## index
index | Re | Mach | Datasource
1 | 50000 | 0 | JavaFoil+Calcfoil stall+Eppler ext transition
2 | 50000 | 0 | XFOIL ncrit=9
3 | 50000 | 0.1 | JavaFoil+Calcfoil stall+Eppler ext transition
4 | 50000 | 0.1 | XFOIL ncrit=9
5 | 50000 | 0.25 | JavaFoil+Calcfoil stall+Eppler ext transition
6 | 50000 | 0.25 | XFOIL ncrit=9
7 | 50000 | 0.5 | JavaFoil+Calcfoil stall+Eppler ext transition
8 | 50000 | 0.5 | XFOIL ncrit=9
9 | 100000 | 0 | JavaFoil+Calcfoil stall+Eppler ext transition
10 | 100000 | 0 | XFOIL ncrit=9
11 | 100000 | 0.1 | JavaFoil+Calcfoil stall+Eppler ext transition
12 | 100000 | 0.1 | XFOIL ncrit=9
13 | 100000 | 0.25 | JavaFoil+Calcfoil stall+Eppler ext transition
14 | 100000 | 0.25 | XFOIL ncrit=9
15 | 100000 | 0.5 | JavaFoil+Calcfoil stall+Eppler ext transition
16 | 100000 | 0.5 | XFOIL ncrit=9
17 | 250000 | 0 | JavaFoil+Calcfoil stall+Eppler ext transition
18 | 250000 | 0 | XFOIL ncrit=9
19 | 250000 | 0.1 | JavaFoil+Calcfoil stall+Eppler ext transition
20 | 250000 | 0.1 | XFOIL ncrit=9
21 | 250000 | 0.25 | JavaFoil+Calcfoil stall+Eppler ext transition
22 | 250000 | 0.25 | XFOIL ncrit=9
23 | 250000 | 0.5 | JavaFoil+Calcfoil stall+Eppler ext transition
24 | 250000 | 0.5 | XFOIL ncrit=9
25 | 500000 | 0 | JavaFoil+Calcfoil stall+Eppler ext transition
26 | 500000 | 0 | XFOIL ncrit=9
27 | 500000 | 0.1 | JavaFoil+Calcfoil stall+Eppler ext transition
28 | 500000 | 0.1 | XFOIL ncrit=9
29 | 500000 | 0.25 | JavaFoil+Calcfoil stall+Eppler ext transition
30 | 500000 | 0.25 | XFOIL ncrit=9
31 | 500000 | 0.5 | JavaFoil+Calcfoil stall+Eppler ext transition
32 | 500000 | 0.5 | XFOIL ncrit=9
33 | 750000 | 0 | JavaFoil+Calcfoil stall+Eppler ext transition
34 | 750000 | 0 | XFOIL ncrit=9
35 | 750000 | 0.1 | JavaFoil+Calcfoil stall+Eppler ext transition
36 | 750000 | 0.1 | XFOIL ncrit=9
37 | 750000 | 0.25 | JavaFoil+Calcfoil stall+Eppler ext transition
38 | 750000 | 0.25 | XFOIL ncrit=9
39 | 750000 | 0.5 | JavaFoil+Calcfoil stall+Eppler ext transition
40 | 750000 | 0.5 | XFOIL ncrit=9
41 | 1000000 | 0 | JavaFoil+Calcfoil stall+Eppler ext transition
42 | 1000000 | 0 | XFOIL ncrit=9
43 | 1000000 | 0.1 | JavaFoil+Calcfoil stall+Eppler ext transition
44 | 1000000 | 0.1 | XFOIL ncrit=9
45 | 1000000 | 0.25 | JavaFoil+Calcfoil stall+Eppler ext transition
46 | 1000000 | 0.25 | XFOIL ncrit=9
47 | 1000000 | 0.5 | JavaFoil+Calcfoil stall+Eppler ext transition
48 | 1000000 | 0.5 | XFOIL ncrit=9
49 | 2000000 | 0 | JavaFoil+Calcfoil stall+Eppler ext transition
50 | 2000000 | 0 | XFOIL ncrit=9
51 | 2000000 | 0.1 | JavaFoil+Calcfoil stall+Eppler ext transition
52 | 2000000 | 0.1 | XFOIL ncrit=9
53 | 2000000 | 0.25 | JavaFoil+Calcfoil stall+Eppler ext transition
54 | 2000000 | 0.25 | XFOIL ncrit=9
55 | 2000000 | 0.5 | JavaFoil+Calcfoil stall+Eppler ext transition
56 | 2000000 | 0.5 | XFOIL ncrit=9
57 | 3000000 | 0 | JavaFoil+Calcfoil stall+Eppler ext transition
58 | 3000000 | 0 | XFOIL ncrit=9
59 | 3000000 | 0.1 | JavaFoil+Calcfoil stall+Eppler ext transition
60 | 3000000 | 0.1 | XFOIL ncrit=9
61 | 3000000 | 0.25 | JavaFoil+Calcfoil stall+Eppler ext transition
62 | 3000000 | 0.25 | XFOIL ncrit=9
63 | 3000000 | 0.5 | JavaFoil+Calcfoil stall+Eppler ext transition
64 | 3000000 | 0.5 | XFOIL ncrit=9
65 | 4000000 | 0 | JavaFoil+Calcfoil stall+Eppler ext transition
66 | 4000000 | 0 | XFOIL ncrit=9
67 | 4000000 | 0.1 | JavaFoil+Calcfoil stall+Eppler ext transition
68 | 4000000 | 0.1 | XFOIL ncrit=9
69 | 4000000 | 0.25 | JavaFoil+Calcfoil stall+Eppler ext transition
70 | 4000000 | 0.25 | XFOIL ncrit=9
71 | 4000000 | 0.5 | JavaFoil+Calcfoil stall+Eppler ext transition
72 | 4000000 | 0.5 | XFOIL ncrit=9
73 | 5000000 | 0 | JavaFoil+Calcfoil stall+Eppler ext transition
74 | 5000000 | 0 | XFOIL ncrit=9
75 | 5000000 | 0.1 | JavaFoil+Calcfoil stall+Eppler ext transition
76 | 5000000 | 0.1 | XFOIL ncrit=9
77 | 5000000 | 0.25 | JavaFoil+Calcfoil stall+Eppler ext transition
78 | 5000000 | 0.25 | XFOIL ncrit=9
79 | 5000000 | 0.5 | JavaFoil+Calcfoil stall+Eppler ext transition
80 | 5000000 | 0.5 | XFOIL ncrit=9
81 | 6000000 | 0 | JavaFoil+Calcfoil stall+Eppler ext transition
82 | 6000000 | 0 | XFOIL ncrit=9
83 | 6000000 | 0.1 | JavaFoil+Calcfoil stall+Eppler ext transition
84 | 6000000 | 0.1 | XFOIL ncrit=9
85 | 6000000 | 0.25 | JavaFoil+Calcfoil stall+Eppler ext transition
86 | 6000000 | 0.25 | XFOIL ncrit=9
87 | 6000000 | 0.5 | JavaFoil+Calcfoil stall+Eppler ext transition
88 | 6000000 | 0.5 | XFOIL ncrit=9
89 | 7000000 | 0 | JavaFoil+Calcfoil stall+Eppler ext transition
90 | 7000000 | 0 | XFOIL ncrit=9
91 | 7000000 | 0.1 | JavaFoil+Calcfoil stall+Eppler ext transition
92 | 7000000 | 0.1 | XFOIL ncrit=9
93 | 7000000 | 0.25 | JavaFoil+Calcfoil stall+Eppler ext transition
94 | 7000000 | 0.25 | XFOIL ncrit=9
95 | 7000000 | 0.5 | JavaFoil+Calcfoil stall+Eppler ext transition
96 | 7000000 | 0.5 | XFOIL ncrit=9
97 | 8000000 | 0 | JavaFoil+Calcfoil stall+Eppler ext transition
98 | 8000000 | 0 | XFOIL ncrit=9
99 | 8000000 | 0.1 | JavaFoil+Calcfoil stall+Eppler ext transition
100 | 8000000 | 0.1 | XFOIL ncrit=9
101 | 8000000 | 0.25 | JavaFoil+Calcfoil stall+Eppler ext transition
102 | 8000000 | 0.25 | XFOIL ncrit=9
103 | 8000000 | 0.5 | JavaFoil+Calcfoil stall+Eppler ext transition
104 | 8000000 | 0.5 | XFOIL ncrit=9
105 | 10000000 | 0 | JavaFoil+Calcfoil stall+Eppler ext transition
106 | 10000000 | 0 | XFOIL ncrit=9
107 | 10000000 | 0.1 | JavaFoil+Calcfoil stall+Eppler ext transition
108 | 10000000 | 0.1 | XFOIL ncrit=9
109 | 10000000 | 0.25 | JavaFoil+Calcfoil stall+Eppler ext transition
110 | 10000000 | 0.25 | XFOIL ncrit=9
111 | 10000000 | 0.5 | JavaFoil+Calcfoil stall+Eppler ext transition
112 | 10000000 | 0.5 | XFOIL ncrit=9
113 | 12000000 | 0 | JavaFoil+Calcfoil stall+Eppler ext transition
114 | 12000000 | 0 | XFOIL ncrit=9
115 | 12000000 | 0.1 | JavaFoil+Calcfoil stall+Eppler ext transition
116 | 12000000 | 0.1 | XFOIL ncrit=9
117 | 12000000 | 0.25 | JavaFoil+Calcfoil stall+Eppler ext transition
118 | 12000000 | 0.25 | XFOIL ncrit=9
119 | 12000000 | 0.5 | JavaFoil+Calcfoil stall+Eppler ext transition
120 | 12000000 | 0.5 | XFOIL ncrit=9
121 | 14000000 | 0 | JavaFoil+Calcfoil stall+Eppler ext transition
122 | 14000000 | 0 | XFOIL ncrit=9
123 | 14000000 | 0.1 | JavaFoil+Calcfoil stall+Eppler ext transition
124 | 14000000 | 0.1 | XFOIL ncrit=9
125 | 14000000 | 0.25 | JavaFoil+Calcfoil stall+Eppler ext transition
126 | 14000000 | 0.25 | XFOIL ncrit=9
127 | 14000000 | 0.5 | JavaFoil+Calcfoil stall+Eppler ext transition
128 | 14000000 | 0.5 | XFOIL ncrit=9
129 | 16000000 | 0 | JavaFoil+Calcfoil stall+Eppler ext transition
130 | 16000000 | 0 | XFOIL ncrit=9
131 | 16000000 | 0.1 | JavaFoil+Calcfoil stall+Eppler ext transition
132 | 16000000 | 0.1 | XFOIL ncrit=9
133 | 16000000 | 0.25 | JavaFoil+Calcfoil stall+Eppler ext transition
134 | 16000000 | 0.25 | XFOIL ncrit=9
135 | 16000000 | 0.5 | JavaFoil+Calcfoil stall+Eppler ext transition
136 | 16000000 | 0.5 | XFOIL ncrit=9
137 | 18000000 | 0 | JavaFoil+Calcfoil stall+Eppler ext transition
138 | 18000000 | 0 | XFOIL ncrit=9
139 | 18000000 | 0.1 | JavaFoil+Calcfoil stall+Eppler ext transition
140 | 18000000 | 0.1 | XFOIL ncrit=9
141 | 18000000 | 0.25 | JavaFoil+Calcfoil stall+Eppler ext transition
142 | 18000000 | 0.25 | XFOIL ncrit=9
143 | 18000000 | 0.5 | JavaFoil+Calcfoil stall+Eppler ext transition
144 | 18000000 | 0.5 | XFOIL ncrit=9
145 | 20000000 | 0 | JavaFoil+Calcfoil stall+Eppler ext transition
146 | 20000000 | 0 | XFOIL ncrit=9
147 | 20000000 | 0.1 | JavaFoil+Calcfoil stall+Eppler ext transition
148 | 20000000 | 0.1 | XFOIL ncrit=9
149 | 20000000 | 0.25 | JavaFoil+Calcfoil stall+Eppler ext transition
150 | 20000000 | 0.25 | XFOIL ncrit=9
151 | 20000000 | 0.5 | JavaFoil+Calcfoil stall+Eppler ext transition
152 | 20000000 | 0.5 | XFOIL ncrit=9

## 1. Re 50k Mach 0.00 (1)
BIGFOIL.COM POLAR EXPORT
Horten 20.00% thick 3.00% camber
Horten 20.00% thick 3.00% camber |  |  |  | Cl Max: | 1.818 | at alpha= | 20 | deg
JavaFoil+Calcfoil stall+Eppler ext transition |  |  |  | L/D Max: | 23.133 | at alpha= | 7.5 | deg
Re: | 50000 |  |  | Cd Min: | 0.02095 | at alpha= | -1.5 | deg
Mach: | 0 |  |  | Cl=0 at alpha= | -1.2581 | deg
|  |  |  | @ Cl=0.1, Cd= | 0.02138
|  |  |  | @ Cl=0.4, Cd= | 0.026831
|  |  |  | @ Cl=0.6, Cd= | 0.030497
alpha (deg) | Cl | Cd | Cm | Cl/Cd
-20 | -1.347 | 0.23559 | 0.01 | -5.719
-19.5 | -1.343 | 0.224 | 0.01 | -5.994
-19 | -1.336 | 0.21383 | 0.01 | -6.247
-18.5 | -1.327 | 0.20242 | 0.01 | -6.554
-18 | -1.315 | 0.19244 | 0.01 | -6.831
-17.5 | -1.3 | 0.1825 | 0.01 | -7.126
-17 | -1.285 | 0.17281 | 0.01 | -7.433
-16.5 | -1.266 | 0.16383 | 0.01 | -7.73
-16 | -1.246 | 0.15508 | 0.01 | -8.036
-15.5 | -1.224 | 0.14694 | 0.009 | -8.331
-15 | -1.2 | 0.13871 | 0.009 | -8.651
-14.5 | -1.174 | 0.13101 | 0.009 | -8.961
-14 | -1.146 | 0.12388 | 0.009 | -9.25
-13.5 | -1.116 | 0.11635 | 0.009 | -9.588
-13 | -1.083 | 0.10992 | 0.009 | -9.855
-12.5 | -1.049 | 0.10345 | 0.009 | -10.145
-12 | -1.014 | 0.09751 | 0.009 | -10.4
-11.5 | -0.977 | 0.09162 | 0.009 | -10.667
-11 | -0.939 | 0.0861 | 0.009 | -10.909
-10.5 | -0.9 | 0.08085 | 0.009 | -11.127
-10 | -0.859 | 0.07563 | 0.009 | -11.354
-9.5 | -0.817 | 0.07074 | 0.009 | -11.551
-9 | -0.775 | 0.06587 | 0.009 | -11.759
-8.5 | -0.732 | 0.06184 | 0.009 | -11.836
-8 | -0.689 | 0.05701 | 0.009 | -12.091
-7.5 | -0.65 | 0.05084 | 0.01 | -12.787
-7 | -0.687 | 0.02819 | 0.012 | -24.364
-6.5 | -0.638 | 0.02642 | 0.012 | -24.158
-6 | -0.583 | 0.02548 | 0.012 | -22.863
-5.5 | -0.524 | 0.02479 | 0.011 | -21.161
-5 | -0.465 | 0.02421 | 0.011 | -19.204
-4.5 | -0.405 | 0.02372 | 0.011 | -17.055
-4 | -0.343 | 0.0233 | 0.01 | -14.742
-3.5 | -0.282 | 0.02291 | 0.01 | -12.295
-3 | -0.22 | 0.02256 | 0.009 | -9.732
-2.5 | -0.157 | 0.02214 | 0.009 | -7.087
-2 | -0.093 | 0.02098 | 0.008 | -4.411
-1.5 | -0.03 | 0.02095 | 0.008 | -1.453
-1 | 0.032 | 0.02099 | 0.007 | 1.514
-0.5 | 0.094 | 0.02108 | 0.007 | 4.458
0 | 0.149 | 0.02383 | 0.006 | 6.249
0.5 | 0.207 | 0.02439 | 0.006 | 8.495
1 | 0.265 | 0.02502 | 0.005 | 10.595
1.5 | 0.323 | 0.02572 | 0.005 | 12.542
2 | 0.379 | 0.02651 | 0.005 | 14.313
2.5 | 0.436 | 0.02738 | 0.004 | 15.926
3 | 0.492 | 0.02833 | 0.004 | 17.376
3.5 | 0.548 | 0.0294 | 0.003 | 18.635
4 | 0.603 | 0.03056 | 0.003 | 19.732
4.5 | 0.658 | 0.03184 | 0.002 | 20.66
5 | 0.712 | 0.03322 | 0.002 | 21.442
5.5 | 0.766 | 0.03475 | 0.001 | 22.053
6 | 0.82 | 0.03642 | 0.001 | 22.507
6.5 | 0.873 | 0.0382 | 0.001 | 22.842
7 | 0.925 | 0.04015 | 0 | 23.039
7.5 | 0.977 | 0.04223 | 0 | 23.133
8 | 1.028 | 0.0445 | -0.001 | 23.106
8.5 | 1.079 | 0.04694 | -0.001 | 22.979
9 | 1.129 | 0.04955 | -0.001 | 22.777
9.5 | 1.177 | 0.05236 | -0.002 | 22.486
10 | 1.226 | 0.05537 | -0.002 | 22.136
10.5 | 1.273 | 0.05853 | -0.003 | 21.744
11 | 1.319 | 0.06197 | -0.003 | 21.281
11.5 | 1.364 | 0.06559 | -0.004 | 20.793
12 | 1.407 | 0.06949 | -0.004 | 20.25
12.5 | 1.449 | 0.07361 | -0.004 | 19.691
13 | 1.49 | 0.07802 | -0.005 | 19.098
13.5 | 1.529 | 0.08274 | -0.005 | 18.479
14 | 1.566 | 0.08779 | -0.006 | 17.837
14.5 | 1.601 | 0.09312 | -0.006 | 17.196
15 | 1.634 | 0.09888 | -0.006 | 16.526
15.5 | 1.665 | 0.10507 | -0.007 | 15.843
16 | 1.693 | 0.1117 | -0.007 | 15.156
16.5 | 1.718 | 0.11873 | -0.007 | 14.474
17 | 1.741 | 0.12632 | -0.008 | 13.785
17.5 | 1.761 | 0.13451 | -0.008 | 13.094
18 | 1.779 | 0.14334 | -0.008 | 12.409
18.5 | 1.793 | 0.15263 | -0.009 | 11.75
19 | 1.804 | 0.16276 | -0.009 | 11.085
19.5 | 1.813 | 0.17345 | -0.009 | 10.45
20 | 1.818 | 0.18489 | -0.009 | 9.834

## 2. Re 50k Mach 0.00 (2)
BIGFOIL.COM POLAR EXPORT
Horten 20.00% thick 3.00% camber
Horten 20.00% thick 3.00% camber |  |  |  | Cl Max: | 0.6266 | at alpha= | 20 | deg
XFOIL ncrit=9 |  |  |  | L/D Max: | 12.1371 | at alpha= | -1.5 | deg
Re: | 50000 |  |  | Cd Min: | 0.22649 | at alpha= | 20 | deg
Mach: | 0 |  |  | Cl=0 at alpha= | -3.4117 | deg
|  |  |  | @ Cl=0.1, Cd= | 0.0459
|  |  |  | @ Cl=0.4, Cd= | 0.1563
|  |  |  | @ Cl=0.6, Cd= | 0.21895
alpha (deg) | Cl | Cd | Cm | Cl/Cd
-14 | -0.3072 | 0.1514 | -0.0171 | -2.0291
-13.5 | -0.2742 | 0.14311 | -0.0177 | -1.916
-13 | -0.2676 | 0.13798 | -0.0185 | -1.9394
-12.5 | -0.2764 | 0.13456 | -0.0188 | -2.0541
-11.5 | -0.259 | 0.12493 | -0.0181 | -2.0732
-9.5 | -0.794 | 0.06769 | -0.0111 | -11.7299
-9 | -0.8572 | 0.06376 | 0.0005 | -13.4442
-8.5 | -0.8198 | 0.05919 | -0.0015 | -13.8503
-8 | -0.8032 | 0.05306 | -0.0018 | -15.1376
-7.5 | -0.7534 | 0.04939 | -0.0039 | -15.2541
-7 | -0.7099 | 0.04615 | -0.0044 | -15.3824
-6.5 | -0.6614 | 0.04369 | -0.0049 | -15.1385
-6 | -0.6107 | 0.04187 | -0.0052 | -14.5856
-5.5 | -0.5649 | 0.04053 | -0.0046 | -13.9378
-5 | -0.5123 | 0.03946 | -0.0049 | -12.9828
-4.5 | -0.4616 | 0.0387 | -0.0047 | -11.9276
-4 | -0.3859 | 0.03786 | -0.0074 | -10.1928
-3.5 | -0.0393 | 0.04431 | -0.0386 | -0.88693
-3 | 0.1832 | 0.04685 | -0.0581 | 3.9104
-2.5 | 0.3236 | 0.04667 | -0.0706 | 6.9338
-2 | 0.4584 | 0.04511 | -0.0856 | 10.1618
-1.5 | 0.5384 | 0.04436 | -0.0946 | 12.1371
-1 | 0.5349 | 0.04716 | -0.0903 | 11.3422
-0.5 | 0.5333 | 0.0499 | -0.0855 | 10.6874
0 | 0.5461 | 0.05167 | -0.0814 | 10.569
0.5 | 0.4514 | 0.05941 | -0.0688 | 7.598
1 | 0.4807 | 0.06079 | -0.066 | 7.9076
1.5 | 0.3446 | 0.06826 | -0.0491 | 5.0483
2 | 0.2963 | 0.07264 | -0.0412 | 4.079
2.5 | 0.2872 | 0.0768 | -0.0372 | 3.7396
4 | 0.1823 | 0.0912 | -0.0219 | 1.9989
5 | 0.1731 | 0.09371 | -0.0109 | 1.8472
5.5 | 0.1767 | 0.09621 | -0.0069 | 1.8366
6 | 0.1903 | 0.0997 | -0.0043 | 1.9087
7 | 0.2336 | 0.10725 | -0.0006 | 2.1781
7.5 | 0.2341 | 0.10984 | 0.0024 | 2.1313
8 | 0.2471 | 0.11386 | 0.0041 | 2.1702
9 | 0.287 | 0.12215 | 0.0064 | 2.3496
9.5 | 0.2917 | 0.12567 | 0.0079 | 2.3212
10 | 0.3254 | 0.13227 | 0.0077 | 2.4601
10.5 | 0.3408 | 0.13582 | 0.0086 | 2.5092
11 | 0.3393 | 0.13873 | 0.0096 | 2.4458
11.5 | 0.3621 | 0.14458 | 0.0094 | 2.5045
12 | 0.3894 | 0.1499 | 0.0093 | 2.5977
12.5 | 0.3857 | 0.15242 | 0.0096 | 2.5305
13 | 0.4082 | 0.15853 | 0.009 | 2.5749
13.5 | 0.4319 | 0.16358 | 0.0087 | 2.6403
14 | 0.4312 | 0.16648 | 0.008 | 2.5901
14.5 | 0.462 | 0.17409 | 0.0071 | 2.6538
15 | 0.4724 | 0.17715 | 0.0063 | 2.6667
15.5 | 0.4776 | 0.18094 | 0.0048 | 2.6395
16 | 0.5245 | 0.19204 | 0.0039 | 2.7312
16.5 | 0.5129 | 0.1909 | 0.0022 | 2.6867
17 | 0.5273 | 0.19623 | 0.0004 | 2.6872
17.5 | 0.5547 | 0.20276 | -0.0008 | 2.7357
18 | 0.5563 | 0.20536 | -0.0034 | 2.7089
18.5 | 0.5932 | 0.21569 | -0.0045 | 2.7502
19 | 0.5902 | 0.21549 | -0.0075 | 2.7389
19.5 | 0.6066 | 0.22128 | -0.0098 | 2.7413
20 | 0.6266 | 0.22649 | -0.0117 | 2.7666

## 3. Re 50k Mach 0.10 (1)
BIGFOIL.COM POLAR EXPORT
Horten 20.00% thick 3.00% camber
Horten 20.00% thick 3.00% camber |  |  |  | Cl Max: | 1.804 | at alpha= | 20 | deg
JavaFoil+Calcfoil stall+Eppler ext transition |  |  |  | L/D Max: | 22.998 | at alpha= | 7.5 | deg
Re: | 50000 |  |  | Cd Min: | 0.02102 | at alpha= | -1.5 | deg
Mach: | 0.1 |  |  | Cl=0 at alpha= | -1.254 | deg
|  |  |  | @ Cl=0.1, Cd= | 0.021452
|  |  |  | @ Cl=0.4, Cd= | 0.02696
|  |  |  | @ Cl=0.6, Cd= | 0.030654
alpha (deg) | Cl | Cd | Cm | Cl/Cd
-20 | -1.326 | 0.24146 | 0.01 | -5.493
-19.5 | -1.324 | 0.22923 | 0.01 | -5.776
-19 | -1.32 | 0.21768 | 0.01 | -6.063
-18.5 | -1.313 | 0.20679 | 0.01 | -6.349
-18 | -1.303 | 0.19617 | 0.01 | -6.642
-17.5 | -1.291 | 0.18562 | 0.01 | -6.953
-17 | -1.276 | 0.17601 | 0.01 | -7.252
-16.5 | -1.26 | 0.16631 | 0.01 | -7.576
-16 | -1.241 | 0.15749 | 0.01 | -7.881
-15.5 | -1.22 | 0.1487 | 0.01 | -8.208
-15 | -1.198 | 0.14061 | 0.009 | -8.517
-14.5 | -1.172 | 0.13274 | 0.009 | -8.832
-14 | -1.145 | 0.12517 | 0.009 | -9.151
-13.5 | -1.116 | 0.11755 | 0.009 | -9.491
-13 | -1.084 | 0.11089 | 0.009 | -9.776
-12.5 | -1.051 | 0.10446 | 0.009 | -10.059
-12 | -1.016 | 0.09834 | 0.009 | -10.33
-11.5 | -0.98 | 0.09235 | 0.009 | -10.606
-11 | -0.941 | 0.08681 | 0.009 | -10.845
-10.5 | -0.902 | 0.08124 | 0.009 | -11.103
-10 | -0.861 | 0.07617 | 0.009 | -11.308
-9.5 | -0.82 | 0.07132 | 0.009 | -11.491
-9 | -0.777 | 0.06634 | 0.009 | -11.714
-8.5 | -0.734 | 0.06234 | 0.009 | -11.78
-8 | -0.691 | 0.05758 | 0.009 | -12.007
-7.5 | -0.651 | 0.05181 | 0.009 | -12.564
-7 | -0.687 | 0.02874 | 0.012 | -23.897
-6.5 | -0.64 | 0.02663 | 0.012 | -24.053
-6 | -0.585 | 0.02563 | 0.012 | -22.819
-5.5 | -0.527 | 0.02491 | 0.011 | -21.142
-5 | -0.467 | 0.02433 | 0.011 | -19.2
-4.5 | -0.406 | 0.02382 | 0.011 | -17.059
-4 | -0.345 | 0.02339 | 0.01 | -14.753
-3.5 | -0.283 | 0.023 | 0.01 | -12.306
-3 | -0.221 | 0.02264 | 0.009 | -9.742
-2.5 | -0.158 | 0.02224 | 0.009 | -7.09
-2 | -0.093 | 0.02105 | 0.008 | -4.418
-1.5 | -0.031 | 0.02102 | 0.008 | -1.455
-1 | 0.032 | 0.02106 | 0.007 | 1.516
-0.5 | 0.094 | 0.02115 | 0.007 | 4.464
0 | 0.15 | 0.02397 | 0.006 | 6.238
0.5 | 0.208 | 0.02453 | 0.006 | 8.483
1 | 0.266 | 0.02517 | 0.005 | 10.574
1.5 | 0.324 | 0.02588 | 0.005 | 12.515
2 | 0.381 | 0.02667 | 0.005 | 14.287
2.5 | 0.438 | 0.02754 | 0.004 | 15.897
3 | 0.494 | 0.02852 | 0.004 | 17.327
3.5 | 0.55 | 0.0296 | 0.003 | 18.581
4 | 0.606 | 0.03078 | 0.003 | 19.679
4.5 | 0.661 | 0.03208 | 0.002 | 20.596
5 | 0.715 | 0.03348 | 0.002 | 21.368
5.5 | 0.769 | 0.03502 | 0.001 | 21.97
6 | 0.823 | 0.03672 | 0.001 | 22.412
6.5 | 0.876 | 0.03852 | 0.001 | 22.748
7 | 0.929 | 0.04053 | 0 | 22.917
7.5 | 0.981 | 0.04265 | 0 | 22.998
8 | 1.032 | 0.04495 | -0.001 | 22.962
8.5 | 1.083 | 0.04742 | -0.001 | 22.835
9 | 1.133 | 0.05007 | -0.001 | 22.625
9.5 | 1.182 | 0.05291 | -0.002 | 22.337
10 | 1.23 | 0.05597 | -0.002 | 21.976
10.5 | 1.277 | 0.05925 | -0.003 | 21.555
11 | 1.323 | 0.06271 | -0.003 | 21.1
11.5 | 1.368 | 0.06646 | -0.004 | 20.584
12 | 1.411 | 0.07041 | -0.004 | 20.044
12.5 | 1.453 | 0.07468 | -0.004 | 19.463
13 | 1.494 | 0.07917 | -0.005 | 18.866
13.5 | 1.532 | 0.084 | -0.005 | 18.241
14 | 1.569 | 0.08915 | -0.006 | 17.6
14.5 | 1.604 | 0.09466 | -0.006 | 16.94
15 | 1.636 | 0.10062 | -0.006 | 16.256
15.5 | 1.666 | 0.10698 | -0.007 | 15.569
16 | 1.693 | 0.1138 | -0.007 | 14.876
16.5 | 1.717 | 0.12115 | -0.007 | 14.174
17 | 1.739 | 0.12905 | -0.008 | 13.472
17.5 | 1.757 | 0.13756 | -0.008 | 12.776
18 | 1.773 | 0.14671 | -0.008 | 12.086
18.5 | 1.786 | 0.15642 | -0.009 | 11.417
19 | 1.795 | 0.16699 | -0.009 | 10.747
19.5 | 1.801 | 0.17805 | -0.009 | 10.115
20 | 1.804 | 0.19011 | -0.009 | 9.49

## 4. Re 50k Mach 0.10 (2)
BIGFOIL.COM POLAR EXPORT
Horten 20.00% thick 3.00% camber
Horten 20.00% thick 3.00% camber |  |  |  | Cl Max: | 0.6285 | at alpha= | 20 | deg
XFOIL ncrit=9 |  |  |  | L/D Max: | 12.1664 | at alpha= | -1.5 | deg
Re: | 50000 |  |  | Cd Min: | 0.22748 | at alpha= | 20 | deg
Mach: | 0.1 |  |  | Cl=0 at alpha= | -3.2334 | deg
|  |  |  | @ Cl=0.1, Cd= | 0.047051
|  |  |  | @ Cl=0.4, Cd= | 0.15718
|  |  |  | @ Cl=0.6, Cd= | 0.21932
alpha (deg) | Cl | Cd | Cm | Cl/Cd
-14 | -0.3049 | 0.15183 | -0.0172 | -2.0082
-13.5 | -0.272 | 0.14352 | -0.0179 | -1.8952
-13 | -0.2653 | 0.13841 | -0.0187 | -1.9168
-12.5 | -0.2752 | 0.13519 | -0.019 | -2.0357
-11.5 | -0.2524 | 0.12507 | -0.0184 | -2.0181
-10 | -0.4984 | 0.07395 | -0.041 | -6.7397
-9.5 | -0.7815 | 0.06909 | -0.013 | -11.3113
-9 | -0.8456 | 0.06522 | -0.0016 | -12.9653
-8.5 | -0.8022 | 0.06039 | -0.0046 | -13.2837
-8 | -0.7943 | 0.05399 | -0.0041 | -14.712
-7.5 | -0.7453 | 0.0501 | -0.0061 | -14.8762
-7 | -0.7039 | 0.04667 | -0.0064 | -15.0825
-6.5 | -0.6563 | 0.04412 | -0.0067 | -14.8753
-6 | -0.606 | 0.04224 | -0.0069 | -14.3466
-5.5 | -0.56 | 0.04085 | -0.0062 | -13.7087
-5 | -0.5122 | 0.0398 | -0.0057 | -12.8693
-4.5 | -0.4614 | 0.03906 | -0.0054 | -11.8126
-4 | -0.3992 | 0.03838 | -0.0064 | -10.4013
-3.5 | -0.1486 | 0.04301 | -0.0264 | -3.455
-3 | 0.1301 | 0.04754 | -0.0515 | 2.7366
-2.5 | 0.3005 | 0.04768 | -0.0678 | 6.3024
-2 | 0.4384 | 0.0463 | -0.0825 | 9.4687
-1.5 | 0.5425 | 0.04459 | -0.0948 | 12.1664
-1 | 0.536 | 0.04758 | -0.0903 | 11.2652
-0.5 | 0.523 | 0.05106 | -0.0847 | 10.2429
0 | 0.5532 | 0.05176 | -0.0818 | 10.6878
0.5 | 0.4382 | 0.06036 | -0.0674 | 7.2598
1 | 0.442 | 0.06279 | -0.0625 | 7.0393
1.5 | 0.3337 | 0.06906 | -0.0483 | 4.832
2 | 0.2897 | 0.07329 | -0.0408 | 3.9528
2.5 | 0.2832 | 0.07743 | -0.0371 | 3.6575
3.5 | 0.1339 | 0.0863 | -0.0212 | 1.5516
4 | 0.1742 | 0.09117 | -0.0211 | 1.9107
4.5 | 0.1816 | 0.0931 | -0.0167 | 1.9506
5 | 0.1753 | 0.09435 | -0.0112 | 1.858
5.5 | 0.1771 | 0.09668 | -0.007 | 1.8318
6 | 0.1875 | 0.09993 | -0.004 | 1.8763
6.5 | 0.2371 | 0.10662 | -0.0048 | 2.2238
7.5 | 0.2343 | 0.11035 | 0.0025 | 2.1232
8 | 0.2447 | 0.11415 | 0.0044 | 2.1437
8.5 | 0.3033 | 0.1226 | 0.0029 | 2.4739
9 | 0.2879 | 0.1228 | 0.0065 | 2.3445
9.5 | 0.2909 | 0.12611 | 0.008 | 2.3067
10 | 0.3175 | 0.13195 | 0.0082 | 2.4062
10.5 | 0.3422 | 0.13664 | 0.0086 | 2.5044
11 | 0.3391 | 0.13923 | 0.0097 | 2.4355
11.5 | 0.3579 | 0.14463 | 0.0097 | 2.4746
12 | 0.391 | 0.15081 | 0.0094 | 2.5927
12.5 | 0.3856 | 0.15294 | 0.0097 | 2.5213
13 | 0.405 | 0.15865 | 0.0092 | 2.5528
13.5 | 0.4334 | 0.16447 | 0.0087 | 2.6351
14 | 0.4312 | 0.16701 | 0.0081 | 2.5819
14.5 | 0.4585 | 0.1741 | 0.0072 | 2.6335
15 | 0.4736 | 0.17792 | 0.0064 | 2.6619
15.5 | 0.4776 | 0.18148 | 0.0049 | 2.6317
16 | 0.5208 | 0.19192 | 0.0039 | 2.7136
16.5 | 0.5138 | 0.19159 | 0.0022 | 2.6818
17 | 0.5272 | 0.19672 | 0.0004 | 2.68
17.5 | 0.5565 | 0.20376 | -0.0008 | 2.7312
18 | 0.5572 | 0.20604 | -0.0034 | 2.7043
18.5 | 0.5918 | 0.21588 | -0.0047 | 2.7413
19 | 0.5916 | 0.21628 | -0.0075 | 2.7353
19.5 | 0.6072 | 0.22192 | -0.0099 | 2.7361
20 | 0.6285 | 0.22748 | -0.0118 | 2.7629

## 5. Re 50k Mach 0.25 (1)
BIGFOIL.COM POLAR EXPORT
Horten 20.00% thick 3.00% camber
Horten 20.00% thick 3.00% camber |  |  |  | Cl Max: | 1.72 | at alpha= | 18 | deg
JavaFoil+Calcfoil stall+Eppler ext transition |  |  |  | L/D Max: | 22.314 | at alpha= | 7.5 | deg
Re: | 50000 |  |  | Cd Min: | 0.02141 | at alpha= | -1.5 | deg
Mach: | 0.25 |  |  | Cl=0 at alpha= | -1.2578 | deg
|  |  |  | @ Cl=0.1, Cd= | 0.02174
|  |  |  | @ Cl=0.4, Cd= | 0.027752
|  |  |  | @ Cl=0.6, Cd= | 0.031551
alpha (deg) | Cl | Cd | Cm | Cl/Cd
-20 | -1.144 | 0.28282 | 0.01 | -4.044
-19.5 | -1.164 | 0.26596 | 0.01 | -4.375
-19 | -1.18 | 0.25054 | 0.01 | -4.71
-18.5 | -1.193 | 0.23645 | 0.01 | -5.044
-18 | -1.2 | 0.22207 | 0.01 | -5.403
-17.5 | -1.204 | 0.20829 | 0.01 | -5.778
-17 | -1.204 | 0.19634 | 0.01 | -6.132
-16.5 | -1.201 | 0.18374 | 0.01 | -6.534
-16 | -1.194 | 0.17259 | 0.01 | -6.916
-15.5 | -1.184 | 0.1622 | 0.009 | -7.297
-15 | -1.17 | 0.15216 | 0.009 | -7.689
-14.5 | -1.153 | 0.14314 | 0.009 | -8.056
-14 | -1.133 | 0.13439 | 0.009 | -8.431
-13.5 | -1.109 | 0.12573 | 0.009 | -8.823
-13 | -1.083 | 0.11798 | 0.009 | -9.176
-12.5 | -1.053 | 0.11051 | 0.009 | -9.533
-12 | -1.022 | 0.10356 | 0.009 | -9.867
-11.5 | -0.988 | 0.09707 | 0.009 | -10.179
-11 | -0.952 | 0.09069 | 0.009 | -10.5
-10.5 | -0.914 | 0.0849 | 0.009 | -10.768
-10 | -0.874 | 0.07945 | 0.009 | -11.006
-9.5 | -0.833 | 0.07408 | 0.009 | -11.246
-9 | -0.791 | 0.06986 | 0.009 | -11.317
-8.5 | -0.747 | 0.0651 | 0.009 | -11.479
-8 | -0.703 | 0.06042 | 0.009 | -11.638
-7.5 | -0.659 | 0.05563 | 0.009 | -11.847
-7 | -0.619 | 0.04943 | 0.01 | -12.518
-6.5 | -0.65 | 0.02808 | 0.012 | -23.161
-6 | -0.597 | 0.02656 | 0.012 | -22.495
-5.5 | -0.539 | 0.02567 | 0.012 | -21.001
-5 | -0.478 | 0.02497 | 0.011 | -19.158
-4.5 | -0.417 | 0.0244 | 0.011 | -17.074
-4 | -0.354 | 0.0239 | 0.01 | -14.803
-3.5 | -0.29 | 0.02347 | 0.01 | -12.372
-3 | -0.226 | 0.02309 | 0.009 | -9.803
-2.5 | -0.162 | 0.02272 | 0.009 | -7.122
-2 | -0.095 | 0.02143 | 0.008 | -4.452
-1.5 | -0.031 | 0.02141 | 0.008 | -1.466
-1 | 0.033 | 0.02146 | 0.007 | 1.526
-0.5 | 0.097 | 0.02157 | 0.007 | 4.493
0 | 0.153 | 0.02474 | 0.006 | 6.179
0.5 | 0.213 | 0.02532 | 0.006 | 8.407
1 | 0.272 | 0.02599 | 0.006 | 10.477
1.5 | 0.331 | 0.02675 | 0.005 | 12.383
2 | 0.39 | 0.02759 | 0.005 | 14.131
2.5 | 0.448 | 0.02853 | 0.004 | 15.7
3 | 0.506 | 0.02956 | 0.004 | 17.106
3.5 | 0.563 | 0.03072 | 0.003 | 18.322
4 | 0.62 | 0.032 | 0.003 | 19.363
4.5 | 0.676 | 0.03339 | 0.002 | 20.243
5 | 0.732 | 0.03494 | 0.002 | 20.94
5.5 | 0.787 | 0.03659 | 0.002 | 21.504
6 | 0.842 | 0.03844 | 0.001 | 21.893
6.5 | 0.896 | 0.04043 | 0.001 | 22.155
7 | 0.949 | 0.04256 | 0 | 22.306
7.5 | 1.002 | 0.04491 | 0 | 22.314
8 | 1.054 | 0.04744 | -0.001 | 22.22
8.5 | 1.105 | 0.05016 | -0.001 | 22.039
9 | 1.156 | 0.05311 | -0.002 | 21.765
9.5 | 1.205 | 0.05629 | -0.002 | 21.412
10 | 1.253 | 0.05969 | -0.002 | 20.999
10.5 | 1.3 | 0.06334 | -0.003 | 20.533
11 | 1.346 | 0.06728 | -0.003 | 20.008
11.5 | 1.39 | 0.0715 | -0.004 | 19.442
12 | 1.432 | 0.07603 | -0.004 | 18.84
12.5 | 1.473 | 0.08089 | -0.004 | 18.21
13 | 1.511 | 0.0861 | -0.005 | 17.55
13.5 | 1.547 | 0.09173 | -0.005 | 16.867
14 | 1.58 | 0.09781 | -0.006 | 16.157
14.5 | 1.611 | 0.10438 | -0.006 | 15.432
15 | 1.638 | 0.1115 | -0.006 | 14.689
15.5 | 1.661 | 0.11919 | -0.007 | 13.94
16 | 1.682 | 0.1276 | -0.007 | 13.179
16.5 | 1.697 | 0.13676 | -0.007 | 12.412
17 | 1.709 | 0.14667 | -0.008 | 11.654
17.5 | 1.717 | 0.15766 | -0.008 | 10.889
18 | 1.72 | 0.16939 | -0.008 | 10.156
18.5 | 1.719 | 0.18219 | -0.009 | 9.433
19 | 1.712 | 0.19605 | -0.009 | 8.733
19.5 | 1.701 | 0.21093 | -0.009 | 8.062
20 | 1.686 | 0.22673 | -0.009 | 7.437

## 6. Re 50k Mach 0.25 (2)
BIGFOIL.COM POLAR EXPORT
Horten 20.00% thick 3.00% camber
Horten 20.00% thick 3.00% camber |  |  |  | Cl Max: | 0.6392 | at alpha= | 20 | deg
XFOIL ncrit=9 |  |  |  | L/D Max: | 10.1478 | at alpha= | -1 | deg
Re: | 50000 |  |  | Cd Min: | 0.23319 | at alpha= | 20 | deg
Mach: | 0.25 |  |  | Cl=0 at alpha= | -2.983 | deg
|  |  |  | @ Cl=0.1, Cd= | 0.050054
|  |  |  | @ Cl=0.4, Cd= | 0.16116
|  |  |  | @ Cl=0.6, Cd= | 0.22102
alpha (deg) | Cl | Cd | Cm | Cl/Cd
-20 | -0.476 | 0.21749 | 0.0074 | -2.1886
-19.5 | -0.4633 | 0.21409 | 0.0042 | -2.164
-19 | -0.445 | 0.20742 | 0.0015 | -2.1454
-18.5 | -0.424 | 0.20173 | -0.0007 | -2.1018
-18 | -0.4124 | 0.19681 | -0.0037 | -2.0954
-17.5 | -0.3896 | 0.19067 | -0.0056 | -2.0433
-17 | -0.3797 | 0.18582 | -0.0084 | -2.0434
-16.5 | -0.3615 | 0.18077 | -0.0102 | -1.9998
-16 | -0.3426 | 0.17391 | -0.0121 | -1.97
-15.5 | -0.3499 | 0.17344 | -0.0145 | -2.0174
-15 | -0.3062 | 0.1624 | -0.0153 | -1.8855
-14.5 | -0.3106 | 0.15931 | -0.0173 | -1.9497
-14 | -0.2946 | 0.15436 | -0.0182 | -1.9085
-13.5 | -0.2607 | 0.14576 | -0.019 | -1.7886
-12.5 | -0.2677 | 0.13854 | -0.0203 | -1.9323
-12 | -0.2588 | 0.13394 | -0.0201 | -1.9322
-11.5 | -0.2215 | 0.12591 | -0.0203 | -1.7592
-11 | -0.1988 | 0.11967 | -0.0202 | -1.6612
-9.5 | -0.5487 | 0.07863 | -0.0327 | -6.9783
-9 | -0.6313 | 0.07558 | -0.023 | -8.3527
-8.5 | -0.6983 | 0.06608 | -0.0215 | -10.5675
-8 | -0.7334 | 0.05843 | -0.0177 | -12.5518
-7.5 | -0.6867 | 0.05384 | -0.0198 | -12.7545
-7 | -0.6874 | 0.04994 | -0.0142 | -13.7645
-6.5 | -0.6519 | 0.04728 | -0.0124 | -13.7881
-6 | -0.6117 | 0.04506 | -0.0109 | -13.5752
-5.5 | -0.5709 | 0.04331 | -0.0091 | -13.1817
-5 | -0.4968 | 0.04157 | -0.0121 | -11.9509
-4.5 | -0.4522 | 0.04074 | -0.0105 | -11.0997
-4 | -0.4275 | 0.04059 | -0.0062 | -10.5322
-3.5 | -0.3836 | 0.04053 | -0.0039 | -9.4646
-3 | -0.007 | 0.04874 | -0.0371 | -0.14362
-2.5 | 0.199 | 0.05127 | -0.0555 | 3.8814
-2 | 0.3306 | 0.0519 | -0.0683 | 6.3699
-1.5 | 0.5035 | 0.04979 | -0.0907 | 10.1125
-1 | 0.5219 | 0.05143 | -0.0892 | 10.1478
-0.5 | 0.5177 | 0.05407 | -0.084 | 9.5746
0 | 0.4359 | 0.06065 | -0.0722 | 7.1871
0.5 | 0.4936 | 0.06068 | -0.0719 | 8.1345
1 | 0.34 | 0.06868 | -0.0534 | 4.9505
1.5 | 0.2897 | 0.07276 | -0.0451 | 3.9816
2 | 0.26 | 0.07664 | -0.0392 | 3.3925
2.5 | 0.2664 | 0.08079 | -0.0366 | 3.2974
3.5 | 0.1287 | 0.08809 | -0.021 | 1.461
4 | 0.1353 | 0.09058 | -0.017 | 1.4937
4.5 | 0.1547 | 0.09407 | -0.0143 | 1.6445
5 | 0.1955 | 0.09923 | -0.0138 | 1.9702
5.5 | 0.1855 | 0.09993 | -0.008 | 1.8563
6 | 0.1834 | 0.1021 | -0.0037 | 1.7963
6.5 | 0.1951 | 0.10556 | -0.001 | 1.8482
7 | 0.249 | 0.11304 | -0.002 | 2.2028
7.5 | 0.2394 | 0.11365 | 0.0024 | 2.1065
8 | 0.239 | 0.11632 | 0.0052 | 2.0547
8.5 | 0.2577 | 0.12097 | 0.0063 | 2.1303
9 | 0.2974 | 0.12725 | 0.0063 | 2.3371
9.5 | 0.2894 | 0.12879 | 0.0088 | 2.2471
10 | 0.2999 | 0.13294 | 0.0097 | 2.2559
10.5 | 0.3543 | 0.14223 | 0.0085 | 2.491
11 | 0.3397 | 0.14223 | 0.0104 | 2.3884
11.5 | 0.3475 | 0.14633 | 0.0107 | 2.3748
12 | 0.3985 | 0.15607 | 0.0096 | 2.5533
12.5 | 0.387 | 0.15605 | 0.0105 | 2.48
13 | 0.3966 | 0.16046 | 0.01 | 2.4716
13.5 | 0.4439 | 0.17023 | 0.009 | 2.6076
14 | 0.4327 | 0.1701 | 0.0087 | 2.5438
14.5 | 0.4484 | 0.17545 | 0.0076 | 2.5557
15 | 0.4812 | 0.18272 | 0.0068 | 2.6335
15.5 | 0.4794 | 0.18461 | 0.0052 | 2.5968
16 | 0.5082 | 0.19252 | 0.004 | 2.6397
16.5 | 0.5195 | 0.19559 | 0.0024 | 2.6561
17 | 0.5288 | 0.19989 | 0.0003 | 2.6455
17.5 | 0.5674 | 0.20995 | -0.0008 | 2.7025
18 | 0.5626 | 0.20995 | -0.0036 | 2.6797
18.5 | 0.5889 | 0.21799 | -0.0054 | 2.7015
19 | 0.5996 | 0.22086 | -0.0079 | 2.7148
19.5 | 0.6126 | 0.22593 | -0.0106 | 2.7115
20 | 0.6392 | 0.23319 | -0.0124 | 2.7411

## 7. Re 50k Mach 0.50 (1)
BIGFOIL.COM POLAR EXPORT
Horten 20.00% thick 3.00% camber
Horten 20.00% thick 3.00% camber |  |  |  | Cl Max: | 1.432 | at alpha= | 12 | deg
JavaFoil+Calcfoil stall+Eppler ext transition |  |  |  | L/D Max: | 19.412 | at alpha= | 6 | deg
Re: | 50000 |  |  | Cd Min: | 0.02332 | at alpha= | -1.5 | deg
Mach: | 0.5 |  |  | Cl=0 at alpha= | -1.2535 | deg
|  |  |  | @ Cl=0.1, Cd= | 0.02358
|  |  |  | @ Cl=0.4, Cd= | 0.031305
|  |  |  | @ Cl=0.6, Cd= | 0.03567
alpha (deg) | Cl | Cd | Cm | Cl/Cd
-20 | -1.069 | 0.50701 | 0.014 | -2.108
-19.5 | -1.04 | 0.50095 | 0.014 | -2.076
-19 | -1.012 | 0.49439 | 0.014 | -2.048
-18.5 | -0.983 | 0.47464 | 0.014 | -2.072
-18 | -0.956 | 0.47415 | 0.013 | -2.015
-17.5 | -0.928 | 0.46053 | 0.013 | -2.014
-17 | -0.899 | 0.4525 | 0.013 | -1.986
-16.5 | -0.871 | 0.44874 | 0.013 | -1.941
-16 | -0.842 | 0.41283 | 0.012 | -2.04
-15.5 | -0.813 | 0.40901 | 0.012 | -1.988
-15 | -0.785 | 0.38555 | 0.011 | -2.036
-14.5 | -0.756 | 0.3727 | 0.011 | -2.029
-14 | -0.728 | 0.36918 | 0.011 | -1.972
-13.5 | -0.699 | 0.35686 | 0.01 | -1.959
-13 | -0.67 | 0.33261 | 0.01 | -2.015
-12.5 | -0.642 | 0.30633 | 0.009 | -2.094
-12 | -0.613 | 0.28367 | 0.009 | -2.16
-11.5 | -0.584 | 0.23422 | 0.008 | -2.494
-11 | -0.788 | 0.14632 | 0.008 | -5.387
-10.5 | -0.852 | 0.12245 | 0.009 | -6.958
-10 | -0.86 | 0.10763 | 0.009 | -7.986
-9.5 | -0.846 | 0.09636 | 0.009 | -8.781
-9 | -0.821 | 0.08737 | 0.009 | -9.394
-8.5 | -0.787 | 0.07982 | 0.009 | -9.863
-8 | -0.748 | 0.07322 | 0.009 | -10.209
-7.5 | -0.704 | 0.06744 | 0.009 | -10.437
-7 | -0.657 | 0.06224 | 0.009 | -10.563
-6.5 | -0.609 | 0.05735 | 0.009 | -10.618
-6 | -0.56 | 0.05236 | 0.009 | -10.692
-5.5 | -0.521 | 0.0438 | 0.01 | -11.888
-5 | -0.523 | 0.02846 | 0.012 | -18.39
-4.5 | -0.459 | 0.02725 | 0.012 | -16.836
-4 | -0.391 | 0.0264 | 0.011 | -14.807
-3.5 | -0.322 | 0.02576 | 0.011 | -12.482
-3 | -0.251 | 0.02524 | 0.01 | -9.944
-2.5 | -0.18 | 0.02484 | 0.01 | -7.234
-2 | -0.108 | 0.02451 | 0.009 | -4.4
-1.5 | -0.035 | 0.02332 | 0.008 | -1.496
-1 | 0.036 | 0.02342 | 0.008 | 1.554
-0.5 | 0.108 | 0.0236 | 0.007 | 4.561
0 | 0.168 | 0.02812 | 0.007 | 5.975
0.5 | 0.234 | 0.02884 | 0.006 | 8.114
1 | 0.299 | 0.0297 | 0.006 | 10.082
1.5 | 0.364 | 0.03069 | 0.006 | 11.869
2 | 0.429 | 0.0318 | 0.005 | 13.478
2.5 | 0.492 | 0.03308 | 0.005 | 14.88
3 | 0.555 | 0.03452 | 0.004 | 16.091
3.5 | 0.618 | 0.03613 | 0.004 | 17.104
4 | 0.68 | 0.03794 | 0.003 | 17.914
4.5 | 0.741 | 0.03991 | 0.003 | 18.562
5 | 0.801 | 0.04216 | 0.002 | 19.001
5.5 | 0.86 | 0.04463 | 0.002 | 19.281
6 | 0.919 | 0.04735 | 0.001 | 19.412
6.5 | 0.976 | 0.05039 | 0.001 | 19.379
7 | 1.032 | 0.05375 | 0 | 19.205
7.5 | 1.087 | 0.05746 | 0 | 18.92
8 | 1.14 | 0.0616 | -0.001 | 18.51
8.5 | 1.191 | 0.06621 | -0.001 | 17.99
9 | 1.24 | 0.07129 | -0.002 | 17.389
9.5 | 1.285 | 0.07704 | -0.002 | 16.682
10 | 1.327 | 0.0835 | -0.003 | 15.894
10.5 | 1.365 | 0.09084 | -0.003 | 15.022
11 | 1.396 | 0.09935 | -0.003 | 14.051
11.5 | 1.419 | 0.1091 | -0.004 | 13.01
12 | 1.432 | 0.12086 | -0.004 | 11.846
12.5 | 1.429 | 0.13534 | -0.005 | 10.557
13 | 1.399 | 0.15402 | -0.005 | 9.081
13.5 | 1.317 | 0.18127 | -0.005 | 7.267
14 | 0.869 | 0.24256 | -0.003 | 3.585
14.5 | 0.901 | 0.34355 | -0.004 | 2.622
15 | 0.931 | 0.37479 | -0.005 | 2.485
15.5 | 0.961 | 0.42045 | -0.005 | 2.286
16 | 0.991 | 0.45352 | -0.006 | 2.185
16.5 | 1.021 | 0.46823 | -0.006 | 2.181
17 | 1.051 | 0.48593 | -0.007 | 2.163

## 8. Re 50k Mach 0.50 (2)
BIGFOIL.COM POLAR EXPORT
Horten 20.00% thick 3.00% camber
Horten 20.00% thick 3.00% camber |  |  |  | Cl Max: | 0.6832 | at alpha= | 20 | deg
XFOIL ncrit=9 |  |  |  | L/D Max: | 3.5844 | at alpha= | 0 | deg
Re: | 50000 |  |  | Cd Min: | 0.25967 | at alpha= | 20 | deg
Mach: | 0.5 |  |  | Cl=0 at alpha= | -1.2316 | deg
|  |  |  | @ Cl=0.1, Cd= | 0.069451
|  |  |  | @ Cl=0.4, Cd= | 0.1739
|  |  |  | @ Cl=0.6, Cd= | 0.2323
alpha (deg) | Cl | Cd | Cm | Cl/Cd
-20 | -0.4948 | 0.23751 | 0.0109 | -2.0833
-19.5 | -0.4833 | 0.23436 | 0.0063 | -2.0622
-19 | -0.4501 | 0.22399 | 0.004 | -2.0095
-18.5 | -0.4513 | 0.226 | -0.0009 | -1.9969
-18 | -0.4066 | 0.21104 | -0.0024 | -1.9266
-17.5 | -0.4085 | 0.21236 | -0.0068 | -1.9236
-17 | -0.3638 | 0.19831 | -0.0084 | -1.8345
-16.5 | -0.3717 | 0.2005 | -0.0124 | -1.8539
-16 | -0.321 | 0.18573 | -0.0137 | -1.7283
-15.5 | -0.3222 | 0.18438 | -0.017 | -1.7475
-15 | -0.2815 | 0.17402 | -0.0184 | -1.6176
-14.5 | -0.2657 | 0.16817 | -0.0207 | -1.5799
-14 | -0.2684 | 0.16717 | -0.0225 | -1.6056
-13.5 | -0.2201 | 0.15552 | -0.0239 | -1.4153
-13 | -0.2052 | 0.15 | -0.0254 | -1.368
-12.5 | -0.2184 | 0.14926 | -0.0262 | -1.4632
-12 | -0.1854 | 0.14138 | -0.0269 | -1.3114
-11.5 | -0.1529 | 0.13365 | -0.0275 | -1.144
-11 | -0.1494 | 0.12991 | -0.0264 | -1.15
-10.5 | -0.2192 | 0.13587 | -0.0163 | -1.6133
-10 | -0.1723 | 0.12819 | -0.0235 | -1.3441
-9 | -0.1918 | 0.10013 | -0.0568 | -1.9155
-8.5 | -0.174 | 0.08904 | -0.0684 | -1.9542
-8 | -0.1976 | 0.07692 | -0.0787 | -2.5689
-7.5 | -0.194 | 0.06894 | -0.0831 | -2.814
-7 | -0.2792 | 0.06182 | -0.0787 | -4.5163
-6.5 | -0.3632 | 0.05867 | -0.0659 | -6.1906
-6 | -0.4302 | 0.05644 | -0.0521 | -7.6223
-5.5 | -0.4584 | 0.05384 | -0.0418 | -8.5141
-5 | -0.4821 | 0.05272 | -0.0306 | -9.1445
-4.5 | -0.5113 | 0.05207 | -0.0186 | -9.8195
-4 | -0.4936 | 0.05089 | -0.0126 | -9.6994
-3.5 | -0.4654 | 0.04998 | -0.0078 | -9.3117
-3 | -0.4568 | 0.05024 | -0.0011 | -9.0924
-2.5 | -0.3976 | 0.05009 | 0 | -7.9377
-2 | -0.3816 | 0.0511 | 0.0067 | -7.4677
-1.5 | -0.1093 | 0.06235 | -0.0119 | -1.753
-1 | 0.0943 | 0.06912 | -0.0317 | 1.3643
-0.5 | 0.1705 | 0.07355 | -0.0423 | 2.3182
0 | 0.2755 | 0.07686 | -0.0585 | 3.5844
0.5 | 0.2666 | 0.07909 | -0.0537 | 3.3708
1 | 0.2546 | 0.08177 | -0.0485 | 3.1136
1.5 | 0.2299 | 0.08493 | -0.0428 | 2.7069
2 | 0.222 | 0.0883 | -0.0386 | 2.5142
3.5 | 0.1164 | 0.09819 | -0.0225 | 1.1855
4 | 0.1194 | 0.10048 | -0.0178 | 1.1883
4.5 | 0.1457 | 0.10494 | -0.0157 | 1.3884
5 | 0.1683 | 0.10859 | -0.0127 | 1.5499
5.5 | 0.1529 | 0.1091 | -0.0065 | 1.4015
6 | 0.1603 | 0.11214 | -0.0028 | 1.4295
6.5 | 0.2009 | 0.11864 | -0.002 | 1.6934
7 | 0.1989 | 0.11991 | 0.0023 | 1.6587
7.5 | 0.1992 | 0.12249 | 0.0057 | 1.6263
8 | 0.2287 | 0.12833 | 0.0067 | 1.7821
8.5 | 0.2476 | 0.13217 | 0.0086 | 1.8733
9 | 0.2468 | 0.13453 | 0.011 | 1.8345
9.5 | 0.2731 | 0.14044 | 0.0115 | 1.9446
10 | 0.2978 | 0.14539 | 0.0123 | 2.0483
10.5 | 0.2991 | 0.14789 | 0.0135 | 2.0224
11 | 0.3298 | 0.15497 | 0.0133 | 2.1282
11.5 | 0.3476 | 0.15899 | 0.0136 | 2.1863
12 | 0.354 | 0.16239 | 0.0136 | 2.1799
12.5 | 0.3934 | 0.17152 | 0.0127 | 2.2936
13 | 0.398 | 0.17323 | 0.0126 | 2.2975
13.5 | 0.4129 | 0.17824 | 0.0116 | 2.3165
14 | 0.4542 | 0.18819 | 0.0105 | 2.4135
14.5 | 0.452 | 0.18873 | 0.0093 | 2.395
15 | 0.48 | 0.19667 | 0.0078 | 2.4406
15.5 | 0.4979 | 0.20114 | 0.0062 | 2.4754
16 | 0.5113 | 0.20596 | 0.0041 | 2.4825
17 | 0.5512 | 0.21755 | -0.0003 | 2.5337
17.5 | 0.5814 | 0.227 | -0.0023 | 2.5612
18 | 0.5941 | 0.23024 | -0.0051 | 2.5804
18.5 | 0.6142 | 0.23726 | -0.0079 | 2.5887
19 | 0.6387 | 0.24433 | -0.0104 | 2.6141
19.5 | 0.6513 | 0.24902 | -0.014 | 2.6155
20 | 0.6832 | 0.25967 | -0.0162 | 2.631

## 9. Re 100k Mach 0.00 (1)
BIGFOIL.COM POLAR EXPORT
Horten 20.00% thick 3.00% camber
Horten 20.00% thick 3.00% camber |  |  |  | Cl Max: | 1.859 | at alpha= | 20 | deg
JavaFoil+Calcfoil stall+Eppler ext transition |  |  |  | L/D Max: | 33.13 | at alpha= | 7 | deg
Re: | 100000 |  |  | Cd Min: | 0.01573 | at alpha= | -2 | deg
Mach: | 0 |  |  | Cl=0 at alpha= | -1.254 | deg
|  |  |  | @ Cl=0.1, Cd= | 0.015972
|  |  |  | @ Cl=0.4, Cd= | 0.018248
|  |  |  | @ Cl=0.6, Cd= | 0.020931
alpha (deg) | Cl | Cd | Cm | Cl/Cd
-20 | -1.351 | 0.20668 | 0.011 | -6.536
-19.5 | -1.346 | 0.19686 | 0.011 | -6.839
-19 | -1.34 | 0.18762 | 0.011 | -7.14
-18.5 | -1.331 | 0.17849 | 0.011 | -7.456
-18 | -1.319 | 0.16926 | 0.01 | -7.791
-17.5 | -1.305 | 0.16085 | 0.01 | -8.112
-17 | -1.289 | 0.15245 | 0.01 | -8.456
-16.5 | -1.271 | 0.14453 | 0.01 | -8.796
-16 | -1.252 | 0.13679 | 0.01 | -9.15
-15.5 | -1.23 | 0.12942 | 0.01 | -9.501
-15 | -1.206 | 0.12219 | 0.01 | -9.869
-14.5 | -1.18 | 0.11511 | 0.01 | -10.254
-14 | -1.153 | 0.10835 | 0.01 | -10.639
-13.5 | -1.123 | 0.10208 | 0.01 | -11.004
-13 | -1.092 | 0.09594 | 0.01 | -11.381
-12.5 | -1.059 | 0.09015 | 0.01 | -11.75
-12 | -1.025 | 0.08435 | 0.01 | -12.152
-11.5 | -0.99 | 0.07844 | 0.01 | -12.624
-11 | -0.955 | 0.0722 | 0.01 | -13.226
-10.5 | -0.92 | 0.06585 | 0.011 | -13.967
-10 | -0.887 | 0.05863 | 0.011 | -15.12
-9.5 | -0.915 | 0.03509 | 0.013 | -26.084
-9 | -0.905 | 0.0272 | 0.014 | -33.279
-8.5 | -0.862 | 0.0251 | 0.014 | -34.348
-8 | -0.812 | 0.02353 | 0.013 | -34.495
-7.5 | -0.758 | 0.02258 | 0.013 | -33.575
-7 | -0.702 | 0.02178 | 0.013 | -32.248
-6.5 | -0.645 | 0.0208 | 0.012 | -31.021
-6 | -0.587 | 0.02019 | 0.012 | -29.053
-5.5 | -0.527 | 0.01938 | 0.012 | -27.211
-5 | -0.467 | 0.0196 | 0.011 | -23.82
-4.5 | -0.406 | 0.01919 | 0.011 | -21.16
-4 | -0.344 | 0.01881 | 0.01 | -18.315
-3.5 | -0.282 | 0.01847 | 0.01 | -15.296
-3 | -0.22 | 0.01814 | 0.009 | -12.132
-2.5 | -0.157 | 0.0177 | 0.009 | -8.888
-2 | -0.094 | 0.01573 | 0.009 | -5.947
-1.5 | -0.031 | 0.01576 | 0.008 | -1.953
-1 | 0.032 | 0.01583 | 0.008 | 2.028
-0.5 | 0.095 | 0.01594 | 0.007 | 5.959
0 | 0.156 | 0.01633 | 0.007 | 9.555
0.5 | 0.217 | 0.01667 | 0.006 | 13.01
1 | 0.277 | 0.0171 | 0.006 | 16.203
1.5 | 0.336 | 0.0176 | 0.005 | 19.111
2 | 0.395 | 0.01819 | 0.005 | 21.712
2.5 | 0.453 | 0.01886 | 0.004 | 24.026
3 | 0.511 | 0.01959 | 0.004 | 26.06
3.5 | 0.567 | 0.02041 | 0.003 | 27.798
4 | 0.624 | 0.02131 | 0.003 | 29.274
4.5 | 0.68 | 0.02229 | 0.002 | 30.485
5 | 0.735 | 0.02336 | 0.002 | 31.46
5.5 | 0.79 | 0.02454 | 0.002 | 32.194
6 | 0.844 | 0.02582 | 0.001 | 32.695
6.5 | 0.898 | 0.0272 | 0.001 | 33.009
7 | 0.951 | 0.02871 | 0 | 33.13
7.5 | 1.004 | 0.03034 | 0 | 33.086
8 | 1.056 | 0.03211 | -0.001 | 32.883
8.5 | 1.107 | 0.03401 | -0.001 | 32.541
9 | 1.157 | 0.03607 | -0.002 | 32.082
9.5 | 1.207 | 0.0383 | -0.002 | 31.509
10 | 1.255 | 0.0407 | -0.002 | 30.849
10.5 | 1.303 | 0.04325 | -0.003 | 30.13
11 | 1.349 | 0.04602 | -0.003 | 29.322
11.5 | 1.395 | 0.049 | -0.004 | 28.462
12 | 1.438 | 0.05219 | -0.004 | 27.56
12.5 | 1.481 | 0.05563 | -0.005 | 26.615
13 | 1.521 | 0.05932 | -0.005 | 25.645
13.5 | 1.56 | 0.06328 | -0.005 | 24.656
14 | 1.597 | 0.06755 | -0.006 | 23.646
14.5 | 1.632 | 0.07209 | -0.006 | 22.646
15 | 1.665 | 0.07698 | -0.007 | 21.633
15.5 | 1.696 | 0.0822 | -0.007 | 20.631
16 | 1.724 | 0.08781 | -0.007 | 19.639
16.5 | 1.75 | 0.09371 | -0.008 | 18.678
17 | 1.774 | 0.09998 | -0.008 | 17.74
17.5 | 1.795 | 0.10663 | -0.009 | 16.83
18 | 1.813 | 0.11363 | -0.009 | 15.958
18.5 | 1.829 | 0.12102 | -0.009 | 15.114
19 | 1.842 | 0.12881 | -0.01 | 14.297
19.5 | 1.852 | 0.13712 | -0.01 | 13.504
20 | 1.859 | 0.1458 | -0.01 | 12.753

## 10. Re 100k Mach 0.00 (2)
BIGFOIL.COM POLAR EXPORT
Horten 20.00% thick 3.00% camber
Horten 20.00% thick 3.00% camber |  |  |  | Cl Max: | 1.0811 | at alpha= | 7.5 | deg
XFOIL ncrit=9 |  |  |  | L/D Max: | 30.0805 | at alpha= | 5.5 | deg
Re: | 100000 |  |  | Cd Min: | 0.16281 | at alpha= | -16 | deg
Mach: | 0 |  |  | Cl=0 at alpha= | -2.791 | deg
|  |  |  | @ Cl=0.1, Cd= | 0.026245
|  |  |  | @ Cl=0.4, Cd= | 0.029921
|  |  |  | @ Cl=0.6, Cd= | 0.14159
alpha (deg) | Cl | Cd | Cm | Cl/Cd
-16 | -0.3622 | 0.16281 | -0.0162 | -2.2247
-15.5 | -0.3757 | 0.15706 | -0.0207 | -2.3921
-15 | -0.3395 | 0.15107 | -0.0203 | -2.2473
-14.5 | -0.3508 | 0.14472 | -0.0239 | -2.424
-13 | -0.6214 | 0.07225 | -0.0613 | -8.6007
-12.5 | -0.7434 | 0.05875 | -0.0585 | -12.6536
-12 | -0.8194 | 0.05261 | -0.0475 | -15.575
-11.5 | -0.8787 | 0.0487 | -0.0335 | -18.0431
-11 | -0.9409 | 0.04685 | -0.0177 | -20.0832
-10.5 | -0.9052 | 0.04353 | -0.0187 | -20.7949
-10 | -0.8437 | 0.03907 | -0.0235 | -21.5946
-9.5 | -0.7558 | 0.03582 | -0.0309 | -21.0999
-9 | -0.6714 | 0.03276 | -0.0372 | -20.4945
-8.5 | -0.5949 | 0.03019 | -0.0415 | -19.7052
-8 | -0.5373 | 0.02838 | -0.0419 | -18.9323
-7.5 | -0.4857 | 0.02693 | -0.041 | -18.0356
-7 | -0.4368 | 0.02574 | -0.0395 | -16.9697
-6.5 | -0.3896 | 0.02472 | -0.0377 | -15.7605
-6 | -0.3453 | 0.02387 | -0.0354 | -14.4659
-5.5 | -0.2986 | 0.02293 | -0.0336 | -13.0222
-5 | -0.2561 | 0.02209 | -0.031 | -11.5935
-4.5 | -0.2177 | 0.02111 | -0.0274 | -10.3126
-4 | -0.1868 | 0.02037 | -0.0219 | -9.1703
-3.5 | -0.1184 | 0.02156 | -0.021 | -5.4917
-3 | -0.0527 | 0.02328 | -0.0194 | -2.2637
-2.5 | 0.0734 | 0.02572 | -0.0275 | 2.8538
-2 | 0.1681 | 0.02759 | -0.0317 | 6.0928
-1.5 | 0.2443 | 0.02883 | -0.0338 | 8.4738
-1 | 0.3257 | 0.02955 | -0.037 | 11.022
-0.5 | 0.4218 | 0.03003 | -0.0435 | 14.046
0 | 0.5034 | 0.03035 | -0.0483 | 16.5865
0.5 | 0.5758 | 0.03025 | -0.0517 | 19.0347
1 | 0.6525 | 0.02977 | -0.0566 | 21.918
1.5 | 0.7238 | 0.02955 | -0.0611 | 24.4941
2 | 0.8061 | 0.02868 | -0.067 | 28.1067
2.5 | 0.8362 | 0.0293 | -0.0642 | 28.5392
3 | 0.867 | 0.02992 | -0.0611 | 28.9773
3.5 | 0.8975 | 0.03045 | -0.0578 | 29.4745
4 | 0.9214 | 0.03157 | -0.0538 | 29.1859
4.5 | 0.9558 | 0.03185 | -0.0507 | 30.0094
5 | 0.9686 | 0.03358 | -0.0452 | 28.8446
5.5 | 1.0086 | 0.03353 | -0.0426 | 30.0805
6 | 1.0022 | 0.03615 | -0.0348 | 27.7234
6.5 | 1.0526 | 0.03555 | -0.0332 | 29.609
7 | 1.0032 | 0.03985 | -0.0204 | 25.1744
7.5 | 1.0811 | 0.03805 | -0.0217 | 28.4126
8.5 | 1.065 | 0.04189 | -0.0047 | 25.4237
10 | 0.4137 | 0.1126 | 0.0172 | 3.6741
10.5 | 0.4369 | 0.11769 | 0.0179 | 3.7123
11 | 0.4736 | 0.1243 | 0.0177 | 3.8101
11.5 | 0.4352 | 0.13227 | 0.0164 | 3.2902
12 | 0.4381 | 0.13595 | 0.0165 | 3.2225
12.5 | 0.429 | 0.14159 | 0.0155 | 3.0299

## 11. Re 100k Mach 0.10 (1)
BIGFOIL.COM POLAR EXPORT
Horten 20.00% thick 3.00% camber
Horten 20.00% thick 3.00% camber |  |  |  | Cl Max: | 1.846 | at alpha= | 20 | deg
JavaFoil+Calcfoil stall+Eppler ext transition |  |  |  | L/D Max: | 32.891 | at alpha= | 7 | deg
Re: | 100000 |  |  | Cd Min: | 0.01579 | at alpha= | -2 | deg
Mach: | 0.1 |  |  | Cl=0 at alpha= | -1.254 | deg
|  |  |  | @ Cl=0.1, Cd= | 0.016024
|  |  |  | @ Cl=0.4, Cd= | 0.018365
|  |  |  | @ Cl=0.6, Cd= | 0.021077
alpha (deg) | Cl | Cd | Cm | Cl/Cd
-20 | -1.33 | 0.2111 | 0.011 | -6.299
-19.5 | -1.327 | 0.20041 | 0.011 | -6.624
-19 | -1.323 | 0.19053 | 0.011 | -6.945
-18.5 | -1.317 | 0.18143 | 0.011 | -7.257
-18 | -1.307 | 0.17196 | 0.01 | -7.599
-17.5 | -1.295 | 0.16317 | 0.01 | -7.935
-17 | -1.281 | 0.15468 | 0.01 | -8.279
-16.5 | -1.265 | 0.14642 | 0.01 | -8.638
-16 | -1.246 | 0.13856 | 0.01 | -8.994
-15.5 | -1.226 | 0.1309 | 0.01 | -9.364
-15 | -1.203 | 0.12357 | 0.01 | -9.737
-14.5 | -1.178 | 0.11649 | 0.01 | -10.116
-14 | -1.152 | 0.10955 | 0.01 | -10.516
-13.5 | -1.123 | 0.10331 | 0.01 | -10.869
-13 | -1.092 | 0.09691 | 0.01 | -11.271
-12.5 | -1.06 | 0.0912 | 0.01 | -11.62
-12 | -1.026 | 0.08519 | 0.01 | -12.047
-11.5 | -0.992 | 0.07926 | 0.01 | -12.512
-11 | -0.956 | 0.07331 | 0.01 | -13.04
-10.5 | -0.92 | 0.06713 | 0.011 | -13.707
-10 | -0.887 | 0.06002 | 0.011 | -14.771
-9.5 | -0.873 | 0.04661 | 0.012 | -18.726
-9 | -0.905 | 0.02786 | 0.014 | -32.494
-8.5 | -0.864 | 0.02543 | 0.014 | -33.996
-8 | -0.815 | 0.02377 | 0.013 | -34.269
-7.5 | -0.761 | 0.02275 | 0.013 | -33.445
-7 | -0.705 | 0.02195 | 0.013 | -32.133
-6.5 | -0.648 | 0.02093 | 0.012 | -30.955
-6 | -0.589 | 0.0203 | 0.012 | -29.03
-5.5 | -0.53 | 0.01947 | 0.012 | -27.201
-5 | -0.469 | 0.0197 | 0.011 | -23.812
-4.5 | -0.408 | 0.01928 | 0.011 | -21.16
-4 | -0.346 | 0.01888 | 0.01 | -18.328
-3.5 | -0.284 | 0.01855 | 0.01 | -15.305
-3 | -0.221 | 0.01822 | 0.01 | -12.137
-2.5 | -0.158 | 0.0178 | 0.009 | -8.882
-2 | -0.094 | 0.01579 | 0.009 | -5.953
-1.5 | -0.031 | 0.01581 | 0.008 | -1.955
-1 | 0.032 | 0.01588 | 0.008 | 2.031
-0.5 | 0.095 | 0.01599 | 0.007 | 5.966
0 | 0.157 | 0.01641 | 0.007 | 9.543
0.5 | 0.218 | 0.01677 | 0.006 | 12.986
1 | 0.278 | 0.01721 | 0.006 | 16.158
1.5 | 0.338 | 0.01773 | 0.005 | 19.046
2 | 0.397 | 0.01833 | 0.005 | 21.636
2.5 | 0.455 | 0.019 | 0.004 | 23.936
3 | 0.512 | 0.01975 | 0.004 | 25.942
3.5 | 0.57 | 0.02059 | 0.003 | 27.665
4 | 0.626 | 0.0215 | 0.003 | 29.13
4.5 | 0.682 | 0.0225 | 0.002 | 30.327
5 | 0.738 | 0.02358 | 0.002 | 31.288
5.5 | 0.793 | 0.02478 | 0.002 | 32.006
6 | 0.847 | 0.02608 | 0.001 | 32.492
6.5 | 0.901 | 0.02748 | 0.001 | 32.8
7 | 0.955 | 0.02903 | 0 | 32.891
7.5 | 1.008 | 0.03069 | 0 | 32.836
8 | 1.06 | 0.03248 | -0.001 | 32.619
8.5 | 1.111 | 0.03442 | -0.001 | 32.273
9 | 1.162 | 0.03652 | -0.002 | 31.802
9.5 | 1.211 | 0.03879 | -0.002 | 31.226
10 | 1.26 | 0.04124 | -0.002 | 30.551
10.5 | 1.307 | 0.04385 | -0.003 | 29.812
11 | 1.354 | 0.04668 | -0.003 | 29.001
11.5 | 1.399 | 0.04972 | -0.004 | 28.134
12 | 1.442 | 0.053 | -0.004 | 27.216
12.5 | 1.485 | 0.05651 | -0.005 | 26.271
13 | 1.525 | 0.06029 | -0.005 | 25.292
13.5 | 1.563 | 0.06436 | -0.005 | 24.293
14 | 1.6 | 0.06876 | -0.006 | 23.269
14.5 | 1.635 | 0.07345 | -0.006 | 22.256
15 | 1.667 | 0.07846 | -0.007 | 21.243
15.5 | 1.697 | 0.08388 | -0.007 | 20.228
16 | 1.724 | 0.08958 | -0.007 | 19.248
16.5 | 1.749 | 0.0957 | -0.008 | 18.275
17 | 1.771 | 0.10216 | -0.008 | 17.336
17.5 | 1.791 | 0.10908 | -0.009 | 16.416
18 | 1.808 | 0.11634 | -0.009 | 15.539
18.5 | 1.822 | 0.12406 | -0.009 | 14.685
19 | 1.832 | 0.13211 | -0.01 | 13.87
19.5 | 1.841 | 0.14076 | -0.01 | 13.076
20 | 1.846 | 0.14982 | -0.01 | 12.32

## 12. Re 100k Mach 0.10 (2)
BIGFOIL.COM POLAR EXPORT
Horten 20.00% thick 3.00% camber
Horten 20.00% thick 3.00% camber |  |  |  | Cl Max: | 1.0538 | at alpha= | 6.5 | deg
XFOIL ncrit=9 |  |  |  | L/D Max: | 30.003 | at alpha= | 5.5 | deg
Re: | 100000 |  |  | Cd Min: | 0.16334 | at alpha= | -16 | deg
Mach: | 0.1 |  |  | Cl=0 at alpha= | -2.8058 | deg
|  |  |  | @ Cl=0.1, Cd= | 0.026293
|  |  |  | @ Cl=0.4, Cd= | 0.030096
|  |  |  | @ Cl=0.6, Cd= | 0.12391
alpha (deg) | Cl | Cd | Cm | Cl/Cd
-16 | -0.3605 | 0.16334 | -0.0162 | -2.2071
-15.5 | -0.3742 | 0.15772 | -0.0208 | -2.3726
-15 | -0.3372 | 0.1516 | -0.0203 | -2.2243
-14.5 | -0.3488 | 0.14534 | -0.0241 | -2.3999
-13 | -0.5912 | 0.07614 | -0.0605 | -7.7646
-12.5 | -0.7085 | 0.06118 | -0.0608 | -11.5806
-12 | -0.7913 | 0.05396 | -0.0515 | -14.6646
-11.5 | -0.8569 | 0.04985 | -0.0375 | -17.1896
-11 | -0.9212 | 0.04775 | -0.0218 | -19.2921
-10.5 | -0.8967 | 0.04445 | -0.0212 | -20.1732
-10 | -0.8386 | 0.03989 | -0.0256 | -21.0228
-9.5 | -0.7488 | 0.03634 | -0.0333 | -20.6054
-9 | -0.6668 | 0.03313 | -0.0392 | -20.1268
-8.5 | -0.5917 | 0.03046 | -0.0432 | -19.4255
-8 | -0.5383 | 0.02867 | -0.0428 | -18.7757
-7.5 | -0.487 | 0.02719 | -0.0417 | -17.911
-7 | -0.4381 | 0.02598 | -0.0401 | -16.863
-6.5 | -0.3903 | 0.02493 | -0.0384 | -15.6558
-6 | -0.345 | 0.02404 | -0.0362 | -14.3511
-5.5 | -0.2993 | 0.02314 | -0.0341 | -12.9343
-5 | -0.2562 | 0.02231 | -0.0316 | -11.4836
-4.5 | -0.2176 | 0.02136 | -0.028 | -10.1873
-4 | -0.1865 | 0.0205 | -0.0225 | -9.0976
-3.5 | -0.1273 | 0.02146 | -0.0201 | -5.932
-3 | -0.0418 | 0.02349 | -0.0217 | -1.7795
-2.5 | 0.0658 | 0.02568 | -0.0267 | 2.5623
-1.5 | 0.2498 | 0.02898 | -0.0347 | 8.6197
-1 | 0.3186 | 0.02975 | -0.0358 | 10.7092
-0.5 | 0.4197 | 0.03018 | -0.0428 | 13.9066
0 | 0.5051 | 0.03051 | -0.0482 | 16.5552
1 | 0.6529 | 0.03002 | -0.056 | 21.7488
1.5 | 0.7239 | 0.02987 | -0.0605 | 24.235
2 | 0.8028 | 0.02927 | -0.0661 | 27.4274
2.5 | 0.8407 | 0.02952 | -0.0642 | 28.479
3 | 0.8669 | 0.03048 | -0.0606 | 28.4416
3.5 | 0.9025 | 0.03068 | -0.0577 | 29.4166
4 | 0.9208 | 0.03217 | -0.0531 | 28.6229
4.5 | 0.9614 | 0.0321 | -0.0506 | 29.9502
5 | 0.967 | 0.03422 | -0.0443 | 28.2583
5.5 | 1.015 | 0.03383 | -0.0425 | 30.003
6 | 0.9976 | 0.0369 | -0.0334 | 27.0352
6.5 | 1.0538 | 0.03617 | -0.0324 | 29.1346
7 | 0.9869 | 0.04104 | -0.0177 | 24.0473
7.5 | 1.0466 | 0.04015 | -0.0167 | 26.0672
8 | 0.7205 | 0.05863 | 0.0162 | 12.2889
10 | 0.412 | 0.11327 | 0.0174 | 3.6373
10.5 | 0.4366 | 0.11569 | 0.0191 | 3.7739
11 | 0.461 | 0.12123 | 0.0193 | 3.8027
11.5 | 0.4774 | 0.12391 | 0.0207 | 3.8528

## 13. Re 100k Mach 0.25 (1)
BIGFOIL.COM POLAR EXPORT
Horten 20.00% thick 3.00% camber
Horten 20.00% thick 3.00% camber |  |  |  | Cl Max: | 1.757 | at alpha= | 18.5 | deg
JavaFoil+Calcfoil stall+Eppler ext transition |  |  |  | L/D Max: | 31.657 | at alpha= | 7 | deg
Re: | 100000 |  |  | Cd Min: | 0.01611 | at alpha= | -2 | deg
Mach: | 0.25 |  |  | Cl=0 at alpha= | -1.2538 | deg
|  |  |  | @ Cl=0.1, Cd= | 0.01632
|  |  |  | @ Cl=0.4, Cd= | 0.019035
|  |  |  | @ Cl=0.6, Cd= | 0.021873
alpha (deg) | Cl | Cd | Cm | Cl/Cd
-20 | -1.145 | 0.24252 | 0.01 | -4.723
-19.5 | -1.165 | 0.22878 | 0.01 | -5.094
-19 | -1.182 | 0.21666 | 0.01 | -5.456
-18.5 | -1.195 | 0.20407 | 0.01 | -5.855
-18 | -1.202 | 0.19165 | 0.01 | -6.273
-17.5 | -1.206 | 0.18118 | 0.01 | -6.657
-17 | -1.207 | 0.17029 | 0.01 | -7.086
-16.5 | -1.204 | 0.16018 | 0.01 | -7.514
-16 | -1.197 | 0.15094 | 0.01 | -7.929
-15.5 | -1.187 | 0.14153 | 0.01 | -8.387
-15 | -1.174 | 0.13305 | 0.01 | -8.822
-14.5 | -1.157 | 0.12508 | 0.01 | -9.254
-14 | -1.138 | 0.11749 | 0.01 | -9.682
-13.5 | -1.114 | 0.11022 | 0.01 | -10.109
-13 | -1.088 | 0.10332 | 0.01 | -10.534
-12.5 | -1.06 | 0.09667 | 0.01 | -10.963
-12 | -1.029 | 0.09035 | 0.01 | -11.391
-11.5 | -0.997 | 0.08426 | 0.01 | -11.827
-11 | -0.962 | 0.07833 | 0.01 | -12.285
-10.5 | -0.927 | 0.07242 | 0.01 | -12.794
-10 | -0.89 | 0.06632 | 0.01 | -13.422
-9.5 | -0.854 | 0.05985 | 0.011 | -14.273
-9 | -0.83 | 0.04952 | 0.012 | -16.756
-8.5 | -0.87 | 0.02765 | 0.014 | -31.471
-8 | -0.828 | 0.02516 | 0.014 | -32.899
-7.5 | -0.776 | 0.02381 | 0.013 | -32.588
-7 | -0.72 | 0.0225 | 0.013 | -32.026
-6.5 | -0.663 | 0.02165 | 0.013 | -30.598
-6 | -0.603 | 0.02068 | 0.012 | -29.168
-5.5 | -0.542 | 0.02076 | 0.012 | -26.136
-5 | -0.481 | 0.02022 | 0.011 | -23.774
-4.5 | -0.418 | 0.01975 | 0.011 | -21.172
-4 | -0.355 | 0.01934 | 0.011 | -18.358
-3.5 | -0.291 | 0.01896 | 0.01 | -15.354
-3 | -0.227 | 0.01863 | 0.01 | -12.182
-2.5 | -0.162 | 0.01826 | 0.009 | -8.883
-2 | -0.097 | 0.01611 | 0.009 | -5.992
-1.5 | -0.032 | 0.01612 | 0.008 | -1.968
-1 | 0.033 | 0.01619 | 0.008 | 2.045
-0.5 | 0.098 | 0.0163 | 0.007 | 6.006
0 | 0.16 | 0.01691 | 0.007 | 9.456
0.5 | 0.222 | 0.01733 | 0.006 | 12.823
1 | 0.284 | 0.01784 | 0.006 | 15.905
1.5 | 0.345 | 0.01843 | 0.005 | 18.693
2 | 0.405 | 0.01909 | 0.005 | 21.195
2.5 | 0.464 | 0.01983 | 0.004 | 23.405
3 | 0.523 | 0.02065 | 0.004 | 25.339
3.5 | 0.582 | 0.02156 | 0.003 | 26.982
4 | 0.639 | 0.02255 | 0.003 | 28.359
4.5 | 0.697 | 0.02364 | 0.003 | 29.48
5 | 0.753 | 0.02484 | 0.002 | 30.34
5.5 | 0.81 | 0.02613 | 0.002 | 30.989
6 | 0.865 | 0.02756 | 0.001 | 31.4
6.5 | 0.92 | 0.02911 | 0.001 | 31.616
7 | 0.975 | 0.03079 | 0 | 31.657
7.5 | 1.028 | 0.03262 | 0 | 31.519
8 | 1.081 | 0.03461 | -0.001 | 31.232
8.5 | 1.133 | 0.03677 | -0.001 | 30.813
9 | 1.184 | 0.03911 | -0.002 | 30.275
9.5 | 1.234 | 0.04164 | -0.002 | 29.63
10 | 1.283 | 0.04439 | -0.002 | 28.899
10.5 | 1.33 | 0.04735 | -0.003 | 28.092
11 | 1.376 | 0.05054 | -0.003 | 27.226
11.5 | 1.42 | 0.05401 | -0.004 | 26.299
12 | 1.463 | 0.05775 | -0.004 | 25.329
12.5 | 1.503 | 0.06181 | -0.005 | 24.324
13 | 1.542 | 0.0662 | -0.005 | 23.286
13.5 | 1.577 | 0.07095 | -0.006 | 22.234
14 | 1.611 | 0.07613 | -0.006 | 21.155
14.5 | 1.641 | 0.0817 | -0.006 | 20.089
15 | 1.668 | 0.0877 | -0.007 | 19.02
15.5 | 1.692 | 0.0942 | -0.007 | 17.963
16 | 1.713 | 0.1011 | -0.008 | 16.942
16.5 | 1.73 | 0.10862 | -0.008 | 15.923
17 | 1.742 | 0.11658 | -0.008 | 14.945
17.5 | 1.751 | 0.12516 | -0.009 | 13.991
18 | 1.756 | 0.13429 | -0.009 | 13.079
18.5 | 1.757 | 0.14419 | -0.009 | 12.186
19 | 1.752 | 0.15483 | -0.01 | 11.319
19.5 | 1.743 | 0.1661 | -0.01 | 10.496
20 | 1.73 | 0.17838 | -0.01 | 9.701

## 14. Re 100k Mach 0.25 (2)
BIGFOIL.COM POLAR EXPORT
Horten 20.00% thick 3.00% camber
Horten 20.00% thick 3.00% camber |  |  |  | Cl Max: | 0.982 | at alpha= | 5 | deg
XFOIL ncrit=9 |  |  |  | L/D Max: | 27.4634 | at alpha= | 4 | deg
Re: | 100000 |  |  | Cd Min: | 0.1612 | at alpha= | -15.5 | deg
Mach: | 0.25 |  |  | Cl=0 at alpha= | -2.7417 | deg
|  |  |  | @ Cl=0.1, Cd= | 0.027068
|  |  |  | @ Cl=0.4, Cd= | 0.11558
|  |  |  | @ Cl=0.6, Cd= | 0.11558
alpha (deg) | Cl | Cd | Cm | Cl/Cd
-15.5 | -0.3657 | 0.1612 | -0.0212 | -2.2686
-15 | -0.3258 | 0.1544 | -0.0208 | -2.1101
-14.5 | -0.3381 | 0.14869 | -0.0248 | -2.2739
-14 | -0.3034 | 0.14245 | -0.0245 | -2.1299
-13.5 | -0.3129 | 0.1361 | -0.0277 | -2.299
-13 | -0.2876 | 0.13046 | -0.0278 | -2.2045
-12 | -0.4405 | 0.08689 | -0.052 | -5.0696
-11.5 | -0.6268 | 0.06006 | -0.0618 | -10.4362
-11 | -0.7253 | 0.05245 | -0.0523 | -13.8284
-10.5 | -0.8091 | 0.05091 | -0.0371 | -15.8928
-10 | -0.7766 | 0.04412 | -0.041 | -17.602
-9.5 | -0.7031 | 0.03934 | -0.0469 | -17.8724
-9 | -0.6414 | 0.03523 | -0.0498 | -18.2061
-8.5 | -0.5918 | 0.03245 | -0.0491 | -18.2373
-8 | -0.5404 | 0.03056 | -0.0478 | -17.6832
-7.5 | -0.494 | 0.02899 | -0.0456 | -17.0404
-7 | -0.4476 | 0.02761 | -0.0432 | -16.2115
-6.5 | -0.4004 | 0.02641 | -0.0409 | -15.1609
-6 | -0.3539 | 0.0254 | -0.0385 | -13.9331
-5.5 | -0.3017 | 0.02428 | -0.037 | -12.4259
-5 | -0.257 | 0.02344 | -0.0343 | -10.9642
-4.5 | -0.2156 | 0.02262 | -0.0312 | -9.5314
-4 | -0.1819 | 0.02177 | -0.0264 | -8.3555
-3.5 | -0.1307 | 0.02151 | -0.0225 | -6.0762
-3 | -0.0513 | 0.02343 | -0.0226 | -2.1895
-2.5 | 0.048 | 0.02588 | -0.0259 | 1.8547
-2 | 0.1268 | 0.02768 | -0.0264 | 4.5809
-1.5 | 0.2387 | 0.02934 | -0.0327 | 8.1357
-1 | 0.3296 | 0.03062 | -0.0372 | 10.7642
-0.5 | 0.4072 | 0.03148 | -0.04 | 12.9352
0 | 0.5042 | 0.03153 | -0.046 | 15.9911
0.5 | 0.5831 | 0.03179 | -0.0506 | 18.3422
1 | 0.6496 | 0.03207 | -0.0535 | 20.2557
1.5 | 0.7282 | 0.03146 | -0.0577 | 23.1469
2 | 0.7991 | 0.03158 | -0.0622 | 25.304
2.5 | 0.8473 | 0.03216 | -0.0626 | 26.3464
3 | 0.8832 | 0.03234 | -0.0594 | 27.3098
3.5 | 0.8939 | 0.03438 | -0.054 | 26.0006
4 | 0.9376 | 0.03414 | -0.0513 | 27.4634
4.5 | 0.9258 | 0.03727 | -0.0433 | 24.8404
5 | 0.982 | 0.03645 | -0.0417 | 26.941
5.5 | 0.9173 | 0.04177 | -0.0281 | 21.9607
6.5 | 0.6733 | 0.05789 | 0.0038 | 11.6307
8 | 0.4273 | 0.09028 | 0.016 | 4.7331
8.5 | 0.471 | 0.09077 | 0.0192 | 5.1889
9.5 | 0.4832 | 0.10004 | 0.0225 | 4.8301
10 | 0.3964 | 0.11558 | 0.0189 | 3.4297

## 15. Re 100k Mach 0.50 (1)
BIGFOIL.COM POLAR EXPORT
Horten 20.00% thick 3.00% camber
Horten 20.00% thick 3.00% camber |  |  |  | Cl Max: | 1.459 | at alpha= | 12 | deg
JavaFoil+Calcfoil stall+Eppler ext transition |  |  |  | L/D Max: | 26.81 | at alpha= | 6 | deg
Re: | 100000 |  |  | Cd Min: | 0.01754 | at alpha= | -1.5 | deg
Mach: | 0.5 |  |  | Cl=0 at alpha= | -1.2569 | deg
|  |  |  | @ Cl=0.1, Cd= | 0.017741
|  |  |  | @ Cl=0.4, Cd= | 0.02214
|  |  |  | @ Cl=0.6, Cd= | 0.02549
alpha (deg) | Cl | Cd | Cm | Cl/Cd
-20 | -1.069 | 0.40049 | 0.014 | -2.669
-19.5 | -1.04 | 0.38149 | 0.014 | -2.725
-19 | -1.012 | 0.37741 | 0.014 | -2.682
-18.5 | -0.983 | 0.37453 | 0.014 | -2.625
-18 | -0.956 | 0.36116 | 0.013 | -2.646
-17.5 | -0.928 | 0.3524 | 0.013 | -2.632
-17 | -0.899 | 0.3435 | 0.013 | -2.617
-16.5 | -0.871 | 0.33962 | 0.013 | -2.565
-16 | -0.842 | 0.31365 | 0.012 | -2.685
-15.5 | -0.813 | 0.30565 | 0.012 | -2.66
-15 | -0.785 | 0.31123 | 0.011 | -2.523
-14.5 | -0.756 | 0.30048 | 0.011 | -2.516
-14 | -0.728 | 0.29731 | 0.011 | -2.449
-13.5 | -0.699 | 0.26799 | 0.01 | -2.609
-13 | -0.67 | 0.25053 | 0.01 | -2.676
-12.5 | -0.642 | 0.23074 | 0.009 | -2.78
-12 | -0.613 | 0.21231 | 0.009 | -2.886
-11.5 | -0.584 | 0.18526 | 0.008 | -3.153
-11 | -0.789 | 0.1221 | 0.009 | -6.46
-10.5 | -0.853 | 0.10388 | 0.009 | -8.214
-10 | -0.862 | 0.09198 | 0.009 | -9.367
-9.5 | -0.849 | 0.08267 | 0.009 | -10.27
-9 | -0.825 | 0.07493 | 0.01 | -11.009
-8.5 | -0.793 | 0.06811 | 0.01 | -11.644
-8 | -0.756 | 0.06131 | 0.01 | -12.334
-7.5 | -0.718 | 0.05532 | 0.01 | -12.971
-7 | -0.692 | 0.04411 | 0.012 | -15.696
-6.5 | -0.714 | 0.0268 | 0.014 | -26.652
-6 | -0.658 | 0.02499 | 0.014 | -26.324
-5.5 | -0.595 | 0.0238 | 0.013 | -25.005
-5 | -0.529 | 0.02288 | 0.013 | -23.144
-4.5 | -0.462 | 0.02212 | 0.012 | -20.882
-4 | -0.393 | 0.02148 | 0.012 | -18.288
-3.5 | -0.323 | 0.02096 | 0.011 | -15.404
-3 | -0.252 | 0.0205 | 0.011 | -12.284
-2.5 | -0.18 | 0.02012 | 0.01 | -8.962
-2 | -0.108 | 0.01974 | 0.01 | -5.481
-1.5 | -0.035 | 0.01754 | 0.009 | -2.013
-1 | 0.037 | 0.01761 | 0.008 | 2.09
-0.5 | 0.109 | 0.01776 | 0.008 | 6.129
0 | 0.174 | 0.01962 | 0.007 | 8.872
0.5 | 0.242 | 0.02025 | 0.007 | 11.95
1 | 0.309 | 0.02098 | 0.006 | 14.737
1.5 | 0.376 | 0.0218 | 0.006 | 17.228
2 | 0.441 | 0.02272 | 0.005 | 19.432
2.5 | 0.506 | 0.02376 | 0.005 | 21.322
3 | 0.571 | 0.02491 | 0.004 | 22.923
3.5 | 0.635 | 0.02619 | 0.004 | 24.232
4 | 0.698 | 0.02763 | 0.003 | 25.249
4.5 | 0.76 | 0.0292 | 0.003 | 26.017
5 | 0.821 | 0.03098 | 0.002 | 26.506
5.5 | 0.881 | 0.03294 | 0.002 | 26.762
6 | 0.941 | 0.03509 | 0.001 | 26.81
6.5 | 0.999 | 0.0375 | 0.001 | 26.645
7 | 1.056 | 0.04019 | 0 | 26.272
7.5 | 1.111 | 0.04315 | 0 | 25.756
8 | 1.165 | 0.04646 | -0.001 | 25.078
8.5 | 1.217 | 0.05018 | -0.001 | 24.248
9 | 1.266 | 0.0543 | -0.002 | 23.309
9.5 | 1.312 | 0.05897 | -0.002 | 22.245
10 | 1.354 | 0.06424 | -0.003 | 21.079
10.5 | 1.392 | 0.07029 | -0.003 | 19.798
11 | 1.423 | 0.07728 | -0.004 | 18.415
11.5 | 1.446 | 0.08545 | -0.004 | 16.928
12 | 1.459 | 0.09522 | -0.004 | 15.32
12.5 | 1.456 | 0.10714 | -0.005 | 13.586
13 | 1.427 | 0.12265 | -0.005 | 11.632
13.5 | 1.349 | 0.14458 | -0.006 | 9.328
14 | 0.87 | 0.19502 | -0.004 | 4.46
14.5 | 0.901 | 0.2599 | -0.004 | 3.466
15 | 0.931 | 0.29246 | -0.005 | 3.185
15.5 | 0.961 | 0.33226 | -0.005 | 2.893
16 | 0.991 | 0.33865 | -0.006 | 2.927
16.5 | 1.021 | 0.3638 | -0.006 | 2.807
17 | 1.051 | 0.37992 | -0.007 | 2.767

## 16. Re 100k Mach 0.50 (2)
BIGFOIL.COM POLAR EXPORT
Horten 20.00% thick 3.00% camber
Horten 20.00% thick 3.00% camber |  |  |  | Cl Max: | 0.6836 | at alpha= | 19.5 | deg
XFOIL ncrit=9 |  |  |  | L/D Max: | 13.4166 | at alpha= | 1.5 | deg
Re: | 100000 |  |  | Cd Min: | 0.24804 | at alpha= | 20 | deg
Mach: | 0.5 |  |  | Cl=0 at alpha= | -2.2784 | deg
|  |  |  | @ Cl=0.1, Cd= | 0.031388
|  |  |  | @ Cl=0.4, Cd= | 0.039653
|  |  |  | @ Cl=0.6, Cd= | 0.22084
alpha (deg) | Cl | Cd | Cm | Cl/Cd
-20 | -0.5077 | 0.23427 | 0.0068 | -2.1672
-19.5 | -0.4739 | 0.22488 | 0.0052 | -2.1073
-19 | -0.4678 | 0.22157 | -0.0007 | -2.1113
-18.5 | -0.4329 | 0.21162 | -0.0023 | -2.0456
-18 | -0.4127 | 0.20548 | -0.0058 | -2.0085
-17.5 | -0.3946 | 0.19869 | -0.0095 | -1.986
-17 | -0.37 | 0.19215 | -0.012 | -1.9256
-16.5 | -0.3616 | 0.18642 | -0.0165 | -1.9397
-16 | -0.3295 | 0.17907 | -0.0179 | -1.8401
-15.5 | -0.327 | 0.17382 | -0.0224 | -1.8813
-15 | -0.2911 | 0.16614 | -0.0232 | -1.7521
-14.5 | -0.2929 | 0.16103 | -0.0274 | -1.8189
-14 | -0.256 | 0.15349 | -0.0279 | -1.6679
-13.5 | -0.2637 | 0.14841 | -0.0318 | -1.7768
-13 | -0.2248 | 0.14116 | -0.032 | -1.5925
-12.5 | -0.2435 | 0.13611 | -0.0358 | -1.789
-12 | -0.1999 | 0.12917 | -0.0353 | -1.5476
-11.5 | -0.2535 | 0.11632 | -0.0446 | -2.1793
-11 | -0.2167 | 0.10862 | -0.0485 | -1.995
-10.5 | -0.189 | 0.09451 | -0.065 | -1.9998
-10 | -0.1729 | 0.08042 | -0.0811 | -2.15
-9.5 | -0.234 | 0.0616 | -0.0974 | -3.7987
-9 | -0.3268 | 0.04921 | -0.1011 | -6.6409
-8.5 | -0.3918 | 0.04317 | -0.0942 | -9.0757
-8 | -0.3922 | 0.03998 | -0.0873 | -9.8099
-7.5 | -0.4141 | 0.03741 | -0.0763 | -11.0692
-7 | -0.4122 | 0.03521 | -0.0673 | -11.7069
-6.5 | -0.4034 | 0.0334 | -0.0585 | -12.0778
-6 | -0.3642 | 0.03161 | -0.0535 | -11.5217
-5.5 | -0.3246 | 0.03018 | -0.0486 | -10.7555
-5 | -0.283 | 0.02916 | -0.0441 | -9.7051
-4.5 | -0.2303 | 0.02811 | -0.0412 | -8.1928
-4 | -0.1739 | 0.02703 | -0.0384 | -6.4336
-3.5 | -0.1361 | 0.02665 | -0.0335 | -5.1069
-3 | -0.1062 | 0.02634 | -0.027 | -4.0319
-2.5 | -0.0375 | 0.02637 | -0.0233 | -1.4221
-2 | 0.0471 | 0.02942 | -0.0222 | 1.601
-1.5 | 0.1385 | 0.03282 | -0.0225 | 4.22
-1 | 0.2283 | 0.0356 | -0.0236 | 6.4129
-0.5 | 0.3226 | 0.03697 | -0.0254 | 8.726
0 | 0.4031 | 0.03976 | -0.0287 | 10.1383
0.5 | 0.4339 | 0.04321 | -0.0264 | 10.0417
1 | 0.5094 | 0.04612 | -0.0315 | 11.0451
1.5 | 0.6126 | 0.04566 | -0.0366 | 13.4166
2 | 0.5874 | 0.05211 | -0.0343 | 11.2723
3 | 0.4492 | 0.06819 | -0.0254 | 6.5875
3.5 | 0.4821 | 0.06831 | -0.0204 | 7.0575
4 | 0.4049 | 0.07575 | -0.0141 | 5.3452
4.5 | 0.4532 | 0.07532 | -0.0092 | 6.017
5 | 0.3741 | 0.08326 | -0.0042 | 4.4932
5.5 | 0.3907 | 0.08533 | 0.0005 | 4.5787
6 | 0.353 | 0.09091 | 0.0046 | 3.883
6.5 | 0.3761 | 0.09304 | 0.009 | 4.0423
7 | 0.3389 | 0.09911 | 0.0119 | 3.4194
7.5 | 0.3796 | 0.10078 | 0.016 | 3.7666
8 | 0.3361 | 0.1079 | 0.0175 | 3.1149
8.5 | 0.3855 | 0.10968 | 0.021 | 3.5148
9 | 0.3501 | 0.11701 | 0.0212 | 2.9921
9.5 | 0.3458 | 0.123 | 0.0216 | 2.8114
10 | 0.3518 | 0.12943 | 0.0216 | 2.7181
10.5 | 0.3878 | 0.13306 | 0.0234 | 2.9145
11.5 | 0.3776 | 0.148 | 0.0202 | 2.5514
12 | 0.4087 | 0.15277 | 0.0208 | 2.6753
12.5 | 0.4021 | 0.15791 | 0.0192 | 2.5464
13 | 0.4581 | 0.16512 | 0.0201 | 2.7743
13.5 | 0.4363 | 0.16852 | 0.0174 | 2.589
14 | 0.4846 | 0.17617 | 0.0177 | 2.7508
14.5 | 0.4745 | 0.17955 | 0.0148 | 2.6427
15 | 0.5111 | 0.18722 | 0.0143 | 2.7299
15.5 | 0.5145 | 0.19114 | 0.0115 | 2.6917
16 | 0.536 | 0.19811 | 0.0096 | 2.7056
16.5 | 0.556 | 0.20333 | 0.0076 | 2.7345
17 | 0.5667 | 0.20965 | 0.0043 | 2.7031
18 | 0.6034 | 0.22198 | -0.0013 | 2.7183
19 | 0.6421 | 0.23475 | -0.0073 | 2.7353
19.5 | 0.6836 | 0.24472 | -0.0079 | 2.7934
20 | 0.6805 | 0.24804 | -0.014 | 2.7435

## 17. Re 250k Mach 0.00 (1)
BIGFOIL.COM POLAR EXPORT
Horten 20.00% thick 3.00% camber
Horten 20.00% thick 3.00% camber |  |  |  | Cl Max: | 1.89 | at alpha= | 20 | deg
JavaFoil+Calcfoil stall+Eppler ext transition |  |  |  | L/D Max: | 53.04 | at alpha= | 6.5 | deg
Re: | 250000 |  |  | Cd Min: | 0.01036 | at alpha= | -1.5 | deg
Mach: | 0 |  |  | Cl=0 at alpha= | -1.254 | deg
|  |  |  | @ Cl=0.1, Cd= | 0.011248
|  |  |  | @ Cl=0.4, Cd= | 0.012205
|  |  |  | @ Cl=0.6, Cd= | 0.013367
alpha (deg) | Cl | Cd | Cm | Cl/Cd
-20 | -1.365 | 0.17467 | 0.012 | -7.814
-19.5 | -1.361 | 0.16597 | 0.012 | -8.201
-19 | -1.355 | 0.1576 | 0.012 | -8.599
-18.5 | -1.347 | 0.14933 | 0.012 | -9.023
-18 | -1.337 | 0.14129 | 0.012 | -9.461
-17.5 | -1.324 | 0.13337 | 0.012 | -9.927
-17 | -1.31 | 0.12545 | 0.012 | -10.442
-16.5 | -1.294 | 0.11785 | 0.012 | -10.979
-16 | -1.276 | 0.11031 | 0.013 | -11.569
-15.5 | -1.257 | 0.10311 | 0.013 | -12.187
-15 | -1.236 | 0.09572 | 0.013 | -12.913
-14.5 | -1.215 | 0.08797 | 0.013 | -13.809
-14 | -1.193 | 0.08035 | 0.013 | -14.843
-13.5 | -1.172 | 0.07146 | 0.013 | -16.407
-13 | -1.159 | 0.06014 | 0.014 | -19.281
-12.5 | -1.176 | 0.04167 | 0.015 | -28.224
-12 | -1.173 | 0.03209 | 0.015 | -36.567
-11.5 | -1.148 | 0.02794 | 0.015 | -41.099
-11 | -1.113 | 0.02554 | 0.015 | -43.575
-10.5 | -1.071 | 0.02389 | 0.015 | -44.84
-10 | -1.026 | 0.02255 | 0.015 | -45.492
-9.5 | -0.978 | 0.0212 | 0.014 | -46.112
-9 | -0.927 | 0.02028 | 0.014 | -45.697
-8.5 | -0.874 | 0.01949 | 0.014 | -44.851
-8 | -0.82 | 0.01878 | 0.013 | -43.638
-7.5 | -0.764 | 0.01822 | 0.013 | -41.928
-7 | -0.707 | 0.01764 | 0.013 | -40.058
-6.5 | -0.648 | 0.01718 | 0.012 | -37.753
-6 | -0.589 | 0.01668 | 0.012 | -35.314
-5.5 | -0.529 | 0.01594 | 0.012 | -33.208
-5 | -0.469 | 0.01555 | 0.011 | -30.123
-4.5 | -0.407 | 0.01522 | 0.011 | -26.761
-4 | -0.345 | 0.01457 | 0.01 | -23.714
-3.5 | -0.283 | 0.01424 | 0.01 | -19.882
-3 | -0.221 | 0.01392 | 0.01 | -15.838
-2.5 | -0.158 | 0.01312 | 0.009 | -12.016
-2 | -0.094 | 0.01066 | 0.009 | -8.847
-1.5 | -0.031 | 0.01036 | 0.008 | -2.994
-1 | 0.032 | 0.01115 | 0.008 | 2.904
-0.5 | 0.096 | 0.01124 | 0.007 | 8.516
0 | 0.159 | 0.01137 | 0.007 | 13.974
0.5 | 0.222 | 0.01154 | 0.006 | 19.229
1 | 0.284 | 0.01174 | 0.006 | 24.24
1.5 | 0.347 | 0.01197 | 0.005 | 28.964
2 | 0.408 | 0.01224 | 0.005 | 33.367
2.5 | 0.47 | 0.01256 | 0.005 | 37.399
3 | 0.53 | 0.01293 | 0.004 | 41
3.5 | 0.59 | 0.01335 | 0.004 | 44.164
4 | 0.649 | 0.01345 | 0.003 | 48.208
4.5 | 0.706 | 0.01404 | 0.003 | 50.311
5 | 0.763 | 0.01473 | 0.002 | 51.816
5.5 | 0.819 | 0.01565 | 0.002 | 52.338
6 | 0.874 | 0.01652 | 0.001 | 52.915
6.5 | 0.929 | 0.01751 | 0.001 | 53.04
7 | 0.982 | 0.0186 | 0 | 52.813
7.5 | 1.035 | 0.01981 | 0 | 52.254
8 | 1.088 | 0.02114 | -0.001 | 51.437
8.5 | 1.139 | 0.02259 | -0.001 | 50.42
9 | 1.189 | 0.02419 | -0.002 | 49.161
9.5 | 1.239 | 0.02593 | -0.002 | 47.777
10 | 1.287 | 0.02782 | -0.003 | 46.267
10.5 | 1.335 | 0.02989 | -0.003 | 44.66
11 | 1.381 | 0.03212 | -0.003 | 42.994
11.5 | 1.426 | 0.03457 | -0.004 | 41.244
12 | 1.469 | 0.0373 | -0.004 | 39.388
12.5 | 1.511 | 0.04018 | -0.005 | 37.614
13 | 1.551 | 0.0432 | -0.005 | 35.91
13.5 | 1.59 | 0.04664 | -0.006 | 34.091
14 | 1.626 | 0.05027 | -0.006 | 32.353
14.5 | 1.661 | 0.05418 | -0.006 | 30.661
15 | 1.693 | 0.05837 | -0.007 | 29.014
15.5 | 1.724 | 0.06282 | -0.007 | 27.441
16 | 1.752 | 0.06761 | -0.008 | 25.915
16.5 | 1.778 | 0.07258 | -0.008 | 24.494
17 | 1.801 | 0.07785 | -0.008 | 23.135
17.5 | 1.822 | 0.08336 | -0.009 | 21.859
18 | 1.841 | 0.08912 | -0.009 | 20.661
18.5 | 1.857 | 0.09517 | -0.01 | 19.517
19 | 1.87 | 0.10143 | -0.01 | 18.441
19.5 | 1.881 | 0.1081 | -0.01 | 17.403
20 | 1.89 | 0.11497 | -0.011 | 16.437

## 18. Re 250k Mach 0.00 (2)
BIGFOIL.COM POLAR EXPORT
Horten 20.00% thick 3.00% camber
Horten 20.00% thick 3.00% camber |  |  |  | Cl Max: | 1.3018 | at alpha= | 9.5 | deg
XFOIL ncrit=9 |  |  |  | L/D Max: | 61.6997 | at alpha= | 8.5 | deg
Re: | 250000 |  |  | Cd Min: | 0.20097 | at alpha= | -20 | deg
Mach: | 0 |  |  | Cl=0 at alpha= | -1.4305 | deg
|  |  |  | @ Cl=0.1, Cd= | 0.013568
|  |  |  | @ Cl=0.4, Cd= | 0.016433
|  |  |  | @ Cl=0.6, Cd= | 0.01741
alpha (deg) | Cl | Cd | Cm | Cl/Cd
-20 | -0.5102 | 0.20097 | 0.0035 | -2.5387
-19.5 | -0.4842 | 0.19676 | 0.0024 | -2.4609
-18 | -0.9869 | 0.06887 | -0.0686 | -14.3299
-17.5 | -1.0478 | 0.05754 | -0.0722 | -18.2099
-17 | -1.0557 | 0.05207 | -0.072 | -20.2746
-16.5 | -1.0448 | 0.04867 | -0.071 | -21.467
-16 | -1.0479 | 0.04461 | -0.0692 | -23.4902
-15.5 | -1.0577 | 0.04066 | -0.0658 | -26.0133
-15 | -1.0385 | 0.03802 | -0.0634 | -27.3146
-14.5 | -1.0202 | 0.0359 | -0.0605 | -28.4178
-14 | -1.0128 | 0.03355 | -0.056 | -30.1878
-13.5 | -0.9849 | 0.0316 | -0.0532 | -31.1677
-13 | -0.9634 | 0.03011 | -0.0493 | -31.996
-12.5 | -0.9452 | 0.02842 | -0.0446 | -33.2583
-12 | -0.9141 | 0.02714 | -0.0414 | -33.6809
-11.5 | -0.9011 | 0.02612 | -0.0351 | -34.4985
-11 | -0.8492 | 0.0246 | -0.0359 | -34.5203
-10.5 | -0.7539 | 0.02271 | -0.0449 | -33.1968
-10 | -0.638 | 0.02087 | -0.0579 | -30.5702
-9.5 | -0.5728 | 0.01989 | -0.0604 | -28.7984
-9 | -0.5362 | 0.01933 | -0.057 | -27.7393
-8.5 | -0.4992 | 0.01864 | -0.0538 | -26.7811
-8 | -0.462 | 0.01799 | -0.0505 | -25.6809
-7.5 | -0.4247 | 0.0174 | -0.0471 | -24.408
-7 | -0.3873 | 0.01684 | -0.0437 | -22.9988
-6.5 | -0.35 | 0.0163 | -0.0402 | -21.4724
-6 | -0.3136 | 0.01577 | -0.0366 | -19.8859
-5.5 | -0.2783 | 0.01531 | -0.0326 | -18.1777
-5 | -0.2435 | 0.01487 | -0.0285 | -16.3753
-4.5 | -0.2126 | 0.0144 | -0.0236 | -14.7639
-4 | -0.1844 | 0.01378 | -0.0182 | -13.3817
-3.5 | -0.1654 | 0.01303 | -0.011 | -12.6938
-3 | -0.1473 | 0.01233 | -0.003 | -11.9465
-2.5 | -0.1087 | 0.01222 | 0.0014 | -8.8953
-2 | -0.0578 | 0.01247 | 0.0034 | -4.6351
-1.5 | -0.0083 | 0.01272 | 0.0057 | -0.65252
-1 | 0.0514 | 0.0132 | 0.006 | 3.8939
-0.5 | 0.1121 | 0.01366 | 0.0061 | 8.2064
0 | 0.1744 | 0.01421 | 0.0057 | 12.273
0.5 | 0.231 | 0.01465 | 0.0065 | 15.7679
1 | 0.3341 | 0.01567 | -0.0016 | 21.321
1.5 | 0.4205 | 0.01667 | -0.0063 | 25.225
2 | 0.5025 | 0.01704 | -0.0111 | 29.4894
2.5 | 0.5455 | 0.01725 | -0.0086 | 31.6232
3 | 0.6241 | 0.01748 | -0.0129 | 35.7037
3.5 | 0.6873 | 0.0178 | -0.0145 | 38.6124
4 | 0.7423 | 0.01796 | -0.0146 | 41.3307
4.5 | 0.8072 | 0.01825 | -0.0167 | 44.2301
5 | 0.8596 | 0.01853 | -0.0163 | 46.3896
5.5 | 0.925 | 0.01873 | -0.0187 | 49.386
6 | 0.9761 | 0.01907 | -0.0184 | 51.1851
6.5 | 1.0422 | 0.01927 | -0.0211 | 54.0841
7 | 1.0952 | 0.01967 | -0.0214 | 55.6787
7.5 | 1.1615 | 0.01995 | -0.0243 | 58.2206
8 | 1.2174 | 0.0203 | -0.0255 | 59.9704
8.5 | 1.2778 | 0.02071 | -0.0276 | 61.6997
9 | 1.2918 | 0.02121 | -0.021 | 60.9052
9.5 | 1.3018 | 0.02187 | -0.0138 | 59.5245
10 | 1.2918 | 0.02238 | -0.0032 | 57.7212
10.5 | 1.285 | 0.02301 | 0.0068 | 55.8453
11 | 1.2642 | 0.02388 | 0.0181 | 52.9397
11.5 | 1.2715 | 0.02488 | 0.0246 | 51.1053
12 | 1.2597 | 0.0266 | 0.0323 | 47.3571
12.5 | 1.2726 | 0.02812 | 0.0366 | 45.256
13 | 1.2672 | 0.03071 | 0.0412 | 41.2634
13.5 | 1.2768 | 0.03301 | 0.0442 | 38.6792
14 | 1.2772 | 0.03614 | 0.0468 | 35.3403
14.5 | 1.28 | 0.03946 | 0.0488 | 32.4379

## 19. Re 250k Mach 0.10 (1)
BIGFOIL.COM POLAR EXPORT
Horten 20.00% thick 3.00% camber
Horten 20.00% thick 3.00% camber |  |  |  | Cl Max: | 1.876 | at alpha= | 20 | deg
JavaFoil+Calcfoil stall+Eppler ext transition |  |  |  | L/D Max: | 52.561 | at alpha= | 6.5 | deg
Re: | 250000 |  |  | Cd Min: | 0.01041 | at alpha= | -2 | deg
Mach: | 0.1 |  |  | Cl=0 at alpha= | -1.2578 | deg
|  |  |  | @ Cl=0.1, Cd= | 0.011288
|  |  |  | @ Cl=0.4, Cd= | 0.012257
|  |  |  | @ Cl=0.6, Cd= | 0.01352
alpha (deg) | Cl | Cd | Cm | Cl/Cd
-20 | -1.342 | 0.17828 | 0.012 | -7.529
-19.5 | -1.341 | 0.16929 | 0.012 | -7.922
-19 | -1.338 | 0.16059 | 0.012 | -8.33
-18.5 | -1.332 | 0.15202 | 0.012 | -8.763
-18 | -1.323 | 0.14388 | 0.012 | -9.197
-17.5 | -1.312 | 0.13594 | 0.012 | -9.655
-17 | -1.3 | 0.12812 | 0.012 | -10.145
-16.5 | -1.286 | 0.12011 | 0.012 | -10.703
-16 | -1.269 | 0.11265 | 0.012 | -11.264
-15.5 | -1.251 | 0.10521 | 0.012 | -11.889
-15 | -1.231 | 0.09779 | 0.013 | -12.589
-14.5 | -1.21 | 0.09031 | 0.013 | -13.398
-14 | -1.189 | 0.08255 | 0.013 | -14.399
-13.5 | -1.167 | 0.0744 | 0.013 | -15.686
-13 | -1.15 | 0.06433 | 0.013 | -17.88
-12.5 | -1.155 | 0.04797 | 0.014 | -24.079
-12 | -1.167 | 0.03396 | 0.015 | -34.369
-11.5 | -1.147 | 0.02881 | 0.015 | -39.816
-11 | -1.114 | 0.02605 | 0.015 | -42.754
-10.5 | -1.073 | 0.02425 | 0.015 | -44.248
-10 | -1.028 | 0.02254 | 0.015 | -45.635
-9.5 | -0.98 | 0.02141 | 0.014 | -45.796
-9 | -0.93 | 0.02046 | 0.014 | -45.446
-8.5 | -0.877 | 0.01968 | 0.014 | -44.577
-8 | -0.823 | 0.01898 | 0.013 | -43.355
-7.5 | -0.767 | 0.01832 | 0.013 | -41.852
-7 | -0.71 | 0.01773 | 0.013 | -40.017
-6.5 | -0.651 | 0.01726 | 0.012 | -37.735
-6 | -0.592 | 0.01643 | 0.012 | -36.024
-5.5 | -0.532 | 0.01602 | 0.012 | -33.184
-5 | -0.471 | 0.01562 | 0.011 | -30.128
-4.5 | -0.409 | 0.01529 | 0.011 | -26.754
-4 | -0.347 | 0.01462 | 0.01 | -23.741
-3.5 | -0.285 | 0.0143 | 0.01 | -19.899
-3 | -0.222 | 0.014 | 0.01 | -15.825
-2.5 | -0.158 | 0.01321 | 0.009 | -11.989
-2 | -0.095 | 0.01041 | 0.009 | -9.112
-1.5 | -0.031 | 0.01113 | 0.008 | -2.802
-1 | 0.033 | 0.01119 | 0.008 | 2.907
-0.5 | 0.096 | 0.01128 | 0.007 | 8.527
0 | 0.16 | 0.01141 | 0.007 | 13.989
0.5 | 0.223 | 0.01158 | 0.006 | 19.243
1 | 0.286 | 0.01178 | 0.006 | 24.25
1.5 | 0.348 | 0.01203 | 0.006 | 28.955
2 | 0.41 | 0.0123 | 0.005 | 33.347
2.5 | 0.472 | 0.01263 | 0.005 | 37.351
3 | 0.532 | 0.01301 | 0.004 | 40.925
3.5 | 0.592 | 0.01345 | 0.004 | 44.03
4 | 0.651 | 0.01397 | 0.003 | 46.617
4.5 | 0.709 | 0.01417 | 0.003 | 50.051
5 | 0.766 | 0.01488 | 0.002 | 51.478
5.5 | 0.822 | 0.01568 | 0.002 | 52.441
6 | 0.877 | 0.01672 | 0.001 | 52.482
6.5 | 0.932 | 0.01773 | 0.001 | 52.561
7 | 0.986 | 0.01884 | 0 | 52.319
7.5 | 1.039 | 0.02008 | 0 | 51.734
8 | 1.091 | 0.02144 | -0.001 | 50.905
8.5 | 1.143 | 0.02292 | -0.001 | 49.85
9 | 1.193 | 0.02456 | -0.002 | 48.588
9.5 | 1.243 | 0.02634 | -0.002 | 47.189
10 | 1.292 | 0.02828 | -0.003 | 45.673
10.5 | 1.339 | 0.03038 | -0.003 | 44.076
11 | 1.385 | 0.03268 | -0.003 | 42.385
11.5 | 1.43 | 0.03517 | -0.004 | 40.652
12 | 1.473 | 0.03789 | -0.004 | 38.881
12.5 | 1.515 | 0.04084 | -0.005 | 37.093
13 | 1.555 | 0.04403 | -0.005 | 35.313
13.5 | 1.593 | 0.0475 | -0.006 | 33.537
14 | 1.629 | 0.05125 | -0.006 | 31.784
14.5 | 1.663 | 0.05531 | -0.006 | 30.067
15 | 1.695 | 0.05963 | -0.007 | 28.422
15.5 | 1.724 | 0.06422 | -0.007 | 26.846
16 | 1.752 | 0.0691 | -0.008 | 25.35
16.5 | 1.776 | 0.07426 | -0.008 | 23.92
17 | 1.798 | 0.07968 | -0.008 | 22.57
17.5 | 1.818 | 0.08539 | -0.009 | 21.293
18 | 1.836 | 0.09133 | -0.009 | 20.099
18.5 | 1.85 | 0.0976 | -0.01 | 18.957
19 | 1.861 | 0.10412 | -0.01 | 17.877
19.5 | 1.87 | 0.11096 | -0.01 | 16.853
20 | 1.876 | 0.11812 | -0.011 | 15.884

## 20. Re 250k Mach 0.10 (2)
BIGFOIL.COM POLAR EXPORT
Horten 20.00% thick 3.00% camber
Horten 20.00% thick 3.00% camber |  |  |  | Cl Max: | 1.2977 | at alpha= | 9.5 | deg
XFOIL ncrit=9 |  |  |  | L/D Max: | 60.9385 | at alpha= | 8.5 | deg
Re: | 250000 |  |  | Cd Min: | 0.20174 | at alpha= | -20 | deg
Mach: | 0.1 |  |  | Cl=0 at alpha= | -1.4175 | deg
|  |  |  | @ Cl=0.1, Cd= | 0.013598
|  |  |  | @ Cl=0.4, Cd= | 0.016474
|  |  |  | @ Cl=0.6, Cd= | 0.017498
alpha (deg) | Cl | Cd | Cm | Cl/Cd
-20 | -0.5106 | 0.20174 | 0.0035 | -2.531
-19.5 | -0.4839 | 0.19746 | 0.0025 | -2.4506
-19 | -0.4882 | 0.18915 | -0.0041 | -2.581
-18.5 | -0.458 | 0.18487 | -0.0043 | -2.4774
-18 | -0.9133 | 0.07951 | -0.0635 | -11.4866
-17.5 | -1.0011 | 0.06306 | -0.0718 | -15.8754
-17 | -1.026 | 0.05559 | -0.073 | -18.4566
-16.5 | -1.0166 | 0.05178 | -0.0725 | -19.6331
-16 | -1.0231 | 0.04715 | -0.0712 | -21.6988
-15.5 | -1.0356 | 0.04265 | -0.0686 | -24.2814
-15 | -1.0312 | 0.03923 | -0.0656 | -26.286
-14.5 | -1.0099 | 0.03708 | -0.063 | -27.2357
-14 | -1.0021 | 0.03458 | -0.0588 | -28.9792
-13.5 | -0.9835 | 0.0323 | -0.0551 | -30.4489
-13 | -0.9589 | 0.03079 | -0.0516 | -31.1432
-12.5 | -0.9459 | 0.02912 | -0.0462 | -32.4828
-12 | -0.9127 | 0.0276 | -0.0433 | -33.0688
-11.5 | -0.8971 | 0.0265 | -0.0375 | -33.8528
-11 | -0.8485 | 0.02492 | -0.0377 | -34.049
-10.5 | -0.7515 | 0.02296 | -0.0469 | -32.7308
-10 | -0.634 | 0.02106 | -0.06 | -30.1045
-9.5 | -0.5743 | 0.0202 | -0.0613 | -28.4307
-9 | -0.5361 | 0.0195 | -0.0582 | -27.4923
-8.5 | -0.499 | 0.01881 | -0.0549 | -26.5284
-8 | -0.4613 | 0.01816 | -0.0516 | -25.402
-7.5 | -0.4238 | 0.0176 | -0.0481 | -24.0795
-7 | -0.3863 | 0.01706 | -0.0446 | -22.6436
-6.5 | -0.3486 | 0.01648 | -0.0412 | -21.1529
-6 | -0.3117 | 0.01591 | -0.0376 | -19.5915
-5.5 | -0.2761 | 0.01542 | -0.0336 | -17.9053
-5 | -0.242 | 0.01493 | -0.0293 | -16.209
-4.5 | -0.2105 | 0.01448 | -0.0245 | -14.5373
-4 | -0.1814 | 0.01391 | -0.0191 | -13.041
-3.5 | -0.1617 | 0.01316 | -0.012 | -12.2872
-3 | -0.1451 | 0.01245 | -0.0037 | -11.6546
-2.5 | -0.1075 | 0.01227 | 0.0009 | -8.7612
-2 | -0.0586 | 0.0125 | 0.0034 | -4.688
-1.5 | -0.0101 | 0.01274 | 0.006 | -0.79278
-1 | 0.0511 | 0.01323 | 0.0061 | 3.8624
-0.5 | 0.1123 | 0.01369 | 0.0062 | 8.2031
0 | 0.1735 | 0.01423 | 0.0062 | 12.1926
0.5 | 0.2302 | 0.0147 | 0.007 | 15.6599
1 | 0.333 | 0.01569 | -0.001 | 21.2237
1.5 | 0.4202 | 0.01671 | -0.0057 | 25.1466
2 | 0.504 | 0.01711 | -0.0107 | 29.4565
2.5 | 0.5463 | 0.01733 | -0.008 | 31.5234
3 | 0.6263 | 0.01758 | -0.0125 | 35.6257
3.5 | 0.6909 | 0.0179 | -0.0143 | 38.5978
4 | 0.7454 | 0.0181 | -0.0141 | 41.1823
4.5 | 0.8107 | 0.01836 | -0.0162 | 44.1558
5 | 0.8621 | 0.01865 | -0.0156 | 46.2252
5.5 | 0.9288 | 0.01886 | -0.0181 | 49.2471
6 | 0.9794 | 0.01923 | -0.0176 | 50.9308
6.5 | 1.0469 | 0.01946 | -0.0204 | 53.7975
7 | 1.0993 | 0.01986 | -0.0205 | 55.3525
7.5 | 1.1656 | 0.02021 | -0.0234 | 57.6744
8 | 1.2219 | 0.02053 | -0.0245 | 59.5178
8.5 | 1.2791 | 0.02099 | -0.026 | 60.9385
9 | 1.2939 | 0.02152 | -0.0194 | 60.1255
9.5 | 1.2977 | 0.02219 | -0.0111 | 58.4813
10 | 1.2836 | 0.02267 | 0.0003 | 56.6211
10.5 | 1.2726 | 0.0234 | 0.0107 | 54.3846
11 | 1.2565 | 0.02438 | 0.021 | 51.5381
11.5 | 1.2601 | 0.02557 | 0.0278 | 49.2804
12 | 1.2532 | 0.02737 | 0.0345 | 45.7874
12.5 | 1.2618 | 0.02919 | 0.0389 | 43.2271
13 | 1.2614 | 0.03172 | 0.0429 | 39.7667
13.5 | 1.2661 | 0.03445 | 0.0459 | 36.7518
14 | 1.2741 | 0.03718 | 0.0482 | 34.2684
14.5 | 1.2691 | 0.04123 | 0.05 | 30.781

## 21. Re 250k Mach 0.25 (1)
BIGFOIL.COM POLAR EXPORT
Horten 20.00% thick 3.00% camber
Horten 20.00% thick 3.00% camber |  |  |  | Cl Max: | 1.786 | at alpha= | 18.5 | deg
JavaFoil+Calcfoil stall+Eppler ext transition |  |  |  | L/D Max: | 50.523 | at alpha= | 6 | deg
Re: | 250000 |  |  | Cd Min: | 0.01133 | at alpha= | -2 | deg
Mach: | 0.25 |  |  | Cl=0 at alpha= | -1.2538 | deg
|  |  |  | @ Cl=0.1, Cd= | 0.011512
|  |  |  | @ Cl=0.4, Cd= | 0.012565
|  |  |  | @ Cl=0.6, Cd= | 0.013967
alpha (deg) | Cl | Cd | Cm | Cl/Cd
-20 | -1.152 | 0.20502 | 0.012 | -5.619
-19.5 | -1.173 | 0.19385 | 0.012 | -6.049
-19 | -1.19 | 0.18232 | 0.012 | -6.527
-18.5 | -1.204 | 0.17191 | 0.012 | -7.001
-18 | -1.212 | 0.16223 | 0.012 | -7.47
-17.5 | -1.217 | 0.15248 | 0.012 | -7.979
-17 | -1.218 | 0.14317 | 0.012 | -8.509
-16.5 | -1.216 | 0.1344 | 0.012 | -9.05
-16 | -1.211 | 0.12594 | 0.012 | -9.616
-15.5 | -1.203 | 0.11764 | 0.012 | -10.226
-15 | -1.192 | 0.10971 | 0.012 | -10.862
-14.5 | -1.178 | 0.10207 | 0.012 | -11.537
-14 | -1.16 | 0.09479 | 0.012 | -12.242
-13.5 | -1.141 | 0.08721 | 0.012 | -13.08
-13 | -1.12 | 0.07955 | 0.013 | -14.08
-12.5 | -1.099 | 0.07117 | 0.013 | -15.444
-12 | -1.084 | 0.0606 | 0.013 | -17.88
-11.5 | -1.103 | 0.04088 | 0.015 | -26.991
-11 | -1.106 | 0.0307 | 0.015 | -36.027
-10.5 | -1.078 | 0.02659 | 0.015 | -40.533
-10 | -1.039 | 0.0244 | 0.015 | -42.586
-9.5 | -0.994 | 0.02284 | 0.015 | -43.524
-9 | -0.945 | 0.02166 | 0.014 | -43.655
-8.5 | -0.894 | 0.02065 | 0.014 | -43.287
-8 | -0.84 | 0.01977 | 0.014 | -42.455
-7.5 | -0.783 | 0.01908 | 0.013 | -41.053
-7 | -0.726 | 0.0184 | 0.013 | -39.448
-6.5 | -0.666 | 0.01748 | 0.013 | -38.134
-6 | -0.606 | 0.01694 | 0.012 | -35.787
-5.5 | -0.545 | 0.01648 | 0.012 | -33.051
-5 | -0.483 | 0.01607 | 0.012 | -30.034
-4.5 | -0.42 | 0.01533 | 0.011 | -27.361
-4 | -0.356 | 0.01497 | 0.011 | -23.778
-3.5 | -0.292 | 0.01432 | 0.01 | -20.38
-3 | -0.227 | 0.01399 | 0.01 | -16.261
-2.5 | -0.163 | 0.0133 | 0.009 | -12.223
-2 | -0.097 | 0.01133 | 0.009 | -8.588
-1.5 | -0.032 | 0.01135 | 0.008 | -2.821
-1 | 0.033 | 0.0114 | 0.008 | 2.929
-0.5 | 0.099 | 0.01151 | 0.008 | 8.585
0 | 0.164 | 0.01165 | 0.007 | 14.053
0.5 | 0.229 | 0.01185 | 0.007 | 19.291
1 | 0.293 | 0.01207 | 0.006 | 24.257
1.5 | 0.357 | 0.01234 | 0.006 | 28.907
2 | 0.42 | 0.01267 | 0.005 | 33.163
2.5 | 0.483 | 0.01304 | 0.005 | 37.008
3 | 0.544 | 0.01349 | 0.004 | 40.333
3.5 | 0.605 | 0.01401 | 0.004 | 43.175
4 | 0.665 | 0.01462 | 0.003 | 45.462
4.5 | 0.723 | 0.01533 | 0.003 | 47.192
5 | 0.781 | 0.01612 | 0.002 | 48.448
5.5 | 0.838 | 0.01668 | 0.002 | 50.253
6 | 0.895 | 0.01771 | 0.001 | 50.523
6.5 | 0.95 | 0.01885 | 0.001 | 50.391
7 | 1.005 | 0.02013 | 0 | 49.915
7.5 | 1.059 | 0.02165 | 0 | 48.889
8 | 1.112 | 0.02317 | -0.001 | 47.97
8.5 | 1.164 | 0.02485 | -0.001 | 46.83
9 | 1.215 | 0.02669 | -0.002 | 45.523
9.5 | 1.265 | 0.0287 | -0.002 | 44.075
10 | 1.313 | 0.03089 | -0.003 | 42.516
10.5 | 1.361 | 0.03329 | -0.003 | 40.87
11 | 1.406 | 0.03591 | -0.004 | 39.169
11.5 | 1.45 | 0.03876 | -0.004 | 37.422
12 | 1.492 | 0.04189 | -0.004 | 35.626
12.5 | 1.533 | 0.0453 | -0.005 | 33.833
13 | 1.57 | 0.04903 | -0.005 | 32.027
13.5 | 1.606 | 0.05309 | -0.006 | 30.245
14 | 1.638 | 0.05748 | -0.006 | 28.499
14.5 | 1.668 | 0.06227 | -0.007 | 26.791
15 | 1.695 | 0.06737 | -0.007 | 25.157
15.5 | 1.719 | 0.07284 | -0.007 | 23.595
16 | 1.739 | 0.0787 | -0.008 | 22.102
16.5 | 1.756 | 0.08488 | -0.008 | 20.69
17 | 1.769 | 0.09154 | -0.009 | 19.324
17.5 | 1.778 | 0.09848 | -0.009 | 18.059
18 | 1.784 | 0.10589 | -0.009 | 16.85
18.5 | 1.786 | 0.11373 | -0.01 | 15.7
19 | 1.782 | 0.122 | -0.01 | 14.605
19.5 | 1.774 | 0.13082 | -0.01 | 13.561
20 | 1.762 | 0.14017 | -0.011 | 12.571

## 22. Re 250k Mach 0.25 (2)
BIGFOIL.COM POLAR EXPORT
Horten 20.00% thick 3.00% camber
Horten 20.00% thick 3.00% camber |  |  |  | Cl Max: | 1.2837 | at alpha= | 8.5 | deg
XFOIL ncrit=9 |  |  |  | L/D Max: | 56.7005 | at alpha= | 8.5 | deg
Re: | 250000 |  |  | Cd Min: | 0.1886 | at alpha= | -18.5 | deg
Mach: | 0.25 |  |  | Cl=0 at alpha= | -1.4812 | deg
|  |  |  | @ Cl=0.1, Cd= | 0.013856
|  |  |  | @ Cl=0.4, Cd= | 0.016691
|  |  |  | @ Cl=0.6, Cd= | 0.017986
alpha (deg) | Cl | Cd | Cm | Cl/Cd
-18.5 | -0.455 | 0.1886 | -0.0041 | -2.4125
-18 | -0.4342 | 0.18345 | -0.0062 | -2.3669
-17.5 | -0.4326 | 0.17513 | -0.0114 | -2.4702
-17 | -0.4071 | 0.1706 | -0.0124 | -2.3863
-16 | -0.7677 | 0.07902 | -0.0636 | -9.7153
-15.5 | -0.8655 | 0.06061 | -0.0739 | -14.2798
-15 | -0.9235 | 0.0506 | -0.0758 | -18.251
-14.5 | -0.9215 | 0.04618 | -0.0744 | -19.9545
-14 | -0.9219 | 0.04228 | -0.0719 | -21.8046
-13.5 | -0.9304 | 0.03827 | -0.068 | -24.3115
-13 | -0.9273 | 0.03511 | -0.0635 | -26.4113
-12.5 | -0.9098 | 0.03303 | -0.0593 | -27.5447
-12 | -0.9037 | 0.03076 | -0.0534 | -29.3791
-11.5 | -0.88 | 0.02905 | -0.0489 | -30.2926
-11 | -0.8417 | 0.02714 | -0.0475 | -31.0133
-10.5 | -0.7332 | 0.0246 | -0.0584 | -29.8049
-10 | -0.6212 | 0.02248 | -0.0698 | -27.6335
-9.5 | -0.5746 | 0.02148 | -0.068 | -26.7505
-9 | -0.5367 | 0.02061 | -0.0644 | -26.0408
-8.5 | -0.5005 | 0.01993 | -0.0604 | -25.1129
-8 | -0.4612 | 0.01912 | -0.057 | -24.1213
-7.5 | -0.4219 | 0.01839 | -0.0535 | -22.9418
-7 | -0.3826 | 0.01772 | -0.05 | -21.5914
-6.5 | -0.3431 | 0.01711 | -0.0464 | -20.0526
-6 | -0.3048 | 0.01649 | -0.0426 | -18.4839
-5.5 | -0.2669 | 0.01595 | -0.0387 | -16.7335
-5 | -0.2288 | 0.01553 | -0.0346 | -14.7328
-4.5 | -0.1965 | 0.01496 | -0.0296 | -13.135
-4 | -0.1667 | 0.01449 | -0.024 | -11.5045
-3.5 | -0.1426 | 0.01384 | -0.0173 | -10.3035
-3 | -0.1303 | 0.01303 | -0.0082 | -10
-2.5 | -0.1033 | 0.01259 | -0.0011 | -8.2049
-2 | -0.0573 | 0.0127 | 0.0025 | -4.5118
-1.5 | -0.0018 | 0.01308 | 0.0042 | -0.13761
-1 | 0.0462 | 0.01338 | 0.0074 | 3.4529
-0.5 | 0.1072 | 0.01392 | 0.008 | 7.7011
0 | 0.1664 | 0.01439 | 0.0089 | 11.5636
0.5 | 0.2556 | 0.01524 | 0.004 | 16.7717
1 | 0.3279 | 0.01586 | 0.0024 | 20.6747
1.5 | 0.4459 | 0.01722 | -0.0074 | 25.8943
2 | 0.511 | 0.01759 | -0.0084 | 29.0506
2.5 | 0.5845 | 0.01791 | -0.011 | 32.6354
3 | 0.6354 | 0.01816 | -0.0097 | 34.989
3.5 | 0.7096 | 0.01847 | -0.0126 | 38.4191
4 | 0.7568 | 0.01875 | -0.0107 | 40.3627
4.5 | 0.8306 | 0.01912 | -0.0137 | 43.4414
5 | 0.877 | 0.01941 | -0.0118 | 45.1829
5.5 | 0.9479 | 0.01981 | -0.0145 | 47.8496
6 | 0.9984 | 0.02014 | -0.0134 | 49.573
6.5 | 1.0649 | 0.02061 | -0.0156 | 51.6691
7 | 1.1229 | 0.02108 | -0.016 | 53.2685
7.5 | 1.1827 | 0.02152 | -0.0173 | 54.9582
8 | 1.2418 | 0.02209 | -0.0185 | 56.2155
8.5 | 1.2837 | 0.02264 | -0.0166 | 56.7005
9 | 1.272 | 0.02338 | -0.0056 | 54.4055
9.5 | 1.2503 | 0.02395 | 0.007 | 52.2046
10 | 1.2367 | 0.02495 | 0.0173 | 49.5671
10.5 | 1.2199 | 0.02629 | 0.0271 | 46.4017
11 | 1.2213 | 0.0278 | 0.0338 | 43.9317
11.5 | 1.2121 | 0.0301 | 0.0401 | 40.2691
12 | 1.2159 | 0.03246 | 0.0445 | 37.4584
12.5 | 1.216 | 0.03536 | 0.0481 | 34.3891
13 | 1.213 | 0.03897 | 0.051 | 31.1265
13.5 | 1.2291 | 0.04139 | 0.0531 | 29.6956

## 23. Re 250k Mach 0.50 (1)
BIGFOIL.COM POLAR EXPORT
Horten 20.00% thick 3.00% camber
Horten 20.00% thick 3.00% camber |  |  |  | Cl Max: | 1.483 | at alpha= | 12 | deg
JavaFoil+Calcfoil stall+Eppler ext transition |  |  |  | L/D Max: | 40.503 | at alpha= | 5.5 | deg
Re: | 250000 |  |  | Cd Min: | 0.01238 | at alpha= | -1.5 | deg
Mach: | 0.5 |  |  | Cl=0 at alpha= | -1.2534 | deg
|  |  |  | @ Cl=0.1, Cd= | 0.012562
|  |  |  | @ Cl=0.4, Cd= | 0.014252
|  |  |  | @ Cl=0.6, Cd= | 0.016472
alpha (deg) | Cl | Cd | Cm | Cl/Cd
-20 | -1.069 | 0.29733 | 0.014 | -3.595
-19.5 | -1.04 | 0.28821 | 0.014 | -3.608
-19 | -1.012 | 0.27426 | 0.014 | -3.691
-18.5 | -0.983 | 0.27461 | 0.014 | -3.581
-18 | -0.956 | 0.27472 | 0.013 | -3.478
-17.5 | -0.928 | 0.26865 | 0.013 | -3.453
-17 | -0.899 | 0.26038 | 0.013 | -3.452
-16.5 | -0.871 | 0.25641 | 0.013 | -3.398
-16 | -0.842 | 0.23733 | 0.012 | -3.548
-15.5 | -0.813 | 0.22794 | 0.012 | -3.568
-15 | -0.785 | 0.22034 | 0.011 | -3.563
-14.5 | -0.756 | 0.2122 | 0.011 | -3.563
-14 | -0.728 | 0.20896 | 0.011 | -3.485
-13.5 | -0.699 | 0.19886 | 0.01 | -3.516
-13 | -0.67 | 0.18588 | 0.01 | -3.606
-12.5 | -0.642 | 0.1713 | 0.009 | -3.745
-12 | -0.613 | 0.16211 | 0.009 | -3.78
-11.5 | -0.584 | 0.14471 | 0.008 | -4.037
-11 | -0.791 | 0.1018 | 0.009 | -7.774
-10.5 | -0.86 | 0.08712 | 0.01 | -9.87
-10 | -0.873 | 0.07609 | 0.011 | -11.471
-9.5 | -0.867 | 0.06654 | 0.011 | -13.024
-9 | -0.855 | 0.05611 | 0.012 | -15.234
-8.5 | -0.9 | 0.03198 | 0.015 | -28.149
-8 | -0.884 | 0.02567 | 0.015 | -34.428
-7.5 | -0.839 | 0.02306 | 0.015 | -36.368
-7 | -0.785 | 0.02149 | 0.014 | -36.531
-6.5 | -0.726 | 0.02031 | 0.014 | -35.758
-6 | -0.664 | 0.01905 | 0.014 | -34.847
-5.5 | -0.599 | 0.01821 | 0.013 | -32.897
-5 | -0.532 | 0.0175 | 0.013 | -30.418
-4.5 | -0.464 | 0.01659 | 0.012 | -27.967
-4 | -0.394 | 0.01675 | 0.012 | -23.544
-3.5 | -0.324 | 0.0163 | 0.011 | -19.875
-3 | -0.253 | 0.01588 | 0.011 | -15.909
-2.5 | -0.181 | 0.01552 | 0.01 | -11.647
-2 | -0.108 | 0.01514 | 0.01 | -7.163
-1.5 | -0.036 | 0.01238 | 0.009 | -2.881
-1 | 0.037 | 0.01245 | 0.009 | 2.988
-0.5 | 0.11 | 0.01258 | 0.008 | 8.739
0 | 0.181 | 0.01291 | 0.008 | 14.015
0.5 | 0.252 | 0.01324 | 0.007 | 19.012
1 | 0.322 | 0.01366 | 0.007 | 23.561
1.5 | 0.391 | 0.01417 | 0.006 | 27.575
2 | 0.459 | 0.01479 | 0.006 | 31.018
2.5 | 0.526 | 0.01551 | 0.005 | 33.893
3 | 0.591 | 0.01634 | 0.005 | 36.199
3.5 | 0.656 | 0.01729 | 0.004 | 37.972
4 | 0.72 | 0.01835 | 0.003 | 39.257
4.5 | 0.783 | 0.01955 | 0.003 | 40.07
5 | 0.846 | 0.02089 | 0.002 | 40.476
5.5 | 0.907 | 0.02238 | 0.002 | 40.503
6 | 0.967 | 0.02406 | 0.001 | 40.173
6.5 | 1.025 | 0.02593 | 0.001 | 39.546
7 | 1.083 | 0.028 | 0 | 38.664
7.5 | 1.138 | 0.03034 | 0 | 37.526
8 | 1.192 | 0.03296 | -0.001 | 36.175
8.5 | 1.244 | 0.0359 | -0.001 | 34.648
9 | 1.293 | 0.03923 | -0.002 | 32.96
9.5 | 1.339 | 0.04299 | -0.002 | 31.148
10 | 1.381 | 0.04728 | -0.003 | 29.205
10.5 | 1.418 | 0.05226 | -0.003 | 27.132
11 | 1.449 | 0.058 | -0.004 | 24.98
11.5 | 1.472 | 0.06483 | -0.004 | 22.7
12 | 1.483 | 0.07272 | -0.005 | 20.393
12.5 | 1.479 | 0.08278 | -0.005 | 17.869
13 | 1.45 | 0.09544 | -0.005 | 15.189
13.5 | 1.372 | 0.11294 | -0.006 | 12.151
14 | 0.897 | 0.16465 | -0.005 | 5.448
14.5 | 0.901 | 0.20153 | -0.004 | 4.47
15 | 0.932 | 0.21899 | -0.005 | 4.254
15.5 | 0.961 | 0.2414 | -0.005 | 3.982
16 | 0.991 | 0.25418 | -0.006 | 3.9
16.5 | 1.021 | 0.25998 | -0.006 | 3.928
17 | 1.051 | 0.2734 | -0.007 | 3.846

## 24. Re 250k Mach 0.50 (2)
BIGFOIL.COM POLAR EXPORT
Horten 20.00% thick 3.00% camber
Horten 20.00% thick 3.00% camber |  |  |  | Cl Max: | 1.0321 | at alpha= | 7 | deg
XFOIL ncrit=9 |  |  |  | L/D Max: | 36.0741 | at alpha= | 5.5 | deg
Re: | 250000 |  |  | Cd Min: | 0.22794 | at alpha= | 20 | deg
Mach: | 0.5 |  |  | Cl=0 at alpha= | -1.6312 | deg
|  |  |  | @ Cl=0.1, Cd= | 0.015068
|  |  |  | @ Cl=0.4, Cd= | 0.01844
|  |  |  | @ Cl=0.6, Cd= | 0.020787
alpha (deg) | Cl | Cd | Cm | Cl/Cd
-14.5 | -0.3345 | 0.14332 | -0.0331 | -2.3339
-14 | -0.3269 | 0.13458 | -0.0365 | -2.429
-13.5 | -0.3241 | 0.12552 | -0.0402 | -2.5821
-13 | -0.3077 | 0.11957 | -0.0419 | -2.5734
-12.5 | -0.3194 | 0.10874 | -0.0468 | -2.9373
-12 | -0.3724 | 0.09181 | -0.0557 | -4.0562
-11.5 | -0.4326 | 0.06744 | -0.0781 | -6.4146
-11 | -0.5129 | 0.04392 | -0.1061 | -11.6781
-10.5 | -0.498 | 0.0379 | -0.1105 | -13.1398
-10 | -0.5164 | 0.0335 | -0.1055 | -15.4149
-9.5 | -0.519 | 0.03028 | -0.0992 | -17.14
-9 | -0.5066 | 0.0279 | -0.0929 | -18.1577
-8.5 | -0.4829 | 0.02583 | -0.0869 | -18.6953
-8 | -0.4527 | 0.02409 | -0.0812 | -18.792
-7.5 | -0.4133 | 0.02277 | -0.0763 | -18.1511
-7 | -0.3694 | 0.02156 | -0.0718 | -17.1336
-6.5 | -0.3244 | 0.02049 | -0.0674 | -15.8321
-6 | -0.2788 | 0.01957 | -0.063 | -14.2463
-5.5 | -0.233 | 0.01879 | -0.0586 | -12.4002
-5 | -0.1886 | 0.01803 | -0.054 | -10.4603
-4.5 | -0.1446 | 0.01743 | -0.0493 | -8.296
-4 | -0.105 | 0.01675 | -0.0438 | -6.2687
-3.5 | -0.0691 | 0.01622 | -0.0377 | -4.2602
-3 | -0.0406 | 0.01567 | -0.0302 | -2.5909
-2.5 | -0.0309 | 0.01507 | -0.0192 | -2.0504
-2 | -0.027 | 0.01431 | -0.0066 | -1.8868
-1.5 | 0.0096 | 0.0143 | 0.0009 | 0.67133
-1 | 0.069 | 0.01476 | 0.0043 | 4.6748
-0.5 | 0.1244 | 0.01531 | 0.0083 | 8.1254
0 | 0.1987 | 0.01613 | 0.0087 | 12.3187
0.5 | 0.2724 | 0.01688 | 0.0092 | 16.1374
1 | 0.3425 | 0.01775 | 0.01 | 19.2958
1.5 | 0.4333 | 0.01884 | 0.0075 | 22.9989
2 | 0.5548 | 0.02028 | -0.0007 | 27.357
2.5 | 0.6074 | 0.02087 | 0.0023 | 29.104
3 | 0.6769 | 0.02139 | 0.0025 | 31.6456
3.5 | 0.7327 | 0.02224 | 0.0044 | 32.9451
4 | 0.7806 | 0.02276 | 0.0082 | 34.297
4.5 | 0.8423 | 0.0238 | 0.0086 | 35.3908
5 | 0.8851 | 0.02484 | 0.012 | 35.632
5.5 | 0.9253 | 0.02565 | 0.0159 | 36.0741
6 | 0.9485 | 0.02751 | 0.0196 | 34.4784
6.5 | 1.0132 | 0.02875 | 0.018 | 35.2417
7 | 1.0321 | 0.03255 | 0.017 | 31.7081
7.5 | 1.0035 | 0.03594 | 0.0243 | 27.9215
8 | 0.9484 | 0.04065 | 0.0325 | 23.3309
8.5 | 0.853 | 0.04942 | 0.0388 | 17.2602
9 | 0.8652 | 0.05128 | 0.0438 | 16.8721
9.5 | 0.6427 | 0.07681 | 0.0403 | 8.3674
10 | 0.6841 | 0.0767 | 0.0441 | 8.9192
11.5 | 0.6516 | 0.09722 | 0.0444 | 6.7023
12.5 | 0.6057 | 0.11671 | 0.0396 | 5.1898
13.5 | 0.6192 | 0.12908 | 0.0374 | 4.797
14 | 0.6172 | 0.13709 | 0.0349 | 4.5022
15 | 0.614 | 0.1541 | 0.0286 | 3.9844
15.5 | 0.6402 | 0.15791 | 0.0278 | 4.0542
16 | 0.6347 | 0.16792 | 0.0233 | 3.7798
17 | 0.6699 | 0.17953 | 0.0186 | 3.7314
17.5 | 0.6683 | 0.18977 | 0.0135 | 3.5216
18 | 0.6819 | 0.19689 | 0.0101 | 3.4634
18.5 | 0.7003 | 0.20308 | 0.0071 | 3.4484
19 | 0.7046 | 0.21279 | 0.0019 | 3.3112
19.5 | 0.7377 | 0.21554 | 0.0008 | 3.4226
20 | 0.7336 | 0.22794 | -0.0062 | 3.2184

## 25. Re 500k Mach 0.00 (1)
BIGFOIL.COM POLAR EXPORT
Horten 20.00% thick 3.00% camber
Horten 20.00% thick 3.00% camber |  |  |  | Cl Max: | 1.906 | at alpha= | 20 | deg
JavaFoil+Calcfoil stall+Eppler ext transition |  |  |  | L/D Max: | 69.766 | at alpha= | 7 | deg
Re: | 500000 |  |  | Cd Min: | 0.00841 | at alpha= | 0.5 | deg
Mach: | 0 |  |  | Cl=0 at alpha= | -1.254 | deg
|  |  |  | @ Cl=0.1, Cd= | 0.0085063
|  |  |  | @ Cl=0.4, Cd= | 0.0096233
|  |  |  | @ Cl=0.6, Cd= | 0.010682
alpha (deg) | Cl | Cd | Cm | Cl/Cd
-20 | -1.383 | 0.15081 | 0.014 | -9.173
-19.5 | -1.381 | 0.14235 | 0.014 | -9.7
-19 | -1.376 | 0.13426 | 0.014 | -10.251
-18.5 | -1.37 | 0.12607 | 0.014 | -10.868
-18 | -1.361 | 0.11795 | 0.014 | -11.541
-17.5 | -1.351 | 0.10995 | 0.014 | -12.287
-17 | -1.34 | 0.10167 | 0.014 | -13.178
-16.5 | -1.328 | 0.0933 | 0.014 | -14.23
-16 | -1.315 | 0.08446 | 0.014 | -15.574
-15.5 | -1.305 | 0.0747 | 0.015 | -17.467
-15 | -1.301 | 0.06249 | 0.015 | -20.814
-14.5 | -1.309 | 0.04784 | 0.016 | -27.351
-14 | -1.311 | 0.0371 | 0.016 | -35.328
-13.5 | -1.298 | 0.0313 | 0.016 | -41.457
-13 | -1.274 | 0.02766 | 0.016 | -46.073
-12.5 | -1.244 | 0.02518 | 0.016 | -49.4
-12 | -1.209 | 0.02333 | 0.016 | -51.81
-11.5 | -1.17 | 0.02187 | 0.016 | -53.468
-11 | -1.127 | 0.02072 | 0.015 | -54.384
-10.5 | -1.082 | 0.0197 | 0.015 | -54.888
-10 | -1.033 | 0.01884 | 0.015 | -54.852
-9.5 | -0.983 | 0.01808 | 0.014 | -54.403
-9 | -0.931 | 0.01742 | 0.014 | -53.476
-8.5 | -0.878 | 0.0168 | 0.014 | -52.261
-8 | -0.823 | 0.01627 | 0.013 | -50.567
-7.5 | -0.766 | 0.01578 | 0.013 | -48.569
-7 | -0.709 | 0.01532 | 0.013 | -46.266
-6.5 | -0.65 | 0.01457 | 0.012 | -44.627
-6 | -0.591 | 0.01415 | 0.012 | -41.745
-5.5 | -0.53 | 0.01379 | 0.012 | -38.455
-5 | -0.469 | 0.01349 | 0.011 | -34.785
-4.5 | -0.408 | 0.01321 | 0.011 | -30.865
-4 | -0.346 | 0.01293 | 0.01 | -26.744
-3.5 | -0.284 | 0.01229 | 0.01 | -23.073
-3 | -0.221 | 0.01198 | 0.01 | -18.432
-2.5 | -0.158 | 0.01063 | 0.009 | -14.841
-2 | -0.095 | 0.00875 | 0.009 | -10.811
-1.5 | -0.031 | 0.00844 | 0.008 | -3.688
-1 | 0.032 | 0.00851 | 0.008 | 3.815
-0.5 | 0.096 | 0.0085 | 0.007 | 11.297
0 | 0.159 | 0.0086 | 0.007 | 18.537
0.5 | 0.223 | 0.00841 | 0.006 | 26.471
1 | 0.286 | 0.00927 | 0.006 | 30.798
1.5 | 0.348 | 0.00945 | 0.006 | 36.884
2 | 0.411 | 0.00966 | 0.005 | 42.542
2.5 | 0.473 | 0.0099 | 0.005 | 47.805
3 | 0.535 | 0.01037 | 0.004 | 51.586
3.5 | 0.596 | 0.01066 | 0.004 | 55.938
4 | 0.657 | 0.01099 | 0.003 | 59.74
4.5 | 0.717 | 0.01136 | 0.003 | 63.067
5 | 0.775 | 0.01181 | 0.002 | 65.681
5.5 | 0.833 | 0.01231 | 0.002 | 67.702
6 | 0.89 | 0.01289 | 0.001 | 69.071
6.5 | 0.946 | 0.01356 | 0.001 | 69.756
7 | 1.001 | 0.01434 | 0 | 69.766
7.5 | 1.054 | 0.01524 | 0 | 69.16
8 | 1.107 | 0.01641 | -0.001 | 67.462
8.5 | 1.158 | 0.01753 | -0.001 | 66.064
9 | 1.209 | 0.01883 | -0.002 | 64.196
9.5 | 1.258 | 0.02026 | -0.002 | 62.104
10 | 1.307 | 0.02183 | -0.003 | 59.863
10.5 | 1.354 | 0.02358 | -0.003 | 57.423
11 | 1.4 | 0.0255 | -0.004 | 54.91
11.5 | 1.445 | 0.02762 | -0.004 | 52.31
12 | 1.488 | 0.02991 | -0.004 | 49.733
12.5 | 1.529 | 0.03244 | -0.005 | 47.14
13 | 1.569 | 0.0352 | -0.005 | 44.583
13.5 | 1.607 | 0.03818 | -0.006 | 42.096
14 | 1.643 | 0.04143 | -0.006 | 39.671
14.5 | 1.678 | 0.04493 | -0.007 | 37.343
15 | 1.71 | 0.0487 | -0.007 | 35.116
15.5 | 1.74 | 0.05269 | -0.007 | 33.023
16 | 1.768 | 0.05699 | -0.008 | 31.028
16.5 | 1.794 | 0.06138 | -0.008 | 29.227
17 | 1.817 | 0.06619 | -0.009 | 27.451
17.5 | 1.838 | 0.07108 | -0.009 | 25.861
18 | 1.857 | 0.07616 | -0.009 | 24.385
18.5 | 1.873 | 0.08151 | -0.01 | 22.982
19 | 1.887 | 0.08708 | -0.01 | 21.665
19.5 | 1.897 | 0.09297 | -0.011 | 20.41
20 | 1.906 | 0.099 | -0.011 | 19.254

## 26. Re 500k Mach 0.00 (2)
BIGFOIL.COM POLAR EXPORT
Horten 20.00% thick 3.00% camber
Horten 20.00% thick 3.00% camber |  |  |  | Cl Max: | 1.305 | at alpha= | 15.5 | deg
XFOIL ncrit=9 |  |  |  | L/D Max: | 72.6613 | at alpha= | 10 | deg
Re: | 500000 |  |  | Cd Min: | 0.09953 | at alpha= | 20 | deg
Mach: | 0 |  |  | Cl=0 at alpha= | -1.1471 | deg
|  |  |  | @ Cl=0.1, Cd= | 0.0092781
|  |  |  | @ Cl=0.4, Cd= | 0.010673
|  |  |  | @ Cl=0.6, Cd= | 0.01174
alpha (deg) | Cl | Cd | Cm | Cl/Cd
-20 | -1.1148 | 0.07731 | -0.0569 | -14.4199
-19.5 | -1.1292 | 0.06882 | -0.0609 | -16.408
-19 | -1.1395 | 0.06123 | -0.064 | -18.6102
-18.5 | -1.1383 | 0.0558 | -0.0652 | -20.3996
-18 | -1.1339 | 0.05076 | -0.0662 | -22.3385
-17.5 | -1.128 | 0.04616 | -0.0667 | -24.4367
-17 | -1.1201 | 0.04202 | -0.0666 | -26.6564
-16.5 | -1.1106 | 0.03836 | -0.0656 | -28.952
-16 | -1.0962 | 0.03536 | -0.0643 | -31.0011
-15.5 | -1.0789 | 0.03276 | -0.0625 | -32.9335
-15 | -1.0598 | 0.03043 | -0.0604 | -34.8275
-14.5 | -1.0419 | 0.02817 | -0.0577 | -36.9862
-14 | -1.0184 | 0.02646 | -0.055 | -38.4883
-13.5 | -0.9952 | 0.0248 | -0.0519 | -40.129
-13 | -0.9723 | 0.02328 | -0.0483 | -41.7655
-12.5 | -0.9455 | 0.02214 | -0.0448 | -42.7055
-12 | -0.9245 | 0.02085 | -0.0403 | -44.3405
-11.5 | -0.8764 | 0.01966 | -0.0403 | -44.5778
-11 | -0.7401 | 0.01798 | -0.058 | -41.1624
-10 | -0.626 | 0.01644 | -0.0607 | -38.0779
-9.5 | -0.5923 | 0.01598 | -0.0569 | -37.0651
-9 | -0.561 | 0.01537 | -0.0528 | -36.4997
-8.5 | -0.5263 | 0.01485 | -0.049 | -35.4411
-8 | -0.4891 | 0.0144 | -0.0456 | -33.9653
-7.5 | -0.452 | 0.01394 | -0.0421 | -32.4247
-7 | -0.4152 | 0.01347 | -0.0385 | -30.8241
-6.5 | -0.3779 | 0.01308 | -0.0349 | -28.8914
-6 | -0.3391 | 0.01267 | -0.0315 | -26.764
-5.5 | -0.3006 | 0.01233 | -0.0279 | -24.3796
-5 | -0.263 | 0.01205 | -0.0242 | -21.8257
-4.5 | -0.2263 | 0.01171 | -0.0202 | -19.3254
-4 | -0.1895 | 0.01144 | -0.0163 | -16.5647
-3.5 | -0.1518 | 0.01101 | -0.0125 | -13.7875
-3 | -0.1196 | 0.0105 | -0.0077 | -11.3905
-2.5 | -0.0957 | 0.00978 | -0.0012 | -9.7853
-2 | -0.0709 | 0.00929 | 0.0054 | -7.6319
-1.5 | -0.0319 | 0.00908 | 0.0095 | -3.5132
-1 | 0.0133 | 0.00911 | 0.0123 | 1.4599
-0.5 | 0.0615 | 0.00915 | 0.0144 | 6.7213
0 | 0.1096 | 0.00931 | 0.0165 | 11.7723
0.5 | 0.1601 | 0.00942 | 0.0182 | 16.9958
1 | 0.2117 | 0.00963 | 0.0195 | 21.9834
1.5 | 0.2667 | 0.00981 | 0.0202 | 27.1865
2 | 0.3208 | 0.01016 | 0.0212 | 31.5748
2.5 | 0.3801 | 0.01058 | 0.0212 | 35.9263
3 | 0.4274 | 0.0108 | 0.0232 | 39.5741
3.5 | 0.4943 | 0.01115 | 0.0211 | 44.3318
4 | 0.5381 | 0.01137 | 0.0237 | 47.3263
4.5 | 0.6101 | 0.0118 | 0.0203 | 51.7034
5 | 0.6797 | 0.01219 | 0.0174 | 55.7588
6 | 0.8009 | 0.01296 | 0.015 | 61.7978
6.5 | 0.869 | 0.01351 | 0.0121 | 64.3227
7 | 0.9135 | 0.01391 | 0.0139 | 65.6722
7.5 | 0.9829 | 0.01443 | 0.0105 | 68.115
8 | 1.0444 | 0.01505 | 0.0085 | 69.3953
8.5 | 1.0917 | 0.01545 | 0.0094 | 70.6602
9 | 1.1531 | 0.01605 | 0.007 | 71.8442
9.5 | 1.203 | 0.01669 | 0.0067 | 72.0791
10 | 1.2614 | 0.01736 | 0.0044 | 72.6613
10.5 | 1.2982 | 0.01833 | 0.0054 | 70.8238
11 | 1.2881 | 0.01926 | 0.0148 | 66.8795
11.5 | 1.2748 | 0.02085 | 0.0236 | 61.1415
12 | 1.2805 | 0.0224 | 0.0291 | 57.1652
12.5 | 1.2815 | 0.02473 | 0.034 | 51.8197
13 | 1.2907 | 0.02707 | 0.0372 | 47.6801
13.5 | 1.2955 | 0.03001 | 0.0401 | 43.1689
14 | 1.2988 | 0.03338 | 0.0423 | 38.9095
14.5 | 1.3045 | 0.03684 | 0.0439 | 35.4099
15 | 1.3019 | 0.04123 | 0.0452 | 31.5765
15.5 | 1.305 | 0.04551 | 0.0457 | 28.675
16 | 1.3037 | 0.05032 | 0.046 | 25.9082
16.5 | 1.2985 | 0.05575 | 0.0459 | 23.2915
17 | 1.2977 | 0.06098 | 0.0454 | 21.2807
17.5 | 1.2912 | 0.06691 | 0.0447 | 19.2976
18 | 1.2852 | 0.07302 | 0.0436 | 17.6007
18.5 | 1.2788 | 0.07933 | 0.0422 | 16.12
19 | 1.2697 | 0.08603 | 0.0406 | 14.7588
19.5 | 1.2627 | 0.09275 | 0.0386 | 13.614
20 | 1.2553 | 0.09953 | 0.0365 | 12.6123

## 27. Re 500k Mach 0.10 (1)
BIGFOIL.COM POLAR EXPORT
Horten 20.00% thick 3.00% camber
Horten 20.00% thick 3.00% camber |  |  |  | Cl Max: | 1.892 | at alpha= | 20 | deg
JavaFoil+Calcfoil stall+Eppler ext transition |  |  |  | L/D Max: | 69.157 | at alpha= | 6.5 | deg
Re: | 500000 |  |  | Cd Min: | 0.0083 | at alpha= | -0.5 | deg
Mach: | 0.1 |  |  | Cl=0 at alpha= | -1.2578 | deg
|  |  |  | @ Cl=0.1, Cd= | 0.0083206
|  |  |  | @ Cl=0.4, Cd= | 0.0096567
|  |  |  | @ Cl=0.6, Cd= | 0.010726
alpha (deg) | Cl | Cd | Cm | Cl/Cd
-20 | -1.359 | 0.15459 | 0.014 | -8.792
-19.5 | -1.359 | 0.14605 | 0.014 | -9.305
-19 | -1.357 | 0.13776 | 0.014 | -9.851
-18.5 | -1.353 | 0.12949 | 0.014 | -10.447
-18 | -1.346 | 0.12128 | 0.014 | -11.097
-17.5 | -1.337 | 0.11321 | 0.014 | -11.812
-17 | -1.327 | 0.10508 | 0.014 | -12.629
-16.5 | -1.316 | 0.09673 | 0.014 | -13.606
-16 | -1.304 | 0.08813 | 0.014 | -14.799
-15.5 | -1.293 | 0.07902 | 0.014 | -16.359
-15 | -1.285 | 0.06807 | 0.015 | -18.882
-14.5 | -1.289 | 0.05385 | 0.015 | -23.939
-14 | -1.298 | 0.04049 | 0.016 | -32.049
-13.5 | -1.291 | 0.03301 | 0.016 | -39.103
-13 | -1.271 | 0.0287 | 0.016 | -44.291
-12.5 | -1.243 | 0.02584 | 0.016 | -48.098
-12 | -1.209 | 0.02382 | 0.016 | -50.756
-11.5 | -1.171 | 0.02229 | 0.016 | -52.521
-11 | -1.129 | 0.021 | 0.015 | -53.757
-10.5 | -1.084 | 0.01995 | 0.015 | -54.339
-10 | -1.036 | 0.01906 | 0.015 | -54.385
-9.5 | -0.986 | 0.01829 | 0.015 | -53.946
-9 | -0.935 | 0.01756 | 0.014 | -53.228
-8.5 | -0.881 | 0.01698 | 0.014 | -51.899
-8 | -0.826 | 0.01642 | 0.014 | -50.292
-7.5 | -0.769 | 0.01587 | 0.013 | -48.492
-7 | -0.712 | 0.0154 | 0.013 | -46.225
-6.5 | -0.653 | 0.01463 | 0.012 | -44.624
-6 | -0.593 | 0.01425 | 0.012 | -41.634
-5.5 | -0.533 | 0.01388 | 0.012 | -38.378
-5 | -0.472 | 0.01355 | 0.011 | -34.791
-4.5 | -0.41 | 0.01325 | 0.011 | -30.922
-4 | -0.348 | 0.01297 | 0.01 | -26.804
-3.5 | -0.285 | 0.01234 | 0.01 | -23.085
-3 | -0.222 | 0.01204 | 0.01 | -18.436
-2.5 | -0.159 | 0.01071 | 0.009 | -14.812
-2 | -0.095 | 0.00847 | 0.009 | -11.229
-1.5 | -0.031 | 0.00847 | 0.008 | -3.691
-1 | 0.033 | 0.00855 | 0.008 | 3.817
-0.5 | 0.096 | 0.0083 | 0.007 | 11.619
0 | 0.16 | 0.00863 | 0.007 | 18.561
0.5 | 0.224 | 0.00844 | 0.006 | 26.492
1 | 0.287 | 0.00931 | 0.006 | 30.822
1.5 | 0.35 | 0.00949 | 0.006 | 36.878
2 | 0.413 | 0.0097 | 0.005 | 42.546
2.5 | 0.475 | 0.00995 | 0.005 | 47.775
3 | 0.537 | 0.01023 | 0.004 | 52.516
3.5 | 0.599 | 0.01072 | 0.004 | 55.828
4 | 0.66 | 0.01107 | 0.003 | 59.576
4.5 | 0.72 | 0.01145 | 0.003 | 62.834
5 | 0.779 | 0.01191 | 0.002 | 65.382
5.5 | 0.837 | 0.01243 | 0.002 | 67.326
6 | 0.894 | 0.01303 | 0.001 | 68.585
6.5 | 0.949 | 0.01373 | 0.001 | 69.157
7 | 1.004 | 0.01453 | 0 | 69.122
7.5 | 1.058 | 0.01546 | 0 | 68.437
8 | 1.11 | 0.01651 | -0.001 | 67.276
8.5 | 1.162 | 0.01769 | -0.001 | 65.711
9 | 1.213 | 0.01916 | -0.002 | 63.309
9.5 | 1.262 | 0.02062 | -0.002 | 61.228
10 | 1.311 | 0.02223 | -0.003 | 58.95
10.5 | 1.358 | 0.02402 | -0.003 | 56.539
11 | 1.404 | 0.02599 | -0.004 | 54.016
11.5 | 1.448 | 0.02815 | -0.004 | 51.459
12 | 1.491 | 0.03052 | -0.004 | 48.87
12.5 | 1.533 | 0.03311 | -0.005 | 46.293
13 | 1.572 | 0.03593 | -0.005 | 43.756
13.5 | 1.61 | 0.03902 | -0.006 | 41.269
14 | 1.646 | 0.04237 | -0.006 | 38.841
14.5 | 1.68 | 0.04596 | -0.007 | 36.546
15 | 1.711 | 0.04984 | -0.007 | 34.334
15.5 | 1.74 | 0.05398 | -0.007 | 32.239
16 | 1.768 | 0.05827 | -0.008 | 30.336
16.5 | 1.792 | 0.06292 | -0.008 | 28.484
17 | 1.814 | 0.06776 | -0.009 | 26.776
17.5 | 1.834 | 0.07287 | -0.009 | 25.169
18 | 1.852 | 0.07813 | -0.009 | 23.698
18.5 | 1.866 | 0.08371 | -0.01 | 22.292
19 | 1.877 | 0.08942 | -0.01 | 20.996
19.5 | 1.886 | 0.09549 | -0.011 | 19.752
20 | 1.892 | 0.10177 | -0.011 | 18.596

## 28. Re 500k Mach 0.10 (2)
BIGFOIL.COM POLAR EXPORT
Horten 20.00% thick 3.00% camber
Horten 20.00% thick 3.00% camber |  |  |  | Cl Max: | 1.2961 | at alpha= | 14.5 | deg
XFOIL ncrit=9 |  |  |  | L/D Max: | 71.4989 | at alpha= | 10 | deg
Re: | 500000 |  |  | Cd Min: | 0.0959 | at alpha= | 19.5 | deg
Mach: | 0.1 |  |  | Cl=0 at alpha= | -1.1519 | deg
|  |  |  | @ Cl=0.1, Cd= | 0.0092995
|  |  |  | @ Cl=0.4, Cd= | 0.010719
|  |  |  | @ Cl=0.6, Cd= | 0.011821
alpha (deg) | Cl | Cd | Cm | Cl/Cd
-20 | -1.0824 | 0.0836 | -0.0546 | -12.9474
-19.5 | -1.1004 | 0.07429 | -0.0593 | -14.8122
-19 | -1.1153 | 0.06582 | -0.0632 | -16.9447
-18.5 | -1.1218 | 0.059 | -0.0655 | -19.0136
-18 | -1.1189 | 0.05368 | -0.0667 | -20.8439
-17.5 | -1.1147 | 0.04867 | -0.0676 | -22.9032
-17 | -1.1088 | 0.04413 | -0.0678 | -25.1258
-16.5 | -1.1011 | 0.04009 | -0.0673 | -27.4657
-16 | -1.089 | 0.03677 | -0.066 | -29.6165
-15.5 | -1.0732 | 0.03393 | -0.0644 | -31.6298
-15 | -1.0549 | 0.03145 | -0.0624 | -33.5421
-14.5 | -1.0379 | 0.02902 | -0.0597 | -35.765
-14 | -1.0156 | 0.02715 | -0.057 | -37.407
-13.5 | -0.9905 | 0.02558 | -0.0541 | -38.7217
-13 | -0.9703 | 0.02379 | -0.0504 | -40.786
-12.5 | -0.9445 | 0.02254 | -0.0467 | -41.9033
-12 | -0.9223 | 0.02125 | -0.0423 | -43.4024
-11.5 | -0.8756 | 0.01993 | -0.0421 | -43.9338
-11 | -0.7334 | 0.01817 | -0.0609 | -40.3632
-10.5 | -0.6551 | 0.01722 | -0.0665 | -38.043
-10 | -0.6246 | 0.01666 | -0.0623 | -37.491
-9.5 | -0.5924 | 0.01613 | -0.0582 | -36.7266
-9 | -0.5604 | 0.01551 | -0.0541 | -36.1315
-8.5 | -0.525 | 0.015 | -0.0504 | -35
-8 | -0.4875 | 0.01456 | -0.0469 | -33.4821
-7.5 | -0.4515 | 0.01403 | -0.0432 | -32.181
-7 | -0.4144 | 0.01356 | -0.0396 | -30.5605
-6.5 | -0.3766 | 0.01315 | -0.0359 | -28.6388
-6 | -0.3379 | 0.01274 | -0.0324 | -26.5228
-5.5 | -0.2991 | 0.01239 | -0.0289 | -24.1404
-4.5 | -0.224 | 0.01177 | -0.0211 | -19.0314
-4 | -0.1873 | 0.0115 | -0.0171 | -16.287
-3.5 | -0.1501 | 0.01108 | -0.0132 | -13.5469
-2.5 | -0.0933 | 0.00986 | -0.0019 | -9.4625
-2 | -0.0693 | 0.00934 | 0.005 | -7.4197
-1.5 | -0.0314 | 0.00913 | 0.0094 | -3.4392
-1 | 0.0137 | 0.00914 | 0.0123 | 1.4989
-0.5 | 0.0623 | 0.00919 | 0.0144 | 6.7791
0 | 0.1105 | 0.00933 | 0.0166 | 11.8435
0.5 | 0.1605 | 0.00946 | 0.0185 | 16.9662
1 | 0.2137 | 0.00966 | 0.0196 | 22.1222
1.5 | 0.2681 | 0.00986 | 0.0204 | 27.1907
2 | 0.3226 | 0.01019 | 0.0214 | 31.6585
2.5 | 0.3813 | 0.01064 | 0.0217 | 35.8365
3 | 0.4285 | 0.01084 | 0.0238 | 39.5295
3.5 | 0.4956 | 0.01122 | 0.0217 | 44.1711
4 | 0.5395 | 0.01141 | 0.0244 | 47.2831
4.5 | 0.6117 | 0.0119 | 0.021 | 51.4034
5 | 0.6819 | 0.01226 | 0.0181 | 55.6199
5.5 | 0.7279 | 0.01264 | 0.02 | 57.587
6 | 0.8036 | 0.01306 | 0.0158 | 61.5314
6.5 | 0.8723 | 0.0136 | 0.0129 | 64.1397
7 | 0.9166 | 0.01405 | 0.0148 | 65.2384
7.5 | 0.9865 | 0.01456 | 0.0115 | 67.7541
8 | 1.0465 | 0.01518 | 0.0099 | 68.9394
8.5 | 1.0948 | 0.01562 | 0.0106 | 70.0896
9 | 1.1561 | 0.01622 | 0.0083 | 71.2762
9.5 | 1.2033 | 0.01702 | 0.0084 | 70.6992
10 | 1.2641 | 0.01768 | 0.0057 | 71.4989
10.5 | 1.2917 | 0.01869 | 0.0083 | 69.1118
11 | 1.28 | 0.01981 | 0.0177 | 64.6138
11.5 | 1.2709 | 0.02145 | 0.0257 | 59.2494
12 | 1.2746 | 0.02325 | 0.0312 | 54.8215
12.5 | 1.2782 | 0.02561 | 0.0355 | 49.9102
13 | 1.2837 | 0.02829 | 0.0389 | 45.3765
13.5 | 1.2897 | 0.03129 | 0.0415 | 41.2176
14 | 1.2894 | 0.03499 | 0.0437 | 36.8505
14.5 | 1.2961 | 0.03854 | 0.0451 | 33.63
15 | 1.2952 | 0.04292 | 0.0462 | 30.1771
15.5 | 1.2943 | 0.04761 | 0.0467 | 27.1855
16 | 1.2941 | 0.05246 | 0.0469 | 24.6683
16.5 | 1.2874 | 0.05811 | 0.0466 | 22.1545
17 | 1.2846 | 0.06368 | 0.046 | 20.1727
17.5 | 1.28 | 0.0695 | 0.0452 | 18.4173
18 | 1.2716 | 0.0759 | 0.044 | 16.7536
18.5 | 1.2659 | 0.08226 | 0.0425 | 15.389
19 | 1.258 | 0.08894 | 0.0408 | 14.1444
19.5 | 1.249 | 0.0959 | 0.0387 | 13.024

## 29. Re 500k Mach 0.25 (1)
BIGFOIL.COM POLAR EXPORT
Horten 20.00% thick 3.00% camber
Horten 20.00% thick 3.00% camber |  |  |  | Cl Max: | 1.801 | at alpha= | 18.5 | deg
JavaFoil+Calcfoil stall+Eppler ext transition |  |  |  | L/D Max: | 65.962 | at alpha= | 6.5 | deg
Re: | 500000 |  |  | Cd Min: | 0.00815 | at alpha= | -0.5 | deg
Mach: | 0.25 |  |  | Cl=0 at alpha= | -1.2538 | deg
|  |  |  | @ Cl=0.1, Cd= | 0.0081628
|  |  |  | @ Cl=0.4, Cd= | 0.0098873
|  |  |  | @ Cl=0.6, Cd= | 0.010838
alpha (deg) | Cl | Cd | Cm | Cl/Cd
-20 | -1.161 | 0.18089 | 0.013 | -6.42
-19.5 | -1.183 | 0.17014 | 0.013 | -6.952
-19 | -1.201 | 0.16036 | 0.013 | -7.491
-18.5 | -1.216 | 0.15054 | 0.013 | -8.077
-18 | -1.225 | 0.14126 | 0.013 | -8.675
-17.5 | -1.232 | 0.13215 | 0.013 | -9.32
-17 | -1.235 | 0.12331 | 0.013 | -10.013
-16.5 | -1.235 | 0.1146 | 0.013 | -10.774
-16 | -1.232 | 0.1061 | 0.013 | -11.61
-15.5 | -1.227 | 0.0977 | 0.014 | -12.554
-15 | -1.219 | 0.0891 | 0.014 | -13.68
-14.5 | -1.21 | 0.08037 | 0.014 | -15.056
-14 | -1.203 | 0.07025 | 0.014 | -17.118
-13.5 | -1.203 | 0.05707 | 0.015 | -21.084
-13 | -1.221 | 0.04076 | 0.016 | -29.96
-12.5 | -1.22 | 0.03198 | 0.016 | -38.161
-12 | -1.201 | 0.02759 | 0.016 | -43.553
-11.5 | -1.172 | 0.0249 | 0.016 | -47.079
-11 | -1.136 | 0.02296 | 0.016 | -49.483
-10.5 | -1.095 | 0.02151 | 0.015 | -50.919
-10 | -1.05 | 0.02035 | 0.015 | -51.604
-9.5 | -1.002 | 0.01936 | 0.015 | -51.763
-9 | -0.951 | 0.01848 | 0.015 | -51.473
-8.5 | -0.898 | 0.01776 | 0.014 | -50.572
-8 | -0.843 | 0.01708 | 0.014 | -49.374
-7.5 | -0.786 | 0.01649 | 0.014 | -47.691
-7 | -0.728 | 0.01562 | 0.013 | -46.615
-6.5 | -0.668 | 0.01514 | 0.013 | -44.137
-6 | -0.608 | 0.0147 | 0.012 | -41.34
-5.5 | -0.546 | 0.01426 | 0.012 | -38.275
-5 | -0.483 | 0.01394 | 0.012 | -34.693
-4.5 | -0.42 | 0.01325 | 0.011 | -31.722
-4 | -0.357 | 0.01295 | 0.011 | -27.53
-3.5 | -0.292 | 0.01264 | 0.01 | -23.13
-3 | -0.228 | 0.01233 | 0.01 | -18.467
-2.5 | -0.163 | 0.01168 | 0.009 | -13.943
-2 | -0.098 | 0.00864 | 0.009 | -11.3
-1.5 | -0.032 | 0.00834 | 0.009 | -3.85
-1 | 0.033 | 0.00837 | 0.008 | 4
-0.5 | 0.099 | 0.00815 | 0.008 | 12.157
0 | 0.164 | 0.00898 | 0.007 | 18.311
0.5 | 0.23 | 0.00914 | 0.007 | 25.11
1 | 0.294 | 0.00952 | 0.006 | 30.913
1.5 | 0.359 | 0.00974 | 0.006 | 36.861
2 | 0.423 | 0.00997 | 0.005 | 42.441
2.5 | 0.487 | 0.01024 | 0.005 | 47.584
3 | 0.55 | 0.01056 | 0.004 | 52.139
3.5 | 0.613 | 0.01091 | 0.004 | 56.199
4 | 0.675 | 0.01131 | 0.003 | 59.651
4.5 | 0.736 | 0.01197 | 0.003 | 61.44
5 | 0.795 | 0.01248 | 0.002 | 63.702
5.5 | 0.854 | 0.01312 | 0.002 | 65.1
6 | 0.911 | 0.01384 | 0.001 | 65.858
6.5 | 0.968 | 0.01467 | 0.001 | 65.962
7 | 1.023 | 0.01564 | 0 | 65.404
7.5 | 1.077 | 0.01673 | 0 | 64.398
8 | 1.13 | 0.01795 | -0.001 | 62.972
8.5 | 1.182 | 0.01932 | -0.001 | 61.192
9 | 1.233 | 0.02085 | -0.002 | 59.173
9.5 | 1.283 | 0.02255 | -0.002 | 56.921
10 | 1.332 | 0.02441 | -0.003 | 54.557
10.5 | 1.379 | 0.02649 | -0.003 | 52.054
11 | 1.424 | 0.02885 | -0.004 | 49.363
11.5 | 1.468 | 0.03135 | -0.004 | 46.828
12 | 1.51 | 0.0341 | -0.005 | 44.272
12.5 | 1.55 | 0.03712 | -0.005 | 41.747
13 | 1.587 | 0.04044 | -0.005 | 39.248
13.5 | 1.622 | 0.04398 | -0.006 | 36.886
14 | 1.654 | 0.04793 | -0.006 | 34.512
14.5 | 1.684 | 0.05222 | -0.007 | 32.249
15 | 1.711 | 0.05683 | -0.007 | 30.101
15.5 | 1.734 | 0.06171 | -0.008 | 28.098
16 | 1.755 | 0.06695 | -0.008 | 26.21
16.5 | 1.771 | 0.07249 | -0.008 | 24.435
17 | 1.784 | 0.07839 | -0.009 | 22.759
17.5 | 1.794 | 0.0845 | -0.009 | 21.226
18 | 1.799 | 0.091 | -0.009 | 19.774
18.5 | 1.801 | 0.0979 | -0.01 | 18.396
19 | 1.797 | 0.10519 | -0.01 | 17.085
19.5 | 1.79 | 0.11282 | -0.011 | 15.862
20 | 1.778 | 0.12104 | -0.011 | 14.688

## 30. Re 500k Mach 0.25 (2)
BIGFOIL.COM POLAR EXPORT
Horten 20.00% thick 3.00% camber
Horten 20.00% thick 3.00% camber |  |  |  | Cl Max: | 1.2639 | at alpha= | 10 | deg
XFOIL ncrit=9 |  |  |  | L/D Max: | 66.0906 | at alpha= | 8.5 | deg
Re: | 500000 |  |  | Cd Min: | 0.1037 | at alpha= | -19 | deg
Mach: | 0.25 |  |  | Cl=0 at alpha= | -1.1948 | deg
|  |  |  | @ Cl=0.1, Cd= | 0.0094936
|  |  |  | @ Cl=0.4, Cd= | 0.010947
|  |  |  | @ Cl=0.6, Cd= | 0.012073
alpha (deg) | Cl | Cd | Cm | Cl/Cd
-19 | -0.9063 | 0.1037 | -0.0466 | -8.7396
-18.5 | -0.9636 | 0.08765 | -0.0562 | -10.9937
-18 | -1.0026 | 0.07498 | -0.0634 | -13.3716
-17.5 | -1.0117 | 0.06735 | -0.0665 | -15.0215
-17 | -1.0187 | 0.06003 | -0.0695 | -16.9698
-16.5 | -1.0256 | 0.05312 | -0.0718 | -19.3072
-16 | -1.0307 | 0.0469 | -0.0731 | -21.9765
-15.5 | -1.0269 | 0.04216 | -0.0726 | -24.3572
-15 | -1.0172 | 0.03828 | -0.0716 | -26.5726
-14.5 | -1.0051 | 0.03486 | -0.0698 | -28.8325
-14 | -0.9916 | 0.0318 | -0.0673 | -31.1824
-13.5 | -0.9735 | 0.02935 | -0.0645 | -33.1687
-13 | -0.9523 | 0.02725 | -0.0612 | -34.9468
-12.5 | -0.9326 | 0.02523 | -0.0572 | -36.9639
-12 | -0.9092 | 0.0237 | -0.0531 | -38.3629
-11.5 | -0.8612 | 0.02176 | -0.0533 | -39.5772
-11 | -0.6946 | 0.01942 | -0.0763 | -35.7673
-10.5 | -0.6478 | 0.01871 | -0.075 | -34.6232
-10 | -0.6201 | 0.01787 | -0.0702 | -34.7006
-9.5 | -0.5885 | 0.01709 | -0.0658 | -34.4353
-9 | -0.5532 | 0.01647 | -0.0617 | -33.5883
-8.5 | -0.5193 | 0.01577 | -0.0575 | -32.9296
-8 | -0.4835 | 0.01516 | -0.0534 | -31.8931
-7.5 | -0.4458 | 0.01464 | -0.0495 | -30.4508
-7 | -0.4068 | 0.01416 | -0.0457 | -28.7288
-6.5 | -0.3671 | 0.0137 | -0.042 | -26.7956
-6 | -0.3282 | 0.01326 | -0.0382 | -24.7511
-5.5 | -0.2892 | 0.01282 | -0.0342 | -22.5585
-5 | -0.2503 | 0.01241 | -0.0302 | -20.1692
-4 | -0.1741 | 0.01177 | -0.0218 | -14.7918
-3.5 | -0.1392 | 0.01148 | -0.0169 | -12.1254
-3 | -0.1044 | 0.011 | -0.0121 | -9.4909
-2.5 | -0.0779 | 0.01041 | -0.0057 | -7.4832
-2 | -0.0589 | 0.00968 | 0.0025 | -6.0847
-1.5 | -0.0271 | 0.00942 | 0.0084 | -2.8769
-1 | 0.0173 | 0.00932 | 0.012 | 1.8562
-0.5 | 0.0654 | 0.00944 | 0.0147 | 6.928
0 | 0.117 | 0.00952 | 0.0168 | 12.2899
0.5 | 0.1685 | 0.00972 | 0.0187 | 17.3354
1 | 0.2218 | 0.00987 | 0.0204 | 22.4721
1.5 | 0.275 | 0.01013 | 0.0219 | 27.1471
2 | 0.329 | 0.0104 | 0.0235 | 31.6346
2.5 | 0.3876 | 0.01089 | 0.0243 | 35.5923
3 | 0.433 | 0.0111 | 0.0272 | 39.009
3.5 | 0.5036 | 0.0115 | 0.025 | 43.7913
4 | 0.5526 | 0.01179 | 0.0271 | 46.8702
4.5 | 0.6213 | 0.0122 | 0.025 | 50.9262
5 | 0.6914 | 0.01277 | 0.0226 | 54.1425
5.5 | 0.7408 | 0.01304 | 0.0244 | 56.8098
6 | 0.817 | 0.01368 | 0.0206 | 59.7222
6.5 | 0.8856 | 0.01425 | 0.0183 | 62.1474
7 | 0.9317 | 0.01475 | 0.0203 | 63.1661
7.5 | 0.9967 | 0.01544 | 0.0183 | 64.5531
8 | 1.0444 | 0.016 | 0.0196 | 65.275
8.5 | 1.109 | 0.01678 | 0.0171 | 66.0906
9 | 1.1633 | 0.01771 | 0.0161 | 65.6861
9.5 | 1.22 | 0.01871 | 0.0143 | 65.2058
10 | 1.2639 | 0.02013 | 0.0139 | 62.7869
10.5 | 1.2507 | 0.02159 | 0.0229 | 57.9296
11 | 1.2409 | 0.02358 | 0.0305 | 52.6251
11.5 | 1.2414 | 0.02583 | 0.036 | 48.0604
12 | 1.2431 | 0.02857 | 0.0403 | 43.5107
12.5 | 1.2449 | 0.03176 | 0.0436 | 39.1971
13 | 1.2485 | 0.03518 | 0.0462 | 35.4889
13.5 | 1.2463 | 0.03929 | 0.0484 | 31.7205
14 | 1.2494 | 0.04345 | 0.0496 | 28.7549
14.5 | 1.2479 | 0.04819 | 0.0505 | 25.8954
15 | 1.2443 | 0.05339 | 0.0509 | 23.3059

## 31. Re 500k Mach 0.50 (1)
BIGFOIL.COM POLAR EXPORT
Horten 20.00% thick 3.00% camber
Horten 20.00% thick 3.00% camber |  |  |  | Cl Max: | 1.496 | at alpha= | 12 | deg
JavaFoil+Calcfoil stall+Eppler ext transition |  |  |  | L/D Max: | 54.409 | at alpha= | 5 | deg
Re: | 500000 |  |  | Cd Min: | 0.00984 | at alpha= | -1.5 | deg
Mach: | 0.5 |  |  | Cl=0 at alpha= | -1.2534 | deg
|  |  |  | @ Cl=0.1, Cd= | 0.0099663
|  |  |  | @ Cl=0.4, Cd= | 0.010579
|  |  |  | @ Cl=0.6, Cd= | 0.012244
alpha (deg) | Cl | Cd | Cm | Cl/Cd
-20 | -1.069 | 0.24409 | 0.015 | -4.379
-19.5 | -1.04 | 0.23896 | 0.014 | -4.351
-19 | -1.012 | 0.23134 | 0.014 | -4.376
-18.5 | -0.983 | 0.22764 | 0.014 | -4.32
-18 | -0.956 | 0.21943 | 0.013 | -4.355
-17.5 | -0.928 | 0.21856 | 0.013 | -4.246
-17 | -0.899 | 0.20695 | 0.013 | -4.343
-16.5 | -0.871 | 0.20296 | 0.013 | -4.292
-16 | -0.842 | 0.1967 | 0.012 | -4.281
-15.5 | -0.813 | 0.18949 | 0.012 | -4.292
-15 | -0.785 | 0.18203 | 0.012 | -4.314
-14.5 | -0.756 | 0.17477 | 0.011 | -4.327
-14 | -0.728 | 0.17134 | 0.011 | -4.25
-13.5 | -0.699 | 0.16183 | 0.01 | -4.321
-13 | -0.67 | 0.15668 | 0.01 | -4.279
-12.5 | -0.642 | 0.14373 | 0.009 | -4.464
-12 | -0.613 | 0.13243 | 0.009 | -4.628
-11.5 | -0.584 | 0.12132 | 0.008 | -4.816
-11 | -0.798 | 0.08967 | 0.011 | -8.899
-10.5 | -0.873 | 0.07435 | 0.012 | -11.742
-10 | -0.895 | 0.06159 | 0.013 | -14.54
-9.5 | -0.936 | 0.04 | 0.015 | -23.408
-9 | -0.966 | 0.02649 | 0.016 | -36.458
-8.5 | -0.939 | 0.02312 | 0.016 | -40.597
-8 | -0.896 | 0.02123 | 0.015 | -42.209
-7.5 | -0.845 | 0.0195 | 0.015 | -43.357
-7 | -0.79 | 0.01838 | 0.015 | -42.969
-6.5 | -0.729 | 0.01744 | 0.014 | -41.823
-6 | -0.666 | 0.01665 | 0.014 | -40.02
-5.5 | -0.601 | 0.01596 | 0.013 | -37.65
-5 | -0.534 | 0.01508 | 0.013 | -35.395
-4.5 | -0.465 | 0.01454 | 0.012 | -31.994
-4 | -0.395 | 0.0138 | 0.012 | -28.636
-3.5 | -0.325 | 0.01337 | 0.011 | -24.275
-3 | -0.253 | 0.01272 | 0.011 | -19.896
-2.5 | -0.181 | 0.01305 | 0.011 | -13.88
-2 | -0.109 | 0.01267 | 0.01 | -8.575
-1.5 | -0.036 | 0.00984 | 0.01 | -3.637
-1 | 0.037 | 0.00988 | 0.009 | 3.776
-0.5 | 0.11 | 0.00998 | 0.008 | 11.053
0 | 0.182 | 0.01017 | 0.008 | 17.946
0.5 | 0.254 | 0.0104 | 0.007 | 24.474
1 | 0.326 | 0.01021 | 0.007 | 31.931
1.5 | 0.397 | 0.01056 | 0.006 | 37.543
2 | 0.466 | 0.011 | 0.006 | 42.398
2.5 | 0.535 | 0.01168 | 0.005 | 45.826
3 | 0.603 | 0.01227 | 0.005 | 49.121
3.5 | 0.669 | 0.01297 | 0.004 | 51.572
4 | 0.734 | 0.01378 | 0.004 | 53.265
4.5 | 0.798 | 0.01474 | 0.003 | 54.148
5 | 0.861 | 0.01582 | 0.002 | 54.409
5.5 | 0.922 | 0.01719 | 0.002 | 53.645
6 | 0.982 | 0.01859 | 0.001 | 52.844
6.5 | 1.041 | 0.02016 | 0.001 | 51.657
7 | 1.099 | 0.0219 | 0 | 50.161
7.5 | 1.154 | 0.02389 | 0 | 48.309
8 | 1.208 | 0.02615 | -0.001 | 46.2
8.5 | 1.26 | 0.02869 | -0.001 | 43.91
9 | 1.309 | 0.03156 | -0.002 | 41.467
9.5 | 1.354 | 0.03485 | -0.002 | 38.859
10 | 1.396 | 0.03862 | -0.003 | 36.15
10.5 | 1.433 | 0.04311 | -0.003 | 33.236
11 | 1.463 | 0.04819 | -0.004 | 30.369
11.5 | 1.486 | 0.05422 | -0.004 | 27.4
12 | 1.496 | 0.06142 | -0.005 | 24.366
12.5 | 1.492 | 0.07035 | -0.005 | 21.211
13 | 1.462 | 0.08156 | -0.006 | 17.925
13.5 | 1.384 | 0.0969 | -0.006 | 14.286
14 | 0.922 | 0.13445 | -0.006 | 6.861
14.5 | 0.901 | 0.16302 | -0.004 | 5.526
15 | 0.932 | 0.1839 | -0.005 | 5.068
15.5 | 0.961 | 0.19349 | -0.005 | 4.969
16 | 0.991 | 0.20185 | -0.006 | 4.911
16.5 | 1.021 | 0.21117 | -0.006 | 4.837
17 | 1.051 | 0.21774 | -0.007 | 4.829

## 32. Re 500k Mach 0.50 (2)
BIGFOIL.COM POLAR EXPORT
Horten 20.00% thick 3.00% camber
Horten 20.00% thick 3.00% camber |  |  |  | Cl Max: | 1.1194 | at alpha= | 9 | deg
XFOIL ncrit=9 |  |  |  | L/D Max: | 47.227 | at alpha= | 6 | deg
Re: | 500000 |  |  | Cd Min: | 0.18405 | at alpha= | -17.5 | deg
Mach: | 0.5 |  |  | Cl=0 at alpha= | -2.4194 | deg
|  |  |  | @ Cl=0.1, Cd= | 0.010464
|  |  |  | @ Cl=0.4, Cd= | 0.012124
|  |  |  | @ Cl=0.6, Cd= | 0.014064
alpha (deg) | Cl | Cd | Cm | Cl/Cd
-17.5 | -0.4405 | 0.18405 | -0.0094 | -2.3934
-17 | -0.4351 | 0.17342 | -0.0149 | -2.5089
-16.5 | -0.4081 | 0.16873 | -0.017 | -2.4187
-16 | -0.3989 | 0.15967 | -0.0214 | -2.4983
-15.5 | -0.4056 | 0.14733 | -0.0276 | -2.753
-15 | -0.3857 | 0.14155 | -0.03 | -2.7248
-14.5 | -0.4187 | 0.12537 | -0.0382 | -3.3397
-13.5 | -0.5033 | 0.09553 | -0.0538 | -5.2685
-13 | -0.5934 | 0.0759 | -0.066 | -7.8182
-12.5 | -0.6686 | 0.05938 | -0.077 | -11.2597
-12 | -0.6522 | 0.04354 | -0.1008 | -14.9793
-11.5 | -0.61 | 0.03459 | -0.1155 | -17.6352
-11 | -0.6076 | 0.03067 | -0.1123 | -19.8109
-10.5 | -0.596 | 0.02769 | -0.1078 | -21.524
-10 | -0.578 | 0.02516 | -0.1028 | -22.973
-9.5 | -0.5521 | 0.02324 | -0.0976 | -23.7565
-9 | -0.5226 | 0.02152 | -0.0923 | -24.2844
-8.5 | -0.4875 | 0.02016 | -0.0871 | -24.1815
-8 | -0.452 | 0.01896 | -0.0818 | -23.8397
-7.5 | -0.4144 | 0.01789 | -0.0765 | -23.1638
-7 | -0.3742 | 0.01695 | -0.0714 | -22.0767
-6.5 | -0.3327 | 0.01619 | -0.0663 | -20.5497
-6 | -0.2904 | 0.01547 | -0.0612 | -18.7718
-5.5 | -0.2473 | 0.01485 | -0.0562 | -16.6532
-5 | -0.2049 | 0.0143 | -0.0511 | -14.3287
-4.5 | -0.1615 | 0.01376 | -0.046 | -11.7369
-4 | -0.119 | 0.01335 | -0.0408 | -8.9139
-3.5 | -0.0763 | 0.01289 | -0.0356 | -5.9193
-3 | -0.0369 | 0.01254 | -0.0297 | -2.9426
-2.5 | -0.0035 | 0.0121 | -0.0228 | -0.28926
-2 | 0.0182 | 0.01169 | -0.0136 | 1.5569
-1.5 | 0.0255 | 0.01092 | -0.0017 | 2.3352
-1 | 0.0412 | 0.01048 | 0.0092 | 3.9313
-0.5 | 0.0826 | 0.0104 | 0.0154 | 7.9423
0 | 0.1315 | 0.01058 | 0.0202 | 12.4291
0.5 | 0.1853 | 0.01073 | 0.0239 | 17.2693
1 | 0.2398 | 0.01103 | 0.0274 | 21.7407
1.5 | 0.2946 | 0.01128 | 0.0309 | 26.117
2 | 0.3482 | 0.01167 | 0.0345 | 29.8372
2.5 | 0.4053 | 0.01217 | 0.0377 | 33.3032
3 | 0.4631 | 0.01271 | 0.0404 | 36.4359
3.5 | 0.5052 | 0.01302 | 0.0458 | 38.8018
4 | 0.5628 | 0.01365 | 0.048 | 41.2308
4.5 | 0.6257 | 0.01435 | 0.0489 | 43.6028
5 | 0.6766 | 0.01511 | 0.0517 | 44.7783
5.5 | 0.7595 | 0.01625 | 0.0481 | 46.7385
6 | 0.826 | 0.01749 | 0.047 | 47.227
6.5 | 0.8835 | 0.019 | 0.0467 | 46.5
7.5 | 0.9967 | 0.02326 | 0.0433 | 42.8504
8 | 1.0463 | 0.02619 | 0.041 | 39.9504
8.5 | 1.0938 | 0.02956 | 0.0381 | 37.0027
9 | 1.1194 | 0.0335 | 0.0372 | 33.4149
9.5 | 1.1013 | 0.03674 | 0.044 | 29.9755
10 | 1.0855 | 0.04061 | 0.0494 | 26.7299
10.5 | 1.075 | 0.04485 | 0.0534 | 23.9688
11 | 1.0678 | 0.04949 | 0.0563 | 21.5761
11.5 | 1.055 | 0.0551 | 0.0581 | 19.147
12 | 1.0539 | 0.06003 | 0.0597 | 17.5562
12.5 | 1.0361 | 0.0669 | 0.0598 | 15.4873
13 | 1.0231 | 0.07356 | 0.0597 | 13.9084
14 | 0.9982 | 0.08781 | 0.0578 | 11.3677

## 33. Re 750k Mach 0.00 (1)
BIGFOIL.COM POLAR EXPORT
Horten 20.00% thick 3.00% camber
Horten 20.00% thick 3.00% camber |  |  |  | Cl Max: | 1.915 | at alpha= | 20 | deg
JavaFoil+Calcfoil stall+Eppler ext transition |  |  |  | L/D Max: | 79.974 | at alpha= | 7 | deg
Re: | 750000 |  |  | Cd Min: | 0.00791 | at alpha= | 1.5 | deg
Mach: | 0 |  |  | Cl=0 at alpha= | -1.254 | deg
|  |  |  | @ Cl=0.1, Cd= | 0.0081251
|  |  |  | @ Cl=0.4, Cd= | 0.0087843
|  |  |  | @ Cl=0.6, Cd= | 0.0096592
alpha (deg) | Cl | Cd | Cm | Cl/Cd
-20 | -1.395 | 0.13761 | 0.014 | -10.138
-19.5 | -1.394 | 0.12921 | 0.015 | -10.786
-19 | -1.39 | 0.12109 | 0.015 | -11.482
-18.5 | -1.386 | 0.11277 | 0.015 | -12.287
-18 | -1.379 | 0.10414 | 0.015 | -13.242
-17.5 | -1.372 | 0.09544 | 0.015 | -14.371
-17 | -1.364 | 0.08613 | 0.015 | -15.84
-16.5 | -1.359 | 0.07583 | 0.015 | -17.919
-16 | -1.358 | 0.06374 | 0.016 | -21.308
-15.5 | -1.364 | 0.05049 | 0.016 | -27.018
-15 | -1.367 | 0.0398 | 0.016 | -34.354
-14.5 | -1.36 | 0.03316 | 0.017 | -41.003
-14 | -1.343 | 0.02884 | 0.017 | -46.565
-13.5 | -1.318 | 0.02595 | 0.017 | -50.793
-13 | -1.288 | 0.0238 | 0.016 | -54.144
-12.5 | -1.254 | 0.02214 | 0.016 | -56.658
-12 | -1.216 | 0.02077 | 0.016 | -58.553
-11.5 | -1.175 | 0.01968 | 0.016 | -59.723
-11 | -1.132 | 0.01869 | 0.015 | -60.535
-10.5 | -1.085 | 0.01787 | 0.015 | -60.728
-10 | -1.036 | 0.01713 | 0.015 | -60.498
-9.5 | -0.986 | 0.0165 | 0.015 | -59.736
-9 | -0.933 | 0.01588 | 0.014 | -58.799
-8.5 | -0.88 | 0.01538 | 0.014 | -57.197
-8 | -0.824 | 0.01485 | 0.014 | -55.483
-7.5 | -0.767 | 0.01441 | 0.013 | -53.244
-7 | -0.71 | 0.014 | 0.013 | -50.697
-6.5 | -0.651 | 0.01358 | 0.012 | -47.917
-6 | -0.591 | 0.01326 | 0.012 | -44.577
-5.5 | -0.531 | 0.01262 | 0.012 | -42.051
-5 | -0.47 | 0.0123 | 0.011 | -38.179
-4.5 | -0.408 | 0.01205 | 0.011 | -33.89
-4 | -0.346 | 0.01179 | 0.01 | -29.361
-3.5 | -0.284 | 0.01151 | 0.01 | -24.656
-3 | -0.221 | 0.01032 | 0.01 | -21.414
-2.5 | -0.158 | 0.01001 | 0.009 | -15.778
-2 | -0.095 | 0.0081 | 0.009 | -11.68
-1.5 | -0.031 | 0.00809 | 0.008 | -3.847
-1 | 0.032 | 0.00843 | 0.008 | 3.855
-0.5 | 0.096 | 0.00812 | 0.007 | 11.827
0 | 0.159 | 0.0082 | 0.007 | 19.449
0.5 | 0.223 | 0.00797 | 0.006 | 27.95
1 | 0.286 | 0.00809 | 0.006 | 35.337
1.5 | 0.349 | 0.00791 | 0.006 | 44.125
2 | 0.412 | 0.00899 | 0.005 | 45.758
2.5 | 0.474 | 0.00919 | 0.005 | 51.585
3 | 0.536 | 0.00941 | 0.004 | 56.986
3.5 | 0.598 | 0.00965 | 0.004 | 61.927
4 | 0.659 | 0.00993 | 0.003 | 66.368
4.5 | 0.72 | 0.01023 | 0.003 | 70.36
5 | 0.779 | 0.01058 | 0.002 | 73.637
5.5 | 0.838 | 0.01099 | 0.002 | 76.301
6 | 0.896 | 0.01145 | 0.001 | 78.309
6.5 | 0.953 | 0.01199 | 0.001 | 79.516
7 | 1.009 | 0.01261 | 0 | 79.974
7.5 | 1.063 | 0.01335 | 0 | 79.605
8 | 1.116 | 0.01434 | -0.001 | 77.845
8.5 | 1.168 | 0.01531 | -0.001 | 76.312
9 | 1.219 | 0.01641 | -0.002 | 74.273
9.5 | 1.269 | 0.01767 | -0.002 | 71.803
10 | 1.317 | 0.01906 | -0.003 | 69.093
10.5 | 1.364 | 0.02064 | -0.003 | 66.097
11 | 1.41 | 0.02237 | -0.004 | 63.037
11.5 | 1.455 | 0.02431 | -0.004 | 59.829
12 | 1.498 | 0.02644 | -0.004 | 56.638
12.5 | 1.539 | 0.02879 | -0.005 | 53.466
13 | 1.579 | 0.03136 | -0.005 | 50.349
13.5 | 1.617 | 0.03414 | -0.006 | 47.353
14 | 1.653 | 0.03719 | -0.006 | 44.445
14.5 | 1.687 | 0.04048 | -0.007 | 41.677
15 | 1.719 | 0.04403 | -0.007 | 39.043
15.5 | 1.749 | 0.04779 | -0.007 | 36.6
16 | 1.777 | 0.05182 | -0.008 | 34.289
16.5 | 1.803 | 0.05602 | -0.008 | 32.175
17 | 1.826 | 0.06049 | -0.009 | 30.18
17.5 | 1.847 | 0.06508 | -0.009 | 28.377
18 | 1.866 | 0.06985 | -0.009 | 26.712
18.5 | 1.882 | 0.0749 | -0.01 | 25.125
19 | 1.895 | 0.08011 | -0.01 | 23.657
19.5 | 1.906 | 0.0856 | -0.011 | 22.267
20 | 1.915 | 0.09125 | -0.011 | 20.983

## 34. Re 750k Mach 0.00 (2)
BIGFOIL.COM POLAR EXPORT
Horten 20.00% thick 3.00% camber
Horten 20.00% thick 3.00% camber |  |  |  | Cl Max: | 1.3501 | at alpha= | 15 | deg
XFOIL ncrit=9 |  |  |  | L/D Max: | 81.346 | at alpha= | 9.5 | deg
Re: | 750000 |  |  | Cd Min: | 0.09775 | at alpha= | 20 | deg
Mach: | 0 |  |  | Cl=0 at alpha= | -1.227 | deg
|  |  |  | @ Cl=0.1, Cd= | 0.0079214
|  |  |  | @ Cl=0.4, Cd= | 0.0087479
|  |  |  | @ Cl=0.6, Cd= | 0.0096312
alpha (deg) | Cl | Cd | Cm | Cl/Cd
-20 | -1.1876 | 0.07016 | -0.056 | -16.927
-19.5 | -1.1995 | 0.06216 | -0.0594 | -19.297
-19 | -1.2044 | 0.05541 | -0.0619 | -21.7361
-18.5 | -1.2023 | 0.0498 | -0.0634 | -24.1426
-18 | -1.2097 | 0.0438 | -0.0641 | -27.6187
-17.5 | -1.2032 | 0.0395 | -0.064 | -30.4608
-17 | -1.191 | 0.03601 | -0.0632 | -33.0741
-16.5 | -1.1736 | 0.03318 | -0.062 | -35.3707
-16 | -1.1625 | 0.03011 | -0.0599 | -38.6084
-15.5 | -1.1438 | 0.0278 | -0.0577 | -41.1439
-15 | -1.119 | 0.02602 | -0.0555 | -43.0054
-14.5 | -1.0973 | 0.02417 | -0.0526 | -45.3993
-14 | -1.0741 | 0.02255 | -0.0494 | -47.6319
-13.5 | -1.0457 | 0.02135 | -0.0463 | -48.9789
-13 | -1.0222 | 0.02001 | -0.0424 | -51.0845
-12.5 | -0.9957 | 0.01901 | -0.0384 | -52.3777
-12 | -0.9419 | 0.01776 | -0.0395 | -53.0349
-11.5 | -0.7751 | 0.01618 | -0.0634 | -47.9048
-11 | -0.7197 | 0.01571 | -0.0642 | -45.8116
-10 | -0.6564 | 0.01471 | -0.0561 | -44.6227
-9.5 | -0.6242 | 0.01413 | -0.052 | -44.1755
-9 | -0.5884 | 0.01365 | -0.0484 | -43.1062
-8.5 | -0.5504 | 0.01326 | -0.0451 | -41.5083
-8 | -0.5133 | 0.01282 | -0.0416 | -40.039
-7.5 | -0.4755 | 0.01242 | -0.0381 | -38.285
-7 | -0.4359 | 0.01203 | -0.0349 | -36.2344
-6.5 | -0.3963 | 0.01169 | -0.0316 | -33.9008
-6 | -0.3567 | 0.01137 | -0.0282 | -31.372
-5.5 | -0.3165 | 0.01107 | -0.0249 | -28.5908
-5 | -0.2775 | 0.01086 | -0.0213 | -25.5525
-4.5 | -0.2376 | 0.01061 | -0.0179 | -22.394
-4 | -0.1974 | 0.01036 | -0.0145 | -19.0541
-3.5 | -0.1553 | 0.01008 | -0.0116 | -15.4067
-3 | -0.115 | 0.00975 | -0.0083 | -11.7949
-2.5 | -0.0784 | 0.00928 | -0.0043 | -8.4483
-2 | -0.0495 | 0.00865 | 0.0013 | -5.7225
-1.5 | -0.0208 | 0.00814 | 0.0071 | -2.5553
-1 | 0.0173 | 0.00795 | 0.0113 | 2.1761
-0.5 | 0.0625 | 0.00789 | 0.0139 | 7.9214
0 | 0.1103 | 0.00793 | 0.0161 | 13.9092
0.5 | 0.1601 | 0.00799 | 0.0178 | 20.0375
1 | 0.21 | 0.0081 | 0.0194 | 25.9259
1.5 | 0.2607 | 0.00821 | 0.0209 | 31.754
2 | 0.3097 | 0.00837 | 0.0226 | 37.0012
2.5 | 0.3596 | 0.00855 | 0.0243 | 42.0585
3 | 0.4086 | 0.00879 | 0.0262 | 46.4846
3.5 | 0.462 | 0.009 | 0.0269 | 51.3333
4 | 0.5126 | 0.0092 | 0.0281 | 55.7174
4.5 | 0.5647 | 0.00946 | 0.029 | 59.6934
5 | 0.6183 | 0.00972 | 0.0294 | 63.6111
5.5 | 0.6745 | 0.01008 | 0.0292 | 66.9147
6 | 0.7308 | 0.01039 | 0.029 | 70.3369
6.5 | 0.7967 | 0.01095 | 0.0265 | 72.758
7 | 0.86 | 0.01133 | 0.0246 | 75.9047
7.5 | 0.9161 | 0.01185 | 0.024 | 77.308
8 | 0.9823 | 0.0124 | 0.0212 | 79.2177
8.5 | 1.0416 | 0.01294 | 0.0197 | 80.4946
9 | 1.0908 | 0.01363 | 0.0199 | 80.0293
9.5 | 1.1543 | 0.01419 | 0.0172 | 81.346
10 | 1.2096 | 0.01495 | 0.0158 | 80.9097
10.5 | 1.2594 | 0.01595 | 0.0147 | 78.9592
11 | 1.317 | 0.01685 | 0.0121 | 78.1602
11.5 | 1.3414 | 0.01805 | 0.0149 | 74.3158
12 | 1.3308 | 0.01967 | 0.0233 | 67.6563
12.5 | 1.3337 | 0.02151 | 0.0288 | 62.0037
13 | 1.3344 | 0.02409 | 0.0333 | 55.3923
13.5 | 1.3446 | 0.02655 | 0.0363 | 50.6441
14 | 1.345 | 0.02999 | 0.0391 | 44.8483
14.5 | 1.3491 | 0.03345 | 0.041 | 40.3318
15 | 1.3501 | 0.03745 | 0.0425 | 36.0507
15.5 | 1.3436 | 0.04238 | 0.0436 | 31.7036
16 | 1.3461 | 0.04679 | 0.0441 | 28.769
16.5 | 1.3398 | 0.05222 | 0.0442 | 25.6568
17 | 1.3338 | 0.05785 | 0.0439 | 23.0562
17.5 | 1.3288 | 0.06356 | 0.0434 | 20.9062
18 | 1.3143 | 0.07052 | 0.0423 | 18.6373
18.5 | 1.3075 | 0.0768 | 0.041 | 17.0247
19 | 1.2978 | 0.08356 | 0.0395 | 15.5314
19.5 | 1.2827 | 0.09115 | 0.0374 | 14.0724
20 | 1.2767 | 0.09775 | 0.0354 | 13.0609

## 35. Re 750k Mach 0.10 (1)
BIGFOIL.COM POLAR EXPORT
Horten 20.00% thick 3.00% camber
Horten 20.00% thick 3.00% camber |  |  |  | Cl Max: | 1.901 | at alpha= | 20 | deg
JavaFoil+Calcfoil stall+Eppler ext transition |  |  |  | L/D Max: | 79.4 | at alpha= | 7 | deg
Re: | 750000 |  |  | Cd Min: | 0.008 | at alpha= | 0.5 | deg
Mach: | 0.1 |  |  | Cl=0 at alpha= | -1.2578 | deg
|  |  |  | @ Cl=0.1, Cd= | 0.0081543
|  |  |  | @ Cl=0.4, Cd= | 0.0089689
|  |  |  | @ Cl=0.6, Cd= | 0.0096963
alpha (deg) | Cl | Cd | Cm | Cl/Cd
-20 | -1.37 | 0.14177 | 0.014 | -9.664
-19.5 | -1.371 | 0.13339 | 0.014 | -10.276
-19 | -1.37 | 0.12509 | 0.014 | -10.95
-18.5 | -1.367 | 0.11677 | 0.014 | -11.705
-18 | -1.362 | 0.1082 | 0.015 | -12.584
-17.5 | -1.355 | 0.09963 | 0.015 | -13.603
-17 | -1.348 | 0.09068 | 0.015 | -14.871
-16.5 | -1.342 | 0.08098 | 0.015 | -16.576
-16 | -1.339 | 0.06971 | 0.015 | -19.214
-15.5 | -1.343 | 0.05681 | 0.016 | -23.634
-15 | -1.351 | 0.04395 | 0.016 | -30.736
-14.5 | -1.35 | 0.03537 | 0.017 | -38.158
-14 | -1.337 | 0.03024 | 0.017 | -44.208
-13.5 | -1.315 | 0.02684 | 0.017 | -48.99
-13 | -1.287 | 0.02445 | 0.016 | -52.633
-12.5 | -1.254 | 0.0226 | 0.016 | -55.499
-12 | -1.217 | 0.02119 | 0.016 | -57.442
-11.5 | -1.177 | 0.01997 | 0.016 | -58.953
-11 | -1.134 | 0.01896 | 0.016 | -59.818
-10.5 | -1.088 | 0.01807 | 0.015 | -60.222
-10 | -1.039 | 0.0173 | 0.015 | -60.069
-9.5 | -0.989 | 0.01664 | 0.015 | -59.431
-9 | -0.937 | 0.01602 | 0.014 | -58.478
-8.5 | -0.883 | 0.01549 | 0.014 | -57.004
-8 | -0.827 | 0.01499 | 0.014 | -55.184
-7.5 | -0.77 | 0.01449 | 0.013 | -53.165
-7 | -0.713 | 0.01407 | 0.013 | -50.656
-6.5 | -0.654 | 0.01372 | 0.012 | -47.637
-6 | -0.594 | 0.01331 | 0.012 | -44.6
-5.5 | -0.533 | 0.01267 | 0.012 | -42.098
-5 | -0.472 | 0.01236 | 0.011 | -38.178
-4.5 | -0.41 | 0.01208 | 0.011 | -33.946
-4 | -0.348 | 0.01181 | 0.01 | -29.444
-3.5 | -0.285 | 0.01158 | 0.01 | -24.629
-3 | -0.222 | 0.01038 | 0.01 | -21.383
-2.5 | -0.159 | 0.01009 | 0.009 | -15.728
-2 | -0.095 | 0.00814 | 0.009 | -11.692
-1.5 | -0.031 | 0.00814 | 0.008 | -3.846
-1 | 0.033 | 0.00812 | 0.008 | 4.019
-0.5 | 0.097 | 0.00815 | 0.007 | 11.847
0 | 0.16 | 0.00824 | 0.007 | 19.436
0.5 | 0.224 | 0.008 | 0.007 | 27.97
1 | 0.287 | 0.00812 | 0.006 | 35.361
1.5 | 0.351 | 0.00865 | 0.006 | 40.532
2 | 0.414 | 0.00906 | 0.005 | 45.663
2.5 | 0.476 | 0.00925 | 0.005 | 51.512
3 | 0.539 | 0.00947 | 0.004 | 56.891
3.5 | 0.601 | 0.0097 | 0.004 | 61.912
4 | 0.662 | 0.00998 | 0.003 | 66.319
4.5 | 0.723 | 0.01029 | 0.003 | 70.236
5 | 0.783 | 0.01067 | 0.002 | 73.32
5.5 | 0.842 | 0.01109 | 0.002 | 75.91
6 | 0.9 | 0.01156 | 0.001 | 77.825
6.5 | 0.957 | 0.01211 | 0.001 | 78.98
7 | 1.012 | 0.01275 | 0 | 79.4
7.5 | 1.067 | 0.01352 | 0 | 78.884
8 | 1.12 | 0.01454 | -0.001 | 77.042
8.5 | 1.172 | 0.01555 | -0.001 | 75.387
9 | 1.223 | 0.01669 | -0.002 | 73.276
9.5 | 1.272 | 0.01799 | -0.002 | 70.739
10 | 1.321 | 0.01942 | -0.003 | 68.007
10.5 | 1.368 | 0.02103 | -0.003 | 65.053
11 | 1.414 | 0.02285 | -0.004 | 61.88
11.5 | 1.458 | 0.02483 | -0.004 | 58.736
12 | 1.501 | 0.02701 | -0.004 | 55.584
12.5 | 1.542 | 0.02941 | -0.005 | 52.437
13 | 1.582 | 0.03206 | -0.005 | 49.348
13.5 | 1.619 | 0.03493 | -0.006 | 46.359
14 | 1.655 | 0.03808 | -0.006 | 43.457
14.5 | 1.689 | 0.04145 | -0.007 | 40.739
15 | 1.72 | 0.04509 | -0.007 | 38.145
15.5 | 1.749 | 0.04901 | -0.007 | 35.694
16 | 1.776 | 0.0531 | -0.008 | 33.456
16.5 | 1.801 | 0.05748 | -0.008 | 31.328
17 | 1.823 | 0.06204 | -0.009 | 29.383
17.5 | 1.842 | 0.06682 | -0.009 | 27.573
18 | 1.86 | 0.0717 | -0.009 | 25.942
18.5 | 1.875 | 0.07694 | -0.01 | 24.365
19 | 1.886 | 0.08228 | -0.01 | 22.92
19.5 | 1.895 | 0.08799 | -0.011 | 21.533
20 | 1.901 | 0.09389 | -0.011 | 20.247

## 36. Re 750k Mach 0.10 (2)
BIGFOIL.COM POLAR EXPORT
Horten 20.00% thick 3.00% camber
Horten 20.00% thick 3.00% camber |  |  |  | Cl Max: | 1.3403 | at alpha= | 15 | deg
XFOIL ncrit=9 |  |  |  | L/D Max: | 80.0969 | at alpha= | 9.5 | deg
Re: | 750000 |  |  | Cd Min: | 0.10114 | at alpha= | 20 | deg
Mach: | 0.1 |  |  | Cl=0 at alpha= | -1.2433 | deg
|  |  |  | @ Cl=0.1, Cd= | 0.0079507
|  |  |  | @ Cl=0.4, Cd= | 0.0087741
|  |  |  | @ Cl=0.6, Cd= | 0.0096768
alpha (deg) | Cl | Cd | Cm | Cl/Cd
-20 | -1.1573 | 0.07604 | -0.0544 | -15.2196
-19.5 | -1.1741 | 0.06715 | -0.0585 | -17.4847
-19 | -1.1834 | 0.05958 | -0.0616 | -19.8624
-18.5 | -1.1866 | 0.05308 | -0.0637 | -22.3549
-18 | -1.1922 | 0.04689 | -0.065 | -25.4255
-17.5 | -1.1914 | 0.04178 | -0.0653 | -28.516
-17 | -1.182 | 0.03784 | -0.0649 | -31.2368
-16.5 | -1.1674 | 0.0346 | -0.0638 | -33.7399
-16 | -1.1536 | 0.03158 | -0.0621 | -36.5294
-15.5 | -1.1393 | 0.02882 | -0.0599 | -39.5316
-15 | -1.1162 | 0.02684 | -0.0576 | -41.5872
-14.5 | -1.0897 | 0.02517 | -0.0551 | -43.2936
-14 | -1.0722 | 0.02315 | -0.0516 | -46.3153
-13.5 | -1.0449 | 0.02181 | -0.0484 | -47.9092
-13 | -1.0191 | 0.02053 | -0.0448 | -49.6396
-12.5 | -0.9948 | 0.01935 | -0.0406 | -51.4109
-12 | -0.9395 | 0.01816 | -0.0417 | -51.7346
-11.5 | -0.7687 | 0.01643 | -0.0663 | -46.7864
-11 | -0.7204 | 0.0159 | -0.0657 | -45.3082
-10.5 | -0.6911 | 0.01533 | -0.0612 | -45.0815
-10 | -0.6565 | 0.01485 | -0.0575 | -44.2088
-9.5 | -0.624 | 0.01426 | -0.0534 | -43.7588
-9 | -0.5876 | 0.01379 | -0.0498 | -42.6106
-8.5 | -0.5495 | 0.01338 | -0.0464 | -41.0688
-8 | -0.5128 | 0.01291 | -0.0428 | -39.7211
-7.5 | -0.475 | 0.01251 | -0.0392 | -37.9696
-7 | -0.4349 | 0.01211 | -0.036 | -35.9125
-6.5 | -0.3951 | 0.01176 | -0.0326 | -33.5969
-5.5 | -0.3149 | 0.01113 | -0.0259 | -28.2929
-5 | -0.2754 | 0.01089 | -0.0223 | -25.2893
-4.5 | -0.2359 | 0.01065 | -0.0187 | -22.1502
-4 | -0.1958 | 0.01041 | -0.0152 | -18.8088
-3.5 | -0.1538 | 0.01014 | -0.0122 | -15.1677
-3 | -0.1134 | 0.0098 | -0.0088 | -11.5714
-2.5 | -0.0765 | 0.00936 | -0.0048 | -8.1731
-2 | -0.0474 | 0.00871 | 0.0008 | -5.442
-1.5 | -0.0192 | 0.0082 | 0.0068 | -2.3415
-1 | 0.0182 | 0.00798 | 0.0112 | 2.2807
-0.5 | 0.063 | 0.00792 | 0.014 | 7.9545
0 | 0.1112 | 0.00796 | 0.0162 | 13.9698
0.5 | 0.1607 | 0.00802 | 0.018 | 20.0374
1 | 0.2112 | 0.00813 | 0.0196 | 25.9779
1.5 | 0.2615 | 0.00825 | 0.0212 | 31.697
2 | 0.3109 | 0.0084 | 0.023 | 37.0119
2.5 | 0.3603 | 0.00859 | 0.0249 | 41.9441
3 | 0.4099 | 0.00882 | 0.0268 | 46.4739
3.5 | 0.4634 | 0.00905 | 0.0275 | 51.2044
4 | 0.5143 | 0.00924 | 0.0288 | 55.6602
4.5 | 0.566 | 0.00952 | 0.0298 | 59.4538
5 | 0.6202 | 0.00977 | 0.0302 | 63.48
5.5 | 0.6753 | 0.01016 | 0.0303 | 66.4665
6 | 0.7332 | 0.01046 | 0.0298 | 70.0956
6.5 | 0.7996 | 0.011 | 0.0274 | 72.6909
7 | 0.8492 | 0.01137 | 0.0284 | 74.6878
7.5 | 0.9197 | 0.01195 | 0.0249 | 76.9623
8 | 0.9845 | 0.01257 | 0.0225 | 78.3214
8.5 | 1.0438 | 0.01309 | 0.0211 | 79.7403
9 | 1.0956 | 0.01377 | 0.0209 | 79.5643
9.5 | 1.1574 | 0.01445 | 0.0185 | 80.0969
10 | 1.2123 | 0.01523 | 0.0171 | 79.5995
10.5 | 1.2645 | 0.01624 | 0.0157 | 77.8633
11 | 1.3195 | 0.0174 | 0.0132 | 75.8333
11.5 | 1.3336 | 0.01863 | 0.0179 | 71.5835
12 | 1.322 | 0.02054 | 0.0259 | 64.3622
12.5 | 1.3285 | 0.02243 | 0.0308 | 59.2287
13 | 1.3281 | 0.02526 | 0.0351 | 52.5772
13.5 | 1.3372 | 0.02793 | 0.0379 | 47.8768
14 | 1.339 | 0.0314 | 0.0405 | 42.6433
14.5 | 1.3377 | 0.03537 | 0.0424 | 37.8202
15 | 1.3403 | 0.03939 | 0.0437 | 34.0264
15.5 | 1.3343 | 0.04439 | 0.0446 | 30.0586
16 | 1.3334 | 0.04921 | 0.045 | 27.0961
16.5 | 1.3285 | 0.05464 | 0.045 | 24.3137
17 | 1.3165 | 0.06098 | 0.0446 | 21.589
17.5 | 1.3138 | 0.06657 | 0.0439 | 19.7356
18 | 1.3036 | 0.07312 | 0.0428 | 17.8282
18.5 | 1.2915 | 0.08009 | 0.0413 | 16.1256
19 | 1.2844 | 0.08662 | 0.0397 | 14.828
19.5 | 1.2716 | 0.09402 | 0.0377 | 13.5248
20 | 1.262 | 0.10114 | 0.0354 | 12.4778

## 37. Re 750k Mach 0.25 (1)
BIGFOIL.COM POLAR EXPORT
Horten 20.00% thick 3.00% camber
Horten 20.00% thick 3.00% camber |  |  |  | Cl Max: | 1.809 | at alpha= | 18.5 | deg
JavaFoil+Calcfoil stall+Eppler ext transition |  |  |  | L/D Max: | 75.656 | at alpha= | 6.5 | deg
Re: | 750000 |  |  | Cd Min: | 0.00776 | at alpha= | -0.5 | deg
Mach: | 0.25 |  |  | Cl=0 at alpha= | -1.2576 | deg
|  |  |  | @ Cl=0.1, Cd= | 0.007765
|  |  |  | @ Cl=0.4, Cd= | 0.0089862
|  |  |  | @ Cl=0.6, Cd= | 0.0099709
alpha (deg) | Cl | Cd | Cm | Cl/Cd
-18.5 | -1.224 | 0.13938 | 0.014 | -8.78
-18 | -1.234 | 0.13015 | 0.014 | -9.483
-17.5 | -1.241 | 0.12122 | 0.014 | -10.241
-17 | -1.246 | 0.11241 | 0.014 | -11.082
-16.5 | -1.248 | 0.10345 | 0.014 | -12.06
-16 | -1.247 | 0.0945 | 0.014 | -13.195
-15.5 | -1.245 | 0.08534 | 0.014 | -14.587
-15 | -1.243 | 0.07524 | 0.015 | -16.516
-14.5 | -1.245 | 0.06342 | 0.015 | -19.624
-14 | -1.26 | 0.04768 | 0.016 | -26.434
-13.5 | -1.271 | 0.03601 | 0.016 | -35.297
-13 | -1.263 | 0.02989 | 0.016 | -42.257
-12.5 | -1.243 | 0.02625 | 0.016 | -47.35
-12 | -1.215 | 0.02377 | 0.016 | -51.127
-11.5 | -1.182 | 0.02197 | 0.016 | -53.776
-11 | -1.143 | 0.02056 | 0.016 | -55.583
-10.5 | -1.1 | 0.01943 | 0.016 | -56.628
-10 | -1.054 | 0.01841 | 0.015 | -57.267
-9.5 | -1.005 | 0.01756 | 0.015 | -57.247
-9 | -0.954 | 0.01682 | 0.015 | -56.714
-8.5 | -0.9 | 0.01619 | 0.014 | -55.617
-8 | -0.845 | 0.01563 | 0.014 | -54.03
-7.5 | -0.788 | 0.01505 | 0.014 | -52.33
-7 | -0.729 | 0.01458 | 0.013 | -50.009
-6.5 | -0.669 | 0.01417 | 0.013 | -47.215
-6 | -0.608 | 0.01341 | 0.012 | -45.364
-5.5 | -0.547 | 0.01305 | 0.012 | -41.875
-5 | -0.484 | 0.0127 | 0.012 | -38.093
-4.5 | -0.421 | 0.0124 | 0.011 | -33.933
-4 | -0.357 | 0.01215 | 0.011 | -29.364
-3.5 | -0.293 | 0.01188 | 0.01 | -24.628
-3 | -0.228 | 0.01122 | 0.01 | -20.318
-2.5 | -0.163 | 0.00999 | 0.009 | -16.304
-2 | -0.098 | 0.00836 | 0.009 | -11.688
-1.5 | -0.032 | 0.008 | 0.009 | -4.018
-1 | 0.034 | 0.00802 | 0.008 | 4.179
-0.5 | 0.099 | 0.00776 | 0.008 | 12.771
0 | 0.165 | 0.00809 | 0.007 | 20.341
0.5 | 0.23 | 0.00788 | 0.007 | 29.149
1 | 0.295 | 0.00871 | 0.006 | 33.861
1.5 | 0.36 | 0.00888 | 0.006 | 40.513
2 | 0.424 | 0.00905 | 0.005 | 46.864
2.5 | 0.488 | 0.00927 | 0.005 | 52.686
3 | 0.552 | 0.00975 | 0.004 | 56.637
3.5 | 0.615 | 0.01004 | 0.004 | 61.315
4 | 0.678 | 0.01036 | 0.003 | 65.429
4.5 | 0.74 | 0.01071 | 0.003 | 69.032
5 | 0.8 | 0.01114 | 0.002 | 71.858
5.5 | 0.86 | 0.01166 | 0.002 | 73.792
6 | 0.919 | 0.01223 | 0.001 | 75.136
6.5 | 0.976 | 0.0129 | 0.001 | 75.656
7 | 1.032 | 0.01369 | 0 | 75.388
7.5 | 1.087 | 0.0146 | 0 | 74.425
8 | 1.14 | 0.01566 | -0.001 | 72.794
8.5 | 1.192 | 0.01686 | -0.001 | 70.719
9 | 1.243 | 0.01822 | -0.002 | 68.251
9.5 | 1.293 | 0.01973 | -0.002 | 65.536
10 | 1.342 | 0.02155 | -0.003 | 62.25
10.5 | 1.389 | 0.02344 | -0.003 | 59.228
11 | 1.434 | 0.02541 | -0.004 | 56.425
11.5 | 1.478 | 0.02782 | -0.004 | 53.118
12 | 1.519 | 0.03039 | -0.005 | 49.991
12.5 | 1.559 | 0.0332 | -0.005 | 46.958
13 | 1.596 | 0.0363 | -0.005 | 43.972
13.5 | 1.631 | 0.03969 | -0.006 | 41.088
14 | 1.663 | 0.04342 | -0.006 | 38.304
14.5 | 1.693 | 0.04744 | -0.007 | 35.678
15 | 1.719 | 0.05178 | -0.007 | 33.198
15.5 | 1.742 | 0.05638 | -0.008 | 30.903
16 | 1.763 | 0.06129 | -0.008 | 28.761
16.5 | 1.779 | 0.06642 | -0.008 | 26.789
17 | 1.792 | 0.07196 | -0.009 | 24.905
17.5 | 1.802 | 0.0777 | -0.009 | 23.187
18 | 1.807 | 0.08381 | -0.01 | 21.566
18.5 | 1.809 | 0.09021 | -0.01 | 20.052
19 | 1.805 | 0.09703 | -0.01 | 18.605
19.5 | 1.798 | 0.10416 | -0.011 | 17.258
20 | 1.786 | 0.11183 | -0.011 | 15.969

## 38. Re 750k Mach 0.25 (2)
BIGFOIL.COM POLAR EXPORT
Horten 20.00% thick 3.00% camber
Horten 20.00% thick 3.00% camber |  |  |  | Cl Max: | 1.3021 | at alpha= | 11 | deg
XFOIL ncrit=9 |  |  |  | L/D Max: | 74.9888 | at alpha= | 8 | deg
Re: | 750000 |  |  | Cd Min: | 0.10968 | at alpha= | -20 | deg
Mach: | 0.25 |  |  | Cl=0 at alpha= | -1.346 | deg
|  |  |  | @ Cl=0.1, Cd= | 0.0081263
|  |  |  | @ Cl=0.4, Cd= | 0.0089818
|  |  |  | @ Cl=0.6, Cd= | 0.0099488
alpha (deg) | Cl | Cd | Cm | Cl/Cd
-20 | -0.9809 | 0.10968 | -0.0416 | -8.9433
-19.5 | -1.0014 | 0.09952 | -0.047 | -10.0623
-19 | -1.0272 | 0.08874 | -0.0528 | -11.5754
-18.5 | -1.0538 | 0.07805 | -0.0583 | -13.5016
-18 | -1.076 | 0.06823 | -0.063 | -15.7702
-17.5 | -1.0903 | 0.05972 | -0.0667 | -18.2569
-17 | -1.1044 | 0.05195 | -0.0693 | -21.2589
-16.5 | -1.1083 | 0.04569 | -0.0707 | -24.2569
-16 | -1.103 | 0.04078 | -0.0708 | -27.0476
-15.5 | -1.0933 | 0.03667 | -0.07 | -29.8146
-15 | -1.0857 | 0.03282 | -0.0683 | -33.0804
-14.5 | -1.0695 | 0.02989 | -0.0661 | -35.7812
-14 | -1.0487 | 0.0275 | -0.0634 | -38.1345
-13.5 | -1.031 | 0.02515 | -0.0599 | -40.994
-13 | -1.0074 | 0.02335 | -0.0563 | -43.1435
-12.5 | -0.9797 | 0.02193 | -0.0525 | -44.674
-12 | -0.9261 | 0.01994 | -0.0539 | -46.4443
-11.5 | -0.7478 | 0.01793 | -0.0789 | -41.7066
-10.5 | -0.6868 | 0.01651 | -0.07 | -41.599
-10 | -0.6555 | 0.01576 | -0.0655 | -41.5926
-9.5 | -0.619 | 0.01519 | -0.0616 | -40.7505
-9 | -0.5845 | 0.01454 | -0.0573 | -40.1994
-8.5 | -0.5478 | 0.01399 | -0.0533 | -39.1565
-8 | -0.5081 | 0.0135 | -0.0496 | -37.637
-7.5 | -0.4685 | 0.01304 | -0.0459 | -35.9279
-7 | -0.4293 | 0.01261 | -0.0421 | -34.0444
-6.5 | -0.3886 | 0.01218 | -0.0384 | -31.9048
-6 | -0.3476 | 0.01181 | -0.0348 | -29.4327
-5.5 | -0.3067 | 0.01149 | -0.0311 | -26.6928
-5 | -0.2646 | 0.01116 | -0.0276 | -23.7097
-4.5 | -0.2245 | 0.01092 | -0.0236 | -20.5586
-4 | -0.1847 | 0.01063 | -0.0196 | -17.3754
-3.5 | -0.1455 | 0.01042 | -0.0154 | -13.9635
-3 | -0.1043 | 0.01009 | -0.0118 | -10.337
-2.5 | -0.0662 | 0.00971 | -0.0075 | -6.8177
-2 | -0.0346 | 0.00912 | -0.002 | -3.7939
-1.5 | -0.0105 | 0.00852 | 0.0051 | -1.2324
-1 | 0.0236 | 0.00818 | 0.0106 | 2.8851
-0.5 | 0.0669 | 0.00814 | 0.0142 | 8.2187
0 | 0.1153 | 0.00812 | 0.0168 | 14.1995
0.5 | 0.1644 | 0.00823 | 0.0192 | 19.9757
1 | 0.216 | 0.00831 | 0.0211 | 25.9928
1.5 | 0.2657 | 0.00847 | 0.0233 | 31.3695
2 | 0.3176 | 0.0086 | 0.0251 | 36.9302
2.5 | 0.3654 | 0.00882 | 0.0277 | 41.4286
3 | 0.4146 | 0.00905 | 0.0302 | 45.8122
3.5 | 0.4719 | 0.0093 | 0.0307 | 50.7419
4 | 0.5202 | 0.0095 | 0.0329 | 54.7579
4.5 | 0.5753 | 0.00981 | 0.0338 | 58.6442
5 | 0.6269 | 0.0101 | 0.0352 | 62.0693
5.5 | 0.6819 | 0.01046 | 0.0359 | 65.1912
6 | 0.7402 | 0.01096 | 0.0357 | 67.5365
6.5 | 0.8118 | 0.01145 | 0.0329 | 70.8996
7 | 0.8643 | 0.01204 | 0.0336 | 71.7857
7.5 | 0.9358 | 0.01266 | 0.0305 | 73.9179
8 | 1.0011 | 0.01335 | 0.0285 | 74.9888
8.5 | 1.0492 | 0.01422 | 0.0293 | 73.7834
9 | 1.116 | 0.015 | 0.0264 | 74.4
9.5 | 1.1738 | 0.01602 | 0.0248 | 73.2709
10 | 1.2245 | 0.01744 | 0.0235 | 70.2122
10.5 | 1.2811 | 0.01892 | 0.0209 | 67.7114
11 | 1.3021 | 0.0207 | 0.0237 | 62.9034
11.5 | 1.2889 | 0.02314 | 0.0312 | 55.7001
12 | 1.2928 | 0.02552 | 0.036 | 50.6583
12.5 | 1.2885 | 0.02895 | 0.0401 | 44.5078
13 | 1.2937 | 0.03217 | 0.043 | 40.2145
13.5 | 1.2914 | 0.03622 | 0.0454 | 35.6543
14 | 1.2857 | 0.04091 | 0.0472 | 31.4275
14.5 | 1.2868 | 0.04537 | 0.0484 | 28.3624
15 | 1.2791 | 0.05083 | 0.049 | 25.1643
15.5 | 1.2739 | 0.05636 | 0.0492 | 22.6029
16 | 1.2685 | 0.06212 | 0.0489 | 20.4202

## 39. Re 750k Mach 0.50 (1)
BIGFOIL.COM POLAR EXPORT
Horten 20.00% thick 3.00% camber
Horten 20.00% thick 3.00% camber |  |  |  | Cl Max: | 1.504 | at alpha= | 12 | deg
JavaFoil+Calcfoil stall+Eppler ext transition |  |  |  | L/D Max: | 61.915 | at alpha= | 5 | deg
Re: | 750000 |  |  | Cd Min: | 0.00828 | at alpha= | -1.5 | deg
Mach: | 0.5 |  |  | Cl=0 at alpha= | -1.2534 | deg
|  |  |  | @ Cl=0.1, Cd= | 0.0086048
|  |  |  | @ Cl=0.4, Cd= | 0.0097393
|  |  |  | @ Cl=0.6, Cd= | 0.010882
alpha (deg) | Cl | Cd | Cm | Cl/Cd
-20 | -1.069 | 0.22106 | 0.015 | -4.836
-19.5 | -1.04 | 0.21799 | 0.014 | -4.77
-19 | -1.012 | 0.2063 | 0.014 | -4.907
-18.5 | -0.984 | 0.20749 | 0.014 | -4.74
-18 | -0.956 | 0.20206 | 0.013 | -4.73
-17.5 | -0.928 | 0.19223 | 0.013 | -4.827
-17 | -0.899 | 0.19012 | 0.013 | -4.728
-16.5 | -0.871 | 0.18612 | 0.013 | -4.681
-16 | -0.842 | 0.17329 | 0.012 | -4.859
-15.5 | -0.813 | 0.1692 | 0.012 | -4.808
-15 | -0.785 | 0.16576 | 0.012 | -4.737
-14.5 | -0.756 | 0.15872 | 0.011 | -4.764
-14 | -0.728 | 0.15531 | 0.011 | -4.689
-13.5 | -0.699 | 0.14558 | 0.01 | -4.804
-13 | -0.67 | 0.1399 | 0.01 | -4.792
-12.5 | -0.642 | 0.132 | 0.009 | -4.861
-12 | -0.613 | 0.12219 | 0.009 | -5.016
-11.5 | -0.584 | 0.11046 | 0.008 | -5.29
-11 | -0.804 | 0.08294 | 0.011 | -9.689
-10.5 | -0.884 | 0.06661 | 0.013 | -13.267
-10 | -0.925 | 0.04867 | 0.014 | -19.009
-9.5 | -0.99 | 0.02737 | 0.016 | -36.158
-9 | -0.978 | 0.02304 | 0.016 | -42.434
-8.5 | -0.944 | 0.02079 | 0.016 | -45.44
-8 | -0.9 | 0.01922 | 0.015 | -46.799
-7.5 | -0.848 | 0.01803 | 0.015 | -47.034
-7 | -0.791 | 0.01702 | 0.015 | -46.494
-6.5 | -0.731 | 0.01591 | 0.014 | -45.949
-6 | -0.668 | 0.01519 | 0.014 | -43.937
-5.5 | -0.602 | 0.01457 | 0.013 | -41.326
-5 | -0.534 | 0.01403 | 0.013 | -38.092
-4.5 | -0.466 | 0.01355 | 0.012 | -34.361
-4 | -0.396 | 0.01285 | 0.012 | -30.795
-3.5 | -0.325 | 0.01247 | 0.011 | -26.061
-3 | -0.253 | 0.01183 | 0.011 | -21.421
-2.5 | -0.181 | 0.01149 | 0.011 | -15.778
-2 | -0.109 | 0.01084 | 0.01 | -10.026
-1.5 | -0.036 | 0.00828 | 0.01 | -4.326
-1 | 0.037 | 0.00832 | 0.009 | 4.493
-0.5 | 0.11 | 0.00865 | 0.008 | 12.776
0 | 0.183 | 0.00879 | 0.008 | 20.806
0.5 | 0.255 | 0.009 | 0.007 | 28.369
1 | 0.327 | 0.00924 | 0.007 | 35.411
1.5 | 0.398 | 0.00973 | 0.006 | 40.933
2 | 0.469 | 0.01006 | 0.006 | 46.592
2.5 | 0.539 | 0.01046 | 0.005 | 51.511
3 | 0.607 | 0.01093 | 0.005 | 55.557
3.5 | 0.675 | 0.01149 | 0.004 | 58.694
4 | 0.741 | 0.01232 | 0.004 | 60.084
4.5 | 0.805 | 0.01313 | 0.003 | 61.337
5 | 0.868 | 0.01402 | 0.002 | 61.915
5.5 | 0.93 | 0.01509 | 0.002 | 61.632
6 | 0.99 | 0.01631 | 0.001 | 60.712
6.5 | 1.049 | 0.0177 | 0.001 | 59.274
7 | 1.107 | 0.01929 | 0 | 57.388
7.5 | 1.163 | 0.02111 | 0 | 55.073
8 | 1.216 | 0.02316 | -0.001 | 52.527
8.5 | 1.268 | 0.02549 | -0.001 | 49.739
9 | 1.317 | 0.02827 | -0.002 | 46.576
9.5 | 1.362 | 0.03131 | -0.002 | 43.513
10 | 1.404 | 0.0348 | -0.003 | 40.343
10.5 | 1.441 | 0.03887 | -0.003 | 37.061
11 | 1.471 | 0.04363 | -0.004 | 33.714
11.5 | 1.493 | 0.04929 | -0.004 | 30.291
12 | 1.504 | 0.05603 | -0.005 | 26.834
12.5 | 1.499 | 0.06438 | -0.005 | 23.281
13 | 1.468 | 0.07492 | -0.006 | 19.599
13.5 | 1.39 | 0.08924 | -0.006 | 15.58
14 | 0.928 | 0.12356 | -0.006 | 7.511
14.5 | 0.901 | 0.1498 | -0.004 | 6.014
15 | 0.932 | 0.16532 | -0.005 | 5.64
15.5 | 0.961 | 0.17261 | -0.005 | 5.57
16 | 0.991 | 0.18293 | -0.006 | 5.419
16.5 | 1.021 | 0.18997 | -0.006 | 5.377
17 | 1.052 | 0.19815 | -0.007 | 5.307

## 40. Re 750k Mach 0.50 (2)
BIGFOIL.COM POLAR EXPORT
Horten 20.00% thick 3.00% camber
Horten 20.00% thick 3.00% camber |  |  |  | Cl Max: | 1.1486 | at alpha= | 9.5 | deg
XFOIL ncrit=9 |  |  |  | L/D Max: | 52.9943 | at alpha= | 6.5 | deg
Re: | 750000 |  |  | Cd Min: | 0.18843 | at alpha= | -18 | deg
Mach: | 0.5 |  |  | Cl=0 at alpha= | -2.4313 | deg
|  |  |  | @ Cl=0.1, Cd= | 0.0090659
|  |  |  | @ Cl=0.4, Cd= | 0.010014
|  |  |  | @ Cl=0.6, Cd= | 0.01191
alpha (deg) | Cl | Cd | Cm | Cl/Cd
-18 | -0.4742 | 0.18843 | -0.0049 | -2.5166
-17.5 | -0.4761 | 0.1757 | -0.0114 | -2.7097
-17 | -0.4519 | 0.17035 | -0.0142 | -2.6528
-16.5 | -0.4652 | 0.15627 | -0.0214 | -2.9769
-15.5 | -0.4702 | 0.13565 | -0.032 | -3.4663
-15 | -0.5457 | 0.11481 | -0.0439 | -4.7531
-14.5 | -0.5731 | 0.10288 | -0.0505 | -5.5706
-14 | -0.6524 | 0.08503 | -0.0616 | -7.6726
-13.5 | -0.7204 | 0.06958 | -0.0712 | -10.3535
-13 | -0.7636 | 0.05748 | -0.0782 | -13.2846
-12.5 | -0.7198 | 0.04234 | -0.1041 | -17.0005
-12 | -0.6815 | 0.0339 | -0.1168 | -20.1032
-11.5 | -0.6737 | 0.02992 | -0.1144 | -22.5167
-11 | -0.6599 | 0.02673 | -0.1105 | -24.6876
-10.5 | -0.6411 | 0.02415 | -0.1058 | -26.5466
-10 | -0.6149 | 0.02212 | -0.1008 | -27.7984
-9.5 | -0.5877 | 0.02035 | -0.0953 | -28.8796
-9 | -0.5537 | 0.01899 | -0.0899 | -29.1575
-8.5 | -0.5187 | 0.01772 | -0.0845 | -29.272
-8 | -0.4815 | 0.01664 | -0.079 | -28.9363
-7.5 | -0.4417 | 0.01578 | -0.0736 | -27.9911
-7 | -0.3986 | 0.01501 | -0.0686 | -26.5556
-6.5 | -0.3559 | 0.01432 | -0.0634 | -24.8534
-6 | -0.3126 | 0.01372 | -0.0583 | -22.7843
-5.5 | -0.2675 | 0.01317 | -0.0534 | -20.3113
-4.5 | -0.1769 | 0.01227 | -0.0436 | -14.4173
-4 | -0.1332 | 0.0119 | -0.0384 | -11.1933
-3.5 | -0.0878 | 0.01151 | -0.0335 | -7.6281
-3 | -0.0452 | 0.01122 | -0.0281 | -4.0285
-2.5 | -0.0046 | 0.01092 | -0.0222 | -0.42125
-2 | 0.0289 | 0.01064 | -0.0151 | 2.7162
-1.5 | 0.0553 | 0.01015 | -0.0067 | 5.4483
-1 | 0.0676 | 0.00952 | 0.0044 | 7.1008
-0.5 | 0.0919 | 0.00907 | 0.0137 | 10.1323
0 | 0.1318 | 0.00905 | 0.02 | 14.5635
0.5 | 0.1822 | 0.00907 | 0.0244 | 20.0882
1 | 0.2302 | 0.00927 | 0.0291 | 24.8328
1.5 | 0.2834 | 0.00939 | 0.0328 | 30.181
2 | 0.3305 | 0.00965 | 0.0375 | 34.2487
2.5 | 0.3799 | 0.00984 | 0.042 | 38.6077
3 | 0.4203 | 0.01019 | 0.0481 | 41.2463
3.5 | 0.4676 | 0.01053 | 0.0528 | 44.4065
4 | 0.5083 | 0.01099 | 0.0582 | 46.2511
4.5 | 0.5625 | 0.01149 | 0.0609 | 48.9556
5 | 0.6294 | 0.01224 | 0.0608 | 51.4216
6.5 | 0.8336 | 0.01573 | 0.057 | 52.9943
7 | 0.9049 | 0.01749 | 0.054 | 51.7381
7.5 | 0.9566 | 0.01961 | 0.0537 | 48.7812
8 | 1.0169 | 0.02242 | 0.0501 | 45.3568
8.5 | 1.0671 | 0.02562 | 0.0475 | 41.6511
9 | 1.1112 | 0.02925 | 0.045 | 37.9897
9.5 | 1.1486 | 0.03374 | 0.0416 | 34.0427
10 | 1.1446 | 0.03766 | 0.0454 | 30.393
10.5 | 1.131 | 0.0417 | 0.0504 | 27.1223
11 | 1.1193 | 0.04635 | 0.054 | 24.1489
11.5 | 1.1137 | 0.05116 | 0.0566 | 21.769
12 | 1.1046 | 0.05657 | 0.0584 | 19.5263
12.5 | 1.0969 | 0.0623 | 0.0594 | 17.6067
13 | 1.089 | 0.0683 | 0.0599 | 15.9444
13.5 | 1.0808 | 0.07455 | 0.06 | 14.4977
14 | 1.0718 | 0.08124 | 0.0594 | 13.193
14.5 | 1.0627 | 0.08813 | 0.0584 | 12.0583

## 41. Re 1M Mach 0.00 (1)
BIGFOIL.COM POLAR EXPORT
Horten 20.00% thick 3.00% camber
Horten 20.00% thick 3.00% camber |  |  |  | Cl Max: | 1.921 | at alpha= | 20 | deg
JavaFoil+Calcfoil stall+Eppler ext transition |  |  |  | L/D Max: | 86.111 | at alpha= | 7.5 | deg
Re: | 1000000 |  |  | Cd Min: | 0.00771 | at alpha= | 2 | deg
Mach: | 0 |  |  | Cl=0 at alpha= | -1.254 | deg
|  |  |  | @ Cl=0.1, Cd= | 0.0079013
|  |  |  | @ Cl=0.4, Cd= | 0.0077405
|  |  |  | @ Cl=0.6, Cd= | 0.0091941
alpha (deg) | Cl | Cd | Cm | Cl/Cd
-20 | -1.404 | 0.12872 | 0.015 | -10.909
-19.5 | -1.404 | 0.12018 | 0.015 | -11.679
-19 | -1.402 | 0.11181 | 0.015 | -12.535
-18.5 | -1.398 | 0.10311 | 0.015 | -13.562
-18 | -1.394 | 0.09378 | 0.015 | -14.868
-17.5 | -1.391 | 0.08391 | 0.015 | -16.572
-17 | -1.389 | 0.07306 | 0.016 | -19.011
-16.5 | -1.392 | 0.06061 | 0.016 | -22.971
-16 | -1.399 | 0.04833 | 0.017 | -28.936
-15.5 | -1.4 | 0.03905 | 0.017 | -35.851
-15 | -1.392 | 0.03283 | 0.017 | -42.411
-14.5 | -1.377 | 0.02867 | 0.017 | -48.021
-14 | -1.355 | 0.02573 | 0.017 | -52.656
-13.5 | -1.327 | 0.02381 | 0.017 | -55.731
-13 | -1.295 | 0.0221 | 0.016 | -58.59
-12.5 | -1.259 | 0.02051 | 0.016 | -61.397
-12 | -1.22 | 0.01934 | 0.016 | -63.113
-11.5 | -1.179 | 0.01834 | 0.016 | -64.261
-11 | -1.134 | 0.0175 | 0.015 | -64.808
-10.5 | -1.087 | 0.01676 | 0.015 | -64.881
-10 | -1.038 | 0.01606 | 0.015 | -64.655
-9.5 | -0.987 | 0.01547 | 0.015 | -63.837
-9 | -0.935 | 0.01494 | 0.014 | -62.583
-8.5 | -0.881 | 0.01443 | 0.014 | -61.042
-8 | -0.825 | 0.01399 | 0.014 | -58.97
-7.5 | -0.768 | 0.01358 | 0.013 | -56.558
-7 | -0.71 | 0.01312 | 0.013 | -54.111
-6.5 | -0.651 | 0.01281 | 0.012 | -50.828
-6 | -0.592 | 0.0125 | 0.012 | -47.311
-5.5 | -0.531 | 0.01218 | 0.012 | -43.59
-5 | -0.47 | 0.0119 | 0.011 | -39.497
-4.5 | -0.408 | 0.01167 | 0.011 | -35.003
-4 | -0.346 | 0.01108 | 0.01 | -31.251
-3.5 | -0.284 | 0.00988 | 0.01 | -28.735
-3 | -0.221 | 0.01007 | 0.01 | -21.953
-2.5 | -0.158 | 0.00968 | 0.009 | -16.323
-2 | -0.095 | 0.00828 | 0.009 | -11.43
-1.5 | -0.031 | 0.00789 | 0.008 | -3.947
-1 | 0.032 | 0.00788 | 0.008 | 4.123
-0.5 | 0.096 | 0.0079 | 0.007 | 12.162
0 | 0.16 | 0.00792 | 0.007 | 20.147
0.5 | 0.223 | 0.00799 | 0.006 | 27.89
1 | 0.286 | 0.00776 | 0.006 | 36.882
1.5 | 0.349 | 0.00787 | 0.006 | 44.345
2 | 0.412 | 0.00771 | 0.005 | 53.433
2.5 | 0.474 | 0.00855 | 0.005 | 55.465
3 | 0.537 | 0.00875 | 0.004 | 61.307
3.5 | 0.599 | 0.00919 | 0.004 | 65.129
4 | 0.66 | 0.00944 | 0.003 | 69.931
4.5 | 0.721 | 0.00971 | 0.003 | 74.261
5 | 0.781 | 0.01003 | 0.002 | 77.91
5.5 | 0.841 | 0.01036 | 0.002 | 81.151
6 | 0.899 | 0.01078 | 0.001 | 83.436
6.5 | 0.957 | 0.01124 | 0.001 | 85.103
7 | 1.013 | 0.01177 | 0 | 86.056
7.5 | 1.068 | 0.0124 | 0 | 86.111
8 | 1.122 | 0.01313 | -0.001 | 85.42
8.5 | 1.174 | 0.01398 | -0.001 | 84.007
9 | 1.225 | 0.01496 | -0.002 | 81.89
9.5 | 1.275 | 0.01611 | -0.002 | 79.153
10 | 1.324 | 0.01752 | -0.003 | 75.546
10.5 | 1.371 | 0.01895 | -0.003 | 72.347
11 | 1.417 | 0.02055 | -0.004 | 68.966
11.5 | 1.462 | 0.02233 | -0.004 | 65.455
12 | 1.504 | 0.0243 | -0.004 | 61.905
12.5 | 1.546 | 0.02652 | -0.005 | 58.278
13 | 1.585 | 0.02896 | -0.005 | 54.737
13.5 | 1.623 | 0.03161 | -0.006 | 51.349
14 | 1.659 | 0.03452 | -0.006 | 48.07
14.5 | 1.693 | 0.03766 | -0.007 | 44.966
15 | 1.725 | 0.04104 | -0.007 | 42.033
15.5 | 1.755 | 0.04465 | -0.008 | 39.304
16 | 1.783 | 0.04854 | -0.008 | 36.734
16.5 | 1.809 | 0.05249 | -0.008 | 34.457
17 | 1.832 | 0.05678 | -0.009 | 32.257
17.5 | 1.853 | 0.06116 | -0.009 | 30.29
18 | 1.872 | 0.06578 | -0.01 | 28.452
18.5 | 1.888 | 0.0706 | -0.01 | 26.738
19 | 1.901 | 0.07558 | -0.01 | 25.151
19.5 | 1.912 | 0.08086 | -0.011 | 23.646
20 | 1.921 | 0.08623 | -0.011 | 22.271

## 42. Re 1M Mach 0.00 (2)
BIGFOIL.COM POLAR EXPORT
Horten 20.00% thick 3.00% camber
Horten 20.00% thick 3.00% camber |  |  |  | Cl Max: | 1.3901 | at alpha= | 15 | deg
XFOIL ncrit=9 |  |  |  | L/D Max: | 88.812 | at alpha= | 9.5 | deg
Re: | 1000000 |  |  | Cd Min: | 0.09423 | at alpha= | 20 | deg
Mach: | 0 |  |  | Cl=0 at alpha= | -1.4222 | deg
|  |  |  | @ Cl=0.1, Cd= | 0.0072833
|  |  |  | @ Cl=0.4, Cd= | 0.0078285
|  |  |  | @ Cl=0.6, Cd= | 0.0086256
alpha (deg) | Cl | Cd | Cm | Cl/Cd
-20 | -1.2687 | 0.06066 | -0.0588 | -20.9149
-19.5 | -1.2763 | 0.05364 | -0.0613 | -23.7938
-19 | -1.2744 | 0.04814 | -0.0626 | -26.4728
-18.5 | -1.2841 | 0.04189 | -0.0634 | -30.6541
-18 | -1.2782 | 0.03764 | -0.063 | -33.9586
-17.5 | -1.2647 | 0.03433 | -0.0621 | -36.8395
-17 | -1.2467 | 0.03161 | -0.0608 | -39.4401
-16.5 | -1.233 | 0.02879 | -0.0587 | -42.8274
-16 | -1.2145 | 0.0265 | -0.0564 | -45.8302
-15.5 | -1.1907 | 0.02468 | -0.054 | -48.2455
-15 | -1.1622 | 0.02325 | -0.0516 | -49.9871
-14.5 | -1.1409 | 0.02152 | -0.0482 | -53.0158
-14 | -1.1122 | 0.02031 | -0.0452 | -54.7612
-13.5 | -1.0823 | 0.01926 | -0.042 | -56.1942
-13 | -1.0578 | 0.0181 | -0.0379 | -58.442
-12.5 | -1.0121 | 0.0171 | -0.0371 | -59.1871
-12 | -0.8458 | 0.01563 | -0.0608 | -54.1139
-11.5 | -0.7775 | 0.015 | -0.0644 | -51.8333
-11 | -0.7458 | 0.01461 | -0.0603 | -51.0472
-10.5 | -0.7138 | 0.01403 | -0.0563 | -50.8767
-10 | -0.6788 | 0.01356 | -0.0527 | -50.059
-9.5 | -0.6422 | 0.01312 | -0.0492 | -48.9482
-9 | -0.6055 | 0.01267 | -0.0457 | -47.7901
-8.5 | -0.5669 | 0.01228 | -0.0424 | -46.1645
-8 | -0.5277 | 0.01195 | -0.0392 | -44.159
-7.5 | -0.4882 | 0.01156 | -0.0359 | -42.2318
-7 | -0.4482 | 0.01121 | -0.0327 | -39.9822
-6.5 | -0.4079 | 0.01091 | -0.0295 | -37.3877
-6 | -0.3669 | 0.0106 | -0.0263 | -34.6132
-5.5 | -0.3262 | 0.01036 | -0.0231 | -31.4865
-5 | -0.2861 | 0.01016 | -0.0197 | -28.1594
-4.5 | -0.2452 | 0.00995 | -0.0164 | -24.6432
-4 | -0.2027 | 0.00975 | -0.0134 | -20.7897
-3.5 | -0.1582 | 0.00949 | -0.0109 | -16.6702
-2.5 | -0.0733 | 0.0089 | -0.0051 | -8.236
-1.5 | -0.0052 | 0.00784 | 0.004 | -0.66327
-1 | 0.0282 | 0.00749 | 0.009 | 3.765
-0.5 | 0.0699 | 0.00729 | 0.0123 | 9.5885
0 | 0.115 | 0.00728 | 0.015 | 15.7967
0.5 | 0.1642 | 0.00728 | 0.0168 | 22.5549
1 | 0.213 | 0.00737 | 0.0187 | 28.9009
1.5 | 0.2641 | 0.00743 | 0.02 | 35.5451
2 | 0.3131 | 0.00758 | 0.0217 | 41.3061
2.5 | 0.3628 | 0.00768 | 0.0234 | 47.2396
3 | 0.4104 | 0.00787 | 0.0255 | 52.1474
3.5 | 0.4592 | 0.00802 | 0.0273 | 57.2569
4 | 0.511 | 0.00824 | 0.0282 | 62.0146
4.5 | 0.558 | 0.00839 | 0.0302 | 66.5077
5 | 0.6097 | 0.00868 | 0.031 | 70.2419
5.5 | 0.66 | 0.00886 | 0.0322 | 74.4921
6 | 0.711 | 0.00922 | 0.033 | 77.115
6.5 | 0.7684 | 0.00949 | 0.0325 | 80.9694
7 | 0.8292 | 0.00996 | 0.031 | 83.253
7.5 | 0.8855 | 0.01038 | 0.0305 | 85.3083
8 | 0.9553 | 0.0109 | 0.027 | 87.6422
8.5 | 1.0163 | 0.01155 | 0.0251 | 87.9913
9 | 1.0654 | 0.01205 | 0.0257 | 88.4149
9.5 | 1.1288 | 0.01271 | 0.023 | 88.812
10 | 1.1869 | 0.01353 | 0.021 | 87.7236
10.5 | 1.2412 | 0.01425 | 0.0198 | 87.1018
11 | 1.2938 | 0.01519 | 0.0183 | 85.1745
11.5 | 1.3465 | 0.01638 | 0.0162 | 82.2039
12 | 1.3804 | 0.01771 | 0.017 | 77.9447
12.5 | 1.3757 | 0.01933 | 0.0244 | 71.1692
13 | 1.3759 | 0.02152 | 0.0298 | 63.9359
13.5 | 1.3831 | 0.02391 | 0.0335 | 57.8461
14 | 1.3841 | 0.02713 | 0.0367 | 51.0173
14.5 | 1.3893 | 0.03034 | 0.039 | 45.791
15 | 1.3901 | 0.03417 | 0.0409 | 40.6819
15.5 | 1.3858 | 0.03874 | 0.0423 | 35.7718
16 | 1.3859 | 0.0432 | 0.043 | 32.081
16.5 | 1.379 | 0.04854 | 0.0434 | 28.4096
17 | 1.3709 | 0.05428 | 0.0434 | 25.2561
17.5 | 1.3647 | 0.05999 | 0.0429 | 22.7488
18 | 1.3503 | 0.0668 | 0.0421 | 20.2141
18.5 | 1.3438 | 0.0729 | 0.041 | 18.4335
19 | 1.3317 | 0.07985 | 0.0396 | 16.6775
19.5 | 1.316 | 0.08739 | 0.0377 | 15.0589
20 | 1.3075 | 0.09423 | 0.0357 | 13.8756

## 43. Re 1M Mach 0.10 (1)
BIGFOIL.COM POLAR EXPORT
Horten 20.00% thick 3.00% camber
Horten 20.00% thick 3.00% camber |  |  |  | Cl Max: | 1.907 | at alpha= | 20 | deg
JavaFoil+Calcfoil stall+Eppler ext transition |  |  |  | L/D Max: | 85.477 | at alpha= | 7 | deg
Re: | 1000000 |  |  | Cd Min: | 0.00773 | at alpha= | 2 | deg
Mach: | 0.1 |  |  | Cl=0 at alpha= | -1.2578 | deg
|  |  |  | @ Cl=0.1, Cd= | 0.0079295
|  |  |  | @ Cl=0.4, Cd= | 0.0077656
|  |  |  | @ Cl=0.6, Cd= | 0.0092229
alpha (deg) | Cl | Cd | Cm | Cl/Cd
-20 | -1.378 | 0.1332 | 0.015 | -10.347
-19.5 | -1.38 | 0.12472 | 0.015 | -11.062
-19 | -1.38 | 0.11629 | 0.015 | -11.863
-18.5 | -1.378 | 0.10769 | 0.015 | -12.796
-18 | -1.375 | 0.09862 | 0.015 | -13.941
-17.5 | -1.371 | 0.08919 | 0.015 | -15.375
-17 | -1.369 | 0.07893 | 0.015 | -17.344
-16.5 | -1.37 | 0.06734 | 0.016 | -20.34
-16 | -1.377 | 0.05402 | 0.016 | -25.495
-15.5 | -1.383 | 0.04296 | 0.017 | -32.186
-15 | -1.381 | 0.03516 | 0.017 | -39.271
-14.5 | -1.37 | 0.03005 | 0.017 | -45.577
-14 | -1.35 | 0.02673 | 0.017 | -50.512
-13.5 | -1.324 | 0.02447 | 0.017 | -54.117
-13 | -1.294 | 0.02263 | 0.017 | -57.185
-12.5 | -1.26 | 0.02089 | 0.016 | -60.278
-12 | -1.221 | 0.01966 | 0.016 | -62.123
-11.5 | -1.18 | 0.01863 | 0.016 | -63.351
-11 | -1.137 | 0.01771 | 0.016 | -64.186
-10.5 | -1.09 | 0.01694 | 0.015 | -64.371
-10 | -1.041 | 0.01625 | 0.015 | -64.093
-9.5 | -0.991 | 0.01564 | 0.015 | -63.333
-9 | -0.938 | 0.01505 | 0.014 | -62.32
-8.5 | -0.884 | 0.01453 | 0.014 | -60.845
-8 | -0.828 | 0.01405 | 0.014 | -58.938
-7.5 | -0.771 | 0.01366 | 0.013 | -56.478
-7 | -0.713 | 0.01326 | 0.013 | -53.792
-6.5 | -0.654 | 0.01287 | 0.012 | -50.842
-6 | -0.594 | 0.01256 | 0.012 | -47.319
-5.5 | -0.534 | 0.01222 | 0.012 | -43.649
-5 | -0.472 | 0.01196 | 0.011 | -39.493
-4.5 | -0.41 | 0.0117 | 0.011 | -35.062
-4 | -0.348 | 0.01111 | 0.01 | -31.328
-3.5 | -0.285 | 0.00991 | 0.01 | -28.783
-3 | -0.222 | 0.0101 | 0.01 | -21.988
-2.5 | -0.159 | 0.00977 | 0.009 | -16.246
-2 | -0.095 | 0.00834 | 0.009 | -11.404
-1.5 | -0.031 | 0.0079 | 0.008 | -3.959
-1 | 0.033 | 0.00791 | 0.008 | 4.126
-0.5 | 0.097 | 0.00793 | 0.007 | 12.169
0 | 0.16 | 0.00792 | 0.007 | 20.234
0.5 | 0.224 | 0.00802 | 0.007 | 27.912
1 | 0.287 | 0.00779 | 0.006 | 36.917
1.5 | 0.351 | 0.00789 | 0.006 | 44.46
2 | 0.414 | 0.00773 | 0.005 | 53.546
2.5 | 0.477 | 0.0086 | 0.005 | 55.417
3 | 0.539 | 0.00879 | 0.004 | 61.338
3.5 | 0.601 | 0.00923 | 0.004 | 65.176
4 | 0.663 | 0.00949 | 0.003 | 69.901
4.5 | 0.724 | 0.00976 | 0.003 | 74.164
5 | 0.785 | 0.01009 | 0.002 | 77.738
5.5 | 0.844 | 0.01046 | 0.002 | 80.695
6 | 0.903 | 0.01087 | 0.001 | 83.063
6.5 | 0.96 | 0.01135 | 0.001 | 84.643
7 | 1.017 | 0.0119 | 0 | 85.477
7.5 | 1.072 | 0.01255 | 0 | 85.396
8 | 1.126 | 0.01331 | -0.001 | 84.583
8.5 | 1.178 | 0.01419 | -0.001 | 83.008
9 | 1.229 | 0.01523 | -0.002 | 80.689
9.5 | 1.279 | 0.0164 | -0.002 | 78.006
10 | 1.328 | 0.01786 | -0.003 | 74.332
10.5 | 1.375 | 0.01932 | -0.003 | 71.166
11 | 1.421 | 0.02097 | -0.004 | 67.753
11.5 | 1.465 | 0.0228 | -0.004 | 64.263
12 | 1.508 | 0.02487 | -0.004 | 60.622
12.5 | 1.549 | 0.02713 | -0.005 | 57.11
13 | 1.588 | 0.02963 | -0.005 | 53.611
13.5 | 1.626 | 0.03238 | -0.006 | 50.221
14 | 1.661 | 0.03539 | -0.006 | 46.948
14.5 | 1.695 | 0.03859 | -0.007 | 43.922
15 | 1.726 | 0.04208 | -0.007 | 41.023
15.5 | 1.755 | 0.04584 | -0.008 | 38.292
16 | 1.782 | 0.04975 | -0.008 | 35.825
16.5 | 1.807 | 0.05396 | -0.008 | 33.486
17 | 1.829 | 0.05825 | -0.009 | 31.392
17.5 | 1.848 | 0.06285 | -0.009 | 29.407
18 | 1.866 | 0.06756 | -0.01 | 27.616
18.5 | 1.88 | 0.07258 | -0.01 | 25.906
19 | 1.892 | 0.07768 | -0.01 | 24.352
19.5 | 1.901 | 0.08316 | -0.011 | 22.853
20 | 1.907 | 0.08879 | -0.011 | 21.476

## 44. Re 1M Mach 0.10 (2)
BIGFOIL.COM POLAR EXPORT
Horten 20.00% thick 3.00% camber
Horten 20.00% thick 3.00% camber |  |  |  | Cl Max: | 1.3804 | at alpha= | 15 | deg
XFOIL ncrit=9 |  |  |  | L/D Max: | 87.8837 | at alpha= | 9.5 | deg
Re: | 1000000 |  |  | Cd Min: | 0.09804 | at alpha= | 20 | deg
Mach: | 0.1 |  |  | Cl=0 at alpha= | -1.4579 | deg
|  |  |  | @ Cl=0.1, Cd= | 0.00732
|  |  |  | @ Cl=0.4, Cd= | 0.0078804
|  |  |  | @ Cl=0.6, Cd= | 0.0086551
alpha (deg) | Cl | Cd | Cm | Cl/Cd
-20 | -1.2373 | 0.06658 | -0.0576 | -18.5837
-19.5 | -1.2528 | 0.05824 | -0.061 | -21.511
-19 | -1.258 | 0.05157 | -0.0631 | -24.394
-18.5 | -1.2642 | 0.04532 | -0.0644 | -27.895
-18 | -1.2657 | 0.04004 | -0.0646 | -31.6109
-17.5 | -1.2561 | 0.03618 | -0.064 | -34.7181
-17 | -1.2411 | 0.03305 | -0.0628 | -37.5522
-16.5 | -1.2216 | 0.03048 | -0.0612 | -40.0787
-16 | -1.2099 | 0.02757 | -0.0588 | -43.8847
-15.5 | -1.1886 | 0.0255 | -0.0563 | -46.6118
-15 | -1.1619 | 0.02388 | -0.0538 | -48.6558
-14.5 | -1.1388 | 0.02217 | -0.0506 | -51.3667
-14 | -1.112 | 0.02078 | -0.0474 | -53.513
-13.5 | -1.0817 | 0.01969 | -0.0443 | -54.9365
-13 | -1.0569 | 0.01848 | -0.0401 | -57.1916
-12.5 | -1.0133 | 0.01737 | -0.039 | -58.3362
-12 | -0.8394 | 0.01583 | -0.0639 | -53.0259
-11 | -0.7458 | 0.01478 | -0.062 | -50.4601
-10.5 | -0.7141 | 0.01419 | -0.0578 | -50.3242
-10 | -0.678 | 0.01374 | -0.0543 | -49.345
-9.5 | -0.6426 | 0.01323 | -0.0506 | -48.5714
-9 | -0.6053 | 0.01278 | -0.0471 | -47.3631
-8.5 | -0.5661 | 0.0124 | -0.0438 | -45.6532
-8 | -0.5275 | 0.01201 | -0.0404 | -43.9217
-7.5 | -0.4879 | 0.01164 | -0.037 | -41.9158
-7 | -0.4474 | 0.01127 | -0.0338 | -39.6983
-6.5 | -0.4068 | 0.01097 | -0.0306 | -37.083
-6 | -0.3656 | 0.01066 | -0.0274 | -34.2964
-5.5 | -0.3246 | 0.0104 | -0.0241 | -31.2115
-5 | -0.2844 | 0.0102 | -0.0206 | -27.8824
-4.5 | -0.2436 | 0.00998 | -0.0172 | -24.4088
-3.5 | -0.1572 | 0.00953 | -0.0114 | -16.4953
-3 | -0.1145 | 0.0093 | -0.0084 | -12.3118
-2.5 | -0.0717 | 0.00895 | -0.0055 | -8.0112
-2 | -0.035 | 0.00853 | -0.0014 | -4.1032
-1.5 | -0.0031 | 0.0079 | 0.0037 | -0.39241
-0.5 | 0.0706 | 0.00732 | 0.0124 | 9.6448
0 | 0.1155 | 0.00732 | 0.0152 | 15.7787
0.5 | 0.1652 | 0.00731 | 0.017 | 22.5992
1 | 0.2137 | 0.00741 | 0.019 | 28.8394
1.5 | 0.2653 | 0.00746 | 0.0203 | 35.563
2 | 0.3138 | 0.00763 | 0.0222 | 41.1271
2.5 | 0.3641 | 0.00772 | 0.0238 | 47.1632
3 | 0.4111 | 0.00793 | 0.0261 | 51.8411
3.5 | 0.4612 | 0.00806 | 0.0277 | 57.2208
4 | 0.5124 | 0.0083 | 0.0289 | 61.7349
4.5 | 0.5594 | 0.00843 | 0.031 | 66.3582
5 | 0.6117 | 0.00872 | 0.0318 | 70.1491
5.5 | 0.6617 | 0.00891 | 0.0331 | 74.2649
6 | 0.7125 | 0.00925 | 0.0341 | 77.027
6.5 | 0.7702 | 0.00957 | 0.0335 | 80.4807
7 | 0.8317 | 0.01003 | 0.0321 | 82.9212
7.5 | 0.8889 | 0.01051 | 0.0314 | 84.5766
8 | 0.9592 | 0.01102 | 0.028 | 87.0417
8.5 | 1.0206 | 0.01166 | 0.0261 | 87.53
9 | 1.0698 | 0.01224 | 0.0267 | 87.402
9.5 | 1.1337 | 0.0129 | 0.024 | 87.8837
10 | 1.192 | 0.01373 | 0.0221 | 86.8172
10.5 | 1.2428 | 0.0146 | 0.0214 | 85.1233
11 | 1.2984 | 0.01557 | 0.0194 | 83.3911
11.5 | 1.3512 | 0.01684 | 0.0172 | 80.2375
12 | 1.3707 | 0.01844 | 0.0202 | 74.333
12.5 | 1.3702 | 0.02014 | 0.0267 | 68.0338
13.5 | 1.3767 | 0.02518 | 0.0353 | 54.6743
14 | 1.3788 | 0.02846 | 0.0382 | 48.4469
14.5 | 1.3789 | 0.03217 | 0.0406 | 42.8629
15 | 1.3804 | 0.03608 | 0.0422 | 38.2594
15.5 | 1.3742 | 0.04093 | 0.0435 | 33.5744
16 | 1.3724 | 0.0457 | 0.0441 | 30.0306
16.5 | 1.3664 | 0.05108 | 0.0443 | 26.7502
17 | 1.3546 | 0.05727 | 0.0441 | 23.6529
17.5 | 1.35 | 0.06293 | 0.0436 | 21.4524
18 | 1.3362 | 0.06978 | 0.0426 | 19.1488
18.5 | 1.3243 | 0.07662 | 0.0413 | 17.284
19 | 1.315 | 0.08332 | 0.0398 | 15.7825
19.5 | 1.2978 | 0.09115 | 0.0377 | 14.2381
20 | 1.2895 | 0.09804 | 0.0356 | 13.1528

## 45. Re 1M Mach 0.25 (1)
BIGFOIL.COM POLAR EXPORT
Horten 20.00% thick 3.00% camber
Horten 20.00% thick 3.00% camber |  |  |  | Cl Max: | 1.814 | at alpha= | 18.5 | deg
JavaFoil+Calcfoil stall+Eppler ext transition |  |  |  | L/D Max: | 81.513 | at alpha= | 7 | deg
Re: | 1000000 |  |  | Cd Min: | 0.0076 | at alpha= | 0.5 | deg
Mach: | 0.25 |  |  | Cl=0 at alpha= | -1.2576 | deg
|  |  |  | @ Cl=0.1, Cd= | 0.0077714
|  |  |  | @ Cl=0.4, Cd= | 0.0085808
|  |  |  | @ Cl=0.6, Cd= | 0.009254
alpha (deg) | Cl | Cd | Cm | Cl/Cd
-19 | -1.214 | 0.14127 | 0.014 | -8.592
-18.5 | -1.23 | 0.13195 | 0.014 | -9.319
-18 | -1.241 | 0.12278 | 0.014 | -10.105
-17.5 | -1.249 | 0.11381 | 0.014 | -10.974
-17 | -1.254 | 0.10482 | 0.014 | -11.966
-16.5 | -1.258 | 0.09549 | 0.015 | -13.173
-16 | -1.26 | 0.08581 | 0.015 | -14.682
-15.5 | -1.262 | 0.07547 | 0.015 | -16.721
-15 | -1.269 | 0.06288 | 0.015 | -20.175
-14.5 | -1.285 | 0.04821 | 0.016 | -26.642
-14 | -1.298 | 0.03657 | 0.017 | -35.487
-13.5 | -1.293 | 0.03026 | 0.017 | -42.734
-13 | -1.276 | 0.02643 | 0.017 | -48.291
-12.5 | -1.252 | 0.02382 | 0.017 | -52.576
-12 | -1.222 | 0.02186 | 0.016 | -55.881
-11.5 | -1.186 | 0.02037 | 0.016 | -58.225
-11 | -1.147 | 0.01916 | 0.016 | -59.828
-10.5 | -1.103 | 0.01812 | 0.016 | -60.874
-10 | -1.056 | 0.01725 | 0.015 | -61.238
-9.5 | -1.007 | 0.01648 | 0.015 | -61.099
-9 | -0.955 | 0.0158 | 0.015 | -60.445
-8.5 | -0.902 | 0.01522 | 0.014 | -59.223
-8 | -0.846 | 0.01466 | 0.014 | -57.698
-7.5 | -0.788 | 0.01416 | 0.014 | -55.692
-7 | -0.73 | 0.01374 | 0.013 | -53.126
-6.5 | -0.67 | 0.01328 | 0.013 | -50.447
-6 | -0.609 | 0.01291 | 0.012 | -47.158
-5.5 | -0.547 | 0.0126 | 0.012 | -43.425
-5 | -0.484 | 0.01195 | 0.012 | -40.533
-4.5 | -0.421 | 0.01166 | 0.011 | -36.097
-4 | -0.357 | 0.01138 | 0.011 | -31.363
-3.5 | -0.293 | 0.01112 | 0.01 | -26.323
-3 | -0.228 | 0.00995 | 0.01 | -22.904
-2.5 | -0.163 | 0.00974 | 0.009 | -16.726
-2 | -0.098 | 0.00785 | 0.009 | -12.442
-1.5 | -0.032 | 0.00779 | 0.009 | -4.127
-1 | 0.034 | 0.00776 | 0.008 | 4.319
-0.5 | 0.099 | 0.00777 | 0.008 | 12.766
0 | 0.165 | 0.00786 | 0.007 | 20.93
0.5 | 0.23 | 0.0076 | 0.007 | 30.249
1 | 0.295 | 0.00768 | 0.006 | 38.406
1.5 | 0.36 | 0.00847 | 0.006 | 42.484
2 | 0.425 | 0.00865 | 0.005 | 49.097
2.5 | 0.489 | 0.00883 | 0.005 | 55.392
3 | 0.553 | 0.00906 | 0.004 | 61.046
3.5 | 0.616 | 0.00932 | 0.004 | 66.123
4 | 0.679 | 0.00961 | 0.003 | 70.707
4.5 | 0.742 | 0.00995 | 0.003 | 74.531
5 | 0.803 | 0.01052 | 0.002 | 76.332
5.5 | 0.863 | 0.01096 | 0.002 | 78.76
6 | 0.922 | 0.01143 | 0.001 | 80.693
6.5 | 0.98 | 0.01203 | 0.001 | 81.484
7 | 1.037 | 0.01272 | 0 | 81.513
7.5 | 1.092 | 0.01351 | 0 | 80.823
8 | 1.146 | 0.01444 | -0.001 | 79.351
8.5 | 1.198 | 0.01552 | -0.001 | 77.229
9 | 1.25 | 0.01676 | -0.002 | 74.58
9.5 | 1.3 | 0.01814 | -0.002 | 71.643
10 | 1.348 | 0.01969 | -0.003 | 68.454
10.5 | 1.395 | 0.02146 | -0.003 | 65.009
11 | 1.441 | 0.02338 | -0.004 | 61.606
11.5 | 1.484 | 0.02556 | -0.004 | 58.074
12 | 1.526 | 0.02798 | -0.005 | 54.525
12.5 | 1.565 | 0.03076 | -0.005 | 50.884
13 | 1.602 | 0.03371 | -0.005 | 47.525
13.5 | 1.637 | 0.03696 | -0.006 | 44.287
14 | 1.669 | 0.04052 | -0.006 | 41.191
14.5 | 1.699 | 0.0443 | -0.007 | 38.341
15 | 1.725 | 0.04845 | -0.007 | 35.6
15.5 | 1.748 | 0.05286 | -0.008 | 33.067
16 | 1.768 | 0.05757 | -0.008 | 30.719
16.5 | 1.785 | 0.06257 | -0.008 | 28.527
17 | 1.798 | 0.06786 | -0.009 | 26.489
17.5 | 1.807 | 0.07335 | -0.009 | 24.636
18 | 1.813 | 0.07918 | -0.01 | 22.895
18.5 | 1.814 | 0.08533 | -0.01 | 21.263
19 | 1.811 | 0.09185 | -0.01 | 19.713
19.5 | 1.803 | 0.09861 | -0.011 | 18.283
20 | 1.791 | 0.10591 | -0.011 | 16.913

## 46. Re 1M Mach 0.25 (2)
BIGFOIL.COM POLAR EXPORT
Horten 20.00% thick 3.00% camber
Horten 20.00% thick 3.00% camber |  |  |  | Cl Max: | 1.3397 | at alpha= | 11.5 | deg
XFOIL ncrit=9 |  |  |  | L/D Max: | 82.9153 | at alpha= | 8.5 | deg
Re: | 1000000 |  |  | Cd Min: | 0.10462 | at alpha= | -20 | deg
Mach: | 0.25 |  |  | Cl=0 at alpha= | -1.6159 | deg
|  |  |  | @ Cl=0.1, Cd= | 0.0074826
|  |  |  | @ Cl=0.4, Cd= | 0.0080257
|  |  |  | @ Cl=0.6, Cd= | 0.008861
alpha (deg) | Cl | Cd | Cm | Cl/Cd
-20 | -1.0275 | 0.10462 | -0.0433 | -9.8213
-19.5 | -1.0626 | 0.0926 | -0.0497 | -11.4752
-19 | -1.0965 | 0.08099 | -0.0557 | -13.5387
-18.5 | -1.1269 | 0.07006 | -0.0611 | -16.0848
-18 | -1.1476 | 0.06068 | -0.0654 | -18.9123
-17.5 | -1.1696 | 0.05176 | -0.0688 | -22.5966
-17 | -1.1787 | 0.04489 | -0.0704 | -26.2575
-16.5 | -1.1767 | 0.03967 | -0.0706 | -29.6622
-16 | -1.1658 | 0.03564 | -0.0698 | -32.7104
-15.5 | -1.1525 | 0.03217 | -0.0682 | -35.8253
-15 | -1.1431 | 0.02876 | -0.0657 | -39.7462
-14.5 | -1.1217 | 0.02641 | -0.063 | -42.4725
-14 | -1.0953 | 0.02453 | -0.06 | -44.6514
-13.5 | -1.0767 | 0.0224 | -0.0561 | -48.067
-13 | -1.0492 | 0.02094 | -0.0523 | -50.1051
-12.5 | -1.0086 | 0.01929 | -0.0506 | -52.2862
-12 | -0.8107 | 0.01722 | -0.0793 | -47.079
-11.5 | -0.776 | 0.01662 | -0.0755 | -46.6907
-11 | -0.7468 | 0.01584 | -0.0708 | -47.1465
-10.5 | -0.7121 | 0.01523 | -0.0667 | -46.7564
-10 | -0.678 | 0.01454 | -0.0625 | -46.63
-9.5 | -0.6405 | 0.014 | -0.0586 | -45.75
-9 | -0.6034 | 0.01346 | -0.0546 | -44.8291
-8.5 | -0.5648 | 0.01294 | -0.0508 | -43.6476
-8 | -0.5246 | 0.01249 | -0.0471 | -42.0016
-7.5 | -0.4833 | 0.01211 | -0.0436 | -39.9092
-7 | -0.4424 | 0.01173 | -0.04 | -37.7153
-6.5 | -0.4004 | 0.01134 | -0.0365 | -35.3086
-6 | -0.359 | 0.01101 | -0.0328 | -32.6067
-5.5 | -0.3161 | 0.01069 | -0.0294 | -29.5697
-5 | -0.2739 | 0.01043 | -0.0259 | -26.2608
-4.5 | -0.2323 | 0.01019 | -0.0221 | -22.7969
-4 | -0.1918 | 0.00997 | -0.0182 | -19.2377
-3.5 | -0.1501 | 0.00978 | -0.0145 | -15.3476
-3 | -0.1062 | 0.00951 | -0.0113 | -11.1672
-2 | -0.0242 | 0.00882 | -0.0038 | -2.7438
-1.5 | 0.0073 | 0.00827 | 0.0017 | 0.88271
-1 | 0.0374 | 0.00774 | 0.0078 | 4.832
-0.5 | 0.0755 | 0.00752 | 0.0124 | 10.0399
0 | 0.1213 | 0.00745 | 0.0155 | 16.2819
0.5 | 0.1697 | 0.00749 | 0.018 | 22.6569
1 | 0.2205 | 0.00755 | 0.02 | 29.2053
1.5 | 0.2707 | 0.00767 | 0.0221 | 35.2934
2 | 0.3223 | 0.00777 | 0.024 | 41.4801
2.5 | 0.3719 | 0.00793 | 0.0261 | 46.8979
3 | 0.4189 | 0.00809 | 0.029 | 51.78
3.5 | 0.4692 | 0.00831 | 0.031 | 56.4621
4 | 0.5224 | 0.00848 | 0.0323 | 61.6038
4.5 | 0.5638 | 0.00872 | 0.036 | 64.656
5 | 0.6203 | 0.00894 | 0.0365 | 69.3848
5.5 | 0.6632 | 0.00927 | 0.0397 | 71.5426
6 | 0.7145 | 0.00955 | 0.0412 | 74.8168
6.5 | 0.7804 | 0.01007 | 0.0393 | 77.4975
7 | 0.8422 | 0.01055 | 0.0384 | 79.8294
7.5 | 0.9098 | 0.01112 | 0.0361 | 81.8165
8 | 0.9767 | 0.01188 | 0.0336 | 82.2138
8.5 | 1.0381 | 0.01252 | 0.0324 | 82.9153
9 | 1.0935 | 0.01334 | 0.0319 | 81.9715
9.5 | 1.1536 | 0.01441 | 0.0299 | 80.0555
10 | 1.2101 | 0.01545 | 0.0285 | 78.3236
10.5 | 1.2629 | 0.01681 | 0.027 | 75.1279
11 | 1.3161 | 0.01859 | 0.0245 | 70.7961
11.5 | 1.3397 | 0.02074 | 0.0263 | 64.595
12 | 1.3368 | 0.02301 | 0.0324 | 58.0965
12.5 | 1.33 | 0.02631 | 0.0374 | 50.5511
13 | 1.3363 | 0.02927 | 0.0406 | 45.6543
13.5 | 1.332 | 0.03332 | 0.0435 | 39.976
14 | 1.3279 | 0.0377 | 0.0457 | 35.2228
14.5 | 1.3256 | 0.04225 | 0.0472 | 31.3751
15 | 1.3139 | 0.04796 | 0.0481 | 27.3957
15.5 | 1.3099 | 0.05324 | 0.0486 | 24.6037
16 | 1.3023 | 0.05907 | 0.0485 | 22.0467
16.5 | 1.2868 | 0.06595 | 0.0479 | 19.5118

## 47. Re 1M Mach 0.50 (1)
BIGFOIL.COM POLAR EXPORT
Horten 20.00% thick 3.00% camber
Horten 20.00% thick 3.00% camber |  |  |  | Cl Max: | 1.508 | at alpha= | 12 | deg
JavaFoil+Calcfoil stall+Eppler ext transition |  |  |  | L/D Max: | 67.908 | at alpha= | 5 | deg
Re: | 1000000 |  |  | Cd Min: | 0.00737 | at alpha= | -1.5 | deg
Mach: | 0.5 |  |  | Cl=0 at alpha= | -1.2534 | deg
|  |  |  | @ Cl=0.1, Cd= | 0.0080511
|  |  |  | @ Cl=0.4, Cd= | 0.0090372
|  |  |  | @ Cl=0.6, Cd= | 0.010228
alpha (deg) | Cl | Cd | Cm | Cl/Cd
-20 | -1.069 | 0.20836 | 0.015 | -5.131
-19.5 | -1.04 | 0.2004 | 0.014 | -5.189
-19 | -1.012 | 0.1935 | 0.014 | -5.233
-18.5 | -0.984 | 0.1926 | 0.014 | -5.108
-18 | -0.956 | 0.1863 | 0.013 | -5.13
-17.5 | -0.928 | 0.18414 | 0.013 | -5.04
-17 | -0.899 | 0.17492 | 0.013 | -5.139
-16.5 | -0.871 | 0.17092 | 0.013 | -5.097
-16 | -0.842 | 0.16433 | 0.012 | -5.125
-15.5 | -0.814 | 0.15953 | 0.012 | -5.1
-15 | -0.785 | 0.15179 | 0.012 | -5.173
-14.5 | -0.756 | 0.14928 | 0.011 | -5.066
-14 | -0.728 | 0.14582 | 0.011 | -4.995
-13.5 | -0.699 | 0.13591 | 0.01 | -5.146
-13 | -0.67 | 0.12988 | 0.01 | -5.162
-12.5 | -0.642 | 0.12157 | 0.009 | -5.278
-12 | -0.613 | 0.11566 | 0.009 | -5.3
-11.5 | -0.585 | 0.09703 | 0.009 | -6.025
-11 | -0.808 | 0.07827 | 0.012 | -10.323
-10.5 | -0.893 | 0.06099 | 0.013 | -14.65
-10 | -0.975 | 0.03443 | 0.016 | -28.307
-9.5 | -1.001 | 0.02469 | 0.016 | -40.551
-9 | -0.983 | 0.02129 | 0.016 | -46.141
-8.5 | -0.947 | 0.01936 | 0.016 | -48.942
-8 | -0.902 | 0.01801 | 0.015 | -50.052
-7.5 | -0.85 | 0.01689 | 0.015 | -50.294
-7 | -0.793 | 0.01596 | 0.015 | -49.651
-6.5 | -0.732 | 0.01522 | 0.014 | -48.098
-6 | -0.668 | 0.0146 | 0.014 | -45.76
-5.5 | -0.603 | 0.0137 | 0.013 | -43.967
-5 | -0.535 | 0.0132 | 0.013 | -40.525
-4.5 | -0.466 | 0.01275 | 0.012 | -36.557
-4 | -0.396 | 0.01234 | 0.012 | -32.1
-3.5 | -0.325 | 0.01169 | 0.012 | -27.804
-3 | -0.253 | 0.01138 | 0.011 | -22.281
-2.5 | -0.181 | 0.01106 | 0.011 | -16.401
-2 | -0.109 | 0.0104 | 0.01 | -10.452
-1.5 | -0.036 | 0.00737 | 0.01 | -4.863
-1 | 0.037 | 0.008 | 0.009 | 4.673
-0.5 | 0.111 | 0.00806 | 0.009 | 13.71
0 | 0.183 | 0.00843 | 0.008 | 21.73
0.5 | 0.256 | 0.00857 | 0.007 | 29.804
1 | 0.328 | 0.00877 | 0.007 | 37.36
1.5 | 0.399 | 0.00903 | 0.006 | 44.22
2 | 0.47 | 0.00954 | 0.006 | 49.256
2.5 | 0.54 | 0.00988 | 0.005 | 54.65
3 | 0.609 | 0.01028 | 0.005 | 59.274
3.5 | 0.677 | 0.01077 | 0.004 | 62.872
4 | 0.744 | 0.01134 | 0.004 | 65.613
4.5 | 0.809 | 0.01204 | 0.003 | 67.209
5 | 0.873 | 0.01285 | 0.002 | 67.908
5.5 | 0.935 | 0.01396 | 0.002 | 66.969
6 | 0.996 | 0.01509 | 0.001 | 66.002
6.5 | 1.055 | 0.01636 | 0.001 | 64.489
7 | 1.112 | 0.01783 | 0 | 62.402
7.5 | 1.168 | 0.01952 | 0 | 59.851
8 | 1.222 | 0.02142 | -0.001 | 57.042
8.5 | 1.274 | 0.02361 | -0.001 | 53.946
9 | 1.322 | 0.02609 | -0.002 | 50.691
9.5 | 1.368 | 0.02896 | -0.002 | 47.238
10 | 1.409 | 0.03228 | -0.003 | 43.665
10.5 | 1.446 | 0.03617 | -0.003 | 39.977
11 | 1.476 | 0.04081 | -0.004 | 36.173
11.5 | 1.498 | 0.04622 | -0.004 | 32.408
12 | 1.508 | 0.05267 | -0.005 | 28.638
12.5 | 1.503 | 0.06065 | -0.005 | 24.788
13 | 1.473 | 0.07075 | -0.006 | 20.817
13.5 | 1.394 | 0.08445 | -0.006 | 16.513
14 | 0.931 | 0.11699 | -0.006 | 7.961
14.5 | 0.901 | 0.14194 | -0.004 | 6.348
15 | 0.933 | 0.15384 | -0.005 | 6.063
15.5 | 0.962 | 0.16395 | -0.005 | 5.865
16 | 0.992 | 0.17191 | -0.006 | 5.769
16.5 | 1.022 | 0.17728 | -0.006 | 5.762
17 | 1.052 | 0.18431 | -0.007 | 5.707

## 48. Re 1M Mach 0.50 (2)
BIGFOIL.COM POLAR EXPORT
Horten 20.00% thick 3.00% camber
Horten 20.00% thick 3.00% camber |  |  |  | Cl Max: | 1.181 | at alpha= | 10 | deg
XFOIL ncrit=9 |  |  |  | L/D Max: | 60.1745 | at alpha= | 6.5 | deg
Re: | 1000000 |  |  | Cd Min: | 0.1374 | at alpha= | -16 | deg
Mach: | 0.5 |  |  | Cl=0 at alpha= | -2.4025 | deg
|  |  |  | @ Cl=0.1, Cd= | 0.00889
|  |  |  | @ Cl=0.4, Cd= | 0.0089238
|  |  |  | @ Cl=0.6, Cd= | 0.010723
alpha (deg) | Cl | Cd | Cm | Cl/Cd
-16 | -0.5192 | 0.1374 | -0.0307 | -3.7787
-15.5 | -0.6292 | 0.11238 | -0.0465 | -5.5989
-15 | -0.6566 | 0.10081 | -0.0531 | -6.5132
-14.5 | -0.7056 | 0.08723 | -0.0612 | -8.089
-14 | -0.7602 | 0.07365 | -0.0693 | -10.3218
-13.5 | -0.8099 | 0.06089 | -0.0767 | -13.301
-13 | -0.8034 | 0.04663 | -0.0948 | -17.2293
-12.5 | -0.7398 | 0.03517 | -0.1176 | -21.035
-12 | -0.7344 | 0.03037 | -0.1166 | -24.1818
-11.5 | -0.7202 | 0.02692 | -0.1134 | -26.7533
-11 | -0.7005 | 0.02415 | -0.1091 | -29.0062
-10.5 | -0.6784 | 0.02184 | -0.1041 | -31.0623
-10 | -0.6479 | 0.02011 | -0.0988 | -32.2178
-9.5 | -0.6178 | 0.01854 | -0.0932 | -33.3225
-9 | -0.5822 | 0.01727 | -0.0876 | -33.7116
-8.5 | -0.5432 | 0.01621 | -0.0823 | -33.5102
-8 | -0.5046 | 0.01526 | -0.0767 | -33.0668
-7.5 | -0.4622 | 0.01447 | -0.0714 | -31.9419
-7 | -0.418 | 0.01379 | -0.0663 | -30.3118
-6 | -0.327 | 0.01267 | -0.0564 | -25.809
-5.5 | -0.281 | 0.01222 | -0.0515 | -22.9951
-5 | -0.2342 | 0.01177 | -0.0467 | -19.898
-4.5 | -0.188 | 0.01139 | -0.0419 | -16.5057
-4 | -0.1416 | 0.01102 | -0.0371 | -12.8494
-3.5 | -0.0953 | 0.01072 | -0.0322 | -8.8899
-3 | -0.05 | 0.01045 | -0.0271 | -4.7847
-2.5 | -0.0071 | 0.01022 | -0.0217 | -0.69472
-1.5 | 0.0657 | 0.00968 | -0.0083 | 6.7872
-1 | 0.0928 | 0.00913 | -0.0001 | 10.1643
-0.5 | 0.1105 | 0.00854 | 0.0102 | 12.9391
0 | 0.1452 | 0.00829 | 0.0175 | 17.5151
0.5 | 0.1896 | 0.00829 | 0.023 | 22.8709
1 | 0.24 | 0.00835 | 0.0273 | 28.7425
1.5 | 0.2896 | 0.00851 | 0.0316 | 34.0306
2 | 0.3403 | 0.00866 | 0.0358 | 39.2956
2.5 | 0.3845 | 0.00885 | 0.0411 | 43.4463
3 | 0.4265 | 0.00905 | 0.047 | 47.1271
3.5 | 0.4676 | 0.0094 | 0.0529 | 49.7447
4 | 0.5122 | 0.00976 | 0.0578 | 52.4795
4.5 | 0.5549 | 0.01021 | 0.0628 | 54.3487
5 | 0.605 | 0.01078 | 0.0661 | 56.1224
5.5 | 0.6772 | 0.01152 | 0.0649 | 58.7847
6 | 0.7468 | 0.01259 | 0.0635 | 59.3169
6.5 | 0.8274 | 0.01375 | 0.06 | 60.1745
7 | 0.8936 | 0.01528 | 0.0584 | 58.4817
7.5 | 0.9556 | 0.01749 | 0.0562 | 54.6369
8 | 1.0094 | 0.01978 | 0.0552 | 51.0313
8.5 | 1.067 | 0.02272 | 0.0521 | 46.963
9 | 1.1053 | 0.02649 | 0.0505 | 41.7252
9.5 | 1.1457 | 0.03057 | 0.0477 | 37.4779
10 | 1.181 | 0.03514 | 0.0447 | 33.6084
10.5 | 1.1699 | 0.03983 | 0.0481 | 29.3723
11 | 1.1592 | 0.04415 | 0.0523 | 26.2559
11.5 | 1.1479 | 0.04912 | 0.0554 | 23.3693
12 | 1.1349 | 0.05471 | 0.0574 | 20.7439
12.5 | 1.1292 | 0.06013 | 0.0588 | 18.7793
13 | 1.1175 | 0.0663 | 0.0595 | 16.8552
13.5 | 1.1103 | 0.0724 | 0.0598 | 15.3356
14 | 1.1014 | 0.0789 | 0.0595 | 13.9594
14.5 | 1.0902 | 0.08585 | 0.0586 | 12.6989
15 | 1.0825 | 0.09278 | 0.0575 | 11.6674

## 49. Re 2M Mach 0.00 (1)
BIGFOIL.COM POLAR EXPORT
Horten 20.00% thick 3.00% camber
Horten 20.00% thick 3.00% camber |  |  |  | Cl Max: | 1.934 | at alpha= | 20 | deg
JavaFoil+Calcfoil stall+Eppler ext transition |  |  |  | L/D Max: | 97.611 | at alpha= | 7.5 | deg
Re: | 2000000 |  |  | Cd Min: | 0.00729 | at alpha= | 3 | deg
Mach: | 0 |  |  | Cl=0 at alpha= | -1.2578 | deg
|  |  |  | @ Cl=0.1, Cd= | 0.00769
|  |  |  | @ Cl=0.4, Cd= | 0.00736
|  |  |  | @ Cl=0.6, Cd= | 0.00813
alpha (deg) | Cl | Cd | Cm | Cl/Cd
-20 | -1.43 | 0.10664 | 0.016 | -13.411
-19.5 | -1.434 | 0.09701 | 0.016 | -14.78
-19 | -1.437 | 0.08704 | 0.016 | -16.512
-18.5 | -1.442 | 0.07605 | 0.017 | -18.965
-18 | -1.45 | 0.06386 | 0.017 | -22.705
-17.5 | -1.458 | 0.05224 | 0.017 | -27.915
-17 | -1.463 | 0.04298 | 0.017 | -34.04
-16.5 | -1.462 | 0.03612 | 0.018 | -40.47
-16 | -1.454 | 0.03118 | 0.018 | -46.637
-15.5 | -1.441 | 0.02758 | 0.018 | -52.235
-15 | -1.422 | 0.02489 | 0.017 | -57.139
-14.5 | -1.399 | 0.02283 | 0.017 | -61.295
-14 | -1.372 | 0.02114 | 0.017 | -64.919
-13.5 | -1.341 | 0.01981 | 0.017 | -67.665
-13 | -1.306 | 0.01864 | 0.017 | -70.053
-12.5 | -1.268 | 0.01766 | 0.016 | -71.791
-12 | -1.228 | 0.0168 | 0.016 | -73.076
-11.5 | -1.185 | 0.01605 | 0.016 | -73.825
-11 | -1.139 | 0.01542 | 0.016 | -73.911
-10.5 | -1.092 | 0.01481 | 0.015 | -73.712
-10 | -1.042 | 0.01428 | 0.015 | -72.952
-9.5 | -0.99 | 0.01382 | 0.015 | -71.641
-9 | -0.937 | 0.01337 | 0.014 | -70.123
-8.5 | -0.883 | 0.01266 | 0.014 | -69.71
-8 | -0.827 | 0.01261 | 0.014 | -65.565
-7.5 | -0.77 | 0.01191 | 0.013 | -64.614
-7 | -0.711 | 0.01159 | 0.013 | -61.4
-6.5 | -0.652 | 0.01126 | 0.012 | -57.953
-6 | -0.592 | 0.011 | 0.012 | -53.841
-5.5 | -0.532 | 0.01072 | 0.012 | -49.617
-5 | -0.471 | 0.00952 | 0.011 | -49.414
-4.5 | -0.409 | 0.00936 | 0.011 | -43.657
-4 | -0.347 | 0.0096 | 0.01 | -36.124
-3.5 | -0.284 | 0.00942 | 0.01 | -30.16
-3 | -0.221 | 0.00967 | 0.01 | -22.864
-2.5 | -0.158 | 0.00907 | 0.009 | -17.422
-2 | -0.095 | 0.00887 | 0.009 | -10.675
-1.5 | -0.031 | 0.00791 | 0.008 | -3.939
-1 | 0.033 | 0.00777 | 0.008 | 4.185
-0.5 | 0.096 | 0.00771 | 0.007 | 12.467
0 | 0.16 | 0.00739 | 0.007 | 21.599
0.5 | 0.223 | 0.00743 | 0.006 | 30.016
1 | 0.286 | 0.00745 | 0.006 | 38.429
1.5 | 0.349 | 0.00753 | 0.006 | 46.424
2 | 0.412 | 0.00732 | 0.005 | 56.294
2.5 | 0.475 | 0.00745 | 0.005 | 63.738
3 | 0.537 | 0.00729 | 0.004 | 73.685
3.5 | 0.6 | 0.00813 | 0.004 | 73.766
4 | 0.661 | 0.00836 | 0.003 | 79.122
4.5 | 0.723 | 0.0086 | 0.003 | 84.041
5 | 0.783 | 0.00907 | 0.002 | 86.352
5.5 | 0.844 | 0.00933 | 0.002 | 90.385
6 | 0.903 | 0.00967 | 0.001 | 93.369
6.5 | 0.961 | 0.01007 | 0.001 | 95.488
7 | 1.019 | 0.01051 | 0 | 96.935
7.5 | 1.075 | 0.01101 | 0 | 97.611
8 | 1.13 | 0.0116 | -0.001 | 97.373
8.5 | 1.183 | 0.01229 | -0.001 | 96.256
9 | 1.235 | 0.01311 | -0.002 | 94.154
9.5 | 1.285 | 0.01407 | -0.002 | 91.349
10 | 1.334 | 0.01533 | -0.003 | 86.992
10.5 | 1.381 | 0.01657 | -0.003 | 83.346
11 | 1.427 | 0.01799 | -0.004 | 79.324
11.5 | 1.472 | 0.01958 | -0.004 | 75.179
12 | 1.515 | 0.02172 | -0.005 | 69.741
12.5 | 1.556 | 0.02367 | -0.005 | 65.741
13 | 1.596 | 0.02581 | -0.005 | 61.823
13.5 | 1.634 | 0.02805 | -0.006 | 58.262
14 | 1.67 | 0.03059 | -0.006 | 54.592
14.5 | 1.705 | 0.03332 | -0.007 | 51.158
15 | 1.737 | 0.03625 | -0.007 | 47.909
15.5 | 1.767 | 0.03938 | -0.008 | 44.864
16 | 1.795 | 0.0427 | -0.008 | 42.044
16.5 | 1.821 | 0.04617 | -0.008 | 39.438
17 | 1.844 | 0.04986 | -0.009 | 36.991
17.5 | 1.866 | 0.05373 | -0.009 | 34.722
18 | 1.885 | 0.05774 | -0.01 | 32.64
18.5 | 1.901 | 0.06196 | -0.01 | 30.684
19 | 1.914 | 0.06635 | -0.01 | 28.854
19.5 | 1.925 | 0.07105 | -0.011 | 27.095
20 | 1.934 | 0.07582 | -0.011 | 25.507

## 50. Re 2M Mach 0.00 (2)
BIGFOIL.COM POLAR EXPORT
Horten 20.00% thick 3.00% camber
Horten 20.00% thick 3.00% camber |  |  |  | Cl Max: | 1.4813 | at alpha= | 15.5 | deg
XFOIL ncrit=9 |  |  |  | L/D Max: | 110.011 | at alpha= | 9 | deg
Re: | 2000000 |  |  | Cd Min: | 0.08369 | at alpha= | 20 | deg
Mach: | 0 |  |  | Cl=0 at alpha= | -1.7144 | deg
|  |  |  | @ Cl=0.1, Cd= | 0.0066841
|  |  |  | @ Cl=0.4, Cd= | 0.0064235
|  |  |  | @ Cl=0.6, Cd= | 0.0069534
alpha (deg) | Cl | Cd | Cm | Cl/Cd
-20 | -1.4605 | 0.04023 | -0.0627 | -36.3038
-19.5 | -1.4575 | 0.03587 | -0.0621 | -40.6328
-19 | -1.446 | 0.03252 | -0.0609 | -44.4649
-18.5 | -1.4302 | 0.02974 | -0.0594 | -48.0901
-18 | -1.4084 | 0.02754 | -0.0576 | -51.1402
-17.5 | -1.3843 | 0.02563 | -0.0557 | -54.0109
-17 | -1.364 | 0.02358 | -0.0531 | -57.8456
-16.5 | -1.3383 | 0.02197 | -0.0506 | -60.9149
-16 | -1.3089 | 0.02066 | -0.0481 | -63.3543
-15.5 | -1.2789 | 0.01945 | -0.0454 | -65.7532
-15 | -1.2503 | 0.01822 | -0.0423 | -68.6224
-14.5 | -1.2186 | 0.01725 | -0.0393 | -70.6435
-14 | -1.1853 | 0.01645 | -0.0361 | -72.0547
-13.5 | -1.1235 | 0.01528 | -0.0387 | -73.5275
-13 | -0.9258 | 0.01412 | -0.0687 | -65.5666
-12.5 | -0.8971 | 0.01379 | -0.0641 | -65.0544
-12 | -0.8644 | 0.01329 | -0.0603 | -65.0414
-11.5 | -0.8288 | 0.01284 | -0.0568 | -64.5483
-11 | -0.7929 | 0.01238 | -0.0534 | -64.0468
-10.5 | -0.755 | 0.01197 | -0.0501 | -63.0744
-10 | -0.7176 | 0.01157 | -0.0467 | -62.0225
-9.5 | -0.6775 | 0.01125 | -0.0437 | -60.2222
-9 | -0.6384 | 0.01086 | -0.0404 | -58.7845
-8.5 | -0.5977 | 0.01052 | -0.0374 | -56.8156
-8 | -0.5567 | 0.01025 | -0.0343 | -54.3122
-7.5 | -0.5147 | 0.00994 | -0.0314 | -51.7807
-7 | -0.473 | 0.00966 | -0.0284 | -48.9648
-6.5 | -0.4315 | 0.00941 | -0.0252 | -45.8555
-6 | -0.3889 | 0.00919 | -0.0223 | -42.3177
-5 | -0.3055 | 0.00885 | -0.0159 | -34.5198
-4.5 | -0.2602 | 0.0087 | -0.0135 | -29.908
-4 | -0.213 | 0.00851 | -0.0114 | -25.0294
-3.5 | -0.1659 | 0.00838 | -0.0093 | -19.7971
-3 | -0.1187 | 0.00817 | -0.0072 | -14.5288
-1.5 | 0.0198 | 0.00755 | -0.0005 | 2.6225
-1 | 0.0612 | 0.00714 | 0.0026 | 8.5714
-0.5 | 0.0981 | 0.0067 | 0.0067 | 14.6418
0 | 0.1387 | 0.00636 | 0.0101 | 21.8082
0.5 | 0.1824 | 0.00626 | 0.013 | 29.1374
1 | 0.2313 | 0.0062 | 0.0148 | 37.3065
1.5 | 0.2794 | 0.00626 | 0.0167 | 44.6326
2 | 0.3306 | 0.00628 | 0.018 | 52.6433
2.5 | 0.3799 | 0.0064 | 0.0196 | 59.3594
3 | 0.4312 | 0.00646 | 0.0209 | 66.7492
3.5 | 0.478 | 0.0066 | 0.023 | 72.4242
4 | 0.5275 | 0.00669 | 0.0246 | 78.849
4.5 | 0.5757 | 0.00689 | 0.0263 | 83.5559
5 | 0.6255 | 0.00702 | 0.0277 | 89.1026
5.5 | 0.6721 | 0.00724 | 0.0296 | 92.8315
6 | 0.7183 | 0.00741 | 0.0317 | 96.9366
6.5 | 0.7632 | 0.00764 | 0.0338 | 99.8953
7 | 0.8056 | 0.00785 | 0.0365 | 102.6242
7.5 | 0.8502 | 0.00815 | 0.0386 | 104.319
8 | 0.9151 | 0.00861 | 0.0361 | 106.2834
8.5 | 0.9747 | 0.00897 | 0.0348 | 108.6622
9 | 1.0473 | 0.00952 | 0.0305 | 110.0105
9.5 | 1.1072 | 0.01013 | 0.0287 | 109.2991
10 | 1.1593 | 0.01066 | 0.0286 | 108.7523
10.5 | 1.2175 | 0.01135 | 0.0268 | 107.2687
11 | 1.2708 | 0.01218 | 0.0257 | 104.335
11.5 | 1.3133 | 0.01317 | 0.0264 | 99.7191
12 | 1.3678 | 0.01414 | 0.0244 | 96.7327
12.5 | 1.4172 | 0.01542 | 0.0226 | 91.9066
13 | 1.4635 | 0.01698 | 0.0209 | 86.1896
13.5 | 1.4651 | 0.01899 | 0.0264 | 77.1511
14 | 1.4727 | 0.02111 | 0.0306 | 69.7631
14.5 | 1.4767 | 0.02391 | 0.0341 | 61.7608
15 | 1.4784 | 0.02725 | 0.0368 | 54.2532
15.5 | 1.4813 | 0.03078 | 0.0389 | 48.1254
16 | 1.4771 | 0.03511 | 0.0406 | 42.0706
16.5 | 1.4743 | 0.03968 | 0.0417 | 37.1547
17 | 1.4707 | 0.04455 | 0.0423 | 33.0123
17.5 | 1.4577 | 0.05059 | 0.0424 | 28.814
18 | 1.4527 | 0.05606 | 0.0422 | 25.9133
18.5 | 1.4414 | 0.06232 | 0.0416 | 23.129
19 | 1.4251 | 0.06939 | 0.0404 | 20.5375
19.5 | 1.4137 | 0.07611 | 0.0391 | 18.5744
20 | 1.3961 | 0.08369 | 0.0373 | 16.6818

## 51. Re 2M Mach 0.10 (1)
BIGFOIL.COM POLAR EXPORT
Horten 20.00% thick 3.00% camber
Horten 20.00% thick 3.00% camber |  |  |  | Cl Max: | 1.92 | at alpha= | 20 | deg
JavaFoil+Calcfoil stall+Eppler ext transition |  |  |  | L/D Max: | 96.91 | at alpha= | 7.5 | deg
Re: | 2000000 |  |  | Cd Min: | 0.00731 | at alpha= | 3 | deg
Mach: | 0.1 |  |  | Cl=0 at alpha= | -1.2578 | deg
|  |  |  | @ Cl=0.1, Cd= | 0.0073919
|  |  |  | @ Cl=0.4, Cd= | 0.0073867
|  |  |  | @ Cl=0.6, Cd= | 0.0081713
alpha (deg) | Cl | Cd | Cm | Cl/Cd
-20 | -1.401 | 0.11245 | 0.016 | -12.456
-19.5 | -1.405 | 0.10321 | 0.016 | -13.617
-19 | -1.41 | 0.09359 | 0.016 | -15.063
-18.5 | -1.415 | 0.08325 | 0.016 | -16.991
-18 | -1.421 | 0.07136 | 0.017 | -19.916
-17.5 | -1.431 | 0.05896 | 0.017 | -24.264
-17 | -1.44 | 0.04771 | 0.017 | -30.187
-16.5 | -1.443 | 0.03941 | 0.017 | -36.63
-16 | -1.441 | 0.03321 | 0.018 | -43.385
-15.5 | -1.431 | 0.02907 | 0.017 | -49.224
-15 | -1.415 | 0.02597 | 0.017 | -54.498
-14.5 | -1.395 | 0.02356 | 0.017 | -59.191
-14 | -1.369 | 0.02172 | 0.017 | -63.046
-13.5 | -1.339 | 0.02024 | 0.017 | -66.186
-13 | -1.306 | 0.01901 | 0.017 | -68.693
-12.5 | -1.269 | 0.01795 | 0.016 | -70.707
-12 | -1.229 | 0.01705 | 0.016 | -72.102
-11.5 | -1.187 | 0.01625 | 0.016 | -73.021
-11 | -1.142 | 0.01558 | 0.016 | -73.295
-10.5 | -1.095 | 0.01495 | 0.015 | -73.216
-10 | -1.045 | 0.01445 | 0.015 | -72.323
-9.5 | -0.994 | 0.01392 | 0.015 | -71.368
-9 | -0.941 | 0.01349 | 0.014 | -69.735
-8.5 | -0.886 | 0.01275 | 0.014 | -69.509
-8 | -0.83 | 0.01237 | 0.014 | -67.118
-7.5 | -0.773 | 0.01197 | 0.013 | -64.539
-7 | -0.715 | 0.01164 | 0.013 | -61.41
-6.5 | -0.655 | 0.0113 | 0.013 | -57.966
-6 | -0.595 | 0.01104 | 0.012 | -53.88
-5.5 | -0.534 | 0.01075 | 0.012 | -49.718
-5 | -0.473 | 0.00956 | 0.011 | -49.437
-4.5 | -0.411 | 0.00938 | 0.011 | -43.794
-4 | -0.348 | 0.00962 | 0.01 | -36.199
-3.5 | -0.285 | 0.00942 | 0.01 | -30.292
-3 | -0.222 | 0.00969 | 0.01 | -22.947
-2.5 | -0.159 | 0.00914 | 0.009 | -17.374
-2 | -0.095 | 0.0089 | 0.009 | -10.685
-1.5 | -0.031 | 0.00765 | 0.008 | -4.095
-1 | 0.033 | 0.00779 | 0.008 | 4.195
-0.5 | 0.097 | 0.00739 | 0.007 | 13.067
0 | 0.16 | 0.00743 | 0.007 | 21.594
0.5 | 0.224 | 0.00744 | 0.007 | 30.106
1 | 0.288 | 0.00747 | 0.006 | 38.49
1.5 | 0.351 | 0.00755 | 0.006 | 46.497
2 | 0.414 | 0.00734 | 0.005 | 56.453
2.5 | 0.477 | 0.00748 | 0.005 | 63.771
3 | 0.54 | 0.00731 | 0.004 | 73.829
3.5 | 0.602 | 0.0082 | 0.004 | 73.468
4 | 0.664 | 0.0084 | 0.003 | 79.122
4.5 | 0.726 | 0.00864 | 0.003 | 84.012
5 | 0.787 | 0.00912 | 0.002 | 86.249
5.5 | 0.847 | 0.00943 | 0.002 | 89.88
6 | 0.907 | 0.00977 | 0.001 | 92.774
6.5 | 0.965 | 0.01015 | 0.001 | 95.084
7 | 1.023 | 0.01061 | 0 | 96.424
7.5 | 1.079 | 0.01113 | 0 | 96.91
8 | 1.134 | 0.01175 | -0.001 | 96.509
8.5 | 1.187 | 0.01248 | -0.001 | 95.078
9 | 1.239 | 0.01332 | -0.002 | 92.994
9.5 | 1.289 | 0.01432 | -0.002 | 90.008
10 | 1.338 | 0.01562 | -0.003 | 85.673
10.5 | 1.385 | 0.01694 | -0.003 | 81.787
11 | 1.431 | 0.0184 | -0.004 | 77.787
11.5 | 1.476 | 0.02004 | -0.004 | 73.625
12 | 1.518 | 0.02221 | -0.005 | 68.374
12.5 | 1.559 | 0.02424 | -0.005 | 64.345
13 | 1.599 | 0.02644 | -0.005 | 60.479
13.5 | 1.637 | 0.02882 | -0.006 | 56.784
14 | 1.672 | 0.0314 | -0.006 | 53.258
14.5 | 1.706 | 0.03419 | -0.007 | 49.898
15 | 1.738 | 0.03718 | -0.007 | 46.735
15.5 | 1.767 | 0.04041 | -0.008 | 43.728
16 | 1.795 | 0.04379 | -0.008 | 40.977
16.5 | 1.819 | 0.04742 | -0.008 | 38.358
17 | 1.841 | 0.05117 | -0.009 | 35.988
17.5 | 1.861 | 0.05518 | -0.009 | 33.732
18 | 1.879 | 0.05936 | -0.01 | 31.651
18.5 | 1.894 | 0.06373 | -0.01 | 29.712
19 | 1.905 | 0.06829 | -0.01 | 27.896
19.5 | 1.914 | 0.07312 | -0.011 | 26.173
20 | 1.92 | 0.07807 | -0.011 | 24.596

## 52. Re 2M Mach 0.10 (2)
BIGFOIL.COM POLAR EXPORT
Horten 20.00% thick 3.00% camber
Horten 20.00% thick 3.00% camber |  |  |  | Cl Max: | 1.4722 | at alpha= | 14.5 | deg
XFOIL ncrit=9 |  |  |  | L/D Max: | 109.367 | at alpha= | 9 | deg
Re: | 2000000 |  |  | Cd Min: | 0.07954 | at alpha= | 19.5 | deg
Mach: | 0.1 |  |  | Cl=0 at alpha= | -1.7393 | deg
|  |  |  | @ Cl=0.1, Cd= | 0.0067412
|  |  |  | @ Cl=0.4, Cd= | 0.0064445
|  |  |  | @ Cl=0.6, Cd= | 0.0069859
alpha (deg) | Cl | Cd | Cm | Cl/Cd
-20 | -1.4495 | 0.04301 | -0.0643 | -33.7015
-19.5 | -1.4413 | 0.03884 | -0.0642 | -37.1087
-19 | -1.4372 | 0.03461 | -0.0633 | -41.5256
-18.5 | -1.4249 | 0.03135 | -0.062 | -45.4514
-18 | -1.4057 | 0.02882 | -0.0603 | -48.7752
-17.5 | -1.3835 | 0.02665 | -0.0583 | -51.9137
-17 | -1.3606 | 0.02466 | -0.056 | -55.1744
-16.5 | -1.3381 | 0.02276 | -0.0533 | -58.7917
-16 | -1.3101 | 0.02129 | -0.0507 | -61.5359
-15.5 | -1.2795 | 0.02003 | -0.048 | -63.8792
-15 | -1.2514 | 0.01872 | -0.0448 | -66.8483
-14.5 | -1.2209 | 0.01763 | -0.0416 | -69.2513
-14 | -1.188 | 0.01675 | -0.0384 | -70.9254
-13.5 | -1.1256 | 0.01558 | -0.0409 | -72.2465
-13 | -0.9276 | 0.01438 | -0.0705 | -64.5063
-12.5 | -0.8991 | 0.01397 | -0.0659 | -64.3593
-11.5 | -0.8303 | 0.01298 | -0.0585 | -63.9676
-11 | -0.7931 | 0.01253 | -0.0551 | -63.2961
-10.5 | -0.7561 | 0.01208 | -0.0517 | -62.5911
-10 | -0.7177 | 0.01168 | -0.0483 | -61.4469
-9.5 | -0.6783 | 0.01132 | -0.0451 | -59.9205
-9 | -0.6386 | 0.01094 | -0.0418 | -58.3729
-8.5 | -0.5976 | 0.01061 | -0.0387 | -56.3242
-8 | -0.556 | 0.01032 | -0.0357 | -53.876
-7.5 | -0.5148 | 0.01 | -0.0325 | -51.48
-7 | -0.4724 | 0.00971 | -0.0295 | -48.6509
-6.5 | -0.4307 | 0.00946 | -0.0263 | -45.5285
-6 | -0.3877 | 0.00922 | -0.0233 | -42.0499
-5.5 | -0.3459 | 0.00906 | -0.0201 | -38.1788
-5 | -0.304 | 0.00888 | -0.0168 | -34.2342
-4.5 | -0.2593 | 0.00873 | -0.0141 | -29.7022
-4 | -0.2124 | 0.00854 | -0.0119 | -24.8712
-3.5 | -0.1652 | 0.00839 | -0.0097 | -19.6901
-3 | -0.1178 | 0.0082 | -0.0076 | -14.3659
-2.5 | -0.0703 | 0.00805 | -0.0055 | -8.7329
-2 | -0.0231 | 0.00784 | -0.0034 | -2.9464
-1.5 | 0.0212 | 0.00757 | -0.0008 | 2.8005
-1 | 0.0628 | 0.00718 | 0.0024 | 8.7465
-0.5 | 0.1001 | 0.00674 | 0.0065 | 14.8516
0 | 0.14 | 0.00639 | 0.0101 | 21.9092
0.5 | 0.184 | 0.00628 | 0.013 | 29.2994
1 | 0.2329 | 0.00623 | 0.0149 | 37.3836
1.5 | 0.2812 | 0.00627 | 0.0169 | 44.8485
2 | 0.3323 | 0.0063 | 0.0183 | 52.746
2.5 | 0.3821 | 0.00642 | 0.0199 | 59.5171
3 | 0.4332 | 0.00649 | 0.0213 | 66.7488
3.5 | 0.4805 | 0.00662 | 0.0234 | 72.5831
4 | 0.5297 | 0.00672 | 0.0252 | 78.8244
4.5 | 0.5783 | 0.00692 | 0.0269 | 83.5694
5 | 0.6277 | 0.00707 | 0.0284 | 88.7836
5.5 | 0.6747 | 0.00727 | 0.0304 | 92.8061
6 | 0.72 | 0.00746 | 0.0327 | 96.5147
6.5 | 0.7639 | 0.00767 | 0.0352 | 99.5958
7 | 0.8068 | 0.00792 | 0.0379 | 101.8687
7.5 | 0.8535 | 0.00822 | 0.0396 | 103.8321
8 | 0.9188 | 0.0087 | 0.0371 | 105.6092
8.5 | 0.98 | 0.00909 | 0.0356 | 107.8108
9 | 1.0532 | 0.00963 | 0.0313 | 109.3666
9.5 | 1.1123 | 0.01025 | 0.0298 | 108.5171
10 | 1.1648 | 0.01085 | 0.0296 | 107.3548
10.5 | 1.2232 | 0.01156 | 0.0279 | 105.8131
11 | 1.2763 | 0.01241 | 0.0269 | 102.8445
11.5 | 1.319 | 0.01351 | 0.0274 | 97.6314
12 | 1.3724 | 0.01462 | 0.0255 | 93.8714
12.5 | 1.4217 | 0.01601 | 0.0237 | 88.8007
13 | 1.4648 | 0.0177 | 0.0224 | 82.7571
13.5 | 1.4608 | 0.01992 | 0.0287 | 73.3333
14 | 1.4674 | 0.02228 | 0.0327 | 65.8618
14.5 | 1.4722 | 0.02521 | 0.0358 | 58.3975
15 | 1.4698 | 0.02897 | 0.0385 | 50.7352
15.5 | 1.4719 | 0.03269 | 0.0405 | 45.026
16 | 1.4681 | 0.03714 | 0.042 | 39.5288
16.5 | 1.4608 | 0.04223 | 0.0429 | 34.5915
17 | 1.4571 | 0.04725 | 0.0434 | 30.8381
17.5 | 1.4438 | 0.05342 | 0.0434 | 27.0273
18 | 1.4348 | 0.0594 | 0.043 | 24.1549
18.5 | 1.4244 | 0.06572 | 0.0422 | 21.6738
19 | 1.4081 | 0.07284 | 0.041 | 19.3314
19.5 | 1.3978 | 0.07954 | 0.0395 | 17.5735

## 53. Re 2M Mach 0.25 (1)
BIGFOIL.COM POLAR EXPORT
Horten 20.00% thick 3.00% camber
Horten 20.00% thick 3.00% camber |  |  |  | Cl Max: | 1.827 | at alpha= | 18.5 | deg
JavaFoil+Calcfoil stall+Eppler ext transition |  |  |  | L/D Max: | 92.641 | at alpha= | 7 | deg
Re: | 2000000 |  |  | Cd Min: | 0.00718 | at alpha= | 1.5 | deg
Mach: | 0.25 |  |  | Cl=0 at alpha= | -1.2576 | deg
|  |  |  | @ Cl=0.1, Cd= | 0.0075705
|  |  |  | @ Cl=0.4, Cd= | 0.0074077
|  |  |  | @ Cl=0.6, Cd= | 0.0083794
alpha (deg) | Cl | Cd | Cm | Cl/Cd
-19.5 | -1.206 | 0.13354 | 0.015 | -9.035
-19 | -1.227 | 0.12449 | 0.015 | -9.858
-18.5 | -1.245 | 0.11514 | 0.015 | -10.811
-18 | -1.259 | 0.10554 | 0.015 | -11.925
-17.5 | -1.27 | 0.09577 | 0.015 | -13.263
-17 | -1.281 | 0.08541 | 0.016 | -14.995
-16.5 | -1.293 | 0.07353 | 0.016 | -17.587
-16 | -1.311 | 0.0597 | 0.016 | -21.952
-15.5 | -1.331 | 0.04624 | 0.017 | -28.775
-15 | -1.344 | 0.03645 | 0.017 | -36.87
-14.5 | -1.345 | 0.03042 | 0.017 | -44.206
-14 | -1.336 | 0.02635 | 0.017 | -50.728
-13.5 | -1.319 | 0.02357 | 0.017 | -55.944
-13 | -1.295 | 0.02154 | 0.017 | -60.104
-12.5 | -1.266 | 0.01997 | 0.017 | -63.373
-12 | -1.232 | 0.01871 | 0.017 | -65.863
-11.5 | -1.194 | 0.01763 | 0.016 | -67.736
-11 | -1.153 | 0.01672 | 0.016 | -68.987
-10.5 | -1.108 | 0.01569 | 0.016 | -70.65
-10 | -1.061 | 0.01497 | 0.015 | -70.857
-9.5 | -1.011 | 0.01466 | 0.015 | -68.945
-9 | -0.958 | 0.01379 | 0.015 | -69.47
-8.5 | -0.904 | 0.0133 | 0.014 | -67.978
-8 | -0.848 | 0.01286 | 0.014 | -65.92
-7.5 | -0.79 | 0.01241 | 0.014 | -63.692
-7 | -0.731 | 0.01204 | 0.013 | -60.735
-6.5 | -0.671 | 0.01172 | 0.013 | -57.237
-6 | -0.61 | 0.01141 | 0.012 | -53.429
-5.5 | -0.548 | 0.01107 | 0.012 | -49.495
-5 | -0.485 | 0.01085 | 0.012 | -44.689
-4.5 | -0.421 | 0.01062 | 0.011 | -39.69
-4 | -0.357 | 0.00947 | 0.011 | -37.752
-3.5 | -0.293 | 0.00933 | 0.01 | -31.406
-3 | -0.228 | 0.0091 | 0.01 | -25.062
-2.5 | -0.163 | 0.00898 | 0.009 | -18.157
-2 | -0.098 | 0.00916 | 0.009 | -10.67
-1.5 | -0.032 | 0.00788 | 0.009 | -4.079
-1 | 0.034 | 0.00732 | 0.008 | 4.583
-0.5 | 0.099 | 0.00757 | 0.008 | 13.104
0 | 0.165 | 0.0076 | 0.007 | 21.678
0.5 | 0.23 | 0.00732 | 0.007 | 31.434
1 | 0.295 | 0.0074 | 0.006 | 39.898
1.5 | 0.36 | 0.00718 | 0.006 | 50.219
2 | 0.425 | 0.00755 | 0.005 | 56.298
2.5 | 0.49 | 0.00739 | 0.005 | 66.295
3 | 0.554 | 0.00825 | 0.004 | 67.151
3.5 | 0.618 | 0.00843 | 0.004 | 73.274
4 | 0.681 | 0.00867 | 0.003 | 78.52
4.5 | 0.744 | 0.00894 | 0.003 | 83.161
5 | 0.806 | 0.00929 | 0.002 | 86.783
5.5 | 0.867 | 0.00985 | 0.002 | 88.045
6 | 0.927 | 0.01006 | 0.001 | 92.16
6.5 | 0.986 | 0.01073 | 0.001 | 91.951
7 | 1.044 | 0.01127 | 0 | 92.641
7.5 | 1.1 | 0.01192 | 0 | 92.291
8 | 1.155 | 0.01268 | -0.001 | 91.047
8.5 | 1.208 | 0.01359 | -0.001 | 88.919
9 | 1.26 | 0.01464 | -0.002 | 86.044
9.5 | 1.31 | 0.01586 | -0.002 | 82.57
10 | 1.358 | 0.01725 | -0.003 | 78.759
10.5 | 1.405 | 0.01881 | -0.003 | 74.714
11 | 1.451 | 0.02071 | -0.004 | 70.028
11.5 | 1.494 | 0.02267 | -0.004 | 65.912
12 | 1.536 | 0.02483 | -0.005 | 61.839
12.5 | 1.575 | 0.02755 | -0.005 | 57.182
13 | 1.612 | 0.03016 | -0.006 | 53.46
13.5 | 1.647 | 0.033 | -0.006 | 49.918
14 | 1.68 | 0.03609 | -0.006 | 46.541
14.5 | 1.71 | 0.03935 | -0.007 | 43.441
15 | 1.736 | 0.04295 | -0.007 | 40.423
15.5 | 1.76 | 0.04678 | -0.008 | 37.617
16 | 1.78 | 0.05086 | -0.008 | 35.004
16.5 | 1.797 | 0.05517 | -0.009 | 32.572
17 | 1.81 | 0.05977 | -0.009 | 30.283
17.5 | 1.819 | 0.06465 | -0.009 | 28.144
18 | 1.825 | 0.06971 | -0.01 | 26.186
18.5 | 1.827 | 0.07521 | -0.01 | 24.289
19 | 1.823 | 0.0809 | -0.011 | 22.537
19.5 | 1.815 | 0.08701 | -0.011 | 20.866
20 | 1.804 | 0.09349 | -0.011 | 19.293

## 54. Re 2M Mach 0.25 (2)
BIGFOIL.COM POLAR EXPORT
Horten 20.00% thick 3.00% camber
Horten 20.00% thick 3.00% camber |  |  |  | Cl Max: | 1.4382 | at alpha= | 12.5 | deg
XFOIL ncrit=9 |  |  |  | L/D Max: | 103.596 | at alpha= | 8.5 | deg
Re: | 2000000 |  |  | Cd Min: | 0.07208 | at alpha= | -20 | deg
Mach: | 0.25 |  |  | Cl=0 at alpha= | -1.817 | deg
|  |  |  | @ Cl=0.1, Cd= | 0.0070782
|  |  |  | @ Cl=0.4, Cd= | 0.0065604
|  |  |  | @ Cl=0.6, Cd= | 0.0071451
alpha (deg) | Cl | Cd | Cm | Cl/Cd
-20 | -1.2879 | 0.07208 | -0.0613 | -17.8676
-19.5 | -1.3266 | 0.06069 | -0.0668 | -21.8586
-19 | -1.3477 | 0.05194 | -0.0701 | -25.9472
-18.5 | -1.355 | 0.04528 | -0.0716 | -29.9249
-18 | -1.3582 | 0.03955 | -0.072 | -34.3413
-17.5 | -1.3556 | 0.03483 | -0.0711 | -38.9205
-17 | -1.3426 | 0.0313 | -0.0695 | -42.8946
-16.5 | -1.3228 | 0.02851 | -0.0674 | -46.3978
-16 | -1.3011 | 0.02607 | -0.0648 | -49.9079
-15.5 | -1.281 | 0.02371 | -0.0616 | -54.0278
-15 | -1.2543 | 0.0219 | -0.0584 | -57.274
-14.5 | -1.2236 | 0.02043 | -0.0551 | -59.8923
-14 | -1.1957 | 0.01894 | -0.0512 | -63.1309
-13.5 | -1.1275 | 0.01745 | -0.054 | -64.6132
-13 | -0.9378 | 0.01592 | -0.0804 | -58.907
-12.5 | -0.9043 | 0.01529 | -0.0763 | -59.1432
-12 | -0.8707 | 0.01455 | -0.0722 | -59.8419
-11.5 | -0.8341 | 0.01397 | -0.0683 | -59.7065
-11 | -0.798 | 0.01333 | -0.0643 | -59.865
-10.5 | -0.7591 | 0.01282 | -0.0606 | -59.2122
-10 | -0.7205 | 0.01229 | -0.0567 | -58.6249
-9.5 | -0.6801 | 0.01184 | -0.0531 | -57.4409
-9 | -0.6389 | 0.01145 | -0.0495 | -55.7991
-8.5 | -0.598 | 0.01104 | -0.0458 | -54.1667
-8 | -0.5556 | 0.01066 | -0.0424 | -52.1201
-7.5 | -0.5127 | 0.01035 | -0.0389 | -49.5362
-6.5 | -0.4253 | 0.00975 | -0.0323 | -43.6205
-6 | -0.3816 | 0.00948 | -0.0289 | -40.2532
-5.5 | -0.3376 | 0.00922 | -0.0256 | -36.6161
-5 | -0.2941 | 0.00904 | -0.0222 | -32.5332
-4.5 | -0.2506 | 0.00886 | -0.0187 | -28.2844
-4 | -0.2075 | 0.00874 | -0.0151 | -23.7414
-3.5 | -0.1599 | 0.00853 | -0.0125 | -18.7456
-2.5 | -0.064 | 0.00819 | -0.0075 | -7.8144
-1.5 | 0.0297 | 0.00776 | -0.0022 | 3.8273
-1 | 0.0715 | 0.00744 | 0.0014 | 9.6102
-0.5 | 0.1101 | 0.00695 | 0.0056 | 15.8417
0 | 0.1477 | 0.00659 | 0.0102 | 22.4127
0.5 | 0.1925 | 0.00641 | 0.0134 | 30.0312
1 | 0.2401 | 0.00639 | 0.016 | 37.5743
1.5 | 0.2907 | 0.00639 | 0.018 | 45.493
2 | 0.3408 | 0.00648 | 0.0201 | 52.5926
2.5 | 0.3932 | 0.00654 | 0.0217 | 60.1223
3 | 0.4431 | 0.00669 | 0.0238 | 66.2332
3.5 | 0.4927 | 0.00676 | 0.026 | 72.8846
4 | 0.5397 | 0.00695 | 0.0287 | 77.6547
4.5 | 0.5904 | 0.0071 | 0.0305 | 83.1549
5 | 0.6372 | 0.00732 | 0.0331 | 87.0492
5.5 | 0.6839 | 0.00747 | 0.0358 | 91.5529
6.5 | 0.7673 | 0.00795 | 0.0428 | 96.5157
7 | 0.8158 | 0.0083 | 0.0448 | 98.2892
7.5 | 0.8716 | 0.0087 | 0.0451 | 100.1839
8 | 0.9427 | 0.00918 | 0.0421 | 102.6906
8.5 | 1.0111 | 0.00976 | 0.0395 | 103.5963
9 | 1.0813 | 0.01046 | 0.0364 | 103.3748
9.5 | 1.1328 | 0.01112 | 0.0371 | 101.8705
10 | 1.1942 | 0.01199 | 0.0353 | 99.5997
10.5 | 1.2492 | 0.01309 | 0.0342 | 95.4316
11.5 | 1.3474 | 0.01587 | 0.0328 | 84.9023
12 | 1.3964 | 0.01777 | 0.0309 | 78.5819
12.5 | 1.4382 | 0.02021 | 0.0292 | 71.1628
13 | 1.4313 | 0.02313 | 0.0349 | 61.8807
13.5 | 1.4351 | 0.02611 | 0.0387 | 54.9636
14 | 1.4304 | 0.03006 | 0.0419 | 47.5848
14.5 | 1.4255 | 0.03439 | 0.0444 | 41.451
15 | 1.4217 | 0.03894 | 0.0462 | 36.51
15.5 | 1.4088 | 0.04454 | 0.0474 | 31.63
16 | 1.4017 | 0.04994 | 0.0481 | 28.0677
16.5 | 1.3884 | 0.05621 | 0.0482 | 24.7002
17 | 1.372 | 0.06297 | 0.0478 | 21.7882
17.5 | 1.3631 | 0.06927 | 0.0471 | 19.6781

## 55. Re 2M Mach 0.50 (1)
BIGFOIL.COM POLAR EXPORT
Horten 20.00% thick 3.00% camber
Horten 20.00% thick 3.00% camber |  |  |  | Cl Max: | 1.517 | at alpha= | 12 | deg
JavaFoil+Calcfoil stall+Eppler ext transition |  |  |  | L/D Max: | 76.84 | at alpha= | 5.5 | deg
Re: | 2000000 |  |  | Cd Min: | 0.00685 | at alpha= | -0.5 | deg
Mach: | 0.5 |  |  | Cl=0 at alpha= | -1.2534 | deg
|  |  |  | @ Cl=0.1, Cd= | 0.0069035
|  |  |  | @ Cl=0.4, Cd= | 0.00818
|  |  |  | @ Cl=0.6, Cd= | 0.0091769
alpha (deg) | Cl | Cd | Cm | Cl/Cd
-20 | -1.069 | 0.1795 | 0.015 | -5.957
-19.5 | -1.04 | 0.17637 | 0.014 | -5.899
-19 | -1.013 | 0.17368 | 0.014 | -5.831
-18.5 | -0.984 | 0.17081 | 0.014 | -5.763
-18 | -0.956 | 0.16576 | 0.013 | -5.768
-17.5 | -0.929 | 0.15949 | 0.013 | -5.823
-17 | -0.899 | 0.15296 | 0.013 | -5.878
-16.5 | -0.871 | 0.14895 | 0.013 | -5.851
-16 | -0.842 | 0.14106 | 0.012 | -5.972
-15.5 | -0.814 | 0.13824 | 0.012 | -5.889
-15 | -0.786 | 0.13535 | 0.012 | -5.804
-14.5 | -0.757 | 0.12874 | 0.011 | -5.876
-14 | -0.729 | 0.12524 | 0.011 | -5.818
-13.5 | -0.7 | 0.11905 | 0.01 | -5.876
-13 | -0.671 | 0.11384 | 0.01 | -5.891
-12.5 | -0.642 | 0.10763 | 0.01 | -5.964
-12 | -0.613 | 0.1003 | 0.009 | -6.116
-11.5 | -0.589 | 0.08904 | 0.01 | -6.619
-11 | -0.82 | 0.06766 | 0.013 | -12.117
-10.5 | -0.95 | 0.03844 | 0.015 | -24.724
-10 | -1.017 | 0.02398 | 0.017 | -42.392
-9.5 | -1.015 | 0.02034 | 0.016 | -49.908
-9 | -0.99 | 0.01836 | 0.016 | -53.932
-8.5 | -0.953 | 0.01695 | 0.016 | -56.22
-8 | -0.906 | 0.01592 | 0.016 | -56.895
-7.5 | -0.853 | 0.01471 | 0.015 | -57.964
-7 | -0.795 | 0.01394 | 0.015 | -57.036
-6.5 | -0.734 | 0.01331 | 0.014 | -55.121
-6 | -0.67 | 0.01276 | 0.014 | -52.513
-5.5 | -0.604 | 0.01228 | 0.013 | -49.168
-5 | -0.536 | 0.01187 | 0.013 | -45.152
-4.5 | -0.467 | 0.01147 | 0.012 | -40.691
-4 | -0.397 | 0.01082 | 0.012 | -36.659
-3.5 | -0.326 | 0.01053 | 0.012 | -30.918
-3 | -0.254 | 0.01026 | 0.011 | -24.748
-2.5 | -0.182 | 0.00973 | 0.011 | -18.664
-2 | -0.109 | 0.00952 | 0.01 | -11.437
-1.5 | -0.036 | 0.00846 | 0.01 | -4.233
-1 | 0.037 | 0.00721 | 0.009 | 5.188
-0.5 | 0.111 | 0.00685 | 0.009 | 16.152
0 | 0.183 | 0.00779 | 0.008 | 23.546
0.5 | 0.256 | 0.00785 | 0.007 | 32.597
1 | 0.328 | 0.00799 | 0.007 | 41.076
1.5 | 0.4 | 0.00818 | 0.006 | 48.935
2 | 0.472 | 0.00865 | 0.006 | 54.526
2.5 | 0.542 | 0.00892 | 0.005 | 60.817
3 | 0.612 | 0.00923 | 0.005 | 66.33
3.5 | 0.681 | 0.00963 | 0.004 | 70.699
4 | 0.749 | 0.01009 | 0.004 | 74.223
4.5 | 0.815 | 0.01063 | 0.003 | 76.705
5 | 0.88 | 0.01148 | 0.002 | 76.612
5.5 | 0.943 | 0.01227 | 0.002 | 76.84
6 | 1.004 | 0.01322 | 0.001 | 75.981
6.5 | 1.064 | 0.01432 | 0.001 | 74.273
7 | 1.121 | 0.0156 | 0 | 71.87
7.5 | 1.177 | 0.01711 | 0 | 68.783
8 | 1.231 | 0.01883 | -0.001 | 65.379
8.5 | 1.282 | 0.02082 | -0.001 | 61.607
9 | 1.331 | 0.02308 | -0.002 | 57.685
9.5 | 1.377 | 0.02586 | -0.002 | 53.244
10 | 1.418 | 0.02873 | -0.003 | 49.355
10.5 | 1.455 | 0.03234 | -0.003 | 44.974
11 | 1.485 | 0.03638 | -0.004 | 40.816
11.5 | 1.507 | 0.04116 | -0.004 | 36.609
12 | 1.517 | 0.04687 | -0.005 | 32.376
12.5 | 1.513 | 0.05369 | -0.005 | 28.177
13 | 1.482 | 0.06237 | -0.006 | 23.768
13.5 | 1.404 | 0.07415 | -0.006 | 18.936
14 | 0.938 | 0.10313 | -0.006 | 9.099
14.5 | 0.901 | 0.12628 | -0.004 | 7.137
15 | 0.979 | 0.12267 | -0.007 | 7.981
15.5 | 0.962 | 0.14227 | -0.005 | 6.762
16 | 0.992 | 0.14831 | -0.006 | 6.691
16.5 | 1.022 | 0.15586 | -0.006 | 6.56
17 | 1.052 | 0.15682 | -0.007 | 6.712

## 56. Re 2M Mach 0.50 (2)
BIGFOIL.COM POLAR EXPORT
Horten 20.00% thick 3.00% camber
Horten 20.00% thick 3.00% camber |  |  |  | Cl Max: | 1.265 | at alpha= | 11 | deg
XFOIL ncrit=9 |  |  |  | L/D Max: | 77.3192 | at alpha= | 7 | deg
Re: | 2000000 |  |  | Cd Min: | 0.17093 | at alpha= | -18.5 | deg
Mach: | 0.5 |  |  | Cl=0 at alpha= | -2.3262 | deg
|  |  |  | @ Cl=0.1, Cd= | 0.0084459
|  |  |  | @ Cl=0.4, Cd= | 0.0072251
|  |  |  | @ Cl=0.6, Cd= | 0.0082303
alpha (deg) | Cl | Cd | Cm | Cl/Cd
-20 | -0.4163 | 0.16397 | -0.0134 | -2.5389
-19.5 | -0.3984 | 0.1598 | -0.0168 | -2.4931
-18.5 | -0.6146 | 0.17093 | -0.0114 | -3.5956
-18 | -0.6633 | 0.15294 | -0.0232 | -4.337
-17.5 | -0.6767 | 0.14173 | -0.0302 | -4.7746
-17 | -0.7028 | 0.12929 | -0.038 | -5.4358
-16.5 | -0.7427 | 0.11572 | -0.0467 | -6.4181
-16 | -0.7772 | 0.10354 | -0.0542 | -7.5063
-15.5 | -0.8189 | 0.09123 | -0.0617 | -8.9762
-15 | -0.8692 | 0.07857 | -0.0693 | -11.0627
-14.5 | -0.9198 | 0.06547 | -0.0778 | -14.0492
-14 | -0.9315 | 0.04785 | -0.1008 | -19.4671
-13.5 | -0.9032 | 0.03616 | -0.1188 | -24.9779
-13 | -0.8906 | 0.03028 | -0.1209 | -29.4122
-12.5 | -0.8755 | 0.02615 | -0.119 | -33.4799
-12 | -0.8557 | 0.02303 | -0.1151 | -37.1559
-11.5 | -0.8286 | 0.02071 | -0.1103 | -40.0097
-11 | -0.7961 | 0.0189 | -0.105 | -42.1217
-10.5 | -0.7612 | 0.01736 | -0.0995 | -43.8479
-10 | -0.7224 | 0.01614 | -0.0939 | -44.7584
-9.5 | -0.6825 | 0.01507 | -0.0882 | -45.2887
-9 | -0.6395 | 0.01415 | -0.0827 | -45.1943
-8.5 | -0.594 | 0.01342 | -0.0775 | -44.2623
-8 | -0.5491 | 0.01272 | -0.0721 | -43.1682
-7.5 | -0.5025 | 0.01211 | -0.067 | -41.4946
-7 | -0.4549 | 0.01161 | -0.062 | -39.1817
-6.5 | -0.406 | 0.01114 | -0.0572 | -36.4452
-6 | -0.3573 | 0.01074 | -0.0524 | -33.2682
-5.5 | -0.3075 | 0.01036 | -0.0479 | -29.6815
-5 | -0.2585 | 0.01003 | -0.0432 | -25.7727
-4.5 | -0.2089 | 0.00971 | -0.0387 | -21.5139
-4 | -0.1598 | 0.00943 | -0.0342 | -16.9459
-3.5 | -0.1104 | 0.00919 | -0.0297 | -12.0131
-3 | -0.0619 | 0.009 | -0.025 | -6.8778
-2.5 | -0.0154 | 0.00884 | -0.0201 | -1.7421
-2 | 0.0289 | 0.00872 | -0.0146 | 3.3142
-1.5 | 0.074 | 0.00857 | -0.0095 | 8.6348
-1 | 0.1201 | 0.00835 | -0.0046 | 14.3832
-0.5 | 0.1613 | 0.00802 | 0.0012 | 20.1122
0 | 0.1929 | 0.0075 | 0.0087 | 25.72
0.5 | 0.2277 | 0.00713 | 0.0158 | 31.9355
1 | 0.2726 | 0.00705 | 0.0212 | 38.6667
1.5 | 0.3236 | 0.00707 | 0.0253 | 45.7709
2 | 0.374 | 0.00716 | 0.0295 | 52.2346
2.5 | 0.4259 | 0.00729 | 0.0335 | 58.4225
3 | 0.472 | 0.00744 | 0.0386 | 63.4409
3.5 | 0.512 | 0.00761 | 0.0449 | 67.2799
4 | 0.5519 | 0.00786 | 0.0511 | 70.2163
4.5 | 0.594 | 0.00818 | 0.0568 | 72.6161
5 | 0.6381 | 0.00855 | 0.0618 | 74.6316
5.5 | 0.6822 | 0.00902 | 0.0667 | 75.6319
6 | 0.7339 | 0.00957 | 0.0698 | 76.6876
6.5 | 0.7973 | 0.01042 | 0.0701 | 76.5163
7 | 0.8768 | 0.01134 | 0.0674 | 77.3192
7.5 | 0.9675 | 0.01262 | 0.062 | 76.664
8 | 1.0326 | 0.01437 | 0.0604 | 71.858
8.5 | 1.0865 | 0.01662 | 0.0597 | 65.373
9 | 1.1421 | 0.01921 | 0.0582 | 59.4534
9.5 | 1.1859 | 0.02266 | 0.0566 | 52.3345
10 | 1.2121 | 0.02696 | 0.0561 | 44.9592
10.5 | 1.2445 | 0.03144 | 0.0539 | 39.5833
11 | 1.265 | 0.03671 | 0.0519 | 34.4593
11.5 | 1.2571 | 0.04259 | 0.0526 | 29.5163
12 | 1.2418 | 0.04778 | 0.0559 | 25.99
12.5 | 1.2243 | 0.05361 | 0.0581 | 22.8372
13 | 1.2046 | 0.06002 | 0.0594 | 20.07
13.5 | 1.1933 | 0.06616 | 0.0601 | 18.0366
14 | 1.1756 | 0.0731 | 0.0601 | 16.0821
14.5 | 1.1612 | 0.08006 | 0.0596 | 14.5041
15 | 1.1491 | 0.08704 | 0.0588 | 13.202
15.5 | 1.134 | 0.0946 | 0.0573 | 11.9873
16 | 1.1199 | 0.10232 | 0.0553 | 10.9451

## 57. Re 3M Mach 0.00 (1)
BIGFOIL.COM POLAR EXPORT
Horten 20.00% thick 3.00% camber
Horten 20.00% thick 3.00% camber |  |  |  | Cl Max: | 1.94 | at alpha= | 20 | deg
JavaFoil+Calcfoil stall+Eppler ext transition |  |  |  | L/D Max: | 103.409 | at alpha= | 7.5 | deg
Re: | 3000000 |  |  | Cd Min: | 0.00706 | at alpha= | 3.5 | deg
Mach: | 0 |  |  | Cl=0 at alpha= | -1.2578 | deg
|  |  |  | @ Cl=0.1, Cd= | 0.0075337
|  |  |  | @ Cl=0.4, Cd= | 0.0073076
|  |  |  | @ Cl=0.6, Cd= | 0.00706
alpha (deg) | Cl | Cd | Cm | Cl/Cd
-20 | -1.449 | 0.09294 | 0.017 | -15.594
-19.5 | -1.457 | 0.08215 | 0.017 | -17.738
-19 | -1.466 | 0.07099 | 0.017 | -20.65
-18.5 | -1.478 | 0.05907 | 0.017 | -25.013
-18 | -1.487 | 0.0485 | 0.018 | -30.657
-17.5 | -1.491 | 0.04033 | 0.018 | -36.971
-17 | -1.49 | 0.03427 | 0.018 | -43.481
-16.5 | -1.483 | 0.02989 | 0.018 | -49.603
-16 | -1.471 | 0.02666 | 0.018 | -55.16
-15.5 | -1.454 | 0.02411 | 0.018 | -60.302
-15 | -1.433 | 0.02209 | 0.018 | -64.849
-14.5 | -1.408 | 0.02049 | 0.017 | -68.718
-14 | -1.379 | 0.01913 | 0.017 | -72.11
-13.5 | -1.346 | 0.01804 | 0.017 | -74.623
-13 | -1.311 | 0.01706 | 0.017 | -76.831
-12.5 | -1.272 | 0.0162 | 0.016 | -78.547
-12 | -1.231 | 0.01548 | 0.016 | -79.515
-11.5 | -1.188 | 0.01483 | 0.016 | -80.105
-11 | -1.142 | 0.01424 | 0.016 | -80.202
-10.5 | -1.094 | 0.01374 | 0.015 | -79.629
-10 | -1.044 | 0.01326 | 0.015 | -78.69
-9.5 | -0.992 | 0.01286 | 0.015 | -77.154
-9 | -0.939 | 0.01245 | 0.014 | -75.41
-8.5 | -0.884 | 0.01206 | 0.014 | -73.28
-8 | -0.828 | 0.01172 | 0.014 | -70.591
-7.5 | -0.77 | 0.01139 | 0.013 | -67.629
-7 | -0.712 | 0.01078 | 0.013 | -66.035
-6.5 | -0.653 | 0.01054 | 0.012 | -61.919
-6 | -0.593 | 0.00926 | 0.012 | -64.029
-5.5 | -0.532 | 0.00913 | 0.012 | -58.269
-5 | -0.471 | 0.00938 | 0.011 | -50.212
-4.5 | -0.409 | 0.00915 | 0.011 | -44.704
-4 | -0.347 | 0.00901 | 0.01 | -38.477
-3.5 | -0.284 | 0.0093 | 0.01 | -30.551
-3 | -0.221 | 0.00914 | 0.01 | -24.196
-2.5 | -0.158 | 0.00902 | 0.009 | -17.525
-2 | -0.095 | 0.00929 | 0.009 | -10.191
-1.5 | -0.031 | 0.00874 | 0.008 | -3.563
-1 | 0.033 | 0.00776 | 0.008 | 4.191
-0.5 | 0.096 | 0.00752 | 0.007 | 12.777
0 | 0.16 | 0.00774 | 0.007 | 20.628
0.5 | 0.223 | 0.00737 | 0.006 | 30.258
1 | 0.286 | 0.00743 | 0.006 | 38.549
1.5 | 0.349 | 0.00751 | 0.006 | 46.559
2 | 0.412 | 0.00726 | 0.005 | 56.77
2.5 | 0.475 | 0.00742 | 0.005 | 64.031
3 | 0.538 | 0.00719 | 0.004 | 74.794
3.5 | 0.6 | 0.00706 | 0.004 | 85.021
4 | 0.662 | 0.00814 | 0.003 | 81.258
4.5 | 0.723 | 0.00836 | 0.003 | 86.514
5 | 0.784 | 0.00862 | 0.002 | 90.972
5.5 | 0.845 | 0.00887 | 0.002 | 95.206
6 | 0.904 | 0.00919 | 0.001 | 98.36
6.5 | 0.963 | 0.00954 | 0.001 | 100.94
7 | 1.021 | 0.00995 | 0 | 102.633
7.5 | 1.077 | 0.01042 | 0 | 103.409
8 | 1.133 | 0.01097 | -0.001 | 103.284
8.5 | 1.186 | 0.01175 | -0.001 | 100.942
9 | 1.239 | 0.0125 | -0.002 | 99.087
9.5 | 1.289 | 0.01338 | -0.002 | 96.373
10 | 1.338 | 0.0144 | -0.003 | 92.981
10.5 | 1.386 | 0.01557 | -0.003 | 89.015
11 | 1.432 | 0.01692 | -0.004 | 84.651
11.5 | 1.477 | 0.01862 | -0.004 | 79.319
12 | 1.52 | 0.0205 | -0.005 | 74.11
12.5 | 1.561 | 0.02235 | -0.005 | 69.859
13 | 1.601 | 0.02439 | -0.005 | 65.625
13.5 | 1.639 | 0.02655 | -0.006 | 61.714
14 | 1.675 | 0.02895 | -0.006 | 57.865
14.5 | 1.709 | 0.03154 | -0.007 | 54.194
15 | 1.742 | 0.0343 | -0.007 | 50.77
15.5 | 1.772 | 0.03722 | -0.008 | 47.605
16 | 1.8 | 0.04037 | -0.008 | 44.592
16.5 | 1.826 | 0.04364 | -0.008 | 41.845
17 | 1.85 | 0.04709 | -0.009 | 39.28
17.5 | 1.871 | 0.05074 | -0.009 | 36.878
18 | 1.89 | 0.05452 | -0.01 | 34.674
18.5 | 1.907 | 0.05851 | -0.01 | 32.591
19 | 1.92 | 0.06267 | -0.01 | 30.638
19.5 | 1.931 | 0.06702 | -0.011 | 28.817
20 | 1.94 | 0.07162 | -0.011 | 27.085

## 58. Re 3M Mach 0.00 (2)
BIGFOIL.COM POLAR EXPORT
Horten 20.00% thick 3.00% camber
Horten 20.00% thick 3.00% camber |  |  |  | Cl Max: | 1.5221 | at alpha= | 16 | deg
XFOIL ncrit=9 |  |  |  | L/D Max: | 120.363 | at alpha= | 10 | deg
Re: | 3000000 |  |  | Cd Min: | 0.0768 | at alpha= | 20 | deg
Mach: | 0 |  |  | Cl=0 at alpha= | -1.7505 | deg
|  |  |  | @ Cl=0.1, Cd= | 0.0068185
|  |  |  | @ Cl=0.4, Cd= | 0.0059383
|  |  |  | @ Cl=0.6, Cd= | 0.0063404
alpha (deg) | Cl | Cd | Cm | Cl/Cd
-20 | -1.5407 | 0.03336 | -0.0611 | -46.1841
-19.5 | -1.5272 | 0.03035 | -0.0597 | -50.3196
-19 | -1.5084 | 0.02791 | -0.0579 | -54.0451
-18.5 | -1.4863 | 0.02583 | -0.056 | -57.5416
-18 | -1.4603 | 0.02412 | -0.054 | -60.5431
-17.5 | -1.4373 | 0.0223 | -0.0515 | -64.4529
-17 | -1.4112 | 0.02076 | -0.0489 | -67.9769
-16.5 | -1.3816 | 0.01949 | -0.0464 | -70.8876
-16 | -1.3492 | 0.01843 | -0.0438 | -73.2067
-15.5 | -1.3199 | 0.01727 | -0.0407 | -76.4273
-15 | -1.2875 | 0.01632 | -0.0377 | -78.8909
-14.5 | -1.2382 | 0.01549 | -0.0377 | -79.9354
-14 | -1.1243 | 0.01433 | -0.0506 | -78.4578
-13.5 | -0.9906 | 0.01366 | -0.0676 | -72.5183
-13 | -0.959 | 0.01317 | -0.0637 | -72.817
-12.5 | -0.9234 | 0.01272 | -0.0603 | -72.5943
-12 | -0.8885 | 0.01224 | -0.0568 | -72.5899
-11.5 | -0.8515 | 0.01183 | -0.0535 | -71.978
-11 | -0.814 | 0.01141 | -0.0502 | -71.3409
-10.5 | -0.775 | 0.01105 | -0.047 | -70.1357
-10 | -0.7355 | 0.01068 | -0.0439 | -68.867
-9.5 | -0.695 | 0.01038 | -0.0409 | -66.9557
-9 | -0.655 | 0.01005 | -0.0377 | -65.1741
-8.5 | -0.6134 | 0.00974 | -0.0347 | -62.9774
-8 | -0.5714 | 0.00949 | -0.0318 | -60.2107
-7.5 | -0.5291 | 0.00921 | -0.0288 | -57.4484
-7 | -0.4871 | 0.00895 | -0.0258 | -54.4246
-6.5 | -0.4446 | 0.00875 | -0.0228 | -50.8114
-6 | -0.4018 | 0.00857 | -0.0198 | -46.8845
-5.5 | -0.3607 | 0.00845 | -0.0165 | -42.6864
-5 | -0.3143 | 0.00827 | -0.0142 | -38.0048
-4.5 | -0.2677 | 0.00813 | -0.012 | -32.9274
-4 | -0.2191 | 0.00795 | -0.0102 | -27.5597
-3.5 | -0.1712 | 0.00783 | -0.0082 | -21.8646
-3 | -0.1217 | 0.00767 | -0.0066 | -15.867
-2.5 | -0.0731 | 0.00756 | -0.0048 | -9.6693
-2 | -0.0238 | 0.00738 | -0.0032 | -3.2249
-1.5 | 0.0239 | 0.00724 | -0.0012 | 3.3011
-1 | 0.0711 | 0.00699 | 0.0008 | 10.1717
-0.5 | 0.1149 | 0.00673 | 0.0035 | 17.0728
0 | 0.1556 | 0.0063 | 0.0068 | 24.6984
0.5 | 0.1965 | 0.00601 | 0.0101 | 32.6955
1 | 0.2428 | 0.00585 | 0.0124 | 41.5043
1.5 | 0.2907 | 0.00584 | 0.0144 | 49.7774
2 | 0.3414 | 0.00584 | 0.0158 | 58.4589
2.5 | 0.3915 | 0.00593 | 0.0172 | 66.0202
3 | 0.4428 | 0.00598 | 0.0185 | 74.0468
3.5 | 0.4918 | 0.0061 | 0.0201 | 80.623
4 | 0.54 | 0.00615 | 0.022 | 87.8049
4.5 | 0.5873 | 0.00631 | 0.0239 | 93.0745
5 | 0.6374 | 0.00643 | 0.0252 | 99.1291
5.5 | 0.6844 | 0.00664 | 0.0271 | 103.0723
6 | 0.7322 | 0.0068 | 0.0288 | 107.6765
6.5 | 0.7767 | 0.00701 | 0.0312 | 110.7989
7 | 0.8168 | 0.00719 | 0.0344 | 113.6022
7.5 | 0.8549 | 0.00742 | 0.0379 | 115.2156
8 | 0.9002 | 0.00773 | 0.0398 | 116.4554
8.5 | 0.9588 | 0.00808 | 0.0387 | 118.6634
9 | 1.0194 | 0.00854 | 0.037 | 119.3677
9.5 | 1.0945 | 0.00911 | 0.032 | 120.1427
10 | 1.1603 | 0.00964 | 0.0291 | 120.3631
10.5 | 1.2099 | 0.0102 | 0.0293 | 118.6176
11 | 1.2663 | 0.01094 | 0.0278 | 115.7495
11.5 | 1.3154 | 0.0118 | 0.0274 | 111.4746
12 | 1.3555 | 0.01282 | 0.0284 | 105.7332
12.5 | 1.406 | 0.01392 | 0.0269 | 101.0057
13 | 1.4539 | 0.0152 | 0.0254 | 95.6513
13.5 | 1.4966 | 0.01689 | 0.024 | 88.6086
14 | 1.5097 | 0.019 | 0.0272 | 79.4579
14.5 | 1.5135 | 0.02147 | 0.0314 | 70.4937
15 | 1.5208 | 0.0242 | 0.0343 | 62.843
15.5 | 1.522 | 0.02764 | 0.0369 | 55.0651
16 | 1.5221 | 0.03142 | 0.039 | 48.4437
16.5 | 1.5212 | 0.03557 | 0.0404 | 42.7664
17 | 1.514 | 0.04051 | 0.0415 | 37.3735
17.5 | 1.5096 | 0.04555 | 0.0419 | 33.1416
18 | 1.5012 | 0.05114 | 0.042 | 29.3547
18.5 | 1.4923 | 0.05699 | 0.0417 | 26.1853
19 | 1.4832 | 0.06305 | 0.041 | 23.5242
19.5 | 1.4649 | 0.07033 | 0.0398 | 20.8289
20 | 1.4555 | 0.0768 | 0.0384 | 18.9518

## 59. Re 3M Mach 0.10 (1)
BIGFOIL.COM POLAR EXPORT
Horten 20.00% thick 3.00% camber
Horten 20.00% thick 3.00% camber |  |  |  | Cl Max: | 1.926 | at alpha= | 20 | deg
JavaFoil+Calcfoil stall+Eppler ext transition |  |  |  | L/D Max: | 102.742 | at alpha= | 7.5 | deg
Re: | 3000000 |  |  | Cd Min: | 0.00709 | at alpha= | 3.5 | deg
Mach: | 0.1 |  |  | Cl=0 at alpha= | -1.2578 | deg
|  |  |  | @ Cl=0.1, Cd= | 0.0074924
|  |  |  | @ Cl=0.4, Cd= | 0.0072656
|  |  |  | @ Cl=0.6, Cd= | 0.0070981
alpha (deg) | Cl | Cd | Cm | Cl/Cd
-20 | -1.417 | 0.10007 | 0.016 | -14.156
-19.5 | -1.425 | 0.08976 | 0.017 | -15.874
-19 | -1.435 | 0.0784 | 0.017 | -18.299
-18.5 | -1.445 | 0.0668 | 0.017 | -21.639
-18 | -1.458 | 0.05476 | 0.017 | -26.62
-17.5 | -1.468 | 0.04444 | 0.018 | -33.032
-17 | -1.471 | 0.03732 | 0.018 | -39.402
-16.5 | -1.468 | 0.03195 | 0.018 | -45.941
-16 | -1.459 | 0.02802 | 0.018 | -52.095
-15.5 | -1.445 | 0.02518 | 0.018 | -57.384
-15 | -1.427 | 0.02291 | 0.018 | -62.281
-14.5 | -1.404 | 0.02106 | 0.017 | -66.651
-14 | -1.377 | 0.0196 | 0.017 | -70.25
-13.5 | -1.345 | 0.01839 | 0.017 | -73.152
-13 | -1.311 | 0.01737 | 0.017 | -75.459
-12.5 | -1.273 | 0.01647 | 0.017 | -77.301
-12 | -1.233 | 0.0157 | 0.016 | -78.524
-11.5 | -1.19 | 0.01501 | 0.016 | -79.283
-11 | -1.145 | 0.01442 | 0.016 | -79.38
-10.5 | -1.097 | 0.01386 | 0.015 | -79.132
-10 | -1.047 | 0.01338 | 0.015 | -78.243
-9.5 | -0.995 | 0.01295 | 0.015 | -76.868
-9 | -0.942 | 0.01252 | 0.014 | -75.257
-8.5 | -0.887 | 0.01218 | 0.014 | -72.865
-8 | -0.831 | 0.01179 | 0.014 | -70.457
-7.5 | -0.774 | 0.01119 | 0.013 | -69.152
-7 | -0.715 | 0.01084 | 0.013 | -65.957
-6.5 | -0.656 | 0.01058 | 0.013 | -61.954
-6 | -0.596 | 0.01036 | 0.012 | -57.5
-5.5 | -0.535 | 0.00915 | 0.012 | -58.425
-5 | -0.473 | 0.00942 | 0.011 | -50.194
-4.5 | -0.411 | 0.00924 | 0.011 | -44.462
-4 | -0.348 | 0.00903 | 0.01 | -38.587
-3.5 | -0.286 | 0.00938 | 0.01 | -30.434
-3 | -0.222 | 0.00917 | 0.01 | -24.241
-2.5 | -0.159 | 0.0091 | 0.009 | -17.455
-2 | -0.095 | 0.00897 | 0.009 | -10.604
-1.5 | -0.031 | 0.00876 | 0.008 | -3.574
-1 | 0.033 | 0.00783 | 0.008 | 4.173
-0.5 | 0.097 | 0.00751 | 0.007 | 12.862
0 | 0.16 | 0.00714 | 0.007 | 22.471
0.5 | 0.224 | 0.00741 | 0.007 | 30.248
1 | 0.288 | 0.00744 | 0.006 | 38.665
1.5 | 0.351 | 0.00718 | 0.006 | 48.922
2 | 0.414 | 0.00729 | 0.005 | 56.858
2.5 | 0.477 | 0.00711 | 0.005 | 67.139
3 | 0.54 | 0.00726 | 0.004 | 74.45
3.5 | 0.603 | 0.00709 | 0.004 | 85.072
4 | 0.665 | 0.00822 | 0.003 | 80.919
4.5 | 0.727 | 0.00843 | 0.003 | 86.187
5 | 0.788 | 0.00867 | 0.002 | 90.824
5.5 | 0.848 | 0.00893 | 0.002 | 95.029
6 | 0.908 | 0.00925 | 0.001 | 98.146
6.5 | 0.967 | 0.00964 | 0.001 | 100.297
7 | 1.025 | 0.01004 | 0 | 102.13
7.5 | 1.082 | 0.01053 | 0 | 102.742
8 | 1.137 | 0.0111 | -0.001 | 102.426
8.5 | 1.191 | 0.01191 | -0.001 | 100
9 | 1.243 | 0.01271 | -0.002 | 97.757
9.5 | 1.293 | 0.01361 | -0.002 | 95.057
10 | 1.342 | 0.01467 | -0.003 | 91.49
10.5 | 1.39 | 0.01589 | -0.003 | 87.48
11 | 1.436 | 0.01729 | -0.004 | 83.027
11.5 | 1.48 | 0.01903 | -0.004 | 77.781
12 | 1.523 | 0.02098 | -0.005 | 72.582
12.5 | 1.564 | 0.02288 | -0.005 | 68.357
13 | 1.604 | 0.02499 | -0.005 | 64.173
13.5 | 1.641 | 0.02727 | -0.006 | 60.181
14 | 1.677 | 0.02973 | -0.006 | 56.415
14.5 | 1.711 | 0.03235 | -0.007 | 52.883
15 | 1.743 | 0.0352 | -0.007 | 49.507
15.5 | 1.772 | 0.03821 | -0.008 | 46.381
16 | 1.8 | 0.04142 | -0.008 | 43.447
16.5 | 1.824 | 0.04483 | -0.008 | 40.691
17 | 1.847 | 0.04838 | -0.009 | 38.174
17.5 | 1.867 | 0.05212 | -0.009 | 35.82
18 | 1.885 | 0.05605 | -0.01 | 33.622
18.5 | 1.899 | 0.0602 | -0.01 | 31.551
19 | 1.911 | 0.06451 | -0.011 | 29.619
19.5 | 1.92 | 0.06901 | -0.011 | 27.816
20 | 1.926 | 0.07375 | -0.011 | 26.119

## 60. Re 3M Mach 0.10 (2)
BIGFOIL.COM POLAR EXPORT
Horten 20.00% thick 3.00% camber
Horten 20.00% thick 3.00% camber |  |  |  | Cl Max: | 1.5162 | at alpha= | 15.5 | deg
XFOIL ncrit=9 |  |  |  | L/D Max: | 119.479 | at alpha= | 9.5 | deg
Re: | 3000000 |  |  | Cd Min: | 0.08038 | at alpha= | 20 | deg
Mach: | 0.1 |  |  | Cl=0 at alpha= | -1.7619 | deg
|  |  |  | @ Cl=0.1, Cd= | 0.0068579
|  |  |  | @ Cl=0.4, Cd= | 0.0059564
|  |  |  | @ Cl=0.6, Cd= | 0.0063658
alpha (deg) | Cl | Cd | Cm | Cl/Cd
-20 | -1.5287 | 0.03595 | -0.0637 | -42.5229
-19.5 | -1.521 | 0.03224 | -0.0625 | -47.1774
-19 | -1.5057 | 0.02938 | -0.0608 | -51.2491
-18.5 | -1.4861 | 0.02699 | -0.0589 | -55.0611
-18 | -1.462 | 0.02503 | -0.0568 | -58.4099
-17.5 | -1.4361 | 0.0233 | -0.0545 | -61.6352
-17 | -1.4125 | 0.02152 | -0.0518 | -65.6366
-16.5 | -1.3845 | 0.02008 | -0.0491 | -68.9492
-16 | -1.3525 | 0.01892 | -0.0464 | -71.4852
-15.5 | -1.321 | 0.0178 | -0.0435 | -74.2135
-15 | -1.2903 | 0.01672 | -0.0403 | -77.1711
-14.5 | -1.2434 | 0.01579 | -0.0398 | -78.746
-14 | -1.1263 | 0.01462 | -0.053 | -77.0383
-13.5 | -0.992 | 0.01394 | -0.0697 | -71.1621
-13 | -0.9611 | 0.01336 | -0.0657 | -71.9386
-12.5 | -0.9253 | 0.01288 | -0.0623 | -71.8401
-12 | -0.8897 | 0.0124 | -0.0587 | -71.75
-11.5 | -0.8527 | 0.01195 | -0.0553 | -71.3556
-11 | -0.815 | 0.01153 | -0.0519 | -70.6852
-10.5 | -0.776 | 0.01115 | -0.0486 | -69.5964
-10 | -0.7363 | 0.01077 | -0.0454 | -68.3658
-9.5 | -0.6955 | 0.01045 | -0.0423 | -66.555
-9 | -0.6557 | 0.01011 | -0.039 | -64.8566
-8.5 | -0.6133 | 0.00981 | -0.0361 | -62.5178
-8 | -0.5714 | 0.00954 | -0.033 | -59.8952
-7.5 | -0.5291 | 0.00926 | -0.03 | -57.1382
-7 | -0.4864 | 0.009 | -0.027 | -54.0444
-6.5 | -0.4438 | 0.00879 | -0.0239 | -50.4892
-6 | -0.4001 | 0.00859 | -0.021 | -46.5774
-5.5 | -0.359 | 0.00847 | -0.0175 | -42.3849
-5 | -0.3138 | 0.0083 | -0.0149 | -37.8072
-4.5 | -0.267 | 0.00816 | -0.0126 | -32.7206
-4 | -0.2186 | 0.00798 | -0.0107 | -27.3935
-3.5 | -0.1704 | 0.00785 | -0.0087 | -21.707
-3 | -0.1211 | 0.00769 | -0.0069 | -15.7477
-2.5 | -0.0719 | 0.00758 | -0.0052 | -9.4855
-2 | -0.0229 | 0.0074 | -0.0034 | -3.0946
-1.5 | 0.0252 | 0.00726 | -0.0014 | 3.4711
-1 | 0.0727 | 0.00702 | 0.0006 | 10.3561
-0.5 | 0.1165 | 0.00676 | 0.0034 | 17.2337
0 | 0.1574 | 0.00633 | 0.0068 | 24.8657
0.5 | 0.1981 | 0.00604 | 0.0102 | 32.798
1 | 0.2445 | 0.00587 | 0.0125 | 41.6525
1.5 | 0.2924 | 0.00587 | 0.0146 | 49.8126
2 | 0.3433 | 0.00586 | 0.016 | 58.5836
2.5 | 0.3934 | 0.00595 | 0.0176 | 66.1176
3 | 0.4451 | 0.006 | 0.0188 | 74.1833
3.5 | 0.4942 | 0.00613 | 0.0205 | 80.6199
4 | 0.5426 | 0.00618 | 0.0224 | 87.7994
4.5 | 0.5901 | 0.00634 | 0.0244 | 93.0757
5 | 0.64 | 0.00647 | 0.0259 | 98.9181
5.5 | 0.6875 | 0.00667 | 0.0278 | 103.0735
6 | 0.7345 | 0.00685 | 0.0298 | 107.2263
6.5 | 0.7792 | 0.00704 | 0.0322 | 110.6818
7 | 0.8168 | 0.00724 | 0.036 | 112.8177
7.5 | 0.8562 | 0.00747 | 0.0394 | 114.6185
8 | 0.9015 | 0.00781 | 0.0413 | 115.4289
8.5 | 0.9636 | 0.00817 | 0.0396 | 117.9437
9 | 1.026 | 0.00863 | 0.0377 | 118.8876
9.5 | 1.1016 | 0.00922 | 0.0328 | 119.4794
10 | 1.1658 | 0.0098 | 0.0301 | 118.9592
11 | 1.2722 | 0.01115 | 0.029 | 114.0987
11.5 | 1.321 | 0.01205 | 0.0287 | 109.6266
12 | 1.3615 | 0.01318 | 0.0295 | 103.3005
12.5 | 1.4108 | 0.01442 | 0.0281 | 97.8363
13 | 1.4583 | 0.01584 | 0.0265 | 92.0644
13.5 | 1.5004 | 0.01768 | 0.0251 | 84.8643
14 | 1.5068 | 0.01993 | 0.0294 | 75.6046
14.5 | 1.5083 | 0.02274 | 0.0334 | 66.3281
15 | 1.5153 | 0.02564 | 0.0362 | 59.0991
15.5 | 1.5162 | 0.02923 | 0.0386 | 51.8714
16 | 1.5112 | 0.03354 | 0.0406 | 45.0566
16.5 | 1.5116 | 0.03772 | 0.0419 | 40.0742
17 | 1.5022 | 0.04302 | 0.0428 | 34.9186
17.5 | 1.4972 | 0.04817 | 0.0431 | 31.0816
18 | 1.4865 | 0.05414 | 0.043 | 27.4566
18.5 | 1.4736 | 0.0605 | 0.0425 | 24.357
19 | 1.4656 | 0.06658 | 0.0417 | 22.0126
19.5 | 1.4479 | 0.07385 | 0.0403 | 19.606
20 | 1.4391 | 0.08038 | 0.0388 | 17.9037

## 61. Re 3M Mach 0.25 (1)
BIGFOIL.COM POLAR EXPORT
Horten 20.00% thick 3.00% camber
Horten 20.00% thick 3.00% camber |  |  |  | Cl Max: | 1.832 | at alpha= | 18.5 | deg
JavaFoil+Calcfoil stall+Eppler ext transition |  |  |  | L/D Max: | 98.407 | at alpha= | 7 | deg
Re: | 3000000 |  |  | Cd Min: | 0.00717 | at alpha= | 2 | deg
Mach: | 0.25 |  |  | Cl=0 at alpha= | -1.2576 | deg
|  |  |  | @ Cl=0.1, Cd= | 0.0073594
|  |  |  | @ Cl=0.4, Cd= | 0.0072623
|  |  |  | @ Cl=0.6, Cd= | 0.0079581
alpha (deg) | Cl | Cd | Cm | Cl/Cd
-20 | -1.189 | 0.13471 | 0.015 | -8.823
-19.5 | -1.214 | 0.12438 | 0.015 | -9.76
-19 | -1.236 | 0.11513 | 0.015 | -10.736
-18.5 | -1.256 | 0.10509 | 0.016 | -11.948
-18 | -1.271 | 0.09518 | 0.016 | -13.359
-17.5 | -1.287 | 0.08432 | 0.016 | -15.26
-17 | -1.304 | 0.0717 | 0.016 | -18.191
-16.5 | -1.327 | 0.05743 | 0.017 | -23.104
-16 | -1.35 | 0.04439 | 0.017 | -30.413
-15.5 | -1.363 | 0.0356 | 0.018 | -38.296
-15 | -1.367 | 0.02982 | 0.018 | -45.835
-14.5 | -1.361 | 0.026 | 0.018 | -52.351
-14 | -1.348 | 0.02313 | 0.017 | -58.283
-13.5 | -1.328 | 0.02106 | 0.017 | -63.053
-13 | -1.302 | 0.01946 | 0.017 | -66.882
-12.5 | -1.271 | 0.01819 | 0.017 | -69.897
-12 | -1.237 | 0.01713 | 0.017 | -72.176
-11.5 | -1.198 | 0.01622 | 0.016 | -73.876
-11 | -1.156 | 0.01543 | 0.016 | -74.932
-10.5 | -1.111 | 0.01473 | 0.016 | -75.416
-10 | -1.063 | 0.01415 | 0.015 | -75.14
-9.5 | -1.012 | 0.01361 | 0.015 | -74.401
-9 | -0.96 | 0.01313 | 0.015 | -73.081
-8.5 | -0.905 | 0.01267 | 0.014 | -71.432
-8 | -0.849 | 0.01195 | 0.014 | -71.064
-7.5 | -0.791 | 0.01158 | 0.014 | -68.308
-7 | -0.732 | 0.01125 | 0.013 | -65.06
-6.5 | -0.672 | 0.0109 | 0.013 | -61.602
-6 | -0.61 | 0.01063 | 0.012 | -57.436
-5.5 | -0.548 | 0.01039 | 0.012 | -52.758
-5 | -0.485 | 0.00918 | 0.012 | -52.839
-4.5 | -0.422 | 0.00904 | 0.011 | -46.622
-4 | -0.358 | 0.00926 | 0.011 | -38.606
-3.5 | -0.293 | 0.00913 | 0.01 | -32.12
-3 | -0.228 | 0.00941 | 0.01 | -24.255
-2.5 | -0.163 | 0.00888 | 0.009 | -18.371
-2 | -0.098 | 0.00877 | 0.009 | -11.141
-1.5 | -0.032 | 0.009 | 0.009 | -3.572
-1 | 0.034 | 0.00869 | 0.008 | 3.861
-0.5 | 0.099 | 0.00736 | 0.008 | 13.481
0 | 0.165 | 0.00732 | 0.007 | 22.508
0.5 | 0.23 | 0.00733 | 0.007 | 31.413
1 | 0.295 | 0.00733 | 0.006 | 40.323
1.5 | 0.36 | 0.00741 | 0.006 | 48.63
2 | 0.425 | 0.00717 | 0.005 | 59.33
2.5 | 0.49 | 0.00732 | 0.005 | 66.978
3 | 0.554 | 0.0078 | 0.004 | 71.054
3.5 | 0.618 | 0.00802 | 0.004 | 77.126
4 | 0.682 | 0.00824 | 0.003 | 82.743
4.5 | 0.745 | 0.0085 | 0.003 | 87.644
5 | 0.807 | 0.00899 | 0.002 | 89.736
5.5 | 0.869 | 0.00935 | 0.002 | 92.935
6 | 0.929 | 0.00969 | 0.001 | 95.856
6.5 | 0.989 | 0.01013 | 0.001 | 97.548
7 | 1.047 | 0.01064 | 0 | 98.407
7.5 | 1.103 | 0.01123 | 0 | 98.219
8 | 1.159 | 0.01194 | -0.001 | 97.035
8.5 | 1.212 | 0.01278 | -0.001 | 94.845
9 | 1.264 | 0.01375 | -0.002 | 91.954
9.5 | 1.314 | 0.01505 | -0.002 | 87.316
10 | 1.363 | 0.01636 | -0.003 | 83.29
10.5 | 1.41 | 0.01785 | -0.003 | 78.993
11 | 1.455 | 0.0195 | -0.004 | 74.646
11.5 | 1.499 | 0.02154 | -0.004 | 69.584
12 | 1.54 | 0.02383 | -0.005 | 64.63
12.5 | 1.58 | 0.02609 | -0.005 | 60.559
13 | 1.617 | 0.02857 | -0.006 | 56.601
13.5 | 1.652 | 0.03128 | -0.006 | 52.815
14 | 1.684 | 0.0342 | -0.006 | 49.249
14.5 | 1.714 | 0.03734 | -0.007 | 45.915
15 | 1.741 | 0.0407 | -0.007 | 42.777
15.5 | 1.765 | 0.0443 | -0.008 | 39.827
16 | 1.785 | 0.04814 | -0.008 | 37.087
16.5 | 1.802 | 0.0522 | -0.009 | 34.526
17 | 1.815 | 0.05653 | -0.009 | 32.112
17.5 | 1.825 | 0.06107 | -0.009 | 29.879
18 | 1.831 | 0.06595 | -0.01 | 27.763
18.5 | 1.832 | 0.0711 | -0.01 | 25.772
19 | 1.829 | 0.07652 | -0.011 | 23.898
19.5 | 1.821 | 0.08225 | -0.011 | 22.14
20 | 1.809 | 0.08836 | -0.011 | 20.475

## 62. Re 3M Mach 0.25 (2)
BIGFOIL.COM POLAR EXPORT
Horten 20.00% thick 3.00% camber
Horten 20.00% thick 3.00% camber |  |  |  | Cl Max: | 1.481 | at alpha= | 14 | deg
XFOIL ncrit=9 |  |  |  | L/D Max: | 114.427 | at alpha= | 9.5 | deg
Re: | 3000000 |  |  | Cd Min: | 0.08592 | at alpha= | 19 | deg
Mach: | 0.25 |  |  | Cl=0 at alpha= | -1.8323 | deg
|  |  |  | @ Cl=0.1, Cd= | 0.0070815
|  |  |  | @ Cl=0.4, Cd= | 0.0060448
|  |  |  | @ Cl=0.6, Cd= | 0.0064872
alpha (deg) | Cl | Cd | Cm | Cl/Cd
-20 | -1.444 | 0.05427 | -0.0708 | -26.6077
-19.5 | -1.456 | 0.04708 | -0.0727 | -30.9261
-19 | -1.4552 | 0.04161 | -0.0732 | -34.9724
-18.5 | -1.4486 | 0.03705 | -0.0727 | -39.0985
-18 | -1.4448 | 0.03263 | -0.0713 | -44.2783
-17.5 | -1.4292 | 0.02944 | -0.0693 | -48.5462
-17 | -1.4088 | 0.02679 | -0.0669 | -52.5868
-16.5 | -1.3835 | 0.02465 | -0.0643 | -56.1258
-16 | -1.3604 | 0.0225 | -0.061 | -60.4622
-15.5 | -1.3325 | 0.02078 | -0.0577 | -64.1242
-15 | -1.3012 | 0.01934 | -0.0543 | -67.2802
-14.5 | -1.2594 | 0.01803 | -0.0525 | -69.8502
-14 | -1.1219 | 0.01635 | -0.0684 | -68.6177
-13.5 | -1.0067 | 0.01531 | -0.0803 | -65.7544
-13 | -0.9697 | 0.01463 | -0.0768 | -66.2816
-12.5 | -0.9336 | 0.01394 | -0.073 | -66.9727
-12 | -0.8975 | 0.0133 | -0.069 | -67.4812
-11.5 | -0.8587 | 0.01275 | -0.0653 | -67.349
-11 | -0.8207 | 0.01221 | -0.0614 | -67.2154
-10.5 | -0.7805 | 0.01176 | -0.0577 | -66.369
-9.5 | -0.6992 | 0.01089 | -0.0503 | -64.2057
-9 | -0.6564 | 0.01055 | -0.0469 | -62.218
-8.5 | -0.6149 | 0.01019 | -0.0432 | -60.3435
-8 | -0.5714 | 0.00985 | -0.0399 | -58.0102
-7.5 | -0.5275 | 0.00957 | -0.0365 | -55.1202
-7 | -0.4832 | 0.00929 | -0.0333 | -52.0129
-6.5 | -0.4387 | 0.00902 | -0.03 | -48.6364
-6 | -0.3947 | 0.00877 | -0.0266 | -45.0057
-5.5 | -0.3498 | 0.00856 | -0.0234 | -40.8645
-5 | -0.3062 | 0.00841 | -0.0199 | -36.409
-4.5 | -0.2629 | 0.00827 | -0.0163 | -31.7896
-4 | -0.2154 | 0.00813 | -0.0136 | -26.4945
-3.5 | -0.1657 | 0.00798 | -0.0114 | -20.7644
-3 | -0.1168 | 0.00784 | -0.009 | -14.898
-2.5 | -0.0666 | 0.00768 | -0.007 | -8.6719
-2 | -0.0168 | 0.00757 | -0.0048 | -2.2193
-1.5 | 0.0333 | 0.0074 | -0.0028 | 4.5
-1 | 0.0804 | 0.0072 | -0.0002 | 11.1667
-0.5 | 0.1267 | 0.00692 | 0.0026 | 18.3092
0 | 0.1669 | 0.00653 | 0.0065 | 25.559
0.5 | 0.2081 | 0.00617 | 0.0103 | 33.7277
1 | 0.2539 | 0.00602 | 0.0132 | 42.1761
1.5 | 0.3035 | 0.00597 | 0.0154 | 50.8375
2 | 0.3532 | 0.006 | 0.0176 | 58.8667
2.5 | 0.4054 | 0.00605 | 0.0192 | 67.0083
3 | 0.4565 | 0.00616 | 0.0211 | 74.1071
3.5 | 0.508 | 0.00625 | 0.0228 | 81.28
4 | 0.5556 | 0.00638 | 0.0254 | 87.0846
4.5 | 0.6053 | 0.0065 | 0.0276 | 93.1231
5 | 0.6523 | 0.00669 | 0.0301 | 97.5037
5.5 | 0.7019 | 0.00685 | 0.0322 | 102.4672
6 | 0.7418 | 0.00707 | 0.0362 | 104.9222
6.5 | 0.7826 | 0.00725 | 0.04 | 107.9448
7 | 0.8216 | 0.00754 | 0.044 | 108.9655
7.5 | 0.865 | 0.00783 | 0.0471 | 110.4725
8 | 0.9173 | 0.00821 | 0.0481 | 111.7296
8.5 | 0.9925 | 0.00876 | 0.0441 | 113.2991
9 | 1.0634 | 0.00932 | 0.041 | 114.0987
9.5 | 1.1374 | 0.00994 | 0.0372 | 114.4266
10 | 1.1917 | 0.01067 | 0.0372 | 111.687
10.5 | 1.2486 | 0.0116 | 0.0361 | 107.6379
11 | 1.2989 | 0.01276 | 0.0358 | 101.7947
11.5 | 1.3405 | 0.01407 | 0.0369 | 95.2736
12 | 1.3917 | 0.01563 | 0.0353 | 89.0403
12.5 | 1.4365 | 0.01771 | 0.0338 | 81.1124
13 | 1.4769 | 0.02025 | 0.0321 | 72.9333
13.5 | 1.4783 | 0.02338 | 0.036 | 63.2293
14 | 1.481 | 0.02656 | 0.0396 | 55.7605
14.5 | 1.4794 | 0.03039 | 0.0425 | 48.6805
15.5 | 1.4633 | 0.04004 | 0.0464 | 36.546
16 | 1.4537 | 0.04539 | 0.0476 | 32.0269
16.5 | 1.4405 | 0.05138 | 0.0481 | 28.0362
17 | 1.4305 | 0.05735 | 0.0482 | 24.9433
17.5 | 1.415 | 0.06405 | 0.0477 | 22.0921
18 | 1.4016 | 0.07081 | 0.0468 | 19.7938
18.5 | 1.3848 | 0.07818 | 0.0454 | 17.713
19 | 1.366 | 0.08592 | 0.0436 | 15.8985

## 63. Re 3M Mach 0.50 (1)
BIGFOIL.COM POLAR EXPORT
Horten 20.00% thick 3.00% camber
Horten 20.00% thick 3.00% camber |  |  |  | Cl Max: | 1.522 | at alpha= | 12 | deg
JavaFoil+Calcfoil stall+Eppler ext transition |  |  |  | L/D Max: | 82.058 | at alpha= | 5.5 | deg
Re: | 3000000 |  |  | Cd Min: | 0.00685 | at alpha= | 0 | deg
Mach: | 0.5 |  |  | Cl=0 at alpha= | -1.2534 | deg
|  |  |  | @ Cl=0.1, Cd= | 0.0071818
|  |  |  | @ Cl=0.4, Cd= | 0.00801
|  |  |  | @ Cl=0.6, Cd= | 0.0086961
alpha (deg) | Cl | Cd | Cm | Cl/Cd
-20 | -1.07 | 0.17019 | 0.015 | -6.285
-19.5 | -1.041 | 0.16744 | 0.014 | -6.215
-19 | -1.013 | 0.16207 | 0.014 | -6.251
-18.5 | -0.985 | 0.15891 | 0.014 | -6.199
-18 | -0.956 | 0.15327 | 0.013 | -6.238
-17.5 | -0.929 | 0.15117 | 0.013 | -6.147
-17 | -0.899 | 0.14346 | 0.013 | -6.27
-16.5 | -0.872 | 0.13956 | 0.013 | -6.247
-16 | -0.843 | 0.13281 | 0.012 | -6.345
-15.5 | -0.815 | 0.12979 | 0.012 | -6.277
-15 | -0.786 | 0.12515 | 0.012 | -6.279
-14.5 | -0.757 | 0.12097 | 0.011 | -6.257
-14 | -0.729 | 0.11752 | 0.011 | -6.202
-13.5 | -0.7 | 0.10185 | 0.011 | -6.872
-13 | -0.671 | 0.10245 | 0.01 | -6.551
-12.5 | -0.643 | 0.09972 | 0.01 | -6.443
-12 | -0.614 | 0.09416 | 0.009 | -6.52
-11.5 | -0.596 | 0.08111 | 0.012 | -7.349
-11 | -0.829 | 0.06101 | 0.014 | -13.591
-10.5 | -0.987 | 0.02833 | 0.016 | -34.851
-10 | -1.026 | 0.02125 | 0.017 | -48.282
-9.5 | -1.02 | 0.01855 | 0.017 | -55.005
-9 | -0.994 | 0.0169 | 0.016 | -58.819
-8.5 | -0.955 | 0.01567 | 0.016 | -60.97
-8 | -0.908 | 0.01472 | 0.016 | -61.66
-7.5 | -0.854 | 0.01392 | 0.015 | -61.381
-7 | -0.796 | 0.01328 | 0.015 | -59.946
-6.5 | -0.735 | 0.01237 | 0.014 | -59.414
-6 | -0.671 | 0.01186 | 0.014 | -56.548
-5.5 | -0.605 | 0.01143 | 0.013 | -52.879
-5 | -0.537 | 0.01107 | 0.013 | -48.46
-4.5 | -0.467 | 0.01072 | 0.012 | -43.606
-4 | -0.397 | 0.01046 | 0.012 | -37.959
-3.5 | -0.326 | 0.00987 | 0.012 | -33.005
-3 | -0.254 | 0.00969 | 0.011 | -26.211
-2.5 | -0.182 | 0.00863 | 0.011 | -21.036
-2 | -0.109 | 0.00849 | 0.01 | -12.831
-1.5 | -0.036 | 0.00842 | 0.01 | -4.257
-1 | 0.037 | 0.00828 | 0.009 | 4.517
-0.5 | 0.111 | 0.00699 | 0.009 | 15.827
0 | 0.183 | 0.00685 | 0.008 | 26.771
0.5 | 0.256 | 0.00751 | 0.007 | 34.126
1 | 0.328 | 0.00763 | 0.007 | 43.067
1.5 | 0.4 | 0.00801 | 0.006 | 50.001
2 | 0.472 | 0.00822 | 0.006 | 57.43
2.5 | 0.543 | 0.00846 | 0.005 | 64.153
3 | 0.613 | 0.00875 | 0.005 | 70.11
3.5 | 0.682 | 0.0091 | 0.004 | 74.977
4 | 0.751 | 0.00972 | 0.004 | 77.256
4.5 | 0.817 | 0.01022 | 0.003 | 80.011
5 | 0.883 | 0.01081 | 0.002 | 81.642
5.5 | 0.946 | 0.01153 | 0.002 | 82.058
6 | 1.008 | 0.01237 | 0.001 | 81.501
6.5 | 1.068 | 0.0134 | 0.001 | 79.647
7 | 1.125 | 0.01464 | 0 | 76.863
7.5 | 1.181 | 0.01605 | 0 | 73.619
8 | 1.235 | 0.01768 | -0.001 | 69.868
8.5 | 1.287 | 0.01974 | -0.001 | 65.172
9 | 1.335 | 0.02194 | -0.002 | 60.874
9.5 | 1.381 | 0.02444 | -0.002 | 56.506
10 | 1.422 | 0.02732 | -0.003 | 52.057
10.5 | 1.459 | 0.03068 | -0.003 | 47.538
11 | 1.489 | 0.03455 | -0.004 | 43.096
11.5 | 1.511 | 0.03914 | -0.004 | 38.604
12 | 1.522 | 0.04451 | -0.005 | 34.185
12.5 | 1.517 | 0.05112 | -0.005 | 29.676
13 | 1.487 | 0.05935 | -0.006 | 25.048
13.5 | 1.408 | 0.07024 | -0.006 | 20.05
14 | 0.942 | 0.0965 | -0.006 | 9.764
14.5 | 0.968 | 0.09775 | -0.007 | 9.906
15 | 0.993 | 0.10852 | -0.007 | 9.148
15.5 | 0.963 | 0.133 | -0.005 | 7.237
16 | 0.995 | 0.13999 | -0.006 | 7.111
16.5 | 1.026 | 0.14544 | -0.007 | 7.056
17 | 1.054 | 0.14782 | -0.007 | 7.13

## 64. Re 3M Mach 0.50 (2)
BIGFOIL.COM POLAR EXPORT
Horten 20.00% thick 3.00% camber
Horten 20.00% thick 3.00% camber |  |  |  | Cl Max: | 1.3135 | at alpha= | 12 | deg
XFOIL ncrit=9 |  |  |  | L/D Max: | 88.2676 | at alpha= | 7.5 | deg
Re: | 3000000 |  |  | Cd Min: | 0.17851 | at alpha= | -19.5 | deg
Mach: | 0.5 |  |  | Cl=0 at alpha= | -2.2596 | deg
|  |  |  | @ Cl=0.1, Cd= | 0.0079494
|  |  |  | @ Cl=0.4, Cd= | 0.0066376
|  |  |  | @ Cl=0.6, Cd= | 0.0072473
alpha (deg) | Cl | Cd | Cm | Cl/Cd
-19.5 | -0.6881 | 0.17851 | -0.0071 | -3.8547
-19 | -0.7032 | 0.16614 | -0.0153 | -4.2326
-18.5 | -0.7258 | 0.15324 | -0.0239 | -4.7364
-18 | -0.7385 | 0.14236 | -0.0309 | -5.1876
-17.5 | -0.7626 | 0.13045 | -0.0387 | -5.8459
-17 | -0.7919 | 0.11836 | -0.0464 | -6.6906
-16.5 | -0.8335 | 0.10547 | -0.0548 | -7.9027
-16 | -0.8817 | 0.09258 | -0.0631 | -9.5237
-15.5 | -0.9373 | 0.07956 | -0.0712 | -11.781
-15 | -0.9898 | 0.06609 | -0.0799 | -14.9765
-14.5 | -1.001 | 0.04813 | -0.1052 | -20.7978
-14 | -0.9977 | 0.03638 | -0.1196 | -27.4244
-13.5 | -0.9826 | 0.0298 | -0.1235 | -32.9732
-13 | -0.9648 | 0.02544 | -0.1221 | -37.9245
-12.5 | -0.9399 | 0.02236 | -0.1185 | -42.0349
-12 | -0.9117 | 0.01996 | -0.1136 | -45.6764
-11.5 | -0.8767 | 0.01818 | -0.1083 | -48.2233
-11 | -0.8382 | 0.01674 | -0.1028 | -50.0717
-10.5 | -0.7979 | 0.01551 | -0.0971 | -51.4442
-10 | -0.7551 | 0.01449 | -0.0914 | -52.1118
-9.5 | -0.7107 | 0.01362 | -0.0858 | -52.1806
-9 | -0.6646 | 0.01285 | -0.0804 | -51.7198
-8.5 | -0.617 | 0.01222 | -0.0752 | -50.491
-8 | -0.5701 | 0.01162 | -0.0698 | -49.062
-7.5 | -0.5212 | 0.01109 | -0.0648 | -46.9973
-7 | -0.4728 | 0.01064 | -0.0598 | -44.4361
-6.5 | -0.4219 | 0.01023 | -0.0551 | -41.2414
-5.5 | -0.3212 | 0.00954 | -0.0459 | -33.6688
-5 | -0.2713 | 0.00925 | -0.0413 | -29.3297
-4.5 | -0.2202 | 0.00896 | -0.037 | -24.5759
-4 | -0.1701 | 0.00873 | -0.0325 | -19.4845
-3.5 | -0.1191 | 0.0085 | -0.0282 | -14.0118
-3 | -0.0706 | 0.00835 | -0.0235 | -8.4551
-2.5 | -0.0212 | 0.00822 | -0.019 | -2.5791
-2 | 0.0229 | 0.00815 | -0.0134 | 2.8098
-1.5 | 0.0747 | 0.00801 | -0.0095 | 9.3258
-1 | 0.1248 | 0.00789 | -0.0053 | 15.8175
-0.5 | 0.1745 | 0.00767 | -0.001 | 22.751
0 | 0.2175 | 0.0074 | 0.0044 | 29.3919
0.5 | 0.2549 | 0.00693 | 0.0109 | 36.7821
1 | 0.2943 | 0.00667 | 0.0171 | 44.1229
1.5 | 0.3443 | 0.00657 | 0.0215 | 52.4049
2 | 0.3941 | 0.00663 | 0.0258 | 59.4419
2.5 | 0.4487 | 0.0067 | 0.0293 | 66.9701
3 | 0.4987 | 0.00686 | 0.0336 | 72.6968
3.5 | 0.5447 | 0.00695 | 0.0389 | 78.3741
4 | 0.5819 | 0.00715 | 0.0457 | 81.3846
4.5 | 0.6247 | 0.00738 | 0.0515 | 84.6477
5 | 0.6665 | 0.00772 | 0.0572 | 86.3342
5.5 | 0.7103 | 0.00808 | 0.0625 | 87.9084
6 | 0.7534 | 0.00854 | 0.0676 | 88.2201
6.5 | 0.8003 | 0.00913 | 0.0717 | 87.6561
7 | 0.8651 | 0.00984 | 0.0722 | 87.9167
7.5 | 0.963 | 0.01091 | 0.066 | 88.2676
8 | 1.0406 | 0.01229 | 0.0629 | 84.6705
8.5 | 1.1073 | 0.01388 | 0.0615 | 79.7767
9 | 1.1643 | 0.01602 | 0.0608 | 72.6779
9.5 | 1.2134 | 0.01895 | 0.0596 | 64.0317
10 | 1.2482 | 0.02267 | 0.0591 | 55.0596
10.5 | 1.2775 | 0.02659 | 0.0591 | 48.0444
11 | 1.3011 | 0.03148 | 0.0574 | 41.331
11.5 | 1.3119 | 0.03724 | 0.0558 | 35.2282
12 | 1.3135 | 0.04332 | 0.0548 | 30.3209
12.5 | 1.2946 | 0.04893 | 0.0578 | 26.4582
13 | 1.2705 | 0.05535 | 0.0596 | 22.9539
13.5 | 1.256 | 0.06148 | 0.0608 | 20.4294
14 | 1.2359 | 0.06839 | 0.0611 | 18.0714
15 | 1.2025 | 0.08254 | 0.0601 | 14.5687
15.5 | 1.1838 | 0.09019 | 0.0588 | 13.1256
16 | 1.1637 | 0.09824 | 0.0569 | 11.8455
16.5 | 1.154 | 0.10561 | 0.055 | 10.927
17 | 1.1421 | 0.11346 | 0.0525 | 10.0661

## 65. Re 4M Mach 0.00 (1)
BIGFOIL.COM POLAR EXPORT
Horten 20.00% thick 3.00% camber
Horten 20.00% thick 3.00% camber |  |  |  | Cl Max: | 1.944 | at alpha= | 20 | deg
JavaFoil+Calcfoil stall+Eppler ext transition |  |  |  | L/D Max: | 106.919 | at alpha= | 7.5 | deg
Re: | 4000000 |  |  | Cd Min: | 0.00704 | at alpha= | 2 | deg
Mach: | 0 |  |  | Cl=0 at alpha= | -1.2578 | deg
|  |  |  | @ Cl=0.1, Cd= | 0.0077306
|  |  |  | @ Cl=0.4, Cd= | 0.007104
|  |  |  | @ Cl=0.6, Cd= | 0.0074
alpha (deg) | Cl | Cd | Cm | Cl/Cd
-20 | -1.463 | 0.08442 | 0.017 | -17.327
-19.5 | -1.473 | 0.07302 | 0.017 | -20.176
-19 | -1.485 | 0.06185 | 0.017 | -24.003
-18.5 | -1.495 | 0.05137 | 0.018 | -29.11
-18 | -1.503 | 0.04253 | 0.018 | -35.331
-17.5 | -1.504 | 0.03595 | 0.018 | -41.84
-17 | -1.501 | 0.03095 | 0.018 | -48.49
-16.5 | -1.491 | 0.0275 | 0.018 | -54.238
-16 | -1.477 | 0.02474 | 0.018 | -59.726
-15.5 | -1.46 | 0.02252 | 0.018 | -64.82
-15 | -1.438 | 0.02074 | 0.018 | -69.321
-14.5 | -1.412 | 0.01924 | 0.017 | -73.38
-14 | -1.383 | 0.01805 | 0.017 | -76.598
-13.5 | -1.35 | 0.01705 | 0.017 | -79.173
-13 | -1.313 | 0.01617 | 0.017 | -81.24
-12.5 | -1.275 | 0.01539 | 0.016 | -82.82
-12 | -1.233 | 0.01471 | 0.016 | -83.815
-11.5 | -1.189 | 0.0141 | 0.016 | -84.355
-11 | -1.143 | 0.01359 | 0.016 | -84.139
-10.5 | -1.095 | 0.01308 | 0.015 | -83.699
-10 | -1.045 | 0.01265 | 0.015 | -82.61
-9.5 | -0.993 | 0.01226 | 0.015 | -80.947
-9 | -0.939 | 0.01189 | 0.014 | -79.006
-8.5 | -0.884 | 0.01157 | 0.014 | -76.436
-8 | -0.828 | 0.01126 | 0.014 | -73.554
-7.5 | -0.771 | 0.01091 | 0.013 | -70.618
-7 | -0.712 | 0.01069 | 0.013 | -66.637
-6.5 | -0.653 | 0.00946 | 0.012 | -69.071
-6 | -0.593 | 0.00926 | 0.012 | -64.033
-5.5 | -0.532 | 0.00914 | 0.012 | -58.263
-5 | -0.471 | 0.00895 | 0.011 | -52.627
-4.5 | -0.409 | 0.00926 | 0.011 | -44.194
-4 | -0.347 | 0.00912 | 0.01 | -38.051
-3.5 | -0.284 | 0.00898 | 0.01 | -31.669
-3 | -0.221 | 0.00929 | 0.01 | -23.828
-2.5 | -0.158 | 0.00917 | 0.009 | -17.248
-2 | -0.095 | 0.00902 | 0.009 | -10.499
-1.5 | -0.031 | 0.00853 | 0.008 | -3.651
-1 | 0.033 | 0.00878 | 0.008 | 3.702
-0.5 | 0.096 | 0.00773 | 0.007 | 12.434
0 | 0.16 | 0.00774 | 0.007 | 20.638
0.5 | 0.223 | 0.00763 | 0.006 | 29.222
1 | 0.286 | 0.0073 | 0.006 | 39.238
1.5 | 0.35 | 0.00735 | 0.006 | 47.546
2 | 0.413 | 0.00704 | 0.005 | 58.578
2.5 | 0.475 | 0.00718 | 0.005 | 66.174
3 | 0.538 | 0.00725 | 0.004 | 74.177
3.5 | 0.6 | 0.0074 | 0.004 | 81.053
4 | 0.662 | 0.00725 | 0.003 | 91.383
4.5 | 0.724 | 0.00814 | 0.003 | 88.932
5 | 0.785 | 0.00836 | 0.002 | 93.814
5.5 | 0.845 | 0.0086 | 0.002 | 98.287
6 | 0.905 | 0.00891 | 0.001 | 101.584
6.5 | 0.964 | 0.00927 | 0.001 | 103.984
7 | 1.022 | 0.00964 | 0 | 106.017
7.5 | 1.079 | 0.01009 | 0 | 106.919
8 | 1.134 | 0.01078 | -0.001 | 105.219
8.5 | 1.189 | 0.01138 | -0.001 | 104.464
9 | 1.241 | 0.01208 | -0.002 | 102.695
9.5 | 1.292 | 0.0129 | -0.002 | 100.134
10 | 1.341 | 0.01388 | -0.003 | 96.627
10.5 | 1.389 | 0.01501 | -0.003 | 92.517
11 | 1.435 | 0.01648 | -0.004 | 87.065
11.5 | 1.48 | 0.01819 | -0.004 | 81.367
12 | 1.523 | 0.01978 | -0.005 | 76.996
12.5 | 1.564 | 0.02157 | -0.005 | 72.529
13 | 1.604 | 0.02354 | -0.005 | 68.136
13.5 | 1.642 | 0.02562 | -0.006 | 64.1
14 | 1.678 | 0.02793 | -0.006 | 60.078
14.5 | 1.713 | 0.03042 | -0.007 | 56.305
15 | 1.745 | 0.03304 | -0.007 | 52.824
15.5 | 1.775 | 0.03586 | -0.008 | 49.515
16 | 1.804 | 0.03887 | -0.008 | 46.408
16.5 | 1.83 | 0.04195 | -0.008 | 43.626
17 | 1.854 | 0.04531 | -0.009 | 40.91
17.5 | 1.875 | 0.04877 | -0.009 | 38.449
18 | 1.894 | 0.05244 | -0.01 | 36.124
18.5 | 1.911 | 0.05622 | -0.01 | 33.993
19 | 1.924 | 0.06024 | -0.011 | 31.946
19.5 | 1.935 | 0.06449 | -0.011 | 30.012
20 | 1.944 | 0.06885 | -0.011 | 28.236

## 66. Re 4M Mach 0.00 (2)
BIGFOIL.COM POLAR EXPORT
Horten 20.00% thick 3.00% camber
Horten 20.00% thick 3.00% camber |  |  |  | Cl Max: | 1.5491 | at alpha= | 15.5 | deg
XFOIL ncrit=9 |  |  |  | L/D Max: | 127.268 | at alpha= | 10 | deg
Re: | 4000000 |  |  | Cd Min: | 0.07255 | at alpha= | 20 | deg
Mach: | 0 |  |  | Cl=0 at alpha= | -1.7535 | deg
|  |  |  | @ Cl=0.1, Cd= | 0.0067264
|  |  |  | @ Cl=0.4, Cd= | 0.0056424
|  |  |  | @ Cl=0.6, Cd= | 0.0059835
alpha (deg) | Cl | Cd | Cm | Cl/Cd
-20 | -1.584 | 0.03003 | -0.0594 | -52.7473
-19.5 | -1.5631 | 0.02776 | -0.0578 | -56.3076
-19 | -1.541 | 0.02568 | -0.0559 | -60.0078
-18.5 | -1.5203 | 0.02365 | -0.0536 | -64.2833
-18 | -1.4963 | 0.02191 | -0.0511 | -68.293
-17.5 | -1.4682 | 0.0205 | -0.0487 | -71.6195
-17 | -1.4374 | 0.0193 | -0.0463 | -74.4767
-16.5 | -1.408 | 0.01808 | -0.0435 | -77.8761
-16 | -1.3777 | 0.01696 | -0.0406 | -81.2323
-15.5 | -1.3438 | 0.01607 | -0.0378 | -83.6217
-15 | -1.2878 | 0.01521 | -0.0392 | -84.668
-14.5 | -1.1686 | 0.01412 | -0.0531 | -82.762
-14 | -1.0447 | 0.01345 | -0.0681 | -77.6729
-13.5 | -1.0114 | 0.01294 | -0.0646 | -78.1607
-13 | -0.975 | 0.01253 | -0.0615 | -77.8132
-12.5 | -0.9403 | 0.01201 | -0.058 | -78.2931
-12 | -0.9033 | 0.01159 | -0.0547 | -77.9379
-11.5 | -0.8658 | 0.01119 | -0.0514 | -77.3727
-10.5 | -0.7881 | 0.01047 | -0.045 | -75.2722
-10 | -0.7478 | 0.01014 | -0.0419 | -73.7475
-9.5 | -0.7079 | 0.00983 | -0.0387 | -72.0142
-9 | -0.6655 | 0.00956 | -0.0359 | -69.613
-8.5 | -0.6247 | 0.00925 | -0.0328 | -67.5351
-8 | -0.5824 | 0.00901 | -0.0298 | -64.6393
-7.5 | -0.539 | 0.00877 | -0.027 | -61.4595
-7 | -0.4969 | 0.00855 | -0.024 | -58.117
-6.5 | -0.4538 | 0.00834 | -0.0211 | -54.4125
-6 | -0.4128 | 0.00821 | -0.0177 | -50.2801
-5.5 | -0.3684 | 0.00805 | -0.015 | -45.764
-5 | -0.3211 | 0.00791 | -0.0129 | -40.5942
-4.5 | -0.2727 | 0.00775 | -0.011 | -35.1871
-4 | -0.2239 | 0.00762 | -0.0093 | -29.3832
-3.5 | -0.1744 | 0.00748 | -0.0076 | -23.3155
-3 | -0.1247 | 0.00736 | -0.006 | -16.9429
-2.5 | -0.0744 | 0.00724 | -0.0045 | -10.2762
-2 | -0.0249 | 0.00711 | -0.0029 | -3.5021
-1.5 | 0.0256 | 0.00699 | -0.0015 | 3.6624
-1 | 0.0742 | 0.00684 | 0.0003 | 10.848
-0.5 | 0.1219 | 0.00663 | 0.0022 | 18.3861
0 | 0.1659 | 0.00635 | 0.0049 | 26.126
1 | 0.2513 | 0.00576 | 0.0107 | 43.6285
1.5 | 0.299 | 0.00563 | 0.0127 | 53.1083
2 | 0.348 | 0.00564 | 0.0144 | 61.7021
2.5 | 0.3985 | 0.00564 | 0.0158 | 70.656
3 | 0.4487 | 0.00572 | 0.0172 | 78.4441
3.5 | 0.4998 | 0.00579 | 0.0185 | 86.3212
4 | 0.5489 | 0.0059 | 0.0201 | 93.0339
4.5 | 0.5958 | 0.00597 | 0.0222 | 99.799
5 | 0.6454 | 0.00613 | 0.0236 | 105.2855
5.5 | 0.6928 | 0.00629 | 0.0254 | 110.1431
6 | 0.7416 | 0.00646 | 0.0269 | 114.7988
6.5 | 0.7857 | 0.00667 | 0.0293 | 117.7961
7 | 0.8304 | 0.00684 | 0.0316 | 121.4035
8 | 0.9036 | 0.00729 | 0.0394 | 123.9506
8.5 | 0.9458 | 0.00761 | 0.0418 | 124.2838
9 | 1.0076 | 0.00805 | 0.0398 | 125.1677
9.5 | 1.0766 | 0.0085 | 0.0363 | 126.6588
10 | 1.1505 | 0.00904 | 0.0316 | 127.2677
10.5 | 1.2131 | 0.00962 | 0.0291 | 126.1019
11 | 1.2624 | 0.01029 | 0.0291 | 122.6822
11.5 | 1.3143 | 0.01111 | 0.0283 | 118.2988
12 | 1.3577 | 0.01202 | 0.0288 | 112.9534
12.5 | 1.4011 | 0.013 | 0.0291 | 107.7769
13 | 1.4482 | 0.01423 | 0.0279 | 101.7709
13.5 | 1.4916 | 0.01576 | 0.0267 | 94.6447
14 | 1.5298 | 0.01771 | 0.0256 | 86.3806
14.5 | 1.5371 | 0.02006 | 0.0294 | 76.6251
15 | 1.5457 | 0.0225 | 0.0327 | 68.6978
15.5 | 1.5491 | 0.02566 | 0.0354 | 60.3702
16 | 1.5488 | 0.02934 | 0.0378 | 52.788
16.5 | 1.5487 | 0.03328 | 0.0395 | 46.5355
17 | 1.5471 | 0.03758 | 0.0408 | 41.1682
17.5 | 1.5387 | 0.0428 | 0.0415 | 35.9509
18 | 1.5354 | 0.04778 | 0.0418 | 32.1348
18.5 | 1.5227 | 0.05388 | 0.0416 | 28.261
19 | 1.5157 | 0.05963 | 0.0411 | 25.4184
19.5 | 1.501 | 0.06637 | 0.0402 | 22.6156
20 | 1.4928 | 0.07255 | 0.039 | 20.5762

## 67. Re 4M Mach 0.10 (1)
BIGFOIL.COM POLAR EXPORT
Horten 20.00% thick 3.00% camber
Horten 20.00% thick 3.00% camber |  |  |  | Cl Max: | 1.93 | at alpha= | 20 | deg
JavaFoil+Calcfoil stall+Eppler ext transition |  |  |  | L/D Max: | 106.28 | at alpha= | 7.5 | deg
Re: | 4000000 |  |  | Cd Min: | 0.00712 | at alpha= | 2 | deg
Mach: | 0.1 |  |  | Cl=0 at alpha= | -1.2578 | deg
|  |  |  | @ Cl=0.1, Cd= | 0.0078267
|  |  |  | @ Cl=0.4, Cd= | 0.0071786
|  |  |  | @ Cl=0.6, Cd= | 0.0071362
alpha (deg) | Cl | Cd | Cm | Cl/Cd
-20 | -1.428 | 0.09184 | 0.017 | -15.552
-19.5 | -1.439 | 0.08081 | 0.017 | -17.81
-19 | -1.451 | 0.06936 | 0.017 | -20.925
-18.5 | -1.464 | 0.05785 | 0.017 | -25.311
-18 | -1.476 | 0.04726 | 0.018 | -31.235
-17.5 | -1.482 | 0.0395 | 0.018 | -37.517
-17 | -1.483 | 0.03338 | 0.018 | -44.43
-16.5 | -1.478 | 0.02907 | 0.018 | -50.835
-16 | -1.467 | 0.02586 | 0.018 | -56.722
-15.5 | -1.452 | 0.02336 | 0.018 | -62.146
-15 | -1.432 | 0.02143 | 0.018 | -66.816
-14.5 | -1.408 | 0.01979 | 0.017 | -71.143
-14 | -1.38 | 0.01848 | 0.017 | -74.71
-13.5 | -1.349 | 0.01739 | 0.017 | -77.538
-13 | -1.314 | 0.01647 | 0.017 | -79.775
-12.5 | -1.276 | 0.01562 | 0.017 | -81.636
-12 | -1.235 | 0.01493 | 0.016 | -82.698
-11.5 | -1.192 | 0.01429 | 0.016 | -83.372
-11 | -1.146 | 0.01372 | 0.016 | -83.52
-10.5 | -1.098 | 0.01324 | 0.015 | -82.953
-10 | -1.048 | 0.01279 | 0.015 | -81.935
-9.5 | -0.996 | 0.01235 | 0.015 | -80.646
-9 | -0.943 | 0.01199 | 0.014 | -78.642
-8.5 | -0.888 | 0.01163 | 0.014 | -76.335
-8 | -0.831 | 0.01129 | 0.014 | -73.671
-7.5 | -0.774 | 0.011 | 0.013 | -70.335
-7 | -0.716 | 0.01073 | 0.013 | -66.681
-6.5 | -0.656 | 0.01048 | 0.013 | -62.575
-6 | -0.596 | 0.00928 | 0.012 | -64.199
-5.5 | -0.535 | 0.00921 | 0.012 | -58.056
-5 | -0.473 | 0.00899 | 0.011 | -52.633
-4.5 | -0.411 | 0.00883 | 0.011 | -46.569
-4 | -0.349 | 0.00912 | 0.01 | -38.204
-3.5 | -0.286 | 0.00898 | 0.01 | -31.8
-3 | -0.222 | 0.00886 | 0.01 | -25.091
-2.5 | -0.159 | 0.00918 | 0.009 | -17.304
-2 | -0.095 | 0.00903 | 0.009 | -10.536
-1.5 | -0.031 | 0.00858 | 0.008 | -3.649
-1 | 0.033 | 0.00881 | 0.008 | 3.707
-0.5 | 0.097 | 0.00783 | 0.007 | 12.339
0 | 0.16 | 0.00776 | 0.007 | 20.66
0.5 | 0.224 | 0.00728 | 0.007 | 30.788
1 | 0.288 | 0.00731 | 0.006 | 39.374
1.5 | 0.351 | 0.00737 | 0.006 | 47.688
2 | 0.415 | 0.00712 | 0.005 | 58.216
2.5 | 0.478 | 0.00726 | 0.005 | 65.764
3 | 0.54 | 0.00726 | 0.004 | 74.393
3.5 | 0.603 | 0.00713 | 0.004 | 84.604
4 | 0.665 | 0.00796 | 0.003 | 83.574
4.5 | 0.727 | 0.00818 | 0.003 | 88.926
5 | 0.788 | 0.00844 | 0.002 | 93.423
5.5 | 0.849 | 0.00868 | 0.002 | 97.823
6 | 0.909 | 0.00897 | 0.001 | 101.305
6.5 | 0.968 | 0.00934 | 0.001 | 103.597
7 | 1.026 | 0.00975 | 0 | 105.265
7.5 | 1.083 | 0.01019 | 0 | 106.28
8 | 1.139 | 0.01092 | -0.001 | 104.256
8.5 | 1.193 | 0.01152 | -0.001 | 103.508
9 | 1.245 | 0.01226 | -0.002 | 101.567
9.5 | 1.296 | 0.01314 | -0.002 | 98.593
10 | 1.345 | 0.01414 | -0.003 | 95.122
10.5 | 1.393 | 0.01532 | -0.003 | 90.936
11 | 1.439 | 0.01685 | -0.004 | 85.376
11.5 | 1.483 | 0.01859 | -0.004 | 79.797
12 | 1.526 | 0.02025 | -0.005 | 75.349
12.5 | 1.567 | 0.02208 | -0.005 | 70.984
13 | 1.607 | 0.02412 | -0.005 | 66.632
13.5 | 1.645 | 0.0263 | -0.006 | 62.522
14 | 1.68 | 0.02866 | -0.006 | 58.64
14.5 | 1.714 | 0.0312 | -0.007 | 54.941
15 | 1.746 | 0.03393 | -0.007 | 51.456
15.5 | 1.776 | 0.03682 | -0.008 | 48.231
16 | 1.803 | 0.03989 | -0.008 | 45.211
16.5 | 1.828 | 0.04314 | -0.009 | 42.374
17 | 1.851 | 0.04655 | -0.009 | 39.755
17.5 | 1.871 | 0.05014 | -0.009 | 37.313
18 | 1.888 | 0.05391 | -0.01 | 35.033
18.5 | 1.903 | 0.05788 | -0.01 | 32.884
19 | 1.915 | 0.062 | -0.011 | 30.882
19.5 | 1.924 | 0.06639 | -0.011 | 28.975
20 | 1.93 | 0.07093 | -0.011 | 27.212

## 68. Re 4M Mach 0.10 (2)
BIGFOIL.COM POLAR EXPORT
Horten 20.00% thick 3.00% camber
Horten 20.00% thick 3.00% camber |  |  |  | Cl Max: | 1.5445 | at alpha= | 15.5 | deg
XFOIL ncrit=9 |  |  |  | L/D Max: | 126.249 | at alpha= | 10 | deg
Re: | 4000000 |  |  | Cd Min: | 0.07656 | at alpha= | 20 | deg
Mach: | 0.1 |  |  | Cl=0 at alpha= | -1.7639 | deg
|  |  |  | @ Cl=0.1, Cd= | 0.0067581
|  |  |  | @ Cl=0.4, Cd= | 0.00566
|  |  |  | @ Cl=0.6, Cd= | 0.0060048
alpha (deg) | Cl | Cd | Cm | Cl/Cd
-20 | -1.5805 | 0.03181 | -0.0623 | -49.6856
-19.5 | -1.5629 | 0.02914 | -0.0608 | -53.6342
-19 | -1.5411 | 0.0269 | -0.059 | -57.29
-18.5 | -1.519 | 0.02482 | -0.0568 | -61.2006
-18 | -1.4976 | 0.02282 | -0.0542 | -65.6266
-17.5 | -1.4713 | 0.02121 | -0.0516 | -69.3682
-17 | -1.4414 | 0.01988 | -0.0491 | -72.505
-16.5 | -1.409 | 0.01874 | -0.0466 | -75.1868
-16 | -1.3803 | 0.01747 | -0.0434 | -79.0097
-15.5 | -1.3479 | 0.01646 | -0.0404 | -81.8894
-15 | -1.2911 | 0.01556 | -0.0417 | -82.9756
-14.5 | -1.1697 | 0.01441 | -0.0558 | -81.1728
-14 | -1.0469 | 0.01372 | -0.0703 | -76.3047
-13.5 | -1.014 | 0.01315 | -0.0667 | -77.1103
-13 | -0.9774 | 0.01268 | -0.0635 | -77.082
-12.5 | -0.942 | 0.01218 | -0.0599 | -77.3399
-12 | -0.9048 | 0.01172 | -0.0566 | -77.2014
-11.5 | -0.8671 | 0.01132 | -0.0532 | -76.5989
-11 | -0.8288 | 0.01092 | -0.0498 | -75.8974
-10.5 | -0.7891 | 0.01058 | -0.0466 | -74.5841
-10 | -0.7487 | 0.01021 | -0.0435 | -73.3301
-9.5 | -0.7085 | 0.00991 | -0.0402 | -71.4934
-9 | -0.6663 | 0.00962 | -0.0373 | -69.262
-8.5 | -0.6249 | 0.00931 | -0.0341 | -67.1214
-8 | -0.5824 | 0.00907 | -0.0311 | -64.2117
-7.5 | -0.5386 | 0.00881 | -0.0283 | -61.1351
-7 | -0.4966 | 0.00858 | -0.0251 | -57.8788
-6.5 | -0.4529 | 0.00836 | -0.0222 | -54.1746
-6 | -0.4109 | 0.00822 | -0.0189 | -49.9878
-5.5 | -0.3681 | 0.00808 | -0.0158 | -45.5569
-5 | -0.3207 | 0.00793 | -0.0136 | -40.4414
-4.5 | -0.2724 | 0.00778 | -0.0116 | -35.0129
-4 | -0.2234 | 0.00764 | -0.0098 | -29.2408
-3.5 | -0.174 | 0.00751 | -0.008 | -23.1691
-3 | -0.1241 | 0.00738 | -0.0064 | -16.8157
-2.5 | -0.0737 | 0.00727 | -0.0048 | -10.1376
-2 | -0.0238 | 0.00713 | -0.0032 | -3.338
-1.5 | 0.0266 | 0.00702 | -0.0016 | 3.7892
-1 | 0.0757 | 0.00686 | 0.0001 | 11.035
-0.5 | 0.1234 | 0.00666 | 0.0021 | 18.5285
0 | 0.1678 | 0.00637 | 0.0048 | 26.3422
0.5 | 0.2102 | 0.00604 | 0.0078 | 34.8013
1 | 0.2533 | 0.00578 | 0.0108 | 43.8235
1.5 | 0.3009 | 0.00566 | 0.0129 | 53.1625
2 | 0.3503 | 0.00566 | 0.0146 | 61.8905
2.5 | 0.4007 | 0.00566 | 0.0161 | 70.7951
3 | 0.4513 | 0.00574 | 0.0175 | 78.6237
3.5 | 0.5022 | 0.00582 | 0.0189 | 86.2887
4 | 0.5519 | 0.00592 | 0.0205 | 93.2264
4.5 | 0.5985 | 0.006 | 0.0227 | 99.75
5 | 0.6486 | 0.00616 | 0.0242 | 105.2922
5.5 | 0.6956 | 0.00633 | 0.0262 | 109.8894
6 | 0.7448 | 0.0065 | 0.0277 | 114.5846
6.5 | 0.7883 | 0.00672 | 0.0304 | 117.3065
7 | 0.8311 | 0.00687 | 0.0332 | 120.9753
7.5 | 0.8655 | 0.00712 | 0.0376 | 121.559
8 | 0.9045 | 0.00735 | 0.041 | 123.0612
8.5 | 0.9486 | 0.00767 | 0.0432 | 123.6767
9 | 1.0137 | 0.00814 | 0.0406 | 124.5332
9.5 | 1.0867 | 0.00864 | 0.0363 | 125.7755
10 | 1.1577 | 0.00917 | 0.0324 | 126.2486
10.5 | 1.2193 | 0.00977 | 0.0302 | 124.8004
11 | 1.2696 | 0.01046 | 0.0301 | 121.3767
11.5 | 1.3207 | 0.01132 | 0.0295 | 116.6696
12 | 1.3599 | 0.01236 | 0.0308 | 110.0243
12.5 | 1.4063 | 0.01345 | 0.0304 | 104.5576
13 | 1.4537 | 0.01474 | 0.0291 | 98.6228
13.5 | 1.4963 | 0.01643 | 0.0279 | 91.0712
14 | 1.5327 | 0.01858 | 0.0269 | 82.4919
14.5 | 1.5338 | 0.02115 | 0.0315 | 72.5201
15 | 1.5407 | 0.02387 | 0.0346 | 64.5455
15.5 | 1.5445 | 0.02713 | 0.0372 | 56.9296
16 | 1.5409 | 0.03121 | 0.0394 | 49.372
16.5 | 1.5386 | 0.03546 | 0.041 | 43.3897
17 | 1.536 | 0.03998 | 0.0422 | 38.4192
17.5 | 1.5243 | 0.04563 | 0.0428 | 33.4057
18 | 1.52 | 0.05081 | 0.0429 | 29.9154
18.5 | 1.5082 | 0.05693 | 0.0426 | 26.4922
19 | 1.5015 | 0.06274 | 0.042 | 23.9321
19.5 | 1.4823 | 0.07008 | 0.0408 | 21.1515
20 | 1.4727 | 0.07656 | 0.0394 | 19.2359

## 69. Re 4M Mach 0.25 (1)
BIGFOIL.COM POLAR EXPORT
Horten 20.00% thick 3.00% camber
Horten 20.00% thick 3.00% camber |  |  |  | Cl Max: | 1.836 | at alpha= | 18.5 | deg
JavaFoil+Calcfoil stall+Eppler ext transition |  |  |  | L/D Max: | 101.806 | at alpha= | 7.5 | deg
Re: | 4000000 |  |  | Cd Min: | 0.00692 | at alpha= | 3 | deg
Mach: | 0.25 |  |  | Cl=0 at alpha= | -1.2576 | deg
|  |  |  | @ Cl=0.1, Cd= | 0.008688
|  |  |  | @ Cl=0.4, Cd= | 0.0072848
|  |  |  | @ Cl=0.6, Cd= | 0.0075388
alpha (deg) | Cl | Cd | Cm | Cl/Cd
-20 | -1.193 | 0.1296 | 0.015 | -9.201
-19.5 | -1.218 | 0.1194 | 0.015 | -10.205
-19 | -1.242 | 0.1096 | 0.016 | -11.328
-18.5 | -1.263 | 0.09918 | 0.016 | -12.732
-18 | -1.28 | 0.08857 | 0.016 | -14.457
-17.5 | -1.299 | 0.07676 | 0.016 | -16.923
-17 | -1.321 | 0.06348 | 0.017 | -20.801
-16.5 | -1.346 | 0.04936 | 0.017 | -27.276
-16 | -1.367 | 0.03866 | 0.018 | -35.358
-15.5 | -1.376 | 0.03166 | 0.018 | -43.475
-15 | -1.376 | 0.0272 | 0.018 | -50.584
-14.5 | -1.368 | 0.02395 | 0.018 | -57.117
-14 | -1.354 | 0.02158 | 0.018 | -62.736
-13.5 | -1.332 | 0.01979 | 0.017 | -67.309
-13 | -1.305 | 0.01834 | 0.017 | -71.177
-12.5 | -1.274 | 0.01722 | 0.017 | -73.994
-12 | -1.239 | 0.01622 | 0.017 | -76.376
-11.5 | -1.2 | 0.01542 | 0.016 | -77.841
-11 | -1.158 | 0.01465 | 0.016 | -79.022
-10.5 | -1.112 | 0.01404 | 0.016 | -79.22
-10 | -1.064 | 0.01347 | 0.015 | -79.016
-9.5 | -1.013 | 0.01297 | 0.015 | -78.151
-9 | -0.961 | 0.01253 | 0.015 | -76.678
-8.5 | -0.906 | 0.01214 | 0.014 | -74.647
-8 | -0.85 | 0.01175 | 0.014 | -72.281
-7.5 | -0.792 | 0.01137 | 0.014 | -69.607
-7 | -0.732 | 0.01079 | 0.013 | -67.891
-6.5 | -0.672 | 0.01046 | 0.013 | -64.23
-6 | -0.611 | 0.0102 | 0.012 | -59.832
-5.5 | -0.548 | 0.00904 | 0.012 | -60.684
-5 | -0.485 | 0.00882 | 0.012 | -55.004
-4.5 | -0.422 | 0.0091 | 0.011 | -46.362
-4 | -0.358 | 0.00893 | 0.011 | -40.053
-3.5 | -0.293 | 0.00922 | 0.01 | -31.797
-3 | -0.228 | 0.00908 | 0.01 | -25.151
-2.5 | -0.163 | 0.00897 | 0.009 | -18.199
-2 | -0.098 | 0.00889 | 0.009 | -11
-1.5 | -0.032 | 0.00876 | 0.009 | -3.672
-1 | 0.034 | 0.00861 | 0.008 | 3.896
-0.5 | 0.099 | 0.00871 | 0.008 | 11.39
0 | 0.165 | 0.00726 | 0.007 | 22.677
0.5 | 0.23 | 0.00749 | 0.007 | 30.74
1 | 0.295 | 0.00752 | 0.006 | 39.315
1.5 | 0.361 | 0.00723 | 0.006 | 49.881
2 | 0.425 | 0.00732 | 0.005 | 58.111
2.5 | 0.49 | 0.00712 | 0.005 | 68.814
3 | 0.555 | 0.00692 | 0.004 | 80.087
3.5 | 0.619 | 0.0078 | 0.004 | 79.312
4 | 0.682 | 0.00802 | 0.003 | 85.062
4.5 | 0.745 | 0.00847 | 0.003 | 87.936
5 | 0.808 | 0.00875 | 0.002 | 92.358
5.5 | 0.869 | 0.00905 | 0.002 | 96.088
6 | 0.93 | 0.00939 | 0.001 | 99.101
6.5 | 0.99 | 0.00981 | 0.001 | 100.909
7 | 1.048 | 0.01031 | 0 | 101.69
7.5 | 1.105 | 0.01086 | 0 | 101.806
8 | 1.161 | 0.01153 | -0.001 | 100.666
8.5 | 1.215 | 0.01232 | -0.001 | 98.546
9 | 1.267 | 0.0134 | -0.002 | 94.529
9.5 | 1.317 | 0.0145 | -0.002 | 90.826
10 | 1.366 | 0.01576 | -0.003 | 86.636
10.5 | 1.413 | 0.01719 | -0.003 | 82.207
11 | 1.458 | 0.01879 | -0.004 | 77.597
11.5 | 1.502 | 0.02079 | -0.004 | 72.221
12 | 1.543 | 0.02303 | -0.005 | 67.008
12.5 | 1.583 | 0.02521 | -0.005 | 62.785
13 | 1.62 | 0.02759 | -0.006 | 58.72
13.5 | 1.655 | 0.03023 | -0.006 | 54.762
14 | 1.687 | 0.03304 | -0.006 | 51.076
14.5 | 1.718 | 0.03602 | -0.007 | 47.682
15 | 1.744 | 0.03927 | -0.007 | 44.419
15.5 | 1.768 | 0.0427 | -0.008 | 41.408
16 | 1.789 | 0.04636 | -0.008 | 38.585
16.5 | 1.806 | 0.05028 | -0.009 | 35.918
17 | 1.819 | 0.05444 | -0.009 | 33.413
17.5 | 1.829 | 0.05881 | -0.009 | 31.092
18 | 1.835 | 0.06348 | -0.01 | 28.899
18.5 | 1.836 | 0.0684 | -0.01 | 26.844
19 | 1.832 | 0.07366 | -0.011 | 24.879
19.5 | 1.825 | 0.07923 | -0.011 | 23.033
20 | 1.813 | 0.08512 | -0.011 | 21.299

## 70. Re 4M Mach 0.25 (2)
BIGFOIL.COM POLAR EXPORT
Horten 20.00% thick 3.00% camber
Horten 20.00% thick 3.00% camber |  |  |  | Cl Max: | 1.5094 | at alpha= | 13.5 | deg
XFOIL ncrit=9 |  |  |  | L/D Max: | 121.465 | at alpha= | 9 | deg
Re: | 4000000 |  |  | Cd Min: | 0.07424 | at alpha= | 18.5 | deg
Mach: | 0.25 |  |  | Cl=0 at alpha= | -1.8257 | deg
|  |  |  | @ Cl=0.1, Cd= | 0.0069161
|  |  |  | @ Cl=0.4, Cd= | 0.0057977
|  |  |  | @ Cl=0.6, Cd= | 0.0061425
alpha (deg) | Cl | Cd | Cm | Cl/Cd
-20 | -1.5124 | 0.04746 | -0.0734 | -31.8668
-19.5 | -1.5213 | 0.04114 | -0.074 | -36.9786
-19 | -1.5181 | 0.03637 | -0.0734 | -41.7404
-18.5 | -1.5078 | 0.03247 | -0.0721 | -46.4367
-18 | -1.4907 | 0.02938 | -0.0701 | -50.7386
-17.5 | -1.4679 | 0.02686 | -0.0678 | -54.65
-17 | -1.4469 | 0.02442 | -0.0649 | -59.2506
-16.5 | -1.423 | 0.02232 | -0.0617 | -63.7545
-16 | -1.3941 | 0.02064 | -0.0585 | -67.5436
-15.5 | -1.3614 | 0.01925 | -0.0552 | -70.7221
-15 | -1.3112 | 0.01776 | -0.0551 | -73.8288
-14.5 | -1.1837 | 0.01633 | -0.0688 | -72.4862
-14 | -1.0643 | 0.01517 | -0.0815 | -70.1582
-13.5 | -1.0248 | 0.01448 | -0.0785 | -70.7735
-13 | -0.9887 | 0.01375 | -0.0747 | -71.9055
-12.5 | -0.9518 | 0.01312 | -0.0708 | -72.5457
-12 | -0.9124 | 0.01258 | -0.0672 | -72.5278
-11.5 | -0.8754 | 0.01201 | -0.0631 | -72.8893
-11 | -0.834 | 0.01158 | -0.0596 | -72.0207
-10.5 | -0.7955 | 0.0111 | -0.0556 | -71.6667
-10 | -0.753 | 0.01072 | -0.0521 | -70.2425
-9.5 | -0.7119 | 0.01032 | -0.0484 | -68.9826
-9 | -0.6694 | 0.00998 | -0.0449 | -67.0741
-8.5 | -0.6257 | 0.00968 | -0.0415 | -64.6384
-8 | -0.5822 | 0.00936 | -0.0381 | -62.2009
-7.5 | -0.5387 | 0.00908 | -0.0346 | -59.3282
-7 | -0.4933 | 0.00881 | -0.0315 | -55.9932
-6.5 | -0.4486 | 0.00859 | -0.0282 | -52.2235
-6 | -0.4033 | 0.00835 | -0.0251 | -48.2994
-5.5 | -0.359 | 0.00819 | -0.0217 | -43.8339
-5 | -0.3153 | 0.00804 | -0.0181 | -39.2164
-4.5 | -0.2703 | 0.00792 | -0.0149 | -34.1288
-4 | -0.2203 | 0.00776 | -0.0127 | -28.3892
-3.5 | -0.1706 | 0.00766 | -0.0105 | -22.2715
-3 | -0.1197 | 0.00749 | -0.0085 | -15.9813
-2.5 | -0.0697 | 0.00738 | -0.0064 | -9.4444
-2 | -0.0175 | 0.00725 | -0.0047 | -2.4138
-1.5 | 0.0327 | 0.00714 | -0.0026 | 4.5798
-1 | 0.0835 | 0.00696 | -0.0007 | 11.9971
-0.5 | 0.1324 | 0.00683 | 0.0016 | 19.3851
0 | 0.1784 | 0.00652 | 0.0044 | 27.362
0.5 | 0.2201 | 0.00621 | 0.008 | 35.4428
1 | 0.2644 | 0.0059 | 0.0112 | 44.8136
1.5 | 0.3112 | 0.00581 | 0.0139 | 53.5628
2 | 0.3622 | 0.00576 | 0.0158 | 62.8819
2.5 | 0.4123 | 0.00581 | 0.0178 | 70.9639
3 | 0.465 | 0.00585 | 0.0194 | 79.4872
3.5 | 0.5157 | 0.00599 | 0.0213 | 86.0935
4 | 0.5669 | 0.00605 | 0.0231 | 93.7025
4.5 | 0.6134 | 0.00618 | 0.0259 | 99.2557
5 | 0.6642 | 0.00632 | 0.0278 | 105.0949
5.5 | 0.7111 | 0.00651 | 0.0304 | 109.232
6 | 0.7585 | 0.00672 | 0.0329 | 112.872
6.5 | 0.7961 | 0.00688 | 0.0374 | 115.7122
7 | 0.8333 | 0.00714 | 0.0418 | 116.7087
7.5 | 0.873 | 0.00739 | 0.0458 | 118.1326
8 | 0.9134 | 0.00775 | 0.0492 | 117.8581
8.5 | 0.9713 | 0.00814 | 0.0491 | 119.3243
9 | 1.0531 | 0.00867 | 0.0438 | 121.4648
9.5 | 1.129 | 0.0093 | 0.0396 | 121.3978
10 | 1.1948 | 0.01002 | 0.0372 | 119.2415
10.5 | 1.2454 | 0.01085 | 0.0376 | 114.7834
11 | 1.3015 | 0.01183 | 0.0366 | 110.0169
11.5 | 1.3486 | 0.01295 | 0.037 | 104.139
12 | 1.3884 | 0.01449 | 0.0377 | 95.8178
12.5 | 1.4341 | 0.01638 | 0.0365 | 87.5519
13 | 1.4754 | 0.01867 | 0.0351 | 79.0252
13.5 | 1.5094 | 0.02159 | 0.0338 | 69.912
14 | 1.5081 | 0.02483 | 0.038 | 60.737
14.5 | 1.5092 | 0.02829 | 0.0412 | 53.3475
15 | 1.5026 | 0.0327 | 0.0438 | 45.9511
15.5 | 1.4967 | 0.03741 | 0.0456 | 40.008
16 | 1.4888 | 0.04248 | 0.047 | 35.0471
16.5 | 1.4739 | 0.04845 | 0.0479 | 30.4211
17 | 1.4665 | 0.05399 | 0.0483 | 27.1624
17.5 | 1.45 | 0.06065 | 0.048 | 23.9077
18 | 1.4348 | 0.06748 | 0.0473 | 21.2626
18.5 | 1.4219 | 0.07424 | 0.0462 | 19.1527

## 71. Re 4M Mach 0.50 (1)
BIGFOIL.COM POLAR EXPORT
Horten 20.00% thick 3.00% camber
Horten 20.00% thick 3.00% camber |  |  |  | Cl Max: | 1.524 | at alpha= | 12 | deg
JavaFoil+Calcfoil stall+Eppler ext transition |  |  |  | L/D Max: | 85.289 | at alpha= | 5.5 | deg
Re: | 4000000 |  |  | Cd Min: | 0.00673 | at alpha= | 0.5 | deg
Mach: | 0.5 |  |  | Cl=0 at alpha= | -1.2534 | deg
|  |  |  | @ Cl=0.1, Cd= | 0.0080354
|  |  |  | @ Cl=0.4, Cd= | 0.0078285
|  |  |  | @ Cl=0.6, Cd= | 0.0084348
alpha (deg) | Cl | Cd | Cm | Cl/Cd
-20 | -1.07 | 0.16326 | 0.015 | -6.553
-19.5 | -1.041 | 0.1603 | 0.014 | -6.494
-19 | -1.013 | 0.15389 | 0.014 | -6.584
-18.5 | -0.986 | 0.15259 | 0.014 | -6.459
-18 | -0.957 | 0.14665 | 0.014 | -6.523
-17.5 | -0.93 | 0.13817 | 0.014 | -6.734
-17 | -0.9 | 0.1383 | 0.013 | -6.506
-16.5 | -0.872 | 0.13439 | 0.013 | -6.489
-16 | -0.843 | 0.12143 | 0.012 | -6.943
-15.5 | -0.815 | 0.12506 | 0.012 | -6.516
-15 | -0.786 | 0.11067 | 0.012 | -7.103
-14.5 | -0.757 | 0.11444 | 0.011 | -6.616
-14 | -0.73 | 0.10039 | 0.011 | -7.269
-13.5 | -0.701 | 0.09901 | 0.011 | -7.084
-13 | -0.672 | 0.09876 | 0.01 | -6.806
-12.5 | -0.643 | 0.0961 | 0.01 | -6.691
-12 | -0.617 | 0.09156 | 0.01 | -6.736
-11.5 | -0.6 | 0.07592 | 0.012 | -7.91
-11 | -0.838 | 0.0555 | 0.014 | -15.107
-10.5 | -1.001 | 0.02489 | 0.017 | -40.203
-10 | -1.031 | 0.01977 | 0.017 | -52.141
-9.5 | -1.023 | 0.01745 | 0.017 | -58.617
-9 | -0.996 | 0.01599 | 0.016 | -62.288
-8.5 | -0.957 | 0.01487 | 0.016 | -64.335
-8 | -0.909 | 0.01399 | 0.016 | -64.967
-7.5 | -0.855 | 0.01324 | 0.015 | -64.583
-7 | -0.797 | 0.01267 | 0.015 | -62.921
-6.5 | -0.735 | 0.01212 | 0.014 | -60.663
-6 | -0.671 | 0.01167 | 0.014 | -57.499
-5.5 | -0.605 | 0.01095 | 0.013 | -55.217
-5 | -0.537 | 0.01062 | 0.013 | -50.563
-4.5 | -0.467 | 0.01029 | 0.013 | -45.435
-4 | -0.397 | 0.01005 | 0.012 | -39.532
-3.5 | -0.326 | 0.00981 | 0.012 | -33.228
-3 | -0.254 | 0.00842 | 0.011 | -30.181
-2.5 | -0.182 | 0.0083 | 0.011 | -21.888
-2 | -0.109 | 0.00855 | 0.01 | -12.735
-1.5 | -0.036 | 0.00815 | 0.01 | -4.399
-1 | 0.037 | 0.00841 | 0.009 | 4.447
-0.5 | 0.111 | 0.00797 | 0.009 | 13.883
0 | 0.183 | 0.00714 | 0.008 | 25.695
0.5 | 0.256 | 0.00673 | 0.007 | 38.045
1 | 0.329 | 0.00772 | 0.007 | 42.588
1.5 | 0.401 | 0.00783 | 0.006 | 51.183
2 | 0.472 | 0.00799 | 0.006 | 59.09
2.5 | 0.543 | 0.00821 | 0.005 | 66.167
3 | 0.614 | 0.00849 | 0.005 | 72.292
3.5 | 0.683 | 0.00903 | 0.004 | 75.64
4 | 0.752 | 0.00941 | 0.004 | 79.9
4.5 | 0.819 | 0.00989 | 0.003 | 82.756
5 | 0.884 | 0.01045 | 0.003 | 84.587
5.5 | 0.948 | 0.01112 | 0.002 | 85.289
6 | 1.01 | 0.01194 | 0.001 | 84.614
6.5 | 1.07 | 0.01292 | 0.001 | 82.827
7 | 1.128 | 0.01406 | 0 | 80.203
7.5 | 1.184 | 0.01544 | 0 | 76.672
8 | 1.238 | 0.01722 | -0.001 | 71.882
8.5 | 1.289 | 0.01904 | -0.001 | 67.707
9 | 1.338 | 0.02115 | -0.002 | 63.256
9.5 | 1.383 | 0.0236 | -0.002 | 58.617
10 | 1.425 | 0.02641 | -0.003 | 53.947
10.5 | 1.461 | 0.0297 | -0.003 | 49.203
11 | 1.491 | 0.03347 | -0.004 | 44.564
11.5 | 1.513 | 0.03788 | -0.004 | 39.958
12 | 1.524 | 0.04319 | -0.005 | 35.29
12.5 | 1.52 | 0.04954 | -0.005 | 30.676
13 | 1.489 | 0.05724 | -0.006 | 26.02
13.5 | 1.411 | 0.06767 | -0.006 | 20.853
14 | 0.945 | 0.0919 | -0.006 | 10.282
14.5 | 0.975 | 0.09109 | -0.007 | 10.704
15 | 0.998 | 0.10167 | -0.007 | 9.817
15.5 | 1.019 | 0.10593 | -0.008 | 9.621
16 | 1.045 | 0.11268 | -0.008 | 9.271
16.5 | 1.06 | 0.1256 | -0.008 | 8.436
17 | 1.075 | 0.13636 | -0.008 | 7.881

## 72. Re 4M Mach 0.50 (2)
BIGFOIL.COM POLAR EXPORT
Horten 20.00% thick 3.00% camber
Horten 20.00% thick 3.00% camber |  |  |  | Cl Max: | 1.3499 | at alpha= | 12 | deg
XFOIL ncrit=9 |  |  |  | L/D Max: | 96.7612 | at alpha= | 6.5 | deg
Re: | 4000000 |  |  | Cd Min: | 0.1693 | at alpha= | -19.5 | deg
Mach: | 0.5 |  |  | Cl=0 at alpha= | -2.2048 | deg
|  |  |  | @ Cl=0.1, Cd= | 0.0076033
|  |  |  | @ Cl=0.4, Cd= | 0.0063268
|  |  |  | @ Cl=0.6, Cd= | 0.0067293
alpha (deg) | Cl | Cd | Cm | Cl/Cd
-19.5 | -0.745 | 0.1693 | -0.0138 | -4.4005
-19 | -0.7518 | 0.1589 | -0.0207 | -4.7313
-18.5 | -0.7669 | 0.14756 | -0.0283 | -5.1972
-18 | -0.7882 | 0.13593 | -0.036 | -5.7986
-17.5 | -0.818 | 0.12366 | -0.0442 | -6.6149
-17 | -0.854 | 0.11129 | -0.0523 | -7.6736
-16.5 | -0.9044 | 0.09799 | -0.0612 | -9.2295
-16 | -0.9598 | 0.0826 | -0.0744 | -11.6199
-15.5 | -1.0157 | 0.06795 | -0.0858 | -14.9478
-15 | -1.0444 | 0.05299 | -0.1025 | -19.7094
-14.5 | -1.0594 | 0.04131 | -0.1141 | -25.6451
-14 | -1.0483 | 0.03186 | -0.1242 | -32.9033
-13.5 | -1.033 | 0.02638 | -0.125 | -39.1585
-13 | -1.0102 | 0.02273 | -0.1222 | -44.4435
-12.5 | -0.9794 | 0.02021 | -0.1177 | -48.4612
-12 | -0.9435 | 0.01829 | -0.1125 | -51.5856
-11.5 | -0.9049 | 0.01676 | -0.1069 | -53.9916
-11 | -0.8635 | 0.01549 | -0.1012 | -55.7456
-10.5 | -0.8185 | 0.01447 | -0.0956 | -56.5653
-10 | -0.7746 | 0.01354 | -0.0898 | -57.2083
-9.5 | -0.728 | 0.01276 | -0.0843 | -57.0533
-9 | -0.681 | 0.01207 | -0.0788 | -56.4209
-8.5 | -0.6326 | 0.01148 | -0.0735 | -55.1045
-8 | -0.583 | 0.01096 | -0.0684 | -53.1934
-7.5 | -0.5341 | 0.01049 | -0.0632 | -50.9152
-7 | -0.4839 | 0.01005 | -0.0584 | -48.1493
-6.5 | -0.4343 | 0.00968 | -0.0535 | -44.8657
-6 | -0.3824 | 0.00933 | -0.049 | -40.9861
-5.5 | -0.3322 | 0.00903 | -0.0443 | -36.7885
-5 | -0.28 | 0.00875 | -0.04 | -32
-4.5 | -0.2294 | 0.0085 | -0.0355 | -26.9882
-4 | -0.1772 | 0.00827 | -0.0313 | -21.4268
-3.5 | -0.1269 | 0.00808 | -0.0269 | -15.7054
-3 | -0.076 | 0.00794 | -0.0225 | -9.5718
-2.5 | -0.0281 | 0.00786 | -0.0177 | -3.5751
-2 | 0.0195 | 0.00775 | -0.0128 | 2.5161
-1.5 | 0.0726 | 0.00767 | -0.009 | 9.4654
-1 | 0.126 | 0.00754 | -0.0054 | 16.7109
-0.5 | 0.1783 | 0.00743 | -0.0017 | 23.9973
0 | 0.2284 | 0.00722 | 0.0025 | 31.6343
0.5 | 0.2724 | 0.00694 | 0.0078 | 39.2507
1 | 0.312 | 0.00653 | 0.0139 | 47.7795
1.5 | 0.3563 | 0.00636 | 0.0192 | 56.022
2 | 0.4089 | 0.00632 | 0.0231 | 64.6994
2.5 | 0.4606 | 0.0064 | 0.0271 | 71.9688
3 | 0.5154 | 0.0065 | 0.0306 | 79.2923
3.5 | 0.5658 | 0.00665 | 0.0349 | 85.0827
4 | 0.6046 | 0.00674 | 0.0416 | 89.7033
4.5 | 0.6447 | 0.00696 | 0.0479 | 92.6293
5 | 0.6875 | 0.00724 | 0.0537 | 94.9586
5.5 | 0.731 | 0.00757 | 0.0592 | 96.5654
6 | 0.7729 | 0.00799 | 0.0647 | 96.7334
6.5 | 0.8186 | 0.00846 | 0.0694 | 96.7612
7 | 0.8682 | 0.00917 | 0.0728 | 94.6783
7.5 | 0.9487 | 0.00997 | 0.0704 | 95.1555
8 | 1.0501 | 0.0111 | 0.0636 | 94.6036
8.5 | 1.1176 | 0.0125 | 0.0625 | 89.408
9 | 1.1776 | 0.01448 | 0.0615 | 81.326
9.5 | 1.2281 | 0.01692 | 0.0613 | 72.5827
10 | 1.2753 | 0.01993 | 0.0605 | 63.989
10.5 | 1.2985 | 0.02371 | 0.0619 | 54.7659
11 | 1.3227 | 0.02843 | 0.0607 | 46.5248
11.5 | 1.3387 | 0.03369 | 0.0594 | 39.7358
12 | 1.3499 | 0.03931 | 0.058 | 34.3399
12.5 | 1.345 | 0.04571 | 0.0573 | 29.4246
13 | 1.3215 | 0.0519 | 0.0596 | 25.4624
13.5 | 1.3025 | 0.05816 | 0.0611 | 22.3951
14 | 1.2794 | 0.06509 | 0.0617 | 19.6559
14.5 | 1.2579 | 0.07228 | 0.0616 | 17.4032
15 | 1.2406 | 0.07943 | 0.061 | 15.6188
15.5 | 1.2207 | 0.08704 | 0.0599 | 14.0246
16 | 1.2049 | 0.09457 | 0.0584 | 12.7408
16.5 | 1.1912 | 0.10211 | 0.0566 | 11.6659
17 | 1.1746 | 0.11026 | 0.0541 | 10.653

## 73. Re 5M Mach 0.00 (1)
BIGFOIL.COM POLAR EXPORT
Horten 20.00% thick 3.00% camber
Horten 20.00% thick 3.00% camber |  |  |  | Cl Max: | 1.947 | at alpha= | 20 | deg
JavaFoil+Calcfoil stall+Eppler ext transition |  |  |  | L/D Max: | 107.508 | at alpha= | 8 | deg
Re: | 5000000 |  |  | Cd Min: | 0.00712 | at alpha= | 4 | deg
Mach: | 0 |  |  | Cl=0 at alpha= | -1.2578 | deg
|  |  |  | @ Cl=0.1, Cd= | 0.0084306
|  |  |  | @ Cl=0.4, Cd= | 0.0073214
|  |  |  | @ Cl=0.6, Cd= | 0.00728
alpha (deg) | Cl | Cd | Cm | Cl/Cd
-20 | -1.475 | 0.07723 | 0.017 | -19.095
-19.5 | -1.487 | 0.06575 | 0.018 | -22.619
-19 | -1.498 | 0.05566 | 0.018 | -26.916
-18.5 | -1.508 | 0.04633 | 0.018 | -32.549
-18 | -1.512 | 0.03902 | 0.018 | -38.761
-17.5 | -1.512 | 0.03341 | 0.018 | -45.259
-17 | -1.507 | 0.02916 | 0.018 | -51.673
-16.5 | -1.497 | 0.02584 | 0.018 | -57.928
-16 | -1.482 | 0.02339 | 0.018 | -63.385
-15.5 | -1.463 | 0.02143 | 0.018 | -68.272
-15 | -1.441 | 0.0198 | 0.018 | -72.759
-14.5 | -1.415 | 0.01845 | 0.017 | -76.666
-14 | -1.385 | 0.01731 | 0.017 | -79.999
-13.5 | -1.352 | 0.0164 | 0.017 | -82.419
-13 | -1.315 | 0.01557 | 0.017 | -84.463
-12.5 | -1.276 | 0.01485 | 0.017 | -85.931
-12 | -1.234 | 0.01419 | 0.016 | -86.973
-11.5 | -1.19 | 0.01361 | 0.016 | -87.456
-11 | -1.144 | 0.01314 | 0.016 | -87.116
-10.5 | -1.096 | 0.01266 | 0.015 | -86.566
-10 | -1.045 | 0.01224 | 0.015 | -85.404
-9.5 | -0.993 | 0.01188 | 0.015 | -83.579
-9 | -0.94 | 0.01152 | 0.014 | -81.558
-8.5 | -0.885 | 0.01118 | 0.014 | -79.168
-8 | -0.828 | 0.01089 | 0.014 | -76.082
-7.5 | -0.771 | 0.01059 | 0.013 | -72.823
-7 | -0.713 | 0.01034 | 0.013 | -68.903
-6.5 | -0.653 | 0.00914 | 0.012 | -71.443
-6 | -0.593 | 0.00942 | 0.012 | -63
-5.5 | -0.532 | 0.00891 | 0.012 | -59.785
-5 | -0.471 | 0.00875 | 0.011 | -53.82
-4.5 | -0.409 | 0.009 | 0.011 | -45.457
-4 | -0.347 | 0.00885 | 0.01 | -39.189
-3.5 | -0.284 | 0.00872 | 0.01 | -32.588
-3 | -0.221 | 0.00904 | 0.01 | -24.472
-2.5 | -0.158 | 0.00894 | 0.009 | -17.693
-2 | -0.095 | 0.00881 | 0.009 | -10.753
-1.5 | -0.031 | 0.00919 | 0.008 | -3.392
-1 | 0.033 | 0.00863 | 0.008 | 3.764
-0.5 | 0.096 | 0.00846 | 0.007 | 11.359
0 | 0.16 | 0.00799 | 0.007 | 19.979
0.5 | 0.223 | 0.00765 | 0.006 | 29.159
1 | 0.286 | 0.00722 | 0.006 | 39.644
1.5 | 0.35 | 0.00725 | 0.006 | 48.213
2 | 0.413 | 0.00734 | 0.005 | 56.198
2.5 | 0.475 | 0.00733 | 0.005 | 64.817
3 | 0.538 | 0.00747 | 0.004 | 72.027
3.5 | 0.6 | 0.00728 | 0.004 | 82.495
4 | 0.662 | 0.00712 | 0.003 | 93.073
4.5 | 0.724 | 0.008 | 0.003 | 90.499
5 | 0.785 | 0.0082 | 0.002 | 95.714
5.5 | 0.846 | 0.00845 | 0.002 | 100.126
6 | 0.906 | 0.00874 | 0.001 | 103.572
6.5 | 0.965 | 0.00907 | 0.001 | 106.345
7 | 1.023 | 0.00968 | 0 | 105.666
7.5 | 1.08 | 0.01009 | 0 | 107.046
8 | 1.136 | 0.01056 | -0.001 | 107.508
8.5 | 1.19 | 0.01113 | -0.001 | 106.878
9 | 1.243 | 0.01181 | -0.002 | 105.195
9.5 | 1.294 | 0.0126 | -0.002 | 102.691
10 | 1.343 | 0.01355 | -0.003 | 99.16
10.5 | 1.391 | 0.01465 | -0.003 | 94.965
11 | 1.437 | 0.01607 | -0.004 | 89.422
11.5 | 1.482 | 0.01774 | -0.004 | 83.541
12 | 1.525 | 0.01929 | -0.005 | 79.062
12.5 | 1.566 | 0.02102 | -0.005 | 74.539
13 | 1.606 | 0.02293 | -0.005 | 70.048
13.5 | 1.644 | 0.02495 | -0.006 | 65.916
14 | 1.681 | 0.02717 | -0.006 | 61.858
14.5 | 1.715 | 0.02956 | -0.007 | 58.03
15 | 1.748 | 0.03213 | -0.007 | 54.406
15.5 | 1.778 | 0.03486 | -0.008 | 51.01
16 | 1.807 | 0.03775 | -0.008 | 47.867
16.5 | 1.833 | 0.04076 | -0.009 | 44.973
17 | 1.857 | 0.04396 | -0.009 | 42.234
17.5 | 1.878 | 0.04733 | -0.009 | 39.681
18 | 1.898 | 0.05086 | -0.01 | 37.309
18.5 | 1.914 | 0.05459 | -0.01 | 35.064
19 | 1.927 | 0.05843 | -0.011 | 32.988
19.5 | 1.939 | 0.06255 | -0.011 | 30.995
20 | 1.947 | 0.06684 | -0.011 | 29.133

## 74. Re 5M Mach 0.00 (2)
BIGFOIL.COM POLAR EXPORT
Horten 20.00% thick 3.00% camber
Horten 20.00% thick 3.00% camber |  |  |  | Cl Max: | 1.5716 | at alpha= | 16.5 | deg
XFOIL ncrit=9 |  |  |  | L/D Max: | 131.381 | at alpha= | 10 | deg
Re: | 5000000 |  |  | Cd Min: | 0.06956 | at alpha= | 20 | deg
Mach: | 0 |  |  | Cl=0 at alpha= | -1.748 | deg
|  |  |  | @ Cl=0.1, Cd= | 0.0066151
|  |  |  | @ Cl=0.4, Cd= | 0.0055186
|  |  |  | @ Cl=0.6, Cd= | 0.0057956
alpha (deg) | Cl | Cd | Cm | Cl/Cd
-14.5 | -1.094 | 0.01342 | -0.0693 | -81.5201
-14 | -1.0594 | 0.01294 | -0.0662 | -81.8702
-13.5 | -1.0234 | 0.01247 | -0.063 | -82.069
-13 | -0.9893 | 0.01195 | -0.0594 | -82.7866
-12.5 | -0.9511 | 0.01156 | -0.0564 | -82.2751
-12 | -0.9151 | 0.01112 | -0.0529 | -82.2932
-11.5 | -0.8765 | 0.01076 | -0.0497 | -81.4591
-11 | -0.8377 | 0.01041 | -0.0465 | -80.4707
-10.5 | -0.7976 | 0.01006 | -0.0435 | -79.2843
-10 | -0.7581 | 0.00976 | -0.0402 | -77.6742
-9.5 | -0.7162 | 0.00947 | -0.0373 | -75.6283
-9 | -0.6753 | 0.00917 | -0.0342 | -73.6423
-8.5 | -0.6327 | 0.00894 | -0.0313 | -70.7718
-8 | -0.5899 | 0.00867 | -0.0285 | -68.0392
-7.5 | -0.5483 | 0.00845 | -0.0253 | -64.8876
-7 | -0.5041 | 0.00823 | -0.0226 | -61.2515
-6.5 | -0.4618 | 0.00809 | -0.0195 | -57.0828
-6 | -0.4204 | 0.00795 | -0.0162 | -52.8805
-5.5 | -0.3739 | 0.0078 | -0.0139 | -47.9359
-5 | -0.3257 | 0.00764 | -0.012 | -42.6309
-4.5 | -0.2769 | 0.00751 | -0.0102 | -36.8708
-4 | -0.2272 | 0.00738 | -0.0086 | -30.7859
-3.5 | -0.1772 | 0.00726 | -0.0071 | -24.4077
-3 | -0.1265 | 0.00715 | -0.0056 | -17.6923
-2.5 | -0.0762 | 0.00703 | -0.0042 | -10.8393
-2 | -0.0257 | 0.00691 | -0.0027 | -3.7192
-1.5 | 0.0253 | 0.00682 | -0.0014 | 3.7097
-1 | 0.0754 | 0.00668 | 0.0001 | 11.2874
-0.5 | 0.1247 | 0.00655 | 0.0017 | 19.0382
0 | 0.1723 | 0.00634 | 0.0037 | 27.1767
0.5 | 0.2168 | 0.00608 | 0.0062 | 35.6579
1.5 | 0.3052 | 0.0056 | 0.0115 | 54.5
2 | 0.3538 | 0.0055 | 0.0133 | 64.3273
2.5 | 0.4034 | 0.00552 | 0.0148 | 73.0797
3 | 0.4541 | 0.00554 | 0.0161 | 81.9675
3.5 | 0.5046 | 0.00563 | 0.0175 | 89.627
4 | 0.5552 | 0.00572 | 0.0188 | 97.0629
4.5 | 0.6026 | 0.0058 | 0.0207 | 103.8966
5 | 0.6497 | 0.00591 | 0.0227 | 109.9323
6 | 0.7459 | 0.00626 | 0.026 | 119.1534
6.5 | 0.7945 | 0.00643 | 0.0276 | 123.5614
7 | 0.8369 | 0.00665 | 0.0303 | 125.8496
7.5 | 0.8751 | 0.0068 | 0.0339 | 128.6912
8 | 0.9099 | 0.00705 | 0.0381 | 129.0638
8.5 | 0.9449 | 0.00735 | 0.0421 | 128.5578
9 | 0.9931 | 0.00765 | 0.0433 | 129.817
9.5 | 1.0641 | 0.00812 | 0.0393 | 131.0468
10 | 1.1417 | 0.00869 | 0.0337 | 131.3809
10.5 | 1.2067 | 0.00929 | 0.0307 | 129.8924
11 | 1.2611 | 0.00988 | 0.0298 | 127.6417
11.5 | 1.3135 | 0.01065 | 0.0289 | 123.3333
12 | 1.3609 | 0.01146 | 0.0288 | 118.7522
12.5 | 1.3975 | 0.01242 | 0.0306 | 112.5201
13 | 1.4438 | 0.01363 | 0.0296 | 105.9281
13.5 | 1.4866 | 0.01511 | 0.0287 | 98.3852
14 | 1.5253 | 0.01694 | 0.0277 | 90.0413
14.5 | 1.5572 | 0.01896 | 0.0275 | 82.1308
15 | 1.5631 | 0.02139 | 0.0314 | 73.0762
15.5 | 1.5662 | 0.02446 | 0.0344 | 64.0311
16 | 1.5661 | 0.02806 | 0.0368 | 55.8125
16.5 | 1.5716 | 0.03146 | 0.0386 | 49.9555
17 | 1.5663 | 0.03598 | 0.0401 | 43.5325
17.5 | 1.5634 | 0.04052 | 0.0411 | 38.5834
18 | 1.5576 | 0.04567 | 0.0415 | 34.1055
18.5 | 1.5478 | 0.05137 | 0.0416 | 30.1304
19 | 1.5431 | 0.05678 | 0.0412 | 27.1768
19.5 | 1.53 | 0.0632 | 0.0405 | 24.2089
20 | 1.5196 | 0.06956 | 0.0394 | 21.8459

## 75. Re 5M Mach 0.10 (1)
BIGFOIL.COM POLAR EXPORT
Horten 20.00% thick 3.00% camber
Horten 20.00% thick 3.00% camber |  |  |  | Cl Max: | 1.933 | at alpha= | 20 | deg
JavaFoil+Calcfoil stall+Eppler ext transition |  |  |  | L/D Max: | 107.4 | at alpha= | 7 | deg
Re: | 5000000 |  |  | Cd Min: | 0.00713 | at alpha= | 2.5 | deg
Mach: | 0.1 |  |  | Cl=0 at alpha= | -1.2578 | deg
|  |  |  | @ Cl=0.1, Cd= | 0.0084971
|  |  |  | @ Cl=0.4, Cd= | 0.0073483
|  |  |  | @ Cl=0.6, Cd= | 0.0073042
alpha (deg) | Cl | Cd | Cm | Cl/Cd
-20 | -1.437 | 0.08572 | 0.017 | -16.77
-19.5 | -1.45 | 0.07426 | 0.017 | -19.533
-19 | -1.464 | 0.06277 | 0.017 | -23.328
-18.5 | -1.478 | 0.05201 | 0.018 | -28.415
-18 | -1.487 | 0.0431 | 0.018 | -34.502
-17.5 | -1.492 | 0.03621 | 0.018 | -41.191
-17 | -1.49 | 0.03115 | 0.018 | -47.852
-16.5 | -1.484 | 0.02723 | 0.018 | -54.516
-16 | -1.472 | 0.02439 | 0.018 | -60.369
-15.5 | -1.456 | 0.0222 | 0.018 | -65.569
-15 | -1.435 | 0.02044 | 0.018 | -70.221
-14.5 | -1.411 | 0.01893 | 0.018 | -74.53
-14 | -1.383 | 0.01774 | 0.017 | -77.943
-13.5 | -1.351 | 0.01673 | 0.017 | -80.749
-13 | -1.315 | 0.01585 | 0.017 | -82.966
-12.5 | -1.277 | 0.01506 | 0.017 | -84.802
-12 | -1.236 | 0.01438 | 0.016 | -85.951
-11.5 | -1.193 | 0.01381 | 0.016 | -86.379
-11 | -1.147 | 0.01326 | 0.016 | -86.474
-10.5 | -1.099 | 0.01277 | 0.015 | -86.052
-10 | -1.049 | 0.01238 | 0.015 | -84.706
-9.5 | -0.997 | 0.01196 | 0.015 | -83.334
-9 | -0.943 | 0.01158 | 0.014 | -81.427
-8.5 | -0.888 | 0.01128 | 0.014 | -78.744
-8 | -0.832 | 0.01095 | 0.014 | -76
-7.5 | -0.774 | 0.01068 | 0.013 | -72.498
-7 | -0.716 | 0.01043 | 0.013 | -68.619
-6.5 | -0.656 | 0.00921 | 0.013 | -71.281
-6 | -0.596 | 0.00949 | 0.012 | -62.793
-5.5 | -0.535 | 0.00893 | 0.012 | -59.883
-5 | -0.473 | 0.00879 | 0.011 | -53.835
-4.5 | -0.411 | 0.00908 | 0.011 | -45.293
-4 | -0.349 | 0.00888 | 0.011 | -39.254
-3.5 | -0.286 | 0.00873 | 0.01 | -32.74
-3 | -0.222 | 0.00906 | 0.01 | -24.544
-2.5 | -0.159 | 0.00895 | 0.009 | -17.756
-2 | -0.095 | 0.00882 | 0.009 | -10.794
-1.5 | -0.031 | 0.00877 | 0.008 | -3.571
-1 | 0.033 | 0.00866 | 0.008 | 3.772
-0.5 | 0.097 | 0.00852 | 0.007 | 11.333
0 | 0.16 | 0.00804 | 0.007 | 19.958
0.5 | 0.224 | 0.00768 | 0.007 | 29.196
1 | 0.288 | 0.00723 | 0.006 | 39.791
1.5 | 0.351 | 0.00731 | 0.006 | 48.083
2 | 0.415 | 0.00736 | 0.005 | 56.363
2.5 | 0.478 | 0.00713 | 0.005 | 67.031
3 | 0.541 | 0.00719 | 0.004 | 75.186
3.5 | 0.603 | 0.00731 | 0.004 | 82.526
4 | 0.665 | 0.00715 | 0.003 | 93.124
4.5 | 0.727 | 0.00804 | 0.003 | 90.506
5 | 0.789 | 0.00828 | 0.002 | 95.222
5.5 | 0.849 | 0.00852 | 0.002 | 99.653
6 | 0.909 | 0.00881 | 0.001 | 103.286
6.5 | 0.969 | 0.00916 | 0.001 | 105.723
7 | 1.027 | 0.00956 | 0 | 107.4
7.5 | 1.084 | 0.01018 | 0 | 106.489
8 | 1.14 | 0.01068 | -0.001 | 106.707
8.5 | 1.194 | 0.01128 | -0.001 | 105.907
9 | 1.247 | 0.01198 | -0.002 | 104.04
9.5 | 1.298 | 0.0128 | -0.002 | 101.368
10 | 1.347 | 0.01381 | -0.003 | 97.575
10.5 | 1.395 | 0.01493 | -0.003 | 93.458
11 | 1.441 | 0.0164 | -0.004 | 87.852
11.5 | 1.486 | 0.01813 | -0.004 | 81.958
12 | 1.528 | 0.01973 | -0.005 | 77.485
12.5 | 1.57 | 0.02153 | -0.005 | 72.906
13 | 1.609 | 0.0235 | -0.005 | 68.47
13.5 | 1.647 | 0.02563 | -0.006 | 64.26
14 | 1.683 | 0.02789 | -0.006 | 60.329
14.5 | 1.717 | 0.03034 | -0.007 | 56.587
15 | 1.749 | 0.03299 | -0.007 | 53.014
15.5 | 1.778 | 0.03578 | -0.008 | 49.709
16 | 1.806 | 0.03875 | -0.008 | 46.61
16.5 | 1.831 | 0.04187 | -0.009 | 43.739
17 | 1.854 | 0.04519 | -0.009 | 41.016
17.5 | 1.874 | 0.04864 | -0.009 | 38.521
18 | 1.892 | 0.05232 | -0.01 | 36.153
18.5 | 1.906 | 0.05618 | -0.01 | 33.932
19 | 1.918 | 0.06018 | -0.011 | 31.872
19.5 | 1.927 | 0.06444 | -0.011 | 29.902
20 | 1.933 | 0.06886 | -0.011 | 28.078

## 76. Re 5M Mach 0.10 (2)
BIGFOIL.COM POLAR EXPORT
Horten 20.00% thick 3.00% camber
Horten 20.00% thick 3.00% camber |  |  |  | Cl Max: | 1.5622 | at alpha= | 16.5 | deg
XFOIL ncrit=9 |  |  |  | L/D Max: | 130.693 | at alpha= | 10 | deg
Re: | 5000000 |  |  | Cd Min: | 0.07317 | at alpha= | 20 | deg
Mach: | 0.1 |  |  | Cl=0 at alpha= | -1.7578 | deg
|  |  |  | @ Cl=0.1, Cd= | 0.0066339
|  |  |  | @ Cl=0.4, Cd= | 0.0055376
|  |  |  | @ Cl=0.6, Cd= | 0.0058115
alpha (deg) | Cl | Cd | Cm | Cl/Cd
-20 | -1.6088 | 0.0297 | -0.0612 | -54.1684
-19.5 | -1.5927 | 0.02706 | -0.0592 | -58.8581
-19 | -1.5712 | 0.02492 | -0.0571 | -63.0498
-18.5 | -1.5462 | 0.02313 | -0.0548 | -66.8482
-18 | -1.5181 | 0.0216 | -0.0525 | -70.2824
-17.5 | -1.491 | 0.0201 | -0.0498 | -74.1791
-17 | -1.463 | 0.01871 | -0.047 | -78.1935
-16.5 | -1.4319 | 0.01756 | -0.0441 | -81.5433
-16 | -1.398 | 0.01661 | -0.0414 | -84.1662
-15.5 | -1.348 | 0.0156 | -0.0416 | -86.4103
-15 | -1.2433 | 0.01455 | -0.0523 | -85.4502
-14.5 | -1.0977 | 0.01368 | -0.0715 | -80.2412
-14 | -1.0618 | 0.01315 | -0.0684 | -80.7452
-13.5 | -1.0254 | 0.01268 | -0.0652 | -80.8675
-13 | -0.9913 | 0.01212 | -0.0616 | -81.7904
-12.5 | -0.9534 | 0.01169 | -0.0584 | -81.5569
-12 | -0.9165 | 0.01126 | -0.0549 | -81.3943
-11.5 | -0.8782 | 0.01087 | -0.0515 | -80.7912
-11 | -0.8388 | 0.01052 | -0.0483 | -79.7338
-10.5 | -0.799 | 0.01014 | -0.0451 | -78.7968
-10 | -0.7585 | 0.00984 | -0.0419 | -77.0833
-9.5 | -0.7174 | 0.00954 | -0.0387 | -75.1992
-9 | -0.6754 | 0.00924 | -0.0357 | -73.0952
-8.5 | -0.6332 | 0.009 | -0.0326 | -70.3556
-8 | -0.5901 | 0.00872 | -0.0297 | -67.672
-7.5 | -0.5477 | 0.00849 | -0.0266 | -64.5112
-7 | -0.5035 | 0.00827 | -0.0238 | -60.8827
-6.5 | -0.4604 | 0.00811 | -0.0208 | -56.7694
-6 | -0.4192 | 0.00796 | -0.0173 | -52.6633
-5.5 | -0.374 | 0.00782 | -0.0147 | -47.8261
-5 | -0.3258 | 0.00767 | -0.0126 | -42.4772
-4.5 | -0.2768 | 0.00752 | -0.0108 | -36.8085
-4 | -0.2272 | 0.0074 | -0.009 | -30.7027
-3.5 | -0.1769 | 0.00727 | -0.0074 | -24.3329
-3 | -0.1262 | 0.00716 | -0.0059 | -17.6257
-2.5 | -0.0753 | 0.00705 | -0.0045 | -10.6809
-2 | -0.0248 | 0.00693 | -0.003 | -3.5786
-1.5 | 0.0264 | 0.00683 | -0.0016 | 3.8653
-1 | 0.0766 | 0.0067 | 0 | 11.4328
-0.5 | 0.1262 | 0.00656 | 0.0016 | 19.2378
0 | 0.1738 | 0.00636 | 0.0037 | 27.327
0.5 | 0.2187 | 0.0061 | 0.0062 | 35.8525
1 | 0.2618 | 0.00579 | 0.0091 | 45.2159
1.5 | 0.3074 | 0.00561 | 0.0116 | 54.795
2 | 0.3559 | 0.00552 | 0.0135 | 64.4746
2.5 | 0.406 | 0.00554 | 0.015 | 73.2852
3 | 0.4566 | 0.00556 | 0.0165 | 82.1223
3.5 | 0.5075 | 0.00565 | 0.0178 | 89.823
4 | 0.558 | 0.00575 | 0.0192 | 97.0435
4.5 | 0.6058 | 0.00582 | 0.0212 | 104.0893
5 | 0.6526 | 0.00594 | 0.0233 | 109.8653
5.5 | 0.7037 | 0.0061 | 0.0245 | 115.3607
6 | 0.749 | 0.0063 | 0.0268 | 118.8889
6.5 | 0.7977 | 0.00646 | 0.0285 | 123.483
7 | 0.8398 | 0.00668 | 0.0314 | 125.7186
7.5 | 0.8754 | 0.00685 | 0.0357 | 127.7956
8 | 0.9117 | 0.0071 | 0.0397 | 128.4085
8.5 | 0.9467 | 0.00742 | 0.0437 | 127.5876
9 | 0.9981 | 0.00774 | 0.0443 | 128.9535
9.5 | 1.0722 | 0.00822 | 0.0398 | 130.438
10 | 1.1501 | 0.0088 | 0.0343 | 130.6932
10.5 | 1.2145 | 0.00941 | 0.0315 | 129.0648
11 | 1.2647 | 0.01006 | 0.0315 | 125.7157
11.5 | 1.3199 | 0.01089 | 0.0301 | 121.2029
12 | 1.3656 | 0.01176 | 0.0304 | 116.1224
12.5 | 1.4038 | 0.01277 | 0.0318 | 109.9295
13 | 1.4497 | 0.01409 | 0.0309 | 102.8886
13.5 | 1.4921 | 0.0157 | 0.0299 | 95.0382
14 | 1.5301 | 0.01768 | 0.0289 | 86.5441
14.5 | 1.5531 | 0.02004 | 0.0299 | 77.5
15 | 1.5593 | 0.02264 | 0.0334 | 68.8737
15.5 | 1.5614 | 0.02593 | 0.0362 | 60.216
16 | 1.5592 | 0.02983 | 0.0386 | 52.2695
16.5 | 1.5622 | 0.03356 | 0.0402 | 46.5495
17 | 1.5566 | 0.03823 | 0.0416 | 40.7167
17.5 | 1.5494 | 0.0433 | 0.0425 | 35.7829
18 | 1.5465 | 0.04823 | 0.0428 | 32.0651
18.5 | 1.5314 | 0.05462 | 0.0426 | 28.0373
19 | 1.5256 | 0.06024 | 0.0421 | 25.3254
19.5 | 1.5104 | 0.06703 | 0.0412 | 22.5332
20 | 1.5028 | 0.07317 | 0.04 | 20.5385

## 77. Re 5M Mach 0.25 (1)
BIGFOIL.COM POLAR EXPORT
Horten 20.00% thick 3.00% camber
Horten 20.00% thick 3.00% camber |  |  |  | Cl Max: | 1.839 | at alpha= | 18.5 | deg
JavaFoil+Calcfoil stall+Eppler ext transition |  |  |  | L/D Max: | 104.065 | at alpha= | 7.5 | deg
Re: | 5000000 |  |  | Cd Min: | 0.00699 | at alpha= | 2.5 | deg
Mach: | 0.25 |  |  | Cl=0 at alpha= | -1.2576 | deg
|  |  |  | @ Cl=0.1, Cd= | 0.0087233
|  |  |  | @ Cl=0.4, Cd= | 0.007178
|  |  |  | @ Cl=0.6, Cd= | 0.0074997
alpha (deg) | Cl | Cd | Cm | Cl/Cd
-20 | -1.195 | 0.126 | 0.016 | -9.486
-19.5 | -1.222 | 0.1157 | 0.016 | -10.562
-19 | -1.246 | 0.10569 | 0.016 | -11.788
-18.5 | -1.268 | 0.09482 | 0.016 | -13.374
-18 | -1.288 | 0.08325 | 0.016 | -15.476
-17.5 | -1.309 | 0.07118 | 0.017 | -18.39
-17 | -1.334 | 0.05737 | 0.017 | -23.245
-16.5 | -1.359 | 0.04473 | 0.018 | -30.371
-16 | -1.376 | 0.03554 | 0.018 | -38.718
-15.5 | -1.384 | 0.0294 | 0.018 | -47.078
-15 | -1.382 | 0.02555 | 0.018 | -54.086
-14.5 | -1.372 | 0.02274 | 0.018 | -60.345
-14 | -1.357 | 0.02058 | 0.018 | -65.931
-13.5 | -1.335 | 0.01894 | 0.017 | -70.475
-13 | -1.308 | 0.0176 | 0.017 | -74.318
-12.5 | -1.276 | 0.01655 | 0.017 | -77.109
-12 | -1.241 | 0.01563 | 0.017 | -79.372
-11.5 | -1.202 | 0.01483 | 0.016 | -81.011
-11 | -1.159 | 0.01414 | 0.016 | -81.962
-10.5 | -1.114 | 0.01353 | 0.016 | -82.273
-10 | -1.065 | 0.01302 | 0.015 | -81.794
-9.5 | -1.014 | 0.01255 | 0.015 | -80.804
-9 | -0.961 | 0.01213 | 0.015 | -79.251
-8.5 | -0.907 | 0.01172 | 0.014 | -77.342
-8 | -0.85 | 0.0114 | 0.014 | -74.57
-7.5 | -0.792 | 0.01104 | 0.014 | -71.753
-7 | -0.733 | 0.01045 | 0.013 | -70.144
-6.5 | -0.672 | 0.01016 | 0.013 | -66.182
-6 | -0.611 | 0.00892 | 0.012 | -68.479
-5.5 | -0.549 | 0.00876 | 0.012 | -62.643
-5 | -0.485 | 0.00897 | 0.012 | -54.132
-4.5 | -0.422 | 0.00883 | 0.011 | -47.806
-4 | -0.358 | 0.0091 | 0.011 | -39.302
-3.5 | -0.293 | 0.00897 | 0.01 | -32.686
-3 | -0.228 | 0.00882 | 0.01 | -25.894
-2.5 | -0.163 | 0.00918 | 0.009 | -17.782
-2 | -0.098 | 0.00903 | 0.009 | -10.824
-1.5 | -0.032 | 0.00859 | 0.009 | -3.744
-1 | 0.034 | 0.00849 | 0.008 | 3.953
-0.5 | 0.099 | 0.00873 | 0.008 | 11.361
0 | 0.165 | 0.00829 | 0.007 | 19.881
0.5 | 0.23 | 0.00751 | 0.007 | 30.638
1 | 0.295 | 0.00743 | 0.006 | 39.778
1.5 | 0.361 | 0.00713 | 0.006 | 50.559
2 | 0.426 | 0.00721 | 0.005 | 59.026
2.5 | 0.49 | 0.00699 | 0.005 | 70.106
3 | 0.555 | 0.00712 | 0.004 | 77.908
3.5 | 0.619 | 0.00766 | 0.004 | 80.742
4 | 0.682 | 0.00809 | 0.003 | 84.34
4.5 | 0.746 | 0.00832 | 0.003 | 89.584
5 | 0.808 | 0.00858 | 0.002 | 94.145
5.5 | 0.87 | 0.00887 | 0.002 | 98.055
6 | 0.931 | 0.0092 | 0.001 | 101.124
6.5 | 0.991 | 0.00961 | 0.001 | 103.078
7 | 1.049 | 0.0101 | 0 | 103.91
7.5 | 1.107 | 0.01063 | 0 | 104.065
8 | 1.162 | 0.01127 | -0.001 | 103.111
8.5 | 1.216 | 0.01221 | -0.001 | 99.584
9 | 1.269 | 0.01308 | -0.002 | 97.018
9.5 | 1.319 | 0.01415 | -0.002 | 93.212
10 | 1.368 | 0.01535 | -0.003 | 89.106
10.5 | 1.415 | 0.01676 | -0.003 | 84.422
11 | 1.46 | 0.01851 | -0.004 | 78.905
11.5 | 1.504 | 0.02051 | -0.004 | 73.313
12 | 1.545 | 0.02246 | -0.005 | 68.817
12.5 | 1.585 | 0.02457 | -0.005 | 64.515
13 | 1.622 | 0.02691 | -0.006 | 60.291
13.5 | 1.658 | 0.02945 | -0.006 | 56.291
14 | 1.69 | 0.03216 | -0.006 | 52.557
14.5 | 1.72 | 0.03506 | -0.007 | 49.066
15 | 1.747 | 0.03819 | -0.007 | 45.749
15.5 | 1.771 | 0.04155 | -0.008 | 42.622
16 | 1.792 | 0.0451 | -0.008 | 39.727
16.5 | 1.809 | 0.04887 | -0.009 | 37.009
17 | 1.822 | 0.05289 | -0.009 | 34.445
17.5 | 1.832 | 0.05716 | -0.009 | 32.041
18 | 1.838 | 0.06164 | -0.01 | 29.813
18.5 | 1.839 | 0.06647 | -0.01 | 27.667
19 | 1.835 | 0.07152 | -0.011 | 25.664
19.5 | 1.828 | 0.07694 | -0.011 | 23.757
20 | 1.816 | 0.0827 | -0.011 | 21.958

## 78. Re 5M Mach 0.25 (2)
BIGFOIL.COM POLAR EXPORT
Horten 20.00% thick 3.00% camber
Horten 20.00% thick 3.00% camber |  |  |  | Cl Max: | 1.5314 | at alpha= | 14 | deg
XFOIL ncrit=9 |  |  |  | L/D Max: | 125.419 | at alpha= | 9.5 | deg
Re: | 5000000 |  |  | Cd Min: | 0.07885 | at alpha= | 19 | deg
Mach: | 0.25 |  |  | Cl=0 at alpha= | -1.8157 | deg
|  |  |  | @ Cl=0.1, Cd= | 0.0067872
|  |  |  | @ Cl=0.4, Cd= | 0.0056475
|  |  |  | @ Cl=0.6, Cd= | 0.0059328
alpha (deg) | Cl | Cd | Cm | Cl/Cd
-20 | -1.5705 | 0.04218 | -0.0748 | -37.2333
-19.5 | -1.5645 | 0.03756 | -0.0743 | -41.6534
-19 | -1.5517 | 0.03376 | -0.0731 | -45.9627
-18.5 | -1.5386 | 0.03027 | -0.0713 | -50.8292
-18 | -1.5227 | 0.02724 | -0.0689 | -55.8994
-17.5 | -1.5005 | 0.02482 | -0.0662 | -60.4553
-17 | -1.4741 | 0.02282 | -0.0632 | -64.5968
-16.5 | -1.4444 | 0.02112 | -0.0602 | -68.3902
-16 | -1.4173 | 0.0194 | -0.0566 | -73.0567
-15.5 | -1.3697 | 0.01799 | -0.0558 | -76.1367
-15 | -1.2655 | 0.01667 | -0.065 | -75.9148
-14.5 | -1.1181 | 0.01532 | -0.083 | -72.983
-14 | -1.0753 | 0.01459 | -0.0806 | -73.7012
-13.5 | -1.0398 | 0.01379 | -0.0769 | -75.4025
-13 | -1.0013 | 0.01317 | -0.0733 | -76.0289
-12.5 | -0.9636 | 0.01258 | -0.0695 | -76.5978
-12 | -0.9257 | 0.01201 | -0.0655 | -77.0774
-11.5 | -0.8854 | 0.01156 | -0.0618 | -76.5917
-11 | -0.8468 | 0.01107 | -0.0578 | -76.495
-10.5 | -0.8049 | 0.01068 | -0.0543 | -75.3652
-10 | -0.764 | 0.01027 | -0.0505 | -74.3914
-9.5 | -0.7213 | 0.00994 | -0.047 | -72.5654
-9 | -0.6784 | 0.0096 | -0.0435 | -70.6667
-8.5 | -0.6349 | 0.00929 | -0.04 | -68.3423
-8 | -0.5907 | 0.00902 | -0.0367 | -65.4878
-7.5 | -0.5459 | 0.00875 | -0.0334 | -62.3886
-7 | -0.5015 | 0.0085 | -0.0301 | -59
-6.5 | -0.4566 | 0.00825 | -0.0268 | -55.3455
-6 | -0.4115 | 0.00806 | -0.0236 | -51.0546
-5.5 | -0.3662 | 0.0079 | -0.0203 | -46.3544
-5 | -0.3237 | 0.00781 | -0.0165 | -41.4469
-4.5 | -0.2747 | 0.00764 | -0.0141 | -35.9555
-4 | -0.2251 | 0.00753 | -0.0118 | -29.8938
-3.5 | -0.1739 | 0.00737 | -0.0098 | -23.5957
-3 | -0.1232 | 0.00727 | -0.0078 | -16.9464
-2.5 | -0.0709 | 0.00714 | -0.0061 | -9.93
-2 | -0.0192 | 0.00707 | -0.0043 | -2.7157
-1.5 | 0.0329 | 0.00692 | -0.0026 | 4.7543
-1 | 0.0841 | 0.00684 | -0.0008 | 12.2953
-0.5 | 0.1353 | 0.00667 | 0.001 | 20.2849
0 | 0.1837 | 0.00651 | 0.0034 | 28.2181
0.5 | 0.2302 | 0.00623 | 0.0061 | 36.9502
1 | 0.2727 | 0.00594 | 0.0096 | 45.9091
1.5 | 0.3189 | 0.0057 | 0.0124 | 55.9474
2 | 0.3674 | 0.00566 | 0.0148 | 64.9117
2.5 | 0.4197 | 0.00564 | 0.0164 | 74.4149
3 | 0.4698 | 0.00571 | 0.0184 | 82.2767
3.5 | 0.5227 | 0.00576 | 0.0199 | 90.7465
4 | 0.5732 | 0.0059 | 0.0218 | 97.1525
4.5 | 0.6222 | 0.00596 | 0.0242 | 104.396
5 | 0.6693 | 0.0061 | 0.0268 | 109.7213
5.5 | 0.7196 | 0.00629 | 0.0287 | 114.4038
6 | 0.7661 | 0.00646 | 0.0314 | 118.5913
6.5 | 0.8071 | 0.00667 | 0.0352 | 121.0045
7 | 0.8457 | 0.00686 | 0.0395 | 123.2799
7.5 | 0.8797 | 0.00716 | 0.0445 | 122.8631
8 | 0.9202 | 0.00741 | 0.0482 | 124.1835
8.5 | 0.964 | 0.00779 | 0.0509 | 123.7484
9 | 1.0328 | 0.00832 | 0.0483 | 124.1346
9.5 | 1.1225 | 0.00895 | 0.0412 | 125.419
10.5 | 1.2513 | 0.01029 | 0.0372 | 121.6035
11 | 1.3033 | 0.01117 | 0.0372 | 116.6786
11.5 | 1.3512 | 0.01234 | 0.0373 | 109.4976
12 | 1.3851 | 0.01382 | 0.0394 | 100.2243
12.5 | 1.4311 | 0.01559 | 0.0383 | 91.796
13 | 1.4738 | 0.01766 | 0.0372 | 83.4541
13.5 | 1.5093 | 0.02037 | 0.036 | 74.0943
14 | 1.5314 | 0.02341 | 0.0365 | 65.4165
14.5 | 1.5295 | 0.02695 | 0.0401 | 56.7532
15 | 1.5242 | 0.03115 | 0.0429 | 48.931
15.5 | 1.5234 | 0.03534 | 0.0449 | 43.107
16 | 1.5117 | 0.04068 | 0.0465 | 37.1608
16.5 | 1.5024 | 0.04603 | 0.0476 | 32.6396
17 | 1.4883 | 0.05207 | 0.0481 | 28.5827
17.5 | 1.4741 | 0.05836 | 0.0481 | 25.2587
18 | 1.4649 | 0.06446 | 0.0477 | 22.7257
18.5 | 1.4461 | 0.07174 | 0.0467 | 20.1575
19 | 1.4315 | 0.07885 | 0.0453 | 18.1547

## 79. Re 5M Mach 0.50 (1)
BIGFOIL.COM POLAR EXPORT
Horten 20.00% thick 3.00% camber
Horten 20.00% thick 3.00% camber |  |  |  | Cl Max: | 1.526 | at alpha= | 12 | deg
JavaFoil+Calcfoil stall+Eppler ext transition |  |  |  | L/D Max: | 87.391 | at alpha= | 5.5 | deg
Re: | 5000000 |  |  | Cd Min: | 0.00678 | at alpha= | 0.5 | deg
Mach: | 0.5 |  |  | Cl=0 at alpha= | -1.2534 | deg
|  |  |  | @ Cl=0.1, Cd= | 0.0081534
|  |  |  | @ Cl=0.4, Cd= | 0.0077289
|  |  |  | @ Cl=0.6, Cd= | 0.008266
alpha (deg) | Cl | Cd | Cm | Cl/Cd
-20 | -1.07 | 0.16044 | 0.015 | -6.67
-19.5 | -1.042 | 0.15675 | 0.014 | -6.646
-19 | -1.014 | 0.14954 | 0.014 | -6.778
-18.5 | -0.986 | 0.14911 | 0.014 | -6.613
-18 | -0.957 | 0.13671 | 0.014 | -7
-17.5 | -0.932 | 0.13465 | 0.014 | -6.921
-17 | -0.9 | 0.12843 | 0.013 | -7.008
-16.5 | -0.872 | 0.1171 | 0.013 | -7.45
-16 | -0.844 | 0.11853 | 0.012 | -7.118
-15.5 | -0.815 | 0.12201 | 0.012 | -6.682
-15 | -0.788 | 0.10828 | 0.012 | -7.273
-14.5 | -0.758 | 0.1115 | 0.011 | -6.797
-14 | -0.735 | 0.09658 | 0.012 | -7.611
-13.5 | -0.704 | 0.09608 | 0.012 | -7.329
-13 | -0.674 | 0.09602 | 0.011 | -7.016
-12.5 | -0.645 | 0.09358 | 0.011 | -6.897
-12 | -0.62 | 0.08773 | 0.011 | -7.066
-11.5 | -0.604 | 0.07221 | 0.013 | -8.362
-11 | -0.848 | 0.05068 | 0.015 | -16.728
-10.5 | -1.007 | 0.02321 | 0.017 | -43.376
-10 | -1.034 | 0.01886 | 0.017 | -54.818
-9.5 | -1.025 | 0.0168 | 0.017 | -60.969
-9 | -0.997 | 0.0154 | 0.016 | -64.743
-8.5 | -0.958 | 0.01437 | 0.016 | -66.653
-8 | -0.91 | 0.01353 | 0.016 | -67.231
-7.5 | -0.856 | 0.01283 | 0.015 | -66.724
-7 | -0.798 | 0.01223 | 0.015 | -65.212
-6.5 | -0.736 | 0.01176 | 0.014 | -62.585
-6 | -0.672 | 0.01132 | 0.014 | -59.348
-5.5 | -0.605 | 0.01097 | 0.013 | -55.172
-5 | -0.537 | 0.01027 | 0.013 | -52.302
-4.5 | -0.468 | 0.01001 | 0.013 | -46.743
-4 | -0.397 | 0.00973 | 0.012 | -40.833
-3.5 | -0.326 | 0.00861 | 0.012 | -37.885
-3 | -0.254 | 0.00855 | 0.011 | -29.729
-2.5 | -0.182 | 0.00844 | 0.011 | -21.54
-2 | -0.109 | 0.00835 | 0.01 | -13.053
-1.5 | -0.036 | 0.00825 | 0.01 | -4.346
-1 | 0.037 | 0.00823 | 0.009 | 4.544
-0.5 | 0.111 | 0.00814 | 0.009 | 13.586
0 | 0.184 | 0.00771 | 0.008 | 23.793
0.5 | 0.256 | 0.00678 | 0.007 | 37.826
1 | 0.329 | 0.00765 | 0.007 | 42.981
1.5 | 0.401 | 0.00773 | 0.006 | 51.825
2 | 0.473 | 0.00787 | 0.006 | 60.046
2.5 | 0.544 | 0.00805 | 0.005 | 67.505
3 | 0.614 | 0.00832 | 0.005 | 73.819
3.5 | 0.684 | 0.00883 | 0.004 | 77.39
4 | 0.752 | 0.00921 | 0.004 | 81.687
4.5 | 0.82 | 0.00967 | 0.003 | 84.722
5 | 0.885 | 0.0102 | 0.003 | 86.818
5.5 | 0.949 | 0.01086 | 0.002 | 87.391
6 | 1.011 | 0.01164 | 0.001 | 86.861
6.5 | 1.072 | 0.01257 | 0.001 | 85.234
7 | 1.13 | 0.01388 | 0 | 81.402
7.5 | 1.186 | 0.01522 | 0 | 77.9
8 | 1.24 | 0.01676 | -0.001 | 73.992
8.5 | 1.291 | 0.01856 | -0.001 | 69.557
9 | 1.34 | 0.02062 | -0.002 | 64.987
9.5 | 1.385 | 0.02303 | -0.002 | 60.163
10 | 1.427 | 0.02577 | -0.003 | 55.367
10.5 | 1.463 | 0.02898 | -0.003 | 50.49
11 | 1.493 | 0.03265 | -0.004 | 45.745
11.5 | 1.515 | 0.0371 | -0.004 | 40.853
12 | 1.526 | 0.04213 | -0.005 | 36.231
12.5 | 1.522 | 0.04831 | -0.005 | 31.503
13 | 1.492 | 0.05575 | -0.006 | 26.756
13.5 | 1.413 | 0.06579 | -0.006 | 21.484
14 | 0.947 | 0.08869 | -0.007 | 10.676
14.5 | 0.978 | 0.08736 | -0.007 | 11.196
15 | 1.002 | 0.09704 | -0.007 | 10.321
15.5 | 1.031 | 0.0964 | -0.008 | 10.694
16 | 1.057 | 0.10243 | -0.008 | 10.316
16.5 | 1.08 | 0.10934 | -0.009 | 9.878
17 | 1.103 | 0.11532 | -0.009 | 9.564

## 80. Re 5M Mach 0.50 (2)
BIGFOIL.COM POLAR EXPORT
Horten 20.00% thick 3.00% camber
Horten 20.00% thick 3.00% camber |  |  |  | Cl Max: | 1.3696 | at alpha= | 12.5 | deg
XFOIL ncrit=9 |  |  |  | L/D Max: | 103.543 | at alpha= | 6 | deg
Re: | 5000000 |  |  | Cd Min: | 0.16542 | at alpha= | -19.5 | deg
Mach: | 0.5 |  |  | Cl=0 at alpha= | -2.1574 | deg
|  |  |  | @ Cl=0.1, Cd= | 0.0073738
|  |  |  | @ Cl=0.4, Cd= | 0.0062147
|  |  |  | @ Cl=0.6, Cd= | 0.006469
alpha (deg) | Cl | Cd | Cm | Cl/Cd
-19.5 | -0.7712 | 0.16542 | -0.0168 | -4.6621
-19 | -0.7851 | 0.15417 | -0.0244 | -5.0924
-18.5 | -0.8015 | 0.14297 | -0.032 | -5.6061
-18 | -0.8262 | 0.13119 | -0.0399 | -6.2977
-17.5 | -0.861 | 0.11863 | -0.0485 | -7.2579
-17 | -0.9116 | 0.10503 | -0.0579 | -8.6794
-16.5 | -0.9604 | 0.08801 | -0.075 | -10.9124
-16 | -1.0147 | 0.07424 | -0.0855 | -13.6678
-15.5 | -1.0546 | 0.06011 | -0.099 | -17.5445
-15 | -1.0895 | 0.04818 | -0.1084 | -22.6131
-14.5 | -1.0977 | 0.03645 | -0.1212 | -30.1152
-14 | -1.0888 | 0.0288 | -0.1265 | -37.8056
-13.5 | -1.0674 | 0.02417 | -0.1257 | -44.1622
-13 | -1.0397 | 0.02105 | -0.122 | -49.3919
-12.5 | -1.0039 | 0.01889 | -0.1172 | -53.1445
-12 | -0.9662 | 0.01715 | -0.1116 | -56.3382
-11.5 | -0.9239 | 0.01581 | -0.1059 | -58.4377
-11 | -0.8797 | 0.01469 | -0.1002 | -59.8843
-10.5 | -0.8357 | 0.01371 | -0.0943 | -60.9555
-10 | -0.7879 | 0.0129 | -0.0888 | -61.0775
-9.5 | -0.7408 | 0.01217 | -0.0831 | -60.871
-9 | -0.6931 | 0.01153 | -0.0776 | -60.1127
-8.5 | -0.643 | 0.01099 | -0.0724 | -58.5077
-8 | -0.594 | 0.01049 | -0.0671 | -56.6254
-7.5 | -0.5442 | 0.01003 | -0.062 | -54.2572
-7 | -0.4932 | 0.00966 | -0.0571 | -51.0559
-6.5 | -0.4416 | 0.0093 | -0.0525 | -47.4839
-6 | -0.3905 | 0.00899 | -0.0478 | -43.4372
-5.5 | -0.3388 | 0.00868 | -0.0433 | -39.0323
-5 | -0.2872 | 0.00843 | -0.0388 | -34.0688
-4.5 | -0.235 | 0.00818 | -0.0346 | -28.7286
-4 | -0.1832 | 0.00798 | -0.0303 | -22.9574
-3.5 | -0.1318 | 0.00779 | -0.026 | -16.9191
-3 | -0.082 | 0.00768 | -0.0214 | -10.6771
-2.5 | -0.0344 | 0.00758 | -0.0165 | -4.5383
-2 | 0.0158 | 0.00752 | -0.0121 | 2.1011
-1 | 0.1252 | 0.00733 | -0.0052 | 17.0805
-0.5 | 0.1806 | 0.00721 | -0.002 | 25.0485
0 | 0.2329 | 0.0071 | 0.0017 | 32.8028
0.5 | 0.2829 | 0.00687 | 0.0059 | 41.179
1 | 0.3249 | 0.00657 | 0.0116 | 49.4521
1.5 | 0.3689 | 0.00626 | 0.017 | 58.9297
2 | 0.417 | 0.00619 | 0.0216 | 67.3667
2.5 | 0.4709 | 0.00618 | 0.0252 | 76.1974
3 | 0.524 | 0.0063 | 0.029 | 83.1746
3.5 | 0.5777 | 0.0064 | 0.0328 | 90.2656
4 | 0.6197 | 0.00653 | 0.0388 | 94.9005
4.5 | 0.6615 | 0.00668 | 0.0449 | 99.0269
5 | 0.7012 | 0.00694 | 0.0513 | 101.0375
5.5 | 0.7465 | 0.00725 | 0.0566 | 102.9655
6 | 0.789 | 0.00762 | 0.0622 | 103.5433
6.5 | 0.8309 | 0.0081 | 0.0677 | 102.5802
7 | 0.8818 | 0.00861 | 0.0714 | 102.4158
7.5 | 0.95 | 0.00941 | 0.0712 | 100.9564
8 | 1.0597 | 0.01051 | 0.0631 | 100.8278
8.5 | 1.1275 | 0.01171 | 0.0624 | 96.2852
9 | 1.1866 | 0.01332 | 0.0625 | 89.0841
9.5 | 1.2431 | 0.01551 | 0.0618 | 80.1483
10 | 1.2881 | 0.01846 | 0.0615 | 69.7779
10.5 | 1.3199 | 0.02202 | 0.062 | 59.941
11 | 1.3421 | 0.02607 | 0.0629 | 51.4806
11.5 | 1.3614 | 0.03099 | 0.0619 | 43.9303
12 | 1.3671 | 0.03686 | 0.0608 | 37.089
12.5 | 1.3696 | 0.04304 | 0.0595 | 31.8216
13 | 1.3627 | 0.04921 | 0.0595 | 27.6915
13.5 | 1.3349 | 0.05595 | 0.0612 | 23.8588
14 | 1.3129 | 0.06265 | 0.0621 | 20.9561
14.5 | 1.2951 | 0.06942 | 0.0624 | 18.656
15 | 1.2721 | 0.0769 | 0.0618 | 16.5423
15.5 | 1.2523 | 0.08441 | 0.0608 | 14.8359
16 | 1.2351 | 0.09198 | 0.0594 | 13.4279
16.5 | 1.2151 | 0.09998 | 0.0574 | 12.1534
17 | 1.2005 | 0.10779 | 0.0553 | 11.1374
17.5 | 1.1873 | 0.11572 | 0.0526 | 10.2601

## 81. Re 6M Mach 0.00 (1)
BIGFOIL.COM POLAR EXPORT
Horten 20.00% thick 3.00% camber
Horten 20.00% thick 3.00% camber |  |  |  | Cl Max: | 1.95 | at alpha= | 20 | deg
JavaFoil+Calcfoil stall+Eppler ext transition |  |  |  | L/D Max: | 108.947 | at alpha= | 8 | deg
Re: | 6000000 |  |  | Cd Min: | 0.00702 | at alpha= | 4 | deg
Mach: | 0 |  |  | Cl=0 at alpha= | -1.2578 | deg
|  |  |  | @ Cl=0.1, Cd= | 0.0084087
|  |  |  | @ Cl=0.4, Cd= | 0.0072759
|  |  |  | @ Cl=0.6, Cd= | 0.00719
alpha (deg) | Cl | Cd | Cm | Cl/Cd
-20 | -1.482 | 0.07295 | 0.017 | -20.318
-19.5 | -1.497 | 0.06107 | 0.018 | -24.506
-19 | -1.509 | 0.05114 | 0.018 | -29.495
-18.5 | -1.516 | 0.04314 | 0.018 | -35.145
-18 | -1.519 | 0.03666 | 0.018 | -41.446
-17.5 | -1.518 | 0.03161 | 0.018 | -48.031
-17 | -1.512 | 0.02774 | 0.018 | -54.496
-16.5 | -1.501 | 0.02478 | 0.018 | -60.554
-16 | -1.486 | 0.02243 | 0.018 | -66.239
-15.5 | -1.466 | 0.02061 | 0.018 | -71.127
-15 | -1.443 | 0.01913 | 0.018 | -75.451
-14.5 | -1.417 | 0.01785 | 0.018 | -79.367
-14 | -1.387 | 0.01677 | 0.017 | -82.699
-13.5 | -1.353 | 0.01588 | 0.017 | -85.221
-13 | -1.317 | 0.01509 | 0.017 | -87.229
-12.5 | -1.277 | 0.01442 | 0.017 | -88.574
-12 | -1.235 | 0.0138 | 0.016 | -89.501
-11.5 | -1.191 | 0.01324 | 0.016 | -89.957
-11 | -1.145 | 0.01278 | 0.016 | -89.586
-10.5 | -1.096 | 0.01232 | 0.015 | -88.979
-10 | -1.046 | 0.01192 | 0.015 | -87.721
-9.5 | -0.994 | 0.01158 | 0.015 | -85.808
-9 | -0.94 | 0.01123 | 0.014 | -83.709
-8.5 | -0.885 | 0.0109 | 0.014 | -81.175
-8 | -0.829 | 0.01062 | 0.014 | -78.029
-7.5 | -0.771 | 0.01033 | 0.013 | -74.648
-7 | -0.713 | 0.00911 | 0.013 | -78.218
-6.5 | -0.654 | 0.00937 | 0.012 | -69.714
-6 | -0.593 | 0.0092 | 0.012 | -64.465
-5.5 | -0.533 | 0.00905 | 0.012 | -58.869
-5 | -0.471 | 0.00933 | 0.011 | -50.494
-4.5 | -0.409 | 0.00882 | 0.011 | -46.385
-4 | -0.347 | 0.00864 | 0.01 | -40.159
-3.5 | -0.284 | 0.00897 | 0.01 | -31.685
-3 | -0.221 | 0.00886 | 0.01 | -24.978
-2.5 | -0.158 | 0.00873 | 0.009 | -18.11
-2 | -0.095 | 0.0091 | 0.009 | -10.41
-1.5 | -0.031 | 0.00899 | 0.008 | -3.465
-1 | 0.033 | 0.0089 | 0.008 | 3.653
-0.5 | 0.096 | 0.00842 | 0.007 | 11.41
0 | 0.16 | 0.00824 | 0.007 | 19.378
0.5 | 0.223 | 0.00785 | 0.006 | 28.417
1 | 0.286 | 0.00764 | 0.006 | 37.498
1.5 | 0.35 | 0.00726 | 0.006 | 48.167
2 | 0.413 | 0.00728 | 0.005 | 56.692
2.5 | 0.475 | 0.00731 | 0.005 | 65.07
3 | 0.538 | 0.00742 | 0.004 | 72.472
3.5 | 0.6 | 0.00719 | 0.004 | 83.504
4 | 0.662 | 0.00702 | 0.003 | 94.36
4.5 | 0.724 | 0.00789 | 0.003 | 91.756
5 | 0.785 | 0.00811 | 0.002 | 96.884
5.5 | 0.846 | 0.00833 | 0.002 | 101.54
6 | 0.906 | 0.00863 | 0.001 | 105.02
6.5 | 0.965 | 0.00898 | 0.001 | 107.515
7 | 1.023 | 0.00955 | 0 | 107.203
7.5 | 1.081 | 0.00994 | 0 | 108.676
8 | 1.136 | 0.01043 | -0.001 | 108.947
8.5 | 1.191 | 0.01095 | -0.001 | 108.732
9 | 1.244 | 0.01161 | -0.002 | 107.124
9.5 | 1.295 | 0.01239 | -0.002 | 104.534
10 | 1.345 | 0.01331 | -0.003 | 101.036
10.5 | 1.393 | 0.01455 | -0.003 | 95.736
11 | 1.439 | 0.01576 | -0.004 | 91.324
11.5 | 1.484 | 0.0174 | -0.004 | 85.283
12 | 1.527 | 0.01891 | -0.005 | 80.754
12.5 | 1.568 | 0.02058 | -0.005 | 76.202
13 | 1.608 | 0.02244 | -0.005 | 71.67
13.5 | 1.647 | 0.0244 | -0.006 | 67.475
14 | 1.683 | 0.02658 | -0.006 | 63.308
14.5 | 1.718 | 0.0289 | -0.007 | 59.431
15 | 1.75 | 0.03139 | -0.007 | 55.751
15.5 | 1.781 | 0.03401 | -0.008 | 52.359
16 | 1.809 | 0.03684 | -0.008 | 49.118
16.5 | 1.835 | 0.03978 | -0.009 | 46.139
17 | 1.859 | 0.04292 | -0.009 | 43.32
17.5 | 1.881 | 0.04617 | -0.009 | 40.734
18 | 1.9 | 0.04962 | -0.01 | 38.296
18.5 | 1.917 | 0.05324 | -0.01 | 35.998
19 | 1.93 | 0.05702 | -0.011 | 33.847
19.5 | 1.941 | 0.06103 | -0.011 | 31.805
20 | 1.95 | 0.06522 | -0.011 | 29.898

## 82. Re 6M Mach 0.00 (2)
BIGFOIL.COM POLAR EXPORT
Horten 20.00% thick 3.00% camber
Horten 20.00% thick 3.00% camber |  |  |  | Cl Max: | 1.5855 | at alpha= | 16.5 | deg
XFOIL ncrit=9 |  |  |  | L/D Max: | 134.242 | at alpha= | 10 | deg
Re: | 6000000 |  |  | Cd Min: | 0.06764 | at alpha= | 20 | deg
Mach: | 0 |  |  | Cl=0 at alpha= | -1.7423 | deg
|  |  |  | @ Cl=0.1, Cd= | 0.0065021
|  |  |  | @ Cl=0.4, Cd= | 0.0054383
|  |  |  | @ Cl=0.6, Cd= | 0.0056676
alpha (deg) | Cl | Cd | Cm | Cl/Cd
-20 | -1.6318 | 0.02665 | -0.057 | -61.2308
-19.5 | -1.6135 | 0.02439 | -0.0547 | -66.1542
-19 | -1.5906 | 0.02257 | -0.0524 | -70.4741
-18.5 | -1.5641 | 0.02103 | -0.05 | -74.3747
-18 | -1.5348 | 0.01972 | -0.0476 | -77.8296
-17.5 | -1.5031 | 0.01859 | -0.0452 | -80.8553
-17 | -1.4742 | 0.01737 | -0.0424 | -84.8705
-16.5 | -1.4435 | 0.0163 | -0.0394 | -88.5583
-16 | -1.3992 | 0.01543 | -0.0387 | -90.6805
-15.5 | -1.3453 | 0.01453 | -0.0395 | -92.5877
-14.5 | -1.1037 | 0.01307 | -0.0681 | -84.4453
-14 | -1.07 | 0.0125 | -0.0648 | -85.6
-13.5 | -1.0342 | 0.01206 | -0.0615 | -85.7546
-13 | -0.9981 | 0.01161 | -0.0582 | -85.969
-12.5 | -0.9619 | 0.01117 | -0.0548 | -86.1146
-12 | -0.9228 | 0.01082 | -0.0517 | -85.2865
-11.5 | -0.8855 | 0.01041 | -0.0483 | -85.0624
-11 | -0.8455 | 0.01009 | -0.0453 | -83.7958
-10.5 | -0.8063 | 0.00977 | -0.042 | -82.5281
-10 | -0.7649 | 0.00947 | -0.0391 | -80.7709
-9.5 | -0.7239 | 0.00918 | -0.036 | -78.8562
-9 | -0.6821 | 0.00894 | -0.033 | -76.2975
-8.5 | -0.6395 | 0.00866 | -0.0301 | -73.8453
-8 | -0.5974 | 0.00844 | -0.0271 | -70.782
-7.5 | -0.5537 | 0.00821 | -0.0243 | -67.4421
-7 | -0.5112 | 0.00803 | -0.0213 | -63.6613
-6.5 | -0.4695 | 0.00787 | -0.018 | -59.6569
-6 | -0.4261 | 0.00776 | -0.0151 | -54.9098
-5.5 | -0.3778 | 0.0076 | -0.0132 | -49.7105
-5 | -0.3293 | 0.00747 | -0.0113 | -44.083
-4.5 | -0.2796 | 0.00732 | -0.0097 | -38.1967
-4 | -0.2299 | 0.00721 | -0.0081 | -31.8863
-3.5 | -0.1795 | 0.00707 | -0.0066 | -25.389
-3 | -0.1289 | 0.00697 | -0.0052 | -18.4935
-2.5 | -0.0776 | 0.00686 | -0.0039 | -11.312
-2 | -0.0266 | 0.00677 | -0.0025 | -3.9291
-1.5 | 0.025 | 0.00666 | -0.0013 | 3.7538
-1 | 0.0755 | 0.00657 | 0.0001 | 11.4916
-0.5 | 0.126 | 0.00643 | 0.0015 | 19.5956
0 | 0.1752 | 0.00631 | 0.0031 | 27.7655
0.5 | 0.2223 | 0.00607 | 0.0052 | 36.6227
1 | 0.2664 | 0.00584 | 0.0078 | 45.6164
1.5 | 0.3118 | 0.00558 | 0.0102 | 55.8781
2 | 0.3582 | 0.00548 | 0.0124 | 65.365
2.5 | 0.4083 | 0.00543 | 0.0138 | 75.1934
3 | 0.4573 | 0.00546 | 0.0155 | 83.7546
3.5 | 0.5091 | 0.00551 | 0.0166 | 92.3956
4 | 0.5594 | 0.00561 | 0.0179 | 99.7148
4.5 | 0.6087 | 0.00568 | 0.0195 | 107.1655
5 | 0.655 | 0.00576 | 0.0216 | 113.7153
5.5 | 0.7027 | 0.00592 | 0.0234 | 118.6993
6 | 0.7528 | 0.00608 | 0.0247 | 123.8158
6.5 | 0.7974 | 0.0063 | 0.027 | 126.5714
7 | 0.8437 | 0.00647 | 0.0289 | 130.4019
7.5 | 0.8836 | 0.00668 | 0.0322 | 132.2754
8 | 0.9165 | 0.00688 | 0.0368 | 133.2122
8.5 | 0.9519 | 0.00712 | 0.0409 | 133.6938
9 | 0.9881 | 0.00747 | 0.0444 | 132.2758
9.5 | 1.049 | 0.00788 | 0.0427 | 133.1218
10 | 1.133 | 0.00844 | 0.0357 | 134.2417
10.5 | 1.1997 | 0.00897 | 0.0324 | 133.7458
11 | 1.2631 | 0.00955 | 0.0297 | 132.2618
11.5 | 1.3117 | 0.01027 | 0.0297 | 127.7215
12 | 1.3626 | 0.01109 | 0.0289 | 122.8674
12.5 | 1.3935 | 0.0121 | 0.0318 | 115.1653
13 | 1.4393 | 0.01327 | 0.031 | 108.4627
13.5 | 1.4831 | 0.01461 | 0.0301 | 101.5127
14 | 1.5242 | 0.01621 | 0.0292 | 94.0284
14.5 | 1.5611 | 0.01816 | 0.0282 | 85.9637
15 | 1.5755 | 0.02065 | 0.0303 | 76.2954
15.5 | 1.5789 | 0.02358 | 0.0336 | 66.9593
16 | 1.5846 | 0.0267 | 0.0359 | 59.3483
16.5 | 1.5855 | 0.03043 | 0.0379 | 52.1032
17 | 1.5847 | 0.03445 | 0.0395 | 46
17.5 | 1.582 | 0.03892 | 0.0407 | 40.6475
18 | 1.5752 | 0.04398 | 0.0414 | 35.8163
18.5 | 1.5707 | 0.04907 | 0.0415 | 32.0094
19 | 1.5586 | 0.05521 | 0.0412 | 28.2304
19.5 | 1.5507 | 0.06103 | 0.0406 | 25.4088
20 | 1.5371 | 0.06764 | 0.0396 | 22.7247

## 83. Re 6M Mach 0.10 (1)
BIGFOIL.COM POLAR EXPORT
Horten 20.00% thick 3.00% camber
Horten 20.00% thick 3.00% camber |  |  |  | Cl Max: | 1.936 | at alpha= | 20 | deg
JavaFoil+Calcfoil stall+Eppler ext transition |  |  |  | L/D Max: | 108.979 | at alpha= | 7 | deg
Re: | 6000000 |  |  | Cd Min: | 0.00708 | at alpha= | 4 | deg
Mach: | 0.1 |  |  | Cl=0 at alpha= | -1.2578 | deg
|  |  |  | @ Cl=0.1, Cd= | 0.0084333
|  |  |  | @ Cl=0.4, Cd= | 0.0072853
|  |  |  | @ Cl=0.6, Cd= | 0.0072692
alpha (deg) | Cl | Cd | Cm | Cl/Cd
-20 | -1.445 | 0.08115 | 0.017 | -17.802
-19.5 | -1.459 | 0.06949 | 0.017 | -20.999
-19 | -1.474 | 0.05824 | 0.018 | -25.308
-18.5 | -1.487 | 0.04826 | 0.018 | -30.809
-18 | -1.495 | 0.04029 | 0.018 | -37.107
-17.5 | -1.498 | 0.03411 | 0.018 | -43.928
-17 | -1.495 | 0.02967 | 0.018 | -50.384
-16.5 | -1.488 | 0.02609 | 0.018 | -57.046
-16 | -1.476 | 0.02335 | 0.018 | -63.201
-15.5 | -1.459 | 0.02133 | 0.018 | -68.395
-15 | -1.438 | 0.01968 | 0.018 | -73.044
-14.5 | -1.413 | 0.01831 | 0.018 | -77.196
-14 | -1.385 | 0.01718 | 0.017 | -80.605
-13.5 | -1.352 | 0.01619 | 0.017 | -83.514
-13 | -1.317 | 0.01536 | 0.017 | -85.713
-12.5 | -1.278 | 0.01462 | 0.017 | -87.434
-12 | -1.237 | 0.01397 | 0.016 | -88.552
-11.5 | -1.194 | 0.01342 | 0.016 | -88.931
-11 | -1.148 | 0.01291 | 0.016 | -88.919
-10.5 | -1.1 | 0.01243 | 0.015 | -88.455
-10 | -1.049 | 0.01202 | 0.015 | -87.318
-9.5 | -0.997 | 0.01166 | 0.015 | -85.559
-9 | -0.944 | 0.01129 | 0.014 | -83.576
-8.5 | -0.889 | 0.011 | 0.014 | -80.775
-8 | -0.832 | 0.01069 | 0.014 | -77.877
-7.5 | -0.775 | 0.01038 | 0.013 | -74.621
-7 | -0.716 | 0.00919 | 0.013 | -77.905
-6.5 | -0.656 | 0.00899 | 0.013 | -73.029
-6 | -0.596 | 0.00927 | 0.012 | -64.269
-5.5 | -0.535 | 0.00911 | 0.012 | -58.704
-5 | -0.473 | 0.00902 | 0.011 | -52.511
-4.5 | -0.411 | 0.00886 | 0.011 | -46.429
-4 | -0.349 | 0.00874 | 0.011 | -39.911
-3.5 | -0.286 | 0.00906 | 0.01 | -31.532
-3 | -0.222 | 0.00892 | 0.01 | -24.949
-2.5 | -0.159 | 0.00882 | 0.009 | -18.027
-2 | -0.095 | 0.00873 | 0.009 | -10.903
-1.5 | -0.031 | 0.00902 | 0.008 | -3.472
-1 | 0.033 | 0.00854 | 0.008 | 3.826
-0.5 | 0.097 | 0.00844 | 0.007 | 11.441
0 | 0.16 | 0.0083 | 0.007 | 19.334
0.5 | 0.224 | 0.00784 | 0.007 | 28.588
1 | 0.288 | 0.00728 | 0.006 | 39.533
1.5 | 0.351 | 0.00727 | 0.006 | 48.344
2 | 0.415 | 0.00729 | 0.005 | 56.877
2.5 | 0.478 | 0.00733 | 0.005 | 65.192
3 | 0.541 | 0.00745 | 0.004 | 72.58
3.5 | 0.603 | 0.00726 | 0.004 | 83.144
4 | 0.666 | 0.00708 | 0.003 | 93.968
4.5 | 0.727 | 0.00793 | 0.003 | 91.768
5 | 0.789 | 0.00818 | 0.002 | 96.493
5.5 | 0.85 | 0.00841 | 0.002 | 101.035
6 | 0.91 | 0.00871 | 0.001 | 104.468
6.5 | 0.969 | 0.00904 | 0.001 | 107.189
7 | 1.028 | 0.00943 | 0 | 108.979
7.5 | 1.085 | 0.01004 | 0 | 108.095
8 | 1.141 | 0.01054 | -0.001 | 108.196
8.5 | 1.195 | 0.01112 | -0.001 | 107.463
9 | 1.248 | 0.01178 | -0.002 | 105.976
9.5 | 1.299 | 0.01261 | -0.002 | 103.015
10 | 1.349 | 0.01356 | -0.003 | 99.481
10.5 | 1.397 | 0.01484 | -0.003 | 94.099
11 | 1.443 | 0.01609 | -0.004 | 89.692
11.5 | 1.487 | 0.01778 | -0.004 | 83.636
12 | 1.53 | 0.01936 | -0.005 | 79.027
12.5 | 1.572 | 0.02109 | -0.005 | 74.513
13 | 1.611 | 0.02301 | -0.006 | 70.013
13.5 | 1.649 | 0.02508 | -0.006 | 65.76
14 | 1.685 | 0.0273 | -0.006 | 61.726
14.5 | 1.719 | 0.02968 | -0.007 | 57.92
15 | 1.751 | 0.03222 | -0.007 | 54.337
15.5 | 1.781 | 0.03496 | -0.008 | 50.937
16 | 1.808 | 0.03784 | -0.008 | 47.791
16.5 | 1.834 | 0.04089 | -0.009 | 44.839
17 | 1.856 | 0.0441 | -0.009 | 42.084
17.5 | 1.876 | 0.04747 | -0.009 | 39.522
18 | 1.894 | 0.05107 | -0.01 | 37.09
18.5 | 1.909 | 0.05483 | -0.01 | 34.818
19 | 1.92 | 0.05876 | -0.011 | 32.686
19.5 | 1.93 | 0.06287 | -0.011 | 30.692
20 | 1.936 | 0.06728 | -0.011 | 28.773

## 84. Re 6M Mach 0.10 (2)
BIGFOIL.COM POLAR EXPORT
Horten 20.00% thick 3.00% camber
Horten 20.00% thick 3.00% camber |  |  |  | Cl Max: | 1.5776 | at alpha= | 16.5 | deg
XFOIL ncrit=9 |  |  |  | L/D Max: | 133.182 | at alpha= | 10 | deg
Re: | 6000000 |  |  | Cd Min: | 0.07158 | at alpha= | 20 | deg
Mach: | 0.1 |  |  | Cl=0 at alpha= | -1.7514 | deg
|  |  |  | @ Cl=0.1, Cd= | 0.0065204
|  |  |  | @ Cl=0.4, Cd= | 0.0054607
|  |  |  | @ Cl=0.6, Cd= | 0.0056911
alpha (deg) | Cl | Cd | Cm | Cl/Cd
-20 | -1.6317 | 0.02809 | -0.0602 | -58.0883
-19.5 | -1.6113 | 0.02581 | -0.0582 | -62.4293
-19 | -1.5902 | 0.02373 | -0.0558 | -67.0122
-18.5 | -1.566 | 0.02195 | -0.0533 | -71.344
-18 | -1.5389 | 0.02043 | -0.0507 | -75.3255
-17.5 | -1.5087 | 0.01915 | -0.0482 | -78.7833
-17 | -1.4772 | 0.01798 | -0.0455 | -82.158
-16.5 | -1.4468 | 0.01681 | -0.0425 | -86.0678
-16 | -1.4049 | 0.01581 | -0.0412 | -88.8615
-15.5 | -1.3275 | 0.01489 | -0.0465 | -89.1538
-15 | -1.1486 | 0.01381 | -0.0723 | -83.1716
-14 | -1.073 | 0.01272 | -0.067 | -84.3553
-13.5 | -1.0365 | 0.01223 | -0.0637 | -84.7506
-13 | -1.0002 | 0.01177 | -0.0603 | -84.9788
-12.5 | -0.9633 | 0.01131 | -0.0569 | -85.1724
-12 | -0.9254 | 0.01092 | -0.0535 | -84.7436
-11.5 | -0.8865 | 0.01053 | -0.0503 | -84.188
-11 | -0.8474 | 0.01017 | -0.0469 | -83.3235
-10.5 | -0.807 | 0.00986 | -0.0438 | -81.8458
-10 | -0.7665 | 0.00954 | -0.0405 | -80.3459
-9.5 | -0.7245 | 0.00925 | -0.0375 | -78.3243
-9 | -0.6828 | 0.00899 | -0.0344 | -75.9511
-8.5 | -0.6401 | 0.00871 | -0.0314 | -73.4902
-8 | -0.597 | 0.00849 | -0.0285 | -70.318
-7.5 | -0.5538 | 0.00825 | -0.0255 | -67.1273
-7 | -0.5105 | 0.00804 | -0.0225 | -63.495
-6.5 | -0.4678 | 0.00788 | -0.0194 | -59.3655
-6 | -0.4258 | 0.00778 | -0.016 | -54.7301
-5.5 | -0.3779 | 0.00762 | -0.0139 | -49.5932
-5 | -0.3293 | 0.00749 | -0.012 | -43.9653
-4.5 | -0.2796 | 0.00734 | -0.0102 | -38.0926
-4 | -0.2297 | 0.00723 | -0.0086 | -31.7704
-3.5 | -0.1791 | 0.00709 | -0.007 | -25.2609
-3 | -0.1282 | 0.00699 | -0.0055 | -18.3405
-2.5 | -0.077 | 0.00688 | -0.0041 | -11.1919
-2 | -0.0258 | 0.00678 | -0.0028 | -3.8053
-1.5 | 0.0261 | 0.00668 | -0.0015 | 3.9072
-1 | 0.0768 | 0.00658 | 0 | 11.6717
-0.5 | 0.1274 | 0.00645 | 0.0014 | 19.7519
0 | 0.177 | 0.00633 | 0.0031 | 27.9621
0.5 | 0.2243 | 0.0061 | 0.0052 | 36.7705
1.5 | 0.3138 | 0.0056 | 0.0103 | 56.0357
2 | 0.3606 | 0.0055 | 0.0126 | 65.5636
2.5 | 0.4107 | 0.00545 | 0.0141 | 75.3578
3 | 0.4601 | 0.00547 | 0.0158 | 84.1133
3.5 | 0.5119 | 0.00553 | 0.0169 | 92.5678
4 | 0.5626 | 0.00563 | 0.0183 | 99.929
4.5 | 0.6116 | 0.00571 | 0.02 | 107.1103
5 | 0.6584 | 0.00579 | 0.0222 | 113.7133
5.5 | 0.7059 | 0.00595 | 0.0241 | 118.6387
6 | 0.7564 | 0.00611 | 0.0254 | 123.7971
6.5 | 0.8008 | 0.00633 | 0.0278 | 126.5087
7 | 0.8466 | 0.00651 | 0.03 | 130.0461
7.5 | 0.8843 | 0.00671 | 0.0338 | 131.7884
8 | 0.9176 | 0.00694 | 0.0385 | 132.219
8.5 | 0.9533 | 0.00718 | 0.0426 | 132.7716
9 | 0.9915 | 0.00754 | 0.0458 | 131.4987
9.5 | 1.0564 | 0.00799 | 0.0433 | 132.2153
10 | 1.1427 | 0.00858 | 0.036 | 133.1818
11 | 1.27 | 0.00971 | 0.0308 | 130.793
11.5 | 1.3188 | 0.01049 | 0.0308 | 125.7197
12 | 1.3681 | 0.01134 | 0.0304 | 120.6437
12.5 | 1.4 | 0.01241 | 0.0331 | 112.8122
13 | 1.4451 | 0.01371 | 0.0323 | 105.4048
13.5 | 1.4881 | 0.01521 | 0.0314 | 97.8369
14 | 1.5273 | 0.01704 | 0.0305 | 89.6303
14.5 | 1.5643 | 0.01911 | 0.0294 | 81.8577
15 | 1.573 | 0.02178 | 0.0324 | 72.2222
15.5 | 1.5754 | 0.02494 | 0.0355 | 63.1676
16 | 1.5769 | 0.02852 | 0.0378 | 55.291
16.5 | 1.5776 | 0.03237 | 0.0396 | 48.7365
17 | 1.5741 | 0.03678 | 0.0411 | 42.7977
17.5 | 1.5711 | 0.04136 | 0.0421 | 37.986
18 | 1.5606 | 0.04693 | 0.0426 | 33.2538
18.5 | 1.555 | 0.05224 | 0.0427 | 29.7665
19 | 1.5442 | 0.0583 | 0.0422 | 26.4871
19.5 | 1.5328 | 0.06467 | 0.0414 | 23.7019
20 | 1.5172 | 0.07158 | 0.0402 | 21.1959

## 85. Re 6M Mach 0.25 (1)
BIGFOIL.COM POLAR EXPORT
Horten 20.00% thick 3.00% camber
Horten 20.00% thick 3.00% camber |  |  |  | Cl Max: | 1.842 | at alpha= | 18.5 | deg
JavaFoil+Calcfoil stall+Eppler ext transition |  |  |  | L/D Max: | 105.466 | at alpha= | 7 | deg
Re: | 6000000 |  |  | Cd Min: | 0.00691 | at alpha= | 2.5 | deg
Mach: | 0.25 |  |  | Cl=0 at alpha= | -1.2576 | deg
|  |  |  | @ Cl=0.1, Cd= | 0.0086282
|  |  |  | @ Cl=0.4, Cd= | 0.007274
|  |  |  | @ Cl=0.6, Cd= | 0.0071192
alpha (deg) | Cl | Cd | Cm | Cl/Cd
-20 | -1.198 | 0.12274 | 0.016 | -9.762
-19.5 | -1.225 | 0.11259 | 0.016 | -10.879
-19 | -1.249 | 0.10278 | 0.016 | -12.153
-18.5 | -1.272 | 0.09163 | 0.016 | -13.886
-18 | -1.295 | 0.07908 | 0.017 | -16.376
-17.5 | -1.318 | 0.06639 | 0.017 | -19.851
-17 | -1.345 | 0.05261 | 0.017 | -25.557
-16.5 | -1.368 | 0.04117 | 0.018 | -33.235
-16 | -1.383 | 0.03339 | 0.018 | -41.411
-15.5 | -1.388 | 0.02805 | 0.018 | -49.502
-15 | -1.386 | 0.02433 | 0.018 | -56.976
-14.5 | -1.376 | 0.02184 | 0.018 | -62.985
-14 | -1.359 | 0.01987 | 0.018 | -68.404
-13.5 | -1.337 | 0.01833 | 0.017 | -72.951
-13 | -1.309 | 0.01705 | 0.017 | -76.81
-12.5 | -1.278 | 0.01605 | 0.017 | -79.595
-12 | -1.242 | 0.01517 | 0.017 | -81.843
-11.5 | -1.203 | 0.01444 | 0.016 | -83.261
-11 | -1.16 | 0.01375 | 0.016 | -84.402
-10.5 | -1.114 | 0.01317 | 0.016 | -84.625
-10 | -1.066 | 0.01267 | 0.015 | -84.098
-9.5 | -1.015 | 0.01222 | 0.015 | -83.046
-9 | -0.962 | 0.01182 | 0.015 | -81.392
-8.5 | -0.907 | 0.01143 | 0.014 | -79.383
-8 | -0.85 | 0.01111 | 0.014 | -76.517
-7.5 | -0.792 | 0.01078 | 0.014 | -73.517
-7 | -0.733 | 0.0105 | 0.013 | -69.801
-6.5 | -0.672 | 0.00892 | 0.013 | -75.344
-6 | -0.611 | 0.00905 | 0.012 | -67.533
-5.5 | -0.549 | 0.00895 | 0.012 | -61.307
-5 | -0.486 | 0.00875 | 0.012 | -55.469
-4.5 | -0.422 | 0.00861 | 0.011 | -49.036
-4 | -0.358 | 0.00887 | 0.011 | -40.326
-3.5 | -0.293 | 0.00875 | 0.01 | -33.508
-3 | -0.228 | 0.00863 | 0.01 | -26.454
-2.5 | -0.163 | 0.00903 | 0.009 | -18.072
-2 | -0.098 | 0.00894 | 0.009 | -10.94
-1.5 | -0.032 | 0.0084 | 0.009 | -3.828
-1 | 0.034 | 0.00876 | 0.008 | 3.829
-0.5 | 0.099 | 0.00863 | 0.008 | 11.491
0 | 0.165 | 0.00851 | 0.007 | 19.352
0.5 | 0.23 | 0.00776 | 0.007 | 29.686
1 | 0.296 | 0.00747 | 0.006 | 39.544
1.5 | 0.361 | 0.00743 | 0.006 | 48.559
2 | 0.426 | 0.00717 | 0.005 | 59.378
2.5 | 0.49 | 0.00691 | 0.005 | 70.912
3 | 0.555 | 0.00707 | 0.004 | 78.462
3.5 | 0.619 | 0.00714 | 0.004 | 86.627
4 | 0.683 | 0.00799 | 0.003 | 85.398
4.5 | 0.746 | 0.00821 | 0.003 | 90.844
5 | 0.808 | 0.00846 | 0.002 | 95.516
5.5 | 0.87 | 0.00876 | 0.002 | 99.385
6 | 0.931 | 0.00907 | 0.001 | 102.689
6.5 | 0.991 | 0.00948 | 0.001 | 104.611
7 | 1.05 | 0.00996 | 0 | 105.466
7.5 | 1.108 | 0.01067 | 0 | 103.764
8 | 1.163 | 0.01128 | -0.001 | 103.14
8.5 | 1.217 | 0.01201 | -0.001 | 101.391
9 | 1.27 | 0.01288 | -0.002 | 98.628
9.5 | 1.321 | 0.01388 | -0.002 | 95.175
10 | 1.37 | 0.01506 | -0.003 | 90.958
10.5 | 1.417 | 0.01643 | -0.003 | 86.227
11 | 1.462 | 0.01816 | -0.004 | 80.517
11.5 | 1.506 | 0.02013 | -0.004 | 74.807
12 | 1.547 | 0.02201 | -0.005 | 70.29
12.5 | 1.587 | 0.02409 | -0.005 | 65.885
13 | 1.624 | 0.02636 | -0.006 | 61.614
13.5 | 1.66 | 0.02882 | -0.006 | 57.592
14 | 1.692 | 0.03148 | -0.006 | 53.756
14.5 | 1.722 | 0.03429 | -0.007 | 50.221
15 | 1.749 | 0.03734 | -0.007 | 46.848
15.5 | 1.773 | 0.0406 | -0.008 | 43.67
16 | 1.794 | 0.04404 | -0.008 | 40.735
16.5 | 1.811 | 0.04773 | -0.009 | 37.939
17 | 1.824 | 0.05167 | -0.009 | 35.302
17.5 | 1.834 | 0.05578 | -0.01 | 32.876
18 | 1.84 | 0.06026 | -0.01 | 30.531
18.5 | 1.842 | 0.06493 | -0.01 | 28.363
19 | 1.838 | 0.06986 | -0.011 | 26.309
19.5 | 1.83 | 0.0752 | -0.011 | 24.339
20 | 1.818 | 0.08079 | -0.011 | 22.506

## 86. Re 6M Mach 0.25 (2)
BIGFOIL.COM POLAR EXPORT
Horten 20.00% thick 3.00% camber
Horten 20.00% thick 3.00% camber |  |  |  | Cl Max: | 1.5457 | at alpha= | 15 | deg
XFOIL ncrit=9 |  |  |  | L/D Max: | 129.034 | at alpha= | 9.5 | deg
Re: | 6000000 |  |  | Cd Min: | 0.09073 | at alpha= | 20 | deg
Mach: | 0.25 |  |  | Cl=0 at alpha= | -1.8058 | deg
|  |  |  | @ Cl=0.1, Cd= | 0.0066434
|  |  |  | @ Cl=0.4, Cd= | 0.00557
|  |  |  | @ Cl=0.6, Cd= | 0.0057952
alpha (deg) | Cl | Cd | Cm | Cl/Cd
-20 | -1.6052 | 0.03924 | -0.0751 | -40.9072
-19.5 | -1.5989 | 0.03486 | -0.0742 | -45.8663
-19 | -1.5843 | 0.03138 | -0.0726 | -50.4876
-18.5 | -1.5651 | 0.02848 | -0.0705 | -54.9544
-18 | -1.5426 | 0.02597 | -0.068 | -59.3993
-17.5 | -1.5214 | 0.02359 | -0.065 | -64.4934
-17 | -1.4957 | 0.02161 | -0.0618 | -69.2133
-16.5 | -1.466 | 0.01997 | -0.0585 | -73.4101
-16 | -1.4277 | 0.01859 | -0.0561 | -76.7994
-15.5 | -1.3702 | 0.01706 | -0.0571 | -80.3165
-15 | -1.1826 | 0.01576 | -0.0819 | -75.0381
-14.5 | -1.1262 | 0.01476 | -0.0826 | -76.3008
-14 | -1.0868 | 0.01402 | -0.0796 | -77.5178
-13.5 | -1.0487 | 0.01337 | -0.076 | -78.4368
-13 | -1.013 | 0.01268 | -0.0719 | -79.8896
-12.5 | -0.9732 | 0.01216 | -0.0683 | -80.0329
-12 | -0.9361 | 0.01161 | -0.0642 | -80.6288
-11.5 | -0.8955 | 0.01117 | -0.0605 | -80.1701
-11 | -0.855 | 0.01073 | -0.0567 | -79.6831
-10.5 | -0.8136 | 0.01032 | -0.053 | -78.8372
-10 | -0.7723 | 0.00997 | -0.0492 | -77.4624
-9.5 | -0.7286 | 0.00963 | -0.0458 | -75.6594
-9 | -0.6866 | 0.00931 | -0.0421 | -73.7487
-8.5 | -0.6413 | 0.00904 | -0.039 | -70.9403
-8 | -0.598 | 0.00874 | -0.0354 | -68.4211
-7.5 | -0.5532 | 0.00848 | -0.0321 | -65.2358
-7 | -0.5074 | 0.00824 | -0.029 | -61.5777
-6.5 | -0.4627 | 0.00804 | -0.0257 | -57.5498
-6 | -0.4168 | 0.00784 | -0.0226 | -53.1633
-5.5 | -0.3738 | 0.00772 | -0.0188 | -48.4197
-5 | -0.3287 | 0.00758 | -0.0156 | -43.3641
-4.5 | -0.2793 | 0.00745 | -0.0132 | -37.4899
-4 | -0.2282 | 0.00731 | -0.0112 | -31.2175
-3.5 | -0.1773 | 0.0072 | -0.0092 | -24.625
-3 | -0.1247 | 0.00708 | -0.0075 | -17.613
-2.5 | -0.0728 | 0.007 | -0.0057 | -10.4
-2 | -0.0202 | 0.00687 | -0.0041 | -2.9403
-1.5 | 0.0318 | 0.00679 | -0.0024 | 4.6834
-1 | 0.0849 | 0.00667 | -0.0009 | 12.7286
-0.5 | 0.136 | 0.00658 | 0.0009 | 20.6687
0 | 0.187 | 0.00641 | 0.0028 | 29.1732
0.5 | 0.2349 | 0.00624 | 0.0052 | 37.6442
1 | 0.2811 | 0.00596 | 0.008 | 47.1644
1.5 | 0.3252 | 0.00573 | 0.0112 | 56.7539
2 | 0.3735 | 0.00557 | 0.0136 | 67.0557
2.5 | 0.4232 | 0.00557 | 0.0157 | 75.9785
3 | 0.4751 | 0.00556 | 0.0174 | 85.4496
3.5 | 0.5265 | 0.00567 | 0.0192 | 92.8571
4 | 0.5795 | 0.00574 | 0.0206 | 100.9582
4.5 | 0.6278 | 0.00587 | 0.023 | 106.9506
5 | 0.6759 | 0.00593 | 0.0255 | 113.9798
5.5 | 0.7237 | 0.00611 | 0.0279 | 118.4452
6 | 0.7731 | 0.00632 | 0.03 | 122.3259
6.5 | 0.8172 | 0.00648 | 0.0332 | 126.1111
7 | 0.8509 | 0.00671 | 0.0385 | 126.8107
7.5 | 0.8919 | 0.00693 | 0.0422 | 128.7013
8 | 0.9252 | 0.00726 | 0.0473 | 127.438
8.5 | 0.9622 | 0.00757 | 0.0515 | 127.107
9 | 1.0165 | 0.00797 | 0.052 | 127.5408
9.5 | 1.1084 | 0.00859 | 0.0445 | 129.0338
10 | 1.1888 | 0.00925 | 0.0393 | 128.5189
10.5 | 1.2483 | 0.00998 | 0.0381 | 125.0802
11.5 | 1.3514 | 0.01199 | 0.0377 | 112.7106
12 | 1.3868 | 0.01327 | 0.0399 | 104.5064
12.5 | 1.4313 | 0.01484 | 0.0396 | 96.4488
13 | 1.4744 | 0.0168 | 0.0387 | 87.7619
13.5 | 1.511 | 0.01932 | 0.0377 | 78.2091
14 | 1.5412 | 0.02236 | 0.0368 | 68.9267
15 | 1.5457 | 0.02963 | 0.0421 | 52.1667
15.5 | 1.5402 | 0.03411 | 0.0443 | 45.1539
16.5 | 1.5206 | 0.04458 | 0.0472 | 34.1095
17 | 1.5107 | 0.0501 | 0.048 | 30.1537
17.5 | 1.4941 | 0.05655 | 0.0482 | 26.4209
18 | 1.4825 | 0.06276 | 0.0479 | 23.6217
18.5 | 1.4679 | 0.06952 | 0.0471 | 21.1148
19 | 1.4571 | 0.07612 | 0.0459 | 19.1421
19.5 | 1.4409 | 0.08346 | 0.0443 | 17.2646
20 | 1.4276 | 0.09073 | 0.0423 | 15.7346

## 87. Re 6M Mach 0.50 (1)
BIGFOIL.COM POLAR EXPORT
Horten 20.00% thick 3.00% camber
Horten 20.00% thick 3.00% camber |  |  |  | Cl Max: | 1.528 | at alpha= | 12 | deg
JavaFoil+Calcfoil stall+Eppler ext transition |  |  |  | L/D Max: | 89.115 | at alpha= | 5.5 | deg
Re: | 6000000 |  |  | Cd Min: | 0.00703 | at alpha= | 1 | deg
Mach: | 0.5 |  |  | Cl=0 at alpha= | -1.2534 | deg
|  |  |  | @ Cl=0.1, Cd= | 0.0080304
|  |  |  | @ Cl=0.4, Cd= | 0.007671
|  |  |  | @ Cl=0.6, Cd= | 0.008354
alpha (deg) | Cl | Cd | Cm | Cl/Cd
-20 | -1.07 | 0.15643 | 0.015 | -6.842
-19.5 | -1.042 | 0.15202 | 0.014 | -6.855
-19 | -1.014 | 0.14034 | 0.014 | -7.223
-18.5 | -0.987 | 0.14493 | 0.014 | -6.808
-18 | -0.958 | 0.13432 | 0.014 | -7.129
-17.5 | -0.934 | 0.13128 | 0.014 | -7.112
-17 | -0.901 | 0.12607 | 0.013 | -7.148
-16.5 | -0.876 | 0.11454 | 0.013 | -7.644
-16 | -0.844 | 0.11623 | 0.013 | -7.265
-15.5 | -0.816 | 0.11942 | 0.012 | -6.834
-15 | -0.79 | 0.1058 | 0.012 | -7.465
-14.5 | -0.758 | 0.10878 | 0.012 | -6.971
-14 | -0.742 | 0.09034 | 0.013 | -8.214
-13.5 | -0.711 | 0.09037 | 0.013 | -7.866
-13 | -0.676 | 0.09316 | 0.011 | -7.26
-12.5 | -0.648 | 0.09086 | 0.011 | -7.13
-12 | -0.623 | 0.0843 | 0.012 | -7.389
-11.5 | -0.606 | 0.06957 | 0.013 | -8.714
-11 | -0.856 | 0.04673 | 0.015 | -18.324
-10.5 | -1.01 | 0.02219 | 0.017 | -45.537
-10 | -1.036 | 0.01821 | 0.017 | -56.864
-9.5 | -1.026 | 0.0163 | 0.017 | -62.924
-9 | -0.998 | 0.01496 | 0.016 | -66.731
-8.5 | -0.959 | 0.01398 | 0.016 | -68.591
-8 | -0.91 | 0.01316 | 0.016 | -69.144
-7.5 | -0.856 | 0.01249 | 0.015 | -68.581
-7 | -0.798 | 0.01192 | 0.015 | -66.961
-6.5 | -0.736 | 0.01146 | 0.014 | -64.221
-6 | -0.672 | 0.01105 | 0.014 | -60.802
-5.5 | -0.605 | 0.01066 | 0.013 | -56.771
-5 | -0.537 | 0.01003 | 0.013 | -53.545
-4.5 | -0.468 | 0.00977 | 0.013 | -47.872
-4 | -0.397 | 0.00953 | 0.012 | -41.716
-3.5 | -0.326 | 0.00842 | 0.012 | -38.731
-3 | -0.254 | 0.00871 | 0.011 | -29.199
-2.5 | -0.182 | 0.00826 | 0.011 | -21.998
-2 | -0.109 | 0.00816 | 0.01 | -13.354
-1.5 | -0.036 | 0.00846 | 0.01 | -4.24
-1 | 0.037 | 0.00809 | 0.009 | 4.627
-0.5 | 0.111 | 0.00802 | 0.009 | 13.799
0 | 0.184 | 0.00801 | 0.008 | 22.914
0.5 | 0.256 | 0.00778 | 0.007 | 32.943
1 | 0.329 | 0.00703 | 0.007 | 46.745
1.5 | 0.401 | 0.00768 | 0.006 | 52.192
2 | 0.473 | 0.0078 | 0.006 | 60.559
2.5 | 0.544 | 0.00797 | 0.005 | 68.251
3 | 0.614 | 0.00845 | 0.005 | 72.717
3.5 | 0.684 | 0.00876 | 0.004 | 78.119
4 | 0.753 | 0.0091 | 0.004 | 82.685
4.5 | 0.82 | 0.00951 | 0.003 | 86.25
5 | 0.886 | 0.01004 | 0.003 | 88.271
5.5 | 0.95 | 0.01066 | 0.002 | 89.115
6 | 1.013 | 0.01142 | 0.001 | 88.691
6.5 | 1.073 | 0.01235 | 0.001 | 86.882
7 | 1.131 | 0.01363 | 0 | 83.018
7.5 | 1.187 | 0.01492 | 0 | 79.597
8 | 1.241 | 0.01644 | -0.001 | 75.502
8.5 | 1.293 | 0.0182 | -0.001 | 71.017
9 | 1.342 | 0.02024 | -0.002 | 66.268
9.5 | 1.387 | 0.02262 | -0.002 | 61.322
10 | 1.428 | 0.02533 | -0.003 | 56.384
10.5 | 1.465 | 0.02846 | -0.003 | 51.465
11 | 1.495 | 0.03221 | -0.004 | 46.415
11.5 | 1.517 | 0.03643 | -0.004 | 41.642
12 | 1.528 | 0.04133 | -0.005 | 36.969
12.5 | 1.524 | 0.04731 | -0.005 | 32.208
13 | 1.493 | 0.05456 | -0.006 | 27.374
13.5 | 1.415 | 0.06418 | -0.006 | 22.051
14 | 0.948 | 0.08642 | -0.007 | 10.973
14.5 | 0.98 | 0.08424 | -0.007 | 11.638
15 | 1.004 | 0.09385 | -0.007 | 10.697
15.5 | 1.035 | 0.09173 | -0.008 | 11.288
16 | 1.062 | 0.09704 | -0.008 | 10.942
16.5 | 1.088 | 0.10243 | -0.009 | 10.619
17 | 1.115 | 0.10541 | -0.009 | 10.578

## 88. Re 6M Mach 0.50 (2)
BIGFOIL.COM POLAR EXPORT
Horten 20.00% thick 3.00% camber
Horten 20.00% thick 3.00% camber |  |  |  | Cl Max: | 1.3877 | at alpha= | 12.5 | deg
XFOIL ncrit=9 |  |  |  | L/D Max: | 108.575 | at alpha= | 6 | deg
Re: | 6000000 |  |  | Cd Min: | 0.16209 | at alpha= | -19.5 | deg
Mach: | 0.5 |  |  | Cl=0 at alpha= | -2.1328 | deg
|  |  |  | @ Cl=0.1, Cd= | 0.0071808
|  |  |  | @ Cl=0.4, Cd= | 0.0061959
|  |  |  | @ Cl=0.6, Cd= | 0.0062986
alpha (deg) | Cl | Cd | Cm | Cl/Cd
-19.5 | -0.7945 | 0.16209 | -0.0194 | -4.9016
-19 | -0.8055 | 0.15141 | -0.0267 | -5.32
-18.5 | -0.8315 | 0.13911 | -0.0353 | -5.9773
-18 | -0.8628 | 0.12674 | -0.0438 | -6.8076
-17.5 | -0.9025 | 0.11279 | -0.0549 | -8.0016
-17 | -0.9489 | 0.09595 | -0.0718 | -9.8895
-16.5 | -1.0125 | 0.08316 | -0.079 | -12.1753
-16 | -1.0551 | 0.06839 | -0.094 | -15.4277
-15.5 | -1.0921 | 0.0561 | -0.1038 | -19.467
-15 | -1.1215 | 0.04501 | -0.1122 | -24.9167
-14.5 | -1.1238 | 0.03385 | -0.1244 | -33.1994
-13.5 | -1.0935 | 0.02255 | -0.1262 | -48.4922
-13 | -1.0618 | 0.01985 | -0.1218 | -53.4912
-12.5 | -1.0238 | 0.01789 | -0.1165 | -57.2275
-12 | -0.9822 | 0.01637 | -0.1109 | -60
-11.5 | -0.9394 | 0.01509 | -0.105 | -62.2531
-11 | -0.8929 | 0.01409 | -0.0993 | -63.3712
-10.5 | -0.8468 | 0.01317 | -0.0935 | -64.2976
-10 | -0.7997 | 0.01241 | -0.0877 | -64.44
-9.5 | -0.7513 | 0.01171 | -0.0821 | -64.1588
-9 | -0.7013 | 0.01115 | -0.0767 | -62.8969
-8.5 | -0.6532 | 0.01059 | -0.0712 | -61.6808
-8 | -0.6018 | 0.01013 | -0.0661 | -59.4077
-7.5 | -0.5514 | 0.00974 | -0.0611 | -56.6119
-7 | -0.5004 | 0.00933 | -0.0562 | -53.6334
-6.5 | -0.4494 | 0.009 | -0.0513 | -49.9333
-6 | -0.3975 | 0.00868 | -0.0467 | -45.7949
-5.5 | -0.3457 | 0.00842 | -0.0422 | -41.057
-5 | -0.2932 | 0.00815 | -0.0379 | -35.9755
-4.5 | -0.2413 | 0.00793 | -0.0335 | -30.4288
-4 | -0.1886 | 0.00772 | -0.0294 | -24.4301
-3.5 | -0.1379 | 0.00758 | -0.0249 | -18.1926
-3 | -0.0864 | 0.00745 | -0.0206 | -11.5973
-2.5 | -0.0401 | 0.00741 | -0.0154 | -5.4116
-2 | 0.0145 | 0.00731 | -0.0118 | 1.9836
-1.5 | 0.0688 | 0.00723 | -0.0083 | 9.5159
-1 | 0.1259 | 0.00714 | -0.0053 | 17.6331
-0.5 | 0.1804 | 0.00706 | -0.0019 | 25.5524
0 | 0.2361 | 0.00694 | 0.0012 | 34.0202
0.5 | 0.2876 | 0.00682 | 0.0051 | 42.1701
1 | 0.3361 | 0.00655 | 0.0096 | 51.313
1.5 | 0.3787 | 0.00628 | 0.0152 | 60.3025
2 | 0.4268 | 0.00609 | 0.0198 | 70.0821
2.5 | 0.4777 | 0.00609 | 0.024 | 78.4401
3 | 0.5324 | 0.00612 | 0.0275 | 86.9935
3.5 | 0.5838 | 0.00627 | 0.0317 | 93.11
4 | 0.6348 | 0.00636 | 0.036 | 99.8113
4.5 | 0.6709 | 0.00653 | 0.0432 | 102.7412
5 | 0.7132 | 0.00669 | 0.0493 | 106.6069
5.5 | 0.7547 | 0.00701 | 0.0553 | 107.6605
6 | 0.8002 | 0.00737 | 0.0604 | 108.5753
6.5 | 0.8457 | 0.0078 | 0.0654 | 108.4231
7 | 0.891 | 0.00835 | 0.0701 | 106.7066
7.5 | 0.9571 | 0.00898 | 0.0708 | 106.5813
8 | 1.0697 | 0.00998 | 0.0624 | 107.1844
8.5 | 1.139 | 0.01114 | 0.0616 | 102.2442
9 | 1.1922 | 0.01274 | 0.0627 | 93.5793
9.5 | 1.2487 | 0.01464 | 0.0627 | 85.2937
10 | 1.2992 | 0.0172 | 0.0624 | 75.5349
10.5 | 1.3366 | 0.02058 | 0.0624 | 64.9466
11 | 1.3506 | 0.0247 | 0.0645 | 54.6802
11.5 | 1.3744 | 0.02926 | 0.0637 | 46.972
12 | 1.3873 | 0.03455 | 0.0629 | 40.1534
12.5 | 1.3877 | 0.04075 | 0.0618 | 34.054
13 | 1.3807 | 0.04761 | 0.0604 | 29.0002
13.5 | 1.3654 | 0.05391 | 0.0613 | 25.3274
14 | 1.344 | 0.06043 | 0.0625 | 22.2406
15 | 1.2994 | 0.07477 | 0.0625 | 17.3786
15.5 | 1.2805 | 0.08213 | 0.0616 | 15.5911
16 | 1.2589 | 0.08996 | 0.0602 | 13.994
16.5 | 1.2443 | 0.09741 | 0.0586 | 12.7738
17 | 1.2244 | 0.10559 | 0.0563 | 11.5958
17.5 | 1.2077 | 0.11373 | 0.0537 | 10.619

## 89. Re 7M Mach 0.00 (1)
BIGFOIL.COM POLAR EXPORT
Horten 20.00% thick 3.00% camber
Horten 20.00% thick 3.00% camber |  |  |  | Cl Max: | 1.952 | at alpha= | 20 | deg
JavaFoil+Calcfoil stall+Eppler ext transition |  |  |  | L/D Max: | 110.357 | at alpha= | 8 | deg
Re: | 7000000 |  |  | Cd Min: | 0.00714 | at alpha= | 4.5 | deg
Mach: | 0 |  |  | Cl=0 at alpha= | -1.2578 | deg
|  |  |  | @ Cl=0.1, Cd= | 0.0083394
|  |  |  | @ Cl=0.4, Cd= | 0.0072738
|  |  |  | @ Cl=0.6, Cd= | 0.00717
alpha (deg) | Cl | Cd | Cm | Cl/Cd
-20 | -1.489 | 0.06936 | 0.018 | -21.462
-19.5 | -1.504 | 0.05778 | 0.018 | -26.022
-19 | -1.515 | 0.04842 | 0.018 | -31.293
-18.5 | -1.524 | 0.04043 | 0.018 | -37.693
-18 | -1.525 | 0.03482 | 0.018 | -43.8
-17.5 | -1.523 | 0.03016 | 0.018 | -50.487
-17 | -1.515 | 0.02671 | 0.018 | -56.733
-16.5 | -1.504 | 0.02393 | 0.018 | -62.829
-16 | -1.488 | 0.02171 | 0.018 | -68.549
-15.5 | -1.469 | 0.01994 | 0.018 | -73.641
-15 | -1.445 | 0.01854 | 0.018 | -77.952
-14.5 | -1.418 | 0.01736 | 0.018 | -81.71
-14 | -1.388 | 0.01638 | 0.017 | -84.757
-13.5 | -1.354 | 0.01549 | 0.017 | -87.441
-13 | -1.318 | 0.01471 | 0.017 | -89.557
-12.5 | -1.278 | 0.01408 | 0.017 | -90.778
-12 | -1.236 | 0.01348 | 0.016 | -91.684
-11.5 | -1.192 | 0.01294 | 0.016 | -92.133
-11 | -1.146 | 0.01249 | 0.016 | -91.709
-10.5 | -1.097 | 0.01205 | 0.015 | -91.007
-10 | -1.046 | 0.01167 | 0.015 | -89.664
-9.5 | -0.994 | 0.01133 | 0.015 | -87.785
-9 | -0.941 | 0.011 | 0.014 | -85.494
-8.5 | -0.885 | 0.01067 | 0.014 | -82.988
-8 | -0.829 | 0.0104 | 0.014 | -79.675
-7.5 | -0.771 | 0.00911 | 0.013 | -84.72
-7 | -0.713 | 0.00893 | 0.013 | -79.88
-6.5 | -0.654 | 0.00918 | 0.012 | -71.241
-6 | -0.593 | 0.00901 | 0.012 | -65.832
-5.5 | -0.533 | 0.00934 | 0.012 | -57.024
-5 | -0.471 | 0.00915 | 0.011 | -51.531
-4.5 | -0.409 | 0.00865 | 0.011 | -47.323
-4 | -0.347 | 0.00902 | 0.01 | -38.461
-3.5 | -0.284 | 0.00887 | 0.01 | -32.064
-3 | -0.221 | 0.00873 | 0.01 | -25.348
-2.5 | -0.158 | 0.00865 | 0.009 | -18.294
-2 | -0.095 | 0.00898 | 0.009 | -10.552
-1.5 | -0.031 | 0.00886 | 0.008 | -3.518
-1 | 0.033 | 0.00881 | 0.008 | 3.69
-0.5 | 0.096 | 0.00832 | 0.007 | 11.547
0 | 0.16 | 0.00863 | 0.007 | 18.5
0.5 | 0.223 | 0.00843 | 0.006 | 26.462
1 | 0.286 | 0.00777 | 0.006 | 36.856
1.5 | 0.35 | 0.00725 | 0.006 | 48.245
2 | 0.413 | 0.00728 | 0.005 | 56.686
2.5 | 0.476 | 0.0076 | 0.005 | 62.567
3 | 0.538 | 0.00736 | 0.004 | 73.15
3.5 | 0.6 | 0.00717 | 0.004 | 83.736
4 | 0.663 | 0.00729 | 0.003 | 90.828
4.5 | 0.724 | 0.00714 | 0.003 | 101.494
5 | 0.785 | 0.00805 | 0.002 | 97.558
5.5 | 0.846 | 0.00828 | 0.002 | 102.192
6 | 0.906 | 0.00855 | 0.001 | 106.028
6.5 | 0.965 | 0.00888 | 0.001 | 108.696
7 | 1.024 | 0.00945 | 0 | 108.375
7.5 | 1.081 | 0.00984 | 0 | 109.817
8 | 1.137 | 0.0103 | -0.001 | 110.357
8.5 | 1.192 | 0.01084 | -0.001 | 109.908
9 | 1.245 | 0.01147 | -0.002 | 108.534
9.5 | 1.296 | 0.01222 | -0.002 | 106.054
10 | 1.346 | 0.01311 | -0.003 | 102.663
10.5 | 1.394 | 0.01434 | -0.003 | 97.214
11 | 1.44 | 0.01552 | -0.004 | 92.795
11.5 | 1.485 | 0.01714 | -0.004 | 86.627
12 | 1.528 | 0.01861 | -0.005 | 82.143
12.5 | 1.57 | 0.02023 | -0.005 | 77.608
13 | 1.61 | 0.02206 | -0.005 | 72.997
13.5 | 1.648 | 0.02398 | -0.006 | 68.733
14 | 1.685 | 0.02608 | -0.006 | 64.606
14.5 | 1.72 | 0.02836 | -0.007 | 60.631
15 | 1.752 | 0.03078 | -0.007 | 56.928
15.5 | 1.783 | 0.03334 | -0.008 | 53.464
16 | 1.811 | 0.03608 | -0.008 | 50.203
16.5 | 1.838 | 0.03894 | -0.009 | 47.195
17 | 1.861 | 0.04204 | -0.009 | 44.27
17.5 | 1.883 | 0.04523 | -0.009 | 41.63
18 | 1.902 | 0.04858 | -0.01 | 39.157
18.5 | 1.919 | 0.05216 | -0.01 | 36.787
19 | 1.932 | 0.05587 | -0.011 | 34.587
19.5 | 1.943 | 0.05978 | -0.011 | 32.512
20 | 1.952 | 0.06392 | -0.011 | 30.542

## 90. Re 7M Mach 0.00 (2)
BIGFOIL.COM POLAR EXPORT
Horten 20.00% thick 3.00% camber
Horten 20.00% thick 3.00% camber |  |  |  | Cl Max: | 1.6003 | at alpha= | 17 | deg
XFOIL ncrit=9 |  |  |  | L/D Max: | 136.711 | at alpha= | 8 | deg
Re: | 7000000 |  |  | Cd Min: | 0.06567 | at alpha= | 20 | deg
Mach: | 0 |  |  | Cl=0 at alpha= | -1.7342 | deg
|  |  |  | @ Cl=0.1, Cd= | 0.0064173
|  |  |  | @ Cl=0.4, Cd= | 0.0054218
|  |  |  | @ Cl=0.6, Cd= | 0.0055873
alpha (deg) | Cl | Cd | Cm | Cl/Cd
-20 | -1.6508 | 0.02537 | -0.0558 | -65.069
-19.5 | -1.6265 | 0.02357 | -0.0538 | -69.0072
-19 | -1.6032 | 0.02181 | -0.0513 | -73.5076
-18.5 | -1.5779 | 0.02024 | -0.0488 | -77.9595
-18 | -1.5502 | 0.0189 | -0.0461 | -82.0212
-17.5 | -1.5189 | 0.01778 | -0.0436 | -85.4274
-17 | -1.4851 | 0.01683 | -0.0411 | -88.2412
-16.5 | -1.4539 | 0.0158 | -0.0382 | -92.019
-16 | -1.3716 | 0.01476 | -0.0449 | -92.9268
-15.5 | -1.2739 | 0.01411 | -0.0544 | -90.2835
-15 | -1.1486 | 0.01321 | -0.0699 | -86.9493
-14.5 | -1.1132 | 0.01271 | -0.0669 | -87.5846
-14 | -1.0774 | 0.0122 | -0.0638 | -88.3115
-13.5 | -1.0435 | 0.01171 | -0.0602 | -89.1119
-13 | -1.0054 | 0.01131 | -0.0572 | -88.8948
-12.5 | -0.9692 | 0.01089 | -0.0537 | -88.9991
-12 | -0.9309 | 0.0105 | -0.0505 | -88.6571
-11.5 | -0.8924 | 0.01018 | -0.0472 | -87.6621
-11 | -0.8528 | 0.00983 | -0.0441 | -86.7548
-10.5 | -0.8122 | 0.00954 | -0.041 | -85.1363
-10 | -0.772 | 0.00923 | -0.0379 | -83.6403
-9.5 | -0.7298 | 0.00897 | -0.035 | -81.3601
-9 | -0.6883 | 0.0087 | -0.0319 | -79.1149
-8.5 | -0.6456 | 0.00847 | -0.029 | -76.222
-8 | -0.6027 | 0.00824 | -0.0261 | -73.1432
-7.5 | -0.56 | 0.00802 | -0.0231 | -69.8254
-7 | -0.5168 | 0.00784 | -0.0202 | -65.9184
-6.5 | -0.476 | 0.00775 | -0.0167 | -61.4194
-6 | -0.4296 | 0.00758 | -0.0144 | -56.6755
-5.5 | -0.382 | 0.00745 | -0.0124 | -51.2752
-5 | -0.3324 | 0.00729 | -0.0107 | -45.5967
-4.5 | -0.2831 | 0.00717 | -0.009 | -39.484
-4 | -0.2322 | 0.00704 | -0.0076 | -32.983
-3.5 | -0.182 | 0.00694 | -0.0061 | -26.2248
-3 | -0.1301 | 0.00682 | -0.0049 | -19.0762
-2.5 | -0.079 | 0.00676 | -0.0036 | -11.6864
-2 | -0.0269 | 0.00664 | -0.0025 | -4.0512
-1.5 | 0.0237 | 0.00655 | -0.0011 | 3.6183
-1 | 0.0763 | 0.00646 | 0 | 11.8111
-0.5 | 0.1262 | 0.00637 | 0.0015 | 19.8116
0 | 0.1773 | 0.00623 | 0.0027 | 28.4591
0.5 | 0.2252 | 0.00609 | 0.0046 | 36.9787
1 | 0.2722 | 0.00585 | 0.0067 | 46.5299
1.5 | 0.3169 | 0.00565 | 0.0092 | 56.0885
2 | 0.3639 | 0.00546 | 0.0113 | 66.6484
2.5 | 0.4111 | 0.00541 | 0.0133 | 75.9889
3 | 0.4614 | 0.00537 | 0.0147 | 85.9218
3.5 | 0.5118 | 0.00546 | 0.016 | 93.7363
4 | 0.5631 | 0.00549 | 0.0172 | 102.5683
4.5 | 0.6124 | 0.00562 | 0.0187 | 108.968
5 | 0.6601 | 0.00568 | 0.0206 | 116.2148
5.5 | 0.7073 | 0.0058 | 0.0225 | 121.9483
6 | 0.7551 | 0.00597 | 0.0242 | 126.4824
6.5 | 0.8029 | 0.00614 | 0.0259 | 130.7655
7 | 0.8473 | 0.00638 | 0.0282 | 132.8056
7.5 | 0.8898 | 0.00655 | 0.0309 | 135.8473
8 | 0.9228 | 0.00675 | 0.0356 | 136.7111
8.5 | 0.9567 | 0.00703 | 0.0399 | 136.0882
9 | 0.9905 | 0.00729 | 0.0441 | 135.8711
9.5 | 1.0364 | 0.00765 | 0.0456 | 135.4771
10 | 1.1174 | 0.00821 | 0.0393 | 136.1023
10.5 | 1.1985 | 0.0088 | 0.0328 | 136.1932
11.5 | 1.3075 | 0.01008 | 0.0307 | 129.7123
12 | 1.3618 | 0.01085 | 0.0293 | 125.5115
12.5 | 1.4033 | 0.0117 | 0.0303 | 119.9402
13 | 1.4387 | 0.0128 | 0.0318 | 112.3984
13.5 | 1.4822 | 0.01411 | 0.0311 | 105.0461
14 | 1.5221 | 0.01573 | 0.0304 | 96.7641
14.5 | 1.5574 | 0.0177 | 0.0297 | 87.9887
15 | 1.5847 | 0.02013 | 0.0295 | 78.7233
15.5 | 1.5942 | 0.02256 | 0.0326 | 70.6649
16 | 1.5969 | 0.02584 | 0.0352 | 61.7995
16.5 | 1.5977 | 0.02949 | 0.0374 | 54.1777
17 | 1.6003 | 0.03325 | 0.0389 | 48.1293
17.5 | 1.5961 | 0.03769 | 0.0403 | 42.3481
18 | 1.5927 | 0.0424 | 0.0411 | 37.5637
18.5 | 1.5836 | 0.04784 | 0.0414 | 33.102
19 | 1.5804 | 0.05298 | 0.0413 | 29.8301
19.5 | 1.5637 | 0.05965 | 0.0407 | 26.2146
20 | 1.5556 | 0.06567 | 0.0398 | 23.6881

## 91. Re 7M Mach 0.10 (1)
BIGFOIL.COM POLAR EXPORT
Horten 20.00% thick 3.00% camber
Horten 20.00% thick 3.00% camber |  |  |  | Cl Max: | 1.938 | at alpha= | 20 | deg
JavaFoil+Calcfoil stall+Eppler ext transition |  |  |  | L/D Max: | 109.578 | at alpha= | 8 | deg
Re: | 7000000 |  |  | Cd Min: | 0.00702 | at alpha= | 4 | deg
Mach: | 0.1 |  |  | Cl=0 at alpha= | -1.2578 | deg
|  |  |  | @ Cl=0.1, Cd= | 0.0083376
|  |  |  | @ Cl=0.4, Cd= | 0.0072923
|  |  |  | @ Cl=0.6, Cd= | 0.0071897
alpha (deg) | Cl | Cd | Cm | Cl/Cd
-20 | -1.45 | 0.07767 | 0.017 | -18.675
-19.5 | -1.466 | 0.06599 | 0.018 | -22.213
-19 | -1.482 | 0.05459 | 0.018 | -27.146
-18.5 | -1.494 | 0.04538 | 0.018 | -32.93
-18 | -1.501 | 0.03809 | 0.018 | -39.416
-17.5 | -1.503 | 0.03246 | 0.018 | -46.309
-17 | -1.5 | 0.0284 | 0.018 | -52.798
-16.5 | -1.491 | 0.02516 | 0.018 | -59.277
-16 | -1.478 | 0.02268 | 0.018 | -65.177
-15.5 | -1.461 | 0.0207 | 0.018 | -70.591
-15 | -1.44 | 0.0191 | 0.018 | -75.408
-14.5 | -1.415 | 0.01782 | 0.018 | -79.374
-14 | -1.386 | 0.01672 | 0.017 | -82.913
-13.5 | -1.354 | 0.01579 | 0.017 | -85.708
-13 | -1.318 | 0.01498 | 0.017 | -88.001
-12.5 | -1.279 | 0.01426 | 0.017 | -89.713
-12 | -1.238 | 0.01368 | 0.016 | -90.505
-11.5 | -1.194 | 0.01311 | 0.016 | -91.1
-11 | -1.148 | 0.01261 | 0.016 | -91.051
-10.5 | -1.1 | 0.01216 | 0.015 | -90.459
-10 | -1.05 | 0.01179 | 0.015 | -89.002
-9.5 | -0.998 | 0.0114 | 0.015 | -87.488
-9 | -0.944 | 0.01105 | 0.014 | -85.43
-8.5 | -0.889 | 0.01077 | 0.014 | -82.541
-8 | -0.832 | 0.01046 | 0.014 | -79.596
-7.5 | -0.775 | 0.00915 | 0.013 | -84.721
-7 | -0.716 | 0.009 | 0.013 | -79.571
-6.5 | -0.657 | 0.00925 | 0.013 | -71.016
-6 | -0.596 | 0.00908 | 0.012 | -65.638
-5.5 | -0.535 | 0.0094 | 0.012 | -56.947
-5 | -0.473 | 0.00925 | 0.011 | -51.205
-4.5 | -0.411 | 0.00865 | 0.011 | -47.525
-4 | -0.349 | 0.00904 | 0.011 | -38.56
-3.5 | -0.286 | 0.00889 | 0.01 | -32.155
-3 | -0.222 | 0.00875 | 0.01 | -25.429
-2.5 | -0.159 | 0.00866 | 0.009 | -18.358
-2 | -0.095 | 0.00901 | 0.009 | -10.569
-1.5 | -0.031 | 0.00892 | 0.008 | -3.512
-1 | 0.033 | 0.00883 | 0.008 | 3.698
-0.5 | 0.097 | 0.00834 | 0.007 | 11.577
0 | 0.16 | 0.00829 | 0.007 | 19.353
0.5 | 0.224 | 0.00846 | 0.007 | 26.502
1 | 0.288 | 0.00776 | 0.006 | 37.108
1.5 | 0.351 | 0.0073 | 0.006 | 48.12
2 | 0.415 | 0.00729 | 0.005 | 56.88
2.5 | 0.478 | 0.00733 | 0.005 | 65.139
3 | 0.541 | 0.00738 | 0.004 | 73.296
3.5 | 0.603 | 0.00718 | 0.004 | 84.002
4 | 0.666 | 0.00702 | 0.003 | 94.841
4.5 | 0.728 | 0.00789 | 0.003 | 92.197
5 | 0.789 | 0.0081 | 0.002 | 97.444
5.5 | 0.85 | 0.00832 | 0.002 | 102.133
6 | 0.91 | 0.00863 | 0.001 | 105.494
6.5 | 0.97 | 0.00895 | 0.001 | 108.39
7 | 1.028 | 0.00955 | 0 | 107.659
7.5 | 1.085 | 0.00994 | 0 | 109.205
8 | 1.141 | 0.01042 | -0.001 | 109.578
8.5 | 1.196 | 0.01098 | -0.001 | 108.981
9 | 1.249 | 0.01165 | -0.002 | 107.169
9.5 | 1.3 | 0.01244 | -0.002 | 104.507
10 | 1.35 | 0.01337 | -0.003 | 100.999
10.5 | 1.398 | 0.01461 | -0.003 | 95.696
11 | 1.444 | 0.01585 | -0.004 | 91.143
11.5 | 1.489 | 0.01753 | -0.004 | 84.946
12 | 1.532 | 0.01904 | -0.005 | 80.444
12.5 | 1.573 | 0.02072 | -0.005 | 75.931
13 | 1.613 | 0.0226 | -0.006 | 71.356
13.5 | 1.651 | 0.02464 | -0.006 | 67.01
14 | 1.687 | 0.02679 | -0.006 | 62.959
14.5 | 1.721 | 0.02911 | -0.007 | 59.128
15 | 1.753 | 0.0316 | -0.007 | 55.467
15.5 | 1.783 | 0.03425 | -0.008 | 52.045
16 | 1.811 | 0.03704 | -0.008 | 48.878
16.5 | 1.836 | 0.04004 | -0.009 | 45.852
17 | 1.858 | 0.04318 | -0.009 | 43.037
17.5 | 1.878 | 0.04647 | -0.009 | 40.42
18 | 1.896 | 0.05002 | -0.01 | 37.907
18.5 | 1.911 | 0.05369 | -0.01 | 35.593
19 | 1.923 | 0.05753 | -0.011 | 33.423
19.5 | 1.932 | 0.06159 | -0.011 | 31.366
20 | 1.938 | 0.06589 | -0.011 | 29.415

## 92. Re 7M Mach 0.10 (2)
BIGFOIL.COM POLAR EXPORT
Horten 20.00% thick 3.00% camber
Horten 20.00% thick 3.00% camber |  |  |  | Cl Max: | 1.5915 | at alpha= | 16 | deg
XFOIL ncrit=9 |  |  |  | L/D Max: | 136.127 | at alpha= | 8 | deg
Re: | 7000000 |  |  | Cd Min: | 0.06901 | at alpha= | 20 | deg
Mach: | 0.1 |  |  | Cl=0 at alpha= | -1.7436 | deg
|  |  |  | @ Cl=0.1, Cd= | 0.0064297
|  |  |  | @ Cl=0.4, Cd= | 0.0054371
|  |  |  | @ Cl=0.6, Cd= | 0.0056017
alpha (deg) | Cl | Cd | Cm | Cl/Cd
-20 | -1.6525 | 0.02666 | -0.0591 | -61.9842
-19.5 | -1.6289 | 0.02467 | -0.0571 | -66.0276
-19 | -1.6037 | 0.02291 | -0.0548 | -70
-18.5 | -1.5794 | 0.02117 | -0.0522 | -74.6056
-18 | -1.5531 | 0.01964 | -0.0494 | -79.0784
-17.5 | -1.523 | 0.01838 | -0.0468 | -82.8618
-17 | -1.4909 | 0.01729 | -0.044 | -86.229
-16.5 | -1.4582 | 0.01628 | -0.0412 | -89.57
-16 | -1.3776 | 0.01512 | -0.0474 | -91.1111
-15.5 | -1.284 | 0.01441 | -0.0559 | -89.1048
-15 | -1.1529 | 0.01347 | -0.0722 | -85.5902
-14.5 | -1.1159 | 0.01293 | -0.0693 | -86.3032
-14 | -1.08 | 0.01241 | -0.0661 | -87.0266
-13.5 | -1.0454 | 0.01189 | -0.0625 | -87.9226
-13 | -1.0083 | 0.01144 | -0.0592 | -88.1381
-12.5 | -0.9705 | 0.01103 | -0.0559 | -87.9873
-12 | -0.9331 | 0.01061 | -0.0524 | -87.9453
-11.5 | -0.8934 | 0.01029 | -0.0492 | -86.8222
-11 | -0.8545 | 0.00992 | -0.0458 | -86.1391
-10.5 | -0.8132 | 0.00961 | -0.0428 | -84.6202
-10 | -0.7732 | 0.0093 | -0.0394 | -83.1398
-9.5 | -0.7303 | 0.00904 | -0.0365 | -80.7854
-9 | -0.6893 | 0.00875 | -0.0333 | -78.7771
-8.5 | -0.6458 | 0.00852 | -0.0304 | -75.7981
-8 | -0.6026 | 0.00827 | -0.0275 | -72.8658
-7.5 | -0.5601 | 0.00806 | -0.0243 | -69.4913
-7 | -0.5157 | 0.00786 | -0.0215 | -65.6107
-6 | -0.43 | 0.0076 | -0.0152 | -56.5789
-5.5 | -0.3823 | 0.00747 | -0.0131 | -51.178
-5 | -0.3327 | 0.00731 | -0.0113 | -45.513
-4.5 | -0.2832 | 0.00719 | -0.0095 | -39.388
-4 | -0.2322 | 0.00705 | -0.0081 | -32.9362
-3.5 | -0.1819 | 0.00696 | -0.0065 | -26.1351
-3 | -0.1298 | 0.00684 | -0.0052 | -18.9766
-2.5 | -0.0785 | 0.00677 | -0.0038 | -11.5953
-2 | -0.026 | 0.00665 | -0.0027 | -3.9098
-1.5 | 0.0247 | 0.00657 | -0.0012 | 3.7595
-1 | 0.0775 | 0.00647 | -0.0002 | 11.9784
-0.5 | 0.1277 | 0.00638 | 0.0014 | 20.0157
0 | 0.179 | 0.00624 | 0.0027 | 28.6859
1 | 0.2744 | 0.00587 | 0.0067 | 46.7462
1.5 | 0.3191 | 0.00567 | 0.0093 | 56.2787
2 | 0.3662 | 0.00548 | 0.0114 | 66.8248
2.5 | 0.4135 | 0.00542 | 0.0135 | 76.2915
3 | 0.4641 | 0.00539 | 0.015 | 86.1039
3.5 | 0.5147 | 0.00548 | 0.0164 | 93.9234
4 | 0.5663 | 0.00552 | 0.0176 | 102.5906
4.5 | 0.6158 | 0.00564 | 0.0191 | 109.1844
5 | 0.6633 | 0.00571 | 0.0211 | 116.1646
5.5 | 0.7111 | 0.00583 | 0.023 | 121.9726
6 | 0.7584 | 0.00601 | 0.025 | 126.1897
6.5 | 0.8065 | 0.00617 | 0.0267 | 130.7131
7 | 0.8509 | 0.00641 | 0.0291 | 132.7457
7.5 | 0.8901 | 0.00658 | 0.0327 | 135.2736
8 | 0.9243 | 0.00679 | 0.0372 | 136.1267
8.5 | 0.957 | 0.00709 | 0.0418 | 134.9788
9 | 0.9922 | 0.00736 | 0.0458 | 134.8098
9.5 | 1.0428 | 0.00773 | 0.0464 | 134.903
10 | 1.1291 | 0.00832 | 0.0391 | 135.7091
10.5 | 1.2071 | 0.00891 | 0.0335 | 135.477
11 | 1.2656 | 0.00954 | 0.0319 | 132.6625
11.5 | 1.3149 | 0.01028 | 0.0318 | 127.9086
12 | 1.3677 | 0.01112 | 0.0307 | 122.9946
12.5 | 1.4061 | 0.01203 | 0.0324 | 116.8828
13 | 1.4448 | 0.01323 | 0.0332 | 109.2063
13.5 | 1.4876 | 0.01466 | 0.0324 | 101.4734
14 | 1.527 | 0.01641 | 0.0317 | 93.053
14.5 | 1.5617 | 0.01855 | 0.0309 | 84.1887
15 | 1.5821 | 0.02125 | 0.0316 | 74.4518
15.5 | 1.5899 | 0.02397 | 0.0346 | 66.3287
16 | 1.5915 | 0.02745 | 0.037 | 57.9781
16.5 | 1.5899 | 0.03142 | 0.0391 | 50.6015
17 | 1.5912 | 0.03543 | 0.0405 | 44.9111
17.5 | 1.5848 | 0.04019 | 0.0418 | 39.4327
18 | 1.5815 | 0.04499 | 0.0424 | 35.1523
18.5 | 1.5686 | 0.05093 | 0.0426 | 30.7991
19 | 1.564 | 0.05632 | 0.0423 | 27.7699
19.5 | 1.5515 | 0.06263 | 0.0417 | 24.7725
20 | 1.5406 | 0.06901 | 0.0406 | 22.3243

## 93. Re 7M Mach 0.25 (1)
BIGFOIL.COM POLAR EXPORT
Horten 20.00% thick 3.00% camber
Horten 20.00% thick 3.00% camber |  |  |  | Cl Max: | 1.844 | at alpha= | 18.5 | deg
JavaFoil+Calcfoil stall+Eppler ext transition |  |  |  | L/D Max: | 106.835 | at alpha= | 7 | deg
Re: | 7000000 |  |  | Cd Min: | 0.00712 | at alpha= | 3.5 | deg
Mach: | 0.25 |  |  | Cl=0 at alpha= | -1.2576 | deg
|  |  |  | @ Cl=0.1, Cd= | 0.0085589
|  |  |  | @ Cl=0.4, Cd= | 0.007268
|  |  |  | @ Cl=0.6, Cd= | 0.0071616
alpha (deg) | Cl | Cd | Cm | Cl/Cd
-20 | -1.2 | 0.12047 | 0.016 | -9.962
-19.5 | -1.227 | 0.11018 | 0.016 | -11.139
-19 | -1.253 | 0.09978 | 0.016 | -12.554
-18.5 | -1.276 | 0.08877 | 0.016 | -14.377
-18 | -1.3 | 0.07627 | 0.017 | -17.039
-17.5 | -1.326 | 0.06204 | 0.017 | -21.382
-17 | -1.353 | 0.04919 | 0.018 | -27.496
-16.5 | -1.375 | 0.03873 | 0.018 | -35.5
-16 | -1.388 | 0.03172 | 0.018 | -43.752
-15.5 | -1.392 | 0.02689 | 0.018 | -51.789
-15 | -1.389 | 0.02354 | 0.018 | -58.999
-14.5 | -1.378 | 0.02113 | 0.018 | -65.207
-14 | -1.362 | 0.01929 | 0.018 | -70.589
-13.5 | -1.339 | 0.01782 | 0.017 | -75.108
-13 | -1.311 | 0.0166 | 0.017 | -78.973
-12.5 | -1.279 | 0.01562 | 0.017 | -81.863
-12 | -1.243 | 0.0148 | 0.017 | -84.004
-11.5 | -1.204 | 0.01411 | 0.016 | -85.316
-11 | -1.161 | 0.01343 | 0.016 | -86.463
-10.5 | -1.115 | 0.0129 | 0.016 | -86.439
-10 | -1.066 | 0.01239 | 0.015 | -86.064
-9.5 | -1.015 | 0.01195 | 0.015 | -84.937
-9 | -0.962 | 0.01157 | 0.015 | -83.184
-8.5 | -0.907 | 0.01119 | 0.014 | -81.122
-8 | -0.851 | 0.01088 | 0.014 | -78.175
-7.5 | -0.792 | 0.01056 | 0.014 | -75.062
-7 | -0.733 | 0.01028 | 0.013 | -71.291
-6.5 | -0.673 | 0.00907 | 0.013 | -74.162
-6 | -0.611 | 0.0093 | 0.012 | -65.686
-5.5 | -0.549 | 0.00913 | 0.012 | -60.092
-5 | -0.486 | 0.0086 | 0.012 | -56.469
-4.5 | -0.422 | 0.00892 | 0.011 | -47.332
-4 | -0.358 | 0.00876 | 0.011 | -40.837
-3.5 | -0.293 | 0.00863 | 0.01 | -33.992
-3 | -0.228 | 0.00896 | 0.01 | -25.496
-2.5 | -0.163 | 0.00886 | 0.009 | -18.418
-2 | -0.098 | 0.00874 | 0.009 | -11.188
-1.5 | -0.032 | 0.00867 | 0.009 | -3.71
-1 | 0.034 | 0.00863 | 0.008 | 3.89
-0.5 | 0.099 | 0.00856 | 0.008 | 11.585
0 | 0.165 | 0.00849 | 0.007 | 19.417
0.5 | 0.23 | 0.00795 | 0.007 | 28.958
1 | 0.296 | 0.00761 | 0.006 | 38.846
1.5 | 0.361 | 0.00746 | 0.006 | 48.371
2 | 0.426 | 0.00714 | 0.005 | 59.6
2.5 | 0.49 | 0.00722 | 0.005 | 67.91
3 | 0.555 | 0.00726 | 0.004 | 76.425
3.5 | 0.619 | 0.00712 | 0.004 | 86.906
4 | 0.683 | 0.00795 | 0.003 | 85.917
4.5 | 0.746 | 0.00813 | 0.003 | 91.772
5 | 0.809 | 0.00838 | 0.002 | 96.479
5.5 | 0.871 | 0.00869 | 0.002 | 100.214
6 | 0.932 | 0.00901 | 0.001 | 103.438
6.5 | 0.992 | 0.0094 | 0.001 | 105.546
7 | 1.051 | 0.00984 | 0 | 106.835
7.5 | 1.108 | 0.01056 | 0 | 104.965
8 | 1.164 | 0.01115 | -0.001 | 104.405
8.5 | 1.219 | 0.01187 | -0.001 | 102.664
9 | 1.271 | 0.01268 | -0.002 | 100.225
9.5 | 1.322 | 0.01368 | -0.002 | 96.628
10 | 1.371 | 0.01485 | -0.003 | 92.313
10.5 | 1.418 | 0.01619 | -0.003 | 87.614
11 | 1.464 | 0.01787 | -0.004 | 81.922
11.5 | 1.507 | 0.01982 | -0.004 | 76.055
12 | 1.549 | 0.02167 | -0.005 | 71.48
12.5 | 1.589 | 0.02369 | -0.005 | 67.066
13 | 1.626 | 0.0259 | -0.006 | 62.77
13.5 | 1.661 | 0.02832 | -0.006 | 58.667
14 | 1.694 | 0.03091 | -0.007 | 54.799
14.5 | 1.724 | 0.03366 | -0.007 | 51.226
15 | 1.751 | 0.03665 | -0.007 | 47.779
15.5 | 1.775 | 0.03982 | -0.008 | 44.575
16 | 1.796 | 0.04319 | -0.008 | 41.582
16.5 | 1.813 | 0.04683 | -0.009 | 38.718
17 | 1.826 | 0.05063 | -0.009 | 36.073
17.5 | 1.836 | 0.05475 | -0.01 | 33.532
18 | 1.842 | 0.05907 | -0.01 | 31.184
18.5 | 1.844 | 0.0636 | -0.01 | 28.989
19 | 1.84 | 0.06857 | -0.011 | 26.834
19.5 | 1.832 | 0.07378 | -0.011 | 24.835
20 | 1.821 | 0.07919 | -0.012 | 22.988

## 94. Re 7M Mach 0.25 (2)
BIGFOIL.COM POLAR EXPORT
Horten 20.00% thick 3.00% camber
Horten 20.00% thick 3.00% camber |  |  |  | Cl Max: | 1.5624 | at alpha= | 14.5 | deg
XFOIL ncrit=9 |  |  |  | L/D Max: | 132.068 | at alpha= | 8 | deg
Re: | 7000000 |  |  | Cd Min: | 0.08162 | at alpha= | 19.5 | deg
Mach: | 0.25 |  |  | Cl=0 at alpha= | -1.7985 | deg
|  |  |  | @ Cl=0.1, Cd= | 0.0065302
|  |  |  | @ Cl=0.4, Cd= | 0.0055453
|  |  |  | @ Cl=0.6, Cd= | 0.0056972
alpha (deg) | Cl | Cd | Cm | Cl/Cd
-20 | -1.6262 | 0.03755 | -0.0752 | -43.3076
-19.5 | -1.621 | 0.0332 | -0.0739 | -48.8253
-19 | -1.6077 | 0.02976 | -0.072 | -54.0222
-18.5 | -1.5877 | 0.027 | -0.0697 | -58.8037
-18 | -1.5636 | 0.02469 | -0.067 | -63.3293
-17.5 | -1.5353 | 0.02277 | -0.0642 | -67.4264
-17 | -1.5101 | 0.02081 | -0.0608 | -72.5661
-16.5 | -1.4813 | 0.01918 | -0.0573 | -77.2315
-15 | -1.1762 | 0.01518 | -0.0843 | -77.4835
-14.5 | -1.1326 | 0.01439 | -0.0822 | -78.7074
-14 | -1.0968 | 0.01358 | -0.0785 | -80.7658
-13.5 | -1.0578 | 0.01297 | -0.075 | -81.5574
-13 | -1.021 | 0.01236 | -0.071 | -82.6052
-12.5 | -0.9825 | 0.0118 | -0.0671 | -83.2627
-12 | -0.9429 | 0.01133 | -0.0633 | -83.2215
-11.5 | -0.9036 | 0.01084 | -0.0593 | -83.3579
-11 | -0.8619 | 0.01046 | -0.0557 | -82.3996
-10.5 | -0.8214 | 0.01005 | -0.0518 | -81.7313
-10 | -0.778 | 0.00972 | -0.0484 | -80.0412
-9.5 | -0.7363 | 0.00938 | -0.0446 | -78.4968
-9 | -0.6917 | 0.00909 | -0.0413 | -76.0946
-8.5 | -0.6482 | 0.0088 | -0.0378 | -73.6591
-8 | -0.604 | 0.00852 | -0.0344 | -70.892
-7.5 | -0.5581 | 0.00829 | -0.0313 | -67.3221
-7 | -0.5133 | 0.00805 | -0.0279 | -63.764
-6.5 | -0.4681 | 0.00783 | -0.0247 | -59.7829
-6 | -0.4228 | 0.00767 | -0.0214 | -55.1239
-5.5 | -0.3797 | 0.00756 | -0.0177 | -50.2249
-5 | -0.3325 | 0.00743 | -0.0148 | -44.751
-4.5 | -0.2821 | 0.00729 | -0.0127 | -38.6968
-4 | -0.231 | 0.00717 | -0.0106 | -32.2176
-3.5 | -0.1795 | 0.00704 | -0.0087 | -25.4972
-3 | -0.1272 | 0.00694 | -0.007 | -18.3285
-2.5 | -0.0743 | 0.00684 | -0.0054 | -10.8626
-2 | -0.0214 | 0.00674 | -0.0039 | -3.1751
-1.5 | 0.0317 | 0.00666 | -0.0024 | 4.7598
-1 | 0.0844 | 0.00656 | -0.0008 | 12.8659
-0.5 | 0.1368 | 0.00646 | 0.0008 | 21.1765
0 | 0.1885 | 0.00635 | 0.0025 | 29.685
0.5 | 0.239 | 0.00621 | 0.0044 | 38.4863
1 | 0.2861 | 0.00599 | 0.007 | 47.7629
1.5 | 0.3322 | 0.00576 | 0.0098 | 57.6736
2 | 0.3787 | 0.00558 | 0.0126 | 67.8674
2.5 | 0.4278 | 0.0055 | 0.0148 | 77.7818
3 | 0.4785 | 0.00551 | 0.0167 | 86.8421
3.5 | 0.5313 | 0.00557 | 0.0182 | 95.386
4 | 0.5825 | 0.00567 | 0.02 | 102.7337
4.5 | 0.634 | 0.00575 | 0.0218 | 110.2609
5 | 0.6805 | 0.00587 | 0.0245 | 115.9284
5.5 | 0.73 | 0.00598 | 0.0267 | 122.0736
6 | 0.7766 | 0.00618 | 0.0294 | 125.6634
6.5 | 0.8228 | 0.00638 | 0.0321 | 128.9655
7 | 0.8607 | 0.00656 | 0.0365 | 131.2043
7.5 | 0.8953 | 0.00682 | 0.0415 | 131.2757
8 | 0.9324 | 0.00706 | 0.046 | 132.068
8.5 | 0.9655 | 0.00741 | 0.051 | 130.2969
9 | 1.0092 | 0.00782 | 0.0536 | 129.0537
9.5 | 1.0896 | 0.00835 | 0.0486 | 130.491
10 | 1.1839 | 0.00903 | 0.0405 | 131.1074
10.5 | 1.2471 | 0.00969 | 0.0388 | 128.6997
11 | 1.3043 | 0.01048 | 0.0379 | 124.4561
11.5 | 1.354 | 0.01155 | 0.0379 | 117.2294
12 | 1.395 | 0.01283 | 0.039 | 108.7295
12.5 | 1.429 | 0.01443 | 0.0407 | 99.0298
13 | 1.4709 | 0.01641 | 0.04 | 89.6344
13.5 | 1.5083 | 0.01879 | 0.0391 | 80.2714
14 | 1.5394 | 0.0217 | 0.0383 | 70.9401
14.5 | 1.5624 | 0.02489 | 0.0383 | 62.7722
15 | 1.5585 | 0.02875 | 0.0416 | 54.2087
15.5 | 1.5542 | 0.03305 | 0.0439 | 47.0257
16 | 1.5459 | 0.03804 | 0.0456 | 40.6388
16.5 | 1.5371 | 0.04325 | 0.0469 | 35.5399
17 | 1.5275 | 0.04875 | 0.0477 | 31.3333
17.5 | 1.516 | 0.05456 | 0.0482 | 27.7859
18 | 1.4973 | 0.06135 | 0.048 | 24.4059
18.5 | 1.4859 | 0.06776 | 0.0473 | 21.9289
19 | 1.4704 | 0.07474 | 0.0462 | 19.6735
19.5 | 1.4584 | 0.08162 | 0.0447 | 17.8682

## 95. Re 7M Mach 0.50 (1)
BIGFOIL.COM POLAR EXPORT
Horten 20.00% thick 3.00% camber
Horten 20.00% thick 3.00% camber |  |  |  | Cl Max: | 1.529 | at alpha= | 12 | deg
JavaFoil+Calcfoil stall+Eppler ext transition |  |  |  | L/D Max: | 90.128 | at alpha= | 5.5 | deg
Re: | 7000000 |  |  | Cd Min: | 0.00724 | at alpha= | 1 | deg
Mach: | 0.5 |  |  | Cl=0 at alpha= | -1.2534 | deg
|  |  |  | @ Cl=0.1, Cd= | 0.007962
|  |  |  | @ Cl=0.4, Cd= | 0.0076837
|  |  |  | @ Cl=0.6, Cd= | 0.0083107
alpha (deg) | Cl | Cd | Cm | Cl/Cd
-20 | -1.083 | 0.14326 | 0.016 | -7.56
-19.5 | -1.043 | 0.14974 | 0.015 | -6.966
-19 | -1.015 | 0.13822 | 0.014 | -7.34
-18.5 | -0.987 | 0.14223 | 0.014 | -6.943
-18 | -0.958 | 0.13212 | 0.014 | -7.252
-17.5 | -0.935 | 0.12811 | 0.014 | -7.302
-17 | -0.902 | 0.12347 | 0.013 | -7.306
-16.5 | -0.881 | 0.11018 | 0.014 | -7.994
-16 | -0.847 | 0.11312 | 0.013 | -7.491
-15.5 | -0.817 | 0.11707 | 0.013 | -6.978
-15 | -0.796 | 0.1003 | 0.013 | -7.939
-14.5 | -0.759 | 0.1066 | 0.012 | -7.122
-14 | -0.749 | 0.0838 | 0.014 | -8.943
-13.5 | -0.716 | 0.0858 | 0.013 | -8.342
-13 | -0.681 | 0.08925 | 0.012 | -7.627
-12.5 | -0.651 | 0.08776 | 0.012 | -7.413
-12 | -0.626 | 0.08134 | 0.012 | -7.694
-11.5 | -0.609 | 0.06709 | 0.013 | -9.072
-11 | -0.864 | 0.04323 | 0.015 | -19.996
-10.5 | -1.013 | 0.02136 | 0.017 | -47.436
-10 | -1.037 | 0.01771 | 0.017 | -58.545
-9.5 | -1.027 | 0.01589 | 0.017 | -64.64
-9 | -0.999 | 0.0146 | 0.016 | -68.404
-8.5 | -0.959 | 0.01365 | 0.016 | -70.265
-8 | -0.911 | 0.01286 | 0.016 | -70.819
-7.5 | -0.857 | 0.01222 | 0.015 | -70.12
-7 | -0.798 | 0.01166 | 0.015 | -68.475
-6.5 | -0.737 | 0.01122 | 0.014 | -65.616
-6 | -0.672 | 0.01082 | 0.014 | -62.085
-5.5 | -0.606 | 0.01046 | 0.013 | -57.916
-5 | -0.537 | 0.01016 | 0.013 | -52.865
-4.5 | -0.468 | 0.00959 | 0.013 | -48.786
-4 | -0.397 | 0.00841 | 0.012 | -47.275
-3.5 | -0.326 | 0.00827 | 0.012 | -39.451
-3 | -0.254 | 0.00854 | 0.011 | -29.757
-2.5 | -0.182 | 0.00846 | 0.011 | -21.478
-2 | -0.109 | 0.00841 | 0.01 | -12.968
-1.5 | -0.036 | 0.00833 | 0.01 | -4.304
-1 | 0.037 | 0.00826 | 0.009 | 4.53
-0.5 | 0.111 | 0.00791 | 0.009 | 13.984
0 | 0.184 | 0.00823 | 0.008 | 22.304
0.5 | 0.256 | 0.00782 | 0.007 | 32.786
1 | 0.329 | 0.00724 | 0.007 | 45.426
1.5 | 0.401 | 0.00769 | 0.006 | 52.128
2 | 0.473 | 0.00777 | 0.006 | 60.882
2.5 | 0.544 | 0.00794 | 0.005 | 68.517
3 | 0.615 | 0.00841 | 0.005 | 73.05
3.5 | 0.684 | 0.00865 | 0.004 | 79.164
4 | 0.753 | 0.009 | 0.004 | 83.697
4.5 | 0.821 | 0.00944 | 0.003 | 86.97
5 | 0.887 | 0.00993 | 0.003 | 89.31
5.5 | 0.951 | 0.01055 | 0.002 | 90.128
6 | 1.014 | 0.0113 | 0.001 | 89.709
6.5 | 1.074 | 0.01218 | 0.001 | 88.189
7 | 1.132 | 0.01344 | 0 | 84.269
7.5 | 1.189 | 0.0147 | 0 | 80.857
8 | 1.243 | 0.01621 | -0.001 | 76.65
8.5 | 1.294 | 0.01795 | -0.001 | 72.111
9 | 1.343 | 0.01993 | -0.002 | 67.369
9.5 | 1.388 | 0.02226 | -0.002 | 62.371
10 | 1.43 | 0.02492 | -0.003 | 57.374
10.5 | 1.466 | 0.02804 | -0.003 | 52.292
11 | 1.496 | 0.03171 | -0.004 | 47.197
11.5 | 1.519 | 0.03583 | -0.004 | 42.388
12 | 1.529 | 0.04063 | -0.005 | 37.64
12.5 | 1.525 | 0.04649 | -0.005 | 32.807
13 | 1.495 | 0.0535 | -0.006 | 27.945
13.5 | 1.417 | 0.06301 | -0.006 | 22.484
14 | 0.95 | 0.08437 | -0.007 | 11.256
14.5 | 0.982 | 0.08212 | -0.007 | 11.958
15 | 1.006 | 0.09112 | -0.007 | 11.039
15.5 | 1.038 | 0.08872 | -0.008 | 11.703
16 | 1.065 | 0.09338 | -0.008 | 11.407
16.5 | 1.092 | 0.09789 | -0.009 | 11.156
17 | 1.119 | 0.10326 | -0.009 | 10.834

## 96. Re 7M Mach 0.50 (2)
BIGFOIL.COM POLAR EXPORT
Horten 20.00% thick 3.00% camber
Horten 20.00% thick 3.00% camber |  |  |  | Cl Max: | 1.4018 | at alpha= | 12.5 | deg
XFOIL ncrit=9 |  |  |  | L/D Max: | 113.139 | at alpha= | 6.5 | deg
Re: | 7000000 |  |  | Cd Min: | 0.11175 | at alpha= | 17.5 | deg
Mach: | 0.5 |  |  | Cl=0 at alpha= | -2.1034 | deg
|  |  |  | @ Cl=0.1, Cd= | 0.0070293
|  |  |  | @ Cl=0.4, Cd= | 0.0062299
|  |  |  | @ Cl=0.6, Cd= | 0.0061442
alpha (deg) | Cl | Cd | Cm | Cl/Cd
-16 | -1.0715 | 0.06632 | -0.0974 | -16.1565
-15.5 | -1.1074 | 0.05444 | -0.1064 | -20.3417
-14.5 | -1.1474 | 0.03187 | -0.1265 | -36.0025
-14 | -1.1383 | 0.0253 | -0.1288 | -44.9921
-13.5 | -1.1132 | 0.02145 | -0.1261 | -51.8974
-13 | -1.0799 | 0.01892 | -0.1214 | -57.0772
-12.5 | -1.0392 | 0.01713 | -0.116 | -60.6655
-12 | -0.9961 | 0.01573 | -0.1102 | -63.3249
-11.5 | -0.9508 | 0.01457 | -0.1043 | -65.2574
-11 | -0.9047 | 0.01358 | -0.0984 | -66.62
-10.5 | -0.8555 | 0.01279 | -0.0928 | -66.8882
-10 | -0.8084 | 0.01201 | -0.0869 | -67.3106
-9.5 | -0.7596 | 0.0114 | -0.0812 | -66.6316
-9 | -0.7098 | 0.0108 | -0.0758 | -65.7222
-8.5 | -0.6602 | 0.0103 | -0.0704 | -64.0971
-8 | -0.6088 | 0.00986 | -0.0653 | -61.7444
-7.5 | -0.5581 | 0.00945 | -0.0602 | -59.0582
-7 | -0.5074 | 0.00908 | -0.0552 | -55.8811
-6.5 | -0.4547 | 0.00877 | -0.0506 | -51.8472
-6 | -0.4031 | 0.00847 | -0.0459 | -47.5915
-5.5 | -0.3499 | 0.00821 | -0.0416 | -42.6188
-4.5 | -0.2449 | 0.00774 | -0.0329 | -31.6408
-4 | -0.193 | 0.00755 | -0.0286 | -25.5629
-3.5 | -0.1412 | 0.0074 | -0.0243 | -19.0811
-3 | -0.0909 | 0.0073 | -0.0198 | -12.4521
-2.5 | -0.0441 | 0.00723 | -0.0146 | -6.0996
-2 | 0.0115 | 0.00715 | -0.0112 | 1.6084
-1.5 | 0.0681 | 0.00708 | -0.0081 | 9.6186
-1 | 0.1247 | 0.00699 | -0.0051 | 17.8398
0 | 0.2375 | 0.00683 | 0.001 | 34.7731
0.5 | 0.2916 | 0.00672 | 0.0044 | 43.3929
1 | 0.3425 | 0.00654 | 0.0084 | 52.37
1.5 | 0.3884 | 0.00628 | 0.0134 | 61.8471
2 | 0.4347 | 0.00608 | 0.0184 | 71.4967
2.5 | 0.4854 | 0.006 | 0.0226 | 80.9
3 | 0.5378 | 0.00603 | 0.0265 | 89.1874
3.5 | 0.5918 | 0.00612 | 0.0302 | 96.6993
4 | 0.6427 | 0.00627 | 0.0346 | 102.504
4.5 | 0.6831 | 0.00635 | 0.041 | 107.5748
5 | 0.7224 | 0.00657 | 0.0476 | 109.9543
5.5 | 0.7673 | 0.00681 | 0.0531 | 112.6725
6 | 0.8076 | 0.0072 | 0.0592 | 112.1667
6.5 | 0.8542 | 0.00755 | 0.0642 | 113.1391
7 | 0.9005 | 0.00807 | 0.0688 | 111.5861
7.5 | 0.9614 | 0.00877 | 0.0704 | 109.6237
8 | 1.0821 | 0.00969 | 0.0608 | 111.6718
8.5 | 1.1506 | 0.01069 | 0.0606 | 107.6333
9 | 1.2052 | 0.0121 | 0.0619 | 99.6033
9.5 | 1.2536 | 0.01404 | 0.0631 | 89.2877
10 | 1.3015 | 0.01651 | 0.0635 | 78.831
10.5 | 1.3474 | 0.01957 | 0.0629 | 68.8503
11 | 1.3639 | 0.02321 | 0.0658 | 58.7635
11.5 | 1.3859 | 0.02786 | 0.0651 | 49.7452
12 | 1.3945 | 0.03333 | 0.0645 | 41.8392
12.5 | 1.4018 | 0.03892 | 0.0637 | 36.0175
13 | 1.3991 | 0.04537 | 0.0626 | 30.8376
13.5 | 1.386 | 0.05259 | 0.0612 | 26.3548
14 | 1.3647 | 0.05903 | 0.0626 | 23.1188
14.5 | 1.3442 | 0.06578 | 0.0632 | 20.4348
15 | 1.3166 | 0.07346 | 0.0628 | 17.9227
15.5 | 1.3019 | 0.08045 | 0.0622 | 16.1827
16 | 1.2805 | 0.08817 | 0.0608 | 14.5231
17 | 1.2446 | 0.10379 | 0.0571 | 11.9915
17.5 | 1.2287 | 0.11175 | 0.0547 | 10.9951

## 97. Re 8M Mach 0.00 (1)
BIGFOIL.COM POLAR EXPORT
Horten 20.00% thick 3.00% camber
Horten 20.00% thick 3.00% camber |  |  |  | Cl Max: | 1.954 | at alpha= | 20 | deg
JavaFoil+Calcfoil stall+Eppler ext transition |  |  |  | L/D Max: | 111.244 | at alpha= | 8 | deg
Re: | 8000000 |  |  | Cd Min: | 0.00711 | at alpha= | 4.5 | deg
Mach: | 0 |  |  | Cl=0 at alpha= | -1.2578 | deg
|  |  |  | @ Cl=0.1, Cd= | 0.0082825
|  |  |  | @ Cl=0.4, Cd= | 0.0075125
|  |  |  | @ Cl=0.6, Cd= | 0.0074584
alpha (deg) | Cl | Cd | Cm | Cl/Cd
-20 | -1.495 | 0.06612 | 0.018 | -22.605
-19.5 | -1.51 | 0.05494 | 0.018 | -27.483
-19 | -1.521 | 0.04613 | 0.018 | -32.967
-18.5 | -1.529 | 0.03868 | 0.018 | -39.52
-18 | -1.53 | 0.03323 | 0.018 | -46.044
-17.5 | -1.526 | 0.02909 | 0.018 | -52.463
-17 | -1.518 | 0.02585 | 0.018 | -58.739
-16.5 | -1.506 | 0.02323 | 0.018 | -64.847
-16 | -1.49 | 0.02118 | 0.018 | -70.359
-15.5 | -1.47 | 0.01948 | 0.018 | -75.467
-15 | -1.447 | 0.0181 | 0.018 | -79.954
-14.5 | -1.42 | 0.01696 | 0.018 | -83.699
-14 | -1.389 | 0.01599 | 0.017 | -86.872
-13.5 | -1.355 | 0.01519 | 0.017 | -89.25
-13 | -1.319 | 0.01445 | 0.017 | -91.228
-12.5 | -1.279 | 0.01377 | 0.017 | -92.853
-12 | -1.237 | 0.01321 | 0.016 | -93.654
-11.5 | -1.193 | 0.01272 | 0.016 | -93.737
-11 | -1.146 | 0.01225 | 0.016 | -93.536
-10.5 | -1.097 | 0.01182 | 0.015 | -92.873
-10 | -1.047 | 0.01145 | 0.015 | -91.446
-9.5 | -0.995 | 0.01112 | 0.015 | -89.417
-9 | -0.941 | 0.0108 | 0.014 | -87.091
-8.5 | -0.886 | 0.01048 | 0.014 | -84.533
-8 | -0.829 | 0.01022 | 0.014 | -81.159
-7.5 | -0.772 | 0.00894 | 0.013 | -86.275
-7 | -0.713 | 0.00922 | 0.013 | -77.384
-6.5 | -0.654 | 0.00901 | 0.012 | -72.538
-6 | -0.594 | 0.00886 | 0.012 | -66.99
-5.5 | -0.533 | 0.00918 | 0.012 | -58.004
-5 | -0.471 | 0.00899 | 0.011 | -52.398
-4.5 | -0.409 | 0.00937 | 0.011 | -43.707
-4 | -0.347 | 0.00882 | 0.01 | -39.353
-3.5 | -0.284 | 0.00871 | 0.01 | -32.662
-3 | -0.221 | 0.00858 | 0.01 | -25.798
-2.5 | -0.158 | 0.00896 | 0.009 | -17.653
-2 | -0.095 | 0.00885 | 0.009 | -10.709
-1.5 | -0.031 | 0.00876 | 0.008 | -3.557
-1 | 0.033 | 0.00869 | 0.008 | 3.741
-0.5 | 0.096 | 0.00826 | 0.007 | 11.64
0 | 0.16 | 0.00862 | 0.007 | 18.52
0.5 | 0.223 | 0.00844 | 0.006 | 26.435
1 | 0.286 | 0.00811 | 0.006 | 35.321
1.5 | 0.35 | 0.00733 | 0.006 | 47.714
2 | 0.413 | 0.00756 | 0.005 | 54.588
2.5 | 0.476 | 0.00763 | 0.005 | 62.347
3 | 0.538 | 0.00736 | 0.004 | 73.116
3.5 | 0.601 | 0.00746 | 0.004 | 80.465
4 | 0.663 | 0.00726 | 0.003 | 91.307
4.5 | 0.724 | 0.00711 | 0.003 | 101.912
5 | 0.786 | 0.008 | 0.002 | 98.241
5.5 | 0.846 | 0.00822 | 0.002 | 102.975
6 | 0.906 | 0.0085 | 0.001 | 106.688
6.5 | 0.966 | 0.00905 | 0.001 | 106.697
7 | 1.024 | 0.00937 | 0 | 109.298
7.5 | 1.082 | 0.00976 | 0 | 110.871
8 | 1.138 | 0.01023 | -0.001 | 111.244
8.5 | 1.192 | 0.01074 | -0.001 | 111.051
9 | 1.246 | 0.01137 | -0.002 | 109.537
9.5 | 1.297 | 0.01211 | -0.002 | 107.101
10 | 1.347 | 0.01299 | -0.003 | 103.727
10.5 | 1.395 | 0.01416 | -0.003 | 98.524
11 | 1.442 | 0.01533 | -0.004 | 94.036
11.5 | 1.487 | 0.01691 | -0.004 | 87.924
12 | 1.53 | 0.01835 | -0.005 | 83.353
12.5 | 1.571 | 0.01995 | -0.005 | 78.786
13 | 1.612 | 0.02172 | -0.005 | 74.2
13.5 | 1.65 | 0.02359 | -0.006 | 69.936
14 | 1.686 | 0.02565 | -0.006 | 65.757
14.5 | 1.721 | 0.02787 | -0.007 | 61.771
15 | 1.754 | 0.03024 | -0.007 | 57.996
15.5 | 1.784 | 0.03276 | -0.008 | 54.47
16 | 1.813 | 0.03544 | -0.008 | 51.157
16.5 | 1.839 | 0.03825 | -0.009 | 48.097
17 | 1.863 | 0.04125 | -0.009 | 45.172
17.5 | 1.885 | 0.0444 | -0.009 | 42.449
18 | 1.904 | 0.04772 | -0.01 | 39.905
18.5 | 1.921 | 0.05118 | -0.01 | 37.533
19 | 1.934 | 0.05484 | -0.011 | 35.269
19.5 | 1.945 | 0.05871 | -0.011 | 33.134
20 | 1.954 | 0.06276 | -0.011 | 31.137

## 98. Re 8M Mach 0.00 (2)
BIGFOIL.COM POLAR EXPORT
Horten 20.00% thick 3.00% camber
Horten 20.00% thick 3.00% camber |  |  |  | Cl Max: | 1.612 | at alpha= | 16.5 | deg
XFOIL ncrit=9 |  |  |  | L/D Max: | 140.03 | at alpha= | 8 | deg
Re: | 8000000 |  |  | Cd Min: | 0.06383 | at alpha= | 20 | deg
Mach: | 0 |  |  | Cl=0 at alpha= | -1.7299 | deg
|  |  |  | @ Cl=0.1, Cd= | 0.0063275
|  |  |  | @ Cl=0.4, Cd= | 0.005419
|  |  |  | @ Cl=0.6, Cd= | 0.0054981
alpha (deg) | Cl | Cd | Cm | Cl/Cd
-20 | -1.6678 | 0.02429 | -0.0547 | -68.662
-19.5 | -1.6424 | 0.02261 | -0.0526 | -72.6404
-19 | -1.6143 | 0.02116 | -0.0504 | -76.2902
-18.5 | -1.588 | 0.01969 | -0.0478 | -80.6501
-18 | -1.5607 | 0.01833 | -0.0451 | -85.1446
-17.5 | -1.5303 | 0.0172 | -0.0424 | -88.9709
-17 | -1.4977 | 0.01623 | -0.0397 | -92.2797
-16.5 | -1.4358 | 0.01531 | -0.0424 | -93.7818
-16 | -1.3639 | 0.01433 | -0.0471 | -95.1779
-15.5 | -1.1929 | 0.01354 | -0.0715 | -88.1019
-15 | -1.1547 | 0.01294 | -0.0693 | -89.2349
-14.5 | -1.1212 | 0.0124 | -0.0659 | -90.4194
-14 | -1.0841 | 0.01195 | -0.0629 | -90.7197
-13.5 | -1.0497 | 0.01146 | -0.0593 | -91.5969
-13 | -1.0131 | 0.01103 | -0.056 | -91.8495
-12.5 | -0.975 | 0.01068 | -0.0528 | -91.2921
-12 | -0.938 | 0.01028 | -0.0494 | -91.2451
-11.5 | -0.8983 | 0.00995 | -0.0463 | -90.2814
-11 | -0.8584 | 0.00963 | -0.0432 | -89.1381
-10.5 | -0.8188 | 0.00933 | -0.0399 | -87.7599
-10 | -0.7769 | 0.00904 | -0.037 | -85.9403
-9 | -0.6933 | 0.00852 | -0.031 | -81.3732
-8.5 | -0.6502 | 0.00831 | -0.0282 | -78.2431
-8 | -0.6085 | 0.00806 | -0.025 | -75.4963
-7.5 | -0.5644 | 0.00786 | -0.0223 | -71.8066
-7 | -0.5222 | 0.00773 | -0.0192 | -67.555
-6.5 | -0.481 | 0.00759 | -0.0158 | -63.3729
-6 | -0.4336 | 0.00745 | -0.0137 | -58.2013
-5.5 | -0.3847 | 0.0073 | -0.0119 | -52.6986
-5 | -0.3354 | 0.00717 | -0.0102 | -46.7782
-4.5 | -0.285 | 0.00704 | -0.0087 | -40.483
-4 | -0.2344 | 0.00694 | -0.0072 | -33.7752
-3.5 | -0.1834 | 0.00681 | -0.0058 | -26.931
-3 | -0.132 | 0.00672 | -0.0046 | -19.6429
-2.5 | -0.08 | 0.00662 | -0.0034 | -12.0846
-2 | -0.0282 | 0.00654 | -0.0022 | -4.3119
-1.5 | 0.024 | 0.00646 | -0.0011 | 3.7152
-1 | 0.0755 | 0.00637 | 0.0001 | 11.8524
-0.5 | 0.1274 | 0.00628 | 0.0013 | 20.2866
0 | 0.1781 | 0.00619 | 0.0026 | 28.7722
0.5 | 0.228 | 0.00605 | 0.0041 | 37.686
1.5 | 0.3222 | 0.00567 | 0.0082 | 56.8254
2 | 0.368 | 0.0055 | 0.0104 | 66.9091
2.5 | 0.4154 | 0.00538 | 0.0124 | 77.2119
3 | 0.4642 | 0.00536 | 0.0141 | 86.6045
3.5 | 0.5157 | 0.00539 | 0.0153 | 95.6772
4 | 0.5648 | 0.00545 | 0.0168 | 103.633
4.5 | 0.616 | 0.00552 | 0.018 | 111.5942
5 | 0.663 | 0.00564 | 0.0199 | 117.5532
5.5 | 0.7104 | 0.00569 | 0.0219 | 124.8506
6 | 0.7579 | 0.00587 | 0.0236 | 129.1141
6.5 | 0.8065 | 0.00607 | 0.0251 | 132.8666
7 | 0.8518 | 0.00624 | 0.0273 | 136.5064
7.5 | 0.8944 | 0.0065 | 0.0299 | 137.6
8 | 0.9298 | 0.00664 | 0.0342 | 140.0301
8.5 | 0.9621 | 0.0069 | 0.0388 | 139.4348
9 | 0.9918 | 0.00721 | 0.0439 | 137.5589
9.5 | 1.0314 | 0.00749 | 0.0468 | 137.7036
10 | 1.1014 | 0.008 | 0.0428 | 137.675
10.5 | 1.193 | 0.00859 | 0.0342 | 138.8824
11 | 1.2551 | 0.00919 | 0.0317 | 136.5724
11.5 | 1.3121 | 0.00982 | 0.0301 | 133.6151
12 | 1.3614 | 0.01057 | 0.0298 | 128.7985
12.5 | 1.405 | 0.01149 | 0.0302 | 122.2802
13 | 1.4353 | 0.0126 | 0.0328 | 113.9127
13.5 | 1.4788 | 0.01389 | 0.0321 | 106.4651
14 | 1.5204 | 0.01534 | 0.0313 | 99.1134
14.5 | 1.5565 | 0.01721 | 0.0307 | 90.4416
15 | 1.5886 | 0.01946 | 0.03 | 81.6341
15.5 | 1.6019 | 0.02207 | 0.032 | 72.5827
16 | 1.6062 | 0.02517 | 0.0347 | 63.8141
16.5 | 1.612 | 0.02844 | 0.0367 | 56.6807
17 | 1.6086 | 0.0326 | 0.0385 | 49.3436
17.5 | 1.6111 | 0.0365 | 0.0398 | 44.1397
18 | 1.6054 | 0.04121 | 0.0409 | 38.9566
18.5 | 1.5979 | 0.04651 | 0.0413 | 34.3561
19 | 1.5895 | 0.05207 | 0.0413 | 30.5262
19.5 | 1.5811 | 0.05782 | 0.0408 | 27.3452
20 | 1.5722 | 0.06383 | 0.0401 | 24.6311

## 99. Re 8M Mach 0.10 (1)
BIGFOIL.COM POLAR EXPORT
Horten 20.00% thick 3.00% camber
Horten 20.00% thick 3.00% camber |  |  |  | Cl Max: | 1.94 | at alpha= | 20 | deg
JavaFoil+Calcfoil stall+Eppler ext transition |  |  |  | L/D Max: | 110.616 | at alpha= | 8 | deg
Re: | 8000000 |  |  | Cd Min: | 0.00715 | at alpha= | 4.5 | deg
Mach: | 0.1 |  |  | Cl=0 at alpha= | -1.2578 | deg
|  |  |  | @ Cl=0.1, Cd= | 0.0082971
|  |  |  | @ Cl=0.4, Cd= | 0.0073417
|  |  |  | @ Cl=0.6, Cd= | 0.0071802
alpha (deg) | Cl | Cd | Cm | Cl/Cd
-20 | -1.456 | 0.07445 | 0.017 | -19.555
-19.5 | -1.472 | 0.06287 | 0.018 | -23.412
-19 | -1.487 | 0.0524 | 0.018 | -28.376
-18.5 | -1.5 | 0.04325 | 0.018 | -34.677
-18 | -1.507 | 0.03621 | 0.018 | -41.613
-17.5 | -1.507 | 0.03122 | 0.018 | -48.282
-17 | -1.503 | 0.02741 | 0.018 | -54.815
-16.5 | -1.494 | 0.02436 | 0.018 | -61.334
-16 | -1.481 | 0.02202 | 0.018 | -67.248
-15.5 | -1.463 | 0.02018 | 0.018 | -72.479
-15 | -1.442 | 0.0186 | 0.018 | -77.501
-14.5 | -1.416 | 0.01738 | 0.018 | -81.471
-14 | -1.388 | 0.01632 | 0.017 | -85.023
-13.5 | -1.355 | 0.01545 | 0.017 | -87.667
-13 | -1.319 | 0.01468 | 0.017 | -89.859
-12.5 | -1.28 | 0.014 | 0.017 | -91.471
-12 | -1.239 | 0.0134 | 0.016 | -92.447
-11.5 | -1.195 | 0.01286 | 0.016 | -92.936
-11 | -1.149 | 0.01237 | 0.016 | -92.872
-10.5 | -1.101 | 0.01195 | 0.015 | -92.071
-10 | -1.05 | 0.01157 | 0.015 | -90.757
-9.5 | -0.998 | 0.01119 | 0.015 | -89.175
-9 | -0.944 | 0.01089 | 0.014 | -86.728
-8.5 | -0.889 | 0.01058 | 0.014 | -84.041
-8 | -0.833 | 0.01028 | 0.014 | -81.02
-7.5 | -0.775 | 0.00902 | 0.013 | -85.916
-7 | -0.716 | 0.00884 | 0.013 | -80.986
-6.5 | -0.657 | 0.00908 | 0.013 | -72.321
-6 | -0.596 | 0.00892 | 0.012 | -66.822
-5.5 | -0.535 | 0.00924 | 0.012 | -57.92
-5 | -0.474 | 0.00909 | 0.011 | -52.075
-4.5 | -0.411 | 0.00856 | 0.011 | -48.069
-4 | -0.349 | 0.00884 | 0.011 | -39.467
-3.5 | -0.286 | 0.00872 | 0.01 | -32.769
-3 | -0.222 | 0.00859 | 0.01 | -25.896
-2.5 | -0.159 | 0.0085 | 0.009 | -18.69
-2 | -0.095 | 0.00895 | 0.009 | -10.643
-1.5 | -0.031 | 0.00878 | 0.008 | -3.565
-1 | 0.033 | 0.00879 | 0.008 | 3.718
-0.5 | 0.097 | 0.00828 | 0.007 | 11.671
0 | 0.16 | 0.00864 | 0.007 | 18.565
0.5 | 0.224 | 0.00853 | 0.007 | 26.282
1 | 0.288 | 0.0082 | 0.006 | 35.096
1.5 | 0.351 | 0.00738 | 0.006 | 47.596
2 | 0.415 | 0.00733 | 0.005 | 56.565
2.5 | 0.478 | 0.00764 | 0.005 | 62.55
3 | 0.541 | 0.00738 | 0.004 | 73.244
3.5 | 0.603 | 0.00717 | 0.004 | 84.183
4 | 0.666 | 0.00732 | 0.003 | 90.932
4.5 | 0.728 | 0.00715 | 0.003 | 101.79
5 | 0.789 | 0.00803 | 0.002 | 98.257
5.5 | 0.85 | 0.00829 | 0.002 | 102.568
6 | 0.91 | 0.00855 | 0.001 | 106.488
6.5 | 0.97 | 0.00891 | 0.001 | 108.913
7 | 1.028 | 0.00947 | 0 | 108.553
7.5 | 1.086 | 0.00985 | 0 | 110.294
8 | 1.142 | 0.01032 | -0.001 | 110.616
8.5 | 1.197 | 0.01087 | -0.001 | 110.145
9 | 1.25 | 0.01153 | -0.002 | 108.441
9.5 | 1.301 | 0.0123 | -0.002 | 105.815
10 | 1.351 | 0.01321 | -0.003 | 102.282
10.5 | 1.399 | 0.01446 | -0.003 | 96.759
11 | 1.445 | 0.01565 | -0.004 | 92.356
11.5 | 1.49 | 0.01729 | -0.004 | 86.2
12 | 1.533 | 0.01879 | -0.005 | 81.618
12.5 | 1.575 | 0.02044 | -0.005 | 77.055
13 | 1.614 | 0.02227 | -0.006 | 72.503
13.5 | 1.652 | 0.02424 | -0.006 | 68.162
14 | 1.688 | 0.02634 | -0.006 | 64.1
14.5 | 1.723 | 0.02861 | -0.007 | 60.205
15 | 1.755 | 0.03107 | -0.007 | 56.482
15.5 | 1.785 | 0.03364 | -0.008 | 53.052
16 | 1.812 | 0.0364 | -0.008 | 49.786
16.5 | 1.838 | 0.03934 | -0.009 | 46.707
17 | 1.86 | 0.04238 | -0.009 | 43.89
17.5 | 1.88 | 0.04565 | -0.009 | 41.188
18 | 1.898 | 0.04912 | -0.01 | 38.648
18.5 | 1.913 | 0.0527 | -0.01 | 36.306
19 | 1.925 | 0.0565 | -0.011 | 34.066
19.5 | 1.934 | 0.06052 | -0.011 | 31.952
20 | 1.94 | 0.06473 | -0.011 | 29.972

## 100. Re 8M Mach 0.10 (2)
BIGFOIL.COM POLAR EXPORT
Horten 20.00% thick 3.00% camber
Horten 20.00% thick 3.00% camber |  |  |  | Cl Max: | 1.6044 | at alpha= | 16.5 | deg
XFOIL ncrit=9 |  |  |  | L/D Max: | 139.148 | at alpha= | 8 | deg
Re: | 8000000 |  |  | Cd Min: | 0.06765 | at alpha= | 20 | deg
Mach: | 0.1 |  |  | Cl=0 at alpha= | -1.7381 | deg
|  |  |  | @ Cl=0.1, Cd= | 0.0063499
|  |  |  | @ Cl=0.4, Cd= | 0.0054393
|  |  |  | @ Cl=0.6, Cd= | 0.0055136
alpha (deg) | Cl | Cd | Cm | Cl/Cd
-20 | -1.6685 | 0.0256 | -0.0582 | -65.1758
-19.5 | -1.6456 | 0.02363 | -0.056 | -69.6403
-19 | -1.6193 | 0.02199 | -0.0537 | -73.638
-18.5 | -1.591 | 0.02052 | -0.0512 | -77.5341
-18 | -1.5644 | 0.01905 | -0.0484 | -82.1207
-17.5 | -1.5345 | 0.01779 | -0.0456 | -86.2563
-17 | -1.5024 | 0.01672 | -0.0428 | -89.8565
-16.5 | -1.4425 | 0.01572 | -0.045 | -91.7621
-16 | -1.371 | 0.0147 | -0.0493 | -93.2653
-15.5 | -1.1982 | 0.01382 | -0.0737 | -86.7004
-15 | -1.158 | 0.01321 | -0.0717 | -87.6609
-14.5 | -1.1242 | 0.01262 | -0.0683 | -89.0808
-14 | -1.0874 | 0.01212 | -0.0651 | -89.7195
-13.5 | -1.0521 | 0.01163 | -0.0616 | -90.4643
-13 | -1.0152 | 0.01117 | -0.0582 | -90.8863
-12.5 | -0.9778 | 0.01079 | -0.0548 | -90.6209
-12 | -0.9397 | 0.01039 | -0.0514 | -90.4427
-11.5 | -0.9008 | 0.01003 | -0.048 | -89.8106
-11 | -0.8596 | 0.00972 | -0.045 | -88.4362
-10.5 | -0.8204 | 0.0094 | -0.0415 | -87.2766
-10 | -0.7778 | 0.00912 | -0.0386 | -85.2851
-9.5 | -0.7368 | 0.00884 | -0.0354 | -83.3484
-9 | -0.6941 | 0.00858 | -0.0324 | -80.8974
-8.5 | -0.6506 | 0.00835 | -0.0295 | -77.9162
-8 | -0.6086 | 0.0081 | -0.0263 | -75.1358
-7.5 | -0.564 | 0.0079 | -0.0236 | -71.3924
-7 | -0.521 | 0.00774 | -0.0205 | -67.3127
-6.5 | -0.4801 | 0.0076 | -0.0169 | -63.1711
-6 | -0.434 | 0.00747 | -0.0144 | -58.0991
-5.5 | -0.3849 | 0.00732 | -0.0126 | -52.582
-5 | -0.3357 | 0.0072 | -0.0107 | -46.625
-4.5 | -0.285 | 0.00706 | -0.0092 | -40.3683
-4 | -0.2344 | 0.00696 | -0.0076 | -33.6782
-3.5 | -0.1831 | 0.00683 | -0.0062 | -26.8082
-3 | -0.1316 | 0.00674 | -0.0049 | -19.5252
-2.5 | -0.0793 | 0.00664 | -0.0037 | -11.9428
-2 | -0.0275 | 0.00655 | -0.0024 | -4.1985
-1.5 | 0.025 | 0.00647 | -0.0013 | 3.864
-1 | 0.0768 | 0.00639 | 0 | 12.0188
-0.5 | 0.1289 | 0.0063 | 0.0012 | 20.4603
0 | 0.1797 | 0.00621 | 0.0026 | 28.9372
0.5 | 0.2301 | 0.00607 | 0.0041 | 37.9077
1 | 0.2775 | 0.0059 | 0.0061 | 47.0339
1.5 | 0.3247 | 0.00569 | 0.0082 | 57.065
2 | 0.3704 | 0.00552 | 0.0106 | 67.1014
2.5 | 0.4181 | 0.00539 | 0.0126 | 77.5696
3 | 0.4668 | 0.00538 | 0.0144 | 86.7658
3.5 | 0.5188 | 0.0054 | 0.0156 | 96.0741
4 | 0.5679 | 0.00547 | 0.0172 | 103.8208
4.5 | 0.6194 | 0.00554 | 0.0184 | 111.8051
5 | 0.6665 | 0.00566 | 0.0205 | 117.7562
5.5 | 0.7139 | 0.00572 | 0.0225 | 124.8077
6 | 0.7618 | 0.0059 | 0.0243 | 129.1186
6.5 | 0.8098 | 0.00611 | 0.026 | 132.5368
7 | 0.8553 | 0.00627 | 0.0283 | 136.4115
7.5 | 0.8962 | 0.00652 | 0.0314 | 137.454
8 | 0.9309 | 0.00669 | 0.0358 | 139.148
8.5 | 0.9638 | 0.00695 | 0.0405 | 138.6763
9 | 0.9938 | 0.00728 | 0.0456 | 136.511
9.5 | 1.0346 | 0.00758 | 0.0483 | 136.4908
10 | 1.1119 | 0.00812 | 0.0429 | 136.9335
10.5 | 1.2026 | 0.00872 | 0.0347 | 137.9128
11 | 1.262 | 0.00934 | 0.0328 | 135.1178
11.5 | 1.3186 | 0.01 | 0.0314 | 131.86
12 | 1.3687 | 0.0108 | 0.031 | 126.7315
12.5 | 1.4095 | 0.01179 | 0.032 | 119.5505
13 | 1.4417 | 0.013 | 0.0341 | 110.9
13.5 | 1.484 | 0.01444 | 0.0335 | 102.7701
14 | 1.5247 | 0.01604 | 0.0327 | 95.0561
14.5 | 1.5597 | 0.01811 | 0.0321 | 86.1237
15 | 1.5902 | 0.0206 | 0.0313 | 77.1942
15.5 | 1.5996 | 0.02332 | 0.034 | 68.5935
16 | 1.6008 | 0.02677 | 0.0366 | 59.7983
16.5 | 1.6044 | 0.03036 | 0.0384 | 52.8458
17 | 1.6023 | 0.03452 | 0.0401 | 46.4166
17.5 | 1.5993 | 0.03901 | 0.0414 | 40.9972
18 | 1.5931 | 0.04393 | 0.0423 | 36.2645
18.5 | 1.5839 | 0.04945 | 0.0426 | 32.0303
19 | 1.5738 | 0.05534 | 0.0423 | 28.4387
19.5 | 1.5627 | 0.06148 | 0.0417 | 25.418
20 | 1.5533 | 0.06765 | 0.0408 | 22.9608

## 101. Re 8M Mach 0.25 (1)
BIGFOIL.COM POLAR EXPORT
Horten 20.00% thick 3.00% camber
Horten 20.00% thick 3.00% camber |  |  |  | Cl Max: | 1.845 | at alpha= | 18.5 | deg
JavaFoil+Calcfoil stall+Eppler ext transition |  |  |  | L/D Max: | 107.789 | at alpha= | 7 | deg
Re: | 8000000 |  |  | Cd Min: | 0.00707 | at alpha= | 3.5 | deg
Mach: | 0.25 |  |  | Cl=0 at alpha= | -1.2576 | deg
|  |  |  | @ Cl=0.1, Cd= | 0.0084891
|  |  |  | @ Cl=0.4, Cd= | 0.00732
|  |  |  | @ Cl=0.6, Cd= | 0.0071294
alpha (deg) | Cl | Cd | Cm | Cl/Cd
-20 | -1.202 | 0.11828 | 0.016 | -10.163
-19.5 | -1.23 | 0.10789 | 0.016 | -11.399
-19 | -1.255 | 0.09774 | 0.016 | -12.84
-18.5 | -1.28 | 0.08646 | 0.016 | -14.799
-18 | -1.304 | 0.07355 | 0.017 | -17.73
-17.5 | -1.332 | 0.05912 | 0.017 | -22.537
-17 | -1.36 | 0.04626 | 0.018 | -29.398
-16.5 | -1.38 | 0.037 | 0.018 | -37.295
-16 | -1.392 | 0.03052 | 0.018 | -45.602
-15.5 | -1.395 | 0.02598 | 0.018 | -53.702
-15 | -1.391 | 0.02283 | 0.018 | -60.931
-14.5 | -1.38 | 0.02056 | 0.018 | -67.142
-14 | -1.363 | 0.01879 | 0.018 | -72.542
-13.5 | -1.34 | 0.01739 | 0.017 | -77.068
-13 | -1.312 | 0.01623 | 0.017 | -80.815
-12.5 | -1.28 | 0.01529 | 0.017 | -83.716
-12 | -1.244 | 0.01451 | 0.017 | -85.749
-11.5 | -1.204 | 0.01382 | 0.016 | -87.165
-11 | -1.162 | 0.01317 | 0.016 | -88.222
-10.5 | -1.116 | 0.01264 | 0.016 | -88.269
-10 | -1.067 | 0.01215 | 0.015 | -87.802
-9.5 | -1.016 | 0.01172 | 0.015 | -86.635
-9 | -0.963 | 0.01135 | 0.015 | -84.796
-8.5 | -0.908 | 0.01102 | 0.014 | -82.36
-8 | -0.851 | 0.01068 | 0.014 | -79.656
-7.5 | -0.793 | 0.01036 | 0.014 | -76.522
-7 | -0.733 | 0.00909 | 0.013 | -80.704
-6.5 | -0.673 | 0.00891 | 0.013 | -75.507
-6 | -0.611 | 0.00915 | 0.012 | -66.778
-5.5 | -0.549 | 0.00902 | 0.012 | -60.862
-5 | -0.486 | 0.00892 | 0.012 | -54.456
-4.5 | -0.422 | 0.00874 | 0.011 | -48.293
-4 | -0.358 | 0.00859 | 0.011 | -41.65
-3.5 | -0.293 | 0.00894 | 0.01 | -32.817
-3 | -0.228 | 0.00879 | 0.01 | -25.984
-2.5 | -0.163 | 0.0087 | 0.009 | -18.771
-2 | -0.098 | 0.00866 | 0.009 | -11.286
-1.5 | -0.032 | 0.00902 | 0.009 | -3.568
-1 | 0.034 | 0.00854 | 0.008 | 3.93
-0.5 | 0.099 | 0.00849 | 0.008 | 11.69
0 | 0.165 | 0.00843 | 0.007 | 19.55
0.5 | 0.23 | 0.00836 | 0.007 | 27.549
1 | 0.296 | 0.00808 | 0.006 | 36.563
1.5 | 0.361 | 0.00756 | 0.006 | 47.698
2 | 0.426 | 0.00716 | 0.005 | 59.486
2.5 | 0.49 | 0.00719 | 0.005 | 68.253
3 | 0.555 | 0.00727 | 0.004 | 76.274
3.5 | 0.619 | 0.00707 | 0.004 | 87.615
4 | 0.683 | 0.0079 | 0.003 | 86.475
4.5 | 0.746 | 0.0081 | 0.003 | 92.064
5 | 0.809 | 0.00834 | 0.002 | 96.944
5.5 | 0.871 | 0.00862 | 0.002 | 100.98
6 | 0.932 | 0.00893 | 0.001 | 104.409
6.5 | 0.992 | 0.00931 | 0.001 | 106.53
7 | 1.051 | 0.00975 | 0 | 107.789
7.5 | 1.109 | 0.01048 | 0 | 105.78
8 | 1.165 | 0.01104 | -0.001 | 105.553
8.5 | 1.219 | 0.01173 | -0.001 | 103.922
9 | 1.272 | 0.01257 | -0.002 | 101.203
9.5 | 1.323 | 0.01353 | -0.002 | 97.746
10 | 1.372 | 0.01467 | -0.003 | 93.556
10.5 | 1.419 | 0.01598 | -0.003 | 88.796
11 | 1.465 | 0.01763 | -0.004 | 83.085
11.5 | 1.509 | 0.01957 | -0.004 | 77.096
12 | 1.55 | 0.02137 | -0.005 | 72.536
12.5 | 1.59 | 0.02336 | -0.005 | 68.074
13 | 1.627 | 0.02552 | -0.006 | 63.772
13.5 | 1.663 | 0.0279 | -0.006 | 59.608
14 | 1.695 | 0.03042 | -0.007 | 55.733
14.5 | 1.726 | 0.03312 | -0.007 | 52.104
15 | 1.753 | 0.03603 | -0.007 | 48.639
15.5 | 1.777 | 0.03915 | -0.008 | 45.383
16 | 1.798 | 0.04247 | -0.008 | 42.333
16.5 | 1.815 | 0.04598 | -0.009 | 39.472
17 | 1.828 | 0.04975 | -0.009 | 36.748
17.5 | 1.838 | 0.05377 | -0.01 | 34.179
18 | 1.844 | 0.05801 | -0.01 | 31.787
18.5 | 1.845 | 0.06257 | -0.01 | 29.495
19 | 1.842 | 0.06742 | -0.011 | 27.316
19.5 | 1.834 | 0.07244 | -0.011 | 25.318
20 | 1.822 | 0.07786 | -0.012 | 23.405

## 102. Re 8M Mach 0.25 (2)
BIGFOIL.COM POLAR EXPORT
Horten 20.00% thick 3.00% camber
Horten 20.00% thick 3.00% camber |  |  |  | Cl Max: | 1.5697 | at alpha= | 15 | deg
XFOIL ncrit=9 |  |  |  | L/D Max: | 134.843 | at alpha= | 7.5 | deg
Re: | 8000000 |  |  | Cd Min: | 0.08762 | at alpha= | 20 | deg
Mach: | 0.25 |  |  | Cl=0 at alpha= | -1.7888 | deg
|  |  |  | @ Cl=0.1, Cd= | 0.0064543
|  |  |  | @ Cl=0.4, Cd= | 0.0055728
|  |  |  | @ Cl=0.6, Cd= | 0.0056111
alpha (deg) | Cl | Cd | Cm | Cl/Cd
-20 | -1.6494 | 0.03574 | -0.0752 | -46.15
-19.5 | -1.638 | 0.03195 | -0.0737 | -51.2676
-19 | -1.6226 | 0.02875 | -0.0715 | -56.4383
-18.5 | -1.6045 | 0.02594 | -0.069 | -61.8543
-18 | -1.5815 | 0.02364 | -0.0661 | -66.8993
-17.5 | -1.5532 | 0.02178 | -0.063 | -71.3131
-17 | -1.522 | 0.02019 | -0.0599 | -75.3839
-16.5 | -1.4703 | 0.01848 | -0.0604 | -79.5617
-16 | -1.3997 | 0.01707 | -0.0636 | -81.9977
-15.5 | -1.241 | 0.01575 | -0.0832 | -78.7937
-15 | -1.181 | 0.01474 | -0.0844 | -80.1221
-14.5 | -1.1396 | 0.01402 | -0.0816 | -81.2839
-14 | -1.1038 | 0.01326 | -0.0778 | -83.2428
-13.5 | -1.0662 | 0.01262 | -0.074 | -84.4849
-13 | -1.0269 | 0.01208 | -0.0703 | -85.0083
-12.5 | -0.9897 | 0.01152 | -0.0662 | -85.9115
-12 | -0.9498 | 0.01106 | -0.0623 | -85.877
-11.5 | -0.9106 | 0.01061 | -0.0583 | -85.8247
-11 | -0.8684 | 0.0102 | -0.0547 | -85.1373
-10.5 | -0.8273 | 0.00985 | -0.0509 | -83.9898
-10 | -0.7844 | 0.0095 | -0.0474 | -82.5684
-9.5 | -0.7415 | 0.00918 | -0.0438 | -80.7734
-9 | -0.6977 | 0.0089 | -0.0403 | -78.3933
-8.5 | -0.6536 | 0.0086 | -0.0369 | -76
-8 | -0.6086 | 0.00838 | -0.0336 | -72.6253
-7.5 | -0.5629 | 0.00811 | -0.0304 | -69.4081
-7 | -0.5192 | 0.00789 | -0.0269 | -65.8048
-6.5 | -0.4723 | 0.00768 | -0.0239 | -61.4974
-6 | -0.4276 | 0.00756 | -0.0205 | -56.5608
-5.5 | -0.3846 | 0.00743 | -0.0167 | -51.7631
-5 | -0.3361 | 0.00731 | -0.0142 | -45.9781
-4.5 | -0.2848 | 0.00715 | -0.0121 | -39.8322
-4 | -0.2338 | 0.00705 | -0.0101 | -33.1631
-3.5 | -0.1812 | 0.00692 | -0.0084 | -26.185
-3 | -0.1288 | 0.00684 | -0.0067 | -18.8304
-2.5 | -0.0751 | 0.00673 | -0.0053 | -11.159
-2 | -0.0226 | 0.00665 | -0.0036 | -3.3985
-1.5 | 0.0309 | 0.00654 | -0.0022 | 4.7248
-1 | 0.0842 | 0.00649 | -0.0008 | 12.9738
-0.5 | 0.1373 | 0.00637 | 0.0007 | 21.5542
0 | 0.1892 | 0.0063 | 0.0024 | 30.0317
0.5 | 0.2414 | 0.00616 | 0.004 | 39.1883
1 | 0.2899 | 0.00602 | 0.0063 | 48.1561
1.5 | 0.3379 | 0.00579 | 0.0088 | 58.3592
2 | 0.3835 | 0.00562 | 0.0116 | 68.2384
2.5 | 0.4324 | 0.00548 | 0.0139 | 78.9051
3 | 0.4819 | 0.00548 | 0.016 | 87.938
3.5 | 0.5349 | 0.00551 | 0.0175 | 97.078
4 | 0.5854 | 0.00558 | 0.0195 | 104.9104
4.5 | 0.6371 | 0.00569 | 0.0212 | 111.9684
5 | 0.6855 | 0.00577 | 0.0235 | 118.8042
5.5 | 0.7315 | 0.0059 | 0.0264 | 123.9831
6 | 0.7814 | 0.00605 | 0.0284 | 129.157
6.5 | 0.8276 | 0.0063 | 0.0311 | 131.3651
7 | 0.8645 | 0.00646 | 0.0358 | 133.8235
7.5 | 0.9021 | 0.00669 | 0.0402 | 134.843
8 | 0.9374 | 0.00699 | 0.045 | 134.1059
8.5 | 0.9737 | 0.00727 | 0.0495 | 133.934
9 | 1.0071 | 0.00764 | 0.0543 | 131.8194
9.5 | 1.0744 | 0.00818 | 0.0519 | 131.3447
10 | 1.1846 | 0.00889 | 0.0406 | 133.2508
10.5 | 1.2464 | 0.00956 | 0.039 | 130.3766
11 | 1.3024 | 0.01032 | 0.0384 | 126.2016
11.5 | 1.3515 | 0.01136 | 0.0386 | 118.9701
12 | 1.3972 | 0.01255 | 0.039 | 111.3307
12.5 | 1.43 | 0.01392 | 0.0415 | 102.7299
13 | 1.4717 | 0.01586 | 0.0408 | 92.7932
13.5 | 1.5102 | 0.01809 | 0.0401 | 83.4826
14 | 1.5409 | 0.02095 | 0.0394 | 73.5513
14.5 | 1.5665 | 0.02427 | 0.0387 | 64.5447
15 | 1.5697 | 0.02797 | 0.0411 | 56.1208
15.5 | 1.5683 | 0.03206 | 0.0434 | 48.9177
16 | 1.5572 | 0.0372 | 0.0453 | 41.8602
16.5 | 1.5527 | 0.042 | 0.0466 | 36.969
17 | 1.5416 | 0.04761 | 0.0475 | 32.3798
17.5 | 1.5272 | 0.05362 | 0.048 | 28.4819
18 | 1.5182 | 0.05938 | 0.0482 | 25.5675
18.5 | 1.499 | 0.06645 | 0.0475 | 22.5583
19 | 1.4863 | 0.07312 | 0.0465 | 20.3269
19.5 | 1.4685 | 0.08055 | 0.045 | 18.2309
20 | 1.4557 | 0.08762 | 0.0432 | 16.6138

## 103. Re 8M Mach 0.50 (1)
BIGFOIL.COM POLAR EXPORT
Horten 20.00% thick 3.00% camber
Horten 20.00% thick 3.00% camber |  |  |  | Cl Max: | 1.531 | at alpha= | 12 | deg
JavaFoil+Calcfoil stall+Eppler ext transition |  |  |  | L/D Max: | 91.297 | at alpha= | 5.5 | deg
Re: | 8000000 |  |  | Cd Min: | 0.0074 | at alpha= | 1 | deg
Mach: | 0.5 |  |  | Cl=0 at alpha= | -1.2534 | deg
|  |  |  | @ Cl=0.1, Cd= | 0.0081955
|  |  |  | @ Cl=0.4, Cd= | 0.0077649
|  |  |  | @ Cl=0.6, Cd= | 0.0082977
alpha (deg) | Cl | Cd | Cm | Cl/Cd
-20 | -1.079 | 0.1587 | 0.016 | -6.798
-19.5 | -1.047 | 0.16296 | 0.015 | -6.423
-19 | -1.024 | 0.13971 | 0.015 | -7.332
-18.5 | -0.991 | 0.14129 | 0.015 | -7.014
-18 | -0.968 | 0.12694 | 0.015 | -7.624
-17.5 | -0.937 | 0.12546 | 0.015 | -7.472
-17 | -0.904 | 0.12116 | 0.014 | -7.458
-16.5 | -0.889 | 0.10306 | 0.015 | -8.624
-16 | -0.851 | 0.11009 | 0.014 | -7.727
-15.5 | -0.818 | 0.11482 | 0.013 | -7.126
-15 | -0.802 | 0.09527 | 0.014 | -8.415
-14.5 | -0.762 | 0.10437 | 0.012 | -7.298
-14 | -0.758 | 0.07719 | 0.015 | -9.815
-13.5 | -0.72 | 0.08157 | 0.014 | -8.83
-13 | -0.684 | 0.08601 | 0.013 | -7.95
-12.5 | -0.654 | 0.08472 | 0.012 | -7.716
-12 | -0.628 | 0.0788 | 0.012 | -7.969
-11.5 | -0.611 | 0.06486 | 0.014 | -9.419
-11 | -0.875 | 0.03933 | 0.016 | -22.236
-10.5 | -1.015 | 0.02072 | 0.017 | -49.007
-10 | -1.038 | 0.01727 | 0.017 | -60.098
-9.5 | -1.028 | 0.01554 | 0.017 | -66.119
-9 | -1 | 0.0143 | 0.016 | -69.905
-8.5 | -0.96 | 0.01337 | 0.016 | -71.783
-8 | -0.911 | 0.01262 | 0.016 | -72.228
-7.5 | -0.857 | 0.01198 | 0.015 | -71.535
-7 | -0.799 | 0.01144 | 0.015 | -69.825
-6.5 | -0.737 | 0.01103 | 0.014 | -66.826
-6 | -0.672 | 0.01063 | 0.014 | -63.246
-5.5 | -0.606 | 0.01026 | 0.013 | -59.026
-5 | -0.537 | 0.01 | 0.013 | -53.753
-4.5 | -0.468 | 0.00943 | 0.013 | -49.641
-4 | -0.398 | 0.00828 | 0.012 | -48.032
-3.5 | -0.326 | 0.00853 | 0.012 | -38.223
-3 | -0.254 | 0.0084 | 0.011 | -30.288
-2.5 | -0.182 | 0.00834 | 0.011 | -21.796
-2 | -0.109 | 0.00831 | 0.01 | -13.12
-1.5 | -0.036 | 0.00822 | 0.01 | -4.366
-1 | 0.037 | 0.00817 | 0.009 | 4.577
-0.5 | 0.111 | 0.0082 | 0.009 | 13.491
0 | 0.184 | 0.00817 | 0.008 | 22.48
0.5 | 0.256 | 0.00779 | 0.007 | 32.926
1 | 0.329 | 0.0074 | 0.007 | 44.469
1.5 | 0.401 | 0.00777 | 0.006 | 51.634
2 | 0.473 | 0.00779 | 0.006 | 60.716
2.5 | 0.544 | 0.00814 | 0.005 | 66.813
3 | 0.615 | 0.00834 | 0.005 | 73.757
3.5 | 0.685 | 0.00862 | 0.004 | 79.443
4 | 0.753 | 0.00895 | 0.004 | 84.222
4.5 | 0.821 | 0.00934 | 0.003 | 87.927
5 | 0.887 | 0.00983 | 0.003 | 90.226
5.5 | 0.952 | 0.01043 | 0.002 | 91.297
6 | 1.014 | 0.01115 | 0.001 | 90.941
6.5 | 1.075 | 0.01224 | 0.001 | 87.835
7 | 1.133 | 0.01328 | 0 | 85.364
7.5 | 1.19 | 0.01452 | 0 | 81.919
8 | 1.244 | 0.01599 | -0.001 | 77.773
8.5 | 1.295 | 0.01773 | -0.001 | 73.052
9 | 1.344 | 0.01972 | -0.002 | 68.16
9.5 | 1.389 | 0.022 | -0.002 | 63.166
10 | 1.431 | 0.02463 | -0.003 | 58.097
10.5 | 1.467 | 0.02783 | -0.003 | 52.717
11 | 1.498 | 0.03132 | -0.004 | 47.816
11.5 | 1.52 | 0.03537 | -0.004 | 42.964
12 | 1.531 | 0.04006 | -0.005 | 38.211
12.5 | 1.526 | 0.04583 | -0.005 | 33.302
13 | 1.496 | 0.05282 | -0.006 | 28.331
13.5 | 1.418 | 0.06204 | -0.006 | 22.859
14 | 0.951 | 0.08268 | -0.007 | 11.499
14.5 | 0.984 | 0.08002 | -0.007 | 12.292
15 | 1.007 | 0.08891 | -0.007 | 11.331
15.5 | 1.041 | 0.08605 | -0.008 | 12.093
16 | 1.068 | 0.0904 | -0.008 | 11.813
16.5 | 1.084 | 0.1079 | -0.009 | 10.048
17 | 1.098 | 0.12796 | -0.009 | 8.583

## 104. Re 8M Mach 0.50 (2)
BIGFOIL.COM POLAR EXPORT
Horten 20.00% thick 3.00% camber
Horten 20.00% thick 3.00% camber |  |  |  | Cl Max: | 1.4086 | at alpha= | 12.5 | deg
XFOIL ncrit=9 |  |  |  | L/D Max: | 116.629 | at alpha= | 6 | deg
Re: | 8000000 |  |  | Cd Min: | 0.16796 | at alpha= | -20 | deg
Mach: | 0.5 |  |  | Cl=0 at alpha= | -2.0851 | deg
|  |  |  | @ Cl=0.1, Cd= | 0.0069124
|  |  |  | @ Cl=0.4, Cd= | 0.0062646
|  |  |  | @ Cl=0.6, Cd= | 0.0060365
alpha (deg) | Cl | Cd | Cm | Cl/Cd
-20 | -0.8181 | 0.16796 | -0.016 | -4.8708
-19.5 | -0.8328 | 0.15674 | -0.0239 | -5.3133
-19 | -0.8516 | 0.1453 | -0.0319 | -5.861
-18.5 | -0.8757 | 0.13163 | -0.0437 | -6.6527
-18 | -0.9178 | 0.11479 | -0.0602 | -7.9955
-17.5 | -0.9636 | 0.09896 | -0.0756 | -9.7373
-17 | -1.0179 | 0.08735 | -0.0823 | -11.6531
-16.5 | -1.0655 | 0.07442 | -0.0929 | -14.3174
-16 | -1.1109 | 0.06247 | -0.1012 | -17.7829
-15.5 | -1.1454 | 0.05116 | -0.1094 | -22.3886
-15 | -1.1719 | 0.04088 | -0.1163 | -28.6668
-14.5 | -1.1681 | 0.0303 | -0.1279 | -38.5512
-14 | -1.1563 | 0.02407 | -0.1295 | -48.0391
-13.5 | -1.1294 | 0.02051 | -0.1262 | -55.0658
-13 | -1.0924 | 0.01824 | -0.1212 | -59.8904
-12.5 | -1.0509 | 0.01656 | -0.1155 | -63.4601
-12 | -1.0069 | 0.01522 | -0.1096 | -66.1564
-11.5 | -0.9599 | 0.01416 | -0.1038 | -67.7895
-11 | -0.9134 | 0.01319 | -0.0978 | -69.2494
-10.5 | -0.8652 | 0.01241 | -0.0919 | -69.718
-10 | -0.8158 | 0.01171 | -0.0862 | -69.667
-9.5 | -0.7664 | 0.01109 | -0.0806 | -69.1073
-9 | -0.7175 | 0.01054 | -0.0749 | -68.074
-8.5 | -0.6653 | 0.01007 | -0.0698 | -66.0675
-8 | -0.6162 | 0.00963 | -0.0643 | -63.9875
-7.5 | -0.5634 | 0.00923 | -0.0595 | -61.0401
-7 | -0.5128 | 0.0089 | -0.0544 | -57.618
-6 | -0.4081 | 0.0083 | -0.0451 | -49.1687
-5.5 | -0.3547 | 0.00803 | -0.0408 | -44.1719
-5 | -0.3032 | 0.0078 | -0.0362 | -38.8718
-4.5 | -0.2491 | 0.00756 | -0.0322 | -32.9497
-4 | -0.1981 | 0.0074 | -0.0277 | -26.7703
-3.5 | -0.1449 | 0.00725 | -0.0237 | -19.9862
-3 | -0.0956 | 0.00719 | -0.0189 | -13.2962
-2.5 | -0.0458 | 0.00711 | -0.0143 | -6.4416
-2 | 0.0094 | 0.00704 | -0.0109 | 1.3352
-1.5 | 0.0666 | 0.00693 | -0.0078 | 9.6104
-1 | 0.1235 | 0.0069 | -0.0048 | 17.8986
-0.5 | 0.1813 | 0.00679 | -0.0021 | 26.701
0 | 0.2378 | 0.00676 | 0.0009 | 35.1775
0.5 | 0.2942 | 0.00663 | 0.004 | 44.3741
1 | 0.3459 | 0.00652 | 0.0078 | 53.0521
1.5 | 0.3961 | 0.00628 | 0.012 | 63.0732
2 | 0.4417 | 0.0061 | 0.0171 | 72.4098
2.5 | 0.4916 | 0.00594 | 0.0215 | 82.7609
3 | 0.5428 | 0.00598 | 0.0256 | 90.7692
3.5 | 0.5978 | 0.00603 | 0.0292 | 99.1376
4 | 0.6487 | 0.00618 | 0.0335 | 104.9676
4.5 | 0.6917 | 0.00625 | 0.0395 | 110.672
5 | 0.7302 | 0.00644 | 0.0463 | 113.3851
5.5 | 0.7719 | 0.00667 | 0.0524 | 115.7271
6 | 0.8164 | 0.007 | 0.0579 | 116.6286
6.5 | 0.8598 | 0.00743 | 0.0633 | 115.7201
7 | 0.9112 | 0.00786 | 0.0673 | 115.9288
7.5 | 0.9697 | 0.00852 | 0.0694 | 113.8146
8 | 1.09 | 0.00946 | 0.0598 | 115.222
8.5 | 1.1598 | 0.01044 | 0.0595 | 111.092
9 | 1.2161 | 0.01168 | 0.061 | 104.1182
9.5 | 1.2636 | 0.01341 | 0.0629 | 94.2282
10 | 1.3112 | 0.01578 | 0.0635 | 83.0925
11 | 1.3777 | 0.02247 | 0.0652 | 61.3129
11.5 | 1.397 | 0.02661 | 0.0663 | 52.4991
12 | 1.4082 | 0.03182 | 0.0658 | 44.2552
12.5 | 1.4086 | 0.03781 | 0.0652 | 37.2547
13 | 1.4059 | 0.04415 | 0.0642 | 31.8437
13.5 | 1.4041 | 0.05055 | 0.0631 | 27.7765
14 | 1.3822 | 0.0579 | 0.0626 | 23.8722
14.5 | 1.3603 | 0.06464 | 0.0634 | 21.0442
15 | 1.3423 | 0.0715 | 0.0634 | 18.7734
16 | 1.2955 | 0.08698 | 0.0612 | 14.8942
16.5 | 1.2784 | 0.09458 | 0.0597 | 13.5166
17.5 | 1.2433 | 0.11044 | 0.0553 | 11.2577

## 105. Re 10M Mach 0.00 (1)
BIGFOIL.COM POLAR EXPORT
Horten 20.00% thick 3.00% camber
Horten 20.00% thick 3.00% camber |  |  |  | Cl Max: | 1.958 | at alpha= | 20 | deg
JavaFoil+Calcfoil stall+Eppler ext transition |  |  |  | L/D Max: | 112.795 | at alpha= | 8 | deg
Re: | 10000000 |  |  | Cd Min: | 0.00707 | at alpha= | 4.5 | deg
Mach: | 0 |  |  | Cl=0 at alpha= | -1.2578 | deg
|  |  |  | @ Cl=0.1, Cd= | 0.0089912
|  |  |  | @ Cl=0.4, Cd= | 0.0078708
|  |  |  | @ Cl=0.6, Cd= | 0.0074287
alpha (deg) | Cl | Cd | Cm | Cl/Cd
-20 | -1.505 | 0.06113 | 0.018 | -24.614
-19.5 | -1.52 | 0.05069 | 0.018 | -29.98
-19 | -1.529 | 0.04306 | 0.018 | -35.5
-18.5 | -1.535 | 0.03655 | 0.018 | -41.993
-18 | -1.536 | 0.03135 | 0.018 | -48.993
-17.5 | -1.532 | 0.02744 | 0.018 | -55.811
-17 | -1.523 | 0.0245 | 0.018 | -62.153
-16.5 | -1.51 | 0.02211 | 0.018 | -68.308
-16 | -1.493 | 0.02026 | 0.018 | -73.725
-15.5 | -1.473 | 0.01872 | 0.018 | -78.697
-15 | -1.449 | 0.01741 | 0.018 | -83.243
-14.5 | -1.422 | 0.01631 | 0.018 | -87.174
-14 | -1.391 | 0.01543 | 0.017 | -90.199
-13.5 | -1.357 | 0.01463 | 0.017 | -92.741
-13 | -1.32 | 0.01395 | 0.017 | -94.606
-12.5 | -1.28 | 0.01334 | 0.017 | -95.998
-12 | -1.238 | 0.01279 | 0.016 | -96.771
-11.5 | -1.194 | 0.0123 | 0.016 | -97.052
-11 | -1.147 | 0.01189 | 0.016 | -96.436
-10.5 | -1.098 | 0.01147 | 0.015 | -95.723
-10 | -1.047 | 0.01112 | 0.015 | -94.169
-9.5 | -0.995 | 0.01078 | 0.015 | -92.345
-9 | -0.941 | 0.01045 | 0.014 | -90.04
-8.5 | -0.886 | 0.0102 | 0.014 | -86.827
-8 | -0.83 | 0.00892 | 0.014 | -92.979
-7.5 | -0.772 | 0.0092 | 0.013 | -83.867
-7 | -0.713 | 0.00897 | 0.013 | -79.541
-6.5 | -0.654 | 0.0088 | 0.012 | -74.3
-6 | -0.594 | 0.00909 | 0.012 | -65.29
-5.5 | -0.533 | 0.00897 | 0.012 | -59.417
-5 | -0.471 | 0.00879 | 0.011 | -53.618
-4.5 | -0.409 | 0.00917 | 0.011 | -44.666
-4 | -0.347 | 0.00901 | 0.01 | -38.52
-3.5 | -0.284 | 0.00848 | 0.01 | -33.547
-3 | -0.221 | 0.00886 | 0.01 | -25.004
-2.5 | -0.158 | 0.00877 | 0.009 | -18.043
-2 | -0.095 | 0.00866 | 0.009 | -10.935
-1.5 | -0.031 | 0.00859 | 0.008 | -3.628
-1 | 0.033 | 0.00853 | 0.008 | 3.81
-0.5 | 0.096 | 0.009 | 0.007 | 10.684
0 | 0.16 | 0.00886 | 0.007 | 18.022
0.5 | 0.223 | 0.00837 | 0.006 | 26.644
1 | 0.286 | 0.00836 | 0.006 | 34.269
1.5 | 0.35 | 0.00822 | 0.006 | 42.527
2 | 0.413 | 0.00778 | 0.005 | 53.06
2.5 | 0.476 | 0.00765 | 0.005 | 62.151
3 | 0.538 | 0.00735 | 0.004 | 73.195
3.5 | 0.601 | 0.00743 | 0.004 | 80.813
4 | 0.663 | 0.00721 | 0.003 | 91.882
4.5 | 0.724 | 0.00707 | 0.003 | 102.525
5 | 0.786 | 0.00794 | 0.002 | 98.942
5.5 | 0.847 | 0.00815 | 0.002 | 103.915
6 | 0.907 | 0.00843 | 0.001 | 107.6
6.5 | 0.966 | 0.00898 | 0.001 | 107.627
7 | 1.025 | 0.00928 | 0 | 110.384
7.5 | 1.082 | 0.00966 | 0 | 112.007
8 | 1.139 | 0.01009 | -0.001 | 112.795
8.5 | 1.194 | 0.01059 | -0.001 | 112.679
9 | 1.247 | 0.0112 | -0.002 | 111.346
9.5 | 1.299 | 0.01192 | -0.002 | 108.908
10 | 1.349 | 0.01294 | -0.003 | 104.204
10.5 | 1.397 | 0.0139 | -0.003 | 100.487
11 | 1.444 | 0.015 | -0.004 | 96.256
11.5 | 1.489 | 0.01656 | -0.004 | 89.893
12 | 1.532 | 0.01793 | -0.005 | 85.434
12.5 | 1.574 | 0.01947 | -0.005 | 80.847
13 | 1.614 | 0.02116 | -0.006 | 76.271
13.5 | 1.653 | 0.02297 | -0.006 | 71.946
14 | 1.689 | 0.02493 | -0.006 | 67.749
14.5 | 1.724 | 0.02708 | -0.007 | 63.673
15 | 1.757 | 0.02937 | -0.007 | 59.824
15.5 | 1.788 | 0.03177 | -0.008 | 56.274
16 | 1.816 | 0.03435 | -0.008 | 52.879
16.5 | 1.843 | 0.03708 | -0.009 | 49.696
17 | 1.866 | 0.04 | -0.009 | 46.663
17.5 | 1.888 | 0.04306 | -0.009 | 43.85
18 | 1.908 | 0.04624 | -0.01 | 41.256
18.5 | 1.924 | 0.04964 | -0.01 | 38.761
19 | 1.938 | 0.0532 | -0.011 | 36.423
19.5 | 1.949 | 0.05696 | -0.011 | 34.21
20 | 1.958 | 0.06082 | -0.011 | 32.186

## 106. Re 10M Mach 0.00 (2)
BIGFOIL.COM POLAR EXPORT
Horten 20.00% thick 3.00% camber
Horten 20.00% thick 3.00% camber |  |  |  | Cl Max: | 1.6343 | at alpha= | 17.5 | deg
XFOIL ncrit=9 |  |  |  | L/D Max: | 144.147 | at alpha= | 8 | deg
Re: | 10000000 |  |  | Cd Min: | 0.06173 | at alpha= | 20 | deg
Mach: | 0 |  |  | Cl=0 at alpha= | -1.7179 | deg
|  |  |  | @ Cl=0.1, Cd= | 0.0061913
|  |  |  | @ Cl=0.4, Cd= | 0.0054819
|  |  |  | @ Cl=0.6, Cd= | 0.0054253
alpha (deg) | Cl | Cd | Cm | Cl/Cd
-20 | -1.6887 | 0.02298 | -0.0532 | -73.4856
-19.5 | -1.6655 | 0.02124 | -0.0507 | -78.4134
-19 | -1.6379 | 0.01983 | -0.0483 | -82.5971
-18.5 | -1.6084 | 0.0186 | -0.0459 | -86.4731
-18 | -1.5772 | 0.01749 | -0.0433 | -90.1772
-17.5 | -1.5461 | 0.01642 | -0.0406 | -94.1596
-17 | -1.4809 | 0.01533 | -0.0443 | -96.6014
-16.5 | -1.4228 | 0.0145 | -0.0461 | -98.1241
-16 | -1.2446 | 0.01355 | -0.0722 | -91.8524
-15.5 | -1.2025 | 0.013 | -0.0707 | -92.5
-15 | -1.1668 | 0.0125 | -0.0677 | -93.344
-14.5 | -1.1315 | 0.01199 | -0.0645 | -94.3703
-14 | -1.0984 | 0.01145 | -0.0608 | -95.9301
-13.5 | -1.0601 | 0.01107 | -0.0578 | -95.7633
-13 | -1.0248 | 0.01065 | -0.0542 | -96.2254
-12.5 | -0.9866 | 0.01027 | -0.051 | -96.0662
-12 | -0.948 | 0.00995 | -0.0478 | -95.2764
-11.5 | -0.9088 | 0.00958 | -0.0446 | -94.8643
-11 | -0.8689 | 0.00931 | -0.0414 | -93.3298
-10.5 | -0.8277 | 0.00901 | -0.0384 | -91.8646
-10 | -0.7866 | 0.00875 | -0.0353 | -89.8971
-9.5 | -0.745 | 0.00848 | -0.0323 | -87.8538
-9 | -0.7017 | 0.00826 | -0.0295 | -84.9516
-8.5 | -0.6601 | 0.00802 | -0.0263 | -82.3067
-8 | -0.616 | 0.00781 | -0.0236 | -78.8732
-7.5 | -0.5733 | 0.00763 | -0.0206 | -75.1376
-7 | -0.533 | 0.0075 | -0.017 | -71.0667
-6.5 | -0.4875 | 0.00739 | -0.0145 | -65.9675
-6 | -0.4387 | 0.00724 | -0.0127 | -60.5939
-5.5 | -0.3899 | 0.0071 | -0.0109 | -54.9155
-5 | -0.3397 | 0.00696 | -0.0093 | -48.8075
-4.5 | -0.2894 | 0.00685 | -0.0078 | -42.2482
-4 | -0.2379 | 0.00673 | -0.0065 | -35.3492
-3.5 | -0.1865 | 0.00664 | -0.0052 | -28.0873
-3 | -0.1343 | 0.00653 | -0.0041 | -20.5666
-2.5 | -0.0823 | 0.00646 | -0.0029 | -12.7399
-2 | -0.0294 | 0.00637 | -0.002 | -4.6154
-1.5 | 0.0227 | 0.00631 | -0.0008 | 3.5975
-1 | 0.075 | 0.00622 | 0.0002 | 12.0579
-0.5 | 0.1272 | 0.00616 | 0.0013 | 20.6494
0 | 0.1791 | 0.00606 | 0.0024 | 29.5545
0.5 | 0.23 | 0.006 | 0.0037 | 38.3333
1 | 0.2808 | 0.00588 | 0.005 | 47.7551
1.5 | 0.3288 | 0.00574 | 0.0069 | 57.2822
2 | 0.376 | 0.00555 | 0.0089 | 67.7477
2.5 | 0.4218 | 0.00542 | 0.0112 | 77.8229
3 | 0.4716 | 0.00535 | 0.0127 | 88.1495
3.5 | 0.5198 | 0.00534 | 0.0144 | 97.3408
4 | 0.5709 | 0.00536 | 0.0156 | 106.5112
4.5 | 0.6199 | 0.00547 | 0.0172 | 113.3272
5 | 0.67 | 0.00553 | 0.0185 | 121.1573
5.5 | 0.7156 | 0.0056 | 0.0208 | 127.7857
6 | 0.7629 | 0.00574 | 0.0226 | 132.9094
6.5 | 0.8112 | 0.0059 | 0.0242 | 137.4915
7 | 0.8571 | 0.00614 | 0.0262 | 139.5928
7.5 | 0.9017 | 0.0063 | 0.0285 | 143.127
8 | 0.9384 | 0.00651 | 0.0324 | 144.1475
8.5 | 0.9694 | 0.0068 | 0.0373 | 142.5588
9 | 1.0031 | 0.00701 | 0.0417 | 143.0956
9.5 | 1.0342 | 0.00731 | 0.0464 | 141.4774
10 | 1.0768 | 0.00773 | 0.0483 | 139.3014
10.5 | 1.1821 | 0.00836 | 0.0368 | 141.3995
11 | 1.2527 | 0.00896 | 0.0325 | 139.8103
11.5 | 1.3077 | 0.00956 | 0.0313 | 136.7887
12 | 1.3563 | 0.01028 | 0.0312 | 131.9358
12.5 | 1.4066 | 0.01115 | 0.0303 | 126.1525
13 | 1.4331 | 0.01212 | 0.034 | 118.2426
13.5 | 1.4765 | 0.01335 | 0.0334 | 110.5993
14 | 1.5184 | 0.01471 | 0.0328 | 103.2223
14.5 | 1.5547 | 0.0165 | 0.0323 | 94.2242
15 | 1.5874 | 0.0186 | 0.0318 | 85.3441
15.5 | 1.6155 | 0.02115 | 0.0312 | 76.383
16 | 1.6229 | 0.02403 | 0.0337 | 67.5364
16.5 | 1.6324 | 0.02694 | 0.0357 | 60.5939
17 | 1.6285 | 0.03109 | 0.0377 | 52.3802
17.5 | 1.6343 | 0.03461 | 0.039 | 47.2205
18 | 1.6234 | 0.03973 | 0.0403 | 40.8608
18.5 | 1.6229 | 0.04416 | 0.0411 | 36.7505
19 | 1.6094 | 0.05009 | 0.0412 | 32.1302
19.5 | 1.6011 | 0.05581 | 0.0409 | 28.6884
20 | 1.5922 | 0.06173 | 0.0402 | 25.793

## 107. Re 10M Mach 0.10 (1)
BIGFOIL.COM POLAR EXPORT
Horten 20.00% thick 3.00% camber
Horten 20.00% thick 3.00% camber |  |  |  | Cl Max: | 1.944 | at alpha= | 20 | deg
JavaFoil+Calcfoil stall+Eppler ext transition |  |  |  | L/D Max: | 111.94 | at alpha= | 8 | deg
Re: | 10000000 |  |  | Cd Min: | 0.00709 | at alpha= | 4.5 | deg
Mach: | 0.1 |  |  | Cl=0 at alpha= | -1.2578 | deg
|  |  |  | @ Cl=0.1, Cd= | 0.0089586
|  |  |  | @ Cl=0.4, Cd= | 0.0078041
|  |  |  | @ Cl=0.6, Cd= | 0.0074824
alpha (deg) | Cl | Cd | Cm | Cl/Cd
-20 | -1.465 | 0.06932 | 0.018 | -21.136
-19.5 | -1.482 | 0.05808 | 0.018 | -25.517
-19 | -1.497 | 0.04834 | 0.018 | -30.963
-18.5 | -1.507 | 0.04041 | 0.018 | -37.299
-18 | -1.513 | 0.03404 | 0.018 | -44.452
-17.5 | -1.513 | 0.02935 | 0.018 | -51.553
-17 | -1.508 | 0.02593 | 0.018 | -58.158
-16.5 | -1.498 | 0.02315 | 0.018 | -64.73
-16 | -1.484 | 0.02106 | 0.018 | -70.455
-15.5 | -1.466 | 0.01936 | 0.018 | -75.72
-15 | -1.444 | 0.01792 | 0.018 | -80.592
-14.5 | -1.419 | 0.01674 | 0.018 | -84.748
-14 | -1.39 | 0.01574 | 0.017 | -88.302
-13.5 | -1.356 | 0.01492 | 0.017 | -90.935
-13 | -1.32 | 0.0142 | 0.017 | -92.981
-12.5 | -1.281 | 0.01353 | 0.017 | -94.696
-12 | -1.24 | 0.01293 | 0.016 | -95.881
-11.5 | -1.196 | 0.01246 | 0.016 | -95.979
-11 | -1.15 | 0.01201 | 0.016 | -95.76
-10.5 | -1.101 | 0.01157 | 0.015 | -95.17
-10 | -1.051 | 0.01121 | 0.015 | -93.77
-9.5 | -0.999 | 0.01088 | 0.015 | -91.761
-9 | -0.945 | 0.01054 | 0.014 | -89.624
-8.5 | -0.89 | 0.01025 | 0.014 | -86.783
-8 | -0.833 | 0.00893 | 0.014 | -93.279
-7.5 | -0.775 | 0.00874 | 0.013 | -88.706
-7 | -0.717 | 0.009 | 0.013 | -79.637
-6.5 | -0.657 | 0.00883 | 0.013 | -74.428
-6 | -0.596 | 0.00913 | 0.012 | -65.313
-5.5 | -0.535 | 0.00898 | 0.012 | -59.636
-5 | -0.474 | 0.00889 | 0.011 | -53.3
-4.5 | -0.411 | 0.00919 | 0.011 | -44.782
-4 | -0.349 | 0.00869 | 0.011 | -40.13
-3.5 | -0.286 | 0.00856 | 0.01 | -33.402
-3 | -0.223 | 0.00889 | 0.01 | -25.035
-2.5 | -0.159 | 0.00882 | 0.009 | -18.03
-2 | -0.095 | 0.00872 | 0.009 | -10.925
-1.5 | -0.031 | 0.00861 | 0.008 | -3.637
-1 | 0.033 | 0.00859 | 0.008 | 3.805
-0.5 | 0.097 | 0.00898 | 0.007 | 10.754
0 | 0.16 | 0.00853 | 0.007 | 18.822
0.5 | 0.224 | 0.00839 | 0.007 | 26.719
1 | 0.288 | 0.00838 | 0.006 | 34.352
1.5 | 0.351 | 0.00785 | 0.006 | 44.759
2 | 0.415 | 0.00779 | 0.005 | 53.271
2.5 | 0.478 | 0.00774 | 0.005 | 61.754
3 | 0.541 | 0.00737 | 0.004 | 73.362
3.5 | 0.604 | 0.00749 | 0.004 | 80.527
4 | 0.666 | 0.00728 | 0.003 | 91.513
4.5 | 0.728 | 0.00709 | 0.003 | 102.635
5 | 0.789 | 0.00801 | 0.002 | 98.555
5.5 | 0.85 | 0.00822 | 0.002 | 103.447
6 | 0.911 | 0.00848 | 0.001 | 107.404
6.5 | 0.97 | 0.00904 | 0.001 | 107.369
7 | 1.029 | 0.00936 | 0 | 109.902
7.5 | 1.087 | 0.00975 | 0 | 111.448
8 | 1.143 | 0.01021 | -0.001 | 111.94
8.5 | 1.198 | 0.01075 | -0.001 | 111.445
9 | 1.251 | 0.01135 | -0.002 | 110.235
9.5 | 1.303 | 0.01211 | -0.002 | 107.61
10 | 1.353 | 0.01298 | -0.003 | 104.203
10.5 | 1.401 | 0.01416 | -0.003 | 98.912
11 | 1.448 | 0.01533 | -0.004 | 94.405
11.5 | 1.492 | 0.01692 | -0.004 | 88.189
12 | 1.536 | 0.01836 | -0.005 | 83.623
12.5 | 1.577 | 0.01994 | -0.005 | 79.119
13 | 1.617 | 0.02169 | -0.006 | 74.565
13.5 | 1.655 | 0.0236 | -0.006 | 70.149
14 | 1.691 | 0.02562 | -0.006 | 66.017
14.5 | 1.726 | 0.0278 | -0.007 | 62.083
15 | 1.758 | 0.03016 | -0.007 | 58.276
15.5 | 1.788 | 0.03264 | -0.008 | 54.769
16 | 1.816 | 0.03531 | -0.008 | 51.422
16.5 | 1.841 | 0.03814 | -0.009 | 48.27
17 | 1.863 | 0.04112 | -0.009 | 45.313
17.5 | 1.884 | 0.04429 | -0.009 | 42.525
18 | 1.902 | 0.04761 | -0.01 | 39.936
18.5 | 1.916 | 0.05115 | -0.01 | 37.465
19 | 1.928 | 0.05485 | -0.011 | 35.149
19.5 | 1.937 | 0.05869 | -0.011 | 33.003
20 | 1.944 | 0.06276 | -0.011 | 30.967

## 108. Re 10M Mach 0.10 (2)
BIGFOIL.COM POLAR EXPORT
Horten 20.00% thick 3.00% camber
Horten 20.00% thick 3.00% camber |  |  |  | Cl Max: | 1.626 | at alpha= | 16.5 | deg
XFOIL ncrit=9 |  |  |  | L/D Max: | 143.547 | at alpha= | 8 | deg
Re: | 10000000 |  |  | Cd Min: | 0.06551 | at alpha= | 20 | deg
Mach: | 0.1 |  |  | Cl=0 at alpha= | -1.7262 | deg
|  |  |  | @ Cl=0.1, Cd= | 0.0062074
|  |  |  | @ Cl=0.4, Cd= | 0.0054993
|  |  |  | @ Cl=0.6, Cd= | 0.0054376
alpha (deg) | Cl | Cd | Cm | Cl/Cd
-20 | -1.6893 | 0.02426 | -0.0569 | -69.6331
-19.5 | -1.6691 | 0.02223 | -0.0543 | -75.0832
-19 | -1.6425 | 0.02066 | -0.0518 | -79.5015
-18.5 | -1.6131 | 0.01931 | -0.0493 | -83.537
-18 | -1.5819 | 0.01812 | -0.0467 | -87.3013
-17.5 | -1.5507 | 0.01699 | -0.0439 | -91.2713
-17 | -1.4851 | 0.01583 | -0.0475 | -93.8155
-16.5 | -1.4315 | 0.01484 | -0.0484 | -96.4623
-16 | -1.2511 | 0.01391 | -0.0743 | -89.9425
-15.5 | -1.2074 | 0.01326 | -0.0731 | -91.0558
-15 | -1.1699 | 0.01272 | -0.0703 | -91.9733
-14.5 | -1.1346 | 0.0122 | -0.067 | -93
-14 | -1.1004 | 0.01163 | -0.0634 | -94.6174
-13.5 | -1.0635 | 0.0112 | -0.06 | -94.9554
-13 | -1.0261 | 0.0108 | -0.0566 | -95.0093
-12.5 | -0.9892 | 0.01038 | -0.053 | -95.2987
-12 | -0.9497 | 0.01005 | -0.0498 | -94.4975
-11.5 | -0.9108 | 0.00968 | -0.0464 | -94.0909
-11 | -0.8703 | 0.00938 | -0.0432 | -92.7825
-10.5 | -0.8292 | 0.00909 | -0.04 | -91.2211
-10 | -0.7876 | 0.00881 | -0.0369 | -89.3984
-9.5 | -0.7461 | 0.00855 | -0.0337 | -87.2632
-9 | -0.7026 | 0.0083 | -0.0309 | -84.6506
-8.5 | -0.66 | 0.00807 | -0.0278 | -81.7844
-8 | -0.6162 | 0.00785 | -0.0249 | -78.4968
-7.5 | -0.5729 | 0.00765 | -0.0219 | -74.8889
-7 | -0.5309 | 0.0075 | -0.0186 | -70.7867
-6.5 | -0.4881 | 0.00742 | -0.0154 | -65.7817
-6 | -0.4394 | 0.00725 | -0.0134 | -60.6069
-5.5 | -0.3906 | 0.00712 | -0.0115 | -54.8596
-5 | -0.3401 | 0.00697 | -0.0099 | -48.7948
-4.5 | -0.2897 | 0.00687 | -0.0083 | -42.1689
-4 | -0.2379 | 0.00674 | -0.007 | -35.2967
-3.5 | -0.1865 | 0.00665 | -0.0056 | -28.0451
-3 | -0.1339 | 0.00654 | -0.0044 | -20.474
-2.5 | -0.0818 | 0.00647 | -0.0032 | -12.643
-2 | -0.0287 | 0.00638 | -0.0022 | -4.4984
-1.5 | 0.0237 | 0.00632 | -0.001 | 3.75
-1 | 0.0764 | 0.00623 | 0.0001 | 12.2632
-0.5 | 0.1286 | 0.00618 | 0.0012 | 20.8091
0 | 0.1809 | 0.00608 | 0.0024 | 29.7533
0.5 | 0.232 | 0.00601 | 0.0037 | 38.6023
1 | 0.2831 | 0.00589 | 0.0051 | 48.0645
1.5 | 0.3312 | 0.00576 | 0.007 | 57.5
2 | 0.3786 | 0.00556 | 0.009 | 68.0935
2.5 | 0.4244 | 0.00543 | 0.0114 | 78.1584
3 | 0.4745 | 0.00536 | 0.0129 | 88.5261
3.5 | 0.5228 | 0.00536 | 0.0148 | 97.5373
4 | 0.5742 | 0.00538 | 0.016 | 106.7286
4.5 | 0.6235 | 0.00549 | 0.0176 | 113.5701
5 | 0.6735 | 0.00555 | 0.0191 | 121.3514
5.5 | 0.7194 | 0.00562 | 0.0213 | 128.0071
6 | 0.7666 | 0.00577 | 0.0233 | 132.8596
6.5 | 0.8151 | 0.00593 | 0.025 | 137.4536
7 | 0.861 | 0.00617 | 0.0271 | 139.5462
7.5 | 0.905 | 0.00634 | 0.0297 | 142.7445
8 | 0.9388 | 0.00654 | 0.0343 | 143.5474
8.5 | 0.9715 | 0.00684 | 0.0389 | 142.0322
9 | 1.0048 | 0.00707 | 0.0435 | 142.1216
9.5 | 1.0358 | 0.00737 | 0.0483 | 140.5427
10 | 1.0853 | 0.00782 | 0.0488 | 138.7852
10.5 | 1.1977 | 0.00849 | 0.036 | 141.0718
11 | 1.2615 | 0.00909 | 0.0332 | 138.7789
11.5 | 1.3159 | 0.00971 | 0.0323 | 135.5201
12 | 1.3644 | 0.01048 | 0.0323 | 130.1908
12.5 | 1.4129 | 0.01141 | 0.0318 | 123.83
13 | 1.4392 | 0.01251 | 0.0353 | 115.044
13.5 | 1.482 | 0.01385 | 0.0348 | 107.0036
14 | 1.5233 | 0.01535 | 0.0342 | 99.2378
14.5 | 1.5586 | 0.01731 | 0.0337 | 90.0404
15 | 1.59 | 0.0196 | 0.0332 | 81.1224
15.5 | 1.6143 | 0.02239 | 0.0329 | 72.0992
16 | 1.6182 | 0.02557 | 0.0356 | 63.2851
16.5 | 1.626 | 0.02875 | 0.0375 | 56.5565
17 | 1.6201 | 0.0332 | 0.0394 | 48.7982
17.5 | 1.6241 | 0.037 | 0.0406 | 43.8946
18 | 1.6115 | 0.04238 | 0.0418 | 38.025
18.5 | 1.6087 | 0.04714 | 0.0424 | 34.126
19 | 1.598 | 0.0529 | 0.0424 | 30.2079
19.5 | 1.5852 | 0.05916 | 0.0419 | 26.7951
20 | 1.5737 | 0.06551 | 0.041 | 24.0223

## 109. Re 10M Mach 0.25 (1)
BIGFOIL.COM POLAR EXPORT
Horten 20.00% thick 3.00% camber
Horten 20.00% thick 3.00% camber |  |  |  | Cl Max: | 1.848 | at alpha= | 18.5 | deg
JavaFoil+Calcfoil stall+Eppler ext transition |  |  |  | L/D Max: | 107.681 | at alpha= | 6.5 | deg
Re: | 10000000 |  |  | Cd Min: | 0.00716 | at alpha= | 4 | deg
Mach: | 0.25 |  |  | Cl=0 at alpha= | -1.2576 | deg
|  |  |  | @ Cl=0.1, Cd= | 0.0083295
|  |  |  | @ Cl=0.4, Cd= | 0.007824
|  |  |  | @ Cl=0.6, Cd= | 0.0073233
alpha (deg) | Cl | Cd | Cm | Cl/Cd
-20 | -1.206 | 0.11458 | 0.016 | -10.522
-19.5 | -1.234 | 0.10437 | 0.016 | -11.82
-19 | -1.26 | 0.09383 | 0.016 | -13.428
-18.5 | -1.286 | 0.08198 | 0.017 | -15.69
-18 | -1.312 | 0.06901 | 0.017 | -19.01
-17.5 | -1.341 | 0.0551 | 0.017 | -24.337
-17 | -1.369 | 0.04263 | 0.018 | -32.117
-16.5 | -1.388 | 0.03418 | 0.018 | -40.617
-16 | -1.398 | 0.02854 | 0.018 | -48.99
-15.5 | -1.4 | 0.02463 | 0.018 | -56.838
-15 | -1.395 | 0.02184 | 0.018 | -63.862
-14.5 | -1.383 | 0.01972 | 0.018 | -70.123
-14 | -1.366 | 0.01803 | 0.018 | -75.736
-13.5 | -1.342 | 0.01672 | 0.018 | -80.267
-13 | -1.314 | 0.01567 | 0.017 | -83.872
-12.5 | -1.281 | 0.01479 | 0.017 | -86.641
-12 | -1.245 | 0.01401 | 0.017 | -88.894
-11.5 | -1.205 | 0.01337 | 0.016 | -90.155
-11 | -1.163 | 0.01276 | 0.016 | -91.104
-10.5 | -1.116 | 0.01227 | 0.016 | -90.964
-10 | -1.067 | 0.01178 | 0.015 | -90.579
-9.5 | -1.016 | 0.01139 | 0.015 | -89.26
-9 | -0.963 | 0.01104 | 0.015 | -87.273
-8.5 | -0.908 | 0.01068 | 0.014 | -85.065
-8 | -0.851 | 0.0104 | 0.014 | -81.85
-7.5 | -0.793 | 0.01009 | 0.014 | -78.601
-7 | -0.733 | 0.00881 | 0.013 | -83.216
-6.5 | -0.673 | 0.0091 | 0.013 | -73.981
-6 | -0.611 | 0.00891 | 0.012 | -68.585
-5.5 | -0.549 | 0.00922 | 0.012 | -59.554
-5 | -0.486 | 0.00872 | 0.012 | -55.69
-4.5 | -0.422 | 0.00851 | 0.011 | -49.619
-4 | -0.358 | 0.00884 | 0.011 | -40.511
-3.5 | -0.293 | 0.00872 | 0.01 | -33.631
-3 | -0.228 | 0.00859 | 0.01 | -26.606
-2.5 | -0.163 | 0.00855 | 0.009 | -19.101
-2 | -0.098 | 0.00896 | 0.009 | -10.914
-1.5 | -0.032 | 0.00883 | 0.009 | -3.644
-1 | 0.034 | 0.00837 | 0.008 | 4.008
-0.5 | 0.099 | 0.00833 | 0.008 | 11.908
0 | 0.165 | 0.0083 | 0.007 | 19.856
0.5 | 0.23 | 0.00864 | 0.007 | 26.642
1 | 0.296 | 0.00821 | 0.006 | 35.996
1.5 | 0.361 | 0.00801 | 0.006 | 45.062
2 | 0.426 | 0.0077 | 0.005 | 55.306
2.5 | 0.49 | 0.00727 | 0.005 | 67.483
3 | 0.555 | 0.00726 | 0.004 | 76.418
3.5 | 0.619 | 0.00735 | 0.004 | 84.233
4 | 0.683 | 0.00716 | 0.003 | 95.406
4.5 | 0.746 | 0.00804 | 0.003 | 92.829
5 | 0.809 | 0.00828 | 0.002 | 97.681
5.5 | 0.871 | 0.00854 | 0.002 | 101.972
6 | 0.933 | 0.00883 | 0.001 | 105.576
6.5 | 0.993 | 0.00922 | 0.001 | 107.681
7 | 1.052 | 0.00987 | 0 | 106.578
7.5 | 1.11 | 0.01033 | 0 | 107.41
8 | 1.166 | 0.01091 | -0.001 | 106.932
8.5 | 1.221 | 0.01156 | -0.001 | 105.647
9 | 1.274 | 0.01237 | -0.002 | 103
9.5 | 1.325 | 0.01329 | -0.002 | 99.665
10 | 1.374 | 0.0144 | -0.003 | 95.377
10.5 | 1.421 | 0.01586 | -0.003 | 89.591
11 | 1.467 | 0.01726 | -0.004 | 84.998
11.5 | 1.511 | 0.01914 | -0.004 | 78.935
12 | 1.553 | 0.02088 | -0.005 | 74.355
12.5 | 1.593 | 0.02279 | -0.005 | 69.893
13 | 1.63 | 0.02488 | -0.006 | 65.515
13.5 | 1.666 | 0.02714 | -0.006 | 61.371
14 | 1.698 | 0.02961 | -0.007 | 57.345
14.5 | 1.729 | 0.0322 | -0.007 | 53.683
15 | 1.756 | 0.03501 | -0.007 | 50.142
15.5 | 1.78 | 0.03802 | -0.008 | 46.809
16 | 1.801 | 0.04126 | -0.008 | 43.642
16.5 | 1.818 | 0.04468 | -0.009 | 40.685
17 | 1.831 | 0.04835 | -0.009 | 37.875
17.5 | 1.841 | 0.05223 | -0.01 | 35.247
18 | 1.847 | 0.0564 | -0.01 | 32.747
18.5 | 1.848 | 0.06079 | -0.01 | 30.409
19 | 1.845 | 0.06542 | -0.011 | 28.201
19.5 | 1.837 | 0.07045 | -0.011 | 26.078
20 | 1.825 | 0.07581 | -0.012 | 24.076

## 110. Re 10M Mach 0.25 (2)
BIGFOIL.COM POLAR EXPORT
Horten 20.00% thick 3.00% camber
Horten 20.00% thick 3.00% camber |  |  |  | Cl Max: | 1.5894 | at alpha= | 15.5 | deg
XFOIL ncrit=9 |  |  |  | L/D Max: | 140.192 | at alpha= | 8 | deg
Re: | 10000000 |  |  | Cd Min: | 0.08502 | at alpha= | 20 | deg
Mach: | 0.25 |  |  | Cl=0 at alpha= | -1.7749 | deg
|  |  |  | @ Cl=0.1, Cd= | 0.0062918
|  |  |  | @ Cl=0.4, Cd= | 0.0056506
|  |  |  | @ Cl=0.6, Cd= | 0.0055129
alpha (deg) | Cl | Cd | Cm | Cl/Cd
-20 | -1.6872 | 0.0329 | -0.0749 | -51.2827
-19.5 | -1.6722 | 0.02957 | -0.0729 | -56.5506
-19 | -1.6501 | 0.02696 | -0.0706 | -61.2055
-18.5 | -1.6266 | 0.02458 | -0.0679 | -66.1758
-18 | -1.6039 | 0.02235 | -0.0647 | -71.7629
-17.5 | -1.5771 | 0.02048 | -0.0614 | -77.0068
-17 | -1.5135 | 0.01887 | -0.0637 | -80.2067
-16.5 | -1.4608 | 0.01751 | -0.0637 | -83.4266
-16 | -1.3801 | 0.01632 | -0.0689 | -84.565
-15.5 | -1.2298 | 0.01506 | -0.0867 | -81.66
-15 | -1.1912 | 0.01414 | -0.0838 | -84.2433
-14.5 | -1.1535 | 0.0134 | -0.0803 | -86.0821
-14 | -1.1149 | 0.01277 | -0.0766 | -87.3062
-13.5 | -1.0788 | 0.01213 | -0.0725 | -88.9365
-13 | -1.04 | 0.01158 | -0.0686 | -89.81
-12.5 | -1.0005 | 0.01112 | -0.0647 | -89.973
-12 | -0.962 | 0.01063 | -0.0606 | -90.4986
-11.5 | -0.9205 | 0.01022 | -0.0569 | -90.0685
-11 | -0.8791 | 0.00985 | -0.0531 | -89.2487
-10.5 | -0.8374 | 0.0095 | -0.0493 | -88.1474
-10 | -0.7939 | 0.00917 | -0.0459 | -86.5758
-9.5 | -0.7513 | 0.00888 | -0.0422 | -84.6059
-9 | -0.7066 | 0.00858 | -0.0388 | -82.3543
-8.5 | -0.6627 | 0.00835 | -0.0353 | -79.3653
-8 | -0.617 | 0.00807 | -0.0321 | -76.456
-7.5 | -0.572 | 0.00786 | -0.0288 | -72.7735
-7 | -0.5262 | 0.00763 | -0.0256 | -68.9646
-6.5 | -0.4809 | 0.00746 | -0.0223 | -64.4638
-6 | -0.4372 | 0.00733 | -0.0187 | -59.6453
-5.5 | -0.392 | 0.00723 | -0.0153 | -54.2185
-5 | -0.3411 | 0.00708 | -0.0132 | -48.178
-4.5 | -0.29 | 0.00697 | -0.0112 | -41.6069
-4 | -0.2373 | 0.00684 | -0.0095 | -34.693
-3.5 | -0.1852 | 0.00674 | -0.0077 | -27.4777
-3 | -0.1314 | 0.00663 | -0.0062 | -19.819
-2.5 | -0.0785 | 0.00655 | -0.0046 | -11.9847
-2 | -0.024 | 0.00645 | -0.0033 | -3.7209
-1.5 | 0.0293 | 0.0064 | -0.0019 | 4.5781
-1 | 0.084 | 0.00631 | -0.0007 | 13.3122
-0.5 | 0.1368 | 0.00625 | 0.0008 | 21.888
0 | 0.1911 | 0.00617 | 0.0021 | 30.9724
0.5 | 0.2434 | 0.00611 | 0.0036 | 39.8363
1 | 0.2952 | 0.00597 | 0.0053 | 49.4472
1.5 | 0.3444 | 0.00585 | 0.0075 | 58.8718
2.5 | 0.4392 | 0.00551 | 0.0126 | 79.7096
3 | 0.49 | 0.00545 | 0.0145 | 89.9083
3.5 | 0.5398 | 0.00545 | 0.0166 | 99.0459
4 | 0.5917 | 0.0055 | 0.0182 | 107.5818
4.5 | 0.6431 | 0.00558 | 0.02 | 115.2509
5 | 0.6918 | 0.00571 | 0.0222 | 121.1559
5.5 | 0.7396 | 0.00574 | 0.0248 | 128.8502
6 | 0.7859 | 0.00593 | 0.0275 | 132.5295
6.5 | 0.8342 | 0.00611 | 0.0299 | 136.5303
7 | 0.8777 | 0.00631 | 0.0332 | 139.0967
7.5 | 0.9092 | 0.00655 | 0.0389 | 138.8092
8 | 0.9477 | 0.00676 | 0.0431 | 140.1923
8.5 | 0.9808 | 0.0071 | 0.0482 | 138.1408
9 | 1.0115 | 0.00746 | 0.0536 | 135.5898
9.5 | 1.0569 | 0.00782 | 0.0559 | 135.1535
10.5 | 1.2497 | 0.00926 | 0.0388 | 134.9568
11 | 1.3024 | 0.00998 | 0.0389 | 130.501
11.5 | 1.3531 | 0.01085 | 0.0391 | 124.7097
12 | 1.4017 | 0.01202 | 0.039 | 116.614
12.5 | 1.427 | 0.01341 | 0.0429 | 106.4131
13 | 1.47 | 0.01519 | 0.0424 | 96.7742
13.5 | 1.5085 | 0.01734 | 0.0418 | 86.9954
14 | 1.541 | 0.01998 | 0.0413 | 77.1271
14.5 | 1.5693 | 0.023 | 0.0407 | 68.2304
15 | 1.5873 | 0.02686 | 0.0401 | 59.0953
15.5 | 1.5894 | 0.03054 | 0.0427 | 52.0432
16 | 1.5795 | 0.0355 | 0.0447 | 44.493
16.5 | 1.5758 | 0.04025 | 0.046 | 39.1503
17 | 1.5659 | 0.04566 | 0.0471 | 34.2948
17.5 | 1.558 | 0.051 | 0.0478 | 30.549
18 | 1.5382 | 0.05766 | 0.0481 | 26.6771
18.5 | 1.5259 | 0.06384 | 0.0479 | 23.9019
19 | 1.5126 | 0.07042 | 0.0471 | 21.4797
19.5 | 1.4984 | 0.07736 | 0.0458 | 19.3692
20 | 1.4792 | 0.08502 | 0.0439 | 17.3983

## 111. Re 10M Mach 0.50 (1)
BIGFOIL.COM POLAR EXPORT
Horten 20.00% thick 3.00% camber
Horten 20.00% thick 3.00% camber |  |  |  | Cl Max: | 1.533 | at alpha= | 12 | deg
JavaFoil+Calcfoil stall+Eppler ext transition |  |  |  | L/D Max: | 92.643 | at alpha= | 5.5 | deg
Re: | 10000000 |  |  | Cd Min: | 0.00768 | at alpha= | 0.5 | deg
Mach: | 0.5 |  |  | Cl=0 at alpha= | -1.2534 | deg
|  |  |  | @ Cl=0.1, Cd= | 0.0080965
|  |  |  | @ Cl=0.4, Cd= | 0.0083257
|  |  |  | @ Cl=0.6, Cd= | 0.0083104
alpha (deg) | Cl | Cd | Cm | Cl/Cd
-20 | -1.077 | 0.17513 | 0.015 | -6.149
-19.5 | -1.045 | 0.18459 | 0.015 | -5.663
-19 | -1.02 | 0.15985 | 0.015 | -6.381
-18.5 | -0.989 | 0.16393 | 0.014 | -6.034
-18 | -0.963 | 0.14769 | 0.014 | -6.521
-17.5 | -0.935 | 0.13703 | 0.014 | -6.826
-17 | -0.909 | 0.12715 | 0.014 | -7.148
-16.5 | -0.889 | 0.10978 | 0.015 | -8.097
-16 | -0.863 | 0.0994 | 0.015 | -8.685
-15.5 | -0.821 | 0.11085 | 0.013 | -7.404
-15 | -0.812 | 0.08567 | 0.015 | -9.483
-14.5 | -0.766 | 0.0997 | 0.013 | -7.682
-14 | -0.77 | 0.06747 | 0.016 | -11.414
-13.5 | -0.729 | 0.07442 | 0.015 | -9.789
-13 | -0.689 | 0.08032 | 0.013 | -8.583
-12.5 | -0.658 | 0.07994 | 0.013 | -8.232
-12 | -0.632 | 0.07471 | 0.013 | -8.456
-11.5 | -0.614 | 0.06179 | 0.014 | -9.943
-11 | -0.89 | 0.03427 | 0.016 | -25.96
-10.5 | -1.019 | 0.01998 | 0.017 | -50.974
-10 | -1.04 | 0.01667 | 0.017 | -62.389
-9.5 | -1.029 | 0.01497 | 0.017 | -68.754
-9 | -1.001 | 0.01381 | 0.016 | -72.441
-8.5 | -0.961 | 0.01292 | 0.016 | -74.342
-8 | -0.912 | 0.0122 | 0.016 | -74.737
-7.5 | -0.858 | 0.01163 | 0.015 | -73.745
-7 | -0.799 | 0.01112 | 0.015 | -71.861
-6.5 | -0.737 | 0.01068 | 0.014 | -69.018
-6 | -0.673 | 0.01031 | 0.014 | -65.251
-5.5 | -0.606 | 0.01001 | 0.013 | -60.54
-5 | -0.538 | 0.00971 | 0.013 | -55.365
-4.5 | -0.468 | 0.00856 | 0.013 | -54.698
-4 | -0.398 | 0.00803 | 0.012 | -49.491
-3.5 | -0.326 | 0.00833 | 0.012 | -39.156
-3 | -0.254 | 0.00823 | 0.011 | -30.909
-2.5 | -0.182 | 0.00851 | 0.011 | -21.381
-2 | -0.109 | 0.00841 | 0.01 | -12.962
-1.5 | -0.036 | 0.00803 | 0.01 | -4.47
-1 | 0.037 | 0.00842 | 0.009 | 4.443
-0.5 | 0.111 | 0.00804 | 0.009 | 13.759
0 | 0.184 | 0.00802 | 0.008 | 22.882
0.5 | 0.256 | 0.00768 | 0.007 | 33.388
1 | 0.329 | 0.00802 | 0.007 | 41.027
1.5 | 0.401 | 0.00833 | 0.006 | 48.159
2 | 0.473 | 0.00791 | 0.006 | 59.812
2.5 | 0.544 | 0.0082 | 0.005 | 66.412
3 | 0.615 | 0.00834 | 0.005 | 73.702
3.5 | 0.685 | 0.00855 | 0.004 | 80.146
4 | 0.754 | 0.00886 | 0.004 | 85.071
4.5 | 0.822 | 0.00923 | 0.003 | 89.002
5 | 0.888 | 0.00974 | 0.003 | 91.186
5.5 | 0.953 | 0.01028 | 0.002 | 92.643
6 | 1.016 | 0.01102 | 0.001 | 92.118
6.5 | 1.076 | 0.01204 | 0.001 | 89.418
7 | 1.135 | 0.01303 | 0 | 87.101
7.5 | 1.191 | 0.01428 | 0 | 83.446
8 | 1.245 | 0.0157 | -0.001 | 79.301
8.5 | 1.297 | 0.0174 | -0.001 | 74.535
9 | 1.346 | 0.01934 | -0.002 | 69.582
9.5 | 1.391 | 0.02155 | -0.002 | 64.564
10 | 1.433 | 0.02411 | -0.003 | 59.429
10.5 | 1.469 | 0.02723 | -0.003 | 53.957
11 | 1.5 | 0.03066 | -0.004 | 48.903
11.5 | 1.522 | 0.03456 | -0.004 | 44.037
12 | 1.533 | 0.03931 | -0.005 | 38.992
12.5 | 1.529 | 0.04473 | -0.005 | 34.175
13 | 1.499 | 0.0515 | -0.006 | 29.1
13.5 | 1.42 | 0.06034 | -0.006 | 23.54
14 | 0.953 | 0.07982 | -0.007 | 11.935
14.5 | 0.986 | 0.07668 | -0.007 | 12.86
15 | 1.01 | 0.08547 | -0.008 | 11.817
15.5 | 1.041 | 0.08538 | -0.008 | 12.193
16 | 1.049 | 0.11146 | -0.008 | 9.415
16.5 | 1.057 | 0.14175 | -0.008 | 7.458
17 | 1.079 | 0.15838 | -0.008 | 6.81

## 112. Re 10M Mach 0.50 (2)
BIGFOIL.COM POLAR EXPORT
Horten 20.00% thick 3.00% camber
Horten 20.00% thick 3.00% camber |  |  |  | Cl Max: | 1.4322 | at alpha= | 12.5 | deg
XFOIL ncrit=9 |  |  |  | L/D Max: | 123.192 | at alpha= | 8 | deg
Re: | 10000000 |  |  | Cd Min: | 0.10827 | at alpha= | 17.5 | deg
Mach: | 0.5 |  |  | Cl=0 at alpha= | -2.0562 | deg
|  |  |  | @ Cl=0.1, Cd= | 0.0067173
|  |  |  | @ Cl=0.4, Cd= | 0.0062621
|  |  |  | @ Cl=0.6, Cd= | 0.0059434
alpha (deg) | Cl | Cd | Cm | Cl/Cd
-14.5 | -1.1982 | 0.02781 | -0.1305 | -43.0852
-13.5 | -1.1554 | 0.01914 | -0.126 | -60.3657
-13 | -1.1161 | 0.0171 | -0.1205 | -65.269
-12.5 | -1.0707 | 0.01565 | -0.1147 | -68.4153
-12 | -1.0246 | 0.01445 | -0.1086 | -70.9066
-11.5 | -0.9763 | 0.01345 | -0.1026 | -72.5874
-11 | -0.9263 | 0.01265 | -0.0968 | -73.2253
-10.5 | -0.8792 | 0.01185 | -0.0907 | -74.1941
-10 | -0.8283 | 0.01122 | -0.085 | -73.8235
-9.5 | -0.7787 | 0.01063 | -0.0792 | -73.2549
-9 | -0.7277 | 0.01013 | -0.0738 | -71.8361
-8.5 | -0.677 | 0.00968 | -0.0683 | -69.938
-8 | -0.6251 | 0.00926 | -0.0632 | -67.5054
-7.5 | -0.5729 | 0.00892 | -0.0582 | -64.2265
-7 | -0.5208 | 0.00857 | -0.0533 | -60.7701
-6.5 | -0.4694 | 0.00828 | -0.0484 | -56.6908
-6 | -0.4157 | 0.00799 | -0.044 | -52.0275
-5.5 | -0.3634 | 0.00777 | -0.0394 | -46.7696
-5 | -0.3091 | 0.00753 | -0.0353 | -41.0491
-4.5 | -0.2564 | 0.00734 | -0.031 | -34.9319
-4 | -0.2039 | 0.00714 | -0.0267 | -28.5574
-3.5 | -0.1526 | 0.00704 | -0.0223 | -21.6761
-3 | -0.1032 | 0.00696 | -0.0175 | -14.8276
-2.5 | -0.0513 | 0.00692 | -0.0133 | -7.4133
-2 | 0.0065 | 0.00681 | -0.0103 | 0.95448
-1.5 | 0.0637 | 0.00676 | -0.0073 | 9.4231
-1 | 0.1232 | 0.00669 | -0.0048 | 18.4155
-0.5 | 0.18 | 0.00663 | -0.0018 | 27.1493
0 | 0.2399 | 0.00657 | 0.0006 | 36.5145
0.5 | 0.2964 | 0.00654 | 0.0036 | 45.3211
1 | 0.3526 | 0.0064 | 0.0067 | 55.0938
2 | 0.4557 | 0.0061 | 0.0146 | 74.7049
2.5 | 0.502 | 0.00596 | 0.0196 | 84.2282
3 | 0.5556 | 0.00589 | 0.0233 | 94.3294
3.5 | 0.6055 | 0.00595 | 0.0278 | 101.7647
4 | 0.6601 | 0.00602 | 0.0314 | 109.6512
4.5 | 0.7045 | 0.00615 | 0.0371 | 114.5528
5 | 0.7465 | 0.00626 | 0.0433 | 119.2492
5.5 | 0.7833 | 0.00648 | 0.0504 | 120.8796
6 | 0.8277 | 0.00677 | 0.056 | 122.26
6.5 | 0.8737 | 0.00712 | 0.0612 | 122.7107
7 | 0.9186 | 0.00762 | 0.0662 | 120.5512
7.5 | 0.9795 | 0.00818 | 0.0683 | 119.7433
8 | 1.1075 | 0.00899 | 0.0577 | 123.1924
9 | 1.2311 | 0.01116 | 0.0596 | 110.3136
9.5 | 1.2772 | 0.01283 | 0.0619 | 99.5479
10 | 1.3209 | 0.01483 | 0.064 | 89.0695
10.5 | 1.3665 | 0.01746 | 0.0645 | 78.2646
11 | 1.4001 | 0.02093 | 0.065 | 66.8944
11.5 | 1.4052 | 0.02519 | 0.0682 | 55.784
12 | 1.4194 | 0.03015 | 0.0679 | 47.0779
12.5 | 1.4322 | 0.03524 | 0.0675 | 40.6413
13 | 1.4278 | 0.04154 | 0.0669 | 34.3717
13.5 | 1.4165 | 0.04845 | 0.0659 | 29.2363
14 | 1.41 | 0.0552 | 0.0646 | 25.5435
14.5 | 1.3931 | 0.06236 | 0.0638 | 22.3396
15 | 1.3676 | 0.06967 | 0.0638 | 19.6297
15.5 | 1.3525 | 0.07652 | 0.0635 | 17.6751
16 | 1.3303 | 0.08417 | 0.0623 | 15.8049
16.5 | 1.3019 | 0.09269 | 0.0604 | 14.0457
17 | 1.2866 | 0.10022 | 0.0586 | 12.8378
17.5 | 1.2683 | 0.10827 | 0.0563 | 11.7142

## 113. Re 12M Mach 0.00 (1)
BIGFOIL.COM POLAR EXPORT
Horten 20.00% thick 3.00% camber
Horten 20.00% thick 3.00% camber |  |  |  | Cl Max: | 1.96 | at alpha= | 20 | deg
JavaFoil+Calcfoil stall+Eppler ext transition |  |  |  | L/D Max: | 113.72 | at alpha= | 8 | deg
Re: | 12000000 |  |  | Cd Min: | 0.00723 | at alpha= | 5 | deg
Mach: | 0 |  |  | Cl=0 at alpha= | -1.2578 | deg
|  |  |  | @ Cl=0.1, Cd= | 0.0088475
|  |  |  | @ Cl=0.4, Cd= | 0.0081806
|  |  |  | @ Cl=0.6, Cd= | 0.0074852
alpha (deg) | Cl | Cd | Cm | Cl/Cd
-20 | -1.514 | 0.05681 | 0.018 | -26.645
-19.5 | -1.527 | 0.04756 | 0.018 | -32.109
-19 | -1.535 | 0.04052 | 0.018 | -37.891
-18.5 | -1.541 | 0.03457 | 0.019 | -44.57
-18 | -1.54 | 0.02997 | 0.019 | -51.383
-17.5 | -1.535 | 0.02634 | 0.019 | -58.301
-17 | -1.527 | 0.0234 | 0.018 | -65.257
-16.5 | -1.513 | 0.02126 | 0.018 | -71.194
-16 | -1.496 | 0.01952 | 0.018 | -76.643
-15.5 | -1.475 | 0.01812 | 0.018 | -81.423
-15 | -1.451 | 0.01691 | 0.018 | -85.812
-14.5 | -1.423 | 0.01589 | 0.018 | -89.612
-14 | -1.393 | 0.01499 | 0.017 | -92.952
-13.5 | -1.358 | 0.01423 | 0.017 | -95.485
-13 | -1.321 | 0.01357 | 0.017 | -97.32
-12.5 | -1.281 | 0.01301 | 0.017 | -98.479
-12 | -1.239 | 0.01247 | 0.016 | -99.332
-11.5 | -1.194 | 0.01199 | 0.016 | -99.597
-11 | -1.148 | 0.01157 | 0.016 | -99.21
-10.5 | -1.099 | 0.01121 | 0.015 | -98.016
-10 | -1.048 | 0.01085 | 0.015 | -96.541
-9.5 | -0.995 | 0.01052 | 0.015 | -94.601
-9 | -0.942 | 0.01023 | 0.014 | -92.024
-8.5 | -0.886 | 0.00895 | 0.014 | -99.016
-8 | -0.83 | 0.00873 | 0.014 | -95.036
-7.5 | -0.772 | 0.00895 | 0.013 | -86.226
-7 | -0.714 | 0.00879 | 0.013 | -81.169
-6.5 | -0.654 | 0.0091 | 0.012 | -71.9
-6 | -0.594 | 0.00888 | 0.012 | -66.892
-5.5 | -0.533 | 0.00877 | 0.012 | -60.743
-5 | -0.471 | 0.00912 | 0.011 | -51.677
-4.5 | -0.41 | 0.00895 | 0.011 | -45.754
-4 | -0.347 | 0.00885 | 0.01 | -39.24
-3.5 | -0.284 | 0.00925 | 0.01 | -30.744
-3 | -0.221 | 0.00867 | 0.01 | -25.543
-2.5 | -0.158 | 0.00859 | 0.009 | -18.416
-2 | -0.095 | 0.00849 | 0.009 | -11.157
-1.5 | -0.031 | 0.00843 | 0.008 | -3.695
-1 | 0.033 | 0.00888 | 0.008 | 3.661
-0.5 | 0.096 | 0.00885 | 0.007 | 10.858
0 | 0.16 | 0.00881 | 0.007 | 18.135
0.5 | 0.223 | 0.00831 | 0.006 | 26.855
1 | 0.286 | 0.00829 | 0.006 | 34.557
1.5 | 0.35 | 0.00826 | 0.006 | 42.325
2 | 0.413 | 0.00816 | 0.005 | 50.569
2.5 | 0.476 | 0.00784 | 0.005 | 60.647
3 | 0.538 | 0.00781 | 0.004 | 68.953
3.5 | 0.601 | 0.00748 | 0.004 | 80.275
4 | 0.663 | 0.00724 | 0.003 | 91.562
4.5 | 0.725 | 0.00738 | 0.003 | 98.139
5 | 0.786 | 0.00723 | 0.002 | 108.742
5.5 | 0.847 | 0.00811 | 0.002 | 104.454
6 | 0.907 | 0.00865 | 0.001 | 104.807
6.5 | 0.967 | 0.00893 | 0.001 | 108.292
7 | 1.025 | 0.00923 | 0 | 111.08
7.5 | 1.083 | 0.0096 | 0 | 112.777
8 | 1.139 | 0.01002 | -0.001 | 113.72
8.5 | 1.194 | 0.01051 | -0.001 | 113.66
9 | 1.248 | 0.01108 | -0.002 | 112.59
9.5 | 1.3 | 0.01178 | -0.002 | 110.31
10 | 1.35 | 0.01278 | -0.003 | 105.665
10.5 | 1.399 | 0.01369 | -0.003 | 102.193
11 | 1.446 | 0.01477 | -0.004 | 97.87
11.5 | 1.491 | 0.01629 | -0.004 | 91.506
12 | 1.534 | 0.01759 | -0.005 | 87.201
12.5 | 1.576 | 0.01906 | -0.005 | 82.702
13 | 1.616 | 0.02071 | -0.006 | 78.042
13.5 | 1.655 | 0.02244 | -0.006 | 73.763
14 | 1.692 | 0.02435 | -0.006 | 69.468
14.5 | 1.727 | 0.02642 | -0.007 | 65.347
15 | 1.76 | 0.02861 | -0.007 | 61.502
15.5 | 1.79 | 0.03098 | -0.008 | 57.787
16 | 1.819 | 0.03347 | -0.008 | 54.351
16.5 | 1.845 | 0.03612 | -0.009 | 51.086
17 | 1.869 | 0.03896 | -0.009 | 47.975
17.5 | 1.891 | 0.0419 | -0.009 | 45.131
18 | 1.91 | 0.04508 | -0.01 | 42.374
18.5 | 1.927 | 0.0484 | -0.01 | 39.811
19 | 1.941 | 0.05182 | -0.011 | 37.45
19.5 | 1.952 | 0.05552 | -0.011 | 35.151
20 | 1.96 | 0.05939 | -0.011 | 33.008

## 114. Re 12M Mach 0.00 (2)
BIGFOIL.COM POLAR EXPORT
Horten 20.00% thick 3.00% camber
Horten 20.00% thick 3.00% camber |  |  |  | Cl Max: | 1.649 | at alpha= | 17 | deg
XFOIL ncrit=9 |  |  |  | L/D Max: | 146.677 | at alpha= | 8.5 | deg
Re: | 12000000 |  |  | Cd Min: | 0.0594 | at alpha= | 20 | deg
Mach: | 0 |  |  | Cl=0 at alpha= | -1.7046 | deg
|  |  |  | @ Cl=0.1, Cd= | 0.0060858
|  |  |  | @ Cl=0.4, Cd= | 0.0055565
|  |  |  | @ Cl=0.6, Cd= | 0.0053901
alpha (deg) | Cl | Cd | Cm | Cl/Cd
-20 | -1.7046 | 0.02204 | -0.052 | -77.3412
-19.5 | -1.6811 | 0.02036 | -0.0494 | -82.5688
-19 | -1.6542 | 0.01896 | -0.0468 | -87.2468
-18.5 | -1.6241 | 0.01778 | -0.0443 | -91.3442
-18 | -1.5925 | 0.01673 | -0.0417 | -95.1883
-17.5 | -1.523 | 0.01576 | -0.0461 | -96.6371
-17 | -1.4652 | 0.01471 | -0.0482 | -99.6057
-16 | -1.2474 | 0.0132 | -0.0724 | -94.5
-15.5 | -1.2113 | 0.01264 | -0.0697 | -95.8307
-15 | -1.178 | 0.01208 | -0.0663 | -97.5166
-14.5 | -1.1412 | 0.01163 | -0.0632 | -98.1255
-14 | -1.1071 | 0.01114 | -0.0596 | -99.3806
-13.5 | -1.071 | 0.01072 | -0.0562 | -99.9067
-13 | -1.0329 | 0.01037 | -0.053 | -99.6046
-12.5 | -0.9949 | 0.00999 | -0.0497 | -99.5896
-12 | -0.9569 | 0.00964 | -0.0463 | -99.2635
-11.5 | -0.9162 | 0.00935 | -0.0433 | -97.9893
-11 | -0.8772 | 0.00903 | -0.04 | -97.1429
-10.5 | -0.8351 | 0.0088 | -0.0371 | -94.8977
-10 | -0.7947 | 0.0085 | -0.0338 | -93.4941
-9.5 | -0.7516 | 0.00828 | -0.0311 | -90.7729
-9 | -0.7096 | 0.00803 | -0.028 | -88.3686
-8.5 | -0.6666 | 0.00783 | -0.0251 | -85.1341
-8 | -0.6234 | 0.00761 | -0.0222 | -81.9185
-7.5 | -0.5811 | 0.00746 | -0.0191 | -77.8954
-7 | -0.5402 | 0.00736 | -0.0156 | -73.3967
-6.5 | -0.4926 | 0.0072 | -0.0135 | -68.4167
-6 | -0.4436 | 0.00707 | -0.0118 | -62.744
-5.5 | -0.3936 | 0.00693 | -0.0102 | -56.7965
-5 | -0.343 | 0.00682 | -0.0087 | -50.2933
-4.5 | -0.2918 | 0.0067 | -0.0073 | -43.5522
-4 | -0.2404 | 0.0066 | -0.006 | -36.4242
-3.5 | -0.1883 | 0.0065 | -0.0049 | -28.9692
-3 | -0.1361 | 0.00642 | -0.0037 | -21.1994
-2.5 | -0.0837 | 0.00633 | -0.0027 | -13.2227
-2 | -0.0309 | 0.00626 | -0.0017 | -4.9361
-1.5 | 0.0214 | 0.00617 | -0.0006 | 3.4684
-1 | 0.0743 | 0.00611 | 0.0004 | 12.1604
-0.5 | 0.1274 | 0.00606 | 0.0013 | 21.0231
0 | 0.1794 | 0.00599 | 0.0024 | 29.9499
0.5 | 0.2318 | 0.00593 | 0.0034 | 39.0894
1 | 0.2827 | 0.00585 | 0.0047 | 48.3248
1.5 | 0.333 | 0.00573 | 0.0061 | 58.1152
2 | 0.381 | 0.00562 | 0.0079 | 67.7936
2.5 | 0.4289 | 0.00546 | 0.0098 | 78.5531
3 | 0.4766 | 0.00539 | 0.0117 | 88.423
4 | 0.5746 | 0.00538 | 0.0149 | 106.803
4.5 | 0.6251 | 0.0054 | 0.0161 | 115.7593
5 | 0.6742 | 0.00551 | 0.0177 | 122.3593
5.5 | 0.7213 | 0.00558 | 0.0196 | 129.2652
6 | 0.768 | 0.00565 | 0.0216 | 135.9292
6.5 | 0.8138 | 0.00585 | 0.0237 | 139.1111
7 | 0.8615 | 0.00599 | 0.0254 | 143.823
7.5 | 0.9069 | 0.00622 | 0.0275 | 145.8039
8 | 0.9429 | 0.00646 | 0.0314 | 145.9598
8.5 | 0.9754 | 0.00665 | 0.0362 | 146.6767
9 | 1.0091 | 0.00691 | 0.0405 | 146.0347
9.5 | 1.0374 | 0.00723 | 0.0458 | 143.4855
10 | 1.068 | 0.00755 | 0.0504 | 141.457
10.5 | 1.1432 | 0.00806 | 0.0453 | 141.8362
11 | 1.2538 | 0.00883 | 0.0324 | 141.9932
11.5 | 1.3081 | 0.00937 | 0.0315 | 139.6051
12 | 1.3576 | 0.01008 | 0.0311 | 134.6825
12.5 | 1.4063 | 0.01081 | 0.0308 | 130.0925
13 | 1.4453 | 0.01178 | 0.032 | 122.691
13.5 | 1.4749 | 0.01294 | 0.0345 | 113.9799
14 | 1.5158 | 0.0143 | 0.034 | 106
14.5 | 1.552 | 0.01602 | 0.0337 | 96.8789
15 | 1.5849 | 0.01807 | 0.0332 | 87.7089
15.5 | 1.6122 | 0.02059 | 0.0328 | 78.3001
16 | 1.6388 | 0.02296 | 0.0328 | 71.3763
16.5 | 1.6432 | 0.0262 | 0.035 | 62.7176
17 | 1.649 | 0.02955 | 0.0368 | 55.8037
17.5 | 1.6476 | 0.03364 | 0.0384 | 48.9774
18 | 1.6451 | 0.03792 | 0.0397 | 43.3834
18.5 | 1.6364 | 0.04297 | 0.0408 | 38.0824
19 | 1.6313 | 0.04797 | 0.0411 | 34.0067
19.5 | 1.6238 | 0.05348 | 0.041 | 30.3628
20 | 1.614 | 0.0594 | 0.0404 | 27.1717

## 115. Re 12M Mach 0.10 (1)
BIGFOIL.COM POLAR EXPORT
Horten 20.00% thick 3.00% camber
Horten 20.00% thick 3.00% camber |  |  |  | Cl Max: | 1.946 | at alpha= | 20 | deg
JavaFoil+Calcfoil stall+Eppler ext transition |  |  |  | L/D Max: | 112.749 | at alpha= | 8.5 | deg
Re: | 12000000 |  |  | Cd Min: | 0.00712 | at alpha= | 4.5 | deg
Mach: | 0.1 |  |  | Cl=0 at alpha= | -1.2578 | deg
|  |  |  | @ Cl=0.1, Cd= | 0.008841
|  |  |  | @ Cl=0.4, Cd= | 0.0081958
|  |  |  | @ Cl=0.6, Cd= | 0.0074981
alpha (deg) | Cl | Cd | Cm | Cl/Cd
-20 | -1.474 | 0.06467 | 0.018 | -22.794
-19.5 | -1.49 | 0.05443 | 0.018 | -27.372
-19 | -1.504 | 0.04534 | 0.018 | -33.172
-18.5 | -1.514 | 0.03808 | 0.018 | -39.754
-18 | -1.518 | 0.03247 | 0.019 | -46.738
-17.5 | -1.517 | 0.02812 | 0.019 | -53.955
-17 | -1.512 | 0.02481 | 0.018 | -60.933
-16.5 | -1.502 | 0.02223 | 0.018 | -67.561
-16 | -1.487 | 0.02028 | 0.018 | -73.316
-15.5 | -1.468 | 0.01873 | 0.018 | -78.389
-15 | -1.446 | 0.01736 | 0.018 | -83.293
-14.5 | -1.42 | 0.01627 | 0.018 | -87.294
-14 | -1.391 | 0.01528 | 0.017 | -91.024
-13.5 | -1.358 | 0.0145 | 0.017 | -93.649
-13 | -1.322 | 0.01381 | 0.017 | -95.679
-12.5 | -1.282 | 0.01318 | 0.017 | -97.269
-12 | -1.241 | 0.01262 | 0.016 | -98.34
-11.5 | -1.197 | 0.01215 | 0.016 | -98.466
-11 | -1.151 | 0.01171 | 0.016 | -98.263
-10.5 | -1.102 | 0.01131 | 0.015 | -97.45
-10 | -1.051 | 0.01093 | 0.015 | -96.149
-9.5 | -0.999 | 0.01062 | 0.015 | -94.029
-9 | -0.945 | 0.01032 | 0.014 | -91.607
-8.5 | -0.89 | 0.01002 | 0.014 | -88.784
-8 | -0.833 | 0.00874 | 0.014 | -95.359
-7.5 | -0.775 | 0.00903 | 0.013 | -85.904
-7 | -0.717 | 0.00882 | 0.013 | -81.27
-6.5 | -0.657 | 0.00911 | 0.013 | -72.104
-6 | -0.597 | 0.00895 | 0.012 | -66.622
-5.5 | -0.535 | 0.00881 | 0.012 | -60.803
-5 | -0.474 | 0.00917 | 0.011 | -51.672
-4.5 | -0.411 | 0.00901 | 0.011 | -45.666
-4 | -0.349 | 0.00886 | 0.011 | -39.368
-3.5 | -0.286 | 0.00888 | 0.01 | -32.191
-3 | -0.223 | 0.00877 | 0.01 | -25.379
-2.5 | -0.159 | 0.00864 | 0.009 | -18.397
-2 | -0.095 | 0.00854 | 0.009 | -11.145
-1.5 | -0.031 | 0.00853 | 0.008 | -3.673
-1 | 0.033 | 0.00894 | 0.008 | 3.655
-0.5 | 0.097 | 0.00884 | 0.007 | 10.933
0 | 0.16 | 0.00886 | 0.007 | 18.108
0.5 | 0.224 | 0.00839 | 0.007 | 26.721
1 | 0.288 | 0.00831 | 0.006 | 34.648
1.5 | 0.351 | 0.00828 | 0.006 | 42.429
2 | 0.415 | 0.00817 | 0.005 | 50.79
2.5 | 0.478 | 0.00788 | 0.005 | 60.678
3 | 0.541 | 0.00747 | 0.004 | 72.413
3.5 | 0.604 | 0.0075 | 0.004 | 80.452
4 | 0.666 | 0.00726 | 0.003 | 91.687
4.5 | 0.728 | 0.00712 | 0.003 | 102.22
5 | 0.79 | 0.00798 | 0.002 | 98.985
5.5 | 0.851 | 0.00818 | 0.002 | 103.964
6 | 0.911 | 0.00871 | 0.001 | 104.657
6.5 | 0.971 | 0.00899 | 0.001 | 107.958
7 | 1.03 | 0.00931 | 0 | 110.602
7.5 | 1.087 | 0.00969 | 0 | 112.225
8 | 1.144 | 0.01015 | -0.001 | 112.708
8.5 | 1.199 | 0.01063 | -0.001 | 112.749
9 | 1.252 | 0.01126 | -0.002 | 111.223
9.5 | 1.304 | 0.01196 | -0.002 | 109.018
10 | 1.354 | 0.01302 | -0.003 | 104.04
10.5 | 1.403 | 0.01394 | -0.003 | 100.59
11 | 1.449 | 0.01507 | -0.004 | 96.174
11.5 | 1.494 | 0.01665 | -0.004 | 89.762
12 | 1.538 | 0.018 | -0.005 | 85.406
12.5 | 1.579 | 0.01952 | -0.005 | 80.903
13 | 1.619 | 0.02123 | -0.006 | 76.265
13.5 | 1.658 | 0.02306 | -0.006 | 71.897
14 | 1.694 | 0.02499 | -0.006 | 67.776
14.5 | 1.728 | 0.02714 | -0.007 | 63.671
15 | 1.76 | 0.0294 | -0.007 | 59.879
15.5 | 1.79 | 0.03182 | -0.008 | 56.269
16 | 1.818 | 0.03439 | -0.008 | 52.877
16.5 | 1.843 | 0.03717 | -0.009 | 49.595
17 | 1.866 | 0.04008 | -0.009 | 46.556
17.5 | 1.886 | 0.04313 | -0.009 | 43.735
18 | 1.904 | 0.04641 | -0.01 | 41.028
18.5 | 1.919 | 0.04985 | -0.01 | 38.5
19 | 1.931 | 0.05345 | -0.011 | 36.126
19.5 | 1.94 | 0.05724 | -0.011 | 33.887
20 | 1.946 | 0.06135 | -0.011 | 31.723

## 116. Re 12M Mach 0.10 (2)
BIGFOIL.COM POLAR EXPORT
Horten 20.00% thick 3.00% camber
Horten 20.00% thick 3.00% camber |  |  |  | Cl Max: | 1.641 | at alpha= | 17 | deg
XFOIL ncrit=9 |  |  |  | L/D Max: | 146.099 | at alpha= | 8.5 | deg
Re: | 12000000 |  |  | Cd Min: | 0.06283 | at alpha= | 20 | deg
Mach: | 0.1 |  |  | Cl=0 at alpha= | -1.7139 | deg
|  |  |  | @ Cl=0.1, Cd= | 0.0061025
|  |  |  | @ Cl=0.4, Cd= | 0.0055756
|  |  |  | @ Cl=0.6, Cd= | 0.0054031
alpha (deg) | Cl | Cd | Cm | Cl/Cd
-20 | -1.7067 | 0.02319 | -0.0558 | -73.5964
-19.5 | -1.6829 | 0.02142 | -0.0533 | -78.5668
-19 | -1.6577 | 0.01982 | -0.0505 | -83.6377
-18.5 | -1.6301 | 0.01843 | -0.0477 | -88.4482
-18 | -1.5992 | 0.01726 | -0.045 | -92.6535
-17.5 | -1.5305 | 0.01624 | -0.0489 | -94.2426
-17 | -1.4693 | 0.01519 | -0.0514 | -96.7281
-16.5 | -1.4078 | 0.01447 | -0.054 | -97.2909
-16 | -1.2509 | 0.01353 | -0.0751 | -92.4538
-15.5 | -1.2148 | 0.01291 | -0.0723 | -94.0976
-15 | -1.1818 | 0.01228 | -0.0688 | -96.2378
-14.5 | -1.1447 | 0.01181 | -0.0656 | -96.9263
-14 | -1.1101 | 0.01132 | -0.062 | -98.0654
-13.5 | -1.0735 | 0.01086 | -0.0585 | -98.849
-13 | -1.0364 | 0.01048 | -0.055 | -98.8931
-12.5 | -0.9966 | 0.01011 | -0.0519 | -98.5757
-12 | -0.9597 | 0.00973 | -0.0482 | -98.6331
-11.5 | -0.9181 | 0.00944 | -0.0452 | -97.2564
-11 | -0.8789 | 0.00911 | -0.0418 | -96.4764
-10.5 | -0.8369 | 0.00886 | -0.0387 | -94.4582
-10 | -0.7954 | 0.00856 | -0.0356 | -92.9206
-9.5 | -0.753 | 0.00833 | -0.0325 | -90.3962
-9 | -0.7102 | 0.00808 | -0.0295 | -87.896
-8.5 | -0.6668 | 0.00787 | -0.0265 | -84.7268
-8 | -0.6237 | 0.00764 | -0.0235 | -81.6361
-7.5 | -0.5797 | 0.00748 | -0.0206 | -77.5
-7 | -0.5395 | 0.00737 | -0.0168 | -73.2022
-6.5 | -0.4934 | 0.00722 | -0.0143 | -68.338
-6 | -0.4443 | 0.00709 | -0.0125 | -62.6657
-5.5 | -0.3941 | 0.00695 | -0.0108 | -56.705
-5 | -0.3435 | 0.00684 | -0.0092 | -50.2193
-4.5 | -0.2921 | 0.00672 | -0.0078 | -43.4673
-4 | -0.2406 | 0.00662 | -0.0064 | -36.3444
-3.5 | -0.1882 | 0.00651 | -0.0052 | -28.9094
-3 | -0.1359 | 0.00643 | -0.004 | -21.1353
-2.5 | -0.0831 | 0.00634 | -0.0029 | -13.1073
-2 | -0.0301 | 0.00628 | -0.0019 | -4.793
-1.5 | 0.0225 | 0.00618 | -0.0008 | 3.6408
-1 | 0.0754 | 0.00613 | 0.0003 | 12.3002
-0.5 | 0.129 | 0.00607 | 0.0012 | 21.2521
0 | 0.181 | 0.006 | 0.0024 | 30.1667
0.5 | 0.2339 | 0.00594 | 0.0034 | 39.3771
1 | 0.2849 | 0.00587 | 0.0047 | 48.5349
1.5 | 0.3355 | 0.00575 | 0.0062 | 58.3478
2 | 0.3836 | 0.00563 | 0.008 | 68.135
2.5 | 0.4318 | 0.00547 | 0.01 | 78.9397
3 | 0.4794 | 0.00541 | 0.0119 | 88.6137
3.5 | 0.5284 | 0.00532 | 0.0137 | 99.3233
4 | 0.5779 | 0.00539 | 0.0152 | 107.2171
4.5 | 0.6287 | 0.00542 | 0.0166 | 115.9963
5 | 0.6781 | 0.00552 | 0.0181 | 122.8442
5.5 | 0.725 | 0.00561 | 0.0202 | 129.2335
6 | 0.7721 | 0.00568 | 0.0222 | 135.9331
6.5 | 0.8178 | 0.00587 | 0.0244 | 139.3186
7 | 0.8654 | 0.00602 | 0.0263 | 143.7542
7.5 | 0.9108 | 0.00625 | 0.0285 | 145.728
8 | 0.943 | 0.00648 | 0.0334 | 145.5247
8.5 | 0.9774 | 0.00669 | 0.0378 | 146.0987
9 | 1.0105 | 0.00695 | 0.0424 | 145.3957
9.5 | 1.0384 | 0.00729 | 0.0478 | 142.4417
10 | 1.0719 | 0.00765 | 0.0518 | 140.1176
10.5 | 1.1902 | 0.00837 | 0.0377 | 142.1983
11 | 1.2629 | 0.00897 | 0.0331 | 140.7915
11.5 | 1.3159 | 0.00953 | 0.0326 | 138.0797
12 | 1.3645 | 0.01028 | 0.0325 | 132.7335
12.5 | 1.4135 | 0.01108 | 0.0322 | 127.5722
13 | 1.4482 | 0.01212 | 0.0341 | 119.4884
13.5 | 1.4809 | 0.01338 | 0.0359 | 110.6801
14 | 1.5215 | 0.01486 | 0.0354 | 102.389
14.5 | 1.5568 | 0.01674 | 0.0351 | 92.9988
15 | 1.5879 | 0.01904 | 0.0346 | 83.3981
15.5 | 1.6135 | 0.02181 | 0.0341 | 73.9798
16 | 1.6347 | 0.02442 | 0.0347 | 66.941
16.5 | 1.6379 | 0.02792 | 0.0369 | 58.664
17 | 1.641 | 0.03157 | 0.0386 | 51.9797
17.5 | 1.6385 | 0.03593 | 0.04 | 45.6026
18 | 1.6334 | 0.04054 | 0.0413 | 40.2911
18.5 | 1.6248 | 0.04569 | 0.0422 | 35.5614
19 | 1.6148 | 0.05129 | 0.0424 | 31.4837
19.5 | 1.6066 | 0.05697 | 0.0421 | 28.2008
20 | 1.5987 | 0.06283 | 0.0414 | 25.4449

## 117. Re 12M Mach 0.25 (1)
BIGFOIL.COM POLAR EXPORT
Horten 20.00% thick 3.00% camber
Horten 20.00% thick 3.00% camber |  |  |  | Cl Max: | 1.851 | at alpha= | 18.5 | deg
JavaFoil+Calcfoil stall+Eppler ext transition |  |  |  | L/D Max: | 108.499 | at alpha= | 6.5 | deg
Re: | 12000000 |  |  | Cd Min: | 0.00718 | at alpha= | 4 | deg
Mach: | 0.25 |  |  | Cl=0 at alpha= | -1.2576 | deg
|  |  |  | @ Cl=0.1, Cd= | 0.0082364
|  |  |  | @ Cl=0.4, Cd= | 0.008082
|  |  |  | @ Cl=0.6, Cd= | 0.0074961
alpha (deg) | Cl | Cd | Cm | Cl/Cd
-20 | -1.208 | 0.11182 | 0.016 | -10.807
-19.5 | -1.238 | 0.10083 | 0.016 | -12.276
-19 | -1.265 | 0.09041 | 0.017 | -13.987
-18.5 | -1.292 | 0.07804 | 0.017 | -16.559
-18 | -1.32 | 0.06468 | 0.017 | -20.407
-17.5 | -1.349 | 0.0514 | 0.018 | -26.246
-17 | -1.375 | 0.04035 | 0.018 | -34.084
-16.5 | -1.394 | 0.0324 | 0.018 | -43.02
-16 | -1.403 | 0.02722 | 0.018 | -51.527
-15.5 | -1.404 | 0.02362 | 0.018 | -59.428
-15 | -1.398 | 0.02102 | 0.018 | -66.483
-14.5 | -1.385 | 0.01909 | 0.018 | -72.562
-14 | -1.368 | 0.01752 | 0.018 | -78.039
-13.5 | -1.344 | 0.01623 | 0.018 | -82.78
-13 | -1.315 | 0.0152 | 0.017 | -86.543
-12.5 | -1.283 | 0.01438 | 0.017 | -89.176
-12 | -1.246 | 0.01365 | 0.017 | -91.308
-11.5 | -1.206 | 0.01303 | 0.016 | -92.562
-11 | -1.163 | 0.01243 | 0.016 | -93.587
-10.5 | -1.117 | 0.01193 | 0.016 | -93.614
-10 | -1.068 | 0.01151 | 0.015 | -92.793
-9.5 | -1.017 | 0.01112 | 0.015 | -91.439
-9 | -0.964 | 0.01078 | 0.015 | -89.407
-8.5 | -0.908 | 0.01043 | 0.014 | -87.072
-8 | -0.851 | 0.01012 | 0.014 | -84.126
-7.5 | -0.793 | 0.0088 | 0.014 | -90.162
-7 | -0.734 | 0.00911 | 0.013 | -80.557
-6.5 | -0.673 | 0.00889 | 0.013 | -75.738
-6 | -0.611 | 0.00872 | 0.012 | -70.115
-5.5 | -0.549 | 0.00903 | 0.012 | -60.782
-5 | -0.486 | 0.00888 | 0.012 | -54.713
-4.5 | -0.422 | 0.00839 | 0.011 | -50.337
-4 | -0.358 | 0.00871 | 0.011 | -41.13
-3.5 | -0.293 | 0.0086 | 0.01 | -34.11
-3 | -0.228 | 0.00847 | 0.01 | -26.963
-2.5 | -0.163 | 0.00886 | 0.009 | -18.436
-2 | -0.098 | 0.00878 | 0.009 | -11.146
-1.5 | -0.032 | 0.00866 | 0.009 | -3.716
-1 | 0.034 | 0.00863 | 0.008 | 3.887
-0.5 | 0.099 | 0.00823 | 0.008 | 12.064
0 | 0.165 | 0.00865 | 0.007 | 19.055
0.5 | 0.23 | 0.00852 | 0.007 | 27.033
1 | 0.296 | 0.00853 | 0.006 | 34.637
1.5 | 0.361 | 0.00813 | 0.006 | 44.394
2 | 0.426 | 0.00805 | 0.005 | 52.926
2.5 | 0.491 | 0.00743 | 0.005 | 66.002
3 | 0.555 | 0.0077 | 0.004 | 72.069
3.5 | 0.619 | 0.00741 | 0.004 | 83.535
4 | 0.683 | 0.00718 | 0.003 | 95.101
4.5 | 0.746 | 0.00801 | 0.003 | 93.137
5 | 0.809 | 0.00824 | 0.002 | 98.161
5.5 | 0.872 | 0.00849 | 0.002 | 102.667
6 | 0.933 | 0.00879 | 0.001 | 106.106
6.5 | 0.993 | 0.00916 | 0.001 | 108.499
7 | 1.053 | 0.0098 | 0 | 107.426
7.5 | 1.111 | 0.01026 | 0 | 108.242
8 | 1.167 | 0.01079 | -0.001 | 108.148
8.5 | 1.222 | 0.01146 | -0.001 | 106.638
9 | 1.275 | 0.0122 | -0.002 | 104.515
9.5 | 1.326 | 0.01312 | -0.002 | 101.072
10 | 1.375 | 0.0142 | -0.003 | 96.888
10.5 | 1.423 | 0.01561 | -0.003 | 91.145
11 | 1.469 | 0.01695 | -0.004 | 86.66
11.5 | 1.513 | 0.01881 | -0.004 | 80.446
12 | 1.555 | 0.02049 | -0.005 | 75.874
12.5 | 1.595 | 0.02234 | -0.005 | 71.396
13 | 1.632 | 0.02435 | -0.006 | 67.033
13.5 | 1.668 | 0.02656 | -0.006 | 62.791
14 | 1.701 | 0.02894 | -0.007 | 58.773
14.5 | 1.731 | 0.03144 | -0.007 | 55.058
15 | 1.758 | 0.0342 | -0.007 | 51.411
15.5 | 1.782 | 0.03711 | -0.008 | 48.026
16 | 1.803 | 0.04027 | -0.008 | 44.777
16.5 | 1.82 | 0.04361 | -0.009 | 41.749
17 | 1.834 | 0.04713 | -0.009 | 38.905
17.5 | 1.843 | 0.05096 | -0.01 | 36.176
18 | 1.85 | 0.05503 | -0.01 | 33.608
18.5 | 1.851 | 0.05931 | -0.01 | 31.214
19 | 1.847 | 0.06397 | -0.011 | 28.879
19.5 | 1.84 | 0.06885 | -0.011 | 26.718
20 | 1.828 | 0.07406 | -0.012 | 24.675

## 118. Re 12M Mach 0.25 (2)
BIGFOIL.COM POLAR EXPORT
Horten 20.00% thick 3.00% camber
Horten 20.00% thick 3.00% camber |  |  |  | Cl Max: | 1.6015 | at alpha= | 15.5 | deg
XFOIL ncrit=9 |  |  |  | L/D Max: | 143.865 | at alpha= | 7.5 | deg
Re: | 12000000 |  |  | Cd Min: | 0.08262 | at alpha= | 20 | deg
Mach: | 0.25 |  |  | Cl=0 at alpha= | -1.7628 | deg
|  |  |  | @ Cl=0.1, Cd= | 0.0061811
|  |  |  | @ Cl=0.4, Cd= | 0.0057141
|  |  |  | @ Cl=0.6, Cd= | 0.0054748
alpha (deg) | Cl | Cd | Cm | Cl/Cd
-20 | -1.7122 | 0.0311 | -0.0745 | -55.0547
-19.5 | -1.6957 | 0.02802 | -0.0722 | -60.5175
-19 | -1.6748 | 0.02541 | -0.0696 | -65.9111
-18.5 | -1.6491 | 0.02327 | -0.0668 | -70.8681
-18 | -1.6209 | 0.02142 | -0.0637 | -75.6723
-17.5 | -1.565 | 0.01944 | -0.0654 | -80.5041
-17 | -1.4901 | 0.01785 | -0.0696 | -83.479
-15.5 | -1.2388 | 0.01447 | -0.0863 | -85.6116
-15 | -1.1987 | 0.01374 | -0.0832 | -87.2416
-14.5 | -1.1634 | 0.01298 | -0.0792 | -89.6302
-14 | -1.1262 | 0.01232 | -0.0753 | -91.4123
-13.5 | -1.0874 | 0.01178 | -0.0715 | -92.309
-13 | -1.0503 | 0.01123 | -0.0673 | -93.5263
-12.5 | -1.0104 | 0.01077 | -0.0634 | -93.8162
-12 | -0.9704 | 0.01033 | -0.0594 | -93.94
-11.5 | -0.9298 | 0.00992 | -0.0555 | -93.7298
-11 | -0.8877 | 0.00958 | -0.0518 | -92.6618
-10.5 | -0.8453 | 0.00922 | -0.0481 | -91.6811
-10 | -0.8024 | 0.00893 | -0.0445 | -89.8544
-9.5 | -0.7583 | 0.00863 | -0.041 | -87.8679
-9 | -0.7142 | 0.00838 | -0.0375 | -85.2267
-8.5 | -0.6698 | 0.00809 | -0.0341 | -82.7936
-8 | -0.6239 | 0.00788 | -0.0309 | -79.1751
-7.5 | -0.5788 | 0.00764 | -0.0275 | -75.7592
-7 | -0.5336 | 0.00744 | -0.0242 | -71.7204
-6.5 | -0.4876 | 0.00728 | -0.021 | -66.978
-6 | -0.4456 | 0.00721 | -0.017 | -61.8031
-5.5 | -0.3964 | 0.00705 | -0.0145 | -56.227
-5 | -0.3458 | 0.00693 | -0.0123 | -49.899
-4.5 | -0.2934 | 0.00679 | -0.0105 | -43.2106
-4 | -0.2413 | 0.00669 | -0.0087 | -36.0688
-3.5 | -0.1875 | 0.00657 | -0.0072 | -28.5388
-3 | -0.1345 | 0.0065 | -0.0056 | -20.6923
-2.5 | -0.0798 | 0.0064 | -0.0043 | -12.4688
-2 | -0.026 | 0.00635 | -0.003 | -4.0945
-1.5 | 0.0288 | 0.00625 | -0.0018 | 4.608
-1 | 0.0823 | 0.00621 | -0.0004 | 13.2528
-0.5 | 0.1374 | 0.00612 | 0.0007 | 22.451
0 | 0.1908 | 0.00609 | 0.0021 | 31.33
0.5 | 0.2454 | 0.00601 | 0.0033 | 40.8319
1 | 0.2974 | 0.00596 | 0.0049 | 49.8993
1.5 | 0.3492 | 0.00582 | 0.0066 | 60
2 | 0.3983 | 0.00572 | 0.0088 | 69.6329
2.5 | 0.4471 | 0.00555 | 0.0111 | 80.5586
3 | 0.4956 | 0.00549 | 0.0134 | 90.2732
3.5 | 0.5455 | 0.00541 | 0.0154 | 100.8318
4 | 0.5965 | 0.00547 | 0.0173 | 109.0494
4.5 | 0.6474 | 0.00554 | 0.0191 | 116.8592
5 | 0.6987 | 0.00562 | 0.0209 | 124.3238
5.5 | 0.7444 | 0.00572 | 0.0238 | 130.1399
6 | 0.7932 | 0.00581 | 0.0261 | 136.5232
6.5 | 0.8391 | 0.00601 | 0.0289 | 139.6173
7 | 0.883 | 0.00621 | 0.0321 | 142.19
7.5 | 0.9193 | 0.00639 | 0.0369 | 143.8654
8 | 0.9532 | 0.0067 | 0.042 | 142.2687
8.5 | 0.9881 | 0.00697 | 0.0468 | 141.7647
9 | 1.0218 | 0.00727 | 0.0518 | 140.5502
9.5 | 1.0537 | 0.00768 | 0.0568 | 137.2005
10.5 | 1.2548 | 0.00905 | 0.0382 | 138.6519
11 | 1.3054 | 0.00976 | 0.0387 | 133.75
11.5 | 1.3533 | 0.01059 | 0.0395 | 127.7904
12 | 1.4005 | 0.01168 | 0.0398 | 119.9058
12.5 | 1.439 | 0.01305 | 0.0411 | 110.2682
13 | 1.4683 | 0.01469 | 0.0436 | 99.9523
13.5 | 1.5064 | 0.0168 | 0.0432 | 89.6667
14 | 1.5441 | 0.01902 | 0.0426 | 81.183
14.5 | 1.5713 | 0.02204 | 0.0422 | 71.2931
15 | 1.5923 | 0.02555 | 0.0418 | 62.3209
15.5 | 1.6015 | 0.02972 | 0.0421 | 53.8863
16 | 1.5985 | 0.03411 | 0.0441 | 46.8631
16.5 | 1.5954 | 0.03873 | 0.0456 | 41.1929
17 | 1.5855 | 0.04414 | 0.0467 | 35.9198
17.5 | 1.5765 | 0.04956 | 0.0475 | 31.8099
18 | 1.5641 | 0.05541 | 0.048 | 28.2278
18.5 | 1.5445 | 0.06213 | 0.048 | 24.8592
19 | 1.5319 | 0.06854 | 0.0474 | 22.3505
19.5 | 1.5149 | 0.07566 | 0.0462 | 20.0225
20 | 1.5017 | 0.08262 | 0.0446 | 18.176

## 119. Re 12M Mach 0.50 (1)
BIGFOIL.COM POLAR EXPORT
Horten 20.00% thick 3.00% camber
Horten 20.00% thick 3.00% camber |  |  |  | Cl Max: | 1.535 | at alpha= | 12 | deg
JavaFoil+Calcfoil stall+Eppler ext transition |  |  |  | L/D Max: | 93.202 | at alpha= | 5.5 | deg
Re: | 12000000 |  |  | Cd Min: | 0.00769 | at alpha= | 1.5 | deg
Mach: | 0.5 |  |  | Cl=0 at alpha= | -1.2534 | deg
|  |  |  | @ Cl=0.1, Cd= | 0.008243
|  |  |  | @ Cl=0.4, Cd= | 0.0076938
|  |  |  | @ Cl=0.6, Cd= | 0.0083894
alpha (deg) | Cl | Cd | Cm | Cl/Cd
-20 | -1.077 | 0.18498 | 0.015 | -5.821
-19.5 | -1.045 | 0.19568 | 0.015 | -5.342
-19 | -1.019 | 0.17105 | 0.015 | -5.96
-18.5 | -0.989 | 0.17768 | 0.014 | -5.564
-18 | -0.962 | 0.1591 | 0.014 | -6.048
-17.5 | -0.934 | 0.14996 | 0.014 | -6.226
-17 | -0.906 | 0.14075 | 0.014 | -6.437
-16.5 | -0.882 | 0.12382 | 0.014 | -7.122
-16 | -0.852 | 0.1185 | 0.014 | -7.191
-15.5 | -0.82 | 0.1195 | 0.013 | -6.86
-15 | -0.802 | 0.09862 | 0.014 | -8.134
-14.5 | -0.77 | 0.09467 | 0.014 | -8.138
-14 | -0.784 | 0.05817 | 0.017 | -13.471
-13.5 | -0.736 | 0.06844 | 0.015 | -10.75
-13 | -0.694 | 0.07593 | 0.014 | -9.142
-12.5 | -0.662 | 0.07604 | 0.013 | -8.703
-12 | -0.635 | 0.0719 | 0.013 | -8.826
-11.5 | -0.619 | 0.05787 | 0.014 | -10.699
-11 | -0.899 | 0.03113 | 0.016 | -28.881
-10.5 | -1.021 | 0.01925 | 0.017 | -53.043
-10 | -1.041 | 0.01649 | 0.017 | -63.166
-9.5 | -1.03 | 0.01456 | 0.017 | -70.746
-9 | -1.001 | 0.01378 | 0.016 | -72.659
-8.5 | -0.961 | 0.0126 | 0.016 | -76.288
-8 | -0.912 | 0.01191 | 0.016 | -76.608
-7.5 | -0.858 | 0.01132 | 0.015 | -75.823
-7 | -0.8 | 0.01087 | 0.015 | -73.533
-6.5 | -0.737 | 0.01043 | 0.014 | -70.672
-6 | -0.673 | 0.01009 | 0.014 | -66.708
-5.5 | -0.606 | 0.0098 | 0.013 | -61.867
-5 | -0.538 | 0.00854 | 0.013 | -62.995
-4.5 | -0.468 | 0.00838 | 0.013 | -55.878
-4 | -0.398 | 0.00828 | 0.012 | -48.051
-3.5 | -0.326 | 0.00813 | 0.012 | -40.133
-3 | -0.254 | 0.0085 | 0.011 | -29.938
-2.5 | -0.182 | 0.00835 | 0.011 | -21.788
-2 | -0.109 | 0.00826 | 0.01 | -13.202
-1.5 | -0.036 | 0.0083 | 0.01 | -4.325
-1 | 0.037 | 0.00826 | 0.009 | 4.533
-0.5 | 0.111 | 0.00824 | 0.009 | 13.433
0 | 0.184 | 0.00789 | 0.008 | 23.288
0.5 | 0.256 | 0.00829 | 0.007 | 30.954
1 | 0.329 | 0.00796 | 0.007 | 41.315
1.5 | 0.401 | 0.00769 | 0.006 | 52.193
2 | 0.473 | 0.00828 | 0.006 | 57.123
2.5 | 0.544 | 0.00835 | 0.005 | 65.168
3 | 0.615 | 0.0084 | 0.005 | 73.224
3.5 | 0.685 | 0.00856 | 0.004 | 80.04
4 | 0.754 | 0.00886 | 0.004 | 85.139
4.5 | 0.822 | 0.0092 | 0.003 | 89.42
5 | 0.889 | 0.00966 | 0.003 | 91.988
5.5 | 0.954 | 0.01023 | 0.002 | 93.202
6 | 1.017 | 0.0111 | 0.001 | 91.559
6.5 | 1.077 | 0.01191 | 0.001 | 90.44
7 | 1.136 | 0.01291 | 0 | 87.968
7.5 | 1.193 | 0.01409 | 0 | 84.662
8 | 1.247 | 0.01548 | -0.001 | 80.563
8.5 | 1.299 | 0.01712 | -0.001 | 75.86
9 | 1.347 | 0.01903 | -0.002 | 70.812
9.5 | 1.393 | 0.02122 | -0.002 | 65.627
10 | 1.434 | 0.02393 | -0.003 | 59.93
10.5 | 1.471 | 0.02683 | -0.003 | 54.818
11 | 1.501 | 0.03014 | -0.004 | 49.812
11.5 | 1.524 | 0.03397 | -0.004 | 44.848
12 | 1.535 | 0.03855 | -0.005 | 39.811
12.5 | 1.531 | 0.04376 | -0.005 | 34.974
13 | 1.501 | 0.0504 | -0.006 | 29.774
13.5 | 1.422 | 0.05897 | -0.006 | 24.117
14 | 0.954 | 0.07764 | -0.007 | 12.292
14.5 | 0.988 | 0.07432 | -0.007 | 13.294
15 | 1.012 | 0.08273 | -0.008 | 12.234
15.5 | 1.024 | 0.10363 | -0.008 | 9.886
16 | 1.032 | 0.13287 | -0.008 | 7.767
16.5 | 1.048 | 0.15893 | -0.008 | 6.593
17 | 1.074 | 0.17254 | -0.008 | 6.222

## 120. Re 12M Mach 0.50 (2)
BIGFOIL.COM POLAR EXPORT
Horten 20.00% thick 3.00% camber
Horten 20.00% thick 3.00% camber |  |  |  | Cl Max: | 1.4396 | at alpha= | 12.5 | deg
XFOIL ncrit=9 |  |  |  | L/D Max: | 127.547 | at alpha= | 6.5 | deg
Re: | 12000000 |  |  | Cd Min: | 0.15899 | at alpha= | -20 | deg
Mach: | 0.5 |  |  | Cl=0 at alpha= | -2.0351 | deg
|  |  |  | @ Cl=0.1, Cd= | 0.006555
|  |  |  | @ Cl=0.4, Cd= | 0.0062709
|  |  |  | @ Cl=0.6, Cd= | 0.0058649
alpha (deg) | Cl | Cd | Cm | Cl/Cd
-20 | -0.8588 | 0.15899 | -0.0265 | -5.4016
-19.5 | -0.8758 | 0.14309 | -0.043 | -6.1206
-19 | -0.9039 | 0.1271 | -0.0595 | -7.1117
-18.5 | -0.9627 | 0.11749 | -0.0611 | -8.1939
-18 | -1.0085 | 0.10298 | -0.0747 | -9.7932
-17.5 | -1.0558 | 0.09046 | -0.0844 | -11.6715
-17 | -1.0955 | 0.07883 | -0.0932 | -13.897
-16 | -1.1694 | 0.05689 | -0.1077 | -20.5555
-15.5 | -1.2013 | 0.04644 | -0.1143 | -25.8678
-15 | -1.2288 | 0.03651 | -0.1205 | -33.6565
-14.5 | -1.2197 | 0.02597 | -0.1325 | -46.9657
-14 | -1.2072 | 0.02094 | -0.1307 | -57.6504
-13.5 | -1.1754 | 0.01811 | -0.1257 | -64.9034
-13 | -1.1325 | 0.01632 | -0.12 | -69.3934
-12.5 | -1.0855 | 0.01499 | -0.114 | -72.4149
-12 | -1.0374 | 0.01389 | -0.1079 | -74.6868
-11.5 | -0.9895 | 0.01295 | -0.1017 | -76.4093
-11 | -0.9387 | 0.01215 | -0.0958 | -77.2593
-10.5 | -0.8887 | 0.01147 | -0.0898 | -77.4804
-10 | -0.8393 | 0.01083 | -0.0839 | -77.4977
-9.5 | -0.7878 | 0.0103 | -0.0783 | -76.4854
-9 | -0.7371 | 0.00982 | -0.0726 | -75.0611
-8.5 | -0.6858 | 0.00937 | -0.0672 | -73.191
-8 | -0.6326 | 0.00901 | -0.0622 | -70.2109
-7.5 | -0.5817 | 0.00863 | -0.0569 | -67.4044
-7 | -0.5284 | 0.00834 | -0.0522 | -63.3573
-6.5 | -0.4759 | 0.00805 | -0.0474 | -59.118
-6 | -0.4219 | 0.0078 | -0.043 | -54.0897
-5.5 | -0.3695 | 0.00754 | -0.0384 | -49.0053
-5 | -0.3158 | 0.00734 | -0.0341 | -43.0245
-4.5 | -0.2626 | 0.00712 | -0.0299 | -36.882
-4 | -0.21 | 0.00697 | -0.0256 | -30.1291
-3.5 | -0.1579 | 0.00686 | -0.0213 | -23.0175
-3 | -0.1106 | 0.00682 | -0.016 | -16.217
-2.5 | -0.0543 | 0.00674 | -0.0127 | -8.0564
-2 | 0.0041 | 0.00667 | -0.0098 | 0.61469
-1.5 | 0.0621 | 0.0066 | -0.007 | 9.4091
-1 | 0.121 | 0.00653 | -0.0043 | 18.5299
-0.5 | 0.1804 | 0.00649 | -0.0018 | 27.7966
0 | 0.2393 | 0.00644 | 0.0007 | 37.1584
0.5 | 0.2986 | 0.0064 | 0.0032 | 46.6562
1 | 0.3557 | 0.00635 | 0.0061 | 56.0157
1.5 | 0.4117 | 0.00625 | 0.0092 | 65.872
2 | 0.464 | 0.00613 | 0.0131 | 75.6933
2.5 | 0.513 | 0.00595 | 0.0176 | 86.2185
3 | 0.5639 | 0.0059 | 0.0218 | 95.5763
3.5 | 0.6153 | 0.00585 | 0.026 | 105.1795
4 | 0.6666 | 0.00597 | 0.0303 | 111.6583
4.5 | 0.7192 | 0.00605 | 0.0344 | 118.876
5 | 0.7536 | 0.0062 | 0.0421 | 121.5484
5.5 | 0.795 | 0.00633 | 0.0484 | 125.5924
6 | 0.8352 | 0.00661 | 0.0548 | 126.354
6.5 | 0.8839 | 0.00693 | 0.0596 | 127.5469
7 | 0.9307 | 0.00735 | 0.0645 | 126.6259
7.5 | 0.9864 | 0.00797 | 0.0674 | 123.7641
8 | 1.1176 | 0.00881 | 0.0562 | 126.8558
8.5 | 1.1875 | 0.00965 | 0.0563 | 123.057
9 | 1.2456 | 0.01067 | 0.0582 | 116.7385
9.5 | 1.2938 | 0.01217 | 0.0607 | 106.3106
10 | 1.334 | 0.01419 | 0.0633 | 94.0099
10.5 | 1.3707 | 0.01678 | 0.0652 | 81.6865
11 | 1.4116 | 0.01999 | 0.0653 | 70.6153
11.5 | 1.4153 | 0.02385 | 0.0697 | 59.3417
12 | 1.4353 | 0.02843 | 0.0695 | 50.4854
12.5 | 1.4396 | 0.03398 | 0.0692 | 42.3661
13 | 1.4367 | 0.0401 | 0.0688 | 35.8279
13.5 | 1.4374 | 0.04606 | 0.0682 | 31.2071
14 | 1.4246 | 0.05314 | 0.067 | 26.8084
15 | 1.3935 | 0.06782 | 0.0643 | 20.547
15.5 | 1.3724 | 0.07504 | 0.0639 | 18.2889
16 | 1.35 | 0.08268 | 0.0628 | 16.328
16.5 | 1.3331 | 0.09011 | 0.0615 | 14.7941
17 | 1.3115 | 0.09814 | 0.0595 | 13.3636
17.5 | 1.2948 | 0.10596 | 0.0574 | 12.2197

## 121. Re 14M Mach 0.00 (1)
BIGFOIL.COM POLAR EXPORT
Horten 20.00% thick 3.00% camber
Horten 20.00% thick 3.00% camber |  |  |  | Cl Max: | 1.963 | at alpha= | 20 | deg
JavaFoil+Calcfoil stall+Eppler ext transition |  |  |  | L/D Max: | 114.542 | at alpha= | 8.5 | deg
Re: | 14000000 |  |  | Cd Min: | 0.00724 | at alpha= | 5 | deg
Mach: | 0 |  |  | Cl=0 at alpha= | -1.2578 | deg
|  |  |  | @ Cl=0.1, Cd= | 0.0087119
|  |  |  | @ Cl=0.4, Cd= | 0.0082717
|  |  |  | @ Cl=0.6, Cd= | 0.0075163
alpha (deg) | Cl | Cd | Cm | Cl/Cd
-20 | -1.52 | 0.05374 | 0.018 | -28.292
-19.5 | -1.533 | 0.04501 | 0.018 | -34.071
-19 | -1.54 | 0.03869 | 0.019 | -39.817
-18.5 | -1.545 | 0.03318 | 0.019 | -46.557
-18 | -1.544 | 0.02884 | 0.019 | -53.527
-17.5 | -1.538 | 0.02555 | 0.019 | -60.184
-17 | -1.529 | 0.02274 | 0.018 | -67.247
-16.5 | -1.516 | 0.02062 | 0.018 | -73.514
-16 | -1.498 | 0.01899 | 0.018 | -78.887
-15.5 | -1.477 | 0.01762 | 0.018 | -83.812
-15 | -1.453 | 0.01647 | 0.018 | -88.218
-14.5 | -1.425 | 0.01551 | 0.018 | -91.856
-14 | -1.394 | 0.01464 | 0.017 | -95.22
-13.5 | -1.36 | 0.01389 | 0.017 | -97.886
-13 | -1.322 | 0.01327 | 0.017 | -99.602
-12.5 | -1.282 | 0.01273 | 0.017 | -100.743
-12 | -1.24 | 0.01222 | 0.016 | -101.452
-11.5 | -1.195 | 0.01174 | 0.016 | -101.791
-11 | -1.148 | 0.01137 | 0.016 | -100.98
-10.5 | -1.099 | 0.01099 | 0.015 | -100.026
-10 | -1.048 | 0.01065 | 0.015 | -98.403
-9.5 | -0.996 | 0.01032 | 0.015 | -96.479
-9 | -0.942 | 0.01003 | 0.014 | -93.911
-8.5 | -0.887 | 0.00878 | 0.014 | -100.929
-8 | -0.83 | 0.00904 | 0.014 | -91.838
-7.5 | -0.772 | 0.00879 | 0.013 | -87.901
-7 | -0.714 | 0.00912 | 0.013 | -78.228
-6.5 | -0.654 | 0.00893 | 0.012 | -73.273
-6 | -0.594 | 0.00872 | 0.012 | -68.143
-5.5 | -0.533 | 0.00914 | 0.012 | -58.32
-5 | -0.472 | 0.00891 | 0.011 | -52.916
-4.5 | -0.41 | 0.00879 | 0.011 | -46.603
-4 | -0.347 | 0.00919 | 0.01 | -37.782
-3.5 | -0.284 | 0.00909 | 0.01 | -31.293
-3 | -0.221 | 0.00861 | 0.01 | -25.713
-2.5 | -0.158 | 0.00849 | 0.009 | -18.627
-2 | -0.095 | 0.00841 | 0.009 | -11.267
-1.5 | -0.031 | 0.00888 | 0.008 | -3.511
-1 | 0.033 | 0.0088 | 0.008 | 3.693
-0.5 | 0.096 | 0.00871 | 0.007 | 11.034
0 | 0.16 | 0.00874 | 0.007 | 18.267
0.5 | 0.223 | 0.00823 | 0.006 | 27.106
1 | 0.286 | 0.00823 | 0.006 | 34.82
1.5 | 0.35 | 0.00824 | 0.006 | 42.455
2 | 0.413 | 0.00828 | 0.005 | 49.881
2.5 | 0.476 | 0.00812 | 0.005 | 58.591
3 | 0.538 | 0.00791 | 0.004 | 68.045
3.5 | 0.601 | 0.00751 | 0.004 | 79.946
4 | 0.663 | 0.00761 | 0.003 | 87.057
4.5 | 0.725 | 0.00742 | 0.003 | 97.691
5 | 0.786 | 0.00724 | 0.002 | 108.625
5.5 | 0.847 | 0.00812 | 0.002 | 104.302
6 | 0.907 | 0.00863 | 0.001 | 105.072
6.5 | 0.967 | 0.0089 | 0.001 | 108.645
7 | 1.026 | 0.00919 | 0 | 111.551
7.5 | 1.083 | 0.00956 | 0 | 113.373
8 | 1.14 | 0.00995 | -0.001 | 114.54
8.5 | 1.195 | 0.01043 | -0.001 | 114.542
9 | 1.249 | 0.01102 | -0.002 | 113.282
9.5 | 1.301 | 0.01167 | -0.002 | 111.473
10 | 1.351 | 0.01265 | -0.003 | 106.81
10.5 | 1.4 | 0.01353 | -0.003 | 103.471
11 | 1.447 | 0.01483 | -0.004 | 97.601
11.5 | 1.492 | 0.01604 | -0.004 | 93.065
12 | 1.536 | 0.0173 | -0.005 | 88.773
12.5 | 1.578 | 0.01873 | -0.005 | 84.25
13 | 1.618 | 0.02031 | -0.006 | 79.69
13.5 | 1.657 | 0.02199 | -0.006 | 75.355
14 | 1.694 | 0.02384 | -0.006 | 71.039
14.5 | 1.729 | 0.02584 | -0.007 | 66.906
15 | 1.762 | 0.028 | -0.007 | 62.918
15.5 | 1.793 | 0.03029 | -0.008 | 59.182
16 | 1.822 | 0.03272 | -0.008 | 55.68
16.5 | 1.848 | 0.03533 | -0.009 | 52.297
17 | 1.872 | 0.03807 | -0.009 | 49.165
17.5 | 1.893 | 0.04102 | -0.009 | 46.159
18 | 1.913 | 0.04408 | -0.01 | 43.39
18.5 | 1.93 | 0.04726 | -0.01 | 40.825
19 | 1.943 | 0.05068 | -0.011 | 38.337
19.5 | 1.954 | 0.05436 | -0.011 | 35.948
20 | 1.963 | 0.05813 | -0.011 | 33.766

## 122. Re 14M Mach 0.00 (2)
BIGFOIL.COM POLAR EXPORT
Horten 20.00% thick 3.00% camber
Horten 20.00% thick 3.00% camber |  |  |  | Cl Max: | 1.6612 | at alpha= | 17 | deg
XFOIL ncrit=9 |  |  |  | L/D Max: | 149.388 | at alpha= | 8 | deg
Re: | 14000000 |  |  | Cd Min: | 0.0579 | at alpha= | 20 | deg
Mach: | 0 |  |  | Cl=0 at alpha= | -1.6963 | deg
|  |  |  | @ Cl=0.1, Cd= | 0.0060008
|  |  |  | @ Cl=0.4, Cd= | 0.005592
|  |  |  | @ Cl=0.6, Cd= | 0.0053755
alpha (deg) | Cl | Cd | Cm | Cl/Cd
-20 | -1.7188 | 0.0212 | -0.0509 | -81.0755
-19.5 | -1.6919 | 0.01976 | -0.0485 | -85.6225
-19 | -1.6653 | 0.01839 | -0.0458 | -90.5546
-18.5 | -1.6368 | 0.01716 | -0.043 | -95.3846
-18 | -1.5722 | 0.01608 | -0.0466 | -97.7736
-17.5 | -1.4915 | 0.01513 | -0.0531 | -98.579
-17 | -1.4606 | 0.01455 | -0.0498 | -100.3849
-16.5 | -1.2907 | 0.01348 | -0.0742 | -95.7493
-16 | -1.254 | 0.01288 | -0.0718 | -97.3602
-15.5 | -1.2186 | 0.01237 | -0.0687 | -98.5125
-15 | -1.1858 | 0.01179 | -0.0652 | -100.5768
-14.5 | -1.1515 | 0.01131 | -0.0617 | -101.8126
-14 | -1.1138 | 0.01092 | -0.0586 | -101.9963
-13.5 | -1.0791 | 0.01046 | -0.0549 | -103.1644
-13 | -1.0407 | 0.01009 | -0.0518 | -103.1417
-12.5 | -1.0026 | 0.00979 | -0.0484 | -102.4106
-12 | -0.9636 | 0.00942 | -0.0452 | -102.293
-11.5 | -0.9238 | 0.00913 | -0.042 | -101.1829
-11 | -0.8835 | 0.00886 | -0.0389 | -99.7178
-10.5 | -0.842 | 0.00857 | -0.0359 | -98.2497
-10 | -0.8009 | 0.00835 | -0.0327 | -95.9162
-9.5 | -0.7578 | 0.00808 | -0.0299 | -93.7871
-9 | -0.7157 | 0.00787 | -0.0269 | -90.9403
-8.5 | -0.6727 | 0.00764 | -0.024 | -88.0497
-8 | -0.6292 | 0.00747 | -0.0211 | -84.2303
-7.5 | -0.5884 | 0.00735 | -0.0176 | -80.0544
-7 | -0.5454 | 0.00721 | -0.0146 | -75.6449
-6.5 | -0.4966 | 0.00707 | -0.0128 | -70.2405
-6 | -0.4468 | 0.00695 | -0.0111 | -64.2878
-5.5 | -0.3968 | 0.00681 | -0.0095 | -58.2673
-5 | -0.3462 | 0.00669 | -0.0081 | -51.7489
-4.5 | -0.2948 | 0.00657 | -0.0068 | -44.8706
-4 | -0.243 | 0.00648 | -0.0055 | -37.5
-3.5 | -0.1907 | 0.00637 | -0.0044 | -29.9372
-3 | -0.1384 | 0.00629 | -0.0033 | -22.0032
-2.5 | -0.0854 | 0.00621 | -0.0023 | -13.752
-2 | -0.0325 | 0.00615 | -0.0014 | -5.2846
-1.5 | 0.021 | 0.00608 | -0.0005 | 3.4539
-1 | 0.074 | 0.00604 | 0.0005 | 12.2517
-0.5 | 0.127 | 0.00596 | 0.0014 | 21.3087
0 | 0.1796 | 0.00592 | 0.0024 | 30.3378
0.5 | 0.2325 | 0.00586 | 0.0033 | 39.6758
1 | 0.2844 | 0.00582 | 0.0044 | 48.866
1.5 | 0.3348 | 0.00572 | 0.0057 | 58.5315
2 | 0.3848 | 0.00562 | 0.0072 | 68.4698
2.5 | 0.4336 | 0.00553 | 0.0088 | 78.4087
3 | 0.4818 | 0.00541 | 0.0106 | 89.0573
3.5 | 0.5293 | 0.00536 | 0.0125 | 98.75
4 | 0.5796 | 0.00535 | 0.0139 | 108.3364
4.5 | 0.6277 | 0.00541 | 0.0156 | 116.0259
5 | 0.6788 | 0.00546 | 0.0167 | 124.3223
5.5 | 0.726 | 0.00556 | 0.0186 | 130.5755
6 | 0.7712 | 0.00564 | 0.0209 | 136.7376
6.5 | 0.8181 | 0.00574 | 0.0228 | 142.5261
7 | 0.8643 | 0.00596 | 0.0248 | 145.0168
7.5 | 0.908 | 0.00617 | 0.0272 | 147.1637
8 | 0.9516 | 0.00637 | 0.0297 | 149.3878
8.5 | 0.9813 | 0.0066 | 0.035 | 148.6818
9 | 1.0141 | 0.00684 | 0.0395 | 148.2602
9.5 | 1.045 | 0.00711 | 0.0443 | 146.9761
10 | 1.0723 | 0.00745 | 0.0496 | 143.9329
10.5 | 1.1197 | 0.00788 | 0.0504 | 142.0939
11 | 1.2563 | 0.00866 | 0.0321 | 145.0693
11.5 | 1.3107 | 0.00921 | 0.0312 | 142.3127
12 | 1.3579 | 0.00985 | 0.0314 | 137.8579
12.5 | 1.4034 | 0.01058 | 0.0318 | 132.6465
13 | 1.4486 | 0.01155 | 0.0316 | 125.4199
13.5 | 1.4716 | 0.01272 | 0.0354 | 115.6918
14 | 1.5117 | 0.01407 | 0.0352 | 107.4414
14.5 | 1.5489 | 0.01569 | 0.0349 | 98.7189
15 | 1.5839 | 0.01752 | 0.0344 | 90.4053
15.5 | 1.6141 | 0.01975 | 0.034 | 81.7266
16 | 1.6411 | 0.02239 | 0.0334 | 73.2961
16.5 | 1.6577 | 0.02516 | 0.0343 | 65.8863
17 | 1.6612 | 0.02867 | 0.0362 | 57.9421
17.5 | 1.6596 | 0.03275 | 0.0378 | 50.6748
18 | 1.6598 | 0.03682 | 0.0391 | 45.0788
18.5 | 1.6535 | 0.04148 | 0.0404 | 39.8626
19 | 1.6458 | 0.04662 | 0.041 | 35.3024
19.5 | 1.6344 | 0.05243 | 0.041 | 31.173
20 | 1.6285 | 0.0579 | 0.0406 | 28.1261

## 123. Re 14M Mach 0.10 (1)
BIGFOIL.COM POLAR EXPORT
Horten 20.00% thick 3.00% camber
Horten 20.00% thick 3.00% camber |  |  |  | Cl Max: | 1.949 | at alpha= | 20 | deg
JavaFoil+Calcfoil stall+Eppler ext transition |  |  |  | L/D Max: | 113.665 | at alpha= | 8.5 | deg
Re: | 14000000 |  |  | Cd Min: | 0.00727 | at alpha= | 5 | deg
Mach: | 0.1 |  |  | Cl=0 at alpha= | -1.2578 | deg
|  |  |  | @ Cl=0.1, Cd= | 0.0087676
|  |  |  | @ Cl=0.4, Cd= | 0.0082894
|  |  |  | @ Cl=0.6, Cd= | 0.0076254
alpha (deg) | Cl | Cd | Cm | Cl/Cd
-20 | -1.481 | 0.06127 | 0.018 | -24.166
-19.5 | -1.497 | 0.0514 | 0.018 | -29.116
-19 | -1.509 | 0.04317 | 0.018 | -34.964
-18.5 | -1.518 | 0.03642 | 0.019 | -41.69
-18 | -1.521 | 0.03126 | 0.019 | -48.663
-17.5 | -1.52 | 0.02725 | 0.019 | -55.765
-17 | -1.514 | 0.02409 | 0.018 | -62.853
-16.5 | -1.504 | 0.02156 | 0.018 | -69.767
-16 | -1.489 | 0.01969 | 0.018 | -75.624
-15.5 | -1.47 | 0.01817 | 0.018 | -80.933
-15 | -1.448 | 0.01694 | 0.018 | -85.461
-14.5 | -1.422 | 0.01586 | 0.018 | -89.668
-14 | -1.392 | 0.01493 | 0.017 | -93.266
-13.5 | -1.359 | 0.01416 | 0.017 | -96.005
-13 | -1.322 | 0.01349 | 0.017 | -98.018
-12.5 | -1.283 | 0.0129 | 0.017 | -99.504
-12 | -1.242 | 0.01236 | 0.016 | -100.456
-11.5 | -1.197 | 0.01189 | 0.016 | -100.685
-11 | -1.151 | 0.01146 | 0.016 | -100.422
-10.5 | -1.102 | 0.01107 | 0.015 | -99.567
-10 | -1.052 | 0.01073 | 0.015 | -98.017
-9.5 | -0.999 | 0.01041 | 0.015 | -96.008
-9 | -0.945 | 0.01011 | 0.014 | -93.483
-8.5 | -0.89 | 0.00882 | 0.014 | -100.874
-8 | -0.833 | 0.00907 | 0.014 | -91.927
-7.5 | -0.776 | 0.00885 | 0.013 | -87.594
-7 | -0.717 | 0.00865 | 0.013 | -82.874
-6.5 | -0.657 | 0.00897 | 0.013 | -73.274
-6 | -0.597 | 0.00879 | 0.012 | -67.894
-5.5 | -0.536 | 0.00916 | 0.012 | -58.434
-5 | -0.474 | 0.00899 | 0.011 | -52.672
-4.5 | -0.412 | 0.00885 | 0.011 | -46.521
-4 | -0.349 | 0.00871 | 0.011 | -40.06
-3.5 | -0.286 | 0.00917 | 0.01 | -31.184
-3 | -0.223 | 0.00859 | 0.01 | -25.896
-2.5 | -0.159 | 0.00852 | 0.009 | -18.666
-2 | -0.095 | 0.00843 | 0.009 | -11.295
-1.5 | -0.031 | 0.00886 | 0.008 | -3.536
-1 | 0.033 | 0.00878 | 0.008 | 3.72
-0.5 | 0.097 | 0.00877 | 0.007 | 11.02
0 | 0.16 | 0.00872 | 0.007 | 18.397
0.5 | 0.224 | 0.00831 | 0.007 | 26.971
1 | 0.288 | 0.00824 | 0.006 | 34.924
1.5 | 0.351 | 0.00832 | 0.006 | 42.251
2 | 0.415 | 0.00828 | 0.005 | 50.079
2.5 | 0.478 | 0.00815 | 0.005 | 58.641
3 | 0.541 | 0.008 | 0.004 | 67.632
3.5 | 0.604 | 0.0076 | 0.004 | 79.472
4 | 0.666 | 0.00733 | 0.003 | 90.923
4.5 | 0.728 | 0.00745 | 0.003 | 97.792
5 | 0.79 | 0.00727 | 0.002 | 108.556
5.5 | 0.851 | 0.00817 | 0.002 | 104.2
6 | 0.911 | 0.00868 | 0.001 | 104.938
6.5 | 0.971 | 0.00895 | 0.001 | 108.477
7 | 1.03 | 0.00928 | 0 | 111.012
7.5 | 1.088 | 0.00964 | 0 | 112.874
8 | 1.144 | 0.01007 | -0.001 | 113.626
8.5 | 1.2 | 0.01055 | -0.001 | 113.665
9 | 1.253 | 0.01116 | -0.002 | 112.275
9.5 | 1.305 | 0.01186 | -0.002 | 110.035
10 | 1.356 | 0.01286 | -0.003 | 105.386
10.5 | 1.404 | 0.01381 | -0.003 | 101.697
11 | 1.451 | 0.01512 | -0.004 | 95.935
11.5 | 1.496 | 0.01639 | -0.004 | 91.283
12 | 1.54 | 0.01771 | -0.005 | 86.933
12.5 | 1.581 | 0.01919 | -0.005 | 82.404
13 | 1.621 | 0.02083 | -0.006 | 77.854
13.5 | 1.66 | 0.02259 | -0.006 | 73.482
14 | 1.696 | 0.0245 | -0.006 | 69.229
14.5 | 1.731 | 0.02655 | -0.007 | 65.169
15 | 1.763 | 0.02876 | -0.007 | 61.286
15.5 | 1.793 | 0.03113 | -0.008 | 57.592
16 | 1.821 | 0.03366 | -0.008 | 54.085
16.5 | 1.846 | 0.03634 | -0.009 | 50.791
17 | 1.869 | 0.03914 | -0.009 | 47.736
17.5 | 1.889 | 0.04219 | -0.009 | 44.763
18 | 1.907 | 0.0454 | -0.01 | 41.999
18.5 | 1.922 | 0.04875 | -0.01 | 39.421
19 | 1.933 | 0.05231 | -0.011 | 36.957
19.5 | 1.942 | 0.05607 | -0.011 | 34.637
20 | 1.949 | 0.05999 | -0.012 | 32.482

## 124. Re 14M Mach 0.10 (2)
BIGFOIL.COM POLAR EXPORT
Horten 20.00% thick 3.00% camber
Horten 20.00% thick 3.00% camber |  |  |  | Cl Max: | 1.6542 | at alpha= | 17.5 | deg
XFOIL ncrit=9 |  |  |  | L/D Max: | 149.216 | at alpha= | 8 | deg
Re: | 14000000 |  |  | Cd Min: | 0.06164 | at alpha= | 20 | deg
Mach: | 0.1 |  |  | Cl=0 at alpha= | -1.7039 | deg
|  |  |  | @ Cl=0.1, Cd= | 0.0060174
|  |  |  | @ Cl=0.4, Cd= | 0.005607
|  |  |  | @ Cl=0.6, Cd= | 0.0053845
alpha (deg) | Cl | Cd | Cm | Cl/Cd
-20 | -1.7241 | 0.02216 | -0.0546 | -77.8023
-19.5 | -1.6965 | 0.02064 | -0.0522 | -82.1948
-19 | -1.6683 | 0.01924 | -0.0496 | -86.71
-18.5 | -1.6404 | 0.01789 | -0.0467 | -91.6937
-18 | -1.5801 | 0.01659 | -0.0497 | -95.2441
-17.5 | -1.4989 | 0.01554 | -0.056 | -96.4543
-17 | -1.469 | 0.01495 | -0.0523 | -98.2609
-16.5 | -1.2965 | 0.01381 | -0.0768 | -93.8812
-16 | -1.2597 | 0.01312 | -0.0743 | -96.0137
-15.5 | -1.2219 | 0.01262 | -0.0715 | -96.8225
-15 | -1.1896 | 0.012 | -0.0678 | -99.1333
-14.5 | -1.1537 | 0.0115 | -0.0644 | -100.3217
-14 | -1.1176 | 0.01106 | -0.0609 | -101.0488
-13.5 | -1.0805 | 0.01062 | -0.0575 | -101.742
-13 | -1.0439 | 0.0102 | -0.0539 | -102.3431
-12.5 | -1.0044 | 0.00989 | -0.0507 | -101.5571
-12 | -0.9661 | 0.00952 | -0.0472 | -101.4811
-11.5 | -0.9255 | 0.0092 | -0.044 | -100.5978
-11 | -0.8855 | 0.00894 | -0.0406 | -99.0492
-10.5 | -0.8434 | 0.00863 | -0.0376 | -97.7289
-10 | -0.8021 | 0.0084 | -0.0344 | -95.4881
-9.5 | -0.7591 | 0.00813 | -0.0314 | -93.3702
-9 | -0.7158 | 0.00792 | -0.0285 | -90.3788
-8.5 | -0.6736 | 0.00768 | -0.0253 | -87.7083
-8 | -0.629 | 0.0075 | -0.0225 | -83.8667
-7.5 | -0.5867 | 0.00735 | -0.0192 | -79.8231
-7 | -0.5462 | 0.00723 | -0.0155 | -75.5463
-6.5 | -0.4975 | 0.00709 | -0.0136 | -70.1693
-6 | -0.4477 | 0.00696 | -0.0118 | -64.3247
-5.5 | -0.3977 | 0.00682 | -0.0101 | -58.3138
-5 | -0.3468 | 0.0067 | -0.0086 | -51.7612
-4.5 | -0.2953 | 0.00659 | -0.0072 | -44.8103
-4 | -0.2432 | 0.00649 | -0.0059 | -37.473
-3.5 | -0.1907 | 0.00639 | -0.0047 | -29.8435
-3 | -0.1381 | 0.0063 | -0.0036 | -21.9206
-2.5 | -0.085 | 0.00622 | -0.0026 | -13.6656
-2 | -0.0318 | 0.00616 | -0.0015 | -5.1623
-1.5 | 0.0219 | 0.00609 | -0.0006 | 3.5961
-1 | 0.0752 | 0.00605 | 0.0003 | 12.4298
-0.5 | 0.1284 | 0.00598 | 0.0013 | 21.4716
0 | 0.1814 | 0.00593 | 0.0023 | 30.5902
0.5 | 0.2345 | 0.00587 | 0.0033 | 39.9489
1 | 0.2867 | 0.00583 | 0.0044 | 49.1767
2 | 0.3875 | 0.00563 | 0.0073 | 68.8277
2.5 | 0.4364 | 0.00554 | 0.009 | 78.7726
4 | 0.5831 | 0.00536 | 0.0142 | 108.7873
4.5 | 0.6314 | 0.00543 | 0.016 | 116.2799
5 | 0.6827 | 0.00548 | 0.0172 | 124.5803
5.5 | 0.7301 | 0.00557 | 0.0192 | 131.0772
6 | 0.7751 | 0.00567 | 0.0216 | 136.7019
6.5 | 0.8222 | 0.00576 | 0.0236 | 142.7431
7 | 0.8685 | 0.00599 | 0.0256 | 144.9917
7.5 | 0.912 | 0.0062 | 0.0282 | 147.0968
8 | 0.952 | 0.00638 | 0.0316 | 149.2163
8.5 | 0.9833 | 0.00664 | 0.0366 | 148.0873
9 | 1.0157 | 0.00689 | 0.0413 | 147.4165
9.5 | 1.0476 | 0.00717 | 0.046 | 146.1088
10 | 1.0753 | 0.00752 | 0.0513 | 142.992
10.5 | 1.1324 | 0.008 | 0.0502 | 141.55
11 | 1.2665 | 0.00879 | 0.0326 | 144.0842
11.5 | 1.3186 | 0.00936 | 0.0323 | 140.8761
12 | 1.365 | 0.01004 | 0.0328 | 135.9562
12.5 | 1.4115 | 0.01081 | 0.033 | 130.5735
13 | 1.4536 | 0.01185 | 0.0334 | 122.6667
13.5 | 1.4778 | 0.01314 | 0.0369 | 112.4658
14 | 1.5173 | 0.01463 | 0.0366 | 103.7116
14.5 | 1.5529 | 0.01644 | 0.0363 | 94.4586
15 | 1.5866 | 0.01849 | 0.0359 | 85.8085
15.5 | 1.6154 | 0.02092 | 0.0355 | 77.218
16 | 1.6413 | 0.02378 | 0.0347 | 69.0202
16.5 | 1.6538 | 0.02674 | 0.0362 | 61.8474
17 | 1.6538 | 0.03066 | 0.038 | 53.94
17.5 | 1.6542 | 0.03467 | 0.0395 | 47.7127
18 | 1.6487 | 0.03937 | 0.0407 | 41.8771
18.5 | 1.6405 | 0.04434 | 0.0419 | 36.9982
19 | 1.6366 | 0.04916 | 0.0424 | 33.2913
19.5 | 1.6177 | 0.05588 | 0.0421 | 28.9495
20 | 1.6101 | 0.06164 | 0.0415 | 26.121

## 125. Re 14M Mach 0.25 (1)
BIGFOIL.COM POLAR EXPORT
Horten 20.00% thick 3.00% camber
Horten 20.00% thick 3.00% camber |  |  |  | Cl Max: | 1.853 | at alpha= | 18.5 | deg
JavaFoil+Calcfoil stall+Eppler ext transition |  |  |  | L/D Max: | 109.01 | at alpha= | 8 | deg
Re: | 14000000 |  |  | Cd Min: | 0.0072 | at alpha= | 4 | deg
Mach: | 0.25 |  |  | Cl=0 at alpha= | -1.2576 | deg
|  |  |  | @ Cl=0.1, Cd= | 0.0085689
|  |  |  | @ Cl=0.4, Cd= | 0.008092
|  |  |  | @ Cl=0.6, Cd= | 0.0075469
alpha (deg) | Cl | Cd | Cm | Cl/Cd
-20 | -1.21 | 0.11009 | 0.016 | -10.992
-19.5 | -1.241 | 0.0984 | 0.016 | -12.607
-19 | -1.269 | 0.08722 | 0.017 | -14.547
-18.5 | -1.297 | 0.07494 | 0.017 | -17.31
-18 | -1.326 | 0.06131 | 0.017 | -21.634
-17.5 | -1.355 | 0.04864 | 0.018 | -27.866
-17 | -1.38 | 0.0385 | 0.018 | -35.844
-16.5 | -1.397 | 0.03134 | 0.018 | -44.562
-16 | -1.406 | 0.02629 | 0.018 | -53.47
-15.5 | -1.406 | 0.02278 | 0.018 | -61.736
-15 | -1.4 | 0.02034 | 0.018 | -68.817
-14.5 | -1.387 | 0.01856 | 0.018 | -74.724
-14 | -1.369 | 0.01707 | 0.018 | -80.22
-13.5 | -1.345 | 0.01586 | 0.018 | -84.825
-13 | -1.317 | 0.01483 | 0.017 | -88.768
-12.5 | -1.284 | 0.01405 | 0.017 | -91.392
-12 | -1.247 | 0.01335 | 0.017 | -93.422
-11.5 | -1.207 | 0.01275 | 0.016 | -94.646
-11 | -1.164 | 0.01217 | 0.016 | -95.671
-10.5 | -1.118 | 0.01172 | 0.016 | -95.363
-10 | -1.068 | 0.01127 | 0.016 | -94.765
-9.5 | -1.017 | 0.01089 | 0.015 | -93.394
-9 | -0.964 | 0.01057 | 0.015 | -91.171
-8.5 | -0.909 | 0.01023 | 0.014 | -88.846
-8 | -0.852 | 0.00891 | 0.014 | -95.591
-7.5 | -0.793 | 0.00863 | 0.014 | -91.892
-7 | -0.734 | 0.00892 | 0.013 | -82.234
-6.5 | -0.673 | 0.00874 | 0.013 | -76.992
-6 | -0.612 | 0.00904 | 0.012 | -67.628
-5.5 | -0.549 | 0.00887 | 0.012 | -61.939
-5 | -0.486 | 0.00875 | 0.012 | -55.562
-4.5 | -0.422 | 0.00913 | 0.011 | -46.255
-4 | -0.358 | 0.00855 | 0.011 | -41.866
-3.5 | -0.293 | 0.00842 | 0.01 | -34.859
-3 | -0.229 | 0.00882 | 0.01 | -25.894
-2.5 | -0.163 | 0.00867 | 0.009 | -18.83
-2 | -0.098 | 0.0086 | 0.009 | -11.37
-1.5 | -0.032 | 0.00861 | 0.009 | -3.735
-1 | 0.034 | 0.00847 | 0.008 | 3.962
-0.5 | 0.099 | 0.00857 | 0.008 | 11.577
0 | 0.165 | 0.0085 | 0.007 | 19.383
0.5 | 0.23 | 0.0085 | 0.007 | 27.082
1 | 0.296 | 0.00846 | 0.006 | 34.947
1.5 | 0.361 | 0.00811 | 0.006 | 44.501
2 | 0.426 | 0.00808 | 0.005 | 52.704
2.5 | 0.491 | 0.00768 | 0.005 | 63.845
3 | 0.555 | 0.0078 | 0.004 | 71.185
3.5 | 0.619 | 0.00744 | 0.004 | 83.287
4 | 0.683 | 0.0072 | 0.003 | 94.905
4.5 | 0.747 | 0.00805 | 0.003 | 92.789
5 | 0.81 | 0.00824 | 0.002 | 98.197
5.5 | 0.872 | 0.0085 | 0.002 | 102.587
6 | 0.933 | 0.00878 | 0.001 | 106.255
6.5 | 0.994 | 0.00936 | 0.001 | 106.113
7 | 1.053 | 0.00976 | 0 | 107.894
7.5 | 1.111 | 0.0102 | 0 | 108.92
8 | 1.168 | 0.01071 | -0.001 | 109.01
8.5 | 1.223 | 0.01134 | -0.001 | 107.832
9 | 1.276 | 0.01209 | -0.002 | 105.559
9.5 | 1.327 | 0.01298 | -0.002 | 102.256
10 | 1.377 | 0.01401 | -0.003 | 98.253
10.5 | 1.425 | 0.01539 | -0.003 | 92.584
11 | 1.47 | 0.01671 | -0.004 | 88.018
11.5 | 1.514 | 0.01853 | -0.004 | 81.732
12 | 1.557 | 0.02014 | -0.005 | 77.272
12.5 | 1.597 | 0.02193 | -0.005 | 72.795
13 | 1.634 | 0.0239 | -0.006 | 68.369
13.5 | 1.67 | 0.02603 | -0.006 | 64.155
14 | 1.703 | 0.02836 | -0.007 | 60.051
14.5 | 1.733 | 0.03081 | -0.007 | 56.261
15 | 1.76 | 0.03351 | -0.007 | 52.536
15.5 | 1.785 | 0.03632 | -0.008 | 49.131
16 | 1.806 | 0.03944 | -0.008 | 45.779
16.5 | 1.823 | 0.04266 | -0.009 | 42.728
17 | 1.836 | 0.04621 | -0.009 | 39.732
17.5 | 1.846 | 0.04995 | -0.01 | 36.95
18 | 1.852 | 0.05388 | -0.01 | 34.372
18.5 | 1.853 | 0.05817 | -0.01 | 31.861
19 | 1.849 | 0.06272 | -0.011 | 29.488
19.5 | 1.842 | 0.06749 | -0.011 | 27.29
20 | 1.83 | 0.07248 | -0.012 | 25.246

## 126. Re 14M Mach 0.25 (2)
BIGFOIL.COM POLAR EXPORT
Horten 20.00% thick 3.00% camber
Horten 20.00% thick 3.00% camber |  |  |  | Cl Max: | 1.6159 | at alpha= | 16 | deg
XFOIL ncrit=9 |  |  |  | L/D Max: | 145.997 | at alpha= | 8 | deg
Re: | 14000000 |  |  | Cd Min: | 0.08127 | at alpha= | 20 | deg
Mach: | 0.25 |  |  | Cl=0 at alpha= | -1.7491 | deg
|  |  |  | @ Cl=0.1, Cd= | 0.006087
|  |  |  | @ Cl=0.4, Cd= | 0.0057067
|  |  |  | @ Cl=0.6, Cd= | 0.0054504
alpha (deg) | Cl | Cd | Cm | Cl/Cd
-20 | -1.7289 | 0.02995 | -0.0742 | -57.7262
-19.5 | -1.7131 | 0.0269 | -0.0717 | -63.684
-19 | -1.6915 | 0.0244 | -0.0689 | -69.3238
-18.5 | -1.6662 | 0.02231 | -0.0658 | -74.684
-18 | -1.6053 | 0.02045 | -0.0681 | -78.4988
-17.5 | -1.5278 | 0.01856 | -0.0733 | -82.3168
-17 | -1.5107 | 0.01751 | -0.067 | -86.2764
-16.5 | -1.3583 | 0.01605 | -0.0851 | -84.6293
-16 | -1.2864 | 0.01493 | -0.0886 | -86.1621
-15.5 | -1.2474 | 0.01403 | -0.0856 | -88.9095
-15 | -1.2083 | 0.01331 | -0.0823 | -90.7814
-14.5 | -1.1703 | 0.01267 | -0.0785 | -92.3678
-14 | -1.136 | 0.01198 | -0.0741 | -94.8247
-13.5 | -1.0964 | 0.01146 | -0.0703 | -95.6719
-13 | -1.0577 | 0.01097 | -0.0663 | -96.4175
-12.5 | -1.0178 | 0.0105 | -0.0624 | -96.9333
-12 | -0.9784 | 0.01008 | -0.0583 | -97.0635
-11.5 | -0.9363 | 0.00969 | -0.0546 | -96.6254
-11 | -0.8956 | 0.00934 | -0.0506 | -95.8887
-10.5 | -0.8514 | 0.00903 | -0.0472 | -94.2857
-10 | -0.8098 | 0.00871 | -0.0432 | -92.9736
-9.5 | -0.7643 | 0.00846 | -0.04 | -90.3428
-9 | -0.7212 | 0.00817 | -0.0363 | -88.2742
-8.5 | -0.6757 | 0.00793 | -0.033 | -85.2081
-8 | -0.6295 | 0.0077 | -0.0299 | -81.7532
-7.5 | -0.5855 | 0.00748 | -0.0263 | -78.2754
-7 | -0.5385 | 0.00728 | -0.0233 | -73.9698
-6.5 | -0.4948 | 0.00717 | -0.0196 | -69.0098
-6 | -0.4511 | 0.00705 | -0.0159 | -63.9858
-5.5 | -0.4012 | 0.00692 | -0.0136 | -57.9769
-5 | -0.3488 | 0.00678 | -0.0117 | -51.4454
-4.5 | -0.2968 | 0.00669 | -0.0099 | -44.3647
-4 | -0.2432 | 0.00656 | -0.0083 | -37.0732
-3.5 | -0.1901 | 0.00648 | -0.0067 | -29.3364
-3 | -0.1359 | 0.00637 | -0.0053 | -21.3344
-2.5 | -0.0822 | 0.0063 | -0.0039 | -13.0476
-2 | -0.0272 | 0.00622 | -0.0027 | -4.373
-1.5 | 0.027 | 0.00615 | -0.0014 | 4.3902
-1 | 0.0823 | 0.0061 | -0.0003 | 13.4918
-0.5 | 0.1367 | 0.00606 | 0.0009 | 22.5578
0 | 0.1914 | 0.00598 | 0.002 | 32.0067
0.5 | 0.2455 | 0.00597 | 0.0033 | 41.1223
1 | 0.2996 | 0.00589 | 0.0045 | 50.8659
1.5 | 0.3507 | 0.00582 | 0.0063 | 60.2577
2 | 0.4029 | 0.0057 | 0.0079 | 70.6842
2.5 | 0.4519 | 0.00563 | 0.0101 | 80.2664
3.5 | 0.55 | 0.00546 | 0.0146 | 100.7326
4 | 0.602 | 0.00545 | 0.0162 | 110.4587
4.5 | 0.6516 | 0.00551 | 0.0183 | 118.2577
5 | 0.7029 | 0.0056 | 0.0201 | 125.5179
5.5 | 0.7518 | 0.00568 | 0.0223 | 132.3592
6 | 0.7961 | 0.00579 | 0.0255 | 137.4957
6.5 | 0.8433 | 0.00591 | 0.0281 | 142.6904
7 | 0.8898 | 0.00613 | 0.0308 | 145.155
7.5 | 0.9222 | 0.00633 | 0.0364 | 145.6872
8 | 0.9592 | 0.00657 | 0.0409 | 145.997
8.5 | 0.9939 | 0.00687 | 0.0458 | 144.6725
9 | 1.0272 | 0.00721 | 0.0508 | 142.4688
9.5 | 1.0604 | 0.00753 | 0.0557 | 140.8234
10 | 1.1135 | 0.00808 | 0.056 | 137.8094
10.5 | 1.2592 | 0.00897 | 0.0374 | 140.379
11 | 1.3086 | 0.00966 | 0.0382 | 135.4658
11.5 | 1.356 | 0.01038 | 0.0393 | 130.6358
12 | 1.3982 | 0.0114 | 0.0407 | 122.6491
12.5 | 1.4463 | 0.01261 | 0.0405 | 114.6947
13 | 1.4683 | 0.01421 | 0.0445 | 103.3286
13.5 | 1.5069 | 0.01622 | 0.0442 | 92.9038
14 | 1.5419 | 0.01854 | 0.0439 | 83.1661
14.5 | 1.5689 | 0.02149 | 0.0437 | 73.006
15 | 1.5901 | 0.02498 | 0.0433 | 63.6549
15.5 | 1.61 | 0.02866 | 0.0428 | 56.1759
16 | 1.6159 | 0.0328 | 0.0437 | 49.2652
16.5 | 1.6087 | 0.03777 | 0.0452 | 42.592
17 | 1.6043 | 0.04262 | 0.0464 | 37.642
17.5 | 1.5916 | 0.0484 | 0.0472 | 32.8843
18 | 1.5811 | 0.05407 | 0.0477 | 29.2417
18.5 | 1.5656 | 0.0602 | 0.0481 | 26.0066
19 | 1.5532 | 0.06644 | 0.0478 | 23.3775
19.5 | 1.5267 | 0.07445 | 0.0465 | 20.5064
20 | 1.5145 | 0.08127 | 0.045 | 18.6354

## 127. Re 14M Mach 0.50 (1)
BIGFOIL.COM POLAR EXPORT
Horten 20.00% thick 3.00% camber
Horten 20.00% thick 3.00% camber |  |  |  | Cl Max: | 1.536 | at alpha= | 12 | deg
JavaFoil+Calcfoil stall+Eppler ext transition |  |  |  | L/D Max: | 92.587 | at alpha= | 5 | deg
Re: | 14000000 |  |  | Cd Min: | 0.00761 | at alpha= | 1.5 | deg
Mach: | 0.5 |  |  | Cl=0 at alpha= | -1.2534 | deg
|  |  |  | @ Cl=0.1, Cd= | 0.0080959
|  |  |  | @ Cl=0.4, Cd= | 0.0076143
|  |  |  | @ Cl=0.6, Cd= | 0.0085007
alpha (deg) | Cl | Cd | Cm | Cl/Cd
-20 | -1.077 | 0.18987 | 0.015 | -5.671
-19.5 | -1.045 | 0.20455 | 0.015 | -5.11
-19 | -1.019 | 0.17644 | 0.015 | -5.778
-18.5 | -0.989 | 0.18577 | 0.014 | -5.322
-18 | -0.962 | 0.1665 | 0.014 | -5.778
-17.5 | -0.933 | 0.15729 | 0.014 | -5.933
-17 | -0.905 | 0.14817 | 0.014 | -6.109
-16.5 | -0.88 | 0.13057 | 0.014 | -6.742
-16 | -0.85 | 0.12772 | 0.013 | -6.652
-15.5 | -0.818 | 0.1303 | 0.013 | -6.279
-15 | -0.795 | 0.11036 | 0.013 | -7.207
-14.5 | -0.765 | 0.10523 | 0.013 | -7.273
-14 | -0.753 | 0.08241 | 0.014 | -9.134
-13.5 | -0.743 | 0.0628 | 0.016 | -11.835
-13 | -0.698 | 0.07198 | 0.014 | -9.704
-12.5 | -0.665 | 0.07319 | 0.014 | -9.082
-12 | -0.637 | 0.06902 | 0.014 | -9.234
-11.5 | -0.624 | 0.05447 | 0.015 | -11.447
-11 | -0.905 | 0.0292 | 0.017 | -31.006
-10.5 | -1.023 | 0.01866 | 0.017 | -54.817
-10 | -1.042 | 0.01607 | 0.017 | -64.87
-9.5 | -1.031 | 0.0145 | 0.017 | -71.125
-9 | -1.002 | 0.01348 | 0.016 | -74.364
-8.5 | -0.962 | 0.01234 | 0.016 | -77.935
-8 | -0.913 | 0.01167 | 0.016 | -78.25
-7.5 | -0.858 | 0.0111 | 0.015 | -77.348
-7 | -0.8 | 0.01066 | 0.015 | -75.018
-6.5 | -0.738 | 0.01024 | 0.014 | -72.02
-6 | -0.673 | 0.00989 | 0.014 | -68.014
-5.5 | -0.606 | 0.00961 | 0.013 | -63.105
-5 | -0.538 | 0.00838 | 0.013 | -64.18
-4.5 | -0.468 | 0.00866 | 0.013 | -54.094
-4 | -0.398 | 0.00848 | 0.012 | -46.927
-3.5 | -0.326 | 0.00798 | 0.012 | -40.908
-3 | -0.254 | 0.00829 | 0.011 | -30.676
-2.5 | -0.182 | 0.00822 | 0.011 | -22.122
-2 | -0.109 | 0.00814 | 0.01 | -13.393
-1.5 | -0.036 | 0.0082 | 0.01 | -4.378
-1 | 0.037 | 0.00813 | 0.009 | 4.605
-0.5 | 0.111 | 0.00809 | 0.009 | 13.685
0 | 0.184 | 0.0078 | 0.008 | 23.553
0.5 | 0.256 | 0.00822 | 0.007 | 31.215
1 | 0.329 | 0.00792 | 0.007 | 41.537
1.5 | 0.401 | 0.00761 | 0.006 | 52.703
2 | 0.473 | 0.00832 | 0.006 | 56.851
2.5 | 0.545 | 0.00865 | 0.005 | 62.977
3 | 0.615 | 0.00846 | 0.005 | 72.702
3.5 | 0.685 | 0.00857 | 0.004 | 80.006
4 | 0.755 | 0.00882 | 0.004 | 85.569
4.5 | 0.823 | 0.00915 | 0.003 | 89.876
5 | 0.889 | 0.0096 | 0.003 | 92.587
5.5 | 0.954 | 0.01036 | 0.002 | 92.148
6 | 1.017 | 0.01102 | 0.001 | 92.346
6.5 | 1.078 | 0.01182 | 0.001 | 91.189
7 | 1.137 | 0.01278 | 0 | 88.981
7.5 | 1.194 | 0.0139 | 0 | 85.857
8 | 1.248 | 0.01533 | -0.001 | 81.401
8.5 | 1.3 | 0.01693 | -0.001 | 76.75
9 | 1.349 | 0.01881 | -0.002 | 71.704
9.5 | 1.394 | 0.02097 | -0.002 | 66.49
10 | 1.436 | 0.02361 | -0.003 | 60.814
10.5 | 1.472 | 0.02641 | -0.003 | 55.76
11 | 1.503 | 0.02967 | -0.004 | 50.648
11.5 | 1.525 | 0.03343 | -0.004 | 45.62
12 | 1.536 | 0.03796 | -0.005 | 40.465
12.5 | 1.532 | 0.0431 | -0.005 | 35.551
13 | 1.502 | 0.04952 | -0.006 | 30.332
13.5 | 1.424 | 0.05778 | -0.006 | 24.647
14 | 0.956 | 0.0758 | -0.007 | 12.609
14.5 | 0.99 | 0.07218 | -0.007 | 13.712
15 | 1.008 | 0.08754 | -0.007 | 11.509
15.5 | 1.011 | 0.11808 | -0.007 | 8.565
16 | 1.024 | 0.14523 | -0.007 | 7.051
16.5 | 1.045 | 0.16786 | -0.008 | 6.224
17 | 1.072 | 0.18003 | -0.008 | 5.955

## 128. Re 14M Mach 0.50 (2)
BIGFOIL.COM POLAR EXPORT
Horten 20.00% thick 3.00% camber
Horten 20.00% thick 3.00% camber |  |  |  | Cl Max: | 1.4553 | at alpha= | 12.5 | deg
XFOIL ncrit=9 |  |  |  | L/D Max: | 131.289 | at alpha= | 6 | deg
Re: | 14000000 |  |  | Cd Min: | 0.10467 | at alpha= | 17.5 | deg
Mach: | 0.5 |  |  | Cl=0 at alpha= | -2.0052 | deg
|  |  |  | @ Cl=0.1, Cd= | 0.0064466
|  |  |  | @ Cl=0.4, Cd= | 0.0062188
|  |  |  | @ Cl=0.6, Cd= | 0.0058829
alpha (deg) | Cl | Cd | Cm | Cl/Cd
-14.5 | -1.2379 | 0.02492 | -0.1329 | -49.675
-14 | -1.2241 | 0.01994 | -0.131 | -61.3892
-13.5 | -1.1894 | 0.01738 | -0.1256 | -68.435
-13 | -1.1464 | 0.01569 | -0.1194 | -73.0656
-12.5 | -1.0978 | 0.01446 | -0.1133 | -75.9198
-12 | -1.0486 | 0.01343 | -0.1071 | -78.0789
-11.5 | -0.9978 | 0.01258 | -0.1011 | -79.3164
-11 | -0.95 | 0.01179 | -0.0948 | -80.5768
-10.5 | -0.8969 | 0.01115 | -0.0891 | -80.4395
-10 | -0.8473 | 0.01055 | -0.083 | -80.3128
-9.5 | -0.7959 | 0.01003 | -0.0773 | -79.3519
-9 | -0.7444 | 0.00956 | -0.0718 | -77.8661
-8.5 | -0.6925 | 0.00915 | -0.0664 | -75.6831
-8 | -0.6399 | 0.00878 | -0.0612 | -72.8815
-7.5 | -0.5881 | 0.00842 | -0.056 | -69.8456
-7 | -0.5339 | 0.00815 | -0.0514 | -65.5092
-6.5 | -0.4817 | 0.00787 | -0.0465 | -61.2071
-6 | -0.428 | 0.00761 | -0.042 | -56.2418
-5.5 | -0.3753 | 0.00737 | -0.0374 | -50.9227
-5 | -0.3211 | 0.00717 | -0.0333 | -44.7838
-4.5 | -0.2681 | 0.00696 | -0.0289 | -38.5201
-4 | -0.2149 | 0.00684 | -0.0247 | -31.4181
-3.5 | -0.1635 | 0.00672 | -0.0202 | -24.3304
-3 | -0.1155 | 0.0067 | -0.0151 | -17.2388
-2.5 | -0.0572 | 0.00659 | -0.0122 | -8.6798
-2 | 0.0006 | 0.00655 | -0.0092 | 0.091603
-1.5 | 0.0606 | 0.00646 | -0.0067 | 9.3808
-1 | 0.1196 | 0.00644 | -0.0041 | 18.5714
-0.5 | 0.1799 | 0.00636 | -0.0017 | 28.2862
0 | 0.2388 | 0.00635 | 0.0009 | 37.6063
0.5 | 0.2994 | 0.00628 | 0.0031 | 47.6752
1 | 0.3573 | 0.00628 | 0.0059 | 56.8949
2 | 0.4689 | 0.00612 | 0.0122 | 76.6176
2.5 | 0.5221 | 0.00598 | 0.0159 | 87.3077
3 | 0.5724 | 0.00591 | 0.0203 | 96.8528
3.5 | 0.6233 | 0.00586 | 0.0246 | 106.3652
4 | 0.6765 | 0.00592 | 0.0285 | 114.2736
4.5 | 0.7257 | 0.00603 | 0.0332 | 120.3483
5 | 0.7656 | 0.00609 | 0.0399 | 125.7143
5.5 | 0.8018 | 0.00628 | 0.0472 | 127.6752
6 | 0.8455 | 0.00644 | 0.0531 | 131.2888
6.5 | 0.8868 | 0.00682 | 0.0592 | 130.0293
7 | 0.9364 | 0.00718 | 0.0637 | 130.4178
7.5 | 0.9918 | 0.00771 | 0.0669 | 128.6381
8.5 | 1.1958 | 0.00939 | 0.0554 | 127.3482
9.5 | 1.3053 | 0.01176 | 0.0597 | 110.9949
10 | 1.3488 | 0.01358 | 0.0623 | 99.3225
10.5 | 1.3823 | 0.01599 | 0.0652 | 86.4478
11 | 1.4197 | 0.01917 | 0.0658 | 74.0584
11.5 | 1.4324 | 0.02316 | 0.0684 | 61.848
12 | 1.4457 | 0.02713 | 0.0709 | 53.2879
12.5 | 1.4553 | 0.03227 | 0.0709 | 45.0976
13 | 1.4532 | 0.03826 | 0.0706 | 37.9822
13.5 | 1.443 | 0.04488 | 0.07 | 32.1524
14 | 1.4395 | 0.05122 | 0.0691 | 28.1043
14.5 | 1.4258 | 0.05852 | 0.0676 | 24.3643
15 | 1.4119 | 0.06611 | 0.0655 | 21.3568
15.5 | 1.394 | 0.07343 | 0.0644 | 18.9841
16 | 1.3696 | 0.0812 | 0.0634 | 16.867
16.5 | 1.3478 | 0.08898 | 0.0619 | 15.1472
17 | 1.3319 | 0.0965 | 0.0602 | 13.8021
17.5 | 1.3107 | 0.10467 | 0.0579 | 12.5222

## 129. Re 16M Mach 0.00 (1)
BIGFOIL.COM POLAR EXPORT
Horten 20.00% thick 3.00% camber
Horten 20.00% thick 3.00% camber |  |  |  | Cl Max: | 1.965 | at alpha= | 20 | deg
JavaFoil+Calcfoil stall+Eppler ext transition |  |  |  | L/D Max: | 114.965 | at alpha= | 8.5 | deg
Re: | 16000000 |  |  | Cd Min: | 0.00724 | at alpha= | 5 | deg
Mach: | 0 |  |  | Cl=0 at alpha= | -1.2578 | deg
|  |  |  | @ Cl=0.1, Cd= | 0.0086475
|  |  |  | @ Cl=0.4, Cd= | 0.0085654
|  |  |  | @ Cl=0.6, Cd= | 0.0076575
alpha (deg) | Cl | Cd | Cm | Cl/Cd
-20 | -1.526 | 0.05127 | 0.018 | -29.765
-19.5 | -1.538 | 0.04309 | 0.019 | -35.693
-19 | -1.544 | 0.03721 | 0.019 | -41.505
-18.5 | -1.548 | 0.03193 | 0.019 | -48.495
-18 | -1.546 | 0.02803 | 0.019 | -55.163
-17.5 | -1.541 | 0.02474 | 0.019 | -62.261
-17 | -1.531 | 0.02224 | 0.019 | -68.82
-16.5 | -1.517 | 0.02013 | 0.018 | -75.383
-16 | -1.5 | 0.0185 | 0.018 | -81.062
-15.5 | -1.479 | 0.01722 | 0.018 | -85.881
-15 | -1.454 | 0.01611 | 0.018 | -90.269
-14.5 | -1.426 | 0.01519 | 0.018 | -93.905
-14 | -1.395 | 0.01436 | 0.017 | -97.119
-13.5 | -1.36 | 0.01366 | 0.017 | -99.57
-13 | -1.323 | 0.01303 | 0.017 | -101.506
-12.5 | -1.283 | 0.01248 | 0.017 | -102.771
-12 | -1.24 | 0.01199 | 0.016 | -103.464
-11.5 | -1.195 | 0.01154 | 0.016 | -103.613
-11 | -1.149 | 0.01116 | 0.016 | -102.946
-10.5 | -1.1 | 0.01078 | 0.015 | -102.006
-10 | -1.049 | 0.01046 | 0.015 | -100.229
-9.5 | -0.996 | 0.01014 | 0.015 | -98.225
-9 | -0.942 | 0.00883 | 0.014 | -106.669
-8.5 | -0.887 | 0.00863 | 0.014 | -102.801
-8 | -0.83 | 0.00889 | 0.014 | -93.368
-7.5 | -0.772 | 0.00864 | 0.013 | -89.363
-7 | -0.714 | 0.00898 | 0.013 | -79.457
-6.5 | -0.654 | 0.00879 | 0.012 | -74.396
-6 | -0.594 | 0.00859 | 0.012 | -69.15
-5.5 | -0.533 | 0.00901 | 0.012 | -59.162
-5 | -0.472 | 0.00879 | 0.011 | -53.676
-4.5 | -0.41 | 0.00867 | 0.011 | -47.228
-4 | -0.347 | 0.00908 | 0.01 | -38.237
-3.5 | -0.284 | 0.00894 | 0.01 | -31.813
-3 | -0.221 | 0.00888 | 0.01 | -24.933
-2.5 | -0.158 | 0.00834 | 0.009 | -18.979
-2 | -0.095 | 0.00873 | 0.009 | -10.854
-1.5 | -0.031 | 0.00872 | 0.008 | -3.574
-1 | 0.033 | 0.00866 | 0.008 | 3.756
-0.5 | 0.096 | 0.00865 | 0.007 | 11.122
0 | 0.16 | 0.00861 | 0.007 | 18.544
0.5 | 0.223 | 0.00821 | 0.006 | 27.179
1 | 0.287 | 0.00816 | 0.006 | 35.111
1.5 | 0.35 | 0.00824 | 0.006 | 42.447
2 | 0.413 | 0.00865 | 0.005 | 47.714
2.5 | 0.476 | 0.00824 | 0.005 | 57.72
3 | 0.538 | 0.00812 | 0.004 | 66.272
3.5 | 0.601 | 0.00765 | 0.004 | 78.532
4 | 0.663 | 0.00769 | 0.003 | 86.208
4.5 | 0.725 | 0.00742 | 0.003 | 97.615
5 | 0.786 | 0.00724 | 0.002 | 108.523
5.5 | 0.847 | 0.00841 | 0.002 | 100.779
6 | 0.907 | 0.00862 | 0.001 | 105.26
6.5 | 0.967 | 0.00889 | 0.001 | 108.789
7 | 1.026 | 0.00919 | 0 | 111.694
7.5 | 1.084 | 0.00952 | 0 | 113.867
8 | 1.14 | 0.00992 | -0.001 | 114.946
8.5 | 1.196 | 0.0104 | -0.001 | 114.965
9 | 1.25 | 0.01094 | -0.002 | 114.281
9.5 | 1.302 | 0.01157 | -0.002 | 112.562
10 | 1.352 | 0.01254 | -0.003 | 107.809
10.5 | 1.401 | 0.0134 | -0.003 | 104.553
11 | 1.448 | 0.01466 | -0.004 | 98.794
11.5 | 1.494 | 0.01584 | -0.004 | 94.285
12 | 1.538 | 0.01706 | -0.005 | 90.12
12.5 | 1.58 | 0.01842 | -0.005 | 85.758
13 | 1.62 | 0.01998 | -0.006 | 81.082
13.5 | 1.659 | 0.02158 | -0.006 | 76.879
14 | 1.696 | 0.0234 | -0.006 | 72.49
14.5 | 1.731 | 0.02535 | -0.007 | 68.285
15 | 1.764 | 0.02746 | -0.007 | 64.229
15.5 | 1.795 | 0.02967 | -0.008 | 60.495
16 | 1.824 | 0.03209 | -0.008 | 56.828
16.5 | 1.85 | 0.03462 | -0.009 | 53.44
17 | 1.874 | 0.03733 | -0.009 | 50.201
17.5 | 1.896 | 0.0402 | -0.009 | 47.147
18 | 1.915 | 0.04319 | -0.01 | 44.339
18.5 | 1.932 | 0.04639 | -0.01 | 41.643
19 | 1.945 | 0.04978 | -0.011 | 39.071
19.5 | 1.956 | 0.05332 | -0.011 | 36.691
20 | 1.965 | 0.05698 | -0.012 | 34.488

## 130. Re 16M Mach 0.00 (2)
BIGFOIL.COM POLAR EXPORT
Horten 20.00% thick 3.00% camber
Horten 20.00% thick 3.00% camber |  |  |  | Cl Max: | 1.674 | at alpha= | 17.5 | deg
XFOIL ncrit=9 |  |  |  | L/D Max: | 151.646 | at alpha= | 8.5 | deg
Re: | 16000000 |  |  | Cd Min: | 0.05697 | at alpha= | 20 | deg
Mach: | 0 |  |  | Cl=0 at alpha= | -1.6861 | deg
|  |  |  | @ Cl=0.1, Cd= | 0.005925
|  |  |  | @ Cl=0.4, Cd= | 0.0056025
|  |  |  | @ Cl=0.6, Cd= | 0.0054066
alpha (deg) | Cl | Cd | Cm | Cl/Cd
-17 | -1.3377 | 0.01391 | -0.075 | -96.1682
-16.5 | -1.2965 | 0.01318 | -0.0737 | -98.3687
-16 | -1.2613 | 0.01258 | -0.0709 | -100.2623
-15.5 | -1.2273 | 0.01207 | -0.0676 | -101.6819
-15 | -1.1915 | 0.01158 | -0.0644 | -102.8929
-14.5 | -1.1583 | 0.01107 | -0.0607 | -104.6341
-14 | -1.121 | 0.01066 | -0.0575 | -105.1595
-13.5 | -1.0847 | 0.01029 | -0.0541 | -105.413
-13 | -1.0475 | 0.00989 | -0.0507 | -105.9151
-12.5 | -1.0094 | 0.00956 | -0.0473 | -105.5858
-12 | -0.9689 | 0.00927 | -0.0443 | -104.52
-11.5 | -0.9306 | 0.00894 | -0.0408 | -104.094
-11 | -0.8884 | 0.0087 | -0.038 | -102.1149
-10.5 | -0.8485 | 0.00842 | -0.0347 | -100.772
-10 | -0.8058 | 0.00818 | -0.0319 | -98.5086
-9.5 | -0.7632 | 0.00796 | -0.0289 | -95.8794
-9 | -0.7212 | 0.00772 | -0.0258 | -93.4197
-8.5 | -0.6783 | 0.00751 | -0.0229 | -90.3196
-8 | -0.6342 | 0.00735 | -0.0201 | -86.2857
-7.5 | -0.5962 | 0.00725 | -0.0161 | -82.2345
-7 | -0.5485 | 0.0071 | -0.014 | -77.2535
-6.5 | -0.5 | 0.00697 | -0.0121 | -71.736
-6 | -0.45 | 0.00681 | -0.0105 | -66.0793
-5.5 | -0.4002 | 0.0067 | -0.0089 | -59.7313
-5 | -0.3482 | 0.00658 | -0.0077 | -52.9179
-4.5 | -0.2972 | 0.00649 | -0.0063 | -45.7935
-4 | -0.2443 | 0.00638 | -0.0053 | -38.2915
-3.5 | -0.1924 | 0.0063 | -0.0041 | -30.5397
-3 | -0.1392 | 0.0062 | -0.0031 | -22.4516
-2.5 | -0.0867 | 0.00614 | -0.0021 | -14.1205
-2 | -0.0329 | 0.00606 | -0.0013 | -5.429
-1.5 | 0.0195 | 0.00601 | -0.0002 | 3.2446
-1 | 0.0734 | 0.00593 | 0.0006 | 12.3777
-0.5 | 0.1262 | 0.00592 | 0.0015 | 21.3176
0 | 0.1804 | 0.00586 | 0.0022 | 30.785
0.5 | 0.2323 | 0.00582 | 0.0033 | 39.9141
1 | 0.2855 | 0.00575 | 0.0042 | 49.6522
1.5 | 0.3362 | 0.00571 | 0.0055 | 58.8792
2 | 0.3877 | 0.00562 | 0.0066 | 68.9858
2.5 | 0.4369 | 0.00555 | 0.0082 | 78.7207
4 | 0.5832 | 0.00541 | 0.0131 | 107.8004
4.5 | 0.6332 | 0.0054 | 0.0145 | 117.2593
5 | 0.6808 | 0.00549 | 0.0163 | 124.0073
5.5 | 0.7301 | 0.00553 | 0.0178 | 132.0253
6 | 0.7756 | 0.00561 | 0.02 | 138.2531
6.5 | 0.8199 | 0.00573 | 0.0225 | 143.089
7 | 0.8669 | 0.00587 | 0.0243 | 147.6831
7.5 | 0.9121 | 0.0061 | 0.0264 | 149.5246
8 | 0.9535 | 0.00635 | 0.0293 | 150.1575
8.5 | 0.9857 | 0.0065 | 0.0341 | 151.6462
9 | 1.0195 | 0.00676 | 0.0384 | 150.8136
9.5 | 1.0476 | 0.0071 | 0.0438 | 147.5493
10 | 1.0755 | 0.00739 | 0.049 | 145.5345
10.5 | 1.1076 | 0.00771 | 0.0532 | 143.6576
11 | 1.2602 | 0.00861 | 0.0313 | 146.3647
11.5 | 1.3122 | 0.00916 | 0.0309 | 143.2533
12 | 1.3581 | 0.00979 | 0.0315 | 138.7232
12.5 | 1.4024 | 0.0105 | 0.0321 | 133.5619
13 | 1.4485 | 0.01138 | 0.0319 | 127.2847
13.5 | 1.4707 | 0.01244 | 0.0361 | 118.2235
14 | 1.5118 | 0.01369 | 0.0359 | 110.431
14.5 | 1.5492 | 0.01522 | 0.0357 | 101.7871
15 | 1.5822 | 0.0171 | 0.0355 | 92.5263
15.5 | 1.6115 | 0.01934 | 0.0353 | 83.3247
16 | 1.64 | 0.02175 | 0.0348 | 75.4023
16.5 | 1.6663 | 0.02453 | 0.0339 | 67.9291
17 | 1.6697 | 0.02807 | 0.0357 | 59.4834
17.5 | 1.674 | 0.03162 | 0.0373 | 52.9412
18 | 1.6692 | 0.03615 | 0.0387 | 46.1743
18.5 | 1.6687 | 0.0403 | 0.0399 | 41.4069
19 | 1.6616 | 0.04512 | 0.0409 | 36.8262
19.5 | 1.6484 | 0.05105 | 0.041 | 32.2899
20 | 1.6376 | 0.05697 | 0.0406 | 28.745

## 131. Re 16M Mach 0.10 (1)
BIGFOIL.COM POLAR EXPORT
Horten 20.00% thick 3.00% camber
Horten 20.00% thick 3.00% camber |  |  |  | Cl Max: | 1.951 | at alpha= | 20 | deg
JavaFoil+Calcfoil stall+Eppler ext transition |  |  |  | L/D Max: | 114.132 | at alpha= | 8.5 | deg
Re: | 16000000 |  |  | Cd Min: | 0.00731 | at alpha= | 5 | deg
Mach: | 0.1 |  |  | Cl=0 at alpha= | -1.2578 | deg
|  |  |  | @ Cl=0.1, Cd= | 0.0086224
|  |  |  | @ Cl=0.4, Cd= | 0.0082677
|  |  |  | @ Cl=0.6, Cd= | 0.0077086
alpha (deg) | Cl | Cd | Cm | Cl/Cd
-20 | -1.486 | 0.0585 | 0.018 | -25.407
-19.5 | -1.503 | 0.04874 | 0.018 | -30.832
-19 | -1.515 | 0.04112 | 0.019 | -36.834
-18.5 | -1.523 | 0.035 | 0.019 | -43.502
-18 | -1.525 | 0.03012 | 0.019 | -50.626
-17.5 | -1.523 | 0.02638 | 0.019 | -57.722
-17 | -1.516 | 0.02346 | 0.019 | -64.628
-16.5 | -1.506 | 0.02102 | 0.018 | -71.633
-16 | -1.491 | 0.01917 | 0.018 | -77.758
-15.5 | -1.472 | 0.01771 | 0.018 | -83.108
-15 | -1.449 | 0.01653 | 0.018 | -87.652
-14.5 | -1.423 | 0.01552 | 0.018 | -91.68
-14 | -1.393 | 0.01464 | 0.017 | -95.139
-13.5 | -1.36 | 0.01389 | 0.017 | -97.895
-13 | -1.323 | 0.01322 | 0.017 | -100.066
-12.5 | -1.284 | 0.01268 | 0.017 | -101.274
-12 | -1.242 | 0.01216 | 0.016 | -102.159
-11.5 | -1.198 | 0.01168 | 0.016 | -102.553
-11 | -1.152 | 0.01125 | 0.016 | -102.327
-10.5 | -1.103 | 0.01087 | 0.015 | -101.432
-10 | -1.052 | 0.01054 | 0.015 | -99.786
-9.5 | -1 | 0.01024 | 0.015 | -97.6
-9 | -0.946 | 0.00994 | 0.014 | -95.115
-8.5 | -0.89 | 0.00867 | 0.014 | -102.74
-8 | -0.834 | 0.00889 | 0.014 | -93.742
-7.5 | -0.776 | 0.00871 | 0.013 | -89.059
-7 | -0.717 | 0.009 | 0.013 | -79.69
-6.5 | -0.657 | 0.0088 | 0.013 | -74.654
-6 | -0.597 | 0.00863 | 0.012 | -69.105
-5.5 | -0.536 | 0.00903 | 0.012 | -59.302
-5 | -0.474 | 0.00886 | 0.011 | -53.451
-4.5 | -0.412 | 0.00873 | 0.011 | -47.148
-4 | -0.349 | 0.00912 | 0.011 | -38.269
-3.5 | -0.286 | 0.00902 | 0.01 | -31.704
-3 | -0.223 | 0.00891 | 0.01 | -24.985
-2.5 | -0.159 | 0.00843 | 0.009 | -18.869
-2 | -0.095 | 0.00835 | 0.009 | -11.411
-1.5 | -0.031 | 0.0087 | 0.008 | -3.602
-1 | 0.033 | 0.00871 | 0.008 | 3.752
-0.5 | 0.097 | 0.00862 | 0.007 | 11.205
0 | 0.16 | 0.00867 | 0.007 | 18.513
0.5 | 0.224 | 0.00823 | 0.007 | 27.258
1 | 0.288 | 0.00824 | 0.006 | 34.947
1.5 | 0.351 | 0.00826 | 0.006 | 42.559
2 | 0.415 | 0.00827 | 0.005 | 50.173
2.5 | 0.478 | 0.00825 | 0.005 | 57.95
3 | 0.541 | 0.00813 | 0.004 | 66.551
3.5 | 0.604 | 0.00768 | 0.004 | 78.566
4 | 0.666 | 0.00771 | 0.003 | 86.386
4.5 | 0.728 | 0.00749 | 0.003 | 97.235
5 | 0.79 | 0.00731 | 0.002 | 108.119
5.5 | 0.851 | 0.00818 | 0.002 | 104.049
6 | 0.912 | 0.0087 | 0.001 | 104.815
6.5 | 0.971 | 0.00895 | 0.001 | 108.559
7 | 1.03 | 0.00927 | 0 | 111.134
7.5 | 1.088 | 0.00959 | 0 | 113.424
8 | 1.145 | 0.01004 | -0.001 | 113.987
8.5 | 1.2 | 0.01052 | -0.001 | 114.132
9 | 1.254 | 0.01107 | -0.002 | 113.27
9.5 | 1.306 | 0.01176 | -0.002 | 111.107
10 | 1.357 | 0.01275 | -0.003 | 106.438
10.5 | 1.405 | 0.01365 | -0.003 | 102.935
11 | 1.452 | 0.01494 | -0.004 | 97.187
11.5 | 1.498 | 0.01618 | -0.004 | 92.55
12 | 1.541 | 0.01747 | -0.005 | 88.233
12.5 | 1.583 | 0.01887 | -0.005 | 83.916
13 | 1.623 | 0.02048 | -0.006 | 79.262
13.5 | 1.662 | 0.0222 | -0.006 | 74.849
14 | 1.698 | 0.02405 | -0.006 | 70.602
14.5 | 1.733 | 0.02606 | -0.007 | 66.488
15 | 1.765 | 0.02822 | -0.007 | 62.541
15.5 | 1.795 | 0.03052 | -0.008 | 58.8
16 | 1.823 | 0.033 | -0.008 | 55.242
16.5 | 1.848 | 0.03561 | -0.009 | 51.902
17 | 1.871 | 0.03843 | -0.009 | 48.677
17.5 | 1.891 | 0.04137 | -0.01 | 45.703
18 | 1.909 | 0.0445 | -0.01 | 42.894
18.5 | 1.924 | 0.04783 | -0.01 | 40.224
19 | 1.935 | 0.05135 | -0.011 | 37.687
19.5 | 1.944 | 0.05501 | -0.011 | 35.343
20 | 1.951 | 0.05883 | -0.012 | 33.159

## 132. Re 16M Mach 0.10 (2)
BIGFOIL.COM POLAR EXPORT
Horten 20.00% thick 3.00% camber
Horten 20.00% thick 3.00% camber |  |  |  | Cl Max: | 1.6663 | at alpha= | 17.5 | deg
XFOIL ncrit=9 |  |  |  | L/D Max: | 150.687 | at alpha= | 8.5 | deg
Re: | 16000000 |  |  | Cd Min: | 0.0607 | at alpha= | 20 | deg
Mach: | 0.1 |  |  | Cl=0 at alpha= | -1.6945 | deg
|  |  |  | @ Cl=0.1, Cd= | 0.0059304
|  |  |  | @ Cl=0.4, Cd= | 0.0056164
|  |  |  | @ Cl=0.6, Cd= | 0.00542
alpha (deg) | Cl | Cd | Cm | Cl/Cd
-17 | -1.3494 | 0.01429 | -0.0765 | -94.4297
-16.5 | -1.2998 | 0.01354 | -0.0767 | -95.997
-16 | -1.2665 | 0.01282 | -0.0735 | -98.791
-15.5 | -1.2302 | 0.0123 | -0.0705 | -100.0163
-15 | -1.1952 | 0.01179 | -0.067 | -101.374
-14.5 | -1.1608 | 0.01126 | -0.0634 | -103.0906
-14 | -1.1246 | 0.0108 | -0.0599 | -104.1296
-13.5 | -1.0874 | 0.01043 | -0.0564 | -104.257
-13 | -1.0502 | 0.01001 | -0.0529 | -104.9151
-12.5 | -1.0119 | 0.00966 | -0.0495 | -104.7516
-12 | -0.9713 | 0.00936 | -0.0463 | -103.7714
-11.5 | -0.9321 | 0.00902 | -0.0429 | -103.337
-11 | -0.8907 | 0.00876 | -0.0397 | -101.6781
-10.5 | -0.8494 | 0.00849 | -0.0366 | -100.0471
-10 | -0.8077 | 0.00823 | -0.0334 | -98.1409
-9.5 | -0.7642 | 0.00801 | -0.0305 | -95.4057
-9 | -0.7215 | 0.00776 | -0.0274 | -92.9768
-8.5 | -0.6789 | 0.00755 | -0.0243 | -89.9205
-8 | -0.6339 | 0.00736 | -0.0216 | -86.1277
-7.5 | -0.5941 | 0.00725 | -0.0177 | -81.9448
-7 | -0.5495 | 0.00712 | -0.0149 | -77.177
-6.5 | -0.5011 | 0.00699 | -0.0129 | -71.6881
-6 | -0.451 | 0.00683 | -0.0112 | -66.0322
-5.5 | -0.401 | 0.00672 | -0.0095 | -59.6726
-5 | -0.3488 | 0.00659 | -0.0082 | -52.9287
-4.5 | -0.2976 | 0.0065 | -0.0068 | -45.7846
-4 | -0.2445 | 0.00639 | -0.0057 | -38.2629
-3.5 | -0.1925 | 0.00632 | -0.0044 | -30.4589
-3 | -0.139 | 0.00621 | -0.0034 | -22.3833
-2.5 | -0.0863 | 0.00616 | -0.0023 | -14.0097
-2 | -0.0322 | 0.00607 | -0.0015 | -5.3048
-1.5 | 0.0205 | 0.00602 | -0.0004 | 3.4053
-1 | 0.0746 | 0.00594 | 0.0005 | 12.5589
-0.5 | 0.1277 | 0.00592 | 0.0015 | 21.5709
0 | 0.1821 | 0.00587 | 0.0022 | 31.0221
0.5 | 0.2343 | 0.00583 | 0.0033 | 40.1887
1 | 0.2878 | 0.00577 | 0.0042 | 49.8787
1.5 | 0.3388 | 0.00572 | 0.0055 | 59.2308
2 | 0.3904 | 0.00563 | 0.0068 | 69.3428
2.5 | 0.4399 | 0.00556 | 0.0084 | 79.1187
4 | 0.5866 | 0.00542 | 0.0135 | 108.2288
4.5 | 0.637 | 0.00542 | 0.0149 | 117.5277
5 | 0.6848 | 0.0055 | 0.0168 | 124.5091
5.5 | 0.734 | 0.00556 | 0.0184 | 132.0144
6 | 0.7798 | 0.00563 | 0.0206 | 138.508
6.5 | 0.8239 | 0.00575 | 0.0232 | 143.287
7 | 0.8712 | 0.00589 | 0.0251 | 147.9117
7.5 | 0.9162 | 0.00613 | 0.0274 | 149.4617
8 | 0.9551 | 0.00637 | 0.0309 | 149.9372
8.5 | 0.987 | 0.00655 | 0.0359 | 150.687
9 | 1.0208 | 0.0068 | 0.0403 | 150.1176
9.5 | 1.0498 | 0.00715 | 0.0456 | 146.8252
10 | 1.0775 | 0.00746 | 0.0509 | 144.437
10.5 | 1.1148 | 0.00781 | 0.0541 | 142.7401
11 | 1.2705 | 0.00872 | 0.0319 | 145.6995
11.5 | 1.3206 | 0.0093 | 0.0319 | 142
12 | 1.3654 | 0.00997 | 0.0328 | 136.9509
12.5 | 1.409 | 0.01072 | 0.0336 | 131.4366
13 | 1.4355 | 0.0117 | 0.0374 | 122.6923
13.5 | 1.4766 | 0.01286 | 0.0376 | 114.8212
14 | 1.5174 | 0.01422 | 0.0374 | 106.7089
14.5 | 1.5534 | 0.01594 | 0.0372 | 97.4529
15 | 1.5866 | 0.01791 | 0.037 | 88.5874
15.5 | 1.6129 | 0.02048 | 0.0368 | 78.7549
16 | 1.6403 | 0.02308 | 0.0363 | 71.0702
16.5 | 1.6628 | 0.02612 | 0.0357 | 63.66
17 | 1.6633 | 0.02997 | 0.0376 | 55.4988
17.5 | 1.6663 | 0.03378 | 0.039 | 49.328
18 | 1.6592 | 0.03858 | 0.0403 | 43.0067
18.5 | 1.6558 | 0.04314 | 0.0414 | 38.382
19 | 1.6473 | 0.04819 | 0.0423 | 34.1834
19.5 | 1.6386 | 0.05376 | 0.0423 | 30.4799
20 | 1.6192 | 0.0607 | 0.0416 | 26.6755

## 133. Re 16M Mach 0.25 (1)
BIGFOIL.COM POLAR EXPORT
Horten 20.00% thick 3.00% camber
Horten 20.00% thick 3.00% camber |  |  |  | Cl Max: | 1.855 | at alpha= | 18.5 | deg
JavaFoil+Calcfoil stall+Eppler ext transition |  |  |  | L/D Max: | 109.447 | at alpha= | 8 | deg
Re: | 16000000 |  |  | Cd Min: | 0.00728 | at alpha= | 4 | deg
Mach: | 0.25 |  |  | Cl=0 at alpha= | -1.2576 | deg
|  |  |  | @ Cl=0.1, Cd= | 0.0088432
|  |  |  | @ Cl=0.4, Cd= | 0.008084
|  |  |  | @ Cl=0.6, Cd= | 0.0077077
alpha (deg) | Cl | Cd | Cm | Cl/Cd
-20 | -1.212 | 0.10838 | 0.016 | -11.181
-19.5 | -1.242 | 0.097 | 0.017 | -12.807
-19 | -1.272 | 0.08485 | 0.017 | -14.992
-18.5 | -1.302 | 0.07191 | 0.017 | -18.107
-18 | -1.331 | 0.05877 | 0.018 | -22.654
-17.5 | -1.361 | 0.04632 | 0.018 | -29.381
-17 | -1.384 | 0.03703 | 0.018 | -37.373
-16.5 | -1.4 | 0.03017 | 0.018 | -46.424
-16 | -1.408 | 0.02559 | 0.018 | -55.011
-15.5 | -1.409 | 0.02213 | 0.018 | -63.644
-15 | -1.402 | 0.01981 | 0.018 | -70.781
-14.5 | -1.389 | 0.0181 | 0.018 | -76.708
-14 | -1.37 | 0.01671 | 0.018 | -82.033
-13.5 | -1.346 | 0.01553 | 0.018 | -86.683
-13 | -1.317 | 0.01459 | 0.017 | -90.304
-12.5 | -1.285 | 0.01377 | 0.017 | -93.293
-12 | -1.248 | 0.01311 | 0.017 | -95.173
-11.5 | -1.208 | 0.01252 | 0.016 | -96.449
-11 | -1.164 | 0.01195 | 0.016 | -97.469
-10.5 | -1.118 | 0.0115 | 0.016 | -97.18
-10 | -1.069 | 0.01107 | 0.016 | -96.522
-9.5 | -1.017 | 0.01071 | 0.015 | -94.987
-9 | -0.964 | 0.01038 | 0.015 | -92.9
-8.5 | -0.909 | 0.01006 | 0.014 | -90.359
-8 | -0.852 | 0.00879 | 0.014 | -96.957
-7.5 | -0.794 | 0.00901 | 0.014 | -88.031
-7 | -0.734 | 0.00878 | 0.013 | -83.574
-6.5 | -0.673 | 0.00858 | 0.013 | -78.446
-6 | -0.612 | 0.00891 | 0.012 | -68.682
-5.5 | -0.549 | 0.00873 | 0.012 | -62.883
-5 | -0.486 | 0.00912 | 0.012 | -53.268
-4.5 | -0.422 | 0.009 | 0.011 | -46.915
-4 | -0.358 | 0.00881 | 0.011 | -40.649
-3.5 | -0.294 | 0.00828 | 0.01 | -35.451
-3 | -0.229 | 0.00871 | 0.01 | -26.238
-2.5 | -0.163 | 0.00862 | 0.009 | -18.938
-2 | -0.098 | 0.00851 | 0.009 | -11.492
-1.5 | -0.032 | 0.00845 | 0.009 | -3.807
-1 | 0.034 | 0.00892 | 0.008 | 3.765
-0.5 | 0.099 | 0.00885 | 0.008 | 11.211
0 | 0.165 | 0.0084 | 0.007 | 19.613
0.5 | 0.23 | 0.00841 | 0.007 | 27.387
1 | 0.296 | 0.00845 | 0.006 | 34.999
1.5 | 0.361 | 0.00803 | 0.006 | 44.94
2 | 0.426 | 0.00812 | 0.005 | 52.444
2.5 | 0.491 | 0.00813 | 0.005 | 60.328
3 | 0.555 | 0.00801 | 0.004 | 69.352
3.5 | 0.619 | 0.00758 | 0.004 | 81.754
4 | 0.683 | 0.00728 | 0.003 | 93.828
4.5 | 0.747 | 0.00804 | 0.003 | 92.836
5 | 0.81 | 0.00825 | 0.002 | 98.174
5.5 | 0.872 | 0.00848 | 0.002 | 102.788
6 | 0.933 | 0.00875 | 0.001 | 106.675
6.5 | 0.994 | 0.00937 | 0.001 | 106.032
7 | 1.054 | 0.00972 | 0 | 108.364
7.5 | 1.112 | 0.01016 | 0 | 109.378
8 | 1.169 | 0.01068 | -0.001 | 109.447
8.5 | 1.224 | 0.0113 | -0.001 | 108.288
9 | 1.277 | 0.01201 | -0.002 | 106.364
9.5 | 1.329 | 0.01286 | -0.002 | 103.273
10 | 1.378 | 0.01386 | -0.003 | 99.454
10.5 | 1.426 | 0.01524 | -0.003 | 93.563
11 | 1.472 | 0.0165 | -0.004 | 89.19
11.5 | 1.516 | 0.01828 | -0.004 | 82.961
12 | 1.558 | 0.01987 | -0.005 | 78.412
12.5 | 1.598 | 0.02159 | -0.005 | 74.048
13 | 1.636 | 0.0235 | -0.006 | 69.627
13.5 | 1.672 | 0.02561 | -0.006 | 65.291
14 | 1.705 | 0.02784 | -0.007 | 61.244
14.5 | 1.735 | 0.03027 | -0.007 | 57.323
15 | 1.762 | 0.03285 | -0.007 | 53.647
15.5 | 1.786 | 0.03569 | -0.008 | 50.046
16 | 1.808 | 0.03868 | -0.008 | 46.731
16.5 | 1.825 | 0.04192 | -0.009 | 43.533
17 | 1.838 | 0.04539 | -0.009 | 40.495
17.5 | 1.848 | 0.049 | -0.01 | 37.707
18 | 1.854 | 0.05294 | -0.01 | 35.013
18.5 | 1.855 | 0.0572 | -0.01 | 32.434
19 | 1.851 | 0.06158 | -0.011 | 30.067
19.5 | 1.844 | 0.06623 | -0.011 | 27.839
20 | 1.832 | 0.07126 | -0.012 | 25.704

## 134. Re 16M Mach 0.25 (2)
BIGFOIL.COM POLAR EXPORT
Horten 20.00% thick 3.00% camber
Horten 20.00% thick 3.00% camber |  |  |  | Cl Max: | 1.1051 | at alpha= | 10 | deg
XFOIL ncrit=9 |  |  |  | L/D Max: | 148.766 | at alpha= | 7.5 | deg
Re: | 16000000 |  |  | Cd Min: | 0.02891 | at alpha= | -20 | deg
Mach: | 0.25 |  |  | Cl=0 at alpha= | -1.7417 | deg
|  |  |  | @ Cl=0.1, Cd= | 0.0060031
|  |  |  | @ Cl=0.4, Cd= | 0.0057259
|  |  |  | @ Cl=0.6, Cd= | 0.0054966
alpha (deg) | Cl | Cd | Cm | Cl/Cd
-20 | -1.7443 | 0.02891 | -0.0738 | -60.3355
-19.5 | -1.7249 | 0.02615 | -0.0712 | -65.9618
-19 | -1.7041 | 0.02366 | -0.0683 | -72.0245
-18.5 | -1.6609 | 0.02144 | -0.0684 | -77.4674
-18 | -1.5725 | 0.01955 | -0.0753 | -80.4348
-17.5 | -1.5628 | 0.01844 | -0.0678 | -84.7505
-17 | -1.508 | 0.0171 | -0.0684 | -88.1871
-16.5 | -1.3373 | 0.01551 | -0.0901 | -86.2218
-16 | -1.2899 | 0.01461 | -0.0886 | -88.2888
-15.5 | -1.2529 | 0.01375 | -0.0852 | -91.12
-15 | -1.2175 | 0.01297 | -0.0813 | -93.8705
-14.5 | -1.1782 | 0.01237 | -0.0776 | -95.2466
-14 | -1.1423 | 0.01174 | -0.0734 | -97.2998
-13.5 | -1.1035 | 0.0112 | -0.0694 | -98.5268
-13 | -1.0648 | 0.01074 | -0.0653 | -99.1434
-12.5 | -1.0242 | 0.01031 | -0.0615 | -99.3404
-12 | -0.9847 | 0.00985 | -0.0574 | -99.9695
-11.5 | -0.9427 | 0.00952 | -0.0536 | -99.0231
-11 | -0.9013 | 0.00915 | -0.0497 | -98.5027
-10.5 | -0.8579 | 0.00886 | -0.0461 | -96.8284
-10 | -0.8155 | 0.00853 | -0.0423 | -95.6038
-9.5 | -0.7701 | 0.00829 | -0.039 | -92.8951
-9 | -0.727 | 0.00801 | -0.0353 | -90.7615
-8.5 | -0.6801 | 0.00779 | -0.0323 | -87.3042
-8 | -0.6357 | 0.00755 | -0.0288 | -84.1987
-7.5 | -0.5897 | 0.00735 | -0.0255 | -80.2313
-7 | -0.5437 | 0.00717 | -0.0223 | -75.8298
-6.5 | -0.5017 | 0.00705 | -0.0183 | -71.1631
-6 | -0.4549 | 0.00694 | -0.0152 | -65.5476
-5.5 | -0.4039 | 0.00681 | -0.0131 | -59.3098
-5 | -0.3514 | 0.00668 | -0.0112 | -52.6048
-4.5 | -0.2992 | 0.00657 | -0.0094 | -45.5403
-4 | -0.2457 | 0.00646 | -0.0078 | -38.0341
-3.5 | -0.1921 | 0.00637 | -0.0063 | -30.157
-3 | -0.1377 | 0.00628 | -0.005 | -21.9268
-2.5 | -0.0833 | 0.00621 | -0.0037 | -13.4138
-2 | -0.0281 | 0.00614 | -0.0025 | -4.5765
-1.5 | 0.0263 | 0.00608 | -0.0013 | 4.3257
-1 | 0.0816 | 0.00602 | -0.0002 | 13.5548
-0.5 | 0.1361 | 0.00597 | 0.001 | 22.7973
0 | 0.1916 | 0.00593 | 0.002 | 32.3103
0.5 | 0.2458 | 0.00589 | 0.0032 | 41.7317
1 | 0.3003 | 0.00585 | 0.0044 | 51.3333
1.5 | 0.3531 | 0.00578 | 0.0059 | 61.09
2 | 0.4051 | 0.00572 | 0.0075 | 70.8217
2.5 | 0.4564 | 0.00562 | 0.0093 | 81.21
3 | 0.5061 | 0.00555 | 0.0113 | 91.1892
3.5 | 0.5561 | 0.00547 | 0.0134 | 101.6636
4 | 0.6056 | 0.0055 | 0.0155 | 110.1091
4.5 | 0.6569 | 0.0055 | 0.0173 | 119.4364
5 | 0.7064 | 0.00559 | 0.0194 | 126.3685
5.5 | 0.7549 | 0.00569 | 0.0217 | 132.6714
6 | 0.8022 | 0.00574 | 0.0243 | 139.7561
6.5 | 0.8453 | 0.00589 | 0.0277 | 143.5144
7 | 0.8923 | 0.00605 | 0.0303 | 147.4876
7.5 | 0.9283 | 0.00624 | 0.0352 | 148.766
8 | 0.9624 | 0.00655 | 0.0403 | 146.9313
8.5 | 0.9976 | 0.0068 | 0.0451 | 146.7059
9 | 1.0328 | 0.00709 | 0.0498 | 145.67
9.5 | 1.0627 | 0.00749 | 0.0552 | 141.8825
10 | 1.1051 | 0.00799 | 0.0578 | 138.3104

## 135. Re 16M Mach 0.50 (1)
BIGFOIL.COM POLAR EXPORT
Horten 20.00% thick 3.00% camber
Horten 20.00% thick 3.00% camber |  |  |  | Cl Max: | 1.538 | at alpha= | 12 | deg
JavaFoil+Calcfoil stall+Eppler ext transition |  |  |  | L/D Max: | 92.781 | at alpha= | 5 | deg
Re: | 16000000 |  |  | Cd Min: | 0.00758 | at alpha= | 1.5 | deg
Mach: | 0.5 |  |  | Cl=0 at alpha= | -1.2534 | deg
|  |  |  | @ Cl=0.1, Cd= | 0.0080315
|  |  |  | @ Cl=0.4, Cd= | 0.0075832
|  |  |  | @ Cl=0.6, Cd= | 0.0086903
alpha (deg) | Cl | Cd | Cm | Cl/Cd
-20 | -1.077 | 0.19381 | 0.015 | -5.557
-19.5 | -1.045 | 0.21 | 0.015 | -4.978
-19 | -1.019 | 0.18157 | 0.015 | -5.615
-18.5 | -0.989 | 0.19069 | 0.014 | -5.185
-18 | -0.962 | 0.17083 | 0.014 | -5.632
-17.5 | -0.933 | 0.1632 | 0.014 | -5.718
-17 | -0.905 | 0.15338 | 0.014 | -5.901
-16.5 | -0.88 | 0.13495 | 0.014 | -6.521
-16 | -0.849 | 0.13366 | 0.013 | -6.351
-15.5 | -0.818 | 0.13773 | 0.013 | -5.937
-15 | -0.793 | 0.11701 | 0.013 | -6.78
-14.5 | -0.762 | 0.11475 | 0.012 | -6.642
-14 | -0.743 | 0.09376 | 0.013 | -7.924
-13.5 | -0.724 | 0.07895 | 0.014 | -9.165
-13 | -0.703 | 0.06838 | 0.015 | -10.275
-12.5 | -0.668 | 0.07029 | 0.014 | -9.501
-12 | -0.64 | 0.06652 | 0.014 | -9.622
-11.5 | -0.626 | 0.05235 | 0.015 | -11.965
-11 | -0.911 | 0.02745 | 0.017 | -33.198
-10.5 | -1.025 | 0.01818 | 0.017 | -56.371
-10 | -1.043 | 0.01579 | 0.017 | -66.084
-9.5 | -1.032 | 0.01427 | 0.017 | -72.288
-9 | -1.003 | 0.01326 | 0.016 | -75.631
-8.5 | -0.962 | 0.01213 | 0.016 | -79.335
-8 | -0.913 | 0.0118 | 0.016 | -77.38
-7.5 | -0.859 | 0.01091 | 0.015 | -78.735
-7 | -0.8 | 0.01048 | 0.015 | -76.333
-6.5 | -0.738 | 0.01006 | 0.014 | -73.314
-6 | -0.673 | 0.00973 | 0.014 | -69.151
-5.5 | -0.606 | 0.00846 | 0.013 | -71.67
-5 | -0.538 | 0.00825 | 0.013 | -65.242
-4.5 | -0.468 | 0.00852 | 0.013 | -54.988
-4 | -0.398 | 0.00836 | 0.012 | -47.584
-3.5 | -0.326 | 0.00831 | 0.012 | -39.289
-3 | -0.254 | 0.00822 | 0.011 | -30.967
-2.5 | -0.182 | 0.00811 | 0.011 | -22.441
-2 | -0.109 | 0.00845 | 0.01 | -12.905
-1.5 | -0.036 | 0.00841 | 0.01 | -4.267
-1 | 0.037 | 0.00804 | 0.009 | 4.655
-0.5 | 0.111 | 0.00803 | 0.009 | 13.777
0 | 0.184 | 0.00815 | 0.008 | 22.544
0.5 | 0.257 | 0.0081 | 0.007 | 31.681
1 | 0.329 | 0.00781 | 0.007 | 42.132
1.5 | 0.401 | 0.00758 | 0.006 | 52.959
2 | 0.473 | 0.0083 | 0.006 | 57.054
2.5 | 0.545 | 0.00876 | 0.005 | 62.147
3 | 0.616 | 0.00867 | 0.005 | 71.012
3.5 | 0.686 | 0.00865 | 0.004 | 79.248
4 | 0.755 | 0.00887 | 0.004 | 85.074
4.5 | 0.823 | 0.00917 | 0.003 | 89.768
5 | 0.89 | 0.00959 | 0.003 | 92.781
5.5 | 0.955 | 0.01036 | 0.002 | 92.171
6 | 1.018 | 0.01098 | 0.001 | 92.694
6.5 | 1.079 | 0.01175 | 0.001 | 91.823
7 | 1.138 | 0.01267 | 0 | 89.798
7.5 | 1.195 | 0.01384 | 0 | 86.321
8 | 1.249 | 0.01518 | -0.001 | 82.267
8.5 | 1.301 | 0.01676 | -0.001 | 77.605
9 | 1.35 | 0.01858 | -0.002 | 72.64
9.5 | 1.395 | 0.02091 | -0.002 | 66.734
10 | 1.437 | 0.02335 | -0.003 | 61.543
10.5 | 1.474 | 0.02613 | -0.003 | 56.404
11 | 1.504 | 0.0293 | -0.004 | 51.331
11.5 | 1.527 | 0.03315 | -0.005 | 46.05
12 | 1.538 | 0.03742 | -0.005 | 41.086
12.5 | 1.534 | 0.04249 | -0.005 | 36.096
13 | 1.504 | 0.04884 | -0.006 | 30.783
13.5 | 1.426 | 0.05684 | -0.006 | 25.08
14 | 0.957 | 0.07432 | -0.007 | 12.876
14.5 | 0.99 | 0.07189 | -0.007 | 13.772
15 | 1 | 0.09586 | -0.007 | 10.431
15.5 | 1.002 | 0.13007 | -0.007 | 7.7
16 | 1.02 | 0.15282 | -0.007 | 6.675
16.5 | 1.043 | 0.17354 | -0.008 | 6.013
17 | 1.072 | 0.18536 | -0.008 | 5.781

## 136. Re 16M Mach 0.50 (2)
BIGFOIL.COM POLAR EXPORT
Horten 20.00% thick 3.00% camber
Horten 20.00% thick 3.00% camber |  |  |  | Cl Max: | 0.9956 | at alpha= | 7.5 | deg
XFOIL ncrit=9 |  |  |  | L/D Max: | 133.982 | at alpha= | 6.5 | deg
Re: | 16000000 |  |  | Cd Min: | 0.09075 | at alpha= | -17.5 | deg
Mach: | 0.5 |  |  | Cl=0 at alpha= | -1.9957 | deg
|  |  |  | @ Cl=0.1, Cd= | 0.0063254
|  |  |  | @ Cl=0.4, Cd= | 0.0061586
|  |  |  | @ Cl=0.6, Cd= | 0.0059021
alpha (deg) | Cl | Cd | Cm | Cl/Cd
-17.5 | -1.0423 | 0.09075 | -0.0858 | -11.4854
-17 | -1.112 | 0.07704 | -0.096 | -14.4341
-16.5 | -1.147 | 0.06664 | -0.1022 | -17.2119
-16 | -1.192 | 0.05494 | -0.11 | -21.6964
-15.5 | -1.2278 | 0.04422 | -0.117 | -27.7657
-15 | -1.2565 | 0.0347 | -0.122 | -36.2104
-14 | -1.2378 | 0.01919 | -0.1311 | -64.5023
-13.5 | -1.2038 | 0.01672 | -0.1252 | -71.9976
-13 | -1.158 | 0.01519 | -0.119 | -76.2344
-12.5 | -1.1089 | 0.01401 | -0.1127 | -79.1506
-12 | -1.0584 | 0.01305 | -0.1065 | -81.1034
-11.5 | -1.0066 | 0.01224 | -0.1004 | -82.2386
-11 | -0.9571 | 0.0115 | -0.0942 | -83.2261
-10.5 | -0.906 | 0.01087 | -0.0881 | -83.3487
-10 | -0.8531 | 0.01032 | -0.0825 | -82.6647
-9.5 | -0.8039 | 0.0098 | -0.0764 | -82.0306
-9 | -0.7501 | 0.00936 | -0.0711 | -80.1389
-8.5 | -0.6989 | 0.00896 | -0.0655 | -78.0022
-8 | -0.6459 | 0.00858 | -0.0604 | -75.2797
-7.5 | -0.5934 | 0.00828 | -0.0553 | -71.6667
-7 | -0.5396 | 0.00797 | -0.0505 | -67.7039
-6.5 | -0.4873 | 0.00772 | -0.0456 | -63.1218
-6 | -0.4326 | 0.00746 | -0.0413 | -57.9893
-5.5 | -0.3799 | 0.00725 | -0.0367 | -52.4
-5 | -0.3246 | 0.00703 | -0.0327 | -46.1735
-4.5 | -0.2728 | 0.00686 | -0.0281 | -39.7668
-3.5 | -0.1689 | 0.00665 | -0.0192 | -25.3985
-2.5 | -0.0598 | 0.00651 | -0.0117 | -9.1859
-2 | -0.0005 | 0.00643 | -0.009 | -0.07776
-1.5 | 0.0583 | 0.00636 | -0.0062 | 9.1667
-1 | 0.1185 | 0.00631 | -0.0039 | 18.7797
-0.5 | 0.1789 | 0.00629 | -0.0015 | 28.442
0 | 0.2395 | 0.00624 | 0.0007 | 38.3814
0.5 | 0.2991 | 0.00623 | 0.0032 | 48.0096
1 | 0.359 | 0.00618 | 0.0056 | 58.0906
1.5 | 0.4166 | 0.00615 | 0.0084 | 67.7398
2 | 0.4741 | 0.00607 | 0.0113 | 78.1054
2.5 | 0.5272 | 0.00603 | 0.015 | 87.4295
3 | 0.5806 | 0.00591 | 0.0188 | 98.2403
3.5 | 0.6296 | 0.00589 | 0.0234 | 106.893
4 | 0.684 | 0.00588 | 0.0272 | 116.3265
4.5 | 0.7326 | 0.00599 | 0.032 | 122.3038
5 | 0.7736 | 0.00605 | 0.0385 | 127.8678
5.5 | 0.8128 | 0.00622 | 0.0452 | 130.6752
6 | 0.8518 | 0.00638 | 0.052 | 133.511
6.5 | 0.895 | 0.00668 | 0.0579 | 133.982
7 | 0.9388 | 0.00712 | 0.0634 | 131.8539
7.5 | 0.9956 | 0.00756 | 0.0665 | 131.6931

## 137. Re 18M Mach 0.00 (1)
BIGFOIL.COM POLAR EXPORT
Horten 20.00% thick 3.00% camber
Horten 20.00% thick 3.00% camber |  |  |  | Cl Max: | 1.967 | at alpha= | 20 | deg
JavaFoil+Calcfoil stall+Eppler ext transition |  |  |  | L/D Max: | 115.77 | at alpha= | 8.5 | deg
Re: | 18000000 |  |  | Cd Min: | 0.00728 | at alpha= | 5 | deg
Mach: | 0 |  |  | Cl=0 at alpha= | -1.2578 | deg
|  |  |  | @ Cl=0.1, Cd= | 0.0085125
|  |  |  | @ Cl=0.4, Cd= | 0.0085962
|  |  |  | @ Cl=0.6, Cd= | 0.0078065
alpha (deg) | Cl | Cd | Cm | Cl/Cd
-20 | -1.529 | 0.04997 | 0.018 | -30.593
-19.5 | -1.542 | 0.04167 | 0.019 | -36.992
-19 | -1.549 | 0.03573 | 0.019 | -43.343
-18.5 | -1.551 | 0.03106 | 0.019 | -49.937
-18 | -1.549 | 0.02714 | 0.019 | -57.077
-17.5 | -1.543 | 0.0241 | 0.019 | -64.018
-17 | -1.533 | 0.02171 | 0.019 | -70.593
-16.5 | -1.519 | 0.01972 | 0.018 | -77.026
-16 | -1.501 | 0.01816 | 0.018 | -82.669
-15.5 | -1.48 | 0.01682 | 0.018 | -88.01
-15 | -1.455 | 0.01578 | 0.018 | -92.196
-14.5 | -1.427 | 0.01489 | 0.018 | -95.827
-14 | -1.396 | 0.01411 | 0.017 | -98.901
-13.5 | -1.361 | 0.01344 | 0.017 | -101.231
-13 | -1.323 | 0.01283 | 0.017 | -103.183
-12.5 | -1.283 | 0.01226 | 0.017 | -104.656
-12 | -1.241 | 0.01179 | 0.016 | -105.28
-11.5 | -1.196 | 0.01138 | 0.016 | -105.092
-11 | -1.149 | 0.01099 | 0.016 | -104.579
-10.5 | -1.1 | 0.0106 | 0.015 | -103.72
-10 | -1.049 | 0.0103 | 0.015 | -101.855
-9.5 | -0.996 | 0.01002 | 0.015 | -99.383
-9 | -0.942 | 0.00873 | 0.014 | -107.966
-8.5 | -0.887 | 0.00899 | 0.014 | -98.69
-8 | -0.83 | 0.00875 | 0.014 | -94.894
-7.5 | -0.772 | 0.00905 | 0.013 | -85.354
-7 | -0.714 | 0.00885 | 0.013 | -80.674
-6.5 | -0.654 | 0.00867 | 0.012 | -75.481
-6 | -0.594 | 0.00903 | 0.012 | -65.78
-5.5 | -0.533 | 0.00888 | 0.012 | -60.011
-5 | -0.472 | 0.00871 | 0.011 | -54.147
-4.5 | -0.41 | 0.00906 | 0.011 | -45.193
-4 | -0.347 | 0.00898 | 0.01 | -38.657
-3.5 | -0.285 | 0.00884 | 0.01 | -32.175
-3 | -0.221 | 0.00882 | 0.01 | -25.124
-2.5 | -0.158 | 0.00829 | 0.009 | -19.077
-2 | -0.095 | 0.00874 | 0.009 | -10.85
-1.5 | -0.031 | 0.00857 | 0.008 | -3.638
-1 | 0.033 | 0.00858 | 0.008 | 3.788
-0.5 | 0.096 | 0.00851 | 0.007 | 11.3
0 | 0.16 | 0.00855 | 0.007 | 18.672
0.5 | 0.223 | 0.00854 | 0.006 | 26.133
1 | 0.287 | 0.00814 | 0.006 | 35.189
1.5 | 0.35 | 0.00862 | 0.006 | 40.577
2 | 0.413 | 0.00859 | 0.005 | 48.049
2.5 | 0.476 | 0.0082 | 0.005 | 57.993
3 | 0.538 | 0.00821 | 0.004 | 65.544
3.5 | 0.601 | 0.0078 | 0.004 | 77.054
4 | 0.663 | 0.00775 | 0.003 | 85.605
4.5 | 0.725 | 0.00748 | 0.003 | 96.889
5 | 0.786 | 0.00728 | 0.002 | 108.039
5.5 | 0.847 | 0.00842 | 0.002 | 100.676
6 | 0.908 | 0.00863 | 0.001 | 105.229
6.5 | 0.967 | 0.00886 | 0.001 | 109.123
7 | 1.026 | 0.00917 | 0 | 111.91
7.5 | 1.084 | 0.0095 | 0 | 114.154
8 | 1.141 | 0.00988 | -0.001 | 115.48
8.5 | 1.196 | 0.01033 | -0.001 | 115.77
9 | 1.25 | 0.01087 | -0.002 | 115.061
9.5 | 1.303 | 0.01151 | -0.002 | 113.178
10 | 1.353 | 0.01243 | -0.003 | 108.869
10.5 | 1.402 | 0.01328 | -0.003 | 105.632
11 | 1.45 | 0.01453 | -0.004 | 99.78
11.5 | 1.495 | 0.01565 | -0.004 | 95.524
12 | 1.539 | 0.01684 | -0.005 | 91.403
12.5 | 1.582 | 0.01818 | -0.005 | 86.983
13 | 1.622 | 0.01965 | -0.006 | 82.536
13.5 | 1.661 | 0.02125 | -0.006 | 78.152
14 | 1.698 | 0.023 | -0.006 | 73.802
14.5 | 1.733 | 0.02491 | -0.007 | 69.559
15 | 1.766 | 0.02695 | -0.007 | 65.523
15.5 | 1.797 | 0.02918 | -0.008 | 61.574
16 | 1.826 | 0.03149 | -0.008 | 57.971
16.5 | 1.852 | 0.03399 | -0.009 | 54.481
17 | 1.876 | 0.03668 | -0.009 | 51.143
17.5 | 1.897 | 0.03949 | -0.009 | 48.048
18 | 1.917 | 0.04241 | -0.01 | 45.203
18.5 | 1.934 | 0.04563 | -0.01 | 42.374
19 | 1.947 | 0.04889 | -0.011 | 39.821
19.5 | 1.958 | 0.05238 | -0.011 | 37.383
20 | 1.967 | 0.05601 | -0.012 | 35.115

## 138. Re 18M Mach 0.00 (2)
BIGFOIL.COM POLAR EXPORT
Horten 20.00% thick 3.00% camber
Horten 20.00% thick 3.00% camber |  |  |  | Cl Max: | 1.6867 | at alpha= | 18 | deg
XFOIL ncrit=9 |  |  |  | L/D Max: | 153.216 | at alpha= | 8 | deg
Re: | 18000000 |  |  | Cd Min: | 0.05577 | at alpha= | 20 | deg
Mach: | 0 |  |  | Cl=0 at alpha= | -1.6803 | deg
|  |  |  | @ Cl=0.1, Cd= | 0.0058694
|  |  |  | @ Cl=0.4, Cd= | 0.0056227
|  |  |  | @ Cl=0.6, Cd= | 0.0054227
alpha (deg) | Cl | Cd | Cm | Cl/Cd
-20 | -1.743 | 0.01985 | -0.0489 | -87.8086
-19.5 | -1.7153 | 0.01852 | -0.0463 | -92.6188
-19 | -1.6652 | 0.01741 | -0.0475 | -95.6462
-18.5 | -1.5869 | 0.01623 | -0.054 | -97.7757
-18 | -1.573 | 0.01539 | -0.0478 | -102.2092
-17.5 | -1.5127 | 0.01456 | -0.0505 | -103.8942
-17 | -1.3358 | 0.01365 | -0.0759 | -97.8608
-16.5 | -1.3016 | 0.01296 | -0.0732 | -100.4321
-16 | -1.2677 | 0.01233 | -0.0701 | -102.8143
-15.5 | -1.2338 | 0.01182 | -0.0667 | -104.3824
-15 | -1.1973 | 0.01138 | -0.0636 | -105.2109
-14.5 | -1.1634 | 0.0109 | -0.06 | -106.7339
-14 | -1.128 | 0.01047 | -0.0565 | -107.7364
-13.5 | -1.0904 | 0.01011 | -0.0532 | -107.8536
-13 | -1.0525 | 0.00974 | -0.0499 | -108.0595
-12.5 | -1.0152 | 0.0094 | -0.0464 | -108
-12 | -0.974 | 0.00911 | -0.0435 | -106.9155
-11.5 | -0.9356 | 0.00882 | -0.04 | -106.0771
-11 | -0.894 | 0.00855 | -0.037 | -104.5614
-10.5 | -0.8532 | 0.0083 | -0.0339 | -102.7952
-10 | -0.8112 | 0.00804 | -0.0309 | -100.8955
-9.5 | -0.7674 | 0.00784 | -0.0282 | -97.8827
-9 | -0.7266 | 0.0076 | -0.0248 | -95.6053
-8.5 | -0.682 | 0.0074 | -0.0222 | -92.1622
-8 | -0.6406 | 0.00726 | -0.0189 | -88.2369
-7.5 | -0.6003 | 0.00714 | -0.0152 | -84.0756
-7 | -0.5521 | 0.00701 | -0.0133 | -78.7589
-6.5 | -0.5029 | 0.00685 | -0.0115 | -73.4161
-6 | -0.4531 | 0.00673 | -0.0099 | -67.3254
-5.5 | -0.4019 | 0.0066 | -0.0086 | -60.8939
-5 | -0.3505 | 0.00651 | -0.0073 | -53.8402
-4.5 | -0.2986 | 0.00639 | -0.006 | -46.7293
-4 | -0.2466 | 0.0063 | -0.0048 | -39.1429
-3.5 | -0.1938 | 0.0062 | -0.0038 | -31.2581
-3 | -0.1411 | 0.00613 | -0.0028 | -23.0179
-2.5 | -0.0876 | 0.00605 | -0.0019 | -14.4793
-2 | -0.0344 | 0.006 | -0.001 | -5.7333
-1.5 | 0.0194 | 0.00594 | -0.0002 | 3.266
-1 | 0.0727 | 0.0059 | 0.0007 | 12.322
-0.5 | 0.1263 | 0.00584 | 0.0015 | 21.6267
0.5 | 0.2332 | 0.00576 | 0.0032 | 40.4861
1 | 0.2853 | 0.00573 | 0.0042 | 49.7906
1.5 | 0.338 | 0.00567 | 0.0051 | 59.612
2 | 0.3888 | 0.00564 | 0.0064 | 68.9362
2.5 | 0.4406 | 0.00556 | 0.0075 | 79.2446
3 | 0.4891 | 0.00552 | 0.0092 | 88.6051
3.5 | 0.5384 | 0.00544 | 0.0107 | 98.9706
4 | 0.5866 | 0.00542 | 0.0125 | 108.2288
4.5 | 0.6361 | 0.00543 | 0.0139 | 117.1455
5 | 0.6846 | 0.00546 | 0.0156 | 125.3846
5.5 | 0.7326 | 0.00556 | 0.0173 | 131.7626
6 | 0.7801 | 0.0056 | 0.0191 | 139.3036
6.5 | 0.8242 | 0.00569 | 0.0216 | 144.8506
7 | 0.8684 | 0.00588 | 0.024 | 147.6871
7.5 | 0.9138 | 0.00606 | 0.0261 | 150.7921
8 | 0.9576 | 0.00625 | 0.0285 | 153.216
8.5 | 0.9886 | 0.00649 | 0.0335 | 152.3267
9 | 1.0226 | 0.00673 | 0.0378 | 151.9465
9.5 | 1.0531 | 0.007 | 0.0427 | 150.4429
10 | 1.0811 | 0.00733 | 0.0479 | 147.4898
10.5 | 1.1033 | 0.00769 | 0.0541 | 143.472
11 | 1.2622 | 0.00849 | 0.0311 | 148.669
11.5 | 1.3175 | 0.00902 | 0.03 | 146.0643
12 | 1.3629 | 0.00964 | 0.0307 | 141.3797
12.5 | 1.4034 | 0.01034 | 0.0321 | 135.7253
13 | 1.4484 | 0.01114 | 0.0323 | 130.018
13.5 | 1.4813 | 0.01226 | 0.0342 | 120.8238
14 | 1.5093 | 0.01353 | 0.0366 | 111.5521
14.5 | 1.5466 | 0.01502 | 0.0365 | 102.9694
15 | 1.5821 | 0.01667 | 0.0364 | 94.907
15.5 | 1.6125 | 0.01876 | 0.0362 | 85.9542
16 | 1.6374 | 0.0213 | 0.0362 | 76.8732
16.5 | 1.6602 | 0.02416 | 0.0357 | 68.7169
17 | 1.6836 | 0.02702 | 0.0352 | 62.3094
17.5 | 1.6791 | 0.03128 | 0.037 | 53.6797
18 | 1.6867 | 0.03473 | 0.0382 | 48.5661
18.5 | 1.6774 | 0.03968 | 0.0394 | 42.2732
19 | 1.6718 | 0.04427 | 0.0407 | 37.7637
19.5 | 1.6635 | 0.04951 | 0.0411 | 33.5993
20 | 1.6496 | 0.05577 | 0.0407 | 29.5786

## 139. Re 18M Mach 0.10 (1)
BIGFOIL.COM POLAR EXPORT
Horten 20.00% thick 3.00% camber
Horten 20.00% thick 3.00% camber |  |  |  | Cl Max: | 1.953 | at alpha= | 20 | deg
JavaFoil+Calcfoil stall+Eppler ext transition |  |  |  | L/D Max: | 114.968 | at alpha= | 8.5 | deg
Re: | 18000000 |  |  | Cd Min: | 0.00731 | at alpha= | 5 | deg
Mach: | 0.1 |  |  | Cl=0 at alpha= | -1.2578 | deg
|  |  |  | @ Cl=0.1, Cd= | 0.0085586
|  |  |  | @ Cl=0.4, Cd= | 0.0086706
|  |  |  | @ Cl=0.6, Cd= | 0.0078379
alpha (deg) | Cl | Cd | Cm | Cl/Cd
-20 | -1.489 | 0.05704 | 0.018 | -26.106
-19.5 | -1.507 | 0.04695 | 0.018 | -32.094
-19 | -1.519 | 0.03936 | 0.019 | -38.602
-18.5 | -1.526 | 0.03374 | 0.019 | -45.235
-18 | -1.528 | 0.02926 | 0.019 | -52.214
-17.5 | -1.525 | 0.02569 | 0.019 | -59.375
-17 | -1.518 | 0.02292 | 0.019 | -66.241
-16.5 | -1.507 | 0.02062 | 0.018 | -73.104
-16 | -1.492 | 0.01884 | 0.018 | -79.214
-15.5 | -1.473 | 0.01735 | 0.018 | -84.938
-15 | -1.45 | 0.0162 | 0.018 | -89.538
-14.5 | -1.424 | 0.01522 | 0.018 | -93.587
-14 | -1.394 | 0.0144 | 0.017 | -96.83
-13.5 | -1.361 | 0.01365 | 0.017 | -99.676
-13 | -1.324 | 0.013 | 0.017 | -101.834
-12.5 | -1.285 | 0.01246 | 0.017 | -103.12
-12 | -1.243 | 0.01196 | 0.016 | -103.919
-11.5 | -1.198 | 0.0115 | 0.016 | -104.218
-11 | -1.152 | 0.01108 | 0.016 | -103.963
-10.5 | -1.103 | 0.01073 | 0.015 | -102.798
-10 | -1.052 | 0.01041 | 0.015 | -101.046
-9.5 | -1 | 0.01009 | 0.015 | -99.109
-9 | -0.946 | 0.00875 | 0.014 | -108.067
-8.5 | -0.89 | 0.00857 | 0.014 | -103.914
-8 | -0.834 | 0.00875 | 0.014 | -95.271
-7.5 | -0.776 | 0.00858 | 0.013 | -90.44
-7 | -0.717 | 0.00886 | 0.013 | -80.909
-6.5 | -0.657 | 0.00868 | 0.013 | -75.76
-6 | -0.597 | 0.00906 | 0.012 | -65.892
-5.5 | -0.536 | 0.0089 | 0.012 | -60.17
-5 | -0.474 | 0.00875 | 0.011 | -54.171
-4.5 | -0.412 | 0.00861 | 0.011 | -47.78
-4 | -0.349 | 0.00897 | 0.011 | -38.92
-3.5 | -0.286 | 0.00892 | 0.01 | -32.068
-3 | -0.223 | 0.00882 | 0.01 | -25.247
-2.5 | -0.159 | 0.00832 | 0.009 | -19.12
-2 | -0.095 | 0.00871 | 0.009 | -10.93
-1.5 | -0.031 | 0.0087 | 0.008 | -3.599
-1 | 0.033 | 0.00864 | 0.008 | 3.782
-0.5 | 0.097 | 0.00856 | 0.007 | 11.294
0 | 0.16 | 0.00853 | 0.007 | 18.816
0.5 | 0.224 | 0.00814 | 0.007 | 27.535
1 | 0.288 | 0.00816 | 0.006 | 35.295
1.5 | 0.351 | 0.00864 | 0.006 | 40.69
2 | 0.415 | 0.00868 | 0.005 | 47.8
2.5 | 0.478 | 0.00823 | 0.005 | 58.061
3 | 0.541 | 0.00825 | 0.004 | 65.562
3.5 | 0.604 | 0.00781 | 0.004 | 77.293
4 | 0.666 | 0.00781 | 0.003 | 85.317
4.5 | 0.728 | 0.00751 | 0.003 | 97.028
5 | 0.79 | 0.00731 | 0.002 | 108.007
5.5 | 0.851 | 0.00849 | 0.002 | 100.28
6 | 0.912 | 0.0087 | 0.001 | 104.784
6.5 | 0.972 | 0.00895 | 0.001 | 108.58
7 | 1.031 | 0.00924 | 0 | 111.502
7.5 | 1.089 | 0.0096 | 0 | 113.405
8 | 1.145 | 0.00999 | -0.001 | 114.623
8.5 | 1.201 | 0.01045 | -0.001 | 114.968
9 | 1.255 | 0.01103 | -0.002 | 113.75
9.5 | 1.307 | 0.01167 | -0.002 | 111.978
10 | 1.358 | 0.01265 | -0.003 | 107.307
10.5 | 1.407 | 0.01351 | -0.003 | 104.104
11 | 1.454 | 0.01481 | -0.004 | 98.155
11.5 | 1.499 | 0.01599 | -0.004 | 93.758
12 | 1.543 | 0.01723 | -0.005 | 89.56
12.5 | 1.585 | 0.01862 | -0.005 | 85.123
13 | 1.625 | 0.02016 | -0.006 | 80.596
13.5 | 1.663 | 0.02185 | -0.006 | 76.144
14 | 1.7 | 0.02363 | -0.006 | 71.943
14.5 | 1.734 | 0.02562 | -0.007 | 67.698
15 | 1.767 | 0.0277 | -0.007 | 63.77
15.5 | 1.797 | 0.03001 | -0.008 | 59.876
16 | 1.825 | 0.0324 | -0.008 | 56.325
16.5 | 1.85 | 0.03498 | -0.009 | 52.883
17 | 1.873 | 0.03774 | -0.009 | 49.613
17.5 | 1.893 | 0.04066 | -0.01 | 46.549
18 | 1.911 | 0.04372 | -0.01 | 43.708
18.5 | 1.926 | 0.04706 | -0.01 | 40.921
19 | 1.937 | 0.05045 | -0.011 | 38.401
19.5 | 1.946 | 0.05408 | -0.011 | 35.99
20 | 1.953 | 0.05788 | -0.012 | 33.737

## 140. Re 18M Mach 0.10 (2)
BIGFOIL.COM POLAR EXPORT
Horten 20.00% thick 3.00% camber
Horten 20.00% thick 3.00% camber |  |  |  | Cl Max: | 1.6779 | at alpha= | 17 | deg
XFOIL ncrit=9 |  |  |  | L/D Max: | 153.041 | at alpha= | 8 | deg
Re: | 18000000 |  |  | Cd Min: | 0.05861 | at alpha= | 20 | deg
Mach: | 0.1 |  |  | Cl=0 at alpha= | -1.6876 | deg
|  |  |  | @ Cl=0.1, Cd= | 0.0058809
|  |  |  | @ Cl=0.4, Cd= | 0.005637
|  |  |  | @ Cl=0.6, Cd= | 0.0054339
alpha (deg) | Cl | Cd | Cm | Cl/Cd
-20 | -1.7459 | 0.0209 | -0.0529 | -83.5359
-19.5 | -1.7203 | 0.01935 | -0.0502 | -88.9044
-19 | -1.6745 | 0.01802 | -0.0507 | -92.9245
-18.5 | -1.5932 | 0.01685 | -0.0573 | -94.5519
-18 | -1.5807 | 0.01592 | -0.0508 | -99.2902
-17.5 | -1.5216 | 0.01501 | -0.0531 | -101.3724
-17 | -1.3439 | 0.01395 | -0.0783 | -96.3369
-16.5 | -1.3043 | 0.01331 | -0.0763 | -97.994
-16 | -1.2719 | 0.0126 | -0.0729 | -100.9444
-15.5 | -1.238 | 0.01203 | -0.0694 | -102.9094
-15 | -1.2013 | 0.01156 | -0.0662 | -103.9187
-14.5 | -1.167 | 0.01108 | -0.0625 | -105.3249
-14 | -1.1308 | 0.01062 | -0.059 | -106.4783
-13.5 | -1.0944 | 0.01022 | -0.0554 | -107.0841
-13 | -1.0547 | 0.00986 | -0.0522 | -106.9675
-12.5 | -1.0182 | 0.0095 | -0.0484 | -107.1789
-12 | -0.9765 | 0.00919 | -0.0455 | -106.2568
-11.5 | -0.9375 | 0.0089 | -0.0419 | -105.3371
-11 | -0.8963 | 0.00861 | -0.0388 | -104.0999
-10.5 | -0.854 | 0.00836 | -0.0357 | -102.1531
-10 | -0.8131 | 0.00809 | -0.0324 | -100.5068
-9.5 | -0.7683 | 0.00788 | -0.0297 | -97.5
-9 | -0.7273 | 0.00764 | -0.0263 | -95.1963
-8.5 | -0.6824 | 0.00744 | -0.0236 | -91.7204
-8 | -0.6397 | 0.00727 | -0.0204 | -87.9917
-7.5 | -0.5995 | 0.00716 | -0.0166 | -83.7291
-7 | -0.5534 | 0.00703 | -0.0141 | -78.7198
-6.5 | -0.5041 | 0.00687 | -0.0123 | -73.377
-6 | -0.4541 | 0.00676 | -0.0106 | -67.1746
-5.5 | -0.4027 | 0.00662 | -0.0091 | -60.8308
-5 | -0.3513 | 0.00652 | -0.0077 | -53.8804
-4.5 | -0.2992 | 0.0064 | -0.0064 | -46.75
-4 | -0.247 | 0.00631 | -0.0052 | -39.1442
-3.5 | -0.1939 | 0.00621 | -0.0041 | -31.2238
-3 | -0.141 | 0.00614 | -0.003 | -22.9642
-2.5 | -0.0872 | 0.00606 | -0.0021 | -14.3894
-2 | -0.0338 | 0.00601 | -0.0011 | -5.624
-1.5 | 0.0203 | 0.00595 | -0.0003 | 3.4118
-1 | 0.0738 | 0.00591 | 0.0006 | 12.4873
-0.5 | 0.1278 | 0.00585 | 0.0014 | 21.8462
0 | 0.1812 | 0.00582 | 0.0024 | 31.134
0.5 | 0.2352 | 0.00577 | 0.0031 | 40.7626
1 | 0.2875 | 0.00574 | 0.0043 | 50.0871
1.5 | 0.3406 | 0.00568 | 0.0052 | 59.9648
2 | 0.3915 | 0.00565 | 0.0065 | 69.292
2.5 | 0.4437 | 0.00557 | 0.0076 | 79.6589
3 | 0.4923 | 0.00553 | 0.0094 | 89.0235
3.5 | 0.5418 | 0.00545 | 0.011 | 99.4128
4 | 0.5902 | 0.00543 | 0.0128 | 108.6924
4.5 | 0.6398 | 0.00545 | 0.0143 | 117.3945
5 | 0.6887 | 0.00547 | 0.016 | 125.9049
5.5 | 0.7367 | 0.00558 | 0.0178 | 132.0251
6 | 0.7841 | 0.00562 | 0.0198 | 139.5196
6.5 | 0.8285 | 0.00571 | 0.0223 | 145.0963
7 | 0.8726 | 0.00591 | 0.0248 | 147.6481
7.5 | 0.9179 | 0.0061 | 0.0271 | 150.4754
8 | 0.9611 | 0.00628 | 0.0297 | 153.0414
8.5 | 0.9897 | 0.00652 | 0.0353 | 151.7945
9 | 1.0249 | 0.00678 | 0.0395 | 151.1652
9.5 | 1.056 | 0.00706 | 0.0444 | 149.5751
10 | 1.0839 | 0.0074 | 0.0497 | 146.473
10.5 | 1.1076 | 0.00777 | 0.0556 | 142.5483
11 | 1.2731 | 0.00861 | 0.0315 | 147.863
11.5 | 1.3257 | 0.00916 | 0.0311 | 144.7271
12 | 1.3697 | 0.00982 | 0.0321 | 139.4807
12.5 | 1.4103 | 0.01055 | 0.0336 | 133.6777
13 | 1.456 | 0.01143 | 0.0336 | 127.3841
13.5 | 1.4829 | 0.01266 | 0.0367 | 117.1327
14 | 1.5149 | 0.01405 | 0.0381 | 107.8221
14.5 | 1.5505 | 0.01572 | 0.0381 | 98.6323
15 | 1.5853 | 0.01753 | 0.038 | 90.4335
15.5 | 1.6142 | 0.01983 | 0.0378 | 81.4019
16 | 1.6386 | 0.02252 | 0.0377 | 72.762
16.5 | 1.6599 | 0.02565 | 0.0372 | 64.7135
17 | 1.6779 | 0.02887 | 0.0371 | 58.1192
17.5 | 1.6715 | 0.03343 | 0.0387 | 50
18 | 1.6765 | 0.0372 | 0.0398 | 45.0672
18.5 | 1.6655 | 0.04242 | 0.041 | 39.2621
19 | 1.6576 | 0.04732 | 0.0421 | 35.0296
19.5 | 1.6466 | 0.05298 | 0.0423 | 31.0797
20 | 1.6391 | 0.05861 | 0.0419 | 27.9662

## 141. Re 18M Mach 0.25 (1)
BIGFOIL.COM POLAR EXPORT
Horten 20.00% thick 3.00% camber
Horten 20.00% thick 3.00% camber |  |  |  | Cl Max: | 1.857 | at alpha= | 18.5 | deg
JavaFoil+Calcfoil stall+Eppler ext transition |  |  |  | L/D Max: | 109.984 | at alpha= | 8 | deg
Re: | 18000000 |  |  | Cd Min: | 0.00741 | at alpha= | 4.5 | deg
Mach: | 0.25 |  |  | Cl=0 at alpha= | -1.2576 | deg
|  |  |  | @ Cl=0.1, Cd= | 0.0087727
|  |  |  | @ Cl=0.4, Cd= | 0.008046
|  |  |  | @ Cl=0.6, Cd= | 0.0078388
alpha (deg) | Cl | Cd | Cm | Cl/Cd
-20 | -1.213 | 0.10701 | 0.016 | -11.337
-19.5 | -1.244 | 0.0955 | 0.017 | -13.025
-19 | -1.274 | 0.08318 | 0.017 | -15.322
-18.5 | -1.307 | 0.06912 | 0.017 | -18.909
-18 | -1.338 | 0.05565 | 0.018 | -24.04
-17.5 | -1.366 | 0.04432 | 0.018 | -30.816
-17 | -1.389 | 0.03545 | 0.018 | -39.174
-16.5 | -1.403 | 0.02936 | 0.018 | -47.783
-16 | -1.41 | 0.02498 | 0.018 | -56.443
-15.5 | -1.41 | 0.02175 | 0.018 | -64.835
-15 | -1.404 | 0.01934 | 0.018 | -72.573
-14.5 | -1.39 | 0.01768 | 0.018 | -78.628
-14 | -1.372 | 0.01637 | 0.018 | -83.797
-13.5 | -1.347 | 0.01526 | 0.018 | -88.26
-13 | -1.318 | 0.01434 | 0.017 | -91.927
-12.5 | -1.285 | 0.01356 | 0.017 | -94.82
-12 | -1.248 | 0.01289 | 0.017 | -96.83
-11.5 | -1.208 | 0.01232 | 0.016 | -98.082
-11 | -1.165 | 0.0118 | 0.016 | -98.737
-10.5 | -1.118 | 0.01131 | 0.016 | -98.852
-10 | -1.069 | 0.0109 | 0.016 | -98.127
-9.5 | -1.018 | 0.01054 | 0.015 | -96.589
-9 | -0.964 | 0.01022 | 0.015 | -94.391
-8.5 | -0.909 | 0.00991 | 0.014 | -91.748
-8 | -0.852 | 0.00865 | 0.014 | -98.536
-7.5 | -0.794 | 0.00887 | 0.014 | -89.469
-7 | -0.734 | 0.00869 | 0.013 | -84.513
-6.5 | -0.673 | 0.00894 | 0.013 | -75.326
-6 | -0.612 | 0.00877 | 0.012 | -69.719
-5.5 | -0.549 | 0.00861 | 0.012 | -63.811
-5 | -0.486 | 0.009 | 0.012 | -54.04
-4.5 | -0.422 | 0.00888 | 0.011 | -47.588
-4 | -0.358 | 0.00874 | 0.011 | -40.968
-3.5 | -0.294 | 0.00873 | 0.01 | -33.632
-3 | -0.229 | 0.00859 | 0.01 | -26.607
-2.5 | -0.163 | 0.0085 | 0.009 | -19.209
-2 | -0.098 | 0.0084 | 0.009 | -11.65
-1.5 | -0.032 | 0.00842 | 0.009 | -3.823
-1 | 0.034 | 0.00875 | 0.008 | 3.836
-0.5 | 0.099 | 0.00878 | 0.008 | 11.299
0 | 0.165 | 0.0083 | 0.007 | 19.863
0.5 | 0.23 | 0.00832 | 0.007 | 27.69
1 | 0.296 | 0.00836 | 0.006 | 35.369
1.5 | 0.361 | 0.00804 | 0.006 | 44.902
2 | 0.426 | 0.00805 | 0.005 | 52.91
2.5 | 0.491 | 0.00852 | 0.005 | 57.591
3 | 0.555 | 0.00812 | 0.004 | 68.348
3.5 | 0.619 | 0.00772 | 0.004 | 80.216
4 | 0.683 | 0.00769 | 0.003 | 88.815
4.5 | 0.747 | 0.00741 | 0.003 | 100.752
5 | 0.81 | 0.00828 | 0.002 | 97.768
5.5 | 0.872 | 0.0085 | 0.002 | 102.547
6 | 0.934 | 0.00877 | 0.001 | 106.498
6.5 | 0.994 | 0.00935 | 0.001 | 106.333
7 | 1.054 | 0.00972 | 0 | 108.456
7.5 | 1.112 | 0.01014 | 0 | 109.712
8 | 1.169 | 0.01063 | -0.001 | 109.984
8.5 | 1.224 | 0.0112 | -0.001 | 109.337
9 | 1.278 | 0.01191 | -0.002 | 107.299
9.5 | 1.329 | 0.01276 | -0.002 | 104.197
10 | 1.379 | 0.01395 | -0.003 | 98.866
10.5 | 1.427 | 0.01506 | -0.003 | 94.787
11 | 1.473 | 0.0163 | -0.004 | 90.362
11.5 | 1.518 | 0.01806 | -0.004 | 84.017
12 | 1.56 | 0.01958 | -0.005 | 79.676
12.5 | 1.6 | 0.02129 | -0.005 | 75.159
13 | 1.638 | 0.02317 | -0.006 | 70.698
13.5 | 1.674 | 0.02521 | -0.006 | 66.382
14 | 1.706 | 0.02742 | -0.007 | 62.229
14.5 | 1.737 | 0.02978 | -0.007 | 58.323
15 | 1.764 | 0.03234 | -0.007 | 54.55
15.5 | 1.788 | 0.03513 | -0.008 | 50.903
16 | 1.81 | 0.03802 | -0.008 | 47.595
16.5 | 1.827 | 0.04123 | -0.009 | 44.302
17 | 1.84 | 0.04462 | -0.009 | 41.227
17.5 | 1.85 | 0.04815 | -0.01 | 38.414
18 | 1.855 | 0.05212 | -0.01 | 35.599
18.5 | 1.857 | 0.05628 | -0.01 | 32.992
19 | 1.853 | 0.06057 | -0.011 | 30.599
19.5 | 1.845 | 0.06526 | -0.011 | 28.279
20 | 1.833 | 0.07025 | -0.012 | 26.096

## 142. Re 18M Mach 0.25 (2)
BIGFOIL.COM POLAR EXPORT
Horten 20.00% thick 3.00% camber
Horten 20.00% thick 3.00% camber |  |  |  | Cl Max: | 1.6379 | at alpha= | 16.5 | deg
XFOIL ncrit=9 |  |  |  | L/D Max: | 150.202 | at alpha= | 8 | deg
Re: | 18000000 |  |  | Cd Min: | 0.07797 | at alpha= | 20 | deg
Mach: | 0.25 |  |  | Cl=0 at alpha= | -1.7307 | deg
|  |  |  | @ Cl=0.1, Cd= | 0.0059456
|  |  |  | @ Cl=0.4, Cd= | 0.005697
|  |  |  | @ Cl=0.6, Cd= | 0.0054982
alpha (deg) | Cl | Cd | Cm | Cl/Cd
-20 | -1.7605 | 0.02786 | -0.0733 | -63.191
-19.5 | -1.738 | 0.02534 | -0.0708 | -68.5872
-19 | -1.7033 | 0.02295 | -0.0698 | -74.2179
-18.5 | -1.632 | 0.02063 | -0.0747 | -79.1081
-18 | -1.6225 | 0.01913 | -0.0677 | -84.8144
-16.5 | -1.3386 | 0.01513 | -0.0907 | -88.4732
-16 | -1.296 | 0.01427 | -0.0882 | -90.8199
-15.5 | -1.2577 | 0.0135 | -0.0848 | -93.163
-15 | -1.2242 | 0.0127 | -0.0806 | -96.3937
-14.5 | -1.1854 | 0.01209 | -0.0768 | -98.048
-14 | -1.1478 | 0.01154 | -0.0727 | -99.4627
-13.5 | -1.1101 | 0.01102 | -0.0685 | -100.735
-13 | -1.0709 | 0.01051 | -0.0645 | -101.8934
-12.5 | -1.0306 | 0.01013 | -0.0605 | -101.7374
-12 | -0.9902 | 0.00969 | -0.0565 | -102.1878
-11.5 | -0.9491 | 0.00934 | -0.0526 | -101.6167
-11 | -0.9064 | 0.00902 | -0.0489 | -100.4878
-10.5 | -0.8639 | 0.00868 | -0.0451 | -99.5276
-10 | -0.8201 | 0.00842 | -0.0415 | -97.399
-9.5 | -0.7756 | 0.00813 | -0.0381 | -95.3998
-9 | -0.7312 | 0.0079 | -0.0346 | -92.557
-8.5 | -0.6848 | 0.00765 | -0.0314 | -89.5163
-8 | -0.6407 | 0.00745 | -0.0278 | -86
-7.5 | -0.5938 | 0.00724 | -0.0248 | -82.0166
-7 | -0.5492 | 0.00707 | -0.0213 | -77.6803
-6.5 | -0.5071 | 0.00696 | -0.0172 | -72.8592
-6 | -0.4583 | 0.00686 | -0.0146 | -66.8076
-5.5 | -0.4065 | 0.0067 | -0.0126 | -60.6716
-5 | -0.3548 | 0.00659 | -0.0106 | -53.8392
-4.5 | -0.3014 | 0.00646 | -0.009 | -46.6563
-4 | -0.2483 | 0.00639 | -0.0073 | -38.8576
-3.5 | -0.1937 | 0.00627 | -0.006 | -30.8931
-3 | -0.1399 | 0.0062 | -0.0045 | -22.5645
-2.5 | -0.0845 | 0.00611 | -0.0034 | -13.8298
-2 | -0.03 | 0.00607 | -0.0022 | -4.9423
-1.5 | 0.0257 | 0.00599 | -0.0012 | 4.2905
-1 | 0.0805 | 0.00597 | 0 | 13.4841
-0.5 | 0.1365 | 0.0059 | 0.0009 | 23.1356
0 | 0.1909 | 0.00589 | 0.0021 | 32.4109
0.5 | 0.2466 | 0.00582 | 0.0031 | 42.3711
1 | 0.3001 | 0.00581 | 0.0044 | 51.6523
1.5 | 0.3547 | 0.00574 | 0.0056 | 61.7944
2.5 | 0.4601 | 0.00564 | 0.0086 | 81.578
3 | 0.5102 | 0.00559 | 0.0106 | 91.2701
3.5 | 0.5604 | 0.00553 | 0.0125 | 101.3382
4 | 0.6102 | 0.00549 | 0.0146 | 111.1475
4.5 | 0.66 | 0.00555 | 0.0166 | 118.9189
5 | 0.7107 | 0.00556 | 0.0186 | 127.8237
5.5 | 0.7589 | 0.00568 | 0.0209 | 133.6092
6 | 0.8059 | 0.00575 | 0.0236 | 140.1565
6.5 | 0.8512 | 0.00584 | 0.0266 | 145.7534
7 | 0.8942 | 0.00604 | 0.0299 | 148.0464
7.5 | 0.9324 | 0.00621 | 0.0343 | 150.1449
8 | 0.9673 | 0.00644 | 0.0394 | 150.2019
8.5 | 0.9995 | 0.00676 | 0.0447 | 147.855
9 | 1.0377 | 0.00703 | 0.0489 | 147.6102
9.5 | 1.0707 | 0.00739 | 0.0538 | 144.885
10 | 1.1027 | 0.00783 | 0.0586 | 140.8301
10.5 | 1.2674 | 0.0088 | 0.036 | 144.0227
11 | 1.3187 | 0.00938 | 0.0367 | 140.5864
11.5 | 1.3649 | 0.01006 | 0.0381 | 135.6759
12 | 1.4022 | 0.01106 | 0.0405 | 126.7812
12.5 | 1.4476 | 0.01208 | 0.0412 | 119.8344
13 | 1.4819 | 0.01355 | 0.0431 | 109.3653
13.5 | 1.5053 | 0.01549 | 0.0459 | 97.1788
14 | 1.5388 | 0.01778 | 0.0459 | 86.5467
14.5 | 1.566 | 0.02057 | 0.046 | 76.1303
15 | 1.5908 | 0.02361 | 0.0459 | 67.3782
15.5 | 1.611 | 0.02703 | 0.0458 | 59.6004
16 | 1.6222 | 0.03135 | 0.0455 | 51.7448
16.5 | 1.6379 | 0.03554 | 0.0446 | 46.0861
17 | 1.6279 | 0.04086 | 0.0458 | 39.8409
17.5 | 1.622 | 0.046 | 0.0467 | 35.2609
18 | 1.6127 | 0.05149 | 0.0474 | 31.3206
18.5 | 1.595 | 0.05789 | 0.0477 | 27.5523
19 | 1.5744 | 0.06449 | 0.048 | 24.4131
19.5 | 1.5601 | 0.07103 | 0.0473 | 21.964
20 | 1.5457 | 0.07797 | 0.0459 | 19.8243

## 143. Re 18M Mach 0.50 (1)
BIGFOIL.COM POLAR EXPORT
Horten 20.00% thick 3.00% camber
Horten 20.00% thick 3.00% camber |  |  |  | Cl Max: | 1.539 | at alpha= | 12 | deg
JavaFoil+Calcfoil stall+Eppler ext transition |  |  |  | L/D Max: | 93.284 | at alpha= | 6 | deg
Re: | 18000000 |  |  | Cd Min: | 0.00776 | at alpha= | 1 | deg
Mach: | 0.5 |  |  | Cl=0 at alpha= | -1.2534 | deg
|  |  |  | @ Cl=0.1, Cd= | 0.00795
|  |  |  | @ Cl=0.4, Cd= | 0.0078192
|  |  |  | @ Cl=0.6, Cd= | 0.008772
alpha (deg) | Cl | Cd | Cm | Cl/Cd
-20 | -1.077 | 0.19614 | 0.015 | -5.491
-19.5 | -1.046 | 0.21353 | 0.015 | -4.897
-19 | -1.02 | 0.1843 | 0.015 | -5.532
-18.5 | -0.989 | 0.1942 | 0.014 | -5.092
-18 | -0.962 | 0.17487 | 0.014 | -5.502
-17.5 | -0.933 | 0.16579 | 0.014 | -5.629
-17 | -0.905 | 0.15726 | 0.014 | -5.755
-16.5 | -0.88 | 0.13798 | 0.014 | -6.376
-16 | -0.849 | 0.13749 | 0.013 | -6.172
-15.5 | -0.818 | 0.14266 | 0.013 | -5.731
-15 | -0.793 | 0.12037 | 0.013 | -6.587
-14.5 | -0.762 | 0.11974 | 0.012 | -6.36
-14 | -0.74 | 0.09923 | 0.013 | -7.455
-13.5 | -0.714 | 0.08906 | 0.013 | -8.022
-13 | -0.687 | 0.08374 | 0.013 | -8.2
-12.5 | -0.671 | 0.0677 | 0.014 | -9.907
-12 | -0.642 | 0.06495 | 0.014 | -9.879
-11.5 | -0.631 | 0.04917 | 0.015 | -12.836
-11 | -0.915 | 0.0262 | 0.017 | -34.938
-10.5 | -1.026 | 0.01783 | 0.017 | -57.527
-10 | -1.044 | 0.01547 | 0.017 | -67.513
-9.5 | -1.032 | 0.01403 | 0.017 | -73.548
-9 | -1.003 | 0.01302 | 0.016 | -77.021
-8.5 | -0.963 | 0.01223 | 0.016 | -78.727
-8 | -0.914 | 0.01165 | 0.016 | -78.429
-7.5 | -0.859 | 0.01077 | 0.015 | -79.739
-7 | -0.8 | 0.01031 | 0.015 | -77.595
-6.5 | -0.738 | 0.00992 | 0.014 | -74.393
-6 | -0.673 | 0.00959 | 0.014 | -70.185
-5.5 | -0.607 | 0.00834 | 0.013 | -72.686
-5 | -0.538 | 0.00857 | 0.013 | -62.795
-4.5 | -0.469 | 0.00841 | 0.013 | -55.742
-4 | -0.398 | 0.00824 | 0.012 | -48.302
-3.5 | -0.327 | 0.00823 | 0.012 | -39.689
-3 | -0.254 | 0.00813 | 0.011 | -31.318
-2.5 | -0.182 | 0.00845 | 0.011 | -21.533
-2 | -0.109 | 0.00837 | 0.01 | -13.029
-1.5 | -0.036 | 0.0083 | 0.01 | -4.324
-1 | 0.037 | 0.00795 | 0.009 | 4.707
-0.5 | 0.111 | 0.00795 | 0.009 | 13.914
0 | 0.184 | 0.00802 | 0.008 | 22.911
0.5 | 0.257 | 0.00803 | 0.007 | 31.956
1 | 0.329 | 0.00776 | 0.007 | 42.413
1.5 | 0.401 | 0.00782 | 0.006 | 51.307
2 | 0.473 | 0.00862 | 0.006 | 54.903
2.5 | 0.545 | 0.00871 | 0.005 | 62.545
3 | 0.616 | 0.00879 | 0.005 | 70.052
3.5 | 0.686 | 0.00879 | 0.004 | 78.062
4 | 0.755 | 0.00892 | 0.004 | 84.632
4.5 | 0.823 | 0.0092 | 0.003 | 89.458
5 | 0.89 | 0.0096 | 0.003 | 92.676
5.5 | 0.955 | 0.01029 | 0.002 | 92.854
6 | 1.019 | 0.01092 | 0.001 | 93.284
6.5 | 1.08 | 0.01169 | 0.001 | 92.376
7 | 1.139 | 0.0126 | 0 | 90.374
7.5 | 1.196 | 0.0137 | 0 | 87.272
8 | 1.25 | 0.01508 | -0.001 | 82.879
8.5 | 1.302 | 0.01664 | -0.001 | 78.243
9 | 1.351 | 0.01845 | -0.002 | 73.217
9.5 | 1.396 | 0.0207 | -0.002 | 67.449
10 | 1.438 | 0.02307 | -0.003 | 62.344
10.5 | 1.475 | 0.02582 | -0.004 | 57.126
11 | 1.505 | 0.029 | -0.004 | 51.902
11.5 | 1.528 | 0.03279 | -0.005 | 46.594
12 | 1.539 | 0.03689 | -0.005 | 41.718
12.5 | 1.535 | 0.04205 | -0.005 | 36.5
13 | 1.505 | 0.04821 | -0.006 | 31.215
13.5 | 1.427 | 0.05609 | -0.006 | 25.435
14 | 0.958 | 0.07297 | -0.007 | 13.128
14.5 | 0.986 | 0.07672 | -0.007 | 12.848
15 | 0.993 | 0.10305 | -0.007 | 9.635
15.5 | 0.998 | 0.13521 | -0.007 | 7.384
16 | 1.018 | 0.15773 | -0.007 | 6.457
16.5 | 1.043 | 0.17675 | -0.008 | 5.902
17 | 1.072 | 0.18672 | -0.008 | 5.741

## 144. Re 18M Mach 0.50 (2)
BIGFOIL.COM POLAR EXPORT
Horten 20.00% thick 3.00% camber
Horten 20.00% thick 3.00% camber |  |  |  | Cl Max: | 0.9961 | at alpha= | 7.5 | deg
XFOIL ncrit=9 |  |  |  | L/D Max: | 136.388 | at alpha= | 6.5 | deg
Re: | 18000000 |  |  | Cd Min: | 0.02311 | at alpha= | -14.5 | deg
Mach: | 0.5 |  |  | Cl=0 at alpha= | -1.9805 | deg
|  |  |  | @ Cl=0.1, Cd= | 0.0062477
|  |  |  | @ Cl=0.4, Cd= | 0.0061132
|  |  |  | @ Cl=0.6, Cd= | 0.0059307
alpha (deg) | Cl | Cd | Cm | Cl/Cd
-14.5 | -1.263 | 0.02311 | -0.1347 | -54.6517
-14 | -1.2498 | 0.01851 | -0.1313 | -67.5203
-13.5 | -1.214 | 0.01623 | -0.125 | -74.7998
-13 | -1.1676 | 0.01477 | -0.1185 | -79.0521
-12.5 | -1.1171 | 0.01369 | -0.1122 | -81.5997
-12 | -1.0674 | 0.01272 | -0.1058 | -83.9151
-11.5 | -1.0147 | 0.01196 | -0.0997 | -84.8411
-11 | -0.963 | 0.01128 | -0.0936 | -85.3723
-10.5 | -0.9137 | 0.01063 | -0.0873 | -85.9548
-10 | -0.8591 | 0.01013 | -0.0818 | -84.8075
-9.5 | -0.8095 | 0.0096 | -0.0757 | -84.3229
-9 | -0.7558 | 0.0092 | -0.0704 | -82.1522
-8.5 | -0.7042 | 0.00878 | -0.0648 | -80.205
-8 | -0.6515 | 0.00844 | -0.0596 | -77.1919
-7.5 | -0.5976 | 0.00813 | -0.0547 | -73.5055
-7 | -0.5455 | 0.00783 | -0.0496 | -69.6679
-6.5 | -0.491 | 0.00758 | -0.0451 | -64.7757
-6 | -0.437 | 0.00734 | -0.0406 | -59.5368
-5.5 | -0.3833 | 0.00713 | -0.0361 | -53.7588
-5 | -0.3288 | 0.00691 | -0.0319 | -47.5832
-4.5 | -0.2768 | 0.00674 | -0.0274 | -41.0682
-4 | -0.2224 | 0.00661 | -0.0234 | -33.646
-3.5 | -0.175 | 0.00657 | -0.018 | -26.6362
-3 | -0.1205 | 0.00647 | -0.0142 | -18.6244
-2.5 | -0.0628 | 0.00642 | -0.0111 | -9.7819
-2 | -0.0023 | 0.00633 | -0.0086 | -0.36335
-1.5 | 0.0568 | 0.00629 | -0.006 | 9.0302
-1 | 0.1181 | 0.00623 | -0.0038 | 18.9567
-0.5 | 0.1774 | 0.00621 | -0.0012 | 28.5668
0 | 0.2396 | 0.00616 | 0.0007 | 38.8961
0.5 | 0.2993 | 0.00617 | 0.0032 | 48.5089
1 | 0.3606 | 0.00612 | 0.0053 | 58.9216
1.5 | 0.4184 | 0.00611 | 0.0081 | 68.4779
2 | 0.4772 | 0.00604 | 0.0107 | 79.0066
3 | 0.5858 | 0.00595 | 0.0178 | 98.4538
3.5 | 0.6373 | 0.00588 | 0.022 | 108.3844
4 | 0.6898 | 0.00591 | 0.0261 | 116.7174
4.5 | 0.7416 | 0.00596 | 0.0304 | 124.4295
5 | 0.7789 | 0.00605 | 0.0375 | 128.7438
5.5 | 0.8236 | 0.00617 | 0.0433 | 133.4846
6 | 0.8564 | 0.00636 | 0.0512 | 134.6541
6.5 | 0.8988 | 0.00659 | 0.0573 | 136.3885
7 | 0.9434 | 0.00697 | 0.0628 | 135.3515
7.5 | 0.9961 | 0.0075 | 0.0665 | 132.8133

## 145. Re 20M Mach 0.00 (1)
BIGFOIL.COM POLAR EXPORT
Horten 20.00% thick 3.00% camber
Horten 20.00% thick 3.00% camber |  |  |  | Cl Max: | 1.969 | at alpha= | 20 | deg
JavaFoil+Calcfoil stall+Eppler ext transition |  |  |  | L/D Max: | 116.012 | at alpha= | 8.5 | deg
Re: | 20000000 |  |  | Cd Min: | 0.0073 | at alpha= | 5 | deg
Mach: | 0 |  |  | Cl=0 at alpha= | -1.2578 | deg
|  |  |  | @ Cl=0.1, Cd= | 0.0085138
|  |  |  | @ Cl=0.4, Cd= | 0.0085776
|  |  |  | @ Cl=0.6, Cd= | 0.00821
alpha (deg) | Cl | Cd | Cm | Cl/Cd
-20 | -1.532 | 0.04856 | 0.019 | -31.549
-19.5 | -1.544 | 0.04087 | 0.019 | -37.773
-19 | -1.552 | 0.03452 | 0.019 | -44.954
-18.5 | -1.554 | 0.03007 | 0.019 | -51.676
-18 | -1.551 | 0.02652 | 0.019 | -58.48
-17.5 | -1.545 | 0.02361 | 0.019 | -65.413
-17 | -1.534 | 0.02129 | 0.019 | -72.044
-16.5 | -1.52 | 0.01937 | 0.018 | -78.489
-16 | -1.502 | 0.01786 | 0.018 | -84.128
-15.5 | -1.481 | 0.01659 | 0.018 | -89.246
-15 | -1.456 | 0.01551 | 0.018 | -93.894
-14.5 | -1.428 | 0.01467 | 0.018 | -97.333
-14 | -1.397 | 0.01391 | 0.017 | -100.392
-13.5 | -1.362 | 0.01323 | 0.017 | -102.945
-13 | -1.324 | 0.01264 | 0.017 | -104.763
-12.5 | -1.284 | 0.0121 | 0.017 | -106.092
-12 | -1.241 | 0.01165 | 0.016 | -106.557
-11.5 | -1.196 | 0.01122 | 0.016 | -106.597
-11 | -1.149 | 0.01082 | 0.016 | -106.173
-10.5 | -1.1 | 0.01046 | 0.015 | -105.217
-10 | -1.049 | 0.01019 | 0.015 | -102.955
-9.5 | -0.996 | 0.00887 | 0.015 | -112.322
-9 | -0.942 | 0.0086 | 0.014 | -109.628
-8.5 | -0.887 | 0.00884 | 0.014 | -100.337
-8 | -0.83 | 0.00864 | 0.014 | -96.071
-7.5 | -0.773 | 0.00891 | 0.013 | -86.694
-7 | -0.714 | 0.00872 | 0.013 | -81.841
-6.5 | -0.654 | 0.00909 | 0.012 | -72.02
-6 | -0.594 | 0.00891 | 0.012 | -66.704
-5.5 | -0.533 | 0.00876 | 0.012 | -60.831
-5 | -0.472 | 0.0086 | 0.011 | -54.856
-4.5 | -0.41 | 0.00901 | 0.011 | -45.484
-4 | -0.347 | 0.00883 | 0.01 | -39.309
-3.5 | -0.285 | 0.00882 | 0.01 | -32.259
-3 | -0.222 | 0.00866 | 0.01 | -25.583
-2.5 | -0.158 | 0.00916 | 0.009 | -17.278
-2 | -0.095 | 0.00858 | 0.009 | -11.046
-1.5 | -0.031 | 0.00858 | 0.008 | -3.634
-1 | 0.033 | 0.00852 | 0.008 | 3.817
-0.5 | 0.096 | 0.00852 | 0.007 | 11.29
0 | 0.16 | 0.00842 | 0.007 | 18.963
0.5 | 0.223 | 0.00849 | 0.006 | 26.3
1 | 0.287 | 0.00852 | 0.006 | 33.626
1.5 | 0.35 | 0.00853 | 0.006 | 40.988
2 | 0.413 | 0.00859 | 0.005 | 48.086
2.5 | 0.476 | 0.00817 | 0.005 | 58.257
3 | 0.538 | 0.00821 | 0.004 | 65.583
3.5 | 0.601 | 0.00821 | 0.004 | 73.171
4 | 0.663 | 0.00785 | 0.003 | 84.451
4.5 | 0.725 | 0.00752 | 0.003 | 96.36
5 | 0.786 | 0.0073 | 0.002 | 107.755
5.5 | 0.847 | 0.00846 | 0.002 | 100.17
6 | 0.908 | 0.00865 | 0.001 | 104.913
6.5 | 0.968 | 0.0089 | 0.001 | 108.748
7 | 1.026 | 0.00915 | 0 | 112.204
7.5 | 1.084 | 0.00947 | 0 | 114.571
8 | 1.141 | 0.00989 | -0.001 | 115.445
8.5 | 1.197 | 0.01032 | -0.001 | 116.012
9 | 1.251 | 0.01082 | -0.002 | 115.576
9.5 | 1.304 | 0.01167 | -0.002 | 111.669
10 | 1.354 | 0.01237 | -0.003 | 109.503
10.5 | 1.404 | 0.01315 | -0.003 | 106.753
11 | 1.451 | 0.01447 | -0.004 | 100.308
11.5 | 1.497 | 0.0155 | -0.004 | 96.552
12 | 1.541 | 0.01664 | -0.005 | 92.576
12.5 | 1.583 | 0.01793 | -0.005 | 88.272
13 | 1.624 | 0.01941 | -0.006 | 83.664
13.5 | 1.663 | 0.02091 | -0.006 | 79.513
14 | 1.699 | 0.02266 | -0.006 | 74.987
14.5 | 1.735 | 0.02451 | -0.007 | 70.771
15 | 1.768 | 0.02655 | -0.007 | 66.58
15.5 | 1.798 | 0.0287 | -0.008 | 62.661
16 | 1.828 | 0.03096 | -0.008 | 59.028
16.5 | 1.854 | 0.03344 | -0.009 | 55.437
17 | 1.878 | 0.03607 | -0.009 | 52.061
17.5 | 1.899 | 0.03881 | -0.01 | 48.935
18 | 1.919 | 0.0418 | -0.01 | 45.901
18.5 | 1.935 | 0.04491 | -0.01 | 43.097
19 | 1.949 | 0.04813 | -0.011 | 40.494
19.5 | 1.96 | 0.05154 | -0.011 | 38.032
20 | 1.969 | 0.05528 | -0.012 | 35.609

## 146. Re 20M Mach 0.00 (2)
BIGFOIL.COM POLAR EXPORT
Horten 20.00% thick 3.00% camber
Horten 20.00% thick 3.00% camber |  |  |  | Cl Max: | 1.6925 | at alpha= | 18 | deg
XFOIL ncrit=9 |  |  |  | L/D Max: | 155.179 | at alpha= | 8.5 | deg
Re: | 20000000 |  |  | Cd Min: | 0.05392 | at alpha= | 20 | deg
Mach: | 0 |  |  | Cl=0 at alpha= | -1.6713 | deg
|  |  |  | @ Cl=0.1, Cd= | 0.0058088
|  |  |  | @ Cl=0.4, Cd= | 0.0056127
|  |  |  | @ Cl=0.6, Cd= | 0.0054495
alpha (deg) | Cl | Cd | Cm | Cl/Cd
-20 | -1.7496 | 0.01948 | -0.0483 | -89.8152
-19.5 | -1.7167 | 0.01806 | -0.0469 | -95.0554
-19 | -1.6377 | 0.01691 | -0.0535 | -96.848
-18.5 | -1.5667 | 0.01584 | -0.0585 | -98.9078
-17.5 | -1.3849 | 0.01399 | -0.0764 | -98.9921
-17 | -1.34 | 0.01339 | -0.0756 | -100.0747
-16.5 | -1.306 | 0.01278 | -0.0727 | -102.1909
-16 | -1.2733 | 0.01215 | -0.0694 | -104.7984
-15.5 | -1.2394 | 0.01163 | -0.066 | -106.5692
-15 | -1.2047 | 0.01117 | -0.0625 | -107.8514
-14.5 | -1.1677 | 0.01074 | -0.0594 | -108.7244
-14 | -1.1334 | 0.01031 | -0.0556 | -109.9321
-13.5 | -1.096 | 0.00995 | -0.0523 | -110.1508
-13 | -1.0576 | 0.00961 | -0.049 | -110.052
-12.5 | -1.0193 | 0.00926 | -0.0457 | -110.0756
-12 | -0.98 | 0.00897 | -0.0424 | -109.2531
-11.5 | -0.939 | 0.0087 | -0.0394 | -107.931
-11 | -0.8991 | 0.00842 | -0.0361 | -106.7815
-10.5 | -0.8574 | 0.00818 | -0.0331 | -104.8166
-10 | -0.8155 | 0.00793 | -0.0301 | -102.8373
-9.5 | -0.7723 | 0.00772 | -0.0272 | -100.0389
-9 | -0.7304 | 0.0075 | -0.0241 | -97.3867
-8.5 | -0.686 | 0.0073 | -0.0214 | -93.9726
-8 | -0.6461 | 0.00718 | -0.0178 | -89.9861
-7.5 | -0.6033 | 0.00707 | -0.0147 | -85.3324
-7 | -0.5553 | 0.00692 | -0.0127 | -80.2457
-6.5 | -0.5053 | 0.00677 | -0.0111 | -74.6381
-6 | -0.4552 | 0.00666 | -0.0095 | -68.3483
-5.5 | -0.4037 | 0.00652 | -0.0082 | -61.9172
-5 | -0.3528 | 0.00643 | -0.0068 | -54.8678
-4.5 | -0.3005 | 0.0063 | -0.0057 | -47.6984
-4 | -0.2484 | 0.00623 | -0.0045 | -39.8716
-3.5 | -0.195 | 0.00612 | -0.0036 | -31.8627
-3 | -0.1425 | 0.00607 | -0.0025 | -23.4761
-2.5 | -0.0885 | 0.00597 | -0.0017 | -14.8241
-2 | -0.0357 | 0.00594 | -0.0007 | -6.0101
-1.5 | 0.0186 | 0.00587 | 0 | 3.1687
-1 | 0.0717 | 0.00584 | 0.0009 | 12.2774
-0.5 | 0.1261 | 0.00578 | 0.0016 | 21.8166
0 | 0.1796 | 0.00578 | 0.0024 | 31.0727
0.5 | 0.2328 | 0.0057 | 0.0032 | 40.8421
1 | 0.286 | 0.0057 | 0.0041 | 50.1754
1.5 | 0.3388 | 0.00565 | 0.005 | 59.9646
2 | 0.3906 | 0.00562 | 0.0061 | 69.5018
2.5 | 0.442 | 0.00558 | 0.0072 | 79.2115
3 | 0.4919 | 0.00551 | 0.0086 | 89.274
3.5 | 0.5408 | 0.0055 | 0.0103 | 98.3273
4 | 0.5908 | 0.00544 | 0.0116 | 108.6029
4.5 | 0.6394 | 0.00549 | 0.0133 | 116.4663
5 | 0.6871 | 0.00548 | 0.0151 | 125.3832
5.5 | 0.7368 | 0.00555 | 0.0165 | 132.7568
6 | 0.7831 | 0.00566 | 0.0185 | 138.3569
6.5 | 0.828 | 0.00568 | 0.0208 | 145.7746
7 | 0.8714 | 0.00582 | 0.0234 | 149.7251
7.5 | 0.915 | 0.00604 | 0.0258 | 151.4901
8 | 0.9593 | 0.00626 | 0.0281 | 153.2428
8.5 | 0.9947 | 0.00641 | 0.0323 | 155.1794
9 | 1.0241 | 0.00669 | 0.0375 | 153.0792
9.5 | 1.0532 | 0.00701 | 0.0427 | 150.2425
10 | 1.0841 | 0.0073 | 0.0473 | 148.5068
10.5 | 1.1105 | 0.00762 | 0.0527 | 145.7349
11 | 1.165 | 0.00808 | 0.0519 | 144.1832
11.5 | 1.319 | 0.00901 | 0.0297 | 146.3929
12 | 1.364 | 0.00961 | 0.0305 | 141.9355
12.5 | 1.4038 | 0.01032 | 0.0321 | 136.0271
13 | 1.4464 | 0.01099 | 0.0329 | 131.6106
13.5 | 1.4837 | 0.01215 | 0.0339 | 122.1152
14 | 1.5108 | 0.0132 | 0.037 | 114.4545
14.5 | 1.5471 | 0.0147 | 0.037 | 105.2449
15 | 1.5799 | 0.01645 | 0.0372 | 96.0426
15.5 | 1.6105 | 0.01846 | 0.0372 | 87.2427
16 | 1.6387 | 0.02067 | 0.0371 | 79.2791
16.5 | 1.6575 | 0.0237 | 0.0371 | 69.9367
17 | 1.6812 | 0.02654 | 0.0366 | 63.3459
17.5 | 1.6902 | 0.03047 | 0.0365 | 55.471
18 | 1.6925 | 0.03432 | 0.0378 | 49.3153
18.5 | 1.6912 | 0.03857 | 0.039 | 43.8475
19 | 1.6795 | 0.04373 | 0.0403 | 38.4061
19.5 | 1.6722 | 0.04869 | 0.041 | 34.3438
20 | 1.6676 | 0.05392 | 0.0408 | 30.9273

## 147. Re 20M Mach 0.10 (1)
BIGFOIL.COM POLAR EXPORT
Horten 20.00% thick 3.00% camber
Horten 20.00% thick 3.00% camber |  |  |  | Cl Max: | 1.954 | at alpha= | 20 | deg
JavaFoil+Calcfoil stall+Eppler ext transition |  |  |  | L/D Max: | 115.228 | at alpha= | 8.5 | deg
Re: | 20000000 |  |  | Cd Min: | 0.00737 | at alpha= | 5 | deg
Mach: | 0.1 |  |  | Cl=0 at alpha= | -1.2578 | deg
|  |  |  | @ Cl=0.1, Cd= | 0.0085024
|  |  |  | @ Cl=0.4, Cd= | 0.0086123
|  |  |  | @ Cl=0.6, Cd= | 0.0079478
alpha (deg) | Cl | Cd | Cm | Cl/Cd
-20 | -1.492 | 0.05543 | 0.018 | -26.925
-19.5 | -1.509 | 0.04608 | 0.019 | -32.748
-19 | -1.522 | 0.0383 | 0.019 | -39.747
-18.5 | -1.53 | 0.03262 | 0.019 | -46.888
-18 | -1.53 | 0.02843 | 0.019 | -53.834
-17.5 | -1.527 | 0.02512 | 0.019 | -60.787
-17 | -1.52 | 0.02243 | 0.019 | -67.761
-16.5 | -1.509 | 0.02022 | 0.018 | -74.626
-16 | -1.493 | 0.01853 | 0.018 | -80.581
-15.5 | -1.474 | 0.01709 | 0.018 | -86.25
-15 | -1.452 | 0.01591 | 0.018 | -91.232
-14.5 | -1.425 | 0.01499 | 0.018 | -95.057
-14 | -1.395 | 0.01416 | 0.017 | -98.524
-13.5 | -1.361 | 0.01348 | 0.017 | -100.969
-13 | -1.325 | 0.01284 | 0.017 | -103.131
-12.5 | -1.285 | 0.01226 | 0.017 | -104.806
-12 | -1.243 | 0.01177 | 0.016 | -105.606
-11.5 | -1.199 | 0.01132 | 0.016 | -105.891
-11 | -1.152 | 0.01096 | 0.016 | -105.131
-10.5 | -1.103 | 0.01058 | 0.015 | -104.273
-10 | -1.052 | 0.01026 | 0.015 | -102.598
-9.5 | -1 | 0.00995 | 0.015 | -100.54
-9 | -0.946 | 0.00868 | 0.014 | -109.025
-8.5 | -0.891 | 0.00894 | 0.014 | -99.654
-8 | -0.834 | 0.00868 | 0.014 | -96.066
-7.5 | -0.776 | 0.00896 | 0.013 | -86.636
-7 | -0.717 | 0.0088 | 0.013 | -81.479
-6.5 | -0.657 | 0.00855 | 0.013 | -76.855
-6 | -0.597 | 0.00893 | 0.012 | -66.837
-5.5 | -0.536 | 0.00882 | 0.012 | -60.709
-5 | -0.474 | 0.00867 | 0.011 | -54.631
-4.5 | -0.412 | 0.00899 | 0.011 | -45.788
-4 | -0.349 | 0.00887 | 0.011 | -39.36
-3.5 | -0.286 | 0.00878 | 0.01 | -32.568
-3 | -0.223 | 0.00875 | 0.01 | -25.444
-2.5 | -0.159 | 0.00875 | 0.009 | -18.168
-2 | -0.095 | 0.00863 | 0.009 | -11.043
-1.5 | -0.031 | 0.00855 | 0.008 | -3.663
-1 | 0.033 | 0.00857 | 0.008 | 3.813
-0.5 | 0.097 | 0.0085 | 0.007 | 11.374
0 | 0.16 | 0.00855 | 0.007 | 18.777
0.5 | 0.224 | 0.00846 | 0.007 | 26.505
1 | 0.288 | 0.00854 | 0.006 | 33.732
1.5 | 0.351 | 0.00862 | 0.006 | 40.764
2 | 0.415 | 0.00861 | 0.005 | 48.206
2.5 | 0.478 | 0.00826 | 0.005 | 57.884
3 | 0.541 | 0.00821 | 0.004 | 65.882
3.5 | 0.604 | 0.00793 | 0.004 | 76.111
4 | 0.666 | 0.00791 | 0.003 | 84.193
4.5 | 0.728 | 0.00759 | 0.003 | 95.998
5 | 0.79 | 0.00737 | 0.002 | 107.182
5.5 | 0.851 | 0.0085 | 0.002 | 100.164
6 | 0.912 | 0.0087 | 0.001 | 104.847
6.5 | 0.972 | 0.00895 | 0.001 | 108.595
7 | 1.031 | 0.00925 | 0 | 111.49
7.5 | 1.089 | 0.00956 | 0 | 113.878
8 | 1.146 | 0.00997 | -0.001 | 114.973
8.5 | 1.201 | 0.01043 | -0.001 | 115.228
9 | 1.255 | 0.01096 | -0.002 | 114.585
9.5 | 1.308 | 0.01161 | -0.002 | 112.673
10 | 1.359 | 0.01256 | -0.003 | 108.144
10.5 | 1.408 | 0.0134 | -0.003 | 105.02
11 | 1.455 | 0.01466 | -0.004 | 99.222
11.5 | 1.5 | 0.01583 | -0.004 | 94.77
12 | 1.544 | 0.01702 | -0.005 | 90.711
12.5 | 1.586 | 0.01837 | -0.005 | 86.376
13 | 1.626 | 0.01989 | -0.006 | 81.756
13.5 | 1.665 | 0.0215 | -0.006 | 77.438
14 | 1.701 | 0.02328 | -0.006 | 73.075
14.5 | 1.736 | 0.02519 | -0.007 | 68.937
15 | 1.768 | 0.02729 | -0.007 | 64.788
15.5 | 1.798 | 0.02952 | -0.008 | 60.912
16 | 1.827 | 0.03186 | -0.008 | 57.329
16.5 | 1.852 | 0.03443 | -0.009 | 53.792
17 | 1.874 | 0.03713 | -0.009 | 50.488
17.5 | 1.895 | 0.03997 | -0.01 | 47.398
18 | 1.913 | 0.0431 | -0.01 | 44.375
18.5 | 1.927 | 0.04632 | -0.01 | 41.611
19 | 1.939 | 0.04962 | -0.011 | 39.077
19.5 | 1.948 | 0.05317 | -0.011 | 36.643
20 | 1.954 | 0.05712 | -0.012 | 34.211

## 148. Re 20M Mach 0.10 (2)
BIGFOIL.COM POLAR EXPORT
Horten 20.00% thick 3.00% camber
Horten 20.00% thick 3.00% camber |  |  |  | Cl Max: | 1.1136 | at alpha= | 10.5 | deg
XFOIL ncrit=9 |  |  |  | L/D Max: | 154.581 | at alpha= | 8.5 | deg
Re: | 20000000 |  |  | Cd Min: | 0.01439 | at alpha= | -17.5 | deg
Mach: | 0.1 |  |  | Cl=0 at alpha= | -1.6789 | deg
|  |  |  | @ Cl=0.1, Cd= | 0.0058152
|  |  |  | @ Cl=0.4, Cd= | 0.0056249
|  |  |  | @ Cl=0.6, Cd= | 0.0054557
alpha (deg) | Cl | Cd | Cm | Cl/Cd
-17.5 | -1.398 | 0.01439 | -0.0779 | -97.1508
-17 | -1.3467 | 0.01368 | -0.0783 | -98.443
-16.5 | -1.3106 | 0.01306 | -0.0756 | -100.3522
-16 | -1.2764 | 0.01243 | -0.0724 | -102.687
-15.5 | -1.2439 | 0.01185 | -0.0686 | -104.9705
-15 | -1.2077 | 0.01135 | -0.0653 | -106.4053
-14.5 | -1.1718 | 0.0109 | -0.0618 | -107.5046
-14 | -1.1351 | 0.01047 | -0.0583 | -108.4145
-13.5 | -1.0996 | 0.01006 | -0.0546 | -109.3042
-13 | -1.0597 | 0.00972 | -0.0514 | -109.0226
-12.5 | -1.0221 | 0.00937 | -0.0478 | -109.0822
-12 | -0.9821 | 0.00905 | -0.0445 | -108.5193
-11.5 | -0.9416 | 0.00877 | -0.0412 | -107.366
-11 | -0.9009 | 0.00849 | -0.038 | -106.1131
-10.5 | -0.859 | 0.00824 | -0.0348 | -104.2476
-10 | -0.8171 | 0.00798 | -0.0317 | -102.3935
-9.5 | -0.7731 | 0.00776 | -0.0289 | -99.6263
-9 | -0.7313 | 0.00754 | -0.0256 | -96.9894
-8.5 | -0.6866 | 0.00733 | -0.0228 | -93.6698
-8 | -0.6442 | 0.00719 | -0.0195 | -89.5967
-7.5 | -0.6043 | 0.00709 | -0.0157 | -85.2327
-7 | -0.5567 | 0.00693 | -0.0135 | -80.3319
-6.5 | -0.5065 | 0.00679 | -0.0118 | -74.595
-6 | -0.4562 | 0.00668 | -0.0102 | -68.2934
-5.5 | -0.4048 | 0.00654 | -0.0088 | -61.896
-5 | -0.3536 | 0.00644 | -0.0073 | -54.9068
-4.5 | -0.3011 | 0.00632 | -0.0061 | -47.6424
-4 | -0.2487 | 0.00624 | -0.0049 | -39.8558
-3.5 | -0.1951 | 0.00614 | -0.0039 | -31.7752
-3 | -0.1423 | 0.00608 | -0.0028 | -23.4046
-2.5 | -0.0881 | 0.00598 | -0.0019 | -14.7324
-2 | -0.035 | 0.00595 | -0.0009 | -5.8824
-1.5 | 0.0195 | 0.00588 | -0.0002 | 3.3163
-1 | 0.0729 | 0.00584 | 0.0008 | 12.4829
-0.5 | 0.1275 | 0.00579 | 0.0015 | 22.0207
0 | 0.1814 | 0.00579 | 0.0023 | 31.3299
0.5 | 0.2348 | 0.00571 | 0.0032 | 41.1208
1 | 0.2884 | 0.00571 | 0.0041 | 50.5079
1.5 | 0.3413 | 0.00567 | 0.0051 | 60.194
2 | 0.3934 | 0.00563 | 0.0062 | 69.8757
2.5 | 0.445 | 0.00559 | 0.0074 | 79.6064
3 | 0.4952 | 0.00552 | 0.0088 | 89.7101
3.5 | 0.5442 | 0.00551 | 0.0105 | 98.7659
4 | 0.5945 | 0.00545 | 0.0119 | 109.0826
4.5 | 0.6432 | 0.0055 | 0.0136 | 116.9455
5 | 0.6911 | 0.0055 | 0.0155 | 125.6545
5.5 | 0.741 | 0.00557 | 0.017 | 133.0341
6 | 0.7873 | 0.00568 | 0.0191 | 138.6092
6.5 | 0.8324 | 0.0057 | 0.0215 | 146.0351
7 | 0.8757 | 0.00584 | 0.0242 | 149.9486
7.5 | 0.9192 | 0.00606 | 0.0268 | 151.6832
8 | 0.9632 | 0.00629 | 0.0293 | 153.132
8.5 | 0.9955 | 0.00644 | 0.0342 | 154.5807
9 | 1.0263 | 0.00673 | 0.0393 | 152.4963
9.5 | 1.0558 | 0.00706 | 0.0444 | 149.5467
10 | 1.0868 | 0.00735 | 0.0492 | 147.8639
10.5 | 1.1136 | 0.0077 | 0.0545 | 144.6234

## 149. Re 20M Mach 0.25 (1)
BIGFOIL.COM POLAR EXPORT
Horten 20.00% thick 3.00% camber
Horten 20.00% thick 3.00% camber |  |  |  | Cl Max: | 1.859 | at alpha= | 18.5 | deg
JavaFoil+Calcfoil stall+Eppler ext transition |  |  |  | L/D Max: | 110.488 | at alpha= | 8 | deg
Re: | 20000000 |  |  | Cd Min: | 0.00748 | at alpha= | 4.5 | deg
Mach: | 0.25 |  |  | Cl=0 at alpha= | -1.2576 | deg
|  |  |  | @ Cl=0.1, Cd= | 0.0087035
|  |  |  | @ Cl=0.4, Cd= | 0.008398
|  |  |  | @ Cl=0.6, Cd= | 0.0081623
alpha (deg) | Cl | Cd | Cm | Cl/Cd
-20 | -1.215 | 0.10548 | 0.016 | -11.517
-19.5 | -1.245 | 0.09431 | 0.017 | -13.205
-19 | -1.276 | 0.08182 | 0.017 | -15.599
-18.5 | -1.309 | 0.06767 | 0.017 | -19.35
-18 | -1.342 | 0.05355 | 0.018 | -25.066
-17.5 | -1.37 | 0.04264 | 0.018 | -32.132
-17 | -1.392 | 0.03426 | 0.018 | -40.629
-16.5 | -1.406 | 0.02851 | 0.018 | -49.312
-16 | -1.412 | 0.02444 | 0.018 | -57.755
-15.5 | -1.412 | 0.0213 | 0.018 | -66.264
-15 | -1.405 | 0.01904 | 0.018 | -73.751
-14.5 | -1.391 | 0.0174 | 0.018 | -79.985
-14 | -1.373 | 0.01609 | 0.018 | -85.301
-13.5 | -1.348 | 0.01501 | 0.018 | -89.809
-13 | -1.319 | 0.01411 | 0.017 | -93.51
-12.5 | -1.286 | 0.01335 | 0.017 | -96.309
-12 | -1.249 | 0.01267 | 0.017 | -98.555
-11.5 | -1.209 | 0.01216 | 0.017 | -99.416
-11 | -1.165 | 0.01163 | 0.016 | -100.211
-10.5 | -1.119 | 0.01116 | 0.016 | -100.242
-10 | -1.069 | 0.01078 | 0.016 | -99.25
-9.5 | -1.018 | 0.01042 | 0.015 | -97.667
-9 | -0.965 | 0.01008 | 0.015 | -95.706
-8.5 | -0.909 | 0.00877 | 0.014 | -103.739
-8 | -0.852 | 0.00853 | 0.014 | -99.855
-7.5 | -0.794 | 0.00875 | 0.014 | -90.715
-7 | -0.734 | 0.00856 | 0.013 | -85.822
-6.5 | -0.673 | 0.00888 | 0.013 | -75.86
-6 | -0.612 | 0.00865 | 0.012 | -70.758
-5.5 | -0.549 | 0.00902 | 0.012 | -60.895
-5 | -0.486 | 0.00891 | 0.012 | -54.531
-4.5 | -0.422 | 0.00876 | 0.011 | -48.227
-4 | -0.358 | 0.00863 | 0.011 | -41.512
-3.5 | -0.294 | 0.00898 | 0.01 | -32.705
-3 | -0.229 | 0.00854 | 0.01 | -26.771
-2.5 | -0.163 | 0.00841 | 0.009 | -19.416
-2 | -0.098 | 0.00836 | 0.009 | -11.705
-1.5 | -0.032 | 0.0088 | 0.009 | -3.658
-1 | 0.034 | 0.00876 | 0.008 | 3.831
-0.5 | 0.099 | 0.00871 | 0.008 | 11.398
0 | 0.165 | 0.00828 | 0.007 | 19.919
0.5 | 0.23 | 0.00822 | 0.007 | 28.031
1 | 0.296 | 0.00827 | 0.006 | 35.744
1.5 | 0.361 | 0.00835 | 0.006 | 43.203
2 | 0.426 | 0.00843 | 0.005 | 50.531
2.5 | 0.491 | 0.00848 | 0.005 | 57.882
3 | 0.555 | 0.0081 | 0.004 | 68.541
3.5 | 0.62 | 0.00819 | 0.004 | 75.655
4 | 0.683 | 0.00776 | 0.003 | 88.031
4.5 | 0.747 | 0.00748 | 0.003 | 99.817
5 | 0.81 | 0.0083 | 0.002 | 97.573
5.5 | 0.872 | 0.0085 | 0.002 | 102.613
6 | 0.934 | 0.00905 | 0.001 | 103.242
6.5 | 0.995 | 0.00934 | 0.001 | 106.471
7 | 1.054 | 0.0097 | 0 | 108.659
7.5 | 1.113 | 0.01009 | 0 | 110.266
8 | 1.17 | 0.01059 | -0.001 | 110.488
8.5 | 1.225 | 0.01118 | -0.001 | 109.549
9 | 1.279 | 0.01185 | -0.002 | 107.886
9.5 | 1.33 | 0.01265 | -0.002 | 105.211
10 | 1.38 | 0.01386 | -0.003 | 99.55
10.5 | 1.428 | 0.01492 | -0.003 | 95.736
11 | 1.475 | 0.01636 | -0.004 | 90.163
11.5 | 1.519 | 0.01786 | -0.004 | 85.03
12 | 1.561 | 0.01938 | -0.005 | 80.573
12.5 | 1.602 | 0.02098 | -0.005 | 76.321
13 | 1.639 | 0.02284 | -0.006 | 71.778
13.5 | 1.675 | 0.02485 | -0.006 | 67.415
14 | 1.708 | 0.02704 | -0.007 | 63.16
14.5 | 1.739 | 0.0293 | -0.007 | 59.345
15 | 1.766 | 0.03185 | -0.007 | 55.43
15.5 | 1.79 | 0.03456 | -0.008 | 51.793
16 | 1.811 | 0.0375 | -0.008 | 48.298
16.5 | 1.828 | 0.0406 | -0.009 | 45.024
17 | 1.842 | 0.04389 | -0.009 | 41.961
17.5 | 1.851 | 0.04754 | -0.01 | 38.94
18 | 1.857 | 0.05139 | -0.01 | 36.14
18.5 | 1.859 | 0.05539 | -0.01 | 33.555
19 | 1.855 | 0.05962 | -0.011 | 31.112
19.5 | 1.847 | 0.06439 | -0.011 | 28.683
20 | 1.835 | 0.06933 | -0.012 | 26.464

## 150. Re 20M Mach 0.25 (2)
BIGFOIL.COM POLAR EXPORT
Horten 20.00% thick 3.00% camber
Horten 20.00% thick 3.00% camber |  |  |  | Cl Max: | 1.1078 | at alpha= | 10 | deg
XFOIL ncrit=9 |  |  |  | L/D Max: | 151.186 | at alpha= | 8 | deg
Re: | 20000000 |  |  | Cd Min: | 0.02687 | at alpha= | -20 | deg
Mach: | 0.25 |  |  | Cl=0 at alpha= | -1.7238 | deg
|  |  |  | @ Cl=0.1, Cd= | 0.0058755
|  |  |  | @ Cl=0.4, Cd= | 0.0056867
|  |  |  | @ Cl=0.6, Cd= | 0.0055383
alpha (deg) | Cl | Cd | Cm | Cl/Cd
-20 | -1.7762 | 0.02687 | -0.0729 | -66.1035
-19.5 | -1.7513 | 0.02454 | -0.0702 | -71.3651
-19 | -1.6763 | 0.0222 | -0.0757 | -75.509
-18.5 | -1.6076 | 0.01997 | -0.08 | -80.5008
-18 | -1.6175 | 0.01879 | -0.0696 | -86.083
-17.5 | -1.5632 | 0.01754 | -0.0698 | -89.122
-17 | -1.3915 | 0.01598 | -0.0912 | -87.0776
-16.5 | -1.3409 | 0.01485 | -0.0908 | -90.2963
-16 | -1.3031 | 0.01394 | -0.0877 | -93.4792
-15.5 | -1.263 | 0.01327 | -0.0844 | -95.1771
-15 | -1.2289 | 0.01251 | -0.0801 | -98.2334
-14.5 | -1.1924 | 0.01186 | -0.076 | -100.5396
-14 | -1.1532 | 0.01134 | -0.0721 | -101.6931
-13.5 | -1.1155 | 0.01084 | -0.0678 | -102.9059
-13 | -1.0768 | 0.01034 | -0.0637 | -104.1393
-12.5 | -1.0365 | 0.00994 | -0.0597 | -104.2757
-12 | -0.9948 | 0.00956 | -0.0558 | -104.0586
-11.5 | -0.9545 | 0.00918 | -0.0517 | -103.976
-11 | -0.9104 | 0.00889 | -0.0482 | -102.4072
-10.5 | -0.8696 | 0.00856 | -0.0442 | -101.5888
-10 | -0.8237 | 0.0083 | -0.0409 | -99.241
-9.5 | -0.7811 | 0.00802 | -0.0371 | -97.394
-9 | -0.7346 | 0.00779 | -0.034 | -94.3004
-8.5 | -0.6895 | 0.00754 | -0.0306 | -91.4456
-8 | -0.6442 | 0.00734 | -0.0272 | -87.7657
-7.5 | -0.5986 | 0.00714 | -0.0239 | -83.8375
-7 | -0.5533 | 0.00698 | -0.0205 | -79.2693
-6.5 | -0.5114 | 0.0069 | -0.0164 | -74.1159
-6 | -0.4612 | 0.00676 | -0.014 | -68.2249
-5.5 | -0.4095 | 0.00662 | -0.012 | -61.858
-5 | -0.3569 | 0.00651 | -0.0102 | -54.8233
-4.5 | -0.3036 | 0.0064 | -0.0086 | -47.4375
-4 | -0.2495 | 0.00631 | -0.0071 | -39.5404
-3.5 | -0.1951 | 0.00621 | -0.0057 | -31.4171
-3 | -0.1407 | 0.00614 | -0.0044 | -22.9153
-2.5 | -0.0855 | 0.00605 | -0.0032 | -14.1322
-2 | -0.0306 | 0.006 | -0.002 | -5.1
-1.5 | 0.0248 | 0.00594 | -0.001 | 4.1751
-1 | 0.0798 | 0.00589 | 0.0002 | 13.5484
-0.5 | 0.1354 | 0.00585 | 0.0012 | 23.1453
0 | 0.1913 | 0.00583 | 0.0021 | 32.813
0.5 | 0.246 | 0.00578 | 0.0032 | 42.5606
1 | 0.3012 | 0.00576 | 0.0042 | 52.2917
2 | 0.409 | 0.00568 | 0.0068 | 72.007
2.5 | 0.4615 | 0.00567 | 0.0083 | 81.3933
3 | 0.5134 | 0.00558 | 0.0099 | 92.0072
3.5 | 0.5628 | 0.00556 | 0.0121 | 101.223
4 | 0.6142 | 0.00553 | 0.0138 | 111.0669
4.5 | 0.6642 | 0.00556 | 0.0158 | 119.4604
5 | 0.7129 | 0.00559 | 0.0181 | 127.5313
6 | 0.8095 | 0.00577 | 0.0228 | 140.2946
6.5 | 0.8546 | 0.00585 | 0.0259 | 146.0855
7 | 0.8982 | 0.00597 | 0.0292 | 150.4523
7.5 | 0.9334 | 0.00618 | 0.0342 | 151.0356
8 | 0.9691 | 0.00641 | 0.039 | 151.1856
8.5 | 1.0058 | 0.00669 | 0.0436 | 150.3438
9 | 1.0388 | 0.00701 | 0.0487 | 148.1883
9.5 | 1.0711 | 0.00738 | 0.0537 | 145.1355
10 | 1.1078 | 0.00776 | 0.0577 | 142.7577

## 151. Re 20M Mach 0.50 (1)
BIGFOIL.COM POLAR EXPORT
Horten 20.00% thick 3.00% camber
Horten 20.00% thick 3.00% camber |  |  |  | Cl Max: | 1.54 | at alpha= | 12 | deg
JavaFoil+Calcfoil stall+Eppler ext transition |  |  |  | L/D Max: | 93.56 | at alpha= | 6 | deg
Re: | 20000000 |  |  | Cd Min: | 0.00771 | at alpha= | 1 | deg
Mach: | 0.5 |  |  | Cl=0 at alpha= | -1.2534 | deg
|  |  |  | @ Cl=0.1, Cd= | 0.0082531
|  |  |  | @ Cl=0.4, Cd= | 0.007779
|  |  |  | @ Cl=0.6, Cd= | 0.0088097
alpha (deg) | Cl | Cd | Cm | Cl/Cd
-20 | -1.077 | 0.1977 | 0.016 | -5.449
-19.5 | -1.046 | 0.21565 | 0.015 | -4.849
-19 | -1.02 | 0.18546 | 0.015 | -5.498
-18.5 | -0.989 | 0.19824 | 0.014 | -4.988
-18 | -0.962 | 0.177 | 0.014 | -5.436
-17.5 | -0.933 | 0.16792 | 0.014 | -5.558
-17 | -0.905 | 0.15864 | 0.014 | -5.707
-16.5 | -0.88 | 0.13858 | 0.014 | -6.35
-16 | -0.848 | 0.14053 | 0.013 | -6.037
-15.5 | -0.818 | 0.14535 | 0.013 | -5.625
-15 | -0.793 | 0.12319 | 0.013 | -6.434
-14.5 | -0.761 | 0.12398 | 0.012 | -6.138
-14 | -0.738 | 0.10276 | 0.013 | -7.185
-13.5 | -0.711 | 0.09445 | 0.013 | -7.526
-13 | -0.681 | 0.0911 | 0.012 | -7.478
-12.5 | -0.669 | 0.06931 | 0.014 | -9.647
-12 | -0.644 | 0.06284 | 0.014 | -10.25
-11.5 | -0.636 | 0.04588 | 0.015 | -13.869
-11 | -0.919 | 0.02518 | 0.017 | -36.489
-10.5 | -1.027 | 0.01758 | 0.017 | -58.411
-10 | -1.045 | 0.01524 | 0.017 | -68.551
-9.5 | -1.033 | 0.01381 | 0.017 | -74.78
-9 | -1.004 | 0.0128 | 0.016 | -78.4
-8.5 | -0.963 | 0.0121 | 0.016 | -79.581
-8 | -0.914 | 0.01148 | 0.016 | -79.601
-7.5 | -0.859 | 0.01099 | 0.015 | -78.19
-7 | -0.8 | 0.01018 | 0.015 | -78.612
-6.5 | -0.738 | 0.00978 | 0.014 | -75.495
-6 | -0.673 | 0.00945 | 0.014 | -71.227
-5.5 | -0.607 | 0.00823 | 0.013 | -73.699
-5 | -0.538 | 0.00845 | 0.013 | -63.667
-4.5 | -0.469 | 0.0083 | 0.013 | -56.447
-4 | -0.398 | 0.00862 | 0.012 | -46.158
-3.5 | -0.327 | 0.0085 | 0.012 | -38.398
-3 | -0.254 | 0.00801 | 0.011 | -31.789
-2.5 | -0.182 | 0.00842 | 0.011 | -21.613
-2 | -0.109 | 0.00831 | 0.01 | -13.134
-1.5 | -0.036 | 0.00828 | 0.01 | -4.337
-1 | 0.037 | 0.00787 | 0.009 | 4.758
-0.5 | 0.111 | 0.00832 | 0.009 | 13.297
0 | 0.184 | 0.00827 | 0.008 | 22.209
0.5 | 0.257 | 0.00797 | 0.007 | 32.172
1 | 0.329 | 0.00771 | 0.007 | 42.708
1.5 | 0.401 | 0.00778 | 0.006 | 51.626
2 | 0.473 | 0.00794 | 0.006 | 59.643
2.5 | 0.545 | 0.00874 | 0.005 | 62.342
3 | 0.616 | 0.00883 | 0.005 | 69.728
3.5 | 0.686 | 0.0089 | 0.004 | 77.061
4 | 0.755 | 0.00897 | 0.004 | 84.183
4.5 | 0.824 | 0.00918 | 0.003 | 89.709
5 | 0.89 | 0.00983 | 0.003 | 90.545
5.5 | 0.956 | 0.01031 | 0.002 | 92.65
6 | 1.019 | 0.01089 | 0.001 | 93.56
6.5 | 1.08 | 0.01165 | 0.001 | 92.774
7 | 1.14 | 0.01253 | 0 | 90.976
7.5 | 1.196 | 0.01365 | 0 | 87.647
8 | 1.251 | 0.01494 | -0.001 | 83.756
8.5 | 1.303 | 0.01649 | -0.001 | 78.987
9 | 1.352 | 0.01848 | -0.002 | 73.139
9.5 | 1.397 | 0.02052 | -0.002 | 68.084
10 | 1.439 | 0.02288 | -0.003 | 62.905
10.5 | 1.476 | 0.02553 | -0.004 | 57.813
11 | 1.507 | 0.02865 | -0.004 | 52.591
11.5 | 1.529 | 0.03244 | -0.005 | 47.135
12 | 1.54 | 0.03652 | -0.005 | 42.169
12.5 | 1.536 | 0.04149 | -0.005 | 37.024
13 | 1.506 | 0.04756 | -0.006 | 31.668
13.5 | 1.428 | 0.05543 | -0.006 | 25.759
14 | 0.959 | 0.07191 | -0.007 | 13.334
14.5 | 0.982 | 0.08041 | -0.007 | 12.214
15 | 0.988 | 0.10864 | -0.007 | 9.094
15.5 | 0.996 | 0.13966 | -0.007 | 7.129
16 | 1.017 | 0.16095 | -0.007 | 6.321
16.5 | 1.043 | 0.1795 | -0.008 | 5.811
17 | 1.072 | 0.18907 | -0.008 | 5.67

## 152. Re 20M Mach 0.50 (2)
BIGFOIL.COM POLAR EXPORT
Horten 20.00% thick 3.00% camber
Horten 20.00% thick 3.00% camber |  |  |  | Cl Max: | 0.9979 | at alpha= | 7.5 | deg
XFOIL ncrit=9 |  |  |  | L/D Max: | 137.689 | at alpha= | 7 | deg
Re: | 20000000 |  |  | Cd Min: | 0.10678 | at alpha= | -18.5 | deg
Mach: | 0.5 |  |  | Cl=0 at alpha= | -1.9619 | deg
|  |  |  | @ Cl=0.1, Cd= | 0.0061783
|  |  |  | @ Cl=0.4, Cd= | 0.0060536
|  |  |  | @ Cl=0.6, Cd= | 0.0059548
alpha (deg) | Cl | Cd | Cm | Cl/Cd
-18.5 | -1.036 | 0.10678 | -0.0765 | -9.7022
-18 | -1.0832 | 0.09462 | -0.0856 | -11.4479
-17 | -1.0708 | 0.04606 | -0.1343 | -23.2479
-16.5 | -1.1035 | 0.03612 | -0.1377 | -30.5509
-16 | -1.1456 | 0.02635 | -0.1401 | -43.4763
-15.5 | -1.177 | 0.01872 | -0.1401 | -62.8739
-14 | -1.261 | 0.01798 | -0.1311 | -70.1335
-13.5 | -1.2233 | 0.01581 | -0.1247 | -77.3751
-13 | -1.176 | 0.01442 | -0.1181 | -81.5534
-12.5 | -1.1241 | 0.01339 | -0.1118 | -83.9507
-12 | -1.0744 | 0.01247 | -0.1053 | -86.1588
-11.5 | -1.022 | 0.01171 | -0.0991 | -87.2758
-11 | -0.9691 | 0.01109 | -0.0931 | -87.385
-10.5 | -0.919 | 0.01043 | -0.0868 | -88.1112
-10 | -0.8658 | 0.00995 | -0.081 | -87.0151
-9.5 | -0.8142 | 0.00944 | -0.0752 | -86.25
-9 | -0.7621 | 0.00904 | -0.0695 | -84.3031
-8.5 | -0.7088 | 0.00863 | -0.0642 | -82.1321
-8 | -0.6566 | 0.00832 | -0.0589 | -78.9183
-7.5 | -0.6021 | 0.00799 | -0.054 | -75.3567
-7 | -0.5505 | 0.00772 | -0.0488 | -71.3083
-6.5 | -0.4941 | 0.00747 | -0.0446 | -66.1446
-6 | -0.442 | 0.00724 | -0.0397 | -61.0497
-5.5 | -0.3869 | 0.00701 | -0.0355 | -55.1926
-5 | -0.3336 | 0.00681 | -0.0311 | -48.9868
-4.5 | -0.2798 | 0.00663 | -0.0268 | -42.2021
-4 | -0.2268 | 0.00654 | -0.0225 | -34.6789
-3.5 | -0.1793 | 0.00648 | -0.0172 | -27.6698
-3 | -0.1234 | 0.0064 | -0.0137 | -19.2812
-2.5 | -0.0646 | 0.00632 | -0.0108 | -10.2215
-2 | -0.0046 | 0.00626 | -0.0082 | -0.73482
-1.5 | 0.0557 | 0.0062 | -0.0058 | 8.9839
-1 | 0.1169 | 0.00617 | -0.0035 | 18.9465
-0.5 | 0.1778 | 0.00613 | -0.0013 | 29.0049
0 | 0.2387 | 0.0061 | 0.0009 | 39.1311
0.5 | 0.3 | 0.00609 | 0.003 | 49.2611
1 | 0.3604 | 0.00608 | 0.0054 | 59.2763
1.5 | 0.4205 | 0.00604 | 0.0077 | 69.6192
2 | 0.4782 | 0.00603 | 0.0106 | 79.3035
2.5 | 0.5366 | 0.00599 | 0.0134 | 89.5826
3 | 0.5895 | 0.00597 | 0.0172 | 98.7437
3.5 | 0.6449 | 0.00589 | 0.0207 | 109.4907
4 | 0.6946 | 0.00593 | 0.0252 | 117.1332
4.5 | 0.7486 | 0.00597 | 0.0291 | 125.3936
5 | 0.7892 | 0.00603 | 0.0356 | 130.8789
5.5 | 0.8298 | 0.00616 | 0.0422 | 134.7078
6 | 0.8651 | 0.00631 | 0.0497 | 137.0998
6.5 | 0.9013 | 0.00659 | 0.0569 | 136.7678
7 | 0.9473 | 0.00688 | 0.0622 | 137.689
7.5 | 0.9979 | 0.00738 | 0.0664 | 135.2168