## index
index | Re | Mach | Datasource
1 | 50000 | 0 | JavaFoil+Calcfoil stall+Eppler ext transition
2 | 50000 | 0 | XFOIL ncrit=9
3 | 50000 | 0.1 | JavaFoil+Calcfoil stall+Eppler ext transition
4 | 50000 | 0.1 | XFOIL ncrit=9
5 | 50000 | 0.25 | JavaFoil+Calcfoil stall+Eppler ext transition
6 | 50000 | 0.25 | XFOIL ncrit=9
7 | 50000 | 0.5 | JavaFoil+Calcfoil stall+Eppler ext transition
8 | 50000 | 0.5 | XFOIL ncrit=9
9 | 100000 | 0 | JavaFoil+Calcfoil stall+Eppler ext transition
10 | 100000 | 0 | XFOIL ncrit=9
11 | 100000 | 0.1 | JavaFoil+Calcfoil stall+Eppler ext transition
12 | 100000 | 0.1 | XFOIL ncrit=9
13 | 100000 | 0.25 | JavaFoil+Calcfoil stall+Eppler ext transition
14 | 100000 | 0.25 | XFOIL ncrit=9
15 | 100000 | 0.5 | JavaFoil+Calcfoil stall+Eppler ext transition
16 | 100000 | 0.5 | XFOIL ncrit=9
17 | 250000 | 0 | JavaFoil+Calcfoil stall+Eppler ext transition
18 | 250000 | 0 | XFOIL ncrit=9
19 | 250000 | 0.1 | JavaFoil+Calcfoil stall+Eppler ext transition
20 | 250000 | 0.1 | XFOIL ncrit=9
21 | 250000 | 0.25 | JavaFoil+Calcfoil stall+Eppler ext transition
22 | 250000 | 0.25 | XFOIL ncrit=9
23 | 250000 | 0.5 | JavaFoil+Calcfoil stall+Eppler ext transition
24 | 250000 | 0.5 | XFOIL ncrit=9
25 | 500000 | 0 | JavaFoil+Calcfoil stall+Eppler ext transition
26 | 500000 | 0 | XFOIL ncrit=9
27 | 500000 | 0.1 | JavaFoil+Calcfoil stall+Eppler ext transition
28 | 500000 | 0.1 | XFOIL ncrit=9
29 | 500000 | 0.25 | JavaFoil+Calcfoil stall+Eppler ext transition
30 | 500000 | 0.25 | XFOIL ncrit=9
31 | 500000 | 0.5 | JavaFoil+Calcfoil stall+Eppler ext transition
32 | 500000 | 0.5 | XFOIL ncrit=9
33 | 750000 | 0 | JavaFoil+Calcfoil stall+Eppler ext transition
34 | 750000 | 0 | XFOIL ncrit=9
35 | 750000 | 0.1 | JavaFoil+Calcfoil stall+Eppler ext transition
36 | 750000 | 0.1 | XFOIL ncrit=9
37 | 750000 | 0.25 | JavaFoil+Calcfoil stall+Eppler ext transition
38 | 750000 | 0.25 | XFOIL ncrit=9
39 | 750000 | 0.5 | JavaFoil+Calcfoil stall+Eppler ext transition
40 | 750000 | 0.5 | XFOIL ncrit=9
41 | 1000000 | 0 | JavaFoil+Calcfoil stall+Eppler ext transition
42 | 1000000 | 0 | XFOIL ncrit=9
43 | 1000000 | 0.1 | JavaFoil+Calcfoil stall+Eppler ext transition
44 | 1000000 | 0.1 | XFOIL ncrit=9
45 | 1000000 | 0.25 | JavaFoil+Calcfoil stall+Eppler ext transition
46 | 1000000 | 0.25 | XFOIL ncrit=9
47 | 1000000 | 0.5 | JavaFoil+Calcfoil stall+Eppler ext transition
48 | 1000000 | 0.5 | XFOIL ncrit=9
49 | 2000000 | 0 | JavaFoil+Calcfoil stall+Eppler ext transition
50 | 2000000 | 0 | XFOIL ncrit=9
51 | 2000000 | 0.1 | JavaFoil+Calcfoil stall+Eppler ext transition
52 | 2000000 | 0.1 | XFOIL ncrit=9
53 | 2000000 | 0.25 | JavaFoil+Calcfoil stall+Eppler ext transition
54 | 2000000 | 0.25 | XFOIL ncrit=9
55 | 2000000 | 0.5 | JavaFoil+Calcfoil stall+Eppler ext transition
56 | 2000000 | 0.5 | XFOIL ncrit=9
57 | 3000000 | 0 | JavaFoil+Calcfoil stall+Eppler ext transition
58 | 3000000 | 0 | XFOIL ncrit=9
59 | 3000000 | 0.1 | JavaFoil+Calcfoil stall+Eppler ext transition
60 | 3000000 | 0.1 | XFOIL ncrit=9
61 | 3000000 | 0.25 | JavaFoil+Calcfoil stall+Eppler ext transition
62 | 3000000 | 0.25 | XFOIL ncrit=9
63 | 3000000 | 0.5 | JavaFoil+Calcfoil stall+Eppler ext transition
64 | 3000000 | 0.5 | XFOIL ncrit=9
65 | 4000000 | 0 | JavaFoil+Calcfoil stall+Eppler ext transition
66 | 4000000 | 0 | XFOIL ncrit=9
67 | 4000000 | 0.1 | JavaFoil+Calcfoil stall+Eppler ext transition
68 | 4000000 | 0.1 | XFOIL ncrit=9
69 | 4000000 | 0.25 | JavaFoil+Calcfoil stall+Eppler ext transition
70 | 4000000 | 0.25 | XFOIL ncrit=9
71 | 4000000 | 0.5 | JavaFoil+Calcfoil stall+Eppler ext transition
72 | 4000000 | 0.5 | XFOIL ncrit=9
73 | 5000000 | 0 | JavaFoil+Calcfoil stall+Eppler ext transition
74 | 5000000 | 0 | XFOIL ncrit=9
75 | 5000000 | 0.1 | JavaFoil+Calcfoil stall+Eppler ext transition
76 | 5000000 | 0.1 | XFOIL ncrit=9
77 | 5000000 | 0.25 | JavaFoil+Calcfoil stall+Eppler ext transition
78 | 5000000 | 0.25 | XFOIL ncrit=9
79 | 5000000 | 0.5 | JavaFoil+Calcfoil stall+Eppler ext transition
80 | 5000000 | 0.5 | XFOIL ncrit=9
81 | 6000000 | 0 | JavaFoil+Calcfoil stall+Eppler ext transition
82 | 6000000 | 0 | XFOIL ncrit=9
83 | 6000000 | 0.1 | JavaFoil+Calcfoil stall+Eppler ext transition
84 | 6000000 | 0.1 | XFOIL ncrit=9
85 | 6000000 | 0.25 | JavaFoil+Calcfoil stall+Eppler ext transition
86 | 6000000 | 0.25 | XFOIL ncrit=9
87 | 6000000 | 0.5 | JavaFoil+Calcfoil stall+Eppler ext transition
88 | 6000000 | 0.5 | XFOIL ncrit=9
89 | 7000000 | 0 | JavaFoil+Calcfoil stall+Eppler ext transition
90 | 7000000 | 0 | XFOIL ncrit=9
91 | 7000000 | 0.1 | JavaFoil+Calcfoil stall+Eppler ext transition
92 | 7000000 | 0.1 | XFOIL ncrit=9
93 | 7000000 | 0.25 | JavaFoil+Calcfoil stall+Eppler ext transition
94 | 7000000 | 0.25 | XFOIL ncrit=9
95 | 7000000 | 0.5 | JavaFoil+Calcfoil stall+Eppler ext transition
96 | 7000000 | 0.5 | XFOIL ncrit=9
97 | 8000000 | 0 | JavaFoil+Calcfoil stall+Eppler ext transition
98 | 8000000 | 0 | XFOIL ncrit=9
99 | 8000000 | 0.1 | JavaFoil+Calcfoil stall+Eppler ext transition
100 | 8000000 | 0.1 | XFOIL ncrit=9
101 | 8000000 | 0.25 | JavaFoil+Calcfoil stall+Eppler ext transition
102 | 8000000 | 0.25 | XFOIL ncrit=9
103 | 8000000 | 0.5 | JavaFoil+Calcfoil stall+Eppler ext transition
104 | 8000000 | 0.5 | XFOIL ncrit=9
105 | 10000000 | 0 | JavaFoil+Calcfoil stall+Eppler ext transition
106 | 10000000 | 0 | XFOIL ncrit=9
107 | 10000000 | 0.1 | JavaFoil+Calcfoil stall+Eppler ext transition
108 | 10000000 | 0.1 | XFOIL ncrit=9
109 | 10000000 | 0.25 | JavaFoil+Calcfoil stall+Eppler ext transition
110 | 10000000 | 0.25 | XFOIL ncrit=9
111 | 10000000 | 0.5 | JavaFoil+Calcfoil stall+Eppler ext transition
112 | 10000000 | 0.5 | XFOIL ncrit=9
113 | 12000000 | 0 | JavaFoil+Calcfoil stall+Eppler ext transition
114 | 12000000 | 0 | XFOIL ncrit=9
115 | 12000000 | 0.1 | JavaFoil+Calcfoil stall+Eppler ext transition
116 | 12000000 | 0.1 | XFOIL ncrit=9
117 | 12000000 | 0.25 | JavaFoil+Calcfoil stall+Eppler ext transition
118 | 12000000 | 0.25 | XFOIL ncrit=9
119 | 12000000 | 0.5 | JavaFoil+Calcfoil stall+Eppler ext transition
120 | 12000000 | 0.5 | XFOIL ncrit=9
121 | 14000000 | 0 | JavaFoil+Calcfoil stall+Eppler ext transition
122 | 14000000 | 0 | XFOIL ncrit=9
123 | 14000000 | 0.1 | JavaFoil+Calcfoil stall+Eppler ext transition
124 | 14000000 | 0.1 | XFOIL ncrit=9
125 | 14000000 | 0.25 | JavaFoil+Calcfoil stall+Eppler ext transition
126 | 14000000 | 0.25 | XFOIL ncrit=9
127 | 14000000 | 0.5 | JavaFoil+Calcfoil stall+Eppler ext transition
128 | 14000000 | 0.5 | XFOIL ncrit=9
129 | 16000000 | 0 | JavaFoil+Calcfoil stall+Eppler ext transition
130 | 16000000 | 0 | XFOIL ncrit=9
131 | 16000000 | 0.1 | JavaFoil+Calcfoil stall+Eppler ext transition
132 | 16000000 | 0.1 | XFOIL ncrit=9
133 | 16000000 | 0.25 | JavaFoil+Calcfoil stall+Eppler ext transition
134 | 16000000 | 0.25 | XFOIL ncrit=9
135 | 16000000 | 0.5 | JavaFoil+Calcfoil stall+Eppler ext transition
136 | 16000000 | 0.5 | XFOIL ncrit=9
137 | 18000000 | 0 | JavaFoil+Calcfoil stall+Eppler ext transition
138 | 18000000 | 0 | XFOIL ncrit=9
139 | 18000000 | 0.1 | JavaFoil+Calcfoil stall+Eppler ext transition
140 | 18000000 | 0.1 | XFOIL ncrit=9
141 | 18000000 | 0.25 | JavaFoil+Calcfoil stall+Eppler ext transition
142 | 18000000 | 0.25 | XFOIL ncrit=9
143 | 18000000 | 0.5 | JavaFoil+Calcfoil stall+Eppler ext transition
144 | 18000000 | 0.5 | XFOIL ncrit=9
145 | 20000000 | 0 | JavaFoil+Calcfoil stall+Eppler ext transition
146 | 20000000 | 0 | XFOIL ncrit=9
147 | 20000000 | 0.1 | JavaFoil+Calcfoil stall+Eppler ext transition
148 | 20000000 | 0.1 | XFOIL ncrit=9
149 | 20000000 | 0.25 | JavaFoil+Calcfoil stall+Eppler ext transition
150 | 20000000 | 0.25 | XFOIL ncrit=9
151 | 20000000 | 0.5 | JavaFoil+Calcfoil stall+Eppler ext transition
152 | 20000000 | 0.5 | XFOIL ncrit=9

## 1. Re 50k Mach 0.00 (1)
BIGFOIL.COM POLAR EXPORT
NACA65-210 a=0.0
NACA65-210 a=0.0 |  |  |  | Cl Max: | 0.781 | at alpha= | 9.5 | deg
JavaFoil+Calcfoil stall+Eppler ext transition |  |  |  | L/D Max: | 29.982 | at alpha= | 4 | deg
Re: | 50000 |  |  | Cd Min: | 0.01572 | at alpha= | -1 | deg
Mach: | 0 |  |  | Cl=0 at alpha= | -0.9661 | deg
|  |  |  | @ Cl=0.1, Cd= | 0.015939
|  |  |  | @ Cl=0.4, Cd= | 0.017301
|  |  |  | @ Cl=0.6, Cd= | 0.25144
alpha (deg) | Cl | Cd | Cm | Cl/Cd
-15.5 | -0.394 | 0.37539 | 0 | -1.05
-15 | -0.416 | 0.34037 | 0 | -1.222
-14.5 | -0.439 | 0.29938 | 0 | -1.465
-14 | -0.461 | 0.27013 | 0 | -1.708
-13.5 | -0.484 | 0.2499 | 0 | -1.936
-13 | -0.506 | 0.22579 | 0 | -2.24
-12.5 | -0.527 | 0.19952 | -0.001 | -2.639
-12 | -0.546 | 0.17983 | -0.001 | -3.035
-11.5 | -0.562 | 0.16559 | -0.001 | -3.397
-11 | -0.572 | 0.14503 | -0.001 | -3.945
-10.5 | -0.577 | 0.13098 | -0.001 | -4.402
-10 | -0.577 | 0.11894 | -0.001 | -4.854
-9.5 | -0.574 | 0.10676 | -0.002 | -5.379
-9 | -0.567 | 0.09634 | -0.002 | -5.886
-8.5 | -0.556 | 0.08674 | -0.002 | -6.406
-8 | -0.54 | 0.07888 | -0.002 | -6.843
-7.5 | -0.52 | 0.07272 | -0.002 | -7.144
-7 | -0.495 | 0.0669 | -0.003 | -7.402
-6.5 | -0.467 | 0.05915 | -0.003 | -7.894
-6 | -0.435 | 0.05543 | -0.003 | -7.846
-5.5 | -0.4 | 0.05144 | -0.003 | -7.77
-5 | -0.362 | 0.048 | -0.004 | -7.534
-4.5 | -0.321 | 0.04455 | -0.004 | -7.208
-4 | -0.279 | 0.04203 | -0.004 | -6.629
-3.5 | -0.234 | 0.0401 | -0.005 | -5.842
-3 | -0.189 | 0.03829 | -0.005 | -4.937
-2.5 | -0.143 | 0.03679 | -0.005 | -3.895
-2 | -0.097 | 0.03552 | -0.006 | -2.729
-1.5 | -0.05 | 0.03427 | -0.007 | -1.466
-1 | -0.004 | 0.01572 | -0.014 | -0.24
-0.5 | 0.055 | 0.01575 | -0.015 | 3.467
0 | 0.112 | 0.01599 | -0.015 | 6.978
0.5 | 0.169 | 0.0161 | -0.016 | 10.479
1 | 0.225 | 0.0163 | -0.016 | 13.813
1.5 | 0.281 | 0.01656 | -0.017 | 16.984
2 | 0.337 | 0.01685 | -0.017 | 19.985
2.5 | 0.392 | 0.01723 | -0.018 | 22.73
3 | 0.445 | 0.0177 | -0.018 | 25.16
3.5 | 0.516 | 0.0185 | -0.02 | 27.871
4 | 0.57 | 0.01901 | -0.02 | 29.982
4.5 | 0.508 | 0.04051 | -0.009 | 12.529
5 | 0.549 | 0.04226 | -0.009 | 12.985
5.5 | 0.588 | 0.04529 | -0.009 | 12.992
6 | 0.626 | 0.04905 | -0.009 | 12.756
6.5 | 0.66 | 0.05296 | -0.009 | 12.467
7 | 0.691 | 0.05737 | -0.009 | 12.053
7.5 | 0.719 | 0.06251 | -0.009 | 11.502
8 | 0.742 | 0.06905 | -0.008 | 10.752
8.5 | 0.762 | 0.07561 | -0.008 | 10.074
9 | 0.776 | 0.08172 | -0.008 | 9.501
9.5 | 0.781 | 0.09304 | -0.008 | 8.398
10 | 0.778 | 0.09965 | -0.008 | 7.812
10.5 | 0.77 | 0.11121 | -0.008 | 6.92
11 | 0.755 | 0.1245 | -0.009 | 6.066
11.5 | 0.736 | 0.13263 | -0.009 | 5.551
12 | 0.713 | 0.14888 | -0.009 | 4.791
12.5 | 0.687 | 0.16177 | -0.009 | 4.248
13 | 0.659 | 0.17863 | -0.009 | 3.688
13.5 | 0.629 | 0.20146 | -0.009 | 3.122
14 | 0.598 | 0.2278 | -0.009 | 2.625
14.5 | 0.567 | 0.25144 | -0.009 | 2.255

## 2. Re 50k Mach 0.00 (2)
BIGFOIL.COM POLAR EXPORT
NACA65-210 a=0.0
NACA65-210 a=0.0 |  |  |  | Cl Max: | 0.9015 | at alpha= | 8.5 | deg
XFOIL ncrit=9 |  |  |  | L/D Max: | 30.5419 | at alpha= | 5.5 | deg
Re: | 50000 |  |  | Cd Min: | 0.16962 | at alpha= | 13.5 | deg
Mach: | 0 |  |  | Cl=0 at alpha= | 1.5 | deg
|  |  |  | @ Cl=0.1, Cd= | 0.026031
|  |  |  | @ Cl=0.4, Cd= | 0.035414
|  |  |  | @ Cl=0.6, Cd= | 0.02921
alpha (deg) | Cl | Cd | Cm | Cl/Cd
-5.5 | -0.5498 | 0.04506 | -0.0206 | -12.2015
-5 | -0.5203 | 0.03915 | -0.0167 | -13.2899
-4.5 | -0.4847 | 0.03453 | -0.0129 | -14.0371
-4 | -0.4453 | 0.03094 | -0.0098 | -14.3924
-3 | -0.0504 | 0.02132 | -0.0373 | -2.364
-2.5 | -0.0564 | 0.0214 | -0.0303 | -2.6355
-2 | -0.0684 | 0.0215 | -0.0225 | -3.1814
-1.5 | -0.08 | 0.02146 | -0.0147 | -3.7279
-1 | -0.0901 | 0.0213 | -0.007 | -4.23
-0.5 | -0.095 | 0.0211 | 0.0001 | -4.5024
0 | -0.0868 | 0.02113 | 0.0052 | -4.1079
0.5 | -0.0639 | 0.0215 | 0.0081 | -2.9721
1 | -0.0335 | 0.02214 | 0.0097 | -1.5131
1.5 | 0 | 0.02298 | 0.0107 | 0
2 | 0.0348 | 0.02401 | 0.0113 | 1.4494
2.5 | 0.1074 | 0.02626 | 0.0044 | 4.0899
3 | 0.1821 | 0.02858 | -0.0027 | 6.3716
3.5 | 0.2556 | 0.03095 | -0.0092 | 8.2585
4 | 0.3319 | 0.03341 | -0.0156 | 9.9342
4.5 | 0.4043 | 0.03554 | -0.0203 | 11.3759
5 | 0.4842 | 0.03729 | -0.0247 | 12.9847
5.5 | 0.6933 | 0.0227 | -0.0176 | 30.5419
6 | 0.6795 | 0.02639 | -0.0018 | 25.7484
6.5 | 0.7367 | 0.03064 | -0.0001 | 24.0437
7 | 0.8025 | 0.0357 | -0.0001 | 22.479
7.5 | 0.8525 | 0.04213 | 0.0018 | 20.235
8 | 0.8823 | 0.0488 | 0.005 | 18.0799
8.5 | 0.9015 | 0.0571 | 0.0079 | 15.7881
9 | 0.889 | 0.06634 | 0.0111 | 13.4007
9.5 | 0.8832 | 0.07794 | 0.0115 | 11.3318
10 | 0.7891 | 0.08807 | 0.0076 | 8.9599
10.5 | 0.6623 | 0.12181 | -0.0291 | 5.4372
11 | 0.69 | 0.13239 | -0.0304 | 5.2119
11.5 | 0.6759 | 0.13802 | -0.0323 | 4.8971
12 | 0.6868 | 0.14586 | -0.0333 | 4.7086
12.5 | 0.7006 | 0.15368 | -0.0345 | 4.5588
13 | 0.7268 | 0.16393 | -0.0352 | 4.4336
13.5 | 0.7223 | 0.16962 | -0.0385 | 4.2583

## 3. Re 50k Mach 0.10 (1)
BIGFOIL.COM POLAR EXPORT
NACA65-210 a=0.0
NACA65-210 a=0.0 |  |  |  | Cl Max: | 0.776 | at alpha= | 9.5 | deg
JavaFoil+Calcfoil stall+Eppler ext transition |  |  |  | L/D Max: | 30.006 | at alpha= | 4 | deg
Re: | 50000 |  |  | Cd Min: | 0.01572 | at alpha= | -1 | deg
Mach: | 0.1 |  |  | Cl=0 at alpha= | -0.9661 | deg
|  |  |  | @ Cl=0.1, Cd= | 0.01597
|  |  |  | @ Cl=0.4, Cd= | 0.01736
|  |  |  | @ Cl=0.6, Cd= | 0.25442
alpha (deg) | Cl | Cd | Cm | Cl/Cd
-15 | -0.372 | 0.39796 | 0 | -0.934
-14.5 | -0.397 | 0.34615 | 0 | -1.147
-14 | -0.422 | 0.29331 | 0 | -1.44
-13.5 | -0.448 | 0.26677 | 0 | -1.68
-13 | -0.473 | 0.23853 | 0 | -1.985
-12.5 | -0.498 | 0.2182 | -0.001 | -2.282
-12 | -0.521 | 0.19389 | -0.001 | -2.685
-11.5 | -0.541 | 0.16995 | -0.001 | -3.184
-11 | -0.554 | 0.15164 | -0.001 | -3.656
-10.5 | -0.562 | 0.1341 | -0.001 | -4.189
-10 | -0.566 | 0.12092 | -0.001 | -4.677
-9.5 | -0.565 | 0.10882 | -0.002 | -5.193
-9 | -0.56 | 0.09819 | -0.002 | -5.706
-8.5 | -0.551 | 0.08807 | -0.002 | -6.255
-8 | -0.537 | 0.08034 | -0.002 | -6.682
-7.5 | -0.518 | 0.07393 | -0.002 | -7.006
-7 | -0.495 | 0.06862 | -0.003 | -7.209
-6.5 | -0.467 | 0.06005 | -0.003 | -7.78
-6 | -0.436 | 0.05485 | -0.003 | -7.944
-5.5 | -0.401 | 0.05199 | -0.003 | -7.709
-5 | -0.363 | 0.04767 | -0.004 | -7.613
-4.5 | -0.322 | 0.04481 | -0.004 | -7.196
-4 | -0.28 | 0.04221 | -0.004 | -6.631
-3.5 | -0.235 | 0.04023 | -0.005 | -5.85
-3 | -0.19 | 0.03838 | -0.005 | -4.95
-2.5 | -0.144 | 0.03685 | -0.005 | -3.907
-2 | -0.097 | 0.03556 | -0.006 | -2.739
-1.5 | -0.05 | 0.03433 | -0.007 | -1.471
-1 | -0.004 | 0.01572 | -0.014 | -0.241
-0.5 | 0.055 | 0.01578 | -0.015 | 3.478
0 | 0.112 | 0.01602 | -0.015 | 6.998
0.5 | 0.169 | 0.01614 | -0.016 | 10.501
1 | 0.226 | 0.01633 | -0.016 | 13.85
1.5 | 0.282 | 0.01661 | -0.017 | 17.011
2 | 0.338 | 0.01693 | -0.017 | 19.985
2.5 | 0.393 | 0.0173 | -0.018 | 22.735
3 | 0.447 | 0.01776 | -0.018 | 25.178
3.5 | 0.518 | 0.01855 | -0.02 | 27.927
4 | 0.573 | 0.01908 | -0.02 | 30.006
4.5 | 0.51 | 0.0405 | -0.009 | 12.587
5 | 0.551 | 0.04241 | -0.009 | 12.999
5.5 | 0.591 | 0.04552 | -0.009 | 12.981
6 | 0.628 | 0.04945 | -0.009 | 12.701
6.5 | 0.662 | 0.0534 | -0.009 | 12.402
7 | 0.693 | 0.05785 | -0.009 | 11.979
7.5 | 0.72 | 0.06241 | -0.009 | 11.534
8 | 0.742 | 0.06841 | -0.009 | 10.852
8.5 | 0.76 | 0.0776 | -0.008 | 9.797
9 | 0.773 | 0.08403 | -0.008 | 9.203
9.5 | 0.776 | 0.09351 | -0.008 | 8.297
10 | 0.77 | 0.10321 | -0.008 | 7.46
10.5 | 0.758 | 0.11339 | -0.008 | 6.682
11 | 0.74 | 0.12788 | -0.009 | 5.783
11.5 | 0.716 | 0.14204 | -0.009 | 5.044
12 | 0.689 | 0.15797 | -0.009 | 4.363
12.5 | 0.659 | 0.17477 | -0.009 | 3.769
13 | 0.626 | 0.19108 | -0.009 | 3.276
13.5 | 0.592 | 0.22195 | -0.009 | 2.667
14 | 0.557 | 0.23542 | -0.009 | 2.367
14.5 | 0.523 | 0.25442 | -0.009 | 2.054

## 4. Re 50k Mach 0.10 (2)
BIGFOIL.COM POLAR EXPORT
NACA65-210 a=0.0
NACA65-210 a=0.0 |  |  |  | Cl Max: | 0.8999 | at alpha= | 8.5 | deg
XFOIL ncrit=9 |  |  |  | L/D Max: | 31.2737 | at alpha= | 5.5 | deg
Re: | 50000 |  |  | Cd Min: | 0.25373 | at alpha= | -20 | deg
Mach: | 0.1 |  |  | Cl=0 at alpha= | 1.5115 | deg
|  |  |  | @ Cl=0.1, Cd= | 0.026109
|  |  |  | @ Cl=0.4, Cd= | 0.035447
|  |  |  | @ Cl=0.6, Cd= | 0.028872
alpha (deg) | Cl | Cd | Cm | Cl/Cd
-20 | -0.7827 | 0.25373 | 0.0632 | -3.0848
-19.5 | -0.763 | 0.24591 | 0.0599 | -3.1028
-19 | -0.7473 | 0.24065 | 0.0552 | -3.1053
-18.5 | -0.7412 | 0.24107 | 0.0486 | -3.0746
-18 | -0.715 | 0.22749 | 0.0468 | -3.143
-17.5 | -0.6963 | 0.22027 | 0.0434 | -3.1611
-17 | -0.6877 | 0.21741 | 0.0378 | -3.1631
-16.5 | -0.6689 | 0.20835 | 0.0345 | -3.2105
-16 | -0.6496 | 0.20062 | 0.0318 | -3.238
-15.5 | -0.6545 | 0.20071 | 0.0251 | -3.2609
-15 | -0.6222 | 0.18746 | 0.0245 | -3.3191
-14.5 | -0.613 | 0.18118 | 0.0204 | -3.3834
-14 | -0.6011 | 0.17485 | 0.0172 | -3.4378
-13.5 | -0.5824 | 0.16606 | 0.0151 | -3.5072
-13 | -0.5971 | 0.16398 | 0.0087 | -3.6413
-12.5 | -0.5776 | 0.15472 | 0.0073 | -3.7332
-12 | -0.5649 | 0.14682 | 0.0053 | -3.8476
-11.5 | -0.5486 | 0.13818 | 0.0042 | -3.9702
-11 | -0.5366 | 0.13106 | 0.003 | -4.0943
-10.5 | -0.5288 | 0.12379 | 0.0015 | -4.2718
-10 | -0.5368 | 0.11863 | -0.0007 | -4.525
-9.5 | -0.5036 | 0.1097 | 0.0013 | -4.5907
-9 | -0.4896 | 0.1031 | 0.0025 | -4.7488
-8.5 | -0.4743 | 0.09743 | 0.0055 | -4.8681
-8 | -0.4399 | 0.09061 | 0.0088 | -4.8549
-7 | -0.3818 | 0.07769 | 0.0123 | -4.9144
-6.5 | -0.4495 | 0.07008 | 0.0042 | -6.4141
-5.5 | -0.5516 | 0.04549 | -0.0208 | -12.1257
-5 | -0.5231 | 0.03957 | -0.0169 | -13.2196
-4.5 | -0.4881 | 0.0349 | -0.0131 | -13.9857
-4 | -0.4488 | 0.03122 | -0.0099 | -14.3754
-3 | -0.0513 | 0.02143 | -0.0374 | -2.3938
-2.5 | -0.0575 | 0.02151 | -0.0303 | -2.6732
-2 | -0.0692 | 0.02161 | -0.0225 | -3.2022
-1.5 | -0.0804 | 0.02157 | -0.0148 | -3.7274
-1 | -0.0902 | 0.0214 | -0.0072 | -4.215
-0.5 | -0.0951 | 0.0212 | 0 | -4.4858
0 | -0.0873 | 0.02122 | 0.0052 | -4.114
0.5 | -0.0648 | 0.02158 | 0.0082 | -3.0028
1 | -0.0344 | 0.02222 | 0.0098 | -1.5482
1.5 | -0.0008 | 0.02306 | 0.0108 | -0.034692
2 | 0.0341 | 0.02409 | 0.0114 | 1.4155
2.5 | 0.1095 | 0.0264 | 0.004 | 4.1477
3 | 0.1873 | 0.02884 | -0.0036 | 6.4945
3.5 | 0.2618 | 0.03122 | -0.0101 | 8.3857
4 | 0.3298 | 0.03347 | -0.015 | 9.8536
4.5 | 0.4111 | 0.03576 | -0.0211 | 11.4961
5 | 0.4824 | 0.03744 | -0.0242 | 12.8846
5.5 | 0.6924 | 0.02214 | -0.0152 | 31.2737
6 | 0.6807 | 0.02672 | -0.0013 | 25.4753
6.5 | 0.7415 | 0.03099 | 0.0002 | 23.9271
7 | 0.8068 | 0.03624 | 0.0003 | 22.2627
7.5 | 0.8552 | 0.04272 | 0.0023 | 20.0187
8 | 0.883 | 0.04948 | 0.0056 | 17.8456
8.5 | 0.8999 | 0.05776 | 0.0085 | 15.58
9 | 0.8831 | 0.06684 | 0.0117 | 13.2121
10 | 0.7926 | 0.0882 | 0.0084 | 8.9864
10.5 | 0.662 | 0.12217 | -0.029 | 5.4187
11 | 0.689 | 0.13282 | -0.0305 | 5.1875
11.5 | 0.6746 | 0.13845 | -0.0325 | 4.8725
12 | 0.6883 | 0.14656 | -0.0334 | 4.6964
12.5 | 0.6982 | 0.15395 | -0.0349 | 4.5352
13 | 0.7306 | 0.16499 | -0.0351 | 4.4281
13.5 | 0.726 | 0.17069 | -0.0385 | 4.2533

## 5. Re 50k Mach 0.25 (1)
BIGFOIL.COM POLAR EXPORT
NACA65-210 a=0.0
NACA65-210 a=0.0 |  |  |  | Cl Max: | 0.743 | at alpha= | 8.5 | deg
JavaFoil+Calcfoil stall+Eppler ext transition |  |  |  | L/D Max: | 30.23 | at alpha= | 4 | deg
Re: | 50000 |  |  | Cd Min: | 0.01586 | at alpha= | -1 | deg
Mach: | 0.25 |  |  | Cl=0 at alpha= | -0.96667 | deg
|  |  |  | @ Cl=0.1, Cd= | 0.016136
|  |  |  | @ Cl=0.4, Cd= | 0.38883
|  |  |  | @ Cl=0.6, Cd= | 0.38883
alpha (deg) | Cl | Cd | Cm | Cl/Cd
-13.5 | -0.071 | 0.31231 | 0 | -0.226
-13 | -0.126 | 0.66949 | 0 | -0.188
-12.5 | -0.219 | 0.47508 | -0.001 | -0.46
-12 | -0.286 | 0.3476 | -0.001 | -0.824
-11.5 | -0.347 | 0.28535 | -0.001 | -1.214
-11 | -0.393 | 0.2424 | -0.001 | -1.623
-10.5 | -0.43 | 0.20102 | -0.001 | -2.14
-10 | -0.461 | 0.15863 | -0.001 | -2.906
-9.5 | -0.484 | 0.13272 | -0.002 | -3.65
-9 | -0.501 | 0.11788 | -0.002 | -4.246
-8.5 | -0.509 | 0.10113 | -0.002 | -5.031
-8 | -0.509 | 0.08984 | -0.002 | -5.667
-7.5 | -0.502 | 0.08064 | -0.002 | -6.22
-7 | -0.487 | 0.07265 | -0.003 | -6.703
-6.5 | -0.466 | 0.06376 | -0.003 | -7.304
-6 | -0.438 | 0.05807 | -0.003 | -7.549
-5.5 | -0.406 | 0.05368 | -0.004 | -7.563
-5 | -0.369 | 0.04911 | -0.004 | -7.522
-4.5 | -0.329 | 0.04598 | -0.004 | -7.163
-4 | -0.287 | 0.04306 | -0.004 | -6.655
-3.5 | -0.241 | 0.04063 | -0.005 | -5.938
-3 | -0.195 | 0.03866 | -0.005 | -5.041
-2.5 | -0.148 | 0.03707 | -0.005 | -3.987
-2 | -0.1 | 0.03572 | -0.006 | -2.8
-1.5 | -0.052 | 0.03465 | -0.007 | -1.495
-1 | -0.004 | 0.01586 | -0.015 | -0.246
-0.5 | 0.056 | 0.01592 | -0.015 | 3.539
0 | 0.115 | 0.01621 | -0.016 | 7.088
0.5 | 0.174 | 0.01637 | -0.016 | 10.608
1 | 0.232 | 0.01657 | -0.017 | 13.976
1.5 | 0.289 | 0.01687 | -0.017 | 17.16
2 | 0.347 | 0.0172 | -0.018 | 20.156
2.5 | 0.403 | 0.01761 | -0.018 | 22.873
3 | 0.458 | 0.01812 | -0.019 | 25.287
3.5 | 0.531 | 0.01886 | -0.02 | 28.154
4 | 0.587 | 0.0194 | -0.021 | 30.23
4.5 | 0.523 | 0.04092 | -0.009 | 12.773
5 | 0.565 | 0.04369 | -0.009 | 12.92
5.5 | 0.604 | 0.04662 | -0.009 | 12.955
6 | 0.64 | 0.05002 | -0.009 | 12.796
6.5 | 0.672 | 0.05446 | -0.009 | 12.342
7 | 0.699 | 0.05924 | -0.009 | 11.805
7.5 | 0.721 | 0.06536 | -0.009 | 11.028
8 | 0.736 | 0.07425 | -0.008 | 9.908
8.5 | 0.743 | 0.08384 | -0.008 | 8.867
9 | 0.743 | 0.09525 | -0.008 | 7.803
9.5 | 0.726 | 0.10702 | -0.008 | 6.788
10 | 0.696 | 0.12106 | -0.008 | 5.746
10.5 | 0.654 | 0.13914 | -0.009 | 4.697
11 | 0.601 | 0.16269 | -0.009 | 3.696
11.5 | 0.54 | 0.19244 | -0.009 | 2.807
12 | 0.472 | 0.22666 | -0.009 | 2.081
12.5 | 0.397 | 0.28488 | -0.009 | 1.394
13 | 0.316 | 0.33483 | -0.01 | 0.945
13.5 | 0.224 | 0.38883 | -0.01 | 0.577

## 6. Re 50k Mach 0.25 (2)
BIGFOIL.COM POLAR EXPORT
NACA65-210 a=0.0
NACA65-210 a=0.0 |  |  |  | Cl Max: | 0.9166 | at alpha= | 20 | deg
XFOIL ncrit=9 |  |  |  | L/D Max: | 29.3379 | at alpha= | 5.5 | deg
Re: | 50000 |  |  | Cd Min: | 0.26639 | at alpha= | 19.5 | deg
Mach: | 0.25 |  |  | Cl=0 at alpha= | 1.5533 | deg
|  |  |  | @ Cl=0.1, Cd= | 0.026595
|  |  |  | @ Cl=0.4, Cd= | 0.035996
|  |  |  | @ Cl=0.6, Cd= | 0.030181
alpha (deg) | Cl | Cd | Cm | Cl/Cd
-3 | -0.0566 | 0.02205 | -0.0379 | -2.5669
-2.5 | -0.0635 | 0.02215 | -0.0306 | -2.8668
-2 | -0.0734 | 0.02222 | -0.0229 | -3.3033
-1.5 | -0.0826 | 0.02216 | -0.0154 | -3.7274
-1 | -0.0906 | 0.02199 | -0.0079 | -4.1201
-0.5 | -0.0954 | 0.02177 | -0.0007 | -4.3822
0 | -0.0898 | 0.02172 | 0.0051 | -4.1344
0.5 | -0.0692 | 0.02202 | 0.0085 | -3.1426
1 | -0.0392 | 0.02264 | 0.0103 | -1.7314
1.5 | -0.0053 | 0.02349 | 0.0114 | -0.22563
2 | 0.0444 | 0.02494 | 0.0092 | 1.7803
2.5 | 0.124 | 0.02731 | 0.0014 | 4.5405
3 | 0.1971 | 0.02961 | -0.005 | 6.6565
3.5 | 0.2716 | 0.03202 | -0.0112 | 8.4822
4 | 0.3433 | 0.03437 | -0.0162 | 9.9884
4.5 | 0.42 | 0.03657 | -0.021 | 11.4848
5 | 0.5133 | 0.03804 | -0.0259 | 13.4937
5.5 | 0.678 | 0.02311 | -0.0053 | 29.3379
6 | 0.6913 | 0.02826 | 0.0014 | 24.4621
6.5 | 0.767 | 0.03302 | 0.0017 | 23.2283
7 | 0.8272 | 0.039 | 0.0024 | 21.2103
7.5 | 0.8667 | 0.04584 | 0.0053 | 18.9071
8 | 0.8836 | 0.05302 | 0.0089 | 16.6654
8.5 | 0.8854 | 0.06099 | 0.0121 | 14.5171
9 | 0.8592 | 0.06934 | 0.0146 | 12.3911
9.5 | 0.8149 | 0.07854 | 0.0146 | 10.3756
10 | 0.758 | 0.09285 | 0.0054 | 8.1637
11 | 0.6654 | 0.13299 | -0.0314 | 5.0034
11.5 | 0.6719 | 0.14089 | -0.0333 | 4.769
12 | 0.702 | 0.15089 | -0.0336 | 4.6524
12.5 | 0.6936 | 0.15617 | -0.0364 | 4.4413
13 | 0.7071 | 0.16401 | -0.0384 | 4.3113
13.5 | 0.7262 | 0.17277 | -0.0401 | 4.2033
14 | 0.7466 | 0.18239 | -0.0419 | 4.0934
14.5 | 0.75 | 0.18796 | -0.0455 | 3.9902
15 | 0.7627 | 0.19517 | -0.0486 | 3.9079
15.5 | 0.7848 | 0.20486 | -0.0508 | 3.8309
16 | 0.7955 | 0.2107 | -0.0546 | 3.7755
16.5 | 0.8016 | 0.21568 | -0.0599 | 3.7166
17 | 0.8206 | 0.22418 | -0.063 | 3.6605
17.5 | 0.8479 | 0.23606 | -0.0647 | 3.5919
18 | 0.8495 | 0.23697 | -0.0716 | 3.5848
18.5 | 0.875 | 0.24861 | -0.0737 | 3.5196
19 | 0.8825 | 0.25095 | -0.0802 | 3.5166
19.5 | 0.913 | 0.26639 | -0.0811 | 3.4273
20 | 0.9166 | 0.26514 | -0.089 | 3.457

## 7. Re 50k Mach 0.50 (1)
BIGFOIL.COM POLAR EXPORT
NACA65-210 a=0.0
NACA65-210 a=0.0 |  |  |  | Cl Max: | 1.096 | at alpha= | 20 | deg
JavaFoil+Calcfoil stall+Eppler ext transition |  |  |  | L/D Max: | 28.749 | at alpha= | 3.5 | deg
Re: | 50000 |  |  | Cd Min: | 0.01578 | at alpha= | -1 | deg
Mach: | 0.5 |  |  | Cl=0 at alpha= | -0.97015 | deg
|  |  |  | @ Cl=0.1, Cd= | 0.016901
|  |  |  | @ Cl=0.4, Cd= | 0.018689
|  |  |  | @ Cl=0.6, Cd= | 0.045598
alpha (deg) | Cl | Cd | Cm | Cl/Cd
-20 | -1.011 | 0.41292 | 0.003 | -2.448
-19.5 | -0.985 | 0.3935 | 0.003 | -2.503
-19 | -0.959 | 0.38953 | 0.003 | -2.463
-18.5 | -0.934 | 0.37765 | 0.002 | -2.472
-18 | -0.908 | 0.37439 | 0.002 | -2.425
-17.5 | -0.882 | 0.36922 | 0.002 | -2.389
-17 | -0.854 | 0.37408 | 0.001 | -2.282
-16.5 | -0.828 | 0.37129 | 0.001 | -2.229
-16 | -0.802 | 0.35881 | 0.001 | -2.234
-15.5 | -0.776 | 0.34009 | 0.001 | -2.281
-15 | -0.75 | 0.32115 | 0 | -2.334
-14.5 | -0.722 | 0.31834 | 0 | -2.268
-14 | -0.695 | 0.29432 | 0 | -2.362
-13.5 | -0.669 | 0.28259 | 0 | -2.368
-13 | -0.643 | 0.28858 | -0.001 | -2.227
-12.5 | -0.616 | 0.28501 | -0.001 | -2.163
-12 | -0.59 | 0.28166 | -0.001 | -2.095
-11.5 | -0.563 | 0.25243 | -0.001 | -2.23
-11 | -0.536 | 0.24793 | -0.002 | -2.162
-10.5 | -0.51 | 0.22753 | -0.002 | -2.24
-10 | -0.483 | 0.22156 | -0.002 | -2.18
-9.5 | -0.457 | 0.22111 | -0.002 | -2.065
-9 | -0.43 | 0.20386 | -0.003 | -2.109
-8.5 | -0.403 | 0.2103 | -0.003 | -1.918
-8 | -0.376 | 0.19404 | -0.003 | -1.937
-7.5 | -0.349 | 0.18689 | -0.003 | -1.869
-7 | -0.323 | 0.1795 | -0.003 | -1.798
-6.5 | -0.296 | 0.17658 | -0.004 | -1.676
-6 | -0.269 | 0.15547 | -0.003 | -1.731
-5.5 | -0.281 | 0.11185 | -0.004 | -2.51
-5 | -0.368 | 0.06497 | -0.004 | -5.659
-4.5 | -0.349 | 0.05426 | -0.004 | -6.426
-4 | -0.311 | 0.04737 | -0.005 | -6.575
-3.5 | -0.265 | 0.04328 | -0.005 | -6.126
-3 | -0.216 | 0.04039 | -0.005 | -5.34
-2.5 | -0.164 | 0.03816 | -0.006 | -4.302
-2 | -0.111 | 0.03654 | -0.006 | -3.048
-1.5 | -0.058 | 0.03543 | -0.007 | -1.63
-1 | -0.004 | 0.01578 | -0.016 | -0.276
-0.5 | 0.063 | 0.01656 | -0.017 | 3.779
0 | 0.127 | 0.01715 | -0.017 | 7.413
0.5 | 0.192 | 0.01737 | -0.018 | 11.056
1 | 0.256 | 0.01768 | -0.018 | 14.485
1.5 | 0.32 | 0.01805 | -0.019 | 17.722
2 | 0.383 | 0.01853 | -0.02 | 20.656
2.5 | 0.445 | 0.01911 | -0.02 | 23.273
3 | 0.506 | 0.01977 | -0.021 | 25.569
3.5 | 0.586 | 0.02039 | -0.022 | 28.749
4 | 0.53 | 0.04004 | -0.01 | 13.238
4.5 | 0.577 | 0.04318 | -0.01 | 13.353
5 | 0.616 | 0.04728 | -0.01 | 13.034
5.5 | 0.645 | 0.05248 | -0.009 | 12.297
6 | 0.655 | 0.05919 | -0.009 | 11.059
6.5 | 0.609 | 0.07576 | -0.009 | 8.042
7 | 0.423 | 0.13381 | -0.009 | 3.16
7.5 | 0.449 | 0.18905 | -0.01 | 2.377
8 | 0.476 | 0.19499 | -0.011 | 2.439
8.5 | 0.502 | 0.19688 | -0.011 | 2.548
9 | 0.528 | 0.20006 | -0.011 | 2.639
9.5 | 0.555 | 0.20479 | -0.013 | 2.709
10 | 0.581 | 0.22208 | -0.013 | 2.615
10.5 | 0.607 | 0.22928 | -0.014 | 2.646
11 | 0.632 | 0.23427 | -0.014 | 2.7
11.5 | 0.658 | 0.25425 | -0.015 | 2.59
12 | 0.685 | 0.266 | -0.016 | 2.577
12.5 | 0.711 | 0.26794 | -0.016 | 2.654
13 | 0.737 | 0.27317 | -0.017 | 2.697
13.5 | 0.762 | 0.29258 | -0.017 | 2.605
14 | 0.79 | 0.31754 | -0.019 | 2.487
14.5 | 0.815 | 0.32243 | -0.019 | 2.528
15 | 0.84 | 0.31171 | -0.019 | 2.696
15.5 | 0.866 | 0.32918 | -0.02 | 2.63
16 | 0.893 | 0.35992 | -0.021 | 2.482
16.5 | 0.919 | 0.37743 | -0.022 | 2.434
17 | 0.944 | 0.3807 | -0.022 | 2.479
17.5 | 0.969 | 0.38557 | -0.023 | 2.513
18 | 0.994 | 0.396 | -0.023 | 2.511
18.5 | 1.021 | 0.42638 | -0.024 | 2.396
19 | 1.046 | 0.42217 | -0.025 | 2.478
19.5 | 1.071 | 0.4434 | -0.025 | 2.416
20 | 1.096 | 0.44132 | -0.025 | 2.483

## 8. Re 50k Mach 0.50 (2)
BIGFOIL.COM POLAR EXPORT
NACA65-210 a=0.0
NACA65-210 a=0.0 |  |  |  | Cl Max: | 1.0041 | at alpha= | 20 | deg
XFOIL ncrit=9 |  |  |  | L/D Max: | 28.441 | at alpha= | 5 | deg
Re: | 50000 |  |  | Cd Min: | 0.29244 | at alpha= | 20 | deg
Mach: | 0.5 |  |  | Cl=0 at alpha= | 1.3786 | deg
|  |  |  | @ Cl=0.1, Cd= | 0.028736
|  |  |  | @ Cl=0.4, Cd= | 0.038285
|  |  |  | @ Cl=0.6, Cd= | 0.030958
alpha (deg) | Cl | Cd | Cm | Cl/Cd
-20 | -0.8754 | 0.28947 | 0.0773 | -3.0241
-19.5 | -0.8451 | 0.27281 | 0.0744 | -3.0978
-19 | -0.8226 | 0.26496 | 0.0691 | -3.1046
-18.5 | -0.8075 | 0.26297 | 0.0619 | -3.0707
-18 | -0.7798 | 0.24958 | 0.0583 | -3.1244
-17.5 | -0.756 | 0.24085 | 0.0538 | -3.1389
-17 | -0.7447 | 0.23953 | 0.0466 | -3.109
-16.5 | -0.7125 | 0.22482 | 0.0441 | -3.1692
-16 | -0.7036 | 0.2233 | 0.0373 | -3.1509
-15.5 | -0.6709 | 0.20937 | 0.035 | -3.2044
-15 | -0.6566 | 0.20351 | 0.0295 | -3.2264
-14.5 | -0.6347 | 0.19519 | 0.0258 | -3.2517
-14 | -0.6112 | 0.18576 | 0.0225 | -3.2903
-13.5 | -0.5955 | 0.17859 | 0.0183 | -3.3345
-13 | -0.581 | 0.17161 | 0.0145 | -3.3856
-12.5 | -0.5585 | 0.16277 | 0.012 | -3.4312
-12 | -0.544 | 0.15572 | 0.0091 | -3.4934
-11.5 | -0.5435 | 0.15089 | 0.0057 | -3.602
-11 | -0.5112 | 0.14013 | 0.0046 | -3.648
-10.5 | -0.498 | 0.1328 | 0.0028 | -3.75
-10 | -0.4805 | 0.12519 | 0.0019 | -3.8382
-9.5 | -0.4629 | 0.1179 | 0.0019 | -3.9262
-9 | -0.4431 | 0.11074 | 0.0024 | -4.0013
-8.5 | -0.4306 | 0.10463 | 0.0033 | -4.1155
-7.5 | -0.3836 | 0.08988 | 0.0035 | -4.2679
-7 | -0.4686 | 0.07692 | -0.0252 | -6.092
-6.5 | -0.5093 | 0.06755 | -0.0343 | -7.5396
-6 | -0.5337 | 0.06083 | -0.033 | -8.7736
-5.5 | -0.5558 | 0.05553 | -0.0278 | -10.009
-5 | -0.5657 | 0.05025 | -0.0225 | -11.2577
-4.5 | -0.5617 | 0.04525 | -0.0176 | -12.4133
-4 | -0.5379 | 0.04001 | -0.0134 | -13.4441
-3.5 | -0.5011 | 0.03547 | -0.0098 | -14.1274
-3 | -0.4511 | 0.03146 | -0.0069 | -14.3388
-2 | -0.0911 | 0.0249 | -0.0251 | -3.6586
-1.5 | -0.0927 | 0.02478 | -0.0179 | -3.7409
-1 | -0.094 | 0.02459 | -0.0108 | -3.8227
-0.5 | -0.0949 | 0.02435 | -0.0036 | -3.8973
0 | -0.093 | 0.02414 | 0.0033 | -3.8525
0.5 | -0.082 | 0.02414 | 0.0089 | -3.3969
1 | -0.0574 | 0.02458 | 0.0122 | -2.3352
1.5 | 0.0184 | 0.0265 | 0.0059 | 0.69434
2 | 0.0935 | 0.02854 | -0.0001 | 3.2761
2.5 | 0.1663 | 0.03074 | -0.0054 | 5.4099
3 | 0.2401 | 0.03312 | -0.0105 | 7.2494
3.5 | 0.3128 | 0.03555 | -0.0147 | 8.7989
4 | 0.3875 | 0.03798 | -0.0183 | 10.2027
4.5 | 0.4743 | 0.0401 | -0.0217 | 11.8279
5 | 0.6914 | 0.02431 | -0.002 | 28.441
5.5 | 0.6866 | 0.0292 | 0.0079 | 23.5137
6 | 0.7615 | 0.03448 | 0.0101 | 22.0853
6.5 | 0.8188 | 0.04106 | 0.0123 | 19.9415
7 | 0.8386 | 0.04812 | 0.0159 | 17.4273
7.5 | 0.8234 | 0.05518 | 0.0196 | 14.9221
8 | 0.7926 | 0.0628 | 0.0215 | 12.621
8.5 | 0.7578 | 0.07254 | 0.0184 | 10.4467
9 | 0.7323 | 0.08397 | 0.0123 | 8.721
9.5 | 0.7045 | 0.09814 | 0.0014 | 7.1785
10 | 0.6995 | 0.11028 | -0.0051 | 6.3429
10.5 | 0.699 | 0.12257 | -0.0118 | 5.7029
11.5 | 0.6815 | 0.15099 | -0.0359 | 4.5135
12 | 0.707 | 0.16153 | -0.0383 | 4.3769
12.5 | 0.7086 | 0.16742 | -0.0416 | 4.2325
13 | 0.7243 | 0.17515 | -0.0444 | 4.1353
13.5 | 0.7437 | 0.18389 | -0.0474 | 4.0443
14 | 0.7618 | 0.19229 | -0.0508 | 3.9617
14.5 | 0.7809 | 0.2008 | -0.0544 | 3.8889
15 | 0.8047 | 0.21049 | -0.0576 | 3.823
15.5 | 0.8245 | 0.21914 | -0.0613 | 3.7624
16 | 0.8374 | 0.22516 | -0.0668 | 3.7191
16.5 | 0.8568 | 0.23351 | -0.0715 | 3.6692
17 | 0.8861 | 0.2462 | -0.0744 | 3.5991
17.5 | 0.8996 | 0.25073 | -0.0804 | 3.5879
18 | 0.9188 | 0.25863 | -0.0857 | 3.5526
18.5 | 0.9486 | 0.27253 | -0.0887 | 3.4807
19 | 0.9611 | 0.27526 | -0.096 | 3.4916
19.5 | 0.9922 | 0.29158 | -0.0986 | 3.4028
20 | 1.0041 | 0.29244 | -0.1067 | 3.4335

## 9. Re 100k Mach 0.00 (1)
BIGFOIL.COM POLAR EXPORT
NACA65-210 a=0.0
NACA65-210 a=0.0 |  |  |  | Cl Max: | 0.781 | at alpha= | 9.5 | deg
JavaFoil+Calcfoil stall+Eppler ext transition |  |  |  | L/D Max: | 39.798 | at alpha= | 4.5 | deg
Re: | 100000 |  |  | Cd Min: | 0.0109 | at alpha= | -0.5 | deg
Mach: | 0 |  |  | Cl=0 at alpha= | -0.9661 | deg
|  |  |  | @ Cl=0.1, Cd= | 0.010915
|  |  |  | @ Cl=0.4, Cd= | 0.011616
|  |  |  | @ Cl=0.6, Cd= | 0.20216
alpha (deg) | Cl | Cd | Cm | Cl/Cd
-15.5 | -0.394 | 0.28186 | 0 | -1.398
-15 | -0.416 | 0.25948 | 0 | -1.604
-14.5 | -0.439 | 0.23367 | 0 | -1.877
-14 | -0.461 | 0.21733 | 0 | -2.123
-13.5 | -0.484 | 0.19276 | 0 | -2.511
-13 | -0.506 | 0.17896 | 0 | -2.827
-12.5 | -0.527 | 0.16563 | -0.001 | -3.18
-12 | -0.546 | 0.15061 | -0.001 | -3.624
-11.5 | -0.563 | 0.13392 | -0.001 | -4.2
-11 | -0.572 | 0.1236 | -0.001 | -4.63
-10.5 | -0.577 | 0.10976 | -0.001 | -5.253
-10 | -0.577 | 0.10019 | -0.001 | -5.763
-9.5 | -0.574 | 0.0896 | -0.002 | -6.41
-9 | -0.567 | 0.08317 | -0.002 | -6.819
-8.5 | -0.556 | 0.07496 | -0.002 | -7.413
-8 | -0.54 | 0.06915 | -0.002 | -7.807
-7.5 | -0.52 | 0.06478 | -0.002 | -8.022
-7 | -0.495 | 0.0588 | -0.003 | -8.422
-6.5 | -0.467 | 0.0532 | -0.003 | -8.777
-6 | -0.435 | 0.04922 | -0.003 | -8.836
-5.5 | -0.4 | 0.04674 | -0.003 | -8.551
-5 | -0.362 | 0.04328 | -0.004 | -8.355
-4.5 | -0.321 | 0.04038 | -0.004 | -7.953
-4 | -0.279 | 0.0383 | -0.004 | -7.276
-3.5 | -0.234 | 0.03641 | -0.005 | -6.435
-3 | -0.189 | 0.0346 | -0.005 | -5.465
-2.5 | -0.143 | 0.03314 | -0.006 | -4.324
-2 | -0.097 | 0.03198 | -0.006 | -3.033
-1.5 | -0.062 | 0.01217 | -0.014 | -5.115
-1 | -0.004 | 0.01197 | -0.014 | -0.315
-0.5 | 0.055 | 0.0109 | -0.015 | 5.032
0 | 0.113 | 0.01092 | -0.016 | 10.386
0.5 | 0.172 | 0.01103 | -0.016 | 15.566
1 | 0.23 | 0.0111 | -0.017 | 20.683
1.5 | 0.287 | 0.01122 | -0.017 | 25.595
2 | 0.344 | 0.0114 | -0.018 | 30.207
2.5 | 0.401 | 0.01162 | -0.018 | 34.511
3 | 0.456 | 0.01186 | -0.019 | 38.472
3.5 | 0.517 | 0.0147 | -0.02 | 35.187
4 | 0.572 | 0.01517 | -0.02 | 37.71
4.5 | 0.625 | 0.01572 | -0.021 | 39.798
5 | 0.549 | 0.03921 | -0.009 | 14.005
5.5 | 0.588 | 0.04183 | -0.009 | 14.067
6 | 0.626 | 0.04456 | -0.009 | 14.045
6.5 | 0.66 | 0.048 | -0.009 | 13.758
7 | 0.692 | 0.05173 | -0.009 | 13.371
7.5 | 0.719 | 0.05553 | -0.009 | 12.949
8 | 0.743 | 0.0618 | -0.009 | 12.014
8.5 | 0.762 | 0.06653 | -0.008 | 11.45
9 | 0.777 | 0.07346 | -0.009 | 10.57
9.5 | 0.781 | 0.07921 | -0.008 | 9.864
10 | 0.778 | 0.08738 | -0.009 | 8.909
10.5 | 0.77 | 0.09503 | -0.009 | 8.098
11 | 0.755 | 0.10537 | -0.009 | 7.168
11.5 | 0.736 | 0.1158 | -0.009 | 6.358
12 | 0.713 | 0.12449 | -0.009 | 5.73
12.5 | 0.687 | 0.1385 | -0.009 | 4.962
13 | 0.659 | 0.15069 | -0.009 | 4.372
13.5 | 0.629 | 0.16491 | -0.009 | 3.814
14 | 0.598 | 0.18211 | -0.01 | 3.284
14.5 | 0.567 | 0.20216 | -0.01 | 2.805

## 10. Re 100k Mach 0.00 (2)
BIGFOIL.COM POLAR EXPORT
NACA65-210 a=0.0
NACA65-210 a=0.0 |  |  |  | Cl Max: | 0.9084 | at alpha= | 8.5 | deg
XFOIL ncrit=9 |  |  |  | L/D Max: | 47.493 | at alpha= | 5 | deg
Re: | 100000 |  |  | Cd Min: | 0.25002 | at alpha= | -20 | deg
Mach: | 0 |  |  | Cl=0 at alpha= | -1.5401 | deg
|  |  |  | @ Cl=0.1, Cd= | 0.01805
|  |  |  | @ Cl=0.4, Cd= | 0.018095
|  |  |  | @ Cl=0.6, Cd= | 0.018388
alpha (deg) | Cl | Cd | Cm | Cl/Cd
-20 | -0.7788 | 0.25002 | 0.0662 | -3.115
-19.5 | -0.7615 | 0.24365 | 0.0619 | -3.1254
-19 | -0.7445 | 0.23742 | 0.0574 | -3.1358
-18.5 | -0.73 | 0.23294 | 0.0519 | -3.1339
-18 | -0.7223 | 0.23137 | 0.0455 | -3.1218
-17.5 | -0.7162 | 0.22895 | 0.0394 | -3.1282
-17 | -0.6811 | 0.21083 | 0.0399 | -3.2306
-16.5 | -0.6627 | 0.20351 | 0.037 | -3.2564
-16 | -0.647 | 0.19682 | 0.0331 | -3.2873
-15.5 | -0.6365 | 0.19157 | 0.0277 | -3.3225
-15 | -0.6381 | 0.18892 | 0.0204 | -3.3776
-14.5 | -0.6178 | 0.17739 | 0.0184 | -3.4827
-14 | -0.5926 | 0.16797 | 0.0179 | -3.528
-13.5 | -0.5805 | 0.16084 | 0.0143 | -3.6092
-13 | -0.5795 | 0.15499 | 0.0081 | -3.739
-12.5 | -0.5883 | 0.14969 | -0.0002 | -3.9301
-12 | -0.552 | 0.138 | 0.0036 | -4
-11.5 | -0.5525 | 0.1311 | -0.0022 | -4.2143
-11 | -0.5719 | 0.12467 | -0.0126 | -4.5873
-10.5 | -0.5338 | 0.11466 | -0.0072 | -4.6555
-10 | -0.5513 | 0.10698 | -0.0169 | -5.1533
-9.5 | -0.5324 | 0.09828 | -0.0157 | -5.4172
-9 | -0.5457 | 0.08961 | -0.0239 | -6.0897
-8.5 | -0.5958 | 0.08227 | -0.0328 | -7.242
-8 | -0.5681 | 0.07315 | -0.0314 | -7.7662
-7.5 | -0.5706 | 0.0656 | -0.0324 | -8.6982
-7 | -0.5733 | 0.05968 | -0.0318 | -9.6062
-6.5 | -0.5707 | 0.05407 | -0.0275 | -10.5548
-6 | -0.5789 | 0.05013 | -0.0208 | -11.548
-4.5 | -0.5041 | 0.03179 | -0.0081 | -15.8572
-4 | -0.4588 | 0.02727 | -0.0063 | -16.8243
-3.5 | -0.3806 | 0.02413 | -0.0092 | -15.7729
-3 | -0.3087 | 0.02125 | -0.0127 | -14.5271
-2.5 | -0.2412 | 0.01934 | -0.0154 | -12.4716
-2 | -0.2006 | 0.01576 | -0.0125 | -12.7284
-1.5 | 0.0175 | 0.01837 | -0.0313 | 0.95264
-1 | 0.1206 | 0.01797 | -0.0433 | 6.7112
-0.5 | 0.2008 | 0.01781 | -0.0508 | 11.2746
0 | 0.2742 | 0.01777 | -0.0567 | 15.4305
0.5 | 0.3379 | 0.01785 | -0.0603 | 18.93
1 | 0.3948 | 0.01801 | -0.0622 | 21.9212
1.5 | 0.426 | 0.01852 | -0.0593 | 23.0022
2 | 0.4698 | 0.01875 | -0.0578 | 25.056
2.5 | 0.4992 | 0.01925 | -0.0538 | 25.9325
3 | 0.5398 | 0.01935 | -0.0505 | 27.8966
3.5 | 0.5724 | 0.01947 | -0.0455 | 29.3991
4 | 0.6145 | 0.01782 | -0.0382 | 34.4837
4.5 | 0.6507 | 0.01537 | -0.0285 | 42.3357
5 | 0.6801 | 0.01432 | -0.0201 | 47.493
5.5 | 0.6709 | 0.01933 | -0.0097 | 34.7077
6 | 0.702 | 0.02213 | -0.0058 | 31.7216
6.5 | 0.75 | 0.02569 | -0.0042 | 29.1942
7 | 0.8016 | 0.0291 | -0.003 | 27.5464
7.5 | 0.8524 | 0.03468 | -0.0016 | 24.579
8 | 0.8877 | 0.04217 | 0.0007 | 21.0505
8.5 | 0.9084 | 0.04993 | 0.0059 | 18.1935
9.5 | 0.7447 | 0.08863 | -0.0045 | 8.4023
10 | 0.8398 | 0.09206 | 0.0075 | 9.1223
10.5 | 0.7263 | 0.10647 | -0.0101 | 6.8216
11 | 0.7218 | 0.11546 | -0.0134 | 6.2515
11.5 | 0.7182 | 0.12474 | -0.0171 | 5.7576
12 | 0.7299 | 0.13349 | -0.0183 | 5.4678
12.5 | 0.7607 | 0.14201 | -0.0157 | 5.3567
13 | 0.7241 | 0.15121 | -0.0282 | 4.7887
13.5 | 0.7405 | 0.15991 | -0.0294 | 4.6307

## 11. Re 100k Mach 0.10 (1)
BIGFOIL.COM POLAR EXPORT
NACA65-210 a=0.0
NACA65-210 a=0.0 |  |  |  | Cl Max: | 0.776 | at alpha= | 9.5 | deg
JavaFoil+Calcfoil stall+Eppler ext transition |  |  |  | L/D Max: | 39.842 | at alpha= | 4.5 | deg
Re: | 100000 |  |  | Cd Min: | 0.0109 | at alpha= | -0.5 | deg
Mach: | 0.1 |  |  | Cl=0 at alpha= | -0.9661 | deg
|  |  |  | @ Cl=0.1, Cd= | 0.010915
|  |  |  | @ Cl=0.4, Cd= | 0.011628
|  |  |  | @ Cl=0.6, Cd= | 0.21376
alpha (deg) | Cl | Cd | Cm | Cl/Cd
-15 | -0.372 | 0.2968 | 0 | -1.253
-14.5 | -0.397 | 0.26561 | 0 | -1.494
-14 | -0.423 | 0.23279 | 0 | -1.815
-13.5 | -0.448 | 0.21173 | 0 | -2.117
-13 | -0.473 | 0.18734 | 0 | -2.527
-12.5 | -0.498 | 0.17138 | -0.001 | -2.905
-12 | -0.521 | 0.15963 | -0.001 | -3.262
-11.5 | -0.541 | 0.14135 | -0.001 | -3.829
-11 | -0.554 | 0.12516 | -0.001 | -4.429
-10.5 | -0.562 | 0.11282 | -0.001 | -4.979
-10 | -0.566 | 0.10102 | -0.001 | -5.598
-9.5 | -0.565 | 0.09155 | -0.002 | -6.173
-9 | -0.56 | 0.08423 | -0.002 | -6.653
-8.5 | -0.551 | 0.07634 | -0.002 | -7.217
-8 | -0.537 | 0.07 | -0.002 | -7.669
-7.5 | -0.518 | 0.06448 | -0.002 | -8.033
-7 | -0.495 | 0.06003 | -0.003 | -8.241
-6.5 | -0.467 | 0.0539 | -0.003 | -8.668
-6 | -0.436 | 0.04966 | -0.003 | -8.774
-5.5 | -0.401 | 0.0472 | -0.003 | -8.492
-5 | -0.363 | 0.04348 | -0.004 | -8.347
-4.5 | -0.322 | 0.04057 | -0.004 | -7.949
-4 | -0.28 | 0.03829 | -0.004 | -7.31
-3.5 | -0.235 | 0.0365 | -0.005 | -6.45
-3 | -0.19 | 0.03459 | -0.005 | -5.494
-2.5 | -0.144 | 0.03322 | -0.006 | -4.335
-2 | -0.097 | 0.032 | -0.006 | -3.046
-1.5 | -0.063 | 0.01215 | -0.014 | -5.148
-1 | -0.004 | 0.01194 | -0.014 | -0.318
-0.5 | 0.055 | 0.0109 | -0.015 | 5.057
0 | 0.114 | 0.01092 | -0.016 | 10.428
0.5 | 0.173 | 0.01104 | -0.016 | 15.632
1 | 0.231 | 0.01111 | -0.017 | 20.755
1.5 | 0.289 | 0.01123 | -0.017 | 25.686
2 | 0.346 | 0.01142 | -0.018 | 30.287
2.5 | 0.403 | 0.01164 | -0.018 | 34.591
3 | 0.458 | 0.01189 | -0.019 | 38.567
3.5 | 0.52 | 0.01474 | -0.02 | 35.26
4 | 0.575 | 0.01522 | -0.02 | 37.764
4.5 | 0.628 | 0.01577 | -0.021 | 39.842
5 | 0.552 | 0.03926 | -0.009 | 14.05
5.5 | 0.591 | 0.04201 | -0.009 | 14.068
6 | 0.628 | 0.04478 | -0.009 | 14.027
6.5 | 0.662 | 0.04835 | -0.009 | 13.699
7 | 0.693 | 0.05201 | -0.009 | 13.329
7.5 | 0.72 | 0.0563 | -0.009 | 12.79
8 | 0.743 | 0.06074 | -0.009 | 12.225
8.5 | 0.76 | 0.06801 | -0.008 | 11.179
9 | 0.773 | 0.07333 | -0.009 | 10.547
9.5 | 0.776 | 0.0806 | -0.008 | 9.626
10 | 0.77 | 0.08853 | -0.009 | 8.697
10.5 | 0.758 | 0.09702 | -0.009 | 7.809
11 | 0.74 | 0.10839 | -0.009 | 6.823
11.5 | 0.716 | 0.11952 | -0.009 | 5.994
12 | 0.689 | 0.1307 | -0.009 | 5.273
12.5 | 0.659 | 0.14338 | -0.009 | 4.595
13 | 0.626 | 0.15811 | -0.009 | 3.96
13.5 | 0.592 | 0.18098 | -0.009 | 3.271
14 | 0.557 | 0.19126 | -0.009 | 2.913
14.5 | 0.523 | 0.21376 | -0.01 | 2.445

## 12. Re 100k Mach 0.10 (2)
BIGFOIL.COM POLAR EXPORT
NACA65-210 a=0.0
NACA65-210 a=0.0 |  |  |  | Cl Max: | 0.907 | at alpha= | 8.5 | deg
XFOIL ncrit=9 |  |  |  | L/D Max: | 47.1756 | at alpha= | 5 | deg
Re: | 100000 |  |  | Cd Min: | 0.2508 | at alpha= | -20 | deg
Mach: | 0.1 |  |  | Cl=0 at alpha= | -1.5431 | deg
|  |  |  | @ Cl=0.1, Cd= | 0.018158
|  |  |  | @ Cl=0.4, Cd= | 0.018287
|  |  |  | @ Cl=0.6, Cd= | 0.017999
alpha (deg) | Cl | Cd | Cm | Cl/Cd
-20 | -0.7813 | 0.2508 | 0.0667 | -3.1152
-19.5 | -0.7639 | 0.2444 | 0.0624 | -3.1256
-19 | -0.7468 | 0.2382 | 0.0578 | -3.1352
-18.5 | -0.7327 | 0.23414 | 0.0521 | -3.1293
-18 | -0.7253 | 0.23269 | 0.0456 | -3.117
-17.5 | -0.7186 | 0.23006 | 0.0396 | -3.1235
-17 | -0.6819 | 0.2112 | 0.0404 | -3.2287
-16.5 | -0.6638 | 0.20405 | 0.0373 | -3.2531
-16 | -0.6481 | 0.19737 | 0.0334 | -3.2837
-15.5 | -0.6387 | 0.19259 | 0.0276 | -3.3164
-15 | -0.64 | 0.18989 | 0.0204 | -3.3704
-14.5 | -0.6125 | 0.17664 | 0.0199 | -3.4675
-14 | -0.5924 | 0.16841 | 0.0181 | -3.5176
-13.5 | -0.5806 | 0.16133 | 0.0144 | -3.5988
-13 | -0.5816 | 0.1559 | 0.0077 | -3.7306
-12.5 | -0.5894 | 0.1505 | -0.0005 | -3.9163
-12 | -0.5509 | 0.1385 | 0.0038 | -3.9776
-11.5 | -0.5544 | 0.13187 | -0.0028 | -4.2041
-11 | -0.5464 | 0.12267 | -0.0057 | -4.4542
-10.5 | -0.5325 | 0.11519 | -0.0072 | -4.6228
-10 | -0.5545 | 0.10767 | -0.0181 | -5.15
-9.5 | -0.5285 | 0.09898 | -0.0151 | -5.3395
-9 | -0.5499 | 0.08999 | -0.0257 | -6.1107
-8.5 | -0.5486 | 0.08117 | -0.0279 | -6.7587
-8 | -0.5719 | 0.07398 | -0.0322 | -7.7305
-7.5 | -0.5685 | 0.06635 | -0.0325 | -8.5682
-7 | -0.5885 | 0.0626 | -0.0316 | -9.401
-6 | -0.5811 | 0.05094 | -0.0208 | -11.4075
-4.5 | -0.5074 | 0.03224 | -0.0082 | -15.7382
-4 | -0.4593 | 0.02749 | -0.0069 | -16.7079
-3.5 | -0.3807 | 0.02429 | -0.0098 | -15.6731
-3 | -0.3088 | 0.02137 | -0.0132 | -14.4502
-2.5 | -0.2417 | 0.01943 | -0.0158 | -12.4395
-2 | -0.1982 | 0.0158 | -0.014 | -12.5443
-1.5 | 0.0187 | 0.01849 | -0.0317 | 1.0114
-1 | 0.1216 | 0.01807 | -0.0435 | 6.7294
-0.5 | 0.2058 | 0.01786 | -0.0518 | 11.523
0 | 0.2791 | 0.01781 | -0.0576 | 15.671
0.5 | 0.343 | 0.01789 | -0.0612 | 19.1727
1 | 0.3904 | 0.01819 | -0.0614 | 21.4623
1.5 | 0.429 | 0.01858 | -0.0596 | 23.0893
2 | 0.4745 | 0.01879 | -0.0583 | 25.2528
2.5 | 0.5008 | 0.01935 | -0.0538 | 25.8811
3 | 0.5446 | 0.01935 | -0.0507 | 28.1447
4 | 0.6188 | 0.01754 | -0.0377 | 35.2794
4.5 | 0.6535 | 0.01534 | -0.0281 | 42.601
5 | 0.6798 | 0.01441 | -0.0188 | 47.1756
5.5 | 0.6727 | 0.01953 | -0.0093 | 34.4444
6 | 0.7046 | 0.02231 | -0.0054 | 31.5823
6.5 | 0.7538 | 0.02597 | -0.0038 | 29.0258
7 | 0.8057 | 0.02953 | -0.0026 | 27.2841
7.5 | 0.8557 | 0.03521 | -0.001 | 24.3028
8 | 0.8894 | 0.04283 | 0.0014 | 20.7658
8.5 | 0.907 | 0.05049 | 0.0067 | 17.964
10 | 0.7583 | 0.09664 | -0.0027 | 7.8466
10.5 | 0.7232 | 0.1075 | -0.0107 | 6.7274
11 | 0.7184 | 0.11643 | -0.0141 | 6.1702
11.5 | 0.7172 | 0.12552 | -0.0174 | 5.7138
12 | 0.737 | 0.13412 | -0.017 | 5.4951
12.5 | 0.7373 | 0.14229 | -0.0211 | 5.1817
13 | 0.7235 | 0.15196 | -0.0287 | 4.7611
13.5 | 0.7442 | 0.16073 | -0.0289 | 4.6301

## 13. Re 100k Mach 0.25 (1)
BIGFOIL.COM POLAR EXPORT
NACA65-210 a=0.0
NACA65-210 a=0.0 |  |  |  | Cl Max: | 0.743 | at alpha= | 8.5 | deg
JavaFoil+Calcfoil stall+Eppler ext transition |  |  |  | L/D Max: | 38.782 | at alpha= | 3 | deg
Re: | 100000 |  |  | Cd Min: | 0.01097 | at alpha= | -0.5 | deg
Mach: | 0.25 |  |  | Cl=0 at alpha= | -0.96721 | deg
|  |  |  | @ Cl=0.1, Cd= | 0.011013
|  |  |  | @ Cl=0.4, Cd= | 0.28717
|  |  |  | @ Cl=0.6, Cd= | 0.28717
alpha (deg) | Cl | Cd | Cm | Cl/Cd
-13.5 | -0.071 | 0.2419 | 0 | -0.292
-13 | -0.126 | 0.53954 | 0 | -0.233
-12.5 | -0.219 | 0.36894 | -0.001 | -0.593
-12 | -0.287 | 0.28186 | -0.001 | -1.017
-11.5 | -0.347 | 0.21926 | -0.001 | -1.58
-11 | -0.393 | 0.18805 | -0.001 | -2.092
-10.5 | -0.43 | 0.15988 | -0.001 | -2.691
-10 | -0.461 | 0.12805 | -0.001 | -3.6
-9.5 | -0.484 | 0.10987 | -0.002 | -4.41
-9 | -0.501 | 0.09814 | -0.002 | -5.1
-8.5 | -0.509 | 0.08557 | -0.002 | -5.945
-8 | -0.509 | 0.0769 | -0.002 | -6.621
-7.5 | -0.502 | 0.06996 | -0.002 | -7.171
-7 | -0.487 | 0.06302 | -0.003 | -7.728
-6.5 | -0.466 | 0.05654 | -0.003 | -8.237
-6 | -0.438 | 0.05157 | -0.003 | -8.502
-5.5 | -0.406 | 0.04809 | -0.004 | -8.442
-5 | -0.369 | 0.04416 | -0.004 | -8.365
-4.5 | -0.329 | 0.04138 | -0.004 | -7.961
-4 | -0.287 | 0.03885 | -0.004 | -7.377
-3.5 | -0.241 | 0.0365 | -0.005 | -6.61
-3 | -0.195 | 0.03488 | -0.005 | -5.588
-2.5 | -0.148 | 0.03337 | -0.006 | -4.43
-2 | -0.1 | 0.03214 | -0.006 | -3.113
-1.5 | -0.064 | 0.01225 | -0.014 | -5.245
-1 | -0.004 | 0.01287 | -0.015 | -0.303
-0.5 | 0.057 | 0.01097 | -0.015 | 5.158
0 | 0.117 | 0.01103 | -0.016 | 10.609
0.5 | 0.177 | 0.01114 | -0.017 | 15.897
1 | 0.237 | 0.01122 | -0.017 | 21.074
1.5 | 0.296 | 0.01136 | -0.018 | 26.045
2 | 0.355 | 0.01157 | -0.018 | 30.651
2.5 | 0.413 | 0.01182 | -0.019 | 34.905
3 | 0.47 | 0.01211 | -0.019 | 38.782
3.5 | 0.533 | 0.01498 | -0.02 | 35.574
4 | 0.589 | 0.01555 | -0.021 | 37.87
4.5 | 0.523 | 0.03716 | -0.01 | 14.08
5 | 0.565 | 0.03959 | -0.009 | 14.269
5.5 | 0.604 | 0.04266 | -0.009 | 14.162
6 | 0.64 | 0.04534 | -0.009 | 14.12
6.5 | 0.672 | 0.04921 | -0.009 | 13.663
7 | 0.7 | 0.05322 | -0.009 | 13.144
7.5 | 0.721 | 0.05818 | -0.009 | 12.392
8 | 0.736 | 0.06571 | -0.009 | 11.197
8.5 | 0.743 | 0.07304 | -0.008 | 10.178
9 | 0.743 | 0.08093 | -0.008 | 9.184
9.5 | 0.726 | 0.0906 | -0.008 | 8.019
10 | 0.696 | 0.10192 | -0.008 | 6.825
10.5 | 0.654 | 0.11855 | -0.009 | 5.513
11 | 0.601 | 0.13616 | -0.009 | 4.416
11.5 | 0.54 | 0.15688 | -0.009 | 3.443
12 | 0.472 | 0.19122 | -0.009 | 2.467
12.5 | 0.397 | 0.22658 | -0.009 | 1.753
13 | 0.316 | 0.23796 | -0.01 | 1.33
13.5 | 0.224 | 0.28717 | -0.01 | 0.781

## 14. Re 100k Mach 0.25 (2)
BIGFOIL.COM POLAR EXPORT
NACA65-210 a=0.0
NACA65-210 a=0.0 |  |  |  | Cl Max: | 0.9162 | at alpha= | 20 | deg
XFOIL ncrit=9 |  |  |  | L/D Max: | 44.2394 | at alpha= | 4.5 | deg
Re: | 100000 |  |  | Cd Min: | 0.26227 | at alpha= | 20 | deg
Mach: | 0.25 |  |  | Cl=0 at alpha= | -1.5423 | deg
|  |  |  | @ Cl=0.1, Cd= | 0.018699
|  |  |  | @ Cl=0.4, Cd= | 0.018606
|  |  |  | @ Cl=0.6, Cd= | 0.019115
alpha (deg) | Cl | Cd | Cm | Cl/Cd
-4.5 | -0.525 | 0.0349 | -0.0088 | -15.043
-4 | -0.4618 | 0.02865 | -0.0105 | -16.1187
-3.5 | -0.38 | 0.02511 | -0.0135 | -15.1334
-3 | -0.3071 | 0.02199 | -0.0166 | -13.9654
-2.5 | -0.24 | 0.01993 | -0.0185 | -12.0421
-2 | -0.1806 | 0.01788 | -0.0199 | -10.1007
-1.5 | 0.0167 | 0.01902 | -0.032 | 0.87802
-1 | 0.123 | 0.01861 | -0.0441 | 6.6093
-0.5 | 0.2354 | 0.01812 | -0.0573 | 12.9912
0 | 0.2999 | 0.01814 | -0.0612 | 16.5325
0.5 | 0.3518 | 0.01836 | -0.0624 | 19.1612
1 | 0.4028 | 0.01862 | -0.0629 | 21.6327
1.5 | 0.4472 | 0.01894 | -0.0617 | 23.6114
2 | 0.4779 | 0.01944 | -0.0579 | 24.5833
2.5 | 0.5196 | 0.01966 | -0.055 | 26.4293
3 | 0.5504 | 0.01999 | -0.0501 | 27.5338
3.5 | 0.5866 | 0.01996 | -0.0449 | 29.3888
4 | 0.6332 | 0.01702 | -0.0351 | 37.2033
4.5 | 0.6689 | 0.01512 | -0.026 | 44.2394
5 | 0.6668 | 0.01691 | -0.0132 | 39.4323
5.5 | 0.6807 | 0.02066 | -0.0067 | 32.9477
6 | 0.7187 | 0.02342 | -0.0031 | 30.6874
6.5 | 0.7745 | 0.02759 | -0.0018 | 28.0718
7 | 0.8262 | 0.03191 | -0.0001 | 25.8916
7.5 | 0.8692 | 0.03801 | 0.0026 | 22.8677
8 | 0.8961 | 0.04639 | 0.0051 | 19.3167
8.5 | 0.8946 | 0.05313 | 0.0113 | 16.8379
9 | 0.8792 | 0.06343 | 0.0148 | 13.8609
10 | 0.7139 | 0.10289 | -0.0105 | 6.9385
10.5 | 0.7513 | 0.11037 | -0.0061 | 6.8071
11.5 | 0.7473 | 0.12905 | -0.0125 | 5.7908
12 | 0.7248 | 0.13757 | -0.0207 | 5.2686
12.5 | 0.7165 | 0.14677 | -0.0269 | 4.8818
13 | 0.7332 | 0.15593 | -0.0284 | 4.7021
13.5 | 0.7473 | 0.16382 | -0.0308 | 4.5617
14 | 0.7391 | 0.17183 | -0.0384 | 4.3013
14.5 | 0.7705 | 0.18218 | -0.0375 | 4.2293
15 | 0.7616 | 0.18769 | -0.0465 | 4.0578
15.5 | 0.8045 | 0.20098 | -0.0432 | 4.0029
16 | 0.792 | 0.20414 | -0.0536 | 3.8797
16.5 | 0.803 | 0.21084 | -0.0591 | 3.8086
17 | 0.844 | 0.22643 | -0.0566 | 3.7274
17.5 | 0.838 | 0.22755 | -0.0661 | 3.6827
18 | 0.8493 | 0.23325 | -0.0723 | 3.6412
18.5 | 0.8694 | 0.24097 | -0.0754 | 3.6079
19 | 0.8987 | 0.25619 | -0.0761 | 3.5079
19.5 | 0.902 | 0.25683 | -0.0845 | 3.5121
20 | 0.9162 | 0.26227 | -0.0907 | 3.4933

## 15. Re 100k Mach 0.50 (1)
BIGFOIL.COM POLAR EXPORT
NACA65-210 a=0.0
NACA65-210 a=0.0 |  |  |  | Cl Max: | 1.096 | at alpha= | 20 | deg
JavaFoil+Calcfoil stall+Eppler ext transition |  |  |  | L/D Max: | 39.337 | at alpha= | 3 | deg
Re: | 100000 |  |  | Cd Min: | 0.01164 | at alpha= | 0.5 | deg
Mach: | 0.5 |  |  | Cl=0 at alpha= | -0.97015 | deg
|  |  |  | @ Cl=0.1, Cd= | 0.012321
|  |  |  | @ Cl=0.4, Cd= | 0.012411
|  |  |  | @ Cl=0.6, Cd= | 0.040745
alpha (deg) | Cl | Cd | Cm | Cl/Cd
-20 | -1.011 | 0.3207 | 0.003 | -3.152
-19.5 | -0.985 | 0.31925 | 0.003 | -3.085
-19 | -0.959 | 0.31887 | 0.003 | -3.009
-18.5 | -0.934 | 0.31043 | 0.002 | -3.007
-18 | -0.908 | 0.30719 | 0.002 | -2.955
-17.5 | -0.882 | 0.30223 | 0.002 | -2.919
-17 | -0.854 | 0.29457 | 0.001 | -2.898
-16.5 | -0.828 | 0.28526 | 0.001 | -2.901
-16 | -0.802 | 0.27443 | 0.001 | -2.921
-15.5 | -0.776 | 0.26014 | 0.001 | -2.982
-15 | -0.75 | 0.24571 | 0 | -3.051
-14.5 | -0.722 | 0.2424 | 0 | -2.979
-14 | -0.695 | 0.23713 | 0 | -2.932
-13.5 | -0.669 | 0.21625 | 0 | -3.094
-13 | -0.643 | 0.23111 | -0.001 | -2.781
-12.5 | -0.616 | 0.22754 | -0.001 | -2.709
-12 | -0.59 | 0.22418 | -0.001 | -2.632
-11.5 | -0.563 | 0.20018 | -0.001 | -2.812
-11 | -0.536 | 0.18553 | -0.002 | -2.889
-10.5 | -0.51 | 0.18109 | -0.002 | -2.814
-10 | -0.483 | 0.16568 | -0.002 | -2.916
-9.5 | -0.457 | 0.16441 | -0.002 | -2.777
-9 | -0.43 | 0.16119 | -0.003 | -2.667
-8.5 | -0.403 | 0.15551 | -0.003 | -2.593
-8 | -0.376 | 0.15827 | -0.003 | -2.376
-7.5 | -0.349 | 0.1388 | -0.003 | -2.517
-7 | -0.323 | 0.13785 | -0.003 | -2.341
-6.5 | -0.296 | 0.13488 | -0.004 | -2.195
-6 | -0.269 | 0.12458 | -0.003 | -2.16
-5.5 | -0.281 | 0.08841 | -0.004 | -3.176
-5 | -0.368 | 0.05495 | -0.004 | -6.691
-4.5 | -0.349 | 0.04649 | -0.004 | -7.5
-4 | -0.311 | 0.04173 | -0.005 | -7.464
-3.5 | -0.265 | 0.03851 | -0.005 | -6.885
-3 | -0.216 | 0.03678 | -0.006 | -5.863
-2.5 | -0.164 | 0.03495 | -0.006 | -4.698
-2 | -0.111 | 0.03355 | -0.007 | -3.321
-1.5 | -0.058 | 0.03257 | -0.007 | -1.773
-1 | -0.004 | 0.01276 | -0.016 | -0.341
-0.5 | 0.063 | 0.01226 | -0.017 | 5.157
0 | 0.13 | 0.01237 | -0.018 | 10.495
0.5 | 0.196 | 0.01164 | -0.018 | 16.88
1 | 0.262 | 0.0118 | -0.019 | 22.213
1.5 | 0.328 | 0.01203 | -0.02 | 27.244
2 | 0.392 | 0.01237 | -0.02 | 31.71
2.5 | 0.456 | 0.0127 | -0.021 | 35.889
3 | 0.518 | 0.01317 | -0.021 | 39.337
3.5 | 0.589 | 0.01632 | -0.022 | 36.061
4 | 0.53 | 0.03617 | -0.011 | 14.665
4.5 | 0.577 | 0.03887 | -0.01 | 14.836
5 | 0.616 | 0.04205 | -0.01 | 14.656
5.5 | 0.645 | 0.0466 | -0.01 | 13.85
6 | 0.655 | 0.05253 | -0.009 | 12.462
6.5 | 0.609 | 0.06437 | -0.009 | 9.465
7 | 0.423 | 0.10792 | -0.009 | 3.918
7.5 | 0.449 | 0.14546 | -0.01 | 3.089
8 | 0.476 | 0.15086 | -0.011 | 3.152
8.5 | 0.502 | 0.15333 | -0.011 | 3.272
9 | 0.528 | 0.1499 | -0.011 | 3.521
9.5 | 0.555 | 0.16236 | -0.013 | 3.417
10 | 0.581 | 0.16583 | -0.014 | 3.502
10.5 | 0.607 | 0.18254 | -0.014 | 3.323
11 | 0.632 | 0.18687 | -0.014 | 3.385
11.5 | 0.659 | 0.20079 | -0.015 | 3.28
12 | 0.685 | 0.21184 | -0.016 | 3.235
12.5 | 0.711 | 0.21394 | -0.016 | 3.324
13 | 0.737 | 0.21862 | -0.017 | 3.37
13.5 | 0.762 | 0.22148 | -0.017 | 3.442
14 | 0.79 | 0.24064 | -0.019 | 3.281
14.5 | 0.815 | 0.24521 | -0.019 | 3.324
15 | 0.84 | 0.25102 | -0.019 | 3.348
15.5 | 0.866 | 0.25956 | -0.02 | 3.336
16 | 0.893 | 0.27631 | -0.021 | 3.233
16.5 | 0.919 | 0.28841 | -0.022 | 3.185
17 | 0.944 | 0.29219 | -0.022 | 3.23
17.5 | 0.969 | 0.30431 | -0.023 | 3.184
18 | 0.995 | 0.31439 | -0.023 | 3.164
18.5 | 1.021 | 0.32856 | -0.024 | 3.109
19 | 1.046 | 0.33868 | -0.025 | 3.089
19.5 | 1.071 | 0.33883 | -0.025 | 3.161
20 | 1.096 | 0.35821 | -0.026 | 3.059

## 16. Re 100k Mach 0.50 (2)
BIGFOIL.COM POLAR EXPORT
NACA65-210 a=0.0
NACA65-210 a=0.0 |  |  |  | Cl Max: | 1.0141 | at alpha= | 20 | deg
XFOIL ncrit=9 |  |  |  | L/D Max: | 42.7139 | at alpha= | 4 | deg
Re: | 100000 |  |  | Cd Min: | 0.29655 | at alpha= | 20 | deg
Mach: | 0.5 |  |  | Cl=0 at alpha= | -1.5469 | deg
|  |  |  | @ Cl=0.1, Cd= | 0.020897
|  |  |  | @ Cl=0.4, Cd= | 0.02033
|  |  |  | @ Cl=0.6, Cd= | 0.022005
alpha (deg) | Cl | Cd | Cm | Cl/Cd
-20 | -0.8735 | 0.28535 | 0.0808 | -3.0612
-19.5 | -0.8583 | 0.28394 | 0.0733 | -3.0228
-19 | -0.8272 | 0.26525 | 0.0705 | -3.1186
-18.5 | -0.8021 | 0.25448 | 0.0667 | -3.1519
-18 | -0.7792 | 0.2461 | 0.0619 | -3.1662
-17.5 | -0.7566 | 0.23807 | 0.0567 | -3.1781
-17 | -0.737 | 0.23217 | 0.0502 | -3.1744
-16.5 | -0.7289 | 0.23183 | 0.042 | -3.1441
-16 | -0.6936 | 0.21448 | 0.0406 | -3.2339
-15.5 | -0.6699 | 0.20557 | 0.0369 | -3.2587
-15 | -0.6493 | 0.1977 | 0.0321 | -3.2843
-14.5 | -0.6385 | 0.1934 | 0.0249 | -3.3014
-14 | -0.6213 | 0.18462 | 0.02 | -3.3653
-13.5 | -0.591 | 0.17336 | 0.0186 | -3.4091
-13 | -0.5788 | 0.16706 | 0.013 | -3.4646
-12.5 | -0.5618 | 0.15813 | 0.009 | -3.5528
-12 | -0.5418 | 0.14987 | 0.0061 | -3.6151
-11.5 | -0.555 | 0.14654 | -0.0034 | -3.7874
-11 | -0.5143 | 0.13387 | -0.0015 | -3.8418
-10.5 | -0.5311 | 0.12953 | -0.0111 | -4.1002
-10 | -0.4934 | 0.11832 | -0.0092 | -4.17
-9.5 | -0.4832 | 0.11036 | -0.0123 | -4.3784
-9 | -0.4754 | 0.10278 | -0.0155 | -4.6254
-8.5 | -0.4698 | 0.09533 | -0.0187 | -4.9281
-8 | -0.4848 | 0.08862 | -0.0249 | -5.4705
-7.5 | -0.4642 | 0.08049 | -0.024 | -5.7672
-7 | -0.4651 | 0.07358 | -0.0254 | -6.321
-6.5 | -0.4942 | 0.06798 | -0.026 | -7.2698
-4.5 | -0.5405 | 0.04015 | -0.0211 | -13.462
-4 | -0.474 | 0.03338 | -0.0241 | -14.2001
-3.5 | -0.3973 | 0.02849 | -0.0255 | -13.9452
-3 | -0.3179 | 0.02483 | -0.0277 | -12.8031
-2.5 | -0.2363 | 0.02224 | -0.0295 | -10.625
-2 | -0.171 | 0.02054 | -0.0296 | -8.3252
-1.5 | 0.0177 | 0.02116 | -0.0356 | 0.83648
-1 | 0.124 | 0.02082 | -0.046 | 5.9558
-0.5 | 0.2241 | 0.02054 | -0.0554 | 10.9104
0 | 0.3219 | 0.02032 | -0.0643 | 15.8415
0.5 | 0.4013 | 0.02033 | -0.0695 | 19.7393
1 | 0.4524 | 0.02064 | -0.0685 | 21.9186
1.5 | 0.4793 | 0.02134 | -0.0635 | 22.4602
2 | 0.5186 | 0.02177 | -0.0596 | 23.8218
2.5 | 0.5573 | 0.02206 | -0.0548 | 25.2629
3 | 0.5937 | 0.02223 | -0.0487 | 26.7072
3.5 | 0.6519 | 0.02015 | -0.0408 | 32.3524
4 | 0.6988 | 0.01636 | -0.0272 | 42.7139
4.5 | 0.6849 | 0.01784 | -0.0111 | 38.3913
5 | 0.6842 | 0.0214 | -0.0015 | 31.972
5.5 | 0.722 | 0.0245 | 0.0043 | 29.4694
6 | 0.7844 | 0.02888 | 0.0068 | 27.1607
6.5 | 0.8333 | 0.03489 | 0.01 | 23.8836
7 | 0.8487 | 0.04062 | 0.0153 | 20.8936
7.5 | 0.8428 | 0.04709 | 0.0203 | 17.8976
8 | 0.8167 | 0.05389 | 0.0241 | 15.1549
8.5 | 0.7841 | 0.06255 | 0.023 | 12.5356
9 | 0.7529 | 0.07331 | 0.0176 | 10.2701
9.5 | 0.7342 | 0.08509 | 0.011 | 8.6285
10 | 0.7074 | 0.10231 | -0.0028 | 6.9143
10.5 | 0.7018 | 0.11596 | -0.0105 | 6.0521
11 | 0.7067 | 0.13369 | -0.0211 | 5.2861
11.5 | 0.7037 | 0.14233 | -0.0265 | 4.9441
12 | 0.7124 | 0.15098 | -0.0303 | 4.7185
12.5 | 0.7225 | 0.1595 | -0.0343 | 4.5298
13 | 0.7405 | 0.16906 | -0.0376 | 4.3801
13.5 | 0.7637 | 0.17849 | -0.0402 | 4.2787
14 | 0.7651 | 0.18561 | -0.0474 | 4.1221
14.5 | 0.7975 | 0.1975 | -0.0486 | 4.038
15 | 0.8016 | 0.20273 | -0.0562 | 3.954
15.5 | 0.8287 | 0.21418 | -0.0587 | 3.8692
16 | 0.838 | 0.21995 | -0.0663 | 3.81
16.5 | 0.873 | 0.23363 | -0.0671 | 3.7367
17 | 0.8806 | 0.23847 | -0.0754 | 3.6927
17.5 | 0.8985 | 0.24593 | -0.0817 | 3.6535
18 | 0.9274 | 0.258 | -0.0838 | 3.5946
18.5 | 0.9438 | 0.26536 | -0.0908 | 3.5567
19 | 0.9615 | 0.27186 | -0.0978 | 3.5367
19.5 | 0.9838 | 0.28066 | -0.1028 | 3.5053
20 | 1.0141 | 0.29655 | -0.1048 | 3.4197

## 17. Re 250k Mach 0.00 (1)
BIGFOIL.COM POLAR EXPORT
NACA65-210 a=0.0
NACA65-210 a=0.0 |  |  |  | Cl Max: | 0.781 | at alpha= | 9.5 | deg
JavaFoil+Calcfoil stall+Eppler ext transition |  |  |  | L/D Max: | 63.314 | at alpha= | 3 | deg
Re: | 250000 |  |  | Cd Min: | 0.0071 | at alpha= | 1 | deg
Mach: | 0 |  |  | Cl=0 at alpha= | -0.9661 | deg
|  |  |  | @ Cl=0.1, Cd= | 0.0074176
|  |  |  | @ Cl=0.4, Cd= | 0.0072191
|  |  |  | @ Cl=0.6, Cd= | 0.157
alpha (deg) | Cl | Cd | Cm | Cl/Cd
-15.5 | -0.394 | 0.21994 | 0 | -1.792
-15 | -0.416 | 0.20345 | 0 | -2.046
-14.5 | -0.439 | 0.1835 | 0 | -2.391
-14 | -0.462 | 0.1694 | 0 | -2.724
-13.5 | -0.484 | 0.15277 | 0 | -3.169
-13 | -0.506 | 0.14051 | 0 | -3.601
-12.5 | -0.527 | 0.12983 | -0.001 | -4.057
-12 | -0.546 | 0.11987 | -0.001 | -4.554
-11.5 | -0.563 | 0.10835 | -0.001 | -5.193
-11 | -0.572 | 0.10147 | -0.001 | -5.641
-10.5 | -0.577 | 0.08949 | -0.001 | -6.444
-10 | -0.577 | 0.08235 | -0.001 | -7.012
-9.5 | -0.574 | 0.07757 | -0.002 | -7.406
-9 | -0.567 | 0.07157 | -0.002 | -7.926
-8.5 | -0.556 | 0.06485 | -0.002 | -8.571
-8 | -0.54 | 0.06074 | -0.002 | -8.89
-7.5 | -0.52 | 0.05589 | -0.003 | -9.3
-7 | -0.495 | 0.05251 | -0.003 | -9.435
-6.5 | -0.467 | 0.04797 | -0.003 | -9.737
-6 | -0.435 | 0.04475 | -0.003 | -9.721
-5.5 | -0.4 | 0.04219 | -0.004 | -9.475
-5 | -0.362 | 0.03956 | -0.004 | -9.143
-4.5 | -0.321 | 0.03708 | -0.004 | -8.664
-4 | -0.279 | 0.03518 | -0.004 | -7.924
-3.5 | -0.234 | 0.03357 | -0.005 | -6.982
-3 | -0.189 | 0.03212 | -0.005 | -5.895
-2.5 | -0.178 | 0.01014 | -0.013 | -17.567
-2 | -0.12 | 0.00996 | -0.013 | -12.096
-1.5 | -0.062 | 0.0098 | -0.014 | -6.35
-1 | -0.004 | 0.0096 | -0.014 | -0.393
-0.5 | 0.055 | 0.00741 | -0.015 | 7.411
0 | 0.114 | 0.00742 | -0.016 | 15.326
0.5 | 0.172 | 0.00742 | -0.016 | 23.232
1 | 0.231 | 0.0071 | -0.017 | 32.499
1.5 | 0.289 | 0.00713 | -0.017 | 40.533
2 | 0.347 | 0.00721 | -0.018 | 48.156
2.5 | 0.405 | 0.00722 | -0.019 | 56.133
3 | 0.462 | 0.0073 | -0.019 | 63.314
3.5 | 0.519 | 0.01198 | -0.02 | 43.291
4 | 0.574 | 0.01235 | -0.02 | 46.485
4.5 | 0.628 | 0.01287 | -0.021 | 48.787
5 | 0.679 | 0.01337 | -0.021 | 50.795
5.5 | 0.59 | 0.0387 | -0.01 | 15.24
6 | 0.627 | 0.04124 | -0.01 | 15.196
6.5 | 0.661 | 0.04425 | -0.009 | 14.931
7 | 0.692 | 0.04742 | -0.01 | 14.594
7.5 | 0.72 | 0.05071 | -0.01 | 14.19
8 | 0.743 | 0.0556 | -0.009 | 13.362
8.5 | 0.762 | 0.05955 | -0.009 | 12.794
9 | 0.777 | 0.06394 | -0.009 | 12.148
9.5 | 0.781 | 0.06891 | -0.009 | 11.339
10 | 0.779 | 0.07473 | -0.009 | 10.419
10.5 | 0.77 | 0.08149 | -0.009 | 9.445
11 | 0.755 | 0.08835 | -0.009 | 8.549
11.5 | 0.736 | 0.0963 | -0.009 | 7.647
12 | 0.713 | 0.10484 | -0.009 | 6.805
12.5 | 0.687 | 0.11426 | -0.009 | 6.016
13 | 0.659 | 0.12164 | -0.01 | 5.417
13.5 | 0.629 | 0.13248 | -0.01 | 4.748
14 | 0.598 | 0.14745 | -0.01 | 4.057
14.5 | 0.567 | 0.157 | -0.01 | 3.612

## 18. Re 250k Mach 0.00 (2)
BIGFOIL.COM POLAR EXPORT
NACA65-210 a=0.0
NACA65-210 a=0.0 |  |  |  | Cl Max: | 0.9275 | at alpha= | 8.5 | deg
XFOIL ncrit=9 |  |  |  | L/D Max: | 68.1828 | at alpha= | 4 | deg
Re: | 250000 |  |  | Cd Min: | 0.12824 | at alpha= | 12.5 | deg
Mach: | 0 |  |  | Cl=0 at alpha= | -99 | deg
|  |  |  | @ Cl=0.1, Cd= | 0.009834
|  |  |  | @ Cl=0.4, Cd= | 0.0098336
|  |  |  | @ Cl=0.6, Cd= | 0.00911
alpha (deg) | Cl | Cd | Cm | Cl/Cd
0 | 0.0889 | 0.00983 | -0.0109 | 9.0437
0.5 | 0.144 | 0.00985 | -0.0107 | 14.6193
1 | 0.2037 | 0.00987 | -0.0114 | 20.6383
1.5 | 0.2691 | 0.00987 | -0.0134 | 27.2644
2 | 0.3449 | 0.00987 | -0.0178 | 34.9443
2.5 | 0.4207 | 0.00982 | -0.0222 | 42.8411
3 | 0.4951 | 0.00969 | -0.0263 | 51.0939
3.5 | 0.5681 | 0.00916 | -0.0293 | 62.0197
4 | 0.6191 | 0.00908 | -0.0288 | 68.1828
4.5 | 0.6473 | 0.00984 | -0.024 | 65.7825
5 | 0.6499 | 0.01359 | -0.0166 | 47.8219
5.5 | 0.6813 | 0.0153 | -0.0128 | 44.5294
6 | 0.7198 | 0.01685 | -0.0102 | 42.7181
6.5 | 0.7564 | 0.01997 | -0.0074 | 37.8768
7 | 0.8035 | 0.02199 | -0.006 | 36.5393
7.5 | 0.8515 | 0.02528 | -0.0047 | 33.6828
8 | 0.895 | 0.0297 | -0.0033 | 30.1347
8.5 | 0.9275 | 0.03674 | -0.0008 | 25.245
9.5 | 0.9148 | 0.05895 | 0.0115 | 15.5182
10 | 0.8871 | 0.06524 | 0.0159 | 13.5975
10.5 | 0.8457 | 0.07317 | 0.0162 | 11.558
11 | 0.7962 | 0.08579 | 0.009 | 9.2808
11.5 | 0.7566 | 0.10519 | -0.0054 | 7.1927
12 | 0.7439 | 0.11856 | -0.0132 | 6.2745
12.5 | 0.7441 | 0.12824 | -0.0177 | 5.8024

## 19. Re 250k Mach 0.10 (1)
BIGFOIL.COM POLAR EXPORT
NACA65-210 a=0.0
NACA65-210 a=0.0 |  |  |  | Cl Max: | 0.776 | at alpha= | 9.5 | deg
JavaFoil+Calcfoil stall+Eppler ext transition |  |  |  | L/D Max: | 63.727 | at alpha= | 3 | deg
Re: | 250000 |  |  | Cd Min: | 0.00711 | at alpha= | 1 | deg
Mach: | 0.1 |  |  | Cl=0 at alpha= | -0.9661 | deg
|  |  |  | @ Cl=0.1, Cd= | 0.0074124
|  |  |  | @ Cl=0.4, Cd= | 0.0072528
|  |  |  | @ Cl=0.6, Cd= | 0.17071
alpha (deg) | Cl | Cd | Cm | Cl/Cd
-15 | -0.372 | 0.22523 | 0 | -1.652
-14.5 | -0.397 | 0.20583 | 0 | -1.929
-14 | -0.423 | 0.18187 | 0 | -2.324
-13.5 | -0.448 | 0.16678 | 0 | -2.688
-13 | -0.474 | 0.14813 | 0 | -3.197
-12.5 | -0.498 | 0.13855 | -0.001 | -3.594
-12 | -0.521 | 0.12673 | -0.001 | -4.109
-11.5 | -0.541 | 0.1142 | -0.001 | -4.74
-11 | -0.554 | 0.10204 | -0.001 | -5.434
-10.5 | -0.562 | 0.09236 | -0.001 | -6.083
-10 | -0.566 | 0.08551 | -0.001 | -6.615
-9.5 | -0.565 | 0.07768 | -0.002 | -7.277
-9 | -0.56 | 0.07191 | -0.002 | -7.794
-8.5 | -0.551 | 0.06522 | -0.002 | -8.449
-8 | -0.537 | 0.06104 | -0.002 | -8.798
-7.5 | -0.518 | 0.0561 | -0.003 | -9.236
-7 | -0.495 | 0.05248 | -0.003 | -9.43
-6.5 | -0.467 | 0.0479 | -0.003 | -9.755
-6 | -0.436 | 0.04465 | -0.003 | -9.761
-5.5 | -0.401 | 0.04212 | -0.004 | -9.517
-5 | -0.363 | 0.03938 | -0.004 | -9.217
-4.5 | -0.323 | 0.03722 | -0.004 | -8.666
-4 | -0.28 | 0.03528 | -0.004 | -7.938
-3.5 | -0.235 | 0.03363 | -0.005 | -7.001
-3 | -0.19 | 0.03219 | -0.005 | -5.909
-2.5 | -0.179 | 0.01018 | -0.013 | -17.595
-2 | -0.121 | 0.00994 | -0.013 | -12.177
-1.5 | -0.063 | 0.00979 | -0.014 | -6.393
-1 | -0.004 | 0.00959 | -0.014 | -0.396
-0.5 | 0.055 | 0.00742 | -0.015 | 7.433
0 | 0.114 | 0.00741 | -0.016 | 15.426
0.5 | 0.173 | 0.00739 | -0.016 | 23.447
1 | 0.232 | 0.00711 | -0.017 | 32.591
1.5 | 0.291 | 0.00712 | -0.017 | 40.814
2 | 0.349 | 0.0072 | -0.018 | 48.487
2.5 | 0.407 | 0.00726 | -0.019 | 56.09
3 | 0.465 | 0.00729 | -0.019 | 63.727
3.5 | 0.521 | 0.01202 | -0.02 | 43.348
4 | 0.577 | 0.01239 | -0.02 | 46.541
4.5 | 0.631 | 0.01292 | -0.021 | 48.806
5 | 0.682 | 0.01342 | -0.022 | 50.809
5.5 | 0.592 | 0.03882 | -0.01 | 15.256
6 | 0.629 | 0.04139 | -0.01 | 15.196
6.5 | 0.663 | 0.04458 | -0.009 | 14.864
7 | 0.694 | 0.04754 | -0.01 | 14.591
7.5 | 0.72 | 0.05086 | -0.009 | 14.164
8 | 0.743 | 0.05474 | -0.009 | 13.572
8.5 | 0.76 | 0.05997 | -0.009 | 12.681
9 | 0.774 | 0.06435 | -0.009 | 12.021
9.5 | 0.776 | 0.07009 | -0.009 | 11.071
10 | 0.77 | 0.07615 | -0.009 | 10.112
10.5 | 0.758 | 0.08355 | -0.009 | 9.07
11 | 0.74 | 0.08959 | -0.009 | 8.256
11.5 | 0.717 | 0.09772 | -0.009 | 7.332
12 | 0.689 | 0.10655 | -0.009 | 6.469
12.5 | 0.659 | 0.11787 | -0.009 | 5.59
13 | 0.626 | 0.12911 | -0.01 | 4.85
13.5 | 0.592 | 0.14439 | -0.01 | 4.101
14 | 0.557 | 0.15755 | -0.01 | 3.538
14.5 | 0.523 | 0.17071 | -0.011 | 3.062

## 20. Re 250k Mach 0.10 (2)
BIGFOIL.COM POLAR EXPORT
NACA65-210 a=0.0
NACA65-210 a=0.0 |  |  |  | Cl Max: | 0.9229 | at alpha= | 8.5 | deg
XFOIL ncrit=9 |  |  |  | L/D Max: | 68.2785 | at alpha= | 4 | deg
Re: | 250000 |  |  | Cd Min: | 0.25378 | at alpha= | -20 | deg
Mach: | 0.1 |  |  | Cl=0 at alpha= | -0.87653 | deg
|  |  |  | @ Cl=0.1, Cd= | 0.0098637
|  |  |  | @ Cl=0.4, Cd= | 0.0098742
|  |  |  | @ Cl=0.6, Cd= | 0.00915
alpha (deg) | Cl | Cd | Cm | Cl/Cd
-20 | -0.788 | 0.25378 | 0.0664 | -3.1051
-19.5 | -0.7708 | 0.24551 | 0.0622 | -3.1396
-19 | -0.7506 | 0.23686 | 0.06 | -3.169
-18.5 | -0.7334 | 0.2304 | 0.0561 | -3.1832
-18 | -0.7164 | 0.2237 | 0.052 | -3.2025
-17.5 | -0.6994 | 0.21682 | 0.0477 | -3.2257
-17 | -0.6836 | 0.21051 | 0.0425 | -3.2474
-16.5 | -0.6723 | 0.20496 | 0.0368 | -3.2802
-16 | -0.6619 | 0.19882 | 0.0315 | -3.3291
-15.5 | -0.6484 | 0.19141 | 0.0269 | -3.3875
-15 | -0.6237 | 0.18 | 0.0268 | -3.465
-14.5 | -0.6085 | 0.17289 | 0.0236 | -3.5196
-14 | -0.5947 | 0.16554 | 0.02 | -3.5925
-13.5 | -0.5826 | 0.15794 | 0.016 | -3.6887
-13 | -0.5775 | 0.15088 | 0.0093 | -3.8275
-12.5 | -0.5711 | 0.14325 | 0.0033 | -3.9867
-12 | -0.5629 | 0.13474 | -0.0013 | -4.1777
-11.5 | -0.5524 | 0.12437 | -0.0012 | -4.4416
-11 | -0.5417 | 0.11697 | -0.0037 | -4.6311
-10.5 | -0.5355 | 0.10903 | -0.0074 | -4.9115
-10 | -0.5328 | 0.1005 | -0.0121 | -5.3015
-9.5 | -0.5365 | 0.09044 | -0.0205 | -5.9321
-9 | -0.5487 | 0.07929 | -0.0311 | -6.9202
-8.5 | -0.5734 | 0.0719 | -0.0346 | -7.975
-8 | -0.5776 | 0.06554 | -0.0348 | -8.8129
-7.5 | -0.5833 | 0.05349 | -0.0348 | -10.9048
-7 | -0.5755 | 0.04915 | -0.0313 | -11.7091
-6.5 | -0.5357 | 0.04664 | -0.0314 | -11.4858
-6 | -0.4866 | 0.03525 | -0.037 | -13.8043
-5.5 | -0.4271 | 0.02982 | -0.0402 | -14.3226
-5 | -0.3634 | 0.02311 | -0.0391 | -15.7248
-4.5 | -0.3073 | 0.01826 | -0.0377 | -16.8291
-4 | -0.2573 | 0.01637 | -0.0361 | -15.7178
-3.5 | -0.2106 | 0.01466 | -0.0336 | -14.3656
-3 | -0.1666 | 0.01321 | -0.0312 | -12.6117
-2.5 | -0.1198 | 0.01225 | -0.0293 | -9.7796
-2 | -0.0967 | 0.00911 | -0.0234 | -10.6147
-1.5 | -0.0534 | 0.00935 | -0.019 | -5.7112
-1 | -0.0121 | 0.00975 | -0.014 | -1.241
-0.5 | 0.0369 | 0.00986 | -0.0118 | 3.7424
0 | 0.09 | 0.00986 | -0.0111 | 9.1278
0.5 | 0.1446 | 0.00988 | -0.0107 | 14.6356
1 | 0.2038 | 0.0099 | -0.0113 | 20.5859
1.5 | 0.2713 | 0.00991 | -0.0136 | 27.3764
2 | 0.3457 | 0.00991 | -0.0176 | 34.884
2.5 | 0.4216 | 0.00986 | -0.022 | 42.7586
3 | 0.4963 | 0.00973 | -0.026 | 51.0072
3.5 | 0.5697 | 0.00919 | -0.029 | 61.9913
4 | 0.6227 | 0.00912 | -0.0288 | 68.2785
4.5 | 0.6482 | 0.01011 | -0.0236 | 64.1147
5 | 0.6523 | 0.01372 | -0.0163 | 47.5437
5.5 | 0.6828 | 0.01554 | -0.0123 | 43.9382
6 | 0.7222 | 0.01702 | -0.0098 | 42.4324
6.5 | 0.7597 | 0.02018 | -0.007 | 37.6462
7 | 0.8071 | 0.02228 | -0.0055 | 36.2253
7.5 | 0.8554 | 0.0258 | -0.0042 | 33.155
8 | 0.8976 | 0.03048 | -0.0026 | 29.4488
8.5 | 0.9229 | 0.03924 | 0.0023 | 23.5194
9.5 | 0.9099 | 0.06022 | 0.0121 | 15.1096
10 | 0.8759 | 0.06623 | 0.0166 | 13.2251
10.5 | 0.8329 | 0.07479 | 0.0157 | 11.1365
11 | 0.7862 | 0.088 | 0.0075 | 8.9341
11.5 | 0.7526 | 0.10667 | -0.0061 | 7.0554
12 | 0.7401 | 0.12014 | -0.0142 | 6.1603
12.5 | 0.7399 | 0.13007 | -0.0189 | 5.6885
13 | 0.755 | 0.13552 | -0.0185 | 5.5711
13.5 | 0.7474 | 0.14948 | -0.0245 | 5

## 21. Re 250k Mach 0.25 (1)
BIGFOIL.COM POLAR EXPORT
NACA65-210 a=0.0
NACA65-210 a=0.0 |  |  |  | Cl Max: | 0.744 | at alpha= | 8.5 | deg
JavaFoil+Calcfoil stall+Eppler ext transition |  |  |  | L/D Max: | 57.461 | at alpha= | 2.5 | deg
Re: | 250000 |  |  | Cd Min: | 0.00715 | at alpha= | 0.5 | deg
Mach: | 0.25 |  |  | Cl=0 at alpha= | -0.96721 | deg
|  |  |  | @ Cl=0.1, Cd= | 0.0074585
|  |  |  | @ Cl=0.4, Cd= | 0.22342
|  |  |  | @ Cl=0.6, Cd= | 0.22342
alpha (deg) | Cl | Cd | Cm | Cl/Cd
-13.5 | -0.071 | 0.18076 | 0 | -0.392
-13 | -0.126 | 0.17119 | -0.001 | -0.734
-12.5 | -0.219 | 0.16528 | -0.001 | -1.324
-12 | -0.287 | 0.13906 | -0.001 | -2.061
-11.5 | -0.347 | 0.1321 | -0.001 | -2.624
-11 | -0.393 | 0.14646 | -0.001 | -2.686
-10.5 | -0.43 | 0.12334 | -0.001 | -3.489
-10 | -0.461 | 0.10118 | -0.002 | -4.556
-9.5 | -0.485 | 0.09012 | -0.002 | -5.377
-9 | -0.501 | 0.0795 | -0.002 | -6.297
-8.5 | -0.509 | 0.07212 | -0.002 | -7.055
-8 | -0.509 | 0.06444 | -0.002 | -7.902
-7.5 | -0.502 | 0.05962 | -0.003 | -8.417
-7 | -0.487 | 0.05464 | -0.003 | -8.914
-6.5 | -0.466 | 0.04934 | -0.003 | -9.44
-6 | -0.438 | 0.04575 | -0.003 | -9.585
-5.5 | -0.406 | 0.04302 | -0.004 | -9.439
-5 | -0.369 | 0.03992 | -0.004 | -9.255
-4.5 | -0.329 | 0.03752 | -0.004 | -8.782
-4 | -0.287 | 0.0355 | -0.005 | -8.075
-3.5 | -0.241 | 0.03382 | -0.005 | -7.137
-3 | -0.195 | 0.03235 | -0.005 | -6.03
-2.5 | -0.148 | 0.031 | -0.006 | -4.774
-2 | -0.124 | 0.00999 | -0.014 | -12.437
-1.5 | -0.064 | 0.00983 | -0.014 | -6.537
-1 | -0.004 | 0.00964 | -0.015 | -0.404
-0.5 | 0.057 | 0.00748 | -0.015 | 7.576
0 | 0.117 | 0.00745 | -0.016 | 15.766
0.5 | 0.178 | 0.00715 | -0.017 | 24.912
1 | 0.238 | 0.00716 | -0.017 | 33.249
1.5 | 0.298 | 0.00721 | -0.018 | 41.421
2 | 0.359 | 0.00726 | -0.019 | 49.352
2.5 | 0.418 | 0.00728 | -0.019 | 57.461
3 | 0.477 | 0.00841 | -0.02 | 56.75
3.5 | 0.534 | 0.01226 | -0.02 | 43.596
4 | 0.591 | 0.01269 | -0.021 | 46.573
4.5 | 0.646 | 0.01321 | -0.022 | 48.895
5 | 0.697 | 0.01378 | -0.022 | 50.594
5.5 | 0.605 | 0.03914 | -0.01 | 15.465
6 | 0.641 | 0.04189 | -0.01 | 15.289
6.5 | 0.673 | 0.04488 | -0.01 | 14.988
7 | 0.7 | 0.04855 | -0.01 | 14.416
7.5 | 0.721 | 0.05245 | -0.01 | 13.752
8 | 0.736 | 0.05758 | -0.009 | 12.78
8.5 | 0.744 | 0.06354 | -0.009 | 11.702
9 | 0.743 | 0.06891 | -0.009 | 10.787
9.5 | 0.727 | 0.07599 | -0.009 | 9.562
10 | 0.696 | 0.08509 | -0.009 | 8.175
10.5 | 0.654 | 0.09695 | -0.009 | 6.742
11 | 0.601 | 0.10806 | -0.009 | 5.565
11.5 | 0.54 | 0.12506 | -0.009 | 4.321
12 | 0.472 | 0.14477 | -0.01 | 3.26
12.5 | 0.397 | 0.17321 | -0.01 | 2.294
13 | 0.317 | 0.18271 | -0.011 | 1.733
13.5 | 0.224 | 0.22342 | -0.011 | 1.005

## 22. Re 250k Mach 0.25 (2)
BIGFOIL.COM POLAR EXPORT
NACA65-210 a=0.0
NACA65-210 a=0.0 |  |  |  | Cl Max: | 0.9258 | at alpha= | 8.5 | deg
XFOIL ncrit=9 |  |  |  | L/D Max: | 68.8639 | at alpha= | 4 | deg
Re: | 250000 |  |  | Cd Min: | 0.24812 | at alpha= | -19.5 | deg
Mach: | 0.25 |  |  | Cl=0 at alpha= | -0.89474 | deg
|  |  |  | @ Cl=0.1, Cd= | 0.010022
|  |  |  | @ Cl=0.4, Cd= | 0.010077
|  |  |  | @ Cl=0.6, Cd= | 0.0093504
alpha (deg) | Cl | Cd | Cm | Cl/Cd
-19.5 | -0.782 | 0.24812 | 0.0667 | -3.1517
-19 | -0.7635 | 0.24106 | 0.063 | -3.1673
-18.5 | -0.7454 | 0.23431 | 0.0587 | -3.1813
-18 | -0.7272 | 0.22735 | 0.0544 | -3.1986
-17.5 | -0.7091 | 0.22044 | 0.0495 | -3.2167
-17 | -0.6947 | 0.21485 | 0.0436 | -3.2334
-16.5 | -0.6828 | 0.20918 | 0.0379 | -3.2642
-16 | -0.67 | 0.20255 | 0.0328 | -3.3078
-15.5 | -0.6445 | 0.19055 | 0.0317 | -3.3823
-15 | -0.6264 | 0.183 | 0.0288 | -3.423
-14.5 | -0.6105 | 0.17573 | 0.0251 | -3.4741
-14 | -0.5958 | 0.16819 | 0.0212 | -3.5424
-13.5 | -0.5842 | 0.1609 | 0.016 | -3.6308
-13 | -0.461 | 0.14167 | 0.0046 | -3.254
-12.5 | -0.4486 | 0.13536 | 0.0027 | -3.3141
-12 | -0.4412 | 0.12878 | -0.0003 | -3.426
-11.5 | -0.4358 | 0.12152 | -0.0038 | -3.5862
-11 | -0.435 | 0.11355 | -0.0084 | -3.8309
-10.5 | -0.441 | 0.10505 | -0.0151 | -4.198
-10 | -0.4442 | 0.09569 | -0.0208 | -4.6421
-9.5 | -0.4516 | 0.08482 | -0.0279 | -5.3242
-9 | -0.4428 | 0.07623 | -0.0241 | -5.8087
-8 | -0.5742 | 0.06528 | -0.0375 | -8.796
-7.5 | -0.5618 | 0.05791 | -0.0372 | -9.7013
-7 | -0.5584 | 0.0523 | -0.0353 | -10.6769
-6.5 | -0.542 | 0.04595 | -0.0352 | -11.7954
-6 | -0.4865 | 0.03745 | -0.0406 | -12.9907
-5.5 | -0.4298 | 0.03137 | -0.0436 | -13.701
-5 | -0.369 | 0.02485 | -0.0418 | -14.8491
-4.5 | -0.3173 | 0.01938 | -0.0393 | -16.3725
-4 | -0.2665 | 0.01718 | -0.0373 | -15.5122
-3.5 | -0.2167 | 0.01519 | -0.035 | -14.266
-3 | -0.1703 | 0.01367 | -0.0324 | -12.4579
-2.5 | -0.1225 | 0.01262 | -0.0304 | -9.7068
-2 | -0.096 | 0.00931 | -0.0256 | -10.3115
-1.5 | -0.0534 | 0.00945 | -0.0204 | -5.6508
-1 | -0.0104 | 0.00988 | -0.0152 | -1.0526
-0.5 | 0.039 | 0.01003 | -0.0124 | 3.8883
0 | 0.094 | 0.01002 | -0.0117 | 9.3812
0.5 | 0.1506 | 0.01004 | -0.0114 | 15
1 | 0.2108 | 0.01008 | -0.0119 | 20.9127
1.5 | 0.2769 | 0.0101 | -0.0136 | 27.4158
2 | 0.3492 | 0.01011 | -0.0167 | 34.5401
2.5 | 0.4253 | 0.01006 | -0.0206 | 42.2763
3 | 0.504 | 0.00993 | -0.0248 | 50.7553
3.5 | 0.5799 | 0.00936 | -0.0277 | 61.9551
4 | 0.6425 | 0.00933 | -0.0288 | 68.8639
4.5 | 0.6494 | 0.01201 | -0.0212 | 54.0716
5 | 0.6654 | 0.01439 | -0.0148 | 46.2404
5.5 | 0.6958 | 0.01624 | -0.0103 | 42.8448
6 | 0.7348 | 0.01801 | -0.0073 | 40.7996
6.5 | 0.7775 | 0.02146 | -0.0047 | 36.2302
7 | 0.8268 | 0.0242 | -0.0029 | 34.1653
7.5 | 0.8729 | 0.02887 | -0.0007 | 30.2355
8 | 0.9056 | 0.03447 | 0.0017 | 26.2721
8.5 | 0.9258 | 0.04098 | 0.0058 | 22.5915
9 | 0.8989 | 0.05639 | 0.0137 | 15.9408
9.5 | 0.8907 | 0.0629 | 0.0167 | 14.1606
10 | 0.8682 | 0.07608 | 0.0166 | 11.4117
10.5 | 0.8276 | 0.08342 | 0.016 | 9.9209
11 | 0.7884 | 0.09353 | 0.0101 | 8.4294
11.5 | 0.7559 | 0.1071 | -0.0003 | 7.0579
12 | 0.7299 | 0.12568 | -0.0168 | 5.8076
12.5 | 0.728 | 0.13675 | -0.0232 | 5.3236
13 | 0.7352 | 0.1455 | -0.027 | 5.0529
13.5 | 0.7525 | 0.1523 | -0.0266 | 4.9409

## 23. Re 250k Mach 0.50 (1)
BIGFOIL.COM POLAR EXPORT
NACA65-210 a=0.0
NACA65-210 a=0.0 |  |  |  | Cl Max: | 1.096 | at alpha= | 20 | deg
JavaFoil+Calcfoil stall+Eppler ext transition |  |  |  | L/D Max: | 59.269 | at alpha= | 3 | deg
Re: | 250000 |  |  | Cd Min: | 0.00736 | at alpha= | -0.5 | deg
Mach: | 0.5 |  |  | Cl=0 at alpha= | -0.97015 | deg
|  |  |  | @ Cl=0.1, Cd= | 0.0073654
|  |  |  | @ Cl=0.4, Cd= | 0.00854
|  |  |  | @ Cl=0.6, Cd= | 0.037508
alpha (deg) | Cl | Cd | Cm | Cl/Cd
-20 | -1.011 | 0.25569 | 0.003 | -3.953
-19.5 | -0.985 | 0.24477 | 0.003 | -4.024
-19 | -0.959 | 0.23751 | 0.003 | -4.039
-18.5 | -0.934 | 0.23969 | 0.002 | -3.895
-18 | -0.908 | 0.22675 | 0.002 | -4.004
-17.5 | -0.882 | 0.22194 | 0.002 | -3.974
-17 | -0.854 | 0.2214 | 0.001 | -3.856
-16.5 | -0.828 | 0.21733 | 0.001 | -3.808
-16 | -0.802 | 0.21645 | 0.001 | -3.704
-15.5 | -0.776 | 0.1976 | 0.001 | -3.926
-15 | -0.75 | 0.18641 | 0 | -4.021
-14.5 | -0.722 | 0.1854 | 0 | -3.896
-14 | -0.695 | 0.177 | 0 | -3.929
-13.5 | -0.669 | 0.17052 | 0 | -3.925
-13 | -0.643 | 0.17051 | -0.001 | -3.77
-12.5 | -0.616 | 0.16698 | -0.001 | -3.692
-12 | -0.59 | 0.16362 | -0.001 | -3.606
-11.5 | -0.563 | 0.15271 | -0.001 | -3.689
-11 | -0.536 | 0.14148 | -0.002 | -3.789
-10.5 | -0.51 | 0.13773 | -0.002 | -3.701
-10 | -0.483 | 0.1255 | -0.002 | -3.85
-9.5 | -0.457 | 0.12394 | -0.002 | -3.684
-9 | -0.43 | 0.12101 | -0.003 | -3.553
-8.5 | -0.403 | 0.11625 | -0.003 | -3.47
-8 | -0.376 | 0.11688 | -0.003 | -3.217
-7.5 | -0.349 | 0.10692 | -0.003 | -3.268
-7 | -0.323 | 0.10194 | -0.003 | -3.166
-6.5 | -0.296 | 0.0995 | -0.004 | -2.976
-6 | -0.269 | 0.09648 | -0.004 | -2.79
-5.5 | -0.281 | 0.06843 | -0.004 | -4.103
-5 | -0.368 | 0.04731 | -0.004 | -7.774
-4.5 | -0.349 | 0.04116 | -0.004 | -8.471
-4 | -0.312 | 0.0377 | -0.005 | -8.264
-3.5 | -0.265 | 0.0352 | -0.005 | -7.535
-3 | -0.216 | 0.03326 | -0.006 | -6.487
-2.5 | -0.164 | 0.03165 | -0.006 | -5.192
-2 | -0.112 | 0.03019 | -0.007 | -3.701
-1.5 | -0.072 | 0.00987 | -0.016 | -7.265
-1 | -0.004 | 0.00962 | -0.017 | -0.452
-0.5 | 0.063 | 0.00736 | -0.017 | 8.608
0 | 0.131 | 0.00737 | -0.018 | 17.786
0.5 | 0.199 | 0.00736 | -0.019 | 27.023
1 | 0.266 | 0.00829 | -0.019 | 32.072
1.5 | 0.333 | 0.0084 | -0.02 | 39.639
2 | 0.4 | 0.00854 | -0.021 | 46.821
2.5 | 0.466 | 0.00872 | -0.021 | 53.391
3 | 0.53 | 0.00894 | -0.022 | 59.269
3.5 | 0.592 | 0.01336 | -0.023 | 44.283
4 | 0.651 | 0.01401 | -0.023 | 46.496
4.5 | 0.578 | 0.0359 | -0.011 | 16.095
5 | 0.617 | 0.03875 | -0.01 | 15.913
5.5 | 0.646 | 0.0422 | -0.01 | 15.299
6 | 0.655 | 0.04631 | -0.01 | 14.141
6.5 | 0.609 | 0.0549 | -0.009 | 11.099
7 | 0.423 | 0.08374 | -0.009 | 5.051
7.5 | 0.449 | 0.10469 | -0.01 | 4.292
8 | 0.476 | 0.11295 | -0.011 | 4.211
8.5 | 0.502 | 0.11505 | -0.011 | 4.361
9 | 0.528 | 0.11653 | -0.012 | 4.53
9.5 | 0.555 | 0.12206 | -0.013 | 4.545
10 | 0.581 | 0.12521 | -0.014 | 4.638
10.5 | 0.607 | 0.13849 | -0.014 | 4.381
11 | 0.633 | 0.14219 | -0.014 | 4.449
11.5 | 0.659 | 0.14728 | -0.015 | 4.472
12 | 0.685 | 0.15493 | -0.016 | 4.424
12.5 | 0.711 | 0.15764 | -0.016 | 4.511
13 | 0.737 | 0.16186 | -0.017 | 4.552
13.5 | 0.762 | 0.17224 | -0.017 | 4.427
14 | 0.79 | 0.18038 | -0.019 | 4.378
14.5 | 0.815 | 0.18469 | -0.019 | 4.413
15 | 0.84 | 0.18819 | -0.019 | 4.466
15.5 | 0.866 | 0.20047 | -0.02 | 4.32
16 | 0.893 | 0.21087 | -0.021 | 4.237
16.5 | 0.919 | 0.21891 | -0.022 | 4.197
17 | 0.944 | 0.22148 | -0.022 | 4.261
17.5 | 0.969 | 0.22983 | -0.023 | 4.216
18 | 0.995 | 0.24167 | -0.023 | 4.118
18.5 | 1.021 | 0.25097 | -0.024 | 4.07
19 | 1.046 | 0.25429 | -0.025 | 4.115
19.5 | 1.071 | 0.26003 | -0.025 | 4.119
20 | 1.096 | 0.26864 | -0.026 | 4.08

## 24. Re 250k Mach 0.50 (2)
BIGFOIL.COM POLAR EXPORT
NACA65-210 a=0.0
NACA65-210 a=0.0 |  |  |  | Cl Max: | 1.0105 | at alpha= | 20 | deg
XFOIL ncrit=9 |  |  |  | L/D Max: | 62.0119 | at alpha= | 3.5 | deg
Re: | 250000 |  |  | Cd Min: | 0.28933 | at alpha= | 20 | deg
Mach: | 0.5 |  |  | Cl=0 at alpha= | -0.95922 | deg
|  |  |  | @ Cl=0.1, Cd= | 0.010837
|  |  |  | @ Cl=0.4, Cd= | 0.010973
|  |  |  | @ Cl=0.6, Cd= | 0.01027
alpha (deg) | Cl | Cd | Cm | Cl/Cd
-20 | -0.8749 | 0.27902 | 0.0867 | -3.1356
-19.5 | -0.8522 | 0.27073 | 0.0813 | -3.1478
-19 | -0.8294 | 0.26245 | 0.0759 | -3.1602
-18.5 | -0.8066 | 0.25489 | 0.0698 | -3.1645
-18 | -0.7874 | 0.24894 | 0.0628 | -3.163
-17.5 | -0.769 | 0.2425 | 0.0564 | -3.1711
-17 | -0.7422 | 0.23011 | 0.0529 | -3.2254
-16.5 | -0.718 | 0.22049 | 0.0494 | -3.2564
-16 | -0.6959 | 0.21226 | 0.0449 | -3.2785
-15.5 | -0.6743 | 0.20411 | 0.0402 | -3.3036
-15 | -0.6532 | 0.19585 | 0.0353 | -3.3352
-14.5 | -0.6331 | 0.18809 | 0.0298 | -3.3659
-14 | -0.6223 | 0.18238 | 0.0223 | -3.4121
-13.5 | -0.6016 | 0.17168 | 0.0185 | -3.5042
-13 | -0.5772 | 0.16236 | 0.0165 | -3.5551
-12.5 | -0.5591 | 0.15423 | 0.0126 | -3.6251
-12 | -0.5428 | 0.14613 | 0.0083 | -3.7145
-11.5 | -0.5308 | 0.13837 | 0.0026 | -3.8361
-11 | -0.5249 | 0.13101 | -0.0051 | -4.0066
-10.5 | -0.4006 | 0.11056 | -0.012 | -3.6234
-10 | -0.3928 | 0.10304 | -0.0154 | -3.8121
-9.5 | -0.3991 | 0.09487 | -0.0231 | -4.2068
-9 | -0.4047 | 0.0858 | -0.0305 | -4.7168
-8.5 | -0.3933 | 0.07586 | -0.0297 | -5.1846
-8 | -0.4745 | 0.07758 | -0.0323 | -6.1163
-7.5 | -0.4705 | 0.06921 | -0.037 | -6.7982
-7 | -0.4828 | 0.06081 | -0.0436 | -7.9395
-6.5 | -0.5069 | 0.05616 | -0.0476 | -9.026
-6 | -0.4679 | 0.04464 | -0.0541 | -10.4816
-5.5 | -0.4345 | 0.03779 | -0.056 | -11.4978
-4.5 | -0.3572 | 0.02483 | -0.0471 | -14.3858
-4 | -0.305 | 0.02066 | -0.0435 | -14.7628
-3.5 | -0.2459 | 0.01779 | -0.0408 | -13.8224
-3 | -0.1869 | 0.01562 | -0.0382 | -11.9654
-2.5 | -0.1344 | 0.0139 | -0.0354 | -9.6691
-2 | -0.0805 | 0.01276 | -0.033 | -6.3088
-1.5 | -0.0547 | 0.00991 | -0.0258 | -5.5197
-1 | -0.0042 | 0.01035 | -0.0201 | -0.4058
-0.5 | 0.0473 | 0.01082 | -0.0151 | 4.3715
0 | 0.1092 | 0.01084 | -0.0144 | 10.0738
0.5 | 0.171 | 0.01088 | -0.0137 | 15.7169
1 | 0.2331 | 0.01091 | -0.0129 | 21.3657
1.5 | 0.2991 | 0.01094 | -0.0128 | 27.34
2 | 0.3719 | 0.01098 | -0.0141 | 33.8707
2.5 | 0.4517 | 0.01096 | -0.0165 | 41.2135
3 | 0.5373 | 0.01071 | -0.0194 | 50.1681
3.5 | 0.6257 | 0.01009 | -0.0218 | 62.0119
4 | 0.6812 | 0.01368 | -0.0231 | 49.7953
4.5 | 0.6896 | 0.01528 | -0.0137 | 45.1309
5 | 0.7063 | 0.01693 | -0.0053 | 41.7188
5.5 | 0.7386 | 0.01945 | 0.0007 | 37.9743
6 | 0.7869 | 0.02266 | 0.0045 | 34.7264
6.5 | 0.8345 | 0.02793 | 0.008 | 29.8783
7 | 0.8589 | 0.03297 | 0.0134 | 26.051
7.5 | 0.855 | 0.03896 | 0.0196 | 21.9456
8 | 0.8338 | 0.04555 | 0.0239 | 18.3052
8.5 | 0.8046 | 0.05379 | 0.0239 | 14.9582
9 | 0.7734 | 0.06406 | 0.0194 | 12.0731
9.5 | 0.7459 | 0.07652 | 0.0112 | 9.7478
10 | 0.7275 | 0.09045 | 0.002 | 8.0431
10.5 | 0.7135 | 0.10811 | -0.0089 | 6.5998
11 | 0.7213 | 0.11998 | -0.0126 | 6.0118
11.5 | 0.5951 | 0.12197 | -0.0137 | 4.8791
12 | 0.7211 | 0.14233 | -0.0271 | 5.0664
12.5 | 0.7414 | 0.15057 | -0.0282 | 4.924
13 | 0.7519 | 0.1619 | -0.033 | 4.6442
13.5 | 0.7539 | 0.17173 | -0.043 | 4.39
14 | 0.77 | 0.18064 | -0.0477 | 4.2626
14.5 | 0.7945 | 0.18938 | -0.0498 | 4.1953
15 | 0.8119 | 0.20024 | -0.0545 | 4.0546
15.5 | 0.8215 | 0.20829 | -0.0633 | 3.944
16 | 0.8412 | 0.21716 | -0.0685 | 3.8736
16.5 | 0.8623 | 0.22573 | -0.073 | 3.8201
17 | 0.8907 | 0.23691 | -0.0746 | 3.7597
17.5 | 0.9104 | 0.24741 | -0.08 | 3.6797
18 | 0.9246 | 0.2543 | -0.0878 | 3.6359
18.5 | 0.9438 | 0.26227 | -0.0952 | 3.5986
19 | 0.9652 | 0.27106 | -0.1008 | 3.5608
19.5 | 0.9868 | 0.27966 | -0.106 | 3.5286
20 | 1.0105 | 0.28933 | -0.1097 | 3.4926

## 25. Re 500k Mach 0.00 (1)
BIGFOIL.COM POLAR EXPORT
NACA65-210 a=0.0
NACA65-210 a=0.0 |  |  |  | Cl Max: | 0.816 | at alpha= | 6.5 | deg
JavaFoil+Calcfoil stall+Eppler ext transition |  |  |  | L/D Max: | 76.924 | at alpha= | 3 | deg
Re: | 500000 |  |  | Cd Min: | 0.0058 | at alpha= | 0.5 | deg
Mach: | 0 |  |  | Cl=0 at alpha= | -0.9661 | deg
|  |  |  | @ Cl=0.1, Cd= | 0.0058224
|  |  |  | @ Cl=0.4, Cd= | 0.0059607
|  |  |  | @ Cl=0.6, Cd= | 0.010853
alpha (deg) | Cl | Cd | Cm | Cl/Cd
-15 | -0.417 | 0.15443 | 0 | -2.697
-14.5 | -0.439 | 0.14691 | 0 | -2.989
-14 | -0.462 | 0.13418 | 0 | -3.441
-13.5 | -0.484 | 0.12527 | 0 | -3.866
-13 | -0.506 | 0.11787 | 0 | -4.294
-12.5 | -0.527 | 0.11227 | -0.001 | -4.694
-12 | -0.546 | 0.10687 | -0.001 | -5.109
-11.5 | -0.563 | 0.09797 | -0.001 | -5.745
-11 | -0.572 | 0.09006 | -0.001 | -6.357
-10.5 | -0.577 | 0.08212 | -0.001 | -7.024
-10 | -0.578 | 0.07438 | -0.002 | -7.765
-9.5 | -0.575 | 0.07022 | -0.002 | -8.184
-9 | -0.567 | 0.06553 | -0.002 | -8.66
-8.5 | -0.556 | 0.06005 | -0.002 | -9.26
-8 | -0.54 | 0.05564 | -0.002 | -9.708
-7.5 | -0.52 | 0.05244 | -0.003 | -9.918
-7 | -0.496 | 0.04879 | -0.003 | -10.16
-6.5 | -0.467 | 0.04513 | -0.003 | -10.354
-6 | -0.435 | 0.0422 | -0.003 | -10.314
-5.5 | -0.4 | 0.03976 | -0.004 | -10.056
-5 | -0.362 | 0.03746 | -0.004 | -9.659
-4.5 | -0.321 | 0.03534 | -0.004 | -9.095
-4 | -0.279 | 0.03352 | -0.005 | -8.327
-3.5 | -0.235 | 0.03189 | -0.005 | -7.365
-3 | -0.235 | 0.00894 | -0.012 | -26.322
-2.5 | -0.178 | 0.0087 | -0.013 | -20.484
-2 | -0.12 | 0.00853 | -0.013 | -14.127
-1.5 | -0.062 | 0.00833 | -0.014 | -7.472
-1 | -0.004 | 0.00819 | -0.014 | -0.461
-0.5 | 0.055 | 0.00583 | -0.015 | 9.413
0 | 0.114 | 0.00582 | -0.016 | 19.531
0.5 | 0.172 | 0.0058 | -0.016 | 29.703
1 | 0.231 | 0.00585 | -0.017 | 39.464
1.5 | 0.289 | 0.00586 | -0.017 | 49.331
2 | 0.348 | 0.00588 | -0.018 | 59.078
2.5 | 0.406 | 0.00597 | -0.019 | 67.91
3 | 0.463 | 0.00602 | -0.019 | 76.924
3.5 | 0.519 | 0.00892 | -0.02 | 58.191
4 | 0.575 | 0.01064 | -0.02 | 54.013
4.5 | 0.629 | 0.0111 | -0.021 | 56.678
5 | 0.681 | 0.01154 | -0.022 | 58.953
5.5 | 0.729 | 0.01201 | -0.022 | 60.708
6 | 0.775 | 0.01255 | -0.023 | 61.707
6.5 | 0.816 | 0.01299 | -0.023 | 62.865
7 | 0.695 | 0.04425 | -0.012 | 15.712
7.5 | 0.721 | 0.04808 | -0.011 | 14.998
8 | 0.744 | 0.0522 | -0.01 | 14.246
8.5 | 0.763 | 0.05628 | -0.01 | 13.551
9 | 0.777 | 0.05957 | -0.01 | 13.049
9.5 | 0.782 | 0.06465 | -0.009 | 12.092
10 | 0.779 | 0.06992 | -0.01 | 11.14
10.5 | 0.77 | 0.07524 | -0.009 | 10.232
11 | 0.756 | 0.08102 | -0.009 | 9.325
11.5 | 0.737 | 0.08707 | -0.01 | 8.459

## 26. Re 500k Mach 0.00 (2)
BIGFOIL.COM POLAR EXPORT
NACA65-210 a=0.0
NACA65-210 a=0.0 |  |  |  | Cl Max: | 1.0036 | at alpha= | 10 | deg
XFOIL ncrit=9 |  |  |  | L/D Max: | 77.7143 | at alpha= | 4 | deg
Re: | 500000 |  |  | Cd Min: | 0.25018 | at alpha= | -20 | deg
Mach: | 0 |  |  | Cl=0 at alpha= | -0.96542 | deg
|  |  |  | @ Cl=0.1, Cd= | 0.0065375
|  |  |  | @ Cl=0.4, Cd= | 0.00668
|  |  |  | @ Cl=0.6, Cd= | 0.0092457
alpha (deg) | Cl | Cd | Cm | Cl/Cd
-20 | -0.7846 | 0.25018 | 0.0695 | -3.1361
-19.5 | -0.7674 | 0.24354 | 0.0652 | -3.151
-19 | -0.7497 | 0.23654 | 0.0608 | -3.1694
-18.5 | -0.7336 | 0.22968 | 0.0555 | -3.194
-18 | -0.7193 | 0.22293 | 0.0504 | -3.2266
-17.5 | -0.7032 | 0.21458 | 0.0466 | -3.2771
-17 | -0.6851 | 0.20763 | 0.0438 | -3.2996
-16.5 | -0.6686 | 0.20123 | 0.0401 | -3.3226
-16 | -0.6528 | 0.19414 | 0.0362 | -3.3625
-15.5 | -0.6376 | 0.18677 | 0.0322 | -3.4138
-15 | -0.6235 | 0.17898 | 0.0274 | -3.4836
-14.5 | -0.6132 | 0.1714 | 0.0222 | -3.5776
-14 | -0.6029 | 0.16326 | 0.0175 | -3.6929
-13.5 | -0.5916 | 0.15472 | 0.0132 | -3.8237
-13 | -0.5809 | 0.14555 | 0.0111 | -3.9911
-12.5 | -0.5678 | 0.13879 | 0.0085 | -4.0911
-12 | -0.5585 | 0.131 | 0.0048 | -4.2634
-11.5 | -0.5514 | 0.12261 | 0.0006 | -4.4972
-11 | -0.5472 | 0.11318 | -0.0062 | -4.8348
-10.5 | -0.5428 | 0.10403 | -0.0115 | -5.2177
-10 | -0.5419 | 0.09397 | -0.0176 | -5.7667
-9.5 | -0.5487 | 0.08126 | -0.0281 | -6.7524
-9 | -0.5685 | 0.0719 | -0.034 | -7.9068
-8.5 | -0.587 | 0.06418 | -0.0341 | -9.1462
-8 | -0.6094 | 0.052 | -0.0342 | -11.7192
-7.5 | -0.5924 | 0.04697 | -0.0336 | -12.6123
-7 | -0.5436 | 0.03992 | -0.0378 | -13.6172
-6.5 | -0.501 | 0.03724 | -0.0351 | -13.4533
-6 | -0.4846 | 0.02789 | -0.0318 | -17.3754
-5.5 | -0.4444 | 0.02463 | -0.0294 | -18.043
-5 | -0.397 | 0.01829 | -0.0259 | -21.7059
-4.5 | -0.3463 | 0.01583 | -0.0245 | -21.8762
-4 | -0.2966 | 0.0132 | -0.0232 | -22.4697
-3.5 | -0.2479 | 0.01167 | -0.0221 | -21.2425
-3 | -0.1972 | 0.01072 | -0.0212 | -18.3955
-2.5 | -0.1458 | 0.00988 | -0.0205 | -14.7571
-2 | -0.0929 | 0.00921 | -0.02 | -10.0869
-1.5 | -0.0562 | 0.00652 | -0.0176 | -8.6196
-1 | -0.0037 | 0.00646 | -0.0165 | -0.57276
0 | 0.1033 | 0.00654 | -0.015 | 15.7951
0.5 | 0.1584 | 0.00656 | -0.0149 | 24.1463
1 | 0.213 | 0.00659 | -0.0146 | 32.3217
2 | 0.3202 | 0.00666 | -0.0135 | 48.0781
2.5 | 0.3722 | 0.00668 | -0.0126 | 55.7186
3 | 0.4241 | 0.00668 | -0.0115 | 63.488
3.5 | 0.4799 | 0.00672 | -0.0114 | 71.4137
4 | 0.544 | 0.007 | -0.0134 | 77.7143
4.5 | 0.6026 | 0.00935 | -0.0164 | 64.4492
5 | 0.6664 | 0.01163 | -0.0201 | 57.3001
5.5 | 0.6995 | 0.01244 | -0.0163 | 56.2299
6 | 0.7318 | 0.01429 | -0.0127 | 51.2106
6.5 | 0.7768 | 0.01527 | -0.0113 | 50.871
7 | 0.8193 | 0.01676 | -0.0096 | 48.8842
7.5 | 0.8581 | 0.02039 | -0.0074 | 42.0844
8 | 0.9039 | 0.02186 | -0.0062 | 41.3495
8.5 | 0.9466 | 0.02467 | -0.0047 | 38.3705
9 | 0.9836 | 0.02787 | -0.003 | 35.2924
9.5 | 1.0017 | 0.03429 | 0.0008 | 29.2126
10 | 1.0036 | 0.04131 | 0.0058 | 24.2944
10.5 | 0.9795 | 0.04831 | 0.0124 | 20.2753
11 | 0.9386 | 0.05611 | 0.0164 | 16.7279
12.5 | 0.7842 | 0.10475 | -0.0055 | 7.4864
13 | 0.7499 | 0.12949 | -0.0194 | 5.7912
13.5 | 0.7478 | 0.14239 | -0.0258 | 5.2518
14 | 0.7502 | 0.15403 | -0.0316 | 4.8705
14.5 | 0.7572 | 0.16522 | -0.038 | 4.583
15 | 0.7641 | 0.17565 | -0.044 | 4.3501

## 27. Re 500k Mach 0.10 (1)
BIGFOIL.COM POLAR EXPORT
NACA65-210 a=0.0
NACA65-210 a=0.0 |  |  |  | Cl Max: | 0.777 | at alpha= | 6 | deg
JavaFoil+Calcfoil stall+Eppler ext transition |  |  |  | L/D Max: | 77.423 | at alpha= | 3 | deg
Re: | 500000 |  |  | Cd Min: | 0.00582 | at alpha= | 0.5 | deg
Mach: | 0.1 |  |  | Cl=0 at alpha= | -0.9661 | deg
|  |  |  | @ Cl=0.1, Cd= | 0.0058476
|  |  |  | @ Cl=0.4, Cd= | 0.0059532
|  |  |  | @ Cl=0.6, Cd= | 0.010872
alpha (deg) | Cl | Cd | Cm | Cl/Cd
-15 | -0.372 | 0.15807 | 0 | -2.355
-14.5 | -0.397 | 0.1499 | 0 | -2.651
-14 | -0.423 | 0.13872 | 0 | -3.049
-13.5 | -0.449 | 0.12867 | 0 | -3.486
-13 | -0.474 | 0.12046 | 0 | -3.933
-12.5 | -0.498 | 0.11414 | -0.001 | -4.365
-12 | -0.521 | 0.104 | -0.001 | -5.009
-11.5 | -0.541 | 0.09703 | -0.001 | -5.58
-11 | -0.555 | 0.09082 | -0.001 | -6.106
-10.5 | -0.562 | 0.08217 | -0.001 | -6.839
-10 | -0.566 | 0.07559 | -0.002 | -7.485
-9.5 | -0.565 | 0.07054 | -0.002 | -8.016
-9 | -0.561 | 0.06546 | -0.002 | -8.565
-8.5 | -0.551 | 0.06073 | -0.002 | -9.078
-8 | -0.537 | 0.05677 | -0.002 | -9.463
-7.5 | -0.518 | 0.05283 | -0.003 | -9.813
-7 | -0.495 | 0.04893 | -0.003 | -10.118
-6.5 | -0.467 | 0.0452 | -0.003 | -10.342
-6 | -0.436 | 0.0422 | -0.003 | -10.332
-5.5 | -0.401 | 0.04 | -0.004 | -10.025
-5 | -0.363 | 0.03748 | -0.004 | -9.689
-4.5 | -0.323 | 0.03546 | -0.004 | -9.1
-4 | -0.28 | 0.03359 | -0.005 | -8.346
-3.5 | -0.236 | 0.03201 | -0.005 | -7.372
-3 | -0.236 | 0.00892 | -0.012 | -26.493
-2.5 | -0.179 | 0.00868 | -0.013 | -20.625
-2 | -0.121 | 0.00855 | -0.013 | -14.148
-1.5 | -0.063 | 0.00833 | -0.014 | -7.508
-1 | -0.004 | 0.0082 | -0.014 | -0.463
-0.5 | 0.055 | 0.00584 | -0.015 | 9.447
0 | 0.114 | 0.00585 | -0.016 | 19.527
0.5 | 0.173 | 0.00582 | -0.016 | 29.754
1 | 0.232 | 0.00584 | -0.017 | 39.735
1.5 | 0.291 | 0.00589 | -0.017 | 49.383
2 | 0.349 | 0.00591 | -0.018 | 59.133
2.5 | 0.408 | 0.00596 | -0.019 | 68.42
3 | 0.465 | 0.00601 | -0.019 | 77.423
3.5 | 0.521 | 0.00891 | -0.02 | 58.514
4 | 0.577 | 0.01068 | -0.02 | 54.06
4.5 | 0.632 | 0.01114 | -0.021 | 56.708
5 | 0.684 | 0.0116 | -0.022 | 58.948
5.5 | 0.732 | 0.01207 | -0.022 | 60.642
6 | 0.777 | 0.01262 | -0.023 | 61.601
6.5 | 0.666 | 0.04162 | -0.011 | 15.992
7 | 0.697 | 0.04439 | -0.012 | 15.698
7.5 | 0.721 | 0.04832 | -0.01 | 14.927
8 | 0.744 | 0.05162 | -0.01 | 14.403
8.5 | 0.761 | 0.05601 | -0.01 | 13.587
9 | 0.774 | 0.05998 | -0.01 | 12.905
9.5 | 0.776 | 0.06518 | -0.01 | 11.911
10 | 0.77 | 0.07033 | -0.009 | 10.953
10.5 | 0.758 | 0.07589 | -0.009 | 9.987
11 | 0.74 | 0.08201 | -0.009 | 9.021

## 28. Re 500k Mach 0.10 (2)
BIGFOIL.COM POLAR EXPORT
NACA65-210 a=0.0
NACA65-210 a=0.0 |  |  |  | Cl Max: | 0.9973 | at alpha= | 9.5 | deg
XFOIL ncrit=9 |  |  |  | L/D Max: | 77.5852 | at alpha= | 4 | deg
Re: | 500000 |  |  | Cd Min: | 0.251 | at alpha= | -20 | deg
Mach: | 0.1 |  |  | Cl=0 at alpha= | -0.96584 | deg
|  |  |  | @ Cl=0.1, Cd= | 0.0065493
|  |  |  | @ Cl=0.4, Cd= | 0.0067
|  |  |  | @ Cl=0.6, Cd= | 0.0093723
alpha (deg) | Cl | Cd | Cm | Cl/Cd
-20 | -0.7873 | 0.251 | 0.0701 | -3.1367
-19.5 | -0.7699 | 0.2443 | 0.0658 | -3.1515
-19 | -0.7519 | 0.23725 | 0.0613 | -3.1692
-18.5 | -0.7358 | 0.23041 | 0.0559 | -3.1934
-18 | -0.7213 | 0.22363 | 0.0508 | -3.2254
-17.5 | -0.7044 | 0.21516 | 0.0472 | -3.2738
-17 | -0.6866 | 0.20829 | 0.0442 | -3.2964
-16.5 | -0.6699 | 0.20184 | 0.0405 | -3.319
-16 | -0.6539 | 0.19471 | 0.0365 | -3.3583
-15.5 | -0.6384 | 0.18731 | 0.0325 | -3.4083
-15 | -0.6243 | 0.17952 | 0.0276 | -3.4776
-14.5 | -0.6139 | 0.17196 | 0.0224 | -3.57
-14 | -0.6031 | 0.16383 | 0.0177 | -3.6813
-13.5 | -0.5916 | 0.15529 | 0.0134 | -3.8096
-13 | -0.5797 | 0.1463 | 0.0115 | -3.9624
-12.5 | -0.5668 | 0.13941 | 0.0088 | -4.0657
-12 | -0.5573 | 0.13158 | 0.005 | -4.2354
-11.5 | -0.55 | 0.12314 | 0.0008 | -4.4665
-11 | -0.5454 | 0.11383 | -0.0061 | -4.7914
-10.5 | -0.5407 | 0.10471 | -0.0113 | -5.1638
-10 | -0.5392 | 0.09476 | -0.0172 | -5.6902
-9.5 | -0.544 | 0.08233 | -0.0272 | -6.6076
-8.5 | -0.595 | 0.06249 | -0.0347 | -9.5215
-8 | -0.6048 | 0.05326 | -0.0348 | -11.3556
-7.5 | -0.5899 | 0.04802 | -0.0342 | -12.2845
-7 | -0.5429 | 0.04069 | -0.0384 | -13.3423
-6.5 | -0.5016 | 0.03774 | -0.0357 | -13.2909
-6 | -0.4863 | 0.02839 | -0.0322 | -17.1293
-5.5 | -0.4462 | 0.02498 | -0.0298 | -17.8623
-5 | -0.3991 | 0.0185 | -0.0262 | -21.573
-4.5 | -0.3483 | 0.01599 | -0.0248 | -21.7824
-4 | -0.2979 | 0.01338 | -0.0235 | -22.2646
-3.5 | -0.249 | 0.01174 | -0.0223 | -21.2095
-3 | -0.1981 | 0.01077 | -0.0214 | -18.3937
-2.5 | -0.1464 | 0.00991 | -0.0206 | -14.773
-2 | -0.0931 | 0.00928 | -0.0202 | -10.0323
-1.5 | -0.0564 | 0.00654 | -0.0177 | -8.6239
-1 | -0.0036 | 0.00649 | -0.0167 | -0.5547
-0.5 | 0.0491 | 0.00654 | -0.0155 | 7.5076
0 | 0.104 | 0.00655 | -0.0152 | 15.8779
0.5 | 0.1595 | 0.00658 | -0.015 | 24.2401
1 | 0.2144 | 0.0066 | -0.0147 | 32.4848
1.5 | 0.2686 | 0.00664 | -0.0143 | 40.4518
2 | 0.3222 | 0.00667 | -0.0137 | 48.3058
2.5 | 0.3747 | 0.0067 | -0.0128 | 55.9254
3 | 0.4266 | 0.0067 | -0.0116 | 63.6716
3.5 | 0.4824 | 0.00673 | -0.0114 | 71.679
4 | 0.5462 | 0.00704 | -0.0132 | 77.5852
4.5 | 0.6041 | 0.00955 | -0.0161 | 63.2565
5 | 0.6689 | 0.01176 | -0.0198 | 56.8793
5.5 | 0.7025 | 0.01253 | -0.0161 | 56.0654
6 | 0.735 | 0.01439 | -0.0124 | 51.0771
6.5 | 0.7798 | 0.01544 | -0.0108 | 50.5052
7 | 0.8222 | 0.01702 | -0.009 | 48.3079
7.5 | 0.8619 | 0.02056 | -0.0069 | 41.9212
8 | 0.9075 | 0.02238 | -0.0055 | 40.5496
8.5 | 0.9495 | 0.02541 | -0.0038 | 37.3672
9 | 0.984 | 0.02909 | -0.0018 | 33.8261
9.5 | 0.9973 | 0.0357 | 0.0025 | 27.9356
10 | 0.9917 | 0.04301 | 0.0079 | 23.0574
10.5 | 0.9627 | 0.04963 | 0.0144 | 19.3975
11 | 0.9218 | 0.05782 | 0.0169 | 15.9426
12.5 | 0.7806 | 0.10989 | -0.0097 | 7.1035
13 | 0.7478 | 0.13099 | -0.0203 | 5.7088
13.5 | 0.7468 | 0.14355 | -0.0264 | 5.2024
14 | 0.7499 | 0.15502 | -0.0321 | 4.8374
14.5 | 0.7573 | 0.16582 | -0.0382 | 4.567

## 29. Re 500k Mach 0.25 (1)
BIGFOIL.COM POLAR EXPORT
NACA65-210 a=0.0
NACA65-210 a=0.0 |  |  |  | Cl Max: | 0.791 | at alpha= | 6 | deg
JavaFoil+Calcfoil stall+Eppler ext transition |  |  |  | L/D Max: | 83.117 | at alpha= | 3 | deg
Re: | 500000 |  |  | Cd Min: | 0.00575 | at alpha= | 3 | deg
Mach: | 0.25 |  |  | Cl=0 at alpha= | -0.96721 | deg
|  |  |  | @ Cl=0.1, Cd= | 0.00588
|  |  |  | @ Cl=0.4, Cd= | 0.0059873
|  |  |  | @ Cl=0.6, Cd= | 0.010964
alpha (deg) | Cl | Cd | Cm | Cl/Cd
-13.5 | -0.071 | 0.11555 | 0 | -0.613
-13 | -0.126 | 0.15123 | -0.001 | -0.832
-12.5 | -0.219 | 0.1384 | -0.001 | -1.582
-12 | -0.287 | 0.12539 | -0.001 | -2.287
-11.5 | -0.347 | 0.11398 | -0.001 | -3.043
-11 | -0.394 | 0.10597 | -0.001 | -3.715
-10.5 | -0.431 | 0.09448 | -0.001 | -4.557
-10 | -0.461 | 0.08385 | -0.002 | -5.499
-9.5 | -0.485 | 0.07799 | -0.002 | -6.215
-9 | -0.501 | 0.07113 | -0.002 | -7.039
-8.5 | -0.509 | 0.06421 | -0.002 | -7.927
-8 | -0.509 | 0.05909 | -0.002 | -8.621
-7.5 | -0.502 | 0.05497 | -0.003 | -9.132
-7 | -0.487 | 0.05073 | -0.003 | -9.606
-6.5 | -0.466 | 0.04619 | -0.003 | -10.087
-6 | -0.439 | 0.04308 | -0.003 | -10.182
-5.5 | -0.406 | 0.04051 | -0.004 | -10.027
-5 | -0.37 | 0.03783 | -0.004 | -9.77
-4.5 | -0.33 | 0.0357 | -0.004 | -9.234
-4 | -0.287 | 0.03384 | -0.005 | -8.48
-3.5 | -0.242 | 0.03219 | -0.005 | -7.512
-3 | -0.243 | 0.00896 | -0.012 | -27.059
-2.5 | -0.184 | 0.00881 | -0.013 | -20.862
-2 | -0.124 | 0.0086 | -0.014 | -14.46
-1.5 | -0.064 | 0.00844 | -0.014 | -7.617
-1 | -0.004 | 0.00824 | -0.015 | -0.473
-0.5 | 0.057 | 0.00588 | -0.015 | 9.644
0 | 0.117 | 0.00588 | -0.016 | 19.981
0.5 | 0.178 | 0.00586 | -0.017 | 30.383
1 | 0.238 | 0.00585 | -0.017 | 40.719
1.5 | 0.299 | 0.00591 | -0.018 | 50.538
2 | 0.359 | 0.00596 | -0.019 | 60.213
2.5 | 0.419 | 0.006 | -0.019 | 69.828
3 | 0.478 | 0.00575 | -0.02 | 83.117
3.5 | 0.535 | 0.01054 | -0.02 | 50.763
4 | 0.592 | 0.01089 | -0.021 | 54.356
4.5 | 0.648 | 0.01141 | -0.022 | 56.765
5 | 0.699 | 0.0119 | -0.022 | 58.738
5.5 | 0.747 | 0.01245 | -0.023 | 60.003
6 | 0.791 | 0.01294 | -0.023 | 61.117
6.5 | 0.674 | 0.04254 | -0.011 | 15.846
7 | 0.701 | 0.04569 | -0.011 | 15.341
7.5 | 0.722 | 0.04939 | -0.01 | 14.617
8 | 0.736 | 0.05429 | -0.01 | 13.565
8.5 | 0.744 | 0.05947 | -0.01 | 12.51
9 | 0.744 | 0.06351 | -0.009 | 11.707
9.5 | 0.727 | 0.07024 | -0.009 | 10.347
10 | 0.696 | 0.07646 | -0.009 | 9.1
10.5 | 0.654 | 0.08468 | -0.01 | 7.721
11 | 0.602 | 0.09669 | -0.01 | 6.221

## 30. Re 500k Mach 0.25 (2)
BIGFOIL.COM POLAR EXPORT
NACA65-210 a=0.0
NACA65-210 a=0.0 |  |  |  | Cl Max: | 0.9704 | at alpha= | 9 | deg
XFOIL ncrit=9 |  |  |  | L/D Max: | 76.6896 | at alpha= | 4 | deg
Re: | 500000 |  |  | Cd Min: | 0.25565 | at alpha= | -20 | deg
Mach: | 0.25 |  |  | Cl=0 at alpha= | -0.97135 | deg
|  |  |  | @ Cl=0.1, Cd= | 0.0066658
|  |  |  | @ Cl=0.4, Cd= | 0.00679
|  |  |  | @ Cl=0.6, Cd= | 0.0098603
alpha (deg) | Cl | Cd | Cm | Cl/Cd
-20 | -0.8026 | 0.25565 | 0.0734 | -3.1394
-19.5 | -0.7841 | 0.24864 | 0.0688 | -3.1536
-19 | -0.765 | 0.24139 | 0.0639 | -3.1691
-18.5 | -0.7484 | 0.23452 | 0.0585 | -3.1912
-18 | -0.7327 | 0.22759 | 0.0532 | -3.2194
-17.5 | -0.7131 | 0.21878 | 0.0503 | -3.2594
-17 | -0.6952 | 0.21193 | 0.0466 | -3.2803
-16.5 | -0.6776 | 0.20517 | 0.0426 | -3.3026
-16 | -0.6605 | 0.19782 | 0.0384 | -3.3389
-15.5 | -0.6436 | 0.19018 | 0.0341 | -3.3842
-15 | -0.6297 | 0.18256 | 0.0285 | -3.4493
-14.5 | -0.6179 | 0.17499 | 0.0235 | -3.5311
-14 | -0.6051 | 0.16682 | 0.0189 | -3.6273
-13.5 | -0.5915 | 0.15711 | 0.0159 | -3.7649
-13 | -0.5755 | 0.14989 | 0.0135 | -3.8395
-12.5 | -0.5629 | 0.14249 | 0.0101 | -3.9505
-12 | -0.5523 | 0.13445 | 0.006 | -4.1078
-11.5 | -0.5456 | 0.12569 | -0.0001 | -4.3408
-11 | -0.5377 | 0.11698 | -0.0054 | -4.5965
-10.5 | -0.5314 | 0.10796 | -0.0102 | -4.9222
-10 | -0.5273 | 0.09846 | -0.0155 | -5.3555
-9.5 | -0.5367 | 0.08787 | -0.0192 | -6.1079
-9 | -0.5401 | 0.07783 | -0.0264 | -6.9395
-8.5 | -0.559 | 0.06726 | -0.0353 | -8.311
-8 | -0.575 | 0.05982 | -0.0365 | -9.6122
-7.5 | -0.5712 | 0.05314 | -0.0369 | -10.749
-7 | -0.5272 | 0.04626 | -0.0406 | -11.3965
-6.5 | -0.5033 | 0.0404 | -0.0383 | -12.4579
-6 | -0.4924 | 0.03112 | -0.035 | -15.8226
-5.5 | -0.4555 | 0.02704 | -0.0321 | -16.8454
-5 | -0.411 | 0.01989 | -0.028 | -20.6637
-4.5 | -0.3591 | 0.01706 | -0.0262 | -21.0492
-4 | -0.3056 | 0.01448 | -0.0249 | -21.105
-3.5 | -0.2554 | 0.01217 | -0.0235 | -20.986
-3 | -0.203 | 0.01107 | -0.0224 | -18.3379
-2.5 | -0.1495 | 0.01021 | -0.0216 | -14.6425
-2 | -0.0949 | 0.00949 | -0.021 | -10
-1.5 | -0.0571 | 0.00665 | -0.0186 | -8.5865
-1 | -0.0031 | 0.00657 | -0.0174 | -0.47184
-0.5 | 0.051 | 0.00664 | -0.0161 | 7.6807
0 | 0.1079 | 0.00667 | -0.0158 | 16.1769
0.5 | 0.1654 | 0.00668 | -0.0158 | 24.7605
1 | 0.2222 | 0.0067 | -0.0155 | 33.1642
1.5 | 0.2783 | 0.00673 | -0.0151 | 41.3522
2 | 0.3337 | 0.00676 | -0.0144 | 49.3639
2.5 | 0.3879 | 0.00679 | -0.0134 | 57.1281
3 | 0.4409 | 0.00679 | -0.012 | 64.9337
3.5 | 0.4959 | 0.00685 | -0.0111 | 72.3942
4 | 0.5583 | 0.00728 | -0.0122 | 76.6896
4.5 | 0.6126 | 0.01064 | -0.0147 | 57.5752
5.5 | 0.7177 | 0.01313 | -0.0144 | 54.6611
6 | 0.7511 | 0.01504 | -0.0104 | 49.9402
6.5 | 0.795 | 0.0165 | -0.0081 | 48.1818
7 | 0.8374 | 0.0187 | -0.0058 | 44.7807
7.5 | 0.8813 | 0.02217 | -0.0036 | 39.7519
8 | 0.9233 | 0.02586 | -0.0012 | 35.7038
8.5 | 0.9527 | 0.03107 | 0.0023 | 30.663
9 | 0.9704 | 0.03549 | 0.006 | 27.3429
11 | 0.848 | 0.06945 | 0.0145 | 12.2102
12 | 0.7468 | 0.11761 | -0.015 | 6.3498
12.5 | 0.7447 | 0.1286 | -0.0207 | 5.7908
13 | 0.7527 | 0.13567 | -0.0237 | 5.548
13.5 | 0.7443 | 0.14907 | -0.0296 | 4.993
14 | 0.7507 | 0.15991 | -0.0349 | 4.6945

## 31. Re 500k Mach 0.50 (1)
BIGFOIL.COM POLAR EXPORT
NACA65-210 a=0.0
NACA65-210 a=0.0 |  |  |  | Cl Max: | 1.096 | at alpha= | 20 | deg
JavaFoil+Calcfoil stall+Eppler ext transition |  |  |  | L/D Max: | 89.072 | at alpha= | 3 | deg
Re: | 500000 |  |  | Cd Min: | 0.00576 | at alpha= | 1.5 | deg
Mach: | 0.5 |  |  | Cl=0 at alpha= | -0.97015 | deg
|  |  |  | @ Cl=0.1, Cd= | 0.0060263
|  |  |  | @ Cl=0.4, Cd= | 0.0058191
|  |  |  | @ Cl=0.6, Cd= | 0.01158
alpha (deg) | Cl | Cd | Cm | Cl/Cd
-20 | -1.011 | 0.21603 | 0.003 | -4.68
-19.5 | -0.985 | 0.21326 | 0.003 | -4.619
-19 | -0.959 | 0.20649 | 0.003 | -4.646
-18.5 | -0.934 | 0.20187 | 0.002 | -4.625
-18 | -0.908 | 0.19807 | 0.002 | -4.584
-17.5 | -0.882 | 0.18745 | 0.002 | -4.706
-17 | -0.854 | 0.18752 | 0.001 | -4.554
-16.5 | -0.828 | 0.18101 | 0.001 | -4.572
-16 | -0.802 | 0.17743 | 0.001 | -4.519
-15.5 | -0.776 | 0.16423 | 0.001 | -4.724
-15 | -0.75 | 0.15918 | 0 | -4.71
-14.5 | -0.723 | 0.15603 | 0 | -4.634
-14 | -0.695 | 0.15314 | 0 | -4.541
-13.5 | -0.669 | 0.13939 | 0 | -4.802
-13 | -0.643 | 0.14202 | -0.001 | -4.527
-12.5 | -0.617 | 0.1385 | -0.001 | -4.452
-12 | -0.59 | 0.13512 | -0.001 | -4.368
-11.5 | -0.564 | 0.12615 | -0.002 | -4.467
-11 | -0.536 | 0.11885 | -0.002 | -4.512
-10.5 | -0.51 | 0.11204 | -0.002 | -4.549
-10 | -0.483 | 0.10733 | -0.002 | -4.502
-9.5 | -0.457 | 0.103 | -0.002 | -4.433
-9 | -0.43 | 0.10026 | -0.003 | -4.289
-8.5 | -0.403 | 0.09588 | -0.003 | -4.207
-8 | -0.376 | 0.09487 | -0.003 | -3.965
-7.5 | -0.349 | 0.08804 | -0.003 | -3.97
-7 | -0.323 | 0.08345 | -0.003 | -3.869
-6.5 | -0.296 | 0.08132 | -0.004 | -3.642
-6 | -0.269 | 0.08 | -0.004 | -3.367
-5.5 | -0.281 | 0.05014 | -0.004 | -5.602
-5 | -0.368 | 0.04364 | -0.004 | -8.429
-4.5 | -0.349 | 0.03856 | -0.005 | -9.044
-4 | -0.312 | 0.03555 | -0.005 | -8.766
-3.5 | -0.265 | 0.03338 | -0.005 | -7.949
-3 | -0.216 | 0.03161 | -0.006 | -6.833
-2.5 | -0.204 | 0.00918 | -0.015 | -22.245
-2 | -0.138 | 0.00885 | -0.015 | -15.647
-1.5 | -0.072 | 0.00864 | -0.016 | -8.298
-1 | -0.004 | 0.00844 | -0.017 | -0.516
-0.5 | 0.063 | 0.00601 | -0.017 | 10.531
0 | 0.131 | 0.00604 | -0.018 | 21.737
0.5 | 0.199 | 0.00604 | -0.019 | 32.96
1 | 0.266 | 0.00578 | -0.019 | 46.065
1.5 | 0.334 | 0.00576 | -0.02 | 57.888
2 | 0.401 | 0.00582 | -0.021 | 68.871
2.5 | 0.467 | 0.0059 | -0.021 | 79.14
3 | 0.532 | 0.00598 | -0.022 | 89.072
3.5 | 0.593 | 0.01151 | -0.023 | 51.542
4 | 0.654 | 0.01212 | -0.023 | 53.961
4.5 | 0.711 | 0.01277 | -0.024 | 55.646
5 | 0.758 | 0.0135 | -0.025 | 56.14
5.5 | 0.646 | 0.03984 | -0.01 | 16.214
6 | 0.655 | 0.0435 | -0.01 | 15.066
6.5 | 0.609 | 0.05014 | -0.009 | 12.154
7 | 0.423 | 0.05652 | -0.01 | 7.485
7.5 | 0.449 | 0.08942 | -0.011 | 5.027
8 | 0.476 | 0.09507 | -0.011 | 5.004
8.5 | 0.502 | 0.09716 | -0.011 | 5.166
9 | 0.528 | 0.09719 | -0.012 | 5.433
9.5 | 0.555 | 0.10126 | -0.013 | 5.48
10 | 0.581 | 0.10729 | -0.014 | 5.414
10.5 | 0.607 | 0.11259 | -0.014 | 5.389
11 | 0.633 | 0.116 | -0.014 | 5.454
11.5 | 0.659 | 0.12463 | -0.015 | 5.287
12 | 0.685 | 0.12847 | -0.016 | 5.336
12.5 | 0.711 | 0.13484 | -0.017 | 5.274
13 | 0.737 | 0.13875 | -0.017 | 5.311
13.5 | 0.763 | 0.14512 | -0.017 | 5.255
14 | 0.79 | 0.1528 | -0.019 | 5.169
14.5 | 0.815 | 0.1569 | -0.019 | 5.196
15 | 0.841 | 0.15885 | -0.02 | 5.292
15.5 | 0.866 | 0.16837 | -0.02 | 5.144
16 | 0.893 | 0.17597 | -0.021 | 5.078
16.5 | 0.919 | 0.18184 | -0.022 | 5.052
17 | 0.944 | 0.18856 | -0.022 | 5.006
17.5 | 0.969 | 0.19594 | -0.023 | 4.946
18 | 0.996 | 0.20414 | -0.024 | 4.88
18.5 | 1.022 | 0.20977 | -0.024 | 4.87
19 | 1.046 | 0.21479 | -0.025 | 4.872
19.5 | 1.071 | 0.22062 | -0.025 | 4.856
20 | 1.096 | 0.22561 | -0.026 | 4.859

## 32. Re 500k Mach 0.50 (2)
BIGFOIL.COM POLAR EXPORT
NACA65-210 a=0.0
NACA65-210 a=0.0 |  |  |  | Cl Max: | 1.0115 | at alpha= | 20 | deg
XFOIL ncrit=9 |  |  |  | L/D Max: | 75.651 | at alpha= | 3.5 | deg
Re: | 500000 |  |  | Cd Min: | 0.28926 | at alpha= | 20 | deg
Mach: | 0.5 |  |  | Cl=0 at alpha= | -0.99032 | deg
|  |  |  | @ Cl=0.1, Cd= | 0.0070733
|  |  |  | @ Cl=0.4, Cd= | 0.0072577
|  |  |  | @ Cl=0.6, Cd= | 0.0099321
alpha (deg) | Cl | Cd | Cm | Cl/Cd
-20 | -0.8776 | 0.27974 | 0.0883 | -3.1372
-19.5 | -0.855 | 0.27154 | 0.0822 | -3.1487
-19 | -0.8334 | 0.26352 | 0.0761 | -3.1626
-18.5 | -0.811 | 0.25428 | 0.071 | -3.1894
-18 | -0.7882 | 0.24539 | 0.0669 | -3.212
-17.5 | -0.7659 | 0.23724 | 0.0619 | -3.2284
-17 | -0.7434 | 0.22898 | 0.0568 | -3.2466
-16.5 | -0.7205 | 0.22055 | 0.0514 | -3.2668
-16 | -0.6999 | 0.21261 | 0.0454 | -3.2919
-15.5 | -0.6807 | 0.20461 | 0.0396 | -3.3268
-15 | -0.6626 | 0.19634 | 0.0339 | -3.3748
-14.5 | -0.6387 | 0.18621 | 0.0308 | -3.43
-14 | -0.6176 | 0.17793 | 0.0273 | -3.471
-13.5 | -0.5982 | 0.16981 | 0.0229 | -3.5228
-13 | -0.5798 | 0.16152 | 0.0185 | -3.5896
-12.5 | -0.5651 | 0.15331 | 0.0121 | -3.686
-12 | -0.5529 | 0.14501 | 0.006 | -3.8128
-11.5 | -0.5397 | 0.13517 | 0.0019 | -3.9927
-11 | -0.5219 | 0.12678 | -0.0001 | -4.1166
-10.5 | -0.5081 | 0.11878 | -0.0037 | -4.2777
-10 | -0.4966 | 0.11061 | -0.0078 | -4.4896
-9.5 | -0.4871 | 0.10201 | -0.013 | -4.775
-9 | -0.4786 | 0.09315 | -0.0204 | -5.1379
-8.5 | -0.4712 | 0.08389 | -0.0269 | -5.6169
-8 | -0.466 | 0.07362 | -0.0353 | -6.3298
-7 | -0.4853 | 0.05436 | -0.0493 | -8.9275
-6.5 | -0.4888 | 0.04805 | -0.0489 | -10.1727
-6 | -0.4873 | 0.04188 | -0.0457 | -11.6356
-5.5 | -0.4602 | 0.03774 | -0.0416 | -12.194
-5 | -0.4386 | 0.0276 | -0.0382 | -15.8913
-4 | -0.3391 | 0.01865 | -0.032 | -18.1823
-3.5 | -0.2803 | 0.01447 | -0.03 | -19.3711
-3 | -0.2206 | 0.01259 | -0.0282 | -17.5218
-2.5 | -0.1621 | 0.01125 | -0.0264 | -14.4089
-2 | -0.1032 | 0.0102 | -0.0249 | -10.1176
-1.5 | -0.0422 | 0.00939 | -0.024 | -4.4941
-1 | -0.0012 | 0.00697 | -0.0204 | -0.17217
-0.5 | 0.0608 | 0.00703 | -0.019 | 8.6486
0 | 0.1242 | 0.0071 | -0.0183 | 17.493
0.5 | 0.1898 | 0.00713 | -0.0183 | 26.6199
1 | 0.2548 | 0.00717 | -0.0181 | 35.537
1.5 | 0.3195 | 0.00721 | -0.0178 | 44.3135
2 | 0.3837 | 0.00725 | -0.0172 | 52.9241
2.5 | 0.447 | 0.00728 | -0.0163 | 61.4011
3 | 0.5064 | 0.00724 | -0.014 | 69.9448
3.5 | 0.5636 | 0.00745 | -0.0113 | 75.651
4 | 0.5986 | 0.00988 | -0.0068 | 60.587
4.5 | 0.6631 | 0.01228 | -0.0081 | 53.9984
5 | 0.7388 | 0.01427 | -0.0105 | 51.773
5.5 | 0.7598 | 0.01632 | -0.0027 | 46.5564
6 | 0.8029 | 0.01891 | 0.002 | 42.459
6.5 | 0.8498 | 0.02266 | 0.0061 | 37.5022
7 | 0.8787 | 0.02757 | 0.0112 | 31.8716
8 | 0.8551 | 0.03935 | 0.023 | 21.7306
8.5 | 0.8292 | 0.0473 | 0.024 | 17.5307
9 | 0.7995 | 0.05709 | 0.0207 | 14.0042
9.5 | 0.7711 | 0.0691 | 0.0131 | 11.1592
10 | 0.7473 | 0.08429 | 0.0022 | 8.8658
10.5 | 0.7342 | 0.09918 | -0.0067 | 7.4027
11 | 0.7262 | 0.11174 | -0.0135 | 6.499
11.5 | 0.7217 | 0.12702 | -0.0213 | 5.6818
12 | 0.7254 | 0.13721 | -0.0245 | 5.2868
12.5 | 0.735 | 0.14808 | -0.0301 | 4.9635
13 | 0.7454 | 0.15937 | -0.0381 | 4.6772
13.5 | 0.7586 | 0.16918 | -0.0438 | 4.484
14 | 0.7749 | 0.17807 | -0.0484 | 4.3517
14.5 | 0.7954 | 0.1863 | -0.0515 | 4.2695
15 | 0.8111 | 0.19711 | -0.0564 | 4.115
15.5 | 0.8286 | 0.20681 | -0.0621 | 4.0066
16 | 0.8441 | 0.21639 | -0.0696 | 3.9008
16.5 | 0.8642 | 0.22577 | -0.0754 | 3.8278
17 | 0.8846 | 0.23476 | -0.0806 | 3.7681
17.5 | 0.9055 | 0.24328 | -0.0856 | 3.722
18 | 0.9295 | 0.25291 | -0.0884 | 3.6752
18.5 | 0.9482 | 0.26195 | -0.0951 | 3.6198
19 | 0.9678 | 0.27089 | -0.1019 | 3.5727
19.5 | 0.9897 | 0.28029 | -0.108 | 3.531
20 | 1.0115 | 0.28926 | -0.1137 | 3.4969

## 33. Re 750k Mach 0.00 (1)
BIGFOIL.COM POLAR EXPORT
NACA65-210 a=0.0
NACA65-210 a=0.0 |  |  |  | Cl Max: | 0.887 | at alpha= | 7.5 | deg
JavaFoil+Calcfoil stall+Eppler ext transition |  |  |  | L/D Max: | 86.422 | at alpha= | 3 | deg
Re: | 750000 |  |  | Cd Min: | 0.00519 | at alpha= | 0 | deg
Mach: | 0 |  |  | Cl=0 at alpha= | -0.9661 | deg
|  |  |  | @ Cl=0.1, Cd= | 0.0051995
|  |  |  | @ Cl=0.4, Cd= | 0.0052979
|  |  |  | @ Cl=0.6, Cd= | 0.0092473
alpha (deg) | Cl | Cd | Cm | Cl/Cd
-15 | -0.417 | 0.14223 | 0 | -2.93
-14.5 | -0.439 | 0.13243 | 0 | -3.318
-14 | -0.462 | 0.12922 | 0 | -3.575
-13.5 | -0.485 | 0.11677 | 0 | -4.149
-13 | -0.506 | 0.11156 | 0 | -4.539
-12.5 | -0.527 | 0.10343 | -0.001 | -5.096
-12 | -0.546 | 0.09621 | -0.001 | -5.677
-11.5 | -0.563 | 0.0903 | -0.001 | -6.234
-11 | -0.573 | 0.085 | -0.001 | -6.738
-10.5 | -0.577 | 0.07717 | -0.001 | -7.476
-10 | -0.578 | 0.07178 | -0.002 | -8.049
-9.5 | -0.575 | 0.06707 | -0.002 | -8.571
-9 | -0.568 | 0.06286 | -0.002 | -9.031
-8.5 | -0.556 | 0.05737 | -0.002 | -9.697
-8 | -0.54 | 0.05343 | -0.003 | -10.113
-7.5 | -0.52 | 0.0501 | -0.003 | -10.384
-7 | -0.496 | 0.04729 | -0.003 | -10.485
-6.5 | -0.467 | 0.04375 | -0.003 | -10.683
-6 | -0.435 | 0.04117 | -0.004 | -10.576
-5.5 | -0.4 | 0.03891 | -0.004 | -10.28
-5 | -0.362 | 0.03659 | -0.004 | -9.896
-4.5 | -0.322 | 0.03445 | -0.005 | -9.345
-4 | -0.347 | 0.0086 | -0.011 | -40.33
-3.5 | -0.292 | 0.00846 | -0.011 | -34.458
-3 | -0.235 | 0.00821 | -0.012 | -28.65
-2.5 | -0.178 | 0.00796 | -0.013 | -22.375
-2 | -0.12 | 0.00784 | -0.013 | -15.37
-1.5 | -0.062 | 0.00769 | -0.014 | -8.097
-1 | -0.004 | 0.00749 | -0.014 | -0.504
-0.5 | 0.055 | 0.00523 | -0.015 | 10.503
0 | 0.114 | 0.00519 | -0.016 | 21.9
0.5 | 0.172 | 0.00521 | -0.016 | 33.074
1 | 0.231 | 0.0052 | -0.017 | 44.393
1.5 | 0.289 | 0.00521 | -0.017 | 55.523
2 | 0.348 | 0.00528 | -0.018 | 65.846
2.5 | 0.406 | 0.0053 | -0.019 | 76.567
3 | 0.463 | 0.00536 | -0.019 | 86.422
3.5 | 0.519 | 0.0082 | -0.02 | 63.29
4 | 0.575 | 0.00842 | -0.02 | 68.294
4.5 | 0.63 | 0.01024 | -0.021 | 61.486
5 | 0.681 | 0.01065 | -0.022 | 63.943
5.5 | 0.73 | 0.01108 | -0.022 | 65.892
6 | 0.776 | 0.01158 | -0.023 | 67.02
6.5 | 0.818 | 0.01209 | -0.023 | 67.649
7 | 0.855 | 0.01273 | -0.024 | 67.17
7.5 | 0.887 | 0.01333 | -0.024 | 66.551
8 | 0.745 | 0.05016 | -0.011 | 14.852
8.5 | 0.763 | 0.05446 | -0.011 | 14.019
9 | 0.778 | 0.0581 | -0.011 | 13.389
9.5 | 0.782 | 0.06213 | -0.01 | 12.591
10 | 0.779 | 0.06684 | -0.01 | 11.66
10.5 | 0.77 | 0.07201 | -0.01 | 10.696
11 | 0.756 | 0.07736 | -0.01 | 9.769
11.5 | 0.737 | 0.08342 | -0.01 | 8.832
12 | 0.714 | 0.09066 | -0.01 | 7.873
12.5 | 0.688 | 0.09518 | -0.011 | 7.225

## 34. Re 750k Mach 0.00 (2)
BIGFOIL.COM POLAR EXPORT
NACA65-210 a=0.0
NACA65-210 a=0.0 |  |  |  | Cl Max: | 1.0789 | at alpha= | 10.5 | deg
XFOIL ncrit=9 |  |  |  | L/D Max: | 82.8305 | at alpha= | 3.5 | deg
Re: | 750000 |  |  | Cd Min: | 0.25001 | at alpha= | -20 | deg
Mach: | 0 |  |  | Cl=0 at alpha= | -0.97523 | deg
|  |  |  | @ Cl=0.1, Cd= | 0.0054787
|  |  |  | @ Cl=0.4, Cd= | 0.0056387
|  |  |  | @ Cl=0.6, Cd= | 0.0093333
alpha (deg) | Cl | Cd | Cm | Cl/Cd
-20 | -0.7843 | 0.25001 | 0.0697 | -3.1371
-19.5 | -0.7672 | 0.24308 | 0.065 | -3.1562
-19 | -0.7512 | 0.236 | 0.0602 | -3.1831
-18.5 | -0.7357 | 0.22876 | 0.0555 | -3.216
-18 | -0.7188 | 0.22133 | 0.0525 | -3.2476
-17.5 | -0.7021 | 0.21499 | 0.0486 | -3.2657
-17 | -0.6857 | 0.20819 | 0.0445 | -3.2936
-16.5 | -0.6695 | 0.20107 | 0.0404 | -3.3297
-16 | -0.6536 | 0.1933 | 0.0358 | -3.3813
-15.5 | -0.6409 | 0.18555 | 0.0308 | -3.4541
-15 | -0.6281 | 0.17763 | 0.0264 | -3.536
-14.5 | -0.6152 | 0.16966 | 0.0223 | -3.6261
-14 | -0.604 | 0.1604 | 0.0191 | -3.7656
-13.5 | -0.5904 | 0.15343 | 0.016 | -3.848
-13 | -0.5786 | 0.14602 | 0.0125 | -3.9625
-12.5 | -0.5683 | 0.13817 | 0.0086 | -4.113
-12 | -0.5623 | 0.12855 | 0.0026 | -4.3742
-11.5 | -0.5553 | 0.11966 | -0.0017 | -4.6406
-11 | -0.5508 | 0.11033 | -0.0064 | -4.9923
-10.5 | -0.5485 | 0.10069 | -0.0115 | -5.4474
-10 | -0.5674 | 0.08722 | -0.0186 | -6.5054
-9.5 | -0.5842 | 0.07295 | -0.0308 | -8.0082
-9 | -0.6146 | 0.064 | -0.0341 | -9.6031
-8.5 | -0.6231 | 0.05752 | -0.034 | -10.8328
-8 | -0.6147 | 0.05096 | -0.0339 | -12.0624
-7.5 | -0.5813 | 0.04393 | -0.0368 | -13.2324
-7 | -0.5514 | 0.03905 | -0.0323 | -14.1204
-6.5 | -0.5284 | 0.0328 | -0.0285 | -16.1098
-6 | -0.506 | 0.0217 | -0.0247 | -23.318
-5.5 | -0.4601 | 0.01747 | -0.0228 | -26.3366
-5 | -0.4091 | 0.01555 | -0.0218 | -26.3087
-4.5 | -0.3607 | 0.01239 | -0.0206 | -29.1122
-4 | -0.3093 | 0.01129 | -0.02 | -27.3959
-3.5 | -0.2577 | 0.01036 | -0.0193 | -24.8745
-3 | -0.2058 | 0.00949 | -0.0188 | -21.686
-2.5 | -0.1525 | 0.00884 | -0.0185 | -17.2511
-2 | -0.098 | 0.00839 | -0.0183 | -11.6806
-1.5 | -0.056 | 0.00579 | -0.0172 | -9.6718
-1 | -0.0027 | 0.00552 | -0.0167 | -0.48913
-0.5 | 0.0518 | 0.00547 | -0.0163 | 9.4698
0 | 0.107 | 0.00548 | -0.0161 | 19.5255
0.5 | 0.1632 | 0.00549 | -0.0163 | 29.7268
1 | 0.2192 | 0.00552 | -0.0163 | 39.7101
1.5 | 0.2749 | 0.00554 | -0.0164 | 49.6209
2 | 0.3302 | 0.00558 | -0.0163 | 59.1756
2.5 | 0.3849 | 0.00561 | -0.0161 | 68.6096
3 | 0.4375 | 0.00571 | -0.0154 | 76.62
3.5 | 0.4887 | 0.0059 | -0.0144 | 82.8305
4 | 0.534 | 0.00663 | -0.0126 | 80.543
4.5 | 0.5753 | 0.00873 | -0.0113 | 65.8992
5 | 0.6363 | 0.01022 | -0.0137 | 62.2603
5.5 | 0.7034 | 0.01123 | -0.017 | 62.6358
6 | 0.7485 | 0.01198 | -0.0157 | 62.4791
6.5 | 0.7859 | 0.01373 | -0.013 | 57.2396
7 | 0.832 | 0.0147 | -0.0118 | 56.5986
7.5 | 0.878 | 0.01569 | -0.0108 | 55.9592
8 | 0.9139 | 0.0186 | -0.0084 | 49.1344
8.5 | 0.9582 | 0.02012 | -0.0071 | 47.6243
9 | 1.0006 | 0.02154 | -0.0057 | 46.4531
9.5 | 1.0389 | 0.02318 | -0.0042 | 44.8188
10 | 1.0613 | 0.02868 | -0.0007 | 37.0049
10.5 | 1.0789 | 0.03287 | 0.0031 | 32.8232
11 | 1.0641 | 0.03899 | 0.01 | 27.2916
11.5 | 1.0213 | 0.04743 | 0.0156 | 21.5328
12 | 0.9702 | 0.05815 | 0.0161 | 16.6844
12.5 | 0.9208 | 0.071 | 0.0106 | 12.969
13 | 0.8662 | 0.0909 | -0.0028 | 9.5292
13.5 | 0.7563 | 0.1381 | -0.0259 | 5.4765
14 | 0.7554 | 0.15065 | -0.0318 | 5.0143
14.5 | 0.7591 | 0.16222 | -0.0374 | 4.6794
15 | 0.7679 | 0.17275 | -0.0429 | 4.4452
15.5 | 0.7761 | 0.18335 | -0.0486 | 4.2329

## 35. Re 750k Mach 0.10 (1)
BIGFOIL.COM POLAR EXPORT
NACA65-210 a=0.0
NACA65-210 a=0.0 |  |  |  | Cl Max: | 0.857 | at alpha= | 7 | deg
JavaFoil+Calcfoil stall+Eppler ext transition |  |  |  | L/D Max: | 87.021 | at alpha= | 3 | deg
Re: | 750000 |  |  | Cd Min: | 0.00518 | at alpha= | 1 | deg
Mach: | 0.1 |  |  | Cl=0 at alpha= | -0.9661 | deg
|  |  |  | @ Cl=0.1, Cd= | 0.00521
|  |  |  | @ Cl=0.4, Cd= | 0.0053032
|  |  |  | @ Cl=0.6, Cd= | 0.0092252
alpha (deg) | Cl | Cd | Cm | Cl/Cd
-15 | -0.372 | 0.14916 | 0 | -2.497
-14.5 | -0.398 | 0.13788 | 0 | -2.883
-14 | -0.423 | 0.13114 | 0 | -3.227
-13.5 | -0.449 | 0.12442 | 0 | -3.607
-13 | -0.474 | 0.11227 | 0 | -4.222
-12.5 | -0.498 | 0.10821 | -0.001 | -4.606
-12 | -0.521 | 0.09998 | -0.001 | -5.213
-11.5 | -0.542 | 0.09068 | -0.001 | -5.973
-11 | -0.555 | 0.08478 | -0.001 | -6.543
-10.5 | -0.562 | 0.07918 | -0.001 | -7.1
-10 | -0.566 | 0.07262 | -0.002 | -7.794
-9.5 | -0.566 | 0.06746 | -0.002 | -8.385
-9 | -0.561 | 0.06271 | -0.002 | -8.945
-8.5 | -0.552 | 0.05809 | -0.002 | -9.495
-8 | -0.537 | 0.05436 | -0.003 | -9.886
-7.5 | -0.519 | 0.05047 | -0.003 | -10.275
-7 | -0.495 | 0.04764 | -0.003 | -10.397
-6.5 | -0.468 | 0.04387 | -0.003 | -10.66
-6 | -0.436 | 0.04122 | -0.004 | -10.582
-5.5 | -0.401 | 0.03918 | -0.004 | -10.24
-5 | -0.363 | 0.03659 | -0.004 | -9.933
-4.5 | -0.323 | 0.03454 | -0.005 | -9.357
-4 | -0.281 | 0.03233 | -0.005 | -8.704
-3.5 | -0.293 | 0.00845 | -0.012 | -34.665
-3 | -0.236 | 0.0082 | -0.012 | -28.841
-2.5 | -0.179 | 0.00806 | -0.013 | -22.207
-2 | -0.121 | 0.00782 | -0.013 | -15.481
-1.5 | -0.063 | 0.00767 | -0.014 | -8.155
-1 | -0.004 | 0.00757 | -0.014 | -0.501
-0.5 | 0.055 | 0.00521 | -0.015 | 10.58
0 | 0.114 | 0.00521 | -0.016 | 21.948
0.5 | 0.173 | 0.0052 | -0.016 | 33.311
1 | 0.232 | 0.00518 | -0.017 | 44.755
1.5 | 0.291 | 0.00523 | -0.017 | 55.585
2 | 0.349 | 0.00526 | -0.018 | 66.36
2.5 | 0.408 | 0.00531 | -0.019 | 76.796
3 | 0.465 | 0.00535 | -0.019 | 87.021
3.5 | 0.522 | 0.00819 | -0.02 | 63.666
4 | 0.578 | 0.0085 | -0.02 | 67.915
4.5 | 0.632 | 0.01028 | -0.021 | 61.5
5 | 0.684 | 0.0107 | -0.022 | 63.938
5.5 | 0.733 | 0.01114 | -0.022 | 65.833
6 | 0.779 | 0.01165 | -0.023 | 66.831
6.5 | 0.82 | 0.01216 | -0.023 | 67.412
7 | 0.857 | 0.01284 | -0.024 | 66.742
7.5 | 0.724 | 0.04642 | -0.012 | 15.6
8 | 0.745 | 0.05016 | -0.011 | 14.851
8.5 | 0.762 | 0.05475 | -0.01 | 13.911
9 | 0.775 | 0.0585 | -0.011 | 13.244
9.5 | 0.777 | 0.06252 | -0.01 | 12.425
10 | 0.771 | 0.06806 | -0.01 | 11.324
10.5 | 0.758 | 0.07267 | -0.01 | 10.432
11 | 0.74 | 0.07901 | -0.01 | 9.365
11.5 | 0.717 | 0.08516 | -0.01 | 8.417
12 | 0.69 | 0.09234 | -0.01 | 7.469

## 36. Re 750k Mach 0.10 (2)
BIGFOIL.COM POLAR EXPORT
NACA65-210 a=0.0
NACA65-210 a=0.0 |  |  |  | Cl Max: | 1.0621 | at alpha= | 10.5 | deg
XFOIL ncrit=9 |  |  |  | L/D Max: | 82.9511 | at alpha= | 3.5 | deg
Re: | 750000 |  |  | Cd Min: | 0.25081 | at alpha= | -20 | deg
Mach: | 0.1 |  |  | Cl=0 at alpha= | -0.97454 | deg
|  |  |  | @ Cl=0.1, Cd= | 0.0054986
|  |  |  | @ Cl=0.4, Cd= | 0.005654
|  |  |  | @ Cl=0.6, Cd= | 0.0093842
alpha (deg) | Cl | Cd | Cm | Cl/Cd
-20 | -0.787 | 0.25081 | 0.0703 | -3.1378
-19.5 | -0.7698 | 0.24386 | 0.0656 | -3.1567
-19 | -0.7535 | 0.23676 | 0.0607 | -3.1825
-18 | -0.7207 | 0.22206 | 0.053 | -3.2455
-17.5 | -0.7038 | 0.21566 | 0.049 | -3.2635
-17 | -0.6872 | 0.20882 | 0.0449 | -3.2909
-16.5 | -0.6708 | 0.20165 | 0.0408 | -3.3266
-16 | -0.6548 | 0.19387 | 0.0361 | -3.3775
-15.5 | -0.6418 | 0.18612 | 0.0311 | -3.4483
-15 | -0.6288 | 0.1782 | 0.0267 | -3.5286
-14.5 | -0.6156 | 0.17023 | 0.0226 | -3.6163
-14 | -0.6035 | 0.16115 | 0.0196 | -3.745
-13.5 | -0.5899 | 0.15412 | 0.0164 | -3.8275
-13 | -0.5779 | 0.14667 | 0.0128 | -3.9401
-12.5 | -0.5675 | 0.13872 | 0.0089 | -4.091
-12 | -0.5612 | 0.12916 | 0.0028 | -4.345
-11.5 | -0.5539 | 0.12029 | -0.0015 | -4.6047
-11 | -0.5489 | 0.11102 | -0.0061 | -4.9442
-10.5 | -0.5461 | 0.10146 | -0.0112 | -5.3824
-10 | -0.5611 | 0.08937 | -0.017 | -6.2784
-9.5 | -0.5716 | 0.07739 | -0.026 | -7.386
-9 | -0.6037 | 0.06557 | -0.0344 | -9.207
-8.5 | -0.6146 | 0.05937 | -0.0342 | -10.352
-8 | -0.6098 | 0.05242 | -0.0344 | -11.633
-7.5 | -0.5791 | 0.04499 | -0.0374 | -12.8717
-7 | -0.5506 | 0.03979 | -0.0329 | -13.8376
-6 | -0.5072 | 0.02262 | -0.0254 | -22.4226
-5.5 | -0.4624 | 0.01786 | -0.0232 | -25.8903
-5 | -0.4115 | 0.01563 | -0.0221 | -26.3276
-4.5 | -0.3625 | 0.01253 | -0.0209 | -28.9306
-4 | -0.3108 | 0.01139 | -0.0202 | -27.2871
-3.5 | -0.2589 | 0.01041 | -0.0195 | -24.8703
-3 | -0.2066 | 0.00957 | -0.019 | -21.5883
-2.5 | -0.1532 | 0.00886 | -0.0186 | -17.2912
-2 | -0.0984 | 0.00841 | -0.0185 | -11.7004
-1.5 | -0.0561 | 0.00583 | -0.0174 | -9.6226
-1 | -0.0028 | 0.00554 | -0.0168 | -0.50542
-0.5 | 0.0522 | 0.00549 | -0.0164 | 9.5082
0 | 0.1077 | 0.0055 | -0.0162 | 19.5818
0.5 | 0.1643 | 0.00551 | -0.0164 | 29.8185
1 | 0.2206 | 0.00553 | -0.0165 | 39.8915
1.5 | 0.2766 | 0.00556 | -0.0165 | 49.7482
2 | 0.3322 | 0.00559 | -0.0164 | 59.4275
2.5 | 0.3873 | 0.00563 | -0.0162 | 68.7922
3 | 0.4401 | 0.00573 | -0.0154 | 76.8063
3.5 | 0.4919 | 0.00593 | -0.0146 | 82.9511
4 | 0.5367 | 0.00673 | -0.0126 | 79.7474
4.5 | 0.5773 | 0.00887 | -0.0111 | 65.0846
5 | 0.6391 | 0.01027 | -0.0135 | 62.2298
5.5 | 0.7067 | 0.01131 | -0.0168 | 62.4845
6 | 0.752 | 0.01208 | -0.0154 | 62.2517
6.5 | 0.7895 | 0.01385 | -0.0127 | 57.0036
7 | 0.8354 | 0.01489 | -0.0113 | 56.1048
7.5 | 0.8814 | 0.01593 | -0.0102 | 55.3296
8 | 0.9178 | 0.01885 | -0.0077 | 48.6897
8.5 | 0.9616 | 0.02065 | -0.0062 | 46.5666
9 | 1.0037 | 0.02207 | -0.0048 | 45.478
9.5 | 1.036 | 0.02535 | -0.0025 | 40.8679
10 | 1.0568 | 0.03028 | 0.0012 | 34.9009
10.5 | 1.0621 | 0.03549 | 0.0063 | 29.9267
11 | 1.0329 | 0.04242 | 0.0135 | 24.3494
11.5 | 0.9887 | 0.05127 | 0.0169 | 19.2842
12 | 0.9389 | 0.06277 | 0.0149 | 14.9578
12.5 | 0.894 | 0.07635 | 0.0072 | 11.7092
13 | 0.8256 | 0.10604 | -0.0124 | 7.7857
13.5 | 0.6364 | 0.13611 | -0.026 | 4.6756
14 | 0.636 | 0.14222 | -0.0298 | 4.4719
14.5 | 0.7592 | 0.16323 | -0.038 | 4.6511
15 | 0.7682 | 0.1735 | -0.0433 | 4.4277
15.5 | 0.7769 | 0.18422 | -0.0492 | 4.2172

## 37. Re 750k Mach 0.25 (1)
BIGFOIL.COM POLAR EXPORT
NACA65-210 a=0.0
NACA65-210 a=0.0 |  |  |  | Cl Max: | 0.863 | at alpha= | 7 | deg
JavaFoil+Calcfoil stall+Eppler ext transition |  |  |  | L/D Max: | 88.334 | at alpha= | 3 | deg
Re: | 750000 |  |  | Cd Min: | 0.00523 | at alpha= | 0 | deg
Mach: | 0.25 |  |  | Cl=0 at alpha= | -0.96721 | deg
|  |  |  | @ Cl=0.1, Cd= | 0.0052385
|  |  |  | @ Cl=0.4, Cd= | 0.0053237
|  |  |  | @ Cl=0.6, Cd= | 0.10067
alpha (deg) | Cl | Cd | Cm | Cl/Cd
-13 | -0.126 | 0.11127 | -0.001 | -1.131
-12.5 | -0.219 | 0.1255 | -0.001 | -1.745
-12 | -0.287 | 0.11668 | -0.001 | -2.459
-11.5 | -0.347 | 0.10383 | -0.001 | -3.342
-11 | -0.394 | 0.09736 | -0.001 | -4.045
-10.5 | -0.431 | 0.08914 | -0.002 | -4.832
-10 | -0.461 | 0.08006 | -0.002 | -5.762
-9.5 | -0.485 | 0.07325 | -0.002 | -6.618
-9 | -0.501 | 0.06729 | -0.002 | -7.443
-8.5 | -0.509 | 0.06252 | -0.002 | -8.144
-8 | -0.51 | 0.05686 | -0.003 | -8.963
-7.5 | -0.502 | 0.05249 | -0.003 | -9.567
-7 | -0.488 | 0.04868 | -0.003 | -10.014
-6.5 | -0.466 | 0.04475 | -0.003 | -10.415
-6 | -0.439 | 0.04202 | -0.004 | -10.441
-5.5 | -0.406 | 0.03943 | -0.004 | -10.303
-5 | -0.37 | 0.03683 | -0.004 | -10.04
-4.5 | -0.33 | 0.0348 | -0.005 | -9.482
-4 | -0.287 | 0.03284 | -0.005 | -8.751
-3.5 | -0.3 | 0.00849 | -0.012 | -35.358
-3 | -0.243 | 0.00832 | -0.012 | -29.15
-2.5 | -0.184 | 0.0081 | -0.013 | -22.688
-2 | -0.124 | 0.00794 | -0.014 | -15.661
-1.5 | -0.064 | 0.00775 | -0.014 | -8.298
-1 | -0.004 | 0.00755 | -0.015 | -0.516
-0.5 | 0.057 | 0.00526 | -0.015 | 10.776
0 | 0.117 | 0.00523 | -0.016 | 22.454
0.5 | 0.178 | 0.00523 | -0.017 | 34.06
1 | 0.238 | 0.00525 | -0.017 | 45.42
1.5 | 0.299 | 0.00527 | -0.018 | 56.737
2 | 0.359 | 0.00531 | -0.019 | 67.629
2.5 | 0.419 | 0.00533 | -0.019 | 78.515
3 | 0.478 | 0.00541 | -0.02 | 88.334
3.5 | 0.535 | 0.00836 | -0.02 | 64.033
4 | 0.593 | 0.01006 | -0.021 | 58.929
4.5 | 0.648 | 0.01052 | -0.022 | 61.596
5 | 0.7 | 0.01097 | -0.022 | 63.833
5.5 | 0.748 | 0.01149 | -0.023 | 65.135
6 | 0.792 | 0.01202 | -0.023 | 65.944
6.5 | 0.831 | 0.01264 | -0.024 | 65.706
7 | 0.863 | 0.01327 | -0.025 | 64.98
7.5 | 0.723 | 0.04774 | -0.011 | 15.146
8 | 0.737 | 0.05239 | -0.011 | 14.067
8.5 | 0.744 | 0.05708 | -0.01 | 13.04
9 | 0.744 | 0.06113 | -0.01 | 12.168
9.5 | 0.727 | 0.06676 | -0.01 | 10.888
10 | 0.696 | 0.07326 | -0.01 | 9.499
10.5 | 0.654 | 0.07937 | -0.01 | 8.239
11 | 0.602 | 0.08465 | -0.01 | 7.109
11.5 | 0.541 | 0.09316 | -0.011 | 5.805
12 | 0.472 | 0.10067 | -0.012 | 4.692

## 38. Re 750k Mach 0.25 (2)
BIGFOIL.COM POLAR EXPORT
NACA65-210 a=0.0
NACA65-210 a=0.0 |  |  |  | Cl Max: | 1.0077 | at alpha= | 9 | deg
XFOIL ncrit=9 |  |  |  | L/D Max: | 83.7068 | at alpha= | 3.5 | deg
Re: | 750000 |  |  | Cd Min: | 0.25543 | at alpha= | -20 | deg
Mach: | 0.25 |  |  | Cl=0 at alpha= | -0.97891 | deg
|  |  |  | @ Cl=0.1, Cd= | 0.005584
|  |  |  | @ Cl=0.4, Cd= | 0.0057296
|  |  |  | @ Cl=0.6, Cd= | 0.0097442
alpha (deg) | Cl | Cd | Cm | Cl/Cd
-20 | -0.8023 | 0.25543 | 0.0735 | -3.141
-19.5 | -0.7843 | 0.24831 | 0.0686 | -3.1586
-19 | -0.767 | 0.24105 | 0.0636 | -3.1819
-18.5 | -0.7496 | 0.23292 | 0.0595 | -3.2183
-18 | -0.7317 | 0.22614 | 0.0557 | -3.2356
-17.5 | -0.7139 | 0.21942 | 0.0515 | -3.2536
-17 | -0.6962 | 0.21232 | 0.0472 | -3.279
-16.5 | -0.6784 | 0.20482 | 0.0429 | -3.3122
-16 | -0.662 | 0.19706 | 0.0377 | -3.3594
-15.5 | -0.6477 | 0.18928 | 0.0328 | -3.4219
-15 | -0.6331 | 0.18128 | 0.0283 | -3.4924
-14.5 | -0.6186 | 0.17327 | 0.0241 | -3.5702
-14 | -0.6028 | 0.16488 | 0.0216 | -3.656
-13.5 | -0.5885 | 0.15753 | 0.018 | -3.7358
-13 | -0.5755 | 0.14987 | 0.0142 | -3.84
-12.5 | -0.5648 | 0.14119 | 0.0092 | -4.0003
-12 | -0.5566 | 0.13225 | 0.0038 | -4.2087
-11.5 | -0.5477 | 0.12347 | -0.0004 | -4.4359
-11 | -0.5407 | 0.11438 | -0.0049 | -4.7272
-10.5 | -0.5427 | 0.10456 | -0.0087 | -5.1903
-10 | -0.5363 | 0.09698 | -0.0122 | -5.53
-9.5 | -0.5335 | 0.08871 | -0.0167 | -6.014
-9 | -0.5372 | 0.07898 | -0.0232 | -6.8017
-8.5 | -0.5584 | 0.06724 | -0.0339 | -8.3046
-8 | -0.579 | 0.05913 | -0.0358 | -9.792
-7.5 | -0.5638 | 0.04986 | -0.0399 | -11.3077
-7 | -0.5448 | 0.04345 | -0.0362 | -12.5386
-6 | -0.5117 | 0.02704 | -0.0289 | -18.9238
-5.5 | -0.4734 | 0.02043 | -0.0257 | -23.1718
-5 | -0.4234 | 0.01682 | -0.0239 | -25.1724
-4.5 | -0.3722 | 0.01347 | -0.0226 | -27.6318
-4 | -0.3188 | 0.01198 | -0.0217 | -26.611
-3.5 | -0.2656 | 0.01078 | -0.0207 | -24.6382
-3 | -0.2101 | 0.01016 | -0.0202 | -20.6791
-2.5 | -0.1573 | 0.00901 | -0.0194 | -17.4584
-2 | -0.1007 | 0.00855 | -0.0192 | -11.7778
-1.5 | -0.0563 | 0.00602 | -0.0182 | -9.3522
-1 | -0.0024 | 0.00562 | -0.0174 | -0.42705
0 | 0.1114 | 0.00558 | -0.0168 | 19.9642
0.5 | 0.1699 | 0.00559 | -0.017 | 30.3936
1 | 0.2282 | 0.0056 | -0.0171 | 40.75
1.5 | 0.2862 | 0.00563 | -0.0172 | 50.8348
2 | 0.3437 | 0.00567 | -0.0171 | 60.6173
2.5 | 0.4004 | 0.00573 | -0.0168 | 69.8778
3 | 0.455 | 0.00582 | -0.016 | 78.1787
3.5 | 0.5081 | 0.00607 | -0.0149 | 83.7068
4 | 0.5507 | 0.00732 | -0.0124 | 75.2322
4.5 | 0.5885 | 0.00957 | -0.01 | 61.4943
5 | 0.6545 | 0.01057 | -0.0123 | 61.9205
5.5 | 0.7242 | 0.01175 | -0.0154 | 61.634
6 | 0.769 | 0.01276 | -0.0134 | 60.2665
6.5 | 0.8072 | 0.01465 | -0.0103 | 55.099
7 | 0.8527 | 0.01602 | -0.0083 | 53.2272
7.5 | 0.8951 | 0.018 | -0.0061 | 49.7278
8 | 0.9359 | 0.02119 | -0.0035 | 44.1671
8.5 | 0.9749 | 0.02441 | -0.0009 | 39.9385
9 | 1.0077 | 0.02671 | 0.0019 | 37.7274
9.5 | 1.0005 | 0.03421 | 0.0082 | 29.2458
10 | 0.9786 | 0.04011 | 0.0151 | 24.3979
10.5 | 0.9499 | 0.04742 | 0.0184 | 20.0316
11 | 0.9116 | 0.0569 | 0.0175 | 16.0211
12.5 | 0.7619 | 0.12174 | -0.0187 | 6.2584
13.5 | 0.7547 | 0.14469 | -0.0297 | 5.216
14 | 0.7539 | 0.15743 | -0.0357 | 4.7888

## 39. Re 750k Mach 0.50 (1)
BIGFOIL.COM POLAR EXPORT
NACA65-210 a=0.0
NACA65-210 a=0.0 |  |  |  | Cl Max: | 1.096 | at alpha= | 20 | deg
JavaFoil+Calcfoil stall+Eppler ext transition |  |  |  | L/D Max: | 99.783 | at alpha= | 3 | deg
Re: | 750000 |  |  | Cd Min: | 0.00518 | at alpha= | 2 | deg
Mach: | 0.5 |  |  | Cl=0 at alpha= | -0.97015 | deg
|  |  |  | @ Cl=0.1, Cd= | 0.0053746
|  |  |  | @ Cl=0.4, Cd= | 0.0051837
|  |  |  | @ Cl=0.6, Cd= | 0.010656
alpha (deg) | Cl | Cd | Cm | Cl/Cd
-20 | -1.011 | 0.20077 | 0.003 | -5.037
-19.5 | -0.985 | 0.19634 | 0.003 | -5.018
-19 | -0.959 | 0.18939 | 0.003 | -5.066
-18.5 | -0.934 | 0.18551 | 0.002 | -5.033
-18 | -0.908 | 0.18165 | 0.002 | -4.999
-17.5 | -0.882 | 0.17248 | 0.002 | -5.115
-17 | -0.854 | 0.172 | 0.001 | -4.966
-16.5 | -0.828 | 0.16866 | 0.001 | -4.908
-16 | -0.802 | 0.16459 | 0.001 | -4.871
-15.5 | -0.776 | 0.15323 | 0.001 | -5.063
-15 | -0.75 | 0.14398 | 0 | -5.207
-14.5 | -0.723 | 0.14492 | 0 | -4.991
-14 | -0.696 | 0.13922 | 0 | -4.996
-13.5 | -0.669 | 0.12844 | 0 | -5.211
-13 | -0.643 | 0.12925 | -0.001 | -4.975
-12.5 | -0.617 | 0.12572 | -0.001 | -4.905
-12 | -0.59 | 0.12235 | -0.001 | -4.824
-11.5 | -0.564 | 0.11304 | -0.002 | -4.987
-11 | -0.536 | 0.10847 | -0.002 | -4.944
-10.5 | -0.51 | 0.10263 | -0.002 | -4.967
-10 | -0.483 | 0.09653 | -0.002 | -5.007
-9.5 | -0.457 | 0.09551 | -0.002 | -4.782
-9 | -0.43 | 0.09048 | -0.003 | -4.753
-8.5 | -0.403 | 0.08846 | -0.003 | -4.561
-8 | -0.376 | 0.0876 | -0.003 | -4.295
-7.5 | -0.35 | 0.08048 | -0.003 | -4.344
-7 | -0.323 | 0.07647 | -0.004 | -4.223
-6.5 | -0.296 | 0.07444 | -0.004 | -3.979
-6 | -0.269 | 0.07139 | -0.004 | -3.775
-5.5 | -0.281 | 0.04855 | -0.004 | -5.788
-5 | -0.368 | 0.04171 | -0.004 | -8.821
-4.5 | -0.349 | 0.03715 | -0.005 | -9.39
-4 | -0.312 | 0.03459 | -0.005 | -9.01
-3.5 | -0.266 | 0.03249 | -0.006 | -8.176
-3 | -0.268 | 0.0087 | -0.014 | -30.837
-2.5 | -0.204 | 0.00842 | -0.015 | -24.267
-2 | -0.138 | 0.00816 | -0.015 | -16.966
-1.5 | -0.072 | 0.0079 | -0.016 | -9.073
-1 | -0.004 | 0.00771 | -0.017 | -0.565
-0.5 | 0.063 | 0.00538 | -0.017 | 11.777
0 | 0.131 | 0.00537 | -0.018 | 24.462
0.5 | 0.199 | 0.00536 | -0.019 | 37.161
1 | 0.266 | 0.00536 | -0.019 | 49.679
1.5 | 0.334 | 0.00543 | -0.02 | 61.429
2 | 0.401 | 0.00518 | -0.021 | 77.351
2.5 | 0.467 | 0.00524 | -0.021 | 89.152
3 | 0.533 | 0.00534 | -0.022 | 99.783
3.5 | 0.594 | 0.0106 | -0.023 | 56.058
4 | 0.655 | 0.01117 | -0.023 | 58.64
4.5 | 0.712 | 0.0118 | -0.024 | 60.342
5 | 0.76 | 0.01249 | -0.025 | 60.815
5.5 | 0.647 | 0.03874 | -0.011 | 16.698
6 | 0.656 | 0.04223 | -0.011 | 15.534
6.5 | 0.61 | 0.04775 | -0.009 | 12.766
7 | 0.423 | 0.05378 | -0.01 | 7.87
7.5 | 0.45 | 0.08186 | -0.011 | 5.492
8 | 0.476 | 0.08569 | -0.011 | 5.554
8.5 | 0.502 | 0.08772 | -0.012 | 5.723
9 | 0.528 | 0.08736 | -0.012 | 6.045
9.5 | 0.555 | 0.09379 | -0.014 | 5.917
10 | 0.581 | 0.09655 | -0.014 | 6.017
10.5 | 0.607 | 0.10326 | -0.014 | 5.877
11 | 0.633 | 0.10642 | -0.014 | 5.945
11.5 | 0.659 | 0.1134 | -0.015 | 5.814
12 | 0.686 | 0.11973 | -0.016 | 5.726
12.5 | 0.711 | 0.12201 | -0.017 | 5.83
13 | 0.737 | 0.12577 | -0.017 | 5.859
13.5 | 0.763 | 0.13214 | -0.017 | 5.772
14 | 0.79 | 0.13716 | -0.019 | 5.758
14.5 | 0.815 | 0.14133 | -0.019 | 5.768
15 | 0.841 | 0.14601 | -0.02 | 5.757
15.5 | 0.866 | 0.15352 | -0.02 | 5.643
16 | 0.894 | 0.16084 | -0.021 | 5.555
16.5 | 0.919 | 0.16575 | -0.022 | 5.543
17 | 0.944 | 0.17445 | -0.022 | 5.411
17.5 | 0.969 | 0.1779 | -0.023 | 5.448
18 | 0.997 | 0.18696 | -0.024 | 5.331
18.5 | 1.022 | 0.19181 | -0.024 | 5.326
19 | 1.047 | 0.1977 | -0.025 | 5.294
19.5 | 1.071 | 0.20326 | -0.025 | 5.271
20 | 1.096 | 0.20993 | -0.026 | 5.223

## 40. Re 750k Mach 0.50 (2)
BIGFOIL.COM POLAR EXPORT
NACA65-210 a=0.0
NACA65-210 a=0.0 |  |  |  | Cl Max: | 1.0131 | at alpha= | 20 | deg
XFOIL ncrit=9 |  |  |  | L/D Max: | 83.2428 | at alpha= | 3 | deg
Re: | 750000 |  |  | Cd Min: | 0.2897 | at alpha= | 20 | deg
Mach: | 0.5 |  |  | Cl=0 at alpha= | -0.99608 | deg
|  |  |  | @ Cl=0.1, Cd= | 0.0059127
|  |  |  | @ Cl=0.4, Cd= | 0.0060555
|  |  |  | @ Cl=0.6, Cd= | 0.0096846
alpha (deg) | Cl | Cd | Cm | Cl/Cd
-20 | -0.8793 | 0.27993 | 0.0884 | -3.1411
-19 | -0.8346 | 0.26228 | 0.0781 | -3.1821
-18.5 | -0.8126 | 0.25419 | 0.0731 | -3.1968
-18 | -0.7902 | 0.24598 | 0.0679 | -3.2125
-17.5 | -0.7677 | 0.23756 | 0.0627 | -3.2316
-17 | -0.7446 | 0.22887 | 0.0574 | -3.2534
-16.5 | -0.7231 | 0.22038 | 0.0513 | -3.2812
-16 | -0.7031 | 0.21203 | 0.0456 | -3.316
-15.5 | -0.6811 | 0.20269 | 0.0415 | -3.3603
-15 | -0.6598 | 0.19443 | 0.0374 | -3.3935
-14.5 | -0.6391 | 0.18631 | 0.0328 | -3.4303
-14 | -0.6191 | 0.17804 | 0.0282 | -3.4773
-13.5 | -0.5998 | 0.16957 | 0.0236 | -3.5372
-13 | -0.582 | 0.16082 | 0.0179 | -3.619
-12.5 | -0.569 | 0.15202 | 0.012 | -3.7429
-12 | -0.5534 | 0.14312 | 0.0073 | -3.8667
-11.5 | -0.5378 | 0.13396 | 0.0045 | -4.0146
-11 | -0.5219 | 0.12652 | 0.0012 | -4.125
-10.5 | -0.5091 | 0.11825 | -0.0031 | -4.3053
-10 | -0.4985 | 0.10938 | -0.0088 | -4.5575
-9.5 | -0.489 | 0.10026 | -0.0148 | -4.8773
-9 | -0.4805 | 0.09139 | -0.0197 | -5.2577
-8.5 | -0.4746 | 0.08204 | -0.0254 | -5.785
-8 | -0.4703 | 0.07214 | -0.0326 | -6.5193
-7.5 | -0.4822 | 0.0598 | -0.044 | -8.0635
-7 | -0.5025 | 0.05205 | -0.0468 | -9.6542
-6.5 | -0.5125 | 0.04632 | -0.0441 | -11.0643
-6 | -0.5048 | 0.04028 | -0.0418 | -12.5323
-5.5 | -0.4702 | 0.03549 | -0.0386 | -13.2488
-5 | -0.4525 | 0.02519 | -0.0347 | -17.9635
-4.5 | -0.4089 | 0.01934 | -0.0313 | -21.1427
-4 | -0.3533 | 0.0155 | -0.0291 | -22.7935
-3.5 | -0.2914 | 0.01288 | -0.0273 | -22.6242
-3 | -0.2302 | 0.0113 | -0.0256 | -20.3717
-2.5 | -0.172 | 0.00988 | -0.0238 | -17.4089
-2 | -0.11 | 0.00912 | -0.0229 | -12.0614
-1.5 | -0.0462 | 0.00859 | -0.0224 | -5.3783
-1 | -0.0005 | 0.00598 | -0.0203 | -0.083612
-0.5 | 0.0632 | 0.00589 | -0.0196 | 10.7301
0 | 0.1281 | 0.00593 | -0.0192 | 21.602
0.5 | 0.1944 | 0.00595 | -0.0194 | 32.6723
1 | 0.2608 | 0.00597 | -0.0196 | 43.6851
1.5 | 0.327 | 0.00601 | -0.0197 | 54.4093
2 | 0.3929 | 0.00605 | -0.0196 | 64.9421
2.5 | 0.458 | 0.0061 | -0.019 | 75.082
3 | 0.5211 | 0.00626 | -0.0179 | 83.2428
3.5 | 0.573 | 0.00735 | -0.0153 | 77.9592
4 | 0.6033 | 0.00997 | -0.0101 | 60.5115
4.5 | 0.6519 | 0.01094 | -0.0061 | 59.5887
5 | 0.7159 | 0.01245 | -0.0056 | 57.502
5.5 | 0.7814 | 0.01439 | -0.0056 | 54.3016
6 | 0.8156 | 0.01704 | 0 | 47.8638
6.5 | 0.8612 | 0.0204 | 0.0045 | 42.2157
7 | 0.895 | 0.02477 | 0.0096 | 36.1324
7.5 | 0.8976 | 0.02989 | 0.0168 | 30.0301
8 | 0.8784 | 0.03572 | 0.0224 | 24.5913
8.5 | 0.8474 | 0.04363 | 0.024 | 19.4224
9 | 0.8169 | 0.0533 | 0.0213 | 15.3265
9.5 | 0.7886 | 0.06493 | 0.0144 | 12.1454
10 | 0.7629 | 0.07989 | 0.0036 | 9.5494
12 | 0.7327 | 0.13608 | -0.0273 | 5.3843
12.5 | 0.7386 | 0.14742 | -0.0331 | 5.0102
13 | 0.749 | 0.15796 | -0.0388 | 4.7417
13.5 | 0.7615 | 0.16815 | -0.0442 | 4.5287
14 | 0.777 | 0.17739 | -0.0492 | 4.3802
14.5 | 0.7957 | 0.18566 | -0.0533 | 4.2858
15 | 0.8114 | 0.19577 | -0.0579 | 4.1447
15.5 | 0.8295 | 0.2055 | -0.0631 | 4.0365
16 | 0.8481 | 0.21526 | -0.0687 | 3.9399
16.5 | 0.8658 | 0.22511 | -0.0756 | 3.8461
17 | 0.8866 | 0.23452 | -0.0814 | 3.7805
17.5 | 0.9073 | 0.2432 | -0.0865 | 3.7307
18 | 0.9289 | 0.25134 | -0.0906 | 3.6958
18.5 | 0.9497 | 0.26126 | -0.096 | 3.6351
19 | 0.9698 | 0.27053 | -0.102 | 3.5848
19.5 | 0.9909 | 0.28025 | -0.1086 | 3.5358
20 | 1.0131 | 0.2897 | -0.1145 | 3.4971

## 41. Re 1M Mach 0.00 (1)
BIGFOIL.COM POLAR EXPORT
NACA65-210 a=0.0
NACA65-210 a=0.0 |  |  |  | Cl Max: | 0.915 | at alpha= | 8 | deg
JavaFoil+Calcfoil stall+Eppler ext transition |  |  |  | L/D Max: | 92.108 | at alpha= | 3 | deg
Re: | 1000000 |  |  | Cd Min: | 0.00487 | at alpha= | 1 | deg
Mach: | 0 |  |  | Cl=0 at alpha= | -0.9661 | deg
|  |  |  | @ Cl=0.1, Cd= | 0.0049024
|  |  |  | @ Cl=0.4, Cd= | 0.0049748
|  |  |  | @ Cl=0.6, Cd= | 0.0081436
alpha (deg) | Cl | Cd | Cm | Cl/Cd
-15 | -0.417 | 0.13831 | 0 | -3.014
-14.5 | -0.44 | 0.12968 | 0 | -3.389
-14 | -0.462 | 0.12109 | 0 | -3.817
-13.5 | -0.485 | 0.11143 | 0 | -4.35
-13 | -0.507 | 0.10589 | -0.001 | -4.784
-12.5 | -0.527 | 0.09933 | -0.001 | -5.309
-12 | -0.546 | 0.09331 | -0.001 | -5.856
-11.5 | -0.563 | 0.08756 | -0.001 | -6.432
-11 | -0.573 | 0.08308 | -0.001 | -6.896
-10.5 | -0.577 | 0.07421 | -0.001 | -7.778
-10 | -0.578 | 0.06902 | -0.002 | -8.374
-9.5 | -0.575 | 0.06448 | -0.002 | -8.919
-9 | -0.568 | 0.0605 | -0.002 | -9.385
-8.5 | -0.556 | 0.05617 | -0.002 | -9.906
-8 | -0.541 | 0.05251 | -0.003 | -10.294
-7.5 | -0.521 | 0.04967 | -0.003 | -10.479
-7 | -0.496 | 0.04613 | -0.003 | -10.755
-6.5 | -0.468 | 0.04306 | -0.003 | -10.86
-6 | -0.436 | 0.04038 | -0.004 | -10.793
-5.5 | -0.4 | 0.03839 | -0.004 | -10.427
-5 | -0.363 | 0.0361 | -0.004 | -10.043
-4.5 | -0.323 | 0.03343 | -0.005 | -9.66
-4 | -0.347 | 0.00824 | -0.011 | -42.106
-3.5 | -0.292 | 0.008 | -0.011 | -36.445
-3 | -0.235 | 0.00782 | -0.012 | -30.086
-2.5 | -0.178 | 0.00761 | -0.013 | -23.427
-2 | -0.12 | 0.00745 | -0.013 | -16.174
-1.5 | -0.062 | 0.00732 | -0.014 | -8.506
-1 | -0.004 | 0.00714 | -0.014 | -0.529
-0.5 | 0.055 | 0.00491 | -0.015 | 11.172
0 | 0.114 | 0.0049 | -0.016 | 23.199
0.5 | 0.172 | 0.00489 | -0.016 | 35.239
1 | 0.231 | 0.00487 | -0.017 | 47.354
1.5 | 0.289 | 0.00491 | -0.017 | 58.929
2 | 0.348 | 0.00493 | -0.018 | 70.446
2.5 | 0.406 | 0.00498 | -0.019 | 81.378
3 | 0.463 | 0.00503 | -0.019 | 92.108
3.5 | 0.519 | 0.00775 | -0.02 | 67.04
4 | 0.575 | 0.00803 | -0.02 | 71.583
4.5 | 0.63 | 0.00828 | -0.021 | 76.081
5 | 0.682 | 0.01011 | -0.022 | 67.425
5.5 | 0.731 | 0.01054 | -0.022 | 69.326
6 | 0.777 | 0.01098 | -0.023 | 70.716
6.5 | 0.819 | 0.01147 | -0.023 | 71.377
7 | 0.856 | 0.01207 | -0.024 | 70.968
7.5 | 0.889 | 0.0127 | -0.024 | 70.005
8 | 0.915 | 0.01324 | -0.025 | 69.124
8.5 | 0.765 | 0.05284 | -0.012 | 14.469
9 | 0.779 | 0.05715 | -0.012 | 13.63
9.5 | 0.783 | 0.06086 | -0.011 | 12.862
10 | 0.78 | 0.06532 | -0.011 | 11.939
10.5 | 0.771 | 0.07038 | -0.011 | 10.949
11 | 0.756 | 0.07537 | -0.011 | 10.032
11.5 | 0.737 | 0.08161 | -0.011 | 9.031
12 | 0.714 | 0.08714 | -0.011 | 8.195
12.5 | 0.688 | 0.09218 | -0.011 | 7.464
13 | 0.66 | 0.09856 | -0.012 | 6.693

## 42. Re 1M Mach 0.00 (2)
BIGFOIL.COM POLAR EXPORT
NACA65-210 a=0.0
NACA65-210 a=0.0 |  |  |  | Cl Max: | 1.1543 | at alpha= | 11.5 | deg
XFOIL ncrit=9 |  |  |  | L/D Max: | 88.3779 | at alpha= | 3.5 | deg
Re: | 1000000 |  |  | Cd Min: | 0.19821 | at alpha= | 16.5 | deg
Mach: | 0 |  |  | Cl=0 at alpha= | -0.98 | deg
|  |  |  | @ Cl=0.1, Cd= | 0.0049331
|  |  |  | @ Cl=0.4, Cd= | 0.0051222
|  |  |  | @ Cl=0.6, Cd= | 0.009015
alpha (deg) | Cl | Cd | Cm | Cl/Cd
-8 | -0.5939 | 0.0502 | -0.0354 | -11.8307
-7 | -0.599 | 0.0266 | -0.026 | -22.5188
-6.5 | -0.5648 | 0.01937 | -0.0225 | -29.1585
-6 | -0.5206 | 0.01538 | -0.0208 | -33.8492
-5.5 | -0.4699 | 0.01405 | -0.0203 | -33.4448
-5 | -0.4185 | 0.01255 | -0.0196 | -33.3466
-4.5 | -0.3657 | 0.01171 | -0.0192 | -31.2297
-4 | -0.3159 | 0.0102 | -0.0183 | -30.9706
-3.5 | -0.2643 | 0.00923 | -0.0178 | -28.6349
-3 | -0.2099 | 0.00878 | -0.0177 | -23.9066
-2.5 | -0.1557 | 0.00822 | -0.0176 | -18.9416
-2 | -0.1004 | 0.00788 | -0.0176 | -12.7411
-1.5 | -0.0543 | 0.00571 | -0.0172 | -9.5096
-1 | -0.0022 | 0.00508 | -0.0167 | -0.43307
-0.5 | 0.0528 | 0.00495 | -0.0166 | 10.6667
0 | 0.1086 | 0.00493 | -0.0165 | 22.0284
0.5 | 0.1653 | 0.00494 | -0.0168 | 33.4615
1 | 0.2219 | 0.00496 | -0.0171 | 44.7379
1.5 | 0.2784 | 0.00499 | -0.0173 | 55.7916
2 | 0.3345 | 0.00502 | -0.0175 | 66.6335
2.5 | 0.3898 | 0.00509 | -0.0174 | 76.5815
3 | 0.4436 | 0.00526 | -0.0171 | 84.3346
3.5 | 0.4958 | 0.00561 | -0.0166 | 88.3779
4 | 0.5391 | 0.00705 | -0.0151 | 76.4681
4.5 | 0.578 | 0.00864 | -0.0127 | 66.8981
5 | 0.6267 | 0.00947 | -0.0118 | 66.1774
5.5 | 0.69 | 0.01017 | -0.014 | 67.8466
6 | 0.753 | 0.01132 | -0.0165 | 66.5194
6.5 | 0.7987 | 0.01198 | -0.0152 | 66.6694
7 | 0.8461 | 0.01277 | -0.0143 | 66.2569
7.5 | 0.8857 | 0.01457 | -0.0122 | 60.7893
8 | 0.9321 | 0.01552 | -0.0112 | 60.058
8.5 | 0.9775 | 0.01652 | -0.0102 | 59.1707
9 | 1.0128 | 0.01898 | -0.0079 | 53.3614
9.5 | 1.0549 | 0.02026 | -0.0064 | 52.0681
10 | 1.0914 | 0.02226 | -0.0044 | 49.0296
10.5 | 1.1259 | 0.02391 | -0.0023 | 47.0891
11 | 1.1518 | 0.02578 | 0.001 | 44.678
11.5 | 1.1543 | 0.02983 | 0.0065 | 38.6959
12 | 1.1238 | 0.03723 | 0.0128 | 30.1853
12.5 | 1.1048 | 0.04345 | 0.0155 | 25.4269
13 | 1.0974 | 0.04905 | 0.0159 | 22.3731
13.5 | 1.0321 | 0.06374 | 0.0114 | 16.1923
14 | 0.774 | 0.14506 | -0.031 | 5.3357
14.5 | 0.7781 | 0.15534 | -0.0357 | 5.009
15 | 0.7709 | 0.16945 | -0.0423 | 4.5494
15.5 | 0.779 | 0.17948 | -0.0472 | 4.3403
16 | 0.7892 | 0.18924 | -0.0521 | 4.1704
16.5 | 0.8014 | 0.19821 | -0.0568 | 4.0432

## 43. Re 1M Mach 0.10 (1)
BIGFOIL.COM POLAR EXPORT
NACA65-210 a=0.0
NACA65-210 a=0.0 |  |  |  | Cl Max: | 0.915 | at alpha= | 8 | deg
JavaFoil+Calcfoil stall+Eppler ext transition |  |  |  | L/D Max: | 91.796 | at alpha= | 3 | deg
Re: | 1000000 |  |  | Cd Min: | 0.00488 | at alpha= | 0.5 | deg
Mach: | 0.1 |  |  | Cl=0 at alpha= | -0.9661 | deg
|  |  |  | @ Cl=0.1, Cd= | 0.0049076
|  |  |  | @ Cl=0.4, Cd= | 0.0049632
|  |  |  | @ Cl=0.6, Cd= | 0.00812
alpha (deg) | Cl | Cd | Cm | Cl/Cd
-15 | -0.373 | 0.1432 | 0 | -2.602
-14.5 | -0.398 | 0.13313 | 0 | -2.987
-14 | -0.423 | 0.12225 | 0 | -3.463
-13.5 | -0.449 | 0.11595 | 0 | -3.872
-13 | -0.474 | 0.10932 | -0.001 | -4.338
-12.5 | -0.499 | 0.10219 | -0.001 | -4.879
-12 | -0.521 | 0.09545 | -0.001 | -5.462
-11.5 | -0.542 | 0.08831 | -0.001 | -6.136
-11 | -0.555 | 0.08349 | -0.001 | -6.647
-10.5 | -0.562 | 0.07618 | -0.001 | -7.381
-10 | -0.566 | 0.06985 | -0.002 | -8.105
-9.5 | -0.566 | 0.06592 | -0.002 | -8.583
-9 | -0.561 | 0.06148 | -0.002 | -9.126
-8.5 | -0.552 | 0.0569 | -0.002 | -9.696
-8 | -0.538 | 0.05261 | -0.003 | -10.218
-7.5 | -0.519 | 0.04983 | -0.003 | -10.412
-7 | -0.495 | 0.0463 | -0.003 | -10.702
-6.5 | -0.468 | 0.0432 | -0.003 | -10.83
-6 | -0.436 | 0.04056 | -0.004 | -10.763
-5.5 | -0.401 | 0.03839 | -0.004 | -10.452
-5 | -0.364 | 0.036 | -0.004 | -10.107
-4.5 | -0.324 | 0.03366 | -0.005 | -9.624
-4 | -0.349 | 0.00823 | -0.011 | -42.358
-3.5 | -0.293 | 0.00806 | -0.012 | -36.344
-3 | -0.236 | 0.00784 | -0.012 | -30.154
-2.5 | -0.179 | 0.00767 | -0.013 | -23.36
-2 | -0.121 | 0.00746 | -0.013 | -16.229
-1.5 | -0.063 | 0.00729 | -0.014 | -8.58
-1 | -0.004 | 0.00717 | -0.014 | -0.529
-0.5 | 0.055 | 0.0049 | -0.015 | 11.264
0 | 0.114 | 0.00491 | -0.016 | 23.271
0.5 | 0.173 | 0.00488 | -0.016 | 35.522
1 | 0.232 | 0.00491 | -0.017 | 47.232
1.5 | 0.291 | 0.00492 | -0.017 | 59.107
2 | 0.349 | 0.00492 | -0.018 | 70.959
2.5 | 0.408 | 0.00497 | -0.019 | 81.961
3 | 0.465 | 0.00507 | -0.019 | 91.796
3.5 | 0.522 | 0.00782 | -0.02 | 66.733
4 | 0.578 | 0.00802 | -0.02 | 72.025
4.5 | 0.633 | 0.00827 | -0.021 | 76.513
5 | 0.685 | 0.01015 | -0.022 | 67.417
5.5 | 0.734 | 0.01059 | -0.022 | 69.267
6 | 0.779 | 0.01104 | -0.023 | 70.576
6.5 | 0.821 | 0.01154 | -0.023 | 71.136
7 | 0.858 | 0.01217 | -0.024 | 70.515
7.5 | 0.889 | 0.01275 | -0.025 | 69.739
8 | 0.915 | 0.01331 | -0.025 | 68.762
8.5 | 0.763 | 0.05337 | -0.012 | 14.293
9 | 0.775 | 0.05721 | -0.011 | 13.556
9.5 | 0.777 | 0.06133 | -0.011 | 12.673
10 | 0.771 | 0.06672 | -0.011 | 11.559
10.5 | 0.759 | 0.07166 | -0.011 | 10.587
11 | 0.74 | 0.07691 | -0.01 | 9.625
11.5 | 0.717 | 0.08327 | -0.01 | 8.611
12 | 0.69 | 0.08794 | -0.011 | 7.846
12.5 | 0.66 | 0.09481 | -0.011 | 6.956
13 | 0.627 | 0.10026 | -0.012 | 6.253

## 44. Re 1M Mach 0.10 (2)
BIGFOIL.COM POLAR EXPORT
NACA65-210 a=0.0
NACA65-210 a=0.0 |  |  |  | Cl Max: | 1.1407 | at alpha= | 11 | deg
XFOIL ncrit=9 |  |  |  | L/D Max: | 88.2655 | at alpha= | 3.5 | deg
Re: | 1000000 |  |  | Cd Min: | 0.19016 | at alpha= | 16 | deg
Mach: | 0.1 |  |  | Cl=0 at alpha= | -0.98 | deg
|  |  |  | @ Cl=0.1, Cd= | 0.0042451
|  |  |  | @ Cl=0.4, Cd= | 0.0051259
|  |  |  | @ Cl=0.6, Cd= | 0.0090572
alpha (deg) | Cl | Cd | Cm | Cl/Cd
-8.5 | -0.595 | 0.06098 | -0.0338 | -9.7573
-8 | -0.5908 | 0.0513 | -0.0357 | -11.5166
-7.5 | -0.5888 | 0.04183 | -0.0327 | -14.076
-7 | -0.5954 | 0.02916 | -0.0274 | -20.4184
-6.5 | -0.5671 | 0.02003 | -0.0231 | -28.3125
-6 | -0.5182 | 0.00524 | -0.0194 | -98.8931
-5.5 | -0.4685 | 0.00427 | -0.0188 | -109.719
-5 | -0.4179 | 0.00322 | -0.0182 | -129.7826
-4.5 | -0.3658 | 0.00269 | -0.0178 | -135.9851
-4 | -0.3154 | 0.00202 | -0.0172 | -156.1386
-3.5 | -0.265 | 0.00159 | -0.0167 | -166.6667
-3 | -0.2111 | 0.00144 | -0.0166 | -146.5972
-2.5 | -0.1573 | 0.0013 | -0.0166 | -121
-2 | -0.1026 | 0.00121 | -0.0167 | -84.7934
-1.5 | -0.0536 | 0.00084 | -0.0168 | -63.8095
-1 | -0.0022 | 0.0007 | -0.0166 | -3.1429
-0.5 | 0.0528 | 0.00068 | -0.0165 | 77.6471
0 | 0.1092 | 0.00494 | -0.0166 | 22.1053
0.5 | 0.1663 | 0.00495 | -0.0169 | 33.596
1 | 0.2232 | 0.00497 | -0.0172 | 44.9095
1.5 | 0.28 | 0.005 | -0.0174 | 56
2 | 0.3365 | 0.00504 | -0.0176 | 66.7659
2.5 | 0.3922 | 0.0051 | -0.0176 | 76.902
3 | 0.4463 | 0.00528 | -0.0173 | 84.5265
3.5 | 0.4987 | 0.00565 | -0.0167 | 88.2655
4 | 0.5417 | 0.00714 | -0.0151 | 75.8683
4.5 | 0.5807 | 0.00875 | -0.0127 | 66.3657
5 | 0.6297 | 0.00953 | -0.0116 | 66.0756
5.5 | 0.6934 | 0.01022 | -0.0138 | 67.8474
6 | 0.7567 | 0.01139 | -0.0163 | 66.4355
6.5 | 0.8024 | 0.0121 | -0.0148 | 66.314
7 | 0.8498 | 0.01293 | -0.0138 | 65.7231
7.5 | 0.8897 | 0.01474 | -0.0117 | 60.3596
8 | 0.9356 | 0.01582 | -0.0105 | 59.1403
8.5 | 0.9811 | 0.01684 | -0.0093 | 58.2601
9 | 1.0168 | 0.01932 | -0.0069 | 52.6294
9.5 | 1.0569 | 0.02101 | -0.0051 | 50.3046
10 | 1.0915 | 0.02334 | -0.0027 | 46.7652
10.5 | 1.1238 | 0.02513 | -0.0003 | 44.7195
11 | 1.1407 | 0.02759 | 0.0041 | 41.3447
11.5 | 1.1299 | 0.03295 | 0.0103 | 34.2914
12 | 1.0904 | 0.04122 | 0.0154 | 26.4532
12.5 | 1.0548 | 0.0499 | 0.0163 | 21.1383
13 | 1.0358 | 0.05803 | 0.0143 | 17.8494
13.5 | 0.7845 | 0.13198 | -0.0246 | 5.9441
14 | 0.7755 | 0.14586 | -0.0311 | 5.3167
14.5 | 0.7751 | 0.15774 | -0.0369 | 4.9138
15.5 | 0.7798 | 0.18046 | -0.0478 | 4.3212
16 | 0.7904 | 0.19016 | -0.0527 | 4.1565

## 45. Re 1M Mach 0.25 (1)
BIGFOIL.COM POLAR EXPORT
NACA65-210 a=0.0
NACA65-210 a=0.0 |  |  |  | Cl Max: | 0.888 | at alpha= | 7.5 | deg
JavaFoil+Calcfoil stall+Eppler ext transition |  |  |  | L/D Max: | 93.696 | at alpha= | 3 | deg
Re: | 1000000 |  |  | Cd Min: | 0.00493 | at alpha= | 0 | deg
Mach: | 0.25 |  |  | Cl=0 at alpha= | -0.96721 | deg
|  |  |  | @ Cl=0.1, Cd= | 0.0049328
|  |  |  | @ Cl=0.4, Cd= | 0.1075
|  |  |  | @ Cl=0.6, Cd= | 0.1075
alpha (deg) | Cl | Cd | Cm | Cl/Cd
-13 | -0.126 | 0.10788 | -0.001 | -1.168
-12.5 | -0.219 | 0.09924 | -0.001 | -2.208
-12 | -0.287 | 0.10794 | -0.001 | -2.659
-11.5 | -0.347 | 0.09774 | -0.001 | -3.551
-11 | -0.394 | 0.0931 | -0.001 | -4.232
-10.5 | -0.431 | 0.08323 | -0.002 | -5.177
-10 | -0.461 | 0.07594 | -0.002 | -6.076
-9.5 | -0.485 | 0.07046 | -0.002 | -6.882
-9 | -0.501 | 0.06536 | -0.002 | -7.664
-8.5 | -0.509 | 0.06047 | -0.002 | -8.422
-8 | -0.51 | 0.05536 | -0.003 | -9.208
-7.5 | -0.502 | 0.05161 | -0.003 | -9.734
-7 | -0.488 | 0.04788 | -0.003 | -10.185
-6.5 | -0.466 | 0.04413 | -0.003 | -10.566
-6 | -0.439 | 0.04115 | -0.004 | -10.664
-5.5 | -0.406 | 0.03899 | -0.004 | -10.423
-5 | -0.37 | 0.03621 | -0.004 | -10.221
-4.5 | -0.33 | 0.03422 | -0.005 | -9.656
-4 | -0.357 | 0.00838 | -0.011 | -42.555
-3.5 | -0.3 | 0.00811 | -0.012 | -37.036
-3 | -0.243 | 0.00795 | -0.012 | -30.499
-2.5 | -0.184 | 0.0077 | -0.013 | -23.868
-2 | -0.124 | 0.0075 | -0.014 | -16.581
-1.5 | -0.064 | 0.00734 | -0.014 | -8.752
-1 | -0.004 | 0.00717 | -0.015 | -0.544
-0.5 | 0.057 | 0.00494 | -0.015 | 11.485
0 | 0.117 | 0.00493 | -0.016 | 23.829
0.5 | 0.178 | 0.00493 | -0.017 | 36.112
1 | 0.238 | 0.00494 | -0.017 | 48.26
1.5 | 0.299 | 0.00495 | -0.018 | 60.396
2 | 0.359 | 0.00495 | -0.019 | 72.455
2.5 | 0.419 | 0.00505 | -0.019 | 82.934
3 | 0.478 | 0.0051 | -0.02 | 93.696
3.5 | 0.536 | 0.00788 | -0.02 | 67.982
4 | 0.593 | 0.00819 | -0.021 | 72.396
4.5 | 0.649 | 0.00998 | -0.022 | 64.961
5 | 0.701 | 0.01043 | -0.022 | 67.175
5.5 | 0.749 | 0.0109 | -0.023 | 68.722
6 | 0.793 | 0.0114 | -0.023 | 69.601
6.5 | 0.832 | 0.012 | -0.024 | 69.321
7 | 0.864 | 0.01267 | -0.025 | 68.188
7.5 | 0.888 | 0.01323 | -0.025 | 67.121
8 | 0.738 | 0.05092 | -0.011 | 14.494
8.5 | 0.745 | 0.05539 | -0.011 | 13.445
9 | 0.744 | 0.06017 | -0.01 | 12.369
9.5 | 0.727 | 0.06443 | -0.01 | 11.288
10 | 0.696 | 0.07069 | -0.01 | 9.847
10.5 | 0.654 | 0.07631 | -0.011 | 8.574
11 | 0.602 | 0.08176 | -0.011 | 7.363
11.5 | 0.541 | 0.08805 | -0.011 | 6.144
12 | 0.473 | 0.09699 | -0.012 | 4.872
12.5 | 0.398 | 0.1075 | -0.012 | 3.701

## 46. Re 1M Mach 0.25 (2)
BIGFOIL.COM POLAR EXPORT
NACA65-210 a=0.0
NACA65-210 a=0.0 |  |  |  | Cl Max: | 1.044 | at alpha= | 9.5 | deg
XFOIL ncrit=9 |  |  |  | L/D Max: | 87.1864 | at alpha= | 3.5 | deg
Re: | 1000000 |  |  | Cd Min: | 0.25521 | at alpha= | -20 | deg
Mach: | 0.25 |  |  | Cl=0 at alpha= | -0.98506 | deg
|  |  |  | @ Cl=0.1, Cd= | 0.0050322
|  |  |  | @ Cl=0.4, Cd= | 0.0051842
|  |  |  | @ Cl=0.6, Cd= | 0.0092183
alpha (deg) | Cl | Cd | Cm | Cl/Cd
-20 | -0.8043 | 0.25521 | 0.074 | -3.1515
-19.5 | -0.7861 | 0.24849 | 0.0695 | -3.1635
-19 | -0.7679 | 0.24158 | 0.065 | -3.1787
-18.5 | -0.7497 | 0.23434 | 0.0606 | -3.1992
-18 | -0.731 | 0.2266 | 0.0559 | -3.2259
-17.5 | -0.714 | 0.21881 | 0.0509 | -3.2631
-17 | -0.6974 | 0.21115 | 0.0463 | -3.3029
-16.5 | -0.6811 | 0.20303 | 0.0425 | -3.3547
-16 | -0.6639 | 0.19607 | 0.0386 | -3.386
-15.5 | -0.6472 | 0.18895 | 0.0346 | -3.4252
-15 | -0.6307 | 0.18171 | 0.0306 | -3.4709
-14.5 | -0.6153 | 0.17389 | 0.0264 | -3.5384
-14 | -0.6018 | 0.16517 | 0.0213 | -3.6435
-13.5 | -0.59 | 0.15671 | 0.0168 | -3.7649
-13 | -0.5785 | 0.14817 | 0.0125 | -3.9043
-12.5 | -0.5733 | 0.13776 | 0.0083 | -4.1616
-12 | -0.5589 | 0.13135 | 0.0056 | -4.255
-11.5 | -0.5496 | 0.12335 | 0.0017 | -4.4556
-11 | -0.5412 | 0.11524 | -0.0023 | -4.6963
-10.5 | -0.5351 | 0.10564 | -0.0082 | -5.0653
-10 | -0.531 | 0.0964 | -0.0132 | -5.5083
-9.5 | -0.532 | 0.08623 | -0.0191 | -6.1695
-9 | -0.5359 | 0.07485 | -0.0282 | -7.1597
-8.5 | -0.5569 | 0.06434 | -0.0359 | -8.6556
-8 | -0.5727 | 0.05634 | -0.0367 | -10.1651
-7 | -0.5826 | 0.0374 | -0.0326 | -15.5775
-6.5 | -0.5637 | 0.0282 | -0.0286 | -19.9894
-6 | -0.5279 | 0.02112 | -0.0251 | -24.9953
-5.5 | -0.4848 | 0.01627 | -0.0231 | -29.7972
-5 | -0.4319 | 0.01404 | -0.0221 | -30.7621
-4.5 | -0.3775 | 0.0125 | -0.0212 | -30.2
-4 | -0.3222 | 0.0115 | -0.0205 | -28.0174
-3.5 | -0.2724 | 0.00957 | -0.0192 | -28.4639
-3 | -0.2166 | 0.009 | -0.0188 | -24.0667
-2.5 | -0.16 | 0.00854 | -0.0186 | -18.7354
-2 | -0.1036 | 0.00798 | -0.0184 | -12.9825
-1.5 | -0.0499 | 0.00688 | -0.0183 | -7.2529
-1 | -0.0017 | 0.00516 | -0.0175 | -0.32946
-0.5 | 0.0552 | 0.00504 | -0.0172 | 10.9524
0 | 0.1129 | 0.00503 | -0.0172 | 22.4453
1 | 0.2304 | 0.00505 | -0.0177 | 45.6238
1.5 | 0.289 | 0.00507 | -0.0179 | 57.002
2 | 0.3472 | 0.00512 | -0.0181 | 67.8125
2.5 | 0.4048 | 0.00519 | -0.018 | 77.9961
3 | 0.4612 | 0.00537 | -0.0178 | 85.8845
3.5 | 0.5144 | 0.0059 | -0.0171 | 87.1864
4 | 0.5561 | 0.00767 | -0.015 | 72.5033
4.5 | 0.5974 | 0.00918 | -0.0125 | 65.0763
5 | 0.6463 | 0.0099 | -0.0107 | 65.2828
5.5 | 0.7115 | 0.01059 | -0.0125 | 67.186
6 | 0.7761 | 0.01186 | -0.0146 | 65.4384
6.5 | 0.8216 | 0.01287 | -0.0125 | 63.8384
7 | 0.861 | 0.01484 | -0.0098 | 58.0189
7.5 | 0.908 | 0.01613 | -0.008 | 56.2926
8 | 0.9525 | 0.01774 | -0.006 | 53.6922
8.5 | 0.9886 | 0.02074 | -0.0031 | 47.6663
9 | 1.0248 | 0.02372 | -0.0001 | 43.204
9.5 | 1.044 | 0.0286 | 0.0043 | 36.5035
10 | 1.0322 | 0.03477 | 0.0115 | 29.6865
10.5 | 1.0222 | 0.03905 | 0.0164 | 26.1767
11 | 0.9899 | 0.04673 | 0.019 | 21.1834
11.5 | 0.906 | 0.06414 | 0.0149 | 14.1254
12 | 0.8674 | 0.07841 | 0.0057 | 11.0624
12.5 | 0.794 | 0.11202 | -0.0146 | 7.088
13 | 0.7739 | 0.12886 | -0.0233 | 6.0057
13.5 | 0.7657 | 0.14243 | -0.0301 | 5.376
14 | 0.7588 | 0.15806 | -0.0371 | 4.8007
14.5 | 0.7692 | 0.16653 | -0.0416 | 4.619

## 47. Re 1M Mach 0.50 (1)
BIGFOIL.COM POLAR EXPORT
NACA65-210 a=0.0
NACA65-210 a=0.0 |  |  |  | Cl Max: | 1.097 | at alpha= | 20 | deg
JavaFoil+Calcfoil stall+Eppler ext transition |  |  |  | L/D Max: | 106.182 | at alpha= | 3 | deg
Re: | 1000000 |  |  | Cd Min: | 0.00488 | at alpha= | 2.5 | deg
Mach: | 0.5 |  |  | Cl=0 at alpha= | -0.97015 | deg
|  |  |  | @ Cl=0.1, Cd= | 0.0050391
|  |  |  | @ Cl=0.4, Cd= | 0.0051293
|  |  |  | @ Cl=0.6, Cd= | 0.010122
alpha (deg) | Cl | Cd | Cm | Cl/Cd
-20 | -1.012 | 0.19386 | 0.003 | -5.219
-19.5 | -0.985 | 0.18596 | 0.003 | -5.299
-19 | -0.959 | 0.17915 | 0.003 | -5.356
-18.5 | -0.934 | 0.17582 | 0.002 | -5.311
-18 | -0.908 | 0.17194 | 0.002 | -5.281
-17.5 | -0.882 | 0.1636 | 0.002 | -5.392
-17 | -0.854 | 0.16447 | 0.001 | -5.194
-16.5 | -0.828 | 0.15813 | 0.001 | -5.235
-16 | -0.802 | 0.15345 | 0.001 | -5.226
-15.5 | -0.776 | 0.14368 | 0.001 | -5.4
-15 | -0.75 | 0.13764 | 0 | -5.448
-14.5 | -0.724 | 0.13548 | 0 | -5.34
-14 | -0.696 | 0.13061 | 0 | -5.326
-13.5 | -0.669 | 0.12168 | 0 | -5.501
-13 | -0.643 | 0.12412 | -0.001 | -5.181
-12.5 | -0.617 | 0.12057 | -0.001 | -5.115
-12 | -0.59 | 0.11722 | -0.001 | -5.036
-11.5 | -0.564 | 0.10995 | -0.002 | -5.128
-11 | -0.536 | 0.10185 | -0.002 | -5.266
-10.5 | -0.51 | 0.09892 | -0.002 | -5.154
-10 | -0.483 | 0.09153 | -0.002 | -5.281
-9.5 | -0.457 | 0.08863 | -0.002 | -5.154
-9 | -0.43 | 0.08612 | -0.003 | -4.995
-8.5 | -0.404 | 0.0838 | -0.003 | -4.816
-8 | -0.376 | 0.08329 | -0.003 | -4.519
-7.5 | -0.35 | 0.07517 | -0.003 | -4.651
-7 | -0.323 | 0.05201 | -0.004 | -6.211
-6.5 | -0.296 | 0.04748 | -0.004 | -6.242
-6 | -0.27 | 0.0681 | -0.004 | -3.958
-5.5 | -0.281 | 0.04638 | -0.004 | -6.06
-5 | -0.368 | 0.0403 | -0.004 | -9.13
-4.5 | -0.349 | 0.03644 | -0.005 | -9.574
-4 | -0.312 | 0.03408 | -0.005 | -9.149
-3.5 | -0.266 | 0.03181 | -0.006 | -8.36
-3 | -0.268 | 0.00824 | -0.014 | -32.579
-2.5 | -0.204 | 0.00799 | -0.015 | -25.558
-2 | -0.138 | 0.00776 | -0.015 | -17.837
-1.5 | -0.072 | 0.00749 | -0.016 | -9.581
-1 | -0.004 | 0.00732 | -0.017 | -0.595
-0.5 | 0.063 | 0.00505 | -0.017 | 12.553
0 | 0.131 | 0.00503 | -0.018 | 26.091
0.5 | 0.199 | 0.00503 | -0.019 | 39.605
1 | 0.266 | 0.00506 | -0.019 | 52.603
1.5 | 0.334 | 0.00508 | -0.02 | 65.709
2 | 0.401 | 0.00513 | -0.021 | 78.131
2.5 | 0.467 | 0.00488 | -0.021 | 95.71
3 | 0.533 | 0.00502 | -0.022 | 106.182
3.5 | 0.595 | 0.01008 | -0.023 | 59.013
4 | 0.656 | 0.01059 | -0.023 | 61.934
4.5 | 0.713 | 0.0112 | -0.024 | 63.637
5 | 0.761 | 0.01187 | -0.025 | 64.117
5.5 | 0.795 | 0.01255 | -0.025 | 63.397
6 | 0.657 | 0.0412 | -0.012 | 15.941
6.5 | 0.61 | 0.04673 | -0.01 | 13.05
7 | 0.423 | 0.05211 | -0.011 | 8.123
7.5 | 0.45 | 0.07712 | -0.011 | 5.831
8 | 0.476 | 0.08153 | -0.012 | 5.839
8.5 | 0.502 | 0.08351 | -0.012 | 6.014
9 | 0.528 | 0.08405 | -0.012 | 6.285
9.5 | 0.555 | 0.089 | -0.014 | 6.237
10 | 0.581 | 0.09161 | -0.014 | 6.343
10.5 | 0.607 | 0.09736 | -0.014 | 6.234
11 | 0.633 | 0.10034 | -0.014 | 6.306
11.5 | 0.659 | 0.10805 | -0.016 | 6.103
12 | 0.686 | 0.11188 | -0.016 | 6.129
12.5 | 0.711 | 0.11412 | -0.017 | 6.233
13 | 0.737 | 0.12038 | -0.017 | 6.123
13.5 | 0.763 | 0.12569 | -0.018 | 6.069
14 | 0.79 | 0.13072 | -0.019 | 6.042
14.5 | 0.815 | 0.13469 | -0.019 | 6.053
15 | 0.841 | 0.13811 | -0.02 | 6.087
15.5 | 0.867 | 0.14595 | -0.02 | 5.937
16 | 0.894 | 0.15176 | -0.021 | 5.888
16.5 | 0.919 | 0.15988 | -0.022 | 5.747
17 | 0.944 | 0.16285 | -0.022 | 5.797
17.5 | 0.969 | 0.16907 | -0.023 | 5.734
18 | 0.997 | 0.17453 | -0.024 | 5.713
18.5 | 1.022 | 0.18112 | -0.024 | 5.641
19 | 1.047 | 0.18751 | -0.025 | 5.582
19.5 | 1.072 | 0.19266 | -0.025 | 5.562
20 | 1.097 | 0.19959 | -0.026 | 5.495

## 48. Re 1M Mach 0.50 (2)
BIGFOIL.COM POLAR EXPORT
NACA65-210 a=0.0
NACA65-210 a=0.0 |  |  |  | Cl Max: | 1.0136 | at alpha= | 20 | deg
XFOIL ncrit=9 |  |  |  | L/D Max: | 89.4218 | at alpha= | 3 | deg
Re: | 1000000 |  |  | Cd Min: | 0.28849 | at alpha= | 20 | deg
Mach: | 0.5 |  |  | Cl=0 at alpha= | -1.0041 | deg
|  |  |  | @ Cl=0.1, Cd= | 0.0053091
|  |  |  | @ Cl=0.4, Cd= | 0.0054349
|  |  |  | @ Cl=0.6, Cd= | 0.0087856
alpha (deg) | Cl | Cd | Cm | Cl/Cd
-20 | -0.8814 | 0.28035 | 0.0897 | -3.1439
-19.5 | -0.8588 | 0.27188 | 0.0843 | -3.1587
-19 | -0.8355 | 0.26315 | 0.0788 | -3.175
-18.5 | -0.8125 | 0.25432 | 0.0732 | -3.1948
-18 | -0.7903 | 0.24569 | 0.0677 | -3.2167
-17.5 | -0.7684 | 0.23692 | 0.0621 | -3.2433
-17 | -0.7465 | 0.22786 | 0.0574 | -3.2761
-16.5 | -0.7247 | 0.22007 | 0.0528 | -3.293
-16 | -0.703 | 0.21187 | 0.0479 | -3.3181
-15.5 | -0.6814 | 0.20354 | 0.043 | -3.3477
-15 | -0.6598 | 0.19464 | 0.0374 | -3.3898
-14.5 | -0.64 | 0.18605 | 0.0322 | -3.4399
-14 | -0.6216 | 0.17723 | 0.027 | -3.5073
-13.5 | -0.6034 | 0.16841 | 0.0221 | -3.5829
-13 | -0.5859 | 0.15909 | 0.018 | -3.6828
-12.5 | -0.5672 | 0.15154 | 0.0146 | -3.7429
-12 | -0.5505 | 0.14335 | 0.0102 | -3.8403
-11.5 | -0.5362 | 0.13436 | 0.0046 | -3.9908
-11 | -0.5242 | 0.12536 | -0.0006 | -4.1816
-10.5 | -0.5118 | 0.11649 | -0.0053 | -4.3935
-10 | -0.5012 | 0.10752 | -0.0098 | -4.6615
-9.5 | -0.4967 | 0.09863 | -0.0132 | -5.036
-9 | -0.4898 | 0.09006 | -0.0179 | -5.4386
-8.5 | -0.4839 | 0.08181 | -0.0225 | -5.9149
-8 | -0.485 | 0.07178 | -0.0295 | -6.7568
-7 | -0.5054 | 0.05347 | -0.0438 | -9.452
-6.5 | -0.5185 | 0.04637 | -0.0423 | -11.1818
-6 | -0.524 | 0.03613 | -0.0397 | -14.5032
-5.5 | -0.498 | 0.03091 | -0.0371 | -16.1113
-5 | -0.4646 | 0.02395 | -0.0334 | -19.3987
-4.5 | -0.4172 | 0.01824 | -0.0301 | -22.8728
-4 | -0.3581 | 0.01446 | -0.0277 | -24.7649
-3.5 | -0.298 | 0.01162 | -0.0257 | -25.6454
-3 | -0.2384 | 0.01007 | -0.0239 | -23.6743
-2.5 | -0.1762 | 0.0092 | -0.0228 | -19.1522
-2 | -0.1136 | 0.00842 | -0.0219 | -13.4917
-1.5 | -0.0489 | 0.00801 | -0.0216 | -6.1049
-1 | 0.0004 | 0.00556 | -0.0202 | 0.071942
-0.5 | 0.0642 | 0.00532 | -0.0198 | 12.0677
0 | 0.1298 | 0.0053 | -0.0197 | 24.4906
0.5 | 0.1964 | 0.00532 | -0.0199 | 36.9173
1 | 0.2633 | 0.00535 | -0.0202 | 49.215
1.5 | 0.3302 | 0.00539 | -0.0205 | 61.2616
2 | 0.3971 | 0.00543 | -0.0206 | 73.1308
2.5 | 0.4627 | 0.00554 | -0.0203 | 83.5199
3 | 0.5258 | 0.00588 | -0.0194 | 89.4218
3.5 | 0.5742 | 0.00758 | -0.0169 | 75.752
4 | 0.617 | 0.00958 | -0.0134 | 64.405
4.5 | 0.6701 | 0.01044 | -0.0102 | 64.1858
5 | 0.7195 | 0.01131 | -0.006 | 63.6163
5.5 | 0.779 | 0.01333 | -0.0047 | 58.4396
6 | 0.8327 | 0.01537 | -0.002 | 54.177
6.5 | 0.8748 | 0.01811 | 0.0029 | 48.3048
7 | 0.9059 | 0.02298 | 0.0084 | 39.4212
7.5 | 0.9089 | 0.02912 | 0.0158 | 31.2122
8 | 0.8902 | 0.03555 | 0.0221 | 25.0408
8.5 | 0.8618 | 0.04324 | 0.0245 | 19.9306
9 | 0.8299 | 0.05265 | 0.0224 | 15.7626
9.5 | 0.7992 | 0.0642 | 0.0157 | 12.4486
10 | 0.7712 | 0.07957 | 0.0046 | 9.6921
10.5 | 0.7539 | 0.0959 | -0.0059 | 7.8613
11 | 0.7437 | 0.10923 | -0.0136 | 6.8086
11.5 | 0.7384 | 0.12194 | -0.0205 | 6.0554
12 | 0.7464 | 0.13135 | -0.0258 | 5.6825
12.5 | 0.7491 | 0.14343 | -0.0321 | 5.2228
13 | 0.7575 | 0.15326 | -0.0375 | 4.9426
13.5 | 0.7639 | 0.16697 | -0.0442 | 4.5751
14 | 0.7778 | 0.17631 | -0.0484 | 4.4115
14.5 | 0.7933 | 0.18747 | -0.0552 | 4.2316
15 | 0.8111 | 0.19696 | -0.0605 | 4.1181
15.5 | 0.8294 | 0.20607 | -0.0656 | 4.0248
16 | 0.8492 | 0.21456 | -0.0704 | 3.9579
16.5 | 0.8688 | 0.22358 | -0.0748 | 3.8859
17 | 0.8884 | 0.23322 | -0.0803 | 3.8093
17.5 | 0.9076 | 0.243 | -0.0864 | 3.735
18 | 0.929 | 0.25312 | -0.0926 | 3.6702
18.5 | 0.9503 | 0.26187 | -0.0981 | 3.6289
19 | 0.9713 | 0.27047 | -0.1034 | 3.5912
19.5 | 0.9925 | 0.27888 | -0.108 | 3.5589
20 | 1.0136 | 0.28849 | -0.1137 | 3.5135

## 49. Re 2M Mach 0.00 (1)
BIGFOIL.COM POLAR EXPORT
NACA65-210 a=0.0
NACA65-210 a=0.0 |  |  |  | Cl Max: | 0.956 | at alpha= | 9 | deg
JavaFoil+Calcfoil stall+Eppler ext transition |  |  |  | L/D Max: | 102.199 | at alpha= | 3 | deg
Re: | 2000000 |  |  | Cd Min: | 0.00433 | at alpha= | -0.5 | deg
Mach: | 0 |  |  | Cl=0 at alpha= | -0.9661 | deg
|  |  |  | @ Cl=0.1, Cd= | 0.0043453
|  |  |  | @ Cl=0.4, Cd= | 0.0044548
|  |  |  | @ Cl=0.6, Cd= | 0.0072382
alpha (deg) | Cl | Cd | Cm | Cl/Cd
-15.5 | -0.395 | 0.12373 | 0 | -3.196
-15 | -0.417 | 0.11791 | 0 | -3.54
-14.5 | -0.44 | 0.11031 | 0 | -3.99
-14 | -0.463 | 0.10631 | 0 | -4.354
-13.5 | -0.485 | 0.10116 | 0 | -4.798
-13 | -0.507 | 0.09642 | -0.001 | -5.259
-12.5 | -0.528 | 0.09126 | -0.001 | -5.784
-12 | -0.547 | 0.0867 | -0.001 | -6.308
-11.5 | -0.564 | 0.0809 | -0.001 | -6.967
-11 | -0.573 | 0.07658 | -0.001 | -7.487
-10.5 | -0.578 | 0.0706 | -0.002 | -8.182
-10 | -0.578 | 0.06574 | -0.002 | -8.799
-9.5 | -0.576 | 0.06173 | -0.002 | -9.326
-9 | -0.569 | 0.05785 | -0.002 | -9.827
-8.5 | -0.557 | 0.05391 | -0.003 | -10.339
-8 | -0.542 | 0.05042 | -0.003 | -10.74
-7.5 | -0.522 | 0.04705 | -0.003 | -11.085
-7 | -0.498 | 0.04397 | -0.004 | -11.318
-6.5 | -0.47 | 0.04036 | -0.004 | -11.655
-6 | -0.542 | 0.00849 | -0.009 | -63.849
-5.5 | -0.498 | 0.00823 | -0.009 | -60.487
-5 | -0.45 | 0.00805 | -0.01 | -55.99
-4.5 | -0.4 | 0.00777 | -0.01 | -51.487
-4 | -0.347 | 0.00743 | -0.011 | -46.71
-3.5 | -0.292 | 0.00719 | -0.011 | -40.551
-3 | -0.235 | 0.00701 | -0.012 | -33.572
-2.5 | -0.178 | 0.0068 | -0.013 | -26.212
-2 | -0.12 | 0.00664 | -0.013 | -18.132
-1.5 | -0.062 | 0.00649 | -0.014 | -9.596
-1 | -0.004 | 0.00638 | -0.014 | -0.592
-0.5 | 0.055 | 0.00433 | -0.015 | 12.666
0 | 0.114 | 0.00435 | -0.016 | 26.147
0.5 | 0.172 | 0.00434 | -0.016 | 39.74
1 | 0.231 | 0.00437 | -0.017 | 52.771
1.5 | 0.289 | 0.00439 | -0.017 | 65.944
2 | 0.348 | 0.00441 | -0.018 | 78.788
2.5 | 0.406 | 0.00446 | -0.019 | 90.887
3 | 0.463 | 0.00453 | -0.019 | 102.199
3.5 | 0.52 | 0.00695 | -0.02 | 74.8
4 | 0.575 | 0.00717 | -0.02 | 80.248
4.5 | 0.63 | 0.00732 | -0.021 | 86.059
5 | 0.682 | 0.00759 | -0.022 | 89.915
5.5 | 0.731 | 0.00787 | -0.022 | 92.907
6 | 0.778 | 0.00975 | -0.023 | 79.753
6.5 | 0.82 | 0.01016 | -0.023 | 80.726
7 | 0.859 | 0.01068 | -0.024 | 80.427
7.5 | 0.892 | 0.01121 | -0.025 | 79.526
8 | 0.92 | 0.01186 | -0.025 | 77.542
8.5 | 0.941 | 0.01249 | -0.026 | 75.366
9 | 0.956 | 0.01319 | -0.026 | 72.505
9.5 | 0.788 | 0.0573 | -0.014 | 13.755
10 | 0.783 | 0.06202 | -0.013 | 12.621
10.5 | 0.772 | 0.06683 | -0.013 | 11.558
11 | 0.758 | 0.07138 | -0.013 | 10.619
11.5 | 0.738 | 0.07706 | -0.013 | 9.583
12 | 0.715 | 0.08262 | -0.013 | 8.658
12.5 | 0.689 | 0.08836 | -0.013 | 7.801
13 | 0.661 | 0.0929 | -0.013 | 7.113
13.5 | 0.631 | 0.09949 | -0.014 | 6.341
14 | 0.6 | 0.10451 | -0.014 | 5.741

## 50. Re 2M Mach 0.00 (2)
BIGFOIL.COM POLAR EXPORT
NACA65-210 a=0.0
NACA65-210 a=0.0 |  |  |  | Cl Max: | 1.3583 | at alpha= | 15 | deg
XFOIL ncrit=9 |  |  |  | L/D Max: | 90.4032 | at alpha= | 3 | deg
Re: | 2000000 |  |  | Cd Min: | 0.25392 | at alpha= | 20 | deg
Mach: | 0 |  |  | Cl=0 at alpha= | -1.002 | deg
|  |  |  | @ Cl=0.1, Cd= | 0.0040754
|  |  |  | @ Cl=0.4, Cd= | 0.0044543
|  |  |  | @ Cl=0.6, Cd= | 0.0079163
alpha (deg) | Cl | Cd | Cm | Cl/Cd
-11 | -0.9961 | 0.02683 | -0.0258 | -37.1264
-10.5 | -0.965 | 0.02306 | -0.024 | -41.8474
-10 | -0.9142 | 0.02139 | -0.0248 | -42.7396
-9.5 | -0.8907 | 0.01659 | -0.0207 | -53.689
-9 | -0.8431 | 0.01604 | -0.0197 | -52.5623
-8.5 | -0.7932 | 0.01557 | -0.0191 | -50.9441
-8 | -0.7445 | 0.01444 | -0.0184 | -51.5582
-7.5 | -0.6936 | 0.01364 | -0.018 | -50.8504
-7 | -0.6406 | 0.01324 | -0.0178 | -48.3837
-6.5 | -0.5936 | 0.01113 | -0.0168 | -53.3333
-6 | -0.5402 | 0.01062 | -0.0167 | -50.8663
-5.5 | -0.4875 | 0.0099 | -0.0164 | -49.2424
-5 | -0.4336 | 0.00939 | -0.0163 | -46.1768
-4.5 | -0.3817 | 0.00848 | -0.0159 | -45.0118
-3.5 | -0.2722 | 0.00763 | -0.016 | -35.675
-3 | -0.2162 | 0.00742 | -0.0162 | -29.1375
-2.5 | -0.161 | 0.00697 | -0.0163 | -23.099
-2 | -0.1047 | 0.00679 | -0.0166 | -15.4197
-1.5 | -0.0491 | 0.00642 | -0.0168 | -7.648
-1 | 0.0002 | 0.00466 | -0.0168 | 0.042918
-0.5 | 0.0548 | 0.00418 | -0.0169 | 13.11
0 | 0.111 | 0.00405 | -0.0172 | 27.4074
0.5 | 0.1679 | 0.00403 | -0.0175 | 41.6625
1 | 0.2252 | 0.00405 | -0.018 | 55.6049
1.5 | 0.2823 | 0.00409 | -0.0184 | 69.022
2 | 0.3392 | 0.00416 | -0.0188 | 81.5385
2.5 | 0.3948 | 0.0044 | -0.019 | 89.7273
3 | 0.4484 | 0.00496 | -0.0191 | 90.4032
3.5 | 0.498 | 0.00609 | -0.0187 | 81.7734
4 | 0.547 | 0.00718 | -0.0182 | 76.1838
4.5 | 0.5978 | 0.0079 | -0.0178 | 75.6709
5 | 0.6503 | 0.00829 | -0.0174 | 78.4439
5.5 | 0.7012 | 0.00871 | -0.0167 | 80.5052
6 | 0.7502 | 0.00908 | -0.0156 | 82.6211
6.5 | 0.7993 | 0.00974 | -0.0146 | 82.0637
7 | 0.8632 | 0.01022 | -0.0171 | 84.4618
7.5 | 0.9141 | 0.01086 | -0.0169 | 84.1713
8 | 0.9616 | 0.0118 | -0.0161 | 81.4915
8.5 | 1.0118 | 0.01234 | -0.0157 | 81.9935
9 | 1.0606 | 0.01302 | -0.0152 | 81.4593
9.5 | 1.1013 | 0.01452 | -0.0134 | 75.8471
10 | 1.1472 | 0.01533 | -0.0125 | 74.8337
10.5 | 1.1903 | 0.01633 | -0.0112 | 72.8904
11 | 1.2318 | 0.01735 | -0.0098 | 70.9971
11.5 | 1.2678 | 0.01872 | -0.0076 | 67.7244
12 | 1.2881 | 0.02097 | -0.0033 | 61.4258
12.5 | 1.2902 | 0.024 | 0.0031 | 53.7583
13 | 1.322 | 0.02487 | 0.0052 | 53.1564
13.5 | 1.3294 | 0.02788 | 0.0091 | 47.6829
14 | 1.3376 | 0.03106 | 0.0119 | 43.065
14.5 | 1.3527 | 0.03383 | 0.0136 | 39.9852
15 | 1.3583 | 0.03776 | 0.0149 | 35.9719
15.5 | 1.3507 | 0.04347 | 0.0154 | 31.072
16 | 1.3464 | 0.04939 | 0.0146 | 27.2606
16.5 | 1.2997 | 0.06204 | 0.0103 | 20.9494
17 | 1.2548 | 0.07735 | 0.0021 | 16.2224
17.5 | 1.2024 | 0.0976 | -0.0105 | 12.3197
19 | 0.8715 | 0.23797 | -0.0806 | 3.6622
19.5 | 0.8864 | 0.246 | -0.0852 | 3.6033
20 | 0.9018 | 0.25392 | -0.0898 | 3.5515

## 51. Re 2M Mach 0.10 (1)
BIGFOIL.COM POLAR EXPORT
NACA65-210 a=0.0
NACA65-210 a=0.0 |  |  |  | Cl Max: | 0.951 | at alpha= | 9 | deg
JavaFoil+Calcfoil stall+Eppler ext transition |  |  |  | L/D Max: | 102.323 | at alpha= | 3 | deg
Re: | 2000000 |  |  | Cd Min: | 0.00435 | at alpha= | 0 | deg
Mach: | 0.1 |  |  | Cl=0 at alpha= | -0.9661 | deg
|  |  |  | @ Cl=0.1, Cd= | 0.0043524
|  |  |  | @ Cl=0.4, Cd= | 0.0044459
|  |  |  | @ Cl=0.6, Cd= | 0.10736
alpha (deg) | Cl | Cd | Cm | Cl/Cd
-15 | -0.373 | 0.12106 | 0 | -3.082
-14.5 | -0.398 | 0.11448 | 0 | -3.479
-14 | -0.424 | 0.10536 | 0 | -4.023
-13.5 | -0.45 | 0.10039 | 0 | -4.478
-13 | -0.475 | 0.09579 | -0.001 | -4.956
-12.5 | -0.499 | 0.09219 | -0.001 | -5.414
-12 | -0.522 | 0.0866 | -0.001 | -6.026
-11.5 | -0.542 | 0.08262 | -0.001 | -6.564
-11 | -0.555 | 0.0763 | -0.001 | -7.279
-10.5 | -0.563 | 0.07153 | -0.002 | -7.868
-10 | -0.567 | 0.06613 | -0.002 | -8.568
-9.5 | -0.566 | 0.06223 | -0.002 | -9.102
-9 | -0.562 | 0.05803 | -0.002 | -9.679
-8.5 | -0.553 | 0.0542 | -0.003 | -10.194
-8 | -0.539 | 0.05057 | -0.003 | -10.649
-7.5 | -0.52 | 0.04728 | -0.003 | -10.995
-7 | -0.497 | 0.04425 | -0.004 | -11.227
-6.5 | -0.47 | 0.04092 | -0.004 | -11.484
-6 | -0.543 | 0.00845 | -0.009 | -64.211
-5.5 | -0.499 | 0.00819 | -0.009 | -60.955
-5 | -0.452 | 0.008 | -0.01 | -56.503
-4.5 | -0.402 | 0.00775 | -0.01 | -51.809
-4 | -0.349 | 0.00742 | -0.011 | -46.988
-3.5 | -0.293 | 0.00718 | -0.012 | -40.827
-3 | -0.236 | 0.00699 | -0.012 | -33.811
-2.5 | -0.179 | 0.00685 | -0.013 | -26.145
-2 | -0.121 | 0.00667 | -0.013 | -18.159
-1.5 | -0.063 | 0.00652 | -0.014 | -9.594
-1 | -0.004 | 0.00639 | -0.014 | -0.594
-0.5 | 0.055 | 0.00436 | -0.015 | 12.653
0 | 0.114 | 0.00435 | -0.016 | 26.271
0.5 | 0.173 | 0.00435 | -0.016 | 39.844
1 | 0.232 | 0.00436 | -0.017 | 53.173
1.5 | 0.291 | 0.0044 | -0.017 | 66.115
2 | 0.349 | 0.00442 | -0.018 | 79.043
2.5 | 0.408 | 0.00445 | -0.019 | 91.625
3 | 0.465 | 0.00455 | -0.019 | 102.323
3.5 | 0.522 | 0.00693 | -0.02 | 75.327
4 | 0.578 | 0.00716 | -0.02 | 80.765
4.5 | 0.633 | 0.00742 | -0.021 | 85.317
5 | 0.685 | 0.00757 | -0.022 | 90.49
5.5 | 0.735 | 0.00787 | -0.022 | 93.377
6 | 0.781 | 0.0098 | -0.023 | 79.622
6.5 | 0.823 | 0.01024 | -0.023 | 80.358
7 | 0.86 | 0.01076 | -0.024 | 79.953
7.5 | 0.893 | 0.01129 | -0.025 | 79.033
8 | 0.919 | 0.01188 | -0.025 | 77.386
8.5 | 0.939 | 0.0126 | -0.026 | 74.492
9 | 0.951 | 0.01332 | -0.026 | 71.368
9.5 | 0.781 | 0.0585 | -0.013 | 13.343
10 | 0.773 | 0.06263 | -0.013 | 12.343
10.5 | 0.76 | 0.06719 | -0.013 | 11.318
11 | 0.742 | 0.07303 | -0.012 | 10.158
11.5 | 0.718 | 0.07755 | -0.012 | 9.259
12 | 0.691 | 0.0829 | -0.013 | 8.335
12.5 | 0.66 | 0.08769 | -0.013 | 7.532
13 | 0.628 | 0.09398 | -0.013 | 6.681
13.5 | 0.594 | 0.10138 | -0.014 | 5.856
14 | 0.559 | 0.10736 | -0.014 | 5.205

## 52. Re 2M Mach 0.10 (2)
BIGFOIL.COM POLAR EXPORT
NACA65-210 a=0.0
NACA65-210 a=0.0 |  |  |  | Cl Max: | 1.3088 | at alpha= | 14.5 | deg
XFOIL ncrit=9 |  |  |  | L/D Max: | 90.3808 | at alpha= | 3 | deg
Re: | 2000000 |  |  | Cd Min: | 0.24701 | at alpha= | 19.5 | deg
Mach: | 0.1 |  |  | Cl=0 at alpha= | -1.004 | deg
|  |  |  | @ Cl=0.1, Cd= | 0.0040869
|  |  |  | @ Cl=0.4, Cd= | 0.0044412
|  |  |  | @ Cl=0.6, Cd= | 0.007925
alpha (deg) | Cl | Cd | Cm | Cl/Cd
-9.5 | -0.8661 | 0.02339 | -0.0251 | -37.0286
-9 | -0.8469 | 0.01679 | -0.0209 | -50.4407
-8.5 | -0.7959 | 0.01654 | -0.0203 | -48.1197
-8 | -0.7477 | 0.01517 | -0.0194 | -49.2881
-7.5 | -0.6973 | 0.01404 | -0.0187 | -49.6652
-7 | -0.6445 | 0.01342 | -0.0184 | -48.0253
-6.5 | -0.597 | 0.01131 | -0.0173 | -52.7851
-6 | -0.543 | 0.01082 | -0.0172 | -50.1848
-5.5 | -0.49 | 0.01005 | -0.0168 | -48.7562
-5 | -0.436 | 0.00946 | -0.0166 | -46.0888
-4.5 | -0.3836 | 0.00856 | -0.0162 | -44.8131
-4 | -0.3291 | 0.00805 | -0.0161 | -40.882
-3.5 | -0.2737 | 0.00766 | -0.0162 | -35.7311
-3 | -0.2174 | 0.00743 | -0.0164 | -29.2598
-2.5 | -0.1618 | 0.00698 | -0.0164 | -23.1805
-2 | -0.1052 | 0.0068 | -0.0168 | -15.4706
-1.5 | -0.0492 | 0.00644 | -0.017 | -7.6398
-1 | 0.0004 | 0.00469 | -0.0169 | 0.085288
-0.5 | 0.0552 | 0.00419 | -0.017 | 13.1742
0 | 0.1117 | 0.00406 | -0.0172 | 27.5123
0.5 | 0.1689 | 0.00403 | -0.0176 | 41.9107
1 | 0.2265 | 0.00406 | -0.0181 | 55.7882
1.5 | 0.284 | 0.0041 | -0.0185 | 69.2683
2 | 0.3412 | 0.00417 | -0.0189 | 81.8225
2.5 | 0.3971 | 0.00441 | -0.0191 | 90.0454
3 | 0.451 | 0.00499 | -0.0191 | 90.3808
4 | 0.5499 | 0.00724 | -0.0182 | 75.953
4.5 | 0.6011 | 0.00794 | -0.0178 | 75.7053
5 | 0.654 | 0.00833 | -0.0174 | 78.5114
5.5 | 0.7053 | 0.00875 | -0.0167 | 80.6057
6 | 0.7545 | 0.00914 | -0.0155 | 82.5492
6.5 | 0.8038 | 0.00979 | -0.0144 | 82.1042
7 | 0.8681 | 0.01031 | -0.0169 | 84.1998
7.5 | 0.9185 | 0.01106 | -0.0164 | 83.047
8 | 0.967 | 0.01191 | -0.0156 | 81.1923
8.5 | 1.0172 | 0.01253 | -0.0151 | 81.1812
9 | 1.0656 | 0.0133 | -0.0143 | 80.1203
9.5 | 1.1068 | 0.01477 | -0.0125 | 74.9357
10 | 1.1514 | 0.01576 | -0.0112 | 73.0584
10.5 | 1.1936 | 0.01688 | -0.0096 | 70.7109
11 | 1.2341 | 0.01801 | -0.0078 | 68.523
11.5 | 1.2663 | 0.01971 | -0.005 | 64.2466
12 | 1.2656 | 0.02323 | 0.0022 | 54.4813
12.5 | 1.2813 | 0.02543 | 0.0064 | 50.3854
13 | 1.3071 | 0.02693 | 0.0089 | 48.5369
13.5 | 1.3079 | 0.03075 | 0.0127 | 42.5333
14 | 1.3044 | 0.03533 | 0.0153 | 36.9205
14.5 | 1.3088 | 0.03952 | 0.0164 | 33.1174
15 | 1.2965 | 0.04601 | 0.0165 | 28.1787
15.5 | 1.2727 | 0.05479 | 0.0144 | 23.2287
16 | 1.249 | 0.06504 | 0.0099 | 19.2036
16.5 | 1.1602 | 0.09063 | -0.0057 | 12.8015
17.5 | 0.8333 | 0.21484 | -0.0675 | 3.8787
18 | 0.8498 | 0.22047 | -0.0715 | 3.8545
18.5 | 0.8595 | 0.23104 | -0.0768 | 3.7201
19 | 0.8743 | 0.23897 | -0.0813 | 3.6586
19.5 | 0.8894 | 0.24701 | -0.0859 | 3.6007

## 53. Re 2M Mach 0.25 (1)
BIGFOIL.COM POLAR EXPORT
NACA65-210 a=0.0
NACA65-210 a=0.0 |  |  |  | Cl Max: | 0.908 | at alpha= | 8 | deg
JavaFoil+Calcfoil stall+Eppler ext transition |  |  |  | L/D Max: | 104.206 | at alpha= | 3 | deg
Re: | 2000000 |  |  | Cd Min: | 0.00436 | at alpha= | -0.5 | deg
Mach: | 0.25 |  |  | Cl=0 at alpha= | -0.96721 | deg
|  |  |  | @ Cl=0.1, Cd= | 0.0043743
|  |  |  | @ Cl=0.4, Cd= | 0.10037
|  |  |  | @ Cl=0.6, Cd= | 0.10037
alpha (deg) | Cl | Cd | Cm | Cl/Cd
-13.5 | -0.071 | 0.10115 | 0 | -0.702
-13 | -0.126 | 0.09987 | -0.001 | -1.262
-12.5 | -0.219 | 0.09397 | -0.001 | -2.335
-12 | -0.287 | 0.08723 | -0.001 | -3.295
-11.5 | -0.348 | 0.08317 | -0.001 | -4.179
-11 | -0.394 | 0.0789 | -0.001 | -4.999
-10.5 | -0.431 | 0.07411 | -0.002 | -5.82
-10 | -0.462 | 0.07145 | -0.002 | -6.464
-9.5 | -0.485 | 0.06581 | -0.002 | -7.375
-9 | -0.501 | 0.06173 | -0.002 | -8.121
-8.5 | -0.51 | 0.05646 | -0.002 | -9.027
-8 | -0.51 | 0.05219 | -0.003 | -9.776
-7.5 | -0.503 | 0.0494 | -0.003 | -10.182
-7 | -0.489 | 0.04547 | -0.003 | -10.743
-6.5 | -0.467 | 0.04197 | -0.004 | -11.135
-6 | -0.44 | 0.03938 | -0.004 | -11.176
-5.5 | -0.408 | 0.03705 | -0.005 | -11.014
-5 | -0.46 | 0.00816 | -0.01 | -56.418
-4.5 | -0.41 | 0.00773 | -0.011 | -53.072
-4 | -0.357 | 0.00753 | -0.011 | -47.4
-3.5 | -0.3 | 0.00728 | -0.012 | -41.276
-3 | -0.243 | 0.00711 | -0.012 | -34.099
-2.5 | -0.184 | 0.00687 | -0.013 | -26.75
-2 | -0.124 | 0.00672 | -0.014 | -18.493
-1.5 | -0.064 | 0.00652 | -0.014 | -9.853
-1 | -0.004 | 0.00641 | -0.015 | -0.608
-0.5 | 0.057 | 0.00436 | -0.015 | 12.989
0 | 0.117 | 0.00438 | -0.016 | 26.817
0.5 | 0.178 | 0.00436 | -0.017 | 40.876
1 | 0.238 | 0.0044 | -0.017 | 54.126
1.5 | 0.299 | 0.00442 | -0.018 | 67.615
2 | 0.359 | 0.00442 | -0.019 | 81.199
2.5 | 0.419 | 0.00451 | -0.019 | 92.83
3 | 0.478 | 0.00459 | -0.02 | 104.206
3.5 | 0.536 | 0.00705 | -0.02 | 76.052
4 | 0.593 | 0.0073 | -0.021 | 81.232
4.5 | 0.649 | 0.00756 | -0.022 | 85.858
5 | 0.702 | 0.00777 | -0.022 | 90.314
5.5 | 0.75 | 0.00969 | -0.023 | 77.422
6 | 0.795 | 0.01009 | -0.023 | 78.818
6.5 | 0.834 | 0.01063 | -0.024 | 78.513
7 | 0.867 | 0.01122 | -0.025 | 77.243
7.5 | 0.892 | 0.01185 | -0.025 | 75.255
8 | 0.908 | 0.01263 | -0.026 | 71.902
8.5 | 0.748 | 0.05269 | -0.013 | 14.189
9 | 0.746 | 0.05676 | -0.012 | 13.142
9.5 | 0.729 | 0.06146 | -0.012 | 11.853
10 | 0.697 | 0.06672 | -0.012 | 10.446
10.5 | 0.655 | 0.07184 | -0.012 | 9.12
11 | 0.603 | 0.07715 | -0.012 | 7.812
11.5 | 0.542 | 0.08296 | -0.013 | 6.527
12 | 0.473 | 0.08965 | -0.013 | 5.276
12.5 | 0.398 | 0.09708 | -0.013 | 4.102
13 | 0.317 | 0.10037 | -0.014 | 3.162

## 54. Re 2M Mach 0.25 (2)
BIGFOIL.COM POLAR EXPORT
NACA65-210 a=0.0
NACA65-210 a=0.0 |  |  |  | Cl Max: | 1.1836 | at alpha= | 10.5 | deg
XFOIL ncrit=9 |  |  |  | L/D Max: | 91.314 | at alpha= | 2.5 | deg
Re: | 2000000 |  |  | Cd Min: | 0.1789 | at alpha= | 15.5 | deg
Mach: | 0.25 |  |  | Cl=0 at alpha= | -99 | deg
|  |  |  | @ Cl=0.1, Cd= | 0.00412
|  |  |  | @ Cl=0.4, Cd= | 0.0044431
|  |  |  | @ Cl=0.6, Cd= | 0.0079244
alpha (deg) | Cl | Cd | Cm | Cl/Cd
0 | 0.1154 | 0.00412 | -0.0178 | 28.0097
0.5 | 0.1744 | 0.00409 | -0.0181 | 42.6406
1 | 0.2339 | 0.00412 | -0.0186 | 56.7718
1.5 | 0.2932 | 0.00416 | -0.0191 | 70.4808
2 | 0.3524 | 0.00422 | -0.0195 | 83.5071
2.5 | 0.41 | 0.00449 | -0.0196 | 91.314
3 | 0.4648 | 0.00517 | -0.0195 | 89.9033
3.5 | 0.5152 | 0.00642 | -0.019 | 80.2492
4 | 0.5657 | 0.00757 | -0.0182 | 74.7292
4.5 | 0.6199 | 0.00813 | -0.0177 | 76.2485
5 | 0.6739 | 0.00861 | -0.017 | 78.2695
5.5 | 0.7278 | 0.009 | -0.0162 | 80.8667
6 | 0.7769 | 0.00963 | -0.0144 | 80.675
6.5 | 0.8283 | 0.01018 | -0.013 | 81.3654
7 | 0.8946 | 0.01089 | -0.015 | 82.1488
7.5 | 0.942 | 0.01214 | -0.0132 | 77.5947
8 | 0.9939 | 0.01287 | -0.0122 | 77.2261
8.5 | 1.0427 | 0.01391 | -0.0106 | 74.9605
9 | 1.0825 | 0.01581 | -0.0077 | 68.4693
9.5 | 1.1219 | 0.01769 | -0.0048 | 63.42
10 | 1.1541 | 0.0202 | -0.0011 | 57.1337
10.5 | 1.1836 | 0.02232 | 0.0029 | 53.0287
11 | 1.1813 | 0.02638 | 0.0101 | 44.7801
11.5 | 1.1544 | 0.03286 | 0.0166 | 35.1309
12 | 1.1045 | 0.04245 | 0.0199 | 26.0188
12.5 | 1.0557 | 0.05361 | 0.0181 | 19.6922
13 | 1.0215 | 0.06543 | 0.0126 | 15.6121
14 | 0.8095 | 0.13978 | -0.0304 | 5.7912
14.5 | 0.8049 | 0.15279 | -0.0373 | 5.268
15 | 0.8061 | 0.16438 | -0.0436 | 4.9039
15.5 | 0.803 | 0.1789 | -0.0503 | 4.4885

## 55. Re 2M Mach 0.50 (1)
BIGFOIL.COM POLAR EXPORT
NACA65-210 a=0.0
NACA65-210 a=0.0 |  |  |  | Cl Max: | 1.099 | at alpha= | 20 | deg
JavaFoil+Calcfoil stall+Eppler ext transition |  |  |  | L/D Max: | 111.187 | at alpha= | 3 | deg
Re: | 2000000 |  |  | Cd Min: | 0.00442 | at alpha= | 0 | deg
Mach: | 0.5 |  |  | Cl=0 at alpha= | -0.97015 | deg
|  |  |  | @ Cl=0.1, Cd= | 0.0044291
|  |  |  | @ Cl=0.4, Cd= | 0.0045594
|  |  |  | @ Cl=0.6, Cd= | 0.0089895
alpha (deg) | Cl | Cd | Cm | Cl/Cd
-20 | -1.014 | 0.17393 | 0.003 | -5.83
-19.5 | -0.986 | 0.16923 | 0.003 | -5.827
-19 | -0.96 | 0.16281 | 0.003 | -5.897
-18.5 | -0.934 | 0.15702 | 0.002 | -5.948
-18 | -0.908 | 0.15317 | 0.002 | -5.93
-17.5 | -0.882 | 0.14864 | 0.002 | -5.937
-17 | -0.855 | 0.14679 | 0.001 | -5.825
-16.5 | -0.828 | 0.14236 | 0.001 | -5.818
-16 | -0.802 | 0.13773 | 0.001 | -5.824
-15.5 | -0.776 | 0.12847 | 0.001 | -6.041
-15 | -0.75 | 0.12314 | 0 | -6.091
-14.5 | -0.724 | 0.1234 | 0 | -5.868
-14 | -0.696 | 0.11582 | 0 | -6.009
-13.5 | -0.67 | 0.11068 | 0 | -6.051
-13 | -0.643 | 0.10956 | -0.001 | -5.873
-12.5 | -0.617 | 0.10602 | -0.001 | -5.82
-12 | -0.591 | 0.10266 | -0.001 | -5.753
-11.5 | -0.564 | 0.09732 | -0.002 | -5.798
-11 | -0.537 | 0.09113 | -0.002 | -5.89
-10.5 | -0.51 | 0.08676 | -0.002 | -5.881
-10 | -0.484 | 0.06742 | -0.002 | -7.176
-9.5 | -0.457 | 0.07857 | -0.003 | -5.818
-9 | -0.431 | 0.07638 | -0.003 | -5.636
-8.5 | -0.404 | 0.07339 | -0.003 | -5.503
-8 | -0.377 | 0.06238 | -0.003 | -6.038
-7.5 | -0.35 | 0.054 | -0.003 | -6.481
-7 | -0.323 | 0.04857 | -0.004 | -6.658
-6.5 | -0.297 | 0.04468 | -0.004 | -6.64
-6 | -0.27 | 0.04346 | -0.004 | -6.211
-5.5 | -0.281 | 0.0439 | -0.004 | -6.406
-5 | -0.368 | 0.03835 | -0.005 | -9.6
-4.5 | -0.349 | 0.03512 | -0.005 | -9.941
-4 | -0.313 | 0.03253 | -0.006 | -9.62
-3.5 | -0.33 | 0.00766 | -0.013 | -43.121
-3 | -0.268 | 0.00741 | -0.014 | -36.218
-2.5 | -0.204 | 0.00712 | -0.015 | -28.706
-2 | -0.139 | 0.0069 | -0.015 | -20.08
-1.5 | -0.072 | 0.00671 | -0.016 | -10.695
-1 | -0.004 | 0.00653 | -0.017 | -0.667
-0.5 | 0.063 | 0.00444 | -0.017 | 14.267
0 | 0.131 | 0.00442 | -0.018 | 29.695
0.5 | 0.199 | 0.00442 | -0.019 | 45.059
1 | 0.266 | 0.00449 | -0.019 | 59.32
1.5 | 0.334 | 0.00452 | -0.02 | 73.847
2 | 0.401 | 0.00456 | -0.021 | 87.871
2.5 | 0.467 | 0.00467 | -0.021 | 100.156
3 | 0.533 | 0.00479 | -0.022 | 111.187
3.5 | 0.596 | 0.00896 | -0.023 | 66.522
4 | 0.657 | 0.00941 | -0.023 | 69.808
4.5 | 0.715 | 0.00993 | -0.024 | 72.032
5 | 0.763 | 0.01051 | -0.025 | 72.654
5.5 | 0.798 | 0.0112 | -0.025 | 71.304
6 | 0.808 | 0.01208 | -0.026 | 66.849
6.5 | 0.611 | 0.04432 | -0.011 | 13.778
7 | 0.424 | 0.04882 | -0.011 | 8.675
7.5 | 0.45 | 0.04981 | -0.012 | 9.043
8 | 0.477 | 0.05361 | -0.013 | 8.894
8.5 | 0.503 | 0.05894 | -0.013 | 8.531
9 | 0.529 | 0.06738 | -0.013 | 7.846
9.5 | 0.555 | 0.07826 | -0.014 | 7.098
10 | 0.582 | 0.0825 | -0.014 | 7.049
10.5 | 0.607 | 0.086 | -0.015 | 7.062
11 | 0.633 | 0.09029 | -0.015 | 7.013
11.5 | 0.66 | 0.09716 | -0.016 | 6.793
12 | 0.686 | 0.09885 | -0.017 | 6.94
12.5 | 0.712 | 0.10241 | -0.017 | 6.95
13 | 0.737 | 0.10572 | -0.017 | 6.975
13.5 | 0.764 | 0.11161 | -0.018 | 6.841
14 | 0.79 | 0.11594 | -0.019 | 6.815
14.5 | 0.816 | 0.11974 | -0.019 | 6.811
15 | 0.841 | 0.12397 | -0.02 | 6.784
15.5 | 0.867 | 0.13009 | -0.021 | 6.667
16 | 0.894 | 0.13591 | -0.022 | 6.577
16.5 | 0.919 | 0.13953 | -0.022 | 6.586
17 | 0.945 | 0.1451 | -0.022 | 6.51
17.5 | 0.97 | 0.15059 | -0.023 | 6.444
18 | 0.999 | 0.15678 | -0.025 | 6.371
18.5 | 1.022 | 0.16194 | -0.025 | 6.312
19 | 1.047 | 0.16718 | -0.025 | 6.264
19.5 | 1.073 | 0.17328 | -0.026 | 6.19
20 | 1.099 | 0.17953 | -0.026 | 6.121

## 56. Re 2M Mach 0.50 (2)
BIGFOIL.COM POLAR EXPORT
NACA65-210 a=0.0
NACA65-210 a=0.0 |  |  |  | Cl Max: | 1.0149 | at alpha= | 20 | deg
XFOIL ncrit=9 |  |  |  | L/D Max: | 96.3299 | at alpha= | 2.5 | deg
Re: | 2000000 |  |  | Cd Min: | 0.289 | at alpha= | 20 | deg
Mach: | 0.5 |  |  | Cl=0 at alpha= | -1.0876 | deg
|  |  |  | @ Cl=0.1, Cd= | 0.0043785
|  |  |  | @ Cl=0.4, Cd= | 0.0044671
|  |  |  | @ Cl=0.6, Cd= | 0.0079727
alpha (deg) | Cl | Cd | Cm | Cl/Cd
-20 | -0.8833 | 0.28075 | 0.0905 | -3.1462
-19.5 | -0.8607 | 0.27224 | 0.085 | -3.1615
-19 | -0.8373 | 0.26333 | 0.0796 | -3.1797
-18.5 | -0.8145 | 0.25445 | 0.0742 | -3.201
-18 | -0.7921 | 0.24571 | 0.0689 | -3.2237
-17.5 | -0.7698 | 0.23683 | 0.0636 | -3.2504
-17 | -0.7478 | 0.22799 | 0.0583 | -3.28
-16.5 | -0.7272 | 0.2194 | 0.0534 | -3.3145
-16 | -0.7055 | 0.21139 | 0.0485 | -3.3374
-15.5 | -0.6839 | 0.20315 | 0.0436 | -3.3665
-15 | -0.6619 | 0.19415 | 0.0385 | -3.4092
-14.5 | -0.6415 | 0.1854 | 0.0334 | -3.4601
-14 | -0.6222 | 0.17648 | 0.0284 | -3.5256
-13.5 | -0.6036 | 0.16765 | 0.0237 | -3.6004
-13 | -0.5859 | 0.15878 | 0.019 | -3.69
-12.5 | -0.5702 | 0.14947 | 0.0142 | -3.8148
-12 | -0.5549 | 0.14165 | 0.0102 | -3.9174
-11.5 | -0.5412 | 0.13269 | 0.0056 | -4.0787
-11 | -0.5258 | 0.12397 | 0.0006 | -4.2413
-10.5 | -0.5146 | 0.11504 | -0.0041 | -4.4732
-10 | -0.5071 | 0.10652 | -0.008 | -4.7606
-9.5 | -0.5035 | 0.09666 | -0.0132 | -5.209
-9 | -0.4971 | 0.08807 | -0.018 | -5.6444
-8.5 | -0.4865 | 0.077 | -0.028 | -6.3182
-8 | -0.4968 | 0.06735 | -0.0335 | -7.3764
-7.5 | -0.5157 | 0.0572 | -0.0418 | -9.0157
-7 | -0.5443 | 0.05003 | -0.0413 | -10.8795
-6.5 | -0.5524 | 0.04203 | -0.0401 | -13.143
-6 | -0.5458 | 0.03362 | -0.0374 | -16.2344
-5 | -0.4839 | 0.01965 | -0.0304 | -24.626
-4.5 | -0.4331 | 0.01403 | -0.0273 | -30.8696
-4 | -0.3724 | 0.01106 | -0.025 | -33.6709
-3.5 | -0.3133 | 0.00911 | -0.023 | -34.3908
-3 | -0.25 | 0.00822 | -0.0217 | -30.4136
-2.5 | -0.1844 | 0.00773 | -0.0211 | -23.8551
-2 | -0.1199 | 0.00714 | -0.0206 | -16.7927
-1.5 | -0.0532 | 0.00686 | -0.0206 | -7.7551
-1 | 0.0113 | 0.00633 | -0.0206 | 1.7852
-0.5 | 0.0663 | 0.00445 | -0.02 | 14.8989
0 | 0.1323 | 0.00431 | -0.0202 | 30.6961
0.5 | 0.1994 | 0.0043 | -0.0206 | 46.3721
1.5 | 0.3348 | 0.00438 | -0.0216 | 76.4384
2 | 0.4022 | 0.00447 | -0.0219 | 89.9776
2.5 | 0.4672 | 0.00485 | -0.0218 | 96.3299
3 | 0.5248 | 0.00604 | -0.0208 | 86.8874
3.5 | 0.5767 | 0.00768 | -0.019 | 75.0911
4 | 0.6372 | 0.00844 | -0.0176 | 75.4976
4.5 | 0.6993 | 0.00905 | -0.016 | 77.2707
5 | 0.76 | 0.00973 | -0.0139 | 78.1089
5.5 | 0.8125 | 0.01092 | -0.0102 | 74.4048
6 | 0.8588 | 0.01222 | -0.0049 | 70.2782
6.5 | 0.9126 | 0.0143 | -0.0014 | 63.8182
7 | 0.9436 | 0.01895 | 0.0047 | 49.7942
7.5 | 0.9508 | 0.02583 | 0.012 | 36.8099
8 | 0.9325 | 0.03164 | 0.0203 | 29.4722
8.5 | 0.9065 | 0.03833 | 0.0248 | 23.6499
9 | 0.8754 | 0.04665 | 0.0249 | 18.7653
9.5 | 0.8466 | 0.05649 | 0.0207 | 14.9867
10 | 0.8137 | 0.06998 | 0.0115 | 11.6276
10.5 | 0.7942 | 0.08649 | -0.0004 | 9.1826
11 | 0.7784 | 0.10092 | -0.0094 | 7.713
11.5 | 0.7675 | 0.11428 | -0.0172 | 6.716
12 | 0.7604 | 0.12768 | -0.0247 | 5.9555
12.5 | 0.7612 | 0.13986 | -0.0313 | 5.4426
13 | 0.7657 | 0.15209 | -0.0378 | 5.0345
13.5 | 0.7744 | 0.1634 | -0.0438 | 4.7393
14 | 0.786 | 0.17432 | -0.0496 | 4.5089
14.5 | 0.7998 | 0.1851 | -0.0553 | 4.3209
15 | 0.8156 | 0.19523 | -0.0608 | 4.1776
15.5 | 0.8324 | 0.20431 | -0.0659 | 4.0742
16 | 0.8508 | 0.21402 | -0.0712 | 3.9753
16.5 | 0.8702 | 0.22362 | -0.0766 | 3.8914
17 | 0.8905 | 0.23428 | -0.0826 | 3.801
17.5 | 0.911 | 0.24332 | -0.0879 | 3.744
18 | 0.932 | 0.2513 | -0.093 | 3.7087
18.5 | 0.9517 | 0.261 | -0.0985 | 3.6464
19 | 0.9726 | 0.27017 | -0.104 | 3.6
19.5 | 0.9936 | 0.27953 | -0.1096 | 3.5545
20 | 1.0149 | 0.289 | -0.1153 | 3.5118

## 57. Re 3M Mach 0.00 (1)
BIGFOIL.COM POLAR EXPORT
NACA65-210 a=0.0
NACA65-210 a=0.0 |  |  |  | Cl Max: | 0.962 | at alpha= | 9.5 | deg
JavaFoil+Calcfoil stall+Eppler ext transition |  |  |  | L/D Max: | 105.694 | at alpha= | 3 | deg
Re: | 3000000 |  |  | Cd Min: | 0.00413 | at alpha= | -0.5 | deg
Mach: | 0 |  |  | Cl=0 at alpha= | -0.9661 | deg
|  |  |  | @ Cl=0.1, Cd= | 0.00413
|  |  |  | @ Cl=0.4, Cd= | 0.0043117
|  |  |  | @ Cl=0.6, Cd= | 0.10836
alpha (deg) | Cl | Cd | Cm | Cl/Cd
-11.5 | -0.564 | 0.07882 | -0.001 | -7.156
-11 | -0.574 | 0.07403 | -0.001 | -7.75
-10.5 | -0.578 | 0.06884 | -0.002 | -8.4
-10 | -0.579 | 0.06432 | -0.002 | -9.003
-9.5 | -0.576 | 0.05984 | -0.002 | -9.63
-9 | -0.569 | 0.05626 | -0.002 | -10.116
-8.5 | -0.558 | 0.05255 | -0.003 | -10.615
-8 | -0.542 | 0.04922 | -0.003 | -11.013
-7.5 | -0.523 | 0.04558 | -0.003 | -11.473
-7 | -0.502 | 0.04108 | -0.004 | -12.217
-6.5 | -0.582 | 0.00826 | -0.008 | -70.429
-6 | -0.542 | 0.00802 | -0.009 | -67.579
-5.5 | -0.498 | 0.00779 | -0.009 | -63.912
-5 | -0.451 | 0.00754 | -0.01 | -59.757
-4.5 | -0.4 | 0.00732 | -0.01 | -54.64
-4 | -0.347 | 0.00709 | -0.011 | -48.921
-3.5 | -0.292 | 0.00678 | -0.011 | -43.029
-3 | -0.235 | 0.00662 | -0.012 | -35.579
-2.5 | -0.178 | 0.00645 | -0.013 | -27.642
-2 | -0.12 | 0.00627 | -0.013 | -19.226
-1.5 | -0.062 | 0.00613 | -0.014 | -10.165
-1 | -0.004 | 0.00601 | -0.014 | -0.628
-0.5 | 0.055 | 0.00413 | -0.015 | 13.294
0 | 0.114 | 0.00413 | -0.016 | 27.543
0.5 | 0.172 | 0.00414 | -0.016 | 41.701
1 | 0.231 | 0.00414 | -0.017 | 55.709
1.5 | 0.289 | 0.0042 | -0.017 | 68.961
2 | 0.348 | 0.00424 | -0.018 | 82.034
2.5 | 0.406 | 0.00432 | -0.019 | 93.804
3 | 0.463 | 0.00438 | -0.019 | 105.694
3.5 | 0.52 | 0.00699 | -0.02 | 74.367
4 | 0.576 | 0.00668 | -0.02 | 86.171
4.5 | 0.63 | 0.00689 | -0.021 | 91.436
5 | 0.682 | 0.00713 | -0.022 | 95.647
5.5 | 0.732 | 0.0074 | -0.022 | 98.909
6 | 0.778 | 0.00771 | -0.023 | 100.984
6.5 | 0.821 | 0.00952 | -0.023 | 86.276
7 | 0.859 | 0.00998 | -0.024 | 86.109
7.5 | 0.893 | 0.01047 | -0.025 | 85.285
8 | 0.921 | 0.0111 | -0.025 | 83.022
8.5 | 0.943 | 0.01168 | -0.026 | 80.786
9 | 0.959 | 0.01231 | -0.026 | 77.912
9.5 | 0.962 | 0.013 | -0.027 | 73.967
10 | 0.805 | 0.05149 | -0.019 | 15.641
10.5 | 0.776 | 0.0643 | -0.015 | 12.07
11 | 0.76 | 0.06931 | -0.014 | 10.965
11.5 | 0.74 | 0.07482 | -0.014 | 9.886
12 | 0.716 | 0.08041 | -0.014 | 8.908
12.5 | 0.69 | 0.0843 | -0.014 | 8.185
13 | 0.661 | 0.09034 | -0.014 | 7.322
13.5 | 0.631 | 0.09695 | -0.014 | 6.512
14 | 0.601 | 0.10161 | -0.015 | 5.91
14.5 | 0.569 | 0.10836 | -0.015 | 5.253

## 58. Re 3M Mach 0.00 (2)
BIGFOIL.COM POLAR EXPORT
NACA65-210 a=0.0
NACA65-210 a=0.0 |  |  |  | Cl Max: | 1.4502 | at alpha= | 14.5 | deg
XFOIL ncrit=9 |  |  |  | L/D Max: | 95.0977 | at alpha= | 8 | deg
Re: | 3000000 |  |  | Cd Min: | 0.15157 | at alpha= | 19 | deg
Mach: | 0 |  |  | Cl=0 at alpha= | -1.0396 | deg
|  |  |  | @ Cl=0.1, Cd= | 0.0039222
|  |  |  | @ Cl=0.4, Cd= | 0.0045106
|  |  |  | @ Cl=0.6, Cd= | 0.0073379
alpha (deg) | Cl | Cd | Cm | Cl/Cd
-14.5 | -1.222 | 0.0364 | -0.0383 | -33.5714
-14 | -1.2387 | 0.03214 | -0.0319 | -38.5408
-13.5 | -1.2332 | 0.02769 | -0.0279 | -44.5359
-13 | -1.208 | 0.02473 | -0.0254 | -48.8476
-12.5 | -1.1715 | 0.02285 | -0.0239 | -51.2691
-12 | -1.1503 | 0.01807 | -0.0208 | -63.658
-11.5 | -1.1051 | 0.01677 | -0.02 | -65.8974
-11 | -1.051 | 0.01597 | -0.0207 | -65.8109
-10.5 | -1.0081 | 0.01522 | -0.0188 | -66.2352
-9.5 | -0.9119 | 0.01383 | -0.0171 | -65.9364
-9 | -0.8615 | 0.01317 | -0.0166 | -65.4138
-8.5 | -0.8153 | 0.01149 | -0.0155 | -70.9574
-7.5 | -0.7088 | 0.01069 | -0.0154 | -66.305
-7 | -0.6553 | 0.01024 | -0.0153 | -63.9941
-6.5 | -0.6012 | 0.00985 | -0.0153 | -61.0355
-6 | -0.5502 | 0.00882 | -0.0148 | -62.381
-5 | -0.4412 | 0.00797 | -0.0149 | -55.3576
-4.5 | -0.3856 | 0.00772 | -0.0152 | -49.9482
-4 | -0.3299 | 0.00746 | -0.0154 | -44.2225
-3.5 | -0.2755 | 0.00686 | -0.0153 | -40.1603
-3 | -0.2193 | 0.00665 | -0.0156 | -32.9774
-2 | -0.1065 | 0.00623 | -0.0163 | -17.0947
-1.5 | -0.05 | 0.00604 | -0.0166 | -8.2781
-1 | 0.0043 | 0.0053 | -0.0169 | 0.81132
-0.5 | 0.0562 | 0.00407 | -0.0171 | 13.8084
0.5 | 0.1688 | 0.00369 | -0.0177 | 45.7453
1 | 0.2262 | 0.00372 | -0.0182 | 60.8065
1.5 | 0.2836 | 0.00376 | -0.0187 | 75.4255
2 | 0.3401 | 0.00395 | -0.0191 | 86.1013
2.5 | 0.3947 | 0.00443 | -0.0193 | 89.0971
3 | 0.4473 | 0.00523 | -0.0194 | 85.5258
3.5 | 0.4986 | 0.00616 | -0.0193 | 80.9416
4 | 0.5504 | 0.00695 | -0.0191 | 79.1942
4.5 | 0.6041 | 0.00737 | -0.0191 | 81.9674
5 | 0.6579 | 0.00773 | -0.019 | 85.11
5.5 | 0.7116 | 0.00803 | -0.019 | 88.6177
6 | 0.7634 | 0.00847 | -0.0186 | 90.1299
6.5 | 0.8149 | 0.00877 | -0.0181 | 92.919
7 | 0.863 | 0.0092 | -0.0169 | 93.8043
7.5 | 0.9165 | 0.00977 | -0.017 | 93.8076
8 | 0.9738 | 0.01024 | -0.0181 | 95.0977
8.5 | 1.0243 | 0.01084 | -0.0178 | 94.4926
9 | 1.0722 | 0.01171 | -0.017 | 91.5628
9.5 | 1.1217 | 0.01228 | -0.0166 | 91.3436
10 | 1.1695 | 0.01299 | -0.0159 | 90.0308
10.5 | 1.2146 | 0.01391 | -0.0149 | 87.3185
11 | 1.2528 | 0.01543 | -0.0129 | 81.1925
11.5 | 1.2936 | 0.01651 | -0.0113 | 78.3525
12 | 1.3345 | 0.01741 | -0.0098 | 76.6513
12.5 | 1.3694 | 0.01864 | -0.0074 | 73.4657
13 | 1.3996 | 0.0196 | -0.0042 | 71.4082
13.5 | 1.4194 | 0.02107 | 0.0001 | 67.3659
14 | 1.4377 | 0.02287 | 0.0039 | 62.864
14.5 | 1.4502 | 0.02532 | 0.0075 | 57.2749
15 | 1.4233 | 0.03137 | 0.0127 | 45.3714
15.5 | 1.4222 | 0.03573 | 0.0147 | 39.8041
16 | 1.4281 | 0.03978 | 0.0155 | 35.8999
16.5 | 1.3985 | 0.04829 | 0.015 | 28.9604
17 | 1.384 | 0.05608 | 0.0128 | 24.679
17.5 | 1.3719 | 0.06462 | 0.0092 | 21.2303
18 | 1.318 | 0.08189 | -0.0004 | 16.0948
18.5 | 1.1851 | 0.12153 | -0.0247 | 9.7515
19 | 1.1051 | 0.15157 | -0.042 | 7.291

## 59. Re 3M Mach 0.10 (1)
BIGFOIL.COM POLAR EXPORT
NACA65-210 a=0.0
NACA65-210 a=0.0 |  |  |  | Cl Max: | 0.955 | at alpha= | 9 | deg
JavaFoil+Calcfoil stall+Eppler ext transition |  |  |  | L/D Max: | 105.277 | at alpha= | 3 | deg
Re: | 3000000 |  |  | Cd Min: | 0.00412 | at alpha= | -0.5 | deg
Mach: | 0.1 |  |  | Cl=0 at alpha= | -0.9661 | deg
|  |  |  | @ Cl=0.1, Cd= | 0.0041276
|  |  |  | @ Cl=0.4, Cd= | 0.0043019
|  |  |  | @ Cl=0.6, Cd= | 0.10387
alpha (deg) | Cl | Cd | Cm | Cl/Cd
-11.5 | -0.543 | 0.07992 | -0.001 | -6.792
-11 | -0.556 | 0.07421 | -0.001 | -7.489
-10.5 | -0.563 | 0.06905 | -0.002 | -8.157
-10 | -0.567 | 0.06494 | -0.002 | -8.734
-9.5 | -0.567 | 0.06016 | -0.002 | -9.423
-9 | -0.562 | 0.05681 | -0.002 | -9.898
-8.5 | -0.553 | 0.05292 | -0.003 | -10.448
-8 | -0.539 | 0.04938 | -0.003 | -10.913
-7.5 | -0.521 | 0.04595 | -0.003 | -11.34
-7 | -0.499 | 0.04232 | -0.004 | -11.795
-6.5 | -0.582 | 0.00833 | -0.008 | -69.91
-6 | -0.543 | 0.00801 | -0.009 | -67.76
-5.5 | -0.499 | 0.00785 | -0.009 | -63.638
-5 | -0.452 | 0.00757 | -0.01 | -59.708
-4.5 | -0.402 | 0.00732 | -0.01 | -54.88
-4 | -0.349 | 0.00714 | -0.011 | -48.79
-3.5 | -0.293 | 0.00676 | -0.012 | -43.33
-3 | -0.237 | 0.0066 | -0.012 | -35.821
-2.5 | -0.179 | 0.00645 | -0.013 | -27.75
-2 | -0.121 | 0.0063 | -0.013 | -19.204
-1.5 | -0.063 | 0.00618 | -0.014 | -10.124
-1 | -0.004 | 0.00603 | -0.014 | -0.63
-0.5 | 0.055 | 0.00412 | -0.015 | 13.404
0 | 0.114 | 0.00413 | -0.016 | 27.646
0.5 | 0.173 | 0.00414 | -0.016 | 41.865
1 | 0.232 | 0.00415 | -0.017 | 55.862
1.5 | 0.291 | 0.00418 | -0.017 | 69.544
2 | 0.349 | 0.00425 | -0.018 | 82.233
2.5 | 0.408 | 0.00431 | -0.019 | 94.505
3 | 0.465 | 0.00442 | -0.019 | 105.277
3.5 | 0.522 | 0.00697 | -0.02 | 74.906
4 | 0.578 | 0.00675 | -0.02 | 85.719
4.5 | 0.633 | 0.00698 | -0.021 | 90.703
5 | 0.685 | 0.00712 | -0.022 | 96.251
5.5 | 0.735 | 0.00739 | -0.022 | 99.463
6 | 0.781 | 0.0077 | -0.023 | 101.382
6.5 | 0.824 | 0.00959 | -0.023 | 85.861
7 | 0.861 | 0.01006 | -0.024 | 85.658
7.5 | 0.894 | 0.01054 | -0.025 | 84.857
8 | 0.921 | 0.01108 | -0.025 | 83.116
8.5 | 0.941 | 0.0118 | -0.026 | 79.743
9 | 0.955 | 0.01245 | -0.026 | 76.685
9.5 | 0.953 | 0.01325 | -0.027 | 71.877
10 | 0.777 | 0.06036 | -0.015 | 12.877
10.5 | 0.763 | 0.06513 | -0.014 | 11.713
11 | 0.743 | 0.07028 | -0.014 | 10.576
11.5 | 0.719 | 0.07542 | -0.013 | 9.536
12 | 0.692 | 0.08079 | -0.013 | 8.564
12.5 | 0.661 | 0.08533 | -0.014 | 7.749
13 | 0.629 | 0.09204 | -0.014 | 6.828
13.5 | 0.594 | 0.09777 | -0.014 | 6.078
14 | 0.559 | 0.10387 | -0.014 | 5.385

## 60. Re 3M Mach 0.10 (2)
BIGFOIL.COM POLAR EXPORT
NACA65-210 a=0.0
NACA65-210 a=0.0 |  |  |  | Cl Max: | 1.4226 | at alpha= | 14 | deg
XFOIL ncrit=9 |  |  |  | L/D Max: | 94.7486 | at alpha= | 8 | deg
Re: | 3000000 |  |  | Cd Min: | 0.25381 | at alpha= | 20 | deg
Mach: | 0.1 |  |  | Cl=0 at alpha= | -1.0412 | deg
|  |  |  | @ Cl=0.1, Cd= | 0.0038216
|  |  |  | @ Cl=0.4, Cd= | 0.004496
|  |  |  | @ Cl=0.6, Cd= | 0.007344
alpha (deg) | Cl | Cd | Cm | Cl/Cd
-17 | -0.6904 | 0.20715 | 0.045 | -3.3329
-16.5 | -0.6726 | 0.19949 | 0.0408 | -3.3716
-16 | -0.6572 | 0.19171 | 0.0366 | -3.4281
-15.5 | -0.6428 | 0.18371 | 0.0324 | -3.499
-15 | -0.6289 | 0.17559 | 0.0282 | -3.5816
-14.5 | -0.6158 | 0.16737 | 0.024 | -3.6793
-14 | -0.6068 | 0.15815 | 0.0197 | -3.8369
-12 | -1.113 | 0.02615 | -0.0268 | -42.5621
-11.5 | -1.1088 | 0.01818 | -0.0223 | -60.9901
-11 | -1.0565 | 0.01698 | -0.0226 | -62.2203
-10.5 | -1.013 | 0.01614 | -0.0206 | -62.7633
-9.5 | -0.9171 | 0.01444 | -0.0184 | -63.5111
-9 | -0.8669 | 0.0136 | -0.0177 | -63.7426
-8.5 | -0.8202 | 0.01187 | -0.0165 | -69.0986
-8 | -0.7672 | 0.01132 | -0.0162 | -67.7739
-7.5 | -0.7132 | 0.0109 | -0.0161 | -65.4312
-7 | -0.6593 | 0.01041 | -0.0159 | -63.3333
-6.5 | -0.605 | 0.00996 | -0.0158 | -60.743
-6 | -0.5528 | 0.00905 | -0.0154 | -61.0829
-5.5 | -0.4993 | 0.00835 | -0.0151 | -59.7964
-4.5 | -0.3879 | 0.00776 | -0.0154 | -49.9871
-4 | -0.3317 | 0.00752 | -0.0156 | -44.109
-3.5 | -0.2771 | 0.00688 | -0.0155 | -40.2762
-3 | -0.2205 | 0.00667 | -0.0158 | -33.0585
-2.5 | -0.1637 | 0.00652 | -0.0161 | -25.1074
-2 | -0.1071 | 0.00624 | -0.0164 | -17.1635
-1.5 | -0.0501 | 0.00605 | -0.0167 | -8.281
-1 | 0.0045 | 0.00534 | -0.017 | 0.8427
-0.5 | 0.0566 | 0.00407 | -0.0172 | 13.9066
0 | 0.1125 | 0.00375 | -0.0174 | 30
0.5 | 0.1698 | 0.00369 | -0.0178 | 46.0163
1 | 0.2276 | 0.00372 | -0.0183 | 61.1828
1.5 | 0.2853 | 0.00377 | -0.0188 | 75.6764
2 | 0.3421 | 0.00395 | -0.0192 | 86.6076
2.5 | 0.397 | 0.00445 | -0.0194 | 89.2135
3 | 0.4498 | 0.00526 | -0.0195 | 85.5133
3.5 | 0.5014 | 0.0062 | -0.0193 | 80.871
4 | 0.5533 | 0.007 | -0.0191 | 79.0429
4.5 | 0.6076 | 0.0074 | -0.0191 | 82.1081
5 | 0.6617 | 0.00776 | -0.019 | 85.2706
5.5 | 0.7157 | 0.00807 | -0.0189 | 88.6865
6 | 0.768 | 0.00852 | -0.0185 | 90.1408
6.5 | 0.8198 | 0.00883 | -0.0179 | 92.8426
7 | 0.8679 | 0.00931 | -0.0166 | 93.2223
7.5 | 0.9221 | 0.00984 | -0.0167 | 93.7093
8 | 0.9797 | 0.01034 | -0.0177 | 94.7485
8.5 | 1.0295 | 0.01109 | -0.017 | 92.8314
9 | 1.0787 | 0.01184 | -0.0164 | 91.1064
9.5 | 1.1282 | 0.01249 | -0.0157 | 90.3283
10 | 1.1758 | 0.01327 | -0.0149 | 88.6059
10.5 | 1.2166 | 0.01469 | -0.013 | 82.8182
11 | 1.2582 | 0.01587 | -0.0113 | 79.2817
11.5 | 1.2976 | 0.0171 | -0.0093 | 75.883
12 | 1.3367 | 0.01815 | -0.0073 | 73.6474
12.5 | 1.3665 | 0.01953 | -0.0039 | 69.9693
13 | 1.3923 | 0.02065 | 0 | 67.4237
13.5 | 1.4106 | 0.02244 | 0.0042 | 62.861
14 | 1.4226 | 0.02494 | 0.0082 | 57.0409
14.5 | 1.4091 | 0.02982 | 0.0131 | 47.2535
15 | 1.3838 | 0.03642 | 0.0163 | 37.9956
15.5 | 1.3724 | 0.04242 | 0.0171 | 32.3527
16 | 1.3637 | 0.04882 | 0.0163 | 27.9332
16.5 | 1.3104 | 0.06234 | 0.0115 | 21.0202
17 | 1.2677 | 0.07737 | 0.0032 | 16.3849
17.5 | 1.2063 | 0.09981 | -0.011 | 12.086
18.5 | 1.09 | 0.14828 | -0.0392 | 7.351
19.5 | 0.894 | 0.24396 | -0.0856 | 3.6645
20 | 0.9057 | 0.25381 | -0.0908 | 3.5684

## 61. Re 3M Mach 0.25 (1)
BIGFOIL.COM POLAR EXPORT
NACA65-210 a=0.0
NACA65-210 a=0.0 |  |  |  | Cl Max: | 0.916 | at alpha= | 8.5 | deg
JavaFoil+Calcfoil stall+Eppler ext transition |  |  |  | L/D Max: | 107.094 | at alpha= | 3 | deg
Re: | 3000000 |  |  | Cd Min: | 0.00411 | at alpha= | -0.5 | deg
Mach: | 0.25 |  |  | Cl=0 at alpha= | -0.96721 | deg
|  |  |  | @ Cl=0.1, Cd= | 0.0041243
|  |  |  | @ Cl=0.4, Cd= | 0.1018
|  |  |  | @ Cl=0.6, Cd= | 0.1018
alpha (deg) | Cl | Cd | Cm | Cl/Cd
-11 | -0.395 | 0.07643 | -0.002 | -5.164
-10.5 | -0.432 | 0.07127 | -0.002 | -6.057
-10 | -0.462 | 0.06643 | -0.002 | -6.958
-9.5 | -0.486 | 0.0635 | -0.002 | -7.649
-9 | -0.502 | 0.05995 | -0.002 | -8.366
-8.5 | -0.51 | 0.05503 | -0.003 | -9.269
-8 | -0.511 | 0.05118 | -0.003 | -9.979
-7.5 | -0.504 | 0.04781 | -0.003 | -10.531
-7 | -0.489 | 0.04441 | -0.004 | -11.017
-6.5 | -0.471 | 0.03967 | -0.005 | -11.869
-6 | -0.546 | 0.00815 | -0.009 | -67.05
-5.5 | -0.506 | 0.00796 | -0.01 | -63.588
-5 | -0.46 | 0.00773 | -0.01 | -59.548
-4.5 | -0.41 | 0.00746 | -0.011 | -55.033
-4 | -0.357 | 0.00703 | -0.011 | -50.782
-3.5 | -0.3 | 0.00686 | -0.012 | -43.812
-3 | -0.243 | 0.00668 | -0.012 | -36.326
-2.5 | -0.184 | 0.00648 | -0.013 | -28.386
-2 | -0.124 | 0.00632 | -0.014 | -19.659
-1.5 | -0.064 | 0.00615 | -0.014 | -10.45
-1 | -0.004 | 0.00604 | -0.015 | -0.645
-0.5 | 0.057 | 0.00411 | -0.015 | 13.783
0 | 0.117 | 0.00413 | -0.016 | 28.404
0.5 | 0.178 | 0.00417 | -0.017 | 42.742
1 | 0.238 | 0.00418 | -0.017 | 57.055
1.5 | 0.299 | 0.00422 | -0.018 | 70.797
2 | 0.359 | 0.00427 | -0.019 | 84.161
2.5 | 0.419 | 0.00434 | -0.019 | 96.577
3 | 0.478 | 0.00446 | -0.02 | 107.094
3.5 | 0.536 | 0.00665 | -0.02 | 80.647
4 | 0.593 | 0.00687 | -0.021 | 86.329
4.5 | 0.649 | 0.00701 | -0.022 | 92.607
5 | 0.702 | 0.00728 | -0.022 | 96.346
5.5 | 0.751 | 0.00759 | -0.023 | 98.958
6 | 0.796 | 0.00945 | -0.024 | 84.209
6.5 | 0.835 | 0.00993 | -0.024 | 84.139
7 | 0.868 | 0.01049 | -0.025 | 82.824
7.5 | 0.894 | 0.01104 | -0.025 | 80.992
8 | 0.91 | 0.01178 | -0.026 | 77.252
8.5 | 0.916 | 0.01254 | -0.026 | 73.086
9 | 0.749 | 0.05519 | -0.014 | 13.564
9.5 | 0.73 | 0.06012 | -0.013 | 12.136
10 | 0.698 | 0.06478 | -0.013 | 10.779
10.5 | 0.656 | 0.0696 | -0.013 | 9.426
11 | 0.603 | 0.07476 | -0.013 | 8.072
11.5 | 0.542 | 0.08023 | -0.013 | 6.757
12 | 0.473 | 0.08654 | -0.013 | 5.469
12.5 | 0.399 | 0.09343 | -0.014 | 4.265
13 | 0.318 | 0.09738 | -0.014 | 3.262
13.5 | 0.225 | 0.1018 | -0.015 | 2.212

## 62. Re 3M Mach 0.25 (2)
BIGFOIL.COM POLAR EXPORT
NACA65-210 a=0.0
NACA65-210 a=0.0 |  |  |  | Cl Max: | 1.2488 | at alpha= | 11 | deg
XFOIL ncrit=9 |  |  |  | L/D Max: | 92.111 | at alpha= | 6.5 | deg
Re: | 3000000 |  |  | Cd Min: | 0.25513 | at alpha= | -20 | deg
Mach: | 0.25 |  |  | Cl=0 at alpha= | -1.0501 | deg
|  |  |  | @ Cl=0.1, Cd= | 0.0038704
|  |  |  | @ Cl=0.4, Cd= | 0.0044563
|  |  |  | @ Cl=0.6, Cd= | 0.0073802
alpha (deg) | Cl | Cd | Cm | Cl/Cd
-20 | -0.8044 | 0.25513 | 0.0745 | -3.1529
-19.5 | -0.7863 | 0.2479 | 0.07 | -3.1718
-18 | -0.7356 | 0.22444 | 0.0563 | -3.2775
-17.5 | -0.7174 | 0.21789 | 0.0519 | -3.2925
-17 | -0.6997 | 0.2109 | 0.0476 | -3.3177
-16.5 | -0.6808 | 0.20309 | 0.0432 | -3.3522
-16 | -0.6642 | 0.19519 | 0.0388 | -3.4028
-15.5 | -0.6483 | 0.18714 | 0.0345 | -3.4643
-15 | -0.633 | 0.17897 | 0.0302 | -3.5369
-14.5 | -0.6185 | 0.1708 | 0.0259 | -3.6212
-14 | -0.6053 | 0.16219 | 0.0216 | -3.732
-13.5 | -0.5974 | 0.15279 | 0.017 | -3.9099
-13 | -0.5899 | 0.14296 | 0.0124 | -4.1263
-12.5 | -0.5825 | 0.13353 | 0.0077 | -4.3623
-12 | -0.5668 | 0.12747 | 0.0043 | -4.4465
-11.5 | -0.5705 | 0.11538 | -0.0013 | -4.9445
-11 | -0.5695 | 0.10558 | -0.0062 | -5.394
-10.5 | -0.5666 | 0.09684 | -0.0109 | -5.8509
-10 | -0.5868 | 0.08311 | -0.0186 | -7.0605
-9.5 | -0.6304 | 0.06569 | -0.0337 | -9.5966
-9 | -0.6858 | 0.05523 | -0.0345 | -12.4172
-8.5 | -0.7169 | 0.04322 | -0.0318 | -16.5872
-8 | -0.7789 | 0.01654 | -0.0226 | -47.0919
-7.5 | -0.7358 | 0.01271 | -0.0204 | -57.8914
-7 | -0.6798 | 0.0119 | -0.0196 | -57.1261
-6.5 | -0.6243 | 0.01094 | -0.0188 | -57.0658
-6 | -0.567 | 0.01043 | -0.0184 | -54.3624
-5.5 | -0.5151 | 0.00889 | -0.0172 | -57.9415
-5 | -0.458 | 0.00837 | -0.0169 | -54.7192
-4.5 | -0.4003 | 0.00798 | -0.0167 | -50.1629
-4 | -0.342 | 0.0077 | -0.0167 | -44.4156
-3.5 | -0.2856 | 0.00702 | -0.0164 | -40.6838
-3 | -0.2272 | 0.00674 | -0.0166 | -33.7092
-2.5 | -0.1684 | 0.00657 | -0.0168 | -25.6317
-2 | -0.11 | 0.00629 | -0.017 | -17.4881
-1.5 | -0.0512 | 0.00611 | -0.0173 | -8.3797
-1 | 0.0057 | 0.00551 | -0.0176 | 1.0345
-0.5 | 0.0586 | 0.0041 | -0.0177 | 14.2927
0 | 0.1163 | 0.00378 | -0.018 | 30.7672
0.5 | 0.1754 | 0.00372 | -0.0184 | 47.1505
1 | 0.235 | 0.00375 | -0.0189 | 62.6667
1.5 | 0.2945 | 0.00381 | -0.0194 | 77.2966
2 | 0.3532 | 0.00399 | -0.0198 | 88.5213
2.5 | 0.4094 | 0.00455 | -0.0199 | 89.978
3 | 0.4635 | 0.00542 | -0.0198 | 85.5166
3.5 | 0.5163 | 0.00642 | -0.0196 | 80.4206
4 | 0.5702 | 0.00719 | -0.0192 | 79.3046
5 | 0.683 | 0.00791 | -0.0189 | 86.3464
5.5 | 0.7382 | 0.00835 | -0.0184 | 88.4072
6 | 0.7932 | 0.00876 | -0.0177 | 90.5479
6.5 | 0.8465 | 0.00919 | -0.0168 | 92.111
7 | 0.8948 | 0.00989 | -0.0147 | 90.4752
7.5 | 0.9527 | 0.01036 | -0.0146 | 91.9595
8 | 1.0097 | 0.0112 | -0.0146 | 90.1518
8.5 | 1.0599 | 0.01217 | -0.0131 | 87.0912
9 | 1.1103 | 0.01308 | -0.0116 | 84.8853
9.5 | 1.1571 | 0.01427 | -0.0095 | 81.0862
10 | 1.1897 | 0.01678 | -0.0056 | 70.8999
10.5 | 1.227 | 0.01863 | -0.0023 | 65.8615
11 | 1.2488 | 0.02136 | 0.0028 | 58.4644
11.5 | 1.2434 | 0.02534 | 0.0106 | 49.0687
12 | 1.2333 | 0.0301 | 0.0164 | 40.9734
12.5 | 1.1992 | 0.03754 | 0.0207 | 31.9446
13 | 1.1734 | 0.04523 | 0.0215 | 25.943
13.5 | 1.1181 | 0.05789 | 0.0177 | 19.3142
14 | 1.0663 | 0.07366 | 0.0083 | 14.476
14.5 | 1.0356 | 0.09066 | -0.0036 | 11.4229
15 | 0.9638 | 0.11976 | -0.0199 | 8.0478
15.5 | 0.8105 | 0.17603 | -0.0494 | 4.6043
16 | 0.8117 | 0.18974 | -0.0559 | 4.278

## 63. Re 3M Mach 0.50 (1)
BIGFOIL.COM POLAR EXPORT
NACA65-210 a=0.0
NACA65-210 a=0.0 |  |  |  | Cl Max: | 1.102 | at alpha= | 20 | deg
JavaFoil+Calcfoil stall+Eppler ext transition |  |  |  | L/D Max: | 113.503 | at alpha= | 3 | deg
Re: | 3000000 |  |  | Cd Min: | 0.00417 | at alpha= | -0.5 | deg
Mach: | 0.5 |  |  | Cl=0 at alpha= | -0.97015 | deg
|  |  |  | @ Cl=0.1, Cd= | 0.0041863
|  |  |  | @ Cl=0.4, Cd= | 0.0043788
|  |  |  | @ Cl=0.6, Cd= | 0.0071661
alpha (deg) | Cl | Cd | Cm | Cl/Cd
-20 | -1.016 | 0.16543 | 0.003 | -6.139
-19.5 | -0.987 | 0.16168 | 0.003 | -6.105
-19 | -0.961 | 0.15609 | 0.003 | -6.155
-18.5 | -0.934 | 0.15085 | 0.002 | -6.195
-18 | -0.909 | 0.14505 | 0.002 | -6.265
-17.5 | -0.883 | 0.14062 | 0.002 | -6.278
-17 | -0.856 | 0.13855 | 0.001 | -6.18
-16.5 | -0.829 | 0.13365 | 0.001 | -6.202
-16 | -0.803 | 0.13036 | 0.001 | -6.156
-15.5 | -0.777 | 0.12276 | 0.001 | -6.326
-15 | -0.751 | 0.11768 | 0 | -6.378
-14.5 | -0.724 | 0.11633 | 0 | -6.227
-14 | -0.696 | 0.11047 | 0 | -6.303
-13.5 | -0.67 | 0.10346 | 0 | -6.476
-13 | -0.644 | 0.10242 | -0.001 | -6.285
-12.5 | -0.617 | 0.09889 | -0.001 | -6.243
-12 | -0.591 | 0.09553 | -0.001 | -6.185
-11.5 | -0.565 | 0.09082 | -0.002 | -6.215
-11 | -0.537 | 0.08182 | -0.002 | -6.565
-10.5 | -0.511 | 0.07241 | -0.002 | -7.053
-10 | -0.484 | 0.0646 | -0.002 | -7.5
-9.5 | -0.458 | 0.06022 | -0.003 | -7.605
-9 | -0.431 | 0.05585 | -0.003 | -7.725
-8.5 | -0.405 | 0.05162 | -0.003 | -7.842
-8 | -0.377 | 0.06006 | -0.003 | -6.276
-7.5 | -0.35 | 0.05224 | -0.004 | -6.703
-7 | -0.324 | 0.04748 | -0.004 | -6.815
-6.5 | -0.297 | 0.04366 | -0.004 | -6.801
-6 | -0.27 | 0.04245 | -0.005 | -6.362
-5.5 | -0.281 | 0.04081 | -0.004 | -6.896
-5 | -0.368 | 0.0377 | -0.005 | -9.774
-4.5 | -0.35 | 0.03434 | -0.005 | -10.188
-4 | -0.388 | 0.00748 | -0.013 | -51.886
-3.5 | -0.33 | 0.00726 | -0.013 | -45.483
-3 | -0.268 | 0.00694 | -0.014 | -38.701
-2.5 | -0.204 | 0.00671 | -0.015 | -30.439
-2 | -0.139 | 0.00648 | -0.015 | -21.366
-1.5 | -0.072 | 0.00629 | -0.016 | -11.397
-1 | -0.004 | 0.00614 | -0.017 | -0.709
-0.5 | 0.063 | 0.00417 | -0.017 | 15.207
0 | 0.131 | 0.0042 | -0.018 | 31.246
0.5 | 0.199 | 0.0042 | -0.019 | 47.407
1 | 0.266 | 0.00424 | -0.019 | 62.844
1.5 | 0.334 | 0.0043 | -0.02 | 77.639
2 | 0.401 | 0.00438 | -0.021 | 91.642
2.5 | 0.467 | 0.00449 | -0.021 | 104.045
3 | 0.533 | 0.00469 | -0.022 | 113.503
3.5 | 0.596 | 0.00705 | -0.023 | 84.593
4 | 0.658 | 0.00885 | -0.023 | 74.283
4.5 | 0.716 | 0.00929 | -0.024 | 77.049
5 | 0.765 | 0.00985 | -0.025 | 77.65
5.5 | 0.8 | 0.01047 | -0.025 | 76.374
6 | 0.81 | 0.01127 | -0.026 | 71.829
6.5 | 0.612 | 0.04352 | -0.012 | 14.053
7 | 0.424 | 0.04709 | -0.012 | 9.003
7.5 | 0.452 | 0.04835 | -0.014 | 9.34
8 | 0.478 | 0.05162 | -0.014 | 9.256
8.5 | 0.503 | 0.05736 | -0.013 | 8.772
9 | 0.529 | 0.06515 | -0.013 | 8.119
9.5 | 0.558 | 0.05882 | -0.016 | 9.485
10 | 0.583 | 0.06422 | -0.016 | 9.076
10.5 | 0.608 | 0.07082 | -0.015 | 8.585
11 | 0.634 | 0.07898 | -0.015 | 8.024
11.5 | 0.66 | 0.09133 | -0.016 | 7.229
12 | 0.686 | 0.09262 | -0.017 | 7.409
12.5 | 0.712 | 0.09739 | -0.017 | 7.311
13 | 0.738 | 0.10042 | -0.018 | 7.346
13.5 | 0.765 | 0.10486 | -0.019 | 7.293
14 | 0.791 | 0.11007 | -0.019 | 7.183
14.5 | 0.816 | 0.11369 | -0.02 | 7.178
15 | 0.841 | 0.11886 | -0.02 | 7.079
15.5 | 0.869 | 0.12326 | -0.021 | 7.05
16 | 0.894 | 0.12869 | -0.022 | 6.948
16.5 | 0.919 | 0.13244 | -0.022 | 6.942
17 | 0.945 | 0.13828 | -0.023 | 6.835
17.5 | 0.971 | 0.14389 | -0.024 | 6.752
18 | 1 | 0.14961 | -0.025 | 6.681
18.5 | 1.023 | 0.15389 | -0.025 | 6.646
19 | 1.048 | 0.15724 | -0.025 | 6.665
19.5 | 1.073 | 0.16278 | -0.026 | 6.594
20 | 1.102 | 0.16799 | -0.027 | 6.56

## 64. Re 3M Mach 0.50 (2)
BIGFOIL.COM POLAR EXPORT
NACA65-210 a=0.0
NACA65-210 a=0.0 |  |  |  | Cl Max: | 1.0171 | at alpha= | 20 | deg
XFOIL ncrit=9 |  |  |  | L/D Max: | 92.4056 | at alpha= | 2.5 | deg
Re: | 3000000 |  |  | Cd Min: | 0.28948 | at alpha= | 20 | deg
Mach: | 0.5 |  |  | Cl=0 at alpha= | -1.0842 | deg
|  |  |  | @ Cl=0.1, Cd= | 0.0041085
|  |  |  | @ Cl=0.4, Cd= | 0.0045051
|  |  |  | @ Cl=0.6, Cd= | 0.0074909
alpha (deg) | Cl | Cd | Cm | Cl/Cd
-20 | -0.8828 | 0.27998 | 0.0908 | -3.1531
-19.5 | -0.8604 | 0.2714 | 0.0853 | -3.1702
-19 | -0.838 | 0.26268 | 0.0799 | -3.1902
-18.5 | -0.8169 | 0.25358 | 0.0745 | -3.2215
-18 | -0.7947 | 0.24546 | 0.0693 | -3.2376
-17.5 | -0.7722 | 0.23725 | 0.0641 | -3.2548
-17 | -0.7498 | 0.22889 | 0.0589 | -3.2758
-16.5 | -0.7267 | 0.21962 | 0.0537 | -3.3089
-16 | -0.7053 | 0.21078 | 0.0486 | -3.3461
-15.5 | -0.6843 | 0.20206 | 0.0436 | -3.3866
-15 | -0.6635 | 0.19316 | 0.0385 | -3.435
-14 | -0.6254 | 0.17578 | 0.0288 | -3.5579
-13 | -0.5901 | 0.15764 | 0.0192 | -3.7433
-12.5 | -0.5767 | 0.14758 | 0.0141 | -3.9077
-12 | -0.5577 | 0.14043 | 0.0098 | -3.9714
-11.5 | -0.5456 | 0.13099 | 0.005 | -4.1652
-11 | -0.5327 | 0.12229 | 0.0004 | -4.356
-10.5 | -0.5217 | 0.1135 | -0.0042 | -4.5965
-10 | -0.5144 | 0.10419 | -0.009 | -4.9371
-9.5 | -0.5117 | 0.09425 | -0.0143 | -5.4292
-9 | -0.5009 | 0.0839 | -0.0228 | -5.9702
-8.5 | -0.5069 | 0.07449 | -0.0276 | -6.8049
-8 | -0.5148 | 0.0643 | -0.0354 | -8.0062
-7.5 | -0.5434 | 0.054 | -0.0426 | -10.063
-7 | -0.5699 | 0.04675 | -0.0409 | -12.1904
-6.5 | -0.5722 | 0.03936 | -0.0393 | -14.5376
-6 | -0.5574 | 0.03216 | -0.0366 | -17.3321
-5.5 | -0.5317 | 0.02461 | -0.033 | -21.605
-5 | -0.4963 | 0.01639 | -0.0287 | -30.2807
-4.5 | -0.4437 | 0.01138 | -0.0258 | -38.9895
-4 | -0.3828 | 0.00925 | -0.0235 | -41.3838
-3.5 | -0.3188 | 0.00825 | -0.022 | -38.6424
-3 | -0.2558 | 0.00726 | -0.0207 | -35.2342
-2.5 | -0.189 | 0.00687 | -0.0203 | -27.5109
-2 | -0.1221 | 0.00658 | -0.0202 | -18.5562
-1.5 | -0.0553 | 0.00632 | -0.0202 | -8.75
-1 | 0.0112 | 0.00606 | -0.0204 | 1.8482
-0.5 | 0.068 | 0.00428 | -0.0202 | 15.8879
0 | 0.1333 | 0.00393 | -0.0204 | 33.9186
0.5 | 0.2007 | 0.00389 | -0.0209 | 51.5938
1 | 0.2685 | 0.00392 | -0.0214 | 68.4949
1.5 | 0.3364 | 0.00399 | -0.022 | 84.3108
2.5 | 0.4648 | 0.00503 | -0.0219 | 92.4056
3 | 0.523 | 0.0062 | -0.0211 | 84.3548
3.5 | 0.5807 | 0.00735 | -0.0198 | 79.0068
4 | 0.6451 | 0.00782 | -0.019 | 82.4936
4.5 | 0.7099 | 0.00829 | -0.0179 | 85.6333
5 | 0.773 | 0.00894 | -0.0161 | 86.4653
5.5 | 0.8338 | 0.00973 | -0.0136 | 85.6937
6 | 0.8913 | 0.01075 | -0.0102 | 82.9116
6.5 | 0.9308 | 0.01279 | -0.0037 | 72.7756
7 | 0.9647 | 0.01692 | 0.0027 | 57.0154
7.5 | 0.9799 | 0.02302 | 0.0095 | 42.5673
8 | 0.957 | 0.02966 | 0.019 | 32.2657
8.5 | 0.9238 | 0.03674 | 0.0248 | 25.1443
9 | 0.889 | 0.04508 | 0.0257 | 19.7205
9.5 | 0.8565 | 0.05501 | 0.022 | 15.5699
10 | 0.8238 | 0.06779 | 0.0135 | 12.1522
10.5 | 0.8008 | 0.08457 | 0.0012 | 9.4691
11 | 0.7844 | 0.09951 | -0.0083 | 7.8826
11.5 | 0.7721 | 0.11329 | -0.0165 | 6.8153
12 | 0.768 | 0.12587 | -0.0237 | 6.1015
12.5 | 0.7685 | 0.13802 | -0.0304 | 5.568
13 | 0.7782 | 0.1481 | -0.0362 | 5.2546
13.5 | 0.7825 | 0.16036 | -0.043 | 4.8796
14 | 0.7931 | 0.17143 | -0.0489 | 4.6264
14.5 | 0.8052 | 0.18273 | -0.0548 | 4.4065
15 | 0.82 | 0.1934 | -0.0606 | 4.2399
15.5 | 0.8364 | 0.20368 | -0.0662 | 4.1064
16 | 0.8542 | 0.21375 | -0.0717 | 3.9963
16.5 | 0.8732 | 0.22352 | -0.0772 | 3.9066
17 | 0.8927 | 0.2332 | -0.0827 | 3.828
17.5 | 0.9124 | 0.24308 | -0.0882 | 3.7535
18 | 0.9325 | 0.25315 | -0.0938 | 3.6836
18.5 | 0.9536 | 0.26254 | -0.0993 | 3.6322
19 | 0.9746 | 0.27166 | -0.1048 | 3.5876
19.5 | 0.9958 | 0.28064 | -0.1103 | 3.5483
20 | 1.0171 | 0.28948 | -0.1159 | 3.5135

## 65. Re 4M Mach 0.00 (1)
BIGFOIL.COM POLAR EXPORT
NACA65-210 a=0.0
NACA65-210 a=0.0 |  |  |  | Cl Max: | 0.964 | at alpha= | 9.5 | deg
JavaFoil+Calcfoil stall+Eppler ext transition |  |  |  | L/D Max: | 107.873 | at alpha= | 6.5 | deg
Re: | 4000000 |  |  | Cd Min: | 0.004 | at alpha= | 0 | deg
Mach: | 0 |  |  | Cl=0 at alpha= | -0.9661 | deg
|  |  |  | @ Cl=0.1, Cd= | 0.0040024
|  |  |  | @ Cl=0.4, Cd= | 0.0042417
|  |  |  | @ Cl=0.6, Cd= | 0.10558
alpha (deg) | Cl | Cd | Cm | Cl/Cd
-12 | -0.548 | 0.08102 | -0.001 | -6.76
-11.5 | -0.564 | 0.0779 | -0.001 | -7.245
-11 | -0.574 | 0.07302 | -0.001 | -7.863
-10.5 | -0.579 | 0.06698 | -0.002 | -8.638
-10 | -0.58 | 0.06278 | -0.002 | -9.23
-9.5 | -0.577 | 0.05922 | -0.002 | -9.735
-9 | -0.569 | 0.05556 | -0.002 | -10.249
-8.5 | -0.559 | 0.05138 | -0.003 | -10.873
-8 | -0.543 | 0.04828 | -0.003 | -11.245
-7.5 | -0.527 | 0.04317 | -0.004 | -12.204
-7 | -0.617 | 0.00829 | -0.008 | -74.421
-6.5 | -0.582 | 0.00794 | -0.008 | -73.331
-6 | -0.542 | 0.00768 | -0.009 | -70.546
-5.5 | -0.498 | 0.0075 | -0.009 | -66.424
-5 | -0.451 | 0.0073 | -0.01 | -61.715
-4.5 | -0.4 | 0.00702 | -0.01 | -56.973
-4 | -0.347 | 0.00685 | -0.011 | -50.703
-3.5 | -0.292 | 0.00648 | -0.011 | -45.049
-3 | -0.235 | 0.00629 | -0.012 | -37.402
-2.5 | -0.178 | 0.00616 | -0.013 | -28.938
-2 | -0.12 | 0.00603 | -0.013 | -19.983
-1.5 | -0.062 | 0.0059 | -0.014 | -10.559
-1 | -0.004 | 0.00579 | -0.014 | -0.652
-0.5 | 0.055 | 0.00401 | -0.015 | 13.7
0 | 0.114 | 0.004 | -0.016 | 28.425
0.5 | 0.172 | 0.00403 | -0.016 | 42.829
1 | 0.231 | 0.00406 | -0.017 | 56.877
1.5 | 0.289 | 0.00409 | -0.017 | 70.819
2 | 0.348 | 0.00417 | -0.018 | 83.39
2.5 | 0.406 | 0.00425 | -0.019 | 95.553
3 | 0.463 | 0.00442 | -0.019 | 104.733
3.5 | 0.52 | 0.00672 | -0.02 | 77.31
4 | 0.576 | 0.00692 | -0.02 | 83.126
4.5 | 0.63 | 0.00667 | -0.021 | 94.552
5 | 0.682 | 0.0068 | -0.022 | 100.352
5.5 | 0.732 | 0.00703 | -0.022 | 104.183
6 | 0.778 | 0.00732 | -0.023 | 106.379
6.5 | 0.821 | 0.00761 | -0.023 | 107.873
7 | 0.86 | 0.00956 | -0.024 | 89.969
7.5 | 0.894 | 0.01 | -0.025 | 89.345
8 | 0.922 | 0.01057 | -0.025 | 87.287
8.5 | 0.945 | 0.01113 | -0.026 | 84.906
9 | 0.961 | 0.01171 | -0.026 | 82.062
9.5 | 0.964 | 0.01234 | -0.027 | 78.131
10 | 0.956 | 0.01325 | -0.027 | 72.139
10.5 | 0.927 | 0.01555 | -0.027 | 59.613
11 | 0.765 | 0.06617 | -0.016 | 11.557
11.5 | 0.741 | 0.07256 | -0.014 | 10.214
12 | 0.718 | 0.07818 | -0.014 | 9.179
12.5 | 0.691 | 0.083 | -0.015 | 8.327
13 | 0.662 | 0.08829 | -0.015 | 7.503
13.5 | 0.632 | 0.09409 | -0.015 | 6.716
14 | 0.601 | 0.10066 | -0.015 | 5.969
14.5 | 0.569 | 0.10558 | -0.015 | 5.393

## 66. Re 4M Mach 0.00 (2)
BIGFOIL.COM POLAR EXPORT
NACA65-210 a=0.0
NACA65-210 a=0.0 |  |  |  | Cl Max: | 1.5246 | at alpha= | 17 | deg
XFOIL ncrit=9 |  |  |  | L/D Max: | 102.592 | at alpha= | 8 | deg
Re: | 4000000 |  |  | Cd Min: | 0.09583 | at alpha= | 19.5 | deg
Mach: | 0 |  |  | Cl=0 at alpha= | -1.0432 | deg
|  |  |  | @ Cl=0.1, Cd= | 0.0038091
|  |  |  | @ Cl=0.4, Cd= | 0.0047406
|  |  |  | @ Cl=0.6, Cd= | 0.0069856
alpha (deg) | Cl | Cd | Cm | Cl/Cd
-17 | -1.2798 | 0.05086 | -0.041 | -25.1632
-16.5 | -1.3407 | 0.03944 | -0.0433 | -33.9934
-16 | -1.3677 | 0.03346 | -0.0405 | -40.8757
-15.5 | -1.3787 | 0.02974 | -0.0354 | -46.3584
-15 | -1.3788 | 0.02694 | -0.0295 | -51.1804
-14.5 | -1.3581 | 0.02431 | -0.0263 | -55.8659
-14 | -1.3265 | 0.02233 | -0.0242 | -59.4044
-13.5 | -1.291 | 0.02047 | -0.0224 | -63.0679
-13 | -1.251 | 0.01891 | -0.0211 | -66.1555
-12.5 | -1.2073 | 0.01767 | -0.0201 | -68.3248
-12 | -1.1611 | 0.01663 | -0.0194 | -69.8196
-11.5 | -1.1172 | 0.0146 | -0.0186 | -76.5205
-11 | -1.0747 | 0.01367 | -0.0167 | -78.6174
-10.5 | -1.0265 | 0.01297 | -0.0159 | -79.1442
-10 | -0.9766 | 0.01233 | -0.0153 | -79.2052
-9.5 | -0.9256 | 0.01174 | -0.0149 | -78.8416
-9 | -0.8736 | 0.0112 | -0.0147 | -78
-8.5 | -0.8201 | 0.01089 | -0.0147 | -75.3076
-8 | -0.7705 | 0.00976 | -0.0141 | -78.9447
-7.5 | -0.7166 | 0.00939 | -0.0141 | -76.3152
-7 | -0.6626 | 0.00898 | -0.0141 | -73.7862
-6.5 | -0.6083 | 0.00858 | -0.0141 | -70.8974
-6 | -0.5531 | 0.00833 | -0.0143 | -66.3986
-5.5 | -0.5 | 0.00762 | -0.0141 | -65.6168
-5 | -0.4447 | 0.00731 | -0.0143 | -60.8345
-4.5 | -0.3889 | 0.00706 | -0.0145 | -55.085
-4 | -0.3329 | 0.00682 | -0.0148 | -48.8123
-3.5 | -0.2771 | 0.00649 | -0.015 | -42.6965
-3 | -0.2209 | 0.00626 | -0.0153 | -35.2875
-2.5 | -0.1643 | 0.00612 | -0.0157 | -26.8464
-2 | -0.1076 | 0.00592 | -0.0161 | -18.1757
-1.5 | -0.0508 | 0.00576 | -0.0165 | -8.8194
-1 | 0.0048 | 0.00533 | -0.0168 | 0.90056
-0.5 | 0.0579 | 0.00427 | -0.0171 | 13.5597
0 | 0.1127 | 0.00367 | -0.0174 | 30.7084
0.5 | 0.1692 | 0.0035 | -0.0178 | 48.3429
1 | 0.2267 | 0.00353 | -0.0183 | 64.221
1.5 | 0.284 | 0.00359 | -0.0189 | 79.1086
2 | 0.3398 | 0.00394 | -0.0192 | 86.2437
2.5 | 0.3934 | 0.00465 | -0.0194 | 84.6022
3 | 0.4466 | 0.00538 | -0.0195 | 83.0112
3.5 | 0.4994 | 0.00611 | -0.0196 | 81.7349
4 | 0.5526 | 0.00673 | -0.0196 | 82.11
5 | 0.662 | 0.00732 | -0.0199 | 90.4372
5.5 | 0.7159 | 0.00767 | -0.0199 | 93.3377
6 | 0.7697 | 0.00796 | -0.0198 | 96.696
6.5 | 0.8226 | 0.00831 | -0.0197 | 98.9892
7 | 0.8734 | 0.00879 | -0.0191 | 99.3629
7.5 | 0.9236 | 0.00909 | -0.0184 | 101.6062
8 | 0.9736 | 0.00949 | -0.0177 | 102.5922
8.5 | 1.0296 | 0.01021 | -0.0186 | 100.8423
9 | 1.0809 | 0.01069 | -0.0184 | 101.1132
9.5 | 1.1309 | 0.01127 | -0.0181 | 100.3461
10 | 1.1786 | 0.01205 | -0.0174 | 97.8091
10.5 | 1.2238 | 0.01302 | -0.0163 | 93.9939
11 | 1.2702 | 0.01375 | -0.0155 | 92.3782
11.5 | 1.3138 | 0.01466 | -0.0142 | 89.618
12 | 1.3562 | 0.01555 | -0.0129 | 87.2154
12.5 | 1.3955 | 0.01659 | -0.0111 | 84.1169
13 | 1.4306 | 0.01777 | -0.0088 | 80.5065
13.5 | 1.4518 | 0.01923 | -0.0042 | 75.4966
14 | 1.4558 | 0.02175 | 0.002 | 66.9333
14.5 | 1.479 | 0.02323 | 0.0049 | 63.6677
15 | 1.5003 | 0.02498 | 0.0076 | 60.06
15.5 | 1.5113 | 0.02769 | 0.0105 | 54.5793
16 | 1.5237 | 0.03053 | 0.0127 | 49.9083
16.5 | 1.5219 | 0.03489 | 0.0147 | 43.6199
17 | 1.5246 | 0.03922 | 0.0155 | 38.873
17.5 | 1.521 | 0.04462 | 0.0155 | 34.0879
18 | 1.5051 | 0.05208 | 0.0141 | 28.8998
18.5 | 1.4847 | 0.06115 | 0.0109 | 24.2796
19 | 1.4373 | 0.07601 | 0.0035 | 18.9094
19.5 | 1.3777 | 0.09583 | -0.0083 | 14.3765

## 67. Re 4M Mach 0.10 (1)
BIGFOIL.COM POLAR EXPORT
NACA65-210 a=0.0
NACA65-210 a=0.0 |  |  |  | Cl Max: | 0.957 | at alpha= | 9 | deg
JavaFoil+Calcfoil stall+Eppler ext transition |  |  |  | L/D Max: | 108.274 | at alpha= | 6.5 | deg
Re: | 4000000 |  |  | Cd Min: | 0.004 | at alpha= | -0.5 | deg
Mach: | 0.1 |  |  | Cl=0 at alpha= | -0.9661 | deg
|  |  |  | @ Cl=0.1, Cd= | 0.0040076
|  |  |  | @ Cl=0.4, Cd= | 0.0042478
|  |  |  | @ Cl=0.6, Cd= | 0.10142
alpha (deg) | Cl | Cd | Cm | Cl/Cd
-12 | -0.523 | 0.08167 | -0.001 | -6.399
-11.5 | -0.543 | 0.07712 | -0.001 | -7.042
-11 | -0.556 | 0.07266 | -0.001 | -7.654
-10.5 | -0.564 | 0.06764 | -0.002 | -8.334
-10 | -0.568 | 0.06382 | -0.002 | -8.894
-9.5 | -0.567 | 0.05984 | -0.002 | -9.48
-9 | -0.563 | 0.05571 | -0.002 | -10.098
-8.5 | -0.554 | 0.0518 | -0.003 | -10.688
-8 | -0.54 | 0.04868 | -0.003 | -11.086
-7.5 | -0.523 | 0.04444 | -0.004 | -11.771
-7 | -0.617 | 0.00831 | -0.008 | -74.184
-6.5 | -0.582 | 0.00801 | -0.008 | -72.733
-6 | -0.543 | 0.00775 | -0.009 | -70.026
-5.5 | -0.499 | 0.00749 | -0.009 | -66.672
-5 | -0.452 | 0.00726 | -0.01 | -62.298
-4.5 | -0.402 | 0.007 | -0.01 | -57.398
-4 | -0.349 | 0.00683 | -0.011 | -51.029
-3.5 | -0.293 | 0.00652 | -0.012 | -44.927
-3 | -0.237 | 0.00636 | -0.012 | -37.189
-2.5 | -0.179 | 0.00616 | -0.013 | -29.098
-2 | -0.121 | 0.00603 | -0.013 | -20.095
-1.5 | -0.063 | 0.0059 | -0.014 | -10.603
-1 | -0.004 | 0.00577 | -0.014 | -0.657
-0.5 | 0.055 | 0.004 | -0.015 | 13.807
0 | 0.114 | 0.00401 | -0.016 | 28.513
0.5 | 0.173 | 0.00401 | -0.016 | 43.224
1 | 0.232 | 0.00406 | -0.017 | 57.108
1.5 | 0.291 | 0.00412 | -0.017 | 70.659
2 | 0.349 | 0.00417 | -0.018 | 83.796
2.5 | 0.408 | 0.00426 | -0.019 | 95.73
3 | 0.465 | 0.00445 | -0.019 | 104.618
3.5 | 0.522 | 0.00672 | -0.02 | 77.66
4 | 0.578 | 0.00693 | -0.02 | 83.486
4.5 | 0.633 | 0.00665 | -0.021 | 95.211
5 | 0.685 | 0.00688 | -0.022 | 99.641
5.5 | 0.735 | 0.00712 | -0.022 | 103.165
6 | 0.781 | 0.00731 | -0.023 | 106.936
6.5 | 0.824 | 0.00761 | -0.024 | 108.274
7 | 0.862 | 0.00963 | -0.024 | 89.525
7.5 | 0.895 | 0.01008 | -0.025 | 88.775
8 | 0.922 | 0.01056 | -0.025 | 87.307
8.5 | 0.943 | 0.01123 | -0.026 | 83.953
9 | 0.957 | 0.01185 | -0.026 | 80.764
9.5 | 0.957 | 0.01255 | -0.027 | 76.22
10 | 0.941 | 0.01362 | -0.027 | 69.103
10.5 | 0.776 | 0.05794 | -0.018 | 13.399
11 | 0.746 | 0.06814 | -0.015 | 10.945
11.5 | 0.721 | 0.07418 | -0.014 | 9.714
12 | 0.693 | 0.07872 | -0.014 | 8.802
12.5 | 0.662 | 0.08409 | -0.015 | 7.875
13 | 0.629 | 0.08961 | -0.014 | 7.019
13.5 | 0.594 | 0.095 | -0.015 | 6.258
14 | 0.56 | 0.10142 | -0.015 | 5.518

## 68. Re 4M Mach 0.10 (2)
BIGFOIL.COM POLAR EXPORT
NACA65-210 a=0.0
NACA65-210 a=0.0 |  |  |  | Cl Max: | 1.4859 | at alpha= | 16 | deg
XFOIL ncrit=9 |  |  |  | L/D Max: | 102.159 | at alpha= | 8 | deg
Re: | 4000000 |  |  | Cd Min: | 0.08666 | at alpha= | 18.5 | deg
Mach: | 0.1 |  |  | Cl=0 at alpha= | -1.0446 | deg
|  |  |  | @ Cl=0.1, Cd= | 0.0038183
|  |  |  | @ Cl=0.4, Cd= | 0.0047209
|  |  |  | @ Cl=0.6, Cd= | 0.0070068
alpha (deg) | Cl | Cd | Cm | Cl/Cd
-14.5 | -1.2856 | 0.03277 | -0.0367 | -39.231
-14 | -1.2924 | 0.02835 | -0.0308 | -45.5873
-13.5 | -1.2764 | 0.02452 | -0.0274 | -52.0555
-13 | -1.2471 | 0.02165 | -0.0249 | -57.6028
-12.5 | -1.2084 | 0.01968 | -0.0232 | -61.4024
-12 | -1.1654 | 0.01806 | -0.022 | -64.5293
-11 | -1.0812 | 0.01447 | -0.0186 | -74.7201
-10.5 | -1.0337 | 0.01351 | -0.0174 | -76.5137
-10 | -0.9834 | 0.0128 | -0.0167 | -76.8281
-9.5 | -0.9319 | 0.01214 | -0.0162 | -76.7628
-9 | -0.8798 | 0.01148 | -0.0157 | -76.6376
-8.5 | -0.826 | 0.01108 | -0.0155 | -74.5487
-8 | -0.7758 | 0.00994 | -0.0148 | -78.0483
-7.5 | -0.7214 | 0.00953 | -0.0147 | -75.6978
-7 | -0.6668 | 0.00912 | -0.0146 | -73.114
-6.5 | -0.6122 | 0.00868 | -0.0146 | -70.53
-6 | -0.5566 | 0.0084 | -0.0147 | -66.2619
-5.5 | -0.5028 | 0.00773 | -0.0145 | -65.0453
-5 | -0.4474 | 0.00734 | -0.0145 | -60.9537
-4.5 | -0.3913 | 0.00709 | -0.0148 | -55.1904
-4 | -0.3349 | 0.00684 | -0.015 | -48.962
-3.5 | -0.2786 | 0.00653 | -0.0152 | -42.6646
-3 | -0.2221 | 0.00627 | -0.0155 | -35.4226
-2.5 | -0.1651 | 0.00612 | -0.0158 | -26.9771
-2 | -0.1081 | 0.00593 | -0.0162 | -18.2293
-1.5 | -0.051 | 0.00577 | -0.0166 | -8.8388
-1 | 0.005 | 0.00536 | -0.0169 | 0.93284
-0.5 | 0.0583 | 0.00428 | -0.0172 | 13.6215
0 | 0.1134 | 0.00367 | -0.0175 | 30.8992
0.5 | 0.1702 | 0.0035 | -0.0179 | 48.6286
1 | 0.228 | 0.00353 | -0.0184 | 64.5892
1.5 | 0.2857 | 0.0036 | -0.019 | 79.3611
2 | 0.3418 | 0.00395 | -0.0193 | 86.5316
2.5 | 0.3956 | 0.00466 | -0.0195 | 84.8927
3 | 0.4491 | 0.0054 | -0.0196 | 83.1667
3.5 | 0.5021 | 0.00615 | -0.0196 | 81.6423
4 | 0.5557 | 0.00675 | -0.0196 | 82.3259
4.5 | 0.6109 | 0.00707 | -0.0197 | 86.4074
5 | 0.666 | 0.00735 | -0.0199 | 90.6122
5.5 | 0.72 | 0.00772 | -0.0198 | 93.2642
6 | 0.7744 | 0.008 | -0.0197 | 96.8
6.5 | 0.8276 | 0.00837 | -0.0195 | 98.8769
7 | 0.8788 | 0.00884 | -0.0189 | 99.4118
7.5 | 0.9293 | 0.00916 | -0.0181 | 101.452
8 | 0.9797 | 0.00959 | -0.0173 | 102.1585
8.5 | 1.0362 | 0.01031 | -0.0181 | 100.5044
9 | 1.0878 | 0.01082 | -0.0178 | 100.536
9.5 | 1.1379 | 0.01145 | -0.0173 | 99.3799
10 | 1.1832 | 0.01256 | -0.016 | 94.2038
10.5 | 1.2309 | 0.01329 | -0.0151 | 92.6185
11 | 1.2768 | 0.01412 | -0.014 | 90.4249
11.5 | 1.3196 | 0.01515 | -0.0124 | 87.1023
12 | 1.3613 | 0.01613 | -0.0107 | 84.3955
12.5 | 1.3988 | 0.0173 | -0.0085 | 80.8555
13 | 1.4153 | 0.0195 | -0.0032 | 72.5795
13.5 | 1.4317 | 0.02118 | 0.0019 | 67.5968
14 | 1.4465 | 0.02327 | 0.0061 | 62.1616
14.5 | 1.4651 | 0.02528 | 0.0093 | 57.9549
15 | 1.4787 | 0.02788 | 0.0122 | 53.038
15.5 | 1.4839 | 0.0314 | 0.0148 | 47.258
16 | 1.4859 | 0.03556 | 0.0166 | 41.7857
16.5 | 1.4742 | 0.04151 | 0.0175 | 35.5143
17 | 1.4625 | 0.04816 | 0.0169 | 30.3675
17.5 | 1.4397 | 0.05713 | 0.0143 | 25.2004
18 | 1.402 | 0.06978 | 0.0084 | 20.0917
18.5 | 1.3536 | 0.08666 | -0.0016 | 15.6197

## 69. Re 4M Mach 0.25 (1)
BIGFOIL.COM POLAR EXPORT
NACA65-210 a=0.0
NACA65-210 a=0.0 |  |  |  | Cl Max: | 0.919 | at alpha= | 8.5 | deg
JavaFoil+Calcfoil stall+Eppler ext transition |  |  |  | L/D Max: | 106.104 | at alpha= | 6 | deg
Re: | 4000000 |  |  | Cd Min: | 0.004 | at alpha= | 0 | deg
Mach: | 0.25 |  |  | Cl=0 at alpha= | -0.96721 | deg
|  |  |  | @ Cl=0.1, Cd= | 0.0040028
|  |  |  | @ Cl=0.4, Cd= | 0.09929
|  |  |  | @ Cl=0.6, Cd= | 0.09929
alpha (deg) | Cl | Cd | Cm | Cl/Cd
-11.5 | -0.348 | 0.07781 | -0.001 | -4.471
-11 | -0.395 | 0.07382 | -0.002 | -5.348
-10.5 | -0.432 | 0.07019 | -0.002 | -6.152
-10 | -0.462 | 0.06491 | -0.002 | -7.125
-9.5 | -0.486 | 0.06194 | -0.002 | -7.847
-9 | -0.502 | 0.0583 | -0.002 | -8.609
-8.5 | -0.51 | 0.05412 | -0.003 | -9.432
-8 | -0.511 | 0.05022 | -0.003 | -10.175
-7.5 | -0.504 | 0.04709 | -0.003 | -10.704
-7 | -0.49 | 0.04356 | -0.004 | -11.252
-6.5 | -0.58 | 0.00821 | -0.008 | -70.675
-6 | -0.546 | 0.00787 | -0.009 | -69.391
-5.5 | -0.506 | 0.00762 | -0.01 | -66.367
-5 | -0.46 | 0.00739 | -0.01 | -62.295
-4.5 | -0.41 | 0.00712 | -0.011 | -57.598
-4 | -0.357 | 0.00678 | -0.011 | -52.611
-3.5 | -0.3 | 0.00652 | -0.012 | -46.098
-3 | -0.243 | 0.00637 | -0.012 | -38.111
-2.5 | -0.184 | 0.00622 | -0.013 | -29.561
-2 | -0.124 | 0.00607 | -0.014 | -20.467
-1.5 | -0.064 | 0.00592 | -0.014 | -10.865
-1 | -0.004 | 0.00582 | -0.015 | -0.67
-0.5 | 0.057 | 0.00401 | -0.015 | 14.149
0 | 0.117 | 0.004 | -0.016 | 29.355
0.5 | 0.178 | 0.00404 | -0.017 | 44.119
1 | 0.238 | 0.00406 | -0.017 | 58.656
1.5 | 0.299 | 0.00413 | -0.018 | 72.418
2 | 0.359 | 0.00421 | -0.019 | 85.219
2.5 | 0.419 | 0.00428 | -0.019 | 97.825
3 | 0.478 | 0.00455 | -0.02 | 104.998
3.5 | 0.536 | 0.00685 | -0.02 | 78.281
4 | 0.593 | 0.00655 | -0.021 | 90.547
4.5 | 0.649 | 0.00678 | -0.022 | 95.83
5 | 0.702 | 0.00703 | -0.022 | 99.832
5.5 | 0.751 | 0.00729 | -0.023 | 103.023
6 | 0.796 | 0.0075 | -0.024 | 106.104
6.5 | 0.836 | 0.00949 | -0.024 | 88.063
7 | 0.869 | 0.01003 | -0.025 | 86.679
7.5 | 0.895 | 0.01055 | -0.025 | 84.802
8 | 0.912 | 0.01123 | -0.026 | 81.209
8.5 | 0.919 | 0.01196 | -0.026 | 76.83
9 | 0.912 | 0.0128 | -0.027 | 71.233
9.5 | 0.731 | 0.05875 | -0.014 | 12.448
10 | 0.7 | 0.06318 | -0.014 | 11.074
10.5 | 0.657 | 0.06794 | -0.014 | 9.669
11 | 0.604 | 0.07303 | -0.014 | 8.27
11.5 | 0.542 | 0.07795 | -0.014 | 6.958
12 | 0.474 | 0.08503 | -0.014 | 5.57
12.5 | 0.399 | 0.09183 | -0.014 | 4.342
13 | 0.318 | 0.09483 | -0.015 | 3.351
13.5 | 0.225 | 0.09929 | -0.015 | 2.269

## 70. Re 4M Mach 0.25 (2)
BIGFOIL.COM POLAR EXPORT
NACA65-210 a=0.0
NACA65-210 a=0.0 |  |  |  | Cl Max: | 1.3133 | at alpha= | 12 | deg
XFOIL ncrit=9 |  |  |  | L/D Max: | 99.73 | at alpha= | 7.5 | deg
Re: | 4000000 |  |  | Cd Min: | 0.20307 | at alpha= | 17 | deg
Mach: | 0.25 |  |  | Cl=0 at alpha= | -1.03 | deg
|  |  |  | @ Cl=0.1, Cd= | 0.0038831
|  |  |  | @ Cl=0.4, Cd= | 0.0046288
|  |  |  | @ Cl=0.6, Cd= | 0.0070463
alpha (deg) | Cl | Cd | Cm | Cl/Cd
-14 | -0.6082 | 0.16188 | 0.0213 | -3.7571
-13.5 | -0.6021 | 0.15085 | 0.0164 | -3.9914
-13 | -0.5958 | 0.14067 | 0.0115 | -4.2354
-12.5 | -0.5874 | 0.13133 | 0.007 | -4.4727
-11.5 | -0.5852 | 0.11067 | -0.0031 | -5.2878
-11 | -0.6203 | 0.09282 | -0.0126 | -6.6828
-10.5 | -0.6476 | 0.07802 | -0.0222 | -8.3004
-9.5 | -0.778 | 0.04881 | -0.0338 | -15.9394
-9 | -0.9015 | 0.01595 | -0.0232 | -56.5204
-8.5 | -0.8517 | 0.0139 | -0.0215 | -61.2734
-8 | -0.7979 | 0.0126 | -0.0203 | -63.3254
-7.5 | -0.7458 | 0.01095 | -0.0189 | -68.1096
-7 | -0.6902 | 0.01003 | -0.018 | -68.8136
-6.5 | -0.6328 | 0.00947 | -0.0175 | -66.8215
-6 | -0.5754 | 0.00895 | -0.017 | -64.2905
-5.5 | -0.5175 | 0.00853 | -0.0168 | -60.6682
-5 | -0.4625 | 0.00758 | -0.0161 | -61.0158
-4.5 | -0.4041 | 0.00727 | -0.016 | -55.5846
-4 | -0.3456 | 0.00699 | -0.0161 | -49.4421
-3.5 | -0.287 | 0.00673 | -0.0162 | -42.6449
-3 | -0.2289 | 0.00634 | -0.0162 | -36.1041
-2.5 | -0.17 | 0.00616 | -0.0165 | -27.5974
-2 | -0.1111 | 0.00598 | -0.0168 | -18.5786
-0.5 | 0.0607 | 0.00435 | -0.0178 | 13.954
0 | 0.1171 | 0.00368 | -0.0181 | 31.8207
0.5 | 0.1759 | 0.00355 | -0.0185 | 49.5493
1 | 0.2354 | 0.00357 | -0.019 | 65.9384
1.5 | 0.2951 | 0.00363 | -0.0196 | 81.2948
2 | 0.3529 | 0.00399 | -0.0199 | 88.4461
2.5 | 0.4082 | 0.00474 | -0.02 | 86.1181
3 | 0.4629 | 0.00554 | -0.02 | 83.556
3.5 | 0.5173 | 0.00633 | -0.0199 | 81.722
4 | 0.5729 | 0.00689 | -0.0198 | 83.1495
4.5 | 0.6301 | 0.00722 | -0.0197 | 87.2715
5 | 0.6874 | 0.00751 | -0.0197 | 91.5313
5.5 | 0.7437 | 0.0079 | -0.0194 | 94.1392
6 | 0.8 | 0.00824 | -0.0191 | 97.0874
6.5 | 0.8541 | 0.0088 | -0.0183 | 97.0568
7 | 0.9087 | 0.00919 | -0.0175 | 98.8792
7.5 | 0.9604 | 0.00963 | -0.016 | 99.73
8 | 1.0127 | 0.01035 | -0.0147 | 97.8454
8.5 | 1.071 | 0.01103 | -0.0147 | 97.0988
9 | 1.1227 | 0.01187 | -0.0134 | 94.583
9.5 | 1.1686 | 0.01324 | -0.0111 | 88.2628
10 | 1.2137 | 0.01458 | -0.0087 | 83.2442
10.5 | 1.256 | 0.01606 | -0.0059 | 78.2067
11 | 1.2921 | 0.01794 | -0.0024 | 72.0234
11.5 | 1.3108 | 0.02058 | 0.0035 | 63.6929
12 | 1.3133 | 0.02376 | 0.0106 | 55.2736
12.5 | 1.3 | 0.0286 | 0.0169 | 45.4545
13 | 1.2335 | 0.03897 | 0.022 | 31.6526
13.5 | 1.2096 | 0.04656 | 0.0222 | 25.9794
14 | 1.1721 | 0.05712 | 0.0189 | 20.52
14.5 | 1.1144 | 0.07351 | 0.0094 | 15.1598
15 | 1.0812 | 0.0905 | -0.0026 | 11.947
15.5 | 1.0619 | 0.10696 | -0.0123 | 9.928
16 | 1.0009 | 0.13126 | -0.0263 | 7.6253
16.5 | 0.8501 | 0.18684 | -0.0568 | 4.5499
17 | 0.8453 | 0.20307 | -0.0646 | 4.1626

## 71. Re 4M Mach 0.50 (1)
BIGFOIL.COM POLAR EXPORT
NACA65-210 a=0.0
NACA65-210 a=0.0 |  |  |  | Cl Max: | 1.103 | at alpha= | 20 | deg
JavaFoil+Calcfoil stall+Eppler ext transition |  |  |  | L/D Max: | 106.48 | at alpha= | 3 | deg
Re: | 4000000 |  |  | Cd Min: | 0.00403 | at alpha= | -0.5 | deg
Mach: | 0.5 |  |  | Cl=0 at alpha= | -0.97015 | deg
|  |  |  | @ Cl=0.1, Cd= | 0.0040354
|  |  |  | @ Cl=0.4, Cd= | 0.0042791
|  |  |  | @ Cl=0.6, Cd= | 0.0068155
alpha (deg) | Cl | Cd | Cm | Cl/Cd
-20 | -1.016 | 0.16244 | 0.003 | -6.257
-19.5 | -0.988 | 0.15431 | 0.003 | -6.405
-19 | -0.961 | 0.15039 | 0.003 | -6.39
-18.5 | -0.935 | 0.14646 | 0.002 | -6.383
-18 | -0.909 | 0.14096 | 0.002 | -6.45
-17.5 | -0.883 | 0.13669 | 0.002 | -6.462
-17 | -0.857 | 0.13394 | 0.001 | -6.399
-16.5 | -0.829 | 0.12981 | 0.001 | -6.388
-16 | -0.803 | 0.12435 | 0.001 | -6.456
-15.5 | -0.777 | 0.11795 | 0.001 | -6.586
-15 | -0.751 | 0.11399 | 0 | -6.587
-14.5 | -0.725 | 0.11271 | 0 | -6.43
-14 | -0.697 | 0.10558 | 0 | -6.601
-13.5 | -0.671 | 0.09576 | 0 | -7.006
-13 | -0.644 | 0.08872 | -0.001 | -7.263
-12.5 | -0.618 | 0.08276 | -0.001 | -7.468
-12 | -0.592 | 0.0765 | -0.001 | -7.733
-11.5 | -0.565 | 0.088 | -0.002 | -6.417
-11 | -0.537 | 0.07826 | -0.002 | -6.868
-10.5 | -0.511 | 0.07031 | -0.002 | -7.269
-10 | -0.485 | 0.0636 | -0.002 | -7.624
-9.5 | -0.458 | 0.05873 | -0.003 | -7.805
-9 | -0.432 | 0.05422 | -0.003 | -7.976
-8.5 | -0.408 | 0.04897 | -0.004 | -8.331
-8 | -0.377 | 0.05791 | -0.003 | -6.51
-7.5 | -0.35 | 0.0509 | -0.004 | -6.882
-7 | -0.324 | 0.04653 | -0.004 | -6.956
-6.5 | -0.297 | 0.04261 | -0.004 | -6.977
-6 | -0.27 | 0.04174 | -0.005 | -6.472
-5.5 | -0.282 | 0.04025 | -0.005 | -6.996
-5 | -0.369 | 0.03701 | -0.005 | -9.961
-4.5 | -0.434 | 0.00739 | -0.012 | -58.804
-4 | -0.388 | 0.00721 | -0.013 | -53.844
-3.5 | -0.33 | 0.0069 | -0.013 | -47.872
-3 | -0.269 | 0.00667 | -0.014 | -40.24
-2.5 | -0.204 | 0.00641 | -0.015 | -31.892
-2 | -0.139 | 0.0062 | -0.015 | -22.338
-1.5 | -0.072 | 0.00604 | -0.016 | -11.877
-1 | -0.004 | 0.0059 | -0.017 | -0.738
-0.5 | 0.063 | 0.00403 | -0.017 | 15.708
0 | 0.131 | 0.00404 | -0.018 | 32.476
0.5 | 0.199 | 0.00408 | -0.019 | 48.832
1 | 0.266 | 0.00413 | -0.019 | 64.553
1.5 | 0.334 | 0.00422 | -0.02 | 79.08
2 | 0.401 | 0.00428 | -0.021 | 93.775
2.5 | 0.468 | 0.00445 | -0.021 | 105.01
3 | 0.533 | 0.005 | -0.022 | 106.48
3.5 | 0.596 | 0.0068 | -0.023 | 87.666
4 | 0.658 | 0.00704 | -0.024 | 93.479
4.5 | 0.716 | 0.00888 | -0.024 | 80.612
5 | 0.765 | 0.00941 | -0.025 | 81.302
5.5 | 0.801 | 0.00998 | -0.026 | 80.223
6 | 0.811 | 0.01073 | -0.026 | 75.568
6.5 | 0.617 | 0.0411 | -0.015 | 15.008
7 | 0.424 | 0.04655 | -0.012 | 9.115
7.5 | 0.549 | 0.01303 | -0.028 | 42.112
8 | 0.479 | 0.05018 | -0.015 | 9.552
8.5 | 0.504 | 0.05588 | -0.014 | 9.012
9 | 0.529 | 0.06276 | -0.014 | 8.43
9.5 | 0.671 | 0.01606 | -0.03 | 41.781
10 | 0.588 | 0.061 | -0.018 | 9.631
10.5 | 0.609 | 0.06949 | -0.016 | 8.761
11 | 0.634 | 0.07824 | -0.016 | 8.107
11.5 | 0.66 | 0.08712 | -0.016 | 7.581
12 | 0.687 | 0.07901 | -0.018 | 8.701
12.5 | 0.713 | 0.08601 | -0.018 | 8.292
13 | 0.739 | 0.09359 | -0.018 | 7.892
13.5 | 0.765 | 0.10138 | -0.019 | 7.55
14 | 0.791 | 0.10632 | -0.019 | 7.439
14.5 | 0.816 | 0.10983 | -0.02 | 7.433
15 | 0.842 | 0.11421 | -0.02 | 7.372
15.5 | 0.87 | 0.12008 | -0.022 | 7.245
16 | 0.895 | 0.12479 | -0.022 | 7.169
16.5 | 0.92 | 0.12736 | -0.022 | 7.223
17 | 0.946 | 0.13338 | -0.023 | 7.089
17.5 | 0.974 | 0.14016 | -0.024 | 6.949
18 | 1.001 | 0.14563 | -0.025 | 6.874
18.5 | 1.023 | 0.14857 | -0.025 | 6.887
19 | 1.049 | 0.15287 | -0.025 | 6.859
19.5 | 1.074 | 0.1578 | -0.026 | 6.809
20 | 1.103 | 0.16152 | -0.028 | 6.832

## 72. Re 4M Mach 0.50 (2)
BIGFOIL.COM POLAR EXPORT
NACA65-210 a=0.0
NACA65-210 a=0.0 |  |  |  | Cl Max: | 1.0164 | at alpha= | 20 | deg
XFOIL ncrit=9 |  |  |  | L/D Max: | 95.8333 | at alpha= | 2 | deg
Re: | 4000000 |  |  | Cd Min: | 0.28934 | at alpha= | 20 | deg
Mach: | 0.5 |  |  | Cl=0 at alpha= | -1.0782 | deg
|  |  |  | @ Cl=0.1, Cd= | 0.0044307
|  |  |  | @ Cl=0.4, Cd= | 0.0041839
|  |  |  | @ Cl=0.6, Cd= | 0.0071503
alpha (deg) | Cl | Cd | Cm | Cl/Cd
-20 | -0.8834 | 0.28055 | 0.0911 | -3.1488
-19.5 | -0.8609 | 0.27193 | 0.0856 | -3.1659
-19 | -0.8385 | 0.26318 | 0.0802 | -3.186
-18.5 | -0.8161 | 0.25437 | 0.0748 | -3.2083
-18 | -0.7939 | 0.24563 | 0.0695 | -3.2321
-17.5 | -0.7718 | 0.23677 | 0.0643 | -3.2597
-17 | -0.7507 | 0.22813 | 0.059 | -3.2907
-16.5 | -0.7289 | 0.21953 | 0.0538 | -3.3203
-16 | -0.7069 | 0.21133 | 0.0488 | -3.345
-15.5 | -0.6847 | 0.20243 | 0.0438 | -3.3824
-15 | -0.6637 | 0.19343 | 0.0388 | -3.4312
-14.5 | -0.6435 | 0.18469 | 0.0339 | -3.4842
-14 | -0.6254 | 0.17601 | 0.029 | -3.5532
-13.5 | -0.6072 | 0.16704 | 0.0241 | -3.6351
-13 | -0.5904 | 0.15774 | 0.0192 | -3.7429
-12.5 | -0.5757 | 0.14814 | 0.0142 | -3.8862
-12 | -0.5614 | 0.13843 | 0.0093 | -4.0555
-11.5 | -0.5499 | 0.12903 | 0.0044 | -4.2618
-11 | -0.541 | 0.11943 | -0.0007 | -4.5299
-9.5 | -0.5086 | 0.09247 | -0.0175 | -5.5002
-9 | -0.5079 | 0.08375 | -0.0218 | -6.0645
-8.5 | -0.5104 | 0.07431 | -0.0275 | -6.8685
-8 | -0.5208 | 0.06328 | -0.0366 | -8.2301
-7.5 | -0.5479 | 0.0539 | -0.0427 | -10.1651
-6.5 | -0.5814 | 0.03804 | -0.0388 | -15.2839
-6 | -0.5733 | 0.02926 | -0.0354 | -19.5933
-5 | -0.5039 | 0.01486 | -0.0279 | -33.9098
-4.5 | -0.4533 | 0.00955 | -0.0245 | -47.466
-4 | -0.3896 | 0.00824 | -0.0225 | -47.2816
-3.5 | -0.3242 | 0.00745 | -0.0212 | -43.5168
-3 | -0.2574 | 0.00695 | -0.0204 | -37.036
-2.5 | -0.1912 | 0.00642 | -0.0199 | -29.7819
-2 | -0.1237 | 0.0062 | -0.0199 | -19.9516
-1 | 0.0105 | 0.0058 | -0.0203 | 1.8103
-0.5 | 0.0736 | 0.00495 | -0.0205 | 14.8687
0 | 0.1341 | 0.00376 | -0.0205 | 35.6649
0.5 | 0.2013 | 0.00367 | -0.021 | 54.8501
1 | 0.2692 | 0.00371 | -0.0216 | 72.5606
1.5 | 0.3372 | 0.00378 | -0.0221 | 89.2063
2 | 0.4025 | 0.0042 | -0.0223 | 95.8333
2.5 | 0.4635 | 0.00514 | -0.022 | 90.1751
3 | 0.5227 | 0.00623 | -0.0213 | 83.9005
3.5 | 0.584 | 0.00705 | -0.0204 | 82.8369
4 | 0.6494 | 0.00746 | -0.0197 | 87.0509
4.5 | 0.7156 | 0.00784 | -0.0188 | 91.2755
5 | 0.7803 | 0.0084 | -0.0173 | 92.8929
5.5 | 0.8446 | 0.00903 | -0.0153 | 93.5327
6 | 0.9035 | 0.01007 | -0.012 | 89.7219
6.5 | 0.9522 | 0.01178 | -0.0068 | 80.8319
7 | 0.9818 | 0.015 | 0.001 | 65.4533
7.5 | 0.9896 | 0.02267 | 0.0086 | 43.6524
8 | 0.9691 | 0.02911 | 0.0181 | 33.291
8.5 | 0.9379 | 0.03557 | 0.0247 | 26.3677
9 | 0.904 | 0.04344 | 0.0264 | 20.8103
9.5 | 0.8738 | 0.05265 | 0.0237 | 16.5964
10 | 0.8387 | 0.06503 | 0.0159 | 12.8971
10.5 | 0.8166 | 0.07976 | 0.0049 | 10.2382
11 | 0.8016 | 0.0956 | -0.0056 | 8.3849
11.5 | 0.7871 | 0.10971 | -0.0142 | 7.1744
12 | 0.784 | 0.12179 | -0.0214 | 6.4373
12.5 | 0.7791 | 0.135 | -0.029 | 5.7711
13 | 0.781 | 0.14733 | -0.0359 | 5.301
13.5 | 0.7861 | 0.15951 | -0.0425 | 4.9282
14 | 0.7947 | 0.17123 | -0.0488 | 4.6411
14.5 | 0.8066 | 0.18255 | -0.0548 | 4.4185
15 | 0.8213 | 0.1933 | -0.0606 | 4.2488
15.5 | 0.8383 | 0.20305 | -0.0661 | 4.1285
16 | 0.8563 | 0.21288 | -0.0716 | 4.0225
16.5 | 0.8756 | 0.22213 | -0.077 | 3.9418
17 | 0.8955 | 0.2309 | -0.0824 | 3.8783
17.5 | 0.9144 | 0.2413 | -0.0881 | 3.7895
18 | 0.9342 | 0.25196 | -0.0938 | 3.7077
18.5 | 0.9547 | 0.26177 | -0.0994 | 3.6471
19 | 0.9743 | 0.27063 | -0.105 | 3.6001
19.5 | 0.9952 | 0.27998 | -0.1105 | 3.5545
20 | 1.0164 | 0.28934 | -0.1162 | 3.5128

## 73. Re 5M Mach 0.00 (1)
BIGFOIL.COM POLAR EXPORT
NACA65-210 a=0.0
NACA65-210 a=0.0 |  |  |  | Cl Max: | 0.966 | at alpha= | 9.5 | deg
JavaFoil+Calcfoil stall+Eppler ext transition |  |  |  | L/D Max: | 112.984 | at alpha= | 7 | deg
Re: | 5000000 |  |  | Cd Min: | 0.00391 | at alpha= | -0.5 | deg
Mach: | 0 |  |  | Cl=0 at alpha= | -0.9661 | deg
|  |  |  | @ Cl=0.1, Cd= | 0.0039252
|  |  |  | @ Cl=0.4, Cd= | 0.0043024
|  |  |  | @ Cl=0.6, Cd= | 0.10439
alpha (deg) | Cl | Cd | Cm | Cl/Cd
-12.5 | -0.529 | 0.08469 | -0.001 | -6.243
-12 | -0.548 | 0.07987 | -0.001 | -6.86
-11.5 | -0.565 | 0.07657 | -0.001 | -7.374
-11 | -0.574 | 0.07157 | -0.001 | -8.025
-10.5 | -0.579 | 0.06626 | -0.002 | -8.737
-10 | -0.58 | 0.06212 | -0.002 | -9.332
-9.5 | -0.577 | 0.05835 | -0.002 | -9.886
-9 | -0.57 | 0.0548 | -0.003 | -10.402
-8.5 | -0.559 | 0.05071 | -0.003 | -11.03
-8 | -0.544 | 0.04736 | -0.003 | -11.489
-7.5 | -0.648 | 0.00835 | -0.007 | -77.576
-7 | -0.617 | 0.00806 | -0.008 | -76.608
-6.5 | -0.582 | 0.0077 | -0.008 | -75.584
-6 | -0.542 | 0.00748 | -0.009 | -72.448
-5.5 | -0.498 | 0.00723 | -0.009 | -68.933
-5 | -0.451 | 0.00703 | -0.01 | -64.078
-4.5 | -0.4 | 0.00682 | -0.01 | -58.696
-4 | -0.347 | 0.00664 | -0.011 | -52.291
-3.5 | -0.292 | 0.00645 | -0.011 | -45.236
-3 | -0.235 | 0.00613 | -0.012 | -38.39
-2.5 | -0.178 | 0.00618 | -0.013 | -28.834
-2 | -0.12 | 0.00584 | -0.013 | -20.618
-1.5 | -0.062 | 0.00575 | -0.014 | -10.829
-1 | -0.004 | 0.00562 | -0.014 | -0.672
-0.5 | 0.055 | 0.00391 | -0.015 | 14.057
0 | 0.114 | 0.00393 | -0.016 | 28.938
0.5 | 0.172 | 0.00396 | -0.016 | 43.498
1 | 0.231 | 0.00399 | -0.017 | 57.811
1.5 | 0.289 | 0.00405 | -0.017 | 71.4
2 | 0.348 | 0.00415 | -0.018 | 83.785
2.5 | 0.406 | 0.00432 | -0.019 | 93.976
3 | 0.463 | 0.00469 | -0.019 | 98.806
3.5 | 0.52 | 0.00651 | -0.02 | 79.834
4 | 0.576 | 0.0067 | -0.02 | 85.885
4.5 | 0.63 | 0.0069 | -0.021 | 91.402
5 | 0.683 | 0.00662 | -0.022 | 103.156
5.5 | 0.732 | 0.00683 | -0.022 | 107.195
6 | 0.779 | 0.0071 | -0.023 | 109.679
6.5 | 0.821 | 0.00738 | -0.023 | 111.34
7 | 0.86 | 0.00761 | -0.024 | 112.984
7.5 | 0.894 | 0.00967 | -0.025 | 92.466
8 | 0.923 | 0.01021 | -0.025 | 90.439
8.5 | 0.946 | 0.01072 | -0.026 | 88.192
9 | 0.962 | 0.01128 | -0.026 | 85.297
9.5 | 0.966 | 0.01187 | -0.027 | 81.375
10 | 0.959 | 0.01266 | -0.027 | 75.709
10.5 | 0.942 | 0.01369 | -0.028 | 68.776
11 | 0.898 | 0.01776 | -0.027 | 50.534
11.5 | 0.744 | 0.07102 | -0.016 | 10.471
12 | 0.719 | 0.07658 | -0.015 | 9.385
12.5 | 0.692 | 0.08098 | -0.015 | 8.545
13 | 0.663 | 0.0865 | -0.015 | 7.666
13.5 | 0.632 | 0.09268 | -0.015 | 6.824
14 | 0.601 | 0.0984 | -0.015 | 6.11
14.5 | 0.57 | 0.10439 | -0.016 | 5.459

## 74. Re 5M Mach 0.00 (2)
BIGFOIL.COM POLAR EXPORT
NACA65-210 a=0.0
NACA65-210 a=0.0 |  |  |  | Cl Max: | 1.582 | at alpha= | 17 | deg
XFOIL ncrit=9 |  |  |  | L/D Max: | 107.651 | at alpha= | 9 | deg
Re: | 5000000 |  |  | Cd Min: | 0.08588 | at alpha= | 20 | deg
Mach: | 0 |  |  | Cl=0 at alpha= | -1.0426 | deg
|  |  |  | @ Cl=0.1, Cd= | 0.0039229
|  |  |  | @ Cl=0.4, Cd= | 0.0048287
|  |  |  | @ Cl=0.6, Cd= | 0.0067588
alpha (deg) | Cl | Cd | Cm | Cl/Cd
-17.5 | -1.3287 | 0.05001 | -0.0418 | -26.5687
-17 | -1.3936 | 0.03832 | -0.0438 | -36.3674
-16.5 | -1.4067 | 0.03359 | -0.0415 | -41.8785
-16 | -1.4317 | 0.02877 | -0.0358 | -49.7636
-15.5 | -1.4361 | 0.02592 | -0.0292 | -55.4051
-15 | -1.4161 | 0.02335 | -0.0258 | -60.6467
-14.5 | -1.3863 | 0.02125 | -0.0234 | -65.2376
-14 | -1.3503 | 0.01952 | -0.0216 | -69.1752
-13.5 | -1.3104 | 0.01802 | -0.0202 | -72.7192
-13 | -1.2673 | 0.01674 | -0.0192 | -75.7049
-12.5 | -1.2216 | 0.01567 | -0.0184 | -77.9579
-12 | -1.1714 | 0.01479 | -0.0183 | -79.2022
-11.5 | -1.1282 | 0.01408 | -0.0165 | -80.1278
-11 | -1.0836 | 0.01278 | -0.0152 | -84.7887
-10.5 | -1.0351 | 0.01191 | -0.0145 | -86.9102
-10 | -0.9844 | 0.01127 | -0.0141 | -87.3469
-9.5 | -0.9326 | 0.01072 | -0.0138 | -86.9963
-9 | -0.8801 | 0.01024 | -0.0137 | -85.9473
-8.5 | -0.8265 | 0.00989 | -0.0137 | -83.5693
-8 | -0.7744 | 0.00919 | -0.0134 | -84.2655
-7.5 | -0.721 | 0.00868 | -0.0133 | -83.0645
-7 | -0.6667 | 0.0083 | -0.0134 | -80.3253
-6.5 | -0.6121 | 0.00794 | -0.0135 | -77.0907
-6 | -0.5568 | 0.00767 | -0.0137 | -72.5945
-5.5 | -0.5012 | 0.00745 | -0.0139 | -67.2752
-5 | -0.4467 | 0.00692 | -0.0139 | -64.552
-4.5 | -0.3908 | 0.00667 | -0.0142 | -58.5907
-4 | -0.3346 | 0.00645 | -0.0145 | -51.876
-3.5 | -0.2781 | 0.00627 | -0.0149 | -44.3541
-3 | -0.2219 | 0.00601 | -0.0152 | -36.9218
-2.5 | -0.1652 | 0.00585 | -0.0155 | -28.2393
-2 | -0.1083 | 0.00571 | -0.016 | -18.9667
-1.5 | -0.0515 | 0.00557 | -0.0164 | -9.246
-1 | 0.0048 | 0.00528 | -0.0168 | 0.90909
-0.5 | 0.0596 | 0.00459 | -0.0172 | 12.9847
0 | 0.1135 | 0.0037 | -0.0175 | 30.6757
0.5 | 0.1696 | 0.00341 | -0.0179 | 49.7361
1 | 0.2269 | 0.00342 | -0.0184 | 66.345
1.5 | 0.2841 | 0.00352 | -0.0189 | 80.7102
2 | 0.3389 | 0.00407 | -0.0192 | 83.2678
2.5 | 0.3929 | 0.00474 | -0.0195 | 82.8903
3 | 0.4465 | 0.00541 | -0.0197 | 82.5323
3.5 | 0.5001 | 0.00603 | -0.0198 | 82.9353
4 | 0.5543 | 0.00651 | -0.0199 | 85.1459
4.5 | 0.6094 | 0.00681 | -0.0201 | 89.486
5.5 | 0.7189 | 0.00738 | -0.0204 | 97.4119
6 | 0.7732 | 0.00764 | -0.0205 | 101.2042
6.5 | 0.8264 | 0.00803 | -0.0204 | 102.9141
7 | 0.8793 | 0.00837 | -0.0203 | 105.0538
7.5 | 0.9311 | 0.0087 | -0.02 | 107.023
8.5 | 1.0307 | 0.0096 | -0.0186 | 107.3646
9 | 1.0862 | 0.01009 | -0.0193 | 107.6511
9.5 | 1.1363 | 0.01068 | -0.019 | 106.3951
10 | 1.1839 | 0.01151 | -0.0182 | 102.8584
10.5 | 1.2325 | 0.01214 | -0.0176 | 101.5239
11 | 1.2796 | 0.01284 | -0.0169 | 99.6573
11.5 | 1.3246 | 0.01368 | -0.0159 | 96.8275
12 | 1.3677 | 0.01458 | -0.0146 | 93.8066
12.5 | 1.4077 | 0.01563 | -0.0129 | 90.064
13 | 1.4412 | 0.01708 | -0.0103 | 84.3794
13.5 | 1.4728 | 0.01826 | -0.0074 | 80.6572
14 | 1.4922 | 0.01953 | -0.0026 | 76.4055
14.5 | 1.5156 | 0.02077 | 0.001 | 72.9706
15 | 1.537 | 0.02233 | 0.0042 | 68.8312
15.5 | 1.5527 | 0.02444 | 0.0075 | 63.5311
16 | 1.5667 | 0.02688 | 0.0102 | 58.285
16.5 | 1.5746 | 0.03004 | 0.0126 | 52.4168
17 | 1.582 | 0.03352 | 0.0143 | 47.1957
17.5 | 1.5817 | 0.03805 | 0.0155 | 41.569
18 | 1.5752 | 0.04361 | 0.0157 | 36.1202
18.5 | 1.5689 | 0.04975 | 0.0147 | 31.5357
19 | 1.5439 | 0.05914 | 0.0118 | 26.1059
19.5 | 1.5156 | 0.07027 | 0.0068 | 21.5682
20 | 1.4704 | 0.08588 | -0.0019 | 17.1216

## 75. Re 5M Mach 0.10 (1)
BIGFOIL.COM POLAR EXPORT
NACA65-210 a=0.0
NACA65-210 a=0.0 |  |  |  | Cl Max: | 0.959 | at alpha= | 9.5 | deg
JavaFoil+Calcfoil stall+Eppler ext transition |  |  |  | L/D Max: | 111.747 | at alpha= | 6.5 | deg
Re: | 5000000 |  |  | Cd Min: | 0.00393 | at alpha= | -0.5 | deg
Mach: | 0.1 |  |  | Cl=0 at alpha= | -0.9661 | deg
|  |  |  | @ Cl=0.1, Cd= | 0.00393
|  |  |  | @ Cl=0.4, Cd= | 0.004287
|  |  |  | @ Cl=0.6, Cd= | 0.10603
alpha (deg) | Cl | Cd | Cm | Cl/Cd
-12.5 | -0.5 | 0.08469 | -0.001 | -5.902
-12 | -0.523 | 0.08139 | -0.001 | -6.422
-11.5 | -0.543 | 0.07623 | -0.001 | -7.126
-11 | -0.556 | 0.07183 | -0.001 | -7.745
-10.5 | -0.564 | 0.06671 | -0.002 | -8.454
-10 | -0.568 | 0.06271 | -0.002 | -9.054
-9.5 | -0.568 | 0.05903 | -0.002 | -9.615
-9 | -0.563 | 0.0552 | -0.003 | -10.198
-8.5 | -0.554 | 0.0511 | -0.003 | -10.847
-8 | -0.54 | 0.04804 | -0.003 | -11.247
-7.5 | -0.646 | 0.00834 | -0.007 | -77.442
-7 | -0.617 | 0.00812 | -0.008 | -75.951
-6.5 | -0.582 | 0.00776 | -0.008 | -75.075
-6 | -0.543 | 0.00748 | -0.009 | -72.63
-5.5 | -0.499 | 0.00729 | -0.009 | -68.491
-5 | -0.452 | 0.00706 | -0.01 | -64.005
-4.5 | -0.402 | 0.00679 | -0.01 | -59.132
-4 | -0.349 | 0.00664 | -0.011 | -52.482
-3.5 | -0.293 | 0.00651 | -0.012 | -45.01
-3 | -0.237 | 0.00617 | -0.012 | -38.307
-2.5 | -0.179 | 0.00599 | -0.013 | -29.9
-2 | -0.121 | 0.00584 | -0.013 | -20.733
-1.5 | -0.063 | 0.00572 | -0.014 | -10.938
-1 | -0.004 | 0.00562 | -0.014 | -0.676
-0.5 | 0.055 | 0.00393 | -0.015 | 14.045
0 | 0.114 | 0.00393 | -0.016 | 29.063
0.5 | 0.173 | 0.00397 | -0.016 | 43.677
1 | 0.232 | 0.004 | -0.017 | 57.967
1.5 | 0.291 | 0.00406 | -0.017 | 71.609
2 | 0.349 | 0.00414 | -0.018 | 84.498
2.5 | 0.408 | 0.00431 | -0.019 | 94.693
3 | 0.465 | 0.00471 | -0.019 | 98.84
3.5 | 0.522 | 0.00651 | -0.02 | 80.22
4 | 0.578 | 0.00669 | -0.02 | 86.492
4.5 | 0.633 | 0.00648 | -0.021 | 97.737
5 | 0.686 | 0.00669 | -0.022 | 102.486
5.5 | 0.735 | 0.00683 | -0.022 | 107.609
6 | 0.781 | 0.00709 | -0.023 | 110.243
6.5 | 0.824 | 0.00737 | -0.024 | 111.747
7 | 0.862 | 0.00933 | -0.024 | 92.402
7.5 | 0.895 | 0.00974 | -0.025 | 91.898
8 | 0.923 | 0.01021 | -0.025 | 90.346
8.5 | 0.944 | 0.01082 | -0.026 | 87.21
9 | 0.958 | 0.0114 | -0.026 | 84.031
9.5 | 0.959 | 0.01206 | -0.027 | 79.447
10 | 0.947 | 0.01289 | -0.027 | 73.436
10.5 | 0.924 | 0.01408 | -0.028 | 65.605
11 | 0.751 | 0.06473 | -0.017 | 11.605
11.5 | 0.722 | 0.07258 | -0.015 | 9.946
12 | 0.694 | 0.07716 | -0.015 | 8.991
12.5 | 0.663 | 0.08184 | -0.015 | 8.101
13 | 0.63 | 0.08828 | -0.015 | 7.131
13.5 | 0.595 | 0.09464 | -0.015 | 6.289
14 | 0.56 | 0.09944 | -0.015 | 5.631
14.5 | 0.525 | 0.10603 | -0.015 | 4.952

## 76. Re 5M Mach 0.10 (2)
BIGFOIL.COM POLAR EXPORT
NACA65-210 a=0.0
NACA65-210 a=0.0 |  |  |  | Cl Max: | 1.5414 | at alpha= | 16.5 | deg
XFOIL ncrit=9 |  |  |  | L/D Max: | 107.079 | at alpha= | 8.5 | deg
Re: | 5000000 |  |  | Cd Min: | 0.10428 | at alpha= | 19.5 | deg
Mach: | 0.1 |  |  | Cl=0 at alpha= | -1.0441 | deg
|  |  |  | @ Cl=0.1, Cd= | 0.0039362
|  |  |  | @ Cl=0.4, Cd= | 0.0048127
|  |  |  | @ Cl=0.6, Cd= | 0.0067626
alpha (deg) | Cl | Cd | Cm | Cl/Cd
-16 | -1.2339 | 0.04825 | -0.0444 | -25.5731
-15.5 | -1.3304 | 0.03495 | -0.0427 | -38.0658
-15 | -1.3646 | 0.02975 | -0.0353 | -45.8689
-14.5 | -1.3646 | 0.02584 | -0.0297 | -52.8096
-14 | -1.3425 | 0.02276 | -0.0265 | -58.9851
-13.5 | -1.3097 | 0.02042 | -0.0242 | -64.1381
-13 | -1.2711 | 0.01848 | -0.0225 | -68.7825
-12.5 | -1.2277 | 0.01697 | -0.0211 | -72.3453
-12 | -1.1782 | 0.01571 | -0.0208 | -74.9968
-11.5 | -1.1364 | 0.01475 | -0.0185 | -77.0441
-11 | -1.088 | 0.01398 | -0.0175 | -77.8255
-10.5 | -1.0425 | 0.01245 | -0.0161 | -83.7349
-10 | -0.9918 | 0.01164 | -0.0154 | -85.2062
-9.5 | -0.9396 | 0.01102 | -0.015 | -85.2632
-9 | -0.8867 | 0.01045 | -0.0146 | -84.8517
-8.5 | -0.8327 | 0.01003 | -0.0145 | -83.0209
-8 | -0.7776 | 0.00977 | -0.0145 | -79.5906
-7.5 | -0.7261 | 0.0088 | -0.0139 | -82.5114
-7 | -0.6712 | 0.0084 | -0.0139 | -79.9048
-6.5 | -0.6161 | 0.00802 | -0.0139 | -76.8204
-6 | -0.5604 | 0.00773 | -0.014 | -72.4968
-5.5 | -0.5044 | 0.00748 | -0.0142 | -67.4332
-5 | -0.4495 | 0.00696 | -0.0142 | -64.5833
-4.5 | -0.3932 | 0.0067 | -0.0144 | -58.6866
-4 | -0.3366 | 0.00647 | -0.0147 | -52.0247
-3.5 | -0.2798 | 0.00628 | -0.015 | -44.5541
-3 | -0.2231 | 0.00602 | -0.0153 | -37.0598
-2.5 | -0.1661 | 0.00586 | -0.0157 | -28.3447
-2 | -0.1089 | 0.00572 | -0.0161 | -19.0385
-1.5 | -0.0517 | 0.00558 | -0.0165 | -9.2652
-1 | 0.005 | 0.0053 | -0.0169 | 0.9434
-0.5 | 0.0601 | 0.0046 | -0.0173 | 13.0652
0 | 0.1142 | 0.0037 | -0.0176 | 30.8649
0.5 | 0.1706 | 0.00341 | -0.018 | 50.0293
1 | 0.2282 | 0.00343 | -0.0185 | 66.5306
1.5 | 0.2858 | 0.00353 | -0.019 | 80.9632
2 | 0.3409 | 0.00408 | -0.0193 | 83.5539
2.5 | 0.3951 | 0.00475 | -0.0196 | 83.1789
3 | 0.449 | 0.00544 | -0.0197 | 82.5368
3.5 | 0.5029 | 0.00606 | -0.0198 | 82.9868
4 | 0.5574 | 0.00654 | -0.0199 | 85.2294
4.5 | 0.6129 | 0.00683 | -0.0201 | 89.7365
5 | 0.6684 | 0.00708 | -0.0203 | 94.4068
5.5 | 0.7232 | 0.00741 | -0.0204 | 97.5978
6 | 0.778 | 0.00768 | -0.0204 | 101.3021
6.5 | 0.8312 | 0.00811 | -0.0202 | 102.4908
7 | 0.8849 | 0.00842 | -0.0201 | 105.095
7.5 | 0.937 | 0.00877 | -0.0197 | 106.8415
8.5 | 1.0376 | 0.00969 | -0.0181 | 107.0795
9 | 1.0932 | 0.01022 | -0.0187 | 106.9667
9.5 | 1.1432 | 0.0109 | -0.0181 | 104.8807
10 | 1.1916 | 0.01169 | -0.0173 | 101.9333
10.5 | 1.2402 | 0.01238 | -0.0165 | 100.1777
11 | 1.287 | 0.01317 | -0.0155 | 97.7221
11.5 | 1.3315 | 0.0141 | -0.0142 | 94.4326
12 | 1.3734 | 0.01515 | -0.0125 | 90.6535
12.5 | 1.4083 | 0.01667 | -0.0098 | 84.4811
13 | 1.4457 | 0.01773 | -0.0076 | 81.5398
13.5 | 1.4687 | 0.01905 | -0.003 | 77.0971
14 | 1.4864 | 0.02063 | 0.0018 | 72.0504
14.5 | 1.5065 | 0.0223 | 0.0056 | 67.5561
15 | 1.5221 | 0.0245 | 0.0091 | 62.1265
15.5 | 1.5338 | 0.02719 | 0.0122 | 56.4104
16 | 1.5407 | 0.03053 | 0.0148 | 50.4651
16.5 | 1.5414 | 0.03473 | 0.0167 | 44.3824
17 | 1.5388 | 0.03967 | 0.0177 | 38.79
17.5 | 1.5256 | 0.04627 | 0.0175 | 32.9717
18 | 1.5048 | 0.05465 | 0.0154 | 27.5352
18.5 | 1.4836 | 0.06424 | 0.0116 | 23.0946
19 | 1.4264 | 0.08138 | 0.0022 | 17.5276
19.5 | 1.3556 | 0.10428 | -0.0122 | 12.9996

## 77. Re 5M Mach 0.25 (1)
BIGFOIL.COM POLAR EXPORT
NACA65-210 a=0.0
NACA65-210 a=0.0 |  |  |  | Cl Max: | 0.92 | at alpha= | 8.5 | deg
JavaFoil+Calcfoil stall+Eppler ext transition |  |  |  | L/D Max: | 109.521 | at alpha= | 6 | deg
Re: | 5000000 |  |  | Cd Min: | 0.00392 | at alpha= | -0.5 | deg
Mach: | 0.25 |  |  | Cl=0 at alpha= | -0.96721 | deg
|  |  |  | @ Cl=0.1, Cd= | 0.0039415
|  |  |  | @ Cl=0.4, Cd= | 0.09745
|  |  |  | @ Cl=0.6, Cd= | 0.09745
alpha (deg) | Cl | Cd | Cm | Cl/Cd
-11.5 | -0.348 | 0.07721 | -0.001 | -4.507
-11 | -0.395 | 0.07311 | -0.002 | -5.402
-10.5 | -0.432 | 0.06972 | -0.002 | -6.195
-10 | -0.463 | 0.06439 | -0.002 | -7.185
-9.5 | -0.486 | 0.06137 | -0.002 | -7.923
-9 | -0.502 | 0.05781 | -0.002 | -8.687
-8.5 | -0.511 | 0.05348 | -0.003 | -9.55
-8 | -0.511 | 0.05019 | -0.003 | -10.184
-7.5 | -0.505 | 0.04638 | -0.004 | -10.88
-7 | -0.492 | 0.04242 | -0.004 | -11.587
-6.5 | -0.58 | 0.00795 | -0.008 | -73.025
-6 | -0.546 | 0.00767 | -0.009 | -71.197
-5.5 | -0.506 | 0.00742 | -0.01 | -68.183
-5 | -0.46 | 0.00717 | -0.01 | -64.178
-4.5 | -0.41 | 0.00693 | -0.011 | -59.232
-4 | -0.357 | 0.00674 | -0.011 | -52.988
-3.5 | -0.3 | 0.00635 | -0.012 | -47.292
-3 | -0.243 | 0.00618 | -0.012 | -39.241
-2.5 | -0.184 | 0.00603 | -0.013 | -30.507
-2 | -0.124 | 0.00588 | -0.014 | -21.13
-1.5 | -0.064 | 0.00576 | -0.014 | -11.164
-1 | -0.004 | 0.00564 | -0.015 | -0.692
-0.5 | 0.057 | 0.00392 | -0.015 | 14.468
0 | 0.117 | 0.00395 | -0.016 | 29.756
0.5 | 0.178 | 0.00399 | -0.017 | 44.677
1 | 0.238 | 0.00402 | -0.017 | 59.293
1.5 | 0.299 | 0.00406 | -0.018 | 73.518
2 | 0.359 | 0.00417 | -0.019 | 86.005
2.5 | 0.419 | 0.00438 | -0.019 | 95.714
3 | 0.478 | 0.00475 | -0.02 | 100.554
3.5 | 0.536 | 0.00661 | -0.02 | 81.139
4 | 0.594 | 0.00638 | -0.021 | 93.042
4.5 | 0.649 | 0.0066 | -0.022 | 98.452
5 | 0.702 | 0.00674 | -0.022 | 104.134
5.5 | 0.751 | 0.00698 | -0.023 | 107.635
6 | 0.796 | 0.00727 | -0.024 | 109.521
6.5 | 0.836 | 0.0092 | -0.024 | 90.926
7 | 0.869 | 0.00968 | -0.025 | 89.791
7.5 | 0.896 | 0.01019 | -0.025 | 87.915
8 | 0.913 | 0.01084 | -0.026 | 84.235
8.5 | 0.92 | 0.01152 | -0.026 | 79.859
9 | 0.916 | 0.01224 | -0.027 | 74.844
9.5 | 0.735 | 0.0568 | -0.015 | 12.935
10 | 0.701 | 0.06159 | -0.015 | 11.387
10.5 | 0.658 | 0.06699 | -0.014 | 9.817
11 | 0.605 | 0.07173 | -0.014 | 8.428
11.5 | 0.543 | 0.07713 | -0.014 | 7.038
12 | 0.474 | 0.08288 | -0.014 | 5.716
12.5 | 0.399 | 0.08985 | -0.014 | 4.439
13 | 0.318 | 0.09309 | -0.015 | 3.415
13.5 | 0.225 | 0.09745 | -0.015 | 2.313

## 78. Re 5M Mach 0.25 (2)
BIGFOIL.COM POLAR EXPORT
NACA65-210 a=0.0
NACA65-210 a=0.0 |  |  |  | Cl Max: | 1.3346 | at alpha= | 11.5 | deg
XFOIL ncrit=9 |  |  |  | L/D Max: | 104.714 | at alpha= | 7 | deg
Re: | 5000000 |  |  | Cd Min: | 0.25583 | at alpha= | -20 | deg
Mach: | 0.25 |  |  | Cl=0 at alpha= | -1.0495 | deg
|  |  |  | @ Cl=0.1, Cd= | 0.0040284
|  |  |  | @ Cl=0.4, Cd= | 0.004726
|  |  |  | @ Cl=0.6, Cd= | 0.0067861
alpha (deg) | Cl | Cd | Cm | Cl/Cd
-20 | -0.806 | 0.25583 | 0.0745 | -3.1505
-19.5 | -0.7873 | 0.24867 | 0.07 | -3.166
-19 | -0.7688 | 0.2412 | 0.0655 | -3.1874
-18.5 | -0.7509 | 0.23361 | 0.061 | -3.2143
-18 | -0.7333 | 0.22602 | 0.0566 | -3.2444
-17.5 | -0.7176 | 0.21795 | 0.0519 | -3.2925
-17 | -0.7016 | 0.20947 | 0.0474 | -3.3494
-16.5 | -0.6847 | 0.2016 | 0.0429 | -3.3963
-16 | -0.6675 | 0.19431 | 0.0386 | -3.4352
-15.5 | -0.6517 | 0.18632 | 0.0342 | -3.4977
-15 | -0.6329 | 0.17925 | 0.0301 | -3.5308
-14 | -0.6246 | 0.15493 | 0.0194 | -4.0315
-13.5 | -0.6107 | 0.14736 | 0.0152 | -4.1443
-13 | -0.6016 | 0.13839 | 0.0106 | -4.3471
-12.5 | -0.5928 | 0.12955 | 0.0061 | -4.5758
-12 | -0.5884 | 0.11991 | 0.0013 | -4.907
-11.5 | -0.6112 | 0.10396 | -0.0066 | -5.8792
-11 | -0.6187 | 0.09294 | -0.0127 | -6.657
-10 | -0.7413 | 0.05742 | -0.0373 | -12.9101
-9.5 | -0.9654 | 0.01553 | -0.0235 | -62.1636
-9 | -0.9183 | 0.01294 | -0.0214 | -70.966
-8.5 | -0.8632 | 0.01187 | -0.0201 | -72.7211
-8 | -0.8071 | 0.01101 | -0.0191 | -73.3061
-7.5 | -0.7501 | 0.01031 | -0.0183 | -72.7546
-7 | -0.6961 | 0.00909 | -0.0172 | -76.5787
-6.5 | -0.6381 | 0.00862 | -0.0167 | -74.0255
-6 | -0.5802 | 0.00816 | -0.0163 | -71.1029
-5.5 | -0.5219 | 0.00778 | -0.0161 | -67.0823
-5 | -0.4643 | 0.00728 | -0.0158 | -63.7775
-4.5 | -0.4064 | 0.00685 | -0.0156 | -59.3285
-4 | -0.3476 | 0.0066 | -0.0157 | -52.6667
-3.5 | -0.2887 | 0.00635 | -0.0159 | -45.4646
-3 | -0.23 | 0.00609 | -0.0161 | -37.7668
-2.5 | -0.171 | 0.0059 | -0.0163 | -28.9831
-2 | -0.1119 | 0.00577 | -0.0167 | -19.3934
-1.5 | -0.0528 | 0.00562 | -0.0171 | -9.395
-1 | 0.0058 | 0.00537 | -0.0175 | 1.0801
-0.5 | 0.0626 | 0.00469 | -0.0178 | 13.3475
0 | 0.118 | 0.00371 | -0.0182 | 31.8059
0.5 | 0.1762 | 0.00343 | -0.0185 | 51.3703
1 | 0.2357 | 0.00345 | -0.0191 | 68.3188
1.5 | 0.2952 | 0.00355 | -0.0196 | 83.1549
2 | 0.3518 | 0.00413 | -0.0199 | 85.1816
2.5 | 0.4076 | 0.00482 | -0.0201 | 84.5643
3 | 0.4628 | 0.00556 | -0.0201 | 83.2374
3.5 | 0.5182 | 0.00622 | -0.0201 | 83.3119
4 | 0.575 | 0.00666 | -0.0201 | 86.3363
4.5 | 0.6325 | 0.00695 | -0.0202 | 91.0072
5 | 0.69 | 0.00724 | -0.0202 | 95.3039
5.5 | 0.7472 | 0.00756 | -0.02 | 98.836
6.5 | 0.8596 | 0.00836 | -0.0193 | 102.823
7 | 0.9152 | 0.00874 | -0.0187 | 104.714
7.5 | 0.9684 | 0.00932 | -0.0176 | 103.9056
8 | 1.0204 | 0.00978 | -0.0161 | 104.3354
8.5 | 1.0755 | 0.01035 | -0.0153 | 103.913
9 | 1.1284 | 0.01134 | -0.0142 | 99.5062
9.5 | 1.1795 | 0.01222 | -0.0127 | 96.5221
10 | 1.2273 | 0.01336 | -0.0106 | 91.8638
10.5 | 1.2734 | 0.01457 | -0.0082 | 87.3988
11 | 1.3123 | 0.01631 | -0.0049 | 80.4598
11.5 | 1.3346 | 0.01925 | 0.0004 | 69.3299
12 | 1.3255 | 0.02314 | 0.0093 | 57.2818
12.5 | 1.322 | 0.02697 | 0.0156 | 49.0174
13 | 1.2958 | 0.03318 | 0.0208 | 39.0536
13.5 | 1.2678 | 0.04036 | 0.0231 | 31.4123
14 | 1.2202 | 0.05096 | 0.0218 | 23.9443
14.5 | 1.1804 | 0.06275 | 0.0167 | 18.8112
15 | 1.1386 | 0.078 | 0.007 | 14.5974
15.5 | 1.1119 | 0.09406 | -0.0042 | 11.8212
16 | 1.043 | 0.1212 | -0.02 | 8.6056
16.5 | 0.967 | 0.1502 | -0.0378 | 6.4381

## 79. Re 5M Mach 0.50 (1)
BIGFOIL.COM POLAR EXPORT
NACA65-210 a=0.0
NACA65-210 a=0.0 |  |  |  | Cl Max: | 1.108 | at alpha= | 20 | deg
JavaFoil+Calcfoil stall+Eppler ext transition |  |  |  | L/D Max: | 104.668 | at alpha= | 3 | deg
Re: | 5000000 |  |  | Cd Min: | 0.00394 | at alpha= | -0.5 | deg
Mach: | 0.5 |  |  | Cl=0 at alpha= | -0.97015 | deg
|  |  |  | @ Cl=0.1, Cd= | 0.0039618
|  |  |  | @ Cl=0.4, Cd= | 0.0042487
|  |  |  | @ Cl=0.6, Cd= | 0.0065381
alpha (deg) | Cl | Cd | Cm | Cl/Cd
-20 | -1.017 | 0.15757 | 0.003 | -6.455
-19.5 | -0.99 | 0.15343 | 0.003 | -6.45
-19 | -0.962 | 0.14799 | 0.003 | -6.498
-18.5 | -0.935 | 0.14122 | 0.002 | -6.622
-18 | -0.909 | 0.13823 | 0.002 | -6.579
-17.5 | -0.883 | 0.13183 | 0.002 | -6.701
-17 | -0.858 | 0.13035 | 0.002 | -6.581
-16.5 | -0.83 | 0.12612 | 0.001 | -6.578
-16 | -0.803 | 0.12297 | 0.001 | -6.533
-15.5 | -0.777 | 0.1148 | 0.001 | -6.77
-15 | -0.751 | 0.11118 | 0 | -6.757
-14.5 | -0.725 | 0.10951 | 0 | -6.618
-14 | -0.697 | 0.10439 | 0 | -6.681
-13.5 | -0.672 | 0.09328 | 0 | -7.199
-13 | -0.645 | 0.08625 | -0.001 | -7.479
-12.5 | -0.619 | 0.08017 | -0.001 | -7.721
-12 | -0.593 | 0.07456 | -0.001 | -7.948
-11.5 | -0.565 | 0.07884 | -0.002 | -7.165
-11 | -0.538 | 0.07617 | -0.002 | -7.06
-10.5 | -0.511 | 0.06806 | -0.002 | -7.515
-10 | -0.485 | 0.06251 | -0.003 | -7.766
-9.5 | -0.459 | 0.05782 | -0.003 | -7.944
-9 | -0.434 | 0.0527 | -0.003 | -8.237
-8.5 | -0.5 | 0.01049 | -0.007 | -47.652
-8 | -0.377 | 0.05655 | -0.003 | -6.667
-7.5 | -0.35 | 0.05005 | -0.004 | -7.001
-7 | -0.324 | 0.04583 | -0.004 | -7.069
-6.5 | -0.298 | 0.04211 | -0.005 | -7.069
-6 | -0.27 | 0.04126 | -0.005 | -6.554
-5.5 | -0.282 | 0.04 | -0.005 | -7.041
-5 | -0.369 | 0.03675 | -0.005 | -10.036
-4.5 | -0.434 | 0.00725 | -0.012 | -59.93
-4 | -0.388 | 0.00698 | -0.013 | -55.584
-3.5 | -0.33 | 0.00668 | -0.013 | -49.438
-3 | -0.269 | 0.00646 | -0.014 | -41.59
-2.5 | -0.204 | 0.00619 | -0.015 | -33.019
-2 | -0.139 | 0.00599 | -0.015 | -23.109
-1.5 | -0.072 | 0.00587 | -0.016 | -12.23
-1 | -0.004 | 0.00572 | -0.017 | -0.762
-0.5 | 0.063 | 0.00394 | -0.017 | 16.073
0 | 0.131 | 0.00398 | -0.018 | 32.97
0.5 | 0.199 | 0.00399 | -0.019 | 49.919
1 | 0.266 | 0.00408 | -0.019 | 65.323
1.5 | 0.334 | 0.00416 | -0.02 | 80.18
2 | 0.401 | 0.00425 | -0.021 | 94.375
2.5 | 0.467 | 0.00471 | -0.021 | 99.203
3 | 0.533 | 0.00509 | -0.022 | 104.668
3.5 | 0.596 | 0.00652 | -0.023 | 91.442
4 | 0.658 | 0.0068 | -0.024 | 96.718
4.5 | 0.716 | 0.00859 | -0.024 | 83.37
5 | 0.766 | 0.00909 | -0.025 | 84.253
5.5 | 0.801 | 0.00964 | -0.026 | 83.139
6 | 0.812 | 0.01036 | -0.026 | 78.339
6.5 | 0.754 | 0.01122 | -0.027 | 67.148
7 | 0.425 | 0.04595 | -0.013 | 9.238
7.5 | 0.552 | 0.01251 | -0.028 | 44.135
8 | 0.58 | 0.01359 | -0.028 | 42.651
8.5 | 0.504 | 0.05527 | -0.014 | 9.123
9 | 0.529 | 0.06234 | -0.014 | 8.491
9.5 | 0.674 | 0.0153 | -0.03 | 44.029
10 | 0.696 | 0.01777 | -0.031 | 39.144
10.5 | 0.611 | 0.06713 | -0.017 | 9.1
11 | 0.635 | 0.07591 | -0.016 | 8.363
11.5 | 0.661 | 0.08583 | -0.017 | 7.697
12 | 0.69 | 0.07681 | -0.019 | 8.983
12.5 | 0.714 | 0.08296 | -0.019 | 8.61
13 | 0.739 | 0.09283 | -0.019 | 7.966
13.5 | 0.766 | 0.09948 | -0.019 | 7.698
14 | 0.791 | 0.10362 | -0.02 | 7.636
14.5 | 0.817 | 0.10708 | -0.02 | 7.627
15 | 0.843 | 0.11231 | -0.021 | 7.505
15.5 | 0.872 | 0.11643 | -0.022 | 7.485
16 | 0.895 | 0.11987 | -0.022 | 7.465
16.5 | 0.92 | 0.12618 | -0.022 | 7.293
17 | 0.946 | 0.13079 | -0.023 | 7.234
17.5 | 0.975 | 0.13364 | -0.025 | 7.294
18 | 1.003 | 0.14161 | -0.026 | 7.083
18.5 | 1.024 | 0.14531 | -0.025 | 7.044
19 | 1.049 | 0.14856 | -0.026 | 7.06
19.5 | 1.077 | 0.15504 | -0.027 | 6.945
20 | 1.108 | 0.15577 | -0.029 | 7.111

## 80. Re 5M Mach 0.50 (2)
BIGFOIL.COM POLAR EXPORT
NACA65-210 a=0.0
NACA65-210 a=0.0 |  |  |  | Cl Max: | 1.0168 | at alpha= | 20 | deg
XFOIL ncrit=9 |  |  |  | L/D Max: | 98.9302 | at alpha= | 5.5 | deg
Re: | 5000000 |  |  | Cd Min: | 0.2898 | at alpha= | 20 | deg
Mach: | 0.5 |  |  | Cl=0 at alpha= | -1.0737 | deg
|  |  |  | @ Cl=0.1, Cd= | 0.0044933
|  |  |  | @ Cl=0.4, Cd= | 0.0044288
|  |  |  | @ Cl=0.6, Cd= | 0.0068944
alpha (deg) | Cl | Cd | Cm | Cl/Cd
-20 | -0.8842 | 0.28095 | 0.0912 | -3.1472
-19.5 | -0.8614 | 0.27231 | 0.0857 | -3.1633
-19 | -0.8389 | 0.26356 | 0.0803 | -3.183
-18.5 | -0.8165 | 0.25471 | 0.075 | -3.2056
-18 | -0.7942 | 0.24594 | 0.0697 | -3.2292
-17.5 | -0.7728 | 0.23723 | 0.0643 | -3.2576
-17 | -0.7511 | 0.22831 | 0.0591 | -3.2898
-16.5 | -0.7288 | 0.21885 | 0.054 | -3.3301
-15 | -0.6639 | 0.1936 | 0.0389 | -3.4292
-14.5 | -0.6436 | 0.18482 | 0.0339 | -3.4823
-14 | -0.627 | 0.1753 | 0.0288 | -3.5767
-13.5 | -0.6091 | 0.16614 | 0.0239 | -3.6662
-13 | -0.5951 | 0.15573 | 0.0186 | -3.8214
-12.5 | -0.5774 | 0.14744 | 0.0139 | -3.9162
-12 | -0.5629 | 0.13817 | 0.009 | -4.074
-11.5 | -0.5514 | 0.12868 | 0.0041 | -4.285
-10 | -0.5229 | 0.09945 | -0.0133 | -5.2579
-9.5 | -0.519 | 0.09109 | -0.0174 | -5.6977
-8.5 | -0.5197 | 0.07261 | -0.0285 | -7.1574
-8 | -0.5354 | 0.06073 | -0.0391 | -8.8161
-7.5 | -0.56 | 0.05285 | -0.0428 | -10.596
-6.5 | -0.5854 | 0.03761 | -0.0386 | -15.565
-6 | -0.5771 | 0.02871 | -0.0351 | -20.101
-5.5 | -0.5539 | 0.02004 | -0.0308 | -27.6397
-5 | -0.5102 | 0.01343 | -0.0272 | -37.9896
-4.5 | -0.4561 | 0.00915 | -0.024 | -49.847
-4 | -0.3946 | 0.00757 | -0.0218 | -52.1268
-3.5 | -0.3274 | 0.00697 | -0.0207 | -46.9727
-3 | -0.2599 | 0.00653 | -0.02 | -39.8009
-2.5 | -0.1926 | 0.00614 | -0.0197 | -31.3681
-1.5 | -0.0573 | 0.00575 | -0.0199 | -9.9652
-1 | 0.0099 | 0.00559 | -0.0202 | 1.771
-0.5 | 0.0748 | 0.00505 | -0.0205 | 14.8119
0 | 0.135 | 0.00372 | -0.0206 | 36.2903
0.5 | 0.2017 | 0.00354 | -0.0211 | 56.9774
1 | 0.2695 | 0.00356 | -0.0217 | 75.7022
1.5 | 0.3374 | 0.00366 | -0.0222 | 92.1858
2.5 | 0.4628 | 0.0052 | -0.022 | 89
3.5 | 0.5863 | 0.00682 | -0.0208 | 85.9677
4 | 0.6526 | 0.00718 | -0.0202 | 90.8914
4.5 | 0.7191 | 0.00755 | -0.0194 | 95.245
5 | 0.7854 | 0.00801 | -0.0181 | 98.0524
5.5 | 0.8508 | 0.0086 | -0.0162 | 98.9302
6 | 0.9129 | 0.00949 | -0.0134 | 96.196
6.5 | 0.9675 | 0.0109 | -0.0089 | 88.7615
7 | 0.9938 | 0.01466 | -0.0007 | 67.7899
7.5 | 0.9956 | 0.02143 | 0.0089 | 46.4582
8 | 0.9841 | 0.02816 | 0.017 | 34.9467
8.5 | 0.9545 | 0.03415 | 0.0244 | 27.9502
9 | 0.9212 | 0.04164 | 0.0269 | 22.123
9.5 | 0.8909 | 0.05047 | 0.025 | 17.6521
10 | 0.8564 | 0.06211 | 0.0183 | 13.7884
10.5 | 0.8298 | 0.07649 | 0.0076 | 10.8485
11 | 0.8118 | 0.09329 | -0.004 | 8.7019
11.5 | 0.7983 | 0.1071 | -0.0126 | 7.4538
12 | 0.7882 | 0.12068 | -0.0207 | 6.5313
12.5 | 0.7838 | 0.13377 | -0.0283 | 5.8593
13 | 0.7848 | 0.14622 | -0.0353 | 5.3673
13.5 | 0.7892 | 0.15856 | -0.042 | 4.9773
14 | 0.7985 | 0.1699 | -0.0483 | 4.6998
14.5 | 0.8114 | 0.18058 | -0.0542 | 4.4933
15 | 0.826 | 0.19114 | -0.06 | 4.3214
15.5 | 0.8423 | 0.20095 | -0.0656 | 4.1916
16 | 0.8574 | 0.21193 | -0.0716 | 4.0457
16.5 | 0.8766 | 0.22153 | -0.0771 | 3.957
17 | 0.8957 | 0.23155 | -0.0826 | 3.8683
17.5 | 0.915 | 0.24175 | -0.0882 | 3.7849
18 | 0.9352 | 0.25149 | -0.0938 | 3.7186
18.5 | 0.9554 | 0.26174 | -0.0995 | 3.6502
19 | 0.9757 | 0.27131 | -0.1051 | 3.5963
19.5 | 0.9956 | 0.28041 | -0.1107 | 3.5505
20 | 1.0168 | 0.2898 | -0.1164 | 3.5086

## 81. Re 6M Mach 0.00 (1)
BIGFOIL.COM POLAR EXPORT
NACA65-210 a=0.0
NACA65-210 a=0.0 |  |  |  | Cl Max: | 0.967 | at alpha= | 9.5 | deg
JavaFoil+Calcfoil stall+Eppler ext transition |  |  |  | L/D Max: | 116.325 | at alpha= | 7 | deg
Re: | 6000000 |  |  | Cd Min: | 0.00388 | at alpha= | -0.5 | deg
Mach: | 0 |  |  | Cl=0 at alpha= | -0.9661 | deg
|  |  |  | @ Cl=0.1, Cd= | 0.0038952
|  |  |  | @ Cl=0.4, Cd= | 0.0044669
|  |  |  | @ Cl=0.6, Cd= | 0.1028
alpha (deg) | Cl | Cd | Cm | Cl/Cd
-12.5 | -0.529 | 0.08413 | -0.001 | -6.286
-12 | -0.548 | 0.07967 | -0.001 | -6.878
-11.5 | -0.565 | 0.07572 | -0.001 | -7.458
-11 | -0.575 | 0.07165 | -0.001 | -8.019
-10.5 | -0.579 | 0.06602 | -0.002 | -8.769
-10 | -0.58 | 0.06186 | -0.002 | -9.376
-9.5 | -0.577 | 0.05797 | -0.002 | -9.961
-9 | -0.57 | 0.05418 | -0.003 | -10.528
-8.5 | -0.561 | 0.04973 | -0.003 | -11.274
-8 | -0.546 | 0.046 | -0.004 | -11.871
-7.5 | -0.648 | 0.00815 | -0.007 | -79.502
-7 | -0.617 | 0.00789 | -0.008 | -78.222
-6.5 | -0.582 | 0.00753 | -0.008 | -77.287
-6 | -0.542 | 0.00731 | -0.009 | -74.134
-5.5 | -0.498 | 0.00706 | -0.009 | -70.563
-5 | -0.451 | 0.00687 | -0.01 | -65.62
-4.5 | -0.4 | 0.00666 | -0.01 | -60.097
-4 | -0.347 | 0.00643 | -0.011 | -53.998
-3.5 | -0.292 | 0.0063 | -0.011 | -46.329
-3 | -0.235 | 0.00597 | -0.012 | -39.435
-2.5 | -0.178 | 0.00604 | -0.013 | -29.525
-2 | -0.12 | 0.00571 | -0.013 | -21.084
-1.5 | -0.062 | 0.00559 | -0.014 | -11.141
-1 | -0.004 | 0.00548 | -0.014 | -0.689
-0.5 | 0.055 | 0.00388 | -0.015 | 14.152
0 | 0.114 | 0.0039 | -0.016 | 29.181
0.5 | 0.172 | 0.00393 | -0.016 | 43.854
1 | 0.231 | 0.00396 | -0.017 | 58.244
1.5 | 0.289 | 0.00405 | -0.017 | 71.54
2 | 0.348 | 0.00418 | -0.018 | 83.267
2.5 | 0.406 | 0.0045 | -0.019 | 90.105
3 | 0.463 | 0.00477 | -0.019 | 97.116
3.5 | 0.52 | 0.00632 | -0.02 | 82.205
4 | 0.576 | 0.00656 | -0.02 | 87.767
4.5 | 0.63 | 0.00675 | -0.021 | 93.345
5 | 0.683 | 0.00697 | -0.022 | 97.927
5.5 | 0.732 | 0.00668 | -0.022 | 109.604
6 | 0.779 | 0.00691 | -0.023 | 112.624
6.5 | 0.822 | 0.00718 | -0.023 | 114.412
7 | 0.86 | 0.0074 | -0.024 | 116.325
7.5 | 0.895 | 0.00941 | -0.025 | 95.125
8 | 0.923 | 0.00993 | -0.025 | 92.952
8.5 | 0.947 | 0.01042 | -0.026 | 90.81
9 | 0.963 | 0.01092 | -0.026 | 88.248
9.5 | 0.967 | 0.01151 | -0.027 | 84.017
10 | 0.961 | 0.0122 | -0.027 | 78.783
10.5 | 0.945 | 0.01309 | -0.028 | 72.196
11 | 0.914 | 0.015 | -0.028 | 60.939
11.5 | 0.749 | 0.06751 | -0.017 | 11.091
12 | 0.721 | 0.07493 | -0.016 | 9.617
12.5 | 0.693 | 0.07997 | -0.016 | 8.672
13 | 0.664 | 0.08548 | -0.016 | 7.767
13.5 | 0.633 | 0.09158 | -0.016 | 6.911
14 | 0.602 | 0.09752 | -0.016 | 6.169
14.5 | 0.57 | 0.1028 | -0.016 | 5.546

## 82. Re 6M Mach 0.00 (2)
BIGFOIL.COM POLAR EXPORT
NACA65-210 a=0.0
NACA65-210 a=0.0 |  |  |  | Cl Max: | 1.6143 | at alpha= | 17 | deg
XFOIL ncrit=9 |  |  |  | L/D Max: | 112.541 | at alpha= | 9 | deg
Re: | 6000000 |  |  | Cd Min: | 0.07573 | at alpha= | 20 | deg
Mach: | 0 |  |  | Cl=0 at alpha= | -1.0414 | deg
|  |  |  | @ Cl=0.1, Cd= | 0.0040632
|  |  |  | @ Cl=0.4, Cd= | 0.004875
|  |  |  | @ Cl=0.6, Cd= | 0.0065688
alpha (deg) | Cl | Cd | Cm | Cl/Cd
-18 | -1.2949 | 0.06084 | -0.0357 | -21.2837
-17.5 | -1.3538 | 0.04689 | -0.0431 | -28.8718
-17 | -1.4164 | 0.03622 | -0.0435 | -39.1055
-16.5 | -1.4225 | 0.03236 | -0.0407 | -43.9586
-16 | -1.4524 | 0.02755 | -0.0337 | -52.7187
-15.5 | -1.4516 | 0.02465 | -0.0276 | -58.8884
-15 | -1.4293 | 0.0221 | -0.0244 | -64.6742
-14.5 | -1.398 | 0.02003 | -0.0221 | -69.7953
-14 | -1.3619 | 0.01818 | -0.0203 | -74.912
-13.5 | -1.3208 | 0.01674 | -0.019 | -78.9008
-13 | -1.2767 | 0.01552 | -0.018 | -82.2616
-12.5 | -1.2269 | 0.01451 | -0.018 | -84.5555
-12 | -1.1845 | 0.01381 | -0.016 | -85.7712
-11.5 | -1.137 | 0.01312 | -0.0151 | -86.6616
-11 | -1.0871 | 0.01253 | -0.0146 | -86.7598
-10.5 | -1.0396 | 0.01139 | -0.0138 | -91.273
-10 | -0.9891 | 0.01066 | -0.0133 | -92.7861
-9.5 | -0.9371 | 0.01011 | -0.0131 | -92.6904
-9 | -0.8842 | 0.00965 | -0.013 | -91.6269
-8.5 | -0.8304 | 0.00929 | -0.013 | -89.3864
-8 | -0.7757 | 0.00905 | -0.0132 | -85.7127
-7.5 | -0.7236 | 0.00829 | -0.0129 | -87.2859
-7 | -0.6693 | 0.00788 | -0.0129 | -84.9365
-6.5 | -0.6144 | 0.00754 | -0.0131 | -81.4854
-6 | -0.559 | 0.00728 | -0.0133 | -76.7857
-5.5 | -0.5032 | 0.00707 | -0.0136 | -71.174
-5 | -0.448 | 0.00669 | -0.0137 | -66.9656
-4.5 | -0.3921 | 0.00641 | -0.014 | -61.17
-4 | -0.3358 | 0.0062 | -0.0143 | -54.1613
-3.5 | -0.2792 | 0.00604 | -0.0147 | -46.2252
-3 | -0.2226 | 0.00583 | -0.015 | -38.1818
-2.5 | -0.1659 | 0.00566 | -0.0154 | -29.311
-2 | -0.1089 | 0.00555 | -0.0159 | -19.6216
-1.5 | -0.052 | 0.00542 | -0.0163 | -9.5941
-1 | 0.0047 | 0.0052 | -0.0167 | 0.90385
-0.5 | 0.0602 | 0.00468 | -0.0171 | 12.8632
0 | 0.1144 | 0.00384 | -0.0176 | 29.7917
0.5 | 0.1699 | 0.00338 | -0.018 | 50.2663
1 | 0.227 | 0.00335 | -0.0184 | 67.7612
1.5 | 0.284 | 0.00352 | -0.019 | 80.6818
2 | 0.3381 | 0.00422 | -0.0192 | 80.1185
2.5 | 0.3926 | 0.00479 | -0.0195 | 81.9624
3 | 0.4466 | 0.00541 | -0.0197 | 82.5508
3.5 | 0.5008 | 0.00595 | -0.0199 | 84.1681
4 | 0.5555 | 0.00636 | -0.0201 | 87.3428
4.5 | 0.6109 | 0.00662 | -0.0204 | 92.281
5 | 0.6662 | 0.00686 | -0.0206 | 97.1137
6 | 0.7756 | 0.00741 | -0.021 | 104.6694
6.5 | 0.8292 | 0.00778 | -0.0209 | 106.581
7 | 0.8829 | 0.00807 | -0.021 | 109.4052
7.5 | 0.9354 | 0.00843 | -0.0208 | 110.9609
8 | 0.9859 | 0.00891 | -0.0203 | 110.651
8.5 | 1.035 | 0.00924 | -0.0194 | 112.013
9 | 1.0894 | 0.00968 | -0.0198 | 112.5413
9.5 | 1.1398 | 0.01031 | -0.0195 | 110.5529
10 | 1.1892 | 0.01096 | -0.019 | 108.5036
10.5 | 1.2383 | 0.01156 | -0.0185 | 107.1194
11 | 1.2858 | 0.01226 | -0.0178 | 104.8777
11.5 | 1.3314 | 0.01307 | -0.0169 | 101.8669
12 | 1.3742 | 0.01405 | -0.0155 | 97.8078
12.5 | 1.413 | 0.01527 | -0.0136 | 92.5344
13 | 1.4548 | 0.01605 | -0.0123 | 90.6417
13.5 | 1.491 | 0.01712 | -0.0101 | 87.0911
14 | 1.518 | 0.01823 | -0.0063 | 83.2693
14.5 | 1.54 | 0.01934 | -0.002 | 79.6277
15 | 1.5603 | 0.02081 | 0.0018 | 74.9784
15.5 | 1.5783 | 0.02261 | 0.0052 | 69.8054
16 | 1.5921 | 0.02491 | 0.0084 | 63.9141
16.5 | 1.6056 | 0.02742 | 0.011 | 58.5558
17 | 1.6143 | 0.03057 | 0.0131 | 52.8067
17.5 | 1.611 | 0.03511 | 0.015 | 45.8844
18 | 1.6073 | 0.0401 | 0.0158 | 40.0823
18.5 | 1.6091 | 0.04491 | 0.0156 | 35.8294
19 | 1.5892 | 0.05293 | 0.014 | 30.0246
19.5 | 1.5649 | 0.06261 | 0.0105 | 24.9944
20 | 1.527 | 0.07573 | 0.004 | 20.1637

## 83. Re 6M Mach 0.10 (1)
BIGFOIL.COM POLAR EXPORT
NACA65-210 a=0.0
NACA65-210 a=0.0 |  |  |  | Cl Max: | 0.96 | at alpha= | 9.5 | deg
JavaFoil+Calcfoil stall+Eppler ext transition |  |  |  | L/D Max: | 114.876 | at alpha= | 7 | deg
Re: | 6000000 |  |  | Cd Min: | 0.00388 | at alpha= | 0 | deg
Mach: | 0.1 |  |  | Cl=0 at alpha= | -0.9661 | deg
|  |  |  | @ Cl=0.1, Cd= | 0.0038848
|  |  |  | @ Cl=0.4, Cd= | 0.0044753
|  |  |  | @ Cl=0.6, Cd= | 0.10583
alpha (deg) | Cl | Cd | Cm | Cl/Cd
-12.5 | -0.5 | 0.08453 | -0.001 | -5.915
-12 | -0.523 | 0.07977 | -0.001 | -6.553
-11.5 | -0.543 | 0.07578 | -0.001 | -7.17
-11 | -0.557 | 0.07071 | -0.001 | -7.87
-10.5 | -0.564 | 0.06573 | -0.002 | -8.582
-10 | -0.568 | 0.06273 | -0.002 | -9.054
-9.5 | -0.568 | 0.05816 | -0.002 | -9.766
-9 | -0.563 | 0.05444 | -0.003 | -10.349
-8.5 | -0.555 | 0.05036 | -0.003 | -11.021
-8 | -0.542 | 0.04705 | -0.003 | -11.511
-7.5 | -0.646 | 0.00814 | -0.007 | -79.32
-7 | -0.617 | 0.00789 | -0.008 | -78.134
-6.5 | -0.582 | 0.00752 | -0.008 | -77.382
-6 | -0.543 | 0.00731 | -0.009 | -74.283
-5.5 | -0.5 | 0.00707 | -0.009 | -70.687
-5 | -0.452 | 0.00684 | -0.01 | -66.095
-4.5 | -0.402 | 0.00664 | -0.01 | -60.538
-4 | -0.349 | 0.00649 | -0.011 | -53.712
-3.5 | -0.293 | 0.00636 | -0.012 | -46.105
-3 | -0.237 | 0.00601 | -0.012 | -39.335
-2.5 | -0.179 | 0.0061 | -0.013 | -29.375
-2 | -0.121 | 0.00576 | -0.013 | -21.007
-1.5 | -0.063 | 0.00562 | -0.014 | -11.142
-1 | -0.004 | 0.00551 | -0.014 | -0.689
-0.5 | 0.055 | 0.0039 | -0.015 | 14.151
0 | 0.114 | 0.00388 | -0.016 | 29.458
0.5 | 0.173 | 0.00392 | -0.016 | 44.266
1 | 0.232 | 0.00398 | -0.017 | 58.353
1.5 | 0.291 | 0.00406 | -0.017 | 71.693
2 | 0.349 | 0.00419 | -0.018 | 83.393
2.5 | 0.408 | 0.00452 | -0.019 | 90.175
3 | 0.465 | 0.00476 | -0.019 | 97.825
3.5 | 0.522 | 0.00637 | -0.02 | 81.916
4 | 0.578 | 0.00654 | -0.02 | 88.398
4.5 | 0.633 | 0.0068 | -0.021 | 93.147
5 | 0.686 | 0.00653 | -0.022 | 104.98
5.5 | 0.735 | 0.00666 | -0.022 | 110.317
6 | 0.782 | 0.00692 | -0.023 | 112.944
6.5 | 0.824 | 0.00717 | -0.024 | 114.858
7 | 0.862 | 0.00751 | -0.024 | 114.876
7.5 | 0.896 | 0.00946 | -0.025 | 94.71
8 | 0.923 | 0.00992 | -0.025 | 93.085
8.5 | 0.944 | 0.01051 | -0.026 | 89.818
9 | 0.959 | 0.01103 | -0.026 | 87.004
9.5 | 0.96 | 0.01163 | -0.027 | 82.548
10 | 0.949 | 0.01239 | -0.027 | 76.618
10.5 | 0.929 | 0.01335 | -0.028 | 69.543
11 | 0.879 | 0.01751 | -0.027 | 50.223
11.5 | 0.724 | 0.07088 | -0.016 | 10.212
12 | 0.695 | 0.07582 | -0.016 | 9.168
12.5 | 0.664 | 0.08094 | -0.016 | 8.201
13 | 0.63 | 0.08743 | -0.015 | 7.206
13.5 | 0.595 | 0.0928 | -0.015 | 6.416
14 | 0.56 | 0.09919 | -0.015 | 5.648
14.5 | 0.525 | 0.10583 | -0.016 | 4.964

## 84. Re 6M Mach 0.10 (2)
BIGFOIL.COM POLAR EXPORT
NACA65-210 a=0.0
NACA65-210 a=0.0 |  |  |  | Cl Max: | 1.5813 | at alpha= | 17 | deg
XFOIL ncrit=9 |  |  |  | L/D Max: | 111.804 | at alpha= | 9 | deg
Re: | 6000000 |  |  | Cd Min: | 0.10626 | at alpha= | 20 | deg
Mach: | 0.1 |  |  | Cl=0 at alpha= | -1.0421 | deg
|  |  |  | @ Cl=0.1, Cd= | 0.0040759
|  |  |  | @ Cl=0.4, Cd= | 0.0048593
|  |  |  | @ Cl=0.6, Cd= | 0.0065724
alpha (deg) | Cl | Cd | Cm | Cl/Cd
-16.5 | -1.1288 | 0.06927 | -0.0319 | -16.2957
-16 | -1.3044 | 0.04078 | -0.0456 | -31.9863
-15.5 | -1.3627 | 0.03249 | -0.0409 | -41.9421
-15 | -1.391 | 0.02798 | -0.0325 | -49.7141
-14.5 | -1.382 | 0.02414 | -0.0281 | -57.2494
-14 | -1.3584 | 0.021 | -0.025 | -64.6857
-13.5 | -1.3234 | 0.01877 | -0.0228 | -70.5061
-13 | -1.283 | 0.01696 | -0.0211 | -75.6486
-12.5 | -1.2361 | 0.01557 | -0.0203 | -79.3899
-12 | -1.1932 | 0.01457 | -0.0183 | -81.8943
-11.5 | -1.1462 | 0.01366 | -0.017 | -83.9092
-11 | -1.0961 | 0.01295 | -0.0163 | -84.6409
-10.5 | -1.0462 | 0.01208 | -0.0155 | -86.606
-10 | -0.9966 | 0.01101 | -0.0147 | -90.5177
-9.5 | -0.9443 | 0.01036 | -0.0143 | -91.1486
-9 | -0.891 | 0.00983 | -0.014 | -90.6409
-8.5 | -0.8368 | 0.00941 | -0.0138 | -88.9267
-8 | -0.7816 | 0.00914 | -0.0139 | -85.5142
-7.5 | -0.7285 | 0.00843 | -0.0135 | -86.4176
-7 | -0.6739 | 0.00797 | -0.0135 | -84.5546
-6.5 | -0.6186 | 0.00761 | -0.0135 | -81.2878
-6 | -0.5628 | 0.00732 | -0.0136 | -76.8852
-5.5 | -0.5065 | 0.0071 | -0.0139 | -71.338
-5 | -0.4507 | 0.00673 | -0.014 | -66.9688
-4.5 | -0.3945 | 0.00643 | -0.0142 | -61.353
-4 | -0.3378 | 0.00622 | -0.0145 | -54.3087
-3.5 | -0.2808 | 0.00605 | -0.0148 | -46.4132
-3 | -0.2239 | 0.00585 | -0.0152 | -38.2735
-2.5 | -0.1668 | 0.00567 | -0.0156 | -29.418
-2 | -0.1095 | 0.00556 | -0.016 | -19.6942
-1.5 | -0.0522 | 0.00542 | -0.0164 | -9.631
-1 | 0.0048 | 0.00521 | -0.0168 | 0.92131
-0.5 | 0.0607 | 0.00469 | -0.0172 | 12.9424
0 | 0.1151 | 0.00384 | -0.0177 | 29.974
0.5 | 0.1709 | 0.00338 | -0.0181 | 50.5621
1 | 0.2284 | 0.00336 | -0.0186 | 67.9762
1.5 | 0.2857 | 0.00352 | -0.0191 | 81.1648
2 | 0.34 | 0.00422 | -0.0193 | 80.5687
2.5 | 0.3949 | 0.0048 | -0.0196 | 82.2708
3 | 0.4491 | 0.00543 | -0.0198 | 82.7072
3.5 | 0.5036 | 0.00599 | -0.02 | 84.0735
4 | 0.5587 | 0.00638 | -0.0201 | 87.5705
4.5 | 0.6145 | 0.00664 | -0.0204 | 92.5452
5 | 0.6701 | 0.00689 | -0.0206 | 97.2569
5.5 | 0.7254 | 0.00717 | -0.0208 | 101.1715
6 | 0.7803 | 0.00746 | -0.0209 | 104.5979
6.5 | 0.8344 | 0.00782 | -0.0208 | 106.7008
7 | 0.8885 | 0.00812 | -0.0208 | 109.4212
7.5 | 0.9414 | 0.00851 | -0.0205 | 110.6228
8 | 0.9924 | 0.00897 | -0.0199 | 110.6355
8.5 | 1.0418 | 0.00932 | -0.0189 | 111.7811
9 | 1.0968 | 0.00981 | -0.0193 | 111.8043
9.5 | 1.1467 | 0.01054 | -0.0186 | 108.7951
10 | 1.1972 | 0.01113 | -0.0181 | 107.5651
10.5 | 1.2463 | 0.01179 | -0.0174 | 105.7082
11 | 1.2935 | 0.01258 | -0.0165 | 102.8219
11.5 | 1.3387 | 0.01348 | -0.0152 | 99.3101
12 | 1.379 | 0.01475 | -0.0132 | 93.4915
12.5 | 1.4199 | 0.01578 | -0.0114 | 89.981
13 | 1.4611 | 0.01662 | -0.0097 | 87.9122
13.5 | 1.4941 | 0.01782 | -0.0067 | 83.844
14 | 1.5127 | 0.01913 | -0.0015 | 79.0748
14.5 | 1.5326 | 0.02063 | 0.0028 | 74.2899
15 | 1.5486 | 0.02263 | 0.0068 | 68.4313
15.5 | 1.5635 | 0.02489 | 0.0101 | 62.8164
16 | 1.5719 | 0.0279 | 0.0132 | 56.3405
16.5 | 1.5802 | 0.03117 | 0.0155 | 50.6962
17 | 1.5813 | 0.03542 | 0.0172 | 44.6443
17.5 | 1.569 | 0.04145 | 0.018 | 37.8528
18 | 1.554 | 0.04846 | 0.0173 | 32.0677
18.5 | 1.5449 | 0.05556 | 0.0154 | 27.806
19 | 1.5067 | 0.06783 | 0.0101 | 22.2129
19.5 | 1.462 | 0.08311 | 0.0015 | 17.5911
20 | 1.3889 | 0.10626 | -0.0131 | 13.0708

## 85. Re 6M Mach 0.25 (1)
BIGFOIL.COM POLAR EXPORT
NACA65-210 a=0.0
NACA65-210 a=0.0 |  |  |  | Cl Max: | 0.921 | at alpha= | 8.5 | deg
JavaFoil+Calcfoil stall+Eppler ext transition |  |  |  | L/D Max: | 113.089 | at alpha= | 6.5 | deg
Re: | 6000000 |  |  | Cd Min: | 0.00389 | at alpha= | -0.5 | deg
Mach: | 0.25 |  |  | Cl=0 at alpha= | -0.96721 | deg
|  |  |  | @ Cl=0.1, Cd= | 0.0039043
|  |  |  | @ Cl=0.4, Cd= | 0.09818
|  |  |  | @ Cl=0.6, Cd= | 0.09818
alpha (deg) | Cl | Cd | Cm | Cl/Cd
-11.5 | -0.348 | 0.07596 | -0.001 | -4.584
-11 | -0.395 | 0.07257 | -0.002 | -5.443
-10.5 | -0.432 | 0.06881 | -0.002 | -6.278
-10 | -0.463 | 0.06383 | -0.002 | -7.25
-9.5 | -0.486 | 0.06055 | -0.002 | -8.034
-9 | -0.502 | 0.05739 | -0.003 | -8.754
-8.5 | -0.511 | 0.05279 | -0.003 | -9.676
-8 | -0.511 | 0.04942 | -0.003 | -10.349
-7.5 | -0.505 | 0.04584 | -0.004 | -11.016
-7 | -0.494 | 0.04086 | -0.004 | -12.091
-6.5 | -0.58 | 0.00779 | -0.008 | -74.524
-6 | -0.546 | 0.00744 | -0.009 | -73.44
-5.5 | -0.506 | 0.00725 | -0.01 | -69.807
-5 | -0.46 | 0.007 | -0.01 | -65.76
-4.5 | -0.41 | 0.00675 | -0.011 | -60.836
-4 | -0.357 | 0.00658 | -0.011 | -54.265
-3.5 | -0.3 | 0.00619 | -0.012 | -48.542
-3 | -0.243 | 0.00604 | -0.012 | -40.191
-2.5 | -0.184 | 0.0059 | -0.013 | -31.168
-2 | -0.124 | 0.00573 | -0.014 | -21.702
-1.5 | -0.064 | 0.0056 | -0.014 | -11.478
-1 | -0.004 | 0.0055 | -0.015 | -0.709
-0.5 | 0.057 | 0.00389 | -0.015 | 14.569
0 | 0.117 | 0.00391 | -0.016 | 30.034
0.5 | 0.178 | 0.00395 | -0.017 | 45.056
1 | 0.238 | 0.00397 | -0.017 | 60.067
1.5 | 0.299 | 0.00406 | -0.018 | 73.67
2 | 0.359 | 0.00421 | -0.019 | 85.305
2.5 | 0.419 | 0.00455 | -0.019 | 92.101
3 | 0.478 | 0.00485 | -0.02 | 98.569
3.5 | 0.536 | 0.00644 | -0.02 | 83.269
4 | 0.594 | 0.00668 | -0.021 | 88.82
4.5 | 0.65 | 0.00643 | -0.022 | 100.944
5 | 0.702 | 0.00658 | -0.022 | 106.736
5.5 | 0.751 | 0.0068 | -0.023 | 110.448
6 | 0.796 | 0.00707 | -0.024 | 112.572
6.5 | 0.836 | 0.00739 | -0.024 | 113.089
7 | 0.87 | 0.00941 | -0.025 | 92.421
7.5 | 0.896 | 0.00988 | -0.025 | 90.653
8 | 0.914 | 0.01052 | -0.026 | 86.841
8.5 | 0.921 | 0.01119 | -0.027 | 82.337
9 | 0.918 | 0.01187 | -0.027 | 77.342
9.5 | 0.878 | 0.01401 | -0.027 | 62.656
10 | 0.704 | 0.05956 | -0.016 | 11.828
10.5 | 0.658 | 0.06625 | -0.014 | 9.932
11 | 0.605 | 0.07077 | -0.014 | 8.545
11.5 | 0.543 | 0.07567 | -0.015 | 7.18
12 | 0.474 | 0.08228 | -0.014 | 5.762
12.5 | 0.399 | 0.08876 | -0.015 | 4.496
13 | 0.318 | 0.09278 | -0.015 | 3.428
13.5 | 0.226 | 0.09818 | -0.016 | 2.297

## 86. Re 6M Mach 0.25 (2)
BIGFOIL.COM POLAR EXPORT
NACA65-210 a=0.0
NACA65-210 a=0.0 |  |  |  | Cl Max: | 1.3634 | at alpha= | 12.5 | deg
XFOIL ncrit=9 |  |  |  | L/D Max: | 109.351 | at alpha= | 8 | deg
Re: | 6000000 |  |  | Cd Min: | 0.21274 | at alpha= | 17.5 | deg
Mach: | 0.25 |  |  | Cl=0 at alpha= | -1.0475 | deg
|  |  |  | @ Cl=0.1, Cd= | 0.0041433
|  |  |  | @ Cl=0.4, Cd= | 0.004825
|  |  |  | @ Cl=0.6, Cd= | 0.0065796
alpha (deg) | Cl | Cd | Cm | Cl/Cd
-15 | -0.6432 | 0.17457 | 0.0291 | -3.6845
-14.5 | -0.6337 | 0.16443 | 0.0241 | -3.8539
-14 | -0.6284 | 0.15334 | 0.0187 | -4.0981
-13.5 | -0.6144 | 0.14582 | 0.0146 | -4.2134
-13 | -0.6075 | 0.13624 | 0.0097 | -4.459
-12.5 | -0.5985 | 0.12763 | 0.0052 | -4.6893
-12 | -0.6053 | 0.1151 | -0.0009 | -5.2589
-11 | -0.7347 | 0.0668 | -0.034 | -10.9985
-10.5 | -0.7973 | 0.05529 | -0.0387 | -14.4203
-10 | -1.0138 | 0.01794 | -0.0252 | -56.5106
-9.5 | -0.9731 | 0.01433 | -0.0227 | -67.9065
-9 | -0.926 | 0.01174 | -0.0205 | -78.8756
-8.5 | -0.8701 | 0.01078 | -0.0192 | -80.7143
-8 | -0.8129 | 0.01008 | -0.0183 | -80.6448
-7.5 | -0.7551 | 0.00951 | -0.0176 | -79.4006
-7 | -0.699 | 0.00867 | -0.0167 | -80.6228
-6.5 | -0.6416 | 0.00808 | -0.0161 | -79.4059
-6 | -0.5832 | 0.00767 | -0.0158 | -76.0365
-5.5 | -0.5246 | 0.00734 | -0.0156 | -71.4714
-5 | -0.4657 | 0.00707 | -0.0156 | -65.8699
-4.5 | -0.4079 | 0.00658 | -0.0154 | -61.9909
-4 | -0.3489 | 0.00632 | -0.0155 | -55.2057
-3.5 | -0.2899 | 0.00611 | -0.0157 | -47.4468
-3 | -0.2308 | 0.00592 | -0.0159 | -38.9865
-2.5 | -0.1718 | 0.00572 | -0.0162 | -30.035
-2 | -0.1125 | 0.00559 | -0.0166 | -20.1252
-1.5 | -0.0534 | 0.00545 | -0.017 | -9.7982
-1 | 0.0056 | 0.00527 | -0.0174 | 1.0626
-0.5 | 0.0632 | 0.00475 | -0.0178 | 13.3053
0 | 0.119 | 0.00383 | -0.0182 | 31.0705
0.5 | 0.1765 | 0.00339 | -0.0186 | 52.0649
1 | 0.2358 | 0.00337 | -0.0191 | 69.9703
1.5 | 0.295 | 0.00354 | -0.0196 | 83.3333
2 | 0.3509 | 0.00426 | -0.0199 | 82.3709
3 | 0.463 | 0.00555 | -0.0202 | 83.4234
3.5 | 0.519 | 0.00613 | -0.0202 | 84.6656
4 | 0.5765 | 0.00647 | -0.0203 | 89.1036
4.5 | 0.6344 | 0.00674 | -0.0205 | 94.1246
5 | 0.6918 | 0.00705 | -0.0205 | 98.1277
5.5 | 0.7496 | 0.00732 | -0.0204 | 102.4044
6.5 | 0.8631 | 0.00805 | -0.0199 | 107.2174
7 | 0.9193 | 0.00843 | -0.0194 | 109.051
7.5 | 0.9739 | 0.00898 | -0.0186 | 108.4521
8 | 1.0279 | 0.0094 | -0.0175 | 109.3511
8.5 | 1.078 | 0.00995 | -0.0156 | 108.3417
9 | 1.1345 | 0.01074 | -0.0151 | 105.6331
9.5 | 1.1866 | 0.01156 | -0.0137 | 102.6471
10 | 1.2363 | 0.01257 | -0.0118 | 98.3532
10.5 | 1.2832 | 0.01375 | -0.0095 | 93.3236
11 | 1.318 | 0.01596 | -0.0056 | 82.5815
11.5 | 1.3501 | 0.01812 | -0.0015 | 74.5088
12 | 1.3622 | 0.02082 | 0.0054 | 65.4275
12.5 | 1.3634 | 0.02393 | 0.0125 | 56.9745
13 | 1.3434 | 0.02919 | 0.0189 | 46.0226
13.5 | 1.318 | 0.03557 | 0.0229 | 37.0537
14 | 1.2759 | 0.04463 | 0.0237 | 28.5884
14.5 | 1.2345 | 0.05534 | 0.0208 | 22.3076
15 | 1.1937 | 0.06837 | 0.0139 | 17.4594
15.5 | 1.1649 | 0.08244 | 0.0046 | 14.1303
16 | 1.129 | 0.1011 | -0.0082 | 11.1672
16.5 | 1.046 | 0.13071 | -0.0256 | 8.0024
17 | 0.921 | 0.17461 | -0.0521 | 5.2746
17.5 | 0.8576 | 0.21274 | -0.0699 | 4.0312

## 87. Re 6M Mach 0.50 (1)
BIGFOIL.COM POLAR EXPORT
NACA65-210 a=0.0
NACA65-210 a=0.0 |  |  |  | Cl Max: | 1.111 | at alpha= | 20 | deg
JavaFoil+Calcfoil stall+Eppler ext transition |  |  |  | L/D Max: | 103.598 | at alpha= | 4.5 | deg
Re: | 6000000 |  |  | Cd Min: | 0.0039 | at alpha= | -0.5 | deg
Mach: | 0.5 |  |  | Cl=0 at alpha= | -0.97015 | deg
|  |  |  | @ Cl=0.1, Cd= | 0.0039218
|  |  |  | @ Cl=0.4, Cd= | 0.0044454
|  |  |  | @ Cl=0.6, Cd= | 0.0064335
alpha (deg) | Cl | Cd | Cm | Cl/Cd
-20 | -1.018 | 0.15455 | 0.003 | -6.59
-19.5 | -0.99 | 0.1478 | 0.003 | -6.701
-19 | -0.962 | 0.14341 | 0.003 | -6.707
-18.5 | -0.936 | 0.13859 | 0.002 | -6.75
-18 | -0.91 | 0.13566 | 0.002 | -6.706
-17.5 | -0.884 | 0.12929 | 0.002 | -6.836
-17 | -0.858 | 0.12738 | 0.002 | -6.737
-16.5 | -0.83 | 0.12431 | 0.001 | -6.679
-16 | -0.803 | 0.11949 | 0.001 | -6.724
-15.5 | -0.777 | 0.11385 | 0.001 | -6.829
-15 | -0.752 | 0.09991 | 0 | -7.526
-14.5 | -0.725 | 0.11005 | 0 | -6.587
-14 | -0.698 | 0.10175 | 0 | -6.86
-13.5 | -0.672 | 0.09172 | -0.001 | -7.329
-13 | -0.646 | 0.08584 | -0.001 | -7.525
-12.5 | -0.62 | 0.07864 | -0.001 | -7.889
-12 | -0.595 | 0.07296 | -0.001 | -8.155
-11.5 | -0.565 | 0.07764 | -0.002 | -7.28
-11 | -0.538 | 0.07449 | -0.002 | -7.221
-10.5 | -0.512 | 0.06779 | -0.002 | -7.547
-10 | -0.486 | 0.06104 | -0.003 | -7.966
-9.5 | -0.461 | 0.05632 | -0.003 | -8.183
-9 | -0.442 | 0.04655 | -0.004 | -9.495
-8.5 | -0.5 | 0.01026 | -0.007 | -48.769
-8 | -0.377 | 0.05627 | -0.003 | -6.702
-7.5 | -0.35 | 0.04949 | -0.004 | -7.081
-7 | -0.324 | 0.04493 | -0.004 | -7.214
-6.5 | -0.298 | 0.04153 | -0.005 | -7.176
-6 | -0.271 | 0.0409 | -0.005 | -6.615
-5.5 | -0.282 | 0.03959 | -0.005 | -7.117
-5 | -0.369 | 0.03639 | -0.005 | -10.142
-4.5 | -0.434 | 0.00707 | -0.012 | -61.418
-4 | -0.388 | 0.00681 | -0.013 | -56.977
-3.5 | -0.33 | 0.00652 | -0.013 | -50.623
-3 | -0.269 | 0.00628 | -0.014 | -42.745
-2.5 | -0.204 | 0.00607 | -0.015 | -33.661
-2 | -0.139 | 0.00588 | -0.015 | -23.556
-1.5 | -0.072 | 0.0057 | -0.016 | -12.574
-1 | -0.004 | 0.00561 | -0.017 | -0.776
-0.5 | 0.063 | 0.0039 | -0.017 | 16.246
0 | 0.131 | 0.00394 | -0.018 | 33.364
0.5 | 0.199 | 0.00398 | -0.019 | 50.055
1 | 0.266 | 0.00403 | -0.019 | 66.167
1.5 | 0.334 | 0.00414 | -0.02 | 80.556
2 | 0.401 | 0.00445 | -0.021 | 90.07
2.5 | 0.467 | 0.00478 | -0.021 | 97.743
3 | 0.533 | 0.0052 | -0.022 | 102.485
3.5 | 0.596 | 0.00642 | -0.023 | 92.951
4 | 0.658 | 0.00663 | -0.024 | 99.204
4.5 | 0.717 | 0.00692 | -0.024 | 103.598
5 | 0.766 | 0.00885 | -0.025 | 86.499
5.5 | 0.802 | 0.00936 | -0.026 | 85.703
6 | 0.812 | 0.01004 | -0.026 | 80.881
6.5 | 0.754 | 0.01096 | -0.027 | 68.852
7 | 0.425 | 0.0453 | -0.013 | 9.384
7.5 | 0.553 | 0.01215 | -0.028 | 45.548
8 | 0.583 | 0.01307 | -0.029 | 44.57
8.5 | 0.505 | 0.05422 | -0.015 | 9.311
9 | 0.529 | 0.06129 | -0.014 | 8.637
9.5 | 0.675 | 0.0148 | -0.031 | 45.617
10 | 0.7 | 0.0167 | -0.031 | 41.932
10.5 | 0.615 | 0.06426 | -0.019 | 9.571
11 | 0.635 | 0.07426 | -0.017 | 8.554
11.5 | 0.661 | 0.08484 | -0.017 | 7.788
12 | 0.703 | 0.06847 | -0.023 | 10.265
12.5 | 0.716 | 0.0817 | -0.02 | 8.768
13 | 0.74 | 0.09011 | -0.019 | 8.213
13.5 | 0.767 | 0.09804 | -0.02 | 7.823
14 | 0.792 | 0.09429 | -0.02 | 8.402
14.5 | 0.818 | 0.10219 | -0.02 | 8.001
15 | 0.844 | 0.1098 | -0.021 | 7.686
15.5 | 0.873 | 0.11447 | -0.023 | 7.624
16 | 0.895 | 0.11739 | -0.022 | 7.626
16.5 | 0.921 | 0.12351 | -0.023 | 7.454
17 | 0.947 | 0.12644 | -0.024 | 7.493
17.5 | 0.977 | 0.13099 | -0.025 | 7.459
18 | 1.004 | 0.13711 | -0.026 | 7.324
18.5 | 1.024 | 0.13991 | -0.025 | 7.319
19 | 1.05 | 0.14607 | -0.026 | 7.185
19.5 | 1.08 | 0.14972 | -0.027 | 7.211
20 | 1.111 | 0.15103 | -0.029 | 7.358

## 88. Re 6M Mach 0.50 (2)
BIGFOIL.COM POLAR EXPORT
NACA65-210 a=0.0
NACA65-210 a=0.0 |  |  |  | Cl Max: | 1.0086 | at alpha= | 7.5 | deg
XFOIL ncrit=9 |  |  |  | L/D Max: | 102.07 | at alpha= | 5 | deg
Re: | 6000000 |  |  | Cd Min: | 0.28086 | at alpha= | -20 | deg
Mach: | 0.5 |  |  | Cl=0 at alpha= | -1.0697 | deg
|  |  |  | @ Cl=0.1, Cd= | 0.004535
|  |  |  | @ Cl=0.4, Cd= | 0.0044425
|  |  |  | @ Cl=0.6, Cd= | 0.0066783
alpha (deg) | Cl | Cd | Cm | Cl/Cd
-20 | -0.8851 | 0.28086 | 0.0912 | -3.1514
-19.5 | -0.8626 | 0.27259 | 0.0857 | -3.1645
-19 | -0.8397 | 0.26387 | 0.0804 | -3.1822
-18.5 | -0.8168 | 0.25497 | 0.0751 | -3.2035
-18 | -0.7945 | 0.2462 | 0.0698 | -3.2271
-17.5 | -0.7731 | 0.23743 | 0.0644 | -3.2561
-17 | -0.7523 | 0.22729 | 0.059 | -3.3099
-16.5 | -0.7299 | 0.21911 | 0.0539 | -3.3312
-16 | -0.7088 | 0.21007 | 0.0488 | -3.3741
-15.5 | -0.6881 | 0.20112 | 0.0437 | -3.4213
-14 | -0.6286 | 0.17413 | 0.0287 | -3.6099
-13.5 | -0.6111 | 0.1649 | 0.0237 | -3.7059
-13 | -0.5956 | 0.15529 | 0.0185 | -3.8354
-12.5 | -0.5797 | 0.14647 | 0.0136 | -3.9578
-10.5 | -0.5274 | 0.10886 | -0.0083 | -4.8448
-10 | -0.5254 | 0.09981 | -0.0123 | -5.264
-9.5 | -0.5266 | 0.08968 | -0.018 | -5.872
-9 | -0.5271 | 0.08022 | -0.0236 | -6.5707
-8.5 | -0.53 | 0.07067 | -0.0299 | -7.4996
-8 | -0.5501 | 0.05858 | -0.0411 | -9.3906
-7.5 | -0.5756 | 0.0516 | -0.0425 | -11.155
-7 | -0.5904 | 0.04478 | -0.0406 | -13.1845
-6.5 | -0.5896 | 0.03702 | -0.0385 | -15.9265
-6 | -0.5814 | 0.02801 | -0.0348 | -20.7569
-5.5 | -0.5576 | 0.01935 | -0.0304 | -28.8165
-5 | -0.5166 | 0.01198 | -0.0265 | -43.1219
-4.5 | -0.4608 | 0.00846 | -0.0234 | -54.4681
-4 | -0.3978 | 0.00711 | -0.0213 | -55.9494
-3.5 | -0.3296 | 0.00663 | -0.0203 | -49.7134
-3 | -0.2615 | 0.00625 | -0.0198 | -41.84
-2.5 | -0.1936 | 0.00595 | -0.0195 | -32.5378
-2 | -0.1257 | 0.00573 | -0.0196 | -21.9372
-1.5 | -0.058 | 0.00558 | -0.0198 | -10.3943
-1 | 0.0094 | 0.00544 | -0.0201 | 1.7279
-0.5 | 0.0752 | 0.00504 | -0.0205 | 14.9206
0 | 0.1361 | 0.0038 | -0.0207 | 35.8158
0.5 | 0.2019 | 0.00345 | -0.0211 | 58.5217
1 | 0.2697 | 0.00346 | -0.0217 | 77.948
1.5 | 0.3372 | 0.00363 | -0.0222 | 92.8926
2 | 0.3998 | 0.00444 | -0.0222 | 90.045
2.5 | 0.4623 | 0.00522 | -0.0221 | 88.5632
3 | 0.5237 | 0.0061 | -0.0215 | 85.8525
3.5 | 0.5882 | 0.00662 | -0.021 | 88.852
4 | 0.655 | 0.00695 | -0.0206 | 94.2446
4.5 | 0.7216 | 0.00734 | -0.0197 | 98.3106
5 | 0.789 | 0.00773 | -0.0186 | 102.0699
5.5 | 0.8542 | 0.00837 | -0.0167 | 102.055
6 | 0.9195 | 0.00905 | -0.0143 | 101.6022
6.5 | 0.9761 | 0.0104 | -0.01 | 93.8558
7 | 1.0022 | 0.01426 | -0.0018 | 70.2805
7.5 | 1.0086 | 0.021 | 0.007 | 48.0286
8 | 0.9981 | 0.02731 | 0.0158 | 36.5471
8.5 | 0.9656 | 0.03328 | 0.0241 | 29.0144
9 | 0.9295 | 0.0408 | 0.0271 | 22.7819
9.5 | 0.8958 | 0.04977 | 0.0255 | 17.9988
10 | 0.8623 | 0.06107 | 0.0193 | 14.1199
10.5 | 0.8342 | 0.07524 | 0.0087 | 11.0872
11 | 0.8181 | 0.09171 | -0.0027 | 8.9205
11.5 | 0.8028 | 0.10598 | -0.0117 | 7.575
12 | 0.7934 | 0.11936 | -0.0198 | 6.6471
12.5 | 0.7881 | 0.1326 | -0.0276 | 5.9434

## 89. Re 7M Mach 0.00 (1)
BIGFOIL.COM POLAR EXPORT
NACA65-210 a=0.0
NACA65-210 a=0.0 |  |  |  | Cl Max: | 0.969 | at alpha= | 9.5 | deg
JavaFoil+Calcfoil stall+Eppler ext transition |  |  |  | L/D Max: | 118.408 | at alpha= | 7.5 | deg
Re: | 7000000 |  |  | Cd Min: | 0.00385 | at alpha= | -0.5 | deg
Mach: | 0 |  |  | Cl=0 at alpha= | -0.9661 | deg
|  |  |  | @ Cl=0.1, Cd= | 0.0038729
|  |  |  | @ Cl=0.4, Cd= | 0.0045403
|  |  |  | @ Cl=0.6, Cd= | 0.10301
alpha (deg) | Cl | Cd | Cm | Cl/Cd
-12.5 | -0.529 | 0.08359 | -0.001 | -6.328
-12 | -0.548 | 0.07895 | -0.001 | -6.942
-11.5 | -0.565 | 0.0748 | -0.001 | -7.552
-11 | -0.575 | 0.07067 | -0.002 | -8.132
-10.5 | -0.579 | 0.0657 | -0.002 | -8.817
-10 | -0.58 | 0.06144 | -0.002 | -9.448
-9.5 | -0.578 | 0.05752 | -0.002 | -10.043
-9 | -0.571 | 0.05364 | -0.003 | -10.639
-8.5 | -0.562 | 0.04853 | -0.003 | -11.585
-8 | -0.555 | 0.0411 | -0.004 | -13.501
-7.5 | -0.648 | 0.00798 | -0.007 | -81.21
-7 | -0.617 | 0.00769 | -0.008 | -80.24
-6.5 | -0.582 | 0.00738 | -0.008 | -78.821
-6 | -0.542 | 0.00711 | -0.009 | -76.242
-5.5 | -0.498 | 0.00691 | -0.009 | -72.064
-5 | -0.451 | 0.00673 | -0.01 | -67.001
-4.5 | -0.4 | 0.00652 | -0.01 | -61.376
-4 | -0.347 | 0.00635 | -0.011 | -54.663
-3.5 | -0.292 | 0.00616 | -0.011 | -47.368
-3 | -0.235 | 0.00602 | -0.012 | -39.135
-2.5 | -0.178 | 0.00593 | -0.013 | -30.068
-2 | -0.12 | 0.00564 | -0.013 | -21.374
-1.5 | -0.062 | 0.0055 | -0.014 | -11.317
-1 | -0.004 | 0.00541 | -0.014 | -0.698
-0.5 | 0.055 | 0.00385 | -0.015 | 14.264
0 | 0.114 | 0.00388 | -0.016 | 29.316
0.5 | 0.172 | 0.00391 | -0.016 | 44.073
1 | 0.231 | 0.00397 | -0.017 | 58.081
1.5 | 0.289 | 0.00408 | -0.017 | 70.926
2 | 0.348 | 0.00437 | -0.018 | 79.534
2.5 | 0.406 | 0.00456 | -0.019 | 88.987
3 | 0.463 | 0.00486 | -0.019 | 95.254
3.5 | 0.52 | 0.0062 | -0.02 | 83.781
4 | 0.576 | 0.00638 | -0.02 | 90.252
4.5 | 0.63 | 0.00662 | -0.021 | 95.22
5 | 0.683 | 0.00684 | -0.022 | 99.847
5.5 | 0.732 | 0.00653 | -0.022 | 112.103
6 | 0.779 | 0.00678 | -0.023 | 114.942
6.5 | 0.822 | 0.007 | -0.023 | 117.318
7 | 0.86 | 0.00732 | -0.024 | 117.552
7.5 | 0.895 | 0.00756 | -0.025 | 118.408
8 | 0.924 | 0.00965 | -0.025 | 95.74
8.5 | 0.947 | 0.01012 | -0.026 | 93.547
9 | 0.964 | 0.01064 | -0.026 | 90.603
9.5 | 0.969 | 0.01118 | -0.027 | 86.637
10 | 0.962 | 0.01187 | -0.027 | 81.079
10.5 | 0.947 | 0.01268 | -0.028 | 74.721
11 | 0.921 | 0.01398 | -0.028 | 65.878
11.5 | 0.831 | 0.02943 | -0.026 | 28.245
12 | 0.723 | 0.0728 | -0.017 | 9.935
12.5 | 0.695 | 0.07843 | -0.017 | 8.86
13 | 0.665 | 0.08427 | -0.016 | 7.89
13.5 | 0.633 | 0.09073 | -0.016 | 6.98
14 | 0.602 | 0.09675 | -0.016 | 6.222
14.5 | 0.57 | 0.10301 | -0.016 | 5.538

## 90. Re 7M Mach 0.00 (2)
BIGFOIL.COM POLAR EXPORT
NACA65-210 a=0.0
NACA65-210 a=0.0 |  |  |  | Cl Max: | 1.6326 | at alpha= | 17 | deg
XFOIL ncrit=9 |  |  |  | L/D Max: | 115.947 | at alpha= | 8.5 | deg
Re: | 7000000 |  |  | Cd Min: | 0.07218 | at alpha= | 20 | deg
Mach: | 0 |  |  | Cl=0 at alpha= | -1.0387 | deg
|  |  |  | @ Cl=0.1, Cd= | 0.0042376
|  |  |  | @ Cl=0.4, Cd= | 0.004893
|  |  |  | @ Cl=0.6, Cd= | 0.0064055
alpha (deg) | Cl | Cd | Cm | Cl/Cd
-18 | -1.3804 | 0.04882 | -0.0426 | -28.2753
-17.5 | -1.4188 | 0.03987 | -0.0445 | -35.5857
-17 | -1.449 | 0.03342 | -0.0424 | -43.3573
-16.5 | -1.463 | 0.02936 | -0.038 | -49.8297
-16 | -1.465 | 0.02692 | -0.0322 | -54.4205
-15.5 | -1.4591 | 0.02408 | -0.0268 | -60.5939
-15 | -1.4366 | 0.02146 | -0.0236 | -66.9432
-14.5 | -1.4044 | 0.01942 | -0.0214 | -72.3172
-14 | -1.368 | 0.01753 | -0.0195 | -78.0376
-13.5 | -1.327 | 0.01602 | -0.0182 | -82.834
-13 | -1.283 | 0.01474 | -0.0172 | -87.0421
-12.5 | -1.2379 | 0.01387 | -0.016 | -89.2502
-12 | -1.1916 | 0.01312 | -0.0149 | -90.8232
-11.5 | -1.1427 | 0.01245 | -0.0143 | -91.7831
-11 | -1.0923 | 0.01187 | -0.0139 | -92.0219
-10.5 | -1.0422 | 0.01111 | -0.0134 | -93.8074
-10 | -0.992 | 0.01029 | -0.0129 | -96.4043
-9.5 | -0.9401 | 0.00969 | -0.0126 | -97.0175
-9 | -0.8871 | 0.00924 | -0.0126 | -96.0065
-8.5 | -0.8332 | 0.00888 | -0.0126 | -93.8288
-8 | -0.7785 | 0.00862 | -0.0128 | -90.3132
-7 | -0.671 | 0.00762 | -0.0127 | -88.0577
-6.5 | -0.6161 | 0.00727 | -0.0128 | -84.7455
-6 | -0.5606 | 0.007 | -0.013 | -80.0857
-5.5 | -0.5046 | 0.0068 | -0.0133 | -74.2059
-5 | -0.4488 | 0.00655 | -0.0136 | -68.5191
-4.5 | -0.393 | 0.00624 | -0.0138 | -62.9808
-4 | -0.3366 | 0.00602 | -0.0142 | -55.9136
-3.5 | -0.2799 | 0.00586 | -0.0146 | -47.7645
-3 | -0.2232 | 0.0057 | -0.015 | -39.1579
-2.5 | -0.1664 | 0.00553 | -0.0153 | -30.0904
-2 | -0.1094 | 0.00543 | -0.0158 | -20.1473
-1.5 | -0.0524 | 0.0053 | -0.0162 | -9.8868
-1 | 0.0044 | 0.00514 | -0.0167 | 0.85603
-0.5 | 0.0604 | 0.00472 | -0.0171 | 12.7966
0 | 0.1154 | 0.00405 | -0.0176 | 28.4938
0.5 | 0.1703 | 0.0034 | -0.018 | 50.0882
1 | 0.227 | 0.0033 | -0.0185 | 68.7879
1.5 | 0.2836 | 0.00357 | -0.019 | 79.4398
2 | 0.3376 | 0.0043 | -0.0192 | 78.5116
2.5 | 0.3925 | 0.00482 | -0.0196 | 81.4315
3.5 | 0.5014 | 0.00588 | -0.02 | 85.2721
4 | 0.5566 | 0.00621 | -0.0203 | 89.6296
4.5 | 0.6121 | 0.00646 | -0.0206 | 94.7523
5 | 0.6675 | 0.00671 | -0.0208 | 99.4784
5.5 | 0.7226 | 0.00695 | -0.0211 | 103.9712
6 | 0.7772 | 0.00725 | -0.0212 | 107.2
6.5 | 0.8314 | 0.00756 | -0.0213 | 109.9735
7 | 0.8854 | 0.00785 | -0.0214 | 112.7898
7.5 | 0.9381 | 0.00824 | -0.0213 | 113.8471
8 | 0.99 | 0.00864 | -0.0211 | 114.5833
8.5 | 1.0412 | 0.00898 | -0.0206 | 115.9465
9 | 1.0882 | 0.00939 | -0.0193 | 115.8892
9.5 | 1.1425 | 0.01003 | -0.0199 | 113.9083
10 | 1.1932 | 0.01055 | -0.0196 | 113.0995
10.5 | 1.2425 | 0.01115 | -0.0192 | 111.435
11 | 1.29 | 0.01187 | -0.0185 | 108.6773
11.5 | 1.3358 | 0.01268 | -0.0176 | 105.347
12 | 1.3783 | 0.01374 | -0.0161 | 100.313
12.5 | 1.4213 | 0.0146 | -0.0149 | 97.3493
13 | 1.4645 | 0.01532 | -0.0137 | 95.594
13.5 | 1.5027 | 0.01631 | -0.0117 | 92.1337
14 | 1.5369 | 0.01736 | -0.0093 | 88.5311
14.5 | 1.5585 | 0.01839 | -0.0045 | 84.7471
15 | 1.5761 | 0.01987 | -0.0001 | 79.3206
15.5 | 1.5955 | 0.02147 | 0.0035 | 74.313
16 | 1.607 | 0.02382 | 0.0072 | 67.4643
16.5 | 1.6254 | 0.02584 | 0.0097 | 62.9025
17 | 1.6326 | 0.02898 | 0.0123 | 56.3354
17.5 | 1.6256 | 0.0337 | 0.0147 | 48.2374
18 | 1.6224 | 0.03849 | 0.0158 | 42.1512
18.5 | 1.6274 | 0.04281 | 0.0159 | 38.0145
19 | 1.6081 | 0.05047 | 0.0148 | 31.8625
19.5 | 1.5844 | 0.05974 | 0.0118 | 26.5216
20 | 1.5479 | 0.07218 | 0.006 | 21.445

## 91. Re 7M Mach 0.10 (1)
BIGFOIL.COM POLAR EXPORT
NACA65-210 a=0.0
NACA65-210 a=0.0 |  |  |  | Cl Max: | 0.961 | at alpha= | 9.5 | deg
JavaFoil+Calcfoil stall+Eppler ext transition |  |  |  | L/D Max: | 117.839 | at alpha= | 7 | deg
Re: | 7000000 |  |  | Cd Min: | 0.00385 | at alpha= | -0.5 | deg
Mach: | 0.1 |  |  | Cl=0 at alpha= | -0.9661 | deg
|  |  |  | @ Cl=0.1, Cd= | 0.0038729
|  |  |  | @ Cl=0.4, Cd= | 0.0045502
|  |  |  | @ Cl=0.6, Cd= | 0.10432
alpha (deg) | Cl | Cd | Cm | Cl/Cd
-12.5 | -0.5 | 0.08334 | -0.001 | -6
-12 | -0.523 | 0.07928 | -0.001 | -6.596
-11.5 | -0.543 | 0.07533 | -0.001 | -7.214
-11 | -0.557 | 0.0706 | -0.002 | -7.885
-10.5 | -0.565 | 0.06536 | -0.002 | -8.638
-10 | -0.568 | 0.06175 | -0.002 | -9.2
-9.5 | -0.568 | 0.05747 | -0.002 | -9.889
-9 | -0.564 | 0.05438 | -0.003 | -10.366
-8.5 | -0.556 | 0.04963 | -0.003 | -11.204
-8 | -0.544 | 0.04582 | -0.004 | -11.863
-7.5 | -0.646 | 0.008 | -0.007 | -80.694
-7 | -0.617 | 0.00776 | -0.008 | -79.516
-6.5 | -0.582 | 0.00738 | -0.008 | -78.907
-6 | -0.543 | 0.00716 | -0.009 | -75.83
-5.5 | -0.5 | 0.00692 | -0.009 | -72.191
-5 | -0.452 | 0.0067 | -0.01 | -67.482
-4.5 | -0.402 | 0.0065 | -0.01 | -61.833
-4 | -0.349 | 0.00635 | -0.011 | -54.878
-3.5 | -0.293 | 0.0062 | -0.012 | -47.26
-3 | -0.237 | 0.00591 | -0.012 | -40.056
-2.5 | -0.179 | 0.00598 | -0.013 | -29.98
-2 | -0.121 | 0.00563 | -0.013 | -21.489
-1.5 | -0.063 | 0.0055 | -0.014 | -11.383
-1 | -0.004 | 0.00544 | -0.014 | -0.698
-0.5 | 0.055 | 0.00385 | -0.015 | 14.327
0 | 0.114 | 0.00388 | -0.016 | 29.436
0.5 | 0.173 | 0.0039 | -0.016 | 44.462
1 | 0.232 | 0.00396 | -0.017 | 58.582
1.5 | 0.291 | 0.00407 | -0.017 | 71.544
2 | 0.349 | 0.00436 | -0.018 | 80.218
2.5 | 0.408 | 0.00458 | -0.019 | 89.07
3 | 0.465 | 0.00485 | -0.019 | 96.009
3.5 | 0.522 | 0.00626 | -0.02 | 83.478
4 | 0.578 | 0.00644 | -0.02 | 89.88
4.5 | 0.633 | 0.00661 | -0.021 | 95.902
5 | 0.686 | 0.00682 | -0.022 | 100.507
5.5 | 0.735 | 0.00652 | -0.022 | 112.838
6 | 0.782 | 0.00676 | -0.023 | 115.557
6.5 | 0.824 | 0.00701 | -0.024 | 117.531
7 | 0.862 | 0.00732 | -0.024 | 117.839
7.5 | 0.896 | 0.00924 | -0.025 | 96.922
8 | 0.923 | 0.00967 | -0.025 | 95.487
8.5 | 0.945 | 0.01025 | -0.026 | 92.173
9 | 0.96 | 0.01076 | -0.026 | 89.223
9.5 | 0.961 | 0.01134 | -0.027 | 84.778
10 | 0.951 | 0.01205 | -0.028 | 78.905
10.5 | 0.93 | 0.01297 | -0.028 | 71.734
11 | 0.893 | 0.01525 | -0.028 | 58.513
11.5 | 0.728 | 0.06807 | -0.017 | 10.69
12 | 0.697 | 0.07455 | -0.016 | 9.345
12.5 | 0.665 | 0.07991 | -0.016 | 8.32
13 | 0.63 | 0.08638 | -0.016 | 7.298
13.5 | 0.596 | 0.0927 | -0.016 | 6.426
14 | 0.56 | 0.09793 | -0.016 | 5.723
14.5 | 0.526 | 0.10432 | -0.016 | 5.038

## 92. Re 7M Mach 0.10 (2)
BIGFOIL.COM POLAR EXPORT
NACA65-210 a=0.0
NACA65-210 a=0.0 |  |  |  | Cl Max: | 1.6038 | at alpha= | 17 | deg
XFOIL ncrit=9 |  |  |  | L/D Max: | 115.557 | at alpha= | 8.5 | deg
Re: | 7000000 |  |  | Cd Min: | 0.09733 | at alpha= | 20 | deg
Mach: | 0.1 |  |  | Cl=0 at alpha= | -1.0401 | deg
|  |  |  | @ Cl=0.1, Cd= | 0.0042459
|  |  |  | @ Cl=0.4, Cd= | 0.0048843
|  |  |  | @ Cl=0.6, Cd= | 0.0064095
alpha (deg) | Cl | Cd | Cm | Cl/Cd
-17 | -1.1225 | 0.08071 | -0.0224 | -13.9078
-16.5 | -1.3143 | 0.04384 | -0.046 | -29.9795
-16 | -1.3636 | 0.03546 | -0.0445 | -38.4546
-15.5 | -1.3813 | 0.03122 | -0.0396 | -44.2441
-15 | -1.3956 | 0.0277 | -0.0321 | -50.3827
-14.5 | -1.3892 | 0.0235 | -0.0274 | -59.1149
-14 | -1.3659 | 0.02023 | -0.0242 | -67.5185
-13.5 | -1.3302 | 0.01802 | -0.022 | -73.818
-13 | -1.2897 | 0.01614 | -0.0203 | -79.9071
-12.5 | -1.2461 | 0.01484 | -0.0187 | -83.969
-12 | -1.201 | 0.01381 | -0.0172 | -86.966
-11.5 | -1.1524 | 0.01293 | -0.0162 | -89.1261
-11 | -1.1016 | 0.01225 | -0.0155 | -89.9265
-10.5 | -1.05 | 0.01161 | -0.015 | -90.4393
-10 | -0.9995 | 0.01068 | -0.0143 | -93.5861
-9.5 | -0.9475 | 0.00994 | -0.0138 | -95.3219
-9 | -0.8941 | 0.0094 | -0.0135 | -95.117
-8.5 | -0.8397 | 0.00899 | -0.0134 | -93.4038
-8 | -0.7845 | 0.0087 | -0.0134 | -90.1724
-7.5 | -0.7298 | 0.00828 | -0.0134 | -88.1401
-7 | -0.6757 | 0.00771 | -0.0132 | -87.6394
-6.5 | -0.6203 | 0.00733 | -0.0132 | -84.6248
-6 | -0.5644 | 0.00704 | -0.0134 | -80.1705
-5.5 | -0.508 | 0.00683 | -0.0136 | -74.3777
-5 | -0.4514 | 0.00661 | -0.0139 | -68.2905
-4.5 | -0.3954 | 0.00626 | -0.014 | -63.1629
-4 | -0.3387 | 0.00604 | -0.0143 | -56.0762
-3.5 | -0.2816 | 0.00587 | -0.0147 | -47.9727
-3 | -0.2245 | 0.00571 | -0.0151 | -39.317
-2.5 | -0.1673 | 0.00553 | -0.0155 | -30.2532
-1.5 | -0.0527 | 0.0053 | -0.0164 | -9.9434
-1 | 0.0046 | 0.00515 | -0.0168 | 0.8932
-0.5 | 0.0608 | 0.00472 | -0.0172 | 12.8814
0 | 0.1162 | 0.00405 | -0.0177 | 28.6914
0.5 | 0.1713 | 0.0034 | -0.0181 | 50.3824
1 | 0.2284 | 0.0033 | -0.0186 | 69.2121
1.5 | 0.2852 | 0.00357 | -0.0191 | 79.888
2 | 0.3395 | 0.00431 | -0.0193 | 78.7703
2.5 | 0.3948 | 0.00483 | -0.0197 | 81.7391
3 | 0.4494 | 0.0054 | -0.0199 | 83.2222
3.5 | 0.5042 | 0.00591 | -0.0201 | 85.313
4 | 0.5598 | 0.00623 | -0.0203 | 89.8555
4.5 | 0.6158 | 0.00648 | -0.0206 | 95.0309
5 | 0.6714 | 0.00673 | -0.0208 | 99.7623
5.5 | 0.727 | 0.00698 | -0.021 | 104.1547
6 | 0.782 | 0.00729 | -0.0212 | 107.2702
6.5 | 0.8366 | 0.0076 | -0.0212 | 110.0789
7 | 0.891 | 0.0079 | -0.0212 | 112.7848
7.5 | 0.9441 | 0.00831 | -0.021 | 113.6101
8 | 0.9966 | 0.0087 | -0.0207 | 114.5517
8.5 | 1.0481 | 0.00907 | -0.0202 | 115.5568
9 | 1.095 | 0.00952 | -0.0187 | 115.021
9.5 | 1.1504 | 0.01015 | -0.0192 | 113.3399
10 | 1.2012 | 0.01072 | -0.0188 | 112.0522
10.5 | 1.2507 | 0.01138 | -0.0181 | 109.9033
11 | 1.2979 | 0.01219 | -0.0171 | 106.4725
11.5 | 1.3432 | 0.01311 | -0.0159 | 102.4561
12 | 1.3859 | 0.01418 | -0.0142 | 97.7362
12.5 | 1.4297 | 0.01501 | -0.0128 | 95.2498
13 | 1.4718 | 0.01586 | -0.0112 | 92.7995
13.5 | 1.5081 | 0.01697 | -0.0087 | 88.8686
14 | 1.5327 | 0.01816 | -0.0043 | 84.3998
14.5 | 1.551 | 0.01956 | 0.0006 | 79.2945
15 | 1.5654 | 0.02153 | 0.0051 | 72.7078
15.5 | 1.5821 | 0.02355 | 0.0087 | 67.1805
16 | 1.5892 | 0.02653 | 0.0122 | 59.902
16.5 | 1.603 | 0.02922 | 0.0145 | 54.8597
17 | 1.6038 | 0.0333 | 0.0167 | 48.1622
17.5 | 1.5882 | 0.03942 | 0.0181 | 40.2892
18 | 1.5741 | 0.04605 | 0.0179 | 34.1824
18.5 | 1.5702 | 0.05223 | 0.0166 | 30.0632
19 | 1.5367 | 0.06325 | 0.0124 | 24.2957
19.5 | 1.4952 | 0.07724 | 0.0052 | 19.3578
20 | 1.4323 | 0.09733 | -0.0072 | 14.7159

## 93. Re 7M Mach 0.25 (1)
BIGFOIL.COM POLAR EXPORT
NACA65-210 a=0.0
NACA65-210 a=0.0 |  |  |  | Cl Max: | 0.922 | at alpha= | 8.5 | deg
JavaFoil+Calcfoil stall+Eppler ext transition |  |  |  | L/D Max: | 116.087 | at alpha= | 6.5 | deg
Re: | 7000000 |  |  | Cd Min: | 0.00386 | at alpha= | -0.5 | deg
Mach: | 0.25 |  |  | Cl=0 at alpha= | -0.96721 | deg
|  |  |  | @ Cl=0.1, Cd= | 0.0038815
|  |  |  | @ Cl=0.4, Cd= | 0.09534
|  |  |  | @ Cl=0.6, Cd= | 0.09534
alpha (deg) | Cl | Cd | Cm | Cl/Cd
-12 | -0.288 | 0.08034 | -0.001 | -3.584
-11.5 | -0.348 | 0.07536 | -0.001 | -4.622
-11 | -0.395 | 0.0717 | -0.002 | -5.51
-10.5 | -0.432 | 0.06809 | -0.002 | -6.346
-10 | -0.463 | 0.06332 | -0.002 | -7.309
-9.5 | -0.486 | 0.0601 | -0.002 | -8.094
-9 | -0.502 | 0.05635 | -0.003 | -8.917
-8.5 | -0.511 | 0.05259 | -0.003 | -9.716
-8 | -0.512 | 0.04909 | -0.003 | -10.427
-7.5 | -0.506 | 0.04514 | -0.004 | -11.208
-7 | -0.607 | 0.00789 | -0.008 | -76.97
-6.5 | -0.58 | 0.00758 | -0.008 | -76.522
-6 | -0.546 | 0.00729 | -0.009 | -74.969
-5.5 | -0.506 | 0.00709 | -0.01 | -71.334
-5 | -0.46 | 0.00686 | -0.01 | -67.064
-4.5 | -0.41 | 0.0066 | -0.011 | -62.136
-4 | -0.357 | 0.00644 | -0.011 | -55.462
-3.5 | -0.3 | 0.00628 | -0.012 | -47.87
-3 | -0.243 | 0.0059 | -0.012 | -41.143
-2.5 | -0.184 | 0.00577 | -0.013 | -31.844
-2 | -0.124 | 0.00564 | -0.014 | -22.059
-1.5 | -0.064 | 0.00551 | -0.014 | -11.661
-1 | -0.004 | 0.00543 | -0.015 | -0.719
-0.5 | 0.057 | 0.00386 | -0.015 | 14.706
0 | 0.117 | 0.00389 | -0.016 | 30.183
0.5 | 0.178 | 0.00393 | -0.017 | 45.331
1 | 0.238 | 0.00398 | -0.017 | 59.923
1.5 | 0.299 | 0.00412 | -0.018 | 72.557
2 | 0.359 | 0.0044 | -0.019 | 81.553
2.5 | 0.419 | 0.0046 | -0.019 | 91.078
3 | 0.478 | 0.00493 | -0.02 | 96.99
3.5 | 0.536 | 0.00631 | -0.02 | 84.909
4 | 0.594 | 0.00649 | -0.021 | 91.481
4.5 | 0.65 | 0.00629 | -0.022 | 103.34
5 | 0.702 | 0.00651 | -0.022 | 107.837
5.5 | 0.751 | 0.00666 | -0.023 | 112.821
6 | 0.796 | 0.00691 | -0.024 | 115.325
6.5 | 0.836 | 0.0072 | -0.024 | 116.087
7 | 0.87 | 0.00918 | -0.025 | 94.806
7.5 | 0.896 | 0.00965 | -0.025 | 92.89
8 | 0.914 | 0.01026 | -0.026 | 89.095
8.5 | 0.922 | 0.01086 | -0.027 | 84.944
9 | 0.92 | 0.01152 | -0.027 | 79.876
9.5 | 0.895 | 0.01237 | -0.028 | 72.299
10 | 0.705 | 0.05932 | -0.016 | 11.879
10.5 | 0.659 | 0.06514 | -0.015 | 10.118
11 | 0.605 | 0.07015 | -0.015 | 8.626
11.5 | 0.543 | 0.07595 | -0.014 | 7.151
12 | 0.474 | 0.08145 | -0.015 | 5.824
12.5 | 0.399 | 0.08707 | -0.015 | 4.585
13 | 0.318 | 0.09136 | -0.015 | 3.482
13.5 | 0.226 | 0.09534 | -0.016 | 2.366

## 94. Re 7M Mach 0.25 (2)
BIGFOIL.COM POLAR EXPORT
NACA65-210 a=0.0
NACA65-210 a=0.0 |  |  |  | Cl Max: | 1.3924 | at alpha= | 12.5 | deg
XFOIL ncrit=9 |  |  |  | L/D Max: | 113.235 | at alpha= | 8 | deg
Re: | 7000000 |  |  | Cd Min: | 0.24627 | at alpha= | 19.5 | deg
Mach: | 0.25 |  |  | Cl=0 at alpha= | -1.0448 | deg
|  |  |  | @ Cl=0.1, Cd= | 0.0043262
|  |  |  | @ Cl=0.4, Cd= | 0.0048215
|  |  |  | @ Cl=0.6, Cd= | 0.0064224
alpha (deg) | Cl | Cd | Cm | Cl/Cd
-15 | -0.6455 | 0.17343 | 0.0287 | -3.722
-14.5 | -0.6401 | 0.16176 | 0.0232 | -3.9571
-14 | -0.6316 | 0.15204 | 0.0182 | -4.1542
-13.5 | -0.6186 | 0.14422 | 0.0139 | -4.2893
-13 | -0.6242 | 0.13086 | 0.0075 | -4.77
-12.5 | -0.6218 | 0.12086 | 0.0022 | -5.1448
-12 | -0.6353 | 0.10733 | -0.0049 | -5.9191
-11.5 | -0.7885 | 0.06421 | -0.037 | -12.28
-11 | -0.8381 | 0.05374 | -0.0417 | -15.5955
-10.5 | -0.9622 | 0.03612 | -0.0323 | -26.639
-10 | -1.0307 | 0.01512 | -0.0238 | -68.168
-9.5 | -0.9816 | 0.01296 | -0.0218 | -75.7407
-9 | -0.9295 | 0.01127 | -0.02 | -82.4756
-8.5 | -0.8747 | 0.01011 | -0.0186 | -86.5183
-8 | -0.817 | 0.00947 | -0.0177 | -86.2724
-7.5 | -0.7586 | 0.00898 | -0.0171 | -84.4766
-7 | -0.6999 | 0.00858 | -0.0166 | -81.5734
-6.5 | -0.6438 | 0.00774 | -0.0158 | -83.1783
-6 | -0.5853 | 0.00735 | -0.0155 | -79.6327
-5.5 | -0.5264 | 0.00703 | -0.0153 | -74.8791
-5 | -0.4673 | 0.00678 | -0.0153 | -68.9233
-4.5 | -0.4088 | 0.0064 | -0.0152 | -63.875
-4 | -0.3499 | 0.00613 | -0.0153 | -57.0799
-3.5 | -0.2908 | 0.00593 | -0.0155 | -49.0388
-3 | -0.2314 | 0.00578 | -0.0159 | -40.0346
-2.5 | -0.1723 | 0.00557 | -0.0161 | -30.9336
-2 | -0.1131 | 0.00545 | -0.0165 | -20.7523
-1.5 | -0.0538 | 0.00532 | -0.0169 | -10.1128
-1 | 0.0053 | 0.00518 | -0.0174 | 1.0232
-0.5 | 0.0634 | 0.00477 | -0.0178 | 13.2914
0 | 0.1203 | 0.00408 | -0.0183 | 29.4853
0.5 | 0.1769 | 0.00339 | -0.0187 | 52.1829
1 | 0.2359 | 0.00332 | -0.0192 | 71.0542
1.5 | 0.2946 | 0.00359 | -0.0196 | 82.0613
2 | 0.3504 | 0.00435 | -0.0199 | 80.5517
2.5 | 0.4072 | 0.00489 | -0.0202 | 83.272
3.5 | 0.5198 | 0.00603 | -0.0204 | 86.2023
4 | 0.5776 | 0.00633 | -0.0205 | 91.248
4.5 | 0.6358 | 0.00657 | -0.0207 | 96.7732
5 | 0.6934 | 0.00688 | -0.0207 | 100.7849
5.5 | 0.7513 | 0.00714 | -0.0207 | 105.2241
6 | 0.8083 | 0.00752 | -0.0205 | 107.4867
6.5 | 0.8656 | 0.00782 | -0.0203 | 110.6905
7 | 0.922 | 0.00822 | -0.0199 | 112.1655
7.5 | 0.9777 | 0.00869 | -0.0193 | 112.5086
8 | 1.0327 | 0.00912 | -0.0184 | 113.2346
8.5 | 1.0847 | 0.00975 | -0.0169 | 111.2513
9 | 1.1338 | 0.0103 | -0.0147 | 110.0777
9.5 | 1.1917 | 0.01109 | -0.0144 | 107.4572
10 | 1.2423 | 0.01204 | -0.0127 | 103.1811
10.5 | 1.2874 | 0.01345 | -0.0101 | 95.7175
11 | 1.3304 | 0.01494 | -0.0072 | 89.0495
11.5 | 1.367 | 0.0168 | -0.0035 | 81.369
12 | 1.3893 | 0.01936 | 0.002 | 71.7614
12.5 | 1.3924 | 0.02203 | 0.0098 | 63.2047
13 | 1.3772 | 0.02661 | 0.017 | 51.755
13.5 | 1.3553 | 0.0323 | 0.022 | 41.9598
14 | 1.317 | 0.04039 | 0.0244 | 32.6071
14.5 | 1.2762 | 0.05022 | 0.0231 | 25.4122
15 | 1.2339 | 0.06225 | 0.0179 | 19.8217
15.5 | 1.2054 | 0.07484 | 0.0103 | 16.1064
16 | 1.1704 | 0.09147 | -0.0011 | 12.7955
16.5 | 1.1326 | 0.11128 | -0.0139 | 10.1779
17 | 1.0458 | 0.14098 | -0.0318 | 7.4181
18 | 0.8705 | 0.22217 | -0.075 | 3.9182
18.5 | 0.8858 | 0.23023 | -0.0799 | 3.8475
19 | 0.8998 | 0.23924 | -0.0849 | 3.7611
19.5 | 0.9166 | 0.24627 | -0.0896 | 3.7219

## 95. Re 7M Mach 0.50 (1)
BIGFOIL.COM POLAR EXPORT
NACA65-210 a=0.0
NACA65-210 a=0.0 |  |  |  | Cl Max: | 1.115 | at alpha= | 20 | deg
JavaFoil+Calcfoil stall+Eppler ext transition |  |  |  | L/D Max: | 104.86 | at alpha= | 4.5 | deg
Re: | 7000000 |  |  | Cd Min: | 0.00385 | at alpha= | -0.5 | deg
Mach: | 0.5 |  |  | Cl=0 at alpha= | -0.97015 | deg
|  |  |  | @ Cl=0.1, Cd= | 0.0038827
|  |  |  | @ Cl=0.4, Cd= | 0.0045549
|  |  |  | @ Cl=0.6, Cd= | 0.0062687
alpha (deg) | Cl | Cd | Cm | Cl/Cd
-20 | -1.019 | 0.15195 | 0.003 | -6.707
-19.5 | -0.992 | 0.14659 | 0.003 | -6.764
-19 | -0.963 | 0.14219 | 0.003 | -6.774
-18.5 | -0.936 | 0.13805 | 0.002 | -6.779
-18 | -0.91 | 0.13302 | 0.002 | -6.841
-17.5 | -0.884 | 0.12883 | 0.002 | -6.862
-17 | -0.859 | 0.12792 | 0.002 | -6.712
-16.5 | -0.831 | 0.12298 | 0.001 | -6.756
-16 | -0.804 | 0.11493 | 0.001 | -6.999
-15.5 | -0.779 | 0.10534 | 0.001 | -7.394
-15 | -0.753 | 0.09786 | 0 | -7.696
-14.5 | -0.725 | 0.10832 | 0 | -6.693
-14 | -0.698 | 0.10048 | 0 | -6.949
-13.5 | -0.672 | 0.08939 | -0.001 | -7.523
-13 | -0.647 | 0.08394 | -0.001 | -7.706
-12.5 | -0.622 | 0.07732 | -0.001 | -8.04
-12 | -0.597 | 0.07048 | -0.002 | -8.475
-11.5 | -0.565 | 0.07618 | -0.002 | -7.422
-11 | -0.538 | 0.07469 | -0.002 | -7.204
-10.5 | -0.512 | 0.06668 | -0.002 | -7.679
-10 | -0.487 | 0.06067 | -0.003 | -8.02
-9.5 | -0.462 | 0.05462 | -0.003 | -8.466
-9 | -0.53 | 0.01085 | -0.006 | -48.831
-8.5 | -0.501 | 0.00893 | -0.007 | -56.053
-8 | -0.377 | 0.05552 | -0.003 | -6.793
-7.5 | -0.35 | 0.04889 | -0.004 | -7.168
-7 | -0.324 | 0.04457 | -0.004 | -7.278
-6.5 | -0.299 | 0.04084 | -0.005 | -7.31
-6 | -0.271 | 0.04049 | -0.005 | -6.684
-5.5 | -0.282 | 0.03916 | -0.005 | -7.195
-5 | -0.369 | 0.03619 | -0.005 | -10.202
-4.5 | -0.434 | 0.00692 | -0.012 | -62.737
-4 | -0.388 | 0.00664 | -0.013 | -58.455
-3.5 | -0.33 | 0.00636 | -0.013 | -51.887
-3 | -0.269 | 0.00612 | -0.014 | -43.897
-2.5 | -0.204 | 0.00593 | -0.015 | -34.486
-2 | -0.139 | 0.00578 | -0.015 | -23.981
-1.5 | -0.072 | 0.00561 | -0.016 | -12.781
-1 | -0.004 | 0.00552 | -0.017 | -0.788
-0.5 | 0.063 | 0.00385 | -0.017 | 16.442
0 | 0.131 | 0.00391 | -0.018 | 33.618
0.5 | 0.199 | 0.00396 | -0.019 | 50.243
1 | 0.266 | 0.00403 | -0.019 | 66.054
1.5 | 0.334 | 0.00422 | -0.02 | 79.175
2 | 0.401 | 0.00456 | -0.021 | 87.983
2.5 | 0.467 | 0.00486 | -0.021 | 96.272
3 | 0.533 | 0.00521 | -0.022 | 102.354
3.5 | 0.596 | 0.00625 | -0.023 | 95.392
4 | 0.658 | 0.00654 | -0.024 | 100.638
4.5 | 0.717 | 0.00683 | -0.024 | 104.86
5 | 0.766 | 0.00865 | -0.025 | 88.582
5.5 | 0.802 | 0.00916 | -0.026 | 87.567
6 | 0.813 | 0.0098 | -0.026 | 82.918
6.5 | 0.755 | 0.01069 | -0.027 | 70.625
7 | 0.428 | 0.04338 | -0.015 | 9.867
7.5 | 0.554 | 0.01186 | -0.028 | 46.69
8 | 0.584 | 0.0127 | -0.029 | 45.976
8.5 | 0.506 | 0.05341 | -0.016 | 9.472
9 | 0.529 | 0.0602 | -0.014 | 8.794
9.5 | 0.676 | 0.01435 | -0.031 | 47.117
10 | 0.702 | 0.01603 | -0.031 | 43.806
10.5 | 0.669 | 0.03604 | -0.028 | 18.553
11 | 0.636 | 0.07348 | -0.017 | 8.655
11.5 | 0.661 | 0.08315 | -0.017 | 7.946
12 | 0.801 | 0.02434 | -0.032 | 32.922
12.5 | 0.722 | 0.0778 | -0.022 | 9.281
13 | 0.742 | 0.08907 | -0.02 | 8.326
13.5 | 0.768 | 0.09741 | -0.02 | 7.88
14 | 0.794 | 0.09265 | -0.021 | 8.57
14.5 | 0.819 | 0.09925 | -0.021 | 8.25
15 | 0.845 | 0.10687 | -0.021 | 7.904
15.5 | 0.874 | 0.11157 | -0.023 | 7.83
16 | 0.895 | 0.11705 | -0.022 | 7.65
16.5 | 0.921 | 0.12065 | -0.023 | 7.632
17 | 0.949 | 0.12365 | -0.024 | 7.677
17.5 | 0.979 | 0.12759 | -0.026 | 7.672
18 | 1.006 | 0.13516 | -0.027 | 7.443
18.5 | 1.024 | 0.13909 | -0.025 | 7.364
19 | 1.051 | 0.14377 | -0.026 | 7.31
19.5 | 1.083 | 0.14593 | -0.028 | 7.42
20 | 1.115 | 0.14613 | -0.03 | 7.63

## 96. Re 7M Mach 0.50 (2)
BIGFOIL.COM POLAR EXPORT
NACA65-210 a=0.0
NACA65-210 a=0.0 |  |  |  | Cl Max: | 1.0192 | at alpha= | 7.5 | deg
XFOIL ncrit=9 |  |  |  | L/D Max: | 106.264 | at alpha= | 6 | deg
Re: | 7000000 |  |  | Cd Min: | 0.27994 | at alpha= | -20 | deg
Mach: | 0.5 |  |  | Cl=0 at alpha= | -1.0657 | deg
|  |  |  | @ Cl=0.1, Cd= | 0.004691
|  |  |  | @ Cl=0.4, Cd= | 0.0045324
|  |  |  | @ Cl=0.6, Cd= | 0.0065171
alpha (deg) | Cl | Cd | Cm | Cl/Cd
-20 | -0.8855 | 0.27994 | 0.0912 | -3.1632
-19.5 | -0.863 | 0.27191 | 0.0857 | -3.1738
-19 | -0.8405 | 0.26348 | 0.0803 | -3.19
-18.5 | -0.8179 | 0.25508 | 0.075 | -3.2064
-18 | -0.797 | 0.24402 | 0.0696 | -3.2661
-17.5 | -0.7754 | 0.23492 | 0.0642 | -3.3007
-17 | -0.7534 | 0.22635 | 0.0589 | -3.3285
-16.5 | -0.7302 | 0.21897 | 0.0539 | -3.3347
-16 | -0.7089 | 0.21017 | 0.0488 | -3.373
-15.5 | -0.6882 | 0.20124 | 0.0437 | -3.4198
-15 | -0.6678 | 0.192 | 0.0386 | -3.4781
-14.5 | -0.6481 | 0.18303 | 0.0336 | -3.5409
-14 | -0.63 | 0.17364 | 0.0285 | -3.6282
-13.5 | -0.6132 | 0.16412 | 0.0234 | -3.7363
-13 | -0.5978 | 0.15446 | 0.0182 | -3.8703
-11 | -0.5396 | 0.11794 | -0.0029 | -4.5752
-10.5 | -0.5329 | 0.10897 | -0.0072 | -4.8903
-10 | -0.53 | 0.09911 | -0.0125 | -5.3476
-9.5 | -0.5319 | 0.08868 | -0.0185 | -5.998
-9 | -0.5279 | 0.08007 | -0.0236 | -6.593
-8.5 | -0.5387 | 0.069 | -0.0313 | -7.8072
-8 | -0.5531 | 0.05817 | -0.0414 | -9.5083
-7.5 | -0.5895 | 0.05058 | -0.042 | -11.6548
-7 | -0.5997 | 0.04362 | -0.0405 | -13.7483
-6.5 | -0.595 | 0.03624 | -0.0382 | -16.4183
-6 | -0.585 | 0.02742 | -0.0345 | -21.3348
-5 | -0.5224 | 0.01074 | -0.0259 | -48.6406
-4.5 | -0.4644 | 0.00795 | -0.0229 | -58.4151
-4 | -0.3995 | 0.00688 | -0.0211 | -58.0669
-3.5 | -0.3313 | 0.00638 | -0.0201 | -51.9279
-3 | -0.2627 | 0.00604 | -0.0196 | -43.4934
-2.5 | -0.1943 | 0.00581 | -0.0194 | -33.4423
-2 | -0.1265 | 0.00559 | -0.0195 | -22.6297
-1 | 0.0089 | 0.00531 | -0.0201 | 1.6761
-0.5 | 0.0753 | 0.00501 | -0.0205 | 15.0299
0 | 0.1388 | 0.00419 | -0.0208 | 33.1265
0.5 | 0.2021 | 0.0034 | -0.0211 | 59.4412
1 | 0.2699 | 0.0034 | -0.0217 | 79.3824
1.5 | 0.3366 | 0.00367 | -0.0222 | 91.7166
2 | 0.3989 | 0.00452 | -0.0222 | 88.2522
2.5 | 0.4621 | 0.00523 | -0.0221 | 88.3556
3 | 0.5243 | 0.00602 | -0.0216 | 87.093
3.5 | 0.5898 | 0.00647 | -0.0213 | 91.1592
4 | 0.6569 | 0.00678 | -0.0208 | 96.8879
4.5 | 0.724 | 0.00715 | -0.0201 | 101.2587
5 | 0.7916 | 0.00752 | -0.019 | 105.266
5.5 | 0.8581 | 0.00808 | -0.0173 | 106.2005
6 | 0.9245 | 0.0087 | -0.015 | 106.2644
6.5 | 0.9824 | 0.01002 | -0.0109 | 98.0439
7 | 1.0097 | 0.01382 | -0.0027 | 73.0608
7.5 | 1.0192 | 0.02047 | 0.0058 | 49.7899
8 | 1.0072 | 0.0269 | 0.0149 | 37.4424
8.5 | 0.97 | 0.03293 | 0.024 | 29.4564
9 | 0.9335 | 0.04034 | 0.0274 | 23.1408
9.5 | 0.8992 | 0.04925 | 0.026 | 18.2579
10 | 0.8664 | 0.06031 | 0.02 | 14.3658
10.5 | 0.8379 | 0.07424 | 0.0097 | 11.2864
11 | 0.8226 | 0.09057 | -0.0018 | 9.0825
11.5 | 0.808 | 0.10471 | -0.0108 | 7.7166
12 | 0.798 | 0.11818 | -0.019 | 6.7524
12.5 | 0.7923 | 0.13146 | -0.0268 | 6.0269

## 97. Re 8M Mach 0.00 (1)
BIGFOIL.COM POLAR EXPORT
NACA65-210 a=0.0
NACA65-210 a=0.0 |  |  |  | Cl Max: | 0.969 | at alpha= | 9.5 | deg
JavaFoil+Calcfoil stall+Eppler ext transition |  |  |  | L/D Max: | 120.395 | at alpha= | 7 | deg
Re: | 8000000 |  |  | Cd Min: | 0.00385 | at alpha= | -0.5 | deg
Mach: | 0 |  |  | Cl=0 at alpha= | -0.9661 | deg
|  |  |  | @ Cl=0.1, Cd= | 0.0038576
|  |  |  | @ Cl=0.4, Cd= | 0.0046183
|  |  |  | @ Cl=0.6, Cd= | 0.10185
alpha (deg) | Cl | Cd | Cm | Cl/Cd
-13 | -0.509 | 0.08703 | -0.001 | -5.845
-12.5 | -0.529 | 0.08295 | -0.001 | -6.378
-12 | -0.548 | 0.07859 | -0.001 | -6.975
-11.5 | -0.565 | 0.07413 | -0.001 | -7.621
-11 | -0.575 | 0.07001 | -0.002 | -8.209
-10.5 | -0.58 | 0.06525 | -0.002 | -8.883
-10 | -0.581 | 0.06054 | -0.002 | -9.591
-9.5 | -0.578 | 0.05691 | -0.002 | -10.154
-9 | -0.571 | 0.05315 | -0.003 | -10.749
-8.5 | -0.565 | 0.04685 | -0.003 | -12.059
-8 | -0.673 | 0.00809 | -0.006 | -83.141
-7.5 | -0.648 | 0.00785 | -0.007 | -82.496
-7 | -0.617 | 0.00757 | -0.008 | -81.589
-6.5 | -0.582 | 0.00725 | -0.008 | -80.28
-6 | -0.542 | 0.00698 | -0.009 | -77.726
-5.5 | -0.498 | 0.00678 | -0.009 | -73.431
-5 | -0.451 | 0.0066 | -0.01 | -68.301
-4.5 | -0.4 | 0.00639 | -0.01 | -62.652
-4 | -0.347 | 0.00624 | -0.011 | -55.607
-3.5 | -0.292 | 0.00611 | -0.011 | -47.796
-3 | -0.235 | 0.00596 | -0.012 | -39.477
-2.5 | -0.178 | 0.00586 | -0.013 | -30.446
-2 | -0.121 | 0.00573 | -0.013 | -21.016
-1.5 | -0.062 | 0.00544 | -0.014 | -11.451
-1 | -0.004 | 0.00534 | -0.014 | -0.707
-0.5 | 0.055 | 0.00385 | -0.015 | 14.27
0 | 0.114 | 0.00386 | -0.016 | 29.487
0.5 | 0.172 | 0.00391 | -0.016 | 44.158
1 | 0.231 | 0.00397 | -0.017 | 58.081
1.5 | 0.289 | 0.00423 | -0.017 | 68.48
2 | 0.348 | 0.00443 | -0.018 | 78.493
2.5 | 0.406 | 0.00464 | -0.019 | 87.398
3 | 0.463 | 0.00488 | -0.019 | 94.923
3.5 | 0.52 | 0.00611 | -0.02 | 85.045
4 | 0.576 | 0.00628 | -0.02 | 91.639
4.5 | 0.631 | 0.0065 | -0.021 | 96.955
5 | 0.683 | 0.00671 | -0.022 | 101.726
5.5 | 0.732 | 0.00639 | -0.022 | 114.599
6 | 0.779 | 0.00663 | -0.023 | 117.471
6.5 | 0.822 | 0.00687 | -0.023 | 119.572
7 | 0.861 | 0.00715 | -0.024 | 120.395
7.5 | 0.895 | 0.00746 | -0.025 | 119.942
8 | 0.924 | 0.00944 | -0.025 | 97.863
8.5 | 0.947 | 0.00992 | -0.026 | 95.485
9 | 0.965 | 0.01041 | -0.026 | 92.704
9.5 | 0.969 | 0.01093 | -0.027 | 88.646
10 | 0.963 | 0.01159 | -0.027 | 83.076
10.5 | 0.948 | 0.01235 | -0.028 | 76.767
11 | 0.924 | 0.01345 | -0.028 | 68.751
11.5 | 0.881 | 0.01671 | -0.028 | 52.75
12 | 0.727 | 0.0699 | -0.018 | 10.403
12.5 | 0.697 | 0.0767 | -0.017 | 9.085
13 | 0.665 | 0.0842 | -0.016 | 7.895
13.5 | 0.635 | 0.08804 | -0.017 | 7.217
14 | 0.602 | 0.09567 | -0.016 | 6.295
14.5 | 0.571 | 0.10185 | -0.016 | 5.603

## 98. Re 8M Mach 0.00 (2)
BIGFOIL.COM POLAR EXPORT
NACA65-210 a=0.0
NACA65-210 a=0.0 |  |  |  | Cl Max: | 1.6424 | at alpha= | 17 | deg
XFOIL ncrit=9 |  |  |  | L/D Max: | 118.998 | at alpha= | 8.5 | deg
Re: | 8000000 |  |  | Cd Min: | 0.07064 | at alpha= | 20 | deg
Mach: | 0 |  |  | Cl=0 at alpha= | -1.0368 | deg
|  |  |  | @ Cl=0.1, Cd= | 0.0043625
|  |  |  | @ Cl=0.4, Cd= | 0.0049023
|  |  |  | @ Cl=0.6, Cd= | 0.0062656
alpha (deg) | Cl | Cd | Cm | Cl/Cd
-19 | -1.43 | 0.05375 | -0.0407 | -26.6047
-18.5 | -1.4532 | 0.04535 | -0.0442 | -32.0441
-18 | -1.4751 | 0.03849 | -0.0449 | -38.3242
-17.5 | -1.4899 | 0.03341 | -0.0433 | -44.5944
-17 | -1.5021 | 0.02934 | -0.0395 | -51.1963
-16.5 | -1.5056 | 0.02658 | -0.0341 | -56.6441
-16 | -1.499 | 0.02465 | -0.0283 | -60.8114
-15.5 | -1.4722 | 0.02288 | -0.0254 | -64.3444
-15 | -1.4409 | 0.02111 | -0.0231 | -68.2568
-14.5 | -1.4087 | 0.01903 | -0.0209 | -74.0252
-14 | -1.3721 | 0.01713 | -0.019 | -80.0992
-13.5 | -1.3308 | 0.01562 | -0.0177 | -85.1985
-13 | -1.2867 | 0.01428 | -0.0167 | -90.105
-12.5 | -1.2441 | 0.01338 | -0.015 | -92.9821
-12 | -1.1964 | 0.01261 | -0.0142 | -94.8771
-11.5 | -1.1469 | 0.01196 | -0.0136 | -95.8946
-10 | -0.994 | 0.01005 | -0.0126 | -98.9055
-9.5 | -0.9423 | 0.0094 | -0.0123 | -100.2447
-9 | -0.8893 | 0.00893 | -0.0122 | -99.5857
-8.5 | -0.8353 | 0.00857 | -0.0123 | -97.4679
-8 | -0.7807 | 0.00828 | -0.0124 | -94.2874
-7.5 | -0.7259 | 0.00799 | -0.0126 | -90.8511
-7 | -0.6722 | 0.00744 | -0.0125 | -90.3495
-6.5 | -0.6173 | 0.00707 | -0.0126 | -87.3126
-6 | -0.5618 | 0.0068 | -0.0128 | -82.6176
-5.5 | -0.5058 | 0.00661 | -0.0131 | -76.5204
-5 | -0.4494 | 0.00644 | -0.0135 | -69.7826
-4.5 | -0.3936 | 0.00611 | -0.0137 | -64.419
-4 | -0.3373 | 0.00588 | -0.0141 | -57.3639
-3.5 | -0.2806 | 0.00572 | -0.0145 | -49.0559
-3 | -0.2237 | 0.00559 | -0.0149 | -40.0179
-2.5 | -0.1669 | 0.00542 | -0.0153 | -30.7934
-2 | -0.1099 | 0.00532 | -0.0157 | -20.6579
-1.5 | -0.0528 | 0.00519 | -0.0162 | -10.1734
-1 | 0.0042 | 0.00506 | -0.0167 | 0.83004
-0.5 | 0.0605 | 0.00471 | -0.0171 | 12.845
0 | 0.1162 | 0.00422 | -0.0176 | 27.5355
0.5 | 0.1708 | 0.00348 | -0.018 | 49.0805
1 | 0.2271 | 0.00329 | -0.0185 | 69.0274
1.5 | 0.283 | 0.00366 | -0.0189 | 77.3224
2 | 0.3372 | 0.00436 | -0.0192 | 77.3394
2.5 | 0.3924 | 0.00483 | -0.0196 | 81.2422
3 | 0.4471 | 0.00535 | -0.0199 | 83.5701
4 | 0.5574 | 0.00609 | -0.0204 | 91.5271
4.5 | 0.6132 | 0.00632 | -0.0207 | 97.0253
5 | 0.6685 | 0.00658 | -0.021 | 101.5957
5.5 | 0.7239 | 0.0068 | -0.0213 | 106.4559
6 | 0.7785 | 0.00711 | -0.0215 | 109.4937
6.5 | 0.8331 | 0.00739 | -0.0216 | 112.7334
7 | 0.8872 | 0.00768 | -0.0218 | 115.5208
7.5 | 0.9401 | 0.00808 | -0.0217 | 116.349
8 | 0.9929 | 0.00842 | -0.0216 | 117.9216
8.5 | 1.0448 | 0.00878 | -0.0214 | 118.9977
9 | 1.0942 | 0.00923 | -0.0206 | 118.5482
9.5 | 1.1435 | 0.00972 | -0.0199 | 117.644
10 | 1.1962 | 0.01024 | -0.0201 | 116.8164
10.5 | 1.2458 | 0.01083 | -0.0197 | 115.0323
11 | 1.2932 | 0.01159 | -0.019 | 111.5789
11.5 | 1.3391 | 0.01241 | -0.018 | 107.9049
12 | 1.3834 | 0.01331 | -0.0169 | 103.9369
13 | 1.4718 | 0.01477 | -0.0147 | 99.6479
13.5 | 1.5114 | 0.0157 | -0.013 | 96.2675
14 | 1.5477 | 0.0167 | -0.0108 | 92.6766
14.5 | 1.5734 | 0.01774 | -0.0068 | 88.6922
15 | 1.5866 | 0.01931 | -0.0014 | 82.1647
15.5 | 1.6066 | 0.02079 | 0.0024 | 77.2775
16 | 1.6159 | 0.02321 | 0.0065 | 69.6209
16.5 | 1.6373 | 0.02494 | 0.0089 | 65.6496
17 | 1.6424 | 0.02816 | 0.0119 | 58.3239
17.5 | 1.6351 | 0.0328 | 0.0145 | 49.8506
18 | 1.6318 | 0.0375 | 0.0158 | 43.5147
18.5 | 1.6377 | 0.04165 | 0.016 | 39.3205
19 | 1.6187 | 0.04912 | 0.0152 | 32.954
19.5 | 1.5945 | 0.05826 | 0.0125 | 27.3687
20 | 1.557 | 0.07064 | 0.0069 | 22.0413

## 99. Re 8M Mach 0.10 (1)
BIGFOIL.COM POLAR EXPORT
NACA65-210 a=0.0
NACA65-210 a=0.0 |  |  |  | Cl Max: | 0.962 | at alpha= | 9.5 | deg
JavaFoil+Calcfoil stall+Eppler ext transition |  |  |  | L/D Max: | 120.485 | at alpha= | 7.5 | deg
Re: | 8000000 |  |  | Cd Min: | 0.00387 | at alpha= | -0.5 | deg
Mach: | 0.1 |  |  | Cl=0 at alpha= | -0.9661 | deg
|  |  |  | @ Cl=0.1, Cd= | 0.0038776
|  |  |  | @ Cl=0.4, Cd= | 0.0046029
|  |  |  | @ Cl=0.6, Cd= | 0.10314
alpha (deg) | Cl | Cd | Cm | Cl/Cd
-12.5 | -0.5 | 0.08331 | -0.001 | -6.004
-12 | -0.523 | 0.07812 | -0.001 | -6.694
-11.5 | -0.543 | 0.07439 | -0.001 | -7.307
-11 | -0.557 | 0.0699 | -0.002 | -7.964
-10.5 | -0.565 | 0.06491 | -0.002 | -8.703
-10 | -0.568 | 0.06136 | -0.002 | -9.265
-9.5 | -0.569 | 0.0572 | -0.002 | -9.942
-9 | -0.564 | 0.05379 | -0.003 | -10.483
-8.5 | -0.558 | 0.04851 | -0.003 | -11.493
-8 | -0.548 | 0.04325 | -0.004 | -12.664
-7.5 | -0.646 | 0.00783 | -0.007 | -82.447
-7 | -0.617 | 0.00763 | -0.008 | -80.831
-6.5 | -0.582 | 0.00725 | -0.008 | -80.363
-6 | -0.543 | 0.00703 | -0.009 | -77.31
-5.5 | -0.5 | 0.00679 | -0.009 | -73.567
-5 | -0.452 | 0.00663 | -0.01 | -68.192
-4.5 | -0.402 | 0.00637 | -0.01 | -63.058
-4 | -0.349 | 0.00623 | -0.011 | -55.988
-3.5 | -0.293 | 0.00611 | -0.012 | -48.001
-3 | -0.237 | 0.00596 | -0.012 | -39.66
-2.5 | -0.179 | 0.00586 | -0.013 | -30.591
-2 | -0.121 | 0.00555 | -0.013 | -21.823
-1.5 | -0.063 | 0.00544 | -0.014 | -11.515
-1 | -0.004 | 0.00534 | -0.014 | -0.711
-0.5 | 0.055 | 0.00387 | -0.015 | 14.269
0 | 0.114 | 0.00388 | -0.016 | 29.473
0.5 | 0.173 | 0.00393 | -0.016 | 44.123
1 | 0.232 | 0.004 | -0.017 | 58.025
1.5 | 0.291 | 0.00426 | -0.017 | 68.33
2 | 0.349 | 0.00443 | -0.018 | 78.903
2.5 | 0.408 | 0.00463 | -0.019 | 88.142
3 | 0.465 | 0.0049 | -0.019 | 94.936
3.5 | 0.522 | 0.00614 | -0.02 | 85.024
4 | 0.578 | 0.00632 | -0.02 | 91.518
4.5 | 0.633 | 0.00651 | -0.021 | 97.381
5 | 0.686 | 0.00671 | -0.022 | 102.133
5.5 | 0.735 | 0.00646 | -0.022 | 113.794
6 | 0.782 | 0.00671 | -0.023 | 116.535
6.5 | 0.824 | 0.00686 | -0.024 | 120.136
7 | 0.863 | 0.00716 | -0.024 | 120.458
7.5 | 0.896 | 0.00744 | -0.025 | 120.485
8 | 0.924 | 0.00946 | -0.025 | 97.61
8.5 | 0.945 | 0.01003 | -0.026 | 94.223
9 | 0.96 | 0.01054 | -0.026 | 91.155
9.5 | 0.962 | 0.0111 | -0.027 | 86.667
10 | 0.952 | 0.01177 | -0.028 | 80.852
10.5 | 0.932 | 0.0126 | -0.028 | 73.972
11 | 0.9 | 0.01412 | -0.028 | 63.751
11.5 | 0.737 | 0.06249 | -0.019 | 11.792
12 | 0.699 | 0.07283 | -0.017 | 9.595
12.5 | 0.666 | 0.07902 | -0.017 | 8.424
13 | 0.631 | 0.08602 | -0.016 | 7.333
13.5 | 0.596 | 0.09151 | -0.016 | 6.512
14 | 0.561 | 0.09821 | -0.016 | 5.71
14.5 | 0.526 | 0.10314 | -0.016 | 5.097

## 100. Re 8M Mach 0.10 (2)
BIGFOIL.COM POLAR EXPORT
NACA65-210 a=0.0
NACA65-210 a=0.0 |  |  |  | Cl Max: | 1.6156 | at alpha= | 16.5 | deg
XFOIL ncrit=9 |  |  |  | L/D Max: | 118.579 | at alpha= | 8.5 | deg
Re: | 8000000 |  |  | Cd Min: | 0.09462 | at alpha= | 20 | deg
Mach: | 0.1 |  |  | Cl=0 at alpha= | -1.0383 | deg
|  |  |  | @ Cl=0.1, Cd= | 0.0043562
|  |  |  | @ Cl=0.4, Cd= | 0.0049021
|  |  |  | @ Cl=0.6, Cd= | 0.0062711
alpha (deg) | Cl | Cd | Cm | Cl/Cd
-17 | -1.3728 | 0.04221 | -0.047 | -32.5231
-16.5 | -1.4204 | 0.03405 | -0.0452 | -41.7151
-16 | -1.4366 | 0.02992 | -0.0404 | -48.0147
-15.5 | -1.4424 | 0.02736 | -0.0336 | -52.7193
-15 | -1.4284 | 0.02459 | -0.0292 | -58.0887
-14 | -1.3702 | 0.01983 | -0.0237 | -69.0973
-13.5 | -1.3346 | 0.01756 | -0.0215 | -76.0023
-13 | -1.2914 | 0.01567 | -0.0203 | -82.4123
-12.5 | -1.2524 | 0.01438 | -0.0177 | -87.0932
-12 | -1.2061 | 0.01327 | -0.0164 | -90.8892
-11.5 | -1.1569 | 0.01241 | -0.0155 | -93.2232
-11 | -1.1057 | 0.01173 | -0.0149 | -94.2626
-10.5 | -1.0536 | 0.01112 | -0.0145 | -94.7482
-10 | -1.0013 | 0.01048 | -0.014 | -95.5439
-9.5 | -0.9497 | 0.00965 | -0.0134 | -98.4145
-9 | -0.8964 | 0.00909 | -0.0132 | -98.6139
-8.5 | -0.8419 | 0.00867 | -0.013 | -97.105
-8 | -0.7867 | 0.00836 | -0.0131 | -94.1029
-7.5 | -0.7311 | 0.0081 | -0.0132 | -90.2593
-7 | -0.6768 | 0.00753 | -0.013 | -89.8805
-6.5 | -0.6216 | 0.00713 | -0.013 | -87.1809
-6 | -0.5656 | 0.00683 | -0.0132 | -82.8111
-5.5 | -0.5091 | 0.00663 | -0.0134 | -76.7873
-5 | -0.4523 | 0.00646 | -0.0137 | -70.0155
-4.5 | -0.3961 | 0.00613 | -0.0139 | -64.6166
-4 | -0.3393 | 0.00589 | -0.0142 | -57.6061
-3 | -0.225 | 0.00561 | -0.015 | -40.107
-2.5 | -0.1678 | 0.00543 | -0.0154 | -30.9024
-1.5 | -0.053 | 0.0052 | -0.0163 | -10.1923
-1 | 0.0044 | 0.00507 | -0.0168 | 0.86785
0 | 0.1169 | 0.00423 | -0.0177 | 27.6359
0.5 | 0.1718 | 0.00347 | -0.0181 | 49.5101
1 | 0.2284 | 0.00329 | -0.0186 | 69.4225
1.5 | 0.2846 | 0.00366 | -0.019 | 77.7596
2.5 | 0.3946 | 0.00485 | -0.0197 | 81.3608
3 | 0.4495 | 0.00538 | -0.0199 | 83.5502
3.5 | 0.5047 | 0.00583 | -0.0202 | 86.5695
4 | 0.5607 | 0.00611 | -0.0204 | 91.7676
4.5 | 0.6168 | 0.00634 | -0.0207 | 97.2871
5 | 0.6725 | 0.0066 | -0.021 | 101.8939
5.5 | 0.7283 | 0.00683 | -0.0212 | 106.6325
6 | 0.7833 | 0.00715 | -0.0214 | 109.5524
6.5 | 0.8384 | 0.00742 | -0.0215 | 112.9919
7 | 0.8929 | 0.00773 | -0.0216 | 115.511
7.5 | 0.9461 | 0.00816 | -0.0214 | 115.9436
8 | 0.9996 | 0.00848 | -0.0213 | 117.8774
8.5 | 1.0518 | 0.00887 | -0.0209 | 118.5795
9 | 1.1012 | 0.00937 | -0.02 | 117.524
9.5 | 1.1518 | 0.00984 | -0.0193 | 117.0528
10 | 1.2044 | 0.0104 | -0.0193 | 115.8077
10.5 | 1.2539 | 0.01107 | -0.0186 | 113.2701
11 | 1.3011 | 0.01191 | -0.0176 | 109.2443
11.5 | 1.3463 | 0.01287 | -0.0163 | 104.6076
12 | 1.3926 | 0.01363 | -0.0152 | 102.1717
12.5 | 1.4371 | 0.01443 | -0.0139 | 99.5911
13 | 1.4797 | 0.01529 | -0.0123 | 96.7757
13.5 | 1.5176 | 0.01634 | -0.0101 | 92.8764
14 | 1.5485 | 0.01751 | -0.0067 | 88.4352
14.5 | 1.5642 | 0.01889 | -0.001 | 82.8057
15 | 1.5761 | 0.02089 | 0.0041 | 75.4476
15.5 | 1.5935 | 0.02279 | 0.0077 | 69.921
16 | 1.5994 | 0.02576 | 0.0116 | 62.0885
16.5 | 1.6156 | 0.02818 | 0.014 | 57.3314
17 | 1.6156 | 0.03222 | 0.0165 | 50.1428
17.5 | 1.5983 | 0.03836 | 0.0182 | 41.6658
18 | 1.5836 | 0.04492 | 0.0182 | 35.2538
18.5 | 1.5819 | 0.05073 | 0.0171 | 31.1827
19 | 1.5488 | 0.06146 | 0.0133 | 25.2001
19.5 | 1.5074 | 0.07514 | 0.0065 | 20.0612
20 | 1.4459 | 0.09462 | -0.0053 | 15.2811

## 101. Re 8M Mach 0.25 (1)
BIGFOIL.COM POLAR EXPORT
NACA65-210 a=0.0
NACA65-210 a=0.0 |  |  |  | Cl Max: | 0.923 | at alpha= | 8.5 | deg
JavaFoil+Calcfoil stall+Eppler ext transition |  |  |  | L/D Max: | 118.082 | at alpha= | 6.5 | deg
Re: | 8000000 |  |  | Cd Min: | 0.00385 | at alpha= | -0.5 | deg
Mach: | 0.25 |  |  | Cl=0 at alpha= | -0.96721 | deg
|  |  |  | @ Cl=0.1, Cd= | 0.0038643
|  |  |  | @ Cl=0.4, Cd= | 0.0953
|  |  |  | @ Cl=0.6, Cd= | 0.0953
alpha (deg) | Cl | Cd | Cm | Cl/Cd
-12 | -0.288 | 0.08065 | -0.001 | -3.571
-11.5 | -0.348 | 0.07507 | -0.001 | -4.641
-11 | -0.395 | 0.07136 | -0.002 | -5.538
-10.5 | -0.432 | 0.0676 | -0.002 | -6.394
-10 | -0.463 | 0.06318 | -0.002 | -7.329
-9.5 | -0.486 | 0.05925 | -0.002 | -8.211
-9 | -0.503 | 0.05655 | -0.003 | -8.889
-8.5 | -0.511 | 0.05217 | -0.003 | -9.8
-8 | -0.512 | 0.04881 | -0.003 | -10.492
-7.5 | -0.507 | 0.04453 | -0.004 | -11.374
-7 | -0.607 | 0.00776 | -0.008 | -78.218
-6.5 | -0.58 | 0.00745 | -0.008 | -77.928
-6 | -0.546 | 0.00715 | -0.009 | -76.441
-5.5 | -0.506 | 0.00696 | -0.01 | -72.699
-5 | -0.46 | 0.00673 | -0.01 | -68.375
-4.5 | -0.41 | 0.00647 | -0.011 | -63.44
-4 | -0.357 | 0.00631 | -0.011 | -56.541
-3.5 | -0.3 | 0.00616 | -0.012 | -48.793
-3 | -0.243 | 0.00584 | -0.012 | -41.558
-2.5 | -0.184 | 0.00591 | -0.013 | -31.096
-2 | -0.124 | 0.00556 | -0.014 | -22.377
-1.5 | -0.064 | 0.00546 | -0.014 | -11.769
-1 | -0.004 | 0.00537 | -0.015 | -0.726
-0.5 | 0.057 | 0.00385 | -0.015 | 14.719
0 | 0.117 | 0.00387 | -0.016 | 30.389
0.5 | 0.178 | 0.00392 | -0.017 | 45.457
1 | 0.238 | 0.004 | -0.017 | 59.63
1.5 | 0.299 | 0.00426 | -0.018 | 70.164
2 | 0.359 | 0.00447 | -0.019 | 80.326
2.5 | 0.419 | 0.00468 | -0.019 | 89.453
3 | 0.478 | 0.00494 | -0.02 | 96.785
3.5 | 0.536 | 0.0062 | -0.02 | 86.482
4 | 0.594 | 0.00639 | -0.021 | 92.921
4.5 | 0.65 | 0.00664 | -0.022 | 97.819
5 | 0.702 | 0.00637 | -0.022 | 110.303
5.5 | 0.751 | 0.00661 | -0.023 | 113.754
6 | 0.797 | 0.00679 | -0.024 | 117.278
6.5 | 0.836 | 0.00708 | -0.024 | 118.082
7 | 0.87 | 0.00739 | -0.025 | 117.735
7.5 | 0.897 | 0.00945 | -0.025 | 94.883
8 | 0.914 | 0.01005 | -0.026 | 90.95
8.5 | 0.923 | 0.01063 | -0.027 | 86.804
9 | 0.921 | 0.01125 | -0.027 | 81.801
9.5 | 0.896 | 0.01207 | -0.028 | 74.261
10 | 0.715 | 0.05377 | -0.019 | 13.3
10.5 | 0.66 | 0.06419 | -0.015 | 10.282
11 | 0.606 | 0.06971 | -0.015 | 8.688
11.5 | 0.543 | 0.07558 | -0.015 | 7.19
12 | 0.475 | 0.0803 | -0.015 | 5.909
12.5 | 0.399 | 0.08812 | -0.014 | 4.528
13 | 0.318 | 0.09041 | -0.015 | 3.52
13.5 | 0.226 | 0.0953 | -0.016 | 2.368

## 102. Re 8M Mach 0.25 (2)
BIGFOIL.COM POLAR EXPORT
NACA65-210 a=0.0
NACA65-210 a=0.0 |  |  |  | Cl Max: | 1.4154 | at alpha= | 12.5 | deg
XFOIL ncrit=9 |  |  |  | L/D Max: | 116.404 | at alpha= | 8 | deg
Re: | 8000000 |  |  | Cd Min: | 0.25498 | at alpha= | -20 | deg
Mach: | 0.25 |  |  | Cl=0 at alpha= | -1.043 | deg
|  |  |  | @ Cl=0.1, Cd= | 0.0044046
|  |  |  | @ Cl=0.4, Cd= | 0.0048378
|  |  |  | @ Cl=0.6, Cd= | 0.006301
alpha (deg) | Cl | Cd | Cm | Cl/Cd
-20 | -0.8054 | 0.25498 | 0.0747 | -3.1587
-19.5 | -0.7875 | 0.24766 | 0.0701 | -3.1798
-19 | -0.7728 | 0.23768 | 0.0651 | -3.2514
-18.5 | -0.7567 | 0.22926 | 0.0605 | -3.3006
-18 | -0.7388 | 0.22232 | 0.056 | -3.3231
-17.5 | -0.7203 | 0.21577 | 0.0516 | -3.3383
-17 | -0.703 | 0.20837 | 0.0471 | -3.3738
-16.5 | -0.6849 | 0.20122 | 0.0428 | -3.4037
-16 | -0.6697 | 0.19272 | 0.0382 | -3.475
-15 | -0.6553 | 0.1691 | 0.0274 | -3.8752
-14.5 | -0.6424 | 0.16074 | 0.0228 | -3.9965
-14 | -0.6356 | 0.15051 | 0.0176 | -4.223
-13.5 | -0.6272 | 0.14124 | 0.0127 | -4.4407
-12.5 | -0.7028 | 0.10095 | -0.0087 | -6.9619
-12 | -0.8076 | 0.06767 | -0.0347 | -11.9344
-11.5 | -0.8954 | 0.05218 | -0.0424 | -17.1598
-11 | -0.9716 | 0.04164 | -0.0353 | -23.3333
-10.5 | -1.0812 | 0.01706 | -0.0257 | -63.3763
-10 | -1.0395 | 0.01376 | -0.023 | -75.5451
-9.5 | -0.9873 | 0.01209 | -0.0211 | -81.6625
-9 | -0.932 | 0.01097 | -0.0197 | -84.959
-8.5 | -0.8778 | 0.00968 | -0.0182 | -90.6818
-7.5 | -0.7613 | 0.00859 | -0.0167 | -88.6263
-7 | -0.7023 | 0.00821 | -0.0162 | -85.542
-6.5 | -0.6452 | 0.00753 | -0.0156 | -85.6839
-6 | -0.5868 | 0.0071 | -0.0152 | -82.6479
-5.5 | -0.5278 | 0.0068 | -0.0151 | -77.6176
-5 | -0.4685 | 0.00657 | -0.0151 | -71.309
-4.5 | -0.4095 | 0.00629 | -0.0151 | -65.1033
-4 | -0.3507 | 0.00599 | -0.0152 | -58.5476
-3.5 | -0.2914 | 0.00578 | -0.0154 | -50.4152
-1.5 | -0.0542 | 0.00522 | -0.0169 | -10.3831
-1 | 0.0051 | 0.0051 | -0.0174 | 1
0 | 0.1211 | 0.00425 | -0.0183 | 28.4941
0.5 | 0.1773 | 0.00344 | -0.0187 | 51.5407
1 | 0.2359 | 0.00329 | -0.0192 | 71.7021
1.5 | 0.2939 | 0.00367 | -0.0196 | 80.0817
2 | 0.35 | 0.0044 | -0.0199 | 79.5455
2.5 | 0.4071 | 0.0049 | -0.0202 | 83.0816
3 | 0.4636 | 0.00548 | -0.0203 | 84.5985
3.5 | 0.5205 | 0.00594 | -0.0205 | 87.6263
4 | 0.5785 | 0.00622 | -0.0207 | 93.0064
4.5 | 0.6369 | 0.00644 | -0.0209 | 98.8975
5 | 0.6948 | 0.00672 | -0.0209 | 103.3929
5.5 | 0.7526 | 0.00699 | -0.021 | 107.6681
6.5 | 0.8675 | 0.00764 | -0.0207 | 113.5471
7 | 0.9241 | 0.00805 | -0.0202 | 114.795
7.5 | 0.9804 | 0.00846 | -0.0197 | 115.8865
8 | 1.036 | 0.0089 | -0.019 | 116.4045
8.5 | 1.0892 | 0.00953 | -0.0177 | 114.2917
9 | 1.1412 | 0.01005 | -0.0161 | 113.5522
9.5 | 1.1955 | 0.01074 | -0.015 | 111.3128
10 | 1.2465 | 0.01169 | -0.0133 | 106.6296
10.5 | 1.2933 | 0.01297 | -0.0109 | 99.7147
11 | 1.3395 | 0.0142 | -0.0084 | 94.331
11.5 | 1.3792 | 0.01586 | -0.005 | 86.9609
12 | 1.4076 | 0.01821 | -0.0002 | 77.2982
12.5 | 1.4154 | 0.02067 | 0.0074 | 68.4761
13 | 1.404 | 0.02469 | 0.0152 | 56.8651
13.5 | 1.386 | 0.0298 | 0.0209 | 46.5101
14 | 1.3506 | 0.03718 | 0.0244 | 36.326
14.5 | 1.3117 | 0.04621 | 0.0245 | 28.3856
15 | 1.2692 | 0.0574 | 0.0208 | 22.1115
15.5 | 1.2407 | 0.06896 | 0.0146 | 17.9916
16 | 1.2054 | 0.08425 | 0.0044 | 14.3074
16.5 | 1.174 | 0.10149 | -0.0074 | 11.5676
17 | 1.1219 | 0.12403 | -0.021 | 9.0454
17.5 | 1.0149 | 0.15919 | -0.0433 | 6.3754

## 103. Re 8M Mach 0.50 (1)
BIGFOIL.COM POLAR EXPORT
NACA65-210 a=0.0
NACA65-210 a=0.0 |  |  |  | Cl Max: | 1.119 | at alpha= | 20 | deg
JavaFoil+Calcfoil stall+Eppler ext transition |  |  |  | L/D Max: | 107.538 | at alpha= | 4.5 | deg
Re: | 8000000 |  |  | Cd Min: | 0.00389 | at alpha= | -0.5 | deg
Mach: | 0.5 |  |  | Cl=0 at alpha= | -0.97015 | deg
|  |  |  | @ Cl=0.1, Cd= | 0.0038954
|  |  |  | @ Cl=0.4, Cd= | 0.0045869
|  |  |  | @ Cl=0.6, Cd= | 0.0061328
alpha (deg) | Cl | Cd | Cm | Cl/Cd
-20 | -1.02 | 0.15087 | 0.003 | -6.761
-19.5 | -0.993 | 0.14452 | 0.003 | -6.87
-19 | -0.964 | 0.14152 | 0.003 | -6.813
-18.5 | -0.936 | 0.13701 | 0.002 | -6.831
-18 | -0.91 | 0.13201 | 0.002 | -6.894
-17.5 | -0.884 | 0.12786 | 0.002 | -6.916
-17 | -0.859 | 0.12478 | 0.002 | -6.884
-16.5 | -0.832 | 0.12077 | 0.001 | -6.885
-16 | -0.805 | 0.11339 | 0.001 | -7.1
-15.5 | -0.78 | 0.10389 | 0.001 | -7.505
-15 | -0.755 | 0.09618 | 0 | -7.851
-14.5 | -0.725 | 0.10551 | 0 | -6.871
-14 | -0.698 | 0.0992 | 0 | -7.041
-13.5 | -0.673 | 0.08901 | -0.001 | -7.565
-13 | -0.648 | 0.0824 | -0.001 | -7.861
-12.5 | -0.623 | 0.07562 | -0.001 | -8.242
-12 | -0.601 | 0.06715 | -0.002 | -8.954
-11.5 | -0.566 | 0.07613 | -0.002 | -7.429
-11 | -0.538 | 0.07383 | -0.002 | -7.289
-10.5 | -0.513 | 0.06635 | -0.002 | -7.725
-10 | -0.487 | 0.05992 | -0.003 | -8.134
-9.5 | -0.465 | 0.0526 | -0.003 | -8.837
-9 | -0.532 | 0.01049 | -0.006 | -50.677
-8.5 | -0.501 | 0.00873 | -0.007 | -57.381
-8 | -0.377 | 0.05302 | -0.003 | -7.116
-7.5 | -0.351 | 0.04862 | -0.004 | -7.211
-7 | -0.324 | 0.04417 | -0.004 | -7.347
-6.5 | -0.299 | 0.03991 | -0.005 | -7.501
-6 | -0.271 | 0.04018 | -0.005 | -6.738
-5.5 | -0.282 | 0.03896 | -0.005 | -7.234
-5 | -0.37 | 0.03591 | -0.005 | -10.292
-4.5 | -0.434 | 0.00694 | -0.012 | -62.578
-4 | -0.388 | 0.00649 | -0.013 | -59.783
-3.5 | -0.33 | 0.00628 | -0.013 | -52.593
-3 | -0.269 | 0.00602 | -0.014 | -44.572
-2.5 | -0.204 | 0.00583 | -0.015 | -35.06
-2 | -0.139 | 0.00569 | -0.015 | -24.351
-1.5 | -0.072 | 0.00553 | -0.016 | -12.961
-1 | -0.004 | 0.00544 | -0.017 | -0.801
-0.5 | 0.063 | 0.00389 | -0.017 | 16.295
0 | 0.131 | 0.0039 | -0.018 | 33.704
0.5 | 0.199 | 0.00394 | -0.019 | 50.507
1 | 0.266 | 0.00404 | -0.019 | 65.983
1.5 | 0.334 | 0.00438 | -0.02 | 76.238
2 | 0.401 | 0.00459 | -0.021 | 87.376
2.5 | 0.467 | 0.00494 | -0.021 | 94.696
3 | 0.533 | 0.00526 | -0.022 | 101.253
3.5 | 0.597 | 0.00612 | -0.023 | 97.414
4 | 0.658 | 0.00638 | -0.024 | 103.168
4.5 | 0.717 | 0.00667 | -0.024 | 107.538
5 | 0.766 | 0.00851 | -0.025 | 90.063
5.5 | 0.802 | 0.00896 | -0.026 | 89.536
6 | 0.813 | 0.00961 | -0.026 | 84.616
6.5 | 0.756 | 0.01047 | -0.027 | 72.145
7 | 0.522 | 0.01111 | -0.027 | 46.967
7.5 | 0.554 | 0.01161 | -0.028 | 47.772
8 | 0.585 | 0.01233 | -0.029 | 47.459
8.5 | 0.509 | 0.0513 | -0.017 | 9.921
9 | 0.53 | 0.06011 | -0.014 | 8.812
9.5 | 0.677 | 0.01397 | -0.031 | 48.449
10 | 0.704 | 0.01554 | -0.031 | 45.294
10.5 | 0.716 | 0.02038 | -0.031 | 35.113
11 | 0.637 | 0.07204 | -0.018 | 8.847
11.5 | 0.661 | 0.08056 | -0.017 | 8.205
12 | 0.809 | 0.02202 | -0.033 | 36.759
12.5 | 0.733 | 0.07032 | -0.024 | 10.428
13 | 0.743 | 0.08754 | -0.02 | 8.484
13.5 | 0.768 | 0.0963 | -0.02 | 7.974
14 | 0.801 | 0.08763 | -0.023 | 9.146
14.5 | 0.822 | 0.09763 | -0.022 | 8.417
15 | 0.847 | 0.10523 | -0.022 | 8.047
15.5 | 0.875 | 0.10989 | -0.024 | 7.965
16 | 0.896 | 0.11398 | -0.022 | 7.857
16.5 | 0.921 | 0.11954 | -0.023 | 7.704
17 | 0.951 | 0.12248 | -0.025 | 7.763
17.5 | 0.983 | 0.12488 | -0.027 | 7.869
18 | 1.007 | 0.13316 | -0.027 | 7.565
18.5 | 1.024 | 0.13693 | -0.025 | 7.481
19 | 1.053 | 0.14151 | -0.027 | 7.438
19.5 | 1.086 | 0.14099 | -0.029 | 7.704
20 | 1.119 | 0.14153 | -0.031 | 7.903

## 104. Re 8M Mach 0.50 (2)
BIGFOIL.COM POLAR EXPORT
NACA65-210 a=0.0
NACA65-210 a=0.0 |  |  |  | Cl Max: | 1.0274 | at alpha= | 7.5 | deg
XFOIL ncrit=9 |  |  |  | L/D Max: | 110.119 | at alpha= | 6 | deg
Re: | 8000000 |  |  | Cd Min: | 0.25354 | at alpha= | -18.5 | deg
Mach: | 0.5 |  |  | Cl=0 at alpha= | -1.0629 | deg
|  |  |  | @ Cl=0.1, Cd= | 0.0047304
|  |  |  | @ Cl=0.4, Cd= | 0.0044919
|  |  |  | @ Cl=0.6, Cd= | 0.0063887
alpha (deg) | Cl | Cd | Cm | Cl/Cd
-18.5 | -0.8186 | 0.25354 | 0.075 | -3.2287
-18 | -0.7969 | 0.24438 | 0.0696 | -3.2609
-17.5 | -0.7751 | 0.2351 | 0.0643 | -3.2969
-17 | -0.7541 | 0.2259 | 0.0589 | -3.3382
-16.5 | -0.7306 | 0.21877 | 0.0539 | -3.3396
-16 | -0.7092 | 0.21008 | 0.0488 | -3.3759
-15.5 | -0.6884 | 0.20115 | 0.0437 | -3.4223
-15 | -0.6679 | 0.19208 | 0.0386 | -3.4772
-14.5 | -0.6482 | 0.18307 | 0.0335 | -3.5407
-14 | -0.6302 | 0.17358 | 0.0284 | -3.6306
-13.5 | -0.6138 | 0.16386 | 0.0232 | -3.7459
-13 | -0.5992 | 0.15387 | 0.0179 | -3.8942
-12.5 | -0.5832 | 0.14503 | 0.013 | -4.0212
-11.5 | -0.5583 | 0.12805 | 0.0047 | -4.36
-11 | -0.5426 | 0.11799 | -0.0023 | -4.5987
-10.5 | -0.5349 | 0.10881 | -0.0071 | -4.9159
-10 | -0.533 | 0.09855 | -0.0128 | -5.4084
-9.5 | -0.5307 | 0.08895 | -0.0183 | -5.9663
-9 | -0.5328 | 0.07916 | -0.0243 | -6.7307
-8.5 | -0.5388 | 0.06897 | -0.0313 | -7.8121
-8 | -0.5601 | 0.05723 | -0.0422 | -9.7868
-6.5 | -0.6007 | 0.0354 | -0.038 | -16.9689
-6 | -0.5888 | 0.02675 | -0.0343 | -22.0112
-5.5 | -0.568 | 0.01724 | -0.0294 | -32.9466
-5 | -0.5273 | 0.00983 | -0.0254 | -53.6419
-4.5 | -0.4673 | 0.00758 | -0.0226 | -61.6491
-4 | -0.4002 | 0.00678 | -0.021 | -59.0265
-3.5 | -0.3325 | 0.00618 | -0.0199 | -53.8026
-3 | -0.2637 | 0.00588 | -0.0194 | -44.8469
-2.5 | -0.195 | 0.00568 | -0.0193 | -34.331
-2 | -0.127 | 0.00546 | -0.0194 | -23.2601
-1.5 | -0.0591 | 0.00534 | -0.0197 | -11.0674
-1 | 0.0085 | 0.0052 | -0.02 | 1.6346
-0.5 | 0.0752 | 0.00496 | -0.0204 | 15.1613
0 | 0.14 | 0.00436 | -0.0209 | 32.1101
0.5 | 0.2025 | 0.00338 | -0.0212 | 59.9112
1 | 0.2698 | 0.00335 | -0.0218 | 80.5373
1.5 | 0.3359 | 0.00373 | -0.0222 | 90.0536
2.5 | 0.4621 | 0.00523 | -0.0221 | 88.3556
3 | 0.5251 | 0.00595 | -0.0217 | 88.2521
3.5 | 0.591 | 0.00635 | -0.0214 | 93.0709
4 | 0.6584 | 0.00664 | -0.0211 | 99.1566
5 | 0.7937 | 0.00735 | -0.0193 | 107.9864
5.5 | 0.861 | 0.00785 | -0.0177 | 109.6815
6 | 0.9283 | 0.00843 | -0.0156 | 110.1186
6.5 | 0.9877 | 0.00968 | -0.0116 | 102.0351
7 | 1.0164 | 0.01338 | -0.0035 | 75.9641
7.5 | 1.0274 | 0.01996 | 0.0049 | 51.4729
8 | 1.0098 | 0.02641 | 0.0152 | 38.2355
8.5 | 0.9736 | 0.03264 | 0.0239 | 29.8284
9 | 0.9369 | 0.03995 | 0.0275 | 23.4518
9.5 | 0.903 | 0.04871 | 0.0263 | 18.5383
10 | 0.8698 | 0.05968 | 0.0206 | 14.5744
10.5 | 0.8417 | 0.0733 | 0.0106 | 11.4829
11 | 0.8266 | 0.08951 | -0.001 | 9.2347
11.5 | 0.8124 | 0.10365 | -0.01 | 7.8379
12 | 0.8028 | 0.11701 | -0.0182 | 6.861
12.5 | 0.7968 | 0.13026 | -0.0261 | 6.117

## 105. Re 10M Mach 0.00 (1)
BIGFOIL.COM POLAR EXPORT
NACA65-210 a=0.0
NACA65-210 a=0.0 |  |  |  | Cl Max: | 0.97 | at alpha= | 9.5 | deg
JavaFoil+Calcfoil stall+Eppler ext transition |  |  |  | L/D Max: | 124.714 | at alpha= | 7.5 | deg
Re: | 10000000 |  |  | Cd Min: | 0.00387 | at alpha= | -0.5 | deg
Mach: | 0 |  |  | Cl=0 at alpha= | -0.9661 | deg
|  |  |  | @ Cl=0.1, Cd= | 0.0038929
|  |  |  | @ Cl=0.4, Cd= | 0.0046803
|  |  |  | @ Cl=0.6, Cd= | 0.10117
alpha (deg) | Cl | Cd | Cm | Cl/Cd
-13.5 | -0.487 | 0.09103 | 0 | -5.347
-13 | -0.509 | 0.08612 | -0.001 | -5.91
-12.5 | -0.529 | 0.08176 | -0.001 | -6.475
-12 | -0.548 | 0.07842 | -0.001 | -6.994
-11.5 | -0.565 | 0.07377 | -0.001 | -7.661
-11 | -0.575 | 0.06954 | -0.002 | -8.267
-10.5 | -0.58 | 0.06425 | -0.002 | -9.028
-10 | -0.581 | 0.06024 | -0.002 | -9.644
-9.5 | -0.579 | 0.05622 | -0.002 | -10.292
-9 | -0.573 | 0.05214 | -0.003 | -10.981
-8.5 | -0.693 | 0.00815 | -0.006 | -84.97
-8 | -0.673 | 0.00787 | -0.006 | -85.55
-7.5 | -0.648 | 0.00759 | -0.007 | -85.378
-7 | -0.617 | 0.00734 | -0.008 | -84.083
-6.5 | -0.582 | 0.007 | -0.008 | -83.214
-6 | -0.542 | 0.00676 | -0.009 | -80.207
-5.5 | -0.498 | 0.00657 | -0.009 | -75.868
-5 | -0.451 | 0.00639 | -0.01 | -70.491
-4.5 | -0.4 | 0.00618 | -0.01 | -64.706
-4 | -0.347 | 0.00605 | -0.011 | -57.366
-3.5 | -0.292 | 0.00596 | -0.011 | -48.978
-3 | -0.235 | 0.00582 | -0.012 | -40.43
-2.5 | -0.178 | 0.00574 | -0.013 | -31.061
-2 | -0.121 | 0.00563 | -0.013 | -21.423
-1.5 | -0.062 | 0.0053 | -0.014 | -11.747
-1 | -0.004 | 0.00525 | -0.014 | -0.719
-0.5 | 0.055 | 0.00387 | -0.015 | 14.185
0 | 0.114 | 0.0039 | -0.016 | 29.19
0.5 | 0.172 | 0.004 | -0.016 | 43.118
1 | 0.231 | 0.00418 | -0.017 | 55.189
1.5 | 0.289 | 0.00434 | -0.017 | 66.706
2 | 0.348 | 0.00451 | -0.018 | 77.043
2.5 | 0.406 | 0.0047 | -0.019 | 86.273
3 | 0.463 | 0.00498 | -0.019 | 92.963
3.5 | 0.52 | 0.00592 | -0.02 | 87.84
4 | 0.576 | 0.00607 | -0.02 | 94.796
4.5 | 0.631 | 0.0063 | -0.021 | 100.062
5 | 0.683 | 0.00651 | -0.022 | 104.94
5.5 | 0.732 | 0.00672 | -0.022 | 108.917
6 | 0.779 | 0.00646 | -0.023 | 120.587
6.5 | 0.822 | 0.0067 | -0.023 | 122.756
7 | 0.861 | 0.00696 | -0.024 | 123.599
7.5 | 0.895 | 0.00718 | -0.025 | 124.714
8 | 0.924 | 0.00753 | -0.025 | 122.76
8.5 | 0.948 | 0.0096 | -0.026 | 98.767
9 | 0.965 | 0.01005 | -0.026 | 96.01
9.5 | 0.97 | 0.01054 | -0.027 | 92.086
10 | 0.965 | 0.01116 | -0.027 | 86.446
10.5 | 0.951 | 0.01186 | -0.028 | 80.155
11 | 0.928 | 0.01276 | -0.028 | 72.738
11.5 | 0.895 | 0.01437 | -0.029 | 62.28
12 | 0.822 | 0.02499 | -0.027 | 32.879
12.5 | 0.701 | 0.07305 | -0.019 | 9.6
13 | 0.666 | 0.08222 | -0.017 | 8.104
13.5 | 0.635 | 0.08864 | -0.017 | 7.162
14 | 0.603 | 0.09464 | -0.017 | 6.372
14.5 | 0.571 | 0.10117 | -0.016 | 5.643

## 106. Re 10M Mach 0.00 (2)
BIGFOIL.COM POLAR EXPORT
NACA65-210 a=0.0
NACA65-210 a=0.0 |  |  |  | Cl Max: | 1.6541 | at alpha= | 17 | deg
XFOIL ncrit=9 |  |  |  | L/D Max: | 123.884 | at alpha= | 8.5 | deg
Re: | 10000000 |  |  | Cd Min: | 0.07044 | at alpha= | 20 | deg
Mach: | 0 |  |  | Cl=0 at alpha= | -1.0332 | deg
|  |  |  | @ Cl=0.1, Cd= | 0.0044434
|  |  |  | @ Cl=0.4, Cd= | 0.00492
|  |  |  | @ Cl=0.6, Cd= | 0.0060575
alpha (deg) | Cl | Cd | Cm | Cl/Cd
-19.5 | -1.4968 | 0.05073 | -0.0426 | -29.5052
-19 | -1.5459 | 0.04006 | -0.0457 | -38.5896
-18.5 | -1.5549 | 0.03506 | -0.0451 | -44.3497
-18 | -1.5612 | 0.031 | -0.0429 | -50.3613
-17.5 | -1.5624 | 0.0279 | -0.0393 | -56
-17 | -1.5632 | 0.02536 | -0.034 | -61.6404
-16.5 | -1.5577 | 0.02354 | -0.0279 | -66.1725
-16 | -1.5311 | 0.02184 | -0.0249 | -70.1053
-15.5 | -1.498 | 0.02035 | -0.0227 | -73.6118
-15 | -1.4616 | 0.0189 | -0.0209 | -77.3333
-14.5 | -1.4218 | 0.01758 | -0.0194 | -80.876
-14 | -1.3792 | 0.01642 | -0.0182 | -83.9951
-13.5 | -1.3348 | 0.01518 | -0.0173 | -87.9315
-13 | -1.296 | 0.01386 | -0.015 | -93.5065
-12.5 | -1.2508 | 0.01276 | -0.0139 | -98.0251
-12 | -1.2028 | 0.01192 | -0.0132 | -100.906
-11.5 | -1.1527 | 0.01126 | -0.0128 | -102.3712
-11 | -1.1015 | 0.0107 | -0.0125 | -102.9439
-10.5 | -1.0496 | 0.01018 | -0.0123 | -103.1041
-10 | -0.9971 | 0.0097 | -0.0122 | -102.7938
-9.5 | -0.9452 | 0.00904 | -0.0119 | -104.5575
-9 | -0.8924 | 0.0085 | -0.0117 | -104.9882
-8.5 | -0.8384 | 0.00813 | -0.0118 | -103.1242
-8 | -0.7838 | 0.00782 | -0.0119 | -100.2302
-7 | -0.6737 | 0.00723 | -0.0123 | -93.1812
-6.5 | -0.619 | 0.00681 | -0.0123 | -90.8957
-6 | -0.5635 | 0.00651 | -0.0125 | -86.5591
-5.5 | -0.5074 | 0.00631 | -0.0129 | -80.412
-5 | -0.451 | 0.00614 | -0.0132 | -73.4528
-4.5 | -0.3947 | 0.00592 | -0.0136 | -66.6723
-4 | -0.3383 | 0.00568 | -0.0139 | -59.5599
-3.5 | -0.2816 | 0.00551 | -0.0143 | -51.1071
-2.5 | -0.1676 | 0.00527 | -0.0152 | -31.8027
-1.5 | -0.0534 | 0.00504 | -0.0161 | -10.5952
-1 | 0.0038 | 0.00494 | -0.0166 | 0.76923
-0.5 | 0.0604 | 0.00469 | -0.0171 | 12.8785
0 | 0.1166 | 0.00434 | -0.0176 | 26.8664
0.5 | 0.1719 | 0.00375 | -0.0181 | 45.84
1 | 0.227 | 0.00336 | -0.0185 | 67.5595
1.5 | 0.2819 | 0.00387 | -0.0189 | 72.8424
2 | 0.3368 | 0.00444 | -0.0193 | 75.8559
2.5 | 0.3923 | 0.00486 | -0.0196 | 80.7202
3 | 0.4475 | 0.00529 | -0.02 | 84.5936
3.5 | 0.5028 | 0.00567 | -0.0202 | 88.6772
4 | 0.5587 | 0.00591 | -0.0206 | 94.5347
4.5 | 0.6147 | 0.00611 | -0.021 | 100.6056
5 | 0.6702 | 0.00636 | -0.0213 | 105.3774
5.5 | 0.7258 | 0.00658 | -0.0216 | 110.304
6.5 | 0.8356 | 0.00711 | -0.0221 | 117.5246
7 | 0.8898 | 0.00743 | -0.0222 | 119.7577
7.5 | 0.9433 | 0.00779 | -0.0222 | 121.0911
8 | 0.9968 | 0.00809 | -0.0223 | 123.2138
8.5 | 1.0493 | 0.00847 | -0.0222 | 123.8843
9 | 1.1001 | 0.00895 | -0.0218 | 122.9162
9.5 | 1.1499 | 0.00934 | -0.0212 | 123.1156
10 | 1.1998 | 0.00978 | -0.0206 | 122.6789
10.5 | 1.2503 | 0.0104 | -0.0204 | 120.2212
11 | 1.2978 | 0.01118 | -0.0196 | 116.0823
12.5 | 1.438 | 0.01324 | -0.0173 | 108.6103
13 | 1.4823 | 0.01397 | -0.0163 | 106.1059
13.5 | 1.5237 | 0.01483 | -0.0148 | 102.7444
14 | 1.5619 | 0.01579 | -0.0129 | 98.917
14.5 | 1.5928 | 0.01701 | -0.0099 | 93.639
15 | 1.5996 | 0.01874 | -0.003 | 85.3575
15.5 | 1.6188 | 0.02013 | 0.0011 | 80.4173
16 | 1.628 | 0.02244 | 0.0055 | 72.549
16.5 | 1.649 | 0.02413 | 0.0081 | 68.3382
17 | 1.6541 | 0.02722 | 0.0113 | 60.7678
17.5 | 1.6434 | 0.03202 | 0.0144 | 51.3242
18 | 1.6362 | 0.03701 | 0.016 | 44.2097
18.5 | 1.6444 | 0.04087 | 0.0163 | 40.2349
19 | 1.621 | 0.04874 | 0.0155 | 33.2581
19.5 | 1.5916 | 0.05855 | 0.0126 | 27.1836
20 | 1.5577 | 0.07044 | 0.0072 | 22.1139

## 107. Re 10M Mach 0.10 (1)
BIGFOIL.COM POLAR EXPORT
NACA65-210 a=0.0
NACA65-210 a=0.0 |  |  |  | Cl Max: | 0.963 | at alpha= | 9.5 | deg
JavaFoil+Calcfoil stall+Eppler ext transition |  |  |  | L/D Max: | 123.901 | at alpha= | 7.5 | deg
Re: | 10000000 |  |  | Cd Min: | 0.00387 | at alpha= | -0.5 | deg
Mach: | 0.1 |  |  | Cl=0 at alpha= | -0.9661 | deg
|  |  |  | @ Cl=0.1, Cd= | 0.0038929
|  |  |  | @ Cl=0.4, Cd= | 0.0046942
|  |  |  | @ Cl=0.6, Cd= | 0.10263
alpha (deg) | Cl | Cd | Cm | Cl/Cd
-13 | -0.476 | 0.08577 | -0.001 | -5.553
-12.5 | -0.501 | 0.08232 | -0.001 | -6.081
-12 | -0.523 | 0.07778 | -0.001 | -6.728
-11.5 | -0.544 | 0.07389 | -0.001 | -7.359
-11 | -0.557 | 0.06964 | -0.002 | -7.996
-10.5 | -0.565 | 0.06434 | -0.002 | -8.788
-10 | -0.569 | 0.06053 | -0.002 | -9.398
-9.5 | -0.569 | 0.05655 | -0.002 | -10.063
-9 | -0.565 | 0.05288 | -0.003 | -10.68
-8.5 | -0.568 | 0.0426 | -0.004 | -13.322
-8 | -0.669 | 0.00791 | -0.006 | -84.568
-7.5 | -0.646 | 0.00763 | -0.007 | -84.659
-7 | -0.617 | 0.00739 | -0.008 | -83.44
-6.5 | -0.582 | 0.00706 | -0.008 | -82.492
-6 | -0.543 | 0.00682 | -0.009 | -79.624
-5.5 | -0.5 | 0.00661 | -0.009 | -75.559
-5 | -0.452 | 0.00641 | -0.01 | -70.544
-4.5 | -0.402 | 0.00623 | -0.01 | -64.533
-4 | -0.349 | 0.00609 | -0.011 | -57.226
-3.5 | -0.293 | 0.00594 | -0.012 | -49.331
-3 | -0.237 | 0.00581 | -0.012 | -40.736
-2.5 | -0.179 | 0.00572 | -0.013 | -31.312
-2 | -0.121 | 0.00563 | -0.013 | -21.496
-1.5 | -0.063 | 0.00531 | -0.014 | -11.787
-1 | -0.004 | 0.00525 | -0.014 | -0.723
-0.5 | 0.055 | 0.00387 | -0.015 | 14.247
0 | 0.114 | 0.0039 | -0.016 | 29.308
0.5 | 0.173 | 0.00398 | -0.016 | 43.523
1 | 0.232 | 0.00419 | -0.017 | 55.347
1.5 | 0.291 | 0.00432 | -0.017 | 67.316
2 | 0.349 | 0.00453 | -0.018 | 77.182
2.5 | 0.408 | 0.00472 | -0.019 | 86.329
3 | 0.465 | 0.00497 | -0.019 | 93.705
3.5 | 0.522 | 0.00596 | -0.02 | 87.552
4 | 0.578 | 0.00613 | -0.02 | 94.4
4.5 | 0.634 | 0.0063 | -0.021 | 100.547
5 | 0.686 | 0.00649 | -0.022 | 105.679
5.5 | 0.735 | 0.00671 | -0.022 | 109.609
6 | 0.782 | 0.00645 | -0.023 | 121.301
6.5 | 0.824 | 0.00669 | -0.024 | 123.309
7 | 0.863 | 0.00698 | -0.024 | 123.623
7.5 | 0.896 | 0.00723 | -0.025 | 123.901
8 | 0.924 | 0.00919 | -0.025 | 100.593
8.5 | 0.946 | 0.00967 | -0.026 | 97.772
9 | 0.961 | 0.01017 | -0.026 | 94.491
9.5 | 0.963 | 0.01069 | -0.027 | 90.102
10 | 0.953 | 0.01132 | -0.028 | 84.239
10.5 | 0.934 | 0.01212 | -0.028 | 77.085
11 | 0.905 | 0.01329 | -0.028 | 68.125
11.5 | 0.852 | 0.01753 | -0.028 | 48.597
12 | 0.707 | 0.0671 | -0.019 | 10.534
12.5 | 0.666 | 0.07833 | -0.017 | 8.505
13 | 0.632 | 0.08453 | -0.016 | 7.475
13.5 | 0.597 | 0.09028 | -0.016 | 6.608
14 | 0.561 | 0.09617 | -0.016 | 5.833
14.5 | 0.526 | 0.10263 | -0.016 | 5.125

## 108. Re 10M Mach 0.10 (2)
BIGFOIL.COM POLAR EXPORT
NACA65-210 a=0.0
NACA65-210 a=0.0 |  |  |  | Cl Max: | 1.6285 | at alpha= | 16.5 | deg
XFOIL ncrit=9 |  |  |  | L/D Max: | 123.244 | at alpha= | 8.5 | deg
Re: | 10000000 |  |  | Cd Min: | 0.09737 | at alpha= | 20 | deg
Mach: | 0.1 |  |  | Cl=0 at alpha= | -1.0339 | deg
|  |  |  | @ Cl=0.1, Cd= | 0.0044476
|  |  |  | @ Cl=0.4, Cd= | 0.0049125
|  |  |  | @ Cl=0.6, Cd= | 0.0060647
alpha (deg) | Cl | Cd | Cm | Cl/Cd
-18.5 | -1.3718 | 0.05897 | -0.0403 | -23.2627
-18 | -1.4317 | 0.04539 | -0.0473 | -31.5422
-17.5 | -1.4661 | 0.03744 | -0.048 | -39.1587
-17 | -1.4924 | 0.03168 | -0.0452 | -47.1086
-16.5 | -1.505 | 0.02794 | -0.0402 | -53.8654
-16 | -1.5103 | 0.02553 | -0.033 | -59.1579
-15.5 | -1.4901 | 0.02339 | -0.0291 | -63.7067
-15 | -1.4613 | 0.02133 | -0.0261 | -68.5091
-14.5 | -1.4262 | 0.01952 | -0.0238 | -73.0635
-14 | -1.3861 | 0.01801 | -0.022 | -76.9628
-13.5 | -1.3413 | 0.0166 | -0.021 | -80.8012
-13 | -1.3025 | 0.0153 | -0.0184 | -85.1307
-12.5 | -1.2587 | 0.01388 | -0.0168 | -90.6844
-12 | -1.2123 | 0.01262 | -0.0155 | -96.0618
-11.5 | -1.1629 | 0.0117 | -0.0147 | -99.3932
-11 | -1.1114 | 0.01102 | -0.0141 | -100.853
-10.5 | -1.0589 | 0.01043 | -0.0137 | -101.5244
-10 | -1.0057 | 0.00991 | -0.0134 | -101.4834
-9.5 | -0.9525 | 0.00932 | -0.013 | -102.1996
-9 | -0.8995 | 0.00867 | -0.0127 | -103.7486
-8.5 | -0.8451 | 0.00823 | -0.0126 | -102.6853
-8 | -0.7899 | 0.00789 | -0.0126 | -100.1141
-7 | -0.6783 | 0.00734 | -0.0128 | -92.4114
-6.5 | -0.6233 | 0.00687 | -0.0128 | -90.7278
-6 | -0.5673 | 0.00654 | -0.0129 | -86.7431
-5.5 | -0.5108 | 0.00633 | -0.0132 | -80.6951
-5 | -0.4539 | 0.00615 | -0.0135 | -73.8049
-4.5 | -0.3971 | 0.00594 | -0.0138 | -66.8519
-4 | -0.3403 | 0.0057 | -0.0141 | -59.7018
-3.5 | -0.2832 | 0.00552 | -0.0144 | -51.3043
-3 | -0.2259 | 0.00541 | -0.0149 | -41.756
-2.5 | -0.1685 | 0.00527 | -0.0153 | -31.9734
-2 | -0.1111 | 0.00515 | -0.0158 | -21.5728
-1.5 | -0.0536 | 0.00504 | -0.0162 | -10.6349
-1 | 0.0039 | 0.00494 | -0.0167 | 0.78947
-0.5 | 0.0608 | 0.00469 | -0.0172 | 12.9638
0 | 0.1174 | 0.00434 | -0.0177 | 27.0507
0.5 | 0.1729 | 0.00373 | -0.0182 | 46.3539
1 | 0.2283 | 0.00335 | -0.0186 | 68.1493
1.5 | 0.2835 | 0.00387 | -0.019 | 73.2558
2 | 0.3387 | 0.00445 | -0.0194 | 76.1124
2.5 | 0.3945 | 0.00487 | -0.0197 | 81.0062
3 | 0.4501 | 0.0053 | -0.02 | 84.9245
3.5 | 0.5057 | 0.00569 | -0.0203 | 88.8752
4 | 0.562 | 0.00593 | -0.0206 | 94.7723
4.5 | 0.6184 | 0.00613 | -0.021 | 100.8809
5 | 0.6743 | 0.00638 | -0.0213 | 105.6897
5.5 | 0.7302 | 0.00661 | -0.0216 | 110.469
6 | 0.7855 | 0.0069 | -0.0217 | 113.8406
6.5 | 0.8409 | 0.00715 | -0.0219 | 117.6084
7 | 0.8955 | 0.00748 | -0.022 | 119.7193
7.5 | 0.9496 | 0.00784 | -0.022 | 121.1224
8 | 1.0036 | 0.00815 | -0.022 | 123.1411
8.5 | 1.0562 | 0.00857 | -0.0217 | 123.2439
9 | 1.1077 | 0.00905 | -0.0212 | 122.3978
9.5 | 1.158 | 0.00945 | -0.0205 | 122.5397
10 | 1.2087 | 0.00996 | -0.0199 | 121.3554
10.5 | 1.2585 | 0.01065 | -0.0193 | 118.169
11 | 1.3062 | 0.01148 | -0.0183 | 113.7805
11.5 | 1.3547 | 0.01214 | -0.0176 | 111.5898
12 | 1.4021 | 0.01283 | -0.0166 | 109.2829
12.5 | 1.4476 | 0.01361 | -0.0154 | 106.363
13 | 1.4905 | 0.01451 | -0.0139 | 102.7223
13.5 | 1.5302 | 0.01552 | -0.0118 | 98.5954
14 | 1.5649 | 0.01671 | -0.0091 | 93.6505
14.5 | 1.5804 | 0.0182 | -0.0032 | 86.8352
15 | 1.5896 | 0.02018 | 0.0027 | 78.7711
15.5 | 1.6069 | 0.02196 | 0.0066 | 73.174
16 | 1.6109 | 0.02495 | 0.0109 | 64.5651
16.5 | 1.6285 | 0.02716 | 0.0134 | 59.9595
17 | 1.6265 | 0.03125 | 0.0163 | 52.048
17.5 | 1.6018 | 0.03794 | 0.0184 | 42.2193
18 | 1.5806 | 0.04515 | 0.0184 | 35.0078
18.5 | 1.5819 | 0.05063 | 0.0174 | 31.2443
19 | 1.5455 | 0.06181 | 0.0134 | 25.004
19.5 | 1.4989 | 0.07647 | 0.0058 | 19.6012
20 | 1.432 | 0.09737 | -0.0071 | 14.7068

## 109. Re 10M Mach 0.25 (1)
BIGFOIL.COM POLAR EXPORT
NACA65-210 a=0.0
NACA65-210 a=0.0 |  |  |  | Cl Max: | 0.924 | at alpha= | 8.5 | deg
JavaFoil+Calcfoil stall+Eppler ext transition |  |  |  | L/D Max: | 121.777 | at alpha= | 6.5 | deg
Re: | 10000000 |  |  | Cd Min: | 0.00387 | at alpha= | -0.5 | deg
Mach: | 0.25 |  |  | Cl=0 at alpha= | -0.96721 | deg
|  |  |  | @ Cl=0.1, Cd= | 0.0038915
|  |  |  | @ Cl=0.4, Cd= | 0.09448
|  |  |  | @ Cl=0.6, Cd= | 0.09448
alpha (deg) | Cl | Cd | Cm | Cl/Cd
-12 | -0.288 | 0.07897 | -0.001 | -3.648
-11.5 | -0.349 | 0.07428 | -0.001 | -4.692
-11 | -0.395 | 0.07081 | -0.002 | -5.584
-10.5 | -0.432 | 0.0672 | -0.002 | -6.436
-10 | -0.463 | 0.0623 | -0.002 | -7.436
-9.5 | -0.487 | 0.05931 | -0.002 | -8.208
-9 | -0.503 | 0.05561 | -0.003 | -9.046
-8.5 | -0.512 | 0.05163 | -0.003 | -9.912
-8 | -0.512 | 0.04813 | -0.003 | -10.645
-7.5 | -0.51 | 0.04238 | -0.004 | -12.03
-7 | -0.607 | 0.00754 | -0.008 | -80.501
-6.5 | -0.58 | 0.00722 | -0.008 | -80.385
-6 | -0.546 | 0.00692 | -0.009 | -78.966
-5.5 | -0.506 | 0.00672 | -0.01 | -75.345
-5 | -0.46 | 0.00649 | -0.01 | -70.91
-4.5 | -0.41 | 0.00632 | -0.011 | -64.971
-4 | -0.357 | 0.00616 | -0.011 | -57.98
-3.5 | -0.301 | 0.00603 | -0.012 | -49.873
-3 | -0.243 | 0.00571 | -0.012 | -42.517
-2.5 | -0.184 | 0.00579 | -0.013 | -31.736
-2 | -0.124 | 0.00545 | -0.014 | -22.829
-1.5 | -0.064 | 0.00534 | -0.014 | -12.051
-1 | -0.004 | 0.00525 | -0.015 | -0.742
-0.5 | 0.057 | 0.00387 | -0.015 | 14.652
0 | 0.117 | 0.0039 | -0.016 | 30.125
0.5 | 0.178 | 0.00399 | -0.017 | 44.587
1 | 0.238 | 0.00418 | -0.017 | 56.986
1.5 | 0.299 | 0.00435 | -0.018 | 68.747
2 | 0.359 | 0.00453 | -0.019 | 79.167
2.5 | 0.419 | 0.00474 | -0.019 | 88.421
3 | 0.478 | 0.00504 | -0.02 | 94.768
3.5 | 0.536 | 0.00601 | -0.02 | 89.153
4 | 0.594 | 0.00624 | -0.021 | 95.055
4.5 | 0.65 | 0.00641 | -0.022 | 101.367
5 | 0.702 | 0.00664 | -0.022 | 105.752
5.5 | 0.752 | 0.00636 | -0.023 | 118.097
6 | 0.797 | 0.00659 | -0.024 | 120.944
6.5 | 0.837 | 0.00687 | -0.024 | 121.777
7 | 0.87 | 0.00717 | -0.025 | 121.444
7.5 | 0.897 | 0.00915 | -0.025 | 98.061
8 | 0.915 | 0.00969 | -0.026 | 94.394
8.5 | 0.924 | 0.01025 | -0.027 | 90.136
9 | 0.922 | 0.01084 | -0.027 | 85.065
9.5 | 0.898 | 0.01158 | -0.028 | 77.575
10 | 0.848 | 0.01312 | -0.028 | 64.641
10.5 | 0.664 | 0.06129 | -0.017 | 10.839
11 | 0.607 | 0.06859 | -0.016 | 8.846
11.5 | 0.544 | 0.07455 | -0.015 | 7.294
12 | 0.475 | 0.07954 | -0.015 | 5.969
12.5 | 0.399 | 0.08652 | -0.015 | 4.614
13 | 0.318 | 0.08952 | -0.016 | 3.556
13.5 | 0.226 | 0.09448 | -0.016 | 2.389

## 110. Re 10M Mach 0.25 (2)
BIGFOIL.COM POLAR EXPORT
NACA65-210 a=0.0
NACA65-210 a=0.0 |  |  |  | Cl Max: | 1.4531 | at alpha= | 12.5 | deg
XFOIL ncrit=9 |  |  |  | L/D Max: | 121.082 | at alpha= | 7.5 | deg
Re: | 10000000 |  |  | Cd Min: | 0.25522 | at alpha= | -20 | deg
Mach: | 0.25 |  |  | Cl=0 at alpha= | -1.0379 | deg
|  |  |  | @ Cl=0.1, Cd= | 0.0044971
|  |  |  | @ Cl=0.4, Cd= | 0.0048278
|  |  |  | @ Cl=0.6, Cd= | 0.0061018
alpha (deg) | Cl | Cd | Cm | Cl/Cd
-20 | -0.8054 | 0.25522 | 0.0747 | -3.1557
-19.5 | -0.7892 | 0.24673 | 0.0698 | -3.1986
-18.5 | -0.7572 | 0.22886 | 0.0604 | -3.3086
-18 | -0.7393 | 0.2219 | 0.0559 | -3.3317
-17.5 | -0.7209 | 0.21533 | 0.0515 | -3.3479
-17 | -0.7037 | 0.20783 | 0.047 | -3.3859
-15.5 | -0.6728 | 0.17573 | 0.0314 | -3.8286
-15 | -0.6585 | 0.16767 | 0.0268 | -3.9274
-14.5 | -0.6747 | 0.14947 | 0.0182 | -4.5139
-14 | -0.6662 | 0.14047 | 0.0132 | -4.7426
-13.5 | -0.663 | 0.13035 | 0.0077 | -5.0863
-13 | -0.8051 | 0.08806 | -0.0181 | -9.1426
-12.5 | -0.8718 | 0.06325 | -0.0394 | -13.7834
-12 | -0.9235 | 0.05251 | -0.0444 | -17.5871
-11.5 | -1.0015 | 0.04341 | -0.0376 | -23.0707
-11 | -1.1353 | 0.01835 | -0.0273 | -61.8692
-10.5 | -1.1001 | 0.01422 | -0.0241 | -77.3629
-10 | -1.0498 | 0.01226 | -0.0219 | -85.6281
-9.5 | -0.9948 | 0.01102 | -0.0203 | -90.2722
-9 | -0.9381 | 0.01011 | -0.0189 | -92.7893
-8.5 | -0.8814 | 0.00921 | -0.0177 | -95.7003
-8 | -0.824 | 0.00849 | -0.0168 | -97.0554
-7.5 | -0.765 | 0.00806 | -0.0162 | -94.9132
-7 | -0.7058 | 0.00771 | -0.0157 | -91.5435
-6.5 | -0.6468 | 0.00732 | -0.0154 | -88.3607
-6 | -0.5888 | 0.00679 | -0.0149 | -86.7158
-5.5 | -0.5297 | 0.00648 | -0.0148 | -81.7438
-5 | -0.4703 | 0.00626 | -0.0148 | -75.1278
-4.5 | -0.4108 | 0.00606 | -0.015 | -67.7888
-4 | -0.3518 | 0.00578 | -0.0151 | -60.8651
-3.5 | -0.2925 | 0.00557 | -0.0153 | -52.5135
-3 | -0.233 | 0.00544 | -0.0156 | -42.8309
-2.5 | -0.1736 | 0.00531 | -0.016 | -32.693
-1.5 | -0.0548 | 0.00507 | -0.0168 | -10.8087
-1 | 0.0045 | 0.00496 | -0.0173 | 0.90726
-0.5 | 0.0633 | 0.00473 | -0.0178 | 13.3827
0 | 0.1216 | 0.00436 | -0.0183 | 27.8899
0.5 | 0.1785 | 0.00368 | -0.0188 | 48.5054
1 | 0.2358 | 0.00333 | -0.0192 | 70.8108
1.5 | 0.2927 | 0.00387 | -0.0196 | 75.6331
3 | 0.4641 | 0.0054 | -0.0204 | 85.9444
3.5 | 0.5217 | 0.00579 | -0.0206 | 90.1036
4 | 0.58 | 0.00603 | -0.0209 | 96.1857
4.5 | 0.6385 | 0.00624 | -0.0211 | 102.3237
5 | 0.6968 | 0.00649 | -0.0212 | 107.3652
5.5 | 0.7547 | 0.00678 | -0.0213 | 111.3127
6 | 0.8127 | 0.00705 | -0.0212 | 115.2766
6.5 | 0.8703 | 0.00737 | -0.0211 | 118.0868
7 | 0.9272 | 0.00777 | -0.0207 | 119.3308
7.5 | 0.9844 | 0.00813 | -0.0204 | 121.0824
8 | 1.0403 | 0.0086 | -0.0197 | 120.9651
8.5 | 1.0954 | 0.00912 | -0.0188 | 120.1096
9 | 1.1496 | 0.00965 | -0.0176 | 119.1295
9.5 | 1.1998 | 0.01032 | -0.0156 | 116.2597
10 | 1.2515 | 0.01128 | -0.014 | 110.9486
10.5 | 1.3035 | 0.01211 | -0.0123 | 107.6383
11 | 1.3521 | 0.01319 | -0.01 | 102.5095
11.5 | 1.3959 | 0.01458 | -0.0071 | 95.7407
12 | 1.4311 | 0.01652 | -0.003 | 86.6283
12.5 | 1.4531 | 0.0188 | 0.0028 | 77.2926
13 | 1.4465 | 0.02194 | 0.0117 | 65.9298
13.5 | 1.4344 | 0.02617 | 0.0185 | 54.8109
14 | 1.4051 | 0.03242 | 0.0236 | 43.3405
14.5 | 1.3703 | 0.0402 | 0.0257 | 34.0871
15 | 1.3288 | 0.05008 | 0.0243 | 26.5335
15.5 | 1.3009 | 0.06014 | 0.0203 | 21.6312
16 | 1.2647 | 0.0735 | 0.0125 | 17.2068
16.5 | 1.2352 | 0.08832 | 0.0025 | 13.9855
17 | 1.2021 | 0.10594 | -0.0094 | 11.347
17.5 | 1.1443 | 0.12927 | -0.0238 | 8.852

## 111. Re 10M Mach 0.50 (1)
BIGFOIL.COM POLAR EXPORT
NACA65-210 a=0.0
NACA65-210 a=0.0 |  |  |  | Cl Max: | 1.126 | at alpha= | 20 | deg
JavaFoil+Calcfoil stall+Eppler ext transition |  |  |  | L/D Max: | 112.673 | at alpha= | 5 | deg
Re: | 10000000 |  |  | Cd Min: | 0.00389 | at alpha= | -0.5 | deg
Mach: | 0.5 |  |  | Cl=0 at alpha= | -0.97015 | deg
|  |  |  | @ Cl=0.1, Cd= | 0.0039063
|  |  |  | @ Cl=0.4, Cd= | 0.0047058
|  |  |  | @ Cl=0.6, Cd= | 0.0059718
alpha (deg) | Cl | Cd | Cm | Cl/Cd
-20 | -1.021 | 0.14666 | 0.003 | -6.963
-19.5 | -0.995 | 0.14007 | 0.003 | -7.102
-19 | -0.965 | 0.13649 | 0.003 | -7.072
-18.5 | -0.937 | 0.13336 | 0.002 | -7.028
-18 | -0.911 | 0.12636 | 0.002 | -7.213
-17.5 | -0.886 | 0.11945 | 0.002 | -7.415
-17 | -0.861 | 0.1225 | 0.002 | -7.025
-16.5 | -0.832 | 0.11807 | 0.001 | -7.049
-16 | -0.806 | 0.11035 | 0.001 | -7.303
-15.5 | -0.782 | 0.10103 | 0.001 | -7.739
-15 | -0.759 | 0.09187 | 0 | -8.264
-14.5 | -0.725 | 0.10513 | 0 | -6.897
-14 | -0.699 | 0.09756 | 0 | -7.162
-13.5 | -0.674 | 0.08691 | -0.001 | -7.761
-13 | -0.65 | 0.08041 | -0.001 | -8.081
-12.5 | -0.628 | 0.07156 | -0.001 | -8.77
-12 | -0.669 | 0.02716 | -0.002 | -24.618
-11.5 | -0.566 | 0.07491 | -0.002 | -7.554
-11 | -0.538 | 0.07225 | -0.002 | -7.45
-10.5 | -0.513 | 0.06461 | -0.002 | -7.941
-10 | -0.489 | 0.05833 | -0.003 | -8.383
-9.5 | -0.55 | 0.01252 | -0.005 | -43.958
-9 | -0.533 | 0.01012 | -0.006 | -52.693
-8.5 | -0.501 | 0.00843 | -0.007 | -59.464
-8 | -0.377 | 0.0519 | -0.004 | -7.273
-7.5 | -0.351 | 0.04845 | -0.004 | -7.242
-7 | -0.325 | 0.04403 | -0.004 | -7.371
-6.5 | -0.3 | 0.03944 | -0.005 | -7.601
-6 | -0.271 | 0.0401 | -0.005 | -6.753
-5.5 | -0.282 | 0.0386 | -0.005 | -7.305
-5 | -0.371 | 0.03487 | -0.006 | -10.632
-4.5 | -0.434 | 0.00676 | -0.012 | -64.274
-4 | -0.388 | 0.00632 | -0.013 | -61.446
-3.5 | -0.33 | 0.00611 | -0.013 | -54.088
-3 | -0.269 | 0.00587 | -0.014 | -45.78
-2.5 | -0.204 | 0.0057 | -0.015 | -35.88
-2 | -0.139 | 0.00556 | -0.015 | -24.916
-1.5 | -0.072 | 0.00541 | -0.016 | -13.26
-1 | -0.004 | 0.00532 | -0.017 | -0.818
-0.5 | 0.063 | 0.00389 | -0.017 | 16.299
0 | 0.131 | 0.00392 | -0.018 | 33.53
0.5 | 0.199 | 0.00403 | -0.019 | 49.431
1 | 0.266 | 0.00427 | -0.019 | 62.43
1.5 | 0.334 | 0.00443 | -0.02 | 75.417
2 | 0.401 | 0.00471 | -0.021 | 85.151
2.5 | 0.468 | 0.00495 | -0.021 | 94.38
3 | 0.533 | 0.00535 | -0.022 | 99.586
3.5 | 0.597 | 0.00596 | -0.023 | 100.12
4 | 0.658 | 0.0062 | -0.024 | 106.205
4.5 | 0.717 | 0.00647 | -0.024 | 110.744
5 | 0.766 | 0.0068 | -0.025 | 112.673
5.5 | 0.803 | 0.00866 | -0.026 | 92.647
6 | 0.814 | 0.00929 | -0.026 | 87.592
6.5 | 0.756 | 0.01014 | -0.027 | 74.584
7 | 0.523 | 0.0108 | -0.028 | 48.423
7.5 | 0.555 | 0.01127 | -0.028 | 49.273
8 | 0.586 | 0.01187 | -0.029 | 49.346
8.5 | 0.605 | 0.01425 | -0.029 | 42.463
9 | 0.53 | 0.05927 | -0.015 | 8.945
9.5 | 0.678 | 0.01342 | -0.031 | 50.56
10 | 0.706 | 0.01485 | -0.031 | 47.535
10.5 | 0.726 | 0.01768 | -0.031 | 41.075
11 | 0.64 | 0.0695 | -0.019 | 9.202
11.5 | 0.662 | 0.07991 | -0.017 | 8.279
12 | 0.815 | 0.02016 | -0.033 | 40.446
12.5 | 0.813 | 0.03111 | -0.032 | 26.123
13 | 0.747 | 0.08419 | -0.022 | 8.869
13.5 | 0.769 | 0.09326 | -0.021 | 8.248
14 | 0.88 | 0.04235 | -0.033 | 20.79
14.5 | 0.829 | 0.09157 | -0.024 | 9.053
15 | 0.85 | 0.10118 | -0.023 | 8.403
15.5 | 0.88 | 0.10507 | -0.025 | 8.376
16 | 0.898 | 0.109 | -0.023 | 8.235
16.5 | 0.924 | 0.11592 | -0.024 | 7.969
17 | 0.956 | 0.11701 | -0.026 | 8.169
17.5 | 0.989 | 0.11779 | -0.028 | 8.395
18 | 1.01 | 0.12903 | -0.028 | 7.828
18.5 | 1.025 | 0.13495 | -0.025 | 7.596
19 | 1.057 | 0.13597 | -0.028 | 7.773
19.5 | 1.095 | 0.132 | -0.03 | 8.295
20 | 1.126 | 0.13299 | -0.032 | 8.47

## 112. Re 10M Mach 0.50 (2)
BIGFOIL.COM POLAR EXPORT
NACA65-210 a=0.0
NACA65-210 a=0.0 |  |  |  | Cl Max: | 1.0371 | at alpha= | 7.5 | deg
XFOIL ncrit=9 |  |  |  | L/D Max: | 115.819 | at alpha= | 6 | deg
Re: | 10000000 |  |  | Cd Min: | 0.28067 | at alpha= | -20 | deg
Mach: | 0.5 |  |  | Cl=0 at alpha= | -1.0575 | deg
|  |  |  | @ Cl=0.1, Cd= | 0.0047064
|  |  |  | @ Cl=0.4, Cd= | 0.0046721
|  |  |  | @ Cl=0.6, Cd= | 0.0061783
alpha (deg) | Cl | Cd | Cm | Cl/Cd
-20 | -0.8847 | 0.28067 | 0.0915 | -3.1521
-19.5 | -0.8623 | 0.27206 | 0.086 | -3.1695
-19 | -0.8409 | 0.26282 | 0.0804 | -3.1995
-18.5 | -0.8189 | 0.25374 | 0.075 | -3.2273
-18 | -0.797 | 0.24464 | 0.0696 | -3.2578
-17.5 | -0.7759 | 0.23471 | 0.0642 | -3.3058
-17 | -0.754 | 0.22592 | 0.059 | -3.3375
-16.5 | -0.7312 | 0.21838 | 0.0539 | -3.3483
-16 | -0.7097 | 0.20977 | 0.0488 | -3.3832
-15.5 | -0.689 | 0.2008 | 0.0436 | -3.4313
-15 | -0.668 | 0.19208 | 0.0386 | -3.4777
-14.5 | -0.6484 | 0.183 | 0.0335 | -3.5432
-14 | -0.6306 | 0.1734 | 0.0283 | -3.6367
-13.5 | -0.6145 | 0.16349 | 0.023 | -3.7586
-12 | -0.5676 | 0.13623 | 0.008 | -4.1665
-11.5 | -0.5576 | 0.1265 | 0.0027 | -4.4079
-11 | -0.5477 | 0.11726 | -0.0022 | -4.6708
-10.5 | -0.5385 | 0.10817 | -0.0073 | -4.9783
-10 | -0.5379 | 0.09758 | -0.0133 | -5.5124
-9 | -0.5407 | 0.07763 | -0.0254 | -6.9651
-8.5 | -0.5482 | 0.06707 | -0.0331 | -8.1736
-8 | -0.5708 | 0.05591 | -0.0433 | -10.2093
-7.5 | -0.6044 | 0.04935 | -0.0417 | -12.2472
-7 | -0.6201 | 0.04106 | -0.0402 | -15.1023
-6.5 | -0.6114 | 0.03378 | -0.0375 | -18.0995
-6 | -0.5967 | 0.02537 | -0.0337 | -23.5199
-5.5 | -0.5761 | 0.01561 | -0.0288 | -36.9058
-5 | -0.5348 | 0.00863 | -0.0246 | -61.9699
-4.5 | -0.4715 | 0.00703 | -0.022 | -67.0697
-4 | -0.403 | 0.00638 | -0.0206 | -63.1661
-3.5 | -0.3343 | 0.00592 | -0.0196 | -56.4696
-3 | -0.2651 | 0.00564 | -0.0192 | -47.0035
-2 | -0.1279 | 0.00528 | -0.0193 | -24.2235
-1 | 0.0078 | 0.00504 | -0.02 | 1.5476
-0.5 | 0.075 | 0.00487 | -0.0204 | 15.4004
0 | 0.1407 | 0.00444 | -0.0209 | 31.6892
0.5 | 0.2033 | 0.00344 | -0.0213 | 59.0988
1 | 0.2698 | 0.0033 | -0.0218 | 81.7576
1.5 | 0.3344 | 0.00389 | -0.0221 | 85.964
2 | 0.3975 | 0.00465 | -0.0222 | 85.4839
2.5 | 0.4619 | 0.00522 | -0.0222 | 88.4866
3 | 0.5262 | 0.00582 | -0.0219 | 90.4124
3.5 | 0.5929 | 0.00615 | -0.0217 | 96.4065
4 | 0.6607 | 0.00642 | -0.0214 | 102.9128
4.5 | 0.7287 | 0.00673 | -0.0208 | 108.2764
5 | 0.7968 | 0.0071 | -0.0197 | 112.2254
5.5 | 0.8654 | 0.00751 | -0.0183 | 115.233
6 | 0.9335 | 0.00806 | -0.0163 | 115.8189
6.5 | 0.9959 | 0.00915 | -0.0126 | 108.8415
7 | 1.0277 | 0.01262 | -0.0048 | 81.4342
7.5 | 1.0371 | 0.01941 | 0.0038 | 53.4312
8 | 1.0191 | 0.02649 | 0.0137 | 38.4711
8.5 | 0.981 | 0.03206 | 0.0238 | 30.5989
9 | 0.9443 | 0.03917 | 0.0278 | 24.1077
9.5 | 0.9113 | 0.04764 | 0.0271 | 19.1289
10 | 0.877 | 0.05845 | 0.0217 | 15.0043
10.5 | 0.8497 | 0.07148 | 0.0122 | 11.8872
11 | 0.8345 | 0.08746 | 0.0006 | 9.5415
11.5 | 0.8205 | 0.10175 | -0.0086 | 8.0639
12 | 0.8123 | 0.11476 | -0.0166 | 7.0783
12.5 | 0.8061 | 0.12788 | -0.0246 | 6.3036

## 113. Re 12M Mach 0.00 (1)
BIGFOIL.COM POLAR EXPORT
NACA65-210 a=0.0
NACA65-210 a=0.0 |  |  |  | Cl Max: | 0.971 | at alpha= | 9.5 | deg
JavaFoil+Calcfoil stall+Eppler ext transition |  |  |  | L/D Max: | 128.126 | at alpha= | 7 | deg
Re: | 12000000 |  |  | Cd Min: | 0.00392 | at alpha= | -0.5 | deg
Mach: | 0 |  |  | Cl=0 at alpha= | -0.9661 | deg
|  |  |  | @ Cl=0.1, Cd= | 0.0040039
|  |  |  | @ Cl=0.4, Cd= | 0.0047572
|  |  |  | @ Cl=0.6, Cd= | 0.09739
alpha (deg) | Cl | Cd | Cm | Cl/Cd
-13.5 | -0.487 | 0.09005 | 0 | -5.407
-13 | -0.509 | 0.08467 | -0.001 | -6.012
-12.5 | -0.53 | 0.08126 | -0.001 | -6.517
-12 | -0.549 | 0.07712 | -0.001 | -7.115
-11.5 | -0.565 | 0.07301 | -0.001 | -7.743
-11 | -0.575 | 0.0694 | -0.002 | -8.289
-10.5 | -0.58 | 0.06369 | -0.002 | -9.109
-10 | -0.581 | 0.05964 | -0.002 | -9.747
-9.5 | -0.58 | 0.0554 | -0.003 | -10.46
-9 | -0.574 | 0.05101 | -0.003 | -11.253
-8.5 | -0.693 | 0.00797 | -0.006 | -86.93
-8 | -0.673 | 0.0077 | -0.006 | -87.42
-7.5 | -0.648 | 0.00739 | -0.007 | -87.637
-7 | -0.617 | 0.0072 | -0.008 | -85.733
-6.5 | -0.582 | 0.00685 | -0.008 | -84.923
-6 | -0.542 | 0.00662 | -0.009 | -81.93
-5.5 | -0.498 | 0.00643 | -0.009 | -77.457
-5 | -0.451 | 0.00626 | -0.01 | -72.054
-4.5 | -0.4 | 0.00607 | -0.01 | -65.963
-4 | -0.347 | 0.00591 | -0.011 | -58.717
-3.5 | -0.292 | 0.00578 | -0.011 | -50.51
-3 | -0.235 | 0.00574 | -0.012 | -41.048
-2.5 | -0.178 | 0.00563 | -0.013 | -31.643
-2 | -0.121 | 0.00554 | -0.013 | -21.764
-1.5 | -0.062 | 0.00525 | -0.014 | -11.871
-1 | -0.004 | 0.00517 | -0.014 | -0.73
-0.5 | 0.055 | 0.00392 | -0.015 | 13.999
0 | 0.114 | 0.00403 | -0.016 | 28.219
0.5 | 0.172 | 0.00417 | -0.016 | 41.33
1 | 0.231 | 0.00427 | -0.017 | 54.108
1.5 | 0.289 | 0.0044 | -0.017 | 65.748
2 | 0.348 | 0.00456 | -0.018 | 76.265
2.5 | 0.406 | 0.00478 | -0.019 | 84.878
3 | 0.463 | 0.005 | -0.019 | 92.554
3.5 | 0.52 | 0.00577 | -0.02 | 90.07
4 | 0.576 | 0.00597 | -0.02 | 96.501
4.5 | 0.63 | 0.00616 | -0.021 | 102.342
5 | 0.683 | 0.00631 | -0.022 | 108.15
5.5 | 0.732 | 0.00652 | -0.022 | 112.297
6 | 0.779 | 0.00676 | -0.023 | 115.207
6.5 | 0.822 | 0.00653 | -0.023 | 125.801
7 | 0.861 | 0.00672 | -0.024 | 128.126
7.5 | 0.895 | 0.007 | -0.025 | 127.856
8 | 0.924 | 0.00734 | -0.025 | 125.879
8.5 | 0.948 | 0.00933 | -0.026 | 101.649
9 | 0.966 | 0.00977 | -0.026 | 98.891
9.5 | 0.971 | 0.01025 | -0.027 | 94.772
10 | 0.966 | 0.01081 | -0.028 | 89.356
10.5 | 0.952 | 0.01151 | -0.028 | 82.671
11 | 0.93 | 0.01236 | -0.028 | 75.254
11.5 | 0.899 | 0.01368 | -0.029 | 65.7
12 | 0.848 | 0.01791 | -0.028 | 47.365
12.5 | 0.718 | 0.06123 | -0.022 | 11.732
13 | 0.669 | 0.08004 | -0.018 | 8.354
13.5 | 0.639 | 0.08385 | -0.018 | 7.62
14 | 0.605 | 0.09078 | -0.018 | 6.669
14.5 | 0.573 | 0.09739 | -0.018 | 5.882

## 114. Re 12M Mach 0.00 (2)
BIGFOIL.COM POLAR EXPORT
NACA65-210 a=0.0
NACA65-210 a=0.0 |  |  |  | Cl Max: | 1.691 | at alpha= | 18.5 | deg
XFOIL ncrit=9 |  |  |  | L/D Max: | 127.506 | at alpha= | 9.5 | deg
Re: | 12000000 |  |  | Cd Min: | 0.05723 | at alpha= | 20 | deg
Mach: | 0 |  |  | Cl=0 at alpha= | -1.0297 | deg
|  |  |  | @ Cl=0.1, Cd= | 0.0044628
|  |  |  | @ Cl=0.4, Cd= | 0.0049084
|  |  |  | @ Cl=0.6, Cd= | 0.0059091
alpha (deg) | Cl | Cd | Cm | Cl/Cd
-20 | -1.5485 | 0.04983 | -0.0433 | -31.0757
-19.5 | -1.5802 | 0.04108 | -0.0459 | -38.4664
-19 | -1.6007 | 0.03484 | -0.0456 | -45.9443
-18.5 | -1.6065 | 0.03075 | -0.0435 | -52.2439
-18 | -1.6075 | 0.0276 | -0.0402 | -58.2428
-17.5 | -1.6044 | 0.02521 | -0.0356 | -63.6414
-17 | -1.6028 | 0.02332 | -0.0292 | -68.7307
-16.5 | -1.5807 | 0.02169 | -0.0254 | -72.8769
-16 | -1.5494 | 0.02018 | -0.0229 | -76.779
-15.5 | -1.5132 | 0.01884 | -0.021 | -80.3185
-15 | -1.4741 | 0.01757 | -0.0194 | -83.8987
-14.5 | -1.4323 | 0.0164 | -0.0181 | -87.3354
-14 | -1.3872 | 0.01534 | -0.0173 | -90.4302
-12.5 | -1.2546 | 0.01243 | -0.0134 | -100.9332
-12 | -1.2068 | 0.01147 | -0.0127 | -105.2136
-11.5 | -1.1567 | 0.01079 | -0.0122 | -107.2011
-11 | -1.1052 | 0.01024 | -0.012 | -107.9297
-10.5 | -1.053 | 0.00973 | -0.0118 | -108.222
-10 | -1.0003 | 0.00927 | -0.0117 | -107.9072
-9.5 | -0.9472 | 0.00882 | -0.0116 | -107.3923
-9 | -0.8945 | 0.00822 | -0.0114 | -108.82
-8.5 | -0.8406 | 0.00782 | -0.0115 | -107.4936
-6.5 | -0.6201 | 0.00664 | -0.0122 | -93.3886
-6 | -0.5647 | 0.00631 | -0.0124 | -89.4929
-5.5 | -0.5086 | 0.00609 | -0.0127 | -83.514
-5 | -0.4521 | 0.00592 | -0.0131 | -76.3682
-4 | -0.339 | 0.00554 | -0.0138 | -61.1913
-3.5 | -0.2823 | 0.00536 | -0.0142 | -52.6679
-3 | -0.2253 | 0.00525 | -0.0147 | -42.9143
-2.5 | -0.1682 | 0.00514 | -0.0151 | -32.7237
-2 | -0.1111 | 0.00501 | -0.0156 | -22.1756
-1.5 | -0.0538 | 0.00493 | -0.0161 | -10.9128
-1 | 0.0034 | 0.00483 | -0.0166 | 0.70393
-0.5 | 0.0602 | 0.00466 | -0.0171 | 12.9185
0 | 0.1167 | 0.00438 | -0.0176 | 26.6438
0.5 | 0.1726 | 0.00399 | -0.0181 | 43.2581
1 | 0.2267 | 0.00352 | -0.0185 | 64.4034
1.5 | 0.2813 | 0.00402 | -0.0189 | 69.9751
2 | 0.3367 | 0.00447 | -0.0193 | 75.3244
2.5 | 0.3923 | 0.00486 | -0.0197 | 80.7202
3.5 | 0.5036 | 0.00556 | -0.0204 | 90.5755
4 | 0.5597 | 0.00578 | -0.0207 | 96.8339
4.5 | 0.6159 | 0.00596 | -0.0211 | 103.3389
5 | 0.6716 | 0.00619 | -0.0215 | 108.4976
5.5 | 0.7271 | 0.00642 | -0.0218 | 113.2555
6 | 0.7823 | 0.00668 | -0.0221 | 117.1108
6.5 | 0.8374 | 0.00691 | -0.0223 | 121.1867
7 | 0.8916 | 0.00724 | -0.0225 | 123.1492
8 | 0.9995 | 0.00785 | -0.0227 | 127.3248
8.5 | 1.052 | 0.00826 | -0.0227 | 127.3608
9 | 1.104 | 0.00868 | -0.0225 | 127.1889
9.5 | 1.1552 | 0.00906 | -0.0222 | 127.5055
10 | 1.2039 | 0.00952 | -0.0214 | 126.4601
10.5 | 1.2534 | 0.01011 | -0.0209 | 123.9763
11.5 | 1.3509 | 0.01138 | -0.0198 | 118.7083
12 | 1.3986 | 0.012 | -0.0192 | 116.55
12.5 | 1.4449 | 0.01268 | -0.0184 | 113.9511
13 | 1.4895 | 0.01343 | -0.0173 | 110.9084
13.5 | 1.5317 | 0.01426 | -0.016 | 107.4123
14 | 1.5706 | 0.01523 | -0.0141 | 103.1254
14.5 | 1.5982 | 0.01685 | -0.0107 | 94.8487
15.5 | 1.628 | 0.01969 | 0.0001 | 82.6816
16 | 1.6434 | 0.02147 | 0.0041 | 76.544
17 | 1.6732 | 0.02575 | 0.0102 | 64.9786
17.5 | 1.676 | 0.02919 | 0.013 | 57.4169
18 | 1.682 | 0.03265 | 0.0149 | 51.5161
18.5 | 1.691 | 0.03611 | 0.0158 | 46.8291
19 | 1.6731 | 0.04268 | 0.0164 | 39.201
19.5 | 1.6628 | 0.04921 | 0.0154 | 33.7899
20 | 1.6466 | 0.05723 | 0.0131 | 28.7716

## 115. Re 12M Mach 0.10 (1)
BIGFOIL.COM POLAR EXPORT
NACA65-210 a=0.0
NACA65-210 a=0.0 |  |  |  | Cl Max: | 0.964 | at alpha= | 9.5 | deg
JavaFoil+Calcfoil stall+Eppler ext transition |  |  |  | L/D Max: | 126.77 | at alpha= | 7 | deg
Re: | 12000000 |  |  | Cd Min: | 0.00392 | at alpha= | -0.5 | deg
Mach: | 0.1 |  |  | Cl=0 at alpha= | -0.9661 | deg
|  |  |  | @ Cl=0.1, Cd= | 0.0039886
|  |  |  | @ Cl=0.4, Cd= | 0.0047342
|  |  |  | @ Cl=0.6, Cd= | 0.0992
alpha (deg) | Cl | Cd | Cm | Cl/Cd
-13.5 | -0.451 | 0.08954 | 0 | -5.037
-13 | -0.476 | 0.08497 | -0.001 | -5.608
-12.5 | -0.501 | 0.082 | -0.001 | -6.107
-12 | -0.524 | 0.07759 | -0.001 | -6.747
-11.5 | -0.544 | 0.07322 | -0.001 | -7.429
-11 | -0.557 | 0.06902 | -0.002 | -8.073
-10.5 | -0.566 | 0.06327 | -0.002 | -8.939
-10 | -0.569 | 0.06017 | -0.002 | -9.459
-9.5 | -0.57 | 0.05569 | -0.003 | -10.235
-9 | -0.566 | 0.05217 | -0.003 | -10.845
-8.5 | -0.687 | 0.00802 | -0.006 | -85.645
-8 | -0.669 | 0.0077 | -0.006 | -86.869
-7.5 | -0.646 | 0.00744 | -0.007 | -86.86
-7 | -0.617 | 0.0072 | -0.008 | -85.675
-6.5 | -0.582 | 0.00686 | -0.008 | -84.857
-6 | -0.543 | 0.00661 | -0.009 | -82.191
-5.5 | -0.5 | 0.00647 | -0.009 | -77.164
-5 | -0.452 | 0.00629 | -0.01 | -71.914
-4.5 | -0.402 | 0.00611 | -0.01 | -65.804
-4 | -0.349 | 0.00597 | -0.011 | -58.419
-3.5 | -0.293 | 0.00583 | -0.012 | -50.251
-3 | -0.237 | 0.00572 | -0.012 | -41.364
-2.5 | -0.179 | 0.00563 | -0.013 | -31.827
-2 | -0.121 | 0.00555 | -0.013 | -21.837
-1.5 | -0.063 | 0.00523 | -0.014 | -11.979
-1 | -0.004 | 0.0052 | -0.014 | -0.73
-0.5 | 0.055 | 0.00392 | -0.015 | 14.07
0 | 0.114 | 0.00401 | -0.016 | 28.488
0.5 | 0.173 | 0.00416 | -0.016 | 41.715
1 | 0.232 | 0.00425 | -0.017 | 54.611
1.5 | 0.291 | 0.00441 | -0.017 | 65.904
2 | 0.349 | 0.00457 | -0.018 | 76.408
2.5 | 0.408 | 0.00476 | -0.019 | 85.583
3 | 0.465 | 0.00499 | -0.019 | 93.32
3.5 | 0.522 | 0.00582 | -0.02 | 89.749
4 | 0.578 | 0.00596 | -0.02 | 97.023
4.5 | 0.633 | 0.00616 | -0.021 | 102.828
5 | 0.686 | 0.00636 | -0.022 | 107.892
5.5 | 0.735 | 0.00657 | -0.022 | 111.888
6 | 0.782 | 0.00682 | -0.023 | 114.669
6.5 | 0.825 | 0.00653 | -0.024 | 126.38
7 | 0.863 | 0.00681 | -0.024 | 126.77
7.5 | 0.896 | 0.00707 | -0.025 | 126.745
8 | 0.924 | 0.00738 | -0.025 | 125.302
8.5 | 0.946 | 0.0094 | -0.026 | 100.646
9 | 0.962 | 0.00988 | -0.027 | 97.303
9.5 | 0.964 | 0.01038 | -0.027 | 92.858
10 | 0.955 | 0.011 | -0.028 | 86.811
10.5 | 0.936 | 0.01171 | -0.028 | 79.93
11 | 0.908 | 0.01269 | -0.029 | 71.577
11.5 | 0.867 | 0.01477 | -0.029 | 58.689
12 | 0.761 | 0.0373 | -0.025 | 20.401
12.5 | 0.68 | 0.06726 | -0.021 | 10.114
13 | 0.636 | 0.08009 | -0.018 | 7.939
13.5 | 0.597 | 0.08888 | -0.017 | 6.72
14 | 0.562 | 0.09529 | -0.016 | 5.894
14.5 | 0.527 | 0.0992 | -0.017 | 5.315

## 116. Re 12M Mach 0.10 (2)
BIGFOIL.COM POLAR EXPORT
NACA65-210 a=0.0
NACA65-210 a=0.0 |  |  |  | Cl Max: | 1.6492 | at alpha= | 17 | deg
XFOIL ncrit=9 |  |  |  | L/D Max: | 127.045 | at alpha= | 8 | deg
Re: | 12000000 |  |  | Cd Min: | 0.07829 | at alpha= | 20 | deg
Mach: | 0.1 |  |  | Cl=0 at alpha= | -1.0304 | deg
|  |  |  | @ Cl=0.1, Cd= | 0.0044663
|  |  |  | @ Cl=0.4, Cd= | 0.0049047
|  |  |  | @ Cl=0.6, Cd= | 0.0059144
alpha (deg) | Cl | Cd | Cm | Cl/Cd
-19 | -1.4082 | 0.06041 | -0.0399 | -23.3107
-18.5 | -1.4817 | 0.04494 | -0.0481 | -32.9706
-18 | -1.5164 | 0.03692 | -0.0488 | -41.0726
-17.5 | -1.5348 | 0.03173 | -0.0465 | -48.3706
-17 | -1.547 | 0.02786 | -0.042 | -55.5276
-16.5 | -1.5517 | 0.02528 | -0.0356 | -61.3805
-16 | -1.5417 | 0.02317 | -0.0299 | -66.5386
-15.5 | -1.5133 | 0.02128 | -0.0268 | -71.1137
-15 | -1.4791 | 0.01953 | -0.0243 | -75.7348
-14.5 | -1.4403 | 0.01799 | -0.0223 | -80.0611
-14 | -1.3978 | 0.01665 | -0.0208 | -83.952
-13.5 | -1.3559 | 0.01557 | -0.0187 | -87.0841
-13 | -1.3106 | 0.01449 | -0.0173 | -90.4486
-12 | -1.2158 | 0.01227 | -0.015 | -99.0872
-11.5 | -1.1668 | 0.01125 | -0.0142 | -103.7156
-11 | -1.1153 | 0.01054 | -0.0136 | -105.8159
-10.5 | -1.0625 | 0.00997 | -0.0132 | -106.5697
-10 | -1.009 | 0.00946 | -0.0129 | -106.6596
-9.5 | -0.955 | 0.009 | -0.0127 | -106.1111
-9 | -0.9016 | 0.0084 | -0.0124 | -107.3333
-8.5 | -0.8473 | 0.00792 | -0.0122 | -106.9823
-8 | -0.792 | 0.00758 | -0.0122 | -104.4855
-7.5 | -0.7362 | 0.0073 | -0.0124 | -100.8493
-6.5 | -0.6244 | 0.00671 | -0.0126 | -93.0551
-6 | -0.5685 | 0.00635 | -0.0127 | -89.5276
-5.5 | -0.512 | 0.00611 | -0.013 | -83.7971
-5 | -0.4551 | 0.00594 | -0.0133 | -76.6162
-4 | -0.3411 | 0.00556 | -0.014 | -61.3489
-3.5 | -0.284 | 0.00536 | -0.0143 | -52.9851
-2.5 | -0.1691 | 0.00515 | -0.0152 | -32.835
-2 | -0.1117 | 0.00502 | -0.0157 | -22.251
-1.5 | -0.054 | 0.00493 | -0.0162 | -10.9533
-1 | 0.0035 | 0.00483 | -0.0167 | 0.72464
-0.5 | 0.0607 | 0.00466 | -0.0172 | 13.0258
0 | 0.1175 | 0.00438 | -0.0177 | 26.8265
0.5 | 0.1736 | 0.00399 | -0.0182 | 43.5088
1 | 0.2281 | 0.00351 | -0.0186 | 64.9858
1.5 | 0.2829 | 0.00402 | -0.019 | 70.3731
2 | 0.3386 | 0.00448 | -0.0194 | 75.5804
2.5 | 0.3946 | 0.00487 | -0.0198 | 81.0267
3 | 0.4506 | 0.00523 | -0.0201 | 86.1568
3.5 | 0.5065 | 0.00557 | -0.0204 | 90.9336
4 | 0.563 | 0.00579 | -0.0208 | 97.2366
4.5 | 0.6195 | 0.00598 | -0.0212 | 103.5953
5 | 0.6757 | 0.0062 | -0.0215 | 108.9839
5.5 | 0.7315 | 0.00645 | -0.0218 | 113.4109
6.5 | 0.8427 | 0.00695 | -0.0222 | 121.2518
7 | 0.8974 | 0.00729 | -0.0223 | 123.1001
7.5 | 0.952 | 0.0076 | -0.0224 | 125.2632
8 | 1.0062 | 0.00792 | -0.0224 | 127.0455
8.5 | 1.0591 | 0.00836 | -0.0222 | 126.6866
9 | 1.1118 | 0.00876 | -0.0219 | 126.9178
9.5 | 1.1634 | 0.00918 | -0.0215 | 126.732
10 | 1.2117 | 0.00972 | -0.0204 | 124.6605
10.5 | 1.2618 | 0.01036 | -0.0198 | 121.7954
11 | 1.3116 | 0.01098 | -0.0192 | 119.4536
11.5 | 1.3607 | 0.01161 | -0.0185 | 117.2007
12 | 1.4087 | 0.01228 | -0.0176 | 114.715
12.5 | 1.455 | 0.01304 | -0.0165 | 111.5798
13 | 1.4971 | 0.01405 | -0.0148 | 106.5552
13.5 | 1.5374 | 0.01506 | -0.0129 | 102.085
14 | 1.5718 | 0.01635 | -0.0101 | 96.1346
14.5 | 1.5909 | 0.01788 | -0.0047 | 88.9765
15 | 1.5965 | 0.01989 | 0.0019 | 80.2665
15.5 | 1.6163 | 0.02143 | 0.0058 | 75.4223
16 | 1.6282 | 0.02374 | 0.0097 | 68.5847
16.5 | 1.6434 | 0.02604 | 0.0126 | 63.1106
17 | 1.6492 | 0.02932 | 0.0154 | 56.2483
17.5 | 1.6401 | 0.03427 | 0.0178 | 47.8582
18 | 1.6378 | 0.03906 | 0.0188 | 41.9304
18.5 | 1.6423 | 0.04359 | 0.0188 | 37.6761
19 | 1.5993 | 0.05441 | 0.0165 | 29.3935
19.5 | 1.5723 | 0.06475 | 0.0123 | 24.2826
20 | 1.5342 | 0.07829 | 0.0051 | 19.5964

## 117. Re 12M Mach 0.25 (1)
BIGFOIL.COM POLAR EXPORT
NACA65-210 a=0.0
NACA65-210 a=0.0 |  |  |  | Cl Max: | 0.924 | at alpha= | 8.5 | deg
JavaFoil+Calcfoil stall+Eppler ext transition |  |  |  | L/D Max: | 124.916 | at alpha= | 6.5 | deg
Re: | 12000000 |  |  | Cd Min: | 0.00392 | at alpha= | -0.5 | deg
Mach: | 0.25 |  |  | Cl=0 at alpha= | -0.96721 | deg
|  |  |  | @ Cl=0.1, Cd= | 0.0039845
|  |  |  | @ Cl=0.4, Cd= | 0.09359
|  |  |  | @ Cl=0.6, Cd= | 0.09359
alpha (deg) | Cl | Cd | Cm | Cl/Cd
-12.5 | -0.22 | 0.08329 | -0.001 | -2.64
-12 | -0.288 | 0.07767 | -0.001 | -3.71
-11.5 | -0.349 | 0.07321 | -0.001 | -4.763
-11 | -0.396 | 0.07016 | -0.002 | -5.637
-10.5 | -0.433 | 0.06635 | -0.002 | -6.52
-10 | -0.464 | 0.06197 | -0.002 | -7.48
-9.5 | -0.487 | 0.05877 | -0.002 | -8.289
-9 | -0.503 | 0.05564 | -0.003 | -9.04
-8.5 | -0.512 | 0.05105 | -0.003 | -10.029
-8 | -0.513 | 0.0476 | -0.003 | -10.778
-7.5 | -0.625 | 0.00769 | -0.007 | -81.277
-7 | -0.607 | 0.00742 | -0.008 | -81.793
-6.5 | -0.581 | 0.00706 | -0.008 | -82.215
-6 | -0.546 | 0.00677 | -0.009 | -80.661
-5.5 | -0.506 | 0.00658 | -0.01 | -76.957
-5 | -0.46 | 0.00636 | -0.01 | -72.33
-4.5 | -0.41 | 0.00619 | -0.011 | -66.298
-4 | -0.357 | 0.00603 | -0.011 | -59.226
-3.5 | -0.301 | 0.00589 | -0.012 | -50.995
-3 | -0.243 | 0.00577 | -0.012 | -42.063
-2.5 | -0.184 | 0.00568 | -0.013 | -32.358
-2 | -0.124 | 0.00536 | -0.014 | -23.222
-1.5 | -0.064 | 0.00525 | -0.014 | -12.258
-1 | -0.004 | 0.00517 | -0.015 | -0.754
-0.5 | 0.057 | 0.00392 | -0.015 | 14.482
0 | 0.117 | 0.00401 | -0.016 | 29.276
0.5 | 0.178 | 0.00416 | -0.017 | 42.773
1 | 0.238 | 0.00427 | -0.017 | 55.889
1.5 | 0.299 | 0.00441 | -0.018 | 67.752
2 | 0.359 | 0.00461 | -0.019 | 77.887
2.5 | 0.419 | 0.00482 | -0.019 | 86.932
3 | 0.478 | 0.00505 | -0.02 | 94.556
3.5 | 0.536 | 0.0059 | -0.02 | 90.836
4 | 0.594 | 0.00607 | -0.021 | 97.834
4.5 | 0.65 | 0.00626 | -0.022 | 103.844
5 | 0.702 | 0.0065 | -0.022 | 107.997
5.5 | 0.752 | 0.0067 | -0.023 | 112.151
6 | 0.797 | 0.00643 | -0.024 | 123.966
6.5 | 0.837 | 0.0067 | -0.024 | 124.916
7 | 0.871 | 0.00698 | -0.025 | 124.672
7.5 | 0.897 | 0.00731 | -0.025 | 122.805
8 | 0.916 | 0.00943 | -0.026 | 97.136
8.5 | 0.924 | 0.00996 | -0.027 | 92.84
9 | 0.923 | 0.01056 | -0.027 | 87.371
9.5 | 0.899 | 0.01121 | -0.028 | 80.215
10 | 0.854 | 0.01233 | -0.028 | 69.247
10.5 | 0.745 | 0.02445 | -0.026 | 30.483
11 | 0.608 | 0.06728 | -0.016 | 9.038
11.5 | 0.544 | 0.07402 | -0.015 | 7.35
12 | 0.474 | 0.0805 | -0.015 | 5.894
12.5 | 0.399 | 0.0862 | -0.015 | 4.634
13 | 0.319 | 0.08909 | -0.016 | 3.576
13.5 | 0.226 | 0.09359 | -0.016 | 2.414

## 118. Re 12M Mach 0.25 (2)
BIGFOIL.COM POLAR EXPORT
NACA65-210 a=0.0
NACA65-210 a=0.0 |  |  |  | Cl Max: | 1.4786 | at alpha= | 13 | deg
XFOIL ncrit=9 |  |  |  | L/D Max: | 125.266 | at alpha= | 7.5 | deg
Re: | 12000000 |  |  | Cd Min: | 0.18197 | at alpha= | -16 | deg
Mach: | 0.25 |  |  | Cl=0 at alpha= | -1.0345 | deg
|  |  |  | @ Cl=0.1, Cd= | 0.0044911
|  |  |  | @ Cl=0.4, Cd= | 0.0048659
|  |  |  | @ Cl=0.6, Cd= | 0.0059407
alpha (deg) | Cl | Cd | Cm | Cl/Cd
-16 | -0.6912 | 0.18197 | 0.0353 | -3.7984
-15.5 | -0.675 | 0.17472 | 0.031 | -3.8633
-15 | -0.6606 | 0.16672 | 0.0264 | -3.9623
-14.5 | -0.6656 | 0.15231 | 0.0193 | -4.37
-14 | -0.705 | 0.12958 | 0.0076 | -5.4407
-13.5 | -0.7781 | 0.10272 | -0.0086 | -7.575
-13 | -0.8485 | 0.07818 | -0.0261 | -10.8532
-12.5 | -0.9012 | 0.05886 | -0.0428 | -15.3109
-12 | -0.9587 | 0.04925 | -0.0447 | -19.466
-11.5 | -1.0342 | 0.03968 | -0.0365 | -26.0635
-11 | -1.1482 | 0.01658 | -0.0263 | -69.2521
-10.5 | -1.1081 | 0.01312 | -0.0233 | -84.4588
-10 | -1.0558 | 0.01144 | -0.0212 | -92.2902
-9.5 | -0.9997 | 0.01037 | -0.0197 | -96.4031
-8.5 | -0.8839 | 0.00892 | -0.0174 | -99.0919
-8 | -0.8266 | 0.00815 | -0.0164 | -101.4233
-7.5 | -0.7676 | 0.0077 | -0.0158 | -99.6883
-7 | -0.7081 | 0.00736 | -0.0154 | -96.2092
-6.5 | -0.6488 | 0.00703 | -0.0151 | -92.2902
-6 | -0.5901 | 0.00661 | -0.0147 | -89.2738
-5.5 | -0.5311 | 0.00626 | -0.0146 | -84.8403
-5 | -0.4716 | 0.00603 | -0.0146 | -78.209
-4 | -0.3526 | 0.00564 | -0.0149 | -62.5177
-3.5 | -0.2933 | 0.00542 | -0.0152 | -54.1144
-2 | -0.1148 | 0.00503 | -0.0163 | -22.8231
-1.5 | -0.0553 | 0.00495 | -0.0168 | -11.1717
-1 | 0.0041 | 0.00485 | -0.0173 | 0.84536
-0.5 | 0.0631 | 0.00468 | -0.0177 | 13.4829
0 | 0.1217 | 0.00438 | -0.0182 | 27.7854
0.5 | 0.1794 | 0.00396 | -0.0188 | 45.303
1 | 0.2356 | 0.00345 | -0.0192 | 68.2899
1.5 | 0.292 | 0.00401 | -0.0196 | 72.818
2 | 0.3493 | 0.00451 | -0.0199 | 77.4501
3 | 0.4647 | 0.00532 | -0.0205 | 87.3496
3.5 | 0.5226 | 0.00565 | -0.0208 | 92.4956
4 | 0.5812 | 0.00587 | -0.0211 | 99.0119
4.5 | 0.6397 | 0.00609 | -0.0213 | 105.0411
5 | 0.6983 | 0.00631 | -0.0215 | 110.6656
5.5 | 0.7563 | 0.0066 | -0.0215 | 114.5909
6 | 0.8146 | 0.00685 | -0.0215 | 118.9197
6.5 | 0.8722 | 0.00718 | -0.0214 | 121.4763
7.5 | 0.9871 | 0.00788 | -0.0208 | 125.2665
8 | 1.0432 | 0.00837 | -0.0202 | 124.6356
8.5 | 1.0994 | 0.00882 | -0.0194 | 124.6485
9 | 1.1542 | 0.00938 | -0.0184 | 123.049
9.5 | 1.2065 | 0.01008 | -0.0168 | 119.6925
10 | 1.2553 | 0.01079 | -0.0143 | 116.3392
10.5 | 1.3105 | 0.01153 | -0.0133 | 113.66
11 | 1.3606 | 0.01253 | -0.0112 | 108.5874
11.5 | 1.4071 | 0.01374 | -0.0085 | 102.409
12 | 1.4467 | 0.0154 | -0.0049 | 93.9416
12.5 | 1.478 | 0.01744 | -0.0003 | 84.7477
13 | 1.4786 | 0.02013 | 0.0085 | 73.4526
13.5 | 1.4714 | 0.02367 | 0.016 | 62.1631
14 | 1.4472 | 0.02909 | 0.0223 | 49.7491
14.5 | 1.4161 | 0.03597 | 0.0258 | 39.3689
15 | 1.376 | 0.0449 | 0.0261 | 30.6459
15.5 | 1.3487 | 0.05398 | 0.0237 | 24.9852
16 | 1.3109 | 0.06625 | 0.0176 | 19.7872
16.5 | 1.2832 | 0.07934 | 0.0094 | 16.1734
17 | 1.2514 | 0.0953 | -0.0015 | 13.1312
17.5 | 1.2052 | 0.11584 | -0.0152 | 10.404
18 | 1.1184 | 0.1448 | -0.0335 | 7.7238

## 119. Re 12M Mach 0.50 (1)
BIGFOIL.COM POLAR EXPORT
NACA65-210 a=0.0
NACA65-210 a=0.0 |  |  |  | Cl Max: | 1.116 | at alpha= | 20 | deg
JavaFoil+Calcfoil stall+Eppler ext transition |  |  |  | L/D Max: | 115.864 | at alpha= | 5 | deg
Re: | 12000000 |  |  | Cd Min: | 0.00392 | at alpha= | -0.5 | deg
Mach: | 0.5 |  |  | Cl=0 at alpha= | -0.97015 | deg
|  |  |  | @ Cl=0.1, Cd= | 0.0039635
|  |  |  | @ Cl=0.4, Cd= | 0.0047269
|  |  |  | @ Cl=0.6, Cd= | 0.0058213
alpha (deg) | Cl | Cd | Cm | Cl/Cd
-20 | -1.023 | 0.14429 | 0.003 | -7.09
-19.5 | -0.997 | 0.13677 | 0.003 | -7.291
-19 | -0.967 | 0.13516 | 0.003 | -7.156
-18.5 | -0.939 | 0.13193 | 0.002 | -7.115
-18 | -0.913 | 0.12387 | 0.002 | -7.37
-17.5 | -0.887 | 0.11632 | 0.002 | -7.628
-17 | -0.861 | 0.12091 | 0.002 | -7.124
-16.5 | -0.833 | 0.11611 | 0.001 | -7.177
-16 | -0.807 | 0.10969 | 0.001 | -7.359
-15.5 | -0.785 | 0.09773 | 0.001 | -8.034
-15 | -0.767 | 0.08496 | 0 | -9.03
-14.5 | -0.725 | 0.10356 | 0 | -7.005
-14 | -0.699 | 0.09584 | 0 | -7.298
-13.5 | -0.676 | 0.0857 | -0.001 | -7.883
-13 | -0.652 | 0.07812 | -0.001 | -8.341
-12.5 | -0.634 | 0.06579 | -0.001 | -9.644
-12 | -0.704 | 0.0158 | -0.003 | -44.58
-11.5 | -0.566 | 0.07429 | -0.002 | -7.623
-11 | -0.539 | 0.0711 | -0.002 | -7.577
-10.5 | -0.514 | 0.06373 | -0.002 | -8.065
-10 | -0.491 | 0.05654 | -0.003 | -8.679
-9.5 | -0.561 | 0.01079 | -0.006 | -52.003
-9 | -0.534 | 0.0088 | -0.006 | -60.676
-8.5 | -0.501 | 0.00821 | -0.007 | -61.029
-8 | -0.378 | 0.05162 | -0.004 | -7.315
-7.5 | -0.351 | 0.04763 | -0.004 | -7.37
-7 | -0.325 | 0.04337 | -0.005 | -7.496
-6.5 | -0.369 | 0.00767 | -0.009 | -48.042
-6 | -0.271 | 0.03969 | -0.005 | -6.826
-5.5 | -0.282 | 0.03841 | -0.005 | -7.344
-5 | -0.458 | 0.00684 | -0.011 | -67.014
-4.5 | -0.435 | 0.00661 | -0.012 | -65.696
-4 | -0.388 | 0.00617 | -0.013 | -62.87
-3.5 | -0.33 | 0.00597 | -0.013 | -55.301
-3 | -0.269 | 0.00575 | -0.014 | -46.688
-2.5 | -0.204 | 0.00558 | -0.015 | -36.654
-2 | -0.139 | 0.00545 | -0.015 | -25.43
-1.5 | -0.072 | 0.00534 | -0.016 | -13.433
-1 | -0.004 | 0.00526 | -0.017 | -0.828
-0.5 | 0.063 | 0.00392 | -0.017 | 16.147
0 | 0.131 | 0.004 | -0.018 | 32.853
0.5 | 0.199 | 0.00419 | -0.019 | 47.478
1 | 0.266 | 0.0043 | -0.019 | 62.013
1.5 | 0.334 | 0.00452 | -0.02 | 73.849
2 | 0.401 | 0.00473 | -0.021 | 84.705
2.5 | 0.468 | 0.00505 | -0.021 | 92.58
3 | 0.533 | 0.00535 | -0.022 | 99.673
3.5 | 0.597 | 0.00581 | -0.023 | 102.685
4 | 0.658 | 0.00604 | -0.024 | 108.946
4.5 | 0.717 | 0.0063 | -0.024 | 113.73
5 | 0.766 | 0.00661 | -0.025 | 115.864
5.5 | 0.803 | 0.00847 | -0.026 | 94.802
6 | 0.814 | 0.00902 | -0.026 | 90.291
6.5 | 0.757 | 0.00984 | -0.027 | 76.96
7 | 0.524 | 0.0105 | -0.028 | 49.906
7.5 | 0.556 | 0.01101 | -0.028 | 50.472
8 | 0.587 | 0.01151 | -0.029 | 50.965
8.5 | 0.612 | 0.01299 | -0.029 | 47.107
9 | 0.53 | 0.05859 | -0.015 | 9.054
9.5 | 0.679 | 0.01296 | -0.031 | 52.428
10 | 0.707 | 0.01431 | -0.031 | 49.438
10.5 | 0.73 | 0.01656 | -0.031 | 44.098
11 | 0.643 | 0.06688 | -0.02 | 9.614
11.5 | 0.662 | 0.07899 | -0.018 | 8.381
12 | 0.819 | 0.01899 | -0.033 | 43.128
12.5 | 0.829 | 0.02547 | -0.033 | 32.542
13 | 0.752 | 0.07992 | -0.023 | 9.405
13.5 | 0.77 | 0.09214 | -0.021 | 8.36
14 | 0.911 | 0.03026 | -0.034 | 30.099
14.5 | 0.851 | 0.0763 | -0.028 | 11.148
15 | 0.855 | 0.09667 | -0.025 | 8.848
15.5 | 0.884 | 0.10044 | -0.026 | 8.804
16 | 0.901 | 0.10648 | -0.024 | 8.462
16.5 | 0.927 | 0.11314 | -0.025 | 8.191
17 | 0.964 | 0.1097 | -0.028 | 8.788
17.5 | 0.996 | 0.11071 | -0.029 | 8.999
18 | 1.013 | 0.12498 | -0.028 | 8.104
18.5 | 1.029 | 0.1392 | -0.026 | 7.39
19 | 1.057 | 0.14217 | -0.028 | 7.435
19.5 | 1.087 | 0.14361 | -0.029 | 7.57
20 | 1.116 | 0.14756 | -0.03 | 7.563

## 120. Re 12M Mach 0.50 (2)
BIGFOIL.COM POLAR EXPORT
NACA65-210 a=0.0
NACA65-210 a=0.0 |  |  |  | Cl Max: | 1.043 | at alpha= | 7.5 | deg
XFOIL ncrit=9 |  |  |  | L/D Max: | 119.642 | at alpha= | 6 | deg
Re: | 12000000 |  |  | Cd Min: | 0.12577 | at alpha= | 12.5 | deg
Mach: | 0.5 |  |  | Cl=0 at alpha= | -1.0538 | deg
|  |  |  | @ Cl=0.1, Cd= | 0.0046639
|  |  |  | @ Cl=0.4, Cd= | 0.0046821
|  |  |  | @ Cl=0.6, Cd= | 0.0060122
alpha (deg) | Cl | Cd | Cm | Cl/Cd
-9 | -0.547 | 0.07639 | -0.0264 | -7.1606
-8.5 | -0.556 | 0.0654 | -0.0349 | -8.5015
-8 | -0.5791 | 0.05496 | -0.044 | -10.5368
-7.5 | -0.6132 | 0.04839 | -0.0418 | -12.672
-7 | -0.6232 | 0.0407 | -0.0401 | -15.312
-6.5 | -0.6206 | 0.03237 | -0.0371 | -19.1721
-6 | -0.6041 | 0.02407 | -0.0332 | -25.0976
-5.5 | -0.5828 | 0.01427 | -0.0282 | -40.8409
-5 | -0.5404 | 0.00786 | -0.024 | -68.7532
-4.5 | -0.4745 | 0.00664 | -0.0216 | -71.4608
-4 | -0.405 | 0.00612 | -0.0203 | -66.1765
-3.5 | -0.3353 | 0.00575 | -0.0195 | -58.313
-3 | -0.2661 | 0.00546 | -0.0191 | -48.7363
-2.5 | -0.1971 | 0.0053 | -0.019 | -37.1887
-2 | -0.1287 | 0.00516 | -0.0192 | -24.9419
-1.5 | -0.0606 | 0.00502 | -0.0195 | -12.0717
-1 | 0.0073 | 0.00492 | -0.0199 | 1.4837
-0.5 | 0.0747 | 0.00479 | -0.0204 | 15.595
0 | 0.1409 | 0.00446 | -0.0209 | 31.5919
0.5 | 0.2049 | 0.00375 | -0.0214 | 54.64
1 | 0.2695 | 0.00333 | -0.0218 | 80.9309
1.5 | 0.3334 | 0.004 | -0.0221 | 83.35
2 | 0.3974 | 0.00466 | -0.0222 | 85.279
2.5 | 0.462 | 0.00521 | -0.0222 | 88.6756
3 | 0.5273 | 0.00569 | -0.0221 | 92.6714
3.5 | 0.5944 | 0.00599 | -0.0219 | 99.2321
4 | 0.6624 | 0.00626 | -0.0216 | 105.8147
4.5 | 0.7309 | 0.00653 | -0.0211 | 111.9296
5 | 0.7992 | 0.00691 | -0.0201 | 115.6585
5.5 | 0.8685 | 0.00727 | -0.0188 | 119.4635
6 | 0.9368 | 0.00783 | -0.0167 | 119.6424
6.5 | 1.0019 | 0.00875 | -0.0134 | 114.5029
7 | 1.0367 | 0.012 | -0.0058 | 86.3917
7.5 | 1.043 | 0.01909 | 0.0032 | 54.6359
8 | 1.0268 | 0.02632 | 0.0127 | 39.0122
8.5 | 0.9883 | 0.03151 | 0.0235 | 31.3646
9 | 0.9516 | 0.03844 | 0.028 | 24.7555
9.5 | 0.9193 | 0.04667 | 0.0277 | 19.6979
10 | 0.8843 | 0.0573 | 0.0226 | 15.4328
10.5 | 0.8573 | 0.06988 | 0.0137 | 12.2682
11 | 0.8414 | 0.08551 | 0.0021 | 9.8398
11.5 | 0.828 | 0.10003 | -0.0073 | 8.2775
12 | 0.8208 | 0.1128 | -0.0152 | 7.2766
12.5 | 0.8146 | 0.12577 | -0.0232 | 6.4769

## 121. Re 14M Mach 0.00 (1)
BIGFOIL.COM POLAR EXPORT
NACA65-210 a=0.0
NACA65-210 a=0.0 |  |  |  | Cl Max: | 0.971 | at alpha= | 9.5 | deg
JavaFoil+Calcfoil stall+Eppler ext transition |  |  |  | L/D Max: | 130.988 | at alpha= | 7.5 | deg
Re: | 14000000 |  |  | Cd Min: | 0.00408 | at alpha= | -0.5 | deg
Mach: | 0 |  |  | Cl=0 at alpha= | -0.9661 | deg
|  |  |  | @ Cl=0.1, Cd= | 0.0041486
|  |  |  | @ Cl=0.4, Cd= | 0.0047814
|  |  |  | @ Cl=0.6, Cd= | 0.09585
alpha (deg) | Cl | Cd | Cm | Cl/Cd
-13.5 | -0.487 | 0.08944 | 0 | -5.445
-13 | -0.509 | 0.08431 | -0.001 | -6.038
-12.5 | -0.53 | 0.08077 | -0.001 | -6.559
-12 | -0.549 | 0.07725 | -0.001 | -7.106
-11.5 | -0.566 | 0.07234 | -0.001 | -7.818
-11 | -0.575 | 0.06869 | -0.002 | -8.378
-10.5 | -0.58 | 0.06312 | -0.002 | -9.195
-10 | -0.582 | 0.05891 | -0.002 | -9.879
-9.5 | -0.58 | 0.0545 | -0.003 | -10.649
-9 | -0.576 | 0.04946 | -0.003 | -11.651
-8.5 | -0.693 | 0.00779 | -0.006 | -88.891
-8 | -0.673 | 0.00754 | -0.006 | -89.228
-7.5 | -0.648 | 0.00727 | -0.007 | -89.17
-7 | -0.617 | 0.00701 | -0.008 | -88.094
-6.5 | -0.582 | 0.00673 | -0.008 | -86.528
-6 | -0.542 | 0.0065 | -0.009 | -83.381
-5.5 | -0.498 | 0.00632 | -0.009 | -78.806
-5 | -0.451 | 0.00614 | -0.01 | -73.385
-4.5 | -0.4 | 0.00595 | -0.01 | -67.246
-4 | -0.347 | 0.00582 | -0.011 | -59.654
-3.5 | -0.292 | 0.00574 | -0.011 | -50.854
-3 | -0.235 | 0.00563 | -0.012 | -41.847
-2.5 | -0.178 | 0.00556 | -0.013 | -32.076
-2 | -0.121 | 0.00548 | -0.013 | -22.002
-1.5 | -0.062 | 0.00542 | -0.014 | -11.5
-1 | -0.004 | 0.00514 | -0.014 | -0.735
-0.5 | 0.055 | 0.00408 | -0.015 | 13.446
0 | 0.114 | 0.00417 | -0.016 | 27.256
0.5 | 0.172 | 0.00423 | -0.016 | 40.787
1 | 0.231 | 0.00432 | -0.017 | 53.389
1.5 | 0.289 | 0.00448 | -0.017 | 64.603
2 | 0.348 | 0.00462 | -0.018 | 75.275
2.5 | 0.406 | 0.0048 | -0.019 | 84.566
3 | 0.463 | 0.00501 | -0.019 | 92.411
3.5 | 0.52 | 0.00568 | -0.02 | 91.473
4 | 0.576 | 0.00586 | -0.02 | 98.224
4.5 | 0.63 | 0.00605 | -0.021 | 104.197
5 | 0.683 | 0.0062 | -0.022 | 110.04
5.5 | 0.732 | 0.0064 | -0.022 | 114.403
6 | 0.779 | 0.00663 | -0.023 | 117.431
6.5 | 0.822 | 0.00639 | -0.023 | 128.685
7 | 0.861 | 0.00666 | -0.024 | 129.351
7.5 | 0.895 | 0.00684 | -0.025 | 130.988
8 | 0.925 | 0.00717 | -0.025 | 128.982
8.5 | 0.948 | 0.00747 | -0.026 | 126.967
9 | 0.966 | 0.00956 | -0.026 | 101.115
9.5 | 0.971 | 0.01004 | -0.027 | 96.769
10 | 0.966 | 0.01053 | -0.028 | 91.754
10.5 | 0.953 | 0.01119 | -0.028 | 85.157
11 | 0.932 | 0.01197 | -0.029 | 77.845
11.5 | 0.902 | 0.01309 | -0.029 | 68.895
12 | 0.86 | 0.01559 | -0.029 | 55.148
12.5 | 0.813 | 0.01938 | -0.029 | 41.962
13 | 0.679 | 0.07155 | -0.021 | 9.489
13.5 | 0.641 | 0.08128 | -0.019 | 7.891
14 | 0.606 | 0.08993 | -0.018 | 6.74
14.5 | 0.574 | 0.09585 | -0.018 | 5.985

## 122. Re 14M Mach 0.00 (2)
BIGFOIL.COM POLAR EXPORT
NACA65-210 a=0.0
NACA65-210 a=0.0 |  |  |  | Cl Max: | 1.7233 | at alpha= | 18.5 | deg
XFOIL ncrit=9 |  |  |  | L/D Max: | 130.915 | at alpha= | 9.5 | deg
Re: | 14000000 |  |  | Cd Min: | 0.05024 | at alpha= | 20 | deg
Mach: | 0 |  |  | Cl=0 at alpha= | -1.0271 | deg
|  |  |  | @ Cl=0.1, Cd= | 0.0044496
|  |  |  | @ Cl=0.4, Cd= | 0.0048647
|  |  |  | @ Cl=0.6, Cd= | 0.0057864
alpha (deg) | Cl | Cd | Cm | Cl/Cd
-20 | -1.6056 | 0.04313 | -0.0458 | -37.227
-19.5 | -1.6249 | 0.03666 | -0.0463 | -44.3235
-19 | -1.6327 | 0.0321 | -0.0448 | -50.8629
-18.5 | -1.6399 | 0.02826 | -0.0418 | -58.029
-18 | -1.6386 | 0.02557 | -0.0377 | -64.0829
-17.5 | -1.6342 | 0.02358 | -0.0324 | -69.3045
-17 | -1.6248 | 0.02195 | -0.0265 | -74.0228
-16.5 | -1.5958 | 0.02045 | -0.0237 | -78.0342
-16 | -1.5617 | 0.01906 | -0.0216 | -81.936
-15.5 | -1.5236 | 0.01782 | -0.0198 | -85.4994
-15 | -1.4829 | 0.01665 | -0.0184 | -89.0631
-14.5 | -1.4398 | 0.01557 | -0.0172 | -92.4727
-14 | -1.3975 | 0.01472 | -0.0156 | -94.9389
-13.5 | -1.3523 | 0.01387 | -0.0145 | -97.4982
-13 | -1.3051 | 0.01305 | -0.0137 | -100.0077
-12.5 | -1.2564 | 0.01232 | -0.0131 | -101.9805
-12 | -1.2094 | 0.0112 | -0.0123 | -107.9821
-11.5 | -1.1596 | 0.01045 | -0.0118 | -110.9665
-11 | -1.108 | 0.00989 | -0.0116 | -112.0324
-10.5 | -1.0556 | 0.0094 | -0.0114 | -112.2979
-10 | -1.0027 | 0.00896 | -0.0113 | -111.9085
-9.5 | -0.9492 | 0.00854 | -0.0113 | -111.1475
-9 | -0.8961 | 0.00802 | -0.0112 | -111.7332
-8.5 | -0.8422 | 0.00759 | -0.0112 | -110.9618
-8 | -0.7875 | 0.00728 | -0.0114 | -108.1731
-7.5 | -0.7322 | 0.00701 | -0.0116 | -104.4508
-6 | -0.5656 | 0.00616 | -0.0122 | -91.8182
-5.5 | -0.5095 | 0.00593 | -0.0125 | -85.9191
-5 | -0.453 | 0.00577 | -0.0129 | -78.5095
-4.5 | -0.3963 | 0.0056 | -0.0133 | -70.7679
-4 | -0.3396 | 0.00543 | -0.0137 | -62.5414
-3.5 | -0.2829 | 0.00524 | -0.0141 | -53.9885
-3 | -0.2258 | 0.00513 | -0.0146 | -44.0156
-2.5 | -0.1686 | 0.00504 | -0.0151 | -33.4524
-2 | -0.1115 | 0.00491 | -0.0155 | -22.7088
-1.5 | -0.0542 | 0.00484 | -0.016 | -11.1983
-1 | 0.0031 | 0.00476 | -0.0166 | 0.65126
-0.5 | 0.06 | 0.00462 | -0.017 | 12.987
0.5 | 0.1727 | 0.00414 | -0.0181 | 41.715
1 | 0.2264 | 0.00368 | -0.0185 | 61.5217
1.5 | 0.281 | 0.00415 | -0.0189 | 67.7108
2 | 0.3368 | 0.00448 | -0.0193 | 75.1786
3 | 0.4485 | 0.00516 | -0.0201 | 86.9186
3.5 | 0.5043 | 0.00546 | -0.0204 | 92.3626
4 | 0.5606 | 0.00566 | -0.0209 | 99.0459
4.5 | 0.6167 | 0.00584 | -0.0213 | 105.5993
5 | 0.6727 | 0.00605 | -0.0216 | 111.1901
5.5 | 0.7282 | 0.00629 | -0.022 | 115.7711
6 | 0.7836 | 0.00652 | -0.0223 | 120.184
6.5 | 0.8387 | 0.00677 | -0.0225 | 123.8848
7 | 0.8931 | 0.00709 | -0.0227 | 125.9661
7.5 | 0.9475 | 0.00736 | -0.0229 | 128.7364
8 | 1.0014 | 0.00767 | -0.023 | 130.5606
8.5 | 1.0541 | 0.00808 | -0.023 | 130.4579
9 | 1.1067 | 0.00846 | -0.0229 | 130.8156
9.5 | 1.1586 | 0.00885 | -0.0228 | 130.9153
10 | 1.2084 | 0.00935 | -0.0223 | 129.2406
11 | 1.306 | 0.01042 | -0.0209 | 125.3359
12 | 1.4033 | 0.0116 | -0.0199 | 120.9741
12.5 | 1.4501 | 0.01226 | -0.0191 | 118.279
13 | 1.4946 | 0.01305 | -0.0181 | 114.5287
13.5 | 1.5372 | 0.01388 | -0.0168 | 110.7493
14 | 1.5762 | 0.01488 | -0.0149 | 105.9274
15 | 1.6295 | 0.01752 | -0.0073 | 93.008
15.5 | 1.6478 | 0.01863 | -0.0024 | 88.4487
16 | 1.6647 | 0.02016 | 0.0018 | 82.5744
16.5 | 1.6832 | 0.02181 | 0.0052 | 77.1756
17 | 1.6972 | 0.02397 | 0.0084 | 70.8052
17.5 | 1.7045 | 0.02685 | 0.0115 | 63.4823
18 | 1.7135 | 0.02987 | 0.0136 | 57.3652
18.5 | 1.7233 | 0.03305 | 0.0151 | 52.1422
19 | 1.715 | 0.03828 | 0.0163 | 44.8015
19.5 | 1.7097 | 0.04371 | 0.0163 | 39.1146
20 | 1.7001 | 0.05024 | 0.0152 | 33.8396

## 123. Re 14M Mach 0.10 (1)
BIGFOIL.COM POLAR EXPORT
NACA65-210 a=0.0
NACA65-210 a=0.0 |  |  |  | Cl Max: | 0.964 | at alpha= | 9.5 | deg
JavaFoil+Calcfoil stall+Eppler ext transition |  |  |  | L/D Max: | 129.858 | at alpha= | 7.5 | deg
Re: | 14000000 |  |  | Cd Min: | 0.00407 | at alpha= | -0.5 | deg
Mach: | 0.1 |  |  | Cl=0 at alpha= | -0.9661 | deg
|  |  |  | @ Cl=0.1, Cd= | 0.004131
|  |  |  | @ Cl=0.4, Cd= | 0.0047556
|  |  |  | @ Cl=0.6, Cd= | 0.09821
alpha (deg) | Cl | Cd | Cm | Cl/Cd
-13.5 | -0.451 | 0.08925 | 0 | -5.054
-13 | -0.477 | 0.08456 | -0.001 | -5.636
-12.5 | -0.501 | 0.08053 | -0.001 | -6.219
-12 | -0.524 | 0.07681 | -0.001 | -6.817
-11.5 | -0.544 | 0.07264 | -0.001 | -7.491
-11 | -0.557 | 0.06829 | -0.002 | -8.163
-10.5 | -0.566 | 0.063 | -0.002 | -8.984
-10 | -0.569 | 0.05963 | -0.002 | -9.548
-9.5 | -0.572 | 0.05403 | -0.003 | -10.588
-9 | -0.567 | 0.05136 | -0.003 | -11.032
-8.5 | -0.687 | 0.00787 | -0.006 | -87.307
-8 | -0.669 | 0.00755 | -0.006 | -88.625
-7.5 | -0.646 | 0.00732 | -0.007 | -88.184
-7 | -0.617 | 0.00709 | -0.008 | -87.013
-6.5 | -0.583 | 0.00673 | -0.008 | -86.598
-6 | -0.543 | 0.00649 | -0.009 | -83.633
-5.5 | -0.5 | 0.00631 | -0.009 | -79.165
-5 | -0.452 | 0.00617 | -0.01 | -73.245
-4.5 | -0.402 | 0.00599 | -0.01 | -67.098
-4 | -0.349 | 0.00588 | -0.011 | -59.348
-3.5 | -0.293 | 0.00574 | -0.012 | -51.068
-3 | -0.237 | 0.00563 | -0.012 | -42.037
-2.5 | -0.179 | 0.00555 | -0.013 | -32.256
-2 | -0.121 | 0.00546 | -0.013 | -22.193
-1.5 | -0.063 | 0.00542 | -0.014 | -11.543
-1 | -0.004 | 0.00513 | -0.014 | -0.74
-0.5 | 0.055 | 0.00407 | -0.015 | 13.577
0 | 0.114 | 0.00415 | -0.016 | 27.528
0.5 | 0.173 | 0.00421 | -0.016 | 41.177
1 | 0.232 | 0.00433 | -0.017 | 53.566
1.5 | 0.291 | 0.00446 | -0.017 | 65.204
2 | 0.349 | 0.0046 | -0.018 | 75.925
2.5 | 0.408 | 0.00478 | -0.019 | 85.291
3 | 0.465 | 0.00503 | -0.019 | 92.46
3.5 | 0.522 | 0.00568 | -0.02 | 91.964
4 | 0.578 | 0.00586 | -0.02 | 98.699
4.5 | 0.633 | 0.00605 | -0.021 | 104.661
5 | 0.686 | 0.00626 | -0.022 | 109.51
5.5 | 0.736 | 0.00645 | -0.022 | 114.032
6 | 0.782 | 0.00669 | -0.023 | 116.935
6.5 | 0.825 | 0.00638 | -0.024 | 129.322
7 | 0.863 | 0.00665 | -0.024 | 129.756
7.5 | 0.896 | 0.0069 | -0.025 | 129.858
8 | 0.924 | 0.00722 | -0.025 | 128.042
8.5 | 0.946 | 0.00923 | -0.026 | 102.583
9 | 0.962 | 0.00964 | -0.027 | 99.83
9.5 | 0.964 | 0.01014 | -0.027 | 95.114
10 | 0.955 | 0.01071 | -0.028 | 89.201
10.5 | 0.937 | 0.01138 | -0.028 | 82.391
11 | 0.91 | 0.01227 | -0.029 | 74.217
11.5 | 0.873 | 0.01379 | -0.029 | 63.257
12 | 0.815 | 0.01882 | -0.028 | 43.32
12.5 | 0.671 | 0.0738 | -0.019 | 9.096
13 | 0.638 | 0.07765 | -0.019 | 8.22
13.5 | 0.598 | 0.08833 | -0.017 | 6.765
14 | 0.562 | 0.09436 | -0.017 | 5.957
14.5 | 0.528 | 0.09821 | -0.017 | 5.371

## 124. Re 14M Mach 0.10 (2)
BIGFOIL.COM POLAR EXPORT
NACA65-210 a=0.0
NACA65-210 a=0.0 |  |  |  | Cl Max: | 1.6846 | at alpha= | 18.5 | deg
XFOIL ncrit=9 |  |  |  | L/D Max: | 130.515 | at alpha= | 9 | deg
Re: | 14000000 |  |  | Cd Min: | 0.0656 | at alpha= | 20 | deg
Mach: | 0.1 |  |  | Cl=0 at alpha= | -1.0278 | deg
|  |  |  | @ Cl=0.1, Cd= | 0.0044741
|  |  |  | @ Cl=0.4, Cd= | 0.0048566
|  |  |  | @ Cl=0.6, Cd= | 0.0057914
alpha (deg) | Cl | Cd | Cm | Cl/Cd
-19.5 | -1.4277 | 0.06477 | -0.0373 | -22.0426
-19 | -1.4415 | 0.05551 | -0.0433 | -25.9683
-18.5 | -1.5254 | 0.04036 | -0.0494 | -37.7948
-18 | -1.5591 | 0.03328 | -0.0482 | -46.848
-17.5 | -1.5732 | 0.02895 | -0.0447 | -54.342
-17 | -1.5807 | 0.02582 | -0.0392 | -61.22
-16.5 | -1.5823 | 0.02376 | -0.0319 | -66.5951
-16 | -1.56 | 0.02167 | -0.0281 | -71.9889
-15.5 | -1.5279 | 0.01992 | -0.0253 | -76.7018
-15 | -1.4908 | 0.01835 | -0.0231 | -81.2425
-14.5 | -1.4498 | 0.01696 | -0.0213 | -85.4835
-14 | -1.4082 | 0.01585 | -0.0193 | -88.8454
-13.5 | -1.3638 | 0.01481 | -0.0177 | -92.0864
-13 | -1.3168 | 0.01381 | -0.0165 | -95.3512
-12.5 | -1.2678 | 0.01295 | -0.0156 | -97.8996
-12 | -1.218 | 0.0121 | -0.0148 | -100.6612
-11.5 | -1.1693 | 0.01097 | -0.0138 | -106.5907
-11 | -1.1182 | 0.01019 | -0.0132 | -109.735
-10.5 | -1.0653 | 0.00963 | -0.0128 | -110.6231
-10 | -1.0116 | 0.00914 | -0.0125 | -110.6783
-9.5 | -0.9574 | 0.00869 | -0.0123 | -110.1726
-9 | -0.9031 | 0.00821 | -0.0122 | -110
-8.5 | -0.849 | 0.0077 | -0.012 | -110.2597
-8 | -0.7937 | 0.00735 | -0.012 | -107.9864
-7.5 | -0.7378 | 0.00706 | -0.0121 | -104.5042
-6.5 | -0.6255 | 0.00655 | -0.0125 | -95.4962
-6 | -0.5694 | 0.00621 | -0.0126 | -91.6908
-5.5 | -0.5129 | 0.00595 | -0.0128 | -86.2017
-5 | -0.456 | 0.00578 | -0.0132 | -78.8927
-4 | -0.3417 | 0.00545 | -0.0139 | -62.6972
-3.5 | -0.2846 | 0.00525 | -0.0143 | -54.2095
-3 | -0.2271 | 0.00514 | -0.0147 | -44.1829
-2 | -0.1121 | 0.00491 | -0.0156 | -22.831
-1.5 | -0.0544 | 0.00484 | -0.0161 | -11.2397
-1 | 0.0032 | 0.00476 | -0.0167 | 0.67227
-0.5 | 0.0604 | 0.00462 | -0.0171 | 13.0736
0 | 0.1174 | 0.00441 | -0.0176 | 26.6213
0.5 | 0.1738 | 0.00414 | -0.0182 | 41.9807
1 | 0.2278 | 0.00367 | -0.0186 | 62.0708
1.5 | 0.2826 | 0.00414 | -0.019 | 68.2609
2 | 0.3387 | 0.00448 | -0.0194 | 75.6027
3 | 0.451 | 0.00517 | -0.0202 | 87.234
3.5 | 0.5072 | 0.00547 | -0.0205 | 92.7239
4 | 0.5639 | 0.00567 | -0.0209 | 99.4533
4.5 | 0.6204 | 0.00586 | -0.0213 | 105.8703
5 | 0.6768 | 0.00607 | -0.0216 | 111.4992
5.5 | 0.7326 | 0.00632 | -0.0219 | 115.9177
6 | 0.7886 | 0.00654 | -0.0222 | 120.581
6.5 | 0.844 | 0.00681 | -0.0224 | 123.9354
7 | 0.8989 | 0.00713 | -0.0225 | 126.0729
8 | 1.0082 | 0.00774 | -0.0227 | 130.2584
8.5 | 1.0613 | 0.00818 | -0.0225 | 129.7433
9 | 1.1146 | 0.00854 | -0.0224 | 130.5152
9.5 | 1.1667 | 0.00897 | -0.0221 | 130.0669
10 | 1.2165 | 0.00955 | -0.0213 | 127.3822
11 | 1.3157 | 0.01061 | -0.0198 | 124.0057
11.5 | 1.3653 | 0.01122 | -0.0192 | 121.6845
12 | 1.4137 | 0.01187 | -0.0183 | 119.0986
12.5 | 1.4603 | 0.01262 | -0.0173 | 115.7132
13 | 1.5006 | 0.01384 | -0.0153 | 108.4249
13.5 | 1.5408 | 0.0149 | -0.0133 | 103.4094
14 | 1.5766 | 0.01612 | -0.0107 | 97.804
14.5 | 1.607 | 0.0173 | -0.0072 | 92.8902
15 | 1.6189 | 0.0187 | -0.0009 | 86.5722
15.5 | 1.6386 | 0.02009 | 0.0034 | 81.563
16 | 1.6528 | 0.02208 | 0.0075 | 74.8551
16.5 | 1.6692 | 0.02414 | 0.0108 | 69.1466
17 | 1.6783 | 0.02697 | 0.0139 | 62.2284
17.5 | 1.6765 | 0.03101 | 0.0167 | 54.0632
18 | 1.6786 | 0.03509 | 0.0183 | 47.837
18.5 | 1.6846 | 0.03917 | 0.019 | 43.0074
19 | 1.6562 | 0.04743 | 0.0185 | 34.9188
19.5 | 1.6387 | 0.05551 | 0.0163 | 29.5208
20 | 1.6138 | 0.0656 | 0.0121 | 24.6006

## 125. Re 14M Mach 0.25 (1)
BIGFOIL.COM POLAR EXPORT
NACA65-210 a=0.0
NACA65-210 a=0.0 |  |  |  | Cl Max: | 0.925 | at alpha= | 8.5 | deg
JavaFoil+Calcfoil stall+Eppler ext transition |  |  |  | L/D Max: | 127.924 | at alpha= | 6.5 | deg
Re: | 14000000 |  |  | Cd Min: | 0.00407 | at alpha= | -0.5 | deg
Mach: | 0.25 |  |  | Cl=0 at alpha= | -0.96721 | deg
|  |  |  | @ Cl=0.1, Cd= | 0.0041417
|  |  |  | @ Cl=0.4, Cd= | 0.09277
|  |  |  | @ Cl=0.6, Cd= | 0.09277
alpha (deg) | Cl | Cd | Cm | Cl/Cd
-12.5 | -0.22 | 0.08373 | -0.001 | -2.627
-12 | -0.288 | 0.07757 | -0.001 | -3.716
-11.5 | -0.349 | 0.07261 | -0.001 | -4.802
-11 | -0.396 | 0.06981 | -0.002 | -5.668
-10.5 | -0.433 | 0.0658 | -0.002 | -6.575
-10 | -0.464 | 0.06146 | -0.002 | -7.545
-9.5 | -0.487 | 0.05815 | -0.002 | -8.38
-9 | -0.503 | 0.05494 | -0.003 | -9.157
-8.5 | -0.512 | 0.05076 | -0.003 | -10.092
-8 | -0.514 | 0.04706 | -0.004 | -10.918
-7.5 | -0.625 | 0.00752 | -0.007 | -83.205
-7 | -0.607 | 0.0073 | -0.008 | -83.232
-6.5 | -0.581 | 0.00693 | -0.008 | -83.723
-6 | -0.546 | 0.00665 | -0.009 | -82.149
-5.5 | -0.506 | 0.00646 | -0.01 | -78.355
-5 | -0.46 | 0.00625 | -0.01 | -73.682
-4.5 | -0.41 | 0.00607 | -0.011 | -67.629
-4 | -0.357 | 0.00593 | -0.011 | -60.185
-3.5 | -0.301 | 0.0058 | -0.012 | -51.847
-3 | -0.243 | 0.00568 | -0.012 | -42.758
-2.5 | -0.184 | 0.00559 | -0.013 | -32.902
-2 | -0.124 | 0.00549 | -0.014 | -22.645
-1.5 | -0.064 | 0.0052 | -0.014 | -12.356
-1 | -0.004 | 0.00513 | -0.015 | -0.761
-0.5 | 0.057 | 0.00407 | -0.015 | 13.924
0 | 0.117 | 0.00417 | -0.016 | 28.187
0.5 | 0.178 | 0.00422 | -0.017 | 42.256
1 | 0.238 | 0.00432 | -0.017 | 55.19
1.5 | 0.299 | 0.00449 | -0.018 | 66.592
2 | 0.359 | 0.00463 | -0.019 | 77.496
2.5 | 0.419 | 0.00483 | -0.019 | 86.746
3 | 0.478 | 0.00506 | -0.02 | 94.456
3.5 | 0.536 | 0.00576 | -0.02 | 93.072
4 | 0.594 | 0.00594 | -0.021 | 99.909
4.5 | 0.65 | 0.00616 | -0.022 | 105.479
5 | 0.702 | 0.00632 | -0.022 | 111.079
5.5 | 0.752 | 0.00658 | -0.023 | 114.307
6 | 0.797 | 0.0063 | -0.024 | 126.489
6.5 | 0.837 | 0.00654 | -0.024 | 127.924
7 | 0.871 | 0.00684 | -0.025 | 127.385
7.5 | 0.897 | 0.00711 | -0.025 | 126.209
8 | 0.916 | 0.00922 | -0.026 | 99.372
8.5 | 0.925 | 0.00975 | -0.027 | 94.85
9 | 0.923 | 0.0103 | -0.027 | 89.634
9.5 | 0.901 | 0.01092 | -0.028 | 82.472
10 | 0.856 | 0.01198 | -0.028 | 71.45
10.5 | 0.781 | 0.01564 | -0.028 | 49.926
11 | 0.61 | 0.06568 | -0.017 | 9.284
11.5 | 0.544 | 0.07365 | -0.015 | 7.385
12 | 0.475 | 0.07982 | -0.015 | 5.948
12.5 | 0.399 | 0.08512 | -0.015 | 4.693
13 | 0.319 | 0.08809 | -0.016 | 3.618
13.5 | 0.226 | 0.09277 | -0.017 | 2.437

## 126. Re 14M Mach 0.25 (2)
BIGFOIL.COM POLAR EXPORT
NACA65-210 a=0.0
NACA65-210 a=0.0 |  |  |  | Cl Max: | 1.502 | at alpha= | 13 | deg
XFOIL ncrit=9 |  |  |  | L/D Max: | 128.455 | at alpha= | 7.5 | deg
Re: | 14000000 |  |  | Cd Min: | 0.18115 | at alpha= | -16 | deg
Mach: | 0.25 |  |  | Cl=0 at alpha= | -1.0319 | deg
|  |  |  | @ Cl=0.1, Cd= | 0.0044946
|  |  |  | @ Cl=0.4, Cd= | 0.004852
|  |  |  | @ Cl=0.6, Cd= | 0.0058068
alpha (deg) | Cl | Cd | Cm | Cl/Cd
-16 | -0.693 | 0.18115 | 0.035 | -3.8256
-15.5 | -0.6766 | 0.17399 | 0.0306 | -3.8887
-15 | -0.6626 | 0.16584 | 0.026 | -3.9954
-14.5 | -0.7099 | 0.13894 | 0.0129 | -5.1094
-14 | -0.7134 | 0.12723 | 0.0062 | -5.6072
-13.5 | -0.7874 | 0.10055 | -0.0102 | -7.8309
-13 | -0.868 | 0.07118 | -0.0333 | -12.1944
-12 | -0.9716 | 0.04849 | -0.044 | -20.0371
-11.5 | -1.06 | 0.0366 | -0.0355 | -28.9617
-11 | -1.1527 | 0.01606 | -0.0259 | -71.7746
-10.5 | -1.1123 | 0.0126 | -0.0229 | -88.2778
-10 | -1.0596 | 0.01095 | -0.0208 | -96.7671
-9.5 | -1.0032 | 0.00991 | -0.0193 | -101.2311
-9 | -0.9452 | 0.00917 | -0.018 | -103.0752
-8.5 | -0.8865 | 0.00857 | -0.0171 | -103.4422
-8 | -0.8283 | 0.00792 | -0.0162 | -104.5833
-7.5 | -0.7695 | 0.00743 | -0.0155 | -103.5666
-7 | -0.7099 | 0.0071 | -0.0151 | -99.9859
-6 | -0.591 | 0.00649 | -0.0146 | -91.0632
-5.5 | -0.5321 | 0.0061 | -0.0144 | -87.2295
-5 | -0.4726 | 0.00587 | -0.0145 | -80.5111
-4 | -0.3532 | 0.00552 | -0.0149 | -63.9855
-3.5 | -0.2939 | 0.0053 | -0.0151 | -55.4528
-3 | -0.2344 | 0.00516 | -0.0154 | -45.4264
-2.5 | -0.1748 | 0.00506 | -0.0158 | -34.5455
-2 | -0.1153 | 0.00493 | -0.0162 | -23.3874
-1.5 | -0.0557 | 0.00485 | -0.0167 | -11.4845
-1 | 0.0038 | 0.00477 | -0.0172 | 0.79665
-0.5 | 0.0629 | 0.00464 | -0.0177 | 13.556
0 | 0.1216 | 0.00441 | -0.0182 | 27.5737
0.5 | 0.1796 | 0.00412 | -0.0188 | 43.5922
1 | 0.2353 | 0.00362 | -0.0192 | 65
1.5 | 0.2917 | 0.00413 | -0.0196 | 70.6295
2.5 | 0.4072 | 0.0049 | -0.0203 | 83.102
3 | 0.4651 | 0.00526 | -0.0206 | 88.4221
3.5 | 0.5235 | 0.00553 | -0.0209 | 94.6655
4 | 0.5822 | 0.00574 | -0.0212 | 101.4286
4.5 | 0.6408 | 0.00596 | -0.0214 | 107.5168
5 | 0.6994 | 0.00617 | -0.0216 | 113.3549
5.5 | 0.7576 | 0.00645 | -0.0217 | 117.4574
6 | 0.8161 | 0.00669 | -0.0218 | 121.988
6.5 | 0.8738 | 0.00703 | -0.0216 | 124.2959
7 | 0.9317 | 0.00734 | -0.0214 | 126.9346
7.5 | 0.9891 | 0.0077 | -0.0211 | 128.4545
8 | 1.0457 | 0.00816 | -0.0205 | 128.1495
8.5 | 1.1023 | 0.00859 | -0.0199 | 128.3236
9 | 1.1573 | 0.00917 | -0.0189 | 126.205
9.5 | 1.211 | 0.00984 | -0.0175 | 123.0691
10 | 1.2638 | 0.01047 | -0.0159 | 120.7068
11 | 1.3667 | 0.01205 | -0.012 | 113.4191
11.5 | 1.4149 | 0.01316 | -0.0096 | 107.5152
12 | 1.4571 | 0.01466 | -0.0062 | 99.3929
12.5 | 1.4925 | 0.01649 | -0.002 | 90.5094
13 | 1.502 | 0.01902 | 0.0058 | 78.9695
13.5 | 1.4991 | 0.02196 | 0.0138 | 68.265
14 | 1.4801 | 0.02669 | 0.0208 | 55.4552
14.5 | 1.4513 | 0.03296 | 0.0254 | 44.0322
15 | 1.412 | 0.04127 | 0.027 | 34.2137
15.5 | 1.3852 | 0.04971 | 0.0257 | 27.8656
16 | 1.3443 | 0.06148 | 0.0207 | 21.8656
16.5 | 1.3197 | 0.07317 | 0.014 | 18.0361
17 | 1.2865 | 0.08835 | 0.0039 | 14.5614
17.5 | 1.2362 | 0.10899 | -0.0104 | 11.3423
18 | 1.164 | 0.13503 | -0.027 | 8.6203

## 127. Re 14M Mach 0.50 (1)
BIGFOIL.COM POLAR EXPORT
NACA65-210 a=0.0
NACA65-210 a=0.0 |  |  |  | Cl Max: | 1.109 | at alpha= | 20 | deg
JavaFoil+Calcfoil stall+Eppler ext transition |  |  |  | L/D Max: | 118.834 | at alpha= | 5 | deg
Re: | 14000000 |  |  | Cd Min: | 0.00405 | at alpha= | -0.5 | deg
Mach: | 0.5 |  |  | Cl=0 at alpha= | -0.97015 | deg
|  |  |  | @ Cl=0.1, Cd= | 0.0041098
|  |  |  | @ Cl=0.4, Cd= | 0.0047772
|  |  |  | @ Cl=0.6, Cd= | 0.0061294
alpha (deg) | Cl | Cd | Cm | Cl/Cd
-20 | -1.022 | 0.14688 | 0.003 | -6.961
-19.5 | -0.994 | 0.14504 | 0.003 | -6.856
-19 | -0.967 | 0.13838 | 0.003 | -6.988
-18.5 | -0.939 | 0.13439 | 0.002 | -6.988
-18 | -0.914 | 0.12687 | 0.002 | -7.2
-17.5 | -0.888 | 0.11988 | 0.002 | -7.408
-17 | -0.862 | 0.11822 | 0.002 | -7.29
-16.5 | -0.834 | 0.11479 | 0.001 | -7.266
-16 | -0.808 | 0.10734 | 0.001 | -7.531
-15.5 | -0.789 | 0.0938 | 0.001 | -8.411
-15 | -0.78 | 0.07426 | 0 | -10.506
-14.5 | -0.726 | 0.10216 | 0 | -7.104
-14 | -0.7 | 0.09414 | 0 | -7.436
-13.5 | -0.677 | 0.08414 | -0.001 | -8.043
-13 | -0.654 | 0.07576 | -0.001 | -8.631
-12.5 | -0.654 | 0.0518 | -0.002 | -12.618
-12 | -0.712 | 0.01402 | -0.003 | -50.811
-11.5 | -0.566 | 0.07259 | -0.002 | -7.803
-11 | -0.539 | 0.0704 | -0.002 | -7.657
-10.5 | -0.515 | 0.06292 | -0.002 | -8.179
-10 | -0.494 | 0.05402 | -0.003 | -9.136
-9.5 | -0.563 | 0.01042 | -0.006 | -54.092
-9 | -0.534 | 0.00861 | -0.006 | -61.983
-8.5 | -0.501 | 0.00852 | -0.007 | -58.87
-8 | -0.378 | 0.05151 | -0.004 | -7.334
-7.5 | -0.351 | 0.0474 | -0.004 | -7.406
-7 | -0.325 | 0.04297 | -0.005 | -7.573
-6.5 | -0.369 | 0.00756 | -0.009 | -48.778
-6 | -0.271 | 0.03941 | -0.005 | -6.881
-5.5 | -0.282 | 0.03808 | -0.005 | -7.409
-5 | -0.373 | 0.0336 | -0.006 | -11.088
-4.5 | -0.435 | 0.00648 | -0.012 | -67.107
-4 | -0.388 | 0.00606 | -0.013 | -64.04
-3.5 | -0.33 | 0.00584 | -0.013 | -56.519
-3 | -0.269 | 0.00564 | -0.014 | -47.663
-2.5 | -0.204 | 0.00551 | -0.015 | -37.07
-2 | -0.139 | 0.00538 | -0.015 | -25.754
-1.5 | -0.072 | 0.00525 | -0.016 | -13.668
-1 | -0.004 | 0.00517 | -0.017 | -0.842
-0.5 | 0.063 | 0.00405 | -0.017 | 15.649
0 | 0.131 | 0.00416 | -0.018 | 31.535
0.5 | 0.199 | 0.00426 | -0.019 | 46.722
1 | 0.266 | 0.0044 | -0.019 | 60.471
1.5 | 0.334 | 0.00459 | -0.02 | 72.792
2 | 0.401 | 0.00478 | -0.021 | 83.819
2.5 | 0.468 | 0.00504 | -0.021 | 92.726
3 | 0.533 | 0.00532 | -0.022 | 100.083
3.5 | 0.597 | 0.00614 | -0.023 | 97.214
4 | 0.659 | 0.00592 | -0.024 | 111.243
4.5 | 0.717 | 0.00615 | -0.024 | 116.605
5 | 0.767 | 0.00645 | -0.025 | 118.834
5.5 | 0.803 | 0.00676 | -0.026 | 118.77
6 | 0.814 | 0.00881 | -0.026 | 92.42
6.5 | 0.757 | 0.0096 | -0.027 | 78.937
7 | 0.524 | 0.01026 | -0.028 | 51.103
7.5 | 0.556 | 0.01072 | -0.028 | 51.872
8 | 0.587 | 0.01124 | -0.029 | 52.26
8.5 | 0.614 | 0.01258 | -0.029 | 48.826
9 | 0.53 | 0.05824 | -0.015 | 9.108
9.5 | 0.68 | 0.01258 | -0.031 | 54.059
10 | 0.708 | 0.01384 | -0.031 | 51.184
10.5 | 0.73 | 0.01648 | -0.031 | 44.279
11 | 0.641 | 0.06811 | -0.019 | 9.412
11.5 | 0.662 | 0.07861 | -0.018 | 8.426
12 | 0.821 | 0.01816 | -0.033 | 45.24
12.5 | 0.836 | 0.02315 | -0.033 | 36.109
13 | 0.76 | 0.07351 | -0.025 | 10.343
13.5 | 0.771 | 0.09027 | -0.022 | 8.545
14 | 0.92 | 0.02701 | -0.035 | 34.056
14.5 | 0.9 | 0.0484 | -0.032 | 18.586
15 | 0.863 | 0.09044 | -0.026 | 9.545
15.5 | 0.889 | 0.09602 | -0.027 | 9.26
16 | 0.901 | 0.11015 | -0.024 | 8.179
16.5 | 0.926 | 0.11877 | -0.024 | 7.793
17 | 0.954 | 0.12375 | -0.025 | 7.706
17.5 | 0.983 | 0.12573 | -0.027 | 7.817
18 | 1.008 | 0.13192 | -0.027 | 7.644
18.5 | 1.027 | 0.14747 | -0.026 | 6.965
19 | 1.054 | 0.1509 | -0.027 | 6.984
19.5 | 1.082 | 0.15862 | -0.028 | 6.821
20 | 1.109 | 0.16334 | -0.029 | 6.787

## 128. Re 14M Mach 0.50 (2)
BIGFOIL.COM POLAR EXPORT
NACA65-210 a=0.0
NACA65-210 a=0.0 |  |  |  | Cl Max: | 1.0481 | at alpha= | 7.5 | deg
XFOIL ncrit=9 |  |  |  | L/D Max: | 123.684 | at alpha= | 6 | deg
Re: | 14000000 |  |  | Cd Min: | 0.12404 | at alpha= | 12.5 | deg
Mach: | 0.5 |  |  | Cl=0 at alpha= | -99 | deg
|  |  |  | @ Cl=0.1, Cd= | 0.00446
|  |  |  | @ Cl=0.4, Cd= | 0.0046711
|  |  |  | @ Cl=0.6, Cd= | 0.0058764
alpha (deg) | Cl | Cd | Cm | Cl/Cd
0 | 0.1409 | 0.00446 | -0.0208 | 31.5919
0.5 | 0.2062 | 0.00404 | -0.0214 | 51.0396
1 | 0.2691 | 0.00344 | -0.0218 | 78.2267
1.5 | 0.3327 | 0.00408 | -0.022 | 81.5441
2 | 0.3973 | 0.00465 | -0.0222 | 85.4409
2.5 | 0.4624 | 0.00516 | -0.0223 | 89.6124
3 | 0.5282 | 0.00559 | -0.0222 | 94.4902
3.5 | 0.5957 | 0.00586 | -0.0221 | 101.6553
4 | 0.6638 | 0.00612 | -0.0218 | 108.4641
4.5 | 0.7325 | 0.00639 | -0.0213 | 114.6322
5 | 0.8013 | 0.00673 | -0.0204 | 119.0639
5.5 | 0.8709 | 0.00708 | -0.0191 | 123.0085
6 | 0.94 | 0.0076 | -0.0171 | 123.6842
6.5 | 1.0067 | 0.00842 | -0.014 | 119.5606
7 | 1.044 | 0.01152 | -0.0066 | 90.625
7.5 | 1.0481 | 0.01879 | 0.0027 | 55.7797
8 | 1.0332 | 0.02602 | 0.0121 | 39.7079
8.5 | 0.9932 | 0.03075 | 0.0241 | 32.2992
9 | 0.9584 | 0.0378 | 0.0281 | 25.3545
9.5 | 0.9264 | 0.04583 | 0.0282 | 20.2138
10 | 0.8909 | 0.05629 | 0.0235 | 15.827
10.5 | 0.8641 | 0.06853 | 0.015 | 12.6091
11 | 0.8468 | 0.08355 | 0.0037 | 10.1352
11.5 | 0.8347 | 0.09852 | -0.0061 | 8.4724
12 | 0.8278 | 0.11119 | -0.014 | 7.4449
12.5 | 0.8218 | 0.12404 | -0.022 | 6.6253

## 129. Re 16M Mach 0.00 (1)
BIGFOIL.COM POLAR EXPORT
NACA65-210 a=0.0
NACA65-210 a=0.0 |  |  |  | Cl Max: | 0.972 | at alpha= | 9.5 | deg
JavaFoil+Calcfoil stall+Eppler ext transition |  |  |  | L/D Max: | 132.221 | at alpha= | 7 | deg
Re: | 16000000 |  |  | Cd Min: | 0.00423 | at alpha= | 0 | deg
Mach: | 0 |  |  | Cl=0 at alpha= | -0.9661 | deg
|  |  |  | @ Cl=0.1, Cd= | 0.0042846
|  |  |  | @ Cl=0.4, Cd= | 0.0047845
|  |  |  | @ Cl=0.6, Cd= | 0.09521
alpha (deg) | Cl | Cd | Cm | Cl/Cd
-13.5 | -0.487 | 0.08868 | 0 | -5.493
-13 | -0.509 | 0.0843 | -0.001 | -6.04
-12.5 | -0.53 | 0.07976 | -0.001 | -6.644
-12 | -0.549 | 0.07611 | -0.001 | -7.213
-11.5 | -0.566 | 0.07272 | -0.001 | -7.779
-11 | -0.576 | 0.06833 | -0.002 | -8.425
-10.5 | -0.581 | 0.0628 | -0.002 | -9.246
-10 | -0.584 | 0.05702 | -0.002 | -10.248
-9.5 | -0.581 | 0.05397 | -0.003 | -10.769
-9 | -0.579 | 0.048 | -0.003 | -12.053
-8.5 | -0.693 | 0.00765 | -0.006 | -90.624
-8 | -0.673 | 0.00738 | -0.006 | -91.159
-7.5 | -0.648 | 0.00714 | -0.007 | -90.696
-7 | -0.618 | 0.00693 | -0.008 | -89.117
-6.5 | -0.582 | 0.00663 | -0.008 | -87.768
-6 | -0.542 | 0.0064 | -0.009 | -84.734
-5.5 | -0.498 | 0.00622 | -0.009 | -80.153
-5 | -0.451 | 0.00605 | -0.01 | -74.541
-4.5 | -0.4 | 0.00587 | -0.01 | -68.187
-4 | -0.347 | 0.00579 | -0.011 | -59.941
-3.5 | -0.292 | 0.00568 | -0.011 | -51.417
-3 | -0.235 | 0.00557 | -0.012 | -42.266
-2.5 | -0.178 | 0.00549 | -0.013 | -32.48
-2 | -0.121 | 0.00542 | -0.013 | -22.242
-1.5 | -0.062 | 0.00539 | -0.014 | -11.56
-1 | -0.004 | 0.0052 | -0.014 | -0.726
-0.5 | 0.055 | 0.00446 | -0.015 | 12.321
0 | 0.114 | 0.00423 | -0.016 | 26.902
0.5 | 0.172 | 0.00429 | -0.016 | 40.231
1 | 0.231 | 0.0044 | -0.017 | 52.476
1.5 | 0.289 | 0.0045 | -0.017 | 64.273
2 | 0.348 | 0.00465 | -0.018 | 74.847
2.5 | 0.406 | 0.0048 | -0.019 | 84.462
3 | 0.463 | 0.00499 | -0.019 | 92.758
3.5 | 0.52 | 0.00562 | -0.02 | 92.502
4 | 0.576 | 0.00578 | -0.02 | 99.523
4.5 | 0.631 | 0.00591 | -0.021 | 106.604
5 | 0.683 | 0.00611 | -0.022 | 111.742
5.5 | 0.732 | 0.00629 | -0.022 | 116.412
6 | 0.779 | 0.00652 | -0.023 | 119.472
6.5 | 0.822 | 0.00678 | -0.023 | 121.302
7 | 0.861 | 0.00651 | -0.024 | 132.221
7.5 | 0.895 | 0.00678 | -0.025 | 132.118
8 | 0.925 | 0.00702 | -0.025 | 131.757
8.5 | 0.948 | 0.00729 | -0.026 | 130.081
9 | 0.966 | 0.00936 | -0.026 | 103.215
9.5 | 0.972 | 0.00981 | -0.027 | 99.028
10 | 0.967 | 0.01031 | -0.028 | 93.852
10.5 | 0.954 | 0.01094 | -0.028 | 87.235
11 | 0.933 | 0.01166 | -0.029 | 80.013
11.5 | 0.904 | 0.01265 | -0.029 | 71.433
12 | 0.865 | 0.01454 | -0.029 | 59.503
12.5 | 0.77 | 0.03347 | -0.027 | 23.021
13 | 0.696 | 0.05892 | -0.023 | 11.819
13.5 | 0.645 | 0.07801 | -0.02 | 8.265
14 | 0.607 | 0.08823 | -0.019 | 6.884
14.5 | 0.574 | 0.09521 | -0.018 | 6.028

## 130. Re 16M Mach 0.00 (2)
BIGFOIL.COM POLAR EXPORT
NACA65-210 a=0.0
NACA65-210 a=0.0 |  |  |  | Cl Max: | 1.7469 | at alpha= | 18.5 | deg
XFOIL ncrit=9 |  |  |  | L/D Max: | 133.913 | at alpha= | 9 | deg
Re: | 16000000 |  |  | Cd Min: | 0.04586 | at alpha= | 20 | deg
Mach: | 0 |  |  | Cl=0 at alpha= | -1.0244 | deg
|  |  |  | @ Cl=0.1, Cd= | 0.0044937
|  |  |  | @ Cl=0.4, Cd= | 0.0048399
|  |  |  | @ Cl=0.6, Cd= | 0.0056977
alpha (deg) | Cl | Cd | Cm | Cl/Cd
-20 | -1.6396 | 0.03954 | -0.0466 | -41.4669
-19.5 | -1.6532 | 0.03408 | -0.046 | -48.5094
-19 | -1.6497 | 0.03072 | -0.0443 | -53.7012
-18.5 | -1.6632 | 0.02666 | -0.0403 | -62.3856
-18 | -1.6614 | 0.02422 | -0.0356 | -68.5962
-17.5 | -1.658 | 0.0225 | -0.0293 | -73.6889
-17 | -1.6382 | 0.02094 | -0.025 | -78.233
-16.5 | -1.6066 | 0.01954 | -0.0225 | -82.2211
-16 | -1.5708 | 0.01823 | -0.0205 | -86.1657
-15.5 | -1.5314 | 0.01706 | -0.0189 | -89.7655
-15 | -1.4895 | 0.01596 | -0.0176 | -93.3271
-14.5 | -1.4472 | 0.01504 | -0.0161 | -96.2234
-14 | -1.4034 | 0.01419 | -0.0148 | -98.9006
-13.5 | -1.3569 | 0.01338 | -0.0139 | -101.4126
-13 | -1.309 | 0.01261 | -0.0132 | -103.8065
-12.5 | -1.2599 | 0.01192 | -0.0127 | -105.6963
-12 | -1.2114 | 0.011 | -0.012 | -110.1273
-11.5 | -1.1617 | 0.01021 | -0.0115 | -113.7806
-11 | -1.1102 | 0.00963 | -0.0113 | -115.2856
-10.5 | -1.0577 | 0.00915 | -0.0111 | -115.5956
-10 | -1.0046 | 0.00871 | -0.0111 | -115.3387
-9.5 | -0.9509 | 0.00831 | -0.011 | -114.4284
-9 | -0.8973 | 0.00787 | -0.011 | -114.0152
-8.5 | -0.8435 | 0.00742 | -0.011 | -113.6792
-8 | -0.7887 | 0.0071 | -0.0112 | -111.0845
-7.5 | -0.7334 | 0.00683 | -0.0114 | -107.3792
-7 | -0.6778 | 0.00659 | -0.0116 | -102.8528
-6.5 | -0.622 | 0.00634 | -0.0119 | -98.1073
-6 | -0.5663 | 0.00606 | -0.0121 | -93.4488
-5.5 | -0.5103 | 0.0058 | -0.0124 | -87.9828
-5 | -0.4537 | 0.00563 | -0.0128 | -80.5861
-4.5 | -0.397 | 0.00547 | -0.0132 | -72.5777
-4 | -0.3401 | 0.00533 | -0.0137 | -63.8086
-3.5 | -0.2834 | 0.00515 | -0.0141 | -55.0291
-2 | -0.1119 | 0.00484 | -0.0155 | -23.1198
-1.5 | -0.0545 | 0.00477 | -0.016 | -11.4256
-1 | 0.0028 | 0.0047 | -0.0165 | 0.59574
-0.5 | 0.0598 | 0.0046 | -0.017 | 13
0 | 0.1165 | 0.00445 | -0.0175 | 26.1798
1 | 0.2263 | 0.00386 | -0.0185 | 58.6269
1.5 | 0.2809 | 0.00425 | -0.0189 | 66.0941
2 | 0.3369 | 0.00448 | -0.0194 | 75.2009
2.5 | 0.3928 | 0.0048 | -0.0198 | 81.8333
3 | 0.4488 | 0.00511 | -0.0201 | 87.8278
3.5 | 0.5049 | 0.00537 | -0.0205 | 94.0223
4 | 0.5613 | 0.00556 | -0.021 | 100.9532
4.5 | 0.6175 | 0.00576 | -0.0214 | 107.2049
5 | 0.6735 | 0.00594 | -0.0218 | 113.3838
5.5 | 0.7291 | 0.00619 | -0.0221 | 117.7868
6 | 0.7847 | 0.0064 | -0.0224 | 122.6094
6.5 | 0.8398 | 0.00665 | -0.0227 | 126.2857
7.5 | 0.949 | 0.00721 | -0.0231 | 131.6227
8 | 1.0029 | 0.00752 | -0.0233 | 133.3644
8.5 | 1.0558 | 0.00793 | -0.0233 | 133.14
9 | 1.1088 | 0.00828 | -0.0233 | 133.913
9.5 | 1.1609 | 0.00868 | -0.0232 | 133.7442
10 | 1.2112 | 0.0092 | -0.0227 | 131.6522
10.5 | 1.2602 | 0.0097 | -0.0221 | 129.9175
11 | 1.3074 | 0.01013 | -0.021 | 129.0622
12 | 1.4071 | 0.01128 | -0.0205 | 124.7429
12.5 | 1.4542 | 0.01193 | -0.0198 | 121.8944
13 | 1.4982 | 0.01278 | -0.0186 | 117.23
13.5 | 1.5412 | 0.01361 | -0.0173 | 113.2403
14 | 1.5781 | 0.01483 | -0.0152 | 106.4127
14.5 | 1.6155 | 0.01579 | -0.0131 | 102.3116
15 | 1.6471 | 0.01686 | -0.0102 | 97.6928
15.5 | 1.664 | 0.01786 | -0.0046 | 93.1691
16 | 1.6812 | 0.01923 | -0.0001 | 87.4259
16.5 | 1.7001 | 0.02075 | 0.0035 | 81.9325
17 | 1.7154 | 0.02271 | 0.0069 | 75.535
17.5 | 1.7257 | 0.02523 | 0.0101 | 68.3987
18 | 1.7365 | 0.02795 | 0.0125 | 62.1288
18.5 | 1.7469 | 0.03093 | 0.0143 | 56.4791
19 | 1.7444 | 0.03537 | 0.0158 | 49.3186
19.5 | 1.7428 | 0.04013 | 0.0164 | 43.4289
20 | 1.7368 | 0.04586 | 0.0161 | 37.8718

## 131. Re 16M Mach 0.10 (1)
BIGFOIL.COM POLAR EXPORT
NACA65-210 a=0.0
NACA65-210 a=0.0 |  |  |  | Cl Max: | 0.965 | at alpha= | 9.5 | deg
JavaFoil+Calcfoil stall+Eppler ext transition |  |  |  | L/D Max: | 132.605 | at alpha= | 7.5 | deg
Re: | 16000000 |  |  | Cd Min: | 0.00421 | at alpha= | 0 | deg
Mach: | 0.1 |  |  | Cl=0 at alpha= | -0.9661 | deg
|  |  |  | @ Cl=0.1, Cd= | 0.0042693
|  |  |  | @ Cl=0.4, Cd= | 0.0047983
|  |  |  | @ Cl=0.6, Cd= | 0.0975
alpha (deg) | Cl | Cd | Cm | Cl/Cd
-13.5 | -0.451 | 0.08934 | 0 | -5.05
-13 | -0.477 | 0.08477 | -0.001 | -5.622
-12.5 | -0.501 | 0.08061 | -0.001 | -6.215
-12 | -0.524 | 0.07677 | -0.001 | -6.824
-11.5 | -0.544 | 0.0723 | -0.001 | -7.528
-11 | -0.558 | 0.06856 | -0.002 | -8.133
-10.5 | -0.567 | 0.06244 | -0.002 | -9.074
-10 | -0.571 | 0.0582 | -0.002 | -9.812
-9.5 | -0.571 | 0.05463 | -0.003 | -10.455
-9 | -0.568 | 0.05045 | -0.003 | -11.258
-8.5 | -0.687 | 0.00774 | -0.006 | -88.722
-8 | -0.669 | 0.00747 | -0.006 | -89.559
-7.5 | -0.646 | 0.00721 | -0.007 | -89.642
-7 | -0.617 | 0.00697 | -0.008 | -88.45
-6.5 | -0.582 | 0.00665 | -0.008 | -87.546
-6 | -0.543 | 0.00639 | -0.009 | -84.997
-5.5 | -0.5 | 0.0062 | -0.009 | -80.532
-5 | -0.452 | 0.00608 | -0.01 | -74.414
-4.5 | -0.402 | 0.00591 | -0.01 | -68.036
-4 | -0.349 | 0.00579 | -0.011 | -60.272
-3.5 | -0.293 | 0.00566 | -0.012 | -51.81
-3 | -0.237 | 0.00556 | -0.012 | -42.529
-2.5 | -0.179 | 0.00547 | -0.013 | -32.758
-2 | -0.121 | 0.00543 | -0.013 | -22.324
-1.5 | -0.063 | 0.00539 | -0.014 | -11.618
-1 | -0.004 | 0.00518 | -0.014 | -0.733
-0.5 | 0.055 | 0.00446 | -0.015 | 12.385
0 | 0.114 | 0.00421 | -0.016 | 27.166
0.5 | 0.173 | 0.00429 | -0.016 | 40.386
1 | 0.232 | 0.00438 | -0.017 | 53.003
1.5 | 0.291 | 0.00448 | -0.017 | 64.917
2 | 0.349 | 0.00466 | -0.018 | 74.995
2.5 | 0.408 | 0.00482 | -0.019 | 84.559
3 | 0.465 | 0.00502 | -0.019 | 92.768
3.5 | 0.522 | 0.0056 | -0.02 | 93.314
4 | 0.578 | 0.00577 | -0.02 | 100.324
4.5 | 0.633 | 0.00595 | -0.021 | 106.454
5 | 0.686 | 0.00611 | -0.022 | 112.24
5.5 | 0.735 | 0.00634 | -0.022 | 116.066
6 | 0.782 | 0.00659 | -0.023 | 118.699
6.5 | 0.825 | 0.00677 | -0.024 | 121.846
7 | 0.863 | 0.00653 | -0.024 | 132.253
7.5 | 0.897 | 0.00676 | -0.025 | 132.605
8 | 0.924 | 0.00705 | -0.025 | 131.088
8.5 | 0.947 | 0.00737 | -0.026 | 128.473
9 | 0.962 | 0.00946 | -0.027 | 101.73
9.5 | 0.965 | 0.00995 | -0.027 | 96.963
10 | 0.956 | 0.01047 | -0.028 | 91.316
10.5 | 0.938 | 0.01115 | -0.028 | 84.138
11 | 0.911 | 0.012 | -0.029 | 75.931
11.5 | 0.875 | 0.01337 | -0.029 | 65.409
12 | 0.822 | 0.01713 | -0.029 | 47.986
12.5 | 0.73 | 0.03764 | -0.026 | 19.396
13 | 0.64 | 0.07639 | -0.019 | 8.372
13.5 | 0.598 | 0.08757 | -0.017 | 6.831
14 | 0.562 | 0.09388 | -0.017 | 5.987
14.5 | 0.528 | 0.0975 | -0.018 | 5.415

## 132. Re 16M Mach 0.10 (2)
BIGFOIL.COM POLAR EXPORT
NACA65-210 a=0.0
NACA65-210 a=0.0 |  |  |  | Cl Max: | 1.7146 | at alpha= | 18.5 | deg
XFOIL ncrit=9 |  |  |  | L/D Max: | 133.577 | at alpha= | 9 | deg
Re: | 16000000 |  |  | Cd Min: | 0.05848 | at alpha= | -19.5 | deg
Mach: | 0.1 |  |  | Cl=0 at alpha= | -1.0251 | deg
|  |  |  | @ Cl=0.1, Cd= | 0.0044953
|  |  |  | @ Cl=0.4, Cd= | 0.0048324
|  |  |  | @ Cl=0.6, Cd= | 0.0056953
alpha (deg) | Cl | Cd | Cm | Cl/Cd
-19.5 | -1.4676 | 0.05848 | -0.0419 | -25.0958
-19 | -1.4593 | 0.05305 | -0.0448 | -27.508
-18.5 | -1.5442 | 0.03851 | -0.0497 | -40.0987
-18 | -1.5822 | 0.03147 | -0.0476 | -50.2765
-17.5 | -1.5971 | 0.02737 | -0.0431 | -58.3522
-17 | -1.6035 | 0.02462 | -0.0368 | -65.13
-16.5 | -1.5977 | 0.02267 | -0.0303 | -70.4764
-16 | -1.5724 | 0.02062 | -0.0268 | -76.2561
-15.5 | -1.5383 | 0.01896 | -0.0242 | -81.134
-15 | -1.4993 | 0.0175 | -0.0222 | -85.6743
-14.5 | -1.4574 | 0.01626 | -0.0204 | -89.631
-14 | -1.4155 | 0.01522 | -0.0183 | -93.0026
-13.5 | -1.3693 | 0.01423 | -0.017 | -96.2263
-13 | -1.3213 | 0.0133 | -0.0159 | -99.3459
-12.5 | -1.2718 | 0.01249 | -0.0151 | -101.8255
-12 | -1.2213 | 0.01171 | -0.0144 | -104.2955
-11.5 | -1.1713 | 0.01077 | -0.0135 | -108.7558
-11 | -1.1204 | 0.00994 | -0.0129 | -112.7163
-10.5 | -1.0674 | 0.00936 | -0.0125 | -114.0385
-10 | -1.0136 | 0.00888 | -0.0123 | -114.1441
-9.5 | -0.9592 | 0.00845 | -0.0121 | -113.5148
-8.5 | -0.8502 | 0.00754 | -0.0118 | -112.7586
-8 | -0.795 | 0.00717 | -0.0118 | -110.8787
-6 | -0.5701 | 0.00612 | -0.0125 | -93.1536
-5.5 | -0.5137 | 0.00583 | -0.0127 | -88.1132
-5 | -0.4567 | 0.00565 | -0.0131 | -80.8319
-4.5 | -0.3995 | 0.00549 | -0.0134 | -72.7687
-4 | -0.3422 | 0.00534 | -0.0138 | -64.0824
-3.5 | -0.2851 | 0.00516 | -0.0142 | -55.2519
-3 | -0.2276 | 0.00505 | -0.0146 | -45.0693
-2.5 | -0.17 | 0.00496 | -0.0151 | -34.2742
-2 | -0.1125 | 0.00484 | -0.0156 | -23.2438
-1.5 | -0.0548 | 0.00477 | -0.0161 | -11.4885
-1 | 0.0029 | 0.0047 | -0.0166 | 0.61702
-0.5 | 0.0602 | 0.0046 | -0.0171 | 13.087
0 | 0.1172 | 0.00445 | -0.0176 | 26.3371
0.5 | 0.1736 | 0.00427 | -0.0181 | 40.6557
1 | 0.2277 | 0.00384 | -0.0186 | 59.2969
1.5 | 0.2826 | 0.00424 | -0.019 | 66.6509
2 | 0.3388 | 0.00449 | -0.0195 | 75.4566
3 | 0.4514 | 0.00512 | -0.0202 | 88.1641
3.5 | 0.5079 | 0.00538 | -0.0206 | 94.4052
4 | 0.5646 | 0.00557 | -0.021 | 101.3645
4.5 | 0.6211 | 0.00577 | -0.0214 | 107.643
5 | 0.6776 | 0.00596 | -0.0218 | 113.6913
5.5 | 0.7336 | 0.00621 | -0.0221 | 118.132
6.5 | 0.8451 | 0.00669 | -0.0226 | 126.3229
7 | 0.9003 | 0.00698 | -0.0228 | 128.9828
7.5 | 0.9554 | 0.00725 | -0.0229 | 131.7793
8 | 1.0096 | 0.00759 | -0.0229 | 133.0171
8.5 | 1.0632 | 0.008 | -0.0228 | 132.9
9 | 1.1167 | 0.00836 | -0.0228 | 133.5766
9.5 | 1.169 | 0.00882 | -0.0225 | 132.5397
10.5 | 1.2696 | 0.00984 | -0.0211 | 129.0244
11.5 | 1.3689 | 0.0109 | -0.0197 | 125.5872
12 | 1.4175 | 0.01156 | -0.0189 | 122.6211
12.5 | 1.4643 | 0.01232 | -0.0178 | 118.8555
13.5 | 1.5465 | 0.01451 | -0.0141 | 106.5817
14 | 1.5857 | 0.01551 | -0.012 | 102.2373
14.5 | 1.6205 | 0.01663 | -0.0092 | 97.4444
15 | 1.6373 | 0.01786 | -0.0034 | 91.6741
15.5 | 1.6562 | 0.01912 | 0.0014 | 86.6213
16 | 1.6717 | 0.02089 | 0.0057 | 80.0239
16.5 | 1.6888 | 0.0228 | 0.0092 | 74.0702
17 | 1.7003 | 0.02532 | 0.0125 | 67.1524
17.5 | 1.7033 | 0.02878 | 0.0156 | 59.1835
18 | 1.7083 | 0.0324 | 0.0176 | 52.7253
18.5 | 1.7146 | 0.03621 | 0.0188 | 47.3516
19 | 1.6962 | 0.04293 | 0.0192 | 39.5108
19.5 | 1.684 | 0.04982 | 0.0181 | 33.8017
20 | 1.6665 | 0.05817 | 0.0155 | 28.6488

## 133. Re 16M Mach 0.25 (1)
BIGFOIL.COM POLAR EXPORT
NACA65-210 a=0.0
NACA65-210 a=0.0 |  |  |  | Cl Max: | 0.925 | at alpha= | 8.5 | deg
JavaFoil+Calcfoil stall+Eppler ext transition |  |  |  | L/D Max: | 130.332 | at alpha= | 6.5 | deg
Re: | 16000000 |  |  | Cd Min: | 0.00422 | at alpha= | 0 | deg
Mach: | 0.25 |  |  | Cl=0 at alpha= | -0.96721 | deg
|  |  |  | @ Cl=0.1, Cd= | 0.0042852
|  |  |  | @ Cl=0.4, Cd= | 0.09211
|  |  |  | @ Cl=0.6, Cd= | 0.09211
alpha (deg) | Cl | Cd | Cm | Cl/Cd
-12 | -0.288 | 0.07698 | -0.001 | -3.745
-11.5 | -0.349 | 0.07278 | -0.001 | -4.793
-11 | -0.396 | 0.06924 | -0.002 | -5.715
-10.5 | -0.433 | 0.06584 | -0.002 | -6.574
-10 | -0.464 | 0.06049 | -0.002 | -7.674
-9.5 | -0.487 | 0.0578 | -0.002 | -8.434
-9 | -0.503 | 0.05495 | -0.003 | -9.162
-8.5 | -0.513 | 0.05023 | -0.003 | -10.21
-8 | -0.514 | 0.04665 | -0.004 | -11.021
-7.5 | -0.514 | 0.03957 | -0.005 | -12.999
-7 | -0.607 | 0.00718 | -0.008 | -84.564
-6.5 | -0.581 | 0.00684 | -0.008 | -84.876
-6 | -0.546 | 0.00654 | -0.009 | -83.515
-5.5 | -0.506 | 0.00635 | -0.01 | -79.654
-5 | -0.46 | 0.00615 | -0.01 | -74.884
-4.5 | -0.41 | 0.00598 | -0.011 | -68.6
-4 | -0.357 | 0.00584 | -0.011 | -61.142
-3.5 | -0.301 | 0.00571 | -0.012 | -52.639
-3 | -0.243 | 0.00562 | -0.012 | -43.223
-2.5 | -0.184 | 0.00553 | -0.013 | -33.258
-2 | -0.124 | 0.00546 | -0.014 | -22.788
-1.5 | -0.064 | 0.00514 | -0.014 | -12.511
-1 | -0.004 | 0.00519 | -0.015 | -0.752
-0.5 | 0.057 | 0.00445 | -0.015 | 12.747
0 | 0.117 | 0.00422 | -0.016 | 27.805
0.5 | 0.178 | 0.00431 | -0.017 | 41.305
1 | 0.238 | 0.00441 | -0.017 | 54.072
1.5 | 0.299 | 0.0045 | -0.018 | 66.386
2 | 0.359 | 0.00466 | -0.019 | 77.111
2.5 | 0.419 | 0.00482 | -0.019 | 86.807
3 | 0.478 | 0.00508 | -0.02 | 94.093
3.5 | 0.536 | 0.00567 | -0.02 | 94.584
4 | 0.594 | 0.00586 | -0.021 | 101.334
4.5 | 0.65 | 0.00602 | -0.022 | 107.86
5 | 0.702 | 0.00623 | -0.022 | 112.741
5.5 | 0.752 | 0.00648 | -0.023 | 116.053
6 | 0.797 | 0.00667 | -0.024 | 119.563
6.5 | 0.837 | 0.00642 | -0.024 | 130.332
7 | 0.871 | 0.0067 | -0.025 | 129.919
7.5 | 0.897 | 0.00701 | -0.025 | 128.067
8 | 0.916 | 0.00739 | -0.026 | 123.929
8.5 | 0.925 | 0.00955 | -0.027 | 96.846
9 | 0.924 | 0.01007 | -0.027 | 91.708
9.5 | 0.901 | 0.01069 | -0.028 | 84.294
10 | 0.858 | 0.01164 | -0.028 | 73.664
10.5 | 0.793 | 0.01361 | -0.028 | 58.216
11 | 0.628 | 0.0534 | -0.021 | 11.758
11.5 | 0.544 | 0.07349 | -0.015 | 7.408
12 | 0.475 | 0.07833 | -0.015 | 6.062
12.5 | 0.4 | 0.08491 | -0.015 | 4.707
13 | 0.319 | 0.08747 | -0.016 | 3.645
13.5 | 0.226 | 0.09211 | -0.017 | 2.455

## 134. Re 16M Mach 0.25 (2)
BIGFOIL.COM POLAR EXPORT
NACA65-210 a=0.0
NACA65-210 a=0.0 |  |  |  | Cl Max: | 1.5188 | at alpha= | 13.5 | deg
XFOIL ncrit=9 |  |  |  | L/D Max: | 131.332 | at alpha= | 8.5 | deg
Re: | 16000000 |  |  | Cd Min: | 0.22928 | at alpha= | 19.5 | deg
Mach: | 0.25 |  |  | Cl=0 at alpha= | -1.0286 | deg
|  |  |  | @ Cl=0.1, Cd= | 0.0044478
|  |  |  | @ Cl=0.4, Cd= | 0.0048234
|  |  |  | @ Cl=0.6, Cd= | 0.0056967
alpha (deg) | Cl | Cd | Cm | Cl/Cd
-16.5 | -0.7112 | 0.18757 | 0.0391 | -3.7917
-16 | -0.6944 | 0.18053 | 0.0347 | -3.8465
-15.5 | -0.678 | 0.17334 | 0.0304 | -3.9114
-15 | -0.6864 | 0.15735 | 0.0225 | -4.3622
-14.5 | -0.7102 | 0.13877 | 0.0127 | -5.1178
-14 | -0.7165 | 0.12633 | 0.0056 | -5.6717
-13.5 | -0.7962 | 0.09858 | -0.0117 | -8.0767
-12.5 | -0.9349 | 0.0542 | -0.0464 | -17.2491
-12 | -0.9915 | 0.04706 | -0.0433 | -21.0688
-11.5 | -1.1877 | 0.01995 | -0.0292 | -59.5338
-11 | -1.1632 | 0.01461 | -0.0251 | -79.6167
-10.5 | -1.115 | 0.01229 | -0.0226 | -90.7242
-10 | -1.0621 | 0.01064 | -0.0205 | -99.8214
-9.5 | -1.0058 | 0.00958 | -0.0189 | -104.9896
-9 | -0.9475 | 0.00887 | -0.0177 | -106.8207
-8 | -0.8297 | 0.00776 | -0.016 | -106.9201
-7.5 | -0.771 | 0.00724 | -0.0153 | -106.4917
-7 | -0.7113 | 0.00691 | -0.0149 | -102.9378
-6.5 | -0.6516 | 0.0066 | -0.0146 | -98.7273
-6 | -0.592 | 0.00633 | -0.0145 | -93.5229
-5.5 | -0.5328 | 0.00599 | -0.0143 | -88.9482
-5 | -0.4733 | 0.00574 | -0.0144 | -82.4564
-4.5 | -0.4136 | 0.00555 | -0.0145 | -74.5225
-3.5 | -0.2944 | 0.00522 | -0.015 | -56.3985
-3 | -0.2349 | 0.00507 | -0.0153 | -46.3314
-2 | -0.1157 | 0.00485 | -0.0162 | -23.8557
-1.5 | -0.0561 | 0.00478 | -0.0167 | -11.7364
-1 | 0.0034 | 0.0047 | -0.0172 | 0.7234
0.5 | 0.1796 | 0.00424 | -0.0187 | 42.3585
1 | 0.2351 | 0.0038 | -0.0192 | 61.8684
2 | 0.3495 | 0.00451 | -0.02 | 77.4945
2.5 | 0.4075 | 0.00487 | -0.0203 | 83.6756
3.5 | 0.5242 | 0.00544 | -0.021 | 96.3603
4 | 0.583 | 0.00563 | -0.0213 | 103.5524
4.5 | 0.6416 | 0.00586 | -0.0216 | 109.4881
5 | 0.7004 | 0.00607 | -0.0218 | 115.3871
5.5 | 0.7588 | 0.00632 | -0.0219 | 120.0633
6 | 0.8173 | 0.00656 | -0.0219 | 124.5884
6.5 | 0.8751 | 0.0069 | -0.0218 | 126.8261
7 | 0.9333 | 0.00719 | -0.0217 | 129.8053
7.5 | 0.9907 | 0.00756 | -0.0213 | 131.045
8 | 1.0477 | 0.00798 | -0.0208 | 131.2907
8.5 | 1.1045 | 0.00841 | -0.0202 | 131.3317
9 | 1.1597 | 0.009 | -0.0192 | 128.8556
9.5 | 1.2146 | 0.00959 | -0.0181 | 126.6528
10 | 1.2687 | 0.0102 | -0.0167 | 124.3824
10.5 | 1.3203 | 0.01085 | -0.0147 | 121.6866
11 | 1.3713 | 0.01169 | -0.0127 | 117.3054
11.5 | 1.4204 | 0.01276 | -0.0103 | 111.3166
12 | 1.4638 | 0.0142 | -0.0071 | 103.0845
12.5 | 1.5015 | 0.01592 | -0.0031 | 94.3153
13 | 1.5179 | 0.01842 | 0.0037 | 82.405
13.5 | 1.5188 | 0.02086 | 0.0121 | 72.8092
14 | 1.5048 | 0.025 | 0.0194 | 60.192
14.5 | 1.4774 | 0.03087 | 0.0248 | 47.8588
15 | 1.4378 | 0.03881 | 0.0273 | 37.0472
15.5 | 1.4115 | 0.0468 | 0.0269 | 30.1603
16 | 1.3653 | 0.05864 | 0.0225 | 23.2827
16.5 | 1.3455 | 0.06912 | 0.0169 | 19.4661
17 | 1.3094 | 0.08409 | 0.0072 | 15.5714
17.5 | 1.2493 | 0.10618 | -0.0083 | 11.7659
18 | 1.168 | 0.13419 | -0.0265 | 8.7041
19 | 0.9619 | 0.20995 | -0.0741 | 4.5816
19.5 | 0.9471 | 0.22928 | -0.0844 | 4.1308

## 135. Re 16M Mach 0.50 (1)
BIGFOIL.COM POLAR EXPORT
NACA65-210 a=0.0
NACA65-210 a=0.0 |  |  |  | Cl Max: | 1.107 | at alpha= | 20 | deg
JavaFoil+Calcfoil stall+Eppler ext transition |  |  |  | L/D Max: | 122.352 | at alpha= | 5 | deg
Re: | 16000000 |  |  | Cd Min: | 0.00423 | at alpha= | 0 | deg
Mach: | 0.5 |  |  | Cl=0 at alpha= | -0.97015 | deg
|  |  |  | @ Cl=0.1, Cd= | 0.0043349
|  |  |  | @ Cl=0.4, Cd= | 0.0047873
|  |  |  | @ Cl=0.6, Cd= | 0.0059718
alpha (deg) | Cl | Cd | Cm | Cl/Cd
-20 | -1.02 | 0.15594 | 0.003 | -6.538
-19.5 | -0.992 | 0.15388 | 0.003 | -6.447
-19 | -0.965 | 0.1465 | 0.003 | -6.589
-18.5 | -0.938 | 0.14574 | 0.002 | -6.436
-18 | -0.912 | 0.13312 | 0.002 | -6.855
-17.5 | -0.887 | 0.12582 | 0.002 | -7.049
-17 | -0.862 | 0.11976 | 0.002 | -7.196
-16.5 | -0.835 | 0.11321 | 0.001 | -7.375
-16 | -0.809 | 0.10625 | 0.001 | -7.619
-15.5 | -0.793 | 0.08951 | 0.001 | -8.864
-15 | -0.822 | 0.04659 | 0.001 | -17.644
-14.5 | -0.726 | 0.10145 | 0 | -7.157
-14 | -0.7 | 0.09415 | 0 | -7.44
-13.5 | -0.678 | 0.08326 | -0.001 | -8.138
-13 | -0.656 | 0.07362 | -0.001 | -8.913
-12.5 | -0.708 | 0.02444 | -0.002 | -28.954
-12 | -0.715 | 0.01334 | -0.003 | -53.621
-11.5 | -0.567 | 0.0722 | -0.002 | -7.852
-11 | -0.539 | 0.07003 | -0.002 | -7.701
-10.5 | -0.515 | 0.06192 | -0.003 | -8.323
-10 | -0.497 | 0.05155 | -0.003 | -9.633
-9.5 | -0.565 | 0.01012 | -0.006 | -55.815
-9 | -0.534 | 0.00837 | -0.006 | -63.835
-8.5 | -0.501 | 0.00838 | -0.007 | -59.852
-8 | -0.378 | 0.05099 | -0.004 | -7.41
-7.5 | -0.351 | 0.04726 | -0.004 | -7.429
-7 | -0.326 | 0.04236 | -0.005 | -7.694
-6.5 | -0.369 | 0.00744 | -0.009 | -49.548
-6 | -0.272 | 0.0387 | -0.005 | -7.019
-5.5 | -0.282 | 0.03796 | -0.005 | -7.436
-5 | -0.458 | 0.00671 | -0.011 | -68.286
-4.5 | -0.435 | 0.00637 | -0.012 | -68.237
-4 | -0.388 | 0.00601 | -0.013 | -64.61
-3.5 | -0.33 | 0.00578 | -0.013 | -57.194
-3 | -0.269 | 0.00558 | -0.014 | -48.126
-2.5 | -0.204 | 0.00545 | -0.015 | -37.513
-2 | -0.139 | 0.00531 | -0.015 | -26.074
-1.5 | -0.072 | 0.00521 | -0.016 | -13.765
-1 | -0.004 | 0.00519 | -0.017 | -0.839
-0.5 | 0.063 | 0.00446 | -0.017 | 14.202
0 | 0.131 | 0.00423 | -0.018 | 31.016
0.5 | 0.199 | 0.00429 | -0.019 | 46.36
1 | 0.266 | 0.00446 | -0.019 | 59.689
1.5 | 0.334 | 0.00461 | -0.02 | 72.365
2 | 0.401 | 0.00479 | -0.021 | 83.651
2.5 | 0.468 | 0.00501 | -0.021 | 93.252
3 | 0.533 | 0.00541 | -0.022 | 98.528
3.5 | 0.597 | 0.00598 | -0.023 | 99.755
4 | 0.659 | 0.00581 | -0.024 | 113.384
4.5 | 0.717 | 0.006 | -0.024 | 119.547
5 | 0.767 | 0.00627 | -0.025 | 122.352
5.5 | 0.803 | 0.00659 | -0.026 | 121.82
6 | 0.815 | 0.00865 | -0.026 | 94.21
6.5 | 0.758 | 0.00941 | -0.027 | 80.517
7 | 0.525 | 0.01006 | -0.028 | 52.146
7.5 | 0.557 | 0.01048 | -0.028 | 53.113
8 | 0.588 | 0.01097 | -0.029 | 53.588
8.5 | 0.616 | 0.0122 | -0.029 | 50.459
9 | 0.531 | 0.05805 | -0.015 | 9.141
9.5 | 0.681 | 0.01231 | -0.031 | 55.342
10 | 0.709 | 0.01351 | -0.031 | 52.488
10.5 | 0.732 | 0.01579 | -0.032 | 46.365
11 | 0.644 | 0.06615 | -0.02 | 9.731
11.5 | 0.662 | 0.07797 | -0.018 | 8.491
12 | 0.823 | 0.0176 | -0.033 | 46.752
12.5 | 0.839 | 0.02199 | -0.033 | 38.164
13 | 0.772 | 0.06552 | -0.027 | 11.79
13.5 | 0.773 | 0.08858 | -0.022 | 8.727
14 | 0.925 | 0.02514 | -0.035 | 36.789
14.5 | 0.924 | 0.03737 | -0.034 | 24.726
15 | 0.874 | 0.08233 | -0.028 | 10.618
15.5 | 0.895 | 0.09116 | -0.028 | 9.819
16 | 0.899 | 0.11687 | -0.023 | 7.689
16.5 | 0.924 | 0.12806 | -0.024 | 7.211
17 | 0.95 | 0.13231 | -0.025 | 7.184
17.5 | 0.978 | 0.13586 | -0.026 | 7.2
18 | 1.004 | 0.14443 | -0.026 | 6.949
18.5 | 1.027 | 0.15742 | -0.026 | 6.521
19 | 1.053 | 0.16312 | -0.027 | 6.455
19.5 | 1.081 | 0.16419 | -0.028 | 6.581
20 | 1.107 | 0.17036 | -0.028 | 6.496

## 136. Re 16M Mach 0.50 (2)
BIGFOIL.COM POLAR EXPORT
NACA65-210 a=0.0
NACA65-210 a=0.0 |  |  |  | Cl Max: | 1.0526 | at alpha= | 7.5 | deg
XFOIL ncrit=9 |  |  |  | L/D Max: | 127.193 | at alpha= | 6 | deg
Re: | 16000000 |  |  | Cd Min: | 0.2812 | at alpha= | -20 | deg
Mach: | 0.5 |  |  | Cl=0 at alpha= | -1.0477 | deg
|  |  |  | @ Cl=0.1, Cd= | 0.0045761
|  |  |  | @ Cl=0.4, Cd= | 0.0046587
|  |  |  | @ Cl=0.6, Cd= | 0.0057527
alpha (deg) | Cl | Cd | Cm | Cl/Cd
-20 | -0.885 | 0.2812 | 0.0916 | -3.1472
-19.5 | -0.8627 | 0.27255 | 0.0861 | -3.1653
-19 | -0.8412 | 0.26317 | 0.0805 | -3.1964
-18.5 | -0.8194 | 0.25345 | 0.075 | -3.233
-18 | -0.7979 | 0.24391 | 0.0696 | -3.2713
-16.5 | -0.7325 | 0.21753 | 0.0538 | -3.3674
-16 | -0.7114 | 0.20876 | 0.0486 | -3.4077
-15.5 | -0.6914 | 0.19933 | 0.0433 | -3.4686
-15 | -0.6695 | 0.19122 | 0.0383 | -3.5012
-14.5 | -0.6511 | 0.18149 | 0.033 | -3.5875
-14 | -0.6344 | 0.17155 | 0.0277 | -3.698
-13.5 | -0.62 | 0.16104 | 0.0221 | -3.85
-13 | -0.6083 | 0.15147 | 0.0174 | -4.016
-12.5 | -0.589 | 0.14403 | 0.0131 | -4.0894
-12 | -0.5771 | 0.13431 | 0.0077 | -4.2968
-11.5 | -0.5692 | 0.12391 | 0.0019 | -4.5937
-11 | -0.5616 | 0.11398 | -0.0038 | -4.9272
-10.5 | -0.5522 | 0.10504 | -0.009 | -5.257
-10 | -0.5523 | 0.09449 | -0.0152 | -5.8451
-9 | -0.5576 | 0.07437 | -0.028 | -7.4976
-8.5 | -0.5686 | 0.06256 | -0.0385 | -9.0889
-8 | -0.5938 | 0.05344 | -0.0449 | -11.1115
-7.5 | -0.6261 | 0.04699 | -0.0419 | -13.3241
-7 | -0.6356 | 0.03908 | -0.0398 | -16.2641
-6.5 | -0.6328 | 0.03053 | -0.0366 | -20.7272
-6 | -0.6169 | 0.02182 | -0.0323 | -28.2722
-5.5 | -0.5938 | 0.01213 | -0.0274 | -48.953
-5 | -0.5477 | 0.00696 | -0.0231 | -78.6925
-4.5 | -0.4785 | 0.00614 | -0.0211 | -77.9316
-4 | -0.4076 | 0.00575 | -0.0199 | -70.887
-3.5 | -0.337 | 0.0055 | -0.0193 | -61.2727
-3 | -0.2676 | 0.00524 | -0.0189 | -51.0687
-2.5 | -0.1985 | 0.00507 | -0.0188 | -39.1519
-1.5 | -0.0616 | 0.00482 | -0.0193 | -12.7801
-1 | 0.0065 | 0.00474 | -0.0198 | 1.3713
-0.5 | 0.0741 | 0.00465 | -0.0203 | 15.9355
0 | 0.1407 | 0.00446 | -0.0208 | 31.5471
0.5 | 0.2064 | 0.00414 | -0.0214 | 49.8551
1 | 0.2687 | 0.00359 | -0.0218 | 74.8468
1.5 | 0.3322 | 0.00416 | -0.022 | 79.8558
2 | 0.3974 | 0.00464 | -0.0223 | 85.6466
2.5 | 0.4627 | 0.00511 | -0.0223 | 90.5479
3 | 0.529 | 0.0055 | -0.0223 | 96.1818
3.5 | 0.5968 | 0.00574 | -0.0222 | 103.9721
4 | 0.665 | 0.00601 | -0.022 | 110.6489
4.5 | 0.7339 | 0.00627 | -0.0215 | 117.0494
5 | 0.803 | 0.00659 | -0.0206 | 121.8513
5.5 | 0.8728 | 0.00694 | -0.0194 | 125.7637
6 | 0.9425 | 0.00741 | -0.0175 | 127.193
7 | 1.0498 | 0.01113 | -0.0072 | 94.3217
7.5 | 1.0526 | 0.0185 | 0.0023 | 56.8973
8 | 1.0388 | 0.02572 | 0.0116 | 40.3888
8.5 | 1.0006 | 0.03072 | 0.0232 | 32.5716
9.5 | 0.9325 | 0.04513 | 0.0286 | 20.6625
10 | 0.8969 | 0.05541 | 0.0242 | 16.1866
10.5 | 0.87 | 0.06742 | 0.0161 | 12.9042
11 | 0.8515 | 0.082 | 0.0049 | 10.3841
11.5 | 0.8405 | 0.09722 | -0.0051 | 8.6453
12 | 0.8334 | 0.1099 | -0.0131 | 7.5833
12.5 | 0.8275 | 0.12267 | -0.021 | 6.7457

## 137. Re 18M Mach 0.00 (1)
BIGFOIL.COM POLAR EXPORT
NACA65-210 a=0.0
NACA65-210 a=0.0 |  |  |  | Cl Max: | 0.972 | at alpha= | 9.5 | deg
JavaFoil+Calcfoil stall+Eppler ext transition |  |  |  | L/D Max: | 135.017 | at alpha= | 7.5 | deg
Re: | 18000000 |  |  | Cd Min: | 0.00435 | at alpha= | 0.5 | deg
Mach: | 0 |  |  | Cl=0 at alpha= | -0.9661 | deg
|  |  |  | @ Cl=0.1, Cd= | 0.0045208
|  |  |  | @ Cl=0.4, Cd= | 0.0048203
|  |  |  | @ Cl=0.6, Cd= | 0.09403
alpha (deg) | Cl | Cd | Cm | Cl/Cd
-14 | -0.465 | 0.09289 | 0 | -5.002
-13.5 | -0.487 | 0.08814 | 0 | -5.528
-13 | -0.509 | 0.08372 | -0.001 | -6.083
-12.5 | -0.53 | 0.08003 | -0.001 | -6.623
-12 | -0.549 | 0.0754 | -0.001 | -7.283
-11.5 | -0.566 | 0.07191 | -0.001 | -7.869
-11 | -0.576 | 0.06823 | -0.002 | -8.439
-10.5 | -0.582 | 0.06127 | -0.002 | -9.504
-10 | -0.585 | 0.05614 | -0.002 | -10.429
-9.5 | -0.582 | 0.05317 | -0.003 | -10.949
-9 | -0.704 | 0.00852 | -0.005 | -82.572
-8.5 | -0.693 | 0.00757 | -0.006 | -91.501
-8 | -0.673 | 0.0073 | -0.006 | -92.225
-7.5 | -0.648 | 0.00706 | -0.007 | -91.838
-7 | -0.618 | 0.00683 | -0.008 | -90.421
-6.5 | -0.582 | 0.00651 | -0.008 | -89.409
-6 | -0.542 | 0.0063 | -0.009 | -86.067
-5.5 | -0.498 | 0.00613 | -0.009 | -81.291
-5 | -0.451 | 0.00598 | -0.01 | -75.359
-4.5 | -0.4 | 0.00583 | -0.01 | -68.595
-4 | -0.347 | 0.00572 | -0.011 | -60.7
-3.5 | -0.292 | 0.00603 | -0.011 | -48.429
-3 | -0.235 | 0.00591 | -0.012 | -39.876
-2.5 | -0.178 | 0.00547 | -0.013 | -32.585
-2 | -0.121 | 0.00539 | -0.013 | -22.358
-1.5 | -0.062 | 0.00545 | -0.014 | -11.436
-1 | -0.004 | 0.0052 | -0.014 | -0.726
-0.5 | 0.055 | 0.00462 | -0.015 | 11.887
0 | 0.114 | 0.00449 | -0.016 | 25.312
0.5 | 0.172 | 0.00435 | -0.016 | 39.608
1 | 0.231 | 0.00442 | -0.017 | 52.168
1.5 | 0.289 | 0.00452 | -0.017 | 63.962
2 | 0.348 | 0.00465 | -0.018 | 74.732
2.5 | 0.406 | 0.00484 | -0.019 | 83.868
3 | 0.463 | 0.00503 | -0.019 | 92.011
3.5 | 0.52 | 0.00553 | -0.02 | 93.936
4 | 0.576 | 0.00571 | -0.02 | 100.889
4.5 | 0.631 | 0.00585 | -0.021 | 107.752
5 | 0.683 | 0.00603 | -0.022 | 113.182
5.5 | 0.732 | 0.00619 | -0.022 | 118.402
6 | 0.779 | 0.00643 | -0.023 | 121.193
6.5 | 0.822 | 0.00668 | -0.023 | 123.065
7 | 0.861 | 0.00638 | -0.024 | 135.004
7.5 | 0.896 | 0.00663 | -0.025 | 135.017
8 | 0.925 | 0.00695 | -0.025 | 133.148
8.5 | 0.949 | 0.00724 | -0.026 | 130.947
9 | 0.967 | 0.00923 | -0.026 | 104.721
9.5 | 0.972 | 0.00964 | -0.027 | 100.841
10 | 0.967 | 0.01017 | -0.028 | 95.103
10.5 | 0.955 | 0.01071 | -0.028 | 89.182
11 | 0.934 | 0.01145 | -0.029 | 81.524
11.5 | 0.905 | 0.01241 | -0.029 | 72.948
12 | 0.868 | 0.01387 | -0.029 | 62.605
12.5 | 0.804 | 0.02159 | -0.028 | 37.226
13 | 0.712 | 0.04901 | -0.025 | 14.525
13.5 | 0.646 | 0.07659 | -0.021 | 8.438
14 | 0.609 | 0.08678 | -0.019 | 7.013
14.5 | 0.575 | 0.09403 | -0.019 | 6.112

## 138. Re 18M Mach 0.00 (2)
BIGFOIL.COM POLAR EXPORT
NACA65-210 a=0.0
NACA65-210 a=0.0 |  |  |  | Cl Max: | 1.7671 | at alpha= | 19.5 | deg
XFOIL ncrit=9 |  |  |  | L/D Max: | 136.593 | at alpha= | 9 | deg
Re: | 18000000 |  |  | Cd Min: | 0.04284 | at alpha= | 20 | deg
Mach: | 0 |  |  | Cl=0 at alpha= | -1.0218 | deg
|  |  |  | @ Cl=0.1, Cd= | 0.0045153
|  |  |  | @ Cl=0.4, Cd= | 0.0048136
|  |  |  | @ Cl=0.6, Cd= | 0.0055988
alpha (deg) | Cl | Cd | Cm | Cl/Cd
-20 | -1.6587 | 0.03764 | -0.0467 | -44.0675
-19.5 | -1.6699 | 0.03264 | -0.0456 | -51.1612
-19 | -1.6581 | 0.03007 | -0.0439 | -55.1413
-18.5 | -1.679 | 0.02565 | -0.039 | -65.4581
-18 | -1.6786 | 0.02331 | -0.0337 | -72.012
-17.5 | -1.6748 | 0.02172 | -0.027 | -77.1087
-17 | -1.6481 | 0.02019 | -0.0239 | -81.6295
-16.5 | -1.6149 | 0.01884 | -0.0216 | -85.7166
-16 | -1.5778 | 0.01759 | -0.0197 | -89.6987
-15.5 | -1.5375 | 0.01647 | -0.0182 | -93.3515
-15 | -1.4947 | 0.01543 | -0.017 | -96.8697
-14.5 | -1.4532 | 0.0146 | -0.0152 | -99.5342
-14 | -1.4078 | 0.01378 | -0.0142 | -102.1626
-13.5 | -1.3606 | 0.013 | -0.0134 | -104.6615
-13 | -1.3122 | 0.01226 | -0.0128 | -107.031
-12.5 | -1.2627 | 0.01159 | -0.0123 | -108.9474
-12 | -1.2132 | 0.01082 | -0.0118 | -112.1257
-11.5 | -1.1633 | 0.01004 | -0.0113 | -115.8665
-11 | -1.112 | 0.00942 | -0.011 | -118.0467
-10.5 | -1.0594 | 0.00894 | -0.0109 | -118.5011
-10 | -1.0061 | 0.00852 | -0.0108 | -118.0869
-9.5 | -0.9524 | 0.00813 | -0.0108 | -117.1464
-9 | -0.8984 | 0.00774 | -0.0109 | -116.0724
-8.5 | -0.8445 | 0.00728 | -0.0109 | -116.0027
-8 | -0.7897 | 0.00695 | -0.011 | -113.6259
-7.5 | -0.7344 | 0.00668 | -0.0112 | -109.9401
-7 | -0.6787 | 0.00645 | -0.0115 | -105.2248
-6.5 | -0.6229 | 0.00621 | -0.0118 | -100.306
-6 | -0.5668 | 0.00599 | -0.0121 | -94.6244
-5.5 | -0.5109 | 0.0057 | -0.0123 | -89.6316
-3.5 | -0.2838 | 0.00508 | -0.014 | -55.8661
-3 | -0.2267 | 0.00497 | -0.0145 | -45.6137
-2.5 | -0.1694 | 0.00488 | -0.015 | -34.7131
-2 | -0.1122 | 0.00477 | -0.0155 | -23.522
-1.5 | -0.0548 | 0.00472 | -0.016 | -11.6102
-1 | 0.0025 | 0.00465 | -0.0165 | 0.53763
-0.5 | 0.0595 | 0.00458 | -0.017 | 12.9913
0.5 | 0.1722 | 0.0044 | -0.018 | 39.1364
1 | 0.2266 | 0.00411 | -0.0185 | 55.1338
1.5 | 0.281 | 0.0043 | -0.0189 | 65.3488
2 | 0.3371 | 0.0045 | -0.0194 | 74.9111
2.5 | 0.393 | 0.00478 | -0.0198 | 82.2176
3 | 0.4492 | 0.00505 | -0.0202 | 88.9505
3.5 | 0.5055 | 0.00528 | -0.0206 | 95.7386
4 | 0.5619 | 0.00547 | -0.021 | 102.7239
4.5 | 0.6181 | 0.00566 | -0.0214 | 109.2049
5 | 0.6743 | 0.00584 | -0.0219 | 115.4623
5.5 | 0.7299 | 0.00609 | -0.0222 | 119.8522
6 | 0.7856 | 0.00628 | -0.0226 | 125.0955
6.5 | 0.8406 | 0.00655 | -0.0228 | 128.3359
7.5 | 0.9501 | 0.00708 | -0.0233 | 134.1949
8 | 1.0041 | 0.00741 | -0.0235 | 135.5061
8.5 | 1.0573 | 0.00779 | -0.0235 | 135.7253
9 | 1.1105 | 0.00813 | -0.0235 | 136.5929
9.5 | 1.1626 | 0.00854 | -0.0234 | 136.1358
11.5 | 1.3614 | 0.01044 | -0.0214 | 130.4023
12 | 1.4101 | 0.01102 | -0.0209 | 127.9583
12.5 | 1.4575 | 0.01166 | -0.0202 | 125
13 | 1.5012 | 0.01256 | -0.0191 | 119.5223
13.5 | 1.5445 | 0.01339 | -0.0178 | 115.3473
14 | 1.5841 | 0.01441 | -0.016 | 109.9306
14.5 | 1.6227 | 0.01532 | -0.0142 | 105.9204
15 | 1.6573 | 0.01633 | -0.0117 | 101.4881
15.5 | 1.678 | 0.01728 | -0.0067 | 97.1065
16 | 1.6948 | 0.01852 | -0.0018 | 91.5119
16.5 | 1.7138 | 0.01994 | 0.0021 | 85.9478
17 | 1.73 | 0.02174 | 0.0056 | 79.5768
17.5 | 1.7421 | 0.02403 | 0.0089 | 72.4969
18 | 1.7542 | 0.02654 | 0.0115 | 66.0965
18.5 | 1.7654 | 0.02935 | 0.0135 | 60.1499
19 | 1.7668 | 0.03328 | 0.0153 | 53.0889
19.5 | 1.7671 | 0.03765 | 0.0163 | 46.9349
20 | 1.7635 | 0.04284 | 0.0164 | 41.1648

## 139. Re 18M Mach 0.10 (1)
BIGFOIL.COM POLAR EXPORT
NACA65-210 a=0.0
NACA65-210 a=0.0 |  |  |  | Cl Max: | 0.965 | at alpha= | 9.5 | deg
JavaFoil+Calcfoil stall+Eppler ext transition |  |  |  | L/D Max: | 135.118 | at alpha= | 7.5 | deg
Re: | 18000000 |  |  | Cd Min: | 0.00435 | at alpha= | 0.5 | deg
Mach: | 0.1 |  |  | Cl=0 at alpha= | -0.9661 | deg
|  |  |  | @ Cl=0.1, Cd= | 0.0045161
|  |  |  | @ Cl=0.4, Cd= | 0.0047997
|  |  |  | @ Cl=0.6, Cd= | 0.09655
alpha (deg) | Cl | Cd | Cm | Cl/Cd
-13.5 | -0.451 | 0.08887 | 0 | -5.078
-13 | -0.477 | 0.08424 | -0.001 | -5.659
-12.5 | -0.501 | 0.07992 | -0.001 | -6.27
-12 | -0.524 | 0.07603 | -0.001 | -6.891
-11.5 | -0.544 | 0.0724 | -0.001 | -7.52
-11 | -0.558 | 0.06783 | -0.002 | -8.223
-10.5 | -0.567 | 0.06221 | -0.002 | -9.111
-10 | -0.572 | 0.05749 | -0.002 | -9.948
-9.5 | -0.572 | 0.05385 | -0.003 | -10.624
-9 | -0.57 | 0.04917 | -0.003 | -11.588
-8.5 | -0.687 | 0.00762 | -0.006 | -90.152
-8 | -0.669 | 0.00732 | -0.006 | -91.416
-7.5 | -0.646 | 0.0071 | -0.007 | -91.02
-7 | -0.617 | 0.00683 | -0.008 | -90.331
-6.5 | -0.582 | 0.00655 | -0.008 | -88.881
-6 | -0.543 | 0.00629 | -0.009 | -86.371
-5.5 | -0.5 | 0.00617 | -0.009 | -80.999
-5 | -0.452 | 0.006 | -0.01 | -75.416
-4.5 | -0.402 | 0.00583 | -0.01 | -68.884
-4 | -0.349 | 0.00572 | -0.011 | -60.957
-3.5 | -0.293 | 0.00601 | -0.012 | -48.812
-3 | -0.237 | 0.00553 | -0.012 | -42.813
-2.5 | -0.179 | 0.00546 | -0.013 | -32.841
-2 | -0.121 | 0.00542 | -0.013 | -22.364
-1.5 | -0.063 | 0.00543 | -0.014 | -11.539
-1 | -0.004 | 0.00521 | -0.014 | -0.729
-0.5 | 0.055 | 0.0046 | -0.015 | 12.003
0 | 0.114 | 0.00449 | -0.016 | 25.432
0.5 | 0.173 | 0.00435 | -0.016 | 39.827
1 | 0.232 | 0.0044 | -0.017 | 52.678
1.5 | 0.291 | 0.00454 | -0.017 | 64.123
2 | 0.349 | 0.00467 | -0.018 | 74.871
2.5 | 0.408 | 0.00482 | -0.019 | 84.637
3 | 0.465 | 0.00502 | -0.019 | 92.781
3.5 | 0.522 | 0.00556 | -0.02 | 94.013
4 | 0.578 | 0.00569 | -0.02 | 101.724
4.5 | 0.634 | 0.00589 | -0.021 | 107.609
5 | 0.686 | 0.00601 | -0.022 | 114.036
5.5 | 0.735 | 0.00623 | -0.022 | 118.066
6 | 0.782 | 0.00648 | -0.023 | 120.718
6.5 | 0.825 | 0.00669 | -0.024 | 123.314
7 | 0.863 | 0.00641 | -0.024 | 134.728
7.5 | 0.897 | 0.00664 | -0.025 | 135.118
8 | 0.925 | 0.00692 | -0.025 | 133.575
8.5 | 0.947 | 0.00727 | -0.026 | 130.205
9 | 0.963 | 0.00928 | -0.027 | 103.753
9.5 | 0.965 | 0.00976 | -0.027 | 98.915
10 | 0.957 | 0.01031 | -0.028 | 92.778
10.5 | 0.939 | 0.01093 | -0.028 | 85.94
11 | 0.913 | 0.01171 | -0.029 | 77.914
11.5 | 0.877 | 0.01291 | -0.029 | 67.949
12 | 0.83 | 0.01552 | -0.029 | 53.443
12.5 | 0.765 | 0.0233 | -0.028 | 32.858
13 | 0.644 | 0.0728 | -0.02 | 8.841
13.5 | 0.599 | 0.08639 | -0.017 | 6.932
14 | 0.562 | 0.09295 | -0.017 | 6.05
14.5 | 0.529 | 0.09655 | -0.018 | 5.475

## 140. Re 18M Mach 0.10 (2)
BIGFOIL.COM POLAR EXPORT
NACA65-210 a=0.0
NACA65-210 a=0.0 |  |  |  | Cl Max: | 1.7379 | at alpha= | 18.5 | deg
XFOIL ncrit=9 |  |  |  | L/D Max: | 136.224 | at alpha= | 9 | deg
Re: | 18000000 |  |  | Cd Min: | 0.07371 | at alpha= | -20 | deg
Mach: | 0.1 |  |  | Cl=0 at alpha= | -1.0225 | deg
|  |  |  | @ Cl=0.1, Cd= | 0.0045129
|  |  |  | @ Cl=0.4, Cd= | 0.0048125
|  |  |  | @ Cl=0.6, Cd= | 0.005603
alpha (deg) | Cl | Cd | Cm | Cl/Cd
-20 | -1.4242 | 0.07371 | -0.031 | -19.3217
-19.5 | -1.4862 | 0.0558 | -0.0437 | -26.6344
-19 | -1.4532 | 0.0538 | -0.0444 | -27.0112
-18.5 | -1.5576 | 0.03724 | -0.0498 | -41.826
-18 | -1.5943 | 0.03055 | -0.0471 | -52.1866
-17.5 | -1.6108 | 0.02653 | -0.0421 | -60.7162
-17 | -1.6176 | 0.024 | -0.0352 | -67.4
-16.5 | -1.6074 | 0.02196 | -0.0293 | -73.1967
-16 | -1.5814 | 0.01987 | -0.0259 | -79.5873
-15.5 | -1.5461 | 0.01823 | -0.0234 | -84.8108
-15 | -1.5059 | 0.01685 | -0.0215 | -89.3709
-14.5 | -1.4654 | 0.01576 | -0.0192 | -92.9822
-14 | -1.4207 | 0.01473 | -0.0177 | -96.4494
-13.5 | -1.3736 | 0.01378 | -0.0165 | -99.6807
-13 | -1.3249 | 0.0129 | -0.0155 | -102.7054
-12.5 | -1.2749 | 0.01212 | -0.0147 | -105.1898
-12 | -1.224 | 0.01138 | -0.014 | -107.5571
-11.5 | -1.1731 | 0.01059 | -0.0133 | -110.7743
-11 | -1.122 | 0.00976 | -0.0127 | -114.959
-10.5 | -1.0691 | 0.00916 | -0.0123 | -116.714
-10 | -1.0152 | 0.00868 | -0.012 | -116.9585
-9.5 | -0.9607 | 0.00826 | -0.0119 | -116.3075
-8.5 | -0.8512 | 0.00741 | -0.0117 | -114.8718
-8 | -0.796 | 0.00702 | -0.0117 | -113.3903
-7.5 | -0.7401 | 0.00673 | -0.0118 | -109.9703
-7 | -0.6838 | 0.00649 | -0.012 | -105.3621
-6.5 | -0.6274 | 0.00625 | -0.0122 | -100.384
-6 | -0.5707 | 0.00601 | -0.0124 | -94.9584
-5.5 | -0.5143 | 0.00572 | -0.0126 | -89.9126
-5 | -0.4573 | 0.00554 | -0.013 | -82.5451
-4.5 | -0.4001 | 0.00539 | -0.0133 | -74.2301
-4 | -0.3427 | 0.00525 | -0.0138 | -65.2762
-3.5 | -0.2855 | 0.00509 | -0.0141 | -56.0904
-3 | -0.228 | 0.00497 | -0.0146 | -45.8753
-2.5 | -0.1704 | 0.00488 | -0.0151 | -34.918
-2 | -0.1128 | 0.00477 | -0.0156 | -23.6478
-1.5 | -0.0551 | 0.00472 | -0.0161 | -11.6737
-1 | 0.0026 | 0.00465 | -0.0166 | 0.55914
-0.5 | 0.06 | 0.00458 | -0.0171 | 13.1004
0.5 | 0.1733 | 0.00439 | -0.0181 | 39.4761
1.5 | 0.2826 | 0.00429 | -0.019 | 65.8741
2 | 0.339 | 0.0045 | -0.0195 | 75.3333
2.5 | 0.3953 | 0.00479 | -0.0199 | 82.5261
3 | 0.4518 | 0.00506 | -0.0203 | 89.2885
3.5 | 0.5084 | 0.00529 | -0.0207 | 96.1059
4 | 0.5652 | 0.00548 | -0.0211 | 103.1387
4.5 | 0.6218 | 0.00568 | -0.0215 | 109.4718
5 | 0.6784 | 0.00586 | -0.0219 | 115.7679
5.5 | 0.7344 | 0.00611 | -0.0222 | 120.1964
6 | 0.7906 | 0.00631 | -0.0225 | 125.2932
6.5 | 0.846 | 0.00659 | -0.0227 | 128.3763
7 | 0.9014 | 0.00685 | -0.0229 | 131.5912
7.5 | 0.9566 | 0.00713 | -0.0231 | 134.1655
8 | 1.0108 | 0.00748 | -0.0231 | 135.1337
8.5 | 1.0648 | 0.00785 | -0.0231 | 135.6433
9 | 1.1184 | 0.00821 | -0.023 | 136.2241
9.5 | 1.1707 | 0.00869 | -0.0227 | 134.7181
10 | 1.222 | 0.00921 | -0.0223 | 132.6819
10.5 | 1.2732 | 0.00965 | -0.0218 | 131.9378
11 | 1.3219 | 0.01012 | -0.0208 | 130.6225
11.5 | 1.3718 | 0.01065 | -0.0201 | 128.8075
12 | 1.4206 | 0.01131 | -0.0194 | 125.6057
12.5 | 1.4673 | 0.01209 | -0.0183 | 121.3648
13 | 1.509 | 0.01324 | -0.0165 | 113.9728
13.5 | 1.5523 | 0.01409 | -0.0149 | 110.1703
14 | 1.5927 | 0.01504 | -0.013 | 105.8976
14.5 | 1.6293 | 0.01609 | -0.0105 | 101.2617
15 | 1.6532 | 0.01724 | -0.0058 | 95.8933
15.5 | 1.6705 | 0.0184 | -0.0004 | 90.788
16 | 1.6869 | 0.02 | 0.0042 | 84.345
16.5 | 1.7045 | 0.02178 | 0.0079 | 78.2599
17 | 1.7175 | 0.02409 | 0.0114 | 71.2951
17.5 | 1.7237 | 0.02715 | 0.0146 | 63.488
18 | 1.7305 | 0.03047 | 0.0169 | 56.7936
18.5 | 1.7379 | 0.03404 | 0.0184 | 51.0546
19 | 1.726 | 0.03982 | 0.0193 | 43.3451
19.5 | 1.7177 | 0.0459 | 0.019 | 37.4227
20 | 1.7039 | 0.05329 | 0.0173 | 31.9741

## 141. Re 18M Mach 0.25 (1)
BIGFOIL.COM POLAR EXPORT
NACA65-210 a=0.0
NACA65-210 a=0.0 |  |  |  | Cl Max: | 0.925 | at alpha= | 8.5 | deg
JavaFoil+Calcfoil stall+Eppler ext transition |  |  |  | L/D Max: | 131.344 | at alpha= | 7 | deg
Re: | 18000000 |  |  | Cd Min: | 0.00436 | at alpha= | 0.5 | deg
Mach: | 0.25 |  |  | Cl=0 at alpha= | -0.96721 | deg
|  |  |  | @ Cl=0.1, Cd= | 0.0045383
|  |  |  | @ Cl=0.4, Cd= | 0.09164
|  |  |  | @ Cl=0.6, Cd= | 0.09164
alpha (deg) | Cl | Cd | Cm | Cl/Cd
-12.5 | -0.22 | 0.08311 | -0.001 | -2.647
-12 | -0.288 | 0.07667 | -0.001 | -3.761
-11.5 | -0.349 | 0.07226 | -0.001 | -4.829
-11 | -0.396 | 0.06876 | -0.002 | -5.757
-10.5 | -0.433 | 0.06527 | -0.002 | -6.633
-10 | -0.465 | 0.06013 | -0.002 | -7.725
-9.5 | -0.488 | 0.0569 | -0.003 | -8.578
-9 | -0.504 | 0.05473 | -0.003 | -9.201
-8.5 | -0.513 | 0.05 | -0.003 | -10.261
-8 | -0.515 | 0.04586 | -0.004 | -11.235
-7.5 | -0.625 | 0.00729 | -0.007 | -85.775
-7 | -0.607 | 0.00706 | -0.008 | -86.044
-6.5 | -0.581 | 0.00671 | -0.008 | -86.492
-6 | -0.547 | 0.00644 | -0.009 | -84.813
-5.5 | -0.506 | 0.00626 | -0.01 | -80.849
-5 | -0.46 | 0.00606 | -0.01 | -75.953
-4.5 | -0.41 | 0.00589 | -0.011 | -69.678
-4 | -0.357 | 0.00576 | -0.011 | -61.985
-3.5 | -0.301 | 0.00565 | -0.012 | -53.197
-3 | -0.243 | 0.00555 | -0.012 | -43.771
-2.5 | -0.184 | 0.00547 | -0.013 | -33.65
-2 | -0.124 | 0.00542 | -0.014 | -22.953
-1.5 | -0.064 | 0.00518 | -0.014 | -12.408
-1 | -0.004 | 0.00523 | -0.015 | -0.746
-0.5 | 0.057 | 0.00461 | -0.015 | 12.29
0 | 0.117 | 0.00451 | -0.016 | 26.037
0.5 | 0.178 | 0.00436 | -0.017 | 40.888
1 | 0.238 | 0.00443 | -0.017 | 53.823
1.5 | 0.299 | 0.00457 | -0.018 | 65.321
2 | 0.359 | 0.00471 | -0.019 | 76.218
2.5 | 0.419 | 0.00488 | -0.019 | 85.81
3 | 0.478 | 0.00511 | -0.02 | 93.581
3.5 | 0.536 | 0.00558 | -0.02 | 96.185
4 | 0.594 | 0.00577 | -0.021 | 102.831
4.5 | 0.65 | 0.00593 | -0.022 | 109.521
5 | 0.702 | 0.00613 | -0.022 | 114.621
5.5 | 0.752 | 0.00637 | -0.023 | 118.086
6 | 0.797 | 0.00657 | -0.024 | 121.322
6.5 | 0.837 | 0.00638 | -0.024 | 131.176
7 | 0.871 | 0.00663 | -0.025 | 131.344
7.5 | 0.898 | 0.00685 | -0.025 | 131.119
8 | 0.916 | 0.00731 | -0.026 | 125.304
8.5 | 0.925 | 0.00938 | -0.027 | 98.65
9 | 0.924 | 0.00989 | -0.027 | 93.489
9.5 | 0.902 | 0.01049 | -0.028 | 85.968
10 | 0.859 | 0.01137 | -0.028 | 75.55
10.5 | 0.797 | 0.01285 | -0.029 | 62.059
11 | 0.612 | 0.06414 | -0.018 | 9.537
11.5 | 0.544 | 0.07301 | -0.015 | 7.457
12 | 0.475 | 0.07825 | -0.015 | 6.071
12.5 | 0.4 | 0.08475 | -0.015 | 4.715
13 | 0.319 | 0.08675 | -0.016 | 3.677
13.5 | 0.226 | 0.09164 | -0.017 | 2.469

## 142. Re 18M Mach 0.25 (2)
BIGFOIL.COM POLAR EXPORT
NACA65-210 a=0.0
NACA65-210 a=0.0 |  |  |  | Cl Max: | 1.531 | at alpha= | 13.5 | deg
XFOIL ncrit=9 |  |  |  | L/D Max: | 134.023 | at alpha= | 8 | deg
Re: | 18000000 |  |  | Cd Min: | 0.18712 | at alpha= | -16.5 | deg
Mach: | 0.25 |  |  | Cl=0 at alpha= | -1.026 | deg
|  |  |  | @ Cl=0.1, Cd= | 0.0045069
|  |  |  | @ Cl=0.4, Cd= | 0.0047797
|  |  |  | @ Cl=0.6, Cd= | 0.0056011
alpha (deg) | Cl | Cd | Cm | Cl/Cd
-16.5 | -0.7122 | 0.18712 | 0.0389 | -3.8061
-16 | -0.6956 | 0.18 | 0.0345 | -3.8644
-15.5 | -0.6982 | 0.16575 | 0.0273 | -4.2124
-15 | -0.7154 | 0.1484 | 0.0182 | -4.8208
-13.5 | -0.8057 | 0.09649 | -0.0132 | -8.3501
-13 | -0.9693 | 0.05478 | -0.0465 | -17.6944
-12.5 | -0.9935 | 0.04903 | -0.0468 | -20.2631
-12 | -1.066 | 0.04121 | -0.0391 | -25.8675
-11.5 | -1.21 | 0.01702 | -0.0277 | -71.0928
-11 | -1.17 | 0.01368 | -0.0245 | -85.5263
-10.5 | -1.1181 | 0.01192 | -0.0223 | -93.8003
-10 | -1.0642 | 0.01041 | -0.0203 | -102.2286
-9.5 | -1.0078 | 0.00934 | -0.0187 | -107.9015
-9 | -0.9493 | 0.00865 | -0.0175 | -109.7457
-8.5 | -0.8902 | 0.0081 | -0.0166 | -109.9012
-8 | -0.8309 | 0.00761 | -0.0158 | -109.1853
-7.5 | -0.7721 | 0.00709 | -0.0151 | -108.8999
-7 | -0.7124 | 0.00675 | -0.0148 | -105.5407
-6.5 | -0.6527 | 0.00646 | -0.0145 | -101.0372
-5.5 | -0.5334 | 0.00589 | -0.0143 | -90.5603
-5 | -0.474 | 0.00563 | -0.0143 | -84.1918
-4.5 | -0.4142 | 0.00546 | -0.0144 | -75.8608
-4 | -0.3545 | 0.0053 | -0.0147 | -66.8868
-3.5 | -0.2948 | 0.00516 | -0.015 | -57.1318
-3 | -0.2353 | 0.00499 | -0.0153 | -47.1543
-2 | -0.116 | 0.00479 | -0.0162 | -24.2171
-1.5 | -0.0564 | 0.00472 | -0.0167 | -11.9492
-1 | 0.0031 | 0.00465 | -0.0172 | 0.66667
-0.5 | 0.0624 | 0.00459 | -0.0177 | 13.5948
0 | 0.1212 | 0.00446 | -0.0182 | 27.1749
1 | 0.2353 | 0.00403 | -0.0192 | 58.3871
1.5 | 0.2916 | 0.00429 | -0.0196 | 67.972
2 | 0.3497 | 0.00452 | -0.02 | 77.3673
2.5 | 0.4078 | 0.00482 | -0.0204 | 84.6058
3 | 0.466 | 0.00513 | -0.0207 | 90.8382
3.5 | 0.5247 | 0.00536 | -0.0211 | 97.8918
4 | 0.5837 | 0.00554 | -0.0214 | 105.361
4.5 | 0.6424 | 0.00576 | -0.0217 | 111.5278
5 | 0.7011 | 0.00598 | -0.0219 | 117.2408
5.5 | 0.7597 | 0.00622 | -0.022 | 122.1383
6 | 0.8183 | 0.00646 | -0.0221 | 126.6718
6.5 | 0.8763 | 0.00677 | -0.022 | 129.4387
7 | 0.9346 | 0.00705 | -0.0219 | 132.5674
7.5 | 0.992 | 0.00744 | -0.0215 | 133.3333
8 | 1.0494 | 0.00783 | -0.0211 | 134.023
8.5 | 1.1063 | 0.00826 | -0.0205 | 133.9346
9 | 1.1617 | 0.00886 | -0.0195 | 131.1174
10 | 1.2722 | 0.00997 | -0.0172 | 127.6028
10.5 | 1.3252 | 0.01063 | -0.0155 | 124.666
11 | 1.3721 | 0.01141 | -0.0125 | 120.2542
11.5 | 1.4244 | 0.01247 | -0.0108 | 114.2261
12 | 1.4682 | 0.01393 | -0.0076 | 105.3984
12.5 | 1.5071 | 0.01559 | -0.0038 | 96.6709
13 | 1.5275 | 0.01813 | 0.0024 | 84.2526
13.5 | 1.531 | 0.02024 | 0.0109 | 75.6423
14 | 1.5219 | 0.02391 | 0.0183 | 63.6512
14.5 | 1.4951 | 0.02952 | 0.0243 | 50.647
15 | 1.4539 | 0.03734 | 0.0274 | 38.9368
15.5 | 1.4278 | 0.04507 | 0.0275 | 31.6796
16 | 1.3721 | 0.05769 | 0.0231 | 23.784
16.5 | 1.3605 | 0.06686 | 0.0185 | 20.3485
17 | 1.3199 | 0.08217 | 0.0087 | 16.063
17.5 | 1.2444 | 0.10715 | -0.009 | 11.6136
18 | 1.1363 | 0.14098 | -0.0309 | 8.06
18.5 | 1.0457 | 0.17293 | -0.0521 | 6.047

## 143. Re 18M Mach 0.50 (1)
BIGFOIL.COM POLAR EXPORT
NACA65-210 a=0.0
NACA65-210 a=0.0 |  |  |  | Cl Max: | 1.106 | at alpha= | 20 | deg
JavaFoil+Calcfoil stall+Eppler ext transition |  |  |  | L/D Max: | 123.756 | at alpha= | 5 | deg
Re: | 18000000 |  |  | Cd Min: | 0.00439 | at alpha= | 0.5 | deg
Mach: | 0.5 |  |  | Cl=0 at alpha= | -0.97015 | deg
|  |  |  | @ Cl=0.1, Cd= | 0.0045675
|  |  |  | @ Cl=0.4, Cd= | 0.0048373
|  |  |  | @ Cl=0.6, Cd= | 0.0058898
alpha (deg) | Cl | Cd | Cm | Cl/Cd
-20 | -1.018 | 0.16388 | 0.003 | -6.214
-19.5 | -0.992 | 0.15911 | 0.003 | -6.231
-19 | -0.965 | 0.15464 | 0.003 | -6.237
-18.5 | -0.938 | 0.14804 | 0.002 | -6.334
-18 | -0.912 | 0.13993 | 0.002 | -6.517
-17.5 | -0.886 | 0.13081 | 0.002 | -6.775
-17 | -0.86 | 0.12451 | 0.002 | -6.91
-16.5 | -0.833 | 0.12105 | 0.001 | -6.88
-16 | -0.807 | 0.11468 | 0.001 | -7.033
-15.5 | -0.783 | 0.1017 | 0.001 | -7.704
-15 | -0.814 | 0.05114 | 0.001 | -15.918
-14.5 | -0.726 | 0.10139 | 0 | -7.164
-14 | -0.701 | 0.09243 | 0 | -7.582
-13.5 | -0.679 | 0.0817 | -0.001 | -8.309
-13 | -0.659 | 0.07081 | -0.001 | -9.313
-12.5 | -0.725 | 0.01867 | -0.002 | -38.814
-12 | -0.718 | 0.01277 | -0.003 | -56.229
-11.5 | -0.567 | 0.07218 | -0.002 | -7.856
-11 | -0.54 | 0.0695 | -0.002 | -7.763
-10.5 | -0.516 | 0.06101 | -0.003 | -8.461
-10 | -0.546 | 0.02322 | -0.004 | -23.502
-9.5 | -0.566 | 0.00989 | -0.006 | -57.217
-9 | -0.534 | 0.00819 | -0.006 | -65.21
-8.5 | -0.501 | 0.00825 | -0.007 | -60.754
-8 | -0.378 | 0.05066 | -0.004 | -7.459
-7.5 | -0.351 | 0.04688 | -0.004 | -7.492
-7 | -0.327 | 0.0417 | -0.005 | -7.83
-6.5 | -0.369 | 0.00729 | -0.009 | -50.6
-6 | -0.272 | 0.03851 | -0.005 | -7.058
-5.5 | -0.282 | 0.03775 | -0.005 | -7.478
-5 | -0.458 | 0.00662 | -0.011 | -69.205
-4.5 | -0.435 | 0.00635 | -0.012 | -68.446
-4 | -0.388 | 0.00592 | -0.013 | -65.512
-3.5 | -0.33 | 0.00568 | -0.013 | -58.126
-3 | -0.269 | 0.00554 | -0.014 | -48.505
-2.5 | -0.204 | 0.00538 | -0.015 | -37.989
-2 | -0.139 | 0.00526 | -0.015 | -26.342
-1.5 | -0.072 | 0.0052 | -0.016 | -13.792
-1 | -0.004 | 0.00525 | -0.017 | -0.83
-0.5 | 0.063 | 0.00466 | -0.017 | 13.59
0 | 0.131 | 0.00449 | -0.018 | 29.24
0.5 | 0.199 | 0.00439 | -0.019 | 45.384
1 | 0.266 | 0.00446 | -0.019 | 59.778
1.5 | 0.334 | 0.00466 | -0.02 | 71.661
2 | 0.401 | 0.00484 | -0.021 | 82.789
2.5 | 0.468 | 0.00505 | -0.021 | 92.609
3 | 0.533 | 0.00567 | -0.022 | 93.934
3.5 | 0.597 | 0.0059 | -0.023 | 101.18
4 | 0.659 | 0.00569 | -0.024 | 115.752
4.5 | 0.717 | 0.00592 | -0.024 | 121.068
5 | 0.767 | 0.0062 | -0.025 | 123.756
5.5 | 0.803 | 0.00651 | -0.026 | 123.343
6 | 0.815 | 0.00854 | -0.026 | 95.347
6.5 | 0.758 | 0.00923 | -0.027 | 82.097
7 | 0.525 | 0.00991 | -0.028 | 52.95
7.5 | 0.557 | 0.01035 | -0.028 | 53.786
8 | 0.588 | 0.01075 | -0.029 | 54.724
8.5 | 0.617 | 0.0119 | -0.029 | 51.844
9 | 0.531 | 0.05721 | -0.015 | 9.276
9.5 | 0.682 | 0.01204 | -0.031 | 56.618
10 | 0.71 | 0.01319 | -0.031 | 53.853
10.5 | 0.734 | 0.01526 | -0.032 | 48.099
11 | 0.648 | 0.06294 | -0.022 | 10.3
11.5 | 0.662 | 0.07765 | -0.018 | 8.53
12 | 0.825 | 0.01705 | -0.034 | 48.365
12.5 | 0.843 | 0.02091 | -0.034 | 40.298
13 | 0.8 | 0.04993 | -0.03 | 16.018
13.5 | 0.774 | 0.0869 | -0.022 | 8.91
14 | 0.928 | 0.02411 | -0.035 | 38.479
14.5 | 0.932 | 0.03392 | -0.035 | 27.479
15 | 0.867 | 0.08718 | -0.027 | 9.949
15.5 | 0.884 | 0.10044 | -0.026 | 8.802
16 | 0.898 | 0.12389 | -0.023 | 7.246
16.5 | 0.923 | 0.13373 | -0.023 | 6.903
17 | 0.95 | 0.13603 | -0.024 | 6.982
17.5 | 0.977 | 0.1415 | -0.025 | 6.906
18 | 1.003 | 0.14851 | -0.026 | 6.752
18.5 | 1.026 | 0.1625 | -0.026 | 6.316
19 | 1.053 | 0.17002 | -0.027 | 6.192
19.5 | 1.079 | 0.17245 | -0.027 | 6.255
20 | 1.106 | 0.176 | -0.028 | 6.285

## 144. Re 18M Mach 0.50 (2)
BIGFOIL.COM POLAR EXPORT
NACA65-210 a=0.0
NACA65-210 a=0.0 |  |  |  | Cl Max: | 1.0566 | at alpha= | 7.5 | deg
XFOIL ncrit=9 |  |  |  | L/D Max: | 130.11 | at alpha= | 6 | deg
Re: | 18000000 |  |  | Cd Min: | 0.21732 | at alpha= | -16.5 | deg
Mach: | 0.5 |  |  | Cl=0 at alpha= | -1.0449 | deg
|  |  |  | @ Cl=0.1, Cd= | 0.0045449
|  |  |  | @ Cl=0.4, Cd= | 0.0046467
|  |  |  | @ Cl=0.6, Cd= | 0.0056484
alpha (deg) | Cl | Cd | Cm | Cl/Cd
-16.5 | -0.7329 | 0.21732 | 0.0538 | -3.3724
-16 | -0.7119 | 0.20841 | 0.0485 | -3.4159
-15.5 | -0.6924 | 0.19877 | 0.0432 | -3.4834
-15 | -0.6706 | 0.19057 | 0.0382 | -3.5189
-14.5 | -0.6528 | 0.18063 | 0.0328 | -3.614
-14 | -0.6366 | 0.17054 | 0.0273 | -3.7328
-13.5 | -0.6239 | 0.16078 | 0.0226 | -3.8805
-13 | -0.6102 | 0.15118 | 0.0174 | -4.0362
-12.5 | -0.5903 | 0.14376 | 0.013 | -4.1061
-12 | -0.5788 | 0.13388 | 0.0075 | -4.3233
-11.5 | -0.5704 | 0.12364 | 0.0018 | -4.6134
-11 | -0.5662 | 0.11287 | -0.0044 | -5.0164
-10.5 | -0.5578 | 0.10376 | -0.0097 | -5.3759
-10 | -0.5572 | 0.09347 | -0.0159 | -5.9613
-9 | -0.5622 | 0.07349 | -0.0287 | -7.65
-8.5 | -0.574 | 0.06154 | -0.0397 | -9.3273
-8 | -0.6007 | 0.05279 | -0.0452 | -11.379
-7.5 | -0.6314 | 0.04641 | -0.0419 | -13.6048
-7 | -0.6405 | 0.03843 | -0.0397 | -16.6667
-6.5 | -0.6313 | 0.03083 | -0.0366 | -20.4768
-6 | -0.6222 | 0.02089 | -0.0319 | -29.7846
-5.5 | -0.5985 | 0.01126 | -0.0271 | -53.1528
-5 | -0.5499 | 0.0067 | -0.0229 | -82.0746
-4.5 | -0.4798 | 0.00596 | -0.0209 | -80.5034
-4 | -0.4085 | 0.00562 | -0.0198 | -72.6868
-3.5 | -0.3378 | 0.0054 | -0.0192 | -62.5556
-3 | -0.2682 | 0.00517 | -0.0188 | -51.8762
-2.5 | -0.199 | 0.00499 | -0.0188 | -39.8798
-2 | -0.1302 | 0.00487 | -0.019 | -26.7351
-1.5 | -0.0619 | 0.00475 | -0.0193 | -13.0316
-1 | 0.0061 | 0.00468 | -0.0198 | 1.3034
-0.5 | 0.0737 | 0.0046 | -0.0203 | 16.0217
0 | 0.1405 | 0.00446 | -0.0208 | 31.5022
0.5 | 0.2063 | 0.00423 | -0.0214 | 48.7707
1 | 0.2685 | 0.00374 | -0.0218 | 71.7914
1.5 | 0.332 | 0.00421 | -0.022 | 78.8599
2 | 0.3975 | 0.00463 | -0.0223 | 85.8531
2.5 | 0.4632 | 0.00507 | -0.0224 | 91.3609
3 | 0.5298 | 0.00542 | -0.0224 | 97.7491
3.5 | 0.5978 | 0.00564 | -0.0224 | 105.9929
4 | 0.6661 | 0.0059 | -0.0221 | 112.8983
4.5 | 0.7349 | 0.00617 | -0.0216 | 119.1086
5 | 0.8044 | 0.00647 | -0.0208 | 124.3277
5.5 | 0.8744 | 0.00682 | -0.0196 | 128.2111
6 | 0.9446 | 0.00726 | -0.0178 | 130.1102
6.5 | 1.0137 | 0.00794 | -0.0149 | 127.67
7 | 1.0546 | 0.01083 | -0.0077 | 97.3777
7.5 | 1.0566 | 0.01823 | 0.0019 | 57.9594
8 | 1.0437 | 0.02543 | 0.0112 | 41.0421
8.5 | 1.0064 | 0.03051 | 0.0227 | 32.9859
9 | 0.9696 | 0.03678 | 0.0283 | 26.3622
9.5 | 0.9377 | 0.04454 | 0.0289 | 21.053
10 | 0.9021 | 0.05466 | 0.0248 | 16.5038
10.5 | 0.8748 | 0.06652 | 0.0169 | 13.1509
11 | 0.8556 | 0.08083 | 0.0059 | 10.5852
11.5 | 0.8455 | 0.0961 | -0.0042 | 8.7981
12 | 0.8378 | 0.10889 | -0.0123 | 7.694
12.5 | 0.8319 | 0.12162 | -0.0202 | 6.8402

## 145. Re 20M Mach 0.00 (1)
BIGFOIL.COM POLAR EXPORT
NACA65-210 a=0.0
NACA65-210 a=0.0 |  |  |  | Cl Max: | 0.972 | at alpha= | 9.5 | deg
JavaFoil+Calcfoil stall+Eppler ext transition |  |  |  | L/D Max: | 136.962 | at alpha= | 7.5 | deg
Re: | 20000000 |  |  | Cd Min: | 0.00445 | at alpha= | 1 | deg
Mach: | 0 |  |  | Cl=0 at alpha= | -0.9661 | deg
|  |  |  | @ Cl=0.1, Cd= | 0.0046519
|  |  |  | @ Cl=0.4, Cd= | 0.0048155
|  |  |  | @ Cl=0.6, Cd= | 0.09279
alpha (deg) | Cl | Cd | Cm | Cl/Cd
-14 | -0.465 | 0.09248 | 0 | -5.026
-13.5 | -0.487 | 0.08814 | 0 | -5.529
-13 | -0.509 | 0.08339 | -0.001 | -6.109
-12.5 | -0.53 | 0.07971 | -0.001 | -6.65
-12 | -0.549 | 0.07562 | -0.001 | -7.263
-11.5 | -0.566 | 0.07142 | -0.001 | -7.925
-11 | -0.576 | 0.0677 | -0.002 | -8.506
-10.5 | -0.583 | 0.06067 | -0.002 | -9.61
-10 | -0.587 | 0.05512 | -0.003 | -10.646
-9.5 | -0.584 | 0.05207 | -0.003 | -11.209
-9 | -0.707 | 0.00782 | -0.005 | -90.391
-8.5 | -0.693 | 0.00744 | -0.006 | -93.203
-8 | -0.673 | 0.0072 | -0.006 | -93.45
-7.5 | -0.648 | 0.00696 | -0.007 | -93.039
-7 | -0.618 | 0.00674 | -0.008 | -91.684
-6.5 | -0.582 | 0.00693 | -0.008 | -83.956
-6 | -0.542 | 0.00622 | -0.009 | -87.163
-5.5 | -0.498 | 0.00655 | -0.009 | -76.13
-5 | -0.451 | 0.00638 | -0.01 | -70.662
-4.5 | -0.4 | 0.00578 | -0.01 | -69.275
-4 | -0.347 | 0.00565 | -0.011 | -61.494
-3.5 | -0.292 | 0.00595 | -0.011 | -49.095
-3 | -0.235 | 0.00589 | -0.012 | -39.959
-2.5 | -0.178 | 0.00583 | -0.013 | -30.584
-2 | -0.121 | 0.0058 | -0.013 | -20.768
-1.5 | -0.062 | 0.00546 | -0.014 | -11.413
-1 | -0.004 | 0.00518 | -0.014 | -0.729
-0.5 | 0.055 | 0.00469 | -0.015 | 11.698
0 | 0.114 | 0.00464 | -0.016 | 24.518
0.5 | 0.172 | 0.00457 | -0.016 | 37.777
1 | 0.231 | 0.00445 | -0.017 | 51.92
1.5 | 0.289 | 0.00457 | -0.017 | 63.334
2 | 0.348 | 0.00469 | -0.018 | 74.198
2.5 | 0.406 | 0.00483 | -0.019 | 84.041
3 | 0.463 | 0.00504 | -0.019 | 91.938
3.5 | 0.52 | 0.00547 | -0.02 | 95.099
4 | 0.576 | 0.00563 | -0.02 | 102.323
4.5 | 0.631 | 0.00576 | -0.021 | 109.411
5 | 0.683 | 0.00594 | -0.022 | 114.844
5.5 | 0.732 | 0.00615 | -0.022 | 119.102
6 | 0.779 | 0.00632 | -0.023 | 123.201
6.5 | 0.822 | 0.00659 | -0.023 | 124.715
7 | 0.861 | 0.00681 | -0.024 | 126.405
7.5 | 0.896 | 0.00654 | -0.025 | 136.962
8 | 0.925 | 0.00684 | -0.025 | 135.203
8.5 | 0.949 | 0.00711 | -0.026 | 133.407
9 | 0.967 | 0.00741 | -0.026 | 130.476
9.5 | 0.972 | 0.00951 | -0.027 | 102.224
10 | 0.968 | 0.01001 | -0.028 | 96.706
10.5 | 0.955 | 0.01051 | -0.028 | 90.898
11 | 0.935 | 0.01123 | -0.029 | 83.256
11.5 | 0.906 | 0.01211 | -0.029 | 74.836
12 | 0.869 | 0.0136 | -0.029 | 63.923
12.5 | 0.825 | 0.0162 | -0.029 | 50.967
13 | 0.755 | 0.02801 | -0.028 | 26.937
13.5 | 0.652 | 0.07184 | -0.022 | 9.072
14 | 0.609 | 0.08627 | -0.019 | 7.058
14.5 | 0.576 | 0.09279 | -0.019 | 6.203

## 146. Re 20M Mach 0.00 (2)
BIGFOIL.COM POLAR EXPORT
NACA65-210 a=0.0
NACA65-210 a=0.0 |  |  |  | Cl Max: | 1.7865 | at alpha= | 19.5 | deg
XFOIL ncrit=9 |  |  |  | L/D Max: | 138.988 | at alpha= | 9 | deg
Re: | 20000000 |  |  | Cd Min: | 0.04054 | at alpha= | 20 | deg
Mach: | 0 |  |  | Cl=0 at alpha= | -1.0192 | deg
|  |  |  | @ Cl=0.1, Cd= | 0.0045297
|  |  |  | @ Cl=0.4, Cd= | 0.0047998
|  |  |  | @ Cl=0.6, Cd= | 0.0055271
alpha (deg) | Cl | Cd | Cm | Cl/Cd
-20 | -1.6686 | 0.03667 | -0.0468 | -45.5031
-19.5 | -1.6794 | 0.03185 | -0.0454 | -52.7284
-19 | -1.6659 | 0.02948 | -0.0436 | -56.5095
-18.5 | -1.6876 | 0.02514 | -0.0383 | -67.1281
-18 | -1.6909 | 0.02273 | -0.0322 | -74.3907
-17.5 | -1.684 | 0.02111 | -0.0259 | -79.7726
-17 | -1.6556 | 0.01962 | -0.023 | -84.3833
-16.5 | -1.6215 | 0.01828 | -0.0208 | -88.7035
-16 | -1.5835 | 0.01707 | -0.019 | -92.7651
-15.5 | -1.5424 | 0.01599 | -0.0176 | -96.4603
-15 | -1.5012 | 0.01509 | -0.0159 | -99.4831
-14.5 | -1.4575 | 0.01424 | -0.0146 | -102.3525
-14 | -1.4112 | 0.01343 | -0.0137 | -105.0782
-13.5 | -1.3636 | 0.01268 | -0.013 | -107.5394
-13 | -1.3148 | 0.01197 | -0.0124 | -109.8413
-12.5 | -1.265 | 0.01132 | -0.012 | -111.7491
-12 | -1.2144 | 0.0107 | -0.0116 | -113.4953
-11.5 | -1.1646 | 0.0099 | -0.0111 | -117.6364
-11 | -1.1135 | 0.00924 | -0.0108 | -120.5087
-10.5 | -1.0608 | 0.00876 | -0.0107 | -121.0959
-10 | -1.0075 | 0.00835 | -0.0106 | -120.6587
-9.5 | -0.9536 | 0.00797 | -0.0107 | -119.6487
-8.5 | -0.8453 | 0.00718 | -0.0108 | -117.7298
-8 | -0.7906 | 0.00683 | -0.0109 | -115.754
-7.5 | -0.7352 | 0.00656 | -0.0111 | -112.0732
-7 | -0.6795 | 0.00632 | -0.0114 | -107.5158
-6.5 | -0.6236 | 0.0061 | -0.0117 | -102.2295
-6 | -0.5674 | 0.00589 | -0.012 | -96.3328
-5.5 | -0.5114 | 0.00561 | -0.0123 | -91.1586
-5 | -0.4548 | 0.00544 | -0.0127 | -83.6029
-4.5 | -0.398 | 0.00529 | -0.0131 | -75.2363
-4 | -0.341 | 0.00517 | -0.0135 | -65.9574
-3.5 | -0.2841 | 0.00501 | -0.014 | -56.7066
-3 | -0.227 | 0.0049 | -0.0144 | -46.3265
-2 | -0.1125 | 0.00471 | -0.0154 | -23.8854
-1.5 | -0.0551 | 0.00466 | -0.016 | -11.824
-1 | 0.0022 | 0.00462 | -0.0165 | 0.47619
-0.5 | 0.0593 | 0.00458 | -0.017 | 12.9476
0 | 0.116 | 0.00451 | -0.0175 | 25.7206
0.5 | 0.1719 | 0.00451 | -0.018 | 38.1153
1 | 0.227 | 0.0044 | -0.0185 | 51.5909
1.5 | 0.2811 | 0.00433 | -0.0189 | 64.9192
2 | 0.3373 | 0.00451 | -0.0194 | 74.7894
2.5 | 0.3933 | 0.00477 | -0.0198 | 82.4528
3 | 0.4495 | 0.00502 | -0.0202 | 89.5418
3.5 | 0.5059 | 0.00522 | -0.0207 | 96.9157
4 | 0.5624 | 0.0054 | -0.0211 | 104.1481
4.5 | 0.6186 | 0.00559 | -0.0215 | 110.6619
5 | 0.6749 | 0.00576 | -0.022 | 117.1701
5.5 | 0.7306 | 0.006 | -0.0223 | 121.7667
6 | 0.7863 | 0.00619 | -0.0227 | 127.0275
6.5 | 0.8414 | 0.00646 | -0.023 | 130.2477
7 | 0.8964 | 0.00672 | -0.0232 | 133.3929
7.5 | 0.9512 | 0.00698 | -0.0235 | 136.2751
8 | 1.0051 | 0.00731 | -0.0236 | 137.4966
8.5 | 1.0586 | 0.00767 | -0.0237 | 138.0183
9 | 1.1119 | 0.008 | -0.0238 | 138.9875
9.5 | 1.164 | 0.00843 | -0.0237 | 138.0783
10 | 1.215 | 0.00894 | -0.0234 | 135.906
10.5 | 1.2661 | 0.00935 | -0.0231 | 135.4118
11 | 1.3159 | 0.00979 | -0.0227 | 134.4127
11.5 | 1.3614 | 0.01023 | -0.0213 | 133.0792
12 | 1.4126 | 0.0108 | -0.0213 | 130.7963
12.5 | 1.4601 | 0.01145 | -0.0206 | 127.5197
13 | 1.5038 | 0.01237 | -0.0195 | 121.5683
13.5 | 1.5467 | 0.01325 | -0.0181 | 116.7321
14 | 1.589 | 0.01406 | -0.0168 | 113.0156
14.5 | 1.6286 | 0.01494 | -0.015 | 109.0094
15 | 1.6646 | 0.0159 | -0.0128 | 104.6918
15.5 | 1.6909 | 0.01684 | -0.0087 | 100.4097
16 | 1.7064 | 0.01796 | -0.0033 | 95.0111
16.5 | 1.7253 | 0.0193 | 0.0008 | 89.3938
17 | 1.7422 | 0.02098 | 0.0044 | 83.041
17.5 | 1.7556 | 0.02309 | 0.0078 | 76.0329
18 | 1.7688 | 0.02544 | 0.0106 | 69.5283
18.5 | 1.7804 | 0.02812 | 0.0128 | 63.3144
19 | 1.7844 | 0.0317 | 0.0148 | 56.2902
19.5 | 1.7865 | 0.03574 | 0.016 | 49.986
20 | 1.7848 | 0.04054 | 0.0165 | 44.0257

## 147. Re 20M Mach 0.10 (1)
BIGFOIL.COM POLAR EXPORT
NACA65-210 a=0.0
NACA65-210 a=0.0 |  |  |  | Cl Max: | 0.965 | at alpha= | 9.5 | deg
JavaFoil+Calcfoil stall+Eppler ext transition |  |  |  | L/D Max: | 136.126 | at alpha= | 7.5 | deg
Re: | 20000000 |  |  | Cd Min: | 0.00447 | at alpha= | 1 | deg
Mach: | 0.1 |  |  | Cl=0 at alpha= | -0.9661 | deg
|  |  |  | @ Cl=0.1, Cd= | 0.0046437
|  |  |  | @ Cl=0.4, Cd= | 0.0048097
|  |  |  | @ Cl=0.6, Cd= | 0.09568
alpha (deg) | Cl | Cd | Cm | Cl/Cd
-13.5 | -0.451 | 0.0879 | 0 | -5.134
-13 | -0.477 | 0.08397 | -0.001 | -5.678
-12.5 | -0.501 | 0.07968 | -0.001 | -6.289
-12 | -0.524 | 0.07542 | -0.001 | -6.947
-11.5 | -0.545 | 0.07191 | -0.001 | -7.573
-11 | -0.558 | 0.06729 | -0.002 | -8.291
-10.5 | -0.567 | 0.06172 | -0.002 | -9.188
-10 | -0.573 | 0.05685 | -0.002 | -10.073
-9.5 | -0.573 | 0.05303 | -0.003 | -10.809
-9 | -0.571 | 0.04836 | -0.003 | -11.809
-8.5 | -0.687 | 0.00747 | -0.006 | -91.931
-8 | -0.669 | 0.00725 | -0.006 | -92.34
-7.5 | -0.646 | 0.00702 | -0.007 | -92.016
-7 | -0.617 | 0.0068 | -0.008 | -90.76
-6.5 | -0.583 | 0.00649 | -0.008 | -89.779
-6 | -0.543 | 0.00623 | -0.009 | -87.24
-5.5 | -0.5 | 0.0061 | -0.009 | -81.959
-5 | -0.452 | 0.00591 | -0.01 | -76.538
-4.5 | -0.402 | 0.00577 | -0.01 | -69.633
-4 | -0.349 | 0.00564 | -0.011 | -61.788
-3.5 | -0.293 | 0.00599 | -0.012 | -48.967
-3 | -0.237 | 0.0059 | -0.012 | -40.123
-2.5 | -0.179 | 0.00581 | -0.013 | -30.831
-2 | -0.121 | 0.00546 | -0.013 | -22.197
-1.5 | -0.063 | 0.00546 | -0.014 | -11.467
-1 | -0.004 | 0.00519 | -0.014 | -0.732
-0.5 | 0.055 | 0.00472 | -0.015 | 11.704
0 | 0.114 | 0.00462 | -0.016 | 24.759
0.5 | 0.173 | 0.00459 | -0.016 | 37.771
1 | 0.232 | 0.00447 | -0.017 | 51.883
1.5 | 0.291 | 0.00457 | -0.017 | 63.706
2 | 0.349 | 0.00468 | -0.018 | 74.608
2.5 | 0.408 | 0.00483 | -0.019 | 84.49
3 | 0.465 | 0.00507 | -0.019 | 91.723
3.5 | 0.522 | 0.00551 | -0.02 | 94.839
4 | 0.578 | 0.00562 | -0.02 | 102.851
4.5 | 0.634 | 0.00582 | -0.021 | 108.931
5 | 0.686 | 0.00592 | -0.022 | 115.765
5.5 | 0.735 | 0.00613 | -0.022 | 119.909
6 | 0.782 | 0.00637 | -0.023 | 122.742
6.5 | 0.825 | 0.00658 | -0.024 | 125.315
7 | 0.863 | 0.00636 | -0.024 | 135.813
7.5 | 0.897 | 0.00659 | -0.025 | 136.126
8 | 0.925 | 0.00681 | -0.025 | 135.856
8.5 | 0.947 | 0.00721 | -0.026 | 131.267
9 | 0.963 | 0.00919 | -0.027 | 104.809
9.5 | 0.965 | 0.0096 | -0.027 | 100.569
10 | 0.957 | 0.01014 | -0.028 | 94.361
10.5 | 0.94 | 0.01073 | -0.028 | 87.554
11 | 0.914 | 0.01148 | -0.029 | 79.58
11.5 | 0.879 | 0.01254 | -0.029 | 70.066
12 | 0.831 | 0.0152 | -0.029 | 54.652
12.5 | 0.769 | 0.02209 | -0.028 | 34.811
13 | 0.638 | 0.07793 | -0.019 | 8.182
13.5 | 0.599 | 0.08663 | -0.017 | 6.913
14 | 0.563 | 0.09248 | -0.017 | 6.086
14.5 | 0.529 | 0.09568 | -0.018 | 5.53

## 148. Re 20M Mach 0.10 (2)
BIGFOIL.COM POLAR EXPORT
NACA65-210 a=0.0
NACA65-210 a=0.0 |  |  |  | Cl Max: | 1.7565 | at alpha= | 18.5 | deg
XFOIL ncrit=9 |  |  |  | L/D Max: | 138.418 | at alpha= | 9 | deg
Re: | 20000000 |  |  | Cd Min: | 0.11505 | at alpha= | -19.5 | deg
Mach: | 0.1 |  |  | Cl=0 at alpha= | -1.02 | deg
|  |  |  | @ Cl=0.1, Cd= | 0.0045487
|  |  |  | @ Cl=0.4, Cd= | 0.0047907
|  |  |  | @ Cl=0.6, Cd= | 0.0055248
alpha (deg) | Cl | Cd | Cm | Cl/Cd
-20 | -1.2763 | 0.10635 | -0.0073 | -12.0009
-19.5 | -1.1913 | 0.11505 | -0.0013 | -10.3546
-19 | -1.5064 | 0.04722 | -0.048 | -31.9017
-18.5 | -1.5713 | 0.036 | -0.0498 | -43.6472
-18 | -1.6043 | 0.02982 | -0.0467 | -53.7995
-17.5 | -1.6196 | 0.02602 | -0.0414 | -62.2444
-17 | -1.626 | 0.02369 | -0.0341 | -68.6366
-16.5 | -1.6135 | 0.02152 | -0.0286 | -74.9768
-16 | -1.5879 | 0.01932 | -0.0252 | -82.1894
-15.5 | -1.5522 | 0.01767 | -0.0227 | -87.8438
-15 | -1.5128 | 0.01642 | -0.0205 | -92.1315
-14.5 | -1.4705 | 0.01533 | -0.0185 | -95.923
-14 | -1.4247 | 0.01433 | -0.0172 | -99.4208
-13.5 | -1.377 | 0.01341 | -0.0161 | -102.6846
-13 | -1.3279 | 0.01257 | -0.0151 | -105.6404
-12.5 | -1.2776 | 0.01181 | -0.0143 | -108.1795
-12 | -1.2263 | 0.01111 | -0.0137 | -110.378
-11.5 | -1.1744 | 0.01045 | -0.0131 | -112.3828
-11 | -1.1232 | 0.00962 | -0.0125 | -116.7568
-10.5 | -1.0706 | 0.00898 | -0.0121 | -119.2205
-10 | -1.0166 | 0.0085 | -0.0118 | -119.6
-9.5 | -0.962 | 0.00809 | -0.0117 | -118.9122
-9 | -0.907 | 0.00771 | -0.0116 | -117.6394
-8.5 | -0.852 | 0.00731 | -0.0115 | -116.5527
-8 | -0.7969 | 0.0069 | -0.0115 | -115.4928
-7.5 | -0.7409 | 0.00661 | -0.0116 | -112.0877
-7 | -0.6846 | 0.00636 | -0.0118 | -107.6415
-6.5 | -0.6281 | 0.00613 | -0.0121 | -102.4633
-6 | -0.5714 | 0.00591 | -0.0123 | -96.6836
-5.5 | -0.5148 | 0.00564 | -0.0125 | -91.2766
-5 | -0.4578 | 0.00545 | -0.0129 | -84
-4.5 | -0.4005 | 0.0053 | -0.0133 | -75.566
-4 | -0.3432 | 0.00517 | -0.0137 | -66.383
-3.5 | -0.2858 | 0.00503 | -0.0141 | -56.8191
-3 | -0.2283 | 0.0049 | -0.0146 | -46.5918
-2.5 | -0.1707 | 0.00482 | -0.015 | -35.4149
-2 | -0.1131 | 0.00472 | -0.0155 | -23.9619
-1.5 | -0.0553 | 0.00466 | -0.0161 | -11.867
-1 | 0.0023 | 0.00462 | -0.0166 | 0.49784
-0.5 | 0.0597 | 0.00457 | -0.0171 | 13.0635
0.5 | 0.173 | 0.00451 | -0.0181 | 38.3592
1 | 0.2283 | 0.00439 | -0.0186 | 52.0046
1.5 | 0.2827 | 0.00433 | -0.019 | 65.2887
2 | 0.3392 | 0.00451 | -0.0195 | 75.2106
2.5 | 0.3955 | 0.00477 | -0.0199 | 82.914
3 | 0.452 | 0.00503 | -0.0203 | 89.8608
3.5 | 0.5089 | 0.00524 | -0.0207 | 97.1183
4 | 0.5658 | 0.00541 | -0.0212 | 104.5841
4.5 | 0.6224 | 0.0056 | -0.0216 | 111.1429
5 | 0.679 | 0.00578 | -0.022 | 117.474
5.5 | 0.7352 | 0.00601 | -0.0223 | 122.3295
6 | 0.7914 | 0.00622 | -0.0226 | 127.2347
6.5 | 0.8469 | 0.0065 | -0.0228 | 130.2923
7 | 0.9024 | 0.00675 | -0.0231 | 133.6889
7.5 | 0.9576 | 0.00702 | -0.0232 | 136.4103
8 | 1.0119 | 0.00738 | -0.0233 | 137.1138
8.5 | 1.0661 | 0.00773 | -0.0233 | 137.9172
9 | 1.1198 | 0.00809 | -0.0232 | 138.4178
9.5 | 1.1721 | 0.00857 | -0.023 | 136.7678
10.5 | 1.2757 | 0.00949 | -0.0222 | 134.4257
11 | 1.326 | 0.00996 | -0.0216 | 133.1325
11.5 | 1.3722 | 0.01043 | -0.02 | 131.5628
12 | 1.423 | 0.01111 | -0.0197 | 128.0828
12.5 | 1.4697 | 0.01191 | -0.0186 | 123.4005
13 | 1.5131 | 0.01292 | -0.0171 | 117.113
13.5 | 1.5571 | 0.01374 | -0.0156 | 113.3261
14 | 1.5985 | 0.01465 | -0.0138 | 109.1126
14.5 | 1.6364 | 0.01565 | -0.0115 | 104.5623
15 | 1.6672 | 0.01676 | -0.008 | 99.4749
15.5 | 1.6828 | 0.01784 | -0.002 | 94.3274
16 | 1.6996 | 0.01931 | 0.0028 | 88.0166
16.5 | 1.7176 | 0.02097 | 0.0067 | 81.9075
17 | 1.7316 | 0.02313 | 0.0103 | 74.8638
17.5 | 1.7401 | 0.02592 | 0.0136 | 67.1335
18 | 1.7485 | 0.02899 | 0.0161 | 60.3139
18.5 | 1.7565 | 0.03238 | 0.0179 | 54.2464
19 | 1.7491 | 0.03753 | 0.0193 | 46.6054
19.5 | 1.7431 | 0.04309 | 0.0194 | 40.4525
20 | 1.7323 | 0.04981 | 0.0184 | 34.7782

## 149. Re 20M Mach 0.25 (1)
BIGFOIL.COM POLAR EXPORT
NACA65-210 a=0.0
NACA65-210 a=0.0 |  |  |  | Cl Max: | 0.925 | at alpha= | 8.5 | deg
JavaFoil+Calcfoil stall+Eppler ext transition |  |  |  | L/D Max: | 134.483 | at alpha= | 6.5 | deg
Re: | 20000000 |  |  | Cd Min: | 0.00448 | at alpha= | 1 | deg
Mach: | 0.25 |  |  | Cl=0 at alpha= | -0.96721 | deg
|  |  |  | @ Cl=0.1, Cd= | 0.0046527
|  |  |  | @ Cl=0.4, Cd= | 0.09071
|  |  |  | @ Cl=0.6, Cd= | 0.09071
alpha (deg) | Cl | Cd | Cm | Cl/Cd
-13 | -0.126 | 0.08818 | -0.001 | -1.433
-12.5 | -0.22 | 0.08237 | -0.001 | -2.671
-12 | -0.288 | 0.07655 | -0.001 | -3.768
-11.5 | -0.349 | 0.07202 | -0.001 | -4.844
-11 | -0.396 | 0.06872 | -0.002 | -5.761
-10.5 | -0.433 | 0.06475 | -0.002 | -6.686
-10 | -0.465 | 0.05974 | -0.002 | -7.78
-9.5 | -0.488 | 0.05645 | -0.003 | -8.651
-9 | -0.504 | 0.05425 | -0.003 | -9.284
-8.5 | -0.513 | 0.04962 | -0.003 | -10.348
-8 | -0.635 | 0.00749 | -0.007 | -84.735
-7.5 | -0.626 | 0.00723 | -0.007 | -86.493
-7 | -0.607 | 0.00697 | -0.008 | -87.147
-6.5 | -0.581 | 0.00662 | -0.008 | -87.739
-6 | -0.547 | 0.00639 | -0.009 | -85.497
-5.5 | -0.506 | 0.00617 | -0.01 | -81.977
-5 | -0.46 | 0.00597 | -0.01 | -77.108
-4.5 | -0.41 | 0.00583 | -0.011 | -70.4
-4 | -0.357 | 0.0057 | -0.011 | -62.643
-3.5 | -0.301 | 0.00563 | -0.012 | -53.434
-3 | -0.243 | 0.00552 | -0.012 | -43.941
-2.5 | -0.184 | 0.00544 | -0.013 | -33.782
-2 | -0.124 | 0.00546 | -0.014 | -22.792
-1.5 | -0.064 | 0.00521 | -0.014 | -12.336
-1 | -0.004 | 0.0052 | -0.015 | -0.75
-0.5 | 0.057 | 0.00471 | -0.015 | 12.046
0 | 0.117 | 0.00463 | -0.016 | 25.396
0.5 | 0.178 | 0.00455 | -0.017 | 39.117
1 | 0.238 | 0.00448 | -0.017 | 53.194
1.5 | 0.299 | 0.00458 | -0.018 | 65.221
2 | 0.359 | 0.00471 | -0.019 | 76.224
2.5 | 0.419 | 0.00486 | -0.019 | 86.097
3 | 0.478 | 0.00516 | -0.02 | 92.576
3.5 | 0.536 | 0.00554 | -0.02 | 96.839
4 | 0.594 | 0.0057 | -0.021 | 104.089
4.5 | 0.65 | 0.00586 | -0.022 | 110.916
5 | 0.703 | 0.00607 | -0.022 | 115.801
5.5 | 0.752 | 0.00626 | -0.023 | 120.016
6 | 0.797 | 0.00654 | -0.024 | 121.924
6.5 | 0.837 | 0.00623 | -0.024 | 134.483
7 | 0.871 | 0.00649 | -0.025 | 134.229
7.5 | 0.898 | 0.00677 | -0.025 | 132.567
8 | 0.916 | 0.0072 | -0.026 | 127.281
8.5 | 0.925 | 0.00923 | -0.027 | 100.219
9 | 0.924 | 0.00978 | -0.027 | 94.557
9.5 | 0.902 | 0.01037 | -0.028 | 86.973
10 | 0.86 | 0.01115 | -0.028 | 77.142
10.5 | 0.799 | 0.01259 | -0.029 | 63.41
11 | 0.615 | 0.06179 | -0.019 | 9.95
11.5 | 0.545 | 0.07264 | -0.016 | 7.501
12 | 0.475 | 0.07772 | -0.015 | 6.112
12.5 | 0.4 | 0.08397 | -0.015 | 4.759
13 | 0.319 | 0.08635 | -0.017 | 3.696
13.5 | 0.226 | 0.09071 | -0.017 | 2.495

## 150. Re 20M Mach 0.25 (2)
BIGFOIL.COM POLAR EXPORT
NACA65-210 a=0.0
NACA65-210 a=0.0 |  |  |  | Cl Max: | 1.5378 | at alpha= | 13.5 | deg
XFOIL ncrit=9 |  |  |  | L/D Max: | 136.468 | at alpha= | 8 | deg
Re: | 20000000 |  |  | Cd Min: | 0.13234 | at alpha= | 18 | deg
Mach: | 0.25 |  |  | Cl=0 at alpha= | -99 | deg
|  |  |  | @ Cl=0.1, Cd= | 0.00449
|  |  |  | @ Cl=0.4, Cd= | 0.0047701
|  |  |  | @ Cl=0.6, Cd= | 0.0055236
alpha (deg) | Cl | Cd | Cm | Cl/Cd
0 | 0.121 | 0.00449 | -0.0182 | 26.9488
0.5 | 0.179 | 0.00446 | -0.0187 | 40.1345
1 | 0.2357 | 0.00431 | -0.0192 | 54.6868
1.5 | 0.2917 | 0.00432 | -0.0196 | 67.5231
2 | 0.3499 | 0.00452 | -0.02 | 77.4115
2.5 | 0.408 | 0.00481 | -0.0204 | 84.8233
3 | 0.4664 | 0.00508 | -0.0208 | 91.811
3.5 | 0.5252 | 0.0053 | -0.0211 | 99.0943
4 | 0.5842 | 0.00547 | -0.0215 | 106.8007
4.5 | 0.6431 | 0.00567 | -0.0218 | 113.4215
5 | 0.7018 | 0.0059 | -0.022 | 118.9492
5.5 | 0.7605 | 0.00612 | -0.0221 | 124.2647
6 | 0.8191 | 0.00637 | -0.0222 | 128.5871
6.5 | 0.8773 | 0.00667 | -0.0221 | 131.5292
7 | 0.9357 | 0.00694 | -0.022 | 134.8271
7.5 | 0.9932 | 0.00733 | -0.0217 | 135.498
8 | 1.0508 | 0.0077 | -0.0213 | 136.4675
8.5 | 1.1078 | 0.00814 | -0.0207 | 136.0934
9 | 1.1636 | 0.00871 | -0.0198 | 133.5936
9.5 | 1.2196 | 0.00921 | -0.0188 | 132.4213
10 | 1.2749 | 0.00979 | -0.0176 | 130.2247
10.5 | 1.3285 | 0.01046 | -0.016 | 127.0076
11 | 1.3785 | 0.01129 | -0.0137 | 122.0992
11.5 | 1.4275 | 0.01226 | -0.0112 | 116.4356
12 | 1.4713 | 0.01374 | -0.008 | 107.0815
12.5 | 1.5107 | 0.0154 | -0.0042 | 98.0974
13 | 1.5319 | 0.01804 | 0.0018 | 84.9169
13.5 | 1.5378 | 0.01997 | 0.0102 | 77.0055
14 | 1.5321 | 0.0233 | 0.0176 | 65.7554
14.5 | 1.5045 | 0.02883 | 0.024 | 52.1852
15 | 1.4596 | 0.03681 | 0.0275 | 39.6523
15.5 | 1.4325 | 0.04455 | 0.0277 | 32.1549
16 | 1.356 | 0.05967 | 0.022 | 22.725
16.5 | 1.3618 | 0.06659 | 0.0188 | 20.4505
17 | 1.3137 | 0.08318 | 0.008 | 15.7935
17.5 | 1.2314 | 0.10993 | -0.011 | 11.2017
18 | 1.177 | 0.13234 | -0.0252 | 8.8938

## 151. Re 20M Mach 0.50 (1)
BIGFOIL.COM POLAR EXPORT
NACA65-210 a=0.0
NACA65-210 a=0.0 |  |  |  | Cl Max: | 1.107 | at alpha= | 20 | deg
JavaFoil+Calcfoil stall+Eppler ext transition |  |  |  | L/D Max: | 125.294 | at alpha= | 5.5 | deg
Re: | 20000000 |  |  | Cd Min: | 0.00444 | at alpha= | 0.5 | deg
Mach: | 0.5 |  |  | Cl=0 at alpha= | -0.97015 | deg
|  |  |  | @ Cl=0.1, Cd= | 0.0046493
|  |  |  | @ Cl=0.4, Cd= | 0.0048273
|  |  |  | @ Cl=0.6, Cd= | 0.0058123
alpha (deg) | Cl | Cd | Cm | Cl/Cd
-20 | -1.018 | 0.16856 | 0.003 | -6.041
-19.5 | -0.991 | 0.16433 | 0.003 | -6.03
-19 | -0.965 | 0.15582 | 0.003 | -6.19
-18.5 | -0.938 | 0.15183 | 0.002 | -6.175
-18 | -0.912 | 0.14122 | 0.002 | -6.456
-17.5 | -0.886 | 0.13314 | 0.002 | -6.655
-17 | -0.86 | 0.13012 | 0.002 | -6.608
-16.5 | -0.832 | 0.12334 | 0.001 | -6.749
-16 | -0.806 | 0.11712 | 0.001 | -6.882
-15.5 | -0.782 | 0.10592 | 0.001 | -7.38
-15 | -0.762 | 0.09099 | 0 | -8.37
-14.5 | -0.726 | 0.10005 | 0 | -7.261
-14 | -0.701 | 0.09267 | 0 | -7.566
-13.5 | -0.68 | 0.08037 | -0.001 | -8.459
-13 | -0.666 | 0.06548 | -0.001 | -10.17
-12.5 | -0.736 | 0.0158 | -0.002 | -46.569
-12 | -0.721 | 0.01226 | -0.003 | -58.796
-11.5 | -0.567 | 0.07127 | -0.002 | -7.96
-11 | -0.54 | 0.06895 | -0.002 | -7.826
-10.5 | -0.517 | 0.06041 | -0.003 | -8.553
-10 | -0.579 | 0.01278 | -0.005 | -45.328
-9.5 | -0.566 | 0.00971 | -0.006 | -58.335
-9 | -0.534 | 0.0081 | -0.006 | -65.985
-8.5 | -0.501 | 0.00805 | -0.007 | -62.273
-8 | -0.378 | 0.05046 | -0.004 | -7.49
-7.5 | -0.351 | 0.04663 | -0.004 | -7.533
-7 | -0.327 | 0.04086 | -0.005 | -8.013
-6.5 | -0.369 | 0.00721 | -0.009 | -51.137
-6 | -0.272 | 0.03802 | -0.006 | -7.157
-5.5 | -0.283 | 0.0372 | -0.005 | -7.597
-5 | -0.458 | 0.00645 | -0.011 | -71.049
-4.5 | -0.435 | 0.00625 | -0.012 | -69.474
-4 | -0.388 | 0.00602 | -0.013 | -64.51
-3.5 | -0.33 | 0.00562 | -0.013 | -58.758
-3 | -0.269 | 0.00549 | -0.014 | -48.941
-2.5 | -0.204 | 0.00533 | -0.015 | -38.344
-2 | -0.139 | 0.00527 | -0.015 | -26.311
-1.5 | -0.072 | 0.00525 | -0.016 | -13.668
-1 | -0.004 | 0.00525 | -0.017 | -0.83
-0.5 | 0.063 | 0.00472 | -0.017 | 13.424
0 | 0.131 | 0.00459 | -0.018 | 28.613
0.5 | 0.199 | 0.00444 | -0.019 | 44.872
1 | 0.266 | 0.00453 | -0.019 | 58.805
1.5 | 0.334 | 0.00465 | -0.02 | 71.774
2 | 0.401 | 0.00483 | -0.021 | 83.054
2.5 | 0.468 | 0.00503 | -0.021 | 92.868
3 | 0.533 | 0.00567 | -0.022 | 93.909
3.5 | 0.597 | 0.00582 | -0.023 | 102.471
4 | 0.659 | 0.00566 | -0.024 | 116.413
4.5 | 0.717 | 0.00589 | -0.024 | 121.777
5 | 0.767 | 0.00613 | -0.025 | 125.013
5.5 | 0.803 | 0.00641 | -0.026 | 125.294
6 | 0.815 | 0.00682 | -0.026 | 119.431
6.5 | 0.758 | 0.00909 | -0.027 | 83.35
7 | 0.525 | 0.00975 | -0.028 | 53.872
7.5 | 0.557 | 0.01016 | -0.028 | 54.834
8 | 0.589 | 0.01056 | -0.029 | 55.75
8.5 | 0.617 | 0.01165 | -0.029 | 53.005
9 | 0.531 | 0.05712 | -0.015 | 9.293
9.5 | 0.682 | 0.0118 | -0.031 | 57.816
10 | 0.711 | 0.01291 | -0.031 | 55.054
10.5 | 0.735 | 0.01495 | -0.032 | 49.154
11 | 0.652 | 0.06038 | -0.022 | 10.799
11.5 | 0.663 | 0.07789 | -0.018 | 8.506
12 | 0.826 | 0.01657 | -0.034 | 49.833
12.5 | 0.845 | 0.02009 | -0.034 | 42.067
13 | 0.828 | 0.0368 | -0.032 | 22.51
13.5 | 0.776 | 0.08581 | -0.023 | 9.042
14 | 0.858 | 0.05271 | -0.031 | 16.28
14.5 | 0.833 | 0.08975 | -0.025 | 9.282
15 | 0.852 | 0.1015 | -0.024 | 8.392
15.5 | 0.877 | 0.10888 | -0.024 | 8.055
16 | 0.898 | 0.12818 | -0.023 | 7.002
16.5 | 0.923 | 0.13458 | -0.023 | 6.858
17 | 0.95 | 0.14266 | -0.024 | 6.656
17.5 | 0.977 | 0.14303 | -0.025 | 6.831
18 | 1.003 | 0.15043 | -0.026 | 6.671
18.5 | 1.027 | 0.16164 | -0.026 | 6.353
19 | 1.053 | 0.1651 | -0.027 | 6.38
19.5 | 1.079 | 0.17379 | -0.027 | 6.21
20 | 1.107 | 0.17695 | -0.028 | 6.254

## 152. Re 20M Mach 0.50 (2)
BIGFOIL.COM POLAR EXPORT
NACA65-210 a=0.0
NACA65-210 a=0.0 |  |  |  | Cl Max: | 1.0602 | at alpha= | 7.5 | deg
XFOIL ncrit=9 |  |  |  | L/D Max: | 132.735 | at alpha= | 6 | deg
Re: | 20000000 |  |  | Cd Min: | 0.26426 | at alpha= | -20 | deg
Mach: | 0.5 |  |  | Cl=0 at alpha= | -1.0426 | deg
|  |  |  | @ Cl=0.1, Cd= | 0.0045302
|  |  |  | @ Cl=0.4, Cd= | 0.0046249
|  |  |  | @ Cl=0.6, Cd= | 0.0055651
alpha (deg) | Cl | Cd | Cm | Cl/Cd
-20 | -0.7274 | 0.26426 | 0.1 | -2.7526
-19.5 | -0.7124 | 0.25416 | 0.0947 | -2.803
-19 | -0.6951 | 0.24549 | 0.0898 | -2.8315
-18.5 | -0.679 | 0.23662 | 0.0849 | -2.8696
-18 | -0.6676 | 0.22387 | 0.0792 | -2.9821
-17.5 | -0.6524 | 0.21502 | 0.0742 | -3.0341
-16.5 | -0.7331 | 0.21715 | 0.0537 | -3.376
-16 | -0.7125 | 0.2081 | 0.0485 | -3.4238
-15.5 | -0.6932 | 0.19829 | 0.0431 | -3.4959
-15 | -0.6724 | 0.18962 | 0.0379 | -3.546
-14.5 | -0.6538 | 0.18017 | 0.0327 | -3.6288
-14 | -0.6405 | 0.17011 | 0.0277 | -3.7652
-13.5 | -0.6264 | 0.16033 | 0.0227 | -3.9069
-13 | -0.6117 | 0.15086 | 0.0174 | -4.0548
-12.5 | -0.5914 | 0.14349 | 0.0129 | -4.1215
-12 | -0.5729 | 0.13564 | 0.0083 | -4.2237
-11.5 | -0.5659 | 0.12491 | 0.0024 | -4.5305
-11 | -0.5708 | 0.11177 | -0.005 | -5.1069
-10.5 | -0.5635 | 0.1025 | -0.0105 | -5.4976
-10 | -0.5615 | 0.0926 | -0.0165 | -6.0637
-9.5 | -0.5561 | 0.08386 | -0.0218 | -6.6313
-9 | -0.5665 | 0.07269 | -0.0294 | -7.7934
-8.5 | -0.5791 | 0.06068 | -0.0407 | -9.5435
-8 | -0.6072 | 0.05222 | -0.0454 | -11.6277
-7.5 | -0.6362 | 0.04588 | -0.0419 | -13.8666
-7 | -0.6449 | 0.03785 | -0.0397 | -17.0383
-6.5 | -0.6354 | 0.03017 | -0.0364 | -21.0607
-6 | -0.6268 | 0.02009 | -0.0316 | -31.1996
-5.5 | -0.6026 | 0.01052 | -0.0268 | -57.2814
-5 | -0.5514 | 0.00651 | -0.0227 | -84.7005
-4.5 | -0.4809 | 0.00583 | -0.0207 | -82.4871
-4 | -0.4093 | 0.00551 | -0.0197 | -74.2831
-3.5 | -0.3384 | 0.00529 | -0.0191 | -63.9698
-3 | -0.2686 | 0.00509 | -0.0188 | -52.7701
-2.5 | -0.1995 | 0.00491 | -0.0187 | -40.6314
-2 | -0.1306 | 0.00481 | -0.0189 | -27.1518
-1.5 | -0.0623 | 0.00469 | -0.0193 | -13.2836
-1 | 0.0058 | 0.00462 | -0.0197 | 1.2554
-0.5 | 0.0734 | 0.00457 | -0.0203 | 16.0613
0 | 0.1403 | 0.00447 | -0.0208 | 31.387
0.5 | 0.2062 | 0.0043 | -0.0213 | 47.9535
1 | 0.2686 | 0.00397 | -0.0218 | 67.6574
1.5 | 0.3319 | 0.00425 | -0.022 | 78.0941
2 | 0.3976 | 0.00461 | -0.0223 | 86.2473
2.5 | 0.4635 | 0.00502 | -0.0224 | 92.3307
3 | 0.5305 | 0.00534 | -0.0225 | 99.3446
3.5 | 0.5986 | 0.00556 | -0.0225 | 107.6619
4 | 0.667 | 0.00581 | -0.0222 | 114.8021
4.5 | 0.7359 | 0.00609 | -0.0217 | 120.8374
5 | 0.8057 | 0.00637 | -0.0209 | 126.4835
5.5 | 0.8757 | 0.00672 | -0.0197 | 130.3125
6 | 0.9464 | 0.00713 | -0.018 | 132.7349
6.5 | 1.0163 | 0.00776 | -0.0153 | 130.9665
7.5 | 1.0602 | 0.01799 | 0.0016 | 58.9327
8 | 1.048 | 0.02517 | 0.0109 | 41.6369
8.5 | 1.0115 | 0.03029 | 0.0223 | 33.3939
9.5 | 0.942 | 0.04405 | 0.0292 | 21.3848
10 | 0.9067 | 0.05402 | 0.0254 | 16.7845
10.5 | 0.8788 | 0.06578 | 0.0176 | 13.3597
11 | 0.8591 | 0.07991 | 0.0068 | 10.7508
11.5 | 0.8497 | 0.09515 | -0.0034 | 8.9301
12 | 0.8411 | 0.10815 | -0.0117 | 7.7772
12.5 | 0.8349 | 0.12091 | -0.0197 | 6.9051