## index
index | Re | Mach | Datasource
1 | 50000 | 0 | JavaFoil+Calcfoil stall+Eppler ext transition
2 | 50000 | 0 | XFOIL ncrit=9
3 | 50000 | 0.1 | JavaFoil+Calcfoil stall+Eppler ext transition
4 | 50000 | 0.1 | XFOIL ncrit=9
5 | 50000 | 0.25 | JavaFoil+Calcfoil stall+Eppler ext transition
6 | 50000 | 0.25 | XFOIL ncrit=9
7 | 50000 | 0.5 | JavaFoil+Calcfoil stall+Eppler ext transition
8 | 50000 | 0.5 | XFOIL ncrit=9
9 | 100000 | 0 | JavaFoil+Calcfoil stall+Eppler ext transition
10 | 100000 | 0 | XFOIL ncrit=9
11 | 100000 | 0.1 | JavaFoil+Calcfoil stall+Eppler ext transition
12 | 100000 | 0.1 | XFOIL ncrit=9
13 | 100000 | 0.25 | JavaFoil+Calcfoil stall+Eppler ext transition
14 | 100000 | 0.25 | XFOIL ncrit=9
15 | 100000 | 0.5 | JavaFoil+Calcfoil stall+Eppler ext transition
16 | 100000 | 0.5 | XFOIL ncrit=9
17 | 250000 | 0 | JavaFoil+Calcfoil stall+Eppler ext transition
18 | 250000 | 0 | XFOIL ncrit=9
19 | 250000 | 0.1 | JavaFoil+Calcfoil stall+Eppler ext transition
20 | 250000 | 0.1 | XFOIL ncrit=9
21 | 250000 | 0.25 | JavaFoil+Calcfoil stall+Eppler ext transition
22 | 250000 | 0.25 | XFOIL ncrit=9
23 | 250000 | 0.5 | JavaFoil+Calcfoil stall+Eppler ext transition
24 | 250000 | 0.5 | XFOIL ncrit=9
25 | 500000 | 0 | JavaFoil+Calcfoil stall+Eppler ext transition
26 | 500000 | 0 | XFOIL ncrit=9
27 | 500000 | 0.1 | JavaFoil+Calcfoil stall+Eppler ext transition
28 | 500000 | 0.1 | XFOIL ncrit=9
29 | 500000 | 0.25 | JavaFoil+Calcfoil stall+Eppler ext transition
30 | 500000 | 0.25 | XFOIL ncrit=9
31 | 500000 | 0.5 | JavaFoil+Calcfoil stall+Eppler ext transition
32 | 500000 | 0.5 | XFOIL ncrit=9
33 | 750000 | 0 | JavaFoil+Calcfoil stall+Eppler ext transition
34 | 750000 | 0 | XFOIL ncrit=9
35 | 750000 | 0.1 | JavaFoil+Calcfoil stall+Eppler ext transition
36 | 750000 | 0.1 | XFOIL ncrit=9
37 | 750000 | 0.25 | JavaFoil+Calcfoil stall+Eppler ext transition
38 | 750000 | 0.25 | XFOIL ncrit=9
39 | 750000 | 0.5 | JavaFoil+Calcfoil stall+Eppler ext transition
40 | 750000 | 0.5 | XFOIL ncrit=9
41 | 1000000 | 0 | JavaFoil+Calcfoil stall+Eppler ext transition
42 | 1000000 | 0 | XFOIL ncrit=9
43 | 1000000 | 0.1 | JavaFoil+Calcfoil stall+Eppler ext transition
44 | 1000000 | 0.1 | XFOIL ncrit=9
45 | 1000000 | 0.25 | JavaFoil+Calcfoil stall+Eppler ext transition
46 | 1000000 | 0.25 | XFOIL ncrit=9
47 | 1000000 | 0.5 | JavaFoil+Calcfoil stall+Eppler ext transition
48 | 1000000 | 0.5 | XFOIL ncrit=9
49 | 2000000 | 0 | JavaFoil+Calcfoil stall+Eppler ext transition
50 | 2000000 | 0 | XFOIL ncrit=9
51 | 2000000 | 0.1 | JavaFoil+Calcfoil stall+Eppler ext transition
52 | 2000000 | 0.1 | XFOIL ncrit=9
53 | 2000000 | 0.25 | JavaFoil+Calcfoil stall+Eppler ext transition
54 | 2000000 | 0.25 | XFOIL ncrit=9
55 | 2000000 | 0.5 | JavaFoil+Calcfoil stall+Eppler ext transition
56 | 2000000 | 0.5 | XFOIL ncrit=9
57 | 3000000 | 0 | JavaFoil+Calcfoil stall+Eppler ext transition
58 | 3000000 | 0 | XFOIL ncrit=9
59 | 3000000 | 0.1 | JavaFoil+Calcfoil stall+Eppler ext transition
60 | 3000000 | 0.1 | XFOIL ncrit=9
61 | 3000000 | 0.25 | JavaFoil+Calcfoil stall+Eppler ext transition
62 | 3000000 | 0.25 | XFOIL ncrit=9
63 | 3000000 | 0.5 | JavaFoil+Calcfoil stall+Eppler ext transition
64 | 3000000 | 0.5 | XFOIL ncrit=9
65 | 4000000 | 0 | JavaFoil+Calcfoil stall+Eppler ext transition
66 | 4000000 | 0 | XFOIL ncrit=9
67 | 4000000 | 0.1 | JavaFoil+Calcfoil stall+Eppler ext transition
68 | 4000000 | 0.1 | XFOIL ncrit=9
69 | 4000000 | 0.25 | JavaFoil+Calcfoil stall+Eppler ext transition
70 | 4000000 | 0.25 | XFOIL ncrit=9
71 | 4000000 | 0.5 | JavaFoil+Calcfoil stall+Eppler ext transition
72 | 4000000 | 0.5 | XFOIL ncrit=9
73 | 5000000 | 0 | JavaFoil+Calcfoil stall+Eppler ext transition
74 | 5000000 | 0 | XFOIL ncrit=9
75 | 5000000 | 0.1 | JavaFoil+Calcfoil stall+Eppler ext transition
76 | 5000000 | 0.1 | XFOIL ncrit=9
77 | 5000000 | 0.25 | JavaFoil+Calcfoil stall+Eppler ext transition
78 | 5000000 | 0.25 | XFOIL ncrit=9
79 | 5000000 | 0.5 | JavaFoil+Calcfoil stall+Eppler ext transition
80 | 5000000 | 0.5 | XFOIL ncrit=9
81 | 6000000 | 0 | JavaFoil+Calcfoil stall+Eppler ext transition
82 | 6000000 | 0 | XFOIL ncrit=9
83 | 6000000 | 0.1 | JavaFoil+Calcfoil stall+Eppler ext transition
84 | 6000000 | 0.1 | XFOIL ncrit=9
85 | 6000000 | 0.25 | JavaFoil+Calcfoil stall+Eppler ext transition
86 | 6000000 | 0.25 | XFOIL ncrit=9
87 | 6000000 | 0.5 | JavaFoil+Calcfoil stall+Eppler ext transition
88 | 6000000 | 0.5 | XFOIL ncrit=9
89 | 7000000 | 0 | JavaFoil+Calcfoil stall+Eppler ext transition
90 | 7000000 | 0 | XFOIL ncrit=9
91 | 7000000 | 0.1 | JavaFoil+Calcfoil stall+Eppler ext transition
92 | 7000000 | 0.1 | XFOIL ncrit=9
93 | 7000000 | 0.25 | JavaFoil+Calcfoil stall+Eppler ext transition
94 | 7000000 | 0.25 | XFOIL ncrit=9
95 | 7000000 | 0.5 | JavaFoil+Calcfoil stall+Eppler ext transition
96 | 7000000 | 0.5 | XFOIL ncrit=9
97 | 8000000 | 0 | JavaFoil+Calcfoil stall+Eppler ext transition
98 | 8000000 | 0 | XFOIL ncrit=9
99 | 8000000 | 0.1 | JavaFoil+Calcfoil stall+Eppler ext transition
100 | 8000000 | 0.1 | XFOIL ncrit=9
101 | 8000000 | 0.25 | JavaFoil+Calcfoil stall+Eppler ext transition
102 | 8000000 | 0.25 | XFOIL ncrit=9
103 | 8000000 | 0.5 | JavaFoil+Calcfoil stall+Eppler ext transition
104 | 8000000 | 0.5 | XFOIL ncrit=9
105 | 10000000 | 0 | JavaFoil+Calcfoil stall+Eppler ext transition
106 | 10000000 | 0 | XFOIL ncrit=9
107 | 10000000 | 0.1 | JavaFoil+Calcfoil stall+Eppler ext transition
108 | 10000000 | 0.1 | XFOIL ncrit=9
109 | 10000000 | 0.25 | JavaFoil+Calcfoil stall+Eppler ext transition
110 | 10000000 | 0.25 | XFOIL ncrit=9
111 | 10000000 | 0.5 | JavaFoil+Calcfoil stall+Eppler ext transition
112 | 10000000 | 0.5 | XFOIL ncrit=9
113 | 12000000 | 0 | JavaFoil+Calcfoil stall+Eppler ext transition
114 | 12000000 | 0 | XFOIL ncrit=9
115 | 12000000 | 0.1 | JavaFoil+Calcfoil stall+Eppler ext transition
116 | 12000000 | 0.1 | XFOIL ncrit=9
117 | 12000000 | 0.25 | JavaFoil+Calcfoil stall+Eppler ext transition
118 | 12000000 | 0.25 | XFOIL ncrit=9
119 | 12000000 | 0.5 | JavaFoil+Calcfoil stall+Eppler ext transition
120 | 12000000 | 0.5 | XFOIL ncrit=9
121 | 14000000 | 0 | JavaFoil+Calcfoil stall+Eppler ext transition
122 | 14000000 | 0 | XFOIL ncrit=9
123 | 14000000 | 0.1 | JavaFoil+Calcfoil stall+Eppler ext transition
124 | 14000000 | 0.1 | XFOIL ncrit=9
125 | 14000000 | 0.25 | JavaFoil+Calcfoil stall+Eppler ext transition
126 | 14000000 | 0.25 | XFOIL ncrit=9
127 | 14000000 | 0.5 | JavaFoil+Calcfoil stall+Eppler ext transition
128 | 14000000 | 0.5 | XFOIL ncrit=9
129 | 16000000 | 0 | JavaFoil+Calcfoil stall+Eppler ext transition
130 | 16000000 | 0 | XFOIL ncrit=9
131 | 16000000 | 0.1 | JavaFoil+Calcfoil stall+Eppler ext transition
132 | 16000000 | 0.1 | XFOIL ncrit=9
133 | 16000000 | 0.25 | JavaFoil+Calcfoil stall+Eppler ext transition
134 | 16000000 | 0.25 | XFOIL ncrit=9
135 | 16000000 | 0.5 | JavaFoil+Calcfoil stall+Eppler ext transition
136 | 16000000 | 0.5 | XFOIL ncrit=9
137 | 18000000 | 0 | JavaFoil+Calcfoil stall+Eppler ext transition
138 | 18000000 | 0 | XFOIL ncrit=9
139 | 18000000 | 0.1 | JavaFoil+Calcfoil stall+Eppler ext transition
140 | 18000000 | 0.1 | XFOIL ncrit=9
141 | 18000000 | 0.25 | JavaFoil+Calcfoil stall+Eppler ext transition
142 | 18000000 | 0.25 | XFOIL ncrit=9
143 | 18000000 | 0.5 | JavaFoil+Calcfoil stall+Eppler ext transition
144 | 18000000 | 0.5 | XFOIL ncrit=9
145 | 20000000 | 0 | JavaFoil+Calcfoil stall+Eppler ext transition
146 | 20000000 | 0 | XFOIL ncrit=9
147 | 20000000 | 0.1 | JavaFoil+Calcfoil stall+Eppler ext transition
148 | 20000000 | 0.1 | XFOIL ncrit=9
149 | 20000000 | 0.25 | JavaFoil+Calcfoil stall+Eppler ext transition
150 | 20000000 | 0.25 | XFOIL ncrit=9
151 | 20000000 | 0.5 | JavaFoil+Calcfoil stall+Eppler ext transition
152 | 20000000 | 0.5 | XFOIL ncrit=9

## 1. Re 50k Mach 0.00 (1)
BIGFOIL.COM POLAR EXPORT
GA 37-317
GA 37-317 |  |  |  | Cl Max: | 1.432 | at alpha= | 11 | deg
JavaFoil+Calcfoil stall+Eppler ext transition |  |  |  | L/D Max: | 33.706 | at alpha= | 8.5 | deg
Re: | 50000 |  |  | Cd Min: | 0.01935 | at alpha= | -0.5 | deg
Mach: | 0 |  |  | Cl=0 at alpha= | -2.3417 | deg
|  |  |  | @ Cl=0.1, Cd= | 0.019648
|  |  |  | @ Cl=0.4, Cd= | 0.022725
|  |  |  | @ Cl=0.6, Cd= | 0.024467
alpha (deg) | Cl | Cd | Cm | Cl/Cd
-20 | -0.751 | 0.32126 | -0.006 | -2.339
-19.5 | -0.766 | 0.30299 | -0.006 | -2.529
-19 | -0.78 | 0.27422 | -0.006 | -2.844
-18.5 | -0.793 | 0.25574 | -0.006 | -3.1
-18 | -0.804 | 0.24533 | -0.007 | -3.279
-17.5 | -0.815 | 0.23261 | -0.007 | -3.502
-17 | -0.823 | 0.21079 | -0.007 | -3.905
-16.5 | -0.83 | 0.20122 | -0.008 | -4.124
-16 | -0.834 | 0.18602 | -0.008 | -4.486
-15.5 | -0.837 | 0.17689 | -0.008 | -4.731
-15 | -0.837 | 0.16672 | -0.009 | -5.019
-14.5 | -0.834 | 0.1539 | -0.009 | -5.42
-14 | -0.829 | 0.14391 | -0.009 | -5.758
-13.5 | -0.82 | 0.13437 | -0.01 | -6.104
-13 | -0.809 | 0.12895 | -0.01 | -6.272
-12.5 | -0.794 | 0.12073 | -0.01 | -6.579
-12 | -0.777 | 0.11153 | -0.011 | -6.963
-11.5 | -0.756 | 0.10417 | -0.011 | -7.258
-11 | -0.732 | 0.09773 | -0.011 | -7.492
-10.5 | -0.706 | 0.09218 | -0.012 | -7.654
-10 | -0.676 | 0.08454 | -0.012 | -7.995
-9.5 | -0.644 | 0.07904 | -0.013 | -8.143
-9 | -0.608 | 0.0744 | -0.013 | -8.177
-8.5 | -0.57 | 0.06873 | -0.013 | -8.299
-8 | -0.531 | 0.06488 | -0.014 | -8.179
-7.5 | -0.489 | 0.06167 | -0.014 | -7.929
-7 | -0.446 | 0.05733 | -0.015 | -7.781
-6.5 | -0.402 | 0.05389 | -0.015 | -7.453
-6 | -0.356 | 0.05113 | -0.016 | -6.964
-5.5 | -0.31 | 0.04804 | -0.017 | -6.446
-5 | -0.262 | 0.04566 | -0.018 | -5.742
-4.5 | -0.214 | 0.04364 | -0.019 | -4.903
-4 | -0.201 | 0.02074 | -0.039 | -9.702
-3.5 | -0.141 | 0.0204 | -0.04 | -6.937
-3 | -0.081 | 0.02008 | -0.041 | -4.031
-2.5 | -0.019 | 0.0203 | -0.04 | -0.931
-2 | 0.041 | 0.0199 | -0.041 | 2.059
-1.5 | 0.102 | 0.01964 | -0.042 | 5.185
-1 | 0.163 | 0.01947 | -0.043 | 8.387
-0.5 | 0.225 | 0.01935 | -0.044 | 11.651
0 | 0.273 | 0.02208 | -0.045 | 12.364
0.5 | 0.331 | 0.02233 | -0.046 | 14.819
1 | 0.389 | 0.02265 | -0.047 | 17.16
1.5 | 0.446 | 0.02304 | -0.048 | 19.361
2 | 0.504 | 0.02354 | -0.049 | 21.389
2.5 | 0.56 | 0.02406 | -0.049 | 23.296
3 | 0.617 | 0.02464 | -0.05 | 25.048
3.5 | 0.673 | 0.02538 | -0.051 | 26.525
4 | 0.726 | 0.02613 | -0.052 | 27.794
4.5 | 0.781 | 0.02706 | -0.052 | 28.867
5 | 0.836 | 0.02805 | -0.053 | 29.787
5.5 | 0.889 | 0.02917 | -0.054 | 30.491
6 | 0.942 | 0.03032 | -0.054 | 31.068
6.5 | 0.994 | 0.03091 | -0.055 | 32.157
7 | 1.044 | 0.03235 | -0.056 | 32.273
7.5 | 1.093 | 0.03384 | -0.056 | 32.298
8 | 1.14 | 0.0356 | -0.057 | 32.027
8.5 | 1.229 | 0.03647 | -0.061 | 33.706
9 | 1.275 | 0.03869 | -0.061 | 32.959
9.5 | 1.318 | 0.04081 | -0.062 | 32.304
10 | 1.359 | 0.04303 | -0.063 | 31.585
10.5 | 1.397 | 0.04555 | -0.063 | 30.666
11 | 1.432 | 0.048 | -0.064 | 29.843
11.5 | 1.283 | 0.08758 | -0.04 | 14.654
12 | 1.298 | 0.09555 | -0.033 | 13.587
12.5 | 1.322 | 0.10245 | -0.032 | 12.907
13 | 1.344 | 0.10857 | -0.032 | 12.38
13.5 | 1.363 | 0.116 | -0.032 | 11.748
14 | 1.378 | 0.12416 | -0.031 | 11.096
14.5 | 1.389 | 0.13326 | -0.029 | 10.425
15 | 1.4 | 0.14144 | -0.031 | 9.896
15.5 | 1.405 | 0.14966 | -0.029 | 9.39
16 | 1.409 | 0.15881 | -0.03 | 8.873

## 2. Re 50k Mach 0.00 (2)
BIGFOIL.COM POLAR EXPORT
GA 37-317
GA 37-317 |  |  |  | Cl Max: | 1.2332 | at alpha= | 14 | deg
XFOIL ncrit=9 |  |  |  | L/D Max: | 20.3816 | at alpha= | 13 | deg
Re: | 50000 |  |  | Cd Min: | 0.23243 | at alpha= | 19 | deg
Mach: | 0 |  |  | Cl=0 at alpha= | 3.463 | deg
|  |  |  | @ Cl=0.1, Cd= | 0.058662
|  |  |  | @ Cl=0.4, Cd= | 0.086767
|  |  |  | @ Cl=0.6, Cd= | 0.097055
alpha (deg) | Cl | Cd | Cm | Cl/Cd
-12.5 | -0.3208 | 0.13991 | -0.0297 | -2.2929
-12 | -0.3193 | 0.13545 | -0.0319 | -2.3573
-11.5 | -0.3226 | 0.13124 | -0.034 | -2.4581
-11 | -0.2989 | 0.12372 | -0.0351 | -2.4159
-10.5 | -0.3015 | 0.11972 | -0.0341 | -2.5184
-10 | -0.3108 | 0.11777 | -0.0272 | -2.639
-9.5 | -0.3368 | 0.1165 | -0.0206 | -2.891
-8.5 | -0.6609 | 0.08575 | -0.0352 | -7.7073
-8 | -0.741 | 0.0762 | -0.0315 | -9.7244
-7.5 | -0.7494 | 0.06643 | -0.0318 | -11.281
-7 | -0.7414 | 0.05846 | -0.0317 | -12.6822
-6.5 | -0.7122 | 0.05213 | -0.0315 | -13.662
-6 | -0.67 | 0.04754 | -0.032 | -14.0934
-5.5 | -0.6302 | 0.04432 | -0.0308 | -14.2193
-5 | -0.5807 | 0.04162 | -0.0308 | -13.9524
-4.5 | -0.5323 | 0.03991 | -0.0299 | -13.3375
-4 | -0.4983 | 0.03858 | -0.0269 | -12.916
-3.5 | -0.4714 | 0.03651 | -0.0237 | -12.9115
-3 | -0.491 | 0.03514 | -0.0078 | -13.9727
-2.5 | -0.5324 | 0.03402 | 0.0109 | -15.6496
-2 | -0.5268 | 0.03605 | 0.0248 | -14.613
-1.5 | -0.5177 | 0.0383 | 0.04 | -13.517
-1 | -0.3238 | 0.04546 | 0.0173 | -7.1227
-0.5 | -0.236 | 0.04679 | 0.0053 | -5.0438
0 | -0.1415 | 0.04867 | -0.009 | -2.9073
0.5 | -0.1501 | 0.04713 | -0.0043 | -3.1848
1 | -0.1647 | 0.04502 | 0.0014 | -3.6584
1.5 | -0.1787 | 0.04271 | 0.0071 | -4.184
2 | -0.1628 | 0.04242 | 0.0083 | -3.8378
2.5 | -0.1289 | 0.04368 | 0.007 | -2.951
3 | -0.06 | 0.04792 | -0.0008 | -1.2521
3.5 | 0.0048 | 0.05195 | -0.0074 | 0.092397
4 | 0.0594 | 0.05548 | -0.0118 | 1.0707
4.5 | 0.1218 | 0.06037 | -0.0174 | 2.0176
5 | 0.1603 | 0.06281 | -0.0187 | 2.5521
6 | 0.2481 | 0.07029 | -0.0233 | 3.5297
7 | 0.3283 | 0.07834 | -0.027 | 4.1907
7.5 | 0.3739 | 0.08365 | -0.0296 | 4.4698
8.5 | 0.4455 | 0.0922 | -0.032 | 4.8319
9 | 0.4946 | 0.09788 | -0.0342 | 5.0531
9.5 | 0.5275 | 0.10072 | -0.0335 | 5.2373
10 | 0.6282 | 0.09563 | -0.0295 | 6.5691
10.5 | 0.6853 | 0.09601 | -0.0281 | 7.1378
11 | 0.7398 | 0.09546 | -0.0259 | 7.7498
11.5 | 0.7821 | 0.09548 | -0.0234 | 8.1912
12 | 0.8833 | 0.08496 | -0.0166 | 10.3967
13 | 1.175 | 0.05765 | -0.0014 | 20.3816
13.5 | 1.22 | 0.06215 | -0.0004 | 19.6299
14 | 1.2332 | 0.06851 | 0.001 | 18.0003
14.5 | 1.1794 | 0.07875 | 0.0021 | 14.9765
15 | 1.0982 | 0.09398 | -0.0006 | 11.6855
16.5 | 0.7648 | 0.1966 | -0.0576 | 3.8901
17 | 0.7652 | 0.20169 | -0.0616 | 3.7939
17.5 | 0.7785 | 0.20818 | -0.0647 | 3.7396
18 | 0.7936 | 0.21506 | -0.0681 | 3.6901
18.5 | 0.8155 | 0.22284 | -0.0707 | 3.6596
19 | 0.8457 | 0.23243 | -0.0725 | 3.6385

## 3. Re 50k Mach 0.10 (1)
BIGFOIL.COM POLAR EXPORT
GA 37-317
GA 37-317 |  |  |  | Cl Max: | 1.435 | at alpha= | 11 | deg
JavaFoil+Calcfoil stall+Eppler ext transition |  |  |  | L/D Max: | 33.461 | at alpha= | 8.5 | deg
Re: | 50000 |  |  | Cd Min: | 0.01945 | at alpha= | -0.5 | deg
Mach: | 0.1 |  |  | Cl=0 at alpha= | -2.3417 | deg
|  |  |  | @ Cl=0.1, Cd= | 0.019729
|  |  |  | @ Cl=0.4, Cd= | 0.022843
|  |  |  | @ Cl=0.6, Cd= | 0.024584
alpha (deg) | Cl | Cd | Cm | Cl/Cd
-20 | -0.7 | 0.32825 | -0.006 | -2.133
-19.5 | -0.718 | 0.30998 | -0.006 | -2.316
-19 | -0.735 | 0.29757 | -0.006 | -2.471
-18.5 | -0.751 | 0.27629 | -0.006 | -2.719
-18 | -0.766 | 0.25467 | -0.007 | -3.009
-17.5 | -0.78 | 0.24065 | -0.007 | -3.24
-17 | -0.792 | 0.21725 | -0.007 | -3.644
-16.5 | -0.802 | 0.2059 | -0.008 | -3.893
-16 | -0.81 | 0.19518 | -0.008 | -4.148
-15.5 | -0.815 | 0.17924 | -0.008 | -4.547
-15 | -0.818 | 0.16938 | -0.009 | -4.828
-14.5 | -0.818 | 0.16145 | -0.009 | -5.067
-14 | -0.815 | 0.15014 | -0.009 | -5.43
-13.5 | -0.809 | 0.14017 | -0.01 | -5.773
-13 | -0.8 | 0.1298 | -0.01 | -6.164
-12.5 | -0.788 | 0.12105 | -0.01 | -6.506
-12 | -0.772 | 0.11497 | -0.011 | -6.712
-11.5 | -0.753 | 0.10383 | -0.011 | -7.247
-11 | -0.73 | 0.09992 | -0.011 | -7.306
-10.5 | -0.704 | 0.09216 | -0.012 | -7.644
-10 | -0.676 | 0.08683 | -0.012 | -7.782
-9.5 | -0.644 | 0.07955 | -0.013 | -8.097
-9 | -0.609 | 0.07406 | -0.013 | -8.226
-8.5 | -0.572 | 0.07043 | -0.014 | -8.117
-8 | -0.532 | 0.0655 | -0.014 | -8.125
-7.5 | -0.491 | 0.06112 | -0.014 | -8.027
-7 | -0.448 | 0.05749 | -0.015 | -7.787
-6.5 | -0.403 | 0.05419 | -0.015 | -7.442
-6 | -0.358 | 0.05117 | -0.016 | -6.988
-5.5 | -0.311 | 0.04805 | -0.017 | -6.472
-5 | -0.263 | 0.04582 | -0.018 | -5.749
-4.5 | -0.215 | 0.04376 | -0.019 | -4.913
-4 | -0.202 | 0.02082 | -0.039 | -9.709
-3.5 | -0.142 | 0.02047 | -0.04 | -6.942
-3 | -0.081 | 0.02015 | -0.041 | -4.034
-2.5 | -0.019 | 0.0204 | -0.04 | -0.93
-2 | 0.041 | 0.01999 | -0.041 | 2.057
-1.5 | 0.102 | 0.01972 | -0.042 | 5.187
-1 | 0.164 | 0.01953 | -0.043 | 8.399
-0.5 | 0.226 | 0.01945 | -0.044 | 11.641
0 | 0.274 | 0.02215 | -0.045 | 12.382
0.5 | 0.333 | 0.02245 | -0.047 | 14.81
1 | 0.391 | 0.02278 | -0.047 | 17.147
1.5 | 0.448 | 0.02318 | -0.048 | 19.337
2 | 0.506 | 0.02365 | -0.049 | 21.388
2.5 | 0.563 | 0.02424 | -0.05 | 23.214
3 | 0.62 | 0.02477 | -0.05 | 25.028
3.5 | 0.677 | 0.0255 | -0.051 | 26.541
4 | 0.73 | 0.02636 | -0.052 | 27.671
4.5 | 0.785 | 0.02716 | -0.052 | 28.901
5 | 0.84 | 0.02818 | -0.053 | 29.796
5.5 | 0.893 | 0.02936 | -0.054 | 30.416
6 | 0.946 | 0.03053 | -0.055 | 30.985
6.5 | 0.998 | 0.03112 | -0.055 | 32.066
7 | 1.048 | 0.03261 | -0.056 | 32.145
7.5 | 1.097 | 0.03417 | -0.057 | 32.11
8 | 1.145 | 0.03592 | -0.057 | 31.865
8.5 | 1.234 | 0.03688 | -0.061 | 33.461
9 | 1.28 | 0.03914 | -0.062 | 32.7
9.5 | 1.323 | 0.0412 | -0.062 | 32.099
10 | 1.363 | 0.0436 | -0.063 | 31.262
10.5 | 1.4 | 0.04607 | -0.064 | 30.382
11 | 1.435 | 0.04859 | -0.064 | 29.525
11.5 | 1.279 | 0.08943 | -0.037 | 14.306
12 | 1.299 | 0.09663 | -0.033 | 13.448
12.5 | 1.324 | 0.1025 | -0.034 | 12.92
13 | 1.343 | 0.10984 | -0.032 | 12.228
13.5 | 1.36 | 0.11749 | -0.032 | 11.578
14 | 1.374 | 0.12545 | -0.031 | 10.949
14.5 | 1.383 | 0.1336 | -0.029 | 10.353
15 | 1.391 | 0.14319 | -0.03 | 9.715
15.5 | 1.395 | 0.15155 | -0.029 | 9.204
16 | 1.396 | 0.16139 | -0.03 | 8.65

## 4. Re 50k Mach 0.10 (2)
BIGFOIL.COM POLAR EXPORT
GA 37-317
GA 37-317 |  |  |  | Cl Max: | 1.2213 | at alpha= | 14 | deg
XFOIL ncrit=9 |  |  |  | L/D Max: | 20.9721 | at alpha= | 12.5 | deg
Re: | 50000 |  |  | Cd Min: | 0.23308 | at alpha= | 19 | deg
Mach: | 0.1 |  |  | Cl=0 at alpha= | 3.4624 | deg
|  |  |  | @ Cl=0.1, Cd= | 0.058992
|  |  |  | @ Cl=0.4, Cd= | 0.087111
|  |  |  | @ Cl=0.6, Cd= | 0.094091
alpha (deg) | Cl | Cd | Cm | Cl/Cd
-12.5 | -0.3197 | 0.14043 | -0.0301 | -2.2766
-12 | -0.3199 | 0.13619 | -0.0324 | -2.3489
-10.5 | -0.3049 | 0.1209 | -0.0339 | -2.5219
-10 | -0.3094 | 0.11843 | -0.0269 | -2.6125
-9.5 | -0.3382 | 0.11735 | -0.0205 | -2.882
-9 | -0.4635 | 0.10293 | -0.0302 | -4.5031
-8.5 | -0.6568 | 0.0867 | -0.0359 | -7.5755
-8 | -0.7329 | 0.07747 | -0.0321 | -9.4604
-7.5 | -0.7404 | 0.0675 | -0.0332 | -10.9689
-7 | -0.7373 | 0.05934 | -0.0331 | -12.425
-6.5 | -0.7121 | 0.05298 | -0.0325 | -13.4409
-6 | -0.6704 | 0.04822 | -0.033 | -13.9029
-5.5 | -0.6334 | 0.04488 | -0.0314 | -14.1132
-5 | -0.5813 | 0.04209 | -0.0318 | -13.8109
-4.5 | -0.5367 | 0.04031 | -0.0303 | -13.3143
-4 | -0.502 | 0.03892 | -0.0273 | -12.8983
-3.5 | -0.4743 | 0.03707 | -0.024 | -12.7947
-2.5 | -0.5326 | 0.03394 | 0.0093 | -15.6924
-2 | -0.5271 | 0.03602 | 0.0233 | -14.6335
0 | -0.1505 | 0.04866 | -0.0073 | -3.0929
0.5 | -0.1488 | 0.04753 | -0.0045 | -3.1307
1 | -0.1626 | 0.04548 | 0.001 | -3.5752
1.5 | -0.1774 | 0.04314 | 0.0069 | -4.1122
2 | -0.1643 | 0.04263 | 0.0086 | -3.8541
2.5 | -0.131 | 0.04383 | 0.0073 | -2.9888
3 | -0.0602 | 0.04824 | -0.0008 | -1.2479
3.5 | 0.0049 | 0.05228 | -0.0075 | 0.093726
4 | 0.0592 | 0.05572 | -0.0119 | 1.0625
4.5 | 0.1213 | 0.0607 | -0.0174 | 1.9984
5 | 0.1609 | 0.06315 | -0.0188 | 2.5479
5.5 | 0.2166 | 0.06822 | -0.023 | 3.175
6 | 0.2491 | 0.07065 | -0.0235 | 3.5258
6.5 | 0.3037 | 0.07626 | -0.0274 | 3.9824
7.5 | 0.366 | 0.08321 | -0.0286 | 4.3985
8.5 | 0.4549 | 0.09341 | -0.0329 | 4.8699
9 | 0.4861 | 0.09784 | -0.0335 | 4.9683
9.5 | 0.5981 | 0.09404 | -0.0307 | 6.3601
10 | 0.6422 | 0.09522 | -0.0293 | 6.7444
10.5 | 0.6789 | 0.09691 | -0.0279 | 7.0055
11.5 | 0.772 | 0.09734 | -0.0235 | 7.931
12 | 0.9489 | 0.07413 | -0.012 | 12.8005
12.5 | 1.1434 | 0.05452 | -0.0026 | 20.9721
13 | 1.1663 | 0.05927 | -0.0005 | 19.6777
13.5 | 1.2098 | 0.06385 | 0.0007 | 18.9475
14 | 1.2213 | 0.07043 | 0.0019 | 17.3406
14.5 | 1.1612 | 0.0815 | 0.0023 | 14.2479
15 | 1.0784 | 0.09767 | -0.0014 | 11.0413
16 | 0.7547 | 0.19109 | -0.0551 | 3.9494
16.5 | 0.768 | 0.19777 | -0.0578 | 3.8833
17 | 0.7668 | 0.20244 | -0.062 | 3.7878
17.5 | 0.7801 | 0.20893 | -0.0652 | 3.7338
18 | 0.7953 | 0.21584 | -0.0685 | 3.6847
18.5 | 0.8176 | 0.22373 | -0.0712 | 3.6544
19 | 0.8467 | 0.23308 | -0.0731 | 3.6327

## 5. Re 50k Mach 0.25 (1)
BIGFOIL.COM POLAR EXPORT
GA 37-317
GA 37-317 |  |  |  | Cl Max: | 1.437 | at alpha= | 11 | deg
JavaFoil+Calcfoil stall+Eppler ext transition |  |  |  | L/D Max: | 33.631 | at alpha= | 8 | deg
Re: | 50000 |  |  | Cd Min: | 0.01985 | at alpha= | -0.5 | deg
Mach: | 0.25 |  |  | Cl=0 at alpha= | -2.3443 | deg
|  |  |  | @ Cl=0.1, Cd= | 0.020205
|  |  |  | @ Cl=0.4, Cd= | 0.023293
|  |  |  | @ Cl=0.6, Cd= | 0.025092
alpha (deg) | Cl | Cd | Cm | Cl/Cd
-17.5 | -0.458 | 0.3448 | -0.007 | -1.328
-17 | -0.504 | 0.31256 | -0.007 | -1.613
-16.5 | -0.547 | 0.27275 | -0.008 | -2.004
-16 | -0.585 | 0.25087 | -0.008 | -2.333
-15.5 | -0.62 | 0.23577 | -0.008 | -2.63
-15 | -0.651 | 0.20709 | -0.009 | -3.142
-14.5 | -0.676 | 0.19333 | -0.009 | -3.499
-14 | -0.697 | 0.1766 | -0.009 | -3.948
-13.5 | -0.713 | 0.16016 | -0.01 | -4.449
-13 | -0.723 | 0.15073 | -0.01 | -4.795
-12.5 | -0.727 | 0.1341 | -0.01 | -5.423
-12 | -0.726 | 0.12294 | -0.011 | -5.907
-11.5 | -0.72 | 0.11535 | -0.011 | -6.239
-11 | -0.708 | 0.10708 | -0.012 | -6.61
-10.5 | -0.691 | 0.09743 | -0.012 | -7.091
-10 | -0.669 | 0.09151 | -0.012 | -7.312
-9.5 | -0.643 | 0.08489 | -0.013 | -7.572
-9 | -0.612 | 0.078 | -0.013 | -7.844
-8.5 | -0.577 | 0.07235 | -0.014 | -7.975
-8 | -0.539 | 0.06735 | -0.014 | -8.005
-7.5 | -0.499 | 0.06295 | -0.015 | -7.923
-7 | -0.456 | 0.05897 | -0.015 | -7.737
-6.5 | -0.412 | 0.05508 | -0.016 | -7.477
-6 | -0.366 | 0.05196 | -0.016 | -7.039
-5.5 | -0.318 | 0.04883 | -0.017 | -6.521
-5 | -0.27 | 0.04639 | -0.018 | -5.82
-4.5 | -0.221 | 0.04406 | -0.019 | -5.006
-4 | -0.171 | 0.04153 | -0.022 | -4.119
-3.5 | -0.145 | 0.0209 | -0.041 | -6.96
-3 | -0.083 | 0.02053 | -0.042 | -4.054
-2.5 | -0.019 | 0.02097 | -0.041 | -0.925
-2 | 0.042 | 0.02049 | -0.042 | 2.053
-1.5 | 0.105 | 0.02018 | -0.043 | 5.186
-1 | 0.168 | 0.01995 | -0.044 | 8.417
-0.5 | 0.232 | 0.01985 | -0.045 | 11.678
0 | 0.281 | 0.0226 | -0.046 | 12.451
0.5 | 0.341 | 0.0229 | -0.048 | 14.898
1 | 0.401 | 0.0233 | -0.048 | 17.189
1.5 | 0.46 | 0.02373 | -0.049 | 19.375
2 | 0.519 | 0.02429 | -0.05 | 21.351
2.5 | 0.577 | 0.02485 | -0.051 | 23.233
3 | 0.636 | 0.02547 | -0.052 | 24.964
3.5 | 0.694 | 0.02624 | -0.052 | 26.453
4 | 0.748 | 0.02713 | -0.053 | 27.574
4.5 | 0.804 | 0.02806 | -0.054 | 28.671
5 | 0.861 | 0.02915 | -0.054 | 29.519
5.5 | 0.915 | 0.03036 | -0.055 | 30.149
6 | 0.969 | 0.03165 | -0.056 | 30.624
6.5 | 1.022 | 0.03223 | -0.057 | 31.716
7 | 1.073 | 0.03388 | -0.057 | 31.671
7.5 | 1.122 | 0.03563 | -0.058 | 31.495
8 | 1.212 | 0.03603 | -0.062 | 33.631
8.5 | 1.259 | 0.03903 | -0.062 | 32.247
9 | 1.303 | 0.04149 | -0.063 | 31.412
9.5 | 1.344 | 0.04388 | -0.064 | 30.629
10 | 1.381 | 0.04654 | -0.064 | 29.678
10.5 | 1.416 | 0.04922 | -0.065 | 28.777
11 | 1.437 | 0.05335 | -0.065 | 26.935
11.5 | 1.282 | 0.0941 | -0.034 | 13.623
12 | 1.302 | 0.10064 | -0.034 | 12.937
12.5 | 1.317 | 0.10813 | -0.033 | 12.18
13 | 1.326 | 0.11745 | -0.032 | 11.293
13.5 | 1.331 | 0.12599 | -0.03 | 10.567
14 | 1.332 | 0.13382 | -0.029 | 9.951
14.5 | 1.327 | 0.14593 | -0.029 | 9.093
15 | 1.317 | 0.15756 | -0.029 | 8.356
15.5 | 1.301 | 0.1688 | -0.03 | 7.706
16 | 1.279 | 0.18462 | -0.03 | 6.93

## 6. Re 50k Mach 0.25 (2)
BIGFOIL.COM POLAR EXPORT
GA 37-317
GA 37-317 |  |  |  | Cl Max: | 0.8812 | at alpha= | 13 | deg
XFOIL ncrit=9 |  |  |  | L/D Max: | 8.6943 | at alpha= | 12 | deg
Re: | 50000 |  |  | Cd Min: | 0.22028 | at alpha= | 18 | deg
Mach: | 0.25 |  |  | Cl=0 at alpha= | 3.5037 | deg
|  |  |  | @ Cl=0.1, Cd= | 0.06012
|  |  |  | @ Cl=0.4, Cd= | 0.08912
|  |  |  | @ Cl=0.6, Cd= | 0.095973
alpha (deg) | Cl | Cd | Cm | Cl/Cd
-12 | -0.3188 | 0.13967 | -0.0351 | -2.2825
-11 | -0.286 | 0.12675 | -0.0374 | -2.2564
-10.5 | -0.2976 | 0.12476 | -0.0322 | -2.3854
-10 | -0.3154 | 0.12306 | -0.0255 | -2.563
-9.5 | -0.3477 | 0.12208 | -0.0199 | -2.8481
-9 | -0.4576 | 0.10627 | -0.0317 | -4.306
-8.5 | -0.5358 | 0.09316 | -0.0368 | -5.7514
-8 | -0.6516 | 0.08187 | -0.04 | -7.959
-7.5 | -0.6904 | 0.07219 | -0.041 | -9.5637
-7 | -0.7141 | 0.06422 | -0.0394 | -11.1196
-6.5 | -0.6992 | 0.05738 | -0.0389 | -12.1854
-6 | -0.6797 | 0.05219 | -0.0367 | -13.0236
-5.5 | -0.6417 | 0.04807 | -0.036 | -13.3493
-5 | -0.6028 | 0.04477 | -0.0341 | -13.4644
-4.5 | -0.5588 | 0.04262 | -0.0326 | -13.1112
-4 | -0.5182 | 0.04099 | -0.03 | -12.6421
-3.5 | -0.4855 | 0.03946 | -0.0266 | -12.3036
-2.5 | -0.5282 | 0.03326 | -0.0022 | -15.8809
-2 | -0.5311 | 0.03612 | 0.0167 | -14.7038
-1.5 | -0.5264 | 0.03809 | 0.0318 | -13.8199
-1 | -0.365 | 0.0464 | 0.0234 | -7.8664
-0.5 | -0.2797 | 0.04759 | 0.0125 | -5.8773
0 | -0.1906 | 0.04916 | -0.0001 | -3.8771
0.5 | -0.1427 | 0.04967 | -0.0057 | -2.873
1 | -0.1528 | 0.04792 | -0.0006 | -3.1886
1.5 | -0.1676 | 0.04565 | 0.0054 | -3.6714
2 | -0.1699 | 0.04406 | 0.0095 | -3.8561
2.5 | -0.1403 | 0.04485 | 0.0086 | -3.1282
3 | -0.067 | 0.04921 | -0.0001 | -1.3615
3.5 | -0.0004 | 0.05352 | -0.007 | -0.0074738
4.5 | 0.1067 | 0.06056 | -0.015 | 1.7619
5.5 | 0.2015 | 0.06806 | -0.0206 | 2.9606
6.5 | 0.2866 | 0.07604 | -0.0247 | 3.7691
7 | 0.3367 | 0.08154 | -0.0278 | 4.1293
8 | 0.4015 | 0.0893 | -0.0294 | 4.4961
8.5 | 0.4374 | 0.09401 | -0.0307 | 4.6527
9.5 | 0.5879 | 0.09587 | -0.029 | 6.1323
10 | 0.6559 | 0.09645 | -0.028 | 6.8004
10.5 | 0.6744 | 0.0996 | -0.0267 | 6.7711
11 | 0.733 | 0.09934 | -0.0244 | 7.3787
11.5 | 0.7516 | 0.10304 | -0.0233 | 7.2943
12 | 0.8383 | 0.09642 | -0.0172 | 8.6943
12.5 | 0.851 | 0.10085 | -0.016 | 8.4383
13 | 0.8812 | 0.10227 | -0.0134 | 8.6164
13.5 | 0.8297 | 0.12107 | -0.0206 | 6.8531
14 | 0.8144 | 0.13358 | -0.0251 | 6.0967
14.5 | 0.7907 | 0.14827 | -0.032 | 5.3328
15 | 0.7942 | 0.15877 | -0.036 | 5.0022
15.5 | 0.7903 | 0.17153 | -0.0422 | 4.6074
16 | 0.7536 | 0.19429 | -0.0573 | 3.8787
16.5 | 0.7784 | 0.20307 | -0.0597 | 3.8332
17 | 0.7756 | 0.20663 | -0.0642 | 3.7536
17.5 | 0.789 | 0.21314 | -0.0677 | 3.7018
18 | 0.8054 | 0.22028 | -0.0713 | 3.6563

## 7. Re 50k Mach 0.50 (1)
BIGFOIL.COM POLAR EXPORT
GA 37-317
GA 37-317 |  |  |  | Cl Max: | 1.353 | at alpha= | 9 | deg
JavaFoil+Calcfoil stall+Eppler ext transition |  |  |  | L/D Max: | 29.011 | at alpha= | 7.5 | deg
Re: | 50000 |  |  | Cd Min: | 0.02193 | at alpha= | -0.5 | deg
Mach: | 0.5 |  |  | Cl=0 at alpha= | -2.3433 | deg
|  |  |  | @ Cl=0.1, Cd= | 0.022528
|  |  |  | @ Cl=0.4, Cd= | 0.025262
|  |  |  | @ Cl=0.6, Cd= | 0.027284
alpha (deg) | Cl | Cd | Cm | Cl/Cd
-20 | -0.996 | 0.44848 | -0.01 | -2.222
-19.5 | -0.969 | 0.43005 | -0.01 | -2.254
-19 | -0.942 | 0.43628 | -0.011 | -2.16
-18.5 | -0.915 | 0.44891 | -0.011 | -2.038
-18 | -0.884 | 0.39363 | -0.011 | -2.247
-17.5 | -0.856 | 0.38817 | -0.011 | -2.205
-17 | -0.828 | 0.36879 | -0.011 | -2.245
-16.5 | -0.801 | 0.36678 | -0.012 | -2.183
-16 | -0.773 | 0.36579 | -0.012 | -2.114
-15.5 | -0.746 | 0.31772 | -0.012 | -2.347
-15 | -0.718 | 0.31967 | -0.013 | -2.246
-14.5 | -0.69 | 0.32947 | -0.013 | -2.094
-14 | -0.662 | 0.32048 | -0.014 | -2.067
-13.5 | -0.634 | 0.31072 | -0.014 | -2.042
-13 | -0.605 | 0.278 | -0.013 | -2.176
-12.5 | -0.577 | 0.27031 | -0.013 | -2.134
-12 | -0.549 | 0.45791 | -0.014 | -1.198
-11.5 | -0.521 | 0.26788 | -0.014 | -1.944
-11 | -0.493 | 0.26509 | -0.014 | -1.858
-10.5 | -0.465 | 0.23158 | -0.015 | -2.006
-10 | -0.436 | 0.2247 | -0.015 | -1.942
-9.5 | -0.408 | 0.18828 | -0.014 | -2.165
-9 | -0.379 | 0.18006 | -0.015 | -2.107
-8.5 | -0.351 | 0.17884 | -0.015 | -1.963
-8 | -0.378 | 0.09552 | -0.015 | -3.962
-7.5 | -0.475 | 0.08444 | -0.015 | -5.621
-7 | -0.464 | 0.07061 | -0.016 | -6.578
-6.5 | -0.434 | 0.06435 | -0.016 | -6.746
-6 | -0.394 | 0.05756 | -0.017 | -6.839
-5.5 | -0.347 | 0.05282 | -0.018 | -6.573
-5 | -0.297 | 0.04966 | -0.019 | -5.976
-4.5 | -0.244 | 0.04639 | -0.02 | -5.258
-4 | -0.189 | 0.04427 | -0.021 | -4.268
-3.5 | -0.133 | 0.04233 | -0.022 | -3.138
-3 | -0.092 | 0.02238 | -0.046 | -4.097
-2.5 | -0.021 | 0.02393 | -0.044 | -0.885
-2 | 0.046 | 0.02299 | -0.045 | 2.006
-1.5 | 0.115 | 0.0224 | -0.047 | 5.136
-1 | 0.185 | 0.02211 | -0.048 | 8.358
-0.5 | 0.255 | 0.02193 | -0.049 | 11.645
0 | 0.313 | 0.02467 | -0.051 | 12.68
0.5 | 0.379 | 0.0251 | -0.052 | 15.098
1 | 0.445 | 0.02561 | -0.053 | 17.372
1.5 | 0.511 | 0.02625 | -0.054 | 19.453
2 | 0.576 | 0.027 | -0.055 | 21.317
2.5 | 0.641 | 0.02777 | -0.056 | 23.08
3 | 0.706 | 0.02869 | -0.057 | 24.599
3.5 | 0.77 | 0.02974 | -0.058 | 25.896
4 | 0.828 | 0.0309 | -0.059 | 26.813
4.5 | 0.891 | 0.03217 | -0.059 | 27.684
5 | 0.952 | 0.03363 | -0.06 | 28.296
5.5 | 1.011 | 0.03525 | -0.061 | 28.691
6 | 1.069 | 0.03706 | -0.062 | 28.838
6.5 | 1.124 | 0.03905 | -0.062 | 28.795
7 | 1.175 | 0.04135 | -0.063 | 28.419
7.5 | 1.262 | 0.04349 | -0.067 | 29.011
8 | 1.303 | 0.04707 | -0.068 | 27.684
8.5 | 1.335 | 0.05059 | -0.069 | 26.381
9 | 1.353 | 0.05473 | -0.069 | 24.731
9.5 | 1.183 | 0.08543 | -0.036 | 13.847
10 | 1.152 | 0.09589 | -0.03 | 12.014
10.5 | 1.042 | 0.11815 | -0.029 | 8.821
11 | 0.757 | 0.20153 | -0.03 | 3.757
11.5 | 0.785 | 0.21353 | -0.032 | 3.678
12 | 0.814 | 0.28226 | -0.035 | 2.884
12.5 | 0.842 | 0.28073 | -0.036 | 2.999
13 | 0.87 | 0.28045 | -0.037 | 3.1
13.5 | 0.898 | 0.29592 | -0.038 | 3.034
14 | 0.928 | 0.33915 | -0.043 | 2.736

## 8. Re 50k Mach 0.50 (2)
BIGFOIL.COM POLAR EXPORT
GA 37-317
GA 37-317 |  |  |  | Cl Max: | 0.954 | at alpha= | 20 | deg
XFOIL ncrit=9 |  |  |  | L/D Max: | 5.6949 | at alpha= | 10 | deg
Re: | 50000 |  |  | Cd Min: | 0.27634 | at alpha= | 20 | deg
Mach: | 0.5 |  |  | Cl=0 at alpha= | 3.7217 | deg
|  |  |  | @ Cl=0.1, Cd= | 0.067316
|  |  |  | @ Cl=0.4, Cd= | 0.097119
|  |  |  | @ Cl=0.6, Cd= | 0.1069
alpha (deg) | Cl | Cd | Cm | Cl/Cd
-10.5 | -0.3162 | 0.14315 | -0.0274 | -2.2089
-9.5 | -0.3323 | 0.1366 | -0.0241 | -2.4327
-9 | -0.378 | 0.11897 | -0.0444 | -3.1773
-8.5 | -0.3755 | 0.10854 | -0.0524 | -3.4596
-8 | -0.4113 | 0.09643 | -0.0626 | -4.2653
-7.5 | -0.4192 | 0.08742 | -0.0677 | -4.7952
-7 | -0.4682 | 0.07989 | -0.0685 | -5.8606
-6.5 | -0.5369 | 0.07398 | -0.0653 | -7.2574
-6 | -0.597 | 0.06893 | -0.0585 | -8.661
-5.5 | -0.6264 | 0.06334 | -0.0535 | -9.8895
-5 | -0.6258 | 0.0582 | -0.0498 | -10.7526
-4.5 | -0.6146 | 0.05411 | -0.0453 | -11.3583
-4 | -0.5902 | 0.0506 | -0.0412 | -11.664
-3.5 | -0.5557 | 0.04802 | -0.0369 | -11.5723
-3 | -0.5332 | 0.04606 | -0.0304 | -11.5762
-2.5 | -0.6093 | 0.04245 | -0.009 | -14.3534
-2 | -0.5686 | 0.04053 | -0.0055 | -14.0291
-1.5 | -0.5464 | 0.03817 | 0.0025 | -14.3149
-1 | -0.5441 | 0.04147 | 0.0238 | -13.1203
-0.5 | -0.4012 | 0.0517 | 0.0299 | -7.7602
0 | -0.3273 | 0.0525 | 0.0224 | -6.2343
0.5 | -0.2419 | 0.054 | 0.0117 | -4.4796
1 | -0.1552 | 0.05592 | -0.0002 | -2.7754
1.5 | -0.1339 | 0.05567 | -0.0003 | -2.4052
2 | -0.1415 | 0.05396 | 0.0051 | -2.6223
3 | -0.0775 | 0.05579 | 0.0011 | -1.3891
3.5 | -0.0231 | 0.05868 | -0.0037 | -0.39366
4 | 0.029 | 0.06182 | -0.0075 | 0.4691
4.5 | 0.0962 | 0.06701 | -0.0135 | 1.4356
5.5 | 0.1942 | 0.07489 | -0.019 | 2.5931
6 | 0.2333 | 0.07814 | -0.0201 | 2.9857
6.5 | 0.2722 | 0.08231 | -0.0216 | 3.307
7 | 0.3286 | 0.08844 | -0.0252 | 3.7155
7.5 | 0.3713 | 0.09332 | -0.0269 | 3.9788
8 | 0.4028 | 0.09749 | -0.0274 | 4.1317
8.5 | 0.4941 | 0.09793 | -0.0257 | 5.0454
9 | 0.5429 | 0.10084 | -0.0252 | 5.3838
9.5 | 0.5696 | 0.10457 | -0.0248 | 5.4471
10 | 0.6155 | 0.10808 | -0.0244 | 5.6949
10.5 | 0.6376 | 0.11296 | -0.0246 | 5.6445
11 | 0.6636 | 0.11815 | -0.025 | 5.6166
11.5 | 0.6864 | 0.12407 | -0.0258 | 5.5324
12 | 0.7114 | 0.13008 | -0.0265 | 5.4689
12.5 | 0.7167 | 0.13836 | -0.0294 | 5.18
13 | 0.7443 | 0.14494 | -0.0305 | 5.1352
13.5 | 0.7529 | 0.15395 | -0.0341 | 4.8905
14 | 0.7484 | 0.16446 | -0.0401 | 4.5507
14.5 | 0.7653 | 0.17368 | -0.0439 | 4.4064
15 | 0.7692 | 0.18461 | -0.0505 | 4.1666
15.5 | 0.7638 | 0.2017 | -0.0621 | 3.7868
16 | 0.7803 | 0.21042 | -0.0669 | 3.7083
16.5 | 0.8115 | 0.22094 | -0.0701 | 3.6729
17 | 0.8189 | 0.22562 | -0.0754 | 3.6296
17.5 | 0.8388 | 0.23358 | -0.0798 | 3.5911
18 | 0.8688 | 0.24438 | -0.0834 | 3.5551
18.5 | 0.8935 | 0.25304 | -0.0874 | 3.5311
19 | 0.904 | 0.25787 | -0.0934 | 3.5056
19.5 | 0.9297 | 0.26763 | -0.0975 | 3.4738
20 | 0.954 | 0.27634 | -0.1018 | 3.4523

## 9. Re 100k Mach 0.00 (1)
BIGFOIL.COM POLAR EXPORT
GA 37-317
GA 37-317 |  |  |  | Cl Max: | 1.527 | at alpha= | 13 | deg
JavaFoil+Calcfoil stall+Eppler ext transition |  |  |  | L/D Max: | 44.952 | at alpha= | 6.5 | deg
Re: | 100000 |  |  | Cd Min: | 0.01449 | at alpha= | -1.5 | deg
Mach: | 0 |  |  | Cl=0 at alpha= | -2.3443 | deg
|  |  |  | @ Cl=0.1, Cd= | 0.014491
|  |  |  | @ Cl=0.4, Cd= | 0.016373
|  |  |  | @ Cl=0.6, Cd= | 0.017573
alpha (deg) | Cl | Cd | Cm | Cl/Cd
-20 | -0.751 | 0.26136 | -0.006 | -2.875
-19.5 | -0.766 | 0.25007 | -0.006 | -3.064
-19 | -0.78 | 0.23835 | -0.006 | -3.273
-18.5 | -0.793 | 0.21803 | -0.007 | -3.636
-18 | -0.805 | 0.20738 | -0.007 | -3.879
-17.5 | -0.815 | 0.19662 | -0.007 | -4.144
-17 | -0.823 | 0.18582 | -0.008 | -4.431
-16.5 | -0.83 | 0.17553 | -0.008 | -4.729
-16 | -0.835 | 0.16555 | -0.008 | -5.041
-15.5 | -0.837 | 0.156 | -0.008 | -5.365
-15 | -0.837 | 0.1468 | -0.009 | -5.701
-14.5 | -0.834 | 0.13551 | -0.009 | -6.156
-14 | -0.829 | 0.12746 | -0.01 | -6.502
-13.5 | -0.82 | 0.11741 | -0.01 | -6.987
-13 | -0.809 | 0.11052 | -0.01 | -7.318
-12.5 | -0.794 | 0.10699 | -0.011 | -7.424
-12 | -0.777 | 0.09974 | -0.011 | -7.788
-11.5 | -0.756 | 0.09159 | -0.011 | -8.256
-11 | -0.732 | 0.08616 | -0.012 | -8.498
-10.5 | -0.706 | 0.08169 | -0.012 | -8.638
-10 | -0.676 | 0.07647 | -0.013 | -8.84
-9.5 | -0.644 | 0.07123 | -0.013 | -9.037
-9 | -0.608 | 0.06719 | -0.014 | -9.055
-8.5 | -0.57 | 0.06226 | -0.014 | -9.162
-8 | -0.531 | 0.05863 | -0.015 | -9.051
-7.5 | -0.489 | 0.05494 | -0.015 | -8.902
-7 | -0.446 | 0.05114 | -0.016 | -8.725
-6.5 | -0.402 | 0.04823 | -0.017 | -8.333
-6 | -0.356 | 0.04666 | -0.017 | -7.637
-5.5 | -0.31 | 0.04389 | -0.018 | -7.062
-5 | -0.262 | 0.04177 | -0.019 | -6.283
-4.5 | -0.262 | 0.01742 | -0.04 | -15.024
-4 | -0.203 | 0.01703 | -0.041 | -11.899
-3.5 | -0.142 | 0.01675 | -0.042 | -8.488
-3 | -0.081 | 0.01647 | -0.042 | -4.92
-2.5 | -0.019 | 0.0146 | -0.043 | -1.334
-2 | 0.042 | 0.01451 | -0.044 | 2.904
-1.5 | 0.104 | 0.01449 | -0.045 | 7.185
-1 | 0.166 | 0.01449 | -0.045 | 11.452
-0.5 | 0.228 | 0.01453 | -0.046 | 15.69
0 | 0.279 | 0.0159 | -0.047 | 17.566
0.5 | 0.338 | 0.01607 | -0.048 | 21.061
1 | 0.397 | 0.01636 | -0.049 | 24.291
1.5 | 0.456 | 0.01661 | -0.049 | 27.445
2 | 0.514 | 0.01696 | -0.05 | 30.327
2.5 | 0.572 | 0.01738 | -0.051 | 32.926
3 | 0.63 | 0.01778 | -0.052 | 35.445
3.5 | 0.687 | 0.01824 | -0.052 | 37.676
4 | 0.741 | 0.01883 | -0.053 | 39.343
4.5 | 0.796 | 0.01951 | -0.054 | 40.818
5 | 0.852 | 0.02026 | -0.054 | 42.027
5.5 | 0.906 | 0.02107 | -0.055 | 42.966
6 | 0.959 | 0.022 | -0.056 | 43.564
6.5 | 1.011 | 0.02248 | -0.056 | 44.952
7 | 1.061 | 0.02361 | -0.057 | 44.939
7.5 | 1.11 | 0.02483 | -0.058 | 44.702
8 | 1.157 | 0.02625 | -0.058 | 44.082
8.5 | 1.237 | 0.02999 | -0.061 | 41.237
9 | 1.282 | 0.03258 | -0.062 | 39.346
9.5 | 1.326 | 0.03433 | -0.063 | 38.615
10 | 1.367 | 0.03626 | -0.063 | 37.712
10.5 | 1.406 | 0.03832 | -0.064 | 36.704
11 | 1.442 | 0.04075 | -0.065 | 35.389
11.5 | 1.473 | 0.04338 | -0.065 | 33.964
12 | 1.5 | 0.04603 | -0.066 | 32.593
12.5 | 1.52 | 0.04948 | -0.066 | 30.724
13 | 1.527 | 0.05524 | -0.065 | 27.635
13.5 | 1.374 | 0.10359 | -0.041 | 13.264
14 | 1.381 | 0.1118 | -0.035 | 12.353
14.5 | 1.391 | 0.11976 | -0.032 | 11.614
15 | 1.402 | 0.12694 | -0.034 | 11.042
15.5 | 1.406 | 0.13511 | -0.031 | 10.407
16 | 1.41 | 0.14257 | -0.032 | 9.891
16.5 | 1.411 | 0.15168 | -0.032 | 9.302
17 | 1.408 | 0.16002 | -0.031 | 8.797
17.5 | 1.402 | 0.16979 | -0.03 | 8.259
18 | 1.392 | 0.17843 | -0.031 | 7.802

## 10. Re 100k Mach 0.00 (2)
BIGFOIL.COM POLAR EXPORT
GA 37-317
GA 37-317 |  |  |  | Cl Max: | 1.2867 | at alpha= | 15.5 | deg
XFOIL ncrit=9 |  |  |  | L/D Max: | 32.6029 | at alpha= | 11 | deg
Re: | 100000 |  |  | Cd Min: | 0.23513 | at alpha= | 20 | deg
Mach: | 0 |  |  | Cl=0 at alpha= | 0.41304 | deg
|  |  |  | @ Cl=0.1, Cd= | 0.041166
|  |  |  | @ Cl=0.4, Cd= | 0.051127
|  |  |  | @ Cl=0.6, Cd= | 0.056957
alpha (deg) | Cl | Cd | Cm | Cl/Cd
-20 | -0.5714 | 0.22809 | 0.0192 | -2.5052
-19.5 | -0.5693 | 0.2252 | 0.0121 | -2.528
-19 | -0.5362 | 0.21514 | 0.0113 | -2.4923
-18.5 | -0.5178 | 0.20912 | 0.0075 | -2.4761
-18 | -0.5251 | 0.20774 | -0.0006 | -2.5277
-17.5 | -0.4875 | 0.19639 | -0.0011 | -2.4823
-17 | -0.4686 | 0.1903 | -0.0045 | -2.4624
-16.5 | -0.4901 | 0.18908 | -0.014 | -2.592
-16 | -0.44 | 0.17697 | -0.0126 | -2.4863
-15.5 | -0.424 | 0.17074 | -0.0162 | -2.4833
-15 | -0.4358 | 0.16504 | -0.0236 | -2.6406
-14.5 | -0.3945 | 0.1571 | -0.0232 | -2.5111
-14 | -0.4325 | 0.15282 | -0.0341 | -2.8301
-13.5 | -0.3704 | 0.14338 | -0.0306 | -2.5833
-12.5 | -0.3486 | 0.12932 | -0.0381 | -2.6956
-12 | -0.3565 | 0.12134 | -0.0444 | -2.938
-11.5 | -0.3682 | 0.1152 | -0.051 | -3.1962
-11 | -0.3385 | 0.11108 | -0.0463 | -3.0474
-10.5 | -0.3212 | 0.1031 | -0.0538 | -3.1154
-10 | -0.2899 | 0.09385 | -0.0637 | -3.089
-9.5 | -0.5292 | 0.05698 | -0.0937 | -9.2875
-9 | -0.5392 | 0.04918 | -0.0894 | -10.9638
-8.5 | -0.5083 | 0.04303 | -0.088 | -11.8127
-8 | -0.4804 | 0.03862 | -0.085 | -12.4392
-7.5 | -0.4483 | 0.03573 | -0.082 | -12.5469
-7 | -0.4093 | 0.03351 | -0.0795 | -12.2143
-6.5 | -0.3557 | 0.03047 | -0.0794 | -11.6738
-6 | -0.3064 | 0.02868 | -0.0781 | -10.6834
-5.5 | -0.2688 | 0.02759 | -0.0757 | -9.7427
-5 | -0.2351 | 0.02616 | -0.0722 | -8.987
-4.5 | -0.2395 | 0.02391 | -0.065 | -10.0167
-4 | -0.2227 | 0.02523 | -0.057 | -8.8268
-3.5 | -0.1836 | 0.02674 | -0.0525 | -6.8661
-3 | -0.1594 | 0.02886 | -0.0456 | -5.5232
-2.5 | -0.1264 | 0.03135 | -0.0372 | -4.0319
-2 | -0.1099 | 0.03247 | -0.0323 | -3.3847
-1.5 | -0.0885 | 0.03315 | -0.0286 | -2.6697
-1 | -0.0275 | 0.03341 | -0.0297 | -0.82311
-0.5 | -0.0676 | 0.03534 | -0.0189 | -1.9128
0 | -0.0342 | 0.03627 | -0.0172 | -0.94293
0.5 | 0.0072 | 0.0372 | -0.0163 | 0.19355
1 | 0.0053 | 0.03878 | -0.0107 | 0.13667
1.5 | 0.043 | 0.03999 | -0.0102 | 1.0753
2 | 0.1191 | 0.04156 | -0.0158 | 2.8657
2.5 | 0.2016 | 0.04409 | -0.0263 | 4.5725
3 | 0.3088 | 0.0462 | -0.039 | 6.684
3.5 | 0.2838 | 0.04699 | -0.0313 | 6.0396
4 | 0.3128 | 0.04892 | -0.0307 | 6.3941
4.5 | 0.3593 | 0.0505 | -0.0311 | 7.1149
5.5 | 0.4845 | 0.05243 | -0.0333 | 9.2409
6 | 0.5299 | 0.05357 | -0.0328 | 9.8917
6.5 | 0.5768 | 0.0545 | -0.0321 | 10.5835
7 | 0.5871 | 0.05695 | -0.0295 | 10.309
7.5 | 0.6431 | 0.05698 | -0.0289 | 11.2864
8 | 0.7053 | 0.05611 | -0.0281 | 12.57
9.5 | 0.9726 | 0.04182 | -0.0249 | 23.2568
10 | 1.0283 | 0.03842 | -0.0219 | 26.7647
10.5 | 1.0767 | 0.03579 | -0.0187 | 30.0838
11 | 1.1173 | 0.03427 | -0.0149 | 32.6029
11.5 | 1.11 | 0.03817 | -0.0104 | 29.0804
12 | 1.1091 | 0.0423 | -0.0072 | 26.2199
12.5 | 1.1172 | 0.0462 | -0.0049 | 24.1818
13 | 1.1365 | 0.04955 | -0.003 | 22.9364
13.5 | 1.172 | 0.05212 | -0.0015 | 22.4866
14 | 1.2041 | 0.05528 | -0.0005 | 21.7818
14.5 | 1.2456 | 0.05838 | 0.0003 | 21.3361
15 | 1.2541 | 0.06328 | 0.0013 | 19.8183
15.5 | 1.2867 | 0.06777 | 0.0018 | 18.9863
16 | 1.274 | 0.07485 | 0.0023 | 17.0207
16.5 | 1.2691 | 0.08166 | 0.002 | 15.5413
17 | 1.2793 | 0.08882 | 0.0015 | 14.4033
17.5 | 1.2293 | 0.10061 | -0.0014 | 12.2185
18 | 1.1712 | 0.11539 | -0.0073 | 10.1499
19 | 0.8783 | 0.22119 | -0.0645 | 3.9708
19.5 | 0.862 | 0.22616 | -0.0732 | 3.8115
20 | 0.8934 | 0.23513 | -0.0741 | 3.7996

## 11. Re 100k Mach 0.10 (1)
BIGFOIL.COM POLAR EXPORT
GA 37-317
GA 37-317 |  |  |  | Cl Max: | 1.524 | at alpha= | 12.5 | deg
JavaFoil+Calcfoil stall+Eppler ext transition |  |  |  | L/D Max: | 44.775 | at alpha= | 6.5 | deg
Re: | 100000 |  |  | Cd Min: | 0.01451 | at alpha= | -1.5 | deg
Mach: | 0.1 |  |  | Cl=0 at alpha= | -2.3387 | deg
|  |  |  | @ Cl=0.1, Cd= | 0.014516
|  |  |  | @ Cl=0.4, Cd= | 0.016396
|  |  |  | @ Cl=0.6, Cd= | 0.017682
alpha (deg) | Cl | Cd | Cm | Cl/Cd
-20 | -0.7 | 0.28135 | -0.006 | -2.489
-19.5 | -0.718 | 0.25534 | -0.006 | -2.812
-19 | -0.735 | 0.24214 | -0.006 | -3.036
-18.5 | -0.751 | 0.23169 | -0.007 | -3.243
-18 | -0.766 | 0.21628 | -0.007 | -3.543
-17.5 | -0.78 | 0.20188 | -0.007 | -3.863
-17 | -0.792 | 0.1934 | -0.007 | -4.094
-16.5 | -0.802 | 0.18152 | -0.008 | -4.417
-16 | -0.81 | 0.1701 | -0.008 | -4.76
-15.5 | -0.815 | 0.15938 | -0.008 | -5.114
-15 | -0.818 | 0.14988 | -0.009 | -5.458
-14.5 | -0.818 | 0.13731 | -0.009 | -5.958
-14 | -0.815 | 0.12757 | -0.009 | -6.39
-13.5 | -0.809 | 0.12028 | -0.01 | -6.728
-13 | -0.8 | 0.11389 | -0.01 | -7.026
-12.5 | -0.788 | 0.10765 | -0.011 | -7.317
-12 | -0.772 | 0.10161 | -0.011 | -7.596
-11.5 | -0.753 | 0.09254 | -0.011 | -8.133
-11 | -0.73 | 0.08769 | -0.012 | -8.326
-10.5 | -0.705 | 0.08257 | -0.012 | -8.533
-10 | -0.676 | 0.07763 | -0.013 | -8.705
-9.5 | -0.644 | 0.07211 | -0.013 | -8.934
-9 | -0.609 | 0.06684 | -0.014 | -9.116
-8.5 | -0.572 | 0.06254 | -0.014 | -9.141
-8 | -0.532 | 0.05906 | -0.015 | -9.011
-7.5 | -0.491 | 0.05466 | -0.015 | -8.977
-7 | -0.448 | 0.05129 | -0.016 | -8.731
-6.5 | -0.403 | 0.04943 | -0.016 | -8.162
-6 | -0.358 | 0.04689 | -0.017 | -7.632
-5.5 | -0.311 | 0.04405 | -0.018 | -7.067
-5 | -0.264 | 0.0419 | -0.019 | -6.292
-4.5 | -0.263 | 0.01748 | -0.04 | -15.035
-4 | -0.203 | 0.0171 | -0.041 | -11.9
-3.5 | -0.143 | 0.01678 | -0.042 | -8.514
-3 | -0.081 | 0.0165 | -0.043 | -4.936
-2.5 | -0.02 | 0.01465 | -0.043 | -1.335
-2 | 0.042 | 0.01458 | -0.044 | 2.904
-1.5 | 0.105 | 0.01451 | -0.045 | 7.208
-1 | 0.167 | 0.01451 | -0.046 | 11.498
-0.5 | 0.229 | 0.01461 | -0.046 | 15.678
0 | 0.281 | 0.01594 | -0.047 | 17.604
0.5 | 0.34 | 0.0161 | -0.048 | 21.123
1 | 0.399 | 0.01639 | -0.049 | 24.356
1.5 | 0.458 | 0.01674 | -0.05 | 27.37
2 | 0.517 | 0.01712 | -0.05 | 30.186
2.5 | 0.575 | 0.01754 | -0.051 | 32.773
3 | 0.633 | 0.01787 | -0.052 | 35.407
3.5 | 0.69 | 0.01831 | -0.053 | 37.704
4 | 0.744 | 0.01895 | -0.053 | 39.26
4.5 | 0.8 | 0.0196 | -0.054 | 40.836
5 | 0.856 | 0.02036 | -0.055 | 42.029
5.5 | 0.909 | 0.02129 | -0.055 | 42.703
6 | 0.962 | 0.02218 | -0.056 | 43.399
6.5 | 1.015 | 0.02266 | -0.057 | 44.775
7 | 1.065 | 0.02383 | -0.057 | 44.687
7.5 | 1.114 | 0.02511 | -0.058 | 44.36
8 | 1.161 | 0.02653 | -0.059 | 43.773
8.5 | 1.242 | 0.0303 | -0.062 | 40.977
9 | 1.286 | 0.03291 | -0.062 | 39.088
9.5 | 1.33 | 0.03472 | -0.063 | 38.307
10 | 1.371 | 0.03671 | -0.064 | 37.355
10.5 | 1.41 | 0.03878 | -0.064 | 36.352
11 | 1.445 | 0.0413 | -0.065 | 34.984
11.5 | 1.475 | 0.04393 | -0.065 | 33.573
12 | 1.5 | 0.04677 | -0.066 | 32.083
12.5 | 1.524 | 0.04957 | -0.066 | 30.747
13 | 1.36 | 0.09668 | -0.043 | 14.067
13.5 | 1.367 | 0.10545 | -0.038 | 12.962
14 | 1.377 | 0.11351 | -0.035 | 12.127
14.5 | 1.385 | 0.12124 | -0.032 | 11.421
15 | 1.392 | 0.12785 | -0.032 | 10.89
15.5 | 1.396 | 0.13714 | -0.031 | 10.179
16 | 1.397 | 0.14388 | -0.031 | 9.707
16.5 | 1.394 | 0.15293 | -0.031 | 9.118
17 | 1.388 | 0.16186 | -0.03 | 8.578
17.5 | 1.38 | 0.17155 | -0.03 | 8.045

## 12. Re 100k Mach 0.10 (2)
BIGFOIL.COM POLAR EXPORT
GA 37-317
GA 37-317 |  |  |  | Cl Max: | 1.2764 | at alpha= | 15.5 | deg
XFOIL ncrit=9 |  |  |  | L/D Max: | 31.4152 | at alpha= | 11 | deg
Re: | 100000 |  |  | Cd Min: | 0.2362 | at alpha= | 20 | deg
Mach: | 0.1 |  |  | Cl=0 at alpha= | 0.86585 | deg
|  |  |  | @ Cl=0.1, Cd= | 0.04159
|  |  |  | @ Cl=0.4, Cd= | 0.052347
|  |  |  | @ Cl=0.6, Cd= | 0.057086
alpha (deg) | Cl | Cd | Cm | Cl/Cd
-20 | -0.5732 | 0.22903 | 0.0192 | -2.5027
-19.5 | -0.5666 | 0.22482 | 0.0129 | -2.5202
-19 | -0.5365 | 0.21577 | 0.0115 | -2.4864
-18.5 | -0.5183 | 0.20976 | 0.0076 | -2.4709
-18 | -0.5274 | 0.20892 | -0.0008 | -2.5244
-17.5 | -0.4868 | 0.19694 | -0.001 | -2.4718
-17 | -0.4685 | 0.19088 | -0.0045 | -2.4544
-16.5 | -0.4914 | 0.19004 | -0.0143 | -2.5858
-16 | -0.4384 | 0.17748 | -0.0125 | -2.4701
-15.5 | -0.4237 | 0.17132 | -0.0164 | -2.4731
-15 | -0.4302 | 0.16528 | -0.0231 | -2.6029
-14.5 | -0.3926 | 0.1576 | -0.0234 | -2.4911
-14 | -0.4203 | 0.15228 | -0.0328 | -2.76
-13.5 | -0.3676 | 0.14388 | -0.0308 | -2.5549
-13 | -0.3913 | 0.13686 | -0.0394 | -2.8591
-12.5 | -0.3452 | 0.12984 | -0.0384 | -2.6587
-12 | -0.3503 | 0.12197 | -0.0445 | -2.872
-11.5 | -0.3713 | 0.1159 | -0.0521 | -3.2036
-11 | -0.3419 | 0.11261 | -0.0453 | -3.0361
-10.5 | -0.3126 | 0.1034 | -0.0549 | -3.0232
-10 | -0.2825 | 0.09419 | -0.0647 | -2.9993
-9.5 | -0.5153 | 0.05716 | -0.0956 | -9.015
-9 | -0.5349 | 0.04953 | -0.0909 | -10.7995
-8.5 | -0.5065 | 0.04374 | -0.0891 | -11.5798
-8 | -0.4807 | 0.03926 | -0.0859 | -12.244
-7.5 | -0.4488 | 0.03617 | -0.0829 | -12.4081
-7 | -0.411 | 0.03387 | -0.0802 | -12.1346
-6.5 | -0.3591 | 0.03085 | -0.0799 | -11.6402
-6 | -0.3079 | 0.02902 | -0.0787 | -10.6099
-5.5 | -0.2696 | 0.02792 | -0.0764 | -9.6562
-5 | -0.2361 | 0.02645 | -0.0728 | -8.9263
-4.5 | -0.2328 | 0.02453 | -0.0665 | -9.4904
-4 | -0.2266 | 0.0253 | -0.0575 | -8.9565
-3.5 | -0.1847 | 0.02675 | -0.0531 | -6.9047
-3 | -0.1626 | 0.02897 | -0.0459 | -5.6127
-2.5 | -0.1266 | 0.03144 | -0.0377 | -4.0267
-2 | -0.1211 | 0.0328 | -0.0313 | -3.6921
-1.5 | -0.0889 | 0.03331 | -0.0288 | -2.6689
-1 | -0.0579 | 0.03411 | -0.0264 | -1.6974
-0.5 | -0.0716 | 0.03556 | -0.0187 | -2.0135
0 | -0.0331 | 0.03642 | -0.0174 | -0.90884
0.5 | -0.003 | 0.03755 | -0.0153 | -0.079893
1 | 0.0011 | 0.03901 | -0.0104 | 0.028198
1.5 | 0.0423 | 0.04013 | -0.01 | 1.0541
2 | 0.1087 | 0.04181 | -0.0146 | 2.5999
2.5 | 0.1954 | 0.04422 | -0.0252 | 4.4188
3 | 0.2991 | 0.0465 | -0.0377 | 6.4323
3.5 | 0.2922 | 0.04701 | -0.0317 | 6.2157
4 | 0.3109 | 0.04912 | -0.0303 | 6.3294
4.5 | 0.3544 | 0.05078 | -0.0305 | 6.9791
5 | 0.4001 | 0.05235 | -0.0306 | 7.6428
5.5 | 0.4451 | 0.05387 | -0.0305 | 8.2625
6 | 0.4897 | 0.05526 | -0.0301 | 8.8617
6.5 | 0.5366 | 0.05644 | -0.0297 | 9.5074
7 | 0.5885 | 0.05711 | -0.0292 | 10.3047
7.5 | 0.6472 | 0.05699 | -0.0287 | 11.3564
8 | 0.7114 | 0.05595 | -0.0279 | 12.7149
8.5 | 0.782 | 0.05371 | -0.0268 | 14.5597
9.5 | 0.9362 | 0.04559 | -0.0233 | 20.5352
10 | 1.0468 | 0.03689 | -0.0215 | 28.3763
10.5 | 1.0828 | 0.03544 | -0.0179 | 30.553
11 | 1.1099 | 0.03533 | -0.0137 | 31.4152
11.5 | 1.1044 | 0.0392 | -0.0094 | 28.1735
12 | 1.1047 | 0.04336 | -0.0063 | 25.4774
12.5 | 1.1155 | 0.04708 | -0.004 | 23.6937
13 | 1.1357 | 0.05046 | -0.0022 | 22.5069
13.5 | 1.1691 | 0.05327 | -0.0007 | 21.9467
14 | 1.2015 | 0.05652 | 0.0004 | 21.258
14.5 | 1.2411 | 0.05981 | 0.0012 | 20.7507
15 | 1.2497 | 0.0649 | 0.0021 | 19.2558
15.5 | 1.2764 | 0.0699 | 0.0026 | 18.2604
16 | 1.2574 | 0.07769 | 0.0028 | 16.1848
16.5 | 1.2381 | 0.08611 | 0.0019 | 14.3781
17 | 1.2277 | 0.0942 | 0.0003 | 13.0329
17.5 | 1.1821 | 0.10701 | -0.004 | 11.0466
18 | 0.9606 | 0.15878 | -0.034 | 6.0499
19 | 0.8781 | 0.22228 | -0.0654 | 3.9504
19.5 | 0.8638 | 0.22717 | -0.0739 | 3.8024
20 | 0.8949 | 0.2362 | -0.0749 | 3.7887

## 13. Re 100k Mach 0.25 (1)
BIGFOIL.COM POLAR EXPORT
GA 37-317
GA 37-317 |  |  |  | Cl Max: | 1.496 | at alpha= | 12 | deg
JavaFoil+Calcfoil stall+Eppler ext transition |  |  |  | L/D Max: | 43.85 | at alpha= | 6.5 | deg
Re: | 100000 |  |  | Cd Min: | 0.01474 | at alpha= | -1.5 | deg
Mach: | 0.25 |  |  | Cl=0 at alpha= | -2.3413 | deg
|  |  |  | @ Cl=0.1, Cd= | 0.014745
|  |  |  | @ Cl=0.4, Cd= | 0.016792
|  |  |  | @ Cl=0.6, Cd= | 0.018134
alpha (deg) | Cl | Cd | Cm | Cl/Cd
-17.5 | -0.458 | 0.28426 | -0.007 | -1.611
-17 | -0.504 | 0.26001 | -0.008 | -1.939
-16.5 | -0.547 | 0.23581 | -0.008 | -2.318
-16 | -0.585 | 0.21008 | -0.008 | -2.787
-15.5 | -0.62 | 0.19392 | -0.008 | -3.198
-15 | -0.651 | 0.17464 | -0.009 | -3.726
-14.5 | -0.676 | 0.1626 | -0.009 | -4.16
-14 | -0.697 | 0.14882 | -0.01 | -4.685
-13.5 | -0.713 | 0.13697 | -0.01 | -5.203
-13 | -0.723 | 0.12689 | -0.01 | -5.696
-12.5 | -0.727 | 0.11772 | -0.011 | -6.179
-12 | -0.726 | 0.10881 | -0.011 | -6.675
-11.5 | -0.72 | 0.09964 | -0.012 | -7.224
-11 | -0.708 | 0.09222 | -0.012 | -7.677
-10.5 | -0.691 | 0.08654 | -0.012 | -7.985
-10 | -0.669 | 0.08037 | -0.013 | -8.326
-9.5 | -0.643 | 0.07491 | -0.013 | -8.583
-9 | -0.612 | 0.06997 | -0.014 | -8.746
-8.5 | -0.577 | 0.06516 | -0.014 | -8.855
-8 | -0.539 | 0.06031 | -0.015 | -8.941
-7.5 | -0.499 | 0.05576 | -0.015 | -8.945
-7 | -0.456 | 0.05335 | -0.016 | -8.554
-6.5 | -0.412 | 0.05027 | -0.017 | -8.197
-6 | -0.366 | 0.04749 | -0.017 | -7.708
-5.5 | -0.319 | 0.04458 | -0.018 | -7.148
-5 | -0.27 | 0.04225 | -0.019 | -6.397
-4.5 | -0.269 | 0.01786 | -0.041 | -15.054
-4 | -0.208 | 0.01746 | -0.042 | -11.923
-3.5 | -0.146 | 0.01707 | -0.043 | -8.576
-3 | -0.084 | 0.01679 | -0.044 | -4.98
-2.5 | -0.02 | 0.01496 | -0.044 | -1.336
-2 | 0.043 | 0.01479 | -0.045 | 2.931
-1.5 | 0.107 | 0.01474 | -0.046 | 7.291
-1 | 0.171 | 0.01475 | -0.047 | 11.618
-0.5 | 0.235 | 0.01479 | -0.047 | 15.908
0 | 0.288 | 0.01634 | -0.048 | 17.599
0.5 | 0.349 | 0.01652 | -0.049 | 21.099
1 | 0.409 | 0.01684 | -0.05 | 24.289
1.5 | 0.47 | 0.01721 | -0.051 | 27.279
2 | 0.53 | 0.01761 | -0.052 | 30.062
2.5 | 0.589 | 0.01807 | -0.052 | 32.61
3 | 0.649 | 0.01842 | -0.053 | 35.209
3.5 | 0.708 | 0.01898 | -0.054 | 37.286
4 | 0.762 | 0.01963 | -0.055 | 38.842
4.5 | 0.819 | 0.02038 | -0.055 | 40.195
5 | 0.876 | 0.02121 | -0.056 | 41.299
5.5 | 0.931 | 0.02212 | -0.057 | 42.083
6 | 0.985 | 0.02313 | -0.057 | 42.597
6.5 | 1.038 | 0.02368 | -0.058 | 43.85
7 | 1.089 | 0.02496 | -0.059 | 43.624
7.5 | 1.138 | 0.02635 | -0.059 | 43.194
8 | 1.219 | 0.02948 | -0.062 | 41.362
8.5 | 1.266 | 0.03214 | -0.063 | 39.397
9 | 1.31 | 0.03496 | -0.064 | 37.474
9.5 | 1.352 | 0.03704 | -0.064 | 36.494
10 | 1.39 | 0.03924 | -0.065 | 35.431
10.5 | 1.425 | 0.04194 | -0.066 | 33.985
11 | 1.455 | 0.04456 | -0.066 | 32.662
11.5 | 1.478 | 0.04789 | -0.067 | 30.866
12 | 1.496 | 0.05097 | -0.067 | 29.344
12.5 | 1.343 | 0.09241 | -0.047 | 14.535
13 | 1.329 | 0.10451 | -0.035 | 12.721
13.5 | 1.333 | 0.11248 | -0.033 | 11.851
14 | 1.333 | 0.12071 | -0.032 | 11.041
14.5 | 1.327 | 0.12889 | -0.03 | 10.296
15 | 1.317 | 0.14 | -0.03 | 9.405
15.5 | 1.301 | 0.149 | -0.03 | 8.731
16 | 1.279 | 0.15992 | -0.03 | 8
16.5 | 1.253 | 0.17049 | -0.03 | 7.348
17 | 1.221 | 0.18411 | -0.031 | 6.63

## 14. Re 100k Mach 0.25 (2)
BIGFOIL.COM POLAR EXPORT
GA 37-317
GA 37-317 |  |  |  | Cl Max: | 1.213 | at alpha= | 15.5 | deg
XFOIL ncrit=9 |  |  |  | L/D Max: | 27.5401 | at alpha= | 10.5 | deg
Re: | 100000 |  |  | Cd Min: | 0.24246 | at alpha= | 20 | deg
Mach: | 0.25 |  |  | Cl=0 at alpha= | 1.1057 | deg
|  |  |  | @ Cl=0.1, Cd= | 0.043331
|  |  |  | @ Cl=0.4, Cd= | 0.052855
|  |  |  | @ Cl=0.6, Cd= | 0.056979
alpha (deg) | Cl | Cd | Cm | Cl/Cd
-20 | -0.5864 | 0.23552 | 0.0187 | -2.4898
-19.5 | -0.5625 | 0.22635 | 0.0155 | -2.4851
-19 | -0.5391 | 0.21938 | 0.0125 | -2.4574
-18.5 | -0.5228 | 0.2136 | 0.0076 | -2.4476
-18 | -0.5206 | 0.20992 | 0.0006 | -2.48
-17.5 | -0.4847 | 0.20003 | -0.0003 | -2.4231
-17 | -0.4725 | 0.19477 | -0.0056 | -2.4259
-16.5 | -0.4628 | 0.1882 | -0.0109 | -2.4591
-16 | -0.4321 | 0.18026 | -0.0125 | -2.3971
-15.5 | -0.4314 | 0.17581 | -0.0189 | -2.4538
-15 | -0.4069 | 0.16686 | -0.0217 | -2.4386
-14.5 | -0.3853 | 0.16032 | -0.0247 | -2.4033
-14 | -0.3821 | 0.15344 | -0.0301 | -2.4902
-13.5 | -0.3555 | 0.14644 | -0.0324 | -2.4276
-13 | -0.3567 | 0.13923 | -0.0383 | -2.5619
-12.5 | -0.3316 | 0.13251 | -0.041 | -2.5025
-12 | -0.3207 | 0.12508 | -0.0453 | -2.564
-11.5 | -0.3704 | 0.12079 | -0.0539 | -3.0665
-11 | -0.3334 | 0.11408 | -0.0553 | -2.9225
-10 | -0.2477 | 0.09556 | -0.071 | -2.5921
-9.5 | -0.43 | 0.05838 | -0.1052 | -7.3655
-9 | -0.4777 | 0.0519 | -0.1008 | -9.2042
-8.5 | -0.4865 | 0.04713 | -0.0958 | -10.3225
-8 | -0.4735 | 0.04255 | -0.0918 | -11.1281
-7.5 | -0.4522 | 0.03893 | -0.0878 | -11.6157
-7 | -0.417 | 0.03596 | -0.0845 | -11.5962
-6.5 | -0.3725 | 0.03282 | -0.083 | -11.3498
-6 | -0.3252 | 0.03102 | -0.0813 | -10.4836
-5.5 | -0.2739 | 0.02904 | -0.08 | -9.4318
-5 | -0.2448 | 0.02826 | -0.076 | -8.6624
-4.5 | -0.2156 | 0.02668 | -0.0715 | -8.081
-4 | -0.235 | 0.0255 | -0.0614 | -9.2157
-3.5 | -0.2031 | 0.02737 | -0.0548 | -7.4205
-3 | -0.174 | 0.02915 | -0.0488 | -5.9691
-2.5 | -0.1422 | 0.0321 | -0.0394 | -4.4299
-2 | -0.1451 | 0.0338 | -0.0304 | -4.2929
-1.5 | -0.0836 | 0.03408 | -0.0309 | -2.4531
-1 | -0.1167 | 0.03569 | -0.0209 | -3.2698
-0.5 | -0.0833 | 0.03658 | -0.0187 | -2.2772
0 | -0.0356 | 0.03741 | -0.0181 | -0.95162
0.5 | -0.0385 | 0.03894 | -0.0123 | -0.9887
1 | -0.0123 | 0.04009 | -0.0095 | -0.30681
1.5 | 0.0459 | 0.04107 | -0.0103 | 1.1176
2 | 0.0674 | 0.04289 | -0.0094 | 1.5715
2.5 | 0.1858 | 0.04449 | -0.0204 | 4.1762
3 | 0.2601 | 0.04753 | -0.0314 | 5.4723
3.5 | 0.2722 | 0.04841 | -0.029 | 5.6228
4 | 0.3395 | 0.04949 | -0.0313 | 6.86
4.5 | 0.3648 | 0.05144 | -0.0301 | 7.0918
5 | 0.4066 | 0.05312 | -0.0299 | 7.6544
5.5 | 0.4525 | 0.05467 | -0.0298 | 8.2769
6 | 0.5038 | 0.05589 | -0.0296 | 9.0141
6.5 | 0.559 | 0.05673 | -0.0294 | 9.8537
7 | 0.6166 | 0.05708 | -0.0289 | 10.8024
8 | 0.7012 | 0.05815 | -0.0256 | 12.0585
9 | 0.8431 | 0.05307 | -0.0221 | 15.8866
9.5 | 0.9 | 0.05057 | -0.0194 | 17.7971
10 | 1.0134 | 0.04144 | -0.0163 | 24.4546
10.5 | 1.0658 | 0.0387 | -0.0125 | 27.5401
11 | 1.0812 | 0.04033 | -0.0081 | 26.8088
11.5 | 1.0822 | 0.04431 | -0.0047 | 24.4234
12 | 1.0914 | 0.04824 | -0.0022 | 22.6244
12.5 | 1.1124 | 0.05165 | 0 | 21.5373
13 | 1.1352 | 0.0554 | 0.0017 | 20.491
13.5 | 1.1628 | 0.05912 | 0.0031 | 19.6685
14 | 1.1872 | 0.06357 | 0.0042 | 18.6755
14.5 | 1.2098 | 0.06859 | 0.0051 | 17.6381
15 | 1.1999 | 0.07608 | 0.005 | 15.7716
15.5 | 1.213 | 0.08245 | 0.0049 | 14.7119
16 | 1.1671 | 0.09419 | 0.0018 | 12.3909
16.5 | 1.1111 | 0.10901 | -0.0043 | 10.1926
17 | 1.0439 | 0.12821 | -0.0147 | 8.1421
17.5 | 0.8788 | 0.1824 | -0.0475 | 4.818
18.5 | 0.8497 | 0.21804 | -0.0688 | 3.897
19 | 0.8832 | 0.22811 | -0.0698 | 3.8718
19.5 | 0.8744 | 0.23274 | -0.0779 | 3.757
20 | 0.9075 | 0.24246 | -0.0788 | 3.7429

## 15. Re 100k Mach 0.50 (1)
BIGFOIL.COM POLAR EXPORT
GA 37-317
GA 37-317 |  |  |  | Cl Max: | 1.361 | at alpha= | 9 | deg
JavaFoil+Calcfoil stall+Eppler ext transition |  |  |  | L/D Max: | 39.066 | at alpha= | 5.5 | deg
Re: | 100000 |  |  | Cd Min: | 0.01597 | at alpha= | -1 | deg
Mach: | 0.5 |  |  | Cl=0 at alpha= | -2.3429 | deg
|  |  |  | @ Cl=0.1, Cd= | 0.016059
|  |  |  | @ Cl=0.4, Cd= | 0.018467
|  |  |  | @ Cl=0.6, Cd= | 0.019974
alpha (deg) | Cl | Cd | Cm | Cl/Cd
-20 | -0.997 | 0.35946 | -0.01 | -2.772
-19.5 | -0.969 | 0.3492 | -0.01 | -2.776
-19 | -0.942 | 0.34302 | -0.011 | -2.747
-18.5 | -0.915 | 0.3514 | -0.011 | -2.604
-18 | -0.885 | 0.30428 | -0.011 | -2.909
-17.5 | -0.856 | 0.29593 | -0.011 | -2.892
-17 | -0.828 | 0.29617 | -0.011 | -2.796
-16.5 | -0.801 | 0.28777 | -0.012 | -2.782
-16 | -0.773 | 0.28576 | -0.012 | -2.706
-15.5 | -0.746 | 0.25288 | -0.013 | -2.948
-15 | -0.718 | 0.2566 | -0.013 | -2.798
-14.5 | -0.69 | 0.2543 | -0.013 | -2.714
-14 | -0.662 | 0.25484 | -0.014 | -2.599
-13.5 | -0.634 | 0.24933 | -0.014 | -2.545
-13 | -0.605 | 0.21701 | -0.014 | -2.788
-12.5 | -0.577 | 0.21088 | -0.014 | -2.735
-12 | -0.549 | 0.33765 | -0.014 | -1.625
-11.5 | -0.521 | 0.2099 | -0.014 | -2.481
-11 | -0.493 | 0.20699 | -0.015 | -2.38
-10.5 | -0.465 | 0.17929 | -0.015 | -2.591
-10 | -0.436 | 0.1734 | -0.015 | -2.516
-9.5 | -0.408 | 0.15433 | -0.015 | -2.641
-9 | -0.379 | 0.14069 | -0.015 | -2.697
-8.5 | -0.351 | 0.14017 | -0.015 | -2.505
-8 | -0.379 | 0.08236 | -0.015 | -4.596
-7.5 | -0.475 | 0.0726 | -0.016 | -6.539
-7 | -0.465 | 0.06214 | -0.016 | -7.475
-6.5 | -0.434 | 0.05679 | -0.017 | -7.645
-6 | -0.394 | 0.0518 | -0.018 | -7.601
-5.5 | -0.347 | 0.0477 | -0.019 | -7.28
-5 | -0.297 | 0.04497 | -0.02 | -6.603
-4.5 | -0.244 | 0.04209 | -0.021 | -5.8
-4 | -0.189 | 0.04006 | -0.022 | -4.72
-3.5 | -0.161 | 0.01872 | -0.046 | -8.598
-3 | -0.092 | 0.0182 | -0.047 | -5.067
-2.5 | -0.022 | 0.01657 | -0.047 | -1.324
-2 | 0.048 | 0.0162 | -0.049 | 2.938
-1.5 | 0.118 | 0.01601 | -0.05 | 7.397
-1 | 0.19 | 0.01597 | -0.051 | 11.893
-0.5 | 0.262 | 0.016 | -0.052 | 16.405
0 | 0.319 | 0.01804 | -0.053 | 17.674
0.5 | 0.386 | 0.01839 | -0.054 | 21.006
1 | 0.453 | 0.01876 | -0.055 | 24.168
1.5 | 0.52 | 0.0192 | -0.056 | 27.079
2 | 0.586 | 0.01984 | -0.057 | 29.539
2.5 | 0.652 | 0.02047 | -0.058 | 31.857
3 | 0.718 | 0.02116 | -0.058 | 33.911
3.5 | 0.783 | 0.02189 | -0.059 | 35.749
4 | 0.841 | 0.02274 | -0.06 | 36.987
4.5 | 0.904 | 0.02375 | -0.061 | 38.051
5 | 0.965 | 0.02496 | -0.061 | 38.656
5.5 | 1.024 | 0.02622 | -0.062 | 39.066
6 | 1.081 | 0.02774 | -0.063 | 38.982
6.5 | 1.137 | 0.02928 | -0.064 | 38.832
7 | 1.187 | 0.03114 | -0.064 | 38.124
7.5 | 1.269 | 0.03605 | -0.068 | 35.193
8 | 1.309 | 0.03999 | -0.069 | 32.738
8.5 | 1.342 | 0.04306 | -0.069 | 31.154
9 | 1.361 | 0.04714 | -0.07 | 28.868
9.5 | 1.359 | 0.05172 | -0.071 | 26.28
10 | 1.152 | 0.08414 | -0.03 | 13.693
10.5 | 1.042 | 0.10088 | -0.029 | 10.331
11 | 0.757 | 0.15552 | -0.03 | 4.868
11.5 | 0.785 | 0.16853 | -0.032 | 4.661
12 | 0.814 | 0.22141 | -0.036 | 3.677
12.5 | 0.842 | 0.21907 | -0.036 | 3.844
13 | 0.87 | 0.22506 | -0.037 | 3.864
13.5 | 0.898 | 0.23466 | -0.039 | 3.827
14 | 0.928 | 0.26228 | -0.043 | 3.538

## 16. Re 100k Mach 0.50 (2)
BIGFOIL.COM POLAR EXPORT
GA 37-317
GA 37-317 |  |  |  | Cl Max: | 1.0356 | at alpha= | 11.5 | deg
XFOIL ncrit=9 |  |  |  | L/D Max: | 18.0561 | at alpha= | 10.5 | deg
Re: | 100000 |  |  | Cd Min: | 0.25266 | at alpha= | -20 | deg
Mach: | 0.5 |  |  | Cl=0 at alpha= | 2.0255 | deg
|  |  |  | @ Cl=0.1, Cd= | 0.049679
|  |  |  | @ Cl=0.4, Cd= | 0.059083
|  |  |  | @ Cl=0.6, Cd= | 0.066497
alpha (deg) | Cl | Cd | Cm | Cl/Cd
-20 | -0.6105 | 0.25266 | 0.0261 | -2.4163
-19.5 | -0.5865 | 0.2452 | 0.0209 | -2.3919
-19 | -0.5754 | 0.24254 | 0.0128 | -2.3724
-18.5 | -0.5426 | 0.23037 | 0.0095 | -2.3553
-18 | -0.5154 | 0.22234 | 0.0052 | -2.3181
-17.5 | -0.5073 | 0.2197 | -0.0029 | -2.3091
-17 | -0.4716 | 0.20759 | -0.0058 | -2.2718
-16.5 | -0.445 | 0.19991 | -0.0102 | -2.226
-16 | -0.447 | 0.19848 | -0.019 | -2.2521
-15.5 | -0.4009 | 0.18487 | -0.0209 | -2.1686
-15 | -0.3816 | 0.17859 | -0.0267 | -2.1367
-14.5 | -0.3574 | 0.17022 | -0.0318 | -2.0996
-14 | -0.3324 | 0.16307 | -0.037 | -2.0384
-13.5 | -0.3153 | 0.15554 | -0.0434 | -2.0271
-13 | -0.1355 | 0.12983 | -0.0722 | -1.0437
-12.5 | -0.1447 | 0.12722 | -0.0775 | -1.1374
-12 | -0.1001 | 0.11863 | -0.0783 | -0.8438
-11.5 | -0.1124 | 0.11401 | -0.0818 | -0.98588
-11 | -0.0863 | 0.1079 | -0.0819 | -0.79981
-10.5 | -0.0797 | 0.10203 | -0.083 | -0.78114
-9.5 | -0.2036 | 0.08078 | -0.1049 | -2.5204
-9 | -0.2216 | 0.07023 | -0.1112 | -3.1553
-8.5 | -0.2664 | 0.0598 | -0.118 | -4.4548
-8 | -0.3141 | 0.05274 | -0.1197 | -5.9556
-7.5 | -0.35 | 0.04856 | -0.1156 | -7.2076
-7 | -0.3729 | 0.04534 | -0.1089 | -8.2245
-6.5 | -0.3693 | 0.04166 | -0.103 | -8.8646
-6 | -0.3581 | 0.03934 | -0.0975 | -9.1027
-5.5 | -0.3331 | 0.03728 | -0.0922 | -8.9351
-5 | -0.2825 | 0.03482 | -0.0893 | -8.1132
-4.5 | -0.258 | 0.03441 | -0.0835 | -7.4978
-4 | -0.225 | 0.03326 | -0.0779 | -6.7649
-3.5 | -0.243 | 0.03385 | -0.0674 | -7.1787
-3 | -0.2458 | 0.03149 | -0.0595 | -7.8057
-2.5 | -0.2577 | 0.0334 | -0.0466 | -7.7156
-2 | -0.2359 | 0.03572 | -0.0377 | -6.6041
-1.5 | -0.189 | 0.03916 | -0.0257 | -4.8264
-1 | -0.2066 | 0.0408 | -0.0152 | -5.0637
-0.5 | -0.1776 | 0.04166 | -0.0116 | -4.2631
0 | -0.1129 | 0.04243 | -0.0123 | -2.6609
0.5 | -0.1075 | 0.04359 | -0.0072 | -2.4662
1 | -0.0741 | 0.04468 | -0.0051 | -1.6585
1.5 | -0.0265 | 0.04581 | -0.0041 | -0.57848
2 | -0.0027 | 0.04712 | -0.0015 | -0.057301
2.5 | 0.0503 | 0.04852 | -0.0014 | 1.0367
3 | 0.1305 | 0.05039 | -0.0067 | 2.5898
3.5 | 0.2285 | 0.05318 | -0.0178 | 4.2967
4 | 0.2767 | 0.05482 | -0.0213 | 5.0474
4.5 | 0.3171 | 0.05639 | -0.0215 | 5.6233
5 | 0.3713 | 0.05824 | -0.0225 | 6.3753
5.5 | 0.4309 | 0.05999 | -0.0232 | 7.1829
6 | 0.45 | 0.0626 | -0.0216 | 7.1885
6.5 | 0.506 | 0.06414 | -0.0215 | 7.889
7 | 0.5604 | 0.06543 | -0.0208 | 8.5649
7.5 | 0.6079 | 0.06671 | -0.0195 | 9.1126
8 | 0.652 | 0.06795 | -0.0179 | 9.5953
8.5 | 0.7358 | 0.06555 | -0.0154 | 11.225
9 | 0.7886 | 0.0649 | -0.0125 | 12.151
9.5 | 0.8602 | 0.06171 | -0.0084 | 13.9394
10 | 0.9493 | 0.05656 | -0.003 | 16.7839
10.5 | 1.005 | 0.05566 | 0.0017 | 18.0561
11 | 1.0235 | 0.05944 | 0.0046 | 17.219
11.5 | 1.0356 | 0.0646 | 0.0064 | 16.031
12 | 1.0345 | 0.07179 | 0.0066 | 14.4101
12.5 | 1.0244 | 0.08046 | 0.0056 | 12.7318
13 | 1.0032 | 0.09105 | 0.0026 | 11.0181
13.5 | 0.9316 | 0.11006 | -0.0077 | 8.4645
14 | 0.8653 | 0.13228 | -0.0211 | 6.5414
14.5 | 0.8524 | 0.14623 | -0.0286 | 5.8292
15 | 0.8326 | 0.16294 | -0.0387 | 5.1099
15.5 | 0.8589 | 0.16901 | -0.0403 | 5.0819
16 | 0.8512 | 0.18406 | -0.0497 | 4.6246
16.5 | 0.8569 | 0.19624 | -0.0568 | 4.3666

## 17. Re 250k Mach 0.00 (1)
BIGFOIL.COM POLAR EXPORT
GA 37-317
GA 37-317 |  |  |  | Cl Max: | 1.604 | at alpha= | 15 | deg
JavaFoil+Calcfoil stall+Eppler ext transition |  |  |  | L/D Max: | 74.212 | at alpha= | 6.5 | deg
Re: | 250000 |  |  | Cd Min: | 0.01009 | at alpha= | -0.5 | deg
Mach: | 0 |  |  | Cl=0 at alpha= | -2.3387 | deg
|  |  |  | @ Cl=0.1, Cd= | 0.010318
|  |  |  | @ Cl=0.4, Cd= | 0.010656
|  |  |  | @ Cl=0.6, Cd= | 0.011451
alpha (deg) | Cl | Cd | Cm | Cl/Cd
-20 | -0.752 | 0.2155 | -0.006 | -3.488
-19.5 | -0.766 | 0.21008 | -0.006 | -3.648
-19 | -0.78 | 0.19815 | -0.007 | -3.938
-18.5 | -0.793 | 0.18563 | -0.007 | -4.272
-18 | -0.805 | 0.17749 | -0.007 | -4.534
-17.5 | -0.815 | 0.16871 | -0.007 | -4.831
-17 | -0.824 | 0.15415 | -0.008 | -5.343
-16.5 | -0.83 | 0.14747 | -0.008 | -5.631
-16 | -0.835 | 0.14008 | -0.008 | -5.96
-15.5 | -0.837 | 0.13364 | -0.009 | -6.265
-15 | -0.837 | 0.12573 | -0.009 | -6.659
-14.5 | -0.835 | 0.11748 | -0.01 | -7.104
-14 | -0.829 | 0.11056 | -0.01 | -7.498
-13.5 | -0.821 | 0.10398 | -0.01 | -7.893
-13 | -0.809 | 0.09882 | -0.011 | -8.189
-12.5 | -0.795 | 0.09317 | -0.011 | -8.529
-12 | -0.777 | 0.08805 | -0.011 | -8.826
-11.5 | -0.756 | 0.08137 | -0.012 | -9.296
-11 | -0.732 | 0.07714 | -0.012 | -9.495
-10.5 | -0.706 | 0.07328 | -0.013 | -9.634
-10 | -0.676 | 0.06826 | -0.013 | -9.906
-9.5 | -0.644 | 0.0641 | -0.014 | -10.048
-9 | -0.609 | 0.05997 | -0.014 | -10.15
-8.5 | -0.571 | 0.05669 | -0.015 | -10.073
-8 | -0.532 | 0.05328 | -0.016 | -9.977
-7.5 | -0.49 | 0.04985 | -0.016 | -9.821
-7 | -0.447 | 0.04654 | -0.017 | -9.607
-6.5 | -0.403 | 0.04387 | -0.018 | -9.18
-6 | -0.435 | 0.01424 | -0.038 | -30.572
-5.5 | -0.38 | 0.01414 | -0.039 | -26.861
-5 | -0.323 | 0.0137 | -0.04 | -23.546
-4.5 | -0.263 | 0.0133 | -0.041 | -19.797
-4 | -0.203 | 0.01316 | -0.042 | -15.428
-3.5 | -0.142 | 0.01313 | -0.043 | -10.836
-3 | -0.081 | 0.01285 | -0.044 | -6.306
-2.5 | -0.02 | 0.01034 | -0.045 | -1.893
-2 | 0.042 | 0.01029 | -0.046 | 4.096
-1.5 | 0.104 | 0.01032 | -0.047 | 10.092
-1 | 0.166 | 0.01037 | -0.048 | 16.014
-0.5 | 0.228 | 0.01009 | -0.048 | 22.602
0 | 0.293 | 0.01013 | -0.049 | 28.881
0.5 | 0.355 | 0.01023 | -0.05 | 34.694
1 | 0.412 | 0.01077 | -0.051 | 38.282
1.5 | 0.472 | 0.01095 | -0.051 | 43.1
2 | 0.531 | 0.01116 | -0.052 | 47.61
2.5 | 0.591 | 0.01144 | -0.053 | 51.635
3 | 0.65 | 0.01151 | -0.054 | 56.491
3.5 | 0.709 | 0.01173 | -0.054 | 60.46
4 | 0.764 | 0.01206 | -0.055 | 63.358
4.5 | 0.821 | 0.01236 | -0.056 | 66.445
5 | 0.878 | 0.01278 | -0.057 | 68.71
5.5 | 0.933 | 0.0133 | -0.057 | 70.185
6 | 0.988 | 0.0138 | -0.058 | 71.601
6.5 | 1.041 | 0.01403 | -0.059 | 74.212
7 | 1.093 | 0.01474 | -0.059 | 74.141
7.5 | 1.143 | 0.01547 | -0.06 | 73.883
8 | 1.192 | 0.01633 | -0.061 | 72.968
8.5 | 1.246 | 0.02361 | -0.062 | 52.779
9 | 1.29 | 0.02637 | -0.062 | 48.921
9.5 | 1.334 | 0.02782 | -0.063 | 47.968
10 | 1.376 | 0.0294 | -0.064 | 46.822
10.5 | 1.416 | 0.0311 | -0.065 | 45.54
11 | 1.452 | 0.03337 | -0.065 | 43.507
11.5 | 1.484 | 0.03545 | -0.066 | 41.866
12 | 1.513 | 0.03753 | -0.066 | 40.325
12.5 | 1.539 | 0.0398 | -0.067 | 38.664
13 | 1.561 | 0.04201 | -0.068 | 37.164
13.5 | 1.579 | 0.04475 | -0.068 | 35.285
14 | 1.593 | 0.04778 | -0.069 | 33.337
14.5 | 1.6 | 0.05158 | -0.069 | 31.017
15 | 1.604 | 0.05552 | -0.069 | 28.895
15.5 | 1.433 | 0.11474 | -0.048 | 12.49
16 | 1.431 | 0.12265 | -0.046 | 11.671
16.5 | 1.427 | 0.13143 | -0.045 | 10.854
17 | 1.413 | 0.14255 | -0.038 | 9.913
17.5 | 1.405 | 0.15118 | -0.035 | 9.296
18 | 1.394 | 0.15839 | -0.034 | 8.802
18.5 | 1.375 | 0.16704 | -0.033 | 8.231
19 | 1.354 | 0.17542 | -0.033 | 7.717
19.5 | 1.331 | 0.18588 | -0.035 | 7.16
20 | 1.304 | 0.19566 | -0.033 | 6.667

## 18. Re 250k Mach 0.00 (2)
BIGFOIL.COM POLAR EXPORT
GA 37-317
GA 37-317 |  |  |  | Cl Max: | 1.3243 | at alpha= | 19.5 | deg
XFOIL ncrit=9 |  |  |  | L/D Max: | 81.6667 | at alpha= | 8.5 | deg
Re: | 250000 |  |  | Cd Min: | 0.14736 | at alpha= | -14.5 | deg
Mach: | 0 |  |  | Cl=0 at alpha= | -2.21 | deg
|  |  |  | @ Cl=0.1, Cd= | 0.013255
|  |  |  | @ Cl=0.4, Cd= | 0.013927
|  |  |  | @ Cl=0.6, Cd= | 0.014921
alpha (deg) | Cl | Cd | Cm | Cl/Cd
-14.5 | -0.4182 | 0.14736 | -0.0264 | -2.8379
-14 | -0.3991 | 0.14122 | -0.0291 | -2.8261
-13.5 | -0.4318 | 0.12546 | -0.0427 | -3.4417
-12.5 | -0.3657 | 0.11394 | -0.0489 | -3.2096
-11.5 | -0.3798 | 0.09196 | -0.0625 | -4.1301
-11 | -0.4275 | 0.07554 | -0.0734 | -5.6593
-10.5 | -0.5051 | 0.0627 | -0.08 | -8.0558
-10 | -0.5575 | 0.05669 | -0.0773 | -9.8342
-9.5 | -0.667 | 0.03774 | -0.0642 | -17.6736
-9 | -0.6333 | 0.03309 | -0.0624 | -19.1387
-8.5 | -0.5951 | 0.02938 | -0.0606 | -20.2553
-8 | -0.5466 | 0.02587 | -0.0602 | -21.1287
-7.5 | -0.4978 | 0.02406 | -0.0596 | -20.6899
-7 | -0.4484 | 0.02228 | -0.0586 | -20.1257
-6.5 | -0.3995 | 0.02029 | -0.058 | -19.6895
-6 | -0.3525 | 0.01921 | -0.0568 | -18.3498
-5.5 | -0.3094 | 0.01776 | -0.0554 | -17.4212
-5 | -0.2652 | 0.01664 | -0.0539 | -15.9375
-4.5 | -0.2193 | 0.01561 | -0.0528 | -14.0487
-4 | -0.192 | 0.01263 | -0.05 | -15.2019
-3.5 | -0.1398 | 0.01263 | -0.0493 | -11.0689
-3 | -0.0853 | 0.01271 | -0.0489 | -6.7113
-2.5 | -0.0308 | 0.01291 | -0.0482 | -2.3857
-2 | 0.0223 | 0.01327 | -0.0474 | 1.6805
-1.5 | 0.0794 | 0.01323 | -0.0477 | 6.0015
-1 | 0.1365 | 0.0133 | -0.0482 | 10.2632
-0.5 | 0.1924 | 0.01342 | -0.0486 | 14.3368
0 | 0.2493 | 0.01342 | -0.0489 | 18.5768
0.5 | 0.3057 | 0.01358 | -0.0493 | 22.511
1 | 0.3602 | 0.01382 | -0.0495 | 26.0637
1.5 | 0.416 | 0.01397 | -0.0496 | 29.7781
2 | 0.4714 | 0.01422 | -0.0496 | 33.1505
2.5 | 0.5226 | 0.01464 | -0.0493 | 35.6967
3 | 0.5757 | 0.0148 | -0.0487 | 38.8986
3.5 | 0.628 | 0.01506 | -0.0479 | 41.6999
4 | 0.6742 | 0.01549 | -0.0465 | 43.5249
4.5 | 0.7235 | 0.0156 | -0.045 | 46.3782
5 | 0.7685 | 0.01578 | -0.0429 | 48.7009
5.5 | 0.8318 | 0.01511 | -0.0434 | 55.0496
6 | 0.9037 | 0.01481 | -0.0467 | 61.0196
6.5 | 0.9858 | 0.01469 | -0.0525 | 67.1069
7 | 1.0558 | 0.01453 | -0.0561 | 72.6635
7.5 | 1.0877 | 0.01433 | -0.0521 | 75.9037
8 | 1.1319 | 0.01414 | -0.0504 | 80.0495
8.5 | 1.1711 | 0.01434 | -0.048 | 81.6667
9 | 1.2001 | 0.01489 | -0.0442 | 80.5977
9.5 | 1.1897 | 0.01663 | -0.0349 | 71.5394
10 | 1.1649 | 0.02023 | -0.0265 | 57.5828
10.5 | 1.1465 | 0.02458 | -0.0209 | 46.6436
11 | 1.1379 | 0.02891 | -0.017 | 39.3601
11.5 | 1.1343 | 0.03322 | -0.0142 | 34.1451
12 | 1.1365 | 0.03736 | -0.012 | 30.4202
12.5 | 1.1416 | 0.04157 | -0.0104 | 27.4621
13 | 1.1482 | 0.04584 | -0.0092 | 25.048
13.5 | 1.1575 | 0.05003 | -0.0082 | 23.1361
14 | 1.1691 | 0.05413 | -0.0075 | 21.598
14.5 | 1.181 | 0.05826 | -0.0069 | 20.2712
15 | 1.1967 | 0.06223 | -0.0067 | 19.2303
15.5 | 1.2129 | 0.06606 | -0.0063 | 18.3606
16 | 1.2296 | 0.07002 | -0.0063 | 17.5607
16.5 | 1.2492 | 0.07355 | -0.0059 | 16.9844
17 | 1.263 | 0.07816 | -0.0064 | 16.1592
17.5 | 1.2836 | 0.08172 | -0.0065 | 15.7073
18 | 1.2958 | 0.08669 | -0.0069 | 14.9475
18.5 | 1.3015 | 0.09272 | -0.0083 | 14.0369
19 | 1.3066 | 0.09879 | -0.0102 | 13.226
19.5 | 1.3243 | 0.10302 | -0.0109 | 12.8548
20 | 1.3075 | 0.11277 | -0.0148 | 11.5944

## 19. Re 250k Mach 0.10 (1)
BIGFOIL.COM POLAR EXPORT
GA 37-317
GA 37-317 |  |  |  | Cl Max: | 1.589 | at alpha= | 14.5 | deg
JavaFoil+Calcfoil stall+Eppler ext transition |  |  |  | L/D Max: | 73.725 | at alpha= | 7 | deg
Re: | 250000 |  |  | Cd Min: | 0.0101 | at alpha= | 0 | deg
Mach: | 0.1 |  |  | Cl=0 at alpha= | -2.3387 | deg
|  |  |  | @ Cl=0.1, Cd= | 0.010381
|  |  |  | @ Cl=0.4, Cd= | 0.010648
|  |  |  | @ Cl=0.6, Cd= | 0.011469
alpha (deg) | Cl | Cd | Cm | Cl/Cd
-20 | -0.7 | 0.22606 | -0.006 | -3.098
-19.5 | -0.718 | 0.20936 | -0.006 | -3.431
-19 | -0.736 | 0.20727 | -0.007 | -3.549
-18.5 | -0.752 | 0.19584 | -0.007 | -3.838
-18 | -0.766 | 0.18157 | -0.007 | -4.221
-17.5 | -0.78 | 0.17218 | -0.007 | -4.531
-17 | -0.792 | 0.15797 | -0.008 | -5.013
-16.5 | -0.802 | 0.14997 | -0.008 | -5.348
-16 | -0.81 | 0.14257 | -0.008 | -5.681
-15.5 | -0.815 | 0.13467 | -0.009 | -6.054
-15 | -0.818 | 0.12651 | -0.009 | -6.468
-14.5 | -0.818 | 0.11862 | -0.01 | -6.9
-14 | -0.816 | 0.11454 | -0.01 | -7.121
-13.5 | -0.81 | 0.10684 | -0.01 | -7.578
-13 | -0.801 | 0.09985 | -0.011 | -8.018
-12.5 | -0.788 | 0.09383 | -0.011 | -8.398
-12 | -0.772 | 0.08811 | -0.011 | -8.762
-11.5 | -0.753 | 0.08233 | -0.012 | -9.146
-11 | -0.73 | 0.07838 | -0.012 | -9.318
-10.5 | -0.705 | 0.07305 | -0.013 | -9.649
-10 | -0.676 | 0.06915 | -0.013 | -9.777
-9.5 | -0.645 | 0.06458 | -0.014 | -9.98
-9 | -0.61 | 0.06074 | -0.014 | -10.039
-8.5 | -0.572 | 0.05674 | -0.014 | -10.081
-8 | -0.533 | 0.05355 | -0.016 | -9.953
-7.5 | -0.491 | 0.05009 | -0.016 | -9.805
-7 | -0.449 | 0.04677 | -0.017 | -9.593
-6.5 | -0.404 | 0.044 | -0.018 | -9.189
-6 | -0.437 | 0.01427 | -0.038 | -30.635
-5.5 | -0.381 | 0.01424 | -0.039 | -26.761
-5 | -0.324 | 0.01371 | -0.04 | -23.612
-4.5 | -0.265 | 0.01334 | -0.041 | -19.824
-4 | -0.204 | 0.01319 | -0.042 | -15.473
-3.5 | -0.143 | 0.0132 | -0.043 | -10.829
-3 | -0.081 | 0.01291 | -0.044 | -6.309
-2.5 | -0.02 | 0.01033 | -0.045 | -1.903
-2 | 0.042 | 0.01039 | -0.046 | 4.078
-1.5 | 0.105 | 0.01038 | -0.047 | 10.083
-1 | 0.167 | 0.01039 | -0.048 | 16.072
-0.5 | 0.229 | 0.01011 | -0.049 | 22.681
0 | 0.294 | 0.0101 | -0.05 | 29.103
0.5 | 0.357 | 0.01021 | -0.051 | 34.965
1 | 0.414 | 0.01079 | -0.051 | 38.38
1.5 | 0.474 | 0.01105 | -0.052 | 42.883
2 | 0.534 | 0.01125 | -0.052 | 47.405
2.5 | 0.594 | 0.01146 | -0.053 | 51.794
3 | 0.653 | 0.01155 | -0.054 | 56.565
3.5 | 0.712 | 0.01177 | -0.055 | 60.529
4 | 0.767 | 0.01211 | -0.055 | 63.348
4.5 | 0.825 | 0.01248 | -0.056 | 66.097
5 | 0.882 | 0.01291 | -0.057 | 68.332
5.5 | 0.937 | 0.01338 | -0.058 | 70.013
6 | 0.992 | 0.01394 | -0.058 | 71.163
6.5 | 1.046 | 0.01419 | -0.059 | 73.678
7 | 1.097 | 0.01488 | -0.06 | 73.725
7.5 | 1.147 | 0.01567 | -0.06 | 73.233
8 | 1.196 | 0.01652 | -0.061 | 72.391
8.5 | 1.25 | 0.0239 | -0.062 | 52.324
9 | 1.295 | 0.02664 | -0.063 | 48.597
9.5 | 1.339 | 0.02817 | -0.063 | 47.525
10 | 1.38 | 0.02977 | -0.064 | 46.375
10.5 | 1.42 | 0.03151 | -0.065 | 45.053
11 | 1.455 | 0.03382 | -0.065 | 43.016
11.5 | 1.486 | 0.036 | -0.066 | 41.28
12 | 1.514 | 0.03808 | -0.067 | 39.763
12.5 | 1.539 | 0.04021 | -0.067 | 38.276
13 | 1.559 | 0.04272 | -0.068 | 36.502
13.5 | 1.575 | 0.04554 | -0.068 | 34.585
14 | 1.586 | 0.04869 | -0.069 | 32.585
14.5 | 1.589 | 0.05308 | -0.069 | 29.932
15 | 1.588 | 0.05765 | -0.069 | 27.545
15.5 | 1.418 | 0.11769 | -0.046 | 12.047
16 | 1.41 | 0.12648 | -0.043 | 11.146
16.5 | 1.403 | 0.13531 | -0.041 | 10.372
17 | 1.393 | 0.14431 | -0.037 | 9.652
17.5 | 1.383 | 0.15272 | -0.036 | 9.057
18 | 1.367 | 0.16031 | -0.033 | 8.53
18.5 | 1.345 | 0.17011 | -0.034 | 7.906
19 | 1.32 | 0.17881 | -0.035 | 7.381
19.5 | 1.291 | 0.18808 | -0.033 | 6.863

## 20. Re 250k Mach 0.10 (2)
BIGFOIL.COM POLAR EXPORT
GA 37-317
GA 37-317 |  |  |  | Cl Max: | 1.3078 | at alpha= | 19.5 | deg
XFOIL ncrit=9 |  |  |  | L/D Max: | 81.2863 | at alpha= | 8.5 | deg
Re: | 250000 |  |  | Cd Min: | 0.14821 | at alpha= | -14.5 | deg
Mach: | 0.1 |  |  | Cl=0 at alpha= | -2.2088 | deg
|  |  |  | @ Cl=0.1, Cd= | 0.013325
|  |  |  | @ Cl=0.4, Cd= | 0.013994
|  |  |  | @ Cl=0.6, Cd= | 0.015029
alpha (deg) | Cl | Cd | Cm | Cl/Cd
-14.5 | -0.415 | 0.14821 | -0.0263 | -2.8001
-14 | -0.3962 | 0.14194 | -0.0292 | -2.7913
-13.5 | -0.4254 | 0.12689 | -0.0422 | -3.3525
-13 | -0.3889 | 0.123 | -0.0412 | -3.1618
-12.5 | -0.3593 | 0.11463 | -0.0496 | -3.1344
-12 | -0.3913 | 0.0975 | -0.0624 | -4.0133
-11.5 | -0.3699 | 0.09433 | -0.0611 | -3.9213
-11 | -0.4178 | 0.07744 | -0.0727 | -5.3951
-10.5 | -0.4892 | 0.06429 | -0.0801 | -7.6093
-10 | -0.552 | 0.05796 | -0.078 | -9.5238
-9.5 | -0.6633 | 0.03831 | -0.0658 | -17.314
-9 | -0.6327 | 0.03398 | -0.0635 | -18.6198
-8.5 | -0.5962 | 0.03016 | -0.0615 | -19.7679
-8 | -0.5487 | 0.02631 | -0.061 | -20.8552
-7.5 | -0.4998 | 0.02441 | -0.0604 | -20.4752
-7 | -0.4503 | 0.02254 | -0.0593 | -19.9778
-6.5 | -0.4006 | 0.02049 | -0.0587 | -19.551
-6 | -0.3536 | 0.01937 | -0.0574 | -18.255
-5.5 | -0.3099 | 0.01791 | -0.056 | -17.3032
-5 | -0.2658 | 0.01677 | -0.0544 | -15.8497
-4.5 | -0.2195 | 0.01577 | -0.0534 | -13.9188
-4 | -0.1925 | 0.01271 | -0.0505 | -15.1456
-3.5 | -0.1406 | 0.01269 | -0.0497 | -11.0796
-3 | -0.0858 | 0.01275 | -0.0493 | -6.7294
-2.5 | -0.0311 | 0.01297 | -0.0485 | -2.3978
-2 | 0.0223 | 0.01333 | -0.0476 | 1.6729
-1.5 | 0.0798 | 0.01329 | -0.048 | 6.0045
-1 | 0.137 | 0.01339 | -0.0485 | 10.2315
-0.5 | 0.1933 | 0.01348 | -0.0488 | 14.3398
0 | 0.2508 | 0.01348 | -0.0492 | 18.6053
0.5 | 0.3069 | 0.01368 | -0.0495 | 22.4342
1 | 0.362 | 0.0139 | -0.0497 | 26.0432
1.5 | 0.4183 | 0.01404 | -0.0499 | 29.7934
2 | 0.4731 | 0.01435 | -0.0498 | 32.9686
2.5 | 0.525 | 0.01475 | -0.0495 | 35.5932
3 | 0.5792 | 0.01489 | -0.049 | 38.8986
3.5 | 0.6299 | 0.01523 | -0.048 | 41.3592
4 | 0.6774 | 0.01562 | -0.0467 | 43.3675
4.5 | 0.728 | 0.01572 | -0.0453 | 46.3104
5 | 0.7713 | 0.01595 | -0.0429 | 48.3574
5.5 | 0.8359 | 0.01525 | -0.0434 | 54.8131
6 | 0.9077 | 0.0149 | -0.0466 | 60.9195
6.5 | 0.9902 | 0.01479 | -0.0523 | 66.9506
7 | 1.0602 | 0.01464 | -0.0558 | 72.418
7.5 | 1.0927 | 0.01442 | -0.0518 | 75.7767
8 | 1.1363 | 0.01427 | -0.0499 | 79.6286
8.5 | 1.1754 | 0.01446 | -0.0474 | 81.2863
9 | 1.2007 | 0.0151 | -0.0429 | 79.5166
9.5 | 1.1841 | 0.01713 | -0.033 | 69.1243
10 | 1.1588 | 0.021 | -0.025 | 55.181
10.5 | 1.1413 | 0.02546 | -0.0197 | 44.8272
11 | 1.1317 | 0.02995 | -0.016 | 37.7863
11.5 | 1.13 | 0.03421 | -0.0133 | 33.0313
12 | 1.1307 | 0.03857 | -0.0112 | 29.3155
12.5 | 1.1375 | 0.04273 | -0.0097 | 26.6206
13 | 1.1438 | 0.0471 | -0.0085 | 24.2845
13.5 | 1.1537 | 0.05133 | -0.0076 | 22.4761
14 | 1.1664 | 0.05541 | -0.0069 | 21.0504
14.5 | 1.1794 | 0.05951 | -0.0063 | 19.8185
15 | 1.1943 | 0.0636 | -0.0062 | 18.7783
15.5 | 1.2112 | 0.06746 | -0.0057 | 17.9543
16 | 1.2282 | 0.07145 | -0.0057 | 17.1896
16.5 | 1.2469 | 0.07525 | -0.0054 | 16.5701
17 | 1.2605 | 0.07995 | -0.006 | 15.7661
17.5 | 1.2867 | 0.08283 | -0.0054 | 15.5342
18 | 1.2887 | 0.08939 | -0.0068 | 14.4166
18.5 | 1.2917 | 0.09592 | -0.0085 | 13.4664
19 | 1.2944 | 0.1025 | -0.0107 | 12.6283
19.5 | 1.3078 | 0.1075 | -0.0118 | 12.1656
20 | 1.2844 | 0.11854 | -0.0167 | 10.8352

## 21. Re 250k Mach 0.25 (1)
BIGFOIL.COM POLAR EXPORT
GA 37-317
GA 37-317 |  |  |  | Cl Max: | 1.533 | at alpha= | 13 | deg
JavaFoil+Calcfoil stall+Eppler ext transition |  |  |  | L/D Max: | 71.82 | at alpha= | 6.5 | deg
Re: | 250000 |  |  | Cd Min: | 0.01021 | at alpha= | -0.5 | deg
Mach: | 0.25 |  |  | Cl=0 at alpha= | -2.3438 | deg
|  |  |  | @ Cl=0.1, Cd= | 0.010544
|  |  |  | @ Cl=0.4, Cd= | 0.011069
|  |  |  | @ Cl=0.6, Cd= | 0.01175
alpha (deg) | Cl | Cd | Cm | Cl/Cd
-17.5 | -0.458 | 0.21296 | -0.008 | -2.151
-17 | -0.504 | 0.19576 | -0.008 | -2.576
-16.5 | -0.547 | 0.18427 | -0.008 | -2.967
-16 | -0.586 | 0.16993 | -0.008 | -3.445
-15.5 | -0.62 | 0.15995 | -0.008 | -3.878
-15 | -0.651 | 0.14428 | -0.009 | -4.511
-14.5 | -0.677 | 0.13438 | -0.009 | -5.035
-14 | -0.697 | 0.1222 | -0.01 | -5.707
-13.5 | -0.713 | 0.11463 | -0.01 | -6.219
-13 | -0.723 | 0.10824 | -0.011 | -6.68
-12.5 | -0.728 | 0.10172 | -0.011 | -7.153
-12 | -0.727 | 0.09249 | -0.011 | -7.856
-11.5 | -0.72 | 0.08612 | -0.012 | -8.361
-11 | -0.708 | 0.08214 | -0.012 | -8.623
-10.5 | -0.691 | 0.0757 | -0.013 | -9.132
-10 | -0.669 | 0.0715 | -0.013 | -9.363
-9.5 | -0.643 | 0.06643 | -0.014 | -9.68
-9 | -0.612 | 0.06214 | -0.014 | -9.852
-8.5 | -0.577 | 0.05821 | -0.015 | -9.916
-8 | -0.54 | 0.05456 | -0.016 | -9.892
-7.5 | -0.499 | 0.05072 | -0.016 | -9.844
-7 | -0.457 | 0.0474 | -0.018 | -9.649
-6.5 | -0.413 | 0.04456 | -0.018 | -9.269
-6 | -0.446 | 0.01473 | -0.039 | -30.254
-5.5 | -0.389 | 0.01455 | -0.04 | -26.742
-5 | -0.331 | 0.01408 | -0.041 | -23.491
-4.5 | -0.271 | 0.01356 | -0.042 | -19.996
-4 | -0.209 | 0.01343 | -0.043 | -15.594
-3.5 | -0.147 | 0.0131 | -0.044 | -11.204
-3 | -0.084 | 0.01313 | -0.045 | -6.37
-2.5 | -0.02 | 0.01047 | -0.046 | -1.929
-2 | 0.044 | 0.0105 | -0.047 | 4.145
-1.5 | 0.108 | 0.01055 | -0.048 | 10.199
-1 | 0.172 | 0.01023 | -0.049 | 16.766
-0.5 | 0.235 | 0.01021 | -0.05 | 23.061
0 | 0.298 | 0.0108 | -0.05 | 27.649
0.5 | 0.361 | 0.01095 | -0.051 | 32.952
1 | 0.423 | 0.01114 | -0.052 | 37.921
1.5 | 0.485 | 0.0113 | -0.053 | 42.9
2 | 0.546 | 0.01155 | -0.054 | 47.299
2.5 | 0.608 | 0.01178 | -0.054 | 51.578
3 | 0.669 | 0.01195 | -0.055 | 55.956
3.5 | 0.729 | 0.01221 | -0.056 | 59.756
4 | 0.786 | 0.01256 | -0.057 | 62.54
4.5 | 0.844 | 0.01296 | -0.057 | 65.14
5 | 0.902 | 0.01344 | -0.058 | 67.131
5.5 | 0.959 | 0.01403 | -0.059 | 68.327
6 | 1.014 | 0.01462 | -0.06 | 69.38
6.5 | 1.069 | 0.01488 | -0.06 | 71.82
7 | 1.121 | 0.01567 | -0.061 | 71.519
7.5 | 1.171 | 0.01655 | -0.062 | 70.783
8 | 1.228 | 0.02312 | -0.063 | 53.13
8.5 | 1.275 | 0.0255 | -0.064 | 50.001
9 | 1.318 | 0.02839 | -0.064 | 46.437
9.5 | 1.361 | 0.0301 | -0.065 | 45.205
10 | 1.4 | 0.0319 | -0.066 | 43.876
10.5 | 1.435 | 0.03443 | -0.066 | 41.67
11 | 1.466 | 0.03658 | -0.067 | 40.076
11.5 | 1.491 | 0.03914 | -0.068 | 38.085
12 | 1.511 | 0.04133 | -0.068 | 36.559
12.5 | 1.525 | 0.04423 | -0.069 | 34.488
13 | 1.533 | 0.04747 | -0.069 | 32.296
13.5 | 1.533 | 0.05121 | -0.07 | 29.929
14 | 1.512 | 0.05868 | -0.069 | 25.762
14.5 | 1.333 | 0.11528 | -0.038 | 11.563
15 | 1.319 | 0.12274 | -0.034 | 10.746
15.5 | 1.303 | 0.13122 | -0.034 | 9.93
16 | 1.28 | 0.13786 | -0.03 | 9.282
16.5 | 1.253 | 0.1471 | -0.031 | 8.517
17 | 1.221 | 0.15537 | -0.031 | 7.857
17.5 | 1.184 | 0.17004 | -0.031 | 6.96
18 | 1.138 | 0.18146 | -0.034 | 6.269

## 22. Re 250k Mach 0.25 (2)
BIGFOIL.COM POLAR EXPORT
GA 37-317
GA 37-317 |  |  |  | Cl Max: | 1.2418 | at alpha= | 17.5 | deg
XFOIL ncrit=9 |  |  |  | L/D Max: | 77.4114 | at alpha= | 8 | deg
Re: | 250000 |  |  | Cd Min: | 0.2288 | at alpha= | -20 | deg
Mach: | 0.25 |  |  | Cl=0 at alpha= | -2.2024 | deg
|  |  |  | @ Cl=0.1, Cd= | 0.013752
|  |  |  | @ Cl=0.4, Cd= | 0.014488
|  |  |  | @ Cl=0.6, Cd= | 0.015677
alpha (deg) | Cl | Cd | Cm | Cl/Cd
-20 | -0.5831 | 0.2288 | 0.0205 | -2.5485
-19.5 | -0.5604 | 0.22265 | 0.0175 | -2.517
-19 | -0.5413 | 0.21642 | 0.0135 | -2.5012
-18.5 | -0.5316 | 0.20944 | 0.0069 | -2.5382
-18 | -0.5103 | 0.20213 | 0.0037 | -2.5246
-17.5 | -0.4889 | 0.19604 | 0.0005 | -2.4939
-17 | -0.4722 | 0.18921 | -0.0039 | -2.4956
-16.5 | -0.474 | 0.18078 | -0.0119 | -2.622
-16 | -0.4423 | 0.17441 | -0.0128 | -2.536
-15.5 | -0.4236 | 0.16789 | -0.0164 | -2.5231
-15 | -0.4332 | 0.15781 | -0.0258 | -2.7451
-14.5 | -0.3992 | 0.15227 | -0.026 | -2.6217
-14 | -0.3817 | 0.14535 | -0.03 | -2.6261
-13 | -0.3497 | 0.12694 | -0.0451 | -2.7548
-12.5 | -0.3622 | 0.11486 | -0.0561 | -3.1534
-12 | -0.3537 | 0.10706 | -0.0573 | -3.3038
-11.5 | -0.3354 | 0.10258 | -0.0572 | -3.2696
-10.5 | -0.3825 | 0.07738 | -0.0727 | -4.9431
-10 | -0.4304 | 0.0652 | -0.0806 | -6.6012
-9.5 | -0.582 | 0.04606 | -0.0784 | -12.6357
-8.5 | -0.594 | 0.03366 | -0.0677 | -17.6471
-8 | -0.5556 | 0.02918 | -0.0659 | -19.0404
-7.5 | -0.5087 | 0.02649 | -0.0648 | -19.2035
-7 | -0.4592 | 0.02411 | -0.0636 | -19.046
-6.5 | -0.4072 | 0.02184 | -0.0625 | -18.6447
-6 | -0.3577 | 0.02028 | -0.0614 | -17.6381
-5.5 | -0.312 | 0.01873 | -0.0596 | -16.6578
-5 | -0.2655 | 0.0177 | -0.058 | -15
-4.5 | -0.2218 | 0.0164 | -0.0562 | -13.5244
-4 | -0.1798 | 0.0148 | -0.0544 | -12.1486
-3.5 | -0.1453 | 0.01295 | -0.0517 | -11.2201
-3 | -0.0889 | 0.01302 | -0.051 | -6.828
-2.5 | -0.0328 | 0.01327 | -0.0504 | -2.4717
-2 | 0.0223 | 0.01366 | -0.0491 | 1.6325
-1.5 | 0.0817 | 0.01372 | -0.0494 | 5.9548
-1 | 0.1394 | 0.01382 | -0.0498 | 10.0868
-0.5 | 0.1984 | 0.01385 | -0.0501 | 14.3249
0 | 0.2572 | 0.01397 | -0.0506 | 18.4109
0.5 | 0.3142 | 0.01421 | -0.0509 | 22.1112
1 | 0.3726 | 0.01436 | -0.0512 | 25.9471
1.5 | 0.4302 | 0.01463 | -0.0513 | 29.4053
2 | 0.4835 | 0.01506 | -0.051 | 32.1049
2.5 | 0.5397 | 0.01528 | -0.0507 | 35.3207
3 | 0.5945 | 0.01562 | -0.0501 | 38.0602
3.5 | 0.6438 | 0.01613 | -0.049 | 39.9132
4 | 0.6974 | 0.01628 | -0.0478 | 42.8378
4.5 | 0.7425 | 0.01683 | -0.0456 | 44.1176
5 | 0.792 | 0.0167 | -0.0433 | 47.4251
5.5 | 0.8473 | 0.01631 | -0.0421 | 51.9497
6 | 0.9242 | 0.01581 | -0.0452 | 58.4567
6.5 | 1.014 | 0.01543 | -0.0511 | 65.7161
7 | 1.0868 | 0.0152 | -0.0543 | 71.5
7.5 | 1.1156 | 0.01504 | -0.0494 | 74.1755
8 | 1.1573 | 0.01495 | -0.0465 | 77.4114
8.5 | 1.1863 | 0.0154 | -0.042 | 77.0325
9 | 1.1822 | 0.0168 | -0.0332 | 70.369
9.5 | 1.1539 | 0.02058 | -0.0245 | 56.069
10 | 1.1288 | 0.02545 | -0.0185 | 44.3536
10.5 | 1.1137 | 0.03038 | -0.0143 | 36.659
11 | 1.1077 | 0.03507 | -0.0114 | 31.5854
11.5 | 1.108 | 0.03967 | -0.0093 | 27.9304
12 | 1.111 | 0.04436 | -0.0077 | 25.0451
12.5 | 1.1181 | 0.0489 | -0.0064 | 22.865
13 | 1.1278 | 0.05338 | -0.0055 | 21.1278
13.5 | 1.1393 | 0.05782 | -0.0047 | 19.7043
14 | 1.1529 | 0.06215 | -0.0041 | 18.5503
14.5 | 1.1701 | 0.06634 | -0.0037 | 17.6379
15 | 1.1862 | 0.07058 | -0.0032 | 16.8065
15.5 | 1.2022 | 0.07515 | -0.0032 | 15.9973
16 | 1.2204 | 0.07938 | -0.0028 | 15.3741
16.5 | 1.2277 | 0.08542 | -0.0037 | 14.3725
17 | 1.237 | 0.09125 | -0.0048 | 13.5562
17.5 | 1.2418 | 0.0978 | -0.006 | 12.6973
18 | 1.2241 | 0.10815 | -0.01 | 11.3185
18.5 | 1.2007 | 0.11988 | -0.0155 | 10.0158
19 | 1.1692 | 0.13372 | -0.0232 | 8.7436
19.5 | 1.1148 | 0.15342 | -0.0358 | 7.2663
20 | 0.955 | 0.20767 | -0.0684 | 4.5986

## 23. Re 250k Mach 0.50 (1)
BIGFOIL.COM POLAR EXPORT
GA 37-317
GA 37-317 |  |  |  | Cl Max: | 1.369 | at alpha= | 9 | deg
JavaFoil+Calcfoil stall+Eppler ext transition |  |  |  | L/D Max: | 61.909 | at alpha= | 5.5 | deg
Re: | 250000 |  |  | Cd Min: | 0.01113 | at alpha= | -1.5 | deg
Mach: | 0.5 |  |  | Cl=0 at alpha= | -2.3403 | deg
|  |  |  | @ Cl=0.1, Cd= | 0.011133
|  |  |  | @ Cl=0.4, Cd= | 0.012178
|  |  |  | @ Cl=0.6, Cd= | 0.013104
alpha (deg) | Cl | Cd | Cm | Cl/Cd
-20 | -0.997 | 0.2762 | -0.01 | -3.609
-19.5 | -0.969 | 0.26366 | -0.01 | -3.677
-19 | -0.942 | 0.25757 | -0.011 | -3.659
-18.5 | -0.915 | 0.26385 | -0.011 | -3.468
-18 | -0.887 | 0.24283 | -0.012 | -3.655
-17.5 | -0.857 | 0.234 | -0.011 | -3.661
-17 | -0.829 | 0.22722 | -0.012 | -3.646
-16.5 | -0.801 | 0.2248 | -0.012 | -3.563
-16 | -0.773 | 0.2101 | -0.012 | -3.681
-15.5 | -0.746 | 0.19714 | -0.013 | -3.783
-15 | -0.718 | 0.19606 | -0.013 | -3.662
-14.5 | -0.69 | 0.19317 | -0.014 | -3.573
-14 | -0.662 | 0.19184 | -0.014 | -3.453
-13.5 | -0.635 | 0.1813 | -0.014 | -3.5
-13 | -0.605 | 0.16943 | -0.014 | -3.573
-12.5 | -0.577 | 0.15989 | -0.014 | -3.608
-12 | -0.549 | 0.23174 | -0.014 | -2.368
-11.5 | -0.521 | 0.15595 | -0.014 | -3.339
-11 | -0.493 | 0.15302 | -0.015 | -3.22
-10.5 | -0.465 | 0.13843 | -0.015 | -3.356
-10 | -0.436 | 0.13297 | -0.016 | -3.282
-9.5 | -0.408 | 0.11607 | -0.015 | -3.513
-9 | -0.379 | 0.10945 | -0.016 | -3.467
-8.5 | -0.351 | 0.10654 | -0.016 | -3.296
-8 | -0.379 | 0.06892 | -0.016 | -5.493
-7.5 | -0.475 | 0.0623 | -0.016 | -7.622
-7 | -0.465 | 0.05397 | -0.017 | -8.609
-6.5 | -0.434 | 0.04906 | -0.018 | -8.852
-6 | -0.394 | 0.04535 | -0.019 | -8.687
-5.5 | -0.348 | 0.04188 | -0.02 | -8.303
-5 | -0.298 | 0.03925 | -0.022 | -7.582
-4.5 | -0.296 | 0.01473 | -0.047 | -20.102
-4 | -0.23 | 0.01469 | -0.048 | -15.65
-3.5 | -0.162 | 0.01412 | -0.049 | -11.48
-3 | -0.093 | 0.0142 | -0.05 | -6.547
-2.5 | -0.023 | 0.01118 | -0.051 | -2.016
-2 | 0.049 | 0.01114 | -0.052 | 4.362
-1.5 | 0.12 | 0.01113 | -0.052 | 10.803
-1 | 0.192 | 0.01127 | -0.053 | 17.016
-0.5 | 0.263 | 0.01133 | -0.054 | 23.241
0 | 0.328 | 0.01192 | -0.055 | 27.553
0.5 | 0.398 | 0.01217 | -0.056 | 32.661
1 | 0.466 | 0.01245 | -0.057 | 37.463
1.5 | 0.535 | 0.01276 | -0.058 | 41.91
2 | 0.603 | 0.01312 | -0.059 | 45.937
2.5 | 0.67 | 0.01352 | -0.06 | 49.601
3 | 0.738 | 0.01395 | -0.061 | 52.861
3.5 | 0.804 | 0.01432 | -0.061 | 56.168
4 | 0.864 | 0.0148 | -0.062 | 58.403
4.5 | 0.928 | 0.01544 | -0.063 | 60.145
5 | 0.991 | 0.01616 | -0.064 | 61.365
5.5 | 1.052 | 0.017 | -0.065 | 61.909
6 | 1.111 | 0.01797 | -0.065 | 61.81
6.5 | 1.167 | 0.01906 | -0.066 | 61.221
7 | 1.218 | 0.02033 | -0.067 | 59.891
7.5 | 1.277 | 0.02887 | -0.068 | 44.23
8 | 1.317 | 0.03283 | -0.069 | 40.123
8.5 | 1.35 | 0.03536 | -0.07 | 38.172
9 | 1.369 | 0.03916 | -0.071 | 34.956
9.5 | 1.369 | 0.04289 | -0.071 | 31.913
10 | 1.332 | 0.04703 | -0.072 | 28.318
10.5 | 1.042 | 0.0846 | -0.03 | 12.32
11 | 0.757 | 0.12269 | -0.03 | 6.172
11.5 | 0.786 | 0.12959 | -0.033 | 6.062
12 | 0.814 | 0.16505 | -0.036 | 4.933
12.5 | 0.842 | 0.16193 | -0.036 | 5.2
13 | 0.87 | 0.17129 | -0.037 | 5.077
13.5 | 0.899 | 0.18251 | -0.04 | 4.925
14 | 0.928 | 0.19532 | -0.043 | 4.752

## 24. Re 250k Mach 0.50 (2)
BIGFOIL.COM POLAR EXPORT
GA 37-317
GA 37-317 |  |  |  | Cl Max: | 1.1024 | at alpha= | 8.5 | deg
XFOIL ncrit=9 |  |  |  | L/D Max: | 49.4295 | at alpha= | 7.5 | deg
Re: | 250000 |  |  | Cd Min: | 0.25043 | at alpha= | -20 | deg
Mach: | 0.5 |  |  | Cl=0 at alpha= | -2.1526 | deg
|  |  |  | @ Cl=0.1, Cd= | 0.015904
|  |  |  | @ Cl=0.4, Cd= | 0.017247
|  |  |  | @ Cl=0.6, Cd= | 0.020981
alpha (deg) | Cl | Cd | Cm | Cl/Cd
-20 | -0.613 | 0.25043 | 0.0283 | -2.4478
-19.5 | -0.5895 | 0.24277 | 0.023 | -2.4282
-19 | -0.5725 | 0.23535 | 0.0157 | -2.4325
-18.5 | -0.5465 | 0.22672 | 0.0115 | -2.4105
-18 | -0.5201 | 0.21937 | 0.0074 | -2.3709
-17.5 | -0.4988 | 0.21162 | 0.0014 | -2.3571
-17 | -0.4825 | 0.20365 | -0.0053 | -2.3693
-16.5 | -0.4521 | 0.19579 | -0.0086 | -2.3091
-16 | -0.4277 | 0.18825 | -0.0137 | -2.272
-15.5 | -0.4258 | 0.18067 | -0.024 | -2.3568
-15 | -0.382 | 0.17199 | -0.0257 | -2.2211
-14.5 | -0.3485 | 0.16358 | -0.035 | -2.1305
-14 | -0.3481 | 0.15549 | -0.0411 | -2.2387
-13.5 | -0.3196 | 0.14895 | -0.041 | -2.1457
-13 | -0.306 | 0.14192 | -0.0443 | -2.1561
-12.5 | -0.3077 | 0.13282 | -0.0507 | -2.3167
-12 | -0.2793 | 0.12682 | -0.0512 | -2.2023
-11.5 | -0.2981 | 0.11675 | -0.0606 | -2.5533
-11 | -0.2643 | 0.1106 | -0.0597 | -2.3897
-10.5 | -0.2529 | 0.1032 | -0.063 | -2.4506
-10 | -0.307 | 0.07817 | -0.0798 | -3.9273
-9.5 | -0.3131 | 0.06909 | -0.0844 | -4.5318
-9 | -0.3447 | 0.0578 | -0.0921 | -5.9637
-8.5 | -0.3781 | 0.04899 | -0.0961 | -7.7179
-8 | -0.4046 | 0.04222 | -0.0967 | -9.5831
-7.5 | -0.4281 | 0.03694 | -0.093 | -11.5891
-7 | -0.4363 | 0.03288 | -0.0869 | -13.2695
-6.5 | -0.4148 | 0.02895 | -0.0822 | -14.3282
-6 | -0.3688 | 0.02538 | -0.0797 | -14.5311
-5.5 | -0.315 | 0.02301 | -0.0771 | -13.6897
-5 | -0.2618 | 0.02096 | -0.0747 | -12.4905
-4.5 | -0.2147 | 0.01953 | -0.0713 | -10.9933
-4 | -0.1732 | 0.01825 | -0.0678 | -9.4904
-3.5 | -0.1302 | 0.01688 | -0.0646 | -7.7133
-3 | -0.1041 | 0.0144 | -0.0597 | -7.2292
-2.5 | -0.0437 | 0.01479 | -0.0581 | -2.9547
-2 | 0.0192 | 0.01526 | -0.0562 | 1.2582
-1.5 | 0.081 | 0.01585 | -0.0549 | 5.1104
-1 | 0.1448 | 0.01603 | -0.0548 | 9.0331
-0.5 | 0.2121 | 0.01607 | -0.055 | 13.1985
0 | 0.2706 | 0.01668 | -0.0548 | 16.223
0.5 | 0.3319 | 0.01708 | -0.0545 | 19.4321
1 | 0.3994 | 0.01723 | -0.0549 | 23.1805
1.5 | 0.4448 | 0.01848 | -0.0531 | 24.0693
2 | 0.5055 | 0.01893 | -0.0526 | 26.7036
2.5 | 0.5605 | 0.01967 | -0.0512 | 28.4952
3 | 0.5987 | 0.02098 | -0.0479 | 28.5367
3.5 | 0.6685 | 0.02105 | -0.0477 | 31.7577
4 | 0.671 | 0.0235 | -0.0401 | 28.5532
4.5 | 0.7331 | 0.02346 | -0.0381 | 31.2489
5.5 | 0.7833 | 0.02525 | -0.0262 | 31.0218
6 | 0.8803 | 0.02444 | -0.0305 | 36.0188
6.5 | 0.9482 | 0.02361 | -0.0294 | 40.1609
7 | 1.0082 | 0.02317 | -0.0273 | 43.5132
7.5 | 1.083 | 0.02191 | -0.0256 | 49.4295
8 | 1.0799 | 0.02502 | -0.02 | 43.1615
8.5 | 1.1024 | 0.02691 | -0.0155 | 40.9662
9 | 1.0812 | 0.03189 | -0.0099 | 33.904
9.5 | 1.0598 | 0.03784 | -0.006 | 28.0074
10 | 1.0504 | 0.04363 | -0.0035 | 24.0752
10.5 | 1.0485 | 0.04928 | -0.0017 | 21.2764
11 | 1.0529 | 0.0548 | -0.0004 | 19.2135
11.5 | 1.0601 | 0.06036 | 0.0006 | 17.563
12 | 1.0712 | 0.0658 | 0.0015 | 16.2796
12.5 | 1.0832 | 0.07143 | 0.0021 | 15.1645
13 | 1.0935 | 0.07752 | 0.0022 | 14.106
13.5 | 1.0996 | 0.08449 | 0.0016 | 13.0146

## 25. Re 500k Mach 0.00 (1)
BIGFOIL.COM POLAR EXPORT
GA 37-317
GA 37-317 |  |  |  | Cl Max: | 1.623 | at alpha= | 15.5 | deg
JavaFoil+Calcfoil stall+Eppler ext transition |  |  |  | L/D Max: | 106.207 | at alpha= | 7.5 | deg
Re: | 500000 |  |  | Cd Min: | 0.00799 | at alpha= | 0 | deg
Mach: | 0 |  |  | Cl=0 at alpha= | -2.3387 | deg
|  |  |  | @ Cl=0.1, Cd= | 0.0082307
|  |  |  | @ Cl=0.4, Cd= | 0.008179
|  |  |  | @ Cl=0.6, Cd= | 0.0088229
alpha (deg) | Cl | Cd | Cm | Cl/Cd
-20 | -0.752 | 0.19811 | -0.006 | -3.796
-19.5 | -0.767 | 0.18524 | -0.006 | -4.139
-19 | -0.781 | 0.17795 | -0.007 | -4.388
-18.5 | -0.793 | 0.16718 | -0.007 | -4.746
-18 | -0.805 | 0.16224 | -0.007 | -4.963
-17.5 | -0.815 | 0.15224 | -0.008 | -5.356
-17 | -0.824 | 0.14397 | -0.008 | -5.724
-16.5 | -0.831 | 0.13671 | -0.009 | -6.078
-16 | -0.835 | 0.1288 | -0.009 | -6.485
-15.5 | -0.838 | 0.12173 | -0.009 | -6.882
-15 | -0.838 | 0.11595 | -0.01 | -7.225
-14.5 | -0.835 | 0.10899 | -0.01 | -7.663
-14 | -0.83 | 0.10302 | -0.01 | -8.053
-13.5 | -0.822 | 0.09697 | -0.011 | -8.473
-13 | -0.81 | 0.09182 | -0.011 | -8.822
-12.5 | -0.795 | 0.08711 | -0.011 | -9.129
-12 | -0.778 | 0.08221 | -0.012 | -9.465
-11.5 | -0.758 | 0.07744 | -0.013 | -9.788
-11 | -0.733 | 0.07244 | -0.012 | -10.117
-10.5 | -0.708 | 0.06832 | -0.014 | -10.357
-10 | -0.678 | 0.06432 | -0.014 | -10.535
-9.5 | -0.646 | 0.06027 | -0.015 | -10.716
-9 | -0.61 | 0.05674 | -0.016 | -10.756
-8.5 | -0.575 | 0.05221 | -0.018 | -11.02
-8 | -0.644 | 0.01517 | -0.034 | -42.486
-7.5 | -0.596 | 0.01384 | -0.035 | -43.067
-7 | -0.545 | 0.01325 | -0.036 | -41.175
-6.5 | -0.493 | 0.01265 | -0.037 | -38.961
-6 | -0.438 | 0.01218 | -0.038 | -35.967
-5.5 | -0.381 | 0.01205 | -0.039 | -31.663
-5 | -0.323 | 0.01169 | -0.04 | -27.608
-4.5 | -0.263 | 0.01138 | -0.041 | -23.132
-4 | -0.203 | 0.01123 | -0.042 | -18.078
-3.5 | -0.142 | 0.01112 | -0.043 | -12.799
-3 | -0.081 | 0.01083 | -0.044 | -7.483
-2.5 | -0.02 | 0.00821 | -0.045 | -2.384
-2 | 0.042 | 0.00824 | -0.046 | 5.118
-1.5 | 0.104 | 0.00823 | -0.047 | 12.662
-1 | 0.166 | 0.00823 | -0.048 | 20.18
-0.5 | 0.228 | 0.008 | -0.048 | 28.516
0 | 0.293 | 0.00799 | -0.049 | 36.624
0.5 | 0.355 | 0.00815 | -0.05 | 43.579
1 | 0.417 | 0.00819 | -0.051 | 50.958
1.5 | 0.48 | 0.00829 | -0.052 | 57.877
2 | 0.542 | 0.00874 | -0.053 | 62.081
2.5 | 0.605 | 0.00883 | -0.054 | 68.474
3 | 0.667 | 0.00874 | -0.055 | 76.317
3.5 | 0.729 | 0.00882 | -0.056 | 82.654
4 | 0.788 | 0.00899 | -0.057 | 87.644
4.5 | 0.849 | 0.00918 | -0.058 | 92.525
5 | 0.9 | 0.00937 | -0.058 | 96.046
5.5 | 0.953 | 0.00973 | -0.059 | 97.901
6 | 1.008 | 0.01004 | -0.059 | 100.393
6.5 | 1.063 | 0.01012 | -0.06 | 104.991
7 | 1.115 | 0.01055 | -0.061 | 105.736
7.5 | 1.167 | 0.01099 | -0.062 | 106.207
8 | 1.217 | 0.01151 | -0.062 | 105.705
8.5 | 1.253 | 0.01997 | -0.062 | 62.75
9 | 1.297 | 0.02264 | -0.063 | 57.277
9.5 | 1.341 | 0.02395 | -0.064 | 56.002
10 | 1.383 | 0.02533 | -0.064 | 54.614
10.5 | 1.423 | 0.02678 | -0.065 | 53.138
11 | 1.459 | 0.02888 | -0.066 | 50.52
11.5 | 1.492 | 0.03072 | -0.066 | 48.564
12 | 1.521 | 0.03243 | -0.067 | 46.912
12.5 | 1.547 | 0.03439 | -0.068 | 44.989
13 | 1.57 | 0.03622 | -0.068 | 43.346
13.5 | 1.589 | 0.0385 | -0.069 | 41.259
14 | 1.604 | 0.04101 | -0.069 | 39.107
14.5 | 1.614 | 0.04382 | -0.07 | 36.833
15 | 1.621 | 0.04656 | -0.07 | 34.82
15.5 | 1.623 | 0.05007 | -0.071 | 32.421
16 | 1.623 | 0.05337 | -0.071 | 30.407
16.5 | 1.618 | 0.05726 | -0.072 | 28.256
17 | 1.607 | 0.0623 | -0.072 | 25.788
17.5 | 1.584 | 0.07047 | -0.071 | 22.482
18 | 1.544 | 0.0843 | -0.069 | 18.309
18.5 | 1.403 | 0.1451 | -0.051 | 9.671
19 | 1.372 | 0.15841 | -0.048 | 8.662
19.5 | 1.349 | 0.16597 | -0.049 | 8.129
20 | 1.315 | 0.17854 | -0.045 | 7.363

## 26. Re 500k Mach 0.00 (2)
BIGFOIL.COM POLAR EXPORT
GA 37-317
GA 37-317 |  |  |  | Cl Max: | 1.3221 | at alpha= | 20 | deg
XFOIL ncrit=9 |  |  |  | L/D Max: | 109.206 | at alpha= | 8 | deg
Re: | 500000 |  |  | Cd Min: | 0.16647 | at alpha= | -16 | deg
Mach: | 0 |  |  | Cl=0 at alpha= | -2.2561 | deg
|  |  |  | @ Cl=0.1, Cd= | 0.0090355
|  |  |  | @ Cl=0.4, Cd= | 0.0091352
|  |  |  | @ Cl=0.6, Cd= | 0.0094745
alpha (deg) | Cl | Cd | Cm | Cl/Cd
-16 | -0.4543 | 0.16647 | -0.0133 | -2.729
-15.5 | -0.4387 | 0.15997 | -0.0168 | -2.7424
-15 | -0.4543 | 0.14435 | -0.0264 | -3.1472
-14.5 | -0.4346 | 0.13926 | -0.0283 | -3.1208
-14 | -0.399 | 0.13195 | -0.0367 | -3.0239
-13.5 | -0.6171 | 0.06924 | -0.0725 | -8.9125
-13 | -0.6651 | 0.05821 | -0.0774 | -11.4259
-12.5 | -0.7092 | 0.04967 | -0.0787 | -14.2782
-12 | -0.7488 | 0.04266 | -0.0765 | -17.5527
-11.5 | -0.7745 | 0.03733 | -0.0716 | -20.7474
-11 | -0.7838 | 0.03304 | -0.0656 | -23.7228
-10.5 | -0.7672 | 0.02924 | -0.0621 | -26.238
-10 | -0.7371 | 0.02659 | -0.0595 | -27.7209
-9.5 | -0.6976 | 0.02377 | -0.0583 | -29.3479
-9 | -0.6542 | 0.02219 | -0.0572 | -29.4817
-8.5 | -0.6094 | 0.02063 | -0.0561 | -29.5395
-8 | -0.5633 | 0.01922 | -0.055 | -29.308
-7.5 | -0.5198 | 0.01758 | -0.0537 | -29.5677
-7 | -0.4737 | 0.01659 | -0.0527 | -28.5533
-6.5 | -0.4257 | 0.0158 | -0.0517 | -26.943
-6 | -0.3817 | 0.01454 | -0.0504 | -26.2517
-5.5 | -0.3329 | 0.01378 | -0.0497 | -24.1582
-5 | -0.2821 | 0.01306 | -0.0492 | -21.6003
-4.5 | -0.2311 | 0.01239 | -0.0488 | -18.6521
-4 | -0.1807 | 0.01143 | -0.0484 | -15.8093
-3.5 | -0.1412 | 0.00917 | -0.0473 | -15.398
-3 | -0.0852 | 0.00904 | -0.0474 | -9.4248
-2.5 | -0.0278 | 0.00898 | -0.0478 | -3.0958
-2 | 0.0292 | 0.00898 | -0.0481 | 3.2517
-1.5 | 0.086 | 0.00905 | -0.0482 | 9.5028
-1 | 0.1441 | 0.00899 | -0.0488 | 16.0289
-0.5 | 0.2022 | 0.00901 | -0.0494 | 22.4417
0 | 0.2604 | 0.00905 | -0.05 | 28.7735
0.5 | 0.3184 | 0.00905 | -0.0506 | 35.1823
1 | 0.3763 | 0.00909 | -0.0512 | 41.3971
1.5 | 0.434 | 0.0092 | -0.0518 | 47.1739
2 | 0.4911 | 0.00924 | -0.0522 | 53.1494
2.5 | 0.5483 | 0.00932 | -0.0527 | 58.8305
3 | 0.6052 | 0.00949 | -0.053 | 63.7724
3.5 | 0.6613 | 0.00957 | -0.0533 | 69.1014
4 | 0.7177 | 0.00969 | -0.0535 | 74.066
4.5 | 0.7721 | 0.00972 | -0.0533 | 79.4342
5 | 0.826 | 0.00971 | -0.0529 | 85.0669
5.5 | 0.8784 | 0.0097 | -0.0524 | 90.5567
6 | 0.9301 | 0.0098 | -0.0517 | 94.9082
6.5 | 0.9793 | 0.00987 | -0.0504 | 99.2199
7 | 1.0239 | 0.00986 | -0.0483 | 103.8438
7.5 | 1.0777 | 0.01 | -0.0483 | 107.77
8 | 1.1423 | 0.01046 | -0.0513 | 109.2065
8.5 | 1.1628 | 0.01187 | -0.0467 | 97.9612
9 | 1.1541 | 0.01406 | -0.0377 | 82.0839
9.5 | 1.1476 | 0.01683 | -0.031 | 68.1878
10 | 1.1478 | 0.01989 | -0.0262 | 57.7074
10.5 | 1.1542 | 0.02294 | -0.0226 | 50.3139
11 | 1.163 | 0.02605 | -0.0197 | 44.6449
11.5 | 1.1731 | 0.02924 | -0.0173 | 40.1197
12 | 1.1844 | 0.03249 | -0.0153 | 36.4543
12.5 | 1.1952 | 0.03597 | -0.0135 | 33.2277
13 | 1.2073 | 0.03955 | -0.0122 | 30.5259
13.5 | 1.2198 | 0.04327 | -0.0111 | 28.1904
14 | 1.2278 | 0.04756 | -0.0102 | 25.8158
14.5 | 1.2437 | 0.05127 | -0.0098 | 24.2579
15 | 1.2501 | 0.05606 | -0.0094 | 22.2993
15.5 | 1.2641 | 0.06023 | -0.0094 | 20.9879
16 | 1.2687 | 0.06554 | -0.0096 | 19.3576
16.5 | 1.2793 | 0.07036 | -0.01 | 18.1822
17 | 1.289 | 0.07545 | -0.0108 | 17.0842
17.5 | 1.293 | 0.08128 | -0.0118 | 15.908
18 | 1.2999 | 0.08698 | -0.0131 | 14.9448
18.5 | 1.3067 | 0.09283 | -0.0147 | 14.0763
19 | 1.3126 | 0.0989 | -0.0166 | 13.272
19.5 | 1.3177 | 0.10503 | -0.0186 | 12.5459
20 | 1.3221 | 0.11129 | -0.0208 | 11.8798

## 27. Re 500k Mach 0.10 (1)
BIGFOIL.COM POLAR EXPORT
GA 37-317
GA 37-317 |  |  |  | Cl Max: | 1.611 | at alpha= | 15 | deg
JavaFoil+Calcfoil stall+Eppler ext transition |  |  |  | L/D Max: | 105.79 | at alpha= | 7.5 | deg
Re: | 500000 |  |  | Cd Min: | 0.00805 | at alpha= | 0 | deg
Mach: | 0.1 |  |  | Cl=0 at alpha= | -2.3387 | deg
|  |  |  | @ Cl=0.1, Cd= | 0.0082168
|  |  |  | @ Cl=0.4, Cd= | 0.0081614
|  |  |  | @ Cl=0.6, Cd= | 0.0088335
alpha (deg) | Cl | Cd | Cm | Cl/Cd
-20 | -0.701 | 0.20033 | -0.006 | -3.498
-19.5 | -0.719 | 0.19227 | -0.007 | -3.738
-19 | -0.736 | 0.18462 | -0.007 | -3.986
-18.5 | -0.752 | 0.17265 | -0.007 | -4.355
-18 | -0.767 | 0.16516 | -0.007 | -4.643
-17.5 | -0.781 | 0.15515 | -0.008 | -5.031
-17 | -0.792 | 0.1454 | -0.008 | -5.45
-16.5 | -0.802 | 0.13667 | -0.008 | -5.872
-16 | -0.81 | 0.13002 | -0.009 | -6.233
-15.5 | -0.816 | 0.12395 | -0.009 | -6.581
-15 | -0.819 | 0.11786 | -0.01 | -6.947
-14.5 | -0.819 | 0.11005 | -0.01 | -7.442
-14 | -0.816 | 0.10436 | -0.01 | -7.82
-13.5 | -0.81 | 0.09802 | -0.011 | -8.267
-13 | -0.802 | 0.09292 | -0.012 | -8.628
-12.5 | -0.788 | 0.08651 | -0.011 | -9.114
-12 | -0.773 | 0.08323 | -0.012 | -9.286
-11.5 | -0.754 | 0.07795 | -0.013 | -9.674
-11 | -0.731 | 0.07372 | -0.013 | -9.913
-10.5 | -0.706 | 0.06881 | -0.014 | -10.264
-10 | -0.677 | 0.06443 | -0.014 | -10.509
-9.5 | -0.646 | 0.06037 | -0.015 | -10.703
-9 | -0.611 | 0.05692 | -0.016 | -10.742
-8.5 | -0.574 | 0.05341 | -0.016 | -10.74
-8 | -0.646 | 0.01525 | -0.034 | -42.344
-7.5 | -0.598 | 0.01393 | -0.035 | -42.914
-7 | -0.547 | 0.01332 | -0.036 | -41.076
-6.5 | -0.494 | 0.01272 | -0.037 | -38.861
-6 | -0.44 | 0.01225 | -0.038 | -35.907
-5.5 | -0.383 | 0.01214 | -0.039 | -31.569
-5 | -0.324 | 0.01175 | -0.04 | -27.594
-4.5 | -0.265 | 0.01139 | -0.041 | -23.231
-4 | -0.204 | 0.01124 | -0.042 | -18.15
-3.5 | -0.143 | 0.01111 | -0.043 | -12.866
-3 | -0.081 | 0.01093 | -0.044 | -7.453
-2.5 | -0.02 | 0.00819 | -0.045 | -2.402
-2 | 0.042 | 0.00818 | -0.046 | 5.181
-1.5 | 0.105 | 0.00822 | -0.047 | 12.744
-1 | 0.167 | 0.0083 | -0.048 | 20.131
-0.5 | 0.229 | 0.00806 | -0.049 | 28.439
0 | 0.294 | 0.00805 | -0.05 | 36.506
0.5 | 0.357 | 0.0081 | -0.051 | 44.066
1 | 0.42 | 0.00819 | -0.052 | 51.243
1.5 | 0.482 | 0.0083 | -0.053 | 58.103
2 | 0.545 | 0.00872 | -0.053 | 62.472
2.5 | 0.608 | 0.00885 | -0.054 | 68.657
3 | 0.67 | 0.00883 | -0.055 | 75.932
3.5 | 0.733 | 0.00892 | -0.056 | 82.186
4 | 0.792 | 0.00903 | -0.057 | 87.746
4.5 | 0.853 | 0.00919 | -0.058 | 92.822
5 | 0.903 | 0.00947 | -0.058 | 95.292
5.5 | 0.956 | 0.00985 | -0.059 | 97.086
6 | 1.012 | 0.01013 | -0.06 | 99.929
6.5 | 1.067 | 0.01019 | -0.06 | 104.654
7 | 1.12 | 0.01061 | -0.061 | 105.544
7.5 | 1.171 | 0.01107 | -0.062 | 105.79
8 | 1.221 | 0.01163 | -0.063 | 105.054
8.5 | 1.257 | 0.02021 | -0.063 | 62.211
9 | 1.301 | 0.0229 | -0.063 | 56.826
9.5 | 1.345 | 0.02423 | -0.064 | 55.528
10 | 1.387 | 0.02562 | -0.065 | 54.145
10.5 | 1.427 | 0.02714 | -0.065 | 52.563
11 | 1.462 | 0.0293 | -0.066 | 49.895
11.5 | 1.494 | 0.03113 | -0.067 | 47.976
12 | 1.522 | 0.03293 | -0.067 | 46.223
12.5 | 1.547 | 0.03473 | -0.068 | 44.552
13 | 1.568 | 0.03684 | -0.068 | 42.562
13.5 | 1.585 | 0.03924 | -0.069 | 40.391
14 | 1.598 | 0.04182 | -0.07 | 38.207
14.5 | 1.606 | 0.04476 | -0.07 | 35.871
15 | 1.611 | 0.04753 | -0.071 | 33.886
15.5 | 1.609 | 0.0515 | -0.071 | 31.237
16 | 1.606 | 0.05456 | -0.071 | 29.427
16.5 | 1.596 | 0.05906 | -0.072 | 27.021
17 | 1.579 | 0.06484 | -0.072 | 24.354
17.5 | 1.548 | 0.07579 | -0.071 | 20.419
18 | 1.404 | 0.13596 | -0.054 | 10.323
18.5 | 1.365 | 0.15156 | -0.049 | 9.004
19 | 1.338 | 0.16024 | -0.049 | 8.35
19.5 | 1.3 | 0.17331 | -0.044 | 7.503
20 | 1.271 | 0.1815 | -0.045 | 7.004

## 28. Re 500k Mach 0.10 (2)
BIGFOIL.COM POLAR EXPORT
GA 37-317
GA 37-317 |  |  |  | Cl Max: | 1.3134 | at alpha= | 20 | deg
XFOIL ncrit=9 |  |  |  | L/D Max: | 108.665 | at alpha= | 8 | deg
Re: | 500000 |  |  | Cd Min: | 0.16725 | at alpha= | -16 | deg
Mach: | 0.1 |  |  | Cl=0 at alpha= | -2.2565 | deg
|  |  |  | @ Cl=0.1, Cd= | 0.0090662
|  |  |  | @ Cl=0.4, Cd= | 0.009177
|  |  |  | @ Cl=0.6, Cd= | 0.0095055
alpha (deg) | Cl | Cd | Cm | Cl/Cd
-16 | -0.4528 | 0.16725 | -0.0132 | -2.7073
-15.5 | -0.437 | 0.16072 | -0.0168 | -2.719
-15 | -0.4515 | 0.14543 | -0.0264 | -3.1046
-14.5 | -0.4317 | 0.14042 | -0.0281 | -3.0743
-14 | -0.395 | 0.13301 | -0.0366 | -2.9697
-13.5 | -0.5895 | 0.07358 | -0.0704 | -8.0117
-13 | -0.6325 | 0.06215 | -0.0761 | -10.177
-12.5 | -0.6767 | 0.05279 | -0.079 | -12.8187
-12 | -0.7175 | 0.04519 | -0.0784 | -15.8774
-11.5 | -0.7474 | 0.03936 | -0.0748 | -18.9888
-11 | -0.7666 | 0.03461 | -0.0687 | -22.1497
-10.5 | -0.7606 | 0.03049 | -0.0641 | -24.9459
-10 | -0.7348 | 0.02735 | -0.0612 | -26.8665
-9.5 | -0.6991 | 0.02443 | -0.0594 | -28.6165
-9 | -0.6558 | 0.02266 | -0.0583 | -28.9409
-8.5 | -0.611 | 0.021 | -0.0571 | -29.0952
-8 | -0.5649 | 0.01949 | -0.056 | -28.9841
-7.5 | -0.5207 | 0.01783 | -0.0546 | -29.2036
-7 | -0.4749 | 0.01677 | -0.0535 | -28.3184
-6.5 | -0.427 | 0.01592 | -0.0525 | -26.8216
-6 | -0.3829 | 0.01466 | -0.0511 | -26.1187
-5.5 | -0.3331 | 0.01396 | -0.0503 | -23.861
-5 | -0.2833 | 0.01313 | -0.0497 | -21.5765
-4.5 | -0.2319 | 0.01249 | -0.0492 | -18.5669
-4 | -0.1808 | 0.01158 | -0.0488 | -15.6131
-3.5 | -0.1418 | 0.00923 | -0.0476 | -15.3629
-3 | -0.0857 | 0.00907 | -0.0477 | -9.4487
-2.5 | -0.0279 | 0.00901 | -0.0481 | -3.0966
-2 | 0.0294 | 0.00902 | -0.0483 | 3.2594
-1.5 | 0.0865 | 0.00908 | -0.0485 | 9.5264
-1 | 0.145 | 0.00902 | -0.0491 | 16.0754
-0.5 | 0.2035 | 0.00906 | -0.0497 | 22.4614
0 | 0.262 | 0.00909 | -0.0503 | 28.8229
0.5 | 0.3203 | 0.00908 | -0.0509 | 35.2753
1 | 0.3786 | 0.00914 | -0.0515 | 41.4223
1.5 | 0.4365 | 0.00924 | -0.052 | 47.2403
2 | 0.4942 | 0.00929 | -0.0525 | 53.197
2.5 | 0.5518 | 0.00937 | -0.0529 | 58.8901
3 | 0.6087 | 0.00953 | -0.0533 | 63.872
3.5 | 0.6653 | 0.00962 | -0.0535 | 69.158
4 | 0.7223 | 0.00975 | -0.0538 | 74.0821
4.5 | 0.7769 | 0.00978 | -0.0536 | 79.4376
5 | 0.8311 | 0.00976 | -0.0532 | 85.1537
5.5 | 0.884 | 0.00976 | -0.0526 | 90.5738
6 | 0.9357 | 0.00985 | -0.0518 | 94.9949
6.5 | 0.9854 | 0.00993 | -0.0505 | 99.2346
7 | 1.03 | 0.00992 | -0.0483 | 103.8306
7.5 | 1.0834 | 0.01008 | -0.0481 | 107.4802
8 | 1.1475 | 0.01056 | -0.0509 | 108.6648
8.5 | 1.1629 | 0.01214 | -0.0454 | 95.7908
9 | 1.1503 | 0.01447 | -0.0361 | 79.4955
9.5 | 1.1447 | 0.01738 | -0.0297 | 65.8631
10 | 1.1452 | 0.02054 | -0.0251 | 55.7546
10.5 | 1.1507 | 0.02372 | -0.0216 | 48.5118
11 | 1.1597 | 0.02689 | -0.0188 | 43.1276
11.5 | 1.1687 | 0.03024 | -0.0164 | 38.6475
12 | 1.1807 | 0.03351 | -0.0144 | 35.2343
12.5 | 1.1907 | 0.03717 | -0.0127 | 32.0339
13 | 1.203 | 0.04082 | -0.0114 | 29.4708
13.5 | 1.2162 | 0.04456 | -0.0104 | 27.2935
14 | 1.2253 | 0.04885 | -0.0096 | 25.0829
14.5 | 1.2393 | 0.05284 | -0.0092 | 23.4538
15 | 1.2468 | 0.05761 | -0.0089 | 21.6421
15.5 | 1.2595 | 0.06204 | -0.0089 | 20.3014
16 | 1.2616 | 0.0677 | -0.0092 | 18.6352
16.5 | 1.2743 | 0.07244 | -0.0097 | 17.5911
17 | 1.2831 | 0.07774 | -0.0106 | 16.505
17.5 | 1.2855 | 0.08376 | -0.0115 | 15.3474
18 | 1.2943 | 0.08947 | -0.013 | 14.4663
18.5 | 1.3007 | 0.09549 | -0.0147 | 13.6213
19 | 1.3063 | 0.10171 | -0.0167 | 12.8434
19.5 | 1.3116 | 0.10764 | -0.0185 | 12.1851
20 | 1.3134 | 0.11477 | -0.0214 | 11.4438

## 29. Re 500k Mach 0.25 (1)
BIGFOIL.COM POLAR EXPORT
GA 37-317
GA 37-317 |  |  |  | Cl Max: | 1.546 | at alpha= | 13.5 | deg
JavaFoil+Calcfoil stall+Eppler ext transition |  |  |  | L/D Max: | 102.363 | at alpha= | 7 | deg
Re: | 500000 |  |  | Cd Min: | 0.00806 | at alpha= | -1 | deg
Mach: | 0.25 |  |  | Cl=0 at alpha= | -2.3438 | deg
|  |  |  | @ Cl=0.1, Cd= | 0.00835
|  |  |  | @ Cl=0.4, Cd= | 0.0082906
|  |  |  | @ Cl=0.6, Cd= | 0.0090061
alpha (deg) | Cl | Cd | Cm | Cl/Cd
-17.5 | -0.458 | 0.18689 | -0.008 | -2.453
-17 | -0.505 | 0.17443 | -0.008 | -2.893
-16.5 | -0.547 | 0.16066 | -0.009 | -3.405
-16 | -0.586 | 0.15235 | -0.009 | -3.845
-15.5 | -0.62 | 0.13927 | -0.009 | -4.455
-15 | -0.651 | 0.13007 | -0.009 | -5.006
-14.5 | -0.677 | 0.12257 | -0.01 | -5.523
-14 | -0.698 | 0.11387 | -0.01 | -6.127
-13.5 | -0.713 | 0.10469 | -0.01 | -6.812
-13 | -0.723 | 0.09861 | -0.011 | -7.336
-12.5 | -0.728 | 0.09355 | -0.012 | -7.783
-12 | -0.727 | 0.08666 | -0.012 | -8.389
-11.5 | -0.72 | 0.08082 | -0.012 | -8.914
-11 | -0.709 | 0.07624 | -0.013 | -9.298
-10.5 | -0.692 | 0.07134 | -0.014 | -9.704
-10 | -0.67 | 0.06636 | -0.014 | -10.098
-9.5 | -0.644 | 0.06229 | -0.015 | -10.338
-9 | -0.614 | 0.05826 | -0.016 | -10.531
-8.5 | -0.579 | 0.05463 | -0.017 | -10.593
-8 | -0.543 | 0.05062 | -0.019 | -10.72
-7.5 | -0.605 | 0.01456 | -0.036 | -41.526
-7 | -0.555 | 0.01387 | -0.037 | -40.049
-6.5 | -0.503 | 0.01321 | -0.038 | -38.087
-6 | -0.448 | 0.01265 | -0.039 | -35.426
-5.5 | -0.392 | 0.01243 | -0.04 | -31.496
-5 | -0.332 | 0.01204 | -0.041 | -27.613
-4.5 | -0.271 | 0.01118 | -0.042 | -24.273
-4 | -0.209 | 0.01141 | -0.043 | -18.362
-3.5 | -0.147 | 0.01117 | -0.044 | -13.141
-3 | -0.084 | 0.01112 | -0.045 | -7.527
-2.5 | -0.02 | 0.00837 | -0.046 | -2.414
-2 | 0.044 | 0.00835 | -0.047 | 5.213
-1.5 | 0.108 | 0.00835 | -0.048 | 12.881
-1 | 0.172 | 0.00806 | -0.049 | 21.276
-0.5 | 0.236 | 0.00811 | -0.05 | 29.032
0 | 0.302 | 0.00815 | -0.051 | 37.08
0.5 | 0.367 | 0.00827 | -0.052 | 44.338
1 | 0.431 | 0.00831 | -0.053 | 51.868
1.5 | 0.496 | 0.00841 | -0.054 | 58.925
2 | 0.56 | 0.00892 | -0.055 | 62.818
2.5 | 0.625 | 0.00906 | -0.056 | 68.948
3 | 0.689 | 0.00902 | -0.057 | 76.387
3.5 | 0.753 | 0.00913 | -0.058 | 82.535
4 | 0.805 | 0.00932 | -0.058 | 86.336
4.5 | 0.862 | 0.0096 | -0.059 | 89.77
5 | 0.92 | 0.00989 | -0.059 | 92.981
5.5 | 0.978 | 0.0102 | -0.06 | 95.824
6 | 1.035 | 0.01057 | -0.061 | 97.884
6.5 | 1.09 | 0.01069 | -0.062 | 102.027
7 | 1.144 | 0.01118 | -0.063 | 102.363
7.5 | 1.196 | 0.01173 | -0.063 | 101.954
8 | 1.235 | 0.01949 | -0.063 | 63.378
8.5 | 1.282 | 0.02161 | -0.064 | 59.324
9 | 1.325 | 0.02447 | -0.065 | 54.142
9.5 | 1.367 | 0.02596 | -0.065 | 52.667
10 | 1.407 | 0.02751 | -0.066 | 51.119
10.5 | 1.442 | 0.0299 | -0.067 | 48.224
11 | 1.473 | 0.03174 | -0.067 | 46.409
11.5 | 1.498 | 0.03394 | -0.068 | 44.141
12 | 1.519 | 0.03585 | -0.069 | 42.386
12.5 | 1.534 | 0.03823 | -0.069 | 40.134
13 | 1.543 | 0.04089 | -0.07 | 37.729
13.5 | 1.546 | 0.04376 | -0.07 | 35.324
14 | 1.542 | 0.04697 | -0.071 | 32.817
14.5 | 1.529 | 0.0513 | -0.071 | 29.8
15 | 1.507 | 0.05631 | -0.071 | 26.755
15.5 | 1.467 | 0.06601 | -0.07 | 22.22
16 | 1.288 | 0.12907 | -0.041 | 9.979
16.5 | 1.263 | 0.13567 | -0.043 | 9.312
17 | 1.224 | 0.1462 | -0.037 | 8.373
17.5 | 1.186 | 0.15584 | -0.036 | 7.608
18 | 1.142 | 0.16699 | -0.04 | 6.838
18.5 | 1.078 | 0.17914 | -0.037 | 6.018

## 30. Re 500k Mach 0.25 (2)
BIGFOIL.COM POLAR EXPORT
GA 37-317
GA 37-317 |  |  |  | Cl Max: | 1.2659 | at alpha= | 19 | deg
XFOIL ncrit=9 |  |  |  | L/D Max: | 105.721 | at alpha= | 7.5 | deg
Re: | 500000 |  |  | Cd Min: | 0.15099 | at alpha= | -15 | deg
Mach: | 0.25 |  |  | Cl=0 at alpha= | -2.2546 | deg
|  |  |  | @ Cl=0.1, Cd= | 0.0092318
|  |  |  | @ Cl=0.4, Cd= | 0.0094075
|  |  |  | @ Cl=0.6, Cd= | 0.0097704
alpha (deg) | Cl | Cd | Cm | Cl/Cd
-15 | -0.4401 | 0.15099 | -0.0256 | -2.9148
-14.5 | -0.3978 | 0.14426 | -0.0326 | -2.7575
-14 | -0.3828 | 0.13871 | -0.0343 | -2.7597
-13.5 | -0.4045 | 0.12289 | -0.0441 | -3.2916
-13 | -0.3888 | 0.11746 | -0.0449 | -3.3101
-12.5 | -0.5451 | 0.06985 | -0.0728 | -7.8039
-12 | -0.5795 | 0.05925 | -0.0785 | -9.7806
-11.5 | -0.6138 | 0.05058 | -0.0817 | -12.1352
-11 | -0.6507 | 0.04318 | -0.0817 | -15.0695
-10.5 | -0.6769 | 0.03744 | -0.0785 | -18.0796
-10 | -0.6913 | 0.03297 | -0.0728 | -20.9675
-9.5 | -0.6865 | 0.02924 | -0.0675 | -23.4781
-9 | -0.6576 | 0.02577 | -0.0649 | -25.518
-8.5 | -0.6169 | 0.02356 | -0.063 | -26.1842
-8 | -0.5727 | 0.02137 | -0.0613 | -26.7993
-7.5 | -0.5253 | 0.01966 | -0.0597 | -26.7192
-7 | -0.4802 | 0.01783 | -0.0581 | -26.9321
-6.5 | -0.4324 | 0.01671 | -0.0566 | -25.8767
-6 | -0.3876 | 0.01545 | -0.0547 | -25.0874
-5.5 | -0.3386 | 0.01449 | -0.0535 | -23.3678
-5 | -0.2891 | 0.01358 | -0.0524 | -21.2887
-4.5 | -0.2368 | 0.01281 | -0.0517 | -18.4856
-4 | -0.1831 | 0.0121 | -0.0512 | -15.1322
-3.5 | -0.1404 | 0.0101 | -0.05 | -13.901
-3 | -0.0885 | 0.00922 | -0.0495 | -9.5987
-2.5 | -0.0292 | 0.00917 | -0.0497 | -3.1843
-2 | 0.0303 | 0.00918 | -0.0499 | 3.3007
-1.5 | 0.0892 | 0.00923 | -0.05 | 9.6641
-1 | 0.1498 | 0.00924 | -0.0506 | 16.2121
-0.5 | 0.2103 | 0.0093 | -0.0512 | 22.6129
0 | 0.2706 | 0.00926 | -0.0518 | 29.2225
0.5 | 0.331 | 0.0093 | -0.0524 | 35.5914
1 | 0.391 | 0.0094 | -0.053 | 41.5957
1.5 | 0.4508 | 0.00945 | -0.0535 | 47.7037
2 | 0.5107 | 0.00952 | -0.054 | 53.645
2.5 | 0.5704 | 0.00973 | -0.0545 | 58.6228
3 | 0.629 | 0.00981 | -0.0548 | 64.1182
3.5 | 0.6879 | 0.00991 | -0.055 | 69.4147
4 | 0.7466 | 0.01014 | -0.0551 | 73.6292
4.5 | 0.8033 | 0.01008 | -0.0548 | 79.6925
5 | 0.8592 | 0.01007 | -0.0543 | 85.3227
5.5 | 0.9146 | 0.01013 | -0.0536 | 90.2863
6 | 0.9674 | 0.01018 | -0.0524 | 95.0295
6.5 | 1.0176 | 0.01026 | -0.0507 | 99.1813
7 | 1.0621 | 0.01031 | -0.0478 | 103.0165
7.5 | 1.1143 | 0.01054 | -0.0468 | 105.7211
8 | 1.1651 | 0.01143 | -0.047 | 101.9335
8.5 | 1.1497 | 0.01374 | -0.0368 | 83.6754
9 | 1.1339 | 0.01711 | -0.0291 | 66.2712
9.5 | 1.1271 | 0.02081 | -0.0238 | 54.1615
10 | 1.1282 | 0.02445 | -0.0199 | 46.1431
10.5 | 1.1331 | 0.02809 | -0.0168 | 40.3382
11 | 1.1409 | 0.03171 | -0.0142 | 35.9792
11.5 | 1.1502 | 0.03546 | -0.0121 | 32.4365
12 | 1.1614 | 0.03928 | -0.0104 | 29.5672
12.5 | 1.173 | 0.04329 | -0.009 | 27.0963
13 | 1.1844 | 0.04748 | -0.008 | 24.9452
13.5 | 1.1939 | 0.05206 | -0.0072 | 22.9332
14 | 1.2076 | 0.05639 | -0.0067 | 21.4151
14.5 | 1.2125 | 0.0618 | -0.0065 | 19.6197
15 | 1.226 | 0.06651 | -0.0066 | 18.4333
15.5 | 1.231 | 0.07228 | -0.007 | 17.031
16 | 1.2401 | 0.07779 | -0.0076 | 15.9416
16.5 | 1.2483 | 0.08361 | -0.0086 | 14.93
17 | 1.2526 | 0.08994 | -0.0099 | 13.9271
17.5 | 1.2578 | 0.09644 | -0.0115 | 13.0423
18 | 1.2614 | 0.10347 | -0.0138 | 12.191
18.5 | 1.2641 | 0.11065 | -0.0164 | 11.4243
19 | 1.2659 | 0.11795 | -0.0193 | 10.7325
19.5 | 1.2606 | 0.12669 | -0.0233 | 9.9503
20 | 1.2502 | 0.13677 | -0.0286 | 9.1409

## 31. Re 500k Mach 0.50 (1)
BIGFOIL.COM POLAR EXPORT
GA 37-317
GA 37-317 |  |  |  | Cl Max: | 1.375 | at alpha= | 9 | deg
JavaFoil+Calcfoil stall+Eppler ext transition |  |  |  | L/D Max: | 87.252 | at alpha= | 6 | deg
Re: | 500000 |  |  | Cd Min: | 0.00858 | at alpha= | -2.5 | deg
Mach: | 0.5 |  |  | Cl=0 at alpha= | -2.3403 | deg
|  |  |  | @ Cl=0.1, Cd= | 0.0088456
|  |  |  | @ Cl=0.4, Cd= | 0.0088761
|  |  |  | @ Cl=0.6, Cd= | 0.0099018
alpha (deg) | Cl | Cd | Cm | Cl/Cd
-20 | -0.997 | 0.22751 | -0.01 | -4.382
-19.5 | -0.97 | 0.22319 | -0.01 | -4.344
-19 | -0.943 | 0.21877 | -0.011 | -4.308
-18.5 | -0.915 | 0.21601 | -0.011 | -4.236
-18 | -0.889 | 0.21118 | -0.012 | -4.21
-17.5 | -0.858 | 0.19718 | -0.012 | -4.352
-17 | -0.829 | 0.1925 | -0.012 | -4.307
-16.5 | -0.801 | 0.18782 | -0.012 | -4.266
-16 | -0.774 | 0.17783 | -0.012 | -4.351
-15.5 | -0.746 | 0.16798 | -0.013 | -4.441
-15 | -0.718 | 0.16241 | -0.013 | -4.422
-14.5 | -0.69 | 0.16034 | -0.014 | -4.306
-14 | -0.663 | 0.15861 | -0.014 | -4.178
-13.5 | -0.635 | 0.15416 | -0.015 | -4.117
-13 | -0.606 | 0.14445 | -0.014 | -4.195
-12.5 | -0.577 | 0.13413 | -0.014 | -4.302
-12 | -0.549 | 0.18667 | -0.014 | -2.94
-11.5 | -0.521 | 0.12833 | -0.014 | -4.058
-11 | -0.493 | 0.12534 | -0.015 | -3.931
-10.5 | -0.465 | 0.11374 | -0.015 | -4.086
-10 | -0.437 | 0.11104 | -0.016 | -3.931
-9.5 | -0.408 | 0.09793 | -0.015 | -4.164
-9 | -0.38 | 0.09176 | -0.016 | -4.136
-8.5 | -0.351 | 0.09088 | -0.016 | -3.865
-8 | -0.379 | 0.06328 | -0.016 | -5.984
-7.5 | -0.475 | 0.05602 | -0.017 | -8.479
-7 | -0.465 | 0.05029 | -0.017 | -9.241
-6.5 | -0.435 | 0.04578 | -0.019 | -9.493
-6 | -0.395 | 0.04234 | -0.021 | -9.329
-5.5 | -0.421 | 0.0139 | -0.044 | -30.32
-5 | -0.361 | 0.01328 | -0.046 | -27.203
-4.5 | -0.298 | 0.01253 | -0.047 | -23.756
-4 | -0.231 | 0.01241 | -0.048 | -18.639
-3.5 | -0.163 | 0.01189 | -0.049 | -13.717
-3 | -0.093 | 0.01169 | -0.05 | -7.975
-2.5 | -0.023 | 0.00858 | -0.052 | -2.629
-2 | 0.049 | 0.00886 | -0.053 | 5.489
-1.5 | 0.12 | 0.00884 | -0.054 | 13.608
-1 | 0.192 | 0.00895 | -0.055 | 21.421
-0.5 | 0.263 | 0.00873 | -0.056 | 30.153
0 | 0.338 | 0.00879 | -0.057 | 38.432
0.5 | 0.41 | 0.00889 | -0.058 | 46.089
1 | 0.476 | 0.00947 | -0.058 | 50.245
1.5 | 0.545 | 0.00974 | -0.059 | 55.916
2 | 0.613 | 0.00994 | -0.06 | 61.669
2.5 | 0.682 | 0.01024 | -0.061 | 66.629
3 | 0.751 | 0.0105 | -0.062 | 71.494
3.5 | 0.819 | 0.01075 | -0.063 | 76.138
4 | 0.88 | 0.01099 | -0.064 | 80.069
4.5 | 0.946 | 0.01137 | -0.065 | 83.16
5 | 1.01 | 0.01183 | -0.065 | 85.403
5.5 | 1.072 | 0.01238 | -0.066 | 86.601
6 | 1.132 | 0.01297 | -0.067 | 87.252
6.5 | 1.19 | 0.01371 | -0.068 | 86.744
7 | 1.242 | 0.01453 | -0.069 | 85.5
7.5 | 1.283 | 0.02469 | -0.069 | 51.964
8 | 1.323 | 0.02851 | -0.07 | 46.402
8.5 | 1.356 | 0.0307 | -0.07 | 44.168
9 | 1.375 | 0.0342 | -0.071 | 40.198
9.5 | 1.375 | 0.03748 | -0.072 | 36.689
10 | 1.339 | 0.0411 | -0.072 | 32.586
10.5 | 1.042 | 0.07703 | -0.03 | 13.532
11 | 0.759 | 0.08916 | -0.035 | 8.511
11.5 | 0.786 | 0.11135 | -0.033 | 7.056
12 | 0.814 | 0.13641 | -0.036 | 5.969
12.5 | 0.842 | 0.13506 | -0.037 | 6.236
13 | 0.87 | 0.14547 | -0.037 | 5.98
13.5 | 0.901 | 0.15378 | -0.043 | 5.857
14 | 0.928 | 0.15914 | -0.044 | 5.834

## 32. Re 500k Mach 0.50 (2)
BIGFOIL.COM POLAR EXPORT
GA 37-317
GA 37-317 |  |  |  | Cl Max: | 1.1586 | at alpha= | 7.5 | deg
XFOIL ncrit=9 |  |  |  | L/D Max: | 91.4761 | at alpha= | 6.5 | deg
Re: | 500000 |  |  | Cd Min: | 0.24955 | at alpha= | -20 | deg
Mach: | 0.5 |  |  | Cl=0 at alpha= | -2.25 | deg
|  |  |  | @ Cl=0.1, Cd= | 0.010128
|  |  |  | @ Cl=0.4, Cd= | 0.010499
|  |  |  | @ Cl=0.6, Cd= | 0.011014
alpha (deg) | Cl | Cd | Cm | Cl/Cd
-20 | -0.6133 | 0.24955 | 0.0288 | -2.4576
-19.5 | -0.5918 | 0.24109 | 0.0228 | -2.4547
-19 | -0.5733 | 0.23246 | 0.0165 | -2.4662
-18.5 | -0.5462 | 0.22524 | 0.0128 | -2.425
-18 | -0.5222 | 0.21794 | 0.0081 | -2.3961
-17.5 | -0.4995 | 0.20997 | 0.0028 | -2.3789
-17 | -0.4883 | 0.20057 | -0.0053 | -2.4346
-16.5 | -0.4527 | 0.19363 | -0.0089 | -2.338
-16 | -0.4234 | 0.18577 | -0.0152 | -2.2792
-15.5 | -0.4187 | 0.17686 | -0.0211 | -2.3674
-15 | -0.3978 | 0.16906 | -0.024 | -2.353
-14.5 | -0.3738 | 0.1626 | -0.0266 | -2.2989
-14 | -0.355 | 0.15532 | -0.0303 | -2.2856
-13 | -0.3278 | 0.13857 | -0.0394 | -2.3656
-12.5 | -0.311 | 0.13113 | -0.0432 | -2.3717
-12 | -0.3202 | 0.11825 | -0.0526 | -2.7078
-11.5 | -0.3014 | 0.11144 | -0.0546 | -2.7046
-11 | -0.3001 | 0.10035 | -0.0597 | -2.9905
-10.5 | -0.3297 | 0.08243 | -0.0699 | -3.9998
-10 | -0.3421 | 0.07063 | -0.0774 | -4.8436
-9.5 | -0.3726 | 0.05827 | -0.0861 | -6.3944
-9 | -0.4088 | 0.04776 | -0.0924 | -8.5595
-8.5 | -0.4384 | 0.03989 | -0.0944 | -10.9902
-8 | -0.4588 | 0.03386 | -0.093 | -13.5499
-7.5 | -0.4723 | 0.02871 | -0.0884 | -16.4507
-7 | -0.4655 | 0.02497 | -0.0825 | -18.6424
-6.5 | -0.432 | 0.02205 | -0.0783 | -19.5918
-6 | -0.3851 | 0.01966 | -0.075 | -19.588
-5.5 | -0.3376 | 0.01759 | -0.0716 | -19.1927
-5 | -0.2916 | 0.01618 | -0.0681 | -18.0222
-4.5 | -0.244 | 0.01489 | -0.0649 | -16.3868
-4 | -0.1915 | 0.01384 | -0.0625 | -13.8367
-3.5 | -0.1346 | 0.01301 | -0.0608 | -10.3459
-3 | -0.0851 | 0.01136 | -0.0589 | -7.4912
-2.5 | -0.0339 | 0.00997 | -0.0571 | -3.4002
-2 | 0.0339 | 0.01002 | -0.057 | 3.3832
-1.5 | 0.101 | 0.01013 | -0.0568 | 9.9704
-1 | 0.1698 | 0.0102 | -0.057 | 16.6471
-0.5 | 0.2386 | 0.01029 | -0.0575 | 23.1876
0 | 0.307 | 0.01033 | -0.0581 | 29.7193
0.5 | 0.3764 | 0.01044 | -0.0587 | 36.0536
1 | 0.4445 | 0.01061 | -0.0592 | 41.8944
1.5 | 0.5115 | 0.01077 | -0.0596 | 47.493
2 | 0.5795 | 0.01094 | -0.06 | 52.9707
2.5 | 0.6487 | 0.01119 | -0.0604 | 57.9714
3 | 0.7126 | 0.01144 | -0.06 | 62.2902
3.5 | 0.7794 | 0.01166 | -0.0598 | 66.8439
4 | 0.8476 | 0.01196 | -0.0597 | 70.8696
4.5 | 0.9106 | 0.01191 | -0.0583 | 76.4568
5 | 0.9714 | 0.01191 | -0.0562 | 81.5617
5.5 | 1.0308 | 0.01202 | -0.0539 | 85.7571
6 | 1.0859 | 0.01215 | -0.0506 | 89.3745
6.5 | 1.1279 | 0.01233 | -0.045 | 91.4761
7 | 1.1401 | 0.01277 | -0.0348 | 89.2796
7.5 | 1.1586 | 0.01514 | -0.0306 | 76.5258
8 | 1.1195 | 0.02044 | -0.0222 | 54.7701
8.5 | 1.0863 | 0.02634 | -0.0159 | 41.2415
9 | 1.0684 | 0.0319 | -0.0115 | 33.4922
9.5 | 1.0652 | 0.037 | -0.0085 | 28.7892
10 | 1.0693 | 0.04193 | -0.0062 | 25.502
10.5 | 1.0779 | 0.04682 | -0.0044 | 23.0222
11 | 1.0859 | 0.05203 | -0.003 | 20.8707
11.5 | 1.0978 | 0.05719 | -0.002 | 19.1957
12 | 1.1079 | 0.06277 | -0.0013 | 17.6502
12.5 | 1.1165 | 0.06875 | -0.001 | 16.24

## 33. Re 750k Mach 0.00 (1)
BIGFOIL.COM POLAR EXPORT
GA 37-317
GA 37-317 |  |  |  | Cl Max: | 1.631 | at alpha= | 15.5 | deg
JavaFoil+Calcfoil stall+Eppler ext transition |  |  |  | L/D Max: | 132.512 | at alpha= | 6.5 | deg
Re: | 750000 |  |  | Cd Min: | 0.00711 | at alpha= | 0 | deg
Mach: | 0 |  |  | Cl=0 at alpha= | -2.3387 | deg
|  |  |  | @ Cl=0.1, Cd= | 0.0072506
|  |  |  | @ Cl=0.4, Cd= | 0.0072516
|  |  |  | @ Cl=0.6, Cd= | 0.0078605
alpha (deg) | Cl | Cd | Cm | Cl/Cd
-20 | -0.752 | 0.18496 | -0.006 | -4.068
-19.5 | -0.767 | 0.17874 | -0.007 | -4.292
-19 | -0.781 | 0.17168 | -0.007 | -4.551
-18.5 | -0.794 | 0.15978 | -0.007 | -4.968
-18 | -0.806 | 0.15257 | -0.008 | -5.28
-17.5 | -0.816 | 0.14612 | -0.008 | -5.585
-17 | -0.825 | 0.13993 | -0.009 | -5.895
-16.5 | -0.832 | 0.1312 | -0.009 | -6.34
-16 | -0.836 | 0.12466 | -0.009 | -6.706
-15.5 | -0.839 | 0.11774 | -0.01 | -7.123
-15 | -0.839 | 0.11273 | -0.01 | -7.442
-14.5 | -0.837 | 0.10485 | -0.011 | -7.978
-14 | -0.831 | 0.09881 | -0.011 | -8.412
-13.5 | -0.823 | 0.09256 | -0.012 | -8.892
-13 | -0.812 | 0.08846 | -0.012 | -9.175
-12.5 | -0.797 | 0.0838 | -0.013 | -9.508
-12 | -0.78 | 0.07951 | -0.013 | -9.804
-11.5 | -0.76 | 0.07422 | -0.014 | -10.235
-11 | -0.734 | 0.07026 | -0.014 | -10.454
-10.5 | -0.712 | 0.06477 | -0.016 | -10.987
-10 | -0.682 | 0.06096 | -0.017 | -11.181
-9.5 | -0.775 | 0.01637 | -0.031 | -47.322
-9 | -0.736 | 0.0153 | -0.032 | -48.112
-8.5 | -0.693 | 0.01453 | -0.033 | -47.704
-8 | -0.647 | 0.01385 | -0.034 | -46.699
-7.5 | -0.598 | 0.01273 | -0.035 | -47.015
-7 | -0.548 | 0.01209 | -0.036 | -45.272
-6.5 | -0.495 | 0.0116 | -0.037 | -42.652
-6 | -0.439 | 0.0112 | -0.038 | -39.216
-5.5 | -0.382 | 0.01108 | -0.039 | -34.447
-5 | -0.323 | 0.01072 | -0.04 | -30.123
-4.5 | -0.263 | 0.0104 | -0.041 | -25.331
-4 | -0.203 | 0.01028 | -0.042 | -19.747
-3.5 | -0.142 | 0.01016 | -0.043 | -14.005
-3 | -0.081 | 0.00999 | -0.044 | -8.12
-2.5 | -0.02 | 0.00728 | -0.045 | -2.691
-2 | 0.042 | 0.00726 | -0.046 | 5.809
-1.5 | 0.104 | 0.00725 | -0.047 | 14.383
-1 | 0.166 | 0.00732 | -0.048 | 22.69
-0.5 | 0.228 | 0.00712 | -0.048 | 32.027
0 | 0.293 | 0.00711 | -0.049 | 41.177
0.5 | 0.355 | 0.00715 | -0.05 | 49.68
1 | 0.417 | 0.00729 | -0.051 | 57.251
1.5 | 0.48 | 0.00733 | -0.052 | 65.452
2 | 0.542 | 0.00775 | -0.053 | 69.973
2.5 | 0.605 | 0.00787 | -0.054 | 76.881
3 | 0.667 | 0.00773 | -0.055 | 86.319
3.5 | 0.729 | 0.00781 | -0.056 | 93.365
4 | 0.788 | 0.00791 | -0.057 | 99.623
4.5 | 0.849 | 0.00806 | -0.058 | 105.388
5 | 0.91 | 0.00822 | -0.059 | 110.796
5.5 | 0.97 | 0.00808 | -0.06 | 120.057
6 | 1.03 | 0.00825 | -0.061 | 124.868
6.5 | 1.088 | 0.00821 | -0.062 | 132.512
7 | 1.132 | 0.00888 | -0.062 | 127.496
7.5 | 1.18 | 0.00931 | -0.062 | 126.71
8 | 1.229 | 0.00974 | -0.063 | 126.15
8.5 | 1.257 | 0.01818 | -0.063 | 69.131
9 | 1.301 | 0.02077 | -0.063 | 62.646
9.5 | 1.345 | 0.02196 | -0.064 | 61.266
10 | 1.388 | 0.02323 | -0.065 | 59.719
10.5 | 1.427 | 0.02458 | -0.065 | 58.073
11 | 1.463 | 0.02662 | -0.066 | 54.96
11.5 | 1.496 | 0.02826 | -0.067 | 52.933
12 | 1.526 | 0.02985 | -0.067 | 51.117
12.5 | 1.552 | 0.03165 | -0.068 | 49.038
13 | 1.575 | 0.03331 | -0.068 | 47.278
13.5 | 1.594 | 0.03541 | -0.069 | 45.007
14 | 1.609 | 0.03762 | -0.07 | 42.768
14.5 | 1.62 | 0.04021 | -0.07 | 40.294
15 | 1.628 | 0.04269 | -0.071 | 38.129
15.5 | 1.631 | 0.04573 | -0.071 | 35.659
16 | 1.631 | 0.04855 | -0.072 | 33.593
16.5 | 1.627 | 0.05177 | -0.072 | 31.426
17 | 1.619 | 0.05557 | -0.073 | 29.129
17.5 | 1.606 | 0.06027 | -0.073 | 26.645
18 | 1.588 | 0.0649 | -0.073 | 24.465
18.5 | 1.557 | 0.07116 | -0.073 | 21.878
19 | 1.519 | 0.08007 | -0.073 | 18.974
19.5 | 1.474 | 0.09296 | -0.071 | 15.851
20 | 1.376 | 0.1343 | -0.063 | 10.245

## 34. Re 750k Mach 0.00 (2)
BIGFOIL.COM POLAR EXPORT
GA 37-317
GA 37-317 |  |  |  | Cl Max: | 1.3562 | at alpha= | 19 | deg
XFOIL ncrit=9 |  |  |  | L/D Max: | 121.864 | at alpha= | 7.5 | deg
Re: | 750000 |  |  | Cd Min: | 0.19131 | at alpha= | -18 | deg
Mach: | 0 |  |  | Cl=0 at alpha= | -2.2591 | deg
|  |  |  | @ Cl=0.1, Cd= | 0.0076079
|  |  |  | @ Cl=0.4, Cd= | 0.0076929
|  |  |  | @ Cl=0.6, Cd= | 0.0078309
alpha (deg) | Cl | Cd | Cm | Cl/Cd
-18 | -0.5174 | 0.19131 | 0.0013 | -2.7045
-17.5 | -0.4974 | 0.18607 | -0.0017 | -2.6732
-17 | -0.4801 | 0.18024 | -0.0051 | -2.6637
-16.5 | -0.4801 | 0.16847 | -0.0122 | -2.8498
-16 | -0.4711 | 0.15975 | -0.0162 | -2.949
-15.5 | -0.7439 | 0.07868 | -0.0574 | -9.4548
-15 | -0.7984 | 0.06335 | -0.0672 | -12.603
-14.5 | -0.8419 | 0.05225 | -0.0722 | -16.1129
-14 | -0.852 | 0.04395 | -0.079 | -19.3857
-13.5 | -0.8772 | 0.03777 | -0.0774 | -23.2248
-13 | -0.8797 | 0.03326 | -0.0752 | -26.4492
-12.5 | -0.8687 | 0.03054 | -0.0728 | -28.4447
-12 | -0.8535 | 0.02823 | -0.0701 | -30.2338
-11.5 | -0.8339 | 0.02618 | -0.067 | -31.8526
-11 | -0.8112 | 0.02438 | -0.0636 | -33.2732
-10.5 | -0.7842 | 0.02273 | -0.0603 | -34.5007
-10 | -0.748 | 0.02125 | -0.0582 | -35.2
-9.5 | -0.7107 | 0.01941 | -0.0563 | -36.6151
-9 | -0.67 | 0.01828 | -0.0547 | -36.6521
-8.5 | -0.6268 | 0.0172 | -0.0533 | -36.4419
-8 | -0.5824 | 0.01625 | -0.052 | -35.84
-7.5 | -0.5395 | 0.015 | -0.0506 | -35.9667
-7 | -0.4927 | 0.01418 | -0.0496 | -34.7461
-6.5 | -0.4422 | 0.01354 | -0.0491 | -32.6588
-5.5 | -0.3416 | 0.01214 | -0.048 | -28.1384
-5 | -0.2898 | 0.0115 | -0.0477 | -25.2
-4.5 | -0.236 | 0.011 | -0.0477 | -21.4545
-4 | -0.1822 | 0.01043 | -0.0476 | -17.4688
-3.5 | -0.1354 | 0.00898 | -0.0472 | -15.078
-3 | -0.0854 | 0.00782 | -0.047 | -10.9207
-2.5 | -0.0278 | 0.0077 | -0.0475 | -3.6104
-2 | 0.0299 | 0.00768 | -0.0479 | 3.8932
-1.5 | 0.0877 | 0.00761 | -0.0484 | 11.5243
-1 | 0.1459 | 0.0076 | -0.049 | 19.1974
-0.5 | 0.2041 | 0.00763 | -0.0496 | 26.7497
0 | 0.2627 | 0.00759 | -0.0502 | 34.6113
0.5 | 0.3212 | 0.0076 | -0.0509 | 42.2632
1 | 0.3793 | 0.0077 | -0.0515 | 49.2597
1.5 | 0.4375 | 0.00768 | -0.0522 | 56.9661
2 | 0.4954 | 0.0077 | -0.0528 | 64.3377
2.5 | 0.553 | 0.00779 | -0.0533 | 70.9884
3 | 0.6105 | 0.00784 | -0.0539 | 77.8699
3.5 | 0.668 | 0.0079 | -0.0544 | 84.557
4 | 0.7244 | 0.00799 | -0.0547 | 90.6633
4.5 | 0.7801 | 0.00797 | -0.0548 | 97.8795
5 | 0.8358 | 0.00803 | -0.0549 | 104.0847
5.5 | 0.8906 | 0.00817 | -0.055 | 109.0086
6 | 0.9451 | 0.00825 | -0.0549 | 114.5576
6.5 | 0.9969 | 0.00841 | -0.0544 | 118.5375
7.5 | 1.0919 | 0.00896 | -0.0519 | 121.8638
8 | 1.1165 | 0.01008 | -0.0469 | 110.7639
8.5 | 1.1414 | 0.01212 | -0.044 | 94.1749
9 | 1.1417 | 0.01402 | -0.0366 | 81.4337
9.5 | 1.1468 | 0.01634 | -0.0312 | 70.1836
10 | 1.1588 | 0.0187 | -0.0274 | 61.9679
10.5 | 1.1725 | 0.0212 | -0.0242 | 55.3066
11 | 1.1873 | 0.0238 | -0.0215 | 49.8866
11.5 | 1.201 | 0.02663 | -0.0191 | 45.0995
12 | 1.2147 | 0.02957 | -0.017 | 41.0788
12.5 | 1.229 | 0.03262 | -0.0151 | 37.6763
13 | 1.2431 | 0.03587 | -0.0136 | 34.6557
13.5 | 1.2579 | 0.03921 | -0.0124 | 32.0811
14 | 1.2743 | 0.04258 | -0.0115 | 29.9272
14.5 | 1.2856 | 0.04654 | -0.0107 | 27.6235
15 | 1.3003 | 0.05031 | -0.0102 | 25.8458
15.5 | 1.3126 | 0.05446 | -0.0099 | 24.1021
16 | 1.3186 | 0.05944 | -0.0099 | 22.1837
16.5 | 1.3326 | 0.0637 | -0.0101 | 20.9199
17 | 1.3405 | 0.0688 | -0.0107 | 19.484
17.5 | 1.3404 | 0.07506 | -0.0116 | 17.8577
18 | 1.3492 | 0.08039 | -0.0127 | 16.7832
18.5 | 1.3543 | 0.0864 | -0.0143 | 15.6748
19 | 1.3562 | 0.09297 | -0.0162 | 14.5875
19.5 | 1.35 | 0.10083 | -0.0188 | 13.3889
20 | 1.3497 | 0.1081 | -0.0215 | 12.4857

## 35. Re 750k Mach 0.10 (1)
BIGFOIL.COM POLAR EXPORT
GA 37-317
GA 37-317 |  |  |  | Cl Max: | 1.617 | at alpha= | 15 | deg
JavaFoil+Calcfoil stall+Eppler ext transition |  |  |  | L/D Max: | 132.517 | at alpha= | 6.5 | deg
Re: | 750000 |  |  | Cd Min: | 0.00706 | at alpha= | -0.5 | deg
Mach: | 0.1 |  |  | Cl=0 at alpha= | -2.3387 | deg
|  |  |  | @ Cl=0.1, Cd= | 0.0073108
|  |  |  | @ Cl=0.4, Cd= | 0.0072309
|  |  |  | @ Cl=0.6, Cd= | 0.0078522
alpha (deg) | Cl | Cd | Cm | Cl/Cd
-20 | -0.701 | 0.19536 | -0.007 | -3.589
-19.5 | -0.719 | 0.18113 | -0.007 | -3.969
-19 | -0.736 | 0.17351 | -0.007 | -4.243
-18.5 | -0.752 | 0.16725 | -0.007 | -4.498
-18 | -0.767 | 0.15688 | -0.008 | -4.89
-17.5 | -0.781 | 0.14718 | -0.008 | -5.307
-17 | -0.793 | 0.13955 | -0.008 | -5.681
-16.5 | -0.803 | 0.13297 | -0.009 | -6.039
-16 | -0.811 | 0.12554 | -0.009 | -6.462
-15.5 | -0.816 | 0.12039 | -0.01 | -6.781
-15 | -0.82 | 0.11274 | -0.01 | -7.269
-14.5 | -0.82 | 0.10715 | -0.011 | -7.654
-14 | -0.817 | 0.09962 | -0.011 | -8.204
-13.5 | -0.812 | 0.09422 | -0.012 | -8.617
-13 | -0.803 | 0.08981 | -0.012 | -8.942
-12.5 | -0.79 | 0.08431 | -0.013 | -9.37
-12 | -0.774 | 0.08041 | -0.013 | -9.63
-11.5 | -0.755 | 0.07453 | -0.014 | -10.135
-11 | -0.732 | 0.07105 | -0.014 | -10.304
-10.5 | -0.709 | 0.06564 | -0.016 | -10.804
-10 | -0.68 | 0.06202 | -0.016 | -10.96
-9.5 | -0.773 | 0.01672 | -0.031 | -46.243
-9 | -0.737 | 0.01557 | -0.032 | -47.321
-8.5 | -0.694 | 0.01462 | -0.033 | -47.473
-8 | -0.648 | 0.01401 | -0.034 | -46.287
-7.5 | -0.6 | 0.01283 | -0.035 | -46.764
-7 | -0.549 | 0.01219 | -0.036 | -45.032
-6.5 | -0.496 | 0.01165 | -0.037 | -42.587
-6 | -0.441 | 0.01128 | -0.038 | -39.08
-5.5 | -0.383 | 0.01116 | -0.039 | -34.344
-5 | -0.324 | 0.0108 | -0.04 | -30.036
-4.5 | -0.265 | 0.01045 | -0.041 | -25.314
-4 | -0.204 | 0.01028 | -0.042 | -19.846
-3.5 | -0.143 | 0.01024 | -0.043 | -13.961
-3 | -0.081 | 0.00998 | -0.044 | -8.165
-2.5 | -0.02 | 0.00733 | -0.045 | -2.684
-2 | 0.042 | 0.00732 | -0.046 | 5.794
-1.5 | 0.105 | 0.00731 | -0.047 | 14.329
-1 | 0.167 | 0.0073 | -0.048 | 22.874
-0.5 | 0.229 | 0.00706 | -0.049 | 32.459
0 | 0.294 | 0.00716 | -0.05 | 41.066
0.5 | 0.357 | 0.00719 | -0.051 | 49.6
1 | 0.42 | 0.00725 | -0.052 | 57.911
1.5 | 0.482 | 0.00739 | -0.053 | 65.283
2 | 0.545 | 0.00773 | -0.053 | 70.478
2.5 | 0.608 | 0.00787 | -0.054 | 77.262
3 | 0.67 | 0.00779 | -0.055 | 86.095
3.5 | 0.733 | 0.00782 | -0.056 | 93.766
4 | 0.792 | 0.008 | -0.057 | 98.998
4.5 | 0.853 | 0.00809 | -0.058 | 105.432
5 | 0.915 | 0.00826 | -0.059 | 110.796
5.5 | 0.975 | 0.00813 | -0.06 | 119.99
6 | 1.035 | 0.00829 | -0.061 | 124.884
6.5 | 1.094 | 0.00825 | -0.062 | 132.517
7 | 1.135 | 0.00898 | -0.062 | 126.4
7.5 | 1.183 | 0.00942 | -0.063 | 125.615
8 | 1.233 | 0.00982 | -0.063 | 125.607
8.5 | 1.262 | 0.0184 | -0.063 | 68.575
9 | 1.305 | 0.02099 | -0.063 | 62.172
9.5 | 1.35 | 0.02223 | -0.064 | 60.711
10 | 1.391 | 0.02353 | -0.065 | 59.135
10.5 | 1.431 | 0.02492 | -0.066 | 57.407
11 | 1.466 | 0.02698 | -0.066 | 54.333
11.5 | 1.498 | 0.02868 | -0.067 | 52.231
12 | 1.527 | 0.03033 | -0.068 | 50.345
12.5 | 1.552 | 0.03197 | -0.068 | 48.538
13 | 1.573 | 0.03389 | -0.069 | 46.417
13.5 | 1.59 | 0.03608 | -0.069 | 44.074
14 | 1.603 | 0.03839 | -0.07 | 41.765
14.5 | 1.612 | 0.04101 | -0.07 | 39.297
15 | 1.617 | 0.04347 | -0.071 | 37.197
15.5 | 1.617 | 0.04697 | -0.071 | 34.414
16 | 1.614 | 0.04953 | -0.072 | 32.585
16.5 | 1.606 | 0.05322 | -0.072 | 30.177
17 | 1.594 | 0.05719 | -0.073 | 27.869
17.5 | 1.576 | 0.06274 | -0.073 | 25.12
18 | 1.552 | 0.06818 | -0.073 | 22.756
18.5 | 1.513 | 0.07646 | -0.073 | 19.786
19 | 1.465 | 0.08894 | -0.072 | 16.469
19.5 | 1.359 | 0.13202 | -0.063 | 10.294
20 | 1.305 | 0.15298 | -0.058 | 8.533

## 36. Re 750k Mach 0.10 (2)
BIGFOIL.COM POLAR EXPORT
GA 37-317
GA 37-317 |  |  |  | Cl Max: | 1.3458 | at alpha= | 19 | deg
XFOIL ncrit=9 |  |  |  | L/D Max: | 121.438 | at alpha= | 7.5 | deg
Re: | 750000 |  |  | Cd Min: | 0.1921 | at alpha= | -18 | deg
Mach: | 0.1 |  |  | Cl=0 at alpha= | -2.2595 | deg
|  |  |  | @ Cl=0.1, Cd= | 0.00763
|  |  |  | @ Cl=0.4, Cd= | 0.00772
|  |  |  | @ Cl=0.6, Cd= | 0.0078651
alpha (deg) | Cl | Cd | Cm | Cl/Cd
-18 | -0.5172 | 0.1921 | 0.0015 | -2.6923
-17.5 | -0.497 | 0.18686 | -0.0015 | -2.6597
-17 | -0.4794 | 0.18099 | -0.005 | -2.6488
-16.5 | -0.4647 | 0.17401 | -0.009 | -2.6705
-16 | -0.4694 | 0.16065 | -0.0161 | -2.9219
-15.5 | -0.6843 | 0.09134 | -0.0491 | -7.4918
-14 | -0.8107 | 0.04852 | -0.0793 | -16.7086
-13.5 | -0.8453 | 0.04101 | -0.079 | -20.612
-13 | -0.8583 | 0.03557 | -0.0774 | -24.1299
-12.5 | -0.8532 | 0.03228 | -0.0752 | -26.4312
-12 | -0.8422 | 0.0296 | -0.0725 | -28.4527
-11.5 | -0.826 | 0.02727 | -0.0694 | -30.2897
-11 | -0.8057 | 0.02527 | -0.0659 | -31.8837
-10.5 | -0.7818 | 0.02339 | -0.0622 | -33.4245
-10 | -0.748 | 0.02172 | -0.0597 | -34.4383
-9.5 | -0.7106 | 0.01998 | -0.0577 | -35.5656
-9 | -0.671 | 0.01861 | -0.0559 | -36.0559
-8.5 | -0.6279 | 0.01748 | -0.0545 | -35.9211
-8 | -0.5838 | 0.01645 | -0.053 | -35.4894
-7.5 | -0.54 | 0.01526 | -0.0515 | -35.3866
-7 | -0.4943 | 0.01432 | -0.0503 | -34.5182
-6.5 | -0.444 | 0.01364 | -0.0497 | -32.5513
-6 | -0.3959 | 0.01278 | -0.0488 | -30.9781
-5.5 | -0.3432 | 0.0122 | -0.0485 | -28.1311
-5 | -0.2912 | 0.01157 | -0.0481 | -25.1685
-4.5 | -0.2372 | 0.01104 | -0.0481 | -21.4855
-4 | -0.183 | 0.01049 | -0.048 | -17.4452
-3.5 | -0.1352 | 0.00913 | -0.0476 | -14.8083
-3 | -0.0859 | 0.00784 | -0.0473 | -10.9566
-2.5 | -0.028 | 0.00774 | -0.0477 | -3.6176
-2 | 0.0302 | 0.0077 | -0.0482 | 3.9221
-1.5 | 0.0882 | 0.00763 | -0.0487 | 11.5596
-1 | 0.1468 | 0.00763 | -0.0492 | 19.2398
-0.5 | 0.2054 | 0.00765 | -0.0498 | 26.8497
0 | 0.2644 | 0.00762 | -0.0505 | 34.6982
0.5 | 0.3232 | 0.00764 | -0.0512 | 42.3037
1 | 0.3817 | 0.00772 | -0.0518 | 49.443
1.5 | 0.4403 | 0.00772 | -0.0525 | 57.0337
2 | 0.4985 | 0.00773 | -0.0531 | 64.489
2.5 | 0.5565 | 0.00785 | -0.0536 | 70.8917
3 | 0.6143 | 0.00787 | -0.0541 | 78.0559
3.5 | 0.6721 | 0.00793 | -0.0546 | 84.7541
4 | 0.729 | 0.00803 | -0.0549 | 90.7846
4.5 | 0.785 | 0.00802 | -0.055 | 97.8803
5 | 0.841 | 0.00807 | -0.0552 | 104.2131
5.5 | 0.8963 | 0.0082 | -0.0552 | 109.3049
6 | 0.951 | 0.0083 | -0.0551 | 114.5783
6.5 | 1.0028 | 0.00847 | -0.0545 | 118.3943
7 | 1.0535 | 0.00868 | -0.0537 | 121.371
7.5 | 1.0978 | 0.00904 | -0.0517 | 121.4381
8 | 1.1195 | 0.01028 | -0.0462 | 108.9008
8.5 | 1.1393 | 0.01235 | -0.0424 | 92.251
9 | 1.1398 | 0.01438 | -0.0353 | 79.2629
9.5 | 1.1454 | 0.0168 | -0.0301 | 68.1786
10 | 1.1571 | 0.01927 | -0.0264 | 60.0467
11 | 1.1844 | 0.02461 | -0.0206 | 48.1268
11.5 | 1.1972 | 0.02756 | -0.0181 | 43.4398
12 | 1.2117 | 0.03053 | -0.016 | 39.6888
12.5 | 1.2257 | 0.03369 | -0.0142 | 36.3817
13 | 1.2404 | 0.03698 | -0.0128 | 33.5425
13.5 | 1.2533 | 0.04059 | -0.0115 | 30.8771
14 | 1.271 | 0.04393 | -0.0107 | 28.9324
14.5 | 1.2792 | 0.04828 | -0.0099 | 26.4954
15 | 1.2964 | 0.05192 | -0.0095 | 24.9692
15.5 | 1.306 | 0.05645 | -0.0093 | 23.1355
16 | 1.3143 | 0.06131 | -0.0093 | 21.437
16.5 | 1.3266 | 0.06588 | -0.0097 | 20.1366
17 | 1.332 | 0.07142 | -0.0104 | 18.6502
17.5 | 1.3343 | 0.0775 | -0.0114 | 17.2168
18 | 1.3414 | 0.08322 | -0.0127 | 16.1187
18.5 | 1.3455 | 0.08951 | -0.0144 | 15.0318
19 | 1.3458 | 0.09643 | -0.0165 | 13.9562
19.5 | 1.3377 | 0.10468 | -0.0193 | 12.7789
20 | 1.3396 | 0.11184 | -0.0222 | 11.9778

## 37. Re 750k Mach 0.25 (1)
BIGFOIL.COM POLAR EXPORT
GA 37-317
GA 37-317 |  |  |  | Cl Max: | 1.551 | at alpha= | 13.5 | deg
JavaFoil+Calcfoil stall+Eppler ext transition |  |  |  | L/D Max: | 121.793 | at alpha= | 7.5 | deg
Re: | 750000 |  |  | Cd Min: | 0.00717 | at alpha= | -1 | deg
Mach: | 0.25 |  |  | Cl=0 at alpha= | -2.3438 | deg
|  |  |  | @ Cl=0.1, Cd= | 0.0073713
|  |  |  | @ Cl=0.4, Cd= | 0.0073412
|  |  |  | @ Cl=0.6, Cd= | 0.0079477
alpha (deg) | Cl | Cd | Cm | Cl/Cd
-17.5 | -0.459 | 0.17026 | -0.009 | -2.695
-17 | -0.505 | 0.15897 | -0.009 | -3.177
-16.5 | -0.547 | 0.15599 | -0.009 | -3.509
-16 | -0.586 | 0.14003 | -0.009 | -4.185
-15.5 | -0.621 | 0.13379 | -0.009 | -4.639
-15 | -0.651 | 0.12512 | -0.01 | -5.206
-14.5 | -0.677 | 0.11486 | -0.01 | -5.896
-14 | -0.698 | 0.10775 | -0.011 | -6.478
-13.5 | -0.713 | 0.10014 | -0.011 | -7.124
-13 | -0.724 | 0.09421 | -0.012 | -7.686
-12.5 | -0.729 | 0.08917 | -0.012 | -8.175
-12 | -0.728 | 0.08292 | -0.013 | -8.78
-11.5 | -0.722 | 0.07832 | -0.013 | -9.213
-11 | -0.71 | 0.07349 | -0.014 | -9.664
-10.5 | -0.694 | 0.06817 | -0.015 | -10.173
-10 | -0.671 | 0.06435 | -0.015 | -10.435
-9.5 | -0.645 | 0.06017 | -0.016 | -10.725
-9 | -0.618 | 0.05498 | -0.019 | -11.24
-8.5 | -0.697 | 0.01561 | -0.034 | -44.628
-8 | -0.654 | 0.0146 | -0.035 | -44.823
-7.5 | -0.607 | 0.01344 | -0.036 | -45.203
-7 | -0.558 | 0.01274 | -0.037 | -43.777
-6.5 | -0.505 | 0.01208 | -0.038 | -41.811
-6 | -0.45 | 0.01158 | -0.039 | -38.865
-5.5 | -0.392 | 0.01142 | -0.04 | -34.371
-5 | -0.333 | 0.01104 | -0.041 | -30.109
-4.5 | -0.272 | 0.01024 | -0.042 | -26.521
-4 | -0.209 | 0.01045 | -0.043 | -20.046
-3.5 | -0.147 | 0.01024 | -0.044 | -14.343
-3 | -0.084 | 0.01012 | -0.045 | -8.268
-2.5 | -0.02 | 0.0074 | -0.046 | -2.729
-2 | 0.044 | 0.00738 | -0.047 | 5.9
-1.5 | 0.108 | 0.00737 | -0.048 | 14.599
-1 | 0.172 | 0.00717 | -0.049 | 23.931
-0.5 | 0.236 | 0.00719 | -0.05 | 32.761
0 | 0.302 | 0.00722 | -0.051 | 41.843
0.5 | 0.367 | 0.0073 | -0.052 | 50.222
1 | 0.431 | 0.00738 | -0.053 | 58.452
1.5 | 0.496 | 0.00746 | -0.054 | 66.417
2 | 0.56 | 0.00788 | -0.055 | 71.04
2.5 | 0.625 | 0.00799 | -0.056 | 78.148
3 | 0.689 | 0.00799 | -0.057 | 86.204
3.5 | 0.753 | 0.00805 | -0.058 | 93.578
4 | 0.814 | 0.00816 | -0.059 | 99.662
4.5 | 0.877 | 0.00834 | -0.06 | 105.086
5 | 0.939 | 0.00849 | -0.061 | 110.659
5.5 | 1.001 | 0.00836 | -0.062 | 119.817
6 | 1.049 | 0.00902 | -0.062 | 116.343
6.5 | 1.102 | 0.0091 | -0.063 | 121.138
7 | 1.155 | 0.00949 | -0.063 | 121.705
7.5 | 1.207 | 0.00991 | -0.064 | 121.793
8 | 1.239 | 0.0177 | -0.064 | 70.01
8.5 | 1.286 | 0.0197 | -0.064 | 65.283
9 | 1.329 | 0.02246 | -0.065 | 59.147
9.5 | 1.371 | 0.02384 | -0.066 | 57.515
10 | 1.41 | 0.0253 | -0.066 | 55.741
10.5 | 1.446 | 0.02758 | -0.067 | 52.416
11 | 1.477 | 0.02929 | -0.068 | 50.442
11.5 | 1.503 | 0.03129 | -0.068 | 48.034
12 | 1.524 | 0.03298 | -0.069 | 46.198
12.5 | 1.539 | 0.03516 | -0.07 | 43.765
13 | 1.548 | 0.03761 | -0.07 | 41.158
13.5 | 1.551 | 0.04019 | -0.071 | 38.597
14 | 1.547 | 0.04306 | -0.071 | 35.94
14.5 | 1.536 | 0.04672 | -0.072 | 32.886
15 | 1.519 | 0.05045 | -0.072 | 30.105
15.5 | 1.493 | 0.05534 | -0.072 | 26.973
16 | 1.455 | 0.06188 | -0.072 | 23.517
16.5 | 1.417 | 0.06761 | -0.072 | 20.954
17 | 1.251 | 0.12964 | -0.053 | 9.648
17.5 | 1.197 | 0.14605 | -0.047 | 8.199
18 | 1.156 | 0.15196 | -0.05 | 7.606
18.5 | 1.083 | 0.16928 | -0.043 | 6.398

## 38. Re 750k Mach 0.25 (2)
BIGFOIL.COM POLAR EXPORT
GA 37-317
GA 37-317 |  |  |  | Cl Max: | 1.2971 | at alpha= | 18 | deg
XFOIL ncrit=9 |  |  |  | L/D Max: | 120.055 | at alpha= | 7 | deg
Re: | 750000 |  |  | Cd Min: | 0.15893 | at alpha= | -15.5 | deg
Mach: | 0.25 |  |  | Cl=0 at alpha= | -2.2595 | deg
|  |  |  | @ Cl=0.1, Cd= | 0.0077757
|  |  |  | @ Cl=0.4, Cd= | 0.0078518
|  |  |  | @ Cl=0.6, Cd= | 0.0080522
alpha (deg) | Cl | Cd | Cm | Cl/Cd
-15.5 | -0.4226 | 0.15893 | -0.023 | -2.659
-15 | -0.4094 | 0.153 | -0.0252 | -2.6758
-14 | -0.4163 | 0.12932 | -0.0371 | -3.2191
-13.5 | -0.4019 | 0.12358 | -0.0396 | -3.2521
-13 | -0.5353 | 0.07877 | -0.0631 | -6.7957
-12.5 | -0.6367 | 0.05603 | -0.0779 | -11.3636
-12 | -0.6889 | 0.04508 | -0.0818 | -15.2817
-11.5 | -0.7174 | 0.03809 | -0.0817 | -18.8343
-11 | -0.7311 | 0.03314 | -0.0792 | -22.061
-10.5 | -0.7361 | 0.02887 | -0.0751 | -25.4971
-10 | -0.7266 | 0.02564 | -0.0704 | -28.3385
-9.5 | -0.7056 | 0.02313 | -0.066 | -30.5058
-9 | -0.6717 | 0.02077 | -0.0632 | -32.3399
-8.5 | -0.6315 | 0.01926 | -0.061 | -32.7882
-8 | -0.5883 | 0.01783 | -0.059 | -32.995
-7.5 | -0.5433 | 0.01663 | -0.057 | -32.6699
-7 | -0.5005 | 0.01519 | -0.0549 | -32.9493
-6.5 | -0.4521 | 0.01431 | -0.0535 | -31.5933
-6 | -0.4018 | 0.01348 | -0.0524 | -29.8071
-5.5 | -0.3512 | 0.01262 | -0.0514 | -27.8288
-5 | -0.2982 | 0.01193 | -0.0507 | -24.9958
-4.5 | -0.2429 | 0.01135 | -0.0504 | -21.4009
-4 | -0.1873 | 0.01084 | -0.0501 | -17.2786
-3.5 | -0.1342 | 0.00989 | -0.0498 | -13.5693
-3 | -0.0885 | 0.008 | -0.049 | -11.0625
-2.5 | -0.0292 | 0.00789 | -0.0493 | -3.7009
-2 | 0.0315 | 0.00782 | -0.0498 | 4.0281
-1.5 | 0.0914 | 0.00777 | -0.0502 | 11.7632
-1 | 0.1516 | 0.00781 | -0.0507 | 19.411
-0.5 | 0.2127 | 0.00778 | -0.0514 | 27.3393
0 | 0.2735 | 0.00778 | -0.052 | 35.1542
0.5 | 0.3339 | 0.00785 | -0.0527 | 42.535
1 | 0.3946 | 0.00785 | -0.0534 | 50.2675
1.5 | 0.4552 | 0.00787 | -0.054 | 57.8399
2 | 0.5154 | 0.00796 | -0.0546 | 64.7487
2.5 | 0.5756 | 0.00804 | -0.0552 | 71.592
3 | 0.6355 | 0.00807 | -0.0556 | 78.7485
3.5 | 0.6951 | 0.00819 | -0.056 | 84.8718
4 | 0.754 | 0.00824 | -0.0563 | 91.5049
4.5 | 0.8121 | 0.00827 | -0.0563 | 98.1983
5 | 0.87 | 0.00833 | -0.0563 | 104.4418
5.5 | 0.9275 | 0.00844 | -0.0562 | 109.8934
6 | 0.9835 | 0.00858 | -0.0557 | 114.627
6.5 | 1.0369 | 0.00874 | -0.0548 | 118.6384
7 | 1.0865 | 0.00905 | -0.0532 | 120.0552
7.5 | 1.1241 | 0.00969 | -0.0496 | 116.0062
8 | 1.1333 | 0.0116 | -0.0426 | 97.6983
8.5 | 1.1278 | 0.01405 | -0.0347 | 80.2705
9 | 1.1289 | 0.01685 | -0.0291 | 66.997
9.5 | 1.1337 | 0.0199 | -0.0247 | 56.9698
10 | 1.1434 | 0.02293 | -0.0212 | 49.8648
10.5 | 1.1563 | 0.02595 | -0.0183 | 44.5588
11 | 1.1685 | 0.02917 | -0.0157 | 40.0583
11.5 | 1.181 | 0.03253 | -0.0135 | 36.3049
12 | 1.194 | 0.03607 | -0.0116 | 33.1023
12.5 | 1.2077 | 0.03976 | -0.0101 | 30.3747
13 | 1.2242 | 0.04337 | -0.0089 | 28.2269
13.5 | 1.2375 | 0.04742 | -0.0079 | 26.0966
14 | 1.25 | 0.05173 | -0.0072 | 24.1639
14.5 | 1.262 | 0.05625 | -0.0068 | 22.4356
15 | 1.2718 | 0.06119 | -0.0066 | 20.7844
15.5 | 1.2771 | 0.0668 | -0.0068 | 19.1183
16 | 1.2862 | 0.07221 | -0.0074 | 17.8119
16.5 | 1.2911 | 0.07831 | -0.0083 | 16.487
17 | 1.2894 | 0.08542 | -0.0098 | 15.0948
17.5 | 1.2957 | 0.09181 | -0.0114 | 14.1128
18 | 1.2971 | 0.09903 | -0.0137 | 13.0981
18.5 | 1.2953 | 0.10691 | -0.0166 | 12.1158
19 | 1.289 | 0.11545 | -0.0199 | 11.165
19.5 | 1.2876 | 0.1237 | -0.0237 | 10.4091
20 | 1.2832 | 0.13261 | -0.0282 | 9.6765

## 39. Re 750k Mach 0.50 (1)
BIGFOIL.COM POLAR EXPORT
GA 37-317
GA 37-317 |  |  |  | Cl Max: | 1.379 | at alpha= | 9.5 | deg
JavaFoil+Calcfoil stall+Eppler ext transition |  |  |  | L/D Max: | 103.703 | at alpha= | 6.5 | deg
Re: | 750000 |  |  | Cd Min: | 0.00759 | at alpha= | -2.5 | deg
Mach: | 0.5 |  |  | Cl=0 at alpha= | -2.3403 | deg
|  |  |  | @ Cl=0.1, Cd= | 0.0078372
|  |  |  | @ Cl=0.4, Cd= | 0.0078447
|  |  |  | @ Cl=0.6, Cd= | 0.0084339
alpha (deg) | Cl | Cd | Cm | Cl/Cd
-20 | -0.997 | 0.20948 | -0.01 | -4.76
-19.5 | -0.97 | 0.20482 | -0.01 | -4.735
-19 | -0.943 | 0.20086 | -0.011 | -4.693
-18.5 | -0.915 | 0.19796 | -0.011 | -4.623
-18 | -0.89 | 0.19243 | -0.012 | -4.625
-17.5 | -0.859 | 0.18148 | -0.012 | -4.736
-17 | -0.83 | 0.17708 | -0.012 | -4.687
-16.5 | -0.802 | 0.17208 | -0.012 | -4.659
-16 | -0.774 | 0.16492 | -0.013 | -4.694
-15.5 | -0.746 | 0.15303 | -0.013 | -4.877
-15 | -0.718 | 0.1497 | -0.013 | -4.799
-14.5 | -0.691 | 0.14776 | -0.014 | -4.674
-14 | -0.663 | 0.14235 | -0.014 | -4.656
-13.5 | -0.635 | 0.14162 | -0.015 | -4.482
-13 | -0.607 | 0.13299 | -0.015 | -4.562
-12.5 | -0.577 | 0.12163 | -0.014 | -4.745
-12 | -0.549 | 0.16139 | -0.014 | -3.4
-11.5 | -0.521 | 0.11824 | -0.015 | -4.405
-11 | -0.493 | 0.11519 | -0.015 | -4.278
-10.5 | -0.465 | 0.10391 | -0.016 | -4.473
-10 | -0.437 | 0.10049 | -0.016 | -4.345
-9.5 | -0.408 | 0.08043 | -0.016 | -5.072
-9 | -0.38 | 0.06767 | -0.016 | -5.612
-8.5 | -0.351 | 0.08302 | -0.016 | -4.232
-8 | -0.379 | 0.05927 | -0.016 | -6.391
-7.5 | -0.475 | 0.05415 | -0.017 | -8.775
-7 | -0.465 | 0.04839 | -0.018 | -9.614
-6.5 | -0.436 | 0.04419 | -0.02 | -9.857
-6 | -0.477 | 0.01374 | -0.043 | -34.735
-5.5 | -0.423 | 0.0128 | -0.044 | -33.031
-5 | -0.362 | 0.01214 | -0.046 | -29.854
-4.5 | -0.299 | 0.01145 | -0.047 | -26.087
-4 | -0.232 | 0.01132 | -0.048 | -20.498
-3.5 | -0.163 | 0.01087 | -0.049 | -15.031
-3 | -0.093 | 0.0107 | -0.05 | -8.718
-2.5 | -0.023 | 0.00759 | -0.052 | -2.971
-2 | 0.049 | 0.00783 | -0.053 | 6.209
-1.5 | 0.12 | 0.00784 | -0.054 | 15.35
-1 | 0.192 | 0.00794 | -0.055 | 24.169
-0.5 | 0.263 | 0.00774 | -0.056 | 34.043
0 | 0.338 | 0.00775 | -0.057 | 43.589
0.5 | 0.41 | 0.00786 | -0.058 | 52.167
1 | 0.482 | 0.00796 | -0.059 | 60.594
1.5 | 0.554 | 0.00814 | -0.06 | 68.12
2 | 0.626 | 0.0086 | -0.061 | 72.816
2.5 | 0.691 | 0.00887 | -0.062 | 77.884
3 | 0.759 | 0.00916 | -0.063 | 82.874
3.5 | 0.825 | 0.0093 | -0.063 | 88.776
4 | 0.888 | 0.0095 | -0.064 | 93.436
4.5 | 0.954 | 0.00979 | -0.065 | 97.42
5 | 1.019 | 0.01015 | -0.066 | 100.439
5.5 | 1.082 | 0.01055 | -0.067 | 102.592
6 | 1.143 | 0.01103 | -0.068 | 103.594
6.5 | 1.201 | 0.01159 | -0.069 | 103.703
7 | 1.255 | 0.01222 | -0.069 | 102.707
7.5 | 1.287 | 0.02263 | -0.069 | 56.852
8 | 1.326 | 0.02629 | -0.07 | 50.451
8.5 | 1.36 | 0.02835 | -0.071 | 47.954
9 | 1.378 | 0.03175 | -0.071 | 43.423
9.5 | 1.379 | 0.03465 | -0.072 | 39.783
10 | 1.343 | 0.038 | -0.073 | 35.341
10.5 | 1.21 | 0.04189 | -0.073 | 28.888
11 | 0.77 | 0.0837 | -0.048 | 9.194
11.5 | 0.786 | 0.10214 | -0.034 | 7.694
12 | 0.814 | 0.12346 | -0.036 | 6.596
12.5 | 0.842 | 0.12455 | -0.037 | 6.763
13 | 0.87 | 0.13178 | -0.038 | 6.603
13.5 | 0.902 | 0.13972 | -0.045 | 6.459
14 | 0.929 | 0.14601 | -0.044 | 6.362
14.5 | 0.957 | 0.15109 | -0.046 | 6.336

## 40. Re 750k Mach 0.50 (2)
BIGFOIL.COM POLAR EXPORT
GA 37-317
GA 37-317 |  |  |  | Cl Max: | 1.1708 | at alpha= | 14.5 | deg
XFOIL ncrit=9 |  |  |  | L/D Max: | 110.546 | at alpha= | 6 | deg
Re: | 750000 |  |  | Cd Min: | 0.24794 | at alpha= | -20 | deg
Mach: | 0.5 |  |  | Cl=0 at alpha= | -2.2594 | deg
|  |  |  | @ Cl=0.1, Cd= | 0.0084307
|  |  |  | @ Cl=0.4, Cd= | 0.0086631
|  |  |  | @ Cl=0.6, Cd= | 0.0089384
alpha (deg) | Cl | Cd | Cm | Cl/Cd
-20 | -0.6143 | 0.24794 | 0.0282 | -2.4776
-19.5 | -0.5906 | 0.24086 | 0.0234 | -2.452
-19 | -0.5676 | 0.23317 | 0.0183 | -2.4343
-18.5 | -0.551 | 0.22337 | 0.0112 | -2.4668
-18 | -0.5261 | 0.21562 | 0.0071 | -2.4399
-17 | -0.4682 | 0.20049 | -0.0052 | -2.3353
-16.5 | -0.4587 | 0.19142 | -0.0103 | -2.3963
-16 | -0.4399 | 0.1835 | -0.0139 | -2.3973
-15.5 | -0.4156 | 0.1772 | -0.0168 | -2.3454
-15 | -0.3952 | 0.16994 | -0.0208 | -2.3255
-14.5 | -0.388 | 0.15952 | -0.0277 | -2.4323
-14 | -0.3717 | 0.151 | -0.0318 | -2.4616
-13.5 | -0.3481 | 0.14462 | -0.0346 | -2.407
-13 | -0.3302 | 0.13725 | -0.0386 | -2.4058
-12.5 | -0.3323 | 0.12465 | -0.0467 | -2.6659
-12 | -0.323 | 0.11503 | -0.0505 | -2.808
-11.5 | -0.3116 | 0.10742 | -0.0543 | -2.9008
-11 | -0.3149 | 0.09652 | -0.0602 | -3.2625
-10.5 | -0.332 | 0.08335 | -0.0678 | -3.9832
-10 | -0.3657 | 0.06641 | -0.0789 | -5.5067
-9.5 | -0.4053 | 0.05314 | -0.0882 | -7.627
-9 | -0.4375 | 0.04371 | -0.0932 | -10.0092
-8.5 | -0.4638 | 0.03641 | -0.0944 | -12.7383
-8 | -0.4835 | 0.03045 | -0.0922 | -15.8785
-7.5 | -0.4922 | 0.02541 | -0.0873 | -19.3703
-7 | -0.4782 | 0.02153 | -0.0816 | -22.2109
-6 | -0.4033 | 0.01697 | -0.0726 | -23.7655
-5.5 | -0.3571 | 0.01546 | -0.0688 | -23.0983
-5 | -0.3119 | 0.01405 | -0.0651 | -22.1993
-4.5 | -0.2578 | 0.01305 | -0.0627 | -19.7548
-4 | -0.2005 | 0.01223 | -0.0608 | -16.3941
-3.5 | -0.1397 | 0.01149 | -0.0595 | -12.1584
-3 | -0.0789 | 0.0107 | -0.0586 | -7.3738
-2.5 | -0.0332 | 0.00855 | -0.0567 | -3.883
-2 | 0.0358 | 0.00844 | -0.0568 | 4.2417
-1.5 | 0.1049 | 0.00843 | -0.0571 | 12.4437
-1 | 0.1734 | 0.00851 | -0.0573 | 20.376
-0.5 | 0.2434 | 0.00851 | -0.0579 | 28.6016
0 | 0.3129 | 0.00853 | -0.0585 | 36.6823
0.5 | 0.3822 | 0.00864 | -0.0592 | 44.2361
1 | 0.4516 | 0.00873 | -0.0599 | 51.7297
1.5 | 0.5206 | 0.0088 | -0.0604 | 59.1591
2 | 0.5897 | 0.00891 | -0.0609 | 66.1841
2.5 | 0.6585 | 0.0091 | -0.0613 | 72.3626
3 | 0.7267 | 0.00921 | -0.0615 | 78.9034
3.5 | 0.7953 | 0.00935 | -0.0616 | 85.0588
4 | 0.8626 | 0.00952 | -0.0613 | 90.6092
4.5 | 0.9282 | 0.00951 | -0.0603 | 97.6025
5 | 0.9924 | 0.00961 | -0.059 | 103.2674
5.5 | 1.0551 | 0.00981 | -0.0573 | 107.5535
6 | 1.1132 | 0.01007 | -0.0547 | 110.5462
6.5 | 1.1552 | 0.01052 | -0.0494 | 109.8099
7 | 1.1542 | 0.0118 | -0.0381 | 97.8136
8 | 1.0951 | 0.02141 | -0.0217 | 51.149
9 | 1.078 | 0.03101 | -0.0126 | 34.763
9.5 | 1.0832 | 0.03549 | -0.0096 | 30.5213
10 | 1.0938 | 0.03989 | -0.0072 | 27.4204
10.5 | 1.105 | 0.04447 | -0.0052 | 24.8482
11 | 1.1177 | 0.04919 | -0.0036 | 22.7221
11.5 | 1.13 | 0.05423 | -0.0023 | 20.8372
12 | 1.1427 | 0.05947 | -0.0013 | 19.2147
12.5 | 1.1542 | 0.06511 | -0.0008 | 17.7269
13 | 1.1611 | 0.07143 | -0.0007 | 16.2551
13.5 | 1.168 | 0.07809 | -0.0012 | 14.9571
14 | 1.169 | 0.08565 | -0.0024 | 13.6486
14.5 | 1.1708 | 0.09351 | -0.004 | 12.5206
15 | 1.1675 | 0.10236 | -0.0068 | 11.4058
15.5 | 1.1574 | 0.11246 | -0.011 | 10.2917
16 | 1.1424 | 0.1238 | -0.0166 | 9.2278
16.5 | 1.1223 | 0.13645 | -0.0239 | 8.225
17 | 1.1006 | 0.15 | -0.0325 | 7.3373
17.5 | 1.0787 | 0.16426 | -0.0421 | 6.567
18 | 1.0593 | 0.17867 | -0.052 | 5.9288
18.5 | 0.9983 | 0.204 | -0.0692 | 4.8936
19 | 0.9926 | 0.21842 | -0.0782 | 4.5445
19.5 | 1.0032 | 0.22843 | -0.0846 | 4.3917

## 41. Re 1M Mach 0.00 (1)
BIGFOIL.COM POLAR EXPORT
GA 37-317
GA 37-317 |  |  |  | Cl Max: | 1.636 | at alpha= | 16 | deg
JavaFoil+Calcfoil stall+Eppler ext transition |  |  |  | L/D Max: | 152.588 | at alpha= | 8 | deg
Re: | 1000000 |  |  | Cd Min: | 0.0066 | at alpha= | -0.5 | deg
Mach: | 0 |  |  | Cl=0 at alpha= | -2.3387 | deg
|  |  |  | @ Cl=0.1, Cd= | 0.0068106
|  |  |  | @ Cl=0.4, Cd= | 0.0067518
|  |  |  | @ Cl=0.6, Cd= | 0.0073089
alpha (deg) | Cl | Cd | Cm | Cl/Cd
-20 | -0.753 | 0.18256 | -0.007 | -4.126
-19.5 | -0.768 | 0.172 | -0.007 | -4.464
-19 | -0.782 | 0.16786 | -0.008 | -4.659
-18.5 | -0.795 | 0.1558 | -0.008 | -5.101
-18 | -0.807 | 0.14933 | -0.008 | -5.402
-17.5 | -0.817 | 0.14181 | -0.009 | -5.762
-17 | -0.826 | 0.13597 | -0.009 | -6.075
-16.5 | -0.833 | 0.12822 | -0.01 | -6.496
-16 | -0.837 | 0.12071 | -0.01 | -6.935
-15.5 | -0.84 | 0.11512 | -0.01 | -7.295
-15 | -0.84 | 0.10819 | -0.011 | -7.764
-14.5 | -0.837 | 0.10202 | -0.011 | -8.209
-14 | -0.832 | 0.09672 | -0.012 | -8.604
-13.5 | -0.825 | 0.09052 | -0.013 | -9.118
-13 | -0.814 | 0.08579 | -0.013 | -9.489
-12.5 | -0.799 | 0.08205 | -0.013 | -9.733
-12 | -0.783 | 0.07646 | -0.015 | -10.241
-11.5 | -0.767 | 0.06904 | -0.017 | -11.104
-11 | -0.739 | 0.06714 | -0.016 | -11.009
-10.5 | -0.838 | 0.01856 | -0.029 | -45.171
-10 | -0.813 | 0.01627 | -0.03 | -50.007
-9.5 | -0.779 | 0.01528 | -0.031 | -50.956
-9 | -0.739 | 0.01436 | -0.032 | -51.45
-8.5 | -0.695 | 0.01361 | -0.033 | -51.06
-8 | -0.649 | 0.01304 | -0.034 | -49.754
-7.5 | -0.6 | 0.01196 | -0.035 | -50.165
-7 | -0.549 | 0.01141 | -0.036 | -48.12
-6.5 | -0.495 | 0.01096 | -0.037 | -45.21
-6 | -0.439 | 0.01061 | -0.038 | -41.393
-5.5 | -0.382 | 0.0105 | -0.039 | -36.324
-5 | -0.323 | 0.01019 | -0.04 | -31.688
-4.5 | -0.263 | 0.00984 | -0.041 | -26.771
-4 | -0.203 | 0.00965 | -0.042 | -21.047
-3.5 | -0.142 | 0.00962 | -0.043 | -14.796
-3 | -0.081 | 0.00936 | -0.044 | -8.659
-2.5 | -0.02 | 0.00675 | -0.045 | -2.901
-2 | 0.042 | 0.00682 | -0.046 | 6.189
-1.5 | 0.104 | 0.00681 | -0.047 | 15.308
-1 | 0.166 | 0.0068 | -0.048 | 24.43
-0.5 | 0.228 | 0.0066 | -0.048 | 34.55
0 | 0.293 | 0.00666 | -0.049 | 43.928
0.5 | 0.355 | 0.00673 | -0.05 | 52.771
1 | 0.417 | 0.00676 | -0.051 | 61.735
1.5 | 0.48 | 0.00685 | -0.052 | 70.042
2 | 0.542 | 0.00718 | -0.053 | 75.563
2.5 | 0.605 | 0.00732 | -0.054 | 82.572
3 | 0.667 | 0.00728 | -0.055 | 91.597
3.5 | 0.729 | 0.00731 | -0.056 | 99.714
4 | 0.788 | 0.00738 | -0.057 | 106.745
4.5 | 0.849 | 0.00754 | -0.058 | 112.692
5 | 0.91 | 0.00766 | -0.059 | 118.772
5.5 | 0.97 | 0.00749 | -0.06 | 129.59
6 | 1.03 | 0.00767 | -0.061 | 134.209
6.5 | 1.088 | 0.00759 | -0.062 | 143.337
7 | 1.145 | 0.00779 | -0.063 | 147.103
7.5 | 1.201 | 0.00801 | -0.064 | 150.054
8 | 1.256 | 0.00823 | -0.065 | 152.588
8.5 | 1.26 | 0.01703 | -0.063 | 74.01
9 | 1.304 | 0.01957 | -0.063 | 66.606
9.5 | 1.348 | 0.02066 | -0.064 | 65.241
10 | 1.39 | 0.02187 | -0.065 | 63.57
10.5 | 1.43 | 0.02316 | -0.065 | 61.768
11 | 1.466 | 0.02516 | -0.066 | 58.278
11.5 | 1.499 | 0.0267 | -0.067 | 56.136
12 | 1.529 | 0.0282 | -0.067 | 54.216
12.5 | 1.555 | 0.02983 | -0.068 | 52.132
13 | 1.579 | 0.03142 | -0.069 | 50.232
13.5 | 1.597 | 0.03339 | -0.069 | 47.849
14 | 1.613 | 0.03549 | -0.07 | 45.449
14.5 | 1.624 | 0.03785 | -0.07 | 42.903
15 | 1.632 | 0.04012 | -0.071 | 40.675
15.5 | 1.635 | 0.04294 | -0.072 | 38.076
16 | 1.636 | 0.0456 | -0.072 | 35.867
16.5 | 1.632 | 0.04856 | -0.073 | 33.613
17 | 1.625 | 0.052 | -0.073 | 31.244
17.5 | 1.613 | 0.05603 | -0.073 | 28.788
18 | 1.596 | 0.0599 | -0.074 | 26.642
18.5 | 1.568 | 0.06472 | -0.074 | 24.236
19 | 1.536 | 0.07074 | -0.074 | 21.713
19.5 | 1.497 | 0.07984 | -0.074 | 18.746
20 | 1.452 | 0.09073 | -0.073 | 15.998

## 42. Re 1M Mach 0.00 (2)
BIGFOIL.COM POLAR EXPORT
GA 37-317
GA 37-317 |  |  |  | Cl Max: | 1.4065 | at alpha= | 19.5 | deg
XFOIL ncrit=9 |  |  |  | L/D Max: | 131.306 | at alpha= | 7 | deg
Re: | 1000000 |  |  | Cd Min: | 0.22066 | at alpha= | -20 | deg
Mach: | 0 |  |  | Cl=0 at alpha= | -2.2625 | deg
|  |  |  | @ Cl=0.1, Cd= | 0.0069146
|  |  |  | @ Cl=0.4, Cd= | 0.0068924
|  |  |  | @ Cl=0.6, Cd= | 0.0070165
alpha (deg) | Cl | Cd | Cm | Cl/Cd
-20 | -0.5716 | 0.22066 | 0.019 | -2.5904
-19.5 | -0.5544 | 0.21464 | 0.015 | -2.5829
-19 | -0.5497 | 0.20332 | 0.0084 | -2.7036
-18.5 | -0.5317 | 0.19732 | 0.0054 | -2.6946
-18 | -0.5124 | 0.1922 | 0.0021 | -2.666
-17.5 | -0.8021 | 0.10204 | -0.0402 | -7.8606
-17 | -0.8646 | 0.08108 | -0.054 | -10.6635
-16.5 | -0.9122 | 0.06611 | -0.0631 | -13.7982
-16 | -0.9398 | 0.05595 | -0.0683 | -16.7971
-15.5 | -0.9539 | 0.04853 | -0.0713 | -19.6559
-15 | -0.9529 | 0.04337 | -0.073 | -21.9714
-14.5 | -0.9353 | 0.03788 | -0.0781 | -24.6911
-14 | -0.9312 | 0.03446 | -0.0768 | -27.0226
-13.5 | -0.9228 | 0.03139 | -0.0752 | -29.3979
-13 | -0.9096 | 0.0288 | -0.0733 | -31.5833
-12 | -0.8731 | 0.02438 | -0.0684 | -35.8121
-11.5 | -0.8496 | 0.02267 | -0.0655 | -37.4768
-11 | -0.8239 | 0.0214 | -0.0623 | -38.5
-10.5 | -0.8055 | 0.01923 | -0.0579 | -41.8877
-10 | -0.7708 | 0.01808 | -0.0555 | -42.6327
-9.5 | -0.7304 | 0.01718 | -0.0537 | -42.5146
-9 | -0.6871 | 0.01633 | -0.0523 | -42.0759
-8.5 | -0.6415 | 0.01553 | -0.0512 | -41.3071
-8 | -0.601 | 0.01424 | -0.0494 | -42.2051
-7.5 | -0.5524 | 0.01353 | -0.0487 | -40.8278
-7 | -0.5024 | 0.01293 | -0.0481 | -38.8554
-6.5 | -0.453 | 0.01212 | -0.0475 | -37.3762
-6 | -0.4003 | 0.01164 | -0.0473 | -34.39
-5.5 | -0.3477 | 0.01106 | -0.047 | -31.4376
-5 | -0.2931 | 0.01065 | -0.0471 | -27.5211
-4.5 | -0.2387 | 0.01024 | -0.0471 | -23.3105
-4 | -0.1837 | 0.00975 | -0.0473 | -18.841
-3.5 | -0.132 | 0.00887 | -0.0472 | -14.8816
-3 | -0.0849 | 0.00726 | -0.0469 | -11.6942
-2.5 | -0.0276 | 0.00702 | -0.0474 | -3.9316
-2 | 0.0305 | 0.00697 | -0.0479 | 4.3759
-1.5 | 0.0888 | 0.00693 | -0.0485 | 12.8139
-1 | 0.147 | 0.00685 | -0.0491 | 21.4599
-0.5 | 0.2055 | 0.00685 | -0.0497 | 30
0 | 0.2642 | 0.00688 | -0.0504 | 38.4012
0.5 | 0.323 | 0.00686 | -0.0511 | 47.0845
1 | 0.3814 | 0.00687 | -0.0518 | 55.5167
1.5 | 0.4395 | 0.00694 | -0.0525 | 63.3285
2 | 0.498 | 0.00694 | -0.0532 | 71.7579
2.5 | 0.5561 | 0.00694 | -0.0538 | 80.1297
3 | 0.6135 | 0.00704 | -0.0543 | 87.1449
3.5 | 0.6714 | 0.00705 | -0.055 | 95.234
4 | 0.7282 | 0.00711 | -0.0553 | 102.4191
4.5 | 0.785 | 0.00714 | -0.0557 | 109.944
5 | 0.8416 | 0.00722 | -0.0561 | 116.5651
6 | 0.9521 | 0.0075 | -0.0565 | 126.9467
6.5 | 1.0053 | 0.00771 | -0.0563 | 130.3891
7 | 1.0557 | 0.00804 | -0.0557 | 131.306
7.5 | 1.0931 | 0.009 | -0.053 | 121.4556
8 | 1.1108 | 0.01057 | -0.0472 | 105.0899
8.5 | 1.1349 | 0.01205 | -0.0433 | 94.1826
9 | 1.1411 | 0.01374 | -0.0367 | 83.0495
9.5 | 1.1538 | 0.01565 | -0.0321 | 73.7252
10 | 1.1701 | 0.01771 | -0.0285 | 66.07
10.5 | 1.1878 | 0.01988 | -0.0255 | 59.7485
11 | 1.2037 | 0.02234 | -0.0227 | 53.8809
11.5 | 1.2201 | 0.0249 | -0.0203 | 49
12 | 1.2366 | 0.02757 | -0.0182 | 44.8531
12.5 | 1.2525 | 0.0304 | -0.0163 | 41.2007
13 | 1.268 | 0.03342 | -0.0146 | 37.9414
13.5 | 1.2861 | 0.03638 | -0.0134 | 35.3518
14 | 1.3024 | 0.03963 | -0.0123 | 32.864
14.5 | 1.3192 | 0.04296 | -0.0115 | 30.7076
15 | 1.3311 | 0.04685 | -0.0107 | 28.412
15.5 | 1.3484 | 0.05036 | -0.0103 | 26.7752
16 | 1.3576 | 0.0548 | -0.0101 | 24.7737
16.5 | 1.3708 | 0.05899 | -0.0101 | 23.2378
17 | 1.3832 | 0.0634 | -0.0104 | 21.817
17.5 | 1.3907 | 0.06848 | -0.0109 | 20.3081
18 | 1.3911 | 0.07467 | -0.0119 | 18.63
18.5 | 1.3997 | 0.08 | -0.0131 | 17.4962
19 | 1.4044 | 0.086 | -0.0146 | 16.3302
19.5 | 1.4065 | 0.09253 | -0.0166 | 15.2005
20 | 1.4012 | 0.1003 | -0.0192 | 13.9701

## 43. Re 1M Mach 0.10 (1)
BIGFOIL.COM POLAR EXPORT
GA 37-317
GA 37-317 |  |  |  | Cl Max: | 1.621 | at alpha= | 15 | deg
JavaFoil+Calcfoil stall+Eppler ext transition |  |  |  | L/D Max: | 150.102 | at alpha= | 7.5 | deg
Re: | 1000000 |  |  | Cd Min: | 0.00665 | at alpha= | -0.5 | deg
Mach: | 0.1 |  |  | Cl=0 at alpha= | -2.3387 | deg
|  |  |  | @ Cl=0.1, Cd= | 0.0067532
|  |  |  | @ Cl=0.4, Cd= | 0.0067905
|  |  |  | @ Cl=0.6, Cd= | 0.0073086
alpha (deg) | Cl | Cd | Cm | Cl/Cd
-20 | -0.702 | 0.1865 | -0.007 | -3.763
-19.5 | -0.72 | 0.1788 | -0.007 | -4.025
-19 | -0.737 | 0.16789 | -0.007 | -4.389
-18.5 | -0.753 | 0.16015 | -0.008 | -4.701
-18 | -0.768 | 0.15264 | -0.008 | -5.03
-17.5 | -0.782 | 0.14526 | -0.009 | -5.385
-17 | -0.794 | 0.13602 | -0.009 | -5.835
-16.5 | -0.804 | 0.12834 | -0.009 | -6.265
-16 | -0.812 | 0.12245 | -0.01 | -6.634
-15.5 | -0.818 | 0.11699 | -0.01 | -6.988
-15 | -0.821 | 0.10896 | -0.011 | -7.532
-14.5 | -0.821 | 0.10347 | -0.011 | -7.936
-14 | -0.818 | 0.0965 | -0.012 | -8.48
-13.5 | -0.813 | 0.09124 | -0.012 | -8.907
-13 | -0.806 | 0.08655 | -0.014 | -9.31
-12.5 | -0.792 | 0.082 | -0.014 | -9.663
-12 | -0.777 | 0.07763 | -0.014 | -10.003
-11.5 | -0.76 | 0.07101 | -0.016 | -10.699
-11 | -0.735 | 0.06836 | -0.015 | -10.757
-10.5 | -0.792 | 0.02944 | -0.027 | -26.907
-10 | -0.812 | 0.01658 | -0.03 | -48.95
-9.5 | -0.778 | 0.01545 | -0.031 | -50.374
-9 | -0.739 | 0.01462 | -0.032 | -50.56
-8.5 | -0.696 | 0.01376 | -0.033 | -50.598
-8 | -0.65 | 0.01312 | -0.034 | -49.549
-7.5 | -0.601 | 0.01204 | -0.035 | -49.945
-7 | -0.551 | 0.01148 | -0.036 | -47.964
-6.5 | -0.497 | 0.01098 | -0.037 | -45.297
-6 | -0.441 | 0.01062 | -0.038 | -41.523
-5.5 | -0.383 | 0.01051 | -0.039 | -36.476
-5 | -0.324 | 0.01016 | -0.04 | -31.931
-4.5 | -0.265 | 0.00991 | -0.041 | -26.707
-4 | -0.204 | 0.00973 | -0.042 | -20.967
-3.5 | -0.143 | 0.00961 | -0.043 | -14.886
-3 | -0.081 | 0.00944 | -0.044 | -8.632
-2.5 | -0.02 | 0.0068 | -0.045 | -2.893
-2 | 0.042 | 0.00679 | -0.046 | 6.247
-1.5 | 0.105 | 0.00675 | -0.047 | 15.519
-1 | 0.167 | 0.00682 | -0.048 | 24.496
-0.5 | 0.229 | 0.00665 | -0.049 | 34.487
0 | 0.294 | 0.00665 | -0.05 | 44.249
0.5 | 0.357 | 0.00677 | -0.051 | 52.698
1 | 0.42 | 0.0068 | -0.052 | 61.692
1.5 | 0.482 | 0.00684 | -0.053 | 70.521
2 | 0.545 | 0.00723 | -0.053 | 75.407
2.5 | 0.608 | 0.00732 | -0.054 | 83.068
3 | 0.67 | 0.00734 | -0.055 | 91.385
3.5 | 0.733 | 0.00737 | -0.056 | 99.509
4 | 0.792 | 0.00744 | -0.057 | 106.424
4.5 | 0.853 | 0.00754 | -0.058 | 113.144
5 | 0.915 | 0.00768 | -0.059 | 119.036
5.5 | 0.975 | 0.00755 | -0.06 | 129.216
6 | 1.035 | 0.0077 | -0.061 | 134.454
6.5 | 1.094 | 0.0076 | -0.062 | 143.906
7 | 1.151 | 0.00783 | -0.063 | 146.965
7.5 | 1.207 | 0.00804 | -0.064 | 150.102
8 | 1.248 | 0.00875 | -0.064 | 142.613
8.5 | 1.265 | 0.01724 | -0.063 | 73.385
9 | 1.308 | 0.01978 | -0.064 | 66.122
9.5 | 1.352 | 0.02093 | -0.064 | 64.625
10 | 1.394 | 0.02216 | -0.065 | 62.924
10.5 | 1.434 | 0.02348 | -0.066 | 61.075
11 | 1.469 | 0.02551 | -0.066 | 57.593
11.5 | 1.501 | 0.0271 | -0.067 | 55.392
12 | 1.53 | 0.02862 | -0.068 | 53.452
12.5 | 1.555 | 0.03015 | -0.068 | 51.587
13 | 1.577 | 0.03197 | -0.069 | 49.317
13.5 | 1.594 | 0.03398 | -0.07 | 46.904
14 | 1.607 | 0.03615 | -0.07 | 44.446
14.5 | 1.616 | 0.03866 | -0.071 | 41.801
15 | 1.621 | 0.04088 | -0.071 | 39.649
15.5 | 1.621 | 0.04408 | -0.072 | 36.773
16 | 1.619 | 0.04654 | -0.072 | 34.785
16.5 | 1.611 | 0.04983 | -0.073 | 32.341
17 | 1.6 | 0.0533 | -0.073 | 30.022
17.5 | 1.584 | 0.05816 | -0.073 | 27.233
18 | 1.562 | 0.06223 | -0.074 | 25.101
18.5 | 1.528 | 0.06817 | -0.074 | 22.417
19 | 1.486 | 0.07692 | -0.073 | 19.32
19.5 | 1.438 | 0.08815 | -0.073 | 16.311
20 | 1.392 | 0.09831 | -0.072 | 14.163

## 44. Re 1M Mach 0.10 (2)
BIGFOIL.COM POLAR EXPORT
GA 37-317
GA 37-317 |  |  |  | Cl Max: | 1.3946 | at alpha= | 19.5 | deg
XFOIL ncrit=9 |  |  |  | L/D Max: | 131.148 | at alpha= | 7 | deg
Re: | 1000000 |  |  | Cd Min: | 0.22147 | at alpha= | -20 | deg
Mach: | 0.1 |  |  | Cl=0 at alpha= | -2.262 | deg
|  |  |  | @ Cl=0.1, Cd= | 0.0069273
|  |  |  | @ Cl=0.4, Cd= | 0.0069167
|  |  |  | @ Cl=0.6, Cd= | 0.007043
alpha (deg) | Cl | Cd | Cm | Cl/Cd
-20 | -0.5725 | 0.22147 | 0.0193 | -2.585
-19.5 | -0.5551 | 0.21544 | 0.0153 | -2.5766
-18.5 | -0.5319 | 0.19809 | 0.0056 | -2.6851
-18 | -0.5123 | 0.19298 | 0.0023 | -2.6547
-17.5 | -0.4947 | 0.18706 | -0.0014 | -2.6446
-17 | -0.4798 | 0.18013 | -0.0053 | -2.6636
-16.5 | -0.848 | 0.07766 | -0.0567 | -10.9194
-16 | -0.8862 | 0.06435 | -0.0649 | -13.7716
-15.5 | -0.909 | 0.05493 | -0.0698 | -16.5483
-14.5 | -0.908 | 0.04131 | -0.0792 | -21.9802
-14 | -0.9094 | 0.03715 | -0.0784 | -24.4791
-13.5 | -0.9055 | 0.03352 | -0.0772 | -27.0137
-13 | -0.8962 | 0.0305 | -0.0755 | -29.3836
-12 | -0.8662 | 0.0254 | -0.0706 | -34.1024
-11.5 | -0.8445 | 0.02343 | -0.0678 | -36.0435
-11 | -0.8198 | 0.02194 | -0.0646 | -37.3655
-10.5 | -0.8004 | 0.01974 | -0.0604 | -40.5471
-10 | -0.7702 | 0.01847 | -0.0572 | -41.7001
-9.5 | -0.731 | 0.01749 | -0.0552 | -41.7953
-9 | -0.6883 | 0.0166 | -0.0536 | -41.4639
-8.5 | -0.6433 | 0.01573 | -0.0522 | -40.8964
-8 | -0.6026 | 0.01446 | -0.0504 | -41.6736
-7.5 | -0.5544 | 0.01367 | -0.0495 | -40.556
-7 | -0.5046 | 0.01304 | -0.0488 | -38.6963
-6.5 | -0.4548 | 0.01224 | -0.0481 | -37.1569
-6 | -0.4023 | 0.01172 | -0.0478 | -34.3259
-5.5 | -0.3493 | 0.01113 | -0.0475 | -31.3836
-5 | -0.2947 | 0.0107 | -0.0475 | -27.5421
-4.5 | -0.24 | 0.01027 | -0.0475 | -23.369
-4 | -0.1846 | 0.00979 | -0.0476 | -18.856
-3.5 | -0.1321 | 0.00899 | -0.0476 | -14.6941
-3 | -0.0851 | 0.00732 | -0.0472 | -11.6257
-2.5 | -0.0278 | 0.00704 | -0.0476 | -3.9489
-2 | 0.0306 | 0.007 | -0.0482 | 4.3714
-1.5 | 0.0894 | 0.00694 | -0.0488 | 12.8818
-1 | 0.1479 | 0.00687 | -0.0493 | 21.5284
-0.5 | 0.2067 | 0.00689 | -0.05 | 30
0 | 0.2659 | 0.0069 | -0.0507 | 38.5362
0.5 | 0.325 | 0.00688 | -0.0514 | 47.2384
1 | 0.3837 | 0.0069 | -0.0521 | 55.6087
1.5 | 0.4423 | 0.00696 | -0.0527 | 63.5489
2 | 0.5011 | 0.00696 | -0.0535 | 71.9971
2.5 | 0.5595 | 0.00698 | -0.0541 | 80.1576
3 | 0.6174 | 0.00707 | -0.0546 | 87.3267
3.5 | 0.6757 | 0.00708 | -0.0552 | 95.4379
4 | 0.7328 | 0.00713 | -0.0556 | 102.777
4.5 | 0.7899 | 0.00718 | -0.056 | 110.0139
5 | 0.847 | 0.00726 | -0.0563 | 116.6667
5.5 | 0.9028 | 0.00741 | -0.0565 | 121.8354
6 | 0.9579 | 0.00755 | -0.0566 | 126.8742
6.5 | 1.0117 | 0.00775 | -0.0564 | 130.5419
7 | 1.0623 | 0.0081 | -0.0557 | 131.1481
7.5 | 1.0973 | 0.00916 | -0.0526 | 119.7926
8 | 1.1128 | 0.01076 | -0.0463 | 103.4201
8.5 | 1.1335 | 0.01225 | -0.0417 | 92.5306
9 | 1.1397 | 0.01407 | -0.0354 | 81.0021
9.5 | 1.1527 | 0.01609 | -0.031 | 71.6408
10.5 | 1.186 | 0.02053 | -0.0245 | 57.7691
11 | 1.2006 | 0.02314 | -0.0217 | 51.8842
11.5 | 1.2178 | 0.02572 | -0.0194 | 47.3484
12 | 1.2333 | 0.02853 | -0.0172 | 43.2282
12.5 | 1.2496 | 0.03142 | -0.0153 | 39.7708
13 | 1.2661 | 0.03444 | -0.0138 | 36.7625
13.5 | 1.2828 | 0.03761 | -0.0125 | 34.108
14 | 1.3003 | 0.04085 | -0.0115 | 31.8311
14.5 | 1.3153 | 0.04443 | -0.0106 | 29.6039
15 | 1.3286 | 0.04829 | -0.01 | 27.5129
15.5 | 1.3442 | 0.05208 | -0.0096 | 25.8103
16 | 1.35 | 0.05699 | -0.0094 | 23.6884
16.5 | 1.3658 | 0.06103 | -0.0095 | 22.3792
17 | 1.3767 | 0.06573 | -0.0099 | 20.9448
17.5 | 1.3804 | 0.07142 | -0.0106 | 19.3279
18 | 1.3843 | 0.07734 | -0.0116 | 17.8989
18.5 | 1.3909 | 0.08309 | -0.013 | 16.7397
19 | 1.3944 | 0.0894 | -0.0147 | 15.5973
19.5 | 1.3946 | 0.09635 | -0.017 | 14.4743
20 | 1.3851 | 0.10498 | -0.0201 | 13.1939

## 45. Re 1M Mach 0.25 (1)
BIGFOIL.COM POLAR EXPORT
GA 37-317
GA 37-317 |  |  |  | Cl Max: | 1.555 | at alpha= | 13.5 | deg
JavaFoil+Calcfoil stall+Eppler ext transition |  |  |  | L/D Max: | 146.18 | at alpha= | 7 | deg
Re: | 1000000 |  |  | Cd Min: | 0.00666 | at alpha= | -1 | deg
Mach: | 0.25 |  |  | Cl=0 at alpha= | -2.3438 | deg
|  |  |  | @ Cl=0.1, Cd= | 0.0068962
|  |  |  | @ Cl=0.4, Cd= | 0.0068461
|  |  |  | @ Cl=0.6, Cd= | 0.0074338
alpha (deg) | Cl | Cd | Cm | Cl/Cd
-14.5 | -0.678 | 0.11329 | -0.01 | -5.981
-14 | -0.699 | 0.1052 | -0.011 | -6.643
-13.5 | -0.714 | 0.09739 | -0.012 | -7.333
-13 | -0.725 | 0.09241 | -0.012 | -7.846
-12.5 | -0.73 | 0.08636 | -0.013 | -8.451
-12 | -0.729 | 0.08134 | -0.014 | -8.962
-11.5 | -0.722 | 0.07632 | -0.014 | -9.466
-11 | -0.712 | 0.07096 | -0.015 | -10.034
-10.5 | -0.695 | 0.06606 | -0.016 | -10.525
-10 | -0.673 | 0.06243 | -0.017 | -10.788
-9.5 | -0.763 | 0.01791 | -0.031 | -42.585
-9 | -0.738 | 0.01568 | -0.033 | -47.055
-8.5 | -0.699 | 0.01464 | -0.034 | -47.761
-8 | -0.656 | 0.01371 | -0.035 | -47.861
-7.5 | -0.609 | 0.01266 | -0.036 | -48.094
-7 | -0.559 | 0.01195 | -0.037 | -46.779
-6.5 | -0.506 | 0.01138 | -0.038 | -44.476
-6 | -0.451 | 0.01088 | -0.039 | -41.472
-5.5 | -0.393 | 0.01074 | -0.04 | -36.56
-5 | -0.333 | 0.01046 | -0.041 | -31.802
-4.5 | -0.272 | 0.00969 | -0.042 | -28.014
-4 | -0.209 | 0.00988 | -0.043 | -21.209
-3.5 | -0.147 | 0.00967 | -0.044 | -15.178
-3 | -0.084 | 0.00956 | -0.045 | -8.754
-2.5 | -0.02 | 0.00691 | -0.046 | -2.924
-2 | 0.044 | 0.00687 | -0.047 | 6.34
-1.5 | 0.108 | 0.0069 | -0.048 | 15.593
-1 | 0.172 | 0.00666 | -0.049 | 25.762
-0.5 | 0.236 | 0.00673 | -0.05 | 35.026
0 | 0.302 | 0.00674 | -0.051 | 44.81
0.5 | 0.367 | 0.00681 | -0.052 | 53.836
1 | 0.431 | 0.00688 | -0.053 | 62.645
1.5 | 0.496 | 0.00696 | -0.054 | 71.247
2 | 0.56 | 0.00736 | -0.055 | 76.147
2.5 | 0.625 | 0.00748 | -0.056 | 83.506
3 | 0.689 | 0.00752 | -0.057 | 91.621
3.5 | 0.753 | 0.00752 | -0.058 | 100.184
4 | 0.814 | 0.00758 | -0.059 | 107.308
4.5 | 0.877 | 0.00775 | -0.06 | 113.18
5 | 0.939 | 0.00788 | -0.061 | 119.157
5.5 | 1.001 | 0.00774 | -0.062 | 129.276
6 | 1.062 | 0.00792 | -0.063 | 134.096
6.5 | 1.122 | 0.00784 | -0.064 | 143.094
7 | 1.18 | 0.00807 | -0.065 | 146.18
7.5 | 1.217 | 0.00892 | -0.065 | 136.354
8 | 1.242 | 0.01657 | -0.064 | 74.977
8.5 | 1.289 | 0.01848 | -0.065 | 69.755
9 | 1.332 | 0.02118 | -0.065 | 62.868
9.5 | 1.374 | 0.0225 | -0.066 | 61.077
10 | 1.413 | 0.02387 | -0.067 | 59.205
10.5 | 1.449 | 0.02606 | -0.067 | 55.588
11 | 1.48 | 0.02767 | -0.068 | 53.508
11.5 | 1.506 | 0.02953 | -0.069 | 50.997
12 | 1.527 | 0.03118 | -0.069 | 48.974
12.5 | 1.542 | 0.03326 | -0.07 | 46.372
13 | 1.551 | 0.03549 | -0.07 | 43.718
13.5 | 1.555 | 0.03785 | -0.071 | 41.08
14 | 1.551 | 0.04055 | -0.072 | 38.257
14.5 | 1.541 | 0.04395 | -0.072 | 35.056
15 | 1.524 | 0.04725 | -0.073 | 32.253
15.5 | 1.499 | 0.05142 | -0.073 | 29.157
16 | 1.467 | 0.05611 | -0.073 | 26.15
16.5 | 1.431 | 0.06037 | -0.073 | 23.701
17 | 1.378 | 0.06979 | -0.073 | 19.742
17.5 | 1.223 | 0.12889 | -0.057 | 9.489
18 | 1.173 | 0.1382 | -0.057 | 8.489
18.5 | 1.092 | 0.15987 | -0.05 | 6.832

## 46. Re 1M Mach 0.25 (2)
BIGFOIL.COM POLAR EXPORT
GA 37-317
GA 37-317 |  |  |  | Cl Max: | 1.3378 | at alpha= | 18 | deg
XFOIL ncrit=9 |  |  |  | L/D Max: | 129.381 | at alpha= | 6.5 | deg
Re: | 1000000 |  |  | Cd Min: | 0.22602 | at alpha= | -20 | deg
Mach: | 0.25 |  |  | Cl=0 at alpha= | -2.2628 | deg
|  |  |  | @ Cl=0.1, Cd= | 0.0070263
|  |  |  | @ Cl=0.4, Cd= | 0.0070894
|  |  |  | @ Cl=0.6, Cd= | 0.00722
alpha (deg) | Cl | Cd | Cm | Cl/Cd
-20 | -0.5781 | 0.22602 | 0.021 | -2.5577
-19.5 | -0.5596 | 0.21984 | 0.0168 | -2.5455
-19 | -0.5501 | 0.20976 | 0.0105 | -2.6225
-18.5 | -0.5336 | 0.20233 | 0.0066 | -2.6373
-18 | -0.5124 | 0.19719 | 0.0034 | -2.5985
-17.5 | -0.4934 | 0.19122 | -0.0004 | -2.5803
-17 | -0.4768 | 0.1843 | -0.0045 | -2.5871
-16 | -0.4439 | 0.16426 | -0.019 | -2.7024
-15.5 | -0.4277 | 0.15903 | -0.021 | -2.6894
-15 | -0.4148 | 0.15208 | -0.0245 | -2.7275
-13.5 | -0.6777 | 0.06207 | -0.0736 | -10.9183
-13 | -0.7218 | 0.05048 | -0.0797 | -14.2987
-12.5 | -0.7545 | 0.04188 | -0.0822 | -18.0158
-12 | -0.7773 | 0.03525 | -0.0819 | -22.0511
-11.5 | -0.7845 | 0.03051 | -0.0797 | -25.7129
-11 | -0.7807 | 0.02681 | -0.0765 | -29.1197
-10.5 | -0.7663 | 0.02406 | -0.0728 | -31.8495
-10 | -0.7481 | 0.02137 | -0.0687 | -35.007
-9.5 | -0.7249 | 0.01958 | -0.0643 | -37.0225
-9 | -0.6893 | 0.01835 | -0.0612 | -37.564
-8.5 | -0.6478 | 0.01716 | -0.0589 | -37.7506
-8 | -0.6039 | 0.01603 | -0.0568 | -37.6731
-7.5 | -0.563 | 0.0146 | -0.0544 | -38.5616
-7 | -0.5141 | 0.01375 | -0.053 | -37.3891
-6.5 | -0.4627 | 0.01302 | -0.052 | -35.5376
-6 | -0.4122 | 0.01217 | -0.0509 | -33.8702
-5.5 | -0.3572 | 0.01161 | -0.0504 | -30.7666
-5 | -0.3031 | 0.01101 | -0.0499 | -27.5295
-4.5 | -0.2464 | 0.01049 | -0.0497 | -23.489
-4 | -0.1893 | 0.01005 | -0.0497 | -18.8358
-3.5 | -0.1332 | 0.00949 | -0.0496 | -14.0358
-3 | -0.0844 | 0.00785 | -0.0492 | -10.7516
-2.5 | -0.0288 | 0.00717 | -0.0492 | -4.0167
-2 | 0.0319 | 0.00712 | -0.0498 | 4.4803
-1.5 | 0.0926 | 0.00703 | -0.0503 | 13.1721
-1 | 0.1529 | 0.007 | -0.0508 | 21.8429
0 | 0.2751 | 0.007 | -0.0522 | 39.3
0.5 | 0.336 | 0.00701 | -0.0529 | 47.9315
1 | 0.3966 | 0.00709 | -0.0536 | 55.9379
1.5 | 0.4577 | 0.00708 | -0.0543 | 64.6469
2 | 0.5183 | 0.0071 | -0.055 | 73
2.5 | 0.5783 | 0.00722 | -0.0555 | 80.097
3 | 0.6389 | 0.00722 | -0.0562 | 88.4903
3.5 | 0.6992 | 0.00727 | -0.0567 | 96.1761
4 | 0.7583 | 0.0073 | -0.057 | 103.8767
4.5 | 0.817 | 0.00739 | -0.0572 | 110.5548
5 | 0.8763 | 0.00747 | -0.0574 | 117.3092
5.5 | 0.9348 | 0.0076 | -0.0576 | 123
6 | 0.9918 | 0.00778 | -0.0574 | 127.4807
6.5 | 1.0454 | 0.00808 | -0.0566 | 129.3812
7 | 1.0949 | 0.00854 | -0.0552 | 128.2084
7.5 | 1.1151 | 0.01011 | -0.0493 | 110.2967
8 | 1.1099 | 0.01168 | -0.0389 | 95.0257
8.5 | 1.1246 | 0.01387 | -0.0346 | 81.0815
9 | 1.1325 | 0.01633 | -0.0296 | 69.3509
10 | 1.159 | 0.0216 | -0.0223 | 53.6574
10.5 | 1.1736 | 0.02443 | -0.0194 | 48.0393
11 | 1.1877 | 0.02745 | -0.0167 | 43.2678
11.5 | 1.2019 | 0.03059 | -0.0144 | 39.2906
12 | 1.2179 | 0.03381 | -0.0125 | 36.0219
12.5 | 1.2328 | 0.03731 | -0.0108 | 33.0421
13 | 1.2521 | 0.04059 | -0.0095 | 30.8475
13.5 | 1.2664 | 0.04444 | -0.0084 | 28.4968
14 | 1.2832 | 0.04822 | -0.0076 | 26.6114
14.5 | 1.2942 | 0.05271 | -0.0069 | 24.5532
15 | 1.3087 | 0.057 | -0.0065 | 22.9596
15.5 | 1.3116 | 0.0627 | -0.0065 | 20.9187
16 | 1.3254 | 0.06742 | -0.0067 | 19.6589
16.5 | 1.3347 | 0.07284 | -0.0073 | 18.3237
17 | 1.3355 | 0.07946 | -0.0085 | 16.8072
17.5 | 1.3357 | 0.08641 | -0.0101 | 15.4577
18 | 1.3378 | 0.0934 | -0.012 | 14.3233
18.5 | 1.3361 | 0.10114 | -0.0146 | 13.2104
19 | 1.3332 | 0.10928 | -0.0178 | 12.1999
19.5 | 1.3236 | 0.11861 | -0.0219 | 11.1593
20 | 1.3128 | 0.12834 | -0.0266 | 10.2291

## 47. Re 1M Mach 0.50 (1)
BIGFOIL.COM POLAR EXPORT
GA 37-317
GA 37-317 |  |  |  | Cl Max: | 1.381 | at alpha= | 9 | deg
JavaFoil+Calcfoil stall+Eppler ext transition |  |  |  | L/D Max: | 115.338 | at alpha= | 6.5 | deg
Re: | 1000000 |  |  | Cd Min: | 0.00702 | at alpha= | -2.5 | deg
Mach: | 0.5 |  |  | Cl=0 at alpha= | -2.3403 | deg
|  |  |  | @ Cl=0.1, Cd= | 0.0072759
|  |  |  | @ Cl=0.4, Cd= | 0.0072972
|  |  |  | @ Cl=0.6, Cd= | 0.0078431
alpha (deg) | Cl | Cd | Cm | Cl/Cd
-20 | -0.997 | 0.20175 | -0.01 | -4.944
-19.5 | -0.97 | 0.19319 | -0.011 | -5.021
-19 | -0.943 | 0.19001 | -0.011 | -4.962
-18.5 | -0.915 | 0.18886 | -0.011 | -4.847
-18 | -0.891 | 0.18085 | -0.012 | -4.924
-17.5 | -0.861 | 0.17554 | -0.012 | -4.903
-17 | -0.831 | 0.16907 | -0.012 | -4.913
-16.5 | -0.802 | 0.16534 | -0.012 | -4.852
-16 | -0.774 | 0.15727 | -0.013 | -4.925
-15.5 | -0.747 | 0.14611 | -0.013 | -5.111
-15 | -0.719 | 0.14092 | -0.013 | -5.1
-14.5 | -0.691 | 0.1396 | -0.014 | -4.948
-14 | -0.663 | 0.13589 | -0.014 | -4.879
-13.5 | -0.635 | 0.13347 | -0.015 | -4.758
-13 | -0.607 | 0.1286 | -0.015 | -4.723
-12.5 | -0.577 | 0.11458 | -0.014 | -5.038
-12 | -0.549 | 0.1505 | -0.014 | -3.647
-11.5 | -0.521 | 0.10959 | -0.015 | -4.754
-11 | -0.493 | 0.10656 | -0.015 | -4.625
-10.5 | -0.465 | 0.09978 | -0.016 | -4.66
-10 | -0.437 | 0.09579 | -0.016 | -4.559
-9.5 | -0.408 | 0.07555 | -0.016 | -5.402
-9 | -0.38 | 0.06552 | -0.017 | -5.8
-8.5 | -0.352 | 0.05935 | -0.017 | -5.925
-8 | -0.379 | 0.05767 | -0.017 | -6.57
-7.5 | -0.475 | 0.05253 | -0.017 | -9.05
-7 | -0.466 | 0.04728 | -0.02 | -9.857
-6.5 | -0.525 | 0.01372 | -0.042 | -38.291
-6 | -0.479 | 0.01294 | -0.043 | -36.991
-5.5 | -0.424 | 0.01203 | -0.045 | -35.208
-5 | -0.363 | 0.01142 | -0.046 | -31.823
-4.5 | -0.299 | 0.01078 | -0.047 | -27.784
-4 | -0.233 | 0.01065 | -0.048 | -21.831
-3.5 | -0.163 | 0.01026 | -0.049 | -15.926
-3 | -0.093 | 0.01008 | -0.05 | -9.25
-2.5 | -0.023 | 0.00702 | -0.052 | -3.213
-2 | 0.049 | 0.00724 | -0.053 | 6.715
-1.5 | 0.12 | 0.00729 | -0.054 | 16.506
-1 | 0.192 | 0.00738 | -0.055 | 26.005
-0.5 | 0.263 | 0.00718 | -0.056 | 36.668
0 | 0.338 | 0.00728 | -0.057 | 46.393
0.5 | 0.41 | 0.0073 | -0.058 | 56.141
1 | 0.482 | 0.00744 | -0.059 | 64.836
1.5 | 0.554 | 0.00753 | -0.06 | 73.617
2 | 0.626 | 0.00802 | -0.061 | 78.088
2.5 | 0.698 | 0.00816 | -0.063 | 85.591
3 | 0.77 | 0.00833 | -0.064 | 92.466
3.5 | 0.842 | 0.00847 | -0.065 | 99.429
4 | 0.894 | 0.00867 | -0.065 | 103.159
4.5 | 0.958 | 0.00895 | -0.066 | 107.113
5 | 1.024 | 0.00924 | -0.066 | 110.774
5.5 | 1.087 | 0.00959 | -0.067 | 113.403
6 | 1.149 | 0.01 | -0.068 | 114.849
6.5 | 1.208 | 0.01047 | -0.069 | 115.338
7 | 1.262 | 0.01101 | -0.07 | 114.545
7.5 | 1.289 | 0.02133 | -0.069 | 60.444
8 | 1.329 | 0.02487 | -0.07 | 53.43
8.5 | 1.362 | 0.02682 | -0.071 | 50.781
9 | 1.381 | 0.03009 | -0.072 | 45.9
9.5 | 1.381 | 0.03282 | -0.072 | 42.086
10 | 1.346 | 0.03589 | -0.073 | 37.5
10.5 | 1.213 | 0.03968 | -0.073 | 30.568
11 | 0.873 | 0.04593 | -0.073 | 19.003
11.5 | 0.786 | 0.09176 | -0.035 | 8.569
12 | 0.814 | 0.1153 | -0.036 | 7.064
12.5 | 0.842 | 0.11771 | -0.037 | 7.157
13 | 0.87 | 0.12519 | -0.038 | 6.953
13.5 | 0.904 | 0.13233 | -0.046 | 6.828
14 | 0.929 | 0.14044 | -0.045 | 6.618

## 48. Re 1M Mach 0.50 (2)
BIGFOIL.COM POLAR EXPORT
GA 37-317
GA 37-317 |  |  |  | Cl Max: | 1.1988 | at alpha= | 14.5 | deg
XFOIL ncrit=9 |  |  |  | L/D Max: | 123.165 | at alpha= | 6 | deg
Re: | 1000000 |  |  | Cd Min: | 0.24826 | at alpha= | -20 | deg
Mach: | 0.5 |  |  | Cl=0 at alpha= | -2.2805 | deg
|  |  |  | @ Cl=0.1, Cd= | 0.0075663
|  |  |  | @ Cl=0.4, Cd= | 0.0076872
|  |  |  | @ Cl=0.6, Cd= | 0.0079184
alpha (deg) | Cl | Cd | Cm | Cl/Cd
-20 | -0.613 | 0.24826 | 0.0283 | -2.4692
-19.5 | -0.5899 | 0.24063 | 0.0232 | -2.4515
-19 | -0.5711 | 0.23085 | 0.0168 | -2.4739
-18.5 | -0.5498 | 0.22236 | 0.0116 | -2.4726
-17.5 | -0.4928 | 0.20796 | 0.0003 | -2.3697
-17 | -0.4746 | 0.20059 | -0.0032 | -2.366
-16.5 | -0.4644 | 0.19013 | -0.0097 | -2.4425
-16 | -0.441 | 0.18299 | -0.0129 | -2.41
-15.5 | -0.4175 | 0.17661 | -0.0164 | -2.364
-15 | -0.3975 | 0.16917 | -0.0206 | -2.3497
-14.5 | -0.3902 | 0.15795 | -0.0275 | -2.4704
-14 | -0.3744 | 0.14929 | -0.0319 | -2.5079
-13.5 | -0.3525 | 0.1428 | -0.0351 | -2.4685
-13 | -0.3358 | 0.1351 | -0.0392 | -2.4856
-12.5 | -0.3296 | 0.12454 | -0.0447 | -2.6465
-12 | -0.323 | 0.11497 | -0.0497 | -2.8094
-11.5 | -0.324 | 0.10412 | -0.0556 | -3.1118
-11 | -0.3318 | 0.09256 | -0.0621 | -3.5847
-10.5 | -0.3543 | 0.07854 | -0.0705 | -4.5111
-10 | -0.3936 | 0.0614 | -0.0823 | -6.4104
-9.5 | -0.431 | 0.04953 | -0.0902 | -8.7018
-9 | -0.4653 | 0.04025 | -0.0943 | -11.5602
-8.5 | -0.4936 | 0.03297 | -0.0945 | -14.9712
-8 | -0.5114 | 0.02707 | -0.0914 | -18.8918
-7.5 | -0.5135 | 0.02228 | -0.086 | -23.0476
-7 | -0.495 | 0.01923 | -0.0803 | -25.741
-6.5 | -0.4626 | 0.01715 | -0.0748 | -26.9738
-6 | -0.4208 | 0.01537 | -0.0704 | -27.378
-5.5 | -0.3759 | 0.0139 | -0.0665 | -27.0432
-5 | -0.324 | 0.01285 | -0.0635 | -25.214
-4.5 | -0.2675 | 0.01187 | -0.0613 | -22.5358
-4 | -0.206 | 0.0112 | -0.0599 | -18.3929
-3.5 | -0.143 | 0.01062 | -0.0589 | -13.4652
-3 | -0.0788 | 0.01003 | -0.0583 | -7.8564
-2.5 | -0.0284 | 0.00812 | -0.0569 | -3.4975
-2 | 0.0363 | 0.00763 | -0.0567 | 4.7575
-1.5 | 0.1063 | 0.00756 | -0.0571 | 14.0608
-1 | 0.1755 | 0.00756 | -0.0575 | 23.2143
-0.5 | 0.2455 | 0.00764 | -0.0581 | 32.1335
0 | 0.3155 | 0.00763 | -0.0588 | 41.3499
0.5 | 0.3855 | 0.00766 | -0.0595 | 50.3264
1 | 0.4548 | 0.00779 | -0.0601 | 58.3825
1.5 | 0.5245 | 0.00784 | -0.0608 | 66.9005
2 | 0.5942 | 0.00791 | -0.0614 | 75.1201
2.5 | 0.6635 | 0.00801 | -0.0618 | 82.834
3 | 0.7325 | 0.00814 | -0.0621 | 89.9877
3.5 | 0.8019 | 0.00826 | -0.0624 | 97.0823
4 | 0.8693 | 0.00832 | -0.062 | 104.4832
4.5 | 0.9357 | 0.00842 | -0.0613 | 111.1283
5 | 1.0026 | 0.00855 | -0.0605 | 117.2632
5.5 | 1.0672 | 0.00877 | -0.0592 | 121.6876
6 | 1.1245 | 0.00913 | -0.0565 | 123.1654
6.5 | 1.1637 | 0.00986 | -0.051 | 118.0223
7 | 1.1281 | 0.01247 | -0.0362 | 90.4651
7.5 | 1.0941 | 0.0164 | -0.0249 | 66.7134
8 | 1.0914 | 0.02138 | -0.0219 | 51.0477
9 | 1.0903 | 0.02998 | -0.0133 | 36.3676
9.5 | 1.0996 | 0.03414 | -0.0103 | 32.2086
10 | 1.1126 | 0.03829 | -0.0078 | 29.0572
10.5 | 1.1271 | 0.04255 | -0.0056 | 26.4888
11 | 1.1414 | 0.04708 | -0.0038 | 24.2438
11.5 | 1.1568 | 0.05177 | -0.0023 | 22.345
12 | 1.1704 | 0.05685 | -0.0011 | 20.5875
12.5 | 1.1835 | 0.06225 | -0.0003 | 19.012
13 | 1.1906 | 0.06845 | -0.0001 | 17.3937
13.5 | 1.1974 | 0.07501 | -0.0003 | 15.9632
14 | 1.1971 | 0.08261 | -0.0014 | 14.491
14.5 | 1.1988 | 0.09041 | -0.0029 | 13.2596
15 | 1.1955 | 0.09911 | -0.0054 | 12.0624
15.5 | 1.1872 | 0.1089 | -0.0092 | 10.9017
16 | 1.1734 | 0.1198 | -0.0144 | 9.7947
16.5 | 1.1558 | 0.13181 | -0.0209 | 8.7687
17 | 1.1346 | 0.14487 | -0.0289 | 7.8318
17.5 | 1.1122 | 0.15879 | -0.0381 | 7.0042
18 | 1.0931 | 0.17278 | -0.0477 | 6.3265
18.5 | 1.0741 | 0.18733 | -0.0578 | 5.7337
19 | 1.0238 | 0.21017 | -0.0734 | 4.8713
19.5 | 1.0125 | 0.22609 | -0.0834 | 4.4783

## 49. Re 2M Mach 0.00 (1)
BIGFOIL.COM POLAR EXPORT
GA 37-317
GA 37-317 |  |  |  | Cl Max: | 1.646 | at alpha= | 16 | deg
JavaFoil+Calcfoil stall+Eppler ext transition |  |  |  | L/D Max: | 172.724 | at alpha= | 7 | deg
Re: | 2000000 |  |  | Cd Min: | 0.00579 | at alpha= | -0.5 | deg
Mach: | 0 |  |  | Cl=0 at alpha= | -2.3387 | deg
|  |  |  | @ Cl=0.1, Cd= | 0.0059642
|  |  |  | @ Cl=0.4, Cd= | 0.0059453
|  |  |  | @ Cl=0.6, Cd= | 0.0063644
alpha (deg) | Cl | Cd | Cm | Cl/Cd
-18 | -0.811 | 0.13844 | -0.01 | -5.858
-17.5 | -0.821 | 0.13274 | -0.01 | -6.186
-17 | -0.83 | 0.12511 | -0.011 | -6.637
-16.5 | -0.838 | 0.11847 | -0.011 | -7.071
-16 | -0.843 | 0.11203 | -0.012 | -7.52
-15.5 | -0.846 | 0.10619 | -0.012 | -7.964
-15 | -0.848 | 0.09921 | -0.013 | -8.545
-14.5 | -0.851 | 0.09021 | -0.015 | -9.431
-14 | -0.857 | 0.07799 | -0.017 | -10.986
-13.5 | -0.92 | 0.03779 | -0.022 | -24.355
-13 | -0.938 | 0.02599 | -0.024 | -36.106
-12.5 | -0.928 | 0.02365 | -0.025 | -39.234
-12 | -0.921 | 0.01932 | -0.026 | -47.697
-11.5 | -0.905 | 0.01752 | -0.027 | -51.641
-11 | -0.881 | 0.01604 | -0.028 | -54.948
-10.5 | -0.853 | 0.01495 | -0.029 | -57.057
-10 | -0.821 | 0.01338 | -0.03 | -61.337
-9.5 | -0.784 | 0.01315 | -0.031 | -59.662
-9 | -0.744 | 0.01238 | -0.032 | -60.101
-8.5 | -0.7 | 0.0118 | -0.033 | -59.307
-8 | -0.653 | 0.01129 | -0.034 | -57.831
-7.5 | -0.603 | 0.01045 | -0.035 | -57.765
-7 | -0.55 | 0.01006 | -0.036 | -54.718
-6.5 | -0.495 | 0.00967 | -0.037 | -51.234
-6 | -0.439 | 0.00935 | -0.038 | -46.964
-5.5 | -0.382 | 0.00924 | -0.039 | -41.312
-5 | -0.323 | 0.00894 | -0.04 | -36.132
-4.5 | -0.263 | 0.00863 | -0.041 | -30.53
-4 | -0.203 | 0.00852 | -0.042 | -23.833
-3.5 | -0.142 | 0.0084 | -0.043 | -16.953
-3 | -0.081 | 0.00825 | -0.044 | -9.826
-2.5 | -0.02 | 0.00587 | -0.045 | -3.339
-2 | 0.042 | 0.00588 | -0.046 | 7.178
-1.5 | 0.104 | 0.00597 | -0.047 | 17.479
-1 | 0.166 | 0.00598 | -0.048 | 27.798
-0.5 | 0.228 | 0.00579 | -0.048 | 39.389
0 | 0.293 | 0.00587 | -0.049 | 49.839
0.5 | 0.355 | 0.00588 | -0.05 | 60.338
1 | 0.417 | 0.00597 | -0.051 | 69.918
1.5 | 0.48 | 0.00599 | -0.052 | 80.057
2 | 0.542 | 0.0063 | -0.053 | 86.082
2.5 | 0.605 | 0.00637 | -0.054 | 94.896
3 | 0.667 | 0.00647 | -0.055 | 103.055
3.5 | 0.729 | 0.00653 | -0.056 | 111.764
4 | 0.788 | 0.00661 | -0.057 | 119.133
4.5 | 0.849 | 0.00658 | -0.058 | 129.01
5 | 0.91 | 0.0066 | -0.059 | 137.868
5.5 | 0.97 | 0.00649 | -0.06 | 149.484
6 | 1.03 | 0.00657 | -0.061 | 156.756
6.5 | 1.088 | 0.00648 | -0.062 | 168.011
7 | 1.145 | 0.00663 | -0.063 | 172.724
7.5 | 1.201 | 0.00796 | -0.064 | 150.985
8 | 1.22 | 0.01328 | -0.063 | 91.859
8.5 | 1.268 | 0.01466 | -0.063 | 86.485
9 | 1.311 | 0.01672 | -0.064 | 78.388
9.5 | 1.356 | 0.01795 | -0.065 | 75.519
10 | 1.398 | 0.01899 | -0.065 | 73.607
10.5 | 1.438 | 0.02012 | -0.066 | 71.497
11 | 1.474 | 0.02191 | -0.067 | 67.274
11.5 | 1.507 | 0.02303 | -0.067 | 65.44
12 | 1.537 | 0.02454 | -0.068 | 62.635
12.5 | 1.563 | 0.02603 | -0.069 | 60.056
13 | 1.587 | 0.02739 | -0.069 | 57.937
13.5 | 1.606 | 0.02906 | -0.07 | 55.263
14 | 1.622 | 0.03078 | -0.07 | 52.685
14.5 | 1.633 | 0.03282 | -0.071 | 49.763
15 | 1.641 | 0.03468 | -0.072 | 47.338
15.5 | 1.645 | 0.03712 | -0.072 | 44.32
16 | 1.646 | 0.03922 | -0.073 | 41.968
16.5 | 1.643 | 0.0418 | -0.073 | 39.306
17 | 1.636 | 0.04466 | -0.074 | 36.636
17.5 | 1.625 | 0.04787 | -0.074 | 33.953
18 | 1.61 | 0.05094 | -0.075 | 31.599
18.5 | 1.584 | 0.0545 | -0.075 | 29.058
19 | 1.554 | 0.05868 | -0.075 | 26.484
19.5 | 1.521 | 0.06347 | -0.076 | 23.97
20 | 1.487 | 0.06835 | -0.076 | 21.752

## 50. Re 2M Mach 0.00 (2)
BIGFOIL.COM POLAR EXPORT
GA 37-317
GA 37-317 |  |  |  | Cl Max: | 1.527 | at alpha= | 20 | deg
XFOIL ncrit=9 |  |  |  | L/D Max: | 149.767 | at alpha= | 6 | deg
Re: | 2000000 |  |  | Cd Min: | 0.11418 | at alpha= | -20 | deg
Mach: | 0 |  |  | Cl=0 at alpha= | -2.2865 | deg
|  |  |  | @ Cl=0.1, Cd= | 0.0057094
|  |  |  | @ Cl=0.4, Cd= | 0.0056023
|  |  |  | @ Cl=0.6, Cd= | 0.0056555
alpha (deg) | Cl | Cd | Cm | Cl/Cd
-20 | -0.9676 | 0.11418 | -0.0315 | -8.4743
-19.5 | -1.0328 | 0.09386 | -0.0439 | -11.0036
-19 | -1.0732 | 0.07931 | -0.0525 | -13.5317
-18.5 | -1.0959 | 0.06859 | -0.0585 | -15.9775
-18 | -1.1212 | 0.0585 | -0.0635 | -19.1658
-17.5 | -1.1228 | 0.05203 | -0.0665 | -21.5799
-17 | -1.1267 | 0.04576 | -0.0689 | -24.6219
-16 | -1.0964 | 0.03585 | -0.0757 | -30.583
-15.5 | -1.0955 | 0.03169 | -0.0753 | -34.5693
-15 | -1.0966 | 0.02781 | -0.0736 | -39.4319
-14.5 | -1.0902 | 0.02474 | -0.0714 | -44.0663
-14 | -1.0729 | 0.02259 | -0.0692 | -47.4945
-13 | -1.0262 | 0.0195 | -0.0642 | -52.6256
-12.5 | -1.0021 | 0.01823 | -0.061 | -54.9698
-12 | -0.9784 | 0.01717 | -0.057 | -56.9831
-11.5 | -0.9485 | 0.01632 | -0.0535 | -58.1189
-11 | -0.9079 | 0.01556 | -0.0517 | -58.3483
-10.5 | -0.8637 | 0.01492 | -0.0503 | -57.8887
-10 | -0.8261 | 0.01367 | -0.0481 | -60.4316
-9.5 | -0.7788 | 0.013 | -0.0472 | -59.9077
-9 | -0.7289 | 0.01246 | -0.0466 | -58.4992
-8.5 | -0.6775 | 0.01197 | -0.0463 | -56.5998
-8 | -0.6253 | 0.01152 | -0.046 | -54.2795
-7.5 | -0.5748 | 0.01082 | -0.0455 | -53.1238
-7 | -0.521 | 0.01041 | -0.0454 | -50.048
-6.5 | -0.4661 | 0.01007 | -0.0455 | -46.286
-6 | -0.4118 | 0.0096 | -0.0455 | -42.8958
-5.5 | -0.3559 | 0.00934 | -0.0458 | -38.1049
-5 | -0.3 | 0.00895 | -0.046 | -33.5196
-4.5 | -0.2436 | 0.00867 | -0.0464 | -28.0969
-4 | -0.1869 | 0.00839 | -0.0468 | -22.2765
-3.5 | -0.1303 | 0.00803 | -0.0472 | -16.2267
-3 | -0.0759 | 0.00738 | -0.0474 | -10.2846
-2.5 | -0.024 | 0.00627 | -0.0475 | -3.8278
-2 | 0.0322 | 0.00577 | -0.048 | 5.5806
-1.5 | 0.0911 | 0.00572 | -0.0487 | 15.9266
-1 | 0.1497 | 0.00565 | -0.0494 | 26.4956
-0.5 | 0.2089 | 0.00559 | -0.0502 | 37.3703
0 | 0.268 | 0.00557 | -0.051 | 48.1149
0.5 | 0.3268 | 0.00562 | -0.0517 | 58.1495
1 | 0.3863 | 0.0056 | -0.0526 | 68.9821
2.5 | 0.5629 | 0.00563 | -0.0549 | 99.9822
3 | 0.6212 | 0.00567 | -0.0556 | 109.5591
3.5 | 0.6796 | 0.0057 | -0.0564 | 119.2281
4 | 0.7374 | 0.00578 | -0.057 | 127.5779
4.5 | 0.795 | 0.00587 | -0.0576 | 135.4344
5 | 0.8526 | 0.00595 | -0.0583 | 143.2941
5.5 | 0.9087 | 0.00613 | -0.0587 | 148.2382
6 | 0.963 | 0.00643 | -0.0588 | 149.7667
6.5 | 1.0087 | 0.0073 | -0.0577 | 138.1781
7 | 1.046 | 0.00856 | -0.0553 | 122.1963
7.5 | 1.0819 | 0.00966 | -0.0526 | 111.9979
8 | 1.1145 | 0.01066 | -0.0493 | 104.5497
8.5 | 1.1356 | 0.0116 | -0.0439 | 97.8966
9 | 1.1458 | 0.01253 | -0.0366 | 91.4445
10 | 1.2022 | 0.01531 | -0.0317 | 78.5238
10.5 | 1.2237 | 0.01705 | -0.0287 | 71.7713
11 | 1.243 | 0.01909 | -0.0257 | 65.1126
11.5 | 1.2643 | 0.02117 | -0.0233 | 59.7213
12 | 1.2864 | 0.02329 | -0.0212 | 55.234
12.5 | 1.309 | 0.02547 | -0.0194 | 51.3938
13 | 1.3281 | 0.02797 | -0.0175 | 47.483
13.5 | 1.3513 | 0.03029 | -0.0162 | 44.6121
14 | 1.3704 | 0.03303 | -0.0148 | 41.4896
14.5 | 1.3909 | 0.03579 | -0.0137 | 38.8628
15 | 1.4092 | 0.03879 | -0.0127 | 36.329
15.5 | 1.4265 | 0.04201 | -0.0119 | 33.9562
16 | 1.4449 | 0.04521 | -0.0113 | 31.9597
16.5 | 1.4595 | 0.04887 | -0.0108 | 29.8649
17 | 1.4727 | 0.0528 | -0.0105 | 27.892
17.5 | 1.4869 | 0.05669 | -0.0105 | 26.2286
18 | 1.4984 | 0.06101 | -0.0106 | 24.5599
18.5 | 1.5046 | 0.06606 | -0.011 | 22.7763
19 | 1.5105 | 0.07131 | -0.0117 | 21.1822
19.5 | 1.5194 | 0.07637 | -0.0127 | 19.8952
20 | 1.527 | 0.08168 | -0.014 | 18.6949

## 51. Re 2M Mach 0.10 (1)
BIGFOIL.COM POLAR EXPORT
GA 37-317
GA 37-317 |  |  |  | Cl Max: | 1.631 | at alpha= | 15 | deg
JavaFoil+Calcfoil stall+Eppler ext transition |  |  |  | L/D Max: | 172.015 | at alpha= | 7 | deg
Re: | 2000000 |  |  | Cd Min: | 0.0058 | at alpha= | 0 | deg
Mach: | 0.1 |  |  | Cl=0 at alpha= | -2.3387 | deg
|  |  |  | @ Cl=0.1, Cd= | 0.0059384
|  |  |  | @ Cl=0.4, Cd= | 0.0059278
|  |  |  | @ Cl=0.6, Cd= | 0.0064035
alpha (deg) | Cl | Cd | Cm | Cl/Cd
-17.5 | -0.786 | 0.1326 | -0.01 | -5.929
-17 | -0.797 | 0.12841 | -0.01 | -6.209
-16.5 | -0.808 | 0.12046 | -0.011 | -6.709
-16 | -0.818 | 0.11286 | -0.012 | -7.248
-15.5 | -0.823 | 0.10757 | -0.012 | -7.647
-15 | -0.826 | 0.10192 | -0.013 | -8.107
-14.5 | -0.83 | 0.0935 | -0.014 | -8.882
-14 | -0.832 | 0.08572 | -0.015 | -9.704
-13.5 | -0.846 | 0.06872 | -0.018 | -12.306
-13 | -0.913 | 0.03078 | -0.024 | -29.679
-12.5 | -0.917 | 0.02462 | -0.025 | -37.242
-12 | -0.911 | 0.02033 | -0.026 | -44.809
-11.5 | -0.899 | 0.01797 | -0.028 | -49.999
-11 | -0.877 | 0.01638 | -0.029 | -53.57
-10.5 | -0.851 | 0.01521 | -0.03 | -55.903
-10 | -0.82 | 0.01355 | -0.031 | -60.532
-9.5 | -0.784 | 0.01327 | -0.032 | -59.082
-9 | -0.744 | 0.01265 | -0.033 | -58.826
-8.5 | -0.701 | 0.01195 | -0.034 | -58.661
-8 | -0.654 | 0.0114 | -0.035 | -57.39
-7.5 | -0.605 | 0.01047 | -0.036 | -57.822
-7 | -0.552 | 0.01008 | -0.037 | -54.814
-6.5 | -0.498 | 0.00968 | -0.037 | -51.42
-6 | -0.441 | 0.00935 | -0.038 | -47.199
-5.5 | -0.383 | 0.00922 | -0.039 | -41.563
-5 | -0.324 | 0.00901 | -0.04 | -36.024
-4.5 | -0.265 | 0.0087 | -0.041 | -30.433
-4 | -0.204 | 0.00849 | -0.042 | -24.037
-3.5 | -0.143 | 0.00847 | -0.043 | -16.894
-3 | -0.082 | 0.00832 | -0.044 | -9.799
-2.5 | -0.02 | 0.0059 | -0.045 | -3.336
-2 | 0.042 | 0.00592 | -0.046 | 7.168
-1.5 | 0.105 | 0.00594 | -0.047 | 17.626
-1 | 0.167 | 0.00602 | -0.048 | 27.754
-0.5 | 0.229 | 0.00582 | -0.049 | 39.434
0 | 0.294 | 0.0058 | -0.05 | 50.689
0.5 | 0.357 | 0.00588 | -0.051 | 60.733
1 | 0.42 | 0.00595 | -0.052 | 70.532
1.5 | 0.482 | 0.00603 | -0.053 | 80.029
2 | 0.545 | 0.00629 | -0.053 | 86.712
2.5 | 0.608 | 0.00642 | -0.054 | 94.702
3 | 0.67 | 0.00646 | -0.055 | 103.782
3.5 | 0.733 | 0.00656 | -0.056 | 111.808
4 | 0.792 | 0.00661 | -0.057 | 119.9
4.5 | 0.853 | 0.00662 | -0.058 | 128.84
5 | 0.915 | 0.00665 | -0.059 | 137.483
5.5 | 0.975 | 0.0065 | -0.06 | 149.992
6 | 1.035 | 0.00658 | -0.061 | 157.214
6.5 | 1.094 | 0.00649 | -0.062 | 168.485
7 | 1.151 | 0.00669 | -0.063 | 172.015
7.5 | 1.207 | 0.00803 | -0.064 | 150.245
8 | 1.225 | 0.01346 | -0.063 | 91.004
8.5 | 1.272 | 0.01486 | -0.064 | 85.595
9 | 1.316 | 0.01692 | -0.064 | 77.771
9.5 | 1.36 | 0.01817 | -0.065 | 74.844
10 | 1.402 | 0.01926 | -0.066 | 72.784
10.5 | 1.442 | 0.0204 | -0.066 | 70.674
11 | 1.477 | 0.02224 | -0.067 | 66.421
11.5 | 1.509 | 0.02337 | -0.068 | 64.556
12 | 1.538 | 0.02494 | -0.068 | 61.657
12.5 | 1.563 | 0.02634 | -0.069 | 59.342
13 | 1.585 | 0.02787 | -0.07 | 56.869
13.5 | 1.602 | 0.0296 | -0.07 | 54.119
14 | 1.616 | 0.03137 | -0.071 | 51.507
14.5 | 1.625 | 0.03351 | -0.071 | 48.501
15 | 1.631 | 0.03545 | -0.072 | 46.007
15.5 | 1.631 | 0.03808 | -0.072 | 42.83
16 | 1.629 | 0.04014 | -0.073 | 40.588
16.5 | 1.623 | 0.04293 | -0.074 | 37.799
17 | 1.612 | 0.04576 | -0.074 | 35.228
17.5 | 1.597 | 0.04957 | -0.074 | 32.22
18 | 1.577 | 0.05262 | -0.075 | 29.959
18.5 | 1.545 | 0.05675 | -0.075 | 27.231
19 | 1.51 | 0.0615 | -0.075 | 24.553
19.5 | 1.472 | 0.06626 | -0.076 | 22.223
20 | 1.43 | 0.07322 | -0.076 | 19.526

## 52. Re 2M Mach 0.10 (2)
BIGFOIL.COM POLAR EXPORT
GA 37-317
GA 37-317 |  |  |  | Cl Max: | 1.5184 | at alpha= | 20 | deg
XFOIL ncrit=9 |  |  |  | L/D Max: | 149.552 | at alpha= | 6 | deg
Re: | 2000000 |  |  | Cd Min: | 0.12207 | at alpha= | -19.5 | deg
Mach: | 0.1 |  |  | Cl=0 at alpha= | -2.2877 | deg
|  |  |  | @ Cl=0.1, Cd= | 0.00572
|  |  |  | @ Cl=0.4, Cd= | 0.0056181
|  |  |  | @ Cl=0.6, Cd= | 0.0056936
alpha (deg) | Cl | Cd | Cm | Cl/Cd
-19.5 | -0.8944 | 0.12207 | -0.0278 | -7.3269
-19 | -0.9848 | 0.0964 | -0.0435 | -10.2158
-18.5 | -1.0299 | 0.08067 | -0.053 | -12.7668
-18 | -1.0716 | 0.06703 | -0.0607 | -15.9869
-17.5 | -1.083 | 0.05868 | -0.065 | -18.456
-16 | -1.0782 | 0.03899 | -0.0765 | -27.6532
-15.5 | -1.0624 | 0.03551 | -0.0773 | -29.9183
-15 | -1.0721 | 0.03059 | -0.0761 | -35.0474
-14.5 | -1.0736 | 0.02664 | -0.0742 | -40.3003
-14 | -1.0618 | 0.02393 | -0.072 | -44.3711
-13 | -1.0184 | 0.02035 | -0.0672 | -50.0442
-12.5 | -0.9948 | 0.01891 | -0.0641 | -52.6071
-12 | -0.9707 | 0.0177 | -0.0604 | -54.8418
-11.5 | -0.9472 | 0.01672 | -0.0559 | -56.6507
-11 | -0.9092 | 0.01588 | -0.0536 | -57.2544
-10.5 | -0.8663 | 0.01516 | -0.0519 | -57.1438
-10 | -0.828 | 0.01398 | -0.0497 | -59.2275
-9.5 | -0.7821 | 0.01319 | -0.0484 | -59.2949
-9 | -0.7325 | 0.01262 | -0.0477 | -58.0428
-8.5 | -0.681 | 0.0121 | -0.0471 | -56.281
-8 | -0.6287 | 0.01163 | -0.0468 | -54.0585
-7.5 | -0.578 | 0.01091 | -0.0462 | -52.9789
-7 | -0.524 | 0.01049 | -0.046 | -49.9523
-6.5 | -0.4689 | 0.01012 | -0.0461 | -46.334
-6 | -0.4142 | 0.00965 | -0.046 | -42.9223
-5.5 | -0.358 | 0.00937 | -0.0462 | -38.207
-5 | -0.3018 | 0.00899 | -0.0464 | -33.5706
-4.5 | -0.245 | 0.00871 | -0.0467 | -28.1286
-4 | -0.1879 | 0.00842 | -0.0471 | -22.3159
-3.5 | -0.1309 | 0.00806 | -0.0475 | -16.2407
-3 | -0.076 | 0.00745 | -0.0477 | -10.2013
-2.5 | -0.0239 | 0.00631 | -0.0479 | -3.7876
-2 | 0.0324 | 0.00578 | -0.0483 | 5.6055
-1.5 | 0.0916 | 0.00573 | -0.049 | 15.986
-1 | 0.1507 | 0.00566 | -0.0497 | 26.6254
-0.5 | 0.2103 | 0.0056 | -0.0505 | 37.5536
0 | 0.2697 | 0.00559 | -0.0513 | 48.2469
0.5 | 0.329 | 0.00563 | -0.052 | 58.4369
1.5 | 0.4482 | 0.00561 | -0.0537 | 79.893
2 | 0.507 | 0.00567 | -0.0544 | 89.418
3 | 0.6252 | 0.0057 | -0.0559 | 109.6842
3.5 | 0.684 | 0.00572 | -0.0567 | 119.5804
4 | 0.7422 | 0.0058 | -0.0573 | 127.9655
4.5 | 0.8001 | 0.0059 | -0.0579 | 135.6102
5.5 | 0.9146 | 0.00616 | -0.0589 | 148.474
6 | 0.9691 | 0.00648 | -0.059 | 149.5525
6.5 | 1.0142 | 0.0074 | -0.0577 | 137.0541
7 | 1.0511 | 0.00867 | -0.0551 | 121.2341
7.5 | 1.0862 | 0.00978 | -0.0522 | 111.0634
8 | 1.1174 | 0.0108 | -0.0486 | 103.463
8.5 | 1.133 | 0.01176 | -0.042 | 96.3435
9 | 1.1439 | 0.01277 | -0.0351 | 89.5771
10 | 1.2016 | 0.01574 | -0.0306 | 76.3405
10.5 | 1.222 | 0.01764 | -0.0275 | 69.2744
11 | 1.2419 | 0.01973 | -0.0246 | 62.9448
11.5 | 1.2634 | 0.02186 | -0.0223 | 57.7951
12 | 1.284 | 0.02415 | -0.0201 | 53.1677
12.5 | 1.3069 | 0.02639 | -0.0183 | 49.5225
13 | 1.3271 | 0.02887 | -0.0165 | 45.9681
13.5 | 1.3496 | 0.03135 | -0.0151 | 43.0494
14 | 1.3675 | 0.03428 | -0.0137 | 39.8921
14.5 | 1.3891 | 0.03703 | -0.0127 | 37.5128
15 | 1.4056 | 0.04028 | -0.0117 | 34.8957
15.5 | 1.4242 | 0.0435 | -0.0109 | 32.7402
16 | 1.441 | 0.04695 | -0.0103 | 30.6922
16.5 | 1.4536 | 0.05092 | -0.0099 | 28.5467
17 | 1.4691 | 0.05471 | -0.0096 | 26.8525
17.5 | 1.4828 | 0.05878 | -0.0096 | 25.2263
18 | 1.4934 | 0.06333 | -0.0098 | 23.5812
18.5 | 1.4972 | 0.06879 | -0.0103 | 21.7648
19 | 1.5054 | 0.07394 | -0.0112 | 20.3598
19.5 | 1.5125 | 0.07935 | -0.0123 | 19.0611
20 | 1.5184 | 0.08506 | -0.0138 | 17.8509

## 53. Re 2M Mach 0.25 (1)
BIGFOIL.COM POLAR EXPORT
GA 37-317
GA 37-317 |  |  |  | Cl Max: | 1.563 | at alpha= | 13.5 | deg
JavaFoil+Calcfoil stall+Eppler ext transition |  |  |  | L/D Max: | 168.416 | at alpha= | 6.5 | deg
Re: | 2000000 |  |  | Cd Min: | 0.00584 | at alpha= | -1 | deg
Mach: | 0.25 |  |  | Cl=0 at alpha= | -2.3438 | deg
|  |  |  | @ Cl=0.1, Cd= | 0.0060038
|  |  |  | @ Cl=0.4, Cd= | 0.0059809
|  |  |  | @ Cl=0.6, Cd= | 0.0064631
alpha (deg) | Cl | Cd | Cm | Cl/Cd
-16 | -0.588 | 0.1255 | -0.01 | -4.683
-15.5 | -0.622 | 0.12016 | -0.011 | -5.179
-15 | -0.653 | 0.11192 | -0.011 | -5.838
-14.5 | -0.679 | 0.10563 | -0.012 | -6.43
-14 | -0.701 | 0.09855 | -0.013 | -7.115
-13.5 | -0.718 | 0.09183 | -0.013 | -7.815
-13 | -0.73 | 0.0854 | -0.015 | -8.543
-12.5 | -0.735 | 0.07995 | -0.016 | -9.199
-12 | -0.74 | 0.07204 | -0.017 | -10.266
-11.5 | -0.807 | 0.03296 | -0.026 | -24.489
-11 | -0.838 | 0.01947 | -0.029 | -43.04
-10.5 | -0.825 | 0.01731 | -0.03 | -47.693
-10 | -0.806 | 0.01557 | -0.031 | -51.769
-9.5 | -0.779 | 0.01435 | -0.032 | -54.237
-9 | -0.744 | 0.0135 | -0.033 | -55.107
-8.5 | -0.704 | 0.01264 | -0.034 | -55.705
-8 | -0.661 | 0.01191 | -0.035 | -55.46
-7.5 | -0.613 | 0.01096 | -0.036 | -55.935
-7 | -0.563 | 0.01042 | -0.038 | -53.987
-6.5 | -0.508 | 0.01001 | -0.038 | -50.763
-6 | -0.451 | 0.00965 | -0.039 | -46.73
-5.5 | -0.393 | 0.00952 | -0.04 | -41.255
-5 | -0.333 | 0.00915 | -0.041 | -36.358
-4.5 | -0.272 | 0.00855 | -0.042 | -31.75
-4 | -0.21 | 0.00872 | -0.043 | -24.039
-3.5 | -0.147 | 0.0084 | -0.044 | -17.475
-3 | -0.084 | 0.00837 | -0.045 | -9.995
-2.5 | -0.02 | 0.0059 | -0.046 | -3.424
-2 | 0.044 | 0.00596 | -0.047 | 7.31
-1.5 | 0.108 | 0.00601 | -0.048 | 17.906
-1 | 0.172 | 0.00584 | -0.049 | 29.408
-0.5 | 0.236 | 0.00589 | -0.05 | 40.029
0 | 0.302 | 0.0059 | -0.051 | 51.25
0.5 | 0.367 | 0.00595 | -0.052 | 61.641
1 | 0.431 | 0.00601 | -0.053 | 71.776
1.5 | 0.496 | 0.00607 | -0.054 | 81.666
2 | 0.56 | 0.00642 | -0.055 | 87.261
2.5 | 0.625 | 0.00649 | -0.056 | 96.19
3 | 0.689 | 0.00657 | -0.057 | 104.865
3.5 | 0.753 | 0.00665 | -0.058 | 113.356
4 | 0.814 | 0.00677 | -0.059 | 120.191
4.5 | 0.877 | 0.00676 | -0.06 | 129.603
5 | 0.939 | 0.00683 | -0.061 | 137.46
5.5 | 1.001 | 0.00662 | -0.062 | 151.189
6 | 1.062 | 0.00678 | -0.063 | 156.706
6.5 | 1.122 | 0.00666 | -0.064 | 168.416
7 | 1.18 | 0.00769 | -0.065 | 153.51
7.5 | 1.21 | 0.01048 | -0.064 | 115.401
8 | 1.249 | 0.01454 | -0.064 | 85.898
8.5 | 1.296 | 0.01596 | -0.065 | 81.247
9 | 1.339 | 0.01816 | -0.066 | 73.73
9.5 | 1.381 | 0.01955 | -0.066 | 70.651
10 | 1.421 | 0.02076 | -0.067 | 68.448
10.5 | 1.456 | 0.02276 | -0.068 | 63.961
11 | 1.488 | 0.02418 | -0.068 | 61.53
11.5 | 1.513 | 0.02557 | -0.069 | 59.194
12 | 1.535 | 0.02723 | -0.07 | 56.357
12.5 | 1.55 | 0.02901 | -0.07 | 53.435
13 | 1.56 | 0.03097 | -0.071 | 50.37
13.5 | 1.563 | 0.03296 | -0.072 | 47.437
14 | 1.561 | 0.03521 | -0.072 | 44.316
14.5 | 1.55 | 0.03805 | -0.073 | 40.754
15 | 1.534 | 0.04078 | -0.073 | 37.622
15.5 | 1.511 | 0.04415 | -0.074 | 34.215
16 | 1.481 | 0.04759 | -0.074 | 31.113
16.5 | 1.446 | 0.05081 | -0.075 | 28.452
17 | 1.401 | 0.05591 | -0.075 | 25.061
17.5 | 1.348 | 0.06321 | -0.075 | 21.33
18 | 1.283 | 0.07242 | -0.074 | 17.712
18.5 | 1.194 | 0.08721 | -0.073 | 13.689

## 54. Re 2M Mach 0.25 (2)
BIGFOIL.COM POLAR EXPORT
GA 37-317
GA 37-317 |  |  |  | Cl Max: | 1.457 | at alpha= | 19 | deg
XFOIL ncrit=9 |  |  |  | L/D Max: | 148.899 | at alpha= | 5.5 | deg
Re: | 2000000 |  |  | Cd Min: | 0.20305 | at alpha= | -18.5 | deg
Mach: | 0.25 |  |  | Cl=0 at alpha= | -2.2981 | deg
|  |  |  | @ Cl=0.1, Cd= | 0.0058124
|  |  |  | @ Cl=0.4, Cd= | 0.0056908
|  |  |  | @ Cl=0.6, Cd= | 0.0057756
alpha (deg) | Cl | Cd | Cm | Cl/Cd
-18.5 | -0.5282 | 0.20305 | 0.0069 | -2.6013
-16.5 | -0.7725 | 0.09615 | -0.0521 | -8.0343
-16 | -0.8374 | 0.07588 | -0.0655 | -11.0358
-15.5 | -0.873 | 0.06315 | -0.073 | -13.8242
-14.5 | -0.9179 | 0.04515 | -0.0814 | -20.33
-14 | -0.9496 | 0.0369 | -0.0831 | -25.7344
-13.5 | -0.96 | 0.03136 | -0.0827 | -30.6122
-12.5 | -0.939 | 0.02476 | -0.079 | -37.9241
-12 | -0.9221 | 0.0223 | -0.0762 | -41.3498
-11.5 | -0.9031 | 0.02021 | -0.0727 | -44.6858
-11 | -0.8808 | 0.01851 | -0.0687 | -47.5851
-10.5 | -0.8599 | 0.01707 | -0.0636 | -50.3749
-10 | -0.8288 | 0.01598 | -0.0594 | -51.8648
-9.5 | -0.7889 | 0.01486 | -0.0566 | -53.0888
-9 | -0.7478 | 0.01367 | -0.054 | -54.7037
-8.5 | -0.6973 | 0.01297 | -0.0526 | -53.7625
-8 | -0.6458 | 0.01228 | -0.0514 | -52.5896
-7.5 | -0.5919 | 0.0117 | -0.0506 | -50.5897
-7 | -0.5399 | 0.01093 | -0.0495 | -49.3962
-6.5 | -0.4835 | 0.01045 | -0.0491 | -46.2679
-6 | -0.4263 | 0.01007 | -0.0489 | -42.3337
-5.5 | -0.3693 | 0.00958 | -0.0487 | -38.5491
-5 | -0.311 | 0.00922 | -0.0487 | -33.731
-4.5 | -0.2523 | 0.00891 | -0.0488 | -28.3165
-4 | -0.1931 | 0.00859 | -0.0491 | -22.4796
-3.5 | -0.1342 | 0.00827 | -0.0494 | -16.2273
-3 | -0.0766 | 0.00775 | -0.0496 | -9.8839
-2.5 | -0.0229 | 0.00659 | -0.0496 | -3.475
-2 | 0.0338 | 0.00588 | -0.0499 | 5.7483
-1.5 | 0.0948 | 0.00582 | -0.0505 | 16.2887
-1 | 0.1564 | 0.00573 | -0.0513 | 27.2949
-0.5 | 0.2176 | 0.00568 | -0.052 | 38.3099
0 | 0.2789 | 0.00572 | -0.0528 | 48.7587
0.5 | 0.3409 | 0.00571 | -0.0536 | 59.7023
1 | 0.4025 | 0.00569 | -0.0545 | 70.7381
1.5 | 0.4636 | 0.00574 | -0.0552 | 80.7666
2 | 0.5251 | 0.00575 | -0.056 | 91.3217
2.5 | 0.5865 | 0.00576 | -0.0568 | 101.8229
3 | 0.6471 | 0.00583 | -0.0575 | 110.9949
3.5 | 0.708 | 0.00587 | -0.0582 | 120.6133
4 | 0.7687 | 0.00594 | -0.0588 | 129.4108
4.5 | 0.8287 | 0.00604 | -0.0593 | 137.202
5 | 0.8887 | 0.00614 | -0.0598 | 144.7394
5.5 | 0.947 | 0.00636 | -0.06 | 148.8994
6 | 1.0028 | 0.00674 | -0.0597 | 148.7834
6.5 | 1.0436 | 0.00793 | -0.0573 | 131.6015
7 | 1.0755 | 0.00933 | -0.0534 | 115.2733
7.5 | 1.1041 | 0.01049 | -0.0489 | 105.2526
8 | 1.1164 | 0.01158 | -0.0414 | 96.4076
8.5 | 1.1237 | 0.013 | -0.034 | 86.4385
9.5 | 1.1755 | 0.01648 | -0.0282 | 71.3289
10 | 1.1951 | 0.01869 | -0.0249 | 63.9433
10.5 | 1.2143 | 0.02107 | -0.0219 | 57.6317
11 | 1.2336 | 0.0236 | -0.0193 | 52.2712
11.5 | 1.2548 | 0.02612 | -0.017 | 48.0398
12 | 1.2759 | 0.02874 | -0.0149 | 44.3946
12.5 | 1.2945 | 0.03172 | -0.013 | 40.8102
13 | 1.3181 | 0.03445 | -0.0115 | 38.2612
13.5 | 1.3358 | 0.03776 | -0.01 | 35.3761
14 | 1.3578 | 0.04083 | -0.0088 | 33.255
14.5 | 1.3739 | 0.04453 | -0.0077 | 30.8534
15 | 1.3923 | 0.04813 | -0.0069 | 28.9279
15.5 | 1.4083 | 0.0521 | -0.0062 | 27.0307
16 | 1.4189 | 0.05671 | -0.0058 | 25.0203
16.5 | 1.4339 | 0.06105 | -0.0056 | 23.4873
17 | 1.4455 | 0.06591 | -0.0057 | 21.9314
17.5 | 1.4517 | 0.07151 | -0.0062 | 20.3007
18 | 1.4511 | 0.07818 | -0.0073 | 18.561
18.5 | 1.4562 | 0.08438 | -0.0086 | 17.2576
19 | 1.457 | 0.09136 | -0.0105 | 15.9479
19.5 | 1.4553 | 0.09887 | -0.013 | 14.7193
20 | 1.4501 | 0.10715 | -0.0162 | 13.5334

## 55. Re 2M Mach 0.50 (1)
BIGFOIL.COM POLAR EXPORT
GA 37-317
GA 37-317 |  |  |  | Cl Max: | 1.388 | at alpha= | 9.5 | deg
JavaFoil+Calcfoil stall+Eppler ext transition |  |  |  | L/D Max: | 142.845 | at alpha= | 6 | deg
Re: | 2000000 |  |  | Cd Min: | 0.00614 | at alpha= | -2.5 | deg
Mach: | 0.5 |  |  | Cl=0 at alpha= | -2.3403 | deg
|  |  |  | @ Cl=0.1, Cd= | 0.0063587
|  |  |  | @ Cl=0.4, Cd= | 0.0063389
|  |  |  | @ Cl=0.6, Cd= | 0.0067992
alpha (deg) | Cl | Cd | Cm | Cl/Cd
-20 | -0.999 | 0.17933 | -0.01 | -5.571
-19.5 | -0.971 | 0.17299 | -0.011 | -5.615
-19 | -0.944 | 0.16852 | -0.011 | -5.601
-18.5 | -0.917 | 0.16799 | -0.012 | -5.456
-18 | -0.892 | 0.16548 | -0.013 | -5.389
-17.5 | -0.863 | 0.1584 | -0.013 | -5.451
-17 | -0.834 | 0.15112 | -0.013 | -5.517
-16.5 | -0.804 | 0.14467 | -0.013 | -5.558
-16 | -0.776 | 0.13937 | -0.013 | -5.566
-15.5 | -0.748 | 0.1313 | -0.014 | -5.697
-15 | -0.72 | 0.12804 | -0.014 | -5.621
-14.5 | -0.692 | 0.12518 | -0.014 | -5.527
-14 | -0.664 | 0.12019 | -0.015 | -5.523
-13.5 | -0.636 | 0.11603 | -0.015 | -5.478
-13 | -0.608 | 0.11059 | -0.016 | -5.501
-12.5 | -0.578 | 0.10437 | -0.015 | -5.537
-12 | -0.549 | 0.1264 | -0.014 | -4.343
-11.5 | -0.521 | 0.09849 | -0.015 | -5.293
-11 | -0.493 | 0.09501 | -0.016 | -5.191
-10.5 | -0.465 | 0.08816 | -0.016 | -5.278
-10 | -0.437 | 0.0857 | -0.017 | -5.101
-9.5 | -0.409 | 0.07077 | -0.017 | -5.773
-9 | -0.381 | 0.06174 | -0.018 | -6.165
-8.5 | -0.352 | 0.0558 | -0.019 | -6.315
-8 | -0.38 | 0.05386 | -0.019 | -7.051
-7.5 | -0.477 | 0.04941 | -0.02 | -9.648
-7 | -0.563 | 0.01348 | -0.041 | -41.776
-6.5 | -0.529 | 0.01205 | -0.042 | -43.902
-6 | -0.481 | 0.01125 | -0.044 | -42.804
-5.5 | -0.426 | 0.01102 | -0.045 | -38.686
-5 | -0.366 | 0.00995 | -0.046 | -36.729
-4.5 | -0.3 | 0.00946 | -0.047 | -31.765
-4 | -0.233 | 0.00942 | -0.048 | -24.699
-3.5 | -0.163 | 0.00907 | -0.049 | -18.019
-3 | -0.093 | 0.00891 | -0.05 | -10.475
-2.5 | -0.023 | 0.00614 | -0.052 | -3.674
-2 | 0.049 | 0.00633 | -0.053 | 7.687
-1.5 | 0.12 | 0.00637 | -0.054 | 18.905
-1 | 0.192 | 0.00644 | -0.055 | 29.812
-0.5 | 0.263 | 0.00625 | -0.056 | 42.13
0 | 0.338 | 0.00627 | -0.057 | 53.84
0.5 | 0.41 | 0.00635 | -0.058 | 64.592
1 | 0.482 | 0.00643 | -0.059 | 75
1.5 | 0.554 | 0.00655 | -0.06 | 84.651
2 | 0.626 | 0.00694 | -0.061 | 90.232
2.5 | 0.698 | 0.00704 | -0.063 | 99.158
3 | 0.77 | 0.00715 | -0.064 | 107.678
3.5 | 0.842 | 0.00731 | -0.065 | 115.19
4 | 0.908 | 0.00747 | -0.066 | 121.519
4.5 | 0.977 | 0.00763 | -0.067 | 128.036
5 | 1.047 | 0.00767 | -0.068 | 136.425
5.5 | 1.114 | 0.00784 | -0.069 | 142.167
6 | 1.165 | 0.00815 | -0.069 | 142.845
6.5 | 1.212 | 0.01006 | -0.069 | 120.457
7 | 1.248 | 0.01686 | -0.069 | 74.018
7.5 | 1.296 | 0.01854 | -0.07 | 69.877
8 | 1.335 | 0.02184 | -0.07 | 61.113
8.5 | 1.368 | 0.02356 | -0.071 | 58.068
9 | 1.387 | 0.0265 | -0.072 | 52.343
9.5 | 1.388 | 0.02895 | -0.073 | 47.945
10 | 1.352 | 0.0315 | -0.073 | 42.924
10.5 | 1.219 | 0.0349 | -0.074 | 34.938
11 | 0.88 | 0.0397 | -0.074 | 22.172
11.5 | 0.892 | 0.04815 | -0.073 | 18.534
12 | 0.815 | 0.10201 | -0.037 | 7.988
12.5 | 0.843 | 0.10466 | -0.039 | 8.055
13 | 0.872 | 0.11135 | -0.04 | 7.827
13.5 | 0.907 | 0.12044 | -0.049 | 7.528
14 | 0.931 | 0.12409 | -0.047 | 7.506
14.5 | 0.96 | 0.12715 | -0.048 | 7.548

## 56. Re 2M Mach 0.50 (2)
BIGFOIL.COM POLAR EXPORT
GA 37-317
GA 37-317 |  |  |  | Cl Max: | 1.2882 | at alpha= | 14 | deg
XFOIL ncrit=9 |  |  |  | L/D Max: | 150.345 | at alpha= | 5.5 | deg
Re: | 2000000 |  |  | Cd Min: | 0.24537 | at alpha= | -20 | deg
Mach: | 0.5 |  |  | Cl=0 at alpha= | -2.3644 | deg
|  |  |  | @ Cl=0.1, Cd= | 0.0062063
|  |  |  | @ Cl=0.4, Cd= | 0.006151
|  |  |  | @ Cl=0.6, Cd= | 0.0063054
alpha (deg) | Cl | Cd | Cm | Cl/Cd
-20 | -0.6134 | 0.24537 | 0.0267 | -2.4999
-19 | -0.5629 | 0.22844 | 0.0143 | -2.4641
-18.5 | -0.5426 | 0.22203 | 0.0107 | -2.4438
-17.5 | -0.504 | 0.20494 | 0.0008 | -2.4593
-17 | -0.4846 | 0.19658 | -0.0039 | -2.4652
-16.5 | -0.4655 | 0.18808 | -0.0087 | -2.475
-16 | -0.4438 | 0.18103 | -0.0127 | -2.4515
-15.5 | -0.4248 | 0.17306 | -0.0173 | -2.4546
-15 | -0.4118 | 0.16293 | -0.0226 | -2.5275
-14.5 | -0.3981 | 0.15348 | -0.0277 | -2.5938
-14 | -0.3874 | 0.14377 | -0.033 | -2.6946
-13 | -0.3633 | 0.12634 | -0.0429 | -2.8756
-12 | -0.3571 | 0.10613 | -0.0544 | -3.3647
-11.5 | -0.3715 | 0.09342 | -0.0618 | -3.9767
-11 | -0.4131 | 0.0765 | -0.0722 | -5.4
-10.5 | -0.4637 | 0.05845 | -0.0846 | -7.9333
-10 | -0.4972 | 0.04729 | -0.092 | -10.5139
-9.5 | -0.5289 | 0.03834 | -0.096 | -13.795
-9 | -0.5537 | 0.03135 | -0.0966 | -17.6619
-8.5 | -0.5698 | 0.02593 | -0.0939 | -21.9745
-8 | -0.5769 | 0.02132 | -0.0888 | -27.0591
-7.5 | -0.5691 | 0.01774 | -0.0821 | -32.08
-7 | -0.5517 | 0.01523 | -0.0746 | -36.2246
-6.5 | -0.5144 | 0.01338 | -0.0692 | -38.4454
-6 | -0.4654 | 0.01211 | -0.0653 | -38.431
-5.5 | -0.4079 | 0.01117 | -0.0626 | -36.5175
-5 | -0.3468 | 0.01038 | -0.0607 | -33.4104
-4.5 | -0.2819 | 0.00986 | -0.0594 | -28.5903
-4 | -0.2156 | 0.00934 | -0.0586 | -23.0835
-3.5 | -0.1481 | 0.00894 | -0.0582 | -16.566
-3 | -0.0807 | 0.00862 | -0.0579 | -9.3619
-2.5 | -0.0154 | 0.00797 | -0.0578 | -1.9322
-2 | 0.0414 | 0.00643 | -0.0571 | 6.4386
-1.5 | 0.1095 | 0.00617 | -0.0574 | 17.7472
-1 | 0.1804 | 0.00609 | -0.0582 | 29.6223
-0.5 | 0.2514 | 0.00608 | -0.0589 | 41.3487
0 | 0.3216 | 0.0061 | -0.0596 | 52.7213
0.5 | 0.3927 | 0.00615 | -0.0605 | 63.8537
1 | 0.4637 | 0.00616 | -0.0614 | 75.276
2 | 0.6043 | 0.00631 | -0.0628 | 95.7686
2.5 | 0.6756 | 0.00634 | -0.0635 | 106.5615
3 | 0.7461 | 0.00642 | -0.064 | 116.215
3.5 | 0.8164 | 0.0065 | -0.0644 | 125.6
4 | 0.8859 | 0.00662 | -0.0644 | 133.8218
4.5 | 0.9552 | 0.00677 | -0.0643 | 141.0931
5 | 1.0248 | 0.00693 | -0.064 | 147.8788
5.5 | 1.09 | 0.00725 | -0.0629 | 150.3448
6 | 1.1207 | 0.00866 | -0.0567 | 129.4111
6.5 | 1.1033 | 0.0107 | -0.0434 | 103.1121
7 | 1.0919 | 0.01354 | -0.0337 | 80.6425
7.5 | 1.0896 | 0.01672 | -0.0264 | 65.1675
8 | 1.0899 | 0.02005 | -0.02 | 54.3591
8.5 | 1.0992 | 0.02307 | -0.0148 | 47.6463
9.5 | 1.1458 | 0.03059 | -0.012 | 37.4567
10 | 1.1613 | 0.03443 | -0.0091 | 33.7293
10.5 | 1.1802 | 0.03823 | -0.0066 | 30.871
11 | 1.2005 | 0.04214 | -0.0043 | 28.4884
11.5 | 1.2215 | 0.04619 | -0.0023 | 26.4451
12 | 1.2387 | 0.0507 | -0.0006 | 24.432
12.5 | 1.2581 | 0.05531 | 0.0009 | 22.7463
13 | 1.271 | 0.06064 | 0.002 | 20.9598
13.5 | 1.2824 | 0.06643 | 0.0027 | 19.3045
14 | 1.2882 | 0.07303 | 0.0026 | 17.6393
14.5 | 1.2867 | 0.08071 | 0.0017 | 15.9423
15 | 1.2813 | 0.08922 | -0.0001 | 14.3611
15.5 | 1.2713 | 0.09869 | -0.0031 | 12.8818
16 | 1.2579 | 0.10911 | -0.0073 | 11.5287
16.5 | 1.2414 | 0.12038 | -0.0128 | 10.3123
17 | 1.2223 | 0.13252 | -0.0197 | 9.2235
17.5 | 1.1994 | 0.14558 | -0.0278 | 8.2388
18 | 1.1756 | 0.15938 | -0.037 | 7.3761
18.5 | 1.154 | 0.17333 | -0.0467 | 6.6578
19 | 1.1352 | 0.18729 | -0.0566 | 6.0612

## 57. Re 3M Mach 0.00 (1)
BIGFOIL.COM POLAR EXPORT
GA 37-317
GA 37-317 |  |  |  | Cl Max: | 1.652 | at alpha= | 16 | deg
JavaFoil+Calcfoil stall+Eppler ext transition |  |  |  | L/D Max: | 168.038 | at alpha= | 6 | deg
Re: | 3000000 |  |  | Cd Min: | 0.00546 | at alpha= | 0 | deg
Mach: | 0 |  |  | Cl=0 at alpha= | -2.3387 | deg
|  |  |  | @ Cl=0.1, Cd= | 0.0055555
|  |  |  | @ Cl=0.4, Cd= | 0.0055545
|  |  |  | @ Cl=0.6, Cd= | 0.0058968
alpha (deg) | Cl | Cd | Cm | Cl/Cd
-18.5 | -0.802 | 0.13937 | -0.01 | -5.752
-18 | -0.815 | 0.13138 | -0.01 | -6.201
-17.5 | -0.827 | 0.12328 | -0.011 | -6.71
-17 | -0.837 | 0.11616 | -0.012 | -7.208
-16.5 | -0.847 | 0.10818 | -0.013 | -7.829
-16 | -0.856 | 0.09876 | -0.014 | -8.672
-15.5 | -0.868 | 0.08721 | -0.015 | -9.957
-15 | -0.87 | 0.08208 | -0.016 | -10.596
-14.5 | -0.934 | 0.04169 | -0.021 | -22.406
-14 | -0.955 | 0.02946 | -0.022 | -32.408
-13.5 | -0.959 | 0.02414 | -0.024 | -39.724
-13 | -0.957 | 0.02073 | -0.025 | -46.175
-12.5 | -0.945 | 0.01898 | -0.026 | -49.793
-12 | -0.93 | 0.01728 | -0.027 | -53.789
-11.5 | -0.91 | 0.0153 | -0.028 | -59.502
-11 | -0.886 | 0.01409 | -0.029 | -62.864
-10.5 | -0.857 | 0.01367 | -0.03 | -62.69
-10 | -0.824 | 0.01273 | -0.031 | -64.775
-9.5 | -0.787 | 0.01205 | -0.032 | -65.362
-9 | -0.747 | 0.01137 | -0.033 | -65.719
-8.5 | -0.703 | 0.01092 | -0.034 | -64.347
-8 | -0.655 | 0.01014 | -0.035 | -64.555
-7.5 | -0.604 | 0.00971 | -0.035 | -62.139
-7 | -0.55 | 0.00931 | -0.036 | -59.098
-6.5 | -0.496 | 0.00899 | -0.037 | -55.141
-6 | -0.439 | 0.00916 | -0.038 | -47.932
-5.5 | -0.382 | 0.00864 | -0.039 | -44.184
-5 | -0.323 | 0.00835 | -0.04 | -38.67
-4.5 | -0.264 | 0.00802 | -0.041 | -32.852
-4 | -0.203 | 0.00795 | -0.042 | -25.56
-3.5 | -0.142 | 0.00785 | -0.043 | -18.145
-3 | -0.081 | 0.00774 | -0.044 | -10.478
-2.5 | -0.02 | 0.00547 | -0.045 | -3.581
-2 | 0.042 | 0.00549 | -0.046 | 7.688
-1.5 | 0.104 | 0.00556 | -0.047 | 18.76
-1 | 0.166 | 0.00557 | -0.048 | 29.869
-0.5 | 0.228 | 0.00549 | -0.048 | 41.613
0 | 0.293 | 0.00546 | -0.049 | 53.588
0.5 | 0.355 | 0.00554 | -0.05 | 64.063
1 | 0.417 | 0.00556 | -0.051 | 75.111
1.5 | 0.48 | 0.00558 | -0.052 | 85.989
2 | 0.542 | 0.00586 | -0.053 | 92.5
2.5 | 0.605 | 0.0059 | -0.054 | 102.486
3 | 0.667 | 0.006 | -0.055 | 111.247
3.5 | 0.729 | 0.00608 | -0.056 | 119.994
4 | 0.788 | 0.00616 | -0.057 | 127.854
4.5 | 0.849 | 0.00625 | -0.058 | 135.838
5 | 0.91 | 0.0063 | -0.059 | 144.515
5.5 | 0.97 | 0.00605 | -0.06 | 160.503
6 | 1.03 | 0.00613 | -0.061 | 168.038
6.5 | 1.088 | 0.00688 | -0.062 | 158.128
7 | 1.145 | 0.00833 | -0.063 | 137.597
7.5 | 1.174 | 0.01175 | -0.062 | 99.893
8 | 1.223 | 0.01279 | -0.063 | 95.622
8.5 | 1.272 | 0.01375 | -0.063 | 92.491
9 | 1.316 | 0.01569 | -0.064 | 83.839
9.5 | 1.361 | 0.01654 | -0.065 | 82.261
10 | 1.403 | 0.0175 | -0.066 | 80.173
10.5 | 1.443 | 0.01852 | -0.066 | 77.915
11 | 1.479 | 0.02023 | -0.067 | 73.122
11.5 | 1.512 | 0.02144 | -0.068 | 70.516
12 | 1.542 | 0.02264 | -0.068 | 68.122
12.5 | 1.569 | 0.02383 | -0.069 | 65.814
13 | 1.592 | 0.02526 | -0.07 | 63.01
13.5 | 1.611 | 0.02685 | -0.07 | 59.992
14 | 1.627 | 0.02843 | -0.071 | 57.229
14.5 | 1.639 | 0.03019 | -0.071 | 54.27
15 | 1.647 | 0.0319 | -0.072 | 51.637
15.5 | 1.651 | 0.03414 | -0.073 | 48.356
16 | 1.652 | 0.03606 | -0.073 | 45.814
16.5 | 1.649 | 0.0384 | -0.074 | 42.945
17 | 1.642 | 0.04097 | -0.074 | 40.088
17.5 | 1.632 | 0.04387 | -0.075 | 37.203
18 | 1.616 | 0.04667 | -0.075 | 34.636
18.5 | 1.591 | 0.04982 | -0.076 | 31.932
19 | 1.562 | 0.05349 | -0.076 | 29.194
19.5 | 1.529 | 0.05782 | -0.076 | 26.445
20 | 1.495 | 0.06199 | -0.077 | 24.114

## 58. Re 3M Mach 0.00 (2)
BIGFOIL.COM POLAR EXPORT
GA 37-317
GA 37-317 |  |  |  | Cl Max: | 1.5818 | at alpha= | 20 | deg
XFOIL ncrit=9 |  |  |  | L/D Max: | 155.778 | at alpha= | 5.5 | deg
Re: | 3000000 |  |  | Cd Min: | 0.07421 | at alpha= | 20 | deg
Mach: | 0 |  |  | Cl=0 at alpha= | -2.3315 | deg
|  |  |  | @ Cl=0.1, Cd= | 0.0052135
|  |  |  | @ Cl=0.4, Cd= | 0.0050781
|  |  |  | @ Cl=0.6, Cd= | 0.0051506
alpha (deg) | Cl | Cd | Cm | Cl/Cd
-20 | -1.2516 | 0.06789 | -0.0583 | -18.4357
-19.5 | -1.2725 | 0.05881 | -0.0626 | -21.6375
-19 | -1.2853 | 0.05122 | -0.0658 | -25.0937
-18.5 | -1.2893 | 0.04503 | -0.0681 | -28.632
-18 | -1.2911 | 0.03945 | -0.0697 | -32.7275
-17.5 | -1.2798 | 0.03551 | -0.0705 | -36.0406
-17 | -1.2663 | 0.03172 | -0.0714 | -39.9212
-16.5 | -1.2317 | 0.02868 | -0.0748 | -42.9463
-16 | -1.2196 | 0.02602 | -0.0731 | -46.8716
-15.5 | -1.2007 | 0.02391 | -0.0713 | -50.2175
-14.5 | -1.1595 | 0.02027 | -0.0669 | -57.2028
-14 | -1.1357 | 0.01885 | -0.0642 | -60.2493
-13.5 | -1.1113 | 0.01762 | -0.061 | -63.0704
-13 | -1.084 | 0.01672 | -0.0577 | -64.8325
-12.5 | -1.0581 | 0.01595 | -0.0534 | -66.3386
-12 | -1.0287 | 0.01469 | -0.0501 | -70.0272
-11.5 | -0.9873 | 0.01389 | -0.0484 | -71.0799
-11 | -0.9415 | 0.01325 | -0.0472 | -71.0566
-10.5 | -0.8934 | 0.01268 | -0.0464 | -70.4574
-10 | -0.8442 | 0.01214 | -0.0457 | -69.5387
-9.5 | -0.7932 | 0.01165 | -0.0453 | -68.0858
-9 | -0.7409 | 0.01124 | -0.045 | -65.9164
-8.5 | -0.6903 | 0.01058 | -0.0445 | -65.2457
-8 | -0.6369 | 0.01018 | -0.0444 | -62.5639
-7.5 | -0.5823 | 0.00981 | -0.0444 | -59.3578
-7 | -0.5272 | 0.00948 | -0.0446 | -55.6118
-6.5 | -0.4724 | 0.00908 | -0.0446 | -52.0264
-6 | -0.4161 | 0.00879 | -0.0449 | -47.3379
-5 | -0.3028 | 0.00824 | -0.0457 | -36.7476
-4.5 | -0.2458 | 0.00797 | -0.0461 | -30.8407
-4 | -0.1885 | 0.00776 | -0.0466 | -24.2912
-3.5 | -0.131 | 0.00748 | -0.0471 | -17.5134
-3 | -0.0742 | 0.00711 | -0.0476 | -10.436
-1.5 | 0.0923 | 0.00522 | -0.0489 | 17.682
-1 | 0.1514 | 0.00517 | -0.0497 | 29.2843
-0.5 | 0.2104 | 0.00508 | -0.0504 | 41.4173
0 | 0.27 | 0.00505 | -0.0513 | 53.4653
0.5 | 0.3295 | 0.00507 | -0.0521 | 64.9901
1 | 0.3886 | 0.00508 | -0.053 | 76.4961
1.5 | 0.4481 | 0.00507 | -0.0538 | 88.3826
2 | 0.5071 | 0.0051 | -0.0547 | 99.4314
2.5 | 0.5662 | 0.00511 | -0.0555 | 110.8023
3 | 0.6245 | 0.00518 | -0.0562 | 120.5598
3.5 | 0.6829 | 0.00525 | -0.057 | 130.0762
4 | 0.7413 | 0.00531 | -0.0577 | 139.6045
4.5 | 0.7991 | 0.00541 | -0.0584 | 147.7079
5 | 0.8563 | 0.00555 | -0.059 | 154.2883
5.5 | 0.9113 | 0.00585 | -0.0593 | 155.7778
6 | 0.957 | 0.00681 | -0.0582 | 140.5286
6.5 | 1.0002 | 0.00781 | -0.0568 | 128.0666
7 | 1.0417 | 0.00876 | -0.055 | 118.9155
7.5 | 1.0833 | 0.00956 | -0.0531 | 113.3159
8 | 1.12 | 0.0104 | -0.0505 | 107.6923
8.5 | 1.1535 | 0.01116 | -0.0473 | 103.3602
9 | 1.1721 | 0.01188 | -0.0413 | 98.6616
9.5 | 1.1888 | 0.01285 | -0.0356 | 92.5136
10.5 | 1.2437 | 0.01563 | -0.0305 | 79.5713
11 | 1.2682 | 0.01727 | -0.0278 | 73.4337
11.5 | 1.293 | 0.01902 | -0.0255 | 67.9811
12 | 1.3167 | 0.02093 | -0.0233 | 62.9097
12.5 | 1.3426 | 0.0228 | -0.0215 | 58.886
13 | 1.3645 | 0.025 | -0.0197 | 54.58
13.5 | 1.3887 | 0.02713 | -0.0182 | 51.1869
14 | 1.4104 | 0.02954 | -0.0167 | 47.7454
14.5 | 1.4306 | 0.03218 | -0.0154 | 44.4562
15 | 1.4515 | 0.03486 | -0.0143 | 41.638
15.5 | 1.4682 | 0.03797 | -0.0132 | 38.6674
16 | 1.4878 | 0.04093 | -0.0125 | 36.3499
16.5 | 1.5045 | 0.04422 | -0.0118 | 34.0231
17 | 1.5172 | 0.04797 | -0.0111 | 31.6281
17.5 | 1.5329 | 0.05154 | -0.0108 | 29.7419
18 | 1.5468 | 0.05537 | -0.0107 | 27.9357
18.5 | 1.5581 | 0.0596 | -0.0107 | 26.1426
19 | 1.569 | 0.06398 | -0.011 | 24.5233
19.5 | 1.5732 | 0.06925 | -0.0116 | 22.7177
20 | 1.5818 | 0.07421 | -0.0124 | 21.3152

## 59. Re 3M Mach 0.10 (1)
BIGFOIL.COM POLAR EXPORT
GA 37-317
GA 37-317 |  |  |  | Cl Max: | 1.637 | at alpha= | 15.5 | deg
JavaFoil+Calcfoil stall+Eppler ext transition |  |  |  | L/D Max: | 168.579 | at alpha= | 6 | deg
Re: | 3000000 |  |  | Cd Min: | 0.00546 | at alpha= | -0.5 | deg
Mach: | 0.1 |  |  | Cl=0 at alpha= | -2.3387 | deg
|  |  |  | @ Cl=0.1, Cd= | 0.0055284
|  |  |  | @ Cl=0.4, Cd= | 0.0055646
|  |  |  | @ Cl=0.6, Cd= | 0.0059262
alpha (deg) | Cl | Cd | Cm | Cl/Cd
-18 | -0.774 | 0.13532 | -0.01 | -5.722
-17.5 | -0.789 | 0.12696 | -0.011 | -6.217
-17 | -0.803 | 0.11959 | -0.011 | -6.713
-16.5 | -0.815 | 0.11239 | -0.012 | -7.248
-16 | -0.825 | 0.10449 | -0.013 | -7.896
-15.5 | -0.835 | 0.09626 | -0.014 | -8.671
-15 | -0.837 | 0.09228 | -0.015 | -9.068
-14.5 | -0.876 | 0.06227 | -0.019 | -14.074
-14 | -0.926 | 0.03439 | -0.022 | -26.929
-13.5 | -0.939 | 0.02637 | -0.023 | -35.608
-13 | -0.941 | 0.02231 | -0.025 | -42.19
-12.5 | -0.936 | 0.01942 | -0.026 | -48.183
-12 | -0.922 | 0.01742 | -0.027 | -52.891
-11.5 | -0.905 | 0.01563 | -0.028 | -57.898
-11 | -0.882 | 0.01434 | -0.029 | -61.539
-10.5 | -0.855 | 0.01386 | -0.03 | -61.682
-10 | -0.823 | 0.01286 | -0.031 | -64.037
-9.5 | -0.787 | 0.0122 | -0.032 | -64.527
-9 | -0.747 | 0.01158 | -0.033 | -64.514
-8.5 | -0.704 | 0.01101 | -0.034 | -63.884
-8 | -0.657 | 0.01019 | -0.035 | -64.461
-7.5 | -0.606 | 0.00981 | -0.036 | -61.752
-7 | -0.552 | 0.0094 | -0.037 | -58.796
-6.5 | -0.498 | 0.00906 | -0.037 | -54.901
-6 | -0.441 | 0.00916 | -0.038 | -48.169
-5.5 | -0.383 | 0.00861 | -0.039 | -44.514
-5 | -0.325 | 0.00841 | -0.04 | -38.57
-4.5 | -0.265 | 0.00812 | -0.041 | -32.617
-4 | -0.204 | 0.00791 | -0.042 | -25.816
-3.5 | -0.143 | 0.00796 | -0.043 | -17.98
-3 | -0.082 | 0.0078 | -0.044 | -10.452
-2.5 | -0.02 | 0.0055 | -0.045 | -3.578
-2 | 0.042 | 0.00551 | -0.046 | 7.7
-1.5 | 0.105 | 0.00553 | -0.047 | 18.955
-1 | 0.167 | 0.0056 | -0.048 | 29.845
-0.5 | 0.229 | 0.00546 | -0.049 | 42.049
0 | 0.294 | 0.00549 | -0.05 | 53.588
0.5 | 0.357 | 0.00551 | -0.051 | 64.706
1 | 0.42 | 0.00559 | -0.052 | 75.118
1.5 | 0.482 | 0.00562 | -0.053 | 85.897
2 | 0.545 | 0.0059 | -0.054 | 92.426
2.5 | 0.608 | 0.00593 | -0.054 | 102.411
3 | 0.67 | 0.00602 | -0.055 | 111.396
3.5 | 0.733 | 0.00606 | -0.056 | 120.918
4 | 0.792 | 0.00617 | -0.057 | 128.384
4.5 | 0.853 | 0.00624 | -0.058 | 136.778
5 | 0.915 | 0.00634 | -0.059 | 144.199
5.5 | 0.975 | 0.00609 | -0.06 | 160.015
6 | 1.035 | 0.00614 | -0.061 | 168.579
6.5 | 1.094 | 0.00693 | -0.062 | 157.779
7 | 1.151 | 0.00843 | -0.063 | 136.586
7.5 | 1.179 | 0.01188 | -0.062 | 99.174
8 | 1.228 | 0.01295 | -0.063 | 94.829
8.5 | 1.276 | 0.01393 | -0.064 | 91.645
9 | 1.32 | 0.01588 | -0.064 | 83.1
9.5 | 1.365 | 0.01675 | -0.065 | 81.458
10 | 1.407 | 0.01774 | -0.066 | 79.306
10.5 | 1.447 | 0.01879 | -0.067 | 76.985
11 | 1.482 | 0.02053 | -0.067 | 72.188
11.5 | 1.514 | 0.02178 | -0.068 | 69.514
12 | 1.543 | 0.02301 | -0.069 | 67.053
12.5 | 1.568 | 0.02411 | -0.069 | 65.045
13 | 1.59 | 0.02571 | -0.07 | 61.831
13.5 | 1.607 | 0.02733 | -0.07 | 58.795
14 | 1.621 | 0.02899 | -0.071 | 55.918
14.5 | 1.63 | 0.03076 | -0.072 | 53.006
15 | 1.636 | 0.0326 | -0.072 | 50.192
15.5 | 1.637 | 0.03503 | -0.073 | 46.73
16 | 1.635 | 0.03689 | -0.073 | 44.324
16.5 | 1.629 | 0.03939 | -0.074 | 41.343
17 | 1.618 | 0.04199 | -0.074 | 38.547
17.5 | 1.603 | 0.04537 | -0.075 | 35.345
18 | 1.583 | 0.04814 | -0.075 | 32.895
18.5 | 1.553 | 0.05177 | -0.076 | 29.994
19 | 1.518 | 0.05598 | -0.076 | 27.109
19.5 | 1.48 | 0.06019 | -0.076 | 24.597
20 | 1.44 | 0.0657 | -0.076 | 21.912

## 60. Re 3M Mach 0.10 (2)
BIGFOIL.COM POLAR EXPORT
GA 37-317
GA 37-317 |  |  |  | Cl Max: | 1.574 | at alpha= | 20 | deg
XFOIL ncrit=9 |  |  |  | L/D Max: | 155.986 | at alpha= | 5.5 | deg
Re: | 3000000 |  |  | Cd Min: | 0.0819 | at alpha= | -20 | deg
Mach: | 0.1 |  |  | Cl=0 at alpha= | -2.3193 | deg
|  |  |  | @ Cl=0.1, Cd= | 0.0052252
|  |  |  | @ Cl=0.4, Cd= | 0.0050885
|  |  |  | @ Cl=0.6, Cd= | 0.0051659
alpha (deg) | Cl | Cd | Cm | Cl/Cd
-20 | -1.1718 | 0.0819 | -0.0525 | -14.3077
-19.5 | -1.2108 | 0.06919 | -0.0594 | -17.4996
-19 | -1.2386 | 0.05904 | -0.0643 | -20.979
-18.5 | -1.2532 | 0.05113 | -0.0677 | -24.5101
-18 | -1.2634 | 0.04417 | -0.0703 | -28.6031
-17 | -1.2528 | 0.03488 | -0.0722 | -35.9174
-16.5 | -1.2143 | 0.03119 | -0.0773 | -38.9324
-16 | -1.2052 | 0.02808 | -0.0759 | -42.9202
-15.5 | -1.1888 | 0.0256 | -0.0743 | -46.4375
-14.5 | -1.1512 | 0.02139 | -0.0701 | -53.8195
-14 | -1.1288 | 0.01974 | -0.0675 | -57.1834
-13.5 | -1.1053 | 0.01832 | -0.0644 | -60.333
-13 | -1.078 | 0.01726 | -0.0612 | -62.4565
-12.5 | -1.0537 | 0.0163 | -0.057 | -64.6442
-12 | -1.0269 | 0.01525 | -0.0528 | -67.3377
-11.5 | -0.9903 | 0.01422 | -0.0503 | -69.6414
-11 | -0.9457 | 0.01349 | -0.0488 | -70.1038
-10.5 | -0.8978 | 0.01289 | -0.0478 | -69.6509
-10 | -0.8488 | 0.01231 | -0.0469 | -68.9521
-9.5 | -0.7978 | 0.01178 | -0.0463 | -67.725
-8.5 | -0.6944 | 0.01069 | -0.0453 | -64.9579
-8 | -0.6408 | 0.01026 | -0.0451 | -62.4561
-7.5 | -0.5859 | 0.00988 | -0.0451 | -59.3016
-7 | -0.5303 | 0.00956 | -0.0452 | -55.4707
-6.5 | -0.4753 | 0.00912 | -0.0452 | -52.1162
-6 | -0.4187 | 0.00882 | -0.0454 | -47.4717
-5.5 | -0.3621 | 0.00854 | -0.0457 | -42.4005
-5 | -0.3047 | 0.00826 | -0.0461 | -36.8886
-4.5 | -0.2473 | 0.008 | -0.0464 | -30.9125
-4 | -0.1896 | 0.00778 | -0.0469 | -24.3702
-3.5 | -0.1316 | 0.0075 | -0.0474 | -17.5467
-3 | -0.0744 | 0.00714 | -0.0479 | -10.4202
-2 | 0.0349 | 0.00553 | -0.0485 | 6.311
-1.5 | 0.0929 | 0.00523 | -0.0492 | 17.7629
-1 | 0.1523 | 0.00519 | -0.0499 | 29.3449
-0.5 | 0.2118 | 0.00509 | -0.0507 | 41.611
0 | 0.2717 | 0.00506 | -0.0516 | 53.6957
0.5 | 0.3315 | 0.00509 | -0.0524 | 65.1277
1 | 0.3911 | 0.00509 | -0.0533 | 76.8369
1.5 | 0.451 | 0.00508 | -0.0541 | 88.7795
2 | 0.5104 | 0.00512 | -0.0549 | 99.6875
2.5 | 0.5699 | 0.00513 | -0.0558 | 111.0916
3 | 0.6286 | 0.0052 | -0.0565 | 120.8846
3.5 | 0.6873 | 0.00527 | -0.0573 | 130.4175
4 | 0.7461 | 0.00533 | -0.058 | 139.9812
4.5 | 0.8044 | 0.00543 | -0.0587 | 148.14
5 | 0.862 | 0.00557 | -0.0593 | 154.7576
5.5 | 0.9172 | 0.00588 | -0.0595 | 155.9864
6 | 0.9627 | 0.00687 | -0.0583 | 140.131
6.5 | 1.0056 | 0.00789 | -0.0567 | 127.4525
7 | 1.0469 | 0.00885 | -0.0548 | 118.2938
7.5 | 1.0875 | 0.00967 | -0.0527 | 112.4612
8 | 1.1236 | 0.01052 | -0.0499 | 106.8061
8.5 | 1.1529 | 0.01126 | -0.0457 | 102.389
9 | 1.1699 | 0.0121 | -0.0395 | 96.686
9.5 | 1.1863 | 0.01315 | -0.0339 | 90.2129
10.5 | 1.2428 | 0.01614 | -0.0293 | 77.0012
11 | 1.2671 | 0.01787 | -0.0267 | 70.9065
11.5 | 1.2926 | 0.01966 | -0.0244 | 65.7477
12 | 1.3155 | 0.0217 | -0.0222 | 60.6221
12.5 | 1.3413 | 0.02365 | -0.0204 | 56.7146
13 | 1.3622 | 0.026 | -0.0185 | 52.3923
13.5 | 1.3869 | 0.02817 | -0.017 | 49.2332
14 | 1.4078 | 0.03075 | -0.0156 | 45.7821
14.5 | 1.429 | 0.03341 | -0.0143 | 42.7716
15 | 1.4485 | 0.03631 | -0.0132 | 39.8926
15.5 | 1.4662 | 0.03943 | -0.0122 | 37.1849
16 | 1.485 | 0.04254 | -0.0114 | 34.9083
16.5 | 1.5009 | 0.04599 | -0.0106 | 32.6354
17 | 1.5146 | 0.04975 | -0.0101 | 30.4442
17.5 | 1.5307 | 0.05338 | -0.0098 | 28.6755
18 | 1.543 | 0.0575 | -0.0096 | 26.8348
18.5 | 1.552 | 0.06213 | -0.0098 | 24.9799
19 | 1.5609 | 0.06688 | -0.0102 | 23.3388
19.5 | 1.565 | 0.07238 | -0.0109 | 21.622
20 | 1.574 | 0.07744 | -0.0119 | 20.3254

## 61. Re 3M Mach 0.25 (1)
BIGFOIL.COM POLAR EXPORT
GA 37-317
GA 37-317 |  |  |  | Cl Max: | 1.569 | at alpha= | 13.5 | deg
JavaFoil+Calcfoil stall+Eppler ext transition |  |  |  | L/D Max: | 168.262 | at alpha= | 6 | deg
Re: | 3000000 |  |  | Cd Min: | 0.00544 | at alpha= | -1 | deg
Mach: | 0.25 |  |  | Cl=0 at alpha= | -2.3438 | deg
|  |  |  | @ Cl=0.1, Cd= | 0.0056088
|  |  |  | @ Cl=0.4, Cd= | 0.0055658
|  |  |  | @ Cl=0.6, Cd= | 0.0060169
alpha (deg) | Cl | Cd | Cm | Cl/Cd
-16.5 | -0.55 | 0.13046 | -0.01 | -4.212
-16 | -0.589 | 0.12125 | -0.011 | -4.859
-15.5 | -0.623 | 0.11611 | -0.011 | -5.367
-15 | -0.656 | 0.10739 | -0.012 | -6.107
-14.5 | -0.682 | 0.10078 | -0.013 | -6.768
-14 | -0.704 | 0.09376 | -0.014 | -7.51
-13.5 | -0.722 | 0.08713 | -0.015 | -8.281
-13 | -0.736 | 0.07934 | -0.016 | -9.281
-12.5 | -0.76 | 0.06344 | -0.02 | -11.974
-12 | -0.84 | 0.0248 | -0.026 | -33.883
-11.5 | -0.853 | 0.0188 | -0.028 | -45.354
-11 | -0.847 | 0.01691 | -0.029 | -50.094
-10.5 | -0.832 | 0.01545 | -0.03 | -53.819
-10 | -0.81 | 0.01415 | -0.031 | -57.263
-9.5 | -0.782 | 0.01312 | -0.032 | -59.584
-9 | -0.747 | 0.01236 | -0.033 | -60.437
-8.5 | -0.707 | 0.01164 | -0.034 | -60.741
-8 | -0.663 | 0.01099 | -0.036 | -60.314
-7.5 | -0.615 | 0.01014 | -0.037 | -60.674
-7 | -0.563 | 0.00968 | -0.038 | -58.181
-6.5 | -0.508 | 0.00929 | -0.038 | -54.681
-6 | -0.451 | 0.00946 | -0.039 | -47.705
-5.5 | -0.393 | 0.00887 | -0.04 | -44.271
-5 | -0.333 | 0.00852 | -0.041 | -39.066
-4.5 | -0.272 | 0.00796 | -0.042 | -34.113
-4 | -0.21 | 0.00811 | -0.043 | -25.853
-3.5 | -0.147 | 0.00796 | -0.044 | -18.443
-3 | -0.084 | 0.00789 | -0.045 | -10.614
-2.5 | -0.02 | 0.00556 | -0.046 | -3.637
-2 | 0.044 | 0.0056 | -0.047 | 7.773
-1.5 | 0.108 | 0.00561 | -0.048 | 19.188
-1 | 0.172 | 0.00544 | -0.049 | 31.577
-0.5 | 0.236 | 0.00548 | -0.05 | 42.996
0 | 0.302 | 0.00549 | -0.051 | 55.033
0.5 | 0.367 | 0.00554 | -0.052 | 66.187
1 | 0.431 | 0.00559 | -0.053 | 77.089
1.5 | 0.496 | 0.00565 | -0.054 | 87.684
2 | 0.56 | 0.00598 | -0.055 | 93.709
2.5 | 0.625 | 0.00604 | -0.056 | 103.354
3 | 0.689 | 0.00611 | -0.057 | 112.729
3.5 | 0.753 | 0.00618 | -0.058 | 121.813
4 | 0.814 | 0.00629 | -0.059 | 129.24
4.5 | 0.877 | 0.00637 | -0.06 | 137.544
5 | 0.939 | 0.00648 | -0.061 | 144.917
5.5 | 1.001 | 0.00626 | -0.062 | 159.991
6 | 1.062 | 0.00631 | -0.063 | 168.262
6.5 | 1.122 | 0.00724 | -0.064 | 154.969
7 | 1.157 | 0.01021 | -0.063 | 113.272
7.5 | 1.203 | 0.01274 | -0.064 | 94.429
8 | 1.252 | 0.01385 | -0.065 | 90.417
8.5 | 1.3 | 0.015 | -0.065 | 86.692
9 | 1.343 | 0.01703 | -0.066 | 78.859
9.5 | 1.386 | 0.01808 | -0.067 | 76.656
10 | 1.426 | 0.01892 | -0.067 | 75.352
10.5 | 1.461 | 0.02104 | -0.068 | 69.421
11 | 1.493 | 0.02233 | -0.069 | 66.836
11.5 | 1.518 | 0.02382 | -0.069 | 63.744
12 | 1.539 | 0.02517 | -0.07 | 61.156
12.5 | 1.555 | 0.02664 | -0.071 | 58.361
13 | 1.565 | 0.0286 | -0.071 | 54.714
13.5 | 1.569 | 0.03045 | -0.072 | 51.513
14 | 1.566 | 0.03252 | -0.073 | 48.142
14.5 | 1.556 | 0.03499 | -0.073 | 44.467
15 | 1.54 | 0.03752 | -0.074 | 41.04
15.5 | 1.517 | 0.04053 | -0.074 | 37.419
16 | 1.487 | 0.04361 | -0.075 | 34.098
16.5 | 1.452 | 0.04652 | -0.075 | 31.211
17 | 1.409 | 0.05056 | -0.075 | 27.869
17.5 | 1.358 | 0.05642 | -0.075 | 24.071
18 | 1.294 | 0.06411 | -0.075 | 20.19
18.5 | 1.215 | 0.07217 | -0.075 | 16.84

## 62. Re 3M Mach 0.25 (2)
BIGFOIL.COM POLAR EXPORT
GA 37-317
GA 37-317 |  |  |  | Cl Max: | 1.5222 | at alpha= | 20 | deg
XFOIL ncrit=9 |  |  |  | L/D Max: | 157.324 | at alpha= | 5 | deg
Re: | 3000000 |  |  | Cd Min: | 0.21038 | at alpha= | -19.5 | deg
Mach: | 0.25 |  |  | Cl=0 at alpha= | -2.3348 | deg
|  |  |  | @ Cl=0.1, Cd= | 0.0053052
|  |  |  | @ Cl=0.4, Cd= | 0.0051608
|  |  |  | @ Cl=0.6, Cd= | 0.0052395
alpha (deg) | Cl | Cd | Cm | Cl/Cd
-19.5 | -0.5734 | 0.21038 | 0.0135 | -2.7255
-17.5 | -0.9504 | 0.09198 | -0.0485 | -10.3327
-17 | -0.9927 | 0.07033 | -0.0694 | -14.1149
-16.5 | -1.0173 | 0.05871 | -0.0777 | -17.3275
-16 | -1.0431 | 0.04955 | -0.0817 | -21.0515
-15.5 | -1.0573 | 0.04242 | -0.0839 | -24.9246
-15 | -1.05 | 0.03783 | -0.0845 | -27.7557
-14.5 | -1.0603 | 0.03217 | -0.0844 | -32.9593
-14 | -1.0542 | 0.02825 | -0.0832 | -37.3168
-13.5 | -1.0435 | 0.02501 | -0.0811 | -41.7233
-13 | -1.0273 | 0.02243 | -0.0785 | -45.8003
-12 | -0.9879 | 0.01843 | -0.0713 | -53.6028
-11.5 | -0.965 | 0.01699 | -0.0668 | -56.7981
-11 | -0.9507 | 0.01554 | -0.0603 | -61.1776
-10.5 | -0.9146 | 0.01432 | -0.0568 | -63.8687
-10 | -0.8689 | 0.01347 | -0.0546 | -64.5063
-9.5 | -0.8193 | 0.01275 | -0.0529 | -64.2588
-9 | -0.7675 | 0.01209 | -0.0515 | -63.4822
-8.5 | -0.7136 | 0.01154 | -0.0505 | -61.8371
-8 | -0.6612 | 0.01081 | -0.0494 | -61.1656
-7.5 | -0.6054 | 0.01029 | -0.0488 | -58.8338
-7 | -0.5484 | 0.00988 | -0.0484 | -55.5061
-6.5 | -0.4904 | 0.00948 | -0.0482 | -51.73
-6 | -0.4329 | 0.00906 | -0.048 | -47.7815
-5.5 | -0.3737 | 0.00876 | -0.0481 | -42.6598
-5 | -0.3147 | 0.00842 | -0.0482 | -37.3753
-4 | -0.1951 | 0.0079 | -0.0488 | -24.6962
-3.5 | -0.1352 | 0.00763 | -0.0492 | -17.7195
-3 | -0.0759 | 0.00733 | -0.0496 | -10.3547
-2.5 | -0.0184 | 0.00666 | -0.0499 | -2.7628
-2 | 0.0373 | 0.00571 | -0.0502 | 6.5324
-1.5 | 0.0963 | 0.00531 | -0.0507 | 18.1356
-1 | 0.1579 | 0.00523 | -0.0515 | 30.1912
-0.5 | 0.2196 | 0.00514 | -0.0523 | 42.7237
0 | 0.2815 | 0.00515 | -0.0532 | 54.6602
0.5 | 0.3431 | 0.00517 | -0.054 | 66.3636
1 | 0.4053 | 0.00516 | -0.0549 | 78.5465
2 | 0.5285 | 0.00522 | -0.0566 | 101.2452
2.5 | 0.5903 | 0.00523 | -0.0575 | 112.8681
3 | 0.6513 | 0.00529 | -0.0582 | 123.1191
3.5 | 0.712 | 0.00539 | -0.0589 | 132.0965
4 | 0.773 | 0.00545 | -0.0596 | 141.8349
4.5 | 0.8337 | 0.00554 | -0.0602 | 150.4874
5 | 0.8936 | 0.00568 | -0.0607 | 157.3239
5.5 | 0.9494 | 0.0061 | -0.0606 | 155.6393
6 | 0.9932 | 0.00725 | -0.0586 | 136.9931
6.5 | 1.0343 | 0.00835 | -0.0562 | 123.8683
7 | 1.0722 | 0.00939 | -0.0532 | 114.1853
7.5 | 1.1091 | 0.01024 | -0.05 | 108.3105
8 | 1.1268 | 0.0112 | -0.0433 | 100.6071
8.5 | 1.1431 | 0.01231 | -0.037 | 92.8595
9 | 1.1608 | 0.01368 | -0.0316 | 84.8538
9.5 | 1.1852 | 0.01518 | -0.0281 | 78.0764
10.5 | 1.2381 | 0.01928 | -0.0236 | 64.2168
11 | 1.2621 | 0.02143 | -0.021 | 58.8941
11.5 | 1.2869 | 0.02364 | -0.0188 | 54.4374
12 | 1.3114 | 0.02597 | -0.0167 | 50.4967
12.5 | 1.3327 | 0.02861 | -0.0147 | 46.5816
13 | 1.357 | 0.0312 | -0.0131 | 43.4936
13.5 | 1.3777 | 0.03414 | -0.0114 | 40.3544
14 | 1.3998 | 0.03712 | -0.0101 | 37.7101
14.5 | 1.4187 | 0.04042 | -0.0088 | 35.099
15 | 1.437 | 0.04389 | -0.0077 | 32.7409
15.5 | 1.4547 | 0.04748 | -0.0067 | 30.6382
16 | 1.4687 | 0.05154 | -0.0059 | 28.4963
16.5 | 1.4831 | 0.05571 | -0.0053 | 26.6218
17 | 1.4971 | 0.06008 | -0.0051 | 24.9184
17.5 | 1.5071 | 0.06501 | -0.0051 | 23.1826
18 | 1.5132 | 0.07052 | -0.0055 | 21.4577
18.5 | 1.5176 | 0.07649 | -0.0063 | 19.8405
19 | 1.5205 | 0.08282 | -0.0075 | 18.3591
19.5 | 1.522 | 0.0896 | -0.0093 | 16.9866
20 | 1.5222 | 0.09673 | -0.0116 | 15.7366

## 63. Re 3M Mach 0.50 (1)
BIGFOIL.COM POLAR EXPORT
GA 37-317
GA 37-317 |  |  |  | Cl Max: | 1.392 | at alpha= | 9.5 | deg
JavaFoil+Calcfoil stall+Eppler ext transition |  |  |  | L/D Max: | 151.472 | at alpha= | 5.5 | deg
Re: | 3000000 |  |  | Cd Min: | 0.0057 | at alpha= | -2.5 | deg
Mach: | 0.5 |  |  | Cl=0 at alpha= | -2.3403 | deg
|  |  |  | @ Cl=0.1, Cd= | 0.0059259
|  |  |  | @ Cl=0.4, Cd= | 0.0058703
|  |  |  | @ Cl=0.6, Cd= | 0.0062964
alpha (deg) | Cl | Cd | Cm | Cl/Cd
-20 | -1 | 0.16809 | -0.011 | -5.952
-19.5 | -0.973 | 0.16401 | -0.011 | -5.931
-19 | -0.945 | 0.15873 | -0.011 | -5.953
-18.5 | -0.917 | 0.15807 | -0.012 | -5.803
-18 | -0.892 | 0.15564 | -0.013 | -5.732
-17.5 | -0.865 | 0.14977 | -0.013 | -5.773
-17 | -0.836 | 0.14109 | -0.013 | -5.924
-16.5 | -0.806 | 0.13997 | -0.013 | -5.758
-16 | -0.777 | 0.13094 | -0.013 | -5.932
-15.5 | -0.749 | 0.12329 | -0.014 | -6.074
-15 | -0.721 | 0.12212 | -0.014 | -5.902
-14.5 | -0.693 | 0.11899 | -0.015 | -5.82
-14 | -0.664 | 0.11476 | -0.015 | -5.789
-13.5 | -0.636 | 0.10851 | -0.015 | -5.862
-13 | -0.609 | 0.10481 | -0.016 | -5.809
-12.5 | -0.579 | 0.09857 | -0.015 | -5.871
-12 | -0.549 | 0.11583 | -0.014 | -4.74
-11.5 | -0.522 | 0.09176 | -0.015 | -5.684
-11 | -0.493 | 0.08877 | -0.016 | -5.559
-10.5 | -0.466 | 0.08337 | -0.017 | -5.585
-10 | -0.437 | 0.07988 | -0.017 | -5.476
-9.5 | -0.409 | 0.06736 | -0.017 | -6.069
-9 | -0.381 | 0.05904 | -0.019 | -6.459
-8.5 | -0.355 | 0.05331 | -0.022 | -6.65
-8 | -0.381 | 0.05162 | -0.021 | -7.384
-7.5 | -0.571 | 0.01416 | -0.04 | -40.35
-7 | -0.566 | 0.01244 | -0.041 | -45.442
-6.5 | -0.531 | 0.0116 | -0.043 | -45.752
-6 | -0.483 | 0.01041 | -0.044 | -46.397
-5.5 | -0.428 | 0.00966 | -0.045 | -44.289
-5 | -0.366 | 0.00928 | -0.046 | -39.461
-4.5 | -0.3 | 0.00881 | -0.047 | -34.105
-4 | -0.233 | 0.00872 | -0.048 | -26.672
-3.5 | -0.163 | 0.00842 | -0.049 | -19.406
-3 | -0.093 | 0.00838 | -0.05 | -11.135
-2.5 | -0.023 | 0.0057 | -0.052 | -3.961
-2 | 0.049 | 0.00589 | -0.053 | 8.265
-1.5 | 0.12 | 0.00594 | -0.054 | 20.259
-1 | 0.192 | 0.00597 | -0.055 | 32.169
-0.5 | 0.263 | 0.00583 | -0.056 | 45.195
0 | 0.338 | 0.00581 | -0.057 | 58.152
0.5 | 0.41 | 0.00588 | -0.058 | 69.762
1 | 0.482 | 0.00598 | -0.059 | 80.578
1.5 | 0.554 | 0.00606 | -0.06 | 91.454
2 | 0.626 | 0.00643 | -0.061 | 97.439
2.5 | 0.698 | 0.00651 | -0.063 | 107.177
3 | 0.77 | 0.00662 | -0.064 | 116.42
3.5 | 0.842 | 0.00676 | -0.065 | 124.64
4 | 0.908 | 0.00689 | -0.066 | 131.689
4.5 | 0.977 | 0.00702 | -0.067 | 139.202
5 | 1.047 | 0.00718 | -0.068 | 145.714
5.5 | 1.114 | 0.00736 | -0.069 | 151.472
6 | 1.156 | 0.00914 | -0.069 | 126.445
6.5 | 1.201 | 0.01362 | -0.069 | 88.143
7 | 1.251 | 0.01625 | -0.069 | 76.985
7.5 | 1.299 | 0.01745 | -0.07 | 74.474
8 | 1.339 | 0.02025 | -0.071 | 66.115
8.5 | 1.372 | 0.02186 | -0.072 | 62.773
9 | 1.391 | 0.02466 | -0.072 | 56.423
9.5 | 1.392 | 0.02684 | -0.073 | 51.851
10 | 1.356 | 0.02904 | -0.074 | 46.711
10.5 | 1.223 | 0.03236 | -0.074 | 37.795
11 | 0.884 | 0.03671 | -0.075 | 24.068
11.5 | 0.91 | 0.04062 | -0.075 | 22.411
12 | 0.815 | 0.09794 | -0.038 | 8.324
12.5 | 0.844 | 0.09938 | -0.04 | 8.49
13 | 0.879 | 0.10569 | -0.048 | 8.314
13.5 | 0.91 | 0.11337 | -0.051 | 8.029
14 | 0.932 | 0.11703 | -0.048 | 7.966
14.5 | 0.964 | 0.11989 | -0.051 | 8.04

## 64. Re 3M Mach 0.50 (2)
BIGFOIL.COM POLAR EXPORT
GA 37-317
GA 37-317 |  |  |  | Cl Max: | 1.3452 | at alpha= | 14.5 | deg
XFOIL ncrit=9 |  |  |  | L/D Max: | 162.069 | at alpha= | 5 | deg
Re: | 3000000 |  |  | Cd Min: | 0.19329 | at alpha= | 19.5 | deg
Mach: | 0.5 |  |  | Cl=0 at alpha= | -2.3927 | deg
|  |  |  | @ Cl=0.1, Cd= | 0.0057611
|  |  |  | @ Cl=0.4, Cd= | 0.0055305
|  |  |  | @ Cl=0.6, Cd= | 0.0056483
alpha (deg) | Cl | Cd | Cm | Cl/Cd
-13 | -0.3756 | 0.12286 | -0.045 | -3.0571
-12.5 | -0.3887 | 0.10946 | -0.0526 | -3.5511
-12 | -0.4131 | 0.09513 | -0.0614 | -4.3425
-11.5 | -0.4309 | 0.08265 | -0.0694 | -5.2136
-11 | -0.4543 | 0.06812 | -0.0788 | -6.6691
-10.5 | -0.4904 | 0.05447 | -0.0889 | -9.0031
-10 | -0.5203 | 0.04453 | -0.0948 | -11.6843
-9.5 | -0.5528 | 0.03602 | -0.0978 | -15.347
-9 | -0.5832 | 0.02892 | -0.0972 | -20.166
-8.5 | -0.6085 | 0.02302 | -0.093 | -26.4335
-8 | -0.6214 | 0.01823 | -0.0861 | -34.0867
-7.5 | -0.6213 | 0.01508 | -0.077 | -41.2003
-6.5 | -0.5403 | 0.01173 | -0.0664 | -46.0614
-6 | -0.4833 | 0.01073 | -0.0633 | -45.0419
-5.5 | -0.4213 | 0.00995 | -0.061 | -42.3417
-5 | -0.3553 | 0.00937 | -0.0596 | -37.9189
-4.5 | -0.2879 | 0.00891 | -0.0587 | -32.312
-4 | -0.2196 | 0.00854 | -0.0581 | -25.7143
-3.5 | -0.1505 | 0.00819 | -0.0579 | -18.3761
-3 | -0.0815 | 0.00791 | -0.0579 | -10.3034
-2.5 | -0.0135 | 0.00755 | -0.058 | -1.7881
-2 | 0.0494 | 0.00656 | -0.0578 | 7.5305
-1.5 | 0.1121 | 0.00557 | -0.0578 | 20.1257
-1 | 0.1829 | 0.00553 | -0.0585 | 33.0741
-0.5 | 0.2541 | 0.00545 | -0.0593 | 46.6239
0 | 0.3254 | 0.00545 | -0.0602 | 59.7064
0.5 | 0.3964 | 0.00553 | -0.0611 | 71.6817
1 | 0.468 | 0.00554 | -0.062 | 84.4765
1.5 | 0.5396 | 0.00558 | -0.063 | 96.7025
2 | 0.6103 | 0.00566 | -0.0637 | 107.8269
2.5 | 0.682 | 0.00571 | -0.0645 | 119.4396
3.5 | 0.824 | 0.00588 | -0.0656 | 140.1361
4 | 0.8945 | 0.00601 | -0.0658 | 148.8353
4.5 | 0.9645 | 0.00617 | -0.0658 | 156.3209
5 | 1.034 | 0.00638 | -0.0655 | 162.069
5.5 | 1.0834 | 0.00737 | -0.0622 | 147.0014
6 | 1.0957 | 0.00921 | -0.0534 | 118.9685
6.5 | 1.0857 | 0.01102 | -0.0415 | 98.5209
7 | 1.0892 | 0.01344 | -0.0336 | 81.0417
8 | 1.1083 | 0.01909 | -0.0217 | 58.0566
8.5 | 1.1236 | 0.02191 | -0.0169 | 51.2825
9 | 1.1333 | 0.02486 | -0.0115 | 45.5873
9.5 | 1.1721 | 0.02878 | -0.0131 | 40.7262
10 | 1.1918 | 0.03229 | -0.0102 | 36.9093
10.5 | 1.2126 | 0.0359 | -0.0075 | 33.7772
11 | 1.2375 | 0.03942 | -0.0051 | 31.3927
11.5 | 1.2615 | 0.04312 | -0.0028 | 29.2556
12 | 1.2814 | 0.04729 | -0.0007 | 27.0966
12.5 | 1.3038 | 0.05147 | 0.0012 | 25.3313
13 | 1.3203 | 0.05632 | 0.0029 | 23.4428
13.5 | 1.335 | 0.06157 | 0.0041 | 21.6826
14 | 1.3443 | 0.0676 | 0.0048 | 19.8861
14.5 | 1.3452 | 0.07472 | 0.0046 | 18.0032
15 | 1.3403 | 0.08278 | 0.0035 | 16.1911
15.5 | 1.3285 | 0.09212 | 0.0011 | 14.4214
16 | 1.312 | 0.10248 | -0.0026 | 12.8025
16.5 | 1.2941 | 0.11361 | -0.0077 | 11.3907
17 | 1.2731 | 0.12562 | -0.0141 | 10.1345
17.5 | 1.2521 | 0.13814 | -0.0216 | 9.064
18 | 1.2276 | 0.15156 | -0.0304 | 8.0998
18.5 | 1.2039 | 0.16536 | -0.0399 | 7.2805
19 | 1.1821 | 0.17926 | -0.0498 | 6.5943
19.5 | 1.1626 | 0.19329 | -0.0599 | 6.0148

## 65. Re 4M Mach 0.00 (1)
BIGFOIL.COM POLAR EXPORT
GA 37-317
GA 37-317 |  |  |  | Cl Max: | 1.656 | at alpha= | 16 | deg
JavaFoil+Calcfoil stall+Eppler ext transition |  |  |  | L/D Max: | 164.441 | at alpha= | 5.5 | deg
Re: | 4000000 |  |  | Cd Min: | 0.0052 | at alpha= | -0.5 | deg
Mach: | 0 |  |  | Cl=0 at alpha= | -2.3387 | deg
|  |  |  | @ Cl=0.1, Cd= | 0.0053248
|  |  |  | @ Cl=0.4, Cd= | 0.0052608
|  |  |  | @ Cl=0.6, Cd= | 0.0056468
alpha (deg) | Cl | Cd | Cm | Cl/Cd
-19 | -0.792 | 0.14018 | -0.01 | -5.649
-18.5 | -0.806 | 0.13291 | -0.01 | -6.063
-18 | -0.819 | 0.12503 | -0.011 | -6.551
-17.5 | -0.833 | 0.1159 | -0.012 | -7.186
-17 | -0.846 | 0.10647 | -0.013 | -7.948
-16.5 | -0.859 | 0.09673 | -0.014 | -8.882
-16 | -0.888 | 0.07449 | -0.016 | -11.915
-15.5 | -0.93 | 0.04826 | -0.019 | -19.263
-15 | -0.937 | 0.04296 | -0.02 | -21.806
-14.5 | -0.957 | 0.03167 | -0.021 | -30.207
-14 | -0.969 | 0.02443 | -0.023 | -39.664
-13.5 | -0.969 | 0.02143 | -0.024 | -45.191
-13 | -0.963 | 0.0188 | -0.025 | -51.25
-12.5 | -0.95 | 0.017 | -0.026 | -55.894
-12 | -0.934 | 0.0156 | -0.027 | -59.876
-11.5 | -0.914 | 0.01462 | -0.028 | -62.514
-11 | -0.889 | 0.01355 | -0.029 | -65.632
-10.5 | -0.86 | 0.01277 | -0.03 | -67.317
-10 | -0.827 | 0.01197 | -0.031 | -69.043
-9.5 | -0.79 | 0.01138 | -0.032 | -69.392
-9 | -0.749 | 0.01076 | -0.033 | -69.602
-8.5 | -0.704 | 0.00982 | -0.034 | -71.674
-8 | -0.655 | 0.01003 | -0.035 | -65.276
-7.5 | -0.604 | 0.00929 | -0.035 | -64.947
-7 | -0.55 | 0.00931 | -0.036 | -59.149
-6.5 | -0.496 | 0.00861 | -0.037 | -57.597
-6 | -0.439 | 0.00828 | -0.038 | -53.078
-5.5 | -0.382 | 0.00789 | -0.039 | -48.388
-5 | -0.323 | 0.00789 | -0.04 | -40.976
-4.5 | -0.264 | 0.00772 | -0.041 | -34.128
-4 | -0.203 | 0.0076 | -0.042 | -26.736
-3.5 | -0.142 | 0.0076 | -0.043 | -18.729
-3 | -0.081 | 0.00749 | -0.044 | -10.829
-2.5 | -0.02 | 0.00529 | -0.045 | -3.702
-2 | 0.042 | 0.00525 | -0.046 | 8.04
-1.5 | 0.104 | 0.00533 | -0.047 | 19.574
-1 | 0.166 | 0.00534 | -0.048 | 31.149
-0.5 | 0.228 | 0.0052 | -0.048 | 43.88
0 | 0.293 | 0.00523 | -0.049 | 55.944
0.5 | 0.355 | 0.00521 | -0.05 | 68.137
1 | 0.417 | 0.00528 | -0.051 | 79.091
1.5 | 0.48 | 0.0053 | -0.052 | 90.486
2 | 0.542 | 0.00561 | -0.053 | 96.674
2.5 | 0.605 | 0.00565 | -0.054 | 107.089
3 | 0.667 | 0.00571 | -0.055 | 116.841
3.5 | 0.729 | 0.00577 | -0.056 | 126.496
4 | 0.788 | 0.00586 | -0.057 | 134.391
4.5 | 0.849 | 0.00594 | -0.058 | 142.874
5 | 0.91 | 0.006 | -0.059 | 151.798
5.5 | 0.97 | 0.0059 | -0.06 | 164.441
6 | 1.03 | 0.00688 | -0.061 | 149.625
6.5 | 1.088 | 0.00806 | -0.062 | 135.015
7 | 1.133 | 0.00993 | -0.062 | 114.155
7.5 | 1.176 | 0.01159 | -0.062 | 101.462
8 | 1.226 | 0.01225 | -0.063 | 100.11
8.5 | 1.274 | 0.01324 | -0.064 | 96.228
9 | 1.319 | 0.01484 | -0.064 | 88.867
9.5 | 1.364 | 0.01563 | -0.065 | 87.25
10 | 1.407 | 0.01653 | -0.066 | 85.071
10.5 | 1.447 | 0.01749 | -0.066 | 82.713
11 | 1.482 | 0.01891 | -0.067 | 78.384
11.5 | 1.516 | 0.02025 | -0.068 | 74.843
12 | 1.546 | 0.02138 | -0.068 | 72.289
12.5 | 1.572 | 0.02264 | -0.069 | 69.458
13 | 1.596 | 0.02366 | -0.07 | 67.434
13.5 | 1.615 | 0.02519 | -0.071 | 64.103
14 | 1.63 | 0.02684 | -0.071 | 60.752
14.5 | 1.642 | 0.02844 | -0.072 | 57.762
15 | 1.651 | 0.03005 | -0.072 | 54.95
15.5 | 1.655 | 0.03214 | -0.073 | 51.488
16 | 1.656 | 0.03396 | -0.073 | 48.771
16.5 | 1.653 | 0.03616 | -0.074 | 45.717
17 | 1.647 | 0.03853 | -0.074 | 42.74
17.5 | 1.637 | 0.04128 | -0.075 | 39.647
18 | 1.621 | 0.04383 | -0.075 | 36.979
18.5 | 1.595 | 0.04678 | -0.076 | 34.106
19 | 1.566 | 0.05014 | -0.076 | 31.239
19.5 | 1.534 | 0.05411 | -0.077 | 28.354
20 | 1.499 | 0.05861 | -0.077 | 25.576

## 66. Re 4M Mach 0.00 (2)
BIGFOIL.COM POLAR EXPORT
GA 37-317
GA 37-317 |  |  |  | Cl Max: | 1.6226 | at alpha= | 20 | deg
XFOIL ncrit=9 |  |  |  | L/D Max: | 159.128 | at alpha= | 5 | deg
Re: | 4000000 |  |  | Cd Min: | 0.06901 | at alpha= | 20 | deg
Mach: | 0 |  |  | Cl=0 at alpha= | -2.3418 | deg
|  |  |  | @ Cl=0.1, Cd= | 0.0049672
|  |  |  | @ Cl=0.4, Cd= | 0.0047666
|  |  |  | @ Cl=0.6, Cd= | 0.004904
alpha (deg) | Cl | Cd | Cm | Cl/Cd
-20 | -1.3511 | 0.05628 | -0.0624 | -24.0068
-19.5 | -1.3506 | 0.05044 | -0.0647 | -26.7764
-19 | -1.3479 | 0.04502 | -0.0667 | -29.94
-18.5 | -1.3402 | 0.04026 | -0.0683 | -33.2886
-18 | -1.3362 | 0.03538 | -0.0697 | -37.7671
-17.5 | -1.3068 | 0.0315 | -0.0736 | -41.4857
-17 | -1.2932 | 0.02782 | -0.0745 | -46.4845
-16.5 | -1.2875 | 0.02475 | -0.0725 | -52.0202
-16 | -1.274 | 0.02235 | -0.0703 | -57.0022
-15.5 | -1.2569 | 0.02035 | -0.0678 | -61.7641
-15 | -1.2334 | 0.01889 | -0.0653 | -65.2938
-14 | -1.1855 | 0.01646 | -0.0588 | -72.0231
-13.5 | -1.1625 | 0.01555 | -0.0545 | -74.7588
-13 | -1.1307 | 0.01489 | -0.0511 | -75.9369
-12.5 | -1.09 | 0.0142 | -0.0492 | -76.7606
-12 | -1.0458 | 0.0136 | -0.0479 | -76.8971
-11 | -0.9528 | 0.01238 | -0.0457 | -76.9628
-10.5 | -0.9055 | 0.01169 | -0.0448 | -77.4594
-10 | -0.855 | 0.01117 | -0.0442 | -76.5443
-9.5 | -0.8029 | 0.01073 | -0.0439 | -74.8276
-9 | -0.7497 | 0.01033 | -0.0438 | -72.575
-8.5 | -0.6956 | 0.00998 | -0.0438 | -69.6994
-8 | -0.6419 | 0.00953 | -0.0437 | -67.3557
-7 | -0.5314 | 0.00885 | -0.044 | -60.0452
-6.5 | -0.4752 | 0.0086 | -0.0443 | -55.2558
-6 | -0.4191 | 0.00826 | -0.0446 | -50.7385
-5.5 | -0.3619 | 0.00803 | -0.045 | -45.0685
-5 | -0.3049 | 0.00778 | -0.0454 | -39.1902
-4.5 | -0.2472 | 0.00755 | -0.0459 | -32.7417
-4 | -0.1894 | 0.00734 | -0.0465 | -25.8038
-3.5 | -0.1317 | 0.00713 | -0.047 | -18.4712
-3 | -0.074 | 0.00684 | -0.0476 | -10.8187
-2.5 | -0.0175 | 0.00635 | -0.0481 | -2.7559
-1.5 | 0.0931 | 0.00498 | -0.049 | 18.6948
-1 | 0.1524 | 0.00487 | -0.0498 | 31.2936
-0.5 | 0.2116 | 0.00477 | -0.0506 | 44.3606
0 | 0.2708 | 0.00477 | -0.0514 | 56.7715
0.5 | 0.3307 | 0.00476 | -0.0524 | 69.4748
1 | 0.3902 | 0.00476 | -0.0532 | 81.9748
1.5 | 0.4494 | 0.0048 | -0.0541 | 93.625
2 | 0.509 | 0.0048 | -0.055 | 106.0417
2.5 | 0.5678 | 0.00486 | -0.0558 | 116.8313
3 | 0.6263 | 0.00494 | -0.0565 | 126.7814
3.5 | 0.6849 | 0.005 | -0.0573 | 136.98
4 | 0.7434 | 0.00506 | -0.0581 | 146.917
4.5 | 0.8012 | 0.00517 | -0.0588 | 154.971
5 | 0.8577 | 0.00539 | -0.0593 | 159.128
5.5 | 0.9048 | 0.00632 | -0.0585 | 143.1646
6.5 | 0.9973 | 0.00797 | -0.0565 | 125.1317
7 | 1.0424 | 0.00869 | -0.0552 | 119.954
7.5 | 1.0849 | 0.00944 | -0.0535 | 114.9258
8 | 1.1251 | 0.01015 | -0.0514 | 110.8473
8.5 | 1.1644 | 0.01076 | -0.0492 | 108.2156
9 | 1.1891 | 0.01144 | -0.0442 | 103.9423
9.5 | 1.2056 | 0.01237 | -0.0383 | 97.4616
10 | 1.2242 | 0.01341 | -0.0333 | 91.2901
11.5 | 1.3118 | 0.01768 | -0.027 | 74.1968
12 | 1.34 | 0.01925 | -0.0251 | 69.6104
12.5 | 1.3642 | 0.02117 | -0.023 | 64.4402
13 | 1.3912 | 0.02298 | -0.0214 | 60.5396
13.5 | 1.4133 | 0.0252 | -0.0197 | 56.0833
14 | 1.4376 | 0.02735 | -0.0183 | 52.5631
14.5 | 1.4591 | 0.02984 | -0.017 | 48.8975
15 | 1.4793 | 0.03249 | -0.0157 | 45.5309
15.5 | 1.4997 | 0.03522 | -0.0147 | 42.5809
16 | 1.5163 | 0.03832 | -0.0136 | 39.5694
16.5 | 1.5347 | 0.04136 | -0.0128 | 37.1059
17 | 1.5517 | 0.04462 | -0.0121 | 34.7759
17.5 | 1.5643 | 0.04831 | -0.0115 | 32.3805
18 | 1.5754 | 0.0523 | -0.011 | 30.1224
18.5 | 1.5898 | 0.05604 | -0.0109 | 28.369
19 | 1.6026 | 0.06004 | -0.0109 | 26.6922
19.5 | 1.6142 | 0.06428 | -0.0112 | 25.112
20 | 1.6226 | 0.06901 | -0.0117 | 23.5125

## 67. Re 4M Mach 0.10 (1)
BIGFOIL.COM POLAR EXPORT
GA 37-317
GA 37-317 |  |  |  | Cl Max: | 1.641 | at alpha= | 15.5 | deg
JavaFoil+Calcfoil stall+Eppler ext transition |  |  |  | L/D Max: | 165.569 | at alpha= | 5.5 | deg
Re: | 4000000 |  |  | Cd Min: | 0.00523 | at alpha= | -0.5 | deg
Mach: | 0.1 |  |  | Cl=0 at alpha= | -2.3387 | deg
|  |  |  | @ Cl=0.1, Cd= | 0.0052984
|  |  |  | @ Cl=0.4, Cd= | 0.0053005
|  |  |  | @ Cl=0.6, Cd= | 0.0056749
alpha (deg) | Cl | Cd | Cm | Cl/Cd
-18.5 | -0.76 | 0.13953 | -0.01 | -5.443
-18 | -0.777 | 0.1291 | -0.011 | -6.022
-17.5 | -0.793 | 0.12144 | -0.011 | -6.53
-17 | -0.808 | 0.11296 | -0.012 | -7.152
-16.5 | -0.821 | 0.10494 | -0.013 | -7.826
-16 | -0.837 | 0.094 | -0.015 | -8.899
-15.5 | -0.866 | 0.07205 | -0.017 | -12.019
-15 | -0.882 | 0.06116 | -0.018 | -14.421
-14.5 | -0.924 | 0.03738 | -0.021 | -24.724
-14 | -0.947 | 0.02662 | -0.023 | -35.565
-13.5 | -0.951 | 0.02272 | -0.024 | -41.857
-13 | -0.949 | 0.01985 | -0.025 | -47.824
-12.5 | -0.941 | 0.01776 | -0.026 | -52.985
-12 | -0.926 | 0.01602 | -0.027 | -57.822
-11.5 | -0.908 | 0.01495 | -0.028 | -60.772
-11 | -0.886 | 0.01378 | -0.029 | -64.273
-10.5 | -0.858 | 0.01293 | -0.03 | -66.321
-10 | -0.826 | 0.0121 | -0.031 | -68.227
-9.5 | -0.79 | 0.01151 | -0.032 | -68.585
-9 | -0.749 | 0.01095 | -0.033 | -68.425
-8.5 | -0.706 | 0.00988 | -0.034 | -71.393
-8 | -0.657 | 0.01008 | -0.035 | -65.155
-7.5 | -0.606 | 0.00931 | -0.036 | -65.065
-7 | -0.553 | 0.00935 | -0.037 | -59.072
-6.5 | -0.498 | 0.00859 | -0.037 | -57.924
-6 | -0.441 | 0.00829 | -0.038 | -53.225
-5.5 | -0.383 | 0.00795 | -0.039 | -48.253
-5 | -0.325 | 0.00798 | -0.04 | -40.664
-4.5 | -0.265 | 0.00771 | -0.041 | -34.337
-4 | -0.204 | 0.00766 | -0.042 | -26.642
-3.5 | -0.143 | 0.00766 | -0.043 | -18.678
-3 | -0.082 | 0.00745 | -0.044 | -10.946
-2.5 | -0.02 | 0.00525 | -0.045 | -3.747
-2 | 0.042 | 0.00528 | -0.046 | 8.038
-1.5 | 0.105 | 0.0053 | -0.047 | 19.784
-1 | 0.167 | 0.00537 | -0.048 | 31.146
-0.5 | 0.229 | 0.00523 | -0.049 | 43.854
0 | 0.294 | 0.00526 | -0.05 | 55.933
0.5 | 0.357 | 0.00528 | -0.051 | 67.61
1 | 0.42 | 0.00531 | -0.052 | 79.088
1.5 | 0.482 | 0.00533 | -0.053 | 90.453
2 | 0.545 | 0.00564 | -0.054 | 96.632
2.5 | 0.608 | 0.00568 | -0.054 | 107.022
3 | 0.67 | 0.00576 | -0.055 | 116.394
3.5 | 0.733 | 0.0058 | -0.056 | 126.439
4 | 0.792 | 0.00586 | -0.057 | 135.047
4.5 | 0.853 | 0.00593 | -0.058 | 143.989
5 | 0.915 | 0.00603 | -0.059 | 151.703
5.5 | 0.975 | 0.00589 | -0.06 | 165.569
6 | 1.035 | 0.007 | -0.061 | 147.913
6.5 | 1.094 | 0.00796 | -0.062 | 137.409
7 | 1.136 | 0.01006 | -0.062 | 112.965
7.5 | 1.18 | 0.01175 | -0.062 | 100.436
8 | 1.23 | 0.01241 | -0.063 | 99.128
8.5 | 1.279 | 0.01345 | -0.064 | 95.065
9 | 1.323 | 0.01501 | -0.065 | 88.195
9.5 | 1.368 | 0.01583 | -0.065 | 86.401
10 | 1.41 | 0.01676 | -0.066 | 84.161
10.5 | 1.45 | 0.01774 | -0.067 | 81.739
11 | 1.485 | 0.01919 | -0.067 | 77.394
11.5 | 1.518 | 0.02056 | -0.068 | 73.804
12 | 1.547 | 0.02172 | -0.069 | 71.221
12.5 | 1.572 | 0.02293 | -0.069 | 68.563
13 | 1.594 | 0.0241 | -0.07 | 66.133
13.5 | 1.611 | 0.02567 | -0.071 | 62.754
14 | 1.625 | 0.02738 | -0.071 | 59.351
14.5 | 1.634 | 0.02915 | -0.072 | 56.071
15 | 1.64 | 0.03068 | -0.073 | 53.463
15.5 | 1.641 | 0.03297 | -0.073 | 49.767
16 | 1.639 | 0.03476 | -0.074 | 47.166
16.5 | 1.633 | 0.03708 | -0.074 | 44.029
17 | 1.623 | 0.03951 | -0.075 | 41.069
17.5 | 1.608 | 0.04265 | -0.075 | 37.707
18 | 1.588 | 0.04527 | -0.076 | 35.084
18.5 | 1.557 | 0.04858 | -0.076 | 32.056
19 | 1.523 | 0.05253 | -0.076 | 28.991
19.5 | 1.486 | 0.0563 | -0.077 | 26.39
20 | 1.445 | 0.06133 | -0.077 | 23.563

## 68. Re 4M Mach 0.10 (2)
BIGFOIL.COM POLAR EXPORT
GA 37-317
GA 37-317 |  |  |  | Cl Max: | 1.6145 | at alpha= | 20 | deg
XFOIL ncrit=9 |  |  |  | L/D Max: | 159.575 | at alpha= | 5 | deg
Re: | 4000000 |  |  | Cd Min: | 0.07221 | at alpha= | 20 | deg
Mach: | 0.1 |  |  | Cl=0 at alpha= | -2.3427 | deg
|  |  |  | @ Cl=0.1, Cd= | 0.0049686
|  |  |  | @ Cl=0.4, Cd= | 0.0047836
|  |  |  | @ Cl=0.6, Cd= | 0.0049187
alpha (deg) | Cl | Cd | Cm | Cl/Cd
-20 | -1.3036 | 0.06449 | -0.061 | -20.214
-19.5 | -1.3132 | 0.05724 | -0.0639 | -22.942
-19 | -1.3193 | 0.05051 | -0.0666 | -26.1196
-18.5 | -1.3177 | 0.04482 | -0.0688 | -29.3998
-17.5 | -1.2888 | 0.03529 | -0.0742 | -36.5203
-17 | -1.2632 | 0.03136 | -0.0776 | -40.2806
-16.5 | -1.2674 | 0.02724 | -0.0759 | -46.5272
-16 | -1.2595 | 0.02421 | -0.0739 | -52.024
-15.5 | -1.2481 | 0.02166 | -0.0713 | -57.6223
-15 | -1.2263 | 0.01994 | -0.0689 | -61.4995
-14.5 | -1.2049 | 0.01836 | -0.0658 | -65.6264
-14 | -1.1804 | 0.01709 | -0.0626 | -69.0696
-13.5 | -1.1561 | 0.01604 | -0.0587 | -72.0761
-13 | -1.1314 | 0.01527 | -0.054 | -74.093
-12.5 | -1.0934 | 0.01453 | -0.0516 | -75.2512
-12 | -1.0504 | 0.01386 | -0.0498 | -75.7864
-11.5 | -1.0046 | 0.01326 | -0.0484 | -75.7617
-11 | -0.9563 | 0.01271 | -0.0474 | -75.24
-10.5 | -0.9105 | 0.01189 | -0.0461 | -76.577
-10 | -0.8602 | 0.01132 | -0.0454 | -75.9894
-9.5 | -0.808 | 0.01085 | -0.0449 | -74.47
-9 | -0.7546 | 0.01042 | -0.0447 | -72.4184
-8.5 | -0.7002 | 0.01005 | -0.0445 | -69.6716
-8 | -0.6458 | 0.00963 | -0.0444 | -67.0613
-7.5 | -0.591 | 0.00923 | -0.0444 | -64.0303
-7 | -0.5349 | 0.0089 | -0.0445 | -60.1011
-6.5 | -0.4782 | 0.00864 | -0.0448 | -55.3472
-6 | -0.4217 | 0.0083 | -0.045 | -50.8072
-5.5 | -0.3642 | 0.00805 | -0.0454 | -45.2422
-4.5 | -0.2486 | 0.00758 | -0.0463 | -32.7968
-4 | -0.1905 | 0.00736 | -0.0468 | -25.8832
-3.5 | -0.1324 | 0.00715 | -0.0473 | -18.5175
-3 | -0.0743 | 0.00686 | -0.0479 | -10.8309
-2.5 | -0.0174 | 0.00638 | -0.0484 | -2.7273
-2 | 0.0379 | 0.00566 | -0.0488 | 6.6961
-1.5 | 0.0938 | 0.00498 | -0.0493 | 18.8353
-1 | 0.1535 | 0.00487 | -0.0501 | 31.5195
-0.5 | 0.2129 | 0.00479 | -0.0509 | 44.4468
0 | 0.2726 | 0.00478 | -0.0517 | 57.0293
0.5 | 0.3329 | 0.00477 | -0.0527 | 69.7904
1 | 0.3928 | 0.00478 | -0.0535 | 82.1757
1.5 | 0.4524 | 0.00481 | -0.0544 | 94.0541
2 | 0.5123 | 0.00481 | -0.0553 | 106.5073
2.5 | 0.5715 | 0.00488 | -0.0561 | 117.1107
3 | 0.6304 | 0.00496 | -0.0568 | 127.0968
3.5 | 0.6894 | 0.00502 | -0.0576 | 137.3307
4 | 0.7483 | 0.00508 | -0.0584 | 147.3031
4.5 | 0.8066 | 0.00518 | -0.0591 | 155.7143
5 | 0.8633 | 0.00541 | -0.0596 | 159.5749
5.5 | 0.9103 | 0.00637 | -0.0586 | 142.9042
6.5 | 1.0028 | 0.00804 | -0.0564 | 124.7264
7 | 1.0478 | 0.00876 | -0.0551 | 119.6119
7.5 | 1.0896 | 0.00953 | -0.0532 | 114.3337
8 | 1.1294 | 0.01025 | -0.0509 | 110.1854
8.5 | 1.167 | 0.01089 | -0.0482 | 107.1625
9.5 | 1.2041 | 0.01263 | -0.0367 | 95.3365
10 | 1.2224 | 0.01375 | -0.0317 | 88.9018
11 | 1.286 | 0.01659 | -0.0283 | 77.5166
11.5 | 1.3122 | 0.01825 | -0.0259 | 71.9014
12 | 1.3397 | 0.01994 | -0.0239 | 67.1866
12.5 | 1.3641 | 0.02194 | -0.0219 | 62.1741
13 | 1.39 | 0.02389 | -0.0202 | 58.1833
13.5 | 1.4118 | 0.02622 | -0.0185 | 53.8444
14 | 1.4367 | 0.02843 | -0.0171 | 50.5346
14.5 | 1.457 | 0.0311 | -0.0158 | 46.8489
15 | 1.4781 | 0.03378 | -0.0146 | 43.7567
15.5 | 1.4969 | 0.03673 | -0.0135 | 40.7542
16 | 1.5132 | 0.03995 | -0.0124 | 37.8773
16.5 | 1.5321 | 0.04306 | -0.0116 | 35.5806
17 | 1.5479 | 0.04648 | -0.0109 | 33.3025
17.5 | 1.5597 | 0.05037 | -0.0103 | 30.9649
18 | 1.5734 | 0.05419 | -0.0099 | 29.0349
18.5 | 1.5873 | 0.05812 | -0.0098 | 27.3107
19 | 1.5985 | 0.06246 | -0.0099 | 25.5924
19.5 | 1.6076 | 0.06712 | -0.0103 | 23.9511
20 | 1.6145 | 0.07221 | -0.011 | 22.3584

## 69. Re 4M Mach 0.25 (1)
BIGFOIL.COM POLAR EXPORT
GA 37-317
GA 37-317 |  |  |  | Cl Max: | 1.572 | at alpha= | 13.5 | deg
JavaFoil+Calcfoil stall+Eppler ext transition |  |  |  | L/D Max: | 152.684 | at alpha= | 5 | deg
Re: | 4000000 |  |  | Cd Min: | 0.00524 | at alpha= | -1 | deg
Mach: | 0.25 |  |  | Cl=0 at alpha= | -2.3438 | deg
|  |  |  | @ Cl=0.1, Cd= | 0.005355
|  |  |  | @ Cl=0.4, Cd= | 0.0053158
|  |  |  | @ Cl=0.6, Cd= | 0.0057031
alpha (deg) | Cl | Cd | Cm | Cl/Cd
-16.5 | -0.55 | 0.12778 | -0.011 | -4.308
-16 | -0.59 | 0.11776 | -0.012 | -5.014
-15.5 | -0.625 | 0.11243 | -0.012 | -5.56
-15 | -0.657 | 0.104 | -0.013 | -6.319
-14.5 | -0.684 | 0.09743 | -0.013 | -7.017
-14 | -0.708 | 0.08989 | -0.015 | -7.871
-13.5 | -0.728 | 0.08132 | -0.016 | -8.956
-13 | -0.782 | 0.05034 | -0.022 | -15.543
-12.5 | -0.836 | 0.0277 | -0.025 | -30.167
-12 | -0.856 | 0.02048 | -0.027 | -41.813
-11.5 | -0.859 | 0.01743 | -0.028 | -49.306
-11 | -0.851 | 0.01565 | -0.029 | -54.396
-10.5 | -0.835 | 0.01439 | -0.03 | -58.026
-10 | -0.813 | 0.01319 | -0.032 | -61.628
-9.5 | -0.784 | 0.01232 | -0.033 | -63.674
-9 | -0.749 | 0.01165 | -0.034 | -64.33
-8.5 | -0.709 | 0.01042 | -0.035 | -68.057
-8 | -0.665 | 0.01041 | -0.036 | -63.88
-7.5 | -0.616 | 0.00966 | -0.037 | -63.707
-7 | -0.563 | 0.0097 | -0.038 | -58.07
-6.5 | -0.508 | 0.00886 | -0.038 | -57.36
-6 | -0.451 | 0.00854 | -0.039 | -52.826
-5.5 | -0.393 | 0.00839 | -0.04 | -46.784
-5 | -0.333 | 0.00816 | -0.041 | -40.785
-4.5 | -0.272 | 0.00756 | -0.042 | -35.936
-4 | -0.21 | 0.00783 | -0.043 | -26.76
-3.5 | -0.147 | 0.00761 | -0.044 | -19.313
-3 | -0.084 | 0.0076 | -0.045 | -11.012
-2.5 | -0.02 | 0.00532 | -0.046 | -3.801
-2 | 0.044 | 0.00532 | -0.047 | 8.198
-1.5 | 0.108 | 0.00536 | -0.048 | 20.076
-1 | 0.172 | 0.00524 | -0.049 | 32.776
-0.5 | 0.236 | 0.00528 | -0.05 | 44.603
0 | 0.302 | 0.00524 | -0.051 | 57.63
0.5 | 0.367 | 0.00529 | -0.052 | 69.326
1 | 0.431 | 0.00534 | -0.053 | 80.708
1.5 | 0.496 | 0.00539 | -0.054 | 91.94
2 | 0.56 | 0.00566 | -0.055 | 98.906
2.5 | 0.625 | 0.00573 | -0.056 | 109.048
3 | 0.689 | 0.00579 | -0.057 | 119.027
3.5 | 0.753 | 0.00594 | -0.058 | 126.904
4 | 0.814 | 0.006 | -0.059 | 135.546
4.5 | 0.877 | 0.00608 | -0.06 | 144.198
5 | 0.939 | 0.00615 | -0.061 | 152.684
5.5 | 1.001 | 0.00669 | -0.062 | 149.715
6 | 1.062 | 0.00722 | -0.063 | 147.072
6.5 | 1.122 | 0.00872 | -0.064 | 128.739
7 | 1.153 | 0.01143 | -0.063 | 100.947
7.5 | 1.205 | 0.01244 | -0.064 | 96.853
8 | 1.255 | 0.0133 | -0.065 | 94.336
8.5 | 1.303 | 0.01444 | -0.065 | 90.215
9 | 1.347 | 0.01612 | -0.066 | 83.547
9.5 | 1.389 | 0.01709 | -0.067 | 81.302
10 | 1.429 | 0.0181 | -0.068 | 78.942
10.5 | 1.464 | 0.01992 | -0.068 | 73.505
11 | 1.496 | 0.02111 | -0.069 | 70.851
11.5 | 1.522 | 0.02251 | -0.07 | 67.601
12 | 1.543 | 0.02378 | -0.07 | 64.886
12.5 | 1.558 | 0.02535 | -0.071 | 61.48
13 | 1.568 | 0.02687 | -0.072 | 58.364
13.5 | 1.572 | 0.02861 | -0.072 | 54.954
14 | 1.569 | 0.03072 | -0.073 | 51.095
14.5 | 1.56 | 0.03311 | -0.073 | 47.105
15 | 1.544 | 0.0353 | -0.074 | 43.726
15.5 | 1.521 | 0.03812 | -0.074 | 39.894
16 | 1.491 | 0.04101 | -0.075 | 36.363
16.5 | 1.456 | 0.0437 | -0.075 | 33.323
17 | 1.414 | 0.04744 | -0.076 | 29.797
17.5 | 1.363 | 0.05262 | -0.076 | 25.909
18 | 1.3 | 0.05946 | -0.076 | 21.869
18.5 | 1.223 | 0.06626 | -0.076 | 18.455

## 70. Re 4M Mach 0.25 (2)
BIGFOIL.COM POLAR EXPORT
GA 37-317
GA 37-317 |  |  |  | Cl Max: | 1.5689 | at alpha= | 19.5 | deg
XFOIL ncrit=9 |  |  |  | L/D Max: | 161.225 | at alpha= | 5 | deg
Re: | 4000000 |  |  | Cd Min: | 0.21751 | at alpha= | -20 | deg
Mach: | 0.25 |  |  | Cl=0 at alpha= | -2.3535 | deg
|  |  |  | @ Cl=0.1, Cd= | 0.0050259
|  |  |  | @ Cl=0.4, Cd= | 0.0048567
|  |  |  | @ Cl=0.6, Cd= | 0.0049602
alpha (deg) | Cl | Cd | Cm | Cl/Cd
-20 | -0.5883 | 0.21751 | 0.0176 | -2.7047
-18.5 | -0.8875 | 0.11983 | -0.0321 | -7.4063
-18 | -1.0256 | 0.0877 | -0.0531 | -11.6944
-17.5 | -1.0427 | 0.06927 | -0.0731 | -15.0527
-17 | -1.0796 | 0.05803 | -0.079 | -18.6042
-16.5 | -1.0977 | 0.04976 | -0.0826 | -22.0599
-16 | -1.1148 | 0.04227 | -0.085 | -26.3733
-15.5 | -1.1249 | 0.03619 | -0.0859 | -31.0832
-15 | -1.1417 | 0.03021 | -0.0855 | -37.7921
-14.5 | -1.1411 | 0.0261 | -0.0836 | -43.7203
-14 | -1.131 | 0.02299 | -0.081 | -49.1953
-13.5 | -1.1123 | 0.02069 | -0.078 | -53.7603
-13 | -1.089 | 0.01889 | -0.0746 | -57.6496
-12.5 | -1.0661 | 0.0173 | -0.0705 | -61.6243
-12 | -1.0437 | 0.01597 | -0.0656 | -65.3538
-11.5 | -1.0186 | 0.01499 | -0.0601 | -67.952
-11 | -0.9774 | 0.01409 | -0.0571 | -69.3683
-10.5 | -0.9308 | 0.01331 | -0.0549 | -69.9324
-9.5 | -0.8338 | 0.01164 | -0.0511 | -71.6323
-9 | -0.78 | 0.01107 | -0.0499 | -70.4607
-8.5 | -0.7245 | 0.01055 | -0.0491 | -68.673
-8 | -0.6679 | 0.01012 | -0.0486 | -65.998
-7.5 | -0.611 | 0.00965 | -0.0481 | -63.3161
-7 | -0.5537 | 0.00919 | -0.0477 | -60.2503
-6.5 | -0.4951 | 0.00886 | -0.0476 | -55.8804
-6 | -0.4359 | 0.00854 | -0.0476 | -51.0422
-5.5 | -0.3768 | 0.00822 | -0.0477 | -45.8394
-5 | -0.3168 | 0.00796 | -0.048 | -39.799
-4.5 | -0.2568 | 0.0077 | -0.0483 | -33.3506
-4 | -0.1966 | 0.00747 | -0.0487 | -26.3186
-3.5 | -0.1361 | 0.00726 | -0.0492 | -18.7466
-3 | -0.0758 | 0.00698 | -0.0497 | -10.8596
-2.5 | -0.0167 | 0.00657 | -0.0501 | -2.5419
-2 | 0.0403 | 0.00583 | -0.0505 | 6.9125
-1.5 | 0.0975 | 0.00503 | -0.0509 | 19.3837
-1 | 0.1591 | 0.00493 | -0.0517 | 32.2718
-0.5 | 0.2205 | 0.00487 | -0.0525 | 45.2772
0 | 0.2827 | 0.00482 | -0.0534 | 58.6515
0.5 | 0.345 | 0.00483 | -0.0543 | 71.4286
1 | 0.4067 | 0.00486 | -0.0552 | 83.6831
1.5 | 0.4689 | 0.00487 | -0.0561 | 96.2834
2 | 0.5307 | 0.0049 | -0.057 | 108.3061
2.5 | 0.5922 | 0.00495 | -0.0578 | 119.6364
3 | 0.6533 | 0.00503 | -0.0585 | 129.8807
3.5 | 0.7142 | 0.00512 | -0.0593 | 139.4922
4 | 0.7756 | 0.00518 | -0.06 | 149.7297
4.5 | 0.8363 | 0.00529 | -0.0607 | 158.0907
5 | 0.8948 | 0.00555 | -0.061 | 161.2252
5.5 | 0.9414 | 0.0066 | -0.0595 | 142.6364
6 | 0.9874 | 0.00756 | -0.0579 | 130.6085
6.5 | 1.0315 | 0.00846 | -0.0559 | 121.9267
7 | 1.0742 | 0.00926 | -0.0537 | 116.0043
7.5 | 1.1137 | 0.01002 | -0.0508 | 111.1477
8 | 1.1401 | 0.01082 | -0.0455 | 105.3697
8.5 | 1.1567 | 0.01181 | -0.0389 | 97.9424
9 | 1.1766 | 0.01306 | -0.0338 | 90.0919
9.5 | 1.197 | 0.0145 | -0.0291 | 82.5517
10 | 1.2301 | 0.01615 | -0.0276 | 76.1672
10.5 | 1.2565 | 0.018 | -0.0249 | 69.8056
11 | 1.2837 | 0.01991 | -0.0225 | 64.4751
11.5 | 1.3115 | 0.02189 | -0.0204 | 59.9132
12 | 1.3351 | 0.02424 | -0.0181 | 55.0784
12.5 | 1.3616 | 0.02649 | -0.0163 | 51.4005
13 | 1.3834 | 0.02917 | -0.0144 | 47.4254
13.5 | 1.4085 | 0.03178 | -0.0129 | 44.3203
14 | 1.4286 | 0.03483 | -0.0114 | 41.0164
14.5 | 1.4505 | 0.03784 | -0.01 | 38.3325
15 | 1.4676 | 0.04126 | -0.0086 | 35.5696
15.5 | 1.4852 | 0.04477 | -0.0075 | 33.174
16 | 1.5023 | 0.04841 | -0.0064 | 31.0328
16.5 | 1.5175 | 0.05235 | -0.0056 | 28.9876
17 | 1.5267 | 0.05697 | -0.005 | 26.7983
17.5 | 1.5409 | 0.06129 | -0.0047 | 25.1411
18 | 1.5524 | 0.06604 | -0.0047 | 23.507
18.5 | 1.5608 | 0.07131 | -0.0051 | 21.8875
19 | 1.5671 | 0.07702 | -0.0059 | 20.3467
19.5 | 1.5689 | 0.08344 | -0.0072 | 18.8027
20 | 1.5634 | 0.09108 | -0.0093 | 17.1651

## 71. Re 4M Mach 0.50 (1)
BIGFOIL.COM POLAR EXPORT
GA 37-317
GA 37-317 |  |  |  | Cl Max: | 1.394 | at alpha= | 9 | deg
JavaFoil+Calcfoil stall+Eppler ext transition |  |  |  | L/D Max: | 153.791 | at alpha= | 5 | deg
Re: | 4000000 |  |  | Cd Min: | 0.00538 | at alpha= | -2.5 | deg
Mach: | 0.5 |  |  | Cl=0 at alpha= | -2.3403 | deg
|  |  |  | @ Cl=0.1, Cd= | 0.0056444
|  |  |  | @ Cl=0.4, Cd= | 0.0056017
|  |  |  | @ Cl=0.6, Cd= | 0.0059781
alpha (deg) | Cl | Cd | Cm | Cl/Cd
-20 | -1.001 | 0.16519 | -0.011 | -6.061
-19.5 | -0.974 | 0.15879 | -0.011 | -6.131
-19 | -0.946 | 0.15288 | -0.011 | -6.187
-18.5 | -0.918 | 0.1519 | -0.012 | -6.044
-18 | -0.892 | 0.15343 | -0.013 | -5.817
-17.5 | -0.865 | 0.14107 | -0.013 | -6.132
-17 | -0.837 | 0.13844 | -0.014 | -6.045
-16.5 | -0.807 | 0.13291 | -0.014 | -6.075
-16 | -0.778 | 0.12845 | -0.014 | -6.056
-15.5 | -0.749 | 0.12168 | -0.014 | -6.158
-15 | -0.721 | 0.11552 | -0.014 | -6.242
-14.5 | -0.693 | 0.11546 | -0.015 | -6.002
-14 | -0.665 | 0.1115 | -0.015 | -5.963
-13.5 | -0.637 | 0.10538 | -0.016 | -6.042
-13 | -0.609 | 0.10368 | -0.016 | -5.875
-12.5 | -0.58 | 0.09654 | -0.016 | -6.009
-12 | -0.549 | 0.11122 | -0.015 | -4.938
-11.5 | -0.522 | 0.08951 | -0.016 | -5.83
-11 | -0.494 | 0.0861 | -0.016 | -5.735
-10.5 | -0.467 | 0.06827 | -0.018 | -6.838
-10 | -0.439 | 0.06363 | -0.019 | -6.902
-9.5 | -0.409 | 0.06633 | -0.018 | -6.166
-9 | -0.383 | 0.05649 | -0.021 | -6.776
-8.5 | -0.415 | 0.01682 | -0.037 | -24.68
-8 | -0.384 | 0.049 | -0.023 | -7.836
-7.5 | -0.575 | 0.01317 | -0.04 | -43.66
-7 | -0.567 | 0.01174 | -0.041 | -48.318
-6.5 | -0.532 | 0.01051 | -0.043 | -50.65
-6 | -0.485 | 0.00984 | -0.044 | -49.264
-5.5 | -0.428 | 0.00918 | -0.045 | -46.685
-5 | -0.366 | 0.00879 | -0.046 | -41.643
-4.5 | -0.301 | 0.00841 | -0.047 | -35.723
-4 | -0.233 | 0.00839 | -0.048 | -27.736
-3.5 | -0.163 | 0.00808 | -0.049 | -20.23
-3 | -0.093 | 0.00796 | -0.05 | -11.728
-2.5 | -0.023 | 0.00538 | -0.052 | -4.197
-2 | 0.049 | 0.00563 | -0.053 | 8.644
-1.5 | 0.12 | 0.00565 | -0.054 | 21.322
-1 | 0.192 | 0.00571 | -0.055 | 33.614
-0.5 | 0.263 | 0.00554 | -0.056 | 47.589
0 | 0.338 | 0.00555 | -0.057 | 60.881
0.5 | 0.41 | 0.00561 | -0.058 | 73.103
1 | 0.482 | 0.00567 | -0.059 | 85.018
1.5 | 0.554 | 0.00578 | -0.06 | 95.851
2 | 0.626 | 0.00609 | -0.061 | 102.911
2.5 | 0.698 | 0.00618 | -0.063 | 112.927
3 | 0.77 | 0.00631 | -0.064 | 122.148
3.5 | 0.842 | 0.0064 | -0.065 | 131.574
4 | 0.908 | 0.00654 | -0.066 | 138.753
4.5 | 0.977 | 0.00665 | -0.067 | 146.986
5 | 1.047 | 0.00681 | -0.068 | 153.791
5.5 | 1.102 | 0.00838 | -0.068 | 131.439
6 | 1.148 | 0.01136 | -0.068 | 100.999
6.5 | 1.201 | 0.01421 | -0.069 | 84.466
7 | 1.253 | 0.01557 | -0.069 | 80.51
7.5 | 1.302 | 0.01692 | -0.07 | 76.939
8 | 1.342 | 0.01939 | -0.071 | 69.224
8.5 | 1.375 | 0.02072 | -0.072 | 66.387
9 | 1.394 | 0.02343 | -0.072 | 59.497
9.5 | 1.394 | 0.02556 | -0.073 | 54.567
10 | 1.359 | 0.02774 | -0.074 | 49
10.5 | 1.225 | 0.03066 | -0.075 | 39.971
11 | 0.886 | 0.03473 | -0.075 | 25.506
11.5 | 0.914 | 0.03816 | -0.075 | 23.944
12 | 0.816 | 0.09423 | -0.039 | 8.657
12.5 | 0.844 | 0.09702 | -0.04 | 8.7
13 | 0.888 | 0.09787 | -0.054 | 9.074
13.5 | 0.914 | 0.10886 | -0.053 | 8.396
14 | 0.935 | 0.11189 | -0.049 | 8.352

## 72. Re 4M Mach 0.50 (2)
BIGFOIL.COM POLAR EXPORT
GA 37-317
GA 37-317 |  |  |  | Cl Max: | 1.386 | at alpha= | 14.5 | deg
XFOIL ncrit=9 |  |  |  | L/D Max: | 167.129 | at alpha= | 5 | deg
Re: | 4000000 |  |  | Cd Min: | 0.18718 | at alpha= | 19.5 | deg
Mach: | 0.5 |  |  | Cl=0 at alpha= | -2.4009 | deg
|  |  |  | @ Cl=0.1, Cd= | 0.0057387
|  |  |  | @ Cl=0.4, Cd= | 0.0051304
|  |  |  | @ Cl=0.6, Cd= | 0.005256
alpha (deg) | Cl | Cd | Cm | Cl/Cd
-13 | -0.3938 | 0.11855 | -0.0476 | -3.3218
-12.5 | -0.3993 | 0.10702 | -0.0545 | -3.7311
-12 | -0.4259 | 0.09251 | -0.0636 | -4.6038
-11.5 | -0.4565 | 0.07791 | -0.0731 | -5.8593
-11 | -0.5001 | 0.06083 | -0.0851 | -8.2213
-10 | -0.5695 | 0.03962 | -0.0978 | -14.3741
-9.5 | -0.6022 | 0.03178 | -0.0992 | -18.949
-9 | -0.6276 | 0.02563 | -0.097 | -24.4869
-8.5 | -0.6433 | 0.02071 | -0.0917 | -31.0623
-8 | -0.6506 | 0.01671 | -0.0839 | -38.9348
-7.5 | -0.6434 | 0.01395 | -0.0748 | -46.1219
-7 | -0.6078 | 0.01197 | -0.0688 | -50.7769
-6.5 | -0.5557 | 0.01072 | -0.0647 | -51.8377
-6 | -0.4943 | 0.00985 | -0.062 | -50.1827
-5.5 | -0.4281 | 0.00925 | -0.0602 | -46.2811
-5 | -0.3606 | 0.00877 | -0.059 | -41.1174
-4.5 | -0.2915 | 0.00836 | -0.0583 | -34.8684
-4 | -0.2221 | 0.00801 | -0.0578 | -27.7278
-3.5 | -0.1525 | 0.00775 | -0.0577 | -19.6774
-3 | -0.0824 | 0.00747 | -0.0578 | -11.0308
-2.5 | -0.013 | 0.00717 | -0.0581 | -1.8131
-2 | 0.0526 | 0.00653 | -0.0581 | 8.0551
-1.5 | 0.1155 | 0.00548 | -0.0581 | 21.0766
-1 | 0.1849 | 0.00517 | -0.0588 | 35.764
-0.5 | 0.2557 | 0.00512 | -0.0596 | 49.9414
0 | 0.3273 | 0.00511 | -0.0605 | 64.0509
0.5 | 0.3993 | 0.00513 | -0.0615 | 77.8363
1 | 0.4708 | 0.00517 | -0.0625 | 91.0638
1.5 | 0.5423 | 0.00524 | -0.0634 | 103.4924
2 | 0.6143 | 0.00526 | -0.0643 | 116.7871
2.5 | 0.6857 | 0.00535 | -0.0651 | 128.1682
3.5 | 0.8283 | 0.00555 | -0.0663 | 149.2432
4.5 | 0.9704 | 0.00581 | -0.0668 | 167.0224
5 | 1.0362 | 0.0062 | -0.066 | 167.129
5.5 | 1.0684 | 0.00784 | -0.0603 | 136.2755
6 | 1.0847 | 0.00932 | -0.0519 | 116.3841
6.5 | 1.0828 | 0.01098 | -0.0412 | 98.6157
7 | 1.0942 | 0.01311 | -0.0341 | 83.463
7.5 | 1.1082 | 0.01557 | -0.0282 | 71.1753
8 | 1.1239 | 0.01821 | -0.0229 | 61.7188
8.5 | 1.1409 | 0.02096 | -0.0181 | 54.4323
9 | 1.1538 | 0.02404 | -0.0134 | 47.995
9.5 | 1.1638 | 0.02704 | -0.0081 | 43.0399
11 | 1.2674 | 0.03753 | -0.0062 | 33.7703
11.5 | 1.2905 | 0.04122 | -0.0037 | 31.3076
12 | 1.3151 | 0.04495 | -0.0013 | 29.257
12.5 | 1.336 | 0.0491 | 0.001 | 27.2098
13 | 1.3559 | 0.05353 | 0.003 | 25.3297
13.5 | 1.3707 | 0.05857 | 0.0047 | 23.4028
14 | 1.3822 | 0.0642 | 0.0059 | 21.5296
14.5 | 1.386 | 0.0708 | 0.0064 | 19.5763
15 | 1.3815 | 0.0786 | 0.0059 | 17.5763
15.5 | 1.3706 | 0.08749 | 0.0041 | 15.6658
16 | 1.3544 | 0.09754 | 0.0009 | 13.8856
16.5 | 1.3333 | 0.10876 | -0.0039 | 12.2591
17 | 1.308 | 0.12105 | -0.0103 | 10.8055
17.5 | 1.2825 | 0.13393 | -0.0179 | 9.5759
18 | 1.2568 | 0.1473 | -0.0266 | 8.5322
18.5 | 1.2346 | 0.16066 | -0.0357 | 7.6846
19 | 1.2154 | 0.17391 | -0.045 | 6.9887
19.5 | 1.1981 | 0.18718 | -0.0546 | 6.4008

## 73. Re 5M Mach 0.00 (1)
BIGFOIL.COM POLAR EXPORT
GA 37-317
GA 37-317 |  |  |  | Cl Max: | 1.659 | at alpha= | 16 | deg
JavaFoil+Calcfoil stall+Eppler ext transition |  |  |  | L/D Max: | 148.874 | at alpha= | 4.5 | deg
Re: | 5000000 |  |  | Cd Min: | 0.00501 | at alpha= | -0.5 | deg
Mach: | 0 |  |  | Cl=0 at alpha= | -2.3387 | deg
|  |  |  | @ Cl=0.1, Cd= | 0.0051748
|  |  |  | @ Cl=0.4, Cd= | 0.0051008
|  |  |  | @ Cl=0.6, Cd= | 0.005426
alpha (deg) | Cl | Cd | Cm | Cl/Cd
-19 | -0.795 | 0.1353 | -0.01 | -5.873
-18.5 | -0.81 | 0.12711 | -0.011 | -6.37
-18 | -0.824 | 0.11923 | -0.012 | -6.909
-17.5 | -0.841 | 0.10694 | -0.013 | -7.867
-17 | -0.858 | 0.09516 | -0.014 | -9.018
-16.5 | -0.883 | 0.07748 | -0.016 | -11.396
-16 | -0.929 | 0.04886 | -0.018 | -19.01
-15.5 | -0.948 | 0.03902 | -0.02 | -24.282
-15 | -0.956 | 0.03432 | -0.021 | -27.844
-14.5 | -0.968 | 0.02745 | -0.022 | -35.275
-14 | -0.976 | 0.02236 | -0.023 | -43.661
-13.5 | -0.974 | 0.01944 | -0.024 | -50.104
-13 | -0.967 | 0.01763 | -0.025 | -54.839
-12.5 | -0.954 | 0.01634 | -0.026 | -58.375
-12 | -0.937 | 0.01507 | -0.027 | -62.164
-11.5 | -0.916 | 0.01385 | -0.028 | -66.185
-11 | -0.891 | 0.01287 | -0.029 | -69.239
-10.5 | -0.862 | 0.01217 | -0.03 | -70.781
-10 | -0.829 | 0.01141 | -0.031 | -72.596
-9.5 | -0.792 | 0.0104 | -0.032 | -76.088
-9 | -0.751 | 0.0103 | -0.033 | -72.855
-8.5 | -0.704 | 0.00997 | -0.034 | -70.59
-8 | -0.655 | 0.00961 | -0.035 | -68.142
-7.5 | -0.604 | 0.00893 | -0.035 | -67.632
-7 | -0.551 | 0.00855 | -0.036 | -64.375
-6.5 | -0.496 | 0.00825 | -0.037 | -60.111
-6 | -0.439 | 0.00802 | -0.038 | -54.812
-5.5 | -0.382 | 0.00763 | -0.039 | -50.056
-5 | -0.323 | 0.00767 | -0.04 | -42.104
-4.5 | -0.264 | 0.00751 | -0.041 | -35.079
-4 | -0.203 | 0.00739 | -0.042 | -27.504
-3.5 | -0.142 | 0.00739 | -0.043 | -19.274
-3 | -0.081 | 0.00714 | -0.044 | -11.369
-2.5 | -0.02 | 0.00509 | -0.045 | -3.848
-2 | 0.042 | 0.0051 | -0.046 | 8.279
-1.5 | 0.104 | 0.00518 | -0.047 | 20.147
-1 | 0.166 | 0.00518 | -0.048 | 32.088
-0.5 | 0.228 | 0.00501 | -0.049 | 45.596
0 | 0.293 | 0.00504 | -0.049 | 58.104
0.5 | 0.355 | 0.00505 | -0.05 | 70.24
1 | 0.417 | 0.00512 | -0.051 | 81.563
1.5 | 0.48 | 0.00514 | -0.052 | 93.304
2 | 0.542 | 0.00538 | -0.053 | 100.874
2.5 | 0.605 | 0.00543 | -0.054 | 111.28
3 | 0.667 | 0.00552 | -0.055 | 120.813
3.5 | 0.729 | 0.0056 | -0.056 | 130.299
4 | 0.788 | 0.00564 | -0.057 | 139.663
4.5 | 0.849 | 0.0057 | -0.058 | 148.874
5 | 0.91 | 0.0064 | -0.059 | 142.187
5.5 | 0.97 | 0.0066 | -0.06 | 146.972
6 | 1.03 | 0.00769 | -0.061 | 133.965
6.5 | 1.088 | 0.00888 | -0.062 | 122.582
7 | 1.131 | 0.01055 | -0.062 | 107.261
7.5 | 1.177 | 0.0112 | -0.062 | 105.131
8 | 1.228 | 0.01206 | -0.063 | 101.831
8.5 | 1.276 | 0.01287 | -0.064 | 99.181
9 | 1.322 | 0.01423 | -0.064 | 92.9
9.5 | 1.367 | 0.01501 | -0.065 | 91.034
10 | 1.409 | 0.01585 | -0.066 | 88.891
10.5 | 1.45 | 0.01672 | -0.067 | 86.685
11 | 1.486 | 0.01828 | -0.067 | 81.273
11.5 | 1.518 | 0.0192 | -0.068 | 79.106
12 | 1.549 | 0.02044 | -0.069 | 75.76
12.5 | 1.575 | 0.02164 | -0.069 | 72.789
13 | 1.599 | 0.02278 | -0.07 | 70.195
13.5 | 1.618 | 0.02423 | -0.071 | 66.775
14 | 1.633 | 0.0257 | -0.071 | 63.561
14.5 | 1.645 | 0.02729 | -0.072 | 60.305
15 | 1.654 | 0.02881 | -0.073 | 57.409
15.5 | 1.658 | 0.03059 | -0.073 | 54.211
16 | 1.659 | 0.03239 | -0.074 | 51.241
16.5 | 1.657 | 0.03451 | -0.074 | 48.001
17 | 1.65 | 0.0368 | -0.075 | 44.84
17.5 | 1.64 | 0.03935 | -0.075 | 41.681
18 | 1.624 | 0.04191 | -0.076 | 38.75
18.5 | 1.599 | 0.04479 | -0.076 | 35.692
19 | 1.569 | 0.04823 | -0.076 | 32.538
19.5 | 1.537 | 0.05202 | -0.077 | 29.549
20 | 1.503 | 0.05572 | -0.077 | 26.977

## 74. Re 5M Mach 0.00 (2)
BIGFOIL.COM POLAR EXPORT
GA 37-317
GA 37-317 |  |  |  | Cl Max: | 1.6445 | at alpha= | 20 | deg
XFOIL ncrit=9 |  |  |  | L/D Max: | 159.187 | at alpha= | 4.5 | deg
Re: | 5000000 |  |  | Cd Min: | 0.06633 | at alpha= | 20 | deg
Mach: | 0 |  |  | Cl=0 at alpha= | -2.3496 | deg
|  |  |  | @ Cl=0.1, Cd= | 0.0049743
|  |  |  | @ Cl=0.4, Cd= | 0.00458
|  |  |  | @ Cl=0.6, Cd= | 0.004742
alpha (deg) | Cl | Cd | Cm | Cl/Cd
-20 | -1.4469 | 0.04681 | -0.0637 | -30.9101
-19.5 | -1.4394 | 0.04195 | -0.0655 | -34.3123
-19 | -1.4297 | 0.03747 | -0.067 | -38.1559
-18 | -1.3781 | 0.02973 | -0.0735 | -46.3539
-17.5 | -1.3482 | 0.02742 | -0.0746 | -49.1685
-17 | -1.3349 | 0.02489 | -0.0729 | -53.632
-16.5 | -1.315 | 0.02288 | -0.0712 | -57.4738
-16 | -1.2957 | 0.02097 | -0.069 | -61.7883
-15.5 | -1.2728 | 0.01941 | -0.0666 | -65.5744
-15 | -1.255 | 0.01776 | -0.0633 | -70.6644
-14.5 | -1.2376 | 0.0163 | -0.0592 | -75.9264
-14 | -1.2178 | 0.01524 | -0.0545 | -79.9081
-13.5 | -1.1896 | 0.01453 | -0.0505 | -81.872
-13 | -1.1492 | 0.01386 | -0.0486 | -82.9149
-12.5 | -1.1056 | 0.01325 | -0.0472 | -83.4415
-12 | -1.0595 | 0.01269 | -0.046 | -83.4909
-11.5 | -1.0113 | 0.01216 | -0.0452 | -83.1661
-11 | -0.9617 | 0.01169 | -0.0445 | -82.2669
-10.5 | -0.9105 | 0.01126 | -0.0441 | -80.8615
-10 | -0.8605 | 0.01066 | -0.0435 | -80.7223
-9.5 | -0.8084 | 0.01018 | -0.0432 | -79.4106
-9 | -0.7549 | 0.00979 | -0.0431 | -77.1093
-8.5 | -0.7003 | 0.00944 | -0.0431 | -74.1843
-8 | -0.6451 | 0.00914 | -0.0433 | -70.5799
-7.5 | -0.59 | 0.00876 | -0.0434 | -67.3516
-7 | -0.5343 | 0.00846 | -0.0436 | -63.156
-6.5 | -0.4776 | 0.00819 | -0.0439 | -58.315
-6 | -0.4208 | 0.00792 | -0.0443 | -53.1313
-5.5 | -0.3638 | 0.00769 | -0.0447 | -47.3082
-5 | -0.3061 | 0.00745 | -0.0453 | -41.0872
-4.5 | -0.2483 | 0.00725 | -0.0458 | -34.2483
-3.5 | -0.1321 | 0.00685 | -0.047 | -19.2847
-3 | -0.0741 | 0.00661 | -0.0476 | -11.2103
-2.5 | -0.0169 | 0.00627 | -0.0481 | -2.6954
-2 | 0.0393 | 0.00567 | -0.0487 | 6.9312
-1.5 | 0.0952 | 0.005 | -0.0492 | 19.04
-1 | 0.153 | 0.00469 | -0.0499 | 32.6226
-0.5 | 0.2122 | 0.00461 | -0.0507 | 46.0304
0 | 0.2719 | 0.00455 | -0.0516 | 59.7582
0.5 | 0.3314 | 0.00455 | -0.0525 | 72.8352
1 | 0.3911 | 0.00458 | -0.0534 | 85.393
1.5 | 0.4508 | 0.00458 | -0.0543 | 98.4279
2 | 0.5098 | 0.00463 | -0.0551 | 110.108
2.5 | 0.5686 | 0.00471 | -0.0559 | 120.7219
3 | 0.6275 | 0.00477 | -0.0567 | 131.5514
3.5 | 0.6862 | 0.00483 | -0.0576 | 142.0704
4 | 0.7445 | 0.00492 | -0.0583 | 151.3211
4.5 | 0.8023 | 0.00504 | -0.059 | 159.1865
5 | 0.8536 | 0.0057 | -0.0588 | 149.7544
5.5 | 0.901 | 0.00659 | -0.058 | 136.7223
6 | 0.9494 | 0.00731 | -0.0573 | 129.8769
6.5 | 0.9967 | 0.008 | -0.0564 | 124.5875
7 | 1.0436 | 0.00861 | -0.0555 | 121.2079
7.5 | 1.0876 | 0.00928 | -0.054 | 117.1983
8 | 1.1302 | 0.00991 | -0.0523 | 114.0464
8.5 | 1.1718 | 0.01047 | -0.0504 | 111.9198
9 | 1.202 | 0.01112 | -0.0464 | 108.0935
9.5 | 1.2189 | 0.01195 | -0.0403 | 102
10 | 1.2401 | 0.01294 | -0.0357 | 95.8346
10.5 | 1.2592 | 0.01399 | -0.0309 | 90.0071
11.5 | 1.3289 | 0.01656 | -0.0286 | 80.2476
12 | 1.3553 | 0.01818 | -0.0263 | 74.549
12.5 | 1.3841 | 0.01976 | -0.0246 | 70.0455
13 | 1.4082 | 0.02174 | -0.0227 | 64.7746
13.5 | 1.4346 | 0.02365 | -0.0212 | 60.6596
14 | 1.4582 | 0.02585 | -0.0197 | 56.4101
14.5 | 1.4809 | 0.02822 | -0.0184 | 52.477
15 | 1.5026 | 0.03076 | -0.0173 | 48.8492
15.5 | 1.5217 | 0.03357 | -0.0161 | 45.3292
16 | 1.5429 | 0.03631 | -0.0153 | 42.4924
16.5 | 1.561 | 0.03928 | -0.0143 | 39.7403
17 | 1.5748 | 0.0427 | -0.0133 | 36.8806
17.5 | 1.5905 | 0.04594 | -0.0125 | 34.6212
18 | 1.6056 | 0.04936 | -0.0119 | 32.5284
18.5 | 1.618 | 0.05317 | -0.0114 | 30.4307
19 | 1.6292 | 0.05714 | -0.0112 | 28.5124
19.5 | 1.6372 | 0.06163 | -0.0112 | 26.565
20 | 1.6445 | 0.06633 | -0.0115 | 24.7927

## 75. Re 5M Mach 0.10 (1)
BIGFOIL.COM POLAR EXPORT
GA 37-317
GA 37-317 |  |  |  | Cl Max: | 1.644 | at alpha= | 15.5 | deg
JavaFoil+Calcfoil stall+Eppler ext transition |  |  |  | L/D Max: | 148.846 | at alpha= | 4.5 | deg
Re: | 5000000 |  |  | Cd Min: | 0.00503 | at alpha= | -0.5 | deg
Mach: | 0.1 |  |  | Cl=0 at alpha= | -2.3387 | deg
|  |  |  | @ Cl=0.1, Cd= | 0.0051384
|  |  |  | @ Cl=0.4, Cd= | 0.0051209
|  |  |  | @ Cl=0.6, Cd= | 0.0054562
alpha (deg) | Cl | Cd | Cm | Cl/Cd
-18.5 | -0.762 | 0.13542 | -0.01 | -5.628
-18 | -0.781 | 0.12462 | -0.011 | -6.264
-17.5 | -0.797 | 0.11588 | -0.012 | -6.88
-17 | -0.815 | 0.10534 | -0.013 | -7.736
-16.5 | -0.832 | 0.09469 | -0.014 | -8.788
-16 | -0.858 | 0.07649 | -0.016 | -11.219
-15.5 | -0.909 | 0.04614 | -0.019 | -19.7
-15 | -0.919 | 0.04102 | -0.02 | -22.411
-14.5 | -0.941 | 0.03066 | -0.022 | -30.688
-14 | -0.955 | 0.02386 | -0.023 | -40.04
-13.5 | -0.957 | 0.02039 | -0.024 | -46.955
-13 | -0.953 | 0.01851 | -0.025 | -51.513
-12.5 | -0.944 | 0.0167 | -0.026 | -56.547
-12 | -0.929 | 0.01545 | -0.027 | -60.135
-11.5 | -0.911 | 0.01409 | -0.028 | -64.665
-11 | -0.888 | 0.0131 | -0.029 | -67.77
-10.5 | -0.86 | 0.01236 | -0.03 | -69.537
-10 | -0.828 | 0.01158 | -0.031 | -71.459
-9.5 | -0.791 | 0.0105 | -0.032 | -75.381
-9 | -0.751 | 0.01048 | -0.033 | -71.647
-8.5 | -0.706 | 0.01005 | -0.034 | -70.181
-8 | -0.657 | 0.00972 | -0.035 | -67.55
-7.5 | -0.606 | 0.009 | -0.036 | -67.283
-7 | -0.553 | 0.00863 | -0.037 | -64.057
-6.5 | -0.498 | 0.00832 | -0.037 | -59.847
-6 | -0.441 | 0.00799 | -0.038 | -55.233
-5.5 | -0.384 | 0.00771 | -0.039 | -49.716
-5 | -0.325 | 0.00777 | -0.04 | -41.801
-4.5 | -0.265 | 0.0075 | -0.041 | -35.3
-4 | -0.204 | 0.00745 | -0.042 | -27.419
-3.5 | -0.143 | 0.00734 | -0.043 | -19.494
-3 | -0.082 | 0.00723 | -0.044 | -11.271
-2.5 | -0.02 | 0.00506 | -0.045 | -3.892
-2 | 0.042 | 0.00512 | -0.046 | 8.278
-1.5 | 0.105 | 0.00514 | -0.047 | 20.375
-1 | 0.167 | 0.00521 | -0.048 | 32.09
-0.5 | 0.229 | 0.00503 | -0.049 | 45.62
0 | 0.294 | 0.00506 | -0.05 | 58.163
0.5 | 0.357 | 0.00508 | -0.051 | 70.266
1 | 0.42 | 0.00514 | -0.052 | 81.568
1.5 | 0.482 | 0.00517 | -0.053 | 93.363
2 | 0.545 | 0.00543 | -0.054 | 100.399
2.5 | 0.608 | 0.00546 | -0.054 | 111.277
3 | 0.67 | 0.00552 | -0.055 | 121.498
3.5 | 0.733 | 0.00557 | -0.056 | 131.495
4 | 0.792 | 0.00564 | -0.057 | 140.445
4.5 | 0.853 | 0.00573 | -0.058 | 148.846
5 | 0.915 | 0.00648 | -0.059 | 141.142
5.5 | 0.975 | 0.00667 | -0.06 | 146.247
6 | 1.035 | 0.00777 | -0.061 | 133.112
6.5 | 1.094 | 0.00891 | -0.062 | 122.786
7 | 1.134 | 0.01069 | -0.062 | 106.073
7.5 | 1.182 | 0.01133 | -0.063 | 104.352
8 | 1.232 | 0.01219 | -0.063 | 101.138
8.5 | 1.281 | 0.01304 | -0.064 | 98.237
9 | 1.326 | 0.01443 | -0.065 | 91.919
9.5 | 1.371 | 0.01521 | -0.065 | 90.101
10 | 1.413 | 0.01607 | -0.066 | 87.938
10.5 | 1.453 | 0.017 | -0.067 | 85.479
11 | 1.488 | 0.01857 | -0.067 | 80.154
11.5 | 1.52 | 0.01951 | -0.068 | 77.933
12 | 1.549 | 0.02078 | -0.069 | 74.563
12.5 | 1.575 | 0.02192 | -0.07 | 71.866
13 | 1.597 | 0.02317 | -0.07 | 68.907
13.5 | 1.614 | 0.02469 | -0.071 | 65.369
14 | 1.627 | 0.02622 | -0.072 | 62.072
14.5 | 1.637 | 0.02786 | -0.072 | 58.77
15 | 1.643 | 0.02944 | -0.073 | 55.811
15.5 | 1.644 | 0.03157 | -0.073 | 52.077
16 | 1.642 | 0.03315 | -0.074 | 49.54
16.5 | 1.636 | 0.0354 | -0.074 | 46.215
17 | 1.625 | 0.03792 | -0.075 | 42.866
17.5 | 1.612 | 0.04062 | -0.075 | 39.669
18 | 1.591 | 0.04331 | -0.076 | 36.742
18.5 | 1.56 | 0.04673 | -0.076 | 33.387
19 | 1.526 | 0.05005 | -0.077 | 30.5
19.5 | 1.489 | 0.05411 | -0.077 | 27.511
20 | 1.448 | 0.05913 | -0.077 | 24.483

## 76. Re 5M Mach 0.10 (2)
BIGFOIL.COM POLAR EXPORT
GA 37-317
GA 37-317 |  |  |  | Cl Max: | 1.6378 | at alpha= | 20 | deg
XFOIL ncrit=9 |  |  |  | L/D Max: | 159.625 | at alpha= | 4.5 | deg
Re: | 5000000 |  |  | Cd Min: | 0.06926 | at alpha= | 20 | deg
Mach: | 0.1 |  |  | Cl=0 at alpha= | -2.3511 | deg
|  |  |  | @ Cl=0.1, Cd= | 0.0049979
|  |  |  | @ Cl=0.4, Cd= | 0.0045766
|  |  |  | @ Cl=0.6, Cd= | 0.004758
alpha (deg) | Cl | Cd | Cm | Cl/Cd
-20 | -1.4146 | 0.05299 | -0.0638 | -26.6956
-19.5 | -1.4143 | 0.0472 | -0.0659 | -29.964
-19 | -1.4107 | 0.04184 | -0.0678 | -33.7165
-18 | -1.3706 | 0.03254 | -0.0747 | -42.1205
-17.5 | -1.3355 | 0.02969 | -0.0776 | -44.9815
-17 | -1.3254 | 0.02671 | -0.0761 | -49.6219
-16.5 | -1.3069 | 0.02444 | -0.0745 | -53.4738
-16 | -1.2894 | 0.02223 | -0.0725 | -58.0027
-15.5 | -1.2681 | 0.02042 | -0.0701 | -62.1009
-15 | -1.2411 | 0.01908 | -0.0678 | -65.0472
-14.5 | -1.2291 | 0.01714 | -0.0635 | -71.7095
-14 | -1.2106 | 0.0158 | -0.0591 | -76.6203
-13.5 | -1.1895 | 0.01492 | -0.0539 | -79.7252
-13 | -1.1532 | 0.01419 | -0.0511 | -81.2685
-12.5 | -1.1107 | 0.01352 | -0.0493 | -82.1524
-12 | -1.0652 | 0.01292 | -0.0479 | -82.4458
-11.5 | -1.0174 | 0.01236 | -0.0468 | -82.3139
-11 | -0.9678 | 0.01184 | -0.0459 | -81.7399
-10.5 | -0.9165 | 0.01139 | -0.0453 | -80.4653
-10 | -0.8654 | 0.01085 | -0.0447 | -79.7604
-9.5 | -0.8138 | 0.0103 | -0.0441 | -79.0097
-9 | -0.7599 | 0.00988 | -0.0439 | -76.913
-8.5 | -0.7051 | 0.00951 | -0.0439 | -74.143
-8 | -0.6495 | 0.0092 | -0.0439 | -70.5978
-7.5 | -0.5938 | 0.00883 | -0.044 | -67.248
-6.5 | -0.4808 | 0.00822 | -0.0444 | -58.4915
-6 | -0.4235 | 0.00797 | -0.0448 | -53.1368
-5.5 | -0.3661 | 0.00771 | -0.0451 | -47.4838
-5 | -0.3079 | 0.00748 | -0.0456 | -41.1631
-4.5 | -0.2498 | 0.00727 | -0.0461 | -34.3604
-4 | -0.1915 | 0.00708 | -0.0467 | -27.048
-3.5 | -0.1328 | 0.00687 | -0.0473 | -19.3304
-3 | -0.0745 | 0.00662 | -0.0479 | -11.2538
-2.5 | -0.0168 | 0.0063 | -0.0484 | -2.6667
-1.5 | 0.096 | 0.00502 | -0.0495 | 19.1235
-1 | 0.154 | 0.0047 | -0.0502 | 32.766
-0.5 | 0.2136 | 0.00461 | -0.051 | 46.3341
0 | 0.2737 | 0.00455 | -0.0519 | 60.1538
0.5 | 0.3336 | 0.00456 | -0.0528 | 73.1579
1.5 | 0.4537 | 0.00459 | -0.0546 | 98.8453
2 | 0.5132 | 0.00464 | -0.0554 | 110.6034
2.5 | 0.5723 | 0.00473 | -0.0562 | 120.9937
3 | 0.6316 | 0.00479 | -0.0571 | 131.858
3.5 | 0.6908 | 0.00485 | -0.0579 | 142.433
4 | 0.7495 | 0.00494 | -0.0586 | 151.7206
4.5 | 0.8077 | 0.00506 | -0.0593 | 159.6245
5 | 0.8591 | 0.00573 | -0.059 | 149.9302
6 | 0.9551 | 0.00736 | -0.0574 | 129.769
6.5 | 1.0022 | 0.00807 | -0.0564 | 124.1884
7 | 1.0488 | 0.0087 | -0.0553 | 120.5517
7.5 | 1.0928 | 0.00936 | -0.0537 | 116.7521
8 | 1.1349 | 0.01 | -0.0518 | 113.49
8.5 | 1.1751 | 0.01059 | -0.0496 | 110.9632
9 | 1.1987 | 0.01128 | -0.0443 | 106.2677
9.5 | 1.2172 | 0.01219 | -0.0386 | 99.8523
10 | 1.2387 | 0.01327 | -0.0341 | 93.3459
10.5 | 1.258 | 0.01434 | -0.0293 | 87.7266
11.5 | 1.3291 | 0.01713 | -0.0274 | 77.589
12 | 1.3552 | 0.01885 | -0.0251 | 71.8939
12.5 | 1.3838 | 0.02053 | -0.0234 | 67.4038
13 | 1.4081 | 0.02257 | -0.0215 | 62.3881
13.5 | 1.435 | 0.02454 | -0.0201 | 58.476
14 | 1.4575 | 0.02689 | -0.0185 | 54.2023
14.5 | 1.4815 | 0.02929 | -0.0173 | 50.5804
15 | 1.5017 | 0.03202 | -0.0161 | 46.8988
15.5 | 1.5222 | 0.03482 | -0.015 | 43.7163
16 | 1.5421 | 0.03772 | -0.0141 | 40.8828
16.5 | 1.5588 | 0.0409 | -0.013 | 38.1125
17 | 1.5713 | 0.04452 | -0.012 | 35.2942
17.5 | 1.5871 | 0.04787 | -0.0112 | 33.1544
18 | 1.6012 | 0.0515 | -0.0106 | 31.0913
18.5 | 1.6128 | 0.05548 | -0.0101 | 29.0699
19 | 1.6246 | 0.05954 | -0.0099 | 27.2859
19.5 | 1.6321 | 0.06422 | -0.0101 | 25.4142
20 | 1.6378 | 0.06926 | -0.0105 | 23.6471

## 77. Re 5M Mach 0.25 (1)
BIGFOIL.COM POLAR EXPORT
GA 37-317
GA 37-317 |  |  |  | Cl Max: | 1.575 | at alpha= | 13.5 | deg
JavaFoil+Calcfoil stall+Eppler ext transition |  |  |  | L/D Max: | 150.351 | at alpha= | 4.5 | deg
Re: | 5000000 |  |  | Cd Min: | 0.00503 | at alpha= | -1 | deg
Mach: | 0.25 |  |  | Cl=0 at alpha= | -2.3438 | deg
|  |  |  | @ Cl=0.1, Cd= | 0.005185
|  |  |  | @ Cl=0.4, Cd= | 0.0051406
|  |  |  | @ Cl=0.6, Cd= | 0.0055315
alpha (deg) | Cl | Cd | Cm | Cl/Cd
-16.5 | -0.551 | 0.12536 | -0.011 | -4.397
-16 | -0.591 | 0.11498 | -0.012 | -5.142
-15.5 | -0.626 | 0.10964 | -0.012 | -5.711
-15 | -0.659 | 0.10193 | -0.013 | -6.462
-14.5 | -0.686 | 0.09441 | -0.014 | -7.27
-14 | -0.712 | 0.08604 | -0.016 | -8.271
-13.5 | -0.752 | 0.06393 | -0.019 | -11.76
-13 | -0.823 | 0.03109 | -0.024 | -26.484
-12.5 | -0.849 | 0.0231 | -0.026 | -36.761
-12 | -0.862 | 0.01865 | -0.027 | -46.23
-11.5 | -0.863 | 0.01631 | -0.028 | -52.894
-11 | -0.854 | 0.01481 | -0.03 | -57.674
-10.5 | -0.837 | 0.01368 | -0.031 | -61.197
-10 | -0.815 | 0.0126 | -0.032 | -64.685
-9.5 | -0.786 | 0.01126 | -0.033 | -69.802
-9 | -0.751 | 0.01112 | -0.034 | -67.497
-8.5 | -0.711 | 0.01054 | -0.035 | -67.392
-8 | -0.665 | 0.01006 | -0.036 | -66.135
-7.5 | -0.616 | 0.00933 | -0.037 | -65.97
-7 | -0.563 | 0.00889 | -0.038 | -63.349
-6.5 | -0.508 | 0.00856 | -0.038 | -59.349
-6 | -0.451 | 0.00821 | -0.039 | -54.974
-5.5 | -0.393 | 0.00813 | -0.04 | -48.277
-5 | -0.333 | 0.00792 | -0.041 | -42.023
-4.5 | -0.272 | 0.00734 | -0.042 | -37
-4 | -0.21 | 0.0076 | -0.043 | -27.582
-3.5 | -0.147 | 0.00737 | -0.044 | -19.925
-3 | -0.084 | 0.00733 | -0.045 | -11.423
-2.5 | -0.02 | 0.00515 | -0.046 | -3.928
-2 | 0.044 | 0.00515 | -0.047 | 8.466
-1.5 | 0.108 | 0.00519 | -0.048 | 20.731
-1 | 0.172 | 0.00503 | -0.049 | 34.157
-0.5 | 0.236 | 0.00507 | -0.05 | 46.529
0 | 0.302 | 0.00507 | -0.051 | 59.557
0.5 | 0.367 | 0.00512 | -0.052 | 71.631
1 | 0.431 | 0.00516 | -0.053 | 83.524
1.5 | 0.496 | 0.00517 | -0.054 | 95.914
2 | 0.56 | 0.00547 | -0.055 | 102.311
2.5 | 0.625 | 0.00557 | -0.056 | 112.135
3 | 0.689 | 0.00564 | -0.057 | 122.221
3.5 | 0.753 | 0.0057 | -0.058 | 132.187
4 | 0.814 | 0.00576 | -0.059 | 141.144
4.5 | 0.877 | 0.00583 | -0.06 | 150.351
5 | 0.939 | 0.0067 | -0.061 | 140.162
5.5 | 1.001 | 0.00689 | -0.062 | 145.295
6 | 1.062 | 0.00829 | -0.063 | 128.095
6.5 | 1.109 | 0.00987 | -0.063 | 112.372
7 | 1.155 | 0.01144 | -0.063 | 100.958
7.5 | 1.207 | 0.01207 | -0.064 | 100.001
8 | 1.257 | 0.01307 | -0.065 | 96.17
8.5 | 1.303 | 0.01465 | -0.065 | 88.929
9 | 1.349 | 0.01547 | -0.066 | 87.197
9.5 | 1.392 | 0.01638 | -0.067 | 84.984
10 | 1.432 | 0.01738 | -0.068 | 82.397
10.5 | 1.467 | 0.01908 | -0.068 | 76.855
11 | 1.499 | 0.02023 | -0.069 | 74.074
11.5 | 1.525 | 0.02135 | -0.07 | 71.417
12 | 1.546 | 0.02275 | -0.07 | 67.954
12.5 | 1.561 | 0.02425 | -0.071 | 64.389
13 | 1.571 | 0.02593 | -0.072 | 60.588
13.5 | 1.575 | 0.02759 | -0.072 | 57.079
14 | 1.572 | 0.02946 | -0.073 | 53.364
14.5 | 1.563 | 0.03154 | -0.074 | 49.545
15 | 1.547 | 0.03374 | -0.074 | 45.844
15.5 | 1.524 | 0.03645 | -0.075 | 41.81
16 | 1.494 | 0.0392 | -0.075 | 38.122
16.5 | 1.459 | 0.04187 | -0.076 | 34.852
17 | 1.415 | 0.04611 | -0.076 | 30.693
17.5 | 1.366 | 0.05073 | -0.076 | 26.926
18 | 1.305 | 0.05637 | -0.076 | 23.141
18.5 | 1.228 | 0.06236 | -0.076 | 19.688

## 78. Re 5M Mach 0.25 (2)
BIGFOIL.COM POLAR EXPORT
GA 37-317
GA 37-317 |  |  |  | Cl Max: | 1.6002 | at alpha= | 20 | deg
XFOIL ncrit=9 |  |  |  | L/D Max: | 162.641 | at alpha= | 4.5 | deg
Re: | 5000000 |  |  | Cd Min: | 0.11062 | at alpha= | -19 | deg
Mach: | 0.25 |  |  | Cl=0 at alpha= | -2.3613 | deg
|  |  |  | @ Cl=0.1, Cd= | 0.0052884
|  |  |  | @ Cl=0.4, Cd= | 0.00464
|  |  |  | @ Cl=0.6, Cd= | 0.0047989
alpha (deg) | Cl | Cd | Cm | Cl/Cd
-19 | -1.0219 | 0.11062 | -0.0346 | -9.2379
-18.5 | -1.1039 | 0.08565 | -0.0541 | -12.8885
-18 | -1.1421 | 0.06525 | -0.0751 | -17.5034
-17.5 | -1.1557 | 0.05573 | -0.0817 | -20.7375
-17 | -1.1773 | 0.04744 | -0.085 | -24.8166
-16.5 | -1.1859 | 0.041 | -0.0867 | -28.9244
-16 | -1.193 | 0.03529 | -0.0873 | -33.8056
-15.5 | -1.1962 | 0.0304 | -0.0866 | -39.3487
-15 | -1.1765 | 0.02756 | -0.0853 | -42.6887
-14.5 | -1.1705 | 0.02406 | -0.083 | -48.6492
-14 | -1.1544 | 0.02149 | -0.0801 | -53.718
-13.5 | -1.141 | 0.01909 | -0.0763 | -59.7695
-13 | -1.1277 | 0.01701 | -0.0714 | -66.2963
-12.5 | -1.1061 | 0.01564 | -0.0663 | -70.7225
-12 | -1.0829 | 0.01468 | -0.0605 | -73.767
-11.5 | -1.0415 | 0.01382 | -0.0574 | -75.3618
-11 | -0.9952 | 0.01303 | -0.055 | -76.3776
-10.5 | -0.9458 | 0.01234 | -0.053 | -76.6451
-10 | -0.8939 | 0.0117 | -0.0515 | -76.4017
-9.5 | -0.8398 | 0.01117 | -0.0503 | -75.1835
-9 | -0.7867 | 0.01047 | -0.0491 | -75.1385
-8.5 | -0.7308 | 0.00998 | -0.0483 | -73.2265
-8 | -0.6733 | 0.00955 | -0.0478 | -70.5026
-7.5 | -0.6151 | 0.00919 | -0.0475 | -66.9314
-7 | -0.5568 | 0.0088 | -0.0473 | -63.2727
-6.5 | -0.498 | 0.00844 | -0.0472 | -59.0047
-6 | -0.4385 | 0.00817 | -0.0473 | -53.672
-5.5 | -0.3787 | 0.00786 | -0.0475 | -48.1807
-5 | -0.3184 | 0.00762 | -0.0478 | -41.7848
-4.5 | -0.2582 | 0.00739 | -0.0481 | -34.9391
-4 | -0.1975 | 0.00717 | -0.0486 | -27.5453
-3.5 | -0.1367 | 0.00696 | -0.0491 | -19.6408
-3 | -0.0762 | 0.00674 | -0.0496 | -11.3056
-2.5 | -0.0162 | 0.00642 | -0.0502 | -2.5234
-2 | 0.0422 | 0.0058 | -0.0506 | 7.2759
-1 | 0.1597 | 0.00476 | -0.0518 | 33.5504
-0.5 | 0.2216 | 0.00464 | -0.0526 | 47.7586
0 | 0.2836 | 0.0046 | -0.0535 | 61.6522
0.5 | 0.3455 | 0.00464 | -0.0544 | 74.4612
1 | 0.408 | 0.00464 | -0.0554 | 87.931
1.5 | 0.47 | 0.00466 | -0.0563 | 100.8584
2 | 0.5319 | 0.00471 | -0.0572 | 112.9299
2.5 | 0.5932 | 0.00479 | -0.058 | 123.8413
3 | 0.6545 | 0.00487 | -0.0588 | 134.3943
3.5 | 0.716 | 0.00493 | -0.0596 | 145.2333
4 | 0.7771 | 0.00502 | -0.0603 | 154.8008
4.5 | 0.8376 | 0.00515 | -0.0609 | 162.6408
5 | 0.8899 | 0.00588 | -0.0603 | 151.3435
5.5 | 0.9364 | 0.00691 | -0.0589 | 135.5137
6 | 0.9849 | 0.00768 | -0.0576 | 128.2422
6.5 | 1.031 | 0.00846 | -0.0559 | 121.8676
7 | 1.0771 | 0.00911 | -0.0542 | 118.2327
7.5 | 1.117 | 0.00987 | -0.0513 | 113.1712
8 | 1.1513 | 0.01055 | -0.0474 | 109.128
9 | 1.1885 | 0.01258 | -0.0353 | 94.4754
9.5 | 1.2101 | 0.01395 | -0.0307 | 86.7455
10 | 1.231 | 0.01549 | -0.0264 | 79.4706
10.5 | 1.2883 | 0.0171 | -0.0295 | 75.3392
11.5 | 1.3282 | 0.02075 | -0.0215 | 64.0096
12 | 1.3575 | 0.02273 | -0.0196 | 59.7228
12.5 | 1.3822 | 0.02511 | -0.0177 | 55.0458
13 | 1.4088 | 0.02745 | -0.0161 | 51.3224
13.5 | 1.432 | 0.03023 | -0.0145 | 47.3702
14 | 1.4567 | 0.03294 | -0.0132 | 44.2228
14.5 | 1.4759 | 0.03612 | -0.0116 | 40.861
15 | 1.4962 | 0.03924 | -0.0102 | 38.1295
15.5 | 1.513 | 0.04269 | -0.0088 | 35.4416
16 | 1.5278 | 0.04638 | -0.0074 | 32.9409
16.5 | 1.5416 | 0.05025 | -0.0062 | 30.6786
17 | 1.5568 | 0.05417 | -0.0054 | 28.7392
17.5 | 1.5689 | 0.05848 | -0.0047 | 26.828
18 | 1.5782 | 0.06328 | -0.0045 | 24.9399
18.5 | 1.5835 | 0.0687 | -0.0046 | 23.0495
19 | 1.5903 | 0.07421 | -0.0051 | 21.4297
19.5 | 1.5945 | 0.0802 | -0.0061 | 19.8815
20 | 1.6002 | 0.08626 | -0.0075 | 18.5509

## 79. Re 5M Mach 0.50 (1)
BIGFOIL.COM POLAR EXPORT
GA 37-317
GA 37-317 |  |  |  | Cl Max: | 1.397 | at alpha= | 9.5 | deg
JavaFoil+Calcfoil stall+Eppler ext transition |  |  |  | L/D Max: | 152.34 | at alpha= | 4.5 | deg
Re: | 5000000 |  |  | Cd Min: | 0.00532 | at alpha= | 0 | deg
Mach: | 0.5 |  |  | Cl=0 at alpha= | -2.3403 | deg
|  |  |  | @ Cl=0.1, Cd= | 0.0054531
|  |  |  | @ Cl=0.4, Cd= | 0.0054061
|  |  |  | @ Cl=0.6, Cd= | 0.0057608
alpha (deg) | Cl | Cd | Cm | Cl/Cd
-20 | -1.003 | 0.16026 | -0.011 | -6.259
-19.5 | -0.974 | 0.15323 | -0.011 | -6.356
-19 | -0.946 | 0.15099 | -0.012 | -6.267
-18.5 | -0.918 | 0.14649 | -0.012 | -6.27
-18 | -0.893 | 0.15015 | -0.013 | -5.948
-17.5 | -0.866 | 0.14103 | -0.013 | -6.143
-17 | -0.837 | 0.13425 | -0.014 | -6.238
-16.5 | -0.809 | 0.12975 | -0.014 | -6.232
-16 | -0.779 | 0.12378 | -0.014 | -6.295
-15.5 | -0.75 | 0.11857 | -0.014 | -6.328
-15 | -0.721 | 0.11406 | -0.015 | -6.325
-14.5 | -0.693 | 0.11237 | -0.015 | -6.169
-14 | -0.665 | 0.10782 | -0.015 | -6.169
-13.5 | -0.637 | 0.10154 | -0.016 | -6.272
-13 | -0.609 | 0.10118 | -0.016 | -6.022
-12.5 | -0.581 | 0.09346 | -0.017 | -6.212
-12 | -0.549 | 0.10507 | -0.015 | -5.228
-11.5 | -0.522 | 0.08096 | -0.016 | -6.45
-11 | -0.494 | 0.07461 | -0.017 | -6.623
-10.5 | -0.468 | 0.0665 | -0.019 | -7.04
-10 | -0.441 | 0.06141 | -0.02 | -7.179
-9.5 | -0.409 | 0.06421 | -0.018 | -6.37
-9 | -0.384 | 0.05497 | -0.022 | -6.994
-8.5 | -0.421 | 0.01482 | -0.038 | -28.384
-8 | -0.452 | 0.01468 | -0.038 | -30.808
-7.5 | -0.576 | 0.01256 | -0.04 | -45.88
-7 | -0.568 | 0.01122 | -0.042 | -50.654
-6.5 | -0.533 | 0.01008 | -0.043 | -52.925
-6 | -0.486 | 0.00945 | -0.044 | -51.406
-5.5 | -0.428 | 0.00891 | -0.045 | -48.061
-5 | -0.366 | 0.00857 | -0.046 | -42.72
-4.5 | -0.301 | 0.00815 | -0.047 | -36.858
-4 | -0.233 | 0.00814 | -0.048 | -28.581
-3.5 | -0.163 | 0.00784 | -0.049 | -20.842
-3 | -0.093 | 0.0077 | -0.051 | -12.124
-2.5 | -0.023 | 0.00554 | -0.052 | -4.07
-2 | 0.049 | 0.00541 | -0.053 | 8.998
-1.5 | 0.12 | 0.00547 | -0.054 | 22.022
-1 | 0.192 | 0.00552 | -0.055 | 34.756
-0.5 | 0.263 | 0.00535 | -0.056 | 49.244
0 | 0.338 | 0.00532 | -0.057 | 63.463
0.5 | 0.41 | 0.00542 | -0.058 | 75.602
1 | 0.482 | 0.00549 | -0.059 | 87.889
1.5 | 0.554 | 0.00555 | -0.06 | 99.928
2 | 0.626 | 0.00588 | -0.061 | 106.517
2.5 | 0.698 | 0.00597 | -0.063 | 117.032
3 | 0.77 | 0.00609 | -0.064 | 126.395
3.5 | 0.842 | 0.00618 | -0.065 | 136.18
4 | 0.908 | 0.00631 | -0.066 | 143.792
4.5 | 0.977 | 0.00642 | -0.067 | 152.34
5 | 1.047 | 0.00777 | -0.068 | 134.704
5.5 | 1.091 | 0.00973 | -0.068 | 112.167
6 | 1.146 | 0.01208 | -0.068 | 94.841
6.5 | 1.202 | 0.01405 | -0.069 | 85.537
7 | 1.255 | 0.01514 | -0.07 | 82.898
7.5 | 1.304 | 0.01625 | -0.07 | 80.243
8 | 1.344 | 0.01846 | -0.071 | 72.829
8.5 | 1.378 | 0.02007 | -0.072 | 68.636
9 | 1.396 | 0.02247 | -0.073 | 62.148
9.5 | 1.397 | 0.02455 | -0.073 | 56.899
10 | 1.361 | 0.02638 | -0.074 | 51.601
10.5 | 1.228 | 0.0294 | -0.075 | 41.752
11 | 0.887 | 0.03326 | -0.075 | 26.678
11.5 | 0.916 | 0.03645 | -0.076 | 25.128
12 | 0.816 | 0.09022 | -0.039 | 9.044
12.5 | 0.849 | 0.09426 | -0.046 | 9.009
13 | 0.959 | 0.06558 | -0.072 | 14.624
13.5 | 0.918 | 0.10452 | -0.055 | 8.787
14 | 0.938 | 0.10875 | -0.052 | 8.625
14.5 | 0.98 | 0.10595 | -0.059 | 9.254

## 80. Re 5M Mach 0.50 (2)
BIGFOIL.COM POLAR EXPORT
GA 37-317
GA 37-317 |  |  |  | Cl Max: | 1.4182 | at alpha= | 14.5 | deg
XFOIL ncrit=9 |  |  |  | L/D Max: | 173.911 | at alpha= | 4.5 | deg
Re: | 5000000 |  |  | Cd Min: | 0.18383 | at alpha= | 19.5 | deg
Mach: | 0.5 |  |  | Cl=0 at alpha= | -2.4015 | deg
|  |  |  | @ Cl=0.1, Cd= | 0.0058286
|  |  |  | @ Cl=0.4, Cd= | 0.0048897
|  |  |  | @ Cl=0.6, Cd= | 0.0050297
alpha (deg) | Cl | Cd | Cm | Cl/Cd
-13 | -0.42 | 0.11311 | -0.0511 | -3.7132
-12.5 | -0.4266 | 0.10175 | -0.0582 | -4.1926
-12 | -0.4486 | 0.08839 | -0.0668 | -5.0752
-11.5 | -0.4752 | 0.07404 | -0.0761 | -6.4182
-11 | -0.5071 | 0.05943 | -0.0867 | -8.5327
-10.5 | -0.542 | 0.04808 | -0.0944 | -11.2729
-10 | -0.5744 | 0.03899 | -0.0987 | -14.732
-9.5 | -0.6111 | 0.03099 | -0.0998 | -19.7193
-9 | -0.6548 | 0.02376 | -0.0966 | -27.5589
-8.5 | -0.6762 | 0.01877 | -0.09 | -36.0256
-8 | -0.6826 | 0.01534 | -0.0809 | -44.498
-7.5 | -0.6635 | 0.0129 | -0.0729 | -51.4341
-7 | -0.6217 | 0.01118 | -0.0673 | -55.6082
-6.5 | -0.5643 | 0.01009 | -0.0637 | -55.9267
-6 | -0.5003 | 0.00933 | -0.0613 | -53.6227
-5.5 | -0.4331 | 0.00877 | -0.0597 | -49.3843
-5 | -0.3636 | 0.00835 | -0.0587 | -43.5449
-4.5 | -0.2941 | 0.00797 | -0.058 | -36.9009
-4 | -0.2239 | 0.0077 | -0.0577 | -29.0779
-3.5 | -0.1534 | 0.00741 | -0.0576 | -20.7018
-3 | -0.0831 | 0.00716 | -0.0578 | -11.6061
-2.5 | -0.0134 | 0.00693 | -0.058 | -1.9336
-2 | 0.0546 | 0.00644 | -0.0583 | 8.4783
-1.5 | 0.1192 | 0.00557 | -0.0585 | 21.4004
-1 | 0.1858 | 0.00498 | -0.0589 | 37.3092
-0.5 | 0.2571 | 0.00488 | -0.0598 | 52.6844
0 | 0.3288 | 0.00485 | -0.0608 | 67.7938
0.5 | 0.4005 | 0.00489 | -0.0618 | 81.9018
1 | 0.4725 | 0.00494 | -0.0628 | 95.6478
1.5 | 0.5445 | 0.00496 | -0.0638 | 109.7782
2 | 0.6162 | 0.00505 | -0.0646 | 122.0198
2.5 | 0.6883 | 0.00509 | -0.0655 | 135.2259
3 | 0.7595 | 0.00522 | -0.0661 | 145.4981
3.5 | 0.8307 | 0.00535 | -0.0667 | 155.271
4.5 | 0.9739 | 0.0056 | -0.0673 | 173.9107
5 | 1.0261 | 0.00661 | -0.0647 | 155.2345
5.5 | 1.058 | 0.00814 | -0.0589 | 129.9754
6 | 1.0794 | 0.00933 | -0.0511 | 115.6913
6.5 | 1.0841 | 0.01085 | -0.0413 | 99.9171
7 | 1.0975 | 0.01289 | -0.0344 | 85.1435
7.5 | 1.1175 | 0.01507 | -0.0289 | 74.1539
8 | 1.1358 | 0.01757 | -0.0238 | 64.6443
8.5 | 1.1531 | 0.02027 | -0.0189 | 56.887
9 | 1.1662 | 0.02335 | -0.0142 | 49.9443
9.5 | 1.1833 | 0.02632 | -0.0099 | 44.9582
10 | 1.2168 | 0.02918 | -0.0082 | 41.6998
11.5 | 1.321 | 0.0396 | -0.0052 | 33.3586
12 | 1.3437 | 0.0433 | -0.0024 | 31.0323
12.5 | 1.3661 | 0.04724 | 0.0002 | 28.9183
13 | 1.385 | 0.05152 | 0.0027 | 26.8828
13.5 | 1.4019 | 0.05622 | 0.0048 | 24.936
14 | 1.4144 | 0.06151 | 0.0066 | 22.9946
14.5 | 1.4182 | 0.06792 | 0.0075 | 20.8804
15 | 1.4135 | 0.07548 | 0.0075 | 18.7268
15.5 | 1.4007 | 0.08432 | 0.0061 | 16.6117
16 | 1.381 | 0.09453 | 0.003 | 14.6091
16.5 | 1.3574 | 0.10582 | -0.0016 | 12.8274
17 | 1.333 | 0.11784 | -0.0076 | 11.3119
17.5 | 1.3078 | 0.13052 | -0.015 | 10.0199
18 | 1.2831 | 0.1436 | -0.0233 | 8.9352
18.5 | 1.2611 | 0.15675 | -0.0322 | 8.0453
19 | 1.2408 | 0.17 | -0.0415 | 7.2988
19.5 | 1.2184 | 0.18383 | -0.0516 | 6.6279

## 81. Re 6M Mach 0.00 (1)
BIGFOIL.COM POLAR EXPORT
GA 37-317
GA 37-317 |  |  |  | Cl Max: | 1.662 | at alpha= | 16 | deg
JavaFoil+Calcfoil stall+Eppler ext transition |  |  |  | L/D Max: | 143.698 | at alpha= | 4 | deg
Re: | 6000000 |  |  | Cd Min: | 0.00491 | at alpha= | 0 | deg
Mach: | 0 |  |  | Cl=0 at alpha= | -2.3387 | deg
|  |  |  | @ Cl=0.1, Cd= | 0.0050355
|  |  |  | @ Cl=0.4, Cd= | 0.0049527
|  |  |  | @ Cl=0.6, Cd= | 0.0053244
alpha (deg) | Cl | Cd | Cm | Cl/Cd
-19 | -0.796 | 0.13291 | -0.01 | -5.991
-18.5 | -0.814 | 0.12238 | -0.011 | -6.648
-18 | -0.831 | 0.1115 | -0.012 | -7.449
-17.5 | -0.851 | 0.0972 | -0.014 | -8.757
-17 | -0.877 | 0.07963 | -0.015 | -11.014
-16.5 | -0.916 | 0.05489 | -0.017 | -16.695
-16 | -0.941 | 0.04198 | -0.019 | -22.42
-15.5 | -0.958 | 0.03421 | -0.02 | -28.019
-15 | -0.97 | 0.02846 | -0.021 | -34.093
-14.5 | -0.975 | 0.02491 | -0.022 | -39.158
-14 | -0.981 | 0.02052 | -0.023 | -47.788
-13.5 | -0.977 | 0.01864 | -0.024 | -52.43
-13 | -0.97 | 0.01673 | -0.025 | -57.965
-12.5 | -0.956 | 0.01556 | -0.026 | -61.466
-12 | -0.939 | 0.01441 | -0.027 | -65.16
-11.5 | -0.918 | 0.0133 | -0.028 | -69.039
-11 | -0.893 | 0.01239 | -0.029 | -72.055
-10.5 | -0.863 | 0.01171 | -0.03 | -73.745
-10 | -0.83 | 0.01101 | -0.031 | -75.419
-9.5 | -0.793 | 0.01048 | -0.032 | -75.684
-9 | -0.751 | 0.01002 | -0.033 | -74.899
-8.5 | -0.704 | 0.00965 | -0.034 | -72.963
-8 | -0.655 | 0.00933 | -0.035 | -70.216
-7.5 | -0.604 | 0.00867 | -0.035 | -69.65
-7 | -0.551 | 0.00831 | -0.036 | -66.286
-6.5 | -0.496 | 0.00797 | -0.037 | -62.178
-6 | -0.439 | 0.00781 | -0.038 | -56.272
-5.5 | -0.382 | 0.00748 | -0.039 | -51.051
-5 | -0.323 | 0.00748 | -0.04 | -43.186
-4.5 | -0.264 | 0.00733 | -0.041 | -35.977
-4 | -0.203 | 0.0072 | -0.042 | -28.24
-3.5 | -0.142 | 0.0072 | -0.043 | -19.788
-3 | -0.081 | 0.00695 | -0.044 | -11.68
-2.5 | -0.02 | 0.00528 | -0.045 | -3.71
-2 | 0.042 | 0.00497 | -0.046 | 8.487
-1.5 | 0.104 | 0.00504 | -0.047 | 20.71
-1 | 0.166 | 0.00501 | -0.048 | 33.187
-0.5 | 0.228 | 0.00493 | -0.049 | 46.352
0 | 0.293 | 0.00491 | -0.049 | 59.645
0.5 | 0.355 | 0.00496 | -0.05 | 71.515
1 | 0.417 | 0.00495 | -0.051 | 84.394
1.5 | 0.48 | 0.00501 | -0.052 | 95.797
2 | 0.542 | 0.00526 | -0.053 | 103.127
2.5 | 0.605 | 0.00533 | -0.054 | 113.43
3 | 0.667 | 0.00532 | -0.055 | 125.287
3.5 | 0.729 | 0.00538 | -0.056 | 135.524
4 | 0.788 | 0.00548 | -0.057 | 143.698
4.5 | 0.849 | 0.0062 | -0.058 | 136.917
5 | 0.91 | 0.00655 | -0.059 | 138.974
5.5 | 0.97 | 0.00729 | -0.06 | 133.152
6 | 1.03 | 0.00817 | -0.061 | 125.975
6.5 | 1.088 | 0.00944 | -0.062 | 115.267
7 | 1.145 | 0.01024 | -0.063 | 111.862
7.5 | 1.182 | 0.01091 | -0.063 | 108.328
8 | 1.23 | 0.01163 | -0.063 | 105.705
8.5 | 1.278 | 0.01255 | -0.064 | 101.848
9 | 1.324 | 0.01378 | -0.065 | 96.059
9.5 | 1.369 | 0.01452 | -0.065 | 94.249
10 | 1.411 | 0.01532 | -0.066 | 92.099
10.5 | 1.452 | 0.0162 | -0.067 | 89.592
11 | 1.488 | 0.01761 | -0.067 | 84.477
11.5 | 1.521 | 0.01868 | -0.068 | 81.426
12 | 1.551 | 0.01972 | -0.069 | 78.671
12.5 | 1.578 | 0.02085 | -0.069 | 75.687
13 | 1.601 | 0.02193 | -0.07 | 73.005
13.5 | 1.621 | 0.02335 | -0.071 | 69.408
14 | 1.636 | 0.02476 | -0.071 | 66.09
14.5 | 1.648 | 0.02627 | -0.072 | 62.725
15 | 1.657 | 0.02777 | -0.073 | 59.656
15.5 | 1.661 | 0.02973 | -0.073 | 55.859
16 | 1.662 | 0.03143 | -0.074 | 52.863
16.5 | 1.659 | 0.03318 | -0.074 | 50
17 | 1.653 | 0.03554 | -0.075 | 46.498
17.5 | 1.643 | 0.03796 | -0.075 | 43.273
18 | 1.626 | 0.04069 | -0.076 | 39.971
18.5 | 1.601 | 0.0434 | -0.076 | 36.885
19 | 1.572 | 0.04676 | -0.077 | 33.61
19.5 | 1.54 | 0.04998 | -0.077 | 30.812
20 | 1.505 | 0.05417 | -0.077 | 27.781

## 82. Re 6M Mach 0.00 (2)
BIGFOIL.COM POLAR EXPORT
GA 37-317
GA 37-317 |  |  |  | Cl Max: | 1.6683 | at alpha= | 20 | deg
XFOIL ncrit=9 |  |  |  | L/D Max: | 160.5 | at alpha= | 4.5 | deg
Re: | 6000000 |  |  | Cd Min: | 0.0636 | at alpha= | 20 | deg
Mach: | 0 |  |  | Cl=0 at alpha= | -2.355 | deg
|  |  |  | @ Cl=0.1, Cd= | 0.0050624
|  |  |  | @ Cl=0.4, Cd= | 0.0044183
|  |  |  | @ Cl=0.6, Cd= | 0.0046115
alpha (deg) | Cl | Cd | Cm | Cl/Cd
-20 | -1.5043 | 0.04152 | -0.0639 | -36.2307
-19.5 | -1.4936 | 0.03726 | -0.0652 | -40.0859
-18.5 | -1.4471 | 0.02985 | -0.07 | -48.4791
-18 | -1.4048 | 0.02689 | -0.0746 | -52.2425
-17.5 | -1.3873 | 0.02469 | -0.0731 | -56.1887
-17 | -1.3705 | 0.02252 | -0.0712 | -60.857
-16.5 | -1.3493 | 0.02074 | -0.0691 | -65.0579
-16 | -1.3277 | 0.01913 | -0.0667 | -69.4041
-15.5 | -1.3036 | 0.01778 | -0.0639 | -73.3183
-15 | -1.277 | 0.01669 | -0.0611 | -76.5129
-14.5 | -1.2517 | 0.01572 | -0.0575 | -79.6247
-13.5 | -1.2008 | 0.01395 | -0.0491 | -86.0789
-13 | -1.1602 | 0.01322 | -0.0472 | -87.761
-12.5 | -1.1155 | 0.01262 | -0.0458 | -88.3914
-12 | -1.0681 | 0.01208 | -0.0449 | -88.4189
-11.5 | -1.0191 | 0.01159 | -0.0441 | -87.9292
-11 | -0.9686 | 0.01113 | -0.0436 | -87.0261
-10.5 | -0.9168 | 0.01072 | -0.0433 | -85.5224
-10 | -0.8642 | 0.01031 | -0.043 | -83.8215
-9.5 | -0.8117 | 0.00985 | -0.0427 | -82.4061
-9 | -0.7583 | 0.00942 | -0.0426 | -80.4989
-8.5 | -0.7036 | 0.00908 | -0.0427 | -77.489
-8 | -0.648 | 0.00877 | -0.0429 | -73.8883
-7.5 | -0.592 | 0.00851 | -0.0431 | -69.5652
-7 | -0.5361 | 0.00816 | -0.0434 | -65.6985
-6.5 | -0.4794 | 0.0079 | -0.0437 | -60.6835
-6 | -0.4222 | 0.00769 | -0.0442 | -54.9025
-5.5 | -0.3649 | 0.00742 | -0.0446 | -49.1779
-5 | -0.307 | 0.00723 | -0.0451 | -42.462
-4.5 | -0.2493 | 0.00703 | -0.0457 | -35.4623
-4 | -0.1909 | 0.00682 | -0.0463 | -27.9912
-3.5 | -0.1326 | 0.00664 | -0.0469 | -19.9699
-3 | -0.0745 | 0.00645 | -0.0476 | -11.5504
-2.5 | -0.0165 | 0.00615 | -0.0482 | -2.6829
-2 | 0.0404 | 0.00565 | -0.0488 | 7.1504
-1.5 | 0.0968 | 0.00509 | -0.0493 | 19.0177
-1 | 0.1537 | 0.0046 | -0.05 | 33.413
-0.5 | 0.213 | 0.00446 | -0.0508 | 47.7578
0 | 0.2724 | 0.00441 | -0.0517 | 61.7687
0.5 | 0.332 | 0.00443 | -0.0526 | 74.9436
1 | 0.3918 | 0.00441 | -0.0535 | 88.8435
1.5 | 0.4512 | 0.00447 | -0.0544 | 100.9396
2 | 0.5103 | 0.00453 | -0.0552 | 112.649
2.5 | 0.5695 | 0.00457 | -0.0561 | 124.6171
3 | 0.6283 | 0.00465 | -0.0569 | 135.1183
3.5 | 0.6868 | 0.00474 | -0.0577 | 144.8945
4 | 0.7453 | 0.00481 | -0.0585 | 154.948
4.5 | 0.8025 | 0.005 | -0.0591 | 160.5
5 | 0.8498 | 0.006 | -0.0583 | 141.6333
5.5 | 0.8989 | 0.00674 | -0.0577 | 133.368
6 | 0.9483 | 0.00738 | -0.0572 | 128.4959
6.5 | 0.9971 | 0.00797 | -0.0565 | 125.1066
7 | 1.0444 | 0.00856 | -0.0556 | 122.0093
7.5 | 1.0901 | 0.00915 | -0.0544 | 119.1366
8 | 1.1347 | 0.0097 | -0.0531 | 116.9794
8.5 | 1.1769 | 0.01026 | -0.0513 | 114.7076
9 | 1.2124 | 0.01089 | -0.0483 | 111.3315
9.5 | 1.2297 | 0.01162 | -0.042 | 105.8262
10.5 | 1.2759 | 0.01352 | -0.0334 | 94.3713
11 | 1.3122 | 0.01447 | -0.032 | 90.6842
12 | 1.3703 | 0.01719 | -0.0277 | 79.715
12.5 | 1.3971 | 0.01887 | -0.0256 | 74.0382
13 | 1.4243 | 0.02061 | -0.0239 | 69.1072
13.5 | 1.4508 | 0.02253 | -0.0225 | 64.3941
14 | 1.4764 | 0.02464 | -0.0212 | 59.9188
14.5 | 1.5014 | 0.0269 | -0.0202 | 55.8141
15 | 1.525 | 0.02947 | -0.0194 | 51.7475
15.5 | 1.5496 | 0.03207 | -0.0189 | 48.3193
16 | 1.5714 | 0.03493 | -0.0184 | 44.9871
16.5 | 1.5888 | 0.03801 | -0.0174 | 41.7995
17 | 1.6062 | 0.04103 | -0.0164 | 39.147
17.5 | 1.6201 | 0.04423 | -0.0151 | 36.629
18 | 1.6297 | 0.04766 | -0.0135 | 34.1943
18.5 | 1.6386 | 0.05146 | -0.0124 | 31.8422
19 | 1.6493 | 0.05517 | -0.0117 | 29.8949
19.5 | 1.6584 | 0.05931 | -0.0113 | 27.9616
20 | 1.6683 | 0.0636 | -0.0114 | 26.2311

## 83. Re 6M Mach 0.10 (1)
BIGFOIL.COM POLAR EXPORT
GA 37-317
GA 37-317 |  |  |  | Cl Max: | 1.647 | at alpha= | 15.5 | deg
JavaFoil+Calcfoil stall+Eppler ext transition |  |  |  | L/D Max: | 143.708 | at alpha= | 4 | deg
Re: | 6000000 |  |  | Cd Min: | 0.00489 | at alpha= | -0.5 | deg
Mach: | 0.1 |  |  | Cl=0 at alpha= | -2.3387 | deg
|  |  |  | @ Cl=0.1, Cd= | 0.005
|  |  |  | @ Cl=0.4, Cd= | 0.0049573
|  |  |  | @ Cl=0.6, Cd= | 0.005346
alpha (deg) | Cl | Cd | Cm | Cl/Cd
-19 | -0.747 | 0.13873 | -0.01 | -5.387
-18.5 | -0.764 | 0.13244 | -0.01 | -5.765
-18 | -0.784 | 0.12069 | -0.012 | -6.492
-17.5 | -0.803 | 0.10942 | -0.013 | -7.34
-17 | -0.823 | 0.09729 | -0.014 | -8.46
-16.5 | -0.849 | 0.08031 | -0.016 | -10.57
-16 | -0.894 | 0.05286 | -0.018 | -16.913
-15.5 | -0.922 | 0.03955 | -0.02 | -23.31
-15 | -0.941 | 0.03161 | -0.021 | -29.752
-14.5 | -0.95 | 0.02726 | -0.022 | -34.842
-14 | -0.961 | 0.02173 | -0.023 | -44.227
-13.5 | -0.961 | 0.01943 | -0.024 | -49.493
-13 | -0.956 | 0.01749 | -0.025 | -54.675
-12.5 | -0.947 | 0.0159 | -0.026 | -59.559
-12 | -0.932 | 0.01476 | -0.027 | -63.119
-11.5 | -0.913 | 0.01353 | -0.028 | -67.495
-11 | -0.89 | 0.0126 | -0.029 | -70.605
-10.5 | -0.861 | 0.01186 | -0.03 | -72.622
-10 | -0.829 | 0.01115 | -0.031 | -74.369
-9.5 | -0.793 | 0.0106 | -0.032 | -74.789
-9 | -0.752 | 0.01019 | -0.033 | -73.832
-8.5 | -0.706 | 0.00977 | -0.034 | -72.211
-8 | -0.657 | 0.0094 | -0.035 | -69.842
-7.5 | -0.606 | 0.00874 | -0.036 | -69.301
-7 | -0.553 | 0.00838 | -0.037 | -65.973
-6.5 | -0.498 | 0.00808 | -0.037 | -61.635
-6 | -0.441 | 0.00778 | -0.038 | -56.745
-5.5 | -0.384 | 0.00753 | -0.039 | -50.94
-5 | -0.325 | 0.00757 | -0.04 | -42.877
-4.5 | -0.265 | 0.00727 | -0.041 | -36.413
-4 | -0.204 | 0.00725 | -0.042 | -28.17
-3.5 | -0.143 | 0.00714 | -0.043 | -20.03
-3 | -0.082 | 0.007 | -0.044 | -11.652
-2.5 | -0.02 | 0.0053 | -0.045 | -3.717
-2 | 0.042 | 0.005 | -0.046 | 8.488
-1.5 | 0.105 | 0.005 | -0.047 | 20.962
-1 | 0.167 | 0.00504 | -0.048 | 33.165
-0.5 | 0.229 | 0.00489 | -0.049 | 46.944
0 | 0.294 | 0.00489 | -0.05 | 60.112
0.5 | 0.357 | 0.00493 | -0.051 | 72.393
1 | 0.42 | 0.00497 | -0.052 | 84.355
1.5 | 0.482 | 0.00497 | -0.053 | 96.979
2 | 0.545 | 0.00525 | -0.054 | 103.843
2.5 | 0.608 | 0.00536 | -0.054 | 113.484
3 | 0.67 | 0.00539 | -0.055 | 124.377
3.5 | 0.733 | 0.00545 | -0.056 | 134.418
4 | 0.792 | 0.00551 | -0.057 | 143.708
4.5 | 0.853 | 0.00621 | -0.058 | 137.486
5 | 0.915 | 0.0066 | -0.059 | 138.664
5.5 | 0.975 | 0.00727 | -0.06 | 134.104
6 | 1.035 | 0.00822 | -0.061 | 125.872
6.5 | 1.094 | 0.00929 | -0.062 | 117.69
7 | 1.137 | 0.01049 | -0.062 | 108.366
7.5 | 1.185 | 0.01125 | -0.063 | 105.364
8 | 1.234 | 0.01177 | -0.063 | 104.847
8.5 | 1.283 | 0.01271 | -0.064 | 100.905
9 | 1.328 | 0.01395 | -0.065 | 95.183
9.5 | 1.373 | 0.01471 | -0.066 | 93.319
10 | 1.415 | 0.01556 | -0.066 | 90.933
10.5 | 1.455 | 0.01642 | -0.067 | 88.629
11 | 1.491 | 0.01788 | -0.068 | 83.352
11.5 | 1.523 | 0.01898 | -0.068 | 80.221
12 | 1.552 | 0.02004 | -0.069 | 77.433
12.5 | 1.577 | 0.02112 | -0.07 | 74.704
13 | 1.599 | 0.02234 | -0.07 | 71.598
13.5 | 1.617 | 0.02379 | -0.071 | 67.944
14 | 1.63 | 0.02526 | -0.072 | 64.541
14.5 | 1.64 | 0.02695 | -0.072 | 60.835
15 | 1.646 | 0.02844 | -0.073 | 57.868
15.5 | 1.647 | 0.03041 | -0.074 | 54.144
16 | 1.645 | 0.03213 | -0.074 | 51.192
16.5 | 1.639 | 0.03404 | -0.075 | 48.141
17 | 1.628 | 0.03649 | -0.075 | 44.614
17.5 | 1.614 | 0.03907 | -0.076 | 41.322
18 | 1.594 | 0.0416 | -0.076 | 38.319
18.5 | 1.563 | 0.04492 | -0.076 | 34.795
19 | 1.529 | 0.04849 | -0.077 | 31.522
19.5 | 1.492 | 0.05199 | -0.077 | 28.695
20 | 1.451 | 0.05661 | -0.077 | 25.631

## 84. Re 6M Mach 0.10 (2)
BIGFOIL.COM POLAR EXPORT
GA 37-317
GA 37-317 |  |  |  | Cl Max: | 1.6624 | at alpha= | 20 | deg
XFOIL ncrit=9 |  |  |  | L/D Max: | 161.257 | at alpha= | 4.5 | deg
Re: | 6000000 |  |  | Cd Min: | 0.06641 | at alpha= | 20 | deg
Mach: | 0.1 |  |  | Cl=0 at alpha= | -2.3569 | deg
|  |  |  | @ Cl=0.1, Cd= | 0.0050882
|  |  |  | @ Cl=0.4, Cd= | 0.0044256
|  |  |  | @ Cl=0.6, Cd= | 0.0046162
alpha (deg) | Cl | Cd | Cm | Cl/Cd
-20 | -1.4803 | 0.04671 | -0.0648 | -31.6913
-19.5 | -1.4749 | 0.04162 | -0.0665 | -35.4373
-19 | -1.4668 | 0.03701 | -0.0678 | -39.6325
-18.5 | -1.4394 | 0.03288 | -0.0714 | -43.7774
-18 | -1.3934 | 0.02915 | -0.0779 | -47.801
-17.5 | -1.3774 | 0.02664 | -0.0765 | -51.7042
-17 | -1.3632 | 0.0241 | -0.0747 | -56.5643
-16.5 | -1.3429 | 0.02208 | -0.0728 | -60.8197
-16 | -1.3228 | 0.0202 | -0.0704 | -65.4851
-15.5 | -1.3002 | 0.01862 | -0.0677 | -69.8281
-15 | -1.2734 | 0.01741 | -0.0649 | -73.1419
-14.5 | -1.2482 | 0.01628 | -0.0615 | -76.6708
-14 | -1.2238 | 0.01534 | -0.0574 | -79.7784
-13.5 | -1.2018 | 0.01445 | -0.0522 | -83.1696
-13 | -1.1649 | 0.01356 | -0.0496 | -85.9071
-12.5 | -1.1214 | 0.01289 | -0.0479 | -86.9977
-12 | -1.0746 | 0.01229 | -0.0466 | -87.4369
-11.5 | -1.0256 | 0.01177 | -0.0457 | -87.1368
-11 | -0.9751 | 0.01128 | -0.0449 | -86.445
-10.5 | -0.9231 | 0.01084 | -0.0444 | -85.1568
-10 | -0.8703 | 0.01042 | -0.044 | -83.5221
-9.5 | -0.8168 | 0.00999 | -0.0438 | -81.7618
-9 | -0.7634 | 0.00951 | -0.0435 | -80.2734
-8.5 | -0.7084 | 0.00914 | -0.0434 | -77.5055
-8 | -0.6525 | 0.00882 | -0.0435 | -73.9796
-7 | -0.5396 | 0.00821 | -0.0439 | -65.7247
-6.5 | -0.4826 | 0.00794 | -0.0442 | -60.7809
-6 | -0.425 | 0.00771 | -0.0446 | -55.1232
-5.5 | -0.3672 | 0.00745 | -0.045 | -49.2886
-5 | -0.309 | 0.00725 | -0.0455 | -42.6207
-4.5 | -0.2508 | 0.00704 | -0.046 | -35.625
-4 | -0.192 | 0.00684 | -0.0466 | -28.0702
-3.5 | -0.1333 | 0.00666 | -0.0473 | -20.015
-3 | -0.0748 | 0.00647 | -0.0479 | -11.5611
-2.5 | -0.0164 | 0.00616 | -0.0485 | -2.6623
-2 | 0.0409 | 0.00568 | -0.0491 | 7.2007
-1.5 | 0.0975 | 0.00511 | -0.0496 | 19.0802
-1 | 0.1548 | 0.00461 | -0.0503 | 33.5792
-0.5 | 0.2144 | 0.00447 | -0.0511 | 47.9642
0 | 0.2742 | 0.00442 | -0.052 | 62.0362
0.5 | 0.3343 | 0.00443 | -0.0529 | 75.4628
1 | 0.3944 | 0.00442 | -0.0538 | 89.2308
1.5 | 0.4542 | 0.00448 | -0.0547 | 101.3839
2 | 0.5137 | 0.00454 | -0.0555 | 113.1498
2.5 | 0.5732 | 0.00458 | -0.0564 | 125.1528
3 | 0.6324 | 0.00466 | -0.0572 | 135.7082
3.5 | 0.6914 | 0.00475 | -0.058 | 145.5579
4 | 0.7503 | 0.00483 | -0.0588 | 155.3416
4.5 | 0.8079 | 0.00501 | -0.0594 | 161.2575
5 | 0.8553 | 0.00602 | -0.0585 | 142.0764
5.5 | 0.9043 | 0.00679 | -0.0579 | 133.1811
6 | 0.9538 | 0.00743 | -0.0573 | 128.3715
7 | 1.05 | 0.00862 | -0.0555 | 121.8097
7.5 | 1.0955 | 0.00922 | -0.0542 | 118.8178
8 | 1.1393 | 0.0098 | -0.0526 | 116.2551
8.5 | 1.1809 | 0.01036 | -0.0506 | 113.9865
9 | 1.2097 | 0.01101 | -0.0462 | 109.8728
9.5 | 1.2274 | 0.01185 | -0.0401 | 103.5781
10 | 1.2503 | 0.01284 | -0.0357 | 97.3754
10.5 | 1.2745 | 0.01391 | -0.0318 | 91.6247
11 | 1.3194 | 0.01494 | -0.0322 | 88.3133
12 | 1.3708 | 0.01782 | -0.0264 | 76.9248
12.5 | 1.3975 | 0.01958 | -0.0244 | 71.3739
13 | 1.4255 | 0.02139 | -0.0228 | 66.6433
13.5 | 1.4509 | 0.0235 | -0.0213 | 61.7404
14 | 1.4774 | 0.02567 | -0.0202 | 57.5536
14.5 | 1.5018 | 0.02816 | -0.0193 | 53.331
15 | 1.527 | 0.03076 | -0.0187 | 49.6424
15.5 | 1.5497 | 0.03355 | -0.0181 | 46.1908
16 | 1.5699 | 0.03656 | -0.0173 | 42.9404
16.5 | 1.5863 | 0.03969 | -0.0161 | 39.9672
17 | 1.6043 | 0.04267 | -0.0149 | 37.5978
17.5 | 1.6166 | 0.04591 | -0.0133 | 35.2124
18 | 1.6256 | 0.04956 | -0.0118 | 32.8006
18.5 | 1.6336 | 0.05361 | -0.0108 | 30.4719
19 | 1.6428 | 0.05769 | -0.0102 | 28.4763
19.5 | 1.6529 | 0.06195 | -0.0101 | 26.6812
20 | 1.6624 | 0.06641 | -0.0103 | 25.0324

## 85. Re 6M Mach 0.25 (1)
BIGFOIL.COM POLAR EXPORT
GA 37-317
GA 37-317 |  |  |  | Cl Max: | 1.577 | at alpha= | 13.5 | deg
JavaFoil+Calcfoil stall+Eppler ext transition |  |  |  | L/D Max: | 145.696 | at alpha= | 4 | deg
Re: | 6000000 |  |  | Cd Min: | 0.00491 | at alpha= | -1 | deg
Mach: | 0.25 |  |  | Cl=0 at alpha= | -2.3438 | deg
|  |  |  | @ Cl=0.1, Cd= | 0.005075
|  |  |  | @ Cl=0.4, Cd= | 0.005
|  |  |  | @ Cl=0.6, Cd= | 0.0053561
alpha (deg) | Cl | Cd | Cm | Cl/Cd
-17 | -0.509 | 0.12764 | -0.011 | -3.988
-16.5 | -0.552 | 0.12037 | -0.012 | -4.588
-16 | -0.592 | 0.11289 | -0.012 | -5.242
-15.5 | -0.627 | 0.10838 | -0.013 | -5.783
-15 | -0.66 | 0.09934 | -0.014 | -6.649
-14.5 | -0.689 | 0.09198 | -0.015 | -7.487
-14 | -0.719 | 0.07932 | -0.017 | -9.065
-13.5 | -0.798 | 0.03828 | -0.023 | -20.842
-13 | -0.836 | 0.0261 | -0.025 | -32.044
-12.5 | -0.856 | 0.02084 | -0.026 | -41.087
-12 | -0.866 | 0.01713 | -0.027 | -50.555
-11.5 | -0.865 | 0.01552 | -0.029 | -55.76
-11 | -0.856 | 0.01415 | -0.03 | -60.486
-10.5 | -0.839 | 0.01306 | -0.031 | -64.255
-10 | -0.817 | 0.01161 | -0.032 | -70.359
-9.5 | -0.788 | 0.01135 | -0.033 | -69.422
-9 | -0.752 | 0.01074 | -0.034 | -70.065
-8.5 | -0.712 | 0.01019 | -0.035 | -69.872
-8 | -0.665 | 0.0097 | -0.036 | -68.572
-7.5 | -0.616 | 0.00897 | -0.037 | -68.616
-7 | -0.563 | 0.00856 | -0.038 | -65.819
-6.5 | -0.508 | 0.00831 | -0.038 | -61.186
-6 | -0.451 | 0.00802 | -0.039 | -56.247
-5.5 | -0.393 | 0.00793 | -0.04 | -49.557
-5 | -0.333 | 0.00775 | -0.041 | -42.937
-4.5 | -0.272 | 0.00714 | -0.042 | -38.034
-4 | -0.21 | 0.00739 | -0.043 | -28.372
-3.5 | -0.147 | 0.00716 | -0.044 | -20.504
-3 | -0.084 | 0.00713 | -0.045 | -11.739
-2.5 | -0.02 | 0.00538 | -0.046 | -3.761
-2 | 0.044 | 0.00504 | -0.047 | 8.651
-1.5 | 0.108 | 0.00508 | -0.048 | 21.187
-1 | 0.172 | 0.00491 | -0.049 | 34.945
-0.5 | 0.236 | 0.00495 | -0.05 | 47.581
0 | 0.302 | 0.00495 | -0.051 | 61
0.5 | 0.367 | 0.005 | -0.052 | 73.348
1 | 0.431 | 0.005 | -0.053 | 86.315
1.5 | 0.496 | 0.00505 | -0.054 | 98.148
2 | 0.56 | 0.00535 | -0.055 | 104.745
2.5 | 0.625 | 0.00536 | -0.056 | 116.482
3 | 0.689 | 0.00542 | -0.057 | 127.092
3.5 | 0.753 | 0.00552 | -0.058 | 136.461
4 | 0.814 | 0.00558 | -0.059 | 145.696
4.5 | 0.877 | 0.0064 | -0.06 | 137.049
5 | 0.939 | 0.00677 | -0.061 | 138.667
5.5 | 1.001 | 0.00762 | -0.062 | 131.367
6 | 1.062 | 0.00887 | -0.063 | 119.69
6.5 | 1.106 | 0.01027 | -0.063 | 107.687
7 | 1.156 | 0.01117 | -0.063 | 103.498
7.5 | 1.209 | 0.0118 | -0.064 | 102.45
8 | 1.259 | 0.01261 | -0.065 | 99.857
8.5 | 1.305 | 0.0142 | -0.066 | 91.948
9 | 1.351 | 0.01498 | -0.066 | 90.212
9.5 | 1.394 | 0.01585 | -0.067 | 87.967
10 | 1.434 | 0.0168 | -0.068 | 85.371
10.5 | 1.469 | 0.01841 | -0.068 | 79.806
11 | 1.501 | 0.01952 | -0.069 | 76.9
11.5 | 1.527 | 0.02079 | -0.07 | 73.452
12 | 1.548 | 0.02194 | -0.071 | 70.556
12.5 | 1.564 | 0.02337 | -0.071 | 66.918
13 | 1.573 | 0.02498 | -0.072 | 62.975
13.5 | 1.577 | 0.0266 | -0.073 | 59.289
14 | 1.575 | 0.02842 | -0.073 | 55.41
14.5 | 1.565 | 0.03052 | -0.074 | 51.272
15 | 1.549 | 0.03259 | -0.074 | 47.524
15.5 | 1.526 | 0.03509 | -0.075 | 43.49
16 | 1.497 | 0.03786 | -0.075 | 39.535
16.5 | 1.461 | 0.04045 | -0.076 | 36.126
17 | 1.418 | 0.04433 | -0.076 | 31.989
17.5 | 1.369 | 0.04868 | -0.076 | 28.118
18 | 1.308 | 0.05394 | -0.077 | 24.247
18.5 | 1.229 | 0.06071 | -0.076 | 20.248

## 86. Re 6M Mach 0.25 (2)
BIGFOIL.COM POLAR EXPORT
GA 37-317
GA 37-317 |  |  |  | Cl Max: | 1.6302 | at alpha= | 20 | deg
XFOIL ncrit=9 |  |  |  | L/D Max: | 164.294 | at alpha= | 4.5 | deg
Re: | 6000000 |  |  | Cd Min: | 0.12853 | at alpha= | -20 | deg
Mach: | 0.25 |  |  | Cl=0 at alpha= | -2.3655 | deg
|  |  |  | @ Cl=0.1, Cd= | 0.0052262
|  |  |  | @ Cl=0.4, Cd= | 0.0044772
|  |  |  | @ Cl=0.6, Cd= | 0.0046587
alpha (deg) | Cl | Cd | Cm | Cl/Cd
-20 | -0.9641 | 0.12853 | -0.0315 | -7.501
-19.5 | -1.0907 | 0.10118 | -0.0482 | -10.7798
-19 | -1.1773 | 0.08552 | -0.053 | -13.7664
-18.5 | -1.1969 | 0.06774 | -0.0722 | -17.669
-18 | -1.2204 | 0.05487 | -0.0837 | -22.2417
-17.5 | -1.2306 | 0.04788 | -0.0861 | -25.7018
-17 | -1.2432 | 0.04111 | -0.0879 | -30.2408
-16.5 | -1.2449 | 0.03581 | -0.0884 | -34.764
-16 | -1.2456 | 0.03107 | -0.0879 | -40.0901
-15.5 | -1.243 | 0.02698 | -0.0863 | -46.0712
-15 | -1.2223 | 0.02442 | -0.0844 | -50.0532
-14.5 | -1.2105 | 0.02156 | -0.0814 | -56.1456
-14 | -1.1917 | 0.0194 | -0.078 | -61.4278
-13.5 | -1.1671 | 0.01776 | -0.0744 | -65.7151
-13 | -1.1405 | 0.01643 | -0.0703 | -69.4157
-12.5 | -1.1254 | 0.01501 | -0.064 | -74.9767
-12 | -1.099 | 0.01391 | -0.0585 | -79.0079
-11.5 | -1.0553 | 0.01305 | -0.0557 | -80.8659
-10.5 | -0.9552 | 0.0117 | -0.0519 | -81.641
-10 | -0.9019 | 0.01112 | -0.0505 | -81.1061
-9.5 | -0.8467 | 0.0106 | -0.0494 | -79.8774
-9 | -0.7902 | 0.01017 | -0.0487 | -77.6991
-8.5 | -0.7346 | 0.00959 | -0.0478 | -76.6006
-8 | -0.677 | 0.00917 | -0.0474 | -73.8277
-7.5 | -0.6184 | 0.00882 | -0.0471 | -70.1134
-7 | -0.5591 | 0.0085 | -0.047 | -65.7765
-6.5 | -0.5001 | 0.00816 | -0.0469 | -61.2868
-6 | -0.4403 | 0.00786 | -0.0471 | -56.0178
-5.5 | -0.3799 | 0.00762 | -0.0473 | -49.8556
-5 | -0.3198 | 0.00737 | -0.0476 | -43.3921
-4.5 | -0.259 | 0.00715 | -0.048 | -36.2238
-4 | -0.1981 | 0.00694 | -0.0485 | -28.5447
-3.5 | -0.1373 | 0.00676 | -0.049 | -20.3107
-3 | -0.0765 | 0.00655 | -0.0496 | -11.6794
-2.5 | -0.0159 | 0.00626 | -0.0502 | -2.5399
-2 | 0.0432 | 0.0058 | -0.0507 | 7.4483
-1.5 | 0.1016 | 0.00521 | -0.0513 | 19.501
-1 | 0.1607 | 0.00464 | -0.0519 | 34.6336
-0.5 | 0.2223 | 0.00451 | -0.0527 | 49.2905
0 | 0.2841 | 0.00448 | -0.0536 | 63.4152
0.5 | 0.3465 | 0.00446 | -0.0546 | 77.6906
1 | 0.4086 | 0.00448 | -0.0555 | 91.2054
1.5 | 0.4708 | 0.00453 | -0.0564 | 103.9294
2 | 0.5324 | 0.00459 | -0.0573 | 115.9913
2.5 | 0.5941 | 0.00465 | -0.0581 | 127.7634
3.5 | 0.7168 | 0.00483 | -0.0597 | 148.4058
4 | 0.778 | 0.00492 | -0.0605 | 158.1301
4.5 | 0.8379 | 0.0051 | -0.061 | 164.2941
5 | 0.8856 | 0.00617 | -0.0598 | 143.5332
5.5 | 0.9343 | 0.00703 | -0.0586 | 132.9018
6 | 0.9843 | 0.0077 | -0.0576 | 127.8312
6.5 | 1.0323 | 0.00838 | -0.0562 | 123.1862
7 | 1.0791 | 0.00901 | -0.0545 | 119.7669
7.5 | 1.1212 | 0.0097 | -0.052 | 115.5876
8 | 1.1598 | 0.01035 | -0.0489 | 112.058
8.5 | 1.1787 | 0.01109 | -0.0422 | 106.2849
9 | 1.1972 | 0.01223 | -0.0364 | 97.8904
9.5 | 1.2209 | 0.01348 | -0.032 | 90.5712
10 | 1.2456 | 0.01487 | -0.0281 | 83.766
10.5 | 1.268 | 0.01632 | -0.024 | 77.6961
11 | 1.3548 | 0.01804 | -0.0329 | 75.0998
12 | 1.3743 | 0.02166 | -0.0209 | 63.4488
12.5 | 1.403 | 0.02387 | -0.0193 | 58.7767
13 | 1.4296 | 0.02643 | -0.0181 | 54.09
13.5 | 1.4587 | 0.02896 | -0.0171 | 50.3695
14 | 1.4824 | 0.03195 | -0.0161 | 46.3975
14.5 | 1.5069 | 0.03485 | -0.0149 | 43.2396
15 | 1.5267 | 0.03804 | -0.0135 | 40.1341
15.5 | 1.5405 | 0.04161 | -0.0117 | 37.0224
16 | 1.5576 | 0.04492 | -0.01 | 34.675
16.5 | 1.5715 | 0.04833 | -0.0081 | 32.516
17 | 1.5831 | 0.05214 | -0.0064 | 30.3625
17.5 | 1.592 | 0.05639 | -0.0051 | 28.232
18 | 1.599 | 0.06117 | -0.0044 | 26.1403
18.5 | 1.6098 | 0.06587 | -0.0043 | 24.439
19 | 1.6184 | 0.07097 | -0.0045 | 22.804
19.5 | 1.6252 | 0.07653 | -0.0051 | 21.2361
20 | 1.6302 | 0.08245 | -0.0062 | 19.772

## 87. Re 6M Mach 0.50 (1)
BIGFOIL.COM POLAR EXPORT
GA 37-317
GA 37-317 |  |  |  | Cl Max: | 1.399 | at alpha= | 9.5 | deg
JavaFoil+Calcfoil stall+Eppler ext transition |  |  |  | L/D Max: | 149.227 | at alpha= | 4 | deg
Re: | 6000000 |  |  | Cd Min: | 0.00519 | at alpha= | -0.5 | deg
Mach: | 0.5 |  |  | Cl=0 at alpha= | -2.3403 | deg
|  |  |  | @ Cl=0.1, Cd= | 0.0052859
|  |  |  | @ Cl=0.4, Cd= | 0.0052517
|  |  |  | @ Cl=0.6, Cd= | 0.0055697
alpha (deg) | Cl | Cd | Cm | Cl/Cd
-20 | -1.005 | 0.15529 | -0.011 | -6.471
-19.5 | -0.974 | 0.15348 | -0.011 | -6.349
-19 | -0.947 | 0.14771 | -0.012 | -6.409
-18.5 | -0.919 | 0.14306 | -0.012 | -6.424
-18 | -0.893 | 0.14762 | -0.013 | -6.052
-17.5 | -0.867 | 0.13724 | -0.013 | -6.319
-17 | -0.839 | 0.13138 | -0.014 | -6.383
-16.5 | -0.809 | 0.12718 | -0.014 | -6.363
-16 | -0.78 | 0.12229 | -0.014 | -6.38
-15.5 | -0.751 | 0.11524 | -0.015 | -6.519
-15 | -0.722 | 0.1124 | -0.015 | -6.42
-14.5 | -0.693 | 0.10709 | -0.015 | -6.475
-14 | -0.665 | 0.10547 | -0.015 | -6.308
-13.5 | -0.637 | 0.10118 | -0.016 | -6.297
-13 | -0.609 | 0.09889 | -0.016 | -6.162
-12.5 | -0.581 | 0.09002 | -0.017 | -6.454
-12 | -0.549 | 0.10043 | -0.015 | -5.471
-11.5 | -0.524 | 0.07976 | -0.017 | -6.564
-11 | -0.496 | 0.07286 | -0.018 | -6.802
-10.5 | -0.47 | 0.06498 | -0.02 | -7.231
-10 | -0.454 | 0.05079 | -0.026 | -8.937
-9.5 | -0.409 | 0.06412 | -0.018 | -6.381
-9 | -0.39 | 0.0497 | -0.025 | -7.853
-8.5 | -0.423 | 0.01405 | -0.038 | -30.063
-8 | -0.454 | 0.01389 | -0.039 | -32.705
-7.5 | -0.578 | 0.01209 | -0.04 | -47.803
-7 | -0.569 | 0.01084 | -0.042 | -52.544
-6.5 | -0.534 | 0.00973 | -0.043 | -54.902
-6 | -0.486 | 0.00921 | -0.044 | -52.757
-5.5 | -0.428 | 0.00866 | -0.045 | -49.444
-5 | -0.366 | 0.00833 | -0.046 | -43.931
-4.5 | -0.301 | 0.00792 | -0.047 | -37.938
-4 | -0.233 | 0.00792 | -0.048 | -29.376
-3.5 | -0.163 | 0.00763 | -0.049 | -21.432
-3 | -0.093 | 0.0075 | -0.051 | -12.438
-2.5 | -0.023 | 0.00557 | -0.052 | -4.052
-2 | 0.049 | 0.00525 | -0.053 | 9.266
-1.5 | 0.12 | 0.0053 | -0.054 | 22.712
-1 | 0.192 | 0.00536 | -0.055 | 35.789
-0.5 | 0.264 | 0.00519 | -0.056 | 50.777
0 | 0.338 | 0.0052 | -0.057 | 64.934
0.5 | 0.41 | 0.00526 | -0.058 | 78.009
1 | 0.482 | 0.00531 | -0.059 | 90.786
1.5 | 0.554 | 0.00541 | -0.06 | 102.378
2 | 0.626 | 0.00566 | -0.061 | 110.612
2.5 | 0.698 | 0.00578 | -0.063 | 120.712
3 | 0.77 | 0.00587 | -0.064 | 131.291
3.5 | 0.842 | 0.00595 | -0.065 | 141.447
4 | 0.908 | 0.00608 | -0.066 | 149.227
4.5 | 0.977 | 0.00733 | -0.067 | 133.429
5 | 1.047 | 0.00803 | -0.068 | 130.33
5.5 | 1.089 | 0.01043 | -0.067 | 104.361
6 | 1.146 | 0.01257 | -0.068 | 91.164
6.5 | 1.203 | 0.0138 | -0.069 | 87.233
7 | 1.257 | 0.01484 | -0.07 | 84.692
7.5 | 1.305 | 0.01585 | -0.07 | 82.369
8 | 1.346 | 0.0179 | -0.071 | 75.174
8.5 | 1.379 | 0.01929 | -0.072 | 71.506
9 | 1.398 | 0.02189 | -0.073 | 63.876
9.5 | 1.399 | 0.02374 | -0.073 | 58.908
10 | 1.363 | 0.02576 | -0.074 | 52.922
10.5 | 1.229 | 0.02822 | -0.075 | 43.555
11 | 0.889 | 0.03215 | -0.075 | 27.644
11.5 | 0.918 | 0.03505 | -0.076 | 26.175
12 | 0.816 | 0.08834 | -0.039 | 9.238
12.5 | 0.865 | 0.08544 | -0.055 | 10.122
13 | 0.98 | 0.05535 | -0.075 | 17.706
13.5 | 0.925 | 0.09938 | -0.058 | 9.306
14 | 0.942 | 0.10414 | -0.054 | 9.05
14.5 | 1.01 | 0.08934 | -0.067 | 11.309

## 88. Re 6M Mach 0.50 (2)
BIGFOIL.COM POLAR EXPORT
GA 37-317
GA 37-317 |  |  |  | Cl Max: | 1.4425 | at alpha= | 14.5 | deg
XFOIL ncrit=9 |  |  |  | L/D Max: | 177.291 | at alpha= | 4.5 | deg
Re: | 6000000 |  |  | Cd Min: | 0.18132 | at alpha= | 19.5 | deg
Mach: | 0.5 |  |  | Cl=0 at alpha= | -2.4029 | deg
|  |  |  | @ Cl=0.1, Cd= | 0.0058644
|  |  |  | @ Cl=0.4, Cd= | 0.0046998
|  |  |  | @ Cl=0.6, Cd= | 0.00484
alpha (deg) | Cl | Cd | Cm | Cl/Cd
-13 | -0.4463 | 0.10803 | -0.0547 | -4.1313
-12.5 | -0.4557 | 0.09658 | -0.062 | -4.7184
-12 | -0.4759 | 0.08377 | -0.0705 | -5.681
-11.5 | -0.499 | 0.06955 | -0.0798 | -7.1747
-11 | -0.524 | 0.05701 | -0.0891 | -9.1914
-10.5 | -0.5588 | 0.04622 | -0.096 | -12.09
-10 | -0.5893 | 0.03754 | -0.0997 | -15.6979
-9.5 | -0.6243 | 0.02993 | -0.1002 | -20.8587
-9 | -0.6621 | 0.0233 | -0.0966 | -28.4163
-8.5 | -0.6959 | 0.01773 | -0.0888 | -39.2499
-8 | -0.7075 | 0.0144 | -0.0784 | -49.1319
-7.5 | -0.6804 | 0.01205 | -0.0712 | -56.4647
-7 | -0.6323 | 0.01053 | -0.0662 | -60.0475
-6.5 | -0.5712 | 0.0096 | -0.0629 | -59.5
-6 | -0.5047 | 0.00896 | -0.0608 | -56.3281
-5.5 | -0.4363 | 0.00841 | -0.0593 | -51.8787
-5 | -0.3663 | 0.00802 | -0.0583 | -45.6733
-4.5 | -0.296 | 0.00771 | -0.0577 | -38.3917
-4 | -0.2251 | 0.00741 | -0.0575 | -30.3779
-3.5 | -0.1545 | 0.00715 | -0.0575 | -21.6084
-3 | -0.0839 | 0.00695 | -0.0577 | -12.0719
-2.5 | -0.0134 | 0.00671 | -0.0581 | -1.997
-2 | 0.0556 | 0.00633 | -0.0584 | 8.7836
-1.5 | 0.1214 | 0.00564 | -0.0587 | 21.5248
-1 | 0.1872 | 0.00486 | -0.0591 | 38.5185
-0.5 | 0.2581 | 0.0047 | -0.06 | 54.9149
0 | 0.3296 | 0.00469 | -0.0609 | 70.2772
0.5 | 0.4016 | 0.0047 | -0.0619 | 85.4468
1 | 0.4739 | 0.00474 | -0.063 | 99.9789
1.5 | 0.5457 | 0.00481 | -0.0639 | 113.4511
2 | 0.618 | 0.00485 | -0.0649 | 127.4227
2.5 | 0.6895 | 0.00496 | -0.0657 | 139.0121
3 | 0.7615 | 0.00504 | -0.0665 | 151.0913
3.5 | 0.8332 | 0.00516 | -0.0671 | 161.4729
4 | 0.9045 | 0.0053 | -0.0674 | 170.6604
4.5 | 0.9751 | 0.0055 | -0.0676 | 177.2909
5 | 1.0182 | 0.00691 | -0.0636 | 147.3517
5.5 | 1.0528 | 0.00826 | -0.0582 | 127.4576
6 | 1.0775 | 0.00931 | -0.0508 | 115.7358
6.5 | 1.0871 | 0.01069 | -0.0416 | 101.6932
7 | 1.1034 | 0.0126 | -0.0349 | 87.5714
7.5 | 1.1256 | 0.01465 | -0.0296 | 76.8328
8 | 1.1486 | 0.01689 | -0.0247 | 68.0047
8.5 | 1.1638 | 0.01966 | -0.0196 | 59.1963
9 | 1.1776 | 0.02268 | -0.0148 | 51.9224
9.5 | 1.1965 | 0.0256 | -0.0106 | 46.7383
10 | 1.2213 | 0.0283 | -0.0069 | 43.1555
10.5 | 1.2887 | 0.03182 | -0.0118 | 40.4997
12 | 1.373 | 0.04224 | -0.0047 | 32.5047
12.5 | 1.3934 | 0.04613 | -0.0016 | 30.2059
13 | 1.4113 | 0.05017 | 0.0016 | 28.1304
13.5 | 1.4266 | 0.05468 | 0.0044 | 26.09
14 | 1.4377 | 0.05981 | 0.0067 | 24.0378
14.5 | 1.4425 | 0.0659 | 0.0082 | 21.8892
15 | 1.4367 | 0.07332 | 0.0085 | 19.5949
15.5 | 1.423 | 0.08205 | 0.0075 | 17.3431
16 | 1.4026 | 0.09214 | 0.0047 | 15.2225
16.5 | 1.3791 | 0.10323 | 0.0004 | 13.3595
17 | 1.3542 | 0.1152 | -0.0054 | 11.7552
17.5 | 1.329 | 0.12773 | -0.0125 | 10.4048
18 | 1.3036 | 0.14081 | -0.0208 | 9.2579
18.5 | 1.2781 | 0.15427 | -0.0299 | 8.2848
19 | 1.2546 | 0.16789 | -0.0395 | 7.4728
19.5 | 1.2341 | 0.18132 | -0.0493 | 6.8062

## 89. Re 7M Mach 0.00 (1)
BIGFOIL.COM POLAR EXPORT
GA 37-317
GA 37-317 |  |  |  | Cl Max: | 1.664 | at alpha= | 16 | deg
JavaFoil+Calcfoil stall+Eppler ext transition |  |  |  | L/D Max: | 138.275 | at alpha= | 3.5 | deg
Re: | 7000000 |  |  | Cd Min: | 0.00477 | at alpha= | -0.5 | deg
Mach: | 0 |  |  | Cl=0 at alpha= | -2.3387 | deg
|  |  |  | @ Cl=0.1, Cd= | 0.0049368
|  |  |  | @ Cl=0.4, Cd= | 0.004799
|  |  |  | @ Cl=0.6, Cd= | 0.0051576
alpha (deg) | Cl | Cd | Cm | Cl/Cd
-19 | -0.799 | 0.12833 | -0.011 | -6.229
-18.5 | -0.816 | 0.11861 | -0.012 | -6.884
-18 | -0.835 | 0.10622 | -0.013 | -7.865
-17.5 | -0.865 | 0.0854 | -0.014 | -10.124
-17 | -0.905 | 0.05947 | -0.017 | -15.22
-16.5 | -0.927 | 0.04853 | -0.018 | -19.095
-16 | -0.946 | 0.03975 | -0.019 | -23.792
-15.5 | -0.965 | 0.03113 | -0.02 | -31.012
-15 | -0.976 | 0.02631 | -0.021 | -37.09
-14.5 | -0.98 | 0.02294 | -0.022 | -42.716
-14 | -0.984 | 0.01974 | -0.023 | -49.856
-13.5 | -0.98 | 0.01779 | -0.024 | -55.063
-13 | -0.972 | 0.01608 | -0.025 | -60.461
-12.5 | -0.958 | 0.01496 | -0.026 | -64.054
-12 | -0.941 | 0.01389 | -0.027 | -67.739
-11.5 | -0.92 | 0.0128 | -0.028 | -71.87
-11 | -0.894 | 0.01198 | -0.029 | -74.672
-10.5 | -0.865 | 0.0109 | -0.03 | -79.317
-10 | -0.831 | 0.01023 | -0.031 | -81.264
-9.5 | -0.794 | 0.01017 | -0.032 | -78.124
-9 | -0.751 | 0.00976 | -0.033 | -76.937
-8.5 | -0.704 | 0.00941 | -0.034 | -74.801
-8 | -0.655 | 0.00912 | -0.035 | -71.83
-7.5 | -0.604 | 0.00845 | -0.035 | -71.453
-7 | -0.551 | 0.00809 | -0.036 | -68.019
-6.5 | -0.496 | 0.00782 | -0.037 | -63.402
-6 | -0.439 | 0.00762 | -0.038 | -57.676
-5.5 | -0.382 | 0.00731 | -0.039 | -52.266
-5 | -0.323 | 0.0073 | -0.04 | -44.25
-4.5 | -0.264 | 0.00715 | -0.041 | -36.867
-4 | -0.203 | 0.00701 | -0.042 | -28.977
-3.5 | -0.142 | 0.00702 | -0.043 | -20.288
-3 | -0.081 | 0.00688 | -0.044 | -11.795
-2.5 | -0.02 | 0.00529 | -0.045 | -3.7
-2 | 0.042 | 0.00518 | -0.046 | 8.152
-1.5 | 0.104 | 0.00492 | -0.047 | 21.191
-1 | 0.166 | 0.00488 | -0.048 | 34.089
-0.5 | 0.228 | 0.00477 | -0.049 | 47.852
0 | 0.293 | 0.00477 | -0.049 | 61.275
0.5 | 0.355 | 0.00477 | -0.05 | 74.425
1 | 0.417 | 0.00481 | -0.051 | 86.754
1.5 | 0.48 | 0.00489 | -0.052 | 98.143
2 | 0.542 | 0.00513 | -0.053 | 105.676
2.5 | 0.605 | 0.00516 | -0.054 | 117.079
3 | 0.667 | 0.00524 | -0.055 | 127.338
3.5 | 0.729 | 0.00527 | -0.056 | 138.275
4 | 0.788 | 0.00593 | -0.057 | 132.833
4.5 | 0.849 | 0.00626 | -0.058 | 135.654
5 | 0.91 | 0.00684 | -0.059 | 132.984
5.5 | 0.97 | 0.00765 | -0.06 | 126.821
6 | 1.03 | 0.00843 | -0.061 | 122.124
6.5 | 1.088 | 0.00912 | -0.062 | 119.39
7 | 1.145 | 0.01012 | -0.063 | 113.196
7.5 | 1.186 | 0.01093 | -0.063 | 108.459
8 | 1.231 | 0.01144 | -0.063 | 107.624
8.5 | 1.278 | 0.01278 | -0.064 | 100.054
9 | 1.326 | 0.01341 | -0.065 | 98.88
9.5 | 1.37 | 0.01415 | -0.065 | 96.83
10 | 1.413 | 0.01495 | -0.066 | 94.524
10.5 | 1.454 | 0.01574 | -0.067 | 92.337
11 | 1.49 | 0.0169 | -0.068 | 88.193
11.5 | 1.523 | 0.0181 | -0.068 | 84.14
12 | 1.553 | 0.01911 | -0.069 | 81.288
12.5 | 1.58 | 0.02022 | -0.07 | 78.132
13 | 1.603 | 0.02139 | -0.07 | 74.952
13.5 | 1.623 | 0.02261 | -0.071 | 71.762
14 | 1.638 | 0.02398 | -0.072 | 68.326
14.5 | 1.65 | 0.02554 | -0.072 | 64.609
15 | 1.659 | 0.0269 | -0.073 | 61.667
15.5 | 1.663 | 0.02869 | -0.073 | 57.957
16 | 1.664 | 0.03046 | -0.074 | 54.629
16.5 | 1.661 | 0.03242 | -0.075 | 51.238
17 | 1.655 | 0.03435 | -0.075 | 48.168
17.5 | 1.645 | 0.03673 | -0.075 | 44.786
18 | 1.629 | 0.03934 | -0.076 | 41.402
18.5 | 1.603 | 0.04197 | -0.076 | 38.198
19 | 1.574 | 0.04525 | -0.077 | 34.781
19.5 | 1.541 | 0.04889 | -0.077 | 31.527
20 | 1.507 | 0.05231 | -0.078 | 28.815

## 90. Re 7M Mach 0.00 (2)
BIGFOIL.COM POLAR EXPORT
GA 37-317
GA 37-317 |  |  |  | Cl Max: | 1.6891 | at alpha= | 20 | deg
XFOIL ncrit=9 |  |  |  | L/D Max: | 157.384 | at alpha= | 4 | deg
Re: | 7000000 |  |  | Cd Min: | 0.06142 | at alpha= | 20 | deg
Mach: | 0 |  |  | Cl=0 at alpha= | -2.3578 | deg
|  |  |  | @ Cl=0.1, Cd= | 0.0051418
|  |  |  | @ Cl=0.4, Cd= | 0.004324
|  |  |  | @ Cl=0.6, Cd= | 0.004551
alpha (deg) | Cl | Cd | Cm | Cl/Cd
-20 | -1.5424 | 0.03821 | -0.0637 | -40.3664
-19 | -1.5217 | 0.03072 | -0.0641 | -49.5345
-18.5 | -1.445 | 0.02749 | -0.0754 | -52.5646
-18 | -1.4336 | 0.02495 | -0.0735 | -57.4589
-17.5 | -1.4142 | 0.02291 | -0.0718 | -61.7285
-17 | -1.3954 | 0.02097 | -0.0697 | -66.5427
-16.5 | -1.373 | 0.01936 | -0.0674 | -70.9194
-16 | -1.3502 | 0.01792 | -0.0647 | -75.346
-15.5 | -1.3256 | 0.0167 | -0.0618 | -79.3772
-15 | -1.2997 | 0.01572 | -0.0585 | -82.6781
-14.5 | -1.2764 | 0.01487 | -0.0542 | -85.8373
-14 | -1.2481 | 0.01423 | -0.0501 | -87.7091
-13.5 | -1.2072 | 0.01362 | -0.0482 | -88.6344
-13 | -1.1668 | 0.01283 | -0.0463 | -90.9431
-12.5 | -1.1219 | 0.01219 | -0.045 | -92.0345
-12 | -1.0742 | 0.01165 | -0.044 | -92.206
-11.5 | -1.0246 | 0.01117 | -0.0434 | -91.7278
-11 | -0.9735 | 0.01073 | -0.0429 | -90.7269
-10.5 | -0.9213 | 0.01032 | -0.0426 | -89.2733
-10 | -0.8682 | 0.00994 | -0.0425 | -87.3441
-9.5 | -0.8142 | 0.00958 | -0.0424 | -84.9896
-9 | -0.7606 | 0.00917 | -0.0423 | -82.9444
-8.5 | -0.7058 | 0.0088 | -0.0424 | -80.2045
-8 | -0.6503 | 0.00851 | -0.0426 | -76.416
-7.5 | -0.5939 | 0.00823 | -0.0429 | -72.1628
-7 | -0.5374 | 0.00796 | -0.0432 | -67.5126
-6.5 | -0.4808 | 0.00769 | -0.0435 | -62.5228
-6 | -0.4234 | 0.00745 | -0.044 | -56.8322
-5.5 | -0.3658 | 0.00723 | -0.0445 | -50.5947
-5 | -0.308 | 0.00704 | -0.045 | -43.75
-4.5 | -0.2498 | 0.00683 | -0.0456 | -36.5739
-4 | -0.1914 | 0.00665 | -0.0462 | -28.782
-3.5 | -0.1331 | 0.00649 | -0.0469 | -20.5085
-3 | -0.0746 | 0.00628 | -0.0476 | -11.879
-2.5 | -0.0163 | 0.00603 | -0.0482 | -2.7032
-2 | 0.041 | 0.00564 | -0.0488 | 7.2695
-1.5 | 0.098 | 0.00516 | -0.0494 | 18.9922
-1 | 0.1551 | 0.00464 | -0.0501 | 33.4267
-0.5 | 0.2135 | 0.00438 | -0.0509 | 48.7443
0 | 0.2726 | 0.00431 | -0.0517 | 63.2483
0.5 | 0.3326 | 0.00428 | -0.0527 | 77.7103
1 | 0.3921 | 0.00432 | -0.0536 | 90.7639
1.5 | 0.4517 | 0.00435 | -0.0545 | 103.8391
2 | 0.5109 | 0.00442 | -0.0553 | 115.5882
2.5 | 0.5699 | 0.00451 | -0.0561 | 126.3636
3 | 0.6286 | 0.00459 | -0.057 | 136.9499
3.5 | 0.6876 | 0.00464 | -0.0578 | 148.1897
4 | 0.746 | 0.00474 | -0.0586 | 157.384
4.5 | 0.7996 | 0.00525 | -0.0587 | 152.3048
5 | 0.8469 | 0.00623 | -0.0579 | 135.939
6 | 0.9481 | 0.00739 | -0.0572 | 128.295
6.5 | 0.9979 | 0.00791 | -0.0567 | 126.1568
7 | 1.0454 | 0.0085 | -0.0558 | 122.9882
7.5 | 1.0921 | 0.00905 | -0.0548 | 120.674
8 | 1.1387 | 0.00952 | -0.0537 | 119.6113
8.5 | 1.1808 | 0.0101 | -0.0519 | 116.9109
9 | 1.2195 | 0.01068 | -0.0495 | 114.1854
9.5 | 1.2412 | 0.01131 | -0.0439 | 109.7436
10 | 1.2634 | 0.01213 | -0.039 | 104.155
10.5 | 1.2886 | 0.01307 | -0.0351 | 98.5922
11 | 1.3136 | 0.01407 | -0.0315 | 93.3618
13 | 1.4376 | 0.01972 | -0.025 | 72.9006
13.5 | 1.4642 | 0.02169 | -0.0236 | 67.5058
14 | 1.4942 | 0.02367 | -0.023 | 63.1263
14.5 | 1.5244 | 0.02609 | -0.0232 | 58.4285
15 | 1.5531 | 0.02841 | -0.023 | 54.6674
15.5 | 1.5742 | 0.03122 | -0.0222 | 50.4228
16 | 1.5955 | 0.03398 | -0.0214 | 46.9541
16.5 | 1.6174 | 0.03667 | -0.0206 | 44.1069
17 | 1.6358 | 0.03961 | -0.0196 | 41.2977
17.5 | 1.6505 | 0.04289 | -0.0186 | 38.4822
18 | 1.6607 | 0.04648 | -0.0173 | 35.7293
18.5 | 1.6702 | 0.05015 | -0.016 | 33.3041
19 | 1.674 | 0.05366 | -0.0137 | 31.1964
19.5 | 1.6801 | 0.05736 | -0.0122 | 29.2904
20 | 1.6891 | 0.06142 | -0.0117 | 27.5008

## 91. Re 7M Mach 0.10 (1)
BIGFOIL.COM POLAR EXPORT
GA 37-317
GA 37-317 |  |  |  | Cl Max: | 1.649 | at alpha= | 15.5 | deg
JavaFoil+Calcfoil stall+Eppler ext transition |  |  |  | L/D Max: | 138.32 | at alpha= | 3.5 | deg
Re: | 7000000 |  |  | Cd Min: | 0.00479 | at alpha= | 0 | deg
Mach: | 0.1 |  |  | Cl=0 at alpha= | -2.3387 | deg
|  |  |  | @ Cl=0.1, Cd= | 0.0049514
|  |  |  | @ Cl=0.4, Cd= | 0.00483
|  |  |  | @ Cl=0.6, Cd= | 0.0051436
alpha (deg) | Cl | Cd | Cm | Cl/Cd
-19 | -0.748 | 0.13649 | -0.01 | -5.482
-18.5 | -0.767 | 0.12799 | -0.011 | -5.99
-18 | -0.786 | 0.11802 | -0.012 | -6.657
-17.5 | -0.807 | 0.10546 | -0.013 | -7.651
-17 | -0.835 | 0.08651 | -0.015 | -9.65
-16.5 | -0.878 | 0.05953 | -0.017 | -14.748
-16 | -0.905 | 0.04665 | -0.019 | -19.394
-15.5 | -0.926 | 0.03717 | -0.02 | -24.924
-15 | -0.947 | 0.02885 | -0.021 | -32.829
-14.5 | -0.956 | 0.02482 | -0.022 | -38.498
-14 | -0.965 | 0.02075 | -0.023 | -46.483
-13.5 | -0.964 | 0.0185 | -0.024 | -52.136
-13 | -0.959 | 0.01673 | -0.025 | -57.324
-12.5 | -0.949 | 0.01494 | -0.026 | -63.488
-12 | -0.934 | 0.01422 | -0.027 | -65.644
-11.5 | -0.915 | 0.01304 | -0.028 | -70.133
-11 | -0.891 | 0.01218 | -0.029 | -73.183
-10.5 | -0.863 | 0.01104 | -0.03 | -78.141
-10 | -0.831 | 0.01036 | -0.031 | -80.161
-9.5 | -0.794 | 0.01029 | -0.032 | -77.212
-9 | -0.752 | 0.00989 | -0.033 | -76.054
-8.5 | -0.706 | 0.00953 | -0.034 | -74.033
-8 | -0.657 | 0.00917 | -0.035 | -71.594
-7.5 | -0.606 | 0.00852 | -0.036 | -71.1
-7 | -0.553 | 0.00816 | -0.037 | -67.697
-6.5 | -0.498 | 0.00788 | -0.037 | -63.145
-6 | -0.441 | 0.00762 | -0.038 | -57.894
-5.5 | -0.384 | 0.00735 | -0.039 | -52.155
-5 | -0.325 | 0.00739 | -0.04 | -43.923
-4.5 | -0.265 | 0.00709 | -0.041 | -37.352
-4 | -0.204 | 0.00707 | -0.042 | -28.891
-3.5 | -0.143 | 0.00707 | -0.043 | -20.243
-3 | -0.082 | 0.00686 | -0.044 | -11.88
-2.5 | -0.02 | 0.00532 | -0.045 | -3.7
-2 | 0.042 | 0.0052 | -0.046 | 8.153
-1.5 | 0.105 | 0.00493 | -0.047 | 21.259
-1 | 0.167 | 0.0049 | -0.048 | 34.111
-0.5 | 0.229 | 0.00481 | -0.049 | 47.682
0 | 0.294 | 0.00479 | -0.05 | 61.347
0.5 | 0.357 | 0.00483 | -0.051 | 73.848
1 | 0.42 | 0.00483 | -0.052 | 86.875
1.5 | 0.482 | 0.00487 | -0.053 | 98.958
2 | 0.545 | 0.0051 | -0.054 | 106.854
2.5 | 0.608 | 0.00515 | -0.054 | 117.939
3 | 0.67 | 0.00521 | -0.055 | 128.725
3.5 | 0.733 | 0.0053 | -0.056 | 138.32
4 | 0.792 | 0.00597 | -0.057 | 132.676
4.5 | 0.853 | 0.0063 | -0.058 | 135.529
5 | 0.915 | 0.00688 | -0.059 | 132.864
5.5 | 0.975 | 0.00772 | -0.06 | 126.283
6 | 1.035 | 0.00851 | -0.061 | 121.531
6.5 | 1.094 | 0.00917 | -0.062 | 119.208
7 | 1.151 | 0.01018 | -0.063 | 113.036
7.5 | 1.189 | 0.01087 | -0.063 | 109.351
8 | 1.236 | 0.01157 | -0.064 | 106.836
8.5 | 1.283 | 0.01293 | -0.064 | 99.249
9 | 1.33 | 0.01357 | -0.065 | 98.004
9.5 | 1.375 | 0.01434 | -0.066 | 95.885
10 | 1.417 | 0.01514 | -0.066 | 93.608
10.5 | 1.457 | 0.01601 | -0.067 | 90.984
11 | 1.493 | 0.01715 | -0.068 | 87.024
11.5 | 1.525 | 0.0184 | -0.068 | 82.897
12 | 1.554 | 0.01948 | -0.069 | 79.781
12.5 | 1.58 | 0.02049 | -0.07 | 77.091
13 | 1.601 | 0.02179 | -0.07 | 73.495
13.5 | 1.619 | 0.02304 | -0.071 | 70.246
14 | 1.632 | 0.02451 | -0.072 | 66.59
14.5 | 1.642 | 0.02611 | -0.072 | 62.891
15 | 1.648 | 0.02756 | -0.073 | 59.782
15.5 | 1.649 | 0.02946 | -0.074 | 55.96
16 | 1.647 | 0.0311 | -0.074 | 52.948
16.5 | 1.64 | 0.03326 | -0.075 | 49.327
17 | 1.63 | 0.03531 | -0.075 | 46.181
17.5 | 1.616 | 0.03794 | -0.076 | 42.598
18 | 1.596 | 0.04061 | -0.076 | 39.295
18.5 | 1.565 | 0.04384 | -0.077 | 35.69
19 | 1.531 | 0.04695 | -0.077 | 32.602
19.5 | 1.493 | 0.05091 | -0.077 | 29.33
20 | 1.454 | 0.05465 | -0.078 | 26.598

## 92. Re 7M Mach 0.10 (2)
BIGFOIL.COM POLAR EXPORT
GA 37-317
GA 37-317 |  |  |  | Cl Max: | 1.686 | at alpha= | 20 | deg
XFOIL ncrit=9 |  |  |  | L/D Max: | 158.105 | at alpha= | 4 | deg
Re: | 7000000 |  |  | Cd Min: | 0.06383 | at alpha= | 20 | deg
Mach: | 0.1 |  |  | Cl=0 at alpha= | -2.359 | deg
|  |  |  | @ Cl=0.1, Cd= | 0.0051582
|  |  |  | @ Cl=0.4, Cd= | 0.0043327
|  |  |  | @ Cl=0.6, Cd= | 0.004553
alpha (deg) | Cl | Cd | Cm | Cl/Cd
-20 | -1.521 | 0.04298 | -0.0651 | -35.3886
-19 | -1.5126 | 0.03396 | -0.0659 | -44.5406
-18 | -1.4239 | 0.027 | -0.077 | -52.737
-17.5 | -1.4063 | 0.02464 | -0.0755 | -57.0739
-17 | -1.3897 | 0.02236 | -0.0735 | -62.1512
-16.5 | -1.3683 | 0.02053 | -0.0713 | -66.6488
-16 | -1.3465 | 0.01886 | -0.0687 | -71.3945
-15.5 | -1.3231 | 0.01744 | -0.0657 | -75.8658
-15 | -1.2967 | 0.01633 | -0.0626 | -79.406
-14.5 | -1.2719 | 0.01534 | -0.0587 | -82.914
-14 | -1.2491 | 0.01455 | -0.0537 | -85.8488
-13.5 | -1.2125 | 0.01393 | -0.0509 | -87.0424
-13 | -1.171 | 0.01323 | -0.0488 | -88.511
-12.5 | -1.128 | 0.01247 | -0.047 | -90.4571
-12 | -1.081 | 0.01186 | -0.0458 | -91.1467
-11.5 | -1.0315 | 0.01134 | -0.0449 | -90.9612
-11 | -0.9803 | 0.01087 | -0.0443 | -90.184
-10.5 | -0.9278 | 0.01044 | -0.0438 | -88.8697
-10 | -0.8744 | 0.01004 | -0.0435 | -87.0916
-9.5 | -0.8201 | 0.00967 | -0.0433 | -84.8087
-9 | -0.7658 | 0.00927 | -0.0432 | -82.6106
-8.5 | -0.7108 | 0.00887 | -0.0431 | -80.1353
-8 | -0.6548 | 0.00856 | -0.0432 | -76.4953
-7.5 | -0.598 | 0.00827 | -0.0434 | -72.3096
-7 | -0.541 | 0.00801 | -0.0437 | -67.5406
-6.5 | -0.484 | 0.00772 | -0.044 | -62.6943
-6 | -0.4262 | 0.00748 | -0.0444 | -56.9786
-5.5 | -0.3681 | 0.00726 | -0.0449 | -50.7025
-5 | -0.31 | 0.00706 | -0.0454 | -43.9093
-4.5 | -0.2513 | 0.00684 | -0.046 | -36.7398
-4 | -0.1926 | 0.00667 | -0.0466 | -28.8756
-3.5 | -0.1338 | 0.00651 | -0.0472 | -20.553
-3 | -0.0749 | 0.0063 | -0.0479 | -11.8889
-2.5 | -0.0163 | 0.00604 | -0.0485 | -2.6987
-2 | 0.0415 | 0.00567 | -0.0491 | 7.3192
-1.5 | 0.0987 | 0.00517 | -0.0497 | 19.0909
-1 | 0.1562 | 0.00465 | -0.0504 | 33.5914
-0.5 | 0.2149 | 0.00439 | -0.0512 | 48.9522
0 | 0.2745 | 0.00431 | -0.052 | 63.6891
0.5 | 0.3348 | 0.00429 | -0.053 | 78.042
1 | 0.3947 | 0.00433 | -0.0539 | 91.1547
1.5 | 0.4547 | 0.00436 | -0.0548 | 104.289
2 | 0.5142 | 0.00443 | -0.0556 | 116.0722
3 | 0.6328 | 0.0046 | -0.0573 | 137.5652
3.5 | 0.6922 | 0.00465 | -0.0581 | 148.8602
4 | 0.751 | 0.00475 | -0.0589 | 158.1053
4.5 | 0.8049 | 0.00526 | -0.059 | 153.0228
5 | 0.8523 | 0.00625 | -0.0581 | 136.368
5.5 | 0.9033 | 0.00686 | -0.0578 | 131.6764
6 | 0.9537 | 0.00744 | -0.0573 | 128.1855
6.5 | 1.0034 | 0.00798 | -0.0567 | 125.7393
7 | 1.0511 | 0.00856 | -0.0557 | 122.7921
7.5 | 1.0975 | 0.00912 | -0.0545 | 120.3399
8 | 1.1437 | 0.00961 | -0.0533 | 119.0114
8.5 | 1.1848 | 0.01021 | -0.0512 | 116.0431
9 | 1.2197 | 0.0108 | -0.048 | 112.9352
9.5 | 1.2383 | 0.01152 | -0.0418 | 107.4913
10 | 1.2619 | 0.01241 | -0.0373 | 101.6841
10.5 | 1.2876 | 0.01342 | -0.0335 | 95.9463
11 | 1.3119 | 0.01451 | -0.0298 | 90.4135
11.5 | 1.3876 | 0.01565 | -0.0365 | 88.6645
12 | 1.3819 | 0.01709 | -0.0274 | 80.8602
12.5 | 1.4097 | 0.01877 | -0.0254 | 75.1039
13 | 1.4382 | 0.02056 | -0.0239 | 69.9514
13.5 | 1.4672 | 0.02254 | -0.0228 | 65.0932
14 | 1.4987 | 0.02471 | -0.0227 | 60.6516
14.5 | 1.5286 | 0.02712 | -0.0227 | 56.3643
15 | 1.5549 | 0.02961 | -0.0221 | 52.5127
15.5 | 1.5743 | 0.03255 | -0.021 | 48.3656
16 | 1.5964 | 0.03532 | -0.0201 | 45.1982
16.5 | 1.6165 | 0.03821 | -0.0192 | 42.3057
17 | 1.6328 | 0.04143 | -0.0181 | 39.4111
17.5 | 1.6454 | 0.04494 | -0.0169 | 36.6133
18 | 1.6539 | 0.0487 | -0.0155 | 33.961
18.5 | 1.6634 | 0.05228 | -0.014 | 31.8171
19 | 1.6663 | 0.05582 | -0.0114 | 29.8513
19.5 | 1.6767 | 0.05958 | -0.0106 | 28.142
20 | 1.686 | 0.06383 | -0.0103 | 26.4139

## 93. Re 7M Mach 0.25 (1)
BIGFOIL.COM POLAR EXPORT
GA 37-317
GA 37-317 |  |  |  | Cl Max: | 1.579 | at alpha= | 13.5 | deg
JavaFoil+Calcfoil stall+Eppler ext transition |  |  |  | L/D Max: | 139.577 | at alpha= | 3.5 | deg
Re: | 7000000 |  |  | Cd Min: | 0.00477 | at alpha= | -1 | deg
Mach: | 0.25 |  |  | Cl=0 at alpha= | -2.3438 | deg
|  |  |  | @ Cl=0.1, Cd= | 0.0050113
|  |  |  | @ Cl=0.4, Cd= | 0.0048658
|  |  |  | @ Cl=0.6, Cd= | 0.0052169
alpha (deg) | Cl | Cd | Cm | Cl/Cd
-17 | -0.509 | 0.12662 | -0.011 | -4.022
-16.5 | -0.553 | 0.11941 | -0.012 | -4.627
-16 | -0.591 | 0.11486 | -0.012 | -5.148
-15.5 | -0.628 | 0.10699 | -0.013 | -5.867
-15 | -0.662 | 0.09726 | -0.014 | -6.804
-14.5 | -0.692 | 0.08874 | -0.015 | -7.796
-14 | -0.719 | 0.07929 | -0.017 | -9.07
-13.5 | -0.804 | 0.03528 | -0.023 | -22.779
-13 | -0.84 | 0.02447 | -0.025 | -34.348
-12.5 | -0.861 | 0.01911 | -0.026 | -45.043
-12 | -0.869 | 0.01632 | -0.028 | -53.236
-11.5 | -0.868 | 0.01483 | -0.029 | -58.505
-11 | -0.857 | 0.01369 | -0.03 | -62.658
-10.5 | -0.841 | 0.01216 | -0.031 | -69.167
-10 | -0.818 | 0.0117 | -0.032 | -69.889
-9.5 | -0.789 | 0.011 | -0.033 | -71.709
-9 | -0.754 | 0.01041 | -0.034 | -72.362
-8.5 | -0.712 | 0.00955 | -0.035 | -74.609
-8 | -0.666 | 0.00944 | -0.036 | -70.495
-7.5 | -0.616 | 0.00881 | -0.037 | -69.856
-7 | -0.563 | 0.00846 | -0.038 | -66.599
-6.5 | -0.508 | 0.0081 | -0.038 | -62.72
-6 | -0.451 | 0.00782 | -0.039 | -57.708
-5.5 | -0.393 | 0.00774 | -0.04 | -50.759
-5 | -0.333 | 0.00756 | -0.041 | -44.035
-4.5 | -0.272 | 0.00705 | -0.042 | -38.561
-4 | -0.21 | 0.00719 | -0.043 | -29.148
-3.5 | -0.147 | 0.00706 | -0.044 | -20.8
-3 | -0.084 | 0.00699 | -0.045 | -11.977
-2.5 | -0.02 | 0.00539 | -0.046 | -3.751
-2 | 0.044 | 0.00523 | -0.047 | 8.338
-1.5 | 0.108 | 0.00498 | -0.048 | 21.643
-1 | 0.172 | 0.00477 | -0.049 | 36.022
-0.5 | 0.236 | 0.00481 | -0.05 | 49.023
0 | 0.302 | 0.00485 | -0.051 | 62.331
0.5 | 0.367 | 0.00484 | -0.052 | 75.748
1 | 0.431 | 0.00489 | -0.053 | 88.24
1.5 | 0.496 | 0.00494 | -0.054 | 100.417
2 | 0.56 | 0.00518 | -0.055 | 108.034
2.5 | 0.625 | 0.00524 | -0.056 | 119.157
3 | 0.689 | 0.0053 | -0.057 | 129.977
3.5 | 0.753 | 0.0054 | -0.058 | 139.577
4 | 0.814 | 0.00613 | -0.059 | 132.811
4.5 | 0.877 | 0.00647 | -0.06 | 135.382
5 | 0.939 | 0.00739 | -0.061 | 127.056
5.5 | 1.001 | 0.008 | -0.062 | 125.149
6 | 1.062 | 0.00889 | -0.063 | 119.445
6.5 | 1.109 | 0.01012 | -0.063 | 109.656
7 | 1.158 | 0.01092 | -0.064 | 106.026
7.5 | 1.21 | 0.01165 | -0.064 | 103.892
8 | 1.26 | 0.01253 | -0.065 | 100.547
8.5 | 1.307 | 0.01381 | -0.066 | 94.648
9 | 1.353 | 0.01457 | -0.066 | 92.873
9.5 | 1.396 | 0.01544 | -0.067 | 90.414
10 | 1.436 | 0.01637 | -0.068 | 87.736
10.5 | 1.471 | 0.01787 | -0.069 | 82.325
11 | 1.503 | 0.01872 | -0.069 | 80.276
11.5 | 1.529 | 0.02016 | -0.07 | 75.834
12 | 1.55 | 0.0213 | -0.071 | 72.803
12.5 | 1.566 | 0.02267 | -0.071 | 69.081
13 | 1.575 | 0.02421 | -0.072 | 65.072
13.5 | 1.579 | 0.02584 | -0.073 | 61.109
14 | 1.576 | 0.02761 | -0.073 | 57.097
14.5 | 1.567 | 0.02959 | -0.074 | 52.967
15 | 1.551 | 0.03172 | -0.074 | 48.904
15.5 | 1.528 | 0.03399 | -0.075 | 44.96
16 | 1.499 | 0.03666 | -0.076 | 40.889
16.5 | 1.463 | 0.03971 | -0.076 | 36.837
17 | 1.42 | 0.04321 | -0.076 | 32.86
17.5 | 1.37 | 0.04763 | -0.076 | 28.761
18 | 1.309 | 0.05293 | -0.077 | 24.724
18.5 | 1.232 | 0.05844 | -0.077 | 21.085

## 94. Re 7M Mach 0.25 (2)
BIGFOIL.COM POLAR EXPORT
GA 37-317
GA 37-317 |  |  |  | Cl Max: | 1.6501 | at alpha= | 20 | deg
XFOIL ncrit=9 |  |  |  | L/D Max: | 161.598 | at alpha= | 4 | deg
Re: | 7000000 |  |  | Cd Min: | 0.08835 | at alpha= | -19.5 | deg
Mach: | 0.25 |  |  | Cl=0 at alpha= | -2.3662 | deg
|  |  |  | @ Cl=0.1, Cd= | 0.0052593
|  |  |  | @ Cl=0.4, Cd= | 0.0043827
|  |  |  | @ Cl=0.6, Cd= | 0.0045688
alpha (deg) | Cl | Cd | Cm | Cl/Cd
-19.5 | -1.2314 | 0.08835 | -0.0499 | -13.9377
-19 | -1.2605 | 0.07042 | -0.0679 | -17.8997
-18.5 | -1.2548 | 0.05723 | -0.0839 | -21.9256
-18 | -1.2848 | 0.04835 | -0.0873 | -26.5729
-17.5 | -1.2877 | 0.04242 | -0.0887 | -30.356
-17 | -1.2944 | 0.03662 | -0.0895 | -35.3468
-16.5 | -1.2898 | 0.03221 | -0.0891 | -40.0435
-16 | -1.285 | 0.02815 | -0.0878 | -45.6483
-15.5 | -1.278 | 0.0246 | -0.0857 | -51.9512
-15 | -1.2553 | 0.02234 | -0.0833 | -56.1907
-14.5 | -1.2398 | 0.01991 | -0.0799 | -62.2702
-14 | -1.2187 | 0.018 | -0.0762 | -67.7056
-13.5 | -1.1933 | 0.01655 | -0.0721 | -72.1027
-13 | -1.1676 | 0.01538 | -0.0674 | -75.9168
-12.5 | -1.1452 | 0.01446 | -0.0613 | -79.1978
-12 | -1.1046 | 0.01363 | -0.0579 | -81.0418
-11.5 | -1.063 | 0.01262 | -0.0548 | -84.2314
-11 | -1.0143 | 0.01185 | -0.0526 | -85.5949
-10.5 | -0.962 | 0.01124 | -0.051 | -85.5872
-10 | -0.9075 | 0.01068 | -0.0498 | -84.9719
-9.5 | -0.8517 | 0.01021 | -0.0488 | -83.4182
-9 | -0.7946 | 0.00977 | -0.0481 | -81.3306
-8.5 | -0.7369 | 0.00936 | -0.0476 | -78.7286
-8 | -0.6797 | 0.00889 | -0.047 | -76.4567
-7.5 | -0.6208 | 0.00853 | -0.0468 | -72.7784
-7 | -0.5613 | 0.00824 | -0.0467 | -68.1189
-6.5 | -0.5015 | 0.00794 | -0.0468 | -63.1612
-6 | -0.4416 | 0.00763 | -0.0469 | -57.8768
-5.5 | -0.3812 | 0.00741 | -0.0472 | -51.444
-5 | -0.3207 | 0.00716 | -0.0475 | -44.7905
-4.5 | -0.2597 | 0.00696 | -0.0479 | -37.3132
-4 | -0.1989 | 0.00676 | -0.0484 | -29.4231
-3.5 | -0.1378 | 0.00658 | -0.049 | -20.9422
-3 | -0.0767 | 0.00638 | -0.0496 | -12.0219
-2.5 | -0.016 | 0.00615 | -0.0502 | -2.6016
-2 | 0.0438 | 0.00579 | -0.0508 | 7.5648
-1.5 | 0.1031 | 0.00523 | -0.0514 | 19.7132
-1 | 0.1622 | 0.00469 | -0.052 | 34.5842
-0.5 | 0.2227 | 0.00443 | -0.0528 | 50.2709
0 | 0.2846 | 0.00434 | -0.0537 | 65.576
0.5 | 0.3469 | 0.00434 | -0.0546 | 79.9309
1 | 0.4091 | 0.00439 | -0.0556 | 93.1891
1.5 | 0.4714 | 0.0044 | -0.0565 | 107.1364
2 | 0.5331 | 0.00448 | -0.0574 | 118.9955
2.5 | 0.5946 | 0.00456 | -0.0582 | 130.3947
3 | 0.6559 | 0.00466 | -0.059 | 140.7511
3.5 | 0.7177 | 0.00472 | -0.0599 | 152.0551
4 | 0.7789 | 0.00482 | -0.0606 | 161.5975
4.5 | 0.8346 | 0.00533 | -0.0606 | 156.5854
5 | 0.882 | 0.0064 | -0.0593 | 137.8125
5.5 | 0.9329 | 0.0071 | -0.0584 | 131.3944
6 | 0.9836 | 0.00773 | -0.0575 | 127.2445
6.5 | 1.0334 | 0.00832 | -0.0564 | 124.2067
7 | 1.0809 | 0.00892 | -0.0548 | 121.1771
7.5 | 1.1251 | 0.00954 | -0.0527 | 117.935
8 | 1.1646 | 0.01019 | -0.0497 | 114.2885
8.5 | 1.1867 | 0.01087 | -0.0435 | 109.172
9 | 1.2056 | 0.01191 | -0.0376 | 101.2259
9.5 | 1.2298 | 0.0131 | -0.0331 | 93.8779
10 | 1.2565 | 0.01439 | -0.0293 | 87.3176
10.5 | 1.2836 | 0.01575 | -0.0259 | 81.4984
11 | 1.3181 | 0.01717 | -0.0242 | 76.7676
12 | 1.3884 | 0.02089 | -0.0222 | 66.4624
12.5 | 1.4233 | 0.02298 | -0.0215 | 61.9365
13 | 1.456 | 0.02543 | -0.0211 | 57.2552
13.5 | 1.4836 | 0.02804 | -0.0201 | 52.9101
14 | 1.5095 | 0.03079 | -0.0189 | 49.0257
14.5 | 1.5322 | 0.03373 | -0.0175 | 45.4254
15 | 1.5512 | 0.03699 | -0.016 | 41.9357
15.5 | 1.5711 | 0.04017 | -0.0145 | 39.1113
16 | 1.5892 | 0.04356 | -0.0131 | 36.483
16.5 | 1.6031 | 0.04722 | -0.0115 | 33.9496
17 | 1.6109 | 0.05128 | -0.0096 | 31.4138
17.5 | 1.613 | 0.05527 | -0.0067 | 29.184
18 | 1.6212 | 0.0593 | -0.005 | 27.339
18.5 | 1.6307 | 0.06384 | -0.0043 | 25.5435
19 | 1.6394 | 0.06871 | -0.0042 | 23.8597
19.5 | 1.6462 | 0.0741 | -0.0046 | 22.2159
20 | 1.6501 | 0.08004 | -0.0055 | 20.6159

## 95. Re 7M Mach 0.50 (1)
BIGFOIL.COM POLAR EXPORT
GA 37-317
GA 37-317 |  |  |  | Cl Max: | 1.4 | at alpha= | 9 | deg
JavaFoil+Calcfoil stall+Eppler ext transition |  |  |  | L/D Max: | 144.639 | at alpha= | 3.5 | deg
Re: | 7000000 |  |  | Cd Min: | 0.00508 | at alpha= | -0.5 | deg
Mach: | 0.5 |  |  | Cl=0 at alpha= | -2.3403 | deg
|  |  |  | @ Cl=0.1, Cd= | 0.0052514
|  |  |  | @ Cl=0.4, Cd= | 0.0051331
|  |  |  | @ Cl=0.6, Cd= | 0.0054244
alpha (deg) | Cl | Cd | Cm | Cl/Cd
-20 | -1.007 | 0.15296 | -0.011 | -6.582
-19.5 | -0.976 | 0.14915 | -0.011 | -6.546
-19 | -0.947 | 0.14699 | -0.012 | -6.443
-18.5 | -0.919 | 0.14079 | -0.012 | -6.529
-18 | -0.895 | 0.1449 | -0.013 | -6.174
-17.5 | -0.868 | 0.13602 | -0.014 | -6.382
-17 | -0.84 | 0.12882 | -0.014 | -6.518
-16.5 | -0.81 | 0.12453 | -0.014 | -6.501
-16 | -0.781 | 0.12045 | -0.015 | -6.483
-15.5 | -0.752 | 0.11363 | -0.015 | -6.619
-15 | -0.722 | 0.10994 | -0.015 | -6.568
-14.5 | -0.694 | 0.10659 | -0.015 | -6.507
-14 | -0.665 | 0.10328 | -0.015 | -6.443
-13.5 | -0.637 | 0.09875 | -0.016 | -6.453
-13 | -0.609 | 0.09806 | -0.016 | -6.216
-12.5 | -0.581 | 0.08897 | -0.017 | -6.533
-12 | -0.55 | 0.09903 | -0.015 | -5.549
-11.5 | -0.524 | 0.07869 | -0.018 | -6.661
-11 | -0.496 | 0.07197 | -0.018 | -6.896
-10.5 | -0.473 | 0.06238 | -0.021 | -7.576
-10 | -0.508 | 0.02032 | -0.033 | -25.01
-9.5 | -0.409 | 0.06341 | -0.018 | -6.453
-9 | -0.444 | 0.01823 | -0.036 | -24.351
-8.5 | -0.424 | 0.01358 | -0.038 | -31.188
-8 | -0.457 | 0.0132 | -0.039 | -34.604
-7.5 | -0.579 | 0.01171 | -0.04 | -49.434
-7 | -0.57 | 0.01052 | -0.042 | -54.192
-6.5 | -0.535 | 0.00946 | -0.043 | -56.572
-6 | -0.486 | 0.00898 | -0.044 | -54.089
-5.5 | -0.428 | 0.00845 | -0.045 | -50.722
-5 | -0.366 | 0.00812 | -0.046 | -45.107
-4.5 | -0.301 | 0.00772 | -0.047 | -38.955
-4 | -0.233 | 0.00772 | -0.048 | -30.141
-3.5 | -0.164 | 0.00717 | -0.049 | -22.818
-3 | -0.093 | 0.00731 | -0.051 | -12.776
-2.5 | -0.023 | 0.0056 | -0.052 | -4.031
-2 | 0.049 | 0.00551 | -0.053 | 8.827
-1.5 | 0.12 | 0.00515 | -0.054 | 23.371
-1 | 0.192 | 0.0052 | -0.055 | 36.885
-0.5 | 0.264 | 0.00508 | -0.056 | 51.863
0 | 0.338 | 0.00509 | -0.057 | 66.386
0.5 | 0.41 | 0.00514 | -0.058 | 79.714
1 | 0.482 | 0.00516 | -0.059 | 93.423
1.5 | 0.554 | 0.00522 | -0.06 | 106.247
2 | 0.626 | 0.00554 | -0.061 | 113.13
2.5 | 0.698 | 0.00562 | -0.063 | 124.286
3 | 0.77 | 0.00574 | -0.064 | 134.287
3.5 | 0.842 | 0.00582 | -0.065 | 144.639
4 | 0.908 | 0.00688 | -0.066 | 131.946
4.5 | 0.977 | 0.00737 | -0.067 | 132.586
5 | 1.029 | 0.00932 | -0.067 | 110.469
5.5 | 1.088 | 0.01087 | -0.067 | 100.099
6 | 1.146 | 0.01237 | -0.068 | 92.651
6.5 | 1.205 | 0.01347 | -0.069 | 89.406
7 | 1.258 | 0.01454 | -0.07 | 86.512
7.5 | 1.305 | 0.01625 | -0.07 | 80.324
8 | 1.348 | 0.01745 | -0.071 | 77.217
8.5 | 1.381 | 0.01877 | -0.072 | 73.58
9 | 1.4 | 0.02112 | -0.073 | 66.285
9.5 | 1.4 | 0.02308 | -0.074 | 60.676
10 | 1.365 | 0.02511 | -0.074 | 54.359
10.5 | 1.231 | 0.02767 | -0.075 | 44.489
11 | 0.89 | 0.03101 | -0.076 | 28.698
11.5 | 0.919 | 0.03418 | -0.076 | 26.88
12 | 0.816 | 0.08849 | -0.04 | 9.224
12.5 | 0.959 | 0.04658 | -0.075 | 20.588
13 | 0.986 | 0.05235 | -0.075 | 18.828
13.5 | 0.927 | 0.09719 | -0.059 | 9.54
14 | 0.952 | 0.09785 | -0.058 | 9.733

## 96. Re 7M Mach 0.50 (2)
BIGFOIL.COM POLAR EXPORT
GA 37-317
GA 37-317 |  |  |  | Cl Max: | 1.4633 | at alpha= | 14.5 | deg
XFOIL ncrit=9 |  |  |  | L/D Max: | 175.338 | at alpha= | 4 | deg
Re: | 7000000 |  |  | Cd Min: | 0.17914 | at alpha= | 19.5 | deg
Mach: | 0.5 |  |  | Cl=0 at alpha= | -2.4004 | deg
|  |  |  | @ Cl=0.1, Cd= | 0.005781
|  |  |  | @ Cl=0.4, Cd= | 0.0045596
|  |  |  | @ Cl=0.6, Cd= | 0.0046893
alpha (deg) | Cl | Cd | Cm | Cl/Cd
-13 | -0.4696 | 0.10384 | -0.0579 | -4.5223
-12.5 | -0.4812 | 0.09224 | -0.0654 | -5.2168
-12 | -0.5006 | 0.07954 | -0.0739 | -6.2937
-11.5 | -0.5209 | 0.06594 | -0.0831 | -7.8996
-11 | -0.5431 | 0.0546 | -0.0913 | -9.9469
-10.5 | -0.5773 | 0.04426 | -0.0976 | -13.0434
-10 | -0.6064 | 0.036 | -0.1006 | -16.8444
-9.5 | -0.6402 | 0.02875 | -0.1004 | -22.2678
-9 | -0.6746 | 0.02251 | -0.0963 | -29.9689
-8.5 | -0.7049 | 0.01732 | -0.0883 | -40.6986
-8 | -0.7205 | 0.01379 | -0.0772 | -52.248
-7.5 | -0.693 | 0.01137 | -0.0699 | -60.9499
-7 | -0.6404 | 0.01003 | -0.0653 | -63.8485
-6.5 | -0.5766 | 0.00922 | -0.0623 | -62.538
-6 | -0.5083 | 0.00863 | -0.0604 | -58.8992
-5.5 | -0.4384 | 0.00817 | -0.059 | -53.6597
-5 | -0.3684 | 0.00779 | -0.0581 | -47.2914
-4.5 | -0.2971 | 0.00749 | -0.0576 | -39.6662
-4 | -0.2263 | 0.00719 | -0.0574 | -31.4743
-3.5 | -0.1554 | 0.00697 | -0.0574 | -22.2956
-3 | -0.0844 | 0.00675 | -0.0577 | -12.5037
-2.5 | -0.0136 | 0.00653 | -0.0581 | -2.0827
-1.5 | 0.1229 | 0.00563 | -0.0588 | 21.8295
-1 | 0.1896 | 0.00493 | -0.0593 | 38.4584
-0.5 | 0.2587 | 0.0046 | -0.06 | 56.2391
0 | 0.3303 | 0.00455 | -0.061 | 72.5934
0.5 | 0.4027 | 0.00456 | -0.0621 | 88.3114
1 | 0.4745 | 0.00461 | -0.0631 | 102.9284
1.5 | 0.5469 | 0.00466 | -0.0641 | 117.3605
2 | 0.6193 | 0.0047 | -0.0651 | 131.766
2.5 | 0.6909 | 0.00481 | -0.0659 | 143.6383
3 | 0.7623 | 0.00494 | -0.0666 | 154.3117
3.5 | 0.8346 | 0.00504 | -0.0673 | 165.5952
4 | 0.9065 | 0.00517 | -0.0678 | 175.3385
4.5 | 0.9713 | 0.00566 | -0.0671 | 171.6078
5 | 1.0115 | 0.00715 | -0.0627 | 141.4685
5.5 | 1.0492 | 0.00835 | -0.0577 | 125.6527
6 | 1.0792 | 0.00924 | -0.051 | 116.7965
6.5 | 1.0911 | 0.01052 | -0.0421 | 103.7167
7 | 1.1097 | 0.01231 | -0.0356 | 90.1462
7.5 | 1.1324 | 0.0143 | -0.0302 | 79.1888
8 | 1.1563 | 0.01649 | -0.0253 | 70.1213
8.5 | 1.1708 | 0.01925 | -0.02 | 60.8208
9 | 1.1868 | 0.02216 | -0.0153 | 53.556
9.5 | 1.211 | 0.02477 | -0.0114 | 48.8898
10 | 1.2359 | 0.02753 | -0.0077 | 44.8928
10.5 | 1.2577 | 0.03023 | -0.0034 | 41.6044
11 | 1.3631 | 0.03473 | -0.0157 | 39.2485
12 | 1.3996 | 0.04151 | -0.0071 | 33.7172
12.5 | 1.4229 | 0.04525 | -0.0041 | 31.4453
13 | 1.4391 | 0.04934 | -0.0007 | 29.167
13.5 | 1.4528 | 0.0536 | 0.0029 | 27.1045
14 | 1.4611 | 0.05844 | 0.0062 | 25.0017
14.5 | 1.4633 | 0.06435 | 0.0084 | 22.7397
15 | 1.4572 | 0.07151 | 0.0093 | 20.3776
15.5 | 1.4419 | 0.08022 | 0.0086 | 17.9743
16 | 1.4211 | 0.09015 | 0.0061 | 15.7637
16.5 | 1.3968 | 0.10119 | 0.002 | 13.8037
17 | 1.3719 | 0.11304 | -0.0036 | 12.1364
17.5 | 1.3447 | 0.12569 | -0.0107 | 10.6985
18 | 1.3152 | 0.1392 | -0.0192 | 9.4483
18.5 | 1.29 | 0.15257 | -0.0283 | 8.4551
19 | 1.2678 | 0.16591 | -0.0376 | 7.6415
19.5 | 1.2481 | 0.17914 | -0.0472 | 6.9672

## 97. Re 8M Mach 0.00 (1)
BIGFOIL.COM POLAR EXPORT
GA 37-317
GA 37-317 |  |  |  | Cl Max: | 1.666 | at alpha= | 16 | deg
JavaFoil+Calcfoil stall+Eppler ext transition |  |  |  | L/D Max: | 132.836 | at alpha= | 4.5 | deg
Re: | 8000000 |  |  | Cd Min: | 0.00468 | at alpha= | -0.5 | deg
Mach: | 0 |  |  | Cl=0 at alpha= | -2.3387 | deg
|  |  |  | @ Cl=0.1, Cd= | 0.0048258
|  |  |  | @ Cl=0.4, Cd= | 0.004709
|  |  |  | @ Cl=0.6, Cd= | 0.0050721
alpha (deg) | Cl | Cd | Cm | Cl/Cd
-19.5 | -0.781 | 0.13897 | -0.01 | -5.623
-19 | -0.8 | 0.12687 | -0.011 | -6.31
-18.5 | -0.82 | 0.1141 | -0.012 | -7.188
-18 | -0.839 | 0.10298 | -0.013 | -8.144
-17.5 | -0.871 | 0.07979 | -0.015 | -10.917
-17 | -0.914 | 0.05355 | -0.017 | -17.062
-16.5 | -0.934 | 0.04447 | -0.018 | -20.998
-16 | -0.953 | 0.03621 | -0.019 | -26.314
-15.5 | -0.968 | 0.03008 | -0.02 | -32.162
-15 | -0.98 | 0.02475 | -0.021 | -39.589
-14.5 | -0.985 | 0.02162 | -0.022 | -45.56
-14 | -0.984 | 0.01915 | -0.023 | -51.415
-13.5 | -0.981 | 0.01728 | -0.024 | -56.806
-13 | -0.973 | 0.01571 | -0.025 | -61.937
-12.5 | -0.96 | 0.01444 | -0.026 | -66.481
-12 | -0.942 | 0.01345 | -0.027 | -70.057
-11.5 | -0.921 | 0.01247 | -0.028 | -73.912
-11 | -0.896 | 0.01123 | -0.029 | -79.756
-10.5 | -0.866 | 0.0106 | -0.03 | -81.722
-10 | -0.833 | 0.0104 | -0.031 | -80.072
-9.5 | -0.795 | 0.00959 | -0.032 | -82.825
-9 | -0.751 | 0.00956 | -0.033 | -78.557
-8.5 | -0.704 | 0.00921 | -0.034 | -76.475
-8 | -0.655 | 0.0089 | -0.035 | -73.614
-7.5 | -0.604 | 0.00825 | -0.035 | -73.232
-7 | -0.551 | 0.00795 | -0.036 | -69.239
-6.5 | -0.496 | 0.00764 | -0.037 | -64.868
-6 | -0.439 | 0.00748 | -0.038 | -58.714
-5.5 | -0.382 | 0.00714 | -0.039 | -53.506
-5 | -0.323 | 0.00727 | -0.04 | -44.451
-4.5 | -0.264 | 0.00698 | -0.041 | -37.755
-4 | -0.203 | 0.00695 | -0.042 | -29.239
-3.5 | -0.142 | 0.00685 | -0.043 | -20.782
-3 | -0.081 | 0.00676 | -0.044 | -12.009
-2.5 | -0.02 | 0.00534 | -0.045 | -3.67
-2 | 0.042 | 0.0052 | -0.046 | 8.119
-1.5 | 0.104 | 0.0048 | -0.047 | 21.75
-1 | 0.166 | 0.00481 | -0.048 | 34.591
-0.5 | 0.228 | 0.00468 | -0.049 | 48.785
0 | 0.293 | 0.00471 | -0.049 | 62.138
0.5 | 0.355 | 0.00468 | -0.05 | 75.861
1 | 0.417 | 0.00472 | -0.051 | 88.421
1.5 | 0.48 | 0.00476 | -0.052 | 100.808
2 | 0.542 | 0.00498 | -0.053 | 108.879
2.5 | 0.605 | 0.00508 | -0.054 | 118.935
3 | 0.667 | 0.00512 | -0.055 | 130.272
3.5 | 0.729 | 0.00573 | -0.056 | 127.335
4 | 0.788 | 0.00604 | -0.057 | 130.463
4.5 | 0.849 | 0.00639 | -0.058 | 132.836
5 | 0.91 | 0.00735 | -0.059 | 123.76
5.5 | 0.97 | 0.00795 | -0.06 | 122.034
6 | 1.03 | 0.00849 | -0.061 | 121.324
6.5 | 1.088 | 0.00904 | -0.062 | 120.334
7 | 1.145 | 0.00997 | -0.063 | 114.845
7.5 | 1.189 | 0.01072 | -0.063 | 110.942
8 | 1.235 | 0.01145 | -0.063 | 107.818
8.5 | 1.28 | 0.01222 | -0.064 | 104.727
9 | 1.327 | 0.01311 | -0.065 | 101.182
9.5 | 1.372 | 0.01382 | -0.065 | 99.295
10 | 1.415 | 0.01459 | -0.066 | 96.949
10.5 | 1.455 | 0.01541 | -0.067 | 94.426
11 | 1.492 | 0.01666 | -0.068 | 89.553
11.5 | 1.525 | 0.01763 | -0.068 | 86.481
12 | 1.555 | 0.01863 | -0.069 | 83.465
12.5 | 1.582 | 0.01968 | -0.07 | 80.374
13 | 1.605 | 0.02082 | -0.07 | 77.095
13.5 | 1.625 | 0.02199 | -0.071 | 73.87
14 | 1.64 | 0.02336 | -0.072 | 70.223
14.5 | 1.652 | 0.02484 | -0.072 | 66.514
15 | 1.661 | 0.02615 | -0.073 | 63.509
15.5 | 1.665 | 0.02802 | -0.073 | 59.414
16 | 1.666 | 0.02963 | -0.074 | 56.227
16.5 | 1.663 | 0.03151 | -0.075 | 52.77
17 | 1.657 | 0.03349 | -0.075 | 49.469
17.5 | 1.647 | 0.03568 | -0.076 | 46.152
18 | 1.63 | 0.03851 | -0.076 | 42.328
18.5 | 1.605 | 0.04114 | -0.076 | 39.002
19 | 1.576 | 0.04394 | -0.077 | 35.867
19.5 | 1.544 | 0.04748 | -0.077 | 32.514
20 | 1.51 | 0.05083 | -0.078 | 29.705

## 98. Re 8M Mach 0.00 (2)
BIGFOIL.COM POLAR EXPORT
GA 37-317
GA 37-317 |  |  |  | Cl Max: | 1.7158 | at alpha= | 19.5 | deg
XFOIL ncrit=9 |  |  |  | L/D Max: | 157.717 | at alpha= | 4 | deg
Re: | 8000000 |  |  | Cd Min: | 0.05949 | at alpha= | 20 | deg
Mach: | 0 |  |  | Cl=0 at alpha= | -2.3585 | deg
|  |  |  | @ Cl=0.1, Cd= | 0.0051506
|  |  |  | @ Cl=0.4, Cd= | 0.0042389
|  |  |  | @ Cl=0.6, Cd= | 0.0044603
alpha (deg) | Cl | Cd | Cm | Cl/Cd
-20 | -1.5668 | 0.03622 | -0.0634 | -43.2579
-19 | -1.4878 | 0.02849 | -0.0745 | -52.2218
-18.5 | -1.4687 | 0.02595 | -0.0743 | -56.5973
-18 | -1.4542 | 0.02357 | -0.0725 | -61.6971
-17.5 | -1.4343 | 0.02163 | -0.0707 | -66.3107
-17 | -1.4143 | 0.01984 | -0.0684 | -71.2853
-16.5 | -1.3912 | 0.01836 | -0.066 | -75.7734
-16 | -1.3677 | 0.01704 | -0.0631 | -80.2641
-15.5 | -1.3432 | 0.01593 | -0.0598 | -84.3189
-15 | -1.3181 | 0.01502 | -0.0561 | -87.7563
-14.5 | -1.2962 | 0.01429 | -0.0512 | -90.7068
-14 | -1.2592 | 0.01368 | -0.0486 | -92.0468
-13.5 | -1.2164 | 0.01311 | -0.047 | -92.7841
-13 | -1.1708 | 0.0126 | -0.0458 | -92.9206
-12.5 | -1.1263 | 0.01192 | -0.0444 | -94.4883
-12 | -1.0785 | 0.01134 | -0.0435 | -95.1058
-11.5 | -1.0287 | 0.01086 | -0.0428 | -94.7238
-11 | -0.9772 | 0.01041 | -0.0424 | -93.8713
-10.5 | -0.9247 | 0.01002 | -0.0422 | -92.2854
-10 | -0.8713 | 0.00964 | -0.0421 | -90.3838
-9.5 | -0.8171 | 0.00931 | -0.042 | -87.7658
-9 | -0.7623 | 0.00898 | -0.0421 | -84.8886
-8.5 | -0.7076 | 0.0086 | -0.0421 | -82.2791
-8 | -0.652 | 0.00829 | -0.0423 | -78.649
-7.5 | -0.5955 | 0.00802 | -0.0427 | -74.2519
-7 | -0.5387 | 0.00779 | -0.043 | -69.1528
-6.5 | -0.4818 | 0.00751 | -0.0434 | -64.1545
-6 | -0.4244 | 0.00727 | -0.0439 | -58.3769
-5.5 | -0.3666 | 0.00709 | -0.0444 | -51.7066
-5 | -0.3086 | 0.00686 | -0.0449 | -44.9854
-4.5 | -0.2503 | 0.00668 | -0.0456 | -37.4701
-4 | -0.192 | 0.00652 | -0.0462 | -29.4479
-3.5 | -0.1334 | 0.00635 | -0.0469 | -21.0079
-3 | -0.0747 | 0.00616 | -0.0476 | -12.1266
-2.5 | -0.0163 | 0.00594 | -0.0482 | -2.7441
-1.5 | 0.0989 | 0.00516 | -0.0495 | 19.1667
-1 | 0.1562 | 0.00467 | -0.0502 | 33.4475
-0.5 | 0.2138 | 0.00434 | -0.0509 | 49.2627
0 | 0.273 | 0.00419 | -0.0518 | 65.1551
0.5 | 0.3329 | 0.00422 | -0.0527 | 78.8863
1 | 0.3925 | 0.00423 | -0.0536 | 92.7896
1.5 | 0.4517 | 0.0043 | -0.0545 | 105.0465
2 | 0.5111 | 0.00437 | -0.0553 | 116.9565
2.5 | 0.5703 | 0.00442 | -0.0562 | 129.0271
3 | 0.6292 | 0.0045 | -0.0571 | 139.8222
3.5 | 0.6878 | 0.0046 | -0.0579 | 149.5217
4 | 0.746 | 0.00473 | -0.0586 | 157.7167
4.5 | 0.7967 | 0.00549 | -0.0583 | 145.1184
5 | 0.8453 | 0.00635 | -0.0577 | 133.1181
5.5 | 0.8973 | 0.00685 | -0.0575 | 130.9927
6 | 0.948 | 0.00738 | -0.0572 | 128.4553
6.5 | 0.9988 | 0.00785 | -0.0568 | 127.2357
7 | 1.0468 | 0.00842 | -0.056 | 124.323
7.5 | 1.0949 | 0.00891 | -0.0552 | 122.8844
8 | 1.1409 | 0.00942 | -0.0541 | 121.1146
8.5 | 1.1849 | 0.00992 | -0.0526 | 119.4456
9 | 1.2236 | 0.01053 | -0.0502 | 116.2013
9.5 | 1.2502 | 0.01109 | -0.0454 | 112.7322
10 | 1.2722 | 0.01185 | -0.0404 | 107.3586
10.5 | 1.2995 | 0.01267 | -0.0367 | 102.5651
11 | 1.3247 | 0.0137 | -0.033 | 96.6934
11.5 | 1.3482 | 0.01461 | -0.0291 | 92.2793
12.5 | 1.4195 | 0.01739 | -0.0275 | 81.6274
13 | 1.4469 | 0.01913 | -0.0258 | 75.6351
13.5 | 1.4785 | 0.02087 | -0.025 | 70.8433
14 | 1.5157 | 0.02301 | -0.026 | 65.8714
14.5 | 1.5474 | 0.02514 | -0.026 | 61.5513
15 | 1.5723 | 0.0275 | -0.0252 | 57.1745
15.5 | 1.5942 | 0.03016 | -0.0242 | 52.8581
16 | 1.6172 | 0.03271 | -0.0234 | 49.4405
16.5 | 1.6378 | 0.0355 | -0.0225 | 46.1352
17 | 1.6542 | 0.03863 | -0.0214 | 42.8216
17.5 | 1.6682 | 0.042 | -0.0204 | 39.719
18 | 1.6817 | 0.04541 | -0.0194 | 37.0337
18.5 | 1.6958 | 0.04882 | -0.0186 | 34.7358
19 | 1.7072 | 0.05235 | -0.0175 | 32.6113
19.5 | 1.7158 | 0.05587 | -0.0161 | 30.7106
20 | 1.7116 | 0.05949 | -0.0127 | 28.7712

## 99. Re 8M Mach 0.10 (1)
BIGFOIL.COM POLAR EXPORT
GA 37-317
GA 37-317 |  |  |  | Cl Max: | 1.651 | at alpha= | 15.5 | deg
JavaFoil+Calcfoil stall+Eppler ext transition |  |  |  | L/D Max: | 132.591 | at alpha= | 4.5 | deg
Re: | 8000000 |  |  | Cd Min: | 0.0047 | at alpha= | -0.5 | deg
Mach: | 0.1 |  |  | Cl=0 at alpha= | -2.3387 | deg
|  |  |  | @ Cl=0.1, Cd= | 0.004847
|  |  |  | @ Cl=0.4, Cd= | 0.00474
|  |  |  | @ Cl=0.6, Cd= | 0.0050437
alpha (deg) | Cl | Cd | Cm | Cl/Cd
-18.5 | -0.769 | 0.12531 | -0.011 | -6.133
-18 | -0.79 | 0.11343 | -0.012 | -6.961
-17.5 | -0.813 | 0.09853 | -0.014 | -8.254
-17 | -0.84 | 0.08231 | -0.015 | -10.199
-16.5 | -0.889 | 0.0523 | -0.018 | -17.004
-16 | -0.912 | 0.04224 | -0.019 | -21.601
-15.5 | -0.933 | 0.03387 | -0.02 | -27.555
-15 | -0.952 | 0.02691 | -0.021 | -35.383
-14.5 | -0.962 | 0.02304 | -0.022 | -41.746
-14 | -0.965 | 0.02019 | -0.023 | -47.802
-13.5 | -0.966 | 0.01797 | -0.024 | -53.746
-13 | -0.96 | 0.01627 | -0.025 | -59.005
-12.5 | -0.95 | 0.01479 | -0.026 | -64.272
-12 | -0.935 | 0.01376 | -0.027 | -67.968
-11.5 | -0.916 | 0.01266 | -0.028 | -72.379
-11 | -0.892 | 0.01141 | -0.029 | -78.185
-10.5 | -0.864 | 0.01073 | -0.03 | -80.536
-10 | -0.832 | 0.0105 | -0.031 | -79.205
-9.5 | -0.795 | 0.00964 | -0.032 | -82.491
-9 | -0.752 | 0.00967 | -0.033 | -77.798
-8.5 | -0.706 | 0.00933 | -0.034 | -75.681
-8 | -0.657 | 0.00897 | -0.035 | -73.213
-7.5 | -0.606 | 0.00831 | -0.036 | -72.863
-7 | -0.553 | 0.00802 | -0.037 | -68.894
-6.5 | -0.498 | 0.00774 | -0.037 | -64.271
-6 | -0.441 | 0.00744 | -0.038 | -59.312
-5.5 | -0.384 | 0.00718 | -0.039 | -53.39
-5 | -0.325 | 0.00722 | -0.04 | -44.972
-4.5 | -0.265 | 0.00706 | -0.041 | -37.507
-4 | -0.204 | 0.0069 | -0.042 | -29.614
-3.5 | -0.143 | 0.0069 | -0.043 | -20.732
-3 | -0.082 | 0.0068 | -0.044 | -11.99
-2.5 | -0.02 | 0.00537 | -0.045 | -3.669
-2 | 0.042 | 0.00516 | -0.046 | 8.221
-1.5 | 0.105 | 0.00482 | -0.047 | 21.765
-1 | 0.167 | 0.00487 | -0.048 | 34.32
-0.5 | 0.229 | 0.0047 | -0.049 | 48.825
0 | 0.294 | 0.00472 | -0.05 | 62.258
0.5 | 0.357 | 0.00474 | -0.051 | 75.278
1 | 0.42 | 0.00474 | -0.052 | 88.573
1.5 | 0.482 | 0.00478 | -0.053 | 100.965
2 | 0.545 | 0.005 | -0.054 | 108.984
2.5 | 0.608 | 0.00505 | -0.054 | 120.241
3 | 0.67 | 0.00511 | -0.055 | 131.258
3.5 | 0.733 | 0.00576 | -0.056 | 127.228
4 | 0.792 | 0.00608 | -0.057 | 130.302
4.5 | 0.853 | 0.00644 | -0.058 | 132.591
5 | 0.915 | 0.00737 | -0.059 | 124.141
5.5 | 0.975 | 0.00802 | -0.06 | 121.652
6 | 1.035 | 0.00857 | -0.061 | 120.697
6.5 | 1.094 | 0.00912 | -0.062 | 119.876
7 | 1.151 | 0.01002 | -0.063 | 114.845
7.5 | 1.192 | 0.01066 | -0.063 | 111.85
8 | 1.238 | 0.0116 | -0.064 | 106.67
8.5 | 1.284 | 0.01236 | -0.064 | 103.936
9 | 1.331 | 0.01328 | -0.065 | 100.294
9.5 | 1.376 | 0.014 | -0.066 | 98.332
10 | 1.419 | 0.01479 | -0.066 | 95.904
10.5 | 1.459 | 0.01563 | -0.067 | 93.309
11 | 1.494 | 0.01691 | -0.068 | 88.361
11.5 | 1.527 | 0.01792 | -0.069 | 85.202
12 | 1.556 | 0.01895 | -0.069 | 82.104
12.5 | 1.581 | 0.01995 | -0.07 | 79.274
13 | 1.603 | 0.02119 | -0.071 | 75.644
13.5 | 1.621 | 0.02242 | -0.071 | 72.305
14 | 1.634 | 0.02384 | -0.072 | 68.566
14.5 | 1.644 | 0.02537 | -0.073 | 64.795
15 | 1.649 | 0.0268 | -0.073 | 61.554
15.5 | 1.651 | 0.02876 | -0.074 | 57.398
16 | 1.649 | 0.03044 | -0.074 | 54.162
16.5 | 1.642 | 0.03235 | -0.075 | 50.766
17 | 1.632 | 0.03454 | -0.075 | 47.256
17.5 | 1.618 | 0.03688 | -0.076 | 43.88
18 | 1.598 | 0.03945 | -0.076 | 40.508
18.5 | 1.567 | 0.04254 | -0.077 | 36.831
19 | 1.532 | 0.04604 | -0.077 | 33.275
19.5 | 1.495 | 0.0494 | -0.077 | 30.268
20 | 1.455 | 0.05349 | -0.078 | 27.201

## 100. Re 8M Mach 0.10 (2)
BIGFOIL.COM POLAR EXPORT
GA 37-317
GA 37-317 |  |  |  | Cl Max: | 1.703 | at alpha= | 19.5 | deg
XFOIL ncrit=9 |  |  |  | L/D Max: | 158.439 | at alpha= | 4 | deg
Re: | 8000000 |  |  | Cd Min: | 0.06227 | at alpha= | 20 | deg
Mach: | 0.1 |  |  | Cl=0 at alpha= | -2.3597 | deg
|  |  |  | @ Cl=0.1, Cd= | 0.0051567
|  |  |  | @ Cl=0.4, Cd= | 0.0042366
|  |  |  | @ Cl=0.6, Cd= | 0.0044649
alpha (deg) | Cl | Cd | Cm | Cl/Cd
-20 | -1.5446 | 0.04103 | -0.065 | -37.6456
-19.5 | -1.5245 | 0.03577 | -0.0695 | -42.6195
-19 | -1.4832 | 0.03138 | -0.0761 | -47.2658
-18.5 | -1.4576 | 0.02826 | -0.0779 | -51.5782
-18 | -1.4455 | 0.02549 | -0.0763 | -56.7085
-17.5 | -1.4278 | 0.02321 | -0.0746 | -61.5166
-17 | -1.4096 | 0.02112 | -0.0724 | -66.7424
-16.5 | -1.3876 | 0.01941 | -0.07 | -71.4889
-16 | -1.3648 | 0.0179 | -0.0672 | -76.2458
-15.5 | -1.341 | 0.0166 | -0.064 | -80.7831
-15 | -1.3148 | 0.01557 | -0.0605 | -84.4444
-14.5 | -1.2919 | 0.01467 | -0.056 | -88.0641
-14 | -1.2644 | 0.01401 | -0.0515 | -90.2498
-13.5 | -1.2229 | 0.01338 | -0.0495 | -91.3976
-13 | -1.1779 | 0.01283 | -0.0479 | -91.8083
-12.5 | -1.1321 | 0.01223 | -0.0465 | -92.5675
-12 | -1.0854 | 0.01155 | -0.0452 | -93.974
-11.5 | -1.0357 | 0.01103 | -0.0443 | -93.8985
-11 | -0.9842 | 0.01055 | -0.0437 | -93.2891
-10.5 | -0.9314 | 0.01014 | -0.0433 | -91.854
-10 | -0.8776 | 0.00974 | -0.0431 | -90.1027
-9.5 | -0.823 | 0.00939 | -0.0429 | -87.6464
-9 | -0.7676 | 0.00906 | -0.0429 | -84.7241
-8.5 | -0.7126 | 0.00868 | -0.0429 | -82.0968
-8 | -0.6565 | 0.00834 | -0.043 | -78.717
-7.5 | -0.5997 | 0.00806 | -0.0432 | -74.4045
-7 | -0.5424 | 0.00783 | -0.0435 | -69.272
-6.5 | -0.485 | 0.00754 | -0.0439 | -64.3236
-6 | -0.4272 | 0.0073 | -0.0443 | -58.5205
-5.5 | -0.369 | 0.00712 | -0.0448 | -51.8258
-5 | -0.3106 | 0.00688 | -0.0453 | -45.1453
-4.5 | -0.2519 | 0.0067 | -0.0459 | -37.597
-4 | -0.1931 | 0.00654 | -0.0465 | -29.526
-3.5 | -0.1341 | 0.00636 | -0.0472 | -21.0849
-3 | -0.0751 | 0.00617 | -0.0479 | -12.1718
-2.5 | -0.0163 | 0.00596 | -0.0485 | -2.7349
-2 | 0.0418 | 0.00563 | -0.0492 | 7.4245
-1.5 | 0.0996 | 0.00516 | -0.0498 | 19.3023
-1 | 0.1572 | 0.00468 | -0.0505 | 33.5897
-0.5 | 0.2153 | 0.00435 | -0.0512 | 49.4943
0 | 0.2749 | 0.0042 | -0.0521 | 65.4524
0.5 | 0.3351 | 0.00423 | -0.053 | 79.2199
1 | 0.3951 | 0.00423 | -0.0539 | 93.4043
1.5 | 0.4548 | 0.00431 | -0.0548 | 105.522
2 | 0.5144 | 0.00438 | -0.0557 | 117.4429
2.5 | 0.5741 | 0.00443 | -0.0565 | 129.5937
3 | 0.6334 | 0.00451 | -0.0574 | 140.4435
3.5 | 0.6924 | 0.00461 | -0.0582 | 150.1952
4 | 0.751 | 0.00474 | -0.0589 | 158.4388
4.5 | 0.802 | 0.0055 | -0.0586 | 145.8182
5 | 0.8506 | 0.00638 | -0.0579 | 133.3229
5.5 | 0.9027 | 0.0069 | -0.0577 | 130.8261
6 | 0.9537 | 0.00743 | -0.0573 | 128.358
7 | 1.0524 | 0.00849 | -0.0559 | 123.9576
7.5 | 1.1004 | 0.00898 | -0.055 | 122.539
8 | 1.1461 | 0.00951 | -0.0537 | 120.5152
8.5 | 1.1892 | 0.01004 | -0.0519 | 118.4462
9 | 1.2265 | 0.01065 | -0.0492 | 115.1643
9.5 | 1.2471 | 0.01127 | -0.0432 | 110.6566
10 | 1.2707 | 0.01211 | -0.0386 | 104.9298
10.5 | 1.2985 | 0.01301 | -0.035 | 99.8078
11 | 1.3238 | 0.0141 | -0.0314 | 93.8865
11.5 | 1.3552 | 0.01508 | -0.029 | 89.8674
12.5 | 1.4215 | 0.01801 | -0.0264 | 78.9284
13 | 1.4491 | 0.01991 | -0.0249 | 72.7825
13.5 | 1.4856 | 0.02175 | -0.025 | 68.3034
14 | 1.5202 | 0.02406 | -0.0257 | 63.1837
14.5 | 1.5488 | 0.02629 | -0.0251 | 58.9121
15 | 1.5721 | 0.02885 | -0.0241 | 54.4922
15.5 | 1.5942 | 0.03153 | -0.023 | 50.5614
16 | 1.6166 | 0.03422 | -0.0221 | 47.2414
16.5 | 1.6362 | 0.03715 | -0.0211 | 44.0431
17 | 1.6511 | 0.04047 | -0.0199 | 40.7981
17.5 | 1.6646 | 0.04397 | -0.0188 | 37.8576
18 | 1.6798 | 0.04723 | -0.0178 | 35.5664
18.5 | 1.6937 | 0.0507 | -0.0168 | 33.4063
19 | 1.7024 | 0.05445 | -0.0155 | 31.2654
19.5 | 1.703 | 0.05824 | -0.013 | 29.2411
20 | 1.7027 | 0.06227 | -0.0108 | 27.3438

## 101. Re 8M Mach 0.25 (1)
BIGFOIL.COM POLAR EXPORT
GA 37-317
GA 37-317 |  |  |  | Cl Max: | 1.581 | at alpha= | 13.5 | deg
JavaFoil+Calcfoil stall+Eppler ext transition |  |  |  | L/D Max: | 132.726 | at alpha= | 3 | deg
Re: | 8000000 |  |  | Cd Min: | 0.00467 | at alpha= | -1 | deg
Mach: | 0.25 |  |  | Cl=0 at alpha= | -2.3438 | deg
|  |  |  | @ Cl=0.1, Cd= | 0.0051087
|  |  |  | @ Cl=0.4, Cd= | 0.00479
|  |  |  | @ Cl=0.6, Cd= | 0.0051108
alpha (deg) | Cl | Cd | Cm | Cl/Cd
-17 | -0.51 | 0.12593 | -0.011 | -4.046
-16.5 | -0.553 | 0.11829 | -0.012 | -4.675
-16 | -0.592 | 0.11322 | -0.012 | -5.226
-15.5 | -0.628 | 0.10585 | -0.013 | -5.936
-15 | -0.664 | 0.09461 | -0.015 | -7.018
-14.5 | -0.696 | 0.08476 | -0.016 | -8.211
-14 | -0.728 | 0.07161 | -0.018 | -10.17
-13.5 | -0.802 | 0.03602 | -0.023 | -22.254
-13 | -0.846 | 0.02257 | -0.025 | -37.487
-12.5 | -0.864 | 0.01853 | -0.026 | -46.625
-12 | -0.871 | 0.01609 | -0.028 | -54.128
-11.5 | -0.869 | 0.01434 | -0.029 | -60.63
-11 | -0.859 | 0.01326 | -0.03 | -64.79
-10.5 | -0.842 | 0.01178 | -0.031 | -71.465
-10 | -0.819 | 0.01138 | -0.032 | -71.991
-9.5 | -0.79 | 0.01071 | -0.033 | -73.783
-9 | -0.754 | 0.01015 | -0.034 | -74.303
-8.5 | -0.712 | 0.00928 | -0.035 | -76.755
-8 | -0.666 | 0.0093 | -0.036 | -71.567
-7.5 | -0.616 | 0.00863 | -0.037 | -71.314
-7 | -0.563 | 0.00826 | -0.038 | -68.172
-6.5 | -0.508 | 0.00795 | -0.038 | -63.935
-6 | -0.451 | 0.00763 | -0.039 | -59.14
-5.5 | -0.393 | 0.00764 | -0.04 | -51.428
-5 | -0.333 | 0.00738 | -0.041 | -45.066
-4.5 | -0.272 | 0.00691 | -0.042 | -39.326
-4 | -0.21 | 0.00702 | -0.043 | -29.841
-3.5 | -0.147 | 0.00685 | -0.044 | -21.46
-3 | -0.084 | 0.0069 | -0.045 | -12.138
-2.5 | -0.02 | 0.00549 | -0.046 | -3.686
-2 | 0.044 | 0.00524 | -0.047 | 8.323
-1.5 | 0.108 | 0.00509 | -0.048 | 21.176
-1 | 0.172 | 0.00467 | -0.049 | 36.772
-0.5 | 0.236 | 0.00471 | -0.05 | 50.053
0 | 0.302 | 0.00471 | -0.051 | 64.145
0.5 | 0.367 | 0.00479 | -0.052 | 76.549
1 | 0.431 | 0.00479 | -0.053 | 90.085
1.5 | 0.496 | 0.00484 | -0.054 | 102.501
2 | 0.56 | 0.00508 | -0.055 | 110.362
2.5 | 0.625 | 0.00513 | -0.056 | 121.681
3 | 0.689 | 0.00519 | -0.057 | 132.726
3.5 | 0.753 | 0.00589 | -0.058 | 127.829
4 | 0.814 | 0.00622 | -0.059 | 130.694
4.5 | 0.877 | 0.0067 | -0.06 | 130.848
5 | 0.939 | 0.00776 | -0.061 | 121.086
5.5 | 1.001 | 0.00832 | -0.062 | 120.395
6 | 1.062 | 0.00917 | -0.063 | 115.786
6.5 | 1.122 | 0.00995 | -0.064 | 112.808
7 | 1.161 | 0.01073 | -0.064 | 108.273
7.5 | 1.211 | 0.01145 | -0.064 | 105.755
8 | 1.261 | 0.01219 | -0.065 | 103.467
8.5 | 1.309 | 0.01351 | -0.066 | 96.886
9 | 1.355 | 0.01425 | -0.066 | 95.071
9.5 | 1.398 | 0.01508 | -0.067 | 92.704
10 | 1.438 | 0.01598 | -0.068 | 89.968
10.5 | 1.473 | 0.01741 | -0.069 | 84.607
11 | 1.505 | 0.01846 | -0.069 | 81.542
11.5 | 1.531 | 0.01966 | -0.07 | 77.86
12 | 1.552 | 0.02073 | -0.071 | 74.865
12.5 | 1.568 | 0.02208 | -0.071 | 70.994
13 | 1.577 | 0.02357 | -0.072 | 66.909
13.5 | 1.581 | 0.02514 | -0.073 | 62.883
14 | 1.578 | 0.02688 | -0.073 | 58.708
14.5 | 1.569 | 0.02886 | -0.074 | 54.351
15 | 1.553 | 0.03086 | -0.075 | 50.321
15.5 | 1.53 | 0.03321 | -0.075 | 46.077
16 | 1.501 | 0.03563 | -0.076 | 42.121
16.5 | 1.465 | 0.03858 | -0.076 | 37.959
17 | 1.422 | 0.04205 | -0.077 | 33.807
17.5 | 1.372 | 0.04631 | -0.077 | 29.628
18 | 1.311 | 0.05129 | -0.077 | 25.56
18.5 | 1.234 | 0.05679 | -0.077 | 21.734

## 102. Re 8M Mach 0.25 (2)
BIGFOIL.COM POLAR EXPORT
GA 37-317
GA 37-317 |  |  |  | Cl Max: | 1.3931 | at alpha= | 11.5 | deg
XFOIL ncrit=9 |  |  |  | L/D Max: | 162.271 | at alpha= | 4 | deg
Re: | 8000000 |  |  | Cd Min: | 0.09968 | at alpha= | -20 | deg
Mach: | 0.25 |  |  | Cl=0 at alpha= | -2.3658 | deg
|  |  |  | @ Cl=0.1, Cd= | 0.005257
|  |  |  | @ Cl=0.4, Cd= | 0.0042631
|  |  |  | @ Cl=0.6, Cd= | 0.0044778
alpha (deg) | Cl | Cd | Cm | Cl/Cd
-20 | -1.2125 | 0.09968 | -0.0425 | -12.1639
-19.5 | -1.2733 | 0.07862 | -0.0609 | -16.1956
-19 | -1.2894 | 0.06136 | -0.0807 | -21.0137
-18.5 | -1.3075 | 0.05199 | -0.0867 | -25.1491
-18 | -1.3261 | 0.04438 | -0.0892 | -29.8806
-17.5 | -1.3301 | 0.03864 | -0.0902 | -34.4229
-17 | -1.3328 | 0.0335 | -0.0902 | -39.7851
-16.5 | -1.3245 | 0.02958 | -0.0893 | -44.7769
-16 | -1.3163 | 0.02597 | -0.0875 | -50.6854
-15 | -1.2811 | 0.02082 | -0.0822 | -61.5322
-14.5 | -1.2626 | 0.01867 | -0.0786 | -67.6272
-14 | -1.24 | 0.017 | -0.0745 | -72.9412
-13.5 | -1.2141 | 0.01569 | -0.0701 | -77.3805
-13 | -1.1906 | 0.01463 | -0.0646 | -81.3807
-12.5 | -1.1602 | 0.01383 | -0.0595 | -83.8901
-12 | -1.1159 | 0.01305 | -0.0566 | -85.5096
-11.5 | -1.0674 | 0.01236 | -0.0543 | -86.3592
-11 | -1.0192 | 0.01154 | -0.052 | -88.3189
-10.5 | -0.9668 | 0.01088 | -0.0504 | -88.8603
-10 | -0.9118 | 0.01036 | -0.0492 | -88.0116
-9.5 | -0.8554 | 0.00989 | -0.0483 | -86.4914
-9 | -0.7979 | 0.00947 | -0.0477 | -84.2555
-8 | -0.6815 | 0.00868 | -0.0468 | -78.5138
-7.5 | -0.6227 | 0.00832 | -0.0465 | -74.8438
-7 | -0.563 | 0.00802 | -0.0465 | -70.1995
-6.5 | -0.5027 | 0.00775 | -0.0466 | -64.8645
-6 | -0.4428 | 0.00747 | -0.0467 | -59.2771
-5.5 | -0.3822 | 0.00723 | -0.047 | -52.8631
-5 | -0.3214 | 0.007 | -0.0474 | -45.9143
-4.5 | -0.2605 | 0.0068 | -0.0479 | -38.3088
-4 | -0.1995 | 0.00662 | -0.0484 | -30.136
-3.5 | -0.1382 | 0.00642 | -0.049 | -21.5265
-3 | -0.0769 | 0.00626 | -0.0496 | -12.2843
-2.5 | -0.0161 | 0.00606 | -0.0502 | -2.6568
-1.5 | 0.1039 | 0.00523 | -0.0515 | 19.8662
-1 | 0.1631 | 0.00473 | -0.0521 | 34.482
0 | 0.285 | 0.00423 | -0.0538 | 67.3759
0.5 | 0.3472 | 0.00428 | -0.0547 | 81.1215
1 | 0.4096 | 0.00426 | -0.0556 | 96.1502
1.5 | 0.4715 | 0.00435 | -0.0565 | 108.3908
2 | 0.5332 | 0.00442 | -0.0574 | 120.6335
2.5 | 0.5952 | 0.00447 | -0.0583 | 133.1544
3.5 | 0.718 | 0.00467 | -0.0599 | 153.7473
4 | 0.7789 | 0.0048 | -0.0606 | 162.2708
4.5 | 0.8315 | 0.00556 | -0.0602 | 149.5504
5 | 0.88 | 0.00654 | -0.059 | 134.5566
5.5 | 0.9322 | 0.00714 | -0.0584 | 130.5602
6 | 0.9838 | 0.00772 | -0.0575 | 127.4352
6.5 | 1.0342 | 0.00827 | -0.0565 | 125.0544
7 | 1.0821 | 0.00885 | -0.055 | 122.2712
7.5 | 1.1274 | 0.00945 | -0.053 | 119.3016
8 | 1.1702 | 0.01001 | -0.0506 | 116.9031
8.5 | 1.193 | 0.01071 | -0.0445 | 111.3912
9 | 1.2139 | 0.01162 | -0.0387 | 104.4664
9.5 | 1.2397 | 0.0127 | -0.0343 | 97.6142
10 | 1.2666 | 0.01393 | -0.0305 | 90.9261
10.5 | 1.2938 | 0.01528 | -0.027 | 84.6728
11 | 1.3201 | 0.01667 | -0.0234 | 79.1902
11.5 | 1.3931 | 0.01836 | -0.0296 | 75.8769

## 103. Re 8M Mach 0.50 (1)
BIGFOIL.COM POLAR EXPORT
GA 37-317
GA 37-317 |  |  |  | Cl Max: | 1.402 | at alpha= | 9 | deg
JavaFoil+Calcfoil stall+Eppler ext transition |  |  |  | L/D Max: | 138.104 | at alpha= | 3 | deg
Re: | 8000000 |  |  | Cd Min: | 0.00498 | at alpha= | -0.5 | deg
Mach: | 0.5 |  |  | Cl=0 at alpha= | -2.3403 | deg
|  |  |  | @ Cl=0.1, Cd= | 0.0054494
|  |  |  | @ Cl=0.4, Cd= | 0.0049972
|  |  |  | @ Cl=0.6, Cd= | 0.0053081
alpha (deg) | Cl | Cd | Cm | Cl/Cd
-20 | -1.008 | 0.15027 | -0.011 | -6.706
-19.5 | -0.978 | 0.14671 | -0.012 | -6.665
-19 | -0.947 | 0.14358 | -0.012 | -6.597
-18.5 | -0.919 | 0.14094 | -0.012 | -6.524
-18 | -0.895 | 0.14346 | -0.013 | -6.238
-17.5 | -0.869 | 0.13291 | -0.014 | -6.535
-17 | -0.84 | 0.12759 | -0.014 | -6.585
-16.5 | -0.81 | 0.12361 | -0.014 | -6.556
-16 | -0.781 | 0.11853 | -0.015 | -6.593
-15.5 | -0.753 | 0.11079 | -0.015 | -6.796
-15 | -0.723 | 0.10784 | -0.015 | -6.704
-14.5 | -0.694 | 0.10643 | -0.015 | -6.517
-14 | -0.665 | 0.10069 | -0.015 | -6.609
-13.5 | -0.637 | 0.09874 | -0.016 | -6.455
-13 | -0.61 | 0.09613 | -0.016 | -6.341
-12.5 | -0.581 | 0.08782 | -0.017 | -6.62
-12 | -0.55 | 0.09897 | -0.015 | -5.554
-11.5 | -0.525 | 0.07757 | -0.018 | -6.763
-11 | -0.497 | 0.07091 | -0.019 | -7.005
-10.5 | -0.48 | 0.05606 | -0.024 | -8.564
-10 | -0.514 | 0.01797 | -0.034 | -28.632
-9.5 | -0.409 | 0.06276 | -0.018 | -6.525
-9 | -0.449 | 0.01634 | -0.036 | -27.475
-8.5 | -0.424 | 0.01313 | -0.038 | -32.317
-8 | -0.458 | 0.01271 | -0.039 | -36.02
-7.5 | -0.58 | 0.0114 | -0.04 | -50.842
-7 | -0.571 | 0.00969 | -0.042 | -58.949
-6.5 | -0.536 | 0.00927 | -0.043 | -57.784
-6 | -0.486 | 0.00881 | -0.044 | -55.138
-5.5 | -0.428 | 0.00824 | -0.045 | -52.01
-5 | -0.366 | 0.00791 | -0.046 | -46.291
-4.5 | -0.301 | 0.00757 | -0.047 | -39.715
-4 | -0.233 | 0.00753 | -0.048 | -30.895
-3.5 | -0.164 | 0.00707 | -0.049 | -23.113
-3 | -0.093 | 0.00721 | -0.051 | -12.948
-2.5 | -0.023 | 0.0057 | -0.052 | -3.958
-2 | 0.049 | 0.00555 | -0.053 | 8.766
-1.5 | 0.12 | 0.00541 | -0.054 | 22.268
-1 | 0.192 | 0.00515 | -0.055 | 37.309
-0.5 | 0.264 | 0.00498 | -0.056 | 52.964
0 | 0.338 | 0.00498 | -0.057 | 67.769
0.5 | 0.41 | 0.005 | -0.058 | 82.027
1 | 0.482 | 0.00505 | -0.059 | 95.386
1.5 | 0.554 | 0.00511 | -0.06 | 108.501
2 | 0.626 | 0.00542 | -0.061 | 115.468
2.5 | 0.698 | 0.0055 | -0.063 | 126.871
3 | 0.77 | 0.00558 | -0.064 | 138.104
3.5 | 0.842 | 0.00652 | -0.065 | 129.132
4 | 0.908 | 0.00696 | -0.066 | 130.45
4.5 | 0.977 | 0.00814 | -0.067 | 120.134
5 | 1.028 | 0.00951 | -0.067 | 108.09
5.5 | 1.088 | 0.01094 | -0.067 | 99.457
6 | 1.147 | 0.01226 | -0.068 | 93.556
6.5 | 1.206 | 0.01323 | -0.069 | 91.119
7 | 1.26 | 0.01428 | -0.07 | 88.193
7.5 | 1.307 | 0.01613 | -0.071 | 81.002
8 | 1.349 | 0.01716 | -0.071 | 78.61
8.5 | 1.383 | 0.01852 | -0.072 | 74.645
9 | 1.402 | 0.02061 | -0.073 | 68.006
9.5 | 1.402 | 0.02252 | -0.074 | 62.244
10 | 1.366 | 0.02448 | -0.074 | 55.805
10.5 | 1.232 | 0.02696 | -0.075 | 45.691
11 | 0.891 | 0.03055 | -0.076 | 29.154
11.5 | 0.92 | 0.0332 | -0.076 | 27.704
12 | 0.82 | 0.08625 | -0.045 | 9.513
12.5 | 0.969 | 0.04238 | -0.076 | 22.862
13 | 0.991 | 0.04961 | -0.076 | 19.969
13.5 | 0.937 | 0.09112 | -0.062 | 10.285
14 | 0.972 | 0.08722 | -0.064 | 11.145

## 104. Re 8M Mach 0.50 (2)
BIGFOIL.COM POLAR EXPORT
GA 37-317
GA 37-317 |  |  |  | Cl Max: | 1.4883 | at alpha= | 14 | deg
XFOIL ncrit=9 |  |  |  | L/D Max: | 177.129 | at alpha= | 4 | deg
Re: | 8000000 |  |  | Cd Min: | 0.16422 | at alpha= | 19 | deg
Mach: | 0.5 |  |  | Cl=0 at alpha= | -2.4007 | deg
|  |  |  | @ Cl=0.1, Cd= | 0.0057879
|  |  |  | @ Cl=0.4, Cd= | 0.0044496
|  |  |  | @ Cl=0.6, Cd= | 0.0045953
alpha (deg) | Cl | Cd | Cm | Cl/Cd
-13 | -0.4857 | 0.10104 | -0.0601 | -4.807
-12.5 | -0.5018 | 0.08881 | -0.0683 | -5.6503
-12 | -0.5211 | 0.07581 | -0.0767 | -6.8738
-11.5 | -0.5399 | 0.06309 | -0.0858 | -8.5576
-11 | -0.561 | 0.05243 | -0.0933 | -10.7
-10.5 | -0.5948 | 0.04251 | -0.099 | -13.992
-10 | -0.6231 | 0.03462 | -0.1014 | -17.9983
-9.5 | -0.6556 | 0.02763 | -0.1006 | -23.7278
-9 | -0.6877 | 0.02172 | -0.096 | -31.6621
-8.5 | -0.7155 | 0.01685 | -0.0875 | -42.4629
-8 | -0.7295 | 0.01335 | -0.0764 | -54.6442
-7.5 | -0.7003 | 0.01097 | -0.0691 | -63.8377
-7 | -0.6463 | 0.00967 | -0.0646 | -66.8356
-6.5 | -0.5805 | 0.00891 | -0.0619 | -65.1515
-6 | -0.5112 | 0.00837 | -0.06 | -61.0753
-5.5 | -0.4406 | 0.00797 | -0.0588 | -55.2823
-5 | -0.3698 | 0.00758 | -0.0579 | -48.7863
-4.5 | -0.2983 | 0.00729 | -0.0575 | -40.9191
-4 | -0.2273 | 0.00702 | -0.0573 | -32.3789
-3.5 | -0.1561 | 0.00681 | -0.0574 | -22.9222
-3 | -0.0848 | 0.00659 | -0.0576 | -12.868
-2.5 | -0.0139 | 0.0064 | -0.0581 | -2.1719
-2 | 0.0561 | 0.00615 | -0.0585 | 9.122
-1.5 | 0.124 | 0.00559 | -0.059 | 22.1825
-1 | 0.191 | 0.00496 | -0.0595 | 38.5081
-0.5 | 0.2594 | 0.00454 | -0.0601 | 57.1366
0 | 0.3311 | 0.00444 | -0.0611 | 74.5721
0.5 | 0.4032 | 0.00445 | -0.0622 | 90.6067
1 | 0.4752 | 0.00451 | -0.0632 | 105.3659
1.5 | 0.5478 | 0.00453 | -0.0643 | 120.9272
2.5 | 0.6916 | 0.00471 | -0.0661 | 146.8365
3.5 | 0.8355 | 0.00495 | -0.0674 | 168.7879
4 | 0.9069 | 0.00512 | -0.0679 | 177.1289
4.5 | 0.9653 | 0.00594 | -0.0663 | 162.5084
5 | 1.0073 | 0.0073 | -0.0622 | 137.9863
5.5 | 1.0481 | 0.00835 | -0.0576 | 125.521
6 | 1.0826 | 0.00915 | -0.0516 | 118.3169
6.5 | 1.0935 | 0.01041 | -0.0424 | 105.0432
7.5 | 1.141 | 0.0139 | -0.0309 | 82.0863
8 | 1.1608 | 0.01624 | -0.0256 | 71.4778
8.5 | 1.1761 | 0.01895 | -0.0203 | 62.0633
9 | 1.196 | 0.02164 | -0.0158 | 55.268
9.5 | 1.2214 | 0.02419 | -0.0119 | 50.4919
10 | 1.2499 | 0.02673 | -0.0083 | 46.7602
10.5 | 1.2749 | 0.02957 | -0.0047 | 43.1146
11 | 1.3303 | 0.03282 | -0.0068 | 40.5332
12 | 1.423 | 0.04056 | -0.0087 | 35.0838
12.5 | 1.4463 | 0.04436 | -0.0058 | 32.6037
13 | 1.466 | 0.04844 | -0.0026 | 30.2642
13.5 | 1.4818 | 0.0528 | 0.0006 | 28.0644
14 | 1.4883 | 0.05752 | 0.0045 | 25.8745
14.5 | 1.4842 | 0.06306 | 0.0083 | 23.5363
15 | 1.4746 | 0.07011 | 0.0098 | 21.0327
15.5 | 1.4594 | 0.07857 | 0.0095 | 18.5745
16 | 1.4373 | 0.08844 | 0.0074 | 16.2517
16.5 | 1.4122 | 0.09942 | 0.0034 | 14.2044
17 | 1.3852 | 0.11141 | -0.0022 | 12.4334
17.5 | 1.3549 | 0.12433 | -0.0095 | 10.8976
18 | 1.3258 | 0.13777 | -0.0179 | 9.6233
18.5 | 1.301 | 0.15101 | -0.0268 | 8.6153
19 | 1.2793 | 0.16422 | -0.036 | 7.7902

## 105. Re 10M Mach 0.00 (1)
BIGFOIL.COM POLAR EXPORT
GA 37-317
GA 37-317 |  |  |  | Cl Max: | 1.669 | at alpha= | 16 | deg
JavaFoil+Calcfoil stall+Eppler ext transition |  |  |  | L/D Max: | 125.476 | at alpha= | 3.5 | deg
Re: | 10000000 |  |  | Cd Min: | 0.00451 | at alpha= | -0.5 | deg
Mach: | 0 |  |  | Cl=0 at alpha= | -2.3387 | deg
|  |  |  | @ Cl=0.1, Cd= | 0.005039
|  |  |  | @ Cl=0.4, Cd= | 0.00455
|  |  |  | @ Cl=0.6, Cd= | 0.005051
alpha (deg) | Cl | Cd | Cm | Cl/Cd
-19.5 | -0.784 | 0.13432 | -0.01 | -5.837
-19 | -0.802 | 0.1248 | -0.011 | -6.424
-18.5 | -0.826 | 0.1075 | -0.012 | -7.684
-18 | -0.848 | 0.09374 | -0.014 | -9.042
-17.5 | -0.899 | 0.05876 | -0.016 | -15.303
-17 | -0.921 | 0.04909 | -0.017 | -18.753
-16.5 | -0.941 | 0.04044 | -0.018 | -23.268
-16 | -0.962 | 0.03177 | -0.019 | -30.292
-15.5 | -0.975 | 0.02666 | -0.02 | -36.587
-15 | -0.984 | 0.02315 | -0.021 | -42.502
-14.5 | -0.99 | 0.01993 | -0.022 | -49.668
-14 | -0.988 | 0.01829 | -0.023 | -54.004
-13.5 | -0.983 | 0.01654 | -0.024 | -59.455
-13 | -0.976 | 0.01479 | -0.025 | -65.98
-12.5 | -0.963 | 0.0137 | -0.026 | -70.275
-12 | -0.945 | 0.01287 | -0.027 | -73.363
-11.5 | -0.924 | 0.01148 | -0.028 | -80.438
-11 | -0.898 | 0.01117 | -0.029 | -80.344
-10.5 | -0.868 | 0.01053 | -0.03 | -82.46
-10 | -0.834 | 0.01002 | -0.031 | -83.255
-9.5 | -0.795 | 0.0092 | -0.032 | -86.331
-9 | -0.751 | 0.00924 | -0.033 | -81.287
-8.5 | -0.704 | 0.00888 | -0.034 | -79.266
-8 | -0.655 | 0.00863 | -0.035 | -75.867
-7.5 | -0.604 | 0.00802 | -0.035 | -75.247
-7 | -0.551 | 0.00774 | -0.036 | -71.142
-6.5 | -0.496 | 0.00744 | -0.037 | -66.661
-6 | -0.44 | 0.00719 | -0.038 | -61.158
-5.5 | -0.382 | 0.00692 | -0.039 | -55.181
-5 | -0.323 | 0.00695 | -0.04 | -46.489
-4.5 | -0.264 | 0.00681 | -0.041 | -38.707
-4 | -0.203 | 0.00667 | -0.042 | -30.461
-3.5 | -0.142 | 0.00664 | -0.043 | -21.456
-3 | -0.081 | 0.00654 | -0.044 | -12.403
-2.5 | -0.02 | 0.00563 | -0.045 | -3.48
-2 | 0.042 | 0.00517 | -0.046 | 8.169
-1.5 | 0.104 | 0.00503 | -0.047 | 20.739
-1 | 0.166 | 0.00494 | -0.048 | 33.701
-0.5 | 0.228 | 0.00451 | -0.049 | 50.595
0 | 0.293 | 0.00452 | -0.049 | 64.789
0.5 | 0.355 | 0.00455 | -0.05 | 78.025
1 | 0.417 | 0.00455 | -0.051 | 91.805
1.5 | 0.48 | 0.00459 | -0.052 | 104.574
2 | 0.542 | 0.00483 | -0.053 | 112.218
2.5 | 0.605 | 0.00507 | -0.054 | 119.259
3 | 0.667 | 0.00559 | -0.055 | 119.246
3.5 | 0.729 | 0.00581 | -0.056 | 125.476
4 | 0.788 | 0.00649 | -0.057 | 121.51
4.5 | 0.849 | 0.00709 | -0.058 | 119.855
5 | 0.91 | 0.00769 | -0.059 | 118.34
5.5 | 0.97 | 0.00794 | -0.06 | 122.281
6 | 1.03 | 0.00863 | -0.061 | 119.278
6.5 | 1.088 | 0.00928 | -0.062 | 117.244
7 | 1.145 | 0.00972 | -0.063 | 117.832
7.5 | 1.201 | 0.0102 | -0.064 | 117.743
8 | 1.237 | 0.01132 | -0.064 | 109.279
8.5 | 1.283 | 0.01182 | -0.064 | 108.488
9 | 1.33 | 0.01267 | -0.065 | 104.945
9.5 | 1.375 | 0.01329 | -0.066 | 103.449
10 | 1.418 | 0.01401 | -0.066 | 101.221
10.5 | 1.457 | 0.01516 | -0.067 | 96.114
11 | 1.495 | 0.01597 | -0.068 | 93.604
11.5 | 1.528 | 0.01689 | -0.068 | 90.453
12 | 1.558 | 0.01762 | -0.069 | 88.453
12.5 | 1.585 | 0.01886 | -0.07 | 84.058
13 | 1.608 | 0.01988 | -0.07 | 80.874
13.5 | 1.628 | 0.02109 | -0.071 | 77.168
14 | 1.643 | 0.0223 | -0.072 | 73.696
14.5 | 1.655 | 0.02355 | -0.072 | 70.306
15 | 1.664 | 0.02506 | -0.073 | 66.389
15.5 | 1.668 | 0.02681 | -0.074 | 62.206
16 | 1.669 | 0.02828 | -0.074 | 59.017
16.5 | 1.666 | 0.0301 | -0.075 | 55.366
17 | 1.66 | 0.03207 | -0.075 | 51.758
17.5 | 1.65 | 0.03423 | -0.076 | 48.207
18 | 1.633 | 0.03694 | -0.076 | 44.207
18.5 | 1.607 | 0.03952 | -0.077 | 40.673
19 | 1.579 | 0.0422 | -0.077 | 37.413
19.5 | 1.547 | 0.0457 | -0.078 | 33.842
20 | 1.512 | 0.04894 | -0.078 | 30.903

## 106. Re 10M Mach 0.00 (2)
BIGFOIL.COM POLAR EXPORT
GA 37-317
GA 37-317 |  |  |  | Cl Max: | 1.7575 | at alpha= | 20 | deg
XFOIL ncrit=9 |  |  |  | L/D Max: | 151.542 | at alpha= | 3.5 | deg
Re: | 10000000 |  |  | Cd Min: | 0.05813 | at alpha= | 20 | deg
Mach: | 0 |  |  | Cl=0 at alpha= | -2.359 | deg
|  |  |  | @ Cl=0.1, Cd= | 0.0051187
|  |  |  | @ Cl=0.4, Cd= | 0.0041474
|  |  |  | @ Cl=0.6, Cd= | 0.0043747
alpha (deg) | Cl | Cd | Cm | Cl/Cd
-19.5 | -1.5267 | 0.02943 | -0.0748 | -51.8756
-19 | -1.5099 | 0.02659 | -0.0748 | -56.7845
-18.5 | -1.4965 | 0.02408 | -0.0732 | -62.147
-18 | -1.4802 | 0.02188 | -0.0712 | -67.6508
-17.5 | -1.4613 | 0.02001 | -0.069 | -73.0285
-17 | -1.4409 | 0.01837 | -0.0664 | -78.4377
-16.5 | -1.4175 | 0.01703 | -0.0636 | -83.2355
-16 | -1.3936 | 0.01587 | -0.0604 | -87.8135
-15.5 | -1.3703 | 0.01487 | -0.0566 | -92.152
-15 | -1.3486 | 0.01411 | -0.0517 | -95.5776
-14.5 | -1.3159 | 0.0135 | -0.0484 | -97.4741
-14 | -1.2741 | 0.0129 | -0.0466 | -98.7674
-13.5 | -1.2292 | 0.01238 | -0.0453 | -99.2892
-13 | -1.1821 | 0.01191 | -0.0443 | -99.2527
-12.5 | -1.1333 | 0.01144 | -0.0435 | -99.0647
-12 | -1.0843 | 0.01092 | -0.0427 | -99.2949
-11.5 | -1.0341 | 0.01042 | -0.0421 | -99.2418
-11 | -0.9824 | 0.00998 | -0.0417 | -98.4369
-10.5 | -0.9296 | 0.00957 | -0.0415 | -97.1369
-10 | -0.8758 | 0.00922 | -0.0414 | -94.9892
-9.5 | -0.8211 | 0.00889 | -0.0415 | -92.3622
-9 | -0.7658 | 0.0086 | -0.0416 | -89.0465
-8.5 | -0.7101 | 0.0083 | -0.0418 | -85.5542
-8 | -0.6544 | 0.00798 | -0.042 | -82.005
-7.5 | -0.5979 | 0.00771 | -0.0423 | -77.5486
-6.5 | -0.4833 | 0.00725 | -0.0432 | -66.6621
-6 | -0.4259 | 0.00702 | -0.0437 | -60.6695
-5.5 | -0.3678 | 0.00681 | -0.0442 | -54.0088
-5 | -0.3097 | 0.00661 | -0.0448 | -46.8533
-4.5 | -0.2513 | 0.00646 | -0.0455 | -38.9009
-4 | -0.1927 | 0.00628 | -0.0461 | -30.6847
-3.5 | -0.1339 | 0.00611 | -0.0468 | -21.9149
-3 | -0.0752 | 0.00597 | -0.0475 | -12.5963
-2.5 | -0.0165 | 0.00578 | -0.0482 | -2.8547
-2 | 0.042 | 0.0055 | -0.0489 | 7.6364
-1.5 | 0.0998 | 0.00512 | -0.0496 | 19.4922
-1 | 0.1573 | 0.00474 | -0.0503 | 33.1857
-0.5 | 0.2155 | 0.00438 | -0.0511 | 49.2009
0 | 0.2734 | 0.00408 | -0.0519 | 67.0098
0.5 | 0.3333 | 0.00407 | -0.0528 | 81.8919
1 | 0.3927 | 0.00414 | -0.0537 | 94.8551
1.5 | 0.4521 | 0.0042 | -0.0545 | 107.6429
2 | 0.5116 | 0.00424 | -0.0555 | 120.6604
2.5 | 0.5708 | 0.00433 | -0.0563 | 131.8245
3 | 0.6296 | 0.00442 | -0.0572 | 142.4434
3.5 | 0.688 | 0.00454 | -0.0579 | 151.5419
4 | 0.7425 | 0.00502 | -0.0582 | 147.9084
4.5 | 0.7924 | 0.00585 | -0.0577 | 135.453
5 | 0.8437 | 0.00647 | -0.0575 | 130.4019
5.5 | 0.8969 | 0.00688 | -0.0575 | 130.3634
6 | 0.9485 | 0.00735 | -0.0573 | 129.0476
6.5 | 1.0004 | 0.00775 | -0.0571 | 129.0839
7 | 1.0491 | 0.00829 | -0.0564 | 126.5501
7.5 | 1.0986 | 0.00871 | -0.0558 | 126.1309
8 | 1.1455 | 0.00921 | -0.0548 | 124.3757
8.5 | 1.1907 | 0.00969 | -0.0535 | 122.8793
9 | 1.232 | 0.01023 | -0.0516 | 120.4301
9.5 | 1.2675 | 0.01073 | -0.0485 | 118.1267
10 | 1.291 | 0.0113 | -0.0433 | 114.2478
10.5 | 1.3151 | 0.01212 | -0.0389 | 108.5066
11 | 1.3443 | 0.01295 | -0.0356 | 103.8069
11.5 | 1.37 | 0.01401 | -0.0322 | 97.7873
12 | 1.3938 | 0.01503 | -0.0286 | 92.7345
13.5 | 1.5123 | 0.01979 | -0.0298 | 76.4174
14 | 1.5476 | 0.02167 | -0.03 | 71.4167
14.5 | 1.5753 | 0.02381 | -0.0292 | 66.1613
15 | 1.5998 | 0.0261 | -0.0281 | 61.295
15.5 | 1.6242 | 0.02843 | -0.027 | 57.1298
16 | 1.6471 | 0.03093 | -0.0261 | 53.2525
16.5 | 1.6651 | 0.03385 | -0.0249 | 49.1905
17 | 1.6832 | 0.03682 | -0.0239 | 45.7143
17.5 | 1.7018 | 0.03976 | -0.023 | 42.8018
18 | 1.7181 | 0.04296 | -0.0221 | 39.993
18.5 | 1.7319 | 0.04641 | -0.0213 | 37.3174
19 | 1.7442 | 0.04999 | -0.0204 | 34.891
19.5 | 1.7528 | 0.05392 | -0.0196 | 32.5074
20 | 1.7575 | 0.05813 | -0.0186 | 30.234

## 107. Re 10M Mach 0.10 (1)
BIGFOIL.COM POLAR EXPORT
GA 37-317
GA 37-317 |  |  |  | Cl Max: | 1.654 | at alpha= | 15.5 | deg
JavaFoil+Calcfoil stall+Eppler ext transition |  |  |  | L/D Max: | 125.406 | at alpha= | 3.5 | deg
Re: | 10000000 |  |  | Cd Min: | 0.00453 | at alpha= | -0.5 | deg
Mach: | 0.1 |  |  | Cl=0 at alpha= | -2.3387 | deg
|  |  |  | @ Cl=0.1, Cd= | 0.0050651
|  |  |  | @ Cl=0.4, Cd= | 0.0045873
|  |  |  | @ Cl=0.6, Cd= | 0.0050171
alpha (deg) | Cl | Cd | Cm | Cl/Cd
-19 | -0.751 | 0.13136 | -0.011 | -5.72
-18.5 | -0.771 | 0.12205 | -0.011 | -6.316
-18 | -0.793 | 0.10835 | -0.013 | -7.323
-17.5 | -0.829 | 0.08326 | -0.015 | -9.963
-17 | -0.872 | 0.05848 | -0.017 | -14.904
-16.5 | -0.896 | 0.04755 | -0.018 | -18.853
-16 | -0.924 | 0.0361 | -0.019 | -25.597
-15.5 | -0.943 | 0.02949 | -0.02 | -31.963
-15 | -0.956 | 0.02505 | -0.021 | -38.179
-14.5 | -0.965 | 0.02172 | -0.022 | -44.434
-14 | -0.969 | 0.0192 | -0.023 | -50.465
-13.5 | -0.968 | 0.01717 | -0.024 | -56.373
-13 | -0.963 | 0.01529 | -0.025 | -62.998
-12.5 | -0.953 | 0.01375 | -0.026 | -69.311
-12 | -0.937 | 0.01312 | -0.027 | -71.406
-11.5 | -0.918 | 0.01177 | -0.028 | -78.013
-11 | -0.894 | 0.01136 | -0.029 | -78.691
-10.5 | -0.866 | 0.01065 | -0.03 | -81.304
-10 | -0.833 | 0.01014 | -0.031 | -82.157
-9.5 | -0.795 | 0.00931 | -0.032 | -85.399
-9 | -0.752 | 0.00894 | -0.033 | -84.167
-8.5 | -0.706 | 0.00892 | -0.034 | -79.098
-8 | -0.657 | 0.00865 | -0.035 | -75.91
-7.5 | -0.606 | 0.008 | -0.036 | -75.711
-7 | -0.553 | 0.00771 | -0.037 | -71.677
-6.5 | -0.498 | 0.00749 | -0.037 | -66.437
-6 | -0.441 | 0.00724 | -0.038 | -60.935
-5.5 | -0.384 | 0.007 | -0.039 | -54.819
-5 | -0.325 | 0.00699 | -0.04 | -46.419
-4.5 | -0.265 | 0.00674 | -0.041 | -39.283
-4 | -0.204 | 0.00672 | -0.042 | -30.396
-3.5 | -0.143 | 0.00673 | -0.043 | -21.273
-3 | -0.082 | 0.0065 | -0.044 | -12.552
-2.5 | -0.02 | 0.00558 | -0.045 | -3.526
-2 | 0.042 | 0.00524 | -0.046 | 8.1
-1.5 | 0.105 | 0.00505 | -0.047 | 20.753
-1 | 0.167 | 0.00495 | -0.048 | 33.738
-0.5 | 0.229 | 0.00453 | -0.049 | 50.707
0 | 0.294 | 0.00453 | -0.05 | 64.925
0.5 | 0.357 | 0.00456 | -0.051 | 78.184
1 | 0.42 | 0.0046 | -0.052 | 91.117
1.5 | 0.482 | 0.0046 | -0.053 | 104.819
2 | 0.545 | 0.00486 | -0.054 | 112.151
2.5 | 0.608 | 0.00504 | -0.054 | 120.626
3 | 0.67 | 0.00562 | -0.055 | 119.282
3.5 | 0.733 | 0.00585 | -0.056 | 125.406
4 | 0.792 | 0.00653 | -0.057 | 121.309
4.5 | 0.853 | 0.0071 | -0.058 | 120.145
5 | 0.915 | 0.00776 | -0.059 | 117.926
5.5 | 0.975 | 0.00801 | -0.06 | 121.796
6 | 1.035 | 0.0087 | -0.061 | 118.87
6.5 | 1.094 | 0.00932 | -0.062 | 117.337
7 | 1.151 | 0.0098 | -0.063 | 117.404
7.5 | 1.207 | 0.01029 | -0.064 | 117.29
8 | 1.24 | 0.01147 | -0.064 | 108.066
8.5 | 1.287 | 0.01193 | -0.064 | 107.885
9 | 1.334 | 0.01285 | -0.065 | 103.863
9.5 | 1.379 | 0.01349 | -0.066 | 102.258
10 | 1.422 | 0.0142 | -0.067 | 100.109
10.5 | 1.461 | 0.01537 | -0.067 | 95.057
11 | 1.498 | 0.01621 | -0.068 | 92.361
11.5 | 1.53 | 0.01717 | -0.069 | 89.117
12 | 1.559 | 0.01792 | -0.069 | 87.011
12.5 | 1.585 | 0.01911 | -0.07 | 82.908
13 | 1.606 | 0.02026 | -0.071 | 79.268
13.5 | 1.624 | 0.0215 | -0.071 | 75.523
14 | 1.638 | 0.02276 | -0.072 | 71.958
14.5 | 1.647 | 0.0242 | -0.073 | 68.062
15 | 1.653 | 0.02563 | -0.073 | 64.492
15.5 | 1.654 | 0.02746 | -0.074 | 60.234
16 | 1.652 | 0.02905 | -0.075 | 56.853
16.5 | 1.645 | 0.03097 | -0.075 | 53.14
17 | 1.635 | 0.03324 | -0.076 | 49.193
17.5 | 1.621 | 0.03553 | -0.076 | 45.624
18 | 1.601 | 0.03791 | -0.076 | 42.222
18.5 | 1.57 | 0.04092 | -0.077 | 38.355
19 | 1.536 | 0.04384 | -0.077 | 35.034
19.5 | 1.498 | 0.04758 | -0.078 | 31.48
20 | 1.458 | 0.05108 | -0.078 | 28.553

## 108. Re 10M Mach 0.10 (2)
BIGFOIL.COM POLAR EXPORT
GA 37-317
GA 37-317 |  |  |  | Cl Max: | 1.7516 | at alpha= | 20 | deg
XFOIL ncrit=9 |  |  |  | L/D Max: | 152.22 | at alpha= | 3.5 | deg
Re: | 10000000 |  |  | Cd Min: | 0.06057 | at alpha= | 20 | deg
Mach: | 0.1 |  |  | Cl=0 at alpha= | -2.3599 | deg
|  |  |  | @ Cl=0.1, Cd= | 0.0051432
|  |  |  | @ Cl=0.4, Cd= | 0.0041446
|  |  |  | @ Cl=0.6, Cd= | 0.0043743
alpha (deg) | Cl | Cd | Cm | Cl/Cd
-19.5 | -1.5174 | 0.03287 | -0.0764 | -46.1637
-19 | -1.4968 | 0.02919 | -0.0785 | -51.2778
-18.5 | -1.4871 | 0.02619 | -0.0771 | -56.7812
-18 | -1.4724 | 0.02366 | -0.0753 | -62.2316
-17.5 | -1.4556 | 0.02144 | -0.0732 | -67.8918
-17 | -1.4363 | 0.01954 | -0.0707 | -73.5056
-16.5 | -1.4141 | 0.01798 | -0.068 | -78.6485
-16 | -1.3908 | 0.01664 | -0.0648 | -83.5817
-15.5 | -1.3676 | 0.01545 | -0.0611 | -88.5178
-15 | -1.3433 | 0.01455 | -0.0569 | -92.323
-14.5 | -1.3211 | 0.01385 | -0.0516 | -95.3863
-14 | -1.2811 | 0.0132 | -0.0493 | -97.053
-13.5 | -1.237 | 0.01263 | -0.0476 | -97.9414
-13 | -1.1902 | 0.01212 | -0.0463 | -98.2013
-12.5 | -1.1415 | 0.01162 | -0.0453 | -98.2358
-12 | -1.0913 | 0.01115 | -0.0445 | -97.8744
-11.5 | -1.0413 | 0.0106 | -0.0436 | -98.2358
-11 | -0.9895 | 0.01012 | -0.043 | -97.7767
-10.5 | -0.9365 | 0.00968 | -0.0426 | -96.7459
-10 | -0.8823 | 0.00931 | -0.0424 | -94.7691
-9.5 | -0.8272 | 0.00896 | -0.0424 | -92.3214
-9 | -0.7715 | 0.00866 | -0.0424 | -89.0878
-8.5 | -0.7151 | 0.00837 | -0.0425 | -85.4361
-8 | -0.659 | 0.00803 | -0.0427 | -82.0672
-7.5 | -0.6021 | 0.00775 | -0.0429 | -77.6903
-7 | -0.5445 | 0.0075 | -0.0433 | -72.6
-6.5 | -0.4866 | 0.00729 | -0.0437 | -66.749
-6 | -0.4288 | 0.00704 | -0.0441 | -60.9091
-5.5 | -0.3703 | 0.00683 | -0.0446 | -54.2167
-5 | -0.3117 | 0.00663 | -0.0452 | -47.0136
-4.5 | -0.2529 | 0.00647 | -0.0458 | -39.0881
-4 | -0.1939 | 0.00629 | -0.0464 | -30.8267
-3.5 | -0.1347 | 0.00613 | -0.0471 | -21.9739
-3 | -0.0755 | 0.00599 | -0.0478 | -12.6043
-2.5 | -0.0165 | 0.00579 | -0.0485 | -2.8497
-2 | 0.0424 | 0.00551 | -0.0492 | 7.6951
-1.5 | 0.1005 | 0.00514 | -0.0499 | 19.5525
-1 | 0.1584 | 0.00474 | -0.0506 | 33.4177
-0.5 | 0.2169 | 0.00438 | -0.0514 | 49.5205
0 | 0.2752 | 0.00409 | -0.0522 | 67.2861
0.5 | 0.3355 | 0.00408 | -0.0531 | 82.2304
1 | 0.3954 | 0.00414 | -0.054 | 95.5072
1.5 | 0.4551 | 0.0042 | -0.0549 | 108.3571
2 | 0.5151 | 0.00425 | -0.0558 | 121.2
2.5 | 0.5746 | 0.00434 | -0.0566 | 132.3963
3 | 0.6338 | 0.00442 | -0.0575 | 143.3937
3.5 | 0.6926 | 0.00455 | -0.0583 | 152.2198
4 | 0.7475 | 0.00503 | -0.0585 | 148.6083
4.5 | 0.7976 | 0.00586 | -0.058 | 136.1092
5 | 0.849 | 0.0065 | -0.0577 | 130.6154
5.5 | 0.9023 | 0.00692 | -0.0577 | 130.3902
6 | 0.9541 | 0.0074 | -0.0574 | 128.9324
6.5 | 1.0061 | 0.00781 | -0.0571 | 128.822
7 | 1.0548 | 0.00835 | -0.0563 | 126.3234
7.5 | 1.1044 | 0.00878 | -0.0556 | 125.7859
8 | 1.1508 | 0.00929 | -0.0544 | 123.8751
8.5 | 1.1955 | 0.0098 | -0.0529 | 121.9898
9 | 1.2357 | 0.01035 | -0.0507 | 119.3913
9.5 | 1.2641 | 0.01087 | -0.0461 | 116.2925
10 | 1.2889 | 0.01152 | -0.0412 | 111.8837
10.5 | 1.3142 | 0.01242 | -0.0371 | 105.8132
11 | 1.3435 | 0.01332 | -0.0339 | 100.8634
11.5 | 1.369 | 0.01447 | -0.0305 | 94.6095
12 | 1.4019 | 0.01553 | -0.0286 | 90.2704
12.5 | 1.4369 | 0.01705 | -0.0278 | 84.2757
13 | 1.4733 | 0.01871 | -0.0275 | 78.744
13.5 | 1.5185 | 0.0207 | -0.0296 | 73.3575
14 | 1.5501 | 0.02269 | -0.0291 | 68.3164
14.5 | 1.5761 | 0.02498 | -0.028 | 63.0945
15 | 1.601 | 0.02726 | -0.0268 | 58.7307
15.5 | 1.6243 | 0.02978 | -0.0257 | 54.5433
16 | 1.646 | 0.03245 | -0.0246 | 50.7242
16.5 | 1.6637 | 0.0355 | -0.0234 | 46.8648
17 | 1.6818 | 0.03854 | -0.0224 | 43.6378
17.5 | 1.6993 | 0.04168 | -0.0214 | 40.7702
18 | 1.7147 | 0.04502 | -0.0205 | 38.0875
18.5 | 1.7276 | 0.04864 | -0.0196 | 35.5181
19 | 1.7402 | 0.05225 | -0.0187 | 33.3053
19.5 | 1.7482 | 0.05622 | -0.0177 | 31.0957
20 | 1.7516 | 0.06057 | -0.0165 | 28.9186

## 109. Re 10M Mach 0.25 (1)
BIGFOIL.COM POLAR EXPORT
GA 37-317
GA 37-317 |  |  |  | Cl Max: | 1.584 | at alpha= | 13.5 | deg
JavaFoil+Calcfoil stall+Eppler ext transition |  |  |  | L/D Max: | 126.263 | at alpha= | 3.5 | deg
Re: | 10000000 |  |  | Cd Min: | 0.00456 | at alpha= | 0 | deg
Mach: | 0.25 |  |  | Cl=0 at alpha= | -2.3438 | deg
|  |  |  | @ Cl=0.1, Cd= | 0.0051462
|  |  |  | @ Cl=0.4, Cd= | 0.0046206
|  |  |  | @ Cl=0.6, Cd= | 0.0050369
alpha (deg) | Cl | Cd | Cm | Cl/Cd
-17 | -0.51 | 0.12413 | -0.011 | -4.107
-16.5 | -0.554 | 0.11639 | -0.012 | -4.758
-16 | -0.594 | 0.10857 | -0.013 | -5.475
-15.5 | -0.63 | 0.10379 | -0.013 | -6.065
-15 | -0.667 | 0.09078 | -0.015 | -7.352
-14.5 | -0.707 | 0.07464 | -0.018 | -9.476
-14 | -0.773 | 0.04343 | -0.022 | -17.788
-13.5 | -0.819 | 0.02852 | -0.024 | -28.696
-13 | -0.851 | 0.02073 | -0.025 | -41.049
-12.5 | -0.868 | 0.01682 | -0.027 | -51.599
-12 | -0.874 | 0.01472 | -0.028 | -59.37
-11.5 | -0.871 | 0.01327 | -0.029 | -65.669
-11 | -0.861 | 0.01259 | -0.03 | -68.392
-10.5 | -0.844 | 0.01166 | -0.031 | -72.402
-10 | -0.821 | 0.01088 | -0.032 | -75.437
-9.5 | -0.792 | 0.01021 | -0.033 | -77.583
-9 | -0.755 | 0.00935 | -0.034 | -80.766
-8.5 | -0.712 | 0.0089 | -0.035 | -79.998
-8 | -0.666 | 0.00896 | -0.036 | -74.273
-7.5 | -0.616 | 0.0083 | -0.037 | -74.171
-7 | -0.563 | 0.00793 | -0.038 | -71.074
-6.5 | -0.508 | 0.00772 | -0.039 | -65.869
-6 | -0.451 | 0.0074 | -0.039 | -61.007
-5.5 | -0.393 | 0.00734 | -0.04 | -53.525
-5 | -0.333 | 0.00717 | -0.041 | -46.427
-4.5 | -0.272 | 0.00668 | -0.042 | -40.669
-4 | -0.21 | 0.00683 | -0.043 | -30.696
-3.5 | -0.147 | 0.00665 | -0.044 | -22.081
-3 | -0.084 | 0.00671 | -0.045 | -12.489
-2.5 | -0.02 | 0.00568 | -0.046 | -3.559
-2 | 0.044 | 0.00526 | -0.047 | 8.28
-1.5 | 0.108 | 0.00513 | -0.048 | 20.982
-1 | 0.172 | 0.00483 | -0.049 | 35.517
-0.5 | 0.236 | 0.00461 | -0.05 | 51.174
0 | 0.302 | 0.00456 | -0.051 | 66.243
0.5 | 0.367 | 0.0046 | -0.052 | 79.655
1 | 0.431 | 0.00464 | -0.053 | 92.84
1.5 | 0.496 | 0.00469 | -0.054 | 105.673
2 | 0.56 | 0.00492 | -0.055 | 113.791
2.5 | 0.625 | 0.00511 | -0.056 | 122.207
3 | 0.689 | 0.00573 | -0.057 | 120.193
3.5 | 0.753 | 0.00597 | -0.058 | 126.263
4 | 0.814 | 0.00671 | -0.059 | 121.282
4.5 | 0.877 | 0.00733 | -0.06 | 119.554
5 | 0.939 | 0.00811 | -0.061 | 115.877
5.5 | 1.001 | 0.00834 | -0.062 | 120.066
6 | 1.062 | 0.00903 | -0.063 | 117.627
6.5 | 1.122 | 0.00974 | -0.064 | 115.166
7 | 1.167 | 0.01035 | -0.064 | 112.707
7.5 | 1.215 | 0.01107 | -0.065 | 109.722
8 | 1.263 | 0.01246 | -0.065 | 101.313
8.5 | 1.311 | 0.01313 | -0.066 | 99.901
9 | 1.357 | 0.01382 | -0.067 | 98.217
9.5 | 1.4 | 0.01452 | -0.067 | 96.435
10 | 1.439 | 0.0158 | -0.068 | 91.112
10.5 | 1.476 | 0.01672 | -0.069 | 88.295
11 | 1.508 | 0.01772 | -0.07 | 85.115
11.5 | 1.534 | 0.01879 | -0.07 | 81.632
12 | 1.555 | 0.01991 | -0.071 | 78.113
12.5 | 1.571 | 0.02111 | -0.072 | 74.397
13 | 1.58 | 0.02257 | -0.072 | 70.015
13.5 | 1.584 | 0.02402 | -0.073 | 65.95
14 | 1.581 | 0.02566 | -0.074 | 61.628
14.5 | 1.572 | 0.02758 | -0.074 | 56.981
15 | 1.556 | 0.02944 | -0.075 | 52.842
15.5 | 1.533 | 0.03169 | -0.075 | 48.382
16 | 1.504 | 0.03417 | -0.076 | 44.009
16.5 | 1.467 | 0.037 | -0.076 | 39.657
17 | 1.425 | 0.04039 | -0.077 | 35.272
17.5 | 1.375 | 0.04413 | -0.077 | 31.169
18 | 1.314 | 0.04927 | -0.077 | 26.665
18.5 | 1.237 | 0.05431 | -0.077 | 22.782

## 110. Re 10M Mach 0.25 (2)
BIGFOIL.COM POLAR EXPORT
GA 37-317
GA 37-317 |  |  |  | Cl Max: | 1.7009 | at alpha= | 19 | deg
XFOIL ncrit=9 |  |  |  | L/D Max: | 156.174 | at alpha= | 3.5 | deg
Re: | 10000000 |  |  | Cd Min: | 0.08183 | at alpha= | -20 | deg
Mach: | 0.25 |  |  | Cl=0 at alpha= | -2.3678 | deg
|  |  |  | @ Cl=0.1, Cd= | 0.0052406
|  |  |  | @ Cl=0.4, Cd= | 0.0041563
|  |  |  | @ Cl=0.6, Cd= | 0.004377
alpha (deg) | Cl | Cd | Cm | Cl/Cd
-20 | -1.2889 | 0.08183 | -0.0624 | -15.7509
-19.5 | -1.2934 | 0.0662 | -0.0807 | -19.5378
-19 | -1.3222 | 0.05675 | -0.0853 | -23.2987
-18.5 | -1.3366 | 0.04913 | -0.0883 | -27.2054
-18 | -1.3563 | 0.04159 | -0.0906 | -32.6112
-17.5 | -1.3745 | 0.03491 | -0.0914 | -39.3727
-17 | -1.3694 | 0.03065 | -0.0907 | -44.6786
-16.5 | -1.3684 | 0.02647 | -0.0891 | -51.6963
-16 | -1.3564 | 0.02337 | -0.0867 | -58.0402
-15.5 | -1.3424 | 0.02068 | -0.0835 | -64.913
-15 | -1.3189 | 0.01876 | -0.0802 | -70.3038
-14.5 | -1.2971 | 0.017 | -0.0761 | -76.3
-14 | -1.2725 | 0.0156 | -0.0717 | -81.5705
-13.5 | -1.2476 | 0.01451 | -0.0664 | -85.9821
-13 | -1.2223 | 0.01371 | -0.0604 | -89.1539
-12.5 | -1.1789 | 0.01294 | -0.0572 | -91.1051
-12 | -1.1309 | 0.01224 | -0.0547 | -92.3938
-11.5 | -1.0799 | 0.01162 | -0.0528 | -92.9346
-11 | -1.0263 | 0.01106 | -0.0512 | -92.7939
-10.5 | -0.973 | 0.01044 | -0.0497 | -93.1992
-10 | -0.9176 | 0.0099 | -0.0485 | -92.6869
-9.5 | -0.8607 | 0.00943 | -0.0477 | -91.2725
-9 | -0.8027 | 0.00904 | -0.0471 | -88.7942
-8.5 | -0.7439 | 0.00868 | -0.0467 | -85.7028
-8 | -0.6846 | 0.00836 | -0.0464 | -81.89
-7.5 | -0.6253 | 0.008 | -0.0462 | -78.1625
-7 | -0.5655 | 0.00769 | -0.0462 | -73.5371
-6.5 | -0.5051 | 0.00744 | -0.0463 | -67.8898
-6 | -0.4444 | 0.0072 | -0.0466 | -61.7222
-5.5 | -0.3837 | 0.00694 | -0.0469 | -55.2882
-5 | -0.3227 | 0.00676 | -0.0473 | -47.7367
-4.5 | -0.2616 | 0.00655 | -0.0477 | -39.9389
-4 | -0.2002 | 0.00636 | -0.0483 | -31.478
-3.5 | -0.1389 | 0.00621 | -0.0489 | -22.3671
-3 | -0.0776 | 0.00605 | -0.0495 | -12.8264
-2.5 | -0.0161 | 0.00585 | -0.0502 | -2.7521
-2 | 0.0448 | 0.0056 | -0.0509 | 8
-1.5 | 0.1047 | 0.00521 | -0.0516 | 20.096
-1 | 0.1647 | 0.00478 | -0.0523 | 34.4561
-0.5 | 0.225 | 0.00441 | -0.053 | 51.0204
0 | 0.2853 | 0.00412 | -0.0538 | 69.2476
0.5 | 0.3479 | 0.00411 | -0.0548 | 84.6472
1.5 | 0.4718 | 0.00422 | -0.0566 | 111.8009
2 | 0.534 | 0.00429 | -0.0575 | 124.4755
2.5 | 0.5957 | 0.00437 | -0.0584 | 136.3158
3 | 0.6572 | 0.00447 | -0.0593 | 147.0246
3.5 | 0.7184 | 0.0046 | -0.06 | 156.1739
4 | 0.7756 | 0.00504 | -0.0602 | 153.8889
4.5 | 0.8268 | 0.0059 | -0.0595 | 140.1356
5 | 0.8781 | 0.00665 | -0.0588 | 132.0451
5.5 | 0.9319 | 0.00715 | -0.0584 | 130.3357
6 | 0.9847 | 0.00765 | -0.0577 | 128.719
6.5 | 1.0366 | 0.00814 | -0.0569 | 127.3464
7 | 1.0857 | 0.00869 | -0.0556 | 124.9367
7.5 | 1.1328 | 0.00923 | -0.0539 | 122.7302
8 | 1.1768 | 0.00978 | -0.0516 | 120.3272
8.5 | 1.2074 | 0.0104 | -0.0468 | 116.0962
9 | 1.2278 | 0.01118 | -0.0406 | 109.8211
9.5 | 1.254 | 0.01214 | -0.0361 | 103.2949
10 | 1.2838 | 0.01319 | -0.0324 | 97.3313
10.5 | 1.3122 | 0.01444 | -0.0289 | 90.8726
11 | 1.3406 | 0.01579 | -0.0257 | 84.9018
11.5 | 1.3655 | 0.01729 | -0.0221 | 78.9763
12 | 1.4416 | 0.01912 | -0.029 | 75.3975
13.5 | 1.5307 | 0.02587 | -0.0248 | 59.1689
14 | 1.5549 | 0.02855 | -0.0232 | 54.4623
14.5 | 1.5809 | 0.03119 | -0.0218 | 50.6861
15 | 1.6033 | 0.0341 | -0.0202 | 47.0176
15.5 | 1.6206 | 0.03749 | -0.0186 | 43.2275
16 | 1.6389 | 0.04085 | -0.0171 | 40.12
16.5 | 1.6569 | 0.04433 | -0.0157 | 37.3765
17 | 1.6729 | 0.04796 | -0.0144 | 34.8812
17.5 | 1.6856 | 0.05193 | -0.0131 | 32.4591
18 | 1.6944 | 0.0562 | -0.0117 | 30.1495
18.5 | 1.6993 | 0.06082 | -0.0103 | 27.9398
19 | 1.7009 | 0.06525 | -0.0082 | 26.0674
19.5 | 1.6879 | 0.06968 | -0.0041 | 24.2236
20 | 1.6936 | 0.075 | -0.0042 | 22.5813

## 111. Re 10M Mach 0.50 (1)
BIGFOIL.COM POLAR EXPORT
GA 37-317
GA 37-317 |  |  |  | Cl Max: | 1.405 | at alpha= | 9.5 | deg
JavaFoil+Calcfoil stall+Eppler ext transition |  |  |  | L/D Max: | 127.193 | at alpha= | 3.5 | deg
Re: | 10000000 |  |  | Cd Min: | 0.00478 | at alpha= | -0.5 | deg
Mach: | 0.5 |  |  | Cl=0 at alpha= | -2.3403 | deg
|  |  |  | @ Cl=0.1, Cd= | 0.0054435
|  |  |  | @ Cl=0.4, Cd= | 0.0048331
|  |  |  | @ Cl=0.6, Cd= | 0.0051225
alpha (deg) | Cl | Cd | Cm | Cl/Cd
-20 | -1.013 | 0.14435 | -0.012 | -7.018
-19.5 | -0.98 | 0.1433 | -0.012 | -6.84
-19 | -0.95 | 0.14055 | -0.012 | -6.76
-18.5 | -0.92 | 0.13929 | -0.012 | -6.604
-18 | -0.896 | 0.13983 | -0.013 | -6.405
-17.5 | -0.869 | 0.13184 | -0.014 | -6.595
-17 | -0.842 | 0.12428 | -0.014 | -6.771
-16.5 | -0.812 | 0.11922 | -0.015 | -6.813
-16 | -0.783 | 0.11361 | -0.015 | -6.892
-15.5 | -0.754 | 0.1093 | -0.015 | -6.897
-15 | -0.724 | 0.10582 | -0.015 | -6.843
-14.5 | -0.694 | 0.10375 | -0.015 | -6.687
-14 | -0.666 | 0.09941 | -0.015 | -6.696
-13.5 | -0.637 | 0.09649 | -0.016 | -6.607
-13 | -0.61 | 0.09483 | -0.017 | -6.429
-12.5 | -0.582 | 0.08731 | -0.017 | -6.663
-12 | -0.55 | 0.09537 | -0.015 | -5.764
-11.5 | -0.525 | 0.07507 | -0.018 | -6.995
-11 | -0.498 | 0.06904 | -0.019 | -7.216
-10.5 | -0.533 | 0.02419 | -0.032 | -22.017
-10 | -0.519 | 0.01638 | -0.034 | -31.661
-9.5 | -0.41 | 0.0615 | -0.019 | -6.673
-9 | -0.448 | 0.01627 | -0.036 | -27.541
-8.5 | -0.426 | 0.01234 | -0.038 | -34.523
-8 | -0.46 | 0.0121 | -0.039 | -38
-7.5 | -0.581 | 0.01037 | -0.041 | -56.02
-7 | -0.572 | 0.00926 | -0.042 | -61.814
-6.5 | -0.536 | 0.00895 | -0.043 | -59.854
-6 | -0.486 | 0.00854 | -0.044 | -56.919
-5.5 | -0.429 | 0.008 | -0.045 | -53.592
-5 | -0.366 | 0.00769 | -0.046 | -47.633
-4.5 | -0.301 | 0.00735 | -0.047 | -40.884
-4 | -0.233 | 0.00733 | -0.048 | -31.756
-3.5 | -0.164 | 0.0068 | -0.049 | -24.066
-3 | -0.093 | 0.00701 | -0.051 | -13.324
-2.5 | -0.023 | 0.00668 | -0.052 | -3.375
-2 | 0.049 | 0.00558 | -0.053 | 8.72
-1.5 | 0.12 | 0.00539 | -0.054 | 22.348
-1 | 0.192 | 0.00526 | -0.055 | 36.481
-0.5 | 0.264 | 0.00478 | -0.056 | 55.086
0 | 0.338 | 0.00479 | -0.057 | 70.528
0.5 | 0.41 | 0.00484 | -0.058 | 84.697
1 | 0.482 | 0.00489 | -0.059 | 98.559
1.5 | 0.554 | 0.00495 | -0.06 | 111.849
2 | 0.626 | 0.00522 | -0.061 | 120.066
2.5 | 0.698 | 0.00585 | -0.063 | 119.432
3 | 0.77 | 0.00629 | -0.064 | 122.479
3.5 | 0.842 | 0.00662 | -0.065 | 127.193
4 | 0.908 | 0.00774 | -0.066 | 117.24
4.5 | 0.977 | 0.00863 | -0.067 | 113.217
5 | 1.027 | 0.00984 | -0.067 | 104.374
5.5 | 1.088 | 0.01106 | -0.067 | 98.385
6 | 1.149 | 0.01195 | -0.068 | 96.2
6.5 | 1.208 | 0.01286 | -0.069 | 93.924
7 | 1.261 | 0.01375 | -0.07 | 91.748
7.5 | 1.309 | 0.01533 | -0.071 | 85.391
8 | 1.352 | 0.01668 | -0.072 | 81.005
8.5 | 1.385 | 0.01775 | -0.072 | 78.026
9 | 1.404 | 0.0198 | -0.073 | 70.911
9.5 | 1.405 | 0.0216 | -0.074 | 65.023
10 | 1.369 | 0.02347 | -0.075 | 58.306
10.5 | 1.234 | 0.0259 | -0.075 | 47.649
11 | 0.893 | 0.0293 | -0.076 | 30.459
11.5 | 0.921 | 0.03219 | -0.076 | 28.622
12 | 0.837 | 0.07776 | -0.055 | 10.764
12.5 | 0.974 | 0.0395 | -0.077 | 24.663
13 | 0.995 | 0.04679 | -0.077 | 21.274
13.5 | 0.987 | 0.06739 | -0.072 | 14.654
14 | 1.044 | 0.05432 | -0.077 | 19.224
14.5 | 1.079 | 0.0555 | -0.078 | 19.447

## 112. Re 10M Mach 0.50 (2)
BIGFOIL.COM POLAR EXPORT
GA 37-317
GA 37-317 |  |  |  | Cl Max: | 1.5314 | at alpha= | 14 | deg
XFOIL ncrit=9 |  |  |  | L/D Max: | 174.653 | at alpha= | 4 | deg
Re: | 10000000 |  |  | Cd Min: | 0.16149 | at alpha= | 19 | deg
Mach: | 0.5 |  |  | Cl=0 at alpha= | -99 | deg
|  |  |  | @ Cl=0.1, Cd= | 0.00427
|  |  |  | @ Cl=0.4, Cd= | 0.0042983
|  |  |  | @ Cl=0.6, Cd= | 0.0044325
alpha (deg) | Cl | Cd | Cm | Cl/Cd
0 | 0.3318 | 0.00427 | -0.0613 | 77.7049
0.5 | 0.404 | 0.0043 | -0.0623 | 93.9535
1 | 0.4766 | 0.00432 | -0.0634 | 110.3241
1.5 | 0.5488 | 0.00439 | -0.0645 | 125.0114
2 | 0.6211 | 0.00445 | -0.0655 | 139.573
3 | 0.7647 | 0.00469 | -0.067 | 163.049
4 | 0.9047 | 0.00518 | -0.0676 | 174.6525
4.5 | 0.9578 | 0.00625 | -0.0653 | 153.248
5 | 1.0031 | 0.00742 | -0.0616 | 135.1887
5.5 | 1.0495 | 0.00828 | -0.0578 | 126.7512
6 | 1.0879 | 0.00904 | -0.0524 | 120.3429
6.5 | 1.1002 | 0.01016 | -0.0432 | 108.2874
7 | 1.1224 | 0.01173 | -0.0368 | 95.6863
7.5 | 1.1514 | 0.01342 | -0.0318 | 85.7973
8 | 1.1692 | 0.01578 | -0.0262 | 74.0938
8.5 | 1.1882 | 0.0183 | -0.0211 | 64.929
9 | 1.2139 | 0.02067 | -0.0168 | 58.7276
9.5 | 1.2414 | 0.02307 | -0.0129 | 53.8101
10 | 1.2689 | 0.02565 | -0.0092 | 49.4698
10.5 | 1.2972 | 0.02835 | -0.0057 | 45.7566
11 | 1.324 | 0.03121 | -0.0022 | 42.4223
11.5 | 1.3847 | 0.03481 | -0.0055 | 39.7788
13.5 | 1.5204 | 0.05139 | -0.0018 | 29.5855
14 | 1.5314 | 0.05638 | 0.0013 | 27.1621
14.5 | 1.529 | 0.06209 | 0.0047 | 24.6255
15 | 1.5075 | 0.06804 | 0.0098 | 22.1561
15.5 | 1.4864 | 0.07619 | 0.0108 | 19.5091
16 | 1.4618 | 0.08595 | 0.0091 | 17.0076
16.5 | 1.4324 | 0.09716 | 0.0052 | 14.7427
17 | 1.4031 | 0.1092 | -0.0003 | 12.8489
17.5 | 1.3728 | 0.12204 | -0.0074 | 11.2488
18 | 1.3442 | 0.13529 | -0.0156 | 9.9357
18.5 | 1.3195 | 0.14843 | -0.0243 | 8.8897
19 | 1.2982 | 0.16149 | -0.0334 | 8.0389

## 113. Re 12M Mach 0.00 (1)
BIGFOIL.COM POLAR EXPORT
GA 37-317
GA 37-317 |  |  |  | Cl Max: | 1.672 | at alpha= | 16 | deg
JavaFoil+Calcfoil stall+Eppler ext transition |  |  |  | L/D Max: | 125.458 | at alpha= | 7.5 | deg
Re: | 12000000 |  |  | Cd Min: | 0.00443 | at alpha= | 0 | deg
Mach: | 0 |  |  | Cl=0 at alpha= | -2.3387 | deg
|  |  |  | @ Cl=0.1, Cd= | 0.0051094
|  |  |  | @ Cl=0.4, Cd= | 0.0044545
|  |  |  | @ Cl=0.6, Cd= | 0.0054102
alpha (deg) | Cl | Cd | Cm | Cl/Cd
-19.5 | -0.79 | 0.12642 | -0.011 | -6.249
-19 | -0.807 | 0.11744 | -0.012 | -6.875
-18.5 | -0.83 | 0.10273 | -0.013 | -8.082
-18 | -0.856 | 0.08609 | -0.014 | -9.94
-17.5 | -0.908 | 0.05242 | -0.016 | -17.329
-17 | -0.929 | 0.04372 | -0.017 | -21.259
-16.5 | -0.949 | 0.03608 | -0.019 | -26.305
-16 | -0.966 | 0.03015 | -0.02 | -32.021
-15.5 | -0.981 | 0.02479 | -0.021 | -39.554
-15 | -0.989 | 0.02154 | -0.022 | -45.89
-14.5 | -0.992 | 0.01918 | -0.023 | -51.725
-14 | -0.991 | 0.01728 | -0.023 | -57.34
-13.5 | -0.986 | 0.01568 | -0.024 | -62.901
-13 | -0.978 | 0.01381 | -0.025 | -70.83
-12.5 | -0.965 | 0.01278 | -0.026 | -75.503
-12 | -0.947 | 0.01232 | -0.027 | -76.836
-11.5 | -0.925 | 0.01139 | -0.028 | -81.245
-11 | -0.899 | 0.01076 | -0.029 | -83.604
-10.5 | -0.87 | 0.01012 | -0.03 | -85.899
-10 | -0.835 | 0.00936 | -0.031 | -89.161
-9.5 | -0.795 | 0.00896 | -0.032 | -88.66
-9 | -0.751 | 0.00892 | -0.033 | -84.159
-8.5 | -0.704 | 0.00816 | -0.034 | -86.351
-8 | -0.655 | 0.00754 | -0.035 | -86.934
-7.5 | -0.604 | 0.00775 | -0.035 | -77.928
-7 | -0.551 | 0.00751 | -0.036 | -73.343
-6.5 | -0.496 | 0.00725 | -0.037 | -68.356
-6 | -0.44 | 0.00701 | -0.038 | -62.703
-5.5 | -0.382 | 0.00676 | -0.039 | -56.491
-5 | -0.323 | 0.00679 | -0.04 | -47.585
-4.5 | -0.264 | 0.00662 | -0.041 | -39.817
-4 | -0.203 | 0.00647 | -0.042 | -31.411
-3.5 | -0.142 | 0.00648 | -0.043 | -21.976
-3 | -0.081 | 0.00639 | -0.044 | -12.709
-2.5 | -0.02 | 0.00555 | -0.045 | -3.527
-2 | 0.042 | 0.00539 | -0.046 | 7.835
-1.5 | 0.104 | 0.00509 | -0.047 | 20.503
-1 | 0.166 | 0.00492 | -0.048 | 33.792
-0.5 | 0.228 | 0.00471 | -0.049 | 48.481
0 | 0.293 | 0.00443 | -0.049 | 66.05
0.5 | 0.355 | 0.00444 | -0.05 | 79.88
1 | 0.417 | 0.00446 | -0.051 | 93.548
1.5 | 0.48 | 0.00452 | -0.052 | 106.096
2 | 0.542 | 0.00518 | -0.053 | 104.775
2.5 | 0.605 | 0.00543 | -0.054 | 111.371
3 | 0.667 | 0.00562 | -0.055 | 118.73
3.5 | 0.729 | 0.00622 | -0.056 | 117.306
4 | 0.788 | 0.00649 | -0.057 | 121.418
4.5 | 0.849 | 0.00725 | -0.058 | 117.065
5 | 0.91 | 0.00742 | -0.059 | 122.746
5.5 | 0.97 | 0.00806 | -0.06 | 120.418
6 | 1.03 | 0.00853 | -0.061 | 120.774
6.5 | 1.088 | 0.00909 | -0.062 | 119.737
7 | 1.145 | 0.00952 | -0.063 | 120.326
7.5 | 1.201 | 0.00958 | -0.064 | 125.458
8 | 1.243 | 0.01089 | -0.064 | 114.116
8.5 | 1.288 | 0.01168 | -0.064 | 110.227
9 | 1.332 | 0.01233 | -0.065 | 107.991
9.5 | 1.377 | 0.01298 | -0.066 | 106.085
10 | 1.42 | 0.0136 | -0.066 | 104.458
10.5 | 1.46 | 0.01462 | -0.067 | 99.83
11 | 1.497 | 0.01541 | -0.068 | 97.184
11.5 | 1.531 | 0.0163 | -0.069 | 93.915
12 | 1.561 | 0.01715 | -0.069 | 91.037
12.5 | 1.588 | 0.01815 | -0.07 | 87.455
13 | 1.611 | 0.01914 | -0.071 | 84.181
13.5 | 1.63 | 0.0203 | -0.071 | 80.312
14 | 1.646 | 0.02146 | -0.072 | 76.703
14.5 | 1.658 | 0.02279 | -0.073 | 72.775
15 | 1.667 | 0.02409 | -0.073 | 69.19
15.5 | 1.671 | 0.02576 | -0.074 | 64.858
16 | 1.672 | 0.02719 | -0.074 | 61.495
16.5 | 1.669 | 0.02902 | -0.075 | 57.5
17 | 1.663 | 0.03095 | -0.076 | 53.725
17.5 | 1.653 | 0.03319 | -0.076 | 49.791
18 | 1.636 | 0.03548 | -0.077 | 46.108
18.5 | 1.61 | 0.03795 | -0.077 | 42.431
19 | 1.581 | 0.04098 | -0.077 | 38.584
19.5 | 1.549 | 0.04382 | -0.078 | 35.357
20 | 1.515 | 0.04733 | -0.078 | 32.003

## 114. Re 12M Mach 0.00 (2)
BIGFOIL.COM POLAR EXPORT
GA 37-317
GA 37-317 |  |  |  | Cl Max: | 1.7861 | at alpha= | 20 | deg
XFOIL ncrit=9 |  |  |  | L/D Max: | 145.648 | at alpha= | 3.5 | deg
Re: | 12000000 |  |  | Cd Min: | 0.05612 | at alpha= | 20 | deg
Mach: | 0 |  |  | Cl=0 at alpha= | -2.3592 | deg
|  |  |  | @ Cl=0.1, Cd= | 0.0051005
|  |  |  | @ Cl=0.4, Cd= | 0.004056
|  |  |  | @ Cl=0.6, Cd= | 0.0043815
alpha (deg) | Cl | Cd | Cm | Cl/Cd
-20 | -1.5751 | 0.03104 | -0.0721 | -50.7442
-19.5 | -1.538 | 0.02818 | -0.0757 | -54.5777
-19 | -1.5287 | 0.02531 | -0.0741 | -60.3991
-18.5 | -1.5144 | 0.0229 | -0.0724 | -66.131
-18 | -1.4972 | 0.02083 | -0.0703 | -71.8771
-17.5 | -1.4781 | 0.01905 | -0.0679 | -77.5906
-17 | -1.4575 | 0.0175 | -0.065 | -83.2857
-16.5 | -1.4342 | 0.01625 | -0.062 | -88.2585
-16 | -1.4106 | 0.01517 | -0.0585 | -92.9862
-15.5 | -1.391 | 0.01421 | -0.0537 | -97.8888
-15 | -1.3668 | 0.01358 | -0.049 | -100.648
-14.5 | -1.3273 | 0.01294 | -0.0469 | -102.5734
-14 | -1.284 | 0.01238 | -0.0453 | -103.7157
-13.5 | -1.2379 | 0.01188 | -0.0441 | -104.2003
-13 | -1.1897 | 0.01141 | -0.0432 | -104.2682
-12.5 | -1.1401 | 0.01098 | -0.0426 | -103.8342
-12 | -1.0892 | 0.01056 | -0.0421 | -103.1439
-11.5 | -1.0379 | 0.01013 | -0.0416 | -102.458
-11 | -0.9858 | 0.00968 | -0.0413 | -101.8388
-10.5 | -0.933 | 0.00928 | -0.0411 | -100.5388
-10 | -0.8789 | 0.00891 | -0.041 | -98.642
-9.5 | -0.8241 | 0.0086 | -0.0411 | -95.8256
-9 | -0.7685 | 0.0083 | -0.0413 | -92.5904
-8.5 | -0.7124 | 0.00804 | -0.0415 | -88.607
-8 | -0.6561 | 0.00776 | -0.0418 | -84.549
-7.5 | -0.5995 | 0.00747 | -0.0421 | -80.2544
-7 | -0.5423 | 0.00724 | -0.0425 | -74.9033
-6.5 | -0.4847 | 0.00704 | -0.043 | -68.8494
-6 | -0.4269 | 0.0068 | -0.0436 | -62.7794
-5.5 | -0.3689 | 0.0066 | -0.0441 | -55.8939
-5 | -0.3106 | 0.00644 | -0.0447 | -48.2298
-4.5 | -0.252 | 0.00626 | -0.0454 | -40.2556
-4 | -0.1933 | 0.00609 | -0.0461 | -31.7406
-3.5 | -0.1345 | 0.00596 | -0.0468 | -22.5671
-3 | -0.0755 | 0.00581 | -0.0475 | -12.9948
-2.5 | -0.0165 | 0.00563 | -0.0482 | -2.9307
-2 | 0.0421 | 0.00541 | -0.049 | 7.7819
-1.5 | 0.1001 | 0.0051 | -0.0497 | 19.6275
-0.5 | 0.2164 | 0.00445 | -0.0512 | 48.6292
0 | 0.2739 | 0.00401 | -0.0519 | 68.3042
0.5 | 0.3334 | 0.00402 | -0.0528 | 82.9353
1 | 0.3929 | 0.00405 | -0.0537 | 97.0123
1.5 | 0.4524 | 0.0041 | -0.0546 | 110.3415
2 | 0.5118 | 0.00418 | -0.0555 | 122.4402
2.5 | 0.5708 | 0.00427 | -0.0563 | 133.6768
3.5 | 0.686 | 0.00471 | -0.0577 | 145.6476
4 | 0.7398 | 0.00524 | -0.0578 | 141.1832
4.5 | 0.7902 | 0.00601 | -0.0575 | 131.4809
5 | 0.8434 | 0.00649 | -0.0575 | 129.9538
5.5 | 0.8965 | 0.0069 | -0.0575 | 129.9275
6 | 0.9494 | 0.00729 | -0.0574 | 130.2332
6.5 | 1.0017 | 0.00767 | -0.0573 | 130.5997
7 | 1.0516 | 0.00814 | -0.0568 | 129.1892
7.5 | 1.1011 | 0.00858 | -0.0562 | 128.3333
8 | 1.1492 | 0.00903 | -0.0554 | 127.2647
8.5 | 1.195 | 0.00951 | -0.0542 | 125.6572
9 | 1.2391 | 0.00998 | -0.0527 | 124.1583
9.5 | 1.2803 | 0.01044 | -0.0508 | 122.6341
10 | 1.3055 | 0.01094 | -0.0457 | 119.3327
10.5 | 1.3307 | 0.01161 | -0.0412 | 114.6167
11 | 1.3578 | 0.01245 | -0.0375 | 109.0602
11.5 | 1.3847 | 0.01342 | -0.0341 | 103.1818
12 | 1.4108 | 0.01452 | -0.0309 | 97.1625
12.5 | 1.4463 | 0.01567 | -0.0299 | 92.2974
13 | 1.4804 | 0.01716 | -0.0291 | 86.2704
13.5 | 1.5353 | 0.01884 | -0.0327 | 81.4915
14 | 1.5668 | 0.02081 | -0.0322 | 75.2907
14.5 | 1.5954 | 0.0228 | -0.0313 | 69.9737
15 | 1.6224 | 0.02485 | -0.0303 | 65.2877
15.5 | 1.6439 | 0.0273 | -0.0289 | 60.2161
16 | 1.6665 | 0.0298 | -0.0279 | 55.9228
16.5 | 1.6863 | 0.03252 | -0.0267 | 51.8542
17 | 1.7073 | 0.03522 | -0.0258 | 48.4753
17.5 | 1.7252 | 0.03818 | -0.0248 | 45.186
18 | 1.7416 | 0.04133 | -0.0238 | 42.1389
18.5 | 1.7549 | 0.04481 | -0.0229 | 39.1631
19 | 1.7696 | 0.04812 | -0.0221 | 36.7747
19.5 | 1.7792 | 0.05202 | -0.0213 | 34.2022
20 | 1.7861 | 0.05612 | -0.0205 | 31.8264

## 115. Re 12M Mach 0.10 (1)
BIGFOIL.COM POLAR EXPORT
GA 37-317
GA 37-317 |  |  |  | Cl Max: | 1.657 | at alpha= | 15.5 | deg
JavaFoil+Calcfoil stall+Eppler ext transition |  |  |  | L/D Max: | 124.87 | at alpha= | 7.5 | deg
Re: | 12000000 |  |  | Cd Min: | 0.00441 | at alpha= | 0 | deg
Mach: | 0.1 |  |  | Cl=0 at alpha= | -2.3387 | deg
|  |  |  | @ Cl=0.1, Cd= | 0.0051282
|  |  |  | @ Cl=0.4, Cd= | 0.00444
|  |  |  | @ Cl=0.6, Cd= | 0.0054183
alpha (deg) | Cl | Cd | Cm | Cl/Cd
-19 | -0.754 | 0.1269 | -0.011 | -5.945
-18.5 | -0.774 | 0.11734 | -0.012 | -6.6
-18 | -0.798 | 0.10351 | -0.013 | -7.708
-17.5 | -0.853 | 0.06444 | -0.016 | -13.238
-17 | -0.881 | 0.05145 | -0.017 | -17.131
-16.5 | -0.905 | 0.04209 | -0.018 | -21.514
-16 | -0.928 | 0.03411 | -0.019 | -27.204
-15.5 | -0.949 | 0.02713 | -0.021 | -34.964
-15 | -0.962 | 0.02313 | -0.022 | -41.563
-14.5 | -0.969 | 0.02023 | -0.023 | -47.907
-14 | -0.971 | 0.01837 | -0.023 | -52.846
-13.5 | -0.971 | 0.01627 | -0.024 | -59.678
-13 | -0.965 | 0.0145 | -0.025 | -66.543
-12.5 | -0.955 | 0.01348 | -0.026 | -70.836
-12 | -0.939 | 0.01258 | -0.027 | -74.662
-11.5 | -0.92 | 0.01167 | -0.028 | -78.792
-11 | -0.896 | 0.01094 | -0.029 | -81.916
-10.5 | -0.867 | 0.01035 | -0.03 | -83.821
-10 | -0.834 | 0.00943 | -0.031 | -88.49
-9.5 | -0.795 | 0.00899 | -0.032 | -88.434
-9 | -0.752 | 0.00867 | -0.033 | -86.732
-8.5 | -0.706 | 0.00788 | -0.034 | -89.616
-8 | -0.657 | 0.00759 | -0.035 | -86.522
-7.5 | -0.606 | 0.00782 | -0.036 | -77.52
-7 | -0.553 | 0.00752 | -0.037 | -73.544
-6.5 | -0.498 | 0.00732 | -0.037 | -68.057
-6 | -0.441 | 0.00706 | -0.038 | -62.509
-5.5 | -0.384 | 0.0068 | -0.039 | -56.435
-5 | -0.325 | 0.00683 | -0.04 | -47.518
-4.5 | -0.265 | 0.00659 | -0.041 | -40.216
-4 | -0.204 | 0.00656 | -0.042 | -31.148
-3.5 | -0.143 | 0.00652 | -0.043 | -21.953
-3 | -0.082 | 0.00634 | -0.044 | -12.874
-2.5 | -0.02 | 0.00561 | -0.045 | -3.51
-2 | 0.042 | 0.00534 | -0.046 | 7.946
-1.5 | 0.105 | 0.00511 | -0.047 | 20.526
-1 | 0.167 | 0.00492 | -0.048 | 33.969
-0.5 | 0.229 | 0.00466 | -0.049 | 49.222
0 | 0.294 | 0.00441 | -0.05 | 66.739
0.5 | 0.357 | 0.00444 | -0.051 | 80.275
1 | 0.42 | 0.00444 | -0.052 | 94.534
1.5 | 0.482 | 0.00448 | -0.053 | 107.669
2 | 0.545 | 0.0052 | -0.054 | 104.918
2.5 | 0.608 | 0.00545 | -0.054 | 111.475
3 | 0.67 | 0.00564 | -0.055 | 118.816
3.5 | 0.733 | 0.00625 | -0.056 | 117.204
4 | 0.792 | 0.00649 | -0.057 | 122.046
4.5 | 0.853 | 0.0073 | -0.058 | 116.845
5 | 0.915 | 0.00746 | -0.059 | 122.628
5.5 | 0.975 | 0.00814 | -0.06 | 119.788
6 | 1.035 | 0.0086 | -0.061 | 120.324
6.5 | 1.094 | 0.00915 | -0.062 | 119.51
7 | 1.151 | 0.00959 | -0.063 | 120.061
7.5 | 1.207 | 0.00966 | -0.064 | 124.87
8 | 1.246 | 0.01104 | -0.064 | 112.81
8.5 | 1.291 | 0.01188 | -0.065 | 108.658
9 | 1.336 | 0.01251 | -0.065 | 106.853
9.5 | 1.381 | 0.01315 | -0.066 | 105.077
10 | 1.423 | 0.01413 | -0.067 | 100.703
10.5 | 1.463 | 0.01486 | -0.067 | 98.452
11 | 1.5 | 0.01564 | -0.068 | 95.895
11.5 | 1.533 | 0.01656 | -0.069 | 92.529
12 | 1.562 | 0.0175 | -0.07 | 89.265
12.5 | 1.588 | 0.0184 | -0.07 | 86.293
13 | 1.609 | 0.01956 | -0.071 | 82.229
13.5 | 1.626 | 0.0207 | -0.072 | 78.571
14 | 1.64 | 0.0219 | -0.072 | 74.893
14.5 | 1.65 | 0.0234 | -0.073 | 70.486
15 | 1.656 | 0.02464 | -0.074 | 67.187
15.5 | 1.657 | 0.02627 | -0.074 | 63.065
16 | 1.654 | 0.02805 | -0.075 | 58.99
16.5 | 1.648 | 0.03001 | -0.075 | 54.91
17 | 1.638 | 0.03193 | -0.076 | 51.301
17.5 | 1.623 | 0.0345 | -0.076 | 47.046
18 | 1.603 | 0.03675 | -0.077 | 43.617
18.5 | 1.573 | 0.03928 | -0.077 | 40.034
19 | 1.538 | 0.04253 | -0.077 | 36.157
19.5 | 1.501 | 0.04564 | -0.078 | 32.887
20 | 1.461 | 0.04949 | -0.078 | 29.516

## 116. Re 12M Mach 0.10 (2)
BIGFOIL.COM POLAR EXPORT
GA 37-317
GA 37-317 |  |  |  | Cl Max: | 1.78 | at alpha= | 20 | deg
XFOIL ncrit=9 |  |  |  | L/D Max: | 146.645 | at alpha= | 3.5 | deg
Re: | 12000000 |  |  | Cd Min: | 0.05884 | at alpha= | 20 | deg
Mach: | 0.1 |  |  | Cl=0 at alpha= | -2.3602 | deg
|  |  |  | @ Cl=0.1, Cd= | 0.0051149
|  |  |  | @ Cl=0.4, Cd= | 0.0040537
|  |  |  | @ Cl=0.6, Cd= | 0.0043314
alpha (deg) | Cl | Cd | Cm | Cl/Cd
-20 | -1.5699 | 0.03409 | -0.0742 | -46.0516
-19.5 | -1.5281 | 0.03074 | -0.0793 | -49.7105
-19 | -1.516 | 0.02783 | -0.0781 | -54.4736
-18.5 | -1.5048 | 0.02495 | -0.0766 | -60.3126
-18 | -1.4895 | 0.02254 | -0.0747 | -66.0825
-17.5 | -1.4729 | 0.0204 | -0.0723 | -72.201
-17 | -1.4531 | 0.01862 | -0.0696 | -78.0397
-16.5 | -1.431 | 0.01714 | -0.0666 | -83.4889
-16 | -1.4076 | 0.01588 | -0.0632 | -88.6398
-15.5 | -1.3862 | 0.01476 | -0.0589 | -93.916
-15 | -1.3653 | 0.01395 | -0.0537 | -97.871
-14.5 | -1.3339 | 0.01328 | -0.0499 | -100.4443
-14 | -1.2919 | 0.01266 | -0.0479 | -102.0458
-13.5 | -1.2464 | 0.01211 | -0.0464 | -102.9232
-13 | -1.1985 | 0.0116 | -0.0452 | -103.319
-12.5 | -1.1487 | 0.01114 | -0.0443 | -103.1149
-12 | -1.0976 | 0.0107 | -0.0436 | -102.5794
-11.5 | -1.0454 | 0.01029 | -0.0431 | -101.5938
-11 | -0.9931 | 0.00982 | -0.0426 | -101.1303
-10.5 | -0.94 | 0.00939 | -0.0422 | -100.1065
-10 | -0.8855 | 0.009 | -0.042 | -98.3889
-9.5 | -0.8303 | 0.00867 | -0.042 | -95.767
-9 | -0.7742 | 0.00836 | -0.042 | -92.6077
-8.5 | -0.7177 | 0.00809 | -0.0422 | -88.7145
-8 | -0.6608 | 0.00781 | -0.0424 | -84.6095
-7.5 | -0.6037 | 0.00751 | -0.0427 | -80.3862
-7 | -0.5462 | 0.00727 | -0.043 | -75.1307
-6.5 | -0.4881 | 0.00706 | -0.0435 | -69.136
-6 | -0.4298 | 0.00683 | -0.044 | -62.9283
-5.5 | -0.3713 | 0.00662 | -0.0445 | -56.0876
-5 | -0.3126 | 0.00646 | -0.0451 | -48.3901
-4.5 | -0.2536 | 0.00627 | -0.0457 | -40.4466
-4 | -0.1945 | 0.00611 | -0.0464 | -31.8331
-3.5 | -0.1352 | 0.00597 | -0.0471 | -22.6466
-3 | -0.0759 | 0.00582 | -0.0478 | -13.0412
-2.5 | -0.0165 | 0.00564 | -0.0485 | -2.9255
-2 | 0.0425 | 0.00543 | -0.0493 | 7.8269
-1.5 | 0.1009 | 0.00511 | -0.05 | 19.7456
-0.5 | 0.2179 | 0.00446 | -0.0515 | 48.8565
0 | 0.2758 | 0.00401 | -0.0522 | 68.7781
0.5 | 0.3357 | 0.00402 | -0.0531 | 83.5075
1 | 0.3956 | 0.00405 | -0.054 | 97.679
1.5 | 0.4555 | 0.0041 | -0.0549 | 111.0976
2 | 0.5152 | 0.00418 | -0.0558 | 123.2536
2.5 | 0.5746 | 0.00428 | -0.0567 | 134.2523
3 | 0.6339 | 0.0044 | -0.0575 | 144.0682
3.5 | 0.6907 | 0.00471 | -0.058 | 146.6454
4 | 0.7447 | 0.00525 | -0.0581 | 141.8476
4.5 | 0.7954 | 0.00603 | -0.0577 | 131.9071
5 | 0.8486 | 0.00652 | -0.0577 | 130.1534
5.5 | 0.902 | 0.00694 | -0.0576 | 129.9712
6 | 0.955 | 0.00734 | -0.0575 | 130.109
6.5 | 1.0075 | 0.00772 | -0.0573 | 130.5052
7 | 1.0575 | 0.0082 | -0.0567 | 128.9634
7.5 | 1.1072 | 0.00864 | -0.0561 | 128.1481
8 | 1.1546 | 0.00912 | -0.055 | 126.6009
8.5 | 1.2003 | 0.00961 | -0.0537 | 124.9011
9 | 1.2436 | 0.01009 | -0.0519 | 123.2507
9.5 | 1.2811 | 0.01055 | -0.0491 | 121.4313
10 | 1.3022 | 0.01115 | -0.0433 | 116.7892
10.5 | 1.3296 | 0.01188 | -0.0393 | 111.9192
11 | 1.3569 | 0.0128 | -0.0356 | 106.0078
11.5 | 1.3844 | 0.01384 | -0.0324 | 100.0289
12 | 1.41 | 0.01503 | -0.0291 | 93.8124
12.5 | 1.4551 | 0.01626 | -0.03 | 89.4895
13 | 1.4972 | 0.01796 | -0.0309 | 83.363
13.5 | 1.5403 | 0.01968 | -0.0321 | 78.2673
14 | 1.5699 | 0.02171 | -0.0312 | 72.3123
14.5 | 1.5985 | 0.02373 | -0.0302 | 67.362
15 | 1.6242 | 0.02591 | -0.0289 | 62.6862
15.5 | 1.644 | 0.02862 | -0.0275 | 57.4423
16 | 1.666 | 0.03123 | -0.0263 | 53.3461
16.5 | 1.6871 | 0.03395 | -0.0252 | 49.6937
17 | 1.7081 | 0.03671 | -0.0242 | 46.5296
17.5 | 1.7253 | 0.03981 | -0.0231 | 43.3384
18 | 1.7404 | 0.04319 | -0.0221 | 40.2964
18.5 | 1.7517 | 0.04692 | -0.0211 | 37.3338
19 | 1.7641 | 0.05061 | -0.0203 | 34.8567
19.5 | 1.7721 | 0.05471 | -0.0195 | 32.3908
20 | 1.78 | 0.05884 | -0.0187 | 30.2515

## 117. Re 12M Mach 0.25 (1)
BIGFOIL.COM POLAR EXPORT
GA 37-317
GA 37-317 |  |  |  | Cl Max: | 1.587 | at alpha= | 13.5 | deg
JavaFoil+Calcfoil stall+Eppler ext transition |  |  |  | L/D Max: | 121.802 | at alpha= | 4 | deg
Re: | 12000000 |  |  | Cd Min: | 0.00443 | at alpha= | 0 | deg
Mach: | 0.25 |  |  | Cl=0 at alpha= | -2.3438 | deg
|  |  |  | @ Cl=0.1, Cd= | 0.005135
|  |  |  | @ Cl=0.4, Cd= | 0.0044648
|  |  |  | @ Cl=0.6, Cd= | 0.0054361
alpha (deg) | Cl | Cd | Cm | Cl/Cd
-17 | -0.511 | 0.12229 | -0.012 | -4.176
-16.5 | -0.555 | 0.11487 | -0.012 | -4.828
-16 | -0.595 | 0.10669 | -0.013 | -5.582
-15.5 | -0.631 | 0.10193 | -0.014 | -6.187
-15 | -0.673 | 0.08498 | -0.016 | -7.919
-14.5 | -0.737 | 0.05277 | -0.02 | -13.969
-14 | -0.779 | 0.03954 | -0.022 | -19.705
-13.5 | -0.827 | 0.025 | -0.024 | -33.102
-13 | -0.854 | 0.01939 | -0.025 | -44.036
-12.5 | -0.871 | 0.01625 | -0.027 | -53.594
-12 | -0.876 | 0.0145 | -0.028 | -60.398
-11.5 | -0.873 | 0.01311 | -0.029 | -66.612
-11 | -0.863 | 0.01216 | -0.03 | -70.908
-10.5 | -0.846 | 0.01121 | -0.031 | -75.452
-10 | -0.822 | 0.01054 | -0.032 | -78.02
-9.5 | -0.793 | 0.00989 | -0.033 | -80.173
-9 | -0.756 | 0.00905 | -0.034 | -83.468
-8.5 | -0.712 | 0.00855 | -0.035 | -83.297
-8 | -0.666 | 0.00819 | -0.036 | -81.254
-7.5 | -0.616 | 0.00808 | -0.037 | -76.239
-7 | -0.563 | 0.00771 | -0.038 | -73.079
-6.5 | -0.508 | 0.00751 | -0.039 | -67.676
-6 | -0.451 | 0.0072 | -0.039 | -62.722
-5.5 | -0.393 | 0.00715 | -0.04 | -54.912
-5 | -0.333 | 0.00699 | -0.041 | -47.636
-4.5 | -0.272 | 0.00651 | -0.042 | -41.73
-4 | -0.21 | 0.00665 | -0.043 | -31.51
-3.5 | -0.147 | 0.00648 | -0.044 | -22.682
-3 | -0.084 | 0.00645 | -0.045 | -12.981
-2.5 | -0.02 | 0.00621 | -0.046 | -3.255
-2 | 0.044 | 0.00545 | -0.047 | 7.991
-1.5 | 0.108 | 0.00509 | -0.048 | 21.16
-1 | 0.172 | 0.00482 | -0.049 | 35.629
-0.5 | 0.236 | 0.00469 | -0.05 | 50.257
0 | 0.302 | 0.00443 | -0.051 | 68.227
0.5 | 0.367 | 0.00447 | -0.052 | 82.017
1 | 0.431 | 0.00446 | -0.053 | 96.638
1.5 | 0.496 | 0.00455 | -0.054 | 109.01
2 | 0.56 | 0.00527 | -0.055 | 106.382
2.5 | 0.625 | 0.00554 | -0.056 | 112.689
3 | 0.689 | 0.00575 | -0.057 | 119.81
3.5 | 0.753 | 0.0064 | -0.058 | 117.618
4 | 0.814 | 0.00668 | -0.059 | 121.802
4.5 | 0.877 | 0.00756 | -0.06 | 116.022
5 | 0.939 | 0.00809 | -0.061 | 116.053
5.5 | 1.001 | 0.00843 | -0.062 | 118.714
6 | 1.062 | 0.00893 | -0.063 | 119.001
6.5 | 1.122 | 0.00952 | -0.064 | 117.845
7 | 1.18 | 0.01005 | -0.065 | 117.411
7.5 | 1.219 | 0.01077 | -0.065 | 113.24
8 | 1.265 | 0.01208 | -0.065 | 104.688
8.5 | 1.313 | 0.0127 | -0.066 | 103.4
9 | 1.359 | 0.01339 | -0.067 | 101.496
9.5 | 1.403 | 0.01414 | -0.068 | 99.187
10 | 1.442 | 0.01528 | -0.068 | 94.317
10.5 | 1.478 | 0.01613 | -0.069 | 91.679
11 | 1.511 | 0.01707 | -0.07 | 88.486
11.5 | 1.537 | 0.01818 | -0.07 | 84.534
12 | 1.558 | 0.01919 | -0.071 | 81.156
12.5 | 1.573 | 0.02044 | -0.072 | 76.98
13 | 1.583 | 0.02177 | -0.072 | 72.729
13.5 | 1.587 | 0.02313 | -0.073 | 68.588
14 | 1.584 | 0.02473 | -0.074 | 64.049
14.5 | 1.574 | 0.02657 | -0.074 | 59.248
15 | 1.558 | 0.02848 | -0.075 | 54.713
15.5 | 1.536 | 0.03039 | -0.076 | 50.53
16 | 1.506 | 0.03317 | -0.076 | 45.407
16.5 | 1.47 | 0.03572 | -0.077 | 41.158
17 | 1.427 | 0.03881 | -0.077 | 36.776
17.5 | 1.377 | 0.04298 | -0.077 | 32.043
18 | 1.316 | 0.04735 | -0.077 | 27.803
18.5 | 1.24 | 0.05198 | -0.077 | 23.862

## 118. Re 12M Mach 0.25 (2)
BIGFOIL.COM POLAR EXPORT
GA 37-317
GA 37-317 |  |  |  | Cl Max: | 1.7423 | at alpha= | 19.5 | deg
XFOIL ncrit=9 |  |  |  | L/D Max: | 152.489 | at alpha= | 3.5 | deg
Re: | 12000000 |  |  | Cd Min: | 0.07194 | at alpha= | 20 | deg
Mach: | 0.25 |  |  | Cl=0 at alpha= | -2.3666 | deg
|  |  |  | @ Cl=0.1, Cd= | 0.0051903
|  |  |  | @ Cl=0.4, Cd= | 0.0040567
|  |  |  | @ Cl=0.6, Cd= | 0.0043273
alpha (deg) | Cl | Cd | Cm | Cl/Cd
-20 | -1.3506 | 0.06715 | -0.0808 | -20.1132
-19.5 | -1.3698 | 0.05809 | -0.086 | -23.5807
-19 | -1.3884 | 0.05001 | -0.0893 | -27.7624
-18.5 | -1.397 | 0.04341 | -0.0913 | -32.1815
-18 | -1.4085 | 0.03708 | -0.0923 | -37.9854
-17.5 | -1.4013 | 0.03278 | -0.092 | -42.7486
-17 | -1.3988 | 0.0285 | -0.0908 | -49.0807
-16.5 | -1.3847 | 0.02535 | -0.0889 | -54.6233
-16 | -1.3734 | 0.0223 | -0.0863 | -61.5874
-15.5 | -1.3607 | 0.01965 | -0.0827 | -69.2468
-15 | -1.3421 | 0.01762 | -0.0787 | -76.1691
-14.5 | -1.3198 | 0.016 | -0.0743 | -82.4875
-14 | -1.296 | 0.01473 | -0.0693 | -87.9837
-13.5 | -1.2747 | 0.0138 | -0.0629 | -92.3696
-13 | -1.2375 | 0.01305 | -0.0586 | -94.8276
-12.5 | -1.1909 | 0.01233 | -0.0558 | -96.5856
-12 | -1.1409 | 0.01169 | -0.0535 | -97.5962
-11.5 | -1.0882 | 0.0111 | -0.0517 | -98.036
-11 | -1.0335 | 0.01059 | -0.0503 | -97.5921
-10.5 | -0.9775 | 0.0101 | -0.0491 | -96.7822
-10 | -0.9214 | 0.0096 | -0.0481 | -95.9792
-9.5 | -0.8644 | 0.00913 | -0.0472 | -94.6769
-9 | -0.8061 | 0.00872 | -0.0466 | -92.4427
-8.5 | -0.747 | 0.00838 | -0.0463 | -89.1408
-7.5 | -0.6272 | 0.00777 | -0.046 | -80.7207
-7 | -0.5673 | 0.00747 | -0.046 | -75.9438
-6.5 | -0.5067 | 0.0072 | -0.0461 | -70.375
-6 | -0.4457 | 0.00698 | -0.0464 | -63.8539
-5.5 | -0.3849 | 0.00675 | -0.0467 | -57.0222
-5 | -0.3237 | 0.00655 | -0.0471 | -49.4198
-4.5 | -0.2623 | 0.00635 | -0.0476 | -41.3071
-4 | -0.2009 | 0.0062 | -0.0482 | -32.4032
-3.5 | -0.1395 | 0.00604 | -0.0488 | -23.096
-3 | -0.0778 | 0.00588 | -0.0495 | -13.2313
-2.5 | -0.0163 | 0.0057 | -0.0502 | -2.8596
-2 | 0.0448 | 0.0055 | -0.0509 | 8.1455
-1.5 | 0.1054 | 0.00516 | -0.0516 | 20.4264
-1 | 0.1657 | 0.00478 | -0.0524 | 34.6653
-0.5 | 0.226 | 0.00449 | -0.0531 | 50.3341
0 | 0.286 | 0.00403 | -0.0539 | 70.9677
0.5 | 0.3481 | 0.00404 | -0.0548 | 86.1634
1 | 0.4103 | 0.00406 | -0.0558 | 101.0591
1.5 | 0.4723 | 0.00413 | -0.0567 | 114.3584
2 | 0.5342 | 0.0042 | -0.0576 | 127.1905
2.5 | 0.5959 | 0.00432 | -0.0585 | 137.9398
3 | 0.6573 | 0.00443 | -0.0593 | 148.3747
3.5 | 0.7167 | 0.0047 | -0.0598 | 152.4894
4 | 0.7725 | 0.00527 | -0.0598 | 146.5844
4.5 | 0.8239 | 0.0061 | -0.0591 | 135.0656
5 | 0.8773 | 0.0067 | -0.0587 | 130.9403
5.5 | 0.9322 | 0.00713 | -0.0584 | 130.7433
6 | 0.986 | 0.00758 | -0.0579 | 130.0792
6.5 | 1.0388 | 0.00802 | -0.0572 | 129.5262
7 | 1.0885 | 0.00855 | -0.056 | 127.3099
7.5 | 1.1376 | 0.00904 | -0.0546 | 125.8407
8 | 1.182 | 0.0096 | -0.0524 | 123.125
8.5 | 1.2196 | 0.01019 | -0.049 | 119.686
9 | 1.241 | 0.01083 | -0.0426 | 114.5891
9.5 | 1.2684 | 0.01164 | -0.038 | 108.9691
10 | 1.2962 | 0.01268 | -0.0339 | 102.224
10.5 | 1.3266 | 0.01379 | -0.0305 | 96.2001
11 | 1.3545 | 0.01513 | -0.0271 | 89.5241
11.5 | 1.3834 | 0.01653 | -0.024 | 83.6903
12 | 1.4052 | 0.01818 | -0.0202 | 77.2937
12.5 | 1.4952 | 0.02026 | -0.0301 | 73.8006
14.5 | 1.6029 | 0.02994 | -0.0235 | 53.5371
15 | 1.6239 | 0.03293 | -0.0218 | 49.3137
15.5 | 1.6435 | 0.03612 | -0.0202 | 45.5011
16 | 1.6641 | 0.03929 | -0.0188 | 42.3543
16.5 | 1.6832 | 0.04263 | -0.0174 | 39.4839
17 | 1.6982 | 0.04636 | -0.016 | 36.6307
17.5 | 1.7117 | 0.05025 | -0.0146 | 34.0637
18 | 1.7212 | 0.05454 | -0.0133 | 31.5585
18.5 | 1.7308 | 0.05887 | -0.0122 | 29.4004
19 | 1.7384 | 0.06335 | -0.011 | 27.4412
19.5 | 1.7423 | 0.06796 | -0.0096 | 25.6371
20 | 1.7239 | 0.07194 | -0.004 | 23.963

## 119. Re 12M Mach 0.50 (1)
BIGFOIL.COM POLAR EXPORT
GA 37-317
GA 37-317 |  |  |  | Cl Max: | 1.407 | at alpha= | 9.5 | deg
JavaFoil+Calcfoil stall+Eppler ext transition |  |  |  | L/D Max: | 122.176 | at alpha= | 3 | deg
Re: | 12000000 |  |  | Cd Min: | 0.00466 | at alpha= | 0 | deg
Mach: | 0.5 |  |  | Cl=0 at alpha= | -2.3403 | deg
|  |  |  | @ Cl=0.1, Cd= | 0.005537
|  |  |  | @ Cl=0.4, Cd= | 0.0047031
|  |  |  | @ Cl=0.6, Cd= | 0.0053722
alpha (deg) | Cl | Cd | Cm | Cl/Cd
-20 | -1.006 | 0.16408 | -0.011 | -6.131
-19.5 | -0.977 | 0.15933 | -0.011 | -6.131
-19 | -0.947 | 0.15578 | -0.012 | -6.082
-18.5 | -0.919 | 0.14984 | -0.012 | -6.137
-18 | -0.896 | 0.13851 | -0.013 | -6.47
-17.5 | -0.87 | 0.12909 | -0.014 | -6.741
-17 | -0.843 | 0.12166 | -0.014 | -6.925
-16.5 | -0.813 | 0.11725 | -0.015 | -6.937
-16 | -0.785 | 0.11212 | -0.015 | -6.997
-15.5 | -0.755 | 0.10695 | -0.016 | -7.063
-15 | -0.725 | 0.10486 | -0.016 | -6.914
-14.5 | -0.694 | 0.10263 | -0.015 | -6.766
-14 | -0.666 | 0.09866 | -0.016 | -6.748
-13.5 | -0.638 | 0.09544 | -0.016 | -6.68
-13 | -0.61 | 0.09403 | -0.017 | -6.485
-12.5 | -0.582 | 0.08507 | -0.017 | -6.844
-12 | -0.55 | 0.09294 | -0.015 | -5.918
-11.5 | -0.526 | 0.0744 | -0.019 | -7.068
-11 | -0.5 | 0.06685 | -0.02 | -7.48
-10.5 | -0.543 | 0.01996 | -0.033 | -27.191
-10 | -0.521 | 0.01537 | -0.035 | -33.913
-9.5 | -0.411 | 0.06019 | -0.02 | -6.825
-9 | -0.452 | 0.01484 | -0.036 | -30.466
-8.5 | -0.427 | 0.01142 | -0.038 | -37.383
-8 | -0.461 | 0.01109 | -0.039 | -41.564
-7.5 | -0.582 | 0.01 | -0.041 | -58.218
-7 | -0.573 | 0.00959 | -0.042 | -59.767
-6.5 | -0.536 | 0.00871 | -0.043 | -61.548
-6 | -0.486 | 0.00823 | -0.044 | -59.074
-5.5 | -0.429 | 0.00825 | -0.045 | -51.96
-5 | -0.366 | 0.00748 | -0.046 | -48.964
-4.5 | -0.301 | 0.00716 | -0.047 | -41.967
-4 | -0.233 | 0.00714 | -0.048 | -32.595
-3.5 | -0.164 | 0.00689 | -0.049 | -23.719
-3 | -0.093 | 0.00683 | -0.051 | -13.672
-2.5 | -0.023 | 0.00662 | -0.052 | -3.406
-2 | 0.049 | 0.00581 | -0.053 | 8.372
-1.5 | 0.12 | 0.00543 | -0.054 | 22.153
-1 | 0.192 | 0.00523 | -0.055 | 36.705
-0.5 | 0.264 | 0.00495 | -0.056 | 53.28
0 | 0.338 | 0.00466 | -0.057 | 72.56
0.5 | 0.41 | 0.00471 | -0.058 | 87.124
1 | 0.482 | 0.00476 | -0.059 | 101.371
1.5 | 0.554 | 0.00481 | -0.06 | 115.26
2 | 0.626 | 0.00569 | -0.061 | 110.099
2.5 | 0.698 | 0.00601 | -0.063 | 116.188
3 | 0.77 | 0.0063 | -0.064 | 122.176
3.5 | 0.842 | 0.00727 | -0.065 | 115.886
4 | 0.908 | 0.00803 | -0.066 | 112.971
4.5 | 0.977 | 0.00886 | -0.067 | 110.368
5 | 1.027 | 0.0101 | -0.067 | 101.689
5.5 | 1.089 | 0.01094 | -0.067 | 99.567
6 | 1.151 | 0.01167 | -0.068 | 98.609
6.5 | 1.21 | 0.0125 | -0.069 | 96.759
7 | 1.263 | 0.01353 | -0.07 | 93.377
7.5 | 1.311 | 0.01486 | -0.071 | 88.238
8 | 1.354 | 0.01615 | -0.072 | 83.833
8.5 | 1.387 | 0.01716 | -0.073 | 80.844
9 | 1.406 | 0.01922 | -0.073 | 73.167
9.5 | 1.407 | 0.02095 | -0.074 | 67.148
10 | 1.371 | 0.02271 | -0.075 | 60.355
10.5 | 1.236 | 0.02513 | -0.075 | 49.169
11 | 0.894 | 0.0283 | -0.076 | 31.588
11.5 | 0.923 | 0.031 | -0.076 | 29.772
12 | 0.939 | 0.03791 | -0.076 | 24.762
12.5 | 0.977 | 0.03762 | -0.077 | 25.98
13 | 0.999 | 0.04422 | -0.077 | 22.595
13.5 | 1.001 | 0.06008 | -0.074 | 16.664
14 | 1.051 | 0.05058 | -0.078 | 20.785
14.5 | 1.085 | 0.05196 | -0.079 | 20.883

## 120. Re 12M Mach 0.50 (2)
BIGFOIL.COM POLAR EXPORT
GA 37-317
GA 37-317 |  |  |  | Cl Max: | 1.5612 | at alpha= | 14 | deg
XFOIL ncrit=9 |  |  |  | L/D Max: | 174.229 | at alpha= | 3.5 | deg
Re: | 12000000 |  |  | Cd Min: | 0.15945 | at alpha= | 19 | deg
Mach: | 0.5 |  |  | Cl=0 at alpha= | -2.3963 | deg
|  |  |  | @ Cl=0.1, Cd= | 0.0055547
|  |  |  | @ Cl=0.4, Cd= | 0.0041707
|  |  |  | @ Cl=0.6, Cd= | 0.0043342
alpha (deg) | Cl | Cd | Cm | Cl/Cd
-13 | -0.521 | 0.09486 | -0.0654 | -5.4923
-12.5 | -0.5374 | 0.08275 | -0.0735 | -6.4943
-12 | -0.5562 | 0.06957 | -0.0823 | -7.9948
-11.5 | -0.5746 | 0.05808 | -0.0907 | -9.8933
-11 | -0.605 | 0.04752 | -0.0977 | -12.7315
-10.5 | -0.6406 | 0.03826 | -0.1021 | -16.7433
-10 | -0.6715 | 0.0308 | -0.1031 | -21.8019
-9.5 | -0.7033 | 0.02452 | -0.1006 | -28.6827
-9 | -0.7318 | 0.01932 | -0.0943 | -37.8778
-8.5 | -0.7576 | 0.01531 | -0.0838 | -49.484
-8 | -0.7593 | 0.0119 | -0.0736 | -63.8067
-7.5 | -0.7213 | 0.00979 | -0.0669 | -73.6772
-7 | -0.659 | 0.00878 | -0.0632 | -75.0569
-6.5 | -0.5894 | 0.0082 | -0.0609 | -71.878
-6 | -0.5185 | 0.00771 | -0.0592 | -67.2503
-5.5 | -0.4462 | 0.00734 | -0.0581 | -60.7902
-5 | -0.3738 | 0.00706 | -0.0575 | -52.9462
-4.5 | -0.3019 | 0.00679 | -0.0571 | -44.4624
-4 | -0.2296 | 0.00656 | -0.057 | -35
-3.5 | -0.158 | 0.00635 | -0.0572 | -24.8819
-3 | -0.0864 | 0.00618 | -0.0575 | -13.9806
-2.5 | -0.0147 | 0.006 | -0.058 | -2.45
-2 | 0.0562 | 0.00581 | -0.0586 | 9.673
-0.5 | 0.2638 | 0.0046 | -0.0606 | 57.3478
0 | 0.3324 | 0.00418 | -0.0614 | 79.5215
0.5 | 0.4049 | 0.00417 | -0.0625 | 97.0983
1 | 0.4771 | 0.0042 | -0.0635 | 113.5952
1.5 | 0.5497 | 0.00425 | -0.0646 | 129.3412
2 | 0.6214 | 0.00437 | -0.0655 | 142.1968
2.5 | 0.6939 | 0.00444 | -0.0665 | 156.2838
3 | 0.7662 | 0.00456 | -0.0673 | 168.0263
3.5 | 0.8363 | 0.0048 | -0.0677 | 174.2292
4 | 0.8994 | 0.00544 | -0.0669 | 165.3309
4.5 | 0.9513 | 0.00651 | -0.0644 | 146.129
5 | 1.0005 | 0.00748 | -0.0612 | 133.7567
5.5 | 1.051 | 0.00821 | -0.058 | 128.0146
6 | 1.0936 | 0.00893 | -0.0533 | 122.4636
6.5 | 1.1064 | 0.00996 | -0.0439 | 111.0843
7 | 1.1324 | 0.01133 | -0.0378 | 99.947
7.5 | 1.1607 | 0.01299 | -0.0326 | 89.3533
8 | 1.1767 | 0.01539 | -0.0267 | 76.4587
8.5 | 1.1989 | 0.01775 | -0.0218 | 67.5437
9 | 1.2273 | 0.01997 | -0.0176 | 61.4572
9.5 | 1.2575 | 0.02222 | -0.0138 | 56.5932
10 | 1.2865 | 0.02463 | -0.01 | 52.233
10.5 | 1.3139 | 0.02737 | -0.0064 | 48.0051
11 | 1.3443 | 0.03007 | -0.003 | 44.7057
11.5 | 1.3696 | 0.03313 | 0.0005 | 41.3402
12 | 1.4422 | 0.03723 | -0.0052 | 38.7376
14 | 1.5612 | 0.05511 | -0.0001 | 28.3288
14.5 | 1.5592 | 0.06114 | 0.0029 | 25.5021
15 | 1.542 | 0.06803 | 0.006 | 22.6665
15.5 | 1.5078 | 0.07458 | 0.0113 | 20.2172
16 | 1.4784 | 0.08429 | 0.0102 | 17.5394
16.5 | 1.4478 | 0.09546 | 0.0066 | 15.1666
17 | 1.4177 | 0.10744 | 0.0012 | 13.1953
17.5 | 1.3878 | 0.12012 | -0.0057 | 11.5534
18 | 1.3588 | 0.13337 | -0.0138 | 10.1882
18.5 | 1.334 | 0.14645 | -0.0224 | 9.1089
19 | 1.3125 | 0.15945 | -0.0314 | 8.2314

## 121. Re 14M Mach 0.00 (1)
BIGFOIL.COM POLAR EXPORT
GA 37-317
GA 37-317 |  |  |  | Cl Max: | 1.674 | at alpha= | 16 | deg
JavaFoil+Calcfoil stall+Eppler ext transition |  |  |  | L/D Max: | 127.588 | at alpha= | 7.5 | deg
Re: | 14000000 |  |  | Cd Min: | 0.00431 | at alpha= | 0.5 | deg
Mach: | 0 |  |  | Cl=0 at alpha= | -2.3387 | deg
|  |  |  | @ Cl=0.1, Cd= | 0.0051623
|  |  |  | @ Cl=0.4, Cd= | 0.0043608
|  |  |  | @ Cl=0.6, Cd= | 0.0054565
alpha (deg) | Cl | Cd | Cm | Cl/Cd
-19.5 | -0.786 | 0.13168 | -0.01 | -5.968
-19 | -0.813 | 0.11084 | -0.012 | -7.334
-18.5 | -0.834 | 0.09811 | -0.013 | -8.503
-18 | -0.872 | 0.07265 | -0.015 | -11.997
-17.5 | -0.902 | 0.05625 | -0.016 | -16.039
-17 | -0.936 | 0.03972 | -0.018 | -23.576
-16.5 | -0.955 | 0.03306 | -0.019 | -28.9
-16 | -0.971 | 0.02795 | -0.02 | -34.734
-15.5 | -0.983 | 0.02392 | -0.021 | -41.07
-15 | -0.992 | 0.02033 | -0.022 | -48.797
-14.5 | -0.995 | 0.01823 | -0.023 | -54.57
-14 | -0.993 | 0.01671 | -0.024 | -59.405
-13.5 | -0.989 | 0.01473 | -0.024 | -67.123
-13 | -0.98 | 0.01357 | -0.025 | -72.221
-12.5 | -0.967 | 0.01264 | -0.026 | -76.456
-12 | -0.948 | 0.01189 | -0.027 | -79.765
-11.5 | -0.927 | 0.011 | -0.028 | -84.286
-11 | -0.901 | 0.0104 | -0.029 | -86.641
-10.5 | -0.871 | 0.0099 | -0.03 | -87.977
-10 | -0.835 | 0.00909 | -0.031 | -91.842
-9.5 | -0.795 | 0.00881 | -0.032 | -90.207
-9 | -0.751 | 0.00827 | -0.033 | -90.855
-8.5 | -0.704 | 0.00797 | -0.034 | -88.387
-8 | -0.655 | 0.00785 | -0.035 | -83.431
-7.5 | -0.604 | 0.00757 | -0.035 | -79.798
-7 | -0.551 | 0.00738 | -0.036 | -74.673
-6.5 | -0.496 | 0.0071 | -0.037 | -69.892
-6 | -0.44 | 0.00685 | -0.038 | -64.209
-5.5 | -0.382 | 0.00661 | -0.039 | -57.768
-5 | -0.323 | 0.00664 | -0.04 | -48.697
-4.5 | -0.264 | 0.00647 | -0.041 | -40.746
-4 | -0.203 | 0.00632 | -0.042 | -32.184
-3.5 | -0.142 | 0.00633 | -0.043 | -22.509
-3 | -0.081 | 0.00624 | -0.044 | -13.017
-2.5 | -0.02 | 0.00594 | -0.045 | -3.297
-2 | 0.042 | 0.00534 | -0.046 | 7.904
-1.5 | 0.104 | 0.00515 | -0.047 | 20.255
-1 | 0.166 | 0.0049 | -0.048 | 33.944
-0.5 | 0.228 | 0.00467 | -0.049 | 48.903
0 | 0.293 | 0.00452 | -0.049 | 64.716
0.5 | 0.355 | 0.00431 | -0.05 | 82.351
1 | 0.417 | 0.00438 | -0.051 | 95.29
1.5 | 0.48 | 0.00485 | -0.052 | 99.028
2 | 0.542 | 0.0053 | -0.053 | 102.241
2.5 | 0.605 | 0.00547 | -0.054 | 110.519
3 | 0.667 | 0.00598 | -0.055 | 111.619
3.5 | 0.729 | 0.00612 | -0.056 | 119.196
4 | 0.788 | 0.00656 | -0.057 | 120.054
4.5 | 0.849 | 0.00736 | -0.058 | 115.396
5 | 0.91 | 0.00793 | -0.059 | 114.748
5.5 | 0.97 | 0.00805 | -0.06 | 120.477
6 | 1.03 | 0.00837 | -0.061 | 123.01
6.5 | 1.088 | 0.00894 | -0.062 | 121.763
7 | 1.145 | 0.00934 | -0.063 | 122.651
7.5 | 1.201 | 0.00942 | -0.064 | 127.588
8 | 1.256 | 0.01058 | -0.065 | 118.748
8.5 | 1.293 | 0.01133 | -0.065 | 114.183
9 | 1.336 | 0.01199 | -0.065 | 111.463
9.5 | 1.379 | 0.01265 | -0.066 | 109.003
10 | 1.421 | 0.01361 | -0.067 | 104.416
10.5 | 1.462 | 0.01423 | -0.067 | 102.726
11 | 1.5 | 0.01497 | -0.068 | 100.211
11.5 | 1.533 | 0.01578 | -0.069 | 97.125
12 | 1.563 | 0.01667 | -0.069 | 93.76
12.5 | 1.59 | 0.01758 | -0.07 | 90.441
13 | 1.613 | 0.01859 | -0.071 | 86.772
13.5 | 1.633 | 0.01964 | -0.071 | 83.155
14 | 1.649 | 0.02079 | -0.072 | 79.3
14.5 | 1.661 | 0.02217 | -0.073 | 74.893
15 | 1.669 | 0.02333 | -0.073 | 71.554
15.5 | 1.673 | 0.02492 | -0.074 | 67.141
16 | 1.674 | 0.02643 | -0.075 | 63.33
16.5 | 1.671 | 0.02827 | -0.075 | 59.086
17 | 1.664 | 0.03016 | -0.076 | 55.188
17.5 | 1.654 | 0.03239 | -0.076 | 51.066
18 | 1.638 | 0.03467 | -0.077 | 47.239
18.5 | 1.612 | 0.03702 | -0.077 | 43.54
19 | 1.584 | 0.03956 | -0.078 | 40.024
19.5 | 1.551 | 0.04269 | -0.078 | 36.346
20 | 1.517 | 0.04569 | -0.078 | 33.204

## 122. Re 14M Mach 0.00 (2)
BIGFOIL.COM POLAR EXPORT
GA 37-317
GA 37-317 |  |  |  | Cl Max: | 1.809 | at alpha= | 20 | deg
XFOIL ncrit=9 |  |  |  | L/D Max: | 140.493 | at alpha= | 3.5 | deg
Re: | 14000000 |  |  | Cd Min: | 0.05442 | at alpha= | 20 | deg
Mach: | 0 |  |  | Cl=0 at alpha= | -2.3577 | deg
|  |  |  | @ Cl=0.1, Cd= | 0.005053
|  |  |  | @ Cl=0.4, Cd= | 0.0040169
|  |  |  | @ Cl=0.6, Cd= | 0.0043772
alpha (deg) | Cl | Cd | Cm | Cl/Cd
-20 | -1.5774 | 0.02897 | -0.0761 | -54.4494
-19.5 | -1.5627 | 0.02645 | -0.0749 | -59.0813
-18.5 | -1.5285 | 0.022 | -0.0717 | -69.4773
-18 | -1.5107 | 0.02004 | -0.0695 | -75.3842
-17.5 | -1.491 | 0.01836 | -0.0669 | -81.2092
-17 | -1.4702 | 0.01688 | -0.0639 | -87.0972
-16.5 | -1.4467 | 0.0157 | -0.0607 | -92.1465
-16 | -1.4236 | 0.0147 | -0.0569 | -96.8435
-15.5 | -1.4069 | 0.0138 | -0.0513 | -101.9493
-15 | -1.3755 | 0.01319 | -0.0478 | -104.2835
-14.5 | -1.3352 | 0.01256 | -0.0458 | -106.3057
-14 | -1.291 | 0.012 | -0.0443 | -107.5833
-13.5 | -1.2441 | 0.0115 | -0.0433 | -108.1826
-13 | -1.1954 | 0.01105 | -0.0425 | -108.181
-12.5 | -1.1451 | 0.01062 | -0.0419 | -107.8249
-12 | -1.0937 | 0.01023 | -0.0415 | -106.911
-11.5 | -1.0413 | 0.00984 | -0.0412 | -105.8232
-11 | -0.9886 | 0.00946 | -0.0409 | -104.5032
-10.5 | -0.9354 | 0.00904 | -0.0408 | -103.4735
-10 | -0.8812 | 0.0087 | -0.0407 | -101.2874
-9.5 | -0.8262 | 0.00836 | -0.0408 | -98.8278
-9 | -0.7705 | 0.00808 | -0.041 | -95.3589
-8.5 | -0.7143 | 0.00782 | -0.0413 | -91.3427
-8 | -0.6575 | 0.00757 | -0.0416 | -86.856
-7.5 | -0.6008 | 0.0073 | -0.042 | -82.3014
-7 | -0.5436 | 0.00706 | -0.0424 | -76.9972
-6.5 | -0.4858 | 0.00684 | -0.0429 | -71.0234
-6 | -0.4278 | 0.00665 | -0.0435 | -64.3308
-5.5 | -0.3698 | 0.00646 | -0.044 | -57.2446
-5 | -0.3112 | 0.00629 | -0.0447 | -49.4754
-4.5 | -0.2526 | 0.0061 | -0.0453 | -41.4098
-4 | -0.1938 | 0.00596 | -0.046 | -32.5168
-3.5 | -0.1349 | 0.00583 | -0.0467 | -23.1389
-3 | -0.0757 | 0.00567 | -0.0475 | -13.351
-2.5 | -0.0167 | 0.00551 | -0.0482 | -3.0309
-2 | 0.042 | 0.00534 | -0.049 | 7.8652
-1.5 | 0.1006 | 0.00505 | -0.0497 | 19.9208
-1 | 0.1588 | 0.00476 | -0.0505 | 33.3613
-0.5 | 0.2172 | 0.00449 | -0.0513 | 48.3742
0 | 0.2745 | 0.00403 | -0.052 | 68.1141
0.5 | 0.3336 | 0.00393 | -0.0528 | 84.8855
1 | 0.3932 | 0.00401 | -0.0537 | 98.0549
1.5 | 0.4525 | 0.00407 | -0.0546 | 111.1794
2 | 0.5117 | 0.00414 | -0.0555 | 123.599
2.5 | 0.5707 | 0.00426 | -0.0563 | 133.9671
3 | 0.6282 | 0.00449 | -0.057 | 139.9109
3.5 | 0.6842 | 0.00487 | -0.0574 | 140.4928
4 | 0.7375 | 0.00545 | -0.0575 | 135.3211
4.5 | 0.7893 | 0.00608 | -0.0573 | 129.8191
5 | 0.8431 | 0.0065 | -0.0574 | 129.7077
5.5 | 0.8968 | 0.00688 | -0.0575 | 130.3488
6 | 0.9506 | 0.0072 | -0.0576 | 132.0278
6.5 | 1.0027 | 0.0076 | -0.0575 | 131.9342
7 | 1.0534 | 0.00804 | -0.0571 | 131.0199
7.5 | 1.1036 | 0.00845 | -0.0566 | 130.6036
8 | 1.1522 | 0.00889 | -0.0559 | 129.6063
8.5 | 1.1986 | 0.00937 | -0.0548 | 127.9189
9 | 1.2438 | 0.00981 | -0.0535 | 126.789
9.5 | 1.2873 | 0.01022 | -0.0519 | 125.9589
10 | 1.32 | 0.01065 | -0.0483 | 123.9437
10.5 | 1.3431 | 0.01126 | -0.0431 | 119.2806
11 | 1.3685 | 0.01206 | -0.039 | 113.4743
11.5 | 1.3974 | 0.01292 | -0.0357 | 108.1579
12 | 1.4222 | 0.01406 | -0.0323 | 101.1522
12.5 | 1.4484 | 0.01521 | -0.0292 | 95.2268
13 | 1.5011 | 0.01656 | -0.0321 | 90.6461
14 | 1.5764 | 0.01997 | -0.0327 | 78.9384
14.5 | 1.6135 | 0.02178 | -0.0331 | 74.0817
15 | 1.6392 | 0.02386 | -0.0318 | 68.7008
15.5 | 1.6607 | 0.02626 | -0.0304 | 63.2407
16 | 1.6845 | 0.0286 | -0.0293 | 58.8986
16.5 | 1.7073 | 0.03105 | -0.0282 | 54.9855
17 | 1.7278 | 0.03373 | -0.0272 | 51.2244
17.5 | 1.7449 | 0.03674 | -0.0261 | 47.4932
18 | 1.7605 | 0.03993 | -0.025 | 44.0897
18.5 | 1.7737 | 0.04343 | -0.0241 | 40.8404
19 | 1.787 | 0.04688 | -0.0233 | 38.1186
19.5 | 1.7981 | 0.05065 | -0.0226 | 35.5005
20 | 1.809 | 0.05442 | -0.0219 | 33.2415

## 123. Re 14M Mach 0.10 (1)
BIGFOIL.COM POLAR EXPORT
GA 37-317
GA 37-317 |  |  |  | Cl Max: | 1.659 | at alpha= | 15.5 | deg
JavaFoil+Calcfoil stall+Eppler ext transition |  |  |  | L/D Max: | 126.969 | at alpha= | 7.5 | deg
Re: | 14000000 |  |  | Cd Min: | 0.00432 | at alpha= | 0.5 | deg
Mach: | 0.1 |  |  | Cl=0 at alpha= | -2.3387 | deg
|  |  |  | @ Cl=0.1, Cd= | 0.0051206
|  |  |  | @ Cl=0.4, Cd= | 0.0043609
|  |  |  | @ Cl=0.6, Cd= | 0.0054359
alpha (deg) | Cl | Cd | Cm | Cl/Cd
-19 | -0.751 | 0.13103 | -0.011 | -5.733
-18.5 | -0.778 | 0.11299 | -0.012 | -6.883
-18 | -0.801 | 0.10033 | -0.013 | -7.979
-17.5 | -0.833 | 0.07989 | -0.015 | -10.424
-17 | -0.874 | 0.05613 | -0.017 | -15.572
-16.5 | -0.913 | 0.03806 | -0.018 | -23.978
-16 | -0.934 | 0.03126 | -0.02 | -29.868
-15.5 | -0.951 | 0.02618 | -0.021 | -36.308
-15 | -0.965 | 0.02173 | -0.022 | -44.434
-14.5 | -0.972 | 0.01919 | -0.023 | -50.659
-14 | -0.974 | 0.01748 | -0.024 | -55.701
-13.5 | -0.972 | 0.01545 | -0.025 | -62.936
-13 | -0.967 | 0.01423 | -0.025 | -67.969
-12.5 | -0.956 | 0.01303 | -0.026 | -73.39
-12 | -0.941 | 0.01221 | -0.027 | -77.032
-11.5 | -0.921 | 0.01134 | -0.028 | -81.266
-11 | -0.897 | 0.01056 | -0.029 | -85.017
-10.5 | -0.869 | 0.01003 | -0.03 | -86.573
-10 | -0.834 | 0.00919 | -0.031 | -90.753
-9.5 | -0.795 | 0.00884 | -0.032 | -90.023
-9 | -0.752 | 0.00804 | -0.033 | -93.542
-8.5 | -0.706 | 0.00772 | -0.034 | -91.401
-8 | -0.657 | 0.00795 | -0.035 | -82.698
-7.5 | -0.606 | 0.00763 | -0.036 | -79.401
-7 | -0.553 | 0.00735 | -0.037 | -75.213
-6.5 | -0.498 | 0.00718 | -0.037 | -69.307
-6 | -0.441 | 0.00689 | -0.038 | -64.026
-5.5 | -0.384 | 0.00668 | -0.039 | -57.402
-5 | -0.325 | 0.00668 | -0.04 | -48.629
-4.5 | -0.265 | 0.00645 | -0.041 | -41.059
-4 | -0.204 | 0.0064 | -0.042 | -31.918
-3.5 | -0.143 | 0.00637 | -0.043 | -22.483
-3 | -0.082 | 0.00627 | -0.044 | -13.009
-2.5 | -0.02 | 0.006 | -0.045 | -3.283
-2 | 0.042 | 0.00536 | -0.046 | 7.909
-1.5 | 0.105 | 0.0051 | -0.047 | 20.562
-1 | 0.167 | 0.00491 | -0.048 | 34.019
-0.5 | 0.229 | 0.00464 | -0.049 | 49.447
0 | 0.294 | 0.00458 | -0.05 | 64.251
0.5 | 0.357 | 0.00432 | -0.051 | 82.61
1 | 0.42 | 0.00438 | -0.052 | 95.728
1.5 | 0.482 | 0.00486 | -0.053 | 99.27
2 | 0.545 | 0.00527 | -0.054 | 103.389
2.5 | 0.608 | 0.00546 | -0.054 | 111.315
3 | 0.67 | 0.00601 | -0.055 | 111.589
3.5 | 0.733 | 0.00646 | -0.056 | 113.528
4 | 0.792 | 0.0066 | -0.057 | 120.081
4.5 | 0.853 | 0.00738 | -0.058 | 115.681
5 | 0.915 | 0.00798 | -0.059 | 114.58
5.5 | 0.975 | 0.00806 | -0.06 | 120.911
6 | 1.035 | 0.00845 | -0.061 | 122.476
6.5 | 1.094 | 0.00899 | -0.062 | 121.598
7 | 1.151 | 0.00943 | -0.063 | 121.998
7.5 | 1.207 | 0.00951 | -0.064 | 126.969
8 | 1.261 | 0.01067 | -0.065 | 118.206
8.5 | 1.296 | 0.01148 | -0.065 | 112.922
9 | 1.339 | 0.01218 | -0.065 | 109.875
9.5 | 1.384 | 0.01279 | -0.066 | 108.191
10 | 1.425 | 0.0138 | -0.067 | 103.268
10.5 | 1.466 | 0.01443 | -0.068 | 101.579
11 | 1.502 | 0.0152 | -0.068 | 98.857
11.5 | 1.535 | 0.01604 | -0.069 | 95.704
12 | 1.564 | 0.01696 | -0.07 | 92.229
12.5 | 1.59 | 0.01783 | -0.07 | 89.164
13 | 1.611 | 0.01895 | -0.071 | 85.042
13.5 | 1.629 | 0.02005 | -0.072 | 81.239
14 | 1.643 | 0.02126 | -0.072 | 77.247
14.5 | 1.652 | 0.02265 | -0.073 | 72.938
15 | 1.658 | 0.02385 | -0.074 | 69.508
15.5 | 1.659 | 0.02553 | -0.074 | 64.997
16 | 1.657 | 0.02711 | -0.075 | 61.119
16.5 | 1.65 | 0.02904 | -0.075 | 56.828
17 | 1.64 | 0.03112 | -0.076 | 52.693
17.5 | 1.626 | 0.03339 | -0.076 | 48.692
18 | 1.605 | 0.03552 | -0.077 | 45.202
18.5 | 1.574 | 0.03835 | -0.077 | 41.049
19 | 1.54 | 0.04109 | -0.078 | 37.49
19.5 | 1.503 | 0.04447 | -0.078 | 33.797
20 | 1.463 | 0.04779 | -0.078 | 30.616

## 124. Re 14M Mach 0.10 (2)
BIGFOIL.COM POLAR EXPORT
GA 37-317
GA 37-317 |  |  |  | Cl Max: | 1.8076 | at alpha= | 20 | deg
XFOIL ncrit=9 |  |  |  | L/D Max: | 141.437 | at alpha= | 3.5 | deg
Re: | 14000000 |  |  | Cd Min: | 0.05664 | at alpha= | 20 | deg
Mach: | 0.1 |  |  | Cl=0 at alpha= | -2.359 | deg
|  |  |  | @ Cl=0.1, Cd= | 0.0050669
|  |  |  | @ Cl=0.4, Cd= | 0.0040142
|  |  |  | @ Cl=0.6, Cd= | 0.0043611
alpha (deg) | Cl | Cd | Cm | Cl/Cd
-20 | -1.5687 | 0.0316 | -0.0798 | -49.6424
-19.5 | -1.5569 | 0.02863 | -0.0787 | -54.38
-19 | -1.5427 | 0.02593 | -0.0774 | -59.4948
-18.5 | -1.5244 | 0.02364 | -0.0759 | -64.4839
-18 | -1.5076 | 0.02142 | -0.0738 | -70.3828
-17.5 | -1.4863 | 0.01963 | -0.0715 | -75.7157
-17 | -1.4662 | 0.01794 | -0.0686 | -81.728
-16.5 | -1.4438 | 0.01653 | -0.0654 | -87.3442
-16 | -1.4205 | 0.01536 | -0.0618 | -92.4805
-15.5 | -1.4005 | 0.0143 | -0.0571 | -97.9371
-15 | -1.3802 | 0.01359 | -0.0515 | -101.56
-14.5 | -1.3424 | 0.0129 | -0.0488 | -104.062
-14 | -1.2993 | 0.01228 | -0.0469 | -105.8062
-13.5 | -1.253 | 0.01173 | -0.0455 | -106.8201
-13 | -1.2046 | 0.01123 | -0.0444 | -107.2663
-12.5 | -1.1541 | 0.01078 | -0.0436 | -107.0594
-12 | -1.1024 | 0.01036 | -0.043 | -106.4093
-11.5 | -1.0496 | 0.00996 | -0.0425 | -105.3815
-11 | -0.996 | 0.0096 | -0.0422 | -103.75
-10.5 | -0.9424 | 0.00915 | -0.0419 | -102.9945
-10 | -0.8879 | 0.00879 | -0.0417 | -101.0125
-9.5 | -0.8325 | 0.00844 | -0.0417 | -98.6374
-9 | -0.7764 | 0.00813 | -0.0417 | -95.4982
-8.5 | -0.7196 | 0.00787 | -0.0419 | -91.4358
-8 | -0.6623 | 0.00761 | -0.0422 | -87.0302
-7.5 | -0.605 | 0.00734 | -0.0425 | -82.4251
-7 | -0.5474 | 0.00709 | -0.0429 | -77.2073
-6.5 | -0.4891 | 0.00687 | -0.0434 | -71.1936
-6 | -0.4306 | 0.00668 | -0.0439 | -64.4611
-5.5 | -0.3722 | 0.00648 | -0.0444 | -57.4383
-5 | -0.3132 | 0.0063 | -0.045 | -49.7143
-4.5 | -0.2542 | 0.00612 | -0.0457 | -41.5359
-4 | -0.195 | 0.00598 | -0.0463 | -32.6087
-3.5 | -0.1356 | 0.00584 | -0.047 | -23.2192
-3 | -0.0761 | 0.00568 | -0.0478 | -13.3979
-2.5 | -0.0167 | 0.00552 | -0.0485 | -3.0254
-2 | 0.0425 | 0.00535 | -0.0493 | 7.9439
-1.5 | 0.1014 | 0.00506 | -0.05 | 20.0395
-1 | 0.1599 | 0.00477 | -0.0508 | 33.522
-0.5 | 0.2187 | 0.00449 | -0.0516 | 48.7082
0 | 0.2764 | 0.00403 | -0.0523 | 68.5856
0.5 | 0.3358 | 0.00393 | -0.0532 | 85.4453
1 | 0.3958 | 0.00401 | -0.0541 | 98.7032
1.5 | 0.4555 | 0.00407 | -0.0549 | 111.9165
2 | 0.5152 | 0.00414 | -0.0558 | 124.4444
2.5 | 0.5745 | 0.00426 | -0.0567 | 134.8592
3 | 0.6325 | 0.00449 | -0.0573 | 140.8686
3.5 | 0.6888 | 0.00487 | -0.0578 | 141.4374
4 | 0.7425 | 0.00544 | -0.0578 | 136.489
5 | 0.8483 | 0.00653 | -0.0576 | 129.9081
5.5 | 0.9023 | 0.00691 | -0.0577 | 130.5789
6 | 0.9562 | 0.00725 | -0.0577 | 131.8897
6.5 | 1.0087 | 0.00765 | -0.0575 | 131.8562
7 | 1.0595 | 0.00809 | -0.057 | 130.9642
7.5 | 1.1094 | 0.00853 | -0.0564 | 130.0586
8 | 1.158 | 0.00897 | -0.0556 | 129.097
8.5 | 1.204 | 0.00946 | -0.0543 | 127.2727
9 | 1.2488 | 0.00991 | -0.0528 | 126.0141
9.5 | 1.291 | 0.01034 | -0.0509 | 124.8549
10 | 1.3162 | 0.01082 | -0.0456 | 121.6451
10.5 | 1.3414 | 0.01151 | -0.041 | 116.5421
11 | 1.368 | 0.01238 | -0.0371 | 110.5008
11.5 | 1.3971 | 0.01331 | -0.034 | 104.9662
12 | 1.4217 | 0.01454 | -0.0305 | 97.7785
12.5 | 1.448 | 0.01575 | -0.0274 | 91.9365
13 | 1.5103 | 0.0172 | -0.0322 | 87.8081
14 | 1.5792 | 0.02086 | -0.0316 | 75.7047
14.5 | 1.6154 | 0.02281 | -0.0318 | 70.8198
15 | 1.6398 | 0.02506 | -0.0305 | 65.435
15.5 | 1.6612 | 0.02755 | -0.029 | 60.2976
16 | 1.685 | 0.03 | -0.0278 | 56.1667
16.5 | 1.7068 | 0.03261 | -0.0267 | 52.3398
17 | 1.7262 | 0.0355 | -0.0256 | 48.6254
17.5 | 1.742 | 0.0387 | -0.0244 | 45.0129
18 | 1.7568 | 0.04207 | -0.0233 | 41.759
18.5 | 1.7693 | 0.0457 | -0.0223 | 38.7155
19 | 1.7826 | 0.04929 | -0.0215 | 36.1656
19.5 | 1.7959 | 0.05293 | -0.0208 | 33.9297
20 | 1.8076 | 0.05664 | -0.0201 | 31.9138

## 125. Re 14M Mach 0.25 (1)
BIGFOIL.COM POLAR EXPORT
GA 37-317
GA 37-317 |  |  |  | Cl Max: | 1.589 | at alpha= | 13.5 | deg
JavaFoil+Calcfoil stall+Eppler ext transition |  |  |  | L/D Max: | 125.333 | at alpha= | 7 | deg
Re: | 14000000 |  |  | Cd Min: | 0.00437 | at alpha= | 1 | deg
Mach: | 0.25 |  |  | Cl=0 at alpha= | -2.3438 | deg
|  |  |  | @ Cl=0.1, Cd= | 0.0051837
|  |  |  | @ Cl=0.4, Cd= | 0.0043748
|  |  |  | @ Cl=0.6, Cd= | 0.0054969
alpha (deg) | Cl | Cd | Cm | Cl/Cd
-17 | -0.511 | 0.12078 | -0.012 | -4.232
-16.5 | -0.555 | 0.1132 | -0.013 | -4.905
-16 | -0.596 | 0.10549 | -0.013 | -5.65
-15.5 | -0.631 | 0.10101 | -0.014 | -6.249
-15 | -0.667 | 0.0905 | -0.015 | -7.371
-14.5 | -0.753 | 0.0425 | -0.021 | -17.724
-14 | -0.79 | 0.03396 | -0.022 | -23.258
-13.5 | -0.83 | 0.02368 | -0.024 | -35.026
-13 | -0.858 | 0.01849 | -0.026 | -46.37
-12.5 | -0.872 | 0.01578 | -0.027 | -55.254
-12 | -0.878 | 0.01392 | -0.028 | -63.044
-11.5 | -0.875 | 0.01262 | -0.029 | -69.345
-11 | -0.864 | 0.01172 | -0.03 | -73.734
-10.5 | -0.847 | 0.01085 | -0.031 | -78.078
-10 | -0.824 | 0.01021 | -0.032 | -80.702
-9.5 | -0.794 | 0.00927 | -0.033 | -85.602
-9 | -0.756 | 0.00845 | -0.034 | -89.463
-8.5 | -0.712 | 0.00835 | -0.035 | -85.275
-8 | -0.666 | 0.00856 | -0.036 | -77.772
-7.5 | -0.616 | 0.00787 | -0.037 | -78.254
-7 | -0.563 | 0.00757 | -0.038 | -74.412
-6.5 | -0.508 | 0.00732 | -0.039 | -69.409
-6 | -0.451 | 0.00708 | -0.039 | -63.812
-5.5 | -0.393 | 0.00698 | -0.04 | -56.263
-5 | -0.333 | 0.00679 | -0.041 | -49.033
-4.5 | -0.272 | 0.00632 | -0.042 | -43.016
-4 | -0.21 | 0.00648 | -0.043 | -32.346
-3.5 | -0.147 | 0.00637 | -0.044 | -23.081
-3 | -0.084 | 0.00628 | -0.045 | -13.337
-2.5 | -0.02 | 0.00606 | -0.046 | -3.339
-2 | 0.044 | 0.00542 | -0.047 | 8.038
-1.5 | 0.108 | 0.00515 | -0.048 | 20.914
-1 | 0.172 | 0.00481 | -0.049 | 35.723
-0.5 | 0.236 | 0.00466 | -0.05 | 50.575
0 | 0.302 | 0.0046 | -0.051 | 65.729
0.5 | 0.367 | 0.00438 | -0.052 | 83.67
1 | 0.431 | 0.00437 | -0.053 | 98.621
1.5 | 0.496 | 0.00489 | -0.054 | 101.271
2 | 0.56 | 0.00538 | -0.055 | 104.056
2.5 | 0.625 | 0.00557 | -0.056 | 112.064
3 | 0.689 | 0.00613 | -0.057 | 112.441
3.5 | 0.753 | 0.00662 | -0.058 | 113.866
4 | 0.814 | 0.00678 | -0.059 | 119.911
4.5 | 0.877 | 0.00764 | -0.06 | 114.706
5 | 0.939 | 0.00782 | -0.061 | 120.077
5.5 | 1.001 | 0.00832 | -0.062 | 120.376
6 | 1.062 | 0.00878 | -0.063 | 120.931
6.5 | 1.122 | 0.00936 | -0.064 | 119.929
7 | 1.18 | 0.00942 | -0.065 | 125.333
7.5 | 1.221 | 0.01086 | -0.065 | 112.397
8 | 1.267 | 0.01158 | -0.065 | 109.458
8.5 | 1.315 | 0.01238 | -0.066 | 106.273
9 | 1.361 | 0.01303 | -0.067 | 104.512
9.5 | 1.405 | 0.01375 | -0.068 | 102.137
10 | 1.444 | 0.01463 | -0.068 | 98.663
10.5 | 1.481 | 0.01563 | -0.069 | 94.714
11 | 1.513 | 0.01655 | -0.07 | 91.389
11.5 | 1.539 | 0.0176 | -0.071 | 87.403
12 | 1.56 | 0.01861 | -0.071 | 83.855
12.5 | 1.575 | 0.0198 | -0.072 | 79.555
13 | 1.585 | 0.02108 | -0.073 | 75.203
13.5 | 1.589 | 0.02247 | -0.073 | 70.715
14 | 1.586 | 0.02394 | -0.074 | 66.273
14.5 | 1.576 | 0.02578 | -0.074 | 61.14
15 | 1.561 | 0.02761 | -0.075 | 56.521
15.5 | 1.538 | 0.02955 | -0.076 | 52.037
16 | 1.508 | 0.03227 | -0.076 | 46.717
16.5 | 1.472 | 0.03474 | -0.077 | 42.367
17 | 1.429 | 0.03753 | -0.077 | 38.084
17.5 | 1.38 | 0.04153 | -0.077 | 33.219
18 | 1.319 | 0.04577 | -0.078 | 28.816
18.5 | 1.243 | 0.05011 | -0.078 | 24.804

## 126. Re 14M Mach 0.25 (2)
BIGFOIL.COM POLAR EXPORT
GA 37-317
GA 37-317 |  |  |  | Cl Max: | 1.771 | at alpha= | 20 | deg
XFOIL ncrit=9 |  |  |  | L/D Max: | 145.755 | at alpha= | 3.5 | deg
Re: | 14000000 |  |  | Cd Min: | 0.0714 | at alpha= | 20 | deg
Mach: | 0.25 |  |  | Cl=0 at alpha= | -2.3648 | deg
|  |  |  | @ Cl=0.1, Cd= | 0.0051281
|  |  |  | @ Cl=0.4, Cd= | 0.0040065
|  |  |  | @ Cl=0.6, Cd= | 0.0042817
alpha (deg) | Cl | Cd | Cm | Cl/Cd
-20 | -1.4076 | 0.06057 | -0.0859 | -23.2392
-19.5 | -1.4233 | 0.05264 | -0.0893 | -27.0384
-19 | -1.4376 | 0.04534 | -0.0919 | -31.7071
-18.5 | -1.442 | 0.03945 | -0.093 | -36.5526
-18 | -1.4473 | 0.03396 | -0.0932 | -42.6178
-17.5 | -1.4381 | 0.03005 | -0.0923 | -47.8569
-17 | -1.4309 | 0.02631 | -0.0906 | -54.3862
-16.5 | -1.4123 | 0.02359 | -0.0884 | -59.8686
-16 | -1.3956 | 0.02102 | -0.0855 | -66.3939
-15.5 | -1.379 | 0.01871 | -0.0817 | -73.7039
-15 | -1.3556 | 0.01698 | -0.0778 | -79.8351
-14.5 | -1.3341 | 0.01543 | -0.0731 | -86.4614
-14 | -1.3131 | 0.01421 | -0.0673 | -92.4068
-13.5 | -1.2908 | 0.01336 | -0.0607 | -96.6168
-13 | -1.2478 | 0.01257 | -0.0574 | -99.2681
-12.5 | -1.1995 | 0.0119 | -0.0548 | -100.7983
-12 | -1.148 | 0.01128 | -0.0527 | -101.773
-11.5 | -1.0943 | 0.01072 | -0.051 | -102.0802
-11 | -1.0388 | 0.01023 | -0.0496 | -101.5445
-10.5 | -0.9821 | 0.00977 | -0.0485 | -100.522
-10 | -0.9245 | 0.00936 | -0.0477 | -98.7714
-9.5 | -0.8669 | 0.0089 | -0.0469 | -97.4045
-9 | -0.8086 | 0.0085 | -0.0463 | -95.1294
-8.5 | -0.7492 | 0.00814 | -0.046 | -92.0393
-8 | -0.6893 | 0.00784 | -0.0458 | -87.9209
-7.5 | -0.6289 | 0.00758 | -0.0458 | -82.9683
-7 | -0.5686 | 0.00728 | -0.0458 | -78.1044
-6.5 | -0.5079 | 0.00701 | -0.046 | -72.4536
-6 | -0.4469 | 0.0068 | -0.0462 | -65.7206
-5.5 | -0.3858 | 0.00659 | -0.0466 | -58.5432
-5 | -0.3245 | 0.00638 | -0.0471 | -50.8621
-4.5 | -0.263 | 0.00621 | -0.0476 | -42.351
-4 | -0.2016 | 0.00606 | -0.0482 | -33.2673
-3.5 | -0.1399 | 0.00588 | -0.0488 | -23.7925
-3 | -0.0781 | 0.00574 | -0.0495 | -13.6063
-2.5 | -0.0166 | 0.00559 | -0.0502 | -2.9696
-2 | 0.0448 | 0.0054 | -0.051 | 8.2963
-1.5 | 0.1057 | 0.0051 | -0.0517 | 20.7255
-1 | 0.1661 | 0.00481 | -0.0524 | 34.5322
-0.5 | 0.2271 | 0.0045 | -0.0532 | 50.4667
0 | 0.2864 | 0.00402 | -0.054 | 71.2438
0.5 | 0.3483 | 0.00394 | -0.0549 | 88.401
1 | 0.4105 | 0.00402 | -0.0558 | 102.1144
1.5 | 0.4723 | 0.00409 | -0.0567 | 115.4768
2 | 0.5345 | 0.00414 | -0.0577 | 129.1063
2.5 | 0.596 | 0.00426 | -0.0585 | 139.9061
3.5 | 0.7142 | 0.0049 | -0.0595 | 145.7551
4 | 0.7697 | 0.00547 | -0.0594 | 140.713
4.5 | 0.8223 | 0.0062 | -0.0589 | 132.629
5 | 0.8772 | 0.0067 | -0.0587 | 130.9254
5.5 | 0.9326 | 0.00711 | -0.0585 | 131.1674
6 | 0.987 | 0.00752 | -0.0581 | 131.25
6.5 | 1.0409 | 0.00791 | -0.0576 | 131.5929
7 | 1.0916 | 0.00841 | -0.0565 | 129.7979
7.5 | 1.1405 | 0.00891 | -0.0551 | 128.0022
8 | 1.1857 | 0.00947 | -0.053 | 125.2059
8.5 | 1.2289 | 0.00998 | -0.0505 | 123.1363
9 | 1.2536 | 0.01053 | -0.0446 | 119.0503
9.5 | 1.2786 | 0.01131 | -0.0394 | 113.0504
10 | 1.3091 | 0.01219 | -0.0355 | 107.3913
10.5 | 1.3372 | 0.01333 | -0.0317 | 100.3151
11 | 1.3675 | 0.01453 | -0.0285 | 94.1156
11.5 | 1.3951 | 0.01596 | -0.0252 | 87.4123
12 | 1.4209 | 0.01756 | -0.0219 | 80.9169
12.5 | 1.4394 | 0.01923 | -0.0176 | 74.8518
13 | 1.549 | 0.02173 | -0.0318 | 71.2839
14 | 1.5929 | 0.02619 | -0.0259 | 60.8209
14.5 | 1.6204 | 0.02888 | -0.0248 | 56.108
15 | 1.6424 | 0.03177 | -0.0231 | 51.6966
15.5 | 1.665 | 0.03468 | -0.0215 | 48.0104
16 | 1.6864 | 0.03778 | -0.02 | 44.6374
16.5 | 1.7047 | 0.04116 | -0.0185 | 41.4164
17 | 1.7179 | 0.04504 | -0.017 | 38.1417
17.5 | 1.7311 | 0.04895 | -0.0157 | 35.3647
18 | 1.7438 | 0.05304 | -0.0145 | 32.8771
18.5 | 1.755 | 0.05728 | -0.0134 | 30.639
19 | 1.764 | 0.06173 | -0.0124 | 28.5761
19.5 | 1.7703 | 0.06642 | -0.0114 | 26.6531
20 | 1.771 | 0.0714 | -0.0102 | 24.8039

## 127. Re 14M Mach 0.50 (1)
BIGFOIL.COM POLAR EXPORT
GA 37-317
GA 37-317 |  |  |  | Cl Max: | 1.408 | at alpha= | 9 | deg
JavaFoil+Calcfoil stall+Eppler ext transition |  |  |  | L/D Max: | 118.052 | at alpha= | 3.5 | deg
Re: | 14000000 |  |  | Cd Min: | 0.00462 | at alpha= | 0.5 | deg
Mach: | 0.5 |  |  | Cl=0 at alpha= | -2.3403 | deg
|  |  |  | @ Cl=0.1, Cd= | 0.0055832
|  |  |  | @ Cl=0.4, Cd= | 0.004645
|  |  |  | @ Cl=0.6, Cd= | 0.0056114
alpha (deg) | Cl | Cd | Cm | Cl/Cd
-20 | -1.005 | 0.17601 | -0.011 | -5.708
-19.5 | -0.975 | 0.17188 | -0.011 | -5.674
-19 | -0.947 | 0.1682 | -0.012 | -5.63
-18.5 | -0.919 | 0.1595 | -0.012 | -5.764
-18 | -0.897 | 0.13691 | -0.013 | -6.55
-17.5 | -0.871 | 0.12695 | -0.014 | -6.865
-17 | -0.845 | 0.11901 | -0.015 | -7.097
-16.5 | -0.814 | 0.11538 | -0.015 | -7.058
-16 | -0.786 | 0.10949 | -0.015 | -7.176
-15.5 | -0.756 | 0.1045 | -0.016 | -7.238
-15 | -0.726 | 0.10255 | -0.016 | -7.075
-14.5 | -0.695 | 0.10157 | -0.016 | -6.844
-14 | -0.666 | 0.09782 | -0.016 | -6.807
-13.5 | -0.638 | 0.09459 | -0.016 | -6.741
-13 | -0.61 | 0.09323 | -0.017 | -6.541
-12.5 | -0.583 | 0.08452 | -0.018 | -6.895
-12 | -0.55 | 0.09065 | -0.015 | -6.068
-11.5 | -0.527 | 0.07297 | -0.019 | -7.221
-11 | -0.502 | 0.06443 | -0.021 | -7.797
-10.5 | -0.547 | 0.01835 | -0.033 | -29.778
-10 | -0.522 | 0.01472 | -0.035 | -35.494
-9.5 | -0.411 | 0.05983 | -0.02 | -6.872
-9 | -0.455 | 0.01346 | -0.037 | -33.779
-8.5 | -0.428 | 0.01104 | -0.038 | -38.738
-8 | -0.462 | 0.01123 | -0.039 | -41.12
-7.5 | -0.583 | 0.01034 | -0.041 | -56.357
-7 | -0.574 | 0.00905 | -0.042 | -63.405
-6.5 | -0.536 | 0.00851 | -0.043 | -62.982
-6 | -0.486 | 0.00803 | -0.044 | -60.565
-5.5 | -0.429 | 0.00765 | -0.045 | -56.028
-5 | -0.366 | 0.00729 | -0.046 | -50.215
-4.5 | -0.301 | 0.00698 | -0.047 | -43.077
-4 | -0.233 | 0.00699 | -0.048 | -33.292
-3.5 | -0.164 | 0.00668 | -0.049 | -24.469
-3 | -0.093 | 0.00666 | -0.051 | -14.025
-2.5 | -0.023 | 0.00645 | -0.052 | -3.497
-2 | 0.049 | 0.00577 | -0.053 | 8.43
-1.5 | 0.12 | 0.00551 | -0.054 | 21.851
-1 | 0.192 | 0.00521 | -0.055 | 36.865
-0.5 | 0.264 | 0.00491 | -0.056 | 53.705
0 | 0.338 | 0.0048 | -0.057 | 70.318
0.5 | 0.41 | 0.00462 | -0.058 | 88.83
1 | 0.482 | 0.00466 | -0.059 | 103.364
1.5 | 0.554 | 0.00526 | -0.06 | 105.374
2 | 0.626 | 0.00581 | -0.061 | 107.751
2.5 | 0.698 | 0.00603 | -0.063 | 115.733
3 | 0.77 | 0.00686 | -0.064 | 112.293
3.5 | 0.842 | 0.00713 | -0.065 | 118.052
4 | 0.908 | 0.00823 | -0.066 | 110.35
4.5 | 0.977 | 0.00845 | -0.067 | 115.744
5 | 1.029 | 0.00991 | -0.067 | 103.824
5.5 | 1.091 | 0.01072 | -0.068 | 101.763
6 | 1.152 | 0.01142 | -0.068 | 100.853
6.5 | 1.211 | 0.01226 | -0.069 | 98.81
7 | 1.264 | 0.01367 | -0.07 | 92.417
7.5 | 1.313 | 0.01447 | -0.071 | 90.708
8 | 1.355 | 0.01555 | -0.072 | 87.156
8.5 | 1.388 | 0.0174 | -0.073 | 79.738
9 | 1.408 | 0.01884 | -0.073 | 74.745
9.5 | 1.408 | 0.02039 | -0.074 | 69.086
10 | 1.372 | 0.02219 | -0.075 | 61.85
10.5 | 1.238 | 0.02433 | -0.076 | 50.87
11 | 0.895 | 0.02744 | -0.076 | 32.612
11.5 | 0.924 | 0.03006 | -0.077 | 30.748
12 | 0.945 | 0.03536 | -0.076 | 26.726
12.5 | 0.979 | 0.0366 | -0.077 | 26.75
13 | 1.002 | 0.04247 | -0.077 | 23.598
13.5 | 1.004 | 0.05849 | -0.075 | 17.159
14 | 1.057 | 0.04747 | -0.078 | 22.261

## 128. Re 14M Mach 0.50 (2)
BIGFOIL.COM POLAR EXPORT
GA 37-317
GA 37-317 |  |  |  | Cl Max: | 1.5858 | at alpha= | 14 | deg
XFOIL ncrit=9 |  |  |  | L/D Max: | 169.889 | at alpha= | 3 | deg
Re: | 14000000 |  |  | Cd Min: | 0.15812 | at alpha= | 19 | deg
Mach: | 0.5 |  |  | Cl=0 at alpha= | -2.3937 | deg
|  |  |  | @ Cl=0.1, Cd= | 0.0055121
|  |  |  | @ Cl=0.4, Cd= | 0.00408
|  |  |  | @ Cl=0.6, Cd= | 0.004229
alpha (deg) | Cl | Cd | Cm | Cl/Cd
-13.5 | -0.5205 | 0.10442 | -0.0593 | -4.9847
-13 | -0.5339 | 0.09263 | -0.0673 | -5.7638
-12.5 | -0.5482 | 0.08086 | -0.0752 | -6.7796
-12 | -0.5651 | 0.06811 | -0.0837 | -8.2969
-11.5 | -0.5829 | 0.05691 | -0.0919 | -10.2425
-11 | -0.6132 | 0.04655 | -0.0987 | -13.1729
-10.5 | -0.6476 | 0.03755 | -0.1027 | -17.2463
-10 | -0.6816 | 0.03004 | -0.1034 | -22.6897
-9.5 | -0.7186 | 0.02357 | -0.1004 | -30.4879
-9 | -0.7482 | 0.01852 | -0.0935 | -40.3996
-8.5 | -0.7749 | 0.01486 | -0.082 | -52.1467
-8 | -0.7705 | 0.01133 | -0.0725 | -68.0053
-7.5 | -0.7282 | 0.00938 | -0.0662 | -77.6333
-7 | -0.6636 | 0.00848 | -0.0627 | -78.2547
-6.5 | -0.5927 | 0.00794 | -0.0605 | -74.6474
-6 | -0.5204 | 0.0075 | -0.059 | -69.3867
-5.5 | -0.4481 | 0.00715 | -0.0579 | -62.6713
-5 | -0.3755 | 0.00688 | -0.0573 | -54.5785
-4.5 | -0.3029 | 0.00661 | -0.057 | -45.8245
-4 | -0.2306 | 0.00639 | -0.0569 | -36.0876
-3.5 | -0.1588 | 0.0062 | -0.0571 | -25.6129
-3 | -0.0868 | 0.00602 | -0.0575 | -14.4186
-2.5 | -0.0151 | 0.00585 | -0.058 | -2.5812
-2 | 0.0559 | 0.0057 | -0.0586 | 9.807
-1.5 | 0.1263 | 0.0054 | -0.0593 | 23.3889
-1 | 0.1956 | 0.00499 | -0.0599 | 39.1984
-0.5 | 0.2649 | 0.00465 | -0.0607 | 56.9677
0 | 0.3332 | 0.00408 | -0.0615 | 81.6667
0.5 | 0.4053 | 0.00408 | -0.0625 | 99.3382
1 | 0.4777 | 0.00412 | -0.0636 | 115.9466
1.5 | 0.5501 | 0.00416 | -0.0647 | 132.2356
2 | 0.6224 | 0.00426 | -0.0657 | 146.1033
2.5 | 0.6944 | 0.00437 | -0.0666 | 158.9016
3 | 0.7662 | 0.00451 | -0.0673 | 169.8891
3.5 | 0.8324 | 0.00499 | -0.0671 | 166.8136
4.5 | 0.9476 | 0.00665 | -0.0639 | 142.4962
5 | 0.9993 | 0.00751 | -0.0611 | 133.0626
5.5 | 1.0528 | 0.00813 | -0.0583 | 129.4957
6 | 1.0979 | 0.00884 | -0.054 | 124.1968
6.5 | 1.1144 | 0.00973 | -0.045 | 114.5324
7 | 1.1388 | 0.01108 | -0.0385 | 102.7798
7.5 | 1.1687 | 0.01263 | -0.0333 | 92.5337
8 | 1.1827 | 0.01509 | -0.0272 | 78.3764
8.5 | 1.2111 | 0.01715 | -0.0227 | 70.6181
9 | 1.2416 | 0.01924 | -0.0185 | 64.5322
9.5 | 1.27 | 0.02155 | -0.0144 | 58.9327
10 | 1.3007 | 0.02387 | -0.0107 | 54.491
10.5 | 1.3287 | 0.02652 | -0.007 | 50.1018
11 | 1.3589 | 0.02922 | -0.0035 | 46.5058
11.5 | 1.3868 | 0.0322 | -0.0002 | 43.0683
12 | 1.4123 | 0.03527 | 0.0035 | 40.0425
12.5 | 1.5026 | 0.04002 | -0.0054 | 37.5462
14 | 1.5858 | 0.05391 | -0.0008 | 29.4157
14.5 | 1.582 | 0.0602 | 0.002 | 26.2791
15 | 1.5625 | 0.06764 | 0.0045 | 23.1002
15.5 | 1.5288 | 0.07465 | 0.0089 | 20.4796
16 | 1.4914 | 0.08309 | 0.011 | 17.9492
16.5 | 1.4603 | 0.09408 | 0.0077 | 15.5219
17 | 1.4302 | 0.10595 | 0.0025 | 13.4988
17.5 | 1.3998 | 0.11864 | -0.0043 | 11.7987
18 | 1.3706 | 0.13181 | -0.0123 | 10.3983
18.5 | 1.3457 | 0.14486 | -0.0208 | 9.2897
19 | 1.3219 | 0.15812 | -0.0301 | 8.3601

## 129. Re 16M Mach 0.00 (1)
BIGFOIL.COM POLAR EXPORT
GA 37-317
GA 37-317 |  |  |  | Cl Max: | 1.676 | at alpha= | 16 | deg
JavaFoil+Calcfoil stall+Eppler ext transition |  |  |  | L/D Max: | 129.504 | at alpha= | 7 | deg
Re: | 16000000 |  |  | Cd Min: | 0.0045 | at alpha= | 0 | deg
Mach: | 0 |  |  | Cl=0 at alpha= | -2.3387 | deg
|  |  |  | @ Cl=0.1, Cd= | 0.0052277
|  |  |  | @ Cl=0.4, Cd= | 0.004719
|  |  |  | @ Cl=0.6, Cd= | 0.005517
alpha (deg) | Cl | Cd | Cm | Cl/Cd
-19.5 | -0.789 | 0.12724 | -0.011 | -6.2
-19 | -0.806 | 0.11802 | -0.011 | -6.833
-18.5 | -0.843 | 0.08909 | -0.013 | -9.467
-18 | -0.878 | 0.0675 | -0.015 | -13.008
-17.5 | -0.909 | 0.05142 | -0.016 | -17.672
-17 | -0.93 | 0.04265 | -0.017 | -21.814
-16.5 | -0.96 | 0.03086 | -0.019 | -31.101
-16 | -0.975 | 0.02627 | -0.02 | -37.096
-15.5 | -0.986 | 0.02262 | -0.021 | -43.589
-15 | -0.991 | 0.0204 | -0.022 | -48.597
-14.5 | -0.997 | 0.01748 | -0.023 | -57.061
-14 | -0.995 | 0.01579 | -0.024 | -63.008
-13.5 | -0.99 | 0.01465 | -0.025 | -67.55
-13 | -0.982 | 0.01313 | -0.025 | -74.797
-12.5 | -0.968 | 0.01226 | -0.026 | -78.937
-12 | -0.949 | 0.01162 | -0.027 | -81.712
-11.5 | -0.928 | 0.01081 | -0.028 | -85.859
-11 | -0.902 | 0.01012 | -0.029 | -89.128
-10.5 | -0.871 | 0.00972 | -0.03 | -89.568
-10 | -0.835 | 0.00938 | -0.031 | -89.019
-9.5 | -0.795 | 0.00821 | -0.032 | -96.817
-9 | -0.751 | 0.00814 | -0.033 | -92.263
-8.5 | -0.704 | 0.00826 | -0.034 | -85.232
-8 | -0.655 | 0.00768 | -0.035 | -85.282
-7.5 | -0.604 | 0.0075 | -0.035 | -80.567
-7 | -0.551 | 0.00757 | -0.036 | -72.792
-6.5 | -0.496 | 0.00693 | -0.037 | -71.543
-6 | -0.44 | 0.00671 | -0.038 | -65.516
-5.5 | -0.382 | 0.00672 | -0.039 | -56.849
-5 | -0.323 | 0.00649 | -0.04 | -49.812
-4.5 | -0.264 | 0.00633 | -0.041 | -41.647
-4 | -0.203 | 0.00628 | -0.042 | -32.389
-3.5 | -0.142 | 0.00618 | -0.043 | -23.053
-3 | -0.081 | 0.00609 | -0.044 | -13.338
-2.5 | -0.02 | 0.00589 | -0.045 | -3.327
-2 | 0.042 | 0.00534 | -0.046 | 7.912
-1.5 | 0.104 | 0.00522 | -0.047 | 19.982
-1 | 0.166 | 0.00488 | -0.048 | 34.086
-0.5 | 0.228 | 0.00465 | -0.049 | 49.072
0 | 0.293 | 0.0045 | -0.049 | 65.081
0.5 | 0.355 | 0.00469 | -0.05 | 75.749
1 | 0.417 | 0.00473 | -0.051 | 88.327
1.5 | 0.48 | 0.00489 | -0.052 | 98.239
2 | 0.542 | 0.00525 | -0.053 | 103.313
2.5 | 0.605 | 0.00554 | -0.054 | 109.223
3 | 0.667 | 0.00585 | -0.055 | 113.987
3.5 | 0.729 | 0.00626 | -0.056 | 116.595
4 | 0.788 | 0.00693 | -0.057 | 113.708
4.5 | 0.849 | 0.00702 | -0.058 | 120.982
5 | 0.91 | 0.00783 | -0.059 | 116.252
5.5 | 0.97 | 0.00794 | -0.06 | 122.2
6 | 1.03 | 0.00832 | -0.061 | 123.736
6.5 | 1.088 | 0.0088 | -0.062 | 123.741
7 | 1.145 | 0.00885 | -0.063 | 129.504
7.5 | 1.201 | 0.00996 | -0.064 | 120.64
8 | 1.256 | 0.01037 | -0.065 | 121.076
8.5 | 1.309 | 0.01097 | -0.065 | 119.286
9 | 1.341 | 0.01164 | -0.065 | 115.143
9.5 | 1.381 | 0.01233 | -0.066 | 111.984
10 | 1.423 | 0.01327 | -0.067 | 107.29
10.5 | 1.464 | 0.01365 | -0.067 | 107.245
11 | 1.502 | 0.01457 | -0.068 | 103.052
11.5 | 1.535 | 0.01541 | -0.069 | 99.644
12 | 1.565 | 0.01622 | -0.069 | 96.528
12.5 | 1.592 | 0.01716 | -0.07 | 92.781
13 | 1.616 | 0.01807 | -0.071 | 89.388
13.5 | 1.635 | 0.01909 | -0.072 | 85.667
14 | 1.651 | 0.02022 | -0.072 | 81.629
14.5 | 1.663 | 0.02153 | -0.073 | 77.205
15 | 1.671 | 0.02265 | -0.073 | 73.801
15.5 | 1.675 | 0.02421 | -0.074 | 69.211
16 | 1.676 | 0.02582 | -0.075 | 64.893
16.5 | 1.672 | 0.02765 | -0.075 | 60.496
17 | 1.666 | 0.02919 | -0.076 | 57.088
17.5 | 1.656 | 0.03148 | -0.076 | 52.615
18 | 1.64 | 0.0338 | -0.077 | 48.512
18.5 | 1.614 | 0.03594 | -0.077 | 44.92
19 | 1.586 | 0.03852 | -0.078 | 41.166
19.5 | 1.554 | 0.04152 | -0.078 | 37.421
20 | 1.52 | 0.04435 | -0.078 | 34.261

## 130. Re 16M Mach 0.00 (2)
BIGFOIL.COM POLAR EXPORT
GA 37-317
GA 37-317 |  |  |  | Cl Max: | 1.8316 | at alpha= | 20 | deg
XFOIL ncrit=9 |  |  |  | L/D Max: | 137.108 | at alpha= | 3.5 | deg
Re: | 16000000 |  |  | Cd Min: | 0.05254 | at alpha= | 20 | deg
Mach: | 0 |  |  | Cl=0 at alpha= | -2.3562 | deg
|  |  |  | @ Cl=0.1, Cd= | 0.0050228
|  |  |  | @ Cl=0.4, Cd= | 0.0039735
|  |  |  | @ Cl=0.6, Cd= | 0.0044811
alpha (deg) | Cl | Cd | Cm | Cl/Cd
-20 | -1.6001 | 0.02739 | -0.0755 | -58.4191
-19.5 | -1.5837 | 0.02499 | -0.0742 | -63.3733
-19 | -1.5669 | 0.02278 | -0.0725 | -68.784
-18 | -1.5269 | 0.01912 | -0.0684 | -79.8588
-17.5 | -1.5021 | 0.01777 | -0.066 | -84.5301
-17 | -1.4809 | 0.01638 | -0.0629 | -90.409
-16.5 | -1.4575 | 0.01527 | -0.0595 | -95.4486
-16 | -1.4351 | 0.01432 | -0.0554 | -100.2165
-15.5 | -1.4193 | 0.01352 | -0.0494 | -104.9778
-15 | -1.382 | 0.01291 | -0.0469 | -107.0488
-14.5 | -1.3407 | 0.01227 | -0.045 | -109.2665
-14 | -1.296 | 0.01172 | -0.0437 | -110.5802
-13.5 | -1.2489 | 0.01122 | -0.0426 | -111.3102
-13 | -1.1998 | 0.01075 | -0.0419 | -111.6093
-12.5 | -1.1492 | 0.01034 | -0.0413 | -111.1412
-12 | -1.0973 | 0.00995 | -0.041 | -110.2814
-11.5 | -1.0446 | 0.00959 | -0.0407 | -108.926
-11 | -0.991 | 0.00924 | -0.0406 | -107.2511
-10.5 | -0.9374 | 0.00887 | -0.0405 | -105.6821
-10 | -0.8829 | 0.00852 | -0.0405 | -103.6268
-9.5 | -0.8279 | 0.00819 | -0.0406 | -101.0867
-9 | -0.7722 | 0.0079 | -0.0408 | -97.7468
-8.5 | -0.7157 | 0.00763 | -0.0411 | -93.8008
-8 | -0.6588 | 0.0074 | -0.0414 | -89.027
-7.5 | -0.6018 | 0.00716 | -0.0418 | -84.0503
-7 | -0.5445 | 0.00691 | -0.0423 | -78.7988
-6.5 | -0.4867 | 0.00669 | -0.0428 | -72.7504
-6 | -0.4286 | 0.00653 | -0.0434 | -65.6355
-5.5 | -0.3704 | 0.00632 | -0.0439 | -58.6076
-5 | -0.3118 | 0.00615 | -0.0446 | -50.6992
-4.5 | -0.2531 | 0.00599 | -0.0453 | -42.2538
-4 | -0.1942 | 0.00586 | -0.046 | -33.1399
-3.5 | -0.1351 | 0.0057 | -0.0467 | -23.7018
-3 | -0.076 | 0.00556 | -0.0475 | -13.6691
-2.5 | -0.017 | 0.00543 | -0.0482 | -3.1308
-2 | 0.0421 | 0.00525 | -0.049 | 8.019
-1.5 | 0.1007 | 0.00502 | -0.0497 | 20.0598
-1 | 0.1591 | 0.00477 | -0.0505 | 33.3543
-0.5 | 0.2178 | 0.00452 | -0.0513 | 48.1858
0 | 0.2758 | 0.00422 | -0.0521 | 65.3555
0.5 | 0.3334 | 0.00392 | -0.0528 | 85.051
1 | 0.393 | 0.00397 | -0.0537 | 98.9924
1.5 | 0.4528 | 0.004 | -0.0547 | 113.2
2 | 0.512 | 0.0041 | -0.0555 | 124.878
2.5 | 0.5702 | 0.00428 | -0.0563 | 133.2243
3 | 0.6265 | 0.00466 | -0.0568 | 134.4421
3.5 | 0.6828 | 0.00498 | -0.0573 | 137.1084
4 | 0.7356 | 0.0056 | -0.0572 | 131.3571
4.5 | 0.7885 | 0.00615 | -0.0572 | 128.2114
5.5 | 0.8975 | 0.00683 | -0.0576 | 131.4056
6 | 0.9514 | 0.00716 | -0.0578 | 132.8771
6.5 | 1.0034 | 0.00757 | -0.0576 | 132.5495
7 | 1.0546 | 0.00798 | -0.0573 | 132.1554
7.5 | 1.1057 | 0.00835 | -0.0569 | 132.4192
8 | 1.1542 | 0.0088 | -0.0562 | 131.1591
8.5 | 1.2022 | 0.0092 | -0.0554 | 130.6739
9 | 1.2486 | 0.00961 | -0.0543 | 129.9272
9.5 | 1.2925 | 0.01004 | -0.0528 | 128.7351
10 | 1.3332 | 0.01044 | -0.0507 | 127.7011
10.5 | 1.353 | 0.01101 | -0.0447 | 122.8883
11 | 1.3798 | 0.0117 | -0.0406 | 117.9316
11.5 | 1.406 | 0.01259 | -0.0369 | 111.6759
12 | 1.433 | 0.01361 | -0.0336 | 105.2902
12.5 | 1.4587 | 0.01479 | -0.0305 | 98.6275
13 | 1.4812 | 0.01611 | -0.0271 | 91.9429
13.5 | 1.5279 | 0.01754 | -0.029 | 87.1095
14 | 1.5659 | 0.01922 | -0.0293 | 81.4724
15 | 1.6511 | 0.02322 | -0.0331 | 71.1068
15.5 | 1.6756 | 0.02538 | -0.0317 | 66.0205
16 | 1.6998 | 0.02762 | -0.0306 | 61.5424
16.5 | 1.7225 | 0.03006 | -0.0295 | 57.3021
17 | 1.7416 | 0.03281 | -0.0283 | 53.0814
17.5 | 1.7582 | 0.03586 | -0.0271 | 49.0296
18 | 1.7741 | 0.03897 | -0.026 | 45.5248
18.5 | 1.789 | 0.0423 | -0.0251 | 42.2931
19 | 1.8034 | 0.04564 | -0.0243 | 39.5136
19.5 | 1.8186 | 0.04898 | -0.0236 | 37.1294
20 | 1.8316 | 0.05254 | -0.023 | 34.8611

## 131. Re 16M Mach 0.10 (1)
BIGFOIL.COM POLAR EXPORT
GA 37-317
GA 37-317 |  |  |  | Cl Max: | 1.661 | at alpha= | 15.5 | deg
JavaFoil+Calcfoil stall+Eppler ext transition |  |  |  | L/D Max: | 129.387 | at alpha= | 7 | deg
Re: | 16000000 |  |  | Cd Min: | 0.00455 | at alpha= | 0 | deg
Mach: | 0.1 |  |  | Cl=0 at alpha= | -2.3387 | deg
|  |  |  | @ Cl=0.1, Cd= | 0.0051851
|  |  |  | @ Cl=0.4, Cd= | 0.0047387
|  |  |  | @ Cl=0.6, Cd= | 0.0054759
alpha (deg) | Cl | Cd | Cm | Cl/Cd
-19 | -0.753 | 0.12842 | -0.011 | -5.862
-18.5 | -0.779 | 0.11107 | -0.012 | -7.014
-18 | -0.808 | 0.09308 | -0.014 | -8.675
-17.5 | -0.86 | 0.05848 | -0.016 | -14.711
-17 | -0.881 | 0.05119 | -0.017 | -17.212
-16.5 | -0.918 | 0.03513 | -0.019 | -26.137
-16 | -0.938 | 0.02915 | -0.02 | -32.195
-15.5 | -0.955 | 0.02461 | -0.021 | -38.791
-15 | -0.964 | 0.02201 | -0.022 | -43.801
-14.5 | -0.974 | 0.01861 | -0.023 | -52.34
-14 | -0.976 | 0.01648 | -0.024 | -59.224
-13.5 | -0.974 | 0.01518 | -0.025 | -64.188
-13 | -0.969 | 0.01374 | -0.026 | -70.511
-12.5 | -0.958 | 0.01262 | -0.026 | -75.892
-12 | -0.942 | 0.01182 | -0.027 | -79.714
-11.5 | -0.922 | 0.01101 | -0.028 | -83.796
-11 | -0.898 | 0.01036 | -0.029 | -86.729
-10.5 | -0.87 | 0.00979 | -0.03 | -88.834
-10 | -0.834 | 0.00945 | -0.031 | -88.332
-9.5 | -0.795 | 0.00822 | -0.032 | -96.751
-9 | -0.752 | 0.00787 | -0.033 | -95.622
-8.5 | -0.706 | 0.00805 | -0.034 | -87.675
-8 | -0.657 | 0.00778 | -0.035 | -84.519
-7.5 | -0.606 | 0.0075 | -0.036 | -80.791
-7 | -0.553 | 0.00756 | -0.037 | -73.09
-6.5 | -0.498 | 0.00702 | -0.037 | -70.932
-6 | -0.441 | 0.00674 | -0.038 | -65.477
-5.5 | -0.384 | 0.00677 | -0.039 | -56.711
-5 | -0.325 | 0.00653 | -0.04 | -49.742
-4.5 | -0.265 | 0.0064 | -0.041 | -41.413
-4 | -0.204 | 0.00627 | -0.042 | -32.593
-3.5 | -0.143 | 0.00622 | -0.043 | -23.028
-3 | -0.082 | 0.00612 | -0.044 | -13.327
-2.5 | -0.02 | 0.00588 | -0.045 | -3.351
-2 | 0.042 | 0.00536 | -0.046 | 7.917
-1.5 | 0.105 | 0.00517 | -0.047 | 20.294
-1 | 0.167 | 0.0049 | -0.048 | 34.144
-0.5 | 0.229 | 0.00467 | -0.049 | 49.178
0 | 0.294 | 0.00455 | -0.05 | 64.648
0.5 | 0.357 | 0.00465 | -0.051 | 76.7
1 | 0.42 | 0.00478 | -0.052 | 87.703
1.5 | 0.482 | 0.0049 | -0.053 | 98.504
2 | 0.545 | 0.00531 | -0.054 | 102.564
2.5 | 0.608 | 0.0055 | -0.054 | 110.445
3 | 0.67 | 0.00589 | -0.055 | 113.863
3.5 | 0.733 | 0.00628 | -0.056 | 116.698
4 | 0.792 | 0.00697 | -0.057 | 113.563
4.5 | 0.853 | 0.00738 | -0.058 | 115.64
5 | 0.915 | 0.00788 | -0.059 | 116.084
5.5 | 0.975 | 0.00801 | -0.06 | 121.757
6 | 1.035 | 0.00834 | -0.061 | 124.064
6.5 | 1.094 | 0.00888 | -0.062 | 123.153
7 | 1.151 | 0.00889 | -0.063 | 129.387
7.5 | 1.207 | 0.01003 | -0.064 | 120.314
8 | 1.261 | 0.01047 | -0.065 | 120.519
8.5 | 1.301 | 0.01117 | -0.065 | 116.496
9 | 1.343 | 0.01182 | -0.066 | 113.633
9.5 | 1.385 | 0.01249 | -0.066 | 110.946
10 | 1.427 | 0.01345 | -0.067 | 106.116
10.5 | 1.468 | 0.01385 | -0.068 | 105.942
11 | 1.504 | 0.0148 | -0.068 | 101.667
11.5 | 1.537 | 0.01566 | -0.069 | 98.157
12 | 1.566 | 0.01649 | -0.07 | 94.969
12.5 | 1.592 | 0.01744 | -0.07 | 91.275
13 | 1.613 | 0.01842 | -0.071 | 87.573
13.5 | 1.631 | 0.01947 | -0.072 | 83.788
14 | 1.645 | 0.02065 | -0.072 | 79.652
14.5 | 1.654 | 0.022 | -0.073 | 75.19
15 | 1.66 | 0.02315 | -0.074 | 71.714
15.5 | 1.661 | 0.02487 | -0.074 | 66.794
16 | 1.659 | 0.02651 | -0.075 | 62.558
16.5 | 1.652 | 0.02841 | -0.075 | 58.131
17 | 1.642 | 0.03029 | -0.076 | 54.187
17.5 | 1.627 | 0.0327 | -0.077 | 49.765
18 | 1.607 | 0.03495 | -0.077 | 45.979
18.5 | 1.576 | 0.03723 | -0.078 | 42.337
19 | 1.542 | 0.04029 | -0.078 | 38.27
19.5 | 1.505 | 0.04322 | -0.078 | 34.823
20 | 1.465 | 0.0463 | -0.079 | 31.645

## 132. Re 16M Mach 0.10 (2)
BIGFOIL.COM POLAR EXPORT
GA 37-317
GA 37-317 |  |  |  | Cl Max: | 1.8259 | at alpha= | 20 | deg
XFOIL ncrit=9 |  |  |  | L/D Max: | 138.012 | at alpha= | 3.5 | deg
Re: | 16000000 |  |  | Cd Min: | 0.05528 | at alpha= | 20 | deg
Mach: | 0.1 |  |  | Cl=0 at alpha= | -2.3564 | deg
|  |  |  | @ Cl=0.1, Cd= | 0.005025
|  |  |  | @ Cl=0.4, Cd= | 0.0039721
|  |  |  | @ Cl=0.6, Cd= | 0.0044497
alpha (deg) | Cl | Cd | Cm | Cl/Cd
-20 | -1.5933 | 0.02983 | -0.0793 | -53.4127
-19.5 | -1.5796 | 0.02701 | -0.0782 | -58.482
-19 | -1.5637 | 0.02451 | -0.0767 | -63.7984
-18.5 | -1.5445 | 0.02237 | -0.075 | -69.0434
-18 | -1.526 | 0.02033 | -0.0727 | -75.0615
-17.5 | -1.5017 | 0.01878 | -0.0704 | -79.9627
-16.5 | -1.4548 | 0.01606 | -0.0644 | -90.5853
-16 | -1.4315 | 0.01494 | -0.0606 | -95.8166
-15.5 | -1.4132 | 0.01394 | -0.0553 | -101.3773
-15 | -1.3882 | 0.01329 | -0.0504 | -104.4545
-14.5 | -1.3484 | 0.01261 | -0.048 | -106.931
-14 | -1.3045 | 0.01201 | -0.0462 | -108.6178
-13.5 | -1.2579 | 0.01146 | -0.0449 | -109.7644
-13 | -1.2092 | 0.01094 | -0.0438 | -110.5302
-12.5 | -1.1584 | 0.0105 | -0.043 | -110.3238
-12 | -1.1062 | 0.01008 | -0.0425 | -109.7421
-11.5 | -1.0531 | 0.0097 | -0.0421 | -108.567
-11 | -0.9989 | 0.00934 | -0.0418 | -106.9486
-10.5 | -0.9446 | 0.00898 | -0.0416 | -105.1893
-10 | -0.8897 | 0.00861 | -0.0415 | -103.3333
-9.5 | -0.8342 | 0.00826 | -0.0414 | -100.9927
-9 | -0.7781 | 0.00796 | -0.0415 | -97.7513
-8.5 | -0.7211 | 0.00768 | -0.0417 | -93.8932
-8 | -0.6637 | 0.00744 | -0.042 | -89.207
-7.5 | -0.6061 | 0.0072 | -0.0424 | -84.1806
-7 | -0.5483 | 0.00694 | -0.0428 | -79.0058
-6.5 | -0.4901 | 0.00672 | -0.0432 | -72.9315
-6 | -0.4315 | 0.00655 | -0.0438 | -65.8779
-5.5 | -0.3728 | 0.00634 | -0.0443 | -58.8013
-5 | -0.3138 | 0.00616 | -0.0449 | -50.9416
-4.5 | -0.2547 | 0.00601 | -0.0456 | -42.3794
-4 | -0.1954 | 0.00587 | -0.0463 | -33.2879
-3.5 | -0.1359 | 0.00571 | -0.047 | -23.8004
-3 | -0.0763 | 0.00557 | -0.0478 | -13.6984
-2.5 | -0.017 | 0.00544 | -0.0485 | -3.125
-1.5 | 0.1014 | 0.00502 | -0.05 | 20.1992
-1 | 0.1603 | 0.00477 | -0.0508 | 33.6059
-0.5 | 0.2194 | 0.00452 | -0.0516 | 48.5398
0 | 0.2777 | 0.00421 | -0.0524 | 65.962
0.5 | 0.3357 | 0.00392 | -0.0531 | 85.6378
1 | 0.3957 | 0.00397 | -0.0541 | 99.6725
1.5 | 0.4558 | 0.004 | -0.055 | 113.95
2 | 0.5154 | 0.0041 | -0.0559 | 125.7073
2.5 | 0.574 | 0.00428 | -0.0566 | 134.1121
3 | 0.6307 | 0.00465 | -0.0571 | 135.6344
3.5 | 0.6873 | 0.00498 | -0.0576 | 138.012
4 | 0.7405 | 0.0056 | -0.0575 | 132.2321
4.5 | 0.7935 | 0.00617 | -0.0575 | 128.6062
5 | 0.8487 | 0.00651 | -0.0577 | 130.3687
5.5 | 0.9029 | 0.00687 | -0.0578 | 131.4265
6 | 0.9572 | 0.00719 | -0.0579 | 133.1293
6.5 | 1.0094 | 0.00761 | -0.0576 | 132.6413
7.5 | 1.1119 | 0.00841 | -0.0568 | 132.2117
8 | 1.1602 | 0.00887 | -0.0559 | 130.8005
8.5 | 1.2081 | 0.00929 | -0.0549 | 130.0431
9 | 1.2541 | 0.00971 | -0.0537 | 129.1555
9.5 | 1.297 | 0.01015 | -0.0518 | 127.7833
10 | 1.3299 | 0.01055 | -0.048 | 126.0569
10.5 | 1.3506 | 0.01124 | -0.0424 | 120.1601
11 | 1.3792 | 0.01198 | -0.0387 | 115.1252
11.5 | 1.4052 | 0.01298 | -0.035 | 108.2589
12 | 1.4333 | 0.01404 | -0.0319 | 102.0869
12.5 | 1.4575 | 0.01537 | -0.0286 | 94.8276
13 | 1.4806 | 0.01669 | -0.0252 | 88.7118
13.5 | 1.5652 | 0.01834 | -0.0347 | 85.3435
14.5 | 1.6177 | 0.02197 | -0.0308 | 73.6322
15 | 1.6528 | 0.0243 | -0.0316 | 68.0165
15.5 | 1.6768 | 0.02657 | -0.0302 | 63.1088
16 | 1.701 | 0.02894 | -0.0291 | 58.7768
16.5 | 1.7229 | 0.03151 | -0.0278 | 54.6779
17 | 1.7406 | 0.0345 | -0.0266 | 50.4522
17.5 | 1.7566 | 0.03767 | -0.0254 | 46.6313
18 | 1.7728 | 0.04087 | -0.0243 | 43.3766
18.5 | 1.7898 | 0.04408 | -0.0234 | 40.6034
19 | 1.8035 | 0.04759 | -0.0225 | 37.8966
19.5 | 1.8162 | 0.05131 | -0.0218 | 35.3966
20 | 1.8259 | 0.05528 | -0.0211 | 33.03

## 133. Re 16M Mach 0.25 (1)
BIGFOIL.COM POLAR EXPORT
GA 37-317
GA 37-317 |  |  |  | Cl Max: | 1.591 | at alpha= | 13.5 | deg
JavaFoil+Calcfoil stall+Eppler ext transition |  |  |  | L/D Max: | 127.122 | at alpha= | 7 | deg
Re: | 16000000 |  |  | Cd Min: | 0.00456 | at alpha= | 0 | deg
Mach: | 0.25 |  |  | Cl=0 at alpha= | -2.3438 | deg
|  |  |  | @ Cl=0.1, Cd= | 0.0052375
|  |  |  | @ Cl=0.4, Cd= | 0.0047228
|  |  |  | @ Cl=0.6, Cd= | 0.0055177
alpha (deg) | Cl | Cd | Cm | Cl/Cd
-17 | -0.511 | 0.11958 | -0.012 | -4.277
-16.5 | -0.556 | 0.11226 | -0.013 | -4.95
-16 | -0.597 | 0.10342 | -0.014 | -5.777
-15.5 | -0.629 | 0.10362 | -0.013 | -6.072
-15 | -0.671 | 0.08623 | -0.016 | -7.783
-14.5 | -0.754 | 0.04171 | -0.021 | -18.088
-14 | -0.798 | 0.0298 | -0.023 | -26.773
-13.5 | -0.834 | 0.02224 | -0.024 | -37.515
-13 | -0.86 | 0.01761 | -0.026 | -48.853
-12.5 | -0.874 | 0.01517 | -0.027 | -57.646
-12 | -0.88 | 0.01345 | -0.028 | -65.404
-11.5 | -0.876 | 0.01233 | -0.029 | -71.019
-11 | -0.865 | 0.01141 | -0.03 | -75.883
-10.5 | -0.848 | 0.01065 | -0.031 | -79.63
-10 | -0.825 | 0.00995 | -0.032 | -82.867
-9.5 | -0.794 | 0.00863 | -0.033 | -92.034
-9 | -0.756 | 0.00826 | -0.034 | -91.52
-8.5 | -0.712 | 0.00871 | -0.035 | -81.837
-8 | -0.666 | 0.00837 | -0.036 | -79.566
-7.5 | -0.616 | 0.00774 | -0.037 | -79.597
-7 | -0.563 | 0.00785 | -0.038 | -71.788
-6.5 | -0.508 | 0.00714 | -0.039 | -71.161
-6 | -0.452 | 0.0069 | -0.039 | -65.439
-5.5 | -0.393 | 0.00691 | -0.04 | -56.879
-5 | -0.333 | 0.00668 | -0.041 | -49.856
-4.5 | -0.272 | 0.00622 | -0.042 | -43.712
-4 | -0.21 | 0.00641 | -0.043 | -32.697
-3.5 | -0.147 | 0.0062 | -0.044 | -23.69
-3 | -0.084 | 0.00622 | -0.045 | -13.462
-2.5 | -0.02 | 0.00608 | -0.046 | -3.323
-2 | 0.044 | 0.00543 | -0.047 | 8.025
-1.5 | 0.108 | 0.00521 | -0.048 | 20.679
-1 | 0.172 | 0.00483 | -0.049 | 35.545
-0.5 | 0.236 | 0.00468 | -0.05 | 50.371
0 | 0.302 | 0.00456 | -0.051 | 66.255
0.5 | 0.367 | 0.00463 | -0.052 | 79.12
1 | 0.431 | 0.00481 | -0.053 | 89.627
1.5 | 0.496 | 0.00498 | -0.054 | 99.472
2 | 0.56 | 0.00537 | -0.055 | 104.226
2.5 | 0.625 | 0.00561 | -0.056 | 111.413
3 | 0.689 | 0.00602 | -0.057 | 114.401
3.5 | 0.753 | 0.00671 | -0.058 | 112.237
4 | 0.814 | 0.00716 | -0.059 | 113.561
4.5 | 0.877 | 0.00765 | -0.06 | 114.574
5 | 0.939 | 0.00776 | -0.061 | 121.127
5.5 | 1.001 | 0.00827 | -0.062 | 121.103
6 | 1.062 | 0.00902 | -0.063 | 117.718
6.5 | 1.122 | 0.00923 | -0.064 | 121.626
7 | 1.18 | 0.00928 | -0.065 | 127.122
7.5 | 1.237 | 0.0105 | -0.066 | 117.826
8 | 1.271 | 0.01125 | -0.066 | 112.984
8.5 | 1.317 | 0.01209 | -0.066 | 108.957
9 | 1.363 | 0.01273 | -0.067 | 107.037
9.5 | 1.405 | 0.01379 | -0.068 | 101.89
10 | 1.446 | 0.01456 | -0.068 | 99.288
10.5 | 1.482 | 0.01533 | -0.069 | 96.67
11 | 1.515 | 0.01612 | -0.07 | 93.983
11.5 | 1.541 | 0.01714 | -0.071 | 89.882
12 | 1.562 | 0.0182 | -0.071 | 85.835
12.5 | 1.577 | 0.0193 | -0.072 | 81.744
13 | 1.587 | 0.02051 | -0.073 | 77.394
13.5 | 1.591 | 0.02183 | -0.073 | 72.868
14 | 1.588 | 0.02332 | -0.074 | 68.11
14.5 | 1.579 | 0.02508 | -0.075 | 62.933
15 | 1.562 | 0.02684 | -0.075 | 58.209
15.5 | 1.539 | 0.02907 | -0.076 | 52.951
16 | 1.51 | 0.03136 | -0.076 | 48.139
16.5 | 1.474 | 0.03377 | -0.077 | 43.64
17 | 1.43 | 0.03708 | -0.077 | 38.558
17.5 | 1.382 | 0.0403 | -0.078 | 34.282
18 | 1.319 | 0.04548 | -0.078 | 29.002
18.5 | 1.245 | 0.04858 | -0.078 | 25.628

## 134. Re 16M Mach 0.25 (2)
BIGFOIL.COM POLAR EXPORT
GA 37-317
GA 37-317 |  |  |  | Cl Max: | 1.7964 | at alpha= | 20 | deg
XFOIL ncrit=9 |  |  |  | L/D Max: | 143.481 | at alpha= | 3.5 | deg
Re: | 16000000 |  |  | Cd Min: | 0.06976 | at alpha= | 20 | deg
Mach: | 0.25 |  |  | Cl=0 at alpha= | -2.3639 | deg
|  |  |  | @ Cl=0.1, Cd= | 0.0051019
|  |  |  | @ Cl=0.4, Cd= | 0.00397
|  |  |  | @ Cl=0.6, Cd= | 0.0042801
alpha (deg) | Cl | Cd | Cm | Cl/Cd
-20 | -1.4527 | 0.05593 | -0.0889 | -25.9735
-19.5 | -1.466 | 0.04852 | -0.0918 | -30.2143
-19 | -1.4751 | 0.04198 | -0.0935 | -35.1382
-18.5 | -1.4764 | 0.0366 | -0.0941 | -40.3388
-18 | -1.4781 | 0.03165 | -0.0937 | -46.7014
-17.5 | -1.4664 | 0.02805 | -0.0924 | -52.2781
-17 | -1.4563 | 0.02465 | -0.0903 | -59.0791
-16 | -1.4174 | 0.01982 | -0.0845 | -71.5136
-15.5 | -1.3985 | 0.01774 | -0.0806 | -78.8331
-15 | -1.3688 | 0.01641 | -0.0769 | -83.4126
-14.5 | -1.3458 | 0.015 | -0.072 | -89.72
-14 | -1.3263 | 0.01385 | -0.0657 | -95.7617
-13.5 | -1.2991 | 0.01303 | -0.0597 | -99.7007
-13 | -1.255 | 0.01224 | -0.0565 | -102.5327
-12.5 | -1.2057 | 0.01157 | -0.054 | -104.2092
-12 | -1.1534 | 0.01096 | -0.052 | -105.2372
-11.5 | -1.0989 | 0.01043 | -0.0504 | -105.3595
-11 | -1.0428 | 0.00994 | -0.0491 | -104.9095
-10.5 | -0.9857 | 0.00951 | -0.0481 | -103.6488
-10 | -0.9275 | 0.0091 | -0.0473 | -101.9231
-9.5 | -0.8691 | 0.00872 | -0.0466 | -99.6674
-9 | -0.8104 | 0.00832 | -0.0461 | -97.4038
-8.5 | -0.751 | 0.00796 | -0.0458 | -94.3467
-8 | -0.691 | 0.00766 | -0.0456 | -90.2089
-7.5 | -0.6304 | 0.0074 | -0.0456 | -85.1892
-7 | -0.5696 | 0.00713 | -0.0457 | -79.8878
-6.5 | -0.509 | 0.00688 | -0.0458 | -73.9826
-6 | -0.4479 | 0.00666 | -0.0461 | -67.2523
-5.5 | -0.3864 | 0.00645 | -0.0465 | -59.907
-5 | -0.3252 | 0.00625 | -0.047 | -52.032
-4.5 | -0.2636 | 0.0061 | -0.0475 | -43.2131
-4 | -0.202 | 0.00592 | -0.0481 | -34.1216
-3.5 | -0.1402 | 0.00576 | -0.0488 | -24.3403
-3 | -0.0785 | 0.00563 | -0.0495 | -13.9432
-2.5 | -0.0168 | 0.0055 | -0.0502 | -3.0545
-2 | 0.0449 | 0.00531 | -0.051 | 8.4557
-1.5 | 0.1058 | 0.00508 | -0.0517 | 20.8268
-1 | 0.1667 | 0.0048 | -0.0525 | 34.7292
-0.5 | 0.2277 | 0.00454 | -0.0533 | 50.1542
0 | 0.288 | 0.00419 | -0.0541 | 68.7351
0.5 | 0.3482 | 0.00392 | -0.0549 | 88.8265
1 | 0.4104 | 0.00398 | -0.0558 | 103.1156
1.5 | 0.4727 | 0.00401 | -0.0568 | 117.8803
2 | 0.5346 | 0.00411 | -0.0577 | 130.073
2.5 | 0.5957 | 0.00425 | -0.0585 | 140.1647
3 | 0.6542 | 0.00466 | -0.0589 | 140.3863
3.5 | 0.7131 | 0.00497 | -0.0593 | 143.4809
4 | 0.7677 | 0.00562 | -0.0592 | 136.6014
4.5 | 0.8216 | 0.00625 | -0.0588 | 131.456
5 | 0.8775 | 0.00667 | -0.0587 | 131.5592
5.5 | 0.933 | 0.00707 | -0.0585 | 131.9661
6 | 0.9887 | 0.00741 | -0.0583 | 133.4278
6.5 | 1.0421 | 0.00784 | -0.0577 | 132.9209
7 | 1.0932 | 0.00833 | -0.0567 | 131.2365
7.5 | 1.1427 | 0.00882 | -0.0554 | 129.5578
8 | 1.1899 | 0.00932 | -0.0536 | 127.6717
8.5 | 1.2343 | 0.00982 | -0.0514 | 125.6925
9 | 1.2666 | 0.01027 | -0.0467 | 123.3301
9.5 | 1.289 | 0.01101 | -0.0409 | 117.0754
10 | 1.3195 | 0.01182 | -0.0369 | 111.6328
10.5 | 1.3474 | 0.01291 | -0.0329 | 104.3687
11 | 1.3787 | 0.01402 | -0.0297 | 98.3381
11.5 | 1.4046 | 0.0155 | -0.0261 | 90.6194
12 | 1.4318 | 0.01703 | -0.0229 | 84.0752
12.5 | 1.4553 | 0.01879 | -0.0196 | 77.4508
13 | 1.4975 | 0.02075 | -0.0203 | 72.1687
14.5 | 1.6231 | 0.02801 | -0.0238 | 57.9472
15 | 1.658 | 0.03083 | -0.0242 | 53.7788
15.5 | 1.68 | 0.03375 | -0.0225 | 49.7778
16 | 1.7018 | 0.03681 | -0.021 | 46.232
16.5 | 1.7189 | 0.04025 | -0.0194 | 42.7056
17 | 1.7328 | 0.04408 | -0.0179 | 39.3103
17.5 | 1.7477 | 0.04783 | -0.0166 | 36.5398
18 | 1.763 | 0.05168 | -0.0154 | 34.1138
18.5 | 1.7755 | 0.05582 | -0.0143 | 31.8076
19 | 1.787 | 0.06003 | -0.0133 | 29.7684
19.5 | 1.7952 | 0.06462 | -0.0124 | 27.7809
20 | 1.7964 | 0.06976 | -0.0114 | 25.7511

## 135. Re 16M Mach 0.50 (1)
BIGFOIL.COM POLAR EXPORT
GA 37-317
GA 37-317 |  |  |  | Cl Max: | 1.41 | at alpha= | 9 | deg
JavaFoil+Calcfoil stall+Eppler ext transition |  |  |  | L/D Max: | 110.328 | at alpha= | 3.5 | deg
Re: | 16000000 |  |  | Cd Min: | 0.00475 | at alpha= | 0.5 | deg
Mach: | 0.5 |  |  | Cl=0 at alpha= | -2.3403 | deg
|  |  |  | @ Cl=0.1, Cd= | 0.0056148
|  |  |  | @ Cl=0.4, Cd= | 0.0047583
|  |  |  | @ Cl=0.6, Cd= | 0.0056503
alpha (deg) | Cl | Cd | Cm | Cl/Cd
-20 | -1.004 | 0.18317 | -0.011 | -5.481
-19.5 | -0.975 | 0.17723 | -0.011 | -5.503
-19 | -0.947 | 0.17216 | -0.012 | -5.501
-18.5 | -0.919 | 0.16484 | -0.012 | -5.577
-18 | -0.896 | 0.1388 | -0.013 | -6.458
-17.5 | -0.871 | 0.12821 | -0.014 | -6.791
-17 | -0.843 | 0.12186 | -0.015 | -6.916
-16.5 | -0.813 | 0.11857 | -0.015 | -6.855
-16 | -0.784 | 0.1125 | -0.015 | -6.973
-15.5 | -0.758 | 0.10303 | -0.016 | -7.353
-15 | -0.726 | 0.10098 | -0.016 | -7.19
-14.5 | -0.696 | 0.10003 | -0.016 | -6.955
-14 | -0.666 | 0.0965 | -0.016 | -6.9
-13.5 | -0.638 | 0.09323 | -0.016 | -6.84
-13 | -0.61 | 0.09193 | -0.017 | -6.633
-12.5 | -0.583 | 0.08391 | -0.018 | -6.95
-12 | -0.55 | 0.08832 | -0.016 | -6.23
-11.5 | -0.528 | 0.07183 | -0.02 | -7.349
-11 | -0.508 | 0.05988 | -0.023 | -8.477
-10.5 | -0.55 | 0.01714 | -0.033 | -32.06
-10 | -0.524 | 0.01419 | -0.035 | -36.919
-9.5 | -0.411 | 0.05856 | -0.02 | -7.023
-9 | -0.456 | 0.01284 | -0.037 | -35.528
-8.5 | -0.428 | 0.01079 | -0.038 | -39.684
-8 | -0.463 | 0.01094 | -0.039 | -42.274
-7.5 | -0.584 | 0.01008 | -0.041 | -57.936
-7 | -0.574 | 0.00885 | -0.042 | -64.827
-6.5 | -0.536 | 0.00836 | -0.043 | -64.154
-6 | -0.486 | 0.00783 | -0.044 | -62.048
-5.5 | -0.429 | 0.00747 | -0.045 | -57.385
-5 | -0.366 | 0.00716 | -0.046 | -51.135
-4.5 | -0.301 | 0.00683 | -0.047 | -44.007
-4 | -0.233 | 0.00683 | -0.048 | -34.096
-3.5 | -0.164 | 0.00661 | -0.049 | -24.725
-3 | -0.093 | 0.00651 | -0.051 | -14.339
-2.5 | -0.023 | 0.00638 | -0.052 | -3.537
-2 | 0.049 | 0.00578 | -0.053 | 8.415
-1.5 | 0.12 | 0.00555 | -0.054 | 21.708
-1 | 0.192 | 0.00522 | -0.055 | 36.788
-0.5 | 0.264 | 0.00492 | -0.056 | 53.569
0 | 0.338 | 0.00481 | -0.057 | 70.271
0.5 | 0.41 | 0.00475 | -0.058 | 86.37
1 | 0.482 | 0.0051 | -0.059 | 94.485
1.5 | 0.554 | 0.00535 | -0.06 | 103.577
2 | 0.626 | 0.00582 | -0.061 | 107.513
2.5 | 0.698 | 0.00646 | -0.063 | 108.049
3 | 0.77 | 0.00704 | -0.064 | 109.403
3.5 | 0.842 | 0.00763 | -0.065 | 110.328
4 | 0.908 | 0.00827 | -0.066 | 109.689
4.5 | 0.977 | 0.00903 | -0.067 | 108.249
5 | 1.031 | 0.00978 | -0.067 | 105.434
5.5 | 1.092 | 0.01054 | -0.068 | 103.538
6 | 1.153 | 0.01122 | -0.069 | 102.814
6.5 | 1.212 | 0.01205 | -0.069 | 100.554
7 | 1.265 | 0.01337 | -0.07 | 94.611
7.5 | 1.314 | 0.01415 | -0.071 | 92.87
8 | 1.357 | 0.01518 | -0.072 | 89.398
8.5 | 1.389 | 0.01678 | -0.073 | 82.813
9 | 1.41 | 0.01839 | -0.073 | 76.665
9.5 | 1.41 | 0.01988 | -0.074 | 70.931
10 | 1.374 | 0.02164 | -0.075 | 63.504
10.5 | 1.239 | 0.02377 | -0.076 | 52.134
11 | 0.896 | 0.02676 | -0.076 | 33.49
11.5 | 0.925 | 0.0293 | -0.077 | 31.577
12 | 0.948 | 0.03384 | -0.077 | 28.029
12.5 | 0.981 | 0.0354 | -0.078 | 27.71
13 | 1.004 | 0.04149 | -0.078 | 24.191
13.5 | 1.009 | 0.0551 | -0.075 | 18.321
14 | 1.061 | 0.04535 | -0.079 | 23.392

## 136. Re 16M Mach 0.50 (2)
BIGFOIL.COM POLAR EXPORT
GA 37-317
GA 37-317 |  |  |  | Cl Max: | 1.5583 | at alpha= | 13 | deg
XFOIL ncrit=9 |  |  |  | L/D Max: | 169.336 | at alpha= | 3 | deg
Re: | 16000000 |  |  | Cd Min: | 0.04331 | at alpha= | 13 | deg
Mach: | 0.5 |  |  | Cl=0 at alpha= | -99 | deg
|  |  |  | @ Cl=0.1, Cd= | 0.00406
|  |  |  | @ Cl=0.4, Cd= | 0.0040231
|  |  |  | @ Cl=0.6, Cd= | 0.004165
alpha (deg) | Cl | Cd | Cm | Cl/Cd
0 | 0.3339 | 0.00406 | -0.0616 | 82.2414
0.5 | 0.4056 | 0.00402 | -0.0626 | 100.8955
1 | 0.4784 | 0.00402 | -0.0638 | 119.005
1.5 | 0.5502 | 0.00411 | -0.0647 | 133.8686
2 | 0.6226 | 0.00419 | -0.0657 | 148.5919
2.5 | 0.6949 | 0.00431 | -0.0667 | 161.2297
3 | 0.7654 | 0.00452 | -0.0672 | 169.3363
3.5 | 0.8296 | 0.00513 | -0.0668 | 161.7154
5 | 0.9989 | 0.00749 | -0.061 | 133.3645
5.5 | 1.0535 | 0.00809 | -0.0584 | 130.2225
6 | 1.1 | 0.00877 | -0.0543 | 125.4276
6.5 | 1.1213 | 0.00954 | -0.0459 | 117.5367
7 | 1.1457 | 0.01082 | -0.0392 | 105.8872
7.5 | 1.1721 | 0.01247 | -0.0336 | 93.9936
8 | 1.1908 | 0.0147 | -0.0278 | 81.0068
8.5 | 1.2207 | 0.01668 | -0.0233 | 73.1835
9 | 1.2529 | 0.01868 | -0.0193 | 67.0717
9.5 | 1.2831 | 0.02087 | -0.0152 | 61.4806
10 | 1.3131 | 0.02319 | -0.0113 | 56.6235
10.5 | 1.3413 | 0.02581 | -0.0075 | 51.9682
11 | 1.37 | 0.02857 | -0.0039 | 47.9524
11.5 | 1.3982 | 0.03154 | -0.0005 | 44.331
12 | 1.4274 | 0.03457 | 0.0027 | 41.2901
13 | 1.5583 | 0.04331 | -0.0055 | 35.9801

## 137. Re 18M Mach 0.00 (1)
BIGFOIL.COM POLAR EXPORT
GA 37-317
GA 37-317 |  |  |  | Cl Max: | 1.678 | at alpha= | 16 | deg
JavaFoil+Calcfoil stall+Eppler ext transition |  |  |  | L/D Max: | 131.143 | at alpha= | 7 | deg
Re: | 18000000 |  |  | Cd Min: | 0.0047 | at alpha= | -0.5 | deg
Mach: | 0 |  |  | Cl=0 at alpha= | -2.3387 | deg
|  |  |  | @ Cl=0.1, Cd= | 0.0051623
|  |  |  | @ Cl=0.4, Cd= | 0.0049373
|  |  |  | @ Cl=0.6, Cd= | 0.005813
alpha (deg) | Cl | Cd | Cm | Cl/Cd
-19.5 | -0.792 | 0.12349 | -0.011 | -6.411
-19 | -0.81 | 0.11392 | -0.012 | -7.108
-18.5 | -0.842 | 0.09044 | -0.013 | -9.307
-18 | -0.874 | 0.06994 | -0.015 | -12.503
-17.5 | -0.917 | 0.04607 | -0.017 | -19.913
-17 | -0.936 | 0.03953 | -0.018 | -23.671
-16.5 | -0.955 | 0.03253 | -0.019 | -29.372
-16 | -0.978 | 0.02489 | -0.02 | -39.3
-15.5 | -0.989 | 0.02162 | -0.021 | -45.745
-15 | -0.994 | 0.01954 | -0.022 | -50.864
-14.5 | -0.998 | 0.01703 | -0.023 | -58.641
-14 | -0.997 | 0.01551 | -0.024 | -64.256
-13.5 | -0.991 | 0.01419 | -0.025 | -69.888
-13 | -0.983 | 0.01294 | -0.025 | -75.934
-12.5 | -0.968 | 0.01208 | -0.026 | -80.152
-12 | -0.951 | 0.01129 | -0.027 | -84.174
-11.5 | -0.929 | 0.01054 | -0.028 | -88.131
-11 | -0.903 | 0.00997 | -0.029 | -90.593
-10.5 | -0.871 | 0.00916 | -0.03 | -95.055
-10 | -0.835 | 0.00877 | -0.031 | -95.17
-9.5 | -0.795 | 0.00805 | -0.032 | -98.778
-9 | -0.751 | 0.00842 | -0.033 | -89.222
-8.5 | -0.704 | 0.00812 | -0.034 | -86.779
-8 | -0.655 | 0.00763 | -0.035 | -85.948
-7.5 | -0.604 | 0.0077 | -0.035 | -78.462
-7 | -0.551 | 0.00707 | -0.036 | -77.892
-6.5 | -0.496 | 0.00682 | -0.037 | -72.765
-6 | -0.44 | 0.00664 | -0.038 | -66.161
-5.5 | -0.382 | 0.00658 | -0.039 | -58.061
-5 | -0.323 | 0.00645 | -0.04 | -50.121
-4.5 | -0.264 | 0.00619 | -0.041 | -42.619
-4 | -0.203 | 0.00618 | -0.042 | -32.92
-3.5 | -0.142 | 0.00614 | -0.043 | -23.2
-3 | -0.081 | 0.00596 | -0.044 | -13.617
-2.5 | -0.02 | 0.00583 | -0.045 | -3.358
-2 | 0.042 | 0.00534 | -0.046 | 7.899
-1.5 | 0.104 | 0.00515 | -0.047 | 20.247
-1 | 0.166 | 0.00494 | -0.048 | 33.647
-0.5 | 0.228 | 0.0047 | -0.049 | 48.626
0 | 0.293 | 0.00484 | -0.049 | 60.494
0.5 | 0.355 | 0.00493 | -0.05 | 71.985
1 | 0.417 | 0.00494 | -0.051 | 84.544
1.5 | 0.48 | 0.0051 | -0.052 | 94.153
2 | 0.542 | 0.0055 | -0.053 | 98.55
2.5 | 0.605 | 0.00584 | -0.054 | 103.529
3 | 0.667 | 0.00622 | -0.055 | 107.29
3.5 | 0.729 | 0.00657 | -0.056 | 110.955
4 | 0.788 | 0.00663 | -0.057 | 118.773
4.5 | 0.849 | 0.00741 | -0.058 | 114.642
5 | 0.91 | 0.0078 | -0.059 | 116.753
5.5 | 0.97 | 0.00815 | -0.06 | 119.123
6 | 1.03 | 0.00818 | -0.061 | 125.91
6.5 | 1.088 | 0.00867 | -0.062 | 125.526
7 | 1.145 | 0.00873 | -0.063 | 131.143
7.5 | 1.201 | 0.00979 | -0.064 | 122.745
8 | 1.256 | 0.0102 | -0.065 | 123.068
8.5 | 1.309 | 0.01077 | -0.065 | 121.492
9 | 1.345 | 0.01136 | -0.066 | 118.406
9.5 | 1.383 | 0.01235 | -0.066 | 112.006
10 | 1.425 | 0.01299 | -0.067 | 109.731
10.5 | 1.466 | 0.01362 | -0.067 | 107.62
11 | 1.504 | 0.0143 | -0.068 | 105.124
11.5 | 1.537 | 0.01505 | -0.069 | 102.147
12 | 1.567 | 0.01584 | -0.07 | 98.965
12.5 | 1.594 | 0.01674 | -0.07 | 95.244
13 | 1.617 | 0.01763 | -0.071 | 91.751
13.5 | 1.637 | 0.01865 | -0.072 | 87.786
14 | 1.653 | 0.01971 | -0.072 | 83.85
14.5 | 1.664 | 0.021 | -0.073 | 79.271
15 | 1.673 | 0.02208 | -0.074 | 75.786
15.5 | 1.677 | 0.02359 | -0.074 | 71.097
16 | 1.678 | 0.02518 | -0.075 | 66.64
16.5 | 1.674 | 0.02692 | -0.075 | 62.19
17 | 1.668 | 0.02884 | -0.076 | 57.813
17.5 | 1.658 | 0.03067 | -0.076 | 54.06
18 | 1.641 | 0.03315 | -0.077 | 49.506
18.5 | 1.616 | 0.03505 | -0.078 | 46.123
19 | 1.587 | 0.03767 | -0.078 | 42.121
19.5 | 1.555 | 0.04041 | -0.078 | 38.491
20 | 1.52 | 0.0439 | -0.079 | 34.626

## 138. Re 18M Mach 0.00 (2)
BIGFOIL.COM POLAR EXPORT
GA 37-317
GA 37-317 |  |  |  | Cl Max: | 1.8462 | at alpha= | 20 | deg
XFOIL ncrit=9 |  |  |  | L/D Max: | 134.231 | at alpha= | 7 | deg
Re: | 18000000 |  |  | Cd Min: | 0.05141 | at alpha= | 20 | deg
Mach: | 0 |  |  | Cl=0 at alpha= | -2.3556 | deg
|  |  |  | @ Cl=0.1, Cd= | 0.0050023
|  |  |  | @ Cl=0.4, Cd= | 0.0039291
|  |  |  | @ Cl=0.6, Cd= | 0.0046058
alpha (deg) | Cl | Cd | Cm | Cl/Cd
-20 | -1.6181 | 0.02612 | -0.0749 | -61.9487
-19.5 | -1.6012 | 0.02381 | -0.0735 | -67.2491
-19 | -1.5835 | 0.02172 | -0.0717 | -72.9052
-18.5 | -1.5623 | 0.01997 | -0.0697 | -78.2323
-18 | -1.5414 | 0.01834 | -0.0673 | -84.0458
-17.5 | -1.5167 | 0.01706 | -0.0648 | -88.9039
-16 | -1.446 | 0.01401 | -0.0539 | -103.212
-15.5 | -1.4268 | 0.01327 | -0.0483 | -107.5207
-15 | -1.3872 | 0.01267 | -0.0462 | -109.487
-14.5 | -1.3452 | 0.01206 | -0.0444 | -111.5423
-14 | -1.2999 | 0.01151 | -0.0431 | -112.9366
-13.5 | -1.2525 | 0.01099 | -0.0422 | -113.9672
-13 | -1.2034 | 0.01052 | -0.0414 | -114.3916
-12.5 | -1.1523 | 0.0101 | -0.0409 | -114.0891
-12 | -1.1002 | 0.00973 | -0.0406 | -113.073
-11.5 | -1.0472 | 0.00937 | -0.0404 | -111.7609
-11 | -0.9934 | 0.00904 | -0.0403 | -109.8894
-10.5 | -0.9391 | 0.00872 | -0.0403 | -107.695
-10 | -0.8844 | 0.00837 | -0.0403 | -105.6631
-9.5 | -0.8293 | 0.00805 | -0.0404 | -103.0186
-9 | -0.7735 | 0.00774 | -0.0406 | -99.9354
-8.5 | -0.717 | 0.00748 | -0.0409 | -95.8556
-8 | -0.66 | 0.00726 | -0.0413 | -90.9091
-7.5 | -0.6027 | 0.00703 | -0.0417 | -85.7326
-7 | -0.5452 | 0.00679 | -0.0422 | -80.2946
-6.5 | -0.4875 | 0.00658 | -0.0427 | -74.0881
-6 | -0.4293 | 0.0064 | -0.0433 | -67.0781
-5.5 | -0.3709 | 0.00621 | -0.0439 | -59.7262
-5 | -0.3123 | 0.00604 | -0.0445 | -51.7053
-4.5 | -0.2536 | 0.0059 | -0.0452 | -42.9831
-4 | -0.1945 | 0.00574 | -0.0459 | -33.885
-3.5 | -0.1354 | 0.00559 | -0.0467 | -24.2218
-3 | -0.0763 | 0.00548 | -0.0474 | -13.9234
-2.5 | -0.0171 | 0.00535 | -0.0482 | -3.1963
-2 | 0.0421 | 0.00519 | -0.049 | 8.1118
-1.5 | 0.1007 | 0.005 | -0.0497 | 20.14
-1 | 0.1595 | 0.00475 | -0.0505 | 33.5789
-0.5 | 0.218 | 0.00455 | -0.0513 | 47.9121
0 | 0.2764 | 0.00431 | -0.0521 | 64.1299
0.5 | 0.3336 | 0.00387 | -0.0529 | 86.2016
1 | 0.3932 | 0.00392 | -0.0538 | 100.3061
1.5 | 0.4527 | 0.004 | -0.0547 | 113.175
2 | 0.5116 | 0.0041 | -0.0555 | 124.7805
3 | 0.6252 | 0.00475 | -0.0566 | 131.6211
3.5 | 0.6817 | 0.00508 | -0.0571 | 134.1929
4.5 | 0.7883 | 0.00616 | -0.0572 | 127.9708
5 | 0.8439 | 0.00643 | -0.0576 | 131.2442
5.5 | 0.8981 | 0.00678 | -0.0577 | 132.4631
6 | 0.9521 | 0.0071 | -0.0579 | 134.0986
6.5 | 1.0044 | 0.0075 | -0.0577 | 133.92
7 | 1.0564 | 0.00787 | -0.0576 | 134.2313
7.5 | 1.107 | 0.00827 | -0.0571 | 133.8573
8 | 1.1567 | 0.00867 | -0.0566 | 133.4141
8.5 | 1.2049 | 0.00908 | -0.0558 | 132.6982
9 | 1.2526 | 0.00946 | -0.0549 | 132.4101
9.5 | 1.2976 | 0.00987 | -0.0536 | 131.4691
10 | 1.3402 | 0.01027 | -0.0519 | 130.4966
10.5 | 1.3636 | 0.01076 | -0.0465 | 126.7286
11 | 1.3896 | 0.01139 | -0.0421 | 122.0018
11.5 | 1.4141 | 0.01229 | -0.038 | 115.061
12 | 1.4422 | 0.01323 | -0.0348 | 109.0098
12.5 | 1.4663 | 0.01446 | -0.0314 | 101.4039
13 | 1.4921 | 0.01569 | -0.0285 | 95.0988
13.5 | 1.5113 | 0.01709 | -0.0247 | 88.4318
14 | 1.6109 | 0.01863 | -0.0372 | 86.4681
16 | 1.7134 | 0.02672 | -0.0317 | 64.1243
16.5 | 1.736 | 0.02913 | -0.0305 | 59.5949
17 | 1.7534 | 0.03199 | -0.0291 | 54.8109
17.5 | 1.7707 | 0.03495 | -0.028 | 50.6638
18 | 1.788 | 0.03792 | -0.0269 | 47.1519
18.5 | 1.8067 | 0.04086 | -0.0261 | 44.2168
19 | 1.8217 | 0.04415 | -0.0252 | 41.2616
19.5 | 1.8351 | 0.04764 | -0.0245 | 38.5202
20 | 1.8462 | 0.05141 | -0.0238 | 35.9113

## 139. Re 18M Mach 0.10 (1)
BIGFOIL.COM POLAR EXPORT
GA 37-317
GA 37-317 |  |  |  | Cl Max: | 1.663 | at alpha= | 15.5 | deg
JavaFoil+Calcfoil stall+Eppler ext transition |  |  |  | L/D Max: | 130.687 | at alpha= | 7 | deg
Re: | 18000000 |  |  | Cd Min: | 0.00464 | at alpha= | -0.5 | deg
Mach: | 0.1 |  |  | Cl=0 at alpha= | -2.3387 | deg
|  |  |  | @ Cl=0.1, Cd= | 0.0051795
|  |  |  | @ Cl=0.4, Cd= | 0.0049468
|  |  |  | @ Cl=0.6, Cd= | 0.0058168
alpha (deg) | Cl | Cd | Cm | Cl/Cd
-19 | -0.756 | 0.12391 | -0.011 | -6.1
-18.5 | -0.783 | 0.10585 | -0.013 | -7.401
-18 | -0.806 | 0.0943 | -0.014 | -8.548
-17.5 | -0.866 | 0.0546 | -0.016 | -15.854
-17 | -0.891 | 0.04511 | -0.017 | -19.74
-16.5 | -0.911 | 0.0382 | -0.018 | -23.861
-16 | -0.942 | 0.02751 | -0.02 | -34.238
-15.5 | -0.958 | 0.02338 | -0.021 | -40.956
-15 | -0.967 | 0.02096 | -0.022 | -46.117
-14.5 | -0.976 | 0.0179 | -0.023 | -54.537
-14 | -0.978 | 0.01617 | -0.024 | -60.473
-13.5 | -0.976 | 0.01469 | -0.025 | -66.447
-13 | -0.97 | 0.01344 | -0.026 | -72.131
-12.5 | -0.959 | 0.01226 | -0.027 | -78.246
-12 | -0.943 | 0.01152 | -0.027 | -81.858
-11.5 | -0.924 | 0.01073 | -0.028 | -86.13
-11 | -0.899 | 0.01011 | -0.029 | -88.921
-10.5 | -0.87 | 0.00922 | -0.03 | -94.37
-10 | -0.834 | 0.00888 | -0.031 | -94.007
-9.5 | -0.796 | 0.00805 | -0.032 | -98.803
-9 | -0.753 | 0.00819 | -0.033 | -91.938
-8.5 | -0.706 | 0.00789 | -0.034 | -89.524
-8 | -0.657 | 0.00761 | -0.035 | -86.332
-7.5 | -0.606 | 0.00766 | -0.036 | -79.106
-7 | -0.553 | 0.00716 | -0.037 | -77.192
-6.5 | -0.498 | 0.00686 | -0.037 | -72.536
-6 | -0.441 | 0.00658 | -0.038 | -67.12
-5.5 | -0.384 | 0.00665 | -0.039 | -57.667
-5 | -0.325 | 0.0064 | -0.04 | -50.735
-4.5 | -0.265 | 0.00626 | -0.041 | -42.343
-4 | -0.204 | 0.00621 | -0.042 | -32.895
-3.5 | -0.143 | 0.00608 | -0.043 | -23.531
-3 | -0.082 | 0.00599 | -0.044 | -13.611
-2.5 | -0.02 | 0.00591 | -0.045 | -3.334
-2 | 0.042 | 0.00529 | -0.046 | 8.021
-1.5 | 0.105 | 0.00517 | -0.047 | 20.273
-1 | 0.167 | 0.00496 | -0.048 | 33.713
-0.5 | 0.229 | 0.00464 | -0.049 | 49.462
0 | 0.294 | 0.00482 | -0.05 | 60.969
0.5 | 0.357 | 0.00494 | -0.051 | 72.214
1 | 0.42 | 0.00495 | -0.052 | 84.816
1.5 | 0.482 | 0.00516 | -0.053 | 93.534
2 | 0.545 | 0.00552 | -0.054 | 98.687
2.5 | 0.608 | 0.00586 | -0.054 | 103.632
3 | 0.67 | 0.00621 | -0.055 | 107.915
3.5 | 0.733 | 0.00661 | -0.056 | 110.879
4 | 0.792 | 0.00666 | -0.057 | 118.835
4.5 | 0.853 | 0.00745 | -0.058 | 114.613
5 | 0.915 | 0.00785 | -0.059 | 116.492
5.5 | 0.975 | 0.00822 | -0.06 | 118.64
6 | 1.035 | 0.00819 | -0.061 | 126.374
6.5 | 1.094 | 0.00875 | -0.062 | 125.008
7 | 1.151 | 0.00881 | -0.063 | 130.687
7.5 | 1.207 | 0.00987 | -0.064 | 122.238
8 | 1.261 | 0.01029 | -0.065 | 122.625
8.5 | 1.314 | 0.01089 | -0.066 | 120.725
9 | 1.348 | 0.01152 | -0.066 | 116.989
9.5 | 1.386 | 0.01255 | -0.066 | 110.439
10 | 1.429 | 0.01316 | -0.067 | 108.583
10.5 | 1.469 | 0.01381 | -0.068 | 106.368
11 | 1.506 | 0.01452 | -0.068 | 103.737
11.5 | 1.539 | 0.01529 | -0.069 | 100.631
12 | 1.568 | 0.01611 | -0.07 | 97.358
12.5 | 1.593 | 0.01701 | -0.071 | 93.658
13 | 1.615 | 0.01797 | -0.071 | 89.889
13.5 | 1.633 | 0.01901 | -0.072 | 85.893
14 | 1.647 | 0.02013 | -0.073 | 81.819
14.5 | 1.656 | 0.02131 | -0.073 | 77.717
15 | 1.662 | 0.02258 | -0.074 | 73.619
15.5 | 1.663 | 0.02424 | -0.074 | 68.621
16 | 1.66 | 0.02599 | -0.075 | 63.858
16.5 | 1.654 | 0.02768 | -0.076 | 59.741
17 | 1.643 | 0.02962 | -0.076 | 55.484
17.5 | 1.629 | 0.03186 | -0.077 | 51.129
18 | 1.609 | 0.03404 | -0.077 | 47.256
18.5 | 1.578 | 0.03668 | -0.078 | 43.014
19 | 1.544 | 0.03912 | -0.078 | 39.457
19.5 | 1.507 | 0.0421 | -0.078 | 35.795
20 | 1.466 | 0.04591 | -0.079 | 31.932

## 140. Re 18M Mach 0.10 (2)
BIGFOIL.COM POLAR EXPORT
GA 37-317
GA 37-317 |  |  |  | Cl Max: | 1.8413 | at alpha= | 20 | deg
XFOIL ncrit=9 |  |  |  | L/D Max: | 135.365 | at alpha= | 3.5 | deg
Re: | 18000000 |  |  | Cd Min: | 0.05408 | at alpha= | 20 | deg
Mach: | 0.1 |  |  | Cl=0 at alpha= | -2.3565 | deg
|  |  |  | @ Cl=0.1, Cd= | 0.0050145
|  |  |  | @ Cl=0.4, Cd= | 0.0039256
|  |  |  | @ Cl=0.6, Cd= | 0.0045843
alpha (deg) | Cl | Cd | Cm | Cl/Cd
-20 | -1.6132 | 0.02837 | -0.079 | -56.8629
-19.5 | -1.598 | 0.02572 | -0.0777 | -62.1306
-19 | -1.5808 | 0.02338 | -0.0761 | -67.6133
-18.5 | -1.561 | 0.02134 | -0.0742 | -73.149
-18 | -1.5415 | 0.01945 | -0.0718 | -79.2545
-17.5 | -1.5169 | 0.018 | -0.0693 | -84.2722
-17 | -1.4946 | 0.01657 | -0.0662 | -90.1992
-15.5 | -1.4249 | 0.01365 | -0.0536 | -104.3883
-15 | -1.3943 | 0.01304 | -0.0496 | -106.9248
-14.5 | -1.3534 | 0.01238 | -0.0474 | -109.3215
-14 | -1.3087 | 0.01179 | -0.0457 | -111.0008
-13.5 | -1.2615 | 0.01124 | -0.0444 | -112.2331
-13 | -1.2129 | 0.01071 | -0.0433 | -113.2493
-12.5 | -1.1617 | 0.01025 | -0.0426 | -113.3366
-12 | -1.1093 | 0.00986 | -0.0421 | -112.5051
-11.5 | -1.0558 | 0.00948 | -0.0417 | -111.3713
-11 | -1.0014 | 0.00913 | -0.0415 | -109.6824
-10.5 | -0.9465 | 0.00881 | -0.0413 | -107.4347
-10 | -0.8912 | 0.00846 | -0.0413 | -105.3428
-9.5 | -0.8356 | 0.00813 | -0.0413 | -102.7798
-9 | -0.7794 | 0.0078 | -0.0414 | -99.9231
-8.5 | -0.7224 | 0.00753 | -0.0416 | -95.9363
-8 | -0.6649 | 0.0073 | -0.0419 | -91.0822
-7.5 | -0.607 | 0.00707 | -0.0423 | -85.8557
-7 | -0.5491 | 0.00682 | -0.0427 | -80.5132
-6.5 | -0.4909 | 0.00661 | -0.0431 | -74.2663
-6 | -0.4322 | 0.00642 | -0.0437 | -67.3209
-5.5 | -0.3733 | 0.00623 | -0.0443 | -59.9197
-5 | -0.3144 | 0.00606 | -0.0449 | -51.8812
-4.5 | -0.2552 | 0.00591 | -0.0455 | -43.181
-4 | -0.1957 | 0.00575 | -0.0463 | -34.0348
-3.5 | -0.1362 | 0.0056 | -0.047 | -24.3214
-3 | -0.0767 | 0.00549 | -0.0477 | -13.9709
-2.5 | -0.0171 | 0.00535 | -0.0485 | -3.1963
-2 | 0.0425 | 0.0052 | -0.0493 | 8.1731
-1.5 | 0.1014 | 0.00501 | -0.05 | 20.2395
-1 | 0.1606 | 0.00475 | -0.0508 | 33.8105
-0.5 | 0.2195 | 0.00456 | -0.0516 | 48.136
0 | 0.2783 | 0.00431 | -0.0524 | 64.5708
0.5 | 0.3359 | 0.00387 | -0.0532 | 86.7959
1 | 0.3958 | 0.00392 | -0.0541 | 100.9694
1.5 | 0.4557 | 0.004 | -0.055 | 113.925
2 | 0.5151 | 0.0041 | -0.0558 | 125.6341
2.5 | 0.5725 | 0.00442 | -0.0564 | 129.5249
3 | 0.6294 | 0.00476 | -0.0569 | 132.2269
3.5 | 0.6863 | 0.00507 | -0.0574 | 135.3649
4 | 0.7395 | 0.00569 | -0.0574 | 129.9649
4.5 | 0.7933 | 0.00618 | -0.0574 | 128.3657
5 | 0.8492 | 0.00646 | -0.0578 | 131.4551
5.5 | 0.9037 | 0.00681 | -0.0579 | 132.7019
6 | 0.9579 | 0.00715 | -0.058 | 133.972
6.5 | 1.0104 | 0.00755 | -0.0578 | 133.8278
7 | 1.0626 | 0.00792 | -0.0575 | 134.1667
7.5 | 1.1131 | 0.00834 | -0.057 | 133.4652
8 | 1.1628 | 0.00875 | -0.0563 | 132.8914
8.5 | 1.2108 | 0.00917 | -0.0554 | 132.0393
9 | 1.2582 | 0.00955 | -0.0543 | 131.7487
9.5 | 1.3027 | 0.00997 | -0.0528 | 130.662
10 | 1.3403 | 0.01038 | -0.0499 | 129.1233
10.5 | 1.3606 | 0.01097 | -0.044 | 124.0292
11 | 1.3888 | 0.01166 | -0.04 | 119.1081
11.5 | 1.414 | 0.01264 | -0.0361 | 111.8671
12 | 1.4417 | 0.01368 | -0.0329 | 105.3874
12.5 | 1.4667 | 0.01496 | -0.0296 | 98.0414
13 | 1.4908 | 0.01635 | -0.0265 | 91.1804
13.5 | 1.515 | 0.01769 | -0.0235 | 85.6416
14 | 1.6192 | 0.01953 | -0.0371 | 82.9083
14.5 | 1.6041 | 0.02127 | -0.027 | 75.4161
15 | 1.6568 | 0.0235 | -0.031 | 70.5021
15.5 | 1.6906 | 0.02568 | -0.0313 | 65.8333
16 | 1.715 | 0.02799 | -0.0301 | 61.2719
16.5 | 1.7367 | 0.03055 | -0.0288 | 56.8478
17 | 1.7537 | 0.03355 | -0.0274 | 52.2712
17.5 | 1.7709 | 0.0366 | -0.0262 | 48.3852
18 | 1.788 | 0.03971 | -0.0251 | 45.0264
18.5 | 1.8046 | 0.04299 | -0.0243 | 41.9772
19 | 1.8185 | 0.04646 | -0.0234 | 39.1412
19.5 | 1.8313 | 0.05013 | -0.0226 | 36.531
20 | 1.8413 | 0.05408 | -0.0219 | 34.0477

## 141. Re 18M Mach 0.25 (1)
BIGFOIL.COM POLAR EXPORT
GA 37-317
GA 37-317 |  |  |  | Cl Max: | 1.593 | at alpha= | 13.5 | deg
JavaFoil+Calcfoil stall+Eppler ext transition |  |  |  | L/D Max: | 129.453 | at alpha= | 6.5 | deg
Re: | 18000000 |  |  | Cd Min: | 0.00464 | at alpha= | -0.5 | deg
Mach: | 0.25 |  |  | Cl=0 at alpha= | -2.3438 | deg
|  |  |  | @ Cl=0.1, Cd= | 0.0052312
|  |  |  | @ Cl=0.4, Cd= | 0.0049909
|  |  |  | @ Cl=0.6, Cd= | 0.0058423
alpha (deg) | Cl | Cd | Cm | Cl/Cd
-17 | -0.512 | 0.11834 | -0.012 | -4.325
-16.5 | -0.556 | 0.11152 | -0.013 | -4.985
-16 | -0.595 | 0.10713 | -0.013 | -5.551
-15.5 | -0.63 | 0.10245 | -0.013 | -6.149
-15 | -0.687 | 0.07179 | -0.018 | -9.567
-14.5 | -0.755 | 0.04098 | -0.021 | -18.415
-14 | -0.804 | 0.02755 | -0.023 | -29.167
-13.5 | -0.838 | 0.02092 | -0.025 | -40.064
-13 | -0.861 | 0.01731 | -0.026 | -49.734
-12.5 | -0.876 | 0.01466 | -0.027 | -59.762
-12 | -0.88 | 0.01318 | -0.028 | -66.796
-11.5 | -0.877 | 0.01199 | -0.029 | -73.125
-11 | -0.866 | 0.01117 | -0.03 | -77.534
-10.5 | -0.849 | 0.00999 | -0.031 | -85.033
-10 | -0.826 | 0.00933 | -0.032 | -88.553
-9.5 | -0.794 | 0.00889 | -0.033 | -89.328
-9 | -0.756 | 0.0086 | -0.034 | -87.886
-8.5 | -0.712 | 0.00852 | -0.035 | -83.644
-8 | -0.666 | 0.00819 | -0.036 | -81.336
-7.5 | -0.616 | 0.00802 | -0.037 | -76.814
-7 | -0.563 | 0.0073 | -0.038 | -77.131
-6.5 | -0.508 | 0.00705 | -0.039 | -72.163
-6 | -0.452 | 0.00682 | -0.039 | -66.221
-5.5 | -0.393 | 0.00676 | -0.04 | -58.121
-5 | -0.333 | 0.00661 | -0.041 | -50.375
-4.5 | -0.272 | 0.00612 | -0.042 | -44.379
-4 | -0.21 | 0.00625 | -0.043 | -33.529
-3.5 | -0.147 | 0.0061 | -0.044 | -24.093
-3 | -0.084 | 0.00612 | -0.045 | -13.684
-2.5 | -0.02 | 0.00592 | -0.046 | -3.414
-2 | 0.044 | 0.00538 | -0.047 | 8.098
-1.5 | 0.108 | 0.00521 | -0.048 | 20.676
-1 | 0.172 | 0.00489 | -0.049 | 35.117
-0.5 | 0.236 | 0.00464 | -0.05 | 50.795
0 | 0.302 | 0.00479 | -0.051 | 63.052
0.5 | 0.367 | 0.00496 | -0.052 | 73.95
1 | 0.431 | 0.00502 | -0.053 | 85.908
1.5 | 0.496 | 0.0052 | -0.054 | 95.291
2 | 0.56 | 0.00559 | -0.055 | 100.143
2.5 | 0.625 | 0.006 | -0.056 | 104.064
3 | 0.689 | 0.00637 | -0.057 | 108.142
3.5 | 0.753 | 0.00677 | -0.058 | 111.334
4 | 0.814 | 0.00681 | -0.059 | 119.485
4.5 | 0.877 | 0.00734 | -0.06 | 119.43
5 | 0.939 | 0.00811 | -0.061 | 115.846
5.5 | 1.001 | 0.00815 | -0.062 | 122.803
6 | 1.062 | 0.00849 | -0.063 | 125.04
6.5 | 1.122 | 0.00867 | -0.064 | 129.453
7 | 1.18 | 0.00918 | -0.065 | 128.576
7.5 | 1.237 | 0.01034 | -0.066 | 119.555
8 | 1.275 | 0.01097 | -0.066 | 116.267
8.5 | 1.32 | 0.0118 | -0.066 | 111.885
9 | 1.365 | 0.01247 | -0.067 | 109.423
9.5 | 1.407 | 0.01347 | -0.068 | 104.493
10 | 1.447 | 0.01422 | -0.069 | 101.794
10.5 | 1.484 | 0.01498 | -0.069 | 99.106
11 | 1.516 | 0.01587 | -0.07 | 95.569
11.5 | 1.543 | 0.01675 | -0.071 | 92.086
12 | 1.564 | 0.01776 | -0.071 | 88.016
12.5 | 1.579 | 0.01883 | -0.072 | 83.847
13 | 1.589 | 0.02003 | -0.073 | 79.317
13.5 | 1.593 | 0.0213 | -0.073 | 74.76
14 | 1.59 | 0.02274 | -0.074 | 69.923
14.5 | 1.58 | 0.02446 | -0.075 | 64.615
15 | 1.564 | 0.02635 | -0.075 | 59.341
15.5 | 1.541 | 0.02833 | -0.076 | 54.387
16 | 1.51 | 0.03098 | -0.076 | 48.746
16.5 | 1.475 | 0.0329 | -0.077 | 44.844
17 | 1.432 | 0.03626 | -0.077 | 39.488
17.5 | 1.382 | 0.03982 | -0.078 | 34.713
18 | 1.321 | 0.04427 | -0.078 | 29.837
18.5 | 1.247 | 0.0474 | -0.078 | 26.303

## 142. Re 18M Mach 0.25 (2)
BIGFOIL.COM POLAR EXPORT
GA 37-317
GA 37-317 |  |  |  | Cl Max: | 1.812 | at alpha= | 20 | deg
XFOIL ncrit=9 |  |  |  | L/D Max: | 139.804 | at alpha= | 3.5 | deg
Re: | 18000000 |  |  | Cd Min: | 0.06877 | at alpha= | 20 | deg
Mach: | 0.25 |  |  | Cl=0 at alpha= | -2.3628 | deg
|  |  |  | @ Cl=0.1, Cd= | 0.0050593
|  |  |  | @ Cl=0.4, Cd= | 0.0039198
|  |  |  | @ Cl=0.6, Cd= | 0.0043964
alpha (deg) | Cl | Cd | Cm | Cl/Cd
-20 | -1.4898 | 0.05225 | -0.0913 | -28.5129
-19.5 | -1.5003 | 0.04535 | -0.0935 | -33.0827
-19 | -1.5058 | 0.03937 | -0.0947 | -38.2474
-18.5 | -1.5045 | 0.03436 | -0.0948 | -43.7864
-18 | -1.5029 | 0.02985 | -0.0939 | -50.3484
-17.5 | -1.4898 | 0.02649 | -0.0922 | -56.2401
-17 | -1.4773 | 0.02337 | -0.0898 | -63.2135
-16.5 | -1.4561 | 0.02102 | -0.087 | -69.2721
-16 | -1.4354 | 0.01889 | -0.0836 | -75.9873
-15.5 | -1.415 | 0.01698 | -0.0795 | -83.3333
-15 | -1.385 | 0.01573 | -0.0755 | -88.0483
-14.5 | -1.3616 | 0.01446 | -0.0703 | -94.1632
-14 | -1.3402 | 0.01354 | -0.0638 | -98.9808
-13.5 | -1.3053 | 0.01277 | -0.059 | -102.2161
-13 | -1.2604 | 0.01199 | -0.0559 | -105.1209
-12.5 | -1.2103 | 0.01131 | -0.0535 | -107.0115
-12 | -1.1576 | 0.01072 | -0.0515 | -107.9851
-11.5 | -1.1026 | 0.01018 | -0.05 | -108.3104
-11 | -1.0462 | 0.00972 | -0.0487 | -107.6337
-10.5 | -0.9886 | 0.00929 | -0.0477 | -106.4155
-10 | -0.9301 | 0.0089 | -0.047 | -104.5056
-9.5 | -0.871 | 0.00855 | -0.0464 | -101.8713
-9 | -0.8119 | 0.00816 | -0.0459 | -99.4975
-8.5 | -0.7525 | 0.00782 | -0.0456 | -96.2276
-8 | -0.6924 | 0.00751 | -0.0454 | -92.1971
-7.5 | -0.6316 | 0.00724 | -0.0454 | -87.2376
-7 | -0.5706 | 0.00701 | -0.0456 | -81.398
-6.5 | -0.5098 | 0.00676 | -0.0457 | -75.4142
-6 | -0.4486 | 0.00653 | -0.046 | -68.6983
-5.5 | -0.3871 | 0.00634 | -0.0465 | -61.0568
-5 | -0.3258 | 0.00615 | -0.0469 | -52.9756
-4.5 | -0.2641 | 0.00599 | -0.0475 | -44.0902
-4 | -0.2024 | 0.00581 | -0.0481 | -34.8365
-3.5 | -0.1406 | 0.00567 | -0.0487 | -24.7972
-3 | -0.0788 | 0.00555 | -0.0494 | -14.1982
-2.5 | -0.0169 | 0.0054 | -0.0502 | -3.1296
-2 | 0.0447 | 0.00524 | -0.051 | 8.5305
-1.5 | 0.1059 | 0.00504 | -0.0517 | 21.0119
-1 | 0.167 | 0.00478 | -0.0525 | 34.9372
-0.5 | 0.228 | 0.00457 | -0.0533 | 49.8906
0 | 0.2888 | 0.00428 | -0.0542 | 67.4766
0.5 | 0.3485 | 0.00387 | -0.0549 | 90.0517
1 | 0.4105 | 0.00393 | -0.0558 | 104.4529
1.5 | 0.4727 | 0.004 | -0.0568 | 118.175
2 | 0.5342 | 0.00411 | -0.0576 | 129.9757
2.5 | 0.5944 | 0.00436 | -0.0583 | 136.3303
3 | 0.6529 | 0.00474 | -0.0587 | 137.7426
3.5 | 0.7116 | 0.00509 | -0.0591 | 139.8035
4 | 0.7661 | 0.00573 | -0.0589 | 133.6998
4.5 | 0.8211 | 0.00627 | -0.0588 | 130.9569
5 | 0.8783 | 0.00661 | -0.0588 | 132.8744
5.5 | 0.9341 | 0.007 | -0.0587 | 133.4429
6 | 0.9893 | 0.00738 | -0.0584 | 134.0515
6.5 | 1.0432 | 0.00779 | -0.0579 | 133.9153
7 | 1.0952 | 0.00824 | -0.057 | 132.9126
7.5 | 1.1456 | 0.0087 | -0.0558 | 131.6782
8 | 1.193 | 0.00921 | -0.0541 | 129.5331
8.5 | 1.2392 | 0.00966 | -0.0521 | 128.2816
9 | 1.2761 | 0.0101 | -0.0484 | 126.3465
9.5 | 1.2995 | 0.01073 | -0.0424 | 121.109
10 | 1.3273 | 0.01156 | -0.0379 | 114.8183
10.5 | 1.357 | 0.01253 | -0.0341 | 108.3001
11 | 1.3864 | 0.01368 | -0.0305 | 101.345
11.5 | 1.4144 | 0.01503 | -0.0271 | 94.1051
12 | 1.4395 | 0.01665 | -0.0237 | 86.4565
12.5 | 1.4657 | 0.01829 | -0.0205 | 80.1367
13 | 1.487 | 0.02017 | -0.0171 | 73.7234
13.5 | 1.5563 | 0.02207 | -0.0227 | 70.5165
14.5 | 1.6109 | 0.02704 | -0.0198 | 59.5747
15 | 1.6655 | 0.0298 | -0.0237 | 55.8893
15.5 | 1.6929 | 0.03291 | -0.0233 | 51.4403
16 | 1.7149 | 0.03593 | -0.0218 | 47.7289
16.5 | 1.7321 | 0.03935 | -0.0201 | 44.0178
17 | 1.7491 | 0.04291 | -0.0187 | 40.7621
17.5 | 1.7665 | 0.04644 | -0.0173 | 38.0383
18 | 1.7826 | 0.05016 | -0.0161 | 35.5383
18.5 | 1.7946 | 0.05437 | -0.015 | 33.0072
19 | 1.8049 | 0.05869 | -0.014 | 30.7531
19.5 | 1.8109 | 0.06354 | -0.0131 | 28.5002
20 | 1.812 | 0.06877 | -0.0122 | 26.3487

## 143. Re 18M Mach 0.50 (1)
BIGFOIL.COM POLAR EXPORT
GA 37-317
GA 37-317 |  |  |  | Cl Max: | 1.411 | at alpha= | 9 | deg
JavaFoil+Calcfoil stall+Eppler ext transition |  |  |  | L/D Max: | 115.176 | at alpha= | 4.5 | deg
Re: | 18000000 |  |  | Cd Min: | 0.00475 | at alpha= | 0 | deg
Mach: | 0.5 |  |  | Cl=0 at alpha= | -2.3403 | deg
|  |  |  | @ Cl=0.1, Cd= | 0.0056977
|  |  |  | @ Cl=0.4, Cd= | 0.0051461
|  |  |  | @ Cl=0.6, Cd= | 0.0056539
alpha (deg) | Cl | Cd | Cm | Cl/Cd
-20 | -1.004 | 0.18672 | -0.011 | -5.377
-19.5 | -0.975 | 0.1807 | -0.011 | -5.396
-19 | -0.947 | 0.17428 | -0.012 | -5.433
-18.5 | -0.919 | 0.16782 | -0.012 | -5.478
-18 | -0.895 | 0.1457 | -0.013 | -6.141
-17.5 | -0.869 | 0.13408 | -0.014 | -6.481
-17 | -0.84 | 0.1285 | -0.014 | -6.54
-16.5 | -0.811 | 0.12528 | -0.014 | -6.47
-16 | -0.781 | 0.11943 | -0.015 | -6.542
-15.5 | -0.758 | 0.10119 | -0.016 | -7.495
-15 | -0.727 | 0.09962 | -0.016 | -7.3
-14.5 | -0.696 | 0.0993 | -0.016 | -7.012
-14 | -0.666 | 0.09608 | -0.016 | -6.933
-13.5 | -0.638 | 0.09255 | -0.016 | -6.891
-13 | -0.61 | 0.09113 | -0.017 | -6.692
-12.5 | -0.584 | 0.08194 | -0.018 | -7.131
-12 | -0.551 | 0.08712 | -0.016 | -6.321
-11.5 | -0.529 | 0.07065 | -0.02 | -7.483
-11 | -0.521 | 0.04956 | -0.026 | -10.513
-10.5 | -0.552 | 0.01637 | -0.033 | -33.699
-10 | -0.525 | 0.01332 | -0.035 | -39.403
-9.5 | -0.412 | 0.0584 | -0.02 | -7.047
-9 | -0.457 | 0.013 | -0.037 | -35.154
-8.5 | -0.429 | 0.01104 | -0.038 | -38.827
-8 | -0.463 | 0.01072 | -0.04 | -43.227
-7.5 | -0.585 | 0.00986 | -0.041 | -59.294
-7 | -0.574 | 0.00868 | -0.042 | -66.093
-6.5 | -0.536 | 0.00817 | -0.043 | -65.607
-6 | -0.486 | 0.00779 | -0.044 | -62.374
-5.5 | -0.429 | 0.00731 | -0.045 | -58.67
-5 | -0.366 | 0.00702 | -0.046 | -52.207
-4.5 | -0.301 | 0.00666 | -0.047 | -45.144
-4 | -0.233 | 0.00676 | -0.048 | -34.417
-3.5 | -0.164 | 0.00647 | -0.049 | -25.259
-3 | -0.093 | 0.00635 | -0.051 | -14.705
-2.5 | -0.023 | 0.00618 | -0.052 | -3.649
-2 | 0.049 | 0.0061 | -0.053 | 7.975
-1.5 | 0.12 | 0.00554 | -0.054 | 21.729
-1 | 0.192 | 0.00533 | -0.055 | 36.04
-0.5 | 0.264 | 0.00493 | -0.056 | 53.481
0 | 0.338 | 0.00475 | -0.057 | 71.065
0.5 | 0.41 | 0.00521 | -0.058 | 78.658
1 | 0.482 | 0.0053 | -0.059 | 91.019
1.5 | 0.554 | 0.00536 | -0.06 | 103.449
2 | 0.626 | 0.00582 | -0.061 | 107.634
2.5 | 0.698 | 0.00634 | -0.063 | 110.094
3 | 0.77 | 0.00715 | -0.064 | 107.754
3.5 | 0.842 | 0.0077 | -0.065 | 109.388
4 | 0.908 | 0.0083 | -0.066 | 109.296
4.5 | 0.977 | 0.00849 | -0.067 | 115.176
5 | 1.033 | 0.00964 | -0.067 | 107.179
5.5 | 1.093 | 0.01036 | -0.068 | 105.562
6 | 1.154 | 0.01101 | -0.069 | 104.811
6.5 | 1.213 | 0.01188 | -0.069 | 102.161
7 | 1.266 | 0.01311 | -0.07 | 96.624
7.5 | 1.316 | 0.01385 | -0.071 | 94.981
8 | 1.358 | 0.01486 | -0.072 | 91.405
8.5 | 1.391 | 0.01646 | -0.073 | 84.512
9 | 1.411 | 0.01779 | -0.074 | 79.323
9.5 | 1.411 | 0.01942 | -0.074 | 72.676
10 | 1.375 | 0.02114 | -0.075 | 65.062
10.5 | 1.241 | 0.02324 | -0.076 | 53.379
11 | 0.897 | 0.02634 | -0.076 | 34.05
11.5 | 0.926 | 0.02865 | -0.077 | 32.333
12 | 0.951 | 0.03273 | -0.077 | 29.049
12.5 | 0.983 | 0.03448 | -0.078 | 28.497
13 | 1.005 | 0.04005 | -0.078 | 25.105
13.5 | 1.018 | 0.05085 | -0.076 | 20.014
14 | 1.042 | 0.05384 | -0.076 | 19.353

## 144. Re 18M Mach 0.50 (2)
BIGFOIL.COM POLAR EXPORT
GA 37-317
GA 37-317 |  |  |  | Cl Max: | 1.6104 | at alpha= | 13.5 | deg
XFOIL ncrit=9 |  |  |  | L/D Max: | 162.927 | at alpha= | 3 | deg
Re: | 18000000 |  |  | Cd Min: | 0.10045 | at alpha= | -13.5 | deg
Mach: | 0.5 |  |  | Cl=0 at alpha= | -2.3887 | deg
|  |  |  | @ Cl=0.1, Cd= | 0.0053528
|  |  |  | @ Cl=0.4, Cd= | 0.0039725
|  |  |  | @ Cl=0.6, Cd= | 0.0041114
alpha (deg) | Cl | Cd | Cm | Cl/Cd
-13.5 | -0.5438 | 0.10045 | -0.0628 | -5.4136
-13 | -0.5541 | 0.08931 | -0.0703 | -6.2042
-12.5 | -0.5659 | 0.07778 | -0.0776 | -7.2756
-12 | -0.5809 | 0.06555 | -0.0863 | -8.8619
-11.5 | -0.5992 | 0.05481 | -0.0941 | -10.9323
-11 | -0.6282 | 0.04495 | -0.1001 | -13.9755
-10.5 | -0.6624 | 0.03618 | -0.1037 | -18.3085
-10 | -0.6952 | 0.02895 | -0.1039 | -24.0138
-9.5 | -0.7323 | 0.02274 | -0.1003 | -32.2032
-9 | -0.7729 | 0.01743 | -0.0921 | -44.3431
-8.5 | -0.7979 | 0.01385 | -0.08 | -57.6101
-8 | -0.7876 | 0.01047 | -0.0709 | -75.2245
-7.5 | -0.7385 | 0.00878 | -0.0651 | -84.1116
-7 | -0.67 | 0.00801 | -0.062 | -83.6454
-6.5 | -0.5973 | 0.00754 | -0.06 | -79.2175
-6 | -0.5239 | 0.00719 | -0.0586 | -72.8651
-5.5 | -0.4508 | 0.00686 | -0.0576 | -65.7143
-5 | -0.3776 | 0.00658 | -0.0571 | -57.386
-4.5 | -0.3046 | 0.00636 | -0.0568 | -47.8931
-4 | -0.2323 | 0.00615 | -0.0568 | -37.7724
-3.5 | -0.1598 | 0.00595 | -0.057 | -26.8571
-3 | -0.0877 | 0.0058 | -0.0574 | -15.1207
-2.5 | -0.016 | 0.00565 | -0.0579 | -2.8319
-2 | 0.0559 | 0.00549 | -0.0586 | 10.1821
-1.5 | 0.1266 | 0.00527 | -0.0593 | 24.0228
-1 | 0.1966 | 0.00498 | -0.06 | 39.4779
-0.5 | 0.267 | 0.00467 | -0.0609 | 57.1734
0 | 0.3355 | 0.00421 | -0.0617 | 79.6912
0.5 | 0.4061 | 0.00395 | -0.0627 | 102.8101
1 | 0.4785 | 0.00397 | -0.0638 | 120.529
1.5 | 0.5508 | 0.00405 | -0.0648 | 136
2 | 0.6229 | 0.00414 | -0.0658 | 150.4589
2.5 | 0.6947 | 0.00428 | -0.0667 | 162.3131
3 | 0.7625 | 0.00468 | -0.0668 | 162.9274
3.5 | 0.8279 | 0.00519 | -0.0666 | 159.5183
4 | 0.889 | 0.00589 | -0.0655 | 150.9338
4.5 | 0.9448 | 0.00671 | -0.0635 | 140.8048
5 | 1 | 0.00744 | -0.0612 | 134.4086
5.5 | 1.056 | 0.008 | -0.0587 | 132
6 | 1.1051 | 0.00863 | -0.055 | 128.0533
6.5 | 1.1292 | 0.00934 | -0.047 | 120.8994
7 | 1.1507 | 0.01064 | -0.0398 | 108.1485
7.5 | 1.1746 | 0.01234 | -0.0338 | 95.1864
8 | 1.1979 | 0.01438 | -0.0284 | 83.3032
8.5 | 1.2293 | 0.01627 | -0.024 | 75.5562
9 | 1.2628 | 0.01817 | -0.0199 | 69.4992
9.5 | 1.294 | 0.02034 | -0.0159 | 63.6185
10 | 1.3233 | 0.02266 | -0.0118 | 58.3981
10.5 | 1.3528 | 0.02516 | -0.0079 | 53.7679
11 | 1.3818 | 0.02789 | -0.0043 | 49.5446
11.5 | 1.4091 | 0.0309 | -0.0008 | 45.6019
12 | 1.4391 | 0.0339 | 0.0024 | 42.4513
12.5 | 1.4661 | 0.03719 | 0.0057 | 39.4219
13 | 1.5211 | 0.04103 | 0.004 | 37.0729
13.5 | 1.6104 | 0.0471 | -0.0054 | 34.1911

## 145. Re 20M Mach 0.00 (1)
BIGFOIL.COM POLAR EXPORT
GA 37-317
GA 37-317 |  |  |  | Cl Max: | 1.679 | at alpha= | 15.5 | deg
JavaFoil+Calcfoil stall+Eppler ext transition |  |  |  | L/D Max: | 132.808 | at alpha= | 7 | deg
Re: | 20000000 |  |  | Cd Min: | 0.00493 | at alpha= | 0.5 | deg
Mach: | 0 |  |  | Cl=0 at alpha= | -2.3387 | deg
|  |  |  | @ Cl=0.1, Cd= | 0.0051193
|  |  |  | @ Cl=0.4, Cd= | 0.005126
|  |  |  | @ Cl=0.6, Cd= | 0.0058495
alpha (deg) | Cl | Cd | Cm | Cl/Cd
-19.5 | -0.794 | 0.12072 | -0.011 | -6.574
-19 | -0.814 | 0.10924 | -0.012 | -7.452
-18.5 | -0.843 | 0.08932 | -0.013 | -9.435
-18 | -0.877 | 0.06805 | -0.015 | -12.888
-17.5 | -0.922 | 0.04319 | -0.017 | -21.348
-17 | -0.943 | 0.03575 | -0.018 | -26.379
-16.5 | -0.959 | 0.03082 | -0.019 | -31.12
-16 | -0.975 | 0.02592 | -0.02 | -37.6
-15.5 | -0.991 | 0.02075 | -0.021 | -47.776
-15 | -0.996 | 0.01883 | -0.022 | -52.886
-14.5 | -1 | 0.01648 | -0.023 | -60.674
-14 | -0.997 | 0.01526 | -0.024 | -65.361
-13.5 | -0.993 | 0.01377 | -0.025 | -72.098
-13 | -0.984 | 0.01261 | -0.026 | -78.023
-12.5 | -0.97 | 0.01181 | -0.026 | -82.132
-12 | -0.952 | 0.01102 | -0.027 | -86.406
-11.5 | -0.93 | 0.0103 | -0.028 | -90.27
-11 | -0.904 | 0.00942 | -0.029 | -95.962
-10.5 | -0.871 | 0.00902 | -0.03 | -96.546
-10 | -0.835 | 0.00901 | -0.031 | -92.616
-9.5 | -0.795 | 0.00832 | -0.032 | -95.587
-9 | -0.751 | 0.00835 | -0.033 | -90.022
-8.5 | -0.704 | 0.00809 | -0.034 | -87.042
-8 | -0.655 | 0.00751 | -0.035 | -87.321
-7.5 | -0.604 | 0.00722 | -0.035 | -83.654
-7 | -0.551 | 0.00691 | -0.036 | -79.681
-6.5 | -0.496 | 0.00676 | -0.037 | -73.335
-6 | -0.44 | 0.00649 | -0.038 | -67.723
-5.5 | -0.382 | 0.00644 | -0.039 | -59.302
-5 | -0.323 | 0.00631 | -0.04 | -51.204
-4.5 | -0.264 | 0.00616 | -0.041 | -42.819
-4 | -0.203 | 0.00613 | -0.042 | -33.151
-3.5 | -0.142 | 0.006 | -0.043 | -23.757
-3 | -0.081 | 0.00591 | -0.044 | -13.738
-2.5 | -0.02 | 0.00583 | -0.045 | -3.363
-2 | 0.042 | 0.0054 | -0.046 | 7.816
-1.5 | 0.104 | 0.0051 | -0.047 | 20.446
-1 | 0.166 | 0.00499 | -0.048 | 33.35
-0.5 | 0.228 | 0.00496 | -0.049 | 46.065
0 | 0.293 | 0.00495 | -0.049 | 59.06
0.5 | 0.355 | 0.00493 | -0.05 | 72.052
1 | 0.417 | 0.0052 | -0.051 | 80.305
1.5 | 0.48 | 0.00549 | -0.052 | 87.487
2 | 0.542 | 0.00538 | -0.053 | 100.891
2.5 | 0.605 | 0.00589 | -0.054 | 102.598
3 | 0.667 | 0.00597 | -0.055 | 111.794
3.5 | 0.729 | 0.0063 | -0.056 | 115.787
4 | 0.788 | 0.00666 | -0.057 | 118.343
4.5 | 0.849 | 0.00734 | -0.058 | 115.655
5 | 0.91 | 0.00773 | -0.059 | 117.764
5.5 | 0.97 | 0.00778 | -0.06 | 124.685
6 | 1.03 | 0.00804 | -0.061 | 128.01
6.5 | 1.088 | 0.00824 | -0.062 | 132.084
7 | 1.145 | 0.00863 | -0.063 | 132.808
7.5 | 1.201 | 0.00963 | -0.064 | 124.7
8 | 1.256 | 0.01004 | -0.065 | 125.123
8.5 | 1.309 | 0.01064 | -0.065 | 123.015
9 | 1.36 | 0.0106 | -0.066 | 128.299
9.5 | 1.387 | 0.01201 | -0.066 | 115.54
10 | 1.427 | 0.01271 | -0.067 | 112.227
10.5 | 1.467 | 0.01333 | -0.068 | 110.047
11 | 1.505 | 0.01404 | -0.068 | 107.178
11.5 | 1.539 | 0.01479 | -0.069 | 104.006
12 | 1.569 | 0.01555 | -0.07 | 100.878
12.5 | 1.596 | 0.01638 | -0.07 | 97.409
13 | 1.619 | 0.01723 | -0.071 | 93.972
13.5 | 1.639 | 0.01823 | -0.072 | 89.893
14 | 1.654 | 0.01926 | -0.072 | 85.894
14.5 | 1.666 | 0.02051 | -0.073 | 81.231
15 | 1.674 | 0.02174 | -0.074 | 77.016
15.5 | 1.679 | 0.02312 | -0.074 | 72.608
16 | 1.679 | 0.02475 | -0.075 | 67.845
16.5 | 1.676 | 0.02642 | -0.075 | 63.43
17 | 1.669 | 0.02819 | -0.076 | 59.226
17.5 | 1.659 | 0.0302 | -0.076 | 54.941
18 | 1.643 | 0.03241 | -0.077 | 50.699
18.5 | 1.618 | 0.03459 | -0.077 | 46.761
19 | 1.589 | 0.03694 | -0.078 | 43.011
19.5 | 1.557 | 0.03935 | -0.079 | 39.574
20 | 1.522 | 0.04286 | -0.079 | 35.511

## 146. Re 20M Mach 0.00 (2)
BIGFOIL.COM POLAR EXPORT
GA 37-317
GA 37-317 |  |  |  | Cl Max: | 1.8587 | at alpha= | 20 | deg
XFOIL ncrit=9 |  |  |  | L/D Max: | 135.55 | at alpha= | 7.5 | deg
Re: | 20000000 |  |  | Cd Min: | 0.0504 | at alpha= | 20 | deg
Mach: | 0 |  |  | Cl=0 at alpha= | -2.3542 | deg
|  |  |  | @ Cl=0.1, Cd= | 0.0049624
|  |  |  | @ Cl=0.4, Cd= | 0.0039068
|  |  |  | @ Cl=0.6, Cd= | 0.0046884
alpha (deg) | Cl | Cd | Cm | Cl/Cd
-20 | -1.6337 | 0.02506 | -0.0744 | -65.1915
-19.5 | -1.6165 | 0.02283 | -0.0728 | -70.806
-19 | -1.597 | 0.0209 | -0.071 | -76.4115
-18.5 | -1.5757 | 0.01922 | -0.0688 | -81.9823
-18 | -1.5542 | 0.01768 | -0.0663 | -87.9072
-17.5 | -1.5292 | 0.01646 | -0.0636 | -92.904
-17 | -1.506 | 0.01532 | -0.0603 | -98.3029
-16.5 | -1.4803 | 0.01443 | -0.0568 | -102.5849
-16 | -1.4599 | 0.01364 | -0.0519 | -107.0308
-15.5 | -1.4324 | 0.01305 | -0.0476 | -109.7625
-15 | -1.3918 | 0.01246 | -0.0456 | -111.7014
-14.5 | -1.3489 | 0.01186 | -0.044 | -113.7352
-14 | -1.3031 | 0.01133 | -0.0427 | -115.0132
-13.5 | -1.2553 | 0.01082 | -0.0418 | -116.0166
-13 | -1.2062 | 0.01032 | -0.041 | -116.8798
-12.5 | -1.155 | 0.00991 | -0.0406 | -116.5489
-12 | -1.1027 | 0.00954 | -0.0403 | -115.587
-11.5 | -1.0494 | 0.00919 | -0.0401 | -114.1893
-10 | -0.8858 | 0.00825 | -0.0401 | -107.3697
-9.5 | -0.8304 | 0.00793 | -0.0403 | -104.7163
-9 | -0.7746 | 0.00761 | -0.0405 | -101.7871
-8.5 | -0.7181 | 0.00736 | -0.0408 | -97.5679
-8 | -0.661 | 0.00713 | -0.0412 | -92.7069
-7.5 | -0.6034 | 0.00691 | -0.0416 | -87.3227
-7 | -0.5459 | 0.00669 | -0.0421 | -81.5994
-6.5 | -0.4882 | 0.00648 | -0.0426 | -75.3395
-6 | -0.4298 | 0.00629 | -0.0432 | -68.3307
-5.5 | -0.3713 | 0.00612 | -0.0438 | -60.6699
-5 | -0.3128 | 0.00595 | -0.0445 | -52.5714
-4.5 | -0.2539 | 0.00581 | -0.0452 | -43.7005
-4 | -0.1948 | 0.00565 | -0.0459 | -34.4779
-3.5 | -0.1357 | 0.00551 | -0.0466 | -24.6279
-3 | -0.0766 | 0.0054 | -0.0474 | -14.1852
-2.5 | -0.0172 | 0.00527 | -0.0482 | -3.2638
-2 | 0.0418 | 0.00514 | -0.049 | 8.1323
-1.5 | 0.1008 | 0.00496 | -0.0498 | 20.3226
-1 | 0.1595 | 0.00475 | -0.0506 | 33.5789
-0.5 | 0.2183 | 0.00454 | -0.0514 | 48.0837
0 | 0.2768 | 0.00437 | -0.0522 | 63.341
0.5 | 0.3335 | 0.00387 | -0.0529 | 86.1757
1 | 0.3932 | 0.0039 | -0.0538 | 100.8205
1.5 | 0.4528 | 0.00396 | -0.0547 | 114.3434
2 | 0.5104 | 0.00422 | -0.0554 | 120.9479
2.5 | 0.5673 | 0.00454 | -0.0559 | 124.9559
3 | 0.6246 | 0.0048 | -0.0565 | 130.125
4 | 0.7338 | 0.00574 | -0.057 | 127.8397
4.5 | 0.7886 | 0.00613 | -0.0572 | 128.646
5 | 0.8439 | 0.00644 | -0.0576 | 131.0404
5.5 | 0.8984 | 0.00676 | -0.0578 | 132.8994
6 | 0.9529 | 0.00705 | -0.058 | 135.1631
6.5 | 1.0053 | 0.00745 | -0.0579 | 134.9396
7 | 1.0575 | 0.00781 | -0.0577 | 135.4033
7.5 | 1.1088 | 0.00818 | -0.0574 | 135.5501
8 | 1.1583 | 0.00859 | -0.0568 | 134.8428
8.5 | 1.2073 | 0.00898 | -0.0562 | 134.4432
9 | 1.2556 | 0.00934 | -0.0554 | 134.4325
9.5 | 1.302 | 0.00971 | -0.0543 | 134.0886
10 | 1.3447 | 0.01013 | -0.0526 | 132.7443
10.5 | 1.3747 | 0.01055 | -0.0484 | 130.3033
11 | 1.3969 | 0.01119 | -0.0432 | 124.8347
11.5 | 1.4224 | 0.012 | -0.0391 | 118.5333
12 | 1.4488 | 0.01297 | -0.0357 | 111.7039
12.5 | 1.4753 | 0.01407 | -0.0325 | 104.8543
13 | 1.4989 | 0.01539 | -0.0293 | 97.3944
13.5 | 1.5243 | 0.0167 | -0.0265 | 91.2754
14 | 1.5629 | 0.01805 | -0.0266 | 86.5873
15 | 1.6386 | 0.02174 | -0.028 | 75.3726
15.5 | 1.6938 | 0.0238 | -0.0325 | 71.1681
16 | 1.7251 | 0.02595 | -0.0326 | 66.4778
16.5 | 1.7474 | 0.02834 | -0.0313 | 61.6584
17 | 1.7651 | 0.03113 | -0.0299 | 56.7009
17.5 | 1.7834 | 0.03398 | -0.0287 | 52.4838
18 | 1.8019 | 0.03685 | -0.0277 | 48.8982
18.5 | 1.8192 | 0.03992 | -0.0268 | 45.5711
19 | 1.8345 | 0.04318 | -0.026 | 42.4849
19.5 | 1.8478 | 0.04664 | -0.0252 | 39.6184
20 | 1.8587 | 0.0504 | -0.0245 | 36.879

## 147. Re 20M Mach 0.10 (1)
BIGFOIL.COM POLAR EXPORT
GA 37-317
GA 37-317 |  |  |  | Cl Max: | 1.664 | at alpha= | 15.5 | deg
JavaFoil+Calcfoil stall+Eppler ext transition |  |  |  | L/D Max: | 132.372 | at alpha= | 6.5 | deg
Re: | 20000000 |  |  | Cd Min: | 0.00496 | at alpha= | 0 | deg
Mach: | 0.1 |  |  | Cl=0 at alpha= | -2.3387 | deg
|  |  |  | @ Cl=0.1, Cd= | 0.0051651
|  |  |  | @ Cl=0.4, Cd= | 0.0051402
|  |  |  | @ Cl=0.6, Cd= | 0.005844
alpha (deg) | Cl | Cd | Cm | Cl/Cd
-19 | -0.758 | 0.1209 | -0.011 | -6.269
-18.5 | -0.778 | 0.1117 | -0.012 | -6.965
-18 | -0.806 | 0.09428 | -0.014 | -8.551
-17.5 | -0.866 | 0.05413 | -0.016 | -16
-17 | -0.895 | 0.04212 | -0.018 | -21.256
-16.5 | -0.919 | 0.03428 | -0.019 | -26.815
-16 | -0.937 | 0.02923 | -0.02 | -32.061
-15.5 | -0.96 | 0.02239 | -0.021 | -42.892
-15 | -0.971 | 0.01951 | -0.022 | -49.802
-14.5 | -0.978 | 0.0173 | -0.023 | -56.529
-14 | -0.979 | 0.01592 | -0.024 | -61.491
-13.5 | -0.978 | 0.01424 | -0.025 | -68.642
-13 | -0.971 | 0.01308 | -0.026 | -74.226
-12.5 | -0.961 | 0.01195 | -0.027 | -80.369
-12 | -0.945 | 0.01124 | -0.027 | -84.053
-11.5 | -0.925 | 0.01054 | -0.028 | -87.676
-11 | -0.901 | 0.00956 | -0.029 | -94.238
-10.5 | -0.87 | 0.00904 | -0.03 | -96.195
-10 | -0.834 | 0.00913 | -0.031 | -91.434
-9.5 | -0.795 | 0.00879 | -0.032 | -90.481
-9 | -0.753 | 0.00814 | -0.033 | -92.468
-8.5 | -0.706 | 0.00775 | -0.034 | -91.134
-8 | -0.657 | 0.00759 | -0.035 | -86.625
-7.5 | -0.606 | 0.00727 | -0.036 | -83.332
-7 | -0.553 | 0.007 | -0.037 | -78.932
-6.5 | -0.498 | 0.00671 | -0.037 | -74.161
-6 | -0.441 | 0.00657 | -0.038 | -67.159
-5.5 | -0.384 | 0.00651 | -0.039 | -58.976
-5 | -0.325 | 0.00635 | -0.04 | -51.187
-4.5 | -0.265 | 0.00613 | -0.041 | -43.197
-4 | -0.204 | 0.00617 | -0.042 | -33.101
-3.5 | -0.143 | 0.00607 | -0.043 | -23.576
-3 | -0.082 | 0.00594 | -0.044 | -13.742
-2.5 | -0.02 | 0.00585 | -0.045 | -3.366
-2 | 0.042 | 0.00534 | -0.046 | 7.942
-1.5 | 0.105 | 0.00515 | -0.047 | 20.354
-1 | 0.167 | 0.00505 | -0.048 | 33.125
-0.5 | 0.229 | 0.00497 | -0.049 | 46.215
0 | 0.294 | 0.00496 | -0.05 | 59.244
0.5 | 0.357 | 0.00499 | -0.051 | 71.557
1 | 0.42 | 0.00521 | -0.052 | 80.566
1.5 | 0.482 | 0.0055 | -0.053 | 87.707
2 | 0.545 | 0.00539 | -0.054 | 101.122
2.5 | 0.608 | 0.00591 | -0.054 | 102.792
3 | 0.67 | 0.006 | -0.055 | 111.684
3.5 | 0.733 | 0.00665 | -0.056 | 110.308
4 | 0.792 | 0.00669 | -0.057 | 118.413
4.5 | 0.853 | 0.00707 | -0.058 | 120.781
5 | 0.915 | 0.0074 | -0.059 | 123.587
5.5 | 0.975 | 0.00778 | -0.06 | 125.312
6 | 1.035 | 0.00815 | -0.061 | 126.992
6.5 | 1.094 | 0.00826 | -0.062 | 132.372
7 | 1.151 | 0.0087 | -0.063 | 132.293
7.5 | 1.207 | 0.00972 | -0.064 | 124.155
8 | 1.261 | 0.00968 | -0.065 | 130.274
8.5 | 1.314 | 0.01071 | -0.066 | 122.688
9 | 1.365 | 0.01115 | -0.067 | 122.485
9.5 | 1.39 | 0.01221 | -0.066 | 113.793
10 | 1.43 | 0.01288 | -0.067 | 111.068
10.5 | 1.471 | 0.01355 | -0.068 | 108.586
11 | 1.508 | 0.01425 | -0.069 | 105.797
11.5 | 1.54 | 0.01503 | -0.069 | 102.474
12 | 1.569 | 0.01582 | -0.07 | 99.216
12.5 | 1.595 | 0.01664 | -0.071 | 95.842
13 | 1.617 | 0.01755 | -0.071 | 92.11
13.5 | 1.635 | 0.01859 | -0.072 | 87.956
14 | 1.648 | 0.01967 | -0.073 | 83.813
14.5 | 1.658 | 0.02097 | -0.073 | 79.04
15 | 1.663 | 0.02224 | -0.074 | 74.778
15.5 | 1.664 | 0.0239 | -0.075 | 69.648
16 | 1.662 | 0.0254 | -0.075 | 65.436
16.5 | 1.655 | 0.02715 | -0.076 | 60.949
17 | 1.645 | 0.02895 | -0.076 | 56.823
17.5 | 1.63 | 0.03133 | -0.077 | 52.033
18 | 1.61 | 0.03327 | -0.077 | 48.409
18.5 | 1.579 | 0.0358 | -0.078 | 44.114
19 | 1.545 | 0.03822 | -0.078 | 40.439
19.5 | 1.507 | 0.04157 | -0.079 | 36.258
20 | 1.468 | 0.04485 | -0.079 | 32.73

## 148. Re 20M Mach 0.10 (2)
BIGFOIL.COM POLAR EXPORT
GA 37-317
GA 37-317 |  |  |  | Cl Max: | 1.8573 | at alpha= | 20 | deg
XFOIL ncrit=9 |  |  |  | L/D Max: | 135.424 | at alpha= | 6 | deg
Re: | 20000000 |  |  | Cd Min: | 0.05271 | at alpha= | 20 | deg
Mach: | 0.1 |  |  | Cl=0 at alpha= | -2.3552 | deg
|  |  |  | @ Cl=0.1, Cd= | 0.0049651
|  |  |  | @ Cl=0.4, Cd= | 0.0039034
|  |  |  | @ Cl=0.6, Cd= | 0.0046702
alpha (deg) | Cl | Cd | Cm | Cl/Cd
-20 | -1.6295 | 0.02721 | -0.0786 | -59.8861
-19.5 | -1.6131 | 0.0247 | -0.0772 | -65.3077
-19 | -1.5957 | 0.02243 | -0.0755 | -71.1413
-18.5 | -1.5756 | 0.02049 | -0.0734 | -76.896
-18 | -1.5547 | 0.01873 | -0.0709 | -83.0059
-17.5 | -1.5294 | 0.01735 | -0.0683 | -88.1499
-17 | -1.5067 | 0.01603 | -0.0651 | -93.9925
-16.5 | -1.4804 | 0.01501 | -0.0617 | -98.6276
-16 | -1.4564 | 0.01409 | -0.0575 | -103.3641
-15.5 | -1.4382 | 0.01338 | -0.0515 | -107.4888
-15 | -1.3995 | 0.01282 | -0.0489 | -109.1654
-14.5 | -1.3577 | 0.01217 | -0.0468 | -111.5612
-14 | -1.3123 | 0.0116 | -0.0452 | -113.1293
-13.5 | -1.2646 | 0.01106 | -0.044 | -114.34
-13 | -1.2157 | 0.01052 | -0.0429 | -115.5608
-12.5 | -1.1645 | 0.01006 | -0.0422 | -115.7555
-12 | -1.1119 | 0.00967 | -0.0417 | -114.9845
-11.5 | -1.0581 | 0.00929 | -0.0414 | -113.8967
-11 | -1.0036 | 0.00896 | -0.0412 | -112.0089
-10.5 | -0.9483 | 0.00863 | -0.0411 | -109.8841
-10 | -0.8927 | 0.00833 | -0.0411 | -107.1669
-9.5 | -0.8368 | 0.008 | -0.0411 | -104.6
-9 | -0.7804 | 0.00768 | -0.0412 | -101.6146
-8.5 | -0.7235 | 0.00741 | -0.0414 | -97.6383
-8 | -0.6659 | 0.00717 | -0.0418 | -92.8731
-7.5 | -0.6079 | 0.00694 | -0.0422 | -87.5937
-7 | -0.5498 | 0.00672 | -0.0426 | -81.8155
-6.5 | -0.4916 | 0.00651 | -0.0431 | -75.5146
-6 | -0.4328 | 0.00631 | -0.0436 | -68.5895
-5.5 | -0.3738 | 0.00614 | -0.0442 | -60.8795
-5 | -0.3149 | 0.00597 | -0.0448 | -52.7471
-4.5 | -0.2555 | 0.00582 | -0.0455 | -43.9003
-4 | -0.196 | 0.00566 | -0.0462 | -34.629
-3.5 | -0.1365 | 0.00552 | -0.047 | -24.7283
-3 | -0.0769 | 0.00541 | -0.0477 | -14.2144
-2.5 | -0.0172 | 0.00528 | -0.0485 | -3.2576
-2 | 0.0422 | 0.00515 | -0.0493 | 8.1942
-1.5 | 0.1016 | 0.00496 | -0.0501 | 20.4839
-1 | 0.1607 | 0.00475 | -0.0509 | 33.8316
-0.5 | 0.2198 | 0.00454 | -0.0517 | 48.4141
0 | 0.2787 | 0.00437 | -0.0525 | 63.7757
0.5 | 0.3357 | 0.00387 | -0.0532 | 86.7442
1 | 0.3959 | 0.0039 | -0.0541 | 101.5128
1.5 | 0.4559 | 0.00395 | -0.055 | 115.4177
2 | 0.5139 | 0.0042 | -0.0557 | 122.3571
2.5 | 0.5712 | 0.00454 | -0.0562 | 125.815
3 | 0.6287 | 0.0048 | -0.0568 | 130.9792
4 | 0.7386 | 0.00574 | -0.0573 | 128.676
4.5 | 0.7936 | 0.00615 | -0.0575 | 129.0407
5 | 0.8492 | 0.00646 | -0.0578 | 131.4551
5.5 | 0.9039 | 0.0068 | -0.0579 | 132.9265
6 | 0.9588 | 0.00708 | -0.0581 | 135.4237
6.5 | 1.0114 | 0.00748 | -0.0579 | 135.2139
7 | 1.0635 | 0.00787 | -0.0577 | 135.1334
7.5 | 1.1151 | 0.00824 | -0.0573 | 135.3277
8 | 1.1645 | 0.00867 | -0.0566 | 134.3137
8.5 | 1.2136 | 0.00906 | -0.0558 | 133.9514
9 | 1.2614 | 0.00943 | -0.0548 | 133.7646
9.5 | 1.3075 | 0.00981 | -0.0535 | 133.2824
10 | 1.3483 | 0.01026 | -0.0513 | 131.4133
10.5 | 1.3707 | 0.01073 | -0.0456 | 127.7446
11 | 1.3955 | 0.01145 | -0.041 | 121.8777
11.5 | 1.4221 | 0.01234 | -0.0372 | 115.2431
12 | 1.4483 | 0.01341 | -0.0337 | 108.0015
12.5 | 1.4752 | 0.01458 | -0.0306 | 101.1797
13 | 1.4983 | 0.01601 | -0.0273 | 93.5853
13.5 | 1.5239 | 0.01739 | -0.0246 | 87.6308
14 | 1.5717 | 0.01892 | -0.0267 | 83.0708
14.5 | 1.599 | 0.02075 | -0.025 | 77.0602
15 | 1.6406 | 0.02276 | -0.0266 | 72.0826
15.5 | 1.6946 | 0.02504 | -0.031 | 67.6757
16 | 1.7254 | 0.02733 | -0.031 | 63.1321
16.5 | 1.7466 | 0.02992 | -0.0296 | 58.3757
17 | 1.7638 | 0.03286 | -0.0282 | 53.6762
17.5 | 1.7823 | 0.03581 | -0.027 | 49.771
18 | 1.8005 | 0.03879 | -0.0259 | 46.4166
18.5 | 1.8174 | 0.04202 | -0.025 | 43.2508
19 | 1.8325 | 0.04536 | -0.0241 | 40.399
19.5 | 1.8467 | 0.04885 | -0.0233 | 37.8035
20 | 1.8573 | 0.05271 | -0.0225 | 35.2362

## 149. Re 20M Mach 0.25 (1)
BIGFOIL.COM POLAR EXPORT
GA 37-317
GA 37-317 |  |  |  | Cl Max: | 1.594 | at alpha= | 13.5 | deg
JavaFoil+Calcfoil stall+Eppler ext transition |  |  |  | L/D Max: | 127.485 | at alpha= | 7 | deg
Re: | 20000000 |  |  | Cd Min: | 0.0049 | at alpha= | -1 | deg
Mach: | 0.25 |  |  | Cl=0 at alpha= | -2.3438 | deg
|  |  |  | @ Cl=0.1, Cd= | 0.0052287
|  |  |  | @ Cl=0.4, Cd= | 0.0050258
|  |  |  | @ Cl=0.6, Cd= | 0.00585
alpha (deg) | Cl | Cd | Cm | Cl/Cd
-17 | -0.512 | 0.11805 | -0.012 | -4.338
-16.5 | -0.557 | 0.10997 | -0.013 | -5.063
-16 | -0.595 | 0.1059 | -0.013 | -5.622
-15.5 | -0.63 | 0.10167 | -0.014 | -6.199
-15 | -0.699 | 0.06208 | -0.019 | -11.255
-14.5 | -0.76 | 0.03788 | -0.021 | -20.074
-14 | -0.803 | 0.02758 | -0.023 | -29.123
-13.5 | -0.841 | 0.01992 | -0.025 | -42.22
-13 | -0.863 | 0.01669 | -0.026 | -51.717
-12.5 | -0.877 | 0.01429 | -0.027 | -61.402
-12 | -0.882 | 0.01282 | -0.028 | -68.763
-11.5 | -0.878 | 0.0117 | -0.029 | -75.044
-11 | -0.867 | 0.01092 | -0.03 | -79.412
-10.5 | -0.85 | 0.00979 | -0.031 | -86.859
-10 | -0.826 | 0.00918 | -0.032 | -89.944
-9.5 | -0.794 | 0.0092 | -0.033 | -86.245
-9 | -0.756 | 0.00843 | -0.034 | -89.677
-8.5 | -0.713 | 0.00814 | -0.035 | -87.498
-8 | -0.666 | 0.00812 | -0.036 | -81.945
-7.5 | -0.616 | 0.00749 | -0.037 | -82.216
-7 | -0.563 | 0.0072 | -0.038 | -78.213
-6.5 | -0.508 | 0.00697 | -0.039 | -73.001
-6 | -0.452 | 0.00672 | -0.039 | -67.164
-5.5 | -0.393 | 0.00661 | -0.04 | -59.457
-5 | -0.333 | 0.00647 | -0.041 | -51.481
-4.5 | -0.272 | 0.00607 | -0.042 | -44.788
-4 | -0.21 | 0.00627 | -0.043 | -33.43
-3.5 | -0.147 | 0.00612 | -0.044 | -24.009
-3 | -0.084 | 0.00596 | -0.045 | -14.059
-2.5 | -0.02 | 0.00587 | -0.046 | -3.443
-2 | 0.044 | 0.00543 | -0.047 | 8.022
-1.5 | 0.108 | 0.0052 | -0.048 | 20.722
-1 | 0.172 | 0.0049 | -0.049 | 35.021
-0.5 | 0.236 | 0.00495 | -0.05 | 47.652
0 | 0.302 | 0.00497 | -0.051 | 60.785
0.5 | 0.367 | 0.005 | -0.052 | 73.381
1 | 0.431 | 0.00505 | -0.053 | 85.448
1.5 | 0.496 | 0.00555 | -0.054 | 89.309
2 | 0.56 | 0.00553 | -0.055 | 101.273
2.5 | 0.625 | 0.00605 | -0.056 | 103.249
3 | 0.689 | 0.00614 | -0.057 | 112.283
3.5 | 0.753 | 0.00681 | -0.058 | 110.695
4 | 0.814 | 0.00725 | -0.059 | 112.191
4.5 | 0.877 | 0.00764 | -0.06 | 114.781
5 | 0.939 | 0.00803 | -0.061 | 117.023
5.5 | 1.001 | 0.00804 | -0.062 | 124.508
6 | 1.062 | 0.00841 | -0.063 | 126.347
6.5 | 1.122 | 0.009 | -0.064 | 124.662
7 | 1.18 | 0.00926 | -0.065 | 127.485
7.5 | 1.237 | 0.01021 | -0.066 | 121.123
8 | 1.291 | 0.01069 | -0.067 | 120.865
8.5 | 1.324 | 0.01152 | -0.067 | 114.945
9 | 1.366 | 0.01223 | -0.067 | 111.711
9.5 | 1.409 | 0.01322 | -0.068 | 106.583
10 | 1.449 | 0.01396 | -0.069 | 103.763
10.5 | 1.486 | 0.01466 | -0.069 | 101.383
11 | 1.518 | 0.01553 | -0.07 | 97.744
11.5 | 1.544 | 0.01646 | -0.071 | 93.811
12 | 1.565 | 0.01739 | -0.072 | 90.013
12.5 | 1.581 | 0.01842 | -0.072 | 85.807
13 | 1.591 | 0.01958 | -0.073 | 81.231
13.5 | 1.594 | 0.02084 | -0.074 | 76.506
14 | 1.592 | 0.02224 | -0.074 | 71.577
14.5 | 1.582 | 0.02394 | -0.075 | 66.069
15 | 1.565 | 0.02575 | -0.075 | 60.787
15.5 | 1.542 | 0.02771 | -0.076 | 55.655
16 | 1.512 | 0.03028 | -0.076 | 49.928
16.5 | 1.476 | 0.03275 | -0.077 | 45.063
17 | 1.433 | 0.03543 | -0.077 | 40.456
17.5 | 1.384 | 0.03889 | -0.078 | 35.589
18 | 1.323 | 0.0432 | -0.078 | 30.617
18.5 | 1.246 | 0.04754 | -0.078 | 26.212

## 150. Re 20M Mach 0.25 (2)
BIGFOIL.COM POLAR EXPORT
GA 37-317
GA 37-317 |  |  |  | Cl Max: | 1.611 | at alpha= | 14 | deg
XFOIL ncrit=9 |  |  |  | L/D Max: | 137.694 | at alpha= | 3.5 | deg
Re: | 20000000 |  |  | Cd Min: | 0.04933 | at alpha= | -20 | deg
Mach: | 0.25 |  |  | Cl=0 at alpha= | -2.3618 | deg
|  |  |  | @ Cl=0.1, Cd= | 0.0050105
|  |  |  | @ Cl=0.4, Cd= | 0.0038914
|  |  |  | @ Cl=0.6, Cd= | 0.0045408
alpha (deg) | Cl | Cd | Cm | Cl/Cd
-20 | -1.5205 | 0.04933 | -0.093 | -30.823
-19.5 | -1.5282 | 0.04285 | -0.0948 | -35.6639
-19 | -1.5315 | 0.03724 | -0.0955 | -41.1251
-18.5 | -1.5282 | 0.03258 | -0.0952 | -46.9061
-18 | -1.5233 | 0.02843 | -0.094 | -53.5807
-17.5 | -1.5094 | 0.02521 | -0.0921 | -59.8731
-17 | -1.495 | 0.02232 | -0.0894 | -66.9803
-16.5 | -1.473 | 0.02011 | -0.0863 | -73.2471
-16 | -1.4506 | 0.01813 | -0.0828 | -80.011
-15.5 | -1.4289 | 0.01637 | -0.0785 | -87.2877
-15 | -1.3993 | 0.01519 | -0.0743 | -92.1198
-14.5 | -1.3758 | 0.01402 | -0.0688 | -98.1312
-14 | -1.3549 | 0.01323 | -0.0618 | -102.4112
-13.5 | -1.3108 | 0.01255 | -0.0584 | -104.4462
-13 | -1.2646 | 0.01177 | -0.0554 | -107.4427
-12.5 | -1.2141 | 0.01111 | -0.053 | -109.2799
-12 | -1.1608 | 0.01052 | -0.0511 | -110.3422
-11.5 | -1.1056 | 0.00999 | -0.0496 | -110.6707
-11 | -1.0489 | 0.00953 | -0.0484 | -110.063
-10.5 | -0.991 | 0.0091 | -0.0474 | -108.9011
-10 | -0.9323 | 0.00873 | -0.0467 | -106.7927
-9.5 | -0.8729 | 0.00838 | -0.0462 | -104.1647
-9 | -0.8133 | 0.00803 | -0.0457 | -101.2827
-8.5 | -0.7537 | 0.0077 | -0.0454 | -97.8831
-8 | -0.6934 | 0.00738 | -0.0453 | -93.9566
-7.5 | -0.6326 | 0.00711 | -0.0453 | -88.9733
-7 | -0.5716 | 0.00689 | -0.0454 | -82.9608
-6.5 | -0.5105 | 0.00666 | -0.0457 | -76.6517
-6 | -0.4493 | 0.00642 | -0.046 | -69.9844
-5.5 | -0.3878 | 0.00624 | -0.0464 | -62.1474
-5 | -0.3263 | 0.00606 | -0.0469 | -53.8449
-4.5 | -0.2645 | 0.00588 | -0.0474 | -44.983
-4 | -0.2027 | 0.00572 | -0.048 | -35.4371
-3.5 | -0.1409 | 0.0056 | -0.0487 | -25.1607
-3 | -0.079 | 0.00546 | -0.0494 | -14.4689
-2.5 | -0.017 | 0.00532 | -0.0502 | -3.1955
-2 | 0.0445 | 0.0052 | -0.051 | 8.5577
-1.5 | 0.106 | 0.00499 | -0.0517 | 21.2425
-1 | 0.1671 | 0.00478 | -0.0525 | 34.9582
-0.5 | 0.2284 | 0.00455 | -0.0534 | 50.1978
0 | 0.2892 | 0.00437 | -0.0542 | 66.1785
0.5 | 0.3483 | 0.00385 | -0.0549 | 90.4675
1 | 0.4107 | 0.0039 | -0.0559 | 105.3077
1.5 | 0.4728 | 0.00396 | -0.0568 | 119.3939
2 | 0.5336 | 0.00414 | -0.0576 | 128.8889
2.5 | 0.5927 | 0.0045 | -0.0581 | 131.7111
3 | 0.6517 | 0.00483 | -0.0586 | 134.9275
3.5 | 0.7105 | 0.00516 | -0.059 | 137.6938
4 | 0.7652 | 0.00579 | -0.0588 | 132.1589
5 | 0.8783 | 0.0066 | -0.0589 | 133.0758
5.5 | 0.9343 | 0.00698 | -0.0587 | 133.8539
6 | 0.9908 | 0.00729 | -0.0587 | 135.9122
6.5 | 1.0445 | 0.00772 | -0.0581 | 135.2979
7 | 1.0965 | 0.00817 | -0.0572 | 134.2105
7.5 | 1.1471 | 0.00863 | -0.0561 | 132.92
8 | 1.1965 | 0.00907 | -0.0547 | 131.9184
8.5 | 1.2439 | 0.00951 | -0.0529 | 130.7992
9 | 1.2851 | 0.00997 | -0.05 | 128.8967
9.5 | 1.3085 | 0.01051 | -0.0438 | 124.5005
10 | 1.335 | 0.01132 | -0.0389 | 117.9329
10.5 | 1.365 | 0.01224 | -0.0351 | 111.5196
11 | 1.3937 | 0.01338 | -0.0313 | 104.1629
11.5 | 1.4211 | 0.01472 | -0.0278 | 96.5421
12 | 1.4485 | 0.0162 | -0.0245 | 89.4136
12.5 | 1.4728 | 0.01793 | -0.0212 | 82.1417
13 | 1.4986 | 0.01965 | -0.0182 | 76.2646
13.5 | 1.5211 | 0.0214 | -0.0147 | 71.0794
14 | 1.611 | 0.02402 | -0.0253 | 67.0691

## 151. Re 20M Mach 0.50 (1)
BIGFOIL.COM POLAR EXPORT
GA 37-317
GA 37-317 |  |  |  | Cl Max: | 1.413 | at alpha= | 9 | deg
JavaFoil+Calcfoil stall+Eppler ext transition |  |  |  | L/D Max: | 114.675 | at alpha= | 3.5 | deg
Re: | 20000000 |  |  | Cd Min: | 0.00489 | at alpha= | -0.5 | deg
Mach: | 0.5 |  |  | Cl=0 at alpha= | -2.3403 | deg
|  |  |  | @ Cl=0.1, Cd= | 0.0056293
|  |  |  | @ Cl=0.4, Cd= | 0.0052931
|  |  |  | @ Cl=0.6, Cd= | 0.0061167
alpha (deg) | Cl | Cd | Cm | Cl/Cd
-20 | -1.004 | 0.19158 | -0.011 | -5.239
-19.5 | -0.975 | 0.18132 | -0.011 | -5.379
-19 | -0.947 | 0.17514 | -0.012 | -5.407
-18.5 | -0.919 | 0.17343 | -0.012 | -5.3
-18 | -0.894 | 0.15068 | -0.013 | -5.934
-17.5 | -0.867 | 0.13925 | -0.014 | -6.229
-17 | -0.839 | 0.13384 | -0.014 | -6.266
-16.5 | -0.809 | 0.13193 | -0.014 | -6.133
-16 | -0.781 | 0.12463 | -0.014 | -6.264
-15.5 | -0.756 | 0.1051 | -0.016 | -7.195
-15 | -0.726 | 0.10209 | -0.016 | -7.109
-14.5 | -0.696 | 0.10121 | -0.016 | -6.873
-14 | -0.666 | 0.09706 | -0.016 | -6.86
-13.5 | -0.638 | 0.09362 | -0.016 | -6.812
-13 | -0.61 | 0.09217 | -0.017 | -6.619
-12.5 | -0.585 | 0.08091 | -0.018 | -7.226
-12 | -0.551 | 0.08699 | -0.016 | -6.336
-11.5 | -0.53 | 0.06903 | -0.02 | -7.68
-11 | -0.549 | 0.03239 | -0.029 | -16.938
-10.5 | -0.552 | 0.01573 | -0.033 | -35.082
-10 | -0.525 | 0.01313 | -0.035 | -39.991
-9.5 | -0.412 | 0.05808 | -0.02 | -7.088
-9 | -0.458 | 0.0126 | -0.037 | -36.348
-8.5 | -0.429 | 0.0108 | -0.038 | -39.765
-8 | -0.464 | 0.01056 | -0.04 | -43.898
-7.5 | -0.585 | 0.00971 | -0.041 | -60.248
-7 | -0.574 | 0.00888 | -0.042 | -64.572
-6.5 | -0.536 | 0.00799 | -0.043 | -67.128
-6 | -0.486 | 0.00762 | -0.044 | -63.791
-5.5 | -0.429 | 0.00727 | -0.045 | -58.983
-5 | -0.366 | 0.00694 | -0.046 | -52.782
-4.5 | -0.301 | 0.00663 | -0.047 | -45.331
-4 | -0.233 | 0.00663 | -0.048 | -35.107
-3.5 | -0.164 | 0.00637 | -0.049 | -25.692
-3 | -0.093 | 0.00643 | -0.051 | -14.533
-2.5 | -0.023 | 0.00622 | -0.052 | -3.628
-2 | 0.049 | 0.00601 | -0.053 | 8.096
-1.5 | 0.12 | 0.00548 | -0.054 | 21.974
-1 | 0.192 | 0.00533 | -0.055 | 36.034
-0.5 | 0.264 | 0.00489 | -0.056 | 53.942
0 | 0.338 | 0.00525 | -0.057 | 64.383
0.5 | 0.41 | 0.0053 | -0.058 | 77.284
1 | 0.482 | 0.00538 | -0.059 | 89.575
1.5 | 0.554 | 0.00581 | -0.06 | 95.429
2 | 0.626 | 0.00629 | -0.061 | 99.52
2.5 | 0.698 | 0.0067 | -0.063 | 104.292
3 | 0.77 | 0.00684 | -0.064 | 112.67
3.5 | 0.842 | 0.00734 | -0.065 | 114.675
4 | 0.908 | 0.00836 | -0.066 | 108.567
4.5 | 0.977 | 0.00887 | -0.067 | 110.138
5 | 1.035 | 0.00954 | -0.067 | 108.49
5.5 | 1.096 | 0.01016 | -0.068 | 107.813
6 | 1.155 | 0.01084 | -0.069 | 106.6
6.5 | 1.214 | 0.01173 | -0.07 | 103.502
7 | 1.268 | 0.01288 | -0.07 | 98.436
7.5 | 1.317 | 0.01358 | -0.071 | 96.952
8 | 1.359 | 0.01501 | -0.072 | 90.5
8.5 | 1.392 | 0.01612 | -0.073 | 86.396
9 | 1.413 | 0.01745 | -0.074 | 80.972
9.5 | 1.413 | 0.01906 | -0.074 | 74.112
10 | 1.377 | 0.02071 | -0.075 | 66.464
10.5 | 1.242 | 0.02278 | -0.076 | 54.492
11 | 0.898 | 0.02581 | -0.076 | 34.773
11.5 | 0.927 | 0.02804 | -0.077 | 33.067
12 | 0.952 | 0.03178 | -0.077 | 29.962
12.5 | 0.984 | 0.0336 | -0.078 | 29.281
13 | 1.008 | 0.03887 | -0.078 | 25.922
13.5 | 1.021 | 0.04899 | -0.077 | 20.833
14 | 0.952 | 0.09797 | -0.058 | 9.72

## 152. Re 20M Mach 0.50 (2)
BIGFOIL.COM POLAR EXPORT
GA 37-317
GA 37-317 |  |  |  | Cl Max: | 1.6827 | at alpha= | 14 | deg
XFOIL ncrit=9 |  |  |  | L/D Max: | 160.974 | at alpha= | 2.5 | deg
Re: | 20000000 |  |  | Cd Min: | 0.15676 | at alpha= | 19 | deg
Mach: | 0.5 |  |  | Cl=0 at alpha= | -2.388 | deg
|  |  |  | @ Cl=0.1, Cd= | 0.0052976
|  |  |  | @ Cl=0.4, Cd= | 0.0039105
|  |  |  | @ Cl=0.6, Cd= | 0.0040607
alpha (deg) | Cl | Cd | Cm | Cl/Cd
-13.5 | -0.5529 | 0.09899 | -0.0641 | -5.5854
-13 | -0.5621 | 0.08799 | -0.0715 | -6.3882
-12.5 | -0.5731 | 0.07654 | -0.0787 | -7.4876
-12 | -0.588 | 0.06446 | -0.0874 | -9.1219
-11.5 | -0.6066 | 0.05391 | -0.095 | -11.2521
-11 | -0.635 | 0.04422 | -0.1008 | -14.36
-10.5 | -0.6694 | 0.03555 | -0.1042 | -18.8298
-10 | -0.702 | 0.02847 | -0.1041 | -24.6575
-9.5 | -0.7387 | 0.02237 | -0.1002 | -33.0219
-9 | -0.7802 | 0.01712 | -0.0916 | -45.5724
-8.5 | -0.8066 | 0.01345 | -0.0793 | -59.9703
-8 | -0.7942 | 0.01015 | -0.0702 | -78.2463
-7.5 | -0.7423 | 0.00854 | -0.0647 | -86.9204
-7 | -0.6724 | 0.00783 | -0.0617 | -85.8748
-6.5 | -0.5991 | 0.00739 | -0.0598 | -81.069
-6 | -0.5254 | 0.00706 | -0.0584 | -74.4193
-5.5 | -0.4517 | 0.00674 | -0.0575 | -67.0178
-5 | -0.3785 | 0.00647 | -0.057 | -58.5008
-4.5 | -0.3055 | 0.00627 | -0.0567 | -48.7241
-4 | -0.2328 | 0.00604 | -0.0567 | -38.543
-3.5 | -0.1602 | 0.00586 | -0.057 | -27.3379
-3 | -0.0882 | 0.00572 | -0.0574 | -15.4196
-2.5 | -0.0161 | 0.00556 | -0.0579 | -2.8957
-2 | 0.0558 | 0.00541 | -0.0586 | 10.3142
-1.5 | 0.1266 | 0.00523 | -0.0593 | 24.2065
-1 | 0.1971 | 0.00495 | -0.0601 | 39.8182
-0.5 | 0.2673 | 0.00467 | -0.061 | 57.2377
0 | 0.3368 | 0.00431 | -0.0618 | 78.1439
0.5 | 0.4064 | 0.00387 | -0.0627 | 105.0129
1 | 0.4786 | 0.00396 | -0.0638 | 120.8586
1.5 | 0.5508 | 0.00402 | -0.0648 | 137.0149
2 | 0.6234 | 0.00408 | -0.0659 | 152.7941
2.5 | 0.6938 | 0.00431 | -0.0666 | 160.9745
3 | 0.7603 | 0.00479 | -0.0666 | 158.7265
3.5 | 0.8259 | 0.00528 | -0.0663 | 156.4205
4 | 0.8868 | 0.00598 | -0.0652 | 148.2943
4.5 | 0.9438 | 0.00674 | -0.0634 | 140.0297
5 | 1.0006 | 0.0074 | -0.0613 | 135.2162
5.5 | 1.0567 | 0.00796 | -0.0588 | 132.7513
6 | 1.1075 | 0.00856 | -0.0554 | 129.3808
6.5 | 1.1333 | 0.00924 | -0.0475 | 122.6515
7 | 1.1576 | 0.01041 | -0.0406 | 111.2008
7.5 | 1.1794 | 0.01214 | -0.0342 | 97.1499
8 | 1.2054 | 0.01404 | -0.029 | 85.8547
8.5 | 1.2387 | 0.01582 | -0.0247 | 78.2996
9 | 1.2709 | 0.01779 | -0.0205 | 71.439
9.5 | 1.304 | 0.01983 | -0.0164 | 65.759
10 | 1.333 | 0.02217 | -0.0123 | 60.1263
10.5 | 1.3615 | 0.02469 | -0.0083 | 55.1438
11 | 1.3924 | 0.02728 | -0.0047 | 51.0411
11.5 | 1.4213 | 0.03016 | -0.0012 | 47.1253
12 | 1.4503 | 0.03322 | 0.0022 | 43.6574
12.5 | 1.4799 | 0.0364 | 0.0054 | 40.6566
13 | 1.5089 | 0.03965 | 0.0087 | 38.0555
13.5 | 1.6237 | 0.04249 | 0.0046 | 38.2137
14 | 1.6827 | 0.05001 | -0.0027 | 33.6473
15.5 | 1.5646 | 0.07376 | 0.007 | 21.212
16 | 1.5266 | 0.08356 | 0.0067 | 18.2695
16.5 | 1.4847 | 0.09153 | 0.0098 | 16.2209
17 | 1.4565 | 0.10291 | 0.0052 | 14.1531
17.5 | 1.4215 | 0.11596 | -0.0017 | 12.2585
18 | 1.391 | 0.12915 | -0.0097 | 10.7704
18.5 | 1.3567 | 0.1434 | -0.0192 | 9.4609
19 | 1.332 | 0.15676 | -0.0285 | 8.4971