## index
index | Re | Mach | Datasource
1 | 50000 | 0 | JavaFoil+Calcfoil stall+Eppler ext transition
2 | 50000 | 0 | XFOIL ncrit=9
3 | 50000 | 0.1 | JavaFoil+Calcfoil stall+Eppler ext transition
4 | 50000 | 0.1 | XFOIL ncrit=9
5 | 50000 | 0.25 | JavaFoil+Calcfoil stall+Eppler ext transition
6 | 50000 | 0.25 | XFOIL ncrit=9
7 | 50000 | 0.5 | JavaFoil+Calcfoil stall+Eppler ext transition
8 | 50000 | 0.5 | XFOIL ncrit=9
9 | 100000 | 0 | JavaFoil+Calcfoil stall+Eppler ext transition
10 | 100000 | 0 | XFOIL ncrit=9
11 | 100000 | 0.1 | JavaFoil+Calcfoil stall+Eppler ext transition
12 | 100000 | 0.1 | XFOIL ncrit=9
13 | 100000 | 0.25 | JavaFoil+Calcfoil stall+Eppler ext transition
14 | 100000 | 0.25 | XFOIL ncrit=9
15 | 100000 | 0.5 | JavaFoil+Calcfoil stall+Eppler ext transition
16 | 100000 | 0.5 | XFOIL ncrit=9
17 | 250000 | 0 | JavaFoil+Calcfoil stall+Eppler ext transition
18 | 250000 | 0 | XFOIL ncrit=9
19 | 250000 | 0.1 | JavaFoil+Calcfoil stall+Eppler ext transition
20 | 250000 | 0.1 | XFOIL ncrit=9
21 | 250000 | 0.25 | JavaFoil+Calcfoil stall+Eppler ext transition
22 | 250000 | 0.25 | XFOIL ncrit=9
23 | 250000 | 0.5 | JavaFoil+Calcfoil stall+Eppler ext transition
24 | 250000 | 0.5 | XFOIL ncrit=9
25 | 500000 | 0 | JavaFoil+Calcfoil stall+Eppler ext transition
26 | 500000 | 0 | XFOIL ncrit=9
27 | 500000 | 0.1 | JavaFoil+Calcfoil stall+Eppler ext transition
28 | 500000 | 0.1 | XFOIL ncrit=9
29 | 500000 | 0.25 | JavaFoil+Calcfoil stall+Eppler ext transition
30 | 500000 | 0.25 | XFOIL ncrit=9
31 | 500000 | 0.5 | JavaFoil+Calcfoil stall+Eppler ext transition
32 | 500000 | 0.5 | XFOIL ncrit=9
33 | 750000 | 0 | JavaFoil+Calcfoil stall+Eppler ext transition
34 | 750000 | 0 | XFOIL ncrit=9
35 | 750000 | 0.1 | JavaFoil+Calcfoil stall+Eppler ext transition
36 | 750000 | 0.1 | XFOIL ncrit=9
37 | 750000 | 0.25 | JavaFoil+Calcfoil stall+Eppler ext transition
38 | 750000 | 0.25 | XFOIL ncrit=9
39 | 750000 | 0.5 | JavaFoil+Calcfoil stall+Eppler ext transition
40 | 750000 | 0.5 | XFOIL ncrit=9
41 | 1000000 | 0 | JavaFoil+Calcfoil stall+Eppler ext transition
42 | 1000000 | 0 | XFOIL ncrit=9
43 | 1000000 | 0.1 | JavaFoil+Calcfoil stall+Eppler ext transition
44 | 1000000 | 0.1 | XFOIL ncrit=9
45 | 1000000 | 0.25 | JavaFoil+Calcfoil stall+Eppler ext transition
46 | 1000000 | 0.25 | XFOIL ncrit=9
47 | 1000000 | 0.5 | JavaFoil+Calcfoil stall+Eppler ext transition
48 | 1000000 | 0.5 | XFOIL ncrit=9
49 | 2000000 | 0 | JavaFoil+Calcfoil stall+Eppler ext transition
50 | 2000000 | 0 | XFOIL ncrit=9
51 | 2000000 | 0.1 | JavaFoil+Calcfoil stall+Eppler ext transition
52 | 2000000 | 0.1 | XFOIL ncrit=9
53 | 2000000 | 0.25 | JavaFoil+Calcfoil stall+Eppler ext transition
54 | 2000000 | 0.25 | XFOIL ncrit=9
55 | 2000000 | 0.5 | JavaFoil+Calcfoil stall+Eppler ext transition
56 | 2000000 | 0.5 | XFOIL ncrit=9
57 | 3000000 | 0 | JavaFoil+Calcfoil stall+Eppler ext transition
58 | 3000000 | 0 | XFOIL ncrit=9
59 | 3000000 | 0.1 | JavaFoil+Calcfoil stall+Eppler ext transition
60 | 3000000 | 0.1 | XFOIL ncrit=9
61 | 3000000 | 0.25 | JavaFoil+Calcfoil stall+Eppler ext transition
62 | 3000000 | 0.25 | XFOIL ncrit=9
63 | 3000000 | 0.5 | JavaFoil+Calcfoil stall+Eppler ext transition
64 | 3000000 | 0.5 | XFOIL ncrit=9
65 | 4000000 | 0 | JavaFoil+Calcfoil stall+Eppler ext transition
66 | 4000000 | 0 | XFOIL ncrit=9
67 | 4000000 | 0.1 | JavaFoil+Calcfoil stall+Eppler ext transition
68 | 4000000 | 0.1 | XFOIL ncrit=9
69 | 4000000 | 0.25 | JavaFoil+Calcfoil stall+Eppler ext transition
70 | 4000000 | 0.25 | XFOIL ncrit=9
71 | 4000000 | 0.5 | JavaFoil+Calcfoil stall+Eppler ext transition
72 | 4000000 | 0.5 | XFOIL ncrit=9
73 | 5000000 | 0 | JavaFoil+Calcfoil stall+Eppler ext transition
74 | 5000000 | 0 | XFOIL ncrit=9
75 | 5000000 | 0.1 | JavaFoil+Calcfoil stall+Eppler ext transition
76 | 5000000 | 0.1 | XFOIL ncrit=9
77 | 5000000 | 0.25 | JavaFoil+Calcfoil stall+Eppler ext transition
78 | 5000000 | 0.25 | XFOIL ncrit=9
79 | 5000000 | 0.5 | JavaFoil+Calcfoil stall+Eppler ext transition
80 | 5000000 | 0.5 | XFOIL ncrit=9
81 | 6000000 | 0 | JavaFoil+Calcfoil stall+Eppler ext transition
82 | 6000000 | 0 | XFOIL ncrit=9
83 | 6000000 | 0.1 | JavaFoil+Calcfoil stall+Eppler ext transition
84 | 6000000 | 0.1 | XFOIL ncrit=9
85 | 6000000 | 0.25 | JavaFoil+Calcfoil stall+Eppler ext transition
86 | 6000000 | 0.25 | XFOIL ncrit=9
87 | 6000000 | 0.5 | JavaFoil+Calcfoil stall+Eppler ext transition
88 | 6000000 | 0.5 | XFOIL ncrit=9
89 | 7000000 | 0 | JavaFoil+Calcfoil stall+Eppler ext transition
90 | 7000000 | 0 | XFOIL ncrit=9
91 | 7000000 | 0.1 | JavaFoil+Calcfoil stall+Eppler ext transition
92 | 7000000 | 0.1 | XFOIL ncrit=9
93 | 7000000 | 0.25 | JavaFoil+Calcfoil stall+Eppler ext transition
94 | 7000000 | 0.25 | XFOIL ncrit=9
95 | 7000000 | 0.5 | JavaFoil+Calcfoil stall+Eppler ext transition
96 | 7000000 | 0.5 | XFOIL ncrit=9
97 | 8000000 | 0 | JavaFoil+Calcfoil stall+Eppler ext transition
98 | 8000000 | 0 | XFOIL ncrit=9
99 | 8000000 | 0.1 | JavaFoil+Calcfoil stall+Eppler ext transition
100 | 8000000 | 0.1 | XFOIL ncrit=9
101 | 8000000 | 0.25 | JavaFoil+Calcfoil stall+Eppler ext transition
102 | 8000000 | 0.25 | XFOIL ncrit=9
103 | 8000000 | 0.5 | JavaFoil+Calcfoil stall+Eppler ext transition
104 | 8000000 | 0.5 | XFOIL ncrit=9
105 | 10000000 | 0 | JavaFoil+Calcfoil stall+Eppler ext transition
106 | 10000000 | 0 | XFOIL ncrit=9
107 | 10000000 | 0.1 | JavaFoil+Calcfoil stall+Eppler ext transition
108 | 10000000 | 0.1 | XFOIL ncrit=9
109 | 10000000 | 0.25 | JavaFoil+Calcfoil stall+Eppler ext transition
110 | 10000000 | 0.25 | XFOIL ncrit=9
111 | 10000000 | 0.5 | JavaFoil+Calcfoil stall+Eppler ext transition
112 | 10000000 | 0.5 | XFOIL ncrit=9
113 | 12000000 | 0 | JavaFoil+Calcfoil stall+Eppler ext transition
114 | 12000000 | 0 | XFOIL ncrit=9
115 | 12000000 | 0.1 | JavaFoil+Calcfoil stall+Eppler ext transition
116 | 12000000 | 0.1 | XFOIL ncrit=9
117 | 12000000 | 0.25 | JavaFoil+Calcfoil stall+Eppler ext transition
118 | 12000000 | 0.25 | XFOIL ncrit=9
119 | 12000000 | 0.5 | JavaFoil+Calcfoil stall+Eppler ext transition
120 | 12000000 | 0.5 | XFOIL ncrit=9
121 | 14000000 | 0 | JavaFoil+Calcfoil stall+Eppler ext transition
122 | 14000000 | 0 | XFOIL ncrit=9
123 | 14000000 | 0.1 | JavaFoil+Calcfoil stall+Eppler ext transition
124 | 14000000 | 0.1 | XFOIL ncrit=9
125 | 14000000 | 0.25 | JavaFoil+Calcfoil stall+Eppler ext transition
126 | 14000000 | 0.25 | XFOIL ncrit=9
127 | 14000000 | 0.5 | JavaFoil+Calcfoil stall+Eppler ext transition
128 | 14000000 | 0.5 | XFOIL ncrit=9
129 | 16000000 | 0 | JavaFoil+Calcfoil stall+Eppler ext transition
130 | 16000000 | 0 | XFOIL ncrit=9
131 | 16000000 | 0.1 | JavaFoil+Calcfoil stall+Eppler ext transition
132 | 16000000 | 0.1 | XFOIL ncrit=9
133 | 16000000 | 0.25 | JavaFoil+Calcfoil stall+Eppler ext transition
134 | 16000000 | 0.25 | XFOIL ncrit=9
135 | 16000000 | 0.5 | JavaFoil+Calcfoil stall+Eppler ext transition
136 | 16000000 | 0.5 | XFOIL ncrit=9
137 | 18000000 | 0 | JavaFoil+Calcfoil stall+Eppler ext transition
138 | 18000000 | 0 | XFOIL ncrit=9
139 | 18000000 | 0.1 | JavaFoil+Calcfoil stall+Eppler ext transition
140 | 18000000 | 0.1 | XFOIL ncrit=9
141 | 18000000 | 0.25 | JavaFoil+Calcfoil stall+Eppler ext transition
142 | 18000000 | 0.25 | XFOIL ncrit=9
143 | 18000000 | 0.5 | JavaFoil+Calcfoil stall+Eppler ext transition
144 | 18000000 | 0.5 | XFOIL ncrit=9
145 | 20000000 | 0 | JavaFoil+Calcfoil stall+Eppler ext transition
146 | 20000000 | 0 | XFOIL ncrit=9
147 | 20000000 | 0.1 | JavaFoil+Calcfoil stall+Eppler ext transition
148 | 20000000 | 0.1 | XFOIL ncrit=9
149 | 20000000 | 0.25 | JavaFoil+Calcfoil stall+Eppler ext transition
150 | 20000000 | 0.25 | XFOIL ncrit=9
151 | 20000000 | 0.5 | JavaFoil+Calcfoil stall+Eppler ext transition
152 | 20000000 | 0.5 | XFOIL ncrit=9

## 1. Re 50k Mach 0.00 (1)
BIGFOIL.COM POLAR EXPORT
NACA67-119 a=0.2
NACA67-119 a=0.2 |  |  |  | Cl Max: | 1.177 | at alpha= | 15.5 | deg
JavaFoil+Calcfoil stall+Eppler ext transition |  |  |  | L/D Max: | 31.028 | at alpha= | 7.5 | deg
Re: | 50000 |  |  | Cd Min: | 0.02185 | at alpha= | -0.5 | deg
Mach: | 0 |  |  | Cl=0 at alpha= | -0.55738 | deg
|  |  |  | @ Cl=0.1, Cd= | 0.021929
|  |  |  | @ Cl=0.4, Cd= | 0.02269
|  |  |  | @ Cl=0.6, Cd= | 0.023846
alpha (deg) | Cl | Cd | Cm | Cl/Cd
-20 | -1.05 | 0.27391 | 0.019 | -3.834
-19.5 | -1.065 | 0.26254 | 0.018 | -4.056
-19 | -1.078 | 0.24426 | 0.018 | -4.413
-18.5 | -1.089 | 0.2315 | 0.017 | -4.706
-18 | -1.099 | 0.21596 | 0.017 | -5.087
-17.5 | -1.106 | 0.21025 | 0.016 | -5.26
-17 | -1.111 | 0.19408 | 0.016 | -5.724
-16.5 | -1.114 | 0.18247 | 0.015 | -6.103
-16 | -1.114 | 0.17124 | 0.015 | -6.503
-15.5 | -1.111 | 0.16341 | 0.014 | -6.796
-15 | -1.105 | 0.15125 | 0.014 | -7.306
-14.5 | -1.096 | 0.14368 | 0.013 | -7.63
-14 | -1.085 | 0.13651 | 0.013 | -7.946
-13.5 | -1.07 | 0.12804 | 0.012 | -8.354
-13 | -1.049 | 0.11959 | 0.012 | -8.776
-12.5 | -1.027 | 0.11308 | 0.011 | -9.079
-12 | -1.001 | 0.10471 | 0.011 | -9.563
-11.5 | -0.974 | 0.09694 | 0.01 | -10.044
-11 | -0.944 | 0.09187 | 0.01 | -10.273
-10.5 | -0.912 | 0.08594 | 0.01 | -10.609
-10 | -0.878 | 0.0803 | 0.009 | -10.932
-9.5 | -0.842 | 0.07501 | 0.009 | -11.23
-9 | -0.804 | 0.07003 | 0.008 | -11.486
-8.5 | -0.765 | 0.0658 | 0.008 | -11.621
-8 | -0.723 | 0.06194 | 0.007 | -11.676
-7.5 | -0.68 | 0.05847 | 0.007 | -11.628
-7 | -0.636 | 0.05494 | 0.006 | -11.571
-6.5 | -0.59 | 0.05192 | 0.005 | -11.367
-6 | -0.545 | 0.04866 | 0.005 | -11.204
-5.5 | -0.597 | 0.02618 | 0.007 | -22.786
-5 | -0.539 | 0.02558 | 0.005 | -21.053
-4.5 | -0.48 | 0.025 | 0.004 | -19.197
-4 | -0.411 | 0.02303 | 0.002 | -17.854
-3.5 | -0.352 | 0.02272 | 0.001 | -15.503
-3 | -0.293 | 0.02246 | 0 | -13.04
-2.5 | -0.233 | 0.02224 | -0.002 | -10.493
-2 | -0.174 | 0.02212 | -0.003 | -7.847
-1.5 | -0.114 | 0.02199 | -0.005 | -5.18
-1 | -0.054 | 0.02191 | -0.006 | -2.447
-0.5 | 0.007 | 0.02185 | -0.008 | 0.307
0 | 0.067 | 0.02189 | -0.009 | 3.061
0.5 | 0.127 | 0.02196 | -0.011 | 5.798
1 | 0.188 | 0.02205 | -0.012 | 8.506
1.5 | 0.248 | 0.02217 | -0.013 | 11.177
2 | 0.307 | 0.0223 | -0.015 | 13.759
2.5 | 0.367 | 0.02255 | -0.016 | 16.264
3 | 0.426 | 0.0228 | -0.018 | 18.685
3.5 | 0.485 | 0.02309 | -0.019 | 21.004
4 | 0.544 | 0.02345 | -0.021 | 23.191
4.5 | 0.602 | 0.02386 | -0.022 | 25.228
5 | 0.66 | 0.02431 | -0.024 | 27.13
5.5 | 0.717 | 0.02483 | -0.025 | 28.855
6 | 0.788 | 0.02808 | -0.027 | 28.067
6.5 | 0.845 | 0.02897 | -0.028 | 29.16
7 | 0.899 | 0.02982 | -0.03 | 30.139
7.5 | 0.951 | 0.03064 | -0.031 | 31.028
8 | 0.836 | 0.06033 | -0.017 | 13.864
8.5 | 0.877 | 0.0642 | -0.018 | 13.655
9 | 0.915 | 0.06867 | -0.018 | 13.324
9.5 | 0.951 | 0.07343 | -0.018 | 12.954
10 | 0.985 | 0.07773 | -0.019 | 12.677
10.5 | 1.02 | 0.08206 | -0.02 | 12.426
11 | 1.048 | 0.08795 | -0.02 | 11.917
11.5 | 1.075 | 0.09302 | -0.021 | 11.555
12 | 1.098 | 0.10071 | -0.021 | 10.898
12.5 | 1.118 | 0.1073 | -0.021 | 10.419
13 | 1.135 | 0.11529 | -0.021 | 9.848
13.5 | 1.149 | 0.12192 | -0.02 | 9.426
14 | 1.16 | 0.12982 | -0.02 | 8.937
14.5 | 1.169 | 0.13826 | -0.02 | 8.455
15 | 1.174 | 0.14785 | -0.02 | 7.942
15.5 | 1.177 | 0.15537 | -0.02 | 7.574
16 | 1.177 | 0.16767 | -0.021 | 7.019
16.5 | 1.174 | 0.17478 | -0.021 | 6.717
17 | 1.169 | 0.19092 | -0.022 | 6.122
17.5 | 1.161 | 0.20185 | -0.022 | 5.752
18 | 1.151 | 0.21535 | -0.022 | 5.345
18.5 | 1.139 | 0.22726 | -0.022 | 5.012
19 | 1.125 | 0.23587 | -0.023 | 4.771
19.5 | 1.11 | 0.25852 | -0.023 | 4.293
20 | 1.093 | 0.26462 | -0.024 | 4.131

## 2. Re 50k Mach 0.00 (2)
BIGFOIL.COM POLAR EXPORT
NACA67-119 a=0.2
NACA67-119 a=0.2 |  |  |  | Cl Max: | 1.1939 | at alpha= | 10 | deg
XFOIL ncrit=9 |  |  |  | L/D Max: | 22.0222 | at alpha= | 9 | deg
Re: | 50000 |  |  | Cd Min: | 0.17269 | at alpha= | 15 | deg
Mach: | 0 |  |  | Cl=0 at alpha= | 0.17539 | deg
|  |  |  | @ Cl=0.1, Cd= | 0.064232
|  |  |  | @ Cl=0.4, Cd= | 0.074543
|  |  |  | @ Cl=0.6, Cd= | 0.17269
alpha (deg) | Cl | Cd | Cm | Cl/Cd
-13.5 | -0.4958 | 0.16468 | -0.0226 | -3.0107
-13 | -0.4922 | 0.15901 | -0.0206 | -3.0954
-12.5 | -0.4999 | 0.15413 | -0.0184 | -3.2434
-11.5 | -0.7543 | 0.10034 | -0.0428 | -7.5174
-11 | -0.9072 | 0.08925 | -0.0301 | -10.1647
-10.5 | -0.961 | 0.08331 | -0.0188 | -11.5352
-10 | -1.0173 | 0.07796 | -0.0053 | -13.049
-9.5 | -1.06 | 0.07199 | 0.0072 | -14.7243
-9 | -1.0835 | 0.06611 | 0.0181 | -16.3894
-8.5 | -1.0884 | 0.06043 | 0.027 | -18.0109
-8 | -1.0787 | 0.05566 | 0.0341 | -19.3802
-7.5 | -1.0592 | 0.05142 | 0.0403 | -20.599
-7 | -1.0065 | 0.04738 | 0.0402 | -21.2431
-6.5 | -0.9361 | 0.04414 | 0.0376 | -21.2075
-6 | -0.6399 | 0.05131 | 0.0139 | -12.4713
-5.5 | -0.189 | 0.06854 | -0.0379 | -2.7575
-5 | -0.179 | 0.06637 | -0.0352 | -2.697
-4.5 | -0.1666 | 0.06464 | -0.0322 | -2.5774
-4 | -0.1523 | 0.06327 | -0.0291 | -2.4071
-3.5 | -0.1365 | 0.06217 | -0.0258 | -2.1956
-3 | -0.1196 | 0.06132 | -0.0224 | -1.9504
-2.5 | -0.1018 | 0.06067 | -0.019 | -1.6779
-2 | -0.0833 | 0.06021 | -0.0155 | -1.3835
-1.5 | -0.0645 | 0.05991 | -0.012 | -1.0766
-1 | -0.0453 | 0.05977 | -0.0085 | -0.75791
-0.5 | -0.026 | 0.05978 | -0.0049 | -0.43493
0 | -0.0067 | 0.05994 | -0.0014 | -0.11178
0.5 | 0.0124 | 0.06025 | 0.0021 | 0.20581
1 | 0.0313 | 0.06071 | 0.0055 | 0.51557
1.5 | 0.0497 | 0.06134 | 0.009 | 0.81024
2 | 0.0675 | 0.06213 | 0.0124 | 1.0864
2.5 | 0.0846 | 0.06311 | 0.0157 | 1.3405
3 | 0.1008 | 0.06429 | 0.0189 | 1.5679
3.5 | 0.1161 | 0.06568 | 0.022 | 1.7677
4 | 0.1303 | 0.06731 | 0.025 | 1.9358
4.5 | 0.1432 | 0.0692 | 0.0278 | 2.0694
5 | 0.1548 | 0.07138 | 0.0304 | 2.1687
5.5 | 0.2928 | 0.07596 | 0.0068 | 3.8547
6 | 0.4494 | 0.07389 | -0.0082 | 6.082
6.5 | 0.5424 | 0.07191 | -0.0128 | 7.5428
7 | 0.6181 | 0.06798 | -0.0128 | 9.0924
7.5 | 0.7406 | 0.05706 | -0.0124 | 12.9793
8 | 0.8753 | 0.04197 | -0.0065 | 20.8554
8.5 | 0.8952 | 0.045 | 0.0008 | 19.8933
9 | 1.0694 | 0.04856 | -0.0169 | 22.0222
9.5 | 1.1422 | 0.05322 | -0.0203 | 21.4619
10 | 1.1939 | 0.0585 | -0.0207 | 20.4085
10.5 | 1.1767 | 0.06269 | -0.0097 | 18.7701
11 | 1.1513 | 0.06732 | 0.0017 | 17.1019
11.5 | 1.1061 | 0.07139 | 0.0153 | 15.4938
12 | 1.0486 | 0.07612 | 0.0286 | 13.7756
12.5 | 0.9807 | 0.08217 | 0.0405 | 11.935
13 | 0.9033 | 0.08999 | 0.05 | 10.0378
13.5 | 0.8386 | 0.09966 | 0.0553 | 8.4146
14.5 | 0.528 | 0.16954 | 0.0255 | 3.1143
15 | 0.513 | 0.17269 | 0.0279 | 2.9706

## 3. Re 50k Mach 0.10 (1)
BIGFOIL.COM POLAR EXPORT
NACA67-119 a=0.2
NACA67-119 a=0.2 |  |  |  | Cl Max: | 1.161 | at alpha= | 15 | deg
JavaFoil+Calcfoil stall+Eppler ext transition |  |  |  | L/D Max: | 30.923 | at alpha= | 7.5 | deg
Re: | 50000 |  |  | Cd Min: | 0.02196 | at alpha= | -0.5 | deg
Mach: | 0.1 |  |  | Cl=0 at alpha= | -0.55738 | deg
|  |  |  | @ Cl=0.1, Cd= | 0.021982
|  |  |  | @ Cl=0.4, Cd= | 0.022739
|  |  |  | @ Cl=0.6, Cd= | 0.023928
alpha (deg) | Cl | Cd | Cm | Cl/Cd
-20 | -1.006 | 0.28442 | 0.019 | -3.538
-19.5 | -1.025 | 0.26926 | 0.018 | -3.805
-19 | -1.041 | 0.25163 | 0.018 | -4.138
-18.5 | -1.056 | 0.23812 | 0.017 | -4.436
-18 | -1.069 | 0.22431 | 0.017 | -4.767
-17.5 | -1.08 | 0.21559 | 0.016 | -5.009
-17 | -1.088 | 0.19807 | 0.016 | -5.493
-16.5 | -1.094 | 0.18842 | 0.016 | -5.806
-16 | -1.097 | 0.17407 | 0.015 | -6.301
-15.5 | -1.097 | 0.16408 | 0.014 | -6.683
-15 | -1.094 | 0.15601 | 0.014 | -7.01
-14.5 | -1.087 | 0.14448 | 0.013 | -7.526
-14 | -1.078 | 0.13681 | 0.013 | -7.877
-13.5 | -1.064 | 0.12735 | 0.012 | -8.359
-13 | -1.046 | 0.11895 | 0.012 | -8.792
-12.5 | -1.024 | 0.11241 | 0.011 | -9.111
-12 | -1 | 0.10449 | 0.011 | -9.572
-11.5 | -0.974 | 0.09822 | 0.011 | -9.913
-11 | -0.944 | 0.09189 | 0.01 | -10.276
-10.5 | -0.913 | 0.08615 | 0.01 | -10.6
-10 | -0.88 | 0.08061 | 0.009 | -10.915
-9.5 | -0.844 | 0.07506 | 0.009 | -11.25
-9 | -0.807 | 0.07034 | 0.008 | -11.468
-8.5 | -0.767 | 0.066 | 0.008 | -11.624
-8 | -0.726 | 0.06202 | 0.007 | -11.702
-7.5 | -0.683 | 0.05862 | 0.007 | -11.647
-7 | -0.638 | 0.05525 | 0.006 | -11.555
-6.5 | -0.593 | 0.05205 | 0.005 | -11.395
-6 | -0.547 | 0.04884 | 0.005 | -11.208
-5.5 | -0.599 | 0.02633 | 0.007 | -22.764
-5 | -0.541 | 0.02569 | 0.006 | -21.065
-4.5 | -0.482 | 0.02511 | 0.004 | -19.197
-4 | -0.413 | 0.02308 | 0.002 | -17.9
-3.5 | -0.354 | 0.02277 | 0.001 | -15.547
-3 | -0.294 | 0.02254 | 0 | -13.057
-2.5 | -0.235 | 0.02232 | -0.002 | -10.508
-2 | -0.174 | 0.02219 | -0.003 | -7.863
-1.5 | -0.114 | 0.02204 | -0.005 | -5.194
-1 | -0.054 | 0.022 | -0.006 | -2.449
-0.5 | 0.007 | 0.02196 | -0.008 | 0.307
0 | 0.067 | 0.02196 | -0.009 | 3.067
0.5 | 0.128 | 0.022 | -0.011 | 5.816
1 | 0.188 | 0.02211 | -0.012 | 8.522
1.5 | 0.249 | 0.02224 | -0.014 | 11.196
2 | 0.308 | 0.02238 | -0.015 | 13.775
2.5 | 0.368 | 0.02259 | -0.016 | 16.31
3 | 0.428 | 0.02287 | -0.018 | 18.724
3.5 | 0.487 | 0.0232 | -0.019 | 21.014
4 | 0.546 | 0.02358 | -0.021 | 23.176
4.5 | 0.605 | 0.02396 | -0.022 | 25.252
5 | 0.663 | 0.02442 | -0.024 | 27.137
5.5 | 0.72 | 0.02492 | -0.025 | 28.897
6 | 0.792 | 0.02825 | -0.027 | 28.027
6.5 | 0.848 | 0.0291 | -0.029 | 29.157
7 | 0.902 | 0.03001 | -0.03 | 30.072
7.5 | 0.955 | 0.03087 | -0.031 | 30.923
8 | 0.84 | 0.06061 | -0.017 | 13.854
8.5 | 0.88 | 0.06452 | -0.018 | 13.636
9 | 0.918 | 0.069 | -0.018 | 13.301
9.5 | 0.954 | 0.07345 | -0.018 | 12.99
10 | 0.988 | 0.07845 | -0.019 | 12.594
10.5 | 1.021 | 0.08227 | -0.02 | 12.411
11 | 1.049 | 0.08842 | -0.02 | 11.86
11.5 | 1.074 | 0.09374 | -0.021 | 11.46
12 | 1.096 | 0.10128 | -0.021 | 10.822
12.5 | 1.115 | 0.10738 | -0.021 | 10.383
13 | 1.131 | 0.11573 | -0.021 | 9.769
13.5 | 1.142 | 0.12365 | -0.02 | 9.239
14 | 1.153 | 0.13194 | -0.021 | 8.736
14.5 | 1.158 | 0.13885 | -0.02 | 8.34
15 | 1.161 | 0.15019 | -0.02 | 7.731
15.5 | 1.161 | 0.16229 | -0.02 | 7.154
16 | 1.158 | 0.17149 | -0.021 | 6.753
16.5 | 1.152 | 0.18332 | -0.021 | 6.285
17 | 1.144 | 0.19307 | -0.022 | 5.923
17.5 | 1.132 | 0.20538 | -0.022 | 5.513
18 | 1.119 | 0.22216 | -0.022 | 5.036
18.5 | 1.103 | 0.23488 | -0.022 | 4.697
19 | 1.086 | 0.2479 | -0.023 | 4.38
19.5 | 1.067 | 0.2689 | -0.023 | 3.966
20 | 1.046 | 0.27502 | -0.023 | 3.803

## 4. Re 50k Mach 0.10 (2)
BIGFOIL.COM POLAR EXPORT
NACA67-119 a=0.2
NACA67-119 a=0.2 |  |  |  | Cl Max: | 1.19 | at alpha= | 10 | deg
XFOIL ncrit=9 |  |  |  | L/D Max: | 21.7666 | at alpha= | 9 | deg
Re: | 50000 |  |  | Cd Min: | 0.17385 | at alpha= | 15 | deg
Mach: | 0.1 |  |  | Cl=0 at alpha= | 0.17801 | deg
|  |  |  | @ Cl=0.1, Cd= | 0.06452
|  |  |  | @ Cl=0.4, Cd= | 0.074341
|  |  |  | @ Cl=0.6, Cd= | 0.17385
alpha (deg) | Cl | Cd | Cm | Cl/Cd
-13.5 | -0.378 | 0.1591 | -0.0217 | -2.3759
-13 | -0.3835 | 0.15598 | -0.0203 | -2.4586
-12.5 | -0.3853 | 0.15231 | -0.0186 | -2.5297
-11.5 | -0.7381 | 0.1023 | -0.0435 | -7.2151
-11 | -0.8924 | 0.09027 | -0.0324 | -9.8859
-10.5 | -0.9446 | 0.08401 | -0.0218 | -11.2439
-10 | -1.0035 | 0.07887 | -0.0082 | -12.7235
-9.5 | -1.0489 | 0.07301 | 0.0045 | -14.3665
-9 | -1.0768 | 0.06714 | 0.0158 | -16.0381
-8.5 | -1.0854 | 0.0614 | 0.0252 | -17.6775
-8 | -1.0789 | 0.05653 | 0.0328 | -19.0854
-7.5 | -1.0639 | 0.05232 | 0.0397 | -20.3345
-7 | -1.011 | 0.04799 | 0.0396 | -21.0669
-6.5 | -0.9412 | 0.04458 | 0.0372 | -21.1126
-6 | -0.6461 | 0.04989 | 0.0123 | -12.9505
-5.5 | -0.1893 | 0.06895 | -0.0381 | -2.7455
-5 | -0.1795 | 0.06673 | -0.0354 | -2.6899
-4.5 | -0.1671 | 0.06497 | -0.0324 | -2.572
-4 | -0.1528 | 0.06358 | -0.0292 | -2.4033
-3.5 | -0.137 | 0.06247 | -0.0259 | -2.1931
-3 | -0.1201 | 0.0616 | -0.0225 | -1.9497
-2.5 | -0.1022 | 0.06095 | -0.019 | -1.6768
-2 | -0.0837 | 0.06047 | -0.0156 | -1.3842
-1.5 | -0.0648 | 0.06017 | -0.012 | -1.0769
-1 | -0.0456 | 0.06002 | -0.0085 | -0.75975
-0.5 | -0.0262 | 0.06004 | -0.005 | -0.43638
0 | -0.0068 | 0.0602 | -0.0014 | -0.11296
0.5 | 0.0123 | 0.06051 | 0.0021 | 0.20327
1 | 0.0313 | 0.06098 | 0.0056 | 0.51328
1.5 | 0.0497 | 0.06162 | 0.009 | 0.80656
2 | 0.0676 | 0.06242 | 0.0124 | 1.083
2.5 | 0.0848 | 0.06341 | 0.0157 | 1.3373
3 | 0.1011 | 0.0646 | 0.019 | 1.565
3.5 | 0.1164 | 0.06601 | 0.0221 | 1.7634
4 | 0.1306 | 0.06766 | 0.0251 | 1.9302
4.5 | 0.1435 | 0.06957 | 0.0279 | 2.0627
5 | 0.1615 | 0.07175 | 0.0289 | 2.2509
5.5 | 0.3716 | 0.07449 | -0.0035 | 4.9886
6 | 0.4689 | 0.07398 | -0.0104 | 6.3382
6.5 | 0.5309 | 0.07236 | -0.0109 | 7.3369
7 | 0.6411 | 0.06675 | -0.0142 | 9.6045
8 | 0.8748 | 0.04244 | -0.0047 | 20.6126
8.5 | 0.9079 | 0.04549 | 0.0003 | 19.9582
9 | 1.0707 | 0.04919 | -0.0156 | 21.7666
9.5 | 1.1418 | 0.05402 | -0.0187 | 21.1366
10 | 1.19 | 0.05941 | -0.0184 | 20.0303
10.5 | 1.1684 | 0.06364 | -0.0069 | 18.3595
11 | 1.1356 | 0.06805 | 0.0056 | 16.6877
11.5 | 1.0867 | 0.07227 | 0.0192 | 15.0367
12 | 1.0276 | 0.07736 | 0.032 | 13.2834
12.5 | 0.9615 | 0.08375 | 0.0429 | 11.4806
13 | 0.8865 | 0.09195 | 0.0514 | 9.6411
13.5 | 0.8281 | 0.10178 | 0.0558 | 8.1362
14 | 0.4999 | 0.16214 | 0.0238 | 3.0831
14.5 | 0.5252 | 0.17015 | 0.0255 | 3.0867
15 | 0.5159 | 0.17385 | 0.0279 | 2.9675

## 5. Re 50k Mach 0.25 (1)
BIGFOIL.COM POLAR EXPORT
NACA67-119 a=0.2
NACA67-119 a=0.2 |  |  |  | Cl Max: | 1.087 | at alpha= | 13 | deg
JavaFoil+Calcfoil stall+Eppler ext transition |  |  |  | L/D Max: | 29.743 | at alpha= | 7 | deg
Re: | 50000 |  |  | Cd Min: | 0.02233 | at alpha= | -0.5 | deg
Mach: | 0.25 |  |  | Cl=0 at alpha= | -0.55645 | deg
|  |  |  | @ Cl=0.1, Cd= | 0.02237
|  |  |  | @ Cl=0.4, Cd= | 0.023149
|  |  |  | @ Cl=0.6, Cd= | 0.024339
alpha (deg) | Cl | Cd | Cm | Cl/Cd
-18.5 | -0.761 | 0.32161 | 0.017 | -2.365
-18 | -0.807 | 0.29115 | 0.017 | -2.772
-17.5 | -0.849 | 0.26431 | 0.016 | -3.213
-17 | -0.888 | 0.24305 | 0.016 | -3.652
-16.5 | -0.921 | 0.22901 | 0.016 | -4.024
-16 | -0.95 | 0.20562 | 0.015 | -4.622
-15.5 | -0.975 | 0.19314 | 0.015 | -5.046
-15 | -0.993 | 0.17753 | 0.014 | -5.595
-14.5 | -1.007 | 0.16582 | 0.014 | -6.072
-14 | -1.015 | 0.15196 | 0.013 | -6.679
-13.5 | -1.017 | 0.14054 | 0.013 | -7.236
-13 | -1.01 | 0.13048 | 0.012 | -7.743
-12.5 | -0.999 | 0.12246 | 0.012 | -8.161
-12 | -0.984 | 0.11373 | 0.011 | -8.653
-11.5 | -0.965 | 0.10452 | 0.011 | -9.232
-11 | -0.942 | 0.0968 | 0.01 | -9.729
-10.5 | -0.915 | 0.09073 | 0.01 | -10.089
-10 | -0.886 | 0.08407 | 0.009 | -10.538
-9.5 | -0.853 | 0.07836 | 0.009 | -10.887
-9 | -0.818 | 0.07254 | 0.008 | -11.275
-8.5 | -0.78 | 0.06802 | 0.008 | -11.471
-8 | -0.74 | 0.06339 | 0.007 | -11.671
-7.5 | -0.697 | 0.05993 | 0.007 | -11.635
-7 | -0.653 | 0.05627 | 0.006 | -11.604
-6.5 | -0.607 | 0.05286 | 0.005 | -11.483
-6 | -0.56 | 0.05004 | 0.005 | -11.192
-5.5 | -0.614 | 0.02697 | 0.007 | -22.773
-5 | -0.555 | 0.02636 | 0.006 | -21.054
-4.5 | -0.495 | 0.02572 | 0.004 | -19.226
-4 | -0.424 | 0.02354 | 0.003 | -18.02
-3.5 | -0.363 | 0.0232 | 0.001 | -15.67
-3 | -0.302 | 0.02295 | 0 | -13.174
-2.5 | -0.241 | 0.02272 | -0.002 | -10.6
-2 | -0.179 | 0.02254 | -0.003 | -7.946
-1.5 | -0.118 | 0.02244 | -0.005 | -5.24
-1 | -0.055 | 0.02236 | -0.006 | -2.476
-0.5 | 0.007 | 0.02233 | -0.008 | 0.31
0 | 0.069 | 0.02236 | -0.009 | 3.094
0.5 | 0.131 | 0.02238 | -0.011 | 5.873
1 | 0.194 | 0.02251 | -0.012 | 8.602
1.5 | 0.256 | 0.0226 | -0.014 | 11.316
2 | 0.317 | 0.02279 | -0.015 | 13.902
2.5 | 0.378 | 0.02305 | -0.017 | 16.416
3 | 0.44 | 0.02333 | -0.018 | 18.846
3.5 | 0.501 | 0.02364 | -0.02 | 21.174
4 | 0.561 | 0.02404 | -0.021 | 23.337
4.5 | 0.621 | 0.0245 | -0.023 | 25.342
5 | 0.68 | 0.02496 | -0.024 | 27.246
5.5 | 0.738 | 0.02552 | -0.026 | 28.936
6 | 0.811 | 0.02915 | -0.028 | 27.84
6.5 | 0.869 | 0.0301 | -0.029 | 28.866
7 | 0.923 | 0.03105 | -0.031 | 29.743
7.5 | 0.817 | 0.05765 | -0.018 | 14.169
8 | 0.857 | 0.06187 | -0.017 | 13.85
8.5 | 0.896 | 0.06605 | -0.018 | 13.567
9 | 0.932 | 0.07097 | -0.018 | 13.14
9.5 | 0.966 | 0.07596 | -0.018 | 12.717
10 | 0.997 | 0.08134 | -0.019 | 12.252
10.5 | 1.024 | 0.08663 | -0.02 | 11.826
11 | 1.046 | 0.0928 | -0.02 | 11.275
11.5 | 1.064 | 0.09993 | -0.021 | 10.651
12 | 1.077 | 0.10784 | -0.02 | 9.987
12.5 | 1.084 | 0.11525 | -0.018 | 9.403
13 | 1.087 | 0.12322 | -0.018 | 8.822
13.5 | 1.085 | 0.13357 | -0.019 | 8.124
14 | 1.078 | 0.14378 | -0.019 | 7.496
14.5 | 1.065 | 0.15572 | -0.019 | 6.839
15 | 1.047 | 0.17139 | -0.02 | 6.107
15.5 | 1.023 | 0.18196 | -0.02 | 5.622
16 | 0.994 | 0.19715 | -0.02 | 5.042
16.5 | 0.96 | 0.2139 | -0.021 | 4.49
17 | 0.922 | 0.23566 | -0.021 | 3.912
17.5 | 0.879 | 0.25816 | -0.022 | 3.406
18 | 0.833 | 0.27788 | -0.022 | 2.996

## 6. Re 50k Mach 0.25 (2)
BIGFOIL.COM POLAR EXPORT
NACA67-119 a=0.2
NACA67-119 a=0.2 |  |  |  | Cl Max: | 1.1502 | at alpha= | 10 | deg
XFOIL ncrit=9 |  |  |  | L/D Max: | 20.4524 | at alpha= | 9 | deg
Re: | 50000 |  |  | Cd Min: | 0.18032 | at alpha= | 15 | deg
Mach: | 0.25 |  |  | Cl=0 at alpha= | 0.19231 | deg
|  |  |  | @ Cl=0.1, Cd= | 0.066161
|  |  |  | @ Cl=0.4, Cd= | 0.075308
|  |  |  | @ Cl=0.6, Cd= | 0.18032
alpha (deg) | Cl | Cd | Cm | Cl/Cd
-12.5 | -0.4861 | 0.15816 | -0.0191 | -3.0735
-12 | -0.495 | 0.15331 | -0.0168 | -3.2288
-11.5 | -0.6436 | 0.11644 | -0.0412 | -5.5273
-10.5 | -0.8704 | 0.08894 | -0.034 | -9.7864
-10 | -0.9236 | 0.08256 | -0.0238 | -11.187
-9.5 | -0.983 | 0.07752 | -0.0103 | -12.6806
-9 | -1.029 | 0.07202 | 0.0027 | -14.2877
-8.5 | -1.0583 | 0.06639 | 0.0143 | -15.9407
-8 | -1.0709 | 0.06118 | 0.0244 | -17.5041
-7.5 | -1.0716 | 0.05642 | 0.0336 | -18.9933
-7 | -1.0319 | 0.05145 | 0.0361 | -20.0564
-6.5 | -0.9769 | 0.04738 | 0.0366 | -20.6184
-6 | -0.7353 | 0.04436 | 0.008 | -16.5757
-5.5 | -0.6103 | 0.0565 | 0.0173 | -10.8018
-5 | -0.1818 | 0.06878 | -0.036 | -2.6432
-4.5 | -0.1699 | 0.06684 | -0.0331 | -2.5419
-4 | -0.1557 | 0.06531 | -0.0299 | -2.384
-3.5 | -0.1398 | 0.06411 | -0.0265 | -2.1806
-3 | -0.1227 | 0.06317 | -0.023 | -1.9424
-2.5 | -0.1046 | 0.06246 | -0.0195 | -1.6747
-2 | -0.0858 | 0.06194 | -0.016 | -1.3852
-1.5 | -0.0666 | 0.06162 | -0.0124 | -1.0808
-1 | -0.047 | 0.06146 | -0.0087 | -0.76473
-0.5 | -0.0272 | 0.06147 | -0.0051 | -0.44249
0 | -0.0075 | 0.06164 | -0.0015 | -0.12167
0.5 | 0.012 | 0.06197 | 0.0021 | 0.19364
1 | 0.0313 | 0.06247 | 0.0056 | 0.50104
1.5 | 0.0501 | 0.06315 | 0.0091 | 0.79335
2 | 0.0683 | 0.064 | 0.0126 | 1.0672
2.5 | 0.0857 | 0.06506 | 0.016 | 1.3172
3 | 0.1022 | 0.06633 | 0.0193 | 1.5408
3.5 | 0.1177 | 0.06783 | 0.0224 | 1.7352
4 | 0.1321 | 0.06958 | 0.0254 | 1.8985
4.5 | 0.1451 | 0.07162 | 0.0282 | 2.026
5 | 0.2296 | 0.07527 | 0.0148 | 3.0504
5.5 | 0.4092 | 0.07531 | -0.0069 | 5.4335
6 | 0.484 | 0.07461 | -0.0099 | 6.4871
6.5 | 0.5669 | 0.07201 | -0.0119 | 7.8725
7 | 0.6854 | 0.06396 | -0.013 | 10.7161
8 | 0.8728 | 0.04586 | 0.0024 | 19.0318
8.5 | 0.9679 | 0.04837 | -0.0014 | 20.0103
9 | 1.085 | 0.05305 | -0.01 | 20.4524
9.5 | 1.1244 | 0.05821 | -0.0078 | 19.3163
10 | 1.1502 | 0.06365 | -0.0039 | 18.0707
10.5 | 1.1165 | 0.06807 | 0.0086 | 16.4022
11 | 1.063 | 0.07242 | 0.0224 | 14.6783
11.5 | 1.0073 | 0.07786 | 0.0342 | 12.9373
12 | 0.9444 | 0.08447 | 0.0442 | 11.1803
12.5 | 0.885 | 0.0925 | 0.0512 | 9.5676
13.5 | 0.5424 | 0.15531 | 0.0278 | 3.4924
14.5 | 0.5139 | 0.17345 | 0.0255 | 2.9628
15 | 0.5295 | 0.18032 | 0.0276 | 2.9364

## 7. Re 50k Mach 0.50 (1)
BIGFOIL.COM POLAR EXPORT
NACA67-119 a=0.2
NACA67-119 a=0.2 |  |  |  | Cl Max: | 1.159 | at alpha= | 20 | deg
JavaFoil+Calcfoil stall+Eppler ext transition |  |  |  | L/D Max: | 27.19 | at alpha= | 5 | deg
Re: | 50000 |  |  | Cd Min: | 0.02405 | at alpha= | -0.5 | deg
Mach: | 0.5 |  |  | Cl=0 at alpha= | -0.55714 | deg
|  |  |  | @ Cl=0.1, Cd= | 0.024149
|  |  |  | @ Cl=0.4, Cd= | 0.024966
|  |  |  | @ Cl=0.6, Cd= | 0.026207
alpha (deg) | Cl | Cd | Cm | Cl/Cd
-20 | -1.1 | 0.46787 | 0.032 | -2.35
-19.5 | -1.073 | 0.45008 | 0.031 | -2.383
-19 | -1.042 | 0.4358 | 0.029 | -2.392
-18.5 | -1.015 | 0.42504 | 0.028 | -2.387
-18 | -0.987 | 0.42738 | 0.027 | -2.31
-17.5 | -0.96 | 0.43596 | 0.026 | -2.202
-17 | -0.932 | 0.41392 | 0.025 | -2.253
-16.5 | -0.903 | 0.37763 | 0.023 | -2.39
-16 | -0.875 | 0.36411 | 0.022 | -2.402
-15.5 | -0.847 | 0.3663 | 0.021 | -2.313
-15 | -0.819 | 0.35258 | 0.02 | -2.324
-14.5 | -0.792 | 0.3475 | 0.02 | -2.279
-14 | -0.762 | 0.31498 | 0.018 | -2.419
-13.5 | -0.734 | 0.32332 | 0.017 | -2.27
-13 | -0.706 | 0.30759 | 0.016 | -2.296
-12.5 | -0.678 | 0.30403 | 0.015 | -2.231
-12 | -0.65 | 0.28583 | 0.014 | -2.276
-11.5 | -0.621 | 0.25716 | 0.012 | -2.415
-11 | -0.593 | 0.24884 | 0.012 | -2.383
-10.5 | -0.565 | 0.2326 | 0.011 | -2.428
-10 | -0.536 | 0.20424 | 0.009 | -2.624
-9.5 | -0.508 | 0.17479 | 0.008 | -2.906
-9 | -0.735 | 0.10203 | 0.008 | -7.208
-8.5 | -0.767 | 0.08526 | 0.007 | -8.999
-8 | -0.761 | 0.07438 | 0.007 | -10.227
-7.5 | -0.737 | 0.06826 | 0.007 | -10.799
-7 | -0.703 | 0.06263 | 0.006 | -11.22
-6.5 | -0.661 | 0.05834 | 0.006 | -11.329
-6 | -0.614 | 0.05356 | 0.005 | -11.472
-5.5 | -0.564 | 0.05038 | 0.004 | -11.205
-5 | -0.513 | 0.04726 | 0.003 | -10.854
-4.5 | -0.548 | 0.02867 | 0.005 | -19.124
-4 | -0.481 | 0.02784 | 0.003 | -17.283
-3.5 | -0.405 | 0.02529 | 0.001 | -16.006
-3 | -0.337 | 0.02496 | 0 | -13.494
-2.5 | -0.269 | 0.02469 | -0.002 | -10.881
-2 | -0.2 | 0.02445 | -0.004 | -8.177
-1.5 | -0.131 | 0.02428 | -0.005 | -5.41
-1 | -0.062 | 0.02415 | -0.007 | -2.56
-0.5 | 0.008 | 0.02405 | -0.009 | 0.322
0 | 0.077 | 0.02411 | -0.01 | 3.206
0.5 | 0.147 | 0.02423 | -0.012 | 6.059
1 | 0.216 | 0.02433 | -0.014 | 8.891
1.5 | 0.286 | 0.02452 | -0.015 | 11.648
2 | 0.354 | 0.02479 | -0.017 | 14.26
2.5 | 0.422 | 0.02505 | -0.019 | 16.851
3 | 0.49 | 0.02542 | -0.02 | 19.288
3.5 | 0.558 | 0.02587 | -0.022 | 21.558
4 | 0.624 | 0.0264 | -0.024 | 23.654
4.5 | 0.69 | 0.02703 | -0.025 | 25.53
5 | 0.755 | 0.02775 | -0.027 | 27.19
5.5 | 0.832 | 0.03231 | -0.029 | 25.735
6 | 0.893 | 0.03357 | -0.031 | 26.613
6.5 | 0.798 | 0.05545 | -0.017 | 14.394
7 | 0.841 | 0.06001 | -0.017 | 14.006
7.5 | 0.876 | 0.06521 | -0.017 | 13.441
8 | 0.904 | 0.07097 | -0.018 | 12.734
8.5 | 0.918 | 0.07697 | -0.02 | 11.921
9 | 0.899 | 0.08691 | -0.019 | 10.341
9.5 | 0.786 | 0.10997 | -0.015 | 7.151
10 | 0.597 | 0.16085 | -0.016 | 3.715
10.5 | 0.626 | 0.22267 | -0.019 | 2.812
11 | 0.655 | 0.25598 | -0.021 | 2.558
11.5 | 0.683 | 0.25272 | -0.022 | 2.702
12 | 0.711 | 0.25763 | -0.023 | 2.758
12.5 | 0.739 | 0.27343 | -0.024 | 2.701
13 | 0.768 | 0.32247 | -0.027 | 2.38
13.5 | 0.795 | 0.33949 | -0.027 | 2.343
14 | 0.823 | 0.33922 | -0.028 | 2.426
14.5 | 0.851 | 0.33455 | -0.029 | 2.543
15 | 0.88 | 0.35465 | -0.032 | 2.482
15.5 | 0.908 | 0.37453 | -0.033 | 2.424
16 | 0.935 | 0.38393 | -0.034 | 2.435
16.5 | 0.963 | 0.40338 | -0.035 | 2.387
17 | 0.993 | 0.42724 | -0.038 | 2.323
17.5 | 1.02 | 0.41741 | -0.038 | 2.443
18 | 1.047 | 0.4419 | -0.04 | 2.37
18.5 | 1.075 | 0.43736 | -0.041 | 2.457
19 | 1.105 | 0.46816 | -0.043 | 2.36
19.5 | 1.132 | 0.47453 | -0.044 | 2.385
20 | 1.159 | 0.48682 | -0.045 | 2.38

## 8. Re 50k Mach 0.50 (2)
BIGFOIL.COM POLAR EXPORT
NACA67-119 a=0.2
NACA67-119 a=0.2 |  |  |  | Cl Max: | 0.9662 | at alpha= | 8.5 | deg
XFOIL ncrit=9 |  |  |  | L/D Max: | 16.4265 | at alpha= | 7 | deg
Re: | 50000 |  |  | Cd Min: | 0.16948 | at alpha= | 13.5 | deg
Mach: | 0.5 |  |  | Cl=0 at alpha= | 0.25714 | deg
|  |  |  | @ Cl=0.1, Cd= | 0.073442
|  |  |  | @ Cl=0.4, Cd= | 0.079928
|  |  |  | @ Cl=0.6, Cd= | 0.16948
alpha (deg) | Cl | Cd | Cm | Cl/Cd
-11.5 | -0.4762 | 0.16099 | -0.0189 | -2.9579
-11 | -0.5645 | 0.1385 | -0.0357 | -4.0758
-10.5 | -0.5725 | 0.12938 | -0.0359 | -4.4249
-10 | -0.6445 | 0.11265 | -0.0434 | -5.7213
-9.5 | -0.6887 | 0.10164 | -0.0434 | -6.7759
-9 | -0.7455 | 0.0915 | -0.0406 | -8.1475
-8.5 | -0.8091 | 0.08292 | -0.0339 | -9.7576
-8 | -0.8709 | 0.07593 | -0.0239 | -11.4698
-7.5 | -0.9294 | 0.07033 | -0.011 | -13.2148
-7 | -0.9811 | 0.06569 | 0.0037 | -14.9353
-6.5 | -0.9937 | 0.06038 | 0.0141 | -16.4574
-6 | -0.9774 | 0.05544 | 0.0214 | -17.6299
-5 | -0.6937 | 0.0487 | 0.0034 | -14.2444
-4.5 | -0.4583 | 0.07061 | 0.008 | -6.4906
-4 | -0.1664 | 0.07322 | -0.0327 | -2.2726
-3.5 | -0.1508 | 0.07151 | -0.0291 | -2.1088
-3 | -0.1334 | 0.0702 | -0.0254 | -1.9003
-2.5 | -0.1146 | 0.06923 | -0.0216 | -1.6554
-2 | -0.0947 | 0.06853 | -0.0177 | -1.3819
-1.5 | -0.0742 | 0.06808 | -0.0138 | -1.0899
-1 | -0.0532 | 0.06786 | -0.0098 | -0.78397
-0.5 | -0.032 | 0.06786 | -0.0058 | -0.47156
0 | -0.0108 | 0.06807 | -0.0019 | -0.15866
0.5 | 0.0102 | 0.06848 | 0.002 | 0.14895
1 | 0.0309 | 0.06911 | 0.0059 | 0.44711
1.5 | 0.051 | 0.06996 | 0.0097 | 0.72899
2 | 0.0703 | 0.07105 | 0.0134 | 0.98944
2.5 | 0.0888 | 0.0724 | 0.017 | 1.2265
3 | 0.1061 | 0.07401 | 0.0204 | 1.4336
3.5 | 0.1224 | 0.07592 | 0.0237 | 1.6122
4 | 0.1374 | 0.07816 | 0.0267 | 1.7579
4.5 | 0.3619 | 0.07973 | -0.0071 | 4.5391
5 | 0.435 | 0.08011 | -0.01 | 5.43
5.5 | 0.4965 | 0.07956 | -0.0099 | 6.2406
6 | 0.5806 | 0.07676 | -0.0097 | 7.5638
6.5 | 0.7283 | 0.06444 | -0.0056 | 11.302
7 | 0.8573 | 0.05219 | 0.0069 | 16.4265
7.5 | 0.8924 | 0.05505 | 0.0133 | 16.2107
8 | 0.948 | 0.05875 | 0.0163 | 16.1362
8.5 | 0.9662 | 0.06382 | 0.022 | 15.1395
9 | 0.9212 | 0.07043 | 0.0319 | 13.0797
9.5 | 0.8697 | 0.07814 | 0.0398 | 11.13
10 | 0.806 | 0.08781 | 0.0452 | 9.1789
10.5 | 0.7214 | 0.10183 | 0.0453 | 7.0844
11 | 0.6557 | 0.11746 | 0.0413 | 5.5823
11.5 | 0.6185 | 0.13009 | 0.0385 | 4.7544
12 | 0.5933 | 0.14078 | 0.0367 | 4.2144
12.5 | 0.5769 | 0.15047 | 0.0355 | 3.834
13 | 0.5712 | 0.15904 | 0.0353 | 3.5915
13.5 | 0.5577 | 0.16948 | 0.033 | 3.2907

## 9. Re 100k Mach 0.00 (1)
BIGFOIL.COM POLAR EXPORT
NACA67-119 a=0.2
NACA67-119 a=0.2 |  |  |  | Cl Max: | 1.215 | at alpha= | 10.5 | deg
JavaFoil+Calcfoil stall+Eppler ext transition |  |  |  | L/D Max: | 39.388 | at alpha= | 5.5 | deg
Re: | 100000 |  |  | Cd Min: | 0.01591 | at alpha= | -0.5 | deg
Mach: | 0 |  |  | Cl=0 at alpha= | -0.55738 | deg
|  |  |  | @ Cl=0.1, Cd= | 0.015977
|  |  |  | @ Cl=0.4, Cd= | 0.016563
|  |  |  | @ Cl=0.6, Cd= | 0.017464
alpha (deg) | Cl | Cd | Cm | Cl/Cd
-20 | -1.05 | 0.23631 | 0.019 | -4.445
-19.5 | -1.065 | 0.22214 | 0.018 | -4.794
-19 | -1.078 | 0.21467 | 0.018 | -5.022
-18.5 | -1.09 | 0.19921 | 0.018 | -5.469
-18 | -1.099 | 0.18879 | 0.017 | -5.82
-17.5 | -1.106 | 0.17968 | 0.017 | -6.156
-17 | -1.111 | 0.17001 | 0.016 | -6.536
-16.5 | -1.114 | 0.15938 | 0.016 | -6.988
-16 | -1.114 | 0.15178 | 0.015 | -7.338
-15.5 | -1.111 | 0.14218 | 0.015 | -7.812
-15 | -1.105 | 0.13501 | 0.014 | -8.187
-14.5 | -1.097 | 0.12678 | 0.014 | -8.649
-14 | -1.085 | 0.12004 | 0.013 | -9.038
-13.5 | -1.07 | 0.11182 | 0.013 | -9.567
-13 | -1.05 | 0.10629 | 0.012 | -9.879
-12.5 | -1.027 | 0.09927 | 0.012 | -10.344
-12 | -1.002 | 0.09327 | 0.012 | -10.746
-11.5 | -0.974 | 0.08756 | 0.011 | -11.127
-11 | -0.945 | 0.08239 | 0.011 | -11.472
-10.5 | -0.913 | 0.0772 | 0.01 | -11.829
-10 | -0.879 | 0.07211 | 0.01 | -12.196
-9.5 | -0.844 | 0.06736 | 0.01 | -12.53
-9 | -0.806 | 0.06314 | 0.009 | -12.765
-8.5 | -0.767 | 0.05896 | 0.009 | -13.013
-8 | -0.725 | 0.0556 | 0.008 | -13.041
-7.5 | -0.681 | 0.05282 | 0.007 | -12.884
-7 | -0.765 | 0.02342 | 0.011 | -32.68
-6.5 | -0.711 | 0.0228 | 0.01 | -31.173
-6 | -0.655 | 0.02217 | 0.008 | -29.528
-5.5 | -0.598 | 0.02157 | 0.007 | -27.697
-5 | -0.539 | 0.02101 | 0.006 | -25.683
-4.5 | -0.481 | 0.02047 | 0.004 | -23.48
-4 | -0.412 | 0.01686 | 0.002 | -24.41
-3.5 | -0.353 | 0.01659 | 0.001 | -21.247
-3 | -0.293 | 0.01642 | 0 | -17.856
-2.5 | -0.234 | 0.01626 | -0.002 | -14.367
-2 | -0.174 | 0.01614 | -0.003 | -10.759
-1.5 | -0.114 | 0.01604 | -0.005 | -7.107
-1 | -0.054 | 0.01597 | -0.006 | -3.361
-0.5 | 0.007 | 0.01591 | -0.008 | 0.422
0 | 0.067 | 0.01595 | -0.009 | 4.205
0.5 | 0.127 | 0.016 | -0.011 | 7.966
1 | 0.188 | 0.01607 | -0.012 | 11.679
1.5 | 0.248 | 0.01618 | -0.013 | 15.326
2 | 0.307 | 0.0163 | -0.015 | 18.84
2.5 | 0.367 | 0.01644 | -0.016 | 22.327
3 | 0.426 | 0.01666 | -0.018 | 25.6
3.5 | 0.486 | 0.01688 | -0.019 | 28.765
4 | 0.544 | 0.01717 | -0.021 | 31.705
4.5 | 0.603 | 0.01748 | -0.022 | 34.481
5 | 0.661 | 0.01782 | -0.024 | 37.072
5.5 | 0.718 | 0.01822 | -0.025 | 39.388
6 | 0.79 | 0.0233 | -0.027 | 33.89
6.5 | 0.846 | 0.02409 | -0.029 | 35.134
7 | 0.9 | 0.02493 | -0.03 | 36.116
7.5 | 0.953 | 0.02582 | -0.032 | 36.91
8 | 1.003 | 0.02669 | -0.033 | 37.59
8.5 | 1.052 | 0.02759 | -0.034 | 38.111
9 | 0.917 | 0.06194 | -0.019 | 14.811
9.5 | 0.953 | 0.06632 | -0.019 | 14.369
10 | 0.987 | 0.0708 | -0.019 | 13.935
10.5 | 1.215 | 0.03316 | -0.04 | 36.642
11 | 1.055 | 0.07833 | -0.024 | 13.471
11.5 | 1.08 | 0.0832 | -0.024 | 12.986
12 | 1.101 | 0.09048 | -0.023 | 12.165
12.5 | 1.121 | 0.09601 | -0.023 | 11.671
13 | 1.138 | 0.1034 | -0.023 | 11.002
13.5 | 1.152 | 0.11036 | -0.023 | 10.438
14 | 1.163 | 0.11671 | -0.023 | 9.966
14.5 | 1.171 | 0.12345 | -0.024 | 9.489
15 | 1.176 | 0.13158 | -0.023 | 8.941
15.5 | 1.177 | 0.14026 | -0.022 | 8.395

## 10. Re 100k Mach 0.00 (2)
BIGFOIL.COM POLAR EXPORT
NACA67-119 a=0.2
NACA67-119 a=0.2 |  |  |  | Cl Max: | 1.1921 | at alpha= | 11.5 | deg
XFOIL ncrit=9 |  |  |  | L/D Max: | 29.7226 | at alpha= | 7 | deg
Re: | 100000 |  |  | Cd Min: | 0.21068 | at alpha= | -19.5 | deg
Mach: | 0 |  |  | Cl=0 at alpha= | 0.19312 | deg
|  |  |  | @ Cl=0.1, Cd= | 0.058749
|  |  |  | @ Cl=0.4, Cd= | 0.057161
|  |  |  | @ Cl=0.6, Cd= | 0.17685
alpha (deg) | Cl | Cd | Cm | Cl/Cd
-20 | -0.4764 | 0.20982 | -0.0411 | -2.2705
-19.5 | -0.5085 | 0.21068 | -0.041 | -2.4136
-19 | -0.507 | 0.20515 | -0.0386 | -2.4714
-18.5 | -0.4955 | 0.20125 | -0.0353 | -2.4621
-18 | -0.5098 | 0.19852 | -0.0355 | -2.568
-17.5 | -0.5271 | 0.19376 | -0.0363 | -2.7204
-17 | -0.5067 | 0.18879 | -0.0331 | -2.6839
-16.5 | -0.517 | 0.18472 | -0.0333 | -2.7988
-16 | -0.5358 | 0.17846 | -0.0347 | -3.0024
-15.5 | -0.5169 | 0.17431 | -0.0316 | -2.9654
-15 | -0.585 | 0.16741 | -0.0382 | -3.4944
-14.5 | -0.5308 | 0.16284 | -0.0312 | -3.2596
-13.5 | -0.5536 | 0.14974 | -0.0313 | -3.6971
-13 | -0.633 | 0.13861 | -0.0374 | -4.5668
-12.5 | -0.7587 | 0.09897 | -0.0515 | -7.666
-12 | -0.9086 | 0.08392 | -0.0417 | -10.827
-11.5 | -0.9675 | 0.07705 | -0.0312 | -12.5568
-11 | -1.1236 | 0.07343 | -0.0019 | -15.3016
-10.5 | -1.1321 | 0.06662 | 0.006 | -16.9934
-10 | -1.1436 | 0.06071 | 0.0151 | -18.8371
-9.5 | -1.1499 | 0.05552 | 0.0244 | -20.7115
-9 | -1.151 | 0.05168 | 0.0336 | -22.2717
-8.5 | -1.1135 | 0.04682 | 0.0352 | -23.7826
-8 | -1.0752 | 0.04366 | 0.0376 | -24.6267
-7.5 | -1.0254 | 0.04064 | 0.038 | -25.2313
-7 | -0.9689 | 0.0386 | 0.037 | -25.101
-6.5 | -0.8857 | 0.03663 | 0.0309 | -24.1796
-6 | -0.8198 | 0.03518 | 0.0282 | -23.303
-5.5 | -0.7913 | 0.03393 | 0.0324 | -23.3215
-5 | -0.7105 | 0.0383 | 0.0358 | -18.5509
-4.5 | -0.6873 | 0.04191 | 0.0446 | -16.3994
-4 | -0.5828 | 0.04805 | 0.0398 | -12.129
-3.5 | -0.4182 | 0.05437 | 0.0239 | -7.6917
-3 | -0.1185 | 0.05937 | -0.0219 | -1.996
-2.5 | -0.1011 | 0.05865 | -0.0186 | -1.7238
-2 | -0.083 | 0.05813 | -0.0152 | -1.4278
-1.5 | -0.0644 | 0.05781 | -0.0118 | -1.114
-1 | -0.0455 | 0.05766 | -0.0084 | -0.78911
-0.5 | -0.0264 | 0.05769 | -0.005 | -0.45762
0 | -0.0073 | 0.05788 | -0.0016 | -0.12612
0.5 | 0.0116 | 0.05824 | 0.0018 | 0.19918
1 | 0.0302 | 0.05877 | 0.0051 | 0.51387
1.5 | 0.0961 | 0.05873 | -0.0016 | 1.6363
2 | 0.17 | 0.05909 | -0.0093 | 2.877
3 | 0.3839 | 0.05741 | -0.0304 | 6.687
3.5 | 0.4375 | 0.05658 | -0.031 | 7.7324
4.5 | 0.5593 | 0.05426 | -0.0337 | 10.3078
5 | 0.6528 | 0.05072 | -0.0383 | 12.8707
5.5 | 0.715 | 0.0471 | -0.0372 | 15.1805
6 | 0.7855 | 0.04182 | -0.0357 | 18.7829
6.5 | 0.8175 | 0.03893 | -0.0292 | 20.9992
7 | 0.9321 | 0.03136 | -0.0317 | 29.7226
7.5 | 0.9163 | 0.03379 | -0.0198 | 27.1175
8.5 | 0.9185 | 0.03869 | -0.0041 | 23.74
9 | 0.9532 | 0.04016 | -0.0012 | 23.7351
9.5 | 1.0052 | 0.04171 | -0.0009 | 24.0997
10 | 1.0692 | 0.04381 | -0.0026 | 24.4054
10.5 | 1.1352 | 0.04681 | -0.0052 | 24.2512
11 | 1.155 | 0.0494 | -0.0002 | 23.3806
11.5 | 1.1921 | 0.05363 | 0.0012 | 22.2282
12 | 1.1689 | 0.05666 | 0.0124 | 20.6301
12.5 | 1.1503 | 0.06037 | 0.0218 | 19.0542
13 | 1.1252 | 0.06464 | 0.0312 | 17.4072
13.5 | 1.0844 | 0.06964 | 0.0414 | 15.5715
14 | 1.0268 | 0.07565 | 0.0515 | 13.573
14.5 | 0.9518 | 0.08355 | 0.0603 | 11.392
15 | 0.8705 | 0.09369 | 0.0654 | 9.2913
15.5 | 0.7928 | 0.10636 | 0.0659 | 7.4539
16 | 0.7367 | 0.11978 | 0.0638 | 6.1504
16.5 | 0.5355 | 0.17685 | 0.0347 | 3.028

## 11. Re 100k Mach 0.10 (1)
BIGFOIL.COM POLAR EXPORT
NACA67-119 a=0.2
NACA67-119 a=0.2 |  |  |  | Cl Max: | 1.215 | at alpha= | 10.5 | deg
JavaFoil+Calcfoil stall+Eppler ext transition |  |  |  | L/D Max: | 39.473 | at alpha= | 5.5 | deg
Re: | 100000 |  |  | Cd Min: | 0.01599 | at alpha= | -0.5 | deg
Mach: | 0.1 |  |  | Cl=0 at alpha= | -0.55738 | deg
|  |  |  | @ Cl=0.1, Cd= | 0.016041
|  |  |  | @ Cl=0.4, Cd= | 0.016619
|  |  |  | @ Cl=0.6, Cd= | 0.017499
alpha (deg) | Cl | Cd | Cm | Cl/Cd
-20 | -1.006 | 0.24658 | 0.019 | -4.081
-19.5 | -1.025 | 0.23191 | 0.019 | -4.418
-19 | -1.041 | 0.21631 | 0.018 | -4.814
-18.5 | -1.056 | 0.20567 | 0.018 | -5.136
-18 | -1.069 | 0.19276 | 0.017 | -5.548
-17.5 | -1.08 | 0.18481 | 0.017 | -5.844
-17 | -1.088 | 0.17428 | 0.016 | -6.245
-16.5 | -1.094 | 0.16194 | 0.016 | -6.756
-16 | -1.097 | 0.15495 | 0.015 | -7.08
-15.5 | -1.097 | 0.14673 | 0.015 | -7.476
-15 | -1.094 | 0.1371 | 0.014 | -7.978
-14.5 | -1.088 | 0.12854 | 0.014 | -8.461
-14 | -1.078 | 0.1207 | 0.013 | -8.931
-13.5 | -1.065 | 0.11467 | 0.013 | -9.286
-13 | -1.046 | 0.1063 | 0.012 | -9.841
-12.5 | -1.025 | 0.1013 | 0.012 | -10.115
-12 | -1.001 | 0.09407 | 0.011 | -10.64
-11.5 | -0.975 | 0.08825 | 0.011 | -11.046
-11 | -0.945 | 0.08288 | 0.011 | -11.408
-10.5 | -0.915 | 0.07771 | 0.01 | -11.774
-10 | -0.882 | 0.0724 | 0.01 | -12.176
-9.5 | -0.846 | 0.06738 | 0.01 | -12.556
-9 | -0.808 | 0.06354 | 0.009 | -12.722
-8.5 | -0.769 | 0.05933 | 0.008 | -12.967
-8 | -0.727 | 0.0559 | 0.008 | -13.011
-7.5 | -0.684 | 0.05264 | 0.007 | -12.999
-7 | -0.768 | 0.02351 | 0.011 | -32.678
-6.5 | -0.714 | 0.02297 | 0.01 | -31.068
-6 | -0.658 | 0.0223 | 0.008 | -29.489
-5.5 | -0.6 | 0.02172 | 0.007 | -27.64
-5 | -0.542 | 0.02113 | 0.006 | -25.656
-4.5 | -0.483 | 0.02057 | 0.004 | -23.475
-4 | -0.413 | 0.01692 | 0.002 | -24.438
-3.5 | -0.354 | 0.01666 | 0.001 | -21.266
-3 | -0.295 | 0.01648 | 0 | -17.877
-2.5 | -0.235 | 0.0163 | -0.002 | -14.402
-2 | -0.175 | 0.01616 | -0.003 | -10.801
-1.5 | -0.115 | 0.01609 | -0.005 | -7.119
-1 | -0.054 | 0.01603 | -0.006 | -3.363
-0.5 | 0.007 | 0.01599 | -0.008 | 0.422
0 | 0.067 | 0.01603 | -0.009 | 4.206
0.5 | 0.128 | 0.01605 | -0.011 | 7.976
1 | 0.189 | 0.01615 | -0.012 | 11.681
1.5 | 0.249 | 0.01622 | -0.014 | 15.362
2 | 0.309 | 0.01634 | -0.015 | 18.886
2.5 | 0.369 | 0.01651 | -0.016 | 22.344
3 | 0.429 | 0.01672 | -0.018 | 25.639
3.5 | 0.488 | 0.01696 | -0.019 | 28.774
4 | 0.547 | 0.01722 | -0.021 | 31.765
4.5 | 0.606 | 0.01753 | -0.022 | 34.556
5 | 0.664 | 0.01788 | -0.024 | 37.112
5.5 | 0.721 | 0.01827 | -0.025 | 39.473
6 | 0.793 | 0.02343 | -0.027 | 33.854
6.5 | 0.85 | 0.02424 | -0.029 | 35.064
7 | 0.904 | 0.02509 | -0.03 | 36.04
7.5 | 0.957 | 0.02602 | -0.032 | 36.775
8 | 1.007 | 0.02689 | -0.033 | 37.458
8.5 | 1.055 | 0.02779 | -0.035 | 37.972
9 | 0.92 | 0.06238 | -0.019 | 14.744
9.5 | 0.956 | 0.06639 | -0.02 | 14.4
10 | 0.989 | 0.07066 | -0.02 | 14.004
10.5 | 1.215 | 0.0336 | -0.04 | 36.166
11 | 1.054 | 0.07936 | -0.023 | 13.285
11.5 | 1.079 | 0.08396 | -0.024 | 12.856
12 | 1.099 | 0.09096 | -0.023 | 12.082
12.5 | 1.117 | 0.09706 | -0.023 | 11.511
13 | 1.133 | 0.10423 | -0.023 | 10.869
13.5 | 1.145 | 0.11197 | -0.023 | 10.23
14 | 1.155 | 0.11682 | -0.023 | 9.885
14.5 | 1.161 | 0.12533 | -0.023 | 9.26
15 | 1.163 | 0.13442 | -0.023 | 8.65
15.5 | 1.161 | 0.14113 | -0.021 | 8.227

## 12. Re 100k Mach 0.10 (2)
BIGFOIL.COM POLAR EXPORT
NACA67-119 a=0.2
NACA67-119 a=0.2 |  |  |  | Cl Max: | 1.1832 | at alpha= | 11.5 | deg
XFOIL ncrit=9 |  |  |  | L/D Max: | 29.5849 | at alpha= | 7 | deg
Re: | 100000 |  |  | Cd Min: | 0.17782 | at alpha= | 16.5 | deg
Mach: | 0.1 |  |  | Cl=0 at alpha= | 0.19737 | deg
|  |  |  | @ Cl=0.1, Cd= | 0.059157
|  |  |  | @ Cl=0.4, Cd= | 0.057531
|  |  |  | @ Cl=0.6, Cd= | 0.17782
alpha (deg) | Cl | Cd | Cm | Cl/Cd
-14 | -0.6004 | 0.15528 | -0.0374 | -3.8666
-13.5 | -0.5508 | 0.15082 | -0.0312 | -3.652
-13 | -0.6287 | 0.14014 | -0.0371 | -4.4862
-12.5 | -0.5712 | 0.13755 | -0.0299 | -4.1527
-12 | -0.8817 | 0.08511 | -0.0448 | -10.3595
-11.5 | -0.9484 | 0.07778 | -0.0344 | -12.1934
-11 | -1.1052 | 0.07394 | -0.0062 | -14.9473
-10.5 | -1.1201 | 0.06776 | 0.0027 | -16.5304
-10 | -1.135 | 0.06189 | 0.0122 | -18.339
-9.5 | -1.1451 | 0.05665 | 0.022 | -20.2136
-9 | -1.1493 | 0.05263 | 0.0316 | -21.8374
-8.5 | -1.1164 | 0.04767 | 0.0341 | -23.4193
-8 | -1.079 | 0.04434 | 0.0367 | -24.3347
-7.5 | -1.0384 | 0.04146 | 0.039 | -25.0458
-7 | -0.9735 | 0.039 | 0.0364 | -24.9615
-6.5 | -0.8882 | 0.03693 | 0.0302 | -24.0509
-6 | -0.8213 | 0.03553 | 0.0275 | -23.1157
-5.5 | -0.7905 | 0.03425 | 0.0313 | -23.0803
-5 | -0.7811 | 0.03224 | 0.0388 | -24.2277
-4.5 | -0.6945 | 0.04147 | 0.0446 | -16.747
-4 | -0.602 | 0.04744 | 0.042 | -12.6897
-3.5 | -0.446 | 0.05423 | 0.0281 | -8.2242
-3 | -0.119 | 0.05965 | -0.022 | -1.995
-2.5 | -0.1015 | 0.05892 | -0.0186 | -1.7227
-2 | -0.0833 | 0.05839 | -0.0153 | -1.4266
-1.5 | -0.0647 | 0.05806 | -0.0119 | -1.1144
-1 | -0.0457 | 0.05791 | -0.0084 | -0.78916
-0.5 | -0.0266 | 0.05794 | -0.005 | -0.4591
0 | -0.0075 | 0.05813 | -0.0016 | -0.12902
0.5 | 0.0115 | 0.0585 | 0.0018 | 0.19658
1 | 0.0302 | 0.05903 | 0.0052 | 0.5116
1.5 | 0.1019 | 0.05916 | -0.0027 | 1.7224
2 | 0.1753 | 0.0593 | -0.0103 | 2.9562
2.5 | 0.3023 | 0.05856 | -0.0248 | 5.1622
3 | 0.3954 | 0.05762 | -0.0321 | 6.8622
3.5 | 0.4442 | 0.05668 | -0.0318 | 7.837
4 | 0.522 | 0.05557 | -0.036 | 9.3936
4.5 | 0.5661 | 0.05424 | -0.0342 | 10.4369
5 | 0.6538 | 0.05081 | -0.0378 | 12.8675
5.5 | 0.7301 | 0.04638 | -0.0383 | 15.7417
6 | 0.788 | 0.04173 | -0.035 | 18.8833
7 | 0.9337 | 0.03156 | -0.0305 | 29.5849
7.5 | 0.9106 | 0.03443 | -0.0179 | 26.4479
8 | 0.9028 | 0.03724 | -0.0087 | 24.2427
8.5 | 0.9194 | 0.03911 | -0.0031 | 23.5081
9 | 0.9564 | 0.04059 | -0.0004 | 23.5625
9.5 | 1.0111 | 0.04219 | -0.0004 | 23.9654
10 | 1.0744 | 0.04442 | -0.0019 | 24.1873
10.5 | 1.134 | 0.04751 | -0.0033 | 23.8687
11 | 1.1542 | 0.05024 | 0.0016 | 22.9737
11.5 | 1.1832 | 0.05454 | 0.0044 | 21.6942
12 | 1.1571 | 0.05777 | 0.0157 | 20.0294
12.5 | 1.1336 | 0.06168 | 0.0256 | 18.3787
13 | 1.1018 | 0.06618 | 0.0354 | 16.6485
13.5 | 1.0545 | 0.07164 | 0.0456 | 14.7194
14 | 0.9937 | 0.07819 | 0.055 | 12.7088
14.5 | 0.9214 | 0.08654 | 0.0622 | 10.6471
15 | 0.8439 | 0.09717 | 0.0657 | 8.6848
15.5 | 0.772 | 0.11027 | 0.065 | 7.001
16 | 0.5764 | 0.17101 | 0.037 | 3.3706
16.5 | 0.5351 | 0.17782 | 0.0345 | 3.0092

## 13. Re 100k Mach 0.25 (1)
BIGFOIL.COM POLAR EXPORT
NACA67-119 a=0.2
NACA67-119 a=0.2 |  |  |  | Cl Max: | 1.089 | at alpha= | 13 | deg
JavaFoil+Calcfoil stall+Eppler ext transition |  |  |  | L/D Max: | 39.451 | at alpha= | 5.5 | deg
Re: | 100000 |  |  | Cd Min: | 0.01625 | at alpha= | -0.5 | deg
Mach: | 0.25 |  |  | Cl=0 at alpha= | -0.55645 | deg
|  |  |  | @ Cl=0.1, Cd= | 0.016295
|  |  |  | @ Cl=0.4, Cd= | 0.016892
|  |  |  | @ Cl=0.6, Cd= | 0.017802
alpha (deg) | Cl | Cd | Cm | Cl/Cd
-18.5 | -0.761 | 0.26539 | 0.017 | -2.867
-18 | -0.807 | 0.23933 | 0.017 | -3.372
-17.5 | -0.849 | 0.21801 | 0.017 | -3.896
-17 | -0.888 | 0.20324 | 0.016 | -4.367
-16.5 | -0.922 | 0.18851 | 0.016 | -4.888
-16 | -0.951 | 0.1793 | 0.015 | -5.302
-15.5 | -0.975 | 0.16596 | 0.015 | -5.873
-15 | -0.993 | 0.15407 | 0.014 | -6.448
-14.5 | -1.007 | 0.14215 | 0.014 | -7.084
-14 | -1.015 | 0.13165 | 0.013 | -7.71
-13.5 | -1.017 | 0.12361 | 0.013 | -8.229
-13 | -1.011 | 0.11491 | 0.012 | -8.794
-12.5 | -1 | 0.10689 | 0.012 | -9.352
-12 | -0.984 | 0.09954 | 0.011 | -9.889
-11.5 | -0.966 | 0.09265 | 0.011 | -10.422
-11 | -0.943 | 0.08653 | 0.011 | -10.893
-10.5 | -0.917 | 0.08071 | 0.01 | -11.356
-10 | -0.888 | 0.07556 | 0.01 | -11.747
-9.5 | -0.855 | 0.07008 | 0.009 | -12.195
-9 | -0.82 | 0.06545 | 0.009 | -12.522
-8.5 | -0.782 | 0.06081 | 0.008 | -12.854
-8 | -0.741 | 0.05698 | 0.008 | -13.013
-7.5 | -0.698 | 0.05367 | 0.007 | -13.011
-7 | -0.655 | 0.05028 | 0.006 | -13.024
-6.5 | -0.73 | 0.02362 | 0.01 | -30.916
-6 | -0.673 | 0.02297 | 0.009 | -29.317
-5.5 | -0.615 | 0.02232 | 0.007 | -27.568
-5 | -0.556 | 0.02169 | 0.006 | -25.628
-4.5 | -0.495 | 0.0211 | 0.004 | -23.481
-4 | -0.424 | 0.01723 | 0.003 | -24.635
-3.5 | -0.364 | 0.01698 | 0.001 | -21.429
-3 | -0.303 | 0.01679 | 0 | -18.024
-2.5 | -0.241 | 0.0166 | -0.002 | -14.524
-2 | -0.179 | 0.01647 | -0.003 | -10.886
-1.5 | -0.118 | 0.01638 | -0.005 | -7.187
-1 | -0.055 | 0.01631 | -0.006 | -3.397
-0.5 | 0.007 | 0.01625 | -0.008 | 0.427
0 | 0.069 | 0.01627 | -0.009 | 4.258
0.5 | 0.132 | 0.01632 | -0.011 | 8.063
1 | 0.194 | 0.0164 | -0.012 | 11.818
1.5 | 0.256 | 0.01651 | -0.014 | 15.503
2 | 0.317 | 0.01663 | -0.015 | 19.069
2.5 | 0.379 | 0.01682 | -0.017 | 22.515
3 | 0.44 | 0.01703 | -0.018 | 25.85
3.5 | 0.501 | 0.01729 | -0.02 | 28.987
4 | 0.562 | 0.01758 | -0.021 | 31.961
4.5 | 0.622 | 0.01793 | -0.023 | 34.672
5 | 0.681 | 0.0183 | -0.024 | 37.22
5.5 | 0.74 | 0.01875 | -0.026 | 39.451
6 | 0.813 | 0.02422 | -0.028 | 33.565
6.5 | 0.871 | 0.0251 | -0.029 | 34.683
7 | 0.925 | 0.02603 | -0.031 | 35.552
7.5 | 0.978 | 0.02701 | -0.032 | 36.19
8 | 1.028 | 0.02796 | -0.034 | 36.748
8.5 | 0.899 | 0.05928 | -0.019 | 15.173
9 | 0.934 | 0.06386 | -0.019 | 14.628
9.5 | 0.967 | 0.06851 | -0.019 | 14.117
10 | 0.997 | 0.07297 | -0.019 | 13.666
10.5 | 1.029 | 0.07698 | -0.023 | 13.373
11 | 1.049 | 0.08334 | -0.022 | 12.59
11.5 | 1.067 | 0.08895 | -0.022 | 11.994
12 | 1.079 | 0.09724 | -0.022 | 11.097
12.5 | 1.087 | 0.10355 | -0.022 | 10.494
13 | 1.089 | 0.11257 | -0.022 | 9.678
13.5 | 1.085 | 0.11799 | -0.019 | 9.199
14 | 1.078 | 0.12679 | -0.02 | 8.502
14.5 | 1.065 | 0.1365 | -0.02 | 7.803
15 | 1.047 | 0.14866 | -0.02 | 7.041
15.5 | 1.023 | 0.16041 | -0.021 | 6.378
16 | 0.994 | 0.16909 | -0.021 | 5.879
16.5 | 0.96 | 0.18108 | -0.021 | 5.304
17 | 0.922 | 0.19772 | -0.022 | 4.663
17.5 | 0.879 | 0.21824 | -0.022 | 4.029
18 | 0.833 | 0.23438 | -0.022 | 3.553

## 14. Re 100k Mach 0.25 (2)
BIGFOIL.COM POLAR EXPORT
NACA67-119 a=0.2
NACA67-119 a=0.2 |  |  |  | Cl Max: | 1.1324 | at alpha= | 11.5 | deg
XFOIL ncrit=9 |  |  |  | L/D Max: | 26.3657 | at alpha= | 7 | deg
Re: | 100000 |  |  | Cd Min: | 0.18291 | at alpha= | 16.5 | deg
Mach: | 0.25 |  |  | Cl=0 at alpha= | 0.21244 | deg
|  |  |  | @ Cl=0.1, Cd= | 0.06011
|  |  |  | @ Cl=0.4, Cd= | 0.05824
|  |  |  | @ Cl=0.6, Cd= | 0.18291
alpha (deg) | Cl | Cd | Cm | Cl/Cd
-14 | -0.5788 | 0.16167 | -0.0357 | -3.5801
-13.5 | -0.5378 | 0.15625 | -0.0305 | -3.4419
-13 | -0.6083 | 0.14758 | -0.036 | -4.1218
-12.5 | -0.721 | 0.10479 | -0.0548 | -6.8804
-12 | -0.7638 | 0.09467 | -0.0532 | -8.068
-11.5 | -0.8459 | 0.08414 | -0.0476 | -10.0535
-11 | -0.9895 | 0.07629 | -0.0297 | -12.9702
-10.5 | -1.0372 | 0.07182 | -0.0172 | -14.4417
-10 | -1.0753 | 0.06713 | -0.0047 | -16.0182
-9.5 | -1.1086 | 0.06243 | 0.0081 | -17.7575
-9 | -1.1331 | 0.05813 | 0.0204 | -19.4925
-8.5 | -1.1127 | 0.05255 | 0.0249 | -21.1741
-8 | -1.0913 | 0.04841 | 0.0305 | -22.5429
-7.5 | -1.0636 | 0.04497 | 0.0355 | -23.6513
-7 | -1.0041 | 0.04149 | 0.0346 | -24.201
-6.5 | -0.9125 | 0.03878 | 0.0281 | -23.5302
-6 | -0.8362 | 0.03725 | 0.0245 | -22.4483
-5.5 | -0.7872 | 0.0361 | 0.0259 | -21.8061
-5 | -0.7642 | 0.03465 | 0.0314 | -22.0548
-4.5 | -0.6932 | 0.04117 | 0.039 | -16.8375
-4 | -0.6202 | 0.04702 | 0.0409 | -13.1901
-3.5 | -0.4716 | 0.05422 | 0.0296 | -8.6979
-3 | -0.1452 | 0.06076 | -0.0174 | -2.3897
-2.5 | -0.1038 | 0.06039 | -0.0191 | -1.7188
-2 | -0.0854 | 0.05983 | -0.0157 | -1.4274
-1.5 | -0.0664 | 0.05947 | -0.0122 | -1.1165
-1 | -0.0471 | 0.05931 | -0.0087 | -0.79413
-0.5 | -0.0276 | 0.05933 | -0.0052 | -0.46519
0 | -0.0082 | 0.05953 | -0.0017 | -0.13775
0.5 | 0.0111 | 0.05992 | 0.0018 | 0.18525
1 | 0.0301 | 0.06049 | 0.0052 | 0.4976
2.5 | 0.3375 | 0.05882 | -0.029 | 5.7378
3 | 0.4097 | 0.05815 | -0.0327 | 7.0456
3.5 | 0.4582 | 0.05739 | -0.0322 | 7.984
4 | 0.5317 | 0.05619 | -0.0352 | 9.4625
4.5 | 0.5848 | 0.05452 | -0.0342 | 10.7263
5 | 0.659 | 0.05124 | -0.035 | 12.861
5.5 | 0.7325 | 0.04658 | -0.0341 | 15.7256
6.5 | 0.8377 | 0.03822 | -0.0243 | 21.9178
7 | 0.9083 | 0.03445 | -0.0204 | 26.3657
7.5 | 0.8901 | 0.03758 | -0.0093 | 23.6855
8 | 0.8996 | 0.03978 | -0.0023 | 22.6144
8.5 | 0.933 | 0.04145 | 0.0013 | 22.509
9 | 0.9862 | 0.04305 | 0.0023 | 22.9082
9.5 | 1.0557 | 0.04537 | 0.0007 | 23.2687
10 | 1.0941 | 0.04801 | 0.0035 | 22.789
10.5 | 1.1197 | 0.05177 | 0.0078 | 21.6284
11 | 1.1265 | 0.05514 | 0.0144 | 20.4298
11.5 | 1.1324 | 0.05997 | 0.0203 | 18.8828
12 | 1.0889 | 0.06414 | 0.0323 | 16.9769
12.5 | 1.0453 | 0.06918 | 0.0426 | 15.1099
13 | 0.991 | 0.07519 | 0.0519 | 13.1799
13.5 | 0.9349 | 0.08241 | 0.059 | 11.3445
14 | 0.8712 | 0.0912 | 0.0636 | 9.5526
14.5 | 0.8078 | 0.10203 | 0.0648 | 7.9173
15 | 0.7517 | 0.11455 | 0.0631 | 6.5622
15.5 | 0.5464 | 0.17271 | 0.0318 | 3.1637
16 | 0.5792 | 0.17706 | 0.0366 | 3.2712
16.5 | 0.5347 | 0.18291 | 0.0336 | 2.9233

## 15. Re 100k Mach 0.50 (1)
BIGFOIL.COM POLAR EXPORT
NACA67-119 a=0.2
NACA67-119 a=0.2 |  |  |  | Cl Max: | 1.159 | at alpha= | 20 | deg
JavaFoil+Calcfoil stall+Eppler ext transition |  |  |  | L/D Max: | 37.265 | at alpha= | 5 | deg
Re: | 100000 |  |  | Cd Min: | 0.01754 | at alpha= | -0.5 | deg
Mach: | 0.5 |  |  | Cl=0 at alpha= | -0.55714 | deg
|  |  |  | @ Cl=0.1, Cd= | 0.017593
|  |  |  | @ Cl=0.4, Cd= | 0.01819
|  |  |  | @ Cl=0.6, Cd= | 0.019155
alpha (deg) | Cl | Cd | Cm | Cl/Cd
-20 | -1.1 | 0.37499 | 0.032 | -2.933
-19.5 | -1.073 | 0.34655 | 0.031 | -3.095
-19 | -1.043 | 0.35004 | 0.029 | -2.978
-18.5 | -1.015 | 0.34604 | 0.028 | -2.932
-18 | -0.987 | 0.34112 | 0.027 | -2.894
-17.5 | -0.96 | 0.33163 | 0.026 | -2.894
-17 | -0.932 | 0.33273 | 0.025 | -2.802
-16.5 | -0.903 | 0.30133 | 0.023 | -2.996
-16 | -0.875 | 0.29054 | 0.022 | -3.011
-15.5 | -0.847 | 0.27785 | 0.021 | -3.049
-15 | -0.819 | 0.26954 | 0.021 | -3.04
-14.5 | -0.792 | 0.26479 | 0.02 | -2.99
-14 | -0.762 | 0.24838 | 0.018 | -3.068
-13.5 | -0.734 | 0.25884 | 0.017 | -2.836
-13 | -0.706 | 0.2474 | 0.016 | -2.854
-12.5 | -0.678 | 0.24383 | 0.015 | -2.782
-12 | -0.65 | 0.21662 | 0.014 | -3.003
-11.5 | -0.621 | 0.20149 | 0.012 | -3.083
-11 | -0.593 | 0.1956 | 0.012 | -3.032
-10.5 | -0.565 | 0.18479 | 0.011 | -3.057
-10 | -0.536 | 0.16128 | 0.009 | -3.323
-9.5 | -0.508 | 0.13634 | 0.008 | -3.725
-9 | -0.735 | 0.08558 | 0.008 | -8.594
-8.5 | -0.767 | 0.07384 | 0.008 | -10.393
-8 | -0.762 | 0.06608 | 0.008 | -11.531
-7.5 | -0.738 | 0.06035 | 0.007 | -12.237
-7 | -0.704 | 0.05559 | 0.007 | -12.655
-6.5 | -0.661 | 0.05164 | 0.006 | -12.806
-6 | -0.615 | 0.04776 | 0.005 | -12.881
-5.5 | -0.678 | 0.02517 | 0.008 | -26.918
-5 | -0.615 | 0.02443 | 0.006 | -25.158
-4.5 | -0.549 | 0.02361 | 0.005 | -23.271
-4 | -0.482 | 0.02285 | 0.003 | -21.092
-3.5 | -0.405 | 0.01849 | 0.001 | -21.915
-3 | -0.337 | 0.0182 | 0 | -18.521
-2.5 | -0.269 | 0.01798 | -0.002 | -14.949
-2 | -0.2 | 0.01779 | -0.004 | -11.249
-1.5 | -0.131 | 0.01767 | -0.005 | -7.438
-1 | -0.062 | 0.01758 | -0.007 | -3.519
-0.5 | 0.008 | 0.01754 | -0.009 | 0.442
0 | 0.077 | 0.01757 | -0.011 | 4.403
0.5 | 0.147 | 0.01764 | -0.012 | 8.332
1 | 0.216 | 0.01771 | -0.014 | 12.223
1.5 | 0.286 | 0.01787 | -0.016 | 16.002
2 | 0.354 | 0.01803 | -0.017 | 19.625
2.5 | 0.423 | 0.01827 | -0.019 | 23.129
3 | 0.491 | 0.01857 | -0.021 | 26.436
3.5 | 0.558 | 0.01891 | -0.022 | 29.536
4 | 0.625 | 0.0193 | -0.024 | 32.386
4.5 | 0.691 | 0.01979 | -0.026 | 34.91
5 | 0.755 | 0.02027 | -0.027 | 37.265
5.5 | 0.833 | 0.02693 | -0.029 | 30.932
6 | 0.895 | 0.02815 | -0.031 | 31.804
6.5 | 0.954 | 0.02943 | -0.033 | 32.432
7 | 1.006 | 0.03069 | -0.034 | 32.773
7.5 | 0.877 | 0.05804 | -0.018 | 15.115
8 | 0.904 | 0.06262 | -0.018 | 14.435
8.5 | 0.922 | 0.06764 | -0.022 | 13.625
9 | 0.9 | 0.076 | -0.021 | 11.847
9.5 | 0.786 | 0.09222 | -0.015 | 8.528
10 | 0.598 | 0.13126 | -0.016 | 4.552
10.5 | 0.626 | 0.17555 | -0.019 | 3.566
11 | 0.655 | 0.20277 | -0.021 | 3.23
11.5 | 0.683 | 0.20326 | -0.022 | 3.359
12 | 0.711 | 0.20761 | -0.023 | 3.423
12.5 | 0.739 | 0.21427 | -0.024 | 3.448
13 | 0.768 | 0.24172 | -0.027 | 3.176
13.5 | 0.795 | 0.25465 | -0.027 | 3.123
14 | 0.823 | 0.25466 | -0.028 | 3.231
14.5 | 0.851 | 0.26805 | -0.03 | 3.175
15 | 0.88 | 0.27021 | -0.032 | 3.258
15.5 | 0.908 | 0.28541 | -0.033 | 3.181
16 | 0.935 | 0.30271 | -0.034 | 3.089
16.5 | 0.963 | 0.30878 | -0.035 | 3.119
17 | 0.993 | 0.32426 | -0.038 | 3.061
17.5 | 1.02 | 0.33218 | -0.039 | 3.07
18 | 1.047 | 0.33211 | -0.04 | 3.153
18.5 | 1.075 | 0.34703 | -0.041 | 3.097
19 | 1.105 | 0.37316 | -0.044 | 2.961
19.5 | 1.132 | 0.37589 | -0.045 | 3.011
20 | 1.159 | 0.37161 | -0.045 | 3.118

## 16. Re 100k Mach 0.50 (2)
BIGFOIL.COM POLAR EXPORT
NACA67-119 a=0.2
NACA67-119 a=0.2 |  |  |  | Cl Max: | 0.995 | at alpha= | 9 | deg
XFOIL ncrit=9 |  |  |  | L/D Max: | 21.8904 | at alpha= | 6 | deg
Re: | 100000 |  |  | Cd Min: | 0.15996 | at alpha= | 14 | deg
Mach: | 0.5 |  |  | Cl=0 at alpha= | 0.091415 | deg
|  |  |  | @ Cl=0.1, Cd= | 0.065082
|  |  |  | @ Cl=0.4, Cd= | 0.062385
|  |  |  | @ Cl=0.6, Cd= | 0.15996
alpha (deg) | Cl | Cd | Cm | Cl/Cd
-11.5 | -0.5752 | 0.13441 | -0.0397 | -4.2794
-11 | -0.5966 | 0.1235 | -0.0419 | -4.8308
-10.5 | -0.6876 | 0.1013 | -0.0535 | -6.7878
-10 | -0.7409 | 0.09078 | -0.0527 | -8.1615
-9.5 | -0.7989 | 0.08187 | -0.0481 | -9.7582
-9 | -0.8576 | 0.07452 | -0.0401 | -11.5083
-8.5 | -0.914 | 0.06844 | -0.0293 | -13.3548
-8 | -0.941 | 0.06294 | -0.0196 | -14.9507
-7.5 | -0.9696 | 0.05819 | -0.0082 | -16.6627
-7 | -0.9883 | 0.05378 | 0.0033 | -18.3767
-6.5 | -0.9911 | 0.04984 | 0.0137 | -19.8856
-6 | -0.9415 | 0.04565 | 0.0167 | -20.6243
-5.5 | -0.8519 | 0.04302 | 0.0143 | -19.8024
-5 | -0.7713 | 0.04198 | 0.0136 | -18.373
-4.5 | -0.7181 | 0.04134 | 0.0169 | -17.3706
-4 | -0.6517 | 0.04631 | 0.0266 | -14.0726
-3.5 | -0.614 | 0.05105 | 0.0362 | -12.0274
-3 | -0.4585 | 0.05915 | 0.0275 | -7.7515
-2.5 | -0.316 | 0.06312 | 0.0157 | -5.0063
-2 | -0.0939 | 0.06626 | -0.0174 | -1.4171
-1.5 | -0.0738 | 0.06577 | -0.0136 | -1.1221
-1 | -0.0532 | 0.06555 | -0.0097 | -0.81159
-0.5 | -0.0324 | 0.06556 | -0.0059 | -0.4942
0 | -0.0115 | 0.0658 | -0.002 | -0.17477
0.5 | 0.0514 | 0.06524 | -0.0072 | 0.78786
1 | 0.1529 | 0.06491 | -0.019 | 2.3556
1.5 | 0.2962 | 0.06348 | -0.0345 | 4.666
2 | 0.3496 | 0.06286 | -0.0345 | 5.5616
2.5 | 0.4016 | 0.06237 | -0.0339 | 6.439
3 | 0.4762 | 0.06158 | -0.0364 | 7.733
3.5 | 0.5235 | 0.06061 | -0.0341 | 8.6372
4 | 0.5822 | 0.05898 | -0.0326 | 9.8711
4.5 | 0.658 | 0.05561 | -0.0316 | 11.8324
5 | 0.7256 | 0.05147 | -0.0277 | 14.0975
5.5 | 0.7945 | 0.04581 | -0.021 | 17.3434
6 | 0.8789 | 0.04015 | -0.0146 | 21.8904
6.5 | 0.8609 | 0.04297 | -0.0019 | 20.0349
7 | 0.8644 | 0.04563 | 0.007 | 18.9437
7.5 | 0.8974 | 0.04744 | 0.0127 | 18.9165
8 | 0.949 | 0.04948 | 0.0164 | 19.1795
8.5 | 0.9915 | 0.05263 | 0.0205 | 18.8391
9 | 0.995 | 0.057 | 0.0283 | 17.4561
9.5 | 0.9948 | 0.06182 | 0.0354 | 16.0919
10 | 0.9492 | 0.06801 | 0.0449 | 13.9568
10.5 | 0.8996 | 0.07535 | 0.0523 | 11.939
11 | 0.8416 | 0.08442 | 0.0569 | 9.9692
11.5 | 0.7781 | 0.09582 | 0.0577 | 8.1204
12 | 0.7101 | 0.11077 | 0.0535 | 6.4106
12.5 | 0.6585 | 0.12682 | 0.0474 | 5.1924
13 | 0.6247 | 0.14062 | 0.0428 | 4.4425
13.5 | 0.6067 | 0.15113 | 0.0407 | 4.0144
14 | 0.5986 | 0.15996 | 0.0398 | 3.7422

## 17. Re 250k Mach 0.00 (1)
BIGFOIL.COM POLAR EXPORT
NACA67-119 a=0.2
NACA67-119 a=0.2 |  |  |  | Cl Max: | 1.334 | at alpha= | 12.5 | deg
JavaFoil+Calcfoil stall+Eppler ext transition |  |  |  | L/D Max: | 58.26 | at alpha= | 5.5 | deg
Re: | 250000 |  |  | Cd Min: | 0.0106 | at alpha= | -0.5 | deg
Mach: | 0 |  |  | Cl=0 at alpha= | -0.55738 | deg
|  |  |  | @ Cl=0.1, Cd= | 0.010676
|  |  |  | @ Cl=0.4, Cd= | 0.011127
|  |  |  | @ Cl=0.6, Cd= | 0.011784
alpha (deg) | Cl | Cd | Cm | Cl/Cd
-20 | -1.051 | 0.2019 | 0.02 | -5.205
-19.5 | -1.065 | 0.19345 | 0.019 | -5.507
-19 | -1.079 | 0.18153 | 0.019 | -5.942
-18.5 | -1.09 | 0.17146 | 0.019 | -6.358
-18 | -1.099 | 0.16303 | 0.018 | -6.743
-17.5 | -1.107 | 0.15755 | 0.018 | -7.028
-17 | -1.113 | 0.1483 | 0.018 | -7.503
-16.5 | -1.115 | 0.14028 | 0.017 | -7.947
-16 | -1.115 | 0.13248 | 0.017 | -8.42
-15.5 | -1.112 | 0.1257 | 0.016 | -8.85
-15 | -1.108 | 0.11845 | 0.016 | -9.354
-14.5 | -1.099 | 0.11208 | 0.016 | -9.808
-14 | -1.088 | 0.10596 | 0.015 | -10.267
-13.5 | -1.073 | 0.10055 | 0.015 | -10.674
-13 | -1.054 | 0.09409 | 0.015 | -11.203
-12.5 | -1.031 | 0.08856 | 0.014 | -11.638
-12 | -1.007 | 0.08281 | 0.014 | -12.154
-11.5 | -0.979 | 0.07789 | 0.013 | -12.563
-11 | -0.951 | 0.07291 | 0.013 | -13.041
-10.5 | -0.921 | 0.06761 | 0.013 | -13.626
-10 | -1.058 | 0.02383 | 0.02 | -44.377
-9.5 | -1.015 | 0.0229 | 0.019 | -44.351
-9 | -0.97 | 0.02212 | 0.017 | -43.84
-8.5 | -0.922 | 0.02126 | 0.016 | -43.364
-8 | -0.872 | 0.02025 | 0.014 | -43.07
-7.5 | -0.821 | 0.01949 | 0.013 | -42.104
-7 | -0.767 | 0.01886 | 0.011 | -40.675
-6.5 | -0.712 | 0.01823 | 0.01 | -39.07
-6 | -0.656 | 0.01764 | 0.009 | -37.206
-5.5 | -0.599 | 0.0171 | 0.007 | -35.033
-5 | -0.541 | 0.0166 | 0.006 | -32.575
-4.5 | -0.482 | 0.01612 | 0.004 | -29.888
-4 | -0.412 | 0.01136 | 0.003 | -36.291
-3.5 | -0.353 | 0.01117 | 0.001 | -31.628
-3 | -0.294 | 0.01104 | 0 | -26.614
-2.5 | -0.234 | 0.0109 | -0.002 | -21.473
-2 | -0.174 | 0.01081 | -0.003 | -16.111
-1.5 | -0.114 | 0.01071 | -0.005 | -10.666
-1 | -0.054 | 0.01066 | -0.006 | -5.049
-0.5 | 0.007 | 0.0106 | -0.008 | 0.635
0 | 0.067 | 0.01066 | -0.009 | 6.312
0.5 | 0.128 | 0.01069 | -0.011 | 11.953
1 | 0.188 | 0.01077 | -0.012 | 17.478
1.5 | 0.249 | 0.01084 | -0.014 | 22.94
2 | 0.308 | 0.01094 | -0.015 | 28.146
2.5 | 0.368 | 0.01104 | -0.017 | 33.313
3 | 0.427 | 0.0112 | -0.018 | 38.178
3.5 | 0.487 | 0.01137 | -0.02 | 42.832
4 | 0.546 | 0.01157 | -0.021 | 47.182
4.5 | 0.604 | 0.0118 | -0.022 | 51.219
5 | 0.663 | 0.01205 | -0.024 | 54.957
5.5 | 0.72 | 0.01236 | -0.025 | 58.26
6 | 0.791 | 0.01866 | -0.028 | 42.416
6.5 | 0.848 | 0.01937 | -0.029 | 43.797
7 | 0.903 | 0.0201 | -0.031 | 44.902
7.5 | 0.955 | 0.02084 | -0.032 | 45.843
8 | 1.006 | 0.02164 | -0.033 | 46.498
8.5 | 1.055 | 0.02248 | -0.035 | 46.916
9 | 1.101 | 0.02338 | -0.036 | 47.104
9.5 | 1.145 | 0.0243 | -0.038 | 47.104
10 | 1.185 | 0.02521 | -0.039 | 47.007
10.5 | 1.222 | 0.02707 | -0.041 | 45.158
11 | 1.256 | 0.02836 | -0.042 | 44.309
11.5 | 1.287 | 0.02956 | -0.043 | 43.541
12 | 1.313 | 0.03134 | -0.045 | 41.892
12.5 | 1.334 | 0.03309 | -0.046 | 40.311
13 | 1.323 | 0.04037 | -0.046 | 32.763
13.5 | 1.168 | 0.09377 | -0.031 | 12.459
14 | 1.173 | 0.10229 | -0.029 | 11.47
14.5 | 1.18 | 0.109 | -0.029 | 10.823
15 | 1.183 | 0.11634 | -0.028 | 10.164
15.5 | 1.184 | 0.12408 | -0.028 | 9.542
16 | 1.184 | 0.13156 | -0.029 | 8.999
16.5 | 1.18 | 0.13968 | -0.029 | 8.447
17 | 1.173 | 0.14742 | -0.029 | 7.96
17.5 | 1.165 | 0.15683 | -0.029 | 7.43

## 18. Re 250k Mach 0.00 (2)
BIGFOIL.COM POLAR EXPORT
NACA67-119 a=0.2
NACA67-119 a=0.2 |  |  |  | Cl Max: | 0.9528 | at alpha= | 5.5 | deg
XFOIL ncrit=9 |  |  |  | L/D Max: | 42.2715 | at alpha= | 5.5 | deg
Re: | 250000 |  |  | Cd Min: | 0.18968 | at alpha= | -20 | deg
Mach: | 0 |  |  | Cl=0 at alpha= | -0.85036 | deg
|  |  |  | @ Cl=0.1, Cd= | 0.043399
|  |  |  | @ Cl=0.4, Cd= | 0.041772
|  |  |  | @ Cl=0.6, Cd= | 0.02845
alpha (deg) | Cl | Cd | Cm | Cl/Cd
-20 | -0.4143 | 0.18968 | -0.069 | -2.1842
-19.5 | -0.3814 | 0.18388 | -0.0745 | -2.0742
-19 | -0.3879 | 0.17333 | -0.0856 | -2.2379
-18.5 | -0.3577 | 0.16607 | -0.0899 | -2.1539
-18 | -0.3259 | 0.16036 | -0.0946 | -2.0323
-17.5 | -0.3562 | 0.14546 | -0.1073 | -2.4488
-17 | -0.3104 | 0.1432 | -0.1064 | -2.1676
-16.5 | -0.6635 | 0.06789 | -0.1376 | -9.7732
-16 | -0.7115 | 0.05939 | -0.1369 | -11.9801
-15.5 | -0.7473 | 0.05357 | -0.1325 | -13.95
-15 | -0.7708 | 0.04869 | -0.1276 | -15.8308
-14.5 | -0.7642 | 0.04374 | -0.1249 | -17.4714
-14 | -0.7437 | 0.04124 | -0.1227 | -18.0335
-13.5 | -0.7233 | 0.03861 | -0.1201 | -18.7335
-13 | -0.7071 | 0.03656 | -0.1165 | -19.3408
-12.5 | -0.6576 | 0.03414 | -0.1173 | -19.2619
-12 | -0.6166 | 0.03277 | -0.1166 | -18.816
-11.5 | -0.5739 | 0.03151 | -0.1158 | -18.2133
-11 | -0.5419 | 0.03088 | -0.1133 | -17.5486
-10.5 | -0.5059 | 0.03017 | -0.1111 | -16.7683
-10 | -0.4786 | 0.02972 | -0.1077 | -16.1036
-9.5 | -0.4464 | 0.02897 | -0.1051 | -15.409
-9 | -0.4185 | 0.02857 | -0.1018 | -14.6482
-8.5 | -0.5591 | 0.03175 | -0.0651 | -17.6094
-8 | -0.5702 | 0.03192 | -0.054 | -17.8634
-7.5 | -0.7636 | 0.03372 | -0.0094 | -22.6453
-7 | -0.7398 | 0.03293 | -0.0051 | -22.4658
-6.5 | -0.7045 | 0.03231 | -0.003 | -21.8044
-6 | -0.688 | 0.03151 | 0.0029 | -21.8343
-5.5 | -0.6587 | 0.03077 | 0.0061 | -21.4072
-5 | -0.6715 | 0.02898 | 0.0173 | -23.1712
-4.5 | -0.7114 | 0.02693 | 0.0341 | -26.4166
-3.5 | -0.7427 | 0.02652 | 0.0643 | -28.0053
-2.5 | -0.2403 | 0.04144 | -0.0018 | -5.7987
-2 | -0.1807 | 0.04301 | -0.002 | -4.2013
-1 | -0.0145 | 0.04355 | -0.014 | -0.33295
0 | 0.0824 | 0.04344 | -0.0131 | 1.8969
0.5 | 0.1645 | 0.04325 | -0.0191 | 3.8035
1 | 0.2879 | 0.04325 | -0.0318 | 6.6566
1.5 | 0.3776 | 0.04232 | -0.0392 | 8.9225
2 | 0.4107 | 0.04151 | -0.0358 | 9.894
2.5 | 0.513 | 0.0394 | -0.0449 | 13.0203
3.5 | 0.6201 | 0.03602 | -0.0443 | 17.2154
4 | 0.7894 | 0.02966 | -0.0634 | 26.615
4.5 | 0.8526 | 0.02698 | -0.064 | 31.6012
5.5 | 0.9528 | 0.02254 | -0.0591 | 42.2715
6 | 0.9104 | 0.02449 | -0.0414 | 37.1744
6.5 | 0.8879 | 0.02661 | -0.029 | 33.3672
7.5 | 0.8946 | 0.0305 | -0.0154 | 29.3311
8.5 | 0.5861 | 0.02512 | 0.0659 | 23.332
9 | 0.5494 | 0.02491 | 0.0815 | 22.0554
9.5 | 0.5309 | 0.02532 | 0.0926 | 20.9676
10 | 0.5408 | 0.02704 | 0.0975 | 20
10.5 | 0.5583 | 0.02845 | 0.1014 | 19.6239

## 19. Re 250k Mach 0.10 (1)
BIGFOIL.COM POLAR EXPORT
NACA67-119 a=0.2
NACA67-119 a=0.2 |  |  |  | Cl Max: | 1.328 | at alpha= | 12.5 | deg
JavaFoil+Calcfoil stall+Eppler ext transition |  |  |  | L/D Max: | 58.432 | at alpha= | 5.5 | deg
Re: | 250000 |  |  | Cd Min: | 0.01064 | at alpha= | -0.5 | deg
Mach: | 0.1 |  |  | Cl=0 at alpha= | -0.55738 | deg
|  |  |  | @ Cl=0.1, Cd= | 0.010711
|  |  |  | @ Cl=0.4, Cd= | 0.011155
|  |  |  | @ Cl=0.6, Cd= | 0.011812
alpha (deg) | Cl | Cd | Cm | Cl/Cd
-20 | -1.007 | 0.20834 | 0.02 | -4.832
-19.5 | -1.025 | 0.19827 | 0.02 | -5.17
-19 | -1.042 | 0.18628 | 0.019 | -5.593
-18.5 | -1.057 | 0.17548 | 0.019 | -6.023
-18 | -1.07 | 0.1659 | 0.018 | -6.45
-17.5 | -1.081 | 0.15797 | 0.018 | -6.84
-17 | -1.089 | 0.15111 | 0.017 | -7.209
-16.5 | -1.096 | 0.14277 | 0.018 | -7.675
-16 | -1.098 | 0.13472 | 0.017 | -8.152
-15.5 | -1.099 | 0.12806 | 0.017 | -8.582
-15 | -1.096 | 0.12067 | 0.016 | -9.083
-14.5 | -1.091 | 0.1136 | 0.016 | -9.601
-14 | -1.081 | 0.10757 | 0.015 | -10.048
-13.5 | -1.068 | 0.10165 | 0.015 | -10.502
-13 | -1.05 | 0.09547 | 0.015 | -10.999
-12.5 | -1.028 | 0.08992 | 0.014 | -11.432
-12 | -1.005 | 0.08375 | 0.013 | -12
-11.5 | -0.98 | 0.07819 | 0.013 | -12.53
-11 | -0.951 | 0.07362 | 0.013 | -12.913
-10.5 | -0.928 | 0.06602 | 0.014 | -14.062
-10 | -1.06 | 0.02418 | 0.02 | -43.827
-9.5 | -1.018 | 0.0231 | 0.019 | -44.066
-9 | -0.973 | 0.0223 | 0.017 | -43.615
-8.5 | -0.925 | 0.02142 | 0.016 | -43.182
-8 | -0.875 | 0.02039 | 0.014 | -42.936
-7.5 | -0.824 | 0.01966 | 0.013 | -41.892
-7 | -0.77 | 0.01897 | 0.012 | -40.604
-6.5 | -0.715 | 0.01835 | 0.01 | -38.975
-6 | -0.659 | 0.01773 | 0.009 | -37.183
-5.5 | -0.602 | 0.01719 | 0.007 | -34.994
-5 | -0.543 | 0.01668 | 0.006 | -32.575
-4.5 | -0.484 | 0.01619 | 0.004 | -29.888
-4 | -0.414 | 0.0114 | 0.003 | -36.35
-3.5 | -0.355 | 0.01121 | 0.001 | -31.663
-3 | -0.295 | 0.01107 | 0 | -26.67
-2.5 | -0.235 | 0.01093 | -0.002 | -21.518
-2 | -0.175 | 0.01082 | -0.003 | -16.173
-1.5 | -0.115 | 0.01076 | -0.005 | -10.674
-1 | -0.054 | 0.01071 | -0.006 | -5.049
-0.5 | 0.007 | 0.01064 | -0.008 | 0.636
0 | 0.068 | 0.01069 | -0.009 | 6.321
0.5 | 0.128 | 0.01073 | -0.011 | 11.969
1 | 0.189 | 0.0108 | -0.012 | 17.503
1.5 | 0.25 | 0.01087 | -0.014 | 22.985
2 | 0.309 | 0.01097 | -0.015 | 28.182
2.5 | 0.37 | 0.01109 | -0.017 | 33.351
3 | 0.43 | 0.01122 | -0.018 | 38.288
3.5 | 0.489 | 0.01141 | -0.02 | 42.884
4 | 0.549 | 0.01161 | -0.021 | 47.242
4.5 | 0.607 | 0.01184 | -0.023 | 51.316
5 | 0.666 | 0.01211 | -0.024 | 54.985
5.5 | 0.723 | 0.01238 | -0.026 | 58.432
6 | 0.795 | 0.01877 | -0.028 | 42.364
6.5 | 0.852 | 0.01949 | -0.029 | 43.71
7 | 0.907 | 0.02023 | -0.031 | 44.805
7.5 | 0.959 | 0.02101 | -0.032 | 45.667
8 | 1.01 | 0.0218 | -0.034 | 46.326
8.5 | 1.059 | 0.02267 | -0.035 | 46.697
9 | 1.104 | 0.02354 | -0.037 | 46.909
9.5 | 1.148 | 0.02456 | -0.038 | 46.729
10 | 1.188 | 0.02552 | -0.039 | 46.537
10.5 | 1.224 | 0.02737 | -0.041 | 44.723
11 | 1.257 | 0.02871 | -0.042 | 43.789
11.5 | 1.286 | 0.02992 | -0.044 | 42.998
12 | 1.31 | 0.03176 | -0.045 | 41.263
12.5 | 1.328 | 0.03384 | -0.046 | 39.256
13 | 1.157 | 0.08591 | -0.032 | 13.472
13.5 | 1.156 | 0.09693 | -0.029 | 11.928
14 | 1.163 | 0.10375 | -0.028 | 11.206
14.5 | 1.167 | 0.11019 | -0.029 | 10.595
15 | 1.168 | 0.1176 | -0.028 | 9.934
15.5 | 1.167 | 0.1258 | -0.028 | 9.276
16 | 1.164 | 0.13381 | -0.028 | 8.698
16.5 | 1.157 | 0.14044 | -0.028 | 8.236
17 | 1.148 | 0.14783 | -0.029 | 7.766
17.5 | 1.136 | 0.15757 | -0.028 | 7.209

## 20. Re 250k Mach 0.10 (2)
BIGFOIL.COM POLAR EXPORT
NACA67-119 a=0.2
NACA67-119 a=0.2 |  |  |  | Cl Max: | 0.9451 | at alpha= | 5.5 | deg
XFOIL ncrit=9 |  |  |  | L/D Max: | 41.3249 | at alpha= | 5.5 | deg
Re: | 250000 |  |  | Cd Min: | 0.04357 | at alpha= | 0 | deg
Mach: | 0.1 |  |  | Cl=0 at alpha= | -0.63923 | deg
|  |  |  | @ Cl=0.1, Cd= | 0.043486
|  |  |  | @ Cl=0.4, Cd= | 0.041951
|  |  |  | @ Cl=0.6, Cd= | 0.02883
alpha (deg) | Cl | Cd | Cm | Cl/Cd
-12.5 | -0.6596 | 0.03468 | -0.1186 | -19.0196
-12 | -0.6197 | 0.03327 | -0.1177 | -18.6264
-11.5 | -0.5929 | 0.03238 | -0.1144 | -18.3107
-11 | -0.5448 | 0.03124 | -0.1142 | -17.4392
-10.5 | -0.5098 | 0.03058 | -0.1117 | -16.671
-10 | -0.4788 | 0.02998 | -0.1089 | -15.9706
-9.5 | -0.4449 | 0.02921 | -0.1065 | -15.2311
-9 | -0.4153 | 0.02885 | -0.1034 | -14.3951
-8.5 | -0.5608 | 0.03205 | -0.0658 | -17.4977
-8 | -0.5695 | 0.03215 | -0.0551 | -17.7138
-7.5 | -0.7617 | 0.03415 | -0.0108 | -22.3045
-7 | -0.7387 | 0.0332 | -0.0063 | -22.25
-6.5 | -0.7022 | 0.03261 | -0.0044 | -21.5333
-6 | -0.6858 | 0.03177 | 0.0016 | -21.5864
-5.5 | -0.6545 | 0.03112 | 0.0045 | -21.0315
-5 | -0.6657 | 0.02933 | 0.0155 | -22.6969
-4.5 | -0.7032 | 0.02724 | 0.0317 | -25.815
-3.5 | -0.7356 | 0.02695 | 0.0624 | -27.295
-3 | -0.687 | 0.02936 | 0.065 | -23.3992
-2.5 | -0.2351 | 0.04163 | -0.003 | -5.6474
-2 | -0.1488 | 0.0432 | -0.0081 | -3.4444
0 | 0.0699 | 0.04357 | -0.0108 | 1.6043
0.5 | 0.167 | 0.0433 | -0.0195 | 3.8568
1 | 0.2887 | 0.0434 | -0.0317 | 6.6521
1.5 | 0.3876 | 0.04226 | -0.0408 | 9.1718
2 | 0.4133 | 0.04162 | -0.036 | 9.9303
2.5 | 0.5226 | 0.03935 | -0.0463 | 13.2808
3.5 | 0.6821 | 0.03453 | -0.0545 | 19.7538
4 | 0.7953 | 0.02958 | -0.0637 | 26.8864
4.5 | 0.8602 | 0.02677 | -0.0645 | 32.133
5.5 | 0.9451 | 0.02287 | -0.0565 | 41.3249
6 | 0.9049 | 0.02487 | -0.0394 | 36.3852
6.5 | 0.8836 | 0.02701 | -0.0273 | 32.7138
7 | 0.8787 | 0.02921 | -0.0187 | 30.0822
7.5 | 0.8909 | 0.03096 | -0.0137 | 28.7758
8.5 | 0.9082 | 0.03362 | -0.0005 | 27.0137
9 | 0.5474 | 0.02529 | 0.0827 | 21.6449
9.5 | 0.5269 | 0.02568 | 0.0943 | 20.5179
10 | 0.5376 | 0.02741 | 0.0991 | 19.6133
10.5 | 0.5557 | 0.02883 | 0.1029 | 19.2751

## 21. Re 250k Mach 0.25 (1)
BIGFOIL.COM POLAR EXPORT
NACA67-119 a=0.2
NACA67-119 a=0.2 |  |  |  | Cl Max: | 1.271 | at alpha= | 11.5 | deg
JavaFoil+Calcfoil stall+Eppler ext transition |  |  |  | L/D Max: | 58.491 | at alpha= | 5.5 | deg
Re: | 250000 |  |  | Cd Min: | 0.01083 | at alpha= | -0.5 | deg
Mach: | 0.25 |  |  | Cl=0 at alpha= | -0.55556 | deg
|  |  |  | @ Cl=0.1, Cd= | 0.01088
|  |  |  | @ Cl=0.4, Cd= | 0.011336
|  |  |  | @ Cl=0.6, Cd= | 0.011992
alpha (deg) | Cl | Cd | Cm | Cl/Cd
-14.5 | -1.008 | 0.1219 | 0.015 | -8.265
-14 | -1.016 | 0.11383 | 0.014 | -8.921
-13.5 | -1.019 | 0.10707 | 0.014 | -9.514
-13 | -1.012 | 0.10001 | 0.014 | -10.123
-12.5 | -1.002 | 0.09395 | 0.014 | -10.669
-12 | -0.988 | 0.0876 | 0.013 | -11.273
-11.5 | -0.969 | 0.08173 | 0.013 | -11.861
-11 | -0.947 | 0.07645 | 0.012 | -12.381
-10.5 | -0.922 | 0.07099 | 0.012 | -12.983
-10 | -0.899 | 0.06419 | 0.013 | -14.004
-9.5 | -1.026 | 0.02419 | 0.019 | -42.429
-9 | -0.986 | 0.02332 | 0.018 | -42.273
-8.5 | -0.94 | 0.02229 | 0.016 | -42.181
-8 | -0.892 | 0.02126 | 0.015 | -41.945
-7.5 | -0.841 | 0.02042 | 0.013 | -41.173
-7 | -0.787 | 0.01965 | 0.012 | -40.07
-6.5 | -0.732 | 0.01894 | 0.01 | -38.656
-6 | -0.675 | 0.01832 | 0.009 | -36.852
-5.5 | -0.617 | 0.01769 | 0.007 | -34.86
-5 | -0.557 | 0.01714 | 0.006 | -32.51
-4.5 | -0.496 | 0.01661 | 0.004 | -29.883
-4 | -0.425 | 0.01162 | 0.003 | -36.595
-3.5 | -0.365 | 0.01141 | 0.001 | -31.944
-3 | -0.303 | 0.01126 | 0 | -26.919
-2.5 | -0.242 | 0.01113 | -0.002 | -21.707
-2 | -0.18 | 0.01103 | -0.003 | -16.292
-1.5 | -0.118 | 0.01094 | -0.005 | -10.782
-1 | -0.056 | 0.01088 | -0.006 | -5.102
-0.5 | 0.007 | 0.01083 | -0.008 | 0.642
0 | 0.069 | 0.01086 | -0.009 | 6.395
0.5 | 0.132 | 0.0109 | -0.011 | 12.098
1 | 0.194 | 0.01098 | -0.013 | 17.682
1.5 | 0.257 | 0.01105 | -0.014 | 23.222
2 | 0.318 | 0.01114 | -0.016 | 28.516
2.5 | 0.38 | 0.01128 | -0.017 | 33.643
3 | 0.441 | 0.01145 | -0.019 | 38.548
3.5 | 0.502 | 0.01162 | -0.02 | 43.243
4 | 0.563 | 0.01185 | -0.022 | 47.548
4.5 | 0.623 | 0.01208 | -0.023 | 51.602
5 | 0.683 | 0.01236 | -0.025 | 55.259
5.5 | 0.742 | 0.01268 | -0.026 | 58.491
6 | 0.815 | 0.01943 | -0.028 | 41.93
6.5 | 0.873 | 0.0202 | -0.03 | 43.204
7 | 0.928 | 0.02099 | -0.031 | 44.198
7.5 | 0.98 | 0.0219 | -0.033 | 44.759
8 | 1.031 | 0.02277 | -0.034 | 45.267
8.5 | 1.078 | 0.02364 | -0.036 | 45.591
9 | 1.121 | 0.02472 | -0.037 | 45.365
9.5 | 1.161 | 0.02574 | -0.039 | 45.121
10 | 1.197 | 0.0267 | -0.04 | 44.829
10.5 | 1.227 | 0.0292 | -0.042 | 42.029
11 | 1.252 | 0.03085 | -0.043 | 40.593
11.5 | 1.271 | 0.03244 | -0.045 | 39.172
12 | 1.101 | 0.07998 | -0.031 | 13.769
12.5 | 1.094 | 0.09083 | -0.027 | 12.046
13 | 1.095 | 0.09828 | -0.026 | 11.139
13.5 | 1.091 | 0.10483 | -0.026 | 10.412
14 | 1.083 | 0.11418 | -0.026 | 9.486
14.5 | 1.069 | 0.11919 | -0.026 | 8.97
15 | 1.05 | 0.13082 | -0.026 | 8.029
15.5 | 1.025 | 0.13934 | -0.025 | 7.358
16 | 0.994 | 0.14603 | -0.022 | 6.809
16.5 | 0.961 | 0.15445 | -0.022 | 6.22

## 22. Re 250k Mach 0.25 (2)
BIGFOIL.COM POLAR EXPORT
NACA67-119 a=0.2
NACA67-119 a=0.2 |  |  |  | Cl Max: | 0.9016 | at alpha= | 5.5 | deg
XFOIL ncrit=9 |  |  |  | L/D Max: | 35.4681 | at alpha= | 5.5 | deg
Re: | 250000 |  |  | Cd Min: | 0.04397 | at alpha= | 0 | deg
Mach: | 0.25 |  |  | Cl=0 at alpha= | -99 | deg
|  |  |  | @ Cl=0.1, Cd= | 0.043935
|  |  |  | @ Cl=0.4, Cd= | 0.042357
|  |  |  | @ Cl=0.6, Cd= | 0.03071
alpha (deg) | Cl | Cd | Cm | Cl/Cd
0 | 0.0909 | 0.04397 | -0.0148 | 2.0673
0.5 | 0.1659 | 0.04368 | -0.0188 | 3.7981
1.5 | 0.3514 | 0.04328 | -0.0329 | 8.1192
2.5 | 0.4888 | 0.04067 | -0.0381 | 12.0187
4 | 0.7491 | 0.03175 | -0.0516 | 23.5937
5.5 | 0.9016 | 0.02542 | -0.0426 | 35.4681
6 | 0.8779 | 0.02702 | -0.0295 | 32.4907
6.5 | 0.8618 | 0.02921 | -0.0184 | 29.5036
7.5 | 0.8754 | 0.03316 | -0.0055 | 26.3993
8 | 0.5824 | 0.02625 | 0.0643 | 22.1867
8.5 | 0.5588 | 0.0269 | 0.0771 | 20.7732
9 | 0.5359 | 0.02743 | 0.0896 | 19.537
9.5 | 0.5151 | 0.02789 | 0.1014 | 18.469
10 | 0.5233 | 0.02925 | 0.1072 | 17.8906
10.5 | 0.5459 | 0.03071 | 0.1106 | 17.776

## 23. Re 250k Mach 0.50 (1)
BIGFOIL.COM POLAR EXPORT
NACA67-119 a=0.2
NACA67-119 a=0.2 |  |  |  | Cl Max: | 1.159 | at alpha= | 20 | deg
JavaFoil+Calcfoil stall+Eppler ext transition |  |  |  | L/D Max: | 55.568 | at alpha= | 5 | deg
Re: | 250000 |  |  | Cd Min: | 0.01168 | at alpha= | -0.5 | deg
Mach: | 0.5 |  |  | Cl=0 at alpha= | -0.55714 | deg
|  |  |  | @ Cl=0.1, Cd= | 0.011716
|  |  |  | @ Cl=0.4, Cd= | 0.012169
|  |  |  | @ Cl=0.6, Cd= | 0.012829
alpha (deg) | Cl | Cd | Cm | Cl/Cd
-20 | -1.1 | 0.28141 | 0.032 | -3.908
-19.5 | -1.073 | 0.26386 | 0.032 | -4.066
-19 | -1.043 | 0.26321 | 0.03 | -3.962
-18.5 | -1.015 | 0.25856 | 0.028 | -3.925
-18 | -0.987 | 0.25398 | 0.027 | -3.887
-17.5 | -0.96 | 0.24892 | 0.026 | -3.856
-17 | -0.933 | 0.24793 | 0.026 | -3.761
-16.5 | -0.903 | 0.22856 | 0.024 | -3.95
-16 | -0.875 | 0.21584 | 0.023 | -4.053
-15.5 | -0.847 | 0.20879 | 0.022 | -4.058
-15 | -0.82 | 0.20563 | 0.021 | -3.985
-14.5 | -0.792 | 0.2012 | 0.02 | -3.936
-14 | -0.762 | 0.18676 | 0.018 | -4.081
-13.5 | -0.734 | 0.19054 | 0.017 | -3.853
-13 | -0.706 | 0.18342 | 0.016 | -3.85
-12.5 | -0.678 | 0.17985 | 0.015 | -3.772
-12 | -0.651 | 0.16247 | 0.015 | -4.004
-11.5 | -0.621 | 0.14932 | 0.013 | -4.16
-11 | -0.593 | 0.1453 | 0.012 | -4.082
-10.5 | -0.565 | 0.13997 | 0.011 | -4.036
-10 | -0.536 | 0.12413 | 0.009 | -4.318
-9.5 | -0.508 | 0.10686 | 0.009 | -4.754
-9 | -0.736 | 0.07304 | 0.008 | -10.074
-8.5 | -0.769 | 0.06443 | 0.009 | -11.942
-8 | -0.766 | 0.05733 | 0.009 | -13.356
-7.5 | -0.886 | 0.02463 | 0.015 | -35.987
-7 | -0.845 | 0.02324 | 0.013 | -36.367
-6.5 | -0.795 | 0.02192 | 0.011 | -36.278
-6 | -0.739 | 0.02097 | 0.01 | -35.26
-5.5 | -0.679 | 0.02015 | 0.008 | -33.702
-5 | -0.616 | 0.01941 | 0.006 | -31.737
-4.5 | -0.55 | 0.01866 | 0.005 | -29.506
-4 | -0.483 | 0.01799 | 0.003 | -26.838
-3.5 | -0.406 | 0.0124 | 0.001 | -32.732
-3 | -0.338 | 0.01219 | 0 | -27.701
-2.5 | -0.269 | 0.01202 | -0.002 | -22.4
-2 | -0.2 | 0.01189 | -0.004 | -16.856
-1.5 | -0.132 | 0.0118 | -0.006 | -11.157
-1 | -0.062 | 0.01171 | -0.007 | -5.292
-0.5 | 0.008 | 0.01168 | -0.009 | 0.664
0 | 0.078 | 0.0117 | -0.011 | 6.628
0.5 | 0.147 | 0.01175 | -0.012 | 12.523
1 | 0.217 | 0.01183 | -0.014 | 18.342
1.5 | 0.286 | 0.01192 | -0.016 | 24.025
2 | 0.355 | 0.01207 | -0.017 | 29.377
2.5 | 0.423 | 0.01222 | -0.019 | 34.662
3 | 0.492 | 0.01242 | -0.021 | 39.621
3.5 | 0.56 | 0.01265 | -0.022 | 44.247
4 | 0.627 | 0.01295 | -0.024 | 48.404
4.5 | 0.693 | 0.01328 | -0.026 | 52.16
5 | 0.758 | 0.01363 | -0.027 | 55.568
5.5 | 0.835 | 0.02161 | -0.03 | 38.643
6 | 0.897 | 0.02267 | -0.031 | 39.574
6.5 | 0.957 | 0.02381 | -0.033 | 40.18
7 | 1.009 | 0.02511 | -0.035 | 40.176
7.5 | 1.052 | 0.02635 | -0.036 | 39.932
8 | 1.084 | 0.02744 | -0.038 | 39.503
8.5 | 1.097 | 0.03055 | -0.04 | 35.897
9 | 1.065 | 0.03425 | -0.041 | 31.079
9.5 | 0.787 | 0.07779 | -0.016 | 10.111
10 | 0.598 | 0.10529 | -0.017 | 5.676
10.5 | 0.626 | 0.13084 | -0.019 | 4.785
11 | 0.655 | 0.153 | -0.022 | 4.281
11.5 | 0.683 | 0.15076 | -0.023 | 4.53
12 | 0.711 | 0.15465 | -0.023 | 4.595
12.5 | 0.739 | 0.16692 | -0.025 | 4.427
13 | 0.768 | 0.1783 | -0.027 | 4.306
13.5 | 0.795 | 0.18835 | -0.028 | 4.223
14 | 0.823 | 0.19307 | -0.029 | 4.263
14.5 | 0.851 | 0.19823 | -0.031 | 4.295
15 | 0.88 | 0.20453 | -0.033 | 4.304
15.5 | 0.908 | 0.21491 | -0.034 | 4.224
16 | 0.935 | 0.22816 | -0.035 | 4.099
16.5 | 0.963 | 0.23472 | -0.036 | 4.104
17 | 0.993 | 0.24242 | -0.038 | 4.095
17.5 | 1.02 | 0.24648 | -0.039 | 4.138
18 | 1.047 | 0.2475 | -0.04 | 4.231
18.5 | 1.075 | 0.26183 | -0.042 | 4.107
19 | 1.105 | 0.27767 | -0.044 | 3.979
19.5 | 1.132 | 0.27854 | -0.045 | 4.063
20 | 1.159 | 0.2924 | -0.046 | 3.964

## 24. Re 250k Mach 0.50 (2)
BIGFOIL.COM POLAR EXPORT
NACA67-119 a=0.2
NACA67-119 a=0.2 |  |  |  | Cl Max: | 0.7646 | at alpha= | 5 | deg
XFOIL ncrit=9 |  |  |  | L/D Max: | 23.9016 | at alpha= | 5.5 | deg
Re: | 250000 |  |  | Cd Min: | 0.11872 | at alpha= | -14.5 | deg
Mach: | 0.5 |  |  | Cl=0 at alpha= | -0.77375 | deg
|  |  |  | @ Cl=0.1, Cd= | 0.046676
|  |  |  | @ Cl=0.4, Cd= | 0.043078
|  |  |  | @ Cl=0.6, Cd= | 0.03858
alpha (deg) | Cl | Cd | Cm | Cl/Cd
-14.5 | -0.2134 | 0.11872 | -0.1459 | -1.7975
-14 | -0.2259 | 0.10822 | -0.1501 | -2.0874
-13.5 | -0.2475 | 0.09656 | -0.155 | -2.5632
-13 | -0.3079 | 0.07893 | -0.1643 | -3.9009
-12.5 | -0.3623 | 0.067 | -0.1687 | -5.4075
-12 | -0.4087 | 0.05853 | -0.1682 | -6.9827
-11.5 | -0.4494 | 0.05199 | -0.1641 | -8.644
-11 | -0.4833 | 0.04754 | -0.1566 | -10.1662
-10.5 | -0.5487 | 0.04739 | -0.138 | -11.5784
-10 | -0.6019 | 0.04662 | -0.1205 | -12.9108
-9.5 | -0.6061 | 0.04418 | -0.1116 | -13.7189
-9 | -0.5957 | 0.04203 | -0.1036 | -14.1732
-8.5 | -0.5502 | 0.04004 | -0.1006 | -13.7413
-8 | -0.5712 | 0.04014 | -0.0855 | -14.2302
-7.5 | -0.5731 | 0.03975 | -0.0736 | -14.4176
-7 | -0.5564 | 0.03908 | -0.0654 | -14.2375
-6.5 | -0.5381 | 0.03835 | -0.0577 | -14.0313
-6 | -0.5016 | 0.03729 | -0.0535 | -13.4513
-5.5 | -0.4643 | 0.03622 | -0.05 | -12.8189
-5 | -0.5055 | 0.03552 | -0.0319 | -14.2314
-4.5 | -0.519 | 0.0332 | -0.0201 | -15.6325
-4 | -0.5824 | 0.0307 | 0.0014 | -18.9707
-3 | -0.3395 | 0.04074 | -0.0078 | -8.3333
-2.5 | -0.2739 | 0.04364 | -0.0056 | -6.2764
-2 | -0.166 | 0.04632 | -0.0115 | -3.5838
-1.5 | -0.1405 | 0.0469 | -0.0049 | -2.9957
-1 | -0.0281 | 0.04688 | -0.0144 | -0.5994
0 | 0.0961 | 0.0467 | -0.0154 | 2.0578
1 | 0.2197 | 0.04595 | -0.016 | 4.7813
1.5 | 0.2402 | 0.04556 | -0.0085 | 5.2722
2 | 0.3117 | 0.0448 | -0.0106 | 6.9576
3 | 0.423 | 0.04263 | -0.0073 | 9.9226
3.5 | 0.5317 | 0.03999 | -0.0136 | 13.2958
4 | 0.6108 | 0.03884 | -0.0145 | 15.7261
4.5 | 0.7183 | 0.03551 | -0.0188 | 20.2281
5 | 0.7646 | 0.03245 | -0.0118 | 23.5624
5.5 | 0.7192 | 0.03009 | 0.0092 | 23.9016
6 | 0.7007 | 0.03095 | 0.0237 | 22.6397
6.5 | 0.6698 | 0.0326 | 0.0387 | 20.546
7 | 0.6373 | 0.03406 | 0.0536 | 18.7111
7.5 | 0.6116 | 0.03549 | 0.0671 | 17.233
8 | 0.5844 | 0.03648 | 0.0813 | 16.0197
8.5 | 0.4863 | 0.03387 | 0.1113 | 14.3578
9 | 0.4951 | 0.03568 | 0.1179 | 13.8761
9.5 | 0.5034 | 0.03725 | 0.1249 | 13.5141
10 | 0.5187 | 0.03858 | 0.1311 | 13.4448

## 25. Re 500k Mach 0.00 (1)
BIGFOIL.COM POLAR EXPORT
NACA67-119 a=0.2
NACA67-119 a=0.2 |  |  |  | Cl Max: | 1.391 | at alpha= | 14.5 | deg
JavaFoil+Calcfoil stall+Eppler ext transition |  |  |  | L/D Max: | 79.558 | at alpha= | 5.5 | deg
Re: | 500000 |  |  | Cd Min: | 0.0078 | at alpha= | -0.5 | deg
Mach: | 0 |  |  | Cl=0 at alpha= | -0.55738 | deg
|  |  |  | @ Cl=0.1, Cd= | 0.0079313
|  |  |  | @ Cl=0.4, Cd= | 0.008275
|  |  |  | @ Cl=0.6, Cd= | 0.0087097
alpha (deg) | Cl | Cd | Cm | Cl/Cd
-17.5 | -1.112 | 0.14498 | 0.021 | -7.667
-17 | -1.117 | 0.13528 | 0.021 | -8.257
-16.5 | -1.119 | 0.12864 | 0.02 | -8.701
-16 | -1.12 | 0.12207 | 0.02 | -9.175
-15.5 | -1.118 | 0.11564 | 0.019 | -9.664
-15 | -1.114 | 0.10805 | 0.019 | -10.313
-14.5 | -1.106 | 0.10232 | 0.019 | -10.811
-14 | -1.096 | 0.09653 | 0.018 | -11.356
-13.5 | -1.083 | 0.09016 | 0.018 | -12.013
-13 | -1.077 | 0.07901 | 0.02 | -13.631
-12.5 | -1.218 | 0.02861 | 0.027 | -42.557
-12 | -1.205 | 0.02492 | 0.026 | -48.355
-11.5 | -1.174 | 0.0236 | 0.025 | -49.749
-11 | -1.139 | 0.0226 | 0.023 | -50.414
-10.5 | -1.102 | 0.02163 | 0.022 | -50.944
-10 | -1.061 | 0.02071 | 0.02 | -51.239
-9.5 | -1.018 | 0.01977 | 0.019 | -51.464
-9 | -0.972 | 0.01907 | 0.018 | -50.961
-8.5 | -0.924 | 0.0183 | 0.016 | -50.469
-8 | -0.874 | 0.01738 | 0.015 | -50.281
-7.5 | -0.822 | 0.0167 | 0.013 | -49.217
-7 | -0.768 | 0.01614 | 0.012 | -47.617
-6.5 | -0.714 | 0.01559 | 0.01 | -45.776
-6 | -0.657 | 0.01507 | 0.009 | -43.615
-5.5 | -0.6 | 0.01459 | 0.007 | -41.12
-5 | -0.542 | 0.01414 | 0.006 | -38.295
-4.5 | -0.482 | 0.01372 | 0.004 | -35.177
-4 | -0.415 | 0.00846 | 0.003 | -49.019
-3.5 | -0.355 | 0.00836 | 0.001 | -42.488
-3 | -0.295 | 0.00824 | 0 | -35.829
-2.5 | -0.235 | 0.00811 | -0.002 | -29.031
-2 | -0.175 | 0.00803 | -0.003 | -21.816
-1.5 | -0.115 | 0.00792 | -0.005 | -14.517
-1 | -0.054 | 0.00788 | -0.006 | -6.871
-0.5 | 0.007 | 0.0078 | -0.008 | 0.87
0 | 0.068 | 0.00791 | -0.009 | 8.548
0.5 | 0.128 | 0.00795 | -0.011 | 16.159
1 | 0.189 | 0.008 | -0.012 | 23.653
1.5 | 0.25 | 0.00809 | -0.014 | 30.854
2 | 0.31 | 0.00815 | -0.015 | 37.977
2.5 | 0.37 | 0.00823 | -0.017 | 44.948
3 | 0.43 | 0.00832 | -0.018 | 51.715
3.5 | 0.49 | 0.00844 | -0.02 | 58.032
4 | 0.549 | 0.00858 | -0.021 | 64.056
4.5 | 0.608 | 0.00873 | -0.023 | 69.696
5 | 0.667 | 0.00891 | -0.024 | 74.848
5.5 | 0.725 | 0.00911 | -0.026 | 79.558
6 | 0.793 | 0.016 | -0.028 | 49.557
6.5 | 0.85 | 0.01664 | -0.029 | 51.085
7 | 0.904 | 0.01729 | -0.031 | 52.3
7.5 | 0.957 | 0.01794 | -0.032 | 53.359
8 | 1.008 | 0.01863 | -0.034 | 54.105
8.5 | 1.057 | 0.01935 | -0.035 | 54.608
9 | 1.103 | 0.02014 | -0.037 | 54.783
9.5 | 1.147 | 0.02096 | -0.038 | 54.743
10 | 1.188 | 0.02179 | -0.04 | 54.515
10.5 | 1.226 | 0.02344 | -0.041 | 52.293
11 | 1.26 | 0.02453 | -0.043 | 51.351
11.5 | 1.291 | 0.02557 | -0.044 | 50.488
12 | 1.318 | 0.02699 | -0.046 | 48.83
12.5 | 1.341 | 0.02835 | -0.047 | 47.308
13 | 1.36 | 0.02995 | -0.048 | 45.41
13.5 | 1.375 | 0.03177 | -0.049 | 43.269
14 | 1.385 | 0.03376 | -0.051 | 41.023
14.5 | 1.391 | 0.03594 | -0.052 | 38.712
15 | 1.371 | 0.04326 | -0.052 | 31.696
15.5 | 1.21 | 0.10463 | -0.038 | 11.567
16 | 1.203 | 0.1139 | -0.037 | 10.562
16.5 | 1.193 | 0.12412 | -0.036 | 9.609
17 | 1.183 | 0.13264 | -0.034 | 8.916
17.5 | 1.172 | 0.14177 | -0.034 | 8.27
18 | 1.161 | 0.15124 | -0.034 | 7.677
18.5 | 1.147 | 0.15973 | -0.034 | 7.183
19 | 1.132 | 0.16656 | -0.033 | 6.798
19.5 | 1.116 | 0.17555 | -0.034 | 6.36

## 26. Re 500k Mach 0.00 (2)
BIGFOIL.COM POLAR EXPORT
NACA67-119 a=0.2
NACA67-119 a=0.2 |  |  |  | Cl Max: | 0.1843 | at alpha= | 0 | deg
XFOIL ncrit=9 |  |  |  | L/D Max: | 6.9784 | at alpha= | 0 | deg
Re: | 500000 |  |  | Cd Min: | 0.1102 | at alpha= | -20 | deg
Mach: | 0 |  |  | Cl=0 at alpha= | -0.97312 | deg
|  |  |  | @ Cl=0.1, Cd= | 0.025592
|  |  |  | @ Cl=0.4, Cd= | 0.02641
|  |  |  | @ Cl=0.6, Cd= | 0.02641
alpha (deg) | Cl | Cd | Cm | Cl/Cd
-20 | -0.6773 | 0.1102 | -0.1017 | -6.1461
-19.5 | -0.7666 | 0.08738 | -0.1142 | -8.7732
-19 | -0.8147 | 0.07421 | -0.1197 | -10.9783
-18.5 | -0.8476 | 0.06473 | -0.122 | -13.0944
-18 | -0.8679 | 0.05764 | -0.1223 | -15.0573
-17.5 | -0.8803 | 0.05199 | -0.1215 | -16.9321
-17 | -0.8772 | 0.04739 | -0.1204 | -18.5102
-16.5 | -0.8664 | 0.04407 | -0.119 | -19.6596
-16 | -0.8535 | 0.04128 | -0.1173 | -20.6759
-15.5 | -0.8367 | 0.03864 | -0.1157 | -21.6537
-15 | -0.8171 | 0.03634 | -0.1139 | -22.4849
-14.5 | -0.7937 | 0.03424 | -0.112 | -23.1805
-14 | -0.7646 | 0.0323 | -0.1107 | -23.6718
-13.5 | -0.7352 | 0.03071 | -0.1091 | -23.9401
-13 | -0.705 | 0.02941 | -0.1074 | -23.9714
-12.5 | -0.673 | 0.02785 | -0.106 | -24.1652
-12 | -0.6397 | 0.02669 | -0.1046 | -23.9678
-11.5 | -0.6066 | 0.02542 | -0.1029 | -23.8631
-11 | -0.5725 | 0.02437 | -0.1013 | -23.492
-10.5 | -0.5391 | 0.02332 | -0.0994 | -23.1175
-10 | -0.5039 | 0.02244 | -0.0977 | -22.4554
-9.5 | -0.4704 | 0.02152 | -0.0956 | -21.8587
-9 | -0.4334 | 0.02085 | -0.0939 | -20.7866
-8.5 | -0.4001 | 0.02008 | -0.0915 | -19.9253
-8 | -0.3653 | 0.01952 | -0.0893 | -18.7141
-7.5 | -0.332 | 0.01882 | -0.087 | -17.6408
-7 | -0.3068 | 0.01799 | -0.0834 | -17.0539
-6.5 | -0.2906 | 0.01711 | -0.0782 | -16.9842
-6 | -0.3 | 0.01583 | -0.0681 | -18.9514
-5.5 | -0.3392 | 0.01449 | -0.0517 | -23.4092
-4 | -0.5694 | 0.01663 | 0.0261 | -34.2393
-3.5 | -0.5275 | 0.01688 | 0.0293 | -31.25
-3 | -0.461 | 0.01761 | 0.0274 | -26.1783
-2.5 | -0.3864 | 0.01865 | 0.024 | -20.7185
-2 | -0.1128 | 0.0258 | -0.0166 | -4.3721
-1 | -0.0045 | 0.02561 | -0.0169 | -0.17571
-0.5 | 0.0792 | 0.02539 | -0.0231 | 3.1193
0 | 0.1843 | 0.02641 | -0.0334 | 6.9784

## 27. Re 500k Mach 0.10 (1)
BIGFOIL.COM POLAR EXPORT
NACA67-119 a=0.2
NACA67-119 a=0.2 |  |  |  | Cl Max: | 1.374 | at alpha= | 14 | deg
JavaFoil+Calcfoil stall+Eppler ext transition |  |  |  | L/D Max: | 79.522 | at alpha= | 5.5 | deg
Re: | 500000 |  |  | Cd Min: | 0.00783 | at alpha= | -0.5 | deg
Mach: | 0.1 |  |  | Cl=0 at alpha= | -0.55738 | deg
|  |  |  | @ Cl=0.1, Cd= | 0.007961
|  |  |  | @ Cl=0.4, Cd= | 0.0082967
|  |  |  | @ Cl=0.6, Cd= | 0.0087383
alpha (deg) | Cl | Cd | Cm | Cl/Cd
-17 | -1.093 | 0.13807 | 0.02 | -7.92
-16.5 | -1.1 | 0.12975 | 0.02 | -8.476
-16 | -1.103 | 0.12404 | 0.019 | -8.889
-15.5 | -1.104 | 0.11697 | 0.019 | -9.438
-15 | -1.102 | 0.11011 | 0.019 | -10.005
-14.5 | -1.097 | 0.1032 | 0.019 | -10.631
-14 | -1.088 | 0.09773 | 0.018 | -11.129
-13.5 | -1.075 | 0.09195 | 0.018 | -11.697
-13 | -1.066 | 0.08286 | 0.019 | -12.865
-12.5 | -1.049 | 0.07613 | 0.018 | -13.774
-12 | -1.202 | 0.02533 | 0.026 | -47.444
-11.5 | -1.173 | 0.02404 | 0.025 | -48.806
-11 | -1.14 | 0.02287 | 0.023 | -49.848
-10.5 | -1.103 | 0.02192 | 0.022 | -50.329
-10 | -1.063 | 0.02095 | 0.021 | -50.744
-9.5 | -1.02 | 0.01994 | 0.019 | -51.161
-9 | -0.975 | 0.01923 | 0.018 | -50.684
-8.5 | -0.927 | 0.01845 | 0.016 | -50.244
-8 | -0.877 | 0.0175 | 0.015 | -50.11
-7.5 | -0.825 | 0.01684 | 0.013 | -48.997
-7 | -0.772 | 0.01624 | 0.012 | -47.519
-6.5 | -0.717 | 0.0157 | 0.01 | -45.649
-6 | -0.66 | 0.01515 | 0.009 | -43.571
-5.5 | -0.603 | 0.01468 | 0.007 | -41.062
-5 | -0.544 | 0.01421 | 0.006 | -38.285
-4.5 | -0.485 | 0.01378 | 0.004 | -35.18
-4 | -0.417 | 0.0085 | 0.003 | -49.035
-3.5 | -0.357 | 0.00839 | 0.001 | -42.523
-3 | -0.297 | 0.00824 | 0 | -36.029
-2.5 | -0.237 | 0.00814 | -0.002 | -29.062
-2 | -0.176 | 0.00806 | -0.003 | -21.829
-1.5 | -0.116 | 0.00797 | -0.005 | -14.501
-1 | -0.054 | 0.00793 | -0.006 | -6.859
-0.5 | 0.007 | 0.00783 | -0.008 | 0.871
0 | 0.068 | 0.00794 | -0.009 | 8.555
0.5 | 0.129 | 0.00798 | -0.011 | 16.175
1 | 0.19 | 0.00803 | -0.012 | 23.685
1.5 | 0.251 | 0.00809 | -0.014 | 31.023
2 | 0.311 | 0.00818 | -0.015 | 38.018
2.5 | 0.372 | 0.00825 | -0.017 | 45.085
3 | 0.432 | 0.00835 | -0.018 | 51.767
3.5 | 0.492 | 0.00848 | -0.02 | 58.064
4 | 0.552 | 0.0086 | -0.022 | 64.216
4.5 | 0.611 | 0.00877 | -0.023 | 69.716
5 | 0.67 | 0.00895 | -0.025 | 74.839
5.5 | 0.728 | 0.00916 | -0.026 | 79.522
6 | 0.797 | 0.0161 | -0.028 | 49.482
6.5 | 0.854 | 0.01674 | -0.03 | 50.981
7 | 0.908 | 0.01739 | -0.031 | 52.222
7.5 | 0.961 | 0.01809 | -0.033 | 53.131
8 | 1.012 | 0.01878 | -0.034 | 53.893
8.5 | 1.061 | 0.01951 | -0.036 | 54.355
9 | 1.107 | 0.02032 | -0.037 | 54.475
9.5 | 1.15 | 0.02116 | -0.039 | 54.347
10 | 1.191 | 0.02203 | -0.04 | 54.034
10.5 | 1.227 | 0.0237 | -0.041 | 51.778
11 | 1.261 | 0.02486 | -0.043 | 50.707
11.5 | 1.29 | 0.02589 | -0.044 | 49.849
12 | 1.316 | 0.02738 | -0.046 | 48.062
12.5 | 1.337 | 0.02881 | -0.047 | 46.418
13 | 1.354 | 0.03045 | -0.048 | 44.456
13.5 | 1.366 | 0.03234 | -0.05 | 42.237
14 | 1.374 | 0.03442 | -0.051 | 39.908
14.5 | 1.374 | 0.03752 | -0.052 | 36.634
15 | 1.22 | 0.08737 | -0.041 | 13.966
15.5 | 1.185 | 0.11031 | -0.036 | 10.738
16 | 1.177 | 0.11858 | -0.035 | 9.928
16.5 | 1.166 | 0.12756 | -0.034 | 9.141
17 | 1.156 | 0.1353 | -0.034 | 8.541
17.5 | 1.142 | 0.14383 | -0.034 | 7.942
18 | 1.127 | 0.15524 | -0.033 | 7.258
18.5 | 1.11 | 0.16247 | -0.033 | 6.833
19 | 1.093 | 0.17033 | -0.034 | 6.414

## 28. Re 500k Mach 0.10 (2)
BIGFOIL.COM POLAR EXPORT
NACA67-119 a=0.2
NACA67-119 a=0.2 |  |  |  | Cl Max: | 0.1963 | at alpha= | 0 | deg
XFOIL ncrit=9 |  |  |  | L/D Max: | 7.3853 | at alpha= | 0 | deg
Re: | 500000 |  |  | Cd Min: | 0.18405 | at alpha= | -20 | deg
Mach: | 0.1 |  |  | Cl=0 at alpha= | -1.2706 | deg
|  |  |  | @ Cl=0.1, Cd= | 0.025671
|  |  |  | @ Cl=0.4, Cd= | 0.02658
|  |  |  | @ Cl=0.6, Cd= | 0.02658
alpha (deg) | Cl | Cd | Cm | Cl/Cd
-20 | -0.3873 | 0.18405 | -0.0741 | -2.1043
-19.5 | -0.7001 | 0.0996 | -0.1089 | -7.0291
-19 | -0.7628 | 0.08252 | -0.1178 | -9.2438
-18.5 | -0.8069 | 0.07057 | -0.1222 | -11.434
-18 | -0.8357 | 0.06187 | -0.1239 | -13.5074
-17.5 | -0.8553 | 0.05507 | -0.1238 | -15.5311
-17 | -0.8618 | 0.04959 | -0.1228 | -17.3785
-16.5 | -0.855 | 0.04576 | -0.1214 | -18.6844
-16 | -0.8444 | 0.04268 | -0.1197 | -19.7844
-15.5 | -0.8301 | 0.03978 | -0.118 | -20.8673
-15 | -0.8127 | 0.03727 | -0.1161 | -21.8057
-14.5 | -0.7917 | 0.03503 | -0.114 | -22.6006
-14 | -0.7631 | 0.03289 | -0.1126 | -23.2016
-13.5 | -0.734 | 0.03122 | -0.111 | -23.5106
-12.5 | -0.6716 | 0.02824 | -0.1077 | -23.7819
-12 | -0.6386 | 0.02702 | -0.1062 | -23.6343
-11.5 | -0.6045 | 0.0258 | -0.1046 | -23.4302
-11 | -0.5713 | 0.02464 | -0.1029 | -23.1859
-10.5 | -0.5363 | 0.02365 | -0.1011 | -22.6765
-10 | -0.5028 | 0.02265 | -0.0991 | -22.1987
-9.5 | -0.4686 | 0.02174 | -0.0971 | -21.5547
-9 | -0.4321 | 0.02103 | -0.0952 | -20.5468
-8.5 | -0.3988 | 0.02026 | -0.0928 | -19.6841
-8 | -0.3636 | 0.01968 | -0.0906 | -18.4756
-7.5 | -0.3298 | 0.019 | -0.0883 | -17.3579
-7 | -0.3042 | 0.01818 | -0.0847 | -16.7327
-6.5 | -0.2871 | 0.01731 | -0.0796 | -16.5858
-6 | -0.2948 | 0.01604 | -0.0698 | -18.3791
-5.5 | -0.3332 | 0.01467 | -0.0535 | -22.713
-4 | -0.5689 | 0.01666 | 0.0253 | -34.1477
-3.5 | -0.5291 | 0.01689 | 0.0291 | -31.3262
-3 | -0.4776 | 0.01776 | 0.0301 | -26.8919
-2.5 | -0.0421 | 0.0235 | -0.0419 | -1.7915
-2 | -0.0745 | 0.02652 | -0.0242 | -2.8092
-0.5 | 0.0787 | 0.02547 | -0.023 | 3.0899
0 | 0.1963 | 0.02658 | -0.0356 | 7.3853

## 29. Re 500k Mach 0.25 (1)
BIGFOIL.COM POLAR EXPORT
NACA67-119 a=0.2
NACA67-119 a=0.2 |  |  |  | Cl Max: | 1.297 | at alpha= | 12.5 | deg
JavaFoil+Calcfoil stall+Eppler ext transition |  |  |  | L/D Max: | 79.916 | at alpha= | 5.5 | deg
Re: | 500000 |  |  | Cd Min: | 0.00798 | at alpha= | -0.5 | deg
Mach: | 0.25 |  |  | Cl=0 at alpha= | -0.55556 | deg
|  |  |  | @ Cl=0.1, Cd= | 0.0080838
|  |  |  | @ Cl=0.4, Cd= | 0.0084448
|  |  |  | @ Cl=0.6, Cd= | 0.0088935
alpha (deg) | Cl | Cd | Cm | Cl/Cd
-16.5 | -0.923 | 0.14482 | 0.018 | -6.373
-16 | -0.952 | 0.13599 | 0.017 | -6.997
-15.5 | -0.977 | 0.12684 | 0.017 | -7.703
-15 | -0.996 | 0.1195 | 0.017 | -8.335
-14.5 | -1.011 | 0.11276 | 0.017 | -8.968
-14 | -1.02 | 0.10573 | 0.017 | -9.643
-13.5 | -1.023 | 0.0977 | 0.016 | -10.469
-13 | -1.018 | 0.09187 | 0.016 | -11.08
-12.5 | -1.009 | 0.08565 | 0.016 | -11.777
-12 | -0.997 | 0.07892 | 0.016 | -12.634
-11.5 | -1.153 | 0.02676 | 0.025 | -43.073
-11 | -1.134 | 0.02449 | 0.024 | -46.279
-10.5 | -1.104 | 0.02322 | 0.023 | -47.562
-10 | -1.07 | 0.02216 | 0.021 | -48.274
-9.5 | -1.031 | 0.02108 | 0.02 | -48.876
-9 | -0.988 | 0.02017 | 0.018 | -48.986
-8.5 | -0.942 | 0.0192 | 0.017 | -49.059
-8 | -0.893 | 0.01828 | 0.015 | -48.864
-7.5 | -0.842 | 0.01753 | 0.014 | -48.045
-7 | -0.789 | 0.01683 | 0.012 | -46.85
-6.5 | -0.733 | 0.01621 | 0.01 | -45.226
-6 | -0.676 | 0.01567 | 0.009 | -43.155
-5.5 | -0.618 | 0.01511 | 0.007 | -40.881
-5 | -0.558 | 0.01461 | 0.006 | -38.185
-4.5 | -0.497 | 0.01415 | 0.004 | -35.146
-4 | -0.428 | 0.00867 | 0.003 | -49.288
-3.5 | -0.366 | 0.00852 | 0.001 | -42.965
-3 | -0.304 | 0.00841 | 0 | -36.189
-2.5 | -0.243 | 0.00829 | -0.002 | -29.287
-2 | -0.181 | 0.0082 | -0.003 | -22.021
-1.5 | -0.119 | 0.00813 | -0.005 | -14.583
-1 | -0.056 | 0.00805 | -0.007 | -6.932
-0.5 | 0.007 | 0.00798 | -0.008 | 0.877
0 | 0.07 | 0.00806 | -0.01 | 8.655
0.5 | 0.133 | 0.00811 | -0.011 | 16.339
1 | 0.195 | 0.00817 | -0.013 | 23.89
1.5 | 0.258 | 0.00827 | -0.014 | 31.162
2 | 0.319 | 0.00832 | -0.016 | 38.395
2.5 | 0.382 | 0.00841 | -0.017 | 45.361
3 | 0.444 | 0.00853 | -0.019 | 52.007
3.5 | 0.505 | 0.00865 | -0.021 | 58.457
4 | 0.567 | 0.0088 | -0.022 | 64.407
4.5 | 0.627 | 0.00897 | -0.024 | 69.941
5 | 0.687 | 0.00916 | -0.025 | 74.993
5.5 | 0.747 | 0.00935 | -0.027 | 79.916
6 | 0.816 | 0.01668 | -0.029 | 48.939
6.5 | 0.874 | 0.01737 | -0.03 | 50.344
7 | 0.929 | 0.01809 | -0.032 | 51.388
7.5 | 0.982 | 0.01884 | -0.033 | 52.132
8 | 1.032 | 0.01959 | -0.035 | 52.703
8.5 | 1.08 | 0.02036 | -0.036 | 53.03
9 | 1.124 | 0.02133 | -0.038 | 52.681
9.5 | 1.164 | 0.02228 | -0.04 | 52.246
10 | 1.2 | 0.02323 | -0.041 | 51.658
10.5 | 1.231 | 0.02524 | -0.042 | 48.764
11 | 1.257 | 0.02661 | -0.044 | 47.223
11.5 | 1.277 | 0.028 | -0.045 | 45.608
12 | 1.29 | 0.02984 | -0.047 | 43.244
12.5 | 1.297 | 0.03185 | -0.048 | 40.71
13 | 1.292 | 0.03547 | -0.049 | 36.417
13.5 | 1.114 | 0.09031 | -0.034 | 12.33
14 | 1.093 | 0.10195 | -0.032 | 10.724
14.5 | 1.076 | 0.10937 | -0.031 | 9.842
15 | 1.056 | 0.11797 | -0.03 | 8.949
15.5 | 1.03 | 0.1266 | -0.03 | 8.133
16 | 0.999 | 0.13576 | -0.029 | 7.356
16.5 | 0.965 | 0.14252 | -0.029 | 6.768
17 | 0.925 | 0.15408 | -0.029 | 6.006
17.5 | 0.881 | 0.16488 | -0.027 | 5.344

## 30. Re 500k Mach 0.25 (2)
BIGFOIL.COM POLAR EXPORT
NACA67-119 a=0.2
NACA67-119 a=0.2 |  |  |  | Cl Max: | 0.8623 | at alpha= | 16.5 | deg
XFOIL ncrit=9 |  |  |  | L/D Max: | 34.2881 | at alpha= | 4 | deg
Re: | 500000 |  |  | Cd Min: | 0.18844 | at alpha= | -20 | deg
Mach: | 0.25 |  |  | Cl=0 at alpha= | -0.83768 | deg
|  |  |  | @ Cl=0.1, Cd= | 0.026645
|  |  |  | @ Cl=0.4, Cd= | 0.021839
|  |  |  | @ Cl=0.6, Cd= | 0.025142
alpha (deg) | Cl | Cd | Cm | Cl/Cd
-20 | -0.3839 | 0.18844 | -0.075 | -2.0373
-19.5 | -0.3712 | 0.18228 | -0.0785 | -2.0364
-19 | -0.3832 | 0.17038 | -0.0846 | -2.2491
-18.5 | -0.3599 | 0.16634 | -0.0864 | -2.1636
-18 | -0.3442 | 0.16083 | -0.0891 | -2.1401
-17.5 | -0.6579 | 0.08329 | -0.1237 | -7.8989
-17 | -0.6936 | 0.07175 | -0.1291 | -9.6669
-16.5 | -0.7321 | 0.06143 | -0.1317 | -11.9176
-16 | -0.7474 | 0.0547 | -0.1321 | -13.6636
-15.5 | -0.7586 | 0.04898 | -0.131 | -15.488
-15 | -0.7601 | 0.04459 | -0.129 | -17.0464
-14.5 | -0.7581 | 0.04051 | -0.1262 | -18.7139
-14 | -0.7498 | 0.03717 | -0.123 | -20.1722
-13.5 | -0.7242 | 0.0345 | -0.121 | -20.9913
-13 | -0.6973 | 0.03253 | -0.119 | -21.4356
-12.5 | -0.666 | 0.03072 | -0.1171 | -21.6797
-12 | -0.6324 | 0.02897 | -0.1153 | -21.8295
-11.5 | -0.5981 | 0.02765 | -0.1134 | -21.6311
-11 | -0.5642 | 0.02622 | -0.1113 | -21.5179
-10.5 | -0.5288 | 0.02509 | -0.1093 | -21.0761
-10 | -0.4949 | 0.02393 | -0.107 | -20.6812
-9.5 | -0.4576 | 0.02307 | -0.105 | -19.8353
-9 | -0.4251 | 0.02208 | -0.1023 | -19.2527
-8.5 | -0.3902 | 0.02138 | -0.0997 | -18.2507
-8 | -0.353 | 0.02067 | -0.0977 | -17.0779
-7.5 | -0.3188 | 0.02 | -0.0951 | -15.94
-7 | -0.2899 | 0.01925 | -0.0917 | -15.0597
-6.5 | -0.2694 | 0.01841 | -0.0868 | -14.6334
-6 | -0.2699 | 0.01715 | -0.0781 | -15.7376
-5.5 | -0.302 | 0.01569 | -0.0632 | -19.2479
-3.5 | -0.5511 | 0.01772 | 0.0299 | -31.1005
-2 | -0.1236 | 0.02599 | -0.0161 | -4.7557
-1.5 | -0.1881 | 0.02722 | 0.0082 | -6.9104
0 | 0.2379 | 0.02637 | -0.0435 | 9.0216
2 | 0.2647 | 0.02363 | -0.0043 | 11.2019
2.5 | 0.3748 | 0.02226 | -0.0148 | 16.8374
3.5 | 0.5512 | 0.01931 | -0.0264 | 28.5448
4 | 0.6141 | 0.01791 | -0.0265 | 34.2881
4.5 | 0.3666 | 0.01736 | 0.032 | 21.1175
5 | 0.3609 | 0.017 | 0.0433 | 21.2294
5.5 | 0.4152 | 0.0156 | 0.0442 | 26.6154
6 | 0.4785 | 0.01446 | 0.0436 | 33.0913
6.5 | 0.4755 | 0.01513 | 0.0534 | 31.4276
7 | 0.469 | 0.01636 | 0.0635 | 28.6675
7.5 | 0.4741 | 0.01774 | 0.0711 | 26.7249
8 | 0.4883 | 0.01909 | 0.0768 | 25.5788
8.5 | 0.5072 | 0.02045 | 0.0814 | 24.802
9 | 0.5302 | 0.02182 | 0.0853 | 24.2988
9.5 | 0.5558 | 0.02319 | 0.0887 | 23.9672
10 | 0.5862 | 0.02443 | 0.0913 | 23.9951
10.5 | 0.6143 | 0.02588 | 0.0941 | 23.7365
11 | 0.6423 | 0.02727 | 0.0967 | 23.5534
11.5 | 0.6707 | 0.02877 | 0.0993 | 23.3125
12 | 0.6959 | 0.03056 | 0.1019 | 22.7716
12.5 | 0.723 | 0.03234 | 0.1041 | 22.3562
13 | 0.7478 | 0.03436 | 0.1063 | 21.7637
13.5 | 0.7713 | 0.0366 | 0.1084 | 21.0738
14 | 0.7943 | 0.03895 | 0.1101 | 20.3928
14.5 | 0.8129 | 0.04167 | 0.1122 | 19.508
15 | 0.8305 | 0.0446 | 0.1138 | 18.6211
15.5 | 0.8429 | 0.0482 | 0.1153 | 17.4876
16 | 0.8543 | 0.05209 | 0.1161 | 16.4005
16.5 | 0.8623 | 0.05636 | 0.1167 | 15.2999
17 | 0.8612 | 0.06183 | 0.117 | 13.9285
17.5 | 0.8555 | 0.06823 | 0.1163 | 12.5385
18 | 0.8439 | 0.07578 | 0.1142 | 11.1362
18.5 | 0.8265 | 0.08453 | 0.1112 | 9.7776
19 | 0.8127 | 0.09366 | 0.1067 | 8.6771
19.5 | 0.7889 | 0.10513 | 0.1002 | 7.504
20 | 0.7523 | 0.12038 | 0.0903 | 6.2494

## 31. Re 500k Mach 0.50 (1)
BIGFOIL.COM POLAR EXPORT
NACA67-119 a=0.2
NACA67-119 a=0.2 |  |  |  | Cl Max: | 1.159 | at alpha= | 20 | deg
JavaFoil+Calcfoil stall+Eppler ext transition |  |  |  | L/D Max: | 75.263 | at alpha= | 5 | deg
Re: | 500000 |  |  | Cd Min: | 0.00867 | at alpha= | -0.5 | deg
Mach: | 0.5 |  |  | Cl=0 at alpha= | -0.55714 | deg
|  |  |  | @ Cl=0.1, Cd= | 0.0087189
|  |  |  | @ Cl=0.4, Cd= | 0.0090701
|  |  |  | @ Cl=0.6, Cd= | 0.0095774
alpha (deg) | Cl | Cd | Cm | Cl/Cd
-20 | -1.1 | 0.23762 | 0.033 | -4.629
-19.5 | -1.073 | 0.22602 | 0.032 | -4.747
-19 | -1.044 | 0.2221 | 0.03 | -4.699
-18.5 | -1.015 | 0.21828 | 0.029 | -4.65
-18 | -0.987 | 0.21305 | 0.028 | -4.634
-17.5 | -0.96 | 0.20508 | 0.027 | -4.681
-17 | -0.933 | 0.20285 | 0.026 | -4.597
-16.5 | -0.903 | 0.19029 | 0.024 | -4.746
-16 | -0.875 | 0.18528 | 0.023 | -4.723
-15.5 | -0.847 | 0.17191 | 0.022 | -4.929
-15 | -0.82 | 0.17123 | 0.021 | -4.786
-14.5 | -0.792 | 0.16697 | 0.02 | -4.743
-14 | -0.762 | 0.15815 | 0.018 | -4.82
-13.5 | -0.734 | 0.15393 | 0.017 | -4.769
-13 | -0.706 | 0.14887 | 0.016 | -4.744
-12.5 | -0.678 | 0.14531 | 0.016 | -4.669
-12 | -0.651 | 0.13795 | 0.015 | -4.716
-11.5 | -0.621 | 0.12572 | 0.013 | -4.942
-11 | -0.593 | 0.11896 | 0.012 | -4.986
-10.5 | -0.565 | 0.11335 | 0.011 | -4.984
-10 | -0.536 | 0.10453 | 0.009 | -5.129
-9.5 | -0.508 | 0.09275 | 0.009 | -5.48
-9 | -0.737 | 0.06687 | 0.009 | -11.021
-8.5 | -0.774 | 0.05895 | 0.01 | -13.128
-8 | -0.918 | 0.02268 | 0.017 | -40.464
-7.5 | -0.889 | 0.02144 | 0.015 | -41.455
-7 | -0.847 | 0.02007 | 0.013 | -42.194
-6.5 | -0.797 | 0.01893 | 0.012 | -42.098
-6 | -0.741 | 0.018 | 0.01 | -41.145
-5.5 | -0.68 | 0.01724 | 0.008 | -39.459
-5 | -0.617 | 0.01657 | 0.006 | -37.232
-4.5 | -0.551 | 0.01589 | 0.005 | -34.697
-4 | -0.484 | 0.01529 | 0.003 | -31.626
-3.5 | -0.407 | 0.00925 | 0.001 | -44.053
-3 | -0.339 | 0.0091 | 0 | -37.25
-2.5 | -0.27 | 0.00897 | -0.002 | -30.096
-2 | -0.201 | 0.00888 | -0.004 | -22.625
-1.5 | -0.132 | 0.00878 | -0.006 | -15.055
-1 | -0.062 | 0.00873 | -0.007 | -7.123
-0.5 | 0.008 | 0.00867 | -0.009 | 0.898
0 | 0.078 | 0.0087 | -0.011 | 8.939
0.5 | 0.148 | 0.00876 | -0.012 | 16.843
1 | 0.218 | 0.0088 | -0.014 | 24.735
1.5 | 0.288 | 0.0089 | -0.016 | 32.329
2 | 0.356 | 0.009 | -0.018 | 39.546
2.5 | 0.425 | 0.00911 | -0.019 | 46.668
3 | 0.494 | 0.00927 | -0.021 | 53.287
3.5 | 0.562 | 0.00946 | -0.023 | 59.403
4 | 0.63 | 0.00967 | -0.024 | 65.083
4.5 | 0.696 | 0.0099 | -0.026 | 70.32
5 | 0.762 | 0.01013 | -0.028 | 75.263
5.5 | 0.837 | 0.01857 | -0.03 | 45.045
6 | 0.899 | 0.01955 | -0.032 | 45.977
6.5 | 0.959 | 0.0206 | -0.034 | 46.544
7 | 1.011 | 0.02168 | -0.035 | 46.615
7.5 | 1.054 | 0.02286 | -0.037 | 46.133
8 | 1.087 | 0.02413 | -0.039 | 45.029
8.5 | 1.1 | 0.02654 | -0.04 | 41.426
9 | 1.077 | 0.02872 | -0.042 | 37.508
9.5 | 0.787 | 0.07102 | -0.016 | 11.078
10 | 0.599 | 0.08263 | -0.021 | 7.254
10.5 | 0.626 | 0.11006 | -0.019 | 5.69
11 | 0.655 | 0.12342 | -0.022 | 5.307
11.5 | 0.683 | 0.12609 | -0.023 | 5.416
12 | 0.711 | 0.12968 | -0.024 | 5.481
12.5 | 0.739 | 0.14044 | -0.026 | 5.265
13 | 0.768 | 0.14882 | -0.027 | 5.159
13.5 | 0.795 | 0.15795 | -0.028 | 5.036
14 | 0.823 | 0.16215 | -0.029 | 5.076
14.5 | 0.852 | 0.16977 | -0.031 | 5.018
15 | 0.88 | 0.16937 | -0.033 | 5.198
15.5 | 0.908 | 0.17735 | -0.034 | 5.119
16 | 0.935 | 0.18637 | -0.035 | 5.018
16.5 | 0.964 | 0.19246 | -0.037 | 5.008
17 | 0.993 | 0.19907 | -0.039 | 4.986
17.5 | 1.02 | 0.20599 | -0.04 | 4.952
18 | 1.047 | 0.20779 | -0.041 | 5.041
18.5 | 1.076 | 0.22016 | -0.043 | 4.889
19 | 1.105 | 0.22748 | -0.045 | 4.857
19.5 | 1.132 | 0.23694 | -0.046 | 4.777
20 | 1.159 | 0.23763 | -0.047 | 4.877

## 32. Re 500k Mach 0.50 (2)
BIGFOIL.COM POLAR EXPORT
NACA67-119 a=0.2
NACA67-119 a=0.2 |  |  |  | Cl Max: | 0.0901 | at alpha= | 0 | deg
XFOIL ncrit=9 |  |  |  | L/D Max: | 2.9464 | at alpha= | 0 | deg
Re: | 500000 |  |  | Cd Min: | 0.15288 | at alpha= | -16.5 | deg
Mach: | 0.5 |  |  | Cl=0 at alpha= | -0.52041 | deg
|  |  |  | @ Cl=0.1, Cd= | 0.03058
|  |  |  | @ Cl=0.4, Cd= | 0.03058
|  |  |  | @ Cl=0.6, Cd= | 0.03058
alpha (deg) | Cl | Cd | Cm | Cl/Cd
-16.5 | -0.2805 | 0.15288 | -0.1104 | -1.8348
-16 | -0.2733 | 0.1438 | -0.1147 | -1.9006
-15.5 | -0.2704 | 0.13412 | -0.1194 | -2.0161
-15 | -0.2757 | 0.12316 | -0.1246 | -2.2386
-14.5 | -0.2907 | 0.11101 | -0.1304 | -2.6187
-14 | -0.3398 | 0.09296 | -0.1394 | -3.6553
-13.5 | -0.3962 | 0.07518 | -0.1503 | -5.27
-13 | -0.444 | 0.06218 | -0.1569 | -7.1406
-12.5 | -0.4826 | 0.05262 | -0.1585 | -9.1714
-12 | -0.5147 | 0.04495 | -0.1565 | -11.4505
-11.5 | -0.5243 | 0.03993 | -0.1527 | -13.1305
-11 | -0.5196 | 0.0359 | -0.1482 | -14.4735
-10.5 | -0.4976 | 0.0328 | -0.144 | -15.1707
-10 | -0.4635 | 0.03057 | -0.1407 | -15.1619
-9.5 | -0.4233 | 0.029 | -0.1377 | -14.5966
-9 | -0.3867 | 0.02761 | -0.1343 | -14.0058
-8.5 | -0.3517 | 0.02636 | -0.1306 | -13.3422
-8 | -0.3159 | 0.02538 | -0.1267 | -12.4468
-7.5 | -0.2808 | 0.02453 | -0.1228 | -11.4472
-7 | -0.2485 | 0.0237 | -0.1183 | -10.4852
-6.5 | -0.2171 | 0.02284 | -0.1134 | -9.5053
-6 | -0.1983 | 0.02191 | -0.1067 | -9.0507
-5.5 | -0.2236 | 0.02238 | -0.0927 | -9.9911
-5 | -0.2639 | 0.02143 | -0.0752 | -12.3145
-4.5 | -0.3507 | 0.02252 | -0.0476 | -15.5728
-3 | -0.2566 | 0.0244 | -0.0249 | -10.5164
-2.5 | -0.3577 | 0.02388 | 0.0065 | -14.9791
-2 | -0.1146 | 0.03018 | -0.023 | -3.7972
-1.5 | -0.0096 | 0.03109 | -0.0302 | -0.30878
-0.5 | 0.0002 | 0.03071 | -0.0084 | 0.0065125
0 | 0.0901 | 0.03058 | -0.0135 | 2.9464

## 33. Re 750k Mach 0.00 (1)
BIGFOIL.COM POLAR EXPORT
NACA67-119 a=0.2
NACA67-119 a=0.2 |  |  |  | Cl Max: | 1.4 | at alpha= | 15 | deg
JavaFoil+Calcfoil stall+Eppler ext transition |  |  |  | L/D Max: | 99.321 | at alpha= | 5.5 | deg
Re: | 750000 |  |  | Cd Min: | 0.0064 | at alpha= | -0.5 | deg
Mach: | 0 |  |  | Cl=0 at alpha= | -0.55645 | deg
|  |  |  | @ Cl=0.1, Cd= | 0.0064807
|  |  |  | @ Cl=0.4, Cd= | 0.0067184
|  |  |  | @ Cl=0.6, Cd= | 0.0070891
alpha (deg) | Cl | Cd | Cm | Cl/Cd
-18.5 | -1.097 | 0.15219 | 0.024 | -7.209
-18 | -1.106 | 0.14432 | 0.023 | -7.665
-17.5 | -1.115 | 0.13661 | 0.023 | -8.165
-17 | -1.122 | 0.1297 | 0.023 | -8.647
-16.5 | -1.125 | 0.12212 | 0.022 | -9.211
-16 | -1.128 | 0.11445 | 0.022 | -9.852
-15.5 | -1.127 | 0.10728 | 0.022 | -10.508
-15 | -1.131 | 0.09688 | 0.023 | -11.674
-14.5 | -1.133 | 0.08646 | 0.023 | -13.105
-14 | -1.165 | 0.06303 | 0.026 | -18.491
-13.5 | -1.279 | 0.02743 | 0.03 | -46.637
-13 | -1.261 | 0.02546 | 0.029 | -49.546
-12.5 | -1.237 | 0.02394 | 0.028 | -51.671
-12 | -1.209 | 0.02278 | 0.026 | -53.051
-11.5 | -1.177 | 0.02172 | 0.025 | -54.184
-11 | -1.141 | 0.02082 | 0.024 | -54.835
-10.5 | -1.103 | 0.0199 | 0.022 | -55.433
-10 | -1.062 | 0.01904 | 0.021 | -55.803
-9.5 | -1.019 | 0.01818 | 0.019 | -56.045
-9 | -0.973 | 0.01751 | 0.018 | -55.561
-8.5 | -0.925 | 0.01681 | 0.016 | -55.031
-8 | -0.875 | 0.01594 | 0.015 | -54.891
-7.5 | -0.823 | 0.0153 | 0.013 | -53.765
-7 | -0.769 | 0.01478 | 0.012 | -52.045
-6.5 | -0.714 | 0.01427 | 0.01 | -50.07
-6 | -0.658 | 0.01379 | 0.009 | -47.727
-5.5 | -0.601 | 0.01334 | 0.007 | -45.031
-5 | -0.542 | 0.01292 | 0.006 | -41.977
-4.5 | -0.483 | 0.01252 | 0.004 | -38.567
-4 | -0.419 | 0.00686 | 0.003 | -61.071
-3.5 | -0.359 | 0.00677 | 0.001 | -53.014
-3 | -0.298 | 0.00669 | 0 | -44.601
-2.5 | -0.238 | 0.00662 | -0.002 | -35.929
-2 | -0.177 | 0.00655 | -0.003 | -27.006
-1.5 | -0.116 | 0.00648 | -0.005 | -17.917
-1 | -0.055 | 0.00644 | -0.007 | -8.488
-0.5 | 0.007 | 0.0064 | -0.008 | 1.07
0 | 0.068 | 0.00646 | -0.01 | 10.572
0.5 | 0.13 | 0.0065 | -0.011 | 19.973
1 | 0.191 | 0.00654 | -0.013 | 29.235
1.5 | 0.253 | 0.00658 | -0.014 | 38.377
2 | 0.313 | 0.00661 | -0.016 | 47.322
2.5 | 0.374 | 0.00668 | -0.017 | 55.962
3 | 0.435 | 0.00677 | -0.019 | 64.203
3.5 | 0.495 | 0.00687 | -0.02 | 72.05
4 | 0.555 | 0.00699 | -0.022 | 79.346
4.5 | 0.614 | 0.00712 | -0.023 | 86.308
5 | 0.673 | 0.00726 | -0.025 | 92.74
5.5 | 0.733 | 0.00738 | -0.027 | 99.321
6 | 0.794 | 0.01468 | -0.028 | 54.083
6.5 | 0.851 | 0.01527 | -0.03 | 55.714
7 | 0.905 | 0.01589 | -0.031 | 56.993
7.5 | 0.958 | 0.01648 | -0.033 | 58.123
8 | 1.009 | 0.01713 | -0.034 | 58.924
8.5 | 1.058 | 0.01782 | -0.036 | 59.389
9 | 1.105 | 0.01851 | -0.037 | 59.663
9.5 | 1.148 | 0.01927 | -0.039 | 59.61
10 | 1.19 | 0.02005 | -0.04 | 59.342
10.5 | 1.227 | 0.02158 | -0.042 | 56.869
11 | 1.262 | 0.02264 | -0.043 | 55.744
11.5 | 1.293 | 0.02358 | -0.044 | 54.835
12 | 1.32 | 0.02488 | -0.046 | 53.066
12.5 | 1.344 | 0.02611 | -0.047 | 51.473
13 | 1.363 | 0.02751 | -0.049 | 49.562
13.5 | 1.379 | 0.02908 | -0.05 | 47.401
14 | 1.39 | 0.03045 | -0.051 | 45.636
14.5 | 1.398 | 0.03225 | -0.053 | 43.345
15 | 1.4 | 0.03435 | -0.054 | 40.77
15.5 | 1.393 | 0.03885 | -0.055 | 35.861
16 | 1.317 | 0.0603 | -0.051 | 21.833
16.5 | 1.231 | 0.09971 | -0.044 | 12.343
17 | 1.204 | 0.11709 | -0.041 | 10.281
17.5 | 1.187 | 0.12887 | -0.04 | 9.21
18 | 1.171 | 0.1402 | -0.038 | 8.35
18.5 | 1.155 | 0.14967 | -0.038 | 7.714
19 | 1.139 | 0.15733 | -0.037 | 7.237
19.5 | 1.121 | 0.16676 | -0.037 | 6.722
20 | 1.104 | 0.17692 | -0.038 | 6.24

## 34. Re 750k Mach 0.00 (2)
BIGFOIL.COM POLAR EXPORT
NACA67-119 a=0.2
NACA67-119 a=0.2 |  |  |  | Cl Max: | 1.0142 | at alpha= | 19 | deg
XFOIL ncrit=9 |  |  |  | L/D Max: | 48.6256 | at alpha= | 5 | deg
Re: | 750000 |  |  | Cd Min: | 0.07502 | at alpha= | 20 | deg
Mach: | 0 |  |  | Cl=0 at alpha= | -1.4437 | deg
|  |  |  | @ Cl=0.1, Cd= | 0.016005
|  |  |  | @ Cl=0.4, Cd= | 0.01135
|  |  |  | @ Cl=0.6, Cd= | 0.019896
alpha (deg) | Cl | Cd | Cm | Cl/Cd
-20 | -0.9121 | 0.07461 | -0.1127 | -12.2249
-19.5 | -0.9254 | 0.06686 | -0.1154 | -13.8409
-19 | -0.935 | 0.06023 | -0.1167 | -15.5238
-18.5 | -0.9368 | 0.05477 | -0.1173 | -17.1043
-18 | -0.934 | 0.05015 | -0.1172 | -18.6241
-17.5 | -0.9271 | 0.0462 | -0.1164 | -20.0671
-17 | -0.9231 | 0.04222 | -0.1149 | -21.864
-16.5 | -0.9102 | 0.03916 | -0.1135 | -23.2431
-16 | -0.8918 | 0.03665 | -0.1121 | -24.3329
-15.5 | -0.8721 | 0.03434 | -0.1104 | -25.396
-15 | -0.8482 | 0.03242 | -0.1088 | -26.1629
-14.5 | -0.8255 | 0.03045 | -0.1068 | -27.11
-14 | -0.8016 | 0.0287 | -0.1047 | -27.9303
-13.5 | -0.7737 | 0.02717 | -0.1029 | -28.4763
-13 | -0.7401 | 0.02601 | -0.1015 | -28.4544
-12.5 | -0.7139 | 0.02445 | -0.0992 | -29.1984
-12 | -0.6794 | 0.02341 | -0.0977 | -29.0218
-11.5 | -0.6458 | 0.02233 | -0.0959 | -28.9207
-11 | -0.6113 | 0.02135 | -0.0941 | -28.6323
-10.5 | -0.5756 | 0.02044 | -0.0924 | -28.1605
-10 | -0.5387 | 0.01963 | -0.0908 | -27.4427
-9.5 | -0.502 | 0.01889 | -0.089 | -26.5749
-9 | -0.4637 | 0.0183 | -0.0874 | -25.3388
-8.5 | -0.4257 | 0.01759 | -0.0857 | -24.2013
-8 | -0.3863 | 0.017 | -0.0842 | -22.7235
-7.5 | -0.3493 | 0.01634 | -0.0822 | -21.377
-7 | -0.316 | 0.01557 | -0.0795 | -20.2954
-6.5 | -0.2873 | 0.01473 | -0.0761 | -19.5044
-6 | -0.2676 | 0.01372 | -0.071 | -19.5044
-5.5 | -0.2702 | 0.01229 | -0.0617 | -21.9854
-5 | -0.3017 | 0.01063 | -0.0464 | -28.3819
-4.5 | -0.3585 | 0.0098 | -0.0248 | -36.5816
-4 | -0.3796 | 0.01043 | -0.009 | -36.395
-3.5 | -0.3569 | 0.01071 | -0.0023 | -33.324
-3 | -0.3064 | 0.01104 | -0.0014 | -27.7536
-2.5 | -0.2475 | 0.01163 | -0.0021 | -21.2812
-2 | -0.0156 | 0.01555 | -0.0363 | -1.0032
-1.5 | -0.0078 | 0.0155 | -0.0268 | -0.50323
-1 | 0.0615 | 0.01573 | -0.0301 | 3.9097
-0.5 | 0.1218 | 0.01616 | -0.0316 | 7.5371
0 | 0.0468 | 0.01536 | -0.0061 | 3.0469
0.5 | 0.1181 | 0.01499 | -0.0097 | 7.8786
1 | 0.1959 | 0.01432 | -0.0145 | 13.6802
1.5 | 0.2177 | 0.01431 | -0.0081 | 15.2131
2 | 0.2917 | 0.01337 | -0.0121 | 21.8175
2.5 | 0.3518 | 0.01256 | -0.0135 | 28.0096
3 | 0.3726 | 0.01175 | -0.007 | 31.7106
3.5 | 0.4425 | 0.01073 | -0.0102 | 41.2395
4 | 0.4739 | 0.01004 | -0.0052 | 47.2012
4.5 | 0.4681 | 0.00968 | 0.0075 | 48.3574
5 | 0.4741 | 0.00975 | 0.017 | 48.6256
5.5 | 0.4834 | 0.01013 | 0.0257 | 47.7196
6 | 0.4658 | 0.01142 | 0.0385 | 40.7881
6.5 | 0.4602 | 0.01281 | 0.0485 | 35.9251
7 | 0.4679 | 0.01401 | 0.0556 | 33.3976
7.5 | 0.4854 | 0.01513 | 0.0609 | 32.082
8 | 0.5079 | 0.01625 | 0.0652 | 31.2554
8.5 | 0.5331 | 0.01739 | 0.0688 | 30.6555
9 | 0.5612 | 0.01851 | 0.0719 | 30.3187
9.5 | 0.5905 | 0.01962 | 0.0747 | 30.0968
10 | 0.6239 | 0.02059 | 0.0768 | 30.3011
10.5 | 0.6571 | 0.02161 | 0.0788 | 30.4072
11 | 0.6899 | 0.02269 | 0.0807 | 30.4055
11.5 | 0.7223 | 0.02381 | 0.0826 | 30.336
12 | 0.7544 | 0.02491 | 0.0844 | 30.285
12.5 | 0.7817 | 0.02635 | 0.0866 | 29.666
13 | 0.8128 | 0.02765 | 0.0882 | 29.396
13.5 | 0.8353 | 0.0295 | 0.0906 | 28.3153
14 | 0.8646 | 0.031 | 0.0921 | 27.8903
14.5 | 0.8921 | 0.03269 | 0.0935 | 27.2897
15 | 0.9118 | 0.03488 | 0.0955 | 26.1411
15.5 | 0.9366 | 0.03683 | 0.0968 | 25.4304
16 | 0.9507 | 0.03967 | 0.0986 | 23.9652
17 | 0.9881 | 0.04502 | 0.1007 | 21.948
17.5 | 0.9882 | 0.04946 | 0.1022 | 19.9798
18 | 1.0042 | 0.05275 | 0.1024 | 19.037
18.5 | 1.0099 | 0.05707 | 0.1027 | 17.6958
19 | 1.0142 | 0.06184 | 0.1023 | 16.4004
19.5 | 1.0075 | 0.06813 | 0.1012 | 14.7879
20 | 1.0056 | 0.07502 | 0.0982 | 13.4044

## 35. Re 750k Mach 0.10 (1)
BIGFOIL.COM POLAR EXPORT
NACA67-119 a=0.2
NACA67-119 a=0.2 |  |  |  | Cl Max: | 1.384 | at alpha= | 14.5 | deg
JavaFoil+Calcfoil stall+Eppler ext transition |  |  |  | L/D Max: | 99.305 | at alpha= | 5.5 | deg
Re: | 750000 |  |  | Cd Min: | 0.00643 | at alpha= | -0.5 | deg
Mach: | 0.1 |  |  | Cl=0 at alpha= | -0.55645 | deg
|  |  |  | @ Cl=0.1, Cd= | 0.0064954
|  |  |  | @ Cl=0.4, Cd= | 0.0067454
|  |  |  | @ Cl=0.6, Cd= | 0.0071132
alpha (deg) | Cl | Cd | Cm | Cl/Cd
-18.5 | -1.062 | 0.15309 | 0.023 | -6.94
-18 | -1.076 | 0.14594 | 0.023 | -7.376
-17.5 | -1.088 | 0.13953 | 0.023 | -7.796
-17 | -1.097 | 0.13124 | 0.022 | -8.36
-16.5 | -1.105 | 0.12367 | 0.022 | -8.932
-16 | -1.108 | 0.11655 | 0.022 | -9.507
-15.5 | -1.112 | 0.1094 | 0.022 | -10.162
-15 | -1.114 | 0.10069 | 0.022 | -11.061
-14.5 | -1.117 | 0.09081 | 0.023 | -12.295
-14 | -1.119 | 0.08012 | 0.023 | -13.968
-13.5 | -1.267 | 0.02896 | 0.03 | -43.759
-13 | -1.255 | 0.02602 | 0.029 | -48.245
-12.5 | -1.233 | 0.0243 | 0.028 | -50.759
-12 | -1.207 | 0.02309 | 0.026 | -52.273
-11.5 | -1.176 | 0.02206 | 0.025 | -53.304
-11 | -1.142 | 0.02103 | 0.024 | -54.29
-10.5 | -1.105 | 0.02016 | 0.022 | -54.78
-10 | -1.064 | 0.01926 | 0.021 | -55.258
-9.5 | -1.021 | 0.01834 | 0.019 | -55.708
-9 | -0.976 | 0.01766 | 0.018 | -55.258
-8.5 | -0.928 | 0.01694 | 0.016 | -54.785
-8 | -0.878 | 0.01605 | 0.015 | -54.704
-7.5 | -0.826 | 0.01543 | 0.013 | -53.519
-7 | -0.772 | 0.01487 | 0.012 | -51.934
-6.5 | -0.717 | 0.01437 | 0.01 | -49.919
-6 | -0.661 | 0.01387 | 0.009 | -47.668
-5.5 | -0.603 | 0.01342 | 0.007 | -44.955
-5 | -0.545 | 0.01298 | 0.006 | -41.963
-4.5 | -0.485 | 0.01258 | 0.004 | -38.568
-4 | -0.421 | 0.0069 | 0.003 | -61.05
-3.5 | -0.361 | 0.00678 | 0.001 | -53.166
-3 | -0.3 | 0.00672 | 0 | -44.6
-2.5 | -0.239 | 0.00665 | -0.002 | -35.923
-2 | -0.178 | 0.00658 | -0.003 | -27.019
-1.5 | -0.117 | 0.00651 | -0.005 | -17.929
-1 | -0.055 | 0.00648 | -0.007 | -8.478
-0.5 | 0.007 | 0.00643 | -0.008 | 1.071
0 | 0.069 | 0.00647 | -0.01 | 10.615
0.5 | 0.13 | 0.00652 | -0.011 | 19.98
1 | 0.192 | 0.00655 | -0.013 | 29.308
1.5 | 0.254 | 0.0066 | -0.014 | 38.484
2 | 0.314 | 0.00664 | -0.016 | 47.35
2.5 | 0.376 | 0.00671 | -0.017 | 55.988
3 | 0.437 | 0.0068 | -0.019 | 64.228
3.5 | 0.497 | 0.00691 | -0.02 | 71.977
4 | 0.557 | 0.00702 | -0.022 | 79.334
4.5 | 0.617 | 0.00715 | -0.023 | 86.272
5 | 0.676 | 0.00729 | -0.025 | 92.795
5.5 | 0.736 | 0.00742 | -0.027 | 99.305
6 | 0.797 | 0.01477 | -0.028 | 54.003
6.5 | 0.855 | 0.01537 | -0.03 | 55.598
7 | 0.909 | 0.01598 | -0.031 | 56.888
7.5 | 0.962 | 0.01663 | -0.033 | 57.867
8 | 1.013 | 0.01726 | -0.034 | 58.698
8.5 | 1.062 | 0.01794 | -0.036 | 59.186
9 | 1.108 | 0.01868 | -0.037 | 59.321
9.5 | 1.152 | 0.01949 | -0.039 | 59.078
10 | 1.192 | 0.02026 | -0.04 | 58.851
10.5 | 1.229 | 0.02184 | -0.042 | 56.271
11 | 1.262 | 0.02288 | -0.043 | 55.169
11.5 | 1.292 | 0.02387 | -0.045 | 54.148
12 | 1.318 | 0.02521 | -0.046 | 52.283
12.5 | 1.34 | 0.02648 | -0.047 | 50.611
13 | 1.357 | 0.02793 | -0.049 | 48.593
13.5 | 1.37 | 0.02962 | -0.05 | 46.263
14 | 1.379 | 0.03117 | -0.051 | 44.254
14.5 | 1.384 | 0.03304 | -0.053 | 41.885
15 | 1.383 | 0.03542 | -0.054 | 39.034
15.5 | 1.314 | 0.05367 | -0.051 | 24.493
16 | 1.222 | 0.0918 | -0.044 | 13.311
16.5 | 1.188 | 0.11177 | -0.041 | 10.629
17 | 1.17 | 0.12313 | -0.039 | 9.504
17.5 | 1.153 | 0.1332 | -0.038 | 8.656
18 | 1.133 | 0.14523 | -0.037 | 7.805
18.5 | 1.115 | 0.15435 | -0.036 | 7.224
19 | 1.097 | 0.16121 | -0.037 | 6.805
19.5 | 1.077 | 0.16957 | -0.037 | 6.351

## 36. Re 750k Mach 0.10 (2)
BIGFOIL.COM POLAR EXPORT
NACA67-119 a=0.2
NACA67-119 a=0.2 |  |  |  | Cl Max: | 0.9991 | at alpha= | 19 | deg
XFOIL ncrit=9 |  |  |  | L/D Max: | 47.7789 | at alpha= | 5 | deg
Re: | 750000 |  |  | Cd Min: | 0.0815 | at alpha= | -20 | deg
Mach: | 0.1 |  |  | Cl=0 at alpha= | -1.4446 | deg
|  |  |  | @ Cl=0.1, Cd= | 0.015161
|  |  |  | @ Cl=0.4, Cd= | 0.011449
|  |  |  | @ Cl=0.6, Cd= | 0.020157
alpha (deg) | Cl | Cd | Cm | Cl/Cd
-20 | -0.8734 | 0.0815 | -0.1115 | -10.7166
-19.5 | -0.8941 | 0.07219 | -0.1154 | -12.3854
-18.5 | -0.917 | 0.05794 | -0.1189 | -15.8267
-18 | -0.9186 | 0.05261 | -0.1192 | -17.4606
-17.5 | -0.9145 | 0.04824 | -0.1187 | -18.9573
-17 | -0.9124 | 0.04392 | -0.1173 | -20.7741
-16.5 | -0.9029 | 0.04043 | -0.1159 | -22.3324
-16 | -0.8862 | 0.03771 | -0.1145 | -23.5004
-15.5 | -0.8677 | 0.03523 | -0.1127 | -24.6296
-15 | -0.8448 | 0.03318 | -0.111 | -25.4611
-14.5 | -0.819 | 0.03137 | -0.1093 | -26.1077
-14 | -0.7993 | 0.02925 | -0.1068 | -27.3265
-13.5 | -0.7715 | 0.02765 | -0.1049 | -27.9024
-13 | -0.7392 | 0.02638 | -0.1034 | -28.0212
-12.5 | -0.7118 | 0.02484 | -0.1011 | -28.6554
-12 | -0.6785 | 0.02371 | -0.0994 | -28.6166
-11.5 | -0.6429 | 0.02271 | -0.0978 | -28.3091
-11 | -0.6101 | 0.0216 | -0.0957 | -28.2454
-10.5 | -0.5727 | 0.02076 | -0.0941 | -27.5867
-10 | -0.5376 | 0.01983 | -0.0922 | -27.1104
-9.5 | -0.5 | 0.01913 | -0.0905 | -26.137
-9 | -0.4626 | 0.01845 | -0.0887 | -25.0732
-8.5 | -0.4242 | 0.01774 | -0.087 | -23.9121
-8 | -0.3843 | 0.01715 | -0.0855 | -22.4082
-7.5 | -0.3472 | 0.01648 | -0.0834 | -21.068
-7 | -0.3137 | 0.01571 | -0.0807 | -19.9682
-6.5 | -0.2843 | 0.01488 | -0.0774 | -19.1062
-6 | -0.2642 | 0.01387 | -0.0723 | -19.0483
-5.5 | -0.2659 | 0.01245 | -0.0632 | -21.3574
-5 | -0.2965 | 0.01079 | -0.048 | -27.4791
-4.5 | -0.3534 | 0.00989 | -0.0265 | -35.7331
-4 | -0.3782 | 0.01049 | -0.0099 | -36.0534
-3.5 | -0.3565 | 0.01078 | -0.0029 | -33.0705
-3 | -0.3069 | 0.0111 | -0.0017 | -27.6486
-2.5 | -0.2488 | 0.0117 | -0.0022 | -21.265
-2 | -0.1694 | 0.01307 | -0.0064 | -12.961
-1.5 | -0.0077 | 0.01558 | -0.027 | -0.49422
-1 | 0.0618 | 0.01583 | -0.0303 | 3.904
-0.5 | 0.1018 | 0.01666 | -0.0277 | 6.1104
0 | 0.0467 | 0.01544 | -0.006 | 3.0246
0.5 | 0.1192 | 0.01506 | -0.0098 | 7.915
1 | 0.1976 | 0.01442 | -0.0147 | 13.7032
1.5 | 0.2134 | 0.01446 | -0.007 | 14.758
2 | 0.295 | 0.01347 | -0.0124 | 21.9005
2.5 | 0.3605 | 0.01273 | -0.0148 | 28.3189
3 | 0.37 | 0.01186 | -0.006 | 31.1973
3.5 | 0.4459 | 0.01082 | -0.0103 | 41.2107
4 | 0.4741 | 0.01008 | -0.0046 | 47.0337
4.5 | 0.4586 | 0.00983 | 0.0101 | 46.6531
5 | 0.4711 | 0.00986 | 0.0183 | 47.7789
5.5 | 0.4793 | 0.01028 | 0.0272 | 46.6245
6 | 0.4622 | 0.01158 | 0.04 | 39.9136
6.5 | 0.457 | 0.01298 | 0.0499 | 35.208
7 | 0.4655 | 0.01419 | 0.0569 | 32.8048
7.5 | 0.4831 | 0.01532 | 0.0622 | 31.5339
8 | 0.5059 | 0.01645 | 0.0665 | 30.7538
8.5 | 0.5314 | 0.01759 | 0.0701 | 30.2103
9 | 0.5591 | 0.01874 | 0.0733 | 29.8346
9.5 | 0.5891 | 0.01984 | 0.076 | 29.6925
10 | 0.6228 | 0.02082 | 0.0781 | 29.9135
10.5 | 0.656 | 0.02186 | 0.0802 | 30.0091
11 | 0.6879 | 0.02302 | 0.0823 | 29.8827
12 | 0.7522 | 0.02531 | 0.0861 | 29.7195
12.5 | 0.7807 | 0.02673 | 0.0882 | 29.2069
13 | 0.8109 | 0.02812 | 0.09 | 28.8371
13.5 | 0.8325 | 0.03007 | 0.0925 | 27.6854
14 | 0.8629 | 0.03156 | 0.0939 | 27.3416
14.5 | 0.8878 | 0.03347 | 0.0956 | 26.5252
15 | 0.9096 | 0.0356 | 0.0974 | 25.5506
15.5 | 0.9328 | 0.03774 | 0.0988 | 24.7165
16 | 0.948 | 0.04059 | 0.1005 | 23.3555
16.5 | 0.967 | 0.04332 | 0.1015 | 22.3223
17 | 0.9778 | 0.04679 | 0.1027 | 20.8976
17.5 | 0.982 | 0.05102 | 0.1039 | 19.2474
18 | 0.9945 | 0.05478 | 0.104 | 18.1544
18.5 | 0.9984 | 0.05946 | 0.1041 | 16.7911
19 | 0.9991 | 0.06483 | 0.1034 | 15.4111
19.5 | 0.9882 | 0.07178 | 0.102 | 13.7671
20 | 0.9867 | 0.07862 | 0.0991 | 12.5502

## 37. Re 750k Mach 0.25 (1)
BIGFOIL.COM POLAR EXPORT
NACA67-119 a=0.2
NACA67-119 a=0.2 |  |  |  | Cl Max: | 1.301 | at alpha= | 12.5 | deg
JavaFoil+Calcfoil stall+Eppler ext transition |  |  |  | L/D Max: | 99.192 | at alpha= | 5.5 | deg
Re: | 750000 |  |  | Cd Min: | 0.00656 | at alpha= | -0.5 | deg
Mach: | 0.25 |  |  | Cl=0 at alpha= | -0.55556 | deg
|  |  |  | @ Cl=0.1, Cd= | 0.0066387
|  |  |  | @ Cl=0.4, Cd= | 0.0068903
|  |  |  | @ Cl=0.6, Cd= | 0.0072634
alpha (deg) | Cl | Cd | Cm | Cl/Cd
-17 | -0.89 | 0.14841 | 0.02 | -5.997
-16.5 | -0.925 | 0.13807 | 0.02 | -6.701
-16 | -0.954 | 0.12978 | 0.019 | -7.352
-15.5 | -0.98 | 0.12204 | 0.019 | -8.028
-15 | -0.999 | 0.11513 | 0.019 | -8.677
-14.5 | -1.014 | 0.10658 | 0.019 | -9.516
-14 | -1.024 | 0.10031 | 0.018 | -10.204
-13.5 | -1.03 | 0.09231 | 0.019 | -11.157
-13 | -1.031 | 0.08303 | 0.019 | -12.421
-12.5 | -1.047 | 0.0667 | 0.022 | -15.697
-12 | -1.181 | 0.02546 | 0.027 | -46.378
-11.5 | -1.163 | 0.02369 | 0.026 | -49.085
-11 | -1.137 | 0.02245 | 0.024 | -50.641
-10.5 | -1.106 | 0.02137 | 0.023 | -51.774
-10 | -1.071 | 0.02037 | 0.021 | -52.585
-9.5 | -1.032 | 0.0194 | 0.02 | -53.19
-9 | -0.989 | 0.01855 | 0.018 | -53.32
-8.5 | -0.943 | 0.01764 | 0.017 | -53.476
-8 | -0.894 | 0.01677 | 0.015 | -53.318
-7.5 | -0.843 | 0.01607 | 0.014 | -52.466
-7 | -0.789 | 0.01543 | 0.012 | -51.181
-6.5 | -0.734 | 0.01485 | 0.011 | -49.437
-6 | -0.677 | 0.01434 | 0.009 | -47.209
-5.5 | -0.618 | 0.01382 | 0.007 | -44.744
-5 | -0.559 | 0.01336 | 0.006 | -41.812
-4.5 | -0.498 | 0.01292 | 0.004 | -38.522
-4 | -0.432 | 0.00705 | 0.003 | -61.299
-3.5 | -0.37 | 0.00695 | 0.001 | -53.241
-3 | -0.308 | 0.00686 | 0 | -44.851
-2.5 | -0.245 | 0.0068 | -0.002 | -36.043
-2 | -0.182 | 0.00672 | -0.004 | -27.126
-1.5 | -0.12 | 0.00667 | -0.005 | -17.967
-1 | -0.056 | 0.00661 | -0.007 | -8.537
-0.5 | 0.007 | 0.00656 | -0.008 | 1.078
0 | 0.07 | 0.00662 | -0.01 | 10.65
0.5 | 0.134 | 0.00666 | -0.011 | 20.09
1 | 0.197 | 0.0067 | -0.013 | 29.43
1.5 | 0.261 | 0.00674 | -0.015 | 38.635
2 | 0.323 | 0.00679 | -0.016 | 47.525
2.5 | 0.386 | 0.00687 | -0.018 | 56.139
3 | 0.448 | 0.00696 | -0.019 | 64.313
3.5 | 0.51 | 0.00708 | -0.021 | 72.067
4 | 0.572 | 0.00719 | -0.022 | 79.488
4.5 | 0.633 | 0.00735 | -0.024 | 86.104
5 | 0.694 | 0.00747 | -0.026 | 92.932
5.5 | 0.755 | 0.00761 | -0.027 | 99.192
6 | 0.817 | 0.01531 | -0.029 | 53.384
6.5 | 0.875 | 0.01596 | -0.031 | 54.853
7 | 0.93 | 0.01662 | -0.032 | 55.969
7.5 | 0.983 | 0.01733 | -0.034 | 56.748
8 | 1.034 | 0.01802 | -0.035 | 57.367
8.5 | 1.081 | 0.01873 | -0.037 | 57.716
9 | 1.125 | 0.01961 | -0.038 | 57.389
9.5 | 1.166 | 0.02048 | -0.04 | 56.913
10 | 1.202 | 0.02139 | -0.041 | 56.192
10.5 | 1.232 | 0.02327 | -0.043 | 52.954
11 | 1.259 | 0.02452 | -0.044 | 51.327
11.5 | 1.279 | 0.02579 | -0.046 | 49.615
12 | 1.293 | 0.02741 | -0.047 | 47.181
12.5 | 1.301 | 0.02917 | -0.049 | 44.591
13 | 1.301 | 0.0313 | -0.05 | 41.574
13.5 | 1.292 | 0.03421 | -0.051 | 37.764
14 | 1.139 | 0.07839 | -0.041 | 14.523
14.5 | 1.097 | 0.09606 | -0.037 | 11.417
15 | 1.065 | 0.1088 | -0.035 | 9.79
15.5 | 1.035 | 0.11917 | -0.033 | 8.684
16 | 1.003 | 0.12746 | -0.032 | 7.869
16.5 | 0.968 | 0.13737 | -0.032 | 7.044
17 | 0.928 | 0.14668 | -0.032 | 6.326
17.5 | 0.884 | 0.15911 | -0.031 | 5.553

## 38. Re 750k Mach 0.25 (2)
BIGFOIL.COM POLAR EXPORT
NACA67-119 a=0.2
NACA67-119 a=0.2 |  |  |  | Cl Max: | 0.9264 | at alpha= | 18 | deg
XFOIL ncrit=9 |  |  |  | L/D Max: | 43.499 | at alpha= | 5 | deg
Re: | 750000 |  |  | Cd Min: | 0.18378 | at alpha= | -20 | deg
Mach: | 0.25 |  |  | Cl=0 at alpha= | -1.215 | deg
|  |  |  | @ Cl=0.1, Cd= | 0.015879
|  |  |  | @ Cl=0.4, Cd= | 0.011857
|  |  |  | @ Cl=0.6, Cd= | 0.021728
alpha (deg) | Cl | Cd | Cm | Cl/Cd
-20 | -0.4109 | 0.18378 | -0.0728 | -2.2358
-19 | -0.6828 | 0.10478 | -0.1058 | -6.5165
-18.5 | -0.7371 | 0.08779 | -0.1158 | -8.3962
-18 | -0.7747 | 0.07513 | -0.1223 | -10.3115
-17 | -0.8178 | 0.05744 | -0.128 | -14.2375
-16.5 | -0.8352 | 0.05037 | -0.1279 | -16.5813
-16 | -0.8357 | 0.04547 | -0.1268 | -18.3792
-15.5 | -0.8286 | 0.04153 | -0.1252 | -19.9518
-15 | -0.8153 | 0.03833 | -0.1232 | -21.2705
-14.5 | -0.7982 | 0.03556 | -0.121 | -22.4466
-14 | -0.777 | 0.03306 | -0.1187 | -23.5027
-13.5 | -0.7565 | 0.03062 | -0.1161 | -24.7061
-13 | -0.7284 | 0.02886 | -0.1139 | -25.2391
-12.5 | -0.6977 | 0.02728 | -0.1117 | -25.5755
-12 | -0.6697 | 0.02558 | -0.109 | -26.1806
-11.5 | -0.6342 | 0.02441 | -0.1071 | -25.9812
-11 | -0.6025 | 0.02306 | -0.1045 | -26.1275
-10.5 | -0.566 | 0.02202 | -0.1025 | -25.7039
-10 | -0.5309 | 0.02101 | -0.1001 | -25.2689
-9.5 | -0.4923 | 0.02026 | -0.0982 | -24.2991
-9 | -0.455 | 0.01936 | -0.0961 | -23.5021
-8.5 | -0.4147 | 0.01866 | -0.0943 | -22.224
-8 | -0.3761 | 0.01794 | -0.0922 | -20.9643
-7.5 | -0.3368 | 0.01727 | -0.0901 | -19.502
-7 | -0.3005 | 0.01654 | -0.0875 | -18.1681
-6.5 | -0.27 | 0.01568 | -0.084 | -17.2194
-6 | -0.2459 | 0.01472 | -0.0794 | -16.7052
-5.5 | -0.243 | 0.01333 | -0.071 | -18.2296
-5 | -0.2693 | 0.01171 | -0.0567 | -22.9974
-4.5 | -0.3272 | 0.01052 | -0.0354 | -31.1027
-4 | -0.3509 | 0.01082 | -0.019 | -32.4307
-3.5 | -0.352 | 0.01113 | -0.0067 | -31.6262
-3 | -0.3106 | 0.01144 | -0.0033 | -27.1503
-2 | -0.0063 | 0.01613 | -0.0396 | -0.39058
-1.5 | -0.0118 | 0.01618 | -0.0271 | -0.7293
-1 | 0.0089 | 0.01745 | -0.0204 | 0.51003
-0.5 | 0.0798 | 0.01753 | -0.0236 | 4.5522
0 | 0.0045 | 0.01651 | 0.0026 | 0.27256
0.5 | 0.1044 | 0.01585 | -0.0063 | 6.5868
1 | 0.1251 | 0.01577 | 0.0008 | 7.9328
1.5 | 0.2112 | 0.01506 | -0.0052 | 14.0239
2 | 0.3103 | 0.01397 | -0.0138 | 22.2119
2.5 | 0.3942 | 0.01334 | -0.0195 | 29.5502
3 | 0.3735 | 0.01243 | -0.004 | 30.0483
3.5 | 0.4207 | 0.01141 | -0.0021 | 36.8712
4 | 0.4493 | 0.01043 | 0.0039 | 43.0777
4.5 | 0.4185 | 0.01074 | 0.0214 | 38.9665
5 | 0.455 | 0.01046 | 0.0254 | 43.499
5.5 | 0.4594 | 0.01106 | 0.0352 | 41.5371
6 | 0.4443 | 0.01244 | 0.0475 | 35.7154
6.5 | 0.4421 | 0.01388 | 0.057 | 31.8516
7 | 0.4532 | 0.0152 | 0.0637 | 29.8158
7.5 | 0.4718 | 0.01631 | 0.069 | 28.927
8 | 0.4953 | 0.01749 | 0.0734 | 28.319
8.5 | 0.5211 | 0.01871 | 0.0773 | 27.8514
9 | 0.5495 | 0.01995 | 0.0806 | 27.5439
9.5 | 0.5813 | 0.02109 | 0.0834 | 27.5628
10 | 0.6144 | 0.02222 | 0.0859 | 27.6508
10.5 | 0.65 | 0.0233 | 0.0879 | 27.897
11 | 0.68 | 0.02469 | 0.0905 | 27.5415
11.5 | 0.7134 | 0.02598 | 0.0926 | 27.4596
12 | 0.7395 | 0.02768 | 0.0953 | 26.716
12.5 | 0.7719 | 0.02908 | 0.0972 | 26.544
13 | 0.7935 | 0.03121 | 0.1 | 25.4245
13.5 | 0.8225 | 0.03301 | 0.1019 | 24.9167
14 | 0.8446 | 0.03532 | 0.1041 | 23.9128
14.5 | 0.867 | 0.03778 | 0.106 | 22.9487
15 | 0.8868 | 0.04056 | 0.1076 | 21.8639
15.5 | 0.9011 | 0.04383 | 0.1093 | 20.559
16 | 0.9174 | 0.04717 | 0.1104 | 19.4488
16.5 | 0.9194 | 0.05194 | 0.1115 | 17.7012
17 | 0.9258 | 0.05669 | 0.1117 | 16.3309
17.5 | 0.9257 | 0.06225 | 0.1115 | 14.8707
18 | 0.9264 | 0.06817 | 0.1103 | 13.5896
18.5 | 0.9181 | 0.07545 | 0.1083 | 12.1683
19 | 0.9013 | 0.08413 | 0.1052 | 10.7132
19.5 | 0.8843 | 0.09341 | 0.1011 | 9.4669

## 39. Re 750k Mach 0.50 (1)
BIGFOIL.COM POLAR EXPORT
NACA67-119 a=0.2
NACA67-119 a=0.2 |  |  |  | Cl Max: | 1.159 | at alpha= | 20 | deg
JavaFoil+Calcfoil stall+Eppler ext transition |  |  |  | L/D Max: | 92.086 | at alpha= | 5 | deg
Re: | 750000 |  |  | Cd Min: | 0.00717 | at alpha= | -0.5 | deg
Mach: | 0.5 |  |  | Cl=0 at alpha= | -0.55634 | deg
|  |  |  | @ Cl=0.1, Cd= | 0.0072262
|  |  |  | @ Cl=0.4, Cd= | 0.0075227
|  |  |  | @ Cl=0.6, Cd= | 0.00793
alpha (deg) | Cl | Cd | Cm | Cl/Cd
-20 | -1.1 | 0.21423 | 0.033 | -5.134
-19.5 | -1.073 | 0.2054 | 0.032 | -5.224
-19 | -1.045 | 0.20485 | 0.031 | -5.099
-18.5 | -1.015 | 0.2003 | 0.029 | -5.068
-18 | -0.987 | 0.19135 | 0.028 | -5.16
-17.5 | -0.96 | 0.18593 | 0.027 | -5.163
-17 | -0.933 | 0.18338 | 0.026 | -5.086
-16.5 | -0.903 | 0.17217 | 0.024 | -5.247
-16 | -0.875 | 0.16854 | 0.023 | -5.192
-15.5 | -0.847 | 0.15979 | 0.022 | -5.303
-15 | -0.82 | 0.15175 | 0.021 | -5.401
-14.5 | -0.792 | 0.14755 | 0.02 | -5.367
-14 | -0.762 | 0.14227 | 0.018 | -5.359
-13.5 | -0.734 | 0.14141 | 0.017 | -5.192
-13 | -0.706 | 0.13742 | 0.016 | -5.14
-12.5 | -0.678 | 0.13385 | 0.016 | -5.069
-12 | -0.651 | 0.12367 | 0.015 | -5.261
-11.5 | -0.621 | 0.11484 | 0.013 | -5.411
-11 | -0.593 | 0.10905 | 0.012 | -5.44
-10.5 | -0.565 | 0.10354 | 0.011 | -5.457
-10 | -0.536 | 0.09647 | 0.01 | -5.559
-9.5 | -0.508 | 0.08661 | 0.009 | -5.87
-9 | -0.74 | 0.06424 | 0.01 | -11.511
-8.5 | -0.925 | 0.02253 | 0.018 | -41.046
-8 | -0.919 | 0.02091 | 0.017 | -43.954
-7.5 | -0.89 | 0.01972 | 0.015 | -45.109
-7 | -0.848 | 0.01844 | 0.013 | -45.975
-6.5 | -0.798 | 0.01735 | 0.012 | -45.973
-6 | -0.741 | 0.01651 | 0.01 | -44.894
-5.5 | -0.681 | 0.01581 | 0.008 | -43.084
-5 | -0.618 | 0.01518 | 0.006 | -40.67
-4.5 | -0.552 | 0.01454 | 0.005 | -37.939
-4 | -0.484 | 0.014 | 0.003 | -34.578
-3.5 | -0.41 | 0.00768 | 0.001 | -53.414
-3 | -0.342 | 0.00755 | 0 | -45.215
-2.5 | -0.272 | 0.00745 | -0.002 | -36.521
-2 | -0.202 | 0.00738 | -0.004 | -27.441
-1.5 | -0.133 | 0.0073 | -0.006 | -18.244
-1 | -0.063 | 0.00724 | -0.007 | -8.66
-0.5 | 0.008 | 0.00717 | -0.009 | 1.096
0 | 0.078 | 0.00722 | -0.011 | 10.862
0.5 | 0.149 | 0.00724 | -0.013 | 20.575
1 | 0.219 | 0.00731 | -0.014 | 30.036
1.5 | 0.29 | 0.00738 | -0.016 | 39.272
2 | 0.359 | 0.00747 | -0.018 | 48.049
2.5 | 0.429 | 0.00756 | -0.02 | 56.687
3 | 0.498 | 0.00769 | -0.021 | 64.741
3.5 | 0.566 | 0.00784 | -0.023 | 72.166
4 | 0.634 | 0.00802 | -0.025 | 79.046
4.5 | 0.702 | 0.00817 | -0.027 | 85.873
5 | 0.769 | 0.00835 | -0.028 | 92.086
5.5 | 0.837 | 0.01708 | -0.03 | 49.028
6 | 0.9 | 0.01795 | -0.032 | 50.122
6.5 | 0.96 | 0.01892 | -0.034 | 50.736
7 | 1.012 | 0.01993 | -0.036 | 50.759
7.5 | 1.056 | 0.02106 | -0.037 | 50.129
8 | 1.088 | 0.02224 | -0.039 | 48.919
8.5 | 1.101 | 0.02453 | -0.041 | 44.898
9 | 1.079 | 0.0265 | -0.042 | 40.719
9.5 | 0.793 | 0.069 | -0.024 | 11.5
10 | 0.6 | 0.07906 | -0.023 | 7.595
10.5 | 0.626 | 0.1 | -0.02 | 6.263
11 | 0.655 | 0.11267 | -0.022 | 5.814
11.5 | 0.683 | 0.115 | -0.023 | 5.939
12 | 0.711 | 0.11842 | -0.024 | 6.002
12.5 | 0.74 | 0.12475 | -0.026 | 5.93
13 | 0.768 | 0.13598 | -0.028 | 5.646
13.5 | 0.795 | 0.14084 | -0.028 | 5.648
14 | 0.823 | 0.14512 | -0.03 | 5.672
14.5 | 0.852 | 0.15243 | -0.032 | 5.592
15 | 0.88 | 0.1541 | -0.033 | 5.713
15.5 | 0.908 | 0.16089 | -0.034 | 5.643
16 | 0.935 | 0.1708 | -0.035 | 5.477
16.5 | 0.965 | 0.17998 | -0.037 | 5.359
17 | 0.993 | 0.18441 | -0.039 | 5.383
17.5 | 1.02 | 0.18825 | -0.04 | 5.419
18 | 1.048 | 0.19558 | -0.041 | 5.357
18.5 | 1.077 | 0.20293 | -0.044 | 5.309
19 | 1.105 | 0.20965 | -0.045 | 5.271
19.5 | 1.132 | 0.21518 | -0.046 | 5.261
20 | 1.159 | 0.2181 | -0.047 | 5.315

## 40. Re 750k Mach 0.50 (2)
BIGFOIL.COM POLAR EXPORT
NACA67-119 a=0.2
NACA67-119 a=0.2 |  |  |  | Cl Max: | -0.0578 | at alpha= | -0.5 | deg
XFOIL ncrit=9 |  |  |  | L/D Max: | -2.0388 | at alpha= | -16.5 | deg
Re: | 750000 |  |  | Cd Min: | 0.14847 | at alpha= | -16.5 | deg
Mach: | 0.5 |  |  | Cl=0 at alpha= | -99 | deg
|  |  |  | @ Cl=0.1, Cd= | 0.02128
|  |  |  | @ Cl=0.4, Cd= | 0.02128
|  |  |  | @ Cl=0.6, Cd= | 0.02128
alpha (deg) | Cl | Cd | Cm | Cl/Cd
-16.5 | -0.3027 | 0.14847 | -0.1077 | -2.0388
-16 | -0.3016 | 0.13834 | -0.1125 | -2.1801
-15.5 | -0.3112 | 0.12638 | -0.1182 | -2.4624
-15 | -0.359 | 0.10834 | -0.1267 | -3.3136
-14.5 | -0.395 | 0.09373 | -0.1345 | -4.2142
-14 | -0.4344 | 0.07861 | -0.1438 | -5.526
-13.5 | -0.4766 | 0.06514 | -0.1517 | -7.3165
-13 | -0.5103 | 0.05498 | -0.1553 | -9.2816
-12.5 | -0.5408 | 0.04671 | -0.1551 | -11.5778
-12 | -0.5618 | 0.04011 | -0.1522 | -14.0065
-11.5 | -0.5668 | 0.03507 | -0.1477 | -16.162
-11 | -0.5508 | 0.03168 | -0.1436 | -17.3864
-10.5 | -0.5213 | 0.02923 | -0.1397 | -17.8344
-10 | -0.4892 | 0.02716 | -0.1358 | -18.0118
-9.5 | -0.4515 | 0.0256 | -0.1323 | -17.6367
-9 | -0.416 | 0.02411 | -0.1285 | -17.2543
-8.5 | -0.3785 | 0.02283 | -0.1249 | -16.5791
-8 | -0.3369 | 0.02183 | -0.1216 | -15.4329
-7.5 | -0.2983 | 0.02077 | -0.118 | -14.3621
-7 | -0.2568 | 0.01992 | -0.1147 | -12.8916
-6.5 | -0.2167 | 0.01913 | -0.1112 | -11.3278
-6 | -0.1846 | 0.01823 | -0.1066 | -10.1262
-5.5 | -0.166 | 0.01727 | -0.0999 | -9.612
-5 | -0.1758 | 0.01595 | -0.0885 | -11.0219
-4.5 | -0.223 | 0.01438 | -0.0697 | -15.5076
-4 | -0.2045 | 0.01491 | -0.0597 | -13.7156
-3.5 | -0.2045 | 0.01424 | -0.0477 | -14.361
-3 | -0.464 | 0.01558 | 0.0142 | -29.7818
-2.5 | -0.4756 | 0.01542 | 0.0307 | -30.8431
-2 | -0.4101 | 0.01589 | 0.0318 | -25.8087
-1.5 | -0.3548 | 0.01858 | 0.0341 | -19.0958
-1 | -0.163 | 0.02178 | 0.0113 | -7.4839
-0.5 | -0.0578 | 0.02128 | 0.0032 | -2.7162

## 41. Re 1M Mach 0.00 (1)
BIGFOIL.COM POLAR EXPORT
NACA67-119 a=0.2
NACA67-119 a=0.2 |  |  |  | Cl Max: | 1.404 | at alpha= | 15 | deg
JavaFoil+Calcfoil stall+Eppler ext transition |  |  |  | L/D Max: | 113.153 | at alpha= | 5.5 | deg
Re: | 1000000 |  |  | Cd Min: | 0.00559 | at alpha= | -0.5 | deg
Mach: | 0 |  |  | Cl=0 at alpha= | -0.55645 | deg
|  |  |  | @ Cl=0.1, Cd= | 0.00564
|  |  |  | @ Cl=0.4, Cd= | 0.0058675
|  |  |  | @ Cl=0.6, Cd= | 0.0061883
alpha (deg) | Cl | Cd | Cm | Cl/Cd
-19.5 | -1.073 | 0.16213 | 0.025 | -6.619
-19 | -1.088 | 0.15399 | 0.026 | -7.068
-18.5 | -1.101 | 0.14571 | 0.025 | -7.556
-18 | -1.111 | 0.13825 | 0.025 | -8.034
-17.5 | -1.121 | 0.13035 | 0.025 | -8.602
-17 | -1.129 | 0.12244 | 0.025 | -9.222
-16.5 | -1.136 | 0.11337 | 0.025 | -10.017
-16 | -1.142 | 0.10388 | 0.025 | -10.996
-15.5 | -1.148 | 0.09445 | 0.025 | -12.15
-15 | -1.289 | 0.03668 | 0.033 | -35.151
-14.5 | -1.307 | 0.02916 | 0.033 | -44.835
-14 | -1.299 | 0.02694 | 0.032 | -48.218
-13.5 | -1.286 | 0.02493 | 0.031 | -51.572
-13 | -1.265 | 0.02382 | 0.029 | -53.101
-12.5 | -1.239 | 0.02249 | 0.028 | -55.093
-12 | -1.21 | 0.02147 | 0.026 | -56.366
-11.5 | -1.178 | 0.02049 | 0.025 | -57.496
-11 | -1.143 | 0.01963 | 0.024 | -58.203
-10.5 | -1.104 | 0.01878 | 0.022 | -58.803
-10 | -1.063 | 0.01795 | 0.021 | -59.24
-9.5 | -1.02 | 0.01714 | 0.019 | -59.494
-9 | -0.974 | 0.01652 | 0.018 | -58.93
-8.5 | -0.926 | 0.01581 | 0.016 | -58.56
-8 | -0.875 | 0.01501 | 0.015 | -58.311
-7.5 | -0.824 | 0.01442 | 0.013 | -57.128
-7 | -0.77 | 0.01391 | 0.012 | -55.334
-6.5 | -0.715 | 0.01343 | 0.01 | -53.238
-6 | -0.659 | 0.01297 | 0.009 | -50.774
-5.5 | -0.601 | 0.01254 | 0.007 | -47.917
-5 | -0.543 | 0.01214 | 0.006 | -44.697
-4.5 | -0.483 | 0.01177 | 0.004 | -41.088
-4 | -0.422 | 0.00596 | 0.003 | -70.745
-3.5 | -0.361 | 0.00586 | 0.001 | -61.577
-3 | -0.3 | 0.0058 | 0 | -51.808
-2.5 | -0.239 | 0.00574 | -0.002 | -41.699
-2 | -0.178 | 0.0057 | -0.004 | -31.239
-1.5 | -0.117 | 0.00565 | -0.005 | -20.671
-1 | -0.055 | 0.00561 | -0.007 | -9.812
-0.5 | 0.007 | 0.00559 | -0.008 | 1.233
0 | 0.069 | 0.00563 | -0.01 | 12.223
0.5 | 0.131 | 0.00565 | -0.011 | 23.102
1 | 0.192 | 0.00568 | -0.013 | 33.834
1.5 | 0.254 | 0.00573 | -0.014 | 44.362
2 | 0.315 | 0.00577 | -0.016 | 54.583
2.5 | 0.376 | 0.00584 | -0.017 | 64.443
3 | 0.437 | 0.00591 | -0.019 | 73.921
3.5 | 0.497 | 0.006 | -0.021 | 82.904
4 | 0.558 | 0.00611 | -0.022 | 91.289
4.5 | 0.617 | 0.00622 | -0.024 | 99.308
5 | 0.677 | 0.00635 | -0.025 | 106.669
5.5 | 0.737 | 0.00651 | -0.027 | 113.153
6 | 0.794 | 0.01383 | -0.028 | 57.435
6.5 | 0.851 | 0.01439 | -0.03 | 59.167
7 | 0.906 | 0.01497 | -0.031 | 60.502
7.5 | 0.959 | 0.01555 | -0.033 | 61.674
8 | 1.01 | 0.01615 | -0.034 | 62.518
8.5 | 1.059 | 0.01681 | -0.036 | 62.996
9 | 1.105 | 0.01747 | -0.037 | 63.29
9.5 | 1.15 | 0.0182 | -0.039 | 63.158
10 | 1.191 | 0.01894 | -0.04 | 62.862
10.5 | 1.228 | 0.02037 | -0.042 | 60.289
11 | 1.263 | 0.02135 | -0.043 | 59.166
11.5 | 1.294 | 0.02229 | -0.045 | 58.066
12 | 1.322 | 0.02321 | -0.046 | 56.946
12.5 | 1.346 | 0.02453 | -0.047 | 54.842
13 | 1.365 | 0.0258 | -0.049 | 52.91
13.5 | 1.381 | 0.02732 | -0.05 | 50.536
14 | 1.392 | 0.02897 | -0.051 | 48.063
14.5 | 1.401 | 0.03041 | -0.053 | 46.054
15 | 1.404 | 0.03222 | -0.054 | 43.579
15.5 | 1.402 | 0.03513 | -0.055 | 39.902
16 | 1.397 | 0.03771 | -0.056 | 37.033
16.5 | 1.37 | 0.04517 | -0.056 | 30.321
17 | 1.252 | 0.08855 | -0.048 | 14.134
17.5 | 1.21 | 0.11182 | -0.045 | 10.825
18 | 1.182 | 0.12957 | -0.042 | 9.125
18.5 | 1.164 | 0.13971 | -0.041 | 8.334
19 | 1.148 | 0.14797 | -0.041 | 7.758
19.5 | 1.128 | 0.15909 | -0.04 | 7.09
20 | 1.109 | 0.16826 | -0.04 | 6.591

## 42. Re 1M Mach 0.00 (2)
BIGFOIL.COM POLAR EXPORT
NACA67-119 a=0.2
NACA67-119 a=0.2 |  |  |  | Cl Max: | 1.082 | at alpha= | 19.5 | deg
XFOIL ncrit=9 |  |  |  | L/D Max: | 63.4823 | at alpha= | 4.5 | deg
Re: | 1000000 |  |  | Cd Min: | 0.06696 | at alpha= | -20 | deg
Mach: | 0 |  |  | Cl=0 at alpha= | -0.65726 | deg
|  |  |  | @ Cl=0.1, Cd= | 0.010597
|  |  |  | @ Cl=0.4, Cd= | 0.0084627
|  |  |  | @ Cl=0.6, Cd= | 0.018325
alpha (deg) | Cl | Cd | Cm | Cl/Cd
-20 | -0.977 | 0.06696 | -0.1124 | -14.5908
-19.5 | -0.979 | 0.0609 | -0.1142 | -16.0755
-19 | -0.9918 | 0.05428 | -0.1147 | -18.2719
-18.5 | -0.9993 | 0.04873 | -0.1143 | -20.5069
-18 | -0.9941 | 0.04458 | -0.1137 | -22.2992
-17.5 | -0.9833 | 0.0412 | -0.1127 | -23.8665
-17 | -0.9677 | 0.03839 | -0.1114 | -25.2071
-16.5 | -0.9523 | 0.03571 | -0.1097 | -26.6676
-16 | -0.9318 | 0.03346 | -0.1081 | -27.8482
-15.5 | -0.9096 | 0.03141 | -0.1064 | -28.9589
-15 | -0.8926 | 0.0291 | -0.1039 | -30.6735
-14.5 | -0.8658 | 0.0275 | -0.1021 | -31.4836
-14 | -0.8358 | 0.02614 | -0.1004 | -31.974
-13.5 | -0.8049 | 0.02486 | -0.0987 | -32.3773
-13 | -0.7776 | 0.02345 | -0.0964 | -33.1599
-12.5 | -0.7425 | 0.02243 | -0.095 | -33.103
-12 | -0.706 | 0.02151 | -0.0936 | -32.8219
-11.5 | -0.6722 | 0.02047 | -0.0918 | -32.8383
-11 | -0.6331 | 0.01973 | -0.0906 | -32.0882
-10.5 | -0.5974 | 0.0188 | -0.0888 | -31.7766
-10 | -0.5566 | 0.01819 | -0.0876 | -30.5992
-9.5 | -0.5202 | 0.01735 | -0.0858 | -29.9827
-9 | -0.4786 | 0.01678 | -0.0846 | -28.5221
-8.5 | -0.4394 | 0.01612 | -0.083 | -27.2581
-8 | -0.3996 | 0.01556 | -0.0814 | -25.6812
-7.5 | -0.36 | 0.01507 | -0.0797 | -23.8885
-7 | -0.3228 | 0.01443 | -0.0776 | -22.3701
-6.5 | -0.2905 | 0.01364 | -0.0747 | -21.2977
-6 | -0.2624 | 0.0128 | -0.071 | -20.5
-5.5 | -0.2462 | 0.01173 | -0.065 | -20.9889
-5 | -0.2513 | 0.01032 | -0.0549 | -24.3508
-4.5 | -0.2923 | 0.00855 | -0.0372 | -34.1871
-4 | -0.3496 | 0.00773 | -0.0142 | -45.2264
-3.5 | -0.328 | 0.00808 | -0.0072 | -40.5941
-3 | -0.287 | 0.00831 | -0.0046 | -34.5367
-2.5 | -0.2363 | 0.00869 | -0.0039 | -27.1922
-2 | -0.1785 | 0.00931 | -0.0045 | -19.1729
-1.5 | -0.1084 | 0.01034 | -0.0072 | -10.4836
-1 | -0.034 | 0.01109 | -0.0111 | -3.0658
-0.5 | 0.0156 | 0.01095 | -0.0105 | 1.4247
0 | 0.0659 | 0.01071 | -0.0101 | 6.1531
0.5 | 0.1173 | 0.01054 | -0.0098 | 11.129
1 | 0.1647 | 0.01003 | -0.0087 | 16.4207
1.5 | 0.2263 | 0.00954 | -0.0103 | 23.7212
2 | 0.2951 | 0.00916 | -0.0134 | 32.2162
2.5 | 0.342 | 0.00899 | -0.0121 | 38.0423
3 | 0.4036 | 0.00843 | -0.0136 | 47.8766
3.5 | 0.4466 | 0.00813 | -0.0113 | 54.9323
4 | 0.4812 | 0.00778 | -0.0071 | 61.8509
4.5 | 0.4831 | 0.00761 | 0.0039 | 63.4823
5 | 0.4658 | 0.00836 | 0.0182 | 55.7177
5.5 | 0.4398 | 0.00981 | 0.033 | 44.8318
6 | 0.4343 | 0.01106 | 0.0433 | 39.2676
6.5 | 0.444 | 0.01226 | 0.0505 | 36.2153
7 | 0.4619 | 0.01339 | 0.0559 | 34.4959
7.5 | 0.4859 | 0.01443 | 0.0602 | 33.6729
8 | 0.5125 | 0.01546 | 0.0638 | 33.1501
8.5 | 0.5408 | 0.0165 | 0.067 | 32.7758
9 | 0.5708 | 0.01755 | 0.0699 | 32.5242
9.5 | 0.6051 | 0.01846 | 0.072 | 32.779
10 | 0.6403 | 0.01935 | 0.0739 | 33.0904
10.5 | 0.6753 | 0.02027 | 0.0757 | 33.3152
11 | 0.7119 | 0.0211 | 0.0772 | 33.7393
11.5 | 0.7427 | 0.02227 | 0.0795 | 33.3498
12 | 0.7792 | 0.02319 | 0.0808 | 33.6007
12.5 | 0.8104 | 0.02442 | 0.0826 | 33.1859
13 | 0.8407 | 0.02574 | 0.0845 | 32.6612
13.5 | 0.8732 | 0.02697 | 0.0859 | 32.3767
14 | 0.8978 | 0.02871 | 0.0881 | 31.2713
14.5 | 0.9283 | 0.0301 | 0.0894 | 30.8405
15 | 0.9558 | 0.03172 | 0.0909 | 30.1324
15.5 | 0.9797 | 0.03367 | 0.0926 | 29.0971
16 | 1.0046 | 0.03562 | 0.0938 | 28.2033
16.5 | 1.0212 | 0.03826 | 0.0955 | 26.6911
17 | 1.0418 | 0.04065 | 0.0968 | 25.6285
17.5 | 1.0553 | 0.04374 | 0.098 | 24.1267
18 | 1.0642 | 0.04741 | 0.0991 | 22.4467
18.5 | 1.0726 | 0.05123 | 0.0998 | 20.937
19.5 | 1.082 | 0.06028 | 0.0999 | 17.9496
20 | 1.0768 | 0.06632 | 0.099 | 16.2364

## 43. Re 1M Mach 0.10 (1)
BIGFOIL.COM POLAR EXPORT
NACA67-119 a=0.2
NACA67-119 a=0.2 |  |  |  | Cl Max: | 1.387 | at alpha= | 14.5 | deg
JavaFoil+Calcfoil stall+Eppler ext transition |  |  |  | L/D Max: | 113.031 | at alpha= | 5.5 | deg
Re: | 1000000 |  |  | Cd Min: | 0.00561 | at alpha= | -0.5 | deg
Mach: | 0.1 |  |  | Cl=0 at alpha= | -0.55645 | deg
|  |  |  | @ Cl=0.1, Cd= | 0.005655
|  |  |  | @ Cl=0.4, Cd= | 0.0058889
|  |  |  | @ Cl=0.6, Cd= | 0.0062067
alpha (deg) | Cl | Cd | Cm | Cl/Cd
-19.5 | -1.032 | 0.16581 | 0.025 | -6.225
-19 | -1.05 | 0.15759 | 0.025 | -6.663
-18.5 | -1.066 | 0.14914 | 0.025 | -7.145
-18 | -1.08 | 0.14127 | 0.025 | -7.646
-17.5 | -1.092 | 0.13344 | 0.024 | -8.184
-17 | -1.102 | 0.12616 | 0.024 | -8.736
-16.5 | -1.113 | 0.11624 | 0.024 | -9.573
-16 | -1.119 | 0.10835 | 0.024 | -10.327
-15.5 | -1.126 | 0.09943 | 0.025 | -11.324
-15 | -1.142 | 0.08446 | 0.026 | -13.515
-14.5 | -1.291 | 0.03108 | 0.033 | -41.53
-14 | -1.289 | 0.02766 | 0.032 | -46.589
-13.5 | -1.278 | 0.02573 | 0.031 | -49.674
-13 | -1.259 | 0.0242 | 0.029 | -52.042
-12.5 | -1.236 | 0.02283 | 0.028 | -54.145
-12 | -1.209 | 0.02176 | 0.027 | -55.546
-11.5 | -1.178 | 0.02079 | 0.025 | -56.651
-11 | -1.143 | 0.01986 | 0.024 | -57.549
-10.5 | -1.106 | 0.01899 | 0.022 | -58.208
-10 | -1.065 | 0.01816 | 0.021 | -58.665
-9.5 | -1.022 | 0.01736 | 0.019 | -58.887
-9 | -0.976 | 0.01665 | 0.018 | -58.639
-8.5 | -0.929 | 0.01592 | 0.016 | -58.314
-8 | -0.879 | 0.01512 | 0.015 | -58.125
-7.5 | -0.827 | 0.01453 | 0.013 | -56.892
-7 | -0.773 | 0.014 | 0.012 | -55.213
-6.5 | -0.718 | 0.01353 | 0.01 | -53.078
-6 | -0.661 | 0.01304 | 0.009 | -50.715
-5.5 | -0.604 | 0.01262 | 0.007 | -47.829
-5 | -0.545 | 0.0122 | 0.006 | -44.677
-4.5 | -0.486 | 0.01182 | 0.004 | -41.084
-4 | -0.424 | 0.00598 | 0.003 | -70.784
-3.5 | -0.363 | 0.00589 | 0.001 | -61.55
-3 | -0.302 | 0.00582 | 0 | -51.846
-2.5 | -0.24 | 0.00576 | -0.002 | -41.746
-2 | -0.179 | 0.00572 | -0.004 | -31.259
-1.5 | -0.117 | 0.00567 | -0.005 | -20.686
-1 | -0.055 | 0.00564 | -0.007 | -9.802
-0.5 | 0.007 | 0.00561 | -0.008 | 1.234
0 | 0.069 | 0.00564 | -0.01 | 12.244
0.5 | 0.131 | 0.00567 | -0.011 | 23.149
1 | 0.193 | 0.0057 | -0.013 | 33.91
1.5 | 0.255 | 0.00575 | -0.014 | 44.405
2 | 0.316 | 0.00579 | -0.016 | 54.612
2.5 | 0.378 | 0.00586 | -0.018 | 64.503
3 | 0.439 | 0.00594 | -0.019 | 73.943
3.5 | 0.5 | 0.00602 | -0.021 | 82.998
4 | 0.56 | 0.00614 | -0.022 | 91.288
4.5 | 0.62 | 0.00624 | -0.024 | 99.396
5 | 0.681 | 0.00638 | -0.025 | 106.681
5.5 | 0.74 | 0.00655 | -0.027 | 113.031
6 | 0.798 | 0.01392 | -0.028 | 57.344
6.5 | 0.855 | 0.01448 | -0.03 | 59.048
7 | 0.91 | 0.01508 | -0.032 | 60.348
7.5 | 0.963 | 0.01568 | -0.033 | 61.391
8 | 1.014 | 0.01628 | -0.035 | 62.273
8.5 | 1.063 | 0.01694 | -0.036 | 62.722
9 | 1.109 | 0.01762 | -0.038 | 62.941
9.5 | 1.152 | 0.01838 | -0.039 | 62.692
10 | 1.193 | 0.0191 | -0.041 | 62.457
10.5 | 1.23 | 0.02063 | -0.042 | 59.612
11 | 1.264 | 0.0216 | -0.043 | 58.505
11.5 | 1.294 | 0.02256 | -0.045 | 57.357
12 | 1.32 | 0.02377 | -0.046 | 55.531
12.5 | 1.342 | 0.02487 | -0.048 | 53.952
13 | 1.359 | 0.02623 | -0.049 | 51.825
13.5 | 1.373 | 0.02782 | -0.05 | 49.329
14 | 1.382 | 0.02928 | -0.052 | 47.193
14.5 | 1.387 | 0.03097 | -0.053 | 44.779
15 | 1.387 | 0.0331 | -0.054 | 41.912
15.5 | 1.38 | 0.03651 | -0.055 | 37.788
16 | 1.366 | 0.04051 | -0.056 | 33.733
16.5 | 1.248 | 0.07881 | -0.049 | 15.832
17 | 1.194 | 0.10631 | -0.044 | 11.236
17.5 | 1.167 | 0.12132 | -0.042 | 9.621
18 | 1.143 | 0.1358 | -0.04 | 8.415
18.5 | 1.122 | 0.14534 | -0.04 | 7.722
19 | 1.104 | 0.15295 | -0.04 | 7.216
19.5 | 1.082 | 0.16251 | -0.04 | 6.657

## 44. Re 1M Mach 0.10 (2)
BIGFOIL.COM POLAR EXPORT
NACA67-119 a=0.2
NACA67-119 a=0.2 |  |  |  | Cl Max: | 1.0689 | at alpha= | 19 | deg
XFOIL ncrit=9 |  |  |  | L/D Max: | 62.4479 | at alpha= | 4.5 | deg
Re: | 1000000 |  |  | Cd Min: | 0.07185 | at alpha= | -20 | deg
Mach: | 0.1 |  |  | Cl=0 at alpha= | -0.67426 | deg
|  |  |  | @ Cl=0.1, Cd= | 0.010692
|  |  |  | @ Cl=0.4, Cd= | 0.008522
|  |  |  | @ Cl=0.6, Cd= | 0.018571
alpha (deg) | Cl | Cd | Cm | Cl/Cd
-20 | -0.95 | 0.07185 | -0.1126 | -13.222
-19.5 | -0.9576 | 0.06474 | -0.1151 | -14.7915
-19 | -0.965 | 0.0583 | -0.1164 | -16.5523
-18.5 | -0.9809 | 0.05153 | -0.1165 | -19.0355
-18 | -0.9805 | 0.04674 | -0.1161 | -20.9777
-17.5 | -0.9727 | 0.04291 | -0.1152 | -22.6684
-17 | -0.9591 | 0.03983 | -0.114 | -24.0798
-16 | -0.9267 | 0.03442 | -0.1106 | -26.9233
-15.5 | -0.9058 | 0.03221 | -0.1088 | -28.1217
-15 | -0.8864 | 0.02998 | -0.1065 | -29.5664
-14.5 | -0.8637 | 0.02807 | -0.1043 | -30.7695
-14 | -0.8336 | 0.02665 | -0.1026 | -31.2795
-13.5 | -0.8041 | 0.02526 | -0.1006 | -31.8329
-13 | -0.7758 | 0.02385 | -0.0984 | -32.5283
-12.5 | -0.742 | 0.02274 | -0.0968 | -32.6297
-12 | -0.7044 | 0.02183 | -0.0954 | -32.2675
-11.5 | -0.6714 | 0.02072 | -0.0934 | -32.4035
-11 | -0.6331 | 0.01991 | -0.092 | -31.7981
-10.5 | -0.5967 | 0.019 | -0.0902 | -31.4053
-10 | -0.5559 | 0.01835 | -0.089 | -30.2943
-9.5 | -0.5192 | 0.01751 | -0.0871 | -29.6516
-9 | -0.4768 | 0.01696 | -0.086 | -28.1132
-8.5 | -0.4382 | 0.01626 | -0.0842 | -26.9496
-8 | -0.3978 | 0.0157 | -0.0827 | -25.3376
-7.5 | -0.3584 | 0.01523 | -0.0809 | -23.5325
-7 | -0.3208 | 0.01455 | -0.0788 | -22.0481
-6.5 | -0.2879 | 0.01376 | -0.0759 | -20.923
-6 | -0.2596 | 0.01292 | -0.0722 | -20.0929
-5.5 | -0.2423 | 0.01187 | -0.0664 | -20.4128
-5 | -0.2468 | 0.01046 | -0.0564 | -23.5946
-4.5 | -0.2876 | 0.00867 | -0.0387 | -33.1719
-4 | -0.3459 | 0.00777 | -0.0156 | -44.5174
-3.5 | -0.3284 | 0.00813 | -0.0077 | -40.3936
-3 | -0.2882 | 0.00837 | -0.0048 | -34.4325
-2.5 | -0.238 | 0.00875 | -0.0039 | -27.2
-2 | -0.1802 | 0.00938 | -0.0044 | -19.2111
-1.5 | -0.1095 | 0.01041 | -0.0071 | -10.5187
-1 | -0.0329 | 0.01118 | -0.0115 | -2.9428
-0.5 | 0.0176 | 0.01104 | -0.011 | 1.5942
0 | 0.0684 | 0.01081 | -0.0106 | 6.3275
0.5 | 0.1167 | 0.01063 | -0.0096 | 10.9784
1 | 0.1641 | 0.01012 | -0.0084 | 16.2154
1.5 | 0.2271 | 0.00961 | -0.0102 | 23.6316
2 | 0.2968 | 0.00923 | -0.0135 | 32.156
2.5 | 0.3421 | 0.00905 | -0.0117 | 37.8011
3 | 0.4057 | 0.00847 | -0.0136 | 47.8985
3.5 | 0.4475 | 0.00817 | -0.011 | 54.7736
4 | 0.4812 | 0.00782 | -0.0065 | 61.5345
4.5 | 0.4796 | 0.00768 | 0.0053 | 62.4479
5 | 0.4626 | 0.00847 | 0.0195 | 54.6163
5.5 | 0.4368 | 0.00996 | 0.0344 | 43.8554
6.5 | 0.4418 | 0.01241 | 0.0517 | 35.6003
7 | 0.4592 | 0.01356 | 0.0573 | 33.8643
7.5 | 0.4839 | 0.01459 | 0.0614 | 33.1666
8 | 0.5102 | 0.01565 | 0.0652 | 32.6006
8.5 | 0.5393 | 0.01668 | 0.0683 | 32.3321
9 | 0.5692 | 0.01775 | 0.0712 | 32.0676
9.5 | 0.6037 | 0.01867 | 0.0734 | 32.3353
10 | 0.6395 | 0.01956 | 0.0752 | 32.6943
10.5 | 0.675 | 0.0205 | 0.0771 | 32.9268
11 | 0.7107 | 0.02139 | 0.0788 | 33.2258
11.5 | 0.7422 | 0.02255 | 0.0809 | 32.9135
12 | 0.7787 | 0.02351 | 0.0823 | 33.1221
12.5 | 0.8076 | 0.02489 | 0.0845 | 32.4468
13 | 0.8403 | 0.02612 | 0.0862 | 32.1708
13.5 | 0.8714 | 0.02747 | 0.0878 | 31.7219
14 | 0.8978 | 0.02915 | 0.0898 | 30.7993
14.5 | 0.9271 | 0.03067 | 0.0913 | 30.2282
15 | 0.9495 | 0.03268 | 0.0933 | 29.0545
15.5 | 0.9779 | 0.0344 | 0.0945 | 28.4273
16 | 0.9987 | 0.03673 | 0.0961 | 27.1903
16.5 | 1.018 | 0.03928 | 0.0976 | 25.9165
17 | 1.0365 | 0.04192 | 0.0989 | 24.7257
17.5 | 1.0455 | 0.0455 | 0.1003 | 22.978
18 | 1.0557 | 0.04924 | 0.101 | 21.4399
18.5 | 1.0622 | 0.05339 | 0.1017 | 19.8951
19 | 1.0689 | 0.05783 | 0.1016 | 18.4835
19.5 | 1.065 | 0.06358 | 0.1011 | 16.7506

## 45. Re 1M Mach 0.25 (1)
BIGFOIL.COM POLAR EXPORT
NACA67-119 a=0.2
NACA67-119 a=0.2 |  |  |  | Cl Max: | 1.304 | at alpha= | 13 | deg
JavaFoil+Calcfoil stall+Eppler ext transition |  |  |  | L/D Max: | 108.554 | at alpha= | 5.5 | deg
Re: | 1000000 |  |  | Cd Min: | 0.00572 | at alpha= | -0.5 | deg
Mach: | 0.25 |  |  | Cl=0 at alpha= | -0.55469 | deg
|  |  |  | @ Cl=0.1, Cd= | 0.0057691
|  |  |  | @ Cl=0.4, Cd= | 0.0059974
|  |  |  | @ Cl=0.6, Cd= | 0.0063351
alpha (deg) | Cl | Cd | Cm | Cl/Cd
-18 | -0.81 | 0.16167 | 0.021 | -5.009
-17.5 | -0.853 | 0.15041 | 0.022 | -5.673
-17 | -0.892 | 0.1431 | 0.021 | -6.232
-16.5 | -0.927 | 0.13253 | 0.021 | -6.993
-16 | -0.956 | 0.12679 | 0.02 | -7.542
-15.5 | -0.982 | 0.1173 | 0.02 | -8.372
-15 | -1.002 | 0.10988 | 0.02 | -9.118
-14.5 | -1.019 | 0.10215 | 0.02 | -9.971
-14 | -1.03 | 0.09467 | 0.02 | -10.883
-13.5 | -1.046 | 0.08258 | 0.022 | -12.666
-13 | -1.202 | 0.02843 | 0.03 | -42.288
-12.5 | -1.199 | 0.02552 | 0.029 | -46.988
-12 | -1.185 | 0.0237 | 0.027 | -50.027
-11.5 | -1.165 | 0.02231 | 0.026 | -52.214
-11 | -1.139 | 0.0212 | 0.024 | -53.701
-10.5 | -1.107 | 0.02015 | 0.023 | -54.957
-10 | -1.072 | 0.01922 | 0.021 | -55.784
-9.5 | -1.033 | 0.01824 | 0.02 | -56.626
-9 | -0.99 | 0.01743 | 0.018 | -56.803
-8.5 | -0.944 | 0.01669 | 0.017 | -56.566
-8 | -0.895 | 0.01581 | 0.015 | -56.618
-7.5 | -0.844 | 0.01513 | 0.014 | -55.755
-7 | -0.79 | 0.01452 | 0.012 | -54.406
-6.5 | -0.735 | 0.01398 | 0.011 | -52.562
-6 | -0.677 | 0.01349 | 0.009 | -50.208
-5.5 | -0.619 | 0.013 | 0.007 | -47.614
-5 | -0.559 | 0.01256 | 0.006 | -44.509
-4.5 | -0.498 | 0.01214 | 0.004 | -41.028
-4 | -0.434 | 0.00612 | 0.003 | -70.966
-3.5 | -0.372 | 0.00602 | 0.001 | -61.797
-3 | -0.31 | 0.00595 | 0 | -52.046
-2.5 | -0.247 | 0.00588 | -0.002 | -41.966
-2 | -0.184 | 0.00583 | -0.004 | -31.472
-1.5 | -0.12 | 0.00579 | -0.005 | -20.816
-1 | -0.057 | 0.00576 | -0.007 | -9.848
-0.5 | 0.007 | 0.00572 | -0.008 | 1.242
0 | 0.071 | 0.00576 | -0.01 | 12.312
0.5 | 0.135 | 0.00578 | -0.012 | 23.292
1 | 0.198 | 0.00582 | -0.013 | 34.104
1.5 | 0.262 | 0.00586 | -0.015 | 44.724
2 | 0.325 | 0.00591 | -0.016 | 54.887
2.5 | 0.388 | 0.00598 | -0.018 | 64.796
3 | 0.45 | 0.00607 | -0.02 | 74.251
3.5 | 0.513 | 0.00617 | -0.021 | 83.135
4 | 0.575 | 0.00629 | -0.023 | 91.405
4.5 | 0.636 | 0.0064 | -0.024 | 99.477
5 | 0.698 | 0.00655 | -0.026 | 106.482
5.5 | 0.76 | 0.007 | -0.028 | 108.554
6 | 0.818 | 0.01443 | -0.029 | 56.661
6.5 | 0.876 | 0.01505 | -0.031 | 58.196
7 | 0.931 | 0.01568 | -0.032 | 59.374
7.5 | 0.984 | 0.01635 | -0.034 | 60.173
8 | 1.034 | 0.017 | -0.035 | 60.837
8.5 | 1.082 | 0.0177 | -0.037 | 61.123
9 | 1.126 | 0.01853 | -0.039 | 60.772
9.5 | 1.167 | 0.01935 | -0.04 | 60.276
10 | 1.203 | 0.02015 | -0.042 | 59.701
10.5 | 1.234 | 0.02202 | -0.043 | 56.036
11 | 1.26 | 0.02317 | -0.045 | 54.369
11.5 | 1.281 | 0.02434 | -0.046 | 52.612
12 | 1.295 | 0.02587 | -0.047 | 50.069
12.5 | 1.303 | 0.02747 | -0.049 | 47.44
13 | 1.304 | 0.02916 | -0.05 | 44.713
13.5 | 1.297 | 0.03155 | -0.051 | 41.124
14 | 1.281 | 0.03511 | -0.052 | 36.481
14.5 | 1.227 | 0.04517 | -0.052 | 27.163
15 | 1.081 | 0.09832 | -0.039 | 10.993
15.5 | 1.043 | 0.11181 | -0.037 | 9.332
16 | 1.009 | 0.12163 | -0.035 | 8.293
16.5 | 0.971 | 0.13246 | -0.034 | 7.329
17 | 0.93 | 0.14142 | -0.034 | 6.579
17.5 | 0.886 | 0.15315 | -0.033 | 5.782
18 | 0.838 | 0.16326 | -0.033 | 5.132

## 46. Re 1M Mach 0.25 (2)
BIGFOIL.COM POLAR EXPORT
NACA67-119 a=0.2
NACA67-119 a=0.2 |  |  |  | Cl Max: | 0.9906 | at alpha= | 18 | deg
XFOIL ncrit=9 |  |  |  | L/D Max: | 56.9269 | at alpha= | 4 | deg
Re: | 1000000 |  |  | Cd Min: | 0.11524 | at alpha= | -20 | deg
Mach: | 0.25 |  |  | Cl=0 at alpha= | -0.74955 | deg
|  |  |  | @ Cl=0.1, Cd= | 0.011338
|  |  |  | @ Cl=0.4, Cd= | 0.0088695
|  |  |  | @ Cl=0.6, Cd= | 0.019906
alpha (deg) | Cl | Cd | Cm | Cl/Cd
-20 | -0.7229 | 0.11524 | -0.0973 | -6.273
-19.5 | -0.7729 | 0.09874 | -0.1071 | -7.8276
-19 | -0.808 | 0.08558 | -0.1147 | -9.4415
-18.5 | -0.8474 | 0.07299 | -0.1209 | -11.6098
-18 | -0.871 | 0.06362 | -0.1244 | -13.6907
-17.5 | -0.8857 | 0.05611 | -0.126 | -15.7851
-17 | -0.8877 | 0.05055 | -0.1262 | -17.5608
-16.5 | -0.8898 | 0.04534 | -0.1254 | -19.6251
-16 | -0.8823 | 0.04131 | -0.124 | -21.358
-15.5 | -0.8718 | 0.03779 | -0.122 | -23.0696
-15 | -0.8554 | 0.03487 | -0.1198 | -24.5311
-14.5 | -0.8364 | 0.03231 | -0.1173 | -25.8867
-14 | -0.818 | 0.02985 | -0.1145 | -27.4037
-13.5 | -0.7924 | 0.02798 | -0.112 | -28.3202
-13 | -0.7611 | 0.02642 | -0.1098 | -28.8077
-12.5 | -0.734 | 0.0247 | -0.1071 | -29.7166
-12 | -0.6996 | 0.02345 | -0.105 | -29.8337
-11.5 | -0.6619 | 0.02241 | -0.1031 | -29.5359
-11 | -0.629 | 0.02114 | -0.1006 | -29.754
-10.5 | -0.5874 | 0.02036 | -0.0991 | -28.8507
-10 | -0.5521 | 0.0193 | -0.0967 | -28.6062
-9.5 | -0.5119 | 0.0185 | -0.0949 | -27.6703
-9 | -0.4711 | 0.01777 | -0.0931 | -26.511
-8.5 | -0.4314 | 0.01705 | -0.0912 | -25.3021
-8 | -0.3889 | 0.01655 | -0.0895 | -23.4985
-7.5 | -0.3481 | 0.01593 | -0.0876 | -21.8519
-7 | -0.3086 | 0.01526 | -0.0855 | -20.2228
-6.5 | -0.2745 | 0.01446 | -0.0825 | -18.9834
-6 | -0.2438 | 0.01364 | -0.0788 | -17.8739
-5.5 | -0.2238 | 0.0126 | -0.0733 | -17.7619
-5 | -0.2244 | 0.01122 | -0.0639 | -20
-4.5 | -0.2625 | 0.00932 | -0.0469 | -28.1652
-4 | -0.3201 | 0.00803 | -0.0243 | -39.863
-3.5 | -0.3292 | 0.00841 | -0.0104 | -39.1439
-3 | -0.295 | 0.0087 | -0.0058 | -33.908
-2.5 | -0.2479 | 0.00908 | -0.0038 | -27.3018
-1 | -0.0281 | 0.01162 | -0.013 | -2.4182
-0.5 | 0.028 | 0.01155 | -0.0133 | 2.4242
0 | 0.0843 | 0.01147 | -0.0136 | 7.3496
0.5 | 0.1117 | 0.01124 | -0.0081 | 9.9377
1 | 0.1654 | 0.01072 | -0.0077 | 15.4291
1.5 | 0.233 | 0.01002 | -0.0102 | 23.2535
2 | 0.294 | 0.00965 | -0.0113 | 30.4663
2.5 | 0.3422 | 0.00938 | -0.0097 | 36.4819
3 | 0.4124 | 0.00876 | -0.0125 | 47.0776
3.5 | 0.4517 | 0.00839 | -0.0088 | 53.8379
4 | 0.4594 | 0.00807 | 0.0016 | 56.9269
4.5 | 0.4614 | 0.00816 | 0.0128 | 56.5441
5 | 0.4425 | 0.00914 | 0.0273 | 48.4136
5.5 | 0.4198 | 0.0107 | 0.0415 | 39.2336
6 | 0.4168 | 0.01201 | 0.0514 | 34.7044
6.5 | 0.4289 | 0.01323 | 0.0583 | 32.4187
7 | 0.4488 | 0.01438 | 0.0637 | 31.21
7.5 | 0.4733 | 0.0155 | 0.0681 | 30.5355
8 | 0.5007 | 0.01661 | 0.072 | 30.1445
8.5 | 0.5296 | 0.01775 | 0.0754 | 29.8366
9 | 0.5614 | 0.01885 | 0.0783 | 29.7825
9.5 | 0.5971 | 0.01983 | 0.0807 | 30.1109
10 | 0.6339 | 0.0208 | 0.0827 | 30.476
10.5 | 0.6706 | 0.02182 | 0.0847 | 30.7333
11 | 0.7035 | 0.02305 | 0.0871 | 30.5206
11.5 | 0.7375 | 0.02423 | 0.0893 | 30.4375
12 | 0.7717 | 0.02549 | 0.0913 | 30.2746
12.5 | 0.8011 | 0.02705 | 0.0937 | 29.6155
13 | 0.8333 | 0.02853 | 0.0956 | 29.2079
13.5 | 0.8584 | 0.0305 | 0.0981 | 28.1443
14 | 0.8893 | 0.03221 | 0.0998 | 27.6094
14.5 | 0.91 | 0.03466 | 0.1021 | 26.255
15 | 0.9372 | 0.03674 | 0.1037 | 25.509
15.5 | 0.9513 | 0.03988 | 0.1059 | 23.8541
16 | 0.971 | 0.0428 | 0.1073 | 22.6869
16.5 | 0.9828 | 0.04653 | 0.1086 | 21.1219
17 | 0.9854 | 0.0513 | 0.1096 | 19.2086
17.5 | 0.9871 | 0.05638 | 0.11 | 17.508
18 | 0.9906 | 0.06172 | 0.1095 | 16.0499
19 | 0.9743 | 0.07599 | 0.1059 | 12.8214
19.5 | 0.9535 | 0.08536 | 0.1022 | 11.1703
20 | 0.9318 | 0.09547 | 0.0975 | 9.7601

## 47. Re 1M Mach 0.50 (1)
BIGFOIL.COM POLAR EXPORT
NACA67-119 a=0.2
NACA67-119 a=0.2 |  |  |  | Cl Max: | 1.159 | at alpha= | 20 | deg
JavaFoil+Calcfoil stall+Eppler ext transition |  |  |  | L/D Max: | 100.632 | at alpha= | 5 | deg
Re: | 1000000 |  |  | Cd Min: | 0.00625 | at alpha= | -0.5 | deg
Mach: | 0.5 |  |  | Cl=0 at alpha= | -0.55634 | deg
|  |  |  | @ Cl=0.1, Cd= | 0.0062789
|  |  |  | @ Cl=0.4, Cd= | 0.0065401
|  |  |  | @ Cl=0.6, Cd= | 0.0068884
alpha (deg) | Cl | Cd | Cm | Cl/Cd
-20 | -1.1 | 0.20403 | 0.033 | -5.392
-19.5 | -1.073 | 0.19316 | 0.032 | -5.555
-19 | -1.045 | 0.19649 | 0.031 | -5.32
-18.5 | -1.015 | 0.18897 | 0.029 | -5.373
-18 | -0.988 | 0.18125 | 0.028 | -5.449
-17.5 | -0.96 | 0.1781 | 0.027 | -5.391
-17 | -0.933 | 0.17189 | 0.026 | -5.426
-16.5 | -0.904 | 0.16458 | 0.025 | -5.491
-16 | -0.875 | 0.15836 | 0.023 | -5.526
-15.5 | -0.847 | 0.14921 | 0.022 | -5.679
-15 | -0.82 | 0.14369 | 0.021 | -5.704
-14.5 | -0.792 | 0.13953 | 0.02 | -5.676
-14 | -0.763 | 0.13622 | 0.019 | -5.598
-13.5 | -0.734 | 0.13391 | 0.017 | -5.483
-13 | -0.706 | 0.12723 | 0.017 | -5.552
-12.5 | -0.678 | 0.12367 | 0.016 | -5.486
-12 | -0.651 | 0.11505 | 0.015 | -5.655
-11.5 | -0.622 | 0.10788 | 0.013 | -5.761
-11 | -0.593 | 0.10259 | 0.012 | -5.784
-10.5 | -0.565 | 0.09954 | 0.011 | -5.678
-10 | -0.536 | 0.09112 | 0.01 | -5.886
-9.5 | -0.51 | 0.06836 | 0.011 | -7.457
-9 | -0.742 | 0.06096 | 0.011 | -12.172
-8.5 | -0.927 | 0.02132 | 0.019 | -43.461
-8 | -0.92 | 0.01977 | 0.017 | -46.524
-7.5 | -0.89 | 0.01861 | 0.015 | -47.838
-7 | -0.848 | 0.01739 | 0.013 | -48.805
-6.5 | -0.798 | 0.01635 | 0.012 | -48.829
-6 | -0.742 | 0.01554 | 0.01 | -47.744
-5.5 | -0.681 | 0.01487 | 0.008 | -45.831
-5 | -0.618 | 0.01428 | 0.007 | -43.263
-4.5 | -0.552 | 0.01368 | 0.005 | -40.357
-4 | -0.484 | 0.01316 | 0.003 | -36.815
-3.5 | -0.413 | 0.00664 | 0.001 | -62.214
-3 | -0.344 | 0.00653 | 0 | -52.695
-2.5 | -0.274 | 0.00644 | -0.002 | -42.582
-2 | -0.204 | 0.00637 | -0.004 | -32.015
-1.5 | -0.134 | 0.00631 | -0.006 | -21.241
-1 | -0.063 | 0.00629 | -0.007 | -10.034
-0.5 | 0.008 | 0.00625 | -0.009 | 1.265
0 | 0.079 | 0.00627 | -0.011 | 12.598
0.5 | 0.15 | 0.0063 | -0.013 | 23.823
1 | 0.221 | 0.00635 | -0.015 | 34.795
1.5 | 0.292 | 0.00641 | -0.016 | 45.51
2 | 0.361 | 0.00649 | -0.018 | 55.667
2.5 | 0.431 | 0.00658 | -0.02 | 65.547
3 | 0.501 | 0.00669 | -0.022 | 74.793
3.5 | 0.569 | 0.00683 | -0.023 | 83.351
4 | 0.638 | 0.00696 | -0.025 | 91.738
4.5 | 0.706 | 0.00715 | -0.027 | 98.799
5 | 0.775 | 0.0077 | -0.029 | 100.632
5.5 | 0.838 | 0.0161 | -0.031 | 52.059
6 | 0.901 | 0.01696 | -0.032 | 53.111
6.5 | 0.96 | 0.01787 | -0.034 | 53.741
7 | 1.013 | 0.01882 | -0.036 | 53.785
7.5 | 1.057 | 0.01986 | -0.038 | 53.196
8 | 1.089 | 0.02097 | -0.039 | 51.932
8.5 | 1.102 | 0.02314 | -0.041 | 47.634
9 | 1.08 | 0.02508 | -0.043 | 43.076
9.5 | 0.808 | 0.06236 | -0.03 | 12.951
10 | 0.601 | 0.07734 | -0.024 | 7.777
10.5 | 0.626 | 0.0955 | -0.02 | 6.559
11 | 0.655 | 0.10576 | -0.023 | 6.195
11.5 | 0.683 | 0.10805 | -0.023 | 6.322
12 | 0.711 | 0.11135 | -0.024 | 6.384
12.5 | 0.74 | 0.12202 | -0.027 | 6.065
13 | 0.768 | 0.12824 | -0.028 | 5.988
13.5 | 0.795 | 0.13372 | -0.029 | 5.949
14 | 0.823 | 0.13713 | -0.03 | 6.004
14.5 | 0.853 | 0.14663 | -0.033 | 5.817
15 | 0.88 | 0.14503 | -0.033 | 6.071
15.5 | 0.908 | 0.15102 | -0.034 | 6.012
16 | 0.936 | 0.16116 | -0.035 | 5.805
16.5 | 0.965 | 0.16677 | -0.038 | 5.787
17 | 0.993 | 0.17198 | -0.039 | 5.773
17.5 | 1.02 | 0.17742 | -0.04 | 5.75
18 | 1.048 | 0.18291 | -0.041 | 5.729
18.5 | 1.078 | 0.19078 | -0.044 | 5.652
19 | 1.105 | 0.19686 | -0.045 | 5.614
19.5 | 1.132 | 0.2016 | -0.046 | 5.617
20 | 1.159 | 0.20581 | -0.047 | 5.634

## 48. Re 1M Mach 0.50 (2)
BIGFOIL.COM POLAR EXPORT
NACA67-119 a=0.2
NACA67-119 a=0.2 |  |  |  | Cl Max: | 0.7465 | at alpha= | 13 | deg
XFOIL ncrit=9 |  |  |  | L/D Max: | 36.0461 | at alpha= | 4.5 | deg
Re: | 1000000 |  |  | Cd Min: | 0.16109 | at alpha= | 18 | deg
Mach: | 0.5 |  |  | Cl=0 at alpha= | -1.6421 | deg
|  |  |  | @ Cl=0.1, Cd= | 0.01405
|  |  |  | @ Cl=0.4, Cd= | 0.017679
|  |  |  | @ Cl=0.6, Cd= | 0.16109
alpha (deg) | Cl | Cd | Cm | Cl/Cd
-17 | -0.3211 | 0.15501 | -0.1026 | -2.0715
-16.5 | -0.3196 | 0.14475 | -0.1074 | -2.2079
-16 | -0.3322 | 0.13197 | -0.1134 | -2.5172
-15.5 | -0.3672 | 0.11627 | -0.121 | -3.1582
-15 | -0.3892 | 0.10385 | -0.1277 | -3.7477
-14.5 | -0.4408 | 0.08691 | -0.1372 | -5.0719
-14 | -0.4855 | 0.0716 | -0.147 | -6.7807
-13.5 | -0.5227 | 0.05975 | -0.1531 | -8.7481
-13 | -0.5601 | 0.04991 | -0.1552 | -11.2222
-12.5 | -0.589 | 0.04217 | -0.1537 | -13.9673
-12 | -0.6044 | 0.03613 | -0.1498 | -16.7285
-11.5 | -0.5965 | 0.03219 | -0.1454 | -18.5306
-11 | -0.576 | 0.02917 | -0.141 | -19.7463
-10.5 | -0.5458 | 0.02691 | -0.1368 | -20.2824
-10 | -0.5131 | 0.02505 | -0.1327 | -20.483
-9.5 | -0.4774 | 0.02349 | -0.1288 | -20.3235
-9 | -0.4374 | 0.02217 | -0.1253 | -19.7294
-8.5 | -0.3972 | 0.02097 | -0.1218 | -18.9413
-8 | -0.3553 | 0.01994 | -0.1185 | -17.8185
-7.5 | -0.3103 | 0.01911 | -0.1157 | -16.2376
-7 | -0.2665 | 0.01828 | -0.1127 | -14.5788
-6.5 | -0.2229 | 0.01754 | -0.1096 | -12.7081
-6 | -0.1855 | 0.01667 | -0.1057 | -11.1278
-5.5 | -0.1557 | 0.01568 | -0.1007 | -9.9298
-5 | -0.1431 | 0.01437 | -0.0928 | -9.9582
-4.5 | -0.1639 | 0.01255 | -0.0788 | -13.0598
-4 | -0.2241 | 0.01082 | -0.0566 | -20.7116
-3.5 | -0.2389 | 0.01064 | -0.041 | -22.453
-3 | -0.2588 | 0.01038 | -0.0241 | -24.9326
-2.5 | -0.2626 | 0.0106 | -0.0094 | -24.7736
-2 | -0.2306 | 0.01192 | -0.0022 | -19.3456
-1.5 | 0.0916 | 0.01528 | -0.052 | 5.9948
-0.5 | 0.0072 | 0.01497 | -0.01 | 0.48096
0 | 0.0473 | 0.01412 | -0.0054 | 3.3499
0.5 | 0.1 | 0.01405 | -0.0032 | 7.1174
1 | 0.1003 | 0.0137 | 0.01 | 7.3212
1.5 | 0.1935 | 0.01293 | 0.0041 | 14.9652
2 | 0.3108 | 0.01202 | -0.0067 | 25.8569
2.5 | 0.2414 | 0.01133 | 0.0202 | 21.3063
3.5 | 0.3054 | 0.01111 | 0.0328 | 27.4887
4 | 0.3555 | 0.01089 | 0.0357 | 32.6446
4.5 | 0.3911 | 0.01085 | 0.0416 | 36.0461
5 | 0.3724 | 0.01222 | 0.0563 | 30.4746
5.5 | 0.3635 | 0.01384 | 0.0684 | 26.2645
6 | 0.3693 | 0.01535 | 0.0775 | 24.0586
6.5 | 0.3855 | 0.01677 | 0.0846 | 22.9875
7 | 0.4072 | 0.01813 | 0.0906 | 22.46
7.5 | 0.4333 | 0.01947 | 0.0957 | 22.2548
8 | 0.4615 | 0.02094 | 0.1004 | 22.0392
8.5 | 0.4968 | 0.02231 | 0.1042 | 22.268
9 | 0.5341 | 0.0237 | 0.1077 | 22.5359
9.5 | 0.5707 | 0.02521 | 0.1111 | 22.6378
10 | 0.6049 | 0.02696 | 0.1147 | 22.4369
10.5 | 0.6351 | 0.02902 | 0.1184 | 21.8849
11 | 0.6654 | 0.03125 | 0.1219 | 21.2928
11.5 | 0.6881 | 0.03406 | 0.1256 | 20.2026
12 | 0.7173 | 0.03671 | 0.1286 | 19.5396
12.5 | 0.735 | 0.0403 | 0.1317 | 18.2382
13 | 0.7465 | 0.04455 | 0.1344 | 16.7565
13.5 | 0.7457 | 0.05008 | 0.1365 | 14.8902
14 | 0.735 | 0.05697 | 0.1372 | 12.9015
14.5 | 0.7184 | 0.06518 | 0.1358 | 11.0218
15 | 0.6955 | 0.07487 | 0.1321 | 9.2894
15.5 | 0.6687 | 0.08594 | 0.1264 | 7.781
16 | 0.6282 | 0.09965 | 0.1183 | 6.3041
16.5 | 0.592 | 0.11366 | 0.1098 | 5.2085
17 | 0.5434 | 0.13043 | 0.1001 | 4.1662
17.5 | 0.4991 | 0.14758 | 0.0911 | 3.3819
18 | 0.4818 | 0.16109 | 0.0842 | 2.9909

## 49. Re 2M Mach 0.00 (1)
BIGFOIL.COM POLAR EXPORT
NACA67-119 a=0.2
NACA67-119 a=0.2 |  |  |  | Cl Max: | 1.411 | at alpha= | 15 | deg
JavaFoil+Calcfoil stall+Eppler ext transition |  |  |  | L/D Max: | 119.588 | at alpha= | 4 | deg
Re: | 2000000 |  |  | Cd Min: | 0.00421 | at alpha= | -1 | deg
Mach: | 0 |  |  | Cl=0 at alpha= | -0.55556 | deg
|  |  |  | @ Cl=0.1, Cd= | 0.0042297
|  |  |  | @ Cl=0.4, Cd= | 0.0044095
|  |  |  | @ Cl=0.6, Cd= | 0.0051232
alpha (deg) | Cl | Cd | Cm | Cl/Cd
-20 | -1.071 | 0.15206 | 0.03 | -7.045
-19.5 | -1.088 | 0.14318 | 0.03 | -7.599
-19 | -1.105 | 0.13392 | 0.03 | -8.254
-18.5 | -1.123 | 0.12346 | 0.03 | -9.092
-18 | -1.14 | 0.11251 | 0.031 | -10.131
-17.5 | -1.159 | 0.10034 | 0.031 | -11.548
-17 | -1.182 | 0.08566 | 0.032 | -13.795
-16.5 | -1.321 | 0.0327 | 0.038 | -40.388
-16 | -1.328 | 0.0297 | 0.037 | -44.698
-15.5 | -1.329 | 0.02775 | 0.036 | -47.875
-15 | -1.326 | 0.02579 | 0.035 | -51.422
-14.5 | -1.32 | 0.02414 | 0.033 | -54.67
-14 | -1.308 | 0.0229 | 0.032 | -57.121
-13.5 | -1.292 | 0.02163 | 0.031 | -59.728
-13 | -1.269 | 0.02065 | 0.029 | -61.465
-12.5 | -1.243 | 0.0196 | 0.028 | -63.423
-12 | -1.213 | 0.01873 | 0.027 | -64.768
-11.5 | -1.181 | 0.01787 | 0.025 | -66.091
-11 | -1.145 | 0.01717 | 0.024 | -66.706
-10.5 | -1.107 | 0.01642 | 0.022 | -67.408
-10 | -1.066 | 0.01573 | 0.021 | -67.743
-9.5 | -1.022 | 0.01511 | 0.02 | -67.622
-9 | -0.976 | 0.01424 | 0.018 | -68.535
-8.5 | -0.927 | 0.01365 | 0.016 | -67.926
-8 | -0.877 | 0.01284 | 0.015 | -68.308
-7.5 | -0.825 | 0.01228 | 0.013 | -67.201
-7 | -0.771 | 0.01212 | 0.012 | -63.666
-6.5 | -0.716 | 0.01165 | 0.01 | -61.499
-6 | -0.66 | 0.01128 | 0.009 | -58.525
-5.5 | -0.602 | 0.0109 | 0.007 | -55.253
-5 | -0.544 | 0.01054 | 0.006 | -51.606
-4.5 | -0.484 | 0.01019 | 0.004 | -47.524
-4 | -0.426 | 0.00443 | 0.003 | -96.072
-3.5 | -0.365 | 0.00437 | 0.001 | -83.6
-3 | -0.304 | 0.00432 | 0 | -70.319
-2.5 | -0.242 | 0.00427 | -0.002 | -56.598
-2 | -0.18 | 0.00425 | -0.004 | -42.314
-1.5 | -0.118 | 0.00423 | -0.005 | -27.935
-1 | -0.056 | 0.00421 | -0.007 | -13.214
-0.5 | 0.007 | 0.00421 | -0.008 | 1.656
0 | 0.07 | 0.00422 | -0.01 | 16.452
0.5 | 0.132 | 0.00424 | -0.011 | 31.141
1 | 0.194 | 0.00427 | -0.013 | 45.575
1.5 | 0.257 | 0.0043 | -0.015 | 59.657
2 | 0.318 | 0.00433 | -0.016 | 73.372
2.5 | 0.38 | 0.00438 | -0.018 | 86.66
3 | 0.441 | 0.00447 | -0.019 | 98.62
3.5 | 0.502 | 0.00458 | -0.021 | 109.644
4 | 0.563 | 0.00471 | -0.023 | 119.588
4.5 | 0.623 | 0.00538 | -0.024 | 115.73
5 | 0.681 | 0.00677 | -0.026 | 100.663
5.5 | 0.739 | 0.00813 | -0.027 | 90.909
6 | 0.796 | 0.01178 | -0.029 | 67.569
6.5 | 0.853 | 0.0124 | -0.03 | 68.768
7 | 0.908 | 0.01295 | -0.032 | 70.125
7.5 | 0.961 | 0.01346 | -0.033 | 71.373
8 | 1.012 | 0.01409 | -0.035 | 71.835
8.5 | 1.061 | 0.01476 | -0.036 | 71.884
9 | 1.108 | 0.01535 | -0.038 | 72.142
9.5 | 1.152 | 0.01596 | -0.039 | 72.168
10 | 1.193 | 0.01661 | -0.041 | 71.834
10.5 | 1.231 | 0.01794 | -0.042 | 68.627
11 | 1.266 | 0.01877 | -0.044 | 67.436
11.5 | 1.297 | 0.01953 | -0.045 | 66.426
12 | 1.325 | 0.02053 | -0.046 | 64.532
12.5 | 1.349 | 0.02153 | -0.048 | 62.67
13 | 1.369 | 0.0227 | -0.049 | 60.323
13.5 | 1.385 | 0.02386 | -0.05 | 58.069
14 | 1.398 | 0.02515 | -0.052 | 55.563
14.5 | 1.406 | 0.02633 | -0.053 | 53.417
15 | 1.411 | 0.02782 | -0.054 | 50.697
15.5 | 1.41 | 0.0299 | -0.055 | 47.147
16 | 1.407 | 0.03153 | -0.057 | 44.626
16.5 | 1.4 | 0.03379 | -0.058 | 41.441
17 | 1.39 | 0.0363 | -0.059 | 38.285
17.5 | 1.372 | 0.04013 | -0.06 | 34.2
18 | 1.282 | 0.06831 | -0.055 | 18.774
18.5 | 1.221 | 0.09657 | -0.052 | 12.647
19 | 1.197 | 0.10649 | -0.051 | 11.241
19.5 | 1.157 | 0.12956 | -0.048 | 8.927
20 | 1.129 | 0.14375 | -0.047 | 7.856

## 50. Re 2M Mach 0.00 (2)
BIGFOIL.COM POLAR EXPORT
NACA67-119 a=0.2
NACA67-119 a=0.2 |  |  |  | Cl Max: | 1.2141 | at alpha= | 20 | deg
XFOIL ncrit=9 |  |  |  | L/D Max: | 83.2755 | at alpha= | 3.5 | deg
Re: | 2000000 |  |  | Cd Min: | 0.05198 | at alpha= | 20 | deg
Mach: | 0 |  |  | Cl=0 at alpha= | -0.56529 | deg
|  |  |  | @ Cl=0.1, Cd= | 0.0057913
|  |  |  | @ Cl=0.4, Cd= | 0.010219
|  |  |  | @ Cl=0.6, Cd= | 0.01544
alpha (deg) | Cl | Cd | Cm | Cl/Cd
-20 | -1.1572 | 0.04782 | -0.1108 | -24.1991
-19.5 | -1.1476 | 0.04412 | -0.1103 | -26.0109
-19 | -1.1397 | 0.04051 | -0.1092 | -28.1338
-18.5 | -1.1238 | 0.03774 | -0.108 | -29.7774
-18 | -1.1049 | 0.03535 | -0.1067 | -31.256
-17.5 | -1.0928 | 0.03253 | -0.1046 | -33.5936
-17 | -1.0746 | 0.03025 | -0.1026 | -35.524
-16.5 | -1.0528 | 0.0283 | -0.1006 | -37.2014
-16 | -1.0267 | 0.0267 | -0.0987 | -38.4532
-15.5 | -0.9981 | 0.0253 | -0.097 | -39.4506
-15 | -0.9672 | 0.02403 | -0.0954 | -40.2497
-14.5 | -0.9333 | 0.02293 | -0.094 | -40.7021
-14 | -0.9052 | 0.02154 | -0.0918 | -42.0241
-13.5 | -0.8697 | 0.02056 | -0.0903 | -42.3006
-13 | -0.8332 | 0.01967 | -0.0889 | -42.3589
-12.5 | -0.7983 | 0.01871 | -0.0872 | -42.667
-12 | -0.7595 | 0.01795 | -0.0859 | -42.312
-11.5 | -0.7208 | 0.01721 | -0.0845 | -41.8826
-11 | -0.6815 | 0.01653 | -0.0832 | -41.2281
-10.5 | -0.6409 | 0.01592 | -0.0819 | -40.2575
-10 | -0.5986 | 0.01537 | -0.0809 | -38.946
-9.5 | -0.5571 | 0.01478 | -0.0797 | -37.6928
-9 | -0.5154 | 0.01422 | -0.0784 | -36.2447
-8.5 | -0.4724 | 0.01372 | -0.0773 | -34.4315
-8 | -0.4292 | 0.01323 | -0.0762 | -32.4414
-7.5 | -0.3864 | 0.01275 | -0.0749 | -30.3059
-7 | -0.3448 | 0.01224 | -0.0734 | -28.1699
-6.5 | -0.3048 | 0.0117 | -0.0716 | -26.0513
-6 | -0.2678 | 0.01107 | -0.0692 | -24.1915
-5.5 | -0.2352 | 0.01037 | -0.066 | -22.6808
-5 | -0.2063 | 0.00962 | -0.062 | -21.4449
-4.5 | -0.1906 | 0.00863 | -0.0555 | -22.0857
-4 | -0.1937 | 0.00746 | -0.0451 | -25.9651
-3.5 | -0.2229 | 0.0061 | -0.0288 | -36.541
-3 | -0.2635 | 0.00528 | -0.0087 | -49.9053
-2.5 | -0.2224 | 0.00517 | -0.0061 | -43.0174
-2 | -0.1678 | 0.00523 | -0.0063 | -32.0841
-1.5 | -0.112 | 0.00536 | -0.0067 | -20.8955
-1 | -0.0546 | 0.00557 | -0.0074 | -9.8025
-0.5 | 0.0082 | 0.00589 | -0.0092 | 1.3922
0 | 0.0668 | 0.00589 | -0.0103 | 11.3413
0.5 | 0.124 | 0.00572 | -0.0112 | 21.6783
1 | 0.1824 | 0.00557 | -0.0123 | 32.7469
1.5 | 0.2409 | 0.00549 | -0.0134 | 43.8798
2 | 0.2975 | 0.00543 | -0.0142 | 54.7882
2.5 | 0.3515 | 0.00518 | -0.0144 | 67.8571
3 | 0.4042 | 0.00507 | -0.0143 | 79.7239
3.5 | 0.4322 | 0.00519 | -0.0087 | 83.2755
4 | 0.3893 | 0.00609 | 0.0116 | 63.9245
4.5 | 0.3719 | 0.00737 | 0.0254 | 50.4613
5 | 0.372 | 0.00857 | 0.0352 | 43.4072
5.5 | 0.3851 | 0.00962 | 0.0422 | 40.0312
6 | 0.4075 | 0.01052 | 0.0472 | 38.7357
6.5 | 0.4341 | 0.01139 | 0.0514 | 38.1124
7 | 0.4624 | 0.01228 | 0.0552 | 37.6547
7.5 | 0.4933 | 0.01314 | 0.0583 | 37.5419
8 | 0.5277 | 0.01388 | 0.0608 | 38.0187
8.5 | 0.5617 | 0.01469 | 0.0633 | 38.2369
9 | 0.5989 | 0.01542 | 0.0652 | 38.8392
9.5 | 0.6372 | 0.01612 | 0.0669 | 39.5285
10 | 0.6765 | 0.01682 | 0.0683 | 40.22
10.5 | 0.7161 | 0.01751 | 0.0696 | 40.8966
11 | 0.7527 | 0.01835 | 0.0713 | 41.0191
11.5 | 0.7915 | 0.01911 | 0.0726 | 41.4181
12 | 0.8284 | 0.01999 | 0.074 | 41.4407
12.5 | 0.8639 | 0.02094 | 0.0755 | 41.256
13 | 0.9003 | 0.02187 | 0.0768 | 41.166
13.5 | 0.9324 | 0.023 | 0.0786 | 40.5391
14 | 0.9667 | 0.02404 | 0.08 | 40.2121
14.5 | 0.9996 | 0.02521 | 0.0815 | 39.6509
15 | 1.0291 | 0.0266 | 0.0831 | 38.688
15.5 | 1.0586 | 0.02805 | 0.0846 | 37.7398
16 | 1.0854 | 0.02968 | 0.0862 | 36.5701
16.5 | 1.1086 | 0.03156 | 0.0881 | 35.1267
17 | 1.1311 | 0.03359 | 0.0898 | 33.6737
17.5 | 1.1525 | 0.0358 | 0.0912 | 32.1927
18 | 1.1664 | 0.03859 | 0.093 | 30.2254
18.5 | 1.1808 | 0.0415 | 0.0944 | 28.453
19.5 | 1.2051 | 0.0481 | 0.0962 | 25.0541
20 | 1.2141 | 0.05198 | 0.0966 | 23.3571

## 51. Re 2M Mach 0.10 (1)
BIGFOIL.COM POLAR EXPORT
NACA67-119 a=0.2
NACA67-119 a=0.2 |  |  |  | Cl Max: | 1.394 | at alpha= | 15 | deg
JavaFoil+Calcfoil stall+Eppler ext transition |  |  |  | L/D Max: | 119.263 | at alpha= | 4 | deg
Re: | 2000000 |  |  | Cd Min: | 0.00423 | at alpha= | -1.5 | deg
Mach: | 0.1 |  |  | Cl=0 at alpha= | -0.55556 | deg
|  |  |  | @ Cl=0.1, Cd= | 0.00424
|  |  |  | @ Cl=0.4, Cd= | 0.0044307
|  |  |  | @ Cl=0.6, Cd= | 0.005131
alpha (deg) | Cl | Cd | Cm | Cl/Cd
-20 | -1.022 | 0.15709 | 0.029 | -6.509
-19.5 | -1.043 | 0.14857 | 0.029 | -7.023
-19 | -1.063 | 0.13915 | 0.029 | -7.64
-18.5 | -1.082 | 0.12957 | 0.029 | -8.353
-18 | -1.1 | 0.12011 | 0.029 | -9.161
-17.5 | -1.118 | 0.10998 | 0.03 | -10.167
-17 | -1.135 | 0.09971 | 0.03 | -11.385
-16.5 | -1.245 | 0.04721 | 0.036 | -26.375
-16 | -1.304 | 0.0313 | 0.037 | -41.653
-15.5 | -1.308 | 0.02904 | 0.036 | -45.061
-15 | -1.311 | 0.02652 | 0.035 | -49.414
-14.5 | -1.307 | 0.02478 | 0.034 | -52.737
-14 | -1.299 | 0.02331 | 0.032 | -55.717
-13.5 | -1.285 | 0.02204 | 0.031 | -58.326
-13 | -1.264 | 0.02094 | 0.03 | -60.396
-12.5 | -1.24 | 0.01988 | 0.028 | -62.366
-12 | -1.212 | 0.01898 | 0.027 | -63.839
-11.5 | -1.18 | 0.01816 | 0.025 | -64.985
-11 | -1.146 | 0.01733 | 0.024 | -66.098
-10.5 | -1.108 | 0.01665 | 0.023 | -66.556
-10 | -1.067 | 0.0159 | 0.021 | -67.11
-9.5 | -1.024 | 0.01522 | 0.02 | -67.279
-9 | -0.979 | 0.01436 | 0.018 | -68.157
-8.5 | -0.931 | 0.01375 | 0.017 | -67.649
-8 | -0.88 | 0.01293 | 0.015 | -68.084
-7.5 | -0.828 | 0.01266 | 0.014 | -65.45
-7 | -0.775 | 0.0122 | 0.012 | -63.503
-6.5 | -0.719 | 0.01174 | 0.01 | -61.296
-6 | -0.663 | 0.01134 | 0.009 | -58.435
-5.5 | -0.605 | 0.01096 | 0.007 | -55.18
-5 | -0.546 | 0.01059 | 0.006 | -51.567
-4.5 | -0.487 | 0.01025 | 0.004 | -47.502
-4 | -0.428 | 0.00446 | 0.003 | -96.014
-3.5 | -0.367 | 0.00439 | 0.001 | -83.534
-3 | -0.305 | 0.00434 | 0 | -70.287
-2.5 | -0.243 | 0.00429 | -0.002 | -56.707
-2 | -0.181 | 0.00426 | -0.004 | -42.466
-1.5 | -0.119 | 0.00423 | -0.005 | -28.037
-1 | -0.056 | 0.00423 | -0.007 | -13.21
-0.5 | 0.007 | 0.00423 | -0.008 | 1.656
0 | 0.07 | 0.00424 | -0.01 | 16.458
0.5 | 0.133 | 0.00424 | -0.012 | 31.258
1 | 0.195 | 0.00428 | -0.013 | 45.643
1.5 | 0.258 | 0.00432 | -0.015 | 59.737
2 | 0.319 | 0.00436 | -0.016 | 73.338
2.5 | 0.382 | 0.00441 | -0.018 | 86.603
3 | 0.443 | 0.00448 | -0.019 | 98.911
3.5 | 0.505 | 0.00461 | -0.021 | 109.551
4 | 0.566 | 0.00474 | -0.023 | 119.263
4.5 | 0.626 | 0.00543 | -0.024 | 115.304
5 | 0.684 | 0.00684 | -0.026 | 100.044
5.5 | 0.743 | 0.00822 | -0.027 | 90.38
6 | 0.8 | 0.01185 | -0.029 | 67.476
6.5 | 0.857 | 0.01237 | -0.03 | 69.28
7 | 0.912 | 0.01303 | -0.032 | 69.962
7.5 | 0.965 | 0.01358 | -0.033 | 71.055
8 | 1.016 | 0.0142 | -0.035 | 71.556
8.5 | 1.065 | 0.01486 | -0.036 | 71.661
9 | 1.111 | 0.01548 | -0.038 | 71.795
9.5 | 1.155 | 0.01616 | -0.039 | 71.456
10 | 1.196 | 0.01677 | -0.041 | 71.287
10.5 | 1.233 | 0.01812 | -0.042 | 68.014
11 | 1.266 | 0.01896 | -0.044 | 66.807
11.5 | 1.297 | 0.01977 | -0.045 | 65.589
12 | 1.323 | 0.02081 | -0.047 | 63.583
12.5 | 1.346 | 0.02186 | -0.048 | 61.539
13 | 1.364 | 0.02303 | -0.049 | 59.221
13.5 | 1.377 | 0.02425 | -0.051 | 56.788
14 | 1.387 | 0.02546 | -0.052 | 54.497
14.5 | 1.393 | 0.02685 | -0.053 | 51.866
15 | 1.394 | 0.02841 | -0.054 | 49.058
15.5 | 1.389 | 0.03072 | -0.056 | 45.226
16 | 1.383 | 0.03248 | -0.057 | 42.571
16.5 | 1.372 | 0.03491 | -0.058 | 39.29
17 | 1.354 | 0.03865 | -0.059 | 35.04
17.5 | 1.318 | 0.04654 | -0.059 | 28.322
18 | 1.198 | 0.09416 | -0.051 | 12.726
18.5 | 1.158 | 0.11379 | -0.048 | 10.179
19 | 1.133 | 0.12383 | -0.048 | 9.151
19.5 | 1.103 | 0.13814 | -0.047 | 7.985
20 | 1.073 | 0.15276 | -0.045 | 7.025

## 52. Re 2M Mach 0.10 (2)
BIGFOIL.COM POLAR EXPORT
NACA67-119 a=0.2
NACA67-119 a=0.2 |  |  |  | Cl Max: | 1.2021 | at alpha= | 20 | deg
XFOIL ncrit=9 |  |  |  | L/D Max: | 82.7969 | at alpha= | 3.5 | deg
Re: | 2000000 |  |  | Cd Min: | 0.05453 | at alpha= | 20 | deg
Mach: | 0.1 |  |  | Cl=0 at alpha= | -0.56703 | deg
|  |  |  | @ Cl=0.1, Cd= | 0.0058229
|  |  |  | @ Cl=0.4, Cd= | 0.010422
|  |  |  | @ Cl=0.6, Cd= | 0.015643
alpha (deg) | Cl | Cd | Cm | Cl/Cd
-20 | -1.1397 | 0.05085 | -0.1132 | -22.413
-19.5 | -1.134 | 0.04654 | -0.113 | -24.3661
-19 | -1.1294 | 0.04244 | -0.1121 | -26.6117
-18.5 | -1.1159 | 0.03934 | -0.111 | -28.3655
-18 | -1.0989 | 0.03666 | -0.1096 | -29.9755
-17.5 | -1.0792 | 0.03423 | -0.1082 | -31.5279
-17 | -1.0683 | 0.03137 | -0.1057 | -34.0548
-16.5 | -1.0504 | 0.02909 | -0.1033 | -36.1086
-16 | -1.0253 | 0.02737 | -0.1013 | -37.4607
-15.5 | -0.997 | 0.02589 | -0.0995 | -38.5091
-15 | -0.9672 | 0.0245 | -0.0977 | -39.4776
-14.5 | -0.9335 | 0.02334 | -0.0962 | -39.9957
-14 | -0.9048 | 0.02194 | -0.094 | -41.2397
-13.5 | -0.8701 | 0.02088 | -0.0923 | -41.6715
-13 | -0.8335 | 0.01995 | -0.0908 | -41.7794
-12.5 | -0.798 | 0.01899 | -0.0891 | -42.0221
-12 | -0.7601 | 0.01817 | -0.0876 | -41.8327
-11.5 | -0.7205 | 0.01743 | -0.0862 | -41.3368
-11 | -0.6812 | 0.01672 | -0.0848 | -40.7416
-10.5 | -0.6407 | 0.01609 | -0.0834 | -39.8198
-10 | -0.5985 | 0.01551 | -0.0823 | -38.588
-9.5 | -0.5561 | 0.01493 | -0.0811 | -37.2472
-9 | -0.5142 | 0.01436 | -0.0798 | -35.8078
-8.5 | -0.4714 | 0.01384 | -0.0786 | -34.0607
-8 | -0.4281 | 0.01334 | -0.0774 | -32.0915
-7.5 | -0.3846 | 0.01286 | -0.0762 | -29.9067
-7 | -0.3425 | 0.01235 | -0.0747 | -27.7328
-6.5 | -0.3027 | 0.01179 | -0.0728 | -25.6743
-6 | -0.2655 | 0.01116 | -0.0704 | -23.7903
-5.5 | -0.2319 | 0.01048 | -0.0673 | -22.1279
-5 | -0.2033 | 0.00971 | -0.0632 | -20.9372
-4.5 | -0.1873 | 0.00873 | -0.0567 | -21.4548
-4 | -0.1903 | 0.00755 | -0.0463 | -25.2053
-3.5 | -0.2197 | 0.00616 | -0.0299 | -35.6656
-3 | -0.2628 | 0.00531 | -0.0093 | -49.4915
-2.5 | -0.2235 | 0.0052 | -0.0062 | -42.9808
-2 | -0.1687 | 0.00525 | -0.0064 | -32.1333
-1.5 | -0.1127 | 0.00539 | -0.0068 | -20.9091
-1 | -0.0549 | 0.00561 | -0.0075 | -9.7861
-0.5 | 0.0085 | 0.00592 | -0.0093 | 1.4358
0 | 0.0672 | 0.00592 | -0.0104 | 11.3514
0.5 | 0.1246 | 0.00575 | -0.0112 | 21.6696
1 | 0.1834 | 0.0056 | -0.0123 | 32.75
1.5 | 0.2422 | 0.00551 | -0.0135 | 43.9564
2 | 0.299 | 0.00545 | -0.0142 | 54.8624
2.5 | 0.3533 | 0.00522 | -0.0144 | 67.682
3 | 0.4058 | 0.0051 | -0.0141 | 79.5686
3.5 | 0.4322 | 0.00522 | -0.0082 | 82.7969
4 | 0.3875 | 0.00615 | 0.0126 | 63.0081
4.5 | 0.3692 | 0.00746 | 0.0265 | 49.4906
5 | 0.3697 | 0.00867 | 0.0362 | 42.6413
5.5 | 0.3829 | 0.00972 | 0.0432 | 39.393
6 | 0.4053 | 0.01064 | 0.0484 | 38.0921
6.5 | 0.4322 | 0.01151 | 0.0526 | 37.55
7 | 0.4609 | 0.0124 | 0.0563 | 37.1694
7.5 | 0.4916 | 0.01329 | 0.0595 | 36.9902
8 | 0.5259 | 0.01404 | 0.0621 | 37.4573
8.5 | 0.5602 | 0.01486 | 0.0646 | 37.6985
9 | 0.5976 | 0.0156 | 0.0666 | 38.3077
9.5 | 0.6367 | 0.0163 | 0.0682 | 39.0613
10 | 0.6765 | 0.01699 | 0.0696 | 39.8175
10.5 | 0.7151 | 0.01775 | 0.0711 | 40.2873
11 | 0.7528 | 0.01857 | 0.0727 | 40.5385
11.5 | 0.7917 | 0.01935 | 0.0741 | 40.9147
12 | 0.8274 | 0.02031 | 0.0758 | 40.7386
12.5 | 0.8642 | 0.02123 | 0.0772 | 40.7065
13.5 | 0.9326 | 0.02337 | 0.0804 | 39.9059
14 | 0.9673 | 0.02444 | 0.0819 | 39.5786
14.5 | 0.9984 | 0.02575 | 0.0836 | 38.7728
15 | 1.0294 | 0.0271 | 0.0851 | 37.9852
15.5 | 1.0568 | 0.02873 | 0.0869 | 36.7838
16 | 1.0847 | 0.03038 | 0.0885 | 35.7044
16.5 | 1.1059 | 0.03246 | 0.0905 | 34.0696
17 | 1.1277 | 0.0346 | 0.0923 | 32.5925
17.5 | 1.148 | 0.037 | 0.0938 | 31.027
18 | 1.1596 | 0.04009 | 0.0956 | 28.9249
18.5 | 1.1748 | 0.04304 | 0.0968 | 27.2955
19 | 1.1896 | 0.04625 | 0.0976 | 25.7211
19.5 | 1.1958 | 0.05026 | 0.0985 | 23.7923
20 | 1.2021 | 0.05453 | 0.0987 | 22.0447

## 53. Re 2M Mach 0.25 (1)
BIGFOIL.COM POLAR EXPORT
NACA67-119 a=0.2
NACA67-119 a=0.2 |  |  |  | Cl Max: | 1.31 | at alpha= | 13 | deg
JavaFoil+Calcfoil stall+Eppler ext transition |  |  |  | L/D Max: | 119.534 | at alpha= | 4 | deg
Re: | 2000000 |  |  | Cd Min: | 0.00429 | at alpha= | -0.5 | deg
Mach: | 0.25 |  |  | Cl=0 at alpha= | -0.55469 | deg
|  |  |  | @ Cl=0.1, Cd= | 0.0043187
|  |  |  | @ Cl=0.4, Cd= | 0.0044955
|  |  |  | @ Cl=0.6, Cd= | 0.0051048
alpha (deg) | Cl | Cd | Cm | Cl/Cd
-18.5 | -0.765 | 0.16015 | 0.024 | -4.78
-18 | -0.814 | 0.14891 | 0.024 | -5.463
-17.5 | -0.858 | 0.13809 | 0.024 | -6.21
-17 | -0.897 | 0.13088 | 0.024 | -6.855
-16.5 | -0.934 | 0.12167 | 0.024 | -7.675
-16 | -0.966 | 0.11328 | 0.024 | -8.53
-15.5 | -0.996 | 0.1033 | 0.024 | -9.643
-15 | -1.025 | 0.09172 | 0.025 | -11.178
-14.5 | -1.068 | 0.07181 | 0.027 | -14.878
-14 | -1.21 | 0.02771 | 0.033 | -43.684
-13.5 | -1.221 | 0.025 | 0.032 | -48.835
-13 | -1.217 | 0.02309 | 0.03 | -52.721
-12.5 | -1.207 | 0.02182 | 0.029 | -55.306
-12 | -1.19 | 0.02061 | 0.028 | -57.762
-11.5 | -1.168 | 0.01948 | 0.026 | -59.979
-11 | -1.141 | 0.01853 | 0.025 | -61.58
-10.5 | -1.11 | 0.01768 | 0.023 | -62.787
-10 | -1.074 | 0.01666 | 0.022 | -64.491
-9.5 | -1.035 | 0.01579 | 0.02 | -65.549
-9 | -0.992 | 0.01496 | 0.019 | -66.298
-8.5 | -0.946 | 0.01457 | 0.017 | -64.917
-8 | -0.897 | 0.0138 | 0.015 | -64.984
-7.5 | -0.845 | 0.01319 | 0.014 | -64.085
-7 | -0.792 | 0.01265 | 0.012 | -62.556
-6.5 | -0.736 | 0.01217 | 0.011 | -60.467
-6 | -0.679 | 0.01171 | 0.009 | -57.938
-5.5 | -0.62 | 0.01129 | 0.008 | -54.935
-5 | -0.56 | 0.01091 | 0.006 | -51.356
-4.5 | -0.499 | 0.01053 | 0.004 | -47.391
-4 | -0.439 | 0.00454 | 0.003 | -96.698
-3.5 | -0.376 | 0.00447 | 0.001 | -84.114
-3 | -0.313 | 0.00442 | 0 | -70.861
-2.5 | -0.249 | 0.00437 | -0.002 | -57.071
-2 | -0.186 | 0.00434 | -0.004 | -42.745
-1.5 | -0.122 | 0.00432 | -0.005 | -28.237
-1 | -0.057 | 0.00431 | -0.007 | -13.306
-0.5 | 0.007 | 0.00429 | -0.009 | 1.673
0 | 0.072 | 0.00431 | -0.01 | 16.619
0.5 | 0.136 | 0.00433 | -0.012 | 31.442
1 | 0.201 | 0.00435 | -0.013 | 46.087
1.5 | 0.265 | 0.00439 | -0.015 | 60.251
2 | 0.328 | 0.00444 | -0.017 | 73.881
2.5 | 0.391 | 0.00448 | -0.018 | 87.355
3 | 0.455 | 0.00459 | -0.02 | 99.183
3.5 | 0.518 | 0.00471 | -0.022 | 109.942
4 | 0.58 | 0.00485 | -0.023 | 119.534
4.5 | 0.642 | 0.00564 | -0.025 | 113.836
5 | 0.701 | 0.0078 | -0.026 | 89.958
5.5 | 0.761 | 0.00924 | -0.028 | 82.37
6 | 0.819 | 0.0126 | -0.03 | 65.006
6.5 | 0.878 | 0.01315 | -0.031 | 66.718
7 | 0.933 | 0.01344 | -0.033 | 69.413
7.5 | 0.986 | 0.01404 | -0.034 | 70.236
8 | 1.037 | 0.01473 | -0.036 | 70.386
8.5 | 1.084 | 0.01534 | -0.037 | 70.649
9 | 1.128 | 0.01617 | -0.039 | 69.754
9.5 | 1.169 | 0.01691 | -0.04 | 69.134
10 | 1.205 | 0.01769 | -0.042 | 68.124
10.5 | 1.236 | 0.01935 | -0.043 | 63.897
11 | 1.263 | 0.02034 | -0.045 | 62.087
11.5 | 1.284 | 0.02134 | -0.046 | 60.172
12 | 1.299 | 0.02258 | -0.048 | 57.529
12.5 | 1.308 | 0.02394 | -0.049 | 54.629
13 | 1.31 | 0.02542 | -0.051 | 51.528
13.5 | 1.304 | 0.02716 | -0.052 | 48.023
14 | 1.292 | 0.0292 | -0.053 | 44.239
14.5 | 1.273 | 0.03126 | -0.054 | 40.725
15 | 1.244 | 0.03469 | -0.055 | 35.866
15.5 | 1.168 | 0.04911 | -0.054 | 23.785
16 | 1.057 | 0.08681 | -0.047 | 12.171
16.5 | 0.987 | 0.11462 | -0.041 | 8.612
17 | 0.942 | 0.12585 | -0.04 | 7.485
17.5 | 0.894 | 0.13718 | -0.039 | 6.515
18 | 0.843 | 0.14775 | -0.038 | 5.707

## 54. Re 2M Mach 0.25 (2)
BIGFOIL.COM POLAR EXPORT
NACA67-119 a=0.2
NACA67-119 a=0.2 |  |  |  | Cl Max: | 1.1284 | at alpha= | 19 | deg
XFOIL ncrit=9 |  |  |  | L/D Max: | 80.566 | at alpha= | 3.5 | deg
Re: | 2000000 |  |  | Cd Min: | 0.07831 | at alpha= | -20 | deg
Mach: | 0.25 |  |  | Cl=0 at alpha= | -0.57466 | deg
|  |  |  | @ Cl=0.1, Cd= | 0.0060063
|  |  |  | @ Cl=0.4, Cd= | 0.011449
|  |  |  | @ Cl=0.6, Cd= | 0.01666
alpha (deg) | Cl | Cd | Cm | Cl/Cd
-20 | -0.9731 | 0.07831 | -0.1162 | -12.4263
-19.5 | -1.0001 | 0.06801 | -0.121 | -14.7052
-19 | -1.0226 | 0.05923 | -0.1237 | -17.2649
-18.5 | -1.0312 | 0.05272 | -0.1246 | -19.5599
-18 | -1.0326 | 0.04729 | -0.1244 | -21.8355
-17.5 | -1.03 | 0.04265 | -0.1233 | -24.1501
-17 | -1.0155 | 0.03928 | -0.1219 | -25.8529
-16.5 | -1.009 | 0.03558 | -0.1194 | -28.3586
-16 | -1.0035 | 0.03211 | -0.1162 | -31.2519
-15.5 | -0.9833 | 0.02971 | -0.1136 | -33.0966
-15 | -0.9572 | 0.02774 | -0.1112 | -34.5061
-14.5 | -0.9292 | 0.02599 | -0.1087 | -35.7522
-14 | -0.8975 | 0.02448 | -0.1064 | -36.6626
-13.5 | -0.8652 | 0.02306 | -0.104 | -37.5195
-13 | -0.834 | 0.02165 | -0.1014 | -38.5219
-12.5 | -0.798 | 0.02053 | -0.0992 | -38.8699
-12 | -0.7589 | 0.01957 | -0.0973 | -38.7787
-11.5 | -0.7207 | 0.01862 | -0.0952 | -38.7057
-11 | -0.6804 | 0.0178 | -0.0934 | -38.2247
-10.5 | -0.6383 | 0.01708 | -0.0917 | -37.3712
-10 | -0.5957 | 0.01637 | -0.0901 | -36.3897
-9.5 | -0.5525 | 0.01573 | -0.0886 | -35.124
-9 | -0.5093 | 0.01508 | -0.0871 | -33.7732
-8.5 | -0.4642 | 0.01454 | -0.0858 | -31.9257
-8 | -0.4206 | 0.01396 | -0.0842 | -30.1289
-7.5 | -0.3758 | 0.01346 | -0.0828 | -27.9198
-7 | -0.3316 | 0.01294 | -0.0813 | -25.626
-6.5 | -0.2891 | 0.01238 | -0.0795 | -23.3522
-6 | -0.2513 | 0.01171 | -0.0768 | -21.4603
-5.5 | -0.2169 | 0.01099 | -0.0736 | -19.7361
-5 | -0.1859 | 0.01024 | -0.0696 | -18.1543
-4.5 | -0.1693 | 0.00924 | -0.063 | -18.3225
-4 | -0.1716 | 0.00807 | -0.0526 | -21.2639
-3.5 | -0.2026 | 0.00648 | -0.036 | -31.2654
-3 | -0.2566 | 0.0055 | -0.013 | -46.6545
-2.5 | -0.229 | 0.00531 | -0.0069 | -43.1262
-2 | -0.1735 | 0.00538 | -0.0068 | -32.2491
-1.5 | -0.1161 | 0.00553 | -0.0071 | -20.9946
-1 | -0.0564 | 0.00579 | -0.0077 | -9.7409
-0.5 | 0.0099 | 0.00611 | -0.0098 | 1.6203
0 | 0.0694 | 0.0061 | -0.0107 | 11.377
0.5 | 0.1282 | 0.00592 | -0.0115 | 21.6554
1 | 0.1891 | 0.00574 | -0.0126 | 32.9443
1.5 | 0.2499 | 0.00567 | -0.0138 | 44.0741
2 | 0.3066 | 0.00557 | -0.0141 | 55.0449
2.5 | 0.3633 | 0.00543 | -0.0143 | 66.9061
3 | 0.4138 | 0.00525 | -0.0132 | 78.819
3.5 | 0.427 | 0.0053 | -0.0039 | 80.566
4 | 0.3783 | 0.00647 | 0.0176 | 58.4699
4.5 | 0.3567 | 0.00794 | 0.0322 | 44.9244
5 | 0.3571 | 0.00921 | 0.0421 | 38.7731
5.5 | 0.3713 | 0.0103 | 0.0492 | 36.0485
6 | 0.3946 | 0.01126 | 0.0544 | 35.0444
6.5 | 0.4214 | 0.0122 | 0.0588 | 34.541
7 | 0.4501 | 0.01317 | 0.0628 | 34.1762
7.5 | 0.4832 | 0.01404 | 0.066 | 34.416
8 | 0.5168 | 0.01495 | 0.069 | 34.5686
8.5 | 0.5535 | 0.01577 | 0.0715 | 35.0983
9 | 0.5932 | 0.01652 | 0.0734 | 35.908
9.5 | 0.6322 | 0.01732 | 0.0754 | 36.5012
10 | 0.6736 | 0.01807 | 0.077 | 37.2773
10.5 | 0.7128 | 0.01894 | 0.0789 | 37.6346
11 | 0.7522 | 0.01982 | 0.0807 | 37.9516
11.5 | 0.7892 | 0.02085 | 0.0827 | 37.8513
12 | 0.8279 | 0.02185 | 0.0845 | 37.8902
12.5 | 0.8643 | 0.02297 | 0.0864 | 37.6273
13 | 0.8994 | 0.02422 | 0.0883 | 37.1346
13.5 | 0.9338 | 0.02553 | 0.0903 | 36.5766
14 | 0.9665 | 0.02695 | 0.0923 | 35.8627
14.5 | 0.9962 | 0.02859 | 0.0945 | 34.8444
15 | 1.0244 | 0.03042 | 0.0967 | 33.6752
15.5 | 1.0476 | 0.03266 | 0.0991 | 32.0759
16 | 1.072 | 0.03494 | 0.101 | 30.6812
16.5 | 1.0907 | 0.0377 | 0.1031 | 28.931
17 | 1.1006 | 0.04123 | 0.1053 | 26.6942
17.5 | 1.1136 | 0.04476 | 0.1068 | 24.8794
18 | 1.1234 | 0.04884 | 0.1078 | 23.0016
18.5 | 1.1268 | 0.05361 | 0.1085 | 21.0185
19 | 1.1284 | 0.0589 | 0.1084 | 19.1579
19.5 | 1.1193 | 0.06574 | 0.1073 | 17.0262
20 | 1.1081 | 0.07315 | 0.1052 | 15.1483

## 55. Re 2M Mach 0.50 (1)
BIGFOIL.COM POLAR EXPORT
NACA67-119 a=0.2
NACA67-119 a=0.2 |  |  |  | Cl Max: | 1.162 | at alpha= | 20 | deg
JavaFoil+Calcfoil stall+Eppler ext transition |  |  |  | L/D Max: | 110.371 | at alpha= | 3.5 | deg
Re: | 2000000 |  |  | Cd Min: | 0.00465 | at alpha= | -0.5 | deg
Mach: | 0.5 |  |  | Cl=0 at alpha= | -0.55556 | deg
|  |  |  | @ Cl=0.1, Cd= | 0.0046783
|  |  |  | @ Cl=0.4, Cd= | 0.0048806
|  |  |  | @ Cl=0.6, Cd= | 0.0054926
alpha (deg) | Cl | Cd | Cm | Cl/Cd
-20 | -1.101 | 0.18095 | 0.033 | -6.084
-19.5 | -1.074 | 0.1713 | 0.032 | -6.268
-19 | -1.048 | 0.17178 | 0.032 | -6.1
-18.5 | -1.017 | 0.16862 | 0.03 | -6.03
-18 | -0.988 | 0.16255 | 0.028 | -6.081
-17.5 | -0.961 | 0.15784 | 0.027 | -6.086
-17 | -0.933 | 0.15274 | 0.027 | -6.109
-16.5 | -0.905 | 0.14608 | 0.025 | -6.196
-16 | -0.876 | 0.13925 | 0.024 | -6.289
-15.5 | -0.848 | 0.13235 | 0.023 | -6.404
-15 | -0.82 | 0.12777 | 0.022 | -6.417
-14.5 | -0.792 | 0.12363 | 0.021 | -6.408
-14 | -0.763 | 0.121 | 0.019 | -6.31
-13.5 | -0.735 | 0.11832 | 0.018 | -6.208
-13 | -0.707 | 0.11205 | 0.017 | -6.306
-12.5 | -0.679 | 0.10847 | 0.016 | -6.257
-12 | -0.651 | 0.1008 | 0.015 | -6.457
-11.5 | -0.622 | 0.0968 | 0.014 | -6.425
-11 | -0.594 | 0.09232 | 0.013 | -6.432
-10.5 | -0.565 | 0.08864 | 0.012 | -6.38
-10 | -0.537 | 0.07765 | 0.011 | -6.921
-9.5 | -0.513 | 0.06346 | 0.013 | -8.088
-9 | -0.888 | 0.02043 | 0.02 | -43.469
-8.5 | -0.929 | 0.01871 | 0.019 | -49.675
-8 | -0.921 | 0.01727 | 0.017 | -53.36
-7.5 | -0.892 | 0.01626 | 0.015 | -54.859
-7 | -0.85 | 0.01516 | 0.014 | -56.087
-6.5 | -0.8 | 0.01425 | 0.012 | -56.133
-6 | -0.743 | 0.01353 | 0.01 | -54.953
-5.5 | -0.683 | 0.01293 | 0.008 | -52.79
-5 | -0.619 | 0.01241 | 0.007 | -49.888
-4.5 | -0.553 | 0.01188 | 0.005 | -46.573
-4 | -0.485 | 0.01141 | 0.003 | -42.536
-3.5 | -0.417 | 0.0049 | 0.001 | -85.156
-3 | -0.348 | 0.00482 | -0.001 | -72.081
-2.5 | -0.277 | 0.00477 | -0.002 | -58.129
-2 | -0.206 | 0.00472 | -0.004 | -43.699
-1.5 | -0.136 | 0.00469 | -0.006 | -28.902
-1 | -0.064 | 0.00466 | -0.008 | -13.695
-0.5 | 0.008 | 0.00465 | -0.009 | 1.719
0 | 0.08 | 0.00467 | -0.011 | 17.088
0.5 | 0.152 | 0.0047 | -0.013 | 32.259
1 | 0.223 | 0.00473 | -0.015 | 47.129
1.5 | 0.295 | 0.00477 | -0.017 | 61.717
2 | 0.364 | 0.00484 | -0.018 | 75.299
2.5 | 0.435 | 0.00492 | -0.02 | 88.474
3 | 0.506 | 0.00505 | -0.022 | 100.081
3.5 | 0.575 | 0.00521 | -0.024 | 110.371
4 | 0.644 | 0.00599 | -0.026 | 107.443
4.5 | 0.71 | 0.00849 | -0.027 | 83.663
5 | 0.776 | 0.01025 | -0.029 | 75.676
5.5 | 0.84 | 0.0141 | -0.031 | 59.535
6 | 0.902 | 0.01484 | -0.033 | 60.795
6.5 | 0.962 | 0.01565 | -0.034 | 61.492
7 | 1.014 | 0.01648 | -0.036 | 61.541
7.5 | 1.059 | 0.01736 | -0.038 | 60.968
8 | 1.091 | 0.01831 | -0.04 | 59.587
8.5 | 1.105 | 0.02036 | -0.041 | 54.259
9 | 1.083 | 0.022 | -0.043 | 49.235
9.5 | 0.948 | 0.02469 | -0.045 | 38.379
10 | 0.605 | 0.07068 | -0.027 | 8.554
10.5 | 0.627 | 0.0815 | -0.022 | 7.694
11 | 0.656 | 0.09453 | -0.023 | 6.935
11.5 | 0.683 | 0.09611 | -0.024 | 7.11
12 | 0.711 | 0.09871 | -0.025 | 7.204
12.5 | 0.741 | 0.10884 | -0.028 | 6.806
13 | 0.768 | 0.11215 | -0.028 | 6.849
13.5 | 0.796 | 0.11714 | -0.029 | 6.793
14 | 0.824 | 0.1216 | -0.03 | 6.774
14.5 | 0.854 | 0.12924 | -0.034 | 6.608
15 | 0.881 | 0.12726 | -0.034 | 6.92
15.5 | 0.908 | 0.13382 | -0.035 | 6.788
16 | 0.936 | 0.14083 | -0.036 | 6.649
16.5 | 0.967 | 0.14787 | -0.039 | 6.54
17 | 0.993 | 0.15135 | -0.04 | 6.563
17.5 | 1.021 | 0.1568 | -0.041 | 6.512
18 | 1.049 | 0.16349 | -0.042 | 6.419
18.5 | 1.081 | 0.16694 | -0.045 | 6.474
19 | 1.106 | 0.17259 | -0.045 | 6.407
19.5 | 1.133 | 0.17667 | -0.046 | 6.415
20 | 1.162 | 0.18477 | -0.048 | 6.288

## 56. Re 2M Mach 0.50 (2)
BIGFOIL.COM POLAR EXPORT
NACA67-119 a=0.2
NACA67-119 a=0.2 |  |  |  | Cl Max: | 0.8533 | at alpha= | 13.5 | deg
XFOIL ncrit=9 |  |  |  | L/D Max: | 67.0687 | at alpha= | 3 | deg
Re: | 2000000 |  |  | Cd Min: | 0.15245 | at alpha= | 18.5 | deg
Mach: | 0.5 |  |  | Cl=0 at alpha= | -0.55807 | deg
|  |  |  | @ Cl=0.1, Cd= | 0.0069804
|  |  |  | @ Cl=0.4, Cd= | 0.015827
|  |  |  | @ Cl=0.6, Cd= | 0.15245
alpha (deg) | Cl | Cd | Cm | Cl/Cd
-17 | -0.3821 | 0.14114 | -0.1068 | -2.7072
-16.5 | -0.4076 | 0.12719 | -0.114 | -3.2047
-16 | -0.4549 | 0.11092 | -0.123 | -4.1012
-15.5 | -0.5061 | 0.09509 | -0.1322 | -5.3223
-15 | -0.5482 | 0.08044 | -0.1411 | -6.815
-14.5 | -0.5867 | 0.067 | -0.1496 | -8.7567
-14 | -0.6216 | 0.05594 | -0.1548 | -11.1119
-13.5 | -0.6517 | 0.04713 | -0.1561 | -13.8277
-13 | -0.676 | 0.03996 | -0.1542 | -16.9169
-12.5 | -0.6915 | 0.03418 | -0.15 | -20.2311
-12 | -0.6923 | 0.02977 | -0.1447 | -23.255
-11.5 | -0.679 | 0.02649 | -0.1392 | -25.6323
-11 | -0.6546 | 0.02404 | -0.134 | -27.2296
-10.5 | -0.6181 | 0.02228 | -0.1297 | -27.7424
-10 | -0.5779 | 0.02082 | -0.1257 | -27.757
-9.5 | -0.5332 | 0.01964 | -0.1223 | -27.1487
-9 | -0.4872 | 0.01859 | -0.1191 | -26.2076
-8.5 | -0.4387 | 0.01771 | -0.1163 | -24.7713
-8 | -0.3899 | 0.01688 | -0.1136 | -23.0983
-7.5 | -0.3411 | 0.01612 | -0.111 | -21.16
-7 | -0.2915 | 0.01544 | -0.1087 | -18.8795
-6.5 | -0.2416 | 0.01481 | -0.1064 | -16.3133
-6 | -0.1944 | 0.01415 | -0.1038 | -13.7385
-5.5 | -0.1552 | 0.01337 | -0.1 | -11.6081
-5 | -0.1193 | 0.01264 | -0.0957 | -9.4383
-4.5 | -0.0957 | 0.01158 | -0.0892 | -8.2642
-4 | -0.0934 | 0.01019 | -0.0789 | -9.1658
-3.5 | -0.1298 | 0.00825 | -0.061 | -15.7333
-3 | -0.1998 | 0.00634 | -0.0352 | -31.5142
-2.5 | -0.2385 | 0.00591 | -0.0134 | -40.3553
-2 | -0.1883 | 0.00602 | -0.0102 | -31.2791
-1.5 | -0.1287 | 0.00634 | -0.009 | -20.2997
-1 | -0.0624 | 0.00704 | -0.0091 | -8.8636
-0.5 | 0.0082 | 0.00717 | -0.0105 | 1.1437
0 | 0.0711 | 0.0071 | -0.0105 | 10.0141
0.5 | 0.1412 | 0.00681 | -0.0118 | 20.7342
1 | 0.2132 | 0.00661 | -0.0136 | 32.2542
1.5 | 0.2688 | 0.00645 | -0.0119 | 41.6744
2 | 0.3301 | 0.00628 | -0.0113 | 52.5637
2.5 | 0.3764 | 0.00606 | -0.0074 | 62.1122
3 | 0.4004 | 0.00597 | 0.0013 | 67.0687
3.5 | 0.3939 | 0.00651 | 0.0159 | 60.5069
4 | 0.3405 | 0.00812 | 0.0383 | 41.9335
4.5 | 0.3057 | 0.01014 | 0.0558 | 30.1479
5 | 0.309 | 0.01162 | 0.066 | 26.5921
5.5 | 0.3254 | 0.0129 | 0.0736 | 25.2248
6 | 0.3526 | 0.01401 | 0.0793 | 25.1677
6.5 | 0.3816 | 0.01517 | 0.0845 | 25.1549
7 | 0.4138 | 0.01632 | 0.0891 | 25.3554
7.5 | 0.4465 | 0.01758 | 0.0935 | 25.3982
8 | 0.4865 | 0.01868 | 0.097 | 26.0439
8.5 | 0.5302 | 0.01973 | 0.0999 | 26.8728
9 | 0.5735 | 0.02088 | 0.1029 | 27.4665
9.5 | 0.6182 | 0.02204 | 0.1057 | 28.049
10 | 0.6587 | 0.02341 | 0.109 | 28.1375
10.5 | 0.7003 | 0.02485 | 0.1122 | 28.1811
11 | 0.737 | 0.02662 | 0.1158 | 27.686
11.5 | 0.7736 | 0.02853 | 0.1194 | 27.1153
12 | 0.8069 | 0.03075 | 0.1231 | 26.2407
12.5 | 0.8336 | 0.03351 | 0.1269 | 24.8762
13 | 0.85 | 0.03709 | 0.1309 | 22.9172
13.5 | 0.8533 | 0.04181 | 0.1346 | 20.409
14 | 0.8428 | 0.04792 | 0.1373 | 17.5876
14.5 | 0.8249 | 0.05529 | 0.1381 | 14.9195
15 | 0.7986 | 0.06426 | 0.1365 | 12.4276
16 | 0.746 | 0.08509 | 0.127 | 8.7672
16.5 | 0.718 | 0.09683 | 0.1202 | 7.4151
17 | 0.6846 | 0.10982 | 0.1122 | 6.2338
17.5 | 0.6534 | 0.1229 | 0.1043 | 5.3165
18 | 0.6161 | 0.13733 | 0.0956 | 4.4863
18.5 | 0.5793 | 0.15245 | 0.0868 | 3.7999

## 57. Re 3M Mach 0.00 (1)
BIGFOIL.COM POLAR EXPORT
NACA67-119 a=0.2
NACA67-119 a=0.2 |  |  |  | Cl Max: | 1.414 | at alpha= | 15 | deg
JavaFoil+Calcfoil stall+Eppler ext transition |  |  |  | L/D Max: | 119.21 | at alpha= | 3 | deg
Re: | 3000000 |  |  | Cd Min: | 0.00371 | at alpha= | 3 | deg
Mach: | 0 |  |  | Cl=0 at alpha= | -0.55556 | deg
|  |  |  | @ Cl=0.1, Cd= | 0.0037348
|  |  |  | @ Cl=0.4, Cd= | 0.0038626
|  |  |  | @ Cl=0.6, Cd= | 0.0063324
alpha (deg) | Cl | Cd | Cm | Cl/Cd
-20 | -1.083 | 0.13784 | 0.033 | -7.857
-19.5 | -1.104 | 0.12688 | 0.033 | -8.701
-19 | -1.121 | 0.11881 | 0.033 | -9.438
-18.5 | -1.16 | 0.09471 | 0.035 | -12.244
-18 | -1.254 | 0.04965 | 0.04 | -25.258
-17.5 | -1.3 | 0.03711 | 0.04 | -35.027
-17 | -1.318 | 0.03239 | 0.039 | -40.694
-16.5 | -1.33 | 0.02863 | 0.038 | -46.454
-16 | -1.334 | 0.02662 | 0.037 | -50.123
-15.5 | -1.334 | 0.02501 | 0.036 | -53.345
-15 | -1.331 | 0.02348 | 0.035 | -56.677
-14.5 | -1.323 | 0.02212 | 0.034 | -59.822
-14 | -1.311 | 0.02103 | 0.032 | -62.331
-13.5 | -1.295 | 0.01996 | 0.031 | -64.84
-13 | -1.271 | 0.01905 | 0.03 | -66.734
-12.5 | -1.245 | 0.01814 | 0.028 | -68.644
-12 | -1.215 | 0.01734 | 0.027 | -70.07
-11.5 | -1.183 | 0.01653 | 0.025 | -71.533
-11 | -1.147 | 0.01588 | 0.024 | -72.197
-10.5 | -1.108 | 0.01519 | 0.022 | -72.944
-10 | -1.067 | 0.01456 | 0.021 | -73.286
-9.5 | -1.023 | 0.01398 | 0.02 | -73.192
-9 | -0.977 | 0.01338 | 0.018 | -73.025
-8.5 | -0.929 | 0.01286 | 0.017 | -72.185
-8 | -0.878 | 0.01221 | 0.015 | -71.944
-7.5 | -0.826 | 0.01166 | 0.014 | -70.841
-7 | -0.772 | 0.01129 | 0.012 | -68.412
-6.5 | -0.717 | 0.01086 | 0.01 | -66.071
-6 | -0.661 | 0.01027 | 0.009 | -64.355
-5.5 | -0.603 | 0.00991 | 0.007 | -60.844
-5 | -0.544 | 0.00943 | 0.006 | -57.709
-4.5 | -0.485 | 0.0091 | 0.004 | -53.326
-4 | -0.428 | 0.00392 | 0.003 | -109.19
-3.5 | -0.366 | 0.00383 | 0.001 | -95.673
-3 | -0.305 | 0.00379 | 0 | -80.373
-2.5 | -0.243 | 0.00377 | -0.002 | -64.411
-2 | -0.181 | 0.00374 | -0.004 | -48.296
-1.5 | -0.119 | 0.00373 | -0.005 | -31.815
-1 | -0.056 | 0.00372 | -0.007 | -14.994
-0.5 | 0.007 | 0.00372 | -0.008 | 1.88
0 | 0.07 | 0.00373 | -0.01 | 18.678
0.5 | 0.132 | 0.00374 | -0.012 | 35.434
1 | 0.195 | 0.00375 | -0.013 | 51.982
1.5 | 0.258 | 0.00377 | -0.015 | 68.316
2 | 0.319 | 0.00384 | -0.016 | 83.026
2.5 | 0.381 | 0.00393 | -0.018 | 96.914
3 | 0.443 | 0.00371 | -0.02 | 119.21
3.5 | 0.503 | 0.00435 | -0.021 | 115.621
4 | 0.563 | 0.00563 | -0.023 | 99.847
4.5 | 0.622 | 0.00675 | -0.024 | 92.117
5 | 0.681 | 0.008 | -0.026 | 85.151
5.5 | 0.74 | 0.00887 | -0.027 | 83.356
6 | 0.797 | 0.01124 | -0.029 | 70.894
6.5 | 0.854 | 0.0117 | -0.03 | 73.033
7 | 0.909 | 0.01219 | -0.032 | 74.563
7.5 | 0.962 | 0.01268 | -0.033 | 75.832
8 | 1.013 | 0.01315 | -0.035 | 77.046
8.5 | 1.062 | 0.01366 | -0.036 | 77.746
9 | 1.109 | 0.01422 | -0.038 | 78.002
9.5 | 1.153 | 0.01481 | -0.039 | 77.877
10 | 1.195 | 0.0154 | -0.041 | 77.573
10.5 | 1.232 | 0.01664 | -0.042 | 74.059
11 | 1.267 | 0.01738 | -0.044 | 72.936
11.5 | 1.299 | 0.01814 | -0.045 | 71.616
12 | 1.327 | 0.01908 | -0.046 | 69.556
12.5 | 1.351 | 0.01996 | -0.048 | 67.705
13 | 1.372 | 0.02097 | -0.049 | 65.42
13.5 | 1.388 | 0.02205 | -0.051 | 62.945
14 | 1.4 | 0.02327 | -0.052 | 60.172
14.5 | 1.409 | 0.02428 | -0.053 | 58.045
15 | 1.414 | 0.02562 | -0.054 | 55.195
15.5 | 1.414 | 0.02734 | -0.056 | 51.705
16 | 1.411 | 0.02904 | -0.057 | 48.591
16.5 | 1.405 | 0.03079 | -0.058 | 45.623
17 | 1.395 | 0.03296 | -0.059 | 42.319
17.5 | 1.382 | 0.03527 | -0.06 | 39.179
18 | 1.361 | 0.03996 | -0.061 | 34.049
18.5 | 1.318 | 0.05014 | -0.06 | 26.279
19 | 1.288 | 0.05655 | -0.06 | 22.781
19.5 | 1.195 | 0.09923 | -0.054 | 12.044
20 | 1.154 | 0.12051 | -0.052 | 9.578

## 58. Re 3M Mach 0.00 (2)
BIGFOIL.COM POLAR EXPORT
NACA67-119 a=0.2
NACA67-119 a=0.2 |  |  |  | Cl Max: | 1.2659 | at alpha= | 20 | deg
XFOIL ncrit=9 |  |  |  | L/D Max: | 84.4869 | at alpha= | 2.5 | deg
Re: | 3000000 |  |  | Cd Min: | 0.04697 | at alpha= | 20 | deg
Mach: | 0 |  |  | Cl=0 at alpha= | -0.55155 | deg
|  |  |  | @ Cl=0.1, Cd= | 0.0043441
|  |  |  | @ Cl=0.4, Cd= | 0.00999
|  |  |  | @ Cl=0.6, Cd= | 0.014101
alpha (deg) | Cl | Cd | Cm | Cl/Cd
-20 | -1.226 | 0.04151 | -0.1083 | -29.5351
-19.5 | -1.2222 | 0.03779 | -0.1066 | -32.3419
-19 | -1.2084 | 0.03497 | -0.105 | -34.5553
-18.5 | -1.1909 | 0.03258 | -0.1034 | -36.5531
-18 | -1.1689 | 0.03063 | -0.1017 | -38.1619
-17.5 | -1.1454 | 0.02878 | -0.1 | -39.7985
-17 | -1.1181 | 0.02721 | -0.0985 | -41.0915
-16.5 | -1.0904 | 0.02571 | -0.0968 | -42.4115
-16 | -1.0605 | 0.0244 | -0.0952 | -43.4631
-15.5 | -1.0285 | 0.02322 | -0.0937 | -44.2937
-15 | -0.9996 | 0.02191 | -0.0916 | -45.623
-14.5 | -0.9677 | 0.0208 | -0.0898 | -46.524
-14 | -0.932 | 0.01985 | -0.0884 | -46.9521
-13.5 | -0.8956 | 0.01897 | -0.087 | -47.2114
-13 | -0.8594 | 0.01808 | -0.0854 | -47.5332
-12.5 | -0.8213 | 0.01728 | -0.084 | -47.5289
-12 | -0.782 | 0.01657 | -0.0828 | -47.1937
-11.5 | -0.744 | 0.01582 | -0.0812 | -47.0291
-11 | -0.7024 | 0.01522 | -0.0801 | -46.1498
-10.5 | -0.6612 | 0.01462 | -0.0789 | -45.2257
-10 | -0.6195 | 0.01406 | -0.0777 | -44.0612
-9.5 | -0.5778 | 0.01352 | -0.0764 | -42.7367
-9 | -0.5335 | 0.01309 | -0.0755 | -40.7563
-8.5 | -0.4909 | 0.0126 | -0.0743 | -38.9603
-8 | -0.4469 | 0.0122 | -0.0732 | -36.6311
-7.5 | -0.4041 | 0.01174 | -0.0719 | -34.4208
-7 | -0.3599 | 0.01132 | -0.0708 | -31.7933
-6.5 | -0.3166 | 0.01087 | -0.0695 | -29.126
-6 | -0.2766 | 0.01035 | -0.0676 | -26.7246
-5.5 | -0.2402 | 0.00974 | -0.065 | -24.6612
-5 | -0.2049 | 0.00914 | -0.0621 | -22.4179
-4.5 | -0.1747 | 0.00846 | -0.0582 | -20.6501
-4 | -0.1573 | 0.00756 | -0.0518 | -20.8069
-3.5 | -0.1502 | 0.00656 | -0.0431 | -22.8963
-3 | -0.1647 | 0.00542 | -0.0295 | -30.3875
-2.5 | -0.1916 | 0.00465 | -0.0124 | -41.2043
-2 | -0.1644 | 0.00428 | -0.0069 | -38.4112
-1.5 | -0.1098 | 0.00425 | -0.0071 | -25.8353
-1 | -0.0522 | 0.00428 | -0.008 | -12.1963
-0.5 | 0.006 | 0.00439 | -0.0088 | 1.3667
0 | 0.065 | 0.00435 | -0.01 | 14.9425
0.5 | 0.1241 | 0.00434 | -0.0113 | 28.5945
1 | 0.1827 | 0.00428 | -0.0125 | 42.6869
1.5 | 0.2413 | 0.00423 | -0.0137 | 57.0449
2 | 0.2979 | 0.00419 | -0.0144 | 71.0979
2.5 | 0.354 | 0.00419 | -0.015 | 84.4869
3 | 0.3793 | 0.00454 | -0.009 | 83.5463
3.5 | 0.3423 | 0.00544 | 0.0102 | 62.9228
4 | 0.3267 | 0.00666 | 0.0238 | 49.0541
4.5 | 0.3369 | 0.00763 | 0.0319 | 44.1547
5 | 0.3523 | 0.00859 | 0.0386 | 41.0128
5.5 | 0.3755 | 0.00939 | 0.0437 | 39.9894
6 | 0.4049 | 0.01011 | 0.0475 | 40.0495
6.5 | 0.4347 | 0.01088 | 0.0512 | 39.954
7 | 0.4672 | 0.01163 | 0.0543 | 40.172
7.5 | 0.503 | 0.01232 | 0.0567 | 40.8279
8 | 0.5378 | 0.01307 | 0.0592 | 41.1477
8.5 | 0.5757 | 0.01375 | 0.0612 | 41.8691
9 | 0.6166 | 0.01434 | 0.0626 | 42.9986
9.5 | 0.657 | 0.01497 | 0.0639 | 43.8878
10 | 0.6958 | 0.01566 | 0.0655 | 44.4317
10.5 | 0.7369 | 0.01627 | 0.0666 | 45.2919
11 | 0.7766 | 0.01698 | 0.0679 | 45.7362
11.5 | 0.8149 | 0.01774 | 0.0694 | 45.9357
12 | 0.8532 | 0.0185 | 0.0707 | 46.1189
12.5 | 0.89 | 0.01933 | 0.0722 | 46.0424
13 | 0.9265 | 0.02019 | 0.0736 | 45.8891
13.5 | 0.9617 | 0.02114 | 0.0751 | 45.492
14 | 0.9961 | 0.02216 | 0.0766 | 44.9504
14.5 | 1.0294 | 0.02325 | 0.0781 | 44.2753
15 | 1.0608 | 0.0245 | 0.0797 | 43.298
15.5 | 1.0892 | 0.02595 | 0.0815 | 41.973
16 | 1.1177 | 0.02737 | 0.0832 | 40.8367
16.5 | 1.1411 | 0.02915 | 0.0852 | 39.1458
17 | 1.1653 | 0.03099 | 0.0869 | 37.6025
18 | 1.2075 | 0.03523 | 0.0902 | 34.2748
18.5 | 1.2234 | 0.03788 | 0.0919 | 32.2967
19 | 1.239 | 0.0407 | 0.0932 | 30.4423
19.5 | 1.2526 | 0.04369 | 0.0943 | 28.6702
20 | 1.2659 | 0.04697 | 0.0949 | 26.9512

## 59. Re 3M Mach 0.10 (1)
BIGFOIL.COM POLAR EXPORT
NACA67-119 a=0.2
NACA67-119 a=0.2 |  |  |  | Cl Max: | 1.397 | at alpha= | 15 | deg
JavaFoil+Calcfoil stall+Eppler ext transition |  |  |  | L/D Max: | 119.613 | at alpha= | 3 | deg
Re: | 3000000 |  |  | Cd Min: | 0.00372 | at alpha= | -0.5 | deg
Mach: | 0.1 |  |  | Cl=0 at alpha= | -0.55556 | deg
|  |  |  | @ Cl=0.1, Cd= | 0.00375
|  |  |  | @ Cl=0.4, Cd= | 0.0038797
|  |  |  | @ Cl=0.6, Cd= | 0.0063375
alpha (deg) | Cl | Cd | Cm | Cl/Cd
-20 | -1.032 | 0.14502 | 0.032 | -7.114
-19.5 | -1.054 | 0.13549 | 0.032 | -7.78
-19 | -1.074 | 0.12726 | 0.032 | -8.442
-18.5 | -1.105 | 0.10931 | 0.033 | -10.11
-18 | -1.136 | 0.09317 | 0.034 | -12.188
-17.5 | -1.172 | 0.07487 | 0.035 | -15.657
-17 | -1.279 | 0.03637 | 0.039 | -35.154
-16.5 | -1.303 | 0.03023 | 0.038 | -43.089
-16 | -1.312 | 0.0275 | 0.037 | -47.702
-15.5 | -1.315 | 0.02591 | 0.036 | -50.746
-15 | -1.316 | 0.02405 | 0.035 | -54.709
-14.5 | -1.311 | 0.02268 | 0.034 | -57.794
-14 | -1.302 | 0.0214 | 0.032 | -60.84
-13.5 | -1.288 | 0.02029 | 0.031 | -63.469
-13 | -1.267 | 0.01935 | 0.03 | -65.441
-12.5 | -1.242 | 0.01837 | 0.028 | -67.6
-12 | -1.214 | 0.01756 | 0.027 | -69.105
-11.5 | -1.182 | 0.0168 | 0.025 | -70.34
-11 | -1.147 | 0.01605 | 0.024 | -71.491
-10.5 | -1.109 | 0.01538 | 0.023 | -72.117
-10 | -1.069 | 0.01473 | 0.021 | -72.54
-9.5 | -1.026 | 0.01407 | 0.02 | -72.915
-9 | -0.98 | 0.01348 | 0.018 | -72.677
-8.5 | -0.932 | 0.01295 | 0.017 | -71.951
-8 | -0.881 | 0.01229 | 0.015 | -71.739
-7.5 | -0.829 | 0.01177 | 0.014 | -70.451
-7 | -0.776 | 0.01135 | 0.012 | -68.351
-6.5 | -0.72 | 0.0107 | 0.011 | -67.316
-6 | -0.664 | 0.01033 | 0.009 | -64.21
-5.5 | -0.606 | 0.00998 | 0.007 | -60.7
-5 | -0.547 | 0.00948 | 0.006 | -57.709
-4.5 | -0.487 | 0.00945 | 0.004 | -51.573
-4 | -0.429 | 0.00394 | 0.003 | -109.008
-3.5 | -0.368 | 0.00383 | 0.001 | -96.03
-3 | -0.306 | 0.0038 | 0 | -80.464
-2.5 | -0.244 | 0.00377 | -0.002 | -64.657
-2 | -0.182 | 0.00376 | -0.004 | -48.34
-1.5 | -0.119 | 0.00374 | -0.005 | -31.899
-1 | -0.056 | 0.00374 | -0.007 | -15.01
-0.5 | 0.007 | 0.00372 | -0.008 | 1.888
0 | 0.07 | 0.00375 | -0.01 | 18.696
0.5 | 0.133 | 0.00375 | -0.012 | 35.481
1 | 0.196 | 0.00377 | -0.013 | 52.059
1.5 | 0.259 | 0.00378 | -0.015 | 68.413
2 | 0.321 | 0.00386 | -0.016 | 83.104
2.5 | 0.383 | 0.00394 | -0.018 | 97.252
3 | 0.445 | 0.00372 | -0.02 | 119.613
3.5 | 0.506 | 0.00437 | -0.021 | 115.765
4 | 0.565 | 0.00569 | -0.023 | 99.413
4.5 | 0.625 | 0.0068 | -0.024 | 91.959
5 | 0.684 | 0.00793 | -0.026 | 86.283
5.5 | 0.743 | 0.00884 | -0.027 | 84.059
6 | 0.8 | 0.01133 | -0.029 | 70.657
6.5 | 0.858 | 0.0118 | -0.03 | 72.727
7 | 0.913 | 0.01229 | -0.032 | 74.269
7.5 | 0.966 | 0.01278 | -0.033 | 75.56
8 | 1.017 | 0.01324 | -0.035 | 76.841
8.5 | 1.066 | 0.01376 | -0.037 | 77.479
9 | 1.113 | 0.01436 | -0.038 | 77.485
9.5 | 1.156 | 0.01496 | -0.039 | 77.277
10 | 1.197 | 0.01552 | -0.041 | 77.15
10.5 | 1.234 | 0.0168 | -0.042 | 73.467
11 | 1.268 | 0.0176 | -0.044 | 72.051
11.5 | 1.299 | 0.01834 | -0.045 | 70.814
12 | 1.325 | 0.01933 | -0.047 | 68.556
12.5 | 1.347 | 0.02024 | -0.048 | 66.557
13 | 1.366 | 0.02131 | -0.049 | 64.113
13.5 | 1.38 | 0.02243 | -0.051 | 61.531
14 | 1.39 | 0.02348 | -0.052 | 59.21
14.5 | 1.396 | 0.02475 | -0.053 | 56.395
15 | 1.397 | 0.02615 | -0.055 | 53.429
15.5 | 1.393 | 0.02811 | -0.056 | 49.575
16 | 1.387 | 0.0298 | -0.057 | 46.543
16.5 | 1.377 | 0.03186 | -0.058 | 43.211
17 | 1.362 | 0.03407 | -0.059 | 39.995
17.5 | 1.343 | 0.03751 | -0.06 | 35.813
18 | 1.303 | 0.04625 | -0.06 | 28.181
18.5 | 1.218 | 0.07541 | -0.056 | 16.152
19 | 1.184 | 0.0865 | -0.055 | 13.691
19.5 | 1.119 | 0.12222 | -0.05 | 9.159
20 | 1.09 | 0.13465 | -0.049 | 8.092

## 60. Re 3M Mach 0.10 (2)
BIGFOIL.COM POLAR EXPORT
NACA67-119 a=0.2
NACA67-119 a=0.2 |  |  |  | Cl Max: | 1.2577 | at alpha= | 20 | deg
XFOIL ncrit=9 |  |  |  | L/D Max: | 84.6905 | at alpha= | 2.5 | deg
Re: | 3000000 |  |  | Cd Min: | 0.04907 | at alpha= | 20 | deg
Mach: | 0.1 |  |  | Cl=0 at alpha= | -0.55205 | deg
|  |  |  | @ Cl=0.1, Cd= | 0.0043642
|  |  |  | @ Cl=0.4, Cd= | 0.010122
|  |  |  | @ Cl=0.6, Cd= | 0.014256
alpha (deg) | Cl | Cd | Cm | Cl/Cd
-20 | -1.2117 | 0.04399 | -0.1115 | -27.5449
-19.5 | -1.2085 | 0.03999 | -0.1101 | -30.2201
-19 | -1.1988 | 0.03671 | -0.1085 | -32.656
-18.5 | -1.186 | 0.03385 | -0.1066 | -35.0369
-18 | -1.1664 | 0.03164 | -0.1048 | -36.8647
-17.5 | -1.1435 | 0.02966 | -0.103 | -38.5536
-17 | -1.1165 | 0.02798 | -0.1014 | -39.9035
-16.5 | -1.0909 | 0.02631 | -0.0995 | -41.4633
-16 | -1.0602 | 0.02497 | -0.0979 | -42.459
-15.5 | -1.03 | 0.02366 | -0.096 | -43.5334
-15 | -0.9985 | 0.02243 | -0.0942 | -44.5163
-14.5 | -0.9686 | 0.02118 | -0.092 | -45.7318
-14 | -0.9332 | 0.02017 | -0.0905 | -46.2667
-13.5 | -0.896 | 0.01927 | -0.089 | -46.4971
-13 | -0.8597 | 0.01837 | -0.0874 | -46.7991
-12.5 | -0.822 | 0.01752 | -0.0858 | -46.9178
-12 | -0.7824 | 0.01678 | -0.0845 | -46.6269
-11.5 | -0.744 | 0.01602 | -0.0829 | -46.4419
-11 | -0.7028 | 0.01538 | -0.0816 | -45.6957
-10.5 | -0.6612 | 0.01477 | -0.0804 | -44.7664
-10 | -0.6185 | 0.01423 | -0.0792 | -43.4645
-9.5 | -0.5774 | 0.01365 | -0.0778 | -42.3004
-9 | -0.5327 | 0.01322 | -0.0769 | -40.295
-8.5 | -0.4899 | 0.01272 | -0.0756 | -38.5142
-8 | -0.4453 | 0.01231 | -0.0745 | -36.1738
-7.5 | -0.4026 | 0.01184 | -0.0732 | -34.0034
-7 | -0.3582 | 0.01141 | -0.072 | -31.3935
-6.5 | -0.3145 | 0.01096 | -0.0707 | -28.6953
-6 | -0.2737 | 0.01044 | -0.0689 | -26.2165
-5.5 | -0.2376 | 0.00982 | -0.0661 | -24.1955
-5 | -0.2018 | 0.00923 | -0.0633 | -21.8635
-4.5 | -0.1718 | 0.00853 | -0.0593 | -20.1407
-4 | -0.1536 | 0.00764 | -0.053 | -20.1047
-3.5 | -0.1474 | 0.00661 | -0.0441 | -22.2995
-3 | -0.1621 | 0.00545 | -0.0305 | -29.7431
-2.5 | -0.191 | 0.00468 | -0.0129 | -40.812
-2 | -0.1651 | 0.0043 | -0.007 | -38.3953
-1.5 | -0.1104 | 0.00427 | -0.0072 | -25.8548
-1 | -0.0525 | 0.0043 | -0.0081 | -12.2093
-0.5 | 0.0061 | 0.00441 | -0.0089 | 1.3832
0 | 0.0654 | 0.00437 | -0.01 | 14.9657
0.5 | 0.1248 | 0.00436 | -0.0113 | 28.6239
1 | 0.1837 | 0.00429 | -0.0125 | 42.8205
1.5 | 0.2426 | 0.00425 | -0.0137 | 57.0824
2 | 0.2995 | 0.0042 | -0.0144 | 71.3095
2.5 | 0.3557 | 0.0042 | -0.015 | 84.6905
3 | 0.3801 | 0.00455 | -0.0087 | 83.5385
3.5 | 0.3417 | 0.00547 | 0.0109 | 62.468
4 | 0.325 | 0.00672 | 0.0247 | 48.3631
4.5 | 0.335 | 0.0077 | 0.0328 | 43.5065
5 | 0.3504 | 0.00867 | 0.0396 | 40.4152
5.5 | 0.3732 | 0.00949 | 0.0448 | 39.3256
6 | 0.4033 | 0.0102 | 0.0486 | 39.5392
6.5 | 0.4326 | 0.011 | 0.0524 | 39.3273
7 | 0.4658 | 0.01174 | 0.0554 | 39.6763
7.5 | 0.5011 | 0.01246 | 0.058 | 40.2167
8 | 0.5361 | 0.01323 | 0.0605 | 40.5215
8.5 | 0.5749 | 0.01389 | 0.0624 | 41.3895
9 | 0.6161 | 0.01449 | 0.0638 | 42.519
9.5 | 0.6558 | 0.01515 | 0.0654 | 43.2871
10 | 0.6957 | 0.01583 | 0.0668 | 43.9482
10.5 | 0.7371 | 0.01646 | 0.068 | 44.7813
11 | 0.7761 | 0.0172 | 0.0695 | 45.1221
11.5 | 0.8149 | 0.01798 | 0.0709 | 45.3226
12 | 0.8539 | 0.01874 | 0.0722 | 45.5656
12.5 | 0.8904 | 0.01962 | 0.0739 | 45.3823
13 | 0.9269 | 0.02051 | 0.0754 | 45.1926
13.5 | 0.9625 | 0.02148 | 0.0769 | 44.8091
14 | 0.9969 | 0.02253 | 0.0785 | 44.2477
14.5 | 1.0297 | 0.0237 | 0.0802 | 43.4473
15 | 1.0615 | 0.02497 | 0.0818 | 42.511
15.5 | 1.0888 | 0.02654 | 0.0838 | 41.0249
16 | 1.1166 | 0.02806 | 0.0856 | 39.7933
16.5 | 1.1399 | 0.02992 | 0.0877 | 38.0983
17 | 1.1634 | 0.03188 | 0.0895 | 36.4931
17.5 | 1.1869 | 0.03392 | 0.091 | 34.9912
18 | 1.2028 | 0.03651 | 0.093 | 32.9444
18.5 | 1.2167 | 0.03941 | 0.0947 | 30.8729
19 | 1.2345 | 0.0422 | 0.0957 | 29.2536
19.5 | 1.2459 | 0.04552 | 0.0968 | 27.3704
20 | 1.2577 | 0.04907 | 0.0974 | 25.6307

## 61. Re 3M Mach 0.25 (1)
BIGFOIL.COM POLAR EXPORT
NACA67-119 a=0.2
NACA67-119 a=0.2 |  |  |  | Cl Max: | 1.312 | at alpha= | 13 | deg
JavaFoil+Calcfoil stall+Eppler ext transition |  |  |  | L/D Max: | 110.936 | at alpha= | 3 | deg
Re: | 3000000 |  |  | Cd Min: | 0.00378 | at alpha= | -0.5 | deg
Mach: | 0.25 |  |  | Cl=0 at alpha= | -0.55385 | deg
|  |  |  | @ Cl=0.1, Cd= | 0.0038043
|  |  |  | @ Cl=0.4, Cd= | 0.0040211
|  |  |  | @ Cl=0.6, Cd= | 0.0063552
alpha (deg) | Cl | Cd | Cm | Cl/Cd
-18.5 | -0.768 | 0.15446 | 0.025 | -4.971
-18 | -0.817 | 0.14169 | 0.026 | -5.763
-17.5 | -0.861 | 0.13286 | 0.026 | -6.481
-17 | -0.904 | 0.12154 | 0.026 | -7.439
-16.5 | -0.943 | 0.11182 | 0.026 | -8.434
-16 | -0.978 | 0.10229 | 0.027 | -9.562
-15.5 | -1.017 | 0.08785 | 0.028 | -11.578
-15 | -1.173 | 0.03179 | 0.035 | -36.899
-14.5 | -1.203 | 0.02687 | 0.034 | -44.782
-14 | -1.219 | 0.02435 | 0.033 | -50.079
-13.5 | -1.225 | 0.02271 | 0.032 | -53.961
-13 | -1.22 | 0.02122 | 0.03 | -57.515
-12.5 | -1.209 | 0.02008 | 0.029 | -60.22
-12 | -1.192 | 0.01902 | 0.028 | -62.668
-11.5 | -1.17 | 0.01801 | 0.026 | -64.966
-11 | -1.143 | 0.01715 | 0.025 | -66.648
-10.5 | -1.111 | 0.01634 | 0.023 | -68.026
-10 | -1.076 | 0.01559 | 0.022 | -69.016
-9.5 | -1.036 | 0.01485 | 0.02 | -69.768
-9 | -0.993 | 0.0142 | 0.019 | -69.951
-8.5 | -0.947 | 0.01354 | 0.017 | -69.916
-8 | -0.898 | 0.01287 | 0.016 | -69.769
-7.5 | -0.846 | 0.01206 | 0.014 | -70.153
-7 | -0.793 | 0.01156 | 0.012 | -68.58
-6.5 | -0.737 | 0.01097 | 0.011 | -67.193
-6 | -0.68 | 0.01054 | 0.009 | -64.445
-5.5 | -0.621 | 0.01044 | 0.008 | -59.479
-5 | -0.561 | 0.01008 | 0.006 | -55.641
-4.5 | -0.5 | 0.00972 | 0.004 | -51.421
-4 | -0.441 | 0.00402 | 0.003 | -109.606
-3.5 | -0.378 | 0.00392 | 0.001 | -96.399
-3 | -0.314 | 0.00386 | 0 | -81.287
-2.5 | -0.25 | 0.00384 | -0.002 | -65.191
-2 | -0.186 | 0.00381 | -0.004 | -48.874
-1.5 | -0.122 | 0.0038 | -0.005 | -32.201
-1 | -0.058 | 0.0038 | -0.007 | -15.163
-0.5 | 0.007 | 0.00378 | -0.009 | 1.907
0 | 0.072 | 0.0038 | -0.01 | 18.935
0.5 | 0.137 | 0.00381 | -0.012 | 35.896
1 | 0.201 | 0.00382 | -0.014 | 52.648
1.5 | 0.266 | 0.00386 | -0.015 | 68.854
2 | 0.329 | 0.00393 | -0.017 | 83.787
2.5 | 0.393 | 0.00401 | -0.018 | 97.939
3 | 0.456 | 0.00411 | -0.02 | 110.936
3.5 | 0.519 | 0.00483 | -0.022 | 107.462
4 | 0.58 | 0.00607 | -0.023 | 95.536
4.5 | 0.641 | 0.00694 | -0.025 | 92.412
5 | 0.702 | 0.00819 | -0.026 | 85.656
5.5 | 0.762 | 0.00912 | -0.028 | 83.497
6 | 0.82 | 0.01152 | -0.03 | 71.201
6.5 | 0.879 | 0.01215 | -0.031 | 72.281
7 | 0.934 | 0.01278 | -0.033 | 73.05
7.5 | 0.987 | 0.01332 | -0.034 | 74.092
8 | 1.038 | 0.01383 | -0.036 | 75.039
8.5 | 1.085 | 0.01443 | -0.037 | 75.232
9 | 1.13 | 0.01509 | -0.039 | 74.864
9.5 | 1.17 | 0.01573 | -0.041 | 74.39
10 | 1.207 | 0.01637 | -0.042 | 73.728
10.5 | 1.238 | 0.01791 | -0.044 | 69.14
11 | 1.265 | 0.01885 | -0.045 | 67.094
11.5 | 1.286 | 0.01976 | -0.046 | 65.069
12 | 1.301 | 0.02093 | -0.048 | 62.159
12.5 | 1.31 | 0.02216 | -0.049 | 59.115
13 | 1.312 | 0.02348 | -0.051 | 55.87
13.5 | 1.307 | 0.02502 | -0.052 | 52.251
14 | 1.295 | 0.02685 | -0.053 | 48.241
14.5 | 1.277 | 0.02851 | -0.054 | 44.782
15 | 1.251 | 0.03099 | -0.056 | 40.359
15.5 | 1.217 | 0.03404 | -0.057 | 35.752
16 | 1.169 | 0.03967 | -0.057 | 29.473
16.5 | 1.02 | 0.09001 | -0.048 | 11.33
17 | 0.955 | 0.1123 | -0.044 | 8.507
17.5 | 0.902 | 0.12643 | -0.042 | 7.132
18 | 0.849 | 0.13896 | -0.041 | 6.108

## 62. Re 3M Mach 0.25 (2)
BIGFOIL.COM POLAR EXPORT
NACA67-119 a=0.2
NACA67-119 a=0.2 |  |  |  | Cl Max: | 1.1911 | at alpha= | 19 | deg
XFOIL ncrit=9 |  |  |  | L/D Max: | 85.1636 | at alpha= | 2.5 | deg
Re: | 3000000 |  |  | Cd Min: | 0.06424 | at alpha= | 20 | deg
Mach: | 0.25 |  |  | Cl=0 at alpha= | -0.55254 | deg
|  |  |  | @ Cl=0.1, Cd= | 0.0044788
|  |  |  | @ Cl=0.4, Cd= | 0.011024
|  |  |  | @ Cl=0.6, Cd= | 0.01523
alpha (deg) | Cl | Cd | Cm | Cl/Cd
-20 | -1.0967 | 0.06313 | -0.1226 | -17.3721
-19.5 | -1.1073 | 0.05603 | -0.1243 | -19.7626
-19 | -1.1168 | 0.04973 | -0.1247 | -22.4573
-18.5 | -1.1136 | 0.04502 | -0.1239 | -24.7357
-18 | -1.1179 | 0.0401 | -0.1221 | -27.8778
-17.5 | -1.1142 | 0.03609 | -0.1198 | -30.8728
-17 | -1.0964 | 0.03329 | -0.1176 | -32.9348
-16.5 | -1.0789 | 0.03066 | -0.1149 | -35.1892
-16 | -1.0542 | 0.02859 | -0.1124 | -36.873
-15.5 | -1.0269 | 0.02677 | -0.11 | -38.3601
-15 | -0.9973 | 0.02516 | -0.1075 | -39.6383
-14.5 | -0.965 | 0.02373 | -0.1051 | -40.6658
-14 | -0.935 | 0.02218 | -0.1024 | -42.1551
-13.5 | -0.8994 | 0.021 | -0.1002 | -42.8286
-13 | -0.8628 | 0.01989 | -0.098 | -43.3786
-12.5 | -0.8227 | 0.01896 | -0.0962 | -43.3914
-12 | -0.7852 | 0.01797 | -0.094 | -43.695
-11.5 | -0.7445 | 0.01715 | -0.0921 | -43.4111
-11 | -0.7027 | 0.01638 | -0.0904 | -42.8999
-10.5 | -0.66 | 0.01569 | -0.0887 | -42.065
-10 | -0.6184 | 0.015 | -0.0869 | -41.2267
-9.5 | -0.5737 | 0.01443 | -0.0855 | -39.7574
-9 | -0.5286 | 0.0139 | -0.0841 | -38.0288
-8.5 | -0.4842 | 0.01338 | -0.0826 | -36.1883
-8 | -0.4395 | 0.01288 | -0.0812 | -34.1227
-7.5 | -0.3932 | 0.01241 | -0.08 | -31.6841
-7 | -0.3471 | 0.01195 | -0.0787 | -29.046
-6.5 | -0.3026 | 0.01147 | -0.0772 | -26.3819
-6 | -0.2601 | 0.01094 | -0.0753 | -23.7751
-5.5 | -0.2227 | 0.01029 | -0.0725 | -21.6424
-5 | -0.1863 | 0.00966 | -0.0694 | -19.2857
-4.5 | -0.1545 | 0.00896 | -0.0655 | -17.2433
-4 | -0.1357 | 0.00804 | -0.059 | -16.8781
-3.5 | -0.131 | 0.00693 | -0.0497 | -18.9033
-3 | -0.1477 | 0.00567 | -0.0356 | -26.0494
-2.5 | -0.1863 | 0.00484 | -0.0158 | -38.4917
-2 | -0.1694 | 0.00437 | -0.0075 | -38.7643
-1.5 | -0.1137 | 0.00435 | -0.0075 | -26.1379
-1 | -0.0545 | 0.00441 | -0.0083 | -12.3583
-0.5 | 0.0064 | 0.00457 | -0.0092 | 1.4004
0 | 0.0676 | 0.0045 | -0.0103 | 15.0222
0.5 | 0.1286 | 0.00446 | -0.0116 | 28.8341
1 | 0.189 | 0.00439 | -0.0127 | 43.0524
1.5 | 0.2496 | 0.00433 | -0.0139 | 57.6443
2 | 0.3078 | 0.00428 | -0.0145 | 71.9159
2.5 | 0.3645 | 0.00428 | -0.0147 | 85.1636
3 | 0.3834 | 0.0046 | -0.0068 | 83.3478
3.5 | 0.3385 | 0.00563 | 0.0143 | 60.1243
4 | 0.3149 | 0.00707 | 0.0296 | 44.5403
4.5 | 0.3225 | 0.00816 | 0.0384 | 39.5221
5 | 0.338 | 0.00917 | 0.0454 | 36.8593
5.5 | 0.363 | 0.01004 | 0.0505 | 36.1554
6 | 0.3924 | 0.01082 | 0.0546 | 36.2662
6.5 | 0.4229 | 0.01164 | 0.0585 | 36.3316
7 | 0.4559 | 0.01246 | 0.0618 | 36.5891
7.5 | 0.4921 | 0.01323 | 0.0646 | 37.1958
8 | 0.5297 | 0.01399 | 0.0671 | 37.8628
8.5 | 0.5688 | 0.01474 | 0.0693 | 38.5889
9 | 0.6108 | 0.0154 | 0.0709 | 39.6623
9.5 | 0.6534 | 0.01607 | 0.0725 | 40.6596
10 | 0.6946 | 0.01681 | 0.0742 | 41.3206
10.5 | 0.7354 | 0.0176 | 0.0759 | 41.7841
11 | 0.7763 | 0.0184 | 0.0776 | 42.1902
11.5 | 0.8164 | 0.01927 | 0.0793 | 42.3664
12 | 0.8539 | 0.02028 | 0.0813 | 42.1055
12.5 | 0.894 | 0.02119 | 0.0829 | 42.1897
13 | 0.9293 | 0.02233 | 0.0851 | 41.6167
13.5 | 0.9655 | 0.02347 | 0.087 | 41.1376
14 | 0.9982 | 0.02484 | 0.0893 | 40.1852
14.5 | 1.029 | 0.02638 | 0.0916 | 39.0068
15 | 1.0568 | 0.02815 | 0.094 | 37.5417
15.5 | 1.0825 | 0.03015 | 0.0964 | 35.9038
16.5 | 1.1315 | 0.03451 | 0.1007 | 32.7876
17 | 1.1482 | 0.03738 | 0.1031 | 30.717
17.5 | 1.165 | 0.04044 | 0.1049 | 28.8081
18.5 | 1.1838 | 0.04819 | 0.1078 | 24.5653
19 | 1.1911 | 0.05264 | 0.1084 | 22.6273
19.5 | 1.189 | 0.05826 | 0.1083 | 20.4085
20 | 1.1861 | 0.06424 | 0.1076 | 18.4636

## 63. Re 3M Mach 0.50 (1)
BIGFOIL.COM POLAR EXPORT
NACA67-119 a=0.2
NACA67-119 a=0.2 |  |  |  | Cl Max: | 1.164 | at alpha= | 20 | deg
JavaFoil+Calcfoil stall+Eppler ext transition |  |  |  | L/D Max: | 101.215 | at alpha= | 3 | deg
Re: | 3000000 |  |  | Cd Min: | 0.00406 | at alpha= | -0.5 | deg
Mach: | 0.5 |  |  | Cl=0 at alpha= | -0.55556 | deg
|  |  |  | @ Cl=0.1, Cd= | 0.0040983
|  |  |  | @ Cl=0.4, Cd= | 0.0043327
|  |  |  | @ Cl=0.6, Cd= | 0.0064808
alpha (deg) | Cl | Cd | Cm | Cl/Cd
-20 | -1.102 | 0.17269 | 0.034 | -6.38
-19.5 | -1.074 | 0.16339 | 0.033 | -6.575
-19 | -1.049 | 0.16209 | 0.033 | -6.474
-18.5 | -1.018 | 0.1585 | 0.03 | -6.42
-18 | -0.989 | 0.15303 | 0.029 | -6.464
-17.5 | -0.961 | 0.14721 | 0.028 | -6.529
-17 | -0.933 | 0.14274 | 0.027 | -6.54
-16.5 | -0.907 | 0.13737 | 0.026 | -6.602
-16 | -0.876 | 0.13257 | 0.024 | -6.612
-15.5 | -0.848 | 0.12568 | 0.023 | -6.748
-15 | -0.82 | 0.1212 | 0.022 | -6.767
-14.5 | -0.792 | 0.1173 | 0.021 | -6.756
-14 | -0.765 | 0.11509 | 0.02 | -6.645
-13.5 | -0.735 | 0.10957 | 0.018 | -6.708
-13 | -0.707 | 0.10499 | 0.017 | -6.735
-12.5 | -0.679 | 0.10125 | 0.016 | -6.708
-12 | -0.651 | 0.09574 | 0.016 | -6.802
-11.5 | -0.623 | 0.09043 | 0.014 | -6.884
-11 | -0.594 | 0.08091 | 0.013 | -7.346
-10.5 | -0.566 | 0.08355 | 0.012 | -6.772
-10 | -0.538 | 0.07357 | 0.012 | -7.318
-9.5 | -0.522 | 0.05642 | 0.015 | -9.252
-9 | -0.89 | 0.01888 | 0.021 | -47.167
-8.5 | -0.93 | 0.01732 | 0.019 | -53.702
-8 | -0.923 | 0.01601 | 0.017 | -57.631
-7.5 | -0.893 | 0.01508 | 0.015 | -59.203
-7 | -0.851 | 0.01404 | 0.014 | -60.625
-6.5 | -0.801 | 0.01318 | 0.012 | -60.732
-6 | -0.744 | 0.01252 | 0.01 | -59.431
-5.5 | -0.683 | 0.01197 | 0.008 | -57.12
-5 | -0.62 | 0.01148 | 0.007 | -53.993
-4.5 | -0.554 | 0.01098 | 0.005 | -50.419
-4 | -0.486 | 0.01054 | 0.003 | -46.086
-3.5 | -0.419 | 0.00429 | 0.001 | -97.58
-3 | -0.349 | 0.00419 | -0.001 | -83.319
-2.5 | -0.278 | 0.00415 | -0.002 | -67.034
-2 | -0.207 | 0.00411 | -0.004 | -50.366
-1.5 | -0.136 | 0.00408 | -0.006 | -33.349
-1 | -0.064 | 0.00407 | -0.008 | -15.754
-0.5 | 0.008 | 0.00406 | -0.01 | 1.977
0 | 0.08 | 0.00409 | -0.011 | 19.578
0.5 | 0.152 | 0.00412 | -0.013 | 36.929
1 | 0.224 | 0.00413 | -0.015 | 54.173
1.5 | 0.296 | 0.00419 | -0.017 | 70.64
2 | 0.366 | 0.00428 | -0.019 | 85.448
2.5 | 0.437 | 0.00439 | -0.02 | 99.498
3 | 0.507 | 0.00501 | -0.022 | 101.215
3.5 | 0.576 | 0.00575 | -0.024 | 100.072
4 | 0.643 | 0.00779 | -0.026 | 82.503
4.5 | 0.71 | 0.00922 | -0.028 | 77.036
5 | 0.776 | 0.01022 | -0.029 | 75.968
5.5 | 0.84 | 0.01307 | -0.031 | 64.297
6 | 0.903 | 0.01377 | -0.033 | 65.613
6.5 | 0.963 | 0.01452 | -0.035 | 66.356
7 | 1.015 | 0.01528 | -0.036 | 66.444
7.5 | 1.06 | 0.01612 | -0.038 | 65.732
8 | 1.093 | 0.01701 | -0.04 | 64.246
8.5 | 1.106 | 0.01886 | -0.042 | 58.63
9 | 1.085 | 0.02043 | -0.043 | 53.081
9.5 | 0.949 | 0.02261 | -0.045 | 41.992
10 | 0.612 | 0.06449 | -0.031 | 9.496
10.5 | 0.628 | 0.07903 | -0.023 | 7.945
11 | 0.656 | 0.08862 | -0.024 | 7.402
11.5 | 0.684 | 0.09006 | -0.025 | 7.591
12 | 0.711 | 0.09438 | -0.025 | 7.539
12.5 | 0.741 | 0.10189 | -0.029 | 7.275
13 | 0.769 | 0.10591 | -0.029 | 7.257
13.5 | 0.796 | 0.11048 | -0.03 | 7.207
14 | 0.824 | 0.11579 | -0.031 | 7.12
14.5 | 0.855 | 0.12015 | -0.034 | 7.114
15 | 0.881 | 0.12033 | -0.034 | 7.322
15.5 | 0.909 | 0.12808 | -0.035 | 7.096
16 | 0.937 | 0.13516 | -0.037 | 6.933
16.5 | 0.968 | 0.13987 | -0.04 | 6.923
17 | 0.994 | 0.14263 | -0.04 | 6.968
17.5 | 1.022 | 0.14881 | -0.041 | 6.867
18 | 1.051 | 0.15439 | -0.043 | 6.807
18.5 | 1.084 | 0.16125 | -0.047 | 6.722
19 | 1.107 | 0.16554 | -0.046 | 6.685
19.5 | 1.135 | 0.16808 | -0.047 | 6.75
20 | 1.164 | 0.17392 | -0.049 | 6.694

## 64. Re 3M Mach 0.50 (2)
BIGFOIL.COM POLAR EXPORT
NACA67-119 a=0.2
NACA67-119 a=0.2 |  |  |  | Cl Max: | 0.9131 | at alpha= | 13.5 | deg
XFOIL ncrit=9 |  |  |  | L/D Max: | 82.8571 | at alpha= | 2.5 | deg
Re: | 3000000 |  |  | Cd Min: | 0.14367 | at alpha= | -17.5 | deg
Mach: | 0.5 |  |  | Cl=0 at alpha= | -0.55992 | deg
|  |  |  | @ Cl=0.1, Cd= | 0.0051937
|  |  |  | @ Cl=0.4, Cd= | 0.014963
|  |  |  | @ Cl=0.6, Cd= | 0.019517
alpha (deg) | Cl | Cd | Cm | Cl/Cd
-17.5 | -0.4185 | 0.14367 | -0.1049 | -2.9129
-17 | -0.4669 | 0.12639 | -0.1144 | -3.6941
-16.5 | -0.5146 | 0.11068 | -0.1238 | -4.6494
-16 | -0.5485 | 0.09752 | -0.1317 | -5.6245
-15.5 | -0.5773 | 0.085 | -0.1393 | -6.7918
-15 | -0.6041 | 0.07255 | -0.1473 | -8.3267
-14.5 | -0.6323 | 0.06132 | -0.1538 | -10.3115
-14 | -0.6705 | 0.05096 | -0.1572 | -13.1574
-13.5 | -0.6997 | 0.04289 | -0.1568 | -16.3138
-13 | -0.7312 | 0.03578 | -0.1533 | -20.436
-12.5 | -0.7472 | 0.03041 | -0.1477 | -24.5709
-12 | -0.7455 | 0.02649 | -0.1414 | -28.1427
-11.5 | -0.7264 | 0.02374 | -0.1355 | -30.5981
-11 | -0.6938 | 0.02181 | -0.1305 | -31.8111
-10.5 | -0.654 | 0.0203 | -0.1261 | -32.2167
-10 | -0.6092 | 0.01911 | -0.1223 | -31.8786
-9.5 | -0.5611 | 0.01809 | -0.1191 | -31.0171
-9 | -0.5127 | 0.01715 | -0.116 | -29.895
-8.5 | -0.4619 | 0.01634 | -0.1133 | -28.2681
-8 | -0.4101 | 0.01563 | -0.1109 | -26.238
-7.5 | -0.3604 | 0.0149 | -0.1084 | -24.1879
-7 | -0.3086 | 0.01428 | -0.1062 | -21.6106
-6.5 | -0.256 | 0.01372 | -0.1043 | -18.6589
-6 | -0.2056 | 0.01313 | -0.1021 | -15.6588
-5.5 | -0.1622 | 0.01239 | -0.0989 | -13.0912
-5 | -0.1198 | 0.01169 | -0.0956 | -10.2481
-4.5 | -0.0842 | 0.01088 | -0.0911 | -7.739
-4 | -0.0604 | 0.00988 | -0.0844 | -6.1134
-3.5 | -0.0601 | 0.00854 | -0.0734 | -7.0375
-3 | -0.0877 | 0.00698 | -0.0567 | -12.5645
-2.5 | -0.1482 | 0.00526 | -0.0322 | -28.1749
-2 | -0.1853 | 0.00476 | -0.0107 | -38.9286
-1.5 | -0.128 | 0.0048 | -0.0091 | -26.6667
-1 | -0.0639 | 0.00495 | -0.009 | -12.9091
-0.5 | 0.0087 | 0.00529 | -0.0106 | 1.6446
0 | 0.0785 | 0.00522 | -0.0119 | 15.0383
0.5 | 0.144 | 0.00514 | -0.0124 | 28.0156
1 | 0.2104 | 0.00502 | -0.013 | 41.9124
1.5 | 0.275 | 0.00485 | -0.0133 | 56.701
2 | 0.3348 | 0.00473 | -0.0124 | 70.7822
2.5 | 0.3886 | 0.00469 | -0.0101 | 82.8571
3 | 0.3715 | 0.00505 | 0.0072 | 73.5644
3.5 | 0.3139 | 0.00675 | 0.0311 | 46.5037
4 | 0.2804 | 0.00863 | 0.0489 | 32.4913
4.5 | 0.2744 | 0.01021 | 0.061 | 26.8756
5 | 0.2933 | 0.01136 | 0.0684 | 25.8187
5.5 | 0.3192 | 0.01244 | 0.0745 | 25.6592
6 | 0.3512 | 0.01345 | 0.0794 | 26.1115
6.5 | 0.3842 | 0.01453 | 0.0841 | 26.4418
7 | 0.4214 | 0.01555 | 0.0881 | 27.0997
7.5 | 0.4587 | 0.01661 | 0.092 | 27.6159
8 | 0.5038 | 0.01752 | 0.0948 | 28.7557
8.5 | 0.5508 | 0.01841 | 0.0975 | 29.9185
9 | 0.5962 | 0.01943 | 0.1004 | 30.6845
9.5 | 0.6426 | 0.02049 | 0.1032 | 31.3616
10 | 0.6865 | 0.02172 | 0.1063 | 31.6068
10.5 | 0.7306 | 0.02302 | 0.1095 | 31.7376
11 | 0.7728 | 0.0245 | 0.1129 | 31.5429
11.5 | 0.8145 | 0.02612 | 0.1163 | 31.183
12 | 0.8522 | 0.02804 | 0.1201 | 30.3923
12.5 | 0.8841 | 0.0304 | 0.1242 | 29.0822
13 | 0.9058 | 0.03351 | 0.1287 | 27.0307
13.5 | 0.9131 | 0.0377 | 0.1332 | 24.2202
14.5 | 0.8831 | 0.05036 | 0.1393 | 17.5357
15 | 0.8533 | 0.05891 | 0.1391 | 14.4848
15.5 | 0.8233 | 0.06857 | 0.1363 | 12.0067
16 | 0.7922 | 0.07937 | 0.1313 | 9.9811
16.5 | 0.7647 | 0.09064 | 0.125 | 8.4367
17 | 0.7371 | 0.10261 | 0.1177 | 7.1835
17.5 | 0.7109 | 0.11466 | 0.1103 | 6.2001
18 | 0.6842 | 0.12715 | 0.1025 | 5.381
18.5 | 0.6553 | 0.14015 | 0.0944 | 4.6757

## 65. Re 4M Mach 0.00 (1)
BIGFOIL.COM POLAR EXPORT
NACA67-119 a=0.2
NACA67-119 a=0.2 |  |  |  | Cl Max: | 1.416 | at alpha= | 15 | deg
JavaFoil+Calcfoil stall+Eppler ext transition |  |  |  | L/D Max: | 101.077 | at alpha= | 3 | deg
Re: | 4000000 |  |  | Cd Min: | 0.00317 | at alpha= | 1 | deg
Mach: | 0 |  |  | Cl=0 at alpha= | -0.55556 | deg
|  |  |  | @ Cl=0.1, Cd= | 0.00346
|  |  |  | @ Cl=0.4, Cd= | 0.0040946
|  |  |  | @ Cl=0.6, Cd= | 0.0071543
alpha (deg) | Cl | Cd | Cm | Cl/Cd
-20 | -1.095 | 0.12541 | 0.035 | -8.729
-19.5 | -1.126 | 0.10753 | 0.036 | -10.47
-19 | -1.143 | 0.1008 | 0.036 | -11.343
-18.5 | -1.249 | 0.04825 | 0.041 | -25.895
-18 | -1.302 | 0.03382 | 0.042 | -38.503
-17.5 | -1.314 | 0.03177 | 0.041 | -41.358
-17 | -1.325 | 0.02941 | 0.04 | -45.044
-16.5 | -1.334 | 0.02654 | 0.039 | -50.273
-16 | -1.338 | 0.02482 | 0.037 | -53.91
-15.5 | -1.337 | 0.02337 | 0.036 | -57.216
-15 | -1.333 | 0.02207 | 0.035 | -60.408
-14.5 | -1.325 | 0.02085 | 0.034 | -63.556
-14 | -1.313 | 0.01989 | 0.032 | -65.991
-13.5 | -1.296 | 0.01886 | 0.031 | -68.702
-13 | -1.273 | 0.01802 | 0.03 | -70.622
-12.5 | -1.246 | 0.01715 | 0.028 | -72.659
-12 | -1.216 | 0.01643 | 0.027 | -74.017
-11.5 | -1.184 | 0.01566 | 0.025 | -75.562
-11 | -1.148 | 0.01503 | 0.024 | -76.35
-10.5 | -1.109 | 0.01438 | 0.023 | -77.136
-10 | -1.068 | 0.0138 | 0.021 | -77.356
-9.5 | -1.024 | 0.01322 | 0.02 | -77.457
-9 | -0.978 | 0.01271 | 0.018 | -76.916
-8.5 | -0.93 | 0.01218 | 0.017 | -76.295
-8 | -0.879 | 0.01157 | 0.015 | -76.002
-7.5 | -0.827 | 0.01104 | 0.014 | -74.922
-7 | -0.773 | 0.01066 | 0.012 | -72.491
-6.5 | -0.718 | 0.01024 | 0.01 | -70.084
-6 | -0.661 | 0.00993 | 0.009 | -66.61
-5.5 | -0.604 | 0.00962 | 0.007 | -62.734
-5 | -0.545 | 0.00931 | 0.006 | -58.536
-4.5 | -0.485 | 0.00877 | 0.004 | -55.367
-4 | -0.428 | 0.00382 | 0.003 | -112.042
-3.5 | -0.367 | 0.00331 | 0.001 | -111.013
-3 | -0.305 | 0.00322 | 0 | -94.759
-2.5 | -0.243 | 0.00348 | -0.002 | -69.948
-2 | -0.181 | 0.00347 | -0.004 | -52.208
-1.5 | -0.119 | 0.00346 | -0.005 | -34.381
-1 | -0.056 | 0.00344 | -0.007 | -16.243
-0.5 | 0.007 | 0.00344 | -0.008 | 2.034
0 | 0.07 | 0.00346 | -0.01 | 20.216
0.5 | 0.133 | 0.00346 | -0.012 | 38.334
1 | 0.195 | 0.00317 | -0.013 | 61.61
1.5 | 0.258 | 0.00326 | -0.015 | 79.226
2 | 0.319 | 0.00347 | -0.016 | 92.043
2.5 | 0.381 | 0.00397 | -0.018 | 95.934
3 | 0.442 | 0.00437 | -0.02 | 101.077
3.5 | 0.502 | 0.00564 | -0.021 | 89.086
4 | 0.562 | 0.00654 | -0.023 | 85.962
4.5 | 0.622 | 0.00751 | -0.024 | 82.807
5 | 0.681 | 0.00817 | -0.026 | 83.434
5.5 | 0.74 | 0.00937 | -0.027 | 78.979
6 | 0.798 | 0.01065 | -0.029 | 74.896
6.5 | 0.855 | 0.01109 | -0.03 | 77.109
7 | 0.91 | 0.01155 | -0.032 | 78.737
7.5 | 0.963 | 0.01202 | -0.033 | 80.07
8 | 1.014 | 0.01247 | -0.035 | 81.354
8.5 | 1.063 | 0.01295 | -0.036 | 82.114
9 | 1.11 | 0.0135 | -0.038 | 82.23
9.5 | 1.154 | 0.01403 | -0.039 | 82.273
10 | 1.196 | 0.01458 | -0.041 | 82.003
10.5 | 1.234 | 0.0158 | -0.042 | 78.056
11 | 1.269 | 0.0165 | -0.044 | 76.886
11.5 | 1.3 | 0.01719 | -0.045 | 75.648
12 | 1.328 | 0.0181 | -0.046 | 73.389
12.5 | 1.353 | 0.01895 | -0.048 | 71.369
13 | 1.373 | 0.0199 | -0.049 | 69.008
13.5 | 1.39 | 0.02085 | -0.051 | 66.657
14 | 1.402 | 0.02202 | -0.052 | 63.669
14.5 | 1.411 | 0.02294 | -0.053 | 61.502
15 | 1.416 | 0.02417 | -0.055 | 58.584
15.5 | 1.416 | 0.02583 | -0.056 | 54.836
16 | 1.413 | 0.02727 | -0.057 | 51.84
16.5 | 1.407 | 0.02901 | -0.058 | 48.517
17 | 1.398 | 0.03084 | -0.059 | 45.319
17.5 | 1.385 | 0.03298 | -0.06 | 42.007
18 | 1.367 | 0.03647 | -0.061 | 37.485
18.5 | 1.346 | 0.04007 | -0.062 | 33.594
19 | 1.327 | 0.04242 | -0.063 | 31.271
19.5 | 1.239 | 0.07179 | -0.059 | 17.264
20 | 1.18 | 0.09968 | -0.056 | 11.841

## 66. Re 4M Mach 0.00 (2)
BIGFOIL.COM POLAR EXPORT
NACA67-119 a=0.2
NACA67-119 a=0.2 |  |  |  | Cl Max: | 1.3034 | at alpha= | 20 | deg
XFOIL ncrit=9 |  |  |  | L/D Max: | 87.6471 | at alpha= | 2.5 | deg
Re: | 4000000 |  |  | Cd Min: | 0.04357 | at alpha= | 20 | deg
Mach: | 0 |  |  | Cl=0 at alpha= | -0.55983 | deg
|  |  |  | @ Cl=0.1, Cd= | 0.0037716
|  |  |  | @ Cl=0.4, Cd= | 0.009777
|  |  |  | @ Cl=0.6, Cd= | 0.013285
alpha (deg) | Cl | Cd | Cm | Cl/Cd
-20 | -1.2788 | 0.03717 | -0.1055 | -34.4041
-19.5 | -1.2582 | 0.03491 | -0.1044 | -36.0412
-19 | -1.2401 | 0.0326 | -0.1028 | -38.0399
-18.5 | -1.2166 | 0.03067 | -0.1014 | -39.6674
-18 | -1.1921 | 0.0289 | -0.0999 | -41.2491
-17.5 | -1.1716 | 0.02694 | -0.0977 | -43.4892
-17 | -1.1454 | 0.02541 | -0.0958 | -45.0767
-16.5 | -1.1179 | 0.024 | -0.0939 | -46.5792
-16 | -1.0861 | 0.0228 | -0.0924 | -47.636
-15.5 | -1.0531 | 0.0217 | -0.0909 | -48.53
-15 | -1.0196 | 0.02065 | -0.0893 | -49.3753
-14.5 | -0.9826 | 0.01977 | -0.0881 | -49.7016
-14 | -0.9499 | 0.01871 | -0.0862 | -50.7696
-13.5 | -0.9133 | 0.01787 | -0.0847 | -51.108
-13 | -0.8748 | 0.01712 | -0.0834 | -51.0981
-12.5 | -0.8356 | 0.01643 | -0.0821 | -50.8582
-12 | -0.7987 | 0.01565 | -0.0804 | -51.0351
-11.5 | -0.7577 | 0.01506 | -0.0792 | -50.3121
-11 | -0.7173 | 0.01444 | -0.0779 | -49.6745
-10.5 | -0.676 | 0.01387 | -0.0766 | -48.7383
-10 | -0.6343 | 0.01331 | -0.0754 | -47.6559
-9.5 | -0.5907 | 0.01282 | -0.0744 | -46.0764
-9 | -0.547 | 0.01235 | -0.0734 | -44.2915
-8.5 | -0.5032 | 0.0119 | -0.0723 | -42.2857
-8 | -0.4599 | 0.01145 | -0.0711 | -40.1659
-7.5 | -0.4141 | 0.01108 | -0.0703 | -37.3736
-7 | -0.3701 | 0.01066 | -0.0691 | -34.7186
-6.5 | -0.3267 | 0.01024 | -0.0678 | -31.9043
-6 | -0.2836 | 0.00982 | -0.0664 | -28.8798
-5.5 | -0.2459 | 0.00925 | -0.064 | -26.5838
-5 | -0.2083 | 0.00872 | -0.0614 | -23.8876
-4.5 | -0.173 | 0.00818 | -0.0584 | -21.1491
-4 | -0.1453 | 0.0075 | -0.0539 | -19.3733
-3.5 | -0.125 | 0.00677 | -0.0479 | -18.4638
-3 | -0.1194 | 0.00586 | -0.0386 | -20.3754
-2.5 | -0.1278 | 0.00494 | -0.026 | -25.8704
-2 | -0.1365 | 0.00424 | -0.0127 | -32.1934
-1.5 | -0.1085 | 0.00366 | -0.0073 | -29.6448
-1 | -0.0515 | 0.0036 | -0.008 | -14.3056
-0.5 | 0.007 | 0.00369 | -0.0092 | 1.897
0 | 0.0653 | 0.00376 | -0.0101 | 17.367
0.5 | 0.1249 | 0.00378 | -0.0114 | 33.0423
1 | 0.1843 | 0.00377 | -0.0128 | 48.8859
1.5 | 0.2425 | 0.00377 | -0.0139 | 64.3236
2 | 0.2989 | 0.00373 | -0.0147 | 80.134
2.5 | 0.3427 | 0.00391 | -0.0127 | 87.6471
3 | 0.3228 | 0.00464 | 0.0031 | 69.569
3.5 | 0.297 | 0.00583 | 0.0193 | 50.9434
4 | 0.3031 | 0.00679 | 0.0283 | 44.6392
4.5 | 0.3227 | 0.00759 | 0.0344 | 42.5165
5 | 0.3446 | 0.00842 | 0.04 | 40.9264
5.5 | 0.3733 | 0.00914 | 0.0441 | 40.8425
6 | 0.4039 | 0.00987 | 0.0477 | 40.922
6.5 | 0.4376 | 0.01056 | 0.0507 | 41.4394
7 | 0.4728 | 0.01124 | 0.0534 | 42.0641
7.5 | 0.5094 | 0.01191 | 0.0557 | 42.7708
8 | 0.5481 | 0.01255 | 0.0576 | 43.6733
8.5 | 0.5877 | 0.01312 | 0.0593 | 44.7942
9 | 0.6287 | 0.01367 | 0.0607 | 45.9912
9.5 | 0.6697 | 0.01425 | 0.0621 | 46.9965
10 | 0.7109 | 0.01481 | 0.0633 | 48.0014
10.5 | 0.7495 | 0.01549 | 0.0649 | 48.3861
11 | 0.7907 | 0.01609 | 0.066 | 49.1423
11.5 | 0.8305 | 0.01678 | 0.0673 | 49.4934
12 | 0.8676 | 0.01758 | 0.0688 | 49.3515
12.5 | 0.9067 | 0.01831 | 0.07 | 49.5194
13 | 0.9447 | 0.01912 | 0.0713 | 49.409
13.5 | 0.9796 | 0.02008 | 0.0729 | 48.7849
14.5 | 1.0492 | 0.02205 | 0.0758 | 47.5828
15 | 1.0778 | 0.02334 | 0.0779 | 46.1782
15.5 | 1.1078 | 0.02464 | 0.0797 | 44.9594
16 | 1.1354 | 0.0261 | 0.0815 | 43.5019
16.5 | 1.1642 | 0.02756 | 0.083 | 42.2424
17.5 | 1.21 | 0.03129 | 0.0869 | 38.6705
18 | 1.2328 | 0.03327 | 0.0884 | 37.0544
19 | 1.2732 | 0.03782 | 0.0912 | 33.6647
19.5 | 1.2888 | 0.04062 | 0.0924 | 31.7282
20 | 1.3034 | 0.04357 | 0.0934 | 29.9151

## 67. Re 4M Mach 0.10 (1)
BIGFOIL.COM POLAR EXPORT
NACA67-119 a=0.2
NACA67-119 a=0.2 |  |  |  | Cl Max: | 1.399 | at alpha= | 15 | deg
JavaFoil+Calcfoil stall+Eppler ext transition |  |  |  | L/D Max: | 101.11 | at alpha= | 3 | deg
Re: | 4000000 |  |  | Cd Min: | 0.00322 | at alpha= | -3 | deg
Mach: | 0.1 |  |  | Cl=0 at alpha= | -0.55556 | deg
|  |  |  | @ Cl=0.1, Cd= | 0.00347
|  |  |  | @ Cl=0.4, Cd= | 0.0041015
|  |  |  | @ Cl=0.6, Cd= | 0.0071642
alpha (deg) | Cl | Cd | Cm | Cl/Cd
-20 | -1.04 | 0.13495 | 0.034 | -7.708
-19.5 | -1.065 | 0.12428 | 0.034 | -8.567
-19 | -1.088 | 0.11444 | 0.034 | -9.506
-18.5 | -1.139 | 0.08447 | 0.037 | -13.489
-18 | -1.231 | 0.04529 | 0.04 | -27.189
-17.5 | -1.276 | 0.0344 | 0.041 | -37.096
-17 | -1.293 | 0.03092 | 0.04 | -41.828
-16.5 | -1.308 | 0.02772 | 0.039 | -47.168
-16 | -1.316 | 0.02558 | 0.038 | -51.442
-15.5 | -1.319 | 0.02421 | 0.036 | -54.48
-15 | -1.318 | 0.02259 | 0.035 | -58.357
-14.5 | -1.313 | 0.02132 | 0.034 | -61.606
-14 | -1.304 | 0.02021 | 0.032 | -64.527
-13.5 | -1.289 | 0.01919 | 0.031 | -67.194
-13 | -1.268 | 0.0183 | 0.03 | -69.28
-12.5 | -1.243 | 0.01739 | 0.028 | -71.477
-12 | -1.215 | 0.01663 | 0.027 | -73.061
-11.5 | -1.183 | 0.01592 | 0.026 | -74.302
-11 | -1.148 | 0.01521 | 0.024 | -75.501
-10.5 | -1.11 | 0.01459 | 0.023 | -76.123
-10 | -1.07 | 0.01395 | 0.021 | -76.67
-9.5 | -1.026 | 0.01332 | 0.02 | -77.051
-9 | -0.981 | 0.0128 | 0.018 | -76.603
-8.5 | -0.932 | 0.01227 | 0.017 | -76.003
-8 | -0.882 | 0.01163 | 0.015 | -75.844
-7.5 | -0.83 | 0.01115 | 0.014 | -74.446
-7 | -0.776 | 0.01075 | 0.012 | -72.214
-6.5 | -0.721 | 0.01034 | 0.011 | -69.739
-6 | -0.664 | 0.01 | 0.009 | -66.401
-5.5 | -0.606 | 0.00967 | 0.007 | -62.709
-5 | -0.547 | 0.00936 | 0.006 | -58.513
-4.5 | -0.488 | 0.00881 | 0.004 | -55.339
-4 | -0.43 | 0.00384 | 0.003 | -111.885
-3.5 | -0.369 | 0.00331 | 0.001 | -111.366
-3 | -0.307 | 0.00322 | 0 | -95.16
-2.5 | -0.244 | 0.00348 | -0.002 | -70.164
-2 | -0.182 | 0.00348 | -0.004 | -52.273
-1.5 | -0.119 | 0.00347 | -0.005 | -34.429
-1 | -0.056 | 0.00346 | -0.007 | -16.246
-0.5 | 0.007 | 0.00346 | -0.008 | 2.037
0 | 0.07 | 0.00347 | -0.01 | 20.231
0.5 | 0.133 | 0.00347 | -0.012 | 38.379
1 | 0.196 | 0.00353 | -0.013 | 55.579
1.5 | 0.259 | 0.00326 | -0.015 | 79.568
2 | 0.321 | 0.00334 | -0.016 | 96.228
2.5 | 0.383 | 0.00399 | -0.018 | 95.875
3 | 0.444 | 0.00439 | -0.02 | 101.11
3.5 | 0.505 | 0.00558 | -0.021 | 90.463
4 | 0.565 | 0.00661 | -0.023 | 85.495
4.5 | 0.625 | 0.00756 | -0.024 | 82.624
5 | 0.684 | 0.00821 | -0.026 | 83.413
5.5 | 0.743 | 0.00941 | -0.027 | 78.943
6 | 0.801 | 0.0107 | -0.029 | 74.886
6.5 | 0.859 | 0.01117 | -0.03 | 76.837
7 | 0.914 | 0.01165 | -0.032 | 78.419
7.5 | 0.967 | 0.01212 | -0.034 | 79.787
8 | 1.018 | 0.01254 | -0.035 | 81.163
8.5 | 1.067 | 0.01307 | -0.037 | 81.644
9 | 1.113 | 0.0136 | -0.038 | 81.873
9.5 | 1.157 | 0.01417 | -0.04 | 81.652
10 | 1.198 | 0.01472 | -0.041 | 81.406
10.5 | 1.235 | 0.01594 | -0.042 | 77.488
11 | 1.269 | 0.01671 | -0.044 | 75.973
11.5 | 1.3 | 0.0174 | -0.045 | 74.686
12 | 1.326 | 0.01833 | -0.047 | 72.351
12.5 | 1.349 | 0.01922 | -0.048 | 70.165
13 | 1.367 | 0.02019 | -0.049 | 67.727
13.5 | 1.382 | 0.02125 | -0.051 | 65.035
14 | 1.392 | 0.02221 | -0.052 | 62.661
14.5 | 1.398 | 0.02342 | -0.053 | 59.674
15 | 1.399 | 0.02467 | -0.055 | 56.725
15.5 | 1.396 | 0.02649 | -0.056 | 52.71
16 | 1.389 | 0.02802 | -0.057 | 49.591
16.5 | 1.379 | 0.02981 | -0.058 | 46.265
17 | 1.366 | 0.03199 | -0.059 | 42.686
17.5 | 1.348 | 0.03463 | -0.06 | 38.928
18 | 1.324 | 0.03892 | -0.061 | 34.013
18.5 | 1.285 | 0.04671 | -0.061 | 27.504
19 | 1.24 | 0.05725 | -0.061 | 21.657
19.5 | 1.142 | 0.10349 | -0.054 | 11.035
20 | 1.106 | 0.11899 | -0.052 | 9.294

## 68. Re 4M Mach 0.10 (2)
BIGFOIL.COM POLAR EXPORT
NACA67-119 a=0.2
NACA67-119 a=0.2 |  |  |  | Cl Max: | 1.2953 | at alpha= | 20 | deg
XFOIL ncrit=9 |  |  |  | L/D Max: | 87.5573 | at alpha= | 2.5 | deg
Re: | 4000000 |  |  | Cd Min: | 0.04559 | at alpha= | 20 | deg
Mach: | 0.1 |  |  | Cl=0 at alpha= | -0.56027 | deg
|  |  |  | @ Cl=0.1, Cd= | 0.0037857
|  |  |  | @ Cl=0.4, Cd= | 0.0099104
|  |  |  | @ Cl=0.6, Cd= | 0.013443
alpha (deg) | Cl | Cd | Cm | Cl/Cd
-20 | -1.273 | 0.03884 | -0.1089 | -32.7755
-19.5 | -1.2546 | 0.03629 | -0.1077 | -34.5715
-19 | -1.238 | 0.03374 | -0.106 | -36.6924
-18.5 | -1.2161 | 0.03162 | -0.1045 | -38.4598
-18 | -1.1901 | 0.02984 | -0.103 | -39.8827
-17.5 | -1.1682 | 0.02788 | -0.1009 | -41.901
-17 | -1.1454 | 0.02609 | -0.0987 | -43.9019
-16 | -1.0876 | 0.02328 | -0.0949 | -46.7182
-15.5 | -1.054 | 0.02214 | -0.0934 | -47.6061
-15 | -1.0212 | 0.02102 | -0.0916 | -48.5823
-14.5 | -0.9846 | 0.02008 | -0.0902 | -49.0339
-14 | -0.9499 | 0.01906 | -0.0885 | -49.8374
-13.5 | -0.9145 | 0.01815 | -0.0867 | -50.3857
-13 | -0.8762 | 0.01735 | -0.0852 | -50.5014
-12.5 | -0.8364 | 0.01665 | -0.0839 | -50.2342
-12 | -0.7988 | 0.01587 | -0.0822 | -50.334
-11.5 | -0.7586 | 0.01522 | -0.0808 | -49.8423
-11 | -0.7175 | 0.01461 | -0.0795 | -49.1102
-10.5 | -0.6751 | 0.01405 | -0.0783 | -48.0498
-10 | -0.6343 | 0.01343 | -0.0768 | -47.2301
-9.5 | -0.5903 | 0.01295 | -0.0758 | -45.583
-9 | -0.5463 | 0.01247 | -0.0747 | -43.8091
-8.5 | -0.5015 | 0.01203 | -0.0737 | -41.6874
-8 | -0.4588 | 0.01154 | -0.0724 | -39.7574
-7.5 | -0.4129 | 0.01116 | -0.0715 | -36.9982
-7 | -0.3684 | 0.01074 | -0.0703 | -34.3017
-6.5 | -0.3241 | 0.01033 | -0.0691 | -31.3746
-6 | -0.2813 | 0.0099 | -0.0675 | -28.4141
-5.5 | -0.2433 | 0.00933 | -0.0651 | -26.0772
-5 | -0.205 | 0.00881 | -0.0627 | -23.269
-4.5 | -0.1702 | 0.00824 | -0.0595 | -20.6553
-4 | -0.1418 | 0.00757 | -0.0551 | -18.7318
-3.5 | -0.1217 | 0.00683 | -0.0489 | -17.8184
-3 | -0.1166 | 0.0059 | -0.0396 | -19.7627
-2.5 | -0.1252 | 0.00495 | -0.0269 | -25.2929
-2 | -0.1365 | 0.00425 | -0.013 | -32.1176
-1.5 | -0.109 | 0.00367 | -0.0074 | -29.7003
-1 | -0.0518 | 0.00362 | -0.0081 | -14.3094
-0.5 | 0.0071 | 0.0037 | -0.0092 | 1.9189
0 | 0.0657 | 0.00378 | -0.0101 | 17.381
0.5 | 0.1256 | 0.00379 | -0.0115 | 33.1398
1 | 0.1853 | 0.00378 | -0.0129 | 49.0212
1.5 | 0.2438 | 0.00378 | -0.014 | 64.4974
2 | 0.3005 | 0.00375 | -0.0147 | 80.1333
2.5 | 0.3441 | 0.00393 | -0.0126 | 87.5573
3 | 0.3225 | 0.00465 | 0.0036 | 69.3548
3.5 | 0.2961 | 0.00587 | 0.0199 | 50.4429
4 | 0.3006 | 0.00686 | 0.0293 | 43.8192
4.5 | 0.3207 | 0.00767 | 0.0354 | 41.8123
5 | 0.3427 | 0.0085 | 0.041 | 40.3176
5.5 | 0.3707 | 0.00925 | 0.0452 | 40.0757
6 | 0.4022 | 0.00996 | 0.0488 | 40.3815
6.5 | 0.4351 | 0.01069 | 0.052 | 40.7016
7 | 0.4714 | 0.01135 | 0.0545 | 41.533
7.5 | 0.5079 | 0.01204 | 0.0569 | 42.1844
8 | 0.5465 | 0.01269 | 0.0589 | 43.0654
8.5 | 0.5866 | 0.01327 | 0.0606 | 44.205
9 | 0.6285 | 0.01381 | 0.0619 | 45.5105
9.5 | 0.6698 | 0.01439 | 0.0633 | 46.5462
10 | 0.7099 | 0.01501 | 0.0648 | 47.2951
10.5 | 0.7497 | 0.01567 | 0.0663 | 47.843
11 | 0.7914 | 0.01628 | 0.0674 | 48.6118
11.5 | 0.8304 | 0.01702 | 0.0689 | 48.7897
12 | 0.8682 | 0.01782 | 0.0705 | 48.7205
12.5 | 0.9078 | 0.01856 | 0.0717 | 48.9116
13 | 0.9454 | 0.01942 | 0.0731 | 48.6818
13.5 | 0.9805 | 0.02041 | 0.0747 | 48.0402
14 | 1.0162 | 0.0214 | 0.0762 | 47.486
14.5 | 1.0491 | 0.0225 | 0.078 | 46.6267
15 | 1.0784 | 0.02381 | 0.08 | 45.2919
15.5 | 1.1063 | 0.02527 | 0.0822 | 43.7792
16 | 1.136 | 0.02668 | 0.0838 | 42.5787
16.5 | 1.1623 | 0.02834 | 0.0857 | 41.0127
17.5 | 1.208 | 0.03225 | 0.0896 | 37.4574
18 | 1.2305 | 0.03433 | 0.0911 | 35.8433
18.5 | 1.2506 | 0.03672 | 0.0926 | 34.0577
19 | 1.2686 | 0.03928 | 0.094 | 32.2963
19.5 | 1.2824 | 0.04232 | 0.0953 | 30.3025
20 | 1.2953 | 0.04559 | 0.0962 | 28.4119

## 69. Re 4M Mach 0.25 (1)
BIGFOIL.COM POLAR EXPORT
NACA67-119 a=0.2
NACA67-119 a=0.2 |  |  |  | Cl Max: | 1.314 | at alpha= | 13 | deg
JavaFoil+Calcfoil stall+Eppler ext transition |  |  |  | L/D Max: | 102.172 | at alpha= | 3 | deg
Re: | 4000000 |  |  | Cd Min: | 0.00351 | at alpha= | -1 | deg
Mach: | 0.25 |  |  | Cl=0 at alpha= | -0.55385 | deg
|  |  |  | @ Cl=0.1, Cd= | 0.00352
|  |  |  | @ Cl=0.4, Cd= | 0.0040067
|  |  |  | @ Cl=0.6, Cd= | 0.0069343
alpha (deg) | Cl | Cd | Cm | Cl/Cd
-18.5 | -0.77 | 0.14658 | 0.026 | -5.253
-18 | -0.82 | 0.13633 | 0.027 | -6.011
-17.5 | -0.865 | 0.12663 | 0.027 | -6.833
-17 | -0.91 | 0.11488 | 0.028 | -7.922
-16.5 | -0.952 | 0.10334 | 0.028 | -9.211
-16 | -0.995 | 0.08949 | 0.029 | -11.114
-15.5 | -1.122 | 0.03972 | 0.035 | -28.242
-15 | -1.185 | 0.02764 | 0.036 | -42.861
-14.5 | -1.208 | 0.0248 | 0.034 | -48.705
-14 | -1.222 | 0.02274 | 0.033 | -53.767
-13.5 | -1.228 | 0.02138 | 0.032 | -57.435
-13 | -1.222 | 0.02004 | 0.03 | -61
-12.5 | -1.21 | 0.019 | 0.029 | -63.714
-12 | -1.193 | 0.01798 | 0.028 | -66.358
-11.5 | -1.171 | 0.01705 | 0.026 | -68.705
-11 | -1.144 | 0.01623 | 0.025 | -70.484
-10.5 | -1.112 | 0.01547 | 0.023 | -71.91
-10 | -1.077 | 0.01479 | 0.022 | -72.818
-9.5 | -1.037 | 0.01406 | 0.02 | -73.746
-9 | -0.994 | 0.01345 | 0.019 | -73.906
-8.5 | -0.948 | 0.01284 | 0.017 | -73.801
-8 | -0.899 | 0.01217 | 0.016 | -73.832
-7.5 | -0.847 | 0.01163 | 0.014 | -72.856
-7 | -0.793 | 0.01115 | 0.012 | -71.128
-6.5 | -0.737 | 0.01073 | 0.011 | -68.74
-6 | -0.68 | 0.01012 | 0.009 | -67.211
-5.5 | -0.621 | 0.00973 | 0.008 | -63.848
-5 | -0.561 | 0.00939 | 0.006 | -59.775
-4.5 | -0.5 | 0.00892 | 0.004 | -56.065
-4 | -0.441 | 0.00413 | 0.003 | -106.65
-3.5 | -0.378 | 0.00369 | 0.001 | -102.434
-3 | -0.315 | 0.00361 | 0 | -87.082
-2.5 | -0.251 | 0.00354 | -0.002 | -70.767
-2 | -0.187 | 0.00353 | -0.004 | -52.91
-1.5 | -0.123 | 0.00352 | -0.005 | -34.813
-1 | -0.058 | 0.00351 | -0.007 | -16.431
-0.5 | 0.007 | 0.00351 | -0.009 | 2.06
0 | 0.072 | 0.00352 | -0.01 | 20.483
0.5 | 0.137 | 0.00352 | -0.012 | 38.893
1 | 0.202 | 0.00358 | -0.014 | 56.268
1.5 | 0.266 | 0.00365 | -0.015 | 72.916
2 | 0.329 | 0.00373 | -0.017 | 88.302
2.5 | 0.393 | 0.00395 | -0.019 | 99.33
3 | 0.456 | 0.00446 | -0.02 | 102.172
3.5 | 0.518 | 0.00605 | -0.022 | 85.526
4 | 0.58 | 0.00659 | -0.023 | 87.994
4.5 | 0.641 | 0.00764 | -0.025 | 83.862
5 | 0.702 | 0.00845 | -0.027 | 83.103
5.5 | 0.762 | 0.00983 | -0.028 | 77.535
6 | 0.821 | 0.01115 | -0.03 | 73.65
6.5 | 0.879 | 0.01163 | -0.031 | 75.609
7 | 0.935 | 0.01212 | -0.033 | 77.139
7.5 | 0.988 | 0.01263 | -0.034 | 78.242
8 | 1.039 | 0.01314 | -0.036 | 79.034
8.5 | 1.086 | 0.01367 | -0.038 | 79.464
9 | 1.131 | 0.0143 | -0.039 | 79.078
9.5 | 1.171 | 0.01491 | -0.041 | 78.574
10 | 1.208 | 0.01553 | -0.042 | 77.762
10.5 | 1.239 | 0.01699 | -0.044 | 72.949
11 | 1.266 | 0.01786 | -0.045 | 70.861
11.5 | 1.287 | 0.01875 | -0.046 | 68.644
12 | 1.302 | 0.01984 | -0.048 | 65.638
12.5 | 1.312 | 0.02101 | -0.049 | 62.424
13 | 1.314 | 0.02223 | -0.051 | 59.102
13.5 | 1.309 | 0.02365 | -0.052 | 55.354
14 | 1.298 | 0.02536 | -0.053 | 51.171
14.5 | 1.279 | 0.02682 | -0.055 | 47.694
15 | 1.254 | 0.02903 | -0.056 | 43.181
15.5 | 1.221 | 0.03157 | -0.057 | 38.668
16 | 1.18 | 0.03493 | -0.058 | 33.793
16.5 | 1.078 | 0.05797 | -0.054 | 18.591
17 | 0.974 | 0.09683 | -0.048 | 10.058
17.5 | 0.911 | 0.11684 | -0.045 | 7.794
18 | 0.854 | 0.1317 | -0.043 | 6.482

## 70. Re 4M Mach 0.25 (2)
BIGFOIL.COM POLAR EXPORT
NACA67-119 a=0.2
NACA67-119 a=0.2 |  |  |  | Cl Max: | 1.2335 | at alpha= | 19.5 | deg
XFOIL ncrit=9 |  |  |  | L/D Max: | 87.85 | at alpha= | 2.5 | deg
Re: | 4000000 |  |  | Cd Min: | 0.05964 | at alpha= | 20 | deg
Mach: | 0.25 |  |  | Cl=0 at alpha= | -0.5596 | deg
|  |  |  | @ Cl=0.1, Cd= | 0.0038596
|  |  |  | @ Cl=0.4, Cd= | 0.01071
|  |  |  | @ Cl=0.6, Cd= | 0.014322
alpha (deg) | Cl | Cd | Cm | Cl/Cd
-20 | -1.1921 | 0.05329 | -0.1247 | -22.3701
-19.5 | -1.1923 | 0.04806 | -0.1246 | -24.8086
-19 | -1.1916 | 0.04322 | -0.1236 | -27.5706
-18.5 | -1.182 | 0.03945 | -0.1221 | -29.962
-18 | -1.1677 | 0.03623 | -0.1201 | -32.2302
-17.5 | -1.1509 | 0.0334 | -0.1178 | -34.4581
-17 | -1.1276 | 0.03114 | -0.1156 | -36.2107
-16.5 | -1.1057 | 0.02886 | -0.1129 | -38.3125
-16 | -1.0841 | 0.02665 | -0.11 | -40.6792
-15.5 | -1.0558 | 0.02493 | -0.1074 | -42.3506
-15 | -1.0243 | 0.02343 | -0.105 | -43.7175
-14.5 | -0.9902 | 0.02212 | -0.1027 | -44.7649
-14 | -0.954 | 0.02097 | -0.1005 | -45.4936
-13.5 | -0.9169 | 0.0199 | -0.0983 | -46.0754
-13 | -0.8801 | 0.01883 | -0.096 | -46.7392
-12.5 | -0.8417 | 0.0179 | -0.0939 | -47.0223
-12 | -0.8015 | 0.01708 | -0.0919 | -46.9262
-11.5 | -0.7601 | 0.0163 | -0.0901 | -46.6319
-11 | -0.7181 | 0.01558 | -0.0883 | -46.0911
-10.5 | -0.6765 | 0.01486 | -0.0864 | -45.5249
-10 | -0.6317 | 0.01426 | -0.085 | -44.2987
-9.5 | -0.5869 | 0.01368 | -0.0836 | -42.902
-9 | -0.5424 | 0.01312 | -0.0821 | -41.3415
-8.5 | -0.4973 | 0.01261 | -0.0807 | -39.437
-8 | -0.4509 | 0.01214 | -0.0795 | -37.1417
-7.5 | -0.4043 | 0.01169 | -0.0783 | -34.5851
-7 | -0.3587 | 0.01124 | -0.0769 | -31.9128
-6.5 | -0.3131 | 0.0108 | -0.0755 | -28.9907
-6 | -0.2676 | 0.01037 | -0.074 | -25.8052
-5.5 | -0.2281 | 0.00978 | -0.0715 | -23.3231
-5 | -0.1907 | 0.0092 | -0.0686 | -20.7283
-4.5 | -0.1534 | 0.00865 | -0.0656 | -17.7341
-4 | -0.1254 | 0.00794 | -0.0609 | -15.7935
-3 | -0.1009 | 0.00613 | -0.0448 | -16.46
-2.5 | -0.1115 | 0.00507 | -0.0316 | -21.9921
-2 | -0.136 | 0.00431 | -0.0145 | -31.5545
-1.5 | -0.1121 | 0.00374 | -0.0077 | -29.9733
-1 | -0.0532 | 0.0037 | -0.0084 | -14.3784
-0.5 | 0.0072 | 0.00378 | -0.0095 | 1.9048
0 | 0.0679 | 0.00387 | -0.0104 | 17.5452
0.5 | 0.1296 | 0.00385 | -0.0118 | 33.6623
1 | 0.1907 | 0.00384 | -0.0131 | 49.6615
1.5 | 0.251 | 0.00383 | -0.0142 | 65.5352
2 | 0.3093 | 0.00385 | -0.0148 | 80.3377
2.5 | 0.3514 | 0.004 | -0.012 | 87.85
3 | 0.3214 | 0.00473 | 0.0064 | 67.9493
3.5 | 0.2915 | 0.00605 | 0.0235 | 48.1818
4 | 0.2898 | 0.00722 | 0.0343 | 40.1385
4.5 | 0.3088 | 0.00809 | 0.0408 | 38.1706
5 | 0.3304 | 0.00898 | 0.0467 | 36.7929
5.5 | 0.3604 | 0.00974 | 0.0509 | 37.0021
6 | 0.3916 | 0.01053 | 0.0548 | 37.189
6.5 | 0.4262 | 0.01127 | 0.058 | 37.8172
7 | 0.4623 | 0.01201 | 0.0609 | 38.4929
7.5 | 0.4993 | 0.01276 | 0.0635 | 39.1301
8 | 0.5405 | 0.01341 | 0.0655 | 40.3057
8.5 | 0.5821 | 0.01406 | 0.0673 | 41.4011
9 | 0.6245 | 0.01468 | 0.069 | 42.5409
9.5 | 0.6672 | 0.01531 | 0.0705 | 43.5794
10 | 0.7094 | 0.01598 | 0.0722 | 44.393
10.5 | 0.7506 | 0.01671 | 0.074 | 44.9192
11 | 0.7919 | 0.01746 | 0.0756 | 45.3551
11.5 | 0.8324 | 0.01828 | 0.0774 | 45.5361
12 | 0.8723 | 0.01915 | 0.0792 | 45.5509
12.5 | 0.9101 | 0.02015 | 0.0812 | 45.1663
13 | 0.9498 | 0.0211 | 0.0828 | 45.0142
13.5 | 0.9838 | 0.02234 | 0.0851 | 44.0376
14 | 1.0179 | 0.02363 | 0.0873 | 43.0766
14.5 | 1.0475 | 0.02521 | 0.0898 | 41.551
15 | 1.0781 | 0.02674 | 0.0922 | 40.3179
15.5 | 1.1057 | 0.02852 | 0.0947 | 38.7693
16 | 1.1293 | 0.03063 | 0.0972 | 36.8691
16.5 | 1.1544 | 0.03278 | 0.0994 | 35.2166
17 | 1.1763 | 0.03525 | 0.1015 | 33.3702
17.5 | 1.1972 | 0.03789 | 0.1034 | 31.5967
18 | 1.2111 | 0.04114 | 0.1054 | 29.4385
18.5 | 1.2244 | 0.04464 | 0.1068 | 27.4283
19.5 | 1.2335 | 0.05378 | 0.1086 | 22.936
20 | 1.2292 | 0.05964 | 0.1084 | 20.6103

## 71. Re 4M Mach 0.50 (1)
BIGFOIL.COM POLAR EXPORT
NACA67-119 a=0.2
NACA67-119 a=0.2 |  |  |  | Cl Max: | 1.167 | at alpha= | 20 | deg
JavaFoil+Calcfoil stall+Eppler ext transition |  |  |  | L/D Max: | 91.302 | at alpha= | 2.5 | deg
Re: | 4000000 |  |  | Cd Min: | 0.00374 | at alpha= | -1 | deg
Mach: | 0.5 |  |  | Cl=0 at alpha= | -0.55556 | deg
|  |  |  | @ Cl=0.1, Cd= | 0.0037739
|  |  |  | @ Cl=0.4, Cd= | 0.0043996
|  |  |  | @ Cl=0.6, Cd= | 0.0076301
alpha (deg) | Cl | Cd | Cm | Cl/Cd
-20 | -1.102 | 0.16576 | 0.034 | -6.651
-19.5 | -1.075 | 0.15754 | 0.033 | -6.823
-19 | -1.051 | 0.15827 | 0.033 | -6.643
-18.5 | -1.021 | 0.15022 | 0.031 | -6.793
-18 | -0.99 | 0.14618 | 0.029 | -6.77
-17.5 | -0.962 | 0.1429 | 0.028 | -6.73
-17 | -0.934 | 0.13876 | 0.027 | -6.73
-16.5 | -0.908 | 0.13274 | 0.027 | -6.838
-16 | -0.877 | 0.12792 | 0.024 | -6.855
-15.5 | -0.849 | 0.12066 | 0.023 | -7.033
-15 | -0.821 | 0.11705 | 0.022 | -7.011
-14.5 | -0.793 | 0.11326 | 0.021 | -7.001
-14 | -0.765 | 0.10861 | 0.02 | -7.046
-13.5 | -0.735 | 0.10719 | 0.018 | -6.86
-13 | -0.707 | 0.10103 | 0.017 | -7.002
-12.5 | -0.679 | 0.09743 | 0.017 | -6.973
-12 | -0.652 | 0.09309 | 0.016 | -6.999
-11.5 | -0.623 | 0.08677 | 0.015 | -7.18
-11 | -0.595 | 0.07809 | 0.014 | -7.62
-10.5 | -0.566 | 0.0733 | 0.013 | -7.725
-10 | -0.539 | 0.07143 | 0.012 | -7.546
-9.5 | -0.612 | 0.01983 | 0.022 | -30.834
-9 | -0.891 | 0.01786 | 0.021 | -49.895
-8.5 | -0.931 | 0.01643 | 0.019 | -56.692
-8 | -0.923 | 0.01518 | 0.017 | -60.835
-7.5 | -0.894 | 0.01432 | 0.015 | -62.446
-7 | -0.852 | 0.01327 | 0.014 | -64.192
-6.5 | -0.801 | 0.01248 | 0.012 | -64.179
-6 | -0.745 | 0.01186 | 0.01 | -62.785
-5.5 | -0.684 | 0.01134 | 0.008 | -60.295
-5 | -0.62 | 0.01089 | 0.007 | -56.958
-4.5 | -0.554 | 0.01043 | 0.005 | -53.154
-4 | -0.486 | 0.01 | 0.003 | -48.61
-3.5 | -0.42 | 0.00402 | 0.001 | -104.383
-3 | -0.35 | 0.00393 | -0.001 | -88.978
-2.5 | -0.279 | 0.00383 | -0.002 | -72.742
-2 | -0.208 | 0.00378 | -0.004 | -54.889
-1.5 | -0.136 | 0.00376 | -0.006 | -36.282
-1 | -0.064 | 0.00374 | -0.008 | -17.156
-0.5 | 0.008 | 0.00374 | -0.01 | 2.151
0 | 0.08 | 0.00376 | -0.011 | 21.345
0.5 | 0.152 | 0.00381 | -0.013 | 40.016
1 | 0.224 | 0.00389 | -0.015 | 57.734
1.5 | 0.296 | 0.00395 | -0.017 | 74.984
2 | 0.366 | 0.00405 | -0.019 | 90.504
2.5 | 0.437 | 0.00478 | -0.02 | 91.302
3 | 0.506 | 0.00601 | -0.022 | 84.123
3.5 | 0.575 | 0.0072 | -0.024 | 79.823
4 | 0.643 | 0.00837 | -0.026 | 76.828
4.5 | 0.711 | 0.00922 | -0.028 | 77.074
5 | 0.777 | 0.01077 | -0.029 | 72.129
5.5 | 0.841 | 0.0124 | -0.031 | 67.829
6 | 0.904 | 0.01306 | -0.033 | 69.213
6.5 | 0.964 | 0.01378 | -0.035 | 69.961
7 | 1.016 | 0.01452 | -0.036 | 69.994
7.5 | 1.061 | 0.01529 | -0.038 | 69.365
8 | 1.093 | 0.01588 | -0.04 | 68.848
8.5 | 1.107 | 0.0177 | -0.042 | 62.535
9 | 1.086 | 0.01926 | -0.043 | 56.355
9.5 | 0.951 | 0.02158 | -0.045 | 44.067
10 | 0.712 | 0.02617 | -0.046 | 27.218
10.5 | 0.628 | 0.07533 | -0.024 | 8.343
11 | 0.657 | 0.07419 | -0.026 | 8.86
11.5 | 0.685 | 0.08123 | -0.026 | 8.431
12 | 0.713 | 0.09163 | -0.027 | 7.776
12.5 | 0.741 | 0.0968 | -0.029 | 7.66
13 | 0.769 | 0.10094 | -0.029 | 7.618
13.5 | 0.796 | 0.10624 | -0.03 | 7.497
14 | 0.825 | 0.11032 | -0.032 | 7.483
14.5 | 0.855 | 0.116 | -0.035 | 7.374
15 | 0.881 | 0.11566 | -0.035 | 7.621
15.5 | 0.909 | 0.12187 | -0.036 | 7.462
16 | 0.939 | 0.12844 | -0.038 | 7.312
16.5 | 0.971 | 0.13505 | -0.041 | 7.191
17 | 0.994 | 0.13787 | -0.04 | 7.213
17.5 | 1.022 | 0.1415 | -0.042 | 7.225
18 | 1.054 | 0.14664 | -0.045 | 7.189
18.5 | 1.086 | 0.15223 | -0.048 | 7.134
19 | 1.107 | 0.15544 | -0.046 | 7.122
19.5 | 1.135 | 0.16125 | -0.047 | 7.04
20 | 1.167 | 0.16732 | -0.05 | 6.977

## 72. Re 4M Mach 0.50 (2)
BIGFOIL.COM POLAR EXPORT
NACA67-119 a=0.2
NACA67-119 a=0.2 |  |  |  | Cl Max: | 0.9468 | at alpha= | 13.5 | deg
XFOIL ncrit=9 |  |  |  | L/D Max: | 86.6038 | at alpha= | 2.5 | deg
Re: | 4000000 |  |  | Cd Min: | 0.13517 | at alpha= | 18.5 | deg
Mach: | 0.5 |  |  | Cl=0 at alpha= | -0.55456 | deg
|  |  |  | @ Cl=0.1, Cd= | 0.0042732
|  |  |  | @ Cl=0.4, Cd= | 0.014298
|  |  |  | @ Cl=0.6, Cd= | 0.018286
alpha (deg) | Cl | Cd | Cm | Cl/Cd
-17.5 | -0.4832 | 0.13233 | -0.1115 | -3.6515
-17 | -0.5083 | 0.11961 | -0.1191 | -4.2496
-16.5 | -0.5475 | 0.10561 | -0.1277 | -5.1842
-16 | -0.5829 | 0.09252 | -0.1356 | -6.3003
-15.5 | -0.6134 | 0.07968 | -0.1437 | -7.6983
-15 | -0.6437 | 0.06744 | -0.1515 | -9.5448
-14.5 | -0.6808 | 0.05624 | -0.157 | -12.1053
-14 | -0.7205 | 0.04664 | -0.1586 | -15.4481
-13.5 | -0.7471 | 0.03938 | -0.1567 | -18.9716
-13 | -0.772 | 0.03312 | -0.152 | -23.3092
-12.5 | -0.7828 | 0.02831 | -0.1459 | -27.651
-12 | -0.7759 | 0.02481 | -0.1394 | -31.2737
-11.5 | -0.7521 | 0.02234 | -0.1335 | -33.6661
-11 | -0.7163 | 0.02058 | -0.1285 | -34.8056
-10.5 | -0.6732 | 0.0192 | -0.1243 | -35.0625
-10 | -0.6264 | 0.01807 | -0.1206 | -34.6652
-9.5 | -0.5787 | 0.01707 | -0.1171 | -33.9016
-9 | -0.5274 | 0.01624 | -0.1143 | -32.4754
-8.5 | -0.4754 | 0.01549 | -0.1117 | -30.6908
-8 | -0.425 | 0.01475 | -0.109 | -28.8136
-7.5 | -0.3724 | 0.01412 | -0.1068 | -26.3739
-7 | -0.3195 | 0.01354 | -0.1048 | -23.5968
-6.5 | -0.2674 | 0.01297 | -0.1027 | -20.6168
-6 | -0.2163 | 0.01242 | -0.1006 | -17.4155
-5.5 | -0.1674 | 0.01185 | -0.0982 | -14.1266
-5 | -0.1247 | 0.01119 | -0.0948 | -11.1439
-4.5 | -0.0846 | 0.01052 | -0.091 | -8.0418
-4 | -0.0503 | 0.00972 | -0.0862 | -5.1749
-3.5 | -0.0339 | 0.00863 | -0.0781 | -3.9282
-3 | -0.0338 | 0.00736 | -0.0667 | -4.5924
-2.5 | -0.0628 | 0.00579 | -0.0491 | -10.8463
-2 | -0.1238 | 0.00444 | -0.0237 | -27.8829
-1.5 | -0.1244 | 0.00405 | -0.0097 | -30.716
-1 | -0.0596 | 0.00412 | -0.0099 | -14.466
-0.5 | 0.0073 | 0.00427 | -0.0105 | 1.7096
0 | 0.0771 | 0.0043 | -0.0117 | 17.9302
0.5 | 0.1455 | 0.00422 | -0.0128 | 34.4787
1 | 0.2125 | 0.0042 | -0.0135 | 50.5952
1.5 | 0.2791 | 0.00416 | -0.0142 | 67.0913
2 | 0.3388 | 0.00414 | -0.0133 | 81.8357
2.5 | 0.3672 | 0.00424 | -0.0055 | 86.6038
3 | 0.3024 | 0.00556 | 0.0209 | 54.3885
3.5 | 0.2602 | 0.0073 | 0.041 | 35.6438
4 | 0.2529 | 0.00876 | 0.0537 | 28.8699
4.5 | 0.2621 | 0.01004 | 0.0631 | 26.1056
5 | 0.2856 | 0.01109 | 0.0697 | 25.7529
5.5 | 0.3167 | 0.01207 | 0.0749 | 26.2386
6 | 0.3517 | 0.013 | 0.0794 | 27.0538
6.5 | 0.3884 | 0.01398 | 0.0836 | 27.7825
7 | 0.4256 | 0.015 | 0.0876 | 28.3733
7.5 | 0.4697 | 0.01588 | 0.0907 | 29.5781
8 | 0.5155 | 0.01679 | 0.0935 | 30.7028
8.5 | 0.5643 | 0.01764 | 0.0959 | 31.9898
9 | 0.6135 | 0.01853 | 0.0984 | 33.1085
9.5 | 0.6581 | 0.01964 | 0.1016 | 33.5081
10 | 0.7069 | 0.02068 | 0.1043 | 34.1828
10.5 | 0.7511 | 0.02193 | 0.1076 | 34.2499
11 | 0.7966 | 0.02322 | 0.1108 | 34.3066
11.5 | 0.8381 | 0.02478 | 0.1145 | 33.8216
12 | 0.8798 | 0.02645 | 0.1183 | 33.2628
12.5 | 0.9151 | 0.02853 | 0.1225 | 32.075
13 | 0.9387 | 0.03141 | 0.1274 | 29.8854
13.5 | 0.9468 | 0.03536 | 0.1325 | 26.776
14 | 0.9386 | 0.04069 | 0.1371 | 23.0671
14.5 | 0.9195 | 0.04732 | 0.1401 | 19.4315
15 | 0.8908 | 0.05545 | 0.1407 | 16.0649
15.5 | 0.8624 | 0.0646 | 0.1389 | 13.3498
16 | 0.8286 | 0.07524 | 0.1344 | 11.0128
16.5 | 0.8008 | 0.08625 | 0.1285 | 9.2846
17.5 | 0.7422 | 0.11036 | 0.1137 | 6.7253
18 | 0.7134 | 0.12286 | 0.1058 | 5.8066
18.5 | 0.6877 | 0.13517 | 0.0981 | 5.0877

## 73. Re 5M Mach 0.00 (1)
BIGFOIL.COM POLAR EXPORT
NACA67-119 a=0.2
NACA67-119 a=0.2 |  |  |  | Cl Max: | 1.418 | at alpha= | 15 | deg
JavaFoil+Calcfoil stall+Eppler ext transition |  |  |  | L/D Max: | 85.831 | at alpha= | 9.5 | deg
Re: | 5000000 |  |  | Cd Min: | 0.00296 | at alpha= | 0 | deg
Mach: | 0 |  |  | Cl=0 at alpha= | -0.55556 | deg
|  |  |  | @ Cl=0.1, Cd= | 0.0029791
|  |  |  | @ Cl=0.4, Cd= | 0.0052557
|  |  |  | @ Cl=0.6, Cd= | 0.0073447
alpha (deg) | Cl | Cd | Cm | Cl/Cd
-20 | -1.109 | 0.11238 | 0.037 | -9.868
-19.5 | -1.146 | 0.09219 | 0.038 | -12.429
-19 | -1.178 | 0.07744 | 0.039 | -15.213
-18.5 | -1.288 | 0.03528 | 0.043 | -36.495
-18 | -1.306 | 0.03182 | 0.042 | -41.042
-17.5 | -1.318 | 0.02971 | 0.041 | -44.374
-17 | -1.328 | 0.02759 | 0.04 | -48.148
-16.5 | -1.337 | 0.02527 | 0.039 | -52.88
-16 | -1.34 | 0.02357 | 0.037 | -56.872
-15.5 | -1.34 | 0.02232 | 0.036 | -60.022
-15 | -1.335 | 0.02108 | 0.035 | -63.332
-14.5 | -1.327 | 0.01994 | 0.034 | -66.511
-14 | -1.314 | 0.01903 | 0.032 | -69.057
-13.5 | -1.297 | 0.01808 | 0.031 | -71.758
-13 | -1.274 | 0.01726 | 0.03 | -73.772
-12.5 | -1.247 | 0.01644 | 0.028 | -75.854
-12 | -1.217 | 0.01574 | 0.027 | -77.329
-11.5 | -1.185 | 0.01503 | 0.025 | -78.819
-11 | -1.149 | 0.01443 | 0.024 | -79.617
-10.5 | -1.11 | 0.0138 | 0.023 | -80.403
-10 | -1.069 | 0.01323 | 0.021 | -80.758
-9.5 | -1.025 | 0.01268 | 0.02 | -80.789
-9 | -0.979 | 0.01218 | 0.018 | -80.315
-8.5 | -0.93 | 0.01169 | 0.017 | -79.562
-8 | -0.88 | 0.01108 | 0.015 | -79.369
-7.5 | -0.828 | 0.01059 | 0.014 | -78.113
-7 | -0.774 | 0.01023 | 0.012 | -75.652
-6.5 | -0.718 | 0.00983 | 0.011 | -73.059
-6 | -0.662 | 0.00952 | 0.009 | -69.5
-5.5 | -0.604 | 0.00921 | 0.007 | -65.552
-5 | -0.545 | 0.00892 | 0.006 | -61.162
-4.5 | -0.486 | 0.00866 | 0.004 | -56.098
-4 | -0.425 | 0.00774 | 0.003 | -55.006
-3.5 | -0.367 | 0.00377 | 0.001 | -97.286
-3 | -0.306 | 0.00324 | 0 | -94.427
-2.5 | -0.244 | 0.00303 | -0.002 | -80.3
-2 | -0.181 | 0.00297 | -0.004 | -61.029
-1.5 | -0.119 | 0.00328 | -0.005 | -36.245
-1 | -0.056 | 0.00328 | -0.007 | -17.099
-0.5 | 0.007 | 0.00326 | -0.008 | 2.15
0 | 0.07 | 0.00296 | -0.01 | 23.672
0.5 | 0.133 | 0.003 | -0.012 | 44.211
1 | 0.196 | 0.00322 | -0.013 | 60.712
1.5 | 0.258 | 0.00354 | -0.015 | 72.891
2 | 0.319 | 0.00401 | -0.016 | 79.482
2.5 | 0.38 | 0.005 | -0.018 | 76.056
3 | 0.441 | 0.00578 | -0.02 | 76.398
3.5 | 0.502 | 0.00618 | -0.021 | 81.192
4 | 0.562 | 0.00699 | -0.023 | 80.471
4.5 | 0.622 | 0.00755 | -0.024 | 82.384
5 | 0.682 | 0.00815 | -0.026 | 83.598
5.5 | 0.74 | 0.00917 | -0.027 | 80.736
6 | 0.798 | 0.01022 | -0.029 | 78.12
6.5 | 0.855 | 0.01064 | -0.03 | 80.424
7 | 0.91 | 0.01109 | -0.032 | 82.049
7.5 | 0.963 | 0.01154 | -0.033 | 83.457
8 | 1.015 | 0.01196 | -0.035 | 84.87
8.5 | 1.064 | 0.01245 | -0.036 | 85.489
9 | 1.111 | 0.01295 | -0.038 | 85.769
9.5 | 1.155 | 0.01346 | -0.039 | 85.831
10 | 1.196 | 0.01401 | -0.041 | 85.393
10.5 | 1.234 | 0.01516 | -0.042 | 81.41
11 | 1.27 | 0.01584 | -0.044 | 80.149
11.5 | 1.301 | 0.01653 | -0.045 | 78.748
12 | 1.329 | 0.01736 | -0.047 | 76.544
12.5 | 1.354 | 0.01821 | -0.048 | 74.35
13 | 1.374 | 0.01906 | -0.049 | 72.105
13.5 | 1.391 | 0.02004 | -0.051 | 69.404
14 | 1.403 | 0.02108 | -0.052 | 66.566
14.5 | 1.413 | 0.02202 | -0.053 | 64.167
15 | 1.418 | 0.02314 | -0.055 | 61.262
15.5 | 1.418 | 0.02469 | -0.056 | 57.432
16 | 1.415 | 0.02603 | -0.057 | 54.374
16.5 | 1.409 | 0.02767 | -0.058 | 50.935
17 | 1.4 | 0.02938 | -0.059 | 47.65
17.5 | 1.388 | 0.03129 | -0.06 | 44.351
18 | 1.37 | 0.03449 | -0.061 | 39.73
18.5 | 1.351 | 0.03744 | -0.062 | 36.095
19 | 1.333 | 0.03908 | -0.063 | 34.104
19.5 | 1.282 | 0.05216 | -0.062 | 24.568
20 | 1.208 | 0.08076 | -0.059 | 14.958

## 74. Re 5M Mach 0.00 (2)
BIGFOIL.COM POLAR EXPORT
NACA67-119 a=0.2
NACA67-119 a=0.2 |  |  |  | Cl Max: | 1.322 | at alpha= | 20 | deg
XFOIL ncrit=9 |  |  |  | L/D Max: | 85.7061 | at alpha= | 2 | deg
Re: | 5000000 |  |  | Cd Min: | 0.04188 | at alpha= | 20 | deg
Mach: | 0 |  |  | Cl=0 at alpha= | -99 | deg
|  |  |  | @ Cl=0.1, Cd= | 0.0033361
|  |  |  | @ Cl=0.4, Cd= | 0.0095302
|  |  |  | @ Cl=0.6, Cd= | 0.01265
alpha (deg) | Cl | Cd | Cm | Cl/Cd
0 | 0.0661 | 0.00329 | -0.0103 | 20.0912
0.5 | 0.1249 | 0.00337 | -0.0115 | 37.0623
1 | 0.1843 | 0.00338 | -0.0129 | 54.5266
1.5 | 0.2418 | 0.0034 | -0.0138 | 71.1176
2 | 0.2974 | 0.00347 | -0.0144 | 85.7061
2.5 | 0.3073 | 0.00423 | -0.0051 | 72.6478
3 | 0.2861 | 0.005 | 0.0107 | 57.22
3.5 | 0.2723 | 0.00611 | 0.0241 | 44.5663
4 | 0.291 | 0.00685 | 0.0306 | 42.4818
4.5 | 0.3153 | 0.00756 | 0.0358 | 41.7063
5 | 0.341 | 0.00829 | 0.0406 | 41.1339
5.5 | 0.3728 | 0.00894 | 0.0442 | 41.7002
6 | 0.4046 | 0.00963 | 0.0476 | 42.0145
6.5 | 0.4415 | 0.01023 | 0.0501 | 43.1574
7 | 0.4763 | 0.01091 | 0.0529 | 43.6572
7.5 | 0.5144 | 0.01152 | 0.055 | 44.6528
8 | 0.5552 | 0.01208 | 0.0566 | 45.9603
8.5 | 0.597 | 0.01261 | 0.0579 | 47.3434
9 | 0.6382 | 0.01316 | 0.0593 | 48.4954
9.5 | 0.68 | 0.01372 | 0.0605 | 49.5627
10 | 0.7214 | 0.0143 | 0.0618 | 50.4476
10.5 | 0.7626 | 0.01487 | 0.063 | 51.2845
11 | 0.8019 | 0.01551 | 0.0644 | 51.7021
11.5 | 0.8416 | 0.01617 | 0.0658 | 52.047
12 | 0.8821 | 0.0168 | 0.0669 | 52.506
12.5 | 0.9182 | 0.01763 | 0.0686 | 52.0817
13 | 0.9557 | 0.01841 | 0.0699 | 51.912
13.5 | 0.9942 | 0.01919 | 0.0711 | 51.8082
14 | 1.0269 | 0.02025 | 0.073 | 50.7111
14.5 | 1.0602 | 0.02131 | 0.0746 | 49.7513
15 | 1.0912 | 0.02251 | 0.0764 | 48.4762
15.5 | 1.1212 | 0.02379 | 0.0782 | 47.129
16 | 1.1514 | 0.02506 | 0.0799 | 45.9457
16.5 | 1.1767 | 0.02664 | 0.0819 | 44.1704
17 | 1.203 | 0.02824 | 0.0837 | 42.5992
17.5 | 1.2305 | 0.02985 | 0.0851 | 41.2228
18 | 1.2528 | 0.03181 | 0.0868 | 39.3838
18.5 | 1.2724 | 0.03398 | 0.0886 | 37.4456
19 | 1.2929 | 0.03625 | 0.09 | 35.6662
19.5 | 1.3073 | 0.03901 | 0.0915 | 33.5119
20 | 1.322 | 0.04188 | 0.0926 | 31.5664

## 75. Re 5M Mach 0.10 (1)
BIGFOIL.COM POLAR EXPORT
NACA67-119 a=0.2
NACA67-119 a=0.2 |  |  |  | Cl Max: | 1.401 | at alpha= | 15 | deg
JavaFoil+Calcfoil stall+Eppler ext transition |  |  |  | L/D Max: | 85.406 | at alpha= | 9 | deg
Re: | 5000000 |  |  | Cd Min: | 0.00297 | at alpha= | 0 | deg
Mach: | 0.1 |  |  | Cl=0 at alpha= | -0.55556 | deg
|  |  |  | @ Cl=0.1, Cd= | 0.0029843
|  |  |  | @ Cl=0.4, Cd= | 0.0052361
|  |  |  | @ Cl=0.6, Cd= | 0.0073867
alpha (deg) | Cl | Cd | Cm | Cl/Cd
-20 | -1.047 | 0.12736 | 0.035 | -8.22
-19.5 | -1.077 | 0.11256 | 0.036 | -9.57
-19 | -1.105 | 0.1004 | 0.036 | -11.003
-18.5 | -1.213 | 0.04722 | 0.041 | -25.695
-18 | -1.265 | 0.03423 | 0.042 | -36.958
-17.5 | -1.283 | 0.03139 | 0.041 | -40.886
-17 | -1.298 | 0.02884 | 0.04 | -44.996
-16.5 | -1.311 | 0.02617 | 0.039 | -50.086
-16 | -1.318 | 0.02425 | 0.038 | -54.375
-15.5 | -1.321 | 0.02302 | 0.036 | -57.395
-15 | -1.32 | 0.02152 | 0.035 | -61.352
-14.5 | -1.315 | 0.0204 | 0.034 | -64.45
-14 | -1.305 | 0.01935 | 0.032 | -67.459
-13.5 | -1.291 | 0.01838 | 0.031 | -70.207
-13 | -1.269 | 0.01753 | 0.03 | -72.388
-12.5 | -1.244 | 0.01667 | 0.028 | -74.626
-12 | -1.216 | 0.01595 | 0.027 | -76.226
-11.5 | -1.184 | 0.01526 | 0.026 | -77.607
-11 | -1.149 | 0.01457 | 0.024 | -78.857
-10.5 | -1.111 | 0.014 | 0.023 | -79.358
-10 | -1.071 | 0.01339 | 0.021 | -79.926
-9.5 | -1.027 | 0.01278 | 0.02 | -80.408
-9 | -0.981 | 0.01228 | 0.018 | -79.936
-8.5 | -0.933 | 0.01176 | 0.017 | -79.322
-8 | -0.883 | 0.01115 | 0.015 | -79.211
-7.5 | -0.831 | 0.01069 | 0.014 | -77.706
-7 | -0.777 | 0.01031 | 0.012 | -75.374
-6.5 | -0.721 | 0.00992 | 0.011 | -72.716
-6 | -0.665 | 0.00959 | 0.009 | -69.279
-5.5 | -0.607 | 0.00929 | 0.007 | -65.296
-5 | -0.548 | 0.00898 | 0.006 | -61.008
-4.5 | -0.488 | 0.00868 | 0.004 | -56.202
-4 | -0.428 | 0.00776 | 0.003 | -55.111
-3.5 | -0.368 | 0.00378 | 0.001 | -97.541
-3 | -0.307 | 0.00326 | 0 | -94.125
-2.5 | -0.245 | 0.00305 | -0.002 | -80.23
-2 | -0.182 | 0.00298 | -0.004 | -61.067
-1.5 | -0.12 | 0.00328 | -0.005 | -36.406
-1 | -0.056 | 0.00328 | -0.007 | -17.155
-0.5 | 0.007 | 0.00327 | -0.008 | 2.153
0 | 0.07 | 0.00297 | -0.01 | 23.688
0.5 | 0.133 | 0.003 | -0.012 | 44.417
1 | 0.196 | 0.00323 | -0.013 | 60.774
1.5 | 0.259 | 0.00356 | -0.015 | 72.852
2 | 0.321 | 0.00388 | -0.016 | 82.537
2.5 | 0.382 | 0.005 | -0.018 | 76.347
3 | 0.443 | 0.0058 | -0.02 | 76.381
3.5 | 0.504 | 0.00621 | -0.021 | 81.226
4 | 0.565 | 0.00706 | -0.023 | 79.976
4.5 | 0.625 | 0.00762 | -0.024 | 82.052
5 | 0.685 | 0.00834 | -0.026 | 82.16
5.5 | 0.744 | 0.00977 | -0.027 | 76.099
6 | 0.802 | 0.01027 | -0.029 | 78.03
6.5 | 0.859 | 0.01072 | -0.031 | 80.147
7 | 0.914 | 0.01119 | -0.032 | 81.727
7.5 | 0.967 | 0.01163 | -0.034 | 83.17
8 | 1.019 | 0.01207 | -0.035 | 84.392
8.5 | 1.068 | 0.01256 | -0.037 | 85.001
9 | 1.114 | 0.01305 | -0.038 | 85.406
9.5 | 1.158 | 0.0136 | -0.04 | 85.134
10 | 1.199 | 0.01412 | -0.041 | 84.939
10.5 | 1.236 | 0.0153 | -0.042 | 80.773
11 | 1.27 | 0.01604 | -0.044 | 79.2
11.5 | 1.301 | 0.0167 | -0.045 | 77.878
12 | 1.327 | 0.01762 | -0.047 | 75.356
12.5 | 1.35 | 0.01844 | -0.048 | 73.206
13 | 1.369 | 0.01938 | -0.05 | 70.609
13.5 | 1.383 | 0.02033 | -0.051 | 68.021
14 | 1.393 | 0.02133 | -0.052 | 65.333
14.5 | 1.399 | 0.0224 | -0.054 | 62.472
15 | 1.401 | 0.02363 | -0.055 | 59.297
15.5 | 1.398 | 0.02526 | -0.056 | 55.344
16 | 1.392 | 0.02678 | -0.057 | 51.959
16.5 | 1.381 | 0.02847 | -0.058 | 48.521
17 | 1.368 | 0.03042 | -0.06 | 44.963
17.5 | 1.35 | 0.03283 | -0.061 | 41.138
18 | 1.329 | 0.03622 | -0.062 | 36.682
18.5 | 1.303 | 0.04021 | -0.062 | 32.404
19 | 1.275 | 0.04375 | -0.063 | 29.149
19.5 | 1.169 | 0.08459 | -0.057 | 13.817
20 | 1.123 | 0.10403 | -0.055 | 10.797

## 76. Re 5M Mach 0.10 (2)
BIGFOIL.COM POLAR EXPORT
NACA67-119 a=0.2
NACA67-119 a=0.2 |  |  |  | Cl Max: | 1.3141 | at alpha= | 20 | deg
XFOIL ncrit=9 |  |  |  | L/D Max: | 85.9195 | at alpha= | 2 | deg
Re: | 5000000 |  |  | Cd Min: | 0.04383 | at alpha= | 20 | deg
Mach: | 0.1 |  |  | Cl=0 at alpha= | -0.56048 | deg
|  |  |  | @ Cl=0.1, Cd= | 0.0033455
|  |  |  | @ Cl=0.4, Cd= | 0.0096721
|  |  |  | @ Cl=0.6, Cd= | 0.012831
alpha (deg) | Cl | Cd | Cm | Cl/Cd
-19.5 | -1.2873 | 0.03382 | -0.1056 | -38.0633
-19 | -1.2674 | 0.03159 | -0.1039 | -40.1203
-18.5 | -1.2433 | 0.02972 | -0.1023 | -41.8338
-18 | -1.2178 | 0.02801 | -0.1006 | -43.4773
-17.5 | -1.1908 | 0.02644 | -0.0988 | -45.0378
-17 | -1.1604 | 0.02507 | -0.0973 | -46.2864
-16.5 | -1.1324 | 0.02361 | -0.0953 | -47.9627
-16 | -1.1017 | 0.02231 | -0.0935 | -49.3814
-15.5 | -1.0698 | 0.02115 | -0.0917 | -50.5816
-15 | -1.0362 | 0.02009 | -0.0899 | -51.5779
-14.5 | -0.9998 | 0.01918 | -0.0884 | -52.1272
-14 | -0.9638 | 0.01831 | -0.0867 | -52.6379
-13.5 | -0.9256 | 0.01754 | -0.0853 | -52.7708
-13 | -0.8884 | 0.01671 | -0.0836 | -53.1658
-12.5 | -0.8498 | 0.01596 | -0.0821 | -53.2456
-12 | -0.8095 | 0.01529 | -0.0807 | -52.9431
-11.5 | -0.7688 | 0.01463 | -0.0794 | -52.5496
-11 | -0.7268 | 0.01404 | -0.0782 | -51.7664
-10.5 | -0.6866 | 0.0134 | -0.0766 | -51.2388
-10 | -0.6436 | 0.01288 | -0.0755 | -49.9689
-9.5 | -0.5995 | 0.0124 | -0.0744 | -48.3468
-9 | -0.5558 | 0.01193 | -0.0733 | -46.5884
-8.5 | -0.5124 | 0.01146 | -0.072 | -44.712
-8 | -0.467 | 0.01107 | -0.0711 | -42.1861
-7.5 | -0.422 | 0.01067 | -0.07 | -39.5501
-7 | -0.3766 | 0.0103 | -0.069 | -36.5631
-6.5 | -0.333 | 0.0099 | -0.0676 | -33.6364
-6 | -0.2884 | 0.00953 | -0.0663 | -30.2623
-5.5 | -0.2477 | 0.00907 | -0.0643 | -27.3098
-5 | -0.2112 | 0.00854 | -0.0615 | -24.7307
-4.5 | -0.1719 | 0.00806 | -0.0592 | -21.3275
-4 | -0.1387 | 0.00747 | -0.0556 | -18.5676
-3.5 | -0.1092 | 0.00684 | -0.0513 | -15.9649
-3 | -0.0953 | 0.00599 | -0.0437 | -15.9098
-2.5 | -0.0868 | 0.0052 | -0.0348 | -16.6923
-2 | -0.0969 | 0.00453 | -0.0213 | -21.3907
-1.5 | -0.0982 | 0.00358 | -0.0096 | -27.4302
-1 | -0.0516 | 0.00332 | -0.0081 | -15.5422
-0.5 | 0.0071 | 0.00328 | -0.0092 | 2.1646
0 | 0.0664 | 0.0033 | -0.0104 | 20.1212
0.5 | 0.1255 | 0.00338 | -0.0115 | 37.1302
1 | 0.1853 | 0.00339 | -0.0129 | 54.6608
1.5 | 0.2432 | 0.00341 | -0.0139 | 71.3196
2 | 0.299 | 0.00348 | -0.0144 | 85.9195
2.5 | 0.3077 | 0.00423 | -0.0048 | 72.7423
3 | 0.2854 | 0.00502 | 0.0113 | 56.8526
3.5 | 0.2712 | 0.00615 | 0.0248 | 44.0976
4 | 0.2883 | 0.00692 | 0.0316 | 41.6618
4.5 | 0.3133 | 0.00762 | 0.0368 | 41.1155
5 | 0.3391 | 0.00837 | 0.0416 | 40.5137
5.5 | 0.3699 | 0.00905 | 0.0454 | 40.8729
6 | 0.4028 | 0.00973 | 0.0487 | 41.3977
6.5 | 0.4401 | 0.01033 | 0.0512 | 42.6041
7 | 0.4742 | 0.01104 | 0.0541 | 42.9529
7.5 | 0.5134 | 0.01164 | 0.0561 | 44.1065
8 | 0.5543 | 0.0122 | 0.0577 | 45.4344
8.5 | 0.5952 | 0.01277 | 0.0593 | 46.6092
9 | 0.6374 | 0.01331 | 0.0606 | 47.8888
9.5 | 0.68 | 0.01386 | 0.0618 | 49.062
10 | 0.7216 | 0.01446 | 0.0631 | 49.9032
10.5 | 0.7621 | 0.01507 | 0.0645 | 50.5707
11 | 0.8023 | 0.01571 | 0.0659 | 51.0694
11.5 | 0.8427 | 0.01636 | 0.0672 | 51.5098
12 | 0.882 | 0.01707 | 0.0686 | 51.6696
12.5 | 0.9188 | 0.01789 | 0.0703 | 51.3583
13 | 0.9575 | 0.01866 | 0.0716 | 51.313
13.5 | 0.9944 | 0.01954 | 0.0731 | 50.8905
14 | 1.0282 | 0.02059 | 0.0749 | 49.9369
14.5 | 1.0615 | 0.02169 | 0.0766 | 48.9396
15 | 1.0903 | 0.02305 | 0.0788 | 47.3015
15.5 | 1.1223 | 0.02428 | 0.0805 | 46.2232
16 | 1.1498 | 0.02576 | 0.0825 | 44.6351
16.5 | 1.1771 | 0.02729 | 0.0844 | 43.133
17 | 1.203 | 0.02898 | 0.0863 | 41.5114
17.5 | 1.2295 | 0.03072 | 0.0878 | 40.0228
18 | 1.2519 | 0.03277 | 0.0895 | 38.2026
18.5 | 1.2704 | 0.03511 | 0.0914 | 36.1834
19 | 1.2883 | 0.03766 | 0.0929 | 34.2087
19.5 | 1.3016 | 0.04065 | 0.0944 | 32.0197
20 | 1.3141 | 0.04383 | 0.0956 | 29.9817

## 77. Re 5M Mach 0.25 (1)
BIGFOIL.COM POLAR EXPORT
NACA67-119 a=0.2
NACA67-119 a=0.2 |  |  |  | Cl Max: | 1.315 | at alpha= | 13 | deg
JavaFoil+Calcfoil stall+Eppler ext transition |  |  |  | L/D Max: | 85.905 | at alpha= | 2 | deg
Re: | 5000000 |  |  | Cd Min: | 0.00332 | at alpha= | -1 | deg
Mach: | 0.25 |  |  | Cl=0 at alpha= | -0.55385 | deg
|  |  |  | @ Cl=0.1, Cd= | 0.0033759
|  |  |  | @ Cl=0.4, Cd= | 0.0049992
|  |  |  | @ Cl=0.6, Cd= | 0.0074969
alpha (deg) | Cl | Cd | Cm | Cl/Cd
-18.5 | -0.772 | 0.14344 | 0.027 | -5.383
-18 | -0.822 | 0.13154 | 0.028 | -6.252
-17.5 | -0.869 | 0.12203 | 0.028 | -7.117
-17 | -0.916 | 0.10841 | 0.029 | -8.451
-16.5 | -0.963 | 0.09405 | 0.03 | -10.241
-16 | -1.03 | 0.06761 | 0.032 | -15.236
-15.5 | -1.157 | 0.02951 | 0.037 | -39.217
-15 | -1.189 | 0.02575 | 0.036 | -46.159
-14.5 | -1.211 | 0.02348 | 0.035 | -51.572
-14 | -1.224 | 0.02166 | 0.033 | -56.532
-13.5 | -1.229 | 0.0204 | 0.032 | -60.276
-13 | -1.223 | 0.01916 | 0.03 | -63.836
-12.5 | -1.212 | 0.01821 | 0.029 | -66.531
-12 | -1.194 | 0.01724 | 0.028 | -69.294
-11.5 | -1.172 | 0.01635 | 0.026 | -71.671
-11 | -1.145 | 0.01558 | 0.025 | -73.485
-10.5 | -1.113 | 0.01485 | 0.023 | -74.957
-10 | -1.077 | 0.01417 | 0.022 | -76.014
-9.5 | -1.038 | 0.01349 | 0.02 | -76.938
-9 | -0.995 | 0.0129 | 0.019 | -77.102
-8.5 | -0.948 | 0.01232 | 0.017 | -76.953
-8 | -0.899 | 0.01168 | 0.016 | -76.99
-7.5 | -0.848 | 0.01114 | 0.014 | -76.088
-7 | -0.794 | 0.01069 | 0.012 | -74.254
-6.5 | -0.738 | 0.01029 | 0.011 | -71.743
-6 | -0.681 | 0.00991 | 0.009 | -68.666
-5.5 | -0.622 | 0.00957 | 0.008 | -64.966
-5 | -0.562 | 0.00902 | 0.006 | -62.262
-4.5 | -0.501 | 0.0087 | 0.004 | -57.538
-4 | -0.439 | 0.00774 | 0.003 | -56.653
-3.5 | -0.378 | 0.00372 | 0.001 | -101.549
-3 | -0.315 | 0.0035 | 0 | -90.125
-2.5 | -0.251 | 0.00343 | -0.002 | -73.219
-2 | -0.187 | 0.00336 | -0.004 | -55.613
-1.5 | -0.123 | 0.00333 | -0.005 | -36.866
-1 | -0.058 | 0.00332 | -0.007 | -17.377
-0.5 | 0.007 | 0.00332 | -0.009 | 2.181
0 | 0.072 | 0.00335 | -0.01 | 21.514
0.5 | 0.137 | 0.00341 | -0.012 | 40.143
1 | 0.202 | 0.00346 | -0.014 | 58.293
1.5 | 0.266 | 0.00347 | -0.015 | 76.62
2 | 0.329 | 0.00383 | -0.017 | 85.905
2.5 | 0.392 | 0.00489 | -0.018 | 80.214
3 | 0.455 | 0.00575 | -0.02 | 79.172
3.5 | 0.518 | 0.00631 | -0.022 | 81.99
4 | 0.58 | 0.00731 | -0.023 | 79.313
4.5 | 0.641 | 0.00788 | -0.025 | 81.405
5 | 0.702 | 0.00901 | -0.027 | 77.882
5.5 | 0.762 | 0.01012 | -0.028 | 75.309
6 | 0.822 | 0.01067 | -0.03 | 77.006
6.5 | 0.88 | 0.01117 | -0.031 | 78.809
7 | 0.935 | 0.01164 | -0.033 | 80.379
7.5 | 0.989 | 0.01213 | -0.034 | 81.514
8 | 1.039 | 0.01263 | -0.036 | 82.3
8.5 | 1.087 | 0.01314 | -0.038 | 82.706
9 | 1.131 | 0.01372 | -0.039 | 82.491
9.5 | 1.172 | 0.01431 | -0.041 | 81.914
10 | 1.209 | 0.01489 | -0.042 | 81.192
10.5 | 1.24 | 0.01631 | -0.044 | 76.027
11 | 1.267 | 0.01718 | -0.045 | 73.748
11.5 | 1.288 | 0.018 | -0.047 | 71.58
12 | 1.303 | 0.0191 | -0.048 | 68.247
12.5 | 1.313 | 0.02012 | -0.049 | 65.237
13 | 1.315 | 0.02133 | -0.051 | 61.665
13.5 | 1.311 | 0.02268 | -0.052 | 57.785
14 | 1.299 | 0.02423 | -0.053 | 53.627
14.5 | 1.281 | 0.0256 | -0.055 | 50.035
15 | 1.255 | 0.02766 | -0.056 | 45.391
15.5 | 1.223 | 0.02994 | -0.057 | 40.846
16 | 1.184 | 0.03282 | -0.058 | 36.066
16.5 | 1.131 | 0.03874 | -0.059 | 29.187
17 | 1 | 0.07875 | -0.052 | 12.692
17.5 | 0.922 | 0.10629 | -0.047 | 8.67
18 | 0.859 | 0.12501 | -0.044 | 6.869

## 78. Re 5M Mach 0.25 (2)
BIGFOIL.COM POLAR EXPORT
NACA67-119 a=0.2
NACA67-119 a=0.2 |  |  |  | Cl Max: | 1.2667 | at alpha= | 20 | deg
XFOIL ncrit=9 |  |  |  | L/D Max: | 87.3295 | at alpha= | 2 | deg
Re: | 5000000 |  |  | Cd Min: | 0.0559 | at alpha= | 20 | deg
Mach: | 0.25 |  |  | Cl=0 at alpha= | -0.56146 | deg
|  |  |  | @ Cl=0.1, Cd= | 0.0034064
|  |  |  | @ Cl=0.4, Cd= | 0.010417
|  |  |  | @ Cl=0.6, Cd= | 0.013605
alpha (deg) | Cl | Cd | Cm | Cl/Cd
-20 | -1.2465 | 0.04828 | -0.1248 | -25.8181
-19.5 | -1.2427 | 0.04369 | -0.1239 | -28.4436
-19 | -1.2355 | 0.03973 | -0.1223 | -31.0974
-18.5 | -1.2225 | 0.03642 | -0.1203 | -33.5667
-18 | -1.2043 | 0.03366 | -0.1181 | -35.7784
-17.5 | -1.1838 | 0.03116 | -0.1158 | -37.991
-17 | -1.1576 | 0.0291 | -0.1135 | -39.7801
-16.5 | -1.1325 | 0.02708 | -0.1109 | -41.8205
-16 | -1.1028 | 0.02543 | -0.1085 | -43.3661
-15.5 | -1.0695 | 0.02401 | -0.1063 | -44.5439
-15 | -1.0402 | 0.02246 | -0.1034 | -46.3134
-14.5 | -1.0065 | 0.02117 | -0.101 | -47.5437
-14 | -0.9723 | 0.01998 | -0.0984 | -48.6637
-13.5 | -0.9327 | 0.01905 | -0.0965 | -48.9606
-13 | -0.8928 | 0.01815 | -0.0945 | -49.1901
-12.5 | -0.8545 | 0.01721 | -0.0923 | -49.6514
-12 | -0.8131 | 0.0164 | -0.0905 | -49.5793
-11.5 | -0.7703 | 0.01567 | -0.0888 | -49.1576
-11 | -0.7295 | 0.01491 | -0.0868 | -48.9269
-10.5 | -0.6856 | 0.01428 | -0.0852 | -48.0112
-10 | -0.6414 | 0.01367 | -0.0837 | -46.9203
-9.5 | -0.5972 | 0.01309 | -0.0821 | -45.6226
-9 | -0.5523 | 0.01257 | -0.0807 | -43.9379
-8.5 | -0.5067 | 0.01207 | -0.0793 | -41.9801
-8 | -0.4593 | 0.01165 | -0.0782 | -39.4249
-7.5 | -0.4138 | 0.01119 | -0.0768 | -36.9794
-7 | -0.368 | 0.01076 | -0.0754 | -34.2007
-6.5 | -0.3215 | 0.01037 | -0.0741 | -31.0029
-6 | -0.2753 | 0.00999 | -0.0728 | -27.5576
-5.5 | -0.2334 | 0.00951 | -0.0706 | -24.5426
-5 | -0.1953 | 0.00894 | -0.0678 | -21.8456
-4.5 | -0.1547 | 0.00844 | -0.0654 | -18.3294
-4 | -0.1219 | 0.0078 | -0.0615 | -15.6282
-3.5 | -0.0918 | 0.00714 | -0.057 | -12.8571
-3 | -0.0789 | 0.00623 | -0.049 | -12.6645
-2.5 | -0.0726 | 0.00535 | -0.0394 | -13.5701
-2 | -0.0854 | 0.00449 | -0.0252 | -19.02
-1.5 | -0.1015 | 0.00359 | -0.0099 | -28.273
-1 | -0.0528 | 0.00338 | -0.0085 | -15.6213
-0.5 | 0.0074 | 0.00334 | -0.0095 | 2.2156
0 | 0.0683 | 0.00337 | -0.0106 | 20.2671
0.5 | 0.1292 | 0.00344 | -0.0118 | 37.5581
1 | 0.1911 | 0.00344 | -0.0132 | 55.5523
1.5 | 0.2504 | 0.00345 | -0.0141 | 72.5797
2 | 0.3074 | 0.00352 | -0.0145 | 87.3295
2.5 | 0.3065 | 0.0042 | -0.0023 | 72.9762
3 | 0.2826 | 0.00511 | 0.0143 | 55.3033
3.5 | 0.2646 | 0.00637 | 0.0287 | 41.5385
4 | 0.2771 | 0.00728 | 0.0366 | 38.0632
4.5 | 0.302 | 0.00803 | 0.0421 | 37.609
5 | 0.3271 | 0.00883 | 0.0473 | 37.0442
5.5 | 0.3594 | 0.00953 | 0.0511 | 37.7125
6 | 0.3921 | 0.01028 | 0.0548 | 38.142
6.5 | 0.4297 | 0.01093 | 0.0575 | 39.3138
7 | 0.4668 | 0.01164 | 0.0602 | 40.1031
7.5 | 0.5051 | 0.01234 | 0.0627 | 40.9319
8 | 0.5477 | 0.01293 | 0.0645 | 42.3589
8.5 | 0.5919 | 0.01348 | 0.0659 | 43.9095
9 | 0.6342 | 0.01413 | 0.0676 | 44.8832
9.5 | 0.6767 | 0.01478 | 0.0693 | 45.7848
10 | 0.7206 | 0.0154 | 0.0707 | 46.7922
10.5 | 0.764 | 0.01606 | 0.0721 | 47.5716
11 | 0.8031 | 0.01688 | 0.0742 | 47.577
11.5 | 0.8453 | 0.0176 | 0.0758 | 48.0284
12 | 0.8863 | 0.01839 | 0.0775 | 48.1947
12.5 | 0.9236 | 0.01936 | 0.0796 | 47.7066
13 | 0.9617 | 0.02035 | 0.0816 | 47.258
13.5 | 0.9978 | 0.02146 | 0.0837 | 46.4958
14 | 1.0292 | 0.02283 | 0.0863 | 45.081
14.5 | 1.0618 | 0.02423 | 0.0886 | 43.8217
15 | 1.0903 | 0.02589 | 0.0912 | 42.1128
15.5 | 1.1201 | 0.02756 | 0.0935 | 40.6422
16 | 1.1506 | 0.02923 | 0.0956 | 39.3637
16.5 | 1.1756 | 0.03129 | 0.098 | 37.5711
17 | 1.1975 | 0.03365 | 0.1003 | 35.5869
17.5 | 1.2198 | 0.03611 | 0.1023 | 33.7801
18 | 1.2304 | 0.03956 | 0.1047 | 31.1021
18.5 | 1.2457 | 0.04281 | 0.1063 | 29.0983
19 | 1.2565 | 0.0466 | 0.1076 | 26.9635
19.5 | 1.2632 | 0.05101 | 0.1084 | 24.7638
20 | 1.2667 | 0.0559 | 0.1087 | 22.6601

## 79. Re 5M Mach 0.50 (1)
BIGFOIL.COM POLAR EXPORT
NACA67-119 a=0.2
NACA67-119 a=0.2 |  |  |  | Cl Max: | 1.172 | at alpha= | 20 | deg
JavaFoil+Calcfoil stall+Eppler ext transition |  |  |  | L/D Max: | 79.984 | at alpha= | 2 | deg
Re: | 5000000 |  |  | Cd Min: | 0.00352 | at alpha= | -1 | deg
Mach: | 0.5 |  |  | Cl=0 at alpha= | -0.55556 | deg
|  |  |  | @ Cl=0.1, Cd= | 0.0036122
|  |  |  | @ Cl=0.4, Cd= | 0.0051237
|  |  |  | @ Cl=0.6, Cd= | 0.0079957
alpha (deg) | Cl | Cd | Cm | Cl/Cd
-20 | -1.103 | 0.16221 | 0.034 | -6.801
-19.5 | -1.075 | 0.15219 | 0.033 | -7.066
-19 | -1.053 | 0.15145 | 0.034 | -6.952
-18.5 | -1.022 | 0.14692 | 0.032 | -6.955
-18 | -0.99 | 0.14078 | 0.029 | -7.032
-17.5 | -0.962 | 0.13923 | 0.028 | -6.911
-17 | -0.934 | 0.13482 | 0.027 | -6.929
-16.5 | -0.91 | 0.13004 | 0.027 | -6.995
-16 | -0.879 | 0.12424 | 0.025 | -7.072
-15.5 | -0.849 | 0.11882 | 0.023 | -7.145
-15 | -0.821 | 0.11261 | 0.022 | -7.289
-14.5 | -0.793 | 0.10884 | 0.021 | -7.287
-14 | -0.766 | 0.10657 | 0.021 | -7.186
-13.5 | -0.736 | 0.10238 | 0.019 | -7.186
-13 | -0.708 | 0.09884 | 0.018 | -7.161
-12.5 | -0.68 | 0.09526 | 0.017 | -7.136
-12 | -0.652 | 0.08884 | 0.016 | -7.337
-11.5 | -0.623 | 0.08438 | 0.015 | -7.388
-11 | -0.596 | 0.07652 | 0.014 | -7.783
-10.5 | -0.567 | 0.07115 | 0.013 | -7.971
-10 | -0.539 | 0.06973 | 0.013 | -7.736
-9.5 | -0.614 | 0.01887 | 0.022 | -32.516
-9 | -0.892 | 0.01692 | 0.021 | -52.713
-8.5 | -0.932 | 0.01552 | 0.019 | -60.034
-8 | -0.924 | 0.01458 | 0.017 | -63.391
-7.5 | -0.894 | 0.01374 | 0.016 | -65.098
-7 | -0.852 | 0.01274 | 0.014 | -66.889
-6.5 | -0.802 | 0.01198 | 0.012 | -66.93
-6 | -0.745 | 0.01139 | 0.01 | -65.428
-5.5 | -0.684 | 0.01091 | 0.008 | -62.76
-5 | -0.621 | 0.01046 | 0.007 | -59.322
-4.5 | -0.555 | 0.01002 | 0.005 | -55.36
-4 | -0.487 | 0.00962 | 0.003 | -50.577
-3.5 | -0.417 | 0.0082 | 0.001 | -50.883
-3 | -0.35 | 0.00376 | -0.001 | -93.127
-2.5 | -0.279 | 0.00368 | -0.002 | -75.886
-2 | -0.208 | 0.00361 | -0.004 | -57.576
-1.5 | -0.137 | 0.00356 | -0.006 | -38.385
-1 | -0.064 | 0.00352 | -0.008 | -18.255
-0.5 | 0.008 | 0.00352 | -0.01 | 2.288
0 | 0.08 | 0.00359 | -0.011 | 22.376
0.5 | 0.152 | 0.00367 | -0.013 | 41.591
1 | 0.225 | 0.00373 | -0.015 | 60.149
1.5 | 0.296 | 0.00418 | -0.017 | 70.785
2 | 0.366 | 0.00457 | -0.019 | 79.984
2.5 | 0.436 | 0.00571 | -0.02 | 76.346
3 | 0.506 | 0.00674 | -0.022 | 75.066
3.5 | 0.575 | 0.00772 | -0.024 | 74.469
4 | 0.643 | 0.00847 | -0.026 | 75.978
4.5 | 0.711 | 0.00922 | -0.028 | 77.119
5 | 0.777 | 0.01118 | -0.029 | 69.506
5.5 | 0.842 | 0.0119 | -0.031 | 70.712
6 | 0.904 | 0.01256 | -0.033 | 72.007
6.5 | 0.965 | 0.01298 | -0.035 | 74.341
7 | 1.017 | 0.01371 | -0.037 | 74.185
7.5 | 1.061 | 0.01456 | -0.038 | 72.89
8 | 1.094 | 0.01537 | -0.04 | 71.157
8.5 | 1.108 | 0.01712 | -0.042 | 64.681
9 | 1.086 | 0.01868 | -0.043 | 58.158
9.5 | 0.952 | 0.02077 | -0.045 | 45.832
10 | 0.718 | 0.024 | -0.046 | 29.897
10.5 | 0.629 | 0.07389 | -0.025 | 8.516
11 | 0.665 | 0.06973 | -0.031 | 9.536
11.5 | 0.686 | 0.07888 | -0.027 | 8.693
12 | 0.713 | 0.08843 | -0.027 | 8.064
12.5 | 0.742 | 0.09548 | -0.029 | 7.768
13 | 0.769 | 0.09867 | -0.03 | 7.796
13.5 | 0.797 | 0.10321 | -0.03 | 7.721
14 | 0.826 | 0.1068 | -0.033 | 7.738
14.5 | 0.857 | 0.11475 | -0.036 | 7.466
15 | 0.882 | 0.11284 | -0.035 | 7.814
15.5 | 0.91 | 0.11864 | -0.036 | 7.668
16 | 0.941 | 0.12691 | -0.039 | 7.412
16.5 | 0.973 | 0.13139 | -0.042 | 7.408
17 | 0.995 | 0.13344 | -0.04 | 7.455
17.5 | 1.023 | 0.14046 | -0.042 | 7.282
18 | 1.058 | 0.14209 | -0.046 | 7.444
18.5 | 1.089 | 0.14816 | -0.049 | 7.349
19 | 1.108 | 0.15083 | -0.046 | 7.345
19.5 | 1.138 | 0.157 | -0.049 | 7.25
20 | 1.172 | 0.15828 | -0.052 | 7.403

## 80. Re 5M Mach 0.50 (2)
BIGFOIL.COM POLAR EXPORT
NACA67-119 a=0.2
NACA67-119 a=0.2 |  |  |  | Cl Max: | 0.9753 | at alpha= | 13.5 | deg
XFOIL ncrit=9 |  |  |  | L/D Max: | 89.1512 | at alpha= | 2 | deg
Re: | 5000000 |  |  | Cd Min: | 0.13107 | at alpha= | 18.5 | deg
Mach: | 0.5 |  |  | Cl=0 at alpha= | -0.56306 | deg
|  |  |  | @ Cl=0.1, Cd= | 0.00374
|  |  |  | @ Cl=0.4, Cd= | 0.013772
|  |  |  | @ Cl=0.6, Cd= | 0.017479
alpha (deg) | Cl | Cd | Cm | Cl/Cd
-17.5 | -0.5264 | 0.12554 | -0.116 | -4.1931
-17 | -0.5466 | 0.114 | -0.1231 | -4.7947
-16.5 | -0.5807 | 0.101 | -0.1312 | -5.7495
-16 | -0.6085 | 0.08891 | -0.1384 | -6.844
-15.5 | -0.6334 | 0.07678 | -0.1462 | -8.2495
-15 | -0.6613 | 0.06515 | -0.1535 | -10.1504
-14.5 | -0.6947 | 0.05462 | -0.1582 | -12.7188
-14 | -0.7393 | 0.0449 | -0.1593 | -16.4655
-13.5 | -0.7732 | 0.03741 | -0.1566 | -20.6683
-13 | -0.8042 | 0.03105 | -0.1511 | -25.9002
-12.5 | -0.8118 | 0.0266 | -0.1444 | -30.5188
-12 | -0.8008 | 0.02342 | -0.1377 | -34.193
-11.5 | -0.7716 | 0.02127 | -0.132 | -36.2764
-11 | -0.7333 | 0.01965 | -0.127 | -37.3181
-10.5 | -0.6863 | 0.01845 | -0.1231 | -37.1978
-10 | -0.6395 | 0.01735 | -0.1192 | -36.8588
-9.5 | -0.5897 | 0.01644 | -0.1159 | -35.8698
-9 | -0.5385 | 0.01563 | -0.113 | -34.453
-8.5 | -0.4875 | 0.01488 | -0.1102 | -32.7621
-8 | -0.4361 | 0.0142 | -0.1076 | -30.7113
-7.5 | -0.382 | 0.01363 | -0.1055 | -28.0264
-7 | -0.3295 | 0.01307 | -0.1034 | -25.2104
-6.5 | -0.277 | 0.01253 | -0.1013 | -22.1069
-6 | -0.2245 | 0.012 | -0.0994 | -18.7083
-5.5 | -0.1731 | 0.01145 | -0.0974 | -15.1179
-5 | -0.1281 | 0.0108 | -0.0943 | -11.8611
-4.5 | -0.0851 | 0.01014 | -0.091 | -8.3925
-4 | -0.0467 | 0.00944 | -0.0869 | -4.947
-3.5 | -0.0202 | 0.00854 | -0.0805 | -2.3653
-3 | -0.008 | 0.00746 | -0.0714 | -1.0724
-2.5 | -0.0151 | 0.00618 | -0.0583 | -2.4434
-2 | -0.053 | 0.00471 | -0.0383 | -11.2527
-1.5 | -0.1193 | 0.00379 | -0.0108 | -31.4776
-1 | -0.0582 | 0.00372 | -0.0102 | -15.6452
-0.5 | 0.0084 | 0.00369 | -0.0107 | 2.2764
0 | 0.0768 | 0.00374 | -0.0116 | 20.5348
0.5 | 0.1446 | 0.00374 | -0.0126 | 38.6631
1 | 0.2139 | 0.00372 | -0.0139 | 57.5
1.5 | 0.2787 | 0.00371 | -0.0142 | 75.1213
2 | 0.3361 | 0.00377 | -0.0127 | 89.1512
2.5 | 0.3039 | 0.00439 | 0.0077 | 69.2255
3 | 0.2558 | 0.00599 | 0.0299 | 42.7045
3.5 | 0.2296 | 0.00766 | 0.0466 | 29.9739
4 | 0.2383 | 0.00887 | 0.0563 | 26.8658
4.5 | 0.2541 | 0.00999 | 0.0645 | 25.4354
5 | 0.2835 | 0.0109 | 0.0701 | 26.0092
5.5 | 0.3157 | 0.01184 | 0.0752 | 26.6639
6 | 0.3529 | 0.01271 | 0.0794 | 27.7655
6.5 | 0.3927 | 0.01358 | 0.0831 | 28.9175
7 | 0.4308 | 0.01458 | 0.087 | 29.5473
7.5 | 0.4779 | 0.01536 | 0.0897 | 31.1133
8 | 0.5262 | 0.01616 | 0.0922 | 32.5619
8.5 | 0.5742 | 0.01703 | 0.0949 | 33.717
9 | 0.6236 | 0.01789 | 0.0974 | 34.8575
9.5 | 0.6713 | 0.01888 | 0.1002 | 35.5561
10 | 0.7188 | 0.01994 | 0.1032 | 36.0481
10.5 | 0.7664 | 0.02107 | 0.1063 | 36.374
11 | 0.8118 | 0.02236 | 0.1096 | 36.3059
11.5 | 0.8569 | 0.02376 | 0.1131 | 36.0648
12 | 0.8981 | 0.02545 | 0.117 | 35.2888
12.5 | 0.935 | 0.02744 | 0.1212 | 34.0743
13 | 0.9625 | 0.03004 | 0.1262 | 32.0406
13.5 | 0.9753 | 0.03362 | 0.1316 | 29.0095
14 | 0.968 | 0.03867 | 0.1368 | 25.0323
14.5 | 0.9484 | 0.04507 | 0.1405 | 21.0428
15 | 0.9175 | 0.05306 | 0.1418 | 17.2917
15.5 | 0.8839 | 0.0623 | 0.1405 | 14.1878
16 | 0.846 | 0.07305 | 0.1363 | 11.5811
16.5 | 0.8183 | 0.08385 | 0.1307 | 9.7591
17 | 0.7881 | 0.09566 | 0.1236 | 8.2386
17.5 | 0.7629 | 0.10736 | 0.1164 | 7.106
18 | 0.739 | 0.11916 | 0.1089 | 6.2017
18.5 | 0.7155 | 0.13107 | 0.1014 | 5.4589

## 81. Re 6M Mach 0.00 (1)
BIGFOIL.COM POLAR EXPORT
NACA67-119 a=0.2
NACA67-119 a=0.2 |  |  |  | Cl Max: | 1.42 | at alpha= | 15.5 | deg
JavaFoil+Calcfoil stall+Eppler ext transition |  |  |  | L/D Max: | 88.657 | at alpha= | 9.5 | deg
Re: | 6000000 |  |  | Cd Min: | 0.00244 | at alpha= | -1 | deg
Mach: | 0 |  |  | Cl=0 at alpha= | -0.55556 | deg
|  |  |  | @ Cl=0.1, Cd= | 0.0030638
|  |  |  | @ Cl=0.4, Cd= | 0.0056248
|  |  |  | @ Cl=0.6, Cd= | 0.0073652
alpha (deg) | Cl | Cd | Cm | Cl/Cd
-20 | -1.12 | 0.10288 | 0.038 | -10.887
-19.5 | -1.181 | 0.06961 | 0.041 | -16.966
-19 | -1.239 | 0.04781 | 0.042 | -25.911
-18.5 | -1.293 | 0.03283 | 0.043 | -39.388
-18 | -1.309 | 0.03005 | 0.042 | -43.552
-17.5 | -1.321 | 0.02821 | 0.041 | -46.826
-17 | -1.331 | 0.0263 | 0.04 | -50.592
-16.5 | -1.339 | 0.02424 | 0.039 | -55.237
-16 | -1.342 | 0.02264 | 0.038 | -59.278
-15.5 | -1.341 | 0.02156 | 0.036 | -62.168
-15 | -1.336 | 0.02031 | 0.035 | -65.788
-14.5 | -1.328 | 0.01931 | 0.034 | -68.736
-14 | -1.315 | 0.01837 | 0.032 | -71.577
-13.5 | -1.298 | 0.01747 | 0.031 | -74.292
-13 | -1.275 | 0.0167 | 0.03 | -76.323
-12.5 | -1.248 | 0.0159 | 0.028 | -78.501
-12 | -1.218 | 0.01523 | 0.027 | -79.996
-11.5 | -1.185 | 0.01452 | 0.025 | -81.63
-11 | -1.149 | 0.01394 | 0.024 | -82.441
-10.5 | -1.111 | 0.01334 | 0.023 | -83.258
-10 | -1.069 | 0.01279 | 0.021 | -83.617
-9.5 | -1.025 | 0.01225 | 0.02 | -83.737
-9 | -0.979 | 0.01176 | 0.018 | -83.238
-8.5 | -0.931 | 0.01129 | 0.017 | -82.449
-8 | -0.88 | 0.0107 | 0.015 | -82.29
-7.5 | -0.828 | 0.01026 | 0.014 | -80.679
-7 | -0.774 | 0.0099 | 0.012 | -78.175
-6.5 | -0.719 | 0.00954 | 0.011 | -75.335
-6 | -0.662 | 0.00924 | 0.009 | -71.617
-5.5 | -0.604 | 0.00894 | 0.007 | -67.585
-5 | -0.546 | 0.00864 | 0.006 | -63.129
-4.5 | -0.486 | 0.00838 | 0.004 | -58.015
-4 | -0.426 | 0.00756 | 0.003 | -56.293
-3.5 | -0.365 | 0.00654 | 0.001 | -55.79
-3 | -0.305 | 0.00365 | 0 | -83.611
-2.5 | -0.244 | 0.0031 | -0.002 | -78.513
-2 | -0.181 | 0.00305 | -0.004 | -59.441
-1.5 | -0.119 | 0.00285 | -0.005 | -41.82
-1 | -0.056 | 0.00244 | -0.007 | -23.016
-0.5 | 0.007 | 0.00283 | -0.008 | 2.48
0 | 0.07 | 0.00304 | -0.01 | 23.053
0.5 | 0.133 | 0.00309 | -0.012 | 43.067
1 | 0.195 | 0.00347 | -0.013 | 56.291
1.5 | 0.258 | 0.00401 | -0.015 | 64.295
2 | 0.318 | 0.00481 | -0.016 | 66.216
2.5 | 0.38 | 0.00551 | -0.018 | 68.965
3 | 0.441 | 0.00586 | -0.02 | 75.297
3.5 | 0.502 | 0.00656 | -0.021 | 76.509
4 | 0.563 | 0.0071 | -0.023 | 79.22
4.5 | 0.623 | 0.00753 | -0.024 | 82.627
5 | 0.682 | 0.00848 | -0.026 | 80.428
5.5 | 0.741 | 0.00943 | -0.027 | 78.572
6 | 0.799 | 0.0099 | -0.029 | 80.698
6.5 | 0.856 | 0.01029 | -0.03 | 83.145
7 | 0.911 | 0.01074 | -0.032 | 84.772
7.5 | 0.964 | 0.01115 | -0.033 | 86.48
8 | 1.015 | 0.01158 | -0.035 | 87.652
8.5 | 1.065 | 0.01205 | -0.036 | 88.352
9 | 1.111 | 0.01254 | -0.038 | 88.612
9.5 | 1.156 | 0.01304 | -0.039 | 88.657
10 | 1.197 | 0.01356 | -0.041 | 88.298
10.5 | 1.235 | 0.01468 | -0.042 | 84.137
11 | 1.27 | 0.01533 | -0.044 | 82.841
11.5 | 1.302 | 0.01599 | -0.045 | 81.416
12 | 1.33 | 0.0168 | -0.047 | 79.147
12.5 | 1.354 | 0.01761 | -0.048 | 76.913
13 | 1.375 | 0.01843 | -0.049 | 74.615
13.5 | 1.392 | 0.01937 | -0.051 | 71.858
14 | 1.404 | 0.02038 | -0.052 | 68.93
14.5 | 1.414 | 0.02125 | -0.053 | 66.518
15 | 1.419 | 0.02236 | -0.055 | 63.454
15.5 | 1.42 | 0.02382 | -0.056 | 59.59
16 | 1.417 | 0.02508 | -0.057 | 56.491
16.5 | 1.411 | 0.02665 | -0.058 | 52.941
17 | 1.401 | 0.02827 | -0.059 | 49.564
17.5 | 1.389 | 0.03006 | -0.061 | 46.212
18 | 1.372 | 0.03309 | -0.062 | 41.472
18.5 | 1.354 | 0.03552 | -0.063 | 38.119
19 | 1.335 | 0.03756 | -0.064 | 35.545
19.5 | 1.299 | 0.04538 | -0.064 | 28.631
20 | 1.237 | 0.06443 | -0.062 | 19.194

## 82. Re 6M Mach 0.00 (2)
BIGFOIL.COM POLAR EXPORT
NACA67-119 a=0.2
NACA67-119 a=0.2 |  |  |  | Cl Max: | 1.3416 | at alpha= | 20 | deg
XFOIL ncrit=9 |  |  |  | L/D Max: | 79.662 | at alpha= | 2 | deg
Re: | 6000000 |  |  | Cd Min: | 0.04024 | at alpha= | 20 | deg
Mach: | 0 |  |  | Cl=0 at alpha= | -0.57388 | deg
|  |  |  | @ Cl=0.1, Cd= | 0.003083
|  |  |  | @ Cl=0.4, Cd= | 0.0093096
|  |  |  | @ Cl=0.6, Cd= | 0.012139
alpha (deg) | Cl | Cd | Cm | Cl/Cd
-20 | -1.3313 | 0.03316 | -0.1021 | -40.1478
-19.5 | -1.3111 | 0.03106 | -0.1006 | -42.2118
-19 | -1.288 | 0.0292 | -0.099 | -44.1096
-18.5 | -1.263 | 0.02754 | -0.0973 | -45.8606
-18 | -1.2363 | 0.026 | -0.0957 | -47.55
-17.5 | -1.2059 | 0.02469 | -0.0944 | -48.8416
-17 | -1.1767 | 0.02337 | -0.0927 | -50.3509
-16.5 | -1.1434 | 0.02228 | -0.0913 | -51.3196
-16 | -1.1117 | 0.02116 | -0.0896 | -52.5378
-15.5 | -1.0797 | 0.02008 | -0.0879 | -53.7699
-15 | -1.0452 | 0.01912 | -0.0863 | -54.6653
-14.5 | -1.0116 | 0.01818 | -0.0844 | -55.6436
-14 | -0.9736 | 0.01742 | -0.0832 | -55.8898
-13.5 | -0.9339 | 0.01671 | -0.082 | -55.8887
-13 | -0.8966 | 0.01593 | -0.0805 | -56.2837
-12.5 | -0.8578 | 0.01522 | -0.0791 | -56.3601
-12 | -0.8168 | 0.0146 | -0.0779 | -55.9452
-11.5 | -0.7759 | 0.01399 | -0.0767 | -55.461
-11 | -0.7363 | 0.01336 | -0.0752 | -55.1123
-10.5 | -0.694 | 0.01283 | -0.074 | -54.092
-10 | -0.6506 | 0.01235 | -0.073 | -52.6802
-9.5 | -0.6082 | 0.01185 | -0.0717 | -51.3249
-9 | -0.5653 | 0.0114 | -0.0705 | -49.5877
-8.5 | -0.5211 | 0.01098 | -0.0695 | -47.459
-8 | -0.4754 | 0.01063 | -0.0686 | -44.7225
-7.5 | -0.4314 | 0.01024 | -0.0674 | -42.1289
-7 | -0.3876 | 0.00986 | -0.0662 | -39.3103
-6.5 | -0.3424 | 0.00952 | -0.0651 | -35.9664
-6 | -0.2971 | 0.00916 | -0.0641 | -32.4345
-5.5 | -0.2549 | 0.00873 | -0.0624 | -29.1982
-5 | -0.2176 | 0.00819 | -0.0598 | -26.569
-4.5 | -0.1767 | 0.00776 | -0.0578 | -22.7706
-4 | -0.1414 | 0.00724 | -0.0546 | -19.5304
-3.5 | -0.1078 | 0.0067 | -0.0511 | -16.0896
-3 | -0.0862 | 0.00599 | -0.0451 | -14.3907
-2.5 | -0.0699 | 0.00529 | -0.0379 | -13.2136
-2 | -0.0631 | 0.00462 | -0.0282 | -13.658
-1.5 | -0.0718 | 0.00394 | -0.015 | -18.2234
-1 | -0.0496 | 0.0031 | -0.0084 | -16
-0.5 | 0.0086 | 0.00305 | -0.0095 | 2.8197
0 | 0.0661 | 0.00306 | -0.0104 | 21.6013
0.5 | 0.1251 | 0.0031 | -0.0116 | 40.3548
1 | 0.185 | 0.00312 | -0.0131 | 59.2949
1.5 | 0.2404 | 0.00321 | -0.0136 | 74.891
2 | 0.2828 | 0.00355 | -0.0113 | 79.662
2.5 | 0.2678 | 0.00435 | 0.0034 | 61.5632
3 | 0.262 | 0.00519 | 0.0156 | 50.4817
3.5 | 0.2584 | 0.00626 | 0.0268 | 41.278
4 | 0.2835 | 0.00692 | 0.032 | 40.9682
4.5 | 0.3118 | 0.00754 | 0.0365 | 41.3528
5 | 0.341 | 0.00818 | 0.0406 | 41.687
5.5 | 0.3741 | 0.00879 | 0.044 | 42.5597
6 | 0.4065 | 0.00944 | 0.0473 | 43.0614
6.5 | 0.4451 | 0.00998 | 0.0496 | 44.5992
7 | 0.4811 | 0.01062 | 0.0521 | 45.3013
7.5 | 0.5196 | 0.0112 | 0.0542 | 46.3929
8 | 0.5614 | 0.01171 | 0.0556 | 47.9419
8.5 | 0.6046 | 0.01219 | 0.0568 | 49.598
9 | 0.6458 | 0.01273 | 0.0582 | 50.7306
9.5 | 0.6868 | 0.0133 | 0.0596 | 51.6391
10 | 0.7294 | 0.01383 | 0.0606 | 52.7404
10.5 | 0.7718 | 0.01437 | 0.0617 | 53.7091
11 | 0.8103 | 0.01506 | 0.0633 | 53.8048
11.5 | 0.8513 | 0.01568 | 0.0644 | 54.2921
12 | 0.8917 | 0.01631 | 0.0655 | 54.672
12.5 | 0.9289 | 0.01708 | 0.0671 | 54.3852
13 | 0.9664 | 0.01784 | 0.0685 | 54.1704
13.5 | 1.0031 | 0.01866 | 0.07 | 53.7567
14 | 1.0384 | 0.01957 | 0.0716 | 53.0608
14.5 | 1.0691 | 0.02072 | 0.0736 | 51.5975
15 | 1.1015 | 0.02183 | 0.0753 | 50.4581
15.5 | 1.131 | 0.02311 | 0.0772 | 48.9399
16 | 1.1616 | 0.02439 | 0.0789 | 47.6261
16.5 | 1.19 | 0.0258 | 0.0806 | 46.124
17 | 1.2182 | 0.02723 | 0.0823 | 44.7374
17.5 | 1.2444 | 0.02884 | 0.0839 | 43.1484
18 | 1.266 | 0.03082 | 0.0858 | 41.0772
18.5 | 1.2862 | 0.03296 | 0.0876 | 39.0231
19 | 1.3061 | 0.03516 | 0.0892 | 37.1473
19.5 | 1.3255 | 0.03754 | 0.0904 | 35.309
20 | 1.3416 | 0.04024 | 0.0917 | 33.34

## 83. Re 6M Mach 0.10 (1)
BIGFOIL.COM POLAR EXPORT
NACA67-119 a=0.2
NACA67-119 a=0.2 |  |  |  | Cl Max: | 1.402 | at alpha= | 15 | deg
JavaFoil+Calcfoil stall+Eppler ext transition |  |  |  | L/D Max: | 88.193 | at alpha= | 9.5 | deg
Re: | 6000000 |  |  | Cd Min: | 0.00284 | at alpha= | -0.5 | deg
Mach: | 0.1 |  |  | Cl=0 at alpha= | -0.55556 | deg
|  |  |  | @ Cl=0.1, Cd= | 0.0030052
|  |  |  | @ Cl=0.4, Cd= | 0.0056703
|  |  |  | @ Cl=0.6, Cd= | 0.0073867
alpha (deg) | Cl | Cd | Cm | Cl/Cd
-20 | -1.056 | 0.11862 | 0.036 | -8.9
-19.5 | -1.087 | 0.10412 | 0.037 | -10.438
-19 | -1.119 | 0.08972 | 0.037 | -12.473
-18.5 | -1.243 | 0.03703 | 0.043 | -33.562
-18 | -1.27 | 0.03183 | 0.042 | -39.895
-17.5 | -1.285 | 0.03038 | 0.041 | -42.284
-17 | -1.301 | 0.02748 | 0.04 | -47.336
-16.5 | -1.313 | 0.02505 | 0.039 | -52.426
-16 | -1.32 | 0.0234 | 0.038 | -56.406
-15.5 | -1.323 | 0.02214 | 0.036 | -59.739
-15 | -1.322 | 0.02074 | 0.035 | -63.738
-14.5 | -1.316 | 0.01967 | 0.034 | -66.896
-14 | -1.306 | 0.01868 | 0.033 | -69.934
-13.5 | -1.291 | 0.01773 | 0.031 | -72.848
-13 | -1.27 | 0.01694 | 0.03 | -74.99
-12.5 | -1.245 | 0.0161 | 0.028 | -77.331
-12 | -1.216 | 0.01541 | 0.027 | -78.959
-11.5 | -1.185 | 0.01476 | 0.026 | -80.256
-11 | -1.15 | 0.0141 | 0.024 | -81.521
-10.5 | -1.112 | 0.01353 | 0.023 | -82.176
-10 | -1.071 | 0.01295 | 0.021 | -82.754
-9.5 | -1.028 | 0.01236 | 0.02 | -83.145
-9 | -0.982 | 0.01188 | 0.018 | -82.626
-8.5 | -0.934 | 0.01139 | 0.017 | -81.994
-8 | -0.884 | 0.01079 | 0.015 | -81.905
-7.5 | -0.831 | 0.01032 | 0.014 | -80.583
-7 | -0.777 | 0.00995 | 0.012 | -78.135
-6.5 | -0.722 | 0.00958 | 0.011 | -75.331
-6 | -0.665 | 0.00928 | 0.009 | -71.672
-5.5 | -0.607 | 0.00897 | 0.007 | -67.667
-5 | -0.548 | 0.0087 | 0.006 | -62.986
-4.5 | -0.488 | 0.00844 | 0.004 | -57.891
-4 | -0.428 | 0.00762 | 0.003 | -56.096
-3.5 | -0.367 | 0.00658 | 0.001 | -55.725
-3 | -0.306 | 0.00366 | 0 | -83.702
-2.5 | -0.245 | 0.0031 | -0.002 | -78.883
-2 | -0.182 | 0.00305 | -0.004 | -59.73
-1.5 | -0.12 | 0.00285 | -0.005 | -42.027
-1 | -0.056 | 0.00316 | -0.007 | -17.81
-0.5 | 0.007 | 0.00284 | -0.008 | 2.483
0 | 0.07 | 0.00291 | -0.01 | 24.176
0.5 | 0.133 | 0.00311 | -0.012 | 42.936
1 | 0.196 | 0.00349 | -0.013 | 56.269
1.5 | 0.259 | 0.00391 | -0.015 | 66.293
2 | 0.32 | 0.00486 | -0.016 | 65.81
2.5 | 0.382 | 0.00557 | -0.018 | 68.575
3 | 0.443 | 0.00591 | -0.02 | 75.061
3.5 | 0.504 | 0.00662 | -0.021 | 76.211
4 | 0.565 | 0.00713 | -0.023 | 79.282
4.5 | 0.625 | 0.00757 | -0.024 | 82.652
5 | 0.685 | 0.00852 | -0.026 | 80.397
5.5 | 0.744 | 0.00951 | -0.027 | 78.182
6 | 0.802 | 0.00997 | -0.029 | 80.452
6.5 | 0.86 | 0.01038 | -0.031 | 82.856
7 | 0.915 | 0.0108 | -0.032 | 84.679
7.5 | 0.968 | 0.01126 | -0.034 | 85.962
8 | 1.019 | 0.01166 | -0.035 | 87.434
8.5 | 1.068 | 0.01216 | -0.037 | 87.858
9 | 1.115 | 0.01266 | -0.038 | 88.041
9.5 | 1.159 | 0.01314 | -0.04 | 88.193
10 | 1.2 | 0.01366 | -0.041 | 87.832
10.5 | 1.237 | 0.01482 | -0.043 | 83.474
11 | 1.271 | 0.01552 | -0.044 | 81.913
11.5 | 1.302 | 0.01617 | -0.045 | 80.509
12 | 1.328 | 0.01704 | -0.047 | 77.935
12.5 | 1.351 | 0.01784 | -0.048 | 75.732
13 | 1.369 | 0.01872 | -0.05 | 73.162
13.5 | 1.384 | 0.01968 | -0.051 | 70.322
14 | 1.394 | 0.0206 | -0.052 | 67.688
14.5 | 1.4 | 0.02166 | -0.054 | 64.665
15 | 1.402 | 0.02282 | -0.055 | 61.441
15.5 | 1.399 | 0.02437 | -0.056 | 57.425
16 | 1.393 | 0.02577 | -0.057 | 54.058
16.5 | 1.383 | 0.02742 | -0.058 | 50.443
17 | 1.37 | 0.02929 | -0.06 | 46.763
17.5 | 1.352 | 0.03148 | -0.061 | 42.957
18 | 1.331 | 0.03453 | -0.062 | 38.546
18.5 | 1.307 | 0.03774 | -0.063 | 34.631
19 | 1.283 | 0.0403 | -0.064 | 31.835
19.5 | 1.196 | 0.06803 | -0.06 | 17.588
20 | 1.142 | 0.08971 | -0.058 | 12.731

## 84. Re 6M Mach 0.10 (2)
BIGFOIL.COM POLAR EXPORT
NACA67-119 a=0.2
NACA67-119 a=0.2 |  |  |  | Cl Max: | 1.3379 | at alpha= | 20 | deg
XFOIL ncrit=9 |  |  |  | L/D Max: | 80 | at alpha= | 2 | deg
Re: | 6000000 |  |  | Cd Min: | 0.04184 | at alpha= | 20 | deg
Mach: | 0.1 |  |  | Cl=0 at alpha= | -0.5735 | deg
|  |  |  | @ Cl=0.1, Cd= | 0.0030926
|  |  |  | @ Cl=0.4, Cd= | 0.0094352
|  |  |  | @ Cl=0.6, Cd= | 0.012275
alpha (deg) | Cl | Cd | Cm | Cl/Cd
-20 | -1.3261 | 0.03469 | -0.1059 | -38.2272
-19.5 | -1.3076 | 0.03233 | -0.1042 | -40.4454
-19 | -1.2869 | 0.03024 | -0.1024 | -42.5562
-18.5 | -1.264 | 0.02836 | -0.1005 | -44.5698
-18 | -1.2357 | 0.0268 | -0.099 | -46.1082
-17.5 | -1.2081 | 0.02529 | -0.0973 | -47.7699
-17 | -1.1771 | 0.02399 | -0.0957 | -49.0663
-16.5 | -1.1462 | 0.02273 | -0.0939 | -50.4267
-16 | -1.1118 | 0.02168 | -0.0924 | -51.2823
-15.5 | -1.0812 | 0.0205 | -0.0904 | -52.7415
-15 | -1.0467 | 0.0195 | -0.0886 | -53.6769
-14.5 | -1.012 | 0.01854 | -0.0869 | -54.5847
-14 | -0.9759 | 0.01766 | -0.0852 | -55.2605
-13.5 | -0.9359 | 0.01694 | -0.084 | -55.2479
-13 | -0.8965 | 0.01621 | -0.0826 | -55.3054
-12.5 | -0.859 | 0.01542 | -0.0809 | -55.7069
-12 | -0.818 | 0.01477 | -0.0796 | -55.3825
-11.5 | -0.776 | 0.01418 | -0.0784 | -54.725
-11 | -0.7359 | 0.01354 | -0.0769 | -54.3501
-10.5 | -0.6942 | 0.01297 | -0.0755 | -53.5235
-10 | -0.6507 | 0.01247 | -0.0744 | -52.1812
-9.5 | -0.6075 | 0.01198 | -0.0732 | -50.7095
-9 | -0.564 | 0.01153 | -0.072 | -48.9159
-8.5 | -0.5205 | 0.01107 | -0.0707 | -47.019
-8 | -0.4745 | 0.01072 | -0.0698 | -44.2631
-7.5 | -0.4296 | 0.01034 | -0.0687 | -41.5474
-7 | -0.3854 | 0.00996 | -0.0675 | -38.6948
-6.5 | -0.3407 | 0.0096 | -0.0663 | -35.4896
-6 | -0.2949 | 0.00923 | -0.0652 | -31.9502
-5.5 | -0.2517 | 0.00882 | -0.0636 | -28.5374
-5 | -0.2152 | 0.00825 | -0.0608 | -26.0848
-4.5 | -0.1738 | 0.00782 | -0.0588 | -22.2251
-4 | -0.1379 | 0.0073 | -0.0558 | -18.8904
-3.5 | -0.1045 | 0.00675 | -0.0522 | -15.4815
-3 | -0.083 | 0.00604 | -0.0461 | -13.7417
-2.5 | -0.0669 | 0.00532 | -0.0388 | -12.5752
-2 | -0.0608 | 0.00463 | -0.029 | -13.1317
-1.5 | -0.0719 | 0.00394 | -0.0151 | -18.2487
-1 | -0.0499 | 0.00311 | -0.0084 | -16.045
-0.5 | 0.0086 | 0.00306 | -0.0095 | 2.8105
0 | 0.0664 | 0.00307 | -0.0104 | 21.6287
0.5 | 0.1259 | 0.00311 | -0.0117 | 40.4823
1 | 0.1861 | 0.00313 | -0.0131 | 59.4569
1.5 | 0.2417 | 0.00321 | -0.0136 | 75.296
2 | 0.284 | 0.00355 | -0.0112 | 80
2.5 | 0.267 | 0.00435 | 0.004 | 61.3793
3 | 0.2611 | 0.00521 | 0.0162 | 50.1152
4 | 0.2813 | 0.00698 | 0.0329 | 40.3009
4.5 | 0.3099 | 0.0076 | 0.0374 | 40.7763
5 | 0.3392 | 0.00825 | 0.0416 | 41.1152
5.5 | 0.3719 | 0.00888 | 0.0451 | 41.8806
6 | 0.4048 | 0.00953 | 0.0484 | 42.4764
6.5 | 0.4438 | 0.01007 | 0.0506 | 44.0715
7 | 0.4787 | 0.01075 | 0.0534 | 44.5302
7.5 | 0.5183 | 0.01132 | 0.0554 | 45.7862
8 | 0.5607 | 0.01183 | 0.0568 | 47.3964
8.5 | 0.604 | 0.01232 | 0.058 | 49.026
9 | 0.6447 | 0.01289 | 0.0596 | 50.0155
9.5 | 0.6866 | 0.01345 | 0.0609 | 51.0483
10 | 0.7298 | 0.01397 | 0.0619 | 52.2405
10.5 | 0.7712 | 0.01457 | 0.0632 | 52.9307
11 | 0.8105 | 0.01526 | 0.0648 | 53.1127
11.5 | 0.8523 | 0.01587 | 0.0659 | 53.7051
12 | 0.8929 | 0.01653 | 0.0671 | 54.0169
12.5 | 0.9292 | 0.01736 | 0.0689 | 53.5253
13 | 0.9679 | 0.0181 | 0.0703 | 53.4751
13.5 | 1.0046 | 0.01896 | 0.0719 | 52.9852
14 | 1.0373 | 0.02002 | 0.0739 | 51.8132
14.5 | 1.0692 | 0.02116 | 0.0759 | 50.5293
15 | 1.1008 | 0.02234 | 0.0777 | 49.2748
15.5 | 1.1312 | 0.02364 | 0.0796 | 47.8511
16 | 1.162 | 0.02497 | 0.0813 | 46.5358
16.5 | 1.1912 | 0.02639 | 0.0831 | 45.1383
17 | 1.2169 | 0.02803 | 0.085 | 43.4142
17.5 | 1.2447 | 0.02962 | 0.0866 | 42.0223
18 | 1.2638 | 0.03184 | 0.0887 | 39.6922
19 | 1.3037 | 0.03641 | 0.0921 | 35.8061
19.5 | 1.3225 | 0.03894 | 0.0933 | 33.9625
20 | 1.3379 | 0.04184 | 0.0945 | 31.9766

## 85. Re 6M Mach 0.25 (1)
BIGFOIL.COM POLAR EXPORT
NACA67-119 a=0.2
NACA67-119 a=0.2 |  |  |  | Cl Max: | 1.316 | at alpha= | 13 | deg
JavaFoil+Calcfoil stall+Eppler ext transition |  |  |  | L/D Max: | 85.468 | at alpha= | 8.5 | deg
Re: | 6000000 |  |  | Cd Min: | 0.00299 | at alpha= | 0.5 | deg
Mach: | 0.25 |  |  | Cl=0 at alpha= | -0.55385 | deg
|  |  |  | @ Cl=0.1, Cd= | 0.0031551
|  |  |  | @ Cl=0.4, Cd= | 0.0055287
|  |  |  | @ Cl=0.6, Cd= | 0.0075481
alpha (deg) | Cl | Cd | Cm | Cl/Cd
-18.5 | -0.774 | 0.13978 | 0.028 | -5.537
-18 | -0.824 | 0.12844 | 0.029 | -6.419
-17.5 | -0.872 | 0.11792 | 0.029 | -7.394
-17 | -0.921 | 0.10383 | 0.03 | -8.867
-16.5 | -0.979 | 0.08234 | 0.032 | -11.89
-16 | -1.108 | 0.03605 | 0.037 | -30.746
-15.5 | -1.161 | 0.02757 | 0.037 | -42.128
-15 | -1.191 | 0.02488 | 0.036 | -47.86
-14.5 | -1.213 | 0.02249 | 0.035 | -53.922
-14 | -1.226 | 0.02097 | 0.033 | -58.443
-13.5 | -1.231 | 0.01968 | 0.032 | -62.522
-13 | -1.224 | 0.01851 | 0.031 | -66.148
-12.5 | -1.212 | 0.01757 | 0.029 | -69.019
-12 | -1.195 | 0.01664 | 0.028 | -71.806
-11.5 | -1.173 | 0.01582 | 0.026 | -74.132
-11 | -1.146 | 0.01505 | 0.025 | -76.093
-10.5 | -1.114 | 0.01435 | 0.023 | -77.604
-10 | -1.078 | 0.0137 | 0.022 | -78.68
-9.5 | -1.038 | 0.01306 | 0.02 | -79.525
-9 | -0.995 | 0.01249 | 0.019 | -79.65
-8.5 | -0.949 | 0.01193 | 0.017 | -79.541
-8 | -0.9 | 0.01131 | 0.016 | -79.586
-7.5 | -0.848 | 0.01076 | 0.014 | -78.801
-7 | -0.794 | 0.01033 | 0.012 | -76.879
-6.5 | -0.738 | 0.00998 | 0.011 | -74.004
-6 | -0.681 | 0.00962 | 0.009 | -70.8
-5.5 | -0.622 | 0.00927 | 0.008 | -67.092
-5 | -0.562 | 0.00896 | 0.006 | -62.745
-4.5 | -0.501 | 0.00867 | 0.004 | -57.8
-4 | -0.439 | 0.00802 | 0.003 | -54.715
-3.5 | -0.376 | 0.00679 | 0.001 | -55.413
-3 | -0.314 | 0.00358 | 0 | -87.733
-2.5 | -0.251 | 0.003 | -0.002 | -83.68
-2 | -0.187 | 0.00328 | -0.004 | -57.034
-1.5 | -0.123 | 0.00323 | -0.005 | -38.004
-1 | -0.058 | 0.00319 | -0.007 | -18.1
-0.5 | 0.007 | 0.00322 | -0.009 | 2.248
0 | 0.072 | 0.00328 | -0.01 | 21.974
0.5 | 0.137 | 0.00299 | -0.012 | 45.896
1 | 0.201 | 0.00339 | -0.014 | 59.413
1.5 | 0.266 | 0.00384 | -0.015 | 69.3
2 | 0.328 | 0.0047 | -0.017 | 69.811
2.5 | 0.392 | 0.00545 | -0.018 | 71.839
3 | 0.455 | 0.00607 | -0.02 | 74.936
3.5 | 0.518 | 0.00683 | -0.022 | 75.809
4 | 0.58 | 0.00739 | -0.023 | 78.429
4.5 | 0.642 | 0.00788 | -0.025 | 81.431
5 | 0.702 | 0.00888 | -0.027 | 79.105
5.5 | 0.763 | 0.00996 | -0.028 | 76.564
6 | 0.822 | 0.01035 | -0.03 | 79.446
6.5 | 0.88 | 0.01079 | -0.031 | 81.62
7 | 0.936 | 0.01124 | -0.033 | 83.293
7.5 | 0.989 | 0.01174 | -0.034 | 84.225
8 | 1.04 | 0.01223 | -0.036 | 85.04
8.5 | 1.088 | 0.01273 | -0.038 | 85.468
9 | 1.132 | 0.01328 | -0.039 | 85.252
9.5 | 1.173 | 0.01386 | -0.041 | 84.592
10 | 1.209 | 0.01447 | -0.042 | 83.595
10.5 | 1.241 | 0.0158 | -0.044 | 78.562
11 | 1.268 | 0.01663 | -0.045 | 76.241
11.5 | 1.289 | 0.01742 | -0.047 | 74.014
12 | 1.304 | 0.01845 | -0.048 | 70.708
12.5 | 1.313 | 0.01945 | -0.049 | 67.525
13 | 1.316 | 0.0206 | -0.051 | 63.888
13.5 | 1.312 | 0.02189 | -0.052 | 59.935
14 | 1.3 | 0.02336 | -0.053 | 55.666
14.5 | 1.283 | 0.02472 | -0.055 | 51.89
15 | 1.257 | 0.02664 | -0.056 | 47.187
15.5 | 1.225 | 0.02876 | -0.057 | 42.59
16 | 1.186 | 0.03134 | -0.058 | 37.835
16.5 | 1.138 | 0.03577 | -0.059 | 31.803
17 | 1.034 | 0.05933 | -0.056 | 17.423
17.5 | 0.931 | 0.09813 | -0.049 | 9.486
18 | 0.864 | 0.1186 | -0.046 | 7.287

## 86. Re 6M Mach 0.25 (2)
BIGFOIL.COM POLAR EXPORT
NACA67-119 a=0.2
NACA67-119 a=0.2 |  |  |  | Cl Max: | 1.2997 | at alpha= | 20 | deg
XFOIL ncrit=9 |  |  |  | L/D Max: | 81.1732 | at alpha= | 2 | deg
Re: | 6000000 |  |  | Cd Min: | 0.05282 | at alpha= | 20 | deg
Mach: | 0.25 |  |  | Cl=0 at alpha= | -0.57346 | deg
|  |  |  | @ Cl=0.1, Cd= | 0.0031503
|  |  |  | @ Cl=0.4, Cd= | 0.010138
|  |  |  | @ Cl=0.6, Cd= | 0.01311
alpha (deg) | Cl | Cd | Cm | Cl/Cd
-20 | -1.2663 | 0.04645 | -0.1248 | -27.2616
-19.5 | -1.2651 | 0.04184 | -0.1235 | -30.2366
-18.5 | -1.2467 | 0.03465 | -0.1192 | -35.9798
-18 | -1.2275 | 0.03201 | -0.1169 | -38.3474
-17.5 | -1.2055 | 0.02967 | -0.1144 | -40.6303
-17 | -1.1796 | 0.02769 | -0.1119 | -42.6002
-16.5 | -1.152 | 0.02588 | -0.1093 | -44.5131
-16 | -1.1203 | 0.02438 | -0.1069 | -45.9516
-15.5 | -1.0882 | 0.02296 | -0.1044 | -47.3955
-15 | -1.0529 | 0.02174 | -0.1022 | -48.4315
-14.5 | -1.0179 | 0.02055 | -0.0998 | -49.5328
-14 | -0.9836 | 0.01933 | -0.0972 | -50.8846
-13.5 | -0.9435 | 0.0184 | -0.0953 | -51.2772
-13 | -0.9048 | 0.01747 | -0.0931 | -51.7916
-12.5 | -0.8628 | 0.01669 | -0.0914 | -51.6956
-12 | -0.8212 | 0.0159 | -0.0895 | -51.6478
-11.5 | -0.7799 | 0.01513 | -0.0876 | -51.5466
-11 | -0.7372 | 0.01447 | -0.0858 | -50.9468
-10.5 | -0.6933 | 0.01383 | -0.0842 | -50.1302
-10 | -0.6491 | 0.01325 | -0.0826 | -48.9887
-9.5 | -0.6057 | 0.01266 | -0.0809 | -47.8436
-9 | -0.5607 | 0.01215 | -0.0794 | -46.1481
-8.5 | -0.5143 | 0.0117 | -0.0781 | -43.9573
-8 | -0.4681 | 0.01126 | -0.0768 | -41.5719
-7.5 | -0.4223 | 0.01084 | -0.0754 | -38.9576
-7 | -0.3759 | 0.01044 | -0.0741 | -36.0057
-6.5 | -0.3283 | 0.01006 | -0.073 | -32.6342
-6 | -0.2814 | 0.00967 | -0.0718 | -29.1003
-5.5 | -0.238 | 0.00921 | -0.0699 | -25.8415
-5 | -0.1987 | 0.00865 | -0.0673 | -22.9711
-4.5 | -0.1572 | 0.00818 | -0.065 | -19.2176
-3.5 | -0.0863 | 0.00706 | -0.058 | -12.2238
-3 | -0.0655 | 0.00628 | -0.0516 | -10.4299
-2.5 | -0.0505 | 0.00551 | -0.0438 | -9.1652
-2 | -0.0469 | 0.00471 | -0.0333 | -9.9575
-1.5 | -0.0726 | 0.00393 | -0.016 | -18.4733
-1 | -0.0511 | 0.00315 | -0.0088 | -16.2222
-0.5 | 0.0088 | 0.0031 | -0.0098 | 2.8387
0 | 0.0684 | 0.00314 | -0.0107 | 21.7834
0.5 | 0.1298 | 0.00316 | -0.012 | 41.0759
1 | 0.1921 | 0.00317 | -0.0135 | 60.5994
1.5 | 0.2488 | 0.00325 | -0.0138 | 76.5538
2 | 0.2906 | 0.00358 | -0.0109 | 81.1732
2.5 | 0.2609 | 0.00443 | 0.0074 | 58.8939
3 | 0.2572 | 0.00531 | 0.0194 | 48.4369
3.5 | 0.2475 | 0.00654 | 0.0319 | 37.844
4 | 0.2696 | 0.00733 | 0.038 | 36.7804
4.5 | 0.2986 | 0.008 | 0.0427 | 37.325
5 | 0.3274 | 0.00871 | 0.0473 | 37.589
5.5 | 0.3601 | 0.00939 | 0.051 | 38.3493
6 | 0.3951 | 0.01006 | 0.0543 | 39.2744
6.5 | 0.4335 | 0.01067 | 0.0569 | 40.6279
7 | 0.4699 | 0.01138 | 0.0598 | 41.2917
7.5 | 0.5114 | 0.01197 | 0.0618 | 42.7235
8 | 0.5536 | 0.01256 | 0.0636 | 44.0764
8.5 | 0.5984 | 0.01309 | 0.065 | 45.7143
9 | 0.6432 | 0.01364 | 0.0664 | 47.1554
9.5 | 0.6845 | 0.01432 | 0.0682 | 47.8003
10 | 0.7284 | 0.01492 | 0.0697 | 48.8204
10.5 | 0.7716 | 0.01558 | 0.0712 | 49.525
11 | 0.8137 | 0.0163 | 0.0728 | 49.9202
11.5 | 0.8544 | 0.0171 | 0.0747 | 49.9649
12 | 0.8959 | 0.0179 | 0.0763 | 50.0503
12.5 | 0.9355 | 0.01876 | 0.0782 | 49.8667
13 | 0.9721 | 0.01977 | 0.0804 | 49.1705
13.5 | 1.0084 | 0.02086 | 0.0826 | 48.3413
14 | 1.0393 | 0.02221 | 0.0853 | 46.7942
14.5 | 1.0714 | 0.02358 | 0.0878 | 45.4368
15 | 1.1026 | 0.02507 | 0.0902 | 43.9809
15.5 | 1.1356 | 0.02653 | 0.0923 | 42.8044
16 | 1.1638 | 0.02831 | 0.0946 | 41.1091
16.5 | 1.1895 | 0.03034 | 0.097 | 39.2057
17 | 1.2117 | 0.03264 | 0.0995 | 37.1232
17.5 | 1.2347 | 0.03497 | 0.1016 | 35.3074
18 | 1.2514 | 0.0379 | 0.1038 | 33.0185
18.5 | 1.2662 | 0.04114 | 0.1056 | 30.7778
19 | 1.2842 | 0.0443 | 0.1069 | 28.9887
19.5 | 1.2933 | 0.0483 | 0.1081 | 26.7764
20 | 1.2997 | 0.05282 | 0.1086 | 24.6062

## 87. Re 6M Mach 0.50 (1)
BIGFOIL.COM POLAR EXPORT
NACA67-119 a=0.2
NACA67-119 a=0.2 |  |  |  | Cl Max: | 1.178 | at alpha= | 20 | deg
JavaFoil+Calcfoil stall+Eppler ext transition |  |  |  | L/D Max: | 76.545 | at alpha= | 4 | deg
Re: | 6000000 |  |  | Cd Min: | 0.00339 | at alpha= | -1 | deg
Mach: | 0.5 |  |  | Cl=0 at alpha= | -0.55556 | deg
|  |  |  | @ Cl=0.1, Cd= | 0.0035192
|  |  |  | @ Cl=0.4, Cd= | 0.0058735
|  |  |  | @ Cl=0.6, Cd= | 0.0080274
alpha (deg) | Cl | Cd | Cm | Cl/Cd
-20 | -1.104 | 0.15638 | 0.035 | -7.062
-19.5 | -1.076 | 0.14923 | 0.033 | -7.208
-19 | -1.054 | 0.15013 | 0.034 | -7.024
-18.5 | -1.024 | 0.14314 | 0.032 | -7.155
-18 | -0.992 | 0.14138 | 0.03 | -7.019
-17.5 | -0.962 | 0.13319 | 0.028 | -7.226
-17 | -0.934 | 0.13124 | 0.027 | -7.12
-16.5 | -0.911 | 0.12591 | 0.028 | -7.232
-16 | -0.88 | 0.12294 | 0.025 | -7.155
-15.5 | -0.849 | 0.11491 | 0.023 | -7.391
-15 | -0.821 | 0.11075 | 0.022 | -7.415
-14.5 | -0.793 | 0.10703 | 0.021 | -7.413
-14 | -0.766 | 0.1048 | 0.021 | -7.31
-13.5 | -0.736 | 0.10176 | 0.019 | -7.236
-13 | -0.708 | 0.09262 | 0.018 | -7.647
-12.5 | -0.68 | 0.08515 | 0.017 | -7.99
-12 | -0.653 | 0.07743 | 0.017 | -8.433
-11.5 | -0.624 | 0.08391 | 0.015 | -7.432
-11 | -0.596 | 0.07519 | 0.014 | -7.926
-10.5 | -0.568 | 0.06976 | 0.013 | -8.135
-10 | -0.54 | 0.06909 | 0.013 | -7.818
-9.5 | -0.615 | 0.0183 | 0.022 | -33.589
-9 | -0.893 | 0.01642 | 0.021 | -54.39
-8.5 | -0.932 | 0.01512 | 0.019 | -61.67
-8 | -0.924 | 0.01397 | 0.017 | -66.198
-7.5 | -0.895 | 0.01304 | 0.016 | -68.617
-7 | -0.853 | 0.01233 | 0.014 | -69.179
-6.5 | -0.802 | 0.01159 | 0.012 | -69.182
-6 | -0.745 | 0.01103 | 0.01 | -67.555
-5.5 | -0.685 | 0.01056 | 0.008 | -64.869
-5 | -0.621 | 0.01013 | 0.007 | -61.3
-4.5 | -0.555 | 0.0097 | 0.005 | -57.206
-4 | -0.487 | 0.00931 | 0.003 | -52.266
-3.5 | -0.418 | 0.00831 | 0.001 | -50.241
-3 | -0.348 | 0.00609 | -0.001 | -57.153
-2.5 | -0.279 | 0.00357 | -0.002 | -78.309
-2 | -0.208 | 0.00351 | -0.004 | -59.307
-1.5 | -0.137 | 0.00344 | -0.006 | -39.72
-1 | -0.064 | 0.00339 | -0.008 | -18.955
-0.5 | 0.008 | 0.00343 | -0.01 | 2.35
0 | 0.08 | 0.0035 | -0.011 | 22.973
0.5 | 0.153 | 0.00357 | -0.013 | 42.729
1 | 0.224 | 0.00404 | -0.015 | 55.479
1.5 | 0.296 | 0.00437 | -0.017 | 67.699
2 | 0.365 | 0.00542 | -0.019 | 67.441
2.5 | 0.436 | 0.00634 | -0.02 | 68.741
3 | 0.506 | 0.00686 | -0.022 | 73.747
3.5 | 0.575 | 0.00781 | -0.024 | 73.608
4 | 0.644 | 0.00841 | -0.026 | 76.545
4.5 | 0.711 | 0.00963 | -0.028 | 73.872
5 | 0.777 | 0.011 | -0.029 | 70.672
5.5 | 0.842 | 0.01128 | -0.031 | 74.677
6 | 0.905 | 0.0119 | -0.033 | 76.035
6.5 | 0.965 | 0.01267 | -0.035 | 76.173
7 | 1.018 | 0.01336 | -0.037 | 76.155
7.5 | 1.062 | 0.0141 | -0.038 | 75.347
8 | 1.095 | 0.01498 | -0.04 | 73.099
8.5 | 1.108 | 0.01668 | -0.042 | 66.429
9 | 1.087 | 0.01813 | -0.043 | 59.95
9.5 | 0.953 | 0.02017 | -0.045 | 47.214
10 | 0.719 | 0.02296 | -0.046 | 31.327
10.5 | 0.63 | 0.07341 | -0.026 | 8.585
11 | 0.786 | 0.02347 | -0.05 | 33.474
11.5 | 0.688 | 0.07706 | -0.029 | 8.933
12 | 0.714 | 0.08627 | -0.028 | 8.273
12.5 | 0.742 | 0.09474 | -0.03 | 7.835
13 | 0.77 | 0.09122 | -0.03 | 8.439
13.5 | 0.797 | 0.10037 | -0.03 | 7.941
14 | 0.827 | 0.10539 | -0.033 | 7.85
14.5 | 0.858 | 0.11245 | -0.036 | 7.626
15 | 0.882 | 0.11068 | -0.035 | 7.97
15.5 | 0.91 | 0.11615 | -0.036 | 7.835
16 | 0.943 | 0.12261 | -0.04 | 7.691
16.5 | 0.976 | 0.12722 | -0.043 | 7.668
17 | 0.995 | 0.13034 | -0.041 | 7.636
17.5 | 1.026 | 0.13641 | -0.043 | 7.523
18 | 1.061 | 0.13714 | -0.048 | 7.74
18.5 | 1.091 | 0.14522 | -0.049 | 7.515
19 | 1.108 | 0.15053 | -0.046 | 7.362
19.5 | 1.14 | 0.15193 | -0.049 | 7.505
20 | 1.178 | 0.15137 | -0.054 | 7.784

## 88. Re 6M Mach 0.50 (2)
BIGFOIL.COM POLAR EXPORT
NACA67-119 a=0.2
NACA67-119 a=0.2 |  |  |  | Cl Max: | 0.9888 | at alpha= | 14 | deg
XFOIL ncrit=9 |  |  |  | L/D Max: | 83.9295 | at alpha= | 2 | deg
Re: | 6000000 |  |  | Cd Min: | 0.141 | at alpha= | 19 | deg
Mach: | 0.5 |  |  | Cl=0 at alpha= | -0.56593 | deg
|  |  |  | @ Cl=0.1, Cd= | 0.0034667
|  |  |  | @ Cl=0.4, Cd= | 0.01347
|  |  |  | @ Cl=0.6, Cd= | 0.016861
alpha (deg) | Cl | Cd | Cm | Cl/Cd
-17.5 | -0.5534 | 0.12147 | -0.119 | -4.5559
-17 | -0.5763 | 0.10976 | -0.1264 | -5.2505
-16.5 | -0.6071 | 0.09733 | -0.1341 | -6.2375
-16 | -0.6311 | 0.0856 | -0.1413 | -7.3727
-15.5 | -0.6534 | 0.07388 | -0.149 | -8.8441
-15 | -0.6811 | 0.06266 | -0.1557 | -10.8698
-14.5 | -0.7137 | 0.05262 | -0.1595 | -13.5633
-14 | -0.7561 | 0.04337 | -0.1599 | -17.4337
-13.5 | -0.7879 | 0.03621 | -0.1567 | -21.7592
-13 | -0.821 | 0.02993 | -0.1506 | -27.4307
-12.5 | -0.8301 | 0.02554 | -0.1435 | -32.502
-12 | -0.817 | 0.02253 | -0.1366 | -36.2628
-11.5 | -0.7863 | 0.0205 | -0.1308 | -38.3561
-11 | -0.7449 | 0.01903 | -0.126 | -39.1435
-10.5 | -0.6977 | 0.01787 | -0.1219 | -39.0431
-10 | -0.65 | 0.01685 | -0.1181 | -38.5757
-9.5 | -0.5996 | 0.01597 | -0.1148 | -37.5454
-9 | -0.5483 | 0.01519 | -0.1118 | -36.0961
-8.5 | -0.4978 | 0.01445 | -0.1089 | -34.4498
-8 | -0.4439 | 0.01382 | -0.1066 | -32.1201
-7.5 | -0.3901 | 0.01322 | -0.1045 | -29.5083
-7 | -0.3361 | 0.01266 | -0.1025 | -26.5482
-6.5 | -0.2843 | 0.01208 | -0.1003 | -23.5348
-6 | -0.2298 | 0.01161 | -0.0987 | -19.7933
-5.5 | -0.1776 | 0.0111 | -0.0968 | -16
-5 | -0.1312 | 0.01048 | -0.0939 | -12.5191
-4.5 | -0.0869 | 0.00986 | -0.0908 | -8.8134
-4 | -0.0454 | 0.00921 | -0.0871 | -4.9294
-3.5 | -0.0128 | 0.00843 | -0.0819 | -1.5184
-3 | 0.0078 | 0.0075 | -0.0743 | 1.04
-2.5 | 0.0136 | 0.00641 | -0.0637 | 2.1217
-2 | -0.0071 | 0.0051 | -0.0475 | -1.3922
-1.5 | -0.0761 | 0.00392 | -0.0199 | -19.4133
-1 | -0.0586 | 0.00337 | -0.01 | -17.3887
-0.5 | 0.0089 | 0.00333 | -0.0108 | 2.6727
0 | 0.0768 | 0.00349 | -0.0117 | 22.0057
0.5 | 0.1464 | 0.00342 | -0.013 | 42.807
1 | 0.2159 | 0.0034 | -0.0144 | 63.5
1.5 | 0.2794 | 0.00343 | -0.0143 | 81.4577
2 | 0.3097 | 0.00369 | -0.0071 | 83.9295
2.5 | 0.2548 | 0.00478 | 0.0176 | 53.3054
3 | 0.2245 | 0.00628 | 0.0358 | 35.7484
3.5 | 0.2101 | 0.00778 | 0.0502 | 27.0051
4 | 0.2267 | 0.00886 | 0.0584 | 25.5869
4.5 | 0.2495 | 0.0099 | 0.0653 | 25.202
5 | 0.2832 | 0.01075 | 0.0702 | 26.3442
5.5 | 0.3152 | 0.01172 | 0.0753 | 26.8942
6 | 0.3556 | 0.0125 | 0.079 | 28.448
7 | 0.4362 | 0.01426 | 0.0864 | 30.5891
7.5 | 0.4846 | 0.01498 | 0.0889 | 32.3498
8 | 0.5349 | 0.0157 | 0.0912 | 34.0701
8.5 | 0.5825 | 0.01656 | 0.0939 | 35.1751
9 | 0.632 | 0.01741 | 0.0965 | 36.301
9.5 | 0.6821 | 0.01829 | 0.0992 | 37.2936
10 | 0.728 | 0.01939 | 0.1024 | 37.5451
10.5 | 0.7778 | 0.02042 | 0.1053 | 38.0901
11 | 0.8231 | 0.0217 | 0.1087 | 37.9309
11.5 | 0.8693 | 0.02303 | 0.1122 | 37.7464
12 | 0.9103 | 0.02468 | 0.1162 | 36.8841
12.5 | 0.9495 | 0.02656 | 0.1204 | 35.7492
13 | 0.9794 | 0.02902 | 0.1254 | 33.7491
14 | 0.9888 | 0.03732 | 0.1364 | 26.4952
14.5 | 0.9647 | 0.04382 | 0.1407 | 22.0151
15 | 0.9324 | 0.05172 | 0.1425 | 18.0278
15.5 | 0.899 | 0.06077 | 0.1415 | 14.7935
16 | 0.863 | 0.07114 | 0.1379 | 12.131
16.5 | 0.8353 | 0.08173 | 0.1326 | 10.2202
17 | 0.8059 | 0.09329 | 0.1258 | 8.6387
17.5 | 0.781 | 0.10482 | 0.1186 | 7.4509
18 | 0.7583 | 0.11638 | 0.1113 | 6.5157
18.5 | 0.7358 | 0.12806 | 0.1039 | 5.7457
19 | 0.7052 | 0.141 | 0.0955 | 5.0014

## 89. Re 7M Mach 0.00 (1)
BIGFOIL.COM POLAR EXPORT
NACA67-119 a=0.2
NACA67-119 a=0.2 |  |  |  | Cl Max: | 1.421 | at alpha= | 15.5 | deg
JavaFoil+Calcfoil stall+Eppler ext transition |  |  |  | L/D Max: | 91.213 | at alpha= | 9.5 | deg
Re: | 7000000 |  |  | Cd Min: | 0.00242 | at alpha= | -1 | deg
Mach: | 0 |  |  | Cl=0 at alpha= | -0.55556 | deg
|  |  |  | @ Cl=0.1, Cd= | 0.0031852
|  |  |  | @ Cl=0.4, Cd= | 0.0057934
|  |  |  | @ Cl=0.6, Cd= | 0.0074238
alpha (deg) | Cl | Cd | Cm | Cl/Cd
-20 | -1.139 | 0.08843 | 0.04 | -12.88
-19.5 | -1.202 | 0.05828 | 0.042 | -20.627
-19 | -1.264 | 0.03875 | 0.044 | -32.632
-18.5 | -1.295 | 0.03169 | 0.043 | -40.855
-18 | -1.311 | 0.02884 | 0.042 | -45.468
-17.5 | -1.322 | 0.02764 | 0.041 | -47.829
-17 | -1.333 | 0.02531 | 0.04 | -52.647
-16.5 | -1.341 | 0.02339 | 0.039 | -57.318
-16 | -1.343 | 0.02203 | 0.038 | -60.968
-15.5 | -1.342 | 0.02088 | 0.036 | -64.252
-15 | -1.337 | 0.01971 | 0.035 | -67.846
-14.5 | -1.328 | 0.01876 | 0.034 | -70.825
-14 | -1.316 | 0.01788 | 0.032 | -73.568
-13.5 | -1.299 | 0.01698 | 0.031 | -76.521
-13 | -1.275 | 0.01622 | 0.03 | -78.627
-12.5 | -1.249 | 0.01553 | 0.028 | -80.401
-12 | -1.219 | 0.01478 | 0.027 | -82.454
-11.5 | -1.186 | 0.01418 | 0.025 | -83.647
-11 | -1.15 | 0.01356 | 0.024 | -84.818
-10.5 | -1.111 | 0.01297 | 0.023 | -85.687
-10 | -1.07 | 0.01243 | 0.021 | -86.053
-9.5 | -1.026 | 0.01191 | 0.02 | -86.137
-9 | -0.98 | 0.01144 | 0.018 | -85.615
-8.5 | -0.931 | 0.01098 | 0.017 | -84.791
-8 | -0.881 | 0.01041 | 0.015 | -84.594
-7.5 | -0.828 | 0.01002 | 0.014 | -82.714
-7 | -0.775 | 0.00964 | 0.012 | -80.344
-6.5 | -0.719 | 0.00931 | 0.011 | -77.285
-6 | -0.663 | 0.009 | 0.009 | -73.632
-5.5 | -0.605 | 0.00871 | 0.007 | -69.454
-5 | -0.546 | 0.00843 | 0.006 | -64.783
-4.5 | -0.486 | 0.00814 | 0.004 | -59.719
-4 | -0.426 | 0.00779 | 0.003 | -54.647
-3.5 | -0.365 | 0.00686 | 0.001 | -53.221
-3 | -0.304 | 0.00548 | 0 | -55.5
-2.5 | -0.243 | 0.00354 | -0.002 | -68.741
-2 | -0.181 | 0.00299 | -0.004 | -60.618
-1.5 | -0.119 | 0.00296 | -0.005 | -40.239
-1 | -0.056 | 0.00242 | -0.007 | -23.129
-0.5 | 0.007 | 0.00295 | -0.008 | 2.382
0 | 0.07 | 0.00299 | -0.01 | 23.412
0.5 | 0.133 | 0.0034 | -0.012 | 39.048
1 | 0.195 | 0.00389 | -0.013 | 50.162
1.5 | 0.257 | 0.00465 | -0.015 | 55.302
2 | 0.318 | 0.00529 | -0.016 | 60.104
2.5 | 0.38 | 0.0056 | -0.018 | 67.868
3 | 0.441 | 0.00619 | -0.02 | 71.319
3.5 | 0.502 | 0.00664 | -0.021 | 75.59
4 | 0.563 | 0.00706 | -0.023 | 79.662
4.5 | 0.623 | 0.00765 | -0.024 | 81.39
5 | 0.682 | 0.00839 | -0.026 | 81.348
5.5 | 0.741 | 0.00933 | -0.027 | 79.413
6 | 0.799 | 0.00964 | -0.029 | 82.919
6.5 | 0.856 | 0.01005 | -0.03 | 85.206
7 | 0.911 | 0.01047 | -0.032 | 87.033
7.5 | 0.964 | 0.01086 | -0.033 | 88.77
8 | 1.016 | 0.01131 | -0.035 | 89.843
8.5 | 1.065 | 0.01175 | -0.036 | 90.677
9 | 1.112 | 0.01219 | -0.038 | 91.193
9.5 | 1.156 | 0.01268 | -0.039 | 91.213
10 | 1.198 | 0.01318 | -0.041 | 90.856
10.5 | 1.236 | 0.01428 | -0.042 | 86.553
11 | 1.271 | 0.01491 | -0.044 | 85.233
11.5 | 1.303 | 0.01555 | -0.045 | 83.776
12 | 1.331 | 0.01635 | -0.047 | 81.398
12.5 | 1.355 | 0.01713 | -0.048 | 79.121
13 | 1.376 | 0.01792 | -0.049 | 76.765
13.5 | 1.393 | 0.01884 | -0.051 | 73.919
14 | 1.405 | 0.0198 | -0.052 | 70.995
14.5 | 1.415 | 0.02064 | -0.053 | 68.541
15 | 1.42 | 0.0217 | -0.055 | 65.431
15.5 | 1.421 | 0.02309 | -0.056 | 61.522
16 | 1.418 | 0.02437 | -0.057 | 58.196
16.5 | 1.412 | 0.02584 | -0.058 | 54.665
17 | 1.403 | 0.02762 | -0.059 | 50.785
17.5 | 1.391 | 0.02917 | -0.061 | 47.677
18 | 1.374 | 0.03192 | -0.062 | 43.033
18.5 | 1.355 | 0.03483 | -0.063 | 38.91
19 | 1.336 | 0.0369 | -0.064 | 36.203
19.5 | 1.307 | 0.0421 | -0.064 | 31.049
20 | 1.257 | 0.05471 | -0.063 | 22.974

## 90. Re 7M Mach 0.00 (2)
BIGFOIL.COM POLAR EXPORT
NACA67-119 a=0.2
NACA67-119 a=0.2 |  |  |  | Cl Max: | 1.361 | at alpha= | 20 | deg
XFOIL ncrit=9 |  |  |  | L/D Max: | 73.0625 | at alpha= | 1.5 | deg
Re: | 7000000 |  |  | Cd Min: | 0.03867 | at alpha= | 20 | deg
Mach: | 0 |  |  | Cl=0 at alpha= | -0.62892 | deg
|  |  |  | @ Cl=0.1, Cd= | 0.0029176
|  |  |  | @ Cl=0.4, Cd= | 0.0091076
|  |  |  | @ Cl=0.6, Cd= | 0.011784
alpha (deg) | Cl | Cd | Cm | Cl/Cd
-20 | -1.3434 | 0.03225 | -0.1013 | -41.6558
-19.5 | -1.3248 | 0.0301 | -0.0995 | -44.0133
-19 | -1.3026 | 0.02822 | -0.0977 | -46.1588
-18.5 | -1.2761 | 0.02663 | -0.0962 | -47.9196
-18 | -1.249 | 0.02516 | -0.0945 | -49.6423
-17.5 | -1.2193 | 0.02384 | -0.093 | -51.1451
-17 | -1.1889 | 0.02262 | -0.0914 | -52.5597
-16.5 | -1.1557 | 0.02157 | -0.0899 | -53.579
-16 | -1.1237 | 0.02051 | -0.0882 | -54.7879
-15.5 | -1.0877 | 0.01963 | -0.0869 | -55.4101
-15 | -1.0536 | 0.01865 | -0.0852 | -56.4933
-14.5 | -1.0199 | 0.01768 | -0.0834 | -57.6867
-14 | -0.9818 | 0.01691 | -0.0821 | -58.0603
-13.5 | -0.9427 | 0.0162 | -0.0809 | -58.1914
-13 | -0.9044 | 0.01549 | -0.0795 | -58.3861
-12.5 | -0.864 | 0.01485 | -0.0783 | -58.1818
-12 | -0.8239 | 0.0142 | -0.0769 | -58.0211
-11.5 | -0.7833 | 0.01361 | -0.0756 | -57.5533
-11 | -0.743 | 0.01301 | -0.0742 | -57.1099
-10.5 | -0.6999 | 0.01252 | -0.0731 | -55.9026
-10 | -0.6577 | 0.01201 | -0.0719 | -54.7627
-9.5 | -0.6161 | 0.01152 | -0.0705 | -53.4809
-9 | -0.5721 | 0.0111 | -0.0694 | -51.5405
-8.5 | -0.5276 | 0.01071 | -0.0684 | -49.2624
-8 | -0.4828 | 0.01034 | -0.0674 | -46.6925
-7.5 | -0.4384 | 0.00996 | -0.0663 | -44.0161
-7 | -0.3933 | 0.00958 | -0.0652 | -41.0543
-6.5 | -0.347 | 0.00925 | -0.0644 | -37.5135
-6 | -0.3016 | 0.0089 | -0.0633 | -33.8876
-5.5 | -0.2596 | 0.00848 | -0.0616 | -30.6132
-5 | -0.22 | 0.00799 | -0.0594 | -27.5344
-4.5 | -0.1787 | 0.00758 | -0.0574 | -23.5752
-4 | -0.1416 | 0.00709 | -0.0546 | -19.9718
-3.5 | -0.1064 | 0.0066 | -0.0514 | -16.1212
-3 | -0.0791 | 0.00599 | -0.0465 | -13.2053
-2.5 | -0.0571 | 0.00538 | -0.0404 | -10.6134
-2 | -0.0421 | 0.00479 | -0.0326 | -8.7891
-1.5 | -0.05 | 0.00414 | -0.0195 | -12.0773
-0.5 | 0.0074 | 0.00291 | -0.0092 | 2.543
0 | 0.0667 | 0.00289 | -0.0105 | 23.0796
0.5 | 0.127 | 0.00294 | -0.0121 | 43.1973
1 | 0.1841 | 0.00296 | -0.0129 | 62.1959
1.5 | 0.2338 | 0.0032 | -0.0122 | 73.0625
2 | 0.2659 | 0.00372 | -0.0077 | 71.4785
2.5 | 0.2394 | 0.00457 | 0.0094 | 52.3851
3 | 0.2452 | 0.00533 | 0.019 | 46.0038
3.5 | 0.249 | 0.0063 | 0.0286 | 39.5238
4 | 0.2784 | 0.00688 | 0.033 | 40.4651
4.5 | 0.3089 | 0.0075 | 0.037 | 41.1867
5 | 0.3402 | 0.00813 | 0.0408 | 41.845
5.5 | 0.3749 | 0.0087 | 0.0438 | 43.092
6 | 0.41 | 0.00927 | 0.0468 | 44.2287
6.5 | 0.4482 | 0.0098 | 0.049 | 45.7347
7 | 0.4852 | 0.01041 | 0.0515 | 46.609
7.5 | 0.5258 | 0.01091 | 0.0532 | 48.1943
8 | 0.5665 | 0.01143 | 0.0548 | 49.5626
8.5 | 0.61 | 0.01189 | 0.056 | 51.3036
9 | 0.6531 | 0.01237 | 0.0571 | 52.7971
9.5 | 0.6932 | 0.01294 | 0.0586 | 53.5703
10 | 0.7357 | 0.01346 | 0.0597 | 54.6582
10.5 | 0.7777 | 0.01402 | 0.0609 | 55.4708
11 | 0.819 | 0.0146 | 0.0621 | 56.0959
11.5 | 0.8581 | 0.01527 | 0.0635 | 56.1952
12 | 0.8983 | 0.01592 | 0.0647 | 56.4259
12.5 | 0.9386 | 0.01659 | 0.0658 | 56.5763
13 | 0.9751 | 0.0174 | 0.0674 | 56.0402
13.5 | 1.0113 | 0.01822 | 0.069 | 55.5049
14 | 1.0464 | 0.01913 | 0.0706 | 54.6994
14.5 | 1.0761 | 0.02029 | 0.0728 | 53.036
15 | 1.1085 | 0.02137 | 0.0746 | 51.8718
15.5 | 1.1392 | 0.02256 | 0.0764 | 50.4965
16 | 1.1712 | 0.02374 | 0.0779 | 49.3345
16.5 | 1.202 | 0.02502 | 0.0794 | 48.0416
17.5 | 1.2553 | 0.02809 | 0.083 | 44.6885
18 | 1.277 | 0.03001 | 0.085 | 42.5525
18.5 | 1.2986 | 0.03202 | 0.0867 | 40.5559
19 | 1.3222 | 0.03397 | 0.088 | 38.9226
19.5 | 1.3429 | 0.03616 | 0.0893 | 37.1377
20 | 1.361 | 0.03867 | 0.0905 | 35.1952

## 91. Re 7M Mach 0.10 (1)
BIGFOIL.COM POLAR EXPORT
NACA67-119 a=0.2
NACA67-119 a=0.2 |  |  |  | Cl Max: | 1.403 | at alpha= | 15 | deg
JavaFoil+Calcfoil stall+Eppler ext transition |  |  |  | L/D Max: | 90.713 | at alpha= | 9.5 | deg
Re: | 7000000 |  |  | Cd Min: | 0.00246 | at alpha= | -1 | deg
Mach: | 0.1 |  |  | Cl=0 at alpha= | -0.55556 | deg
|  |  |  | @ Cl=0.1, Cd= | 0.0031952
|  |  |  | @ Cl=0.4, Cd= | 0.00583
|  |  |  | @ Cl=0.6, Cd= | 0.0074385
alpha (deg) | Cl | Cd | Cm | Cl/Cd
-20 | -1.065 | 0.10948 | 0.037 | -9.73
-19.5 | -1.103 | 0.09158 | 0.038 | -12.04
-19 | -1.145 | 0.07262 | 0.039 | -15.77
-18.5 | -1.25 | 0.0342 | 0.043 | -36.547
-18 | -1.272 | 0.03077 | 0.042 | -41.33
-17.5 | -1.287 | 0.02902 | 0.041 | -44.353
-17 | -1.302 | 0.02664 | 0.04 | -48.881
-16.5 | -1.315 | 0.02412 | 0.039 | -54.517
-16 | -1.322 | 0.0226 | 0.038 | -58.466
-15.5 | -1.324 | 0.02142 | 0.036 | -61.816
-15 | -1.322 | 0.02021 | 0.035 | -65.426
-14.5 | -1.317 | 0.0191 | 0.034 | -68.951
-14 | -1.307 | 0.01818 | 0.033 | -71.874
-13.5 | -1.292 | 0.01722 | 0.031 | -75.043
-13 | -1.271 | 0.01644 | 0.03 | -77.264
-12.5 | -1.246 | 0.01573 | 0.028 | -79.185
-12 | -1.217 | 0.01498 | 0.027 | -81.27
-11.5 | -1.185 | 0.01433 | 0.026 | -82.702
-11 | -1.15 | 0.01369 | 0.024 | -84.02
-10.5 | -1.113 | 0.01314 | 0.023 | -84.662
-10 | -1.072 | 0.01257 | 0.021 | -85.245
-9.5 | -1.028 | 0.01202 | 0.02 | -85.535
-9 | -0.982 | 0.01155 | 0.018 | -85.077
-8.5 | -0.934 | 0.01108 | 0.017 | -84.33
-8 | -0.884 | 0.01048 | 0.015 | -84.316
-7.5 | -0.832 | 0.01007 | 0.014 | -82.625
-7 | -0.778 | 0.0097 | 0.012 | -80.173
-6.5 | -0.722 | 0.00934 | 0.011 | -77.304
-6 | -0.665 | 0.00905 | 0.009 | -73.545
-5.5 | -0.607 | 0.00873 | 0.007 | -69.546
-5 | -0.548 | 0.00845 | 0.006 | -64.896
-4.5 | -0.489 | 0.00817 | 0.004 | -59.799
-4 | -0.428 | 0.00787 | 0.003 | -54.377
-3.5 | -0.367 | 0.00695 | 0.001 | -52.793
-3 | -0.305 | 0.00592 | 0 | -51.552
-2.5 | -0.244 | 0.00354 | -0.002 | -69.016
-2 | -0.182 | 0.00299 | -0.004 | -60.919
-1.5 | -0.12 | 0.00296 | -0.005 | -40.439
-1 | -0.056 | 0.00246 | -0.007 | -22.928
-0.5 | 0.007 | 0.00282 | -0.008 | 2.504
0 | 0.07 | 0.003 | -0.01 | 23.439
0.5 | 0.133 | 0.00341 | -0.012 | 39.093
1 | 0.196 | 0.00379 | -0.013 | 51.795
1.5 | 0.258 | 0.00468 | -0.015 | 55.171
2 | 0.32 | 0.00534 | -0.016 | 59.929
2.5 | 0.382 | 0.00565 | -0.018 | 67.566
3 | 0.443 | 0.00626 | -0.02 | 70.835
3.5 | 0.505 | 0.00669 | -0.021 | 75.377
4 | 0.565 | 0.0071 | -0.023 | 79.624
4.5 | 0.626 | 0.00769 | -0.024 | 81.39
5 | 0.685 | 0.00841 | -0.026 | 81.465
5.5 | 0.744 | 0.0094 | -0.027 | 79.206
6 | 0.803 | 0.00974 | -0.029 | 82.433
6.5 | 0.86 | 0.01013 | -0.031 | 84.921
7 | 0.915 | 0.01053 | -0.032 | 86.938
7.5 | 0.968 | 0.01096 | -0.034 | 88.389
8 | 1.02 | 0.01138 | -0.035 | 89.619
8.5 | 1.069 | 0.01183 | -0.037 | 90.389
9 | 1.115 | 0.01232 | -0.038 | 90.564
9.5 | 1.159 | 0.01278 | -0.04 | 90.713
10 | 1.2 | 0.01333 | -0.041 | 90.021
10.5 | 1.238 | 0.01441 | -0.043 | 85.875
11 | 1.272 | 0.0151 | -0.044 | 84.243
11.5 | 1.302 | 0.01572 | -0.045 | 82.842
12 | 1.329 | 0.01657 | -0.047 | 80.22
12.5 | 1.352 | 0.01735 | -0.048 | 77.91
13 | 1.37 | 0.01823 | -0.05 | 75.178
13.5 | 1.385 | 0.01911 | -0.051 | 72.45
14 | 1.395 | 0.02002 | -0.052 | 69.69
14.5 | 1.401 | 0.02105 | -0.054 | 66.586
15 | 1.403 | 0.02216 | -0.055 | 63.329
15.5 | 1.401 | 0.02372 | -0.056 | 59.036
16 | 1.395 | 0.02501 | -0.057 | 55.768
16.5 | 1.384 | 0.02676 | -0.059 | 51.716
17 | 1.371 | 0.0285 | -0.06 | 48.088
17.5 | 1.354 | 0.03018 | -0.061 | 44.874
18 | 1.333 | 0.0334 | -0.062 | 39.898
18.5 | 1.308 | 0.03688 | -0.063 | 35.48
19 | 1.283 | 0.03947 | -0.064 | 32.51
19.5 | 1.217 | 0.0574 | -0.062 | 21.211
20 | 1.156 | 0.0799 | -0.059 | 14.47

## 92. Re 7M Mach 0.10 (2)
BIGFOIL.COM POLAR EXPORT
NACA67-119 a=0.2
NACA67-119 a=0.2 |  |  |  | Cl Max: | 1.3585 | at alpha= | 20 | deg
XFOIL ncrit=9 |  |  |  | L/D Max: | 73.4688 | at alpha= | 1.5 | deg
Re: | 7000000 |  |  | Cd Min: | 0.04014 | at alpha= | 20 | deg
Mach: | 0.1 |  |  | Cl=0 at alpha= | -0.57598 | deg
|  |  |  | @ Cl=0.1, Cd= | 0.0029271
|  |  |  | @ Cl=0.4, Cd= | 0.0092357
|  |  |  | @ Cl=0.6, Cd= | 0.01191
alpha (deg) | Cl | Cd | Cm | Cl/Cd
-20 | -1.3389 | 0.03371 | -0.1051 | -39.7182
-19.5 | -1.3229 | 0.03127 | -0.1031 | -42.3057
-19 | -1.2998 | 0.02934 | -0.1014 | -44.3013
-18.5 | -1.2763 | 0.02748 | -0.0995 | -46.4447
-18 | -1.2506 | 0.02585 | -0.0977 | -48.3791
-17.5 | -1.2208 | 0.02448 | -0.096 | -49.8693
-17 | -1.1916 | 0.02314 | -0.0941 | -51.4952
-16.5 | -1.1584 | 0.02202 | -0.0926 | -52.6067
-16 | -1.125 | 0.02096 | -0.0909 | -53.6737
-15.5 | -1.0908 | 0.01997 | -0.0893 | -54.6219
-15 | -1.0544 | 0.01905 | -0.0878 | -55.3491
-14.5 | -1.0214 | 0.01801 | -0.0857 | -56.7129
-14 | -0.9841 | 0.01717 | -0.0842 | -57.3151
-13.5 | -0.9443 | 0.01645 | -0.0829 | -57.4043
-13 | -0.9053 | 0.01572 | -0.0815 | -57.5891
-12.5 | -0.8652 | 0.01505 | -0.0801 | -57.4884
-12 | -0.8248 | 0.01439 | -0.0787 | -57.3176
-11.5 | -0.7833 | 0.01379 | -0.0774 | -56.802
-11 | -0.7436 | 0.01316 | -0.0758 | -56.5046
-10.5 | -0.7004 | 0.01265 | -0.0746 | -55.3676
-10 | -0.6576 | 0.01215 | -0.0734 | -54.1235
-9.5 | -0.6146 | 0.01167 | -0.0721 | -52.665
-9 | -0.5719 | 0.0112 | -0.0707 | -51.0625
-8.5 | -0.5269 | 0.01081 | -0.0697 | -48.7419
-8 | -0.4817 | 0.01043 | -0.0687 | -46.1841
-7.5 | -0.4359 | 0.01007 | -0.0677 | -43.287
-7 | -0.3919 | 0.00965 | -0.0664 | -40.6114
-6.5 | -0.3452 | 0.00932 | -0.0655 | -37.0386
-6 | -0.2992 | 0.00897 | -0.0645 | -33.3556
-5.5 | -0.2562 | 0.00856 | -0.0629 | -29.9299
-5 | -0.2175 | 0.00805 | -0.0604 | -27.0186
-4.5 | -0.1757 | 0.00764 | -0.0585 | -22.9974
-4 | -0.1386 | 0.00715 | -0.0557 | -19.3846
-3.5 | -0.103 | 0.00665 | -0.0525 | -15.4887
-3 | -0.0761 | 0.00603 | -0.0475 | -12.6202
-2.5 | -0.0539 | 0.00541 | -0.0414 | -9.963
-2 | -0.0396 | 0.00481 | -0.0334 | -8.2328
-1.5 | -0.0491 | 0.00414 | -0.0199 | -11.8599
-1 | -0.0413 | 0.00315 | -0.0103 | -13.1111
-0.5 | 0.0074 | 0.00291 | -0.0092 | 2.543
0 | 0.067 | 0.0029 | -0.0106 | 23.1034
0.5 | 0.1278 | 0.00295 | -0.0121 | 43.322
1 | 0.1852 | 0.00297 | -0.013 | 62.3569
1.5 | 0.2351 | 0.0032 | -0.0122 | 73.4688
2 | 0.2664 | 0.00372 | -0.0075 | 71.6129
2.5 | 0.2384 | 0.00458 | 0.01 | 52.0524
3.5 | 0.2475 | 0.00633 | 0.0294 | 39.0995
4 | 0.276 | 0.00695 | 0.034 | 39.7122
4.5 | 0.3069 | 0.00756 | 0.038 | 40.5952
5 | 0.3382 | 0.00821 | 0.0418 | 41.1937
5.5 | 0.3732 | 0.00878 | 0.0449 | 42.5057
6 | 0.4079 | 0.00937 | 0.0479 | 43.5326
6.5 | 0.447 | 0.0099 | 0.0501 | 45.1515
7 | 0.4839 | 0.01051 | 0.0526 | 46.0419
7.5 | 0.5239 | 0.01104 | 0.0545 | 47.4547
8 | 0.5658 | 0.01155 | 0.056 | 48.987
8.5 | 0.6095 | 0.01201 | 0.0572 | 50.7494
9 | 0.6515 | 0.01253 | 0.0586 | 51.9952
9.5 | 0.6929 | 0.01309 | 0.06 | 52.9335
10 | 0.736 | 0.01361 | 0.0611 | 54.0779
10.5 | 0.7782 | 0.01418 | 0.0623 | 54.8801
11 | 0.8184 | 0.01482 | 0.0637 | 55.2227
11.5 | 0.8588 | 0.01547 | 0.0651 | 55.5139
12 | 0.8995 | 0.01614 | 0.0663 | 55.7311
12.5 | 0.939 | 0.01686 | 0.0676 | 55.694
13 | 0.9757 | 0.01769 | 0.0693 | 55.1555
13.5 | 1.013 | 0.01851 | 0.0708 | 54.7272
14 | 1.0462 | 0.01953 | 0.0728 | 53.5689
14.5 | 1.0772 | 0.02068 | 0.075 | 52.089
15 | 1.1093 | 0.02181 | 0.0768 | 50.862
15.5 | 1.1402 | 0.02305 | 0.0787 | 49.4664
16 | 1.1734 | 0.02422 | 0.0802 | 48.4476
16.5 | 1.2014 | 0.0257 | 0.0821 | 46.7471
17.5 | 1.2545 | 0.02894 | 0.0858 | 43.3483
18 | 1.2749 | 0.03102 | 0.0879 | 41.0993
18.5 | 1.2983 | 0.03299 | 0.0895 | 39.3543
19.5 | 1.3414 | 0.03744 | 0.0922 | 35.828
20 | 1.3585 | 0.04014 | 0.0935 | 33.844

## 93. Re 7M Mach 0.25 (1)
BIGFOIL.COM POLAR EXPORT
NACA67-119 a=0.2
NACA67-119 a=0.2 |  |  |  | Cl Max: | 1.317 | at alpha= | 13 | deg
JavaFoil+Calcfoil stall+Eppler ext transition |  |  |  | L/D Max: | 87.898 | at alpha= | 8.5 | deg
Re: | 7000000 |  |  | Cd Min: | 0.00289 | at alpha= | -2 | deg
Mach: | 0.25 |  |  | Cl=0 at alpha= | -0.55385 | deg
|  |  |  | @ Cl=0.1, Cd= | 0.0030666
|  |  |  | @ Cl=0.4, Cd= | 0.0058551
|  |  |  | @ Cl=0.6, Cd= | 0.0075684
alpha (deg) | Cl | Cd | Cm | Cl/Cd
-18.5 | -0.775 | 0.13804 | 0.029 | -5.613
-18 | -0.827 | 0.12523 | 0.029 | -6.602
-17.5 | -0.876 | 0.11386 | 0.03 | -7.689
-17 | -0.928 | 0.09758 | 0.031 | -9.506
-16.5 | -1.009 | 0.06407 | 0.034 | -15.744
-16 | -1.125 | 0.03084 | 0.038 | -36.484
-15.5 | -1.163 | 0.02666 | 0.037 | -43.627
-15 | -1.193 | 0.02386 | 0.036 | -49.993
-14.5 | -1.214 | 0.02177 | 0.035 | -55.768
-14 | -1.227 | 0.02031 | 0.033 | -60.41
-13.5 | -1.231 | 0.01911 | 0.032 | -64.456
-13 | -1.225 | 0.01805 | 0.031 | -67.872
-12.5 | -1.213 | 0.01707 | 0.029 | -71.073
-12 | -1.196 | 0.01618 | 0.028 | -73.901
-11.5 | -1.173 | 0.01536 | 0.026 | -76.407
-11 | -1.146 | 0.01464 | 0.025 | -78.295
-10.5 | -1.114 | 0.01396 | 0.023 | -79.828
-10 | -1.079 | 0.01333 | 0.022 | -80.945
-9.5 | -1.039 | 0.0127 | 0.02 | -81.82
-9 | -0.996 | 0.01215 | 0.019 | -81.992
-8.5 | -0.949 | 0.01161 | 0.017 | -81.806
-8 | -0.9 | 0.01103 | 0.016 | -81.625
-7.5 | -0.849 | 0.01048 | 0.014 | -80.98
-7 | -0.795 | 0.01004 | 0.012 | -79.13
-6.5 | -0.739 | 0.00968 | 0.011 | -76.309
-6 | -0.681 | 0.00938 | 0.009 | -72.646
-5.5 | -0.622 | 0.00904 | 0.008 | -68.88
-5 | -0.562 | 0.00872 | 0.006 | -64.464
-4.5 | -0.501 | 0.00844 | 0.004 | -59.385
-4 | -0.439 | 0.00804 | 0.003 | -54.635
-3.5 | -0.376 | 0.00705 | 0.001 | -53.343
-3 | -0.313 | 0.00584 | 0 | -53.609
-2.5 | -0.251 | 0.00347 | -0.002 | -72.329
-2 | -0.187 | 0.00289 | -0.004 | -64.695
-1.5 | -0.123 | 0.00319 | -0.005 | -38.514
-1 | -0.058 | 0.0032 | -0.007 | -18.098
-0.5 | 0.007 | 0.00319 | -0.009 | 2.272
0 | 0.072 | 0.00289 | -0.01 | 24.99
0.5 | 0.137 | 0.0033 | -0.012 | 41.409
1 | 0.201 | 0.0037 | -0.014 | 54.395
1.5 | 0.265 | 0.00451 | -0.015 | 58.872
2 | 0.328 | 0.0052 | -0.017 | 63.089
2.5 | 0.392 | 0.00577 | -0.019 | 67.879
3 | 0.455 | 0.00644 | -0.02 | 70.632
3.5 | 0.518 | 0.00692 | -0.022 | 74.794
4 | 0.58 | 0.00732 | -0.023 | 79.299
4.5 | 0.642 | 0.00809 | -0.025 | 79.296
5 | 0.703 | 0.00874 | -0.027 | 80.449
5.5 | 0.763 | 0.00971 | -0.028 | 78.573
6 | 0.822 | 0.0101 | -0.03 | 81.441
6.5 | 0.881 | 0.01053 | -0.031 | 83.661
7 | 0.936 | 0.01095 | -0.033 | 85.496
7.5 | 0.99 | 0.01143 | -0.034 | 86.607
8 | 1.04 | 0.01189 | -0.036 | 87.495
8.5 | 1.088 | 0.01238 | -0.038 | 87.898
9 | 1.133 | 0.01293 | -0.039 | 87.631
9.5 | 1.173 | 0.01348 | -0.041 | 87.028
10 | 1.21 | 0.01407 | -0.042 | 85.998
10.5 | 1.241 | 0.01536 | -0.044 | 80.822
11 | 1.268 | 0.01617 | -0.045 | 78.451
11.5 | 1.29 | 0.01693 | -0.047 | 76.19
12 | 1.305 | 0.01797 | -0.048 | 72.624
12.5 | 1.314 | 0.01893 | -0.049 | 69.442
13 | 1.317 | 0.02006 | -0.051 | 65.647
13.5 | 1.313 | 0.0213 | -0.052 | 61.637
14 | 1.301 | 0.02269 | -0.054 | 57.35
14.5 | 1.284 | 0.02377 | -0.055 | 54.012
15 | 1.258 | 0.026 | -0.056 | 48.388
15.5 | 1.226 | 0.0281 | -0.057 | 43.613
16 | 1.187 | 0.0305 | -0.058 | 38.91
16.5 | 1.14 | 0.03436 | -0.059 | 33.185
17 | 1.068 | 0.04472 | -0.059 | 23.886
17.5 | 0.943 | 0.08858 | -0.051 | 10.641
18 | 0.869 | 0.11383 | -0.047 | 7.631

## 94. Re 7M Mach 0.25 (2)
BIGFOIL.COM POLAR EXPORT
NACA67-119 a=0.2
NACA67-119 a=0.2 |  |  |  | Cl Max: | 1.325 | at alpha= | 20 | deg
XFOIL ncrit=9 |  |  |  | L/D Max: | 75.4517 | at alpha= | 1.5 | deg
Re: | 7000000 |  |  | Cd Min: | 0.05051 | at alpha= | 20 | deg
Mach: | 0.25 |  |  | Cl=0 at alpha= | -0.57447 | deg
|  |  |  | @ Cl=0.1, Cd= | 0.0029548
|  |  |  | @ Cl=0.4, Cd= | 0.0098829
|  |  |  | @ Cl=0.6, Cd= | 0.012718
alpha (deg) | Cl | Cd | Cm | Cl/Cd
-20 | -1.3016 | 0.04356 | -0.1242 | -29.8806
-19.5 | -1.2885 | 0.04002 | -0.1228 | -32.1964
-19 | -1.2769 | 0.03655 | -0.1209 | -34.9357
-18.5 | -1.2578 | 0.03378 | -0.1188 | -37.2351
-18 | -1.2422 | 0.03099 | -0.1161 | -40.0839
-17.5 | -1.2207 | 0.02868 | -0.1134 | -42.5628
-17 | -1.1943 | 0.02677 | -0.1108 | -44.6134
-16.5 | -1.1676 | 0.02499 | -0.1079 | -46.7227
-16 | -1.1342 | 0.02359 | -0.1056 | -48.0797
-15.5 | -1.1017 | 0.02221 | -0.1031 | -49.6038
-15 | -1.0647 | 0.02105 | -0.101 | -50.5796
-14.5 | -1.029 | 0.0199 | -0.0986 | -51.7085
-14 | -0.9914 | 0.01883 | -0.0964 | -52.65
-13.5 | -0.952 | 0.0179 | -0.0943 | -53.1844
-13 | -0.9138 | 0.01696 | -0.0921 | -53.8797
-12.5 | -0.871 | 0.01622 | -0.0904 | -53.6991
-12 | -0.8279 | 0.01551 | -0.0887 | -53.3785
-11.5 | -0.7881 | 0.01472 | -0.0865 | -53.5394
-11 | -0.7443 | 0.01409 | -0.0849 | -52.8247
-10.5 | -0.6998 | 0.01351 | -0.0833 | -51.7987
-10 | -0.6563 | 0.01291 | -0.0816 | -50.8366
-9.5 | -0.6134 | 0.01233 | -0.0798 | -49.7486
-9 | -0.5678 | 0.01185 | -0.0783 | -47.9156
-8.5 | -0.5209 | 0.01142 | -0.0771 | -45.613
-8 | -0.4757 | 0.01095 | -0.0756 | -43.4429
-7.5 | -0.4286 | 0.01054 | -0.0744 | -40.6641
-7 | -0.3811 | 0.01014 | -0.0733 | -37.5838
-6.5 | -0.3331 | 0.00977 | -0.0722 | -34.0942
-6 | -0.2872 | 0.00937 | -0.0708 | -30.651
-5.5 | -0.242 | 0.00895 | -0.0692 | -27.0391
-5 | -0.2013 | 0.00844 | -0.0668 | -23.8507
-4.5 | -0.1597 | 0.00797 | -0.0645 | -20.0376
-4 | -0.1204 | 0.00749 | -0.0618 | -16.0748
-3.5 | -0.0849 | 0.00694 | -0.0583 | -12.2334
-3 | -0.0586 | 0.00627 | -0.0529 | -9.3461
-2 | -0.0241 | 0.00493 | -0.038 | -4.8884
-1.5 | -0.0471 | 0.0041 | -0.0214 | -11.4878
-1 | -0.044 | 0.00313 | -0.0103 | -14.0575
-0.5 | 0.0077 | 0.00295 | -0.0095 | 2.6102
0 | 0.0689 | 0.00293 | -0.0108 | 23.5154
0.5 | 0.1317 | 0.00298 | -0.0124 | 44.1946
1 | 0.1912 | 0.00301 | -0.0133 | 63.5216
1.5 | 0.2422 | 0.00321 | -0.0124 | 75.4517
2 | 0.2687 | 0.00375 | -0.0063 | 71.6533
2.5 | 0.2312 | 0.00468 | 0.0135 | 49.4017
3.5 | 0.2362 | 0.00661 | 0.0341 | 35.7337
4 | 0.2635 | 0.0073 | 0.0392 | 36.0959
4.5 | 0.294 | 0.00797 | 0.0436 | 36.8883
5 | 0.3263 | 0.00864 | 0.0475 | 37.7662
5.5 | 0.3609 | 0.0093 | 0.0509 | 38.8065
6 | 0.3992 | 0.00987 | 0.0536 | 40.4458
6.5 | 0.4371 | 0.01048 | 0.0564 | 41.708
7 | 0.4747 | 0.01114 | 0.0591 | 42.6122
7.5 | 0.5179 | 0.01167 | 0.0608 | 44.3787
8 | 0.5601 | 0.01224 | 0.0627 | 45.7598
8.5 | 0.6043 | 0.01277 | 0.0642 | 47.3218
9 | 0.6487 | 0.01332 | 0.0656 | 48.7012
9.5 | 0.6923 | 0.01391 | 0.0672 | 49.7699
10 | 0.7345 | 0.01456 | 0.0689 | 50.4464
10.5 | 0.7785 | 0.01518 | 0.0703 | 51.2846
11 | 0.8226 | 0.01582 | 0.0717 | 51.9975
11.5 | 0.8612 | 0.01668 | 0.0739 | 51.6307
12 | 0.9039 | 0.01742 | 0.0754 | 51.8886
12.5 | 0.9437 | 0.01829 | 0.0772 | 51.5965
13 | 0.9795 | 0.01935 | 0.0796 | 50.6202
13.5 | 1.0153 | 0.02046 | 0.0818 | 49.6237
14 | 1.0482 | 0.02171 | 0.0844 | 48.2819
14.5 | 1.0812 | 0.023 | 0.0868 | 47.0087
15 | 1.1135 | 0.0244 | 0.0892 | 45.6352
15.5 | 1.1457 | 0.02586 | 0.0914 | 44.3039
16 | 1.1735 | 0.02762 | 0.0939 | 42.4873
16.5 | 1.1999 | 0.02956 | 0.0964 | 40.592
17 | 1.2238 | 0.03177 | 0.0988 | 38.5206
17.5 | 1.2484 | 0.034 | 0.1008 | 36.7176
18 | 1.2703 | 0.0365 | 0.1028 | 34.8027
18.5 | 1.2872 | 0.03949 | 0.1048 | 32.5956
19 | 1.3056 | 0.04254 | 0.1063 | 30.6911
19.5 | 1.3151 | 0.04645 | 0.1076 | 28.3122
20 | 1.325 | 0.05051 | 0.1085 | 26.2324

## 95. Re 7M Mach 0.50 (1)
BIGFOIL.COM POLAR EXPORT
NACA67-119 a=0.2
NACA67-119 a=0.2 |  |  |  | Cl Max: | 1.185 | at alpha= | 20 | deg
JavaFoil+Calcfoil stall+Eppler ext transition |  |  |  | L/D Max: | 78.366 | at alpha= | 6.5 | deg
Re: | 7000000 |  |  | Cd Min: | 0.00337 | at alpha= | -0.5 | deg
Mach: | 0.5 |  |  | Cl=0 at alpha= | -0.55556 | deg
|  |  |  | @ Cl=0.1, Cd= | 0.0035533
|  |  |  | @ Cl=0.4, Cd= | 0.0061823
|  |  |  | @ Cl=0.6, Cd= | 0.0080274
alpha (deg) | Cl | Cd | Cm | Cl/Cd
-20 | -1.106 | 0.15331 | 0.035 | -7.216
-19.5 | -1.076 | 0.14774 | 0.033 | -7.283
-19 | -1.056 | 0.14644 | 0.034 | -7.212
-18.5 | -1.027 | 0.13992 | 0.033 | -7.337
-18 | -0.994 | 0.13734 | 0.03 | -7.235
-17.5 | -0.963 | 0.13208 | 0.028 | -7.288
-17 | -0.935 | 0.12759 | 0.027 | -7.325
-16.5 | -0.912 | 0.12401 | 0.028 | -7.354
-16 | -0.881 | 0.11878 | 0.026 | -7.419
-15.5 | -0.85 | 0.11367 | 0.024 | -7.478
-15 | -0.821 | 0.10892 | 0.022 | -7.541
-14.5 | -0.794 | 0.10522 | 0.022 | -7.542
-14 | -0.767 | 0.10335 | 0.021 | -7.421
-13.5 | -0.737 | 0.09882 | 0.019 | -7.457
-13 | -0.709 | 0.09074 | 0.018 | -7.813
-12.5 | -0.681 | 0.08372 | 0.018 | -8.139
-12 | -0.654 | 0.07636 | 0.017 | -8.568
-11.5 | -0.624 | 0.08271 | 0.015 | -7.542
-11 | -0.597 | 0.07415 | 0.015 | -8.048
-10.5 | -0.568 | 0.06946 | 0.014 | -8.182
-10 | -0.541 | 0.0675 | 0.013 | -8.008
-9.5 | -0.615 | 0.01775 | 0.022 | -34.659
-9 | -0.893 | 0.01613 | 0.021 | -55.394
-8.5 | -0.933 | 0.01469 | 0.019 | -63.491
-8 | -0.925 | 0.01359 | 0.017 | -68.077
-7.5 | -0.895 | 0.0127 | 0.016 | -70.522
-7 | -0.853 | 0.01174 | 0.014 | -72.641
-6.5 | -0.802 | 0.01131 | 0.012 | -70.972
-6 | -0.746 | 0.01074 | 0.01 | -69.431
-5.5 | -0.685 | 0.01028 | 0.008 | -66.662
-5 | -0.621 | 0.00986 | 0.007 | -62.99
-4.5 | -0.555 | 0.00944 | 0.005 | -58.807
-4 | -0.487 | 0.00907 | 0.003 | -53.676
-3.5 | -0.418 | 0.0086 | 0.001 | -48.585
-3 | -0.348 | 0.00734 | -0.001 | -47.381
-2.5 | -0.278 | 0.00565 | -0.002 | -49.19
-2 | -0.208 | 0.00342 | -0.004 | -60.883
-1.5 | -0.137 | 0.00339 | -0.006 | -40.337
-1 | -0.064 | 0.00338 | -0.008 | -19.05
-0.5 | 0.008 | 0.00337 | -0.01 | 2.392
0 | 0.08 | 0.00342 | -0.011 | 23.489
0.5 | 0.152 | 0.0039 | -0.013 | 39.096
1 | 0.224 | 0.00419 | -0.015 | 53.55
1.5 | 0.295 | 0.00514 | -0.017 | 57.47
2 | 0.365 | 0.00599 | -0.019 | 60.933
2.5 | 0.436 | 0.00638 | -0.02 | 68.317
3 | 0.506 | 0.00723 | -0.022 | 69.988
3.5 | 0.575 | 0.00781 | -0.024 | 73.707
4 | 0.644 | 0.00841 | -0.026 | 76.557
4.5 | 0.711 | 0.00951 | -0.028 | 74.801
5 | 0.778 | 0.01045 | -0.029 | 74.387
5.5 | 0.842 | 0.011 | -0.031 | 76.607
6 | 0.905 | 0.01172 | -0.033 | 77.273
6.5 | 0.966 | 0.01232 | -0.035 | 78.366
7 | 1.018 | 0.01301 | -0.037 | 78.271
7.5 | 1.062 | 0.01383 | -0.038 | 76.822
8 | 1.095 | 0.01464 | -0.04 | 74.818
8.5 | 1.109 | 0.01632 | -0.042 | 67.952
9 | 1.087 | 0.01767 | -0.043 | 61.542
9.5 | 0.953 | 0.01956 | -0.045 | 48.723
10 | 0.72 | 0.02217 | -0.047 | 32.486
10.5 | 0.631 | 0.07168 | -0.027 | 8.806
11 | 0.788 | 0.02261 | -0.05 | 34.843
11.5 | 0.696 | 0.07225 | -0.033 | 9.635
12 | 0.715 | 0.08523 | -0.029 | 8.386
12.5 | 0.743 | 0.09249 | -0.03 | 8.031
13 | 0.771 | 0.08922 | -0.031 | 8.643
13.5 | 0.798 | 0.09805 | -0.031 | 8.136
14 | 0.828 | 0.10368 | -0.034 | 7.988
14.5 | 0.859 | 0.10968 | -0.037 | 7.828
15 | 0.882 | 0.10845 | -0.035 | 8.135
15.5 | 0.912 | 0.11458 | -0.037 | 7.957
16 | 0.948 | 0.11775 | -0.042 | 8.049
16.5 | 0.978 | 0.12466 | -0.044 | 7.843
17 | 0.995 | 0.12942 | -0.041 | 7.692
17.5 | 1.029 | 0.13202 | -0.045 | 7.791
18 | 1.068 | 0.13135 | -0.05 | 8.129
18.5 | 1.094 | 0.14097 | -0.05 | 7.762
19 | 1.109 | 0.14665 | -0.047 | 7.56
19.5 | 1.144 | 0.14711 | -0.051 | 7.779
20 | 1.185 | 0.14383 | -0.056 | 8.241

## 96. Re 7M Mach 0.50 (2)
BIGFOIL.COM POLAR EXPORT
NACA67-119 a=0.2
NACA67-119 a=0.2 |  |  |  | Cl Max: | 1.0108 | at alpha= | 13.5 | deg
XFOIL ncrit=9 |  |  |  | L/D Max: | 81.8919 | at alpha= | 1.5 | deg
Re: | 7000000 |  |  | Cd Min: | 0.1263 | at alpha= | 18.5 | deg
Mach: | 0.5 |  |  | Cl=0 at alpha= | -0.57296 | deg
|  |  |  | @ Cl=0.1, Cd= | 0.003202
|  |  |  | @ Cl=0.4, Cd= | 0.013155
|  |  |  | @ Cl=0.6, Cd= | 0.016367
alpha (deg) | Cl | Cd | Cm | Cl/Cd
-17.5 | -0.5693 | 0.11893 | -0.1211 | -4.7868
-17 | -0.5984 | 0.10656 | -0.129 | -5.6156
-16.5 | -0.627 | 0.09452 | -0.1365 | -6.6335
-16 | -0.6494 | 0.08288 | -0.1438 | -7.8354
-15.5 | -0.671 | 0.07147 | -0.1513 | -9.3886
-15 | -0.699 | 0.06055 | -0.1574 | -11.5442
-14.5 | -0.7314 | 0.05087 | -0.1606 | -14.3778
-14 | -0.7727 | 0.04199 | -0.1603 | -18.402
-13.5 | -0.8036 | 0.03508 | -0.1566 | -22.9076
-13 | -0.8349 | 0.02905 | -0.1502 | -28.7401
-12.5 | -0.8433 | 0.0248 | -0.1428 | -34.004
-12 | -0.8299 | 0.02187 | -0.1357 | -37.947
-11.5 | -0.7981 | 0.01993 | -0.1298 | -40.0452
-11 | -0.7542 | 0.01858 | -0.1251 | -40.592
-10.5 | -0.7077 | 0.01743 | -0.1209 | -40.6024
-10 | -0.6589 | 0.01646 | -0.1171 | -40.0304
-9.5 | -0.6071 | 0.01561 | -0.114 | -38.8917
-9 | -0.5554 | 0.01481 | -0.111 | -37.5017
-8.5 | -0.5039 | 0.01408 | -0.1082 | -35.7884
-8 | -0.4499 | 0.01345 | -0.1059 | -33.4498
-7.5 | -0.3961 | 0.01286 | -0.1037 | -30.8009
-7 | -0.3425 | 0.0123 | -0.1017 | -27.8455
-6.5 | -0.2896 | 0.01176 | -0.0996 | -24.6259
-6 | -0.2343 | 0.01131 | -0.0981 | -20.7162
-5.5 | -0.1821 | 0.0108 | -0.0961 | -16.8611
-5 | -0.1344 | 0.01022 | -0.0935 | -13.1507
-4.5 | -0.0888 | 0.00963 | -0.0905 | -9.2212
-4 | -0.0452 | 0.00903 | -0.0872 | -5.0055
-3.5 | -0.0087 | 0.00833 | -0.0827 | -1.0444
-3 | 0.0175 | 0.00751 | -0.0761 | 2.3302
-2.5 | 0.0302 | 0.00655 | -0.0669 | 4.6107
-2 | 0.0262 | 0.00544 | -0.0541 | 4.8162
-1.5 | -0.0246 | 0.004 | -0.0309 | -6.15
-1 | -0.0556 | 0.00317 | -0.0106 | -17.5394
-0.5 | 0.0095 | 0.00315 | -0.0109 | 3.0159
0 | 0.0777 | 0.00318 | -0.0119 | 24.434
0.5 | 0.1487 | 0.00325 | -0.0135 | 45.7538
1 | 0.216 | 0.00323 | -0.0144 | 66.8731
1.5 | 0.2727 | 0.00333 | -0.0129 | 81.8919
2 | 0.2531 | 0.00387 | 0.0049 | 65.4005
2.5 | 0.2177 | 0.00513 | 0.0249 | 42.4366
3 | 0.2036 | 0.00647 | 0.0398 | 31.4683
3.5 | 0.1979 | 0.00783 | 0.0524 | 25.2746
4 | 0.2186 | 0.00884 | 0.0599 | 24.7285
4.5 | 0.2449 | 0.00981 | 0.0662 | 24.9643
5 | 0.2817 | 0.01059 | 0.0706 | 26.6006
5.5 | 0.3155 | 0.01152 | 0.0754 | 27.3872
6 | 0.3585 | 0.01227 | 0.0787 | 29.2176
6.5 | 0.3988 | 0.01313 | 0.0824 | 30.3732
7 | 0.4414 | 0.01401 | 0.0857 | 31.5061
7.5 | 0.4911 | 0.01468 | 0.0881 | 33.4537
8 | 0.5415 | 0.01538 | 0.0904 | 35.2081
8.5 | 0.5898 | 0.0162 | 0.0931 | 36.4074
9 | 0.6399 | 0.01702 | 0.0957 | 37.5969
9.5 | 0.6896 | 0.01789 | 0.0984 | 38.5467
10 | 0.7375 | 0.0189 | 0.1015 | 39.0212
10.5 | 0.7865 | 0.01994 | 0.1045 | 39.4433
11 | 0.8341 | 0.02111 | 0.1078 | 39.5121
11.5 | 0.8791 | 0.02246 | 0.1115 | 39.1407
12 | 0.9202 | 0.02408 | 0.1156 | 38.2143
12.5 | 0.9616 | 0.02584 | 0.1198 | 37.2136
13 | 0.9929 | 0.02819 | 0.1248 | 35.2217
13.5 | 1.0108 | 0.03142 | 0.1304 | 32.1706
14 | 1.0032 | 0.03629 | 0.1363 | 27.644
14.5 | 0.9786 | 0.04276 | 0.1409 | 22.8859
15 | 0.9462 | 0.05055 | 0.1429 | 18.7181
15.5 | 0.9131 | 0.05941 | 0.1424 | 15.3695
16 | 0.8776 | 0.06959 | 0.1391 | 12.611
16.5 | 0.8498 | 0.08001 | 0.134 | 10.6212
17 | 0.8206 | 0.09141 | 0.1274 | 8.9771
17.5 | 0.7959 | 0.10283 | 0.1204 | 7.74
18 | 0.7706 | 0.11462 | 0.1129 | 6.7231
18.5 | 0.7475 | 0.1263 | 0.1055 | 5.9184

## 97. Re 8M Mach 0.00 (1)
BIGFOIL.COM POLAR EXPORT
NACA67-119 a=0.2
NACA67-119 a=0.2 |  |  |  | Cl Max: | 1.422 | at alpha= | 15.5 | deg
JavaFoil+Calcfoil stall+Eppler ext transition |  |  |  | L/D Max: | 93.299 | at alpha= | 9 | deg
Re: | 8000000 |  |  | Cd Min: | 0.00241 | at alpha= | -1 | deg
Mach: | 0 |  |  | Cl=0 at alpha= | -0.55556 | deg
|  |  |  | @ Cl=0.1, Cd= | 0.0035491
|  |  |  | @ Cl=0.4, Cd= | 0.005887
|  |  |  | @ Cl=0.6, Cd= | 0.007531
alpha (deg) | Cl | Cd | Cm | Cl/Cd
-20 | -1.161 | 0.07349 | 0.042 | -15.799
-19.5 | -1.244 | 0.04118 | 0.045 | -30.209
-19 | -1.273 | 0.0355 | 0.044 | -35.853
-18.5 | -1.297 | 0.03043 | 0.043 | -42.614
-18 | -1.312 | 0.02814 | 0.042 | -46.632
-17.5 | -1.324 | 0.02667 | 0.041 | -49.622
-17 | -1.334 | 0.02474 | 0.04 | -53.921
-16.5 | -1.341 | 0.02284 | 0.039 | -58.724
-16 | -1.344 | 0.0214 | 0.038 | -62.826
-15.5 | -1.343 | 0.02034 | 0.036 | -66.025
-15 | -1.338 | 0.01919 | 0.035 | -69.716
-14.5 | -1.329 | 0.01828 | 0.034 | -72.725
-14 | -1.316 | 0.01743 | 0.032 | -75.52
-13.5 | -1.299 | 0.01665 | 0.031 | -78.049
-13 | -1.276 | 0.01582 | 0.03 | -80.638
-12.5 | -1.249 | 0.01515 | 0.028 | -82.47
-12 | -1.219 | 0.01442 | 0.027 | -84.555
-11.5 | -1.186 | 0.01383 | 0.025 | -85.77
-11 | -1.15 | 0.01323 | 0.024 | -86.957
-10.5 | -1.112 | 0.01271 | 0.023 | -87.481
-10 | -1.07 | 0.01217 | 0.021 | -87.951
-9.5 | -1.026 | 0.01162 | 0.02 | -88.332
-9 | -0.98 | 0.01116 | 0.018 | -87.808
-8.5 | -0.932 | 0.01072 | 0.017 | -86.932
-8 | -0.881 | 0.01018 | 0.015 | -86.587
-7.5 | -0.829 | 0.00979 | 0.014 | -84.646
-7 | -0.775 | 0.00942 | 0.012 | -82.226
-6.5 | -0.72 | 0.0091 | 0.011 | -79.108
-6 | -0.663 | 0.0088 | 0.009 | -75.318
-5.5 | -0.605 | 0.00851 | 0.007 | -71.097
-5 | -0.546 | 0.00822 | 0.006 | -66.414
-4.5 | -0.487 | 0.00796 | 0.004 | -61.117
-4 | -0.426 | 0.0077 | 0.003 | -55.314
-3.5 | -0.365 | 0.00695 | 0.001 | -52.56
-3 | -0.304 | 0.00623 | 0 | -48.741
-2.5 | -0.242 | 0.0052 | -0.002 | -46.559
-2 | -0.181 | 0.00344 | -0.004 | -52.53
-1.5 | -0.119 | 0.00257 | -0.005 | -46.313
-1 | -0.056 | 0.00241 | -0.007 | -23.255
-0.5 | 0.007 | 0.00295 | -0.008 | 2.383
0 | 0.07 | 0.00333 | -0.01 | 20.999
0.5 | 0.133 | 0.00379 | -0.012 | 34.978
1 | 0.195 | 0.00448 | -0.013 | 43.537
1.5 | 0.257 | 0.00507 | -0.015 | 50.75
2 | 0.318 | 0.00536 | -0.016 | 59.323
2.5 | 0.38 | 0.00571 | -0.018 | 66.523
3 | 0.441 | 0.00625 | -0.02 | 70.605
3.5 | 0.502 | 0.00665 | -0.021 | 75.498
4 | 0.563 | 0.00705 | -0.023 | 79.842
4.5 | 0.623 | 0.00783 | -0.024 | 79.569
5 | 0.682 | 0.00823 | -0.026 | 82.949
5.5 | 0.741 | 0.00912 | -0.027 | 81.266
6 | 0.799 | 0.00945 | -0.029 | 84.596
6.5 | 0.857 | 0.00986 | -0.03 | 86.93
7 | 0.912 | 0.01023 | -0.032 | 89.076
7.5 | 0.965 | 0.01062 | -0.033 | 90.842
8 | 1.016 | 0.01104 | -0.035 | 92.099
8.5 | 1.066 | 0.01146 | -0.036 | 92.965
9 | 1.113 | 0.01192 | -0.038 | 93.299
9.5 | 1.157 | 0.01241 | -0.039 | 93.228
10 | 1.198 | 0.0129 | -0.041 | 92.901
10.5 | 1.236 | 0.01394 | -0.042 | 88.719
11 | 1.272 | 0.01455 | -0.044 | 87.373
11.5 | 1.303 | 0.01518 | -0.045 | 85.881
12 | 1.331 | 0.01595 | -0.047 | 83.483
12.5 | 1.356 | 0.0167 | -0.048 | 81.175
13 | 1.376 | 0.01749 | -0.049 | 78.7
13.5 | 1.393 | 0.01837 | -0.051 | 75.841
14 | 1.406 | 0.01932 | -0.052 | 72.786
14.5 | 1.415 | 0.02013 | -0.053 | 70.323
15 | 1.421 | 0.02116 | -0.055 | 67.141
15.5 | 1.422 | 0.02256 | -0.056 | 63.02
16 | 1.419 | 0.0237 | -0.057 | 59.886
16.5 | 1.413 | 0.02524 | -0.058 | 55.989
17 | 1.404 | 0.02684 | -0.06 | 52.299
17.5 | 1.391 | 0.02864 | -0.061 | 48.584
18 | 1.375 | 0.03103 | -0.062 | 44.325
18.5 | 1.357 | 0.03363 | -0.063 | 40.336
19 | 1.338 | 0.03559 | -0.064 | 37.586
19.5 | 1.312 | 0.0398 | -0.064 | 32.958
20 | 1.277 | 0.04662 | -0.065 | 27.387

## 98. Re 8M Mach 0.00 (2)
BIGFOIL.COM POLAR EXPORT
NACA67-119 a=0.2
NACA67-119 a=0.2 |  |  |  | Cl Max: | 1.3767 | at alpha= | 20 | deg
XFOIL ncrit=9 |  |  |  | L/D Max: | 65.8333 | at alpha= | 1.5 | deg
Re: | 8000000 |  |  | Cd Min: | 0.03741 | at alpha= | 20 | deg
Mach: | 0 |  |  | Cl=0 at alpha= | -0.63514 | deg
|  |  |  | @ Cl=0.1, Cd= | 0.0027755
|  |  |  | @ Cl=0.4, Cd= | 0.0089161
|  |  |  | @ Cl=0.6, Cd= | 0.011484
alpha (deg) | Cl | Cd | Cm | Cl/Cd
-20 | -1.3547 | 0.03146 | -0.1005 | -43.061
-19.5 | -1.3348 | 0.02938 | -0.0987 | -45.4323
-19 | -1.3114 | 0.02758 | -0.097 | -47.5489
-18.5 | -1.2873 | 0.0259 | -0.0952 | -49.7027
-18 | -1.2588 | 0.02452 | -0.0936 | -51.3377
-17.5 | -1.2312 | 0.02315 | -0.0917 | -53.1836
-17 | -1.1987 | 0.02205 | -0.0903 | -54.3628
-16.5 | -1.1667 | 0.02097 | -0.0886 | -55.6366
-16 | -1.133 | 0.01998 | -0.0871 | -56.7067
-15.5 | -1.0965 | 0.0191 | -0.0859 | -57.4084
-15 | -1.0614 | 0.0182 | -0.0843 | -58.3187
-14.5 | -1.026 | 0.01731 | -0.0827 | -59.2721
-14 | -0.9887 | 0.01651 | -0.0813 | -59.8849
-13.5 | -0.9507 | 0.01577 | -0.0798 | -60.2854
-13 | -0.9111 | 0.01511 | -0.0785 | -60.2978
-12.5 | -0.8695 | 0.01454 | -0.0775 | -59.8006
-12 | -0.8301 | 0.01389 | -0.0761 | -59.7624
-11.5 | -0.7907 | 0.01327 | -0.0745 | -59.5855
-11 | -0.7485 | 0.01274 | -0.0734 | -58.752
-10.5 | -0.7059 | 0.01225 | -0.0722 | -57.6245
-10 | -0.6641 | 0.01175 | -0.0709 | -56.5191
-9.5 | -0.6221 | 0.01128 | -0.0695 | -55.1507
-9 | -0.5781 | 0.01085 | -0.0685 | -53.2811
-8.5 | -0.5326 | 0.01047 | -0.0676 | -50.8691
-8 | -0.4886 | 0.01006 | -0.0664 | -48.5686
-7.5 | -0.4436 | 0.00969 | -0.0654 | -45.7792
-7 | -0.3977 | 0.00934 | -0.0645 | -42.5803
-6.5 | -0.3513 | 0.00901 | -0.0637 | -38.99
-6 | -0.3065 | 0.00866 | -0.0625 | -35.3926
-5.5 | -0.263 | 0.00828 | -0.061 | -31.7633
-5 | -0.2217 | 0.00784 | -0.0591 | -28.2781
-4.5 | -0.181 | 0.00742 | -0.057 | -24.3935
-4 | -0.1429 | 0.00696 | -0.0544 | -20.5316
-3.5 | -0.1055 | 0.00652 | -0.0515 | -16.181
-3 | -0.0757 | 0.00597 | -0.0472 | -12.6801
-2.5 | -0.0485 | 0.00548 | -0.0421 | -8.8504
-2 | -0.028 | 0.00486 | -0.0355 | -5.7613
-1.5 | -0.0324 | 0.00426 | -0.0232 | -7.6056
-1 | -0.0243 | 0.00347 | -0.0137 | -7.0029
-0.5 | 0.009 | 0.00282 | -0.0095 | 3.1915
0 | 0.0679 | 0.00277 | -0.0108 | 24.5126
0.5 | 0.1264 | 0.00278 | -0.0119 | 45.4676
1 | 0.1812 | 0.00294 | -0.0123 | 61.6327
1.5 | 0.2212 | 0.00336 | -0.0095 | 65.8333
2 | 0.2507 | 0.00384 | -0.0045 | 65.2865
2.5 | 0.2194 | 0.00474 | 0.0135 | 46.2869
3 | 0.2324 | 0.00544 | 0.0216 | 42.7206
3.5 | 0.2428 | 0.00631 | 0.0298 | 38.4786
4 | 0.2747 | 0.00685 | 0.0337 | 40.1022
4.5 | 0.3049 | 0.00748 | 0.0378 | 40.762
5 | 0.34 | 0.00802 | 0.0409 | 42.394
5.5 | 0.3764 | 0.00857 | 0.0436 | 43.9207
6 | 0.4139 | 0.00912 | 0.0461 | 45.3838
6.5 | 0.4508 | 0.00968 | 0.0486 | 46.5702
7 | 0.4895 | 0.01023 | 0.0508 | 47.8495
7.5 | 0.5317 | 0.01068 | 0.0522 | 49.7846
8 | 0.5724 | 0.01118 | 0.0539 | 51.1986
8.5 | 0.615 | 0.01165 | 0.0552 | 52.7897
9 | 0.658 | 0.01212 | 0.0564 | 54.2904
9.5 | 0.7001 | 0.01261 | 0.0576 | 55.5194
10 | 0.741 | 0.01317 | 0.059 | 56.2642
10.5 | 0.7831 | 0.01371 | 0.0601 | 57.1189
11 | 0.826 | 0.01423 | 0.0611 | 58.0464
11.5 | 0.8639 | 0.01494 | 0.0627 | 57.8246
12 | 0.9041 | 0.01558 | 0.0639 | 58.0295
12.5 | 0.9448 | 0.01622 | 0.065 | 58.2491
13 | 0.9817 | 0.01702 | 0.0666 | 57.6792
13.5 | 1.0178 | 0.01786 | 0.0681 | 56.9877
14 | 1.0527 | 0.01878 | 0.0698 | 56.0543
14.5 | 1.0837 | 0.01987 | 0.0719 | 54.5395
15 | 1.1151 | 0.02098 | 0.0738 | 53.1506
15.5 | 1.1496 | 0.02197 | 0.0752 | 52.3259
16 | 1.1799 | 0.02319 | 0.077 | 50.8797
16.5 | 1.2107 | 0.02444 | 0.0786 | 49.5376
17 | 1.2348 | 0.0261 | 0.0808 | 47.3103
18 | 1.2879 | 0.02926 | 0.084 | 44.0157
18.5 | 1.3113 | 0.03111 | 0.0857 | 42.1504
19 | 1.3371 | 0.03288 | 0.0869 | 40.6661
19.5 | 1.3583 | 0.03502 | 0.0882 | 38.7864
20 | 1.3767 | 0.03741 | 0.0896 | 36.8003

## 99. Re 8M Mach 0.10 (1)
BIGFOIL.COM POLAR EXPORT
NACA67-119 a=0.2
NACA67-119 a=0.2 |  |  |  | Cl Max: | 1.404 | at alpha= | 15 | deg
JavaFoil+Calcfoil stall+Eppler ext transition |  |  |  | L/D Max: | 92.842 | at alpha= | 9 | deg
Re: | 8000000 |  |  | Cd Min: | 0.00243 | at alpha= | -1 | deg
Mach: | 0.1 |  |  | Cl=0 at alpha= | -0.55556 | deg
|  |  |  | @ Cl=0.1, Cd= | 0.0034971
|  |  |  | @ Cl=0.4, Cd= | 0.0059334
|  |  |  | @ Cl=0.6, Cd= | 0.0075177
alpha (deg) | Cl | Cd | Cm | Cl/Cd
-20 | -1.076 | 0.10019 | 0.039 | -10.739
-19.5 | -1.123 | 0.07756 | 0.04 | -14.474
-19 | -1.186 | 0.05171 | 0.042 | -22.933
-18.5 | -1.253 | 0.03239 | 0.043 | -38.695
-18 | -1.274 | 0.02957 | 0.042 | -43.071
-17.5 | -1.289 | 0.02797 | 0.041 | -46.107
-17 | -1.304 | 0.02574 | 0.04 | -50.639
-16.5 | -1.316 | 0.02357 | 0.039 | -55.82
-16 | -1.323 | 0.02199 | 0.038 | -60.163
-15.5 | -1.325 | 0.02091 | 0.036 | -63.343
-15 | -1.323 | 0.01968 | 0.035 | -67.258
-14.5 | -1.317 | 0.01867 | 0.034 | -70.548
-14 | -1.307 | 0.01772 | 0.033 | -73.782
-13.5 | -1.293 | 0.01691 | 0.031 | -76.467
-13 | -1.271 | 0.01604 | 0.03 | -79.239
-12.5 | -1.246 | 0.01534 | 0.028 | -81.225
-12 | -1.218 | 0.01461 | 0.027 | -83.349
-11.5 | -1.186 | 0.01399 | 0.026 | -84.793
-11 | -1.151 | 0.01336 | 0.024 | -86.145
-10.5 | -1.113 | 0.01282 | 0.023 | -86.79
-10 | -1.072 | 0.01227 | 0.021 | -87.374
-9.5 | -1.029 | 0.01173 | 0.02 | -87.717
-9 | -0.983 | 0.01128 | 0.018 | -87.153
-8.5 | -0.935 | 0.01083 | 0.017 | -86.27
-8 | -0.884 | 0.01032 | 0.015 | -85.682
-7.5 | -0.832 | 0.00985 | 0.014 | -84.446
-7 | -0.778 | 0.00947 | 0.012 | -82.204
-6.5 | -0.722 | 0.00915 | 0.011 | -78.978
-6 | -0.666 | 0.00883 | 0.009 | -75.39
-5.5 | -0.608 | 0.00854 | 0.007 | -71.197
-5 | -0.549 | 0.00825 | 0.006 | -66.548
-4.5 | -0.489 | 0.00803 | 0.004 | -60.862
-4 | -0.428 | 0.00775 | 0.003 | -55.221
-3.5 | -0.367 | 0.007 | 0.001 | -52.431
-3 | -0.305 | 0.00626 | 0 | -48.726
-2.5 | -0.243 | 0.00522 | -0.002 | -46.647
-2 | -0.182 | 0.00344 | -0.004 | -52.803
-1.5 | -0.12 | 0.00295 | -0.005 | -40.62
-1 | -0.056 | 0.00243 | -0.007 | -23.162
-0.5 | 0.007 | 0.00295 | -0.009 | 2.395
0 | 0.07 | 0.00334 | -0.01 | 21.019
0.5 | 0.133 | 0.00367 | -0.012 | 36.349
1 | 0.196 | 0.00447 | -0.013 | 43.796
1.5 | 0.258 | 0.0051 | -0.015 | 50.609
2 | 0.32 | 0.00541 | -0.016 | 59.165
2.5 | 0.382 | 0.00578 | -0.018 | 66.118
3 | 0.443 | 0.0063 | -0.02 | 70.42
3.5 | 0.505 | 0.0067 | -0.021 | 75.354
4 | 0.566 | 0.00707 | -0.023 | 79.974
4.5 | 0.626 | 0.00786 | -0.024 | 79.658
5 | 0.685 | 0.00872 | -0.026 | 78.639
5.5 | 0.745 | 0.0092 | -0.027 | 80.963
6 | 0.803 | 0.00952 | -0.029 | 84.351
6.5 | 0.861 | 0.00992 | -0.031 | 86.773
7 | 0.916 | 0.01029 | -0.032 | 88.984
7.5 | 0.969 | 0.01071 | -0.034 | 90.456
8 | 1.02 | 0.0111 | -0.035 | 91.877
8.5 | 1.069 | 0.01157 | -0.037 | 92.453
9 | 1.116 | 0.01202 | -0.038 | 92.842
9.5 | 1.16 | 0.01253 | -0.04 | 92.56
10 | 1.201 | 0.01301 | -0.041 | 92.285
10.5 | 1.238 | 0.01407 | -0.043 | 88.028
11 | 1.272 | 0.01473 | -0.044 | 86.362
11.5 | 1.303 | 0.01534 | -0.045 | 84.925
12 | 1.329 | 0.01616 | -0.047 | 82.271
12.5 | 1.352 | 0.01692 | -0.048 | 79.941
13 | 1.371 | 0.01778 | -0.05 | 77.12
13.5 | 1.385 | 0.01869 | -0.051 | 74.144
14 | 1.396 | 0.01954 | -0.052 | 71.455
14.5 | 1.402 | 0.02054 | -0.054 | 68.265
15 | 1.404 | 0.02168 | -0.055 | 64.778
15.5 | 1.401 | 0.02308 | -0.056 | 60.718
16 | 1.395 | 0.02449 | -0.057 | 56.987
16.5 | 1.385 | 0.02597 | -0.059 | 53.331
17 | 1.372 | 0.02769 | -0.06 | 49.54
17.5 | 1.355 | 0.02945 | -0.061 | 46.026
18 | 1.334 | 0.03278 | -0.062 | 40.681
18.5 | 1.311 | 0.03546 | -0.063 | 36.965
19 | 1.286 | 0.03788 | -0.064 | 33.953
19.5 | 1.228 | 0.05236 | -0.062 | 23.463
20 | 1.187 | 0.06207 | -0.062 | 19.128

## 100. Re 8M Mach 0.10 (2)
BIGFOIL.COM POLAR EXPORT
NACA67-119 a=0.2
NACA67-119 a=0.2 |  |  |  | Cl Max: | 1.3737 | at alpha= | 20 | deg
XFOIL ncrit=9 |  |  |  | L/D Max: | 66.1607 | at alpha= | 1.5 | deg
Re: | 8000000 |  |  | Cd Min: | 0.03891 | at alpha= | 20 | deg
Mach: | 0.1 |  |  | Cl=0 at alpha= | -0.63542 | deg
|  |  |  | @ Cl=0.1, Cd= | 0.0027854
|  |  |  | @ Cl=0.4, Cd= | 0.0090547
|  |  |  | @ Cl=0.6, Cd= | 0.011603
alpha (deg) | Cl | Cd | Cm | Cl/Cd
-20 | -1.354 | 0.03264 | -0.1041 | -41.4828
-19.5 | -1.3328 | 0.03055 | -0.1024 | -43.6268
-19 | -1.3098 | 0.02862 | -0.1007 | -45.7652
-18.5 | -1.2855 | 0.02684 | -0.0988 | -47.8949
-18 | -1.2605 | 0.02521 | -0.0968 | -50
-17.5 | -1.2312 | 0.02384 | -0.095 | -51.6443
-17 | -1.2015 | 0.02255 | -0.0931 | -53.2816
-16.5 | -1.1685 | 0.02145 | -0.0914 | -54.4755
-16 | -1.1363 | 0.02035 | -0.0896 | -55.8378
-15.5 | -1.0995 | 0.01944 | -0.0883 | -56.5586
-15 | -1.0626 | 0.01856 | -0.0868 | -57.2522
-14.5 | -1.0279 | 0.01761 | -0.085 | -58.3702
-14 | -0.9907 | 0.01677 | -0.0834 | -59.0757
-13.5 | -0.9514 | 0.01604 | -0.082 | -59.3142
-13 | -0.9133 | 0.0153 | -0.0804 | -59.6928
-12.5 | -0.8713 | 0.01471 | -0.0793 | -59.2318
-12 | -0.8305 | 0.01409 | -0.0779 | -58.9425
-11.5 | -0.7905 | 0.01346 | -0.0763 | -58.7296
-11 | -0.7491 | 0.0129 | -0.075 | -58.0698
-10.5 | -0.7063 | 0.01239 | -0.0737 | -57.0056
-10 | -0.6634 | 0.0119 | -0.0725 | -55.7479
-9.5 | -0.6213 | 0.0114 | -0.071 | -54.5
-9 | -0.5778 | 0.01095 | -0.0698 | -52.7671
-8.5 | -0.5318 | 0.01057 | -0.0689 | -50.3122
-8 | -0.4869 | 0.01016 | -0.0678 | -47.9232
-7.5 | -0.4419 | 0.00978 | -0.0667 | -45.184
-7 | -0.3962 | 0.00941 | -0.0657 | -42.1041
-6.5 | -0.3495 | 0.00908 | -0.0648 | -38.4912
-6 | -0.3038 | 0.00874 | -0.0637 | -34.7597
-5.5 | -0.2604 | 0.00835 | -0.0622 | -31.1856
-5 | -0.2192 | 0.0079 | -0.0602 | -27.7468
-4.5 | -0.1776 | 0.00749 | -0.0582 | -23.7116
-4 | -0.1399 | 0.00701 | -0.0554 | -19.9572
-3.5 | -0.1019 | 0.00657 | -0.0527 | -15.5099
-2.5 | -0.0454 | 0.00551 | -0.043 | -8.2396
-2 | -0.0249 | 0.00488 | -0.0364 | -5.1025
-1.5 | -0.0306 | 0.00426 | -0.0238 | -7.1831
-1 | -0.0245 | 0.00346 | -0.0138 | -7.0809
-0.5 | 0.0091 | 0.00283 | -0.0096 | 3.2155
0 | 0.0683 | 0.00278 | -0.0108 | 24.5683
0.5 | 0.1272 | 0.00279 | -0.012 | 45.5914
1 | 0.1826 | 0.00293 | -0.0124 | 62.3208
1.5 | 0.2223 | 0.00336 | -0.0095 | 66.1607
2 | 0.2511 | 0.00384 | -0.0043 | 65.3906
2.5 | 0.2183 | 0.00475 | 0.0141 | 45.9579
3.5 | 0.2409 | 0.00635 | 0.0307 | 37.937
4 | 0.2726 | 0.0069 | 0.0346 | 39.5072
4.5 | 0.303 | 0.00754 | 0.0387 | 40.1857
5 | 0.3378 | 0.0081 | 0.0419 | 41.7037
5.5 | 0.3746 | 0.00865 | 0.0447 | 43.3064
6 | 0.411 | 0.00923 | 0.0474 | 44.5287
6.5 | 0.4494 | 0.00977 | 0.0497 | 45.998
7 | 0.4883 | 0.01033 | 0.0519 | 47.2701
7.5 | 0.5294 | 0.01081 | 0.0536 | 48.9732
8 | 0.5715 | 0.0113 | 0.0551 | 50.5752
8.5 | 0.6148 | 0.01176 | 0.0564 | 52.2789
9 | 0.6577 | 0.01225 | 0.0576 | 53.6898
9.5 | 0.6991 | 0.01278 | 0.0591 | 54.7027
10 | 0.7411 | 0.01333 | 0.0604 | 55.5964
10.5 | 0.7839 | 0.01386 | 0.0615 | 56.5584
11 | 0.8258 | 0.01444 | 0.0627 | 57.1884
11.5 | 0.8643 | 0.01515 | 0.0643 | 57.0495
12 | 0.9056 | 0.01577 | 0.0655 | 57.4255
12.5 | 0.9463 | 0.01644 | 0.0667 | 57.5608
13 | 0.982 | 0.01732 | 0.0685 | 56.6975
13.5 | 1.0186 | 0.01818 | 0.0701 | 56.0286
14 | 1.0531 | 0.01915 | 0.072 | 54.9922
14.5 | 1.0835 | 0.02032 | 0.0742 | 53.3219
15 | 1.1174 | 0.02135 | 0.0759 | 52.3372
15.5 | 1.1493 | 0.0225 | 0.0778 | 51.08
16 | 1.1817 | 0.02368 | 0.0794 | 49.9029
16.5 | 1.2097 | 0.02514 | 0.0814 | 48.1185
17 | 1.2353 | 0.02677 | 0.0834 | 46.1449
18 | 1.2893 | 0.03005 | 0.0867 | 42.9052
18.5 | 1.3121 | 0.03202 | 0.0885 | 40.9775
19 | 1.3356 | 0.03402 | 0.0899 | 39.2593
20 | 1.3737 | 0.03891 | 0.0927 | 35.3045

## 101. Re 8M Mach 0.25 (1)
BIGFOIL.COM POLAR EXPORT
NACA67-119 a=0.2
NACA67-119 a=0.2 |  |  |  | Cl Max: | 1.317 | at alpha= | 13 | deg
JavaFoil+Calcfoil stall+Eppler ext transition |  |  |  | L/D Max: | 89.896 | at alpha= | 8.5 | deg
Re: | 8000000 |  |  | Cd Min: | 0.00317 | at alpha= | -1.5 | deg
Mach: | 0.25 |  |  | Cl=0 at alpha= | -0.55385 | deg
|  |  |  | @ Cl=0.1, Cd= | 0.0033908
|  |  |  | @ Cl=0.4, Cd= | 0.0060173
|  |  |  | @ Cl=0.6, Cd= | 0.0075742
alpha (deg) | Cl | Cd | Cm | Cl/Cd
-18.5 | -0.775 | 0.13761 | 0.029 | -5.634
-18 | -0.829 | 0.12217 | 0.03 | -6.783
-17.5 | -0.877 | 0.1117 | 0.03 | -7.853
-17 | -0.936 | 0.09063 | 0.032 | -10.327
-16.5 | -1.034 | 0.05141 | 0.036 | -20.107
-16 | -1.129 | 0.02899 | 0.038 | -38.957
-15.5 | -1.165 | 0.02568 | 0.037 | -45.383
-15 | -1.194 | 0.02308 | 0.036 | -51.753
-14.5 | -1.215 | 0.02125 | 0.035 | -57.164
-14 | -1.228 | 0.0198 | 0.033 | -62.019
-13.5 | -1.232 | 0.0187 | 0.032 | -65.893
-13 | -1.226 | 0.01759 | 0.031 | -69.682
-12.5 | -1.214 | 0.01664 | 0.029 | -72.932
-12 | -1.196 | 0.01583 | 0.028 | -75.563
-11.5 | -1.174 | 0.01502 | 0.026 | -78.136
-11 | -1.147 | 0.01432 | 0.025 | -80.078
-10.5 | -1.115 | 0.01365 | 0.023 | -81.663
-10 | -1.079 | 0.01301 | 0.022 | -82.926
-9.5 | -1.039 | 0.01239 | 0.02 | -83.916
-9 | -0.996 | 0.01185 | 0.019 | -84.09
-8.5 | -0.95 | 0.01133 | 0.017 | -83.867
-8 | -0.901 | 0.01077 | 0.016 | -83.634
-7.5 | -0.849 | 0.01026 | 0.014 | -82.755
-7 | -0.795 | 0.00983 | 0.012 | -80.905
-6.5 | -0.739 | 0.0095 | 0.011 | -77.831
-6 | -0.682 | 0.00915 | 0.009 | -74.469
-5.5 | -0.623 | 0.00882 | 0.008 | -70.609
-5 | -0.563 | 0.00852 | 0.006 | -66.052
-4.5 | -0.501 | 0.00825 | 0.004 | -60.793
-4 | -0.439 | 0.00796 | 0.003 | -55.135
-3.5 | -0.376 | 0.00719 | 0.001 | -52.352
-3 | -0.313 | 0.00629 | 0 | -49.815
-2.5 | -0.25 | 0.00508 | -0.002 | -49.131
-2 | -0.187 | 0.00334 | -0.004 | -55.854
-1.5 | -0.123 | 0.00317 | -0.005 | -38.721
-1 | -0.058 | 0.00318 | -0.007 | -18.187
-0.5 | 0.007 | 0.00317 | -0.009 | 2.282
0 | 0.072 | 0.00324 | -0.01 | 22.27
0.5 | 0.137 | 0.00359 | -0.012 | 38.135
1 | 0.201 | 0.00433 | -0.014 | 46.445
1.5 | 0.265 | 0.00495 | -0.015 | 53.58
2 | 0.328 | 0.00553 | -0.017 | 59.356
2.5 | 0.392 | 0.00595 | -0.019 | 65.912
3 | 0.455 | 0.00648 | -0.02 | 70.208
3.5 | 0.518 | 0.0069 | -0.022 | 75.084
4 | 0.58 | 0.0073 | -0.023 | 79.48
4.5 | 0.642 | 0.00815 | -0.025 | 78.733
5 | 0.703 | 0.00903 | -0.027 | 77.82
5.5 | 0.763 | 0.00951 | -0.028 | 80.302
6 | 0.823 | 0.00986 | -0.03 | 83.444
6.5 | 0.881 | 0.0103 | -0.031 | 85.602
7 | 0.937 | 0.01071 | -0.033 | 87.49
7.5 | 0.99 | 0.01117 | -0.035 | 88.625
8 | 1.041 | 0.01164 | -0.036 | 89.447
8.5 | 1.089 | 0.01211 | -0.038 | 89.896
9 | 1.133 | 0.01262 | -0.039 | 89.819
9.5 | 1.174 | 0.01316 | -0.041 | 89.223
10 | 1.21 | 0.01373 | -0.042 | 88.192
10.5 | 1.242 | 0.015 | -0.044 | 82.79
11 | 1.269 | 0.0158 | -0.045 | 80.325
11.5 | 1.29 | 0.01652 | -0.047 | 78.081
12 | 1.306 | 0.01749 | -0.048 | 74.658
12.5 | 1.315 | 0.01846 | -0.049 | 71.236
13 | 1.317 | 0.01958 | -0.051 | 67.298
13.5 | 1.314 | 0.02076 | -0.052 | 63.279
14 | 1.302 | 0.0221 | -0.054 | 58.937
14.5 | 1.285 | 0.02347 | -0.055 | 54.739
15 | 1.259 | 0.02528 | -0.056 | 49.812
15.5 | 1.226 | 0.02751 | -0.057 | 44.568
16 | 1.188 | 0.02964 | -0.058 | 40.1
16.5 | 1.142 | 0.03299 | -0.059 | 34.622
17 | 1.083 | 0.03937 | -0.06 | 27.506
17.5 | 0.958 | 0.07721 | -0.053 | 12.411
18 | 0.875 | 0.10762 | -0.049 | 8.129

## 102. Re 8M Mach 0.25 (2)
BIGFOIL.COM POLAR EXPORT
NACA67-119 a=0.2
NACA67-119 a=0.2 |  |  |  | Cl Max: | 1.3441 | at alpha= | 20 | deg
XFOIL ncrit=9 |  |  |  | L/D Max: | 67.6558 | at alpha= | 1.5 | deg
Re: | 8000000 |  |  | Cd Min: | 0.04885 | at alpha= | 20 | deg
Mach: | 0.25 |  |  | Cl=0 at alpha= | -0.63649 | deg
|  |  |  | @ Cl=0.1, Cd= | 0.0028244
|  |  |  | @ Cl=0.4, Cd= | 0.0096857
|  |  |  | @ Cl=0.6, Cd= | 0.01238
alpha (deg) | Cl | Cd | Cm | Cl/Cd
-20 | -1.3268 | 0.04158 | -0.1236 | -31.9096
-19.5 | -1.3135 | 0.03813 | -0.122 | -34.4479
-19 | -1.2987 | 0.03499 | -0.1199 | -37.1163
-18.5 | -1.2776 | 0.03244 | -0.1177 | -39.3835
-18 | -1.2538 | 0.03022 | -0.1154 | -41.4891
-17.5 | -1.2319 | 0.02798 | -0.1126 | -44.0279
-17 | -1.2053 | 0.02611 | -0.1099 | -46.1624
-16.5 | -1.1781 | 0.02437 | -0.107 | -48.3422
-16 | -1.1457 | 0.02291 | -0.1046 | -50.0087
-15.5 | -1.1112 | 0.02162 | -0.1022 | -51.3969
-15 | -1.0745 | 0.02048 | -0.1 | -52.4658
-14.5 | -1.038 | 0.01937 | -0.0977 | -53.588
-14 | -0.9976 | 0.01845 | -0.0957 | -54.0705
-13.5 | -0.9592 | 0.01749 | -0.0935 | -54.8428
-13 | -0.9204 | 0.01659 | -0.0913 | -55.4792
-12.5 | -0.878 | 0.01584 | -0.0895 | -55.4293
-12 | -0.8357 | 0.01513 | -0.0877 | -55.2346
-11.5 | -0.7941 | 0.01442 | -0.0857 | -55.0693
-11 | -0.7508 | 0.01379 | -0.084 | -54.4453
-10.5 | -0.7057 | 0.01324 | -0.0825 | -53.3006
-10 | -0.6637 | 0.01261 | -0.0805 | -52.6328
-9.5 | -0.6195 | 0.01208 | -0.0788 | -51.2831
-9 | -0.5731 | 0.01159 | -0.0775 | -49.4478
-8.5 | -0.5265 | 0.01113 | -0.0763 | -47.3046
-8 | -0.4815 | 0.01065 | -0.0747 | -45.2113
-7.5 | -0.4336 | 0.01027 | -0.0737 | -42.2201
-7 | -0.3853 | 0.0099 | -0.0726 | -38.9192
-6.5 | -0.3382 | 0.00951 | -0.0714 | -35.5626
-6 | -0.2923 | 0.00911 | -0.07 | -32.0856
-5.5 | -0.2455 | 0.00875 | -0.0687 | -28.0571
-5 | -0.2032 | 0.00827 | -0.0665 | -24.5707
-4.5 | -0.1623 | 0.0078 | -0.0641 | -20.8077
-4 | -0.1214 | 0.00735 | -0.0616 | -16.517
-3.5 | -0.084 | 0.00686 | -0.0585 | -12.2449
-3 | -0.0537 | 0.00627 | -0.0538 | -8.5646
-2.5 | -0.0286 | 0.00567 | -0.0481 | -5.0441
-1.5 | -0.0224 | 0.00417 | -0.0267 | -5.3717
-1 | -0.0253 | 0.00343 | -0.0142 | -7.3761
-0.5 | 0.0095 | 0.00285 | -0.0099 | 3.3333
0 | 0.0708 | 0.00281 | -0.0112 | 25.1957
0.5 | 0.1316 | 0.00284 | -0.0124 | 46.338
1 | 0.1896 | 0.00294 | -0.013 | 64.4898
1.5 | 0.228 | 0.00337 | -0.0094 | 67.6558
2 | 0.2478 | 0.00387 | -0.0018 | 64.031
2.5 | 0.2104 | 0.00487 | 0.0177 | 43.2033
3.5 | 0.2294 | 0.00663 | 0.0354 | 34.6003
4 | 0.2614 | 0.00722 | 0.0396 | 36.205
4.5 | 0.2907 | 0.00792 | 0.0442 | 36.7045
5 | 0.326 | 0.00852 | 0.0476 | 38.2629
5.5 | 0.3619 | 0.00914 | 0.0508 | 39.5952
6 | 0.4017 | 0.00971 | 0.0533 | 41.3697
6.5 | 0.4398 | 0.01034 | 0.056 | 42.5338
7 | 0.4791 | 0.01095 | 0.0584 | 43.7534
7.5 | 0.5238 | 0.01143 | 0.0599 | 45.8268
8 | 0.5662 | 0.01198 | 0.0618 | 47.2621
8.5 | 0.6101 | 0.0125 | 0.0633 | 48.808
9 | 0.6544 | 0.01304 | 0.0648 | 50.184
9.5 | 0.6993 | 0.01357 | 0.0662 | 51.5328
10 | 0.7403 | 0.01426 | 0.0681 | 51.9144
10.5 | 0.7848 | 0.01484 | 0.0695 | 52.8841
11 | 0.8285 | 0.01548 | 0.071 | 53.5207
11.5 | 0.8686 | 0.01628 | 0.073 | 53.3538
12 | 0.9103 | 0.01704 | 0.0746 | 53.4214
12.5 | 0.9503 | 0.01789 | 0.0765 | 53.1191
13 | 0.9859 | 0.01895 | 0.0789 | 52.0264
13.5 | 1.0215 | 0.02006 | 0.0812 | 50.9222
14 | 1.0563 | 0.02126 | 0.0836 | 49.6849
14.5 | 1.0893 | 0.02254 | 0.086 | 48.3274
15 | 1.1228 | 0.02386 | 0.0883 | 47.0578
15.5 | 1.1535 | 0.02537 | 0.0908 | 45.4671
16 | 1.1822 | 0.02705 | 0.0933 | 43.7043
16.5 | 1.2107 | 0.02883 | 0.0956 | 41.9945
17 | 1.2363 | 0.03089 | 0.098 | 40.0227
17.5 | 1.2621 | 0.03303 | 0.1 | 38.2107
18.5 | 1.3024 | 0.03833 | 0.1041 | 33.9786
19 | 1.3205 | 0.04134 | 0.1058 | 31.9424
19.5 | 1.3329 | 0.04493 | 0.1073 | 29.6661
20 | 1.3441 | 0.04885 | 0.1082 | 27.5148

## 103. Re 8M Mach 0.50 (1)
BIGFOIL.COM POLAR EXPORT
NACA67-119 a=0.2
NACA67-119 a=0.2 |  |  |  | Cl Max: | 1.194 | at alpha= | 20 | deg
JavaFoil+Calcfoil stall+Eppler ext transition |  |  |  | L/D Max: | 79.992 | at alpha= | 6.5 | deg
Re: | 8000000 |  |  | Cd Min: | 0.00334 | at alpha= | -0.5 | deg
Mach: | 0.5 |  |  | Cl=0 at alpha= | -0.55556 | deg
|  |  |  | @ Cl=0.1, Cd= | 0.0038467
|  |  |  | @ Cl=0.4, Cd= | 0.0063949
|  |  |  | @ Cl=0.6, Cd= | 0.0080743
alpha (deg) | Cl | Cd | Cm | Cl/Cd
-20 | -1.108 | 0.15031 | 0.036 | -7.37
-19.5 | -1.076 | 0.14502 | 0.033 | -7.421
-19 | -1.057 | 0.14408 | 0.035 | -7.339
-18.5 | -1.029 | 0.13667 | 0.034 | -7.531
-18 | -0.995 | 0.13444 | 0.031 | -7.401
-17.5 | -0.963 | 0.13203 | 0.028 | -7.293
-17 | -0.935 | 0.12621 | 0.027 | -7.407
-16.5 | -0.914 | 0.12217 | 0.029 | -7.479
-16 | -0.883 | 0.11616 | 0.027 | -7.602
-15.5 | -0.851 | 0.11281 | 0.024 | -7.545
-15 | -0.821 | 0.10874 | 0.023 | -7.555
-14.5 | -0.794 | 0.10286 | 0.022 | -7.717
-14 | -0.768 | 0.10123 | 0.022 | -7.588
-13.5 | -0.738 | 0.09815 | 0.02 | -7.515
-13 | -0.71 | 0.08945 | 0.019 | -7.936
-12.5 | -0.683 | 0.08214 | 0.019 | -8.317
-12 | -0.665 | 0.06922 | 0.021 | -9.612
-11.5 | -0.624 | 0.08126 | 0.015 | -7.679
-11 | -0.597 | 0.07407 | 0.015 | -8.062
-10.5 | -0.569 | 0.06847 | 0.014 | -8.313
-10 | -0.541 | 0.06698 | 0.013 | -8.076
-9.5 | -0.616 | 0.01733 | 0.022 | -35.52
-9 | -0.894 | 0.01574 | 0.021 | -56.795
-8.5 | -0.933 | 0.01454 | 0.019 | -64.185
-8 | -0.925 | 0.01327 | 0.017 | -69.718
-7.5 | -0.896 | 0.01251 | 0.016 | -71.608
-7 | -0.853 | 0.01156 | 0.014 | -73.843
-6.5 | -0.803 | 0.01082 | 0.012 | -74.204
-6 | -0.746 | 0.01051 | 0.01 | -71.025
-5.5 | -0.685 | 0.01005 | 0.008 | -68.21
-5 | -0.622 | 0.00963 | 0.007 | -64.57
-4.5 | -0.555 | 0.00924 | 0.005 | -60.117
-4 | -0.487 | 0.00887 | 0.003 | -54.963
-3.5 | -0.418 | 0.00842 | 0.001 | -49.671
-3 | -0.348 | 0.0076 | -0.001 | -45.802
-2.5 | -0.278 | 0.00629 | -0.002 | -44.11
-2 | -0.208 | 0.00389 | -0.004 | -53.348
-1.5 | -0.137 | 0.00337 | -0.006 | -40.556
-1 | -0.064 | 0.00336 | -0.008 | -19.175
-0.5 | 0.008 | 0.00334 | -0.01 | 2.413
0 | 0.08 | 0.00378 | -0.011 | 21.224
0.5 | 0.152 | 0.00402 | -0.013 | 37.845
1 | 0.224 | 0.0049 | -0.015 | 45.666
1.5 | 0.295 | 0.00567 | -0.017 | 52.044
2 | 0.365 | 0.00604 | -0.019 | 60.429
2.5 | 0.436 | 0.00676 | -0.021 | 64.488
3 | 0.506 | 0.0073 | -0.022 | 69.312
3.5 | 0.575 | 0.00777 | -0.024 | 74.061
4 | 0.644 | 0.00861 | -0.026 | 74.8
4.5 | 0.712 | 0.00906 | -0.028 | 78.559
5 | 0.778 | 0.01024 | -0.03 | 75.988
5.5 | 0.843 | 0.01088 | -0.031 | 77.442
6 | 0.906 | 0.01145 | -0.033 | 79.057
6.5 | 0.966 | 0.01208 | -0.035 | 79.992
7 | 1.019 | 0.0128 | -0.037 | 79.572
7.5 | 1.063 | 0.01358 | -0.038 | 78.247
8 | 1.096 | 0.01432 | -0.04 | 76.486
8.5 | 1.109 | 0.01592 | -0.042 | 69.682
9 | 1.088 | 0.01723 | -0.044 | 63.137
9.5 | 0.953 | 0.01908 | -0.045 | 49.958
10 | 0.721 | 0.0216 | -0.047 | 33.384
10.5 | 0.632 | 0.07047 | -0.027 | 8.968
11 | 0.789 | 0.022 | -0.05 | 35.853
11.5 | 0.81 | 0.02665 | -0.051 | 30.405
12 | 0.715 | 0.08407 | -0.029 | 8.509
12.5 | 0.743 | 0.09153 | -0.03 | 8.119
13 | 0.774 | 0.0878 | -0.033 | 8.816
13.5 | 0.799 | 0.09748 | -0.032 | 8.197
14 | 0.83 | 0.10161 | -0.035 | 8.166
14.5 | 0.859 | 0.1093 | -0.037 | 7.858
15 | 0.882 | 0.10777 | -0.035 | 8.188
15.5 | 0.913 | 0.11279 | -0.038 | 8.096
16 | 0.952 | 0.11417 | -0.044 | 8.336
16.5 | 0.98 | 0.12121 | -0.045 | 8.085
17 | 0.996 | 0.12711 | -0.041 | 7.833
17.5 | 1.032 | 0.12917 | -0.046 | 7.987
18 | 1.074 | 0.1252 | -0.051 | 8.576
18.5 | 1.097 | 0.13692 | -0.051 | 8.01
19 | 1.111 | 0.14349 | -0.048 | 7.743
19.5 | 1.15 | 0.14166 | -0.053 | 8.116
20 | 1.194 | 0.13571 | -0.058 | 8.8

## 104. Re 8M Mach 0.50 (2)
BIGFOIL.COM POLAR EXPORT
NACA67-119 a=0.2
NACA67-119 a=0.2 |  |  |  | Cl Max: | 1.0236 | at alpha= | 13.5 | deg
XFOIL ncrit=9 |  |  |  | L/D Max: | 73.3528 | at alpha= | 1.5 | deg
Re: | 8000000 |  |  | Cd Min: | 0.12495 | at alpha= | 18.5 | deg
Mach: | 0.5 |  |  | Cl=0 at alpha= | -0.59054 | deg
|  |  |  | @ Cl=0.1, Cd= | 0.0030037
|  |  |  | @ Cl=0.4, Cd= | 0.012891
|  |  |  | @ Cl=0.6, Cd= | 0.015912
alpha (deg) | Cl | Cd | Cm | Cl/Cd
-17.5 | -0.5833 | 0.11677 | -0.123 | -4.9953
-17 | -0.6134 | 0.10438 | -0.1309 | -5.8766
-16.5 | -0.6414 | 0.09248 | -0.1383 | -6.9356
-16 | -0.6643 | 0.08071 | -0.1458 | -8.2307
-15.5 | -0.6859 | 0.06951 | -0.1531 | -9.8676
-15 | -0.7144 | 0.05883 | -0.1588 | -12.1435
-14.5 | -0.747 | 0.04941 | -0.1614 | -15.1184
-14 | -0.7877 | 0.04083 | -0.1605 | -19.2922
-13.5 | -0.8181 | 0.03411 | -0.1564 | -23.9842
-13 | -0.8477 | 0.02829 | -0.1497 | -29.9647
-12.5 | -0.8558 | 0.02415 | -0.142 | -35.4369
-12 | -0.8413 | 0.02133 | -0.1348 | -39.4421
-11.5 | -0.8084 | 0.01946 | -0.1289 | -41.5416
-11 | -0.7633 | 0.01817 | -0.1242 | -42.0088
-10.5 | -0.7155 | 0.01705 | -0.1201 | -41.9648
-10 | -0.6651 | 0.0161 | -0.1165 | -41.3106
-9.5 | -0.6125 | 0.01528 | -0.1134 | -40.0851
-9 | -0.5618 | 0.01447 | -0.1103 | -38.8252
-8.5 | -0.5093 | 0.01377 | -0.1076 | -36.9862
-8 | -0.4554 | 0.01315 | -0.1052 | -34.6312
-7.5 | -0.4012 | 0.01257 | -0.1031 | -31.9173
-7 | -0.3487 | 0.01199 | -0.1009 | -29.0826
-6.5 | -0.2938 | 0.01151 | -0.0991 | -25.5256
-6 | -0.2389 | 0.01104 | -0.0975 | -21.6395
-5.5 | -0.186 | 0.01056 | -0.0956 | -17.6136
-5 | -0.137 | 0.01001 | -0.0932 | -13.6863
-4.5 | -0.092 | 0.00942 | -0.0901 | -9.7665
-4 | -0.047 | 0.00886 | -0.087 | -5.3047
-3.5 | -0.0074 | 0.00824 | -0.0829 | -0.89806
-3 | 0.0228 | 0.00751 | -0.0771 | 3.036
-2.5 | 0.0434 | 0.00667 | -0.0694 | 6.5067
-2 | 0.0489 | 0.00562 | -0.0585 | 8.7011
-1.5 | 0.0167 | 0.00425 | -0.0395 | 3.9294
-1 | -0.0407 | 0.00324 | -0.0138 | -12.5617
-0.5 | 0.009 | 0.00299 | -0.0108 | 3.01
0 | 0.0785 | 0.00297 | -0.0121 | 26.431
0.5 | 0.1487 | 0.00308 | -0.0136 | 48.2792
1 | 0.2178 | 0.00311 | -0.0148 | 70.0322
1.5 | 0.2516 | 0.00343 | -0.0084 | 73.3528
2 | 0.2174 | 0.00414 | 0.0123 | 52.5121
2.5 | 0.1906 | 0.00541 | 0.0302 | 35.2311
3 | 0.1875 | 0.0066 | 0.0428 | 28.4091
3.5 | 0.1888 | 0.00786 | 0.0541 | 24.0204
4.5 | 0.2397 | 0.00977 | 0.0672 | 24.5343
5 | 0.2801 | 0.01048 | 0.0709 | 26.7271
5.5 | 0.3162 | 0.01134 | 0.0754 | 27.8836
6 | 0.3602 | 0.01207 | 0.0785 | 29.8426
6.5 | 0.4009 | 0.01291 | 0.0822 | 31.0534
7 | 0.4464 | 0.0137 | 0.0851 | 32.5839
7.5 | 0.4961 | 0.01441 | 0.0875 | 34.4275
8 | 0.5478 | 0.0151 | 0.0896 | 36.2781
8.5 | 0.5975 | 0.01587 | 0.0922 | 37.6497
9 | 0.6467 | 0.0167 | 0.0949 | 38.7246
9.5 | 0.6965 | 0.01756 | 0.0977 | 39.664
10 | 0.7462 | 0.01849 | 0.1005 | 40.3569
10.5 | 0.7936 | 0.01957 | 0.1038 | 40.5519
11 | 0.8435 | 0.02063 | 0.107 | 40.8871
11.5 | 0.8868 | 0.02203 | 0.1109 | 40.2542
12 | 0.9293 | 0.02356 | 0.115 | 39.444
12.5 | 0.9708 | 0.02529 | 0.1193 | 38.3867
13 | 1.0036 | 0.02755 | 0.1243 | 36.4283
13.5 | 1.0236 | 0.03063 | 0.13 | 33.4182
14 | 1.0153 | 0.03545 | 0.1362 | 28.6403
14.5 | 0.9911 | 0.04178 | 0.1411 | 23.7219
15 | 0.9585 | 0.04944 | 0.1435 | 19.3871
15.5 | 0.9252 | 0.05822 | 0.1432 | 15.8914
16 | 0.8897 | 0.0683 | 0.1401 | 13.0264
16.5 | 0.862 | 0.07859 | 0.1353 | 10.9683
17 | 0.8327 | 0.08991 | 0.1288 | 9.2615
17.5 | 0.808 | 0.10124 | 0.1218 | 7.981
18 | 0.7786 | 0.11346 | 0.114 | 6.8623
18.5 | 0.7567 | 0.12495 | 0.1067 | 6.056

## 105. Re 10M Mach 0.00 (1)
BIGFOIL.COM POLAR EXPORT
NACA67-119 a=0.2
NACA67-119 a=0.2 |  |  |  | Cl Max: | 1.423 | at alpha= | 15.5 | deg
JavaFoil+Calcfoil stall+Eppler ext transition |  |  |  | L/D Max: | 97.292 | at alpha= | 9 | deg
Re: | 10000000 |  |  | Cd Min: | 0.00338 | at alpha= | -0.5 | deg
Mach: | 0 |  |  | Cl=0 at alpha= | -0.55556 | deg
|  |  |  | @ Cl=0.1, Cd= | 0.0042371
|  |  |  | @ Cl=0.4, Cd= | 0.0060629
|  |  |  | @ Cl=0.6, Cd= | 0.007466
alpha (deg) | Cl | Cd | Cm | Cl/Cd
-20 | -1.215 | 0.04625 | 0.045 | -26.265
-19.5 | -1.259 | 0.03537 | 0.045 | -35.584
-19 | -1.28 | 0.03229 | 0.044 | -39.631
-18.5 | -1.3 | 0.02868 | 0.043 | -45.335
-18 | -1.315 | 0.02661 | 0.042 | -49.429
-17.5 | -1.327 | 0.02515 | 0.041 | -52.767
-17 | -1.336 | 0.02349 | 0.04 | -56.907
-16.5 | -1.343 | 0.02172 | 0.039 | -61.852
-16 | -1.346 | 0.02052 | 0.038 | -65.595
-15.5 | -1.344 | 0.01956 | 0.036 | -68.72
-15 | -1.339 | 0.01838 | 0.035 | -72.869
-14.5 | -1.33 | 0.01752 | 0.034 | -75.943
-14 | -1.317 | 0.01671 | 0.032 | -78.853
-13.5 | -1.301 | 0.01596 | 0.031 | -81.492
-13 | -1.277 | 0.01525 | 0.03 | -83.703
-12.5 | -1.25 | 0.01453 | 0.028 | -86.025
-12 | -1.22 | 0.01393 | 0.027 | -87.596
-11.5 | -1.187 | 0.01327 | 0.025 | -89.498
-11 | -1.151 | 0.01274 | 0.024 | -90.364
-10.5 | -1.113 | 0.0122 | 0.023 | -91.224
-10 | -1.071 | 0.01168 | 0.021 | -91.692
-9.5 | -1.027 | 0.0112 | 0.02 | -91.677
-9 | -0.981 | 0.01078 | 0.018 | -90.94
-8.5 | -0.932 | 0.01033 | 0.017 | -90.232
-8 | -0.882 | 0.00986 | 0.015 | -89.453
-7.5 | -0.83 | 0.00945 | 0.014 | -87.788
-7 | -0.776 | 0.00905 | 0.012 | -85.709
-6.5 | -0.72 | 0.00874 | 0.011 | -82.37
-6 | -0.663 | 0.00842 | 0.009 | -78.754
-5.5 | -0.605 | 0.00817 | 0.007 | -74.069
-5 | -0.547 | 0.00791 | 0.006 | -69.112
-4.5 | -0.487 | 0.00768 | 0.004 | -63.366
-4 | -0.426 | 0.00746 | 0.003 | -57.168
-3.5 | -0.365 | 0.0068 | 0.001 | -53.701
-3 | -0.304 | 0.00648 | 0 | -46.887
-2.5 | -0.242 | 0.00589 | -0.002 | -41.151
-2 | -0.18 | 0.00511 | -0.004 | -35.293
-1.5 | -0.118 | 0.00452 | -0.005 | -26.188
-1 | -0.056 | 0.00387 | -0.007 | -14.463
-0.5 | 0.007 | 0.00338 | -0.008 | 2.081
0 | 0.07 | 0.004 | -0.01 | 17.44
0.5 | 0.132 | 0.00449 | -0.012 | 29.493
1 | 0.195 | 0.00496 | -0.013 | 39.273
1.5 | 0.257 | 0.00514 | -0.015 | 49.99
2 | 0.318 | 0.00563 | -0.016 | 56.552
2.5 | 0.38 | 0.00595 | -0.018 | 63.897
3 | 0.442 | 0.0063 | -0.02 | 70.148
3.5 | 0.503 | 0.00663 | -0.021 | 75.87
4 | 0.563 | 0.00717 | -0.023 | 78.524
4.5 | 0.623 | 0.00765 | -0.024 | 81.464
5 | 0.683 | 0.0085 | -0.026 | 80.359
5.5 | 0.742 | 0.00882 | -0.027 | 84.115
6 | 0.8 | 0.00912 | -0.029 | 87.686
6.5 | 0.857 | 0.00949 | -0.03 | 90.38
7 | 0.912 | 0.00987 | -0.032 | 92.438
7.5 | 0.966 | 0.01024 | -0.033 | 94.316
8 | 1.017 | 0.01059 | -0.035 | 96.018
8.5 | 1.066 | 0.01104 | -0.036 | 96.594
9 | 1.113 | 0.01144 | -0.038 | 97.292
9.5 | 1.158 | 0.01193 | -0.039 | 97.068
10 | 1.199 | 0.01239 | -0.041 | 96.762
10.5 | 1.237 | 0.01341 | -0.042 | 92.254
11 | 1.273 | 0.01404 | -0.044 | 90.648
11.5 | 1.304 | 0.01461 | -0.045 | 89.264
12 | 1.332 | 0.01535 | -0.047 | 86.794
12.5 | 1.357 | 0.01606 | -0.048 | 84.492
13 | 1.378 | 0.01684 | -0.049 | 81.819
13.5 | 1.394 | 0.01772 | -0.051 | 78.698
14 | 1.407 | 0.01856 | -0.052 | 75.829
14.5 | 1.417 | 0.0194 | -0.053 | 73.039
15 | 1.422 | 0.02038 | -0.055 | 69.773
15.5 | 1.423 | 0.0216 | -0.056 | 65.899
16 | 1.421 | 0.02281 | -0.057 | 62.291
16.5 | 1.415 | 0.02412 | -0.058 | 58.668
17 | 1.406 | 0.02569 | -0.06 | 54.719
17.5 | 1.393 | 0.02753 | -0.061 | 50.602
18 | 1.377 | 0.02983 | -0.062 | 46.169
18.5 | 1.359 | 0.03191 | -0.063 | 42.586
19 | 1.34 | 0.03405 | -0.064 | 39.34
19.5 | 1.317 | 0.03686 | -0.065 | 35.736
20 | 1.292 | 0.0404 | -0.066 | 31.968

## 106. Re 10M Mach 0.00 (2)
BIGFOIL.COM POLAR EXPORT
NACA67-119 a=0.2
NACA67-119 a=0.2 |  |  |  | Cl Max: | 1.4008 | at alpha= | 20 | deg
XFOIL ncrit=9 |  |  |  | L/D Max: | 61.2011 | at alpha= | 11.5 | deg
Re: | 10000000 |  |  | Cd Min: | 0.03559 | at alpha= | 20 | deg
Mach: | 0 |  |  | Cl=0 at alpha= | -1.4702 | deg
|  |  |  | @ Cl=0.1, Cd= | 0.0026711
|  |  |  | @ Cl=0.4, Cd= | 0.0086036
|  |  |  | @ Cl=0.6, Cd= | 0.010963
alpha (deg) | Cl | Cd | Cm | Cl/Cd
-20 | -1.3794 | 0.02975 | -0.0986 | -46.3664
-19.5 | -1.3534 | 0.0281 | -0.0972 | -48.1637
-19 | -1.3276 | 0.0265 | -0.0956 | -50.0981
-18.5 | -1.3016 | 0.025 | -0.0938 | -52.064
-18 | -1.2741 | 0.0236 | -0.092 | -53.9873
-17.5 | -1.2456 | 0.0223 | -0.0902 | -55.8565
-17 | -1.2131 | 0.02121 | -0.0887 | -57.1947
-16.5 | -1.1829 | 0.02004 | -0.0868 | -59.0269
-16 | -1.1468 | 0.01915 | -0.0855 | -59.8851
-15.5 | -1.1114 | 0.01825 | -0.0841 | -60.8986
-15 | -1.0754 | 0.01742 | -0.0826 | -61.7336
-14.5 | -1.0363 | 0.01671 | -0.0814 | -62.0168
-14 | -1 | 0.01589 | -0.0798 | -62.9327
-13.5 | -0.9627 | 0.01516 | -0.0782 | -63.5026
-13 | -0.9223 | 0.01455 | -0.077 | -63.3883
-12.5 | -0.8813 | 0.01398 | -0.0758 | -63.0401
-12 | -0.8418 | 0.01338 | -0.0743 | -62.9148
-11.5 | -0.8007 | 0.01282 | -0.073 | -62.4571
-11 | -0.7582 | 0.01232 | -0.0719 | -61.5422
-10.5 | -0.7155 | 0.01183 | -0.0707 | -60.4818
-10 | -0.6744 | 0.0113 | -0.0693 | -59.6814
-9.5 | -0.6307 | 0.01084 | -0.0682 | -58.1827
-9 | -0.586 | 0.01043 | -0.0672 | -56.1841
-8.5 | -0.5416 | 0.01003 | -0.0662 | -53.998
-8 | -0.498 | 0.00962 | -0.0649 | -51.7672
-7.5 | -0.4518 | 0.00928 | -0.0641 | -48.6853
-7 | -0.4049 | 0.00897 | -0.0633 | -45.1394
-6.5 | -0.3597 | 0.00862 | -0.0622 | -41.7285
-6 | -0.3149 | 0.00828 | -0.061 | -38.0314
-5.5 | -0.2694 | 0.00795 | -0.0599 | -33.8868
-5 | -0.2259 | 0.00759 | -0.0584 | -29.7628
-4.5 | -0.1867 | 0.00716 | -0.056 | -26.0754
-4 | -0.1458 | 0.00678 | -0.0539 | -21.5044
-3.5 | -0.1083 | 0.00636 | -0.051 | -17.0283
-3 | -0.0714 | 0.00595 | -0.048 | -12
-2.5 | -0.0383 | 0.00546 | -0.0441 | -7.0147
-2 | -0.0112 | 0.00496 | -0.0389 | -2.2581
-1.5 | -0.0007 | 0.00439 | -0.03 | -0.15945
-0.5 | 0.0228 | 0.00302 | -0.0124 | 7.5497
0 | 0.0685 | 0.00266 | -0.0109 | 25.7519
0.5 | 0.1252 | 0.00268 | -0.0117 | 46.7164
1.5 | 0.1991 | 0.00367 | -0.0049 | 54.2507
2 | 0.2202 | 0.00401 | 0.002 | 54.9127
2.5 | 0.1986 | 0.00491 | 0.0178 | 40.4481
3 | 0.2138 | 0.0056 | 0.0253 | 38.1786
3.5 | 0.2356 | 0.00629 | 0.0312 | 37.4563
4 | 0.2702 | 0.00678 | 0.0346 | 39.8525
5 | 0.3412 | 0.00782 | 0.0407 | 43.6317
5.5 | 0.3782 | 0.00835 | 0.0434 | 45.2934
6 | 0.4186 | 0.00882 | 0.0454 | 47.4603
6.5 | 0.4547 | 0.00941 | 0.048 | 48.3209
7 | 0.4964 | 0.00989 | 0.0497 | 50.1921
7.5 | 0.5403 | 0.0103 | 0.0508 | 52.4563
8 | 0.5828 | 0.01077 | 0.0522 | 54.1133
8.5 | 0.6247 | 0.01124 | 0.0536 | 55.5783
9 | 0.6677 | 0.0117 | 0.0548 | 57.0684
9.5 | 0.7111 | 0.01215 | 0.0559 | 58.5267
10 | 0.7514 | 0.01269 | 0.0574 | 59.212
10.5 | 0.7935 | 0.0132 | 0.0586 | 60.1136
11 | 0.8354 | 0.01374 | 0.0597 | 60.8006
11.5 | 0.8764 | 0.01432 | 0.061 | 61.2011
12 | 0.9152 | 0.01498 | 0.0624 | 61.0948
12.5 | 0.9536 | 0.01569 | 0.0639 | 60.7776
13 | 0.9936 | 0.01635 | 0.065 | 60.7706
13.5 | 1.0276 | 0.01727 | 0.067 | 59.502
14 | 1.0617 | 0.01821 | 0.0688 | 58.3031
14.5 | 1.0961 | 0.01917 | 0.0705 | 57.1779
15 | 1.1281 | 0.02025 | 0.0723 | 55.7086
15.5 | 1.1624 | 0.02123 | 0.0738 | 54.7527
16 | 1.1945 | 0.02233 | 0.0754 | 53.4931
16.5 | 1.2224 | 0.02367 | 0.0774 | 51.6434
17.5 | 1.2797 | 0.02644 | 0.0808 | 48.4002
18 | 1.3074 | 0.02796 | 0.0823 | 46.7597
18.5 | 1.3336 | 0.02961 | 0.0838 | 45.0388
19 | 1.3575 | 0.03143 | 0.0853 | 43.1912
19.5 | 1.3768 | 0.0336 | 0.087 | 40.9762
20 | 1.4008 | 0.03559 | 0.088 | 39.3594

## 107. Re 10M Mach 0.10 (1)
BIGFOIL.COM POLAR EXPORT
NACA67-119 a=0.2
NACA67-119 a=0.2 |  |  |  | Cl Max: | 1.406 | at alpha= | 15 | deg
JavaFoil+Calcfoil stall+Eppler ext transition |  |  |  | L/D Max: | 96.602 | at alpha= | 9 | deg
Re: | 10000000 |  |  | Cd Min: | 0.00339 | at alpha= | -0.5 | deg
Mach: | 0.1 |  |  | Cl=0 at alpha= | -0.55556 | deg
|  |  |  | @ Cl=0.1, Cd= | 0.0042429
|  |  |  | @ Cl=0.4, Cd= | 0.0060858
|  |  |  | @ Cl=0.6, Cd= | 0.0075133
alpha (deg) | Cl | Cd | Cm | Cl/Cd
-20 | -1.079 | 0.09735 | 0.039 | -11.084
-19.5 | -1.176 | 0.04885 | 0.044 | -24.075
-19 | -1.224 | 0.03704 | 0.044 | -33.062
-18.5 | -1.255 | 0.03107 | 0.043 | -40.403
-18 | -1.277 | 0.02791 | 0.042 | -45.762
-17.5 | -1.292 | 0.02654 | 0.041 | -48.683
-17 | -1.307 | 0.02437 | 0.04 | -53.625
-16.5 | -1.318 | 0.02239 | 0.039 | -58.879
-16 | -1.324 | 0.02104 | 0.038 | -62.938
-15.5 | -1.326 | 0.02004 | 0.037 | -66.181
-15 | -1.325 | 0.01898 | 0.035 | -69.799
-14.5 | -1.319 | 0.01789 | 0.034 | -73.729
-14 | -1.309 | 0.01699 | 0.033 | -77.008
-13.5 | -1.294 | 0.0162 | 0.031 | -79.884
-13 | -1.272 | 0.01547 | 0.03 | -82.245
-12.5 | -1.247 | 0.01472 | 0.028 | -84.725
-12 | -1.219 | 0.0141 | 0.027 | -86.449
-11.5 | -1.187 | 0.01341 | 0.026 | -88.472
-11 | -1.152 | 0.01287 | 0.024 | -89.524
-10.5 | -1.114 | 0.01229 | 0.023 | -90.617
-10 | -1.073 | 0.01178 | 0.021 | -91.101
-9.5 | -1.03 | 0.01131 | 0.02 | -91.047
-9 | -0.984 | 0.01088 | 0.018 | -90.381
-8.5 | -0.935 | 0.01045 | 0.017 | -89.54
-8 | -0.885 | 0.00998 | 0.015 | -88.698
-7.5 | -0.833 | 0.00954 | 0.014 | -87.31
-7 | -0.779 | 0.00914 | 0.012 | -85.229
-6.5 | -0.723 | 0.00882 | 0.011 | -81.992
-6 | -0.666 | 0.0085 | 0.009 | -78.365
-5.5 | -0.608 | 0.00823 | 0.007 | -73.904
-5 | -0.549 | 0.00796 | 0.006 | -68.975
-4.5 | -0.489 | 0.00772 | 0.004 | -63.368
-4 | -0.428 | 0.00747 | 0.003 | -57.328
-3.5 | -0.367 | 0.00682 | 0.001 | -53.828
-3 | -0.305 | 0.0065 | 0 | -46.997
-2.5 | -0.243 | 0.00593 | -0.002 | -41.019
-2 | -0.181 | 0.00484 | -0.004 | -37.433
-1.5 | -0.119 | 0.00453 | -0.005 | -26.286
-1 | -0.056 | 0.00387 | -0.007 | -14.537
-0.5 | 0.007 | 0.00339 | -0.008 | 2.084
0 | 0.07 | 0.004 | -0.01 | 17.5
0.5 | 0.133 | 0.00451 | -0.012 | 29.451
1 | 0.196 | 0.00496 | -0.013 | 39.481
1.5 | 0.258 | 0.00518 | -0.015 | 49.918
2 | 0.32 | 0.00567 | -0.016 | 56.412
2.5 | 0.382 | 0.00599 | -0.018 | 63.738
3 | 0.444 | 0.00632 | -0.02 | 70.151
3.5 | 0.505 | 0.00664 | -0.021 | 76.109
4 | 0.566 | 0.00723 | -0.023 | 78.32
4.5 | 0.626 | 0.00773 | -0.024 | 81.053
5 | 0.686 | 0.00853 | -0.026 | 80.457
5.5 | 0.745 | 0.00885 | -0.027 | 84.187
6 | 0.804 | 0.00919 | -0.029 | 87.428
6.5 | 0.861 | 0.00956 | -0.031 | 90.091
7 | 0.916 | 0.00992 | -0.032 | 92.355
7.5 | 0.97 | 0.01032 | -0.034 | 93.924
8 | 1.021 | 0.01068 | -0.035 | 95.56
8.5 | 1.07 | 0.01112 | -0.037 | 96.187
9 | 1.117 | 0.01156 | -0.038 | 96.602
9.5 | 1.161 | 0.01202 | -0.04 | 96.578
10 | 1.202 | 0.0125 | -0.041 | 96.096
10.5 | 1.239 | 0.01354 | -0.043 | 91.522
11 | 1.273 | 0.01421 | -0.044 | 89.606
11.5 | 1.304 | 0.01477 | -0.045 | 88.251
12 | 1.331 | 0.01556 | -0.047 | 85.524
12.5 | 1.353 | 0.01627 | -0.048 | 83.201
13 | 1.372 | 0.0171 | -0.05 | 80.237
13.5 | 1.386 | 0.01802 | -0.051 | 76.927
14 | 1.397 | 0.01873 | -0.052 | 74.583
14.5 | 1.403 | 0.01976 | -0.054 | 71.022
15 | 1.406 | 0.02078 | -0.055 | 67.628
15.5 | 1.403 | 0.02208 | -0.056 | 63.529
16 | 1.397 | 0.02341 | -0.057 | 59.674
16.5 | 1.387 | 0.02484 | -0.059 | 55.847
17 | 1.374 | 0.02655 | -0.06 | 51.74
17.5 | 1.358 | 0.02817 | -0.061 | 48.195
18 | 1.336 | 0.03111 | -0.062 | 42.945
18.5 | 1.314 | 0.03361 | -0.063 | 39.086
19 | 1.289 | 0.03607 | -0.064 | 35.741
19.5 | 1.254 | 0.04205 | -0.064 | 29.822
20 | 1.219 | 0.04734 | -0.065 | 25.758

## 108. Re 10M Mach 0.10 (2)
BIGFOIL.COM POLAR EXPORT
NACA67-119 a=0.2
NACA67-119 a=0.2 |  |  |  | Cl Max: | 1.3981 | at alpha= | 20 | deg
XFOIL ncrit=9 |  |  |  | L/D Max: | 60.3226 | at alpha= | 12 | deg
Re: | 10000000 |  |  | Cd Min: | 0.03702 | at alpha= | 20 | deg
Mach: | 0.1 |  |  | Cl=0 at alpha= | -1.6029 | deg
|  |  |  | @ Cl=0.1, Cd= | 0.0026708
|  |  |  | @ Cl=0.4, Cd= | 0.0087006
|  |  |  | @ Cl=0.6, Cd= | 0.011115
alpha (deg) | Cl | Cd | Cm | Cl/Cd
-20 | -1.3815 | 0.03074 | -0.1021 | -44.9414
-19.5 | -1.3536 | 0.0291 | -0.1009 | -46.5155
-19 | -1.3303 | 0.02727 | -0.099 | -48.7825
-18.5 | -1.3033 | 0.02574 | -0.0972 | -50.6333
-18 | -1.2745 | 0.02435 | -0.0954 | -52.3409
-17.5 | -1.248 | 0.02288 | -0.0933 | -54.5455
-17 | -1.2151 | 0.02173 | -0.0917 | -55.9181
-16.5 | -1.1849 | 0.02051 | -0.0896 | -57.7718
-16 | -1.1501 | 0.01951 | -0.0881 | -58.9493
-15.5 | -1.1134 | 0.01862 | -0.0866 | -59.7959
-15 | -1.0785 | 0.0177 | -0.0849 | -60.9322
-14.5 | -1.0394 | 0.01696 | -0.0836 | -61.2854
-14 | -1.0011 | 0.01619 | -0.0821 | -61.8345
-13.5 | -0.9641 | 0.01541 | -0.0803 | -62.5633
-13 | -0.9243 | 0.01475 | -0.0789 | -62.6644
-12.5 | -0.8828 | 0.01417 | -0.0777 | -62.3006
-12 | -0.8414 | 0.01359 | -0.0763 | -61.9132
-11.5 | -0.8017 | 0.01298 | -0.0747 | -61.7643
-11 | -0.7591 | 0.01246 | -0.0735 | -60.923
-10.5 | -0.7152 | 0.01198 | -0.0724 | -59.6995
-10 | -0.6735 | 0.01144 | -0.0709 | -58.8724
-9.5 | -0.6308 | 0.01094 | -0.0696 | -57.66
-9 | -0.5855 | 0.01053 | -0.0686 | -55.603
-8.5 | -0.5404 | 0.01013 | -0.0676 | -53.3465
-8 | -0.4961 | 0.00972 | -0.0663 | -51.0391
-7.5 | -0.4507 | 0.00935 | -0.0653 | -48.2032
-7 | -0.4034 | 0.00904 | -0.0645 | -44.6239
-6.5 | -0.3573 | 0.0087 | -0.0635 | -41.069
-6 | -0.3122 | 0.00836 | -0.0623 | -37.3445
-5.5 | -0.2672 | 0.00802 | -0.061 | -33.3167
-5 | -0.2232 | 0.00765 | -0.0595 | -29.1765
-4.5 | -0.183 | 0.00723 | -0.0572 | -25.3112
-4 | -0.1428 | 0.00683 | -0.0549 | -20.9078
-3.5 | -0.1043 | 0.00642 | -0.0522 | -16.2461
-3 | -0.0682 | 0.00599 | -0.049 | -11.3856
-2.5 | -0.0352 | 0.00548 | -0.0451 | -6.4234
-2 | -0.0081 | 0.00497 | -0.0398 | -1.6298
-1.5 | 0.0021 | 0.00439 | -0.0308 | 0.47836
-1 | 0.0036 | 0.00385 | -0.0197 | 0.93506
-0.5 | 0.023 | 0.00302 | -0.0125 | 7.6159
0 | 0.069 | 0.00266 | -0.011 | 25.9398
0.5 | 0.1262 | 0.00268 | -0.0118 | 47.0896
1 | 0.1614 | 0.00324 | -0.008 | 49.8148
1.5 | 0.1998 | 0.00366 | -0.0048 | 54.5902
2 | 0.2175 | 0.004 | 0.003 | 54.375
2.5 | 0.1958 | 0.00494 | 0.0187 | 39.6356
3 | 0.213 | 0.00562 | 0.0258 | 37.9004
3.5 | 0.2339 | 0.00633 | 0.032 | 36.951
4 | 0.2679 | 0.00684 | 0.0356 | 39.1667
4.5 | 0.2993 | 0.00745 | 0.0395 | 40.1745
5 | 0.3385 | 0.0079 | 0.0419 | 42.8481
5.5 | 0.3765 | 0.00842 | 0.0444 | 44.715
6 | 0.4167 | 0.0089 | 0.0465 | 46.8202
6.5 | 0.4528 | 0.00951 | 0.0492 | 47.613
7 | 0.4951 | 0.00998 | 0.0508 | 49.6092
7.5 | 0.5393 | 0.0104 | 0.052 | 51.8558
8 | 0.5807 | 0.01091 | 0.0536 | 53.2264
8.5 | 0.6241 | 0.01137 | 0.0549 | 54.8901
9 | 0.6677 | 0.01182 | 0.0561 | 56.489
9.5 | 0.7106 | 0.0123 | 0.0573 | 57.7724
10 | 0.7511 | 0.01286 | 0.0589 | 58.4059
10.5 | 0.7943 | 0.01336 | 0.06 | 59.4536
11 | 0.8364 | 0.01391 | 0.0612 | 60.1294
11.5 | 0.8758 | 0.01456 | 0.0628 | 60.1511
12 | 0.9163 | 0.01519 | 0.0641 | 60.3226
12.5 | 0.9554 | 0.0159 | 0.0655 | 60.0881
13 | 0.9937 | 0.01666 | 0.067 | 59.6459
13.5 | 1.028 | 0.01759 | 0.069 | 58.4423
14 | 1.0633 | 0.01853 | 0.0708 | 57.3826
14.5 | 1.096 | 0.01959 | 0.0728 | 55.9469
15 | 1.1294 | 0.02066 | 0.0746 | 54.666
15.5 | 1.1642 | 0.02167 | 0.0761 | 53.724
16 | 1.1944 | 0.02291 | 0.0781 | 52.1344
16.5 | 1.2241 | 0.02423 | 0.08 | 50.52
17.5 | 1.2823 | 0.02706 | 0.0834 | 47.3873
18 | 1.3085 | 0.02874 | 0.0851 | 45.5289
18.5 | 1.3326 | 0.03061 | 0.0868 | 43.5348
19 | 1.3584 | 0.0324 | 0.0883 | 41.9259
19.5 | 1.376 | 0.03478 | 0.0901 | 39.563
20 | 1.3981 | 0.03702 | 0.0913 | 37.7661

## 109. Re 10M Mach 0.25 (1)
BIGFOIL.COM POLAR EXPORT
NACA67-119 a=0.2
NACA67-119 a=0.2 |  |  |  | Cl Max: | 1.319 | at alpha= | 13 | deg
JavaFoil+Calcfoil stall+Eppler ext transition |  |  |  | L/D Max: | 93.583 | at alpha= | 8.5 | deg
Re: | 10000000 |  |  | Cd Min: | 0.00326 | at alpha= | -0.5 | deg
Mach: | 0.25 |  |  | Cl=0 at alpha= | -0.55385 | deg
|  |  |  | @ Cl=0.1, Cd= | 0.0040819
|  |  |  | @ Cl=0.4, Cd= | 0.006187
|  |  |  | @ Cl=0.6, Cd= | 0.0076333
alpha (deg) | Cl | Cd | Cm | Cl/Cd
-18.5 | -0.776 | 0.13539 | 0.029 | -5.732
-18 | -0.832 | 0.11748 | 0.031 | -7.086
-17.5 | -0.886 | 0.10313 | 0.031 | -8.586
-17 | -0.965 | 0.06982 | 0.035 | -13.823
-16.5 | -1.091 | 0.03089 | 0.039 | -35.31
-16 | -1.132 | 0.02748 | 0.038 | -41.209
-15.5 | -1.168 | 0.02424 | 0.037 | -48.209
-15 | -1.196 | 0.02211 | 0.036 | -54.115
-14.5 | -1.216 | 0.02036 | 0.035 | -59.742
-14 | -1.229 | 0.01905 | 0.033 | -64.501
-13.5 | -1.233 | 0.0179 | 0.032 | -68.903
-13 | -1.227 | 0.01693 | 0.031 | -72.444
-12.5 | -1.215 | 0.01601 | 0.029 | -75.874
-12 | -1.197 | 0.01518 | 0.028 | -78.86
-11.5 | -1.175 | 0.01442 | 0.026 | -81.454
-11 | -1.148 | 0.01377 | 0.025 | -83.348
-10.5 | -1.116 | 0.0131 | 0.023 | -85.176
-10 | -1.08 | 0.01251 | 0.022 | -86.302
-9.5 | -1.04 | 0.01194 | 0.02 | -87.16
-9 | -0.997 | 0.01142 | 0.019 | -87.266
-8.5 | -0.951 | 0.01092 | 0.017 | -87.022
-8 | -0.901 | 0.01046 | 0.016 | -86.178
-7.5 | -0.85 | 0.00992 | 0.014 | -85.687
-7 | -0.796 | 0.00949 | 0.012 | -83.8
-6.5 | -0.74 | 0.00912 | 0.011 | -81.086
-6 | -0.682 | 0.00878 | 0.009 | -77.71
-5.5 | -0.623 | 0.00847 | 0.008 | -73.607
-5 | -0.563 | 0.00819 | 0.006 | -68.703
-4.5 | -0.502 | 0.00792 | 0.004 | -63.347
-4 | -0.439 | 0.00769 | 0.003 | -57.168
-3.5 | -0.377 | 0.00703 | 0.001 | -53.595
-3 | -0.313 | 0.00675 | 0 | -46.397
-2.5 | -0.25 | 0.00585 | -0.002 | -42.699
-2 | -0.186 | 0.00494 | -0.004 | -37.679
-1.5 | -0.122 | 0.00446 | -0.005 | -27.408
-1 | -0.058 | 0.00389 | -0.007 | -14.848
-0.5 | 0.007 | 0.00326 | -0.009 | 2.223
0 | 0.072 | 0.00392 | -0.01 | 18.363
0.5 | 0.136 | 0.00429 | -0.012 | 31.782
1 | 0.201 | 0.00495 | -0.014 | 40.54
1.5 | 0.265 | 0.00528 | -0.015 | 50.239
2 | 0.328 | 0.0058 | -0.017 | 56.598
2.5 | 0.392 | 0.00614 | -0.019 | 63.797
3 | 0.455 | 0.00651 | -0.02 | 69.92
3.5 | 0.518 | 0.00686 | -0.022 | 75.511
4 | 0.581 | 0.00749 | -0.023 | 77.508
4.5 | 0.642 | 0.00795 | -0.025 | 80.791
5 | 0.703 | 0.00879 | -0.027 | 80.029
5.5 | 0.764 | 0.0092 | -0.028 | 83.033
6 | 0.823 | 0.00955 | -0.03 | 86.18
6.5 | 0.882 | 0.00993 | -0.031 | 88.764
7 | 0.937 | 0.01033 | -0.033 | 90.71
7.5 | 0.991 | 0.01078 | -0.035 | 91.905
8 | 1.042 | 0.01119 | -0.036 | 93.062
8.5 | 1.089 | 0.01164 | -0.038 | 93.583
9 | 1.134 | 0.01217 | -0.039 | 93.2
9.5 | 1.175 | 0.01268 | -0.041 | 92.627
10 | 1.211 | 0.0132 | -0.042 | 91.75
10.5 | 1.243 | 0.01444 | -0.044 | 86.071
11 | 1.27 | 0.01516 | -0.045 | 83.785
11.5 | 1.291 | 0.01592 | -0.047 | 81.122
12 | 1.307 | 0.01686 | -0.048 | 77.488
12.5 | 1.316 | 0.01782 | -0.05 | 73.844
13 | 1.319 | 0.01884 | -0.051 | 70.011
13.5 | 1.315 | 0.01993 | -0.052 | 65.973
14 | 1.304 | 0.02117 | -0.054 | 61.588
14.5 | 1.286 | 0.02243 | -0.055 | 57.332
15 | 1.26 | 0.02425 | -0.056 | 51.979
15.5 | 1.228 | 0.02621 | -0.057 | 46.851
16 | 1.191 | 0.02817 | -0.059 | 42.258
16.5 | 1.144 | 0.03157 | -0.06 | 36.238
17 | 1.092 | 0.03546 | -0.06 | 30.788
17.5 | 0.986 | 0.06 | -0.057 | 16.433
18 | 0.885 | 0.09789 | -0.051 | 9.038

## 110. Re 10M Mach 0.25 (2)
BIGFOIL.COM POLAR EXPORT
NACA67-119 a=0.2
NACA67-119 a=0.2 |  |  |  | Cl Max: | 1.3688 | at alpha= | 20 | deg
XFOIL ncrit=9 |  |  |  | L/D Max: | 56.4661 | at alpha= | 11.5 | deg
Re: | 10000000 |  |  | Cd Min: | 0.04666 | at alpha= | 20 | deg
Mach: | 0.25 |  |  | Cl=0 at alpha= | -2.1708 | deg
|  |  |  | @ Cl=0.1, Cd= | 0.0026704
|  |  |  | @ Cl=0.4, Cd= | 0.0093384
|  |  |  | @ Cl=0.6, Cd= | 0.011839
alpha (deg) | Cl | Cd | Cm | Cl/Cd
-20 | -1.3638 | 0.03875 | -0.1226 | -35.1948
-19.5 | -1.3485 | 0.03561 | -0.1206 | -37.8686
-19 | -1.3305 | 0.03284 | -0.1182 | -40.5146
-18.5 | -1.3072 | 0.03056 | -0.1159 | -42.7749
-18 | -1.2803 | 0.02857 | -0.1135 | -44.8127
-17.5 | -1.2526 | 0.02671 | -0.111 | -46.8963
-17 | -1.2219 | 0.02509 | -0.1086 | -48.7007
-16.5 | -1.1922 | 0.02346 | -0.1059 | -50.8184
-16 | -1.1619 | 0.02195 | -0.1031 | -52.9339
-15.5 | -1.1257 | 0.02077 | -0.1008 | -54.1984
-15 | -1.0911 | 0.01957 | -0.0983 | -55.7537
-14.5 | -1.0519 | 0.0186 | -0.0962 | -56.5538
-14 | -1.0121 | 0.01769 | -0.0941 | -57.2131
-13.5 | -0.9729 | 0.01682 | -0.0919 | -57.8419
-13 | -0.9309 | 0.01605 | -0.09 | -58
-12.5 | -0.8898 | 0.01528 | -0.088 | -58.233
-12 | -0.8494 | 0.01453 | -0.0858 | -58.4584
-11.5 | -0.8046 | 0.01395 | -0.0843 | -57.6774
-11 | -0.7606 | 0.01333 | -0.0826 | -57.0593
-10.5 | -0.7171 | 0.01271 | -0.0809 | -56.4201
-10 | -0.6727 | 0.01216 | -0.0792 | -55.3207
-9.5 | -0.6272 | 0.01164 | -0.0778 | -53.8832
-9 | -0.5811 | 0.01115 | -0.0764 | -52.1166
-8.5 | -0.5367 | 0.01065 | -0.0747 | -50.3944
-8 | -0.4892 | 0.01024 | -0.0736 | -47.7734
-7.5 | -0.4416 | 0.00985 | -0.0724 | -44.8325
-7 | -0.3933 | 0.00949 | -0.0714 | -41.4436
-6.5 | -0.3474 | 0.00909 | -0.0699 | -38.2178
-6 | -0.2992 | 0.00876 | -0.0689 | -34.1553
-5.5 | -0.2518 | 0.00842 | -0.0676 | -29.905
-5 | -0.2079 | 0.00801 | -0.0658 | -25.9551
-4.5 | -0.1669 | 0.00755 | -0.0633 | -22.106
-4 | -0.1245 | 0.00715 | -0.0611 | -17.4126
-3.5 | -0.0867 | 0.00669 | -0.058 | -12.9596
-3 | -0.0505 | 0.00622 | -0.0545 | -8.119
-2 | 0.0104 | 0.00511 | -0.0449 | 2.0352
-1.5 | 0.0135 | 0.00438 | -0.0343 | 3.0822
-1 | 0.0063 | 0.0038 | -0.0208 | 1.6579
-0.5 | 0.0224 | 0.00297 | -0.0126 | 7.5421
0 | 0.0713 | 0.00268 | -0.0113 | 26.6045
0.5 | 0.1311 | 0.00266 | -0.0123 | 49.2857
1 | 0.1682 | 0.00321 | -0.0085 | 52.3988
1.5 | 0.2022 | 0.00366 | -0.004 | 55.2459
2 | 0.2034 | 0.00407 | 0.0077 | 49.9754
3 | 0.2068 | 0.00575 | 0.0293 | 35.9652
3.5 | 0.221 | 0.00662 | 0.037 | 33.3837
4 | 0.2578 | 0.00712 | 0.0403 | 36.2079
4.5 | 0.2855 | 0.00785 | 0.0452 | 36.3694
5 | 0.328 | 0.00829 | 0.0473 | 39.5657
5.5 | 0.3643 | 0.00889 | 0.0505 | 40.9786
6 | 0.4057 | 0.00941 | 0.0527 | 43.1137
7 | 0.4855 | 0.01059 | 0.0575 | 45.8451
7.5 | 0.5311 | 0.01105 | 0.0588 | 48.0633
8 | 0.5768 | 0.01153 | 0.0602 | 50.026
8.5 | 0.6196 | 0.0121 | 0.0619 | 51.2066
9 | 0.6643 | 0.01261 | 0.0634 | 52.6804
9.5 | 0.7089 | 0.01314 | 0.0648 | 53.9498
10 | 0.7532 | 0.01369 | 0.0663 | 55.0183
10.5 | 0.7953 | 0.01434 | 0.0681 | 55.4603
11 | 0.8381 | 0.01498 | 0.0697 | 55.9479
11.5 | 0.882 | 0.01562 | 0.0712 | 56.4661
12 | 0.9202 | 0.01648 | 0.0735 | 55.8374
12.5 | 0.9586 | 0.01738 | 0.0756 | 55.1554
13 | 0.9974 | 0.01829 | 0.0777 | 54.5325
13.5 | 1.0309 | 0.01945 | 0.0803 | 53.0026
14 | 1.0692 | 0.02048 | 0.0823 | 52.207
14.5 | 1.1009 | 0.02181 | 0.085 | 50.4768
15 | 1.1346 | 0.02312 | 0.0873 | 49.0744
15.5 | 1.1671 | 0.02455 | 0.0896 | 47.5397
16 | 1.2015 | 0.02591 | 0.0916 | 46.3721
16.5 | 1.2297 | 0.02763 | 0.0941 | 44.506
17 | 1.2576 | 0.02948 | 0.0965 | 42.6594
17.5 | 1.2855 | 0.03141 | 0.0986 | 40.9265
18 | 1.3069 | 0.03384 | 0.1009 | 38.62
18.5 | 1.3277 | 0.03646 | 0.103 | 36.4152
19 | 1.3432 | 0.03957 | 0.105 | 33.9449
19.5 | 1.3544 | 0.04312 | 0.1068 | 31.41
20 | 1.3688 | 0.04666 | 0.1079 | 29.3356

## 111. Re 10M Mach 0.50 (1)
BIGFOIL.COM POLAR EXPORT
NACA67-119 a=0.2
NACA67-119 a=0.2 |  |  |  | Cl Max: | 1.173 | at alpha= | 20 | deg
JavaFoil+Calcfoil stall+Eppler ext transition |  |  |  | L/D Max: | 82.323 | at alpha= | 6.5 | deg
Re: | 10000000 |  |  | Cd Min: | 0.00381 | at alpha= | -0.5 | deg
Mach: | 0.5 |  |  | Cl=0 at alpha= | -0.55556 | deg
|  |  |  | @ Cl=0.1, Cd= | 0.0044083
|  |  |  | @ Cl=0.4, Cd= | 0.0066268
|  |  |  | @ Cl=0.6, Cd= | 0.0078024
alpha (deg) | Cl | Cd | Cm | Cl/Cd
-20 | -1.11 | 0.15655 | 0.036 | -7.093
-19.5 | -1.08 | 0.15265 | 0.035 | -7.077
-19 | -1.06 | 0.13895 | 0.035 | -7.629
-18.5 | -1.034 | 0.13037 | 0.035 | -7.93
-18 | -0.999 | 0.12976 | 0.032 | -7.699
-17.5 | -0.965 | 0.12813 | 0.029 | -7.53
-17 | -0.935 | 0.12314 | 0.027 | -7.594
-16.5 | -0.917 | 0.11627 | 0.03 | -7.891
-16 | -0.887 | 0.11127 | 0.028 | -7.971
-15.5 | -0.854 | 0.10871 | 0.025 | -7.856
-15 | -0.823 | 0.1049 | 0.023 | -7.845
-14.5 | -0.795 | 0.09762 | 0.022 | -8.148
-14 | -0.77 | 0.09843 | 0.022 | -7.818
-13.5 | -0.738 | 0.0958 | 0.02 | -7.706
-13 | -0.712 | 0.08667 | 0.02 | -8.213
-12.5 | -0.689 | 0.07722 | 0.021 | -8.924
-12 | -0.78 | 0.02038 | 0.031 | -38.293
-11.5 | -0.625 | 0.07974 | 0.016 | -7.832
-11 | -0.598 | 0.07235 | 0.016 | -8.267
-10.5 | -0.569 | 0.06949 | 0.014 | -8.188
-10 | -0.542 | 0.06547 | 0.014 | -8.279
-9.5 | -0.616 | 0.01663 | 0.022 | -37.06
-9 | -0.894 | 0.01513 | 0.021 | -59.121
-8.5 | -0.934 | 0.01397 | 0.019 | -66.848
-8 | -0.926 | 0.01296 | 0.017 | -71.456
-7.5 | -0.896 | 0.01204 | 0.016 | -74.451
-7 | -0.854 | 0.01131 | 0.014 | -75.539
-6.5 | -0.803 | 0.01058 | 0.012 | -75.926
-6 | -0.747 | 0.00985 | 0.01 | -75.82
-5.5 | -0.686 | 0.00941 | 0.008 | -72.849
-5 | -0.622 | 0.00928 | 0.007 | -67.036
-4.5 | -0.556 | 0.00888 | 0.005 | -62.588
-4 | -0.488 | 0.00854 | 0.003 | -57.07
-3.5 | -0.418 | 0.0082 | 0.001 | -51
-3 | -0.348 | 0.00742 | -0.001 | -46.904
-2.5 | -0.278 | 0.00683 | -0.002 | -40.667
-2 | -0.207 | 0.00601 | -0.004 | -34.398
-1.5 | -0.136 | 0.00521 | -0.006 | -26.117
-1 | -0.064 | 0.00403 | -0.008 | -15.962
-0.5 | 0.008 | 0.00381 | -0.01 | 2.12
0 | 0.08 | 0.00425 | -0.011 | 18.87
0.5 | 0.152 | 0.00482 | -0.013 | 31.544
1 | 0.224 | 0.00546 | -0.015 | 40.946
1.5 | 0.295 | 0.00573 | -0.017 | 51.512
2 | 0.365 | 0.0064 | -0.019 | 57.045
2.5 | 0.436 | 0.00686 | -0.021 | 63.605
3 | 0.506 | 0.00723 | -0.022 | 70.046
3.5 | 0.576 | 0.00752 | -0.024 | 76.518
4 | 0.644 | 0.00832 | -0.026 | 77.438
4.5 | 0.712 | 0.00929 | -0.028 | 76.623
5 | 0.779 | 0.00999 | -0.03 | 77.897
5.5 | 0.843 | 0.01051 | -0.031 | 80.235
6 | 0.906 | 0.01104 | -0.033 | 82.066
6.5 | 0.967 | 0.01174 | -0.035 | 82.323
7 | 1.019 | 0.01244 | -0.037 | 81.922
7.5 | 1.064 | 0.01311 | -0.038 | 81.142
8 | 1.096 | 0.01379 | -0.04 | 79.529
8.5 | 1.11 | 0.01529 | -0.042 | 72.577
9 | 1.089 | 0.01658 | -0.044 | 65.647
9.5 | 0.954 | 0.01838 | -0.045 | 51.931
10 | 0.722 | 0.02061 | -0.047 | 35.036
10.5 | 0.634 | 0.0689 | -0.029 | 9.206
11 | 0.79 | 0.02106 | -0.05 | 37.515
11.5 | 0.818 | 0.02367 | -0.051 | 34.578
12 | 0.718 | 0.08191 | -0.031 | 8.764
12.5 | 0.744 | 0.09014 | -0.031 | 8.25
13 | 0.807 | 0.06773 | -0.044 | 11.909
13.5 | 0.801 | 0.09437 | -0.034 | 8.491
14 | 0.835 | 0.0976 | -0.038 | 8.551
14.5 | 0.861 | 0.10661 | -0.038 | 8.078
15 | 0.885 | 0.10543 | -0.037 | 8.394
15.5 | 0.921 | 0.10698 | -0.042 | 8.613
16 | 0.963 | 0.10439 | -0.047 | 9.223
16.5 | 0.984 | 0.11702 | -0.046 | 8.41
17 | 0.999 | 0.12407 | -0.043 | 8.052
17.5 | 1.043 | 0.11891 | -0.049 | 8.77
18 | 1.089 | 0.11216 | -0.055 | 9.713
18.5 | 1.103 | 0.13029 | -0.053 | 8.464
19 | 1.113 | 0.16106 | -0.048 | 6.91
19.5 | 1.143 | 0.16476 | -0.05 | 6.935
20 | 1.173 | 0.16756 | -0.052 | 7.001

## 112. Re 10M Mach 0.50 (2)
BIGFOIL.COM POLAR EXPORT
NACA67-119 a=0.2
NACA67-119 a=0.2 |  |  |  | Cl Max: | 1.0444 | at alpha= | 13.5 | deg
XFOIL ncrit=9 |  |  |  | L/D Max: | 70.9122 | at alpha= | 1 | deg
Re: | 10000000 |  |  | Cd Min: | 0.12268 | at alpha= | 18.5 | deg
Mach: | 0.5 |  |  | Cl=0 at alpha= | -3.3986 | deg
|  |  |  | @ Cl=0.1, Cd= | 0.0027789
|  |  |  | @ Cl=0.4, Cd= | 0.012441
|  |  |  | @ Cl=0.6, Cd= | 0.015204
alpha (deg) | Cl | Cd | Cm | Cl/Cd
-17.5 | -0.6058 | 0.11344 | -0.1259 | -5.3403
-17 | -0.6314 | 0.10173 | -0.1333 | -6.2066
-16.5 | -0.655 | 0.09035 | -0.1404 | -7.2496
-16 | -0.6811 | 0.07819 | -0.1483 | -8.7108
-15.5 | -0.7073 | 0.0668 | -0.1557 | -10.5883
-15 | -0.7386 | 0.05631 | -0.1607 | -13.1167
-14.5 | -0.7722 | 0.04721 | -0.1624 | -16.3567
-14 | -0.8127 | 0.03902 | -0.1607 | -20.8278
-13.5 | -0.8427 | 0.03257 | -0.1559 | -25.8735
-13 | -0.8701 | 0.02707 | -0.1487 | -32.1426
-12.5 | -0.8779 | 0.02306 | -0.1406 | -38.0703
-12 | -0.8605 | 0.02041 | -0.1333 | -42.1607
-11.5 | -0.8235 | 0.0187 | -0.1276 | -44.0374
-11 | -0.7768 | 0.01746 | -0.1231 | -44.4903
-10.5 | -0.7272 | 0.01643 | -0.1191 | -44.2605
-10 | -0.6747 | 0.01556 | -0.1156 | -43.3612
-9.5 | -0.6227 | 0.01474 | -0.1124 | -42.2456
-9 | -0.5718 | 0.01395 | -0.1092 | -40.9892
-8.5 | -0.5178 | 0.0133 | -0.1066 | -38.9323
-8 | -0.4644 | 0.01267 | -0.1042 | -36.6535
-7.5 | -0.4106 | 0.0121 | -0.1019 | -33.9339
-7 | -0.3571 | 0.01156 | -0.0997 | -30.891
-6.5 | -0.3011 | 0.01111 | -0.0981 | -27.1017
-6 | -0.2472 | 0.01064 | -0.0963 | -23.2331
-5.5 | -0.1954 | 0.01014 | -0.0942 | -19.2702
-5 | -0.1431 | 0.0097 | -0.0923 | -14.7526
-4.5 | -0.0953 | 0.00919 | -0.0896 | -10.37
-4 | -0.0516 | 0.00862 | -0.0863 | -5.9861
-3.5 | -0.0073 | 0.00808 | -0.083 | -0.90347
-3 | 0.0287 | 0.0074 | -0.0783 | 3.8784
-2.5 | 0.0602 | 0.0067 | -0.0726 | 8.9851
-2 | 0.0806 | 0.00585 | -0.0646 | 13.7778
-1.5 | 0.0698 | 0.00467 | -0.0502 | 14.9465
-1 | 0.0309 | 0.00367 | -0.029 | 8.4196
-0.5 | 0.0131 | 0.00279 | -0.0117 | 4.6953
0 | 0.0794 | 0.00277 | -0.0123 | 28.6643
0.5 | 0.1485 | 0.0028 | -0.0136 | 53.0357
1 | 0.2099 | 0.00296 | -0.0131 | 70.9122
1.5 | 0.1821 | 0.00368 | 0.0064 | 49.4837
2 | 0.1642 | 0.00468 | 0.023 | 35.0855
2.5 | 0.1552 | 0.00581 | 0.0371 | 26.7126
3 | 0.1684 | 0.00675 | 0.0464 | 24.9481
3.5 | 0.1738 | 0.00794 | 0.0569 | 21.8892
4 | 0.2062 | 0.00872 | 0.0622 | 23.6468
4.5 | 0.2361 | 0.00961 | 0.0679 | 24.5682
5 | 0.2794 | 0.01026 | 0.0712 | 27.232
5.5 | 0.3205 | 0.011 | 0.0749 | 29.1364
6 | 0.3618 | 0.01179 | 0.0785 | 30.687
6.5 | 0.4058 | 0.01254 | 0.0817 | 32.3604
7 | 0.4548 | 0.01322 | 0.0841 | 34.4024
7.5 | 0.5036 | 0.01395 | 0.0866 | 36.1004
8 | 0.5554 | 0.01462 | 0.0888 | 37.9891
8.5 | 0.6081 | 0.01531 | 0.091 | 39.7191
9 | 0.6565 | 0.01619 | 0.0939 | 40.5497
9.5 | 0.7082 | 0.01701 | 0.0964 | 41.6343
10 | 0.7596 | 0.01788 | 0.0992 | 42.4832
10.5 | 0.8073 | 0.01893 | 0.1025 | 42.6466
11 | 0.856 | 0.02001 | 0.1059 | 42.7786
11.5 | 0.8995 | 0.02138 | 0.1099 | 42.072
12 | 0.9441 | 0.02279 | 0.114 | 41.4261
12.5 | 0.9855 | 0.02448 | 0.1184 | 40.2574
13 | 1.0218 | 0.02654 | 0.1234 | 38.5004
13.5 | 1.0444 | 0.02941 | 0.1293 | 35.5117
14 | 1.0357 | 0.03411 | 0.136 | 30.3635
14.5 | 1.0114 | 0.04025 | 0.1414 | 25.128
15 | 0.9779 | 0.04774 | 0.1443 | 20.4839
15.5 | 0.9448 | 0.05628 | 0.1445 | 16.7875
16 | 0.9063 | 0.06637 | 0.1418 | 13.6553
16.5 | 0.8781 | 0.07655 | 0.1372 | 11.4709
17 | 0.8449 | 0.08817 | 0.1306 | 9.5826
17.5 | 0.8202 | 0.09942 | 0.1237 | 8.2498
18 | 0.7931 | 0.11136 | 0.116 | 7.1219
18.5 | 0.7725 | 0.12268 | 0.1087 | 6.2969

## 113. Re 12M Mach 0.00 (1)
BIGFOIL.COM POLAR EXPORT
NACA67-119 a=0.2
NACA67-119 a=0.2 |  |  |  | Cl Max: | 1.424 | at alpha= | 15.5 | deg
JavaFoil+Calcfoil stall+Eppler ext transition |  |  |  | L/D Max: | 100.289 | at alpha= | 9 | deg
Re: | 12000000 |  |  | Cd Min: | 0.00454 | at alpha= | 0 | deg
Mach: | 0 |  |  | Cl=0 at alpha= | -0.55556 | deg
|  |  |  | @ Cl=0.1, Cd= | 0.0047045
|  |  |  | @ Cl=0.4, Cd= | 0.0060571
|  |  |  | @ Cl=0.6, Cd= | 0.007356
alpha (deg) | Cl | Cd | Cm | Cl/Cd
-20 | -1.213 | 0.0466 | 0.045 | -26.026
-19.5 | -1.262 | 0.03377 | 0.045 | -37.355
-19 | -1.282 | 0.03119 | 0.044 | -41.089
-18.5 | -1.301 | 0.02795 | 0.043 | -46.558
-18 | -1.316 | 0.02593 | 0.042 | -50.758
-17.5 | -1.328 | 0.02433 | 0.041 | -54.609
-17 | -1.338 | 0.02274 | 0.04 | -58.845
-16.5 | -1.345 | 0.02103 | 0.039 | -63.94
-16 | -1.347 | 0.01979 | 0.038 | -68.089
-15.5 | -1.345 | 0.01896 | 0.036 | -70.938
-15 | -1.34 | 0.01792 | 0.035 | -74.773
-14.5 | -1.331 | 0.01691 | 0.034 | -78.72
-14 | -1.319 | 0.01614 | 0.032 | -81.689
-13.5 | -1.301 | 0.01542 | 0.031 | -84.389
-13 | -1.278 | 0.01475 | 0.03 | -86.644
-12.5 | -1.251 | 0.0141 | 0.028 | -88.721
-12 | -1.221 | 0.01346 | 0.027 | -90.735
-11.5 | -1.188 | 0.01289 | 0.025 | -92.187
-11 | -1.152 | 0.01233 | 0.024 | -93.408
-10.5 | -1.113 | 0.01185 | 0.023 | -93.938
-10 | -1.072 | 0.01134 | 0.021 | -94.497
-9.5 | -1.028 | 0.01085 | 0.02 | -94.748
-9 | -0.982 | 0.01044 | 0.018 | -93.994
-8.5 | -0.933 | 0.01003 | 0.017 | -93.056
-8 | -0.882 | 0.00962 | 0.015 | -91.729
-7.5 | -0.83 | 0.00921 | 0.014 | -90.097
-7 | -0.776 | 0.00882 | 0.012 | -87.986
-6.5 | -0.72 | 0.00848 | 0.011 | -84.927
-6 | -0.664 | 0.00821 | 0.009 | -80.867
-5.5 | -0.606 | 0.00794 | 0.007 | -76.342
-5 | -0.547 | 0.00768 | 0.006 | -71.228
-4.5 | -0.487 | 0.00743 | 0.004 | -65.571
-4 | -0.427 | 0.00726 | 0.003 | -58.75
-3.5 | -0.366 | 0.00699 | 0.001 | -52.277
-3 | -0.304 | 0.00645 | 0 | -47.111
-2.5 | -0.242 | 0.0061 | -0.002 | -39.7
-2 | -0.18 | 0.00546 | -0.004 | -33.032
-1.5 | -0.118 | 0.00528 | -0.005 | -22.427
-1 | -0.056 | 0.00533 | -0.007 | -10.472
-0.5 | 0.007 | 0.0051 | -0.008 | 1.371
0 | 0.07 | 0.00454 | -0.01 | 15.36
0.5 | 0.132 | 0.00488 | -0.012 | 27.119
1 | 0.195 | 0.00502 | -0.013 | 38.801
1.5 | 0.257 | 0.00546 | -0.015 | 47.099
2 | 0.318 | 0.00573 | -0.016 | 55.59
2.5 | 0.38 | 0.00597 | -0.018 | 63.673
3 | 0.442 | 0.00624 | -0.02 | 70.8
3.5 | 0.503 | 0.00666 | -0.021 | 75.563
4 | 0.564 | 0.00717 | -0.023 | 78.639
4.5 | 0.624 | 0.00748 | -0.024 | 83.389
5 | 0.683 | 0.00826 | -0.026 | 82.697
5.5 | 0.742 | 0.00857 | -0.027 | 86.62
6 | 0.8 | 0.00888 | -0.029 | 90.161
6.5 | 0.858 | 0.00921 | -0.03 | 93.165
7 | 0.913 | 0.00958 | -0.032 | 95.285
7.5 | 0.966 | 0.00994 | -0.034 | 97.204
8 | 1.018 | 0.01028 | -0.035 | 98.993
8.5 | 1.067 | 0.0107 | -0.037 | 99.71
9 | 1.114 | 0.01111 | -0.038 | 100.289
9.5 | 1.158 | 0.01157 | -0.039 | 100.113
10 | 1.2 | 0.01202 | -0.041 | 99.801
10.5 | 1.238 | 0.01298 | -0.042 | 95.411
11 | 1.273 | 0.01359 | -0.044 | 93.668
11.5 | 1.305 | 0.01415 | -0.045 | 92.226
12 | 1.333 | 0.01486 | -0.047 | 89.697
12.5 | 1.358 | 0.01559 | -0.048 | 87.092
13 | 1.378 | 0.01635 | -0.049 | 84.284
13.5 | 1.395 | 0.01715 | -0.051 | 81.366
14 | 1.408 | 0.01795 | -0.052 | 78.453
14.5 | 1.418 | 0.01875 | -0.054 | 75.602
15 | 1.423 | 0.01975 | -0.055 | 72.046
15.5 | 1.424 | 0.02097 | -0.056 | 67.917
16 | 1.422 | 0.022 | -0.057 | 64.651
16.5 | 1.416 | 0.02336 | -0.059 | 60.638
17 | 1.407 | 0.02475 | -0.06 | 56.869
17.5 | 1.395 | 0.02649 | -0.061 | 52.651
18 | 1.379 | 0.02865 | -0.062 | 48.124
18.5 | 1.361 | 0.03052 | -0.063 | 44.61
19 | 1.342 | 0.03271 | -0.064 | 41.026
19.5 | 1.32 | 0.03521 | -0.065 | 37.492
20 | 1.295 | 0.03827 | -0.066 | 33.839

## 114. Re 12M Mach 0.00 (2)
BIGFOIL.COM POLAR EXPORT
NACA67-119 a=0.2
NACA67-119 a=0.2 |  |  |  | Cl Max: | 1.4166 | at alpha= | 20 | deg
XFOIL ncrit=9 |  |  |  | L/D Max: | 63.7052 | at alpha= | 12 | deg
Re: | 12000000 |  |  | Cd Min: | 0.03437 | at alpha= | 20 | deg
Mach: | 0 |  |  | Cl=0 at alpha= | -1.9229 | deg
|  |  |  | @ Cl=0.1, Cd= | 0.003023
|  |  |  | @ Cl=0.4, Cd= | 0.0083707
|  |  |  | @ Cl=0.6, Cd= | 0.010525
alpha (deg) | Cl | Cd | Cm | Cl/Cd
-20 | -1.3984 | 0.02848 | -0.097 | -49.1011
-19.5 | -1.3704 | 0.027 | -0.0957 | -50.7556
-19 | -1.3466 | 0.02537 | -0.0938 | -53.0784
-18.5 | -1.3156 | 0.02415 | -0.0924 | -54.4762
-18 | -1.287 | 0.02284 | -0.0907 | -56.3485
-17.5 | -1.2555 | 0.02167 | -0.0892 | -57.9372
-17 | -1.2246 | 0.02053 | -0.0875 | -59.6493
-16.5 | -1.1927 | 0.01945 | -0.0857 | -61.3213
-16 | -1.1576 | 0.01853 | -0.0842 | -62.4717
-15.5 | -1.1238 | 0.01761 | -0.0825 | -63.816
-15 | -1.0856 | 0.01687 | -0.0813 | -64.3509
-14.5 | -1.047 | 0.01616 | -0.08 | -64.7896
-14 | -1.0106 | 0.01541 | -0.0783 | -65.5808
-13.5 | -0.9709 | 0.01477 | -0.0771 | -65.7346
-13 | -0.931 | 0.01415 | -0.0758 | -65.7951
-12.5 | -0.8916 | 0.01354 | -0.0743 | -65.8493
-12 | -0.8507 | 0.01297 | -0.073 | -65.5898
-11.5 | -0.8076 | 0.01247 | -0.072 | -64.7634
-11 | -0.7659 | 0.01193 | -0.0708 | -64.1995
-10.5 | -0.7239 | 0.01143 | -0.0695 | -63.3333
-10 | -0.6811 | 0.01095 | -0.0683 | -62.2009
-9.5 | -0.6373 | 0.0105 | -0.0672 | -60.6952
-9 | -0.5926 | 0.01011 | -0.0662 | -58.6152
-8.5 | -0.5503 | 0.00966 | -0.0647 | -56.9669
-8 | -0.5041 | 0.00932 | -0.0639 | -54.088
-7.5 | -0.4582 | 0.00898 | -0.063 | -51.0245
-7 | -0.412 | 0.00866 | -0.0621 | -47.5751
-6.5 | -0.3676 | 0.00832 | -0.0609 | -44.1827
-6 | -0.3212 | 0.00802 | -0.0599 | -40.0499
-5.5 | -0.2753 | 0.00772 | -0.0589 | -35.6606
-5 | -0.2316 | 0.00739 | -0.0573 | -31.3396
-4.5 | -0.1908 | 0.007 | -0.0552 | -27.2571
-4 | -0.15 | 0.00663 | -0.0531 | -22.6244
-3.5 | -0.1102 | 0.00623 | -0.0507 | -17.6886
-3 | -0.0711 | 0.00581 | -0.0481 | -12.2375
-2.5 | -0.0342 | 0.00544 | -0.045 | -6.2868
-2 | -0.0033 | 0.00503 | -0.0405 | -0.65606
-1.5 | 0.0181 | 0.0045 | -0.034 | 4.0222
-1 | 0.0221 | 0.00405 | -0.0234 | 5.4568
-0.5 | 0.0386 | 0.00335 | -0.0157 | 11.5224
0 | 0.0745 | 0.00276 | -0.0122 | 26.9928
1 | 0.1443 | 0.00348 | -0.0045 | 41.4655
1.5 | 0.181 | 0.00379 | -0.0011 | 47.7573
2 | 0.1934 | 0.00417 | 0.0078 | 46.3789
2.5 | 0.1869 | 0.00501 | 0.0201 | 37.3054
3 | 0.2057 | 0.00566 | 0.0269 | 36.3428
3.5 | 0.2332 | 0.00624 | 0.0317 | 37.3718
4 | 0.2704 | 0.00667 | 0.0346 | 40.5397
4.5 | 0.2995 | 0.00731 | 0.0389 | 40.9713
5 | 0.3439 | 0.00764 | 0.0403 | 45.0131
5.5 | 0.3809 | 0.00816 | 0.043 | 46.6789
6 | 0.4217 | 0.00861 | 0.0449 | 48.9779
6.5 | 0.4602 | 0.00914 | 0.0472 | 50.3501
7 | 0.5018 | 0.0096 | 0.0488 | 52.2708
7.5 | 0.546 | 0.01 | 0.05 | 54.6
8 | 0.5902 | 0.01041 | 0.0511 | 56.6955
8.5 | 0.6318 | 0.0109 | 0.0526 | 57.9633
9 | 0.6749 | 0.01137 | 0.0537 | 59.358
9.5 | 0.7185 | 0.01183 | 0.0548 | 60.7354
10 | 0.7623 | 0.01226 | 0.0557 | 62.1778
10.5 | 0.8023 | 0.01282 | 0.0573 | 62.5819
11 | 0.8432 | 0.01338 | 0.0586 | 63.0194
11.5 | 0.8855 | 0.0139 | 0.0596 | 63.705
12 | 0.925 | 0.01452 | 0.0611 | 63.7052
12.5 | 0.9623 | 0.01524 | 0.0627 | 63.143
13 | 1 | 0.01598 | 0.0642 | 62.5782
13.5 | 1.0358 | 0.01681 | 0.0659 | 61.6181
14 | 1.0692 | 0.01775 | 0.0679 | 60.2366
14.5 | 1.1049 | 0.01864 | 0.0694 | 59.2758
15 | 1.1375 | 0.01968 | 0.0713 | 57.7998
15.5 | 1.171 | 0.0207 | 0.0729 | 56.57
16 | 1.206 | 0.02168 | 0.0741 | 55.6273
16.5 | 1.2338 | 0.023 | 0.0762 | 53.6435
17 | 1.2662 | 0.02414 | 0.0776 | 52.4524
17.5 | 1.2938 | 0.02555 | 0.0794 | 50.638
18 | 1.3236 | 0.0269 | 0.0808 | 49.2045
18.5 | 1.3471 | 0.02866 | 0.0826 | 47.0028
19.5 | 1.3919 | 0.03251 | 0.0859 | 42.8145
20 | 1.4166 | 0.03437 | 0.087 | 41.2162

## 115. Re 12M Mach 0.10 (1)
BIGFOIL.COM POLAR EXPORT
NACA67-119 a=0.2
NACA67-119 a=0.2 |  |  |  | Cl Max: | 1.406 | at alpha= | 15 | deg
JavaFoil+Calcfoil stall+Eppler ext transition |  |  |  | L/D Max: | 99.615 | at alpha= | 9.5 | deg
Re: | 12000000 |  |  | Cd Min: | 0.00489 | at alpha= | 0.5 | deg
Mach: | 0.1 |  |  | Cl=0 at alpha= | -0.55556 | deg
|  |  |  | @ Cl=0.1, Cd= | 0.0049109
|  |  |  | @ Cl=0.4, Cd= | 0.0060884
|  |  |  | @ Cl=0.6, Cd= | 0.0074128
alpha (deg) | Cl | Cd | Cm | Cl/Cd
-20 | -1.08 | 0.0961 | 0.039 | -11.239
-19.5 | -1.173 | 0.04979 | 0.043 | -23.556
-19 | -1.232 | 0.03378 | 0.044 | -36.474
-18.5 | -1.258 | 0.02951 | 0.044 | -42.636
-18 | -1.278 | 0.02714 | 0.042 | -47.085
-17.5 | -1.294 | 0.0254 | 0.041 | -50.958
-17 | -1.308 | 0.02357 | 0.04 | -55.513
-16.5 | -1.319 | 0.02167 | 0.039 | -60.897
-16 | -1.326 | 0.02026 | 0.038 | -65.432
-15.5 | -1.327 | 0.01943 | 0.037 | -68.328
-15 | -1.326 | 0.01829 | 0.035 | -72.463
-14.5 | -1.32 | 0.01736 | 0.034 | -76.001
-14 | -1.31 | 0.01641 | 0.033 | -79.791
-13.5 | -1.295 | 0.01566 | 0.031 | -82.709
-13 | -1.273 | 0.01496 | 0.03 | -85.132
-12.5 | -1.248 | 0.0143 | 0.028 | -87.255
-12 | -1.219 | 0.01364 | 0.027 | -89.407
-11.5 | -1.188 | 0.01303 | 0.026 | -91.11
-11 | -1.153 | 0.01245 | 0.024 | -92.549
-10.5 | -1.115 | 0.01196 | 0.023 | -93.209
-10 | -1.074 | 0.01144 | 0.021 | -93.899
-9.5 | -1.03 | 0.01095 | 0.02 | -94.099
-9 | -0.984 | 0.01055 | 0.018 | -93.257
-8.5 | -0.936 | 0.01011 | 0.017 | -92.567
-8 | -0.886 | 0.0097 | 0.015 | -91.326
-7.5 | -0.833 | 0.00927 | 0.014 | -89.849
-7 | -0.779 | 0.00889 | 0.012 | -87.686
-6.5 | -0.724 | 0.00854 | 0.011 | -84.685
-6 | -0.667 | 0.00826 | 0.009 | -80.67
-5.5 | -0.609 | 0.00799 | 0.007 | -76.18
-5 | -0.549 | 0.00773 | 0.006 | -71.099
-4.5 | -0.489 | 0.0075 | 0.004 | -65.28
-4 | -0.429 | 0.00731 | 0.003 | -58.666
-3.5 | -0.367 | 0.007 | 0.001 | -52.456
-3 | -0.306 | 0.0065 | 0 | -47.004
-2.5 | -0.243 | 0.00611 | -0.002 | -39.859
-2 | -0.181 | 0.00547 | -0.004 | -33.109
-1.5 | -0.119 | 0.0053 | -0.005 | -22.441
-1 | -0.056 | 0.00533 | -0.007 | -10.507
-0.5 | 0.007 | 0.00512 | -0.008 | 1.371
0 | 0.07 | 0.00493 | -0.01 | 14.193
0.5 | 0.133 | 0.00489 | -0.012 | 27.178
1 | 0.196 | 0.00505 | -0.013 | 38.728
1.5 | 0.258 | 0.0055 | -0.015 | 46.989
2 | 0.32 | 0.00575 | -0.016 | 55.681
2.5 | 0.382 | 0.00601 | -0.018 | 63.579
3 | 0.444 | 0.00628 | -0.02 | 70.692
3.5 | 0.505 | 0.00669 | -0.021 | 75.532
4 | 0.566 | 0.00724 | -0.023 | 78.249
4.5 | 0.627 | 0.00755 | -0.024 | 83.037
5 | 0.686 | 0.0083 | -0.026 | 82.725
5.5 | 0.746 | 0.00861 | -0.027 | 86.604
6 | 0.804 | 0.00894 | -0.029 | 89.919
6.5 | 0.862 | 0.00928 | -0.031 | 92.872
7 | 0.917 | 0.00963 | -0.032 | 95.212
7.5 | 0.97 | 0.01002 | -0.034 | 96.81
8 | 1.022 | 0.01037 | -0.035 | 98.527
8.5 | 1.071 | 0.01077 | -0.037 | 99.412
9 | 1.117 | 0.01122 | -0.038 | 99.562
9.5 | 1.162 | 0.01166 | -0.04 | 99.615
10 | 1.202 | 0.01213 | -0.041 | 99.103
10.5 | 1.24 | 0.01313 | -0.043 | 94.464
11 | 1.274 | 0.01376 | -0.044 | 92.6
11.5 | 1.305 | 0.01431 | -0.046 | 91.173
12 | 1.331 | 0.01506 | -0.047 | 88.378
12.5 | 1.354 | 0.01579 | -0.048 | 85.756
13 | 1.373 | 0.01661 | -0.05 | 82.642
13.5 | 1.387 | 0.01744 | -0.051 | 79.554
14 | 1.398 | 0.01826 | -0.052 | 76.567
14.5 | 1.404 | 0.0191 | -0.054 | 73.521
15 | 1.406 | 0.02014 | -0.055 | 69.836
15.5 | 1.404 | 0.02148 | -0.056 | 65.359
16 | 1.398 | 0.02264 | -0.058 | 61.771
16.5 | 1.389 | 0.024 | -0.059 | 57.854
17 | 1.375 | 0.02554 | -0.06 | 53.858
17.5 | 1.359 | 0.02705 | -0.061 | 50.243
18 | 1.338 | 0.02973 | -0.062 | 45.01
18.5 | 1.316 | 0.03201 | -0.063 | 41.116
19 | 1.292 | 0.03443 | -0.064 | 37.51
19.5 | 1.261 | 0.03899 | -0.065 | 32.339
20 | 1.232 | 0.04208 | -0.066 | 29.264

## 116. Re 12M Mach 0.10 (2)
BIGFOIL.COM POLAR EXPORT
NACA67-119 a=0.2
NACA67-119 a=0.2 |  |  |  | Cl Max: | 1.4135 | at alpha= | 20 | deg
XFOIL ncrit=9 |  |  |  | L/D Max: | 63.0419 | at alpha= | 11.5 | deg
Re: | 12000000 |  |  | Cd Min: | 0.03581 | at alpha= | 20 | deg
Mach: | 0.1 |  |  | Cl=0 at alpha= | -2.0032 | deg
|  |  |  | @ Cl=0.1, Cd= | 0.0028657
|  |  |  | @ Cl=0.4, Cd= | 0.0084583
|  |  |  | @ Cl=0.6, Cd= | 0.010665
alpha (deg) | Cl | Cd | Cm | Cl/Cd
-20 | -1.3991 | 0.02954 | -0.1008 | -47.3629
-19.5 | -1.3743 | 0.02779 | -0.0991 | -49.453
-19 | -1.3474 | 0.02622 | -0.0974 | -51.3883
-18.5 | -1.3196 | 0.02477 | -0.0956 | -53.2741
-18 | -1.2884 | 0.02351 | -0.0941 | -54.8022
-17.5 | -1.258 | 0.02224 | -0.0923 | -56.5647
-17 | -1.2251 | 0.02111 | -0.0907 | -58.0341
-16.5 | -1.1958 | 0.01987 | -0.0884 | -60.1812
-16 | -1.1603 | 0.01892 | -0.0869 | -61.3266
-15.5 | -1.1251 | 0.018 | -0.0852 | -62.5056
-15 | -1.089 | 0.01715 | -0.0835 | -63.4985
-14.5 | -1.0499 | 0.01643 | -0.0822 | -63.9014
-14 | -1.011 | 0.01571 | -0.0808 | -64.3539
-13.5 | -0.973 | 0.01499 | -0.0791 | -64.9099
-13 | -0.9327 | 0.01435 | -0.0777 | -64.9965
-12.5 | -0.892 | 0.01375 | -0.0763 | -64.8727
-12 | -0.8523 | 0.01313 | -0.0747 | -64.9124
-11.5 | -0.8087 | 0.01262 | -0.0737 | -64.0808
-11 | -0.7664 | 0.01207 | -0.0724 | -63.4963
-10.5 | -0.723 | 0.01159 | -0.0712 | -62.3814
-10 | -0.6814 | 0.01106 | -0.0697 | -61.6094
-9.5 | -0.6371 | 0.01061 | -0.0686 | -60.0471
-9 | -0.5919 | 0.01021 | -0.0676 | -57.9726
-8.5 | -0.5481 | 0.00978 | -0.0663 | -56.0429
-8 | -0.5034 | 0.0094 | -0.0652 | -53.5532
-7.5 | -0.457 | 0.00905 | -0.0642 | -50.4972
-7 | -0.4102 | 0.00874 | -0.0634 | -46.9336
-6.5 | -0.3644 | 0.00842 | -0.0623 | -43.2779
-6 | -0.3194 | 0.00808 | -0.061 | -39.5297
-5.5 | -0.2731 | 0.00778 | -0.06 | -35.1028
-5 | -0.2283 | 0.00746 | -0.0586 | -30.6032
-4.5 | -0.1882 | 0.00706 | -0.0563 | -26.6572
-4 | -0.1469 | 0.00668 | -0.0542 | -21.991
-3.5 | -0.1067 | 0.00628 | -0.0518 | -16.9904
-3 | -0.0677 | 0.00585 | -0.0491 | -11.5726
-2.5 | -0.0308 | 0.00547 | -0.0459 | -5.6307
-2 | 0.0002 | 0.00505 | -0.0415 | 0.039604
-1.5 | 0.0214 | 0.00451 | -0.0349 | 4.745
-0.5 | 0.0392 | 0.00335 | -0.0159 | 11.7015
0 | 0.0748 | 0.00274 | -0.0122 | 27.2993
0.5 | 0.1149 | 0.00294 | -0.0094 | 39.0816
1 | 0.1443 | 0.00348 | -0.0044 | 41.4655
1.5 | 0.1804 | 0.0038 | -0.0007 | 47.4737
2 | 0.1911 | 0.00419 | 0.0086 | 45.6086
2.5 | 0.1851 | 0.00503 | 0.0209 | 36.7992
3 | 0.2038 | 0.0057 | 0.0277 | 35.7544
3.5 | 0.2313 | 0.00628 | 0.0326 | 36.8312
4 | 0.2675 | 0.00673 | 0.0357 | 39.7474
4.5 | 0.2975 | 0.00737 | 0.0399 | 40.3664
5 | 0.3403 | 0.00774 | 0.0416 | 43.9664
5.5 | 0.3791 | 0.00823 | 0.044 | 46.0632
6 | 0.4203 | 0.00868 | 0.0459 | 48.4217
6.5 | 0.4573 | 0.00926 | 0.0485 | 49.3844
7 | 0.5006 | 0.00969 | 0.05 | 51.6615
7.5 | 0.5452 | 0.01009 | 0.0511 | 54.0337
8 | 0.589 | 0.01053 | 0.0523 | 55.9354
8.5 | 0.6306 | 0.01104 | 0.0539 | 57.1196
9 | 0.6747 | 0.01149 | 0.055 | 58.7206
9.5 | 0.7188 | 0.01195 | 0.0561 | 60.1506
10 | 0.761 | 0.01245 | 0.0574 | 61.1245
10.5 | 0.8025 | 0.01299 | 0.0588 | 61.7783
11 | 0.8443 | 0.01354 | 0.06 | 62.356
11.5 | 0.887 | 0.01407 | 0.0611 | 63.0419
12 | 0.9245 | 0.01478 | 0.063 | 62.5507
12.5 | 0.9636 | 0.01547 | 0.0645 | 62.2883
13 | 1.0016 | 0.01623 | 0.066 | 61.7129
13.5 | 1.0353 | 0.01717 | 0.0682 | 60.297
14 | 1.0706 | 0.01807 | 0.07 | 59.2474
14.5 | 1.1068 | 0.01898 | 0.0715 | 58.314
15 | 1.1376 | 0.02013 | 0.0737 | 56.5127
15.5 | 1.173 | 0.02112 | 0.0752 | 55.5398
16 | 1.2054 | 0.02226 | 0.0769 | 54.1509
16.5 | 1.2366 | 0.02349 | 0.0786 | 52.6437
17 | 1.2673 | 0.02478 | 0.0803 | 51.1421
17.5 | 1.2963 | 0.02617 | 0.0821 | 49.5338
18 | 1.323 | 0.02776 | 0.0839 | 47.6585
18.5 | 1.3488 | 0.02948 | 0.0856 | 45.7531
19 | 1.372 | 0.03144 | 0.0873 | 43.6387
19.5 | 1.3887 | 0.03384 | 0.0893 | 41.0372
20 | 1.4135 | 0.03581 | 0.0904 | 39.4722

## 117. Re 12M Mach 0.25 (1)
BIGFOIL.COM POLAR EXPORT
NACA67-119 a=0.2
NACA67-119 a=0.2 |  |  |  | Cl Max: | 1.32 | at alpha= | 13 | deg
JavaFoil+Calcfoil stall+Eppler ext transition |  |  |  | L/D Max: | 96.701 | at alpha= | 8.5 | deg
Re: | 12000000 |  |  | Cd Min: | 0.00467 | at alpha= | -0.5 | deg
Mach: | 0.25 |  |  | Cl=0 at alpha= | -0.55385 | deg
|  |  |  | @ Cl=0.1, Cd= | 0.0048687
|  |  |  | @ Cl=0.4, Cd= | 0.0061963
|  |  |  | @ Cl=0.6, Cd= | 0.0075411
alpha (deg) | Cl | Cd | Cm | Cl/Cd
-18.5 | -0.777 | 0.13427 | 0.029 | -5.785
-18 | -0.833 | 0.11666 | 0.031 | -7.14
-17.5 | -0.894 | 0.09484 | 0.033 | -9.429
-17 | -0.978 | 0.06162 | 0.036 | -15.876
-16.5 | -1.095 | 0.02869 | 0.039 | -38.182
-16 | -1.135 | 0.02592 | 0.038 | -43.806
-15.5 | -1.17 | 0.02336 | 0.037 | -50.08
-15 | -1.198 | 0.0212 | 0.036 | -56.501
-14.5 | -1.217 | 0.0197 | 0.035 | -61.798
-14 | -1.23 | 0.0184 | 0.033 | -66.83
-13.5 | -1.234 | 0.01739 | 0.032 | -70.958
-13 | -1.228 | 0.01635 | 0.031 | -75.087
-12.5 | -1.215 | 0.01553 | 0.029 | -78.271
-12 | -1.198 | 0.01473 | 0.028 | -81.355
-11.5 | -1.176 | 0.01398 | 0.026 | -84.076
-11 | -1.148 | 0.01331 | 0.025 | -86.299
-10.5 | -1.117 | 0.01271 | 0.023 | -87.858
-10 | -1.081 | 0.01214 | 0.022 | -88.989
-9.5 | -1.041 | 0.0116 | 0.02 | -89.692
-9 | -0.998 | 0.0111 | 0.019 | -89.874
-8.5 | -0.951 | 0.0106 | 0.017 | -89.773
-8 | -0.902 | 0.01016 | 0.016 | -88.803
-7.5 | -0.85 | 0.00964 | 0.014 | -88.177
-7 | -0.796 | 0.00922 | 0.012 | -86.316
-6.5 | -0.74 | 0.00884 | 0.011 | -83.768
-6 | -0.683 | 0.00853 | 0.009 | -80.027
-5.5 | -0.623 | 0.00823 | 0.008 | -75.729
-5 | -0.563 | 0.00795 | 0.006 | -70.834
-4.5 | -0.502 | 0.00769 | 0.004 | -65.291
-4 | -0.44 | 0.00746 | 0.003 | -58.92
-3.5 | -0.377 | 0.00719 | 0.001 | -52.431
-3 | -0.314 | 0.00666 | 0 | -47.098
-2.5 | -0.25 | 0.00601 | -0.002 | -41.603
-2 | -0.186 | 0.00597 | -0.004 | -31.139
-1.5 | -0.122 | 0.00538 | -0.005 | -22.699
-1 | -0.058 | 0.0054 | -0.007 | -10.662
-0.5 | 0.007 | 0.00467 | -0.009 | 1.547
0 | 0.072 | 0.005 | -0.01 | 14.37
0.5 | 0.136 | 0.0047 | -0.012 | 29.056
1 | 0.201 | 0.00515 | -0.014 | 39.022
1.5 | 0.265 | 0.00562 | -0.015 | 47.238
2 | 0.328 | 0.0059 | -0.017 | 55.692
2.5 | 0.392 | 0.00616 | -0.019 | 63.694
3 | 0.456 | 0.00645 | -0.02 | 70.639
3.5 | 0.518 | 0.00693 | -0.022 | 74.783
4 | 0.581 | 0.00744 | -0.023 | 78.038
4.5 | 0.643 | 0.00777 | -0.025 | 82.777
5 | 0.704 | 0.00857 | -0.027 | 82.125
5.5 | 0.764 | 0.00891 | -0.028 | 85.797
6 | 0.824 | 0.00929 | -0.03 | 88.71
6.5 | 0.882 | 0.00964 | -0.031 | 91.507
7 | 0.938 | 0.01003 | -0.033 | 93.531
7.5 | 0.991 | 0.01046 | -0.035 | 94.746
8 | 1.042 | 0.01086 | -0.036 | 95.942
8.5 | 1.09 | 0.01127 | -0.038 | 96.701
9 | 1.135 | 0.01178 | -0.039 | 96.322
9.5 | 1.176 | 0.01227 | -0.041 | 95.778
10 | 1.212 | 0.01328 | -0.042 | 91.266
10.5 | 1.244 | 0.01399 | -0.044 | 88.912
11 | 1.271 | 0.01474 | -0.045 | 86.227
11.5 | 1.292 | 0.01545 | -0.047 | 83.629
12 | 1.308 | 0.01635 | -0.048 | 79.979
12.5 | 1.317 | 0.01725 | -0.05 | 76.337
13 | 1.32 | 0.0182 | -0.051 | 72.516
13.5 | 1.316 | 0.01927 | -0.052 | 68.278
14 | 1.305 | 0.02054 | -0.054 | 63.515
14.5 | 1.287 | 0.02168 | -0.055 | 59.373
15 | 1.262 | 0.0234 | -0.056 | 53.937
15.5 | 1.23 | 0.02521 | -0.057 | 48.787
16 | 1.192 | 0.02712 | -0.059 | 43.95
16.5 | 1.146 | 0.03019 | -0.06 | 37.958
17 | 1.094 | 0.03379 | -0.061 | 32.39
17.5 | 1.013 | 0.04688 | -0.059 | 21.605
18 | 0.899 | 0.08557 | -0.053 | 10.505

## 118. Re 12M Mach 0.25 (2)
BIGFOIL.COM POLAR EXPORT
NACA67-119 a=0.2
NACA67-119 a=0.2 |  |  |  | Cl Max: | 1.39 | at alpha= | 20 | deg
XFOIL ncrit=9 |  |  |  | L/D Max: | 58.4888 | at alpha= | 11.5 | deg
Re: | 12000000 |  |  | Cd Min: | 0.0449 | at alpha= | 20 | deg
Mach: | 0.25 |  |  | Cl=0 at alpha= | -2.2452 | deg
|  |  |  | @ Cl=0.1, Cd= | 0.0027308
|  |  |  | @ Cl=0.4, Cd= | 0.0090927
|  |  |  | @ Cl=0.6, Cd= | 0.01137
alpha (deg) | Cl | Cd | Cm | Cl/Cd
-20 | -1.3896 | 0.03688 | -0.1216 | -37.679
-19.5 | -1.3727 | 0.03396 | -0.1194 | -40.4211
-19 | -1.3514 | 0.03149 | -0.117 | -42.9152
-18.5 | -1.3277 | 0.02927 | -0.1145 | -45.3604
-18 | -1.3013 | 0.02728 | -0.112 | -47.7016
-17.5 | -1.2705 | 0.02562 | -0.1096 | -49.5902
-17 | -1.2383 | 0.02411 | -0.1073 | -51.3604
-16.5 | -1.2066 | 0.02263 | -0.1046 | -53.3186
-16 | -1.1721 | 0.02134 | -0.1022 | -54.925
-15.5 | -1.137 | 0.02015 | -0.0997 | -56.4268
-15 | -1.1012 | 0.01902 | -0.0972 | -57.897
-14.5 | -1.0627 | 0.01804 | -0.095 | -58.908
-14 | -1.0255 | 0.01707 | -0.0925 | -60.0762
-13.5 | -0.9835 | 0.01631 | -0.0906 | -60.3004
-13 | -0.9404 | 0.0156 | -0.0888 | -60.2821
-12.5 | -0.8998 | 0.01483 | -0.0867 | -60.6743
-12 | -0.8577 | 0.01412 | -0.0848 | -60.7436
-11.5 | -0.8129 | 0.01351 | -0.0832 | -60.1702
-11 | -0.768 | 0.01294 | -0.0817 | -59.3509
-10.5 | -0.7257 | 0.0123 | -0.0797 | -59
-10 | -0.6791 | 0.01181 | -0.0783 | -57.5021
-9.5 | -0.634 | 0.01129 | -0.0768 | -56.1559
-9 | -0.5893 | 0.01077 | -0.0752 | -54.7168
-8.5 | -0.5434 | 0.01032 | -0.0737 | -52.655
-8 | -0.4959 | 0.00992 | -0.0725 | -49.9899
-7.5 | -0.4479 | 0.00955 | -0.0714 | -46.9005
-7 | -0.4016 | 0.00915 | -0.07 | -43.8907
-6.5 | -0.354 | 0.00881 | -0.0688 | -40.1816
-6 | -0.306 | 0.00849 | -0.0677 | -36.0424
-5.5 | -0.2587 | 0.00816 | -0.0664 | -31.7034
-5 | -0.2143 | 0.00778 | -0.0646 | -27.545
-4.5 | -0.1704 | 0.0074 | -0.0627 | -23.027
-4 | -0.1287 | 0.007 | -0.0603 | -18.3857
-3.5 | -0.088 | 0.00656 | -0.0577 | -13.4146
-3 | -0.0481 | 0.0061 | -0.055 | -7.8852
-2.5 | -0.0119 | 0.00564 | -0.0514 | -2.1099
-1.5 | 0.0348 | 0.00453 | -0.0387 | 7.6821
-1 | 0.0305 | 0.00399 | -0.026 | 7.6441
-0.5 | 0.0419 | 0.00333 | -0.0167 | 12.5826
0 | 0.076 | 0.00269 | -0.0123 | 28.2528
0.5 | 0.1231 | 0.00277 | -0.0106 | 44.4404
1 | 0.1457 | 0.00344 | -0.0038 | 42.3547
1.5 | 0.1765 | 0.00377 | 0.0015 | 46.817
2 | 0.1821 | 0.00426 | 0.0122 | 42.7465
2.5 | 0.1724 | 0.00522 | 0.0253 | 33.0268
3 | 0.1943 | 0.00587 | 0.0318 | 33.1005
3.5 | 0.2164 | 0.0066 | 0.038 | 32.7879
4 | 0.2555 | 0.00705 | 0.0408 | 36.2411
4.5 | 0.2843 | 0.00775 | 0.0455 | 36.6839
5 | 0.3291 | 0.00813 | 0.0472 | 40.4797
5.5 | 0.3673 | 0.00868 | 0.0501 | 42.3157
6 | 0.4085 | 0.0092 | 0.0523 | 44.4022
6.5 | 0.4494 | 0.00975 | 0.0546 | 46.0923
7 | 0.4918 | 0.01026 | 0.0565 | 47.9337
7.5 | 0.5373 | 0.01072 | 0.0579 | 50.1213
8 | 0.5833 | 0.01118 | 0.0592 | 52.1735
8.5 | 0.6281 | 0.01169 | 0.0607 | 53.7297
9 | 0.671 | 0.01226 | 0.0624 | 54.7308
9.5 | 0.7169 | 0.01277 | 0.0637 | 56.1394
10 | 0.7628 | 0.01329 | 0.0649 | 57.3965
10.5 | 0.804 | 0.01395 | 0.0669 | 57.6344
11 | 0.8473 | 0.01457 | 0.0685 | 58.1537
11.5 | 0.8902 | 0.01522 | 0.0702 | 58.4888
12 | 0.9309 | 0.01597 | 0.0721 | 58.2905
12.5 | 0.9652 | 0.017 | 0.0749 | 56.7765
13 | 1.0059 | 0.01782 | 0.0767 | 56.4478
13.5 | 1.0411 | 0.01888 | 0.0792 | 55.143
14 | 1.0784 | 0.01992 | 0.0813 | 54.1365
14.5 | 1.1128 | 0.02113 | 0.0838 | 52.6645
15 | 1.1464 | 0.0224 | 0.0862 | 51.1786
15.5 | 1.1827 | 0.02363 | 0.0882 | 50.0508
16 | 1.2145 | 0.02511 | 0.0905 | 48.3672
16.5 | 1.2459 | 0.02667 | 0.0927 | 46.7154
17 | 1.2737 | 0.02847 | 0.0952 | 44.7383
17.5 | 1.301 | 0.03039 | 0.0975 | 42.8101
18 | 1.3204 | 0.03287 | 0.1002 | 40.1704
18.5 | 1.3435 | 0.03526 | 0.1023 | 38.1027
19 | 1.3591 | 0.03831 | 0.1045 | 35.4764
20 | 1.39 | 0.0449 | 0.1075 | 30.9577

## 119. Re 12M Mach 0.50 (1)
BIGFOIL.COM POLAR EXPORT
NACA67-119 a=0.2
NACA67-119 a=0.2 |  |  |  | Cl Max: | 1.171 | at alpha= | 20 | deg
JavaFoil+Calcfoil stall+Eppler ext transition |  |  |  | L/D Max: | 84.398 | at alpha= | 7 | deg
Re: | 12000000 |  |  | Cd Min: | 0.00492 | at alpha= | -0.5 | deg
Mach: | 0.5 |  |  | Cl=0 at alpha= | -0.55556 | deg
|  |  |  | @ Cl=0.1, Cd= | 0.0051294
|  |  |  | @ Cl=0.4, Cd= | 0.0066227
|  |  |  | @ Cl=0.6, Cd= | 0.0079017
alpha (deg) | Cl | Cd | Cm | Cl/Cd
-20 | -1.107 | 0.17439 | 0.035 | -6.349
-19.5 | -1.079 | 0.16395 | 0.034 | -6.582
-19 | -1.057 | 0.14773 | 0.035 | -7.154
-18.5 | -1.028 | 0.14339 | 0.033 | -7.169
-18 | -0.997 | 0.14078 | 0.031 | -7.081
-17.5 | -0.967 | 0.1362 | 0.03 | -7.098
-17 | -0.937 | 0.13219 | 0.028 | -7.088
-16.5 | -0.92 | 0.11251 | 0.03 | -8.178
-16 | -0.892 | 0.10625 | 0.029 | -8.391
-15.5 | -0.858 | 0.10453 | 0.027 | -8.212
-15 | -0.824 | 0.10251 | 0.024 | -8.043
-14.5 | -0.799 | 0.09436 | 0.024 | -8.466
-14 | -0.772 | 0.09578 | 0.023 | -8.055
-13.5 | -0.74 | 0.09356 | 0.021 | -7.909
-13 | -0.715 | 0.08389 | 0.021 | -8.528
-12.5 | -0.707 | 0.06505 | 0.024 | -10.861
-12 | -0.783 | 0.01936 | 0.031 | -40.438
-11.5 | -0.625 | 0.07892 | 0.016 | -7.921
-11 | -0.6 | 0.07053 | 0.016 | -8.502
-10.5 | -0.569 | 0.06804 | 0.014 | -8.369
-10 | -0.543 | 0.06418 | 0.014 | -8.462
-9.5 | -0.617 | 0.0161 | 0.022 | -38.303
-9 | -0.895 | 0.01464 | 0.021 | -61.125
-8.5 | -0.934 | 0.01355 | 0.019 | -68.947
-8 | -0.927 | 0.01256 | 0.017 | -73.742
-7.5 | -0.897 | 0.01186 | 0.016 | -75.596
-7 | -0.855 | 0.01097 | 0.014 | -77.881
-6.5 | -0.804 | 0.01026 | 0.012 | -78.356
-6 | -0.747 | 0.00967 | 0.01 | -77.24
-5.5 | -0.686 | 0.00912 | 0.009 | -75.278
-5 | -0.622 | 0.00873 | 0.007 | -71.332
-4.5 | -0.556 | 0.00863 | 0.005 | -64.453
-4 | -0.488 | 0.0083 | 0.003 | -58.753
-3.5 | -0.418 | 0.00802 | 0.001 | -52.165
-3 | -0.348 | 0.0073 | -0.001 | -47.752
-2.5 | -0.278 | 0.00697 | -0.002 | -39.858
-2 | -0.207 | 0.00657 | -0.004 | -31.481
-1.5 | -0.136 | 0.00614 | -0.006 | -22.146
-1 | -0.064 | 0.00567 | -0.008 | -11.293
-0.5 | 0.008 | 0.00492 | -0.01 | 1.634
0 | 0.08 | 0.00506 | -0.011 | 15.804
0.5 | 0.152 | 0.00531 | -0.013 | 28.586
1 | 0.224 | 0.00555 | -0.015 | 40.341
1.5 | 0.295 | 0.00608 | -0.017 | 48.571
2 | 0.365 | 0.00646 | -0.019 | 56.531
2.5 | 0.436 | 0.00679 | -0.021 | 64.208
3 | 0.507 | 0.0069 | -0.022 | 73.384
3.5 | 0.576 | 0.0077 | -0.024 | 74.786
4 | 0.645 | 0.00828 | -0.026 | 77.826
4.5 | 0.712 | 0.00925 | -0.028 | 77.012
5 | 0.779 | 0.00971 | -0.03 | 80.245
5.5 | 0.844 | 0.01022 | -0.031 | 82.56
6 | 0.907 | 0.01083 | -0.033 | 83.725
6.5 | 0.967 | 0.0115 | -0.035 | 84.131
7 | 1.02 | 0.01208 | -0.037 | 84.398
7.5 | 1.064 | 0.0127 | -0.038 | 83.799
8 | 1.097 | 0.01335 | -0.04 | 82.18
8.5 | 1.111 | 0.01483 | -0.042 | 74.883
9 | 1.089 | 0.01604 | -0.044 | 67.908
9.5 | 0.955 | 0.01778 | -0.045 | 53.72
10 | 0.722 | 0.0202 | -0.047 | 35.758
10.5 | 0.64 | 0.06494 | -0.031 | 9.856
11 | 0.791 | 0.02034 | -0.05 | 38.875
11.5 | 0.821 | 0.02247 | -0.052 | 36.52
12 | 0.722 | 0.0783 | -0.033 | 9.222
12.5 | 0.744 | 0.08838 | -0.031 | 8.419
13 | 0.913 | 0.02692 | -0.056 | 33.91
13.5 | 0.808 | 0.08954 | -0.037 | 9.023
14 | 0.84 | 0.09275 | -0.04 | 9.058
14.5 | 0.863 | 0.10421 | -0.039 | 8.28
15 | 0.892 | 0.10013 | -0.04 | 8.908
15.5 | 0.938 | 0.09469 | -0.047 | 9.905
16 | 0.976 | 0.0949 | -0.05 | 10.28
16.5 | 0.989 | 0.11181 | -0.048 | 8.848
17 | 1.003 | 0.12882 | -0.044 | 7.786
17.5 | 1.036 | 0.12933 | -0.047 | 8.012
18 | 1.069 | 0.13207 | -0.05 | 8.095
18.5 | 1.092 | 0.14669 | -0.05 | 7.443
19 | 1.111 | 0.17431 | -0.048 | 6.376
19.5 | 1.141 | 0.17807 | -0.05 | 6.407
20 | 1.171 | 0.18064 | -0.052 | 6.481

## 120. Re 12M Mach 0.50 (2)
BIGFOIL.COM POLAR EXPORT
NACA67-119 a=0.2
NACA67-119 a=0.2 |  |  |  | Cl Max: | 1.0624 | at alpha= | 13.5 | deg
XFOIL ncrit=9 |  |  |  | L/D Max: | 55.6767 | at alpha= | 0.5 | deg
Re: | 12000000 |  |  | Cd Min: | 0.12081 | at alpha= | 18.5 | deg
Mach: | 0.5 |  |  | Cl=0 at alpha= | -3.4031 | deg
|  |  |  | @ Cl=0.1, Cd= | 0.0026528
|  |  |  | @ Cl=0.4, Cd= | 0.012085
|  |  |  | @ Cl=0.6, Cd= | 0.01473
alpha (deg) | Cl | Cd | Cm | Cl/Cd
-17.5 | -0.6233 | 0.11096 | -0.128 | -5.6173
-17 | -0.6461 | 0.09968 | -0.1351 | -6.4817
-16.5 | -0.6676 | 0.0885 | -0.1421 | -7.5435
-16 | -0.6915 | 0.07665 | -0.1499 | -9.0215
-15.5 | -0.7163 | 0.06559 | -0.1569 | -10.9209
-15 | -0.7487 | 0.0552 | -0.1616 | -13.5634
-14.5 | -0.7861 | 0.04599 | -0.163 | -17.0928
-14 | -0.8315 | 0.03769 | -0.1607 | -22.0616
-13.5 | -0.8621 | 0.03138 | -0.1555 | -27.4729
-13 | -0.8881 | 0.02606 | -0.1479 | -34.079
-12.5 | -0.8939 | 0.02222 | -0.1397 | -40.2295
-12 | -0.8763 | 0.01965 | -0.1321 | -44.5954
-11.5 | -0.8352 | 0.0181 | -0.1266 | -46.1436
-11 | -0.7888 | 0.01689 | -0.122 | -46.7022
-10.5 | -0.7365 | 0.01596 | -0.1182 | -46.1466
-10 | -0.6825 | 0.01514 | -0.1149 | -45.0793
-9.5 | -0.6322 | 0.01428 | -0.1114 | -44.2717
-9 | -0.5785 | 0.01359 | -0.1085 | -42.5681
-8.5 | -0.5244 | 0.01296 | -0.1059 | -40.463
-8 | -0.4718 | 0.01232 | -0.1032 | -38.2955
-7.5 | -0.4192 | 0.01173 | -0.1008 | -35.7374
-7 | -0.364 | 0.01125 | -0.0988 | -32.3556
-6.5 | -0.3088 | 0.01079 | -0.097 | -28.6191
-6 | -0.255 | 0.01033 | -0.0951 | -24.6854
-5.5 | -0.2019 | 0.00989 | -0.0932 | -20.4146
-5 | -0.1491 | 0.00945 | -0.0913 | -15.7778
-4.5 | -0.0986 | 0.00897 | -0.0892 | -10.9922
-4 | -0.0539 | 0.00839 | -0.086 | -6.4243
-3.5 | -0.0075 | 0.00788 | -0.0831 | -0.95178
-3 | 0.0312 | 0.00725 | -0.0788 | 4.3034
-2.5 | 0.0699 | 0.00668 | -0.0745 | 10.4641
-2 | 0.0984 | 0.00595 | -0.0681 | 16.5378
-1.5 | 0.0981 | 0.00494 | -0.0558 | 19.8583
-1 | 0.087 | 0.00395 | -0.0409 | 22.0253
-0.5 | 0.0425 | 0.00313 | -0.0179 | 13.5783
0 | 0.0809 | 0.00265 | -0.0127 | 30.5283
0.5 | 0.1481 | 0.00266 | -0.0135 | 55.6767
1 | 0.1755 | 0.00318 | -0.0058 | 55.1887
1.5 | 0.1337 | 0.00404 | 0.0165 | 33.0941
2 | 0.1326 | 0.00497 | 0.0293 | 26.6801
2.5 | 0.1302 | 0.00611 | 0.0419 | 21.3093
3 | 0.157 | 0.00684 | 0.0486 | 22.9532
3.5 | 0.1667 | 0.00795 | 0.0582 | 20.9686
4 | 0.2036 | 0.00863 | 0.0628 | 23.5921
4.5 | 0.2361 | 0.00946 | 0.068 | 24.9577
5 | 0.2796 | 0.0101 | 0.0713 | 27.6832
5.5 | 0.3232 | 0.01076 | 0.0746 | 30.0372
6 | 0.3638 | 0.01157 | 0.0783 | 31.4434
6.5 | 0.4109 | 0.01224 | 0.0811 | 33.5703
7 | 0.4614 | 0.01286 | 0.0833 | 35.8787
7.5 | 0.5115 | 0.01355 | 0.0857 | 37.7491
8 | 0.5622 | 0.01425 | 0.0881 | 39.4526
8.5 | 0.615 | 0.01492 | 0.0903 | 41.2198
9 | 0.6667 | 0.01568 | 0.0927 | 42.5191
9.5 | 0.7161 | 0.01656 | 0.0956 | 43.2428
10 | 0.7678 | 0.01742 | 0.0984 | 44.0758
10.5 | 0.8182 | 0.01838 | 0.1015 | 44.5158
11 | 0.8644 | 0.01956 | 0.1052 | 44.1922
11.5 | 0.9114 | 0.02081 | 0.1089 | 43.7963
12 | 0.9545 | 0.02226 | 0.1132 | 42.8796
12.5 | 0.998 | 0.02383 | 0.1175 | 41.88
13.5 | 1.0624 | 0.02843 | 0.1285 | 37.369
14 | 1.0489 | 0.03327 | 0.1359 | 31.5269
14.5 | 1.021 | 0.03949 | 0.1417 | 25.8546
15 | 0.9842 | 0.04711 | 0.145 | 20.8915
15.5 | 0.9488 | 0.05573 | 0.1453 | 17.0249
16 | 0.9019 | 0.0665 | 0.1423 | 13.5624
16.5 | 0.8661 | 0.07751 | 0.1371 | 11.174
17 | 0.8556 | 0.08667 | 0.1322 | 9.8719
17.5 | 0.8303 | 0.09791 | 0.1252 | 8.4802
18 | 0.8049 | 0.10962 | 0.1177 | 7.3426
18.5 | 0.7847 | 0.12081 | 0.1105 | 6.4953

## 121. Re 14M Mach 0.00 (1)
BIGFOIL.COM POLAR EXPORT
NACA67-119 a=0.2
NACA67-119 a=0.2 |  |  |  | Cl Max: | 1.425 | at alpha= | 15.5 | deg
JavaFoil+Calcfoil stall+Eppler ext transition |  |  |  | L/D Max: | 103.025 | at alpha= | 9.5 | deg
Re: | 14000000 |  |  | Cd Min: | 0.00486 | at alpha= | 0.5 | deg
Mach: | 0 |  |  | Cl=0 at alpha= | -0.55556 | deg
|  |  |  | @ Cl=0.1, Cd= | 0.0052781
|  |  |  | @ Cl=0.4, Cd= | 0.0060768
|  |  |  | @ Cl=0.6, Cd= | 0.007426
alpha (deg) | Cl | Cd | Cm | Cl/Cd
-20 | -1.209 | 0.04785 | 0.045 | -25.26
-19.5 | -1.26 | 0.03406 | 0.045 | -36.998
-19 | -1.284 | 0.02981 | 0.045 | -43.066
-18.5 | -1.303 | 0.02682 | 0.044 | -48.593
-18 | -1.318 | 0.02494 | 0.042 | -52.847
-17.5 | -1.33 | 0.02341 | 0.041 | -56.824
-17 | -1.339 | 0.02196 | 0.04 | -61.002
-16.5 | -1.346 | 0.02036 | 0.039 | -66.101
-16 | -1.348 | 0.01926 | 0.038 | -70.001
-15.5 | -1.346 | 0.01841 | 0.036 | -73.116
-15 | -1.341 | 0.01738 | 0.035 | -77.159
-14.5 | -1.332 | 0.01657 | 0.034 | -80.417
-14 | -1.319 | 0.0158 | 0.032 | -83.507
-13.5 | -1.302 | 0.01498 | 0.031 | -86.919
-13 | -1.279 | 0.01431 | 0.03 | -89.339
-12.5 | -1.252 | 0.0137 | 0.028 | -91.343
-12 | -1.222 | 0.01308 | 0.027 | -93.408
-11.5 | -1.189 | 0.01253 | 0.026 | -94.876
-11 | -1.153 | 0.01204 | 0.024 | -95.775
-10.5 | -1.114 | 0.01152 | 0.023 | -96.664
-10 | -1.072 | 0.01103 | 0.021 | -97.235
-9.5 | -1.028 | 0.0106 | 0.02 | -97.054
-9 | -0.982 | 0.01019 | 0.018 | -96.347
-8.5 | -0.933 | 0.00978 | 0.017 | -95.399
-8 | -0.883 | 0.00939 | 0.015 | -94.03
-7.5 | -0.83 | 0.00899 | 0.014 | -92.42
-7 | -0.776 | 0.00862 | 0.012 | -90.022
-6.5 | -0.721 | 0.00829 | 0.011 | -86.974
-6 | -0.664 | 0.00799 | 0.009 | -83.115
-5.5 | -0.606 | 0.00772 | 0.007 | -78.56
-5 | -0.547 | 0.00751 | 0.006 | -72.902
-4.5 | -0.487 | 0.0073 | 0.004 | -66.775
-4 | -0.427 | 0.00712 | 0.003 | -59.994
-3.5 | -0.366 | 0.00683 | 0.001 | -53.543
-3 | -0.304 | 0.00636 | 0 | -47.839
-2.5 | -0.242 | 0.00606 | -0.002 | -39.975
-2 | -0.18 | 0.00619 | -0.004 | -29.121
-1.5 | -0.118 | 0.00621 | -0.005 | -19.072
-1 | -0.056 | 0.00581 | -0.007 | -9.604
-0.5 | 0.007 | 0.00599 | -0.008 | 1.166
0 | 0.07 | 0.00567 | -0.01 | 12.293
0.5 | 0.132 | 0.00486 | -0.012 | 27.198
1 | 0.195 | 0.00528 | -0.013 | 36.861
1.5 | 0.257 | 0.00553 | -0.015 | 46.534
2 | 0.319 | 0.00579 | -0.016 | 55.053
2.5 | 0.38 | 0.00598 | -0.018 | 63.589
3 | 0.442 | 0.00628 | -0.02 | 70.396
3.5 | 0.503 | 0.00675 | -0.021 | 74.489
4 | 0.564 | 0.00706 | -0.023 | 79.834
4.5 | 0.624 | 0.00767 | -0.024 | 81.395
5 | 0.684 | 0.00806 | -0.026 | 84.815
5.5 | 0.743 | 0.00835 | -0.027 | 88.899
6 | 0.801 | 0.00866 | -0.029 | 92.518
6.5 | 0.858 | 0.009 | -0.03 | 95.384
7 | 0.913 | 0.00933 | -0.032 | 97.873
7.5 | 0.967 | 0.00968 | -0.034 | 99.848
8 | 1.018 | 0.01002 | -0.035 | 101.589
8.5 | 1.068 | 0.01042 | -0.037 | 102.462
9 | 1.115 | 0.01084 | -0.038 | 102.851
9.5 | 1.159 | 0.01125 | -0.04 | 103.025
10 | 1.2 | 0.01209 | -0.041 | 99.255
10.5 | 1.239 | 0.01269 | -0.042 | 97.61
11 | 1.274 | 0.01322 | -0.044 | 96.361
11.5 | 1.306 | 0.01381 | -0.045 | 94.548
12 | 1.334 | 0.0145 | -0.047 | 92.018
12.5 | 1.358 | 0.01521 | -0.048 | 89.309
13 | 1.379 | 0.01592 | -0.05 | 86.634
13.5 | 1.396 | 0.01667 | -0.051 | 83.749
14 | 1.409 | 0.01749 | -0.052 | 80.566
14.5 | 1.418 | 0.01826 | -0.054 | 77.674
15 | 1.424 | 0.01918 | -0.055 | 74.25
15.5 | 1.425 | 0.02037 | -0.056 | 69.961
16 | 1.423 | 0.02143 | -0.057 | 66.418
16.5 | 1.418 | 0.02262 | -0.059 | 62.658
17 | 1.409 | 0.02398 | -0.06 | 58.751
17.5 | 1.396 | 0.02575 | -0.061 | 54.196
18 | 1.381 | 0.02766 | -0.062 | 49.918
18.5 | 1.363 | 0.02948 | -0.063 | 46.237
19 | 1.343 | 0.03153 | -0.064 | 42.609
19.5 | 1.322 | 0.03386 | -0.065 | 39.034
20 | 1.295 | 0.03789 | -0.066 | 34.179

## 122. Re 14M Mach 0.00 (2)
BIGFOIL.COM POLAR EXPORT
NACA67-119 a=0.2
NACA67-119 a=0.2 |  |  |  | Cl Max: | 1.4278 | at alpha= | 20 | deg
XFOIL ncrit=9 |  |  |  | L/D Max: | 65.8433 | at alpha= | 12 | deg
Re: | 14000000 |  |  | Cd Min: | 0.03355 | at alpha= | 20 | deg
Mach: | 0 |  |  | Cl=0 at alpha= | -2.0029 | deg
|  |  |  | @ Cl=0.1, Cd= | 0.0035202
|  |  |  | @ Cl=0.4, Cd= | 0.0081905
|  |  |  | @ Cl=0.6, Cd= | 0.010193
alpha (deg) | Cl | Cd | Cm | Cl/Cd
-20 | -1.4132 | 0.02754 | -0.0957 | -51.3145
-19.5 | -1.385 | 0.02611 | -0.0943 | -53.0448
-19 | -1.359 | 0.02463 | -0.0926 | -55.1766
-18.5 | -1.3287 | 0.02337 | -0.0911 | -56.8549
-18 | -1.2982 | 0.02216 | -0.0896 | -58.583
-17.5 | -1.2646 | 0.02113 | -0.0882 | -59.8486
-17 | -1.2337 | 0.02002 | -0.0864 | -61.6234
-16.5 | -1.2004 | 0.019 | -0.0848 | -63.1789
-16 | -1.1669 | 0.01804 | -0.0831 | -64.684
-15.5 | -1.1319 | 0.01719 | -0.0815 | -65.8464
-15 | -1.094 | 0.01645 | -0.0802 | -66.5046
-14.5 | -1.0569 | 0.01571 | -0.0787 | -67.2756
-14 | -1.0187 | 0.01502 | -0.0772 | -67.8229
-13.5 | -0.9779 | 0.01444 | -0.0761 | -67.7216
-13 | -0.938 | 0.01382 | -0.0748 | -67.8726
-12.5 | -0.8995 | 0.01317 | -0.0732 | -68.2992
-12 | -0.8572 | 0.01263 | -0.0721 | -67.8702
-11.5 | -0.8137 | 0.01216 | -0.0712 | -66.9161
-11 | -0.7727 | 0.01161 | -0.0697 | -66.5547
-10.5 | -0.7307 | 0.01112 | -0.0684 | -65.7104
-10 | -0.6863 | 0.01069 | -0.0675 | -64.2002
-9.5 | -0.6424 | 0.01025 | -0.0664 | -62.6732
-9 | -0.5997 | 0.00981 | -0.065 | -61.1315
-8.5 | -0.5558 | 0.00942 | -0.0638 | -59.0021
-8 | -0.5099 | 0.00907 | -0.063 | -56.2183
-7.5 | -0.4637 | 0.00875 | -0.0621 | -52.9943
-7 | -0.4194 | 0.00841 | -0.0608 | -49.8692
-6.5 | -0.3734 | 0.00811 | -0.0598 | -46.0419
-6 | -0.3272 | 0.00782 | -0.0588 | -41.8414
-5.5 | -0.2813 | 0.00752 | -0.0578 | -37.4069
-5 | -0.2381 | 0.0072 | -0.0562 | -33.0694
-4.5 | -0.1942 | 0.00687 | -0.0546 | -28.2678
-4 | -0.1536 | 0.00645 | -0.0524 | -23.814
-3.5 | -0.1121 | 0.00608 | -0.0503 | -18.4375
-3 | -0.072 | 0.00573 | -0.0479 | -12.5654
-2.5 | -0.0347 | 0.00539 | -0.0448 | -6.4378
-2 | 0.0002 | 0.005 | -0.0413 | 0.04
-1.5 | 0.0291 | 0.0046 | -0.0363 | 6.3261
-1 | 0.0358 | 0.0042 | -0.0263 | 8.5238
-0.5 | 0.0518 | 0.00357 | -0.0185 | 14.5098
0 | 0.0821 | 0.00328 | -0.0138 | 25.0305
0.5 | 0.1052 | 0.00359 | -0.0075 | 29.3036
1 | 0.1318 | 0.00366 | -0.0019 | 36.0109
1.5 | 0.1668 | 0.00388 | 0.002 | 42.9897
2 | 0.1763 | 0.00427 | 0.0114 | 41.2881
2.5 | 0.1786 | 0.0051 | 0.0218 | 35.0196
3 | 0.201 | 0.0057 | 0.0278 | 35.2632
3.5 | 0.2309 | 0.00622 | 0.0322 | 37.1222
4 | 0.2697 | 0.00662 | 0.0347 | 40.7402
4.5 | 0.301 | 0.0072 | 0.0387 | 41.8056
5 | 0.3464 | 0.0075 | 0.0399 | 46.1867
5.5 | 0.3831 | 0.00801 | 0.0426 | 47.8277
6 | 0.4243 | 0.00845 | 0.0445 | 50.213
6.5 | 0.4655 | 0.00891 | 0.0463 | 52.2447
7 | 0.507 | 0.00935 | 0.048 | 54.2246
7.5 | 0.5506 | 0.00977 | 0.0492 | 56.3562
8 | 0.5955 | 0.01015 | 0.0502 | 58.67
8.5 | 0.6396 | 0.01057 | 0.0513 | 60.5109
9 | 0.6804 | 0.01109 | 0.0529 | 61.3526
9.5 | 0.7245 | 0.01152 | 0.0539 | 62.8906
10 | 0.7687 | 0.01196 | 0.0548 | 64.2726
10.5 | 0.81 | 0.0125 | 0.0561 | 64.8
11 | 0.8506 | 0.01305 | 0.0575 | 65.1801
11.5 | 0.8924 | 0.01358 | 0.0586 | 65.7143
12 | 0.933 | 0.01417 | 0.0599 | 65.8433
12.5 | 0.9682 | 0.01494 | 0.0619 | 64.8059
13 | 1.0056 | 0.01568 | 0.0635 | 64.1327
13.5 | 1.0432 | 0.01643 | 0.065 | 63.4936
14 | 1.0765 | 0.01735 | 0.067 | 62.0461
14.5 | 1.1114 | 0.01825 | 0.0687 | 60.8986
15 | 1.1468 | 0.01916 | 0.0702 | 59.8539
15.5 | 1.1787 | 0.02023 | 0.072 | 58.265
16 | 1.2138 | 0.02119 | 0.0733 | 57.2817
16.5 | 1.2454 | 0.02233 | 0.0749 | 55.7725
17 | 1.2763 | 0.02354 | 0.0765 | 54.2184
17.5 | 1.3072 | 0.02476 | 0.078 | 52.7948
18 | 1.3341 | 0.02622 | 0.0798 | 50.881
18.5 | 1.3574 | 0.02795 | 0.0817 | 48.5653
19 | 1.385 | 0.02951 | 0.0831 | 46.9332
20 | 1.4278 | 0.03355 | 0.0862 | 42.5574

## 123. Re 14M Mach 0.10 (1)
BIGFOIL.COM POLAR EXPORT
NACA67-119 a=0.2
NACA67-119 a=0.2 |  |  |  | Cl Max: | 1.407 | at alpha= | 15 | deg
JavaFoil+Calcfoil stall+Eppler ext transition |  |  |  | L/D Max: | 102.465 | at alpha= | 9 | deg
Re: | 14000000 |  |  | Cd Min: | 0.00487 | at alpha= | 0.5 | deg
Mach: | 0.1 |  |  | Cl=0 at alpha= | -0.55556 | deg
|  |  |  | @ Cl=0.1, Cd= | 0.0052891
|  |  |  | @ Cl=0.4, Cd= | 0.00611
|  |  |  | @ Cl=0.6, Cd= | 0.00745
alpha (deg) | Cl | Cd | Cm | Cl/Cd
-20 | -1.097 | 0.08272 | 0.041 | -13.267
-19.5 | -1.166 | 0.05222 | 0.043 | -22.337
-19 | -1.236 | 0.03182 | 0.045 | -38.839
-18.5 | -1.26 | 0.02825 | 0.044 | -44.615
-18 | -1.28 | 0.02607 | 0.043 | -49.1
-17.5 | -1.296 | 0.02443 | 0.041 | -53.056
-17 | -1.31 | 0.02272 | 0.04 | -57.664
-16.5 | -1.321 | 0.02093 | 0.039 | -63.099
-16 | -1.327 | 0.01974 | 0.038 | -67.199
-15.5 | -1.328 | 0.01883 | 0.037 | -70.554
-15 | -1.327 | 0.01775 | 0.035 | -74.73
-14.5 | -1.321 | 0.01688 | 0.034 | -78.226
-14 | -1.31 | 0.01606 | 0.033 | -81.57
-13.5 | -1.296 | 0.01521 | 0.031 | -85.195
-13 | -1.274 | 0.01453 | 0.03 | -87.674
-12.5 | -1.249 | 0.0139 | 0.028 | -89.826
-12 | -1.22 | 0.01331 | 0.027 | -91.677
-11.5 | -1.188 | 0.01267 | 0.026 | -93.763
-11 | -1.153 | 0.01217 | 0.024 | -94.789
-10.5 | -1.115 | 0.01163 | 0.023 | -95.926
-10 | -1.074 | 0.01114 | 0.021 | -96.455
-9.5 | -1.031 | 0.01069 | 0.02 | -96.468
-9 | -0.985 | 0.01026 | 0.018 | -96.012
-8.5 | -0.936 | 0.00987 | 0.017 | -94.895
-8 | -0.886 | 0.00949 | 0.015 | -93.399
-7.5 | -0.834 | 0.00903 | 0.014 | -92.354
-7 | -0.78 | 0.00866 | 0.012 | -90.028
-6.5 | -0.724 | 0.00832 | 0.011 | -87.038
-6 | -0.667 | 0.00804 | 0.009 | -82.917
-5.5 | -0.609 | 0.00779 | 0.007 | -78.187
-5 | -0.55 | 0.00758 | 0.006 | -72.483
-4.5 | -0.49 | 0.00735 | 0.004 | -66.661
-4 | -0.429 | 0.00712 | 0.003 | -60.199
-3.5 | -0.367 | 0.00687 | 0.001 | -53.46
-3 | -0.306 | 0.00639 | 0 | -47.874
-2.5 | -0.244 | 0.00608 | -0.002 | -40.054
-2 | -0.181 | 0.00621 | -0.004 | -29.206
-1.5 | -0.119 | 0.00622 | -0.005 | -19.121
-1 | -0.056 | 0.00581 | -0.007 | -9.64
-0.5 | 0.007 | 0.006 | -0.008 | 1.17
0 | 0.07 | 0.00567 | -0.01 | 12.341
0.5 | 0.133 | 0.00487 | -0.012 | 27.308
1 | 0.196 | 0.00529 | -0.013 | 36.982
1.5 | 0.258 | 0.00555 | -0.015 | 46.604
2 | 0.32 | 0.00579 | -0.016 | 55.282
2.5 | 0.382 | 0.00602 | -0.018 | 63.499
3 | 0.444 | 0.00633 | -0.02 | 70.119
3.5 | 0.506 | 0.00677 | -0.021 | 74.666
4 | 0.566 | 0.00711 | -0.023 | 79.642
4.5 | 0.627 | 0.00772 | -0.024 | 81.24
5 | 0.687 | 0.00809 | -0.026 | 84.943
5.5 | 0.746 | 0.00842 | -0.028 | 88.594
6 | 0.805 | 0.00872 | -0.029 | 92.27
6.5 | 0.862 | 0.00904 | -0.031 | 95.377
7 | 0.917 | 0.00939 | -0.032 | 97.643
7.5 | 0.971 | 0.00978 | -0.034 | 99.276
8 | 1.022 | 0.01012 | -0.035 | 101.038
8.5 | 1.071 | 0.01051 | -0.037 | 101.926
9 | 1.118 | 0.01091 | -0.038 | 102.465
9.5 | 1.162 | 0.01137 | -0.04 | 102.194
10 | 1.203 | 0.0118 | -0.041 | 102
10.5 | 1.24 | 0.01281 | -0.043 | 96.83
11 | 1.275 | 0.01338 | -0.044 | 95.276
11.5 | 1.305 | 0.01397 | -0.046 | 93.459
12 | 1.332 | 0.01469 | -0.047 | 90.655
12.5 | 1.355 | 0.01541 | -0.048 | 87.931
13 | 1.374 | 0.01617 | -0.05 | 84.957
13.5 | 1.388 | 0.01695 | -0.051 | 81.893
14 | 1.399 | 0.01774 | -0.052 | 78.857
14.5 | 1.405 | 0.0186 | -0.054 | 75.529
15 | 1.407 | 0.01957 | -0.055 | 71.912
15.5 | 1.405 | 0.02084 | -0.056 | 67.431
16 | 1.4 | 0.02198 | -0.058 | 63.675
16.5 | 1.39 | 0.0233 | -0.059 | 59.659
17 | 1.377 | 0.02474 | -0.06 | 55.655
17.5 | 1.36 | 0.02669 | -0.061 | 50.947
18 | 1.34 | 0.02874 | -0.062 | 46.618
18.5 | 1.318 | 0.03083 | -0.063 | 42.733
19 | 1.293 | 0.03306 | -0.064 | 39.114
19.5 | 1.262 | 0.03774 | -0.065 | 33.451
20 | 1.231 | 0.04186 | -0.066 | 29.4

## 124. Re 14M Mach 0.10 (2)
BIGFOIL.COM POLAR EXPORT
NACA67-119 a=0.2
NACA67-119 a=0.2 |  |  |  | Cl Max: | 1.4272 | at alpha= | 20 | deg
XFOIL ncrit=9 |  |  |  | L/D Max: | 64.9564 | at alpha= | 11.5 | deg
Re: | 14000000 |  |  | Cd Min: | 0.0348 | at alpha= | 20 | deg
Mach: | 0.1 |  |  | Cl=0 at alpha= | -2.0517 | deg
|  |  |  | @ Cl=0.1, Cd= | 0.0034743
|  |  |  | @ Cl=0.4, Cd= | 0.0082849
|  |  |  | @ Cl=0.6, Cd= | 0.010307
alpha (deg) | Cl | Cd | Cm | Cl/Cd
-20 | -1.4133 | 0.02862 | -0.0996 | -49.3816
-19.5 | -1.3882 | 0.02692 | -0.0979 | -51.5676
-19 | -1.3631 | 0.0253 | -0.0959 | -53.8775
-18.5 | -1.3318 | 0.02402 | -0.0945 | -55.4455
-18 | -1.3029 | 0.02267 | -0.0926 | -57.4724
-17.5 | -1.2686 | 0.0216 | -0.0912 | -58.7315
-17 | -1.2355 | 0.02053 | -0.0896 | -60.1802
-16.5 | -1.2037 | 0.01942 | -0.0876 | -61.9825
-16 | -1.1684 | 0.01848 | -0.086 | -63.2251
-15.5 | -1.1351 | 0.01751 | -0.084 | -64.8258
-15 | -1.0971 | 0.01674 | -0.0825 | -65.5376
-14.5 | -1.0588 | 0.016 | -0.081 | -66.175
-14 | -1.0217 | 0.01524 | -0.0793 | -67.0407
-13.5 | -0.9806 | 0.01464 | -0.0781 | -66.9809
-13 | -0.9394 | 0.01403 | -0.0768 | -66.9565
-12.5 | -0.8994 | 0.01339 | -0.0753 | -67.1695
-12 | -0.859 | 0.01278 | -0.0738 | -67.2144
-11.5 | -0.815 | 0.01229 | -0.0728 | -66.3141
-11 | -0.7723 | 0.01178 | -0.0715 | -65.5603
-10.5 | -0.7309 | 0.01125 | -0.07 | -64.9689
-10 | -0.6865 | 0.0108 | -0.0689 | -63.5648
-9.5 | -0.6423 | 0.01036 | -0.0678 | -61.9981
-9 | -0.5983 | 0.00993 | -0.0666 | -60.2518
-8.5 | -0.555 | 0.00951 | -0.0652 | -58.3596
-8 | -0.5093 | 0.00915 | -0.0642 | -55.6612
-7.5 | -0.4624 | 0.00883 | -0.0633 | -52.3669
-7 | -0.4168 | 0.0085 | -0.0622 | -49.0353
-6.5 | -0.3718 | 0.00818 | -0.061 | -45.4523
-6 | -0.3254 | 0.00788 | -0.06 | -41.2944
-5.5 | -0.2788 | 0.00759 | -0.0589 | -36.7325
-5 | -0.2343 | 0.00728 | -0.0575 | -32.1841
-4.5 | -0.1915 | 0.00692 | -0.0557 | -27.6734
-4 | -0.1501 | 0.0065 | -0.0536 | -23.0923
-3.5 | -0.109 | 0.00612 | -0.0514 | -17.8105
-3 | -0.0681 | 0.00577 | -0.049 | -11.8024
-2.5 | -0.0312 | 0.00542 | -0.0459 | -5.7565
-2 | 0.0036 | 0.00502 | -0.0422 | 0.71713
-1.5 | 0.0319 | 0.0046 | -0.0371 | 6.9348
-0.5 | 0.0526 | 0.00356 | -0.0187 | 14.7753
0 | 0.0833 | 0.00326 | -0.014 | 25.5521
0.5 | 0.1059 | 0.00355 | -0.0076 | 29.831
1 | 0.1313 | 0.00365 | -0.0017 | 35.9726
1.5 | 0.1647 | 0.00386 | 0.0027 | 42.6684
2 | 0.1739 | 0.00429 | 0.0122 | 40.5361
3 | 0.1986 | 0.00574 | 0.0287 | 34.5993
3.5 | 0.2288 | 0.00626 | 0.033 | 36.5495
4 | 0.2662 | 0.00669 | 0.0359 | 39.7907
4.5 | 0.2989 | 0.00726 | 0.0396 | 41.1708
5 | 0.344 | 0.00757 | 0.041 | 45.4425
5.5 | 0.3811 | 0.00809 | 0.0437 | 47.1075
6 | 0.4228 | 0.00852 | 0.0455 | 49.6244
6.5 | 0.4631 | 0.00901 | 0.0476 | 51.3984
7 | 0.5052 | 0.00946 | 0.0492 | 53.4038
7.5 | 0.5498 | 0.00986 | 0.0504 | 55.7606
8 | 0.595 | 0.01025 | 0.0514 | 58.0488
8.5 | 0.6373 | 0.01073 | 0.0529 | 59.3942
9 | 0.68 | 0.01121 | 0.0542 | 60.6601
9.5 | 0.7249 | 0.01165 | 0.0551 | 62.2232
10 | 0.7692 | 0.0121 | 0.0561 | 63.5702
10.5 | 0.8092 | 0.01269 | 0.0578 | 63.7667
11 | 0.8517 | 0.01322 | 0.059 | 64.4251
11.5 | 0.8938 | 0.01376 | 0.0602 | 64.9564
12 | 0.9328 | 0.01441 | 0.0618 | 64.7328
12.5 | 0.9691 | 0.01518 | 0.0637 | 63.8406
13 | 1.0072 | 0.01593 | 0.0653 | 63.2266
13.5 | 1.043 | 0.01678 | 0.0672 | 62.1573
14 | 1.0783 | 0.01765 | 0.069 | 61.0935
14.5 | 1.1133 | 0.01859 | 0.0708 | 59.887
15 | 1.1465 | 0.01962 | 0.0727 | 58.4353
15.5 | 1.1812 | 0.02063 | 0.0743 | 57.2564
16 | 1.2171 | 0.02159 | 0.0756 | 56.3733
16.5 | 1.2471 | 0.02286 | 0.0775 | 54.5538
17 | 1.2792 | 0.02408 | 0.0791 | 53.1229
17.5 | 1.3078 | 0.02548 | 0.081 | 51.3265
18 | 1.3361 | 0.02694 | 0.0827 | 49.5954
18.5 | 1.3583 | 0.0288 | 0.0848 | 47.1632
19 | 1.3822 | 0.03068 | 0.0865 | 45.0522
19.5 | 1.401 | 0.03294 | 0.0885 | 42.5319
20 | 1.4272 | 0.0348 | 0.0895 | 41.0115

## 125. Re 14M Mach 0.25 (1)
BIGFOIL.COM POLAR EXPORT
NACA67-119 a=0.2
NACA67-119 a=0.2 |  |  |  | Cl Max: | 1.32 | at alpha= | 13 | deg
JavaFoil+Calcfoil stall+Eppler ext transition |  |  |  | L/D Max: | 98.95 | at alpha= | 8.5 | deg
Re: | 14000000 |  |  | Cd Min: | 0.0052 | at alpha= | 1 | deg
Mach: | 0.25 |  |  | Cl=0 at alpha= | -0.55385 | deg
|  |  |  | @ Cl=0.1, Cd= | 0.0055762
|  |  |  | @ Cl=0.4, Cd= | 0.0062025
|  |  |  | @ Cl=0.6, Cd= | 0.0075192
alpha (deg) | Cl | Cd | Cm | Cl/Cd
-18.5 | -0.777 | 0.13306 | 0.029 | -5.84
-18 | -0.834 | 0.11467 | 0.031 | -7.276
-17.5 | -0.899 | 0.09088 | 0.033 | -9.888
-17 | -1.038 | 0.03537 | 0.04 | -29.351
-16.5 | -1.096 | 0.02807 | 0.039 | -39.048
-16 | -1.137 | 0.02479 | 0.038 | -45.875
-15.5 | -1.172 | 0.02249 | 0.037 | -52.111
-15 | -1.199 | 0.02048 | 0.036 | -58.568
-14.5 | -1.219 | 0.0191 | 0.035 | -63.787
-14 | -1.231 | 0.01783 | 0.033 | -69.023
-13.5 | -1.235 | 0.01687 | 0.032 | -73.197
-13 | -1.228 | 0.01588 | 0.031 | -77.366
-12.5 | -1.216 | 0.01509 | 0.029 | -80.59
-12 | -1.199 | 0.01432 | 0.028 | -83.741
-11.5 | -1.176 | 0.0136 | 0.026 | -86.505
-11 | -1.149 | 0.01299 | 0.025 | -88.428
-10.5 | -1.117 | 0.01239 | 0.023 | -90.135
-10 | -1.081 | 0.01183 | 0.022 | -91.404
-9.5 | -1.041 | 0.01128 | 0.02 | -92.337
-9 | -0.998 | 0.01079 | 0.019 | -92.529
-8.5 | -0.952 | 0.01031 | 0.017 | -92.268
-8 | -0.902 | 0.00989 | 0.016 | -91.284
-7.5 | -0.851 | 0.00944 | 0.014 | -90.065
-7 | -0.797 | 0.009 | 0.012 | -88.476
-6.5 | -0.741 | 0.00861 | 0.011 | -85.966
-6 | -0.683 | 0.00831 | 0.009 | -82.209
-5.5 | -0.624 | 0.00801 | 0.008 | -77.861
-5 | -0.564 | 0.00778 | 0.006 | -72.437
-4.5 | -0.502 | 0.00755 | 0.004 | -66.515
-4 | -0.44 | 0.00734 | 0.003 | -59.944
-3.5 | -0.377 | 0.00705 | 0.001 | -53.516
-3 | -0.314 | 0.00634 | 0 | -49.445
-2.5 | -0.25 | 0.00659 | -0.002 | -37.936
-2 | -0.186 | 0.00631 | -0.004 | -29.463
-1.5 | -0.122 | 0.00635 | -0.005 | -19.237
-1 | -0.058 | 0.00591 | -0.007 | -9.738
-0.5 | 0.007 | 0.00609 | -0.009 | 1.183
0 | 0.072 | 0.00576 | -0.01 | 12.482
0.5 | 0.136 | 0.00534 | -0.012 | 25.545
1 | 0.201 | 0.0052 | -0.014 | 38.617
1.5 | 0.265 | 0.00568 | -0.015 | 46.697
2 | 0.329 | 0.00592 | -0.017 | 55.524
2.5 | 0.392 | 0.00616 | -0.019 | 63.662
3 | 0.456 | 0.0065 | -0.02 | 70.168
3.5 | 0.519 | 0.00699 | -0.022 | 74.179
4 | 0.581 | 0.00732 | -0.023 | 79.431
4.5 | 0.643 | 0.00797 | -0.025 | 80.705
5 | 0.704 | 0.00835 | -0.027 | 84.322
5.5 | 0.765 | 0.00871 | -0.028 | 87.752
6 | 0.824 | 0.00904 | -0.03 | 91.165
6.5 | 0.883 | 0.00939 | -0.031 | 94.014
7 | 0.939 | 0.0098 | -0.033 | 95.796
7.5 | 0.992 | 0.01019 | -0.035 | 97.36
8 | 1.043 | 0.01057 | -0.036 | 98.683
8.5 | 1.091 | 0.01102 | -0.038 | 98.95
9 | 1.135 | 0.01148 | -0.039 | 98.875
9.5 | 1.176 | 0.01197 | -0.041 | 98.226
10 | 1.213 | 0.01296 | -0.042 | 93.561
10.5 | 1.244 | 0.01364 | -0.044 | 91.234
11 | 1.271 | 0.01435 | -0.045 | 88.582
11.5 | 1.293 | 0.01502 | -0.047 | 86.073
12 | 1.308 | 0.01589 | -0.048 | 82.343
12.5 | 1.318 | 0.01677 | -0.05 | 78.559
13 | 1.32 | 0.01773 | -0.051 | 74.475
13.5 | 1.316 | 0.01883 | -0.052 | 69.919
14 | 1.306 | 0.01998 | -0.054 | 65.359
14.5 | 1.288 | 0.02116 | -0.055 | 60.867
15 | 1.263 | 0.02264 | -0.056 | 55.803
15.5 | 1.232 | 0.02427 | -0.058 | 50.755
16 | 1.193 | 0.02626 | -0.059 | 45.443
16.5 | 1.148 | 0.02914 | -0.06 | 39.386
17 | 1.097 | 0.03237 | -0.061 | 33.881
17.5 | 1.034 | 0.03865 | -0.061 | 26.741
18 | 0.915 | 0.07348 | -0.056 | 12.448

## 126. Re 14M Mach 0.25 (2)
BIGFOIL.COM POLAR EXPORT
NACA67-119 a=0.2
NACA67-119 a=0.2 |  |  |  | Cl Max: | 1.4112 | at alpha= | 20 | deg
XFOIL ncrit=9 |  |  |  | L/D Max: | 60.2013 | at alpha= | 11.5 | deg
Re: | 14000000 |  |  | Cd Min: | 0.04322 | at alpha= | 20 | deg
Mach: | 0.25 |  |  | Cl=0 at alpha= | -2.3517 | deg
|  |  |  | @ Cl=0.1, Cd= | 0.0032424
|  |  |  | @ Cl=0.4, Cd= | 0.0088941
|  |  |  | @ Cl=0.6, Cd= | 0.011033
alpha (deg) | Cl | Cd | Cm | Cl/Cd
-20 | -1.4074 | 0.03563 | -0.1209 | -39.5004
-19.5 | -1.3925 | 0.03266 | -0.1184 | -42.6363
-19 | -1.3674 | 0.03045 | -0.1161 | -44.9064
-18.5 | -1.3425 | 0.02831 | -0.1136 | -47.4214
-18 | -1.3152 | 0.02642 | -0.111 | -49.7805
-17.5 | -1.2866 | 0.02471 | -0.1083 | -52.068
-17 | -1.2514 | 0.02336 | -0.1061 | -53.5702
-16.5 | -1.2204 | 0.02189 | -0.1033 | -55.7515
-16 | -1.1824 | 0.02079 | -0.1012 | -56.8735
-15.5 | -1.1479 | 0.01961 | -0.0986 | -58.5365
-15 | -1.1094 | 0.0186 | -0.0963 | -59.6452
-14.5 | -1.0715 | 0.01762 | -0.094 | -60.8116
-14 | -1.0347 | 0.01664 | -0.0914 | -62.1815
-13.5 | -0.9918 | 0.01591 | -0.0896 | -62.3382
-13 | -0.949 | 0.01518 | -0.0878 | -62.5165
-12.5 | -0.9075 | 0.01445 | -0.0857 | -62.8028
-12 | -0.8637 | 0.01379 | -0.084 | -62.6323
-11.5 | -0.8197 | 0.01317 | -0.0823 | -62.2399
-11 | -0.7761 | 0.01256 | -0.0805 | -61.7914
-10.5 | -0.7313 | 0.01201 | -0.0789 | -60.8909
-10 | -0.6853 | 0.01151 | -0.0775 | -59.5395
-9.5 | -0.6401 | 0.01099 | -0.0759 | -58.2439
-9 | -0.5964 | 0.01047 | -0.0741 | -56.9628
-8.5 | -0.549 | 0.01006 | -0.0729 | -54.5726
-8 | -0.5021 | 0.00966 | -0.0716 | -51.9772
-7.5 | -0.4541 | 0.0093 | -0.0704 | -48.828
-7 | -0.4091 | 0.00889 | -0.0688 | -46.018
-6.5 | -0.36 | 0.00859 | -0.0678 | -41.9092
-6 | -0.312 | 0.00828 | -0.0667 | -37.6812
-5.5 | -0.2649 | 0.00796 | -0.0654 | -33.2789
-5 | -0.2197 | 0.00761 | -0.0637 | -28.8699
-4.5 | -0.1736 | 0.00725 | -0.0622 | -23.9448
-4 | -0.1323 | 0.0068 | -0.0597 | -19.4559
-3.5 | -0.0899 | 0.00639 | -0.0574 | -14.0689
-3 | -0.0485 | 0.00599 | -0.0549 | -8.0968
-2.5 | -0.0102 | 0.00564 | -0.0517 | -1.8085
-2 | 0.0242 | 0.00518 | -0.0477 | 4.6718
-1 | 0.0541 | 0.00408 | -0.0311 | 13.2598
0 | 0.0881 | 0.0031 | -0.0149 | 28.4194
1.5 | 0.1491 | 0.00383 | 0.0075 | 38.9295
2.5 | 0.1634 | 0.00531 | 0.0271 | 30.7721
3 | 0.1875 | 0.00594 | 0.0331 | 31.5657
3.5 | 0.2157 | 0.00655 | 0.0381 | 32.9313
4 | 0.2551 | 0.00698 | 0.0409 | 36.5473
4.5 | 0.2844 | 0.00766 | 0.0456 | 37.1279
5 | 0.3313 | 0.00799 | 0.0469 | 41.4643
5.5 | 0.37 | 0.00852 | 0.0497 | 43.4272
6 | 0.4109 | 0.00903 | 0.052 | 45.5039
6.5 | 0.4533 | 0.00954 | 0.054 | 47.5157
7 | 0.4978 | 0.00999 | 0.0556 | 49.8298
7.5 | 0.5421 | 0.01047 | 0.0572 | 51.7765
8 | 0.5883 | 0.01092 | 0.0585 | 53.8736
8.5 | 0.6349 | 0.01137 | 0.0597 | 55.8399
9 | 0.6776 | 0.01194 | 0.0615 | 56.7504
9.5 | 0.7229 | 0.01245 | 0.0628 | 58.0643
10 | 0.7684 | 0.01298 | 0.0642 | 59.1988
10.5 | 0.8129 | 0.01356 | 0.0656 | 59.9484
11 | 0.8551 | 0.01422 | 0.0674 | 60.1336
11.5 | 0.897 | 0.0149 | 0.0693 | 60.2013
12 | 0.9382 | 0.01563 | 0.0712 | 60.0256
12.5 | 0.9713 | 0.01669 | 0.0741 | 58.1965
13 | 1.0121 | 0.01749 | 0.076 | 57.8674
13.5 | 1.0514 | 0.01838 | 0.078 | 57.2035
14 | 1.0856 | 0.01951 | 0.0806 | 55.6433
14.5 | 1.1228 | 0.02058 | 0.0827 | 54.5578
15 | 1.1565 | 0.02181 | 0.0852 | 53.0261
15.5 | 1.193 | 0.02301 | 0.0872 | 51.847
16 | 1.2248 | 0.02447 | 0.0896 | 50.0531
16.5 | 1.2578 | 0.02593 | 0.0918 | 48.5075
17 | 1.2845 | 0.02778 | 0.0944 | 46.2383
17.5 | 1.3137 | 0.02958 | 0.0966 | 44.4118
18 | 1.333 | 0.03202 | 0.0994 | 41.6302
18.5 | 1.3579 | 0.03424 | 0.1015 | 39.6583
19 | 1.3792 | 0.03684 | 0.1036 | 37.4376
19.5 | 1.3939 | 0.04004 | 0.1055 | 34.8127
20 | 1.4112 | 0.04322 | 0.1069 | 32.6516

## 127. Re 14M Mach 0.50 (1)
BIGFOIL.COM POLAR EXPORT
NACA67-119 a=0.2
NACA67-119 a=0.2 |  |  |  | Cl Max: | 1.17 | at alpha= | 20 | deg
JavaFoil+Calcfoil stall+Eppler ext transition |  |  |  | L/D Max: | 86.784 | at alpha= | 7 | deg
Re: | 14000000 |  |  | Cd Min: | 0.00564 | at alpha= | 0 | deg
Mach: | 0.5 |  |  | Cl=0 at alpha= | -0.55556 | deg
|  |  |  | @ Cl=0.1, Cd= | 0.0056567
|  |  |  | @ Cl=0.4, Cd= | 0.0066277
|  |  |  | @ Cl=0.6, Cd= | 0.0078491
alpha (deg) | Cl | Cd | Cm | Cl/Cd
-20 | -1.107 | 0.17694 | 0.035 | -6.258
-19.5 | -1.079 | 0.17465 | 0.034 | -6.176
-19 | -1.054 | 0.16018 | 0.034 | -6.578
-18.5 | -1.024 | 0.15438 | 0.032 | -6.636
-18 | -0.994 | 0.15447 | 0.031 | -6.437
-17.5 | -0.966 | 0.14504 | 0.029 | -6.658
-17 | -0.936 | 0.14362 | 0.028 | -6.514
-16.5 | -0.914 | 0.12364 | 0.029 | -7.395
-16 | -0.884 | 0.11814 | 0.027 | -7.483
-15.5 | -0.859 | 0.10483 | 0.027 | -8.194
-15 | -0.829 | 0.09856 | 0.025 | -8.415
-14.5 | -0.809 | 0.08678 | 0.026 | -9.324
-14 | -0.773 | 0.09343 | 0.024 | -8.279
-13.5 | -0.741 | 0.09188 | 0.021 | -8.066
-13 | -0.72 | 0.08014 | 0.022 | -8.979
-12.5 | -0.807 | 0.02293 | 0.032 | -35.191
-12 | -0.784 | 0.01877 | 0.031 | -41.766
-11.5 | -0.626 | 0.07786 | 0.016 | -8.038
-11 | -0.601 | 0.06891 | 0.017 | -8.724
-10.5 | -0.569 | 0.06845 | 0.014 | -8.319
-10 | -0.544 | 0.06301 | 0.015 | -8.636
-9.5 | -0.617 | 0.01566 | 0.022 | -39.409
-9 | -0.895 | 0.0143 | 0.021 | -62.634
-8.5 | -0.935 | 0.01321 | 0.019 | -70.797
-8 | -0.927 | 0.01225 | 0.017 | -75.691
-7.5 | -0.897 | 0.01156 | 0.016 | -77.602
-7 | -0.855 | 0.01092 | 0.014 | -78.324
-6.5 | -0.804 | 0.01003 | 0.012 | -80.187
-6 | -0.747 | 0.00945 | 0.01 | -79.082
-5.5 | -0.687 | 0.00901 | 0.009 | -76.225
-5 | -0.623 | 0.00849 | 0.007 | -73.32
-4.5 | -0.556 | 0.00846 | 0.005 | -65.785
-4 | -0.488 | 0.00814 | 0.003 | -59.949
-3.5 | -0.419 | 0.00785 | 0.001 | -53.378
-3 | -0.349 | 0.0075 | -0.001 | -46.493
-2.5 | -0.278 | 0.0072 | -0.002 | -38.603
-2 | -0.207 | 0.00691 | -0.004 | -29.96
-1.5 | -0.136 | 0.00664 | -0.006 | -20.472
-1 | -0.064 | 0.00635 | -0.008 | -10.097
-0.5 | 0.008 | 0.00656 | -0.01 | 1.223
0 | 0.08 | 0.00564 | -0.011 | 14.192
0.5 | 0.152 | 0.0057 | -0.013 | 26.658
1 | 0.224 | 0.00584 | -0.015 | 38.311
1.5 | 0.295 | 0.00615 | -0.017 | 48.009
2 | 0.365 | 0.00647 | -0.019 | 56.519
2.5 | 0.436 | 0.00679 | -0.021 | 64.247
3 | 0.507 | 0.00698 | -0.022 | 72.63
3.5 | 0.576 | 0.00771 | -0.024 | 74.793
4 | 0.645 | 0.00811 | -0.026 | 79.52
4.5 | 0.713 | 0.00904 | -0.028 | 78.869
5 | 0.779 | 0.00948 | -0.03 | 82.179
5.5 | 0.844 | 0.01008 | -0.031 | 83.779
6 | 0.907 | 0.01066 | -0.033 | 85.069
6.5 | 0.968 | 0.01119 | -0.035 | 86.45
7 | 1.02 | 0.01176 | -0.037 | 86.784
7.5 | 1.065 | 0.01239 | -0.038 | 85.944
8 | 1.097 | 0.01303 | -0.04 | 84.257
8.5 | 1.111 | 0.01449 | -0.042 | 76.693
9 | 1.09 | 0.01564 | -0.044 | 69.682
9.5 | 0.955 | 0.01732 | -0.045 | 55.17
10 | 0.723 | 0.01962 | -0.047 | 36.855
10.5 | 0.664 | 0.05136 | -0.038 | 12.93
11 | 0.791 | 0.0197 | -0.05 | 40.17
11.5 | 0.822 | 0.0217 | -0.052 | 37.882
12 | 0.729 | 0.07369 | -0.036 | 9.886
12.5 | 0.745 | 0.08769 | -0.032 | 8.498
13 | 0.916 | 0.02561 | -0.056 | 35.762
13.5 | 0.82 | 0.08097 | -0.041 | 10.125
14 | 0.849 | 0.08646 | -0.043 | 9.818
14.5 | 0.865 | 0.10159 | -0.04 | 8.511
15 | 0.897 | 0.09724 | -0.042 | 9.226
15.5 | 0.922 | 0.11033 | -0.042 | 8.353
16 | 0.955 | 0.11207 | -0.045 | 8.521
16.5 | 0.984 | 0.1188 | -0.046 | 8.279
17 | 0.999 | 0.14053 | -0.043 | 7.11
17.5 | 1.03 | 0.14339 | -0.045 | 7.183
18 | 1.06 | 0.14751 | -0.047 | 7.188
18.5 | 1.089 | 0.15565 | -0.049 | 6.998
19 | 1.112 | 0.18271 | -0.048 | 6.086
19.5 | 1.14 | 0.18891 | -0.049 | 6.037
20 | 1.17 | 0.18866 | -0.051 | 6.203

## 128. Re 14M Mach 0.50 (2)
BIGFOIL.COM POLAR EXPORT
NACA67-119 a=0.2
NACA67-119 a=0.2 |  |  |  | Cl Max: | 1.0755 | at alpha= | 13.5 | deg
XFOIL ncrit=9 |  |  |  | L/D Max: | 54.1667 | at alpha= | 0.5 | deg
Re: | 14000000 |  |  | Cd Min: | 0.11935 | at alpha= | 18.5 | deg
Mach: | 0.5 |  |  | Cl=0 at alpha= | -3.3961 | deg
|  |  |  | @ Cl=0.1, Cd= | 0.0061368
|  |  |  | @ Cl=0.4, Cd= | 0.011792
|  |  |  | @ Cl=0.6, Cd= | 0.01434
alpha (deg) | Cl | Cd | Cm | Cl/Cd
-17.5 | -0.6373 | 0.10902 | -0.1298 | -5.8457
-17 | -0.6583 | 0.09799 | -0.1367 | -6.718
-16.5 | -0.6783 | 0.08694 | -0.1436 | -7.8019
-16 | -0.7015 | 0.07525 | -0.1513 | -9.3223
-15.5 | -0.7257 | 0.06439 | -0.158 | -11.2704
-15 | -0.7584 | 0.05415 | -0.1625 | -14.0055
-14.5 | -0.7955 | 0.04508 | -0.1636 | -17.6464
-14 | -0.8419 | 0.03684 | -0.1609 | -22.8529
-13.5 | -0.8771 | 0.03043 | -0.1552 | -28.8235
-13 | -0.9016 | 0.02531 | -0.1474 | -35.6223
-12.5 | -0.9068 | 0.02156 | -0.1389 | -42.0594
-12 | -0.8876 | 0.01909 | -0.1313 | -46.4955
-11.5 | -0.8451 | 0.01763 | -0.1258 | -47.9353
-11 | -0.7973 | 0.01648 | -0.1212 | -48.3799
-10.5 | -0.7442 | 0.01558 | -0.1174 | -47.7664
-10 | -0.6905 | 0.01477 | -0.114 | -46.7502
-9.5 | -0.6395 | 0.01396 | -0.1105 | -45.8095
-9 | -0.5849 | 0.0133 | -0.1078 | -43.9774
-8.5 | -0.5311 | 0.01267 | -0.105 | -41.9179
-8 | -0.4796 | 0.01201 | -0.1022 | -39.9334
-7.5 | -0.426 | 0.01147 | -0.0998 | -37.1404
-7 | -0.3699 | 0.01101 | -0.098 | -33.5967
-6.5 | -0.3157 | 0.01054 | -0.096 | -29.9526
-6 | -0.262 | 0.01007 | -0.0941 | -26.0179
-5.5 | -0.2069 | 0.00964 | -0.0925 | -21.4627
-5 | -0.1525 | 0.00922 | -0.0909 | -16.5401
-4.5 | -0.1012 | 0.00876 | -0.0888 | -11.5525
-4 | -0.0552 | 0.00821 | -0.0859 | -6.7235
-3.5 | -0.0087 | 0.00771 | -0.083 | -1.1284
-2.5 | 0.075 | 0.00661 | -0.0755 | 11.3464
-2 | 0.1067 | 0.00601 | -0.0697 | 17.7537
-1.5 | 0.1184 | 0.00509 | -0.0599 | 23.2613
-1 | 0.1165 | 0.0042 | -0.0469 | 27.7381
-0.5 | 0.08 | 0.00344 | -0.0259 | 23.2558
0 | 0.0858 | 0.00264 | -0.0137 | 32.5
0.5 | 0.143 | 0.00264 | -0.0124 | 54.1667
1 | 0.1304 | 0.00332 | 0.0039 | 39.2771
1.5 | 0.1023 | 0.00429 | 0.0229 | 23.8462
2 | 0.1108 | 0.00516 | 0.0336 | 21.4729
2.5 | 0.1147 | 0.00623 | 0.0449 | 18.4109
3 | 0.1478 | 0.00689 | 0.0504 | 21.4514
3.5 | 0.1643 | 0.00791 | 0.0587 | 20.7712
4 | 0.2019 | 0.00858 | 0.0632 | 23.5315
4.5 | 0.2364 | 0.00935 | 0.0681 | 25.2834
5.5 | 0.3256 | 0.01059 | 0.0743 | 30.746
6 | 0.3675 | 0.01135 | 0.0779 | 32.3789
6.5 | 0.4153 | 0.012 | 0.0805 | 34.6083
7 | 0.4662 | 0.0126 | 0.0827 | 37
7.5 | 0.5189 | 0.0132 | 0.0848 | 39.3106
8 | 0.5687 | 0.01393 | 0.0873 | 40.8256
8.5 | 0.6206 | 0.01461 | 0.0897 | 42.4778
9 | 0.6742 | 0.0153 | 0.0919 | 44.0654
9.5 | 0.7227 | 0.01621 | 0.095 | 44.5836
10 | 0.7753 | 0.01703 | 0.0977 | 45.5255
10.5 | 0.8268 | 0.01794 | 0.1007 | 46.087
11 | 0.8705 | 0.01919 | 0.1047 | 45.3622
11.5 | 0.9195 | 0.02035 | 0.1083 | 45.1843
12 | 0.9633 | 0.0218 | 0.1126 | 44.1881
12.5 | 1.0109 | 0.0232 | 0.1167 | 43.5733
13 | 1.0489 | 0.02514 | 0.1218 | 41.7224
13.5 | 1.0755 | 0.02774 | 0.1279 | 38.7707
14.5 | 1.0352 | 0.03853 | 0.1417 | 26.8674
15 | 0.996 | 0.04615 | 0.1453 | 21.5818
15.5 | 0.9616 | 0.05455 | 0.146 | 17.6279
16 | 0.9152 | 0.06508 | 0.1434 | 14.0627
16.5 | 0.8821 | 0.07564 | 0.1387 | 11.6618
17 | 0.8532 | 0.08674 | 0.1325 | 9.8363
18 | 0.8145 | 0.10822 | 0.1191 | 7.5263
18.5 | 0.7945 | 0.11935 | 0.112 | 6.6569

## 129. Re 16M Mach 0.00 (1)
BIGFOIL.COM POLAR EXPORT
NACA67-119 a=0.2
NACA67-119 a=0.2 |  |  |  | Cl Max: | 1.426 | at alpha= | 15.5 | deg
JavaFoil+Calcfoil stall+Eppler ext transition |  |  |  | L/D Max: | 105.356 | at alpha= | 9.5 | deg
Re: | 16000000 |  |  | Cd Min: | 0.00534 | at alpha= | 1 | deg
Mach: | 0 |  |  | Cl=0 at alpha= | -0.55556 | deg
|  |  |  | @ Cl=0.1, Cd= | 0.0060771
|  |  |  | @ Cl=0.4, Cd= | 0.0060952
|  |  |  | @ Cl=0.6, Cd= | 0.007322
alpha (deg) | Cl | Cd | Cm | Cl/Cd
-20 | -1.205 | 0.04929 | 0.045 | -24.438
-19.5 | -1.261 | 0.03316 | 0.045 | -38.037
-19 | -1.286 | 0.02874 | 0.045 | -44.73
-18.5 | -1.304 | 0.02624 | 0.044 | -49.689
-18 | -1.32 | 0.02413 | 0.043 | -54.691
-17.5 | -1.331 | 0.02292 | 0.041 | -58.075
-17 | -1.341 | 0.02131 | 0.04 | -62.903
-16.5 | -1.347 | 0.0198 | 0.039 | -68.028
-16 | -1.349 | 0.01875 | 0.038 | -71.925
-15.5 | -1.347 | 0.01792 | 0.036 | -75.162
-15 | -1.342 | 0.01695 | 0.035 | -79.16
-14.5 | -1.333 | 0.01613 | 0.034 | -82.609
-14 | -1.32 | 0.01541 | 0.032 | -85.623
-13.5 | -1.303 | 0.0147 | 0.031 | -88.626
-13 | -1.279 | 0.01398 | 0.03 | -91.509
-12.5 | -1.252 | 0.01339 | 0.028 | -93.532
-12 | -1.222 | 0.01283 | 0.027 | -95.268
-11.5 | -1.189 | 0.01223 | 0.026 | -97.243
-11 | -1.153 | 0.01175 | 0.024 | -98.15
-10.5 | -1.114 | 0.01125 | 0.023 | -99.055
-10 | -1.073 | 0.01081 | 0.021 | -99.232
-9.5 | -1.029 | 0.01034 | 0.02 | -99.489
-9 | -0.982 | 0.00998 | 0.018 | -98.459
-8.5 | -0.934 | 0.0096 | 0.017 | -97.241
-8 | -0.883 | 0.00919 | 0.015 | -96.1
-7.5 | -0.831 | 0.00881 | 0.014 | -94.332
-7 | -0.777 | 0.00844 | 0.012 | -92.012
-6.5 | -0.721 | 0.00811 | 0.011 | -88.933
-6 | -0.664 | 0.00784 | 0.009 | -84.754
-5.5 | -0.606 | 0.00762 | 0.007 | -79.585
-5 | -0.548 | 0.00738 | 0.006 | -74.148
-4.5 | -0.488 | 0.00718 | 0.004 | -67.912
-4 | -0.427 | 0.00716 | 0.003 | -59.613
-3.5 | -0.366 | 0.00714 | 0.001 | -51.218
-3 | -0.304 | 0.00641 | 0 | -47.5
-2.5 | -0.243 | 0.00661 | -0.002 | -36.677
-2 | -0.18 | 0.00659 | -0.004 | -27.365
-1.5 | -0.118 | 0.00647 | -0.005 | -18.32
-1 | -0.056 | 0.00642 | -0.007 | -8.688
-0.5 | 0.007 | 0.00613 | -0.008 | 1.139
0 | 0.07 | 0.00614 | -0.01 | 11.354
0.5 | 0.132 | 0.00601 | -0.012 | 22.03
1 | 0.195 | 0.00534 | -0.013 | 36.507
1.5 | 0.257 | 0.00561 | -0.015 | 45.867
2 | 0.319 | 0.00574 | -0.016 | 55.5
2.5 | 0.381 | 0.00598 | -0.018 | 63.618
3 | 0.442 | 0.00635 | -0.02 | 69.661
3.5 | 0.503 | 0.00672 | -0.021 | 74.947
4 | 0.564 | 0.00698 | -0.023 | 80.85
4.5 | 0.624 | 0.00755 | -0.024 | 82.717
5 | 0.684 | 0.00789 | -0.026 | 86.699
5.5 | 0.743 | 0.00818 | -0.027 | 90.857
6 | 0.801 | 0.00849 | -0.029 | 94.336
6.5 | 0.859 | 0.0088 | -0.03 | 97.569
7 | 0.914 | 0.00913 | -0.032 | 100.084
7.5 | 0.967 | 0.00948 | -0.034 | 102.021
8 | 1.019 | 0.00981 | -0.035 | 103.898
8.5 | 1.068 | 0.01018 | -0.037 | 104.907
9 | 1.115 | 0.0106 | -0.038 | 105.168
9.5 | 1.16 | 0.01101 | -0.04 | 105.356
10 | 1.201 | 0.01183 | -0.041 | 101.482
10.5 | 1.239 | 0.01239 | -0.042 | 100.069
11 | 1.275 | 0.01297 | -0.044 | 98.28
11.5 | 1.306 | 0.01348 | -0.045 | 96.919
12 | 1.335 | 0.01417 | -0.047 | 94.211
12.5 | 1.359 | 0.01484 | -0.048 | 91.593
13 | 1.38 | 0.01555 | -0.05 | 88.757
13.5 | 1.397 | 0.01629 | -0.051 | 85.752
14 | 1.41 | 0.01706 | -0.052 | 82.627
14.5 | 1.419 | 0.01784 | -0.054 | 79.576
15 | 1.425 | 0.0187 | -0.055 | 76.174
15.5 | 1.426 | 0.01991 | -0.056 | 71.615
16 | 1.424 | 0.02087 | -0.057 | 68.245
16.5 | 1.419 | 0.02203 | -0.059 | 64.386
17 | 1.41 | 0.02349 | -0.06 | 60.011
17.5 | 1.397 | 0.02504 | -0.061 | 55.789
18 | 1.382 | 0.02689 | -0.062 | 51.4
18.5 | 1.364 | 0.02863 | -0.063 | 47.65
19 | 1.344 | 0.03092 | -0.064 | 43.468
19.5 | 1.322 | 0.03369 | -0.065 | 39.233
20 | 1.297 | 0.03646 | -0.066 | 35.589

## 130. Re 16M Mach 0.00 (2)
BIGFOIL.COM POLAR EXPORT
NACA67-119 a=0.2
NACA67-119 a=0.2 |  |  |  | Cl Max: | 1.4122 | at alpha= | 19.5 | deg
XFOIL ncrit=9 |  |  |  | L/D Max: | 67.6242 | at alpha= | 12 | deg
Re: | 16000000 |  |  | Cd Min: | 0.03105 | at alpha= | 19.5 | deg
Mach: | 0 |  |  | Cl=0 at alpha= | -2.0247 | deg
|  |  |  | @ Cl=0.1, Cd= | 0.0041106
|  |  |  | @ Cl=0.4, Cd= | 0.0080429
|  |  |  | @ Cl=0.6, Cd= | 0.0099517
alpha (deg) | Cl | Cd | Cm | Cl/Cd
-20 | -1.4233 | 0.02689 | -0.0948 | -52.9305
-19.5 | -1.399 | 0.02528 | -0.093 | -55.3402
-19 | -1.3689 | 0.02401 | -0.0916 | -57.0137
-18.5 | -1.341 | 0.02266 | -0.0898 | -59.1792
-18 | -1.3075 | 0.02161 | -0.0886 | -60.5044
-17.5 | -1.2754 | 0.02054 | -0.087 | -62.0935
-17 | -1.2419 | 0.01956 | -0.0855 | -63.4918
-16.5 | -1.2075 | 0.01862 | -0.084 | -64.8496
-16 | -1.1756 | 0.01763 | -0.082 | -66.6818
-15.5 | -1.1383 | 0.01687 | -0.0807 | -67.4748
-15 | -1.1011 | 0.01611 | -0.0792 | -68.3489
-14.5 | -1.066 | 0.01531 | -0.0774 | -69.6277
-14 | -1.0257 | 0.01469 | -0.0762 | -69.823
-13.5 | -0.9845 | 0.01411 | -0.0752 | -69.7732
-13 | -0.9447 | 0.0135 | -0.0738 | -69.9778
-12.5 | -0.9047 | 0.0129 | -0.0724 | -70.1318
-12 | -0.8627 | 0.01236 | -0.0713 | -69.7977
-11.5 | -0.8198 | 0.01187 | -0.0702 | -69.0649
-11 | -0.7791 | 0.01134 | -0.0688 | -68.7037
-10.5 | -0.7357 | 0.01088 | -0.0677 | -67.6195
-10 | -0.691 | 0.01047 | -0.0667 | -65.9981
-9.5 | -0.6479 | 0.01002 | -0.0655 | -64.6607
-9 | -0.6066 | 0.00956 | -0.0639 | -63.4519
-8.5 | -0.5605 | 0.00922 | -0.0631 | -60.7918
-8 | -0.5154 | 0.00887 | -0.062 | -58.106
-7.5 | -0.4692 | 0.00856 | -0.0611 | -54.8131
-7 | -0.4261 | 0.0082 | -0.0596 | -51.9634
-6.5 | -0.3787 | 0.00793 | -0.0589 | -47.7554
-6 | -0.3322 | 0.00765 | -0.0579 | -43.4248
-5.5 | -0.2863 | 0.00737 | -0.0569 | -38.8467
-5 | -0.2416 | 0.00705 | -0.0555 | -34.2695
-4.5 | -0.1962 | 0.00673 | -0.0543 | -29.153
-4 | -0.1564 | 0.00631 | -0.0519 | -24.7861
-3.5 | -0.1146 | 0.00597 | -0.0498 | -19.196
-3 | -0.0752 | 0.00566 | -0.0473 | -13.2862
-2.5 | -0.0347 | 0.00532 | -0.0449 | -6.5226
-2 | 0.0018 | 0.00499 | -0.0416 | 0.36072
-1.5 | 0.0339 | 0.00465 | -0.0373 | 7.2903
-1 | 0.051 | 0.00427 | -0.0296 | 11.9438
-0.5 | 0.0588 | 0.00383 | -0.0199 | 15.3525
0 | 0.082 | 0.00403 | -0.0137 | 20.3474
0.5 | 0.1021 | 0.00412 | -0.0068 | 24.7816
1 | 0.1275 | 0.00394 | -0.001 | 32.3604
2 | 0.1633 | 0.00436 | 0.0141 | 37.4541
2.5 | 0.1716 | 0.00512 | 0.0232 | 33.5156
3.5 | 0.2308 | 0.00618 | 0.0322 | 37.3463
4 | 0.2711 | 0.00655 | 0.0345 | 41.3893
4.5 | 0.3026 | 0.00712 | 0.0384 | 42.5
5 | 0.3495 | 0.00737 | 0.0393 | 47.422
5.5 | 0.3855 | 0.0079 | 0.0422 | 48.7975
6 | 0.4271 | 0.00831 | 0.044 | 51.3959
6.5 | 0.4691 | 0.00874 | 0.0457 | 53.6728
7 | 0.5128 | 0.00913 | 0.047 | 56.1665
7.5 | 0.5551 | 0.00956 | 0.0485 | 58.0649
8 | 0.5998 | 0.00995 | 0.0496 | 60.2814
8.5 | 0.6449 | 0.01033 | 0.0505 | 62.4298
9 | 0.6863 | 0.01082 | 0.052 | 63.4288
9.5 | 0.7298 | 0.01127 | 0.0531 | 64.756
10 | 0.7735 | 0.01172 | 0.0541 | 65.9983
10.5 | 0.8168 | 0.01219 | 0.0551 | 67.0057
11 | 0.857 | 0.01276 | 0.0565 | 67.163
11.5 | 0.8976 | 0.01334 | 0.0579 | 67.2864
12 | 0.9393 | 0.01389 | 0.059 | 67.6242
12.5 | 0.9746 | 0.01466 | 0.061 | 66.4802
13 | 1.0114 | 0.01539 | 0.0627 | 65.718
13.5 | 1.0486 | 0.01616 | 0.0643 | 64.8886
14 | 1.085 | 0.01694 | 0.0659 | 64.0496
14.5 | 1.1173 | 0.01792 | 0.0679 | 62.3493
15 | 1.1541 | 0.01875 | 0.0693 | 61.552
15.5 | 1.1871 | 0.01975 | 0.071 | 60.1063
16 | 1.2217 | 0.02072 | 0.0724 | 58.9624
16.5 | 1.2564 | 0.02171 | 0.0737 | 57.8719
17 | 1.284 | 0.02306 | 0.0757 | 55.6808
17.5 | 1.3178 | 0.02414 | 0.0769 | 54.5899
18 | 1.3425 | 0.0257 | 0.079 | 52.2374
18.5 | 1.3678 | 0.02729 | 0.0808 | 50.1209
19 | 1.3931 | 0.02893 | 0.0824 | 48.1542
19.5 | 1.4122 | 0.03105 | 0.0844 | 45.4815

## 131. Re 16M Mach 0.10 (1)
BIGFOIL.COM POLAR EXPORT
NACA67-119 a=0.2
NACA67-119 a=0.2 |  |  |  | Cl Max: | 1.408 | at alpha= | 15 | deg
JavaFoil+Calcfoil stall+Eppler ext transition |  |  |  | L/D Max: | 104.54 | at alpha= | 9 | deg
Re: | 16000000 |  |  | Cd Min: | 0.00534 | at alpha= | 1 | deg
Mach: | 0.1 |  |  | Cl=0 at alpha= | -0.55556 | deg
|  |  |  | @ Cl=0.1, Cd= | 0.0060933
|  |  |  | @ Cl=0.4, Cd= | 0.0061148
|  |  |  | @ Cl=0.6, Cd= | 0.007309
alpha (deg) | Cl | Cd | Cm | Cl/Cd
-20 | -1.095 | 0.0844 | 0.04 | -12.969
-19.5 | -1.199 | 0.03905 | 0.045 | -30.697
-19 | -1.237 | 0.03113 | 0.045 | -39.722
-18.5 | -1.261 | 0.02763 | 0.044 | -45.649
-18 | -1.282 | 0.02525 | 0.043 | -50.763
-17.5 | -1.297 | 0.02387 | 0.041 | -54.331
-17 | -1.311 | 0.02204 | 0.04 | -59.501
-16.5 | -1.322 | 0.02037 | 0.039 | -64.907
-16 | -1.328 | 0.01922 | 0.038 | -69.072
-15.5 | -1.329 | 0.01834 | 0.037 | -72.48
-15 | -1.327 | 0.01737 | 0.035 | -76.39
-14.5 | -1.321 | 0.01644 | 0.034 | -80.375
-14 | -1.311 | 0.01565 | 0.033 | -83.746
-13.5 | -1.296 | 0.01492 | 0.031 | -86.844
-13 | -1.275 | 0.01417 | 0.03 | -89.934
-12.5 | -1.249 | 0.01356 | 0.028 | -92.102
-12 | -1.221 | 0.01299 | 0.027 | -93.985
-11.5 | -1.189 | 0.01239 | 0.026 | -95.959
-11 | -1.154 | 0.0119 | 0.024 | -96.983
-10.5 | -1.116 | 0.01137 | 0.023 | -98.142
-10 | -1.075 | 0.01094 | 0.021 | -98.265
-9.5 | -1.031 | 0.01046 | 0.02 | -98.637
-9 | -0.985 | 0.01004 | 0.018 | -98.136
-8.5 | -0.937 | 0.00966 | 0.017 | -97.006
-8 | -0.886 | 0.00927 | 0.015 | -95.577
-7.5 | -0.834 | 0.00889 | 0.014 | -93.806
-7 | -0.78 | 0.00847 | 0.012 | -92.039
-6.5 | -0.724 | 0.00814 | 0.011 | -89.016
-6 | -0.667 | 0.00789 | 0.009 | -84.579
-5.5 | -0.609 | 0.00764 | 0.007 | -79.758
-5 | -0.55 | 0.00745 | 0.006 | -73.804
-4.5 | -0.49 | 0.00723 | 0.004 | -67.803
-4 | -0.429 | 0.00717 | 0.003 | -59.829
-3.5 | -0.368 | 0.00684 | 0.001 | -53.742
-3 | -0.306 | 0.00626 | 0 | -48.86
-2.5 | -0.244 | 0.00662 | -0.002 | -36.787
-2 | -0.181 | 0.00663 | -0.004 | -27.331
-1.5 | -0.119 | 0.00649 | -0.005 | -18.334
-1 | -0.056 | 0.00644 | -0.007 | -8.708
-0.5 | 0.007 | 0.00616 | -0.008 | 1.14
0 | 0.07 | 0.00616 | -0.01 | 11.361
0.5 | 0.133 | 0.00602 | -0.012 | 22.098
1 | 0.196 | 0.00534 | -0.013 | 36.644
1.5 | 0.259 | 0.00563 | -0.015 | 45.893
2 | 0.32 | 0.00578 | -0.016 | 55.439
2.5 | 0.383 | 0.00602 | -0.018 | 63.537
3 | 0.444 | 0.00636 | -0.02 | 69.879
3.5 | 0.506 | 0.00673 | -0.021 | 75.19
4 | 0.567 | 0.00699 | -0.023 | 81.083
4.5 | 0.627 | 0.00757 | -0.024 | 82.814
5 | 0.687 | 0.00791 | -0.026 | 86.842
5.5 | 0.746 | 0.00823 | -0.028 | 90.649
6 | 0.805 | 0.00853 | -0.029 | 94.386
6.5 | 0.863 | 0.00884 | -0.031 | 97.585
7 | 0.918 | 0.0092 | -0.032 | 99.739
7.5 | 0.971 | 0.00955 | -0.034 | 101.714
8 | 1.023 | 0.00989 | -0.035 | 103.432
8.5 | 1.072 | 0.01029 | -0.037 | 104.19
9 | 1.119 | 0.0107 | -0.038 | 104.54
9.5 | 1.163 | 0.01114 | -0.04 | 104.378
10 | 1.203 | 0.01194 | -0.041 | 100.82
10.5 | 1.241 | 0.01253 | -0.043 | 99.018
11 | 1.275 | 0.0131 | -0.044 | 97.345
11.5 | 1.306 | 0.01367 | -0.046 | 95.529
12 | 1.333 | 0.01434 | -0.047 | 92.959
12.5 | 1.355 | 0.01505 | -0.048 | 90.047
13 | 1.374 | 0.01577 | -0.05 | 87.156
13.5 | 1.389 | 0.01656 | -0.051 | 83.848
14 | 1.399 | 0.01737 | -0.052 | 80.556
14.5 | 1.406 | 0.01815 | -0.054 | 77.472
15 | 1.408 | 0.01915 | -0.055 | 73.531
15.5 | 1.406 | 0.02036 | -0.056 | 69.039
16 | 1.401 | 0.02138 | -0.058 | 65.519
16.5 | 1.391 | 0.02263 | -0.059 | 61.455
17 | 1.378 | 0.02423 | -0.06 | 56.858
17.5 | 1.361 | 0.02591 | -0.061 | 52.514
18 | 1.341 | 0.02794 | -0.062 | 48.006
18.5 | 1.319 | 0.02995 | -0.063 | 44.044
19 | 1.294 | 0.03251 | -0.064 | 39.81
19.5 | 1.265 | 0.03633 | -0.065 | 34.819
20 | 1.236 | 0.03947 | -0.066 | 31.307

## 132. Re 16M Mach 0.10 (2)
BIGFOIL.COM POLAR EXPORT
NACA67-119 a=0.2
NACA67-119 a=0.2 |  |  |  | Cl Max: | 1.4367 | at alpha= | 20 | deg
XFOIL ncrit=9 |  |  |  | L/D Max: | 66.8253 | at alpha= | 12 | deg
Re: | 16000000 |  |  | Cd Min: | 0.03409 | at alpha= | 20 | deg
Mach: | 0.1 |  |  | Cl=0 at alpha= | -2.0763 | deg
|  |  |  | @ Cl=0.1, Cd= | 0.0039683
|  |  |  | @ Cl=0.4, Cd= | 0.008144
|  |  |  | @ Cl=0.6, Cd= | 0.010046
alpha (deg) | Cl | Cd | Cm | Cl/Cd
-20 | -1.4257 | 0.02783 | -0.0986 | -51.2289
-19.5 | -1.3999 | 0.02619 | -0.0968 | -53.4517
-19 | -1.3729 | 0.02469 | -0.095 | -55.6055
-18.5 | -1.3423 | 0.02339 | -0.0934 | -57.3878
-18 | -1.3124 | 0.0221 | -0.0916 | -59.3846
-17.5 | -1.2782 | 0.02106 | -0.0902 | -60.6933
-17 | -1.2468 | 0.01995 | -0.0882 | -62.4962
-16.5 | -1.2108 | 0.01903 | -0.0868 | -63.6259
-16 | -1.1761 | 0.01809 | -0.085 | -65.0138
-15.5 | -1.1416 | 0.01718 | -0.0832 | -66.4494
-15 | -1.1037 | 0.01642 | -0.0817 | -67.2168
-14.5 | -1.0667 | 0.01563 | -0.08 | -68.247
-14 | -1.0289 | 0.0149 | -0.0783 | -69.0537
-13.5 | -0.9871 | 0.01431 | -0.0772 | -68.9797
-13 | -0.9453 | 0.01373 | -0.076 | -68.8492
-12.5 | -0.9064 | 0.01308 | -0.0743 | -69.2966
-12 | -0.8644 | 0.01251 | -0.073 | -69.0967
-11.5 | -0.8208 | 0.01201 | -0.0719 | -68.343
-11 | -0.7779 | 0.01152 | -0.0707 | -67.526
-10.5 | -0.7364 | 0.011 | -0.0692 | -66.9455
-10 | -0.6914 | 0.01058 | -0.0682 | -65.3497
-9.5 | -0.6475 | 0.01013 | -0.067 | -63.9191
-9 | -0.6045 | 0.00969 | -0.0656 | -62.3839
-8.5 | -0.5601 | 0.00931 | -0.0643 | -60.1611
-8 | -0.5147 | 0.00894 | -0.0633 | -57.5727
-7.5 | -0.4676 | 0.00864 | -0.0625 | -54.1204
-7 | -0.4233 | 0.00829 | -0.0611 | -51.0615
-6.5 | -0.3773 | 0.008 | -0.06 | -47.1625
-6 | -0.3303 | 0.00771 | -0.0591 | -42.8405
-5.5 | -0.2833 | 0.00744 | -0.0581 | -38.078
-5 | -0.239 | 0.00711 | -0.0566 | -33.6146
-4.5 | -0.1936 | 0.00678 | -0.0553 | -28.5546
-3.5 | -0.1115 | 0.006 | -0.0509 | -18.5833
-3 | -0.0709 | 0.0057 | -0.0485 | -12.4386
-2.5 | -0.0311 | 0.00535 | -0.0459 | -5.8131
-2 | 0.0056 | 0.00502 | -0.0426 | 1.1155
-1 | 0.0535 | 0.00424 | -0.0303 | 12.6179
-0.5 | 0.0598 | 0.00381 | -0.0202 | 15.6955
0 | 0.0829 | 0.004 | -0.0139 | 20.725
1 | 0.126 | 0.00392 | -0.0005 | 32.1429
1.5 | 0.1462 | 0.00393 | 0.0067 | 37.201
2 | 0.1613 | 0.00438 | 0.0148 | 36.8265
2.5 | 0.1692 | 0.00515 | 0.0241 | 32.8544
3 | 0.1975 | 0.00572 | 0.0289 | 34.528
3.5 | 0.2284 | 0.00623 | 0.0331 | 36.6613
4 | 0.2678 | 0.00662 | 0.0357 | 40.4532
4.5 | 0.3006 | 0.00718 | 0.0394 | 41.8663
5 | 0.3478 | 0.00744 | 0.0403 | 46.7473
5.5 | 0.383 | 0.00798 | 0.0434 | 47.995
6 | 0.4255 | 0.00839 | 0.0451 | 50.7151
6.5 | 0.4679 | 0.00882 | 0.0468 | 53.0499
7 | 0.5101 | 0.00925 | 0.0484 | 55.1459
7.5 | 0.5542 | 0.00965 | 0.0497 | 57.4301
8 | 0.5993 | 0.01004 | 0.0507 | 59.6912
8.5 | 0.6442 | 0.01045 | 0.0518 | 61.6459
9 | 0.6854 | 0.01096 | 0.0534 | 62.5365
9.5 | 0.73 | 0.01139 | 0.0544 | 64.0913
10 | 0.774 | 0.01185 | 0.0554 | 65.3165
10.5 | 0.8156 | 0.01239 | 0.0568 | 65.8273
11 | 0.8577 | 0.01293 | 0.0581 | 66.3341
11.5 | 0.899 | 0.01352 | 0.0594 | 66.4941
12 | 0.9409 | 0.01408 | 0.0606 | 66.8253
12.5 | 0.9739 | 0.01495 | 0.0631 | 65.1438
13 | 1.0133 | 0.01563 | 0.0645 | 64.8305
13.5 | 1.0508 | 0.01641 | 0.0662 | 64.0341
14 | 1.0855 | 0.01728 | 0.0681 | 62.8183
14.5 | 1.1196 | 0.01824 | 0.07 | 61.3816
15 | 1.1567 | 0.01909 | 0.0715 | 60.5919
15.5 | 1.1892 | 0.02016 | 0.0734 | 58.9881
16 | 1.2252 | 0.02111 | 0.0747 | 58.0388
16.5 | 1.2561 | 0.02232 | 0.0766 | 56.2769
17 | 1.2866 | 0.02361 | 0.0784 | 54.4939
17.5 | 1.3179 | 0.02487 | 0.08 | 52.9916
18 | 1.3441 | 0.02643 | 0.0819 | 50.8551
18.5 | 1.3668 | 0.02824 | 0.0841 | 48.3994
19 | 1.3931 | 0.02993 | 0.0857 | 46.5453
19.5 | 1.4145 | 0.03199 | 0.0875 | 44.2169
20 | 1.4367 | 0.03409 | 0.0889 | 42.1443

## 133. Re 16M Mach 0.25 (1)
BIGFOIL.COM POLAR EXPORT
NACA67-119 a=0.2
NACA67-119 a=0.2 |  |  |  | Cl Max: | 1.321 | at alpha= | 13 | deg
JavaFoil+Calcfoil stall+Eppler ext transition |  |  |  | L/D Max: | 101.415 | at alpha= | 8.5 | deg
Re: | 16000000 |  |  | Cd Min: | 0.00557 | at alpha= | 1.5 | deg
Mach: | 0.25 |  |  | Cl=0 at alpha= | -0.55385 | deg
|  |  |  | @ Cl=0.1, Cd= | 0.0061919
|  |  |  | @ Cl=0.4, Cd= | 0.0062144
|  |  |  | @ Cl=0.6, Cd= | 0.0073984
alpha (deg) | Cl | Cd | Cm | Cl/Cd
-18.5 | -0.776 | 0.1351 | 0.029 | -5.741
-18 | -0.835 | 0.11344 | 0.031 | -7.364
-17.5 | -0.894 | 0.09452 | 0.033 | -9.46
-17 | -1.049 | 0.0314 | 0.04 | -33.394
-16.5 | -1.098 | 0.02686 | 0.04 | -40.877
-16 | -1.138 | 0.02428 | 0.038 | -46.869
-15.5 | -1.173 | 0.02175 | 0.037 | -53.962
-15 | -1.2 | 0.02004 | 0.036 | -59.867
-14.5 | -1.219 | 0.01857 | 0.035 | -65.667
-14 | -1.231 | 0.01745 | 0.033 | -70.561
-13.5 | -1.236 | 0.01646 | 0.032 | -75.051
-13 | -1.229 | 0.01556 | 0.031 | -78.958
-12.5 | -1.217 | 0.01472 | 0.029 | -82.657
-12 | -1.199 | 0.01401 | 0.028 | -85.614
-11.5 | -1.177 | 0.0133 | 0.026 | -88.466
-11 | -1.15 | 0.01268 | 0.025 | -90.64
-10.5 | -1.118 | 0.0121 | 0.023 | -92.366
-10 | -1.082 | 0.01155 | 0.022 | -93.668
-9.5 | -1.042 | 0.01103 | 0.02 | -94.44
-9 | -0.999 | 0.01056 | 0.019 | -94.585
-8.5 | -0.952 | 0.0101 | 0.017 | -94.254
-8 | -0.903 | 0.00965 | 0.016 | -93.578
-7.5 | -0.851 | 0.00927 | 0.014 | -91.837
-7 | -0.797 | 0.00885 | 0.012 | -90.065
-6.5 | -0.741 | 0.00844 | 0.011 | -87.792
-6 | -0.683 | 0.00816 | 0.009 | -83.752
-5.5 | -0.624 | 0.00787 | 0.008 | -79.329
-5 | -0.564 | 0.00765 | 0.006 | -73.708
-4.5 | -0.503 | 0.0074 | 0.004 | -67.939
-4 | -0.44 | 0.00722 | 0.003 | -60.997
-3.5 | -0.377 | 0.007 | 0.001 | -53.879
-3 | -0.314 | 0.00675 | 0 | -46.503
-2.5 | -0.25 | 0.00674 | -0.002 | -37.119
-2 | -0.186 | 0.00678 | -0.004 | -27.428
-1.5 | -0.122 | 0.00661 | -0.005 | -18.496
-1 | -0.058 | 0.00657 | -0.007 | -8.763
-0.5 | 0.007 | 0.00625 | -0.009 | 1.153
0 | 0.072 | 0.00624 | -0.01 | 11.518
0.5 | 0.136 | 0.00613 | -0.012 | 22.266
1 | 0.201 | 0.0058 | -0.014 | 34.624
1.5 | 0.265 | 0.00557 | -0.015 | 47.647
2 | 0.329 | 0.0059 | -0.017 | 55.693
2.5 | 0.393 | 0.00617 | -0.019 | 63.645
3 | 0.456 | 0.00657 | -0.02 | 69.438
3.5 | 0.519 | 0.00695 | -0.022 | 74.711
4 | 0.581 | 0.00719 | -0.023 | 80.873
4.5 | 0.643 | 0.00787 | -0.025 | 81.738
5 | 0.705 | 0.0082 | -0.027 | 85.89
5.5 | 0.765 | 0.00853 | -0.028 | 89.684
6 | 0.825 | 0.00884 | -0.03 | 93.277
6.5 | 0.883 | 0.00918 | -0.031 | 96.184
7 | 0.939 | 0.00957 | -0.033 | 98.147
7.5 | 0.992 | 0.00995 | -0.035 | 99.781
8 | 1.043 | 0.01034 | -0.036 | 100.885
8.5 | 1.091 | 0.01076 | -0.038 | 101.415
9 | 1.136 | 0.01121 | -0.039 | 101.352
9.5 | 1.177 | 0.01209 | -0.041 | 97.29
10 | 1.213 | 0.01267 | -0.042 | 95.747
10.5 | 1.245 | 0.01338 | -0.044 | 93.071
11 | 1.272 | 0.01405 | -0.045 | 90.509
11.5 | 1.293 | 0.01469 | -0.047 | 88.047
12 | 1.309 | 0.01553 | -0.048 | 84.302
12.5 | 1.318 | 0.01639 | -0.05 | 80.426
13 | 1.321 | 0.01728 | -0.051 | 76.432
13.5 | 1.317 | 0.01836 | -0.052 | 71.719
14 | 1.306 | 0.01945 | -0.054 | 67.182
14.5 | 1.289 | 0.02059 | -0.055 | 62.594
15 | 1.264 | 0.02206 | -0.056 | 57.315
15.5 | 1.233 | 0.02361 | -0.058 | 52.233
16 | 1.195 | 0.02551 | -0.059 | 46.828
16.5 | 1.149 | 0.02821 | -0.06 | 40.72
17 | 1.098 | 0.03148 | -0.061 | 34.874
17.5 | 1.039 | 0.03608 | -0.062 | 28.796
18 | 0.926 | 0.06571 | -0.057 | 14.088

## 134. Re 16M Mach 0.25 (2)
BIGFOIL.COM POLAR EXPORT
NACA67-119 a=0.2
NACA67-119 a=0.2 |  |  |  | Cl Max: | 1.4297 | at alpha= | 20 | deg
XFOIL ncrit=9 |  |  |  | L/D Max: | 61.9123 | at alpha= | 11 | deg
Re: | 16000000 |  |  | Cd Min: | 0.04177 | at alpha= | 20 | deg
Mach: | 0.25 |  |  | Cl=0 at alpha= | -2.3646 | deg
|  |  |  | @ Cl=0.1, Cd= | 0.0039542
|  |  |  | @ Cl=0.4, Cd= | 0.0087113
|  |  |  | @ Cl=0.6, Cd= | 0.010767
alpha (deg) | Cl | Cd | Cm | Cl/Cd
-20 | -1.4207 | 0.0347 | -0.1203 | -40.9424
-19.5 | -1.4051 | 0.03182 | -0.1177 | -44.1578
-19 | -1.3797 | 0.02965 | -0.1154 | -46.5329
-18.5 | -1.3557 | 0.0275 | -0.1127 | -49.2982
-18 | -1.3265 | 0.02575 | -0.1102 | -51.5146
-17.5 | -1.2974 | 0.02409 | -0.1074 | -53.8564
-17 | -1.263 | 0.02273 | -0.1051 | -55.5653
-16.5 | -1.2303 | 0.02137 | -0.1024 | -57.5714
-16 | -1.1927 | 0.02028 | -0.1001 | -58.8116
-15.5 | -1.157 | 0.01916 | -0.0976 | -60.3862
-15 | -1.1168 | 0.01823 | -0.0955 | -61.2617
-14.5 | -1.0797 | 0.01724 | -0.093 | -62.6276
-14 | -1.0413 | 0.0163 | -0.0906 | -63.8834
-13.5 | -0.9982 | 0.01557 | -0.0888 | -64.1105
-13 | -0.957 | 0.0148 | -0.0867 | -64.6622
-12.5 | -0.9138 | 0.01413 | -0.0849 | -64.6709
-12 | -0.8691 | 0.01352 | -0.0833 | -64.2825
-11.5 | -0.8258 | 0.01288 | -0.0815 | -64.1149
-11 | -0.7829 | 0.01226 | -0.0796 | -63.8581
-10.5 | -0.7362 | 0.01177 | -0.0782 | -62.5489
-10 | -0.6907 | 0.01126 | -0.0767 | -61.341
-9.5 | -0.6457 | 0.01076 | -0.0751 | -60.0093
-9 | -0.6011 | 0.01027 | -0.0734 | -58.5297
-8.5 | -0.5543 | 0.00985 | -0.072 | -56.2741
-8 | -0.5078 | 0.00945 | -0.0706 | -53.7354
-7.5 | -0.461 | 0.00907 | -0.0693 | -50.8269
-7 | -0.4142 | 0.00871 | -0.0679 | -47.5545
-6.5 | -0.3655 | 0.00841 | -0.0669 | -43.4602
-6 | -0.3171 | 0.00811 | -0.0658 | -39.0999
-5.5 | -0.2708 | 0.00776 | -0.0643 | -34.8969
-5 | -0.2227 | 0.00744 | -0.0632 | -29.9328
-4.5 | -0.176 | 0.0071 | -0.0618 | -24.7887
-3.5 | -0.0916 | 0.00627 | -0.0571 | -14.6093
-3 | -0.0509 | 0.00592 | -0.0545 | -8.598
-2.5 | -0.0098 | 0.00556 | -0.0518 | -1.7626
-2 | 0.0264 | 0.00516 | -0.0481 | 5.1163
-1 | 0.0716 | 0.00419 | -0.0348 | 17.0883
-0.5 | 0.0681 | 0.00373 | -0.0222 | 18.2574
0.5 | 0.1051 | 0.00399 | -0.0068 | 26.3409
1 | 0.119 | 0.00377 | 0.0019 | 31.565
1.5 | 0.1338 | 0.00398 | 0.0107 | 33.6181
2 | 0.1524 | 0.00444 | 0.0183 | 34.3243
2.5 | 0.1573 | 0.00532 | 0.0284 | 29.5677
3 | 0.1835 | 0.00595 | 0.0339 | 30.8403
3.5 | 0.2149 | 0.00652 | 0.0383 | 32.9601
4 | 0.2557 | 0.00692 | 0.0409 | 36.9509
4.5 | 0.2864 | 0.00756 | 0.0452 | 37.8836
5 | 0.3344 | 0.00786 | 0.0463 | 42.5445
5.5 | 0.3729 | 0.00838 | 0.0492 | 44.4988
6 | 0.4138 | 0.00888 | 0.0515 | 46.5991
6.5 | 0.4574 | 0.00935 | 0.0533 | 48.9198
7 | 0.5041 | 0.00974 | 0.0546 | 51.7556
7.5 | 0.5473 | 0.01024 | 0.0564 | 53.4473
8 | 0.5929 | 0.0107 | 0.0578 | 55.4112
8.5 | 0.6395 | 0.01114 | 0.059 | 57.4057
9 | 0.6846 | 0.01164 | 0.0605 | 58.8144
9.5 | 0.728 | 0.0122 | 0.0621 | 59.6721
10 | 0.7734 | 0.01273 | 0.0635 | 60.7541
10.5 | 0.8195 | 0.01325 | 0.0647 | 61.8491
11 | 0.8612 | 0.01391 | 0.0666 | 61.9123
11.5 | 0.9032 | 0.0146 | 0.0684 | 61.863
12 | 0.9437 | 0.01537 | 0.0705 | 61.3988
12.5 | 0.9776 | 0.01638 | 0.0734 | 59.6825
13 | 1.0187 | 0.01717 | 0.0752 | 59.3302
13.5 | 1.0579 | 0.01805 | 0.0773 | 58.6094
14 | 1.0926 | 0.01914 | 0.0798 | 57.0846
14.5 | 1.1305 | 0.02016 | 0.0819 | 56.0764
15 | 1.166 | 0.02131 | 0.0842 | 54.7161
15.5 | 1.2014 | 0.02252 | 0.0864 | 53.3481
16 | 1.234 | 0.02391 | 0.0888 | 51.6102
16.5 | 1.2655 | 0.02543 | 0.0912 | 49.7641
17 | 1.2932 | 0.02721 | 0.0938 | 47.5266
17.5 | 1.3251 | 0.02885 | 0.0958 | 45.9307
18 | 1.3472 | 0.03111 | 0.0985 | 43.3044
18.5 | 1.3677 | 0.03356 | 0.101 | 40.7539
19 | 1.393 | 0.03585 | 0.1029 | 38.8563
19.5 | 1.4105 | 0.03879 | 0.1049 | 36.3625
20 | 1.4297 | 0.04177 | 0.1064 | 34.2279

## 135. Re 16M Mach 0.50 (1)
BIGFOIL.COM POLAR EXPORT
NACA67-119 a=0.2
NACA67-119 a=0.2 |  |  |  | Cl Max: | 1.169 | at alpha= | 20 | deg
JavaFoil+Calcfoil stall+Eppler ext transition |  |  |  | L/D Max: | 88.723 | at alpha= | 7 | deg
Re: | 16000000 |  |  | Cd Min: | 0.00619 | at alpha= | 1.5 | deg
Mach: | 0.5 |  |  | Cl=0 at alpha= | -0.55556 | deg
|  |  |  | @ Cl=0.1, Cd= | 0.0066983
|  |  |  | @ Cl=0.4, Cd= | 0.0064891
|  |  |  | @ Cl=0.6, Cd= | 0.0078569
alpha (deg) | Cl | Cd | Cm | Cl/Cd
-20 | -1.107 | 0.18462 | 0.035 | -5.996
-19.5 | -1.078 | 0.18475 | 0.034 | -5.835
-19 | -1.053 | 0.16489 | 0.034 | -6.385
-18.5 | -1.023 | 0.16349 | 0.032 | -6.259
-18 | -0.994 | 0.15791 | 0.03 | -6.293
-17.5 | -0.965 | 0.15589 | 0.029 | -6.189
-17 | -0.935 | 0.15147 | 0.027 | -6.176
-16.5 | -0.911 | 0.1348 | 0.028 | -6.757
-16 | -0.882 | 0.12573 | 0.026 | -7.014
-15.5 | -0.853 | 0.1158 | 0.025 | -7.365
-15 | -0.825 | 0.10889 | 0.024 | -7.573
-14.5 | -0.798 | 0.09983 | 0.023 | -7.993
-14 | -0.775 | 0.09172 | 0.024 | -8.453
-13.5 | -0.743 | 0.08972 | 0.022 | -8.284
-13 | -0.726 | 0.07541 | 0.024 | -9.622
-12.5 | -0.811 | 0.02126 | 0.032 | -38.168
-12 | -0.785 | 0.01826 | 0.031 | -42.962
-11.5 | -0.626 | 0.07671 | 0.016 | -8.165
-11 | -0.603 | 0.06694 | 0.017 | -9.015
-10.5 | -0.571 | 0.06669 | 0.015 | -8.562
-10 | -0.546 | 0.06162 | 0.015 | -8.856
-9.5 | -0.617 | 0.01531 | 0.022 | -40.328
-9 | -0.896 | 0.01398 | 0.021 | -64.082
-8.5 | -0.935 | 0.01291 | 0.019 | -72.441
-8 | -0.927 | 0.01196 | 0.017 | -77.542
-7.5 | -0.898 | 0.01134 | 0.016 | -79.183
-7 | -0.855 | 0.01068 | 0.014 | -80.114
-6.5 | -0.805 | 0.01002 | 0.012 | -80.284
-6 | -0.748 | 0.00924 | 0.01 | -80.91
-5.5 | -0.687 | 0.00881 | 0.009 | -77.944
-5 | -0.623 | 0.00833 | 0.007 | -74.78
-4.5 | -0.557 | 0.00829 | 0.005 | -67.183
-4 | -0.488 | 0.00799 | 0.003 | -61.149
-3.5 | -0.419 | 0.00791 | 0.001 | -52.958
-3 | -0.349 | 0.00778 | -0.001 | -44.812
-2.5 | -0.278 | 0.00727 | -0.002 | -38.273
-2 | -0.207 | 0.00723 | -0.004 | -28.647
-1.5 | -0.136 | 0.00717 | -0.006 | -18.963
-1 | -0.064 | 0.00712 | -0.008 | -9.001
-0.5 | 0.008 | 0.00676 | -0.01 | 1.187
0 | 0.08 | 0.00674 | -0.011 | 11.88
0.5 | 0.152 | 0.00659 | -0.013 | 23.044
1 | 0.224 | 0.00625 | -0.015 | 35.819
1.5 | 0.296 | 0.00619 | -0.017 | 47.751
2 | 0.366 | 0.00647 | -0.019 | 56.532
2.5 | 0.437 | 0.00651 | -0.021 | 67.018
3 | 0.507 | 0.00706 | -0.022 | 71.837
3.5 | 0.577 | 0.00761 | -0.024 | 75.796
4 | 0.645 | 0.00834 | -0.026 | 77.357
4.5 | 0.713 | 0.00885 | -0.028 | 80.56
5 | 0.78 | 0.00939 | -0.03 | 83.069
5.5 | 0.845 | 0.00995 | -0.031 | 84.844
6 | 0.908 | 0.01043 | -0.033 | 87.049
6.5 | 0.968 | 0.01095 | -0.035 | 88.446
7 | 1.021 | 0.0115 | -0.037 | 88.723
7.5 | 1.065 | 0.01212 | -0.038 | 87.855
8 | 1.098 | 0.01274 | -0.04 | 86.165
8.5 | 1.112 | 0.01417 | -0.042 | 78.45
9 | 1.09 | 0.01531 | -0.044 | 71.208
9.5 | 0.956 | 0.01702 | -0.045 | 56.167
10 | 0.724 | 0.01889 | -0.047 | 38.312
10.5 | 0.745 | 0.02327 | -0.048 | 32.014
11 | 0.792 | 0.0192 | -0.05 | 41.246
11.5 | 0.823 | 0.02107 | -0.052 | 39.049
12 | 0.75 | 0.06086 | -0.042 | 12.325
12.5 | 0.746 | 0.0872 | -0.032 | 8.551
13 | 0.918 | 0.02461 | -0.056 | 37.293
13.5 | 0.874 | 0.05176 | -0.051 | 16.877
14 | 0.864 | 0.07622 | -0.046 | 11.338
14.5 | 0.867 | 0.0995 | -0.04 | 8.71
15 | 0.887 | 0.11006 | -0.038 | 8.057
15.5 | 0.915 | 0.12164 | -0.039 | 7.518
16 | 0.947 | 0.12363 | -0.042 | 7.66
16.5 | 0.975 | 0.13172 | -0.043 | 7.405
17 | 0.999 | 0.14749 | -0.042 | 6.77
17.5 | 1.028 | 0.15053 | -0.044 | 6.832
18 | 1.058 | 0.15652 | -0.047 | 6.762
18.5 | 1.087 | 0.16392 | -0.048 | 6.629
19 | 1.111 | 0.1908 | -0.048 | 5.824
19.5 | 1.14 | 0.19163 | -0.049 | 5.948
20 | 1.169 | 0.20113 | -0.051 | 5.813

## 136. Re 16M Mach 0.50 (2)
BIGFOIL.COM POLAR EXPORT
NACA67-119 a=0.2
NACA67-119 a=0.2 |  |  |  | Cl Max: | 1.086 | at alpha= | 13.5 | deg
XFOIL ncrit=9 |  |  |  | L/D Max: | 47.314 | at alpha= | 10.5 | deg
Re: | 16000000 |  |  | Cd Min: | 0.02719 | at alpha= | 13.5 | deg
Mach: | 0.5 |  |  | Cl=0 at alpha= | -99 | deg
|  |  |  | @ Cl=0.1, Cd= | 0.00307
|  |  |  | @ Cl=0.4, Cd= | 0.011525
|  |  |  | @ Cl=0.6, Cd= | 0.013995
alpha (deg) | Cl | Cd | Cm | Cl/Cd
0 | 0.1131 | 0.00307 | -0.0195 | 36.8404
0.5 | 0.1242 | 0.00289 | -0.0085 | 42.9758
1 | 0.0909 | 0.00359 | 0.0122 | 25.3203
1.5 | 0.0796 | 0.00447 | 0.0274 | 17.8076
2.5 | 0.1036 | 0.0063 | 0.047 | 16.4444
3 | 0.138 | 0.00695 | 0.0522 | 19.8561
3.5 | 0.1604 | 0.00786 | 0.0595 | 20.4071
4 | 0.201 | 0.00851 | 0.0634 | 23.6193
4.5 | 0.2353 | 0.00929 | 0.0683 | 25.3283
5 | 0.2833 | 0.00983 | 0.0709 | 28.8199
5.5 | 0.3272 | 0.01048 | 0.0741 | 31.2214
6 | 0.3725 | 0.01114 | 0.0772 | 33.4381
6.5 | 0.4197 | 0.0118 | 0.0799 | 35.5678
7 | 0.4709 | 0.01238 | 0.0821 | 38.0372
7.5 | 0.5242 | 0.01295 | 0.0841 | 40.4788
8 | 0.5747 | 0.01365 | 0.0866 | 42.1026
8.5 | 0.6261 | 0.01435 | 0.089 | 43.6307
9 | 0.6794 | 0.01503 | 0.0914 | 45.2029
9.5 | 0.7294 | 0.01588 | 0.0943 | 45.932
10 | 0.7816 | 0.01671 | 0.0971 | 46.7744
10.5 | 0.8332 | 0.01761 | 0.1001 | 47.314
11 | 0.8758 | 0.01889 | 0.1043 | 46.3632
11.5 | 0.9254 | 0.02001 | 0.1079 | 46.2469
12 | 0.9715 | 0.02137 | 0.112 | 45.4609
12.5 | 1.0194 | 0.02274 | 0.1161 | 44.8285
13 | 1.0586 | 0.02463 | 0.1213 | 42.9801
13.5 | 1.086 | 0.02719 | 0.1274 | 39.9412

## 137. Re 18M Mach 0.00 (1)
BIGFOIL.COM POLAR EXPORT
NACA67-119 a=0.2
NACA67-119 a=0.2 |  |  |  | Cl Max: | 1.427 | at alpha= | 15.5 | deg
JavaFoil+Calcfoil stall+Eppler ext transition |  |  |  | L/D Max: | 107.546 | at alpha= | 9 | deg
Re: | 18000000 |  |  | Cd Min: | 0.00613 | at alpha= | 2 | deg
Mach: | 0 |  |  | Cl=0 at alpha= | -0.55556 | deg
|  |  |  | @ Cl=0.1, Cd= | 0.0063842
|  |  |  | @ Cl=0.4, Cd= | 0.0063167
|  |  |  | @ Cl=0.6, Cd= | 0.0072523
alpha (deg) | Cl | Cd | Cm | Cl/Cd
-20 | -1.229 | 0.03946 | 0.046 | -31.156
-19.5 | -1.259 | 0.0337 | 0.045 | -37.367
-19 | -1.286 | 0.02824 | 0.045 | -45.551
-18.5 | -1.303 | 0.02631 | 0.044 | -49.531
-18 | -1.321 | 0.02346 | 0.043 | -56.323
-17.5 | -1.332 | 0.02229 | 0.041 | -59.77
-17 | -1.341 | 0.02087 | 0.04 | -64.272
-16.5 | -1.348 | 0.01932 | 0.039 | -69.766
-16 | -1.35 | 0.01831 | 0.038 | -73.7
-15.5 | -1.348 | 0.0176 | 0.036 | -76.556
-15 | -1.342 | 0.01656 | 0.035 | -81.082
-14.5 | -1.333 | 0.01578 | 0.034 | -84.474
-14 | -1.321 | 0.01507 | 0.033 | -87.653
-13.5 | -1.303 | 0.01438 | 0.031 | -90.654
-13 | -1.28 | 0.01367 | 0.03 | -93.598
-12.5 | -1.253 | 0.0131 | 0.028 | -95.661
-12 | -1.223 | 0.01255 | 0.027 | -97.429
-11.5 | -1.19 | 0.01198 | 0.026 | -99.294
-11 | -1.154 | 0.01151 | 0.024 | -100.209
-10.5 | -1.115 | 0.01106 | 0.023 | -100.787
-10 | -1.074 | 0.0106 | 0.021 | -101.288
-9.5 | -1.029 | 0.01015 | 0.02 | -101.393
-9 | -0.983 | 0.00976 | 0.018 | -100.733
-8.5 | -0.934 | 0.00939 | 0.017 | -99.472
-8 | -0.884 | 0.00902 | 0.015 | -97.917
-7.5 | -0.831 | 0.00865 | 0.014 | -96.123
-7 | -0.777 | 0.00827 | 0.012 | -93.954
-6.5 | -0.722 | 0.00798 | 0.011 | -90.391
-6 | -0.665 | 0.00772 | 0.009 | -86.123
-5.5 | -0.607 | 0.00747 | 0.007 | -81.21
-5 | -0.548 | 0.00729 | 0.006 | -75.119
-4.5 | -0.488 | 0.00729 | 0.004 | -66.92
-4 | -0.427 | 0.00721 | 0.003 | -59.292
-3.5 | -0.366 | 0.00683 | 0.001 | -53.603
-3 | -0.304 | 0.00676 | 0 | -45.023
-2.5 | -0.243 | 0.00682 | -0.002 | -35.593
-2 | -0.181 | 0.00679 | -0.004 | -26.568
-1.5 | -0.118 | 0.00674 | -0.005 | -17.567
-1 | -0.056 | 0.00659 | -0.007 | -8.463
-0.5 | 0.007 | 0.00643 | -0.008 | 1.086
0 | 0.07 | 0.00636 | -0.01 | 10.966
0.5 | 0.132 | 0.00641 | -0.012 | 20.639
1 | 0.195 | 0.00624 | -0.013 | 31.225
1.5 | 0.257 | 0.00628 | -0.015 | 41.014
2 | 0.319 | 0.00613 | -0.016 | 52.025
2.5 | 0.381 | 0.00627 | -0.018 | 60.759
3 | 0.442 | 0.00642 | -0.02 | 68.931
3.5 | 0.504 | 0.00665 | -0.021 | 75.674
4 | 0.564 | 0.00691 | -0.023 | 81.664
4.5 | 0.625 | 0.00749 | -0.024 | 83.356
5 | 0.684 | 0.00773 | -0.026 | 88.467
5.5 | 0.743 | 0.00805 | -0.027 | 92.389
6 | 0.802 | 0.00832 | -0.029 | 96.333
6.5 | 0.859 | 0.00863 | -0.03 | 99.603
7 | 0.914 | 0.00896 | -0.032 | 102.056
7.5 | 0.968 | 0.00929 | -0.034 | 104.138
8 | 1.019 | 0.00964 | -0.035 | 105.693
8.5 | 1.069 | 0.01 | -0.037 | 106.815
9 | 1.116 | 0.01037 | -0.038 | 107.546
9.5 | 1.16 | 0.01082 | -0.04 | 107.255
10 | 1.201 | 0.01161 | -0.041 | 103.507
10.5 | 1.24 | 0.01215 | -0.042 | 102.022
11 | 1.275 | 0.0127 | -0.044 | 100.427
11.5 | 1.307 | 0.01323 | -0.045 | 98.821
12 | 1.335 | 0.01391 | -0.047 | 95.998
12.5 | 1.36 | 0.01455 | -0.048 | 93.434
13 | 1.381 | 0.01521 | -0.05 | 90.781
13.5 | 1.397 | 0.01595 | -0.051 | 87.592
14 | 1.41 | 0.01674 | -0.052 | 84.23
14.5 | 1.42 | 0.01744 | -0.054 | 81.437
15 | 1.425 | 0.01838 | -0.055 | 77.551
15.5 | 1.427 | 0.01948 | -0.056 | 73.243
16 | 1.425 | 0.02039 | -0.057 | 69.901
16.5 | 1.419 | 0.02165 | -0.059 | 65.568
17 | 1.411 | 0.02292 | -0.06 | 61.531
17.5 | 1.398 | 0.02445 | -0.061 | 57.184
18 | 1.383 | 0.02616 | -0.062 | 52.873
18.5 | 1.365 | 0.02792 | -0.063 | 48.911
19 | 1.345 | 0.03013 | -0.064 | 44.662
19.5 | 1.323 | 0.03273 | -0.065 | 40.415
20 | 1.299 | 0.03533 | -0.066 | 36.772

## 138. Re 18M Mach 0.00 (2)
BIGFOIL.COM POLAR EXPORT
NACA67-119 a=0.2
NACA67-119 a=0.2 |  |  |  | Cl Max: | 1.4487 | at alpha= | 20 | deg
XFOIL ncrit=9 |  |  |  | L/D Max: | 69.1587 | at alpha= | 11 | deg
Re: | 18000000 |  |  | Cd Min: | 0.03204 | at alpha= | 20 | deg
Mach: | 0 |  |  | Cl=0 at alpha= | -2.0201 | deg
|  |  |  | @ Cl=0.1, Cd= | 0.0045097
|  |  |  | @ Cl=0.4, Cd= | 0.0078924
|  |  |  | @ Cl=0.6, Cd= | 0.0097247
alpha (deg) | Cl | Cd | Cm | Cl/Cd
-20 | -1.4313 | 0.02638 | -0.0941 | -54.257
-19.5 | -1.4081 | 0.02472 | -0.0921 | -56.962
-19 | -1.3774 | 0.02349 | -0.0908 | -58.6377
-18.5 | -1.3492 | 0.02218 | -0.089 | -60.8296
-18 | -1.3158 | 0.02114 | -0.0877 | -62.2422
-17.5 | -1.2855 | 0.02003 | -0.0858 | -64.1787
-17 | -1.2496 | 0.01915 | -0.0846 | -65.2533
-16.5 | -1.2144 | 0.01827 | -0.0831 | -66.4696
-16 | -1.1816 | 0.01733 | -0.0812 | -68.1823
-15.5 | -1.1439 | 0.01659 | -0.08 | -68.9512
-15 | -1.1072 | 0.01582 | -0.0784 | -69.9874
-14.5 | -1.0719 | 0.01502 | -0.0766 | -71.3648
-14 | -1.0314 | 0.0144 | -0.0755 | -71.625
-13.5 | -0.9904 | 0.01383 | -0.0744 | -71.6124
-13 | -0.9514 | 0.0132 | -0.0729 | -72.0758
-12.5 | -0.9092 | 0.01267 | -0.0718 | -71.7601
-12 | -0.8675 | 0.01213 | -0.0706 | -71.5169
-11.5 | -0.8256 | 0.01162 | -0.0694 | -71.0499
-11 | -0.7839 | 0.01113 | -0.068 | -70.4313
-10.5 | -0.74 | 0.01069 | -0.067 | -69.2236
-10 | -0.6958 | 0.01026 | -0.066 | -67.8168
-9.5 | -0.6533 | 0.00982 | -0.0646 | -66.5275
-9 | -0.6108 | 0.0094 | -0.0632 | -64.9787
-8.5 | -0.5652 | 0.00905 | -0.0623 | -62.453
-8 | -0.5204 | 0.00869 | -0.0612 | -59.8849
-7.5 | -0.4752 | 0.00838 | -0.0601 | -56.7064
-7 | -0.4305 | 0.00805 | -0.0589 | -53.4783
-6.5 | -0.3835 | 0.00778 | -0.058 | -49.2931
-6 | -0.3363 | 0.0075 | -0.0572 | -44.84
-5.5 | -0.2914 | 0.00719 | -0.0559 | -40.5285
-5 | -0.2448 | 0.00691 | -0.055 | -35.4269
-4.5 | -0.199 | 0.0066 | -0.0538 | -30.1515
-4 | -0.1585 | 0.00622 | -0.0515 | -25.4823
-3.5 | -0.1173 | 0.00591 | -0.0493 | -19.8477
-3 | -0.0769 | 0.00557 | -0.047 | -13.8061
-2.5 | -0.0358 | 0.00528 | -0.0447 | -6.7803
-2 | 0.0015 | 0.00498 | -0.0415 | 0.3012
-1.5 | 0.0371 | 0.00469 | -0.038 | 7.9104
-0.5 | 0.0585 | 0.00428 | -0.0199 | 13.6682
0.5 | 0.0999 | 0.00451 | -0.0063 | 22.1508
1 | 0.1307 | 0.00443 | -0.0017 | 29.5034
1.5 | 0.139 | 0.00405 | 0.008 | 34.321
2 | 0.1534 | 0.0045 | 0.0162 | 34.0889
2.5 | 0.1682 | 0.00511 | 0.0239 | 32.9159
3 | 0.1983 | 0.00563 | 0.0284 | 35.222
3.5 | 0.2307 | 0.00615 | 0.0323 | 37.5122
4 | 0.2728 | 0.00648 | 0.0342 | 42.0988
4.5 | 0.3051 | 0.00703 | 0.038 | 43.3997
5 | 0.3521 | 0.00728 | 0.0389 | 48.3654
5.5 | 0.3886 | 0.00779 | 0.0417 | 49.8845
6 | 0.4309 | 0.00817 | 0.0434 | 52.7417
6.5 | 0.4731 | 0.00858 | 0.045 | 55.1399
7 | 0.5183 | 0.00893 | 0.0461 | 58.0403
7.5 | 0.5598 | 0.00937 | 0.0477 | 59.7439
8 | 0.604 | 0.00976 | 0.0489 | 61.8852
8.5 | 0.649 | 0.01014 | 0.0498 | 64.0039
9 | 0.6929 | 0.01056 | 0.0509 | 65.6155
9.5 | 0.7343 | 0.01105 | 0.0524 | 66.4525
10 | 0.7777 | 0.01152 | 0.0534 | 67.5087
10.5 | 0.8218 | 0.01195 | 0.0543 | 68.7699
11 | 0.8631 | 0.01248 | 0.0556 | 69.1587
11.5 | 0.9024 | 0.0131 | 0.0572 | 68.8855
12 | 0.9435 | 0.01368 | 0.0584 | 68.9693
12.5 | 0.9804 | 0.0144 | 0.0602 | 68.0833
13 | 1.0165 | 0.01515 | 0.062 | 67.0957
13.5 | 1.0541 | 0.01588 | 0.0635 | 66.3791
14 | 1.093 | 0.01658 | 0.0648 | 65.9228
14.5 | 1.1234 | 0.0176 | 0.0672 | 63.8295
15 | 1.1606 | 0.0184 | 0.0685 | 63.0761
15.5 | 1.1964 | 0.01928 | 0.0699 | 62.0539
16 | 1.2287 | 0.02032 | 0.0716 | 60.4675
16.5 | 1.2633 | 0.02129 | 0.0729 | 59.3377
17 | 1.2903 | 0.02266 | 0.0751 | 56.9417
17.5 | 1.325 | 0.0237 | 0.0762 | 55.9072
18 | 1.3498 | 0.02526 | 0.0783 | 53.4363
18.5 | 1.3759 | 0.02677 | 0.08 | 51.3971
19 | 1.4008 | 0.02842 | 0.0818 | 49.2892
19.5 | 1.4237 | 0.03026 | 0.0834 | 47.0489
20 | 1.4487 | 0.03204 | 0.0847 | 45.2154

## 139. Re 18M Mach 0.10 (1)
BIGFOIL.COM POLAR EXPORT
NACA67-119 a=0.2
NACA67-119 a=0.2 |  |  |  | Cl Max: | 1.409 | at alpha= | 15 | deg
JavaFoil+Calcfoil stall+Eppler ext transition |  |  |  | L/D Max: | 106.902 | at alpha= | 9 | deg
Re: | 18000000 |  |  | Cd Min: | 0.00566 | at alpha= | 1.5 | deg
Mach: | 0.1 |  |  | Cl=0 at alpha= | -0.55556 | deg
|  |  |  | @ Cl=0.1, Cd= | 0.0064086
|  |  |  | @ Cl=0.4, Cd= | 0.0063407
|  |  |  | @ Cl=0.6, Cd= | 0.0072445
alpha (deg) | Cl | Cd | Cm | Cl/Cd
-20 | -1.095 | 0.08424 | 0.04 | -12.994
-19.5 | -1.192 | 0.04128 | 0.045 | -28.873
-19 | -1.239 | 0.03001 | 0.045 | -41.266
-18.5 | -1.26 | 0.0278 | 0.044 | -45.323
-18 | -1.282 | 0.02484 | 0.043 | -51.634
-17.5 | -1.298 | 0.02319 | 0.042 | -55.994
-17 | -1.312 | 0.02163 | 0.04 | -60.653
-16.5 | -1.323 | 0.01999 | 0.039 | -66.158
-16 | -1.329 | 0.01878 | 0.038 | -70.734
-15.5 | -1.33 | 0.018 | 0.037 | -73.871
-15 | -1.328 | 0.01698 | 0.035 | -78.181
-14.5 | -1.322 | 0.01614 | 0.034 | -81.903
-14 | -1.312 | 0.01532 | 0.033 | -85.604
-13.5 | -1.297 | 0.01462 | 0.031 | -88.723
-13 | -1.275 | 0.01397 | 0.03 | -91.279
-12.5 | -1.25 | 0.01329 | 0.029 | -94.075
-12 | -1.221 | 0.01272 | 0.027 | -95.979
-11.5 | -1.189 | 0.01218 | 0.026 | -97.65
-11 | -1.154 | 0.01164 | 0.024 | -99.165
-10.5 | -1.116 | 0.01118 | 0.023 | -99.856
-10 | -1.075 | 0.0107 | 0.021 | -100.469
-9.5 | -1.032 | 0.01024 | 0.02 | -100.768
-9 | -0.986 | 0.00986 | 0.018 | -99.926
-8.5 | -0.937 | 0.00947 | 0.017 | -98.978
-8 | -0.887 | 0.00907 | 0.015 | -97.796
-7.5 | -0.834 | 0.00873 | 0.014 | -95.523
-7 | -0.78 | 0.00835 | 0.012 | -93.489
-6.5 | -0.725 | 0.00801 | 0.011 | -90.486
-6 | -0.668 | 0.00777 | 0.009 | -85.947
-5.5 | -0.609 | 0.00754 | 0.007 | -80.804
-5 | -0.55 | 0.00731 | 0.006 | -75.32
-4.5 | -0.49 | 0.00734 | 0.004 | -66.807
-4 | -0.429 | 0.00726 | 0.003 | -59.169
-3.5 | -0.368 | 0.00687 | 0.001 | -53.554
-3 | -0.306 | 0.00678 | 0 | -45.12
-2.5 | -0.244 | 0.00685 | -0.002 | -35.615
-2 | -0.181 | 0.00683 | -0.004 | -26.556
-1.5 | -0.119 | 0.00678 | -0.005 | -17.568
-1 | -0.056 | 0.00661 | -0.007 | -8.484
-0.5 | 0.007 | 0.00646 | -0.008 | 1.086
0 | 0.07 | 0.00638 | -0.01 | 10.976
0.5 | 0.133 | 0.00644 | -0.012 | 20.641
1 | 0.196 | 0.00625 | -0.013 | 31.34
1.5 | 0.259 | 0.00566 | -0.015 | 45.71
2 | 0.32 | 0.00601 | -0.016 | 53.285
2.5 | 0.383 | 0.00631 | -0.018 | 60.671
3 | 0.444 | 0.00642 | -0.02 | 69.195
3.5 | 0.506 | 0.00669 | -0.021 | 75.63
4 | 0.567 | 0.00692 | -0.023 | 81.89
4.5 | 0.627 | 0.00751 | -0.024 | 83.531
5 | 0.687 | 0.0078 | -0.026 | 88.068
5.5 | 0.747 | 0.00809 | -0.028 | 92.261
6 | 0.805 | 0.00835 | -0.029 | 96.41
6.5 | 0.863 | 0.00871 | -0.031 | 99.092
7 | 0.918 | 0.00902 | -0.032 | 101.793
7.5 | 0.972 | 0.00938 | -0.034 | 103.53
8 | 1.023 | 0.0097 | -0.035 | 105.494
8.5 | 1.072 | 0.01009 | -0.037 | 106.267
9 | 1.119 | 0.01047 | -0.038 | 106.902
9.5 | 1.163 | 0.01092 | -0.04 | 106.52
10 | 1.204 | 0.01172 | -0.041 | 102.747
10.5 | 1.242 | 0.01227 | -0.043 | 101.23
11 | 1.276 | 0.01286 | -0.044 | 99.232
11.5 | 1.306 | 0.01338 | -0.046 | 97.669
12 | 1.333 | 0.0141 | -0.047 | 94.552
12.5 | 1.356 | 0.01474 | -0.048 | 91.986
13 | 1.375 | 0.01547 | -0.05 | 88.853
13.5 | 1.389 | 0.01622 | -0.051 | 85.657
14 | 1.4 | 0.01698 | -0.053 | 82.428
14.5 | 1.407 | 0.01776 | -0.054 | 79.195
15 | 1.409 | 0.01874 | -0.055 | 75.184
15.5 | 1.407 | 0.01992 | -0.056 | 70.611
16 | 1.401 | 0.02089 | -0.058 | 67.074
16.5 | 1.392 | 0.02224 | -0.059 | 62.566
17 | 1.379 | 0.0236 | -0.06 | 58.413
17.5 | 1.362 | 0.02523 | -0.061 | 53.981
18 | 1.342 | 0.02725 | -0.062 | 49.262
18.5 | 1.319 | 0.02967 | -0.063 | 44.463
19 | 1.295 | 0.03162 | -0.064 | 40.967
19.5 | 1.267 | 0.03517 | -0.065 | 36.03
20 | 1.238 | 0.03811 | -0.066 | 32.485

## 140. Re 18M Mach 0.10 (2)
BIGFOIL.COM POLAR EXPORT
NACA67-119 a=0.2
NACA67-119 a=0.2 |  |  |  | Cl Max: | 1.4478 | at alpha= | 20 | deg
XFOIL ncrit=9 |  |  |  | L/D Max: | 68.1085 | at alpha= | 11.5 | deg
Re: | 18000000 |  |  | Cd Min: | 0.03328 | at alpha= | 20 | deg
Mach: | 0.1 |  |  | Cl=0 at alpha= | -2.0737 | deg
|  |  |  | @ Cl=0.1, Cd= | 0.0044902
|  |  |  | @ Cl=0.4, Cd= | 0.0080214
|  |  |  | @ Cl=0.6, Cd= | 0.0098297
alpha (deg) | Cl | Cd | Cm | Cl/Cd
-20 | -1.4334 | 0.02734 | -0.098 | -52.4287
-19.5 | -1.411 | 0.02552 | -0.0958 | -55.29
-19 | -1.3806 | 0.02421 | -0.0943 | -57.026
-18.5 | -1.3527 | 0.0228 | -0.0924 | -59.3289
-18 | -1.3205 | 0.02164 | -0.0908 | -61.0213
-17.5 | -1.2872 | 0.02058 | -0.0892 | -62.5462
-17 | -1.2546 | 0.01954 | -0.0873 | -64.2068
-16.5 | -1.218 | 0.01866 | -0.0859 | -65.2733
-16 | -1.1842 | 0.01771 | -0.084 | -66.8662
-15.5 | -1.1474 | 0.0169 | -0.0824 | -67.8935
-15 | -1.1093 | 0.01614 | -0.0809 | -68.7299
-14.5 | -1.0742 | 0.01529 | -0.079 | -70.2551
-14 | -1.0346 | 0.01461 | -0.0775 | -70.8145
-13.5 | -0.9927 | 0.01403 | -0.0764 | -70.7555
-13 | -0.9516 | 0.01344 | -0.0751 | -70.8036
-12.5 | -0.9113 | 0.01284 | -0.0736 | -70.9735
-12 | -0.8689 | 0.01229 | -0.0724 | -70.6998
-11.5 | -0.826 | 0.01178 | -0.0712 | -70.1188
-11 | -0.7842 | 0.01127 | -0.0697 | -69.583
-10.5 | -0.7406 | 0.01081 | -0.0685 | -68.5106
-10 | -0.6962 | 0.01037 | -0.0674 | -67.136
-9.5 | -0.652 | 0.00995 | -0.0663 | -65.5276
-9 | -0.6101 | 0.0095 | -0.0646 | -64.2211
-8.5 | -0.5649 | 0.00913 | -0.0635 | -61.8729
-8 | -0.5195 | 0.00877 | -0.0624 | -59.236
-7.5 | -0.4728 | 0.00847 | -0.0615 | -55.8205
-7 | -0.4292 | 0.00812 | -0.0601 | -52.8571
-6.5 | -0.382 | 0.00784 | -0.0592 | -48.7245
-6 | -0.3341 | 0.00756 | -0.0584 | -44.1931
-5.5 | -0.2876 | 0.00727 | -0.0574 | -39.5598
-5 | -0.2425 | 0.00695 | -0.056 | -34.8921
-4.5 | -0.1962 | 0.00665 | -0.0549 | -29.5038
-4 | -0.1543 | 0.00627 | -0.0528 | -24.6093
-3.5 | -0.114 | 0.00595 | -0.0504 | -19.1597
-3 | -0.0726 | 0.00562 | -0.0482 | -12.9181
-2.5 | -0.0318 | 0.00531 | -0.0458 | -5.9887
-2 | 0.0055 | 0.00501 | -0.0426 | 1.0978
-1.5 | 0.0409 | 0.0047 | -0.0389 | 8.7021
-1 | 0.0614 | 0.0044 | -0.032 | 13.9545
-0.5 | 0.0599 | 0.00423 | -0.0202 | 14.1608
0 | 0.0799 | 0.00453 | -0.0132 | 17.638
0.5 | 0.1001 | 0.00449 | -0.0063 | 22.294
1 | 0.1292 | 0.00441 | -0.0012 | 29.2971
1.5 | 0.1367 | 0.00405 | 0.0088 | 33.7531
2 | 0.1517 | 0.00451 | 0.0168 | 33.6364
2.5 | 0.1655 | 0.00514 | 0.0248 | 32.1984
3 | 0.1958 | 0.00567 | 0.0293 | 34.5326
3.5 | 0.2282 | 0.0062 | 0.0332 | 36.8065
4 | 0.2706 | 0.00653 | 0.0352 | 41.4395
4.5 | 0.3029 | 0.00709 | 0.039 | 42.7221
5 | 0.3503 | 0.00734 | 0.0398 | 47.7248
5.5 | 0.3852 | 0.00789 | 0.043 | 48.8213
6.5 | 0.4719 | 0.00866 | 0.0461 | 54.4919
7 | 0.5155 | 0.00905 | 0.0475 | 56.9613
7.5 | 0.5585 | 0.00947 | 0.049 | 58.9757
8 | 0.6035 | 0.00986 | 0.0501 | 61.2069
8.5 | 0.6488 | 0.01025 | 0.0511 | 63.2976
9 | 0.6907 | 0.01073 | 0.0526 | 64.3709
9.5 | 0.7343 | 0.01119 | 0.0537 | 65.6211
10 | 0.7783 | 0.01164 | 0.0548 | 66.8643
10.5 | 0.8226 | 0.0121 | 0.0558 | 67.9835
11 | 0.8629 | 0.01268 | 0.0573 | 68.0521
11.5 | 0.9038 | 0.01327 | 0.0587 | 68.1085
12 | 0.9446 | 0.01389 | 0.0601 | 68.0058
12.5 | 0.9793 | 0.0147 | 0.0623 | 66.619
13 | 1.0177 | 0.01541 | 0.0639 | 66.0415
13.5 | 1.0567 | 0.01613 | 0.0654 | 65.5115
14 | 1.0921 | 0.01697 | 0.0673 | 64.3547
14.5 | 1.1261 | 0.01791 | 0.0692 | 62.8755
15 | 1.1637 | 0.01872 | 0.0706 | 62.1635
15.5 | 1.1966 | 0.01976 | 0.0725 | 60.5567
16 | 1.2321 | 0.02072 | 0.074 | 59.4643
16.5 | 1.2652 | 0.02181 | 0.0756 | 58.0101
17 | 1.2925 | 0.02322 | 0.0778 | 55.6632
17.5 | 1.3276 | 0.0243 | 0.079 | 54.6337
18 | 1.3511 | 0.02599 | 0.0813 | 51.9854
18.5 | 1.3751 | 0.02771 | 0.0834 | 49.6247
19 | 1.4032 | 0.02927 | 0.0848 | 47.9399
19.5 | 1.4248 | 0.03128 | 0.0867 | 45.5499
20 | 1.4478 | 0.03328 | 0.0882 | 43.5036

## 141. Re 18M Mach 0.25 (1)
BIGFOIL.COM POLAR EXPORT
NACA67-119 a=0.2
NACA67-119 a=0.2 |  |  |  | Cl Max: | 1.322 | at alpha= | 13 | deg
JavaFoil+Calcfoil stall+Eppler ext transition |  |  |  | L/D Max: | 103.443 | at alpha= | 8.5 | deg
Re: | 18000000 |  |  | Cd Min: | 0.00597 | at alpha= | 2 | deg
Mach: | 0.25 |  |  | Cl=0 at alpha= | -0.55385 | deg
|  |  |  | @ Cl=0.1, Cd= | 0.0065015
|  |  |  | @ Cl=0.4, Cd= | 0.0064156
|  |  |  | @ Cl=0.6, Cd= | 0.0073029
alpha (deg) | Cl | Cd | Cm | Cl/Cd
-18.5 | -0.777 | 0.13361 | 0.029 | -5.813
-18 | -0.833 | 0.11602 | 0.031 | -7.177
-17.5 | -0.897 | 0.09163 | 0.033 | -9.792
-17 | -1.051 | 0.03038 | 0.041 | -34.59
-16.5 | -1.1 | 0.02598 | 0.04 | -42.335
-16 | -1.14 | 0.02358 | 0.039 | -48.345
-15.5 | -1.175 | 0.02115 | 0.037 | -55.543
-15 | -1.201 | 0.01955 | 0.036 | -61.424
-14.5 | -1.22 | 0.01827 | 0.035 | -66.77
-14 | -1.232 | 0.01705 | 0.033 | -72.262
-13.5 | -1.236 | 0.01616 | 0.032 | -76.464
-13 | -1.229 | 0.01524 | 0.031 | -80.677
-12.5 | -1.217 | 0.01447 | 0.029 | -84.134
-12 | -1.2 | 0.01372 | 0.028 | -87.432
-11.5 | -1.177 | 0.01304 | 0.026 | -90.269
-11 | -1.15 | 0.01245 | 0.025 | -92.359
-10.5 | -1.118 | 0.01187 | 0.023 | -94.202
-10 | -1.082 | 0.01134 | 0.022 | -95.461
-9.5 | -1.042 | 0.01082 | 0.02 | -96.303
-9 | -0.999 | 0.01037 | 0.019 | -96.338
-8.5 | -0.953 | 0.0099 | 0.017 | -96.169
-8 | -0.903 | 0.0095 | 0.016 | -95.034
-7.5 | -0.851 | 0.0091 | 0.014 | -93.552
-7 | -0.797 | 0.00867 | 0.012 | -91.988
-6.5 | -0.741 | 0.0083 | 0.011 | -89.314
-6 | -0.684 | 0.00802 | 0.009 | -85.251
-5.5 | -0.624 | 0.00775 | 0.008 | -80.625
-5 | -0.564 | 0.00754 | 0.006 | -74.777
-4.5 | -0.503 | 0.00752 | 0.004 | -66.861
-4 | -0.44 | 0.00714 | 0.003 | -61.712
-3.5 | -0.377 | 0.00682 | 0.001 | -55.324
-3 | -0.314 | 0.00713 | 0 | -44.025
-2.5 | -0.25 | 0.00699 | -0.002 | -35.801
-2 | -0.186 | 0.00694 | -0.004 | -26.822
-1.5 | -0.122 | 0.00691 | -0.005 | -17.696
-1 | -0.058 | 0.00675 | -0.007 | -8.53
-0.5 | 0.007 | 0.00655 | -0.009 | 1.101
0 | 0.072 | 0.00648 | -0.01 | 11.092
0.5 | 0.137 | 0.00653 | -0.012 | 20.895
1 | 0.201 | 0.00637 | -0.014 | 31.563
1.5 | 0.266 | 0.00612 | -0.015 | 43.387
2 | 0.329 | 0.00597 | -0.017 | 55.069
2.5 | 0.393 | 0.00639 | -0.019 | 61.429
3 | 0.456 | 0.00662 | -0.02 | 68.873
3.5 | 0.519 | 0.00687 | -0.022 | 75.563
4 | 0.582 | 0.00712 | -0.023 | 81.719
4.5 | 0.644 | 0.00775 | -0.025 | 83.039
5 | 0.705 | 0.00804 | -0.027 | 87.662
5.5 | 0.765 | 0.00835 | -0.028 | 91.634
6 | 0.825 | 0.00868 | -0.03 | 95.052
6.5 | 0.884 | 0.00903 | -0.031 | 97.899
7 | 0.939 | 0.00937 | -0.033 | 100.225
7.5 | 0.993 | 0.00978 | -0.035 | 101.543
8 | 1.044 | 0.01016 | -0.036 | 102.753
8.5 | 1.092 | 0.01055 | -0.038 | 103.443
9 | 1.136 | 0.011 | -0.039 | 103.296
9.5 | 1.177 | 0.01186 | -0.041 | 99.262
10 | 1.214 | 0.01245 | -0.042 | 97.469
10.5 | 1.245 | 0.01309 | -0.044 | 95.109
11 | 1.272 | 0.01377 | -0.045 | 92.376
11.5 | 1.294 | 0.01443 | -0.047 | 89.656
12 | 1.309 | 0.01518 | -0.048 | 86.23
12.5 | 1.319 | 0.01606 | -0.05 | 82.133
13 | 1.322 | 0.01698 | -0.051 | 77.81
13.5 | 1.318 | 0.01795 | -0.052 | 73.392
14 | 1.307 | 0.01911 | -0.054 | 68.39
14.5 | 1.29 | 0.02012 | -0.055 | 64.1
15 | 1.265 | 0.02147 | -0.056 | 58.935
15.5 | 1.234 | 0.02302 | -0.058 | 53.606
16 | 1.196 | 0.02487 | -0.059 | 48.07
16.5 | 1.149 | 0.02787 | -0.06 | 41.243
17 | 1.099 | 0.03048 | -0.061 | 36.057
17.5 | 1.041 | 0.03512 | -0.062 | 29.63
18 | 0.944 | 0.055 | -0.059 | 17.155

## 142. Re 18M Mach 0.25 (2)
BIGFOIL.COM POLAR EXPORT
NACA67-119 a=0.2
NACA67-119 a=0.2 |  |  |  | Cl Max: | 1.4435 | at alpha= | 20 | deg
XFOIL ncrit=9 |  |  |  | L/D Max: | 63.4945 | at alpha= | 11 | deg
Re: | 18000000 |  |  | Cd Min: | 0.04072 | at alpha= | 20 | deg
Mach: | 0.25 |  |  | Cl=0 at alpha= | -2.3634 | deg
|  |  |  | @ Cl=0.1, Cd= | 0.0044218
|  |  |  | @ Cl=0.4, Cd= | 0.0085481
|  |  |  | @ Cl=0.6, Cd= | 0.010514
alpha (deg) | Cl | Cd | Cm | Cl/Cd
-20 | -1.43 | 0.03404 | -0.12 | -42.0094
-19.5 | -1.4146 | 0.03118 | -0.1172 | -45.3688
-19 | -1.3883 | 0.02909 | -0.1149 | -47.7243
-18.5 | -1.3651 | 0.02693 | -0.112 | -50.6907
-18 | -1.3365 | 0.02518 | -0.1094 | -53.0778
-17.5 | -1.3063 | 0.02359 | -0.1067 | -55.3752
-17 | -1.2745 | 0.02215 | -0.1039 | -57.5395
-16.5 | -1.2388 | 0.02093 | -0.1015 | -59.1878
-16 | -1.2025 | 0.01981 | -0.0991 | -60.7017
-15.5 | -1.1648 | 0.01877 | -0.0967 | -62.0565
-15 | -1.1244 | 0.01786 | -0.0947 | -62.9563
-14.5 | -1.0871 | 0.01688 | -0.0922 | -64.4017
-14 | -1.0466 | 0.01602 | -0.09 | -65.3308
-13.5 | -1.0037 | 0.01529 | -0.0882 | -65.6442
-13 | -0.9644 | 0.01447 | -0.0858 | -66.6482
-12.5 | -0.9194 | 0.01386 | -0.0842 | -66.3348
-12 | -0.8741 | 0.01328 | -0.0827 | -65.8208
-11.5 | -0.8315 | 0.01262 | -0.0807 | -65.8875
-11 | -0.7878 | 0.01204 | -0.0789 | -65.4319
-10.5 | -0.741 | 0.01156 | -0.0775 | -64.1003
-10 | -0.6955 | 0.01106 | -0.076 | -62.8843
-9.5 | -0.6517 | 0.01054 | -0.0741 | -61.8311
-9 | -0.6057 | 0.01009 | -0.0727 | -60.0297
-8.5 | -0.5588 | 0.00968 | -0.0713 | -57.7273
-8 | -0.5129 | 0.00927 | -0.0698 | -55.329
-7.5 | -0.4673 | 0.00888 | -0.0682 | -52.6239
-7 | -0.4184 | 0.00856 | -0.0672 | -48.8785
-6.5 | -0.37 | 0.00824 | -0.0661 | -44.9029
-6 | -0.3213 | 0.00793 | -0.0651 | -40.517
-5.5 | -0.275 | 0.00758 | -0.0636 | -36.2797
-5 | -0.2262 | 0.00728 | -0.0626 | -31.0714
-4.5 | -0.1787 | 0.00696 | -0.0613 | -25.6753
-4 | -0.1372 | 0.00654 | -0.0589 | -20.9786
-3.5 | -0.0939 | 0.00619 | -0.0567 | -15.1696
-3 | -0.0526 | 0.00584 | -0.0541 | -9.0068
-2.5 | -0.01 | 0.00551 | -0.0518 | -1.8149
-2 | 0.0266 | 0.00516 | -0.0482 | 5.155
-1.5 | 0.062 | 0.00479 | -0.0443 | 12.9436
-1 | 0.0813 | 0.00437 | -0.0369 | 18.6041
-0.5 | 0.0701 | 0.00407 | -0.0226 | 17.2236
0.5 | 0.1007 | 0.00443 | -0.0059 | 22.7314
1.5 | 0.1202 | 0.0041 | 0.0136 | 29.3171
2 | 0.1436 | 0.00454 | 0.0201 | 31.63
2.5 | 0.1527 | 0.00532 | 0.0293 | 28.703
3 | 0.1803 | 0.00593 | 0.0345 | 30.4047
3.5 | 0.2142 | 0.00647 | 0.0385 | 33.1066
4 | 0.2565 | 0.00686 | 0.0407 | 37.3907
4.5 | 0.2887 | 0.00747 | 0.0448 | 38.6479
5 | 0.3366 | 0.00776 | 0.046 | 43.3763
5.5 | 0.3754 | 0.00828 | 0.0488 | 45.3382
6 | 0.4176 | 0.00874 | 0.0509 | 47.7803
6.5 | 0.461 | 0.0092 | 0.0528 | 50.1087
7 | 0.5081 | 0.00958 | 0.054 | 53.0376
7.5 | 0.5524 | 0.01003 | 0.0556 | 55.0748
8 | 0.5976 | 0.01049 | 0.0571 | 56.9685
8.5 | 0.6436 | 0.01095 | 0.0584 | 58.7763
9 | 0.6904 | 0.0114 | 0.0596 | 60.5614
9.5 | 0.7327 | 0.01198 | 0.0615 | 61.1603
10 | 0.7782 | 0.01249 | 0.0628 | 62.3058
10.5 | 0.8244 | 0.013 | 0.0641 | 63.4154
11 | 0.8667 | 0.01365 | 0.0659 | 63.4945
11.5 | 0.9075 | 0.01437 | 0.0679 | 63.1524
12 | 0.9472 | 0.01516 | 0.0701 | 62.4802
12.5 | 0.9842 | 0.01608 | 0.0725 | 61.2065
13 | 1.0243 | 0.0169 | 0.0745 | 60.6095
13.5 | 1.0632 | 0.01778 | 0.0766 | 59.7975
14 | 1.1001 | 0.01878 | 0.079 | 58.5783
14.5 | 1.1371 | 0.01982 | 0.0812 | 57.3713
15 | 1.1747 | 0.02087 | 0.0833 | 56.2865
15.5 | 1.2086 | 0.02211 | 0.0857 | 54.663
16 | 1.2421 | 0.02345 | 0.0881 | 52.968
16.5 | 1.2721 | 0.02502 | 0.0907 | 50.8433
17 | 1.3018 | 0.02667 | 0.0931 | 48.8114
17.5 | 1.3327 | 0.02834 | 0.0953 | 47.0254
18.5 | 1.3784 | 0.03285 | 0.1004 | 41.9604
19 | 1.4054 | 0.035 | 0.1022 | 40.1543
19.5 | 1.424 | 0.0378 | 0.1043 | 37.672
20 | 1.4435 | 0.04072 | 0.1059 | 35.4494

## 143. Re 18M Mach 0.50 (1)
BIGFOIL.COM POLAR EXPORT
NACA67-119 a=0.2
NACA67-119 a=0.2 |  |  |  | Cl Max: | 1.17 | at alpha= | 20 | deg
JavaFoil+Calcfoil stall+Eppler ext transition |  |  |  | L/D Max: | 90.472 | at alpha= | 7 | deg
Re: | 18000000 |  |  | Cd Min: | 0.00656 | at alpha= | 2.5 | deg
Mach: | 0.5 |  |  | Cl=0 at alpha= | -0.55556 | deg
|  |  |  | @ Cl=0.1, Cd= | 0.0070078
|  |  |  | @ Cl=0.4, Cd= | 0.0066225
|  |  |  | @ Cl=0.6, Cd= | 0.0077938
alpha (deg) | Cl | Cd | Cm | Cl/Cd
-20 | -1.107 | 0.19126 | 0.035 | -5.79
-19.5 | -1.078 | 0.18826 | 0.034 | -5.728
-19 | -1.053 | 0.17263 | 0.034 | -6.098
-18.5 | -1.024 | 0.16369 | 0.032 | -6.257
-18 | -0.994 | 0.15756 | 0.031 | -6.311
-17.5 | -0.965 | 0.15786 | 0.029 | -6.114
-17 | -0.936 | 0.1526 | 0.028 | -6.135
-16.5 | -0.91 | 0.13953 | 0.027 | -6.52
-16 | -0.88 | 0.13448 | 0.026 | -6.545
-15.5 | -0.852 | 0.1235 | 0.025 | -6.9
-15 | -0.824 | 0.11435 | 0.023 | -7.202
-14.5 | -0.796 | 0.10519 | 0.023 | -7.568
-14 | -0.771 | 0.09712 | 0.023 | -7.94
-13.5 | -0.744 | 0.08943 | 0.022 | -8.314
-13 | -0.737 | 0.06759 | 0.025 | -10.897
-12.5 | -0.814 | 0.02033 | 0.032 | -40.019
-12 | -0.785 | 0.01779 | 0.031 | -44.139
-11.5 | -0.627 | 0.07564 | 0.017 | -8.29
-11 | -0.606 | 0.06495 | 0.018 | -9.327
-10.5 | -0.571 | 0.06725 | 0.015 | -8.489
-10 | -0.547 | 0.06014 | 0.015 | -9.098
-9.5 | -0.618 | 0.01503 | 0.023 | -41.094
-9 | -0.896 | 0.0137 | 0.021 | -65.407
-8.5 | -0.936 | 0.01264 | 0.019 | -74.046
-8 | -0.928 | 0.01174 | 0.017 | -79.028
-7.5 | -0.898 | 0.01109 | 0.016 | -81.004
-7 | -0.856 | 0.01047 | 0.014 | -81.698
-6.5 | -0.805 | 0.00989 | 0.012 | -81.366
-6 | -0.748 | 0.00911 | 0.01 | -82.131
-5.5 | -0.687 | 0.00867 | 0.009 | -79.274
-5 | -0.623 | 0.00818 | 0.007 | -76.156
-4.5 | -0.557 | 0.00815 | 0.005 | -68.345
-4 | -0.488 | 0.0081 | 0.003 | -60.31
-3.5 | -0.419 | 0.00794 | 0.001 | -52.815
-3 | -0.349 | 0.00782 | -0.001 | -44.634
-2.5 | -0.278 | 0.00763 | -0.002 | -36.469
-2 | -0.207 | 0.00753 | -0.004 | -27.483
-1.5 | -0.136 | 0.00753 | -0.006 | -18.077
-1 | -0.064 | 0.00731 | -0.008 | -8.764
-0.5 | 0.008 | 0.0071 | -0.01 | 1.131
0 | 0.08 | 0.00698 | -0.011 | 11.465
0.5 | 0.152 | 0.00708 | -0.013 | 21.482
1 | 0.224 | 0.00689 | -0.015 | 32.504
1.5 | 0.296 | 0.00657 | -0.017 | 45.03
2 | 0.366 | 0.00668 | -0.019 | 54.743
2.5 | 0.437 | 0.00656 | -0.021 | 66.594
3 | 0.507 | 0.00704 | -0.022 | 72.008
3.5 | 0.577 | 0.00753 | -0.024 | 76.572
4 | 0.645 | 0.00831 | -0.026 | 77.684
4.5 | 0.713 | 0.00881 | -0.028 | 80.944
5 | 0.78 | 0.00932 | -0.03 | 83.69
5.5 | 0.845 | 0.00977 | -0.031 | 86.512
6 | 0.908 | 0.01022 | -0.033 | 88.8
6.5 | 0.968 | 0.01075 | -0.035 | 90.097
7 | 1.021 | 0.01129 | -0.037 | 90.472
7.5 | 1.066 | 0.01187 | -0.039 | 89.752
8 | 1.098 | 0.01247 | -0.04 | 88.087
8.5 | 1.112 | 0.01392 | -0.042 | 79.872
9 | 1.091 | 0.01495 | -0.044 | 72.986
9.5 | 0.956 | 0.01666 | -0.045 | 57.413
10 | 0.724 | 0.01855 | -0.047 | 39.037
10.5 | 0.75 | 0.02154 | -0.048 | 34.807
11 | 0.792 | 0.01884 | -0.05 | 42.042
11.5 | 0.823 | 0.02066 | -0.052 | 39.848
12 | 0.835 | 0.02878 | -0.052 | 29.021
12.5 | 0.746 | 0.08582 | -0.032 | 8.698
13 | 0.919 | 0.02383 | -0.056 | 38.575
13.5 | 0.809 | 0.08862 | -0.038 | 9.13
14 | 0.876 | 0.06946 | -0.048 | 12.608
14.5 | 0.864 | 0.1025 | -0.039 | 8.43
15 | 0.884 | 0.12015 | -0.036 | 7.36
15.5 | 0.914 | 0.12494 | -0.038 | 7.312
16 | 0.945 | 0.1287 | -0.041 | 7.341
16.5 | 0.973 | 0.13688 | -0.043 | 7.112
17 | 0.998 | 0.15301 | -0.042 | 6.521
17.5 | 1.027 | 0.15767 | -0.044 | 6.512
18 | 1.057 | 0.16419 | -0.046 | 6.439
18.5 | 1.086 | 0.17113 | -0.048 | 6.346
19 | 1.112 | 0.18939 | -0.048 | 5.871
19.5 | 1.14 | 0.19959 | -0.049 | 5.714
20 | 1.17 | 0.19844 | -0.051 | 5.894

## 144. Re 18M Mach 0.50 (2)
BIGFOIL.COM POLAR EXPORT
NACA67-119 a=0.2
NACA67-119 a=0.2 |  |  |  | Cl Max: | 1.0781 | at alpha= | 14 | deg
XFOIL ncrit=9 |  |  |  | L/D Max: | 48.3055 | at alpha= | 10.5 | deg
Re: | 18000000 |  |  | Cd Min: | 0.08401 | at alpha= | 17 | deg
Mach: | 0.5 |  |  | Cl=0 at alpha= | -99 | deg
|  |  |  | @ Cl=0.1, Cd= | 0.00354
|  |  |  | @ Cl=0.4, Cd= | 0.011291
|  |  |  | @ Cl=0.6, Cd= | 0.013677
alpha (deg) | Cl | Cd | Cm | Cl/Cd
0 | 0.1298 | 0.00354 | -0.023 | 36.6667
0.5 | 0.1074 | 0.00336 | -0.0049 | 31.9643
1 | 0.0619 | 0.00385 | 0.0182 | 16.0779
1.5 | 0.0622 | 0.00467 | 0.0309 | 13.3191
2 | 0.0825 | 0.00538 | 0.0392 | 15.3346
2.5 | 0.0941 | 0.00636 | 0.0489 | 14.7956
3 | 0.1328 | 0.00694 | 0.0533 | 19.1354
3.5 | 0.1584 | 0.0078 | 0.06 | 20.3077
4 | 0.1999 | 0.00843 | 0.0637 | 23.7129
4.5 | 0.2343 | 0.00922 | 0.0686 | 25.4121
5 | 0.2859 | 0.00971 | 0.0705 | 29.4439
5.5 | 0.3281 | 0.01039 | 0.0741 | 31.5784
6 | 0.3768 | 0.01096 | 0.0766 | 34.3796
6.5 | 0.4238 | 0.01163 | 0.0794 | 36.4402
7 | 0.4758 | 0.01218 | 0.0815 | 39.064
7.5 | 0.5288 | 0.01275 | 0.0835 | 41.4745
8 | 0.5806 | 0.01341 | 0.0858 | 43.296
8.5 | 0.6315 | 0.01411 | 0.0884 | 44.7555
9 | 0.684 | 0.01481 | 0.0909 | 46.185
9.5 | 0.7371 | 0.01555 | 0.0934 | 47.4019
10 | 0.7866 | 0.01646 | 0.0966 | 47.7886
10.5 | 0.8381 | 0.01735 | 0.0997 | 48.3055
11 | 0.881 | 0.0186 | 0.1039 | 47.3656
11.5 | 0.9311 | 0.0197 | 0.1075 | 47.264
12 | 0.9793 | 0.02097 | 0.1115 | 46.7
12.5 | 1.0265 | 0.02237 | 0.1157 | 45.8873
13 | 1.0672 | 0.02418 | 0.1208 | 44.1356
14 | 1.0781 | 0.03151 | 0.1354 | 34.2145
14.5 | 1.0531 | 0.03729 | 0.1417 | 28.2408
15 | 1.0142 | 0.04471 | 0.1458 | 22.684
15.5 | 0.9801 | 0.0529 | 0.1469 | 18.5274
16 | 0.9339 | 0.06316 | 0.1448 | 14.7863
16.5 | 0.9027 | 0.07331 | 0.1407 | 12.3135
17 | 0.8753 | 0.08401 | 0.135 | 10.419

## 145. Re 20M Mach 0.00 (1)
BIGFOIL.COM POLAR EXPORT
NACA67-119 a=0.2
NACA67-119 a=0.2 |  |  |  | Cl Max: | 1.427 | at alpha= | 15.5 | deg
JavaFoil+Calcfoil stall+Eppler ext transition |  |  |  | L/D Max: | 109.551 | at alpha= | 9 | deg
Re: | 20000000 |  |  | Cd Min: | 0.00602 | at alpha= | 2 | deg
Mach: | 0 |  |  | Cl=0 at alpha= | -0.55556 | deg
|  |  |  | @ Cl=0.1, Cd= | 0.0065571
|  |  |  | @ Cl=0.4, Cd= | 0.0064974
|  |  |  | @ Cl=0.6, Cd= | 0.0072588
alpha (deg) | Cl | Cd | Cm | Cl/Cd
-20 | -1.227 | 0.04012 | 0.046 | -30.583
-19.5 | -1.262 | 0.03239 | 0.045 | -38.963
-19 | -1.286 | 0.02824 | 0.045 | -45.541
-18.5 | -1.305 | 0.02561 | 0.044 | -50.953
-18 | -1.322 | 0.02309 | 0.043 | -57.237
-17.5 | -1.333 | 0.02176 | 0.041 | -61.283
-17 | -1.342 | 0.02039 | 0.04 | -65.82
-16.5 | -1.348 | 0.01903 | 0.039 | -70.861
-16 | -1.35 | 0.01793 | 0.038 | -75.305
-15.5 | -1.348 | 0.01724 | 0.036 | -78.179
-15 | -1.343 | 0.01621 | 0.035 | -82.846
-14.5 | -1.334 | 0.01546 | 0.034 | -86.277
-14 | -1.321 | 0.01478 | 0.033 | -89.367
-13.5 | -1.304 | 0.01412 | 0.031 | -92.372
-13 | -1.28 | 0.0135 | 0.03 | -94.827
-12.5 | -1.254 | 0.01285 | 0.028 | -97.526
-12 | -1.223 | 0.01233 | 0.027 | -99.2
-11.5 | -1.19 | 0.01181 | 0.026 | -100.759
-11 | -1.154 | 0.0113 | 0.024 | -102.135
-10.5 | -1.115 | 0.01086 | 0.023 | -102.706
-10 | -1.074 | 0.0104 | 0.021 | -103.21
-9.5 | -1.03 | 0.00996 | 0.02 | -103.357
-9 | -0.983 | 0.00963 | 0.018 | -102.133
-8.5 | -0.935 | 0.00927 | 0.017 | -100.867
-8 | -0.884 | 0.00886 | 0.015 | -99.801
-7.5 | -0.831 | 0.00854 | 0.014 | -97.368
-7 | -0.777 | 0.00822 | 0.012 | -94.613
-6.5 | -0.722 | 0.00791 | 0.011 | -91.204
-6 | -0.665 | 0.00762 | 0.009 | -87.31
-5.5 | -0.607 | 0.00737 | 0.007 | -82.296
-5 | -0.548 | 0.0074 | 0.006 | -74
-4.5 | -0.488 | 0.00731 | 0.004 | -66.785
-4 | -0.427 | 0.00697 | 0.003 | -61.3
-3.5 | -0.366 | 0.00679 | 0.001 | -53.906
-3 | -0.305 | 0.00712 | 0 | -42.765
-2.5 | -0.243 | 0.00691 | -0.002 | -35.121
-2 | -0.181 | 0.00696 | -0.004 | -25.937
-1.5 | -0.119 | 0.0068 | -0.005 | -17.437
-1 | -0.056 | 0.00668 | -0.007 | -8.351
-0.5 | 0.007 | 0.00666 | -0.008 | 1.05
0 | 0.07 | 0.00662 | -0.01 | 10.53
0.5 | 0.132 | 0.00649 | -0.012 | 20.394
1 | 0.195 | 0.00656 | -0.013 | 29.731
1.5 | 0.257 | 0.0064 | -0.015 | 40.237
2 | 0.319 | 0.00602 | -0.016 | 52.973
2.5 | 0.381 | 0.00643 | -0.018 | 59.205
3 | 0.443 | 0.00665 | -0.02 | 66.511
3.5 | 0.504 | 0.00657 | -0.021 | 76.629
4 | 0.564 | 0.00707 | -0.023 | 79.882
4.5 | 0.625 | 0.00739 | -0.024 | 84.573
5 | 0.684 | 0.00764 | -0.026 | 89.587
5.5 | 0.744 | 0.00791 | -0.027 | 93.937
6 | 0.802 | 0.00818 | -0.029 | 98.013
6.5 | 0.859 | 0.00849 | -0.031 | 101.193
7 | 0.915 | 0.00881 | -0.032 | 103.84
7.5 | 0.968 | 0.00915 | -0.034 | 105.829
8 | 1.02 | 0.00946 | -0.035 | 107.787
8.5 | 1.069 | 0.0098 | -0.037 | 109.07
9 | 1.116 | 0.01019 | -0.038 | 109.551
9.5 | 1.16 | 0.01091 | -0.04 | 106.397
10 | 1.202 | 0.01139 | -0.041 | 105.494
10.5 | 1.24 | 0.01195 | -0.043 | 103.831
11 | 1.276 | 0.01247 | -0.044 | 102.318
11.5 | 1.307 | 0.01299 | -0.045 | 100.648
12 | 1.336 | 0.01366 | -0.047 | 97.769
12.5 | 1.36 | 0.01427 | -0.048 | 95.313
13 | 1.381 | 0.01495 | -0.05 | 92.353
13.5 | 1.398 | 0.01564 | -0.051 | 89.394
14 | 1.411 | 0.01642 | -0.052 | 85.96
14.5 | 1.42 | 0.01715 | -0.054 | 82.796
15 | 1.426 | 0.01801 | -0.055 | 79.186
15.5 | 1.427 | 0.0191 | -0.056 | 74.728
16 | 1.426 | 0.02007 | -0.057 | 71.036
16.5 | 1.42 | 0.0212 | -0.059 | 67.005
17 | 1.411 | 0.02243 | -0.06 | 62.919
17.5 | 1.399 | 0.0239 | -0.061 | 58.554
18 | 1.384 | 0.02558 | -0.062 | 54.116
18.5 | 1.366 | 0.02767 | -0.063 | 49.347
19 | 1.347 | 0.0294 | -0.064 | 45.8
19.5 | 1.324 | 0.03191 | -0.065 | 41.49
20 | 1.3 | 0.03441 | -0.066 | 37.793

## 146. Re 20M Mach 0.00 (2)
BIGFOIL.COM POLAR EXPORT
NACA67-119 a=0.2
NACA67-119 a=0.2 |  |  |  | Cl Max: | 1.4577 | at alpha= | 20 | deg
XFOIL ncrit=9 |  |  |  | L/D Max: | 71.063 | at alpha= | 11 | deg
Re: | 20000000 |  |  | Cd Min: | 0.03141 | at alpha= | 20 | deg
Mach: | 0 |  |  | Cl=0 at alpha= | -2.013 | deg
|  |  |  | @ Cl=0.1, Cd= | 0.0047995
|  |  |  | @ Cl=0.4, Cd= | 0.0077629
|  |  |  | @ Cl=0.6, Cd= | 0.009517
alpha (deg) | Cl | Cd | Cm | Cl/Cd
-20 | -1.4382 | 0.02593 | -0.0935 | -55.4647
-19.5 | -1.4158 | 0.02425 | -0.0914 | -58.3835
-19 | -1.3855 | 0.02302 | -0.0899 | -60.1868
-18.5 | -1.3561 | 0.02177 | -0.0882 | -62.2921
-18 | -1.3234 | 0.02073 | -0.0868 | -63.8398
-17.5 | -1.2923 | 0.01966 | -0.085 | -65.7325
-17 | -1.2564 | 0.01881 | -0.0837 | -66.7943
-16.5 | -1.2223 | 0.0179 | -0.0821 | -68.2849
-16 | -1.1869 | 0.01706 | -0.0806 | -69.5721
-15.5 | -1.1491 | 0.01634 | -0.0793 | -70.3244
-15 | -1.1133 | 0.01554 | -0.0776 | -71.6409
-14.5 | -1.0766 | 0.01478 | -0.076 | -72.8417
-14 | -1.0364 | 0.01415 | -0.0748 | -73.2438
-13.5 | -0.9959 | 0.01357 | -0.0736 | -73.3898
-13 | -0.9565 | 0.01296 | -0.0721 | -73.804
-12.5 | -0.9135 | 0.01247 | -0.0712 | -73.2558
-12 | -0.8716 | 0.01194 | -0.07 | -72.9983
-11.5 | -0.8316 | 0.01139 | -0.0684 | -73.0114
-11 | -0.7883 | 0.01094 | -0.0674 | -72.0567
-10.5 | -0.7438 | 0.01052 | -0.0664 | -70.7034
-10 | -0.7004 | 0.01009 | -0.0652 | -69.4153
-9.5 | -0.6586 | 0.00965 | -0.0637 | -68.2487
-9 | -0.6144 | 0.00926 | -0.0626 | -66.3499
-8.5 | -0.5694 | 0.0089 | -0.0615 | -63.9775
-8 | -0.5248 | 0.00855 | -0.0604 | -61.3801
-7.5 | -0.4811 | 0.00821 | -0.059 | -58.5993
-7 | -0.4342 | 0.00793 | -0.0582 | -54.7541
-6.5 | -0.3873 | 0.00763 | -0.0574 | -50.7602
-6 | -0.3401 | 0.00736 | -0.0566 | -46.2092
-5.5 | -0.2952 | 0.00705 | -0.0553 | -41.8723
-5 | -0.2476 | 0.00678 | -0.0544 | -36.5192
-4.5 | -0.2018 | 0.00648 | -0.0533 | -31.142
-4 | -0.1607 | 0.00617 | -0.0511 | -26.0454
-3.5 | -0.1206 | 0.0058 | -0.0487 | -20.7931
-3 | -0.0781 | 0.00551 | -0.0467 | -14.1742
-2.5 | -0.0374 | 0.00526 | -0.0443 | -7.1103
-2 | 0.001 | 0.00497 | -0.0414 | 0.20121
-1.5 | 0.036 | 0.00476 | -0.0377 | 7.563
-1 | 0.0556 | 0.0047 | -0.0307 | 11.8298
-0.5 | 0.0575 | 0.00465 | -0.0197 | 12.3656
0.5 | 0.0997 | 0.0048 | -0.0063 | 20.7708
1 | 0.1325 | 0.00474 | -0.002 | 27.9536
1.5 | 0.1415 | 0.00438 | 0.0075 | 32.3059
2 | 0.1471 | 0.0046 | 0.0174 | 31.9783
2.5 | 0.1658 | 0.00513 | 0.0244 | 32.3197
3 | 0.1968 | 0.0056 | 0.0287 | 35.1429
3.5 | 0.2302 | 0.00609 | 0.0324 | 37.7997
4 | 0.2741 | 0.00641 | 0.034 | 42.7613
4.5 | 0.3077 | 0.00694 | 0.0375 | 44.3372
5 | 0.355 | 0.00718 | 0.0383 | 49.4429
5.5 | 0.392 | 0.00769 | 0.0411 | 50.9753
6 | 0.4337 | 0.00807 | 0.0429 | 53.7423
6.5 | 0.4763 | 0.00846 | 0.0445 | 56.3002
7 | 0.5218 | 0.00879 | 0.0455 | 59.3629
7.5 | 0.5644 | 0.0092 | 0.047 | 61.3478
8 | 0.6082 | 0.00959 | 0.0482 | 63.4202
8.5 | 0.6526 | 0.00998 | 0.0493 | 65.3908
9 | 0.6976 | 0.01037 | 0.0502 | 67.271
9.5 | 0.7386 | 0.01087 | 0.0517 | 67.9485
10 | 0.7818 | 0.01133 | 0.0528 | 69.0026
10.5 | 0.8262 | 0.01175 | 0.0537 | 70.3149
11 | 0.8691 | 0.01223 | 0.0547 | 71.063
11.5 | 0.9071 | 0.01288 | 0.0565 | 70.427
12 | 0.9468 | 0.0135 | 0.0579 | 70.1333
12.5 | 0.9853 | 0.01418 | 0.0595 | 69.4852
13 | 1.0207 | 0.01495 | 0.0615 | 68.2742
13.5 | 1.0592 | 0.01564 | 0.0628 | 67.7238
14 | 1.0979 | 0.01634 | 0.0641 | 67.1909
14.5 | 1.1297 | 0.0173 | 0.0663 | 65.3006
15 | 1.1662 | 0.01811 | 0.0678 | 64.3954
15.5 | 1.2035 | 0.01892 | 0.069 | 63.6099
16 | 1.2351 | 0.01997 | 0.0709 | 61.8478
16.5 | 1.2692 | 0.02095 | 0.0723 | 60.5823
17 | 1.2965 | 0.02229 | 0.0744 | 58.1651
17.5 | 1.3308 | 0.02333 | 0.0756 | 57.0424
18 | 1.3572 | 0.0248 | 0.0775 | 54.7258
18.5 | 1.3824 | 0.02636 | 0.0794 | 52.4431
19 | 1.4088 | 0.02791 | 0.081 | 50.4765
19.5 | 1.435 | 0.02952 | 0.0825 | 48.6111
20 | 1.4577 | 0.03141 | 0.084 | 46.4088

## 147. Re 20M Mach 0.10 (1)
BIGFOIL.COM POLAR EXPORT
NACA67-119 a=0.2
NACA67-119 a=0.2 |  |  |  | Cl Max: | 1.409 | at alpha= | 15 | deg
JavaFoil+Calcfoil stall+Eppler ext transition |  |  |  | L/D Max: | 108.992 | at alpha= | 9 | deg
Re: | 20000000 |  |  | Cd Min: | 0.00603 | at alpha= | 2 | deg
Mach: | 0.1 |  |  | Cl=0 at alpha= | -0.55556 | deg
|  |  |  | @ Cl=0.1, Cd= | 0.0065981
|  |  |  | @ Cl=0.4, Cd= | 0.0065058
|  |  |  | @ Cl=0.6, Cd= | 0.0072831
alpha (deg) | Cl | Cd | Cm | Cl/Cd
-20 | -1.108 | 0.0748 | 0.042 | -14.812
-19.5 | -1.186 | 0.04325 | 0.044 | -27.421
-19 | -1.238 | 0.03013 | 0.045 | -41.085
-18.5 | -1.26 | 0.0275 | 0.044 | -45.83
-18 | -1.281 | 0.02494 | 0.043 | -51.385
-17.5 | -1.3 | 0.02262 | 0.042 | -57.469
-17 | -1.313 | 0.02112 | 0.04 | -62.182
-16.5 | -1.323 | 0.01957 | 0.039 | -67.612
-16 | -1.329 | 0.01837 | 0.038 | -72.372
-15.5 | -1.33 | 0.01765 | 0.037 | -75.39
-15 | -1.328 | 0.01663 | 0.035 | -79.892
-14.5 | -1.322 | 0.01583 | 0.034 | -83.554
-14 | -1.312 | 0.01503 | 0.033 | -87.292
-13.5 | -1.297 | 0.01433 | 0.031 | -90.559
-13 | -1.276 | 0.01369 | 0.03 | -93.169
-12.5 | -1.25 | 0.01302 | 0.029 | -96.032
-12 | -1.222 | 0.01247 | 0.027 | -97.973
-11.5 | -1.19 | 0.01195 | 0.026 | -99.56
-11 | -1.155 | 0.01141 | 0.024 | -101.231
-10.5 | -1.117 | 0.01096 | 0.023 | -101.94
-10 | -1.076 | 0.01049 | 0.021 | -102.577
-9.5 | -1.032 | 0.01005 | 0.02 | -102.678
-9 | -0.986 | 0.00969 | 0.018 | -101.817
-8.5 | -0.938 | 0.00932 | 0.017 | -100.637
-8 | -0.887 | 0.00893 | 0.015 | -99.374
-7.5 | -0.835 | 0.0086 | 0.014 | -97.016
-7 | -0.781 | 0.00825 | 0.012 | -94.643
-6.5 | -0.725 | 0.00794 | 0.011 | -91.32
-6 | -0.668 | 0.00767 | 0.009 | -87.121
-5.5 | -0.61 | 0.00742 | 0.007 | -82.153
-5 | -0.55 | 0.00745 | 0.006 | -73.862
-4.5 | -0.49 | 0.00734 | 0.004 | -66.806
-4 | -0.429 | 0.007 | 0.003 | -61.332
-3.5 | -0.368 | 0.00678 | 0.001 | -54.259
-3 | -0.306 | 0.00717 | 0 | -42.705
-2.5 | -0.244 | 0.00693 | -0.002 | -35.197
-2 | -0.181 | 0.007 | -0.004 | -25.927
-1.5 | -0.119 | 0.00683 | -0.005 | -17.439
-1 | -0.056 | 0.0067 | -0.007 | -8.372
-0.5 | 0.007 | 0.00667 | -0.008 | 1.053
0 | 0.07 | 0.00666 | -0.01 | 10.524
0.5 | 0.133 | 0.00653 | -0.012 | 20.386
1 | 0.196 | 0.00657 | -0.013 | 29.805
1.5 | 0.259 | 0.00641 | -0.015 | 40.388
2 | 0.32 | 0.00603 | -0.016 | 53.123
2.5 | 0.383 | 0.00644 | -0.018 | 59.477
3 | 0.445 | 0.00668 | -0.02 | 66.532
3.5 | 0.506 | 0.00664 | -0.021 | 76.227
4 | 0.567 | 0.00711 | -0.023 | 79.767
4.5 | 0.628 | 0.00743 | -0.024 | 84.424
5 | 0.688 | 0.00769 | -0.026 | 89.419
5.5 | 0.747 | 0.00797 | -0.028 | 93.74
6 | 0.806 | 0.00824 | -0.029 | 97.78
6.5 | 0.863 | 0.00854 | -0.031 | 101.069
7 | 0.919 | 0.00887 | -0.032 | 103.5
7.5 | 0.972 | 0.00919 | -0.034 | 105.717
8 | 1.024 | 0.00954 | -0.035 | 107.315
8.5 | 1.073 | 0.00991 | -0.037 | 108.292
9 | 1.12 | 0.01027 | -0.038 | 108.992
9.5 | 1.163 | 0.01103 | -0.04 | 105.485
10 | 1.204 | 0.01151 | -0.041 | 104.613
10.5 | 1.242 | 0.01209 | -0.043 | 102.713
11 | 1.276 | 0.0126 | -0.044 | 101.278
11.5 | 1.307 | 0.01315 | -0.046 | 99.364
12 | 1.334 | 0.01382 | -0.047 | 96.496
12.5 | 1.357 | 0.01448 | -0.048 | 93.713
13 | 1.375 | 0.01517 | -0.05 | 90.689
13.5 | 1.39 | 0.01596 | -0.051 | 87.102
14 | 1.401 | 0.01667 | -0.053 | 84.027
14.5 | 1.407 | 0.01748 | -0.054 | 80.525
15 | 1.409 | 0.01836 | -0.055 | 76.781
15.5 | 1.407 | 0.01953 | -0.056 | 72.056
16 | 1.402 | 0.02056 | -0.058 | 68.195
16.5 | 1.393 | 0.02177 | -0.059 | 63.954
17 | 1.379 | 0.0231 | -0.06 | 59.713
17.5 | 1.363 | 0.02468 | -0.061 | 55.22
18 | 1.342 | 0.02693 | -0.062 | 49.84
18.5 | 1.32 | 0.02896 | -0.063 | 45.597
19 | 1.296 | 0.03082 | -0.064 | 42.059
19.5 | 1.268 | 0.03413 | -0.065 | 37.155
20 | 1.24 | 0.03686 | -0.066 | 33.635

## 148. Re 20M Mach 0.10 (2)
BIGFOIL.COM POLAR EXPORT
NACA67-119 a=0.2
NACA67-119 a=0.2 |  |  |  | Cl Max: | 1.4116 | at alpha= | 19 | deg
XFOIL ncrit=9 |  |  |  | L/D Max: | 69.6228 | at alpha= | 11 | deg
Re: | 20000000 |  |  | Cd Min: | 0.02872 | at alpha= | 19 | deg
Mach: | 0.1 |  |  | Cl=0 at alpha= | -2.0654 | deg
|  |  |  | @ Cl=0.1, Cd= | 0.0047898
|  |  |  | @ Cl=0.4, Cd= | 0.0078866
|  |  |  | @ Cl=0.6, Cd= | 0.009627
alpha (deg) | Cl | Cd | Cm | Cl/Cd
-20 | -1.4398 | 0.0269 | -0.0975 | -53.5242
-19.5 | -1.4206 | 0.02495 | -0.0949 | -56.9379
-19 | -1.3868 | 0.02382 | -0.0938 | -58.22
-18.5 | -1.361 | 0.02234 | -0.0915 | -60.9221
-18 | -1.3277 | 0.02124 | -0.09 | -62.5094
-17.5 | -1.2965 | 0.02012 | -0.0881 | -64.4384
-17 | -1.2614 | 0.01919 | -0.0865 | -65.7322
-16.5 | -1.225 | 0.01832 | -0.085 | -66.8668
-16 | -1.1912 | 0.01738 | -0.0831 | -68.5386
-15.5 | -1.1526 | 0.01664 | -0.0818 | -69.2668
-15 | -1.1145 | 0.01588 | -0.0803 | -70.1826
-14.5 | -1.0795 | 0.01503 | -0.0782 | -71.823
-14 | -1.0395 | 0.01436 | -0.0769 | -72.3886
-13.5 | -0.9977 | 0.01379 | -0.0757 | -72.3495
-13 | -0.9583 | 0.01315 | -0.0741 | -72.8745
-12.5 | -0.9156 | 0.01263 | -0.073 | -72.4941
-12 | -0.8729 | 0.0121 | -0.0718 | -72.1405
-11.5 | -0.831 | 0.01157 | -0.0704 | -71.8237
-11 | -0.7896 | 0.01106 | -0.0689 | -71.3924
-10.5 | -0.7445 | 0.01064 | -0.0679 | -69.9718
-10 | -0.7005 | 0.0102 | -0.0667 | -68.6765
-9.5 | -0.6564 | 0.00979 | -0.0655 | -67.048
-9 | -0.6144 | 0.00935 | -0.0639 | -65.7112
-8.5 | -0.569 | 0.00899 | -0.0628 | -63.2925
-8 | -0.5236 | 0.00863 | -0.0617 | -60.6721
-7.5 | -0.4781 | 0.00831 | -0.0606 | -57.5331
-7 | -0.433 | 0.00799 | -0.0594 | -54.1927
-6.5 | -0.3857 | 0.00769 | -0.0585 | -50.156
-6 | -0.3376 | 0.00742 | -0.0578 | -45.4987
-5.5 | -0.2922 | 0.00711 | -0.0565 | -41.097
-5 | -0.2453 | 0.00683 | -0.0555 | -35.9151
-4.5 | -0.1988 | 0.00653 | -0.0544 | -30.4441
-4 | -0.1574 | 0.00621 | -0.0522 | -25.3462
-3.5 | -0.1173 | 0.00584 | -0.0498 | -20.0856
-3 | -0.0746 | 0.00555 | -0.0478 | -13.4414
-2.5 | -0.0332 | 0.0053 | -0.0455 | -6.2642
-2 | 0.005 | 0.00499 | -0.0425 | 1.002
-1.5 | 0.0405 | 0.00478 | -0.0389 | 8.4728
-1 | 0.0611 | 0.00468 | -0.032 | 13.0556
-0.5 | 0.0593 | 0.00463 | -0.0201 | 12.8078
0.5 | 0.0999 | 0.00479 | -0.0062 | 20.8559
1 | 0.1316 | 0.00472 | -0.0016 | 27.8814
1.5 | 0.1372 | 0.00439 | 0.0087 | 31.2528
2 | 0.1453 | 0.00459 | 0.0181 | 31.6558
3 | 0.1944 | 0.00564 | 0.0296 | 34.4681
3.5 | 0.2278 | 0.00614 | 0.0333 | 37.101
4 | 0.2719 | 0.00646 | 0.0349 | 42.0898
4.5 | 0.3052 | 0.007 | 0.0385 | 43.6
5 | 0.3532 | 0.00724 | 0.0393 | 48.7845
5.5 | 0.3883 | 0.00779 | 0.0425 | 49.846
6 | 0.4319 | 0.00815 | 0.044 | 52.9939
6.5 | 0.4751 | 0.00854 | 0.0456 | 55.6323
7 | 0.5206 | 0.00888 | 0.0466 | 58.6261
7.5 | 0.5625 | 0.00932 | 0.0483 | 60.3541
8 | 0.6077 | 0.00969 | 0.0494 | 62.7141
8.5 | 0.6525 | 0.01008 | 0.0505 | 64.7321
9 | 0.6961 | 0.01052 | 0.0517 | 66.1692
9.5 | 0.7382 | 0.01101 | 0.0531 | 67.0481
10 | 0.7825 | 0.01145 | 0.0542 | 68.3406
10.5 | 0.8273 | 0.01189 | 0.0551 | 69.5795
11 | 0.8675 | 0.01246 | 0.0567 | 69.6228
11.5 | 0.9084 | 0.01305 | 0.0581 | 69.6092
12 | 0.9486 | 0.01368 | 0.0596 | 69.3421
12.5 | 0.984 | 0.01448 | 0.0617 | 67.9558
13 | 1.0218 | 0.01521 | 0.0634 | 67.1795
13.5 | 1.0616 | 0.01589 | 0.0647 | 66.8093
14 | 1.0986 | 0.01668 | 0.0664 | 65.8633
14.5 | 1.1319 | 0.01762 | 0.0685 | 64.2395
15 | 1.1693 | 0.01844 | 0.0699 | 63.4111
15.5 | 1.204 | 0.01938 | 0.0716 | 62.1259
16 | 1.2381 | 0.02039 | 0.0733 | 60.7209
16.5 | 1.2723 | 0.02141 | 0.0748 | 59.4255
17 | 1.298 | 0.02288 | 0.0773 | 56.7308
17.5 | 1.3336 | 0.02392 | 0.0784 | 55.7525
18 | 1.3574 | 0.02559 | 0.0807 | 53.0442
18.5 | 1.3842 | 0.02715 | 0.0825 | 50.9834
19 | 1.4116 | 0.02872 | 0.0841 | 49.1504

## 149. Re 20M Mach 0.25 (1)
BIGFOIL.COM POLAR EXPORT
NACA67-119 a=0.2
NACA67-119 a=0.2 |  |  |  | Cl Max: | 1.322 | at alpha= | 13 | deg
JavaFoil+Calcfoil stall+Eppler ext transition |  |  |  | L/D Max: | 105.462 | at alpha= | 8.5 | deg
Re: | 20000000 |  |  | Cd Min: | 0.00599 | at alpha= | 2 | deg
Mach: | 0.25 |  |  | Cl=0 at alpha= | -0.55385 | deg
|  |  |  | @ Cl=0.1, Cd= | 0.006714
|  |  |  | @ Cl=0.4, Cd= | 0.0063567
|  |  |  | @ Cl=0.6, Cd= | 0.0074187
alpha (deg) | Cl | Cd | Cm | Cl/Cd
-18.5 | -0.777 | 0.13293 | 0.029 | -5.843
-18 | -0.833 | 0.11582 | 0.031 | -7.191
-17.5 | -0.899 | 0.09006 | 0.033 | -9.981
-17 | -1.049 | 0.03086 | 0.04 | -33.995
-16.5 | -1.101 | 0.02516 | 0.04 | -43.782
-16 | -1.141 | 0.02294 | 0.039 | -49.758
-15.5 | -1.175 | 0.02087 | 0.037 | -56.295
-15 | -1.202 | 0.01913 | 0.036 | -62.831
-14.5 | -1.221 | 0.01786 | 0.035 | -68.324
-14 | -1.232 | 0.01671 | 0.033 | -73.742
-13.5 | -1.236 | 0.01586 | 0.032 | -77.981
-13 | -1.23 | 0.01495 | 0.031 | -82.254
-12.5 | -1.218 | 0.01418 | 0.029 | -85.868
-12 | -1.2 | 0.01346 | 0.028 | -89.18
-11.5 | -1.178 | 0.01282 | 0.026 | -91.893
-11 | -1.15 | 0.01222 | 0.025 | -94.124
-10.5 | -1.119 | 0.01165 | 0.023 | -96.002
-10 | -1.083 | 0.01113 | 0.022 | -97.269
-9.5 | -1.043 | 0.01064 | 0.02 | -97.962
-9 | -0.999 | 0.01015 | 0.019 | -98.421
-8.5 | -0.953 | 0.00974 | 0.017 | -97.875
-8 | -0.904 | 0.00931 | 0.016 | -97.098
-7.5 | -0.852 | 0.00894 | 0.014 | -95.258
-7 | -0.798 | 0.00858 | 0.012 | -92.956
-6.5 | -0.741 | 0.00821 | 0.011 | -90.364
-6 | -0.684 | 0.00792 | 0.009 | -86.325
-5.5 | -0.625 | 0.00764 | 0.008 | -81.744
-5 | -0.564 | 0.00766 | 0.006 | -73.688
-4.5 | -0.503 | 0.00726 | 0.004 | -69.295
-4 | -0.44 | 0.00715 | 0.003 | -61.64
-3.5 | -0.378 | 0.00732 | 0.001 | -51.582
-3 | -0.314 | 0.00731 | 0 | -42.974
-2.5 | -0.25 | 0.00705 | -0.002 | -35.487
-2 | -0.186 | 0.00712 | -0.004 | -26.159
-1.5 | -0.122 | 0.00697 | -0.005 | -17.55
-1 | -0.058 | 0.00682 | -0.007 | -8.434
-0.5 | 0.007 | 0.00678 | -0.009 | 1.064
0 | 0.072 | 0.00677 | -0.01 | 10.623
0.5 | 0.137 | 0.00664 | -0.012 | 20.569
1 | 0.201 | 0.0067 | -0.014 | 30.002
1.5 | 0.266 | 0.00651 | -0.015 | 40.814
2 | 0.329 | 0.00599 | -0.017 | 54.895
2.5 | 0.393 | 0.0063 | -0.019 | 62.382
3 | 0.456 | 0.00681 | -0.02 | 66.981
3.5 | 0.519 | 0.00679 | -0.022 | 76.434
4 | 0.582 | 0.00732 | -0.023 | 79.489
4.5 | 0.644 | 0.00766 | -0.025 | 84.009
5 | 0.705 | 0.00794 | -0.027 | 88.797
5.5 | 0.766 | 0.00825 | -0.028 | 92.85
6 | 0.825 | 0.00854 | -0.03 | 96.607
6.5 | 0.884 | 0.00886 | -0.031 | 99.726
7 | 0.94 | 0.00923 | -0.033 | 101.849
7.5 | 0.993 | 0.00959 | -0.035 | 103.53
8 | 1.044 | 0.00998 | -0.036 | 104.644
8.5 | 1.092 | 0.01035 | -0.038 | 105.462
9 | 1.137 | 0.01082 | -0.039 | 105.11
9.5 | 1.177 | 0.01166 | -0.041 | 100.955
10 | 1.214 | 0.01221 | -0.042 | 99.477
10.5 | 1.246 | 0.01288 | -0.044 | 96.718
11 | 1.273 | 0.01353 | -0.045 | 94.045
11.5 | 1.294 | 0.01417 | -0.047 | 91.313
12 | 1.31 | 0.01496 | -0.048 | 87.592
12.5 | 1.319 | 0.01577 | -0.05 | 83.673
13 | 1.322 | 0.01668 | -0.051 | 79.287
13.5 | 1.318 | 0.01768 | -0.052 | 74.571
14 | 1.308 | 0.01872 | -0.054 | 69.836
14.5 | 1.29 | 0.01974 | -0.055 | 65.348
15 | 1.266 | 0.02105 | -0.056 | 60.161
15.5 | 1.235 | 0.02251 | -0.058 | 54.846
16 | 1.197 | 0.02432 | -0.059 | 49.213
16.5 | 1.15 | 0.02717 | -0.06 | 42.342
17 | 1.1 | 0.02996 | -0.061 | 36.699
17.5 | 1.043 | 0.03386 | -0.062 | 30.788
18 | 0.96 | 0.04648 | -0.061 | 20.659

## 150. Re 20M Mach 0.25 (2)
BIGFOIL.COM POLAR EXPORT
NACA67-119 a=0.2
NACA67-119 a=0.2 |  |  |  | Cl Max: | 1.4579 | at alpha= | 20 | deg
XFOIL ncrit=9 |  |  |  | L/D Max: | 65.1755 | at alpha= | 11 | deg
Re: | 20000000 |  |  | Cd Min: | 0.03965 | at alpha= | 20 | deg
Mach: | 0.25 |  |  | Cl=0 at alpha= | -2.3465 | deg
|  |  |  | @ Cl=0.1, Cd= | 0.004723
|  |  |  | @ Cl=0.4, Cd= | 0.0084116
|  |  |  | @ Cl=0.6, Cd= | 0.010289
alpha (deg) | Cl | Cd | Cm | Cl/Cd
-20 | -1.4426 | 0.03319 | -0.1194 | -43.4649
-19.5 | -1.4234 | 0.0306 | -0.1168 | -46.5163
-19 | -1.396 | 0.02859 | -0.1144 | -48.8283
-18.5 | -1.3723 | 0.0265 | -0.1115 | -51.7849
-18 | -1.3459 | 0.02468 | -0.1086 | -54.534
-17.5 | -1.3138 | 0.02318 | -0.106 | -56.6782
-17 | -1.283 | 0.02172 | -0.1031 | -59.07
-16.5 | -1.2463 | 0.02056 | -0.1008 | -60.6177
-16 | -1.2118 | 0.01937 | -0.0981 | -62.5607
-15.5 | -1.1715 | 0.01843 | -0.096 | -63.5648
-15 | -1.1312 | 0.01752 | -0.0939 | -64.5662
-14.5 | -1.0929 | 0.01659 | -0.0915 | -65.877
-14 | -1.0512 | 0.01578 | -0.0895 | -66.616
-13.5 | -1.0086 | 0.01505 | -0.0876 | -67.0166
-13 | -0.9694 | 0.01423 | -0.0852 | -68.1237
-12.5 | -0.9244 | 0.01362 | -0.0836 | -67.8708
-12 | -0.8792 | 0.01304 | -0.082 | -67.4233
-11.5 | -0.8372 | 0.01239 | -0.0799 | -67.5706
-11 | -0.792 | 0.01186 | -0.0783 | -66.7791
-10.5 | -0.7456 | 0.01137 | -0.0769 | -65.5761
-10 | -0.7001 | 0.01088 | -0.0753 | -64.3474
-9.5 | -0.6565 | 0.01037 | -0.0734 | -63.3076
-9 | -0.6097 | 0.00994 | -0.072 | -61.338
-8.5 | -0.5626 | 0.00955 | -0.0707 | -58.911
-8 | -0.5177 | 0.00911 | -0.069 | -56.8277
-7.5 | -0.4716 | 0.00873 | -0.0675 | -54.0206
-7 | -0.4221 | 0.00842 | -0.0666 | -50.1306
-6.5 | -0.3738 | 0.00809 | -0.0655 | -46.2052
-6 | -0.3261 | 0.00776 | -0.0643 | -42.0232
-5.5 | -0.2782 | 0.00745 | -0.0631 | -37.3423
-5 | -0.2291 | 0.00715 | -0.0621 | -32.042
-4.5 | -0.1818 | 0.00683 | -0.0608 | -26.6179
-4 | -0.1387 | 0.00647 | -0.0586 | -21.4374
-3.5 | -0.0978 | 0.0061 | -0.056 | -16.0328
-3 | -0.0548 | 0.00576 | -0.0537 | -9.5139
-2.5 | -0.0117 | 0.00549 | -0.0515 | -2.1311
-2 | 0.0264 | 0.00513 | -0.0482 | 5.1462
-1.5 | 0.0626 | 0.00484 | -0.0444 | 12.9339
-1 | 0.0835 | 0.00466 | -0.0374 | 17.9185
-0.5 | 0.0702 | 0.00447 | -0.0227 | 15.7047
0 | 0.0839 | 0.00477 | -0.0139 | 17.5891
0.5 | 0.0981 | 0.00473 | -0.0053 | 20.74
1 | 0.1143 | 0.00467 | 0.0031 | 24.4754
1.5 | 0.1184 | 0.0043 | 0.0139 | 27.5349
2 | 0.135 | 0.00463 | 0.0218 | 29.1577
2.5 | 0.1489 | 0.00533 | 0.03 | 27.9362
3 | 0.179 | 0.00589 | 0.0348 | 30.3905
4 | 0.2563 | 0.00681 | 0.0408 | 37.6358
4.5 | 0.291 | 0.00738 | 0.0445 | 39.4309
5 | 0.3399 | 0.00765 | 0.0454 | 44.4314
5.5 | 0.3774 | 0.0082 | 0.0485 | 46.0244
6 | 0.4212 | 0.00861 | 0.0503 | 48.9199
6.5 | 0.4646 | 0.00906 | 0.0522 | 51.2804
7 | 0.5116 | 0.00944 | 0.0534 | 54.1949
7.5 | 0.5577 | 0.00984 | 0.0548 | 56.6768
8 | 0.602 | 0.01031 | 0.0564 | 58.3899
8.5 | 0.6476 | 0.01077 | 0.0578 | 60.13
9 | 0.6942 | 0.01122 | 0.059 | 61.8717
9.5 | 0.7377 | 0.01176 | 0.0608 | 62.7296
10 | 0.7827 | 0.01228 | 0.0622 | 63.7378
10.5 | 0.8285 | 0.0128 | 0.0635 | 64.7266
11 | 0.8727 | 0.01339 | 0.0651 | 65.1755
11.5 | 0.9106 | 0.0142 | 0.0675 | 64.1268
12 | 0.9511 | 0.01495 | 0.0696 | 63.6187
12.5 | 0.9899 | 0.01581 | 0.0718 | 62.6123
13 | 1.0289 | 0.01666 | 0.074 | 61.7587
13.5 | 1.0685 | 0.01752 | 0.076 | 60.9874
14 | 1.1084 | 0.01839 | 0.078 | 60.2719
14.5 | 1.1426 | 0.01953 | 0.0806 | 58.5049
15 | 1.1803 | 0.02057 | 0.0827 | 57.3797
15.5 | 1.2149 | 0.02177 | 0.0851 | 55.8062
16 | 1.248 | 0.02311 | 0.0875 | 54.0026
16.5 | 1.2783 | 0.02463 | 0.0902 | 51.9001
17 | 1.3105 | 0.02615 | 0.0924 | 50.1147
17.5 | 1.3394 | 0.02789 | 0.0949 | 48.0244
18 | 1.3669 | 0.02983 | 0.0972 | 45.823
18.5 | 1.3901 | 0.0321 | 0.0996 | 43.3053
19 | 1.4179 | 0.03416 | 0.1015 | 41.5076
19.5 | 1.4381 | 0.03682 | 0.1036 | 39.0576
20 | 1.4579 | 0.03965 | 0.1054 | 36.7692

## 151. Re 20M Mach 0.50 (1)
BIGFOIL.COM POLAR EXPORT
NACA67-119 a=0.2
NACA67-119 a=0.2 |  |  |  | Cl Max: | 1.17 | at alpha= | 20 | deg
JavaFoil+Calcfoil stall+Eppler ext transition |  |  |  | L/D Max: | 92.265 | at alpha= | 7 | deg
Re: | 20000000 |  |  | Cd Min: | 0.00686 | at alpha= | 2 | deg
Mach: | 0.5 |  |  | Cl=0 at alpha= | -0.55556 | deg
|  |  |  | @ Cl=0.1, Cd= | 0.0072561
|  |  |  | @ Cl=0.4, Cd= | 0.0069989
|  |  |  | @ Cl=0.6, Cd= | 0.0077
alpha (deg) | Cl | Cd | Cm | Cl/Cd
-20 | -1.107 | 0.19124 | 0.035 | -5.789
-19.5 | -1.079 | 0.18552 | 0.034 | -5.814
-19 | -1.052 | 0.17621 | 0.033 | -5.972
-18.5 | -1.024 | 0.16828 | 0.032 | -6.085
-18 | -0.994 | 0.165 | 0.031 | -6.023
-17.5 | -0.965 | 0.16565 | 0.029 | -5.823
-17 | -0.936 | 0.15537 | 0.028 | -6.026
-16.5 | -0.91 | 0.14246 | 0.027 | -6.385
-16 | -0.88 | 0.13728 | 0.026 | -6.41
-15.5 | -0.852 | 0.12311 | 0.025 | -6.921
-15 | -0.823 | 0.11825 | 0.023 | -6.959
-14.5 | -0.795 | 0.10897 | 0.022 | -7.298
-14 | -0.769 | 0.10196 | 0.022 | -7.539
-13.5 | -0.739 | 0.09692 | 0.02 | -7.625
-13 | -0.715 | 0.0844 | 0.021 | -8.473
-12.5 | -0.702 | 0.06763 | 0.023 | -10.38
-12 | -0.784 | 0.01836 | 0.031 | -42.678
-11.5 | -0.627 | 0.07488 | 0.017 | -8.379
-11 | -0.609 | 0.06245 | 0.019 | -9.75
-10.5 | -0.57 | 0.06742 | 0.015 | -8.461
-10 | -0.549 | 0.05866 | 0.016 | -9.357
-9.5 | -0.618 | 0.01474 | 0.023 | -41.933
-9 | -0.897 | 0.01344 | 0.021 | -66.713
-8.5 | -0.936 | 0.01242 | 0.019 | -75.391
-8 | -0.928 | 0.01153 | 0.017 | -80.48
-7.5 | -0.898 | 0.01089 | 0.016 | -82.492
-7 | -0.856 | 0.01029 | 0.014 | -83.157
-6.5 | -0.805 | 0.00979 | 0.012 | -82.221
-6 | -0.748 | 0.009 | 0.01 | -83.189
-5.5 | -0.687 | 0.00855 | 0.009 | -80.377
-5 | -0.623 | 0.00809 | 0.007 | -77.099
-4.5 | -0.557 | 0.00827 | 0.005 | -67.328
-4 | -0.489 | 0.00811 | 0.003 | -60.288
-3.5 | -0.419 | 0.00796 | 0.001 | -52.667
-3 | -0.349 | 0.00808 | -0.001 | -43.203
-2.5 | -0.278 | 0.00764 | -0.002 | -36.43
-2 | -0.207 | 0.00776 | -0.004 | -26.703
-1.5 | -0.136 | 0.00761 | -0.006 | -17.886
-1 | -0.064 | 0.00745 | -0.008 | -8.602
-0.5 | 0.008 | 0.00729 | -0.01 | 1.101
0 | 0.08 | 0.00727 | -0.011 | 11.015
0.5 | 0.152 | 0.00722 | -0.013 | 21.064
1 | 0.224 | 0.00727 | -0.015 | 30.802
1.5 | 0.296 | 0.00708 | -0.017 | 41.764
2 | 0.366 | 0.00686 | -0.019 | 53.307
2.5 | 0.437 | 0.00715 | -0.021 | 61.13
3 | 0.507 | 0.007 | -0.022 | 72.5
3.5 | 0.577 | 0.00746 | -0.024 | 77.386
4 | 0.646 | 0.00818 | -0.026 | 78.949
4.5 | 0.714 | 0.00868 | -0.028 | 82.212
5 | 0.78 | 0.00918 | -0.03 | 85.031
5.5 | 0.845 | 0.0096 | -0.031 | 88.055
6 | 0.908 | 0.01005 | -0.033 | 90.38
6.5 | 0.969 | 0.01057 | -0.035 | 91.664
7 | 1.021 | 0.01107 | -0.037 | 92.265
7.5 | 1.066 | 0.01164 | -0.039 | 91.551
8 | 1.099 | 0.01226 | -0.04 | 89.648
8.5 | 1.112 | 0.01367 | -0.042 | 81.38
9 | 1.091 | 0.01468 | -0.044 | 74.354
9.5 | 0.957 | 0.01635 | -0.045 | 58.519
10 | 0.725 | 0.0182 | -0.047 | 39.819
10.5 | 0.752 | 0.0206 | -0.048 | 36.511
11 | 0.792 | 0.01845 | -0.05 | 42.948
11.5 | 0.824 | 0.02019 | -0.052 | 40.809
12 | 0.844 | 0.02562 | -0.052 | 32.957
12.5 | 0.747 | 0.085 | -0.033 | 8.792
13 | 0.909 | 0.02731 | -0.056 | 33.285
13.5 | 0.802 | 0.09692 | -0.034 | 8.274
14 | 0.834 | 0.09934 | -0.037 | 8.392
14.5 | 0.86 | 0.10834 | -0.038 | 7.942
15 | 0.884 | 0.12233 | -0.036 | 7.227
15.5 | 0.913 | 0.13249 | -0.038 | 6.894
16 | 0.945 | 0.13189 | -0.041 | 7.162
16.5 | 0.973 | 0.14063 | -0.042 | 6.918
17 | 0.998 | 0.15819 | -0.042 | 6.307
17.5 | 1.027 | 0.16244 | -0.044 | 6.321
18 | 1.057 | 0.16671 | -0.046 | 6.34
18.5 | 1.086 | 0.1744 | -0.047 | 6.225
19 | 1.112 | 0.18927 | -0.048 | 5.875
19.5 | 1.14 | 0.20024 | -0.049 | 5.695
20 | 1.17 | 0.20078 | -0.051 | 5.828

## 152. Re 20M Mach 0.50 (2)
BIGFOIL.COM POLAR EXPORT
NACA67-119 a=0.2
NACA67-119 a=0.2 |  |  |  | Cl Max: | 1.0752 | at alpha= | 13 | deg
XFOIL ncrit=9 |  |  |  | L/D Max: | 48.9983 | at alpha= | 10.5 | deg
Re: | 20000000 |  |  | Cd Min: | 0.07764 | at alpha= | 17 | deg
Mach: | 0.5 |  |  | Cl=0 at alpha= | -99 | deg
|  |  |  | @ Cl=0.1, Cd= | 0.00422
|  |  |  | @ Cl=0.4, Cd= | 0.011087
|  |  |  | @ Cl=0.6, Cd= | 0.013378
alpha (deg) | Cl | Cd | Cm | Cl/Cd
0.5 | 0.1013 | 0.00422 | -0.0035 | 24.0047
1 | 0.0429 | 0.00423 | 0.0221 | 10.1418
1.5 | 0.0506 | 0.00478 | 0.0332 | 10.5858
2 | 0.0764 | 0.00542 | 0.0404 | 14.0959
3 | 0.1282 | 0.00694 | 0.0542 | 18.4726
3.5 | 0.1581 | 0.00772 | 0.0601 | 20.4793
4 | 0.2004 | 0.00833 | 0.0636 | 24.0576
4.5 | 0.2334 | 0.00915 | 0.0688 | 25.5082
5 | 0.2882 | 0.00957 | 0.0702 | 30.1149
5.5 | 0.3294 | 0.01029 | 0.0739 | 32.0117
6 | 0.3799 | 0.01083 | 0.0762 | 35.0785
6.5 | 0.4284 | 0.01145 | 0.0787 | 37.4148
7 | 0.4801 | 0.01202 | 0.0809 | 39.9418
7.5 | 0.5334 | 0.01257 | 0.0829 | 42.4344
8 | 0.5865 | 0.01318 | 0.0851 | 44.4992
8.5 | 0.6364 | 0.01391 | 0.0878 | 45.7513
9 | 0.6886 | 0.01461 | 0.0904 | 47.1321
9.5 | 0.7432 | 0.01529 | 0.0927 | 48.6069
10 | 0.7909 | 0.01625 | 0.0962 | 48.6708
10.5 | 0.8413 | 0.01717 | 0.0994 | 48.9983
11 | 0.8865 | 0.01833 | 0.1035 | 48.3633
11.5 | 0.9365 | 0.01943 | 0.1071 | 48.1987
12 | 0.9871 | 0.02059 | 0.1109 | 47.9407
12.5 | 1.0327 | 0.02204 | 0.1153 | 46.8557
13 | 1.0752 | 0.02376 | 0.1203 | 45.2525
14.5 | 1.0389 | 0.02417 | 0.1244 | 42.983
15 | 1.0041 | 0.03315 | 0.1272 | 30.2896
15.5 | 0.9716 | 0.04332 | 0.1271 | 22.4284
16 | 0.9315 | 0.05521 | 0.1243 | 16.8719
16.5 | 0.9006 | 0.06662 | 0.1196 | 13.5185
17 | 0.8732 | 0.07764 | 0.1135 | 11.2468