## index
index | Re | Mach | Datasource
1 | 50000 | 0 | JavaFoil+Calcfoil stall+Eppler ext transition
2 | 50000 | 0 | XFOIL ncrit=9
3 | 50000 | 0.1 | JavaFoil+Calcfoil stall+Eppler ext transition
4 | 50000 | 0.1 | XFOIL ncrit=9
5 | 50000 | 0.25 | JavaFoil+Calcfoil stall+Eppler ext transition
6 | 50000 | 0.25 | XFOIL ncrit=9
7 | 50000 | 0.5 | JavaFoil+Calcfoil stall+Eppler ext transition
8 | 50000 | 0.5 | XFOIL ncrit=9
9 | 100000 | 0 | JavaFoil+Calcfoil stall+Eppler ext transition
10 | 100000 | 0 | XFOIL ncrit=9
11 | 100000 | 0.1 | JavaFoil+Calcfoil stall+Eppler ext transition
12 | 100000 | 0.1 | XFOIL ncrit=9
13 | 100000 | 0.25 | JavaFoil+Calcfoil stall+Eppler ext transition
14 | 100000 | 0.25 | XFOIL ncrit=9
15 | 100000 | 0.5 | JavaFoil+Calcfoil stall+Eppler ext transition
16 | 100000 | 0.5 | XFOIL ncrit=9
17 | 250000 | 0 | JavaFoil+Calcfoil stall+Eppler ext transition
18 | 250000 | 0 | XFOIL ncrit=9
19 | 250000 | 0.1 | JavaFoil+Calcfoil stall+Eppler ext transition
20 | 250000 | 0.1 | XFOIL ncrit=9
21 | 250000 | 0.25 | JavaFoil+Calcfoil stall+Eppler ext transition
22 | 250000 | 0.25 | XFOIL ncrit=9
23 | 250000 | 0.5 | JavaFoil+Calcfoil stall+Eppler ext transition
24 | 250000 | 0.5 | XFOIL ncrit=9
25 | 500000 | 0 | JavaFoil+Calcfoil stall+Eppler ext transition
26 | 500000 | 0 | XFOIL ncrit=9
27 | 500000 | 0.1 | JavaFoil+Calcfoil stall+Eppler ext transition
28 | 500000 | 0.1 | XFOIL ncrit=9
29 | 500000 | 0.25 | JavaFoil+Calcfoil stall+Eppler ext transition
30 | 500000 | 0.25 | XFOIL ncrit=9
31 | 500000 | 0.5 | JavaFoil+Calcfoil stall+Eppler ext transition
32 | 500000 | 0.5 | XFOIL ncrit=9
33 | 750000 | 0 | JavaFoil+Calcfoil stall+Eppler ext transition
34 | 750000 | 0 | XFOIL ncrit=9
35 | 750000 | 0.1 | JavaFoil+Calcfoil stall+Eppler ext transition
36 | 750000 | 0.1 | XFOIL ncrit=9
37 | 750000 | 0.25 | JavaFoil+Calcfoil stall+Eppler ext transition
38 | 750000 | 0.25 | XFOIL ncrit=9
39 | 750000 | 0.5 | JavaFoil+Calcfoil stall+Eppler ext transition
40 | 750000 | 0.5 | XFOIL ncrit=9
41 | 1000000 | 0 | JavaFoil+Calcfoil stall+Eppler ext transition
42 | 1000000 | 0 | XFOIL ncrit=9
43 | 1000000 | 0.1 | JavaFoil+Calcfoil stall+Eppler ext transition
44 | 1000000 | 0.1 | XFOIL ncrit=9
45 | 1000000 | 0.25 | JavaFoil+Calcfoil stall+Eppler ext transition
46 | 1000000 | 0.25 | XFOIL ncrit=9
47 | 1000000 | 0.5 | JavaFoil+Calcfoil stall+Eppler ext transition
48 | 1000000 | 0.5 | XFOIL ncrit=9
49 | 2000000 | 0 | JavaFoil+Calcfoil stall+Eppler ext transition
50 | 2000000 | 0 | XFOIL ncrit=9
51 | 2000000 | 0.1 | JavaFoil+Calcfoil stall+Eppler ext transition
52 | 2000000 | 0.1 | XFOIL ncrit=9
53 | 2000000 | 0.25 | JavaFoil+Calcfoil stall+Eppler ext transition
54 | 2000000 | 0.25 | XFOIL ncrit=9
55 | 2000000 | 0.5 | JavaFoil+Calcfoil stall+Eppler ext transition
56 | 2000000 | 0.5 | XFOIL ncrit=9
57 | 3000000 | 0 | JavaFoil+Calcfoil stall+Eppler ext transition
58 | 3000000 | 0 | XFOIL ncrit=9
59 | 3000000 | 0.1 | JavaFoil+Calcfoil stall+Eppler ext transition
60 | 3000000 | 0.1 | XFOIL ncrit=9
61 | 3000000 | 0.25 | JavaFoil+Calcfoil stall+Eppler ext transition
62 | 3000000 | 0.25 | XFOIL ncrit=9
63 | 3000000 | 0.5 | JavaFoil+Calcfoil stall+Eppler ext transition
64 | 3000000 | 0.5 | XFOIL ncrit=9
65 | 4000000 | 0 | JavaFoil+Calcfoil stall+Eppler ext transition
66 | 4000000 | 0 | XFOIL ncrit=9
67 | 4000000 | 0.1 | JavaFoil+Calcfoil stall+Eppler ext transition
68 | 4000000 | 0.1 | XFOIL ncrit=9
69 | 4000000 | 0.25 | JavaFoil+Calcfoil stall+Eppler ext transition
70 | 4000000 | 0.25 | XFOIL ncrit=9
71 | 4000000 | 0.5 | JavaFoil+Calcfoil stall+Eppler ext transition
72 | 4000000 | 0.5 | XFOIL ncrit=9
73 | 5000000 | 0 | JavaFoil+Calcfoil stall+Eppler ext transition
74 | 5000000 | 0 | XFOIL ncrit=9
75 | 5000000 | 0.1 | JavaFoil+Calcfoil stall+Eppler ext transition
76 | 5000000 | 0.1 | XFOIL ncrit=9
77 | 5000000 | 0.25 | JavaFoil+Calcfoil stall+Eppler ext transition
78 | 5000000 | 0.25 | XFOIL ncrit=9
79 | 5000000 | 0.5 | JavaFoil+Calcfoil stall+Eppler ext transition
80 | 5000000 | 0.5 | XFOIL ncrit=9
81 | 6000000 | 0 | JavaFoil+Calcfoil stall+Eppler ext transition
82 | 6000000 | 0 | XFOIL ncrit=9
83 | 6000000 | 0.1 | JavaFoil+Calcfoil stall+Eppler ext transition
84 | 6000000 | 0.1 | XFOIL ncrit=9
85 | 6000000 | 0.25 | JavaFoil+Calcfoil stall+Eppler ext transition
86 | 6000000 | 0.25 | XFOIL ncrit=9
87 | 6000000 | 0.5 | JavaFoil+Calcfoil stall+Eppler ext transition
88 | 6000000 | 0.5 | XFOIL ncrit=9
89 | 7000000 | 0 | JavaFoil+Calcfoil stall+Eppler ext transition
90 | 7000000 | 0 | XFOIL ncrit=9
91 | 7000000 | 0.1 | JavaFoil+Calcfoil stall+Eppler ext transition
92 | 7000000 | 0.1 | XFOIL ncrit=9
93 | 7000000 | 0.25 | JavaFoil+Calcfoil stall+Eppler ext transition
94 | 7000000 | 0.25 | XFOIL ncrit=9
95 | 7000000 | 0.5 | JavaFoil+Calcfoil stall+Eppler ext transition
96 | 7000000 | 0.5 | XFOIL ncrit=9
97 | 8000000 | 0 | JavaFoil+Calcfoil stall+Eppler ext transition
98 | 8000000 | 0 | XFOIL ncrit=9
99 | 8000000 | 0.1 | JavaFoil+Calcfoil stall+Eppler ext transition
100 | 8000000 | 0.1 | XFOIL ncrit=9
101 | 8000000 | 0.25 | JavaFoil+Calcfoil stall+Eppler ext transition
102 | 8000000 | 0.25 | XFOIL ncrit=9
103 | 8000000 | 0.5 | JavaFoil+Calcfoil stall+Eppler ext transition
104 | 8000000 | 0.5 | XFOIL ncrit=9
105 | 10000000 | 0 | JavaFoil+Calcfoil stall+Eppler ext transition
106 | 10000000 | 0 | XFOIL ncrit=9
107 | 10000000 | 0.1 | JavaFoil+Calcfoil stall+Eppler ext transition
108 | 10000000 | 0.1 | XFOIL ncrit=9
109 | 10000000 | 0.25 | JavaFoil+Calcfoil stall+Eppler ext transition
110 | 10000000 | 0.25 | XFOIL ncrit=9
111 | 10000000 | 0.5 | JavaFoil+Calcfoil stall+Eppler ext transition
112 | 10000000 | 0.5 | XFOIL ncrit=9
113 | 12000000 | 0 | JavaFoil+Calcfoil stall+Eppler ext transition
114 | 12000000 | 0 | XFOIL ncrit=9
115 | 12000000 | 0.1 | JavaFoil+Calcfoil stall+Eppler ext transition
116 | 12000000 | 0.1 | XFOIL ncrit=9
117 | 12000000 | 0.25 | JavaFoil+Calcfoil stall+Eppler ext transition
118 | 12000000 | 0.25 | XFOIL ncrit=9
119 | 12000000 | 0.5 | JavaFoil+Calcfoil stall+Eppler ext transition
120 | 12000000 | 0.5 | XFOIL ncrit=9
121 | 14000000 | 0 | JavaFoil+Calcfoil stall+Eppler ext transition
122 | 14000000 | 0 | XFOIL ncrit=9
123 | 14000000 | 0.1 | JavaFoil+Calcfoil stall+Eppler ext transition
124 | 14000000 | 0.1 | XFOIL ncrit=9
125 | 14000000 | 0.25 | JavaFoil+Calcfoil stall+Eppler ext transition
126 | 14000000 | 0.25 | XFOIL ncrit=9
127 | 14000000 | 0.5 | JavaFoil+Calcfoil stall+Eppler ext transition
128 | 14000000 | 0.5 | XFOIL ncrit=9
129 | 16000000 | 0 | JavaFoil+Calcfoil stall+Eppler ext transition
130 | 16000000 | 0 | XFOIL ncrit=9
131 | 16000000 | 0.1 | JavaFoil+Calcfoil stall+Eppler ext transition
132 | 16000000 | 0.1 | XFOIL ncrit=9
133 | 16000000 | 0.25 | JavaFoil+Calcfoil stall+Eppler ext transition
134 | 16000000 | 0.25 | XFOIL ncrit=9
135 | 16000000 | 0.5 | JavaFoil+Calcfoil stall+Eppler ext transition
136 | 16000000 | 0.5 | XFOIL ncrit=9
137 | 18000000 | 0 | JavaFoil+Calcfoil stall+Eppler ext transition
138 | 18000000 | 0 | XFOIL ncrit=9
139 | 18000000 | 0.1 | JavaFoil+Calcfoil stall+Eppler ext transition
140 | 18000000 | 0.1 | XFOIL ncrit=9
141 | 18000000 | 0.25 | JavaFoil+Calcfoil stall+Eppler ext transition
142 | 18000000 | 0.25 | XFOIL ncrit=9
143 | 18000000 | 0.5 | JavaFoil+Calcfoil stall+Eppler ext transition
144 | 18000000 | 0.5 | XFOIL ncrit=9
145 | 20000000 | 0 | JavaFoil+Calcfoil stall+Eppler ext transition
146 | 20000000 | 0 | XFOIL ncrit=9
147 | 20000000 | 0.1 | JavaFoil+Calcfoil stall+Eppler ext transition
148 | 20000000 | 0.1 | XFOIL ncrit=9
149 | 20000000 | 0.25 | JavaFoil+Calcfoil stall+Eppler ext transition
150 | 20000000 | 0.25 | XFOIL ncrit=9
151 | 20000000 | 0.5 | JavaFoil+Calcfoil stall+Eppler ext transition
152 | 20000000 | 0.5 | XFOIL ncrit=9

## 1. Re 50k Mach 0.00 (1)
BIGFOIL.COM POLAR EXPORT
GA 40-419
GA 40-419 |  |  |  | Cl Max: | 1.502 | at alpha= | 10.5 | deg
JavaFoil+Calcfoil stall+Eppler ext transition |  |  |  | L/D Max: | 34.288 | at alpha= | 9 | deg
Re: | 50000 |  |  | Cd Min: | 0.0213 | at alpha= | -1 | deg
Mach: | 0 |  |  | Cl=0 at alpha= | -3.0403 | deg
|  |  |  | @ Cl=0.1, Cd= | 0.021464
|  |  |  | @ Cl=0.4, Cd= | 0.024163
|  |  |  | @ Cl=0.6, Cd= | 0.025749
alpha (deg) | Cl | Cd | Cm | Cl/Cd
-20 | -0.698 | 0.3102 | -0.007 | -2.252
-19.5 | -0.712 | 0.29686 | -0.007 | -2.4
-19 | -0.725 | 0.27685 | -0.007 | -2.62
-18.5 | -0.738 | 0.25154 | -0.008 | -2.932
-18 | -0.749 | 0.23391 | -0.009 | -3.202
-17.5 | -0.758 | 0.23196 | -0.008 | -3.267
-17 | -0.766 | 0.2133 | -0.009 | -3.59
-16.5 | -0.772 | 0.19815 | -0.009 | -3.896
-16 | -0.776 | 0.1844 | -0.01 | -4.209
-15.5 | -0.778 | 0.17492 | -0.01 | -4.448
-15 | -0.778 | 0.16575 | -0.01 | -4.692
-14.5 | -0.775 | 0.15642 | -0.011 | -4.953
-14 | -0.769 | 0.1428 | -0.011 | -5.385
-13.5 | -0.76 | 0.13422 | -0.011 | -5.665
-13 | -0.749 | 0.12558 | -0.012 | -5.963
-12.5 | -0.735 | 0.11407 | -0.014 | -6.443
-12 | -0.717 | 0.11131 | -0.014 | -6.442
-11.5 | -0.696 | 0.10389 | -0.015 | -6.701
-11 | -0.672 | 0.09465 | -0.015 | -7.104
-10.5 | -0.645 | 0.08902 | -0.016 | -7.25
-10 | -0.615 | 0.08343 | -0.017 | -7.377
-9.5 | -0.583 | 0.07771 | -0.017 | -7.499
-9 | -0.548 | 0.0726 | -0.018 | -7.546
-8.5 | -0.509 | 0.06931 | -0.018 | -7.351
-8 | -0.47 | 0.06479 | -0.018 | -7.248
-7.5 | -0.428 | 0.06131 | -0.019 | -6.975
-7 | -0.384 | 0.05813 | -0.02 | -6.606
-6.5 | -0.339 | 0.05483 | -0.02 | -6.178
-6 | -0.292 | 0.05137 | -0.021 | -5.692
-5.5 | -0.245 | 0.04911 | -0.022 | -4.985
-5 | -0.196 | 0.04658 | -0.023 | -4.211
-4.5 | -0.147 | 0.04474 | -0.024 | -3.281
-4 | -0.097 | 0.04292 | -0.025 | -2.26
-3.5 | -0.057 | 0.02169 | -0.053 | -2.619
-3 | 0.005 | 0.02142 | -0.054 | 0.217
-2.5 | 0.065 | 0.02154 | -0.053 | 2.999
-2 | 0.125 | 0.02141 | -0.055 | 5.857
-1.5 | 0.186 | 0.02133 | -0.056 | 8.729
-1 | 0.247 | 0.0213 | -0.057 | 11.608
-0.5 | 0.309 | 0.0213 | -0.058 | 14.486
0 | 0.356 | 0.02392 | -0.059 | 14.882
0.5 | 0.414 | 0.02424 | -0.061 | 17.084
1 | 0.472 | 0.02467 | -0.062 | 19.129
1.5 | 0.53 | 0.02508 | -0.063 | 21.116
2 | 0.587 | 0.02563 | -0.064 | 22.907
2.5 | 0.645 | 0.02616 | -0.065 | 24.642
3 | 0.702 | 0.02681 | -0.066 | 26.17
3.5 | 0.759 | 0.02749 | -0.067 | 27.613
4 | 0.816 | 0.02831 | -0.069 | 28.823
4.5 | 0.873 | 0.02919 | -0.07 | 29.892
5 | 0.93 | 0.0301 | -0.071 | 30.879
5.5 | 0.979 | 0.03109 | -0.072 | 31.486
6 | 1.033 | 0.03218 | -0.073 | 32.096
6.5 | 1.087 | 0.03319 | -0.075 | 32.752
7 | 1.14 | 0.0344 | -0.076 | 33.137
7.5 | 1.192 | 0.03501 | -0.077 | 34.035
8 | 1.242 | 0.03643 | -0.078 | 34.095
8.5 | 1.33 | 0.03932 | -0.082 | 33.829
9 | 1.377 | 0.04017 | -0.084 | 34.288
9.5 | 1.422 | 0.04204 | -0.085 | 33.814
10 | 1.463 | 0.04402 | -0.086 | 33.241
10.5 | 1.502 | 0.0461 | -0.087 | 32.593
11 | 1.325 | 0.08147 | -0.045 | 16.267
11.5 | 1.355 | 0.08735 | -0.045 | 15.51
12 | 1.382 | 0.09386 | -0.044 | 14.721
12.5 | 1.406 | 0.09969 | -0.044 | 14.105
13 | 1.428 | 0.10632 | -0.043 | 13.432
13.5 | 1.449 | 0.11276 | -0.046 | 12.85
14 | 1.464 | 0.12089 | -0.046 | 12.112
14.5 | 1.476 | 0.12831 | -0.045 | 11.506
15 | 1.485 | 0.13669 | -0.043 | 10.865
15.5 | 1.492 | 0.14588 | -0.044 | 10.227

## 2. Re 50k Mach 0.00 (2)
BIGFOIL.COM POLAR EXPORT
GA 40-419
GA 40-419 |  |  |  | Cl Max: | 1.2156 | at alpha= | 16 | deg
XFOIL ncrit=9 |  |  |  | L/D Max: | 15.3842 | at alpha= | 15.5 | deg
Re: | 50000 |  |  | Cd Min: | 0.23117 | at alpha= | 20 | deg
Mach: | 0 |  |  | Cl=0 at alpha= | 3.8207 | deg
|  |  |  | @ Cl=0.1, Cd= | 0.070378
|  |  |  | @ Cl=0.4, Cd= | 0.10287
|  |  |  | @ Cl=0.6, Cd= | 0.13037
alpha (deg) | Cl | Cd | Cm | Cl/Cd
-11.5 | -0.3812 | 0.15387 | -0.0279 | -2.4774
-11 | -0.3695 | 0.14824 | -0.0306 | -2.4926
-10.5 | -0.3683 | 0.14353 | -0.0327 | -2.566
-10 | -0.3886 | 0.14027 | -0.0325 | -2.7704
-9.5 | -0.352 | 0.13325 | -0.0319 | -2.6417
-9 | -0.3455 | 0.12856 | -0.0311 | -2.6875
-8.5 | -0.3544 | 0.12426 | -0.029 | -2.8521
-7 | -0.8002 | 0.08205 | -0.0197 | -9.7526
-6.5 | -0.8312 | 0.06996 | -0.0159 | -11.8811
-6 | -0.8121 | 0.06276 | -0.0134 | -12.9398
-5.5 | -0.7905 | 0.05684 | -0.0105 | -13.9075
-5 | -0.7601 | 0.05231 | -0.0081 | -14.5307
-4.5 | -0.7235 | 0.04874 | -0.0059 | -14.8441
-4 | -0.6847 | 0.0464 | -0.0038 | -14.7565
-3.5 | -0.6432 | 0.04422 | -0.0021 | -14.5455
-3 | -0.6023 | 0.043 | 0.0002 | -14.007
-2.5 | -0.5657 | 0.04192 | 0.0029 | -13.4948
-2 | -0.5555 | 0.03857 | 0.0126 | -14.4024
-1.5 | -0.186 | 0.06081 | -0.0232 | -3.0587
-1 | -0.1814 | 0.05995 | -0.0197 | -3.0259
-0.5 | -0.1774 | 0.05912 | -0.016 | -3.0007
0 | -0.1743 | 0.05827 | -0.012 | -2.9912
0.5 | -0.1723 | 0.05735 | -0.0076 | -3.0044
1 | -0.1719 | 0.05631 | -0.003 | -3.0527
1.5 | -0.1542 | 0.05633 | -0.0016 | -2.7374
2 | -0.1099 | 0.05819 | -0.0051 | -1.8886
3 | -0.0487 | 0.0612 | -0.0054 | -0.79575
3.5 | -0.0236 | 0.06195 | -0.0042 | -0.38095
4 | 0.0132 | 0.06412 | -0.005 | 0.20586
4.5 | 0.0524 | 0.06678 | -0.0063 | 0.78467
5 | 0.092 | 0.06973 | -0.0077 | 1.3194
5.5 | 0.1314 | 0.07292 | -0.0091 | 1.802
6 | 0.1713 | 0.07643 | -0.0107 | 2.2413
6.5 | 0.2119 | 0.0803 | -0.0124 | 2.6389
7 | 0.2519 | 0.08436 | -0.0141 | 2.986
7.5 | 0.2891 | 0.08836 | -0.0156 | 3.2718
8 | 0.3172 | 0.0916 | -0.016 | 3.4629
8.5 | 0.3423 | 0.09481 | -0.0162 | 3.6104
9 | 0.3692 | 0.09849 | -0.0168 | 3.7486
9.5 | 0.3989 | 0.10272 | -0.0179 | 3.8834
10 | 0.4335 | 0.10761 | -0.0197 | 4.0284
10.5 | 0.4789 | 0.11425 | -0.0226 | 4.1917
11 | 0.4809 | 0.11688 | -0.0217 | 4.1145
11.5 | 0.525 | 0.12289 | -0.0242 | 4.2721
12 | 0.5329 | 0.12672 | -0.0244 | 4.2053
12.5 | 0.5822 | 0.13179 | -0.0261 | 4.4176
13 | 0.6717 | 0.12464 | -0.0217 | 5.3891
13.5 | 0.7251 | 0.1242 | -0.0202 | 5.8382
14 | 0.7909 | 0.11969 | -0.0164 | 6.6079
14.5 | 1.0808 | 0.07208 | 0.0028 | 14.9945
15 | 1.1198 | 0.07438 | 0.0051 | 15.0551
15.5 | 1.1812 | 0.07678 | 0.0061 | 15.3842
16 | 1.2156 | 0.08219 | 0.0065 | 14.7901
16.5 | 1.1715 | 0.09296 | 0.0067 | 12.6022
17 | 1.1031 | 0.10791 | 0.004 | 10.2224
18 | 0.8139 | 0.19073 | -0.0375 | 4.2673
18.5 | 0.7735 | 0.21216 | -0.0518 | 3.6458
19 | 0.7755 | 0.21778 | -0.0562 | 3.5609
19.5 | 0.8052 | 0.22707 | -0.0583 | 3.546
20 | 0.8122 | 0.23117 | -0.0622 | 3.5134

## 3. Re 50k Mach 0.10 (1)
BIGFOIL.COM POLAR EXPORT
GA 40-419
GA 40-419 |  |  |  | Cl Max: | 1.507 | at alpha= | 10.5 | deg
JavaFoil+Calcfoil stall+Eppler ext transition |  |  |  | L/D Max: | 34.608 | at alpha= | 8.5 | deg
Re: | 50000 |  |  | Cd Min: | 0.02137 | at alpha= | -1 | deg
Mach: | 0.1 |  |  | Cl=0 at alpha= | -3.0403 | deg
|  |  |  | @ Cl=0.1, Cd= | 0.021558
|  |  |  | @ Cl=0.4, Cd= | 0.024279
|  |  |  | @ Cl=0.6, Cd= | 0.025805
alpha (deg) | Cl | Cd | Cm | Cl/Cd
-20 | -0.647 | 0.30606 | -0.007 | -2.115
-19.5 | -0.664 | 0.31047 | -0.007 | -2.139
-19 | -0.68 | 0.28924 | -0.007 | -2.352
-18.5 | -0.695 | 0.26654 | -0.008 | -2.609
-18 | -0.71 | 0.24015 | -0.009 | -2.957
-17.5 | -0.722 | 0.2409 | -0.008 | -2.999
-17 | -0.734 | 0.22319 | -0.009 | -3.287
-16.5 | -0.743 | 0.20529 | -0.009 | -3.619
-16 | -0.75 | 0.18567 | -0.01 | -4.042
-15.5 | -0.756 | 0.17427 | -0.01 | -4.335
-15 | -0.758 | 0.16895 | -0.01 | -4.487
-14.5 | -0.758 | 0.1598 | -0.011 | -4.743
-14 | -0.755 | 0.14595 | -0.011 | -5.172
-13.5 | -0.749 | 0.13623 | -0.011 | -5.497
-13 | -0.739 | 0.12732 | -0.012 | -5.808
-12.5 | -0.728 | 0.11875 | -0.014 | -6.128
-12 | -0.712 | 0.11293 | -0.014 | -6.3
-11.5 | -0.692 | 0.10498 | -0.015 | -6.594
-11 | -0.67 | 0.09694 | -0.015 | -6.909
-10.5 | -0.644 | 0.08938 | -0.016 | -7.203
-10 | -0.615 | 0.08362 | -0.017 | -7.353
-9.5 | -0.583 | 0.07786 | -0.017 | -7.486
-9 | -0.548 | 0.07213 | -0.018 | -7.603
-8.5 | -0.511 | 0.06996 | -0.018 | -7.297
-8 | -0.471 | 0.06529 | -0.018 | -7.211
-7.5 | -0.429 | 0.06126 | -0.019 | -7.003
-7 | -0.385 | 0.05805 | -0.02 | -6.639
-6.5 | -0.34 | 0.0548 | -0.02 | -6.207
-6 | -0.294 | 0.05194 | -0.021 | -5.652
-5.5 | -0.246 | 0.04909 | -0.022 | -5.009
-5 | -0.197 | 0.04664 | -0.023 | -4.224
-4.5 | -0.147 | 0.04473 | -0.024 | -3.297
-4 | -0.097 | 0.04301 | -0.025 | -2.266
-3.5 | -0.057 | 0.02176 | -0.053 | -2.622
-3 | 0.005 | 0.02149 | -0.054 | 0.218
-2.5 | 0.065 | 0.02165 | -0.054 | 2.999
-2 | 0.126 | 0.02149 | -0.055 | 5.865
-1.5 | 0.187 | 0.02141 | -0.056 | 8.737
-1 | 0.248 | 0.02137 | -0.057 | 11.62
-0.5 | 0.31 | 0.0214 | -0.058 | 14.489
0 | 0.358 | 0.02404 | -0.06 | 14.878
0.5 | 0.416 | 0.02437 | -0.061 | 17.074
1 | 0.474 | 0.02474 | -0.062 | 19.172
1.5 | 0.532 | 0.02521 | -0.063 | 21.102
2 | 0.59 | 0.0257 | -0.064 | 22.957
2.5 | 0.648 | 0.02631 | -0.065 | 24.619
3 | 0.705 | 0.02692 | -0.067 | 26.204
3.5 | 0.763 | 0.02764 | -0.068 | 27.591
4 | 0.82 | 0.02845 | -0.069 | 28.817
4.5 | 0.877 | 0.02931 | -0.07 | 29.926
5 | 0.934 | 0.03028 | -0.071 | 30.838
5.5 | 0.984 | 0.03123 | -0.072 | 31.496
6 | 1.038 | 0.03235 | -0.074 | 32.08
6.5 | 1.092 | 0.03341 | -0.075 | 32.687
7 | 1.145 | 0.0346 | -0.076 | 33.092
7.5 | 1.197 | 0.03591 | -0.077 | 33.336
8 | 1.248 | 0.03674 | -0.078 | 33.957
8.5 | 1.336 | 0.03859 | -0.083 | 34.608
9 | 1.382 | 0.04051 | -0.084 | 34.124
9.5 | 1.427 | 0.04252 | -0.085 | 33.551
10 | 1.468 | 0.04456 | -0.086 | 32.947
10.5 | 1.507 | 0.04662 | -0.087 | 32.312
11 | 1.329 | 0.08215 | -0.045 | 16.173
11.5 | 1.357 | 0.08765 | -0.044 | 15.486
12 | 1.383 | 0.09484 | -0.044 | 14.587
12.5 | 1.411 | 0.09931 | -0.048 | 14.206
13 | 1.43 | 0.10554 | -0.047 | 13.554
13.5 | 1.447 | 0.11294 | -0.046 | 12.812
14 | 1.461 | 0.12099 | -0.046 | 12.072
14.5 | 1.471 | 0.12958 | -0.045 | 11.351
15 | 1.477 | 0.13841 | -0.043 | 10.674
15.5 | 1.482 | 0.15005 | -0.043 | 9.874

## 4. Re 50k Mach 0.10 (2)
BIGFOIL.COM POLAR EXPORT
GA 40-419
GA 40-419 |  |  |  | Cl Max: | 1.1728 | at alpha= | 15.5 | deg
XFOIL ncrit=9 |  |  |  | L/D Max: | 14.9003 | at alpha= | 15.5 | deg
Re: | 50000 |  |  | Cd Min: | 0.23202 | at alpha= | 20 | deg
Mach: | 0.1 |  |  | Cl=0 at alpha= | 3.8388 | deg
|  |  |  | @ Cl=0.1, Cd= | 0.07064
|  |  |  | @ Cl=0.4, Cd= | 0.10315
|  |  |  | @ Cl=0.6, Cd= | 0.13054
alpha (deg) | Cl | Cd | Cm | Cl/Cd
-11.5 | -0.3763 | 0.15425 | -0.0291 | -2.4395
-11 | -0.3669 | 0.14881 | -0.0316 | -2.4656
-10.5 | -0.3722 | 0.14465 | -0.0337 | -2.5731
-10 | -0.3779 | 0.14014 | -0.0334 | -2.6966
-9.5 | -0.3459 | 0.13359 | -0.0329 | -2.5893
-9 | -0.3388 | 0.1288 | -0.0326 | -2.6304
-8.5 | -0.3539 | 0.12493 | -0.0292 | -2.8328
-8 | -0.3821 | 0.12171 | -0.0233 | -3.1394
-7 | -0.7931 | 0.08339 | -0.0204 | -9.5107
-6.5 | -0.8326 | 0.07129 | -0.0164 | -11.6791
-6 | -0.8138 | 0.06397 | -0.0139 | -12.7216
-5.5 | -0.7942 | 0.05782 | -0.0109 | -13.7357
-5 | -0.7649 | 0.05311 | -0.0084 | -14.4022
-4.5 | -0.7288 | 0.04935 | -0.0062 | -14.768
-4 | -0.6901 | 0.04685 | -0.004 | -14.73
-3.5 | -0.6485 | 0.04459 | -0.0023 | -14.5436
-3 | -0.607 | 0.04331 | -0.0001 | -14.0152
-2.5 | -0.5692 | 0.04234 | 0.0027 | -13.4436
-2 | -0.5498 | 0.0385 | 0.0084 | -14.2805
-1.5 | -0.1863 | 0.06118 | -0.0234 | -3.0451
-1 | -0.1816 | 0.06032 | -0.0199 | -3.0106
-0.5 | -0.1774 | 0.05949 | -0.0162 | -2.982
0 | -0.174 | 0.05865 | -0.0122 | -2.9668
0.5 | -0.1718 | 0.05774 | -0.0079 | -2.9754
1 | -0.1711 | 0.05673 | -0.0032 | -3.016
1.5 | -0.1529 | 0.05678 | -0.002 | -2.6928
2 | -0.1083 | 0.05867 | -0.0055 | -1.8459
2.5 | -0.0804 | 0.05938 | -0.0053 | -1.354
3 | -0.0493 | 0.06146 | -0.0054 | -0.80215
3.5 | -0.025 | 0.0621 | -0.004 | -0.40258
4 | 0.0119 | 0.06431 | -0.0048 | 0.18504
4.5 | 0.051 | 0.06696 | -0.006 | 0.76165
5 | 0.0903 | 0.06986 | -0.0073 | 1.2926
5.5 | 0.1292 | 0.07299 | -0.0087 | 1.7701
6 | 0.1678 | 0.07635 | -0.0101 | 2.1978
6.5 | 0.2061 | 0.07995 | -0.0115 | 2.5779
7 | 0.2436 | 0.08373 | -0.0129 | 2.9094
7.5 | 0.2794 | 0.0876 | -0.0142 | 3.1895
8 | 0.3098 | 0.09111 | -0.0149 | 3.4003
8.5 | 0.3387 | 0.09476 | -0.0156 | 3.5743
9 | 0.3683 | 0.09872 | -0.0166 | 3.7308
9.5 | 0.3999 | 0.10314 | -0.0179 | 3.8773
10.5 | 0.4731 | 0.11427 | -0.022 | 4.1402
11 | 0.4804 | 0.11716 | -0.0215 | 4.1004
11.5 | 0.5295 | 0.12397 | -0.0245 | 4.2712
12 | 0.5375 | 0.12722 | -0.0245 | 4.225
12.5 | 0.5778 | 0.13224 | -0.0259 | 4.3693
13 | 0.6932 | 0.12342 | -0.0211 | 5.6166
13.5 | 0.768 | 0.11944 | -0.0182 | 6.43
14 | 0.8469 | 0.11042 | -0.0125 | 7.6698
15 | 1.1138 | 0.07613 | 0.0057 | 14.6302
15.5 | 1.1728 | 0.07871 | 0.0068 | 14.9003
16 | 1.1583 | 0.08724 | 0.0072 | 13.2772
16.5 | 1.1551 | 0.09584 | 0.0069 | 12.0524
17 | 1.0841 | 0.11167 | 0.0033 | 9.7081
18 | 0.7577 | 0.20629 | -0.0493 | 3.673
18.5 | 0.7756 | 0.21308 | -0.0521 | 3.6399
19 | 0.777 | 0.21857 | -0.0566 | 3.5549
19.5 | 0.8066 | 0.22788 | -0.0588 | 3.5396
20 | 0.814 | 0.23202 | -0.0627 | 3.5083

## 5. Re 50k Mach 0.25 (1)
BIGFOIL.COM POLAR EXPORT
GA 40-419
GA 40-419 |  |  |  | Cl Max: | 1.491 | at alpha= | 10 | deg
JavaFoil+Calcfoil stall+Eppler ext transition |  |  |  | L/D Max: | 32.936 | at alpha= | 9 | deg
Re: | 50000 |  |  | Cd Min: | 0.02173 | at alpha= | -2.5 | deg
Mach: | 0.25 |  |  | Cl=0 at alpha= | -3.0397 | deg
|  |  |  | @ Cl=0.1, Cd= | 0.021864
|  |  |  | @ Cl=0.4, Cd= | 0.024775
|  |  |  | @ Cl=0.6, Cd= | 0.026331
alpha (deg) | Cl | Cd | Cm | Cl/Cd
-17.5 | -0.391 | 0.2968 | -0.01 | -1.317
-17 | -0.437 | 0.28799 | -0.01 | -1.518
-16.5 | -0.48 | 0.2538 | -0.011 | -1.891
-16 | -0.519 | 0.23252 | -0.011 | -2.231
-15.5 | -0.554 | 0.21163 | -0.011 | -2.615
-15 | -0.584 | 0.21549 | -0.011 | -2.708
-14.5 | -0.609 | 0.19728 | -0.011 | -3.089
-14 | -0.63 | 0.17981 | -0.011 | -3.506
-13.5 | -0.646 | 0.16312 | -0.012 | -3.962
-13 | -0.657 | 0.14423 | -0.012 | -4.553
-12.5 | -0.662 | 0.1318 | -0.012 | -5.02
-12 | -0.661 | 0.11933 | -0.013 | -5.54
-11.5 | -0.655 | 0.11418 | -0.013 | -5.735
-11 | -0.644 | 0.10275 | -0.015 | -6.267
-10.5 | -0.627 | 0.09562 | -0.016 | -6.559
-10 | -0.605 | 0.08825 | -0.017 | -6.861
-9.5 | -0.579 | 0.08282 | -0.017 | -6.994
-9 | -0.549 | 0.07545 | -0.018 | -7.275
-8.5 | -0.515 | 0.07065 | -0.019 | -7.287
-8 | -0.477 | 0.06728 | -0.019 | -7.083
-7.5 | -0.436 | 0.06386 | -0.019 | -6.826
-7 | -0.393 | 0.05943 | -0.02 | -6.608
-6.5 | -0.347 | 0.05584 | -0.021 | -6.221
-6 | -0.3 | 0.05256 | -0.021 | -5.714
-5.5 | -0.252 | 0.04981 | -0.023 | -5.057
-5 | -0.202 | 0.04761 | -0.024 | -4.242
-4.5 | -0.151 | 0.04521 | -0.025 | -3.346
-4 | -0.1 | 0.04338 | -0.026 | -2.306
-3.5 | -0.058 | 0.02221 | -0.055 | -2.633
-3 | 0.005 | 0.02193 | -0.056 | 0.218
-2.5 | 0.069 | 0.02173 | -0.057 | 3.156
-2 | 0.129 | 0.02199 | -0.056 | 5.878
-1.5 | 0.192 | 0.02189 | -0.057 | 8.766
-1 | 0.255 | 0.02186 | -0.059 | 11.657
-0.5 | 0.318 | 0.0219 | -0.06 | 14.525
0 | 0.367 | 0.02456 | -0.061 | 14.946
0.5 | 0.427 | 0.02495 | -0.062 | 17.105
1 | 0.486 | 0.02534 | -0.063 | 19.195
1.5 | 0.546 | 0.0258 | -0.065 | 21.172
2 | 0.605 | 0.02638 | -0.066 | 22.952
2.5 | 0.665 | 0.027 | -0.067 | 24.615
3 | 0.724 | 0.02764 | -0.068 | 26.186
3.5 | 0.783 | 0.02844 | -0.069 | 27.518
4 | 0.842 | 0.02922 | -0.071 | 28.81
4.5 | 0.9 | 0.03023 | -0.072 | 29.781
5 | 0.959 | 0.03119 | -0.073 | 30.739
5.5 | 1.009 | 0.03229 | -0.074 | 31.243
6 | 1.065 | 0.0334 | -0.075 | 31.881
6.5 | 1.12 | 0.0346 | -0.077 | 32.36
7 | 1.174 | 0.03587 | -0.078 | 32.72
7.5 | 1.226 | 0.03735 | -0.079 | 32.827
8 | 1.315 | 0.03995 | -0.084 | 32.908
8.5 | 1.364 | 0.0419 | -0.085 | 32.557
9 | 1.41 | 0.04282 | -0.086 | 32.936
9.5 | 1.453 | 0.04499 | -0.087 | 32.284
10 | 1.491 | 0.04725 | -0.088 | 31.561
10.5 | 1.316 | 0.07903 | -0.046 | 16.647
11 | 1.344 | 0.08516 | -0.045 | 15.777
11.5 | 1.367 | 0.09147 | -0.045 | 14.948
12 | 1.387 | 0.09837 | -0.044 | 14.099
12.5 | 1.403 | 0.10546 | -0.043 | 13.3
13 | 1.416 | 0.11187 | -0.048 | 12.661
13.5 | 1.421 | 0.12026 | -0.045 | 11.814
14 | 1.421 | 0.13198 | -0.044 | 10.766
14.5 | 1.416 | 0.14194 | -0.044 | 9.977
15 | 1.406 | 0.15408 | -0.043 | 9.122

## 6. Re 50k Mach 0.25 (2)
BIGFOIL.COM POLAR EXPORT
GA 40-419
GA 40-419 |  |  |  | Cl Max: | 1.0657 | at alpha= | 15 | deg
XFOIL ncrit=9 |  |  |  | L/D Max: | 12.5941 | at alpha= | 14.5 | deg
Re: | 50000 |  |  | Cd Min: | 0.23677 | at alpha= | 20 | deg
Mach: | 0.25 |  |  | Cl=0 at alpha= | 3.881 | deg
|  |  |  | @ Cl=0.1, Cd= | 0.072331
|  |  |  | @ Cl=0.4, Cd= | 0.10484
|  |  |  | @ Cl=0.6, Cd= | 0.12707
alpha (deg) | Cl | Cd | Cm | Cl/Cd
-11 | -0.3761 | 0.15411 | -0.0371 | -2.4405
-10.5 | -0.3611 | 0.14777 | -0.0381 | -2.4437
-10 | -0.3256 | 0.14026 | -0.0393 | -2.3214
-9.5 | -0.3198 | 0.13579 | -0.0379 | -2.3551
-9 | -0.3276 | 0.13184 | -0.0353 | -2.4848
-8.5 | -0.351 | 0.12856 | -0.0313 | -2.7302
-8 | -0.5588 | 0.10741 | -0.0375 | -5.2025
-7.5 | -0.6938 | 0.09946 | -0.028 | -6.9757
-7 | -0.7941 | 0.08808 | -0.0236 | -9.0157
-6.5 | -0.8036 | 0.07901 | -0.0204 | -10.1709
-6 | -0.8162 | 0.07056 | -0.0166 | -11.5675
-5.5 | -0.8082 | 0.06353 | -0.0132 | -12.7215
-5 | -0.7877 | 0.05778 | -0.0103 | -13.6327
-4.5 | -0.7563 | 0.05302 | -0.0077 | -14.2644
-4 | -0.7191 | 0.04961 | -0.0054 | -14.4951
-3.5 | -0.6775 | 0.04687 | -0.0033 | -14.4549
-3 | -0.6337 | 0.04526 | -0.0012 | -14.0013
-2.5 | -0.5913 | 0.04412 | 0.0015 | -13.4021
-2 | -0.5561 | 0.04265 | 0.0044 | -13.0387
-1.5 | -0.22 | 0.06216 | -0.0181 | -3.5393
-1 | -0.1826 | 0.06236 | -0.021 | -2.9282
-0.5 | -0.1775 | 0.06153 | -0.0172 | -2.8848
0 | -0.1731 | 0.06073 | -0.0133 | -2.8503
0.5 | -0.1696 | 0.05988 | -0.0091 | -2.8323
1 | -0.1675 | 0.05897 | -0.0045 | -2.8404
1.5 | -0.146 | 0.05921 | -0.0038 | -2.4658
2 | -0.1008 | 0.06107 | -0.0074 | -1.6506
2.5 | -0.0709 | 0.06198 | -0.0075 | -1.1439
3 | -0.0519 | 0.06254 | -0.0053 | -0.82987
3.5 | -0.0269 | 0.06363 | -0.0039 | -0.42276
4 | 0.0084 | 0.06578 | -0.0043 | 0.1277
4.5 | 0.0472 | 0.06839 | -0.0054 | 0.69016
5 | 0.0858 | 0.07121 | -0.0065 | 1.2049
5.5 | 0.1243 | 0.07425 | -0.0077 | 1.6741
6 | 0.1616 | 0.07745 | -0.0088 | 2.0865
6.5 | 0.1984 | 0.08085 | -0.0099 | 2.4539
7 | 0.2343 | 0.08444 | -0.0111 | 2.7748
7.5 | 0.2689 | 0.0882 | -0.0122 | 3.0488
8 | 0.3034 | 0.0922 | -0.0135 | 3.2907
8.5 | 0.3378 | 0.09646 | -0.0149 | 3.502
9 | 0.374 | 0.10119 | -0.0166 | 3.696
9.5 | 0.4147 | 0.1069 | -0.0189 | 3.8793
10 | 0.432 | 0.1106 | -0.019 | 3.906
10.5 | 0.4528 | 0.11441 | -0.0195 | 3.9577
11 | 0.5034 | 0.12151 | -0.0227 | 4.1429
11.5 | 0.5062 | 0.1244 | -0.0223 | 4.0691
12 | 0.5361 | 0.12979 | -0.0239 | 4.1305
12.5 | 0.6336 | 0.12564 | -0.021 | 5.043
13 | 0.6876 | 0.12623 | -0.0199 | 5.4472
13.5 | 0.745 | 0.12492 | -0.0176 | 5.9638
14 | 0.7956 | 0.12212 | -0.0138 | 6.5149
14.5 | 1.0443 | 0.08292 | 0.0061 | 12.5941
15 | 1.0657 | 0.08761 | 0.0075 | 12.1641
16 | 1.0592 | 0.10484 | 0.0061 | 10.103
17 | 0.8278 | 0.16965 | -0.0262 | 4.8795
18.5 | 0.7863 | 0.21815 | -0.054 | 3.6044
19 | 0.7864 | 0.22302 | -0.0589 | 3.5261
19.5 | 0.8163 | 0.23271 | -0.0613 | 3.5078
20 | 0.8239 | 0.23677 | -0.0655 | 3.4797

## 7. Re 50k Mach 0.50 (1)
BIGFOIL.COM POLAR EXPORT
GA 40-419
GA 40-419 |  |  |  | Cl Max: | 1.464 | at alpha= | 8.5 | deg
JavaFoil+Calcfoil stall+Eppler ext transition |  |  |  | L/D Max: | 30.361 | at alpha= | 6.5 | deg
Re: | 50000 |  |  | Cd Min: | 0.0238 | at alpha= | -2.5 | deg
Mach: | 0.5 |  |  | Cl=0 at alpha= | -3.0424 | deg
|  |  |  | @ Cl=0.1, Cd= | 0.023986
|  |  |  | @ Cl=0.4, Cd= | 0.026667
|  |  |  | @ Cl=0.6, Cd= | 0.028655
alpha (deg) | Cl | Cd | Cm | Cl/Cd
-20 | -0.97 | 0.45524 | -0.013 | -2.13
-19.5 | -0.942 | 0.45698 | -0.013 | -2.061
-19 | -0.914 | 0.43433 | -0.014 | -2.105
-18.5 | -0.887 | 0.43736 | -0.014 | -2.028
-18 | -0.855 | 0.39129 | -0.014 | -2.186
-17.5 | -0.827 | 0.37891 | -0.014 | -2.182
-17 | -0.799 | 0.36832 | -0.015 | -2.169
-16.5 | -0.771 | 0.36373 | -0.015 | -2.12
-16 | -0.743 | 0.33283 | -0.016 | -2.232
-15.5 | -0.715 | 0.33432 | -0.016 | -2.139
-15 | -0.687 | 0.33189 | -0.017 | -2.07
-14.5 | -0.659 | 0.31448 | -0.017 | -2.095
-14 | -0.631 | 0.33255 | -0.018 | -1.896
-13.5 | -0.601 | 0.28002 | -0.017 | -2.146
-13 | -0.572 | 0.2684 | -0.017 | -2.132
-12.5 | -0.544 | 0.27841 | -0.017 | -1.953
-12 | -0.515 | 0.25504 | -0.018 | -2.021
-11.5 | -0.487 | 0.25357 | -0.018 | -1.921
-11 | -0.459 | 0.21994 | -0.019 | -2.085
-10.5 | -0.43 | 0.2168 | -0.019 | -1.984
-10 | -0.402 | 0.21408 | -0.02 | -1.876
-9.5 | -0.372 | 0.19062 | -0.019 | -1.954
-9 | -0.344 | 0.18123 | -0.019 | -1.897
-8.5 | -0.315 | 0.17118 | -0.017 | -1.838
-8 | -0.286 | 0.09623 | -0.02 | -2.976
-7.5 | -0.407 | 0.08072 | -0.018 | -5.043
-7 | -0.399 | 0.06812 | -0.022 | -5.86
-6.5 | -0.367 | 0.06246 | -0.023 | -5.879
-6 | -0.324 | 0.05885 | -0.023 | -5.51
-5.5 | -0.275 | 0.05384 | -0.024 | -5.117
-5 | -0.223 | 0.0507 | -0.025 | -4.389
-4.5 | -0.167 | 0.04806 | -0.026 | -3.484
-4 | -0.111 | 0.04555 | -0.028 | -2.438
-3.5 | -0.054 | 0.04371 | -0.029 | -1.228
-3 | 0.005 | 0.0241 | -0.061 | 0.22
-2.5 | 0.076 | 0.0238 | -0.063 | 3.195
-2 | 0.143 | 0.02432 | -0.062 | 5.887
-1.5 | 0.213 | 0.0242 | -0.063 | 8.796
-1 | 0.283 | 0.02415 | -0.064 | 11.716
-0.5 | 0.353 | 0.02424 | -0.066 | 14.561
0 | 0.408 | 0.02708 | -0.067 | 15.077
0.5 | 0.475 | 0.02757 | -0.068 | 17.218
1 | 0.541 | 0.0281 | -0.07 | 19.27
1.5 | 0.608 | 0.02873 | -0.071 | 21.147
2 | 0.674 | 0.02949 | -0.072 | 22.845
2.5 | 0.74 | 0.03027 | -0.074 | 24.446
3 | 0.806 | 0.03121 | -0.075 | 25.815
3.5 | 0.871 | 0.03224 | -0.076 | 27.027
4 | 0.937 | 0.03333 | -0.078 | 28.116
4.5 | 1.002 | 0.0346 | -0.079 | 28.968
5 | 1.068 | 0.03588 | -0.08 | 29.774
5.5 | 1.121 | 0.03741 | -0.082 | 29.962
6 | 1.181 | 0.03903 | -0.083 | 30.251
6.5 | 1.238 | 0.04077 | -0.085 | 30.361
7 | 1.292 | 0.04273 | -0.086 | 30.241
7.5 | 1.379 | 0.04788 | -0.091 | 28.795
8 | 1.425 | 0.0508 | -0.092 | 28.045
8.5 | 1.464 | 0.05392 | -0.093 | 27.154
9 | 1.288 | 0.07509 | -0.048 | 17.157
9.5 | 1.292 | 0.08249 | -0.044 | 15.663
10 | 1.275 | 0.08863 | -0.051 | 14.384
10.5 | 1.185 | 0.10061 | -0.037 | 11.773
11 | 0.805 | 0.16438 | -0.037 | 4.895
11.5 | 0.834 | 0.20237 | -0.044 | 4.12
12 | 0.862 | 0.22031 | -0.044 | 3.911
12.5 | 0.891 | 0.28544 | -0.049 | 3.12
13 | 0.919 | 0.29587 | -0.049 | 3.105
13.5 | 0.947 | 0.28149 | -0.051 | 3.363

## 8. Re 50k Mach 0.50 (2)
BIGFOIL.COM POLAR EXPORT
GA 40-419
GA 40-419 |  |  |  | Cl Max: | 0.8806 | at alpha= | 20 | deg
XFOIL ncrit=9 |  |  |  | L/D Max: | 5.0465 | at alpha= | 13.5 | deg
Re: | 50000 |  |  | Cd Min: | 0.26117 | at alpha= | 20 | deg
Mach: | 0.5 |  |  | Cl=0 at alpha= | 3.7482 | deg
|  |  |  | @ Cl=0.1, Cd= | 0.080164
|  |  |  | @ Cl=0.4, Cd= | 0.11516
|  |  |  | @ Cl=0.6, Cd= | 0.13356
alpha (deg) | Cl | Cd | Cm | Cl/Cd
-20 | -0.4329 | 0.24126 | -0.0272 | -1.7943
-19.5 | -0.4062 | 0.23377 | -0.0322 | -1.7376
-19 | -0.3944 | 0.23198 | -0.039 | -1.7001
-18.5 | -0.3568 | 0.21954 | -0.0429 | -1.6252
-18 | -0.3478 | 0.21887 | -0.0494 | -1.5891
-17.5 | -0.3117 | 0.20666 | -0.0533 | -1.5083
-17 | -0.3001 | 0.20387 | -0.0579 | -1.472
-16.5 | -0.2907 | 0.19872 | -0.0579 | -1.4629
-16 | -0.311 | 0.20044 | -0.052 | -1.5516
-15.5 | -0.3399 | 0.2028 | -0.0476 | -1.676
-15 | -0.3402 | 0.19888 | -0.0428 | -1.7106
-14.5 | -0.3715 | 0.2013 | -0.0405 | -1.8455
-14 | -0.3594 | 0.19447 | -0.0368 | -1.8481
-13.5 | -0.3489 | 0.18932 | -0.0412 | -1.8429
-13 | -0.3457 | 0.1865 | -0.0464 | -1.8536
-12.5 | -0.3286 | 0.18068 | -0.0497 | -1.8187
-12 | -0.3059 | 0.17379 | -0.0528 | -1.7602
-11.5 | -0.2798 | 0.16618 | -0.0541 | -1.6837
-11 | -0.2657 | 0.16062 | -0.0558 | -1.6542
-10.5 | -0.2645 | 0.1565 | -0.0543 | -1.6901
-10 | -0.2662 | 0.15244 | -0.0521 | -1.7463
-9.5 | -0.2696 | 0.14823 | -0.0508 | -1.8188
-8.5 | -0.3656 | 0.13203 | -0.055 | -2.7691
-8 | -0.4135 | 0.12379 | -0.0557 | -3.3403
-7 | -0.5794 | 0.11383 | -0.0334 | -5.09
-6.5 | -0.5995 | 0.10578 | -0.0323 | -5.6674
-6 | -0.6636 | 0.09628 | -0.0315 | -6.8924
-5.5 | -0.7578 | 0.08779 | -0.0257 | -8.632
-5 | -0.7852 | 0.08022 | -0.0209 | -9.7881
-4.5 | -0.8005 | 0.07277 | -0.0163 | -11.0004
-4 | -0.8018 | 0.06585 | -0.0122 | -12.1762
-3.5 | -0.7851 | 0.06002 | -0.0085 | -13.0806
-3 | -0.7491 | 0.05528 | -0.0057 | -13.551
-2.5 | -0.7044 | 0.05207 | -0.0029 | -13.5279
-2 | -0.6523 | 0.0501 | 0 | -13.02
-1.5 | -0.6046 | 0.04893 | 0.0036 | -12.3564
-1 | -0.5702 | 0.04677 | 0.0075 | -12.1916
-0.5 | -0.1824 | 0.07027 | -0.0214 | -2.5957
0 | -0.1746 | 0.0695 | -0.0175 | -2.5122
0.5 | -0.1671 | 0.0688 | -0.0133 | -2.4288
1 | -0.1602 | 0.06813 | -0.0091 | -2.3514
1.5 | -0.1112 | 0.06962 | -0.0131 | -1.5972
2 | -0.0686 | 0.0712 | -0.0155 | -0.96348
2.5 | -0.0411 | 0.07177 | -0.0147 | -0.57266
3 | -0.0153 | 0.07341 | -0.0134 | -0.20842
3.5 | -0.007 | 0.07297 | -0.0087 | -0.09593
4 | 0.0071 | 0.07346 | -0.0048 | 0.096651
4.5 | 0.0277 | 0.07469 | -0.0021 | 0.37087
5 | 0.0591 | 0.07692 | -0.0016 | 0.76833
5.5 | 0.0961 | 0.07983 | -0.0022 | 1.2038
6 | 0.1349 | 0.08315 | -0.0033 | 1.6224
6.5 | 0.1737 | 0.08676 | -0.0045 | 2.0021
7 | 0.2125 | 0.09068 | -0.006 | 2.3434
7.5 | 0.2511 | 0.09488 | -0.0075 | 2.6465
8 | 0.2911 | 0.09958 | -0.0094 | 2.9233
8.5 | 0.3346 | 0.10516 | -0.0118 | 3.1818
9 | 0.3656 | 0.10979 | -0.013 | 3.33
9.5 | 0.3841 | 0.11294 | -0.013 | 3.4009
10 | 0.4229 | 0.11835 | -0.0151 | 3.5733
10.5 | 0.4538 | 0.1239 | -0.0168 | 3.6626
11 | 0.4962 | 0.12989 | -0.0191 | 3.8202
11.5 | 0.5216 | 0.13409 | -0.02 | 3.8899
12 | 0.588 | 0.13257 | -0.0175 | 4.4354
12.5 | 0.6295 | 0.13598 | -0.0177 | 4.6294
13 | 0.6736 | 0.13915 | -0.0174 | 4.8408
13.5 | 0.7163 | 0.14194 | -0.0165 | 5.0465
14 | 0.7294 | 0.14792 | -0.0179 | 4.931
14.5 | 0.7474 | 0.1544 | -0.0195 | 4.8407
15 | 0.7767 | 0.16016 | -0.0204 | 4.8495
15.5 | 0.7714 | 0.17149 | -0.0265 | 4.4982
16 | 0.7769 | 0.18178 | -0.0318 | 4.2738
16.5 | 0.7845 | 0.19184 | -0.0373 | 4.0893
17 | 0.7926 | 0.20232 | -0.0433 | 3.9176
17.5 | 0.8164 | 0.21369 | -0.0479 | 3.8205
18.5 | 0.8294 | 0.23909 | -0.0641 | 3.469
19 | 0.8419 | 0.24612 | -0.0695 | 3.4207
20 | 0.8806 | 0.26117 | -0.0789 | 3.3718

## 9. Re 100k Mach 0.00 (1)
BIGFOIL.COM POLAR EXPORT
GA 40-419
GA 40-419 |  |  |  | Cl Max: | 1.676 | at alpha= | 13.5 | deg
JavaFoil+Calcfoil stall+Eppler ext transition |  |  |  | L/D Max: | 45.598 | at alpha= | 8 | deg
Re: | 100000 |  |  | Cd Min: | 0.01546 | at alpha= | -1.5 | deg
Mach: | 0 |  |  | Cl=0 at alpha= | -3.0403 | deg
|  |  |  | @ Cl=0.1, Cd= | 0.015542
|  |  |  | @ Cl=0.4, Cd= | 0.017762
|  |  |  | @ Cl=0.6, Cd= | 0.019032
alpha (deg) | Cl | Cd | Cm | Cl/Cd
-20 | -0.699 | 0.25439 | -0.008 | -2.748
-19.5 | -0.713 | 0.23389 | -0.008 | -3.048
-19 | -0.726 | 0.22837 | -0.008 | -3.179
-18.5 | -0.738 | 0.21178 | -0.009 | -3.486
-18 | -0.749 | 0.19708 | -0.009 | -3.802
-17.5 | -0.758 | 0.19544 | -0.009 | -3.878
-17 | -0.766 | 0.18501 | -0.009 | -4.139
-16.5 | -0.772 | 0.17357 | -0.009 | -4.448
-16 | -0.776 | 0.15816 | -0.01 | -4.908
-15.5 | -0.778 | 0.15156 | -0.01 | -5.134
-15 | -0.778 | 0.14322 | -0.01 | -5.43
-14.5 | -0.775 | 0.13488 | -0.011 | -5.744
-14 | -0.769 | 0.12625 | -0.011 | -6.091
-13.5 | -0.76 | 0.11933 | -0.012 | -6.373
-13 | -0.75 | 0.11336 | -0.014 | -6.613
-12.5 | -0.735 | 0.10388 | -0.015 | -7.079
-12 | -0.717 | 0.09916 | -0.015 | -7.234
-11.5 | -0.696 | 0.09197 | -0.015 | -7.572
-11 | -0.673 | 0.08488 | -0.016 | -7.925
-10.5 | -0.646 | 0.08023 | -0.017 | -8.047
-10 | -0.616 | 0.07533 | -0.018 | -8.175
-9.5 | -0.583 | 0.07098 | -0.019 | -8.218
-9 | -0.548 | 0.06581 | -0.02 | -8.333
-8.5 | -0.51 | 0.06308 | -0.018 | -8.078
-8 | -0.47 | 0.05897 | -0.019 | -7.965
-7.5 | -0.428 | 0.05579 | -0.02 | -7.667
-7 | -0.384 | 0.05272 | -0.021 | -7.286
-6.5 | -0.339 | 0.04999 | -0.021 | -6.78
-6 | -0.293 | 0.04695 | -0.023 | -6.231
-5.5 | -0.245 | 0.04468 | -0.024 | -5.482
-5 | -0.196 | 0.04248 | -0.025 | -4.621
-4.5 | -0.147 | 0.04071 | -0.025 | -3.608
-4 | -0.118 | 0.01789 | -0.053 | -6.604
-3.5 | -0.057 | 0.01761 | -0.055 | -3.239
-3 | 0.005 | 0.01733 | -0.056 | 0.27
-2.5 | 0.066 | 0.01558 | -0.056 | 4.228
-2 | 0.128 | 0.01551 | -0.057 | 8.24
-1.5 | 0.19 | 0.01546 | -0.058 | 12.27
-1 | 0.252 | 0.01546 | -0.059 | 16.285
-0.5 | 0.314 | 0.0155 | -0.061 | 20.274
0 | 0.361 | 0.01759 | -0.062 | 20.533
0.5 | 0.42 | 0.01785 | -0.063 | 23.527
1 | 0.478 | 0.01821 | -0.064 | 26.268
1.5 | 0.537 | 0.01855 | -0.065 | 28.931
2 | 0.594 | 0.01899 | -0.067 | 31.303
2.5 | 0.652 | 0.0194 | -0.068 | 33.637
3 | 0.71 | 0.01994 | -0.069 | 35.583
3.5 | 0.767 | 0.02047 | -0.07 | 37.496
4 | 0.824 | 0.02116 | -0.071 | 38.952
4.5 | 0.881 | 0.02188 | -0.072 | 40.252
5 | 0.938 | 0.02261 | -0.073 | 41.469
5.5 | 0.987 | 0.02318 | -0.074 | 42.568
6 | 1.041 | 0.02405 | -0.075 | 43.282
6.5 | 1.096 | 0.02452 | -0.076 | 44.697
7 | 1.149 | 0.02541 | -0.077 | 45.234
7.5 | 1.202 | 0.02637 | -0.078 | 45.56
8 | 1.253 | 0.02747 | -0.079 | 45.598
8.5 | 1.335 | 0.03268 | -0.083 | 40.855
9 | 1.382 | 0.03436 | -0.084 | 40.231
9.5 | 1.427 | 0.03604 | -0.085 | 39.587
10 | 1.469 | 0.03794 | -0.086 | 38.709
10.5 | 1.508 | 0.03986 | -0.087 | 37.84
11 | 1.545 | 0.04194 | -0.088 | 36.837
11.5 | 1.578 | 0.04391 | -0.089 | 35.944
12 | 1.608 | 0.04604 | -0.09 | 34.929
12.5 | 1.408 | 0.09071 | -0.046 | 15.528
13 | 1.43 | 0.0966 | -0.046 | 14.804
13.5 | 1.676 | 0.05483 | -0.092 | 30.561
14 | 1.476 | 0.10749 | -0.056 | 13.731
14.5 | 1.48 | 0.11656 | -0.05 | 12.698
15 | 1.489 | 0.12441 | -0.049 | 11.967
15.5 | 1.495 | 0.13154 | -0.048 | 11.364
16 | 1.497 | 0.14116 | -0.046 | 10.603
16.5 | 1.497 | 0.14907 | -0.047 | 10.045
17 | 1.494 | 0.15701 | -0.046 | 9.516
17.5 | 1.489 | 0.16488 | -0.045 | 9.029
18 | 1.481 | 0.1753 | -0.046 | 8.447
18.5 | 1.47 | 0.18558 | -0.045 | 7.922

## 10. Re 100k Mach 0.00 (2)
BIGFOIL.COM POLAR EXPORT
GA 40-419
GA 40-419 |  |  |  | Cl Max: | 1.286 | at alpha= | 18 | deg
XFOIL ncrit=9 |  |  |  | L/D Max: | 20.1022 | at alpha= | 13 | deg
Re: | 100000 |  |  | Cd Min: | 0.14422 | at alpha= | 20 | deg
Mach: | 0 |  |  | Cl=0 at alpha= | 1.9092 | deg
|  |  |  | @ Cl=0.1, Cd= | 0.061113
|  |  |  | @ Cl=0.4, Cd= | 0.07352
|  |  |  | @ Cl=0.6, Cd= | 0.075233
alpha (deg) | Cl | Cd | Cm | Cl/Cd
-11 | -0.1373 | 0.09776 | -0.1081 | -1.4045
-10.5 | -0.139 | 0.09206 | -0.1093 | -1.5099
-10 | -0.1352 | 0.08676 | -0.1102 | -1.5583
-9 | -0.4506 | 0.05384 | -0.1073 | -8.3692
-8.5 | -0.4647 | 0.05052 | -0.0996 | -9.1983
-8 | -0.4469 | 0.04646 | -0.0951 | -9.619
-7.5 | -0.4888 | 0.04707 | -0.0818 | -10.3845
-7 | -0.4623 | 0.04419 | -0.0779 | -10.4616
-6 | -0.702 | 0.05112 | -0.0312 | -13.7324
-5 | -0.6079 | 0.04698 | -0.0307 | -12.9395
-4.5 | -0.5753 | 0.04516 | -0.0276 | -12.7391
-4 | -0.5171 | 0.04481 | -0.0291 | -11.5398
-3.5 | -0.487 | 0.04346 | -0.0258 | -11.2057
-3 | -0.4387 | 0.04375 | -0.0258 | -10.0274
-2.5 | -0.4087 | 0.0424 | -0.0228 | -9.6392
-2 | -0.3995 | 0.0413 | -0.0133 | -9.6731
-1.5 | -0.3719 | 0.0428 | -0.0064 | -8.6893
-1 | -0.3636 | 0.04393 | 0.0037 | -8.2768
-0.5 | -0.3348 | 0.0474 | 0.0151 | -7.0633
0 | -0.2961 | 0.04801 | 0.016 | -6.1675
0.5 | -0.2075 | 0.05107 | 0.0071 | -4.0631
1 | -0.1509 | 0.05199 | 0.0022 | -2.9025
1.5 | -0.0446 | 0.05603 | -0.0105 | -0.796
2 | 0.0099 | 0.05704 | -0.0158 | 0.17356
2.5 | 0.1163 | 0.06185 | -0.0284 | 1.8804
3 | 0.1631 | 0.06256 | -0.0328 | 2.6071
3.5 | 0.1377 | 0.06151 | -0.0232 | 2.2387
4 | 0.1322 | 0.06153 | -0.0164 | 2.1485
4.5 | 0.1859 | 0.06409 | -0.0182 | 2.9006
5 | 0.2058 | 0.0653 | -0.0164 | 3.1516
5.5 | 0.2346 | 0.06737 | -0.0158 | 3.4823
6 | 0.2683 | 0.06979 | -0.0158 | 3.8444
6.5 | 0.3051 | 0.07233 | -0.0162 | 4.2182
7 | 0.3495 | 0.07462 | -0.0168 | 4.6837
7.5 | 0.4326 | 0.07281 | -0.0173 | 5.9415
8 | 0.4905 | 0.07354 | -0.0179 | 6.6698
8.5 | 0.5447 | 0.07442 | -0.0184 | 7.3193
9 | 0.5966 | 0.07521 | -0.0185 | 7.9325
9.5 | 0.6493 | 0.07556 | -0.0185 | 8.5932
10 | 0.7002 | 0.0756 | -0.0181 | 9.2619
10.5 | 0.7178 | 0.0777 | -0.0165 | 9.2381
11.5 | 0.8489 | 0.07204 | -0.0145 | 11.7837
13 | 1.0813 | 0.05379 | -0.0084 | 20.1022
13.5 | 1.0931 | 0.05589 | -0.0052 | 19.5581
14 | 1.0719 | 0.06226 | -0.0022 | 17.2165
14.5 | 1.0711 | 0.06725 | -0.0001 | 15.9271
15 | 1.0966 | 0.06969 | 0.0015 | 15.7354
15.5 | 1.1358 | 0.07121 | 0.0028 | 15.95
16 | 1.1847 | 0.07246 | 0.0038 | 16.3497
16.5 | 1.2436 | 0.07386 | 0.0042 | 16.8373
17 | 1.2555 | 0.07911 | 0.0047 | 15.8703
17.5 | 1.2779 | 0.08372 | 0.0048 | 15.264
18 | 1.286 | 0.09036 | 0.0047 | 14.232
18.5 | 1.2548 | 0.09997 | 0.0038 | 12.5518
19 | 1.2114 | 0.11168 | 0.0011 | 10.8471
19.5 | 1.1574 | 0.12615 | -0.0042 | 9.1748
20 | 1.0943 | 0.14422 | -0.0131 | 7.5877

## 11. Re 100k Mach 0.10 (1)
BIGFOIL.COM POLAR EXPORT
GA 40-419
GA 40-419 |  |  |  | Cl Max: | 1.672 | at alpha= | 13.5 | deg
JavaFoil+Calcfoil stall+Eppler ext transition |  |  |  | L/D Max: | 45.475 | at alpha= | 7.5 | deg
Re: | 100000 |  |  | Cd Min: | 0.01551 | at alpha= | -1 | deg
Mach: | 0.1 |  |  | Cl=0 at alpha= | -3.0403 | deg
|  |  |  | @ Cl=0.1, Cd= | 0.015601
|  |  |  | @ Cl=0.4, Cd= | 0.017849
|  |  |  | @ Cl=0.6, Cd= | 0.019067
alpha (deg) | Cl | Cd | Cm | Cl/Cd
-20 | -0.648 | 0.25992 | -0.008 | -2.492
-19.5 | -0.665 | 0.24126 | -0.008 | -2.755
-19 | -0.681 | 0.23548 | -0.009 | -2.891
-18.5 | -0.696 | 0.21408 | -0.009 | -3.252
-18 | -0.71 | 0.19823 | -0.009 | -3.584
-17.5 | -0.722 | 0.19999 | -0.009 | -3.612
-17 | -0.734 | 0.1876 | -0.009 | -3.911
-16.5 | -0.743 | 0.17747 | -0.009 | -4.187
-16 | -0.75 | 0.1596 | -0.01 | -4.702
-15.5 | -0.756 | 0.15118 | -0.01 | -4.998
-15 | -0.758 | 0.14829 | -0.01 | -5.112
-14.5 | -0.758 | 0.13783 | -0.011 | -5.499
-14 | -0.755 | 0.12924 | -0.011 | -5.841
-13.5 | -0.749 | 0.12041 | -0.012 | -6.219
-13 | -0.739 | 0.11319 | -0.012 | -6.533
-12.5 | -0.728 | 0.10303 | -0.015 | -7.065
-12 | -0.712 | 0.10012 | -0.015 | -7.109
-11.5 | -0.692 | 0.09319 | -0.015 | -7.43
-11 | -0.67 | 0.08595 | -0.016 | -7.795
-10.5 | -0.644 | 0.08077 | -0.017 | -7.975
-10 | -0.615 | 0.0755 | -0.018 | -8.148
-9.5 | -0.583 | 0.07122 | -0.018 | -8.191
-9 | -0.549 | 0.06633 | -0.02 | -8.279
-8.5 | -0.511 | 0.06307 | -0.018 | -8.095
-8 | -0.471 | 0.05938 | -0.019 | -7.931
-7.5 | -0.429 | 0.05578 | -0.02 | -7.693
-7 | -0.386 | 0.05301 | -0.021 | -7.273
-6.5 | -0.34 | 0.04991 | -0.022 | -6.819
-6 | -0.294 | 0.04738 | -0.022 | -6.199
-5.5 | -0.246 | 0.04472 | -0.024 | -5.502
-5 | -0.197 | 0.04247 | -0.025 | -4.644
-4.5 | -0.148 | 0.04072 | -0.026 | -3.625
-4 | -0.119 | 0.01796 | -0.054 | -6.607
-3.5 | -0.057 | 0.01768 | -0.055 | -3.239
-3 | 0.005 | 0.01738 | -0.056 | 0.27
-2.5 | 0.066 | 0.01565 | -0.056 | 4.228
-2 | 0.128 | 0.01556 | -0.057 | 8.252
-1.5 | 0.191 | 0.01552 | -0.059 | 12.278
-1 | 0.253 | 0.01551 | -0.06 | 16.304
-0.5 | 0.316 | 0.01555 | -0.061 | 20.298
0 | 0.363 | 0.01768 | -0.062 | 20.521
0.5 | 0.422 | 0.01795 | -0.063 | 23.495
1 | 0.481 | 0.01826 | -0.064 | 26.325
1.5 | 0.539 | 0.01866 | -0.066 | 28.886
2 | 0.597 | 0.01904 | -0.067 | 31.376
2.5 | 0.655 | 0.01956 | -0.068 | 33.499
3 | 0.714 | 0.02005 | -0.069 | 35.591
3.5 | 0.771 | 0.02063 | -0.07 | 37.356
4 | 0.828 | 0.02131 | -0.071 | 38.859
4.5 | 0.885 | 0.02194 | -0.072 | 40.357
5 | 0.942 | 0.02275 | -0.073 | 41.398
5.5 | 0.992 | 0.0233 | -0.074 | 42.572
6 | 1.046 | 0.02418 | -0.075 | 43.253
6.5 | 1.101 | 0.02465 | -0.076 | 44.665
7 | 1.155 | 0.02556 | -0.077 | 45.176
7.5 | 1.207 | 0.02654 | -0.078 | 45.475
8 | 1.258 | 0.02769 | -0.08 | 45.438
8.5 | 1.34 | 0.03298 | -0.084 | 40.647
9 | 1.387 | 0.0347 | -0.085 | 39.985
9.5 | 1.432 | 0.03647 | -0.086 | 39.253
10 | 1.473 | 0.03841 | -0.087 | 38.363
10.5 | 1.512 | 0.04034 | -0.088 | 37.494
11 | 1.548 | 0.04242 | -0.089 | 36.502
11.5 | 1.581 | 0.04445 | -0.09 | 35.572
12 | 1.386 | 0.08604 | -0.047 | 16.107
12.5 | 1.635 | 0.05002 | -0.091 | 32.695
13 | 1.657 | 0.05271 | -0.092 | 31.429
13.5 | 1.672 | 0.05575 | -0.093 | 29.987
14 | 1.472 | 0.10867 | -0.056 | 13.541
14.5 | 1.474 | 0.1166 | -0.05 | 12.646
15 | 1.481 | 0.12595 | -0.048 | 11.755
15.5 | 1.484 | 0.13456 | -0.047 | 11.028
16 | 1.484 | 0.14332 | -0.046 | 10.351
16.5 | 1.481 | 0.15129 | -0.046 | 9.791
17 | 1.475 | 0.16069 | -0.045 | 9.181
17.5 | 1.467 | 0.1706 | -0.046 | 8.598
18 | 1.455 | 0.18096 | -0.046 | 8.041
18.5 | 1.441 | 0.19134 | -0.045 | 7.53

## 12. Re 100k Mach 0.10 (2)
BIGFOIL.COM POLAR EXPORT
GA 40-419
GA 40-419 |  |  |  | Cl Max: | 1.271 | at alpha= | 18 | deg
XFOIL ncrit=9 |  |  |  | L/D Max: | 19.3466 | at alpha= | 13 | deg
Re: | 100000 |  |  | Cd Min: | 0.13092 | at alpha= | 19.5 | deg
Mach: | 0.1 |  |  | Cl=0 at alpha= | 1.8725 | deg
|  |  |  | @ Cl=0.1, Cd= | 0.060813
|  |  |  | @ Cl=0.4, Cd= | 0.073737
|  |  |  | @ Cl=0.6, Cd= | 0.075119
alpha (deg) | Cl | Cd | Cm | Cl/Cd
-11 | -0.1321 | 0.09847 | -0.1084 | -1.3415
-10.5 | -0.1337 | 0.0928 | -0.1096 | -1.4407
-10 | -0.1307 | 0.0874 | -0.1106 | -1.4954
-9.5 | -0.3737 | 0.06198 | -0.1209 | -6.0294
-9 | -0.4443 | 0.0546 | -0.109 | -8.1374
-8.5 | -0.4582 | 0.0511 | -0.1015 | -8.9667
-8 | -0.4597 | 0.04817 | -0.0945 | -9.5433
-7.5 | -0.4873 | 0.0477 | -0.0831 | -10.2159
-7 | -0.4592 | 0.04459 | -0.0795 | -10.2983
-6.5 | -0.4849 | 0.0446 | -0.0676 | -10.8722
-6 | -0.709 | 0.0518 | -0.0311 | -13.6873
-5.5 | -0.6629 | 0.04885 | -0.031 | -13.5701
-5 | -0.6164 | 0.04728 | -0.0305 | -13.0372
-4 | -0.5292 | 0.04473 | -0.028 | -11.831
-3.5 | -0.4889 | 0.04392 | -0.0263 | -11.1316
-3 | -0.4532 | 0.04339 | -0.0241 | -10.4448
-2.5 | -0.4101 | 0.04284 | -0.0232 | -9.5728
-2 | -0.4079 | 0.04067 | -0.0132 | -10.0295
-1.5 | -0.3722 | 0.04301 | -0.0072 | -8.6538
-1 | -0.3644 | 0.04403 | 0.003 | -8.2762
0 | -0.3018 | 0.0481 | 0.0168 | -6.2744
0.5 | -0.2055 | 0.05156 | 0.0066 | -3.9856
1 | -0.1538 | 0.05216 | 0.0026 | -2.9486
1.5 | -0.0472 | 0.05642 | -0.01 | -0.83658
2.5 | 0.0795 | 0.06012 | -0.0234 | 1.3224
3 | 0.1676 | 0.0631 | -0.0335 | 2.6561
3.5 | 0.1418 | 0.06198 | -0.0239 | 2.2878
4 | 0.1303 | 0.06166 | -0.0161 | 2.1132
4.5 | 0.1889 | 0.06464 | -0.0185 | 2.9223
5 | 0.2079 | 0.06567 | -0.0165 | 3.1658
5.5 | 0.2359 | 0.06764 | -0.0158 | 3.4876
6 | 0.2693 | 0.07001 | -0.0158 | 3.8466
6.5 | 0.3063 | 0.07252 | -0.0161 | 4.2237
7 | 0.3569 | 0.07479 | -0.0171 | 4.772
7.5 | 0.4355 | 0.07287 | -0.0172 | 5.9764
8 | 0.4965 | 0.07357 | -0.018 | 6.7487
8.5 | 0.5516 | 0.07443 | -0.0184 | 7.411
9 | 0.6036 | 0.07517 | -0.0186 | 8.0298
9.5 | 0.6567 | 0.07546 | -0.0185 | 8.7026
10.5 | 0.7224 | 0.07766 | -0.0163 | 9.3021
12 | 0.9486 | 0.06338 | -0.0118 | 14.9669
12.5 | 1.006 | 0.05958 | -0.0095 | 16.8849
13 | 1.0718 | 0.0554 | -0.0074 | 19.3466
13.5 | 1.0862 | 0.0572 | -0.0042 | 18.9895
14 | 1.0656 | 0.06372 | -0.0015 | 16.7232
14.5 | 1.069 | 0.06832 | 0.0006 | 15.647
15 | 1.0969 | 0.07062 | 0.0022 | 15.5324
15.5 | 1.1369 | 0.07215 | 0.0035 | 15.7574
16 | 1.1851 | 0.07362 | 0.0046 | 16.0975
16.5 | 1.2396 | 0.07548 | 0.005 | 16.4229
17 | 1.2483 | 0.08116 | 0.0055 | 15.3807
17.5 | 1.2648 | 0.08635 | 0.0056 | 14.6474
18 | 1.271 | 0.09324 | 0.0053 | 13.6315
18.5 | 1.2359 | 0.10347 | 0.0038 | 11.9445
19 | 1.19 | 0.11588 | 0.0003 | 10.2692
19.5 | 1.1361 | 0.13092 | -0.0059 | 8.6778

## 13. Re 100k Mach 0.25 (1)
BIGFOIL.COM POLAR EXPORT
GA 40-419
GA 40-419 |  |  |  | Cl Max: | 1.634 | at alpha= | 13 | deg
JavaFoil+Calcfoil stall+Eppler ext transition |  |  |  | L/D Max: | 44.654 | at alpha= | 7 | deg
Re: | 100000 |  |  | Cd Min: | 0.01585 | at alpha= | -1 | deg
Mach: | 0.25 |  |  | Cl=0 at alpha= | -3.0391 | deg
|  |  |  | @ Cl=0.1, Cd= | 0.016718
|  |  |  | @ Cl=0.4, Cd= | 0.018269
|  |  |  | @ Cl=0.6, Cd= | 0.019508
alpha (deg) | Cl | Cd | Cm | Cl/Cd
-17.5 | -0.391 | 0.24898 | -0.01 | -1.571
-17 | -0.437 | 0.23179 | -0.01 | -1.887
-16.5 | -0.48 | 0.2087 | -0.011 | -2.3
-16 | -0.519 | 0.18719 | -0.011 | -2.771
-15.5 | -0.554 | 0.17769 | -0.012 | -3.116
-15 | -0.584 | 0.1672 | -0.012 | -3.493
-14.5 | -0.609 | 0.1665 | -0.011 | -3.66
-14 | -0.63 | 0.14996 | -0.011 | -4.204
-13.5 | -0.646 | 0.13666 | -0.012 | -4.729
-13 | -0.657 | 0.12703 | -0.012 | -5.17
-12.5 | -0.662 | 0.11675 | -0.013 | -5.668
-12 | -0.661 | 0.1038 | -0.013 | -6.369
-11.5 | -0.655 | 0.09878 | -0.014 | -6.63
-11 | -0.644 | 0.09143 | -0.016 | -7.046
-10.5 | -0.627 | 0.08479 | -0.017 | -7.4
-10 | -0.606 | 0.07974 | -0.018 | -7.597
-9.5 | -0.579 | 0.07314 | -0.018 | -7.923
-9 | -0.55 | 0.06864 | -0.02 | -8.006
-8.5 | -0.515 | 0.06449 | -0.02 | -7.986
-8 | -0.477 | 0.06089 | -0.02 | -7.828
-7.5 | -0.436 | 0.05736 | -0.02 | -7.6
-7 | -0.393 | 0.05391 | -0.021 | -7.285
-6.5 | -0.347 | 0.05064 | -0.022 | -6.863
-6 | -0.3 | 0.04779 | -0.023 | -6.287
-5.5 | -0.252 | 0.0453 | -0.024 | -5.565
-5 | -0.202 | 0.04319 | -0.025 | -4.68
-4.5 | -0.151 | 0.04108 | -0.026 | -3.685
-4 | -0.122 | 0.01836 | -0.055 | -6.622
-3.5 | -0.059 | 0.01804 | -0.056 | -3.255
-3 | 0.005 | 0.01774 | -0.057 | 0.271
-2.5 | 0.069 | 0.0175 | -0.058 | 3.935
-2 | 0.132 | 0.01591 | -0.059 | 8.275
-1.5 | 0.195 | 0.01586 | -0.06 | 12.328
-1 | 0.259 | 0.01585 | -0.061 | 16.37
-0.5 | 0.324 | 0.01591 | -0.062 | 20.354
0 | 0.372 | 0.01812 | -0.063 | 20.544
0.5 | 0.432 | 0.01844 | -0.065 | 23.453
1 | 0.493 | 0.01877 | -0.066 | 26.256
1.5 | 0.553 | 0.01914 | -0.067 | 28.894
2 | 0.613 | 0.01961 | -0.068 | 31.24
2.5 | 0.672 | 0.02014 | -0.069 | 33.361
3 | 0.731 | 0.02046 | -0.071 | 35.747
3.5 | 0.79 | 0.0213 | -0.072 | 37.104
4 | 0.849 | 0.02191 | -0.073 | 38.765
4.5 | 0.908 | 0.02276 | -0.074 | 39.879
5 | 0.966 | 0.02353 | -0.075 | 41.071
5.5 | 1.016 | 0.02415 | -0.076 | 42.075
6 | 1.073 | 0.02498 | -0.077 | 42.936
6.5 | 1.128 | 0.02558 | -0.078 | 44.11
7 | 1.183 | 0.02649 | -0.079 | 44.654
7.5 | 1.235 | 0.02767 | -0.08 | 44.647
8 | 1.32 | 0.03358 | -0.085 | 39.298
8.5 | 1.369 | 0.03483 | -0.086 | 39.308
9 | 1.415 | 0.03674 | -0.087 | 38.518
9.5 | 1.458 | 0.03876 | -0.088 | 37.605
10 | 1.497 | 0.04085 | -0.089 | 36.636
10.5 | 1.532 | 0.043 | -0.09 | 35.631
11 | 1.563 | 0.04542 | -0.091 | 34.416
11.5 | 1.589 | 0.04756 | -0.092 | 33.418
12 | 1.389 | 0.08891 | -0.046 | 15.622
12.5 | 1.404 | 0.09541 | -0.046 | 14.719
13 | 1.634 | 0.05771 | -0.094 | 28.311
13.5 | 1.424 | 0.10806 | -0.05 | 13.18
14 | 1.424 | 0.11641 | -0.048 | 12.229
14.5 | 1.418 | 0.12539 | -0.047 | 11.309
15 | 1.406 | 0.1363 | -0.045 | 10.319
15.5 | 1.391 | 0.14198 | -0.045 | 9.795
16 | 1.369 | 0.15693 | -0.044 | 8.722
16.5 | 1.34 | 0.16688 | -0.038 | 8.031
17 | 1.308 | 0.17861 | -0.039 | 7.323
17.5 | 1.271 | 0.18986 | -0.039 | 6.692
18 | 1.228 | 0.20957 | -0.039 | 5.86

## 14. Re 100k Mach 0.25 (2)
BIGFOIL.COM POLAR EXPORT
GA 40-419
GA 40-419 |  |  |  | Cl Max: | 1.2079 | at alpha= | 16.5 | deg
XFOIL ncrit=9 |  |  |  | L/D Max: | 18.0659 | at alpha= | 13 | deg
Re: | 100000 |  |  | Cd Min: | 0.22889 | at alpha= | 20 | deg
Mach: | 0.25 |  |  | Cl=0 at alpha= | 2.1107 | deg
|  |  |  | @ Cl=0.1, Cd= | 0.06264
|  |  |  | @ Cl=0.4, Cd= | 0.075009
|  |  |  | @ Cl=0.6, Cd= | 0.077521
alpha (deg) | Cl | Cd | Cm | Cl/Cd
-10.5 | -0.1063 | 0.09642 | -0.1118 | -1.1025
-10 | -0.1095 | 0.09075 | -0.1127 | -1.2066
-9.5 | -0.344 | 0.05994 | -0.1291 | -5.7391
-9 | -0.3927 | 0.05735 | -0.1198 | -6.8474
-8.5 | -0.4137 | 0.05372 | -0.1124 | -7.701
-8 | -0.4491 | 0.05271 | -0.1013 | -8.5202
-7.5 | -0.4639 | 0.05055 | -0.0923 | -9.1771
-7 | -0.4716 | 0.04863 | -0.0836 | -9.6977
-6.5 | -0.5252 | 0.04928 | -0.0678 | -10.6575
-6 | -0.5186 | 0.04745 | -0.0609 | -10.9294
-5.5 | -0.6729 | 0.05309 | -0.0361 | -12.6747
-5 | -0.6513 | 0.04962 | -0.031 | -13.1258
-4.5 | -0.5895 | 0.04838 | -0.0322 | -12.1848
-4 | -0.5597 | 0.04625 | -0.0282 | -12.1016
-3.5 | -0.5 | 0.04603 | -0.0293 | -10.8625
-3 | -0.4721 | 0.04465 | -0.0253 | -10.5733
-2.5 | -0.4166 | 0.04516 | -0.0259 | -9.225
-2 | -0.4058 | 0.0419 | -0.0202 | -9.685
-1.5 | -0.3741 | 0.0445 | -0.0111 | -8.4067
-1 | -0.3692 | 0.04476 | -0.0003 | -8.2484
-0.5 | -0.3496 | 0.04824 | 0.0123 | -7.2471
0 | -0.3107 | 0.04944 | 0.017 | -6.2844
0.5 | -0.2517 | 0.05111 | 0.0132 | -4.9247
1 | -0.1748 | 0.05308 | 0.0062 | -3.2931
1.5 | -0.1094 | 0.05504 | -0.0001 | -1.9876
2 | -0.0135 | 0.0584 | -0.0108 | -0.23116
2.5 | 0.0475 | 0.06024 | -0.0173 | 0.78851
3 | 0.1582 | 0.0653 | -0.0304 | 2.4227
3.5 | 0.1688 | 0.0649 | -0.0278 | 2.6009
4 | 0.1414 | 0.0636 | -0.0177 | 2.2233
4.5 | 0.1498 | 0.06435 | -0.0134 | 2.3279
5 | 0.2262 | 0.06865 | -0.018 | 3.295
5.5 | 0.2529 | 0.06999 | -0.0168 | 3.6134
6 | 0.2886 | 0.07207 | -0.0167 | 4.0044
6.5 | 0.3442 | 0.07492 | -0.0183 | 4.5942
8 | 0.4823 | 0.07514 | -0.0156 | 6.4187
8.5 | 0.5339 | 0.07636 | -0.0159 | 6.9919
9 | 0.5866 | 0.07741 | -0.0161 | 7.5778
9.5 | 0.6422 | 0.07787 | -0.0161 | 8.2471
10.5 | 0.7144 | 0.08021 | -0.0142 | 8.9066
11 | 0.7789 | 0.07826 | -0.0131 | 9.9527
12 | 0.9193 | 0.06902 | -0.0084 | 13.3193
12.5 | 1.0091 | 0.06156 | -0.0056 | 16.3921
13 | 1.0639 | 0.05889 | -0.0026 | 18.0659
13.5 | 1.0509 | 0.06447 | 0.0003 | 16.3006
14 | 1.0446 | 0.07018 | 0.0023 | 14.8846
14.5 | 1.0658 | 0.07331 | 0.0042 | 14.5383
15 | 1.1105 | 0.07433 | 0.0061 | 14.9401
15.5 | 1.1505 | 0.0767 | 0.0074 | 15
16 | 1.176 | 0.08114 | 0.0082 | 14.4935
16.5 | 1.2079 | 0.08536 | 0.0087 | 14.1507
17 | 1.1873 | 0.09439 | 0.0078 | 12.5787
17.5 | 1.1562 | 0.10522 | 0.0054 | 10.9884
18 | 1.1077 | 0.11919 | 0.0003 | 9.2936
18.5 | 1.0315 | 0.13978 | -0.0102 | 7.3795
19 | 0.9445 | 0.16868 | -0.027 | 5.5994
19.5 | 0.8341 | 0.21987 | -0.0556 | 3.7936
20 | 0.8618 | 0.22889 | -0.0577 | 3.7651

## 15. Re 100k Mach 0.50 (1)
BIGFOIL.COM POLAR EXPORT
GA 40-419
GA 40-419 |  |  |  | Cl Max: | 1.494 | at alpha= | 9 | deg
JavaFoil+Calcfoil stall+Eppler ext transition |  |  |  | L/D Max: | 40.636 | at alpha= | 6.5 | deg
Re: | 100000 |  |  | Cd Min: | 0.01749 | at alpha= | -1.5 | deg
Mach: | 0.5 |  |  | Cl=0 at alpha= | -3.0424 | deg
|  |  |  | @ Cl=0.1, Cd= | 0.018602
|  |  |  | @ Cl=0.4, Cd= | 0.019552
|  |  |  | @ Cl=0.6, Cd= | 0.021456
alpha (deg) | Cl | Cd | Cm | Cl/Cd
-20 | -0.97 | 0.36717 | -0.013 | -2.641
-19.5 | -0.942 | 0.35081 | -0.013 | -2.685
-19 | -0.914 | 0.34253 | -0.014 | -2.67
-18.5 | -0.887 | 0.33224 | -0.015 | -2.669
-18 | -0.856 | 0.31165 | -0.014 | -2.746
-17.5 | -0.827 | 0.29493 | -0.014 | -2.804
-17 | -0.799 | 0.29634 | -0.015 | -2.696
-16.5 | -0.771 | 0.28855 | -0.015 | -2.672
-16 | -0.743 | 0.26305 | -0.016 | -2.825
-15.5 | -0.715 | 0.26611 | -0.017 | -2.687
-15 | -0.687 | 0.25187 | -0.017 | -2.727
-14.5 | -0.659 | 0.25033 | -0.018 | -2.631
-14 | -0.631 | 0.24756 | -0.018 | -2.547
-13.5 | -0.601 | 0.22404 | -0.017 | -2.682
-13 | -0.572 | 0.21798 | -0.017 | -2.625
-12.5 | -0.544 | 0.21084 | -0.018 | -2.579
-12 | -0.515 | 0.20383 | -0.018 | -2.529
-11.5 | -0.487 | 0.20205 | -0.019 | -2.41
-11 | -0.459 | 0.1742 | -0.019 | -2.633
-10.5 | -0.43 | 0.17113 | -0.02 | -2.513
-10 | -0.402 | 0.1684 | -0.021 | -2.384
-9.5 | -0.372 | 0.14867 | -0.019 | -2.505
-9 | -0.344 | 0.14152 | -0.02 | -2.429
-8.5 | -0.315 | 0.08198 | -0.022 | -3.847
-8 | -0.286 | 0.08136 | -0.021 | -3.521
-7.5 | -0.407 | 0.07011 | -0.018 | -5.806
-7 | -0.399 | 0.06072 | -0.023 | -6.578
-6.5 | -0.368 | 0.05596 | -0.025 | -6.57
-6 | -0.324 | 0.05233 | -0.023 | -6.198
-5.5 | -0.276 | 0.04834 | -0.025 | -5.702
-5 | -0.223 | 0.04533 | -0.026 | -4.91
-4.5 | -0.168 | 0.04323 | -0.028 | -3.875
-4 | -0.111 | 0.04094 | -0.029 | -2.714
-3.5 | -0.054 | 0.03936 | -0.03 | -1.364
-3 | 0.005 | 0.01945 | -0.063 | 0.274
-2.5 | 0.076 | 0.01914 | -0.064 | 3.986
-2 | 0.146 | 0.01757 | -0.064 | 8.307
-1.5 | 0.217 | 0.01749 | -0.066 | 12.398
-1 | 0.288 | 0.01749 | -0.067 | 16.461
-0.5 | 0.359 | 0.01757 | -0.068 | 20.448
0 | 0.413 | 0.02018 | -0.07 | 20.457
0.5 | 0.48 | 0.02061 | -0.071 | 23.28
1 | 0.547 | 0.02103 | -0.072 | 25.996
1.5 | 0.613 | 0.02156 | -0.073 | 28.436
2 | 0.679 | 0.02217 | -0.075 | 30.634
2.5 | 0.746 | 0.02277 | -0.076 | 32.751
3 | 0.811 | 0.02355 | -0.077 | 34.458
3.5 | 0.877 | 0.02438 | -0.079 | 35.967
4 | 0.943 | 0.02521 | -0.08 | 37.406
4.5 | 1.008 | 0.0262 | -0.081 | 38.464
5 | 1.075 | 0.0272 | -0.083 | 39.517
5.5 | 1.128 | 0.02833 | -0.084 | 39.807
6 | 1.188 | 0.02955 | -0.085 | 40.208
6.5 | 1.245 | 0.03065 | -0.087 | 40.636
7 | 1.3 | 0.03212 | -0.088 | 40.478
7.5 | 1.383 | 0.04058 | -0.092 | 34.076
8 | 1.429 | 0.04331 | -0.093 | 32.998
8.5 | 1.469 | 0.04621 | -0.095 | 31.781
9 | 1.494 | 0.04931 | -0.096 | 30.297
9.5 | 1.294 | 0.07364 | -0.047 | 17.566
10 | 1.471 | 0.05762 | -0.098 | 25.532
10.5 | 1.188 | 0.0915 | -0.048 | 12.984
11 | 0.805 | 0.13145 | -0.037 | 6.122
11.5 | 0.834 | 0.16168 | -0.044 | 5.157
12 | 0.862 | 0.17393 | -0.044 | 4.954
12.5 | 0.891 | 0.22606 | -0.049 | 3.94
13 | 0.919 | 0.23233 | -0.049 | 3.954
13.5 | 0.947 | 0.22683 | -0.051 | 4.173
14 | 0.975 | 0.23048 | -0.052 | 4.228

## 16. Re 100k Mach 0.50 (2)
BIGFOIL.COM POLAR EXPORT
GA 40-419
GA 40-419 |  |  |  | Cl Max: | 1.0186 | at alpha= | 14.5 | deg
XFOIL ncrit=9 |  |  |  | L/D Max: | 12.2626 | at alpha= | 12.5 | deg
Re: | 100000 |  |  | Cd Min: | 0.24497 | at alpha= | 19.5 | deg
Mach: | 0.5 |  |  | Cl=0 at alpha= | 2.9509 | deg
|  |  |  | @ Cl=0.1, Cd= | 0.069921
|  |  |  | @ Cl=0.4, Cd= | 0.077871
|  |  |  | @ Cl=0.6, Cd= | 0.086893
alpha (deg) | Cl | Cd | Cm | Cl/Cd
-9.5 | -0.0772 | 0.08229 | -0.1415 | -0.93815
-9 | -0.132 | 0.07158 | -0.1485 | -1.8441
-8.5 | -0.1984 | 0.06516 | -0.1482 | -3.0448
-8 | -0.2379 | 0.06176 | -0.143 | -3.852
-7.5 | -0.3066 | 0.06251 | -0.1299 | -4.9048
-7 | -0.3607 | 0.06103 | -0.1175 | -5.9102
-6.5 | -0.4517 | 0.06366 | -0.0969 | -7.0955
-6 | -0.5098 | 0.063 | -0.0823 | -8.0921
-5.5 | -0.5455 | 0.06074 | -0.071 | -8.9809
-5 | -0.6562 | 0.0658 | -0.0523 | -9.9726
-4.5 | -0.6566 | 0.06147 | -0.0452 | -10.6816
-4 | -0.6527 | 0.05713 | -0.0371 | -11.4248
-3.5 | -0.5879 | 0.05471 | -0.0372 | -10.7458
-3 | -0.5651 | 0.05207 | -0.0309 | -10.8527
-2.5 | -0.4966 | 0.05148 | -0.0309 | -9.6465
-2 | -0.4703 | 0.05015 | -0.0249 | -9.3779
-1.5 | -0.415 | 0.05018 | -0.0236 | -8.2702
-1 | -0.4159 | 0.04666 | -0.014 | -8.9134
0 | -0.3777 | 0.05152 | 0.0127 | -7.3311
0.5 | -0.307 | 0.05696 | 0.0185 | -5.3897
1 | -0.2777 | 0.05619 | 0.0208 | -4.9422
1.5 | -0.2186 | 0.05792 | 0.0175 | -3.7742
2 | -0.13 | 0.06089 | 0.0095 | -2.135
2.5 | -0.0698 | 0.0626 | 0.0043 | -1.115
3 | 0.0076 | 0.06572 | -0.0039 | 0.11564
3.5 | 0.1224 | 0.07094 | -0.0168 | 1.7254
4 | 0.191 | 0.0734 | -0.0241 | 2.6022
5.5 | 0.2331 | 0.07468 | -0.01 | 3.1213
6 | 0.2995 | 0.07303 | -0.0091 | 4.1011
6.5 | 0.3229 | 0.0747 | -0.0075 | 4.3226
7 | 0.3705 | 0.07673 | -0.008 | 4.8286
7.5 | 0.423 | 0.07876 | -0.0086 | 5.3707
8 | 0.4799 | 0.08069 | -0.0093 | 5.9475
8.5 | 0.5001 | 0.08369 | -0.0084 | 5.9756
9 | 0.5484 | 0.08573 | -0.0085 | 6.3968
9.5 | 0.6083 | 0.08708 | -0.0086 | 6.9855
10 | 0.6296 | 0.09048 | -0.0079 | 6.9584
10.5 | 0.6903 | 0.09083 | -0.0071 | 7.5999
11 | 0.719 | 0.09354 | -0.0061 | 7.6866
11.5 | 0.7705 | 0.0935 | -0.0042 | 8.2406
12 | 0.849 | 0.08876 | 0 | 9.5651
12.5 | 0.9674 | 0.07889 | 0.0069 | 12.2626
13 | 0.9871 | 0.08225 | 0.0095 | 12.0012
13.5 | 0.9939 | 0.08821 | 0.0104 | 11.2674
14 | 1.0102 | 0.09353 | 0.0113 | 10.8008
14.5 | 1.0186 | 0.10041 | 0.011 | 10.1444
15 | 0.9826 | 0.11375 | 0.0057 | 8.6382
15.5 | 0.957 | 0.12644 | -0.0001 | 7.5688
16 | 0.9142 | 0.14356 | -0.0099 | 6.3681
16.5 | 0.8631 | 0.16606 | -0.0238 | 5.1975
17 | 0.8483 | 0.18227 | -0.0333 | 4.6541
17.5 | 0.8491 | 0.19499 | -0.0406 | 4.3546
18 | 0.8553 | 0.20709 | -0.0475 | 4.1301
18.5 | 0.8669 | 0.21795 | -0.0535 | 3.9775
19.5 | 0.8806 | 0.24497 | -0.0698 | 3.5947

## 17. Re 250k Mach 0.00 (1)
BIGFOIL.COM POLAR EXPORT
GA 40-419
GA 40-419 |  |  |  | Cl Max: | 1.727 | at alpha= | 15.5 | deg
JavaFoil+Calcfoil stall+Eppler ext transition |  |  |  | L/D Max: | 71.157 | at alpha= | 7.5 | deg
Re: | 250000 |  |  | Cd Min: | 0.01045 | at alpha= | -1.5 | deg
Mach: | 0 |  |  | Cl=0 at alpha= | -3.0403 | deg
|  |  |  | @ Cl=0.1, Cd= | 0.010615
|  |  |  | @ Cl=0.4, Cd= | 0.011449
|  |  |  | @ Cl=0.6, Cd= | 0.01219
alpha (deg) | Cl | Cd | Cm | Cl/Cd
-20 | -0.7 | 0.2119 | -0.008 | -3.301
-19.5 | -0.713 | 0.1984 | -0.009 | -3.596
-19 | -0.727 | 0.19265 | -0.009 | -3.771
-18.5 | -0.739 | 0.17748 | -0.009 | -4.162
-18 | -0.75 | 0.16683 | -0.01 | -4.494
-17.5 | -0.759 | 0.16726 | -0.01 | -4.537
-17 | -0.767 | 0.16029 | -0.01 | -4.784
-16.5 | -0.773 | 0.14781 | -0.011 | -5.229
-16 | -0.778 | 0.13814 | -0.012 | -5.629
-15.5 | -0.779 | 0.13079 | -0.012 | -5.959
-15 | -0.779 | 0.12321 | -0.013 | -6.323
-14.5 | -0.776 | 0.118 | -0.013 | -6.576
-14 | -0.77 | 0.11043 | -0.014 | -6.976
-13.5 | -0.762 | 0.10565 | -0.014 | -7.21
-13 | -0.75 | 0.09845 | -0.015 | -7.621
-12.5 | -0.736 | 0.09067 | -0.016 | -8.122
-12 | -0.718 | 0.08726 | -0.016 | -8.231
-11.5 | -0.698 | 0.0816 | -0.017 | -8.549
-11 | -0.674 | 0.07752 | -0.018 | -8.69
-10.5 | -0.647 | 0.07191 | -0.019 | -8.997
-10 | -0.617 | 0.06812 | -0.02 | -9.061
-9.5 | -0.585 | 0.06352 | -0.021 | -9.203
-9 | -0.549 | 0.05956 | -0.022 | -9.222
-8.5 | -0.51 | 0.0569 | -0.02 | -8.961
-8 | -0.47 | 0.05345 | -0.021 | -8.797
-7.5 | -0.428 | 0.05053 | -0.022 | -8.476
-7 | -0.385 | 0.04703 | -0.023 | -8.181
-6.5 | -0.34 | 0.0453 | -0.024 | -7.494
-6 | -0.356 | 0.0155 | -0.051 | -22.974
-5.5 | -0.299 | 0.01513 | -0.052 | -19.735
-5 | -0.24 | 0.01468 | -0.053 | -16.323
-4.5 | -0.18 | 0.01433 | -0.054 | -12.529
-4 | -0.119 | 0.01397 | -0.056 | -8.505
-3.5 | -0.057 | 0.01369 | -0.057 | -4.19
-3 | 0.005 | 0.01342 | -0.058 | 0.35
-2.5 | 0.067 | 0.01061 | -0.059 | 6.327
-2 | 0.13 | 0.01062 | -0.06 | 12.24
-1.5 | 0.193 | 0.01045 | -0.061 | 18.44
-1 | 0.255 | 0.01061 | -0.063 | 24.07
-0.5 | 0.318 | 0.01068 | -0.064 | 29.776
0 | 0.372 | 0.01137 | -0.065 | 32.719
0.5 | 0.432 | 0.01154 | -0.066 | 37.465
1 | 0.492 | 0.01175 | -0.067 | 41.87
1.5 | 0.552 | 0.01197 | -0.068 | 46.093
2 | 0.611 | 0.01224 | -0.069 | 49.933
2.5 | 0.67 | 0.01252 | -0.07 | 53.556
3 | 0.729 | 0.01286 | -0.071 | 56.648
3.5 | 0.787 | 0.0132 | -0.072 | 59.676
4 | 0.845 | 0.01367 | -0.073 | 61.813
4.5 | 0.903 | 0.01413 | -0.074 | 63.855
5 | 0.96 | 0.01467 | -0.075 | 65.444
5.5 | 1.01 | 0.01508 | -0.076 | 66.984
6 | 1.064 | 0.01567 | -0.077 | 67.924
6.5 | 1.12 | 0.01597 | -0.078 | 70.136
7 | 1.174 | 0.01654 | -0.079 | 70.985
7.5 | 1.227 | 0.01725 | -0.081 | 71.157
8 | 1.279 | 0.01797 | -0.082 | 71.148
8.5 | 1.342 | 0.02693 | -0.084 | 49.822
9 | 1.389 | 0.02833 | -0.085 | 49.036
9.5 | 1.434 | 0.02984 | -0.086 | 48.057
10 | 1.476 | 0.03145 | -0.087 | 46.928
10.5 | 1.516 | 0.03304 | -0.088 | 45.871
11 | 1.552 | 0.03479 | -0.089 | 44.624
11.5 | 1.586 | 0.03652 | -0.09 | 43.439
12 | 1.617 | 0.03848 | -0.091 | 42.024
12.5 | 1.644 | 0.04028 | -0.092 | 40.817
13 | 1.668 | 0.04247 | -0.093 | 39.278
13.5 | 1.687 | 0.04551 | -0.093 | 37.073
14 | 1.704 | 0.04803 | -0.094 | 35.47
14.5 | 1.716 | 0.05072 | -0.095 | 33.828
15 | 1.724 | 0.05382 | -0.096 | 32.022
15.5 | 1.727 | 0.05683 | -0.097 | 30.394
16 | 1.723 | 0.06119 | -0.097 | 28.16
16.5 | 1.716 | 0.06562 | -0.097 | 26.15
17 | 1.516 | 0.13471 | -0.064 | 11.256
17.5 | 1.498 | 0.14711 | -0.057 | 10.183
18 | 1.488 | 0.15588 | -0.055 | 9.543
18.5 | 1.475 | 0.16489 | -0.053 | 8.944
19 | 1.461 | 0.17496 | -0.052 | 8.35
19.5 | 1.446 | 0.18347 | -0.052 | 7.881
20 | 1.428 | 0.19195 | -0.051 | 7.439

## 18. Re 250k Mach 0.00 (2)
BIGFOIL.COM POLAR EXPORT
GA 40-419
GA 40-419 |  |  |  | Cl Max: | 0.6537 | at alpha= | 4.5 | deg
XFOIL ncrit=9 |  |  |  | L/D Max: | 27.9718 | at alpha= | 4.5 | deg
Re: | 250000 |  |  | Cd Min: | 0.14197 | at alpha= | -15 | deg
Mach: | 0 |  |  | Cl=0 at alpha= | -2.7128 | deg
|  |  |  | @ Cl=0.1, Cd= | 0.016584
|  |  |  | @ Cl=0.4, Cd= | 0.019618
|  |  |  | @ Cl=0.6, Cd= | 0.02207
alpha (deg) | Cl | Cd | Cm | Cl/Cd
-15 | -0.2762 | 0.14197 | -0.0688 | -1.9455
-14.5 | -0.2544 | 0.13717 | -0.0695 | -1.8546
-14 | -0.282 | 0.12461 | -0.079 | -2.2631
-13.5 | -0.2522 | 0.12054 | -0.0777 | -2.0923
-13 | -0.2389 | 0.11463 | -0.0799 | -2.0841
-12.5 | -0.2598 | 0.10262 | -0.0866 | -2.5317
-12 | -0.2449 | 0.0974 | -0.0882 | -2.5144
-11.5 | -0.3391 | 0.07489 | -0.1047 | -4.528
-11 | -0.4368 | 0.06608 | -0.1059 | -6.6102
-10.5 | -0.5037 | 0.06257 | -0.0978 | -8.0502
-10 | -0.5716 | 0.04053 | -0.0889 | -14.1031
-9.5 | -0.5549 | 0.03554 | -0.085 | -15.6134
-9 | -0.527 | 0.03158 | -0.0819 | -16.6878
-8.5 | -0.4839 | 0.0286 | -0.0812 | -16.9196
-8 | -0.4362 | 0.02639 | -0.0808 | -16.529
-7.5 | -0.3868 | 0.02451 | -0.08 | -15.7813
-7 | -0.3323 | 0.02262 | -0.0806 | -14.6905
-6.5 | -0.283 | 0.0214 | -0.0801 | -13.2243
-6 | -0.2399 | 0.02012 | -0.0787 | -11.9235
-5.5 | -0.2 | 0.01913 | -0.0766 | -10.4548
-5 | -0.1612 | 0.01846 | -0.0744 | -8.7324
-4.5 | -0.1254 | 0.0176 | -0.0719 | -7.125
-4 | -0.1157 | 0.01487 | -0.0659 | -7.7808
-3.5 | -0.0778 | 0.0144 | -0.0626 | -5.4028
-3 | -0.0278 | 0.01484 | -0.0617 | -1.8733
-2.5 | 0.0206 | 0.0154 | -0.0604 | 1.3377
-2 | 0.0688 | 0.01635 | -0.0579 | 4.208
-1.5 | 0.1222 | 0.01675 | -0.0572 | 7.2955
-1 | 0.1782 | 0.01695 | -0.0576 | 10.5133
-0.5 | 0.2213 | 0.01763 | -0.0564 | 12.5525
0 | 0.2681 | 0.01814 | -0.0559 | 14.7795
0.5 | 0.321 | 0.01835 | -0.0557 | 17.4932
1 | 0.3774 | 0.01848 | -0.0563 | 20.4221
1.5 | 0.4054 | 0.01989 | -0.0529 | 20.3821
2 | 0.4408 | 0.0208 | -0.0506 | 21.1923
2.5 | 0.4953 | 0.02097 | -0.0508 | 23.6195
3 | 0.5537 | 0.02095 | -0.0512 | 26.4296
4.5 | 0.6537 | 0.02337 | -0.0421 | 27.9718

## 19. Re 250k Mach 0.10 (1)
BIGFOIL.COM POLAR EXPORT
GA 40-419
GA 40-419 |  |  |  | Cl Max: | 1.713 | at alpha= | 15 | deg
JavaFoil+Calcfoil stall+Eppler ext transition |  |  |  | L/D Max: | 70.968 | at alpha= | 7.5 | deg
Re: | 250000 |  |  | Cd Min: | 0.01046 | at alpha= | -1.5 | deg
Mach: | 0.1 |  |  | Cl=0 at alpha= | -3.0397 | deg
|  |  |  | @ Cl=0.1, Cd= | 0.010635
|  |  |  | @ Cl=0.4, Cd= | 0.011482
|  |  |  | @ Cl=0.6, Cd= | 0.012214
alpha (deg) | Cl | Cd | Cm | Cl/Cd
-20 | -0.648 | 0.2133 | -0.008 | -3.039
-19.5 | -0.665 | 0.20785 | -0.009 | -3.2
-19 | -0.681 | 0.19357 | -0.009 | -3.519
-18.5 | -0.697 | 0.18895 | -0.009 | -3.687
-18 | -0.711 | 0.17051 | -0.01 | -4.169
-17.5 | -0.723 | 0.16663 | -0.01 | -4.341
-17 | -0.735 | 0.16248 | -0.01 | -4.521
-16.5 | -0.744 | 0.15118 | -0.011 | -4.922
-16 | -0.752 | 0.14073 | -0.012 | -5.341
-15.5 | -0.757 | 0.13114 | -0.012 | -5.771
-15 | -0.759 | 0.12766 | -0.013 | -5.949
-14.5 | -0.759 | 0.12013 | -0.013 | -6.319
-14 | -0.756 | 0.11221 | -0.013 | -6.739
-13.5 | -0.75 | 0.10653 | -0.014 | -7.042
-13 | -0.741 | 0.099 | -0.015 | -7.483
-12.5 | -0.729 | 0.09235 | -0.016 | -7.893
-12 | -0.713 | 0.08794 | -0.016 | -8.104
-11.5 | -0.693 | 0.08295 | -0.017 | -8.36
-11 | -0.671 | 0.07729 | -0.018 | -8.683
-10.5 | -0.645 | 0.07243 | -0.019 | -8.911
-10 | -0.617 | 0.0685 | -0.02 | -9
-9.5 | -0.585 | 0.06371 | -0.021 | -9.175
-9 | -0.55 | 0.05996 | -0.022 | -9.172
-8.5 | -0.511 | 0.05709 | -0.02 | -8.948
-8 | -0.471 | 0.0538 | -0.021 | -8.763
-7.5 | -0.43 | 0.05071 | -0.022 | -8.473
-7 | -0.386 | 0.04711 | -0.023 | -8.196
-6.5 | -0.341 | 0.04524 | -0.024 | -7.536
-6 | -0.294 | 0.04293 | -0.025 | -6.856
-5.5 | -0.3 | 0.0152 | -0.052 | -19.728
-5 | -0.241 | 0.01475 | -0.053 | -16.308
-4.5 | -0.18 | 0.01439 | -0.055 | -12.531
-4 | -0.119 | 0.01402 | -0.056 | -8.509
-3.5 | -0.058 | 0.01375 | -0.057 | -4.19
-3 | 0.005 | 0.01347 | -0.058 | 0.35
-2.5 | 0.067 | 0.01063 | -0.059 | 6.347
-2 | 0.131 | 0.01064 | -0.061 | 12.283
-1.5 | 0.194 | 0.01046 | -0.062 | 18.514
-1 | 0.257 | 0.01068 | -0.063 | 24.026
-0.5 | 0.32 | 0.01069 | -0.064 | 29.89
0 | 0.374 | 0.0114 | -0.065 | 32.762
0.5 | 0.434 | 0.01159 | -0.066 | 37.47
1 | 0.495 | 0.01179 | -0.067 | 41.953
1.5 | 0.554 | 0.01203 | -0.068 | 46.073
2 | 0.614 | 0.01227 | -0.069 | 50.035
2.5 | 0.673 | 0.01258 | -0.07 | 53.496
3 | 0.732 | 0.01289 | -0.071 | 56.795
3.5 | 0.791 | 0.01333 | -0.072 | 59.297
4 | 0.849 | 0.01376 | -0.073 | 61.675
4.5 | 0.907 | 0.01424 | -0.074 | 63.706
5 | 0.964 | 0.01479 | -0.075 | 65.212
5.5 | 1.015 | 0.01516 | -0.076 | 66.957
6 | 1.069 | 0.01576 | -0.077 | 67.854
6.5 | 1.125 | 0.01607 | -0.079 | 70.014
7 | 1.18 | 0.01671 | -0.08 | 70.575
7.5 | 1.233 | 0.01737 | -0.081 | 70.968
8 | 1.284 | 0.01812 | -0.082 | 70.849
8.5 | 1.347 | 0.02722 | -0.084 | 49.478
9 | 1.394 | 0.02868 | -0.085 | 48.619
9.5 | 1.439 | 0.03018 | -0.086 | 47.68
10 | 1.481 | 0.03185 | -0.087 | 46.49
10.5 | 1.52 | 0.03348 | -0.088 | 45.394
11 | 1.556 | 0.03527 | -0.089 | 44.121
11.5 | 1.589 | 0.03697 | -0.09 | 42.976
12 | 1.618 | 0.03893 | -0.091 | 41.567
12.5 | 1.644 | 0.04168 | -0.092 | 39.438
13 | 1.666 | 0.04393 | -0.093 | 37.928
13.5 | 1.684 | 0.0463 | -0.094 | 36.376
14 | 1.699 | 0.04894 | -0.095 | 34.707
14.5 | 1.708 | 0.05173 | -0.095 | 33.023
15 | 1.713 | 0.05477 | -0.096 | 31.276
15.5 | 1.712 | 0.05845 | -0.097 | 29.297
16 | 1.7 | 0.06408 | -0.097 | 26.529
16.5 | 1.676 | 0.0727 | -0.096 | 23.06
17 | 1.487 | 0.13997 | -0.059 | 10.625
17.5 | 1.475 | 0.14915 | -0.057 | 9.891
18 | 1.46 | 0.15795 | -0.053 | 9.241
18.5 | 1.444 | 0.1671 | -0.052 | 8.644
19 | 1.428 | 0.17673 | -0.052 | 8.079
19.5 | 1.408 | 0.1858 | -0.051 | 7.577
20 | 1.386 | 0.19691 | -0.049 | 7.037

## 20. Re 250k Mach 0.10 (2)
BIGFOIL.COM POLAR EXPORT
GA 40-419
GA 40-419 |  |  |  | Cl Max: | 0.6574 | at alpha= | 4.5 | deg
XFOIL ncrit=9 |  |  |  | L/D Max: | 27.9388 | at alpha= | 4.5 | deg
Re: | 250000 |  |  | Cd Min: | 0.14288 | at alpha= | -15 | deg
Mach: | 0.1 |  |  | Cl=0 at alpha= | -2.7022 | deg
|  |  |  | @ Cl=0.1, Cd= | 0.016676
|  |  |  | @ Cl=0.4, Cd= | 0.020544
|  |  |  | @ Cl=0.6, Cd= | 0.022167
alpha (deg) | Cl | Cd | Cm | Cl/Cd
-15 | -0.2731 | 0.14288 | -0.0687 | -1.9114
-14.5 | -0.2514 | 0.13795 | -0.0696 | -1.8224
-14 | -0.2785 | 0.12565 | -0.0789 | -2.2165
-13.5 | -0.2475 | 0.12155 | -0.0776 | -2.0362
-13 | -0.2347 | 0.11553 | -0.0799 | -2.0315
-12.5 | -0.2515 | 0.10424 | -0.0861 | -2.4127
-12 | -0.2384 | 0.09862 | -0.0881 | -2.4174
-10.5 | -0.4047 | 0.05987 | -0.1077 | -6.7596
-10 | -0.5671 | 0.04134 | -0.0905 | -13.7179
-9.5 | -0.5497 | 0.03645 | -0.0869 | -15.0809
-9 | -0.5247 | 0.03228 | -0.0835 | -16.2546
-8.5 | -0.4845 | 0.02907 | -0.0823 | -16.6667
-8 | -0.4373 | 0.02683 | -0.0818 | -16.2989
-7.5 | -0.3873 | 0.02474 | -0.0811 | -15.6548
-7 | -0.3331 | 0.02286 | -0.0815 | -14.5713
-6.5 | -0.2831 | 0.02158 | -0.081 | -13.1186
-6 | -0.239 | 0.02027 | -0.0797 | -11.7908
-5.5 | -0.1984 | 0.01931 | -0.0775 | -10.2745
-5 | -0.1609 | 0.01859 | -0.0752 | -8.6552
-4.5 | -0.1248 | 0.01775 | -0.0726 | -7.031
-4 | -0.1113 | 0.01523 | -0.0671 | -7.3079
-3.5 | -0.0782 | 0.01448 | -0.0631 | -5.4006
-3 | -0.0293 | 0.01496 | -0.0619 | -1.9586
-2.5 | 0.0199 | 0.0155 | -0.0607 | 1.2839
-2 | 0.0684 | 0.01643 | -0.0582 | 4.1631
-1.5 | 0.1223 | 0.01685 | -0.0575 | 7.2582
-1 | 0.1787 | 0.01711 | -0.0578 | 10.4442
-0.5 | 0.219 | 0.01786 | -0.0563 | 12.262
0 | 0.2675 | 0.01831 | -0.0558 | 14.6095
0.5 | 0.3216 | 0.01848 | -0.0558 | 17.4026
1 | 0.3787 | 0.01863 | -0.0566 | 20.3274
1.5 | 0.3947 | 0.02048 | -0.0515 | 19.2725
2 | 0.4395 | 0.02102 | -0.0503 | 20.9087
3 | 0.5559 | 0.02112 | -0.0513 | 26.321
4.5 | 0.6574 | 0.02353 | -0.0424 | 27.9388

## 21. Re 250k Mach 0.25 (1)
BIGFOIL.COM POLAR EXPORT
GA 40-419
GA 40-419 |  |  |  | Cl Max: | 1.65 | at alpha= | 13.5 | deg
JavaFoil+Calcfoil stall+Eppler ext transition |  |  |  | L/D Max: | 69.25 | at alpha= | 7 | deg
Re: | 250000 |  |  | Cd Min: | 0.01064 | at alpha= | -1.5 | deg
Mach: | 0.25 |  |  | Cl=0 at alpha= | -3.0391 | deg
|  |  |  | @ Cl=0.1, Cd= | 0.012237
|  |  |  | @ Cl=0.4, Cd= | 0.011768
|  |  |  | @ Cl=0.6, Cd= | 0.012564
alpha (deg) | Cl | Cd | Cm | Cl/Cd
-17.5 | -0.391 | 0.19922 | -0.011 | -1.964
-17 | -0.438 | 0.18937 | -0.011 | -2.311
-16.5 | -0.48 | 0.17578 | -0.012 | -2.733
-16 | -0.519 | 0.1625 | -0.012 | -3.195
-15.5 | -0.554 | 0.14673 | -0.012 | -3.775
-15 | -0.584 | 0.14205 | -0.013 | -4.114
-14.5 | -0.61 | 0.13055 | -0.013 | -4.675
-14 | -0.631 | 0.12561 | -0.014 | -5.026
-13.5 | -0.647 | 0.11628 | -0.014 | -5.566
-13 | -0.657 | 0.10633 | -0.013 | -6.178
-12.5 | -0.662 | 0.09862 | -0.013 | -6.71
-12 | -0.662 | 0.09304 | -0.016 | -7.119
-11.5 | -0.656 | 0.0873 | -0.017 | -7.516
-11 | -0.645 | 0.08073 | -0.018 | -7.988
-10.5 | -0.628 | 0.07568 | -0.019 | -8.303
-10 | -0.607 | 0.07067 | -0.02 | -8.587
-9.5 | -0.581 | 0.06586 | -0.021 | -8.816
-9 | -0.55 | 0.06134 | -0.022 | -8.97
-8.5 | -0.516 | 0.05756 | -0.023 | -8.965
-8 | -0.477 | 0.05456 | -0.021 | -8.743
-7.5 | -0.436 | 0.05174 | -0.022 | -8.431
-7 | -0.393 | 0.04878 | -0.023 | -8.061
-6.5 | -0.348 | 0.04587 | -0.024 | -7.587
-6 | -0.301 | 0.04325 | -0.025 | -6.961
-5.5 | -0.307 | 0.01559 | -0.053 | -19.655
-5 | -0.246 | 0.01516 | -0.054 | -16.234
-4.5 | -0.185 | 0.01469 | -0.056 | -12.573
-4 | -0.122 | 0.01434 | -0.057 | -8.523
-3.5 | -0.059 | 0.01402 | -0.058 | -4.21
-3 | 0.005 | 0.01374 | -0.06 | 0.352
-2.5 | 0.069 | 0.01351 | -0.061 | 5.123
-2 | 0.134 | 0.01084 | -0.062 | 12.383
-1.5 | 0.199 | 0.01064 | -0.063 | 18.711
-1 | 0.264 | 0.01089 | -0.064 | 24.208
-0.5 | 0.328 | 0.01089 | -0.066 | 30.158
0 | 0.383 | 0.01171 | -0.067 | 32.7
0.5 | 0.445 | 0.01192 | -0.068 | 37.314
1 | 0.507 | 0.01214 | -0.069 | 41.731
1.5 | 0.568 | 0.01237 | -0.07 | 45.919
2 | 0.629 | 0.01274 | -0.071 | 49.366
2.5 | 0.689 | 0.01307 | -0.072 | 52.756
3 | 0.75 | 0.01326 | -0.073 | 56.549
3.5 | 0.81 | 0.01388 | -0.074 | 58.326
4 | 0.87 | 0.01429 | -0.075 | 60.887
4.5 | 0.929 | 0.01488 | -0.076 | 62.431
5 | 0.988 | 0.0154 | -0.077 | 64.159
5.5 | 1.038 | 0.01584 | -0.078 | 65.53
6 | 1.096 | 0.01643 | -0.079 | 66.684
6.5 | 1.152 | 0.01681 | -0.081 | 68.551
7 | 1.208 | 0.01744 | -0.082 | 69.25
7.5 | 1.261 | 0.01822 | -0.083 | 69.202
8 | 1.326 | 0.02765 | -0.085 | 47.957
8.5 | 1.376 | 0.02884 | -0.086 | 47.701
9 | 1.422 | 0.03043 | -0.087 | 46.724
9.5 | 1.465 | 0.03217 | -0.088 | 45.518
10 | 1.504 | 0.03402 | -0.089 | 44.202
10.5 | 1.539 | 0.03581 | -0.09 | 42.989
11 | 1.571 | 0.03793 | -0.091 | 41.411
11.5 | 1.598 | 0.03989 | -0.092 | 40.056
12 | 1.62 | 0.04201 | -0.093 | 38.553
12.5 | 1.636 | 0.0443 | -0.094 | 36.927
13 | 1.646 | 0.04801 | -0.095 | 34.284
13.5 | 1.65 | 0.05099 | -0.096 | 32.359
14 | 1.648 | 0.05414 | -0.097 | 30.431
14.5 | 1.637 | 0.05789 | -0.097 | 28.274
15 | 1.428 | 0.11567 | -0.064 | 12.347
15.5 | 1.403 | 0.12583 | -0.059 | 11.149
16 | 1.373 | 0.13625 | -0.051 | 10.075
16.5 | 1.344 | 0.14811 | -0.049 | 9.075
17 | 1.311 | 0.1565 | -0.048 | 8.378
17.5 | 1.273 | 0.16437 | -0.047 | 7.744
18 | 1.228 | 0.17515 | -0.039 | 7.013
18.5 | 1.183 | 0.18916 | -0.046 | 6.254

## 22. Re 250k Mach 0.25 (2)
BIGFOIL.COM POLAR EXPORT
GA 40-419
GA 40-419 |  |  |  | Cl Max: | 0.5336 | at alpha= | 5 | deg
XFOIL ncrit=9 |  |  |  | L/D Max: | 20.0683 | at alpha= | 2 | deg
Re: | 250000 |  |  | Cd Min: | 0.14182 | at alpha= | -14.5 | deg
Mach: | 0.25 |  |  | Cl=0 at alpha= | -2.646 | deg
|  |  |  | @ Cl=0.1, Cd= | 0.017317
|  |  |  | @ Cl=0.4, Cd= | 0.021878
|  |  |  | @ Cl=0.6, Cd= | 0.032
alpha (deg) | Cl | Cd | Cm | Cl/Cd
-14.5 | -0.237 | 0.14182 | -0.0699 | -1.6711
-14 | -0.2614 | 0.13064 | -0.0791 | -2.0009
-13.5 | -0.2254 | 0.12647 | -0.0775 | -1.7822
-13 | -0.2178 | 0.11937 | -0.0811 | -1.8246
-12.5 | -0.2168 | 0.11089 | -0.0851 | -1.9551
-12 | -0.2647 | 0.09511 | -0.0982 | -2.7831
-11.5 | -0.2332 | 0.09161 | -0.0958 | -2.5456
-11 | -0.2235 | 0.08545 | -0.0977 | -2.6156
-10.5 | -0.3282 | 0.0674 | -0.1114 | -4.8694
-10 | -0.4469 | 0.0487 | -0.1088 | -9.1766
-9.5 | -0.5095 | 0.04094 | -0.0977 | -12.445
-9 | -0.5009 | 0.03628 | -0.0931 | -13.8065
-8.5 | -0.4819 | 0.03216 | -0.089 | -14.9845
-8 | -0.4377 | 0.02936 | -0.088 | -14.908
-7.5 | -0.3915 | 0.02661 | -0.0865 | -14.7125
-7 | -0.3378 | 0.02429 | -0.0863 | -13.907
-6.5 | -0.284 | 0.02269 | -0.086 | -12.5165
-6 | -0.2339 | 0.02117 | -0.085 | -11.0487
-5.5 | -0.1918 | 0.0203 | -0.0829 | -9.4483
-5 | -0.1571 | 0.01937 | -0.0798 | -8.1105
-4.5 | -0.1198 | 0.01854 | -0.0769 | -6.4617
-4 | -0.0889 | 0.01719 | -0.0731 | -5.1716
-3.5 | -0.0835 | 0.01513 | -0.0656 | -5.5188
-3 | -0.0371 | 0.01559 | -0.0636 | -2.3797
-2.5 | 0.0153 | 0.016 | -0.0624 | 0.95625
-2 | 0.0678 | 0.0169 | -0.0599 | 4.0118
-1.5 | 0.1218 | 0.0176 | -0.0587 | 6.9205
-1 | 0.1602 | 0.01852 | -0.0565 | 8.6501
-0.5 | 0.2102 | 0.01889 | -0.056 | 11.1276
0 | 0.2659 | 0.01912 | -0.0559 | 13.9069
0.5 | 0.3262 | 0.0192 | -0.0567 | 16.9896
1 | 0.3241 | 0.02173 | -0.0494 | 14.9149
1.5 | 0.3808 | 0.02184 | -0.0494 | 17.4359
2 | 0.4407 | 0.02196 | -0.0501 | 20.0683
4 | 0.394 | 0.0335 | -0.017 | 11.7612
4.5 | 0.4587 | 0.03286 | -0.0172 | 13.9592
5 | 0.5336 | 0.032 | -0.019 | 16.675

## 23. Re 250k Mach 0.50 (1)
BIGFOIL.COM POLAR EXPORT
GA 40-419
GA 40-419 |  |  |  | Cl Max: | 1.505 | at alpha= | 9.5 | deg
JavaFoil+Calcfoil stall+Eppler ext transition |  |  |  | L/D Max: | 61.22 | at alpha= | 6.5 | deg
Re: | 250000 |  |  | Cd Min: | 0.01179 | at alpha= | -1.5 | deg
Mach: | 0.5 |  |  | Cl=0 at alpha= | -3.0357 | deg
|  |  |  | @ Cl=0.1, Cd= | 0.013794
|  |  |  | @ Cl=0.4, Cd= | 0.012723
|  |  |  | @ Cl=0.6, Cd= | 0.014137
alpha (deg) | Cl | Cd | Cm | Cl/Cd
-20 | -0.97 | 0.27425 | -0.013 | -3.536
-19.5 | -0.942 | 0.26728 | -0.013 | -3.525
-19 | -0.915 | 0.2646 | -0.014 | -3.457
-18.5 | -0.887 | 0.26276 | -0.015 | -3.376
-18 | -0.857 | 0.23972 | -0.015 | -3.575
-17.5 | -0.828 | 0.23183 | -0.015 | -3.57
-17 | -0.799 | 0.22225 | -0.015 | -3.597
-16.5 | -0.771 | 0.21615 | -0.016 | -3.568
-16 | -0.743 | 0.20251 | -0.016 | -3.67
-15.5 | -0.715 | 0.19948 | -0.017 | -3.585
-15 | -0.687 | 0.19558 | -0.017 | -3.513
-14.5 | -0.659 | 0.18821 | -0.018 | -3.501
-14 | -0.631 | 0.18881 | -0.019 | -3.34
-13.5 | -0.601 | 0.17173 | -0.018 | -3.502
-13 | -0.572 | 0.16349 | -0.018 | -3.5
-12.5 | -0.544 | 0.16039 | -0.018 | -3.39
-12 | -0.515 | 0.15015 | -0.019 | -3.433
-11.5 | -0.487 | 0.14786 | -0.019 | -3.294
-11 | -0.459 | 0.13419 | -0.02 | -3.418
-10.5 | -0.43 | 0.13113 | -0.021 | -3.28
-10 | -0.402 | 0.12957 | -0.021 | -3.099
-9.5 | -0.372 | 0.11531 | -0.02 | -3.23
-9 | -0.344 | 0.10694 | -0.021 | -3.215
-8.5 | -0.316 | 0.07088 | -0.023 | -4.454
-8 | -0.287 | 0.06797 | -0.022 | -4.216
-7.5 | -0.407 | 0.06007 | -0.019 | -6.777
-7 | -0.4 | 0.05425 | -0.025 | -7.373
-6.5 | -0.368 | 0.04947 | -0.027 | -7.443
-6 | -0.324 | 0.0465 | -0.024 | -6.976
-5.5 | -0.276 | 0.04316 | -0.027 | -6.392
-5 | -0.223 | 0.04074 | -0.029 | -5.474
-4.5 | -0.203 | 0.01639 | -0.061 | -12.377
-4 | -0.135 | 0.01586 | -0.062 | -8.497
-3.5 | -0.065 | 0.0154 | -0.064 | -4.233
-3 | 0.005 | 0.01506 | -0.065 | 0.355
-2.5 | 0.077 | 0.01473 | -0.067 | 5.206
-2 | 0.149 | 0.0118 | -0.068 | 12.637
-1.5 | 0.221 | 0.01179 | -0.069 | 18.781
-1 | 0.294 | 0.01182 | -0.071 | 24.861
-0.5 | 0.367 | 0.01188 | -0.072 | 30.883
0 | 0.423 | 0.01331 | -0.073 | 31.797
0.5 | 0.491 | 0.01357 | -0.075 | 36.212
1 | 0.56 | 0.01391 | -0.076 | 40.254
1.5 | 0.627 | 0.01429 | -0.077 | 43.899
2 | 0.695 | 0.01475 | -0.078 | 47.106
2.5 | 0.762 | 0.01518 | -0.079 | 50.209
3 | 0.829 | 0.01573 | -0.08 | 52.684
3.5 | 0.895 | 0.01634 | -0.082 | 54.773
4 | 0.961 | 0.01691 | -0.083 | 56.837
4.5 | 1.026 | 0.01766 | -0.084 | 58.133
5 | 1.094 | 0.01835 | -0.085 | 59.632
5.5 | 1.148 | 0.01905 | -0.086 | 60.269
6 | 1.209 | 0.01987 | -0.088 | 60.842
6.5 | 1.267 | 0.02069 | -0.089 | 61.22
7 | 1.322 | 0.02176 | -0.09 | 60.771
7.5 | 1.389 | 0.03377 | -0.093 | 41.123
8 | 1.435 | 0.03596 | -0.094 | 39.904
8.5 | 1.475 | 0.03855 | -0.095 | 38.248
9 | 1.5 | 0.04129 | -0.096 | 36.333
9.5 | 1.505 | 0.0442 | -0.097 | 34.061
10 | 1.478 | 0.04856 | -0.098 | 30.433
10.5 | 1.376 | 0.053 | -0.099 | 25.964
11 | 0.807 | 0.09305 | -0.048 | 8.672
11.5 | 0.834 | 0.12637 | -0.044 | 6.598
12 | 0.862 | 0.13703 | -0.045 | 6.289
12.5 | 0.891 | 0.16525 | -0.049 | 5.39
13 | 0.919 | 0.17337 | -0.05 | 5.299
13.5 | 0.947 | 0.17403 | -0.051 | 5.44
14 | 0.975 | 0.17995 | -0.053 | 5.418
14.5 | 1.005 | 0.19755 | -0.059 | 5.09

## 24. Re 250k Mach 0.50 (2)
BIGFOIL.COM POLAR EXPORT
GA 40-419
GA 40-419 |  |  |  | Cl Max: | 1.0806 | at alpha= | 11 | deg
XFOIL ncrit=9 |  |  |  | L/D Max: | 23.2186 | at alpha= | 10.5 | deg
Re: | 250000 |  |  | Cd Min: | 0.23323 | at alpha= | -20 | deg
Mach: | 0.5 |  |  | Cl=0 at alpha= | -0.9438 | deg
|  |  |  | @ Cl=0.1, Cd= | 0.033718
|  |  |  | @ Cl=0.4, Cd= | 0.04506
|  |  |  | @ Cl=0.6, Cd= | 0.048687
alpha (deg) | Cl | Cd | Cm | Cl/Cd
-20 | -0.4306 | 0.23323 | -0.0242 | -1.8462
-19 | -0.3694 | 0.21718 | -0.0442 | -1.7009
-18.5 | -0.3431 | 0.20951 | -0.0471 | -1.6376
-18 | -0.3224 | 0.20318 | -0.0496 | -1.5868
-17.5 | -0.3069 | 0.19639 | -0.0537 | -1.5627
-17 | -0.2914 | 0.18927 | -0.0579 | -1.5396
-16.5 | -0.2666 | 0.1828 | -0.0601 | -1.4584
-16 | -0.2552 | 0.17574 | -0.0657 | -1.4521
-15.5 | -0.2359 | 0.16831 | -0.0689 | -1.4016
-15 | -0.2105 | 0.16166 | -0.0718 | -1.3021
-14.5 | -0.2146 | 0.15449 | -0.0785 | -1.3891
-14 | -0.1817 | 0.14698 | -0.0801 | -1.2362
-13.5 | -0.1614 | 0.14037 | -0.0831 | -1.1498
-13 | -0.1571 | 0.13241 | -0.0881 | -1.1865
-12.5 | -0.1351 | 0.12599 | -0.091 | -1.0723
-12 | -0.1342 | 0.11736 | -0.0963 | -1.1435
-11.5 | -0.1132 | 0.1112 | -0.0981 | -1.018
-11 | -0.1302 | 0.10089 | -0.1061 | -1.2905
-10.5 | -0.1349 | 0.08694 | -0.1119 | -1.5516
-10 | -0.1711 | 0.06992 | -0.123 | -2.4471
-9.5 | -0.1943 | 0.06035 | -0.1284 | -3.2196
-9 | -0.228 | 0.05195 | -0.1317 | -4.3888
-8.5 | -0.2634 | 0.04518 | -0.1315 | -5.83
-8 | -0.287 | 0.03996 | -0.1277 | -7.1822
-7.5 | -0.3026 | 0.0355 | -0.1214 | -8.5239
-7 | -0.3076 | 0.03235 | -0.1138 | -9.5085
-6.5 | -0.2769 | 0.02941 | -0.1099 | -9.4152
-6 | -0.2262 | 0.02661 | -0.1075 | -8.5006
-5.5 | -0.1593 | 0.02429 | -0.1071 | -6.5583
-5 | -0.114 | 0.02345 | -0.104 | -4.8614
-4.5 | -0.0907 | 0.02271 | -0.0977 | -3.9938
-4 | -0.0664 | 0.02192 | -0.0912 | -3.0292
-3.5 | -0.0388 | 0.02112 | -0.0851 | -1.8371
-3 | -0.0565 | 0.02139 | -0.074 | -2.6414
-2.5 | -0.0518 | 0.01997 | -0.0644 | -2.5939
-2 | -0.0341 | 0.02185 | -0.0572 | -1.5606
-1 | -0.0125 | 0.02639 | -0.0404 | -0.47366
-0.5 | 0.0987 | 0.02541 | -0.0445 | 3.8843
1 | 0.0929 | 0.03335 | -0.0228 | 2.7856
2 | 0.155 | 0.03657 | -0.0166 | 4.2384
3 | 0.2315 | 0.03913 | -0.012 | 5.9162
4 | 0.3092 | 0.04146 | -0.007 | 7.4578
5 | 0.3566 | 0.04489 | 0.0003 | 7.9439
5.5 | 0.4383 | 0.04521 | -0.0033 | 9.6948
6 | 0.5513 | 0.045 | -0.0113 | 12.2511
6.5 | 0.56 | 0.04891 | -0.0109 | 11.4496
7 | 0.6318 | 0.04851 | -0.0118 | 13.0241
8 | 0.7597 | 0.0483 | -0.0117 | 15.7288
8.5 | 0.7715 | 0.05167 | -0.0093 | 14.9313
9 | 0.8595 | 0.04928 | -0.0091 | 17.4412
9.5 | 0.935 | 0.04731 | -0.0078 | 19.7633
10 | 1.0003 | 0.04649 | -0.0062 | 21.5165
10.5 | 1.0662 | 0.04592 | -0.0043 | 23.2186
11 | 1.0806 | 0.04934 | -0.0009 | 21.9011
11.5 | 1.0618 | 0.05589 | 0.0022 | 18.998
12 | 1.0375 | 0.06362 | 0.0041 | 16.3078
12.5 | 1.0219 | 0.07122 | 0.0051 | 14.3485
13 | 1.0181 | 0.07813 | 0.0056 | 13.0308
13.5 | 1.0245 | 0.08426 | 0.006 | 12.1588
14 | 1.0381 | 0.08976 | 0.0064 | 11.5653
14.5 | 1.0554 | 0.09498 | 0.0068 | 11.1118
15 | 1.0703 | 0.10088 | 0.0066 | 10.6096
15.5 | 1.0774 | 0.10786 | 0.0055 | 9.9889
16 | 1.0672 | 0.11772 | 0.0021 | 9.0656

## 25. Re 500k Mach 0.00 (1)
BIGFOIL.COM POLAR EXPORT
GA 40-419
GA 40-419 |  |  |  | Cl Max: | 1.738 | at alpha= | 16 | deg
JavaFoil+Calcfoil stall+Eppler ext transition |  |  |  | L/D Max: | 103.625 | at alpha= | 7.5 | deg
Re: | 500000 |  |  | Cd Min: | 0.00815 | at alpha= | -1.5 | deg
Mach: | 0 |  |  | Cl=0 at alpha= | -3.0403 | deg
|  |  |  | @ Cl=0.1, Cd= | 0.0082852
|  |  |  | @ Cl=0.4, Cd= | 0.0084971
|  |  |  | @ Cl=0.6, Cd= | 0.0089248
alpha (deg) | Cl | Cd | Cm | Cl/Cd
-20 | -0.7 | 0.19024 | -0.009 | -3.681
-19.5 | -0.714 | 0.18378 | -0.009 | -3.887
-19 | -0.727 | 0.17645 | -0.01 | -4.123
-18.5 | -0.74 | 0.16302 | -0.01 | -4.537
-18 | -0.751 | 0.1544 | -0.011 | -4.863
-17.5 | -0.76 | 0.15099 | -0.011 | -5.03
-17 | -0.768 | 0.1465 | -0.011 | -5.241
-16.5 | -0.774 | 0.13788 | -0.012 | -5.613
-16 | -0.779 | 0.12918 | -0.013 | -6.028
-15.5 | -0.78 | 0.12288 | -0.013 | -6.349
-15 | -0.78 | 0.11659 | -0.013 | -6.69
-14.5 | -0.777 | 0.10949 | -0.014 | -7.099
-14 | -0.772 | 0.10502 | -0.015 | -7.35
-13.5 | -0.763 | 0.09765 | -0.015 | -7.816
-13 | -0.752 | 0.09144 | -0.016 | -8.222
-12.5 | -0.738 | 0.08514 | -0.017 | -8.666
-12 | -0.72 | 0.08157 | -0.018 | -8.823
-11.5 | -0.699 | 0.0763 | -0.018 | -9.16
-11 | -0.675 | 0.07272 | -0.019 | -9.285
-10.5 | -0.651 | 0.06672 | -0.022 | -9.757
-10 | -0.624 | 0.06088 | -0.025 | -10.254
-9.5 | -0.698 | 0.01851 | -0.042 | -37.708
-9 | -0.66 | 0.01725 | -0.043 | -38.249
-8.5 | -0.511 | 0.05358 | -0.022 | -9.538
-8 | -0.57 | 0.01506 | -0.046 | -37.829
-7.5 | -0.52 | 0.01463 | -0.047 | -35.57
-7 | -0.468 | 0.01355 | -0.049 | -34.541
-6.5 | -0.414 | 0.01368 | -0.05 | -30.243
-6 | -0.358 | 0.01248 | -0.051 | -28.646
-5.5 | -0.3 | 0.01284 | -0.053 | -23.353
-5 | -0.241 | 0.01238 | -0.054 | -19.424
-4.5 | -0.18 | 0.01207 | -0.055 | -14.941
-4 | -0.119 | 0.01154 | -0.057 | -10.335
-3.5 | -0.057 | 0.01125 | -0.058 | -5.107
-3 | 0.005 | 0.01132 | -0.059 | 0.415
-2.5 | 0.067 | 0.00828 | -0.061 | 8.116
-2 | 0.13 | 0.00829 | -0.062 | 15.688
-1.5 | 0.193 | 0.00815 | -0.063 | 23.672
-1 | 0.256 | 0.00832 | -0.065 | 30.711
-0.5 | 0.318 | 0.00835 | -0.065 | 38.101
0 | 0.379 | 0.00847 | -0.066 | 44.772
0.5 | 0.441 | 0.00855 | -0.067 | 51.511
1 | 0.501 | 0.00866 | -0.068 | 57.888
1.5 | 0.562 | 0.00885 | -0.069 | 63.538
2 | 0.623 | 0.00897 | -0.071 | 69.459
2.5 | 0.684 | 0.00912 | -0.072 | 74.954
3 | 0.744 | 0.00929 | -0.073 | 80.044
3.5 | 0.804 | 0.00953 | -0.074 | 84.305
4 | 0.863 | 0.00976 | -0.075 | 88.456
4.5 | 0.922 | 0.01006 | -0.076 | 91.713
5 | 0.981 | 0.01034 | -0.077 | 94.926
5.5 | 1.033 | 0.01057 | -0.078 | 97.695
6 | 1.088 | 0.01094 | -0.079 | 99.5
6.5 | 1.145 | 0.01118 | -0.08 | 102.356
7 | 1.199 | 0.0116 | -0.082 | 103.399
7.5 | 1.252 | 0.01209 | -0.083 | 103.625
8 | 1.304 | 0.01266 | -0.084 | 103.028
8.5 | 1.347 | 0.02345 | -0.084 | 57.44
9 | 1.394 | 0.02469 | -0.085 | 56.475
9.5 | 1.439 | 0.02601 | -0.086 | 55.339
10 | 1.482 | 0.0275 | -0.087 | 53.872
10.5 | 1.522 | 0.02888 | -0.088 | 52.68
11 | 1.559 | 0.0304 | -0.089 | 51.263
11.5 | 1.592 | 0.03185 | -0.09 | 49.992
12 | 1.623 | 0.03355 | -0.091 | 48.39
12.5 | 1.651 | 0.03517 | -0.092 | 46.939
13 | 1.675 | 0.03708 | -0.093 | 45.168
13.5 | 1.694 | 0.03982 | -0.094 | 42.542
14 | 1.711 | 0.04194 | -0.095 | 40.781
14.5 | 1.723 | 0.04426 | -0.096 | 38.937
15 | 1.732 | 0.04687 | -0.097 | 36.949
15.5 | 1.737 | 0.04943 | -0.097 | 35.14
16 | 1.738 | 0.05235 | -0.098 | 33.196
16.5 | 1.735 | 0.05526 | -0.099 | 31.404
17 | 1.729 | 0.0585 | -0.099 | 29.55
17.5 | 1.718 | 0.0618 | -0.1 | 27.802
18 | 1.704 | 0.06632 | -0.101 | 25.687
18.5 | 1.684 | 0.07187 | -0.101 | 23.427
19 | 1.654 | 0.08002 | -0.1 | 20.668
19.5 | 1.58 | 0.10632 | -0.094 | 14.865
20 | 1.452 | 0.16832 | -0.07 | 8.627

## 26. Re 500k Mach 0.00 (2)
BIGFOIL.COM POLAR EXPORT
GA 40-419
GA 40-419 |  |  |  | Cl Max: | 1.2749 | at alpha= | 20 | deg
XFOIL ncrit=9 |  |  |  | L/D Max: | 105.236 | at alpha= | 8.5 | deg
Re: | 500000 |  |  | Cd Min: | 0.16264 | at alpha= | -16.5 | deg
Mach: | 0 |  |  | Cl=0 at alpha= | -2.8816 | deg
|  |  |  | @ Cl=0.1, Cd= | 0.0096067
|  |  |  | @ Cl=0.4, Cd= | 0.010251
|  |  |  | @ Cl=0.6, Cd= | 0.010864
alpha (deg) | Cl | Cd | Cm | Cl/Cd
-16.5 | -0.3074 | 0.16264 | -0.0522 | -1.8901
-16 | -0.3146 | 0.15084 | -0.0584 | -2.0857
-15.5 | -0.2946 | 0.14621 | -0.0603 | -2.0149
-15 | -0.2788 | 0.14051 | -0.063 | -1.9842
-14.5 | -0.4834 | 0.07758 | -0.0944 | -6.231
-14 | -0.5194 | 0.06589 | -0.101 | -7.8828
-13.5 | -0.5778 | 0.05437 | -0.1053 | -10.6272
-13 | -0.6244 | 0.0461 | -0.1051 | -13.5445
-12.5 | -0.6614 | 0.03972 | -0.1017 | -16.6516
-12 | -0.6832 | 0.03517 | -0.0965 | -19.4256
-11.5 | -0.6875 | 0.03187 | -0.091 | -21.572
-11 | -0.6626 | 0.02899 | -0.0888 | -22.8562
-10.5 | -0.6372 | 0.02732 | -0.0856 | -23.3236
-10 | -0.6094 | 0.02541 | -0.0824 | -23.9827
-9.5 | -0.5736 | 0.02344 | -0.0802 | -24.471
-9 | -0.5246 | 0.02155 | -0.0803 | -24.3434
-8.5 | -0.4804 | 0.0203 | -0.0793 | -23.665
-8 | -0.4356 | 0.01898 | -0.0782 | -22.9505
-7.5 | -0.3923 | 0.01791 | -0.077 | -21.904
-7 | -0.3492 | 0.01697 | -0.0755 | -20.5775
-6.5 | -0.3096 | 0.01589 | -0.0735 | -19.484
-6 | -0.2668 | 0.0152 | -0.0718 | -17.5526
-5.5 | -0.225 | 0.01436 | -0.0701 | -15.6685
-5 | -0.1783 | 0.01379 | -0.069 | -12.9297
-4.5 | -0.1316 | 0.01313 | -0.068 | -10.0228
-4 | -0.0868 | 0.01231 | -0.0667 | -7.0512
-3.5 | -0.0606 | 0.01009 | -0.0632 | -6.0059
-3 | -0.0131 | 0.00957 | -0.0622 | -1.3689
-2.5 | 0.0422 | 0.00955 | -0.0624 | 4.4188
-2 | 0.0984 | 0.0096 | -0.0626 | 10.25
-1.5 | 0.1533 | 0.00983 | -0.0624 | 15.5951
-1 | 0.2101 | 0.01003 | -0.0629 | 20.9472
-0.5 | 0.267 | 0.01008 | -0.0636 | 26.4881
0 | 0.3244 | 0.01013 | -0.0643 | 32.0237
0.5 | 0.3819 | 0.01022 | -0.0651 | 37.3679
1 | 0.44 | 0.01032 | -0.066 | 42.6357
1.5 | 0.498 | 0.01059 | -0.0669 | 47.0255
2 | 0.5531 | 0.01072 | -0.0674 | 51.5951
2.5 | 0.6086 | 0.01089 | -0.0679 | 55.8861
3 | 0.6644 | 0.01104 | -0.0684 | 60.1812
3.5 | 0.7217 | 0.0112 | -0.0692 | 64.4375
4 | 0.7793 | 0.01143 | -0.0701 | 68.1802
4.5 | 0.8314 | 0.01167 | -0.07 | 71.2425
5 | 0.8839 | 0.01181 | -0.0699 | 74.8434
5.5 | 0.9398 | 0.0118 | -0.0703 | 79.6441
6 | 0.9924 | 0.01188 | -0.0701 | 83.5354
6.5 | 1.0424 | 0.01185 | -0.0695 | 87.9662
7 | 1.0877 | 0.01142 | -0.0675 | 95.2452
7.5 | 1.1252 | 0.01118 | -0.0641 | 100.644
8 | 1.1606 | 0.01121 | -0.0606 | 103.5326
8.5 | 1.1839 | 0.01125 | -0.0548 | 105.2356
9 | 1.2357 | 0.0118 | -0.0562 | 104.7203
9.5 | 1.2385 | 0.01325 | -0.0495 | 93.4717
10 | 1.214 | 0.01653 | -0.0402 | 73.4422
10.5 | 1.183 | 0.02106 | -0.0318 | 56.1728
11 | 1.1572 | 0.02596 | -0.0251 | 44.5763
11.5 | 1.1383 | 0.03099 | -0.02 | 36.7312
12 | 1.1273 | 0.03583 | -0.0161 | 31.4625
12.5 | 1.1216 | 0.04053 | -0.0131 | 27.6733
13 | 1.1223 | 0.04495 | -0.0108 | 24.9677
13.5 | 1.1296 | 0.04904 | -0.0092 | 23.0343
14 | 1.1413 | 0.05288 | -0.008 | 21.5828
14.5 | 1.1538 | 0.0568 | -0.0071 | 20.3134
15 | 1.1632 | 0.06117 | -0.0064 | 19.0159
15.5 | 1.178 | 0.06511 | -0.0061 | 18.0925
16 | 1.1894 | 0.0695 | -0.0059 | 17.1137
16.5 | 1.1987 | 0.07421 | -0.0058 | 16.1528
17 | 1.2112 | 0.07871 | -0.0061 | 15.3881
17.5 | 1.2215 | 0.08354 | -0.0065 | 14.6217
18 | 1.2302 | 0.08848 | -0.007 | 13.9037
18.5 | 1.2424 | 0.09328 | -0.0079 | 13.319
19 | 1.2531 | 0.09833 | -0.0091 | 12.7438
19.5 | 1.2645 | 0.10297 | -0.01 | 12.2803
20 | 1.2749 | 0.10806 | -0.0114 | 11.7981

## 27. Re 500k Mach 0.10 (1)
BIGFOIL.COM POLAR EXPORT
GA 40-419
GA 40-419 |  |  |  | Cl Max: | 1.724 | at alpha= | 15.5 | deg
JavaFoil+Calcfoil stall+Eppler ext transition |  |  |  | L/D Max: | 102.844 | at alpha= | 7.5 | deg
Re: | 500000 |  |  | Cd Min: | 0.00823 | at alpha= | -1.5 | deg
Mach: | 0.1 |  |  | Cl=0 at alpha= | -3.0397 | deg
|  |  |  | @ Cl=0.1, Cd= | 0.00838
|  |  |  | @ Cl=0.4, Cd= | 0.0085711
|  |  |  | @ Cl=0.6, Cd= | 0.0089388
alpha (deg) | Cl | Cd | Cm | Cl/Cd
-20 | -0.649 | 0.19533 | -0.009 | -3.322
-19.5 | -0.666 | 0.18842 | -0.009 | -3.534
-19 | -0.682 | 0.18085 | -0.01 | -3.772
-18.5 | -0.697 | 0.16924 | -0.01 | -4.121
-18 | -0.712 | 0.15929 | -0.011 | -4.469
-17.5 | -0.724 | 0.15683 | -0.011 | -4.618
-17 | -0.735 | 0.1469 | -0.011 | -5.006
-16.5 | -0.745 | 0.13942 | -0.012 | -5.344
-16 | -0.753 | 0.12915 | -0.013 | -5.827
-15.5 | -0.758 | 0.12282 | -0.013 | -6.171
-15 | -0.76 | 0.11851 | -0.014 | -6.415
-14.5 | -0.76 | 0.1117 | -0.014 | -6.805
-14 | -0.757 | 0.10425 | -0.015 | -7.264
-13.5 | -0.752 | 0.09921 | -0.016 | -7.576
-13 | -0.742 | 0.09361 | -0.016 | -7.93
-12.5 | -0.73 | 0.08572 | -0.017 | -8.52
-12 | -0.714 | 0.08138 | -0.018 | -8.775
-11.5 | -0.695 | 0.07705 | -0.018 | -9.018
-11 | -0.673 | 0.07249 | -0.02 | -9.286
-10.5 | -0.649 | 0.06749 | -0.022 | -9.613
-10 | -0.621 | 0.06237 | -0.024 | -9.965
-9.5 | -0.695 | 0.01918 | -0.042 | -36.219
-9 | -0.66 | 0.01744 | -0.043 | -37.858
-8.5 | -0.512 | 0.05385 | -0.022 | -9.509
-8 | -0.472 | 0.0504 | -0.023 | -9.375
-7.5 | -0.522 | 0.01474 | -0.047 | -35.409
-7 | -0.47 | 0.01357 | -0.049 | -34.595
-6.5 | -0.415 | 0.01378 | -0.05 | -30.136
-6 | -0.359 | 0.0133 | -0.052 | -26.976
-5.5 | -0.301 | 0.01287 | -0.053 | -23.396
-5 | -0.242 | 0.01248 | -0.054 | -19.355
-4.5 | -0.181 | 0.01215 | -0.056 | -14.9
-4 | -0.12 | 0.01161 | -0.057 | -10.317
-3.5 | -0.058 | 0.01125 | -0.058 | -5.132
-3 | 0.005 | 0.01109 | -0.06 | 0.426
-2.5 | 0.067 | 0.00838 | -0.061 | 8.058
-2 | 0.131 | 0.00838 | -0.062 | 15.604
-1.5 | 0.194 | 0.00823 | -0.064 | 23.543
-1 | 0.257 | 0.0083 | -0.065 | 30.928
-0.5 | 0.32 | 0.00835 | -0.065 | 38.312
0 | 0.381 | 0.00854 | -0.066 | 44.603
0.5 | 0.442 | 0.00864 | -0.068 | 51.199
1 | 0.504 | 0.00875 | -0.069 | 57.563
1.5 | 0.565 | 0.00887 | -0.07 | 63.687
2 | 0.626 | 0.00899 | -0.071 | 69.59
2.5 | 0.687 | 0.0092 | -0.072 | 74.616
3 | 0.747 | 0.00938 | -0.073 | 79.661
3.5 | 0.807 | 0.00957 | -0.074 | 84.366
4 | 0.867 | 0.00986 | -0.075 | 87.945
4.5 | 0.927 | 0.0101 | -0.076 | 91.775
5 | 0.986 | 0.01045 | -0.077 | 94.297
5.5 | 1.037 | 0.01065 | -0.079 | 97.394
6 | 1.093 | 0.01106 | -0.08 | 98.88
6.5 | 1.149 | 0.01126 | -0.081 | 102.122
7 | 1.204 | 0.01174 | -0.082 | 102.595
7.5 | 1.258 | 0.01223 | -0.083 | 102.844
8 | 1.31 | 0.01278 | -0.084 | 102.462
8.5 | 1.352 | 0.02369 | -0.085 | 57.096
9 | 1.4 | 0.02502 | -0.086 | 55.942
9.5 | 1.444 | 0.02633 | -0.087 | 54.861
10 | 1.486 | 0.02782 | -0.088 | 53.429
10.5 | 1.526 | 0.02932 | -0.089 | 52.043
11 | 1.562 | 0.03082 | -0.09 | 50.683
11.5 | 1.595 | 0.03229 | -0.091 | 49.399
12 | 1.625 | 0.03405 | -0.092 | 47.718
12.5 | 1.65 | 0.03657 | -0.093 | 45.129
13 | 1.673 | 0.0384 | -0.093 | 43.561
13.5 | 1.691 | 0.0405 | -0.094 | 41.75
14 | 1.706 | 0.04273 | -0.095 | 39.916
14.5 | 1.716 | 0.04504 | -0.096 | 38.095
15 | 1.722 | 0.04773 | -0.097 | 36.071
15.5 | 1.724 | 0.05061 | -0.098 | 34.061
16 | 1.721 | 0.05351 | -0.098 | 32.171
16.5 | 1.716 | 0.05658 | -0.099 | 30.325
17 | 1.705 | 0.06002 | -0.1 | 28.405
17.5 | 1.69 | 0.0639 | -0.1 | 26.447
18 | 1.669 | 0.0689 | -0.101 | 24.23
18.5 | 1.64 | 0.07633 | -0.1 | 21.488
19 | 1.586 | 0.09387 | -0.097 | 16.891
19.5 | 1.431 | 0.16357 | -0.069 | 8.748
20 | 1.397 | 0.17886 | -0.063 | 7.813

## 28. Re 500k Mach 0.10 (2)
BIGFOIL.COM POLAR EXPORT
GA 40-419
GA 40-419 |  |  |  | Cl Max: | 1.2708 | at alpha= | 20 | deg
XFOIL ncrit=9 |  |  |  | L/D Max: | 104.16 | at alpha= | 8.5 | deg
Re: | 500000 |  |  | Cd Min: | 0.16334 | at alpha= | -16.5 | deg
Mach: | 0.1 |  |  | Cl=0 at alpha= | -2.882 | deg
|  |  |  | @ Cl=0.1, Cd= | 0.0096452
|  |  |  | @ Cl=0.4, Cd= | 0.010303
|  |  |  | @ Cl=0.6, Cd= | 0.010925
alpha (deg) | Cl | Cd | Cm | Cl/Cd
-16.5 | -0.3059 | 0.16334 | -0.0522 | -1.8728
-16 | -0.3126 | 0.15172 | -0.0584 | -2.0604
-15.5 | -0.2918 | 0.14705 | -0.0603 | -1.9844
-15 | -0.276 | 0.14136 | -0.063 | -1.9525
-14 | -0.4835 | 0.0712 | -0.0985 | -6.7907
-13.5 | -0.5407 | 0.05835 | -0.1051 | -9.2665
-13 | -0.5879 | 0.04931 | -0.1066 | -11.9225
-12.5 | -0.6298 | 0.04214 | -0.1045 | -14.9454
-12 | -0.6583 | 0.03692 | -0.1 | -17.8304
-11.5 | -0.6682 | 0.03302 | -0.0948 | -20.2362
-11 | -0.654 | 0.02987 | -0.0913 | -21.8949
-10.5 | -0.6299 | 0.02804 | -0.0881 | -22.4643
-10 | -0.6061 | 0.02607 | -0.0844 | -23.2489
-9.5 | -0.5751 | 0.02426 | -0.0813 | -23.7057
-9 | -0.525 | 0.02189 | -0.0816 | -23.9836
-8.5 | -0.4806 | 0.02058 | -0.0805 | -23.3528
-8 | -0.4368 | 0.01948 | -0.079 | -22.423
-7.5 | -0.3917 | 0.01809 | -0.0781 | -21.6528
-7 | -0.3485 | 0.01711 | -0.0766 | -20.3682
-6.5 | -0.3087 | 0.01603 | -0.0745 | -19.2576
-5.5 | -0.2245 | 0.01446 | -0.0709 | -15.5256
-5 | -0.1776 | 0.01389 | -0.0698 | -12.7862
-4 | -0.0853 | 0.01248 | -0.0674 | -6.8349
-3.5 | -0.0589 | 0.01026 | -0.0639 | -5.7407
-3 | -0.0131 | 0.00961 | -0.0626 | -1.3632
-2.5 | 0.0424 | 0.00959 | -0.0628 | 4.4213
-2 | 0.0989 | 0.00964 | -0.063 | 10.2593
-1.5 | 0.1542 | 0.0099 | -0.0628 | 15.5758
-1 | 0.211 | 0.01009 | -0.0632 | 20.9118
-0.5 | 0.2683 | 0.01012 | -0.0639 | 26.5119
0 | 0.3261 | 0.01019 | -0.0647 | 32.002
0.5 | 0.384 | 0.01027 | -0.0654 | 37.3905
1 | 0.4426 | 0.01039 | -0.0664 | 42.5987
1.5 | 0.5002 | 0.01065 | -0.0672 | 46.9671
2 | 0.5557 | 0.01079 | -0.0676 | 51.5014
2.5 | 0.6115 | 0.01096 | -0.0681 | 55.7938
3 | 0.6679 | 0.01111 | -0.0687 | 60.117
3.5 | 0.7258 | 0.01128 | -0.0696 | 64.344
4 | 0.7837 | 0.01159 | -0.0704 | 67.6186
4.5 | 0.835 | 0.01177 | -0.0701 | 70.9431
5 | 0.8881 | 0.0119 | -0.07 | 74.6303
5.5 | 0.9453 | 0.01189 | -0.0705 | 79.5038
6 | 0.9965 | 0.01199 | -0.0701 | 83.1109
6.5 | 1.0478 | 0.01194 | -0.0695 | 87.7554
7 | 1.0928 | 0.01151 | -0.0673 | 94.9435
7.5 | 1.1296 | 0.01127 | -0.0638 | 100.2307
8 | 1.1634 | 0.01131 | -0.0599 | 102.8647
8.5 | 1.1843 | 0.01137 | -0.0535 | 104.1601
9 | 1.239 | 0.01203 | -0.0556 | 102.9925
9.5 | 1.2367 | 0.01362 | -0.0481 | 90.8003
10 | 1.2097 | 0.01716 | -0.0387 | 70.4953
10.5 | 1.1774 | 0.02187 | -0.0304 | 53.8363
11 | 1.1517 | 0.02689 | -0.0239 | 42.83
11.5 | 1.1334 | 0.03197 | -0.0189 | 35.452
12 | 1.1221 | 0.0369 | -0.0152 | 30.4092
12.5 | 1.1175 | 0.04159 | -0.0122 | 26.8694
13 | 1.1183 | 0.04607 | -0.01 | 24.2739
13.5 | 1.1264 | 0.05017 | -0.0085 | 22.4517
14 | 1.1378 | 0.05412 | -0.0073 | 21.0237
14.5 | 1.1505 | 0.0581 | -0.0065 | 19.8021
15 | 1.1592 | 0.0626 | -0.0058 | 18.5176
15.5 | 1.1746 | 0.06656 | -0.0055 | 17.6472
16 | 1.1842 | 0.07124 | -0.0053 | 16.6227
16.5 | 1.1947 | 0.07591 | -0.0053 | 15.7384
17 | 1.2074 | 0.08045 | -0.0056 | 15.0081
17.5 | 1.2167 | 0.08545 | -0.0061 | 14.2387
18 | 1.2264 | 0.09041 | -0.0066 | 13.5649
18.5 | 1.2387 | 0.09527 | -0.0076 | 13.002
19 | 1.2494 | 0.10037 | -0.0088 | 12.4479
19.5 | 1.2615 | 0.10487 | -0.0096 | 12.0292
20 | 1.2708 | 0.11036 | -0.0113 | 11.515

## 29. Re 500k Mach 0.25 (1)
BIGFOIL.COM POLAR EXPORT
GA 40-419
GA 40-419 |  |  |  | Cl Max: | 1.657 | at alpha= | 13.5 | deg
JavaFoil+Calcfoil stall+Eppler ext transition |  |  |  | L/D Max: | 99.867 | at alpha= | 7.5 | deg
Re: | 500000 |  |  | Cd Min: | 0.00834 | at alpha= | -1.5 | deg
Mach: | 0.25 |  |  | Cl=0 at alpha= | -3.0391 | deg
|  |  |  | @ Cl=0.1, Cd= | 0.0099874
|  |  |  | @ Cl=0.4, Cd= | 0.0087759
|  |  |  | @ Cl=0.6, Cd= | 0.0091777
alpha (deg) | Cl | Cd | Cm | Cl/Cd
-17.5 | -0.392 | 0.16792 | -0.011 | -2.332
-17 | -0.438 | 0.1622 | -0.012 | -2.701
-16.5 | -0.481 | 0.15033 | -0.012 | -3.198
-16 | -0.52 | 0.14448 | -0.013 | -3.596
-15.5 | -0.554 | 0.13481 | -0.013 | -4.112
-15 | -0.585 | 0.13122 | -0.013 | -4.457
-14.5 | -0.611 | 0.12231 | -0.014 | -4.994
-14 | -0.632 | 0.11433 | -0.014 | -5.527
-13.5 | -0.648 | 0.10681 | -0.015 | -6.067
-13 | -0.659 | 0.1008 | -0.016 | -6.533
-12.5 | -0.664 | 0.09209 | -0.016 | -7.206
-12 | -0.664 | 0.08636 | -0.018 | -7.684
-11.5 | -0.657 | 0.08034 | -0.018 | -8.182
-11 | -0.646 | 0.07558 | -0.019 | -8.55
-10.5 | -0.629 | 0.07042 | -0.02 | -8.939
-10 | -0.608 | 0.06636 | -0.021 | -9.161
-9.5 | -0.584 | 0.06118 | -0.024 | -9.541
-9 | -0.557 | 0.05517 | -0.027 | -10.098
-8.5 | -0.619 | 0.01751 | -0.046 | -35.337
-8 | -0.478 | 0.05128 | -0.023 | -9.321
-7.5 | -0.437 | 0.04855 | -0.024 | -9.003
-7 | -0.477 | 0.01467 | -0.05 | -32.542
-6.5 | -0.423 | 0.01419 | -0.051 | -29.827
-6 | -0.366 | 0.0137 | -0.053 | -26.744
-5.5 | -0.308 | 0.01322 | -0.054 | -23.278
-5 | -0.247 | 0.01283 | -0.056 | -19.265
-4.5 | -0.185 | 0.0124 | -0.057 | -14.952
-4 | -0.123 | 0.01208 | -0.058 | -10.156
-3.5 | -0.059 | 0.01154 | -0.06 | -5.136
-3 | 0.005 | 0.01126 | -0.061 | 0.431
-2.5 | 0.069 | 0.01138 | -0.063 | 6.091
-2 | 0.134 | 0.00846 | -0.064 | 15.881
-1.5 | 0.199 | 0.00834 | -0.065 | 23.873
-1 | 0.264 | 0.00847 | -0.066 | 31.148
-0.5 | 0.329 | 0.0085 | -0.067 | 38.645
0 | 0.39 | 0.00876 | -0.068 | 44.467
0.5 | 0.453 | 0.00886 | -0.069 | 51.1
1 | 0.516 | 0.00897 | -0.07 | 57.489
1.5 | 0.579 | 0.00911 | -0.071 | 63.5
2 | 0.641 | 0.00931 | -0.073 | 68.862
2.5 | 0.704 | 0.00948 | -0.074 | 74.233
3 | 0.766 | 0.00961 | -0.075 | 79.697
3.5 | 0.827 | 0.00995 | -0.076 | 83.081
4 | 0.888 | 0.01021 | -0.077 | 87.033
4.5 | 0.949 | 0.01053 | -0.078 | 90.106
5 | 1.01 | 0.01088 | -0.079 | 92.785
5.5 | 1.061 | 0.01112 | -0.08 | 95.436
6 | 1.119 | 0.01157 | -0.082 | 96.76
6.5 | 1.176 | 0.01182 | -0.083 | 99.476
7 | 1.232 | 0.01233 | -0.084 | 99.854
7.5 | 1.286 | 0.01287 | -0.085 | 99.867
8 | 1.331 | 0.02409 | -0.086 | 55.238
8.5 | 1.381 | 0.02515 | -0.087 | 54.89
9 | 1.427 | 0.02655 | -0.088 | 53.75
9.5 | 1.47 | 0.02815 | -0.089 | 52.214
10 | 1.509 | 0.02973 | -0.09 | 50.765
10.5 | 1.545 | 0.03133 | -0.091 | 49.318
11 | 1.577 | 0.03317 | -0.092 | 47.533
11.5 | 1.604 | 0.0349 | -0.093 | 45.949
12 | 1.626 | 0.03673 | -0.094 | 44.261
12.5 | 1.642 | 0.03885 | -0.095 | 42.27
13 | 1.652 | 0.04213 | -0.096 | 39.216
13.5 | 1.657 | 0.04462 | -0.097 | 37.143
14 | 1.656 | 0.04724 | -0.097 | 35.046
14.5 | 1.647 | 0.05027 | -0.098 | 32.768
15 | 1.632 | 0.05364 | -0.099 | 30.419
15.5 | 1.61 | 0.05701 | -0.1 | 28.234
16 | 1.576 | 0.06246 | -0.1 | 25.23
16.5 | 1.491 | 0.08319 | -0.095 | 17.918
17 | 1.324 | 0.14203 | -0.062 | 9.32
17.5 | 1.281 | 0.15155 | -0.059 | 8.451
18 | 1.232 | 0.16376 | -0.051 | 7.526
18.5 | 1.186 | 0.17299 | -0.053 | 6.856

## 30. Re 500k Mach 0.25 (2)
BIGFOIL.COM POLAR EXPORT
GA 40-419
GA 40-419 |  |  |  | Cl Max: | 1.2424 | at alpha= | 20 | deg
XFOIL ncrit=9 |  |  |  | L/D Max: | 98.3081 | at alpha= | 8 | deg
Re: | 500000 |  |  | Cd Min: | 0.15141 | at alpha= | -15.5 | deg
Mach: | 0.25 |  |  | Cl=0 at alpha= | -2.887 | deg
|  |  |  | @ Cl=0.1, Cd= | 0.0099064
|  |  |  | @ Cl=0.4, Cd= | 0.01061
|  |  |  | @ Cl=0.6, Cd= | 0.011293
alpha (deg) | Cl | Cd | Cm | Cl/Cd
-15.5 | -0.2789 | 0.15141 | -0.0604 | -1.842
-15 | -0.262 | 0.14545 | -0.0634 | -1.8013
-14.5 | -0.2762 | 0.13195 | -0.071 | -2.0932
-14 | -0.257 | 0.12677 | -0.0729 | -2.0273
-13.5 | -0.241 | 0.12109 | -0.0755 | -1.9903
-11.5 | -0.5521 | 0.04131 | -0.1098 | -13.3648
-11 | -0.5517 | 0.03772 | -0.1075 | -14.6262
-10.5 | -0.5598 | 0.03366 | -0.1032 | -16.631
-10 | -0.5576 | 0.03046 | -0.0982 | -18.306
-9.5 | -0.5493 | 0.02739 | -0.0927 | -20.0548
-9 | -0.5266 | 0.02461 | -0.0883 | -21.3978
-8.5 | -0.4804 | 0.02242 | -0.0874 | -21.4273
-8 | -0.4349 | 0.02078 | -0.0859 | -20.9288
-7.5 | -0.3876 | 0.01916 | -0.0847 | -20.2296
-7 | -0.3431 | 0.01797 | -0.0829 | -19.0929
-6.5 | -0.3007 | 0.01691 | -0.0807 | -17.7824
-6 | -0.2605 | 0.01593 | -0.0783 | -16.3528
-5.5 | -0.218 | 0.01511 | -0.0761 | -14.4275
-5 | -0.1753 | 0.0143 | -0.074 | -12.2587
-4.5 | -0.1291 | 0.01364 | -0.0723 | -9.4648
-4 | -0.0809 | 0.01307 | -0.0711 | -6.1897
-3.5 | -0.048 | 0.01135 | -0.068 | -4.2291
-3 | -0.0127 | 0.00988 | -0.065 | -1.2854
-2.5 | 0.0435 | 0.0098 | -0.0648 | 4.4388
-2 | 0.1019 | 0.00991 | -0.065 | 10.2825
-1.5 | 0.158 | 0.01019 | -0.0646 | 15.5054
-1 | 0.216 | 0.01035 | -0.0649 | 20.8696
-0.5 | 0.2754 | 0.01041 | -0.0656 | 26.4553
0 | 0.3354 | 0.01049 | -0.0664 | 31.9733
0.5 | 0.3957 | 0.01059 | -0.0673 | 37.3654
1 | 0.4553 | 0.01087 | -0.0681 | 41.8859
1.5 | 0.512 | 0.011 | -0.0684 | 46.5455
2 | 0.5696 | 0.01122 | -0.069 | 50.7665
2.5 | 0.6278 | 0.01136 | -0.0695 | 55.2641
3 | 0.6876 | 0.01153 | -0.0703 | 59.6357
3.5 | 0.7476 | 0.01189 | -0.0712 | 62.8764
4 | 0.7998 | 0.01213 | -0.0707 | 65.9357
4.5 | 0.8541 | 0.01236 | -0.0706 | 69.1019
5 | 0.9125 | 0.01241 | -0.0709 | 73.5294
5.5 | 0.9714 | 0.0126 | -0.0713 | 77.0952
6 | 1.0188 | 0.01263 | -0.0697 | 80.6651
6.5 | 1.0792 | 0.0125 | -0.07 | 86.336
7 | 1.1216 | 0.01198 | -0.0668 | 93.6227
7.5 | 1.1532 | 0.01177 | -0.0617 | 97.9779
8 | 1.1679 | 0.01188 | -0.0537 | 98.3081
8.5 | 1.1963 | 0.01228 | -0.0491 | 97.4186
9 | 1.2325 | 0.01353 | -0.0484 | 91.0939
9.5 | 1.2194 | 0.01629 | -0.0404 | 74.8557
10 | 1.1842 | 0.02095 | -0.0312 | 56.5251
10.5 | 1.1509 | 0.02631 | -0.0237 | 43.7438
11.5 | 1.1089 | 0.03724 | -0.0138 | 29.7771
12 | 1.0985 | 0.04249 | -0.0105 | 25.8531
12.5 | 1.095 | 0.04745 | -0.008 | 23.0769
13 | 1.099 | 0.05207 | -0.0062 | 21.1062
13.5 | 1.1089 | 0.05639 | -0.0049 | 19.6648
14 | 1.1192 | 0.06086 | -0.0039 | 18.3897
14.5 | 1.1334 | 0.06509 | -0.0033 | 17.4128
15 | 1.1427 | 0.06998 | -0.0028 | 16.329
15.5 | 1.1547 | 0.07472 | -0.0027 | 15.4537
16 | 1.1613 | 0.0801 | -0.0027 | 14.4981
16.5 | 1.1756 | 0.08485 | -0.003 | 13.855
17 | 1.1865 | 0.09 | -0.0035 | 13.1833
17.5 | 1.1965 | 0.0952 | -0.004 | 12.5683
18 | 1.2089 | 0.10046 | -0.005 | 12.0336
18.5 | 1.2198 | 0.10588 | -0.0063 | 11.5206
19 | 1.2309 | 0.11105 | -0.0075 | 11.0842
19.5 | 1.2377 | 0.11732 | -0.0095 | 10.5498
20 | 1.2424 | 0.12392 | -0.0119 | 10.0258

## 31. Re 500k Mach 0.50 (1)
BIGFOIL.COM POLAR EXPORT
GA 40-419
GA 40-419 |  |  |  | Cl Max: | 1.51 | at alpha= | 9.5 | deg
JavaFoil+Calcfoil stall+Eppler ext transition |  |  |  | L/D Max: | 86.206 | at alpha= | 6.5 | deg
Re: | 500000 |  |  | Cd Min: | 0.00894 | at alpha= | -1.5 | deg
Mach: | 0.5 |  |  | Cl=0 at alpha= | -3.0357 | deg
|  |  |  | @ Cl=0.1, Cd= | 0.011298
|  |  |  | @ Cl=0.4, Cd= | 0.0095236
|  |  |  | @ Cl=0.6, Cd= | 0.010287
alpha (deg) | Cl | Cd | Cm | Cl/Cd
-20 | -0.97 | 0.23646 | -0.013 | -4.102
-19.5 | -0.942 | 0.22759 | -0.014 | -4.14
-19 | -0.915 | 0.21948 | -0.014 | -4.168
-18.5 | -0.887 | 0.21256 | -0.015 | -4.173
-18 | -0.859 | 0.20335 | -0.015 | -4.225
-17.5 | -0.829 | 0.19655 | -0.015 | -4.216
-17 | -0.8 | 0.19093 | -0.016 | -4.19
-16.5 | -0.771 | 0.18489 | -0.016 | -4.173
-16 | -0.744 | 0.1738 | -0.017 | -4.279
-15.5 | -0.715 | 0.16857 | -0.017 | -4.244
-15 | -0.687 | 0.16453 | -0.018 | -4.177
-14.5 | -0.659 | 0.16055 | -0.018 | -4.105
-14 | -0.631 | 0.15874 | -0.019 | -3.974
-13.5 | -0.602 | 0.14781 | -0.019 | -4.074
-13 | -0.572 | 0.13648 | -0.018 | -4.194
-12.5 | -0.544 | 0.13518 | -0.018 | -4.023
-12 | -0.516 | 0.12804 | -0.019 | -4.026
-11.5 | -0.487 | 0.12579 | -0.02 | -3.872
-11 | -0.459 | 0.1132 | -0.02 | -4.052
-10.5 | -0.43 | 0.10936 | -0.021 | -3.934
-10 | -0.402 | 0.10662 | -0.022 | -3.767
-9.5 | -0.373 | 0.09624 | -0.021 | -3.871
-9 | -0.344 | 0.09221 | -0.021 | -3.73
-8.5 | -0.316 | 0.06519 | -0.024 | -4.847
-8 | -0.287 | 0.06192 | -0.024 | -4.631
-7.5 | -0.408 | 0.05549 | -0.025 | -7.361
-7 | -0.4 | 0.05027 | -0.027 | -7.966
-6.5 | -0.441 | 0.01718 | -0.057 | -25.694
-6 | -0.325 | 0.04345 | -0.027 | -7.477
-5.5 | -0.334 | 0.01501 | -0.06 | -22.249
-5 | -0.27 | 0.01445 | -0.061 | -18.697
-4.5 | -0.204 | 0.01391 | -0.062 | -14.636
-4 | -0.135 | 0.01338 | -0.064 | -10.107
-3.5 | -0.065 | 0.01295 | -0.065 | -5.055
-3 | 0.005 | 0.01261 | -0.067 | 0.426
-2.5 | 0.077 | 0.01229 | -0.068 | 6.259
-2 | 0.15 | 0.00914 | -0.07 | 16.417
-1.5 | 0.223 | 0.00894 | -0.071 | 24.889
-1 | 0.295 | 0.00918 | -0.072 | 32.136
-0.5 | 0.367 | 0.00924 | -0.074 | 39.761
0 | 0.431 | 0.00979 | -0.075 | 44.014
0.5 | 0.501 | 0.00997 | -0.076 | 50.222
1 | 0.571 | 0.01019 | -0.078 | 56.01
1.5 | 0.64 | 0.01042 | -0.079 | 61.39
2 | 0.709 | 0.01069 | -0.08 | 66.268
2.5 | 0.777 | 0.01098 | -0.081 | 70.785
3 | 0.845 | 0.01133 | -0.083 | 74.628
3.5 | 0.913 | 0.01172 | -0.084 | 77.903
4 | 0.981 | 0.01219 | -0.085 | 80.441
4.5 | 1.047 | 0.0127 | -0.086 | 82.461
5 | 1.116 | 0.01323 | -0.087 | 84.34
5.5 | 1.17 | 0.01377 | -0.089 | 84.957
6 | 1.231 | 0.01445 | -0.09 | 85.194
6.5 | 1.29 | 0.01496 | -0.091 | 86.206
7 | 1.345 | 0.01579 | -0.092 | 85.2
7.5 | 1.393 | 0.0296 | -0.093 | 47.072
8 | 1.44 | 0.03156 | -0.094 | 45.626
8.5 | 1.479 | 0.03392 | -0.096 | 43.613
9 | 1.505 | 0.03637 | -0.097 | 41.388
9.5 | 1.51 | 0.03896 | -0.098 | 38.765
10 | 1.483 | 0.04281 | -0.099 | 34.635
10.5 | 1.382 | 0.04705 | -0.1 | 29.363
11 | 0.809 | 0.0858 | -0.053 | 9.428
11.5 | 0.834 | 0.10998 | -0.045 | 7.583
12 | 0.862 | 0.11855 | -0.045 | 7.271
12.5 | 0.891 | 0.13959 | -0.049 | 6.381
13 | 0.919 | 0.14299 | -0.05 | 6.425
13.5 | 0.947 | 0.1456 | -0.052 | 6.504
14 | 0.975 | 0.15242 | -0.054 | 6.4
14.5 | 1.006 | 0.16419 | -0.06 | 6.126

## 32. Re 500k Mach 0.50 (2)
BIGFOIL.COM POLAR EXPORT
GA 40-419
GA 40-419 |  |  |  | Cl Max: | 1.1465 | at alpha= | 9 | deg
XFOIL ncrit=9 |  |  |  | L/D Max: | 56.7683 | at alpha= | 5 | deg
Re: | 500000 |  |  | Cd Min: | 0.23098 | at alpha= | -20 | deg
Mach: | 0.5 |  |  | Cl=0 at alpha= | -3.3148 | deg
|  |  |  | @ Cl=0.1, Cd= | 0.011207
|  |  |  | @ Cl=0.4, Cd= | 0.012562
|  |  |  | @ Cl=0.6, Cd= | 0.01379
alpha (deg) | Cl | Cd | Cm | Cl/Cd
-20 | -0.4201 | 0.23098 | -0.027 | -1.8188
-19.5 | -0.4 | 0.2244 | -0.0307 | -1.7825
-19 | -0.3808 | 0.21703 | -0.035 | -1.7546
-18.5 | -0.3689 | 0.20909 | -0.0408 | -1.7643
-18 | -0.3423 | 0.20198 | -0.0438 | -1.6947
-17.5 | -0.3192 | 0.19561 | -0.0472 | -1.6318
-17 | -0.2982 | 0.18856 | -0.0515 | -1.5815
-16.5 | -0.2873 | 0.18002 | -0.0572 | -1.5959
-16 | -0.2634 | 0.17274 | -0.0605 | -1.5248
-15 | -0.2336 | 0.15761 | -0.0701 | -1.4821
-14.5 | -0.2126 | 0.15009 | -0.0734 | -1.4165
-14 | -0.1901 | 0.14371 | -0.0764 | -1.3228
-13.5 | -0.1736 | 0.13632 | -0.0804 | -1.2735
-13 | -0.1733 | 0.12596 | -0.0867 | -1.3758
-12.5 | -0.1512 | 0.12012 | -0.0889 | -1.2587
-11.5 | -0.1534 | 0.09835 | -0.1001 | -1.5597
-11 | -0.1561 | 0.08859 | -0.1051 | -1.762
-10.5 | -0.1641 | 0.07839 | -0.1105 | -2.0934
-10 | -0.1991 | 0.0625 | -0.121 | -3.1856
-9.5 | -0.2407 | 0.05085 | -0.128 | -4.7335
-9 | -0.2763 | 0.04261 | -0.1299 | -6.4844
-8.5 | -0.3049 | 0.03625 | -0.128 | -8.411
-7.5 | -0.3239 | 0.02668 | -0.1178 | -12.1402
-7 | -0.3003 | 0.02349 | -0.1131 | -12.7842
-6.5 | -0.2538 | 0.02095 | -0.1101 | -12.1146
-6 | -0.2019 | 0.01908 | -0.1075 | -10.5818
-5.5 | -0.1589 | 0.01771 | -0.1039 | -8.9723
-5 | -0.1281 | 0.01658 | -0.0983 | -7.7262
-4.5 | -0.0961 | 0.01574 | -0.0927 | -6.1055
-4 | -0.0565 | 0.01493 | -0.0883 | -3.7843
-3.5 | -0.01 | 0.01437 | -0.0851 | -0.69589
-2.5 | 0.044 | 0.01118 | -0.0739 | 3.9356
-2 | 0.1059 | 0.01121 | -0.073 | 9.4469
-1.5 | 0.1704 | 0.01146 | -0.0724 | 14.8691
-1 | 0.2347 | 0.01192 | -0.0718 | 19.6896
-0.5 | 0.2958 | 0.01214 | -0.0714 | 24.3657
0 | 0.3579 | 0.01243 | -0.0713 | 28.7932
0.5 | 0.4218 | 0.01263 | -0.0714 | 33.3967
1 | 0.4891 | 0.01283 | -0.0721 | 38.1216
1.5 | 0.5536 | 0.01322 | -0.0724 | 41.8759
2 | 0.6016 | 0.01381 | -0.0701 | 43.5626
2.5 | 0.6555 | 0.0143 | -0.0686 | 45.8392
3 | 0.718 | 0.01457 | -0.0683 | 49.2793
3.5 | 0.7884 | 0.0149 | -0.0693 | 52.9128
4 | 0.7969 | 0.01614 | -0.0605 | 49.3742
4.5 | 0.85 | 0.0164 | -0.0583 | 51.8293
5 | 0.931 | 0.0164 | -0.0605 | 56.7683
5.5 | 0.8839 | 0.0186 | -0.0437 | 47.5215
6 | 0.9801 | 0.01762 | -0.0468 | 55.6243
6.5 | 0.9524 | 0.02006 | -0.0344 | 47.4776
7 | 1.0219 | 0.01956 | -0.0334 | 52.2444
7.5 | 1.0529 | 0.02012 | -0.0281 | 52.331
8 | 1.106 | 0.02184 | -0.03 | 50.641
8.5 | 1.1259 | 0.02438 | -0.0263 | 46.1813
9 | 1.1465 | 0.0269 | -0.0223 | 42.6208
9.5 | 1.1367 | 0.03119 | -0.0163 | 36.4444
10.5 | 1.0831 | 0.04349 | -0.0056 | 24.9046
11 | 1.0607 | 0.05019 | -0.002 | 21.1337
11.5 | 1.0435 | 0.05697 | 0.0005 | 18.3167
12 | 1.0375 | 0.0633 | 0.0022 | 16.3902
12.5 | 1.041 | 0.06923 | 0.0033 | 15.0368
13 | 1.0463 | 0.07531 | 0.0039 | 13.8932
13.5 | 1.0557 | 0.08126 | 0.0042 | 12.9916
14 | 1.0648 | 0.08742 | 0.0041 | 12.1803

## 33. Re 750k Mach 0.00 (1)
BIGFOIL.COM POLAR EXPORT
GA 40-419
GA 40-419 |  |  |  | Cl Max: | 1.743 | at alpha= | 16 | deg
JavaFoil+Calcfoil stall+Eppler ext transition |  |  |  | L/D Max: | 124.697 | at alpha= | 7.5 | deg
Re: | 750000 |  |  | Cd Min: | 0.0071 | at alpha= | 0 | deg
Mach: | 0 |  |  | Cl=0 at alpha= | -3.0403 | deg
|  |  |  | @ Cl=0.1, Cd= | 0.0072852
|  |  |  | @ Cl=0.4, Cd= | 0.0071775
|  |  |  | @ Cl=0.6, Cd= | 0.0076036
alpha (deg) | Cl | Cd | Cm | Cl/Cd
-20 | -0.701 | 0.18461 | -0.009 | -3.798
-19.5 | -0.715 | 0.17532 | -0.01 | -4.079
-19 | -0.728 | 0.16689 | -0.01 | -4.364
-18.5 | -0.741 | 0.15864 | -0.011 | -4.668
-18 | -0.752 | 0.1505 | -0.011 | -4.995
-17.5 | -0.761 | 0.14704 | -0.011 | -5.173
-17 | -0.769 | 0.13765 | -0.012 | -5.584
-16.5 | -0.775 | 0.13145 | -0.012 | -5.895
-16 | -0.78 | 0.12259 | -0.013 | -6.359
-15.5 | -0.781 | 0.11901 | -0.014 | -6.564
-15 | -0.781 | 0.1114 | -0.014 | -7.011
-14.5 | -0.778 | 0.10584 | -0.015 | -7.353
-14 | -0.773 | 0.10076 | -0.016 | -7.669
-13.5 | -0.764 | 0.09363 | -0.016 | -8.161
-13 | -0.753 | 0.08839 | -0.017 | -8.515
-12.5 | -0.742 | 0.08049 | -0.02 | -9.221
-12 | -0.723 | 0.07735 | -0.02 | -9.348
-11.5 | -0.704 | 0.07192 | -0.021 | -9.785
-11 | -0.681 | 0.06718 | -0.023 | -10.135
-10.5 | -0.766 | 0.02003 | -0.039 | -38.215
-10 | -0.739 | 0.01711 | -0.041 | -43.168
-9.5 | -0.703 | 0.01655 | -0.042 | -42.492
-9 | -0.662 | 0.01576 | -0.043 | -42.04
-8.5 | -0.619 | 0.01455 | -0.045 | -42.533
-8 | -0.572 | 0.01316 | -0.046 | -43.438
-7.5 | -0.522 | 0.01342 | -0.047 | -38.853
-7 | -0.469 | 0.01239 | -0.049 | -37.859
-6.5 | -0.415 | 0.01251 | -0.05 | -33.137
-6 | -0.358 | 0.01142 | -0.051 | -31.372
-5.5 | -0.301 | 0.0117 | -0.053 | -25.678
-5 | -0.241 | 0.01128 | -0.054 | -21.369
-4.5 | -0.181 | 0.01101 | -0.056 | -16.411
-4 | -0.119 | 0.01032 | -0.057 | -11.564
-3.5 | -0.057 | 0.01022 | -0.058 | -5.627
-3 | 0.005 | 0.0103 | -0.059 | 0.456
-2.5 | 0.067 | 0.00728 | -0.061 | 9.222
-2 | 0.13 | 0.00729 | -0.062 | 17.849
-1.5 | 0.193 | 0.00722 | -0.063 | 26.714
-1 | 0.256 | 0.00727 | -0.065 | 35.148
-0.5 | 0.318 | 0.00711 | -0.066 | 44.776
0 | 0.384 | 0.0071 | -0.067 | 54.115
0.5 | 0.448 | 0.00741 | -0.068 | 60.413
1 | 0.511 | 0.00746 | -0.07 | 68.447
1.5 | 0.574 | 0.00752 | -0.071 | 76.324
2 | 0.63 | 0.0077 | -0.072 | 81.894
2.5 | 0.691 | 0.0078 | -0.073 | 88.65
3 | 0.752 | 0.00792 | -0.074 | 94.873
3.5 | 0.812 | 0.00811 | -0.075 | 100.028
4 | 0.871 | 0.00828 | -0.076 | 105.255
4.5 | 0.932 | 0.00849 | -0.077 | 109.739
5 | 0.992 | 0.00868 | -0.078 | 114.255
5.5 | 1.044 | 0.00884 | -0.079 | 118.052
6 | 1.101 | 0.00919 | -0.08 | 119.769
6.5 | 1.157 | 0.00938 | -0.081 | 123.278
7 | 1.212 | 0.00977 | -0.083 | 123.957
7.5 | 1.265 | 0.01015 | -0.084 | 124.697
8 | 1.317 | 0.01062 | -0.085 | 124.034
8.5 | 1.35 | 0.02165 | -0.084 | 62.39
9 | 1.398 | 0.02283 | -0.086 | 61.231
9.5 | 1.443 | 0.02405 | -0.087 | 59.992
10 | 1.485 | 0.02543 | -0.088 | 58.406
10.5 | 1.525 | 0.02672 | -0.089 | 57.065
11 | 1.562 | 0.02811 | -0.09 | 55.557
11.5 | 1.596 | 0.0295 | -0.091 | 54.115
12 | 1.627 | 0.03104 | -0.092 | 52.418
12.5 | 1.655 | 0.03253 | -0.092 | 50.861
13 | 1.679 | 0.03427 | -0.093 | 48.98
13.5 | 1.698 | 0.03684 | -0.094 | 46.098
14 | 1.715 | 0.03885 | -0.095 | 44.139
14.5 | 1.727 | 0.04091 | -0.096 | 42.224
15 | 1.736 | 0.04341 | -0.097 | 39.997
15.5 | 1.742 | 0.04568 | -0.098 | 38.122
16 | 1.743 | 0.04841 | -0.098 | 35.996
16.5 | 1.741 | 0.0509 | -0.099 | 34.2
17 | 1.735 | 0.0538 | -0.1 | 32.242
17.5 | 1.725 | 0.05685 | -0.101 | 30.343
18 | 1.712 | 0.06025 | -0.101 | 28.419
18.5 | 1.696 | 0.06429 | -0.102 | 26.377
19 | 1.676 | 0.06859 | -0.102 | 24.434
19.5 | 1.652 | 0.07382 | -0.102 | 22.381
20 | 1.625 | 0.08009 | -0.103 | 20.286

## 34. Re 750k Mach 0.00 (2)
BIGFOIL.COM POLAR EXPORT
GA 40-419
GA 40-419 |  |  |  | Cl Max: | 1.2989 | at alpha= | 20 | deg
XFOIL ncrit=9 |  |  |  | L/D Max: | 125.264 | at alpha= | 8 | deg
Re: | 750000 |  |  | Cd Min: | 0.19769 | at alpha= | -19.5 | deg
Mach: | 0 |  |  | Cl=0 at alpha= | -2.9151 | deg
|  |  |  | @ Cl=0.1, Cd= | 0.0079111
|  |  |  | @ Cl=0.4, Cd= | 0.008178
|  |  |  | @ Cl=0.6, Cd= | 0.008555
alpha (deg) | Cl | Cd | Cm | Cl/Cd
-19.5 | -0.3977 | 0.19769 | -0.0329 | -2.0117
-18.5 | -0.3632 | 0.18754 | -0.0383 | -1.9367
-18 | -0.3488 | 0.18162 | -0.0414 | -1.9205
-16.5 | -0.6452 | 0.07755 | -0.0908 | -8.3198
-16 | -0.7037 | 0.06206 | -0.0998 | -11.339
-15.5 | -0.7428 | 0.05197 | -0.1035 | -14.2929
-15 | -0.7571 | 0.04576 | -0.1046 | -16.545
-14.5 | -0.759 | 0.04143 | -0.1045 | -18.3201
-14 | -0.7621 | 0.03722 | -0.1034 | -20.4756
-13.5 | -0.7541 | 0.03428 | -0.1019 | -21.9982
-13 | -0.7452 | 0.03146 | -0.0996 | -23.6872
-12.5 | -0.7323 | 0.02885 | -0.097 | -25.383
-12 | -0.7154 | 0.02675 | -0.0941 | -26.7439
-11.5 | -0.6903 | 0.02439 | -0.0917 | -28.3026
-11 | -0.6608 | 0.02295 | -0.0896 | -28.793
-10.5 | -0.6295 | 0.02165 | -0.0873 | -29.0762
-10 | -0.5965 | 0.02049 | -0.0849 | -29.1118
-9.5 | -0.5604 | 0.01906 | -0.0828 | -29.4019
-9 | -0.5251 | 0.01791 | -0.0805 | -29.3188
-8.5 | -0.4904 | 0.0171 | -0.0777 | -28.6784
-7.5 | -0.4142 | 0.01528 | -0.0732 | -27.1073
-7 | -0.3711 | 0.01459 | -0.0717 | -25.4352
-6.5 | -0.3278 | 0.01388 | -0.0701 | -23.6167
-6 | -0.2839 | 0.0132 | -0.0687 | -21.5076
-5.5 | -0.2351 | 0.01269 | -0.0679 | -18.5264
-5 | -0.1881 | 0.01204 | -0.067 | -15.6229
-4.5 | -0.1382 | 0.01155 | -0.0664 | -11.9654
-4 | -0.0878 | 0.01114 | -0.0659 | -7.8815
-3.5 | -0.0468 | 0.00982 | -0.0643 | -4.7658
-3 | -0.0092 | 0.0082 | -0.0623 | -1.122
-2.5 | 0.045 | 0.00795 | -0.0624 | 5.6604
-2 | 0.1016 | 0.00791 | -0.0629 | 12.8445
-1.5 | 0.1584 | 0.00801 | -0.0634 | 19.7753
-1 | 0.2148 | 0.00807 | -0.0637 | 26.6171
-0.5 | 0.2729 | 0.00809 | -0.0645 | 33.733
0 | 0.3311 | 0.00813 | -0.0654 | 40.7257
0.5 | 0.3895 | 0.00816 | -0.0663 | 47.7328
1 | 0.4478 | 0.00826 | -0.0672 | 54.2131
1.5 | 0.5059 | 0.00844 | -0.0682 | 59.9408
2 | 0.5633 | 0.00851 | -0.069 | 66.1927
2.5 | 0.6204 | 0.00858 | -0.0697 | 72.3077
3.5 | 0.7353 | 0.00878 | -0.0714 | 83.7472
4 | 0.7931 | 0.00898 | -0.0723 | 88.3185
4.5 | 0.8483 | 0.00911 | -0.0728 | 93.1175
5 | 0.903 | 0.00914 | -0.0731 | 98.7965
5.5 | 0.9589 | 0.00916 | -0.0736 | 104.6834
6 | 1.0115 | 0.00926 | -0.0735 | 109.2333
6.5 | 1.0611 | 0.00915 | -0.0726 | 115.9672
7 | 1.104 | 0.00911 | -0.0706 | 121.1855
7.5 | 1.1483 | 0.00925 | -0.0689 | 124.1405
8 | 1.185 | 0.00946 | -0.0658 | 125.2643
8.5 | 1.2028 | 0.00984 | -0.0591 | 122.2358
9 | 1.1966 | 0.01092 | -0.0489 | 109.5788
9.5 | 1.1916 | 0.01436 | -0.0437 | 82.9805
10 | 1.1663 | 0.01845 | -0.0354 | 63.2141
10.5 | 1.1481 | 0.02269 | -0.0289 | 50.5994
11 | 1.1361 | 0.02695 | -0.0238 | 42.1558
11.5 | 1.1281 | 0.03128 | -0.0196 | 36.0646
12 | 1.1279 | 0.03533 | -0.0164 | 31.9247
12.5 | 1.1329 | 0.03916 | -0.014 | 28.93
13 | 1.1421 | 0.04283 | -0.012 | 26.6659
13.5 | 1.1578 | 0.0461 | -0.0107 | 25.115
14 | 1.1735 | 0.0495 | -0.0096 | 23.7071
14.5 | 1.189 | 0.053 | -0.0086 | 22.434
15 | 1.206 | 0.05646 | -0.0079 | 21.3603
15.5 | 1.2199 | 0.06033 | -0.0074 | 20.2205
16 | 1.2305 | 0.06464 | -0.0069 | 19.0362
16.5 | 1.2459 | 0.06856 | -0.0068 | 18.1724
17 | 1.2582 | 0.07294 | -0.0069 | 17.2498
17.5 | 1.2615 | 0.07843 | -0.007 | 16.0844
18 | 1.2739 | 0.08304 | -0.0076 | 15.3408
18.5 | 1.284 | 0.08801 | -0.0084 | 14.5893
19 | 1.291 | 0.09344 | -0.0094 | 13.8164
19.5 | 1.2899 | 0.09995 | -0.0107 | 12.9055
20 | 1.2989 | 0.1054 | -0.0124 | 12.3235

## 35. Re 750k Mach 0.10 (1)
BIGFOIL.COM POLAR EXPORT
GA 40-419
GA 40-419 |  |  |  | Cl Max: | 1.728 | at alpha= | 15.5 | deg
JavaFoil+Calcfoil stall+Eppler ext transition |  |  |  | L/D Max: | 123.932 | at alpha= | 7.5 | deg
Re: | 750000 |  |  | Cd Min: | 0.00712 | at alpha= | 0 | deg
Mach: | 0.1 |  |  | Cl=0 at alpha= | -3.0397 | deg
|  |  |  | @ Cl=0.1, Cd= | 0.0073546
|  |  |  | @ Cl=0.4, Cd= | 0.0071222
|  |  |  | @ Cl=0.6, Cd= | 0.0076275
alpha (deg) | Cl | Cd | Cm | Cl/Cd
-20 | -0.65 | 0.18819 | -0.009 | -3.452
-19.5 | -0.667 | 0.17962 | -0.01 | -3.711
-19 | -0.683 | 0.17114 | -0.01 | -3.99
-18.5 | -0.698 | 0.16185 | -0.011 | -4.314
-18 | -0.713 | 0.15167 | -0.011 | -4.698
-17.5 | -0.725 | 0.14792 | -0.011 | -4.901
-17 | -0.736 | 0.14105 | -0.012 | -5.22
-16.5 | -0.746 | 0.13222 | -0.012 | -5.641
-16 | -0.754 | 0.12433 | -0.013 | -6.061
-15.5 | -0.759 | 0.11851 | -0.014 | -6.403
-15 | -0.761 | 0.11364 | -0.014 | -6.699
-14.5 | -0.761 | 0.10676 | -0.015 | -7.13
-14 | -0.758 | 0.10108 | -0.015 | -7.502
-13.5 | -0.752 | 0.09521 | -0.016 | -7.902
-13 | -0.743 | 0.08975 | -0.017 | -8.279
-12.5 | -0.734 | 0.08165 | -0.02 | -8.991
-12 | -0.717 | 0.07818 | -0.02 | -9.171
-11.5 | -0.699 | 0.07294 | -0.021 | -9.579
-11 | -0.679 | 0.06673 | -0.023 | -10.175
-10.5 | -0.749 | 0.02337 | -0.038 | -32.062
-10 | -0.737 | 0.01743 | -0.041 | -42.258
-9.5 | -0.703 | 0.01679 | -0.042 | -41.864
-9 | -0.663 | 0.01511 | -0.044 | -43.863
-8.5 | -0.62 | 0.01468 | -0.045 | -42.212
-8 | -0.573 | 0.01322 | -0.046 | -43.351
-7.5 | -0.523 | 0.01349 | -0.048 | -38.786
-7 | -0.471 | 0.01245 | -0.049 | -37.816
-6.5 | -0.416 | 0.01254 | -0.05 | -33.184
-6 | -0.36 | 0.01216 | -0.052 | -29.583
-5.5 | -0.302 | 0.01174 | -0.053 | -25.713
-5 | -0.242 | 0.01138 | -0.054 | -21.287
-4.5 | -0.182 | 0.01102 | -0.056 | -16.47
-4 | -0.12 | 0.01027 | -0.057 | -11.673
-3.5 | -0.058 | 0.01023 | -0.058 | -5.645
-3 | 0.005 | 0.01006 | -0.06 | 0.469
-2.5 | 0.068 | 0.00738 | -0.061 | 9.152
-2 | 0.131 | 0.00733 | -0.062 | 17.836
-1.5 | 0.194 | 0.00719 | -0.064 | 26.945
-1 | 0.257 | 0.00736 | -0.065 | 34.908
-0.5 | 0.32 | 0.00713 | -0.066 | 44.864
0 | 0.386 | 0.00712 | -0.067 | 54.271
0.5 | 0.45 | 0.00713 | -0.069 | 63.123
1 | 0.513 | 0.0075 | -0.07 | 68.412
1.5 | 0.577 | 0.00757 | -0.071 | 76.225
2 | 0.633 | 0.00771 | -0.072 | 82.128
2.5 | 0.694 | 0.00781 | -0.073 | 88.876
3 | 0.755 | 0.008 | -0.074 | 94.387
3.5 | 0.815 | 0.00814 | -0.075 | 100.133
4 | 0.875 | 0.00835 | -0.076 | 104.784
4.5 | 0.936 | 0.00851 | -0.077 | 109.912
5 | 0.996 | 0.00876 | -0.078 | 113.672
5.5 | 1.049 | 0.00894 | -0.08 | 117.295
6 | 1.106 | 0.00925 | -0.081 | 119.553
6.5 | 1.162 | 0.00945 | -0.082 | 122.924
7 | 1.217 | 0.00984 | -0.083 | 123.604
7.5 | 1.27 | 0.01025 | -0.084 | 123.932
8 | 1.322 | 0.01071 | -0.085 | 123.462
8.5 | 1.356 | 0.02189 | -0.085 | 61.94
9 | 1.403 | 0.02313 | -0.086 | 60.661
9.5 | 1.448 | 0.02433 | -0.087 | 59.496
10 | 1.49 | 0.02575 | -0.088 | 57.849
10.5 | 1.529 | 0.02712 | -0.089 | 56.376
11 | 1.565 | 0.02849 | -0.09 | 54.943
11.5 | 1.599 | 0.02991 | -0.091 | 53.465
12 | 1.629 | 0.03152 | -0.092 | 51.676
12.5 | 1.654 | 0.03382 | -0.093 | 48.909
13 | 1.677 | 0.03556 | -0.094 | 47.149
13.5 | 1.695 | 0.0375 | -0.095 | 45.199
14 | 1.709 | 0.03953 | -0.096 | 43.246
14.5 | 1.72 | 0.04172 | -0.096 | 41.225
15 | 1.726 | 0.04427 | -0.097 | 38.994
15.5 | 1.728 | 0.04685 | -0.098 | 36.89
16 | 1.727 | 0.04951 | -0.099 | 34.876
16.5 | 1.721 | 0.05205 | -0.1 | 33.063
17 | 1.711 | 0.05511 | -0.1 | 31.052
17.5 | 1.697 | 0.05857 | -0.101 | 28.982
18 | 1.68 | 0.06218 | -0.102 | 27.013
18.5 | 1.659 | 0.06635 | -0.102 | 24.998
19 | 1.633 | 0.07167 | -0.102 | 22.789
19.5 | 1.603 | 0.07756 | -0.102 | 20.672
20 | 1.565 | 0.08713 | -0.102 | 17.961

## 36. Re 750k Mach 0.10 (2)
BIGFOIL.COM POLAR EXPORT
GA 40-419
GA 40-419 |  |  |  | Cl Max: | 1.2924 | at alpha= | 20 | deg
XFOIL ncrit=9 |  |  |  | L/D Max: | 124.623 | at alpha= | 8 | deg
Re: | 750000 |  |  | Cd Min: | 0.19353 | at alpha= | -19 | deg
Mach: | 0.1 |  |  | Cl=0 at alpha= | -2.9185 | deg
|  |  |  | @ Cl=0.1, Cd= | 0.0079415
|  |  |  | @ Cl=0.4, Cd= | 0.008224
|  |  |  | @ Cl=0.6, Cd= | 0.0085909
alpha (deg) | Cl | Cd | Cm | Cl/Cd
-19 | -0.3784 | 0.19353 | -0.0355 | -1.9553
-18.5 | -0.363 | 0.1883 | -0.0382 | -1.9278
-18 | -0.3482 | 0.18235 | -0.0413 | -1.9095
-17.5 | -0.2763 | 0.1587 | -0.03 | -1.741
-17 | -0.256 | 0.1548 | -0.0329 | -1.6537
-16.5 | -0.2405 | 0.15036 | -0.0367 | -1.5995
-16 | -0.2285 | 0.14536 | -0.0408 | -1.572
-15.5 | -0.6852 | 0.05937 | -0.1018 | -11.5412
-15 | -0.7098 | 0.0512 | -0.1049 | -13.8633
-14.5 | -0.7202 | 0.04552 | -0.1059 | -15.8216
-14 | -0.7338 | 0.04008 | -0.1055 | -18.3084
-13.5 | -0.7301 | 0.03664 | -0.1044 | -19.9263
-13 | -0.7264 | 0.03332 | -0.1023 | -21.8007
-12.5 | -0.7187 | 0.03031 | -0.0997 | -23.7116
-12 | -0.7059 | 0.02775 | -0.0966 | -25.4378
-11.5 | -0.6858 | 0.02556 | -0.0937 | -26.831
-11 | -0.6578 | 0.02349 | -0.0915 | -28.0034
-10.5 | -0.6274 | 0.02211 | -0.0891 | -28.3763
-10 | -0.5947 | 0.02086 | -0.0867 | -28.5091
-9.5 | -0.5613 | 0.01985 | -0.0839 | -28.2771
-9 | -0.5229 | 0.01816 | -0.0822 | -28.7941
-8.5 | -0.4879 | 0.01729 | -0.0794 | -28.2186
-8 | -0.4505 | 0.01657 | -0.0768 | -27.1877
-7.5 | -0.4132 | 0.01543 | -0.0745 | -26.779
-7 | -0.3705 | 0.01471 | -0.0728 | -25.1869
-6.5 | -0.3259 | 0.01409 | -0.0713 | -23.1299
-6 | -0.2838 | 0.01328 | -0.0695 | -21.3705
-5.5 | -0.2353 | 0.01275 | -0.0687 | -18.4549
-5 | -0.1882 | 0.0121 | -0.0676 | -15.5537
-4.5 | -0.1382 | 0.01161 | -0.067 | -11.9035
-4 | -0.0874 | 0.0112 | -0.0665 | -7.8036
-3.5 | -0.0456 | 0.00995 | -0.065 | -4.5829
-3 | -0.0088 | 0.00825 | -0.0628 | -1.0667
-2.5 | 0.0452 | 0.00798 | -0.0628 | 5.6642
-2 | 0.1022 | 0.00794 | -0.0633 | 12.8715
-1.5 | 0.1593 | 0.00804 | -0.0637 | 19.8134
-1 | 0.216 | 0.0081 | -0.064 | 26.6667
-0.5 | 0.2745 | 0.00813 | -0.0649 | 33.7638
0 | 0.333 | 0.00816 | -0.0657 | 40.8088
0.5 | 0.3918 | 0.00821 | -0.0667 | 47.7223
1 | 0.4504 | 0.00831 | -0.0676 | 54.1998
1.5 | 0.5087 | 0.00847 | -0.0685 | 60.059
2 | 0.5664 | 0.00855 | -0.0693 | 66.2456
2.5 | 0.6239 | 0.00862 | -0.0701 | 72.3782
3 | 0.6819 | 0.00874 | -0.071 | 78.0206
3.5 | 0.7396 | 0.00884 | -0.0717 | 83.6652
4 | 0.798 | 0.0091 | -0.0727 | 87.6923
4.5 | 0.8529 | 0.00916 | -0.073 | 93.1114
5 | 0.9081 | 0.0092 | -0.0733 | 98.7065
6 | 1.017 | 0.00932 | -0.0736 | 109.1202
6.5 | 1.0665 | 0.0092 | -0.0726 | 115.9239
7 | 1.1094 | 0.00917 | -0.0705 | 120.9815
7.5 | 1.153 | 0.00933 | -0.0686 | 123.5798
8 | 1.1889 | 0.00954 | -0.0652 | 124.6226
8.5 | 1.2022 | 0.00998 | -0.0576 | 120.4609
9 | 1.1959 | 0.01121 | -0.0476 | 106.6815
9.5 | 1.1882 | 0.01491 | -0.0424 | 79.6915
10 | 1.1627 | 0.01912 | -0.0342 | 60.8107
10.5 | 1.1438 | 0.02348 | -0.0278 | 48.7138
11 | 1.1322 | 0.0278 | -0.0227 | 40.7266
11.5 | 1.1233 | 0.03227 | -0.0186 | 34.8094
12 | 1.1238 | 0.03632 | -0.0155 | 30.9416
13 | 1.1394 | 0.04384 | -0.0113 | 25.99
13.5 | 1.1546 | 0.04723 | -0.0099 | 24.4463
14 | 1.1714 | 0.05058 | -0.0088 | 23.1594
14.5 | 1.1851 | 0.05433 | -0.0078 | 21.813
15 | 1.2024 | 0.05785 | -0.0072 | 20.7848
15.5 | 1.2158 | 0.06183 | -0.0066 | 19.6636
16 | 1.2274 | 0.06614 | -0.0062 | 18.5576
16.5 | 1.2414 | 0.07033 | -0.0062 | 17.6511
17 | 1.2523 | 0.07494 | -0.0063 | 16.7107
17.5 | 1.2571 | 0.08035 | -0.0065 | 15.6453
18 | 1.2691 | 0.0851 | -0.0071 | 14.913
18.5 | 1.2783 | 0.09029 | -0.008 | 14.1577
19 | 1.2834 | 0.09607 | -0.0092 | 13.359
19.5 | 1.2848 | 0.10239 | -0.0106 | 12.5481
20 | 1.2924 | 0.10811 | -0.0123 | 11.9545

## 37. Re 750k Mach 0.25 (1)
BIGFOIL.COM POLAR EXPORT
GA 40-419
GA 40-419 |  |  |  | Cl Max: | 1.661 | at alpha= | 13.5 | deg
JavaFoil+Calcfoil stall+Eppler ext transition |  |  |  | L/D Max: | 120.331 | at alpha= | 7.5 | deg
Re: | 750000 |  |  | Cd Min: | 0.00719 | at alpha= | -0.5 | deg
Mach: | 0.25 |  |  | Cl=0 at alpha= | -3.0391 | deg
|  |  |  | @ Cl=0.1, Cd= | 0.0089355
|  |  |  | @ Cl=0.4, Cd= | 0.0072271
|  |  |  | @ Cl=0.6, Cd= | 0.0078233
alpha (deg) | Cl | Cd | Cm | Cl/Cd
-14.5 | -0.611 | 0.11532 | -0.015 | -5.302
-14 | -0.633 | 0.10939 | -0.015 | -5.783
-13.5 | -0.649 | 0.10249 | -0.016 | -6.329
-13 | -0.659 | 0.09552 | -0.017 | -6.901
-12.5 | -0.664 | 0.08924 | -0.017 | -7.445
-12 | -0.664 | 0.08293 | -0.018 | -8.009
-11.5 | -0.658 | 0.078 | -0.019 | -8.436
-11 | -0.647 | 0.07222 | -0.02 | -8.964
-10.5 | -0.632 | 0.06682 | -0.022 | -9.461
-10 | -0.613 | 0.06143 | -0.025 | -9.97
-9.5 | -0.693 | 0.01832 | -0.043 | -37.828
-9 | -0.66 | 0.0161 | -0.044 | -41.009
-8.5 | -0.622 | 0.01596 | -0.046 | -38.96
-8 | -0.578 | 0.01371 | -0.047 | -42.182
-7.5 | -0.53 | 0.01408 | -0.049 | -37.663
-7 | -0.479 | 0.01352 | -0.05 | -35.393
-6.5 | -0.424 | 0.01301 | -0.052 | -32.604
-6 | -0.367 | 0.01251 | -0.053 | -29.37
-5.5 | -0.308 | 0.01206 | -0.054 | -25.58
-5 | -0.248 | 0.01173 | -0.056 | -21.128
-4.5 | -0.186 | 0.01129 | -0.057 | -16.463
-4 | -0.123 | 0.01097 | -0.059 | -11.212
-3.5 | -0.059 | 0.01015 | -0.06 | -5.844
-3 | 0.005 | 0.01022 | -0.061 | 0.475
-2.5 | 0.069 | 0.01029 | -0.063 | 6.735
-2 | 0.134 | 0.00745 | -0.064 | 18.04
-1.5 | 0.199 | 0.0073 | -0.065 | 27.272
-1 | 0.264 | 0.00747 | -0.067 | 35.337
-0.5 | 0.329 | 0.00719 | -0.068 | 45.702
0 | 0.397 | 0.00721 | -0.069 | 55.045
0.5 | 0.462 | 0.00758 | -0.071 | 61.016
1 | 0.522 | 0.00771 | -0.071 | 67.608
1.5 | 0.585 | 0.00779 | -0.072 | 75.094
2 | 0.648 | 0.00793 | -0.073 | 81.634
2.5 | 0.71 | 0.00808 | -0.075 | 87.821
3 | 0.772 | 0.00813 | -0.076 | 94.945
3.5 | 0.835 | 0.00844 | -0.077 | 98.975
4 | 0.897 | 0.00864 | -0.078 | 103.799
4.5 | 0.959 | 0.00886 | -0.079 | 108.273
5 | 1.021 | 0.00912 | -0.08 | 111.959
5.5 | 1.074 | 0.00931 | -0.081 | 115.413
6 | 1.132 | 0.00969 | -0.083 | 116.829
6.5 | 1.189 | 0.00992 | -0.084 | 119.911
7 | 1.244 | 0.01035 | -0.085 | 120.281
7.5 | 1.298 | 0.01079 | -0.086 | 120.331
8 | 1.334 | 0.02226 | -0.086 | 59.933
8.5 | 1.384 | 0.02329 | -0.087 | 59.434
9 | 1.43 | 0.0246 | -0.088 | 58.139
9.5 | 1.473 | 0.02608 | -0.089 | 56.489
10 | 1.513 | 0.02755 | -0.09 | 54.899
10.5 | 1.549 | 0.02902 | -0.091 | 53.359
11 | 1.58 | 0.03071 | -0.092 | 51.457
11.5 | 1.607 | 0.0323 | -0.093 | 49.77
12 | 1.63 | 0.03404 | -0.094 | 47.876
12.5 | 1.646 | 0.03598 | -0.095 | 45.757
13 | 1.656 | 0.03908 | -0.096 | 42.371
13.5 | 1.661 | 0.04134 | -0.097 | 40.182
14 | 1.66 | 0.04376 | -0.098 | 37.923
14.5 | 1.652 | 0.04649 | -0.099 | 35.524
15 | 1.636 | 0.04959 | -0.099 | 33.001
15.5 | 1.615 | 0.05261 | -0.1 | 30.697
16 | 1.585 | 0.05686 | -0.101 | 27.869
16.5 | 1.547 | 0.06159 | -0.101 | 25.124
17 | 1.501 | 0.06755 | -0.101 | 22.225
17.5 | 1.444 | 0.07582 | -0.1 | 19.042
18 | 1.24 | 0.15533 | -0.061 | 7.985
18.5 | 1.193 | 0.16379 | -0.062 | 7.285

## 38. Re 750k Mach 0.25 (2)
BIGFOIL.COM POLAR EXPORT
GA 40-419
GA 40-419 |  |  |  | Cl Max: | 1.2589 | at alpha= | 20 | deg
XFOIL ncrit=9 |  |  |  | L/D Max: | 120.678 | at alpha= | 7.5 | deg
Re: | 750000 |  |  | Cd Min: | 0.15788 | at alpha= | -16 | deg
Mach: | 0.25 |  |  | Cl=0 at alpha= | -2.9547 | deg
|  |  |  | @ Cl=0.1, Cd= | 0.0081981
|  |  |  | @ Cl=0.4, Cd= | 0.0084706
|  |  |  | @ Cl=0.6, Cd= | 0.0088177
alpha (deg) | Cl | Cd | Cm | Cl/Cd
-16 | -0.2906 | 0.15788 | -0.056 | -1.8406
-15.5 | -0.2774 | 0.15072 | -0.0598 | -1.8405
-15 | -0.287 | 0.13723 | -0.0665 | -2.0914
-14.5 | -0.2686 | 0.13221 | -0.069 | -2.0316
-14 | -0.2562 | 0.12544 | -0.0724 | -2.0424
-13.5 | -0.44 | 0.07225 | -0.0984 | -6.09
-13 | -0.5156 | 0.05474 | -0.1089 | -9.4191
-12.5 | -0.5625 | 0.04504 | -0.1114 | -12.4889
-12 | -0.5944 | 0.03803 | -0.1105 | -15.6298
-11.5 | -0.614 | 0.03253 | -0.1074 | -18.8749
-11 | -0.6191 | 0.02861 | -0.1031 | -21.6393
-10.5 | -0.605 | 0.02534 | -0.0996 | -23.8753
-10 | -0.5799 | 0.02358 | -0.0964 | -24.5929
-9.5 | -0.5492 | 0.02186 | -0.0935 | -25.1235
-9 | -0.5142 | 0.02018 | -0.0907 | -25.4807
-8.5 | -0.4756 | 0.01861 | -0.0884 | -25.5562
-8 | -0.4376 | 0.01746 | -0.0857 | -25.063
-7.5 | -0.4009 | 0.01649 | -0.0825 | -24.3117
-7 | -0.3645 | 0.01545 | -0.0794 | -23.5922
-6.5 | -0.3219 | 0.01472 | -0.0771 | -21.8682
-6 | -0.2811 | 0.01378 | -0.0746 | -20.3991
-5.5 | -0.2343 | 0.01314 | -0.073 | -17.8311
-5 | -0.1876 | 0.01246 | -0.0714 | -15.0562
-4.5 | -0.1368 | 0.01204 | -0.0705 | -11.3621
-4 | -0.0855 | 0.01149 | -0.0697 | -7.4413
-3.5 | -0.0385 | 0.01062 | -0.0684 | -3.6252
-3 | -0.0047 | 0.0087 | -0.0656 | -0.54023
-2.5 | 0.0472 | 0.00818 | -0.065 | 5.7702
-2 | 0.1055 | 0.0082 | -0.0653 | 12.8659
-1.5 | 0.1642 | 0.00818 | -0.0657 | 20.0733
-1 | 0.2226 | 0.00827 | -0.0659 | 26.9166
-0.5 | 0.2831 | 0.00834 | -0.0668 | 33.9448
0 | 0.3436 | 0.00835 | -0.0676 | 41.1497
0.5 | 0.4044 | 0.00848 | -0.0686 | 47.6887
1 | 0.4645 | 0.00862 | -0.0695 | 53.8863
1.5 | 0.5241 | 0.00871 | -0.0703 | 60.1722
2 | 0.5834 | 0.00879 | -0.0711 | 66.3709
2.5 | 0.6433 | 0.00889 | -0.0719 | 72.3622
3 | 0.7033 | 0.00901 | -0.0727 | 78.0577
3.5 | 0.7636 | 0.00925 | -0.0737 | 82.5514
4 | 0.8211 | 0.00942 | -0.0741 | 87.1656
4.5 | 0.878 | 0.00949 | -0.0743 | 92.5184
5 | 0.9367 | 0.00956 | -0.0747 | 97.9812
5.5 | 0.9936 | 0.00968 | -0.0748 | 102.6446
6 | 1.0468 | 0.0097 | -0.0742 | 107.9175
6.5 | 1.0957 | 0.00958 | -0.0726 | 114.3737
7 | 1.1362 | 0.00956 | -0.0694 | 118.8494
7.5 | 1.1754 | 0.00974 | -0.066 | 120.6776
8 | 1.1959 | 0.01008 | -0.0592 | 118.6409
8.5 | 1.2018 | 0.01092 | -0.0505 | 110.0549
9 | 1.2025 | 0.01356 | -0.0446 | 88.6799
9.5 | 1.1711 | 0.01806 | -0.0357 | 64.845
10 | 1.1431 | 0.02289 | -0.0281 | 49.9388
10.5 | 1.1233 | 0.02777 | -0.0222 | 40.4501
11 | 1.1112 | 0.03253 | -0.0176 | 34.1592
11.5 | 1.1029 | 0.0373 | -0.0138 | 29.5684
12 | 1.1041 | 0.04163 | -0.0111 | 26.5217
12.5 | 1.1118 | 0.04565 | -0.009 | 24.3549
13 | 1.1238 | 0.04951 | -0.0073 | 22.6984
13.5 | 1.1387 | 0.05328 | -0.006 | 21.372
14 | 1.1562 | 0.05696 | -0.0051 | 20.2985
14.5 | 1.1689 | 0.06121 | -0.0042 | 19.0966
15 | 1.1848 | 0.06527 | -0.0037 | 18.1523
15.5 | 1.1916 | 0.07039 | -0.0032 | 16.9285
16 | 1.2064 | 0.07486 | -0.0032 | 16.1154
16.5 | 1.217 | 0.0799 | -0.0033 | 15.2315
17 | 1.2182 | 0.08612 | -0.0038 | 14.1454
17.5 | 1.2308 | 0.09123 | -0.0045 | 13.4912
18 | 1.2391 | 0.09697 | -0.0056 | 12.7782
18.5 | 1.2442 | 0.10322 | -0.0071 | 12.0539
19 | 1.2478 | 0.10966 | -0.0087 | 11.3788
19.5 | 1.2543 | 0.11597 | -0.0108 | 10.8157
20 | 1.2589 | 0.12264 | -0.0133 | 10.265

## 39. Re 750k Mach 0.50 (1)
BIGFOIL.COM POLAR EXPORT
GA 40-419
GA 40-419 |  |  |  | Cl Max: | 1.513 | at alpha= | 9.5 | deg
JavaFoil+Calcfoil stall+Eppler ext transition |  |  |  | L/D Max: | 103.454 | at alpha= | 6.5 | deg
Re: | 750000 |  |  | Cd Min: | 0.00789 | at alpha= | -1.5 | deg
Mach: | 0.5 |  |  | Cl=0 at alpha= | -3.0352 | deg
|  |  |  | @ Cl=0.1, Cd= | 0.010177
|  |  |  | @ Cl=0.4, Cd= | 0.0082228
|  |  |  | @ Cl=0.6, Cd= | 0.0087707
alpha (deg) | Cl | Cd | Cm | Cl/Cd
-20 | -0.97 | 0.21439 | -0.013 | -4.525
-19.5 | -0.942 | 0.21069 | -0.014 | -4.473
-19 | -0.915 | 0.20229 | -0.014 | -4.522
-18.5 | -0.887 | 0.19621 | -0.015 | -4.522
-18 | -0.86 | 0.19039 | -0.016 | -4.519
-17.5 | -0.83 | 0.18297 | -0.016 | -4.535
-17 | -0.801 | 0.17567 | -0.016 | -4.557
-16.5 | -0.772 | 0.17268 | -0.016 | -4.47
-16 | -0.744 | 0.16062 | -0.017 | -4.632
-15.5 | -0.716 | 0.15361 | -0.017 | -4.659
-15 | -0.687 | 0.14975 | -0.018 | -4.59
-14.5 | -0.659 | 0.14748 | -0.018 | -4.47
-14 | -0.631 | 0.14454 | -0.019 | -4.365
-13.5 | -0.603 | 0.13792 | -0.02 | -4.372
-13 | -0.573 | 0.12755 | -0.018 | -4.489
-12.5 | -0.544 | 0.12362 | -0.018 | -4.4
-12 | -0.516 | 0.11807 | -0.019 | -4.367
-11.5 | -0.487 | 0.11334 | -0.02 | -4.298
-11 | -0.459 | 0.10455 | -0.02 | -4.389
-10.5 | -0.43 | 0.10092 | -0.021 | -4.264
-10 | -0.402 | 0.09614 | -0.022 | -4.178
-9.5 | -0.373 | 0.07591 | -0.021 | -4.91
-9 | -0.344 | 0.06695 | -0.022 | -5.141
-8.5 | -0.316 | 0.06264 | -0.025 | -5.045
-8 | -0.287 | 0.05978 | -0.024 | -4.799
-7.5 | -0.409 | 0.05377 | -0.026 | -7.604
-7 | -0.402 | 0.04842 | -0.03 | -8.296
-6.5 | -0.443 | 0.01571 | -0.057 | -28.22
-6 | -0.325 | 0.04183 | -0.029 | -7.779
-5.5 | -0.335 | 0.01375 | -0.06 | -24.342
-5 | -0.271 | 0.01318 | -0.062 | -20.549
-4.5 | -0.204 | 0.01266 | -0.063 | -16.122
-4 | -0.136 | 0.01218 | -0.065 | -11.124
-3.5 | -0.066 | 0.01178 | -0.067 | -5.567
-3 | 0.005 | 0.01147 | -0.067 | 0.469
-2.5 | 0.077 | 0.01116 | -0.069 | 6.913
-2 | 0.15 | 0.00804 | -0.07 | 18.676
-1.5 | 0.223 | 0.00789 | -0.072 | 28.199
-1 | 0.295 | 0.00804 | -0.073 | 36.689
-0.5 | 0.367 | 0.00808 | -0.074 | 45.477
0 | 0.434 | 0.00837 | -0.076 | 51.851
0.5 | 0.505 | 0.00851 | -0.077 | 59.324
1 | 0.575 | 0.00871 | -0.078 | 66.062
1.5 | 0.645 | 0.00888 | -0.08 | 72.712
2 | 0.715 | 0.00907 | -0.081 | 78.848
2.5 | 0.785 | 0.00929 | -0.082 | 84.486
3 | 0.854 | 0.00953 | -0.084 | 89.625
3.5 | 0.923 | 0.00986 | -0.085 | 93.638
4 | 0.992 | 0.01016 | -0.086 | 97.661
4.5 | 1.06 | 0.01058 | -0.087 | 100.278
5 | 1.129 | 0.01106 | -0.089 | 102.105
5.5 | 1.182 | 0.01156 | -0.09 | 102.318
6 | 1.244 | 0.01212 | -0.091 | 102.632
6.5 | 1.303 | 0.01259 | -0.092 | 103.454
7 | 1.358 | 0.0133 | -0.094 | 102.112
7.5 | 1.396 | 0.02741 | -0.094 | 50.938
8 | 1.443 | 0.0293 | -0.095 | 49.239
8.5 | 1.482 | 0.03153 | -0.096 | 47.024
9 | 1.508 | 0.03375 | -0.097 | 44.682
9.5 | 1.513 | 0.03614 | -0.098 | 41.872
10 | 1.486 | 0.03989 | -0.099 | 37.245
10.5 | 1.384 | 0.04371 | -0.1 | 31.675
11 | 0.937 | 0.04845 | -0.101 | 19.329
11.5 | 0.834 | 0.10175 | -0.046 | 8.198
12 | 0.862 | 0.10937 | -0.046 | 7.883
12.5 | 0.891 | 0.12819 | -0.049 | 6.95
13 | 0.919 | 0.13117 | -0.05 | 7.005
13.5 | 0.947 | 0.13172 | -0.052 | 7.19
14 | 0.976 | 0.14099 | -0.056 | 6.923
14.5 | 1.006 | 0.14958 | -0.06 | 6.727

## 40. Re 750k Mach 0.50 (2)
BIGFOIL.COM POLAR EXPORT
GA 40-419
GA 40-419 |  |  |  | Cl Max: | 1.1779 | at alpha= | 8.5 | deg
XFOIL ncrit=9 |  |  |  | L/D Max: | 93.8318 | at alpha= | 6.5 | deg
Re: | 750000 |  |  | Cd Min: | 0.22936 | at alpha= | -20 | deg
Mach: | 0.5 |  |  | Cl=0 at alpha= | -3.3543 | deg
|  |  |  | @ Cl=0.1, Cd= | 0.0091883
|  |  |  | @ Cl=0.4, Cd= | 0.0095918
|  |  |  | @ Cl=0.6, Cd= | 0.010094
alpha (deg) | Cl | Cd | Cm | Cl/Cd
-20 | -0.4313 | 0.22936 | -0.0267 | -1.8804
-19.5 | -0.4062 | 0.22277 | -0.03 | -1.8234
-19 | -0.3839 | 0.21621 | -0.0339 | -1.7756
-18.5 | -0.3616 | 0.20945 | -0.0382 | -1.7264
-18 | -0.3409 | 0.2022 | -0.0425 | -1.686
-17.5 | -0.3318 | 0.19256 | -0.049 | -1.7231
-17 | -0.3056 | 0.18584 | -0.052 | -1.6444
-16.5 | -0.2821 | 0.17928 | -0.0557 | -1.5735
-16 | -0.2609 | 0.17257 | -0.0595 | -1.5119
-15.5 | -0.2505 | 0.16321 | -0.0654 | -1.5348
-15 | -0.235 | 0.15489 | -0.0698 | -1.5172
-14.5 | -0.2097 | 0.14912 | -0.0725 | -1.4062
-14 | -0.1905 | 0.14214 | -0.0764 | -1.3402
-13.5 | -0.1899 | 0.13094 | -0.0831 | -1.4503
-13 | -0.1805 | 0.12176 | -0.0878 | -1.4824
-12.5 | -0.1673 | 0.11402 | -0.0906 | -1.4673
-12 | -0.1609 | 0.10534 | -0.0951 | -1.5274
-11.5 | -0.1611 | 0.09584 | -0.1 | -1.6809
-11 | -0.1813 | 0.08257 | -0.1071 | -2.1957
-10.5 | -0.209 | 0.0677 | -0.1159 | -3.0871
-10 | -0.2493 | 0.05388 | -0.1254 | -4.6269
-9.5 | -0.2897 | 0.04387 | -0.1298 | -6.6036
-9 | -0.3263 | 0.03606 | -0.1297 | -9.0488
-8.5 | -0.3469 | 0.03067 | -0.1264 | -11.3107
-8 | -0.3513 | 0.02651 | -0.1216 | -13.2516
-7.5 | -0.3381 | 0.02302 | -0.1165 | -14.6872
-7 | -0.3028 | 0.02012 | -0.1123 | -15.0497
-6.5 | -0.2607 | 0.01815 | -0.1088 | -14.3636
-6 | -0.2174 | 0.01666 | -0.105 | -13.0492
-5.5 | -0.1829 | 0.01532 | -0.1001 | -11.9386
-5 | -0.1527 | 0.01444 | -0.094 | -10.5748
-4.5 | -0.1142 | 0.01356 | -0.0893 | -8.4218
-4 | -0.0657 | 0.01296 | -0.0861 | -5.0694
-3.5 | -0.0146 | 0.01241 | -0.0835 | -1.1765
-3 | 0.0355 | 0.01168 | -0.081 | 3.0394
-2.5 | 0.0611 | 0.00954 | -0.0756 | 6.4046
-2 | 0.1175 | 0.00903 | -0.0741 | 13.0122
-1.5 | 0.1838 | 0.00906 | -0.0741 | 20.287
-1 | 0.2495 | 0.00933 | -0.074 | 26.7417
0 | 0.3824 | 0.00955 | -0.0748 | 40.0419
0.5 | 0.4498 | 0.00971 | -0.0755 | 46.3234
1 | 0.5174 | 0.00981 | -0.0761 | 52.7421
1.5 | 0.586 | 0.01003 | -0.077 | 58.4247
2 | 0.6496 | 0.01032 | -0.0771 | 62.9457
2.5 | 0.7112 | 0.01056 | -0.0767 | 67.3485
3 | 0.7743 | 0.01082 | -0.0765 | 71.5619
3.5 | 0.8402 | 0.01102 | -0.0766 | 76.2432
4 | 0.9098 | 0.01134 | -0.0773 | 80.2293
4.5 | 0.9575 | 0.01171 | -0.0741 | 81.7677
5 | 1.0131 | 0.01194 | -0.072 | 84.8492
5.5 | 1.0855 | 0.01198 | -0.0725 | 90.6093
6 | 1.1017 | 0.01239 | -0.0634 | 88.9185
6.5 | 1.1607 | 0.01237 | -0.0611 | 93.8319
7 | 1.1629 | 0.01304 | -0.0504 | 89.1794
7.5 | 1.1655 | 0.01458 | -0.0412 | 79.9383
8 | 1.1759 | 0.01642 | -0.0336 | 71.6139
8.5 | 1.1779 | 0.01969 | -0.0276 | 59.8222
9 | 1.1537 | 0.0259 | -0.023 | 44.5444
9.5 | 1.1114 | 0.0324 | -0.0155 | 34.3025
10 | 1.0858 | 0.03847 | -0.0101 | 28.2246
10.5 | 1.0669 | 0.04452 | -0.0059 | 23.9645
11 | 1.053 | 0.05059 | -0.0026 | 20.8144
11.5 | 1.0472 | 0.05643 | -0.0001 | 18.5575
12 | 1.0541 | 0.06168 | 0.0015 | 17.0898
12.5 | 1.0649 | 0.06688 | 0.0028 | 15.9225
13 | 1.0771 | 0.07224 | 0.0036 | 14.91
13.5 | 1.0868 | 0.07804 | 0.0041 | 13.9262

## 41. Re 1M Mach 0.00 (1)
BIGFOIL.COM POLAR EXPORT
GA 40-419
GA 40-419 |  |  |  | Cl Max: | 1.746 | at alpha= | 16 | deg
JavaFoil+Calcfoil stall+Eppler ext transition |  |  |  | L/D Max: | 138.344 | at alpha= | 7.5 | deg
Re: | 1000000 |  |  | Cd Min: | 0.00656 | at alpha= | 0 | deg
Mach: | 0 |  |  | Cl=0 at alpha= | -3.0403 | deg
|  |  |  | @ Cl=0.1, Cd= | 0.0067809
|  |  |  | @ Cl=0.4, Cd= | 0.0066325
|  |  |  | @ Cl=0.6, Cd= | 0.0068881
alpha (deg) | Cl | Cd | Cm | Cl/Cd
-16 | -0.78 | 0.11973 | -0.014 | -6.516
-15.5 | -0.782 | 0.11597 | -0.014 | -6.742
-15 | -0.782 | 0.10893 | -0.015 | -7.175
-14.5 | -0.779 | 0.10321 | -0.016 | -7.55
-14 | -0.775 | 0.0973 | -0.017 | -7.963
-13.5 | -0.766 | 0.09216 | -0.017 | -8.311
-13 | -0.756 | 0.08599 | -0.019 | -8.786
-12.5 | -0.75 | 0.07446 | -0.022 | -10.07
-12 | -0.728 | 0.0731 | -0.022 | -9.961
-11.5 | -0.725 | 0.05837 | -0.027 | -12.425
-11 | -0.787 | 0.02183 | -0.037 | -36.052
-10.5 | -0.775 | 0.01761 | -0.039 | -44.005
-10 | -0.742 | 0.01581 | -0.041 | -46.933
-9.5 | -0.705 | 0.01552 | -0.042 | -45.441
-9 | -0.664 | 0.0148 | -0.043 | -44.875
-8.5 | -0.62 | 0.01372 | -0.045 | -45.19
-8 | -0.573 | 0.0124 | -0.046 | -46.195
-7.5 | -0.523 | 0.01261 | -0.047 | -41.443
-7 | -0.47 | 0.01164 | -0.049 | -40.381
-6.5 | -0.415 | 0.01176 | -0.05 | -35.318
-6 | -0.359 | 0.01073 | -0.052 | -33.453
-5.5 | -0.301 | 0.01096 | -0.053 | -27.474
-5 | -0.242 | 0.01062 | -0.054 | -22.735
-4.5 | -0.181 | 0.01044 | -0.056 | -17.311
-4 | -0.119 | 0.00964 | -0.057 | -12.382
-3.5 | -0.057 | 0.00959 | -0.058 | -5.997
-3 | 0.005 | 0.00971 | -0.059 | 0.484
-2.5 | 0.067 | 0.00676 | -0.061 | 9.938
-2 | 0.13 | 0.0068 | -0.062 | 19.134
-1.5 | 0.193 | 0.00669 | -0.063 | 28.839
-1 | 0.256 | 0.00679 | -0.065 | 37.67
-0.5 | 0.318 | 0.00657 | -0.066 | 48.445
0 | 0.384 | 0.00656 | -0.067 | 58.573
0.5 | 0.448 | 0.00685 | -0.068 | 65.323
1 | 0.511 | 0.0069 | -0.07 | 73.985
1.5 | 0.574 | 0.00695 | -0.071 | 82.625
2 | 0.637 | 0.0068 | -0.072 | 93.753
2.5 | 0.7 | 0.00681 | -0.074 | 102.797
3 | 0.763 | 0.00687 | -0.075 | 111.148
3.5 | 0.826 | 0.007 | -0.076 | 118.139
4 | 0.879 | 0.00748 | -0.077 | 117.586
4.5 | 0.939 | 0.00768 | -0.078 | 122.257
5 | 0.998 | 0.00789 | -0.079 | 126.479
5.5 | 1.05 | 0.00807 | -0.08 | 130.138
6 | 1.106 | 0.00838 | -0.081 | 132.079
6.5 | 1.162 | 0.00852 | -0.082 | 136.369
7 | 1.217 | 0.00887 | -0.083 | 137.274
7.5 | 1.271 | 0.00919 | -0.084 | 138.344
8 | 1.324 | 0.00957 | -0.085 | 138.301
8.5 | 1.353 | 0.02049 | -0.085 | 66.017
9 | 1.4 | 0.02161 | -0.086 | 64.799
9.5 | 1.445 | 0.02272 | -0.087 | 63.606
10 | 1.488 | 0.02409 | -0.088 | 61.758
10.5 | 1.528 | 0.0253 | -0.089 | 60.383
11 | 1.565 | 0.02664 | -0.09 | 58.731
11.5 | 1.599 | 0.02793 | -0.091 | 57.247
12 | 1.63 | 0.02938 | -0.092 | 55.47
12.5 | 1.657 | 0.03079 | -0.093 | 53.834
13 | 1.681 | 0.03242 | -0.094 | 51.864
13.5 | 1.701 | 0.03488 | -0.094 | 48.76
14 | 1.718 | 0.03675 | -0.095 | 46.737
14.5 | 1.73 | 0.03878 | -0.096 | 44.625
15 | 1.739 | 0.04108 | -0.097 | 42.331
15.5 | 1.745 | 0.0432 | -0.098 | 40.384
16 | 1.746 | 0.04577 | -0.099 | 38.145
16.5 | 1.744 | 0.04815 | -0.099 | 36.223
17 | 1.738 | 0.05085 | -0.1 | 34.191
17.5 | 1.729 | 0.05358 | -0.101 | 32.27
18 | 1.716 | 0.05689 | -0.102 | 30.168
18.5 | 1.701 | 0.06058 | -0.102 | 28.076
19 | 1.682 | 0.06425 | -0.103 | 26.173
19.5 | 1.659 | 0.06865 | -0.103 | 24.168
20 | 1.634 | 0.07347 | -0.103 | 22.241

## 42. Re 1M Mach 0.00 (2)
BIGFOIL.COM POLAR EXPORT
GA 40-419
GA 40-419 |  |  |  | Cl Max: | 1.3385 | at alpha= | 19.5 | deg
XFOIL ncrit=9 |  |  |  | L/D Max: | 138.921 | at alpha= | 7.5 | deg
Re: | 1000000 |  |  | Cd Min: | 0.20361 | at alpha= | -20 | deg
Mach: | 0 |  |  | Cl=0 at alpha= | -2.9775 | deg
|  |  |  | @ Cl=0.1, Cd= | 0.0070882
|  |  |  | @ Cl=0.4, Cd= | 0.0071979
|  |  |  | @ Cl=0.6, Cd= | 0.0074802
alpha (deg) | Cl | Cd | Cm | Cl/Cd
-20 | -0.4084 | 0.20361 | -0.0294 | -2.0058
-19.5 | -0.3945 | 0.19869 | -0.0316 | -1.9855
-17.5 | -0.7827 | 0.07001 | -0.0934 | -11.1798
-17 | -0.7994 | 0.06113 | -0.0981 | -13.077
-16.5 | -0.8104 | 0.05389 | -0.1013 | -15.038
-16 | -0.8209 | 0.04746 | -0.1032 | -17.2967
-15 | -0.8259 | 0.03792 | -0.1036 | -21.7801
-14.5 | -0.8194 | 0.03446 | -0.1027 | -23.7783
-14 | -0.8104 | 0.03131 | -0.1011 | -25.8831
-13.5 | -0.7942 | 0.02892 | -0.0994 | -27.462
-13 | -0.7793 | 0.02634 | -0.0971 | -29.5862
-12.5 | -0.7586 | 0.0243 | -0.0949 | -31.2181
-12 | -0.732 | 0.02286 | -0.0927 | -32.021
-11.5 | -0.7045 | 0.0214 | -0.0904 | -32.9206
-11 | -0.6729 | 0.02033 | -0.0883 | -33.0989
-10.5 | -0.6405 | 0.01933 | -0.0859 | -33.135
-10 | -0.6124 | 0.01775 | -0.083 | -34.5014
-9.5 | -0.5783 | 0.01691 | -0.0805 | -34.1987
-9 | -0.5446 | 0.01616 | -0.0776 | -33.7005
-8.5 | -0.5077 | 0.01559 | -0.0749 | -32.5657
-8 | -0.4746 | 0.01443 | -0.0719 | -32.8898
-7.5 | -0.4313 | 0.01387 | -0.0704 | -31.0959
-7 | -0.3836 | 0.01339 | -0.0695 | -28.6482
-6.5 | -0.3415 | 0.01253 | -0.0678 | -27.2546
-6 | -0.2928 | 0.01207 | -0.0671 | -24.2585
-5.5 | -0.2446 | 0.01156 | -0.0662 | -21.1592
-5 | -0.1934 | 0.01111 | -0.0659 | -17.4077
-4.5 | -0.1419 | 0.01066 | -0.0656 | -13.3114
-4 | -0.0896 | 0.01027 | -0.0654 | -8.7244
-3.5 | -0.0427 | 0.00947 | -0.0646 | -4.509
-3 | -0.0022 | 0.00804 | -0.0631 | -0.27363
-2.5 | 0.0466 | 0.00723 | -0.0625 | 6.4454
-2 | 0.1031 | 0.00708 | -0.063 | 14.5621
-1.5 | 0.1604 | 0.00703 | -0.0636 | 22.8165
-1 | 0.2172 | 0.00705 | -0.0641 | 30.8085
-0.5 | 0.2753 | 0.00717 | -0.0649 | 38.3961
0 | 0.3339 | 0.00719 | -0.0659 | 46.4395
0.5 | 0.3923 | 0.00719 | -0.0668 | 54.5619
1 | 0.4509 | 0.00725 | -0.0677 | 62.1931
1.5 | 0.5089 | 0.00728 | -0.0686 | 69.9038
2 | 0.5673 | 0.00739 | -0.0696 | 76.7659
2.5 | 0.6253 | 0.00755 | -0.0705 | 82.8212
3 | 0.6829 | 0.00761 | -0.0714 | 89.7372
3.5 | 0.74 | 0.00766 | -0.0722 | 96.6057
4 | 0.7972 | 0.00773 | -0.0729 | 103.1307
4.5 | 0.854 | 0.00782 | -0.0737 | 109.2072
5 | 0.9092 | 0.0079 | -0.0741 | 115.0886
5.5 | 0.9642 | 0.00794 | -0.0744 | 121.4358
6 | 1.0178 | 0.00803 | -0.0745 | 126.7497
6.5 | 1.0648 | 0.00798 | -0.0733 | 133.4336
7 | 1.1134 | 0.00814 | -0.0725 | 136.7813
7.5 | 1.1586 | 0.00834 | -0.0711 | 138.9209
8 | 1.1914 | 0.00872 | -0.0673 | 136.6284
8.5 | 1.1888 | 0.0097 | -0.0571 | 122.5567
9 | 1.1626 | 0.01178 | -0.0444 | 98.6927
9.5 | 1.161 | 0.01552 | -0.0403 | 74.8067
10 | 1.1437 | 0.01944 | -0.0333 | 58.8323
10.5 | 1.135 | 0.02321 | -0.0279 | 48.9013
11 | 1.1299 | 0.02708 | -0.0234 | 41.7245
11.5 | 1.1297 | 0.0309 | -0.0198 | 36.5599
12 | 1.1363 | 0.03443 | -0.0171 | 33.0032
12.5 | 1.1465 | 0.03783 | -0.0149 | 30.3066
13 | 1.1619 | 0.04097 | -0.0133 | 28.3598
13.5 | 1.1792 | 0.04406 | -0.012 | 26.7635
14 | 1.198 | 0.04709 | -0.0109 | 25.4406
14.5 | 1.2162 | 0.05027 | -0.0099 | 24.1934
15 | 1.2334 | 0.05362 | -0.0091 | 23.0026
15.5 | 1.2518 | 0.05691 | -0.0085 | 21.9961
16 | 1.2628 | 0.06106 | -0.0079 | 20.6813
16.5 | 1.2787 | 0.0648 | -0.0076 | 19.733
17 | 1.2952 | 0.06854 | -0.0075 | 18.897
17.5 | 1.3058 | 0.07305 | -0.0075 | 17.8754
18 | 1.3101 | 0.07838 | -0.0077 | 16.7147
18.5 | 1.3218 | 0.08302 | -0.0083 | 15.9215
19 | 1.3317 | 0.08798 | -0.0091 | 15.1364
19.5 | 1.3385 | 0.09339 | -0.0102 | 14.3324
20 | 1.337 | 0.10007 | -0.0117 | 13.3606

## 43. Re 1M Mach 0.10 (1)
BIGFOIL.COM POLAR EXPORT
GA 40-419
GA 40-419 |  |  |  | Cl Max: | 1.732 | at alpha= | 15.5 | deg
JavaFoil+Calcfoil stall+Eppler ext transition |  |  |  | L/D Max: | 137.599 | at alpha= | 7.5 | deg
Re: | 1000000 |  |  | Cd Min: | 0.00656 | at alpha= | 0 | deg
Mach: | 0.1 |  |  | Cl=0 at alpha= | -3.0397 | deg
|  |  |  | @ Cl=0.1, Cd= | 0.0068149
|  |  |  | @ Cl=0.4, Cd= | 0.0065731
|  |  |  | @ Cl=0.6, Cd= | 0.0069087
alpha (deg) | Cl | Cd | Cm | Cl/Cd
-16 | -0.754 | 0.12184 | -0.014 | -6.189
-15.5 | -0.759 | 0.11476 | -0.014 | -6.616
-15 | -0.762 | 0.11107 | -0.015 | -6.859
-14.5 | -0.762 | 0.10452 | -0.015 | -7.288
-14 | -0.759 | 0.09872 | -0.016 | -7.692
-13.5 | -0.754 | 0.09349 | -0.017 | -8.061
-13 | -0.745 | 0.08715 | -0.018 | -8.549
-12.5 | -0.739 | 0.07722 | -0.021 | -9.567
-12 | -0.721 | 0.0746 | -0.022 | -9.662
-11.5 | -0.706 | 0.06724 | -0.024 | -10.504
-11 | -0.796 | 0.01939 | -0.038 | -41.033
-10.5 | -0.772 | 0.01797 | -0.04 | -42.961
-10 | -0.741 | 0.01606 | -0.041 | -46.114
-9.5 | -0.705 | 0.01572 | -0.042 | -44.826
-9 | -0.664 | 0.01421 | -0.044 | -46.742
-8.5 | -0.621 | 0.01386 | -0.045 | -44.793
-8 | -0.574 | 0.01246 | -0.046 | -46.05
-7.5 | -0.524 | 0.0127 | -0.048 | -41.266
-7 | -0.472 | 0.01173 | -0.049 | -40.21
-6.5 | -0.417 | 0.01183 | -0.05 | -35.25
-6 | -0.36 | 0.01143 | -0.052 | -31.532
-5.5 | -0.302 | 0.01104 | -0.053 | -27.373
-5 | -0.243 | 0.01065 | -0.055 | -22.778
-4.5 | -0.182 | 0.0101 | -0.056 | -17.981
-4 | -0.12 | 0.00964 | -0.057 | -12.434
-3.5 | -0.058 | 0.00968 | -0.058 | -5.967
-3 | 0.005 | 0.00944 | -0.06 | 0.501
-2.5 | 0.068 | 0.00682 | -0.061 | 9.896
-2 | 0.131 | 0.00681 | -0.062 | 19.214
-1.5 | 0.194 | 0.00671 | -0.064 | 28.87
-1 | 0.257 | 0.00682 | -0.065 | 37.663
-0.5 | 0.32 | 0.00661 | -0.066 | 48.429
0 | 0.386 | 0.00656 | -0.067 | 58.917
0.5 | 0.45 | 0.00662 | -0.069 | 67.95
1 | 0.513 | 0.00694 | -0.07 | 73.994
1.5 | 0.577 | 0.007 | -0.071 | 82.436
2 | 0.64 | 0.00675 | -0.073 | 94.833
2.5 | 0.704 | 0.00689 | -0.074 | 102.211
3 | 0.767 | 0.00695 | -0.075 | 110.335
3.5 | 0.822 | 0.00736 | -0.076 | 111.636
4 | 0.883 | 0.00755 | -0.077 | 116.976
4.5 | 0.943 | 0.0077 | -0.078 | 122.361
5 | 1.002 | 0.00799 | -0.079 | 125.501
5.5 | 1.054 | 0.00816 | -0.08 | 129.241
6 | 1.111 | 0.00842 | -0.081 | 131.932
6.5 | 1.168 | 0.00858 | -0.082 | 136.072
7 | 1.223 | 0.00892 | -0.083 | 137.109
7.5 | 1.276 | 0.00928 | -0.084 | 137.599
8 | 1.329 | 0.00969 | -0.086 | 137.192
8.5 | 1.358 | 0.02074 | -0.085 | 65.493
9 | 1.406 | 0.02188 | -0.086 | 64.245
9.5 | 1.45 | 0.02303 | -0.087 | 62.975
10 | 1.492 | 0.0244 | -0.088 | 61.166
10.5 | 1.532 | 0.02565 | -0.089 | 59.706
11 | 1.568 | 0.02702 | -0.09 | 58.04
11.5 | 1.602 | 0.02833 | -0.091 | 56.54
12 | 1.631 | 0.02984 | -0.092 | 54.682
12.5 | 1.657 | 0.03204 | -0.093 | 51.719
13 | 1.679 | 0.03369 | -0.094 | 49.853
13.5 | 1.698 | 0.0355 | -0.095 | 47.827
14 | 1.713 | 0.03747 | -0.096 | 45.708
14.5 | 1.723 | 0.0395 | -0.097 | 43.612
15 | 1.729 | 0.0419 | -0.098 | 41.267
15.5 | 1.732 | 0.04437 | -0.098 | 39.026
16 | 1.73 | 0.04676 | -0.099 | 36.995
16.5 | 1.725 | 0.04918 | -0.1 | 35.063
17 | 1.715 | 0.05198 | -0.101 | 32.997
17.5 | 1.702 | 0.05516 | -0.101 | 30.85
18 | 1.685 | 0.05843 | -0.102 | 28.832
18.5 | 1.664 | 0.06236 | -0.102 | 26.688
19 | 1.64 | 0.06669 | -0.103 | 24.592
19.5 | 1.613 | 0.07163 | -0.103 | 22.513
20 | 1.582 | 0.07726 | -0.103 | 20.476

## 44. Re 1M Mach 0.10 (2)
BIGFOIL.COM POLAR EXPORT
GA 40-419
GA 40-419 |  |  |  | Cl Max: | 1.3305 | at alpha= | 19.5 | deg
XFOIL ncrit=9 |  |  |  | L/D Max: | 138.56 | at alpha= | 7.5 | deg
Re: | 1000000 |  |  | Cd Min: | 0.20444 | at alpha= | -20 | deg
Mach: | 0.1 |  |  | Cl=0 at alpha= | -2.9896 | deg
|  |  |  | @ Cl=0.1, Cd= | 0.0071198
|  |  |  | @ Cl=0.4, Cd= | 0.0072254
|  |  |  | @ Cl=0.6, Cd= | 0.0075055
alpha (deg) | Cl | Cd | Cm | Cl/Cd
-20 | -0.409 | 0.20444 | -0.0291 | -2.0006
-19 | -0.3795 | 0.19404 | -0.0344 | -1.9558
-18.5 | -0.3642 | 0.18814 | -0.0377 | -1.9358
-18 | -0.3621 | 0.17764 | -0.0429 | -2.0384
-17.5 | -0.3477 | 0.17096 | -0.0461 | -2.0338
-17 | -0.7188 | 0.07445 | -0.0917 | -9.6548
-16.5 | -0.7509 | 0.06258 | -0.0987 | -11.999
-16 | -0.7756 | 0.05343 | -0.1029 | -14.5162
-15.5 | -0.7954 | 0.04603 | -0.1048 | -17.28
-15 | -0.7978 | 0.04115 | -0.1053 | -19.3876
-14.5 | -0.7973 | 0.03695 | -0.1049 | -21.5778
-14 | -0.7944 | 0.03316 | -0.1035 | -23.9566
-13.5 | -0.7827 | 0.03028 | -0.1018 | -25.8487
-13 | -0.7666 | 0.02795 | -0.0997 | -27.4275
-12.5 | -0.7525 | 0.02512 | -0.0971 | -29.9562
-12 | -0.7276 | 0.02352 | -0.0949 | -30.9354
-11.5 | -0.7009 | 0.02194 | -0.0925 | -31.9462
-11 | -0.6701 | 0.02079 | -0.0903 | -32.2318
-10.5 | -0.6385 | 0.01964 | -0.0878 | -32.5102
-10 | -0.6094 | 0.01808 | -0.085 | -33.7058
-9.5 | -0.5756 | 0.01717 | -0.0824 | -33.5236
-9 | -0.5413 | 0.01635 | -0.0796 | -33.107
-8.5 | -0.506 | 0.01571 | -0.0766 | -32.2088
-8 | -0.4736 | 0.01459 | -0.0733 | -32.4606
-7.5 | -0.4309 | 0.01399 | -0.0716 | -30.8006
-7 | -0.3839 | 0.01347 | -0.0705 | -28.5004
-6.5 | -0.3417 | 0.01263 | -0.0687 | -27.0546
-6 | -0.2932 | 0.01214 | -0.0678 | -24.1516
-5.5 | -0.2448 | 0.01163 | -0.067 | -21.049
-5 | -0.1937 | 0.01116 | -0.0665 | -17.3566
-4.5 | -0.142 | 0.01071 | -0.0662 | -13.2586
-4 | -0.0895 | 0.01033 | -0.066 | -8.6641
-3.5 | -0.0418 | 0.00959 | -0.0651 | -4.3587
-3 | -0.001 | 0.00814 | -0.0636 | -0.12285
-2.5 | 0.047 | 0.00726 | -0.0629 | 6.4738
-2 | 0.1037 | 0.00711 | -0.0634 | 14.5851
-1.5 | 0.1613 | 0.00706 | -0.064 | 22.847
-1 | 0.2185 | 0.00709 | -0.0645 | 30.8181
-0.5 | 0.277 | 0.0072 | -0.0653 | 38.4722
0 | 0.3359 | 0.00721 | -0.0662 | 46.5881
0.5 | 0.3947 | 0.00722 | -0.0671 | 54.6676
1 | 0.4535 | 0.00728 | -0.0681 | 62.294
1.5 | 0.512 | 0.00731 | -0.069 | 70.041
2 | 0.5707 | 0.00743 | -0.07 | 76.8102
2.5 | 0.6289 | 0.00758 | -0.0709 | 82.9683
3 | 0.6869 | 0.00765 | -0.0718 | 89.7908
3.5 | 0.7444 | 0.0077 | -0.0725 | 96.6753
4 | 0.8019 | 0.00777 | -0.0733 | 103.2046
4.5 | 0.8591 | 0.00789 | -0.074 | 108.8847
5 | 0.9145 | 0.00795 | -0.0743 | 115.0314
5.5 | 0.9699 | 0.00799 | -0.0747 | 121.3892
6 | 1.0236 | 0.00808 | -0.0747 | 126.6832
6.5 | 1.0706 | 0.00803 | -0.0734 | 133.325
7 | 1.1193 | 0.00819 | -0.0725 | 136.6667
7.5 | 1.1639 | 0.0084 | -0.0708 | 138.5595
8 | 1.193 | 0.0088 | -0.0662 | 135.5682
8.5 | 1.1878 | 0.0099 | -0.0557 | 119.9798
9 | 1.1603 | 0.01212 | -0.0429 | 95.7343
9.5 | 1.1585 | 0.01607 | -0.0392 | 72.0909
10 | 1.1407 | 0.02009 | -0.0322 | 56.7795
10.5 | 1.1314 | 0.02398 | -0.0269 | 47.181
11 | 1.1257 | 0.02797 | -0.0224 | 40.2467
11.5 | 1.1253 | 0.03187 | -0.0189 | 35.3091
12 | 1.1327 | 0.03541 | -0.0162 | 31.9881
12.5 | 1.1427 | 0.03889 | -0.014 | 29.3829
13 | 1.1591 | 0.04201 | -0.0125 | 27.591
13.5 | 1.177 | 0.04509 | -0.0112 | 26.1033
14 | 1.1954 | 0.04824 | -0.0101 | 24.7803
14.5 | 1.2127 | 0.05154 | -0.0091 | 23.5293
15 | 1.2312 | 0.05485 | -0.0083 | 22.4467
15.5 | 1.2478 | 0.05842 | -0.0077 | 21.3591
16 | 1.2575 | 0.06276 | -0.007 | 20.0366
16.5 | 1.2755 | 0.06637 | -0.0068 | 19.218
17 | 1.2903 | 0.07041 | -0.0068 | 18.3255
17.5 | 1.2985 | 0.07528 | -0.0069 | 17.2489
18 | 1.3051 | 0.08047 | -0.0072 | 16.2185
18.5 | 1.3164 | 0.08526 | -0.0078 | 15.4398
19 | 1.3254 | 0.09042 | -0.0087 | 14.6583
19.5 | 1.3305 | 0.0962 | -0.0099 | 13.8306
20 | 1.3236 | 0.10371 | -0.0117 | 12.7625

## 45. Re 1M Mach 0.25 (1)
BIGFOIL.COM POLAR EXPORT
GA 40-419
GA 40-419 |  |  |  | Cl Max: | 1.664 | at alpha= | 13.5 | deg
JavaFoil+Calcfoil stall+Eppler ext transition |  |  |  | L/D Max: | 133.731 | at alpha= | 7 | deg
Re: | 1000000 |  |  | Cd Min: | 0.00665 | at alpha= | 0 | deg
Mach: | 0.25 |  |  | Cl=0 at alpha= | -3.0391 | deg
|  |  |  | @ Cl=0.1, Cd= | 0.0083794
|  |  |  | @ Cl=0.4, Cd= | 0.0066648
|  |  |  | @ Cl=0.6, Cd= | 0.0070763
alpha (deg) | Cl | Cd | Cm | Cl/Cd
-15 | -0.586 | 0.12119 | -0.014 | -4.833
-14.5 | -0.612 | 0.11229 | -0.015 | -5.449
-14 | -0.633 | 0.10653 | -0.016 | -5.942
-13.5 | -0.649 | 0.09917 | -0.016 | -6.545
-13 | -0.66 | 0.09376 | -0.017 | -7.037
-12.5 | -0.665 | 0.08739 | -0.018 | -7.608
-12 | -0.665 | 0.08058 | -0.019 | -8.253
-11.5 | -0.66 | 0.07562 | -0.02 | -8.725
-11 | -0.65 | 0.06971 | -0.022 | -9.323
-10.5 | -0.641 | 0.06021 | -0.027 | -10.651
-10 | -0.722 | 0.01797 | -0.042 | -40.183
-9.5 | -0.697 | 0.01693 | -0.043 | -41.141
-9 | -0.662 | 0.01508 | -0.045 | -43.938
-8.5 | -0.623 | 0.01499 | -0.046 | -41.575
-8 | -0.579 | 0.01296 | -0.048 | -44.7
-7.5 | -0.531 | 0.01323 | -0.049 | -40.155
-7 | -0.479 | 0.01269 | -0.05 | -37.767
-6.5 | -0.425 | 0.0122 | -0.052 | -34.835
-6 | -0.368 | 0.01176 | -0.053 | -31.293
-5.5 | -0.309 | 0.01133 | -0.054 | -27.276
-5 | -0.248 | 0.01097 | -0.056 | -22.63
-4.5 | -0.186 | 0.01059 | -0.057 | -17.58
-4 | -0.123 | 0.01 | -0.059 | -12.309
-3.5 | -0.059 | 0.00958 | -0.06 | -6.193
-3 | 0.005 | 0.00964 | -0.061 | 0.503
-2.5 | 0.069 | 0.00971 | -0.063 | 7.142
-2 | 0.134 | 0.00692 | -0.064 | 19.432
-1.5 | 0.199 | 0.00675 | -0.065 | 29.51
-1 | 0.264 | 0.0069 | -0.067 | 38.243
-0.5 | 0.329 | 0.00671 | -0.068 | 48.973
0 | 0.397 | 0.00665 | -0.069 | 59.724
0.5 | 0.462 | 0.00697 | -0.071 | 66.308
1 | 0.528 | 0.00673 | -0.072 | 78.42
1.5 | 0.593 | 0.0071 | -0.073 | 83.461
2 | 0.658 | 0.00688 | -0.075 | 95.631
2.5 | 0.716 | 0.00738 | -0.075 | 96.919
3 | 0.778 | 0.00739 | -0.076 | 105.387
3.5 | 0.841 | 0.00761 | -0.077 | 110.509
4 | 0.903 | 0.00779 | -0.079 | 115.887
4.5 | 0.964 | 0.00808 | -0.08 | 119.267
5 | 1.026 | 0.00833 | -0.081 | 123.158
5.5 | 1.079 | 0.00847 | -0.082 | 127.485
6 | 1.138 | 0.0088 | -0.083 | 129.248
6.5 | 1.195 | 0.00899 | -0.084 | 132.845
7 | 1.25 | 0.00935 | -0.085 | 133.731
7.5 | 1.305 | 0.00977 | -0.087 | 133.591
8 | 1.336 | 0.02106 | -0.086 | 63.447
8.5 | 1.386 | 0.02204 | -0.087 | 62.901
9 | 1.433 | 0.02328 | -0.088 | 61.551
9.5 | 1.476 | 0.02469 | -0.089 | 59.771
10 | 1.515 | 0.02614 | -0.09 | 57.96
10.5 | 1.551 | 0.02753 | -0.091 | 56.348
11 | 1.583 | 0.02912 | -0.092 | 54.355
11.5 | 1.61 | 0.03062 | -0.093 | 52.589
12 | 1.632 | 0.03225 | -0.094 | 50.605
12.5 | 1.649 | 0.03406 | -0.095 | 48.416
13 | 1.659 | 0.03703 | -0.096 | 44.797
13.5 | 1.664 | 0.03913 | -0.097 | 42.512
14 | 1.662 | 0.04151 | -0.098 | 40.044
14.5 | 1.654 | 0.04402 | -0.099 | 37.587
15 | 1.64 | 0.04689 | -0.1 | 34.965
15.5 | 1.618 | 0.04982 | -0.1 | 32.485
16 | 1.589 | 0.05372 | -0.101 | 29.578
16.5 | 1.553 | 0.05758 | -0.102 | 26.976
17 | 1.509 | 0.06237 | -0.102 | 24.203
17.5 | 1.461 | 0.06689 | -0.102 | 21.841
18 | 1.281 | 0.12995 | -0.081 | 9.855
18.5 | 1.218 | 0.14467 | -0.077 | 8.42

## 46. Re 1M Mach 0.25 (2)
BIGFOIL.COM POLAR EXPORT
GA 40-419
GA 40-419 |  |  |  | Cl Max: | 1.2849 | at alpha= | 20 | deg
XFOIL ncrit=9 |  |  |  | L/D Max: | 135.063 | at alpha= | 7.5 | deg
Re: | 1000000 |  |  | Cd Min: | 0.16913 | at alpha= | -17 | deg
Mach: | 0.25 |  |  | Cl=0 at alpha= | -3.0633 | deg
|  |  |  | @ Cl=0.1, Cd= | 0.0072814
|  |  |  | @ Cl=0.4, Cd= | 0.0074013
|  |  |  | @ Cl=0.6, Cd= | 0.0077192
alpha (deg) | Cl | Cd | Cm | Cl/Cd
-17 | -0.3245 | 0.16913 | -0.0494 | -1.9186
-16.5 | -0.3081 | 0.16283 | -0.053 | -1.8922
-16 | -0.2917 | 0.15676 | -0.0564 | -1.8608
-15.5 | -0.2954 | 0.14415 | -0.0626 | -2.0493
-14.5 | -0.5204 | 0.0742 | -0.0961 | -7.0135
-14 | -0.5843 | 0.05711 | -0.1069 | -10.2311
-13.5 | -0.6237 | 0.047 | -0.111 | -13.2702
-13 | -0.6558 | 0.03923 | -0.1116 | -16.7168
-12.5 | -0.6729 | 0.03355 | -0.11 | -20.0566
-12 | -0.6746 | 0.02953 | -0.1073 | -22.8446
-11.5 | -0.6679 | 0.02602 | -0.1042 | -25.6687
-11 | -0.6455 | 0.0243 | -0.1014 | -26.5638
-10.5 | -0.6204 | 0.02233 | -0.0984 | -27.7833
-10 | -0.591 | 0.02061 | -0.0954 | -28.6754
-9.5 | -0.5605 | 0.01893 | -0.0923 | -29.6091
-9 | -0.5257 | 0.01777 | -0.0895 | -29.5836
-8.5 | -0.4898 | 0.0167 | -0.0865 | -29.3293
-7.5 | -0.4251 | 0.01471 | -0.0788 | -28.8987
-7 | -0.3816 | 0.01403 | -0.0767 | -27.1989
-6.5 | -0.3389 | 0.01326 | -0.0744 | -25.5581
-6 | -0.2938 | 0.0126 | -0.0725 | -23.3175
-5.5 | -0.2429 | 0.01211 | -0.0715 | -20.0578
-5 | -0.1943 | 0.01145 | -0.0702 | -16.9694
-4.5 | -0.1419 | 0.01099 | -0.0695 | -12.9117
-4 | -0.0887 | 0.01062 | -0.069 | -8.3522
-3.5 | -0.0366 | 0.01009 | -0.0684 | -3.6274
-3 | 0.0053 | 0.00871 | -0.0666 | 0.6085
-2.5 | 0.0494 | 0.00743 | -0.0651 | 6.6487
-2 | 0.1073 | 0.00726 | -0.0654 | 14.7796
-1.5 | 0.1666 | 0.00724 | -0.066 | 23.011
-1 | 0.2258 | 0.00733 | -0.0665 | 30.8049
-0.5 | 0.2862 | 0.00735 | -0.0672 | 38.9388
0 | 0.3466 | 0.00734 | -0.0681 | 47.2207
0.5 | 0.4076 | 0.00741 | -0.0691 | 55.0067
1 | 0.468 | 0.00744 | -0.07 | 62.9032
1.5 | 0.5286 | 0.00756 | -0.071 | 69.9206
2 | 0.589 | 0.00771 | -0.0719 | 76.3943
2.5 | 0.6488 | 0.00776 | -0.0727 | 83.6082
3 | 0.7085 | 0.00785 | -0.0735 | 90.2548
3.5 | 0.7682 | 0.00793 | -0.0743 | 96.8726
4 | 0.8279 | 0.00805 | -0.075 | 102.8447
4.5 | 0.8868 | 0.00822 | -0.0756 | 107.8832
5 | 0.9434 | 0.00823 | -0.0757 | 114.6294
5.5 | 1.0004 | 0.00829 | -0.0759 | 120.6755
6 | 1.0547 | 0.00836 | -0.0754 | 126.1603
6.5 | 1.1009 | 0.00833 | -0.0733 | 132.1609
7 | 1.1482 | 0.00851 | -0.0716 | 134.9236
7.5 | 1.1845 | 0.00877 | -0.0677 | 135.0627
8 | 1.1982 | 0.00943 | -0.0599 | 127.0626
8.5 | 1.183 | 0.01115 | -0.0484 | 106.0987
9 | 1.1535 | 0.01436 | -0.0371 | 80.3273
9.5 | 1.144 | 0.01928 | -0.0334 | 59.3361
10.5 | 1.1136 | 0.02818 | -0.0217 | 39.5174
11 | 1.1073 | 0.03256 | -0.0176 | 34.008
11.5 | 1.1069 | 0.03678 | -0.0143 | 30.0952
12 | 1.1151 | 0.04057 | -0.0118 | 27.4858
13 | 1.1462 | 0.04744 | -0.0084 | 24.161
13.5 | 1.1629 | 0.05099 | -0.0071 | 22.8064
14 | 1.1826 | 0.05433 | -0.0061 | 21.767
14.5 | 1.1977 | 0.05824 | -0.0051 | 20.5649
15 | 1.2154 | 0.06205 | -0.0044 | 19.5874
15.5 | 1.226 | 0.06662 | -0.0038 | 18.4029
16 | 1.2395 | 0.07107 | -0.0035 | 17.4406
16.5 | 1.2527 | 0.07568 | -0.0034 | 16.5526
17 | 1.2618 | 0.08087 | -0.0037 | 15.6028
17.5 | 1.264 | 0.08704 | -0.0042 | 14.5221
18 | 1.2745 | 0.0924 | -0.005 | 13.7933
18.5 | 1.2805 | 0.09846 | -0.0063 | 13.0053
19 | 1.2838 | 0.10501 | -0.008 | 12.2255
19.5 | 1.2801 | 0.11253 | -0.0102 | 11.3756
20 | 1.2849 | 0.11919 | -0.0126 | 10.7803

## 47. Re 1M Mach 0.50 (1)
BIGFOIL.COM POLAR EXPORT
GA 40-419
GA 40-419 |  |  |  | Cl Max: | 1.515 | at alpha= | 9.5 | deg
JavaFoil+Calcfoil stall+Eppler ext transition |  |  |  | L/D Max: | 115.196 | at alpha= | 6.5 | deg
Re: | 1000000 |  |  | Cd Min: | 0.00732 | at alpha= | -1.5 | deg
Mach: | 0.5 |  |  | Cl=0 at alpha= | -3.0352 | deg
|  |  |  | @ Cl=0.1, Cd= | 0.0093567
|  |  |  | @ Cl=0.4, Cd= | 0.0075765
|  |  |  | @ Cl=0.6, Cd= | 0.007984
alpha (deg) | Cl | Cd | Cm | Cl/Cd
-20 | -0.97 | 0.20419 | -0.013 | -4.752
-19.5 | -0.943 | 0.19981 | -0.014 | -4.717
-19 | -0.915 | 0.18977 | -0.014 | -4.821
-18.5 | -0.887 | 0.18675 | -0.015 | -4.752
-18 | -0.861 | 0.18351 | -0.016 | -4.693
-17.5 | -0.831 | 0.1725 | -0.016 | -4.815
-17 | -0.801 | 0.16663 | -0.016 | -4.808
-16.5 | -0.772 | 0.16367 | -0.016 | -4.718
-16 | -0.744 | 0.15162 | -0.017 | -4.91
-15.5 | -0.716 | 0.14572 | -0.017 | -4.913
-15 | -0.688 | 0.14349 | -0.018 | -4.792
-14.5 | -0.659 | 0.13954 | -0.019 | -4.726
-14 | -0.631 | 0.13525 | -0.019 | -4.666
-13.5 | -0.603 | 0.12923 | -0.02 | -4.669
-13 | -0.573 | 0.11985 | -0.018 | -4.778
-12.5 | -0.544 | 0.11616 | -0.018 | -4.683
-12 | -0.516 | 0.10967 | -0.019 | -4.702
-11.5 | -0.487 | 0.10752 | -0.02 | -4.532
-11 | -0.459 | 0.09891 | -0.021 | -4.64
-10.5 | -0.43 | 0.09537 | -0.021 | -4.513
-10 | -0.402 | 0.09087 | -0.022 | -4.421
-9.5 | -0.373 | 0.07161 | -0.022 | -5.207
-9 | -0.344 | 0.0634 | -0.023 | -5.431
-8.5 | -0.316 | 0.0609 | -0.025 | -5.191
-8 | -0.287 | 0.05809 | -0.025 | -4.941
-7.5 | -0.409 | 0.0524 | -0.027 | -7.806
-7 | -0.404 | 0.0459 | -0.033 | -8.809
-6.5 | -0.444 | 0.01478 | -0.057 | -30.058
-6 | -0.394 | 0.0136 | -0.059 | -28.968
-5.5 | -0.335 | 0.01294 | -0.06 | -25.918
-5 | -0.271 | 0.01238 | -0.062 | -21.91
-4.5 | -0.204 | 0.01192 | -0.063 | -17.141
-4 | -0.136 | 0.01141 | -0.065 | -11.893
-3.5 | -0.066 | 0.01105 | -0.067 | -5.945
-3 | 0.005 | 0.01074 | -0.068 | 0.502
-2.5 | 0.077 | 0.01022 | -0.07 | 7.556
-2 | 0.15 | 0.00748 | -0.072 | 20.074
-1.5 | 0.223 | 0.00732 | -0.072 | 30.391
-1 | 0.295 | 0.00746 | -0.074 | 39.544
-0.5 | 0.367 | 0.0075 | -0.075 | 49.001
0 | 0.436 | 0.00766 | -0.076 | 56.952
0.5 | 0.507 | 0.00775 | -0.077 | 65.421
1 | 0.578 | 0.00794 | -0.079 | 72.814
1.5 | 0.648 | 0.00808 | -0.08 | 80.292
2 | 0.719 | 0.0082 | -0.081 | 87.669
2.5 | 0.789 | 0.00841 | -0.083 | 93.794
3 | 0.859 | 0.00864 | -0.084 | 99.376
3.5 | 0.928 | 0.00888 | -0.085 | 104.462
4 | 0.997 | 0.00924 | -0.087 | 107.943
4.5 | 1.066 | 0.00963 | -0.088 | 110.703
5 | 1.135 | 0.01004 | -0.089 | 113.015
5.5 | 1.189 | 0.01049 | -0.09 | 113.307
6 | 1.25 | 0.01094 | -0.092 | 114.29
6.5 | 1.309 | 0.01137 | -0.093 | 115.196
7 | 1.365 | 0.01199 | -0.094 | 113.845
7.5 | 1.398 | 0.02601 | -0.094 | 53.76
8 | 1.445 | 0.02785 | -0.095 | 51.892
8.5 | 1.485 | 0.02995 | -0.096 | 49.568
9 | 1.51 | 0.03206 | -0.097 | 47.108
9.5 | 1.515 | 0.03432 | -0.098 | 44.16
10 | 1.488 | 0.03795 | -0.099 | 39.21
10.5 | 1.386 | 0.04149 | -0.1 | 33.413
11 | 0.939 | 0.04611 | -0.101 | 20.361
11.5 | 0.834 | 0.09825 | -0.046 | 8.492
12 | 0.862 | 0.10377 | -0.047 | 8.31
12.5 | 0.891 | 0.12107 | -0.05 | 7.359
13 | 0.919 | 0.12345 | -0.051 | 7.444
13.5 | 0.947 | 0.12568 | -0.053 | 7.538
14 | 0.977 | 0.13473 | -0.058 | 7.255
14.5 | 1.007 | 0.1422 | -0.061 | 7.08

## 48. Re 1M Mach 0.50 (2)
BIGFOIL.COM POLAR EXPORT
GA 40-419
GA 40-419 |  |  |  | Cl Max: | 1.2009 | at alpha= | 7.5 | deg
XFOIL ncrit=9 |  |  |  | L/D Max: | 112.195 | at alpha= | 6 | deg
Re: | 1000000 |  |  | Cd Min: | 0.22951 | at alpha= | -20 | deg
Mach: | 0.5 |  |  | Cl=0 at alpha= | -3.3354 | deg
|  |  |  | @ Cl=0.1, Cd= | 0.0086833
|  |  |  | @ Cl=0.4, Cd= | 0.0083017
|  |  |  | @ Cl=0.6, Cd= | 0.0086128
alpha (deg) | Cl | Cd | Cm | Cl/Cd
-20 | -0.4274 | 0.22951 | -0.0253 | -1.8622
-19.5 | -0.4048 | 0.22305 | -0.0296 | -1.8148
-18.5 | -0.3616 | 0.20892 | -0.0384 | -1.7308
-18 | -0.346 | 0.19995 | -0.0437 | -1.7304
-17.5 | -0.3262 | 0.19203 | -0.048 | -1.6987
-16.5 | -0.2818 | 0.17854 | -0.0559 | -1.5784
-16 | -0.2608 | 0.17162 | -0.06 | -1.5196
-15.5 | -0.2515 | 0.16164 | -0.0658 | -1.5559
-15 | -0.2369 | 0.15289 | -0.0706 | -1.5495
-14.5 | -0.2154 | 0.14635 | -0.0737 | -1.4718
-14 | -0.1958 | 0.13966 | -0.0774 | -1.402
-13.5 | -0.189 | 0.12942 | -0.0825 | -1.4604
-13 | -0.1739 | 0.12225 | -0.0862 | -1.4225
-12.5 | -0.1704 | 0.11259 | -0.091 | -1.5135
-12 | -0.1697 | 0.10274 | -0.0961 | -1.6517
-11.5 | -0.1767 | 0.09198 | -0.1018 | -1.9211
-11 | -0.2021 | 0.07823 | -0.1094 | -2.5834
-10.5 | -0.2411 | 0.06149 | -0.12 | -3.921
-10 | -0.2829 | 0.04919 | -0.1278 | -5.7512
-9.5 | -0.3286 | 0.03933 | -0.1307 | -8.3549
-9 | -0.3535 | 0.03306 | -0.1295 | -10.6927
-8.5 | -0.3664 | 0.02837 | -0.1258 | -12.9151
-8 | -0.3687 | 0.02415 | -0.1206 | -15.2671
-7.5 | -0.3501 | 0.02059 | -0.1155 | -17.0034
-7 | -0.3142 | 0.01807 | -0.1112 | -17.3879
-6.5 | -0.2732 | 0.01651 | -0.1073 | -16.5475
-6 | -0.2362 | 0.01505 | -0.1025 | -15.6944
-5.5 | -0.2054 | 0.01401 | -0.0967 | -14.661
-5 | -0.1687 | 0.01325 | -0.0914 | -12.7321
-4.5 | -0.1259 | 0.0124 | -0.0873 | -10.1532
-4 | -0.0738 | 0.01181 | -0.0846 | -6.2489
-3.5 | -0.0183 | 0.01132 | -0.0826 | -1.6166
-3 | 0.0373 | 0.01083 | -0.0808 | 3.4441
-2.5 | 0.0763 | 0.00935 | -0.0772 | 8.1604
-2 | 0.1218 | 0.00807 | -0.0744 | 15.0929
-1.5 | 0.1877 | 0.00798 | -0.0745 | 23.5213
-1 | 0.2547 | 0.00801 | -0.0747 | 31.7978
-0.5 | 0.3225 | 0.00811 | -0.0752 | 39.7657
0 | 0.3912 | 0.00829 | -0.0761 | 47.1894
0.5 | 0.459 | 0.00838 | -0.0768 | 54.7733
1 | 0.5263 | 0.00848 | -0.0774 | 62.0637
1.5 | 0.5938 | 0.0086 | -0.078 | 69.0465
2 | 0.6615 | 0.00874 | -0.0787 | 75.6865
2.5 | 0.7292 | 0.00892 | -0.0793 | 81.7489
3 | 0.7953 | 0.0092 | -0.0796 | 86.4457
3.5 | 0.8578 | 0.00938 | -0.0791 | 91.4499
4 | 0.9216 | 0.00958 | -0.0787 | 96.2004
4.5 | 0.9869 | 0.00971 | -0.0783 | 101.6375
5 | 1.0472 | 0.00998 | -0.077 | 104.9299
5.5 | 1.097 | 0.0101 | -0.0736 | 108.6139
6 | 1.15 | 0.01025 | -0.0704 | 112.1951
6.5 | 1.1672 | 0.01064 | -0.0614 | 109.6992
7 | 1.1807 | 0.0116 | -0.0528 | 101.7845
7.5 | 1.2009 | 0.01301 | -0.046 | 92.3059
8 | 1.1968 | 0.01556 | -0.0368 | 76.9152
8.5 | 1.1539 | 0.01999 | -0.0247 | 57.7239
9.5 | 1.0949 | 0.03337 | -0.0152 | 32.8109
10 | 1.0755 | 0.0391 | -0.0102 | 27.5064
10.5 | 1.0619 | 0.04477 | -0.0061 | 23.719
11 | 1.0548 | 0.05031 | -0.003 | 20.966
11.5 | 1.0568 | 0.05553 | -0.0006 | 19.0312
12 | 1.0699 | 0.06024 | 0.0011 | 17.7606
12.5 | 1.0859 | 0.06493 | 0.0024 | 16.7242

## 49. Re 2M Mach 0.00 (1)
BIGFOIL.COM POLAR EXPORT
GA 40-419
GA 40-419 |  |  |  | Cl Max: | 1.754 | at alpha= | 16 | deg
JavaFoil+Calcfoil stall+Eppler ext transition |  |  |  | L/D Max: | 170.363 | at alpha= | 6 | deg
Re: | 2000000 |  |  | Cd Min: | 0.00562 | at alpha= | 0 | deg
Mach: | 0 |  |  | Cl=0 at alpha= | -3.0397 | deg
|  |  |  | @ Cl=0.1, Cd= | 0.0058343
|  |  |  | @ Cl=0.4, Cd= | 0.005675
|  |  |  | @ Cl=0.6, Cd= | 0.0058298
alpha (deg) | Cl | Cd | Cm | Cl/Cd
-17.5 | -0.765 | 0.13235 | -0.013 | -5.777
-17 | -0.773 | 0.12576 | -0.014 | -6.146
-16.5 | -0.78 | 0.11985 | -0.015 | -6.504
-16 | -0.785 | 0.11188 | -0.016 | -7.016
-15.5 | -0.786 | 0.1078 | -0.016 | -7.295
-15 | -0.788 | 0.10062 | -0.017 | -7.832
-14.5 | -0.787 | 0.09406 | -0.019 | -8.367
-14 | -0.784 | 0.08677 | -0.02 | -9.034
-13.5 | -0.777 | 0.08078 | -0.021 | -9.622
-13 | -0.78 | 0.06759 | -0.025 | -11.533
-12.5 | -0.863 | 0.02254 | -0.034 | -38.275
-12 | -0.851 | 0.01995 | -0.035 | -42.655
-11.5 | -0.833 | 0.0178 | -0.037 | -46.824
-11 | -0.809 | 0.01642 | -0.038 | -49.271
-10.5 | -0.781 | 0.0145 | -0.04 | -53.856
-10 | -0.747 | 0.0142 | -0.041 | -52.574
-9.5 | -0.709 | 0.01343 | -0.042 | -52.751
-9 | -0.667 | 0.01282 | -0.044 | -52.017
-8.5 | -0.623 | 0.01195 | -0.045 | -52.146
-8 | -0.575 | 0.01139 | -0.046 | -50.488
-7.5 | -0.525 | 0.01097 | -0.048 | -47.859
-7 | -0.472 | 0.01012 | -0.049 | -46.63
-6.5 | -0.417 | 0.01025 | -0.05 | -40.689
-6 | -0.36 | 0.00941 | -0.052 | -38.31
-5.5 | -0.302 | 0.0093 | -0.053 | -32.436
-5 | -0.242 | 0.00912 | -0.054 | -26.489
-4.5 | -0.181 | 0.00914 | -0.056 | -19.786
-4 | -0.119 | 0.00845 | -0.057 | -14.12
-3.5 | -0.058 | 0.00845 | -0.058 | -6.804
-3 | 0.005 | 0.00847 | -0.059 | 0.555
-2.5 | 0.067 | 0.00585 | -0.061 | 11.498
-2 | 0.13 | 0.00582 | -0.062 | 22.367
-1.5 | 0.193 | 0.00574 | -0.063 | 33.633
-1 | 0.256 | 0.00585 | -0.065 | 43.739
-0.5 | 0.318 | 0.00567 | -0.066 | 56.187
0 | 0.384 | 0.00562 | -0.067 | 68.359
0.5 | 0.448 | 0.00584 | -0.068 | 76.68
1 | 0.511 | 0.00586 | -0.07 | 87.199
1.5 | 0.574 | 0.0059 | -0.071 | 97.27
2 | 0.637 | 0.00573 | -0.072 | 111.247
2.5 | 0.7 | 0.00581 | -0.074 | 120.489
3 | 0.763 | 0.00591 | -0.075 | 129.075
3.5 | 0.826 | 0.00603 | -0.076 | 137.047
4 | 0.889 | 0.00643 | -0.077 | 138.313
4.5 | 0.952 | 0.00654 | -0.079 | 145.529
5 | 1.015 | 0.00671 | -0.08 | 151.193
5.5 | 1.07 | 0.00675 | -0.081 | 158.569
6 | 1.13 | 0.00663 | -0.083 | 170.363
6.5 | 1.177 | 0.00703 | -0.083 | 167.315
7 | 1.231 | 0.00731 | -0.084 | 168.5
7.5 | 1.281 | 0.00789 | -0.085 | 162.355
8 | 1.331 | 0.00845 | -0.086 | 157.461
8.5 | 1.359 | 0.01829 | -0.085 | 74.283
9 | 1.407 | 0.01925 | -0.086 | 73.076
9.5 | 1.452 | 0.01997 | -0.087 | 72.687
10 | 1.494 | 0.02116 | -0.088 | 70.614
10.5 | 1.534 | 0.02221 | -0.089 | 69.09
11 | 1.572 | 0.02337 | -0.09 | 67.246
11.5 | 1.606 | 0.02448 | -0.091 | 65.597
12 | 1.637 | 0.02579 | -0.092 | 63.465
12.5 | 1.664 | 0.02706 | -0.093 | 61.521
13 | 1.688 | 0.02845 | -0.094 | 59.347
13.5 | 1.708 | 0.03068 | -0.095 | 55.671
14 | 1.725 | 0.03236 | -0.096 | 53.308
14.5 | 1.738 | 0.03404 | -0.097 | 51.06
15 | 1.747 | 0.03609 | -0.098 | 48.398
15.5 | 1.752 | 0.03802 | -0.098 | 46.09
16 | 1.754 | 0.04019 | -0.099 | 43.641
16.5 | 1.752 | 0.04218 | -0.1 | 41.537
17 | 1.746 | 0.04444 | -0.101 | 39.303
17.5 | 1.738 | 0.04701 | -0.102 | 36.967
18 | 1.725 | 0.04956 | -0.102 | 34.817
18.5 | 1.71 | 0.05246 | -0.103 | 32.601
19 | 1.692 | 0.05556 | -0.104 | 30.457
19.5 | 1.671 | 0.05904 | -0.104 | 28.306
20 | 1.648 | 0.06257 | -0.105 | 26.337

## 50. Re 2M Mach 0.00 (2)
BIGFOIL.COM POLAR EXPORT
GA 40-419
GA 40-419 |  |  |  | Cl Max: | 1.4548 | at alpha= | 20 | deg
XFOIL ncrit=9 |  |  |  | L/D Max: | 166.431 | at alpha= | 6.5 | deg
Re: | 2000000 |  |  | Cd Min: | 0.08429 | at alpha= | 20 | deg
Mach: | 0 |  |  | Cl=0 at alpha= | -3.1143 | deg
|  |  |  | @ Cl=0.1, Cd= | 0.0060866
|  |  |  | @ Cl=0.4, Cd= | 0.0055508
|  |  |  | @ Cl=0.6, Cd= | 0.0057242
alpha (deg) | Cl | Cd | Cm | Cl/Cd
-20 | -0.9908 | 0.07919 | -0.0811 | -12.5117
-19.5 | -1.0095 | 0.06461 | -0.095 | -15.6245
-19 | -1.0118 | 0.05862 | -0.0972 | -17.2603
-18.5 | -1.0232 | 0.05157 | -0.0998 | -19.841
-18 | -1.0322 | 0.04532 | -0.1015 | -22.7758
-17.5 | -1.0308 | 0.0406 | -0.1022 | -25.3892
-17 | -1.0471 | 0.03482 | -0.1018 | -30.0718
-16.5 | -1.0397 | 0.03142 | -0.1009 | -33.0904
-16 | -1.0263 | 0.02867 | -0.0997 | -35.797
-15.5 | -1.008 | 0.02644 | -0.0982 | -38.1241
-15 | -0.9853 | 0.02458 | -0.0966 | -40.0854
-14.5 | -0.9601 | 0.02297 | -0.0949 | -41.798
-14 | -0.9362 | 0.02134 | -0.0928 | -43.8707
-13.5 | -0.9071 | 0.0201 | -0.0908 | -45.1294
-13 | -0.8754 | 0.01902 | -0.0889 | -46.0252
-12.5 | -0.8569 | 0.01736 | -0.0853 | -49.3606
-12 | -0.824 | 0.01644 | -0.083 | -50.1217
-11.5 | -0.7917 | 0.01559 | -0.0804 | -50.7826
-11 | -0.7554 | 0.01493 | -0.0781 | -50.5961
-10.5 | -0.7205 | 0.01429 | -0.0753 | -50.4199
-10 | -0.6914 | 0.01364 | -0.0713 | -50.6891
-9.5 | -0.6527 | 0.01295 | -0.069 | -50.4015
-9 | -0.6066 | 0.01252 | -0.0679 | -48.4505
-8 | -0.512 | 0.0116 | -0.066 | -44.1379
-7.5 | -0.4643 | 0.01106 | -0.0651 | -41.9801
-7 | -0.4136 | 0.01069 | -0.0647 | -38.6904
-6.5 | -0.3612 | 0.01041 | -0.0645 | -34.6974
-6 | -0.3104 | 0.0099 | -0.0641 | -31.3535
-5.5 | -0.2567 | 0.00959 | -0.0642 | -26.7675
-5 | -0.2032 | 0.00927 | -0.0642 | -21.9202
-4.5 | -0.1491 | 0.00903 | -0.0643 | -16.5116
-4 | -0.0941 | 0.00875 | -0.0646 | -10.7543
-3.5 | -0.0395 | 0.00839 | -0.0648 | -4.708
-3 | 0.0117 | 0.00774 | -0.0647 | 1.5116
-2.5 | 0.0599 | 0.0068 | -0.0641 | 8.8088
-2 | 0.1088 | 0.00593 | -0.0637 | 18.3474
-1.5 | 0.1651 | 0.00575 | -0.0643 | 28.713
-1 | 0.2233 | 0.00563 | -0.0652 | 39.6625
-0.5 | 0.2816 | 0.00555 | -0.066 | 50.7387
0 | 0.3405 | 0.00554 | -0.067 | 61.4621
0.5 | 0.3993 | 0.00555 | -0.068 | 71.9459
1 | 0.458 | 0.00562 | -0.069 | 81.4947
1.5 | 0.5162 | 0.00569 | -0.0699 | 90.7206
2 | 0.5755 | 0.00572 | -0.071 | 100.6119
2.5 | 0.6341 | 0.00573 | -0.072 | 110.6632
3.5 | 0.7504 | 0.00581 | -0.074 | 129.1566
4 | 0.8075 | 0.00593 | -0.0747 | 136.172
4.5 | 0.8656 | 0.00593 | -0.0757 | 145.9696
5 | 0.9222 | 0.00599 | -0.0764 | 153.9566
6 | 1.0308 | 0.00625 | -0.077 | 164.928
6.5 | 1.0818 | 0.0065 | -0.0767 | 166.4308
7 | 1.1259 | 0.00697 | -0.0752 | 161.5352
7.5 | 1.1416 | 0.00807 | -0.0685 | 141.4622
8 | 1.1273 | 0.0095 | -0.0564 | 118.6632
8.5 | 1.1127 | 0.01154 | -0.0459 | 96.4211
9 | 1.1003 | 0.014 | -0.0369 | 78.5929
9.5 | 1.0928 | 0.01655 | -0.0293 | 66.0302
11 | 1.1429 | 0.02609 | -0.0254 | 43.8061
11.5 | 1.1589 | 0.02886 | -0.0232 | 40.1559
12 | 1.1775 | 0.03153 | -0.0213 | 37.3454
12.5 | 1.2 | 0.03399 | -0.0198 | 35.3045
13 | 1.2215 | 0.03659 | -0.0184 | 33.3834
13.5 | 1.2433 | 0.0392 | -0.0172 | 31.7168
14 | 1.2675 | 0.04166 | -0.0162 | 30.4249
14.5 | 1.2886 | 0.04438 | -0.0151 | 29.0356
15 | 1.3073 | 0.04732 | -0.0139 | 27.6268
15.5 | 1.329 | 0.05011 | -0.0131 | 26.5217
16 | 1.3482 | 0.05312 | -0.0123 | 25.3803
16.5 | 1.3654 | 0.05633 | -0.0115 | 24.2393
17 | 1.3785 | 0.06004 | -0.0107 | 22.9597
17.5 | 1.3971 | 0.06326 | -0.0103 | 22.085
18 | 1.413 | 0.0668 | -0.0099 | 21.1527
18.5 | 1.4242 | 0.07094 | -0.0097 | 20.0761
19 | 1.4301 | 0.07575 | -0.0096 | 18.8792
19.5 | 1.4434 | 0.07984 | -0.0098 | 18.0787
20 | 1.4548 | 0.08429 | -0.0103 | 17.2595

## 51. Re 2M Mach 0.10 (1)
BIGFOIL.COM POLAR EXPORT
GA 40-419
GA 40-419 |  |  |  | Cl Max: | 1.739 | at alpha= | 15.5 | deg
JavaFoil+Calcfoil stall+Eppler ext transition |  |  |  | L/D Max: | 169.755 | at alpha= | 6 | deg
Re: | 2000000 |  |  | Cd Min: | 0.00566 | at alpha= | -0.5 | deg
Mach: | 0.1 |  |  | Cl=0 at alpha= | -3.0397 | deg
|  |  |  | @ Cl=0.1, Cd= | 0.0058848
|  |  |  | @ Cl=0.4, Cd= | 0.00567
|  |  |  | @ Cl=0.6, Cd= | 0.0058525
alpha (deg) | Cl | Cd | Cm | Cl/Cd
-17.5 | -0.728 | 0.13447 | -0.013 | -5.415
-17 | -0.74 | 0.12811 | -0.014 | -5.775
-16.5 | -0.75 | 0.12125 | -0.014 | -6.183
-16 | -0.758 | 0.11406 | -0.015 | -6.648
-15.5 | -0.764 | 0.10829 | -0.016 | -7.054
-15 | -0.767 | 0.10334 | -0.017 | -7.418
-14.5 | -0.767 | 0.09754 | -0.017 | -7.858
-14 | -0.766 | 0.0907 | -0.019 | -8.441
-13.5 | -0.761 | 0.08489 | -0.02 | -8.961
-13 | -0.758 | 0.07582 | -0.022 | -9.993
-12.5 | -0.842 | 0.02594 | -0.033 | -32.474
-12 | -0.838 | 0.02169 | -0.035 | -38.63
-11.5 | -0.827 | 0.01834 | -0.037 | -45.062
-11 | -0.806 | 0.01638 | -0.039 | -49.218
-10.5 | -0.778 | 0.01473 | -0.04 | -52.828
-10 | -0.745 | 0.01435 | -0.041 | -51.95
-9.5 | -0.708 | 0.01361 | -0.043 | -52.025
-9 | -0.668 | 0.01293 | -0.044 | -51.613
-8.5 | -0.624 | 0.01206 | -0.045 | -51.715
-8 | -0.577 | 0.0115 | -0.047 | -50.127
-7.5 | -0.526 | 0.01104 | -0.048 | -47.665
-7 | -0.474 | 0.0102 | -0.049 | -46.436
-6.5 | -0.419 | 0.01027 | -0.051 | -40.79
-6 | -0.362 | 0.00998 | -0.052 | -36.274
-5.5 | -0.303 | 0.00941 | -0.053 | -32.192
-5 | -0.243 | 0.0091 | -0.055 | -26.675
-4.5 | -0.182 | 0.00887 | -0.056 | -20.487
-4 | -0.12 | 0.00854 | -0.057 | -14.046
-3.5 | -0.058 | 0.00845 | -0.058 | -6.841
-3 | 0.005 | 0.0083 | -0.06 | 0.569
-2.5 | 0.068 | 0.0059 | -0.061 | 11.439
-2 | 0.131 | 0.00587 | -0.062 | 22.272
-1.5 | 0.194 | 0.00573 | -0.064 | 33.867
-1 | 0.257 | 0.00584 | -0.065 | 44.005
-0.5 | 0.32 | 0.00566 | -0.066 | 56.543
0 | 0.386 | 0.00567 | -0.068 | 68.161
0.5 | 0.45 | 0.00567 | -0.069 | 79.379
1 | 0.513 | 0.00589 | -0.07 | 87.191
1.5 | 0.577 | 0.0059 | -0.071 | 97.737
2 | 0.64 | 0.00577 | -0.073 | 110.936
2.5 | 0.704 | 0.00581 | -0.074 | 121.168
3 | 0.767 | 0.00591 | -0.075 | 129.845
3.5 | 0.831 | 0.00607 | -0.077 | 136.902
4 | 0.894 | 0.00643 | -0.078 | 138.941
4.5 | 0.957 | 0.00661 | -0.079 | 144.803
5 | 1.02 | 0.00674 | -0.08 | 151.491
5.5 | 1.076 | 0.00654 | -0.082 | 164.559
6 | 1.136 | 0.00669 | -0.083 | 169.755
6.5 | 1.182 | 0.0071 | -0.083 | 166.407
7 | 1.235 | 0.00741 | -0.084 | 166.653
7.5 | 1.286 | 0.00797 | -0.085 | 161.236
8 | 1.337 | 0.00855 | -0.086 | 156.253
8.5 | 1.364 | 0.0185 | -0.085 | 73.721
9 | 1.412 | 0.0195 | -0.087 | 72.401
9.5 | 1.457 | 0.02025 | -0.088 | 71.95
10 | 1.499 | 0.02141 | -0.089 | 69.998
10.5 | 1.538 | 0.02253 | -0.09 | 68.284
11 | 1.575 | 0.0237 | -0.091 | 66.452
11.5 | 1.608 | 0.02486 | -0.092 | 64.71
12 | 1.638 | 0.02619 | -0.093 | 62.552
12.5 | 1.664 | 0.02824 | -0.094 | 58.912
13 | 1.686 | 0.02967 | -0.095 | 56.833
13.5 | 1.705 | 0.03124 | -0.095 | 54.58
14 | 1.72 | 0.03288 | -0.096 | 52.303
14.5 | 1.73 | 0.03469 | -0.097 | 49.875
15 | 1.737 | 0.03676 | -0.098 | 47.251
15.5 | 1.739 | 0.0389 | -0.099 | 44.704
16 | 1.737 | 0.041 | -0.1 | 42.381
16.5 | 1.732 | 0.04313 | -0.101 | 40.166
17 | 1.723 | 0.04554 | -0.101 | 37.845
17.5 | 1.71 | 0.0483 | -0.102 | 35.41
18 | 1.694 | 0.05088 | -0.103 | 33.295
18.5 | 1.675 | 0.05409 | -0.103 | 30.961
19 | 1.651 | 0.05741 | -0.104 | 28.764
19.5 | 1.626 | 0.06095 | -0.104 | 26.675
20 | 1.598 | 0.06496 | -0.105 | 24.592

## 52. Re 2M Mach 0.10 (2)
BIGFOIL.COM POLAR EXPORT
GA 40-419
GA 40-419 |  |  |  | Cl Max: | 1.4484 | at alpha= | 20 | deg
XFOIL ncrit=9 |  |  |  | L/D Max: | 166.376 | at alpha= | 6.5 | deg
Re: | 2000000 |  |  | Cd Min: | 0.09673 | at alpha= | -20 | deg
Mach: | 0.1 |  |  | Cl=0 at alpha= | -3.1211 | deg
|  |  |  | @ Cl=0.1, Cd= | 0.0061433
|  |  |  | @ Cl=0.4, Cd= | 0.0055694
|  |  |  | @ Cl=0.6, Cd= | 0.0057371
alpha (deg) | Cl | Cd | Cm | Cl/Cd
-20 | -0.8656 | 0.09673 | -0.0776 | -8.9486
-19.5 | -0.9435 | 0.07668 | -0.0894 | -12.3044
-19 | -0.9617 | 0.06721 | -0.0945 | -14.3089
-18.5 | -0.9826 | 0.05804 | -0.099 | -16.9297
-18 | -1.0038 | 0.04976 | -0.1022 | -20.1728
-17.5 | -1.0082 | 0.04404 | -0.1036 | -22.8928
-17 | -1.0093 | 0.03912 | -0.1041 | -25.8001
-16.5 | -1.0167 | 0.03415 | -0.1036 | -29.7716
-16 | -1.0112 | 0.03059 | -0.1025 | -33.0566
-15.5 | -0.998 | 0.02785 | -0.101 | -35.8348
-15 | -0.9769 | 0.02577 | -0.0995 | -37.9084
-14.5 | -0.9528 | 0.02398 | -0.0977 | -39.7331
-14 | -0.9309 | 0.02215 | -0.0955 | -42.0271
-13.5 | -0.9032 | 0.02075 | -0.0935 | -43.5277
-13 | -0.8733 | 0.01951 | -0.0914 | -44.7617
-12.5 | -0.8513 | 0.01795 | -0.0881 | -47.4262
-12 | -0.8215 | 0.01682 | -0.0854 | -48.8407
-11.5 | -0.7896 | 0.01591 | -0.0827 | -49.6292
-11 | -0.7528 | 0.01521 | -0.0805 | -49.4938
-10.5 | -0.7181 | 0.0145 | -0.0777 | -49.5241
-10 | -0.6814 | 0.01401 | -0.0749 | -48.6367
-9.5 | -0.653 | 0.0131 | -0.0707 | -49.8473
-9 | -0.6076 | 0.01265 | -0.0693 | -48.0316
-8.5 | -0.5606 | 0.01223 | -0.0682 | -45.8381
-8 | -0.5108 | 0.01184 | -0.0675 | -43.1419
-7.5 | -0.4657 | 0.01114 | -0.0661 | -41.8043
-7 | -0.415 | 0.01076 | -0.0655 | -38.5688
-6.5 | -0.3625 | 0.01045 | -0.0653 | -34.689
-6 | -0.3113 | 0.00995 | -0.0648 | -31.2864
-5.5 | -0.2576 | 0.00963 | -0.0648 | -26.7497
-5 | -0.2038 | 0.00932 | -0.0648 | -21.867
-4.5 | -0.1496 | 0.00907 | -0.0648 | -16.4939
-4 | -0.0942 | 0.00877 | -0.0651 | -10.7412
-3.5 | -0.0391 | 0.00843 | -0.0653 | -4.6382
-3 | 0.0125 | 0.00779 | -0.0651 | 1.6046
-2.5 | 0.0607 | 0.00686 | -0.0646 | 8.8484
-2 | 0.1095 | 0.00597 | -0.0641 | 18.3417
-1.5 | 0.1663 | 0.00576 | -0.0647 | 28.8715
-1 | 0.2248 | 0.00564 | -0.0655 | 39.8582
-0.5 | 0.2834 | 0.00556 | -0.0664 | 50.9712
0 | 0.3426 | 0.00555 | -0.0674 | 61.7297
0.5 | 0.4017 | 0.00557 | -0.0683 | 72.1185
1 | 0.4607 | 0.00565 | -0.0693 | 81.5398
1.5 | 0.5194 | 0.00571 | -0.0703 | 90.9632
2 | 0.579 | 0.00573 | -0.0714 | 101.0471
2.5 | 0.638 | 0.00575 | -0.0724 | 110.9565
3 | 0.6971 | 0.0058 | -0.0735 | 120.1897
3.5 | 0.7549 | 0.00585 | -0.0743 | 129.0427
4 | 0.8125 | 0.00595 | -0.0751 | 136.5546
4.5 | 0.8708 | 0.00595 | -0.076 | 146.3529
5 | 0.9277 | 0.00603 | -0.0767 | 153.8474
5.5 | 0.9845 | 0.00611 | -0.0773 | 161.1293
6 | 1.0368 | 0.00629 | -0.0772 | 164.8331
6.5 | 1.0881 | 0.00654 | -0.0768 | 166.3761
7 | 1.1313 | 0.00703 | -0.0751 | 160.9246
7.5 | 1.1424 | 0.00814 | -0.0674 | 140.344
8 | 1.127 | 0.00967 | -0.0552 | 116.546
9 | 1.0987 | 0.01439 | -0.0358 | 76.3516
9.5 | 1.0905 | 0.01705 | -0.0282 | 63.9589
11 | 1.1413 | 0.02683 | -0.0246 | 42.5382
11.5 | 1.157 | 0.02968 | -0.0224 | 38.9825
12 | 1.1757 | 0.0324 | -0.0205 | 36.287
12.5 | 1.1975 | 0.03498 | -0.019 | 34.2338
13 | 1.2205 | 0.03747 | -0.0176 | 32.5727
13.5 | 1.241 | 0.04025 | -0.0163 | 30.8323
14 | 1.265 | 0.04278 | -0.0153 | 29.5699
14.5 | 1.2868 | 0.04547 | -0.0141 | 28.3
15 | 1.3049 | 0.04858 | -0.013 | 26.8608
15.5 | 1.3274 | 0.0513 | -0.0121 | 25.8752
16 | 1.3453 | 0.05451 | -0.0113 | 24.6799
16.5 | 1.3606 | 0.058 | -0.0104 | 23.4586
17 | 1.3767 | 0.06147 | -0.0097 | 22.3963
17.5 | 1.3926 | 0.06505 | -0.0092 | 21.4081
18 | 1.4087 | 0.06867 | -0.0089 | 20.5141
18.5 | 1.4194 | 0.07296 | -0.0087 | 19.4545
19 | 1.4264 | 0.07776 | -0.0087 | 18.3436
19.5 | 1.4368 | 0.08235 | -0.009 | 17.4475
20 | 1.4484 | 0.08691 | -0.0096 | 16.6655

## 53. Re 2M Mach 0.25 (1)
BIGFOIL.COM POLAR EXPORT
GA 40-419
GA 40-419 |  |  |  | Cl Max: | 1.671 | at alpha= | 13.5 | deg
JavaFoil+Calcfoil stall+Eppler ext transition |  |  |  | L/D Max: | 161.793 | at alpha= | 6.5 | deg
Re: | 2000000 |  |  | Cd Min: | 0.00573 | at alpha= | -0.5 | deg
Mach: | 0.25 |  |  | Cl=0 at alpha= | -3.0391 | deg
|  |  |  | @ Cl=0.1, Cd= | 0.0071522
|  |  |  | @ Cl=0.4, Cd= | 0.0057388
|  |  |  | @ Cl=0.6, Cd= | 0.0060074
alpha (deg) | Cl | Cd | Cm | Cl/Cd
-16 | -0.521 | 0.12313 | -0.014 | -4.23
-15.5 | -0.556 | 0.11882 | -0.015 | -4.678
-15 | -0.586 | 0.11413 | -0.015 | -5.138
-14.5 | -0.613 | 0.10653 | -0.016 | -5.75
-14 | -0.634 | 0.09962 | -0.017 | -6.368
-13.5 | -0.651 | 0.09343 | -0.018 | -6.967
-13 | -0.662 | 0.08786 | -0.019 | -7.538
-12.5 | -0.668 | 0.08169 | -0.02 | -8.18
-12 | -0.671 | 0.07431 | -0.022 | -9.032
-11.5 | -0.666 | 0.06951 | -0.024 | -9.587
-11 | -0.764 | 0.01937 | -0.039 | -39.46
-10.5 | -0.752 | 0.01697 | -0.041 | -44.34
-10 | -0.73 | 0.01556 | -0.042 | -46.94
-9.5 | -0.701 | 0.01454 | -0.044 | -48.238
-9 | -0.666 | 0.01374 | -0.045 | -48.474
-8.5 | -0.626 | 0.01303 | -0.046 | -48.066
-8 | -0.582 | 0.01206 | -0.048 | -48.256
-7.5 | -0.533 | 0.0115 | -0.049 | -46.385
-7 | -0.482 | 0.01103 | -0.051 | -43.644
-6.5 | -0.427 | 0.01064 | -0.052 | -40.116
-6 | -0.37 | 0.01027 | -0.053 | -35.992
-5.5 | -0.31 | 0.0099 | -0.055 | -31.338
-5 | -0.249 | 0.00963 | -0.056 | -25.83
-4.5 | -0.186 | 0.00906 | -0.057 | -20.575
-4 | -0.123 | 0.00878 | -0.059 | -14.02
-3.5 | -0.059 | 0.00841 | -0.06 | -7.056
-3 | 0.005 | 0.00846 | -0.061 | 0.573
-2.5 | 0.069 | 0.00823 | -0.063 | 8.427
-2 | 0.134 | 0.00597 | -0.064 | 22.512
-1.5 | 0.199 | 0.00581 | -0.065 | 34.295
-1 | 0.264 | 0.00593 | -0.067 | 44.481
-0.5 | 0.329 | 0.00573 | -0.068 | 57.409
0 | 0.397 | 0.00573 | -0.069 | 69.32
0.5 | 0.462 | 0.00592 | -0.071 | 78.113
1 | 0.528 | 0.00573 | -0.072 | 92.038
1.5 | 0.593 | 0.00603 | -0.073 | 98.316
2 | 0.658 | 0.00582 | -0.075 | 113.14
2.5 | 0.723 | 0.00593 | -0.076 | 121.919
3 | 0.788 | 0.00597 | -0.077 | 132.139
3.5 | 0.854 | 0.00615 | -0.079 | 138.889
4 | 0.919 | 0.00628 | -0.08 | 146.34
4.5 | 0.984 | 0.00677 | -0.081 | 145.317
5 | 1.049 | 0.00695 | -0.083 | 150.891
5.5 | 1.092 | 0.00707 | -0.083 | 154.525
6 | 1.15 | 0.00732 | -0.084 | 157.025
6.5 | 1.206 | 0.00745 | -0.085 | 161.793
7 | 1.259 | 0.00786 | -0.086 | 160.197
7.5 | 1.313 | 0.00846 | -0.087 | 155.249
8 | 1.342 | 0.01855 | -0.086 | 72.356
8.5 | 1.392 | 0.01972 | -0.088 | 70.599
9 | 1.439 | 0.02049 | -0.089 | 70.221
9.5 | 1.482 | 0.02172 | -0.09 | 68.225
10 | 1.522 | 0.02299 | -0.091 | 66.19
10.5 | 1.558 | 0.02419 | -0.092 | 64.379
11 | 1.589 | 0.02558 | -0.093 | 62.139
11.5 | 1.617 | 0.02693 | -0.094 | 60.027
12 | 1.639 | 0.02834 | -0.095 | 57.819
12.5 | 1.656 | 0.02991 | -0.096 | 55.359
13 | 1.666 | 0.03257 | -0.097 | 51.145
13.5 | 1.671 | 0.03448 | -0.098 | 48.463
14 | 1.669 | 0.03647 | -0.099 | 45.776
14.5 | 1.661 | 0.03869 | -0.099 | 42.942
15 | 1.647 | 0.04141 | -0.1 | 39.763
15.5 | 1.626 | 0.04369 | -0.101 | 37.21
16 | 1.597 | 0.04707 | -0.102 | 33.936
16.5 | 1.562 | 0.04996 | -0.103 | 31.275
17 | 1.521 | 0.0537 | -0.103 | 28.322
17.5 | 1.474 | 0.05699 | -0.104 | 25.863
18 | 1.417 | 0.06274 | -0.104 | 22.592
18.5 | 1.358 | 0.06743 | -0.104 | 20.145

## 54. Re 2M Mach 0.25 (2)
BIGFOIL.COM POLAR EXPORT
GA 40-419
GA 40-419 |  |  |  | Cl Max: | 1.4047 | at alpha= | 20 | deg
XFOIL ncrit=9 |  |  |  | L/D Max: | 165.569 | at alpha= | 6.5 | deg
Re: | 2000000 |  |  | Cd Min: | 0.10258 | at alpha= | 20 | deg
Mach: | 0.25 |  |  | Cl=0 at alpha= | -3.1549 | deg
|  |  |  | @ Cl=0.1, Cd= | 0.0064463
|  |  |  | @ Cl=0.4, Cd= | 0.0057031
|  |  |  | @ Cl=0.6, Cd= | 0.0058411
alpha (deg) | Cl | Cd | Cm | Cl/Cd
-16.5 | -0.7818 | 0.06541 | -0.1022 | -11.9523
-16 | -0.8237 | 0.05323 | -0.1089 | -15.4744
-15.5 | -0.8527 | 0.04433 | -0.1121 | -19.2353
-15 | -0.8715 | 0.03763 | -0.1129 | -23.1597
-14.5 | -0.8709 | 0.03316 | -0.1122 | -26.2636
-14 | -0.8678 | 0.02934 | -0.1104 | -29.5774
-13.5 | -0.8498 | 0.02671 | -0.1085 | -31.8158
-13 | -0.8333 | 0.0242 | -0.1059 | -34.4339
-12.5 | -0.812 | 0.02208 | -0.1031 | -36.7754
-12 | -0.7859 | 0.02037 | -0.1002 | -38.5812
-11.5 | -0.7606 | 0.01871 | -0.0969 | -40.6521
-11 | -0.7348 | 0.01716 | -0.0933 | -42.8205
-10.5 | -0.7011 | 0.01613 | -0.0902 | -43.4656
-10 | -0.6655 | 0.0152 | -0.0871 | -43.7829
-9.5 | -0.6308 | 0.01432 | -0.0837 | -44.0503
-9 | -0.6037 | 0.01342 | -0.0787 | -44.9851
-8.5 | -0.5624 | 0.01288 | -0.0759 | -43.6646
-8 | -0.5155 | 0.01235 | -0.074 | -41.7409
-7.5 | -0.468 | 0.0118 | -0.0723 | -39.661
-7 | -0.4209 | 0.01119 | -0.0706 | -37.6139
-6.5 | -0.3681 | 0.01075 | -0.0698 | -34.2419
-6 | -0.315 | 0.01031 | -0.069 | -30.5529
-5.5 | -0.2619 | 0.00988 | -0.0684 | -26.5081
-5 | -0.2066 | 0.00961 | -0.0681 | -21.4984
-4.5 | -0.1512 | 0.00922 | -0.0679 | -16.3991
-4 | -0.0942 | 0.00892 | -0.068 | -10.5605
-3.5 | -0.0372 | 0.00862 | -0.0681 | -4.3155
-3 | 0.0167 | 0.0081 | -0.0679 | 2.0617
-2.5 | 0.0658 | 0.0072 | -0.0671 | 9.1389
-2 | 0.1139 | 0.00614 | -0.0662 | 18.5505
-1.5 | 0.1725 | 0.00585 | -0.0668 | 29.4872
-1 | 0.2326 | 0.00572 | -0.0676 | 40.6643
-0.5 | 0.2929 | 0.00564 | -0.0684 | 51.9326
0 | 0.3539 | 0.00565 | -0.0693 | 62.6372
0.5 | 0.4147 | 0.00572 | -0.0703 | 72.5
1 | 0.4755 | 0.00579 | -0.0713 | 82.1244
1.5 | 0.5371 | 0.00581 | -0.0724 | 92.4441
2 | 0.5983 | 0.00584 | -0.0734 | 102.4486
2.5 | 0.6594 | 0.00588 | -0.0745 | 112.1429
3 | 0.7199 | 0.00594 | -0.0754 | 121.1953
3.5 | 0.7793 | 0.00606 | -0.0761 | 128.5974
4 | 0.8398 | 0.0061 | -0.077 | 137.6721
4.5 | 0.8997 | 0.00612 | -0.0777 | 147.0098
5 | 0.9574 | 0.00626 | -0.0781 | 152.9393
5.5 | 1.0166 | 0.00629 | -0.0787 | 161.6216
6 | 1.0689 | 0.00651 | -0.0779 | 164.1935
6.5 | 1.1209 | 0.00677 | -0.0772 | 165.5687
7 | 1.1566 | 0.00739 | -0.0734 | 156.5088
7.5 | 1.1457 | 0.00869 | -0.0613 | 131.8412
8 | 1.1267 | 0.01079 | -0.0494 | 104.4208
8.5 | 1.1075 | 0.01354 | -0.0391 | 81.7947
9.5 | 1.0845 | 0.01996 | -0.024 | 54.3337
11 | 1.128 | 0.03126 | -0.0204 | 36.0845
11.5 | 1.1444 | 0.03433 | -0.0181 | 33.3353
12 | 1.1638 | 0.03726 | -0.0162 | 31.2346
12.5 | 1.1864 | 0.03999 | -0.0146 | 29.6674
13 | 1.2098 | 0.04277 | -0.0132 | 28.2862
13.5 | 1.2313 | 0.04571 | -0.0117 | 26.9372
14 | 1.2543 | 0.04857 | -0.0104 | 25.8246
14.5 | 1.271 | 0.05203 | -0.009 | 24.4282
15 | 1.2932 | 0.05509 | -0.0079 | 23.4743
15.5 | 1.3122 | 0.0585 | -0.0069 | 22.4308
16 | 1.3267 | 0.06243 | -0.0059 | 21.251
16.5 | 1.3398 | 0.06656 | -0.0051 | 20.1292
17 | 1.3574 | 0.07039 | -0.0046 | 19.284
17.5 | 1.37 | 0.07486 | -0.0043 | 18.3008
18 | 1.3757 | 0.08016 | -0.0042 | 17.1619
18.5 | 1.3837 | 0.08545 | -0.0045 | 16.1931
19 | 1.3956 | 0.09043 | -0.0051 | 15.4329
19.5 | 1.3998 | 0.09645 | -0.0061 | 14.5132
20 | 1.4047 | 0.10258 | -0.0076 | 13.6937

## 55. Re 2M Mach 0.50 (1)
BIGFOIL.COM POLAR EXPORT
GA 40-419
GA 40-419 |  |  |  | Cl Max: | 1.521 | at alpha= | 9.5 | deg
JavaFoil+Calcfoil stall+Eppler ext transition |  |  |  | L/D Max: | 139.304 | at alpha= | 6 | deg
Re: | 2000000 |  |  | Cd Min: | 0.00611 | at alpha= | 0 | deg
Mach: | 0.5 |  |  | Cl=0 at alpha= | -3.0352 | deg
|  |  |  | @ Cl=0.1, Cd= | 0.0079248
|  |  |  | @ Cl=0.4, Cd= | 0.0061443
|  |  |  | @ Cl=0.6, Cd= | 0.0062976
alpha (deg) | Cl | Cd | Cm | Cl/Cd
-20 | -0.972 | 0.1803 | -0.013 | -5.39
-19.5 | -0.944 | 0.17772 | -0.014 | -5.311
-19 | -0.916 | 0.1688 | -0.014 | -5.426
-18.5 | -0.888 | 0.16436 | -0.015 | -5.405
-18 | -0.863 | 0.15892 | -0.016 | -5.429
-17.5 | -0.834 | 0.15429 | -0.017 | -5.403
-17 | -0.803 | 0.14895 | -0.017 | -5.39
-16.5 | -0.774 | 0.14374 | -0.017 | -5.384
-16 | -0.746 | 0.13685 | -0.018 | -5.449
-15.5 | -0.717 | 0.13091 | -0.018 | -5.478
-15 | -0.688 | 0.12837 | -0.018 | -5.363
-14.5 | -0.66 | 0.12285 | -0.019 | -5.375
-14 | -0.632 | 0.12278 | -0.02 | -5.146
-13.5 | -0.604 | 0.11398 | -0.021 | -5.302
-13 | -0.573 | 0.10762 | -0.019 | -5.327
-12.5 | -0.544 | 0.10438 | -0.019 | -5.215
-12 | -0.516 | 0.09972 | -0.02 | -5.174
-11.5 | -0.487 | 0.09603 | -0.02 | -5.077
-11 | -0.459 | 0.0887 | -0.021 | -5.178
-10.5 | -0.431 | 0.08543 | -0.022 | -5.042
-10 | -0.402 | 0.08183 | -0.023 | -4.914
-9.5 | -0.373 | 0.06783 | -0.023 | -5.505
-9 | -0.345 | 0.06024 | -0.024 | -5.725
-8.5 | -0.316 | 0.05842 | -0.025 | -5.414
-8 | -0.287 | 0.05483 | -0.026 | -5.241
-7.5 | -0.412 | 0.04835 | -0.031 | -8.522
-7 | -0.483 | 0.01386 | -0.056 | -34.864
-6.5 | -0.446 | 0.01289 | -0.057 | -34.62
-6 | -0.395 | 0.01193 | -0.059 | -33.162
-5.5 | -0.337 | 0.01132 | -0.061 | -29.747
-5 | -0.272 | 0.0108 | -0.062 | -25.222
-4.5 | -0.205 | 0.01039 | -0.064 | -19.757
-4 | -0.136 | 0.00997 | -0.065 | -13.666
-3.5 | -0.066 | 0.00959 | -0.067 | -6.875
-3 | 0.005 | 0.00909 | -0.069 | 0.595
-2.5 | 0.077 | 0.00864 | -0.07 | 8.96
-2 | 0.15 | 0.00637 | -0.072 | 23.582
-1.5 | 0.223 | 0.00626 | -0.073 | 35.564
-1 | 0.295 | 0.00614 | -0.075 | 48.047
-0.5 | 0.367 | 0.00617 | -0.076 | 59.573
0 | 0.444 | 0.00611 | -0.078 | 72.684
0.5 | 0.517 | 0.00619 | -0.079 | 83.467
1 | 0.59 | 0.00624 | -0.081 | 94.533
1.5 | 0.656 | 0.00662 | -0.081 | 99.004
2 | 0.726 | 0.00686 | -0.082 | 105.779
2.5 | 0.796 | 0.00704 | -0.084 | 113.118
3 | 0.866 | 0.00729 | -0.085 | 118.698
3.5 | 0.935 | 0.00754 | -0.086 | 124.026
4 | 1.005 | 0.0078 | -0.087 | 128.843
4.5 | 1.074 | 0.00804 | -0.089 | 133.651
5 | 1.144 | 0.00835 | -0.09 | 136.973
5.5 | 1.198 | 0.00868 | -0.091 | 138.01
6 | 1.26 | 0.00905 | -0.093 | 139.304
6.5 | 1.319 | 0.00957 | -0.094 | 137.88
7 | 1.374 | 0.01039 | -0.095 | 132.338
7.5 | 1.404 | 0.02301 | -0.094 | 60.988
8 | 1.45 | 0.02464 | -0.095 | 58.865
8.5 | 1.49 | 0.02654 | -0.097 | 56.15
9 | 1.516 | 0.02844 | -0.098 | 53.315
9.5 | 1.521 | 0.03063 | -0.099 | 49.667
10 | 1.493 | 0.03357 | -0.1 | 44.486
10.5 | 1.391 | 0.03681 | -0.101 | 37.803
11 | 0.943 | 0.04075 | -0.102 | 23.134
11.5 | 0.975 | 0.04163 | -0.103 | 23.418
12 | 0.865 | 0.0908 | -0.053 | 9.523
12.5 | 0.891 | 0.10725 | -0.051 | 8.311
13 | 0.92 | 0.11044 | -0.052 | 8.327
13.5 | 0.948 | 0.11468 | -0.055 | 8.269
14 | 0.983 | 0.11978 | -0.065 | 8.204
14.5 | 1.009 | 0.12598 | -0.064 | 8.008

## 56. Re 2M Mach 0.50 (2)
BIGFOIL.COM POLAR EXPORT
GA 40-419
GA 40-419 |  |  |  | Cl Max: | 1.2241 | at alpha= | 16 | deg
XFOIL ncrit=9 |  |  |  | L/D Max: | 151.548 | at alpha= | 5.5 | deg
Re: | 2000000 |  |  | Cd Min: | 0.18612 | at alpha= | 20 | deg
Mach: | 0.5 |  |  | Cl=0 at alpha= | -3.285 | deg
|  |  |  | @ Cl=0.1, Cd= | 0.008365
|  |  |  | @ Cl=0.4, Cd= | 0.0062197
|  |  |  | @ Cl=0.6, Cd= | 0.0063881
alpha (deg) | Cl | Cd | Cm | Cl/Cd
-13.5 | -0.2048 | 0.12356 | -0.0852 | -1.6575
-13 | -0.1996 | 0.1142 | -0.0903 | -1.7478
-12.5 | -0.2051 | 0.10323 | -0.0961 | -1.9868
-12 | -0.2337 | 0.08902 | -0.1039 | -2.6253
-11.5 | -0.2637 | 0.07556 | -0.1118 | -3.4899
-10.5 | -0.3332 | 0.04834 | -0.1297 | -6.8928
-10 | -0.3673 | 0.03961 | -0.1329 | -9.2729
-9.5 | -0.3947 | 0.03289 | -0.1323 | -12.0006
-9 | -0.4178 | 0.02725 | -0.1287 | -15.3321
-8.5 | -0.4341 | 0.02206 | -0.1229 | -19.6782
-8 | -0.4272 | 0.01805 | -0.1167 | -23.6676
-7.5 | -0.3964 | 0.01597 | -0.1115 | -24.8215
-7 | -0.3633 | 0.0143 | -0.1062 | -25.4056
-6 | -0.2983 | 0.01213 | -0.0941 | -24.5919
-5.5 | -0.2534 | 0.01142 | -0.0896 | -22.1891
-5 | -0.2039 | 0.01071 | -0.0861 | -19.0383
-4.5 | -0.1474 | 0.01021 | -0.0839 | -14.4368
-4 | -0.0894 | 0.00979 | -0.082 | -9.1318
-3.5 | -0.027 | 0.00944 | -0.0811 | -2.8602
-3 | 0.0358 | 0.00908 | -0.0804 | 3.9427
-2.5 | 0.0947 | 0.0085 | -0.0793 | 11.1412
-2 | 0.143 | 0.00727 | -0.077 | 19.6699
-1.5 | 0.1978 | 0.00635 | -0.0757 | 31.1496
-1 | 0.2641 | 0.00625 | -0.076 | 42.256
-0.5 | 0.3327 | 0.00621 | -0.0767 | 53.5749
0 | 0.4024 | 0.00622 | -0.0777 | 64.6945
0.5 | 0.472 | 0.00626 | -0.0787 | 75.3994
1 | 0.5416 | 0.00632 | -0.0796 | 85.6962
1.5 | 0.6102 | 0.0064 | -0.0804 | 95.3438
2 | 0.6783 | 0.00656 | -0.0811 | 103.3994
2.5 | 0.7467 | 0.00665 | -0.0818 | 112.2857
3 | 0.8153 | 0.00676 | -0.0824 | 120.6065
3.5 | 0.8827 | 0.00685 | -0.0826 | 128.8613
4 | 0.9489 | 0.00697 | -0.0825 | 136.1406
4.5 | 1.0122 | 0.00715 | -0.0818 | 141.5664
5 | 1.0745 | 0.00723 | -0.0807 | 148.6169
5.5 | 1.126 | 0.00743 | -0.0774 | 151.5478
6 | 1.163 | 0.00777 | -0.0715 | 149.6782
6.5 | 1.1911 | 0.00858 | -0.0647 | 138.8228
7 | 1.209 | 0.00998 | -0.0571 | 121.1423
7.5 | 1.1721 | 0.01357 | -0.0435 | 86.3744
8 | 1.1251 | 0.01832 | -0.0308 | 61.4138
8.5 | 1.087 | 0.02326 | -0.0206 | 46.7326
9 | 1.0609 | 0.02805 | -0.0125 | 37.8217
9.5 | 1.051 | 0.03317 | -0.0082 | 31.6853
10.5 | 1.0724 | 0.04434 | -0.0083 | 24.1858
11.5 | 1.1015 | 0.05248 | -0.0032 | 20.9889
12 | 1.1255 | 0.05611 | -0.0012 | 20.0588
12.5 | 1.1475 | 0.06007 | 0.0006 | 19.1027
13 | 1.165 | 0.06453 | 0.0023 | 18.0536
13.5 | 1.1844 | 0.069 | 0.0038 | 17.1652
14 | 1.1999 | 0.07404 | 0.0049 | 16.2061
14.5 | 1.2089 | 0.07985 | 0.0057 | 15.1396
15 | 1.2179 | 0.08601 | 0.0059 | 14.16
15.5 | 1.2229 | 0.09278 | 0.0056 | 13.1806
16 | 1.2241 | 0.10028 | 0.0045 | 12.2068
16.5 | 1.2223 | 0.10845 | 0.0027 | 11.2706
17 | 1.2182 | 0.11715 | 0.0001 | 10.3986
17.5 | 1.2116 | 0.12654 | -0.0035 | 9.5748
18 | 1.2012 | 0.13671 | -0.0083 | 8.7865
18.5 | 1.1868 | 0.14777 | -0.0142 | 8.0314
19 | 1.167 | 0.16003 | -0.0215 | 7.2924
19.5 | 1.1471 | 0.1727 | -0.0297 | 6.6422
20 | 1.1264 | 0.18612 | -0.0388 | 6.052

## 57. Re 3M Mach 0.00 (1)
BIGFOIL.COM POLAR EXPORT
GA 40-419
GA 40-419 |  |  |  | Cl Max: | 1.758 | at alpha= | 16 | deg
JavaFoil+Calcfoil stall+Eppler ext transition |  |  |  | L/D Max: | 181.077 | at alpha= | 6 | deg
Re: | 3000000 |  |  | Cd Min: | 0.0052 | at alpha= | 0 | deg
Mach: | 0 |  |  | Cl=0 at alpha= | -3.0397 | deg
|  |  |  | @ Cl=0.1, Cd= | 0.0054409
|  |  |  | @ Cl=0.4, Cd= | 0.0052425
|  |  |  | @ Cl=0.6, Cd= | 0.0054481
alpha (deg) | Cl | Cd | Cm | Cl/Cd
-18 | -0.758 | 0.13203 | -0.014 | -5.743
-17.5 | -0.766 | 0.12917 | -0.014 | -5.932
-17 | -0.776 | 0.1212 | -0.015 | -6.401
-16.5 | -0.783 | 0.11453 | -0.016 | -6.837
-16 | -0.79 | 0.10597 | -0.017 | -7.454
-15.5 | -0.791 | 0.10216 | -0.017 | -7.742
-15 | -0.793 | 0.09519 | -0.018 | -8.326
-14.5 | -0.794 | 0.08722 | -0.02 | -9.105
-14 | -0.798 | 0.07536 | -0.023 | -10.593
-13.5 | -0.865 | 0.03275 | -0.03 | -26.421
-13 | -0.878 | 0.02342 | -0.033 | -37.499
-12.5 | -0.876 | 0.01899 | -0.035 | -46.109
-12 | -0.859 | 0.01741 | -0.036 | -49.344
-11.5 | -0.838 | 0.01602 | -0.037 | -52.348
-11 | -0.813 | 0.01492 | -0.039 | -54.459
-10.5 | -0.783 | 0.01383 | -0.04 | -56.627
-10 | -0.749 | 0.01306 | -0.041 | -57.321
-9.5 | -0.711 | 0.01237 | -0.043 | -57.443
-9 | -0.669 | 0.01184 | -0.044 | -56.513
-8.5 | -0.625 | 0.01101 | -0.045 | -56.741
-8 | -0.577 | 0.01058 | -0.047 | -54.529
-7.5 | -0.526 | 0.01016 | -0.048 | -51.787
-7 | -0.473 | 0.00938 | -0.049 | -50.442
-6.5 | -0.418 | 0.00954 | -0.05 | -43.779
-6 | -0.36 | 0.00873 | -0.052 | -41.281
-5.5 | -0.302 | 0.00869 | -0.053 | -34.708
-5 | -0.242 | 0.00845 | -0.054 | -28.594
-4.5 | -0.181 | 0.00845 | -0.056 | -21.394
-4 | -0.119 | 0.00791 | -0.057 | -15.087
-3.5 | -0.058 | 0.0079 | -0.058 | -7.278
-3 | 0.005 | 0.00792 | -0.059 | 0.594
-2.5 | 0.067 | 0.00542 | -0.061 | 12.411
-2 | 0.13 | 0.00546 | -0.062 | 23.836
-1.5 | 0.193 | 0.00532 | -0.063 | 36.249
-1 | 0.256 | 0.00542 | -0.065 | 47.136
-0.5 | 0.318 | 0.00525 | -0.066 | 60.613
0 | 0.384 | 0.0052 | -0.067 | 73.938
0.5 | 0.448 | 0.00537 | -0.068 | 83.395
1 | 0.511 | 0.00543 | -0.07 | 94.045
1.5 | 0.574 | 0.00551 | -0.071 | 104.182
2 | 0.637 | 0.00536 | -0.072 | 118.795
2.5 | 0.7 | 0.00548 | -0.074 | 127.702
3 | 0.763 | 0.00554 | -0.075 | 137.874
3.5 | 0.826 | 0.00567 | -0.076 | 145.645
4 | 0.889 | 0.00602 | -0.078 | 147.716
4.5 | 0.952 | 0.00616 | -0.079 | 154.517
5 | 1.015 | 0.00625 | -0.08 | 162.325
5.5 | 1.07 | 0.00627 | -0.081 | 170.708
6 | 1.13 | 0.00624 | -0.083 | 181.077
6.5 | 1.189 | 0.00665 | -0.084 | 178.859
7 | 1.234 | 0.00735 | -0.084 | 167.919
7.5 | 1.285 | 0.00777 | -0.085 | 165.436
8 | 1.327 | 0.00969 | -0.085 | 136.936
8.5 | 1.363 | 0.01672 | -0.085 | 81.515
9 | 1.41 | 0.01785 | -0.086 | 79.011
9.5 | 1.456 | 0.01877 | -0.087 | 77.538
10 | 1.498 | 0.01964 | -0.089 | 76.279
10.5 | 1.538 | 0.02059 | -0.09 | 74.709
11 | 1.576 | 0.02165 | -0.091 | 72.763
11.5 | 1.61 | 0.02269 | -0.092 | 70.965
12 | 1.641 | 0.02389 | -0.093 | 68.705
12.5 | 1.669 | 0.02502 | -0.094 | 66.695
13 | 1.693 | 0.02633 | -0.094 | 64.299
13.5 | 1.712 | 0.02844 | -0.095 | 60.208
14 | 1.729 | 0.02998 | -0.096 | 57.683
14.5 | 1.742 | 0.03157 | -0.097 | 55.188
15 | 1.751 | 0.03339 | -0.098 | 52.443
15.5 | 1.757 | 0.03521 | -0.099 | 49.889
16 | 1.758 | 0.03729 | -0.1 | 47.161
16.5 | 1.757 | 0.0392 | -0.101 | 44.819
17 | 1.751 | 0.04116 | -0.101 | 42.547
17.5 | 1.742 | 0.04342 | -0.102 | 40.133
18 | 1.73 | 0.04593 | -0.103 | 37.673
18.5 | 1.715 | 0.0485 | -0.104 | 35.37
19 | 1.698 | 0.05126 | -0.104 | 33.118
19.5 | 1.677 | 0.05433 | -0.105 | 30.862
20 | 1.654 | 0.05757 | -0.105 | 28.727

## 58. Re 3M Mach 0.00 (2)
BIGFOIL.COM POLAR EXPORT
GA 40-419
GA 40-419 |  |  |  | Cl Max: | 1.5114 | at alpha= | 20 | deg
XFOIL ncrit=9 |  |  |  | L/D Max: | 178.119 | at alpha= | 5.5 | deg
Re: | 3000000 |  |  | Cd Min: | 0.07806 | at alpha= | 20 | deg
Mach: | 0 |  |  | Cl=0 at alpha= | -3.1319 | deg
|  |  |  | @ Cl=0.1, Cd= | 0.006222
|  |  |  | @ Cl=0.4, Cd= | 0.0049306
|  |  |  | @ Cl=0.6, Cd= | 0.0050528
alpha (deg) | Cl | Cd | Cm | Cl/Cd
-20 | -1.1726 | 0.05094 | -0.1002 | -23.0192
-19 | -1.1791 | 0.04057 | -0.1019 | -29.0633
-18.5 | -1.1719 | 0.03676 | -0.102 | -31.8798
-18 | -1.1646 | 0.0332 | -0.1014 | -35.0783
-17.5 | -1.1506 | 0.03039 | -0.1006 | -37.8611
-17 | -1.1335 | 0.02796 | -0.0994 | -40.5401
-16.5 | -1.1153 | 0.02576 | -0.0979 | -43.2958
-16 | -1.093 | 0.02391 | -0.0963 | -45.7131
-15.5 | -1.0705 | 0.02217 | -0.0944 | -48.286
-15 | -1.0437 | 0.02075 | -0.0925 | -50.2988
-14.5 | -1.0226 | 0.01909 | -0.0898 | -53.5673
-14 | -0.9976 | 0.01771 | -0.0872 | -56.3298
-13.5 | -0.9671 | 0.0167 | -0.0848 | -57.9102
-13 | -0.9344 | 0.0158 | -0.0825 | -59.1392
-12 | -0.866 | 0.01432 | -0.0776 | -60.4749
-11.5 | -0.8321 | 0.01367 | -0.0748 | -60.8705
-11 | -0.8042 | 0.01291 | -0.0707 | -62.2928
-10.5 | -0.7664 | 0.01244 | -0.068 | -61.6077
-10 | -0.7216 | 0.01202 | -0.0667 | -60.0333
-9.5 | -0.6748 | 0.01159 | -0.0656 | -58.2226
-9 | -0.6257 | 0.01123 | -0.0649 | -55.7168
-8.5 | -0.5792 | 0.01067 | -0.0638 | -54.283
-8 | -0.5281 | 0.01034 | -0.0635 | -51.0735
-7.5 | -0.4758 | 0.01001 | -0.0633 | -47.5325
-7 | -0.4234 | 0.00966 | -0.0631 | -43.8302
-6.5 | -0.3712 | 0.00929 | -0.0629 | -39.9569
-6 | -0.3171 | 0.00904 | -0.063 | -35.0774
-5.5 | -0.2621 | 0.00875 | -0.0633 | -29.9543
-5 | -0.2073 | 0.00845 | -0.0636 | -24.5325
-4.5 | -0.1514 | 0.00824 | -0.064 | -18.3738
-4 | -0.0959 | 0.00801 | -0.0643 | -11.9725
-3.5 | -0.0402 | 0.00779 | -0.0647 | -5.1605
-3 | 0.0144 | 0.00736 | -0.065 | 1.9565
-2.5 | 0.0672 | 0.00676 | -0.0651 | 9.9408
-2 | 0.1178 | 0.00593 | -0.065 | 19.8651
-1.5 | 0.1703 | 0.00529 | -0.0651 | 32.1928
-1 | 0.2272 | 0.0051 | -0.0658 | 44.549
-0.5 | 0.2851 | 0.00503 | -0.0666 | 56.6799
0 | 0.344 | 0.00494 | -0.0676 | 69.6356
0.5 | 0.4036 | 0.00493 | -0.0688 | 81.8661
1 | 0.4632 | 0.00495 | -0.0699 | 93.5758
1.5 | 0.5222 | 0.00496 | -0.071 | 105.2823
2 | 0.5811 | 0.00503 | -0.0721 | 115.5268
2.5 | 0.6391 | 0.0051 | -0.073 | 125.3137
3 | 0.6988 | 0.00511 | -0.0742 | 136.7515
3.5 | 0.7577 | 0.00512 | -0.0753 | 147.9883
4.5 | 0.8733 | 0.00526 | -0.0772 | 166.0266
5 | 0.9309 | 0.00533 | -0.0781 | 174.6529
5.5 | 0.985 | 0.00553 | -0.0784 | 178.1193
6 | 1.0356 | 0.00586 | -0.078 | 176.7235
6.5 | 1.0769 | 0.00653 | -0.0761 | 164.9158
7 | 1.0988 | 0.00766 | -0.0706 | 143.4465
7.5 | 1.0966 | 0.00877 | -0.0604 | 125.0399
8 | 1.0908 | 0.0103 | -0.0506 | 105.9029
8.5 | 1.0846 | 0.01234 | -0.042 | 87.893
9 | 1.0835 | 0.01458 | -0.035 | 74.3141
9.5 | 1.0849 | 0.0169 | -0.0288 | 64.1953
10 | 1.0885 | 0.01919 | -0.0232 | 56.7223
10.5 | 1.1533 | 0.02236 | -0.0318 | 51.5787
12 | 1.2211 | 0.02956 | -0.0269 | 41.3092
12.5 | 1.2482 | 0.0317 | -0.0258 | 39.3754
13 | 1.2735 | 0.03403 | -0.0247 | 37.4229
13.5 | 1.296 | 0.0366 | -0.0235 | 35.4098
14 | 1.3224 | 0.03885 | -0.0226 | 34.0386
14.5 | 1.3456 | 0.04142 | -0.0216 | 32.4867
15 | 1.3652 | 0.04429 | -0.0204 | 30.8241
15.5 | 1.3875 | 0.04689 | -0.0194 | 29.5905
16 | 1.4079 | 0.04976 | -0.0186 | 28.2938
16.5 | 1.4288 | 0.0525 | -0.0177 | 27.2152
17 | 1.443 | 0.05585 | -0.0165 | 25.8371
17.5 | 1.4568 | 0.05927 | -0.0154 | 24.579
18 | 1.4739 | 0.06235 | -0.0146 | 23.6391
18.5 | 1.4858 | 0.06589 | -0.0136 | 22.5497
19 | 1.4991 | 0.06934 | -0.0128 | 21.6196
19.5 | 1.5063 | 0.07352 | -0.012 | 20.4883
20 | 1.5114 | 0.07806 | -0.0115 | 19.362

## 59. Re 3M Mach 0.10 (1)
BIGFOIL.COM POLAR EXPORT
GA 40-419
GA 40-419 |  |  |  | Cl Max: | 1.744 | at alpha= | 15.5 | deg
JavaFoil+Calcfoil stall+Eppler ext transition |  |  |  | L/D Max: | 181.241 | at alpha= | 6 | deg
Re: | 3000000 |  |  | Cd Min: | 0.00524 | at alpha= | 0 | deg
Mach: | 0.1 |  |  | Cl=0 at alpha= | -3.0397 | deg
|  |  |  | @ Cl=0.1, Cd= | 0.0054598
|  |  |  | @ Cl=0.4, Cd= | 0.00524
|  |  |  | @ Cl=0.6, Cd= | 0.0055052
alpha (deg) | Cl | Cd | Cm | Cl/Cd
-17.5 | -0.73 | 0.13029 | -0.014 | -5.601
-17 | -0.741 | 0.12425 | -0.014 | -5.967
-16.5 | -0.752 | 0.11691 | -0.015 | -6.433
-16 | -0.762 | 0.10848 | -0.017 | -7.025
-15.5 | -0.769 | 0.10209 | -0.018 | -7.528
-15 | -0.771 | 0.09689 | -0.018 | -7.96
-14.5 | -0.772 | 0.09131 | -0.019 | -8.459
-14 | -0.774 | 0.08245 | -0.021 | -9.393
-13.5 | -0.783 | 0.06828 | -0.024 | -11.465
-13 | -0.856 | 0.02711 | -0.032 | -31.553
-12.5 | -0.864 | 0.01945 | -0.035 | -44.396
-12 | -0.85 | 0.01811 | -0.036 | -46.922
-11.5 | -0.832 | 0.01636 | -0.037 | -50.866
-11 | -0.81 | 0.01494 | -0.039 | -54.208
-10.5 | -0.781 | 0.014 | -0.04 | -55.769
-10 | -0.748 | 0.01325 | -0.041 | -56.428
-9.5 | -0.71 | 0.01253 | -0.043 | -56.705
-9 | -0.669 | 0.01193 | -0.044 | -56.1
-8.5 | -0.626 | 0.01112 | -0.045 | -56.281
-8 | -0.578 | 0.01062 | -0.047 | -54.422
-7.5 | -0.528 | 0.01024 | -0.048 | -51.532
-7 | -0.475 | 0.00944 | -0.049 | -50.314
-6.5 | -0.42 | 0.00959 | -0.051 | -43.751
-6 | -0.362 | 0.00931 | -0.052 | -38.901
-5.5 | -0.303 | 0.00872 | -0.053 | -34.761
-5 | -0.243 | 0.0085 | -0.055 | -28.549
-4.5 | -0.182 | 0.00828 | -0.056 | -21.941
-4 | -0.12 | 0.00795 | -0.057 | -15.088
-3.5 | -0.058 | 0.0079 | -0.058 | -7.317
-3 | 0.005 | 0.00788 | -0.06 | 0.6
-2.5 | 0.068 | 0.00547 | -0.061 | 12.355
-2 | 0.131 | 0.00545 | -0.062 | 24.013
-1.5 | 0.194 | 0.00537 | -0.064 | 36.103
-1 | 0.257 | 0.00542 | -0.065 | 47.439
-0.5 | 0.32 | 0.0053 | -0.066 | 60.395
0 | 0.386 | 0.00524 | -0.068 | 73.678
0.5 | 0.45 | 0.00524 | -0.069 | 85.866
1 | 0.513 | 0.00542 | -0.07 | 94.683
1.5 | 0.577 | 0.00556 | -0.071 | 103.725
2 | 0.64 | 0.00541 | -0.073 | 118.366
2.5 | 0.704 | 0.00548 | -0.074 | 128.413
3 | 0.767 | 0.00559 | -0.075 | 137.304
3.5 | 0.831 | 0.00567 | -0.077 | 146.492
4 | 0.894 | 0.00606 | -0.078 | 147.585
4.5 | 0.957 | 0.00615 | -0.079 | 155.721
5 | 1.02 | 0.0063 | -0.08 | 162.048
5.5 | 1.076 | 0.00607 | -0.082 | 177.302
6 | 1.136 | 0.00627 | -0.083 | 181.241
6.5 | 1.195 | 0.00669 | -0.084 | 178.465
7 | 1.238 | 0.00738 | -0.085 | 167.756
7.5 | 1.289 | 0.00794 | -0.085 | 162.184
8 | 1.332 | 0.00985 | -0.086 | 135.21
8.5 | 1.368 | 0.01689 | -0.086 | 80.97
9 | 1.415 | 0.01809 | -0.087 | 78.247
9.5 | 1.46 | 0.01903 | -0.088 | 76.725
10 | 1.503 | 0.01987 | -0.089 | 75.607
10.5 | 1.542 | 0.02113 | -0.09 | 73.002
11 | 1.579 | 0.02196 | -0.091 | 71.905
11.5 | 1.613 | 0.023 | -0.092 | 70.11
12 | 1.643 | 0.02424 | -0.093 | 67.751
12.5 | 1.668 | 0.02616 | -0.094 | 63.765
13 | 1.691 | 0.0275 | -0.095 | 61.483
13.5 | 1.709 | 0.02898 | -0.096 | 58.978
14 | 1.724 | 0.03058 | -0.097 | 56.388
14.5 | 1.735 | 0.03225 | -0.098 | 53.795
15 | 1.741 | 0.03408 | -0.098 | 51.096
15.5 | 1.744 | 0.03603 | -0.099 | 48.404
16 | 1.742 | 0.0381 | -0.1 | 45.732
16.5 | 1.737 | 0.03994 | -0.101 | 43.494
17 | 1.728 | 0.04221 | -0.102 | 40.943
17.5 | 1.715 | 0.04467 | -0.103 | 38.397
18 | 1.699 | 0.04721 | -0.103 | 35.988
18.5 | 1.68 | 0.04988 | -0.104 | 33.675
19 | 1.657 | 0.05291 | -0.104 | 31.315
19.5 | 1.632 | 0.05616 | -0.105 | 29.054
20 | 1.604 | 0.05951 | -0.106 | 26.948

## 60. Re 3M Mach 0.10 (2)
BIGFOIL.COM POLAR EXPORT
GA 40-419
GA 40-419 |  |  |  | Cl Max: | 1.5081 | at alpha= | 20 | deg
XFOIL ncrit=9 |  |  |  | L/D Max: | 178.577 | at alpha= | 5.5 | deg
Re: | 3000000 |  |  | Cd Min: | 0.0801 | at alpha= | 20 | deg
Mach: | 0.1 |  |  | Cl=0 at alpha= | -3.137 | deg
|  |  |  | @ Cl=0.1, Cd= | 0.0063413
|  |  |  | @ Cl=0.4, Cd= | 0.004941
|  |  |  | @ Cl=0.6, Cd= | 0.0050658
alpha (deg) | Cl | Cd | Cm | Cl/Cd
-20 | -1.1191 | 0.05924 | -0.099 | -18.891
-19.5 | -1.148 | 0.05037 | -0.1023 | -22.7913
-19 | -1.1523 | 0.04473 | -0.1037 | -25.7612
-18.5 | -1.1494 | 0.04015 | -0.1043 | -28.6276
-18 | -1.1482 | 0.03579 | -0.1041 | -32.0816
-17.5 | -1.1365 | 0.03256 | -0.1035 | -34.9048
-17 | -1.1216 | 0.02978 | -0.1025 | -37.6629
-16.5 | -1.1056 | 0.02726 | -0.1011 | -40.5576
-16 | -1.0851 | 0.02518 | -0.0995 | -43.0937
-15.5 | -1.065 | 0.02317 | -0.0975 | -45.9646
-15 | -1.0398 | 0.02157 | -0.0956 | -48.2058
-14.5 | -1.0117 | 0.0202 | -0.0935 | -50.0842
-14 | -0.9925 | 0.01843 | -0.0904 | -53.8524
-13.5 | -0.9647 | 0.0172 | -0.0877 | -56.0872
-13 | -0.933 | 0.0162 | -0.0852 | -57.5926
-12.5 | -0.8998 | 0.01536 | -0.0827 | -58.5807
-12 | -0.8649 | 0.01459 | -0.0802 | -59.2803
-11.5 | -0.8311 | 0.01388 | -0.0773 | -59.8775
-11 | -0.7997 | 0.01314 | -0.0737 | -60.86
-10.5 | -0.7674 | 0.01258 | -0.0699 | -61.0016
-10 | -0.7234 | 0.01215 | -0.0683 | -59.5391
-9.5 | -0.677 | 0.0117 | -0.067 | -57.8632
-9 | -0.6279 | 0.01132 | -0.0662 | -55.4682
-8.5 | -0.5813 | 0.01077 | -0.0649 | -53.974
-8 | -0.5302 | 0.01041 | -0.0644 | -50.9318
-7.5 | -0.4778 | 0.01007 | -0.0642 | -47.4479
-7 | -0.4244 | 0.00977 | -0.064 | -43.4391
-6.5 | -0.3728 | 0.00934 | -0.0636 | -39.9143
-6 | -0.3185 | 0.00907 | -0.0637 | -35.1158
-5.5 | -0.2629 | 0.00881 | -0.064 | -29.8411
-5 | -0.2081 | 0.00848 | -0.0641 | -24.5401
-4.5 | -0.152 | 0.00826 | -0.0645 | -18.4019
-4 | -0.0962 | 0.00804 | -0.0648 | -11.9652
-3.5 | -0.04 | 0.00781 | -0.0652 | -5.1216
-3 | 0.0151 | 0.0074 | -0.0655 | 2.0405
-2.5 | 0.0682 | 0.0068 | -0.0656 | 10.0294
-1.5 | 0.1715 | 0.00531 | -0.0655 | 32.2976
-1 | 0.2285 | 0.00512 | -0.0662 | 44.6289
-0.5 | 0.2869 | 0.00504 | -0.067 | 56.9246
0 | 0.3463 | 0.00495 | -0.068 | 69.9596
0.5 | 0.4062 | 0.00494 | -0.0692 | 82.2267
1 | 0.4661 | 0.00496 | -0.0703 | 93.9718
1.5 | 0.5255 | 0.00498 | -0.0714 | 105.5221
2 | 0.5846 | 0.00505 | -0.0724 | 115.7624
2.5 | 0.6432 | 0.00511 | -0.0734 | 125.8708
3 | 0.7032 | 0.00513 | -0.0746 | 137.076
3.5 | 0.7624 | 0.00514 | -0.0757 | 148.3268
4.5 | 0.8788 | 0.00528 | -0.0775 | 166.4394
5 | 0.9367 | 0.00536 | -0.0784 | 174.7575
5.5 | 0.9911 | 0.00555 | -0.0787 | 178.5766
6 | 1.0419 | 0.00589 | -0.0783 | 176.893
6.5 | 1.0825 | 0.00658 | -0.0761 | 164.5137
7 | 1.1026 | 0.00772 | -0.0701 | 142.8238
7.5 | 1.0968 | 0.00888 | -0.0592 | 123.5135
8 | 1.0906 | 0.0105 | -0.0496 | 103.8667
8.5 | 1.0835 | 0.01266 | -0.0409 | 85.5845
9 | 1.0816 | 0.01499 | -0.0339 | 72.1548
9.5 | 1.0822 | 0.01742 | -0.0276 | 62.124
10 | 1.0864 | 0.01975 | -0.0222 | 55.0076
10.5 | 1.1537 | 0.02307 | -0.0314 | 50.0087
12 | 1.2206 | 0.03035 | -0.0262 | 40.2175
12.5 | 1.246 | 0.0327 | -0.025 | 38.104
13 | 1.2721 | 0.03499 | -0.0239 | 36.3561
13.5 | 1.2946 | 0.03758 | -0.0225 | 34.4492
14 | 1.3198 | 0.04003 | -0.0216 | 32.9703
14.5 | 1.3445 | 0.04248 | -0.0206 | 31.6502
15 | 1.3625 | 0.04553 | -0.0193 | 29.9253
15.5 | 1.3852 | 0.04818 | -0.0183 | 28.7505
16 | 1.4061 | 0.05102 | -0.0174 | 27.5598
16.5 | 1.4239 | 0.05412 | -0.0163 | 26.3101
17 | 1.4396 | 0.05733 | -0.0151 | 25.1108
17.5 | 1.4533 | 0.06084 | -0.0141 | 23.8872
18 | 1.469 | 0.06408 | -0.0131 | 22.9245
18.5 | 1.482 | 0.0676 | -0.0121 | 21.9231
19 | 1.4918 | 0.07155 | -0.0113 | 20.8498
19.5 | 1.4967 | 0.07607 | -0.0106 | 19.6753
20 | 1.5081 | 0.0801 | -0.0104 | 18.8277

## 61. Re 3M Mach 0.25 (1)
BIGFOIL.COM POLAR EXPORT
GA 40-419
GA 40-419 |  |  |  | Cl Max: | 1.675 | at alpha= | 13.5 | deg
JavaFoil+Calcfoil stall+Eppler ext transition |  |  |  | L/D Max: | 179.556 | at alpha= | 6 | deg
Re: | 3000000 |  |  | Cd Min: | 0.00527 | at alpha= | 0 | deg
Mach: | 0.25 |  |  | Cl=0 at alpha= | -3.0391 | deg
|  |  |  | @ Cl=0.1, Cd= | 0.006628
|  |  |  | @ Cl=0.4, Cd= | 0.0052792
|  |  |  | @ Cl=0.6, Cd= | 0.0056328
alpha (deg) | Cl | Cd | Cm | Cl/Cd
-16 | -0.522 | 0.12088 | -0.015 | -4.32
-15.5 | -0.557 | 0.11398 | -0.016 | -4.889
-15 | -0.588 | 0.1086 | -0.016 | -5.411
-14.5 | -0.614 | 0.10268 | -0.017 | -5.981
-14 | -0.636 | 0.09609 | -0.018 | -6.619
-13.5 | -0.653 | 0.09028 | -0.019 | -7.228
-13 | -0.664 | 0.08473 | -0.02 | -7.837
-12.5 | -0.672 | 0.07773 | -0.022 | -8.641
-12 | -0.689 | 0.06159 | -0.027 | -11.181
-11.5 | -0.757 | 0.02428 | -0.036 | -31.188
-11 | -0.772 | 0.01692 | -0.039 | -45.608
-10.5 | -0.756 | 0.0154 | -0.041 | -49.118
-10 | -0.733 | 0.01427 | -0.042 | -51.384
-9.5 | -0.704 | 0.01338 | -0.044 | -52.572
-9 | -0.668 | 0.01271 | -0.045 | -52.545
-8.5 | -0.628 | 0.01199 | -0.046 | -52.359
-8 | -0.584 | 0.01111 | -0.048 | -52.514
-7.5 | -0.535 | 0.01068 | -0.049 | -50.081
-7 | -0.483 | 0.01022 | -0.051 | -47.247
-6.5 | -0.428 | 0.00985 | -0.052 | -43.424
-6 | -0.37 | 0.00955 | -0.053 | -38.803
-5.5 | -0.311 | 0.00895 | -0.055 | -34.71
-5 | -0.249 | 0.00896 | -0.056 | -27.763
-4.5 | -0.186 | 0.00842 | -0.057 | -22.133
-4 | -0.123 | 0.00817 | -0.059 | -15.074
-3.5 | -0.059 | 0.00783 | -0.06 | -7.583
-3 | 0.005 | 0.00802 | -0.061 | 0.605
-2.5 | 0.069 | 0.00762 | -0.063 | 9.1
-2 | 0.134 | 0.00554 | -0.064 | 24.257
-1.5 | 0.199 | 0.00542 | -0.065 | 36.745
-1 | 0.264 | 0.00556 | -0.067 | 47.462
-0.5 | 0.329 | 0.0053 | -0.068 | 62.018
0 | 0.397 | 0.00527 | -0.069 | 75.31
0.5 | 0.462 | 0.00547 | -0.071 | 84.53
1 | 0.528 | 0.00532 | -0.072 | 99.218
1.5 | 0.593 | 0.00565 | -0.073 | 104.996
2 | 0.658 | 0.00549 | -0.075 | 119.801
2.5 | 0.723 | 0.00559 | -0.076 | 129.357
3 | 0.788 | 0.00558 | -0.077 | 141.316
3.5 | 0.854 | 0.0058 | -0.079 | 147.156
4 | 0.919 | 0.00589 | -0.08 | 155.915
4.5 | 0.984 | 0.00633 | -0.081 | 155.35
5 | 1.049 | 0.00646 | -0.083 | 162.325
5.5 | 1.104 | 0.00647 | -0.084 | 170.816
6 | 1.166 | 0.00649 | -0.085 | 179.556
6.5 | 1.209 | 0.00738 | -0.085 | 163.795
7 | 1.263 | 0.00784 | -0.086 | 161.139
7.5 | 1.312 | 0.00907 | -0.087 | 144.657
8 | 1.346 | 0.0172 | -0.087 | 78.22
8.5 | 1.396 | 0.018 | -0.088 | 77.56
9 | 1.443 | 0.0193 | -0.089 | 74.755
9.5 | 1.486 | 0.02044 | -0.09 | 72.71
10 | 1.526 | 0.02136 | -0.091 | 71.437
10.5 | 1.562 | 0.02271 | -0.092 | 68.765
11 | 1.593 | 0.02373 | -0.093 | 67.156
11.5 | 1.621 | 0.02495 | -0.094 | 64.962
12 | 1.643 | 0.02625 | -0.095 | 62.575
12.5 | 1.66 | 0.02775 | -0.096 | 59.799
13 | 1.67 | 0.03025 | -0.097 | 55.209
13.5 | 1.675 | 0.03199 | -0.098 | 52.353
14 | 1.674 | 0.03389 | -0.099 | 49.384
14.5 | 1.666 | 0.03592 | -0.1 | 46.377
15 | 1.651 | 0.03824 | -0.101 | 43.179
15.5 | 1.63 | 0.04047 | -0.102 | 40.271
16 | 1.602 | 0.04356 | -0.102 | 36.769
16.5 | 1.567 | 0.04625 | -0.103 | 33.881
17 | 1.526 | 0.04953 | -0.104 | 30.799
17.5 | 1.479 | 0.0524 | -0.104 | 28.228
18 | 1.424 | 0.05735 | -0.105 | 24.829
18.5 | 1.366 | 0.06125 | -0.105 | 22.299

## 62. Re 3M Mach 0.25 (2)
BIGFOIL.COM POLAR EXPORT
GA 40-419
GA 40-419 |  |  |  | Cl Max: | 1.474 | at alpha= | 20 | deg
XFOIL ncrit=9 |  |  |  | L/D Max: | 180.123 | at alpha= | 5.5 | deg
Re: | 3000000 |  |  | Cd Min: | 0.20578 | at alpha= | -20 | deg
Mach: | 0.25 |  |  | Cl=0 at alpha= | -3.1629 | deg
|  |  |  | @ Cl=0.1, Cd= | 0.0065698
|  |  |  | @ Cl=0.4, Cd= | 0.0050267
|  |  |  | @ Cl=0.6, Cd= | 0.0051851
alpha (deg) | Cl | Cd | Cm | Cl/Cd
-20 | -0.4176 | 0.20578 | -0.0279 | -2.0294
-19 | -0.6337 | 0.1328 | -0.0606 | -4.7718
-18.5 | -0.8047 | 0.09447 | -0.085 | -8.518
-18 | -0.9085 | 0.07036 | -0.1011 | -12.9122
-17.5 | -0.9428 | 0.05863 | -0.1081 | -16.0805
-17 | -0.9608 | 0.05028 | -0.112 | -19.109
-16.5 | -0.9757 | 0.04314 | -0.1141 | -22.6171
-16 | -0.9743 | 0.0382 | -0.1145 | -25.5052
-15.5 | -0.9837 | 0.03289 | -0.1138 | -29.9088
-15 | -0.9742 | 0.02947 | -0.1123 | -33.0573
-14.5 | -0.963 | 0.02637 | -0.1101 | -36.5188
-14 | -0.9507 | 0.02362 | -0.1072 | -40.2498
-13.5 | -0.9267 | 0.02165 | -0.1046 | -42.8037
-13 | -0.9028 | 0.01985 | -0.1015 | -45.4811
-12.5 | -0.8835 | 0.01789 | -0.0975 | -49.3851
-12 | -0.8516 | 0.01667 | -0.0944 | -51.0858
-11.5 | -0.8204 | 0.01552 | -0.0909 | -52.8608
-11 | -0.7827 | 0.01469 | -0.088 | -53.2811
-10.5 | -0.7471 | 0.01387 | -0.0846 | -53.8645
-10 | -0.7173 | 0.01294 | -0.0801 | -55.4328
-9.5 | -0.6827 | 0.01237 | -0.0759 | -55.19
-9 | -0.6368 | 0.01189 | -0.0737 | -53.5576
-8.5 | -0.5879 | 0.01145 | -0.0721 | -51.345
-8 | -0.5397 | 0.01085 | -0.0703 | -49.7419
-7.5 | -0.4873 | 0.01044 | -0.0694 | -46.6762
-7 | -0.4337 | 0.01007 | -0.0686 | -43.0685
-6.5 | -0.3802 | 0.00968 | -0.0679 | -39.2769
-6 | -0.3251 | 0.00929 | -0.0675 | -34.9946
-5.5 | -0.2684 | 0.00898 | -0.0674 | -29.8886
-5 | -0.212 | 0.00866 | -0.0673 | -24.4804
-4.5 | -0.1548 | 0.00841 | -0.0673 | -18.4067
-4 | -0.0973 | 0.00819 | -0.0675 | -11.8803
-3.5 | -0.0387 | 0.00793 | -0.0679 | -4.8802
-3 | 0.0187 | 0.00758 | -0.0682 | 2.467
-2.5 | 0.0732 | 0.007 | -0.0681 | 10.4571
-2 | 0.1249 | 0.00617 | -0.0678 | 20.2431
-1.5 | 0.1775 | 0.00543 | -0.0675 | 32.6888
-1 | 0.2364 | 0.00522 | -0.0682 | 45.2874
-0.5 | 0.2972 | 0.00509 | -0.0691 | 58.389
0 | 0.3585 | 0.00502 | -0.0702 | 71.4143
0.5 | 0.4204 | 0.00503 | -0.0713 | 83.5785
1 | 0.4819 | 0.00505 | -0.0724 | 95.4257
1.5 | 0.543 | 0.00511 | -0.0735 | 106.2622
2 | 0.6037 | 0.00519 | -0.0744 | 116.3198
2.5 | 0.6656 | 0.00521 | -0.0756 | 127.7543
3 | 0.7273 | 0.00522 | -0.0767 | 139.3295
3.5 | 0.7884 | 0.00527 | -0.0777 | 149.6015
4 | 0.8477 | 0.00538 | -0.0784 | 157.5651
4.5 | 0.9092 | 0.0054 | -0.0795 | 168.3704
5 | 0.9684 | 0.00552 | -0.0801 | 175.4348
5.5 | 1.0249 | 0.00569 | -0.0803 | 180.123
6 | 1.0759 | 0.00606 | -0.0794 | 177.5413
6.5 | 1.1115 | 0.00686 | -0.0757 | 162.0262
7 | 1.112 | 0.00802 | -0.0655 | 138.6534
7.5 | 1.0995 | 0.00964 | -0.0539 | 114.056
8 | 1.0904 | 0.01177 | -0.0444 | 92.6423
8.5 | 1.0799 | 0.01447 | -0.0358 | 74.6303
9 | 1.0718 | 0.01741 | -0.0283 | 61.5623
9.5 | 1.0693 | 0.02027 | -0.022 | 52.7528
10.5 | 1.1486 | 0.02725 | -0.0286 | 42.1505
12 | 1.2126 | 0.03509 | -0.022 | 34.5569
12.5 | 1.2377 | 0.03768 | -0.0205 | 32.8477
13 | 1.2627 | 0.04027 | -0.0191 | 31.3558
13.5 | 1.2859 | 0.0431 | -0.0177 | 29.8353
14 | 1.3102 | 0.04582 | -0.0163 | 28.5945
14.5 | 1.3308 | 0.04886 | -0.0148 | 27.237
15 | 1.3508 | 0.05204 | -0.0135 | 25.957
15.5 | 1.372 | 0.055 | -0.0121 | 24.9455
16 | 1.3884 | 0.05851 | -0.0107 | 23.7293
16.5 | 1.4011 | 0.06231 | -0.0092 | 22.486
17 | 1.4164 | 0.06584 | -0.0079 | 21.5128
17.5 | 1.4302 | 0.06971 | -0.0068 | 20.5164
18 | 1.4418 | 0.07386 | -0.0059 | 19.5207
18.5 | 1.4492 | 0.07855 | -0.0052 | 18.4494
19 | 1.4591 | 0.08326 | -0.005 | 17.5246
19.5 | 1.4665 | 0.08846 | -0.0052 | 16.5781
20 | 1.474 | 0.09381 | -0.0058 | 15.7126

## 63. Re 3M Mach 0.50 (1)
BIGFOIL.COM POLAR EXPORT
GA 40-419
GA 40-419 |  |  |  | Cl Max: | 1.525 | at alpha= | 9.5 | deg
JavaFoil+Calcfoil stall+Eppler ext transition |  |  |  | L/D Max: | 149.573 | at alpha= | 5 | deg
Re: | 3000000 |  |  | Cd Min: | 0.00565 | at alpha= | 0 | deg
Mach: | 0.5 |  |  | Cl=0 at alpha= | -3.0352 | deg
|  |  |  | @ Cl=0.1, Cd= | 0.0073421
|  |  |  | @ Cl=0.4, Cd= | 0.0056616
|  |  |  | @ Cl=0.6, Cd= | 0.0058278
alpha (deg) | Cl | Cd | Cm | Cl/Cd
-20 | -0.973 | 0.17384 | -0.014 | -5.598
-19.5 | -0.945 | 0.16626 | -0.014 | -5.684
-19 | -0.917 | 0.15935 | -0.015 | -5.755
-18.5 | -0.889 | 0.15606 | -0.015 | -5.697
-18 | -0.863 | 0.1546 | -0.016 | -5.585
-17.5 | -0.835 | 0.14472 | -0.017 | -5.77
-17 | -0.805 | 0.14337 | -0.017 | -5.618
-16.5 | -0.775 | 0.13755 | -0.017 | -5.635
-16 | -0.747 | 0.12955 | -0.018 | -5.763
-15.5 | -0.718 | 0.12615 | -0.018 | -5.692
-15 | -0.689 | 0.11962 | -0.019 | -5.764
-14.5 | -0.661 | 0.11684 | -0.019 | -5.656
-14 | -0.632 | 0.11375 | -0.02 | -5.559
-13.5 | -0.605 | 0.1084 | -0.021 | -5.578
-13 | -0.574 | 0.10228 | -0.02 | -5.617
-12.5 | -0.545 | 0.09857 | -0.019 | -5.525
-12 | -0.516 | 0.09347 | -0.02 | -5.523
-11.5 | -0.488 | 0.09083 | -0.021 | -5.37
-11 | -0.46 | 0.08486 | -0.022 | -5.416
-10.5 | -0.431 | 0.07987 | -0.022 | -5.396
-10 | -0.402 | 0.07736 | -0.023 | -5.201
-9.5 | -0.374 | 0.06528 | -0.024 | -5.722
-9 | -0.345 | 0.05837 | -0.025 | -5.913
-8.5 | -0.317 | 0.05642 | -0.027 | -5.619
-8 | -0.287 | 0.05407 | -0.026 | -5.315
-7.5 | -0.49 | 0.01436 | -0.054 | -34.129
-7 | -0.485 | 0.01283 | -0.056 | -37.79
-6.5 | -0.447 | 0.01194 | -0.058 | -37.46
-6 | -0.396 | 0.01101 | -0.059 | -36.008
-5.5 | -0.337 | 0.01046 | -0.061 | -32.271
-5 | -0.273 | 0.00998 | -0.062 | -27.346
-4.5 | -0.206 | 0.0096 | -0.064 | -21.437
-4 | -0.137 | 0.00924 | -0.066 | -14.796
-3.5 | -0.066 | 0.00868 | -0.067 | -7.608
-3 | 0.005 | 0.00844 | -0.069 | 0.641
-2.5 | 0.077 | 0.00801 | -0.07 | 9.665
-2 | 0.15 | 0.00589 | -0.072 | 25.514
-1.5 | 0.223 | 0.00578 | -0.073 | 38.542
-1 | 0.295 | 0.00568 | -0.075 | 51.945
-0.5 | 0.368 | 0.00567 | -0.076 | 64.786
0 | 0.444 | 0.00565 | -0.078 | 78.5
0.5 | 0.517 | 0.00568 | -0.079 | 90.959
1 | 0.59 | 0.00581 | -0.081 | 101.44
1.5 | 0.663 | 0.00594 | -0.082 | 111.6
2 | 0.736 | 0.00608 | -0.084 | 121.09
2.5 | 0.8 | 0.00654 | -0.084 | 122.331
3 | 0.87 | 0.00674 | -0.085 | 129.049
3.5 | 0.939 | 0.00695 | -0.087 | 135.122
4 | 1.009 | 0.00719 | -0.088 | 140.233
4.5 | 1.078 | 0.0074 | -0.089 | 145.645
5 | 1.147 | 0.00767 | -0.09 | 149.573
5.5 | 1.201 | 0.00811 | -0.092 | 148.097
6 | 1.262 | 0.00871 | -0.093 | 144.887
6.5 | 1.321 | 0.00926 | -0.094 | 142.76
7 | 1.373 | 0.01115 | -0.095 | 123.141
7.5 | 1.407 | 0.02164 | -0.095 | 65.029
8 | 1.454 | 0.02295 | -0.096 | 63.356
8.5 | 1.493 | 0.02471 | -0.097 | 60.434
9 | 1.519 | 0.02647 | -0.098 | 57.409
9.5 | 1.525 | 0.02856 | -0.099 | 53.388
10 | 1.497 | 0.03157 | -0.1 | 47.407
10.5 | 1.395 | 0.03454 | -0.101 | 40.382
11 | 0.945 | 0.03803 | -0.102 | 24.85
11.5 | 0.977 | 0.03881 | -0.103 | 25.181
12 | 0.995 | 0.04637 | -0.103 | 21.46
12.5 | 0.892 | 0.10009 | -0.052 | 8.911
13 | 0.92 | 0.10501 | -0.054 | 8.764
13.5 | 0.952 | 0.10843 | -0.061 | 8.779
14 | 1.015 | 0.10285 | -0.084 | 9.865
14.5 | 1.01 | 0.12107 | -0.065 | 8.342

## 64. Re 3M Mach 0.50 (2)
BIGFOIL.COM POLAR EXPORT
GA 40-419
GA 40-419 |  |  |  | Cl Max: | 1.2814 | at alpha= | 16 | deg
XFOIL ncrit=9 |  |  |  | L/D Max: | 177.22 | at alpha= | 5.5 | deg
Re: | 3000000 |  |  | Cd Min: | 0.17847 | at alpha= | 20 | deg
Mach: | 0.5 |  |  | Cl=0 at alpha= | -3.2663 | deg
|  |  |  | @ Cl=0.1, Cd= | 0.0079286
|  |  |  | @ Cl=0.4, Cd= | 0.00547
|  |  |  | @ Cl=0.6, Cd= | 0.0055884
alpha (deg) | Cl | Cd | Cm | Cl/Cd
-13.5 | -0.2228 | 0.11847 | -0.0882 | -1.8806
-12.5 | -0.2531 | 0.09393 | -0.1019 | -2.6946
-12 | -0.265 | 0.08311 | -0.1084 | -3.1885
-11.5 | -0.3015 | 0.06777 | -0.1179 | -4.4489
-11 | -0.3251 | 0.0552 | -0.1268 | -5.8895
-10.5 | -0.3651 | 0.04445 | -0.1329 | -8.2137
-10 | -0.4032 | 0.03611 | -0.1345 | -11.1659
-9.5 | -0.4379 | 0.02926 | -0.1324 | -14.9658
-9 | -0.4719 | 0.02308 | -0.127 | -20.4463
-8.5 | -0.4816 | 0.01851 | -0.1201 | -26.0184
-8 | -0.4614 | 0.01584 | -0.114 | -29.1288
-7.5 | -0.4362 | 0.01376 | -0.1076 | -31.7006
-7 | -0.4068 | 0.01229 | -0.1012 | -33.1001
-6.5 | -0.3724 | 0.01146 | -0.0947 | -32.4956
-6 | -0.328 | 0.01081 | -0.0898 | -30.3423
-5.5 | -0.2764 | 0.01015 | -0.0863 | -27.2315
-5 | -0.2175 | 0.00965 | -0.0841 | -22.5389
-4.5 | -0.1565 | 0.00921 | -0.0825 | -16.9924
-4 | -0.0942 | 0.00882 | -0.0813 | -10.6803
-3.5 | -0.0301 | 0.00853 | -0.0806 | -3.5287
-3 | 0.0343 | 0.0083 | -0.0802 | 4.1325
-2.5 | 0.0985 | 0.00795 | -0.0799 | 12.3899
-2 | 0.1553 | 0.00714 | -0.0787 | 21.7507
-1.5 | 0.2081 | 0.00599 | -0.0773 | 34.7412
-1 | 0.2726 | 0.00557 | -0.0774 | 48.9408
-0.5 | 0.341 | 0.00547 | -0.0781 | 62.34
0 | 0.4094 | 0.00547 | -0.0789 | 74.8446
0.5 | 0.4792 | 0.00552 | -0.0799 | 86.8116
1 | 0.5501 | 0.00556 | -0.0811 | 98.9388
1.5 | 0.6203 | 0.0056 | -0.0822 | 110.7679
2 | 0.6906 | 0.00566 | -0.0832 | 122.0141
2.5 | 0.7596 | 0.00574 | -0.0839 | 132.3345
3 | 0.8274 | 0.00588 | -0.0844 | 140.7143
3.5 | 0.896 | 0.00597 | -0.0848 | 150.0838
4.5 | 1.0305 | 0.00617 | -0.0848 | 167.0178
5 | 1.096 | 0.00632 | -0.0843 | 173.4177
5.5 | 1.1537 | 0.00651 | -0.0821 | 177.2197
6 | 1.1818 | 0.00704 | -0.0746 | 167.8693
6.5 | 1.1862 | 0.00842 | -0.0641 | 140.8789
7 | 1.1639 | 0.01112 | -0.0514 | 104.6673
7.5 | 1.1195 | 0.01537 | -0.0379 | 72.8367
8 | 1.0868 | 0.01974 | -0.0273 | 55.0557
8.5 | 1.063 | 0.02424 | -0.0188 | 43.8531
9 | 1.0479 | 0.02866 | -0.012 | 36.5632
9.5 | 1.0361 | 0.03314 | -0.0059 | 31.2643
10 | 1.0359 | 0.03742 | -0.0017 | 27.6831
10.5 | 1.0904 | 0.04341 | -0.0101 | 25.1186
11 | 1.1213 | 0.04722 | -0.0097 | 23.7463
11.5 | 1.1457 | 0.05063 | -0.0073 | 22.6289
12 | 1.1692 | 0.05418 | -0.0049 | 21.5799
12.5 | 1.1949 | 0.0576 | -0.0027 | 20.7448
13 | 1.2131 | 0.06171 | -0.0003 | 19.6581
13.5 | 1.233 | 0.06583 | 0.0018 | 18.7301
14 | 1.25 | 0.07035 | 0.0037 | 17.7683
14.5 | 1.2607 | 0.07561 | 0.0053 | 16.6737
15 | 1.2717 | 0.08112 | 0.0065 | 15.6768
15.5 | 1.2778 | 0.08741 | 0.007 | 14.6185
16 | 1.2814 | 0.09426 | 0.0068 | 13.5943
16.5 | 1.2779 | 0.10222 | 0.0056 | 12.5015
17 | 1.2706 | 0.11098 | 0.0035 | 11.4489
17.5 | 1.2598 | 0.12054 | 0.0002 | 10.4513
18 | 1.2464 | 0.13083 | -0.0041 | 9.5269
18.5 | 1.2312 | 0.14165 | -0.0096 | 8.6918
19 | 1.2153 | 0.15306 | -0.0161 | 7.94
19.5 | 1.1958 | 0.1653 | -0.0238 | 7.2341
20 | 1.1726 | 0.17847 | -0.0326 | 6.5703

## 65. Re 4M Mach 0.00 (1)
BIGFOIL.COM POLAR EXPORT
GA 40-419
GA 40-419 |  |  |  | Cl Max: | 1.762 | at alpha= | 16 | deg
JavaFoil+Calcfoil stall+Eppler ext transition |  |  |  | L/D Max: | 181.853 | at alpha= | 6 | deg
Re: | 4000000 |  |  | Cd Min: | 0.00497 | at alpha= | 0 | deg
Mach: | 0 |  |  | Cl=0 at alpha= | -3.0397 | deg
|  |  |  | @ Cl=0.1, Cd= | 0.0051991
|  |  |  | @ Cl=0.4, Cd= | 0.005025
|  |  |  | @ Cl=0.6, Cd= | 0.005284
alpha (deg) | Cl | Cd | Cm | Cl/Cd
-18.5 | -0.749 | 0.13452 | -0.013 | -5.566
-18 | -0.761 | 0.12738 | -0.014 | -5.972
-17.5 | -0.769 | 0.12438 | -0.014 | -6.181
-17 | -0.779 | 0.11658 | -0.015 | -6.679
-16.5 | -0.786 | 0.11024 | -0.016 | -7.13
-16 | -0.797 | 0.09836 | -0.018 | -8.102
-15.5 | -0.796 | 0.09657 | -0.018 | -8.242
-15 | -0.802 | 0.08692 | -0.02 | -9.225
-14.5 | -0.813 | 0.07257 | -0.023 | -11.205
-14 | -0.874 | 0.03394 | -0.029 | -25.761
-13.5 | -0.89 | 0.02375 | -0.032 | -37.497
-13 | -0.889 | 0.0201 | -0.033 | -44.232
-12.5 | -0.88 | 0.01744 | -0.035 | -50.473
-12 | -0.862 | 0.01616 | -0.036 | -53.387
-11.5 | -0.841 | 0.01499 | -0.037 | -56.128
-11 | -0.815 | 0.01404 | -0.039 | -58.054
-10.5 | -0.785 | 0.01301 | -0.04 | -60.35
-10 | -0.75 | 0.01234 | -0.041 | -60.81
-9.5 | -0.712 | 0.01171 | -0.043 | -60.826
-9 | -0.67 | 0.01118 | -0.044 | -59.977
-8.5 | -0.626 | 0.01043 | -0.045 | -60.024
-8 | -0.578 | 0.00998 | -0.047 | -57.929
-7.5 | -0.527 | 0.00965 | -0.048 | -54.649
-7 | -0.474 | 0.00893 | -0.049 | -53.036
-6.5 | -0.418 | 0.00886 | -0.05 | -47.156
-6 | -0.36 | 0.00839 | -0.052 | -42.987
-5.5 | -0.302 | 0.00828 | -0.053 | -36.457
-5 | -0.242 | 0.00804 | -0.054 | -30.06
-4.5 | -0.181 | 0.00812 | -0.056 | -22.257
-4 | -0.119 | 0.00747 | -0.057 | -15.982
-3.5 | -0.058 | 0.00747 | -0.058 | -7.701
-3 | 0.005 | 0.00748 | -0.059 | 0.628
-2.5 | 0.067 | 0.00522 | -0.061 | 12.871
-2 | 0.13 | 0.00518 | -0.062 | 25.157
-1.5 | 0.193 | 0.00511 | -0.063 | 37.766
-1 | 0.256 | 0.00521 | -0.065 | 49.063
-0.5 | 0.318 | 0.00502 | -0.066 | 63.504
0 | 0.384 | 0.00497 | -0.067 | 77.33
0.5 | 0.448 | 0.00519 | -0.068 | 86.315
1 | 0.511 | 0.00531 | -0.07 | 96.269
1.5 | 0.574 | 0.00535 | -0.071 | 107.311
2 | 0.637 | 0.00519 | -0.072 | 122.704
2.5 | 0.7 | 0.00531 | -0.074 | 131.814
3 | 0.763 | 0.00534 | -0.075 | 142.852
3.5 | 0.826 | 0.00544 | -0.076 | 151.982
4 | 0.889 | 0.00575 | -0.078 | 154.688
4.5 | 0.952 | 0.00584 | -0.079 | 163.207
5 | 1.015 | 0.006 | -0.08 | 169.218
5.5 | 1.07 | 0.00619 | -0.081 | 172.833
6 | 1.13 | 0.00621 | -0.083 | 181.853
6.5 | 1.189 | 0.00658 | -0.084 | 180.785
7 | 1.227 | 0.00812 | -0.084 | 151.034
7.5 | 1.275 | 0.00948 | -0.084 | 134.459
8 | 1.323 | 0.01134 | -0.085 | 116.685
8.5 | 1.365 | 0.01582 | -0.086 | 86.304
9 | 1.413 | 0.01668 | -0.087 | 84.733
9.5 | 1.458 | 0.01754 | -0.088 | 83.134
10 | 1.501 | 0.01883 | -0.089 | 79.712
10.5 | 1.541 | 0.01974 | -0.09 | 78.067
11 | 1.579 | 0.02053 | -0.091 | 76.894
11.5 | 1.613 | 0.0217 | -0.092 | 74.354
12 | 1.644 | 0.02262 | -0.093 | 72.705
12.5 | 1.672 | 0.02368 | -0.094 | 70.612
13 | 1.696 | 0.02493 | -0.095 | 68.056
13.5 | 1.716 | 0.02695 | -0.096 | 63.661
14 | 1.733 | 0.02838 | -0.097 | 61.045
14.5 | 1.746 | 0.02992 | -0.097 | 58.34
15 | 1.754 | 0.03168 | -0.098 | 55.372
15.5 | 1.76 | 0.03325 | -0.099 | 52.938
16 | 1.762 | 0.03523 | -0.1 | 50.007
16.5 | 1.76 | 0.03706 | -0.101 | 47.497
17 | 1.755 | 0.03895 | -0.102 | 45.05
17.5 | 1.746 | 0.04088 | -0.103 | 42.714
18 | 1.734 | 0.04342 | -0.103 | 39.936
18.5 | 1.719 | 0.04588 | -0.104 | 37.469
19 | 1.701 | 0.04839 | -0.105 | 35.155
19.5 | 1.681 | 0.05124 | -0.105 | 32.797
20 | 1.658 | 0.05424 | -0.106 | 30.562

## 66. Re 4M Mach 0.00 (2)
BIGFOIL.COM POLAR EXPORT
GA 40-419
GA 40-419 |  |  |  | Cl Max: | 1.5691 | at alpha= | 20 | deg
XFOIL ncrit=9 |  |  |  | L/D Max: | 186.215 | at alpha= | 5 | deg
Re: | 4000000 |  |  | Cd Min: | 0.07413 | at alpha= | 20 | deg
Mach: | 0 |  |  | Cl=0 at alpha= | -3.1395 | deg
|  |  |  | @ Cl=0.1, Cd= | 0.0062547
|  |  |  | @ Cl=0.4, Cd= | 0.0045722
|  |  |  | @ Cl=0.6, Cd= | 0.0046426
alpha (deg) | Cl | Cd | Cm | Cl/Cd
-20 | -1.2363 | 0.04444 | -0.1015 | -27.8195
-19.5 | -1.2327 | 0.04008 | -0.1021 | -30.756
-19 | -1.2194 | 0.0368 | -0.1021 | -33.1359
-18.5 | -1.2104 | 0.03337 | -0.1017 | -36.2721
-18 | -1.2079 | 0.02971 | -0.1005 | -40.6563
-17.5 | -1.1953 | 0.02702 | -0.099 | -44.2376
-17 | -1.1798 | 0.02468 | -0.0973 | -47.8039
-16.5 | -1.1593 | 0.02279 | -0.0954 | -50.8688
-16 | -1.1355 | 0.02115 | -0.0935 | -53.6879
-15 | -1.0831 | 0.01841 | -0.0892 | -58.8322
-14.5 | -1.0534 | 0.01734 | -0.0869 | -60.7497
-14 | -1.0238 | 0.01628 | -0.0845 | -62.887
-13.5 | -0.9905 | 0.01546 | -0.0822 | -64.0686
-13 | -0.9633 | 0.0144 | -0.079 | -66.8958
-12.5 | -0.9304 | 0.01365 | -0.0762 | -68.1612
-11.5 | -0.8642 | 0.01247 | -0.0698 | -69.3023
-11 | -0.8258 | 0.01209 | -0.0672 | -68.3044
-10.5 | -0.7822 | 0.01161 | -0.0656 | -67.373
-10 | -0.7371 | 0.01109 | -0.0643 | -66.4653
-9.5 | -0.6888 | 0.0107 | -0.0634 | -64.3738
-9 | -0.6387 | 0.01037 | -0.0629 | -61.5911
-8.5 | -0.5869 | 0.01004 | -0.0626 | -58.4562
-8 | -0.5364 | 0.00961 | -0.0621 | -55.8169
-7.5 | -0.4837 | 0.00931 | -0.062 | -51.9549
-7 | -0.43 | 0.00904 | -0.0621 | -47.5664
-6.5 | -0.3751 | 0.00877 | -0.0623 | -42.7708
-6 | -0.3211 | 0.00844 | -0.0624 | -38.045
-5.5 | -0.2657 | 0.0082 | -0.0627 | -32.4024
-5 | -0.21 | 0.00801 | -0.0632 | -26.2172
-4.5 | -0.154 | 0.00776 | -0.0636 | -19.8454
-4 | -0.0971 | 0.00755 | -0.0642 | -12.8609
-3.5 | -0.0403 | 0.00733 | -0.0648 | -5.498
-3 | 0.0156 | 0.00703 | -0.0653 | 2.2191
-2.5 | 0.0699 | 0.0066 | -0.0655 | 10.5909
-2 | 0.1222 | 0.006 | -0.0656 | 20.3667
-1.5 | 0.1748 | 0.00527 | -0.0658 | 33.1689
-1 | 0.2304 | 0.00484 | -0.0663 | 47.6033
-0.5 | 0.2887 | 0.00467 | -0.0673 | 61.8201
0 | 0.3474 | 0.00459 | -0.0682 | 75.6863
0.5 | 0.4065 | 0.00457 | -0.0693 | 88.9497
1 | 0.4654 | 0.00462 | -0.0704 | 100.7359
1.5 | 0.5249 | 0.00464 | -0.0715 | 113.125
2 | 0.5847 | 0.00464 | -0.0727 | 126.0129
2.5 | 0.6443 | 0.00465 | -0.0739 | 138.5591
3 | 0.703 | 0.00471 | -0.075 | 149.2569
3.5 | 0.7614 | 0.00478 | -0.076 | 159.2887
4 | 0.8206 | 0.0048 | -0.0772 | 170.9583
4.5 | 0.8782 | 0.0049 | -0.0781 | 179.2245
5 | 0.9348 | 0.00502 | -0.0788 | 186.2151
5.5 | 0.9862 | 0.00539 | -0.0787 | 182.9685
6 | 1.0274 | 0.00612 | -0.0767 | 167.8758
6.5 | 1.0578 | 0.00711 | -0.0728 | 148.7764
7.5 | 1.0734 | 0.00918 | -0.0564 | 116.9281
8 | 1.0725 | 0.01073 | -0.0478 | 99.9534
8.5 | 1.0725 | 0.01266 | -0.0403 | 84.7156
9.5 | 1.0856 | 0.01679 | -0.029 | 64.6575
10.5 | 1.1125 | 0.02095 | -0.0211 | 53.1026
11 | 1.1923 | 0.02364 | -0.0318 | 50.4357
12 | 1.2552 | 0.02793 | -0.0312 | 44.9409
12.5 | 1.2828 | 0.03004 | -0.0301 | 42.7031
13 | 1.3085 | 0.03226 | -0.0289 | 40.5611
13.5 | 1.335 | 0.03451 | -0.0279 | 38.6844
14 | 1.3583 | 0.03703 | -0.0268 | 36.6811
14.5 | 1.3838 | 0.03932 | -0.0257 | 35.1933
15 | 1.4071 | 0.04191 | -0.0248 | 33.5743
15.5 | 1.4289 | 0.04457 | -0.0238 | 32.0597
16 | 1.4491 | 0.04739 | -0.0228 | 30.5782
16.5 | 1.4679 | 0.05041 | -0.0219 | 29.1192
17 | 1.4893 | 0.0531 | -0.0211 | 28.0471
17.5 | 1.5059 | 0.05634 | -0.0202 | 26.7288
18 | 1.5218 | 0.0596 | -0.0193 | 25.5336
18.5 | 1.5338 | 0.06322 | -0.0184 | 24.2613
19 | 1.5464 | 0.06683 | -0.0176 | 23.1393
19.5 | 1.5601 | 0.07024 | -0.0169 | 22.211
20 | 1.5691 | 0.07413 | -0.0161 | 21.1669

## 67. Re 4M Mach 0.10 (1)
BIGFOIL.COM POLAR EXPORT
GA 40-419
GA 40-419 |  |  |  | Cl Max: | 1.747 | at alpha= | 15.5 | deg
JavaFoil+Calcfoil stall+Eppler ext transition |  |  |  | L/D Max: | 180.823 | at alpha= | 6 | deg
Re: | 4000000 |  |  | Cd Min: | 0.005 | at alpha= | -0.5 | deg
Mach: | 0.1 |  |  | Cl=0 at alpha= | -3.0397 | deg
|  |  |  | @ Cl=0.1, Cd= | 0.0052446
|  |  |  | @ Cl=0.4, Cd= | 0.0050209
|  |  |  | @ Cl=0.6, Cd= | 0.0053352
alpha (deg) | Cl | Cd | Cm | Cl/Cd
-18 | -0.72 | 0.13039 | -0.014 | -5.523
-17.5 | -0.731 | 0.12718 | -0.014 | -5.749
-17 | -0.744 | 0.12044 | -0.015 | -6.173
-16.5 | -0.755 | 0.11266 | -0.016 | -6.701
-16 | -0.766 | 0.1032 | -0.018 | -7.422
-15.5 | -0.774 | 0.09542 | -0.019 | -8.114
-15 | -0.778 | 0.09049 | -0.02 | -8.594
-14.5 | -0.782 | 0.08273 | -0.021 | -9.455
-14 | -0.799 | 0.06466 | -0.025 | -12.358
-13.5 | -0.862 | 0.02867 | -0.031 | -30.072
-13 | -0.872 | 0.0216 | -0.033 | -40.389
-12.5 | -0.869 | 0.01765 | -0.035 | -49.246
-12 | -0.854 | 0.01669 | -0.036 | -51.148
-11.5 | -0.835 | 0.01527 | -0.038 | -54.675
-11 | -0.812 | 0.01406 | -0.039 | -57.714
-10.5 | -0.783 | 0.0132 | -0.04 | -59.273
-10 | -0.749 | 0.01246 | -0.042 | -60.119
-9.5 | -0.712 | 0.01185 | -0.043 | -60.062
-9 | -0.671 | 0.01127 | -0.044 | -59.543
-8.5 | -0.627 | 0.01047 | -0.046 | -59.848
-8 | -0.579 | 0.01007 | -0.047 | -57.531
-7.5 | -0.529 | 0.00971 | -0.048 | -54.459
-7 | -0.475 | 0.00902 | -0.049 | -52.725
-6.5 | -0.42 | 0.00913 | -0.051 | -45.939
-6 | -0.362 | 0.00856 | -0.052 | -42.283
-5.5 | -0.303 | 0.00838 | -0.053 | -36.17
-5 | -0.243 | 0.0081 | -0.055 | -29.993
-4.5 | -0.182 | 0.00782 | -0.056 | -23.242
-4 | -0.12 | 0.00755 | -0.057 | -15.89
-3.5 | -0.058 | 0.00754 | -0.058 | -7.662
-3 | 0.005 | 0.00756 | -0.06 | 0.625
-2.5 | 0.068 | 0.00527 | -0.061 | 12.817
-2 | 0.131 | 0.00522 | -0.062 | 25.049
-1.5 | 0.194 | 0.00509 | -0.064 | 38.09
-1 | 0.257 | 0.00516 | -0.065 | 49.792
-0.5 | 0.32 | 0.005 | -0.066 | 64.08
0 | 0.386 | 0.00501 | -0.068 | 77.082
0.5 | 0.45 | 0.00506 | -0.069 | 88.838
1 | 0.513 | 0.00526 | -0.07 | 97.573
1.5 | 0.577 | 0.00539 | -0.071 | 106.98
2 | 0.64 | 0.00524 | -0.073 | 122.141
2.5 | 0.704 | 0.00527 | -0.074 | 133.57
3 | 0.767 | 0.00539 | -0.075 | 142.47
3.5 | 0.831 | 0.00543 | -0.077 | 153.038
4 | 0.894 | 0.00582 | -0.078 | 153.487
4.5 | 0.957 | 0.00591 | -0.079 | 161.951
5 | 1.02 | 0.00607 | -0.08 | 167.982
5.5 | 1.076 | 0.00603 | -0.082 | 178.288
6 | 1.136 | 0.00628 | -0.083 | 180.823
6.5 | 1.195 | 0.00664 | -0.084 | 179.996
7 | 1.231 | 0.00826 | -0.084 | 149.084
7.5 | 1.28 | 0.00969 | -0.085 | 132.008
8 | 1.328 | 0.01152 | -0.085 | 115.299
8.5 | 1.371 | 0.01601 | -0.086 | 85.59
9 | 1.418 | 0.01689 | -0.087 | 83.984
9.5 | 1.463 | 0.01779 | -0.088 | 82.244
10 | 1.506 | 0.01909 | -0.089 | 78.866
10.5 | 1.545 | 0.02004 | -0.09 | 77.101
11 | 1.582 | 0.02082 | -0.091 | 75.989
11.5 | 1.616 | 0.02199 | -0.092 | 73.486
12 | 1.646 | 0.02294 | -0.093 | 71.728
12.5 | 1.671 | 0.02478 | -0.094 | 67.454
13 | 1.694 | 0.02604 | -0.095 | 65.055
13.5 | 1.713 | 0.02742 | -0.096 | 62.47
14 | 1.727 | 0.02892 | -0.097 | 59.721
14.5 | 1.738 | 0.0305 | -0.098 | 56.989
15 | 1.745 | 0.03233 | -0.099 | 53.964
15.5 | 1.747 | 0.03415 | -0.1 | 51.15
16 | 1.745 | 0.036 | -0.1 | 48.49
16.5 | 1.741 | 0.03792 | -0.101 | 45.907
17 | 1.731 | 0.03985 | -0.102 | 43.446
17.5 | 1.718 | 0.04212 | -0.103 | 40.801
18 | 1.702 | 0.04457 | -0.104 | 38.199
18.5 | 1.683 | 0.04714 | -0.104 | 35.709
19 | 1.661 | 0.04997 | -0.105 | 33.231
19.5 | 1.636 | 0.05296 | -0.105 | 30.883
20 | 1.608 | 0.05607 | -0.106 | 28.673

## 68. Re 4M Mach 0.10 (2)
BIGFOIL.COM POLAR EXPORT
GA 40-419
GA 40-419 |  |  |  | Cl Max: | 1.5612 | at alpha= | 20 | deg
XFOIL ncrit=9 |  |  |  | L/D Max: | 186.667 | at alpha= | 5 | deg
Re: | 4000000 |  |  | Cd Min: | 0.07634 | at alpha= | 20 | deg
Mach: | 0.1 |  |  | Cl=0 at alpha= | -3.1426 | deg
|  |  |  | @ Cl=0.1, Cd= | 0.0063009
|  |  |  | @ Cl=0.4, Cd= | 0.0045915
|  |  |  | @ Cl=0.6, Cd= | 0.0046619
alpha (deg) | Cl | Cd | Cm | Cl/Cd
-20 | -1.2091 | 0.04912 | -0.1029 | -24.6152
-19.5 | -1.211 | 0.04384 | -0.1041 | -27.6232
-19 | -1.2021 | 0.03986 | -0.1045 | -30.1581
-18.5 | -1.1924 | 0.0362 | -0.1045 | -32.9392
-18 | -1.1878 | 0.0324 | -0.1038 | -36.6605
-17.5 | -1.1761 | 0.0294 | -0.1027 | -40.0034
-17 | -1.1687 | 0.02632 | -0.1009 | -44.4035
-16.5 | -1.1512 | 0.02411 | -0.0989 | -47.7478
-16 | -1.1302 | 0.0222 | -0.0969 | -50.9099
-15.5 | -1.1075 | 0.02051 | -0.0946 | -53.998
-15 | -1.0807 | 0.0191 | -0.0924 | -56.5812
-14.5 | -1.0518 | 0.01791 | -0.09 | -58.727
-14 | -1.0227 | 0.01674 | -0.0874 | -61.0932
-13.5 | -0.9901 | 0.01584 | -0.085 | -62.5063
-13 | -0.9602 | 0.01484 | -0.0821 | -64.7035
-12.5 | -0.9291 | 0.01395 | -0.079 | -66.6022
-12 | -0.8953 | 0.01327 | -0.076 | -67.468
-11.5 | -0.8622 | 0.01263 | -0.0726 | -68.266
-11 | -0.8275 | 0.01222 | -0.0692 | -67.7169
-10.5 | -0.7833 | 0.0118 | -0.0675 | -66.3814
-10 | -0.7396 | 0.01121 | -0.0658 | -65.9768
-9.5 | -0.6917 | 0.0108 | -0.0647 | -64.0463
-9 | -0.6416 | 0.01044 | -0.064 | -61.4559
-8.5 | -0.5897 | 0.0101 | -0.0636 | -58.3861
-8 | -0.5387 | 0.00969 | -0.0631 | -55.5934
-7.5 | -0.4861 | 0.00937 | -0.0629 | -51.8783
-7 | -0.4321 | 0.00908 | -0.0628 | -47.5881
-6.5 | -0.3769 | 0.00881 | -0.063 | -42.7809
-6 | -0.3226 | 0.00847 | -0.063 | -38.0874
-5.5 | -0.267 | 0.00824 | -0.0633 | -32.4029
-5 | -0.2108 | 0.00805 | -0.0637 | -26.1863
-4.5 | -0.1545 | 0.00778 | -0.0641 | -19.8586
-4 | -0.0973 | 0.00757 | -0.0647 | -12.8534
-3.5 | -0.0401 | 0.00735 | -0.0653 | -5.4558
-3 | 0.016 | 0.00706 | -0.0657 | 2.2663
-2.5 | 0.0706 | 0.00663 | -0.066 | 10.6486
-2 | 0.1233 | 0.00604 | -0.066 | 20.4139
-1.5 | 0.1762 | 0.0053 | -0.0662 | 33.2453
-1 | 0.232 | 0.00485 | -0.0667 | 47.8351
-0.5 | 0.2906 | 0.00469 | -0.0677 | 61.9616
0 | 0.3496 | 0.0046 | -0.0686 | 76
0.5 | 0.409 | 0.00459 | -0.0697 | 89.1068
1 | 0.4683 | 0.00464 | -0.0707 | 100.9267
1.5 | 0.5283 | 0.00465 | -0.0719 | 113.6129
2 | 0.5885 | 0.00466 | -0.0732 | 126.2876
2.5 | 0.6484 | 0.00467 | -0.0744 | 138.8437
3 | 0.7074 | 0.00473 | -0.0754 | 149.556
3.5 | 0.7663 | 0.00479 | -0.0764 | 159.9791
4 | 0.8259 | 0.00482 | -0.0776 | 171.3485
4.5 | 0.8837 | 0.00492 | -0.0785 | 179.6138
5 | 0.9408 | 0.00504 | -0.0792 | 186.6667
5.5 | 0.9924 | 0.00541 | -0.079 | 183.4381
6 | 1.0334 | 0.00615 | -0.0769 | 168.0325
6.5 | 1.0626 | 0.00716 | -0.0726 | 148.4078
7 | 1.0765 | 0.00812 | -0.0654 | 132.5739
7.5 | 1.0733 | 0.00932 | -0.0553 | 115.1609
8 | 1.072 | 0.01096 | -0.0468 | 97.8102
8.5 | 1.0715 | 0.01297 | -0.0393 | 82.6137
9.5 | 1.0825 | 0.01732 | -0.0278 | 62.5
10 | 1.0929 | 0.01944 | -0.0231 | 56.2191
10.5 | 1.1134 | 0.02154 | -0.0206 | 51.6899
11 | 1.1926 | 0.0244 | -0.0314 | 48.877
12 | 1.2544 | 0.02877 | -0.0304 | 43.601
12.5 | 1.282 | 0.0309 | -0.0292 | 41.4887
13 | 1.307 | 0.03327 | -0.028 | 39.2846
13.5 | 1.3336 | 0.03554 | -0.0269 | 37.5239
14 | 1.3571 | 0.03806 | -0.0257 | 35.6569
14.5 | 1.3812 | 0.04058 | -0.0247 | 34.0365
15 | 1.4064 | 0.04301 | -0.0238 | 32.6994
15.5 | 1.4264 | 0.04589 | -0.0226 | 31.083
16 | 1.4459 | 0.04885 | -0.0215 | 29.5988
16.5 | 1.4669 | 0.05171 | -0.0207 | 28.3678
17 | 1.4851 | 0.05479 | -0.0197 | 27.1053
17.5 | 1.5042 | 0.05782 | -0.0189 | 26.0152
18 | 1.5167 | 0.06149 | -0.0179 | 24.6658
18.5 | 1.528 | 0.06521 | -0.0168 | 23.432
19 | 1.5436 | 0.06856 | -0.0161 | 22.5146
19.5 | 1.5529 | 0.0725 | -0.0152 | 21.4193
20 | 1.5612 | 0.07634 | -0.0142 | 20.4506

## 69. Re 4M Mach 0.25 (1)
BIGFOIL.COM POLAR EXPORT
GA 40-419
GA 40-419 |  |  |  | Cl Max: | 1.678 | at alpha= | 13.5 | deg
JavaFoil+Calcfoil stall+Eppler ext transition |  |  |  | L/D Max: | 180.671 | at alpha= | 6 | deg
Re: | 4000000 |  |  | Cd Min: | 0.00506 | at alpha= | 0 | deg
Mach: | 0.25 |  |  | Cl=0 at alpha= | -3.0391 | deg
|  |  |  | @ Cl=0.1, Cd= | 0.0063305
|  |  |  | @ Cl=0.4, Cd= | 0.0050715
|  |  |  | @ Cl=0.6, Cd= | 0.0054338
alpha (deg) | Cl | Cd | Cm | Cl/Cd
-16.5 | -0.484 | 0.12444 | -0.015 | -3.886
-16 | -0.523 | 0.11812 | -0.015 | -4.426
-15.5 | -0.558 | 0.11155 | -0.016 | -5.002
-15 | -0.589 | 0.1058 | -0.017 | -5.564
-14.5 | -0.615 | 0.10034 | -0.017 | -6.131
-14 | -0.637 | 0.09407 | -0.018 | -6.773
-13.5 | -0.654 | 0.08865 | -0.019 | -7.374
-13 | -0.667 | 0.08162 | -0.021 | -8.171
-12.5 | -0.676 | 0.07347 | -0.023 | -9.204
-12 | -0.771 | 0.02322 | -0.036 | -33.212
-11.5 | -0.777 | 0.01896 | -0.038 | -40.973
-11 | -0.775 | 0.01573 | -0.04 | -49.258
-10.5 | -0.759 | 0.01446 | -0.041 | -52.465
-10 | -0.735 | 0.01345 | -0.042 | -54.625
-9.5 | -0.705 | 0.01265 | -0.044 | -55.722
-9 | -0.669 | 0.01197 | -0.045 | -55.951
-8.5 | -0.629 | 0.01135 | -0.047 | -55.433
-8 | -0.585 | 0.01052 | -0.048 | -55.588
-7.5 | -0.536 | 0.01012 | -0.049 | -52.959
-7 | -0.484 | 0.00973 | -0.051 | -49.726
-6.5 | -0.429 | 0.00936 | -0.052 | -45.799
-6 | -0.37 | 0.00913 | -0.053 | -40.582
-5.5 | -0.311 | 0.00845 | -0.055 | -36.749
-5 | -0.249 | 0.00827 | -0.056 | -30.103
-4.5 | -0.186 | 0.00798 | -0.057 | -23.369
-4 | -0.123 | 0.00782 | -0.059 | -15.744
-3.5 | -0.059 | 0.00749 | -0.06 | -7.927
-3 | 0.005 | 0.00766 | -0.061 | 0.633
-2.5 | 0.069 | 0.00727 | -0.063 | 9.534
-2 | 0.134 | 0.0053 | -0.064 | 25.375
-1.5 | 0.199 | 0.00514 | -0.065 | 38.778
-1 | 0.264 | 0.00528 | -0.067 | 49.994
-0.5 | 0.329 | 0.00507 | -0.068 | 64.899
0 | 0.397 | 0.00506 | -0.069 | 78.43
0.5 | 0.462 | 0.00531 | -0.071 | 87.039
1 | 0.528 | 0.00517 | -0.072 | 101.971
1.5 | 0.593 | 0.00545 | -0.073 | 108.826
2 | 0.658 | 0.0053 | -0.075 | 124.23
2.5 | 0.723 | 0.00539 | -0.076 | 134.084
3 | 0.788 | 0.00536 | -0.077 | 147.055
3.5 | 0.854 | 0.00553 | -0.079 | 154.382
4 | 0.919 | 0.00564 | -0.08 | 162.872
4.5 | 0.984 | 0.00604 | -0.081 | 162.966
5 | 1.049 | 0.00627 | -0.083 | 167.313
5.5 | 1.104 | 0.00644 | -0.084 | 171.532
6 | 1.166 | 0.00645 | -0.085 | 180.671
6.5 | 1.211 | 0.00725 | -0.086 | 167.099
7 | 1.257 | 0.00889 | -0.086 | 141.463
7.5 | 1.306 | 0.01098 | -0.087 | 118.904
8 | 1.348 | 0.0165 | -0.087 | 81.725
8.5 | 1.399 | 0.01707 | -0.088 | 81.949
9 | 1.445 | 0.01803 | -0.089 | 80.187
9.5 | 1.489 | 0.01913 | -0.09 | 77.828
10 | 1.529 | 0.02052 | -0.091 | 74.501
10.5 | 1.565 | 0.02155 | -0.092 | 72.606
11 | 1.596 | 0.0225 | -0.093 | 70.964
11.5 | 1.624 | 0.02386 | -0.094 | 68.059
12 | 1.646 | 0.02508 | -0.095 | 65.637
12.5 | 1.663 | 0.02628 | -0.096 | 63.276
13 | 1.673 | 0.02869 | -0.097 | 58.309
13.5 | 1.678 | 0.03035 | -0.098 | 55.289
14 | 1.677 | 0.03206 | -0.099 | 52.302
14.5 | 1.669 | 0.03404 | -0.1 | 49.027
15 | 1.654 | 0.0361 | -0.101 | 45.831
15.5 | 1.633 | 0.03831 | -0.102 | 42.623
16 | 1.605 | 0.04123 | -0.103 | 38.918
16.5 | 1.57 | 0.04383 | -0.103 | 35.817
17 | 1.529 | 0.04695 | -0.104 | 32.566
17.5 | 1.482 | 0.04969 | -0.105 | 29.835
18 | 1.428 | 0.0537 | -0.105 | 26.594
18.5 | 1.37 | 0.05745 | -0.106 | 23.85

## 70. Re 4M Mach 0.25 (2)
BIGFOIL.COM POLAR EXPORT
GA 40-419
GA 40-419 |  |  |  | Cl Max: | 1.5165 | at alpha= | 20 | deg
XFOIL ncrit=9 |  |  |  | L/D Max: | 188.779 | at alpha= | 5 | deg
Re: | 4000000 |  |  | Cd Min: | 0.11647 | at alpha= | -19.5 | deg
Mach: | 0.25 |  |  | Cl=0 at alpha= | -3.1635 | deg
|  |  |  | @ Cl=0.1, Cd= | 0.0065475
|  |  |  | @ Cl=0.4, Cd= | 0.0046963
|  |  |  | @ Cl=0.6, Cd= | 0.0047314
alpha (deg) | Cl | Cd | Cm | Cl/Cd
-19.5 | -0.7716 | 0.11647 | -0.0714 | -6.6249
-19 | -0.8969 | 0.08778 | -0.0905 | -10.2176
-18.5 | -0.9504 | 0.0718 | -0.1012 | -13.2368
-18 | -1.0073 | 0.05745 | -0.1099 | -17.5335
-17.5 | -1.026 | 0.0492 | -0.1136 | -20.8537
-17 | -1.0374 | 0.04257 | -0.1153 | -24.3693
-16.5 | -1.0429 | 0.03708 | -0.1157 | -28.1257
-16 | -1.0494 | 0.03211 | -0.1148 | -32.6814
-15.5 | -1.0478 | 0.02818 | -0.1128 | -37.1824
-15 | -1.0399 | 0.02499 | -0.1102 | -41.6126
-14.5 | -1.0218 | 0.02262 | -0.1075 | -45.1724
-14 | -1.0013 | 0.02052 | -0.1043 | -48.7963
-13.5 | -0.9735 | 0.01897 | -0.1013 | -51.3179
-13 | -0.9453 | 0.01748 | -0.098 | -54.0789
-12.5 | -0.9145 | 0.01625 | -0.0947 | -56.2769
-12 | -0.88 | 0.01524 | -0.0915 | -57.7428
-11.5 | -0.8508 | 0.01407 | -0.0875 | -60.4691
-11 | -0.8159 | 0.01325 | -0.0838 | -61.5774
-10.5 | -0.7804 | 0.01253 | -0.08 | -62.2825
-10 | -0.7451 | 0.01203 | -0.0758 | -61.9368
-9 | -0.6544 | 0.01093 | -0.0711 | -59.8719
-8.5 | -0.603 | 0.01051 | -0.0698 | -57.3739
-8 | -0.5501 | 0.01015 | -0.0688 | -54.197
-7.5 | -0.4975 | 0.00972 | -0.0678 | -51.1831
-7 | -0.4425 | 0.00934 | -0.0672 | -47.3769
-6.5 | -0.3863 | 0.00902 | -0.0669 | -42.8271
-6 | -0.3298 | 0.00873 | -0.0667 | -37.7778
-5.5 | -0.2735 | 0.00842 | -0.0666 | -32.4822
-5 | -0.2153 | 0.00818 | -0.0668 | -26.3203
-4.5 | -0.1571 | 0.0079 | -0.067 | -19.8861
-4 | -0.0982 | 0.00768 | -0.0674 | -12.7865
-3.5 | -0.0393 | 0.00747 | -0.0679 | -5.261
-3 | 0.0191 | 0.00724 | -0.0683 | 2.6381
-2.5 | 0.0753 | 0.00685 | -0.0684 | 10.9927
-2 | 0.13 | 0.00618 | -0.0685 | 21.0356
-1.5 | 0.1839 | 0.00542 | -0.0685 | 33.9299
-1 | 0.2406 | 0.00491 | -0.0689 | 49.002
-0.5 | 0.301 | 0.00476 | -0.0698 | 63.2353
0 | 0.3617 | 0.00469 | -0.0707 | 77.1215
0.5 | 0.4228 | 0.0047 | -0.0718 | 89.9574
1.5 | 0.547 | 0.00471 | -0.0742 | 116.1359
2.5 | 0.671 | 0.00476 | -0.0766 | 140.9664
3.5 | 0.7933 | 0.00488 | -0.0787 | 162.5615
4 | 0.8549 | 0.00494 | -0.0798 | 173.0567
4.5 | 0.9142 | 0.00505 | -0.0805 | 181.0297
5 | 0.9741 | 0.00516 | -0.0812 | 188.7791
5.5 | 1.0267 | 0.00553 | -0.0807 | 185.66
6 | 1.0657 | 0.00632 | -0.0777 | 168.6234
6.5 | 1.0862 | 0.00743 | -0.0713 | 146.1911
7 | 1.0799 | 0.00856 | -0.0599 | 126.1565
8 | 1.0719 | 0.0123 | -0.0418 | 87.1463
9.5 | 1.0693 | 0.0202 | -0.0221 | 52.9356
10 | 1.0791 | 0.02261 | -0.0175 | 47.7267
10.5 | 1.1126 | 0.02531 | -0.0182 | 43.9589
11 | 1.1906 | 0.02863 | -0.0285 | 41.5857
13 | 1.2997 | 0.03852 | -0.0232 | 33.7409
13.5 | 1.325 | 0.04113 | -0.0218 | 32.2149
14 | 1.3478 | 0.04403 | -0.0204 | 30.6109
14.5 | 1.3727 | 0.04673 | -0.0191 | 29.3751
15 | 1.3947 | 0.04974 | -0.0178 | 28.0398
15.5 | 1.4117 | 0.05317 | -0.0163 | 26.5507
16 | 1.4338 | 0.05618 | -0.0151 | 25.5215
16.5 | 1.4525 | 0.05957 | -0.0139 | 24.3831
17 | 1.4676 | 0.06324 | -0.0127 | 23.2068
17.5 | 1.4808 | 0.06703 | -0.0113 | 22.0916
18 | 1.4925 | 0.07104 | -0.0101 | 21.0093
18.5 | 1.5016 | 0.07517 | -0.0087 | 19.9761
19 | 1.509 | 0.07932 | -0.0073 | 19.0242
19.5 | 1.5138 | 0.08397 | -0.0062 | 18.0279
20 | 1.5165 | 0.08927 | -0.0058 | 16.9878

## 71. Re 4M Mach 0.50 (1)
BIGFOIL.COM POLAR EXPORT
GA 40-419
GA 40-419 |  |  |  | Cl Max: | 1.527 | at alpha= | 9.5 | deg
JavaFoil+Calcfoil stall+Eppler ext transition |  |  |  | L/D Max: | 154.433 | at alpha= | 4.5 | deg
Re: | 4000000 |  |  | Cd Min: | 0.00539 | at alpha= | -1 | deg
Mach: | 0.5 |  |  | Cl=0 at alpha= | -3.0352 | deg
|  |  |  | @ Cl=0.1, Cd= | 0.007003
|  |  |  | @ Cl=0.4, Cd= | 0.0054468
|  |  |  | @ Cl=0.6, Cd= | 0.0056223
alpha (deg) | Cl | Cd | Cm | Cl/Cd
-20 | -0.974 | 0.16445 | -0.014 | -5.923
-19.5 | -0.946 | 0.15997 | -0.014 | -5.913
-19 | -0.918 | 0.15378 | -0.015 | -5.969
-18.5 | -0.89 | 0.14984 | -0.015 | -5.938
-18 | -0.864 | 0.15091 | -0.017 | -5.724
-17.5 | -0.836 | 0.14048 | -0.017 | -5.948
-17 | -0.807 | 0.13545 | -0.018 | -5.956
-16.5 | -0.777 | 0.13198 | -0.018 | -5.885
-16 | -0.747 | 0.12665 | -0.018 | -5.9
-15.5 | -0.718 | 0.12003 | -0.019 | -5.985
-15 | -0.69 | 0.11594 | -0.019 | -5.951
-14.5 | -0.661 | 0.11172 | -0.02 | -5.92
-14 | -0.633 | 0.10836 | -0.02 | -5.84
-13.5 | -0.605 | 0.106 | -0.021 | -5.707
-13 | -0.576 | 0.10003 | -0.021 | -5.755
-12.5 | -0.545 | 0.09694 | -0.02 | -5.622
-12 | -0.517 | 0.09174 | -0.021 | -5.631
-11.5 | -0.488 | 0.0865 | -0.021 | -5.643
-11 | -0.461 | 0.07127 | -0.023 | -6.464
-10.5 | -0.432 | 0.06603 | -0.024 | -6.547
-10 | -0.404 | 0.06105 | -0.026 | -6.624
-9.5 | -0.374 | 0.06299 | -0.024 | -5.932
-9 | -0.347 | 0.05595 | -0.028 | -6.201
-8.5 | -0.318 | 0.05502 | -0.028 | -5.772
-8 | -0.287 | 0.05276 | -0.026 | -5.448
-7.5 | -0.493 | 0.01332 | -0.054 | -37.021
-7 | -0.486 | 0.01213 | -0.056 | -40.039
-6.5 | -0.448 | 0.01132 | -0.058 | -39.597
-6 | -0.397 | 0.01044 | -0.059 | -38.052
-5.5 | -0.338 | 0.0099 | -0.061 | -34.155
-5 | -0.273 | 0.00948 | -0.062 | -28.85
-4.5 | -0.206 | 0.00912 | -0.064 | -22.608
-4 | -0.137 | 0.0085 | -0.066 | -16.098
-3.5 | -0.066 | 0.00821 | -0.067 | -8.051
-3 | 0.005 | 0.00798 | -0.069 | 0.678
-2.5 | 0.077 | 0.00763 | -0.07 | 10.141
-2 | 0.15 | 0.00564 | -0.072 | 26.626
-1.5 | 0.223 | 0.00548 | -0.073 | 40.626
-1 | 0.295 | 0.00539 | -0.075 | 54.742
-0.5 | 0.368 | 0.00543 | -0.076 | 67.647
0 | 0.444 | 0.00547 | -0.078 | 81.2
0.5 | 0.517 | 0.00554 | -0.079 | 93.363
1 | 0.59 | 0.00561 | -0.081 | 105.194
1.5 | 0.663 | 0.0057 | -0.082 | 116.347
2 | 0.736 | 0.00582 | -0.084 | 126.471
2.5 | 0.809 | 0.00594 | -0.085 | 136.111
3 | 0.872 | 0.00642 | -0.086 | 135.849
3.5 | 0.942 | 0.00658 | -0.087 | 143.101
4 | 1.012 | 0.00679 | -0.088 | 149.131
4.5 | 1.081 | 0.007 | -0.089 | 154.433
5 | 1.148 | 0.00755 | -0.09 | 152.043
5.5 | 1.202 | 0.00805 | -0.092 | 149.241
6 | 1.263 | 0.00855 | -0.093 | 147.819
6.5 | 1.318 | 0.01036 | -0.094 | 127.174
7 | 1.367 | 0.0134 | -0.094 | 101.993
7.5 | 1.41 | 0.02057 | -0.095 | 68.523
8 | 1.456 | 0.02196 | -0.096 | 66.319
8.5 | 1.496 | 0.02365 | -0.097 | 63.27
9 | 1.522 | 0.02517 | -0.098 | 60.468
9.5 | 1.527 | 0.02691 | -0.099 | 56.766
10 | 1.499 | 0.02982 | -0.101 | 50.282
10.5 | 1.397 | 0.03261 | -0.102 | 42.837
11 | 0.947 | 0.03637 | -0.102 | 26.031
11.5 | 0.979 | 0.03691 | -0.104 | 26.526
12 | 1.006 | 0.04224 | -0.104 | 23.823
12.5 | 0.892 | 0.09773 | -0.053 | 9.13
13 | 0.921 | 0.10215 | -0.055 | 9.013
13.5 | 1.08 | 0.05794 | -0.105 | 18.636
14 | 1.112 | 0.06227 | -0.106 | 17.863
14.5 | 1.01 | 0.11496 | -0.065 | 8.789

## 72. Re 4M Mach 0.50 (2)
BIGFOIL.COM POLAR EXPORT
GA 40-419
GA 40-419 |  |  |  | Cl Max: | 1.3225 | at alpha= | 16 | deg
XFOIL ncrit=9 |  |  |  | L/D Max: | 191.69 | at alpha= | 5 | deg
Re: | 4000000 |  |  | Cd Min: | 0.1738 | at alpha= | 20 | deg
Mach: | 0.5 |  |  | Cl=0 at alpha= | -3.2579 | deg
|  |  |  | @ Cl=0.1, Cd= | 0.0075039
|  |  |  | @ Cl=0.4, Cd= | 0.00505
|  |  |  | @ Cl=0.6, Cd= | 0.0051125
alpha (deg) | Cl | Cd | Cm | Cl/Cd
-13.5 | -0.241 | 0.11417 | -0.0909 | -2.1109
-13 | -0.258 | 0.10152 | -0.0981 | -2.5414
-12.5 | -0.2931 | 0.08697 | -0.1069 | -3.3701
-12 | -0.3236 | 0.07357 | -0.1153 | -4.3985
-11.5 | -0.3495 | 0.05966 | -0.1247 | -5.8582
-11 | -0.3769 | 0.04884 | -0.1319 | -7.717
-10.5 | -0.4155 | 0.03954 | -0.1356 | -10.5083
-10 | -0.449 | 0.03232 | -0.1354 | -13.8923
-9.5 | -0.475 | 0.02657 | -0.1319 | -17.8773
-9 | -0.4959 | 0.02148 | -0.1261 | -23.0866
-8.5 | -0.5084 | 0.0168 | -0.1183 | -30.2619
-8 | -0.4968 | 0.01395 | -0.1108 | -35.6129
-7.5 | -0.4665 | 0.01242 | -0.1044 | -37.5604
-7 | -0.4355 | 0.01131 | -0.0974 | -38.5057
-6.5 | -0.399 | 0.01055 | -0.0909 | -37.8199
-6 | -0.3449 | 0.00993 | -0.0874 | -34.7331
-5.5 | -0.2855 | 0.00946 | -0.085 | -30.1797
-5 | -0.226 | 0.00896 | -0.0829 | -25.2232
-4.5 | -0.1628 | 0.00862 | -0.0816 | -18.8863
-4 | -0.0984 | 0.00832 | -0.0807 | -11.8269
-3.5 | -0.0323 | 0.00801 | -0.0803 | -4.0325
-3 | 0.0344 | 0.00776 | -0.0803 | 4.433
-2.5 | 0.101 | 0.0075 | -0.0803 | 13.4667
-1 | 0.2768 | 0.00532 | -0.0781 | 52.0301
-0.5 | 0.3455 | 0.00512 | -0.0789 | 67.4805
0 | 0.4156 | 0.00503 | -0.08 | 82.6243
0.5 | 0.4865 | 0.00503 | -0.0812 | 96.7197
1 | 0.5574 | 0.00507 | -0.0824 | 109.9408
1.5 | 0.6276 | 0.00514 | -0.0835 | 122.1012
2 | 0.6965 | 0.00525 | -0.0843 | 132.6667
2.5 | 0.7673 | 0.0053 | -0.0853 | 144.7736
3 | 0.8383 | 0.00535 | -0.0863 | 156.6916
3.5 | 0.9087 | 0.00542 | -0.0871 | 167.6568
4 | 0.9753 | 0.00558 | -0.087 | 174.7849
4.5 | 1.0458 | 0.00565 | -0.0875 | 185.0973
5 | 1.1118 | 0.0058 | -0.087 | 191.6897
6 | 1.1742 | 0.00703 | -0.0734 | 167.027
6.5 | 1.1471 | 0.00927 | -0.0586 | 123.7433
7 | 1.1248 | 0.01227 | -0.0466 | 91.6707
7.5 | 1.0885 | 0.01641 | -0.0346 | 66.3315
8 | 1.0678 | 0.0204 | -0.0255 | 52.3431
8.5 | 1.0498 | 0.02469 | -0.0177 | 42.5192
9 | 1.0373 | 0.02905 | -0.0112 | 35.7074
9.5 | 1.0356 | 0.03314 | -0.0062 | 31.2492
10 | 1.0407 | 0.03694 | -0.0017 | 28.1727
10.5 | 1.0605 | 0.04047 | 0.0005 | 26.2046
11 | 1.1346 | 0.04547 | -0.0088 | 24.9527
11.5 | 1.2036 | 0.0502 | -0.0162 | 23.9761
13 | 1.2573 | 0.06008 | -0.0042 | 20.9271
13.5 | 1.2764 | 0.06413 | -0.0017 | 19.9033
14 | 1.293 | 0.06838 | 0.0008 | 18.909
14.5 | 1.3074 | 0.0729 | 0.0033 | 17.9342
15 | 1.3166 | 0.07804 | 0.0054 | 16.8708
15.5 | 1.32 | 0.08395 | 0.007 | 15.7236
16 | 1.3225 | 0.09048 | 0.0077 | 14.6165
16.5 | 1.3183 | 0.09807 | 0.0073 | 13.4424
17 | 1.3117 | 0.10644 | 0.0059 | 12.3234
17.5 | 1.3002 | 0.11577 | 0.0032 | 11.2309
18 | 1.2815 | 0.12642 | -0.0011 | 10.1368
18.5 | 1.2623 | 0.13752 | -0.0065 | 9.179
19 | 1.2414 | 0.14933 | -0.013 | 8.3131
19.5 | 1.2222 | 0.16135 | -0.0204 | 7.5748
20 | 1.2022 | 0.1738 | -0.0286 | 6.9171

## 73. Re 5M Mach 0.00 (1)
BIGFOIL.COM POLAR EXPORT
GA 40-419
GA 40-419 |  |  |  | Cl Max: | 1.764 | at alpha= | 16 | deg
JavaFoil+Calcfoil stall+Eppler ext transition |  |  |  | L/D Max: | 181.81 | at alpha= | 6 | deg
Re: | 5000000 |  |  | Cd Min: | 0.00488 | at alpha= | 0 | deg
Mach: | 0 |  |  | Cl=0 at alpha= | -3.0397 | deg
|  |  |  | @ Cl=0.1, Cd= | 0.005099
|  |  |  | @ Cl=0.4, Cd= | 0.0049325
|  |  |  | @ Cl=0.6, Cd= | 0.0051457
alpha (deg) | Cl | Cd | Cm | Cl/Cd
-18.5 | -0.751 | 0.13102 | -0.014 | -5.728
-18 | -0.763 | 0.1236 | -0.015 | -6.176
-17.5 | -0.771 | 0.12147 | -0.015 | -6.345
-17 | -0.782 | 0.11245 | -0.016 | -6.951
-16.5 | -0.79 | 0.10519 | -0.017 | -7.51
-16 | -0.804 | 0.09102 | -0.019 | -8.838
-15.5 | -0.804 | 0.08934 | -0.02 | -8.997
-15 | -0.815 | 0.07648 | -0.022 | -10.658
-14.5 | -0.874 | 0.03823 | -0.028 | -22.857
-14 | -0.894 | 0.02635 | -0.03 | -33.919
-13.5 | -0.899 | 0.02131 | -0.032 | -42.189
-13 | -0.894 | 0.01819 | -0.033 | -49.131
-12.5 | -0.883 | 0.01643 | -0.035 | -53.731
-12 | -0.865 | 0.01529 | -0.036 | -56.552
-11.5 | -0.843 | 0.01424 | -0.037 | -59.182
-11 | -0.816 | 0.01339 | -0.039 | -60.972
-10.5 | -0.786 | 0.01243 | -0.04 | -63.263
-10 | -0.752 | 0.01181 | -0.041 | -63.633
-9.5 | -0.713 | 0.01124 | -0.043 | -63.428
-9 | -0.671 | 0.01071 | -0.044 | -62.665
-8.5 | -0.627 | 0.01 | -0.045 | -62.689
-8 | -0.579 | 0.00958 | -0.047 | -60.397
-7.5 | -0.528 | 0.00902 | -0.048 | -58.521
-7 | -0.474 | 0.00866 | -0.049 | -54.702
-6.5 | -0.418 | 0.00848 | -0.051 | -49.31
-6 | -0.361 | 0.00774 | -0.052 | -46.614
-5.5 | -0.302 | 0.008 | -0.053 | -37.705
-5 | -0.242 | 0.00778 | -0.054 | -31.084
-4.5 | -0.181 | 0.00761 | -0.056 | -23.772
-4 | -0.119 | 0.00721 | -0.057 | -16.556
-3.5 | -0.058 | 0.00725 | -0.058 | -7.939
-3 | 0.005 | 0.00722 | -0.059 | 0.651
-2.5 | 0.067 | 0.00512 | -0.061 | 13.129
-2 | 0.13 | 0.00508 | -0.062 | 25.61
-1.5 | 0.193 | 0.00493 | -0.063 | 39.15
-1 | 0.256 | 0.00503 | -0.065 | 50.867
-0.5 | 0.319 | 0.00491 | -0.066 | 64.926
0 | 0.384 | 0.00488 | -0.067 | 78.786
0.5 | 0.448 | 0.00509 | -0.068 | 87.864
1 | 0.511 | 0.00517 | -0.07 | 98.824
1.5 | 0.574 | 0.00522 | -0.071 | 109.908
2 | 0.637 | 0.00504 | -0.072 | 126.414
2.5 | 0.7 | 0.00516 | -0.074 | 135.74
3 | 0.763 | 0.00518 | -0.075 | 147.252
3.5 | 0.826 | 0.00529 | -0.076 | 156.108
4 | 0.889 | 0.00556 | -0.078 | 159.882
4.5 | 0.952 | 0.00584 | -0.079 | 163.046
5 | 1.015 | 0.00603 | -0.08 | 168.3
5.5 | 1.07 | 0.00619 | -0.081 | 172.83
6 | 1.13 | 0.00622 | -0.083 | 181.81
6.5 | 1.174 | 0.0076 | -0.083 | 154.409
7 | 1.22 | 0.00945 | -0.083 | 129.161
7.5 | 1.272 | 0.01043 | -0.084 | 121.944
8 | 1.322 | 0.01196 | -0.085 | 110.538
8.5 | 1.367 | 0.01521 | -0.086 | 89.904
9 | 1.415 | 0.01626 | -0.087 | 87.041
9.5 | 1.461 | 0.01684 | -0.088 | 86.742
10 | 1.503 | 0.0181 | -0.089 | 83.085
10.5 | 1.544 | 0.01873 | -0.09 | 82.426
11 | 1.581 | 0.0199 | -0.091 | 79.478
11.5 | 1.616 | 0.0206 | -0.092 | 78.418
12 | 1.647 | 0.02168 | -0.093 | 75.958
12.5 | 1.675 | 0.02285 | -0.094 | 73.293
13 | 1.699 | 0.02387 | -0.095 | 71.17
13.5 | 1.719 | 0.02582 | -0.096 | 66.565
14 | 1.735 | 0.02718 | -0.097 | 63.844
14.5 | 1.748 | 0.02867 | -0.098 | 60.99
15 | 1.757 | 0.03039 | -0.099 | 57.81
15.5 | 1.763 | 0.0319 | -0.099 | 55.269
16 | 1.764 | 0.03376 | -0.1 | 52.254
16.5 | 1.763 | 0.03541 | -0.101 | 49.781
17 | 1.758 | 0.0374 | -0.102 | 46.99
17.5 | 1.749 | 0.03918 | -0.103 | 44.638
18 | 1.737 | 0.04171 | -0.103 | 41.636
18.5 | 1.722 | 0.04396 | -0.104 | 39.163
19 | 1.704 | 0.04648 | -0.105 | 36.655
19.5 | 1.683 | 0.04907 | -0.106 | 34.303
20 | 1.661 | 0.05184 | -0.106 | 32.036

## 74. Re 5M Mach 0.00 (2)
BIGFOIL.COM POLAR EXPORT
GA 40-419
GA 40-419 |  |  |  | Cl Max: | 1.6056 | at alpha= | 20 | deg
XFOIL ncrit=9 |  |  |  | L/D Max: | 190.183 | at alpha= | 5 | deg
Re: | 5000000 |  |  | Cd Min: | 0.07194 | at alpha= | 20 | deg
Mach: | 0 |  |  | Cl=0 at alpha= | -3.1346 | deg
|  |  |  | @ Cl=0.1, Cd= | 0.0061852
|  |  |  | @ Cl=0.4, Cd= | 0.0043841
|  |  |  | @ Cl=0.6, Cd= | 0.0043849
alpha (deg) | Cl | Cd | Cm | Cl/Cd
-20 | -1.2911 | 0.03924 | -0.102 | -32.9027
-19.5 | -1.2834 | 0.03556 | -0.102 | -36.0911
-19 | -1.2694 | 0.03259 | -0.1015 | -38.9506
-18.5 | -1.2543 | 0.0299 | -0.1007 | -41.9498
-18 | -1.2404 | 0.02728 | -0.0994 | -45.4692
-17.5 | -1.2202 | 0.02523 | -0.098 | -48.3631
-17 | -1.1984 | 0.0234 | -0.0964 | -51.2137
-16.5 | -1.1767 | 0.02162 | -0.0944 | -54.4265
-16 | -1.158 | 0.01979 | -0.0918 | -58.5144
-15.5 | -1.1341 | 0.01831 | -0.0893 | -61.9388
-15 | -1.1067 | 0.01713 | -0.0869 | -64.606
-14.5 | -1.0768 | 0.01609 | -0.0845 | -66.9236
-14 | -1.0465 | 0.01515 | -0.0819 | -69.0759
-13.5 | -1.0131 | 0.01438 | -0.0795 | -70.452
-13 | -0.9792 | 0.01368 | -0.0769 | -71.5789
-12.5 | -0.9487 | 0.01292 | -0.0736 | -73.4288
-12 | -0.9176 | 0.01227 | -0.0699 | -74.784
-11.5 | -0.8841 | 0.01183 | -0.0665 | -74.7337
-11 | -0.8398 | 0.0114 | -0.065 | -73.6667
-10.5 | -0.7931 | 0.011 | -0.0639 | -72.1
-10 | -0.7454 | 0.0106 | -0.063 | -70.3208
-9.5 | -0.6972 | 0.01016 | -0.0621 | -68.622
-9 | -0.6462 | 0.0098 | -0.0617 | -65.9388
-8.5 | -0.5941 | 0.0095 | -0.0615 | -62.5368
-8 | -0.5411 | 0.00923 | -0.0614 | -58.6241
-7.5 | -0.4884 | 0.00886 | -0.0613 | -55.1242
-7 | -0.4341 | 0.00857 | -0.0614 | -50.6534
-6.5 | -0.3791 | 0.00833 | -0.0617 | -45.5102
-6 | -0.3237 | 0.00812 | -0.062 | -39.8645
-5.5 | -0.2684 | 0.00785 | -0.0623 | -34.1911
-5 | -0.2118 | 0.00763 | -0.0629 | -27.7588
-4.5 | -0.155 | 0.00741 | -0.0634 | -20.9177
-4 | -0.098 | 0.00722 | -0.0641 | -13.5734
-3.5 | -0.041 | 0.00705 | -0.0647 | -5.8156
-2.5 | 0.0712 | 0.00646 | -0.0658 | 11.0217
-2 | 0.1257 | 0.00594 | -0.0661 | 21.1616
-1 | 0.2333 | 0.00473 | -0.0668 | 49.3235
-0.5 | 0.2907 | 0.00452 | -0.0676 | 64.3142
0 | 0.3488 | 0.00441 | -0.0685 | 79.093
0.5 | 0.4081 | 0.00438 | -0.0696 | 93.1735
1 | 0.468 | 0.00435 | -0.0708 | 107.5862
1.5 | 0.528 | 0.00435 | -0.0721 | 121.3793
2 | 0.5875 | 0.00437 | -0.0733 | 134.4394
2.5 | 0.6464 | 0.00444 | -0.0743 | 145.5856
3 | 0.7058 | 0.00447 | -0.0755 | 157.8971
3.5 | 0.7651 | 0.0045 | -0.0767 | 170.0222
4 | 0.8231 | 0.00459 | -0.0777 | 179.3246
4.5 | 0.8818 | 0.00465 | -0.0788 | 189.6344
5 | 0.9357 | 0.00492 | -0.0791 | 190.1829
5.5 | 0.9802 | 0.0056 | -0.0777 | 175.0357
6 | 1.0146 | 0.00659 | -0.0745 | 153.9605
6.5 | 1.044 | 0.00749 | -0.0703 | 139.3858
7 | 1.0567 | 0.00832 | -0.0628 | 127.0072
7.5 | 1.0605 | 0.0094 | -0.0542 | 112.8191
8 | 1.0626 | 0.01093 | -0.0463 | 97.2187
8.5 | 1.0675 | 0.01273 | -0.0396 | 83.857
9 | 1.0777 | 0.01458 | -0.0342 | 73.9163
9.5 | 1.0909 | 0.01645 | -0.0296 | 66.3161
10 | 1.106 | 0.01833 | -0.0255 | 60.3382
10.5 | 1.12 | 0.02028 | -0.0214 | 55.2268
11 | 1.1622 | 0.02219 | -0.0232 | 52.3749
11.5 | 1.2418 | 0.02466 | -0.0334 | 50.3569
13.5 | 1.3594 | 0.03321 | -0.0307 | 40.9335
14 | 1.3876 | 0.03529 | -0.0298 | 39.3199
14.5 | 1.4116 | 0.03772 | -0.0287 | 37.4231
15 | 1.4345 | 0.04027 | -0.0276 | 35.6221
15.5 | 1.4557 | 0.04298 | -0.0265 | 33.8692
16 | 1.4781 | 0.04562 | -0.0257 | 32.4003
16.5 | 1.5015 | 0.04817 | -0.0249 | 31.1709
17 | 1.5191 | 0.05128 | -0.0239 | 29.6236
17.5 | 1.5373 | 0.05429 | -0.023 | 28.3164
18 | 1.5526 | 0.05765 | -0.0221 | 26.9315
18.5 | 1.5688 | 0.06096 | -0.0215 | 25.7349
19 | 1.5855 | 0.06416 | -0.0208 | 24.7117
19.5 | 1.5959 | 0.06802 | -0.0201 | 23.4622
20 | 1.6056 | 0.07194 | -0.0194 | 22.3186

## 75. Re 5M Mach 0.10 (1)
BIGFOIL.COM POLAR EXPORT
GA 40-419
GA 40-419 |  |  |  | Cl Max: | 1.75 | at alpha= | 15.5 | deg
JavaFoil+Calcfoil stall+Eppler ext transition |  |  |  | L/D Max: | 182.456 | at alpha= | 6 | deg
Re: | 5000000 |  |  | Cd Min: | 0.00491 | at alpha= | -1.5 | deg
Mach: | 0.1 |  |  | Cl=0 at alpha= | -3.0397 | deg
|  |  |  | @ Cl=0.1, Cd= | 0.0050848
|  |  |  | @ Cl=0.4, Cd= | 0.0049244
|  |  |  | @ Cl=0.6, Cd= | 0.0051752
alpha (deg) | Cl | Cd | Cm | Cl/Cd
-18 | -0.722 | 0.12701 | -0.014 | -5.682
-17.5 | -0.733 | 0.12427 | -0.015 | -5.899
-17 | -0.745 | 0.1171 | -0.015 | -6.365
-16.5 | -0.757 | 0.10906 | -0.017 | -6.944
-16 | -0.771 | 0.09734 | -0.019 | -7.924
-15.5 | -0.782 | 0.08784 | -0.02 | -8.905
-15 | -0.786 | 0.08302 | -0.021 | -9.469
-14.5 | -0.8 | 0.06941 | -0.024 | -11.524
-14 | -0.861 | 0.03248 | -0.029 | -26.514
-13.5 | -0.877 | 0.02386 | -0.032 | -36.744
-13 | -0.879 | 0.01914 | -0.033 | -45.917
-12.5 | -0.872 | 0.01697 | -0.035 | -51.399
-12 | -0.856 | 0.01576 | -0.036 | -54.335
-11.5 | -0.837 | 0.0145 | -0.038 | -57.726
-11 | -0.813 | 0.01342 | -0.039 | -60.603
-10.5 | -0.784 | 0.01262 | -0.04 | -62.134
-10 | -0.75 | 0.01191 | -0.042 | -62.989
-9.5 | -0.713 | 0.01138 | -0.043 | -62.63
-9 | -0.672 | 0.0108 | -0.044 | -62.235
-8.5 | -0.628 | 0.01011 | -0.046 | -62.116
-8 | -0.58 | 0.00967 | -0.047 | -59.995
-7.5 | -0.529 | 0.00903 | -0.048 | -58.621
-7 | -0.475 | 0.00867 | -0.049 | -54.843
-6.5 | -0.42 | 0.00877 | -0.051 | -47.849
-6 | -0.362 | 0.00855 | -0.052 | -42.371
-5.5 | -0.303 | 0.00802 | -0.053 | -37.801
-5 | -0.243 | 0.00783 | -0.055 | -31.03
-4.5 | -0.182 | 0.00756 | -0.056 | -24.042
-4 | -0.12 | 0.00729 | -0.057 | -16.47
-3.5 | -0.058 | 0.00723 | -0.058 | -7.997
-3 | 0.005 | 0.00729 | -0.06 | 0.648
-2.5 | 0.068 | 0.0051 | -0.061 | 13.24
-2 | 0.131 | 0.00507 | -0.062 | 25.828
-1.5 | 0.194 | 0.00491 | -0.064 | 39.526
-1 | 0.257 | 0.00501 | -0.065 | 51.264
-0.5 | 0.32 | 0.00494 | -0.066 | 64.732
0 | 0.386 | 0.00492 | -0.068 | 78.459
0.5 | 0.45 | 0.00494 | -0.069 | 91.138
1 | 0.513 | 0.00515 | -0.07 | 99.593
1.5 | 0.577 | 0.00523 | -0.071 | 110.255
2 | 0.64 | 0.00508 | -0.073 | 126
2.5 | 0.704 | 0.00514 | -0.074 | 136.795
3 | 0.767 | 0.00523 | -0.075 | 146.82
3.5 | 0.831 | 0.00525 | -0.077 | 158.07
4 | 0.894 | 0.00564 | -0.078 | 158.605
4.5 | 0.957 | 0.00582 | -0.079 | 164.546
5 | 1.02 | 0.00611 | -0.08 | 166.984
5.5 | 1.076 | 0.00602 | -0.082 | 178.622
6 | 1.136 | 0.00622 | -0.083 | 182.456
6.5 | 1.178 | 0.00772 | -0.083 | 152.62
7 | 1.225 | 0.00954 | -0.084 | 128.475
7.5 | 1.277 | 0.01058 | -0.085 | 120.77
8 | 1.327 | 0.01214 | -0.085 | 109.359
8.5 | 1.373 | 0.01537 | -0.086 | 89.297
9 | 1.421 | 0.01646 | -0.087 | 86.3
9.5 | 1.466 | 0.01706 | -0.088 | 85.888
10 | 1.508 | 0.01807 | -0.089 | 83.436
10.5 | 1.548 | 0.01901 | -0.09 | 81.418
11 | 1.585 | 0.02017 | -0.091 | 78.545
11.5 | 1.618 | 0.02089 | -0.092 | 77.465
12 | 1.648 | 0.02201 | -0.093 | 74.888
12.5 | 1.674 | 0.02393 | -0.094 | 69.956
13 | 1.697 | 0.02497 | -0.095 | 67.942
13.5 | 1.715 | 0.0263 | -0.096 | 65.223
14 | 1.73 | 0.02771 | -0.097 | 62.43
14.5 | 1.741 | 0.02925 | -0.098 | 59.508
15 | 1.747 | 0.03096 | -0.099 | 56.426
15.5 | 1.75 | 0.03275 | -0.1 | 53.418
16 | 1.748 | 0.0345 | -0.101 | 50.672
16.5 | 1.743 | 0.03623 | -0.102 | 48.113
17 | 1.734 | 0.03817 | -0.102 | 45.435
17.5 | 1.721 | 0.04035 | -0.103 | 42.655
18 | 1.705 | 0.0428 | -0.104 | 39.842
18.5 | 1.686 | 0.04528 | -0.104 | 37.228
19 | 1.663 | 0.0479 | -0.105 | 34.724
19.5 | 1.638 | 0.05065 | -0.106 | 32.343
20 | 1.61 | 0.05379 | -0.106 | 29.937

## 76. Re 5M Mach 0.10 (2)
BIGFOIL.COM POLAR EXPORT
GA 40-419
GA 40-419 |  |  |  | Cl Max: | 1.5983 | at alpha= | 20 | deg
XFOIL ncrit=9 |  |  |  | L/D Max: | 190.648 | at alpha= | 5 | deg
Re: | 5000000 |  |  | Cd Min: | 0.07435 | at alpha= | 20 | deg
Mach: | 0.1 |  |  | Cl=0 at alpha= | -3.1397 | deg
|  |  |  | @ Cl=0.1, Cd= | 0.0061905
|  |  |  | @ Cl=0.4, Cd= | 0.0043972
|  |  |  | @ Cl=0.6, Cd= | 0.0044003
alpha (deg) | Cl | Cd | Cm | Cl/Cd
-20 | -1.2702 | 0.04299 | -0.1044 | -29.5464
-19.5 | -1.2656 | 0.03871 | -0.1047 | -32.6944
-19 | -1.2562 | 0.03511 | -0.1045 | -35.779
-18.5 | -1.2422 | 0.03209 | -0.104 | -38.7099
-18 | -1.2322 | 0.02899 | -0.1027 | -42.5043
-17.5 | -1.2139 | 0.02664 | -0.1014 | -45.5668
-17 | -1.1937 | 0.02459 | -0.0998 | -48.5441
-16.5 | -1.1721 | 0.02269 | -0.0979 | -51.6571
-16 | -1.1501 | 0.02093 | -0.0957 | -54.9498
-15.5 | -1.13 | 0.01915 | -0.0929 | -59.0078
-14.5 | -1.0755 | 0.01661 | -0.0877 | -64.7502
-14 | -1.0457 | 0.01559 | -0.085 | -67.075
-13.5 | -1.0129 | 0.01472 | -0.0824 | -68.8111
-13 | -0.9795 | 0.01395 | -0.0797 | -70.2151
-12.5 | -0.9447 | 0.01329 | -0.0769 | -71.0835
-12 | -0.9149 | 0.0125 | -0.0731 | -73.192
-11.5 | -0.8843 | 0.01197 | -0.069 | -73.8764
-11 | -0.8427 | 0.01153 | -0.0668 | -73.0876
-10.5 | -0.7964 | 0.0111 | -0.0655 | -71.7477
-10 | -0.7478 | 0.01075 | -0.0645 | -69.5628
-9.5 | -0.7003 | 0.01025 | -0.0634 | -68.322
-9 | -0.6494 | 0.00987 | -0.0628 | -65.7953
-8.5 | -0.5972 | 0.00956 | -0.0625 | -62.4686
-8 | -0.5439 | 0.00928 | -0.0623 | -58.6099
-7.5 | -0.4907 | 0.00892 | -0.0621 | -55.0112
-7 | -0.4363 | 0.00861 | -0.0621 | -50.6736
-6.5 | -0.3811 | 0.00836 | -0.0623 | -45.5861
-6 | -0.3252 | 0.00816 | -0.0626 | -39.8529
-5.5 | -0.2697 | 0.00788 | -0.0629 | -34.2259
-5 | -0.2127 | 0.00765 | -0.0634 | -27.8039
-4.5 | -0.1556 | 0.00743 | -0.064 | -20.9421
-4 | -0.0983 | 0.00724 | -0.0645 | -13.5773
-3.5 | -0.041 | 0.00707 | -0.0652 | -5.7992
-3 | 0.0159 | 0.00686 | -0.0657 | 2.3178
-2.5 | 0.0721 | 0.00648 | -0.0662 | 11.1265
-1.5 | 0.181 | 0.00535 | -0.0669 | 33.8318
-1 | 0.2349 | 0.00474 | -0.0672 | 49.557
-0.5 | 0.2926 | 0.00453 | -0.068 | 64.5916
0 | 0.351 | 0.00443 | -0.0689 | 79.2325
0.5 | 0.4108 | 0.00439 | -0.07 | 93.5763
1 | 0.4711 | 0.00436 | -0.0713 | 108.0505
1.5 | 0.5314 | 0.00437 | -0.0725 | 121.6018
2 | 0.5913 | 0.00439 | -0.0737 | 134.6925
2.5 | 0.6505 | 0.00446 | -0.0748 | 145.852
3 | 0.7103 | 0.00448 | -0.076 | 158.5491
3.5 | 0.7701 | 0.00452 | -0.0771 | 170.3761
4 | 0.8284 | 0.00461 | -0.0781 | 179.6963
4.5 | 0.8875 | 0.00466 | -0.0792 | 190.4506
5 | 0.9418 | 0.00494 | -0.0795 | 190.6478
5.5 | 0.9865 | 0.00562 | -0.078 | 175.5338
6 | 1.0201 | 0.00662 | -0.0746 | 154.0937
6.5 | 1.048 | 0.00754 | -0.0701 | 138.992
7 | 1.0561 | 0.0084 | -0.0616 | 125.7262
7.5 | 1.0608 | 0.00954 | -0.0532 | 111.195
8 | 1.0621 | 0.01116 | -0.0453 | 95.1703
8.5 | 1.0666 | 0.01304 | -0.0386 | 81.7945
9 | 1.076 | 0.01498 | -0.0331 | 71.8291
9.5 | 1.0882 | 0.01696 | -0.0284 | 64.1627
10 | 1.1026 | 0.01892 | -0.0243 | 58.277
10.5 | 1.1172 | 0.02089 | -0.0203 | 53.4801
11 | 1.1627 | 0.02297 | -0.0229 | 50.6182
11.5 | 1.2432 | 0.02535 | -0.0329 | 49.0414
13.5 | 1.3589 | 0.03416 | -0.0297 | 39.7804
14 | 1.3855 | 0.03645 | -0.0287 | 38.011
14.5 | 1.4111 | 0.03877 | -0.0276 | 36.3967
15 | 1.4319 | 0.04159 | -0.0264 | 34.4289
15.5 | 1.4547 | 0.04419 | -0.0254 | 32.9192
16 | 1.4772 | 0.04688 | -0.0245 | 31.5102
16.5 | 1.4983 | 0.04975 | -0.0236 | 30.1166
17 | 1.5178 | 0.05269 | -0.0226 | 28.8062
17.5 | 1.532 | 0.05618 | -0.0215 | 27.2695
18 | 1.5514 | 0.0592 | -0.0208 | 26.2061
18.5 | 1.5666 | 0.06267 | -0.02 | 24.9976
19 | 1.5796 | 0.06632 | -0.0193 | 23.8179
19.5 | 1.5923 | 0.06997 | -0.0185 | 22.7569
20 | 1.5983 | 0.07435 | -0.0177 | 21.497

## 77. Re 5M Mach 0.25 (1)
BIGFOIL.COM POLAR EXPORT
GA 40-419
GA 40-419 |  |  |  | Cl Max: | 1.68 | at alpha= | 13.5 | deg
JavaFoil+Calcfoil stall+Eppler ext transition |  |  |  | L/D Max: | 177.782 | at alpha= | 6 | deg
Re: | 5000000 |  |  | Cd Min: | 0.00495 | at alpha= | 0 | deg
Mach: | 0.25 |  |  | Cl=0 at alpha= | -3.0391 | deg
|  |  |  | @ Cl=0.1, Cd= | 0.0060982
|  |  |  | @ Cl=0.4, Cd= | 0.0049629
|  |  |  | @ Cl=0.6, Cd= | 0.0052849
alpha (deg) | Cl | Cd | Cm | Cl/Cd
-17 | -0.441 | 0.1314 | -0.014 | -3.353
-16.5 | -0.484 | 0.12246 | -0.015 | -3.954
-16 | -0.523 | 0.11589 | -0.016 | -4.517
-15.5 | -0.559 | 0.10911 | -0.016 | -5.12
-15 | -0.59 | 0.10447 | -0.017 | -5.643
-14.5 | -0.616 | 0.0985 | -0.018 | -6.253
-14 | -0.638 | 0.09204 | -0.019 | -6.935
-13.5 | -0.656 | 0.08654 | -0.02 | -7.576
-13 | -0.67 | 0.07824 | -0.022 | -8.56
-12.5 | -0.685 | 0.06684 | -0.026 | -10.253
-12 | -0.782 | 0.01929 | -0.036 | -40.532
-11.5 | -0.782 | 0.01684 | -0.038 | -46.464
-11 | -0.777 | 0.01491 | -0.04 | -52.118
-10.5 | -0.76 | 0.01377 | -0.041 | -55.212
-10 | -0.736 | 0.01284 | -0.043 | -57.338
-9.5 | -0.706 | 0.01208 | -0.044 | -58.471
-9 | -0.671 | 0.01145 | -0.045 | -58.588
-8.5 | -0.63 | 0.0109 | -0.047 | -57.809
-8 | -0.586 | 0.01006 | -0.048 | -58.201
-7.5 | -0.537 | 0.00973 | -0.049 | -55.148
-7 | -0.484 | 0.00934 | -0.051 | -51.876
-6.5 | -0.429 | 0.00906 | -0.052 | -47.322
-6 | -0.37 | 0.0087 | -0.053 | -42.589
-5.5 | -0.311 | 0.00819 | -0.055 | -37.938
-5 | -0.249 | 0.00797 | -0.056 | -31.231
-4.5 | -0.186 | 0.00769 | -0.057 | -24.247
-4 | -0.123 | 0.00753 | -0.059 | -16.362
-3.5 | -0.059 | 0.00711 | -0.06 | -8.344
-3 | 0.005 | 0.00741 | -0.061 | 0.655
-2.5 | 0.069 | 0.00699 | -0.063 | 9.918
-2 | 0.134 | 0.00512 | -0.064 | 26.274
-1.5 | 0.199 | 0.00498 | -0.065 | 40.034
-1 | 0.264 | 0.0051 | -0.067 | 51.776
-0.5 | 0.329 | 0.00498 | -0.068 | 65.986
0 | 0.397 | 0.00495 | -0.069 | 80.142
0.5 | 0.462 | 0.00523 | -0.071 | 88.412
1 | 0.528 | 0.00505 | -0.072 | 104.559
1.5 | 0.593 | 0.0053 | -0.073 | 111.761
2 | 0.658 | 0.00516 | -0.075 | 127.64
2.5 | 0.723 | 0.00521 | -0.076 | 138.763
3 | 0.788 | 0.00521 | -0.077 | 151.265
3.5 | 0.854 | 0.00537 | -0.079 | 158.848
4 | 0.919 | 0.00544 | -0.08 | 169.009
4.5 | 0.984 | 0.006 | -0.081 | 163.869
5 | 1.049 | 0.00628 | -0.083 | 166.933
5.5 | 1.104 | 0.00645 | -0.084 | 171.171
6 | 1.166 | 0.00656 | -0.085 | 177.782
6.5 | 1.202 | 0.00824 | -0.085 | 145.833
7 | 1.253 | 0.01019 | -0.086 | 123.012
7.5 | 1.305 | 0.01138 | -0.087 | 114.749
8 | 1.35 | 0.01587 | -0.087 | 85.084
8.5 | 1.401 | 0.0164 | -0.088 | 85.395
9 | 1.448 | 0.01757 | -0.089 | 82.386
9.5 | 1.491 | 0.01836 | -0.09 | 81.227
10 | 1.531 | 0.01969 | -0.091 | 77.755
10.5 | 1.567 | 0.02045 | -0.093 | 76.625
11 | 1.599 | 0.02181 | -0.093 | 73.316
11.5 | 1.626 | 0.02267 | -0.095 | 71.738
12 | 1.649 | 0.02386 | -0.096 | 69.084
12.5 | 1.665 | 0.02538 | -0.096 | 65.633
13 | 1.675 | 0.02751 | -0.097 | 60.895
13.5 | 1.68 | 0.0291 | -0.098 | 57.751
14 | 1.679 | 0.03078 | -0.099 | 54.547
14.5 | 1.671 | 0.03262 | -0.1 | 51.231
15 | 1.657 | 0.03464 | -0.101 | 47.83
15.5 | 1.636 | 0.03688 | -0.102 | 44.349
16 | 1.607 | 0.03947 | -0.103 | 40.717
16.5 | 1.572 | 0.04204 | -0.104 | 37.404
17 | 1.531 | 0.04491 | -0.104 | 34.098
17.5 | 1.485 | 0.04749 | -0.105 | 31.272
18 | 1.431 | 0.05176 | -0.105 | 27.64
18.5 | 1.373 | 0.05479 | -0.106 | 25.061

## 78. Re 5M Mach 0.25 (2)
BIGFOIL.COM POLAR EXPORT
GA 40-419
GA 40-419 |  |  |  | Cl Max: | 1.5579 | at alpha= | 20 | deg
XFOIL ncrit=9 |  |  |  | L/D Max: | 194.363 | at alpha= | 5 | deg
Re: | 5000000 |  |  | Cd Min: | 0.11132 | at alpha= | -20 | deg
Mach: | 0.25 |  |  | Cl=0 at alpha= | -3.1594 | deg
|  |  |  | @ Cl=0.1, Cd= | 0.0063985
|  |  |  | @ Cl=0.4, Cd= | 0.0044548
|  |  |  | @ Cl=0.6, Cd= | 0.0044742
alpha (deg) | Cl | Cd | Cm | Cl/Cd
-20 | -0.8512 | 0.11132 | -0.0754 | -7.6464
-19.5 | -0.9827 | 0.08262 | -0.0953 | -11.8942
-19 | -1.0313 | 0.0682 | -0.1049 | -15.1217
-18.5 | -1.0566 | 0.05819 | -0.1106 | -18.1578
-18 | -1.0907 | 0.0484 | -0.115 | -22.5351
-17.5 | -1.1003 | 0.04205 | -0.1165 | -26.1665
-17 | -1.1037 | 0.03678 | -0.1167 | -30.0082
-16.5 | -1.1019 | 0.03241 | -0.1159 | -33.9988
-16 | -1.0922 | 0.02896 | -0.1143 | -37.7141
-15.5 | -1.0856 | 0.02563 | -0.1118 | -42.3566
-15 | -1.0658 | 0.0233 | -0.1093 | -45.7425
-14.5 | -1.0467 | 0.02108 | -0.1062 | -49.6537
-14 | -1.0273 | 0.01905 | -0.1026 | -53.9265
-13.5 | -1.0017 | 0.01743 | -0.0991 | -57.4699
-13 | -0.9722 | 0.01613 | -0.0956 | -60.2728
-12.5 | -0.9395 | 0.01502 | -0.0922 | -62.5499
-12 | -0.9046 | 0.0141 | -0.0888 | -64.156
-11.5 | -0.8706 | 0.01322 | -0.0851 | -65.8548
-11 | -0.8363 | 0.01243 | -0.0811 | -67.2808
-10.5 | -0.8044 | 0.01179 | -0.0763 | -68.2273
-10 | -0.7624 | 0.01133 | -0.0732 | -67.2904
-9.5 | -0.7139 | 0.01085 | -0.0713 | -65.7972
-9 | -0.664 | 0.01038 | -0.0697 | -63.9692
-8.5 | -0.6125 | 0.00995 | -0.0683 | -61.5578
-8 | -0.5583 | 0.00958 | -0.0675 | -58.2777
-7.5 | -0.5025 | 0.00926 | -0.067 | -54.2657
-7 | -0.4478 | 0.00887 | -0.0664 | -50.4848
-6.5 | -0.3914 | 0.00858 | -0.0661 | -45.6177
-6 | -0.3339 | 0.00833 | -0.0661 | -40.084
-5.5 | -0.276 | 0.00803 | -0.0662 | -34.3711
-5 | -0.2176 | 0.00777 | -0.0664 | -28.0051
-4.5 | -0.1585 | 0.00757 | -0.0668 | -20.9379
-4 | -0.0998 | 0.00736 | -0.0672 | -13.5598
-3.5 | -0.0406 | 0.00719 | -0.0677 | -5.6467
-3 | 0.019 | 0.00697 | -0.0683 | 2.726
-2.5 | 0.0771 | 0.00661 | -0.0687 | 11.6641
-2 | 0.1334 | 0.00609 | -0.069 | 21.9048
-1.5 | 0.1887 | 0.00547 | -0.0692 | 34.4973
-1 | 0.2435 | 0.00482 | -0.0693 | 50.5187
-0.5 | 0.3027 | 0.00461 | -0.0701 | 65.6616
0 | 0.3636 | 0.00449 | -0.0711 | 80.98
0.5 | 0.4257 | 0.00443 | -0.0723 | 96.0948
1 | 0.4881 | 0.00442 | -0.0736 | 110.4299
1.5 | 0.5504 | 0.00445 | -0.0748 | 123.6854
2 | 0.612 | 0.00448 | -0.076 | 136.6071
2.5 | 0.6731 | 0.00457 | -0.077 | 147.2867
3 | 0.7357 | 0.00456 | -0.0783 | 161.3377
4 | 0.8576 | 0.00471 | -0.0803 | 182.0807
5 | 0.9757 | 0.00502 | -0.0816 | 194.3625
5.5 | 1.0206 | 0.00571 | -0.0797 | 178.7391
6 | 1.0489 | 0.0068 | -0.0748 | 154.25
6.5 | 1.0625 | 0.00773 | -0.067 | 137.4515
7 | 1.0606 | 0.00891 | -0.0567 | 119.0348
7.5 | 1.0608 | 0.01052 | -0.048 | 100.8365
8 | 1.0592 | 0.01264 | -0.0401 | 83.7975
8.5 | 1.0588 | 0.01507 | -0.0331 | 70.2588
9 | 1.0655 | 0.01743 | -0.0276 | 61.1302
9.5 | 1.0747 | 0.01983 | -0.0227 | 54.1957
10 | 1.0879 | 0.02217 | -0.0185 | 49.0708
10.5 | 1.1027 | 0.02438 | -0.0145 | 45.2297
11 | 1.1624 | 0.02703 | -0.0203 | 43.0041
11.5 | 1.2429 | 0.02976 | -0.0298 | 41.7641
12.5 | 1.301 | 0.03456 | -0.0275 | 37.6447
13 | 1.3268 | 0.03708 | -0.026 | 35.7821
13.5 | 1.3524 | 0.0397 | -0.0246 | 34.0655
14 | 1.3787 | 0.04229 | -0.0233 | 32.6011
14.5 | 1.4014 | 0.04515 | -0.0218 | 31.0388
15 | 1.4223 | 0.04825 | -0.0204 | 29.4777
15.5 | 1.447 | 0.05102 | -0.0192 | 28.3614
16 | 1.4667 | 0.0543 | -0.018 | 27.011
16.5 | 1.4845 | 0.05773 | -0.0167 | 25.7145
17 | 1.5007 | 0.06133 | -0.0154 | 24.4693
17.5 | 1.517 | 0.06502 | -0.0144 | 23.3313
18 | 1.5321 | 0.06876 | -0.0133 | 22.2818
18.5 | 1.5436 | 0.07288 | -0.0122 | 21.18
19 | 1.5492 | 0.07749 | -0.011 | 19.9923
19.5 | 1.5549 | 0.08195 | -0.0098 | 18.9738
20 | 1.5579 | 0.08639 | -0.0081 | 18.0333

## 79. Re 5M Mach 0.50 (1)
BIGFOIL.COM POLAR EXPORT
GA 40-419
GA 40-419 |  |  |  | Cl Max: | 1.529 | at alpha= | 9.5 | deg
JavaFoil+Calcfoil stall+Eppler ext transition |  |  |  | L/D Max: | 152.885 | at alpha= | 4 | deg
Re: | 5000000 |  |  | Cd Min: | 0.00525 | at alpha= | -1 | deg
Mach: | 0.5 |  |  | Cl=0 at alpha= | -3.0352 | deg
|  |  |  | @ Cl=0.1, Cd= | 0.0067445
|  |  |  | @ Cl=0.4, Cd= | 0.0053495
|  |  |  | @ Cl=0.6, Cd= | 0.0054837
alpha (deg) | Cl | Cd | Cm | Cl/Cd
-20 | -0.974 | 0.16252 | -0.014 | -5.996
-19.5 | -0.946 | 0.15812 | -0.014 | -5.985
-19 | -0.918 | 0.15285 | -0.015 | -6.008
-18.5 | -0.89 | 0.14515 | -0.016 | -6.133
-18 | -0.864 | 0.14746 | -0.017 | -5.862
-17.5 | -0.836 | 0.13928 | -0.017 | -6.006
-17 | -0.807 | 0.13193 | -0.018 | -6.12
-16.5 | -0.778 | 0.12861 | -0.018 | -6.049
-16 | -0.749 | 0.1227 | -0.019 | -6.102
-15.5 | -0.719 | 0.11957 | -0.019 | -6.011
-15 | -0.69 | 0.11293 | -0.019 | -6.112
-14.5 | -0.662 | 0.11206 | -0.02 | -5.905
-14 | -0.633 | 0.10842 | -0.02 | -5.839
-13.5 | -0.605 | 0.1032 | -0.021 | -5.863
-13 | -0.576 | 0.09596 | -0.022 | -6.005
-12.5 | -0.545 | 0.09405 | -0.02 | -5.796
-12 | -0.517 | 0.08825 | -0.021 | -5.855
-11.5 | -0.488 | 0.08523 | -0.021 | -5.728
-11 | -0.463 | 0.06849 | -0.026 | -6.762
-10.5 | -0.436 | 0.0625 | -0.028 | -6.984
-10 | -0.476 | 0.01741 | -0.046 | -27.352
-9.5 | -0.374 | 0.06271 | -0.024 | -5.96
-9 | -0.35 | 0.05245 | -0.032 | -6.679
-8.5 | -0.318 | 0.05415 | -0.029 | -5.873
-8 | -0.288 | 0.05154 | -0.028 | -5.595
-7.5 | -0.494 | 0.01276 | -0.054 | -38.724
-7 | -0.487 | 0.01157 | -0.056 | -42.038
-6.5 | -0.449 | 0.01084 | -0.058 | -41.398
-6 | -0.398 | 0.01004 | -0.059 | -39.635
-5.5 | -0.339 | 0.00954 | -0.061 | -35.501
-5 | -0.274 | 0.00909 | -0.063 | -30.13
-4.5 | -0.206 | 0.00842 | -0.064 | -24.512
-4 | -0.137 | 0.00819 | -0.066 | -16.698
-3.5 | -0.066 | 0.00792 | -0.067 | -8.342
-3 | 0.005 | 0.00769 | -0.069 | 0.704
-2.5 | 0.077 | 0.00734 | -0.07 | 10.538
-2 | 0.15 | 0.00545 | -0.072 | 27.594
-1.5 | 0.223 | 0.00534 | -0.073 | 41.739
-1 | 0.295 | 0.00525 | -0.075 | 56.194
-0.5 | 0.368 | 0.00532 | -0.076 | 69.13
0 | 0.444 | 0.00539 | -0.078 | 82.376
0.5 | 0.517 | 0.0054 | -0.079 | 95.669
1 | 0.59 | 0.00547 | -0.081 | 107.729
1.5 | 0.663 | 0.00557 | -0.082 | 118.971
2 | 0.736 | 0.00562 | -0.084 | 130.818
2.5 | 0.809 | 0.00574 | -0.085 | 140.815
3 | 0.881 | 0.00586 | -0.086 | 150.331
3.5 | 0.944 | 0.00633 | -0.087 | 149.084
4 | 1.013 | 0.00663 | -0.088 | 152.885
4.5 | 1.081 | 0.00708 | -0.089 | 152.646
5 | 1.148 | 0.00753 | -0.09 | 152.51
5.5 | 1.202 | 0.00796 | -0.092 | 151.11
6 | 1.259 | 0.0097 | -0.092 | 129.787
6.5 | 1.313 | 0.0121 | -0.093 | 108.476
7 | 1.367 | 0.01383 | -0.094 | 98.819
7.5 | 1.412 | 0.0198 | -0.095 | 71.282
8 | 1.458 | 0.02111 | -0.096 | 69.078
8.5 | 1.498 | 0.02276 | -0.097 | 65.829
9 | 1.524 | 0.02429 | -0.098 | 62.754
9.5 | 1.529 | 0.02582 | -0.1 | 59.222
10 | 1.501 | 0.02887 | -0.101 | 52.006
10.5 | 1.399 | 0.03132 | -0.102 | 44.664
11 | 0.948 | 0.03497 | -0.103 | 27.111
11.5 | 0.98 | 0.03563 | -0.104 | 27.514
12 | 1.008 | 0.0403 | -0.105 | 25.019
12.5 | 0.893 | 0.09566 | -0.054 | 9.331
13 | 0.921 | 0.09806 | -0.055 | 9.392
13.5 | 1.094 | 0.05122 | -0.107 | 21.352
14 | 1.119 | 0.05817 | -0.107 | 19.23
14.5 | 1.016 | 0.11215 | -0.07 | 9.056

## 80. Re 5M Mach 0.50 (2)
BIGFOIL.COM POLAR EXPORT
GA 40-419
GA 40-419 |  |  |  | Cl Max: | 1.3583 | at alpha= | 16 | deg
XFOIL ncrit=9 |  |  |  | L/D Max: | 204.836 | at alpha= | 5 | deg
Re: | 5000000 |  |  | Cd Min: | 0.16996 | at alpha= | 20 | deg
Mach: | 0.5 |  |  | Cl=0 at alpha= | -3.2515 | deg
|  |  |  | @ Cl=0.1, Cd= | 0.0072133
|  |  |  | @ Cl=0.4, Cd= | 0.0047888
|  |  |  | @ Cl=0.6, Cd= | 0.0048476
alpha (deg) | Cl | Cd | Cm | Cl/Cd
-13.5 | -0.2683 | 0.10872 | -0.0943 | -2.4678
-13 | -0.285 | 0.09666 | -0.1015 | -2.9485
-12.5 | -0.3101 | 0.0839 | -0.1094 | -3.6961
-12 | -0.3351 | 0.07095 | -0.1175 | -4.723
-11.5 | -0.3584 | 0.05777 | -0.1268 | -6.2039
-11 | -0.3971 | 0.0464 | -0.134 | -8.5582
-10.5 | -0.4341 | 0.03775 | -0.1367 | -11.4993
-10 | -0.4762 | 0.03027 | -0.1356 | -15.7317
-9.5 | -0.5092 | 0.02425 | -0.1311 | -20.9979
-9 | -0.5247 | 0.0196 | -0.1246 | -26.7704
-8.5 | -0.5285 | 0.01566 | -0.1169 | -33.7484
-8 | -0.5184 | 0.01301 | -0.1087 | -39.8463
-7.5 | -0.4945 | 0.01143 | -0.101 | -43.2633
-7 | -0.4615 | 0.01062 | -0.0937 | -43.4557
-6.5 | -0.4111 | 0.00996 | -0.0893 | -41.2751
-6 | -0.3558 | 0.00936 | -0.0859 | -38.0128
-5.5 | -0.2942 | 0.00895 | -0.0838 | -32.8715
-5 | -0.2309 | 0.0086 | -0.0822 | -26.8488
-4.5 | -0.1669 | 0.00819 | -0.081 | -20.3785
-4 | -0.1003 | 0.00789 | -0.0805 | -12.7123
-3.5 | -0.0335 | 0.00762 | -0.0802 | -4.3963
-3 | 0.0339 | 0.00741 | -0.0802 | 4.5749
-2.5 | 0.1011 | 0.00721 | -0.0804 | 14.0222
-2 | 0.164 | 0.00679 | -0.0801 | 24.1532
-1.5 | 0.2245 | 0.00607 | -0.0796 | 36.9852
-1 | 0.2828 | 0.00516 | -0.079 | 54.8062
-0.5 | 0.3504 | 0.00486 | -0.0797 | 72.0988
0 | 0.4201 | 0.00476 | -0.0808 | 88.2563
0.5 | 0.4907 | 0.00476 | -0.0819 | 103.0882
1 | 0.5609 | 0.00482 | -0.083 | 116.3693
1.5 | 0.6318 | 0.00487 | -0.0842 | 129.7331
2 | 0.7035 | 0.0049 | -0.0855 | 143.5714
2.5 | 0.7751 | 0.00495 | -0.0867 | 156.5859
3 | 0.846 | 0.00501 | -0.0877 | 168.8623
3.5 | 0.9146 | 0.00514 | -0.0881 | 177.9377
4 | 0.9862 | 0.0052 | -0.089 | 189.6538
4.5 | 1.0554 | 0.00531 | -0.0892 | 198.7571
5 | 1.1225 | 0.00548 | -0.0889 | 204.8358
5.5 | 1.1679 | 0.00604 | -0.0847 | 193.3609
6 | 1.1436 | 0.00752 | -0.0686 | 152.0745
6.5 | 1.1123 | 0.01017 | -0.0539 | 109.3707
7 | 1.0964 | 0.01316 | -0.0432 | 83.3131
7.5 | 1.0694 | 0.01706 | -0.0325 | 62.6846
8 | 1.0559 | 0.02079 | -0.0243 | 50.7888
8.5 | 1.0414 | 0.02496 | -0.0169 | 41.7228
9 | 1.0327 | 0.02915 | -0.0108 | 35.4271
9.5 | 1.0383 | 0.03286 | -0.0063 | 31.5977
10 | 1.0491 | 0.03642 | -0.0023 | 28.8056
10.5 | 1.067 | 0.03962 | 0.0011 | 26.9308
11 | 1.1119 | 0.04313 | -0.0007 | 25.7802
11.5 | 1.1899 | 0.04769 | -0.0095 | 24.9507
12.5 | 1.2649 | 0.05517 | -0.0093 | 22.9273
13 | 1.2889 | 0.05886 | -0.0069 | 21.8977
13.5 | 1.312 | 0.06276 | -0.0046 | 20.905
14 | 1.3308 | 0.06699 | -0.0023 | 19.8657
14.5 | 1.3442 | 0.07165 | 0.0002 | 18.7606
15 | 1.3557 | 0.07649 | 0.0028 | 17.7239
15.5 | 1.3582 | 0.08184 | 0.0055 | 16.5958
16 | 1.3583 | 0.08785 | 0.0075 | 15.4616
16.5 | 1.3543 | 0.09481 | 0.0082 | 14.2844
17 | 1.3419 | 0.10332 | 0.0073 | 12.9878
17.5 | 1.3259 | 0.11285 | 0.0049 | 11.7492
18 | 1.3057 | 0.12344 | 0.001 | 10.5776
18.5 | 1.2864 | 0.13441 | -0.0041 | 9.5707
19 | 1.2662 | 0.14594 | -0.0103 | 8.6762
19.5 | 1.2478 | 0.15769 | -0.0173 | 7.913
20 | 1.228 | 0.16996 | -0.0253 | 7.2252

## 81. Re 6M Mach 0.00 (1)
BIGFOIL.COM POLAR EXPORT
GA 40-419
GA 40-419 |  |  |  | Cl Max: | 1.767 | at alpha= | 16 | deg
JavaFoil+Calcfoil stall+Eppler ext transition |  |  |  | L/D Max: | 168.749 | at alpha= | 5 | deg
Re: | 6000000 |  |  | Cd Min: | 0.00479 | at alpha= | 0 | deg
Mach: | 0 |  |  | Cl=0 at alpha= | -3.0397 | deg
|  |  |  | @ Cl=0.1, Cd= | 0.0050824
|  |  |  | @ Cl=0.4, Cd= | 0.004855
|  |  |  | @ Cl=0.6, Cd= | 0.0050446
alpha (deg) | Cl | Cd | Cm | Cl/Cd
-18.5 | -0.753 | 0.12668 | -0.014 | -5.946
-18 | -0.765 | 0.12068 | -0.015 | -6.34
-17.5 | -0.773 | 0.11787 | -0.015 | -6.556
-17 | -0.785 | 0.10869 | -0.017 | -7.22
-16.5 | -0.795 | 0.09961 | -0.018 | -7.986
-16 | -0.818 | 0.07976 | -0.021 | -10.25
-15.5 | -0.814 | 0.08082 | -0.021 | -10.07
-15 | -0.856 | 0.05004 | -0.026 | -17.112
-14.5 | -0.893 | 0.03019 | -0.029 | -29.562
-14 | -0.902 | 0.02338 | -0.031 | -38.589
-13.5 | -0.904 | 0.01937 | -0.032 | -46.655
-13 | -0.897 | 0.01754 | -0.034 | -51.104
-12.5 | -0.885 | 0.01568 | -0.035 | -56.419
-12 | -0.867 | 0.01468 | -0.036 | -59.041
-11.5 | -0.844 | 0.01367 | -0.038 | -61.741
-11 | -0.818 | 0.01287 | -0.039 | -63.509
-10.5 | -0.787 | 0.01207 | -0.04 | -65.241
-10 | -0.752 | 0.01142 | -0.041 | -65.896
-9.5 | -0.714 | 0.01087 | -0.043 | -65.695
-9 | -0.672 | 0.01035 | -0.044 | -64.964
-8.5 | -0.628 | 0.00966 | -0.045 | -64.986
-8 | -0.579 | 0.00932 | -0.047 | -62.181
-7.5 | -0.528 | 0.00869 | -0.048 | -60.705
-7 | -0.474 | 0.00834 | -0.049 | -56.784
-6.5 | -0.418 | 0.00822 | -0.051 | -50.827
-6 | -0.361 | 0.00753 | -0.052 | -47.864
-5.5 | -0.302 | 0.00777 | -0.053 | -38.859
-5 | -0.242 | 0.00754 | -0.054 | -32.049
-4.5 | -0.181 | 0.00738 | -0.056 | -24.5
-4 | -0.119 | 0.00702 | -0.057 | -17.014
-3.5 | -0.058 | 0.00702 | -0.058 | -8.2
-3 | 0.005 | 0.00703 | -0.059 | 0.669
-2.5 | 0.067 | 0.00525 | -0.061 | 12.797
-2 | 0.13 | 0.00493 | -0.062 | 26.401
-1.5 | 0.193 | 0.00484 | -0.063 | 39.876
-1 | 0.256 | 0.00495 | -0.065 | 51.669
-0.5 | 0.319 | 0.00481 | -0.066 | 66.155
0 | 0.384 | 0.00479 | -0.067 | 80.262
0.5 | 0.448 | 0.00505 | -0.068 | 88.647
1 | 0.511 | 0.00507 | -0.07 | 100.774
1.5 | 0.574 | 0.00509 | -0.071 | 112.842
2 | 0.637 | 0.00498 | -0.072 | 127.908
2.5 | 0.7 | 0.00501 | -0.074 | 139.884
3 | 0.763 | 0.00512 | -0.075 | 149.144
3.5 | 0.826 | 0.00517 | -0.076 | 159.919
4 | 0.889 | 0.00561 | -0.078 | 158.589
4.5 | 0.952 | 0.00585 | -0.079 | 162.731
5 | 1.015 | 0.00602 | -0.08 | 168.749
5.5 | 1.07 | 0.00635 | -0.081 | 168.536
6 | 1.13 | 0.00703 | -0.083 | 160.801
6.5 | 1.169 | 0.00842 | -0.082 | 138.806
7 | 1.22 | 0.00954 | -0.083 | 127.816
7.5 | 1.272 | 0.01072 | -0.084 | 118.645
8 | 1.318 | 0.01429 | -0.085 | 92.216
8.5 | 1.369 | 0.01475 | -0.086 | 92.809
9 | 1.417 | 0.01579 | -0.087 | 89.731
9.5 | 1.463 | 0.01633 | -0.088 | 89.573
10 | 1.505 | 0.01724 | -0.089 | 87.321
10.5 | 1.546 | 0.01831 | -0.09 | 84.416
11 | 1.583 | 0.01903 | -0.091 | 83.213
11.5 | 1.618 | 0.02012 | -0.092 | 80.394
12 | 1.649 | 0.02093 | -0.093 | 78.776
12.5 | 1.677 | 0.02198 | -0.094 | 76.292
13 | 1.701 | 0.02319 | -0.095 | 73.363
13.5 | 1.721 | 0.02492 | -0.096 | 69.034
14 | 1.737 | 0.02623 | -0.097 | 66.239
14.5 | 1.75 | 0.02765 | -0.098 | 63.319
15 | 1.759 | 0.02947 | -0.099 | 59.692
15.5 | 1.765 | 0.03093 | -0.099 | 57.07
16 | 1.767 | 0.03261 | -0.1 | 54.169
16.5 | 1.765 | 0.03419 | -0.101 | 51.622
17 | 1.76 | 0.03611 | -0.102 | 48.734
17.5 | 1.751 | 0.03818 | -0.103 | 45.867
18 | 1.739 | 0.04008 | -0.104 | 43.389
18.5 | 1.724 | 0.04254 | -0.104 | 40.523
19 | 1.706 | 0.04496 | -0.105 | 37.946
19.5 | 1.686 | 0.04737 | -0.106 | 35.586
20 | 1.663 | 0.05025 | -0.106 | 33.092

## 82. Re 6M Mach 0.00 (2)
BIGFOIL.COM POLAR EXPORT
GA 40-419
GA 40-419 |  |  |  | Cl Max: | 1.6334 | at alpha= | 20 | deg
XFOIL ncrit=9 |  |  |  | L/D Max: | 194.945 | at alpha= | 4.5 | deg
Re: | 6000000 |  |  | Cd Min: | 0.06998 | at alpha= | 20 | deg
Mach: | 0 |  |  | Cl=0 at alpha= | -3.1369 | deg
|  |  |  | @ Cl=0.1, Cd= | 0.0060742
|  |  |  | @ Cl=0.4, Cd= | 0.0042087
|  |  |  | @ Cl=0.6, Cd= | 0.0042419
alpha (deg) | Cl | Cd | Cm | Cl/Cd
-20 | -1.3242 | 0.03629 | -0.102 | -36.4894
-19.5 | -1.315 | 0.03292 | -0.1016 | -39.9453
-19 | -1.301 | 0.03011 | -0.1008 | -43.2082
-18.5 | -1.2837 | 0.0277 | -0.0997 | -46.343
-18 | -1.2677 | 0.02536 | -0.0982 | -49.9882
-17.5 | -1.2465 | 0.02349 | -0.0966 | -53.0651
-17 | -1.2233 | 0.02179 | -0.0948 | -56.1404
-16.5 | -1.1992 | 0.02026 | -0.0928 | -59.1905
-16 | -1.1726 | 0.01891 | -0.0907 | -62.0095
-15.5 | -1.1483 | 0.01754 | -0.0881 | -65.4675
-15 | -1.1215 | 0.01633 | -0.0855 | -68.6773
-14.5 | -1.093 | 0.0153 | -0.0827 | -71.4379
-14 | -1.0623 | 0.0144 | -0.08 | -73.7708
-13.5 | -1.0296 | 0.01365 | -0.0774 | -75.4286
-13 | -0.9961 | 0.01299 | -0.0746 | -76.6821
-12.5 | -0.9625 | 0.0124 | -0.0715 | -77.621
-12 | -0.9323 | 0.01188 | -0.0675 | -78.4764
-11.5 | -0.8941 | 0.01137 | -0.0649 | -78.6368
-11 | -0.8491 | 0.01092 | -0.0636 | -77.7564
-10.5 | -0.8017 | 0.01054 | -0.0626 | -76.0626
-10 | -0.752 | 0.01019 | -0.0619 | -73.7978
-9.5 | -0.7023 | 0.00979 | -0.0613 | -71.7365
-9 | -0.6516 | 0.00942 | -0.0609 | -69.172
-8 | -0.5454 | 0.00884 | -0.0607 | -61.6968
-7.5 | -0.4909 | 0.00858 | -0.0609 | -57.2145
-7 | -0.4372 | 0.00826 | -0.0609 | -52.9298
-6.5 | -0.3821 | 0.00803 | -0.0612 | -47.5841
-6 | -0.326 | 0.00781 | -0.0617 | -41.7414
-5.5 | -0.2698 | 0.00757 | -0.0621 | -35.6407
-5 | -0.2132 | 0.00735 | -0.0627 | -29.0068
-4.5 | -0.1561 | 0.00718 | -0.0633 | -21.7409
-4 | -0.0992 | 0.007 | -0.0639 | -14.1714
-3.5 | -0.0419 | 0.00683 | -0.0646 | -6.1347
-3 | 0.0158 | 0.00662 | -0.0653 | 2.3867
-2.5 | 0.0722 | 0.00629 | -0.0659 | 11.4785
-2 | 0.1276 | 0.00586 | -0.0664 | 21.7747
-1.5 | 0.1822 | 0.00536 | -0.0668 | 33.9925
-1 | 0.236 | 0.00479 | -0.0672 | 49.2693
-0.5 | 0.292 | 0.00444 | -0.0678 | 65.7658
0 | 0.3505 | 0.00425 | -0.0688 | 82.4706
0.5 | 0.4104 | 0.0042 | -0.07 | 97.7143
1 | 0.4702 | 0.00417 | -0.0712 | 112.7578
1.5 | 0.5297 | 0.00418 | -0.0724 | 126.7225
2 | 0.5887 | 0.00424 | -0.0735 | 138.8443
2.5 | 0.6486 | 0.00425 | -0.0748 | 152.6118
3 | 0.7081 | 0.00428 | -0.076 | 165.4439
3.5 | 0.7666 | 0.00436 | -0.077 | 175.8257
4 | 0.8258 | 0.0044 | -0.0782 | 187.6818
4.5 | 0.8831 | 0.00453 | -0.0791 | 194.9448
5 | 0.9326 | 0.00503 | -0.0786 | 185.4076
5.5 | 0.9694 | 0.00604 | -0.0758 | 160.4967
6 | 1.005 | 0.00688 | -0.0728 | 146.0756
6.5 | 1.0358 | 0.00769 | -0.0689 | 134.6944
7 | 1.044 | 0.00851 | -0.0605 | 122.6792
7.5 | 1.0517 | 0.00957 | -0.0527 | 109.8955
8 | 1.0571 | 0.01103 | -0.0454 | 95.8386
8.5 | 1.0671 | 0.01265 | -0.0395 | 84.3557
9 | 1.079 | 0.01442 | -0.0343 | 74.8266
9.5 | 1.0951 | 0.01617 | -0.0301 | 67.7242
10 | 1.1132 | 0.01791 | -0.0263 | 62.1552
10.5 | 1.132 | 0.01968 | -0.0229 | 57.5203
11 | 1.1501 | 0.02138 | -0.0192 | 53.7933
11.5 | 1.2177 | 0.02344 | -0.0264 | 51.9497
12 | 1.2986 | 0.02556 | -0.0362 | 50.8059
13.5 | 1.3828 | 0.03177 | -0.033 | 43.5253
14 | 1.4081 | 0.03409 | -0.032 | 41.3054
14.5 | 1.4328 | 0.03642 | -0.0308 | 39.341
15 | 1.4563 | 0.03891 | -0.0297 | 37.4274
15.5 | 1.4795 | 0.04146 | -0.0288 | 35.685
16 | 1.5041 | 0.04386 | -0.0279 | 34.2932
16.5 | 1.5227 | 0.04682 | -0.0269 | 32.5224
17 | 1.5419 | 0.04973 | -0.0259 | 31.0054
17.5 | 1.5607 | 0.05275 | -0.0251 | 29.5867
18 | 1.5786 | 0.05584 | -0.0243 | 28.2701
18.5 | 1.597 | 0.0589 | -0.0236 | 27.1138
19 | 1.6092 | 0.06262 | -0.0229 | 25.6979
19.5 | 1.6207 | 0.0663 | -0.0221 | 24.4449
20 | 1.6334 | 0.06998 | -0.0215 | 23.341

## 83. Re 6M Mach 0.10 (1)
BIGFOIL.COM POLAR EXPORT
GA 40-419
GA 40-419 |  |  |  | Cl Max: | 1.752 | at alpha= | 15.5 | deg
JavaFoil+Calcfoil stall+Eppler ext transition |  |  |  | L/D Max: | 174.478 | at alpha= | 5.5 | deg
Re: | 6000000 |  |  | Cd Min: | 0.00483 | at alpha= | 0 | deg
Mach: | 0.1 |  |  | Cl=0 at alpha= | -3.0397 | deg
|  |  |  | @ Cl=0.1, Cd= | 0.0050871
|  |  |  | @ Cl=0.4, Cd= | 0.0048322
|  |  |  | @ Cl=0.6, Cd= | 0.0050716
alpha (deg) | Cl | Cd | Cm | Cl/Cd
-18.5 | -0.706 | 0.13398 | -0.014 | -5.273
-18 | -0.723 | 0.12456 | -0.015 | -5.805
-17.5 | -0.734 | 0.12155 | -0.015 | -6.043
-17 | -0.747 | 0.11479 | -0.016 | -6.505
-16.5 | -0.76 | 0.10557 | -0.017 | -7.201
-16 | -0.778 | 0.09086 | -0.02 | -8.561
-15.5 | -0.794 | 0.0777 | -0.022 | -10.223
-15 | -0.803 | 0.0701 | -0.023 | -11.453
-14.5 | -0.85 | 0.04052 | -0.028 | -20.969
-14 | -0.876 | 0.02667 | -0.03 | -32.845
-13.5 | -0.884 | 0.02151 | -0.032 | -41.078
-13 | -0.882 | 0.01834 | -0.034 | -48.111
-12.5 | -0.875 | 0.01558 | -0.035 | -56.187
-12 | -0.858 | 0.01506 | -0.036 | -56.997
-11.5 | -0.839 | 0.01397 | -0.038 | -60.04
-11 | -0.814 | 0.01299 | -0.039 | -62.686
-10.5 | -0.785 | 0.01221 | -0.04 | -64.275
-10 | -0.751 | 0.01158 | -0.042 | -64.874
-9.5 | -0.714 | 0.01099 | -0.043 | -64.933
-9 | -0.673 | 0.01042 | -0.044 | -64.54
-8.5 | -0.629 | 0.00976 | -0.046 | -64.391
-8 | -0.581 | 0.00934 | -0.047 | -62.173
-7.5 | -0.529 | 0.00878 | -0.048 | -60.279
-7 | -0.476 | 0.0084 | -0.049 | -56.642
-6.5 | -0.42 | 0.00851 | -0.051 | -49.327
-6 | -0.362 | 0.00831 | -0.052 | -43.555
-5.5 | -0.303 | 0.00778 | -0.053 | -38.955
-5 | -0.243 | 0.00759 | -0.055 | -32.01
-4.5 | -0.182 | 0.00738 | -0.056 | -24.62
-4 | -0.12 | 0.00709 | -0.057 | -16.928
-3.5 | -0.058 | 0.007 | -0.058 | -8.263
-3 | 0.005 | 0.00709 | -0.06 | 0.666
-2.5 | 0.068 | 0.00527 | -0.061 | 12.818
-2 | 0.131 | 0.00491 | -0.062 | 26.644
-1.5 | 0.194 | 0.00485 | -0.064 | 40.003
-1 | 0.257 | 0.00499 | -0.065 | 51.497
-0.5 | 0.32 | 0.00485 | -0.066 | 65.939
0 | 0.386 | 0.00483 | -0.068 | 80.022
0.5 | 0.45 | 0.00484 | -0.069 | 93.018
1 | 0.513 | 0.00511 | -0.07 | 100.459
1.5 | 0.577 | 0.00513 | -0.071 | 112.445
2 | 0.64 | 0.00497 | -0.073 | 128.955
2.5 | 0.704 | 0.00505 | -0.074 | 139.476
3 | 0.767 | 0.00511 | -0.075 | 150.258
3.5 | 0.831 | 0.00521 | -0.077 | 159.445
4 | 0.894 | 0.00567 | -0.078 | 157.731
4.5 | 0.957 | 0.00584 | -0.079 | 164.024
5 | 1.02 | 0.00609 | -0.08 | 167.681
5.5 | 1.076 | 0.00616 | -0.082 | 174.478
6 | 1.136 | 0.00734 | -0.083 | 154.611
6.5 | 1.172 | 0.00863 | -0.083 | 135.785
7 | 1.225 | 0.00968 | -0.084 | 126.541
7.5 | 1.277 | 0.01084 | -0.085 | 117.78
8 | 1.323 | 0.01447 | -0.085 | 91.476
8.5 | 1.374 | 0.01491 | -0.086 | 92.182
9 | 1.422 | 0.01596 | -0.087 | 89.118
9.5 | 1.467 | 0.01652 | -0.088 | 88.829
10 | 1.51 | 0.01746 | -0.089 | 86.497
10.5 | 1.55 | 0.01858 | -0.09 | 83.426
11 | 1.587 | 0.01928 | -0.092 | 82.272
11.5 | 1.62 | 0.02041 | -0.092 | 79.383
12 | 1.651 | 0.02124 | -0.094 | 77.714
12.5 | 1.676 | 0.02295 | -0.094 | 73.02
13 | 1.699 | 0.02428 | -0.095 | 69.976
13.5 | 1.718 | 0.02538 | -0.096 | 67.668
14 | 1.732 | 0.02677 | -0.097 | 64.721
14.5 | 1.743 | 0.02822 | -0.098 | 61.753
15 | 1.749 | 0.03005 | -0.099 | 58.212
15.5 | 1.752 | 0.03165 | -0.1 | 55.357
16 | 1.75 | 0.03342 | -0.101 | 52.38
16.5 | 1.745 | 0.03502 | -0.102 | 49.839
17 | 1.736 | 0.03702 | -0.102 | 46.898
17.5 | 1.724 | 0.03914 | -0.103 | 44.035
18 | 1.707 | 0.0413 | -0.104 | 41.341
18.5 | 1.688 | 0.04372 | -0.105 | 38.606
19 | 1.666 | 0.04619 | -0.105 | 36.055
19.5 | 1.64 | 0.04895 | -0.106 | 33.505
20 | 1.613 | 0.05197 | -0.107 | 31.034

## 84. Re 6M Mach 0.10 (2)
BIGFOIL.COM POLAR EXPORT
GA 40-419
GA 40-419 |  |  |  | Cl Max: | 1.6283 | at alpha= | 20 | deg
XFOIL ncrit=9 |  |  |  | L/D Max: | 195.793 | at alpha= | 4.5 | deg
Re: | 6000000 |  |  | Cd Min: | 0.07226 | at alpha= | 20 | deg
Mach: | 0.1 |  |  | Cl=0 at alpha= | -3.1405 | deg
|  |  |  | @ Cl=0.1, Cd= | 0.006102
|  |  |  | @ Cl=0.4, Cd= | 0.0042209
|  |  |  | @ Cl=0.6, Cd= | 0.0042512
alpha (deg) | Cl | Cd | Cm | Cl/Cd
-20 | -1.304 | 0.03981 | -0.1048 | -32.7556
-19.5 | -1.2998 | 0.03571 | -0.1048 | -36.3988
-19 | -1.2897 | 0.03236 | -0.1042 | -39.8548
-18.5 | -1.2738 | 0.02965 | -0.1033 | -42.9612
-18 | -1.2607 | 0.02691 | -0.1018 | -46.8488
-17.5 | -1.2413 | 0.02479 | -0.1002 | -50.0726
-17 | -1.2196 | 0.02288 | -0.0984 | -53.3042
-16.5 | -1.1967 | 0.02118 | -0.0963 | -56.5014
-16 | -1.1707 | 0.01969 | -0.0942 | -59.4566
-15.5 | -1.1439 | 0.01836 | -0.0918 | -62.3039
-15 | -1.1174 | 0.01705 | -0.0891 | -65.5367
-14.5 | -1.0915 | 0.01582 | -0.0861 | -68.9949
-14 | -1.0612 | 0.01483 | -0.0833 | -71.5577
-13.5 | -1.0292 | 0.01399 | -0.0804 | -73.5668
-13 | -0.9961 | 0.01325 | -0.0775 | -75.1774
-12.5 | -0.9619 | 0.01261 | -0.0745 | -76.2807
-12 | -0.9286 | 0.01208 | -0.0709 | -76.8709
-11.5 | -0.8962 | 0.01155 | -0.0671 | -77.5931
-11 | -0.8524 | 0.01105 | -0.0653 | -77.1403
-10.5 | -0.8054 | 0.01065 | -0.0641 | -75.6244
-10 | -0.7558 | 0.01028 | -0.0633 | -73.5214
-9.5 | -0.7052 | 0.00991 | -0.0626 | -71.1604
-9 | -0.6549 | 0.0095 | -0.0619 | -68.9368
-8.5 | -0.6024 | 0.00919 | -0.0616 | -65.5495
-8 | -0.5484 | 0.00889 | -0.0616 | -61.6873
-7.5 | -0.4936 | 0.00862 | -0.0617 | -57.2622
-7 | -0.4395 | 0.00831 | -0.0616 | -52.8881
-6.5 | -0.3841 | 0.00807 | -0.0619 | -47.596
-6 | -0.3277 | 0.00784 | -0.0623 | -41.7985
-5.5 | -0.271 | 0.0076 | -0.0627 | -35.6579
-5 | -0.2142 | 0.00737 | -0.0632 | -29.0638
-4.5 | -0.1568 | 0.0072 | -0.0638 | -21.7778
-4 | -0.0995 | 0.00702 | -0.0644 | -14.1738
-3.5 | -0.0417 | 0.00684 | -0.0651 | -6.0965
-3 | 0.0163 | 0.00663 | -0.0658 | 2.4585
-2.5 | 0.0731 | 0.00631 | -0.0664 | 11.5848
-2 | 0.1287 | 0.00588 | -0.0668 | 21.8878
-1.5 | 0.1836 | 0.00538 | -0.0673 | 34.1264
-1 | 0.2376 | 0.00481 | -0.0676 | 49.3971
-0.5 | 0.294 | 0.00445 | -0.0682 | 66.0674
0 | 0.3529 | 0.00426 | -0.0692 | 82.8404
0.5 | 0.4131 | 0.00421 | -0.0704 | 98.1235
1 | 0.4732 | 0.00419 | -0.0716 | 112.9356
1.5 | 0.5331 | 0.00419 | -0.0728 | 127.2315
2 | 0.5925 | 0.00425 | -0.0739 | 139.4118
2.5 | 0.6528 | 0.00426 | -0.0752 | 153.2394
3 | 0.7127 | 0.00429 | -0.0764 | 166.1305
3.5 | 0.7716 | 0.00437 | -0.0775 | 176.5675
4 | 0.8312 | 0.00441 | -0.0786 | 188.4807
4.5 | 0.8889 | 0.00454 | -0.0795 | 195.793
5 | 0.9389 | 0.00504 | -0.079 | 186.2897
5.5 | 0.9753 | 0.00605 | -0.0761 | 161.2066
6 | 1.0101 | 0.00692 | -0.0729 | 145.9682
6.5 | 1.0393 | 0.00773 | -0.0685 | 134.4502
7 | 1.0433 | 0.00861 | -0.0593 | 121.1731
7.5 | 1.0521 | 0.00971 | -0.0518 | 108.3522
8 | 1.0564 | 0.01127 | -0.0444 | 93.7356
8.5 | 1.0661 | 0.01297 | -0.0384 | 82.1974
9 | 1.077 | 0.01484 | -0.0332 | 72.5741
9.5 | 1.0931 | 0.01663 | -0.029 | 65.7306
10 | 1.11 | 0.01849 | -0.0251 | 60.0324
10.5 | 1.1287 | 0.02033 | -0.0216 | 55.5189
11 | 1.1469 | 0.02205 | -0.018 | 52.0136
11.5 | 1.2192 | 0.02414 | -0.026 | 50.5054
12 | 1.2993 | 0.02642 | -0.0357 | 49.1787
14 | 1.408 | 0.03507 | -0.0309 | 40.1483
14.5 | 1.4304 | 0.03767 | -0.0297 | 37.9719
15 | 1.4556 | 0.04006 | -0.0286 | 36.3355
15.5 | 1.4791 | 0.04264 | -0.0276 | 34.6881
16 | 1.501 | 0.04536 | -0.0266 | 33.0908
16.5 | 1.522 | 0.04815 | -0.0256 | 31.6096
17 | 1.5379 | 0.05146 | -0.0245 | 29.8853
17.5 | 1.5599 | 0.05421 | -0.0237 | 28.7751
18 | 1.577 | 0.05747 | -0.0229 | 27.4404
18.5 | 1.5921 | 0.06095 | -0.0221 | 26.1214
19 | 1.6062 | 0.06445 | -0.0213 | 24.9216
19.5 | 1.6159 | 0.06847 | -0.0205 | 23.6001
20 | 1.6283 | 0.07226 | -0.02 | 22.5339

## 85. Re 6M Mach 0.25 (1)
BIGFOIL.COM POLAR EXPORT
GA 40-419
GA 40-419 |  |  |  | Cl Max: | 1.682 | at alpha= | 13.5 | deg
JavaFoil+Calcfoil stall+Eppler ext transition |  |  |  | L/D Max: | 168.363 | at alpha= | 5 | deg
Re: | 6000000 |  |  | Cd Min: | 0.00487 | at alpha= | -0.5 | deg
Mach: | 0.25 |  |  | Cl=0 at alpha= | -3.0391 | deg
|  |  |  | @ Cl=0.1, Cd= | 0.0059511
|  |  |  | @ Cl=0.4, Cd= | 0.0048829
|  |  |  | @ Cl=0.6, Cd= | 0.0051938
alpha (deg) | Cl | Cd | Cm | Cl/Cd
-17 | -0.441 | 0.12966 | -0.014 | -3.401
-16.5 | -0.485 | 0.11993 | -0.015 | -4.04
-16 | -0.524 | 0.11338 | -0.016 | -4.62
-15.5 | -0.559 | 0.10774 | -0.017 | -5.19
-15 | -0.59 | 0.1028 | -0.017 | -5.739
-14.5 | -0.618 | 0.09595 | -0.019 | -6.438
-14 | -0.64 | 0.08997 | -0.02 | -7.111
-13.5 | -0.657 | 0.08454 | -0.021 | -7.772
-13 | -0.672 | 0.07664 | -0.023 | -8.766
-12.5 | -0.736 | 0.03682 | -0.032 | -19.997
-12 | -0.789 | 0.01726 | -0.037 | -45.711
-11.5 | -0.785 | 0.01587 | -0.038 | -49.486
-11 | -0.778 | 0.01446 | -0.04 | -53.78
-10.5 | -0.761 | 0.01333 | -0.041 | -57.095
-10 | -0.737 | 0.01246 | -0.043 | -59.17
-9.5 | -0.707 | 0.01174 | -0.044 | -60.191
-9 | -0.671 | 0.01107 | -0.045 | -60.632
-8.5 | -0.631 | 0.01052 | -0.047 | -59.972
-8 | -0.586 | 0.00974 | -0.048 | -60.195
-7.5 | -0.537 | 0.00938 | -0.05 | -57.31
-7 | -0.485 | 0.00911 | -0.051 | -53.188
-6.5 | -0.429 | 0.00879 | -0.052 | -48.74
-6 | -0.37 | 0.00846 | -0.053 | -43.814
-5.5 | -0.311 | 0.00792 | -0.055 | -39.229
-5 | -0.249 | 0.00775 | -0.056 | -32.125
-4.5 | -0.186 | 0.00746 | -0.057 | -24.977
-4 | -0.123 | 0.0073 | -0.059 | -16.861
-3.5 | -0.059 | 0.00699 | -0.06 | -8.493
-3 | 0.005 | 0.00715 | -0.061 | 0.679
-2.5 | 0.069 | 0.0068 | -0.063 | 10.204
-2 | 0.134 | 0.00502 | -0.064 | 26.79
-1.5 | 0.199 | 0.00491 | -0.065 | 40.572
-1 | 0.264 | 0.00504 | -0.067 | 52.405
-0.5 | 0.329 | 0.00487 | -0.068 | 67.488
0 | 0.397 | 0.00487 | -0.069 | 81.428
0.5 | 0.462 | 0.00515 | -0.071 | 89.839
1 | 0.528 | 0.00496 | -0.072 | 106.281
1.5 | 0.593 | 0.00521 | -0.073 | 113.683
2 | 0.658 | 0.00506 | -0.075 | 130.066
2.5 | 0.723 | 0.00511 | -0.076 | 141.431
3 | 0.788 | 0.00511 | -0.077 | 154.275
3.5 | 0.854 | 0.0053 | -0.079 | 161.07
4 | 0.919 | 0.00549 | -0.08 | 167.179
4.5 | 0.984 | 0.00602 | -0.081 | 163.394
5 | 1.049 | 0.00623 | -0.083 | 168.363
5.5 | 1.104 | 0.00675 | -0.084 | 163.735
6 | 1.148 | 0.00787 | -0.084 | 145.768
6.5 | 1.198 | 0.00929 | -0.085 | 128.965
7 | 1.253 | 0.01029 | -0.086 | 121.783
7.5 | 1.305 | 0.01173 | -0.087 | 111.303
8 | 1.352 | 0.01538 | -0.087 | 87.902
8.5 | 1.403 | 0.01591 | -0.088 | 88.174
9 | 1.45 | 0.01705 | -0.089 | 85.013
9.5 | 1.493 | 0.01777 | -0.091 | 84.031
10 | 1.533 | 0.0188 | -0.092 | 81.541
10.5 | 1.569 | 0.02001 | -0.093 | 78.407
11 | 1.601 | 0.02087 | -0.094 | 76.715
11.5 | 1.628 | 0.02191 | -0.095 | 74.33
12 | 1.651 | 0.02313 | -0.096 | 71.368
12.5 | 1.668 | 0.02435 | -0.097 | 68.492
13 | 1.678 | 0.02675 | -0.098 | 62.707
13.5 | 1.682 | 0.02811 | -0.099 | 59.86
14 | 1.681 | 0.02973 | -0.1 | 56.553
14.5 | 1.673 | 0.03154 | -0.1 | 53.052
15 | 1.659 | 0.03342 | -0.101 | 49.634
15.5 | 1.638 | 0.03562 | -0.102 | 45.977
16 | 1.609 | 0.03816 | -0.103 | 42.175
16.5 | 1.574 | 0.04072 | -0.104 | 38.666
17 | 1.533 | 0.04344 | -0.104 | 35.302
17.5 | 1.487 | 0.04598 | -0.105 | 32.33
18 | 1.433 | 0.04979 | -0.106 | 28.779
18.5 | 1.375 | 0.05272 | -0.106 | 26.085

## 86. Re 6M Mach 0.25 (2)
BIGFOIL.COM POLAR EXPORT
GA 40-419
GA 40-419 |  |  |  | Cl Max: | 1.5948 | at alpha= | 20 | deg
XFOIL ncrit=9 |  |  |  | L/D Max: | 199.372 | at alpha= | 4.5 | deg
Re: | 6000000 |  |  | Cd Min: | 0.08619 | at alpha= | -20 | deg
Mach: | 0.25 |  |  | Cl=0 at alpha= | -3.1594 | deg
|  |  |  | @ Cl=0.1, Cd= | 0.0062609
|  |  |  | @ Cl=0.4, Cd= | 0.004278
|  |  |  | @ Cl=0.6, Cd= | 0.0043168
alpha (deg) | Cl | Cd | Cm | Cl/Cd
-20 | -1.0114 | 0.08619 | -0.0938 | -11.7345
-19.5 | -1.0791 | 0.06919 | -0.1054 | -15.5962
-19 | -1.1123 | 0.05832 | -0.1116 | -19.0724
-18.5 | -1.1255 | 0.05068 | -0.115 | -22.208
-18 | -1.1487 | 0.04292 | -0.1173 | -26.7637
-17.5 | -1.1513 | 0.03761 | -0.1177 | -30.6115
-17 | -1.149 | 0.0332 | -0.117 | -34.6084
-16.5 | -1.1412 | 0.02954 | -0.1155 | -38.6324
-16 | -1.1282 | 0.02653 | -0.1134 | -42.5254
-15.5 | -1.1166 | 0.02366 | -0.1106 | -47.1936
-15 | -1.0948 | 0.02156 | -0.1078 | -50.7792
-14.5 | -1.071 | 0.01972 | -0.1047 | -54.3103
-14 | -1.0454 | 0.01805 | -0.1013 | -57.9169
-13.5 | -1.0165 | 0.01668 | -0.0979 | -60.9412
-13 | -0.9896 | 0.01527 | -0.0939 | -64.8068
-12.5 | -0.9573 | 0.01421 | -0.0903 | -67.3681
-12 | -0.9223 | 0.01335 | -0.0867 | -69.0861
-11.5 | -0.8876 | 0.01254 | -0.0828 | -70.7815
-11 | -0.852 | 0.01191 | -0.0788 | -71.5365
-10.5 | -0.8191 | 0.01137 | -0.074 | -72.0405
-10 | -0.7729 | 0.01083 | -0.0717 | -71.3666
-9.5 | -0.7232 | 0.01038 | -0.0699 | -69.6724
-9 | -0.6709 | 0.01001 | -0.0686 | -67.023
-8.5 | -0.6185 | 0.00955 | -0.0674 | -64.7644
-8 | -0.5638 | 0.00918 | -0.0667 | -61.4161
-7.5 | -0.5078 | 0.00887 | -0.0662 | -57.2492
-7 | -0.4511 | 0.00861 | -0.0659 | -52.3926
-6.5 | -0.3947 | 0.00826 | -0.0656 | -47.7845
-6 | -0.3366 | 0.00798 | -0.0657 | -42.1805
-5.5 | -0.2777 | 0.00776 | -0.066 | -35.7861
-5 | -0.2194 | 0.0075 | -0.0661 | -29.2533
-4.5 | -0.1604 | 0.00731 | -0.0665 | -21.9425
-4 | -0.1009 | 0.00713 | -0.067 | -14.1515
-3.5 | -0.0408 | 0.00693 | -0.0677 | -5.8874
-3 | 0.0191 | 0.00672 | -0.0684 | 2.8423
-2.5 | 0.0778 | 0.00642 | -0.0689 | 12.1184
-2 | 0.135 | 0.00601 | -0.0692 | 22.4626
-1.5 | 0.1912 | 0.0055 | -0.0695 | 34.7636
-1 | 0.2466 | 0.0049 | -0.0698 | 50.3265
-0.5 | 0.3051 | 0.00448 | -0.0705 | 68.1027
0 | 0.3659 | 0.0043 | -0.0715 | 85.093
0.5 | 0.428 | 0.00426 | -0.0727 | 100.4695
1 | 0.4901 | 0.00425 | -0.0739 | 115.3176
1.5 | 0.5519 | 0.00427 | -0.0751 | 129.2506
2 | 0.6136 | 0.00433 | -0.0763 | 141.709
2.5 | 0.6763 | 0.00433 | -0.0776 | 156.1894
3 | 0.7383 | 0.00438 | -0.0788 | 168.5616
3.5 | 0.799 | 0.00447 | -0.0798 | 178.7472
4 | 0.8613 | 0.0045 | -0.081 | 191.4
4.5 | 0.9211 | 0.00462 | -0.0818 | 199.3723
5 | 0.9733 | 0.00509 | -0.0812 | 191.2181
5.5 | 1.0089 | 0.00609 | -0.0777 | 165.665
6 | 1.0365 | 0.0071 | -0.0726 | 145.9859
6.5 | 1.0437 | 0.008 | -0.0635 | 130.4625
7 | 1.047 | 0.00917 | -0.0545 | 114.1767
7.5 | 1.0511 | 0.01075 | -0.0466 | 97.7767
8 | 1.0517 | 0.01283 | -0.039 | 81.9719
8.5 | 1.0583 | 0.01499 | -0.033 | 70.6004
9 | 1.0666 | 0.01727 | -0.0276 | 61.7603
9.5 | 1.0794 | 0.0195 | -0.0231 | 55.3538
10 | 1.096 | 0.02169 | -0.0193 | 50.5302
11 | 1.1363 | 0.02564 | -0.0126 | 44.3175
11.5 | 1.2205 | 0.02842 | -0.0232 | 42.9451
12 | 1.2996 | 0.03112 | -0.0324 | 41.7609
13 | 1.3484 | 0.03592 | -0.0281 | 37.539
13.5 | 1.375 | 0.0384 | -0.0267 | 35.8073
14 | 1.4001 | 0.04105 | -0.0253 | 34.1072
14.5 | 1.4228 | 0.04396 | -0.0238 | 32.3658
15 | 1.4494 | 0.04652 | -0.0226 | 31.1565
15.5 | 1.4702 | 0.04965 | -0.0212 | 29.6113
16 | 1.4906 | 0.05286 | -0.0199 | 28.199
16.5 | 1.5097 | 0.05615 | -0.0186 | 26.8869
17 | 1.5276 | 0.05966 | -0.0175 | 25.6051
17.5 | 1.5465 | 0.06309 | -0.0164 | 24.5126
18 | 1.5586 | 0.06714 | -0.0153 | 23.2142
18.5 | 1.5695 | 0.07138 | -0.0142 | 21.988
19 | 1.5817 | 0.0755 | -0.0133 | 20.9497
19.5 | 1.5916 | 0.07971 | -0.0123 | 19.9674
20 | 1.5948 | 0.08459 | -0.0113 | 18.8533

## 87. Re 6M Mach 0.50 (1)
BIGFOIL.COM POLAR EXPORT
GA 40-419
GA 40-419 |  |  |  | Cl Max: | 1.531 | at alpha= | 9.5 | deg
JavaFoil+Calcfoil stall+Eppler ext transition |  |  |  | L/D Max: | 153.896 | at alpha= | 5 | deg
Re: | 6000000 |  |  | Cd Min: | 0.00521 | at alpha= | -1 | deg
Mach: | 0.5 |  |  | Cl=0 at alpha= | -3.0352 | deg
|  |  |  | @ Cl=0.1, Cd= | 0.0065755
|  |  |  | @ Cl=0.4, Cd= | 0.0052384
|  |  |  | @ Cl=0.6, Cd= | 0.005381
alpha (deg) | Cl | Cd | Cm | Cl/Cd
-20 | -0.975 | 0.15812 | -0.014 | -6.169
-19.5 | -0.947 | 0.15438 | -0.014 | -6.132
-19 | -0.919 | 0.1497 | -0.015 | -6.137
-18.5 | -0.89 | 0.14238 | -0.016 | -6.254
-18 | -0.865 | 0.14599 | -0.017 | -5.926
-17.5 | -0.838 | 0.13665 | -0.018 | -6.129
-17 | -0.808 | 0.1304 | -0.018 | -6.196
-16.5 | -0.779 | 0.12684 | -0.019 | -6.139
-16 | -0.75 | 0.11997 | -0.019 | -6.248
-15.5 | -0.719 | 0.11585 | -0.019 | -6.21
-15 | -0.69 | 0.11101 | -0.019 | -6.219
-14.5 | -0.662 | 0.10991 | -0.02 | -6.021
-14 | -0.633 | 0.10567 | -0.02 | -5.993
-13.5 | -0.605 | 0.10227 | -0.021 | -5.918
-13 | -0.577 | 0.09408 | -0.022 | -6.128
-12.5 | -0.546 | 0.09208 | -0.021 | -5.933
-12 | -0.518 | 0.08183 | -0.022 | -6.334
-11.5 | -0.49 | 0.07595 | -0.023 | -6.452
-11 | -0.467 | 0.06526 | -0.028 | -7.152
-10.5 | -0.499 | 0.02183 | -0.044 | -22.879
-10 | -0.48 | 0.01543 | -0.047 | -31.109
-9.5 | -0.374 | 0.06133 | -0.025 | -6.103
-9 | -0.354 | 0.04923 | -0.034 | -7.185
-8.5 | -0.318 | 0.0538 | -0.029 | -5.912
-8 | -0.289 | 0.05067 | -0.029 | -5.701
-7.5 | -0.495 | 0.01228 | -0.054 | -40.316
-7 | -0.487 | 0.01122 | -0.056 | -43.429
-6.5 | -0.449 | 0.01053 | -0.058 | -42.67
-6 | -0.398 | 0.00967 | -0.059 | -41.182
-5.5 | -0.339 | 0.00919 | -0.061 | -36.871
-5 | -0.274 | 0.0088 | -0.063 | -31.151
-4.5 | -0.206 | 0.00818 | -0.064 | -25.228
-4 | -0.137 | 0.00793 | -0.066 | -17.246
-3.5 | -0.066 | 0.00766 | -0.067 | -8.628
-3 | 0.005 | 0.00742 | -0.069 | 0.729
-2.5 | 0.077 | 0.00713 | -0.07 | 10.853
-2 | 0.15 | 0.00537 | -0.072 | 27.957
-1.5 | 0.223 | 0.00526 | -0.073 | 42.311
-1 | 0.295 | 0.00521 | -0.075 | 56.675
-0.5 | 0.368 | 0.00523 | -0.076 | 70.274
0 | 0.444 | 0.00525 | -0.078 | 84.567
0.5 | 0.517 | 0.00531 | -0.079 | 97.311
1 | 0.59 | 0.00537 | -0.081 | 109.75
1.5 | 0.663 | 0.00545 | -0.082 | 121.698
2 | 0.736 | 0.00552 | -0.084 | 133.387
2.5 | 0.809 | 0.00562 | -0.085 | 143.969
3 | 0.881 | 0.00574 | -0.086 | 153.666
3.5 | 0.945 | 0.00632 | -0.087 | 149.5
4 | 1.013 | 0.0067 | -0.088 | 151.253
4.5 | 1.081 | 0.00707 | -0.089 | 152.949
5 | 1.149 | 0.00746 | -0.09 | 153.896
5.5 | 1.198 | 0.00902 | -0.091 | 132.858
6 | 1.257 | 0.01039 | -0.092 | 120.999
6.5 | 1.313 | 0.01246 | -0.093 | 105.327
7 | 1.367 | 0.01419 | -0.094 | 96.281
7.5 | 1.413 | 0.01901 | -0.095 | 74.338
8 | 1.46 | 0.02046 | -0.096 | 71.353
8.5 | 1.5 | 0.02202 | -0.097 | 68.115
9 | 1.526 | 0.02354 | -0.099 | 64.83
9.5 | 1.531 | 0.02499 | -0.1 | 61.273
10 | 1.503 | 0.02773 | -0.101 | 54.199
10.5 | 1.4 | 0.03053 | -0.102 | 45.865
11 | 0.949 | 0.0337 | -0.103 | 28.163
11.5 | 0.981 | 0.03445 | -0.104 | 28.492
12 | 1.01 | 0.03894 | -0.105 | 25.93
12.5 | 0.893 | 0.09267 | -0.054 | 9.633
13 | 0.926 | 0.09762 | -0.063 | 9.488
13.5 | 1.097 | 0.04888 | -0.107 | 22.454
14 | 1.124 | 0.05432 | -0.108 | 20.695
14.5 | 1.035 | 0.10168 | -0.082 | 10.181

## 88. Re 6M Mach 0.50 (2)
BIGFOIL.COM POLAR EXPORT
GA 40-419
GA 40-419 |  |  |  | Cl Max: | 1.2496 | at alpha= | 12 | deg
XFOIL ncrit=9 |  |  |  | L/D Max: | 211.767 | at alpha= | 5 | deg
Re: | 6000000 |  |  | Cd Min: | 0.11311 | at alpha= | -14 | deg
Mach: | 0.5 |  |  | Cl=0 at alpha= | -3.2426 | deg
|  |  |  | @ Cl=0.1, Cd= | 0.0069721
|  |  |  | @ Cl=0.4, Cd= | 0.0046429
|  |  |  | @ Cl=0.6, Cd= | 0.0046098
alpha (deg) | Cl | Cd | Cm | Cl/Cd
-14 | -0.2968 | 0.11311 | -0.0919 | -2.624
-13 | -0.3129 | 0.09191 | -0.105 | -3.4044
-12.5 | -0.3324 | 0.08014 | -0.1125 | -4.1477
-12 | -0.3518 | 0.06751 | -0.1203 | -5.2111
-11.5 | -0.3762 | 0.05517 | -0.1293 | -6.8189
-11 | -0.4067 | 0.04519 | -0.1351 | -8.9998
-10.5 | -0.4452 | 0.03665 | -0.1374 | -12.1473
-10 | -0.4847 | 0.02948 | -0.1359 | -16.4417
-9.5 | -0.5253 | 0.02316 | -0.1307 | -22.6813
-9 | -0.5488 | 0.01819 | -0.1233 | -30.1704
-8.5 | -0.5488 | 0.01466 | -0.1152 | -37.4352
-8 | -0.5365 | 0.01227 | -0.1069 | -43.7245
-7.5 | -0.513 | 0.01082 | -0.0987 | -47.4122
-7 | -0.4774 | 0.01006 | -0.0915 | -47.4553
-6.5 | -0.4217 | 0.0095 | -0.0878 | -44.3895
-6 | -0.3616 | 0.00904 | -0.0851 | -40
-5.5 | -0.3003 | 0.00857 | -0.0829 | -35.0408
-5 | -0.235 | 0.00821 | -0.0816 | -28.6236
-4.5 | -0.1692 | 0.00787 | -0.0807 | -21.4994
-4 | -0.1024 | 0.00759 | -0.0802 | -13.4914
-3.5 | -0.0348 | 0.00737 | -0.0801 | -4.7218
-3 | 0.0328 | 0.00717 | -0.0801 | 4.5746
-2.5 | 0.1007 | 0.00697 | -0.0804 | 14.4476
-2 | 0.1665 | 0.00659 | -0.0805 | 25.2656
-1.5 | 0.2287 | 0.00598 | -0.0803 | 38.2441
-1 | 0.2895 | 0.00523 | -0.08 | 55.3537
-0.5 | 0.3537 | 0.00473 | -0.0803 | 74.778
0 | 0.4228 | 0.0046 | -0.0812 | 91.913
0.5 | 0.4925 | 0.00459 | -0.0823 | 107.2985
1 | 0.5645 | 0.0046 | -0.0837 | 122.7174
1.5 | 0.6367 | 0.00462 | -0.0851 | 137.8139
2 | 0.7085 | 0.00465 | -0.0864 | 152.3656
2.5 | 0.78 | 0.00471 | -0.0876 | 165.6051
3 | 0.8499 | 0.00482 | -0.0884 | 176.3278
3.5 | 0.9217 | 0.00487 | -0.0894 | 189.2608
4 | 0.9926 | 0.00495 | -0.0901 | 200.5253
4.5 | 1.0616 | 0.0051 | -0.0903 | 208.1569
5 | 1.1266 | 0.00532 | -0.0897 | 211.7669
6 | 1.1149 | 0.00806 | -0.0641 | 138.3251
6.5 | 1.0878 | 0.01082 | -0.0506 | 100.536
7 | 1.0776 | 0.01374 | -0.041 | 78.4279
7.5 | 1.0589 | 0.01737 | -0.0314 | 60.9614
8 | 1.0467 | 0.02107 | -0.0234 | 49.6773
8.5 | 1.0363 | 0.02507 | -0.0164 | 41.3363
9 | 1.0322 | 0.02903 | -0.0106 | 35.5563
9.5 | 1.0427 | 0.03248 | -0.0064 | 32.1028
10 | 1.0569 | 0.03588 | -0.0027 | 29.4565
10.5 | 1.0794 | 0.03893 | 0.0003 | 27.7267
11 | 1.103 | 0.0417 | 0.0036 | 26.4508
11.5 | 1.1728 | 0.04563 | -0.0029 | 25.7024
12 | 1.2496 | 0.05028 | -0.0111 | 24.8528

## 89. Re 7M Mach 0.00 (1)
BIGFOIL.COM POLAR EXPORT
GA 40-419
GA 40-419 |  |  |  | Cl Max: | 1.768 | at alpha= | 16 | deg
JavaFoil+Calcfoil stall+Eppler ext transition |  |  |  | L/D Max: | 164.359 | at alpha= | 4.5 | deg
Re: | 7000000 |  |  | Cd Min: | 0.00475 | at alpha= | 0 | deg
Mach: | 0 |  |  | Cl=0 at alpha= | -3.0397 | deg
|  |  |  | @ Cl=0.1, Cd= | 0.0051186
|  |  |  | @ Cl=0.4, Cd= | 0.0048
|  |  |  | @ Cl=0.6, Cd= | 0.0049781
alpha (deg) | Cl | Cd | Cm | Cl/Cd
-19 | -0.739 | 0.13483 | -0.013 | -5.481
-18.5 | -0.755 | 0.12475 | -0.014 | -6.049
-18 | -0.768 | 0.11704 | -0.015 | -6.561
-17.5 | -0.775 | 0.11494 | -0.016 | -6.744
-17 | -0.789 | 0.10371 | -0.017 | -7.609
-16.5 | -0.8 | 0.09515 | -0.019 | -8.405
-16 | -0.846 | 0.05924 | -0.023 | -14.285
-15.5 | -0.832 | 0.06767 | -0.023 | -12.289
-15 | -0.882 | 0.03675 | -0.027 | -23.997
-14.5 | -0.901 | 0.02638 | -0.029 | -34.168
-14 | -0.908 | 0.02153 | -0.031 | -42.158
-13.5 | -0.907 | 0.01838 | -0.032 | -49.329
-13 | -0.899 | 0.01677 | -0.034 | -53.578
-12.5 | -0.887 | 0.0146 | -0.035 | -60.747
-12 | -0.868 | 0.01379 | -0.036 | -62.941
-11.5 | -0.845 | 0.01284 | -0.038 | -65.855
-11 | -0.819 | 0.01249 | -0.039 | -65.538
-10.5 | -0.788 | 0.01169 | -0.04 | -67.407
-10 | -0.753 | 0.01065 | -0.042 | -70.756
-9.5 | -0.715 | 0.01057 | -0.043 | -67.642
-9 | -0.673 | 0.01004 | -0.044 | -67.03
-8.5 | -0.628 | 0.00942 | -0.045 | -66.679
-8 | -0.579 | 0.00906 | -0.047 | -63.964
-7.5 | -0.528 | 0.00848 | -0.048 | -62.236
-7 | -0.474 | 0.0081 | -0.049 | -58.48
-6.5 | -0.418 | 0.00802 | -0.051 | -52.102
-6 | -0.361 | 0.00735 | -0.052 | -49.086
-5.5 | -0.302 | 0.00761 | -0.053 | -39.666
-5 | -0.242 | 0.00733 | -0.054 | -32.975
-4.5 | -0.181 | 0.00699 | -0.056 | -25.873
-4 | -0.119 | 0.00684 | -0.057 | -17.454
-3.5 | -0.058 | 0.00684 | -0.058 | -8.412
-3 | 0.005 | 0.00685 | -0.059 | 0.687
-2.5 | 0.067 | 0.00537 | -0.061 | 12.518
-2 | 0.13 | 0.00489 | -0.062 | 26.629
-1.5 | 0.193 | 0.00483 | -0.063 | 39.941
-1 | 0.256 | 0.00488 | -0.065 | 52.447
-0.5 | 0.319 | 0.00478 | -0.066 | 66.595
0 | 0.384 | 0.00475 | -0.067 | 80.875
0.5 | 0.448 | 0.00495 | -0.068 | 90.421
1 | 0.511 | 0.00498 | -0.07 | 102.659
1.5 | 0.574 | 0.00504 | -0.071 | 113.778
2 | 0.637 | 0.00489 | -0.072 | 130.295
2.5 | 0.7 | 0.00495 | -0.074 | 141.48
3 | 0.763 | 0.00505 | -0.075 | 151.09
3.5 | 0.826 | 0.00522 | -0.076 | 158.199
4 | 0.889 | 0.00566 | -0.078 | 157.26
4.5 | 0.952 | 0.00579 | -0.079 | 164.359
5 | 1.015 | 0.00627 | -0.08 | 162.025
5.5 | 1.07 | 0.00699 | -0.081 | 153.056
6 | 1.116 | 0.00786 | -0.082 | 142.136
6.5 | 1.167 | 0.0089 | -0.082 | 131.072
7 | 1.22 | 0.00975 | -0.083 | 125.079
7.5 | 1.272 | 0.01087 | -0.084 | 117.016
8 | 1.319 | 0.01381 | -0.085 | 95.525
8.5 | 1.37 | 0.01437 | -0.086 | 95.385
9 | 1.419 | 0.01511 | -0.087 | 93.88
9.5 | 1.464 | 0.01614 | -0.088 | 90.702
10 | 1.507 | 0.01675 | -0.089 | 89.956
10.5 | 1.548 | 0.0176 | -0.09 | 87.929
11 | 1.585 | 0.01847 | -0.091 | 85.795
11.5 | 1.62 | 0.01935 | -0.092 | 83.698
12 | 1.651 | 0.02037 | -0.093 | 81.041
12.5 | 1.679 | 0.02134 | -0.094 | 78.645
13 | 1.703 | 0.02245 | -0.095 | 75.864
13.5 | 1.723 | 0.02438 | -0.096 | 70.654
14 | 1.739 | 0.02551 | -0.097 | 68.184
14.5 | 1.752 | 0.02689 | -0.098 | 65.178
15 | 1.761 | 0.02848 | -0.099 | 61.844
15.5 | 1.767 | 0.02998 | -0.1 | 58.925
16 | 1.768 | 0.03177 | -0.101 | 55.659
16.5 | 1.767 | 0.03324 | -0.101 | 53.146
17 | 1.761 | 0.03507 | -0.102 | 50.23
17.5 | 1.753 | 0.03692 | -0.103 | 47.478
18 | 1.741 | 0.03918 | -0.104 | 44.436
18.5 | 1.726 | 0.04121 | -0.105 | 41.881
19 | 1.708 | 0.04356 | -0.105 | 39.206
19.5 | 1.687 | 0.04609 | -0.106 | 36.615
20 | 1.665 | 0.04867 | -0.107 | 34.199

## 90. Re 7M Mach 0.00 (2)
BIGFOIL.COM POLAR EXPORT
GA 40-419
GA 40-419 |  |  |  | Cl Max: | 1.6556 | at alpha= | 20 | deg
XFOIL ncrit=9 |  |  |  | L/D Max: | 197.165 | at alpha= | 4.5 | deg
Re: | 7000000 |  |  | Cd Min: | 0.06833 | at alpha= | 20 | deg
Mach: | 0 |  |  | Cl=0 at alpha= | -3.1367 | deg
|  |  |  | @ Cl=0.1, Cd= | 0.0059835
|  |  |  | @ Cl=0.4, Cd= | 0.0040819
|  |  |  | @ Cl=0.6, Cd= | 0.0040916
alpha (deg) | Cl | Cd | Cm | Cl/Cd
-20 | -1.3444 | 0.03456 | -0.1019 | -38.9005
-19.5 | -1.3363 | 0.03121 | -0.1012 | -42.8164
-19 | -1.3234 | 0.02842 | -0.1001 | -46.5658
-18.5 | -1.3041 | 0.02624 | -0.0989 | -49.6989
-18 | -1.2878 | 0.02403 | -0.0971 | -53.5913
-17.5 | -1.266 | 0.02222 | -0.0954 | -56.9757
-17 | -1.2422 | 0.02066 | -0.0935 | -60.1258
-16.5 | -1.2164 | 0.01924 | -0.0914 | -63.2225
-16 | -1.1895 | 0.01798 | -0.0892 | -66.1568
-15.5 | -1.1606 | 0.01686 | -0.0869 | -68.8375
-15 | -1.1315 | 0.01583 | -0.0844 | -71.4782
-14.5 | -1.1045 | 0.01475 | -0.0814 | -74.8814
-14 | -1.0737 | 0.01389 | -0.0786 | -77.3002
-13.5 | -1.0422 | 0.01314 | -0.0757 | -79.3151
-13 | -1.0095 | 0.01248 | -0.0726 | -80.8894
-12.5 | -0.9775 | 0.01193 | -0.0691 | -81.9363
-12 | -0.9435 | 0.01154 | -0.0656 | -81.7591
-11.5 | -0.9009 | 0.01104 | -0.0639 | -81.6033
-11 | -0.8559 | 0.01058 | -0.0625 | -80.8979
-10.5 | -0.8078 | 0.01019 | -0.0616 | -79.2738
-10 | -0.7576 | 0.00984 | -0.0611 | -76.9919
-9.5 | -0.7064 | 0.00953 | -0.0607 | -74.1238
-9 | -0.6555 | 0.00916 | -0.0603 | -71.5611
-8.5 | -0.6026 | 0.00883 | -0.0601 | -68.2446
-8 | -0.5487 | 0.00855 | -0.0602 | -64.1754
-7.5 | -0.494 | 0.00831 | -0.0604 | -59.4465
-7 | -0.4395 | 0.00805 | -0.0606 | -54.5963
-6.5 | -0.3841 | 0.00779 | -0.0609 | -49.3068
-6 | -0.3277 | 0.00756 | -0.0614 | -43.3466
-5.5 | -0.2709 | 0.00737 | -0.062 | -36.7571
-5 | -0.2145 | 0.00715 | -0.0625 | -30
-4.5 | -0.1574 | 0.00699 | -0.0631 | -22.5179
-4 | -0.0999 | 0.00681 | -0.0638 | -14.6696
-3.5 | -0.042 | 0.00662 | -0.0646 | -6.3444
-3 | 0.0158 | 0.00643 | -0.0654 | 2.4572
-2.5 | 0.0726 | 0.00616 | -0.066 | 11.7857
-2 | 0.1285 | 0.0058 | -0.0666 | 22.1552
-1.5 | 0.1837 | 0.00537 | -0.0671 | 34.2086
-1 | 0.239 | 0.00491 | -0.0676 | 48.6762
-0.5 | 0.2941 | 0.00436 | -0.0682 | 67.4541
0 | 0.3522 | 0.00413 | -0.0691 | 85.2785
0.5 | 0.4118 | 0.00407 | -0.0703 | 101.1794
1 | 0.4712 | 0.00404 | -0.0714 | 116.6337
1.5 | 0.5305 | 0.00408 | -0.0726 | 130.0245
2 | 0.5904 | 0.00409 | -0.0738 | 144.3521
2.5 | 0.6502 | 0.0041 | -0.0751 | 158.5854
3 | 0.7092 | 0.00418 | -0.0762 | 169.6651
3.5 | 0.7685 | 0.00421 | -0.0774 | 182.5416
4 | 0.8271 | 0.00429 | -0.0785 | 192.7972
4.5 | 0.8833 | 0.00448 | -0.0792 | 197.1652
5 | 0.9261 | 0.00532 | -0.0775 | 174.0789
5.5 | 0.9611 | 0.00634 | -0.0744 | 151.5931
6 | 0.9986 | 0.00708 | -0.0717 | 141.0452
6.5 | 1.0296 | 0.00781 | -0.0678 | 131.831
7 | 1.0333 | 0.00867 | -0.0585 | 119.1811
7.5 | 1.0453 | 0.00968 | -0.0516 | 107.9855
8 | 1.055 | 0.01105 | -0.045 | 95.4751
8.5 | 1.0665 | 0.01262 | -0.0393 | 84.5087
9 | 1.0824 | 0.01422 | -0.0347 | 76.1181
9.5 | 1.0991 | 0.01592 | -0.0305 | 69.0389
10 | 1.1208 | 0.0175 | -0.0272 | 64.0457
10.5 | 1.1407 | 0.01921 | -0.0238 | 59.3805
11 | 1.1632 | 0.02083 | -0.0209 | 55.8425
11.5 | 1.1924 | 0.02244 | -0.0195 | 53.1373
12 | 1.28 | 0.02452 | -0.0307 | 52.2023
12.5 | 1.3569 | 0.02671 | -0.0398 | 50.8012
13 | 1.373 | 0.02865 | -0.036 | 47.9232
13.5 | 1.3993 | 0.03083 | -0.0348 | 45.3876
14 | 1.4251 | 0.03304 | -0.0337 | 43.1326
14.5 | 1.45 | 0.03537 | -0.0325 | 40.9952
15 | 1.4748 | 0.03774 | -0.0315 | 39.0779
15.5 | 1.5003 | 0.04001 | -0.0306 | 37.4981
16 | 1.5213 | 0.04277 | -0.0296 | 35.5693
16.5 | 1.54 | 0.04567 | -0.0284 | 33.7202
17 | 1.5615 | 0.04837 | -0.0275 | 32.2824
17.5 | 1.5809 | 0.05136 | -0.0268 | 30.7808
18 | 1.601 | 0.05417 | -0.026 | 29.5551
18.5 | 1.6151 | 0.05767 | -0.0251 | 28.0059
19 | 1.628 | 0.06127 | -0.0243 | 26.5709
19.5 | 1.6439 | 0.06455 | -0.0237 | 25.4671
20 | 1.6556 | 0.06833 | -0.0232 | 24.2295

## 91. Re 7M Mach 0.10 (1)
BIGFOIL.COM POLAR EXPORT
GA 40-419
GA 40-419 |  |  |  | Cl Max: | 1.754 | at alpha= | 15.5 | deg
JavaFoil+Calcfoil stall+Eppler ext transition |  |  |  | L/D Max: | 163.178 | at alpha= | 4.5 | deg
Re: | 7000000 |  |  | Cd Min: | 0.00473 | at alpha= | 0 | deg
Mach: | 0.1 |  |  | Cl=0 at alpha= | -3.0397 | deg
|  |  |  | @ Cl=0.1, Cd= | 0.0051367
|  |  |  | @ Cl=0.4, Cd= | 0.0047453
|  |  |  | @ Cl=0.6, Cd= | 0.0049998
alpha (deg) | Cl | Cd | Cm | Cl/Cd
-18.5 | -0.707 | 0.13145 | -0.014 | -5.381
-18 | -0.725 | 0.12147 | -0.015 | -5.969
-17.5 | -0.736 | 0.11935 | -0.015 | -6.164
-17 | -0.749 | 0.11181 | -0.016 | -6.7
-16.5 | -0.764 | 0.10131 | -0.018 | -7.54
-16 | -0.787 | 0.08307 | -0.021 | -9.471
-15.5 | -0.827 | 0.055 | -0.024 | -15.035
-15 | -0.84 | 0.04707 | -0.026 | -17.848
-14.5 | -0.868 | 0.03184 | -0.029 | -27.258
-14 | -0.883 | 0.02393 | -0.031 | -36.919
-13.5 | -0.888 | 0.01969 | -0.032 | -45.116
-13 | -0.885 | 0.01746 | -0.034 | -50.703
-12.5 | -0.877 | 0.01499 | -0.035 | -58.477
-12 | -0.86 | 0.01414 | -0.036 | -60.817
-11.5 | -0.84 | 0.01307 | -0.038 | -64.275
-11 | -0.815 | 0.01255 | -0.039 | -64.948
-10.5 | -0.786 | 0.01187 | -0.04 | -66.215
-10 | -0.752 | 0.01076 | -0.042 | -69.916
-9.5 | -0.715 | 0.01066 | -0.043 | -67.044
-9 | -0.673 | 0.01018 | -0.044 | -66.155
-8.5 | -0.629 | 0.00947 | -0.046 | -66.433
-8 | -0.581 | 0.00912 | -0.047 | -63.727
-7.5 | -0.529 | 0.00857 | -0.048 | -61.803
-7 | -0.476 | 0.00819 | -0.049 | -58.095
-6.5 | -0.42 | 0.0083 | -0.051 | -50.578
-6 | -0.362 | 0.00811 | -0.052 | -44.646
-5.5 | -0.303 | 0.00782 | -0.053 | -38.748
-5 | -0.243 | 0.00738 | -0.055 | -32.894
-4.5 | -0.182 | 0.00698 | -0.056 | -26.02
-4 | -0.12 | 0.00691 | -0.057 | -17.371
-3.5 | -0.058 | 0.00682 | -0.058 | -8.482
-3 | 0.005 | 0.00688 | -0.06 | 0.687
-2.5 | 0.068 | 0.00535 | -0.061 | 12.626
-2 | 0.131 | 0.00493 | -0.062 | 26.528
-1.5 | 0.194 | 0.00481 | -0.064 | 40.341
-1 | 0.257 | 0.00492 | -0.065 | 52.215
-0.5 | 0.32 | 0.00477 | -0.066 | 67.161
0 | 0.386 | 0.00473 | -0.068 | 81.667
0.5 | 0.45 | 0.0048 | -0.069 | 93.768
1 | 0.513 | 0.00501 | -0.07 | 102.436
1.5 | 0.577 | 0.00504 | -0.071 | 114.46
2 | 0.64 | 0.00493 | -0.073 | 129.929
2.5 | 0.704 | 0.00494 | -0.074 | 142.596
3 | 0.767 | 0.00509 | -0.075 | 150.701
3.5 | 0.831 | 0.00527 | -0.077 | 157.733
4 | 0.894 | 0.00572 | -0.078 | 156.166
4.5 | 0.957 | 0.00587 | -0.079 | 163.178
5 | 1.02 | 0.00631 | -0.08 | 161.818
5.5 | 1.076 | 0.00673 | -0.082 | 159.7
6 | 1.121 | 0.00797 | -0.082 | 140.645
6.5 | 1.171 | 0.00898 | -0.083 | 130.361
7 | 1.225 | 0.00988 | -0.084 | 123.988
7.5 | 1.277 | 0.01101 | -0.085 | 115.96
8 | 1.325 | 0.01396 | -0.085 | 94.897
8.5 | 1.376 | 0.01452 | -0.086 | 94.719
9 | 1.424 | 0.0153 | -0.087 | 93.038
9.5 | 1.469 | 0.01635 | -0.088 | 89.863
10 | 1.512 | 0.017 | -0.09 | 88.929
10.5 | 1.552 | 0.01784 | -0.091 | 86.95
11 | 1.588 | 0.01872 | -0.092 | 84.827
11.5 | 1.622 | 0.01964 | -0.093 | 82.595
12 | 1.652 | 0.02068 | -0.094 | 79.888
12.5 | 1.678 | 0.0223 | -0.095 | 75.243
13 | 1.701 | 0.02344 | -0.096 | 72.552
13.5 | 1.719 | 0.0248 | -0.096 | 69.337
14 | 1.734 | 0.02598 | -0.097 | 66.744
14.5 | 1.745 | 0.02739 | -0.098 | 63.695
15 | 1.751 | 0.02912 | -0.099 | 60.123
15.5 | 1.754 | 0.03069 | -0.1 | 57.143
16 | 1.752 | 0.03241 | -0.101 | 54.063
16.5 | 1.747 | 0.03408 | -0.102 | 51.271
17 | 1.738 | 0.03594 | -0.103 | 48.358
17.5 | 1.726 | 0.03785 | -0.104 | 45.59
18 | 1.709 | 0.04019 | -0.104 | 42.527
18.5 | 1.69 | 0.0423 | -0.105 | 39.942
19 | 1.667 | 0.045 | -0.106 | 37.046
19.5 | 1.642 | 0.04754 | -0.106 | 34.545
20 | 1.615 | 0.0503 | -0.107 | 32.102

## 92. Re 7M Mach 0.10 (2)
BIGFOIL.COM POLAR EXPORT
GA 40-419
GA 40-419 |  |  |  | Cl Max: | 1.6534 | at alpha= | 20 | deg
XFOIL ncrit=9 |  |  |  | L/D Max: | 198.504 | at alpha= | 4.5 | deg
Re: | 7000000 |  |  | Cd Min: | 0.07031 | at alpha= | 20 | deg
Mach: | 0.1 |  |  | Cl=0 at alpha= | -3.14 | deg
|  |  |  | @ Cl=0.1, Cd= | 0.0060146
|  |  |  | @ Cl=0.4, Cd= | 0.0040945
|  |  |  | @ Cl=0.6, Cd= | 0.0041009
alpha (deg) | Cl | Cd | Cm | Cl/Cd
-20 | -1.3231 | 0.03805 | -0.105 | -34.7727
-19.5 | -1.3206 | 0.03397 | -0.1046 | -38.8755
-19 | -1.3128 | 0.03054 | -0.1038 | -42.9862
-18.5 | -1.2952 | 0.02806 | -0.1027 | -46.1582
-18 | -1.2814 | 0.0255 | -0.101 | -50.251
-17.5 | -1.2612 | 0.02347 | -0.0992 | -53.7367
-17 | -1.2388 | 0.0217 | -0.0972 | -57.0876
-16.5 | -1.2141 | 0.02011 | -0.0951 | -60.3729
-16 | -1.1885 | 0.01871 | -0.0927 | -63.5222
-15.5 | -1.1608 | 0.01744 | -0.0903 | -66.5596
-15 | -1.131 | 0.01637 | -0.0878 | -69.0898
-14.5 | -1.1018 | 0.0153 | -0.085 | -72.0131
-14 | -1.0719 | 0.01434 | -0.082 | -74.749
-13.5 | -1.0415 | 0.01348 | -0.0789 | -77.2626
-13 | -1.0089 | 0.01274 | -0.0757 | -79.1915
-12.5 | -0.9762 | 0.01213 | -0.0723 | -80.4782
-12 | -0.944 | 0.01166 | -0.0684 | -80.9605
-11.5 | -0.9033 | 0.01123 | -0.066 | -80.4363
-11 | -0.8594 | 0.01072 | -0.0643 | -80.1679
-10.5 | -0.8118 | 0.01029 | -0.0631 | -78.8921
-10 | -0.7617 | 0.00992 | -0.0624 | -76.7843
-9.5 | -0.7104 | 0.0096 | -0.0618 | -74
-9 | -0.6588 | 0.00924 | -0.0613 | -71.2987
-8.5 | -0.6059 | 0.00888 | -0.0611 | -68.232
-8 | -0.5518 | 0.00859 | -0.0611 | -64.2375
-7.5 | -0.4969 | 0.00835 | -0.0612 | -59.509
-7 | -0.4418 | 0.0081 | -0.0613 | -54.5432
-6.5 | -0.3861 | 0.00782 | -0.0616 | -49.3734
-6 | -0.3295 | 0.00758 | -0.062 | -43.4697
-5.5 | -0.2723 | 0.00739 | -0.0625 | -36.8471
-5 | -0.2155 | 0.00717 | -0.063 | -30.0558
-4.5 | -0.1581 | 0.00701 | -0.0636 | -22.5535
-4 | -0.1002 | 0.00683 | -0.0643 | -14.6706
-3.5 | -0.0419 | 0.00664 | -0.0651 | -6.3102
-3 | 0.0163 | 0.00645 | -0.0658 | 2.5271
-2.5 | 0.0734 | 0.00618 | -0.0665 | 11.877
-2 | 0.1297 | 0.00583 | -0.067 | 22.247
-1.5 | 0.1852 | 0.0054 | -0.0675 | 34.2963
-1 | 0.2407 | 0.00492 | -0.068 | 48.9228
-0.5 | 0.2961 | 0.00437 | -0.0686 | 67.7574
0 | 0.3546 | 0.00414 | -0.0695 | 85.6522
0.5 | 0.4145 | 0.00408 | -0.0707 | 101.5931
1 | 0.4743 | 0.00405 | -0.0718 | 117.1111
1.5 | 0.5339 | 0.0041 | -0.073 | 130.2195
2 | 0.5943 | 0.0041 | -0.0743 | 144.9512
2.5 | 0.6545 | 0.00411 | -0.0755 | 159.2457
3 | 0.7138 | 0.00419 | -0.0766 | 170.358
3.5 | 0.7736 | 0.00422 | -0.0778 | 183.3175
4 | 0.8326 | 0.0043 | -0.0789 | 193.6279
4.5 | 0.8893 | 0.00448 | -0.0796 | 198.5045
5 | 0.9321 | 0.00533 | -0.0778 | 174.878
5.5 | 0.9668 | 0.00635 | -0.0746 | 152.252
6.5 | 1.0325 | 0.00786 | -0.0673 | 131.3613
7 | 1.0329 | 0.00877 | -0.0574 | 117.7765
7.5 | 1.0444 | 0.00986 | -0.0505 | 105.9229
8 | 1.0545 | 0.01128 | -0.044 | 93.484
8.5 | 1.0655 | 0.01293 | -0.0383 | 82.4053
9 | 1.0798 | 0.01465 | -0.0335 | 73.7065
9.5 | 1.0977 | 0.01636 | -0.0294 | 67.0966
10 | 1.1189 | 0.018 | -0.0261 | 62.1611
10.5 | 1.1394 | 0.01973 | -0.0228 | 57.7496
11.5 | 1.1938 | 0.02316 | -0.0191 | 51.5458
12 | 1.2819 | 0.02523 | -0.0302 | 50.8086
12.5 | 1.357 | 0.02769 | -0.0392 | 49.0069
13 | 1.3719 | 0.02963 | -0.035 | 46.301
13.5 | 1.3993 | 0.03174 | -0.0338 | 44.0863
14 | 1.4234 | 0.03419 | -0.0326 | 41.6321
14.5 | 1.4488 | 0.03651 | -0.0314 | 39.6823
15 | 1.4747 | 0.03883 | -0.0304 | 37.9784
15.5 | 1.4973 | 0.04147 | -0.0293 | 36.1056
16 | 1.521 | 0.04398 | -0.0283 | 34.5839
16.5 | 1.5382 | 0.04712 | -0.0271 | 32.6443
17 | 1.5598 | 0.0499 | -0.0262 | 31.2585
17.5 | 1.5804 | 0.0528 | -0.0254 | 29.9318
18 | 1.5961 | 0.05616 | -0.0244 | 28.4206
18.5 | 1.6133 | 0.05937 | -0.0236 | 27.1737
19 | 1.6255 | 0.06314 | -0.0228 | 25.7444
19.5 | 1.6394 | 0.06672 | -0.0221 | 24.5713
20 | 1.6534 | 0.07031 | -0.0216 | 23.5159

## 93. Re 7M Mach 0.25 (1)
BIGFOIL.COM POLAR EXPORT
GA 40-419
GA 40-419 |  |  |  | Cl Max: | 1.684 | at alpha= | 13.5 | deg
JavaFoil+Calcfoil stall+Eppler ext transition |  |  |  | L/D Max: | 166.398 | at alpha= | 4 | deg
Re: | 7000000 |  |  | Cd Min: | 0.00479 | at alpha= | 0 | deg
Mach: | 0.25 |  |  | Cl=0 at alpha= | -3.0391 | deg
|  |  |  | @ Cl=0.1, Cd= | 0.0058231
|  |  |  | @ Cl=0.4, Cd= | 0.0048025
|  |  |  | @ Cl=0.6, Cd= | 0.0051138
alpha (deg) | Cl | Cd | Cm | Cl/Cd
-17 | -0.441 | 0.12629 | -0.015 | -3.495
-16.5 | -0.485 | 0.11904 | -0.015 | -4.073
-16 | -0.524 | 0.11264 | -0.016 | -4.654
-15.5 | -0.56 | 0.10648 | -0.017 | -5.258
-15 | -0.591 | 0.10137 | -0.018 | -5.828
-14.5 | -0.619 | 0.09424 | -0.019 | -6.567
-14 | -0.641 | 0.08821 | -0.02 | -7.266
-13.5 | -0.659 | 0.08258 | -0.021 | -7.978
-13 | -0.677 | 0.07219 | -0.024 | -9.38
-12.5 | -0.751 | 0.03005 | -0.033 | -25.008
-12 | -0.791 | 0.01642 | -0.037 | -48.208
-11.5 | -0.787 | 0.01563 | -0.038 | -50.353
-11 | -0.779 | 0.01396 | -0.04 | -55.828
-10.5 | -0.762 | 0.01291 | -0.041 | -58.991
-10 | -0.738 | 0.01155 | -0.043 | -63.871
-9.5 | -0.708 | 0.01139 | -0.044 | -62.114
-9 | -0.672 | 0.01076 | -0.045 | -62.457
-8.5 | -0.632 | 0.01023 | -0.047 | -61.757
-8 | -0.587 | 0.00943 | -0.048 | -62.275
-7.5 | -0.538 | 0.00916 | -0.05 | -58.725
-7 | -0.485 | 0.00887 | -0.051 | -54.612
-6.5 | -0.429 | 0.00856 | -0.052 | -50.053
-6 | -0.371 | 0.00823 | -0.053 | -45.024
-5.5 | -0.311 | 0.00771 | -0.055 | -40.299
-5 | -0.249 | 0.00755 | -0.056 | -32.989
-4.5 | -0.186 | 0.00701 | -0.057 | -26.586
-4 | -0.123 | 0.0071 | -0.059 | -17.34
-3.5 | -0.059 | 0.00679 | -0.06 | -8.736
-3 | 0.005 | 0.00697 | -0.061 | 0.697
-2.5 | 0.069 | 0.00661 | -0.063 | 10.492
-2 | 0.134 | 0.00496 | -0.064 | 27.091
-1.5 | 0.199 | 0.00486 | -0.065 | 41.023
-1 | 0.264 | 0.00498 | -0.067 | 52.996
-0.5 | 0.329 | 0.0048 | -0.068 | 68.501
0 | 0.397 | 0.00479 | -0.069 | 82.805
0.5 | 0.462 | 0.00506 | -0.071 | 91.303
1 | 0.528 | 0.00488 | -0.072 | 108.092
1.5 | 0.593 | 0.00513 | -0.073 | 115.534
2 | 0.658 | 0.00498 | -0.075 | 132.227
2.5 | 0.723 | 0.00502 | -0.076 | 144.017
3 | 0.788 | 0.0051 | -0.077 | 154.707
3.5 | 0.854 | 0.00534 | -0.079 | 159.744
4 | 0.919 | 0.00552 | -0.08 | 166.398
4.5 | 0.984 | 0.006 | -0.081 | 163.99
5 | 1.049 | 0.00657 | -0.083 | 159.522
5.5 | 1.091 | 0.0074 | -0.083 | 147.514
6 | 1.143 | 0.00866 | -0.084 | 131.918
6.5 | 1.198 | 0.00951 | -0.085 | 125.925
7 | 1.253 | 0.01053 | -0.086 | 118.915
7.5 | 1.304 | 0.01244 | -0.086 | 104.817
8 | 1.353 | 0.01482 | -0.087 | 91.304
8.5 | 1.404 | 0.01548 | -0.089 | 90.723
9 | 1.451 | 0.01635 | -0.09 | 88.756
9.5 | 1.495 | 0.01762 | -0.091 | 84.803
10 | 1.535 | 0.0183 | -0.092 | 83.856
10.5 | 1.571 | 0.01925 | -0.093 | 81.596
11 | 1.603 | 0.02028 | -0.094 | 79.041
11.5 | 1.63 | 0.02128 | -0.095 | 76.597
12 | 1.652 | 0.02247 | -0.096 | 73.543
12.5 | 1.669 | 0.02373 | -0.097 | 70.359
13 | 1.679 | 0.02582 | -0.098 | 65.041
13.5 | 1.684 | 0.02746 | -0.099 | 61.328
14 | 1.683 | 0.02893 | -0.1 | 58.161
14.5 | 1.675 | 0.0307 | -0.101 | 54.553
15 | 1.661 | 0.03249 | -0.101 | 51.117
15.5 | 1.639 | 0.03455 | -0.102 | 47.446
16 | 1.611 | 0.03705 | -0.103 | 43.486
16.5 | 1.576 | 0.0394 | -0.104 | 40.005
17 | 1.535 | 0.04219 | -0.105 | 36.383
17.5 | 1.488 | 0.04462 | -0.105 | 33.354
18 | 1.435 | 0.04828 | -0.106 | 29.715
18.5 | 1.377 | 0.05135 | -0.107 | 26.806

## 94. Re 7M Mach 0.25 (2)
BIGFOIL.COM POLAR EXPORT
GA 40-419
GA 40-419 |  |  |  | Cl Max: | 1.6178 | at alpha= | 20 | deg
XFOIL ncrit=9 |  |  |  | L/D Max: | 203.62 | at alpha= | 4.5 | deg
Re: | 7000000 |  |  | Cd Min: | 0.08333 | at alpha= | 20 | deg
Mach: | 0.25 |  |  | Cl=0 at alpha= | -3.157 | deg
|  |  |  | @ Cl=0.1, Cd= | 0.0061648
|  |  |  | @ Cl=0.4, Cd= | 0.004159
|  |  |  | @ Cl=0.6, Cd= | 0.0041551
alpha (deg) | Cl | Cd | Cm | Cl/Cd
-20 | -1.0597 | 0.07913 | -0.0992 | -13.3919
-19.5 | -1.1255 | 0.06336 | -0.1096 | -17.7636
-19 | -1.1628 | 0.05282 | -0.115 | -22.0144
-18.5 | -1.1728 | 0.04602 | -0.1173 | -25.4846
-18 | -1.185 | 0.03967 | -0.1184 | -29.8714
-17.5 | -1.1852 | 0.03489 | -0.1181 | -33.9696
-17 | -1.1813 | 0.0308 | -0.1169 | -38.3539
-16.5 | -1.1701 | 0.02755 | -0.115 | -42.4719
-16 | -1.155 | 0.02482 | -0.1126 | -46.5351
-15.5 | -1.1395 | 0.02227 | -0.1096 | -51.1675
-15 | -1.1162 | 0.02035 | -0.1066 | -54.8501
-14.5 | -1.0904 | 0.01864 | -0.1034 | -58.4979
-14 | -1.0637 | 0.01713 | -0.0998 | -62.0957
-13.5 | -1.0314 | 0.01593 | -0.0966 | -64.7458
-13 | -0.9996 | 0.0148 | -0.093 | -67.5405
-12.5 | -0.9701 | 0.01368 | -0.0888 | -70.9137
-12 | -0.9357 | 0.0128 | -0.085 | -73.1016
-11.5 | -0.9015 | 0.01206 | -0.0809 | -74.7512
-11 | -0.8677 | 0.01148 | -0.0764 | -75.5836
-10.5 | -0.827 | 0.01102 | -0.0729 | -75.0454
-10 | -0.7806 | 0.01047 | -0.0705 | -74.5559
-9.5 | -0.7301 | 0.01004 | -0.0689 | -72.7191
-9 | -0.6768 | 0.00964 | -0.0677 | -70.2075
-8.5 | -0.6224 | 0.00927 | -0.0669 | -67.1413
-8 | -0.568 | 0.00889 | -0.066 | -63.892
-7.5 | -0.5118 | 0.00859 | -0.0656 | -59.5809
-7 | -0.4543 | 0.00832 | -0.0654 | -54.6034
-6.5 | -0.3969 | 0.008 | -0.0653 | -49.6125
-6 | -0.3387 | 0.00773 | -0.0654 | -43.8163
-5.5 | -0.2798 | 0.00752 | -0.0656 | -37.2074
-5 | -0.2209 | 0.00732 | -0.0659 | -30.1776
-4.5 | -0.1616 | 0.0071 | -0.0664 | -22.7606
-4 | -0.1013 | 0.00692 | -0.067 | -14.6387
-3.5 | -0.0413 | 0.00672 | -0.0676 | -6.1458
-3 | 0.0189 | 0.00654 | -0.0683 | 2.8899
-2.5 | 0.078 | 0.00629 | -0.0689 | 12.4006
-2 | 0.136 | 0.00596 | -0.0694 | 22.8188
-1.5 | 0.193 | 0.00548 | -0.0698 | 35.219
-0.5 | 0.3072 | 0.0044 | -0.0708 | 69.8182
0 | 0.3676 | 0.00418 | -0.0718 | 87.9426
0.5 | 0.4294 | 0.00414 | -0.073 | 103.7198
1 | 0.4911 | 0.00413 | -0.0741 | 118.9104
1.5 | 0.5531 | 0.00417 | -0.0753 | 132.6379
2 | 0.6159 | 0.00415 | -0.0767 | 148.4096
2.5 | 0.6782 | 0.00418 | -0.0779 | 162.2488
3 | 0.7393 | 0.00427 | -0.079 | 173.1382
3.5 | 0.8018 | 0.0043 | -0.0803 | 186.4651
4 | 0.8628 | 0.00437 | -0.0813 | 197.4371
4.5 | 0.9224 | 0.00453 | -0.082 | 203.6203
5 | 0.9674 | 0.00529 | -0.0802 | 182.8733
5.5 | 0.9979 | 0.00643 | -0.0758 | 155.1944
6 | 1.0262 | 0.00732 | -0.0708 | 140.1913
6.5 | 1.0336 | 0.00813 | -0.0617 | 127.1341
7 | 1.0359 | 0.0094 | -0.0527 | 110.2021
7.5 | 1.0455 | 0.01087 | -0.0457 | 96.1822
8 | 1.0491 | 0.01286 | -0.0386 | 81.5785
8.5 | 1.0573 | 0.01496 | -0.0328 | 70.6751
9 | 1.0694 | 0.01706 | -0.0278 | 62.6846
9.5 | 1.0859 | 0.0191 | -0.0237 | 56.8534
10 | 1.1044 | 0.02118 | -0.0201 | 52.1435
10.5 | 1.1268 | 0.0231 | -0.017 | 48.7792
11 | 1.149 | 0.02502 | -0.0139 | 45.9233
11.5 | 1.1964 | 0.02726 | -0.0165 | 43.8885
12 | 1.2842 | 0.02977 | -0.0271 | 43.1374
13.5 | 1.3927 | 0.03737 | -0.0283 | 37.2679
14 | 1.4168 | 0.0401 | -0.0269 | 35.3317
14.5 | 1.4442 | 0.04259 | -0.0255 | 33.9094
15 | 1.4675 | 0.04546 | -0.0242 | 32.2811
15.5 | 1.4881 | 0.04856 | -0.0227 | 30.6446
16 | 1.5105 | 0.05156 | -0.0214 | 29.296
16.5 | 1.5304 | 0.05484 | -0.0202 | 27.9066
17 | 1.55 | 0.05815 | -0.019 | 26.6552
17.5 | 1.5669 | 0.06178 | -0.0179 | 25.3626
18 | 1.5793 | 0.06582 | -0.0167 | 23.9942
18.5 | 1.5946 | 0.06963 | -0.0158 | 22.901
19 | 1.6069 | 0.07376 | -0.0148 | 21.7855
19.5 | 1.6138 | 0.07839 | -0.0139 | 20.5868
20 | 1.6178 | 0.08333 | -0.0131 | 19.4144

## 95. Re 7M Mach 0.50 (1)
BIGFOIL.COM POLAR EXPORT
GA 40-419
GA 40-419 |  |  |  | Cl Max: | 1.533 | at alpha= | 9.5 | deg
JavaFoil+Calcfoil stall+Eppler ext transition |  |  |  | L/D Max: | 154.176 | at alpha= | 4.5 | deg
Re: | 7000000 |  |  | Cd Min: | 0.00516 | at alpha= | -1 | deg
Mach: | 0.5 |  |  | Cl=0 at alpha= | -3.0352 | deg
|  |  |  | @ Cl=0.1, Cd= | 0.0065441
|  |  |  | @ Cl=0.4, Cd= | 0.00516
|  |  |  | @ Cl=0.6, Cd= | 0.0052982
alpha (deg) | Cl | Cd | Cm | Cl/Cd
-20 | -0.978 | 0.155 | -0.014 | -6.308
-19.5 | -0.947 | 0.15037 | -0.014 | -6.298
-19 | -0.919 | 0.1453 | -0.015 | -6.325
-18.5 | -0.891 | 0.14078 | -0.016 | -6.328
-18 | -0.866 | 0.1434 | -0.017 | -6.037
-17.5 | -0.838 | 0.13381 | -0.018 | -6.266
-17 | -0.809 | 0.12827 | -0.018 | -6.307
-16.5 | -0.779 | 0.12443 | -0.019 | -6.262
-16 | -0.75 | 0.11736 | -0.019 | -6.392
-15.5 | -0.72 | 0.11385 | -0.019 | -6.327
-15 | -0.691 | 0.11046 | -0.019 | -6.251
-14.5 | -0.662 | 0.10576 | -0.02 | -6.259
-14 | -0.633 | 0.10323 | -0.021 | -6.136
-13.5 | -0.605 | 0.10174 | -0.021 | -5.949
-13 | -0.577 | 0.09241 | -0.022 | -6.242
-12.5 | -0.547 | 0.09079 | -0.022 | -6.025
-12 | -0.519 | 0.08062 | -0.023 | -6.438
-11.5 | -0.491 | 0.07526 | -0.024 | -6.522
-11 | -0.479 | 0.05437 | -0.033 | -8.803
-10.5 | -0.509 | 0.0176 | -0.045 | -28.925
-10 | -0.482 | 0.01478 | -0.047 | -32.589
-9.5 | -0.375 | 0.06029 | -0.026 | -6.219
-9 | -0.409 | 0.0158 | -0.049 | -25.864
-8.5 | -0.318 | 0.053 | -0.029 | -6.005
-8 | -0.289 | 0.04988 | -0.03 | -5.797
-7.5 | -0.496 | 0.01191 | -0.055 | -41.639
-7 | -0.488 | 0.01091 | -0.056 | -44.709
-6.5 | -0.45 | 0.01023 | -0.058 | -43.948
-6 | -0.399 | 0.00941 | -0.059 | -42.368
-5.5 | -0.339 | 0.00895 | -0.061 | -37.907
-5 | -0.274 | 0.00858 | -0.063 | -31.967
-4.5 | -0.206 | 0.00799 | -0.064 | -25.83
-4 | -0.137 | 0.00773 | -0.066 | -17.691
-3.5 | -0.066 | 0.00746 | -0.067 | -8.855
-3 | 0.005 | 0.00732 | -0.069 | 0.739
-2.5 | 0.077 | 0.00696 | -0.07 | 11.123
-2 | 0.15 | 0.00564 | -0.072 | 26.622
-1.5 | 0.223 | 0.00526 | -0.073 | 42.367
-1 | 0.295 | 0.00516 | -0.075 | 57.198
-0.5 | 0.368 | 0.00516 | -0.076 | 71.293
0 | 0.444 | 0.00516 | -0.078 | 86.017
0.5 | 0.517 | 0.00522 | -0.079 | 98.923
1 | 0.59 | 0.00529 | -0.081 | 111.57
1.5 | 0.663 | 0.00535 | -0.082 | 123.938
2 | 0.736 | 0.00542 | -0.084 | 135.806
2.5 | 0.809 | 0.00549 | -0.085 | 147.24
3 | 0.881 | 0.00573 | -0.087 | 153.881
3.5 | 0.944 | 0.00637 | -0.087 | 148.256
4 | 1.013 | 0.00668 | -0.088 | 151.631
4.5 | 1.082 | 0.00702 | -0.089 | 154.176
5 | 1.145 | 0.00835 | -0.09 | 137.139
5.5 | 1.197 | 0.00948 | -0.091 | 126.22
6 | 1.255 | 0.01144 | -0.092 | 109.695
6.5 | 1.313 | 0.01268 | -0.093 | 103.49
7 | 1.367 | 0.01457 | -0.094 | 93.782
7.5 | 1.415 | 0.01854 | -0.095 | 76.294
8 | 1.461 | 0.01979 | -0.096 | 73.842
8.5 | 1.502 | 0.02144 | -0.098 | 70.021
9 | 1.527 | 0.02289 | -0.099 | 66.736
9.5 | 1.533 | 0.02433 | -0.1 | 62.988
10 | 1.504 | 0.027 | -0.101 | 55.706
10.5 | 1.402 | 0.02955 | -0.102 | 47.439
11 | 0.95 | 0.03299 | -0.103 | 28.798
11.5 | 0.982 | 0.0334 | -0.104 | 29.413
12 | 1.011 | 0.03817 | -0.105 | 26.487
12.5 | 0.893 | 0.09073 | -0.054 | 9.841
13 | 1.056 | 0.0478 | -0.105 | 22.094
13.5 | 1.1 | 0.04708 | -0.107 | 23.366
14 | 1.126 | 0.0527 | -0.108 | 21.363
14.5 | 1.147 | 0.0563 | -0.108 | 20.369

## 96. Re 7M Mach 0.50 (2)
BIGFOIL.COM POLAR EXPORT
GA 40-419
GA 40-419 |  |  |  | Cl Max: | 1.3114 | at alpha= | 12.5 | deg
XFOIL ncrit=9 |  |  |  | L/D Max: | 217.857 | at alpha= | 4.5 | deg
Re: | 7000000 |  |  | Cd Min: | 0.10964 | at alpha= | -14 | deg
Mach: | 0.5 |  |  | Cl=0 at alpha= | -3.235 | deg
|  |  |  | @ Cl=0.1, Cd= | 0.0067635
|  |  |  | @ Cl=0.4, Cd= | 0.0045537
|  |  |  | @ Cl=0.6, Cd= | 0.0044244
alpha (deg) | Cl | Cd | Cm | Cl/Cd
-14 | -0.3157 | 0.10964 | -0.0944 | -2.8794
-13.5 | -0.3215 | 0.09929 | -0.1009 | -3.238
-13 | -0.3371 | 0.08795 | -0.1081 | -3.8329
-12.5 | -0.3539 | 0.07665 | -0.1152 | -4.6171
-12 | -0.3689 | 0.06453 | -0.1229 | -5.7167
-11.5 | -0.3947 | 0.05279 | -0.1314 | -7.4768
-11 | -0.4207 | 0.04367 | -0.1363 | -9.6336
-10.5 | -0.46 | 0.03534 | -0.1381 | -13.0164
-10 | -0.498 | 0.02848 | -0.136 | -17.486
-9.5 | -0.5342 | 0.02258 | -0.1305 | -23.6581
-9 | -0.5678 | 0.01718 | -0.1221 | -33.0501
-8.5 | -0.567 | 0.01381 | -0.1137 | -41.0572
-8 | -0.5533 | 0.01163 | -0.105 | -47.5752
-7.5 | -0.5301 | 0.0104 | -0.0963 | -50.9712
-7 | -0.488 | 0.00966 | -0.0901 | -50.5176
-6.5 | -0.4299 | 0.00915 | -0.0867 | -46.9836
-6 | -0.3678 | 0.0087 | -0.0842 | -42.2759
-5.5 | -0.3044 | 0.00826 | -0.0823 | -36.8523
-5 | -0.2382 | 0.00792 | -0.0811 | -30.0758
-4.5 | -0.171 | 0.00765 | -0.0804 | -22.3529
-4 | -0.1043 | 0.00737 | -0.0799 | -14.152
-3.5 | -0.0363 | 0.00717 | -0.0798 | -5.0628
-3 | 0.0322 | 0.00696 | -0.08 | 4.6264
-2.5 | 0.1012 | 0.00676 | -0.0805 | 14.9704
-2 | 0.168 | 0.00643 | -0.0808 | 26.1275
-1.5 | 0.2315 | 0.0059 | -0.0807 | 39.2373
-1 | 0.2938 | 0.00528 | -0.0807 | 55.6439
-0.5 | 0.3559 | 0.00465 | -0.0807 | 76.5376
0 | 0.4246 | 0.0045 | -0.0816 | 94.3556
0.5 | 0.4959 | 0.00442 | -0.0829 | 112.1946
1 | 0.568 | 0.00442 | -0.0843 | 128.5068
1.5 | 0.64 | 0.00443 | -0.0857 | 144.4695
2 | 0.7119 | 0.00448 | -0.087 | 158.9062
2.5 | 0.7827 | 0.00456 | -0.0881 | 171.6447
3 | 0.8543 | 0.00464 | -0.0892 | 184.1164
3.5 | 0.9265 | 0.00468 | -0.0903 | 197.9701
4.5 | 1.0675 | 0.0049 | -0.0914 | 217.8571
5 | 1.127 | 0.00529 | -0.0898 | 213.0435
5.5 | 1.1308 | 0.00643 | -0.0782 | 175.8631
6 | 1.092 | 0.00854 | -0.0607 | 127.8689
7 | 1.0634 | 0.01419 | -0.0393 | 74.9401
7.5 | 1.0475 | 0.01773 | -0.0301 | 59.0807
8 | 1.0406 | 0.02124 | -0.0227 | 48.9925
8.5 | 1.0327 | 0.02513 | -0.016 | 41.0943
9 | 1.0321 | 0.02891 | -0.0105 | 35.7004
9.5 | 1.0454 | 0.03222 | -0.0064 | 32.4457
10 | 1.0638 | 0.0354 | -0.0031 | 30.0508
10.5 | 1.0899 | 0.03827 | -0.0003 | 28.4792
11 | 1.1191 | 0.04088 | 0.0025 | 27.3752
11.5 | 1.1561 | 0.04391 | 0.0032 | 26.3289
12 | 1.2374 | 0.04846 | -0.0059 | 25.5345
12.5 | 1.3114 | 0.05316 | -0.0132 | 24.6689

## 97. Re 8M Mach 0.00 (1)
BIGFOIL.COM POLAR EXPORT
GA 40-419
GA 40-419 |  |  |  | Cl Max: | 1.77 | at alpha= | 16 | deg
JavaFoil+Calcfoil stall+Eppler ext transition |  |  |  | L/D Max: | 157.889 | at alpha= | 4.5 | deg
Re: | 8000000 |  |  | Cd Min: | 0.00466 | at alpha= | 0 | deg
Mach: | 0 |  |  | Cl=0 at alpha= | -3.0397 | deg
|  |  |  | @ Cl=0.1, Cd= | 0.0053638
|  |  |  | @ Cl=0.4, Cd= | 0.0047225
|  |  |  | @ Cl=0.6, Cd= | 0.0049029
alpha (deg) | Cl | Cd | Cm | Cl/Cd
-19 | -0.741 | 0.13216 | -0.014 | -5.604
-18.5 | -0.757 | 0.12126 | -0.015 | -6.245
-18 | -0.771 | 0.11295 | -0.016 | -6.827
-17.5 | -0.781 | 0.10855 | -0.017 | -7.191
-17 | -0.793 | 0.09996 | -0.018 | -7.929
-16.5 | -0.807 | 0.08879 | -0.019 | -9.086
-16 | -0.87 | 0.04493 | -0.025 | -19.368
-15.5 | -0.877 | 0.041 | -0.026 | -21.39
-15 | -0.893 | 0.03205 | -0.028 | -27.857
-14.5 | -0.907 | 0.02429 | -0.029 | -37.337
-14 | -0.911 | 0.02057 | -0.031 | -44.297
-13.5 | -0.909 | 0.01794 | -0.032 | -50.661
-13 | -0.9 | 0.01587 | -0.034 | -56.724
-12.5 | -0.888 | 0.01415 | -0.035 | -62.778
-12 | -0.869 | 0.01334 | -0.036 | -65.131
-11.5 | -0.846 | 0.01247 | -0.038 | -67.898
-11 | -0.82 | 0.01213 | -0.039 | -67.547
-10.5 | -0.789 | 0.01096 | -0.04 | -72.005
-10 | -0.754 | 0.01082 | -0.042 | -69.689
-9.5 | -0.716 | 0.01027 | -0.043 | -69.657
-9 | -0.674 | 0.00983 | -0.044 | -68.543
-8.5 | -0.629 | 0.0092 | -0.046 | -68.378
-8 | -0.579 | 0.00884 | -0.047 | -65.565
-7.5 | -0.528 | 0.00829 | -0.048 | -63.696
-7 | -0.474 | 0.008 | -0.049 | -59.266
-6.5 | -0.418 | 0.00784 | -0.051 | -53.319
-6 | -0.361 | 0.00717 | -0.052 | -50.326
-5.5 | -0.302 | 0.00757 | -0.053 | -39.862
-5 | -0.242 | 0.00697 | -0.054 | -34.685
-4.5 | -0.181 | 0.00681 | -0.056 | -26.574
-4 | -0.119 | 0.00667 | -0.057 | -17.898
-3.5 | -0.058 | 0.00667 | -0.058 | -8.623
-3 | 0.005 | 0.00657 | -0.059 | 0.716
-2.5 | 0.067 | 0.0055 | -0.061 | 12.218
-2 | 0.13 | 0.00524 | -0.062 | 24.852
-1.5 | 0.193 | 0.00475 | -0.063 | 40.616
-1 | 0.256 | 0.00486 | -0.065 | 52.656
-0.5 | 0.319 | 0.00471 | -0.066 | 67.645
0 | 0.384 | 0.00466 | -0.067 | 82.533
0.5 | 0.448 | 0.00491 | -0.068 | 91.149
1 | 0.511 | 0.00493 | -0.07 | 103.634
1.5 | 0.574 | 0.00494 | -0.071 | 116.189
2 | 0.637 | 0.00485 | -0.072 | 131.414
2.5 | 0.7 | 0.00495 | -0.074 | 141.543
3 | 0.763 | 0.00507 | -0.075 | 150.5
3.5 | 0.826 | 0.00527 | -0.076 | 156.826
4 | 0.889 | 0.00564 | -0.078 | 157.67
4.5 | 0.952 | 0.00603 | -0.079 | 157.889
5 | 1.015 | 0.00675 | -0.08 | 150.349
5.5 | 1.07 | 0.00729 | -0.081 | 146.816
6 | 1.113 | 0.00841 | -0.081 | 132.435
6.5 | 1.166 | 0.00906 | -0.082 | 128.704
7 | 1.22 | 0.00997 | -0.083 | 122.379
7.5 | 1.271 | 0.01146 | -0.084 | 110.907
8 | 1.321 | 0.0135 | -0.085 | 97.828
8.5 | 1.372 | 0.01404 | -0.086 | 97.69
9 | 1.42 | 0.01478 | -0.087 | 96.073
9.5 | 1.465 | 0.01556 | -0.088 | 94.193
10 | 1.508 | 0.01636 | -0.089 | 92.199
10.5 | 1.549 | 0.01716 | -0.09 | 90.278
11 | 1.586 | 0.01804 | -0.091 | 87.956
11.5 | 1.621 | 0.01886 | -0.092 | 85.936
12 | 1.652 | 0.01986 | -0.093 | 83.206
12.5 | 1.68 | 0.02081 | -0.094 | 80.751
13 | 1.705 | 0.02187 | -0.095 | 77.929
13.5 | 1.724 | 0.02362 | -0.096 | 72.996
14 | 1.741 | 0.02499 | -0.097 | 69.682
14.5 | 1.754 | 0.02619 | -0.098 | 66.976
15 | 1.763 | 0.02792 | -0.099 | 63.134
15.5 | 1.769 | 0.02922 | -0.1 | 60.525
16 | 1.77 | 0.03093 | -0.101 | 57.225
16.5 | 1.769 | 0.03256 | -0.101 | 54.312
17 | 1.763 | 0.03418 | -0.102 | 51.581
17.5 | 1.754 | 0.03605 | -0.103 | 48.67
18 | 1.743 | 0.03804 | -0.104 | 45.808
18.5 | 1.728 | 0.04011 | -0.105 | 43.067
19 | 1.709 | 0.04251 | -0.105 | 40.211
19.5 | 1.689 | 0.04503 | -0.106 | 37.511
20 | 1.667 | 0.04746 | -0.107 | 35.115

## 98. Re 8M Mach 0.00 (2)
BIGFOIL.COM POLAR EXPORT
GA 40-419
GA 40-419 |  |  |  | Cl Max: | 1.6756 | at alpha= | 20 | deg
XFOIL ncrit=9 |  |  |  | L/D Max: | 196.675 | at alpha= | 4 | deg
Re: | 8000000 |  |  | Cd Min: | 0.0667 | at alpha= | 20 | deg
Mach: | 0 |  |  | Cl=0 at alpha= | -3.1347 | deg
|  |  |  | @ Cl=0.1, Cd= | 0.005915
|  |  |  | @ Cl=0.4, Cd= | 0.004005
|  |  |  | @ Cl=0.6, Cd= | 0.0039698
alpha (deg) | Cl | Cd | Cm | Cl/Cd
-20 | -1.3585 | 0.03336 | -0.1018 | -40.7224
-19.5 | -1.3497 | 0.03012 | -0.1009 | -44.8108
-19 | -1.3398 | 0.02722 | -0.0995 | -49.2212
-18.5 | -1.3195 | 0.02518 | -0.0982 | -52.4027
-18 | -1.3022 | 0.02307 | -0.0964 | -56.4456
-17.5 | -1.2804 | 0.02134 | -0.0945 | -60
-17 | -1.2564 | 0.01981 | -0.0924 | -63.4225
-16.5 | -1.2305 | 0.01847 | -0.0903 | -66.6215
-16 | -1.2034 | 0.01725 | -0.0879 | -69.7623
-15.5 | -1.174 | 0.01619 | -0.0856 | -72.5139
-15 | -1.1434 | 0.01527 | -0.0831 | -74.8788
-14.5 | -1.1128 | 0.01436 | -0.0805 | -77.493
-14 | -1.0826 | 0.01353 | -0.0775 | -80.0148
-13.5 | -1.0518 | 0.01275 | -0.0743 | -82.4941
-13 | -1.0209 | 0.0121 | -0.0709 | -84.3719
-12.5 | -0.9902 | 0.01159 | -0.067 | -85.4357
-12 | -0.9514 | 0.0112 | -0.0644 | -84.9464
-11.5 | -0.9065 | 0.01079 | -0.063 | -84.013
-11 | -0.8608 | 0.01033 | -0.0617 | -83.3301
-10.5 | -0.8125 | 0.00991 | -0.0609 | -81.9879
-10 | -0.7621 | 0.00957 | -0.0604 | -79.6343
-9.5 | -0.7105 | 0.00927 | -0.06 | -76.6451
-9 | -0.6581 | 0.00894 | -0.0599 | -73.613
-8.5 | -0.6053 | 0.0086 | -0.0597 | -70.3837
-8 | -0.5514 | 0.00833 | -0.0598 | -66.1945
-7.5 | -0.4966 | 0.0081 | -0.06 | -61.3086
-7 | -0.4409 | 0.00787 | -0.0604 | -56.0229
-6.5 | -0.3855 | 0.00758 | -0.0607 | -50.8575
-6 | -0.3292 | 0.00736 | -0.0612 | -44.7283
-5.5 | -0.2723 | 0.00718 | -0.0617 | -37.9248
-5 | -0.2156 | 0.007 | -0.0623 | -30.8
-4.5 | -0.1582 | 0.00681 | -0.063 | -23.2305
-4 | -0.1003 | 0.00664 | -0.0638 | -15.1054
-3.5 | -0.0423 | 0.00647 | -0.0646 | -6.5379
-3 | 0.0156 | 0.00629 | -0.0654 | 2.4801
-2.5 | 0.0727 | 0.00606 | -0.0661 | 11.9967
-2 | 0.1292 | 0.00576 | -0.0667 | 22.4306
0 | 0.3535 | 0.00406 | -0.0693 | 87.069
0.5 | 0.4127 | 0.00399 | -0.0704 | 103.4336
1 | 0.472 | 0.00398 | -0.0716 | 118.593
1.5 | 0.5317 | 0.00398 | -0.0728 | 133.593
2 | 0.5917 | 0.00396 | -0.0741 | 149.4192
2.5 | 0.651 | 0.00403 | -0.0752 | 161.5385
3 | 0.7103 | 0.00407 | -0.0764 | 174.5209
3.5 | 0.7699 | 0.00411 | -0.0776 | 187.3236
4 | 0.828 | 0.00421 | -0.0786 | 196.6746
4.5 | 0.8827 | 0.0045 | -0.0791 | 196.1556
5 | 0.9185 | 0.00563 | -0.0761 | 163.1439
5.5 | 0.9549 | 0.00656 | -0.0733 | 145.564
6 | 0.9933 | 0.00722 | -0.0708 | 137.5762
6.5 | 1.0247 | 0.00791 | -0.0669 | 129.5449
7.5 | 1.0425 | 0.00972 | -0.0512 | 107.2531
8 | 1.0538 | 0.01103 | -0.0448 | 95.5394
8.5 | 1.0679 | 0.0125 | -0.0395 | 85.432
9 | 1.086 | 0.01399 | -0.0351 | 77.6269
9.5 | 1.104 | 0.01562 | -0.031 | 70.6786
10 | 1.1277 | 0.0171 | -0.0279 | 65.9474
10.5 | 1.1488 | 0.01875 | -0.0247 | 61.2693
11 | 1.1727 | 0.02032 | -0.022 | 57.7116
11.5 | 1.1958 | 0.02183 | -0.019 | 54.7778
12 | 1.2597 | 0.02363 | -0.025 | 53.3094
12.5 | 1.3422 | 0.02573 | -0.0352 | 52.1648
14.5 | 1.4653 | 0.0344 | -0.034 | 42.5959
15 | 1.4916 | 0.03659 | -0.033 | 40.7652
15.5 | 1.5144 | 0.03911 | -0.0319 | 38.7216
16 | 1.5353 | 0.04185 | -0.0308 | 36.6858
16.5 | 1.5581 | 0.04436 | -0.0299 | 35.124
17 | 1.5778 | 0.04724 | -0.0289 | 33.3997
17.5 | 1.6001 | 0.0499 | -0.0282 | 32.0661
18 | 1.6155 | 0.05319 | -0.0272 | 30.3723
18.5 | 1.6298 | 0.05661 | -0.0263 | 28.79
19 | 1.6482 | 0.05965 | -0.0257 | 27.6312
19.5 | 1.6613 | 0.06327 | -0.025 | 26.2573
20 | 1.6756 | 0.0667 | -0.0244 | 25.1214

## 99. Re 8M Mach 0.10 (1)
BIGFOIL.COM POLAR EXPORT
GA 40-419
GA 40-419 |  |  |  | Cl Max: | 1.755 | at alpha= | 15.5 | deg
JavaFoil+Calcfoil stall+Eppler ext transition |  |  |  | L/D Max: | 157.656 | at alpha= | 4.5 | deg
Re: | 8000000 |  |  | Cd Min: | 0.0047 | at alpha= | 0 | deg
Mach: | 0.1 |  |  | Cl=0 at alpha= | -3.0397 | deg
|  |  |  | @ Cl=0.1, Cd= | 0.0053479
|  |  |  | @ Cl=0.4, Cd= | 0.0047
|  |  |  | @ Cl=0.6, Cd= | 0.0049316
alpha (deg) | Cl | Cd | Cm | Cl/Cd
-18.5 | -0.709 | 0.12988 | -0.014 | -5.456
-18 | -0.726 | 0.11984 | -0.015 | -6.059
-17.5 | -0.739 | 0.11498 | -0.016 | -6.427
-17 | -0.754 | 0.10655 | -0.017 | -7.072
-16.5 | -0.767 | 0.0977 | -0.018 | -7.855
-16 | -0.8 | 0.07202 | -0.022 | -11.111
-15.5 | -0.85 | 0.042 | -0.026 | -20.229
-15 | -0.859 | 0.03748 | -0.027 | -22.905
-14.5 | -0.877 | 0.02805 | -0.029 | -31.267
-14 | -0.888 | 0.02251 | -0.031 | -39.455
-13.5 | -0.891 | 0.01906 | -0.032 | -46.756
-13 | -0.887 | 0.01644 | -0.034 | -53.943
-12.5 | -0.878 | 0.01451 | -0.035 | -60.536
-12 | -0.861 | 0.01371 | -0.036 | -62.818
-11.5 | -0.841 | 0.01269 | -0.038 | -66.273
-11 | -0.816 | 0.01224 | -0.039 | -66.677
-10.5 | -0.786 | 0.01109 | -0.04 | -70.889
-10 | -0.753 | 0.01096 | -0.042 | -68.704
-9.5 | -0.715 | 0.0104 | -0.043 | -68.788
-9 | -0.674 | 0.00991 | -0.044 | -68.015
-8.5 | -0.63 | 0.00928 | -0.046 | -67.907
-8 | -0.581 | 0.00895 | -0.047 | -64.91
-7.5 | -0.53 | 0.00837 | -0.048 | -63.239
-7 | -0.476 | 0.008 | -0.049 | -59.48
-6.5 | -0.42 | 0.00811 | -0.051 | -51.773
-6 | -0.362 | 0.00793 | -0.052 | -45.68
-5.5 | -0.303 | 0.00768 | -0.053 | -39.498
-5 | -0.243 | 0.00706 | -0.055 | -34.408
-4.5 | -0.182 | 0.00677 | -0.056 | -26.863
-4 | -0.12 | 0.00674 | -0.057 | -17.805
-3.5 | -0.058 | 0.00674 | -0.058 | -8.578
-3 | 0.005 | 0.00655 | -0.06 | 0.722
-2.5 | 0.068 | 0.00548 | -0.061 | 12.327
-2 | 0.131 | 0.00522 | -0.062 | 25.064
-1.5 | 0.194 | 0.00479 | -0.064 | 40.463
-1 | 0.257 | 0.0049 | -0.065 | 52.461
-0.5 | 0.32 | 0.00475 | -0.066 | 67.423
0 | 0.386 | 0.0047 | -0.068 | 82.26
0.5 | 0.45 | 0.0047 | -0.069 | 95.718
1 | 0.513 | 0.00497 | -0.07 | 103.335
1.5 | 0.577 | 0.00499 | -0.071 | 115.67
2 | 0.64 | 0.00483 | -0.073 | 132.58
2.5 | 0.704 | 0.00499 | -0.074 | 141.163
3 | 0.767 | 0.0051 | -0.075 | 150.361
3.5 | 0.831 | 0.00531 | -0.077 | 156.447
4 | 0.894 | 0.0057 | -0.078 | 156.884
4.5 | 0.957 | 0.00607 | -0.079 | 157.656
5 | 1.02 | 0.00682 | -0.08 | 149.702
5.5 | 1.076 | 0.0071 | -0.082 | 151.566
6 | 1.118 | 0.00846 | -0.082 | 132.056
6.5 | 1.171 | 0.00914 | -0.083 | 128.084
7 | 1.225 | 0.01011 | -0.084 | 121.187
7.5 | 1.276 | 0.01161 | -0.085 | 109.906
8 | 1.326 | 0.01365 | -0.085 | 97.17
8.5 | 1.377 | 0.0142 | -0.087 | 97.009
9 | 1.425 | 0.01498 | -0.088 | 95.094
9.5 | 1.47 | 0.01577 | -0.089 | 93.253
10 | 1.513 | 0.01657 | -0.09 | 91.317
10.5 | 1.553 | 0.01743 | -0.091 | 89.084
11 | 1.59 | 0.01828 | -0.092 | 86.961
11.5 | 1.624 | 0.01915 | -0.093 | 84.797
12 | 1.654 | 0.02014 | -0.094 | 82.106
12.5 | 1.679 | 0.02177 | -0.095 | 77.162
13 | 1.702 | 0.02284 | -0.096 | 74.539
13.5 | 1.721 | 0.02408 | -0.097 | 71.482
14 | 1.736 | 0.02549 | -0.097 | 68.099
14.5 | 1.746 | 0.02669 | -0.098 | 65.448
15 | 1.753 | 0.02849 | -0.099 | 61.525
15.5 | 1.755 | 0.03001 | -0.1 | 58.493
16 | 1.754 | 0.0316 | -0.101 | 55.503
16.5 | 1.749 | 0.03317 | -0.102 | 52.719
17 | 1.74 | 0.03503 | -0.103 | 49.662
17.5 | 1.727 | 0.03696 | -0.104 | 46.73
18 | 1.711 | 0.03903 | -0.104 | 43.839
18.5 | 1.691 | 0.04138 | -0.105 | 40.875
19 | 1.669 | 0.04377 | -0.106 | 38.129
19.5 | 1.644 | 0.04643 | -0.106 | 35.411
20 | 1.616 | 0.04906 | -0.107 | 32.941

## 100. Re 8M Mach 0.10 (2)
BIGFOIL.COM POLAR EXPORT
GA 40-419
GA 40-419 |  |  |  | Cl Max: | 1.6696 | at alpha= | 20 | deg
XFOIL ncrit=9 |  |  |  | L/D Max: | 197.512 | at alpha= | 4 | deg
Re: | 8000000 |  |  | Cd Min: | 0.06913 | at alpha= | 20 | deg
Mach: | 0.1 |  |  | Cl=0 at alpha= | -3.1375 | deg
|  |  |  | @ Cl=0.1, Cd= | 0.0059398
|  |  |  | @ Cl=0.4, Cd= | 0.0040155
|  |  |  | @ Cl=0.6, Cd= | 0.003975
alpha (deg) | Cl | Cd | Cm | Cl/Cd
-20 | -1.3342 | 0.03705 | -0.1052 | -36.0108
-19.5 | -1.335 | 0.03274 | -0.1046 | -40.7758
-19 | -1.3284 | 0.02935 | -0.1034 | -45.2606
-18.5 | -1.3108 | 0.02693 | -0.1022 | -48.6743
-18 | -1.2953 | 0.02454 | -0.1004 | -52.7832
-17.5 | -1.2756 | 0.02256 | -0.0984 | -56.5426
-17 | -1.2535 | 0.0208 | -0.0963 | -60.2644
-16.5 | -1.2283 | 0.01931 | -0.094 | -63.6095
-16 | -1.2019 | 0.01796 | -0.0916 | -66.9209
-15.5 | -1.1738 | 0.01676 | -0.0891 | -70.0358
-15 | -1.1438 | 0.01574 | -0.0865 | -72.6684
-14.5 | -1.1116 | 0.01484 | -0.0839 | -74.9057
-14 | -1.0804 | 0.01399 | -0.081 | -77.2266
-13.5 | -1.0503 | 0.0131 | -0.0777 | -80.1756
-13 | -1.0195 | 0.01236 | -0.0742 | -82.4838
-12.5 | -0.9883 | 0.01176 | -0.0704 | -84.0391
-12 | -0.9549 | 0.01134 | -0.0666 | -84.2063
-11.5 | -0.9107 | 0.01091 | -0.0649 | -83.4739
-11 | -0.8643 | 0.01047 | -0.0635 | -82.5501
-10.5 | -0.8166 | 0.01002 | -0.0624 | -81.497
-10 | -0.7664 | 0.00965 | -0.0616 | -79.4197
-9.5 | -0.7146 | 0.00933 | -0.0612 | -76.5916
-9 | -0.6614 | 0.00902 | -0.061 | -73.3259
-8.5 | -0.6087 | 0.00866 | -0.0607 | -70.2887
-8 | -0.5546 | 0.00837 | -0.0606 | -66.2605
-7.5 | -0.4995 | 0.00813 | -0.0607 | -61.4391
-7 | -0.4434 | 0.0079 | -0.0611 | -56.1266
-6.5 | -0.3876 | 0.00762 | -0.0613 | -50.8661
-6 | -0.331 | 0.00739 | -0.0617 | -44.7903
-5.5 | -0.2738 | 0.00721 | -0.0623 | -37.975
-5 | -0.2166 | 0.00702 | -0.0628 | -30.8547
-4.5 | -0.1589 | 0.00683 | -0.0635 | -23.265
-4 | -0.1005 | 0.00666 | -0.0643 | -15.0901
-3.5 | -0.0422 | 0.00648 | -0.065 | -6.5123
-3 | 0.016 | 0.00631 | -0.0658 | 2.5357
-2.5 | 0.0735 | 0.00608 | -0.0665 | 12.0888
-2 | 0.1302 | 0.00578 | -0.0671 | 22.526
-1.5 | 0.1864 | 0.00536 | -0.0677 | 34.7761
0 | 0.3558 | 0.00406 | -0.0697 | 87.6355
0.5 | 0.4154 | 0.004 | -0.0709 | 103.85
1 | 0.4751 | 0.00399 | -0.072 | 119.0727
1.5 | 0.5353 | 0.00398 | -0.0732 | 134.4975
2 | 0.5957 | 0.00397 | -0.0745 | 150.0504
2.5 | 0.6553 | 0.00404 | -0.0757 | 162.203
3 | 0.715 | 0.00408 | -0.0769 | 175.2451
3.5 | 0.775 | 0.00412 | -0.0781 | 188.1068
4 | 0.8335 | 0.00422 | -0.0791 | 197.5118
4.5 | 0.8886 | 0.0045 | -0.0795 | 197.4667
5 | 0.9244 | 0.00564 | -0.0765 | 163.9007
5.5 | 0.9602 | 0.00659 | -0.0735 | 145.7056
6 | 0.9977 | 0.00725 | -0.0707 | 137.6138
6.5 | 1.0265 | 0.00794 | -0.0662 | 129.2821
8 | 1.0533 | 0.01126 | -0.0438 | 93.5435
8.5 | 1.0667 | 0.01281 | -0.0384 | 83.2709
9 | 1.0834 | 0.01442 | -0.0339 | 75.1318
9.5 | 1.1019 | 0.01609 | -0.0299 | 68.4835
10 | 1.1255 | 0.01761 | -0.0268 | 63.9125
10.5 | 1.1468 | 0.0193 | -0.0236 | 59.4197
11 | 1.1703 | 0.02096 | -0.0208 | 55.8349
11.5 | 1.1917 | 0.0226 | -0.0176 | 52.7301
12 | 1.2619 | 0.02433 | -0.0246 | 51.866
12.5 | 1.3429 | 0.02668 | -0.0347 | 50.3336
14.5 | 1.4659 | 0.03539 | -0.033 | 41.4213
15 | 1.4891 | 0.03793 | -0.0318 | 39.2592
15.5 | 1.5138 | 0.04032 | -0.0307 | 37.5446
16 | 1.5344 | 0.04314 | -0.0295 | 35.5679
16.5 | 1.5552 | 0.04595 | -0.0285 | 33.8455
17 | 1.5784 | 0.04855 | -0.0276 | 32.5108
17.5 | 1.5961 | 0.05174 | -0.0267 | 30.8485
18 | 1.6133 | 0.05487 | -0.0257 | 29.4022
18.5 | 1.6284 | 0.05832 | -0.0248 | 27.9218
19 | 1.6437 | 0.06179 | -0.0241 | 26.6014
19.5 | 1.6599 | 0.06508 | -0.0234 | 25.5055
20 | 1.6696 | 0.06913 | -0.0227 | 24.1516

## 101. Re 8M Mach 0.25 (1)
BIGFOIL.COM POLAR EXPORT
GA 40-419
GA 40-419 |  |  |  | Cl Max: | 1.686 | at alpha= | 13.5 | deg
JavaFoil+Calcfoil stall+Eppler ext transition |  |  |  | L/D Max: | 166.67 | at alpha= | 4 | deg
Re: | 8000000 |  |  | Cd Min: | 0.00472 | at alpha= | 0 | deg
Mach: | 0.25 |  |  | Cl=0 at alpha= | -3.0391 | deg
|  |  |  | @ Cl=0.1, Cd= | 0.0060866
|  |  |  | @ Cl=0.4, Cd= | 0.004732
|  |  |  | @ Cl=0.6, Cd= | 0.0050606
alpha (deg) | Cl | Cd | Cm | Cl/Cd
-17 | -0.442 | 0.12503 | -0.015 | -3.532
-16.5 | -0.485 | 0.11813 | -0.016 | -4.106
-16 | -0.525 | 0.11162 | -0.016 | -4.702
-15.5 | -0.561 | 0.10505 | -0.017 | -5.338
-15 | -0.592 | 0.10006 | -0.018 | -5.914
-14.5 | -0.62 | 0.09232 | -0.019 | -6.712
-14 | -0.641 | 0.08796 | -0.02 | -7.291
-13.5 | -0.661 | 0.08035 | -0.022 | -8.227
-13 | -0.683 | 0.06681 | -0.025 | -10.23
-12.5 | -0.766 | 0.02434 | -0.034 | -31.481
-12 | -0.793 | 0.01624 | -0.037 | -48.84
-11.5 | -0.789 | 0.01507 | -0.038 | -52.347
-11 | -0.78 | 0.01355 | -0.04 | -57.552
-10.5 | -0.763 | 0.0126 | -0.041 | -60.549
-10 | -0.739 | 0.01177 | -0.043 | -62.759
-9.5 | -0.708 | 0.01111 | -0.044 | -63.766
-9 | -0.673 | 0.0105 | -0.045 | -64.098
-8.5 | -0.632 | 0.00998 | -0.047 | -63.354
-8 | -0.588 | 0.00923 | -0.048 | -63.646
-7.5 | -0.538 | 0.00897 | -0.05 | -59.963
-7 | -0.485 | 0.00866 | -0.051 | -55.965
-6.5 | -0.429 | 0.00835 | -0.052 | -51.317
-6 | -0.371 | 0.00811 | -0.053 | -45.686
-5.5 | -0.311 | 0.00728 | -0.055 | -42.671
-5 | -0.249 | 0.00712 | -0.056 | -34.99
-4.5 | -0.186 | 0.00715 | -0.057 | -26.086
-4 | -0.123 | 0.00693 | -0.059 | -17.78
-3.5 | -0.059 | 0.00661 | -0.06 | -8.981
-3 | 0.005 | 0.00663 | -0.061 | 0.732
-2.5 | 0.069 | 0.00674 | -0.063 | 10.292
-2 | 0.134 | 0.00537 | -0.064 | 25.042
-1.5 | 0.199 | 0.00483 | -0.065 | 41.223
-1 | 0.264 | 0.00496 | -0.067 | 53.21
-0.5 | 0.329 | 0.00478 | -0.068 | 68.821
0 | 0.397 | 0.00472 | -0.069 | 84.114
0.5 | 0.462 | 0.00498 | -0.071 | 92.829
1 | 0.528 | 0.00484 | -0.072 | 108.989
1.5 | 0.593 | 0.00508 | -0.073 | 116.614
2 | 0.658 | 0.0049 | -0.075 | 134.429
2.5 | 0.723 | 0.00504 | -0.076 | 143.512
3 | 0.788 | 0.00513 | -0.077 | 153.639
3.5 | 0.854 | 0.00535 | -0.079 | 159.461
4 | 0.919 | 0.00551 | -0.08 | 166.67
4.5 | 0.984 | 0.00627 | -0.081 | 156.999
5 | 1.049 | 0.00704 | -0.083 | 149.022
5.5 | 1.089 | 0.00783 | -0.083 | 139.001
6 | 1.142 | 0.009 | -0.084 | 126.832
6.5 | 1.198 | 0.00968 | -0.085 | 123.784
7 | 1.253 | 0.01078 | -0.086 | 116.14
7.5 | 1.304 | 0.01264 | -0.086 | 103.158
8 | 1.355 | 0.0145 | -0.087 | 93.438
8.5 | 1.405 | 0.01514 | -0.089 | 92.819
9 | 1.452 | 0.01597 | -0.09 | 90.959
9.5 | 1.496 | 0.01692 | -0.091 | 88.409
10 | 1.536 | 0.01784 | -0.092 | 86.085
10.5 | 1.572 | 0.01878 | -0.093 | 83.701
11 | 1.604 | 0.01977 | -0.094 | 81.145
11.5 | 1.632 | 0.02076 | -0.095 | 78.588
12 | 1.654 | 0.02191 | -0.096 | 75.504
12.5 | 1.67 | 0.02383 | -0.097 | 70.067
13 | 1.681 | 0.02519 | -0.098 | 66.738
13.5 | 1.686 | 0.02662 | -0.099 | 63.339
14 | 1.684 | 0.02836 | -0.1 | 59.393
14.5 | 1.677 | 0.02996 | -0.101 | 55.956
15 | 1.662 | 0.03174 | -0.102 | 52.367
15.5 | 1.641 | 0.0337 | -0.102 | 48.693
16 | 1.612 | 0.03611 | -0.103 | 44.657
16.5 | 1.578 | 0.0385 | -0.104 | 40.982
17 | 1.536 | 0.04107 | -0.105 | 37.415
17.5 | 1.49 | 0.04359 | -0.105 | 34.18
18 | 1.436 | 0.04693 | -0.106 | 30.601
18.5 | 1.378 | 0.04998 | -0.107 | 27.573

## 102. Re 8M Mach 0.25 (2)
BIGFOIL.COM POLAR EXPORT
GA 40-419
GA 40-419 |  |  |  | Cl Max: | 1.6405 | at alpha= | 20 | deg
XFOIL ncrit=9 |  |  |  | L/D Max: | 204.501 | at alpha= | 4.5 | deg
Re: | 8000000 |  |  | Cd Min: | 0.08175 | at alpha= | 20 | deg
Mach: | 0.25 |  |  | Cl=0 at alpha= | -3.1528 | deg
|  |  |  | @ Cl=0.1, Cd= | 0.006084
|  |  |  | @ Cl=0.4, Cd= | 0.0040896
|  |  |  | @ Cl=0.6, Cd= | 0.0040272
alpha (deg) | Cl | Cd | Cm | Cl/Cd
-20 | -1.0896 | 0.07496 | -0.1025 | -14.5358
-19.5 | -1.1353 | 0.06209 | -0.1106 | -18.2847
-19 | -1.1833 | 0.05064 | -0.1163 | -23.3669
-18.5 | -1.1994 | 0.04354 | -0.1184 | -27.5471
-18 | -1.1997 | 0.03836 | -0.1188 | -31.2748
-17.5 | -1.2008 | 0.03363 | -0.1183 | -35.7062
-17 | -1.2018 | 0.02933 | -0.1167 | -40.9751
-16.5 | -1.191 | 0.02618 | -0.1145 | -45.4927
-16 | -1.1752 | 0.02355 | -0.1118 | -49.9023
-15.5 | -1.1566 | 0.02129 | -0.1087 | -54.326
-15 | -1.133 | 0.01942 | -0.1056 | -58.3419
-14.5 | -1.1062 | 0.01783 | -0.1022 | -62.0415
-14 | -1.0774 | 0.01644 | -0.0987 | -65.5353
-13.5 | -1.0454 | 0.01528 | -0.0952 | -68.4162
-13 | -1.0128 | 0.01424 | -0.0916 | -71.1236
-12.5 | -0.9786 | 0.01331 | -0.0879 | -73.5237
-12 | -0.9462 | 0.01241 | -0.0837 | -76.245
-11.5 | -0.913 | 0.0117 | -0.0793 | -78.0342
-11 | -0.8803 | 0.01117 | -0.0744 | -78.8093
-10.5 | -0.8348 | 0.01069 | -0.0717 | -78.0917
-10 | -0.7861 | 0.01022 | -0.0697 | -76.9178
-9.5 | -0.7351 | 0.00975 | -0.0681 | -75.3949
-9 | -0.6814 | 0.00936 | -0.0671 | -72.7991
-8.5 | -0.6262 | 0.00903 | -0.0663 | -69.3466
-8 | -0.5713 | 0.00867 | -0.0655 | -65.8939
-7.5 | -0.5147 | 0.00836 | -0.0652 | -61.567
-7 | -0.4569 | 0.00807 | -0.065 | -56.6171
-6.5 | -0.3985 | 0.00782 | -0.0651 | -50.9591
-6 | -0.3405 | 0.00755 | -0.0651 | -45.0993
-5.5 | -0.2816 | 0.00734 | -0.0654 | -38.3651
-5 | -0.2219 | 0.00715 | -0.0658 | -31.035
-4.5 | -0.1623 | 0.00692 | -0.0663 | -23.4538
-4 | -0.102 | 0.00673 | -0.0669 | -15.156
-3.5 | -0.0418 | 0.00655 | -0.0676 | -6.3817
-3 | 0.0184 | 0.0064 | -0.0683 | 2.875
-2.5 | 0.078 | 0.0062 | -0.069 | 12.5806
-2 | 0.1368 | 0.00589 | -0.0695 | 23.2258
-1.5 | 0.1948 | 0.00544 | -0.0701 | 35.8088
-1 | 0.2526 | 0.00497 | -0.0707 | 50.8249
0 | 0.3688 | 0.00412 | -0.072 | 89.5146
0.5 | 0.4303 | 0.00406 | -0.0731 | 105.9852
1 | 0.4921 | 0.00405 | -0.0743 | 121.5062
1.5 | 0.5548 | 0.00402 | -0.0756 | 138.01
2 | 0.6174 | 0.00403 | -0.077 | 153.201
2.5 | 0.6791 | 0.0041 | -0.0781 | 165.6341
3 | 0.7412 | 0.00414 | -0.0793 | 179.0338
3.5 | 0.8033 | 0.00419 | -0.0806 | 191.7184
4 | 0.8641 | 0.00429 | -0.0816 | 201.4219
4.5 | 0.9223 | 0.00451 | -0.0821 | 204.5011
5 | 0.9584 | 0.00562 | -0.0787 | 170.5338
5.5 | 0.9899 | 0.00666 | -0.0744 | 148.6336
6 | 1.02 | 0.00743 | -0.0697 | 137.2813
6.5 | 1.0237 | 0.00829 | -0.0599 | 123.4861
7 | 1.0279 | 0.00957 | -0.0514 | 107.4086
7.5 | 1.0391 | 0.01102 | -0.0448 | 94.2922
8.5 | 1.0581 | 0.01484 | -0.0328 | 71.3005
9 | 1.0726 | 0.01683 | -0.0281 | 63.7314
9.5 | 1.0909 | 0.01876 | -0.0242 | 58.1503
10 | 1.1119 | 0.02069 | -0.0208 | 53.7409
10.5 | 1.1358 | 0.02257 | -0.0178 | 50.3234
11 | 1.1598 | 0.02449 | -0.0151 | 47.3581
11.5 | 1.1793 | 0.02636 | -0.0114 | 44.7382
12 | 1.2656 | 0.02875 | -0.0217 | 44.0209
12.5 | 1.3452 | 0.03156 | -0.0311 | 42.6236
14.5 | 1.4604 | 0.04158 | -0.0269 | 35.1227
15 | 1.4816 | 0.04462 | -0.0254 | 33.2048
15.5 | 1.5046 | 0.04747 | -0.024 | 31.6958
16 | 1.5275 | 0.05048 | -0.0227 | 30.2595
16.5 | 1.5478 | 0.05371 | -0.0215 | 28.8177
17 | 1.568 | 0.05691 | -0.0203 | 27.5523
17.5 | 1.5817 | 0.06085 | -0.019 | 25.9934
18 | 1.599 | 0.06445 | -0.0179 | 24.8099
18.5 | 1.6145 | 0.0682 | -0.0169 | 23.673
19 | 1.6233 | 0.0727 | -0.016 | 22.3287
19.5 | 1.6308 | 0.07733 | -0.0151 | 21.0888
20 | 1.6405 | 0.08175 | -0.0143 | 20.0673

## 103. Re 8M Mach 0.50 (1)
BIGFOIL.COM POLAR EXPORT
GA 40-419
GA 40-419 |  |  |  | Cl Max: | 1.534 | at alpha= | 9.5 | deg
JavaFoil+Calcfoil stall+Eppler ext transition |  |  |  | L/D Max: | 152.453 | at alpha= | 4 | deg
Re: | 8000000 |  |  | Cd Min: | 0.00508 | at alpha= | 0 | deg
Mach: | 0.5 |  |  | Cl=0 at alpha= | -3.0352 | deg
|  |  |  | @ Cl=0.1, Cd= | 0.0065103
|  |  |  | @ Cl=0.4, Cd= | 0.0050858
|  |  |  | @ Cl=0.6, Cd= | 0.0052082
alpha (deg) | Cl | Cd | Cm | Cl/Cd
-20 | -0.979 | 0.15244 | -0.014 | -6.422
-19.5 | -0.948 | 0.14921 | -0.015 | -6.353
-19 | -0.919 | 0.14275 | -0.015 | -6.439
-18.5 | -0.891 | 0.14129 | -0.016 | -6.307
-18 | -0.866 | 0.14206 | -0.017 | -6.098
-17.5 | -0.839 | 0.13151 | -0.018 | -6.381
-17 | -0.81 | 0.12653 | -0.019 | -6.403
-16.5 | -0.78 | 0.12252 | -0.019 | -6.363
-16 | -0.751 | 0.11771 | -0.019 | -6.378
-15.5 | -0.721 | 0.11288 | -0.02 | -6.389
-15 | -0.691 | 0.10965 | -0.019 | -6.299
-14.5 | -0.662 | 0.10545 | -0.02 | -6.278
-14 | -0.633 | 0.10236 | -0.021 | -6.188
-13.5 | -0.605 | 0.0993 | -0.021 | -6.096
-13 | -0.577 | 0.09179 | -0.022 | -6.286
-12.5 | -0.547 | 0.08789 | -0.022 | -6.227
-12 | -0.52 | 0.08001 | -0.024 | -6.494
-11.5 | -0.492 | 0.07298 | -0.025 | -6.739
-11 | -0.527 | 0.02442 | -0.042 | -21.585
-10.5 | -0.511 | 0.01667 | -0.045 | -30.686
-10 | -0.482 | 0.0149 | -0.047 | -32.375
-9.5 | -0.375 | 0.05962 | -0.027 | -6.297
-9 | -0.411 | 0.01473 | -0.049 | -27.925
-8.5 | -0.319 | 0.05233 | -0.03 | -6.093
-8 | -0.29 | 0.04904 | -0.031 | -5.91
-7.5 | -0.496 | 0.01161 | -0.055 | -42.744
-7 | -0.488 | 0.01064 | -0.056 | -45.857
-6.5 | -0.45 | 0.00998 | -0.058 | -45.117
-6 | -0.399 | 0.00919 | -0.06 | -43.425
-5.5 | -0.34 | 0.00873 | -0.061 | -38.883
-5 | -0.274 | 0.00838 | -0.063 | -32.753
-4.5 | -0.206 | 0.00786 | -0.064 | -26.261
-4 | -0.137 | 0.00754 | -0.066 | -18.136
-3.5 | -0.066 | 0.00727 | -0.067 | -9.085
-3 | 0.005 | 0.0072 | -0.069 | 0.752
-2.5 | 0.077 | 0.00686 | -0.07 | 11.288
-2 | 0.15 | 0.00575 | -0.072 | 26.14
-1.5 | 0.223 | 0.00517 | -0.073 | 43.106
-1 | 0.295 | 0.00509 | -0.075 | 57.976
-0.5 | 0.368 | 0.00509 | -0.076 | 72.215
0 | 0.444 | 0.00508 | -0.078 | 87.303
0.5 | 0.517 | 0.00513 | -0.079 | 100.657
1 | 0.59 | 0.0052 | -0.081 | 113.486
1.5 | 0.663 | 0.00526 | -0.082 | 126.029
2 | 0.736 | 0.00533 | -0.084 | 138.018
2.5 | 0.809 | 0.00555 | -0.085 | 145.609
3 | 0.881 | 0.00579 | -0.087 | 152.244
3.5 | 0.945 | 0.00637 | -0.087 | 148.388
4 | 1.014 | 0.00665 | -0.088 | 152.453
4.5 | 1.078 | 0.00763 | -0.089 | 141.248
5 | 1.144 | 0.00875 | -0.09 | 130.683
5.5 | 1.194 | 0.01047 | -0.091 | 114.019
6 | 1.255 | 0.01161 | -0.092 | 108.117
6.5 | 1.313 | 0.01292 | -0.093 | 101.617
7 | 1.366 | 0.01541 | -0.094 | 88.662
7.5 | 1.416 | 0.01817 | -0.095 | 77.935
8 | 1.463 | 0.01939 | -0.096 | 75.416
8.5 | 1.503 | 0.02082 | -0.098 | 72.194
9 | 1.529 | 0.02237 | -0.099 | 68.36
9.5 | 1.534 | 0.0238 | -0.1 | 64.449
10 | 1.506 | 0.02638 | -0.101 | 57.08
10.5 | 1.403 | 0.02886 | -0.102 | 48.615
11 | 0.951 | 0.03199 | -0.103 | 29.72
11.5 | 0.983 | 0.03257 | -0.104 | 30.185
12 | 1.012 | 0.0371 | -0.105 | 27.282
12.5 | 0.893 | 0.09036 | -0.054 | 9.883
13 | 1.068 | 0.04357 | -0.106 | 24.514
13.5 | 1.101 | 0.04594 | -0.108 | 23.973
14 | 1.128 | 0.05135 | -0.108 | 21.963
14.5 | 1.153 | 0.05305 | -0.108 | 21.741

## 104. Re 8M Mach 0.50 (2)
BIGFOIL.COM POLAR EXPORT
GA 40-419
GA 40-419 |  |  |  | Cl Max: | 1.3017 | at alpha= | 12.5 | deg
XFOIL ncrit=9 |  |  |  | L/D Max: | 222.958 | at alpha= | 4.5 | deg
Re: | 8000000 |  |  | Cd Min: | 0.096 | at alpha= | -13.5 | deg
Mach: | 0.5 |  |  | Cl=0 at alpha= | -3.2312 | deg
|  |  |  | @ Cl=0.1, Cd= | 0.0065836
|  |  |  | @ Cl=0.4, Cd= | 0.0044725
|  |  |  | @ Cl=0.6, Cd= | 0.0042823
alpha (deg) | Cl | Cd | Cm | Cl/Cd
-13.5 | -0.3413 | 0.096 | -0.1034 | -3.5552
-13 | -0.3568 | 0.08482 | -0.1106 | -4.2066
-12.5 | -0.3723 | 0.07362 | -0.1176 | -5.057
-12 | -0.3847 | 0.06199 | -0.1253 | -6.2058
-11.5 | -0.4112 | 0.05077 | -0.1333 | -8.0993
-11 | -0.4351 | 0.0422 | -0.1374 | -10.3104
-10.5 | -0.4746 | 0.03413 | -0.1385 | -13.9057
-10 | -0.5115 | 0.02754 | -0.136 | -18.573
-9.5 | -0.5451 | 0.02191 | -0.1302 | -24.8791
-9 | -0.5756 | 0.01673 | -0.1216 | -34.4053
-8.5 | -0.5827 | 0.01312 | -0.1123 | -44.4131
-8 | -0.5688 | 0.01111 | -0.1033 | -51.1971
-7.5 | -0.5451 | 0.01009 | -0.0942 | -54.0238
-7 | -0.4949 | 0.00939 | -0.0892 | -52.705
-6.5 | -0.4361 | 0.00885 | -0.0858 | -49.2768
-6 | -0.3723 | 0.00842 | -0.0836 | -44.2162
-5.5 | -0.3073 | 0.00803 | -0.0819 | -38.269
-5 | -0.2409 | 0.0077 | -0.0807 | -31.2857
-4.5 | -0.1734 | 0.00744 | -0.0801 | -23.3065
-4 | -0.1059 | 0.0072 | -0.0797 | -14.7083
-3.5 | -0.0372 | 0.00698 | -0.0797 | -5.3295
-3 | 0.032 | 0.00677 | -0.08 | 4.7267
-2.5 | 0.1013 | 0.00658 | -0.0806 | 15.3951
-2 | 0.1688 | 0.0063 | -0.0809 | 26.7937
-1.5 | 0.233 | 0.00583 | -0.081 | 39.9657
-1 | 0.2967 | 0.00531 | -0.0811 | 55.8757
-0.5 | 0.3582 | 0.00463 | -0.081 | 77.365
0 | 0.4272 | 0.00437 | -0.082 | 97.7574
0.5 | 0.4983 | 0.00428 | -0.0833 | 116.4252
1 | 0.5704 | 0.00427 | -0.0847 | 133.5831
1.5 | 0.6424 | 0.0043 | -0.0861 | 149.3953
2 | 0.7139 | 0.00436 | -0.0874 | 163.7385
2.5 | 0.7852 | 0.00444 | -0.0885 | 176.8468
3 | 0.8582 | 0.00446 | -0.0899 | 192.4215
3.5 | 0.9293 | 0.00456 | -0.0908 | 203.7939
4 | 1.0003 | 0.00466 | -0.0915 | 214.6567
4.5 | 1.0702 | 0.0048 | -0.0919 | 222.9583
5 | 1.1222 | 0.00536 | -0.089 | 209.3657
5.5 | 1.1071 | 0.00672 | -0.0741 | 164.747
6 | 1.0721 | 0.00899 | -0.0579 | 119.2547
6.5 | 1.0537 | 0.01181 | -0.0463 | 89.221
7 | 1.0542 | 0.01446 | -0.0382 | 72.9046
7.5 | 1.0405 | 0.01795 | -0.0293 | 57.9666
8 | 1.0361 | 0.02136 | -0.0222 | 48.5066
8.5 | 1.0291 | 0.02523 | -0.0156 | 40.7887
9 | 1.0336 | 0.02875 | -0.0105 | 35.9513
9.5 | 1.0494 | 0.03192 | -0.0066 | 32.8759
10 | 1.0705 | 0.03496 | -0.0034 | 30.6207
10.5 | 1.0996 | 0.03763 | -0.0007 | 29.2214
11 | 1.1289 | 0.04031 | 0.0019 | 28.0055
11.5 | 1.157 | 0.04302 | 0.0048 | 26.8945
12 | 1.2249 | 0.04675 | -0.0007 | 26.2011
12.5 | 1.3017 | 0.05153 | -0.0088 | 25.261

## 105. Re 10M Mach 0.00 (1)
BIGFOIL.COM POLAR EXPORT
GA 40-419
GA 40-419 |  |  |  | Cl Max: | 1.773 | at alpha= | 16 | deg
JavaFoil+Calcfoil stall+Eppler ext transition |  |  |  | L/D Max: | 154.824 | at alpha= | 3.5 | deg
Re: | 10000000 |  |  | Cd Min: | 0.00463 | at alpha= | -0.5 | deg
Mach: | 0 |  |  | Cl=0 at alpha= | -3.0397 | deg
|  |  |  | @ Cl=0.1, Cd= | 0.005909
|  |  |  | @ Cl=0.4, Cd= | 0.004685
|  |  |  | @ Cl=0.6, Cd= | 0.0048959
alpha (deg) | Cl | Cd | Cm | Cl/Cd
-19 | -0.741 | 0.1312 | -0.014 | -5.65
-18.5 | -0.762 | 0.11492 | -0.015 | -6.63
-18 | -0.776 | 0.10698 | -0.017 | -7.252
-17.5 | -0.786 | 0.10234 | -0.017 | -7.679
-17 | -0.802 | 0.09058 | -0.019 | -8.855
-16.5 | -0.825 | 0.073 | -0.021 | -11.306
-16 | -0.885 | 0.03704 | -0.025 | -23.887
-15.5 | -0.894 | 0.03236 | -0.027 | -27.623
-15 | -0.908 | 0.02564 | -0.028 | -35.411
-14.5 | -0.917 | 0.02104 | -0.03 | -43.614
-14 | -0.918 | 0.01818 | -0.031 | -50.48
-13.5 | -0.911 | 0.01681 | -0.032 | -54.182
-13 | -0.903 | 0.01529 | -0.034 | -59.084
-12.5 | -0.89 | 0.01343 | -0.035 | -66.299
-12 | -0.871 | 0.01307 | -0.036 | -66.65
-11.5 | -0.848 | 0.01189 | -0.038 | -71.291
-11 | -0.821 | 0.0116 | -0.039 | -70.789
-10.5 | -0.79 | 0.01093 | -0.04 | -72.293
-10 | -0.755 | 0.01036 | -0.042 | -72.886
-9.5 | -0.717 | 0.00986 | -0.043 | -72.72
-9 | -0.675 | 0.00943 | -0.044 | -71.58
-8.5 | -0.629 | 0.0089 | -0.046 | -70.624
-8 | -0.58 | 0.00856 | -0.047 | -67.689
-7.5 | -0.528 | 0.00803 | -0.048 | -65.753
-7 | -0.474 | 0.0077 | -0.049 | -61.582
-6.5 | -0.418 | 0.00759 | -0.051 | -55.11
-6 | -0.361 | 0.00694 | -0.052 | -51.946
-5.5 | -0.302 | 0.00734 | -0.053 | -41.105
-5 | -0.242 | 0.00693 | -0.054 | -34.901
-4.5 | -0.181 | 0.00673 | -0.056 | -26.879
-4 | -0.119 | 0.00648 | -0.057 | -18.445
-3.5 | -0.058 | 0.00653 | -0.058 | -8.814
-3 | 0.005 | 0.00636 | -0.059 | 0.74
-2.5 | 0.067 | 0.00648 | -0.061 | 10.373
-2 | 0.13 | 0.00539 | -0.062 | 24.173
-1.5 | 0.193 | 0.00503 | -0.063 | 38.368
-1 | 0.256 | 0.00478 | -0.065 | 53.516
-0.5 | 0.319 | 0.00463 | -0.066 | 68.746
0 | 0.384 | 0.00465 | -0.067 | 82.644
0.5 | 0.448 | 0.00479 | -0.069 | 93.44
1 | 0.511 | 0.00479 | -0.07 | 106.65
1.5 | 0.574 | 0.0049 | -0.071 | 117.232
2 | 0.637 | 0.00489 | -0.072 | 130.198
2.5 | 0.7 | 0.00499 | -0.074 | 140.253
3 | 0.763 | 0.00514 | -0.075 | 148.431
3.5 | 0.826 | 0.00534 | -0.076 | 154.824
4 | 0.889 | 0.00621 | -0.078 | 143.221
4.5 | 0.952 | 0.00666 | -0.079 | 142.913
5 | 1.015 | 0.00747 | -0.08 | 135.989
5.5 | 1.059 | 0.00799 | -0.08 | 132.596
6 | 1.113 | 0.00865 | -0.081 | 128.729
6.5 | 1.166 | 0.00931 | -0.082 | 125.245
7 | 1.219 | 0.01056 | -0.083 | 115.486
7.5 | 1.27 | 0.01239 | -0.084 | 102.547
8 | 1.323 | 0.013 | -0.085 | 101.722
8.5 | 1.374 | 0.01352 | -0.086 | 101.606
9 | 1.422 | 0.01427 | -0.087 | 99.676
9.5 | 1.468 | 0.01498 | -0.088 | 97.959
10 | 1.511 | 0.01572 | -0.089 | 96.1
10.5 | 1.552 | 0.01649 | -0.091 | 94.087
11 | 1.589 | 0.01728 | -0.092 | 91.951
11.5 | 1.624 | 0.01808 | -0.093 | 89.81
12 | 1.654 | 0.01969 | -0.093 | 84.002
12.5 | 1.683 | 0.01997 | -0.095 | 84.283
13 | 1.706 | 0.0217 | -0.095 | 78.638
13.5 | 1.727 | 0.02281 | -0.096 | 75.708
14 | 1.744 | 0.02386 | -0.097 | 73.094
14.5 | 1.757 | 0.02516 | -0.098 | 69.833
15 | 1.766 | 0.0268 | -0.099 | 65.902
15.5 | 1.771 | 0.02806 | -0.1 | 63.142
16 | 1.773 | 0.02964 | -0.101 | 59.822
16.5 | 1.771 | 0.03107 | -0.102 | 57.008
17 | 1.766 | 0.0329 | -0.102 | 53.68
17.5 | 1.757 | 0.03453 | -0.103 | 50.899
18 | 1.745 | 0.0365 | -0.104 | 47.81
18.5 | 1.73 | 0.03846 | -0.105 | 44.986
19 | 1.712 | 0.04062 | -0.106 | 42.16
19.5 | 1.692 | 0.043 | -0.106 | 39.346
20 | 1.669 | 0.04549 | -0.107 | 36.694

## 106. Re 10M Mach 0.00 (2)
BIGFOIL.COM POLAR EXPORT
GA 40-419
GA 40-419 |  |  |  | Cl Max: | 1.7009 | at alpha= | 20 | deg
XFOIL ncrit=9 |  |  |  | L/D Max: | 193.233 | at alpha= | 3.5 | deg
Re: | 10000000 |  |  | Cd Min: | 0.06476 | at alpha= | 20 | deg
Mach: | 0 |  |  | Cl=0 at alpha= | -3.1289 | deg
|  |  |  | @ Cl=0.1, Cd= | 0.005772
|  |  |  | @ Cl=0.4, Cd= | 0.0039183
|  |  |  | @ Cl=0.6, Cd= | 0.00386
alpha (deg) | Cl | Cd | Cm | Cl/Cd
-20 | -1.3825 | 0.03138 | -0.1015 | -44.0567
-19.5 | -1.3708 | 0.02851 | -0.1004 | -48.0814
-19 | -1.3599 | 0.02578 | -0.0988 | -52.7502
-18.5 | -1.3385 | 0.02389 | -0.0974 | -56.0276
-18 | -1.3224 | 0.02179 | -0.0952 | -60.6884
-17.5 | -1.3004 | 0.02013 | -0.0931 | -64.6001
-17 | -1.2758 | 0.01871 | -0.0909 | -68.1881
-16.5 | -1.2494 | 0.01743 | -0.0886 | -71.681
-16 | -1.2224 | 0.01628 | -0.0861 | -75.086
-15.5 | -1.1944 | 0.01523 | -0.0834 | -78.4242
-15 | -1.1632 | 0.01436 | -0.0809 | -81.0028
-14.5 | -1.1306 | 0.01363 | -0.0783 | -82.9494
-14 | -1.0981 | 0.0129 | -0.0754 | -85.124
-13.5 | -1.0667 | 0.01224 | -0.0722 | -87.1487
-13 | -1.0385 | 0.01158 | -0.068 | -89.6805
-12.5 | -1.0067 | 0.01113 | -0.0642 | -90.4492
-12 | -0.9631 | 0.0107 | -0.0626 | -90.0093
-11.5 | -0.9165 | 0.0103 | -0.0614 | -88.9806
-11 | -0.8678 | 0.00994 | -0.0606 | -87.3038
-10.5 | -0.8193 | 0.00953 | -0.0598 | -85.9706
-10 | -0.7687 | 0.00917 | -0.0593 | -83.8277
-9.5 | -0.7163 | 0.00885 | -0.0591 | -80.9379
-9 | -0.6629 | 0.00857 | -0.0591 | -77.3512
-8.5 | -0.6095 | 0.00828 | -0.0591 | -73.6111
-8 | -0.5554 | 0.008 | -0.0592 | -69.425
-7.5 | -0.5001 | 0.00774 | -0.0595 | -64.6124
-7 | -0.444 | 0.00752 | -0.0599 | -59.0426
-6.5 | -0.3878 | 0.0073 | -0.0603 | -53.1233
-6 | -0.3316 | 0.00709 | -0.0608 | -46.7701
-5.5 | -0.2746 | 0.00691 | -0.0614 | -39.7395
-5 | -0.2169 | 0.00673 | -0.0621 | -32.2288
-4.5 | -0.1592 | 0.00653 | -0.0628 | -24.3798
-4 | -0.1011 | 0.00638 | -0.0637 | -15.8464
-3.5 | -0.0432 | 0.00622 | -0.0645 | -6.9453
-3 | 0.015 | 0.00609 | -0.0653 | 2.4631
-2.5 | 0.0727 | 0.0059 | -0.0661 | 12.322
-2 | 0.1303 | 0.00563 | -0.0669 | 23.1439
-1.5 | 0.187 | 0.00526 | -0.0676 | 35.5513
-1 | 0.2439 | 0.0049 | -0.0683 | 49.7755
-0.5 | 0.2993 | 0.00441 | -0.0689 | 67.8685
0 | 0.3553 | 0.00401 | -0.0696 | 88.6035
0.5 | 0.4138 | 0.00389 | -0.0706 | 106.3753
1 | 0.4739 | 0.00383 | -0.0719 | 123.7337
1.5 | 0.5337 | 0.00381 | -0.0732 | 140.0787
2 | 0.5929 | 0.00386 | -0.0743 | 153.601
2.5 | 0.6527 | 0.00386 | -0.0755 | 169.0933
3 | 0.7123 | 0.00391 | -0.0768 | 182.1739
3.5 | 0.771 | 0.00399 | -0.0779 | 193.2331
4.5 | 0.8743 | 0.00488 | -0.0776 | 179.1598
5 | 0.909 | 0.00603 | -0.0745 | 150.7463
5.5 | 0.9477 | 0.00678 | -0.072 | 139.7788
6.5 | 1.017 | 0.008 | -0.0655 | 127.125
7.5 | 1.0395 | 0.00974 | -0.0506 | 106.7248
8 | 1.0564 | 0.01088 | -0.0452 | 97.0956
8.5 | 1.0749 | 0.01215 | -0.0404 | 88.4691
9 | 1.094 | 0.01357 | -0.0361 | 80.619
9.5 | 1.1146 | 0.01504 | -0.0322 | 74.109
10 | 1.14 | 0.01642 | -0.0293 | 69.4275
10.5 | 1.1653 | 0.01784 | -0.0265 | 65.3195
11 | 1.1889 | 0.01942 | -0.0237 | 61.2204
11.5 | 1.2149 | 0.02092 | -0.0213 | 58.0736
12 | 1.2385 | 0.0224 | -0.0185 | 55.2902
12.5 | 1.3091 | 0.02422 | -0.0259 | 54.0504
13 | 1.3913 | 0.02629 | -0.0359 | 52.9213
13.5 | 1.4222 | 0.02845 | -0.0356 | 49.9895
14 | 1.4641 | 0.03061 | -0.0375 | 47.8308
14.5 | 1.492 | 0.03261 | -0.0365 | 45.7528
15 | 1.5137 | 0.0352 | -0.0352 | 43.0028
15.5 | 1.5368 | 0.03764 | -0.034 | 40.8289
16 | 1.5622 | 0.03993 | -0.0331 | 39.1235
16.5 | 1.5837 | 0.04264 | -0.0321 | 37.1412
17 | 1.6071 | 0.04506 | -0.0312 | 35.6658
17.5 | 1.6235 | 0.04825 | -0.0301 | 33.6477
18 | 1.64 | 0.05143 | -0.0291 | 31.888
18.5 | 1.6602 | 0.05422 | -0.0284 | 30.6197
19 | 1.6748 | 0.05765 | -0.0276 | 29.0512
19.5 | 1.691 | 0.06087 | -0.0269 | 27.7805
20 | 1.7009 | 0.06476 | -0.0262 | 26.2647

## 107. Re 10M Mach 0.10 (1)
BIGFOIL.COM POLAR EXPORT
GA 40-419
GA 40-419 |  |  |  | Cl Max: | 1.758 | at alpha= | 15.5 | deg
JavaFoil+Calcfoil stall+Eppler ext transition |  |  |  | L/D Max: | 154.605 | at alpha= | 3.5 | deg
Re: | 10000000 |  |  | Cd Min: | 0.00462 | at alpha= | 0.5 | deg
Mach: | 0.1 |  |  | Cl=0 at alpha= | -3.0397 | deg
|  |  |  | @ Cl=0.1, Cd= | 0.0058963
|  |  |  | @ Cl=0.4, Cd= | 0.0046278
|  |  |  | @ Cl=0.6, Cd= | 0.0049217
alpha (deg) | Cl | Cd | Cm | Cl/Cd
-19 | -0.692 | 0.13598 | -0.013 | -5.09
-18.5 | -0.709 | 0.12869 | -0.014 | -5.51
-18 | -0.73 | 0.11389 | -0.016 | -6.414
-17.5 | -0.743 | 0.10922 | -0.017 | -6.807
-17 | -0.759 | 0.1006 | -0.018 | -7.544
-16.5 | -0.776 | 0.08923 | -0.019 | -8.695
-16 | -0.832 | 0.05038 | -0.024 | -16.505
-15.5 | -0.864 | 0.03442 | -0.027 | -25.094
-15 | -0.874 | 0.03017 | -0.028 | -28.979
-14.5 | -0.89 | 0.02322 | -0.03 | -38.334
-14 | -0.897 | 0.01925 | -0.031 | -46.617
-13.5 | -0.894 | 0.01767 | -0.032 | -50.59
-13 | -0.889 | 0.01611 | -0.034 | -55.154
-12.5 | -0.88 | 0.01412 | -0.035 | -62.372
-12 | -0.863 | 0.0134 | -0.037 | -64.424
-11.5 | -0.842 | 0.01211 | -0.038 | -69.55
-11 | -0.817 | 0.0117 | -0.039 | -69.88
-10.5 | -0.788 | 0.01104 | -0.04 | -71.358
-10 | -0.754 | 0.01045 | -0.042 | -72.155
-9.5 | -0.716 | 0.00999 | -0.043 | -71.716
-9 | -0.675 | 0.00952 | -0.044 | -70.951
-8.5 | -0.63 | 0.00896 | -0.046 | -70.332
-8 | -0.581 | 0.0086 | -0.047 | -67.586
-7.5 | -0.53 | 0.00802 | -0.048 | -66.009
-7 | -0.476 | 0.00769 | -0.05 | -61.889
-6.5 | -0.42 | 0.00784 | -0.051 | -53.519
-6 | -0.362 | 0.0076 | -0.052 | -47.68
-5.5 | -0.303 | 0.00744 | -0.053 | -40.761
-5 | -0.243 | 0.00692 | -0.055 | -35.085
-4.5 | -0.182 | 0.00677 | -0.056 | -26.858
-4 | -0.12 | 0.00644 | -0.057 | -18.635
-3.5 | -0.058 | 0.00651 | -0.058 | -8.887
-3 | 0.005 | 0.00642 | -0.06 | 0.736
-2.5 | 0.068 | 0.00645 | -0.061 | 10.476
-2 | 0.131 | 0.00536 | -0.062 | 24.421
-1.5 | 0.194 | 0.00508 | -0.064 | 38.202
-1 | 0.257 | 0.00482 | -0.065 | 53.333
-0.5 | 0.32 | 0.00467 | -0.066 | 68.517
0 | 0.386 | 0.00463 | -0.068 | 83.474
0.5 | 0.45 | 0.00462 | -0.069 | 97.451
1 | 0.513 | 0.00483 | -0.07 | 106.331
1.5 | 0.577 | 0.00494 | -0.071 | 116.843
2 | 0.64 | 0.00489 | -0.073 | 131.067
2.5 | 0.704 | 0.00503 | -0.074 | 139.856
3 | 0.767 | 0.00514 | -0.075 | 149.283
3.5 | 0.831 | 0.00537 | -0.077 | 154.605
4 | 0.894 | 0.00623 | -0.078 | 143.53
4.5 | 0.957 | 0.00673 | -0.079 | 142.12
5 | 1.02 | 0.00752 | -0.08 | 135.603
5.5 | 1.063 | 0.00807 | -0.081 | 131.701
6 | 1.118 | 0.00871 | -0.082 | 128.369
6.5 | 1.171 | 0.00943 | -0.083 | 124.159
7 | 1.224 | 0.01067 | -0.084 | 114.717
7.5 | 1.276 | 0.01251 | -0.084 | 101.994
8 | 1.328 | 0.01316 | -0.086 | 100.949
8.5 | 1.379 | 0.01369 | -0.087 | 100.776
9 | 1.427 | 0.01445 | -0.088 | 98.76
9.5 | 1.473 | 0.01516 | -0.089 | 97.145
10 | 1.515 | 0.01593 | -0.09 | 95.119
10.5 | 1.556 | 0.0167 | -0.091 | 93.122
11 | 1.592 | 0.01753 | -0.092 | 90.827
11.5 | 1.626 | 0.01834 | -0.093 | 88.683
12 | 1.656 | 0.02002 | -0.094 | 82.707
12.5 | 1.682 | 0.0209 | -0.095 | 80.503
13 | 1.705 | 0.02205 | -0.096 | 77.321
13.5 | 1.724 | 0.02323 | -0.097 | 74.226
14 | 1.739 | 0.02429 | -0.098 | 71.58
14.5 | 1.749 | 0.02563 | -0.099 | 68.256
15 | 1.756 | 0.02734 | -0.099 | 64.212
15.5 | 1.758 | 0.0287 | -0.1 | 61.267
16 | 1.757 | 0.03032 | -0.101 | 57.937
16.5 | 1.751 | 0.03185 | -0.102 | 54.988
17 | 1.743 | 0.03363 | -0.103 | 51.817
17.5 | 1.73 | 0.03539 | -0.104 | 48.876
18 | 1.713 | 0.03744 | -0.105 | 45.761
18.5 | 1.694 | 0.03955 | -0.105 | 42.831
19 | 1.672 | 0.04189 | -0.106 | 39.911
19.5 | 1.647 | 0.04438 | -0.107 | 37.097
20 | 1.619 | 0.04694 | -0.107 | 34.488

## 108. Re 10M Mach 0.10 (2)
BIGFOIL.COM POLAR EXPORT
GA 40-419
GA 40-419 |  |  |  | Cl Max: | 1.6963 | at alpha= | 20 | deg
XFOIL ncrit=9 |  |  |  | L/D Max: | 201.522 | at alpha= | 4 | deg
Re: | 10000000 |  |  | Cd Min: | 0.06707 | at alpha= | 20 | deg
Mach: | 0.1 |  |  | Cl=0 at alpha= | -3.131 | deg
|  |  |  | @ Cl=0.1, Cd= | 0.0057875
|  |  |  | @ Cl=0.4, Cd= | 0.0039266
|  |  |  | @ Cl=0.6, Cd= | 0.0038605
alpha (deg) | Cl | Cd | Cm | Cl/Cd
-20 | -1.3732 | 0.03378 | -0.105 | -40.6513
-19.5 | -1.3585 | 0.03086 | -0.1043 | -44.0214
-19 | -1.3491 | 0.02781 | -0.1029 | -48.5113
-18.5 | -1.3306 | 0.02553 | -0.1015 | -52.1191
-18 | -1.3151 | 0.02325 | -0.0995 | -56.5634
-17.5 | -1.2943 | 0.02137 | -0.0974 | -60.5662
-17 | -1.2721 | 0.01971 | -0.095 | -64.5408
-16.5 | -1.2473 | 0.01826 | -0.0926 | -68.3078
-16 | -1.2211 | 0.01696 | -0.0899 | -71.9988
-15.5 | -1.1941 | 0.01577 | -0.0871 | -75.7197
-15 | -1.1636 | 0.01481 | -0.0844 | -78.5685
-14.5 | -1.1318 | 0.01398 | -0.0816 | -80.9585
-14 | -1.0992 | 0.0132 | -0.0787 | -83.2727
-13.5 | -1.0653 | 0.01255 | -0.0757 | -84.8845
-13 | -1.0353 | 0.01185 | -0.0718 | -87.3671
-12.5 | -1.007 | 0.01129 | -0.0672 | -89.194
-12 | -0.9671 | 0.01085 | -0.0647 | -89.1336
-11.5 | -0.9212 | 0.01042 | -0.0633 | -88.4069
-11 | -0.8727 | 0.01003 | -0.0622 | -87.009
-10.5 | -0.8235 | 0.00964 | -0.0613 | -85.4253
-10 | -0.7731 | 0.00925 | -0.0606 | -83.5784
-9.5 | -0.7207 | 0.00891 | -0.0602 | -80.8866
-9 | -0.667 | 0.00862 | -0.0601 | -77.3782
-8.5 | -0.613 | 0.00835 | -0.06 | -73.4132
-8 | -0.5586 | 0.00805 | -0.06 | -69.3913
-7.5 | -0.503 | 0.00778 | -0.0602 | -64.653
-7 | -0.4466 | 0.00755 | -0.0605 | -59.1523
-6.5 | -0.3899 | 0.00734 | -0.061 | -53.1199
-6 | -0.3334 | 0.00712 | -0.0614 | -46.8258
-5.5 | -0.2761 | 0.00693 | -0.0619 | -39.8413
-5 | -0.2179 | 0.00675 | -0.0626 | -32.2815
-4.5 | -0.1599 | 0.00655 | -0.0633 | -24.4122
-4 | -0.1015 | 0.00639 | -0.0641 | -15.8842
-3.5 | -0.0431 | 0.00624 | -0.0649 | -6.9071
-3 | 0.0153 | 0.0061 | -0.0657 | 2.5082
-2.5 | 0.0736 | 0.00592 | -0.0665 | 12.4324
-2 | 0.1314 | 0.00563 | -0.0673 | 23.3393
-1.5 | 0.1885 | 0.00527 | -0.068 | 35.7685
-1 | 0.2457 | 0.00492 | -0.0688 | 49.939
-0.5 | 0.3014 | 0.00442 | -0.0694 | 68.19
0 | 0.3577 | 0.00402 | -0.07 | 88.9801
0.5 | 0.4166 | 0.00389 | -0.0711 | 107.0951
1 | 0.4771 | 0.00384 | -0.0724 | 124.2448
1.5 | 0.5373 | 0.00382 | -0.0736 | 140.6545
2 | 0.5968 | 0.00386 | -0.0747 | 154.6114
2.5 | 0.657 | 0.00387 | -0.076 | 169.7674
3 | 0.717 | 0.00392 | -0.0772 | 182.9082
3.5 | 0.7761 | 0.004 | -0.0783 | 194.025
4 | 0.8343 | 0.00414 | -0.0793 | 201.5217
4.5 | 0.8804 | 0.00486 | -0.0781 | 181.1523
5 | 0.9147 | 0.00603 | -0.0748 | 151.6915
5.5 | 0.9526 | 0.0068 | -0.0721 | 140.0882
6.5 | 1.0159 | 0.00802 | -0.0641 | 126.6708
7 | 1.0227 | 0.0089 | -0.0556 | 114.9101
8.5 | 1.0726 | 0.0125 | -0.0391 | 85.808
9 | 1.0928 | 0.01393 | -0.035 | 78.4494
9.5 | 1.112 | 0.01552 | -0.031 | 71.6495
10 | 1.1372 | 0.01695 | -0.028 | 67.0914
10.5 | 1.1625 | 0.01842 | -0.0252 | 63.1107
11 | 1.1874 | 0.01999 | -0.0226 | 59.3997
11.5 | 1.2141 | 0.0215 | -0.0202 | 56.4698
12 | 1.2361 | 0.02311 | -0.0172 | 53.4877
12.5 | 1.3117 | 0.02494 | -0.0254 | 52.5942
13 | 1.3919 | 0.02733 | -0.0354 | 50.9294
15 | 1.5139 | 0.03626 | -0.0339 | 41.7512
15.5 | 1.5361 | 0.03887 | -0.0327 | 39.5189
16 | 1.5604 | 0.04137 | -0.0317 | 37.7182
16.5 | 1.5842 | 0.04388 | -0.0308 | 36.103
17 | 1.6029 | 0.04685 | -0.0297 | 34.2134
17.5 | 1.6231 | 0.04972 | -0.0287 | 32.6448
18 | 1.6396 | 0.05297 | -0.0277 | 30.9534
18.5 | 1.6566 | 0.05619 | -0.0268 | 29.4821
19 | 1.6738 | 0.0594 | -0.026 | 28.1785
19.5 | 1.684 | 0.06334 | -0.0252 | 26.5867
20 | 1.6963 | 0.06707 | -0.0245 | 25.2915

## 109. Re 10M Mach 0.25 (1)
BIGFOIL.COM POLAR EXPORT
GA 40-419
GA 40-419 |  |  |  | Cl Max: | 1.688 | at alpha= | 13.5 | deg
JavaFoil+Calcfoil stall+Eppler ext transition |  |  |  | L/D Max: | 156.955 | at alpha= | 3.5 | deg
Re: | 10000000 |  |  | Cd Min: | 0.00467 | at alpha= | 0 | deg
Mach: | 0.25 |  |  | Cl=0 at alpha= | -3.0391 | deg
|  |  |  | @ Cl=0.1, Cd= | 0.0060554
|  |  |  | @ Cl=0.4, Cd= | 0.0046774
|  |  |  | @ Cl=0.6, Cd= | 0.0050146
alpha (deg) | Cl | Cd | Cm | Cl/Cd
-17 | -0.442 | 0.12407 | -0.015 | -3.562
-16.5 | -0.486 | 0.11567 | -0.016 | -4.202
-16 | -0.526 | 0.10912 | -0.017 | -4.82
-15.5 | -0.562 | 0.1027 | -0.018 | -5.469
-15 | -0.593 | 0.09744 | -0.019 | -6.086
-14.5 | -0.622 | 0.09026 | -0.02 | -6.887
-14 | -0.644 | 0.08497 | -0.021 | -7.575
-13.5 | -0.667 | 0.07414 | -0.024 | -9.001
-13 | -0.734 | 0.03642 | -0.031 | -20.163
-12.5 | -0.778 | 0.02055 | -0.035 | -37.888
-12 | -0.796 | 0.01486 | -0.037 | -53.564
-11.5 | -0.792 | 0.01366 | -0.039 | -57.986
-11 | -0.782 | 0.01294 | -0.04 | -60.395
-10.5 | -0.764 | 0.01203 | -0.041 | -63.546
-10 | -0.74 | 0.01125 | -0.043 | -65.75
-9.5 | -0.71 | 0.01063 | -0.044 | -66.757
-9 | -0.674 | 0.01008 | -0.046 | -66.851
-8.5 | -0.633 | 0.00957 | -0.047 | -66.13
-8 | -0.588 | 0.00855 | -0.048 | -68.779
-7.5 | -0.538 | 0.00862 | -0.05 | -62.426
-7 | -0.485 | 0.00831 | -0.051 | -58.344
-6.5 | -0.429 | 0.00806 | -0.052 | -53.199
-6 | -0.371 | 0.00778 | -0.053 | -47.649
-5.5 | -0.311 | 0.00726 | -0.055 | -42.78
-5 | -0.249 | 0.00711 | -0.056 | -35.032
-4.5 | -0.186 | 0.00685 | -0.057 | -27.217
-4 | -0.123 | 0.00674 | -0.059 | -18.287
-3.5 | -0.059 | 0.00645 | -0.06 | -9.205
-3 | 0.005 | 0.00653 | -0.061 | 0.744
-2.5 | 0.069 | 0.00658 | -0.063 | 10.543
-2 | 0.134 | 0.00548 | -0.064 | 24.533
-1.5 | 0.199 | 0.00512 | -0.065 | 38.923
-1 | 0.264 | 0.0049 | -0.067 | 53.913
-0.5 | 0.329 | 0.00468 | -0.068 | 70.21
0 | 0.397 | 0.00467 | -0.069 | 85
0.5 | 0.462 | 0.00483 | -0.071 | 95.606
1 | 0.528 | 0.00469 | -0.072 | 112.595
1.5 | 0.593 | 0.00502 | -0.073 | 118.113
2 | 0.658 | 0.00497 | -0.075 | 132.477
2.5 | 0.723 | 0.00511 | -0.076 | 141.621
3 | 0.788 | 0.00518 | -0.077 | 152.327
3.5 | 0.854 | 0.00544 | -0.079 | 156.955
4 | 0.919 | 0.00611 | -0.08 | 150.251
4.5 | 0.984 | 0.00691 | -0.081 | 142.327
5 | 1.035 | 0.00792 | -0.082 | 130.813
5.5 | 1.086 | 0.00849 | -0.083 | 127.893
6 | 1.142 | 0.00924 | -0.083 | 123.51
6.5 | 1.198 | 0.00998 | -0.085 | 120.042
7 | 1.252 | 0.01132 | -0.086 | 110.589
7.5 | 1.304 | 0.01326 | -0.087 | 98.319
8 | 1.357 | 0.01397 | -0.088 | 97.087
8.5 | 1.408 | 0.01458 | -0.089 | 96.535
9 | 1.455 | 0.01541 | -0.09 | 94.365
9.5 | 1.498 | 0.01625 | -0.091 | 92.174
10 | 1.538 | 0.01714 | -0.092 | 89.762
10.5 | 1.575 | 0.01804 | -0.093 | 87.319
11 | 1.607 | 0.01901 | -0.094 | 84.539
11.5 | 1.634 | 0.01993 | -0.095 | 81.998
12 | 1.657 | 0.02124 | -0.096 | 77.999
12.5 | 1.673 | 0.02286 | -0.097 | 73.156
13 | 1.684 | 0.02433 | -0.098 | 69.188
13.5 | 1.688 | 0.02573 | -0.099 | 65.623
14 | 1.687 | 0.0271 | -0.1 | 62.26
14.5 | 1.679 | 0.02871 | -0.101 | 58.491
15 | 1.665 | 0.03054 | -0.102 | 54.496
15.5 | 1.643 | 0.03238 | -0.103 | 50.757
16 | 1.615 | 0.0346 | -0.103 | 46.676
16.5 | 1.58 | 0.03695 | -0.104 | 42.769
17 | 1.539 | 0.03936 | -0.105 | 39.105
17.5 | 1.492 | 0.04172 | -0.106 | 35.773
18 | 1.438 | 0.0453 | -0.106 | 31.753
18.5 | 1.381 | 0.04762 | -0.107 | 29.004

## 110. Re 10M Mach 0.25 (2)
BIGFOIL.COM POLAR EXPORT
GA 40-419
GA 40-419 |  |  |  | Cl Max: | 1.6716 | at alpha= | 20 | deg
XFOIL ncrit=9 |  |  |  | L/D Max: | 206.492 | at alpha= | 4 | deg
Re: | 10000000 |  |  | Cd Min: | 0.07954 | at alpha= | 20 | deg
Mach: | 0.25 |  |  | Cl=0 at alpha= | -3.1454 | deg
|  |  |  | @ Cl=0.1, Cd= | 0.0058885
|  |  |  | @ Cl=0.4, Cd= | 0.0039984
|  |  |  | @ Cl=0.6, Cd= | 0.0038948
alpha (deg) | Cl | Cd | Cm | Cl/Cd
-20 | -1.1853 | 0.063 | -0.1113 | -18.8143
-19.5 | -1.2165 | 0.05323 | -0.1162 | -22.8537
-19 | -1.2342 | 0.0457 | -0.1188 | -27.0066
-18.5 | -1.2306 | 0.0407 | -0.1195 | -30.2359
-18 | -1.2437 | 0.03484 | -0.1195 | -35.6975
-17.5 | -1.2356 | 0.03101 | -0.1183 | -39.8452
-17 | -1.2232 | 0.02781 | -0.1165 | -43.9842
-16.5 | -1.2142 | 0.02467 | -0.1139 | -49.2177
-16 | -1.1999 | 0.02209 | -0.1108 | -54.3187
-15.5 | -1.1785 | 0.02003 | -0.1076 | -58.8367
-15 | -1.1559 | 0.01822 | -0.104 | -63.4413
-14.5 | -1.1295 | 0.01668 | -0.1004 | -67.7158
-14 | -1.0985 | 0.01544 | -0.0968 | -71.1464
-13.5 | -1.0665 | 0.01436 | -0.0931 | -74.2688
-13 | -1.0328 | 0.01339 | -0.0894 | -77.1322
-12.5 | -0.9976 | 0.01259 | -0.0856 | -79.2375
-12 | -0.9618 | 0.01189 | -0.0816 | -80.8915
-11.5 | -0.9301 | 0.01122 | -0.0767 | -82.8966
-11 | -0.8939 | 0.01069 | -0.0723 | -83.6202
-10.5 | -0.846 | 0.01021 | -0.0701 | -82.8599
-10 | -0.7945 | 0.00978 | -0.0685 | -81.2372
-9.5 | -0.7422 | 0.00934 | -0.0671 | -79.4647
-9 | -0.6884 | 0.00896 | -0.066 | -76.8304
-8.5 | -0.6327 | 0.00864 | -0.0653 | -73.2292
-8 | -0.5756 | 0.00834 | -0.0649 | -69.0168
-7.5 | -0.5188 | 0.008 | -0.0645 | -64.85
-7 | -0.4608 | 0.00772 | -0.0644 | -59.6891
-6.5 | -0.402 | 0.00751 | -0.0645 | -53.5286
-6 | -0.3432 | 0.00728 | -0.0647 | -47.1429
-5.5 | -0.2838 | 0.00703 | -0.065 | -40.3698
-5 | -0.2237 | 0.00683 | -0.0655 | -32.7526
-4.5 | -0.1635 | 0.00665 | -0.0661 | -24.5865
-4 | -0.1033 | 0.00647 | -0.0667 | -15.966
-3.5 | -0.0429 | 0.00633 | -0.0674 | -6.7773
-3 | 0.0176 | 0.00618 | -0.0682 | 2.8479
-2.5 | 0.0784 | 0.00599 | -0.0691 | 13.0885
-2 | 0.138 | 0.00571 | -0.0698 | 24.1681
-1.5 | 0.1967 | 0.00533 | -0.0704 | 36.9043
-1 | 0.2555 | 0.00498 | -0.0711 | 51.3052
-0.5 | 0.3126 | 0.00447 | -0.0716 | 69.9329
0 | 0.3707 | 0.00407 | -0.0723 | 91.0811
0.5 | 0.4321 | 0.00392 | -0.0734 | 110.2296
1 | 0.4947 | 0.00387 | -0.0748 | 127.8295
1.5 | 0.5571 | 0.00386 | -0.0761 | 144.3264
2 | 0.6187 | 0.00391 | -0.0772 | 158.2353
2.5 | 0.6812 | 0.00392 | -0.0785 | 173.7755
3 | 0.7434 | 0.00397 | -0.0798 | 187.2544
3.5 | 0.8048 | 0.00405 | -0.0809 | 198.716
4 | 0.8652 | 0.00419 | -0.0818 | 206.4916
4.5 | 0.9162 | 0.00474 | -0.081 | 193.2911
5 | 0.9456 | 0.00606 | -0.0764 | 156.0396
5.5 | 0.979 | 0.00692 | -0.0725 | 141.474
6 | 1.0075 | 0.00759 | -0.0674 | 132.7404
6.5 | 1.0132 | 0.00843 | -0.0581 | 120.1898
7 | 1.0206 | 0.00969 | -0.0502 | 105.3251
7.5 | 1.0331 | 0.01114 | -0.0438 | 92.7379
8 | 1.0475 | 0.01276 | -0.0383 | 82.0925
8.5 | 1.0641 | 0.01447 | -0.0334 | 73.5384
9 | 1.0809 | 0.01634 | -0.029 | 66.1506
9.5 | 1.0997 | 0.01822 | -0.025 | 60.3568
10 | 1.1247 | 0.01994 | -0.022 | 56.4042
10.5 | 1.1501 | 0.02171 | -0.0192 | 52.9756
11 | 1.1763 | 0.02351 | -0.0166 | 50.034
11.5 | 1.2038 | 0.02523 | -0.0141 | 47.713
12 | 1.2276 | 0.02706 | -0.0113 | 45.3659
13 | 1.3945 | 0.03255 | -0.0315 | 42.8418
15 | 1.5094 | 0.04278 | -0.0275 | 35.2828
15.5 | 1.532 | 0.0457 | -0.0261 | 33.523
16 | 1.5544 | 0.0487 | -0.0247 | 31.9179
16.5 | 1.5759 | 0.05179 | -0.0234 | 30.4287
17 | 1.5924 | 0.05533 | -0.022 | 28.78
17.5 | 1.613 | 0.05858 | -0.0209 | 27.535
18 | 1.6283 | 0.06236 | -0.0197 | 26.1113
18.5 | 1.6397 | 0.06651 | -0.0186 | 24.6534
19 | 1.6533 | 0.07054 | -0.0176 | 23.4378
19.5 | 1.6663 | 0.07466 | -0.0168 | 22.3185
20 | 1.6716 | 0.07954 | -0.016 | 21.0158

## 111. Re 10M Mach 0.50 (1)
BIGFOIL.COM POLAR EXPORT
GA 40-419
GA 40-419 |  |  |  | Cl Max: | 1.536 | at alpha= | 9.5 | deg
JavaFoil+Calcfoil stall+Eppler ext transition |  |  |  | L/D Max: | 152.381 | at alpha= | 3 | deg
Re: | 10000000 |  |  | Cd Min: | 0.00498 | at alpha= | 0 | deg
Mach: | 0.5 |  |  | Cl=0 at alpha= | -3.0352 | deg
|  |  |  | @ Cl=0.1, Cd= | 0.0064532
|  |  |  | @ Cl=0.4, Cd= | 0.0050032
|  |  |  | @ Cl=0.6, Cd= | 0.0050833
alpha (deg) | Cl | Cd | Cm | Cl/Cd
-20 | -0.981 | 0.14834 | -0.015 | -6.615
-19.5 | -0.951 | 0.14525 | -0.015 | -6.545
-19 | -0.92 | 0.14071 | -0.015 | -6.537
-18.5 | -0.891 | 0.13611 | -0.016 | -6.548
-18 | -0.867 | 0.13892 | -0.017 | -6.24
-17.5 | -0.84 | 0.12969 | -0.018 | -6.478
-17 | -0.811 | 0.12352 | -0.019 | -6.569
-16.5 | -0.781 | 0.11879 | -0.019 | -6.578
-16 | -0.752 | 0.11382 | -0.02 | -6.605
-15.5 | -0.722 | 0.11052 | -0.02 | -6.534
-15 | -0.692 | 0.10714 | -0.02 | -6.459
-14.5 | -0.662 | 0.10425 | -0.02 | -6.352
-14 | -0.634 | 0.09974 | -0.021 | -6.353
-13.5 | -0.605 | 0.09755 | -0.022 | -6.206
-13 | -0.578 | 0.09025 | -0.023 | -6.403
-12.5 | -0.548 | 0.08645 | -0.023 | -6.338
-12 | -0.521 | 0.07723 | -0.024 | -6.746
-11.5 | -0.494 | 0.06995 | -0.027 | -7.065
-11 | -0.54 | 0.01958 | -0.043 | -27.555
-10.5 | -0.514 | 0.01544 | -0.045 | -33.292
-10 | -0.484 | 0.01362 | -0.047 | -35.515
-9.5 | -0.376 | 0.05844 | -0.028 | -6.436
-9 | -0.414 | 0.0136 | -0.05 | -30.441
-8.5 | -0.32 | 0.05102 | -0.031 | -6.267
-8 | -0.292 | 0.04621 | -0.034 | -6.324
-7.5 | -0.497 | 0.01112 | -0.055 | -44.726
-7 | -0.489 | 0.0102 | -0.056 | -47.926
-6.5 | -0.451 | 0.00956 | -0.058 | -47.17
-6 | -0.4 | 0.00884 | -0.06 | -45.198
-5.5 | -0.34 | 0.00841 | -0.061 | -40.416
-5 | -0.274 | 0.00809 | -0.063 | -33.914
-4.5 | -0.206 | 0.00749 | -0.064 | -27.544
-4 | -0.137 | 0.00709 | -0.066 | -19.286
-3.5 | -0.066 | 0.00712 | -0.067 | -9.285
-3 | 0.005 | 0.00703 | -0.069 | 0.77
-2.5 | 0.077 | 0.00668 | -0.07 | 11.59
-2 | 0.15 | 0.00596 | -0.072 | 25.223
-1.5 | 0.223 | 0.00553 | -0.073 | 40.291
-1 | 0.295 | 0.00499 | -0.075 | 59.191
-0.5 | 0.368 | 0.00502 | -0.076 | 73.225
0 | 0.444 | 0.00498 | -0.078 | 89.076
0.5 | 0.517 | 0.00502 | -0.079 | 102.944
1 | 0.59 | 0.00506 | -0.081 | 116.516
1.5 | 0.663 | 0.00523 | -0.082 | 126.749
2 | 0.736 | 0.00545 | -0.084 | 135.078
2.5 | 0.809 | 0.00562 | -0.085 | 143.995
3 | 0.881 | 0.00578 | -0.087 | 152.381
3.5 | 0.945 | 0.00641 | -0.087 | 147.497
4 | 1.008 | 0.00759 | -0.088 | 132.726
4.5 | 1.075 | 0.00836 | -0.089 | 128.673
5 | 1.141 | 0.00984 | -0.09 | 116
5.5 | 1.194 | 0.01076 | -0.091 | 110.992
6 | 1.255 | 0.01191 | -0.092 | 105.347
6.5 | 1.313 | 0.01324 | -0.093 | 99.189
7 | 1.366 | 0.01651 | -0.094 | 82.715
7.5 | 1.418 | 0.01747 | -0.095 | 81.152
8 | 1.465 | 0.01873 | -0.097 | 78.225
8.5 | 1.505 | 0.02006 | -0.098 | 75.036
9 | 1.531 | 0.02139 | -0.099 | 71.572
9.5 | 1.536 | 0.02286 | -0.1 | 67.203
10 | 1.508 | 0.02532 | -0.101 | 59.545
10.5 | 1.405 | 0.02773 | -0.102 | 50.66
11 | 0.952 | 0.03076 | -0.103 | 30.956
11.5 | 0.985 | 0.03154 | -0.104 | 31.218
12 | 1.014 | 0.03559 | -0.105 | 28.488
12.5 | 0.899 | 0.08783 | -0.063 | 10.231
13 | 1.072 | 0.0413 | -0.107 | 25.965
13.5 | 1.104 | 0.04395 | -0.108 | 25.114
14 | 1.13 | 0.04898 | -0.108 | 23.074
14.5 | 1.16 | 0.04921 | -0.109 | 23.579

## 112. Re 10M Mach 0.50 (2)
BIGFOIL.COM POLAR EXPORT
GA 40-419
GA 40-419 |  |  |  | Cl Max: | 1.3563 | at alpha= | 13 | deg
XFOIL ncrit=9 |  |  |  | L/D Max: | 229.231 | at alpha= | 4.5 | deg
Re: | 10000000 |  |  | Cd Min: | 0.09214 | at alpha= | -13.5 | deg
Mach: | 0.5 |  |  | Cl=0 at alpha= | -3.2256 | deg
|  |  |  | @ Cl=0.1, Cd= | 0.0063222
|  |  |  | @ Cl=0.4, Cd= | 0.0044764
|  |  |  | @ Cl=0.6, Cd= | 0.0041048
alpha (deg) | Cl | Cd | Cm | Cl/Cd
-13.5 | -0.3648 | 0.09214 | -0.1067 | -3.9592
-13 | -0.3843 | 0.08056 | -0.1142 | -4.7704
-12.5 | -0.3991 | 0.06903 | -0.1212 | -5.7815
-12 | -0.4105 | 0.05808 | -0.1291 | -7.0678
-11.5 | -0.437 | 0.04781 | -0.1359 | -9.1403
-11 | -0.461 | 0.03979 | -0.139 | -11.5858
-10.5 | -0.5003 | 0.03218 | -0.1391 | -15.5469
-10 | -0.5355 | 0.02596 | -0.1357 | -20.6279
-9.5 | -0.566 | 0.02066 | -0.1294 | -27.3959
-9 | -0.592 | 0.01586 | -0.1206 | -37.3266
-8.5 | -0.6076 | 0.01215 | -0.1099 | -50.0082
-8 | -0.5958 | 0.01035 | -0.0999 | -57.5652
-7.5 | -0.5634 | 0.00952 | -0.0917 | -59.1807
-7 | -0.5067 | 0.0089 | -0.0876 | -56.9326
-6.5 | -0.4447 | 0.00839 | -0.0846 | -53.0036
-6 | -0.3791 | 0.00801 | -0.0826 | -47.3283
-5.5 | -0.3121 | 0.0077 | -0.0812 | -40.5325
-5 | -0.2453 | 0.00739 | -0.0801 | -33.1935
-4.5 | -0.1769 | 0.00714 | -0.0796 | -24.7759
-4 | -0.1074 | 0.00691 | -0.0795 | -15.5427
-3.5 | -0.0383 | 0.00667 | -0.0796 | -5.7421
-3 | 0.0315 | 0.00649 | -0.08 | 4.8536
-2.5 | 0.1009 | 0.00632 | -0.0805 | 15.9652
-2 | 0.1695 | 0.00613 | -0.0811 | 27.6509
-1.5 | 0.235 | 0.00574 | -0.0813 | 40.9408
-1 | 0.3007 | 0.00529 | -0.0817 | 56.8431
0 | 0.4313 | 0.00422 | -0.0827 | 102.2038
0.5 | 0.502 | 0.0041 | -0.0839 | 122.439
1 | 0.5735 | 0.00409 | -0.0853 | 140.22
1.5 | 0.6451 | 0.00413 | -0.0866 | 156.1985
2 | 0.7174 | 0.00416 | -0.088 | 172.4519
2.5 | 0.7905 | 0.00419 | -0.0895 | 188.6635
3 | 0.8622 | 0.00427 | -0.0906 | 201.9204
3.5 | 0.9339 | 0.00436 | -0.0916 | 214.1972
4 | 1.0058 | 0.00445 | -0.0925 | 226.0225
4.5 | 1.0728 | 0.00468 | -0.0924 | 229.2308
5 | 1.0999 | 0.00579 | -0.0852 | 189.9655
5.5 | 1.0719 | 0.00725 | -0.0683 | 147.8483
6.5 | 1.0359 | 0.01231 | -0.044 | 84.1511
7 | 1.0381 | 0.01496 | -0.0363 | 69.3917
7.5 | 1.0286 | 0.01831 | -0.028 | 56.177
8 | 1.0313 | 0.02143 | -0.0215 | 48.1241
8.5 | 1.0277 | 0.02514 | -0.0152 | 40.8791
9 | 1.0395 | 0.02829 | -0.0107 | 36.7444
9.5 | 1.0581 | 0.03129 | -0.0069 | 33.8159
10 | 1.0842 | 0.03402 | -0.004 | 31.8695
10.5 | 1.1167 | 0.03646 | -0.0014 | 30.6281
11 | 1.146 | 0.03923 | 0.0011 | 29.2123
11.5 | 1.1768 | 0.04194 | 0.0036 | 28.0591
12 | 1.2065 | 0.04446 | 0.0068 | 27.1368
12.5 | 1.2803 | 0.04883 | -0.0006 | 26.2195
13 | 1.3563 | 0.05355 | -0.008 | 25.3277

## 113. Re 12M Mach 0.00 (1)
BIGFOIL.COM POLAR EXPORT
GA 40-419
GA 40-419 |  |  |  | Cl Max: | 1.775 | at alpha= | 16 | deg
JavaFoil+Calcfoil stall+Eppler ext transition |  |  |  | L/D Max: | 140.221 | at alpha= | 2.5 | deg
Re: | 12000000 |  |  | Cd Min: | 0.00453 | at alpha= | 0 | deg
Mach: | 0 |  |  | Cl=0 at alpha= | -3.0397 | deg
|  |  |  | @ Cl=0.1, Cd= | 0.0058148
|  |  |  | @ Cl=0.4, Cd= | 0.004595
|  |  |  | @ Cl=0.6, Cd= | 0.0049705
alpha (deg) | Cl | Cd | Cm | Cl/Cd
-19.5 | -0.728 | 0.13517 | -0.013 | -5.389
-19 | -0.744 | 0.12723 | -0.014 | -5.846
-18.5 | -0.765 | 0.11081 | -0.016 | -6.903
-18 | -0.778 | 0.10442 | -0.017 | -7.45
-17.5 | -0.792 | 0.0962 | -0.018 | -8.229
-17 | -0.811 | 0.08235 | -0.02 | -9.849
-16.5 | -0.848 | 0.05666 | -0.023 | -14.959
-16 | -0.895 | 0.03221 | -0.026 | -27.774
-15.5 | -0.903 | 0.02868 | -0.027 | -31.483
-15 | -0.914 | 0.02361 | -0.029 | -38.702
-14.5 | -0.92 | 0.01987 | -0.03 | -46.336
-14 | -0.92 | 0.01764 | -0.031 | -52.155
-13.5 | -0.913 | 0.01627 | -0.033 | -56.152
-13 | -0.904 | 0.01446 | -0.034 | -62.516
-12.5 | -0.892 | 0.01296 | -0.035 | -68.807
-12 | -0.872 | 0.01264 | -0.037 | -68.987
-11.5 | -0.849 | 0.01146 | -0.038 | -74.117
-11 | -0.822 | 0.01117 | -0.039 | -73.582
-10.5 | -0.791 | 0.01054 | -0.04 | -75.083
-10 | -0.756 | 0.01 | -0.042 | -75.652
-9.5 | -0.718 | 0.00954 | -0.043 | -75.229
-9 | -0.675 | 0.00881 | -0.044 | -76.651
-8.5 | -0.629 | 0.00858 | -0.046 | -73.257
-8 | -0.58 | 0.00801 | -0.047 | -72.334
-7.5 | -0.528 | 0.00783 | -0.048 | -67.384
-7 | -0.474 | 0.0075 | -0.049 | -63.189
-6.5 | -0.418 | 0.00731 | -0.051 | -57.181
-6 | -0.361 | 0.00677 | -0.052 | -53.305
-5.5 | -0.302 | 0.00715 | -0.053 | -42.245
-5 | -0.242 | 0.00679 | -0.054 | -35.612
-4.5 | -0.181 | 0.00659 | -0.056 | -27.467
-4 | -0.119 | 0.00639 | -0.057 | -18.703
-3.5 | -0.058 | 0.00641 | -0.058 | -8.983
-3 | 0.005 | 0.00623 | -0.059 | 0.756
-2.5 | 0.067 | 0.00615 | -0.061 | 10.926
-2 | 0.13 | 0.00551 | -0.062 | 23.615
-1.5 | 0.193 | 0.00511 | -0.063 | 37.766
-1 | 0.256 | 0.00505 | -0.065 | 50.636
-0.5 | 0.319 | 0.00461 | -0.066 | 69.042
0 | 0.384 | 0.00453 | -0.067 | 84.809
0.5 | 0.448 | 0.00479 | -0.069 | 93.501
1 | 0.511 | 0.00488 | -0.07 | 104.662
1.5 | 0.574 | 0.00502 | -0.071 | 114.315
2 | 0.637 | 0.0049 | -0.072 | 130.037
2.5 | 0.7 | 0.00499 | -0.074 | 140.221
3 | 0.763 | 0.00547 | -0.075 | 139.677
3.5 | 0.826 | 0.0059 | -0.076 | 140.06
4 | 0.889 | 0.00654 | -0.078 | 136.05
4.5 | 0.952 | 0.00722 | -0.079 | 131.866
5 | 1.015 | 0.00769 | -0.08 | 131.944
5.5 | 1.059 | 0.00812 | -0.081 | 130.415
6 | 1.114 | 0.00881 | -0.081 | 126.356
6.5 | 1.167 | 0.00947 | -0.082 | 123.194
7 | 1.22 | 0.01064 | -0.083 | 114.659
7.5 | 1.272 | 0.01216 | -0.084 | 104.595
8 | 1.325 | 0.01276 | -0.085 | 103.779
8.5 | 1.376 | 0.01311 | -0.086 | 104.949
9 | 1.424 | 0.01383 | -0.087 | 102.924
9.5 | 1.47 | 0.01451 | -0.089 | 101.304
10 | 1.513 | 0.01522 | -0.09 | 99.421
10.5 | 1.554 | 0.01595 | -0.091 | 97.377
11 | 1.591 | 0.01694 | -0.092 | 93.939
11.5 | 1.626 | 0.0175 | -0.093 | 92.929
12 | 1.656 | 0.01904 | -0.094 | 87.009
12.5 | 1.684 | 0.01979 | -0.095 | 85.087
13 | 1.709 | 0.02099 | -0.096 | 81.404
13.5 | 1.729 | 0.02206 | -0.096 | 78.386
14 | 1.746 | 0.02307 | -0.098 | 75.696
14.5 | 1.759 | 0.02444 | -0.098 | 71.993
15 | 1.768 | 0.02566 | -0.099 | 68.904
15.5 | 1.774 | 0.02693 | -0.1 | 65.869
16 | 1.775 | 0.02856 | -0.101 | 62.158
16.5 | 1.774 | 0.03004 | -0.102 | 59.034
17 | 1.768 | 0.03157 | -0.103 | 56.01
17.5 | 1.76 | 0.03339 | -0.104 | 52.694
18 | 1.748 | 0.03522 | -0.104 | 49.627
18.5 | 1.733 | 0.03724 | -0.105 | 46.528
19 | 1.715 | 0.03926 | -0.106 | 43.673
19.5 | 1.694 | 0.04148 | -0.107 | 40.847
20 | 1.671 | 0.04385 | -0.107 | 38.119

## 114. Re 12M Mach 0.00 (2)
BIGFOIL.COM POLAR EXPORT
GA 40-419
GA 40-419 |  |  |  | Cl Max: | 1.7219 | at alpha= | 20 | deg
XFOIL ncrit=9 |  |  |  | L/D Max: | 197.351 | at alpha= | 4 | deg
Re: | 12000000 |  |  | Cd Min: | 0.06313 | at alpha= | 20 | deg
Mach: | 0 |  |  | Cl=0 at alpha= | -3.1239 | deg
|  |  |  | @ Cl=0.1, Cd= | 0.0056188
|  |  |  | @ Cl=0.4, Cd= | 0.0038416
|  |  |  | @ Cl=0.6, Cd= | 0.0037429
alpha (deg) | Cl | Cd | Cm | Cl/Cd
-20 | -1.4095 | 0.02933 | -0.1008 | -48.0566
-19.5 | -1.3916 | 0.02701 | -0.0997 | -51.5217
-19 | -1.3758 | 0.02468 | -0.0982 | -55.7455
-18.5 | -1.3536 | 0.02292 | -0.0966 | -59.0576
-18 | -1.336 | 0.02094 | -0.0944 | -63.8013
-17.5 | -1.3143 | 0.01934 | -0.0921 | -67.9576
-17 | -1.2889 | 0.01799 | -0.0899 | -71.6454
-16.5 | -1.2623 | 0.01678 | -0.0874 | -75.2265
-16 | -1.2349 | 0.01567 | -0.0848 | -78.8066
-15.5 | -1.2085 | 0.01458 | -0.0818 | -82.8875
-15 | -1.1781 | 0.01375 | -0.0791 | -85.68
-14.5 | -1.1458 | 0.01301 | -0.0763 | -88.0707
-14 | -1.1132 | 0.01237 | -0.0733 | -89.9919
-13.5 | -1.0809 | 0.01179 | -0.07 | -91.6794
-13 | -1.052 | 0.01126 | -0.0658 | -93.4281
-12.5 | -1.0152 | 0.0108 | -0.0629 | -94
-12 | -0.9709 | 0.01034 | -0.0614 | -93.8975
-11.5 | -0.9236 | 0.00994 | -0.0603 | -92.9175
-11 | -0.8744 | 0.0096 | -0.0596 | -91.0833
-10.5 | -0.824 | 0.00925 | -0.0591 | -89.0811
-10 | -0.773 | 0.00887 | -0.0587 | -87.1477
-9.5 | -0.7206 | 0.00855 | -0.0585 | -84.2807
-9 | -0.6671 | 0.00829 | -0.0584 | -80.4704
-8.5 | -0.6125 | 0.00804 | -0.0586 | -76.1816
-8 | -0.5579 | 0.00775 | -0.0588 | -71.9871
-7.5 | -0.5025 | 0.00749 | -0.0591 | -67.0895
-7 | -0.4465 | 0.00727 | -0.0595 | -61.4168
-6.5 | -0.3899 | 0.00709 | -0.06 | -54.9929
-6 | -0.3332 | 0.00689 | -0.0606 | -48.3599
-5.5 | -0.2759 | 0.00668 | -0.0612 | -41.3024
-5 | -0.2181 | 0.0065 | -0.062 | -33.5538
-4.5 | -0.1601 | 0.00634 | -0.0627 | -25.2524
-4 | -0.1022 | 0.00619 | -0.0635 | -16.5105
-3.5 | -0.044 | 0.00606 | -0.0644 | -7.2607
-3 | 0.0145 | 0.00591 | -0.0652 | 2.4535
-2.5 | 0.0731 | 0.00574 | -0.0662 | 12.7352
-2 | 0.1308 | 0.00548 | -0.067 | 23.8686
-1 | 0.2454 | 0.0049 | -0.0686 | 50.0816
-0.5 | 0.3017 | 0.00452 | -0.0693 | 66.7478
0 | 0.3573 | 0.00404 | -0.0699 | 88.4406
0.5 | 0.4154 | 0.00377 | -0.0709 | 110.1857
1 | 0.4753 | 0.00374 | -0.0722 | 127.0856
1.5 | 0.5343 | 0.00374 | -0.0733 | 142.861
2 | 0.5943 | 0.00374 | -0.0745 | 158.9037
2.5 | 0.6539 | 0.00377 | -0.0758 | 173.4483
3 | 0.7129 | 0.00383 | -0.0769 | 186.1358
3.5 | 0.7712 | 0.00395 | -0.078 | 195.2405
4 | 0.8269 | 0.00419 | -0.0785 | 197.3508
4.5 | 0.8634 | 0.0054 | -0.0757 | 159.8889
5 | 0.9023 | 0.00626 | -0.0733 | 144.1374
5.5 | 0.9439 | 0.0069 | -0.0714 | 136.7971
6 | 0.9844 | 0.00742 | -0.0692 | 132.6685
6.5 | 1.0142 | 0.00801 | -0.0649 | 126.6167
7 | 1.0204 | 0.00881 | -0.0562 | 115.8229
7.5 | 1.0388 | 0.0097 | -0.0504 | 107.0928
8 | 1.0587 | 0.01075 | -0.0454 | 98.4837
8.5 | 1.0793 | 0.01194 | -0.041 | 90.3936
9 | 1.1031 | 0.01314 | -0.0372 | 83.9498
9.5 | 1.124 | 0.01457 | -0.0334 | 77.1448
10 | 1.1509 | 0.01584 | -0.0305 | 72.6578
10.5 | 1.1772 | 0.0172 | -0.0278 | 68.4419
11 | 1.2024 | 0.01866 | -0.0252 | 64.4373
11.5 | 1.2307 | 0.02003 | -0.023 | 61.4428
12 | 1.2558 | 0.02159 | -0.0205 | 58.1658
12.5 | 1.2754 | 0.02308 | -0.017 | 55.26
13 | 1.3632 | 0.02504 | -0.0281 | 54.4409
13.5 | 1.4435 | 0.02728 | -0.0381 | 52.9142
15.5 | 1.5589 | 0.03609 | -0.0359 | 43.1948
16 | 1.5818 | 0.0386 | -0.0348 | 40.9793
16.5 | 1.6061 | 0.04097 | -0.0338 | 39.2019
17 | 1.6246 | 0.04387 | -0.0327 | 37.0321
17.5 | 1.6421 | 0.0469 | -0.0316 | 35.0128
18 | 1.6644 | 0.0495 | -0.0308 | 33.6242
18.5 | 1.6802 | 0.05274 | -0.0299 | 31.8582
19 | 1.697 | 0.05584 | -0.029 | 30.3904
19.5 | 1.709 | 0.0595 | -0.0282 | 28.7227
20 | 1.7219 | 0.06313 | -0.0275 | 27.2755

## 115. Re 12M Mach 0.10 (1)
BIGFOIL.COM POLAR EXPORT
GA 40-419
GA 40-419 |  |  |  | Cl Max: | 1.761 | at alpha= | 15.5 | deg
JavaFoil+Calcfoil stall+Eppler ext transition |  |  |  | L/D Max: | 140.473 | at alpha= | 3.5 | deg
Re: | 12000000 |  |  | Cd Min: | 0.00452 | at alpha= | 0 | deg
Mach: | 0.1 |  |  | Cl=0 at alpha= | -3.0397 | deg
|  |  |  | @ Cl=0.1, Cd= | 0.0058392
|  |  |  | @ Cl=0.4, Cd= | 0.0045462
|  |  |  | @ Cl=0.6, Cd= | 0.0049844
alpha (deg) | Cl | Cd | Cm | Cl/Cd
-19 | -0.694 | 0.13305 | -0.014 | -5.216
-18.5 | -0.711 | 0.12528 | -0.014 | -5.675
-18 | -0.731 | 0.11264 | -0.016 | -6.491
-17.5 | -0.747 | 0.1044 | -0.017 | -7.157
-17 | -0.763 | 0.09593 | -0.018 | -7.954
-16.5 | -0.783 | 0.08192 | -0.02 | -9.562
-16 | -0.85 | 0.03969 | -0.025 | -21.411
-15.5 | -0.873 | 0.03017 | -0.027 | -28.948
-15 | -0.883 | 0.02634 | -0.028 | -33.516
-14.5 | -0.895 | 0.02122 | -0.03 | -42.195
-14 | -0.9 | 0.01859 | -0.031 | -48.408
-13.5 | -0.897 | 0.01702 | -0.033 | -52.695
-13 | -0.891 | 0.01499 | -0.034 | -59.446
-12.5 | -0.882 | 0.01324 | -0.035 | -66.596
-12 | -0.864 | 0.01288 | -0.037 | -67.131
-11.5 | -0.844 | 0.01164 | -0.038 | -72.463
-11 | -0.819 | 0.01127 | -0.039 | -72.628
-10.5 | -0.789 | 0.01069 | -0.041 | -73.786
-10 | -0.755 | 0.01012 | -0.042 | -74.605
-9.5 | -0.717 | 0.00964 | -0.043 | -74.396
-9 | -0.676 | 0.0092 | -0.045 | -73.48
-8.5 | -0.63 | 0.0087 | -0.046 | -72.459
-8 | -0.581 | 0.00807 | -0.047 | -72.045
-7.5 | -0.53 | 0.00783 | -0.048 | -67.651
-7 | -0.476 | 0.00749 | -0.05 | -63.505
-6.5 | -0.42 | 0.00765 | -0.051 | -54.903
-6 | -0.362 | 0.00715 | -0.052 | -50.649
-5.5 | -0.303 | 0.00714 | -0.053 | -42.476
-5 | -0.243 | 0.00675 | -0.055 | -36.008
-4.5 | -0.182 | 0.00666 | -0.056 | -27.293
-4 | -0.12 | 0.00636 | -0.057 | -18.885
-3.5 | -0.058 | 0.00638 | -0.058 | -9.071
-3 | 0.005 | 0.00629 | -0.06 | 0.752
-2.5 | 0.068 | 0.00621 | -0.061 | 10.879
-2 | 0.131 | 0.00548 | -0.062 | 23.867
-1.5 | 0.194 | 0.00516 | -0.064 | 37.606
-1 | 0.257 | 0.00509 | -0.065 | 50.452
-0.5 | 0.32 | 0.00455 | -0.066 | 70.362
0 | 0.386 | 0.00452 | -0.068 | 85.526
0.5 | 0.45 | 0.00464 | -0.069 | 97.026
1 | 0.513 | 0.00492 | -0.07 | 104.32
1.5 | 0.577 | 0.00501 | -0.071 | 115.033
2 | 0.64 | 0.00494 | -0.073 | 129.707
2.5 | 0.704 | 0.00502 | -0.074 | 140.151
3 | 0.767 | 0.00551 | -0.075 | 139.326
3.5 | 0.831 | 0.00591 | -0.077 | 140.473
4 | 0.894 | 0.00657 | -0.078 | 136.115
4.5 | 0.957 | 0.00725 | -0.079 | 131.984
5 | 1.02 | 0.00771 | -0.08 | 132.427
5.5 | 1.063 | 0.00822 | -0.081 | 129.333
6 | 1.118 | 0.00892 | -0.082 | 125.365
6.5 | 1.171 | 0.00961 | -0.083 | 121.912
7 | 1.225 | 0.01077 | -0.084 | 113.784
7.5 | 1.277 | 0.0123 | -0.085 | 103.859
8 | 1.33 | 0.0129 | -0.086 | 103.128
8.5 | 1.381 | 0.01327 | -0.087 | 104.102
9 | 1.429 | 0.01401 | -0.088 | 102.012
9.5 | 1.475 | 0.01468 | -0.089 | 100.455
10 | 1.517 | 0.01542 | -0.09 | 98.392
10.5 | 1.558 | 0.01616 | -0.091 | 96.372
11 | 1.595 | 0.01716 | -0.092 | 92.934
11.5 | 1.628 | 0.01775 | -0.093 | 91.763
12 | 1.658 | 0.01933 | -0.094 | 85.773
12.5 | 1.685 | 0.02019 | -0.095 | 83.445
13 | 1.707 | 0.02135 | -0.096 | 79.977
13.5 | 1.726 | 0.02244 | -0.097 | 76.921
14 | 1.741 | 0.0235 | -0.098 | 74.091
14.5 | 1.752 | 0.02492 | -0.099 | 70.305
15 | 1.758 | 0.02619 | -0.1 | 67.138
15.5 | 1.761 | 0.02782 | -0.101 | 63.281
16 | 1.759 | 0.02926 | -0.101 | 60.107
16.5 | 1.754 | 0.03067 | -0.102 | 57.184
17 | 1.745 | 0.03236 | -0.103 | 53.923
17.5 | 1.732 | 0.03424 | -0.104 | 50.593
18 | 1.716 | 0.03612 | -0.105 | 47.504
18.5 | 1.696 | 0.03828 | -0.105 | 44.315
19 | 1.674 | 0.04041 | -0.106 | 41.426
19.5 | 1.649 | 0.04275 | -0.107 | 38.572
20 | 1.621 | 0.04528 | -0.108 | 35.805

## 116. Re 12M Mach 0.10 (2)
BIGFOIL.COM POLAR EXPORT
GA 40-419
GA 40-419 |  |  |  | Cl Max: | 1.7205 | at alpha= | 20 | deg
XFOIL ncrit=9 |  |  |  | L/D Max: | 199.736 | at alpha= | 4 | deg
Re: | 12000000 |  |  | Cd Min: | 0.06508 | at alpha= | 20 | deg
Mach: | 0.1 |  |  | Cl=0 at alpha= | -3.1267 | deg
|  |  |  | @ Cl=0.1, Cd= | 0.0056332
|  |  |  | @ Cl=0.4, Cd= | 0.003854
|  |  |  | @ Cl=0.6, Cd= | 0.0037411
alpha (deg) | Cl | Cd | Cm | Cl/Cd
-20 | -1.4022 | 0.03148 | -0.1046 | -44.5426
-19.5 | -1.3863 | 0.02882 | -0.1036 | -48.102
-19 | -1.3693 | 0.02637 | -0.1023 | -51.9264
-18.5 | -1.3463 | 0.02449 | -0.1009 | -54.9735
-18 | -1.3302 | 0.02227 | -0.0987 | -59.7306
-17.5 | -1.309 | 0.02052 | -0.0965 | -63.7914
-17 | -1.2854 | 0.01895 | -0.0941 | -67.8311
-16.5 | -1.2599 | 0.01758 | -0.0915 | -71.6667
-16 | -1.2331 | 0.01636 | -0.0888 | -75.3729
-15.5 | -1.2081 | 0.01513 | -0.0856 | -79.848
-15 | -1.1782 | 0.01419 | -0.0827 | -83.0303
-14.5 | -1.1467 | 0.01335 | -0.0797 | -85.8951
-14 | -1.1141 | 0.01265 | -0.0767 | -88.0711
-13.5 | -1.0808 | 0.01202 | -0.0735 | -89.9168
-13 | -1.0494 | 0.01145 | -0.0696 | -91.6507
-12.5 | -1.0182 | 0.01101 | -0.0654 | -92.4796
-12 | -0.9751 | 0.0105 | -0.0635 | -92.8667
-11.5 | -0.9285 | 0.01006 | -0.0621 | -92.2962
-11 | -0.8796 | 0.00969 | -0.0611 | -90.774
-10.5 | -0.8287 | 0.00935 | -0.0605 | -88.631
-10 | -0.7775 | 0.00896 | -0.0599 | -86.7746
-9.5 | -0.7251 | 0.00862 | -0.0595 | -84.1183
-9 | -0.6713 | 0.00834 | -0.0594 | -80.4916
-8.5 | -0.6164 | 0.00808 | -0.0595 | -76.2871
-8 | -0.5612 | 0.00779 | -0.0596 | -72.0411
-7.5 | -0.5056 | 0.00752 | -0.0598 | -67.234
-7 | -0.4492 | 0.0073 | -0.0601 | -61.5342
-6.5 | -0.3922 | 0.00712 | -0.0606 | -55.0843
-6 | -0.335 | 0.00691 | -0.0611 | -48.4805
-5.5 | -0.2774 | 0.00669 | -0.0617 | -41.4649
-5 | -0.2192 | 0.00652 | -0.0625 | -33.6196
-4.5 | -0.1609 | 0.00636 | -0.0632 | -25.2987
-4 | -0.1026 | 0.00621 | -0.064 | -16.5217
-3.5 | -0.0439 | 0.00608 | -0.0648 | -7.2204
-3 | 0.0149 | 0.00592 | -0.0657 | 2.5169
-2.5 | 0.0739 | 0.00575 | -0.0666 | 12.8522
-2 | 0.132 | 0.00549 | -0.0674 | 24.0437
-1.5 | 0.1895 | 0.00518 | -0.0682 | 36.583
-0.5 | 0.3038 | 0.00452 | -0.0697 | 67.2124
0 | 0.3597 | 0.00404 | -0.0704 | 89.0347
0.5 | 0.4182 | 0.00377 | -0.0714 | 110.9284
1 | 0.4785 | 0.00375 | -0.0726 | 127.6
1.5 | 0.5379 | 0.00375 | -0.0737 | 143.44
2 | 0.5983 | 0.00374 | -0.075 | 159.9733
2.5 | 0.6583 | 0.00378 | -0.0762 | 174.1534
3 | 0.7177 | 0.00383 | -0.0774 | 187.389
3.5 | 0.7765 | 0.00395 | -0.0784 | 196.5823
4 | 0.8329 | 0.00417 | -0.0791 | 199.7362
4.5 | 0.8697 | 0.00537 | -0.0762 | 161.9553
5 | 0.908 | 0.00626 | -0.0737 | 145.0479
5.5 | 0.9486 | 0.00692 | -0.0714 | 137.0809
6 | 0.988 | 0.00746 | -0.069 | 132.4397
6.5 | 1.0132 | 0.00803 | -0.0636 | 126.1768
7 | 1.0196 | 0.00892 | -0.055 | 114.3049
7.5 | 1.0379 | 0.00987 | -0.0493 | 105.157
8 | 1.0572 | 0.011 | -0.0443 | 96.1091
8.5 | 1.0773 | 0.01227 | -0.0397 | 87.7995
9 | 1.1007 | 0.01355 | -0.036 | 81.2325
9.5 | 1.1228 | 0.01497 | -0.0323 | 75.0033
10 | 1.1498 | 0.01628 | -0.0294 | 70.6265
10.5 | 1.1759 | 0.01769 | -0.0267 | 66.4726
11 | 1.2008 | 0.01924 | -0.024 | 62.4116
11.5 | 1.227 | 0.02078 | -0.0216 | 59.0472
12 | 1.2535 | 0.02231 | -0.0192 | 56.1856
12.5 | 1.2778 | 0.02373 | -0.0164 | 53.8475
13 | 1.3644 | 0.02603 | -0.0277 | 52.4164
13.5 | 1.4459 | 0.02819 | -0.0374 | 51.2912
14 | 1.4653 | 0.03028 | -0.0346 | 48.3917
14.5 | 1.5095 | 0.03256 | -0.037 | 46.3606
15 | 1.5328 | 0.03506 | -0.0357 | 43.7193
15.5 | 1.5572 | 0.03744 | -0.0345 | 41.5919
16 | 1.5826 | 0.03977 | -0.0335 | 39.7938
16.5 | 1.6024 | 0.04265 | -0.0323 | 37.5709
17 | 1.6241 | 0.04527 | -0.0312 | 35.8759
17.5 | 1.6426 | 0.04832 | -0.0302 | 33.9942
18 | 1.6609 | 0.0514 | -0.0292 | 32.3132
18.5 | 1.6796 | 0.05436 | -0.0283 | 30.8977
19 | 1.6914 | 0.05811 | -0.0273 | 29.1069
19.5 | 1.7064 | 0.06157 | -0.0265 | 27.7148
20 | 1.7205 | 0.06508 | -0.0259 | 26.4367

## 117. Re 12M Mach 0.25 (1)
BIGFOIL.COM POLAR EXPORT
GA 40-419
GA 40-419 |  |  |  | Cl Max: | 1.691 | at alpha= | 13.5 | deg
JavaFoil+Calcfoil stall+Eppler ext transition |  |  |  | L/D Max: | 144.298 | at alpha= | 3 | deg
Re: | 12000000 |  |  | Cd Min: | 0.0046 | at alpha= | 0 | deg
Mach: | 0.25 |  |  | Cl=0 at alpha= | -3.0391 | deg
|  |  |  | @ Cl=0.1, Cd= | 0.0059609
|  |  |  | @ Cl=0.4, Cd= | 0.0046115
|  |  |  | @ Cl=0.6, Cd= | 0.0050971
alpha (deg) | Cl | Cd | Cm | Cl/Cd
-17 | -0.443 | 0.1221 | -0.015 | -3.625
-16.5 | -0.487 | 0.11368 | -0.016 | -4.282
-16 | -0.527 | 0.10735 | -0.017 | -4.906
-15.5 | -0.563 | 0.10129 | -0.018 | -5.554
-15 | -0.594 | 0.09601 | -0.019 | -6.185
-14.5 | -0.624 | 0.08704 | -0.021 | -7.168
-14 | -0.647 | 0.08207 | -0.022 | -7.88
-13.5 | -0.676 | 0.06713 | -0.025 | -10.073
-13 | -0.752 | 0.02812 | -0.033 | -26.724
-12.5 | -0.785 | 0.01812 | -0.035 | -43.3
-12 | -0.798 | 0.01461 | -0.037 | -54.611
-11.5 | -0.794 | 0.01308 | -0.039 | -60.671
-11 | -0.783 | 0.01243 | -0.04 | -62.986
-10.5 | -0.765 | 0.01161 | -0.041 | -65.931
-10 | -0.741 | 0.01087 | -0.043 | -68.157
-9.5 | -0.711 | 0.01028 | -0.044 | -69.14
-9 | -0.675 | 0.00972 | -0.046 | -69.407
-8.5 | -0.634 | 0.00926 | -0.047 | -68.498
-8 | -0.588 | 0.00833 | -0.048 | -70.624
-7.5 | -0.538 | 0.00839 | -0.05 | -64.119
-7 | -0.485 | 0.00805 | -0.051 | -60.23
-6.5 | -0.429 | 0.00785 | -0.052 | -54.638
-6 | -0.371 | 0.00728 | -0.053 | -50.911
-5.5 | -0.311 | 0.00707 | -0.055 | -43.964
-5 | -0.249 | 0.00693 | -0.056 | -35.94
-4.5 | -0.186 | 0.00671 | -0.057 | -27.787
-4 | -0.123 | 0.00659 | -0.059 | -18.695
-3.5 | -0.059 | 0.00634 | -0.06 | -9.357
-3 | 0.005 | 0.00637 | -0.061 | 0.762
-2.5 | 0.069 | 0.00629 | -0.063 | 11.035
-2 | 0.134 | 0.0056 | -0.064 | 24.016
-1.5 | 0.199 | 0.00519 | -0.065 | 38.381
-1 | 0.264 | 0.00513 | -0.067 | 51.468
-0.5 | 0.329 | 0.00462 | -0.068 | 71.184
0 | 0.397 | 0.0046 | -0.069 | 86.2
0.5 | 0.462 | 0.00485 | -0.071 | 95.258
1 | 0.528 | 0.0048 | -0.072 | 109.868
1.5 | 0.593 | 0.00511 | -0.073 | 116.005
2 | 0.658 | 0.00499 | -0.075 | 131.8
2.5 | 0.723 | 0.00512 | -0.076 | 141.317
3 | 0.788 | 0.00546 | -0.077 | 144.298
3.5 | 0.854 | 0.00603 | -0.079 | 141.536
4 | 0.919 | 0.00639 | -0.08 | 143.718
4.5 | 0.984 | 0.00751 | -0.081 | 130.887
5 | 1.035 | 0.00813 | -0.082 | 127.291
5.5 | 1.086 | 0.00868 | -0.083 | 125.152
6 | 1.142 | 0.00942 | -0.084 | 121.283
6.5 | 1.198 | 0.01017 | -0.085 | 117.859
7 | 1.253 | 0.0114 | -0.086 | 109.926
7.5 | 1.306 | 0.01304 | -0.087 | 100.125
8 | 1.359 | 0.01371 | -0.088 | 99.081
8.5 | 1.409 | 0.01415 | -0.089 | 99.59
9 | 1.457 | 0.01498 | -0.09 | 97.263
9.5 | 1.5 | 0.01575 | -0.091 | 95.277
10 | 1.54 | 0.01659 | -0.092 | 92.846
10.5 | 1.577 | 0.01745 | -0.093 | 90.377
11 | 1.609 | 0.01862 | -0.094 | 86.383
11.5 | 1.636 | 0.01925 | -0.095 | 85.022
12 | 1.658 | 0.02111 | -0.096 | 78.535
12.5 | 1.675 | 0.02209 | -0.097 | 75.82
13 | 1.686 | 0.02356 | -0.098 | 71.559
13.5 | 1.691 | 0.02486 | -0.099 | 68.018
14 | 1.689 | 0.02617 | -0.1 | 64.564
14.5 | 1.681 | 0.02794 | -0.101 | 60.175
15 | 1.667 | 0.02944 | -0.102 | 56.609
15.5 | 1.645 | 0.03138 | -0.103 | 52.428
16 | 1.617 | 0.03349 | -0.104 | 48.282
16.5 | 1.582 | 0.03558 | -0.104 | 44.472
17 | 1.541 | 0.03793 | -0.105 | 40.633
17.5 | 1.495 | 0.04014 | -0.106 | 37.231
18 | 1.441 | 0.04353 | -0.107 | 33.094
18.5 | 1.383 | 0.04601 | -0.107 | 30.056

## 118. Re 12M Mach 0.25 (2)
BIGFOIL.COM POLAR EXPORT
GA 40-419
GA 40-419 |  |  |  | Cl Max: | 1.6921 | at alpha= | 20 | deg
XFOIL ncrit=9 |  |  |  | L/D Max: | 207.41 | at alpha= | 4 | deg
Re: | 12000000 |  |  | Cd Min: | 0.07811 | at alpha= | 20 | deg
Mach: | 0.25 |  |  | Cl=0 at alpha= | -3.1432 | deg
|  |  |  | @ Cl=0.1, Cd= | 0.0057127
|  |  |  | @ Cl=0.4, Cd= | 0.0040166
|  |  |  | @ Cl=0.6, Cd= | 0.00378
alpha (deg) | Cl | Cd | Cm | Cl/Cd
-20 | -1.2473 | 0.05618 | -0.1158 | -22.2019
-19.5 | -1.2696 | 0.04798 | -0.1191 | -26.461
-19 | -1.2826 | 0.04143 | -0.1205 | -30.9582
-18.5 | -1.2767 | 0.03691 | -0.1205 | -34.5895
-18 | -1.2807 | 0.03207 | -0.1196 | -39.9345
-17.5 | -1.27 | 0.02866 | -0.1179 | -44.3126
-17 | -1.2548 | 0.02576 | -0.1158 | -48.7112
-16.5 | -1.2365 | 0.02333 | -0.1131 | -53.0004
-16 | -1.2148 | 0.0212 | -0.1102 | -57.3019
-15.5 | -1.1942 | 0.0192 | -0.1067 | -62.1979
-15 | -1.1703 | 0.01747 | -0.1031 | -66.9891
-14.5 | -1.1446 | 0.01595 | -0.0991 | -71.7618
-14 | -1.1133 | 0.01481 | -0.0954 | -75.1722
-13.5 | -1.0814 | 0.01372 | -0.0916 | -78.8192
-13 | -1.0479 | 0.01283 | -0.0876 | -81.6758
-12.5 | -1.0129 | 0.01206 | -0.0836 | -83.9884
-12 | -0.9783 | 0.01138 | -0.0793 | -85.9666
-11.5 | -0.9465 | 0.01089 | -0.0741 | -86.9146
-11 | -0.9021 | 0.01037 | -0.0711 | -86.9913
-10.5 | -0.8535 | 0.00986 | -0.069 | -86.5619
-10 | -0.8014 | 0.00943 | -0.0675 | -84.9841
-9.5 | -0.7474 | 0.00907 | -0.0663 | -82.4035
-9 | -0.6933 | 0.00868 | -0.0653 | -79.8733
-8.5 | -0.637 | 0.00833 | -0.0647 | -76.4706
-8 | -0.5795 | 0.00804 | -0.0643 | -72.0771
-7.5 | -0.5218 | 0.00775 | -0.0641 | -67.329
-7 | -0.4638 | 0.00749 | -0.064 | -61.9226
-6.5 | -0.4048 | 0.00726 | -0.0641 | -55.7576
-6 | -0.3449 | 0.00704 | -0.0644 | -48.9915
-5.5 | -0.2853 | 0.00681 | -0.0648 | -41.8943
-5 | -0.2252 | 0.00661 | -0.0653 | -34.0696
-4.5 | -0.1648 | 0.00646 | -0.0659 | -25.5108
-4 | -0.1045 | 0.00629 | -0.0666 | -16.6137
-3.5 | -0.0436 | 0.00615 | -0.0673 | -7.0894
-3 | 0.0175 | 0.00598 | -0.0682 | 2.9264
-2.5 | 0.0785 | 0.00581 | -0.0691 | 13.5112
-1.5 | 0.1978 | 0.00527 | -0.0706 | 37.5332
-0.5 | 0.3152 | 0.00456 | -0.072 | 69.1228
0.5 | 0.4338 | 0.0038 | -0.0738 | 114.1579
1 | 0.4962 | 0.00378 | -0.075 | 131.2698
1.5 | 0.5577 | 0.00378 | -0.0762 | 147.5397
2 | 0.6204 | 0.00378 | -0.0775 | 164.127
2.5 | 0.6826 | 0.00381 | -0.0788 | 179.1601
3 | 0.7443 | 0.00388 | -0.08 | 191.8299
3.5 | 0.8058 | 0.00397 | -0.0811 | 202.9723
4 | 0.8649 | 0.00417 | -0.0818 | 207.4101
4.5 | 0.9037 | 0.00526 | -0.0789 | 171.8061
5 | 0.9368 | 0.00632 | -0.0749 | 148.2278
6 | 0.9994 | 0.00763 | -0.0658 | 130.983
6.5 | 1.0054 | 0.00855 | -0.0567 | 117.5906
7 | 1.0177 | 0.00971 | -0.0497 | 104.8095
8 | 1.0511 | 0.01255 | -0.0387 | 83.753
8.5 | 1.0685 | 0.01423 | -0.0339 | 75.0878
9 | 1.0905 | 0.01583 | -0.03 | 68.8882
9.5 | 1.1103 | 0.01764 | -0.026 | 62.9422
10 | 1.139 | 0.01912 | -0.0233 | 59.5711
10.5 | 1.1652 | 0.02081 | -0.0205 | 55.9923
11 | 1.1911 | 0.02262 | -0.0179 | 52.6569
11.5 | 1.217 | 0.0245 | -0.0154 | 49.6735
12 | 1.245 | 0.02621 | -0.013 | 47.501
12.5 | 1.2858 | 0.02811 | -0.0137 | 45.7417
13 | 1.371 | 0.03091 | -0.0242 | 44.3546
13.5 | 1.4505 | 0.03362 | -0.0332 | 43.144
14 | 1.4644 | 0.03609 | -0.0292 | 40.5763
14.5 | 1.5049 | 0.03875 | -0.0305 | 38.8361
15 | 1.5296 | 0.04149 | -0.0291 | 36.8667
15.5 | 1.5531 | 0.04433 | -0.0277 | 35.035
16 | 1.5764 | 0.04716 | -0.0262 | 33.4266
16.5 | 1.5948 | 0.05054 | -0.0248 | 31.5552
17 | 1.6162 | 0.05363 | -0.0235 | 30.1361
17.5 | 1.6353 | 0.05698 | -0.0222 | 28.6995
18 | 1.6471 | 0.06107 | -0.0209 | 26.9707
18.5 | 1.6647 | 0.06463 | -0.0199 | 25.7574
19 | 1.6783 | 0.06863 | -0.0189 | 24.4543
19.5 | 1.687 | 0.0732 | -0.018 | 23.0464
20 | 1.6921 | 0.07811 | -0.0171 | 21.663

## 119. Re 12M Mach 0.50 (1)
BIGFOIL.COM POLAR EXPORT
GA 40-419
GA 40-419 |  |  |  | Cl Max: | 1.538 | at alpha= | 9.5 | deg
JavaFoil+Calcfoil stall+Eppler ext transition |  |  |  | L/D Max: | 144.625 | at alpha= | 2.5 | deg
Re: | 12000000 |  |  | Cd Min: | 0.00491 | at alpha= | -0.5 | deg
Mach: | 0.5 |  |  | Cl=0 at alpha= | -3.0352 | deg
|  |  |  | @ Cl=0.1, Cd= | 0.0063782
|  |  |  | @ Cl=0.4, Cd= | 0.00491
|  |  |  | @ Cl=0.6, Cd= | 0.0051851
alpha (deg) | Cl | Cd | Cm | Cl/Cd
-20 | -0.977 | 0.16675 | -0.014 | -5.86
-19.5 | -0.947 | 0.16368 | -0.014 | -5.788
-19 | -0.919 | 0.15016 | -0.015 | -6.123
-18.5 | -0.891 | 0.14744 | -0.016 | -6.045
-18 | -0.868 | 0.13678 | -0.017 | -6.343
-17.5 | -0.841 | 0.12725 | -0.018 | -6.608
-17 | -0.812 | 0.12096 | -0.019 | -6.717
-16.5 | -0.783 | 0.11628 | -0.02 | -6.732
-16 | -0.753 | 0.11154 | -0.02 | -6.752
-15.5 | -0.723 | 0.10782 | -0.02 | -6.702
-15 | -0.693 | 0.10469 | -0.02 | -6.617
-14.5 | -0.662 | 0.1025 | -0.02 | -6.461
-14 | -0.634 | 0.09907 | -0.021 | -6.396
-13.5 | -0.606 | 0.09646 | -0.022 | -6.279
-13 | -0.579 | 0.08817 | -0.023 | -6.563
-12.5 | -0.548 | 0.08528 | -0.023 | -6.43
-12 | -0.522 | 0.0755 | -0.025 | -6.92
-11.5 | -0.499 | 0.06524 | -0.029 | -7.646
-11 | -0.543 | 0.01761 | -0.044 | -30.836
-10.5 | -0.516 | 0.01526 | -0.046 | -33.773
-10 | -0.485 | 0.01359 | -0.047 | -35.663
-9.5 | -0.377 | 0.05714 | -0.029 | -6.601
-9 | -0.415 | 0.01305 | -0.05 | -31.816
-8.5 | -0.321 | 0.04911 | -0.033 | -6.544
-8 | -0.342 | 0.01335 | -0.052 | -25.619
-7.5 | -0.498 | 0.01071 | -0.055 | -46.48
-7 | -0.49 | 0.00984 | -0.056 | -49.734
-6.5 | -0.451 | 0.00926 | -0.058 | -48.76
-6 | -0.4 | 0.00854 | -0.06 | -46.849
-5.5 | -0.34 | 0.00819 | -0.061 | -41.481
-5 | -0.274 | 0.00788 | -0.063 | -34.834
-4.5 | -0.206 | 0.00732 | -0.064 | -28.2
-4 | -0.137 | 0.0072 | -0.066 | -19.012
-3.5 | -0.066 | 0.00696 | -0.067 | -9.491
-3 | 0.005 | 0.00687 | -0.069 | 0.788
-2.5 | 0.077 | 0.00652 | -0.07 | 11.868
-2 | 0.15 | 0.00607 | -0.072 | 24.733
-1.5 | 0.223 | 0.00557 | -0.073 | 40.004
-1 | 0.295 | 0.00529 | -0.075 | 55.782
-0.5 | 0.368 | 0.00491 | -0.076 | 74.843
0 | 0.444 | 0.00491 | -0.078 | 90.428
0.5 | 0.517 | 0.00498 | -0.079 | 103.701
1 | 0.59 | 0.00517 | -0.081 | 113.987
1.5 | 0.663 | 0.00528 | -0.082 | 125.504
2 | 0.736 | 0.00543 | -0.084 | 135.38
2.5 | 0.809 | 0.00559 | -0.085 | 144.625
3 | 0.881 | 0.00644 | -0.087 | 136.835
3.5 | 0.939 | 0.00733 | -0.087 | 128.089
4 | 1.006 | 0.00798 | -0.088 | 126.095
4.5 | 1.073 | 0.0092 | -0.089 | 116.67
5 | 1.141 | 0.01001 | -0.09 | 113.971
5.5 | 1.194 | 0.01098 | -0.091 | 108.779
6 | 1.255 | 0.01209 | -0.092 | 103.881
6.5 | 1.313 | 0.01384 | -0.093 | 94.843
7 | 1.367 | 0.01604 | -0.094 | 85.224
7.5 | 1.419 | 0.01712 | -0.096 | 82.897
8 | 1.466 | 0.01836 | -0.097 | 79.878
8.5 | 1.507 | 0.0196 | -0.098 | 76.904
9 | 1.533 | 0.02073 | -0.099 | 73.956
9.5 | 1.538 | 0.02217 | -0.1 | 69.38
10 | 1.51 | 0.02473 | -0.101 | 61.044
10.5 | 1.407 | 0.02687 | -0.102 | 52.352
11 | 0.953 | 0.02979 | -0.103 | 32.002
11.5 | 0.986 | 0.03027 | -0.105 | 32.57
12 | 1.015 | 0.03425 | -0.105 | 29.647
12.5 | 1.041 | 0.03728 | -0.106 | 27.929
13 | 1.074 | 0.03985 | -0.107 | 26.954
13.5 | 1.106 | 0.04229 | -0.108 | 26.141
14 | 1.132 | 0.04718 | -0.109 | 23.998
14.5 | 1.163 | 0.04717 | -0.11 | 24.653

## 120. Re 12M Mach 0.50 (2)
BIGFOIL.COM POLAR EXPORT
GA 40-419
GA 40-419 |  |  |  | Cl Max: | 1.5112 | at alpha= | 16 | deg
XFOIL ncrit=9 |  |  |  | L/D Max: | 232.281 | at alpha= | 4 | deg
Re: | 12000000 |  |  | Cd Min: | 0.16108 | at alpha= | 20 | deg
Mach: | 0.5 |  |  | Cl=0 at alpha= | -3.2185 | deg
|  |  |  | @ Cl=0.1, Cd= | 0.0061404
|  |  |  | @ Cl=0.4, Cd= | 0.0044285
|  |  |  | @ Cl=0.6, Cd= | 0.0039834
alpha (deg) | Cl | Cd | Cm | Cl/Cd
-13.5 | -0.3791 | 0.08975 | -0.1088 | -4.224
-13 | -0.3971 | 0.07837 | -0.1162 | -5.067
-12.5 | -0.413 | 0.06653 | -0.1237 | -6.2077
-12 | -0.4287 | 0.05555 | -0.1317 | -7.7174
-11.5 | -0.4516 | 0.04619 | -0.1373 | -9.777
-11 | -0.4818 | 0.03799 | -0.14 | -12.6823
-10.5 | -0.5202 | 0.0307 | -0.1395 | -16.9446
-10 | -0.5546 | 0.02472 | -0.1355 | -22.4353
-9.5 | -0.5835 | 0.01966 | -0.1287 | -29.6796
-9 | -0.6075 | 0.01511 | -0.1195 | -40.2052
-8.5 | -0.6224 | 0.01164 | -0.1084 | -53.4708
-8 | -0.6167 | 0.00993 | -0.0971 | -62.1047
-7.5 | -0.5755 | 0.00907 | -0.0901 | -63.4509
-7 | -0.5149 | 0.00853 | -0.0864 | -60.3634
-6.5 | -0.4502 | 0.0081 | -0.0838 | -55.5802
-6 | -0.3843 | 0.00772 | -0.0819 | -49.7798
-5.5 | -0.3165 | 0.00743 | -0.0806 | -42.5976
-5 | -0.248 | 0.00716 | -0.0797 | -34.6369
-4.5 | -0.1789 | 0.00688 | -0.0793 | -26.0029
-4 | -0.109 | 0.00666 | -0.0793 | -16.3664
-3.5 | -0.0393 | 0.00646 | -0.0795 | -6.0836
-3 | 0.0305 | 0.00629 | -0.0799 | 4.849
-2.5 | 0.1002 | 0.00614 | -0.0805 | 16.3192
-2 | 0.1695 | 0.00598 | -0.0811 | 28.3445
-1.5 | 0.2371 | 0.00563 | -0.0817 | 42.1137
-0.5 | 0.3691 | 0.00469 | -0.0827 | 78.6994
0 | 0.4341 | 0.00414 | -0.0832 | 104.8551
0.5 | 0.504 | 0.004 | -0.0843 | 126
1 | 0.5754 | 0.00398 | -0.0856 | 144.5729
1.5 | 0.6478 | 0.00399 | -0.0871 | 162.3559
2 | 0.721 | 0.00399 | -0.0887 | 180.7018
2.5 | 0.7932 | 0.00404 | -0.09 | 196.3366
3 | 0.8648 | 0.00414 | -0.0911 | 208.8889
3.5 | 0.9377 | 0.0042 | -0.0923 | 223.2619
4 | 1.0081 | 0.00434 | -0.093 | 232.2811
4.5 | 1.0703 | 0.00471 | -0.092 | 227.2399
5 | 1.0737 | 0.00621 | -0.0807 | 172.8986
5.5 | 1.0438 | 0.00775 | -0.0638 | 134.6839
6 | 1.0261 | 0.01013 | -0.0514 | 101.2932
6.5 | 1.0198 | 0.01279 | -0.042 | 79.7342
7 | 1.0214 | 0.01551 | -0.0343 | 65.8543
7.5 | 1.0254 | 0.01836 | -0.0275 | 55.8497
8 | 1.028 | 0.02147 | -0.0211 | 47.8808
8.5 | 1.0296 | 0.02493 | -0.0152 | 41.2996
9 | 1.0443 | 0.02793 | -0.0108 | 37.3899
9.5 | 1.0672 | 0.03067 | -0.0074 | 34.7962
10 | 1.0979 | 0.03308 | -0.0046 | 33.1892
10.5 | 1.1283 | 0.03568 | -0.0019 | 31.6228
11 | 1.1591 | 0.03835 | 0.0006 | 30.2243
11.5 | 1.1937 | 0.04082 | 0.0029 | 29.243
12 | 1.2248 | 0.04363 | 0.0054 | 28.0724
12.5 | 1.2578 | 0.04644 | 0.0075 | 27.0844
13 | 1.3403 | 0.05116 | -0.0013 | 26.1982
13.5 | 1.4115 | 0.05628 | -0.0083 | 25.08
14 | 1.4361 | 0.05971 | -0.0049 | 24.0512
14.5 | 1.4791 | 0.06483 | -0.0067 | 22.8151
15 | 1.499 | 0.06947 | -0.0045 | 21.5777
15.5 | 1.5099 | 0.0748 | -0.0021 | 20.1858
16 | 1.5112 | 0.081 | 0 | 18.6568
16.5 | 1.4977 | 0.08857 | 0.0016 | 16.9098
17 | 1.4703 | 0.0973 | 0.0026 | 15.111
17.5 | 1.4385 | 0.10629 | 0.0033 | 13.5337
18 | 1.3985 | 0.11381 | 0.0067 | 12.288
18.5 | 1.3715 | 0.12418 | 0.0036 | 11.0445
19 | 1.3384 | 0.13657 | -0.0023 | 9.8001
19.5 | 1.3172 | 0.14812 | -0.0088 | 8.8928
20 | 1.289 | 0.16108 | -0.0169 | 8.0022

## 121. Re 14M Mach 0.00 (1)
BIGFOIL.COM POLAR EXPORT
GA 40-419
GA 40-419 |  |  |  | Cl Max: | 1.778 | at alpha= | 16 | deg
JavaFoil+Calcfoil stall+Eppler ext transition |  |  |  | L/D Max: | 135.03 | at alpha= | 3.5 | deg
Re: | 14000000 |  |  | Cd Min: | 0.00459 | at alpha= | 0 | deg
Mach: | 0 |  |  | Cl=0 at alpha= | -3.0397 | deg
|  |  |  | @ Cl=0.1, Cd= | 0.0058
|  |  |  | @ Cl=0.4, Cd= | 0.0046625
|  |  |  | @ Cl=0.6, Cd= | 0.0049983
alpha (deg) | Cl | Cd | Cm | Cl/Cd
-19.5 | -0.731 | 0.13137 | -0.013 | -5.562
-19 | -0.747 | 0.12291 | -0.014 | -6.076
-18.5 | -0.77 | 0.10421 | -0.016 | -7.394
-18 | -0.784 | 0.09785 | -0.017 | -8.011
-17.5 | -0.799 | 0.0885 | -0.019 | -9.034
-17 | -0.826 | 0.06918 | -0.021 | -11.946
-16.5 | -0.866 | 0.04528 | -0.024 | -19.131
-16 | -0.902 | 0.02865 | -0.026 | -31.465
-15.5 | -0.907 | 0.02664 | -0.027 | -34.03
-15 | -0.917 | 0.02241 | -0.029 | -40.914
-14.5 | -0.923 | 0.01886 | -0.03 | -48.953
-14 | -0.922 | 0.01683 | -0.031 | -54.803
-13.5 | -0.915 | 0.01539 | -0.033 | -59.451
-13 | -0.906 | 0.01428 | -0.034 | -63.434
-12.5 | -0.893 | 0.01286 | -0.035 | -69.429
-12 | -0.874 | 0.01179 | -0.037 | -74.127
-11.5 | -0.851 | 0.01106 | -0.038 | -76.879
-11 | -0.823 | 0.01089 | -0.039 | -75.559
-10.5 | -0.792 | 0.01021 | -0.04 | -77.606
-10 | -0.757 | 0.0097 | -0.042 | -78.083
-9.5 | -0.719 | 0.00928 | -0.043 | -77.44
-9 | -0.675 | 0.00893 | -0.044 | -75.608
-8.5 | -0.629 | 0.00837 | -0.046 | -75.137
-8 | -0.58 | 0.0078 | -0.047 | -74.32
-7.5 | -0.528 | 0.00757 | -0.048 | -69.77
-7 | -0.474 | 0.0073 | -0.049 | -64.924
-6.5 | -0.418 | 0.00741 | -0.051 | -56.459
-6 | -0.361 | 0.00677 | -0.052 | -53.266
-5.5 | -0.302 | 0.00703 | -0.053 | -42.947
-5 | -0.242 | 0.00666 | -0.054 | -36.307
-4.5 | -0.181 | 0.00649 | -0.056 | -27.881
-4 | -0.119 | 0.00626 | -0.057 | -19.08
-3.5 | -0.058 | 0.00628 | -0.058 | -9.164
-3 | 0.005 | 0.0061 | -0.059 | 0.771
-2.5 | 0.067 | 0.00602 | -0.061 | 11.161
-2 | 0.13 | 0.0056 | -0.062 | 23.26
-1.5 | 0.193 | 0.00518 | -0.063 | 37.284
-1 | 0.256 | 0.00511 | -0.065 | 50.099
-0.5 | 0.319 | 0.00488 | -0.066 | 65.31
0 | 0.384 | 0.00459 | -0.067 | 83.745
0.5 | 0.448 | 0.00488 | -0.069 | 91.767
1 | 0.511 | 0.00495 | -0.07 | 103.09
1.5 | 0.574 | 0.00499 | -0.071 | 115.042
2 | 0.637 | 0.00501 | -0.072 | 127.064
2.5 | 0.7 | 0.00545 | -0.074 | 128.573
3 | 0.763 | 0.00572 | -0.075 | 133.412
3.5 | 0.826 | 0.00612 | -0.076 | 135.03
4 | 0.889 | 0.00697 | -0.078 | 127.641
4.5 | 0.952 | 0.00739 | -0.079 | 128.831
5 | 1.015 | 0.0078 | -0.08 | 130.212
5.5 | 1.059 | 0.00827 | -0.081 | 128.158
6 | 1.114 | 0.0089 | -0.081 | 125.169
6.5 | 1.167 | 0.00991 | -0.082 | 117.768
7 | 1.221 | 0.01055 | -0.083 | 115.748
7.5 | 1.273 | 0.01174 | -0.084 | 108.481
8 | 1.326 | 0.01242 | -0.085 | 106.733
8.5 | 1.377 | 0.01279 | -0.087 | 107.683
9 | 1.425 | 0.01346 | -0.088 | 105.922
9.5 | 1.471 | 0.01412 | -0.089 | 104.208
10 | 1.515 | 0.01478 | -0.09 | 102.472
10.5 | 1.555 | 0.01547 | -0.091 | 100.512
11 | 1.593 | 0.01624 | -0.092 | 98.111
11.5 | 1.628 | 0.01698 | -0.093 | 95.878
12 | 1.659 | 0.01853 | -0.094 | 89.492
12.5 | 1.686 | 0.01925 | -0.095 | 87.618
13 | 1.711 | 0.02023 | -0.096 | 84.561
13.5 | 1.731 | 0.02144 | -0.097 | 80.76
14 | 1.748 | 0.02238 | -0.098 | 78.12
14.5 | 1.761 | 0.02373 | -0.098 | 74.229
15 | 1.77 | 0.02497 | -0.099 | 70.898
15.5 | 1.776 | 0.02613 | -0.1 | 67.967
16 | 1.778 | 0.02778 | -0.101 | 63.987
16.5 | 1.776 | 0.02914 | -0.102 | 60.951
17 | 1.77 | 0.03081 | -0.103 | 57.449
17.5 | 1.762 | 0.03234 | -0.104 | 54.463
18 | 1.75 | 0.03413 | -0.105 | 51.268
18.5 | 1.735 | 0.03616 | -0.105 | 47.973
19 | 1.717 | 0.0382 | -0.106 | 44.95
19.5 | 1.697 | 0.04024 | -0.107 | 42.164
20 | 1.673 | 0.04272 | -0.108 | 39.171

## 122. Re 14M Mach 0.00 (2)
BIGFOIL.COM POLAR EXPORT
GA 40-419
GA 40-419 |  |  |  | Cl Max: | 1.4969 | at alpha= | 14 | deg
XFOIL ncrit=9 |  |  |  | L/D Max: | 195.609 | at alpha= | 3.5 | deg
Re: | 14000000 |  |  | Cd Min: | 0.02839 | at alpha= | 14 | deg
Mach: | 0 |  |  | Cl=0 at alpha= | -3.1225 | deg
|  |  |  | @ Cl=0.1, Cd= | 0.005498
|  |  |  | @ Cl=0.4, Cd= | 0.0038237
|  |  |  | @ Cl=0.6, Cd= | 0.0036642
alpha (deg) | Cl | Cd | Cm | Cl/Cd
-20 | -1.4308 | 0.0278 | -0.1001 | -51.4676
-19.5 | -1.4112 | 0.02565 | -0.0989 | -55.0175
-18 | -1.3492 | 0.02018 | -0.0935 | -66.8583
-17.5 | -1.3251 | 0.01872 | -0.0913 | -70.7853
-17 | -1.2992 | 0.01744 | -0.089 | -74.4954
-16.5 | -1.2724 | 0.01628 | -0.0865 | -78.1572
-16 | -1.2447 | 0.01521 | -0.0838 | -81.8343
-15.5 | -1.2191 | 0.01415 | -0.0806 | -86.1555
-15 | -1.1886 | 0.01331 | -0.0778 | -89.3013
-14.5 | -1.158 | 0.01257 | -0.0746 | -92.1241
-14 | -1.1255 | 0.01195 | -0.0715 | -94.1841
-13.5 | -1.0947 | 0.0114 | -0.0678 | -96.0263
-13 | -1.064 | 0.01101 | -0.0637 | -96.6394
-12.5 | -1.0212 | 0.01055 | -0.0619 | -96.7962
-12 | -0.9764 | 0.01008 | -0.0605 | -96.8651
-11.5 | -0.929 | 0.00968 | -0.0595 | -95.9711
-11 | -0.8793 | 0.00933 | -0.0588 | -94.2444
-10.5 | -0.828 | 0.009 | -0.0585 | -92
-10 | -0.7763 | 0.00866 | -0.0581 | -89.642
-9.5 | -0.724 | 0.00834 | -0.0579 | -86.8106
-9 | -0.6702 | 0.00806 | -0.058 | -83.1514
-8.5 | -0.6152 | 0.0078 | -0.0582 | -78.8718
-8 | -0.5599 | 0.00755 | -0.0585 | -74.1589
-7.5 | -0.5045 | 0.0073 | -0.0588 | -69.1096
-7 | -0.4485 | 0.00709 | -0.0592 | -63.2581
-6.5 | -0.3916 | 0.0069 | -0.0597 | -56.7536
-6 | -0.3343 | 0.00671 | -0.0604 | -49.8212
-5.5 | -0.2769 | 0.0065 | -0.0611 | -42.6
-5 | -0.2191 | 0.00633 | -0.0618 | -34.613
-4.5 | -0.1611 | 0.0062 | -0.0626 | -25.9839
-4 | -0.103 | 0.00605 | -0.0634 | -17.0248
-3.5 | -0.0444 | 0.00591 | -0.0643 | -7.5127
-3 | 0.0144 | 0.00576 | -0.0653 | 2.5
-2.5 | 0.0731 | 0.0056 | -0.0662 | 13.0536
-2 | 0.1311 | 0.00538 | -0.0671 | 24.368
-1.5 | 0.1888 | 0.00514 | -0.0679 | 36.7315
-1 | 0.2461 | 0.00487 | -0.0687 | 50.5339
-0.5 | 0.3033 | 0.00455 | -0.0695 | 66.6593
0 | 0.3599 | 0.0041 | -0.0703 | 87.7805
0.5 | 0.4165 | 0.00371 | -0.0711 | 112.2642
1 | 0.4759 | 0.00372 | -0.0723 | 127.9301
1.5 | 0.5354 | 0.00366 | -0.0735 | 146.2842
2 | 0.5951 | 0.00366 | -0.0747 | 162.5956
2.5 | 0.6542 | 0.00371 | -0.0759 | 176.3342
3 | 0.7133 | 0.00379 | -0.077 | 188.2058
3.5 | 0.7707 | 0.00394 | -0.0779 | 195.6091
4 | 0.823 | 0.00439 | -0.0779 | 187.4715
4.5 | 0.8562 | 0.0057 | -0.0745 | 150.2105
5 | 0.8979 | 0.00643 | -0.0726 | 139.6423
5.5 | 0.9422 | 0.00692 | -0.0711 | 136.1561
6 | 0.9819 | 0.00748 | -0.0687 | 131.2701
6.5 | 1.0108 | 0.00801 | -0.0642 | 126.1923
7 | 1.0211 | 0.00876 | -0.0563 | 116.5639
7.5 | 1.0407 | 0.00962 | -0.0507 | 108.1809
8 | 1.0629 | 0.01057 | -0.046 | 100.5582
8.5 | 1.0849 | 0.01168 | -0.0417 | 92.8853
9 | 1.1095 | 0.01284 | -0.038 | 86.4097
9.5 | 1.1336 | 0.01411 | -0.0346 | 80.3402
10 | 1.1608 | 0.01534 | -0.0317 | 75.6714
10.5 | 1.1891 | 0.01658 | -0.0292 | 71.7189
11 | 1.2147 | 0.01799 | -0.0265 | 67.5208
11.5 | 1.2411 | 0.01946 | -0.0241 | 63.777
12 | 1.2687 | 0.02091 | -0.0219 | 60.6743
12.5 | 1.2935 | 0.02248 | -0.0195 | 57.54
13 | 1.3332 | 0.02402 | -0.0203 | 55.5037
13.5 | 1.4194 | 0.02603 | -0.0311 | 54.5294
14 | 1.4969 | 0.02839 | -0.0407 | 52.7263

## 123. Re 14M Mach 0.10 (1)
BIGFOIL.COM POLAR EXPORT
GA 40-419
GA 40-419 |  |  |  | Cl Max: | 1.763 | at alpha= | 15.5 | deg
JavaFoil+Calcfoil stall+Eppler ext transition |  |  |  | L/D Max: | 135.607 | at alpha= | 3.5 | deg
Re: | 14000000 |  |  | Cd Min: | 0.00463 | at alpha= | 0 | deg
Mach: | 0.1 |  |  | Cl=0 at alpha= | -3.0397 | deg
|  |  |  | @ Cl=0.1, Cd= | 0.005821
|  |  |  | @ Cl=0.4, Cd= | 0.0046453
|  |  |  | @ Cl=0.6, Cd= | 0.0050336
alpha (deg) | Cl | Cd | Cm | Cl/Cd
-19 | -0.696 | 0.13009 | -0.014 | -5.348
-18.5 | -0.713 | 0.12204 | -0.015 | -5.844
-18 | -0.734 | 0.10875 | -0.016 | -6.749
-17.5 | -0.75 | 0.1018 | -0.017 | -7.363
-17 | -0.769 | 0.08939 | -0.019 | -8.603
-16.5 | -0.797 | 0.07043 | -0.021 | -11.319
-16 | -0.861 | 0.03383 | -0.026 | -25.437
-15.5 | -0.88 | 0.02683 | -0.027 | -32.804
-15 | -0.886 | 0.02505 | -0.028 | -35.377
-14.5 | -0.898 | 0.02018 | -0.03 | -44.506
-14 | -0.902 | 0.01769 | -0.031 | -51.006
-13.5 | -0.898 | 0.01607 | -0.033 | -55.925
-13 | -0.893 | 0.01472 | -0.034 | -60.652
-12.5 | -0.883 | 0.01317 | -0.035 | -67.053
-12 | -0.866 | 0.01203 | -0.037 | -72
-11.5 | -0.845 | 0.01125 | -0.038 | -75.088
-11 | -0.82 | 0.01092 | -0.039 | -75.07
-10.5 | -0.79 | 0.01038 | -0.041 | -76.065
-10 | -0.756 | 0.00984 | -0.042 | -76.869
-9.5 | -0.718 | 0.00935 | -0.043 | -76.854
-9 | -0.676 | 0.00898 | -0.045 | -75.345
-8.5 | -0.63 | 0.00848 | -0.046 | -74.323
-8 | -0.581 | 0.00785 | -0.047 | -74.057
-7.5 | -0.53 | 0.00765 | -0.048 | -69.253
-7 | -0.476 | 0.00729 | -0.05 | -65.284
-6.5 | -0.42 | 0.00738 | -0.051 | -56.884
-6 | -0.362 | 0.00719 | -0.052 | -50.36
-5.5 | -0.303 | 0.00684 | -0.053 | -44.34
-5 | -0.243 | 0.00665 | -0.055 | -36.545
-4.5 | -0.182 | 0.00657 | -0.056 | -27.668
-4 | -0.12 | 0.00622 | -0.057 | -19.292
-3.5 | -0.058 | 0.00625 | -0.058 | -9.259
-3 | 0.005 | 0.00616 | -0.06 | 0.768
-2.5 | 0.068 | 0.00608 | -0.061 | 11.112
-2 | 0.131 | 0.00557 | -0.062 | 23.511
-1.5 | 0.194 | 0.00522 | -0.064 | 37.133
-1 | 0.257 | 0.00515 | -0.065 | 49.927
-0.5 | 0.32 | 0.00485 | -0.066 | 66.04
0 | 0.386 | 0.00463 | -0.068 | 83.517
0.5 | 0.45 | 0.0047 | -0.069 | 95.716
1 | 0.513 | 0.00495 | -0.07 | 103.812
1.5 | 0.577 | 0.00503 | -0.071 | 114.704
2 | 0.64 | 0.00504 | -0.073 | 127.137
2.5 | 0.704 | 0.00544 | -0.074 | 129.449
3 | 0.767 | 0.00576 | -0.075 | 133.161
3.5 | 0.831 | 0.00612 | -0.077 | 135.607
4 | 0.894 | 0.00703 | -0.078 | 127.072
4.5 | 0.957 | 0.00739 | -0.079 | 129.465
5 | 1.02 | 0.00784 | -0.08 | 130.183
5.5 | 1.063 | 0.00831 | -0.081 | 127.991
6 | 1.118 | 0.009 | -0.082 | 124.254
6.5 | 1.171 | 0.01001 | -0.083 | 117.009
7 | 1.226 | 0.01068 | -0.084 | 114.753
7.5 | 1.279 | 0.01187 | -0.085 | 107.728
8 | 1.331 | 0.01258 | -0.086 | 105.805
8.5 | 1.382 | 0.01293 | -0.087 | 106.957
9 | 1.431 | 0.01363 | -0.088 | 104.978
9.5 | 1.476 | 0.01429 | -0.089 | 103.33
10 | 1.519 | 0.01522 | -0.09 | 99.843
10.5 | 1.559 | 0.01573 | -0.091 | 99.155
11 | 1.597 | 0.01651 | -0.092 | 96.725
11.5 | 1.63 | 0.01722 | -0.093 | 94.674
12 | 1.66 | 0.0188 | -0.094 | 88.301
12.5 | 1.686 | 0.01962 | -0.095 | 85.969
13 | 1.709 | 0.02058 | -0.096 | 83.066
13.5 | 1.728 | 0.02182 | -0.097 | 79.207
14 | 1.743 | 0.02287 | -0.098 | 76.209
14.5 | 1.754 | 0.02417 | -0.099 | 72.572
15 | 1.76 | 0.02547 | -0.1 | 69.102
15.5 | 1.763 | 0.02692 | -0.101 | 65.47
16 | 1.761 | 0.02839 | -0.102 | 62.029
16.5 | 1.756 | 0.02974 | -0.103 | 59.052
17 | 1.747 | 0.03148 | -0.103 | 55.492
17.5 | 1.734 | 0.03317 | -0.104 | 52.283
18 | 1.718 | 0.03508 | -0.105 | 48.974
18.5 | 1.698 | 0.03717 | -0.106 | 45.692
19 | 1.676 | 0.03931 | -0.106 | 42.643
19.5 | 1.651 | 0.04145 | -0.107 | 39.826
20 | 1.623 | 0.04411 | -0.108 | 36.788

## 124. Re 14M Mach 0.10 (2)
BIGFOIL.COM POLAR EXPORT
GA 40-419
GA 40-419 |  |  |  | Cl Max: | 1.4995 | at alpha= | 14 | deg
XFOIL ncrit=9 |  |  |  | L/D Max: | 196.98 | at alpha= | 3.5 | deg
Re: | 14000000 |  |  | Cd Min: | 0.0298 | at alpha= | -20 | deg
Mach: | 0.1 |  |  | Cl=0 at alpha= | -3.1252 | deg
|  |  |  | @ Cl=0.1, Cd= | 0.0055115
|  |  |  | @ Cl=0.4, Cd= | 0.0038421
|  |  |  | @ Cl=0.6, Cd= | 0.0036708
alpha (deg) | Cl | Cd | Cm | Cl/Cd
-20 | -1.4246 | 0.0298 | -0.1042 | -47.8054
-19.5 | -1.4071 | 0.02733 | -0.103 | -51.4855
-18.5 | -1.3668 | 0.02319 | -0.0999 | -58.9392
-17.5 | -1.324 | 0.01965 | -0.0954 | -67.3791
-17 | -1.2972 | 0.01831 | -0.0932 | -70.8465
-16.5 | -1.2713 | 0.01701 | -0.0905 | -74.7384
-16 | -1.2441 | 0.01584 | -0.0878 | -78.5417
-15.5 | -1.2176 | 0.01471 | -0.0846 | -82.7736
-15 | -1.188 | 0.01377 | -0.0816 | -86.2745
-14.5 | -1.1588 | 0.0129 | -0.0782 | -89.8295
-14 | -1.1256 | 0.01224 | -0.0751 | -91.9608
-13.5 | -1.0937 | 0.01161 | -0.0715 | -94.2033
-13 | -1.0639 | 0.01112 | -0.0672 | -95.6745
-12.5 | -1.0251 | 0.01073 | -0.0644 | -95.5359
-12 | -0.9807 | 0.01025 | -0.0626 | -95.678
-11.5 | -0.9339 | 0.00982 | -0.0613 | -95.1018
-11 | -0.8846 | 0.00942 | -0.0604 | -93.9066
-10.5 | -0.8332 | 0.00907 | -0.0598 | -91.8633
-10 | -0.781 | 0.00874 | -0.0594 | -89.3593
-9.5 | -0.7285 | 0.00841 | -0.059 | -86.6231
-9 | -0.6744 | 0.00811 | -0.0589 | -83.1566
-8.5 | -0.6191 | 0.00784 | -0.059 | -78.9668
-8 | -0.5633 | 0.0076 | -0.0593 | -74.1184
-7.5 | -0.5076 | 0.00734 | -0.0595 | -69.1553
-7 | -0.4512 | 0.00712 | -0.0598 | -63.3708
-6.5 | -0.394 | 0.00692 | -0.0604 | -56.9364
-6 | -0.3361 | 0.00673 | -0.061 | -49.9406
-5.5 | -0.2784 | 0.00652 | -0.0616 | -42.6994
-5 | -0.2203 | 0.00635 | -0.0623 | -34.6929
-4.5 | -0.1618 | 0.00622 | -0.0631 | -26.0129
-4 | -0.1034 | 0.00606 | -0.0639 | -17.0627
-3.5 | -0.0443 | 0.00592 | -0.0648 | -7.4831
-3 | 0.0148 | 0.00577 | -0.0657 | 2.565
-2.5 | 0.0739 | 0.00561 | -0.0667 | 13.1729
-2 | 0.1322 | 0.00539 | -0.0675 | 24.5269
-1.5 | 0.1902 | 0.00515 | -0.0683 | 36.932
-1 | 0.2479 | 0.00488 | -0.0691 | 50.7992
-0.5 | 0.3055 | 0.00455 | -0.07 | 67.1429
0 | 0.3623 | 0.0041 | -0.0707 | 88.3659
0.5 | 0.4193 | 0.00371 | -0.0715 | 113.0189
1 | 0.4791 | 0.00373 | -0.0727 | 128.445
1.5 | 0.539 | 0.00366 | -0.0739 | 147.2678
2 | 0.5991 | 0.00367 | -0.0752 | 163.2425
2.5 | 0.6586 | 0.00372 | -0.0763 | 177.043
3 | 0.7182 | 0.00379 | -0.0775 | 189.4987
3.5 | 0.7761 | 0.00394 | -0.0784 | 196.9797
4 | 0.8288 | 0.00438 | -0.0784 | 189.2237
4.5 | 0.8622 | 0.00567 | -0.0749 | 152.0635
5 | 0.9033 | 0.00643 | -0.0728 | 140.4821
5.5 | 0.9464 | 0.00696 | -0.0711 | 135.977
6 | 0.9857 | 0.00751 | -0.0685 | 131.2517
6.5 | 1.0091 | 0.00806 | -0.0628 | 125.1985
7 | 1.0192 | 0.0089 | -0.0549 | 114.5169
7.5 | 1.0392 | 0.0098 | -0.0495 | 106.0408
8 | 1.0612 | 0.01082 | -0.0448 | 98.0776
8.5 | 1.0839 | 0.01197 | -0.0406 | 90.5514
9 | 1.107 | 0.01324 | -0.0368 | 83.6103
9.5 | 1.1308 | 0.01457 | -0.0332 | 77.6115
10 | 1.1579 | 0.01586 | -0.0304 | 73.0076
10.5 | 1.1856 | 0.01718 | -0.0278 | 69.0105
11 | 1.2115 | 0.01865 | -0.0251 | 64.9598
11.5 | 1.2401 | 0.02004 | -0.0229 | 61.8812
12 | 1.2682 | 0.02151 | -0.0208 | 58.9586
12.5 | 1.2914 | 0.02324 | -0.0182 | 55.568
13 | 1.3356 | 0.02486 | -0.0198 | 53.7249
13.5 | 1.4212 | 0.02703 | -0.0305 | 52.5786
14 | 1.4995 | 0.02931 | -0.0399 | 51.16

## 125. Re 14M Mach 0.25 (1)
BIGFOIL.COM POLAR EXPORT
GA 40-419
GA 40-419 |  |  |  | Cl Max: | 1.693 | at alpha= | 13.5 | deg
JavaFoil+Calcfoil stall+Eppler ext transition |  |  |  | L/D Max: | 136.093 | at alpha= | 3.5 | deg
Re: | 14000000 |  |  | Cd Min: | 0.00461 | at alpha= | 0 | deg
Mach: | 0.25 |  |  | Cl=0 at alpha= | -3.0391 | deg
|  |  |  | @ Cl=0.1, Cd= | 0.0060309
|  |  |  | @ Cl=0.4, Cd= | 0.0046238
|  |  |  | @ Cl=0.6, Cd= | 0.0050957
alpha (deg) | Cl | Cd | Cm | Cl/Cd
-17 | -0.443 | 0.12058 | -0.015 | -3.673
-16.5 | -0.487 | 0.11217 | -0.017 | -4.344
-16 | -0.527 | 0.10534 | -0.017 | -5.005
-15.5 | -0.564 | 0.09903 | -0.018 | -5.692
-15 | -0.595 | 0.09398 | -0.019 | -6.337
-14.5 | -0.628 | 0.08314 | -0.022 | -7.552
-14 | -0.66 | 0.06972 | -0.024 | -9.469
-13.5 | -0.739 | 0.02934 | -0.031 | -25.194
-13 | -0.763 | 0.02401 | -0.033 | -31.772
-12.5 | -0.787 | 0.01765 | -0.036 | -44.602
-12 | -0.799 | 0.01364 | -0.037 | -58.613
-11.5 | -0.795 | 0.01313 | -0.039 | -60.529
-11 | -0.784 | 0.01204 | -0.04 | -65.144
-10.5 | -0.766 | 0.01126 | -0.042 | -68.043
-10 | -0.742 | 0.01055 | -0.043 | -70.298
-9.5 | -0.711 | 0.00995 | -0.044 | -71.489
-9 | -0.676 | 0.00946 | -0.046 | -71.403
-8.5 | -0.635 | 0.009 | -0.047 | -70.521
-8 | -0.588 | 0.0081 | -0.048 | -72.657
-7.5 | -0.538 | 0.00818 | -0.05 | -65.776
-7 | -0.485 | 0.00783 | -0.051 | -61.874
-6.5 | -0.429 | 0.00765 | -0.052 | -56.044
-6 | -0.371 | 0.00733 | -0.053 | -50.574
-5.5 | -0.311 | 0.00719 | -0.055 | -43.18
-5 | -0.249 | 0.00679 | -0.056 | -36.653
-4.5 | -0.186 | 0.00656 | -0.057 | -28.411
-4 | -0.123 | 0.00648 | -0.059 | -19.003
-3.5 | -0.059 | 0.00621 | -0.06 | -9.561
-3 | 0.005 | 0.00619 | -0.061 | 0.785
-2.5 | 0.069 | 0.00636 | -0.063 | 10.911
-2 | 0.134 | 0.00567 | -0.064 | 23.695
-1.5 | 0.199 | 0.00525 | -0.065 | 37.939
-1 | 0.264 | 0.00518 | -0.067 | 50.958
-0.5 | 0.329 | 0.00488 | -0.068 | 67.395
0 | 0.397 | 0.00461 | -0.069 | 86.103
0.5 | 0.462 | 0.00491 | -0.071 | 94.167
1 | 0.528 | 0.00479 | -0.072 | 110.093
1.5 | 0.593 | 0.0051 | -0.073 | 116.159
2 | 0.658 | 0.00506 | -0.075 | 130.031
2.5 | 0.723 | 0.00549 | -0.076 | 131.64
3 | 0.788 | 0.0058 | -0.077 | 135.914
3.5 | 0.854 | 0.00627 | -0.079 | 136.093
4 | 0.919 | 0.00725 | -0.08 | 126.659
4.5 | 0.984 | 0.00768 | -0.081 | 127.998
5 | 1.035 | 0.00825 | -0.082 | 125.554
5.5 | 1.087 | 0.00874 | -0.083 | 124.296
6 | 1.142 | 0.00954 | -0.084 | 119.706
6.5 | 1.199 | 0.01061 | -0.085 | 113.009
7 | 1.253 | 0.01195 | -0.086 | 104.819
7.5 | 1.307 | 0.01259 | -0.087 | 103.86
8 | 1.36 | 0.01337 | -0.088 | 101.698
8.5 | 1.411 | 0.01378 | -0.089 | 102.376
9 | 1.458 | 0.01456 | -0.09 | 100.134
9.5 | 1.502 | 0.01532 | -0.091 | 98.045
10 | 1.542 | 0.01637 | -0.092 | 94.221
10.5 | 1.579 | 0.01695 | -0.093 | 93.164
11 | 1.611 | 0.01786 | -0.094 | 90.181
11.5 | 1.638 | 0.01921 | -0.095 | 85.246
12 | 1.66 | 0.02052 | -0.096 | 80.873
12.5 | 1.677 | 0.02165 | -0.097 | 77.454
13 | 1.688 | 0.02267 | -0.098 | 74.435
13.5 | 1.693 | 0.02417 | -0.099 | 70.033
14 | 1.691 | 0.02548 | -0.1 | 66.369
14.5 | 1.683 | 0.0271 | -0.101 | 62.117
15 | 1.669 | 0.02869 | -0.102 | 58.172
15.5 | 1.647 | 0.03032 | -0.103 | 54.318
16 | 1.619 | 0.0325 | -0.104 | 49.815
16.5 | 1.584 | 0.03456 | -0.105 | 45.84
17 | 1.543 | 0.03697 | -0.105 | 41.745
17.5 | 1.497 | 0.03895 | -0.106 | 38.424
18 | 1.442 | 0.04222 | -0.107 | 34.163
18.5 | 1.384 | 0.04495 | -0.107 | 30.801

## 126. Re 14M Mach 0.25 (2)
BIGFOIL.COM POLAR EXPORT
GA 40-419
GA 40-419 |  |  |  | Cl Max: | 1.5025 | at alpha= | 14 | deg
XFOIL ncrit=9 |  |  |  | L/D Max: | 206.189 | at alpha= | 3.5 | deg
Re: | 14000000 |  |  | Cd Min: | 0.05166 | at alpha= | -20 | deg
Mach: | 0.25 |  |  | Cl=0 at alpha= | -3.1405 | deg
|  |  |  | @ Cl=0.1, Cd= | 0.005598
|  |  |  | @ Cl=0.4, Cd= | 0.0039532
|  |  |  | @ Cl=0.6, Cd= | 0.0036966
alpha (deg) | Cl | Cd | Cm | Cl/Cd
-20 | -1.2918 | 0.05166 | -0.1185 | -25.0058
-19.5 | -1.3102 | 0.0443 | -0.1208 | -29.5756
-19 | -1.3174 | 0.03853 | -0.1214 | -34.1915
-18.5 | -1.3103 | 0.03433 | -0.1209 | -38.1678
-18 | -1.3089 | 0.0301 | -0.1195 | -43.485
-17.5 | -1.2948 | 0.02701 | -0.1175 | -47.9378
-17 | -1.2795 | 0.02429 | -0.115 | -52.676
-16.5 | -1.258 | 0.02207 | -0.1122 | -57.0005
-16 | -1.2359 | 0.02008 | -0.1091 | -61.5488
-15.5 | -1.2119 | 0.01829 | -0.1056 | -66.2603
-15 | -1.1822 | 0.01689 | -0.1022 | -69.9941
-14.5 | -1.1562 | 0.01545 | -0.0981 | -74.835
-14 | -1.1234 | 0.01435 | -0.0945 | -78.2857
-13.5 | -1.0929 | 0.01329 | -0.0903 | -82.2348
-13 | -1.059 | 0.01243 | -0.0863 | -85.1971
-12.5 | -1.0251 | 0.01165 | -0.082 | -87.9914
-12 | -0.9927 | 0.01102 | -0.0771 | -90.0817
-11.5 | -0.9567 | 0.01058 | -0.0725 | -90.4253
-11 | -0.9082 | 0.01011 | -0.0703 | -89.8318
-10.5 | -0.8589 | 0.0096 | -0.0682 | -89.4688
-10 | -0.8068 | 0.00917 | -0.0667 | -87.9826
-9.5 | -0.7522 | 0.00882 | -0.0656 | -85.2834
-9 | -0.6967 | 0.00845 | -0.0648 | -82.4497
-8.5 | -0.6403 | 0.0081 | -0.0642 | -79.0494
-8 | -0.5827 | 0.00782 | -0.0638 | -74.5141
-7.5 | -0.5243 | 0.00757 | -0.0637 | -69.2602
-7 | -0.466 | 0.0073 | -0.0636 | -63.8356
-6.5 | -0.4066 | 0.00705 | -0.0638 | -57.6738
-6 | -0.3466 | 0.00684 | -0.0642 | -50.6725
-5.5 | -0.2866 | 0.00664 | -0.0646 | -43.1627
-5 | -0.2266 | 0.00645 | -0.0651 | -35.1318
-4.5 | -0.166 | 0.0063 | -0.0657 | -26.3492
-4 | -0.1052 | 0.00614 | -0.0665 | -17.1336
-3.5 | -0.044 | 0.00597 | -0.0673 | -7.3702
-3 | 0.0172 | 0.00582 | -0.0682 | 2.9553
-2.5 | 0.0783 | 0.00567 | -0.0691 | 13.8095
-2 | 0.1386 | 0.00547 | -0.0699 | 25.3382
-1.5 | 0.1983 | 0.00522 | -0.0707 | 37.9885
-1 | 0.258 | 0.00495 | -0.0715 | 52.1212
0 | 0.3759 | 0.0041 | -0.0731 | 91.6829
0.5 | 0.435 | 0.00374 | -0.074 | 116.3102
1 | 0.4969 | 0.00375 | -0.0752 | 132.5067
1.5 | 0.5591 | 0.00369 | -0.0764 | 151.5176
2 | 0.6213 | 0.0037 | -0.0777 | 167.9189
2.5 | 0.6831 | 0.00376 | -0.0789 | 181.6755
3 | 0.7454 | 0.00381 | -0.0802 | 195.643
3.5 | 0.8062 | 0.00391 | -0.0812 | 206.1893
4 | 0.8624 | 0.00427 | -0.0813 | 201.9672
4.5 | 0.8942 | 0.00561 | -0.0772 | 159.3939
5 | 0.9308 | 0.0065 | -0.0739 | 143.2
5.5 | 0.9676 | 0.00716 | -0.0704 | 135.1397
6 | 0.9925 | 0.00771 | -0.0645 | 128.7289
6.5 | 1.0029 | 0.00855 | -0.0563 | 117.2982
7 | 1.0163 | 0.0097 | -0.0494 | 104.7732
7.5 | 1.0354 | 0.01094 | -0.044 | 94.6435
8 | 1.0555 | 0.01232 | -0.0392 | 85.6737
8.5 | 1.0739 | 0.01394 | -0.0345 | 77.0373
9 | 1.0966 | 0.0155 | -0.0306 | 70.7484
9.5 | 1.121 | 0.01707 | -0.0271 | 65.6708
10 | 1.1481 | 0.01861 | -0.0242 | 61.6926
10.5 | 1.1748 | 0.02028 | -0.0214 | 57.929
11 | 1.2009 | 0.02204 | -0.0188 | 54.4873
11.5 | 1.2302 | 0.02371 | -0.0165 | 51.8853
12 | 1.2599 | 0.02535 | -0.0144 | 49.7002
12.5 | 1.2826 | 0.02736 | -0.0115 | 46.8787
13 | 1.3466 | 0.02941 | -0.0169 | 45.7871
13.5 | 1.4231 | 0.0322 | -0.0256 | 44.1957
14 | 1.5025 | 0.03526 | -0.0351 | 42.612

## 127. Re 14M Mach 0.50 (1)
BIGFOIL.COM POLAR EXPORT
GA 40-419
GA 40-419 |  |  |  | Cl Max: | 1.54 | at alpha= | 9.5 | deg
JavaFoil+Calcfoil stall+Eppler ext transition |  |  |  | L/D Max: | 135.473 | at alpha= | 2 | deg
Re: | 14000000 |  |  | Cd Min: | 0.00494 | at alpha= | 0 | deg
Mach: | 0.5 |  |  | Cl=0 at alpha= | -3.0352 | deg
|  |  |  | @ Cl=0.1, Cd= | 0.0064152
|  |  |  | @ Cl=0.4, Cd= | 0.0050847
|  |  |  | @ Cl=0.6, Cd= | 0.0052237
alpha (deg) | Cl | Cd | Cm | Cl/Cd
-20 | -0.976 | 0.17635 | -0.014 | -5.535
-19.5 | -0.947 | 0.17431 | -0.014 | -5.433
-19 | -0.919 | 0.15962 | -0.015 | -5.758
-18.5 | -0.891 | 0.15532 | -0.016 | -5.737
-18 | -0.868 | 0.13488 | -0.017 | -6.437
-17.5 | -0.842 | 0.12425 | -0.019 | -6.78
-17 | -0.814 | 0.11821 | -0.019 | -6.886
-16.5 | -0.784 | 0.11387 | -0.02 | -6.884
-16 | -0.754 | 0.10927 | -0.02 | -6.904
-15.5 | -0.723 | 0.10681 | -0.02 | -6.771
-15 | -0.693 | 0.10354 | -0.021 | -6.697
-14.5 | -0.663 | 0.10129 | -0.02 | -6.545
-14 | -0.634 | 0.09781 | -0.021 | -6.479
-13.5 | -0.606 | 0.09611 | -0.022 | -6.304
-13 | -0.579 | 0.08744 | -0.023 | -6.623
-12.5 | -0.549 | 0.0848 | -0.023 | -6.469
-12 | -0.524 | 0.07345 | -0.026 | -7.129
-11.5 | -0.506 | 0.05947 | -0.031 | -8.504
-11 | -0.544 | 0.01738 | -0.044 | -31.323
-10.5 | -0.516 | 0.01432 | -0.046 | -36.039
-10 | -0.485 | 0.01267 | -0.047 | -38.313
-9.5 | -0.378 | 0.05569 | -0.03 | -6.794
-9 | -0.416 | 0.01257 | -0.05 | -33.098
-8.5 | -0.326 | 0.04451 | -0.036 | -7.322
-8 | -0.344 | 0.01236 | -0.052 | -27.874
-7.5 | -0.498 | 0.01043 | -0.055 | -47.811
-7 | -0.49 | 0.00958 | -0.057 | -51.145
-6.5 | -0.452 | 0.00901 | -0.058 | -50.186
-6 | -0.4 | 0.00835 | -0.06 | -47.919
-5.5 | -0.34 | 0.00801 | -0.061 | -42.418
-5 | -0.274 | 0.00776 | -0.063 | -35.379
-4.5 | -0.206 | 0.00748 | -0.064 | -27.597
-4 | -0.137 | 0.00705 | -0.066 | -19.396
-3.5 | -0.066 | 0.00681 | -0.067 | -9.704
-3 | 0.005 | 0.00672 | -0.069 | 0.805
-2.5 | 0.077 | 0.00639 | -0.07 | 12.121
-2 | 0.15 | 0.00647 | -0.072 | 23.207
-1.5 | 0.223 | 0.00568 | -0.073 | 39.19
-1 | 0.295 | 0.00541 | -0.075 | 54.599
-0.5 | 0.368 | 0.00519 | -0.076 | 70.875
0 | 0.444 | 0.00494 | -0.078 | 89.876
0.5 | 0.517 | 0.00508 | -0.079 | 101.668
1 | 0.59 | 0.00521 | -0.081 | 113.144
1.5 | 0.663 | 0.00531 | -0.082 | 124.814
2 | 0.736 | 0.00543 | -0.084 | 135.473
2.5 | 0.809 | 0.00604 | -0.085 | 133.801
3 | 0.87 | 0.00702 | -0.085 | 123.829
3.5 | 0.937 | 0.00764 | -0.086 | 122.735
4 | 1.004 | 0.00869 | -0.087 | 115.578
4.5 | 1.073 | 0.00937 | -0.089 | 114.488
5 | 1.141 | 0.01018 | -0.09 | 112.068
5.5 | 1.195 | 0.01108 | -0.091 | 107.842
6 | 1.255 | 0.01238 | -0.092 | 101.389
6.5 | 1.314 | 0.01376 | -0.093 | 95.48
7 | 1.369 | 0.01566 | -0.094 | 87.398
7.5 | 1.421 | 0.01658 | -0.096 | 85.709
8 | 1.468 | 0.01787 | -0.097 | 82.151
8.5 | 1.509 | 0.01904 | -0.098 | 79.234
9 | 1.535 | 0.02019 | -0.099 | 76.022
9.5 | 1.54 | 0.02156 | -0.1 | 71.428
10 | 1.511 | 0.02408 | -0.101 | 62.755
10.5 | 1.408 | 0.02633 | -0.103 | 53.477
11 | 0.954 | 0.02889 | -0.104 | 33.03
11.5 | 0.987 | 0.02965 | -0.105 | 33.281
12 | 1.016 | 0.03324 | -0.106 | 30.576
12.5 | 1.045 | 0.03602 | -0.106 | 29
13 | 1.076 | 0.03858 | -0.107 | 27.887
13.5 | 1.107 | 0.0412 | -0.108 | 26.861
14 | 1.134 | 0.04568 | -0.109 | 24.826
14.5 | 1.165 | 0.04554 | -0.11 | 25.589

## 128. Re 14M Mach 0.50 (2)
BIGFOIL.COM POLAR EXPORT
GA 40-419
GA 40-419 |  |  |  | Cl Max: | 1.5331 | at alpha= | 15.5 | deg
XFOIL ncrit=9 |  |  |  | L/D Max: | 238.255 | at alpha= | 4 | deg
Re: | 14000000 |  |  | Cd Min: | 0.15953 | at alpha= | 20 | deg
Mach: | 0.5 |  |  | Cl=0 at alpha= | -3.2106 | deg
|  |  |  | @ Cl=0.1, Cd= | 0.005989
|  |  |  | @ Cl=0.4, Cd= | 0.0044833
|  |  |  | @ Cl=0.6, Cd= | 0.0038807
alpha (deg) | Cl | Cd | Cm | Cl/Cd
-13.5 | -0.3905 | 0.08782 | -0.1105 | -4.4466
-13 | -0.4065 | 0.07676 | -0.1176 | -5.2957
-12.5 | -0.4205 | 0.06517 | -0.1251 | -6.4524
-12 | -0.4371 | 0.05438 | -0.1329 | -8.0379
-11.5 | -0.4596 | 0.04525 | -0.1382 | -10.1569
-11 | -0.4975 | 0.03665 | -0.1408 | -13.5744
-10.5 | -0.5355 | 0.0296 | -0.1397 | -18.0912
-10 | -0.5699 | 0.02378 | -0.1353 | -23.9655
-9.5 | -0.5982 | 0.01889 | -0.128 | -31.6675
-9 | -0.6212 | 0.01452 | -0.1184 | -42.7824
-8.5 | -0.6357 | 0.01121 | -0.107 | -56.7083
-8 | -0.6319 | 0.00963 | -0.095 | -65.6179
-7.5 | -0.584 | 0.00874 | -0.089 | -66.8192
-7 | -0.5213 | 0.00824 | -0.0856 | -63.2646
-6.5 | -0.4551 | 0.00786 | -0.0832 | -57.9008
-6 | -0.3883 | 0.00751 | -0.0813 | -51.7044
-5.5 | -0.3196 | 0.00721 | -0.0801 | -44.3273
-5 | -0.2498 | 0.00695 | -0.0795 | -35.9424
-4.5 | -0.1805 | 0.00668 | -0.0791 | -27.021
-4 | -0.1105 | 0.00647 | -0.0791 | -17.0788
-3.5 | -0.0404 | 0.0063 | -0.0793 | -6.4127
-3 | 0.0294 | 0.00614 | -0.0798 | 4.7883
-2.5 | 0.0996 | 0.00599 | -0.0804 | 16.6277
-2 | 0.17 | 0.00582 | -0.0812 | 29.2096
-1.5 | 0.2385 | 0.00552 | -0.0819 | 43.2065
-1 | 0.3059 | 0.00516 | -0.0826 | 59.2829
-0.5 | 0.3722 | 0.00472 | -0.0831 | 78.8559
0 | 0.4368 | 0.00417 | -0.0836 | 104.7482
0.5 | 0.5056 | 0.00394 | -0.0846 | 128.3249
1 | 0.5775 | 0.00389 | -0.086 | 148.4576
1.5 | 0.6503 | 0.00386 | -0.0876 | 168.4715
2 | 0.7231 | 0.00387 | -0.0891 | 186.8475
2.5 | 0.7945 | 0.00398 | -0.0902 | 199.6231
3 | 0.8676 | 0.00401 | -0.0916 | 216.3591
3.5 | 0.939 | 0.00413 | -0.0926 | 227.3608
4 | 1.0102 | 0.00424 | -0.0934 | 238.2547
4.5 | 1.0611 | 0.00494 | -0.0905 | 214.7976
5 | 1.0483 | 0.00642 | -0.0761 | 163.2866
5.5 | 1.0244 | 0.00814 | -0.0608 | 125.8477
6 | 1.0152 | 0.01039 | -0.0499 | 97.7093
6.5 | 1.0117 | 0.01302 | -0.0409 | 77.7035
7 | 1.0129 | 0.01575 | -0.0333 | 64.3111
7.5 | 1.0193 | 0.01851 | -0.0268 | 55.0675
8 | 1.0281 | 0.02138 | -0.021 | 48.087
8.5 | 1.0336 | 0.02465 | -0.0154 | 41.931
9 | 1.0506 | 0.02752 | -0.0112 | 38.1759
9.5 | 1.0771 | 0.03004 | -0.0079 | 35.8555
10 | 1.1083 | 0.03242 | -0.0051 | 34.1857
10.5 | 1.1391 | 0.03497 | -0.0024 | 32.5736
11 | 1.1715 | 0.03751 | 0.0001 | 31.2317
11.5 | 1.2053 | 0.04006 | 0.0025 | 30.0874
12 | 1.2375 | 0.04285 | 0.0049 | 28.8798
13 | 1.3218 | 0.04913 | 0.0053 | 26.9041
13.5 | 1.3989 | 0.05396 | -0.0022 | 25.9248
14 | 1.4678 | 0.05923 | -0.0086 | 24.7814
14.5 | 1.4788 | 0.06275 | -0.0032 | 23.5665
15 | 1.5166 | 0.06801 | -0.0044 | 22.2997
15.5 | 1.5331 | 0.07345 | -0.0028 | 20.8727
16 | 1.5323 | 0.07986 | -0.0006 | 19.1873
16.5 | 1.5159 | 0.08768 | 0.001 | 17.289
17 | 1.4882 | 0.09658 | 0.0018 | 15.409
17.5 | 1.4569 | 0.1059 | 0.002 | 13.7573
18 | 1.4135 | 0.11495 | 0.0035 | 12.2967
18.5 | 1.3802 | 0.12334 | 0.0043 | 11.1902
19 | 1.3504 | 0.13512 | -0.0011 | 9.9941
19.5 | 1.3278 | 0.14669 | -0.0075 | 9.0517
20 | 1.2999 | 0.15953 | -0.0155 | 8.1483

## 129. Re 16M Mach 0.00 (1)
BIGFOIL.COM POLAR EXPORT
GA 40-419
GA 40-419 |  |  |  | Cl Max: | 1.779 | at alpha= | 16 | deg
JavaFoil+Calcfoil stall+Eppler ext transition |  |  |  | L/D Max: | 129.693 | at alpha= | 5.5 | deg
Re: | 16000000 |  |  | Cd Min: | 0.00487 | at alpha= | 0.5 | deg
Mach: | 0 |  |  | Cl=0 at alpha= | -3.0397 | deg
|  |  |  | @ Cl=0.1, Cd= | 0.0057914
|  |  |  | @ Cl=0.4, Cd= | 0.0048925
|  |  |  | @ Cl=0.6, Cd= | 0.0053037
alpha (deg) | Cl | Cd | Cm | Cl/Cd
-19.5 | -0.733 | 0.12798 | -0.014 | -5.728
-19 | -0.749 | 0.1194 | -0.015 | -6.274
-18.5 | -0.773 | 0.10112 | -0.017 | -7.645
-18 | -0.788 | 0.09377 | -0.018 | -8.398
-17.5 | -0.809 | 0.07978 | -0.019 | -10.139
-17 | -0.847 | 0.05478 | -0.022 | -15.457
-16.5 | -0.872 | 0.04155 | -0.024 | -20.99
-16 | -0.904 | 0.02733 | -0.026 | -33.096
-15.5 | -0.911 | 0.02509 | -0.027 | -36.308
-15 | -0.923 | 0.02049 | -0.029 | -45.026
-14.5 | -0.925 | 0.01824 | -0.03 | -50.714
-14 | -0.924 | 0.01591 | -0.031 | -58.101
-13.5 | -0.917 | 0.01516 | -0.033 | -60.461
-13 | -0.907 | 0.01353 | -0.034 | -67.063
-12.5 | -0.894 | 0.01216 | -0.035 | -73.546
-12 | -0.875 | 0.01148 | -0.037 | -76.205
-11.5 | -0.852 | 0.01076 | -0.038 | -79.168
-11 | -0.824 | 0.01059 | -0.039 | -77.832
-10.5 | -0.793 | 0.00995 | -0.04 | -79.735
-10 | -0.758 | 0.0095 | -0.042 | -79.804
-9.5 | -0.719 | 0.00907 | -0.043 | -79.284
-9 | -0.675 | 0.00871 | -0.044 | -77.511
-8.5 | -0.629 | 0.00824 | -0.046 | -76.331
-8 | -0.58 | 0.00762 | -0.047 | -76.1
-7.5 | -0.528 | 0.00769 | -0.048 | -68.692
-7 | -0.474 | 0.00688 | -0.049 | -68.945
-6.5 | -0.418 | 0.00726 | -0.051 | -57.626
-6 | -0.361 | 0.00701 | -0.052 | -51.448
-5.5 | -0.302 | 0.00665 | -0.053 | -45.383
-5 | -0.242 | 0.00656 | -0.054 | -36.852
-4.5 | -0.181 | 0.0064 | -0.056 | -28.285
-4 | -0.119 | 0.00614 | -0.057 | -19.469
-3.5 | -0.058 | 0.00616 | -0.058 | -9.35
-3 | 0.005 | 0.00597 | -0.059 | 0.788
-2.5 | 0.067 | 0.00609 | -0.061 | 11.043
-2 | 0.13 | 0.00552 | -0.062 | 23.595
-1.5 | 0.193 | 0.00522 | -0.063 | 36.958
-1 | 0.256 | 0.00523 | -0.065 | 48.898
-0.5 | 0.319 | 0.00495 | -0.066 | 64.322
0 | 0.384 | 0.0049 | -0.067 | 78.459
0.5 | 0.448 | 0.00487 | -0.069 | 91.949
1 | 0.511 | 0.0049 | -0.07 | 104.309
1.5 | 0.574 | 0.00525 | -0.071 | 109.228
2 | 0.637 | 0.00538 | -0.072 | 118.526
2.5 | 0.7 | 0.00561 | -0.074 | 124.846
3 | 0.763 | 0.00598 | -0.075 | 127.6
3.5 | 0.826 | 0.0067 | -0.076 | 123.297
4 | 0.889 | 0.00709 | -0.078 | 125.443
4.5 | 0.952 | 0.00745 | -0.079 | 127.761
5 | 1.015 | 0.00792 | -0.08 | 128.11
5.5 | 1.07 | 0.00825 | -0.081 | 129.693
6 | 1.114 | 0.0091 | -0.081 | 122.481
6.5 | 1.168 | 0.00978 | -0.082 | 119.446
7 | 1.221 | 0.01113 | -0.083 | 109.654
7.5 | 1.275 | 0.01149 | -0.084 | 110.98
8 | 1.327 | 0.01204 | -0.086 | 110.198
8.5 | 1.379 | 0.01275 | -0.087 | 108.094
9 | 1.427 | 0.01314 | -0.088 | 108.585
9.5 | 1.473 | 0.01379 | -0.089 | 106.804
10 | 1.516 | 0.01443 | -0.09 | 105.058
10.5 | 1.557 | 0.01514 | -0.091 | 102.866
11 | 1.595 | 0.01586 | -0.092 | 100.539
11.5 | 1.629 | 0.01656 | -0.093 | 98.383
12 | 1.66 | 0.01788 | -0.094 | 92.835
12.5 | 1.688 | 0.01891 | -0.095 | 89.266
13 | 1.713 | 0.01971 | -0.096 | 86.895
13.5 | 1.733 | 0.02089 | -0.097 | 82.975
14 | 1.75 | 0.022 | -0.098 | 79.531
14.5 | 1.763 | 0.02303 | -0.099 | 76.539
15 | 1.772 | 0.02432 | -0.1 | 72.857
15.5 | 1.778 | 0.02561 | -0.1 | 69.406
16 | 1.779 | 0.02702 | -0.101 | 65.846
16.5 | 1.778 | 0.02847 | -0.102 | 62.444
17 | 1.772 | 0.03 | -0.103 | 59.074
17.5 | 1.763 | 0.03146 | -0.104 | 56.055
18 | 1.751 | 0.03325 | -0.105 | 52.672
18.5 | 1.736 | 0.03523 | -0.105 | 49.291
19 | 1.719 | 0.03714 | -0.106 | 46.269
19.5 | 1.698 | 0.03941 | -0.107 | 43.081
20 | 1.675 | 0.04152 | -0.108 | 40.338

## 130. Re 16M Mach 0.00 (2)
BIGFOIL.COM POLAR EXPORT
GA 40-419
GA 40-419 |  |  |  | Cl Max: | 1.4749 | at alpha= | 14 | deg
XFOIL ncrit=9 |  |  |  | L/D Max: | 192.35 | at alpha= | 3.5 | deg
Re: | 16000000 |  |  | Cd Min: | 0.02743 | at alpha= | 14 | deg
Mach: | 0 |  |  | Cl=0 at alpha= | -3.1205 | deg
|  |  |  | @ Cl=0.1, Cd= | 0.0054017
|  |  |  | @ Cl=0.4, Cd= | 0.0038517
|  |  |  | @ Cl=0.6, Cd= | 0.0036608
alpha (deg) | Cl | Cd | Cm | Cl/Cd
-20 | -1.4489 | 0.02653 | -0.0995 | -54.6136
-19.5 | -1.4287 | 0.0245 | -0.0981 | -58.3143
-19 | -1.4084 | 0.02261 | -0.0964 | -62.291
-18 | -1.3631 | 0.0194 | -0.0925 | -70.2629
-17.5 | -1.3379 | 0.01805 | -0.0903 | -74.1219
-17 | -1.3103 | 0.0169 | -0.088 | -77.5325
-16.5 | -1.2821 | 0.01582 | -0.0855 | -81.043
-16 | -1.2538 | 0.01483 | -0.0828 | -84.5448
-15.5 | -1.2265 | 0.01382 | -0.0797 | -88.7482
-15 | -1.1967 | 0.013 | -0.0767 | -92.0538
-14.5 | -1.1678 | 0.01223 | -0.0733 | -95.4865
-14 | -1.1359 | 0.01163 | -0.07 | -97.6698
-13.5 | -1.1068 | 0.01111 | -0.0658 | -99.622
-13 | -1.0713 | 0.01073 | -0.0626 | -99.8416
-12.5 | -1.0264 | 0.01032 | -0.0611 | -99.4574
-12 | -0.9807 | 0.00989 | -0.0598 | -99.1608
-11.5 | -0.933 | 0.00948 | -0.0589 | -98.4177
-11 | -0.8831 | 0.0091 | -0.0583 | -97.044
-10.5 | -0.8316 | 0.00878 | -0.0579 | -94.7153
-10 | -0.7792 | 0.00849 | -0.0577 | -91.7786
-9.5 | -0.7265 | 0.00817 | -0.0575 | -88.9229
-9 | -0.6725 | 0.00787 | -0.0576 | -85.4511
-8.5 | -0.6174 | 0.00762 | -0.0578 | -81.0236
-8 | -0.5618 | 0.0074 | -0.0582 | -75.9189
-7.5 | -0.5062 | 0.00716 | -0.0585 | -70.6983
-7 | -0.45 | 0.00694 | -0.0589 | -64.8415
-6.5 | -0.3929 | 0.00673 | -0.0596 | -58.3804
-6 | -0.3353 | 0.00655 | -0.0602 | -51.1908
-5.5 | -0.2778 | 0.00637 | -0.0609 | -43.6107
-5 | -0.2201 | 0.00621 | -0.0616 | -35.4428
-4.5 | -0.1619 | 0.00607 | -0.0625 | -26.6722
-4 | -0.1035 | 0.00592 | -0.0633 | -17.4831
-3.5 | -0.0447 | 0.00577 | -0.0643 | -7.747
-3 | 0.0142 | 0.00563 | -0.0652 | 2.5222
-2.5 | 0.073 | 0.00549 | -0.0662 | 13.2969
-2 | 0.1311 | 0.0053 | -0.0671 | 24.7358
-1.5 | 0.1891 | 0.0051 | -0.0679 | 37.0784
-1 | 0.2468 | 0.00484 | -0.0688 | 50.9917
-0.5 | 0.3048 | 0.00454 | -0.0698 | 67.1366
0 | 0.3618 | 0.00417 | -0.0706 | 86.7626
0.5 | 0.417 | 0.00371 | -0.0712 | 112.3989
1 | 0.4767 | 0.00367 | -0.0724 | 129.891
1.5 | 0.5362 | 0.00363 | -0.0736 | 147.7135
2 | 0.5954 | 0.00366 | -0.0748 | 162.6776
2.5 | 0.6551 | 0.00367 | -0.076 | 178.5014
3 | 0.7136 | 0.00375 | -0.0771 | 190.2933
3.5 | 0.7694 | 0.004 | -0.0777 | 192.35
4 | 0.8165 | 0.00471 | -0.0767 | 173.3546
4.5 | 0.8512 | 0.0059 | -0.0736 | 144.2712
5.5 | 0.9398 | 0.00699 | -0.0707 | 134.4492
6 | 0.9799 | 0.00751 | -0.0684 | 130.4794
6.5 | 1.0106 | 0.00799 | -0.0642 | 126.4831
7 | 1.0224 | 0.00871 | -0.0565 | 117.3823
7.5 | 1.0435 | 0.0095 | -0.0511 | 109.8421
8 | 1.0669 | 0.01042 | -0.0466 | 102.3896
8.5 | 1.0917 | 0.01142 | -0.0427 | 95.5954
9 | 1.115 | 0.01258 | -0.0388 | 88.6328
9.5 | 1.1414 | 0.01374 | -0.0355 | 83.0713
10 | 1.169 | 0.01492 | -0.0327 | 78.3512
10.5 | 1.1973 | 0.01615 | -0.0301 | 74.1362
11 | 1.2231 | 0.01755 | -0.0274 | 69.6923
11.5 | 1.2515 | 0.01889 | -0.0252 | 66.252
12 | 1.2809 | 0.0202 | -0.0232 | 63.4109
12.5 | 1.3056 | 0.02182 | -0.0208 | 59.835
13 | 1.3293 | 0.0234 | -0.0182 | 56.8077
13.5 | 1.3929 | 0.02499 | -0.0239 | 55.7383
14 | 1.4749 | 0.02743 | -0.0346 | 53.7696

## 131. Re 16M Mach 0.10 (1)
BIGFOIL.COM POLAR EXPORT
GA 40-419
GA 40-419 |  |  |  | Cl Max: | 1.764 | at alpha= | 15.5 | deg
JavaFoil+Calcfoil stall+Eppler ext transition |  |  |  | L/D Max: | 128.546 | at alpha= | 5 | deg
Re: | 16000000 |  |  | Cd Min: | 0.00471 | at alpha= | 0.5 | deg
Mach: | 0.1 |  |  | Cl=0 at alpha= | -3.0397 | deg
|  |  |  | @ Cl=0.1, Cd= | 0.0058505
|  |  |  | @ Cl=0.4, Cd= | 0.0048897
|  |  |  | @ Cl=0.6, Cd= | 0.0053057
alpha (deg) | Cl | Cd | Cm | Cl/Cd
-19 | -0.697 | 0.12752 | -0.014 | -5.467
-18.5 | -0.716 | 0.11841 | -0.015 | -6.044
-18 | -0.737 | 0.10448 | -0.017 | -7.058
-17.5 | -0.755 | 0.09612 | -0.018 | -7.851
-17 | -0.778 | 0.08148 | -0.02 | -9.542
-16.5 | -0.818 | 0.05473 | -0.023 | -14.951
-16 | -0.864 | 0.03191 | -0.026 | -27.081
-15.5 | -0.883 | 0.02589 | -0.027 | -34.094
-15 | -0.89 | 0.02341 | -0.029 | -38.044
-14.5 | -0.901 | 0.01946 | -0.03 | -46.289
-14 | -0.904 | 0.01682 | -0.032 | -53.736
-13.5 | -0.9 | 0.01576 | -0.033 | -57.129
-13 | -0.894 | 0.01398 | -0.034 | -63.924
-12.5 | -0.884 | 0.01247 | -0.035 | -70.908
-12 | -0.867 | 0.01173 | -0.037 | -73.931
-11.5 | -0.846 | 0.01094 | -0.038 | -77.333
-11 | -0.82 | 0.01068 | -0.039 | -76.839
-10.5 | -0.791 | 0.01008 | -0.041 | -78.427
-10 | -0.757 | 0.00963 | -0.042 | -78.597
-9.5 | -0.719 | 0.00916 | -0.043 | -78.53
-9 | -0.676 | 0.00876 | -0.045 | -77.192
-8.5 | -0.63 | 0.00844 | -0.046 | -74.692
-8 | -0.581 | 0.00773 | -0.047 | -75.228
-7.5 | -0.53 | 0.00777 | -0.048 | -68.189
-7 | -0.476 | 0.00685 | -0.05 | -69.465
-6.5 | -0.42 | 0.00707 | -0.051 | -59.374
-6 | -0.362 | 0.0071 | -0.052 | -50.996
-5.5 | -0.303 | 0.00675 | -0.053 | -44.961
-5 | -0.243 | 0.00655 | -0.055 | -37.069
-4.5 | -0.182 | 0.00643 | -0.056 | -28.292
-4 | -0.12 | 0.00619 | -0.057 | -19.382
-3.5 | -0.058 | 0.00612 | -0.058 | -9.455
-3 | 0.005 | 0.00603 | -0.06 | 0.784
-2.5 | 0.068 | 0.00614 | -0.061 | 10.998
-2 | 0.131 | 0.00557 | -0.062 | 23.488
-1.5 | 0.194 | 0.00527 | -0.064 | 36.819
-1 | 0.257 | 0.00527 | -0.065 | 48.778
-0.5 | 0.32 | 0.00499 | -0.066 | 64.137
0 | 0.386 | 0.00494 | -0.068 | 78.257
0.5 | 0.45 | 0.00471 | -0.069 | 95.525
1 | 0.513 | 0.00494 | -0.07 | 103.986
1.5 | 0.577 | 0.00524 | -0.071 | 109.993
2 | 0.64 | 0.00542 | -0.073 | 118.237
2.5 | 0.704 | 0.00564 | -0.074 | 124.746
3 | 0.767 | 0.00598 | -0.075 | 128.335
3.5 | 0.831 | 0.00673 | -0.077 | 123.409
4 | 0.894 | 0.00713 | -0.078 | 125.438
4.5 | 0.957 | 0.00749 | -0.079 | 127.838
5 | 1.02 | 0.00794 | -0.081 | 128.546
5.5 | 1.064 | 0.00841 | -0.081 | 126.465
6 | 1.119 | 0.00918 | -0.082 | 121.832
6.5 | 1.172 | 0.00988 | -0.083 | 118.68
7 | 1.226 | 0.01123 | -0.084 | 109.137
7.5 | 1.28 | 0.01162 | -0.085 | 110.18
8 | 1.333 | 0.01217 | -0.086 | 109.537
8.5 | 1.384 | 0.01291 | -0.087 | 107.222
9 | 1.432 | 0.01331 | -0.088 | 107.617
9.5 | 1.478 | 0.01395 | -0.089 | 105.909
10 | 1.521 | 0.01463 | -0.09 | 103.957
10.5 | 1.561 | 0.01533 | -0.091 | 101.809
11 | 1.598 | 0.01608 | -0.092 | 99.397
11.5 | 1.632 | 0.01681 | -0.093 | 97.059
12 | 1.662 | 0.01817 | -0.094 | 91.43
12.5 | 1.688 | 0.0193 | -0.095 | 87.487
13 | 1.711 | 0.02007 | -0.096 | 85.235
13.5 | 1.73 | 0.0211 | -0.097 | 81.997
14 | 1.745 | 0.02239 | -0.098 | 77.902
14.5 | 1.755 | 0.02348 | -0.099 | 74.756
15 | 1.762 | 0.02481 | -0.1 | 71.009
15.5 | 1.764 | 0.02634 | -0.101 | 66.989
16 | 1.763 | 0.02765 | -0.102 | 63.766
16.5 | 1.758 | 0.02903 | -0.103 | 60.55
17 | 1.749 | 0.03074 | -0.103 | 56.874
17.5 | 1.736 | 0.03227 | -0.104 | 53.781
18 | 1.72 | 0.03416 | -0.105 | 50.335
18.5 | 1.7 | 0.03621 | -0.106 | 46.951
19 | 1.678 | 0.03828 | -0.106 | 43.834
19.5 | 1.653 | 0.04069 | -0.107 | 40.614
20 | 1.625 | 0.04293 | -0.108 | 37.845

## 132. Re 16M Mach 0.10 (2)
BIGFOIL.COM POLAR EXPORT
GA 40-419
GA 40-419 |  |  |  | Cl Max: | 1.749 | at alpha= | 20 | deg
XFOIL ncrit=9 |  |  |  | L/D Max: | 193.675 | at alpha= | 3.5 | deg
Re: | 16000000 |  |  | Cd Min: | 0.06288 | at alpha= | 20 | deg
Mach: | 0.1 |  |  | Cl=0 at alpha= | -3.1231 | deg
|  |  |  | @ Cl=0.1, Cd= | 0.0054146
|  |  |  | @ Cl=0.4, Cd= | 0.0038746
|  |  |  | @ Cl=0.6, Cd= | 0.0036601
alpha (deg) | Cl | Cd | Cm | Cl/Cd
-20 | -1.4431 | 0.02846 | -0.1037 | -50.7063
-19.5 | -1.4253 | 0.0261 | -0.1024 | -54.6092
-19 | -1.4062 | 0.02395 | -0.1007 | -58.714
-18.5 | -1.3824 | 0.02224 | -0.099 | -62.1583
-18 | -1.3636 | 0.02034 | -0.0966 | -67.0403
-17.5 | -1.3388 | 0.01886 | -0.0943 | -70.9862
-17 | -1.3112 | 0.01761 | -0.092 | -74.4577
-16.5 | -1.2817 | 0.01649 | -0.0896 | -77.7259
-16 | -1.2531 | 0.01543 | -0.0869 | -81.2119
-15.5 | -1.226 | 0.01434 | -0.0837 | -85.4951
-15 | -1.1963 | 0.01345 | -0.0806 | -88.9442
-14.5 | -1.1676 | 0.01258 | -0.077 | -92.814
-14 | -1.1349 | 0.01192 | -0.0738 | -95.2097
-13.5 | -1.105 | 0.01132 | -0.0697 | -97.6148
-13 | -1.0755 | 0.01089 | -0.0652 | -98.7603
-12.5 | -1.0318 | 0.01046 | -0.0633 | -98.6424
-12 | -0.9855 | 0.01005 | -0.0619 | -98.0597
-11.5 | -0.9378 | 0.00963 | -0.0607 | -97.3832
-11 | -0.8885 | 0.0092 | -0.0598 | -96.5761
-10.5 | -0.8369 | 0.00886 | -0.0592 | -94.4582
-10 | -0.7841 | 0.00856 | -0.0589 | -91.6005
-9.5 | -0.731 | 0.00824 | -0.0586 | -88.7136
-9 | -0.6768 | 0.00792 | -0.0585 | -85.4545
-8.5 | -0.6214 | 0.00766 | -0.0587 | -81.1227
-8 | -0.5655 | 0.00743 | -0.0589 | -76.1104
-7.5 | -0.5093 | 0.0072 | -0.0592 | -70.7361
-7 | -0.4527 | 0.00696 | -0.0596 | -65.0431
-6.5 | -0.3952 | 0.00676 | -0.0602 | -58.4615
-6 | -0.3373 | 0.00657 | -0.0608 | -51.3394
-5.5 | -0.2794 | 0.00639 | -0.0614 | -43.7246
-5 | -0.2213 | 0.00622 | -0.0621 | -35.5788
-4.5 | -0.1627 | 0.00609 | -0.0629 | -26.7159
-4 | -0.1039 | 0.00593 | -0.0638 | -17.5211
-3.5 | -0.0447 | 0.00578 | -0.0647 | -7.7336
-3 | 0.0146 | 0.00564 | -0.0657 | 2.5887
-2.5 | 0.0737 | 0.0055 | -0.0666 | 13.4
-2 | 0.1322 | 0.00531 | -0.0675 | 24.8964
-1.5 | 0.1905 | 0.00511 | -0.0684 | 37.2798
-1 | 0.2487 | 0.00485 | -0.0693 | 51.2784
-0.5 | 0.3069 | 0.00454 | -0.0702 | 67.5991
0 | 0.3643 | 0.00417 | -0.071 | 87.3621
0.5 | 0.4199 | 0.00371 | -0.0716 | 113.1806
1 | 0.4799 | 0.00367 | -0.0729 | 130.7629
1.5 | 0.5399 | 0.00363 | -0.0741 | 148.7328
2 | 0.5994 | 0.00366 | -0.0752 | 163.7705
2.5 | 0.6595 | 0.00367 | -0.0765 | 179.7003
3 | 0.7184 | 0.00375 | -0.0775 | 191.5733
3.5 | 0.7747 | 0.004 | -0.0782 | 193.675
4 | 0.8223 | 0.0047 | -0.0772 | 174.9574
4.5 | 0.8568 | 0.00589 | -0.074 | 145.4669
5 | 0.9002 | 0.00652 | -0.0723 | 138.0675
5.5 | 0.9443 | 0.00702 | -0.0707 | 134.5157
6 | 0.9833 | 0.00755 | -0.0681 | 130.2384
6.5 | 1.0083 | 0.00805 | -0.0626 | 125.2547
7 | 1.0205 | 0.00884 | -0.0551 | 115.4412
7.5 | 1.0418 | 0.00968 | -0.0499 | 107.624
8 | 1.0657 | 0.01065 | -0.0455 | 100.0657
8.5 | 1.0899 | 0.01172 | -0.0414 | 92.9949
9 | 1.1141 | 0.01291 | -0.0376 | 86.2974
9.5 | 1.1395 | 0.01415 | -0.0343 | 80.53
10 | 1.1669 | 0.01539 | -0.0314 | 75.822
10.5 | 1.1963 | 0.01661 | -0.0289 | 72.0229
11 | 1.2225 | 0.01803 | -0.0263 | 67.8037
11.5 | 1.2508 | 0.01945 | -0.024 | 64.3085
12 | 1.2779 | 0.02096 | -0.0217 | 60.9685
12.5 | 1.3025 | 0.02264 | -0.0193 | 57.5309
13 | 1.3293 | 0.02404 | -0.017 | 55.2953
13.5 | 1.3944 | 0.02604 | -0.0235 | 53.5484
14 | 1.478 | 0.02833 | -0.0339 | 52.1708
16 | 1.6098 | 0.03793 | -0.0358 | 42.4413
16.5 | 1.6339 | 0.04034 | -0.0347 | 40.5032
17 | 1.6541 | 0.04315 | -0.0336 | 38.3337
17.5 | 1.6767 | 0.04572 | -0.0326 | 36.6732
18 | 1.6915 | 0.04904 | -0.0313 | 34.4923
18.5 | 1.7071 | 0.05234 | -0.0303 | 32.6156
19 | 1.7273 | 0.05517 | -0.0295 | 31.3087
19.5 | 1.7391 | 0.05893 | -0.0285 | 29.5113
20 | 1.749 | 0.06288 | -0.0277 | 27.8149

## 133. Re 16M Mach 0.25 (1)
BIGFOIL.COM POLAR EXPORT
GA 40-419
GA 40-419 |  |  |  | Cl Max: | 1.695 | at alpha= | 13.5 | deg
JavaFoil+Calcfoil stall+Eppler ext transition |  |  |  | L/D Max: | 131.621 | at alpha= | 4 | deg
Re: | 16000000 |  |  | Cd Min: | 0.0048 | at alpha= | 1 | deg
Mach: | 0.25 |  |  | Cl=0 at alpha= | -3.0391 | deg
|  |  |  | @ Cl=0.1, Cd= | 0.005824
|  |  |  | @ Cl=0.4, Cd= | 0.0049295
|  |  |  | @ Cl=0.6, Cd= | 0.0053419
alpha (deg) | Cl | Cd | Cm | Cl/Cd
-17 | -0.443 | 0.1208 | -0.015 | -3.666
-16.5 | -0.488 | 0.11111 | -0.017 | -4.389
-16 | -0.528 | 0.10431 | -0.018 | -5.061
-15.5 | -0.565 | 0.0972 | -0.019 | -5.814
-15 | -0.597 | 0.0914 | -0.02 | -6.535
-14.5 | -0.634 | 0.07677 | -0.023 | -8.254
-14 | -0.674 | 0.05805 | -0.026 | -11.618
-13.5 | -0.748 | 0.02585 | -0.032 | -28.938
-13 | -0.769 | 0.02127 | -0.034 | -36.16
-12.5 | -0.79 | 0.01638 | -0.036 | -48.229
-12 | -0.8 | 0.01366 | -0.037 | -58.621
-11.5 | -0.796 | 0.0127 | -0.039 | -62.657
-11 | -0.785 | 0.01171 | -0.04 | -67.017
-10.5 | -0.767 | 0.01093 | -0.042 | -70.155
-10 | -0.743 | 0.01031 | -0.043 | -72.053
-9.5 | -0.712 | 0.00975 | -0.044 | -73.007
-9 | -0.676 | 0.00921 | -0.046 | -73.398
-8.5 | -0.635 | 0.00881 | -0.047 | -72.037
-8 | -0.588 | 0.00792 | -0.048 | -74.3
-7.5 | -0.538 | 0.00766 | -0.05 | -70.218
-7 | -0.485 | 0.00744 | -0.051 | -65.162
-6.5 | -0.429 | 0.00747 | -0.052 | -57.413
-6 | -0.371 | 0.00732 | -0.053 | -50.623
-5.5 | -0.311 | 0.00682 | -0.055 | -45.546
-5 | -0.249 | 0.00669 | -0.056 | -37.252
-4.5 | -0.186 | 0.00655 | -0.057 | -28.461
-4 | -0.123 | 0.00633 | -0.059 | -19.461
-3.5 | -0.059 | 0.00606 | -0.06 | -9.8
-3 | 0.005 | 0.00609 | -0.061 | 0.797
-2.5 | 0.069 | 0.00601 | -0.063 | 11.551
-2 | 0.134 | 0.00562 | -0.064 | 23.923
-1.5 | 0.199 | 0.00529 | -0.065 | 37.692
-1 | 0.264 | 0.00526 | -0.067 | 50.233
-0.5 | 0.329 | 0.00507 | -0.068 | 64.876
0 | 0.397 | 0.00493 | -0.069 | 80.586
0.5 | 0.462 | 0.00492 | -0.071 | 93.883
1 | 0.528 | 0.0048 | -0.072 | 109.959
1.5 | 0.593 | 0.00533 | -0.073 | 111.248
2 | 0.658 | 0.00544 | -0.075 | 120.974
2.5 | 0.723 | 0.00572 | -0.076 | 126.486
3 | 0.788 | 0.00601 | -0.077 | 131.268
3.5 | 0.854 | 0.00696 | -0.079 | 122.595
4 | 0.919 | 0.00698 | -0.08 | 131.621
4.5 | 0.984 | 0.00775 | -0.081 | 126.981
5 | 1.036 | 0.00836 | -0.082 | 123.953
5.5 | 1.087 | 0.00883 | -0.083 | 123.054
6 | 1.142 | 0.00974 | -0.084 | 117.248
6.5 | 1.199 | 0.01044 | -0.085 | 114.873
7 | 1.254 | 0.01187 | -0.086 | 105.659
7.5 | 1.308 | 0.01231 | -0.087 | 106.267
8 | 1.361 | 0.01294 | -0.088 | 105.243
8.5 | 1.412 | 0.0138 | -0.089 | 102.357
9 | 1.46 | 0.0142 | -0.09 | 102.818
9.5 | 1.503 | 0.01493 | -0.091 | 100.671
10 | 1.544 | 0.01599 | -0.092 | 96.531
10.5 | 1.58 | 0.01651 | -0.093 | 95.706
11 | 1.612 | 0.0174 | -0.094 | 92.683
11.5 | 1.639 | 0.01875 | -0.095 | 87.43
12 | 1.662 | 0.0198 | -0.097 | 83.927
12.5 | 1.678 | 0.02113 | -0.097 | 79.418
13 | 1.689 | 0.02217 | -0.098 | 76.201
13.5 | 1.695 | 0.02339 | -0.099 | 72.441
14 | 1.693 | 0.02495 | -0.1 | 67.842
14.5 | 1.685 | 0.02627 | -0.101 | 64.144
15 | 1.671 | 0.02781 | -0.102 | 60.068
15.5 | 1.649 | 0.02968 | -0.103 | 55.553
16 | 1.62 | 0.03166 | -0.104 | 51.189
16.5 | 1.586 | 0.03376 | -0.105 | 46.976
17 | 1.545 | 0.03596 | -0.106 | 42.955
17.5 | 1.498 | 0.03787 | -0.106 | 39.558
18 | 1.444 | 0.04134 | -0.107 | 34.924
18.5 | 1.386 | 0.04381 | -0.108 | 31.635

## 134. Re 16M Mach 0.25 (2)
BIGFOIL.COM POLAR EXPORT
GA 40-419
GA 40-419 |  |  |  | Cl Max: | 1.7337 | at alpha= | 20 | deg
XFOIL ncrit=9 |  |  |  | L/D Max: | 204.416 | at alpha= | 3.5 | deg
Re: | 16000000 |  |  | Cd Min: | 0.07477 | at alpha= | 20 | deg
Mach: | 0.25 |  |  | Cl=0 at alpha= | -3.137 | deg
|  |  |  | @ Cl=0.1, Cd= | 0.0055046
|  |  |  | @ Cl=0.4, Cd= | 0.0040027
|  |  |  | @ Cl=0.6, Cd= | 0.0036694
alpha (deg) | Cl | Cd | Cm | Cl/Cd
-20 | -1.3269 | 0.04831 | -0.1203 | -27.4664
-19.5 | -1.3414 | 0.04161 | -0.1218 | -32.2374
-19 | -1.3454 | 0.03631 | -0.1219 | -37.0532
-18.5 | -1.3365 | 0.03243 | -0.121 | -41.2118
-18 | -1.33 | 0.02866 | -0.1193 | -46.4061
-17.5 | -1.3154 | 0.02574 | -0.1171 | -51.1033
-17 | -1.2984 | 0.02318 | -0.1143 | -56.0138
-16.5 | -1.2763 | 0.02108 | -0.1114 | -60.5455
-16 | -1.2518 | 0.01925 | -0.1081 | -65.0286
-15.5 | -1.2273 | 0.01754 | -0.1045 | -69.9715
-15 | -1.1966 | 0.01625 | -0.101 | -73.6369
-14.5 | -1.1653 | 0.01503 | -0.0974 | -77.5316
-14 | -1.1329 | 0.01397 | -0.0936 | -81.0952
-13.5 | -1.1016 | 0.01296 | -0.0894 | -85
-13 | -1.0679 | 0.01212 | -0.0852 | -88.1106
-12.5 | -1.0354 | 0.01135 | -0.0806 | -91.2247
-12 | -1.0049 | 0.01076 | -0.0752 | -93.3922
-11.5 | -0.9635 | 0.01031 | -0.0715 | -93.453
-11 | -0.914 | 0.00986 | -0.0694 | -92.6978
-10.5 | -0.8632 | 0.00941 | -0.0676 | -91.7322
-10 | -0.811 | 0.00896 | -0.066 | -90.5134
-9.5 | -0.7558 | 0.0086 | -0.0651 | -87.8837
-9 | -0.6994 | 0.00826 | -0.0644 | -84.6731
-8.5 | -0.643 | 0.00792 | -0.0637 | -81.1869
-8 | -0.5853 | 0.00764 | -0.0634 | -76.6099
-7.5 | -0.5265 | 0.0074 | -0.0634 | -71.1486
-7 | -0.4675 | 0.00713 | -0.0634 | -65.568
-6.5 | -0.4081 | 0.00688 | -0.0636 | -59.3169
-6 | -0.3481 | 0.00668 | -0.064 | -52.1108
-5.5 | -0.2878 | 0.00651 | -0.0644 | -44.2089
-5 | -0.2277 | 0.00632 | -0.0649 | -36.0285
-4.5 | -0.1669 | 0.00616 | -0.0656 | -27.0942
-4 | -0.1056 | 0.006 | -0.0664 | -17.6
-3.5 | -0.0445 | 0.00583 | -0.0672 | -7.6329
-3 | 0.0168 | 0.00569 | -0.0681 | 2.9525
-2.5 | 0.078 | 0.00557 | -0.0691 | 14.0036
-2 | 0.1386 | 0.00539 | -0.0699 | 25.7143
-1.5 | 0.1989 | 0.00518 | -0.0708 | 38.3977
-1 | 0.259 | 0.00488 | -0.0717 | 53.0738
0 | 0.3781 | 0.00417 | -0.0734 | 90.6715
0.5 | 0.4357 | 0.00373 | -0.0741 | 116.8097
1 | 0.4979 | 0.00369 | -0.0753 | 134.9322
1.5 | 0.5601 | 0.00365 | -0.0766 | 153.4521
2 | 0.6217 | 0.00368 | -0.0778 | 168.9402
2.5 | 0.6843 | 0.00369 | -0.0791 | 185.4472
3 | 0.7453 | 0.00378 | -0.0802 | 197.1693
3.5 | 0.8054 | 0.00394 | -0.081 | 204.4162
4 | 0.857 | 0.0045 | -0.0804 | 190.4444
4.5 | 0.8871 | 0.00587 | -0.076 | 151.1244
5 | 0.9274 | 0.00658 | -0.0733 | 140.9422
5.5 | 0.9657 | 0.0072 | -0.0701 | 134.125
6 | 0.9895 | 0.00771 | -0.0639 | 128.3398
6.5 | 1.0016 | 0.00855 | -0.056 | 117.1462
7 | 1.0167 | 0.00965 | -0.0494 | 105.3575
7.5 | 1.0368 | 0.01084 | -0.0442 | 95.6458
8 | 1.059 | 0.01216 | -0.0396 | 87.0888
8.5 | 1.0804 | 0.01363 | -0.0352 | 79.2663
9 | 1.1031 | 0.01516 | -0.0313 | 72.7639
9.5 | 1.1284 | 0.01667 | -0.0279 | 67.6905
10 | 1.1557 | 0.01817 | -0.025 | 63.6048
10.5 | 1.1847 | 0.01971 | -0.0224 | 60.1065
11 | 1.2118 | 0.02139 | -0.0197 | 56.6526
11.5 | 1.2419 | 0.02299 | -0.0175 | 54.0191
12 | 1.2693 | 0.0248 | -0.0152 | 51.1815
12.5 | 1.2956 | 0.02671 | -0.0129 | 48.5062
13 | 1.3195 | 0.0282 | -0.0095 | 46.7908
13.5 | 1.4036 | 0.0311 | -0.02 | 45.1318
14 | 1.4851 | 0.03391 | -0.0295 | 43.7953
14.5 | 1.4984 | 0.03626 | -0.0253 | 41.3238
15 | 1.5435 | 0.03924 | -0.028 | 39.3349
15.5 | 1.5847 | 0.04218 | -0.0299 | 37.5699
16 | 1.6058 | 0.04522 | -0.0284 | 35.5108
16.5 | 1.6309 | 0.04791 | -0.027 | 34.0409
17 | 1.6473 | 0.05145 | -0.0255 | 32.0175
17.5 | 1.6639 | 0.05499 | -0.0241 | 30.2582
18 | 1.683 | 0.05833 | -0.0228 | 28.8531
18.5 | 1.6968 | 0.06229 | -0.0216 | 27.2403
19 | 1.7079 | 0.0665 | -0.0205 | 25.6827
19.5 | 1.7242 | 0.07024 | -0.0196 | 24.5473
20 | 1.7337 | 0.07477 | -0.0188 | 23.1871

## 135. Re 16M Mach 0.50 (1)
BIGFOIL.COM POLAR EXPORT
GA 40-419
GA 40-419 |  |  |  | Cl Max: | 1.541 | at alpha= | 9.5 | deg
JavaFoil+Calcfoil stall+Eppler ext transition |  |  |  | L/D Max: | 124.35 | at alpha= | 1.5 | deg
Re: | 16000000 |  |  | Cd Min: | 0.0051 | at alpha= | 0.5 | deg
Mach: | 0.5 |  |  | Cl=0 at alpha= | -3.0352 | deg
|  |  |  | @ Cl=0.1, Cd= | 0.0063893
|  |  |  | @ Cl=0.4, Cd= | 0.0053363
|  |  |  | @ Cl=0.6, Cd= | 0.0052351
alpha (deg) | Cl | Cd | Cm | Cl/Cd
-20 | -0.976 | 0.18467 | -0.014 | -5.283
-19.5 | -0.947 | 0.17974 | -0.014 | -5.268
-19 | -0.919 | 0.16893 | -0.015 | -5.44
-18.5 | -0.891 | 0.16332 | -0.016 | -5.456
-18 | -0.867 | 0.13986 | -0.017 | -6.201
-17.5 | -0.84 | 0.12914 | -0.018 | -6.508
-17 | -0.811 | 0.12371 | -0.019 | -6.558
-16.5 | -0.781 | 0.12067 | -0.019 | -6.472
-16 | -0.755 | 0.10737 | -0.021 | -7.035
-15.5 | -0.724 | 0.1047 | -0.021 | -6.919
-15 | -0.694 | 0.10275 | -0.021 | -6.754
-14.5 | -0.663 | 0.09991 | -0.021 | -6.641
-14 | -0.634 | 0.09646 | -0.021 | -6.571
-13.5 | -0.606 | 0.09642 | -0.022 | -6.286
-13 | -0.58 | 0.08621 | -0.024 | -6.724
-12.5 | -0.549 | 0.08273 | -0.024 | -6.64
-12 | -0.526 | 0.07164 | -0.027 | -7.338
-11.5 | -0.539 | 0.03581 | -0.038 | -15.053
-11 | -0.546 | 0.01616 | -0.044 | -33.804
-10.5 | -0.517 | 0.01383 | -0.046 | -37.39
-10 | -0.486 | 0.0128 | -0.047 | -37.947
-9.5 | -0.381 | 0.05324 | -0.032 | -7.15
-9 | -0.417 | 0.01219 | -0.05 | -34.187
-8.5 | -0.364 | 0.01845 | -0.048 | -19.723
-8 | -0.348 | 0.0113 | -0.053 | -30.788
-7.5 | -0.499 | 0.01016 | -0.055 | -49.133
-7 | -0.491 | 0.00935 | -0.057 | -52.487
-6.5 | -0.452 | 0.0088 | -0.058 | -51.42
-6 | -0.4 | 0.00822 | -0.06 | -48.696
-5.5 | -0.34 | 0.00789 | -0.061 | -43.091
-5 | -0.274 | 0.00712 | -0.063 | -38.522
-4.5 | -0.206 | 0.00683 | -0.064 | -30.214
-4 | -0.137 | 0.00691 | -0.066 | -19.817
-3.5 | -0.066 | 0.00672 | -0.067 | -9.833
-3 | 0.005 | 0.00661 | -0.069 | 0.819
-2.5 | 0.077 | 0.00632 | -0.07 | 12.245
-2 | 0.15 | 0.00654 | -0.072 | 22.975
-1.5 | 0.223 | 0.00566 | -0.073 | 39.353
-1 | 0.295 | 0.00539 | -0.075 | 54.781
-0.5 | 0.368 | 0.00537 | -0.076 | 68.44
0 | 0.444 | 0.00529 | -0.078 | 83.928
0.5 | 0.517 | 0.0051 | -0.079 | 101.432
1 | 0.59 | 0.00522 | -0.081 | 113.049
1.5 | 0.663 | 0.00533 | -0.082 | 124.35
2 | 0.736 | 0.00595 | -0.084 | 123.699
2.5 | 0.8 | 0.00674 | -0.084 | 118.763
3 | 0.869 | 0.00725 | -0.085 | 119.913
3.5 | 0.935 | 0.0082 | -0.086 | 114.099
4 | 1.004 | 0.00883 | -0.087 | 113.708
4.5 | 1.073 | 0.00948 | -0.089 | 113.238
5 | 1.142 | 0.01031 | -0.09 | 110.751
5.5 | 1.195 | 0.01122 | -0.091 | 106.559
6 | 1.256 | 0.01252 | -0.092 | 100.271
6.5 | 1.314 | 0.01441 | -0.093 | 91.16
7 | 1.37 | 0.01533 | -0.095 | 89.361
7.5 | 1.422 | 0.01623 | -0.096 | 87.635
8 | 1.47 | 0.01731 | -0.097 | 84.881
8.5 | 1.51 | 0.01862 | -0.098 | 81.085
9 | 1.536 | 0.0197 | -0.099 | 77.972
9.5 | 1.541 | 0.02156 | -0.101 | 71.452
10 | 1.513 | 0.02334 | -0.102 | 64.828
10.5 | 1.41 | 0.02572 | -0.103 | 54.807
11 | 0.955 | 0.02819 | -0.104 | 33.89
11.5 | 0.988 | 0.02876 | -0.105 | 34.344
12 | 1.017 | 0.0324 | -0.106 | 31.405
12.5 | 1.046 | 0.03482 | -0.107 | 30.056
13 | 1.077 | 0.03772 | -0.107 | 28.559
13.5 | 1.108 | 0.03998 | -0.109 | 27.708
14 | 1.135 | 0.04481 | -0.109 | 25.329
14.5 | 1.167 | 0.04429 | -0.11 | 26.356

## 136. Re 16M Mach 0.50 (2)
BIGFOIL.COM POLAR EXPORT
GA 40-419
GA 40-419 |  |  |  | Cl Max: | 1.5511 | at alpha= | 16 | deg
XFOIL ncrit=9 |  |  |  | L/D Max: | 238.865 | at alpha= | 4 | deg
Re: | 16000000 |  |  | Cd Min: | 0.10542 | at alpha= | 17.5 | deg
Mach: | 0.5 |  |  | Cl=0 at alpha= | -99 | deg
|  |  |  | @ Cl=0.1, Cd= | 0.00428
|  |  |  | @ Cl=0.4, Cd= | 0.00428
|  |  |  | @ Cl=0.6, Cd= | 0.0037988
alpha (deg) | Cl | Cd | Cm | Cl/Cd
0 | 0.4401 | 0.00428 | -0.0841 | 102.8271
0.5 | 0.5071 | 0.00387 | -0.0848 | 131.0336
1 | 0.5797 | 0.00381 | -0.0864 | 152.1522
1.5 | 0.6522 | 0.00377 | -0.0879 | 172.9973
2 | 0.7241 | 0.00382 | -0.0893 | 189.555
2.5 | 0.7966 | 0.00387 | -0.0906 | 205.8398
3 | 0.8691 | 0.00393 | -0.0919 | 221.145
3.5 | 0.9407 | 0.00404 | -0.0929 | 232.8465
4 | 1.0104 | 0.00423 | -0.0934 | 238.8652
4.5 | 1.0451 | 0.0053 | -0.0877 | 197.1887
5 | 1.0289 | 0.00665 | -0.0726 | 154.7218
5.5 | 1.0084 | 0.00847 | -0.0584 | 119.0555
6 | 1.0038 | 0.0107 | -0.0483 | 93.8131
6.5 | 1.0053 | 0.01318 | -0.0401 | 76.2747
7 | 1.0063 | 0.01593 | -0.0324 | 63.1701
7.5 | 1.0183 | 0.01849 | -0.0266 | 55.073
8 | 1.0281 | 0.02129 | -0.0208 | 48.2903
8.5 | 1.0378 | 0.02434 | -0.0156 | 42.6376
9 | 1.0568 | 0.02713 | -0.0115 | 38.9532
9.5 | 1.0874 | 0.0294 | -0.0084 | 36.9864
10 | 1.1164 | 0.03191 | -0.0055 | 34.9859
10.5 | 1.1492 | 0.03433 | -0.0029 | 33.4751
11 | 1.1835 | 0.03673 | -0.0004 | 32.2216
11.5 | 1.2144 | 0.03946 | 0.0021 | 30.7755
12 | 1.2491 | 0.04206 | 0.0045 | 29.6981
12.5 | 1.2825 | 0.0448 | 0.0069 | 28.6272
13 | 1.3099 | 0.04765 | 0.0101 | 27.49
14 | 1.4406 | 0.05666 | -0.0002 | 25.4253
14.5 | 1.4797 | 0.06102 | -0.0004 | 24.2494
15 | 1.5211 | 0.06581 | -0.0013 | 23.1135
15.5 | 1.5501 | 0.07192 | -0.0024 | 21.5531
16 | 1.5511 | 0.07877 | -0.001 | 19.6915
16.5 | 1.5312 | 0.08688 | 0.0006 | 17.6243
17 | 1.5035 | 0.09583 | 0.0013 | 15.6892
17.5 | 1.4712 | 0.10542 | 0.0012 | 13.9556

## 137. Re 18M Mach 0.00 (1)
BIGFOIL.COM POLAR EXPORT
GA 40-419
GA 40-419 |  |  |  | Cl Max: | 1.781 | at alpha= | 16 | deg
JavaFoil+Calcfoil stall+Eppler ext transition |  |  |  | L/D Max: | 128.358 | at alpha= | 5 | deg
Re: | 18000000 |  |  | Cd Min: | 0.00495 | at alpha= | 0 | deg
Mach: | 0 |  |  | Cl=0 at alpha= | -3.0397 | deg
|  |  |  | @ Cl=0.1, Cd= | 0.0056919
|  |  |  | @ Cl=0.4, Cd= | 0.004985
|  |  |  | @ Cl=0.6, Cd= | 0.0053873
alpha (deg) | Cl | Cd | Cm | Cl/Cd
-19.5 | -0.736 | 0.12319 | -0.014 | -5.976
-19 | -0.753 | 0.11465 | -0.015 | -6.564
-18.5 | -0.779 | 0.09461 | -0.017 | -8.232
-18 | -0.794 | 0.08699 | -0.018 | -9.129
-17.5 | -0.814 | 0.07499 | -0.02 | -10.853
-17 | -0.853 | 0.0502 | -0.022 | -16.995
-16.5 | -0.88 | 0.03752 | -0.024 | -23.448
-16 | -0.908 | 0.02598 | -0.026 | -34.946
-15.5 | -0.917 | 0.02257 | -0.028 | -40.639
-15 | -0.925 | 0.01937 | -0.029 | -47.757
-14.5 | -0.927 | 0.01759 | -0.03 | -52.681
-14 | -0.925 | 0.01582 | -0.032 | -58.503
-13.5 | -0.918 | 0.01437 | -0.033 | -63.881
-13 | -0.908 | 0.01351 | -0.034 | -67.245
-12.5 | -0.895 | 0.01188 | -0.035 | -75.364
-12 | -0.875 | 0.01156 | -0.037 | -75.756
-11.5 | -0.852 | 0.01088 | -0.038 | -78.314
-11 | -0.825 | 0.01037 | -0.039 | -79.535
-10.5 | -0.794 | 0.00976 | -0.041 | -81.37
-10 | -0.759 | 0.00927 | -0.042 | -81.855
-9.5 | -0.719 | 0.00887 | -0.043 | -81.062
-9 | -0.676 | 0.00859 | -0.044 | -78.676
-8.5 | -0.629 | 0.00795 | -0.046 | -79.123
-8 | -0.58 | 0.00745 | -0.047 | -77.839
-7.5 | -0.528 | 0.00749 | -0.048 | -70.536
-7 | -0.474 | 0.00713 | -0.049 | -66.535
-6.5 | -0.418 | 0.00716 | -0.051 | -58.391
-6 | -0.361 | 0.00698 | -0.052 | -51.681
-5.5 | -0.302 | 0.00656 | -0.053 | -46.016
-5 | -0.242 | 0.00647 | -0.054 | -37.38
-4.5 | -0.181 | 0.00635 | -0.056 | -28.476
-4 | -0.119 | 0.00601 | -0.057 | -19.88
-3.5 | -0.058 | 0.00603 | -0.058 | -9.552
-3 | 0.005 | 0.00594 | -0.059 | 0.792
-2.5 | 0.067 | 0.00587 | -0.061 | 11.462
-2 | 0.13 | 0.00553 | -0.062 | 23.551
-1.5 | 0.193 | 0.00535 | -0.063 | 36.045
-1 | 0.256 | 0.00536 | -0.065 | 47.728
-0.5 | 0.319 | 0.00505 | -0.066 | 63.127
0 | 0.384 | 0.00495 | -0.067 | 77.647
0.5 | 0.448 | 0.00509 | -0.069 | 87.907
1 | 0.511 | 0.005 | -0.07 | 102.114
1.5 | 0.574 | 0.00528 | -0.071 | 108.755
2 | 0.637 | 0.00554 | -0.072 | 115.065
2.5 | 0.7 | 0.00582 | -0.074 | 120.392
3 | 0.763 | 0.00651 | -0.075 | 117.295
3.5 | 0.826 | 0.00652 | -0.076 | 126.84
4 | 0.889 | 0.0071 | -0.078 | 125.351
4.5 | 0.952 | 0.00757 | -0.079 | 125.866
5 | 1.015 | 0.00791 | -0.08 | 128.358
5.5 | 1.07 | 0.00838 | -0.081 | 127.723
6 | 1.115 | 0.00912 | -0.082 | 122.265
6.5 | 1.169 | 0.00969 | -0.083 | 120.691
7 | 1.222 | 0.01077 | -0.083 | 113.467
7.5 | 1.276 | 0.01127 | -0.085 | 113.196
8 | 1.328 | 0.01182 | -0.086 | 112.37
8.5 | 1.38 | 0.01229 | -0.087 | 112.282
9 | 1.428 | 0.01285 | -0.088 | 111.147
9.5 | 1.474 | 0.01348 | -0.089 | 109.376
10 | 1.518 | 0.01434 | -0.09 | 105.849
10.5 | 1.558 | 0.01498 | -0.091 | 104.02
11 | 1.596 | 0.0157 | -0.092 | 101.685
11.5 | 1.63 | 0.01659 | -0.093 | 98.26
12 | 1.662 | 0.01749 | -0.094 | 94.992
12.5 | 1.69 | 0.01833 | -0.095 | 92.166
13 | 1.714 | 0.01944 | -0.096 | 88.168
13.5 | 1.735 | 0.02031 | -0.097 | 85.408
14 | 1.752 | 0.02134 | -0.098 | 82.081
14.5 | 1.765 | 0.02248 | -0.099 | 78.489
15 | 1.774 | 0.02379 | -0.1 | 74.547
15.5 | 1.78 | 0.0249 | -0.101 | 71.481
16 | 1.781 | 0.02658 | -0.101 | 67.018
16.5 | 1.779 | 0.0277 | -0.102 | 64.236
17 | 1.774 | 0.0292 | -0.103 | 60.746
17.5 | 1.765 | 0.03076 | -0.104 | 57.373
18 | 1.753 | 0.03251 | -0.105 | 53.923
18.5 | 1.738 | 0.03425 | -0.106 | 50.741
19 | 1.72 | 0.03645 | -0.106 | 47.191
19.5 | 1.7 | 0.03849 | -0.107 | 44.162
20 | 1.677 | 0.04063 | -0.108 | 41.27

## 138. Re 18M Mach 0.00 (2)
BIGFOIL.COM POLAR EXPORT
GA 40-419
GA 40-419 |  |  |  | Cl Max: | 1.5346 | at alpha= | 14.5 | deg
XFOIL ncrit=9 |  |  |  | L/D Max: | 188.074 | at alpha= | 3 | deg
Re: | 18000000 |  |  | Cd Min: | 0.02873 | at alpha= | 14.5 | deg
Mach: | 0 |  |  | Cl=0 at alpha= | -99 | deg
|  |  |  | @ Cl=0.1, Cd= | 0.00422
|  |  |  | @ Cl=0.4, Cd= | 0.0038895
|  |  |  | @ Cl=0.6, Cd= | 0.0035953
alpha (deg) | Cl | Cd | Cm | Cl/Cd
0 | 0.3627 | 0.00422 | -0.0707 | 85.9479
0.5 | 0.418 | 0.00373 | -0.0713 | 112.0643
1 | 0.4773 | 0.00362 | -0.0725 | 131.8508
1.5 | 0.5365 | 0.00364 | -0.0737 | 147.3901
2 | 0.5961 | 0.00359 | -0.0749 | 166.0446
2.5 | 0.6547 | 0.00367 | -0.076 | 178.3924
3 | 0.7128 | 0.00379 | -0.0769 | 188.0739
3.5 | 0.7661 | 0.00419 | -0.0771 | 182.8401
4 | 0.8104 | 0.00501 | -0.0757 | 161.7565
4.5 | 0.8484 | 0.00602 | -0.0731 | 140.9302
5 | 0.8927 | 0.00658 | -0.0716 | 135.6687
5.5 | 0.9386 | 0.00702 | -0.0704 | 133.7037
6 | 0.979 | 0.00752 | -0.0682 | 130.1862
6.5 | 1.0114 | 0.00798 | -0.0643 | 126.7419
7 | 1.0238 | 0.00865 | -0.0567 | 118.3584
7.5 | 1.048 | 0.00937 | -0.0519 | 111.8463
8 | 1.0713 | 0.01025 | -0.0473 | 104.5171
8.5 | 1.0964 | 0.01122 | -0.0433 | 97.7184
9 | 1.1209 | 0.01234 | -0.0395 | 90.8347
9.5 | 1.1479 | 0.01345 | -0.0364 | 85.3457
10 | 1.1756 | 0.01461 | -0.0335 | 80.4654
10.5 | 1.2058 | 0.01572 | -0.0311 | 76.7048
11 | 1.2321 | 0.01706 | -0.0284 | 72.2216
11.5 | 1.2621 | 0.01828 | -0.0263 | 69.0427
12 | 1.2894 | 0.01972 | -0.0241 | 65.3854
12.5 | 1.3147 | 0.02131 | -0.0218 | 61.694
13 | 1.3413 | 0.02283 | -0.0196 | 58.7516
13.5 | 1.3679 | 0.02419 | -0.0174 | 56.5482
14 | 1.4504 | 0.02656 | -0.0282 | 54.6084
14.5 | 1.5346 | 0.02873 | -0.0388 | 53.4145

## 139. Re 18M Mach 0.10 (1)
BIGFOIL.COM POLAR EXPORT
GA 40-419
GA 40-419 |  |  |  | Cl Max: | 1.766 | at alpha= | 15.5 | deg
JavaFoil+Calcfoil stall+Eppler ext transition |  |  |  | L/D Max: | 127.812 | at alpha= | 5 | deg
Re: | 18000000 |  |  | Cd Min: | 0.00492 | at alpha= | 0.5 | deg
Mach: | 0.1 |  |  | Cl=0 at alpha= | -3.0397 | deg
|  |  |  | @ Cl=0.1, Cd= | 0.0056573
|  |  |  | @ Cl=0.4, Cd= | 0.0049669
|  |  |  | @ Cl=0.6, Cd= | 0.0053903
alpha (deg) | Cl | Cd | Cm | Cl/Cd
-19 | -0.699 | 0.12407 | -0.014 | -5.636
-18.5 | -0.718 | 0.11541 | -0.015 | -6.219
-18 | -0.746 | 0.09441 | -0.018 | -7.904
-17.5 | -0.757 | 0.09348 | -0.018 | -8.096
-17 | -0.783 | 0.07665 | -0.02 | -10.21
-16.5 | -0.826 | 0.05002 | -0.023 | -16.508
-16 | -0.869 | 0.02981 | -0.026 | -29.155
-15.5 | -0.886 | 0.02417 | -0.028 | -36.665
-15 | -0.896 | 0.02133 | -0.029 | -42.02
-14.5 | -0.903 | 0.01837 | -0.03 | -49.158
-14 | -0.906 | 0.01656 | -0.032 | -54.705
-13.5 | -0.903 | 0.01462 | -0.033 | -61.795
-13 | -0.895 | 0.0139 | -0.034 | -64.41
-12.5 | -0.885 | 0.01247 | -0.036 | -70.938
-12 | -0.868 | 0.01179 | -0.037 | -73.607
-11.5 | -0.847 | 0.01108 | -0.038 | -76.41
-11 | -0.821 | 0.01041 | -0.039 | -78.917
-10.5 | -0.791 | 0.00991 | -0.041 | -79.893
-10 | -0.757 | 0.0094 | -0.042 | -80.539
-9.5 | -0.719 | 0.00899 | -0.043 | -79.991
-9 | -0.676 | 0.0087 | -0.045 | -77.749
-8.5 | -0.63 | 0.00805 | -0.046 | -78.25
-8 | -0.581 | 0.00754 | -0.047 | -77.098
-7.5 | -0.53 | 0.00757 | -0.048 | -70.013
-7 | -0.476 | 0.0072 | -0.05 | -66.122
-6.5 | -0.42 | 0.00698 | -0.051 | -60.199
-6 | -0.362 | 0.00663 | -0.052 | -54.662
-5.5 | -0.303 | 0.00664 | -0.053 | -45.658
-5 | -0.243 | 0.00641 | -0.055 | -37.915
-4.5 | -0.182 | 0.00632 | -0.056 | -28.744
-4 | -0.12 | 0.00607 | -0.057 | -19.789
-3.5 | -0.058 | 0.00608 | -0.058 | -9.511
-3 | 0.005 | 0.0059 | -0.06 | 0.801
-2.5 | 0.068 | 0.00583 | -0.061 | 11.597
-2 | 0.131 | 0.00549 | -0.062 | 23.842
-1.5 | 0.194 | 0.00532 | -0.064 | 36.478
-1 | 0.257 | 0.00532 | -0.065 | 48.285
-0.5 | 0.32 | 0.00508 | -0.066 | 62.975
0 | 0.386 | 0.00498 | -0.068 | 77.496
0.5 | 0.45 | 0.00492 | -0.069 | 91.48
1 | 0.513 | 0.00499 | -0.07 | 102.953
1.5 | 0.577 | 0.00531 | -0.071 | 108.607
2 | 0.64 | 0.00553 | -0.073 | 115.722
2.5 | 0.704 | 0.00586 | -0.074 | 120.194
3 | 0.767 | 0.00652 | -0.075 | 117.584
3.5 | 0.831 | 0.00652 | -0.077 | 127.319
4 | 0.894 | 0.00713 | -0.078 | 125.381
4.5 | 0.957 | 0.00757 | -0.079 | 126.461
5 | 1.02 | 0.00798 | -0.081 | 127.812
5.5 | 1.064 | 0.00849 | -0.081 | 125.413
6 | 1.119 | 0.00922 | -0.082 | 121.385
6.5 | 1.174 | 0.00979 | -0.083 | 119.939
7 | 1.227 | 0.01089 | -0.084 | 112.631
7.5 | 1.281 | 0.01155 | -0.085 | 110.934
8 | 1.334 | 0.01194 | -0.086 | 111.734
8.5 | 1.385 | 0.01243 | -0.087 | 111.373
9 | 1.433 | 0.01301 | -0.088 | 110.154
9.5 | 1.479 | 0.01364 | -0.089 | 108.463
10 | 1.522 | 0.0143 | -0.09 | 106.475
10.5 | 1.562 | 0.01519 | -0.091 | 102.838
11 | 1.6 | 0.01591 | -0.092 | 100.544
11.5 | 1.633 | 0.01683 | -0.093 | 97.019
12 | 1.663 | 0.01777 | -0.094 | 93.59
12.5 | 1.69 | 0.01869 | -0.095 | 90.419
13 | 1.713 | 0.01977 | -0.096 | 86.646
13.5 | 1.731 | 0.02066 | -0.097 | 83.793
14 | 1.746 | 0.02179 | -0.098 | 80.151
14.5 | 1.757 | 0.02292 | -0.099 | 76.657
15 | 1.763 | 0.02427 | -0.1 | 72.65
15.5 | 1.766 | 0.02558 | -0.101 | 69.028
16 | 1.764 | 0.02716 | -0.102 | 64.956
16.5 | 1.759 | 0.02835 | -0.103 | 62.069
17 | 1.75 | 0.03003 | -0.103 | 58.29
17.5 | 1.737 | 0.03158 | -0.104 | 55.011
18 | 1.721 | 0.03335 | -0.105 | 51.604
18.5 | 1.702 | 0.03527 | -0.106 | 48.258
19 | 1.679 | 0.03751 | -0.107 | 44.762
19.5 | 1.654 | 0.03972 | -0.107 | 41.641
20 | 1.626 | 0.042 | -0.108 | 38.722

## 140. Re 18M Mach 0.10 (2)
BIGFOIL.COM POLAR EXPORT
GA 40-419
GA 40-419 |  |  |  | Cl Max: | 1.5371 | at alpha= | 14.5 | deg
XFOIL ncrit=9 |  |  |  | L/D Max: | 189.367 | at alpha= | 3 | deg
Re: | 18000000 |  |  | Cd Min: | 0.02975 | at alpha= | 14.5 | deg
Mach: | 0.1 |  |  | Cl=0 at alpha= | -3.1199 | deg
|  |  |  | @ Cl=0.1, Cd= | 0.0053431
|  |  |  | @ Cl=0.4, Cd= | 0.0039133
|  |  |  | @ Cl=0.6, Cd= | 0.0036001
alpha (deg) | Cl | Cd | Cm | Cl/Cd
-20 | -1.456 | 0.02755 | -0.1033 | -52.8494
-19.5 | -1.4395 | 0.02515 | -0.1018 | -57.2366
-19 | -1.4211 | 0.02304 | -0.1 | -61.6797
-18 | -1.3753 | 0.01968 | -0.0958 | -69.8831
-17.5 | -1.3501 | 0.01827 | -0.0934 | -73.8971
-17 | -1.3221 | 0.01705 | -0.0911 | -77.5425
-15.5 | -1.2341 | 0.01401 | -0.0828 | -88.0871
-15 | -1.2034 | 0.01318 | -0.0797 | -91.305
-14.5 | -1.1747 | 0.01233 | -0.0761 | -95.2717
-14 | -1.1424 | 0.0117 | -0.0727 | -97.641
-13.5 | -1.1144 | 0.01109 | -0.0682 | -100.4869
-13 | -1.082 | 0.01066 | -0.0642 | -101.5009
-12.5 | -1.0373 | 0.01024 | -0.0625 | -101.2988
-12 | -0.9898 | 0.00986 | -0.0612 | -100.3854
-11.5 | -0.941 | 0.00945 | -0.0602 | -99.5767
-11 | -0.8915 | 0.00903 | -0.0593 | -98.7265
-10.5 | -0.8401 | 0.00869 | -0.0587 | -96.6743
-10 | -0.7869 | 0.00839 | -0.0585 | -93.7902
-9.5 | -0.733 | 0.00808 | -0.0583 | -90.7178
-9 | -0.6788 | 0.00777 | -0.0582 | -87.3616
-8.5 | -0.6234 | 0.00751 | -0.0584 | -83.0093
-8 | -0.5673 | 0.00729 | -0.0586 | -77.8189
-7.5 | -0.5107 | 0.00707 | -0.059 | -72.2348
-7 | -0.4538 | 0.00683 | -0.0594 | -66.4422
-6.5 | -0.3964 | 0.00662 | -0.06 | -59.8792
-6 | -0.3384 | 0.00644 | -0.0606 | -52.5466
-5.5 | -0.2803 | 0.00628 | -0.0613 | -44.6338
-5 | -0.2221 | 0.00612 | -0.062 | -36.2908
-4.5 | -0.1633 | 0.00597 | -0.0629 | -27.3534
-4 | -0.1042 | 0.00581 | -0.0638 | -17.9346
-3.5 | -0.045 | 0.00567 | -0.0647 | -7.9365
-3 | 0.0142 | 0.00553 | -0.0656 | 2.5678
-2.5 | 0.0734 | 0.00542 | -0.0666 | 13.5424
-2 | 0.1322 | 0.00525 | -0.0675 | 25.181
-1.5 | 0.1908 | 0.00505 | -0.0684 | 37.7822
-1 | 0.2493 | 0.00478 | -0.0694 | 52.1548
-0.5 | 0.308 | 0.00455 | -0.0704 | 67.6923
0 | 0.3652 | 0.00422 | -0.0712 | 86.5403
0.5 | 0.4208 | 0.00373 | -0.0718 | 112.815
1 | 0.4806 | 0.00362 | -0.073 | 132.7624
1.5 | 0.5401 | 0.00364 | -0.0741 | 148.3791
2 | 0.6001 | 0.0036 | -0.0754 | 166.6944
2.5 | 0.6591 | 0.00367 | -0.0764 | 179.5913
3 | 0.7177 | 0.00379 | -0.0774 | 189.3668
3.5 | 0.7715 | 0.00418 | -0.0776 | 184.5694
4 | 0.8164 | 0.00497 | -0.0762 | 164.2656
4.5 | 0.8539 | 0.00601 | -0.0735 | 142.0799
5 | 0.8977 | 0.00659 | -0.0718 | 136.2215
5.5 | 0.943 | 0.00705 | -0.0704 | 133.7589
6 | 0.9822 | 0.00756 | -0.0679 | 129.9206
6.5 | 1.0093 | 0.00802 | -0.0628 | 125.8479
7 | 1.0223 | 0.00877 | -0.0554 | 116.5678
7.5 | 1.047 | 0.00953 | -0.0507 | 109.8636
8.5 | 1.094 | 0.01154 | -0.042 | 94.8007
9 | 1.1197 | 0.01267 | -0.0384 | 88.3741
9.5 | 1.1473 | 0.01381 | -0.0353 | 83.0775
10 | 1.175 | 0.01501 | -0.0324 | 78.2811
10.5 | 1.2049 | 0.01618 | -0.0299 | 74.4685
11 | 1.2309 | 0.01758 | -0.0272 | 70.0171
11.5 | 1.2587 | 0.01899 | -0.0248 | 66.2823
12 | 1.2864 | 0.02046 | -0.0226 | 62.8739
12.5 | 1.3151 | 0.02191 | -0.0206 | 60.0228
13 | 1.3409 | 0.02353 | -0.0184 | 56.9868
13.5 | 1.3697 | 0.02519 | -0.017 | 54.3748
14 | 1.4539 | 0.02743 | -0.0276 | 53.004
14.5 | 1.5371 | 0.02975 | -0.038 | 51.6672

## 141. Re 18M Mach 0.25 (1)
BIGFOIL.COM POLAR EXPORT
GA 40-419
GA 40-419 |  |  |  | Cl Max: | 1.696 | at alpha= | 13.5 | deg
JavaFoil+Calcfoil stall+Eppler ext transition |  |  |  | L/D Max: | 131.818 | at alpha= | 4 | deg
Re: | 18000000 |  |  | Cd Min: | 0.00501 | at alpha= | 0 | deg
Mach: | 0.25 |  |  | Cl=0 at alpha= | -3.0391 | deg
|  |  |  | @ Cl=0.1, Cd= | 0.005764
|  |  |  | @ Cl=0.4, Cd= | 0.0050183
|  |  |  | @ Cl=0.6, Cd= | 0.005348
alpha (deg) | Cl | Cd | Cm | Cl/Cd
-17 | -0.444 | 0.11889 | -0.016 | -3.731
-16.5 | -0.488 | 0.1099 | -0.017 | -4.441
-16 | -0.529 | 0.10276 | -0.018 | -5.147
-15.5 | -0.566 | 0.09544 | -0.019 | -5.932
-15 | -0.6 | 0.08855 | -0.021 | -6.772
-14.5 | -0.639 | 0.07164 | -0.024 | -8.921
-14 | -0.726 | 0.02828 | -0.031 | -25.664
-13.5 | -0.762 | 0.02026 | -0.033 | -37.613
-13 | -0.785 | 0.01661 | -0.035 | -47.247
-12.5 | -0.797 | 0.01485 | -0.036 | -53.674
-12 | -0.802 | 0.01289 | -0.038 | -62.172
-11.5 | -0.797 | 0.012 | -0.039 | -66.401
-11 | -0.786 | 0.01144 | -0.04 | -68.68
-10.5 | -0.768 | 0.01065 | -0.042 | -72.085
-10 | -0.744 | 0.01001 | -0.043 | -74.317
-9.5 | -0.713 | 0.00949 | -0.044 | -75.081
-9 | -0.677 | 0.00902 | -0.046 | -75.059
-8.5 | -0.635 | 0.00833 | -0.047 | -76.248
-8 | -0.588 | 0.00798 | -0.048 | -73.757
-7.5 | -0.538 | 0.00804 | -0.05 | -66.935
-7 | -0.485 | 0.00732 | -0.051 | -66.262
-6.5 | -0.429 | 0.00737 | -0.052 | -58.184
-6 | -0.371 | 0.00678 | -0.053 | -54.631
-5.5 | -0.311 | 0.00677 | -0.055 | -45.922
-5 | -0.249 | 0.00656 | -0.056 | -37.971
-4.5 | -0.186 | 0.00643 | -0.057 | -29.016
-4 | -0.123 | 0.00615 | -0.059 | -20.034
-3.5 | -0.059 | 0.00605 | -0.06 | -9.813
-3 | 0.005 | 0.00608 | -0.061 | 0.799
-2.5 | 0.069 | 0.00595 | -0.063 | 11.665
-2 | 0.134 | 0.00556 | -0.064 | 24.173
-1.5 | 0.199 | 0.00554 | -0.065 | 35.937
-1 | 0.264 | 0.00543 | -0.067 | 48.622
-0.5 | 0.329 | 0.00512 | -0.068 | 64.236
0 | 0.397 | 0.00501 | -0.069 | 79.178
0.5 | 0.462 | 0.00519 | -0.071 | 89.096
1 | 0.528 | 0.00528 | -0.072 | 99.956
1.5 | 0.593 | 0.00532 | -0.073 | 111.457
2 | 0.658 | 0.00558 | -0.075 | 117.833
2.5 | 0.723 | 0.00591 | -0.076 | 122.472
3 | 0.788 | 0.00663 | -0.077 | 118.888
3.5 | 0.854 | 0.00669 | -0.079 | 127.558
4 | 0.919 | 0.00697 | -0.08 | 131.818
4.5 | 0.984 | 0.00785 | -0.081 | 125.371
5 | 1.036 | 0.00836 | -0.082 | 124.029
5.5 | 1.088 | 0.00896 | -0.083 | 121.434
6 | 1.143 | 0.00976 | -0.084 | 117.155
6.5 | 1.2 | 0.01036 | -0.085 | 115.873
7 | 1.255 | 0.0115 | -0.086 | 109.137
7.5 | 1.309 | 0.01225 | -0.087 | 106.94
8 | 1.362 | 0.01269 | -0.088 | 107.398
8.5 | 1.413 | 0.01324 | -0.089 | 106.733
9 | 1.461 | 0.01417 | -0.09 | 103.069
9.5 | 1.505 | 0.01464 | -0.091 | 102.794
10 | 1.545 | 0.01537 | -0.092 | 100.516
10.5 | 1.582 | 0.01641 | -0.093 | 96.384
11 | 1.614 | 0.01727 | -0.095 | 93.473
11.5 | 1.641 | 0.01832 | -0.096 | 89.537
12 | 1.663 | 0.01937 | -0.097 | 85.856
12.5 | 1.68 | 0.02047 | -0.098 | 82.063
13 | 1.691 | 0.02186 | -0.099 | 77.352
13.5 | 1.696 | 0.02293 | -0.1 | 73.963
14 | 1.695 | 0.02424 | -0.101 | 69.905
14.5 | 1.687 | 0.02581 | -0.101 | 65.349
15 | 1.672 | 0.02725 | -0.102 | 61.351
15.5 | 1.651 | 0.02886 | -0.103 | 57.191
16 | 1.622 | 0.03107 | -0.104 | 52.2
16.5 | 1.587 | 0.03312 | -0.105 | 47.918
17 | 1.546 | 0.03515 | -0.106 | 43.984
17.5 | 1.499 | 0.03716 | -0.106 | 40.344
18 | 1.445 | 0.0402 | -0.107 | 35.95
18.5 | 1.387 | 0.04263 | -0.108 | 32.544

## 142. Re 18M Mach 0.25 (2)
BIGFOIL.COM POLAR EXPORT
GA 40-419
GA 40-419 |  |  |  | Cl Max: | 1.5422 | at alpha= | 14.5 | deg
XFOIL ncrit=9 |  |  |  | L/D Max: | 198.272 | at alpha= | 3.5 | deg
Re: | 18000000 |  |  | Cd Min: | 0.04574 | at alpha= | -20 | deg
Mach: | 0.25 |  |  | Cl=0 at alpha= | -3.1338 | deg
|  |  |  | @ Cl=0.1, Cd= | 0.0054212
|  |  |  | @ Cl=0.4, Cd= | 0.0040479
|  |  |  | @ Cl=0.6, Cd= | 0.0036272
alpha (deg) | Cl | Cd | Cm | Cl/Cd
-20 | -1.3553 | 0.04574 | -0.1216 | -29.6305
-19.5 | -1.3662 | 0.03954 | -0.1226 | -34.5524
-19 | -1.3679 | 0.03464 | -0.1222 | -39.489
-18.5 | -1.3573 | 0.03094 | -0.121 | -43.8688
-18 | -1.3482 | 0.02748 | -0.119 | -49.0611
-17.5 | -1.3314 | 0.02476 | -0.1166 | -53.7722
-17 | -1.3138 | 0.02229 | -0.1138 | -58.9412
-16.5 | -1.2912 | 0.02031 | -0.1106 | -63.5746
-16 | -1.2661 | 0.01853 | -0.1072 | -68.327
-15.5 | -1.2391 | 0.01698 | -0.1036 | -72.9741
-15 | -1.2083 | 0.01571 | -0.1001 | -76.9128
-14.5 | -1.177 | 0.01455 | -0.0963 | -80.8935
-14 | -1.1429 | 0.01359 | -0.0925 | -84.0986
-13.5 | -1.1093 | 0.01268 | -0.0885 | -87.4842
-13 | -1.0754 | 0.01187 | -0.0843 | -90.5981
-12.5 | -1.0439 | 0.01114 | -0.0794 | -93.7074
-12 | -1.015 | 0.01058 | -0.0736 | -95.9357
-11.5 | -0.9689 | 0.0101 | -0.0708 | -95.9307
-11 | -0.9191 | 0.00965 | -0.0687 | -95.2435
-10.5 | -0.8669 | 0.00924 | -0.067 | -93.8203
-10 | -0.8142 | 0.00879 | -0.0656 | -92.628
-9.5 | -0.7588 | 0.00842 | -0.0646 | -90.1188
-9 | -0.702 | 0.0081 | -0.064 | -86.6667
-8.5 | -0.6452 | 0.00778 | -0.0634 | -82.9306
-8 | -0.5874 | 0.00749 | -0.0631 | -78.4246
-7.5 | -0.5283 | 0.00724 | -0.0631 | -72.9696
-7 | -0.4689 | 0.007 | -0.0632 | -66.9857
-6.5 | -0.4094 | 0.00675 | -0.0634 | -60.6519
-6 | -0.3494 | 0.00656 | -0.0638 | -53.2622
-5.5 | -0.289 | 0.00639 | -0.0643 | -45.2269
-5 | -0.2284 | 0.00621 | -0.0648 | -36.7794
-4.5 | -0.1675 | 0.00603 | -0.0655 | -27.7778
-4 | -0.1061 | 0.00588 | -0.0664 | -18.0442
-3.5 | -0.0449 | 0.00572 | -0.0672 | -7.8497
-3 | 0.0164 | 0.0056 | -0.0681 | 2.9286
-2.5 | 0.0776 | 0.00548 | -0.069 | 14.1606
-2 | 0.1386 | 0.00532 | -0.07 | 26.0526
-1.5 | 0.1993 | 0.00509 | -0.0709 | 39.1552
-1 | 0.2598 | 0.00482 | -0.0718 | 53.9004
-0.5 | 0.3202 | 0.00457 | -0.0728 | 70.0656
0 | 0.3791 | 0.00423 | -0.0736 | 89.6217
0.5 | 0.4365 | 0.00373 | -0.0742 | 117.0241
1 | 0.4987 | 0.00363 | -0.0755 | 137.3829
1.5 | 0.5603 | 0.00364 | -0.0766 | 153.9286
2 | 0.6225 | 0.00362 | -0.0779 | 171.9613
2.5 | 0.6841 | 0.00368 | -0.0791 | 185.8967
3 | 0.7452 | 0.00378 | -0.0802 | 197.1429
3.5 | 0.803 | 0.00405 | -0.0806 | 198.2716
4 | 0.8498 | 0.00482 | -0.0792 | 176.3071
4.5 | 0.883 | 0.006 | -0.0753 | 147.1667
5 | 0.923 | 0.0067 | -0.0725 | 137.7612
6 | 0.9864 | 0.00774 | -0.0633 | 127.4419
6.5 | 1.0005 | 0.00855 | -0.0558 | 117.0175
7.5 | 1.0403 | 0.0107 | -0.0446 | 97.2243
8 | 1.0616 | 0.01201 | -0.0399 | 88.393
8.5 | 1.0856 | 0.01337 | -0.0358 | 81.1967
9 | 1.1095 | 0.01486 | -0.0321 | 74.6635
9.5 | 1.1362 | 0.0163 | -0.0288 | 69.7055
10 | 1.1635 | 0.01777 | -0.0258 | 65.4755
10.5 | 1.1952 | 0.01912 | -0.0234 | 62.5105
11 | 1.2224 | 0.02078 | -0.0207 | 58.8258
11.5 | 1.2496 | 0.02253 | -0.0182 | 55.4638
12 | 1.2778 | 0.0243 | -0.0159 | 52.5844
12.5 | 1.3087 | 0.02592 | -0.014 | 50.49
13 | 1.3349 | 0.0278 | -0.0116 | 48.018
13.5 | 1.3804 | 0.03007 | -0.0137 | 45.9062
14 | 1.4636 | 0.03278 | -0.0236 | 44.6492
14.5 | 1.5422 | 0.03594 | -0.033 | 42.9104

## 143. Re 18M Mach 0.50 (1)
BIGFOIL.COM POLAR EXPORT
GA 40-419
GA 40-419 |  |  |  | Cl Max: | 1.542 | at alpha= | 9.5 | deg
JavaFoil+Calcfoil stall+Eppler ext transition |  |  |  | L/D Max: | 119.501 | at alpha= | 2 | deg
Re: | 18000000 |  |  | Cd Min: | 0.00528 | at alpha= | 1 | deg
Mach: | 0.5 |  |  | Cl=0 at alpha= | -3.0352 | deg
|  |  |  | @ Cl=0.1, Cd= | 0.0062326
|  |  |  | @ Cl=0.4, Cd= | 0.0054279
|  |  |  | @ Cl=0.6, Cd= | 0.0053457
alpha (deg) | Cl | Cd | Cm | Cl/Cd
-20 | -0.976 | 0.18404 | -0.014 | -5.304
-19.5 | -0.947 | 0.18446 | -0.014 | -5.134
-19 | -0.919 | 0.16859 | -0.015 | -5.451
-18.5 | -0.891 | 0.16896 | -0.016 | -5.274
-18 | -0.866 | 0.14553 | -0.017 | -5.951
-17.5 | -0.838 | 0.13519 | -0.018 | -6.202
-17 | -0.808 | 0.13303 | -0.018 | -6.075
-16.5 | -0.779 | 0.12735 | -0.019 | -6.117
-16 | -0.756 | 0.10655 | -0.021 | -7.094
-15.5 | -0.726 | 0.10314 | -0.021 | -7.034
-15 | -0.694 | 0.10086 | -0.021 | -6.884
-14.5 | -0.664 | 0.09886 | -0.021 | -6.716
-14 | -0.634 | 0.09608 | -0.021 | -6.597
-13.5 | -0.606 | 0.09549 | -0.022 | -6.35
-13 | -0.58 | 0.08507 | -0.024 | -6.818
-12.5 | -0.55 | 0.08193 | -0.024 | -6.714
-12 | -0.528 | 0.06883 | -0.028 | -7.677
-11.5 | -0.557 | 0.02579 | -0.04 | -21.593
-11 | -0.547 | 0.0157 | -0.044 | -34.846
-10.5 | -0.518 | 0.01398 | -0.046 | -37.049
-10 | -0.486 | 0.01248 | -0.047 | -38.966
-9.5 | -0.384 | 0.05026 | -0.034 | -7.638
-9 | -0.417 | 0.01193 | -0.05 | -34.964
-8.5 | -0.373 | 0.01448 | -0.05 | -25.776
-8 | -0.349 | 0.011 | -0.053 | -31.68
-7.5 | -0.499 | 0.00994 | -0.055 | -50.255
-7 | -0.491 | 0.00862 | -0.057 | -56.923
-6.5 | -0.453 | 0.00869 | -0.058 | -52.104
-6 | -0.4 | 0.00806 | -0.06 | -49.67
-5.5 | -0.34 | 0.00778 | -0.061 | -43.727
-5 | -0.274 | 0.00696 | -0.063 | -39.417
-4.5 | -0.206 | 0.00678 | -0.064 | -30.453
-4 | -0.137 | 0.0068 | -0.066 | -20.128
-3.5 | -0.066 | 0.00666 | -0.067 | -9.92
-3 | 0.005 | 0.00634 | -0.069 | 0.854
-2.5 | 0.077 | 0.00622 | -0.07 | 12.445
-2 | 0.15 | 0.00626 | -0.072 | 24.005
-1.5 | 0.223 | 0.00578 | -0.073 | 38.504
-1 | 0.295 | 0.00557 | -0.075 | 53.014
-0.5 | 0.368 | 0.00547 | -0.076 | 67.178
0 | 0.444 | 0.00537 | -0.078 | 82.649
0.5 | 0.517 | 0.0053 | -0.079 | 97.539
1 | 0.59 | 0.00528 | -0.081 | 111.733
1.5 | 0.663 | 0.00576 | -0.082 | 115.06
2 | 0.736 | 0.00616 | -0.084 | 119.501
2.5 | 0.8 | 0.0069 | -0.084 | 115.923
3 | 0.867 | 0.00769 | -0.085 | 112.697
3.5 | 0.935 | 0.00833 | -0.086 | 112.266
4 | 1.005 | 0.00883 | -0.087 | 113.78
4.5 | 1.073 | 0.00959 | -0.089 | 111.944
5 | 1.142 | 0.01032 | -0.09 | 110.629
5.5 | 1.195 | 0.01142 | -0.091 | 104.692
6 | 1.256 | 0.01257 | -0.092 | 99.926
6.5 | 1.315 | 0.01413 | -0.093 | 93.034
7 | 1.371 | 0.01504 | -0.095 | 91.15
7.5 | 1.424 | 0.01606 | -0.096 | 88.623
8 | 1.471 | 0.01699 | -0.097 | 86.551
8.5 | 1.511 | 0.01808 | -0.098 | 83.596
9 | 1.537 | 0.01927 | -0.1 | 79.786
9.5 | 1.542 | 0.02112 | -0.101 | 73.013
10 | 1.514 | 0.02286 | -0.102 | 66.248
10.5 | 1.411 | 0.02516 | -0.103 | 56.082
11 | 0.956 | 0.02774 | -0.104 | 34.471
11.5 | 0.989 | 0.02815 | -0.105 | 35.115
12 | 1.018 | 0.03166 | -0.106 | 32.16
12.5 | 1.048 | 0.03419 | -0.107 | 30.651
13 | 1.079 | 0.03666 | -0.108 | 29.419
13.5 | 1.109 | 0.03924 | -0.109 | 28.263
14 | 1.136 | 0.04364 | -0.109 | 26.042
14.5 | 1.149 | 0.05223 | -0.108 | 21.997

## 144. Re 18M Mach 0.50 (2)
BIGFOIL.COM POLAR EXPORT
GA 40-419
GA 40-419 |  |  |  | Cl Max: | 1.5151 | at alpha= | 14.5 | deg
XFOIL ncrit=9 |  |  |  | L/D Max: | 236.784 | at alpha= | 4 | deg
Re: | 18000000 |  |  | Cd Min: | 0.08497 | at alpha= | -13.5 | deg
Mach: | 0.5 |  |  | Cl=0 at alpha= | -3.2006 | deg
|  |  |  | @ Cl=0.1, Cd= | 0.0057289
|  |  |  | @ Cl=0.4, Cd= | 0.0045953
|  |  |  | @ Cl=0.6, Cd= | 0.0037397
alpha (deg) | Cl | Cd | Cm | Cl/Cd
-13.5 | -0.408 | 0.08497 | -0.1132 | -4.8017
-13 | -0.4223 | 0.0743 | -0.1197 | -5.6837
-12.5 | -0.4345 | 0.06287 | -0.1275 | -6.9111
-12 | -0.4508 | 0.05249 | -0.1349 | -8.5883
-11.5 | -0.4748 | 0.04353 | -0.1398 | -10.9074
-11 | -0.5141 | 0.03515 | -0.1418 | -14.6259
-10.5 | -0.5511 | 0.02843 | -0.14 | -19.3845
-10 | -0.59 | 0.02261 | -0.1348 | -26.0946
-9.5 | -0.6207 | 0.01778 | -0.1268 | -34.91
-9 | -0.6429 | 0.01359 | -0.1167 | -47.3068
-8.5 | -0.6581 | 0.01052 | -0.1045 | -62.557
-8 | -0.6495 | 0.00907 | -0.0928 | -71.6097
-7.5 | -0.5954 | 0.0083 | -0.0875 | -71.7349
-7 | -0.5308 | 0.00785 | -0.0843 | -67.6178
-6.5 | -0.4626 | 0.0075 | -0.0821 | -61.68
-6 | -0.3934 | 0.00717 | -0.0806 | -54.8675
-5.5 | -0.3239 | 0.00687 | -0.0795 | -47.147
-5 | -0.2535 | 0.00663 | -0.079 | -38.2353
-4.5 | -0.1831 | 0.00641 | -0.0787 | -28.5647
-4 | -0.1131 | 0.00621 | -0.0787 | -18.2126
-3.5 | -0.0424 | 0.00606 | -0.0791 | -6.9967
-3 | 0.0284 | 0.00588 | -0.0796 | 4.8299
-2.5 | 0.0995 | 0.00573 | -0.0804 | 17.3647
-2 | 0.1703 | 0.00557 | -0.0814 | 30.5745
-1.5 | 0.2396 | 0.00534 | -0.0822 | 44.8689
-1 | 0.3078 | 0.00505 | -0.0829 | 60.9505
-0.5 | 0.3755 | 0.00473 | -0.0837 | 79.3869
0 | 0.4428 | 0.00436 | -0.0845 | 101.5596
0.5 | 0.5088 | 0.0038 | -0.0851 | 133.8947
1 | 0.5815 | 0.00375 | -0.0867 | 155.0667
1.5 | 0.6533 | 0.00371 | -0.0881 | 176.0916
2 | 0.7249 | 0.00377 | -0.0894 | 192.2812
2.5 | 0.798 | 0.00379 | -0.0909 | 210.5541
3 | 0.8696 | 0.0039 | -0.092 | 222.9744
3.5 | 0.9415 | 0.00399 | -0.093 | 235.9649
4 | 1.0087 | 0.00426 | -0.0931 | 236.784
4.5 | 1.0306 | 0.0056 | -0.0852 | 184.0357
5 | 1.0088 | 0.00693 | -0.0692 | 145.57
5.5 | 0.9977 | 0.0087 | -0.0568 | 114.6782
6 | 0.9962 | 0.01091 | -0.0473 | 91.3107
6.5 | 1.0001 | 0.0133 | -0.0394 | 75.1955
7 | 1.0049 | 0.01594 | -0.0322 | 63.0427
7.5 | 1.0191 | 0.01837 | -0.0265 | 55.4763
8 | 1.0291 | 0.02118 | -0.0208 | 48.5883
9 | 1.0653 | 0.02661 | -0.012 | 40.0338
9.5 | 1.0935 | 0.02902 | -0.0088 | 37.6809
10 | 1.1241 | 0.03144 | -0.0059 | 35.7538
10.5 | 1.1587 | 0.0337 | -0.0033 | 34.3828
11 | 1.1919 | 0.03616 | -0.0007 | 32.9618
11.5 | 1.2226 | 0.03891 | 0.0019 | 31.4212
12 | 1.26 | 0.0413 | 0.0042 | 30.5085
12.5 | 1.2924 | 0.04418 | 0.0065 | 29.2531
13 | 1.325 | 0.04697 | 0.0091 | 28.2095
13.5 | 1.3648 | 0.05022 | 0.0098 | 27.1764
14 | 1.444 | 0.05552 | 0.0013 | 26.0086
14.5 | 1.5151 | 0.06074 | -0.0049 | 24.944

## 145. Re 20M Mach 0.00 (1)
BIGFOIL.COM POLAR EXPORT
GA 40-419
GA 40-419 |  |  |  | Cl Max: | 1.782 | at alpha= | 16 | deg
JavaFoil+Calcfoil stall+Eppler ext transition |  |  |  | L/D Max: | 126.88 | at alpha= | 5 | deg
Re: | 20000000 |  |  | Cd Min: | 0.00509 | at alpha= | 0 | deg
Mach: | 0 |  |  | Cl=0 at alpha= | -3.0397 | deg
|  |  |  | @ Cl=0.1, Cd= | 0.0057786
|  |  |  | @ Cl=0.4, Cd= | 0.005165
|  |  |  | @ Cl=0.6, Cd= | 0.0054897
alpha (deg) | Cl | Cd | Cm | Cl/Cd
-19.5 | -0.736 | 0.12322 | -0.014 | -5.974
-19 | -0.752 | 0.11468 | -0.015 | -6.56
-18.5 | -0.789 | 0.08444 | -0.018 | -9.34
-18 | -0.822 | 0.06246 | -0.02 | -13.168
-17.5 | -0.826 | 0.06554 | -0.021 | -12.597
-17 | -0.861 | 0.04518 | -0.023 | -19.068
-16.5 | -0.885 | 0.03462 | -0.025 | -25.572
-16 | -0.911 | 0.02444 | -0.026 | -37.281
-15.5 | -0.915 | 0.02332 | -0.027 | -39.237
-15 | -0.927 | 0.01896 | -0.029 | -48.883
-14.5 | -0.928 | 0.01702 | -0.03 | -54.554
-14 | -0.927 | 0.01508 | -0.032 | -61.461
-13.5 | -0.92 | 0.01406 | -0.033 | -65.46
-13 | -0.91 | 0.01293 | -0.034 | -70.367
-12.5 | -0.896 | 0.01192 | -0.035 | -75.147
-12 | -0.876 | 0.01131 | -0.037 | -77.469
-11.5 | -0.853 | 0.01066 | -0.038 | -79.993
-11 | -0.825 | 0.01014 | -0.039 | -81.425
-10.5 | -0.794 | 0.00955 | -0.041 | -83.219
-10 | -0.759 | 0.00911 | -0.042 | -83.32
-9.5 | -0.719 | 0.00874 | -0.043 | -82.299
-9 | -0.676 | 0.00841 | -0.044 | -80.376
-8.5 | -0.629 | 0.00812 | -0.046 | -77.418
-8 | -0.58 | 0.00742 | -0.047 | -78.173
-7.5 | -0.528 | 0.00748 | -0.048 | -70.632
-7 | -0.474 | 0.00669 | -0.049 | -70.888
-6.5 | -0.418 | 0.00703 | -0.051 | -59.535
-6 | -0.361 | 0.00651 | -0.052 | -55.418
-5.5 | -0.302 | 0.00656 | -0.053 | -46.066
-5 | -0.242 | 0.00632 | -0.054 | -38.241
-4.5 | -0.181 | 0.00625 | -0.056 | -28.968
-4 | -0.119 | 0.00601 | -0.057 | -19.864
-3.5 | -0.058 | 0.00583 | -0.058 | -9.876
-3 | 0.005 | 0.00571 | -0.059 | 0.825
-2.5 | 0.067 | 0.00581 | -0.061 | 11.578
-2 | 0.13 | 0.00575 | -0.062 | 22.63
-1.5 | 0.193 | 0.0055 | -0.063 | 35.098
-1 | 0.256 | 0.00536 | -0.065 | 47.725
-0.5 | 0.319 | 0.00513 | -0.066 | 62.077
0 | 0.384 | 0.00509 | -0.067 | 75.487
0.5 | 0.448 | 0.00539 | -0.069 | 83.074
1 | 0.511 | 0.00538 | -0.07 | 94.923
1.5 | 0.574 | 0.00537 | -0.071 | 106.876
2 | 0.637 | 0.00566 | -0.072 | 112.479
2.5 | 0.7 | 0.00625 | -0.074 | 112.016
3 | 0.763 | 0.0063 | -0.075 | 121.114
3.5 | 0.826 | 0.00654 | -0.076 | 126.384
4 | 0.889 | 0.00723 | -0.078 | 123.096
4.5 | 0.952 | 0.00754 | -0.079 | 126.31
5 | 1.015 | 0.008 | -0.08 | 126.88
5.5 | 1.07 | 0.00847 | -0.081 | 126.377
6 | 1.116 | 0.00915 | -0.082 | 121.894
6.5 | 1.17 | 0.0097 | -0.083 | 120.644
7 | 1.223 | 0.01059 | -0.083 | 115.457
7.5 | 1.277 | 0.0111 | -0.085 | 115.065
8 | 1.329 | 0.01162 | -0.086 | 114.386
8.5 | 1.381 | 0.01206 | -0.087 | 114.468
9 | 1.43 | 0.01264 | -0.088 | 113.084
9.5 | 1.475 | 0.01323 | -0.089 | 111.513
10 | 1.519 | 0.01406 | -0.09 | 108.025
10.5 | 1.56 | 0.01451 | -0.091 | 107.468
11 | 1.598 | 0.01521 | -0.092 | 105.037
11.5 | 1.632 | 0.01626 | -0.093 | 100.325
12 | 1.663 | 0.01713 | -0.094 | 97.07
12.5 | 1.691 | 0.01794 | -0.095 | 94.238
13 | 1.715 | 0.01886 | -0.096 | 90.941
13.5 | 1.736 | 0.01988 | -0.097 | 87.321
14 | 1.753 | 0.02094 | -0.098 | 83.718
14.5 | 1.766 | 0.022 | -0.099 | 80.276
15 | 1.775 | 0.02328 | -0.1 | 76.243
15.5 | 1.781 | 0.02443 | -0.101 | 72.912
16 | 1.782 | 0.02589 | -0.102 | 68.841
16.5 | 1.781 | 0.02721 | -0.102 | 65.447
17 | 1.775 | 0.02859 | -0.103 | 62.095
17.5 | 1.766 | 0.0301 | -0.104 | 58.676
18 | 1.754 | 0.03178 | -0.105 | 55.208
18.5 | 1.739 | 0.03365 | -0.106 | 51.688
19 | 1.721 | 0.03555 | -0.106 | 48.427
19.5 | 1.701 | 0.03765 | -0.107 | 45.18
20 | 1.678 | 0.0398 | -0.108 | 42.168

## 146. Re 20M Mach 0.00 (2)
BIGFOIL.COM POLAR EXPORT
GA 40-419
GA 40-419 |  |  |  | Cl Max: | 1.5866 | at alpha= | 15 | deg
XFOIL ncrit=9 |  |  |  | L/D Max: | 184.352 | at alpha= | 3 | deg
Re: | 20000000 |  |  | Cd Min: | 0.03026 | at alpha= | 15 | deg
Mach: | 0 |  |  | Cl=0 at alpha= | -3.1146 | deg
|  |  |  | @ Cl=0.1, Cd= | 0.0052595
|  |  |  | @ Cl=0.4, Cd= | 0.0039186
|  |  |  | @ Cl=0.6, Cd= | 0.0036248
alpha (deg) | Cl | Cd | Cm | Cl/Cd
-20 | -1.4751 | 0.02478 | -0.0983 | -59.5278
-19.5 | -1.4551 | 0.02284 | -0.0967 | -63.7084
-19 | -1.4336 | 0.02112 | -0.0949 | -67.8788
-18.5 | -1.4083 | 0.01969 | -0.0931 | -71.5236
-18 | -1.3852 | 0.01821 | -0.0907 | -76.0681
-17.5 | -1.359 | 0.01699 | -0.0884 | -79.9882
-17 | -1.3304 | 0.01592 | -0.086 | -83.5678
-15.5 | -1.2411 | 0.01326 | -0.0779 | -93.5973
-15 | -1.2099 | 0.01253 | -0.075 | -96.5603
-14.5 | -1.1821 | 0.01176 | -0.0712 | -100.5187
-14 | -1.152 | 0.01121 | -0.0674 | -102.7654
-13.5 | -1.1246 | 0.01075 | -0.0627 | -104.614
-13 | -1.0818 | 0.01031 | -0.0609 | -104.9273
-12.5 | -1.0359 | 0.00993 | -0.0597 | -104.3202
-12 | -0.9877 | 0.00956 | -0.0588 | -103.3159
-11.5 | -0.9385 | 0.00917 | -0.058 | -102.3446
-11 | -0.8887 | 0.00879 | -0.0574 | -101.1035
-10.5 | -0.8371 | 0.00846 | -0.057 | -98.948
-10 | -0.7839 | 0.00818 | -0.057 | -95.8313
-9.5 | -0.7301 | 0.00788 | -0.057 | -92.6523
-9 | -0.6761 | 0.00759 | -0.057 | -89.0777
-8.5 | -0.621 | 0.00735 | -0.0573 | -84.4898
-8 | -0.5651 | 0.00713 | -0.0576 | -79.2567
-7.5 | -0.5086 | 0.00692 | -0.0581 | -73.4971
-7 | -0.452 | 0.00669 | -0.0586 | -67.5635
-6.5 | -0.3949 | 0.00648 | -0.0592 | -60.9414
-6 | -0.3373 | 0.00632 | -0.0599 | -53.3703
-5.5 | -0.2795 | 0.00617 | -0.0607 | -45.2998
-5 | -0.2215 | 0.00601 | -0.0614 | -36.8552
-4.5 | -0.163 | 0.00585 | -0.0623 | -27.8632
-4 | -0.1042 | 0.0057 | -0.0633 | -18.2807
-3.5 | -0.0454 | 0.00556 | -0.0642 | -8.1655
-3 | 0.0135 | 0.00544 | -0.0652 | 2.4816
-2.5 | 0.0724 | 0.00533 | -0.0661 | 13.5835
-2 | 0.1311 | 0.00518 | -0.0671 | 25.3089
-1.5 | 0.1897 | 0.00498 | -0.0681 | 38.0924
-1 | 0.2478 | 0.00472 | -0.069 | 52.5
-0.5 | 0.3062 | 0.00454 | -0.07 | 67.4449
0 | 0.3633 | 0.00426 | -0.0708 | 85.2817
0.5 | 0.4192 | 0.00374 | -0.0715 | 112.0856
1 | 0.4774 | 0.00363 | -0.0725 | 131.5152
1.5 | 0.5372 | 0.00361 | -0.0738 | 148.8089
2 | 0.596 | 0.00362 | -0.0749 | 164.6409
2.5 | 0.6546 | 0.00369 | -0.0759 | 177.3984
3 | 0.7116 | 0.00386 | -0.0767 | 184.3523
3.5 | 0.7623 | 0.00438 | -0.0764 | 174.0411
4 | 0.8059 | 0.00523 | -0.0749 | 154.0918
4.5 | 0.8455 | 0.00612 | -0.0726 | 138.1536
5 | 0.8913 | 0.00663 | -0.0714 | 134.4344
5.5 | 0.938 | 0.00702 | -0.0703 | 133.6182
6 | 0.9785 | 0.00753 | -0.0681 | 129.9469
6.5 | 1.0134 | 0.00794 | -0.0647 | 127.6322
7 | 1.0272 | 0.00856 | -0.0573 | 120
7.5 | 1.0509 | 0.00926 | -0.0523 | 113.4881
8 | 1.0749 | 0.01011 | -0.0478 | 106.3205
8.5 | 1.1005 | 0.01106 | -0.0439 | 99.5027
9 | 1.1285 | 0.01203 | -0.0406 | 93.8071
9.5 | 1.1555 | 0.01311 | -0.0373 | 88.1388
10 | 1.1838 | 0.01422 | -0.0345 | 83.2489
10.5 | 1.2142 | 0.01531 | -0.0321 | 79.3076
11 | 1.2421 | 0.01656 | -0.0296 | 75.006
11.5 | 1.2693 | 0.01791 | -0.0271 | 70.871
12 | 1.2965 | 0.01934 | -0.0248 | 67.0372
12.5 | 1.3236 | 0.02082 | -0.0227 | 63.5735
13 | 1.3534 | 0.02216 | -0.0209 | 61.074
13.5 | 1.3761 | 0.02386 | -0.0184 | 57.6739
14 | 1.4291 | 0.02579 | -0.0226 | 55.413
14.5 | 1.5131 | 0.02791 | -0.0331 | 54.2135
15 | 1.5866 | 0.03026 | -0.0419 | 52.4323

## 147. Re 20M Mach 0.10 (1)
BIGFOIL.COM POLAR EXPORT
GA 40-419
GA 40-419 |  |  |  | Cl Max: | 1.767 | at alpha= | 15.5 | deg
JavaFoil+Calcfoil stall+Eppler ext transition |  |  |  | L/D Max: | 126.881 | at alpha= | 3.5 | deg
Re: | 20000000 |  |  | Cd Min: | 0.00517 | at alpha= | -0.5 | deg
Mach: | 0.1 |  |  | Cl=0 at alpha= | -3.0397 | deg
|  |  |  | @ Cl=0.1, Cd= | 0.005784
|  |  |  | @ Cl=0.4, Cd= | 0.0052022
|  |  |  | @ Cl=0.6, Cd= | 0.0054695
alpha (deg) | Cl | Cd | Cm | Cl/Cd
-19 | -0.7 | 0.12276 | -0.015 | -5.703
-18.5 | -0.719 | 0.11384 | -0.016 | -6.313
-18 | -0.752 | 0.08852 | -0.018 | -8.491
-17.5 | -0.762 | 0.08825 | -0.019 | -8.634
-17 | -0.792 | 0.06862 | -0.021 | -11.546
-16.5 | -0.835 | 0.0443 | -0.024 | -18.843
-16 | -0.873 | 0.02765 | -0.026 | -31.574
-15.5 | -0.889 | 0.0232 | -0.028 | -38.326
-15 | -0.894 | 0.02148 | -0.029 | -41.634
-14.5 | -0.906 | 0.0174 | -0.03 | -52.091
-14 | -0.908 | 0.01554 | -0.032 | -58.421
-13.5 | -0.906 | 0.01431 | -0.033 | -63.275
-13 | -0.898 | 0.01321 | -0.034 | -67.977
-12.5 | -0.886 | 0.01183 | -0.036 | -74.896
-12 | -0.868 | 0.01155 | -0.037 | -75.203
-11.5 | -0.847 | 0.01081 | -0.038 | -78.389
-11 | -0.822 | 0.01018 | -0.039 | -80.72
-10.5 | -0.792 | 0.00964 | -0.041 | -82.198
-10 | -0.758 | 0.0092 | -0.042 | -82.429
-9.5 | -0.719 | 0.00886 | -0.043 | -81.195
-9 | -0.676 | 0.00851 | -0.045 | -79.434
-8.5 | -0.63 | 0.00819 | -0.046 | -76.953
-8 | -0.581 | 0.00743 | -0.047 | -78.281
-7.5 | -0.53 | 0.00746 | -0.048 | -70.969
-7 | -0.476 | 0.00676 | -0.05 | -70.436
-6.5 | -0.42 | 0.00685 | -0.051 | -61.346
-6 | -0.362 | 0.00649 | -0.052 | -55.798
-5.5 | -0.303 | 0.0065 | -0.053 | -46.699
-5 | -0.243 | 0.0064 | -0.055 | -37.959
-4.5 | -0.182 | 0.00618 | -0.056 | -29.44
-4 | -0.12 | 0.00598 | -0.057 | -20.092
-3.5 | -0.058 | 0.00585 | -0.058 | -9.895
-3 | 0.005 | 0.00576 | -0.06 | 0.822
-2.5 | 0.068 | 0.00585 | -0.061 | 11.539
-2 | 0.131 | 0.00572 | -0.062 | 22.897
-1.5 | 0.194 | 0.00547 | -0.064 | 35.462
-1 | 0.257 | 0.00541 | -0.065 | 47.535
-0.5 | 0.32 | 0.00517 | -0.066 | 61.891
0 | 0.386 | 0.0052 | -0.068 | 74.219
0.5 | 0.45 | 0.00521 | -0.069 | 86.417
1 | 0.513 | 0.00541 | -0.07 | 94.896
1.5 | 0.577 | 0.00536 | -0.071 | 107.557
2 | 0.64 | 0.00566 | -0.073 | 113.05
2.5 | 0.704 | 0.0063 | -0.074 | 111.67
3 | 0.767 | 0.00634 | -0.075 | 120.93
3.5 | 0.831 | 0.00655 | -0.077 | 126.881
4 | 0.894 | 0.00722 | -0.078 | 123.883
4.5 | 0.957 | 0.00761 | -0.079 | 125.702
5 | 1.02 | 0.00805 | -0.081 | 126.733
5.5 | 1.065 | 0.00861 | -0.081 | 123.641
6 | 1.12 | 0.00921 | -0.082 | 121.63
6.5 | 1.175 | 0.00981 | -0.083 | 119.723
7 | 1.228 | 0.0107 | -0.084 | 114.758
7.5 | 1.282 | 0.0112 | -0.085 | 114.462
8 | 1.335 | 0.01173 | -0.086 | 113.761
8.5 | 1.386 | 0.01221 | -0.087 | 113.522
9 | 1.435 | 0.01278 | -0.088 | 112.238
9.5 | 1.48 | 0.01339 | -0.089 | 110.589
10 | 1.523 | 0.01403 | -0.09 | 108.619
10.5 | 1.564 | 0.0147 | -0.091 | 106.366
11 | 1.601 | 0.01543 | -0.093 | 103.734
11.5 | 1.634 | 0.0165 | -0.094 | 99.04
12 | 1.665 | 0.01741 | -0.095 | 95.598
12.5 | 1.691 | 0.01832 | -0.095 | 92.307
13 | 1.714 | 0.01925 | -0.096 | 89.026
13.5 | 1.733 | 0.02039 | -0.097 | 84.987
14 | 1.748 | 0.02132 | -0.098 | 81.956
14.5 | 1.759 | 0.02245 | -0.099 | 78.322
15 | 1.765 | 0.02376 | -0.1 | 74.264
15.5 | 1.767 | 0.0251 | -0.101 | 70.404
16 | 1.766 | 0.02647 | -0.102 | 66.717
16.5 | 1.761 | 0.02784 | -0.103 | 63.239
17 | 1.752 | 0.02931 | -0.104 | 59.775
17.5 | 1.739 | 0.03091 | -0.105 | 56.249
18 | 1.723 | 0.03263 | -0.105 | 52.79
18.5 | 1.703 | 0.03465 | -0.106 | 49.145
19 | 1.681 | 0.03659 | -0.107 | 45.93
19.5 | 1.656 | 0.03885 | -0.107 | 42.608
20 | 1.628 | 0.04114 | -0.108 | 39.573

## 148. Re 20M Mach 0.10 (2)
BIGFOIL.COM POLAR EXPORT
GA 40-419
GA 40-419 |  |  |  | Cl Max: | 1.5868 | at alpha= | 15 | deg
XFOIL ncrit=9 |  |  |  | L/D Max: | 186.13 | at alpha= | 3 | deg
Re: | 20000000 |  |  | Cd Min: | 0.03161 | at alpha= | 15 | deg
Mach: | 0.1 |  |  | Cl=0 at alpha= | -3.1172 | deg
|  |  |  | @ Cl=0.1, Cd= | 0.0052717
|  |  |  | @ Cl=0.4, Cd= | 0.0040725
|  |  |  | @ Cl=0.6, Cd= | 0.00362
alpha (deg) | Cl | Cd | Cm | Cl/Cd
-20 | -1.4673 | 0.02678 | -0.103 | -54.7909
-19.5 | -1.4525 | 0.02431 | -0.1013 | -59.7491
-19 | -1.4323 | 0.02237 | -0.0994 | -64.0277
-18.5 | -1.4079 | 0.02074 | -0.0975 | -67.8833
-18 | -1.3861 | 0.0191 | -0.095 | -72.5707
-17.5 | -1.3608 | 0.01773 | -0.0926 | -76.7513
-17 | -1.3328 | 0.01654 | -0.0901 | -80.5804
-16.5 | -1.3031 | 0.01553 | -0.0875 | -83.9086
-16 | -1.2726 | 0.01456 | -0.0848 | -87.4038
-15 | -1.2102 | 0.01292 | -0.0789 | -93.6687
-14.5 | -1.1808 | 0.01212 | -0.0753 | -97.4257
-14 | -1.1491 | 0.01152 | -0.0717 | -99.7483
-13.5 | -1.122 | 0.01092 | -0.0669 | -102.7473
-13 | -1.0869 | 0.01048 | -0.0634 | -103.7118
-12.5 | -1.0419 | 0.01006 | -0.0618 | -103.5686
-12 | -0.9938 | 0.00967 | -0.0606 | -102.7715
-11.5 | -0.944 | 0.0093 | -0.0597 | -101.5054
-11 | -0.894 | 0.0089 | -0.0589 | -100.4494
-10.5 | -0.8427 | 0.00854 | -0.0583 | -98.6768
-10 | -0.7892 | 0.00823 | -0.0581 | -95.8931
-9.5 | -0.7348 | 0.00795 | -0.058 | -92.4277
-9 | -0.6804 | 0.00765 | -0.058 | -88.9412
-8.5 | -0.6252 | 0.00739 | -0.0581 | -84.6008
-8 | -0.5689 | 0.00717 | -0.0584 | -79.3445
-7.5 | -0.5118 | 0.00695 | -0.0588 | -73.6403
-7 | -0.4548 | 0.00671 | -0.0593 | -67.7794
-6.5 | -0.3973 | 0.00651 | -0.0598 | -61.0292
-6 | -0.3394 | 0.00634 | -0.0605 | -53.5331
-5.5 | -0.2811 | 0.00619 | -0.0612 | -45.412
-5 | -0.2227 | 0.00602 | -0.0619 | -36.9934
-4.5 | -0.1638 | 0.00586 | -0.0628 | -27.9522
-4 | -0.1045 | 0.00571 | -0.0637 | -18.3012
-3.5 | -0.0454 | 0.00557 | -0.0646 | -8.1508
-3 | 0.0139 | 0.00545 | -0.0656 | 2.5505
-2.5 | 0.0731 | 0.00534 | -0.0666 | 13.6891
-2 | 0.1322 | 0.00519 | -0.0675 | 25.4721
-1.5 | 0.1912 | 0.00498 | -0.0685 | 38.3936
-1 | 0.2497 | 0.00472 | -0.0694 | 52.9025
-0.5 | 0.3085 | 0.00454 | -0.0704 | 67.9515
0 | 0.3658 | 0.00426 | -0.0713 | 85.8685
1 | 0.4807 | 0.00363 | -0.073 | 132.4242
1.5 | 0.5408 | 0.00361 | -0.0742 | 149.8061
2 | 0.6001 | 0.00362 | -0.0754 | 165.7735
2.5 | 0.6592 | 0.00368 | -0.0764 | 179.1304
3 | 0.7166 | 0.00385 | -0.0772 | 186.1299
3.5 | 0.7676 | 0.00437 | -0.0769 | 175.6522
4 | 0.8113 | 0.00522 | -0.0753 | 155.4215
4.5 | 0.8505 | 0.00613 | -0.0729 | 138.7439
5 | 0.896 | 0.00665 | -0.0715 | 134.7368
5.5 | 0.9424 | 0.00704 | -0.0703 | 133.8636
6 | 0.9816 | 0.00758 | -0.0678 | 129.4987
6.5 | 1.0119 | 0.00796 | -0.0633 | 127.1231
7 | 1.0258 | 0.00868 | -0.056 | 118.1797
7.5 | 1.0498 | 0.00943 | -0.0511 | 111.3256
8 | 1.0734 | 0.01034 | -0.0466 | 103.8104
8.5 | 1.0985 | 0.01136 | -0.0426 | 96.6989
9 | 1.1258 | 0.0124 | -0.0392 | 90.7903
9.5 | 1.1535 | 0.01351 | -0.036 | 85.3812
10 | 1.1819 | 0.01467 | -0.0332 | 80.5658
10.5 | 1.2113 | 0.01586 | -0.0307 | 76.3745
11 | 1.2386 | 0.01719 | -0.028 | 72.0535
11.5 | 1.2663 | 0.01858 | -0.0256 | 68.1539
12 | 1.2965 | 0.01989 | -0.0236 | 65.1835
12.5 | 1.3235 | 0.02145 | -0.0214 | 61.7016
13 | 1.3499 | 0.02306 | -0.0193 | 58.5386
13.5 | 1.3744 | 0.02469 | -0.0169 | 55.6663
14 | 1.4327 | 0.02665 | -0.022 | 53.7598
14.5 | 1.5171 | 0.02879 | -0.0324 | 52.6954
15 | 1.5868 | 0.03161 | -0.0409 | 50.1993

## 149. Re 20M Mach 0.25 (1)
BIGFOIL.COM POLAR EXPORT
GA 40-419
GA 40-419 |  |  |  | Cl Max: | 1.697 | at alpha= | 13.5 | deg
JavaFoil+Calcfoil stall+Eppler ext transition |  |  |  | L/D Max: | 130.161 | at alpha= | 4 | deg
Re: | 20000000 |  |  | Cd Min: | 0.00508 | at alpha= | 0 | deg
Mach: | 0.25 |  |  | Cl=0 at alpha= | -3.0391 | deg
|  |  |  | @ Cl=0.1, Cd= | 0.0059492
|  |  |  | @ Cl=0.4, Cd= | 0.0050883
|  |  |  | @ Cl=0.6, Cd= | 0.0054712
alpha (deg) | Cl | Cd | Cm | Cl/Cd
-17 | -0.444 | 0.11782 | -0.016 | -3.767
-16.5 | -0.489 | 0.10863 | -0.017 | -4.501
-16 | -0.53 | 0.10095 | -0.018 | -5.248
-15.5 | -0.568 | 0.09278 | -0.02 | -6.124
-15 | -0.602 | 0.08573 | -0.021 | -7.019
-14.5 | -0.648 | 0.0644 | -0.025 | -10.055
-14 | -0.706 | 0.0377 | -0.029 | -18.723
-13.5 | -0.755 | 0.02286 | -0.032 | -33.021
-13 | -0.782 | 0.0176 | -0.034 | -44.422
-12.5 | -0.796 | 0.01462 | -0.036 | -54.432
-12 | -0.802 | 0.01257 | -0.038 | -63.86
-11.5 | -0.798 | 0.01164 | -0.039 | -68.526
-11 | -0.786 | 0.0112 | -0.04 | -70.213
-10.5 | -0.769 | 0.01043 | -0.042 | -73.724
-10 | -0.744 | 0.00982 | -0.043 | -75.78
-9.5 | -0.714 | 0.00931 | -0.044 | -76.629
-9 | -0.677 | 0.00888 | -0.046 | -76.27
-8.5 | -0.635 | 0.00852 | -0.047 | -74.464
-8 | -0.588 | 0.00781 | -0.048 | -75.298
-7.5 | -0.538 | 0.00792 | -0.05 | -67.957
-7 | -0.485 | 0.0072 | -0.051 | -67.309
-6.5 | -0.429 | 0.00732 | -0.052 | -58.619
-6 | -0.371 | 0.00705 | -0.053 | -52.545
-5.5 | -0.311 | 0.00666 | -0.055 | -46.638
-5 | -0.249 | 0.00651 | -0.056 | -38.276
-4.5 | -0.186 | 0.00628 | -0.057 | -29.688
-4 | -0.123 | 0.00602 | -0.059 | -20.456
-3.5 | -0.059 | 0.00592 | -0.06 | -10.03
-3 | 0.005 | 0.00576 | -0.061 | 0.843
-2.5 | 0.069 | 0.00583 | -0.063 | 11.908
-2 | 0.134 | 0.00608 | -0.064 | 22.103
-1.5 | 0.199 | 0.00557 | -0.065 | 35.761
-1 | 0.264 | 0.00542 | -0.067 | 48.716
-0.5 | 0.329 | 0.00516 | -0.068 | 63.711
0 | 0.397 | 0.00508 | -0.069 | 78.076
0.5 | 0.462 | 0.00526 | -0.071 | 87.836
1 | 0.528 | 0.00545 | -0.072 | 96.844
1.5 | 0.593 | 0.00544 | -0.073 | 109.061
2 | 0.658 | 0.00573 | -0.075 | 114.845
2.5 | 0.723 | 0.00643 | -0.076 | 112.442
3 | 0.788 | 0.00637 | -0.077 | 123.737
3.5 | 0.854 | 0.00672 | -0.079 | 126.939
4 | 0.919 | 0.00706 | -0.08 | 130.161
4.5 | 0.984 | 0.00788 | -0.081 | 124.763
5 | 1.037 | 0.00843 | -0.082 | 122.948
5.5 | 1.088 | 0.00905 | -0.083 | 120.154
6 | 1.144 | 0.00975 | -0.084 | 117.313
6.5 | 1.201 | 0.01037 | -0.085 | 115.823
7 | 1.256 | 0.0113 | -0.086 | 111.183
7.5 | 1.311 | 0.01186 | -0.087 | 110.462
8 | 1.364 | 0.01263 | -0.088 | 107.925
8.5 | 1.415 | 0.013 | -0.089 | 108.821
9 | 1.462 | 0.01365 | -0.09 | 107.121
9.5 | 1.506 | 0.0146 | -0.091 | 103.151
10 | 1.546 | 0.01531 | -0.092 | 100.985
10.5 | 1.583 | 0.01586 | -0.094 | 99.839
11 | 1.615 | 0.0167 | -0.095 | 96.716
11.5 | 1.642 | 0.01797 | -0.096 | 91.373
12 | 1.664 | 0.019 | -0.097 | 87.589
12.5 | 1.681 | 0.02009 | -0.098 | 83.689
13 | 1.692 | 0.02123 | -0.099 | 79.711
13.5 | 1.697 | 0.02264 | -0.1 | 74.982
14 | 1.696 | 0.02374 | -0.101 | 71.441
14.5 | 1.688 | 0.02513 | -0.102 | 67.184
15 | 1.673 | 0.02667 | -0.102 | 62.729
15.5 | 1.652 | 0.02825 | -0.103 | 58.471
16 | 1.623 | 0.03037 | -0.104 | 53.45
16.5 | 1.589 | 0.03245 | -0.105 | 48.95
17 | 1.547 | 0.03453 | -0.106 | 44.816
17.5 | 1.5 | 0.03638 | -0.107 | 41.245
18 | 1.446 | 0.03931 | -0.107 | 36.797
18.5 | 1.388 | 0.04165 | -0.108 | 33.338

## 150. Re 20M Mach 0.25 (2)
BIGFOIL.COM POLAR EXPORT
GA 40-419
GA 40-419 |  |  |  | Cl Max: | 1.5245 | at alpha= | 14.5 | deg
XFOIL ncrit=9 |  |  |  | L/D Max: | 196.544 | at alpha= | 3 | deg
Re: | 20000000 |  |  | Cd Min: | 0.04371 | at alpha= | -20 | deg
Mach: | 0.25 |  |  | Cl=0 at alpha= | -3.1303 | deg
|  |  |  | @ Cl=0.1, Cd= | 0.0053448
|  |  |  | @ Cl=0.4, Cd= | 0.0040059
|  |  |  | @ Cl=0.6, Cd= | 0.0036074
alpha (deg) | Cl | Cd | Cm | Cl/Cd
-20 | -1.3783 | 0.04371 | -0.1225 | -31.5328
-19.5 | -1.3864 | 0.03793 | -0.123 | -36.5515
-19 | -1.3858 | 0.03331 | -0.1223 | -41.6031
-18.5 | -1.3763 | 0.02965 | -0.1209 | -46.4182
-18 | -1.3623 | 0.02659 | -0.1188 | -51.2335
-17.5 | -1.3446 | 0.02398 | -0.1163 | -56.0717
-17 | -1.327 | 0.02158 | -0.1132 | -61.4921
-16.5 | -1.304 | 0.01963 | -0.1099 | -66.4289
-16 | -1.2773 | 0.01798 | -0.1065 | -71.04
-15.5 | -1.25 | 0.01649 | -0.1028 | -75.8035
-15 | -1.2189 | 0.01525 | -0.0992 | -79.9279
-14.5 | -1.1864 | 0.01417 | -0.0953 | -83.7262
-14 | -1.1522 | 0.01324 | -0.0915 | -87.0242
-13.5 | -1.1164 | 0.01243 | -0.0877 | -89.815
-13 | -1.0828 | 0.01166 | -0.0833 | -92.8645
-12.5 | -1.0515 | 0.01095 | -0.0782 | -96.0274
-12 | -1.0209 | 0.01042 | -0.0727 | -97.975
-11.5 | -0.9734 | 0.00993 | -0.0701 | -98.0262
-11 | -0.9234 | 0.00947 | -0.068 | -97.5079
-10.5 | -0.8702 | 0.00908 | -0.0665 | -95.837
-10 | -0.8167 | 0.00864 | -0.0652 | -94.5255
-9.5 | -0.7614 | 0.00827 | -0.0642 | -92.0677
-9 | -0.7045 | 0.00796 | -0.0636 | -88.505
-8.5 | -0.6471 | 0.00766 | -0.0631 | -84.4778
-8 | -0.5891 | 0.00736 | -0.0629 | -80.0408
-7.5 | -0.5298 | 0.00711 | -0.0629 | -74.5148
-7 | -0.4701 | 0.00688 | -0.063 | -68.3285
-6.5 | -0.4106 | 0.00665 | -0.0632 | -61.7444
-6 | -0.3506 | 0.00645 | -0.0636 | -54.3566
-5.5 | -0.2899 | 0.00628 | -0.0641 | -46.1624
-5 | -0.229 | 0.0061 | -0.0648 | -37.541
-4.5 | -0.168 | 0.00592 | -0.0655 | -28.3784
-4 | -0.1066 | 0.00578 | -0.0663 | -18.4429
-3.5 | -0.0454 | 0.00564 | -0.0671 | -8.0496
-3 | 0.016 | 0.00552 | -0.068 | 2.8986
-2.5 | 0.0774 | 0.0054 | -0.069 | 14.3333
-2 | 0.1388 | 0.00525 | -0.07 | 26.4381
-1.5 | 0.1997 | 0.00502 | -0.071 | 39.7809
-1 | 0.2602 | 0.00477 | -0.0719 | 54.5493
-0.5 | 0.3208 | 0.00456 | -0.0729 | 70.3509
0.5 | 0.438 | 0.00374 | -0.0744 | 117.1123
1 | 0.4991 | 0.00363 | -0.0755 | 137.4931
1.5 | 0.5609 | 0.00362 | -0.0768 | 154.9448
2 | 0.6231 | 0.0036 | -0.078 | 173.0833
2.5 | 0.6846 | 0.00366 | -0.0792 | 187.0492
3 | 0.7449 | 0.00379 | -0.0801 | 196.5435
3.5 | 0.7997 | 0.0042 | -0.0801 | 190.4048
4 | 0.8443 | 0.00506 | -0.0782 | 166.8577
4.5 | 0.8786 | 0.00614 | -0.0745 | 143.0945
5 | 0.9207 | 0.00676 | -0.0721 | 136.1982
5.5 | 0.9624 | 0.00724 | -0.0695 | 132.9282
6 | 0.9838 | 0.00776 | -0.0628 | 126.7784
6.5 | 0.9996 | 0.00853 | -0.0556 | 117.1864
7 | 1.0188 | 0.00953 | -0.0497 | 106.9045
7.5 | 1.042 | 0.0106 | -0.0448 | 98.3019
8 | 1.0649 | 0.01186 | -0.0403 | 89.7892
8.5 | 1.0896 | 0.01318 | -0.0363 | 82.6707
9 | 1.1179 | 0.01445 | -0.033 | 77.3633
9.5 | 1.1445 | 0.01586 | -0.0297 | 72.1627
10 | 1.1729 | 0.01727 | -0.0267 | 67.9155
10.5 | 1.2022 | 0.01873 | -0.0241 | 64.1858
11 | 1.2295 | 0.02038 | -0.0214 | 60.3288
11.5 | 1.2569 | 0.02211 | -0.0189 | 56.8476
12 | 1.287 | 0.02375 | -0.0167 | 54.1895
12.5 | 1.3174 | 0.02541 | -0.0147 | 51.8457
13 | 1.3438 | 0.02733 | -0.0124 | 49.1694
13.5 | 1.3659 | 0.02932 | -0.0095 | 46.5859
14 | 1.4448 | 0.03182 | -0.0183 | 45.4054
14.5 | 1.5245 | 0.03477 | -0.0277 | 43.8453

## 151. Re 20M Mach 0.50 (1)
BIGFOIL.COM POLAR EXPORT
GA 40-419
GA 40-419 |  |  |  | Cl Max: | 1.543 | at alpha= | 9.5 | deg
JavaFoil+Calcfoil stall+Eppler ext transition |  |  |  | L/D Max: | 118.327 | at alpha= | 2 | deg
Re: | 20000000 |  |  | Cd Min: | 0.0054 | at alpha= | 0 | deg
Mach: | 0.5 |  |  | Cl=0 at alpha= | -3.0352 | deg
|  |  |  | @ Cl=0.1, Cd= | 0.0061215
|  |  |  | @ Cl=0.4, Cd= | 0.0055042
|  |  |  | @ Cl=0.6, Cd= | 0.005806
alpha (deg) | Cl | Cd | Cm | Cl/Cd
-20 | -0.976 | 0.19198 | -0.014 | -5.081
-19.5 | -0.947 | 0.18923 | -0.014 | -5.004
-19 | -0.919 | 0.17242 | -0.015 | -5.33
-18.5 | -0.891 | 0.17364 | -0.016 | -5.131
-18 | -0.866 | 0.14848 | -0.017 | -5.83
-17.5 | -0.837 | 0.14035 | -0.018 | -5.965
-17 | -0.808 | 0.13474 | -0.018 | -5.994
-16.5 | -0.779 | 0.1303 | -0.018 | -5.975
-16 | -0.752 | 0.11483 | -0.02 | -6.546
-15.5 | -0.723 | 0.10741 | -0.02 | -6.731
-15 | -0.693 | 0.10486 | -0.021 | -6.613
-14.5 | -0.664 | 0.10089 | -0.021 | -6.578
-14 | -0.634 | 0.09821 | -0.021 | -6.454
-13.5 | -0.607 | 0.09491 | -0.022 | -6.392
-13 | -0.58 | 0.08541 | -0.024 | -6.792
-12.5 | -0.551 | 0.08061 | -0.024 | -6.834
-12 | -0.529 | 0.06809 | -0.028 | -7.766
-11.5 | -0.562 | 0.02345 | -0.041 | -23.956
-11 | -0.548 | 0.01561 | -0.044 | -35.114
-10.5 | -0.518 | 0.01361 | -0.046 | -38.087
-10 | -0.487 | 0.0122 | -0.047 | -39.9
-9.5 | -0.423 | 0.02321 | -0.045 | -18.211
-9 | -0.418 | 0.01165 | -0.05 | -35.855
-8.5 | -0.376 | 0.0133 | -0.051 | -28.305
-8 | -0.343 | 0.01231 | -0.052 | -27.868
-7.5 | -0.5 | 0.00921 | -0.055 | -54.295
-7 | -0.491 | 0.0091 | -0.057 | -53.97
-6.5 | -0.453 | 0.00854 | -0.058 | -53.025
-6 | -0.4 | 0.00794 | -0.06 | -50.39
-5.5 | -0.34 | 0.00716 | -0.061 | -47.481
-5 | -0.274 | 0.00695 | -0.063 | -39.464
-4.5 | -0.206 | 0.00716 | -0.064 | -28.838
-4 | -0.137 | 0.00675 | -0.066 | -20.262
-3.5 | -0.066 | 0.00653 | -0.067 | -10.13
-3 | 0.005 | 0.00628 | -0.069 | 0.862
-2.5 | 0.077 | 0.00609 | -0.07 | 12.707
-2 | 0.15 | 0.00619 | -0.072 | 24.28
-1.5 | 0.223 | 0.00593 | -0.073 | 37.56
-1 | 0.295 | 0.00554 | -0.075 | 53.319
-0.5 | 0.368 | 0.00558 | -0.076 | 65.887
0 | 0.444 | 0.0054 | -0.078 | 82.123
0.5 | 0.517 | 0.00548 | -0.079 | 94.306
1 | 0.59 | 0.00578 | -0.081 | 102.082
1.5 | 0.663 | 0.00597 | -0.082 | 111.068
2 | 0.736 | 0.00622 | -0.084 | 118.327
2.5 | 0.798 | 0.00728 | -0.084 | 109.652
3 | 0.867 | 0.00789 | -0.085 | 109.843
3.5 | 0.936 | 0.00836 | -0.086 | 111.964
4 | 1.005 | 0.00896 | -0.087 | 112.127
4.5 | 1.074 | 0.00959 | -0.089 | 111.952
5 | 1.142 | 0.01042 | -0.09 | 109.596
5.5 | 1.195 | 0.01149 | -0.091 | 104.039
6 | 1.257 | 0.01248 | -0.092 | 100.753
6.5 | 1.316 | 0.0139 | -0.094 | 94.642
7 | 1.372 | 0.01476 | -0.095 | 92.938
7.5 | 1.425 | 0.01567 | -0.096 | 90.924
8 | 1.472 | 0.0168 | -0.097 | 87.59
8.5 | 1.512 | 0.01773 | -0.098 | 85.297
9 | 1.539 | 0.01897 | -0.1 | 81.091
9.5 | 1.543 | 0.02074 | -0.101 | 74.413
10 | 1.515 | 0.02241 | -0.102 | 67.6
10.5 | 1.412 | 0.02448 | -0.103 | 57.686
11 | 0.957 | 0.02721 | -0.104 | 35.166
11.5 | 0.989 | 0.02756 | -0.105 | 35.901
12 | 1.019 | 0.03106 | -0.106 | 32.81
12.5 | 1.049 | 0.03321 | -0.107 | 31.58
13 | 1.08 | 0.03604 | -0.108 | 29.956
13.5 | 1.11 | 0.0383 | -0.109 | 28.987
14 | 1.138 | 0.04274 | -0.109 | 26.615
14.5 | 1.102 | 0.07226 | -0.1 | 15.248

## 152. Re 20M Mach 0.50 (2)
BIGFOIL.COM POLAR EXPORT
GA 40-419
GA 40-419 |  |  |  | Cl Max: | 1.5625 | at alpha= | 15 | deg
XFOIL ncrit=9 |  |  |  | L/D Max: | 235.89 | at alpha= | 3.5 | deg
Re: | 20000000 |  |  | Cd Min: | 0.08389 | at alpha= | -13.5 | deg
Mach: | 0.5 |  |  | Cl=0 at alpha= | -3.1973 | deg
|  |  |  | @ Cl=0.1, Cd= | 0.0056185
|  |  |  | @ Cl=0.4, Cd= | 0.0046104
|  |  |  | @ Cl=0.6, Cd= | 0.0037
alpha (deg) | Cl | Cd | Cm | Cl/Cd
-13.5 | -0.415 | 0.08389 | -0.1142 | -4.947
-13 | -0.4285 | 0.07329 | -0.1206 | -5.8466
-12.5 | -0.4405 | 0.06187 | -0.1286 | -7.1198
-12 | -0.457 | 0.05165 | -0.1358 | -8.848
-11.5 | -0.4816 | 0.0428 | -0.1404 | -11.2523
-11 | -0.52 | 0.03463 | -0.1421 | -15.0159
-10.5 | -0.5574 | 0.02799 | -0.1401 | -19.9143
-10 | -0.5959 | 0.02226 | -0.1347 | -26.77
-9.5 | -0.6295 | 0.01735 | -0.1263 | -36.2824
-9 | -0.6517 | 0.01324 | -0.116 | -49.2221
-8.5 | -0.6678 | 0.01026 | -0.1034 | -65.0877
-8 | -0.6562 | 0.00885 | -0.0919 | -74.1469
-7.5 | -0.6 | 0.00814 | -0.0869 | -73.7101
-7 | -0.5341 | 0.0077 | -0.0838 | -69.3636
-6.5 | -0.4653 | 0.00735 | -0.0817 | -63.3061
-6 | -0.3952 | 0.00704 | -0.0803 | -56.1364
-5.5 | -0.3255 | 0.00674 | -0.0793 | -48.2938
-5 | -0.255 | 0.00651 | -0.0788 | -39.1705
-4.5 | -0.1843 | 0.00631 | -0.0786 | -29.2076
-4 | -0.114 | 0.00611 | -0.0786 | -18.6579
-3.5 | -0.0431 | 0.00595 | -0.079 | -7.2437
-3 | 0.0281 | 0.00577 | -0.0796 | 4.87
-2.5 | 0.0993 | 0.00562 | -0.0804 | 17.669
-2 | 0.1702 | 0.00547 | -0.0814 | 31.1152
-1.5 | 0.2398 | 0.00527 | -0.0822 | 45.5028
-1 | 0.3082 | 0.00501 | -0.083 | 61.517
-0.5 | 0.3768 | 0.00474 | -0.0839 | 79.4937
0 | 0.4448 | 0.00436 | -0.0848 | 102.0183
0.5 | 0.5104 | 0.00376 | -0.0854 | 135.7447
1 | 0.5827 | 0.0037 | -0.0869 | 157.4865
1.5 | 0.6539 | 0.0037 | -0.0882 | 176.7297
2 | 0.7265 | 0.0037 | -0.0897 | 196.3514
2.5 | 0.7986 | 0.00377 | -0.091 | 211.8302
3 | 0.8708 | 0.00383 | -0.0922 | 227.3629
3.5 | 0.9412 | 0.00399 | -0.093 | 235.8897
4 | 1.0059 | 0.00432 | -0.0927 | 232.8472
4.5 | 1.0178 | 0.00585 | -0.083 | 173.9829
5 | 0.9947 | 0.00714 | -0.0668 | 139.3137
5.5 | 0.9893 | 0.00889 | -0.0556 | 111.2823
6 | 0.9914 | 0.01101 | -0.0466 | 90.0454
6.5 | 0.9961 | 0.0134 | -0.0388 | 74.3358
7 | 1.0034 | 0.01593 | -0.032 | 62.9881
7.5 | 1.0198 | 0.01829 | -0.0265 | 55.7572
8 | 1.0308 | 0.02106 | -0.0209 | 48.9459
8.5 | 1.048 | 0.02371 | -0.0162 | 44.2008
9 | 1.0709 | 0.02628 | -0.0124 | 40.7496
9.5 | 1.1005 | 0.02861 | -0.0092 | 38.4656
10 | 1.132 | 0.03097 | -0.0063 | 36.5515
10.5 | 1.1675 | 0.03314 | -0.0037 | 35.2293
11 | 1.1995 | 0.0357 | -0.0011 | 33.5994
11.5 | 1.2316 | 0.03834 | 0.0015 | 32.1231
12 | 1.2688 | 0.04075 | 0.0038 | 31.1362
12.5 | 1.301 | 0.04363 | 0.0062 | 29.8189
13 | 1.337 | 0.04623 | 0.0086 | 28.9206
13.5 | 1.3635 | 0.04945 | 0.0115 | 27.5733
14 | 1.4284 | 0.05379 | 0.0068 | 26.5551
14.5 | 1.5058 | 0.05892 | -0.0004 | 25.5567
15 | 1.5625 | 0.06487 | -0.0052 | 24.0866