## index
index | Re | Mach | Datasource
1 | 50000 | 0 | JavaFoil+Calcfoil stall+Eppler ext transition
2 | 50000 | 0 | XFOIL ncrit=9
3 | 50000 | 0.1 | JavaFoil+Calcfoil stall+Eppler ext transition
4 | 50000 | 0.1 | XFOIL ncrit=9
5 | 50000 | 0.25 | JavaFoil+Calcfoil stall+Eppler ext transition
6 | 50000 | 0.25 | XFOIL ncrit=9
7 | 50000 | 0.5 | JavaFoil+Calcfoil stall+Eppler ext transition
8 | 50000 | 0.5 | XFOIL ncrit=9
9 | 100000 | 0 | JavaFoil+Calcfoil stall+Eppler ext transition
10 | 100000 | 0 | XFOIL ncrit=9
11 | 100000 | 0.1 | JavaFoil+Calcfoil stall+Eppler ext transition
12 | 100000 | 0.1 | XFOIL ncrit=9
13 | 100000 | 0.25 | JavaFoil+Calcfoil stall+Eppler ext transition
14 | 100000 | 0.25 | XFOIL ncrit=9
15 | 100000 | 0.5 | JavaFoil+Calcfoil stall+Eppler ext transition
16 | 100000 | 0.5 | XFOIL ncrit=9
17 | 250000 | 0 | JavaFoil+Calcfoil stall+Eppler ext transition
18 | 250000 | 0 | XFOIL ncrit=9
19 | 250000 | 0.1 | JavaFoil+Calcfoil stall+Eppler ext transition
20 | 250000 | 0.1 | XFOIL ncrit=9
21 | 250000 | 0.25 | JavaFoil+Calcfoil stall+Eppler ext transition
22 | 250000 | 0.25 | XFOIL ncrit=9
23 | 250000 | 0.5 | JavaFoil+Calcfoil stall+Eppler ext transition
24 | 250000 | 0.5 | XFOIL ncrit=9
25 | 500000 | 0 | JavaFoil+Calcfoil stall+Eppler ext transition
26 | 500000 | 0 | XFOIL ncrit=9
27 | 500000 | 0.1 | JavaFoil+Calcfoil stall+Eppler ext transition
28 | 500000 | 0.1 | XFOIL ncrit=9
29 | 500000 | 0.25 | JavaFoil+Calcfoil stall+Eppler ext transition
30 | 500000 | 0.25 | XFOIL ncrit=9
31 | 500000 | 0.5 | JavaFoil+Calcfoil stall+Eppler ext transition
32 | 500000 | 0.5 | XFOIL ncrit=9
33 | 750000 | 0 | JavaFoil+Calcfoil stall+Eppler ext transition
34 | 750000 | 0 | XFOIL ncrit=9
35 | 750000 | 0.1 | JavaFoil+Calcfoil stall+Eppler ext transition
36 | 750000 | 0.1 | XFOIL ncrit=9
37 | 750000 | 0.25 | JavaFoil+Calcfoil stall+Eppler ext transition
38 | 750000 | 0.25 | XFOIL ncrit=9
39 | 750000 | 0.5 | JavaFoil+Calcfoil stall+Eppler ext transition
40 | 750000 | 0.5 | XFOIL ncrit=9
41 | 1000000 | 0 | JavaFoil+Calcfoil stall+Eppler ext transition
42 | 1000000 | 0 | XFOIL ncrit=9
43 | 1000000 | 0.1 | JavaFoil+Calcfoil stall+Eppler ext transition
44 | 1000000 | 0.1 | XFOIL ncrit=9
45 | 1000000 | 0.25 | JavaFoil+Calcfoil stall+Eppler ext transition
46 | 1000000 | 0.25 | XFOIL ncrit=9
47 | 1000000 | 0.5 | JavaFoil+Calcfoil stall+Eppler ext transition
48 | 1000000 | 0.5 | XFOIL ncrit=9
49 | 2000000 | 0 | JavaFoil+Calcfoil stall+Eppler ext transition
50 | 2000000 | 0 | XFOIL ncrit=9
51 | 2000000 | 0.1 | JavaFoil+Calcfoil stall+Eppler ext transition
52 | 2000000 | 0.1 | XFOIL ncrit=9
53 | 2000000 | 0.25 | JavaFoil+Calcfoil stall+Eppler ext transition
54 | 2000000 | 0.25 | XFOIL ncrit=9
55 | 2000000 | 0.5 | JavaFoil+Calcfoil stall+Eppler ext transition
56 | 2000000 | 0.5 | XFOIL ncrit=9
57 | 3000000 | 0 | JavaFoil+Calcfoil stall+Eppler ext transition
58 | 3000000 | 0 | XFOIL ncrit=9
59 | 3000000 | 0.1 | JavaFoil+Calcfoil stall+Eppler ext transition
60 | 3000000 | 0.1 | XFOIL ncrit=9
61 | 3000000 | 0.25 | JavaFoil+Calcfoil stall+Eppler ext transition
62 | 3000000 | 0.25 | XFOIL ncrit=9
63 | 3000000 | 0.5 | JavaFoil+Calcfoil stall+Eppler ext transition
64 | 3000000 | 0.5 | XFOIL ncrit=9
65 | 4000000 | 0 | JavaFoil+Calcfoil stall+Eppler ext transition
66 | 4000000 | 0 | XFOIL ncrit=9
67 | 4000000 | 0.1 | JavaFoil+Calcfoil stall+Eppler ext transition
68 | 4000000 | 0.1 | XFOIL ncrit=9
69 | 4000000 | 0.25 | JavaFoil+Calcfoil stall+Eppler ext transition
70 | 4000000 | 0.25 | XFOIL ncrit=9
71 | 4000000 | 0.5 | JavaFoil+Calcfoil stall+Eppler ext transition
72 | 4000000 | 0.5 | XFOIL ncrit=9
73 | 5000000 | 0 | JavaFoil+Calcfoil stall+Eppler ext transition
74 | 5000000 | 0 | XFOIL ncrit=9
75 | 5000000 | 0.1 | JavaFoil+Calcfoil stall+Eppler ext transition
76 | 5000000 | 0.1 | XFOIL ncrit=9
77 | 5000000 | 0.25 | JavaFoil+Calcfoil stall+Eppler ext transition
78 | 5000000 | 0.25 | XFOIL ncrit=9
79 | 5000000 | 0.5 | JavaFoil+Calcfoil stall+Eppler ext transition
80 | 5000000 | 0.5 | XFOIL ncrit=9
81 | 6000000 | 0 | JavaFoil+Calcfoil stall+Eppler ext transition
82 | 6000000 | 0 | XFOIL ncrit=9
83 | 6000000 | 0.1 | JavaFoil+Calcfoil stall+Eppler ext transition
84 | 6000000 | 0.1 | XFOIL ncrit=9
85 | 6000000 | 0.25 | JavaFoil+Calcfoil stall+Eppler ext transition
86 | 6000000 | 0.25 | XFOIL ncrit=9
87 | 6000000 | 0.5 | JavaFoil+Calcfoil stall+Eppler ext transition
88 | 6000000 | 0.5 | XFOIL ncrit=9
89 | 7000000 | 0 | JavaFoil+Calcfoil stall+Eppler ext transition
90 | 7000000 | 0 | XFOIL ncrit=9
91 | 7000000 | 0.1 | JavaFoil+Calcfoil stall+Eppler ext transition
92 | 7000000 | 0.1 | XFOIL ncrit=9
93 | 7000000 | 0.25 | JavaFoil+Calcfoil stall+Eppler ext transition
94 | 7000000 | 0.25 | XFOIL ncrit=9
95 | 7000000 | 0.5 | JavaFoil+Calcfoil stall+Eppler ext transition
96 | 7000000 | 0.5 | XFOIL ncrit=9
97 | 8000000 | 0 | JavaFoil+Calcfoil stall+Eppler ext transition
98 | 8000000 | 0 | XFOIL ncrit=9
99 | 8000000 | 0.1 | JavaFoil+Calcfoil stall+Eppler ext transition
100 | 8000000 | 0.1 | XFOIL ncrit=9
101 | 8000000 | 0.25 | JavaFoil+Calcfoil stall+Eppler ext transition
102 | 8000000 | 0.25 | XFOIL ncrit=9
103 | 8000000 | 0.5 | JavaFoil+Calcfoil stall+Eppler ext transition
104 | 8000000 | 0.5 | XFOIL ncrit=9
105 | 10000000 | 0 | JavaFoil+Calcfoil stall+Eppler ext transition
106 | 10000000 | 0 | XFOIL ncrit=9
107 | 10000000 | 0.1 | JavaFoil+Calcfoil stall+Eppler ext transition
108 | 10000000 | 0.1 | XFOIL ncrit=9
109 | 10000000 | 0.25 | JavaFoil+Calcfoil stall+Eppler ext transition
110 | 10000000 | 0.25 | XFOIL ncrit=9
111 | 10000000 | 0.5 | JavaFoil+Calcfoil stall+Eppler ext transition
112 | 10000000 | 0.5 | XFOIL ncrit=9
113 | 12000000 | 0 | JavaFoil+Calcfoil stall+Eppler ext transition
114 | 12000000 | 0 | XFOIL ncrit=9
115 | 12000000 | 0.1 | JavaFoil+Calcfoil stall+Eppler ext transition
116 | 12000000 | 0.1 | XFOIL ncrit=9
117 | 12000000 | 0.25 | JavaFoil+Calcfoil stall+Eppler ext transition
118 | 12000000 | 0.25 | XFOIL ncrit=9
119 | 12000000 | 0.5 | JavaFoil+Calcfoil stall+Eppler ext transition
120 | 12000000 | 0.5 | XFOIL ncrit=9
121 | 14000000 | 0 | JavaFoil+Calcfoil stall+Eppler ext transition
122 | 14000000 | 0 | XFOIL ncrit=9
123 | 14000000 | 0.1 | JavaFoil+Calcfoil stall+Eppler ext transition
124 | 14000000 | 0.1 | XFOIL ncrit=9
125 | 14000000 | 0.25 | JavaFoil+Calcfoil stall+Eppler ext transition
126 | 14000000 | 0.25 | XFOIL ncrit=9
127 | 14000000 | 0.5 | JavaFoil+Calcfoil stall+Eppler ext transition
128 | 14000000 | 0.5 | XFOIL ncrit=9
129 | 16000000 | 0 | JavaFoil+Calcfoil stall+Eppler ext transition
130 | 16000000 | 0 | XFOIL ncrit=9
131 | 16000000 | 0.1 | JavaFoil+Calcfoil stall+Eppler ext transition
132 | 16000000 | 0.1 | XFOIL ncrit=9
133 | 16000000 | 0.25 | JavaFoil+Calcfoil stall+Eppler ext transition
134 | 16000000 | 0.25 | XFOIL ncrit=9
135 | 16000000 | 0.5 | JavaFoil+Calcfoil stall+Eppler ext transition
136 | 16000000 | 0.5 | XFOIL ncrit=9
137 | 18000000 | 0 | JavaFoil+Calcfoil stall+Eppler ext transition
138 | 18000000 | 0 | XFOIL ncrit=9
139 | 18000000 | 0.1 | JavaFoil+Calcfoil stall+Eppler ext transition
140 | 18000000 | 0.1 | XFOIL ncrit=9
141 | 18000000 | 0.25 | JavaFoil+Calcfoil stall+Eppler ext transition
142 | 18000000 | 0.25 | XFOIL ncrit=9
143 | 18000000 | 0.5 | JavaFoil+Calcfoil stall+Eppler ext transition
144 | 18000000 | 0.5 | XFOIL ncrit=9
145 | 20000000 | 0 | JavaFoil+Calcfoil stall+Eppler ext transition
146 | 20000000 | 0 | XFOIL ncrit=9
147 | 20000000 | 0.1 | JavaFoil+Calcfoil stall+Eppler ext transition
148 | 20000000 | 0.1 | XFOIL ncrit=9
149 | 20000000 | 0.25 | JavaFoil+Calcfoil stall+Eppler ext transition
150 | 20000000 | 0.25 | XFOIL ncrit=9
151 | 20000000 | 0.5 | JavaFoil+Calcfoil stall+Eppler ext transition
152 | 20000000 | 0.5 | XFOIL ncrit=9

## 1. Re 50k Mach 0.00 (1)
BIGFOIL.COM POLAR EXPORT
NACA67-516 a=0.8
NACA67-516 a=0.8 |  |  |  | Cl Max: | 1.291 | at alpha= | 12.5 | deg
JavaFoil+Calcfoil stall+Eppler ext transition |  |  |  | L/D Max: | 43.398 | at alpha= | 5.5 | deg
Re: | 50000 |  |  | Cd Min: | 0.02076 | at alpha= | -2.5 | deg
Mach: | 0 |  |  | Cl=0 at alpha= | -4.0918 | deg
|  |  |  | @ Cl=0.1, Cd= | 0.029985
|  |  |  | @ Cl=0.4, Cd= | 0.020971
|  |  |  | @ Cl=0.6, Cd= | 0.021463
alpha (deg) | Cl | Cd | Cm | Cl/Cd
-20 | -0.677 | 0.31846 | -0.021 | -2.125
-19.5 | -0.692 | 0.30588 | -0.021 | -2.261
-19 | -0.705 | 0.28541 | -0.021 | -2.47
-18.5 | -0.718 | 0.26501 | -0.022 | -2.708
-18 | -0.728 | 0.25151 | -0.022 | -2.896
-17.5 | -0.738 | 0.23121 | -0.023 | -3.192
-17 | -0.745 | 0.21572 | -0.024 | -3.454
-16.5 | -0.75 | 0.20951 | -0.024 | -3.581
-16 | -0.753 | 0.18989 | -0.025 | -3.964
-15.5 | -0.753 | 0.17881 | -0.025 | -4.209
-15 | -0.749 | 0.17291 | -0.026 | -4.334
-14.5 | -0.743 | 0.1577 | -0.026 | -4.712
-14 | -0.734 | 0.14965 | -0.027 | -4.903
-13.5 | -0.721 | 0.13924 | -0.027 | -5.177
-13 | -0.705 | 0.13173 | -0.028 | -5.349
-12.5 | -0.685 | 0.12277 | -0.029 | -5.58
-12 | -0.66 | 0.11337 | -0.029 | -5.826
-11.5 | -0.631 | 0.10426 | -0.03 | -6.051
-11 | -0.599 | 0.09841 | -0.03 | -6.086
-10.5 | -0.565 | 0.09177 | -0.031 | -6.154
-10 | -0.529 | 0.08625 | -0.032 | -6.132
-9.5 | -0.491 | 0.08004 | -0.033 | -6.134
-9 | -0.451 | 0.07485 | -0.034 | -6.03
-8.5 | -0.41 | 0.07 | -0.034 | -5.857
-8 | -0.367 | 0.06542 | -0.035 | -5.616
-7.5 | -0.323 | 0.06177 | -0.036 | -5.237
-7 | -0.278 | 0.05836 | -0.037 | -4.769
-6.5 | -0.232 | 0.05465 | -0.039 | -4.251
-6 | -0.185 | 0.05172 | -0.041 | -3.584
-5.5 | -0.138 | 0.04931 | -0.043 | -2.791
-5 | -0.089 | 0.04695 | -0.045 | -1.899
-4.5 | -0.04 | 0.04496 | -0.046 | -0.893
-4 | 0.009 | 0.04306 | -0.048 | 0.217
-3.5 | 0.059 | 0.04121 | -0.051 | 1.439
-3 | 0.133 | 0.02095 | -0.093 | 6.349
-2.5 | 0.194 | 0.02076 | -0.094 | 9.357
-2 | 0.248 | 0.02085 | -0.092 | 11.89
-1.5 | 0.307 | 0.02087 | -0.093 | 14.718
-1 | 0.366 | 0.02092 | -0.094 | 17.514
-0.5 | 0.426 | 0.02101 | -0.095 | 20.258
0 | 0.486 | 0.02102 | -0.097 | 23.125
0.5 | 0.545 | 0.02123 | -0.098 | 25.689
1 | 0.604 | 0.02148 | -0.099 | 28.133
1.5 | 0.663 | 0.02177 | -0.1 | 30.463
2 | 0.722 | 0.02213 | -0.101 | 32.638
2.5 | 0.781 | 0.02246 | -0.103 | 34.76
3 | 0.835 | 0.02289 | -0.104 | 36.46
3.5 | 0.891 | 0.02333 | -0.105 | 38.204
4 | 0.947 | 0.02383 | -0.106 | 39.756
4.5 | 1.003 | 0.02434 | -0.107 | 41.213
5 | 1.058 | 0.02497 | -0.108 | 42.375
5.5 | 1.11 | 0.02558 | -0.11 | 43.398
6 | 1.184 | 0.0305 | -0.113 | 38.8
6.5 | 1.234 | 0.03157 | -0.114 | 39.074
7 | 1.281 | 0.03257 | -0.116 | 39.339
7.5 | 1.102 | 0.05703 | -0.06 | 19.321
8 | 1.136 | 0.0609 | -0.057 | 18.652
8.5 | 1.172 | 0.06437 | -0.062 | 18.211
9 | 1.2 | 0.06896 | -0.058 | 17.401
9.5 | 1.224 | 0.07459 | -0.056 | 16.415
10 | 1.244 | 0.08083 | -0.051 | 15.39
10.5 | 1.261 | 0.08569 | -0.048 | 14.712
11 | 1.274 | 0.09287 | -0.047 | 13.719
11.5 | 1.284 | 0.0985 | -0.048 | 13.034
12 | 1.29 | 0.10611 | -0.049 | 12.153
12.5 | 1.291 | 0.11475 | -0.048 | 11.251
13 | 1.288 | 0.12477 | -0.048 | 10.327
13.5 | 1.282 | 0.13204 | -0.048 | 9.709
14 | 1.272 | 0.14462 | -0.047 | 8.794
14.5 | 1.258 | 0.15207 | -0.048 | 8.275
15 | 1.242 | 0.16391 | -0.048 | 7.575
15.5 | 1.222 | 0.17807 | -0.047 | 6.863
16 | 1.199 | 0.18708 | -0.047 | 6.407
16.5 | 1.169 | 0.20009 | -0.047 | 5.845
17 | 1.138 | 0.21291 | -0.046 | 5.345
17.5 | 1.105 | 0.23599 | -0.046 | 4.683

## 2. Re 50k Mach 0.00 (2)
BIGFOIL.COM POLAR EXPORT
NACA67-516 a=0.8
NACA67-516 a=0.8 |  |  |  | Cl Max: | 1.1937 | at alpha= | 12.5 | deg
XFOIL ncrit=9 |  |  |  | L/D Max: | 22.0072 | at alpha= | 11.5 | deg
Re: | 50000 |  |  | Cd Min: | 0.20016 | at alpha= | 17.5 | deg
Mach: | 0 |  |  | Cl=0 at alpha= | 3.9762 | deg
|  |  |  | @ Cl=0.1, Cd= | 0.055143
|  |  |  | @ Cl=0.4, Cd= | 0.072889
|  |  |  | @ Cl=0.6, Cd= | 0.071302
alpha (deg) | Cl | Cd | Cm | Cl/Cd
-10.5 | -0.497 | 0.148 | -0.0188 | -3.3581
-10 | -0.5097 | 0.14315 | -0.0168 | -3.5606
-9.5 | -0.5401 | 0.13903 | -0.0145 | -3.8848
-9 | -0.5109 | 0.13154 | -0.0112 | -3.884
-8.5 | -0.5485 | 0.12784 | -0.0073 | -4.2905
-8 | -0.5365 | 0.1219 | -0.0031 | -4.4011
-7.5 | -0.5206 | 0.11612 | 0.0015 | -4.4833
-7 | -0.5067 | 0.11137 | 0.007 | -4.5497
-6.5 | -0.4917 | 0.10672 | 0.0123 | -4.6074
-5.5 | -0.7473 | 0.06718 | -0.0056 | -11.1238
-5 | -0.7225 | 0.05811 | -0.0037 | -12.4333
-4.5 | -0.6895 | 0.05213 | -0.0013 | -13.2265
-4 | -0.6501 | 0.04731 | 0.0012 | -13.7413
-3.5 | -0.6093 | 0.04411 | 0.0032 | -13.8132
-3 | -0.5642 | 0.04157 | 0.0052 | -13.5723
-2 | -0.2235 | 0.04504 | -0.0249 | -4.9623
-1.5 | -0.2041 | 0.04479 | -0.0206 | -4.5568
-1 | -0.1849 | 0.04465 | -0.0164 | -4.1411
-0.5 | -0.1659 | 0.04459 | -0.0121 | -3.7206
0 | -0.1472 | 0.04461 | -0.0079 | -3.2997
0.5 | -0.129 | 0.04469 | -0.0036 | -2.8866
1 | -0.1114 | 0.04481 | 0.0007 | -2.4861
1.5 | -0.0943 | 0.04499 | 0.005 | -2.096
2 | -0.0776 | 0.04523 | 0.0093 | -1.7157
2.5 | -0.0606 | 0.04559 | 0.0132 | -1.3292
3 | -0.0424 | 0.04613 | 0.0168 | -0.91914
3.5 | -0.022 | 0.04695 | 0.0198 | -0.46858
4 | 0.0011 | 0.04812 | 0.0219 | 0.02286
4.5 | 0.0374 | 0.05053 | 0.0212 | 0.74015
5.5 | 0.1408 | 0.05815 | 0.0132 | 2.4213
6 | 0.1961 | 0.06304 | 0.0086 | 3.1107
6.5 | 0.2319 | 0.06556 | 0.0072 | 3.5372
7 | 0.2702 | 0.0689 | 0.0053 | 3.9216
7.5 | 0.3267 | 0.07333 | 0.0008 | 4.4552
8 | 0.4331 | 0.07269 | -0.0051 | 5.9582
8.5 | 0.5009 | 0.07303 | -0.0072 | 6.8588
9 | 0.5747 | 0.07238 | -0.0089 | 7.94
9.5 | 0.673 | 0.06819 | -0.0098 | 9.8695
10 | 0.8205 | 0.05243 | -0.0059 | 15.6494
10.5 | 0.9132 | 0.04165 | 0.0037 | 21.9256
11 | 0.962 | 0.04527 | 0.0058 | 21.2503
11.5 | 1.0986 | 0.04992 | -0.0037 | 22.0072
12 | 1.1511 | 0.05578 | -0.0039 | 20.6364
12.5 | 1.1937 | 0.06274 | -0.0035 | 19.0261
13 | 1.1666 | 0.06864 | 0.0053 | 16.9959
13.5 | 1.129 | 0.07566 | 0.0131 | 14.922
14 | 1.0803 | 0.08383 | 0.0195 | 12.8868
14.5 | 1.0271 | 0.09375 | 0.0231 | 10.9557
15 | 0.98 | 0.10563 | 0.0233 | 9.2777
16 | 0.686 | 0.17877 | -0.0233 | 3.8373
16.5 | 0.7003 | 0.18617 | -0.0256 | 3.7616
17 | 0.7109 | 0.19251 | -0.0279 | 3.6928
17.5 | 0.7288 | 0.20016 | -0.0302 | 3.6411

## 3. Re 50k Mach 0.10 (1)
BIGFOIL.COM POLAR EXPORT
NACA67-516 a=0.8
NACA67-516 a=0.8 |  |  |  | Cl Max: | 1.286 | at alpha= | 7 | deg
JavaFoil+Calcfoil stall+Eppler ext transition |  |  |  | L/D Max: | 43.386 | at alpha= | 5.5 | deg
Re: | 50000 |  |  | Cd Min: | 0.02082 | at alpha= | -2.5 | deg
Mach: | 0.1 |  |  | Cl=0 at alpha= | -4.0918 | deg
|  |  |  | @ Cl=0.1, Cd= | 0.030351
|  |  |  | @ Cl=0.4, Cd= | 0.021049
|  |  |  | @ Cl=0.6, Cd= | 0.021519
alpha (deg) | Cl | Cd | Cm | Cl/Cd
-20 | -0.631 | 0.34345 | -0.021 | -1.837
-19.5 | -0.649 | 0.3276 | -0.021 | -1.981
-19 | -0.666 | 0.28711 | -0.022 | -2.32
-18.5 | -0.682 | 0.28152 | -0.022 | -2.421
-18 | -0.696 | 0.26014 | -0.023 | -2.676
-17.5 | -0.709 | 0.24259 | -0.023 | -2.921
-17 | -0.719 | 0.22839 | -0.024 | -3.15
-16.5 | -0.727 | 0.21259 | -0.024 | -3.422
-16 | -0.733 | 0.1958 | -0.025 | -3.745
-15.5 | -0.736 | 0.18408 | -0.025 | -3.998
-15 | -0.736 | 0.17385 | -0.026 | -4.231
-14.5 | -0.732 | 0.16173 | -0.027 | -4.527
-14 | -0.725 | 0.15562 | -0.027 | -4.658
-13.5 | -0.714 | 0.14446 | -0.027 | -4.944
-13 | -0.7 | 0.13168 | -0.028 | -5.313
-12.5 | -0.682 | 0.12267 | -0.028 | -5.556
-12 | -0.658 | 0.11339 | -0.029 | -5.806
-11.5 | -0.63 | 0.10647 | -0.03 | -5.913
-11 | -0.598 | 0.10054 | -0.031 | -5.952
-10.5 | -0.565 | 0.0934 | -0.031 | -6.048
-10 | -0.529 | 0.08677 | -0.032 | -6.101
-9.5 | -0.492 | 0.08102 | -0.033 | -6.069
-9 | -0.452 | 0.07485 | -0.034 | -6.044
-8.5 | -0.411 | 0.07071 | -0.034 | -5.815
-8 | -0.369 | 0.06594 | -0.035 | -5.59
-7.5 | -0.325 | 0.06176 | -0.036 | -5.256
-7 | -0.279 | 0.05875 | -0.037 | -4.756
-6.5 | -0.233 | 0.05495 | -0.039 | -4.246
-6 | -0.186 | 0.05196 | -0.041 | -3.583
-5.5 | -0.138 | 0.04938 | -0.043 | -2.799
-5 | -0.09 | 0.04701 | -0.045 | -1.905
-4.5 | -0.04 | 0.04503 | -0.046 | -0.896
-4 | 0.009 | 0.04316 | -0.048 | 0.217
-3.5 | 0.06 | 0.04134 | -0.051 | 1.441
-3 | 0.134 | 0.02101 | -0.093 | 6.361
-2.5 | 0.195 | 0.02082 | -0.094 | 9.376
-2 | 0.249 | 0.02092 | -0.092 | 11.91
-1.5 | 0.309 | 0.02094 | -0.093 | 14.74
-1 | 0.368 | 0.02099 | -0.095 | 17.539
-0.5 | 0.428 | 0.0211 | -0.096 | 20.275
0 | 0.489 | 0.02109 | -0.097 | 23.173
0.5 | 0.548 | 0.02129 | -0.098 | 25.732
1 | 0.607 | 0.02155 | -0.1 | 28.184
1.5 | 0.666 | 0.02184 | -0.101 | 30.509
2 | 0.726 | 0.02221 | -0.102 | 32.679
2.5 | 0.785 | 0.0226 | -0.103 | 34.729
3 | 0.839 | 0.02297 | -0.104 | 36.503
3.5 | 0.896 | 0.02342 | -0.106 | 38.242
4 | 0.952 | 0.02394 | -0.107 | 39.769
4.5 | 1.008 | 0.02444 | -0.108 | 41.229
5 | 1.063 | 0.02508 | -0.109 | 42.373
5.5 | 1.116 | 0.02571 | -0.11 | 43.386
6 | 1.189 | 0.03081 | -0.114 | 38.59
6.5 | 1.239 | 0.03178 | -0.115 | 38.982
7 | 1.286 | 0.03279 | -0.116 | 39.232
7.5 | 1.106 | 0.05714 | -0.061 | 19.362
8 | 1.14 | 0.06149 | -0.058 | 18.537
8.5 | 1.175 | 0.06484 | -0.061 | 18.122
9 | 1.203 | 0.0696 | -0.058 | 17.282
9.5 | 1.226 | 0.0755 | -0.056 | 16.242
10 | 1.244 | 0.08116 | -0.049 | 15.329
10.5 | 1.26 | 0.08687 | -0.049 | 14.51
11 | 1.272 | 0.09508 | -0.049 | 13.379
11.5 | 1.28 | 0.10102 | -0.048 | 12.668
12 | 1.283 | 0.10935 | -0.049 | 11.733

## 4. Re 50k Mach 0.10 (2)
BIGFOIL.COM POLAR EXPORT
NACA67-516 a=0.8
NACA67-516 a=0.8 |  |  |  | Cl Max: | 1.1875 | at alpha= | 12.5 | deg
XFOIL ncrit=9 |  |  |  | L/D Max: | 21.6765 | at alpha= | 11.5 | deg
Re: | 50000 |  |  | Cd Min: | 0.201 | at alpha= | 17.5 | deg
Mach: | 0.1 |  |  | Cl=0 at alpha= | 3.9847 | deg
|  |  |  | @ Cl=0.1, Cd= | 0.055387
|  |  |  | @ Cl=0.4, Cd= | 0.073113
|  |  |  | @ Cl=0.6, Cd= | 0.071351
alpha (deg) | Cl | Cd | Cm | Cl/Cd
-10.5 | -0.4976 | 0.14883 | -0.0189 | -3.3434
-10 | -0.5128 | 0.14415 | -0.0169 | -3.5574
-9.5 | -0.5437 | 0.14006 | -0.0147 | -3.8819
-9 | -0.5074 | 0.13219 | -0.0113 | -3.8384
-8 | -0.5417 | 0.12288 | -0.003 | -4.4084
-7.5 | -0.5142 | 0.11667 | 0.0012 | -4.4073
-7 | -0.5033 | 0.11192 | 0.0067 | -4.497
-6.5 | -0.4893 | 0.1072 | 0.012 | -4.5644
-5.5 | -0.752 | 0.06698 | -0.0063 | -11.2272
-5 | -0.7256 | 0.05892 | -0.0039 | -12.315
-4.5 | -0.6933 | 0.05285 | -0.0015 | -13.1183
-4 | -0.6544 | 0.04785 | 0.001 | -13.6761
-3.5 | -0.6137 | 0.04453 | 0.0031 | -13.7817
-3 | -0.5686 | 0.04189 | 0.0051 | -13.5736
-2.5 | -0.5231 | 0.03986 | 0.0067 | -13.1234
-2 | -0.2245 | 0.04524 | -0.0251 | -4.9624
-1.5 | -0.205 | 0.04499 | -0.0209 | -4.5566
-1 | -0.1857 | 0.04485 | -0.0166 | -4.1405
-0.5 | -0.1665 | 0.0448 | -0.0123 | -3.7165
0 | -0.1476 | 0.04482 | -0.008 | -3.2932
0.5 | -0.1292 | 0.0449 | -0.0037 | -2.8775
1 | -0.1114 | 0.04503 | 0.0006 | -2.4739
1.5 | -0.0943 | 0.04522 | 0.0049 | -2.0854
2 | -0.0775 | 0.04547 | 0.0091 | -1.7044
2.5 | -0.0604 | 0.04583 | 0.0131 | -1.3179
3 | -0.0423 | 0.04636 | 0.0168 | -0.91242
3.5 | -0.0222 | 0.04717 | 0.0198 | -0.47064
4 | 0.0007 | 0.04833 | 0.022 | 0.014484
4.5 | 0.0388 | 0.05093 | 0.021 | 0.76183
5.5 | 0.1415 | 0.05841 | 0.0131 | 2.4225
6 | 0.1923 | 0.06284 | 0.0093 | 3.0602
6.5 | 0.2355 | 0.06619 | 0.0067 | 3.5579
7.5 | 0.3277 | 0.07376 | 0.0008 | 4.4428
8 | 0.4373 | 0.07278 | -0.0052 | 6.0085
8.5 | 0.5007 | 0.07316 | -0.0068 | 6.8439
9 | 0.5837 | 0.07219 | -0.0091 | 8.0856
9.5 | 0.6989 | 0.06626 | -0.0103 | 10.5478
10.5 | 0.9113 | 0.04228 | 0.0051 | 21.5539
11 | 0.9785 | 0.04574 | 0.0052 | 21.3927
11.5 | 1.0977 | 0.05064 | -0.0022 | 21.6765
12 | 1.1471 | 0.05663 | -0.002 | 20.256
12.5 | 1.1875 | 0.06371 | -0.0014 | 18.6391
13 | 1.1564 | 0.06964 | 0.0075 | 16.6054
13.5 | 1.1167 | 0.07684 | 0.0151 | 14.5328
14 | 1.0678 | 0.08529 | 0.0209 | 12.5196
14.5 | 1.0166 | 0.09548 | 0.0238 | 10.6473
16 | 0.6861 | 0.17934 | -0.0234 | 3.8257
16.5 | 0.7008 | 0.18681 | -0.0257 | 3.7514
17 | 0.7118 | 0.19318 | -0.0281 | 3.6846
17.5 | 0.7306 | 0.201 | -0.0303 | 3.6348

## 5. Re 50k Mach 0.25 (1)
BIGFOIL.COM POLAR EXPORT
NACA67-516 a=0.8
NACA67-516 a=0.8 |  |  |  | Cl Max: | 1.267 | at alpha= | 6.5 | deg
JavaFoil+Calcfoil stall+Eppler ext transition |  |  |  | L/D Max: | 42.2 | at alpha= | 5 | deg
Re: | 50000 |  |  | Cd Min: | 0.0212 | at alpha= | -2.5 | deg
Mach: | 0.25 |  |  | Cl=0 at alpha= | -4.098 | deg
|  |  |  | @ Cl=0.1, Cd= | 0.031365
|  |  |  | @ Cl=0.4, Cd= | 0.021397
|  |  |  | @ Cl=0.6, Cd= | 0.0219
alpha (deg) | Cl | Cd | Cm | Cl/Cd
-18 | -0.394 | 0.42891 | -0.022 | -0.92
-17.5 | -0.442 | 0.35696 | -0.023 | -1.239
-17 | -0.486 | 0.30814 | -0.024 | -1.576
-16.5 | -0.525 | 0.28194 | -0.025 | -1.863
-16 | -0.56 | 0.25767 | -0.025 | -2.173
-15.5 | -0.59 | 0.23248 | -0.026 | -2.538
-15 | -0.615 | 0.21559 | -0.026 | -2.851
-14.5 | -0.634 | 0.19124 | -0.027 | -3.315
-14 | -0.647 | 0.17523 | -0.027 | -3.693
-13.5 | -0.654 | 0.16168 | -0.028 | -4.047
-13 | -0.655 | 0.14954 | -0.029 | -4.382
-12.5 | -0.65 | 0.13855 | -0.029 | -4.694
-12 | -0.637 | 0.12561 | -0.03 | -5.07
-11.5 | -0.615 | 0.11698 | -0.031 | -5.26
-11 | -0.59 | 0.10642 | -0.031 | -5.542
-10.5 | -0.561 | 0.09826 | -0.032 | -5.709
-10 | -0.529 | 0.09164 | -0.033 | -5.773
-9.5 | -0.494 | 0.08423 | -0.033 | -5.865
-9 | -0.456 | 0.07833 | -0.034 | -5.827
-8.5 | -0.417 | 0.07275 | -0.035 | -5.725
-8 | -0.374 | 0.06813 | -0.036 | -5.497
-7.5 | -0.331 | 0.06351 | -0.037 | -5.205
-7 | -0.285 | 0.05996 | -0.038 | -4.755
-6.5 | -0.238 | 0.05589 | -0.04 | -4.266
-6 | -0.191 | 0.05277 | -0.042 | -3.611
-5.5 | -0.142 | 0.04992 | -0.043 | -2.836
-5 | -0.092 | 0.04766 | -0.046 | -1.927
-4.5 | -0.041 | 0.04555 | -0.047 | -0.908
-4 | 0.01 | 0.04363 | -0.049 | 0.221
-3.5 | 0.061 | 0.04191 | -0.051 | 1.458
-3 | 0.137 | 0.02136 | -0.096 | 6.419
-2.5 | 0.2 | 0.0212 | -0.097 | 9.449
-2 | 0.256 | 0.02127 | -0.095 | 12.034
-1.5 | 0.317 | 0.02129 | -0.096 | 14.892
-1 | 0.378 | 0.02134 | -0.097 | 17.727
-0.5 | 0.44 | 0.0215 | -0.098 | 20.444
0 | 0.502 | 0.0215 | -0.1 | 23.346
0.5 | 0.563 | 0.02173 | -0.101 | 25.904
1 | 0.624 | 0.02201 | -0.102 | 28.347
1.5 | 0.685 | 0.02228 | -0.103 | 30.734
2 | 0.745 | 0.02266 | -0.105 | 32.898
2.5 | 0.806 | 0.02307 | -0.106 | 34.931
3 | 0.861 | 0.02349 | -0.107 | 36.663
3.5 | 0.92 | 0.02403 | -0.108 | 38.263
4 | 0.977 | 0.02458 | -0.11 | 39.753
4.5 | 1.034 | 0.02515 | -0.111 | 41.125
5 | 1.09 | 0.02584 | -0.112 | 42.2
5.5 | 1.165 | 0.0309 | -0.116 | 37.709
6 | 1.217 | 0.03182 | -0.117 | 38.253
6.5 | 1.267 | 0.03306 | -0.118 | 38.323
7 | 1.092 | 0.05453 | -0.062 | 20.024
7.5 | 1.126 | 0.05887 | -0.059 | 19.132
8 | 1.159 | 0.06327 | -0.059 | 18.322
8.5 | 1.19 | 0.06736 | -0.059 | 17.662
9 | 1.214 | 0.07313 | -0.057 | 16.604
9.5 | 1.231 | 0.0789 | -0.054 | 15.6
10 | 1.241 | 0.08398 | -0.048 | 14.777
10.5 | 1.247 | 0.09335 | -0.048 | 13.354
11 | 1.246 | 0.1026 | -0.048 | 12.14
11.5 | 1.237 | 0.11106 | -0.047 | 11.14

## 6. Re 50k Mach 0.25 (2)
BIGFOIL.COM POLAR EXPORT
NACA67-516 a=0.8
NACA67-516 a=0.8 |  |  |  | Cl Max: | 1.119 | at alpha= | 12 | deg
XFOIL ncrit=9 |  |  |  | L/D Max: | 20.699 | at alpha= | 10 | deg
Re: | 50000 |  |  | Cd Min: | 0.1971 | at alpha= | 17 | deg
Mach: | 0.25 |  |  | Cl=0 at alpha= | 4.0079 | deg
|  |  |  | @ Cl=0.1, Cd= | 0.056829
|  |  |  | @ Cl=0.4, Cd= | 0.072911
|  |  |  | @ Cl=0.6, Cd= | 0.072428
alpha (deg) | Cl | Cd | Cm | Cl/Cd
-10 | -0.5087 | 0.14773 | -0.0174 | -3.4434
-9.5 | -0.4951 | 0.14118 | -0.0146 | -3.5069
-9 | -0.5036 | 0.13624 | -0.0117 | -3.6964
-8.5 | -0.5036 | 0.13035 | -0.0085 | -3.8634
-8 | -0.5086 | 0.12518 | -0.0044 | -4.0629
-7.5 | -0.5007 | 0.12013 | 0.0003 | -4.168
-7 | -0.49 | 0.11492 | 0.0052 | -4.2638
-6.5 | -0.48 | 0.10989 | 0.0102 | -4.368
-5 | -0.7405 | 0.06342 | -0.0052 | -11.6761
-4.5 | -0.7118 | 0.05681 | -0.0026 | -12.5295
-4 | -0.6771 | 0.051 | 0 | -13.2765
-3.5 | -0.6373 | 0.04696 | 0.0024 | -13.5711
-3 | -0.5929 | 0.04382 | 0.0046 | -13.5304
-2.5 | -0.5462 | 0.04134 | 0.0064 | -13.2124
-1.5 | -0.21 | 0.04611 | -0.0221 | -4.5543
-1 | -0.1897 | 0.04596 | -0.0177 | -4.1275
-0.5 | -0.1697 | 0.04591 | -0.0134 | -3.6964
0 | -0.15 | 0.04595 | -0.009 | -3.2644
0.5 | -0.1307 | 0.04607 | -0.0046 | -2.837
1 | -0.112 | 0.04624 | -0.0003 | -2.4221
1.5 | -0.094 | 0.04647 | 0.0041 | -2.0228
2 | -0.0766 | 0.04676 | 0.0084 | -1.6382
2.5 | -0.0594 | 0.04715 | 0.0126 | -1.2598
3 | -0.0415 | 0.04768 | 0.0164 | -0.87039
3.5 | -0.0223 | 0.04844 | 0.0197 | -0.46036
4 | -0.0007 | 0.04953 | 0.0224 | -0.014133
4.5 | 0.0434 | 0.05252 | 0.0202 | 0.82635
5 | 0.0985 | 0.05671 | 0.0158 | 1.7369
5.5 | 0.1526 | 0.06102 | 0.0116 | 2.5008
6.5 | 0.2312 | 0.06709 | 0.0081 | 3.4461
7 | 0.2749 | 0.07077 | 0.0055 | 3.8844
7.5 | 0.3702 | 0.07263 | -0.001 | 5.0971
8 | 0.4454 | 0.07334 | -0.004 | 6.0731
8.5 | 0.5248 | 0.07358 | -0.0068 | 7.1324
9 | 0.5995 | 0.07246 | -0.0074 | 8.2735
9.5 | 0.7207 | 0.06473 | -0.0068 | 11.1339
10 | 0.8913 | 0.04306 | 0.0031 | 20.699
10.5 | 0.9134 | 0.04543 | 0.0106 | 20.1057
11 | 1.0079 | 0.04897 | 0.008 | 20.582
11.5 | 1.088 | 0.0547 | 0.0056 | 19.8903
12 | 1.119 | 0.06119 | 0.0078 | 18.2873
12.5 | 1.0912 | 0.06779 | 0.0152 | 16.0968
13 | 1.0516 | 0.0755 | 0.0215 | 13.9285
13.5 | 0.994 | 0.08511 | 0.0257 | 11.679
14 | 0.926 | 0.09782 | 0.0257 | 9.4664
14.5 | 0.8726 | 0.11291 | 0.0213 | 7.7283
15 | 0.7485 | 0.14771 | -0.0006 | 5.0674
15.5 | 0.6752 | 0.17522 | -0.0216 | 3.8534
16 | 0.6877 | 0.18251 | -0.024 | 3.768
16.5 | 0.7053 | 0.19043 | -0.0264 | 3.7037
17 | 0.7183 | 0.1971 | -0.029 | 3.6443

## 7. Re 50k Mach 0.50 (1)
BIGFOIL.COM POLAR EXPORT
NACA67-516 a=0.8
NACA67-516 a=0.8 |  |  |  | Cl Max: | 1.325 | at alpha= | 20 | deg
JavaFoil+Calcfoil stall+Eppler ext transition |  |  |  | L/D Max: | 40.191 | at alpha= | 4.5 | deg
Re: | 50000 |  |  | Cd Min: | 0.02289 | at alpha= | -2.5 | deg
Mach: | 0.5 |  |  | Cl=0 at alpha= | -4.0965 | deg
|  |  |  | @ Cl=0.1, Cd= | 0.043067
|  |  |  | @ Cl=0.4, Cd= | 0.023087
|  |  |  | @ Cl=0.6, Cd= | 0.023589
alpha (deg) | Cl | Cd | Cm | Cl/Cd
-20 | -0.891 | 0.43808 | -0.033 | -2.034
-19.5 | -0.864 | 0.43388 | -0.034 | -1.991
-19 | -0.836 | 0.41988 | -0.035 | -1.992
-18.5 | -0.806 | 0.3969 | -0.034 | -2.032
-18 | -0.779 | 0.39694 | -0.034 | -1.962
-17.5 | -0.751 | 0.37541 | -0.035 | -2.002
-17 | -0.724 | 0.37322 | -0.036 | -1.94
-16.5 | -0.696 | 0.3684 | -0.036 | -1.89
-16 | -0.669 | 0.34902 | -0.037 | -1.916
-15.5 | -0.639 | 0.34188 | -0.036 | -1.871
-15 | -0.612 | 0.34471 | -0.036 | -1.774
-14.5 | -0.584 | 0.31281 | -0.037 | -1.867
-14 | -0.556 | 0.30993 | -0.037 | -1.795
-13.5 | -0.528 | 0.30269 | -0.038 | -1.746
-13 | -0.501 | 0.30064 | -0.039 | -1.665
-12.5 | -0.472 | 0.28419 | -0.037 | -1.66
-12 | -0.444 | 0.27149 | -0.036 | -1.634
-11.5 | -0.416 | 0.26845 | -0.037 | -1.549
-11 | -0.388 | 0.26521 | -0.038 | -1.462
-10.5 | -0.36 | 0.26282 | -0.038 | -1.369
-10 | -0.331 | 0.22834 | -0.035 | -1.451
-9.5 | -0.303 | 0.23183 | -0.035 | -1.308
-9 | -0.275 | 0.16985 | -0.036 | -1.621
-8.5 | -0.323 | 0.12043 | -0.037 | -2.684
-8 | -0.356 | 0.09083 | -0.038 | -3.92
-7.5 | -0.335 | 0.07799 | -0.039 | -4.295
-7 | -0.299 | 0.06829 | -0.04 | -4.379
-6.5 | -0.255 | 0.06246 | -0.042 | -4.087
-6 | -0.207 | 0.05773 | -0.044 | -3.582
-5.5 | -0.155 | 0.05376 | -0.046 | -2.885
-5 | -0.101 | 0.05056 | -0.049 | -2.003
-4.5 | -0.046 | 0.04793 | -0.051 | -0.956
-4 | 0.011 | 0.04582 | -0.053 | 0.233
-3.5 | 0.068 | 0.04401 | -0.055 | 1.544
-3 | 0.126 | 0.0423 | -0.058 | 2.977
-2.5 | 0.223 | 0.02289 | -0.108 | 9.727
-2 | 0.286 | 0.02293 | -0.106 | 12.468
-1.5 | 0.354 | 0.02296 | -0.107 | 15.429
-1 | 0.423 | 0.02315 | -0.108 | 18.257
-0.5 | 0.491 | 0.0233 | -0.11 | 21.069
0 | 0.56 | 0.02338 | -0.111 | 23.969
0.5 | 0.629 | 0.02374 | -0.113 | 26.476
1 | 0.697 | 0.0241 | -0.114 | 28.913
1.5 | 0.765 | 0.02453 | -0.115 | 31.177
2 | 0.832 | 0.02503 | -0.117 | 33.26
2.5 | 0.9 | 0.02559 | -0.118 | 35.166
3 | 0.959 | 0.02619 | -0.119 | 36.63
3.5 | 1.023 | 0.02686 | -0.121 | 38.093
4 | 1.086 | 0.02764 | -0.122 | 39.297
4.5 | 1.148 | 0.02857 | -0.124 | 40.191
5 | 1.229 | 0.03469 | -0.127 | 35.411
5.5 | 1.282 | 0.0365 | -0.129 | 35.126
6 | 1.107 | 0.05216 | -0.067 | 21.221
6.5 | 1.138 | 0.05712 | -0.064 | 19.917
7 | 1.162 | 0.06124 | -0.068 | 18.979
7.5 | 1.165 | 0.06881 | -0.061 | 16.936
8 | 1.141 | 0.07816 | -0.05 | 14.591
8.5 | 1.048 | 0.0979 | -0.048 | 10.705
9 | 0.725 | 0.18523 | -0.047 | 3.916
9.5 | 0.752 | 0.19298 | -0.048 | 3.899
10 | 0.78 | 0.23768 | -0.056 | 3.283
10.5 | 0.808 | 0.2443 | -0.059 | 3.306
11 | 0.836 | 0.26867 | -0.064 | 3.11
11.5 | 0.862 | 0.28613 | -0.065 | 3.014
12 | 0.889 | 0.2895 | -0.066 | 3.071
12.5 | 0.918 | 0.3028 | -0.073 | 3.031
13 | 0.945 | 0.3074 | -0.074 | 3.073
13.5 | 0.971 | 0.30734 | -0.074 | 3.16
14 | 0.998 | 0.32013 | -0.076 | 3.117
14.5 | 1.027 | 0.36388 | -0.083 | 2.821
15 | 1.053 | 0.37685 | -0.084 | 2.794
15.5 | 1.079 | 0.37358 | -0.085 | 2.889
16 | 1.107 | 0.39827 | -0.088 | 2.78
16.5 | 1.135 | 0.39152 | -0.092 | 2.9
17 | 1.161 | 0.39964 | -0.093 | 2.906
17.5 | 1.188 | 0.42333 | -0.094 | 2.806
18 | 1.217 | 0.4409 | -0.099 | 2.761
18.5 | 1.243 | 0.63668 | -0.1 | 1.952
19 | 1.269 | 0.47436 | -0.101 | 2.675
19.5 | 1.295 | 0.46777 | -0.102 | 2.769
20 | 1.325 | 0.4891 | -0.106 | 2.709

## 8. Re 50k Mach 0.50 (2)
BIGFOIL.COM POLAR EXPORT
NACA67-516 a=0.8
NACA67-516 a=0.8 |  |  |  | Cl Max: | 0.9217 | at alpha= | 10.5 | deg
XFOIL ncrit=9 |  |  |  | L/D Max: | 16.4652 | at alpha= | 10 | deg
Re: | 50000 |  |  | Cd Min: | 0.18894 | at alpha= | 15.5 | deg
Mach: | 0.5 |  |  | Cl=0 at alpha= | 3.7446 | deg
|  |  |  | @ Cl=0.1, Cd= | 0.062372
|  |  |  | @ Cl=0.4, Cd= | 0.075586
|  |  |  | @ Cl=0.6, Cd= | 0.076124
alpha (deg) | Cl | Cd | Cm | Cl/Cd
-9.5 | -0.472 | 0.15509 | -0.0164 | -3.0434
-9 | -0.4757 | 0.14992 | -0.0138 | -3.173
-8.5 | -0.4716 | 0.14376 | -0.0109 | -3.2805
-8 | -0.4695 | 0.13819 | -0.0074 | -3.3975
-7.5 | -0.4654 | 0.13252 | -0.0037 | -3.5119
-7 | -0.4626 | 0.12686 | 0.0001 | -3.6465
-6 | -0.6271 | 0.10048 | -0.0184 | -6.241
-5.5 | -0.6826 | 0.0913 | -0.0156 | -7.4765
-5 | -0.7176 | 0.08234 | -0.0123 | -8.7151
-4.5 | -0.742 | 0.07354 | -0.0087 | -10.0897
-4 | -0.7323 | 0.06614 | -0.0049 | -11.072
-3.5 | -0.7147 | 0.05948 | -0.0012 | -12.0158
-3 | -0.6843 | 0.05397 | 0.0021 | -12.6793
-2.5 | -0.6423 | 0.04947 | 0.005 | -12.9836
-2 | -0.5935 | 0.04605 | 0.0075 | -12.8882
-1 | -0.2112 | 0.0508 | -0.0227 | -4.1575
-0.5 | -0.1868 | 0.05076 | -0.0178 | -3.6801
0 | -0.1633 | 0.05085 | -0.013 | -3.2114
0.5 | -0.1403 | 0.05106 | -0.0083 | -2.7477
1 | -0.118 | 0.05137 | -0.0036 | -2.2971
1.5 | -0.0964 | 0.05179 | 0.001 | -1.8614
2 | -0.0756 | 0.05228 | 0.0056 | -1.4461
2.5 | -0.0558 | 0.05288 | 0.01 | -1.0552
3 | -0.0367 | 0.05357 | 0.0144 | -0.68508
3.5 | -0.018 | 0.05438 | 0.0185 | -0.331
4 | 0.0188 | 0.05673 | 0.0186 | 0.33139
4.5 | 0.0727 | 0.06039 | 0.015 | 1.2038
5 | 0.1187 | 0.06373 | 0.013 | 1.8625
5.5 | 0.165 | 0.06748 | 0.011 | 2.4452
6 | 0.2099 | 0.07102 | 0.0092 | 2.9555
6.5 | 0.2656 | 0.07459 | 0.0062 | 3.5608
7 | 0.3661 | 0.07477 | 0.0013 | 4.8963
7.5 | 0.4205 | 0.07608 | 0.001 | 5.5271
8 | 0.4789 | 0.07737 | 0.0007 | 6.1897
8.5 | 0.563 | 0.07733 | -0.0002 | 7.2805
9 | 0.6483 | 0.07455 | 0.0024 | 8.6962
9.5 | 0.8493 | 0.05255 | 0.0169 | 16.1618
10 | 0.8906 | 0.05409 | 0.0243 | 16.4652
10.5 | 0.9217 | 0.05931 | 0.0279 | 15.5404
11 | 0.9142 | 0.06715 | 0.0312 | 13.6143
11.5 | 0.8965 | 0.07613 | 0.0332 | 11.7759
12 | 0.8339 | 0.08972 | 0.0311 | 9.2945
12.5 | 0.7719 | 0.10671 | 0.0237 | 7.2336
13 | 0.7324 | 0.12359 | 0.0148 | 5.926
13.5 | 0.7151 | 0.13714 | 0.008 | 5.2144
14 | 0.7097 | 0.14916 | 0.0021 | 4.758
14.5 | 0.7106 | 0.16021 | -0.0033 | 4.4354
15 | 0.7302 | 0.17106 | -0.0071 | 4.2687
15.5 | 0.6924 | 0.18894 | -0.0233 | 3.6647

## 9. Re 100k Mach 0.00 (1)
BIGFOIL.COM POLAR EXPORT
NACA67-516 a=0.8
NACA67-516 a=0.8 |  |  |  | Cl Max: | 1.448 | at alpha= | 9 | deg
JavaFoil+Calcfoil stall+Eppler ext transition |  |  |  | L/D Max: | 59.425 | at alpha= | 5.5 | deg
Re: | 100000 |  |  | Cd Min: | 0.01527 | at alpha= | -1.5 | deg
Mach: | 0 |  |  | Cl=0 at alpha= | -4.1078 | deg
|  |  |  | @ Cl=0.1, Cd= | 0.016559
|  |  |  | @ Cl=0.4, Cd= | 0.015338
|  |  |  | @ Cl=0.6, Cd= | 0.0156
alpha (deg) | Cl | Cd | Cm | Cl/Cd
-20 | -0.677 | 0.26699 | -0.021 | -2.536
-19.5 | -0.692 | 0.25809 | -0.022 | -2.68
-19 | -0.705 | 0.24185 | -0.021 | -2.915
-18.5 | -0.718 | 0.22603 | -0.022 | -3.175
-18 | -0.729 | 0.21587 | -0.022 | -3.375
-17.5 | -0.738 | 0.19897 | -0.023 | -3.709
-17 | -0.745 | 0.18674 | -0.024 | -3.991
-16.5 | -0.75 | 0.17862 | -0.024 | -4.2
-16 | -0.753 | 0.16458 | -0.025 | -4.574
-15.5 | -0.753 | 0.15435 | -0.026 | -4.876
-15 | -0.749 | 0.14862 | -0.026 | -5.043
-14.5 | -0.743 | 0.13778 | -0.026 | -5.394
-14 | -0.734 | 0.13021 | -0.027 | -5.635
-13.5 | -0.721 | 0.12095 | -0.028 | -5.961
-13 | -0.705 | 0.11512 | -0.028 | -6.121
-12.5 | -0.685 | 0.10709 | -0.029 | -6.397
-12 | -0.661 | 0.09897 | -0.03 | -6.674
-11.5 | -0.631 | 0.09228 | -0.03 | -6.836
-11 | -0.599 | 0.08774 | -0.031 | -6.826
-10.5 | -0.565 | 0.08222 | -0.031 | -6.871
-10 | -0.529 | 0.07686 | -0.032 | -6.882
-9.5 | -0.491 | 0.07112 | -0.033 | -6.904
-9 | -0.451 | 0.06689 | -0.034 | -6.749
-8.5 | -0.41 | 0.06303 | -0.035 | -6.507
-8 | -0.368 | 0.05901 | -0.036 | -6.228
-7.5 | -0.324 | 0.0556 | -0.038 | -5.823
-7 | -0.279 | 0.05254 | -0.039 | -5.302
-6.5 | -0.233 | 0.04934 | -0.041 | -4.715
-6 | -0.186 | 0.04646 | -0.043 | -3.997
-5.5 | -0.138 | 0.04423 | -0.045 | -3.116
-5 | -0.089 | 0.04203 | -0.046 | -2.125
-4.5 | -0.04 | 0.03993 | -0.049 | -1.008
-4 | 0.011 | 0.01688 | -0.091 | 0.674
-3.5 | 0.072 | 0.01666 | -0.092 | 4.333
-3 | 0.133 | 0.01644 | -0.093 | 8.107
-2.5 | 0.195 | 0.01624 | -0.095 | 11.989
-2 | 0.248 | 0.01528 | -0.092 | 16.242
-1.5 | 0.307 | 0.01527 | -0.093 | 20.142
-1 | 0.367 | 0.01531 | -0.095 | 23.967
-0.5 | 0.426 | 0.01536 | -0.096 | 27.754
0 | 0.487 | 0.01529 | -0.097 | 31.876
0.5 | 0.546 | 0.01542 | -0.098 | 35.43
1 | 0.606 | 0.01562 | -0.099 | 38.777
1.5 | 0.664 | 0.01583 | -0.101 | 41.975
2 | 0.723 | 0.01608 | -0.102 | 44.997
2.5 | 0.782 | 0.01636 | -0.103 | 47.811
3 | 0.836 | 0.01666 | -0.104 | 50.181
3.5 | 0.893 | 0.01698 | -0.105 | 52.572
4 | 0.949 | 0.01734 | -0.107 | 54.709
4.5 | 1.005 | 0.01777 | -0.108 | 56.529
5 | 1.06 | 0.01822 | -0.109 | 58.147
5.5 | 1.112 | 0.01872 | -0.11 | 59.425
6 | 1.185 | 0.02597 | -0.114 | 45.644
6.5 | 1.235 | 0.02681 | -0.115 | 46.067
7 | 1.283 | 0.02783 | -0.116 | 46.102
7.5 | 1.328 | 0.02874 | -0.117 | 46.217
8 | 1.371 | 0.02988 | -0.118 | 45.899
8.5 | 1.411 | 0.03153 | -0.122 | 44.761
9 | 1.448 | 0.03265 | -0.123 | 44.328
9.5 | 1.229 | 0.06732 | -0.065 | 18.257
10 | 1.247 | 0.07324 | -0.06 | 17.025
10.5 | 1.264 | 0.07821 | -0.058 | 16.156
11 | 1.274 | 0.08452 | -0.05 | 15.078
11.5 | 1.284 | 0.08961 | -0.05 | 14.332
12 | 1.291 | 0.096 | -0.054 | 13.445
12.5 | 1.291 | 0.1014 | -0.05 | 12.733
13 | 1.289 | 0.10933 | -0.05 | 11.787
13.5 | 1.282 | 0.11813 | -0.05 | 10.854
14 | 1.272 | 0.12597 | -0.049 | 10.097

## 10. Re 100k Mach 0.00 (2)
BIGFOIL.COM POLAR EXPORT
NACA67-516 a=0.8
NACA67-516 a=0.8 |  |  |  | Cl Max: | 1.1992 | at alpha= | 14 | deg
XFOIL ncrit=9 |  |  |  | L/D Max: | 31.0613 | at alpha= | 9.5 | deg
Re: | 100000 |  |  | Cd Min: | 0.21051 | at alpha= | 19 | deg
Mach: | 0 |  |  | Cl=0 at alpha= | 0.99503 | deg
|  |  |  | @ Cl=0.1, Cd= | 0.048789
|  |  |  | @ Cl=0.4, Cd= | 0.049903
|  |  |  | @ Cl=0.6, Cd= | 0.04711
alpha (deg) | Cl | Cd | Cm | Cl/Cd
-12 | -0.5205 | 0.15529 | -0.0287 | -3.3518
-11.5 | -0.5115 | 0.14997 | -0.0265 | -3.4107
-11 | -0.5484 | 0.14407 | -0.03 | -3.8065
-10.5 | -0.5471 | 0.13635 | -0.0283 | -4.0125
-10 | -0.5417 | 0.13129 | -0.0257 | -4.126
-9.5 | -0.6218 | 0.12232 | -0.0325 | -5.0834
-9 | -0.5791 | 0.11731 | -0.0249 | -4.9365
-8.5 | -0.63 | 0.10896 | -0.0264 | -5.7819
-8 | -0.7301 | 0.10162 | -0.0219 | -7.1846
-7 | -0.7944 | 0.08741 | -0.0129 | -9.0882
-6.5 | -0.766 | 0.08025 | -0.0096 | -9.5452
-6 | -0.7694 | 0.07373 | -0.0059 | -10.4354
-5.5 | -0.7618 | 0.06812 | -0.0023 | -11.1832
-5 | -0.7332 | 0.04925 | -0.0003 | -14.8873
-4.5 | -0.697 | 0.04364 | 0.0028 | -15.9716
-4 | -0.6574 | 0.03941 | 0.0057 | -16.681
-3.5 | -0.6146 | 0.03742 | 0.0071 | -16.4244
-3 | -0.5569 | 0.03639 | 0.0064 | -15.3037
-2.5 | -0.5048 | 0.03538 | 0.0061 | -14.2679
-2 | -0.4486 | 0.03553 | 0.0052 | -12.6259
-1.5 | -0.4029 | 0.03513 | 0.0059 | -11.4688
-1 | -0.3651 | 0.03373 | 0.008 | -10.8242
-0.5 | -0.1351 | 0.04291 | -0.019 | -3.1485
0 | -0.0843 | 0.04384 | -0.0211 | -1.9229
0.5 | -0.0398 | 0.04482 | -0.022 | -0.888
1 | 0.0004 | 0.04584 | -0.0219 | 0.008726
1.5 | 0.0376 | 0.04688 | -0.0212 | 0.80205
2 | 0.0722 | 0.0479 | -0.02 | 1.5073
2.5 | 0.1066 | 0.049 | -0.0187 | 2.1755
3 | 0.142 | 0.05021 | -0.0175 | 2.8281
3.5 | 0.1869 | 0.05204 | -0.0178 | 3.5915
4 | 0.2359 | 0.05225 | -0.0179 | 4.5148
4.5 | 0.3059 | 0.05075 | -0.0195 | 6.0276
5 | 0.3378 | 0.05017 | -0.0161 | 6.7331
5.5 | 0.3832 | 0.04998 | -0.0149 | 7.6671
6 | 0.4314 | 0.04976 | -0.0142 | 8.6696
6.5 | 0.5005 | 0.04922 | -0.0162 | 10.1686
7 | 0.5485 | 0.04862 | -0.0151 | 11.2814
7.5 | 0.6273 | 0.04631 | -0.0169 | 13.5457
8.5 | 0.7914 | 0.03705 | -0.0169 | 21.3603
9 | 0.8464 | 0.03368 | -0.0135 | 25.1306
9.5 | 0.9219 | 0.02968 | -0.0121 | 31.0613
10 | 0.924 | 0.03192 | -0.0043 | 28.9474
10.5 | 0.9165 | 0.03612 | 0.0027 | 25.3738
11 | 0.9432 | 0.03883 | 0.0057 | 24.2905
11.5 | 0.9924 | 0.04096 | 0.0062 | 24.2285
12 | 1.0515 | 0.04344 | 0.0052 | 24.2058
12.5 | 1.1156 | 0.04687 | 0.0036 | 23.802
13 | 1.1759 | 0.05197 | 0.002 | 22.6265
13.5 | 1.183 | 0.05669 | 0.0066 | 20.8679
14 | 1.1992 | 0.06216 | 0.0094 | 19.2921
14.5 | 1.1961 | 0.06912 | 0.0134 | 17.3047
15 | 1.172 | 0.0782 | 0.0178 | 14.9872
15.5 | 1.13 | 0.08599 | 0.0224 | 13.1411
16 | 0.9841 | 0.10215 | 0.0241 | 9.6339
16.5 | 0.9073 | 0.12121 | 0.0161 | 7.4854
17.5 | 0.7525 | 0.18866 | -0.0226 | 3.9887
18 | 0.7765 | 0.19708 | -0.0238 | 3.94
18.5 | 0.7754 | 0.20294 | -0.0289 | 3.8208
19 | 0.7774 | 0.21051 | -0.0339 | 3.6929

## 11. Re 100k Mach 0.10 (1)
BIGFOIL.COM POLAR EXPORT
NACA67-516 a=0.8
NACA67-516 a=0.8 |  |  |  | Cl Max: | 1.451 | at alpha= | 9 | deg
JavaFoil+Calcfoil stall+Eppler ext transition |  |  |  | L/D Max: | 59.434 | at alpha= | 5.5 | deg
Re: | 100000 |  |  | Cd Min: | 0.01532 | at alpha= | -2 | deg
Mach: | 0.1 |  |  | Cl=0 at alpha= | -4.1078 | deg
|  |  |  | @ Cl=0.1, Cd= | 0.016611
|  |  |  | @ Cl=0.4, Cd= | 0.015392
|  |  |  | @ Cl=0.6, Cd= | 0.015626
alpha (deg) | Cl | Cd | Cm | Cl/Cd
-20 | -0.631 | 0.28665 | -0.021 | -2.202
-19.5 | -0.649 | 0.2758 | -0.022 | -2.354
-19 | -0.666 | 0.24599 | -0.023 | -2.709
-18.5 | -0.682 | 0.23807 | -0.022 | -2.864
-18 | -0.696 | 0.21767 | -0.023 | -3.198
-17.5 | -0.709 | 0.2038 | -0.023 | -3.478
-17 | -0.719 | 0.19099 | -0.024 | -3.767
-16.5 | -0.728 | 0.18215 | -0.024 | -3.994
-16 | -0.733 | 0.16969 | -0.025 | -4.321
-15.5 | -0.736 | 0.15882 | -0.026 | -4.635
-15 | -0.736 | 0.15015 | -0.026 | -4.899
-14.5 | -0.732 | 0.13959 | -0.027 | -5.245
-14 | -0.725 | 0.13093 | -0.027 | -5.536
-13.5 | -0.714 | 0.1248 | -0.028 | -5.723
-13 | -0.7 | 0.11554 | -0.028 | -6.056
-12.5 | -0.682 | 0.10746 | -0.029 | -6.343
-12 | -0.658 | 0.10115 | -0.03 | -6.509
-11.5 | -0.63 | 0.09393 | -0.03 | -6.703
-11 | -0.598 | 0.08803 | -0.031 | -6.798
-10.5 | -0.565 | 0.08239 | -0.031 | -6.856
-10 | -0.529 | 0.07668 | -0.032 | -6.905
-9.5 | -0.492 | 0.07245 | -0.033 | -6.788
-9 | -0.452 | 0.06704 | -0.034 | -6.749
-8.5 | -0.411 | 0.0636 | -0.035 | -6.467
-8 | -0.369 | 0.05944 | -0.036 | -6.204
-7.5 | -0.325 | 0.05575 | -0.038 | -5.827
-7 | -0.28 | 0.05268 | -0.039 | -5.309
-6.5 | -0.234 | 0.04947 | -0.041 | -4.722
-6 | -0.186 | 0.04667 | -0.043 | -3.996
-5.5 | -0.138 | 0.0442 | -0.045 | -3.132
-5 | -0.09 | 0.04211 | -0.046 | -2.13
-4.5 | -0.04 | 0.04011 | -0.049 | -1.008
-4 | 0.011 | 0.01692 | -0.091 | 0.676
-3.5 | 0.072 | 0.01671 | -0.092 | 4.34
-3 | 0.134 | 0.01649 | -0.094 | 8.121
-2.5 | 0.196 | 0.01629 | -0.095 | 12.012
-2 | 0.249 | 0.01532 | -0.093 | 16.274
-1.5 | 0.309 | 0.01534 | -0.094 | 20.149
-1 | 0.369 | 0.01535 | -0.095 | 24.013
-0.5 | 0.428 | 0.01543 | -0.096 | 27.754
0 | 0.49 | 0.01532 | -0.098 | 31.976
0.5 | 0.549 | 0.01547 | -0.099 | 35.501
1 | 0.608 | 0.01565 | -0.1 | 38.864
1.5 | 0.668 | 0.01587 | -0.101 | 42.068
2 | 0.727 | 0.01613 | -0.102 | 45.078
2.5 | 0.786 | 0.01642 | -0.103 | 47.852
3 | 0.84 | 0.01673 | -0.105 | 50.206
3.5 | 0.897 | 0.01706 | -0.106 | 52.581
4 | 0.953 | 0.01742 | -0.107 | 54.727
4.5 | 1.009 | 0.01786 | -0.108 | 56.512
5 | 1.064 | 0.01832 | -0.109 | 58.106
5.5 | 1.117 | 0.0188 | -0.111 | 59.434
6 | 1.191 | 0.02614 | -0.114 | 45.543
6.5 | 1.24 | 0.027 | -0.115 | 45.941
7 | 1.288 | 0.02804 | -0.117 | 45.944
7.5 | 1.333 | 0.02901 | -0.118 | 45.959
8 | 1.376 | 0.03009 | -0.119 | 45.731
8.5 | 1.415 | 0.03181 | -0.122 | 44.481
9 | 1.451 | 0.03296 | -0.124 | 44.016
9.5 | 1.23 | 0.06794 | -0.064 | 18.106
10 | 1.247 | 0.07345 | -0.059 | 16.98
10.5 | 1.264 | 0.07908 | -0.059 | 15.978
11 | 1.273 | 0.08518 | -0.053 | 14.946
11.5 | 1.28 | 0.0897 | -0.05 | 14.268
12 | 1.283 | 0.09574 | -0.05 | 13.402
12.5 | 1.282 | 0.10402 | -0.05 | 12.325
13 | 1.276 | 0.11128 | -0.049 | 11.469
13.5 | 1.267 | 0.11899 | -0.049 | 10.645
14 | 1.253 | 0.12742 | -0.049 | 9.833

## 12. Re 100k Mach 0.10 (2)
BIGFOIL.COM POLAR EXPORT
NACA67-516 a=0.8
NACA67-516 a=0.8 |  |  |  | Cl Max: | 1.1805 | at alpha= | 14 | deg
XFOIL ncrit=9 |  |  |  | L/D Max: | 31.1452 | at alpha= | 9.5 | deg
Re: | 100000 |  |  | Cd Min: | 0.2114 | at alpha= | 19 | deg
Mach: | 0.1 |  |  | Cl=0 at alpha= | 0.99233 | deg
|  |  |  | @ Cl=0.1, Cd= | 0.049057
|  |  |  | @ Cl=0.4, Cd= | 0.049994
|  |  |  | @ Cl=0.6, Cd= | 0.047143
alpha (deg) | Cl | Cd | Cm | Cl/Cd
-12 | -0.5163 | 0.15614 | -0.0283 | -3.3066
-11.5 | -0.5096 | 0.15079 | -0.0264 | -3.3795
-11 | -0.5519 | 0.14505 | -0.0307 | -3.8049
-10.5 | -0.5393 | 0.13749 | -0.0276 | -3.9225
-10 | -0.5399 | 0.13218 | -0.0258 | -4.0846
-9.5 | -0.6254 | 0.12324 | -0.0332 | -5.0747
-9 | -0.5725 | 0.1185 | -0.0246 | -4.8312
-8.5 | -0.6375 | 0.10965 | -0.0274 | -5.814
-8 | -0.7396 | 0.10292 | -0.0221 | -7.1862
-7.5 | -0.7154 | 0.0956 | -0.0183 | -7.4833
-7 | -0.787 | 0.08802 | -0.0136 | -8.9411
-6.5 | -0.7621 | 0.0815 | -0.0099 | -9.3509
-6 | -0.7679 | 0.07483 | -0.0061 | -10.2619
-5 | -0.7367 | 0.04993 | -0.0005 | -14.7547
-4.5 | -0.7012 | 0.04439 | 0.0025 | -15.7964
-4 | -0.6619 | 0.03992 | 0.0055 | -16.5807
-3.5 | -0.6182 | 0.03781 | 0.0068 | -16.3502
-3 | -0.5601 | 0.03674 | 0.0061 | -15.245
-2 | -0.4506 | 0.03585 | 0.0049 | -12.569
-1.5 | -0.4048 | 0.03534 | 0.0057 | -11.4544
-1 | -0.3591 | 0.03501 | 0.0065 | -10.2571
-0.5 | -0.1345 | 0.04309 | -0.0194 | -3.1214
0 | -0.0834 | 0.04405 | -0.0216 | -1.8933
0.5 | -0.0385 | 0.04507 | -0.0224 | -0.85423
1.5 | 0.0397 | 0.04719 | -0.0217 | 0.84128
2 | 0.075 | 0.04824 | -0.0206 | 1.5547
2.5 | 0.1102 | 0.04939 | -0.0194 | 2.2312
3 | 0.1471 | 0.0507 | -0.0184 | 2.9014
3.5 | 0.1794 | 0.05186 | -0.0166 | 3.4593
4 | 0.2449 | 0.05137 | -0.0185 | 4.7674
5 | 0.3448 | 0.05036 | -0.017 | 6.8467
5.5 | 0.3806 | 0.05008 | -0.0143 | 7.5998
6 | 0.4369 | 0.04983 | -0.0146 | 8.7678
6.5 | 0.4938 | 0.04944 | -0.015 | 9.9879
7 | 0.553 | 0.04859 | -0.0152 | 11.3809
7.5 | 0.6352 | 0.04606 | -0.0172 | 13.7907
8 | 0.6953 | 0.04375 | -0.016 | 15.8926
9 | 0.8563 | 0.03304 | -0.0133 | 25.9171
9.5 | 0.9247 | 0.02969 | -0.0112 | 31.1452
10 | 0.9187 | 0.03259 | -0.0026 | 28.1896
10.5 | 0.9149 | 0.03665 | 0.0039 | 24.9632
11 | 0.9458 | 0.03926 | 0.0065 | 24.0907
11.5 | 0.9951 | 0.04141 | 0.007 | 24.0304
12 | 1.0551 | 0.04399 | 0.0061 | 23.985
12.5 | 1.1171 | 0.04763 | 0.0048 | 23.4537
13 | 1.1716 | 0.05296 | 0.0039 | 22.1224
13.5 | 1.1738 | 0.05793 | 0.009 | 20.2624
14 | 1.1805 | 0.06357 | 0.0127 | 18.5701
14.5 | 1.1689 | 0.07041 | 0.0172 | 16.6013
15 | 1.1452 | 0.07821 | 0.0213 | 14.6426
15.5 | 1.0385 | 0.09049 | 0.0263 | 11.4764
16 | 0.9589 | 0.10609 | 0.0232 | 9.0386
16.5 | 0.8901 | 0.12531 | 0.0141 | 7.1032
17 | 0.7907 | 0.18133 | -0.0127 | 4.3606
17.5 | 0.7521 | 0.18952 | -0.023 | 3.9684
18 | 0.7786 | 0.19806 | -0.0239 | 3.9311
18.5 | 0.7747 | 0.20381 | -0.0295 | 3.8011
19 | 0.7792 | 0.2114 | -0.0342 | 3.6859

## 13. Re 100k Mach 0.25 (1)
BIGFOIL.COM POLAR EXPORT
NACA67-516 a=0.8
NACA67-516 a=0.8 |  |  |  | Cl Max: | 1.434 | at alpha= | 8.5 | deg
JavaFoil+Calcfoil stall+Eppler ext transition |  |  |  | L/D Max: | 58.044 | at alpha= | 5 | deg
Re: | 100000 |  |  | Cd Min: | 0.01558 | at alpha= | -2 | deg
Mach: | 0.25 |  |  | Cl=0 at alpha= | -4.1132 | deg
|  |  |  | @ Cl=0.1, Cd= | 0.016909
|  |  |  | @ Cl=0.4, Cd= | 0.015637
|  |  |  | @ Cl=0.6, Cd= | 0.015908
alpha (deg) | Cl | Cd | Cm | Cl/Cd
-18 | -0.395 | 0.33102 | -0.023 | -1.192
-17.5 | -0.442 | 0.29261 | -0.024 | -1.512
-17 | -0.486 | 0.24914 | -0.025 | -1.951
-16.5 | -0.525 | 0.23128 | -0.026 | -2.272
-16 | -0.56 | 0.21271 | -0.025 | -2.633
-15.5 | -0.59 | 0.19304 | -0.026 | -3.056
-15 | -0.615 | 0.17844 | -0.026 | -3.445
-14.5 | -0.634 | 0.16068 | -0.027 | -3.945
-14 | -0.647 | 0.14798 | -0.028 | -4.373
-13.5 | -0.654 | 0.13624 | -0.028 | -4.803
-13 | -0.655 | 0.12655 | -0.029 | -5.179
-12.5 | -0.65 | 0.11572 | -0.03 | -5.62
-12 | -0.637 | 0.10898 | -0.03 | -5.845
-11.5 | -0.615 | 0.09928 | -0.031 | -6.198
-11 | -0.59 | 0.09457 | -0.032 | -6.238
-10.5 | -0.561 | 0.08618 | -0.032 | -6.509
-10 | -0.529 | 0.08002 | -0.033 | -6.611
-9.5 | -0.494 | 0.0751 | -0.034 | -6.579
-9 | -0.457 | 0.06995 | -0.034 | -6.526
-8.5 | -0.417 | 0.06531 | -0.035 | -6.379
-8 | -0.375 | 0.06104 | -0.036 | -6.137
-7.5 | -0.331 | 0.05719 | -0.038 | -5.783
-7 | -0.285 | 0.05379 | -0.039 | -5.305
-6.5 | -0.239 | 0.05017 | -0.041 | -4.758
-6 | -0.191 | 0.04732 | -0.044 | -4.031
-5.5 | -0.142 | 0.04474 | -0.046 | -3.17
-5 | -0.092 | 0.04261 | -0.047 | -2.158
-4.5 | -0.041 | 0.04067 | -0.049 | -1.019
-4 | 0.012 | 0.01719 | -0.093 | 0.682
-3.5 | 0.074 | 0.017 | -0.095 | 4.375
-3 | 0.137 | 0.01678 | -0.096 | 8.192
-2.5 | 0.201 | 0.01658 | -0.097 | 12.108
-2 | 0.256 | 0.01558 | -0.095 | 16.448
-1.5 | 0.317 | 0.01559 | -0.096 | 20.356
-1 | 0.379 | 0.01561 | -0.098 | 24.27
-0.5 | 0.44 | 0.01569 | -0.099 | 28.036
0 | 0.503 | 0.0156 | -0.1 | 32.232
0.5 | 0.564 | 0.01579 | -0.101 | 35.707
1 | 0.625 | 0.01599 | -0.103 | 39.077
1.5 | 0.686 | 0.0162 | -0.104 | 42.348
2 | 0.747 | 0.01647 | -0.105 | 45.329
2.5 | 0.807 | 0.0168 | -0.106 | 48.053
3 | 0.862 | 0.01711 | -0.108 | 50.417
3.5 | 0.921 | 0.01749 | -0.109 | 52.664
4 | 0.978 | 0.01792 | -0.11 | 54.604
4.5 | 1.036 | 0.01833 | -0.111 | 56.496
5 | 1.092 | 0.01881 | -0.112 | 58.044
5.5 | 1.167 | 0.02613 | -0.116 | 44.663
6 | 1.219 | 0.02716 | -0.117 | 44.881
6.5 | 1.268 | 0.02815 | -0.118 | 45.067
7 | 1.315 | 0.02928 | -0.12 | 44.931
7.5 | 1.359 | 0.03039 | -0.121 | 44.714
8 | 1.161 | 0.05705 | -0.062 | 20.358
8.5 | 1.434 | 0.03333 | -0.123 | 43.027
9 | 1.218 | 0.06573 | -0.065 | 18.527
9.5 | 1.233 | 0.07095 | -0.061 | 17.384
10 | 1.244 | 0.07646 | -0.059 | 16.27
10.5 | 1.247 | 0.08384 | -0.051 | 14.873
11 | 1.246 | 0.08929 | -0.05 | 13.952
11.5 | 1.237 | 0.09748 | -0.05 | 12.693
12 | 1.222 | 0.10544 | -0.049 | 11.587
12.5 | 1.199 | 0.11348 | -0.049 | 10.563
13 | 1.168 | 0.12474 | -0.049 | 9.366
13.5 | 1.131 | 0.13511 | -0.049 | 8.369

## 14. Re 100k Mach 0.25 (2)
BIGFOIL.COM POLAR EXPORT
NACA67-516 a=0.8
NACA67-516 a=0.8 |  |  |  | Cl Max: | 1.1389 | at alpha= | 13 | deg
XFOIL ncrit=9 |  |  |  | L/D Max: | 28.943 | at alpha= | 9.5 | deg
Re: | 100000 |  |  | Cd Min: | 0.20353 | at alpha= | 18 | deg
Mach: | 0.25 |  |  | Cl=0 at alpha= | 0.85116 | deg
|  |  |  | @ Cl=0.1, Cd= | 0.050567
|  |  |  | @ Cl=0.4, Cd= | 0.050878
|  |  |  | @ Cl=0.6, Cd= | 0.047686
alpha (deg) | Cl | Cd | Cm | Cl/Cd
0 | -0.0771 | 0.04543 | -0.0242 | -1.6971
0.5 | -0.0302 | 0.04673 | -0.0251 | -0.64627
1 | 0.0128 | 0.04806 | -0.0253 | 0.26633
2 | 0.0883 | 0.05038 | -0.0235 | 1.7527
2.5 | 0.1139 | 0.05079 | -0.0204 | 2.2426
3 | 0.1415 | 0.05119 | -0.0175 | 2.7642
4 | 0.2679 | 0.05146 | -0.0208 | 5.206
4.5 | 0.3282 | 0.05156 | -0.0217 | 6.3654
5 | 0.3552 | 0.0511 | -0.0174 | 6.9511
5.5 | 0.4116 | 0.05082 | -0.0173 | 8.0992
6 | 0.4432 | 0.05045 | -0.0137 | 8.7849
6.5 | 0.5124 | 0.0497 | -0.0151 | 10.3099
7 | 0.5609 | 0.04898 | -0.0135 | 11.4516
7.5 | 0.6461 | 0.04616 | -0.0151 | 13.997
8 | 0.7116 | 0.04336 | -0.0137 | 16.4114
9 | 0.8681 | 0.03304 | -0.0088 | 26.2742
9.5 | 0.9146 | 0.0316 | -0.0038 | 28.943
10 | 0.8976 | 0.03592 | 0.0048 | 24.9889
10.5 | 0.9117 | 0.03924 | 0.0095 | 23.2339
11 | 0.9544 | 0.04155 | 0.0113 | 22.9699
11.5 | 1.0227 | 0.04409 | 0.0103 | 23.1957
12 | 1.0849 | 0.04783 | 0.0096 | 22.6824
12.5 | 1.1152 | 0.05213 | 0.012 | 21.3927
13 | 1.1389 | 0.05855 | 0.0145 | 19.4518
13.5 | 1.115 | 0.06486 | 0.0207 | 17.1909
14 | 1.0823 | 0.07213 | 0.0257 | 15.0049
14.5 | 1.0397 | 0.08112 | 0.0287 | 12.8168
15 | 0.9849 | 0.09259 | 0.0287 | 10.6372
15.5 | 0.9244 | 0.10731 | 0.0241 | 8.6143
16 | 0.8711 | 0.12476 | 0.0154 | 6.9822
16.5 | 0.7772 | 0.16445 | -0.0073 | 4.7261
17 | 0.7851 | 0.18704 | -0.0153 | 4.1975
17.5 | 0.7516 | 0.194 | -0.0251 | 3.8742
18 | 0.7901 | 0.20353 | -0.0247 | 3.882

## 15. Re 100k Mach 0.50 (1)
BIGFOIL.COM POLAR EXPORT
NACA67-516 a=0.8
NACA67-516 a=0.8 |  |  |  | Cl Max: | 1.397 | at alpha= | 7 | deg
JavaFoil+Calcfoil stall+Eppler ext transition |  |  |  | L/D Max: | 55.363 | at alpha= | 4.5 | deg
Re: | 100000 |  |  | Cd Min: | 0.01677 | at alpha= | -2 | deg
Mach: | 0.5 |  |  | Cl=0 at alpha= | -4.0965 | deg
|  |  |  | @ Cl=0.1, Cd= | 0.030887
|  |  |  | @ Cl=0.4, Cd= | 0.016833
|  |  |  | @ Cl=0.6, Cd= | 0.017122
alpha (deg) | Cl | Cd | Cm | Cl/Cd
-20 | -0.891 | 0.34129 | -0.033 | -2.61
-19.5 | -0.864 | 0.3357 | -0.034 | -2.573
-19 | -0.836 | 0.32581 | -0.035 | -2.567
-18.5 | -0.806 | 0.3239 | -0.034 | -2.49
-18 | -0.779 | 0.31815 | -0.034 | -2.448
-17.5 | -0.752 | 0.30488 | -0.035 | -2.465
-17 | -0.724 | 0.28851 | -0.036 | -2.509
-16.5 | -0.696 | 0.28382 | -0.037 | -2.454
-16 | -0.669 | 0.28384 | -0.037 | -2.357
-15.5 | -0.64 | 0.26698 | -0.036 | -2.395
-15 | -0.612 | 0.26335 | -0.036 | -2.322
-14.5 | -0.584 | 0.25467 | -0.037 | -2.293
-14 | -0.556 | 0.25175 | -0.038 | -2.209
-13.5 | -0.528 | 0.24532 | -0.038 | -2.154
-13 | -0.501 | 0.22923 | -0.039 | -2.184
-12.5 | -0.472 | 0.22126 | -0.037 | -2.132
-12 | -0.444 | 0.21608 | -0.037 | -2.053
-11.5 | -0.416 | 0.21297 | -0.037 | -1.952
-11 | -0.388 | 0.20972 | -0.038 | -1.849
-10.5 | -0.36 | 0.20717 | -0.039 | -1.737
-10 | -0.331 | 0.17668 | -0.035 | -1.875
-9.5 | -0.303 | 0.17868 | -0.036 | -1.697
-9 | -0.275 | 0.13703 | -0.037 | -2.01
-8.5 | -0.323 | 0.09943 | -0.037 | -3.251
-8 | -0.356 | 0.07659 | -0.038 | -4.649
-7.5 | -0.335 | 0.06744 | -0.039 | -4.967
-7 | -0.299 | 0.05981 | -0.041 | -5.001
-6.5 | -0.255 | 0.05493 | -0.042 | -4.648
-6 | -0.207 | 0.05093 | -0.045 | -4.062
-5.5 | -0.155 | 0.04769 | -0.048 | -3.255
-5 | -0.101 | 0.04485 | -0.051 | -2.26
-4.5 | -0.046 | 0.04252 | -0.053 | -1.079
-4 | 0.011 | 0.04057 | -0.055 | 0.264
-3.5 | 0.068 | 0.03859 | -0.059 | 1.767
-3 | 0.153 | 0.01813 | -0.107 | 8.418
-2.5 | 0.223 | 0.01786 | -0.108 | 12.499
-2 | 0.286 | 0.01677 | -0.106 | 17.056
-1.5 | 0.354 | 0.0168 | -0.107 | 21.095
-1 | 0.423 | 0.01685 | -0.109 | 25.103
-0.5 | 0.491 | 0.01699 | -0.11 | 28.92
0 | 0.561 | 0.01699 | -0.111 | 33.03
0.5 | 0.629 | 0.01722 | -0.113 | 36.553
1 | 0.698 | 0.01747 | -0.114 | 39.926
1.5 | 0.766 | 0.0178 | -0.116 | 43.009
2 | 0.833 | 0.01819 | -0.117 | 45.83
2.5 | 0.901 | 0.01857 | -0.118 | 48.518
3 | 0.961 | 0.01907 | -0.12 | 50.369
3.5 | 1.024 | 0.01953 | -0.121 | 52.45
4 | 1.088 | 0.02015 | -0.122 | 53.972
4.5 | 1.15 | 0.02076 | -0.124 | 55.363
5 | 1.23 | 0.02959 | -0.128 | 41.573
5.5 | 1.284 | 0.03117 | -0.129 | 41.186
6 | 1.331 | 0.0326 | -0.13 | 40.834
6.5 | 1.14 | 0.05089 | -0.069 | 22.412
7 | 1.397 | 0.03653 | -0.133 | 38.234
7.5 | 1.168 | 0.06129 | -0.066 | 19.051
8 | 1.141 | 0.06827 | -0.051 | 16.709
8.5 | 1.048 | 0.08252 | -0.048 | 12.702
9 | 0.725 | 0.14304 | -0.048 | 5.072
9.5 | 0.753 | 0.15916 | -0.049 | 4.728
10 | 0.78 | 0.18699 | -0.056 | 4.173
10.5 | 0.808 | 0.18473 | -0.06 | 4.373
11 | 0.836 | 0.21138 | -0.065 | 3.953
11.5 | 0.862 | 0.22594 | -0.067 | 3.817
12 | 0.889 | 0.22586 | -0.068 | 3.937

## 16. Re 100k Mach 0.50 (2)
BIGFOIL.COM POLAR EXPORT
NACA67-516 a=0.8
NACA67-516 a=0.8 |  |  |  | Cl Max: | 0.9898 | at alpha= | 11.5 | deg
XFOIL ncrit=9 |  |  |  | L/D Max: | 22.6497 | at alpha= | 9 | deg
Re: | 100000 |  |  | Cd Min: | 0.19723 | at alpha= | 16.5 | deg
Mach: | 0.5 |  |  | Cl=0 at alpha= | 0.8236 | deg
|  |  |  | @ Cl=0.1, Cd= | 0.054476
|  |  |  | @ Cl=0.4, Cd= | 0.054866
|  |  |  | @ Cl=0.6, Cd= | 0.051027
alpha (deg) | Cl | Cd | Cm | Cl/Cd
-9.5 | -0.5339 | 0.14768 | -0.0285 | -3.6152
-9 | -0.5037 | 0.14005 | -0.024 | -3.5966
-8.5 | -0.5426 | 0.13408 | -0.0259 | -4.0468
-8 | -0.5222 | 0.12749 | -0.0218 | -4.096
-7.5 | -0.5379 | 0.12095 | -0.0204 | -4.4473
-7 | -0.5665 | 0.11424 | -0.0193 | -4.9589
-6.5 | -0.6606 | 0.10827 | -0.0184 | -6.1014
-5 | -0.756 | 0.07461 | -0.0129 | -10.1327
-4.5 | -0.7636 | 0.06567 | -0.0079 | -11.6278
-4 | -0.7436 | 0.0585 | -0.0046 | -12.7111
-3.5 | -0.7061 | 0.05237 | -0.0032 | -13.4829
-3 | -0.6537 | 0.04818 | -0.0024 | -13.5679
-2.5 | -0.5994 | 0.04473 | -0.0007 | -13.4004
-2 | -0.5377 | 0.04289 | 0.0001 | -12.5367
-1.5 | -0.4727 | 0.04202 | 0.0002 | -11.2494
-1 | -0.4194 | 0.04117 | 0.002 | -10.187
-0.5 | -0.3556 | 0.04211 | 0.002 | -8.4445
0 | -0.0648 | 0.05076 | -0.0327 | -1.2766
0.5 | -0.0266 | 0.05113 | -0.0308 | -0.52024
1 | 0.0145 | 0.05197 | -0.0295 | 0.27901
1.5 | 0.0577 | 0.05309 | -0.0286 | 1.0868
2 | 0.1108 | 0.05483 | -0.0292 | 2.0208
2.5 | 0.1621 | 0.0547 | -0.0285 | 2.9634
3 | 0.2363 | 0.05463 | -0.0306 | 4.3255
3.5 | 0.2859 | 0.05485 | -0.0293 | 5.2124
4 | 0.3223 | 0.05491 | -0.0259 | 5.8696
4.5 | 0.3776 | 0.05497 | -0.0251 | 6.8692
5 | 0.4077 | 0.05483 | -0.0205 | 7.4357
5.5 | 0.4686 | 0.05433 | -0.0195 | 8.6251
6 | 0.498 | 0.05382 | -0.0141 | 9.2531
6.5 | 0.5381 | 0.05299 | -0.0096 | 10.1547
7 | 0.616 | 0.05052 | -0.0083 | 12.1932
7.5 | 0.6868 | 0.04764 | -0.0054 | 14.4165
8 | 0.7558 | 0.04356 | -0.0002 | 17.3508
9 | 0.8702 | 0.03842 | 0.0135 | 22.6497
9.5 | 0.8619 | 0.04284 | 0.0209 | 20.119
10 | 0.8888 | 0.04601 | 0.0256 | 19.3175
10.5 | 0.9388 | 0.04891 | 0.0285 | 19.1944
11 | 0.9754 | 0.05353 | 0.0315 | 18.2216
11.5 | 0.9898 | 0.05951 | 0.0348 | 16.6325
12 | 0.9631 | 0.0679 | 0.0381 | 14.1841
12.5 | 0.9255 | 0.07796 | 0.0387 | 11.8715
13 | 0.8797 | 0.09039 | 0.0357 | 9.7323
13.5 | 0.8238 | 0.10668 | 0.0276 | 7.7222
14 | 0.7738 | 0.12636 | 0.0155 | 6.1238
14.5 | 0.7526 | 0.14255 | 0.0062 | 5.2796
15 | 0.746 | 0.15591 | -0.001 | 4.7848
15.5 | 0.7473 | 0.16774 | -0.0073 | 4.4551
16 | 0.7579 | 0.17826 | -0.0122 | 4.2517
16.5 | 0.7567 | 0.19723 | -0.0228 | 3.8366

## 17. Re 250k Mach 0.00 (1)
BIGFOIL.COM POLAR EXPORT
NACA67-516 a=0.8
NACA67-516 a=0.8 |  |  |  | Cl Max: | 1.527 | at alpha= | 10.5 | deg
JavaFoil+Calcfoil stall+Eppler ext transition |  |  |  | L/D Max: | 88.728 | at alpha= | 5.5 | deg
Re: | 250000 |  |  | Cd Min: | 0.01006 | at alpha= | 0 | deg
Mach: | 0 |  |  | Cl=0 at alpha= | -4.0917 | deg
|  |  |  | @ Cl=0.1, Cd= | 0.012395
|  |  |  | @ Cl=0.4, Cd= | 0.010276
|  |  |  | @ Cl=0.6, Cd= | 0.010272
alpha (deg) | Cl | Cd | Cm | Cl/Cd
-20 | -0.678 | 0.23036 | -0.023 | -2.941
-19.5 | -0.692 | 0.21277 | -0.023 | -3.254
-19 | -0.705 | 0.19847 | -0.022 | -3.553
-18.5 | -0.718 | 0.18747 | -0.023 | -3.829
-18 | -0.729 | 0.17798 | -0.023 | -4.094
-17.5 | -0.738 | 0.16716 | -0.024 | -4.416
-17 | -0.745 | 0.15824 | -0.024 | -4.71
-16.5 | -0.75 | 0.15195 | -0.025 | -4.939
-16 | -0.753 | 0.14129 | -0.026 | -5.329
-15.5 | -0.753 | 0.13317 | -0.026 | -5.654
-15 | -0.75 | 0.1274 | -0.027 | -5.884
-14.5 | -0.743 | 0.11836 | -0.027 | -6.28
-14 | -0.734 | 0.11307 | -0.028 | -6.491
-13.5 | -0.721 | 0.10625 | -0.029 | -6.788
-13 | -0.705 | 0.09905 | -0.029 | -7.115
-12.5 | -0.685 | 0.09308 | -0.03 | -7.362
-12 | -0.661 | 0.08777 | -0.031 | -7.529
-11.5 | -0.631 | 0.08223 | -0.031 | -7.674
-11 | -0.599 | 0.07753 | -0.032 | -7.729
-10.5 | -0.565 | 0.07254 | -0.032 | -7.791
-10 | -0.529 | 0.06831 | -0.034 | -7.748
-9.5 | -0.491 | 0.06412 | -0.035 | -7.664
-9 | -0.452 | 0.06004 | -0.037 | -7.532
-8.5 | -0.411 | 0.05653 | -0.038 | -7.27
-8 | -0.368 | 0.05298 | -0.04 | -6.956
-7.5 | -0.325 | 0.04967 | -0.042 | -6.54
-7 | -0.28 | 0.04674 | -0.044 | -5.985
-6.5 | -0.284 | 0.01437 | -0.085 | -19.755
-6 | -0.227 | 0.01406 | -0.086 | -16.12
-5.5 | -0.168 | 0.01367 | -0.088 | -12.314
-5 | -0.109 | 0.01332 | -0.089 | -8.188
-4.5 | -0.049 | 0.01304 | -0.09 | -3.766
-4 | 0.011 | 0.01273 | -0.091 | 0.896
-3.5 | 0.072 | 0.01249 | -0.093 | 5.794
-3 | 0.134 | 0.01228 | -0.094 | 10.886
-2.5 | 0.195 | 0.01209 | -0.096 | 16.159
-2 | 0.249 | 0.01028 | -0.093 | 24.2
-1.5 | 0.308 | 0.01026 | -0.094 | 30.05
-1 | 0.368 | 0.01026 | -0.096 | 35.846
-0.5 | 0.427 | 0.01029 | -0.097 | 41.562
0 | 0.49 | 0.01006 | -0.098 | 48.705
0.5 | 0.55 | 0.01017 | -0.099 | 54.054
1 | 0.609 | 0.01029 | -0.101 | 59.174
1.5 | 0.668 | 0.01045 | -0.102 | 63.968
2 | 0.727 | 0.01061 | -0.103 | 68.558
2.5 | 0.786 | 0.0108 | -0.104 | 72.824
3 | 0.84 | 0.01102 | -0.105 | 76.23
3.5 | 0.897 | 0.01137 | -0.108 | 78.944
4 | 0.953 | 0.01166 | -0.11 | 81.79
4.5 | 1.009 | 0.01193 | -0.111 | 84.562
5 | 1.065 | 0.01225 | -0.113 | 86.865
5.5 | 1.118 | 0.0126 | -0.114 | 88.728
6 | 1.187 | 0.02138 | -0.118 | 55.532
6.5 | 1.238 | 0.02215 | -0.119 | 55.884
7 | 1.285 | 0.02299 | -0.121 | 55.906
7.5 | 1.331 | 0.02386 | -0.122 | 55.793
8 | 1.374 | 0.02478 | -0.123 | 55.444
8.5 | 1.414 | 0.02619 | -0.125 | 53.983
9 | 1.451 | 0.02703 | -0.126 | 53.671
9.5 | 1.481 | 0.02824 | -0.127 | 52.435
10 | 1.506 | 0.02961 | -0.128 | 50.858
10.5 | 1.527 | 0.03086 | -0.129 | 49.464
11 | 1.285 | 0.07505 | -0.071 | 17.121
11.5 | 1.293 | 0.08 | -0.069 | 16.156
12 | 1.301 | 0.08462 | -0.072 | 15.368
12.5 | 1.296 | 0.09127 | -0.065 | 14.205
13 | 1.293 | 0.09766 | -0.062 | 13.236
13.5 | 1.285 | 0.10469 | -0.06 | 12.273
14 | 1.273 | 0.11063 | -0.052 | 11.503
14.5 | 1.261 | 0.11886 | -0.059 | 10.606
15 | 1.244 | 0.12536 | -0.059 | 9.924
15.5 | 1.223 | 0.13436 | -0.054 | 9.103

## 18. Re 250k Mach 0.00 (2)
BIGFOIL.COM POLAR EXPORT
NACA67-516 a=0.8
NACA67-516 a=0.8 |  |  |  | Cl Max: | 1.2113 | at alpha= | 16 | deg
XFOIL ncrit=9 |  |  |  | L/D Max: | 52.2022 | at alpha= | 8 | deg
Re: | 250000 |  |  | Cd Min: | 0.21176 | at alpha= | 20 | deg
Mach: | 0 |  |  | Cl=0 at alpha= | 0.66589 | deg
|  |  |  | @ Cl=0.1, Cd= | 0.032956
|  |  |  | @ Cl=0.4, Cd= | 0.031845
|  |  |  | @ Cl=0.6, Cd= | 0.029592
alpha (deg) | Cl | Cd | Cm | Cl/Cd
-12 | -0.4688 | 0.13495 | -0.0563 | -3.4739
-11.5 | -0.4524 | 0.1304 | -0.0566 | -3.4693
-11 | -0.4474 | 0.1244 | -0.0595 | -3.5965
-10.5 | -0.5084 | 0.1072 | -0.0726 | -4.7425
-10 | -0.581 | 0.09698 | -0.0737 | -5.9909
-9 | -0.6871 | 0.08119 | -0.0605 | -8.4629
-8.5 | -0.661 | 0.07642 | -0.0607 | -8.6496
-8 | -0.6804 | 0.07189 | -0.052 | -9.4645
-7.5 | -0.6669 | 0.0663 | -0.0501 | -10.0588
-7 | -0.6908 | 0.05947 | -0.04 | -11.6159
-6.5 | -0.6655 | 0.04979 | -0.0358 | -13.3661
-5.5 | -0.6103 | 0.03805 | -0.0262 | -16.0394
-5 | -0.5564 | 0.03684 | -0.0264 | -15.1031
-4.5 | -0.4925 | 0.03532 | -0.0286 | -13.9439
-4 | -0.4729 | 0.03381 | -0.0228 | -13.987
-3.5 | -0.4118 | 0.0337 | -0.0244 | -12.2196
-3 | -0.3803 | 0.03266 | -0.0208 | -11.6442
-2.5 | -0.3151 | 0.03243 | -0.0231 | -9.7163
-2 | -0.2551 | 0.03105 | -0.0236 | -8.2158
-1 | -0.1933 | 0.02808 | -0.0134 | -6.8839
-0.5 | -0.1466 | 0.02877 | -0.0096 | -5.0956
0 | -0.1161 | 0.02902 | -0.0036 | -4.0007
0.5 | -0.05 | 0.03003 | -0.0033 | -1.665
1 | 0.1007 | 0.03297 | -0.024 | 3.0543
1.5 | 0.1591 | 0.03271 | -0.0252 | 4.864
2.5 | 0.2752 | 0.0324 | -0.0283 | 8.4938
3.5 | 0.3949 | 0.03189 | -0.0318 | 12.3832
4.5 | 0.513 | 0.03086 | -0.0346 | 16.6235
5 | 0.5825 | 0.03001 | -0.0376 | 19.4102
5.5 | 0.6704 | 0.02791 | -0.0425 | 24.0201
6 | 0.7362 | 0.02625 | -0.0441 | 28.0457
7.5 | 0.9059 | 0.02019 | -0.0422 | 44.8687
8 | 0.9553 | 0.0183 | -0.0395 | 52.2022
8.5 | 0.9348 | 0.01985 | -0.0274 | 47.0932
9 | 0.9244 | 0.02266 | -0.0186 | 40.7944
9.5 | 0.9213 | 0.02575 | -0.0117 | 35.7786
10 | 0.9269 | 0.02876 | -0.0063 | 32.2288
10.5 | 0.9447 | 0.03118 | -0.0026 | 30.2983
11 | 0.9667 | 0.03344 | 0.0005 | 28.9085
11.5 | 0.9875 | 0.0359 | 0.0035 | 27.507
12 | 1.0151 | 0.03792 | 0.0056 | 26.7695
12.5 | 1.0403 | 0.04035 | 0.0079 | 25.7819
13 | 1.0678 | 0.04263 | 0.0097 | 25.0481
13.5 | 1.101 | 0.04499 | 0.0112 | 24.4721
14 | 1.1276 | 0.04752 | 0.0127 | 23.729
14.5 | 1.1609 | 0.05047 | 0.0138 | 23.0018
15 | 1.1817 | 0.05382 | 0.0156 | 21.9565
15.5 | 1.2027 | 0.05726 | 0.0169 | 21.0042
16 | 1.2113 | 0.06263 | 0.0188 | 19.3406
16.5 | 1.1997 | 0.06903 | 0.0212 | 17.3794
17 | 1.1802 | 0.07689 | 0.0226 | 15.3492
17.5 | 1.1498 | 0.08648 | 0.0226 | 13.2956
18 | 1.1069 | 0.09879 | 0.0201 | 11.2046
18.5 | 1.0498 | 0.11499 | 0.0136 | 9.1295
19 | 0.9773 | 0.13737 | 0.0008 | 7.1144
20 | 0.8221 | 0.21176 | -0.0363 | 3.8822

## 19. Re 250k Mach 0.10 (1)
BIGFOIL.COM POLAR EXPORT
NACA67-516 a=0.8
NACA67-516 a=0.8 |  |  |  | Cl Max: | 1.534 | at alpha= | 11 | deg
JavaFoil+Calcfoil stall+Eppler ext transition |  |  |  | L/D Max: | 88.792 | at alpha= | 5.5 | deg
Re: | 250000 |  |  | Cd Min: | 0.01009 | at alpha= | 0 | deg
Mach: | 0.1 |  |  | Cl=0 at alpha= | -4.0917 | deg
|  |  |  | @ Cl=0.1, Cd= | 0.012428
|  |  |  | @ Cl=0.4, Cd= | 0.010325
|  |  |  | @ Cl=0.6, Cd= | 0.010312
alpha (deg) | Cl | Cd | Cm | Cl/Cd
-20 | -0.632 | 0.23395 | -0.023 | -2.7
-19.5 | -0.65 | 0.22718 | -0.023 | -2.86
-19 | -0.667 | 0.20675 | -0.024 | -3.225
-18.5 | -0.682 | 0.19474 | -0.023 | -3.501
-18 | -0.696 | 0.18356 | -0.023 | -3.793
-17.5 | -0.709 | 0.16992 | -0.024 | -4.172
-17 | -0.719 | 0.16044 | -0.024 | -4.484
-16.5 | -0.728 | 0.15219 | -0.025 | -4.781
-16 | -0.733 | 0.14403 | -0.026 | -5.092
-15.5 | -0.736 | 0.13561 | -0.026 | -5.429
-15 | -0.736 | 0.1296 | -0.027 | -5.678
-14.5 | -0.732 | 0.1204 | -0.028 | -6.083
-14 | -0.725 | 0.11438 | -0.028 | -6.339
-13.5 | -0.714 | 0.1075 | -0.029 | -6.645
-13 | -0.7 | 0.09992 | -0.029 | -7.004
-12.5 | -0.682 | 0.09384 | -0.03 | -7.266
-12 | -0.659 | 0.0885 | -0.031 | -7.443
-11.5 | -0.63 | 0.08271 | -0.031 | -7.614
-11 | -0.599 | 0.07809 | -0.032 | -7.666
-10.5 | -0.565 | 0.07294 | -0.032 | -7.747
-10 | -0.53 | 0.06839 | -0.034 | -7.745
-9.5 | -0.492 | 0.06462 | -0.034 | -7.615
-9 | -0.453 | 0.06042 | -0.037 | -7.5
-8.5 | -0.412 | 0.05687 | -0.038 | -7.245
-8 | -0.37 | 0.05325 | -0.04 | -6.942
-7.5 | -0.326 | 0.04983 | -0.042 | -6.54
-7 | -0.281 | 0.04686 | -0.044 | -5.992
-6.5 | -0.285 | 0.0144 | -0.085 | -19.796
-6 | -0.228 | 0.01413 | -0.087 | -16.113
-5.5 | -0.169 | 0.01373 | -0.088 | -12.307
-5 | -0.11 | 0.01338 | -0.089 | -8.185
-4.5 | -0.049 | 0.01308 | -0.091 | -3.771
-4 | 0.011 | 0.01277 | -0.092 | 0.898
-3.5 | 0.073 | 0.01253 | -0.093 | 5.805
-3 | 0.134 | 0.0123 | -0.095 | 10.923
-2.5 | 0.196 | 0.0121 | -0.096 | 16.212
-2 | 0.25 | 0.01033 | -0.094 | 24.207
-1.5 | 0.31 | 0.01031 | -0.095 | 30.055
-1 | 0.37 | 0.01031 | -0.096 | 35.849
-0.5 | 0.43 | 0.01034 | -0.097 | 41.556
0 | 0.493 | 0.01009 | -0.099 | 48.817
0.5 | 0.552 | 0.0102 | -0.1 | 54.128
1 | 0.612 | 0.01034 | -0.101 | 59.192
1.5 | 0.671 | 0.01048 | -0.102 | 64.082
2 | 0.731 | 0.01065 | -0.103 | 68.644
2.5 | 0.79 | 0.01085 | -0.105 | 72.814
3 | 0.844 | 0.01119 | -0.108 | 75.406
3.5 | 0.902 | 0.01143 | -0.109 | 78.907
4 | 0.958 | 0.01169 | -0.11 | 81.958
4.5 | 1.014 | 0.01199 | -0.112 | 84.523
5 | 1.069 | 0.01232 | -0.113 | 86.779
5.5 | 1.123 | 0.01265 | -0.115 | 88.792
6 | 1.193 | 0.02152 | -0.118 | 55.409
6.5 | 1.243 | 0.02231 | -0.12 | 55.71
7 | 1.291 | 0.02317 | -0.121 | 55.716
7.5 | 1.336 | 0.02409 | -0.122 | 55.469
8 | 1.378 | 0.025 | -0.124 | 55.143
8.5 | 1.418 | 0.02645 | -0.125 | 53.614
9 | 1.454 | 0.02721 | -0.126 | 53.435
9.5 | 1.483 | 0.02855 | -0.128 | 51.931
10 | 1.507 | 0.02974 | -0.129 | 50.663
10.5 | 1.526 | 0.03113 | -0.13 | 49.01
11 | 1.534 | 0.03236 | -0.13 | 47.413
11.5 | 1.286 | 0.08106 | -0.066 | 15.866
12 | 1.291 | 0.08601 | -0.069 | 15.009
12.5 | 1.287 | 0.09279 | -0.065 | 13.871
13 | 1.279 | 0.09928 | -0.06 | 12.886
13.5 | 1.269 | 0.10577 | -0.058 | 11.995
14 | 1.253 | 0.112 | -0.052 | 11.192
14.5 | 1.236 | 0.11924 | -0.052 | 10.367
15 | 1.216 | 0.12566 | -0.053 | 9.673
15.5 | 1.192 | 0.13601 | -0.056 | 8.767
16 | 1.165 | 0.14613 | -0.058 | 7.974

## 20. Re 250k Mach 0.10 (2)
BIGFOIL.COM POLAR EXPORT
NACA67-516 a=0.8
NACA67-516 a=0.8 |  |  |  | Cl Max: | 1.1999 | at alpha= | 15.5 | deg
XFOIL ncrit=9 |  |  |  | L/D Max: | 51.3815 | at alpha= | 8 | deg
Re: | 250000 |  |  | Cd Min: | 0.21302 | at alpha= | 20 | deg
Mach: | 0.1 |  |  | Cl=0 at alpha= | 0.65511 | deg
|  |  |  | @ Cl=0.1, Cd= | 0.03303
|  |  |  | @ Cl=0.4, Cd= | 0.031889
|  |  |  | @ Cl=0.6, Cd= | 0.02962
alpha (deg) | Cl | Cd | Cm | Cl/Cd
-12 | -0.2781 | 0.1087 | -0.1211 | -2.5584
-11.5 | -0.2991 | 0.10138 | -0.1182 | -2.9503
-11 | -0.3037 | 0.0992 | -0.112 | -3.0615
-10.5 | -0.3044 | 0.09366 | -0.1129 | -3.2501
-8.5 | -0.649 | 0.0781 | -0.0621 | -8.3099
-8 | -0.672 | 0.07342 | -0.0535 | -9.1528
-7.5 | -0.6676 | 0.07015 | -0.0498 | -9.5167
-7 | -0.6895 | 0.06049 | -0.041 | -11.3986
-6.5 | -0.6744 | 0.04634 | -0.0344 | -14.5533
-6 | -0.6268 | 0.04195 | -0.0341 | -14.9416
-5.5 | -0.6138 | 0.03857 | -0.0268 | -15.9139
-5 | -0.5587 | 0.0372 | -0.027 | -15.0188
-4.5 | -0.4934 | 0.03574 | -0.0293 | -13.8053
-4 | -0.4753 | 0.03402 | -0.0232 | -13.9712
-3.5 | -0.4122 | 0.03392 | -0.0251 | -12.1521
-3 | -0.3817 | 0.03276 | -0.0212 | -11.6514
-2.5 | -0.316 | 0.03248 | -0.0233 | -9.7291
-2 | -0.2567 | 0.0311 | -0.0237 | -8.254
-1.5 | -0.1997 | 0.02923 | -0.0248 | -6.832
-1 | -0.1927 | 0.02812 | -0.0139 | -6.8528
-0.5 | -0.1396 | 0.02894 | -0.011 | -4.8238
0 | -0.1148 | 0.02909 | -0.004 | -3.9464
0.5 | -0.0452 | 0.03017 | -0.0042 | -1.4982
1 | 0.1005 | 0.03304 | -0.024 | 3.0418
1.5 | 0.1631 | 0.03281 | -0.0259 | 4.971
2.5 | 0.2768 | 0.03243 | -0.0283 | 8.5353
3.5 | 0.3979 | 0.0319 | -0.032 | 12.4734
4 | 0.441 | 0.03167 | -0.0307 | 13.9249
4.5 | 0.521 | 0.03063 | -0.0352 | 17.0095
5 | 0.5853 | 0.02996 | -0.0375 | 19.536
6 | 0.7319 | 0.02657 | -0.043 | 27.5461
7 | 0.8626 | 0.02253 | -0.045 | 38.2867
7.5 | 0.9197 | 0.01994 | -0.0435 | 46.1234
8 | 0.9521 | 0.01853 | -0.0379 | 51.3815
8.5 | 0.9318 | 0.0202 | -0.026 | 46.1287
9 | 0.9213 | 0.02309 | -0.0173 | 39.9004
9.5 | 0.9185 | 0.02623 | -0.0104 | 35.0172
10 | 0.9253 | 0.02922 | -0.0052 | 31.6667
10.5 | 0.9443 | 0.03161 | -0.0015 | 29.8735
11 | 0.9661 | 0.03392 | 0.0016 | 28.4817
11.5 | 0.9868 | 0.03644 | 0.0046 | 27.0801
12 | 1.0144 | 0.03851 | 0.0068 | 26.3412
12.5 | 1.0404 | 0.04094 | 0.009 | 25.4128
13 | 1.0685 | 0.04329 | 0.0108 | 24.6824
13.5 | 1.1018 | 0.04571 | 0.0124 | 24.1041
14 | 1.1301 | 0.0483 | 0.0138 | 23.3975
14.5 | 1.16 | 0.05156 | 0.0152 | 22.4981
15 | 1.1784 | 0.05517 | 0.0172 | 21.3594
15.5 | 1.1999 | 0.05891 | 0.0184 | 20.3684
16 | 1.1975 | 0.06501 | 0.0208 | 18.4202
16.5 | 1.1804 | 0.07218 | 0.0229 | 16.3536
17 | 1.1546 | 0.08099 | 0.0237 | 14.2561
17.5 | 1.1183 | 0.09184 | 0.0225 | 12.1766
18 | 1.0706 | 0.10561 | 0.0183 | 10.1373
18.5 | 1.0121 | 0.12332 | 0.0095 | 8.2071
19 | 0.9418 | 0.14718 | -0.0051 | 6.399
19.5 | 0.8007 | 0.20897 | -0.0355 | 3.8317
20 | 0.8229 | 0.21302 | -0.0369 | 3.863

## 21. Re 250k Mach 0.25 (1)
BIGFOIL.COM POLAR EXPORT
NACA67-516 a=0.8
NACA67-516 a=0.8 |  |  |  | Cl Max: | 1.502 | at alpha= | 10 | deg
JavaFoil+Calcfoil stall+Eppler ext transition |  |  |  | L/D Max: | 86.561 | at alpha= | 5 | deg
Re: | 250000 |  |  | Cd Min: | 0.0103 | at alpha= | 0 | deg
Mach: | 0.25 |  |  | Cl=0 at alpha= | -4.0952 | deg
|  |  |  | @ Cl=0.1, Cd= | 0.012657
|  |  |  | @ Cl=0.4, Cd= | 0.01049
|  |  |  | @ Cl=0.6, Cd= | 0.010485
alpha (deg) | Cl | Cd | Cm | Cl/Cd
-18 | -0.395 | 0.2563 | -0.025 | -1.541
-17.5 | -0.443 | 0.23615 | -0.026 | -1.874
-17 | -0.486 | 0.20985 | -0.026 | -2.317
-16.5 | -0.526 | 0.18544 | -0.027 | -2.835
-16 | -0.56 | 0.17044 | -0.026 | -3.286
-15.5 | -0.59 | 0.15603 | -0.026 | -3.782
-15 | -0.615 | 0.14637 | -0.027 | -4.2
-14.5 | -0.634 | 0.13432 | -0.028 | -4.72
-14 | -0.647 | 0.12431 | -0.028 | -5.207
-13.5 | -0.654 | 0.11549 | -0.029 | -5.667
-13 | -0.655 | 0.10767 | -0.03 | -6.088
-12.5 | -0.65 | 0.09923 | -0.03 | -6.555
-12 | -0.637 | 0.0936 | -0.031 | -6.806
-11.5 | -0.615 | 0.08714 | -0.032 | -7.062
-11 | -0.59 | 0.08114 | -0.032 | -7.272
-10.5 | -0.561 | 0.07607 | -0.033 | -7.378
-10 | -0.529 | 0.0707 | -0.034 | -7.486
-9.5 | -0.494 | 0.06641 | -0.035 | -7.443
-9 | -0.457 | 0.06196 | -0.035 | -7.371
-8.5 | -0.417 | 0.0582 | -0.038 | -7.168
-8 | -0.375 | 0.05461 | -0.04 | -6.873
-7.5 | -0.332 | 0.05086 | -0.042 | -6.521
-7 | -0.286 | 0.0478 | -0.044 | -5.991
-6.5 | -0.24 | 0.04424 | -0.048 | -5.426
-6 | -0.233 | 0.0144 | -0.089 | -16.161
-5.5 | -0.173 | 0.01406 | -0.09 | -12.305
-5 | -0.112 | 0.01364 | -0.092 | -8.229
-4.5 | -0.051 | 0.01334 | -0.093 | -3.791
-4 | 0.012 | 0.013 | -0.094 | 0.904
-3.5 | 0.075 | 0.01274 | -0.096 | 5.857
-3 | 0.138 | 0.01253 | -0.097 | 11.005
-2.5 | 0.201 | 0.01232 | -0.098 | 16.347
-2 | 0.257 | 0.0105 | -0.096 | 24.471
-1.5 | 0.318 | 0.01048 | -0.097 | 30.382
-1 | 0.38 | 0.01048 | -0.099 | 36.241
-0.5 | 0.441 | 0.01051 | -0.1 | 41.964
0 | 0.506 | 0.0103 | -0.101 | 49.126
0.5 | 0.567 | 0.01042 | -0.102 | 54.427
1 | 0.628 | 0.01054 | -0.104 | 59.583
1.5 | 0.69 | 0.0107 | -0.105 | 64.457
2 | 0.751 | 0.01088 | -0.106 | 69.011
2.5 | 0.811 | 0.01111 | -0.107 | 73.022
3 | 0.867 | 0.01133 | -0.109 | 76.478
3.5 | 0.925 | 0.01159 | -0.11 | 79.784
4 | 0.982 | 0.01201 | -0.113 | 81.798
4.5 | 1.04 | 0.01232 | -0.114 | 84.438
5 | 1.097 | 0.01267 | -0.116 | 86.561
5.5 | 1.169 | 0.02142 | -0.12 | 54.562
6 | 1.221 | 0.02238 | -0.121 | 54.557
6.5 | 1.271 | 0.02329 | -0.123 | 54.564
7 | 1.318 | 0.02424 | -0.124 | 54.374
7.5 | 1.362 | 0.02524 | -0.126 | 53.944
8 | 1.401 | 0.02631 | -0.127 | 53.266
8.5 | 1.437 | 0.0279 | -0.128 | 51.507
9 | 1.468 | 0.02914 | -0.13 | 50.37
9.5 | 1.489 | 0.03018 | -0.131 | 49.323
10 | 1.502 | 0.03169 | -0.132 | 47.4
10.5 | 1.254 | 0.07405 | -0.069 | 16.94
11 | 1.251 | 0.08049 | -0.065 | 15.538
11.5 | 1.241 | 0.08614 | -0.061 | 14.401
12 | 1.222 | 0.0917 | -0.052 | 13.329
12.5 | 1.199 | 0.0994 | -0.052 | 12.064
13 | 1.169 | 0.10616 | -0.052 | 11.009
13.5 | 1.131 | 0.11454 | -0.052 | 9.876
14 | 1.087 | 0.12519 | -0.052 | 8.681
14.5 | 1.036 | 0.13746 | -0.052 | 7.535
15 | 0.979 | 0.14766 | -0.052 | 6.629

## 22. Re 250k Mach 0.25 (2)
BIGFOIL.COM POLAR EXPORT
NACA67-516 a=0.8
NACA67-516 a=0.8 |  |  |  | Cl Max: | 1.1354 | at alpha= | 15 | deg
XFOIL ncrit=9 |  |  |  | L/D Max: | 48.3409 | at alpha= | 7.5 | deg
Re: | 250000 |  |  | Cd Min: | 0.21986 | at alpha= | 20 | deg
Mach: | 0.25 |  |  | Cl=0 at alpha= | 0.72029 | deg
|  |  |  | @ Cl=0.1, Cd= | 0.033303
|  |  |  | @ Cl=0.4, Cd= | 0.032364
|  |  |  | @ Cl=0.6, Cd= | 0.030018
alpha (deg) | Cl | Cd | Cm | Cl/Cd
-12 | -0.416 | 0.14148 | -0.0613 | -2.9403
-11 | -0.4299 | 0.12999 | -0.0589 | -3.3072
-10.5 | -0.4759 | 0.11483 | -0.0759 | -4.1444
-10 | -0.4755 | 0.11015 | -0.0673 | -4.3168
-9.5 | -0.4691 | 0.10439 | -0.0675 | -4.4937
-8.5 | -0.5496 | 0.08631 | -0.0712 | -6.3677
-8 | -0.6125 | 0.0812 | -0.0613 | -7.5431
-7.5 | -0.6521 | 0.0758 | -0.0559 | -8.6029
-7 | -0.6749 | 0.06615 | -0.0473 | -10.2026
-6 | -0.6637 | 0.04664 | -0.0337 | -14.2303
-5.5 | -0.6276 | 0.04192 | -0.0307 | -14.9714
-5 | -0.5683 | 0.03954 | -0.0312 | -14.3728
-4 | -0.4847 | 0.03538 | -0.0262 | -13.6998
-3 | -0.3761 | 0.03331 | -0.0252 | -11.2909
-2.5 | -0.2939 | 0.03258 | -0.0294 | -9.0209
-2 | -0.2552 | 0.03159 | -0.0263 | -8.0785
-1.5 | -0.2112 | 0.0309 | -0.0243 | -6.835
-1 | -0.1864 | 0.0284 | -0.0172 | -6.5634
-0.5 | -0.1607 | 0.02885 | -0.0097 | -5.5702
0 | -0.1064 | 0.02952 | -0.0065 | -3.6043
0.5 | -0.0823 | 0.02977 | 0.0008 | -2.7645
1 | 0.1045 | 0.03339 | -0.0245 | 3.1297
1.5 | 0.1772 | 0.03329 | -0.028 | 5.3229
2 | 0.2047 | 0.03294 | -0.0236 | 6.2143
3 | 0.3325 | 0.03256 | -0.0281 | 10.2119
3.5 | 0.3822 | 0.03255 | -0.0282 | 11.7419
4 | 0.4539 | 0.0318 | -0.0309 | 14.2736
4.5 | 0.5116 | 0.03118 | -0.0317 | 16.408
5.5 | 0.6485 | 0.02938 | -0.0363 | 22.0728
6 | 0.7369 | 0.02683 | -0.0403 | 27.4655
6.5 | 0.8026 | 0.02476 | -0.0408 | 32.4152
7 | 0.8705 | 0.02306 | -0.0418 | 37.7493
7.5 | 0.9557 | 0.01977 | -0.0437 | 48.3409
8 | 0.9361 | 0.0199 | -0.03 | 47.0402
8.5 | 0.9173 | 0.02218 | -0.0188 | 41.3571
9 | 0.9075 | 0.02538 | -0.0105 | 35.7565
9.5 | 0.9063 | 0.02874 | -0.004 | 31.5344
10 | 0.9197 | 0.03157 | 0.0006 | 29.1321
10.5 | 0.9399 | 0.03409 | 0.0042 | 27.5711
11 | 0.9627 | 0.03659 | 0.0073 | 26.3105
11.5 | 0.9861 | 0.03918 | 0.0103 | 25.1685
12 | 1.0124 | 0.04181 | 0.0129 | 24.2143
12.5 | 1.0413 | 0.04426 | 0.0151 | 23.5269
13 | 1.0758 | 0.04695 | 0.0169 | 22.9137
13.5 | 1.1026 | 0.05007 | 0.0189 | 22.0212
14 | 1.1272 | 0.05397 | 0.0208 | 20.8857
14.5 | 1.1353 | 0.05913 | 0.0235 | 19.2001
15 | 1.1354 | 0.06479 | 0.0257 | 17.5243
15.5 | 1.1296 | 0.07125 | 0.0271 | 15.854
16 | 1.1123 | 0.07986 | 0.0276 | 13.9281
16.5 | 1.0734 | 0.09075 | 0.026 | 11.8281
17 | 1.0337 | 0.10346 | 0.0218 | 9.9913
17.5 | 0.9883 | 0.11877 | 0.0141 | 8.3211
18 | 0.9432 | 0.13617 | 0.0038 | 6.9266
18.5 | 0.8242 | 0.18186 | -0.0215 | 4.5321
19 | 0.8152 | 0.20311 | -0.0289 | 4.0136
19.5 | 0.8051 | 0.21506 | -0.0386 | 3.7436
20 | 0.8278 | 0.21986 | -0.0403 | 3.7651

## 23. Re 250k Mach 0.50 (1)
BIGFOIL.COM POLAR EXPORT
NACA67-516 a=0.8
NACA67-516 a=0.8 |  |  |  | Cl Max: | 1.407 | at alpha= | 7.5 | deg
JavaFoil+Calcfoil stall+Eppler ext transition |  |  |  | L/D Max: | 83.623 | at alpha= | 4.5 | deg
Re: | 250000 |  |  | Cd Min: | 0.01123 | at alpha= | 0 | deg
Mach: | 0.5 |  |  | Cl=0 at alpha= | -4.0942 | deg
|  |  |  | @ Cl=0.1, Cd= | 0.013732
|  |  |  | @ Cl=0.4, Cd= | 0.011336
|  |  |  | @ Cl=0.6, Cd= | 0.01132
alpha (deg) | Cl | Cd | Cm | Cl/Cd
-20 | -0.891 | 0.26513 | -0.034 | -3.36
-19.5 | -0.864 | 0.25948 | -0.034 | -3.329
-19 | -0.836 | 0.25292 | -0.035 | -3.307
-18.5 | -0.806 | 0.24387 | -0.034 | -3.307
-18 | -0.779 | 0.2462 | -0.035 | -3.164
-17.5 | -0.752 | 0.23141 | -0.035 | -3.248
-17 | -0.724 | 0.22216 | -0.036 | -3.259
-16.5 | -0.696 | 0.21763 | -0.037 | -3.2
-16 | -0.669 | 0.20612 | -0.038 | -3.245
-15.5 | -0.64 | 0.20298 | -0.036 | -3.151
-15 | -0.612 | 0.19853 | -0.036 | -3.081
-14.5 | -0.584 | 0.18468 | -0.037 | -3.162
-14 | -0.556 | 0.18139 | -0.038 | -3.067
-13.5 | -0.528 | 0.17599 | -0.039 | -3.003
-13 | -0.501 | 0.17321 | -0.039 | -2.89
-12.5 | -0.472 | 0.16616 | -0.038 | -2.84
-12 | -0.444 | 0.1646 | -0.037 | -2.695
-11.5 | -0.416 | 0.16141 | -0.038 | -2.576
-11 | -0.388 | 0.15816 | -0.038 | -2.452
-10.5 | -0.36 | 0.15548 | -0.039 | -2.315
-10 | -0.331 | 0.13246 | -0.036 | -2.501
-9.5 | -0.303 | 0.13353 | -0.036 | -2.272
-9 | -0.275 | 0.10494 | -0.038 | -2.625
-8.5 | -0.323 | 0.08121 | -0.038 | -3.981
-8 | -0.356 | 0.0649 | -0.039 | -5.488
-7.5 | -0.335 | 0.0581 | -0.04 | -5.768
-7 | -0.299 | 0.05242 | -0.042 | -5.708
-6.5 | -0.256 | 0.04855 | -0.047 | -5.27
-6 | -0.208 | 0.04494 | -0.05 | -4.618
-5.5 | -0.156 | 0.0419 | -0.053 | -3.719
-5 | -0.123 | 0.01495 | -0.101 | -8.244
-4.5 | -0.056 | 0.0145 | -0.103 | -3.847
-4 | 0.013 | 0.0141 | -0.105 | 0.923
-3.5 | 0.083 | 0.01381 | -0.106 | 5.993
-3 | 0.153 | 0.01349 | -0.108 | 11.349
-2.5 | 0.224 | 0.01322 | -0.109 | 16.933
-2 | 0.287 | 0.01133 | -0.107 | 25.302
-1.5 | 0.355 | 0.01131 | -0.108 | 31.397
-1 | 0.424 | 0.01135 | -0.11 | 37.351
-0.5 | 0.492 | 0.01141 | -0.111 | 43.163
0 | 0.564 | 0.01123 | -0.112 | 50.237
0.5 | 0.632 | 0.0114 | -0.114 | 55.476
1 | 0.701 | 0.01157 | -0.115 | 60.546
1.5 | 0.769 | 0.0118 | -0.117 | 65.17
2 | 0.837 | 0.01203 | -0.118 | 69.515
2.5 | 0.904 | 0.01234 | -0.119 | 73.284
3 | 0.964 | 0.01264 | -0.121 | 76.223
3.5 | 1.028 | 0.01302 | -0.122 | 78.954
4 | 1.091 | 0.0134 | -0.123 | 81.443
4.5 | 1.153 | 0.01379 | -0.125 | 83.623
5 | 1.232 | 0.02431 | -0.129 | 50.691
5.5 | 1.286 | 0.02559 | -0.13 | 50.244
6 | 1.334 | 0.02704 | -0.131 | 49.33
6.5 | 1.373 | 0.02853 | -0.135 | 48.127
7 | 1.4 | 0.03068 | -0.137 | 45.617
7.5 | 1.407 | 0.03251 | -0.139 | 43.262
8 | 1.148 | 0.06103 | -0.072 | 18.804
8.5 | 1.048 | 0.07014 | -0.051 | 14.945
9 | 0.726 | 0.1091 | -0.051 | 6.65
9.5 | 0.753 | 0.11992 | -0.051 | 6.276
10 | 0.78 | 0.13932 | -0.059 | 5.601
10.5 | 0.808 | 0.14275 | -0.064 | 5.661
11 | 0.836 | 0.15824 | -0.068 | 5.281
11.5 | 0.862 | 0.16261 | -0.068 | 5.303
12 | 0.889 | 0.16645 | -0.069 | 5.342
12.5 | 0.918 | 0.17047 | -0.076 | 5.385

## 24. Re 250k Mach 0.50 (2)
BIGFOIL.COM POLAR EXPORT
NACA67-516 a=0.8
NACA67-516 a=0.8 |  |  |  | Cl Max: | 0.9991 | at alpha= | 12 | deg
XFOIL ncrit=9 |  |  |  | L/D Max: | 37.3295 | at alpha= | 7 | deg
Re: | 250000 |  |  | Cd Min: | 0.18854 | at alpha= | 17 | deg
Mach: | 0.5 |  |  | Cl=0 at alpha= | 0.8946 | deg
|  |  |  | @ Cl=0.1, Cd= | 0.034433
|  |  |  | @ Cl=0.4, Cd= | 0.03412
|  |  |  | @ Cl=0.6, Cd= | 0.031679
alpha (deg) | Cl | Cd | Cm | Cl/Cd
-10.5 | -0.2506 | 0.12521 | -0.1003 | -2.0014
-10 | -0.3578 | 0.13126 | -0.0709 | -2.7259
-9.5 | -0.3729 | 0.11986 | -0.0856 | -3.1111
-9 | -0.3456 | 0.11302 | -0.0841 | -3.0579
-8.5 | -0.375 | 0.11079 | -0.0763 | -3.3848
-8 | -0.3997 | 0.10408 | -0.0724 | -3.8403
-6.5 | -0.5754 | 0.07438 | -0.0704 | -7.736
-6 | -0.5861 | 0.06831 | -0.0621 | -8.58
-5.5 | -0.6186 | 0.061 | -0.0519 | -10.141
-5 | -0.599 | 0.05256 | -0.048 | -11.3965
-4.5 | -0.5785 | 0.04621 | -0.0412 | -12.5189
-4 | -0.5143 | 0.04158 | -0.041 | -12.3689
-3.5 | -0.4754 | 0.03873 | -0.0358 | -12.2747
-3 | -0.4087 | 0.03675 | -0.0349 | -11.1211
-2.5 | -0.3549 | 0.03527 | -0.0323 | -10.0624
-2 | -0.2999 | 0.03427 | -0.03 | -8.7511
-1.5 | -0.2431 | 0.03344 | -0.0283 | -7.2697
-1 | -0.1985 | 0.03282 | -0.0249 | -6.0481
-0.5 | -0.1731 | 0.02974 | -0.0173 | -5.8204
0 | -0.1474 | 0.03055 | -0.0073 | -4.8249
0.5 | -0.0921 | 0.03124 | -0.0015 | -2.9481
1.5 | 0.1413 | 0.03512 | -0.0209 | 4.0233
2 | 0.1934 | 0.03515 | -0.0203 | 5.5021
3 | 0.3074 | 0.03422 | -0.0186 | 8.9831
3.5 | 0.3696 | 0.03423 | -0.0197 | 10.7975
4 | 0.4305 | 0.03401 | -0.0201 | 12.658
5 | 0.5803 | 0.032 | -0.0231 | 18.1344
5.5 | 0.6625 | 0.03066 | -0.0254 | 21.608
6 | 0.7476 | 0.02867 | -0.0272 | 26.076
6.5 | 0.8167 | 0.02725 | -0.0262 | 29.9706
7 | 0.9198 | 0.02464 | -0.029 | 37.3295
7.5 | 0.9321 | 0.0253 | -0.0197 | 36.8419
8 | 0.8965 | 0.02698 | -0.0046 | 33.2283
8.5 | 0.8787 | 0.03056 | 0.0053 | 28.7533
9 | 0.875 | 0.03457 | 0.0121 | 25.311
9.5 | 0.886 | 0.03823 | 0.0172 | 23.1755
10 | 0.9056 | 0.04163 | 0.0215 | 21.7535
10.5 | 0.9293 | 0.04496 | 0.0253 | 20.6695
11 | 0.9556 | 0.04838 | 0.0288 | 19.752
11.5 | 0.9832 | 0.05213 | 0.0321 | 18.8605
12 | 0.9991 | 0.05732 | 0.0353 | 17.4302
12.5 | 0.9975 | 0.06422 | 0.0376 | 15.5325
13 | 0.9842 | 0.0725 | 0.0383 | 13.5752
13.5 | 0.9548 | 0.08333 | 0.0365 | 11.4581
14 | 0.9166 | 0.09655 | 0.0313 | 9.4935
14.5 | 0.8763 | 0.11179 | 0.0228 | 7.8388
15 | 0.8334 | 0.12986 | 0.0112 | 6.4177
15.5 | 0.8005 | 0.14872 | -0.0001 | 5.3826
16 | 0.787 | 0.16415 | -0.0088 | 4.7944
16.5 | 0.7855 | 0.17708 | -0.0159 | 4.4358
17 | 0.7908 | 0.18854 | -0.0221 | 4.1943

## 25. Re 500k Mach 0.00 (1)
BIGFOIL.COM POLAR EXPORT
NACA67-516 a=0.8
NACA67-516 a=0.8 |  |  |  | Cl Max: | 1.561 | at alpha= | 12 | deg
JavaFoil+Calcfoil stall+Eppler ext transition |  |  |  | L/D Max: | 125.333 | at alpha= | 5.5 | deg
Re: | 500000 |  |  | Cd Min: | 0.00715 | at alpha= | -0.5 | deg
Mach: | 0 |  |  | Cl=0 at alpha= | -4.0917 | deg
|  |  |  | @ Cl=0.1, Cd= | 0.010157
|  |  |  | @ Cl=0.4, Cd= | 0.007156
|  |  |  | @ Cl=0.6, Cd= | 0.0076283
alpha (deg) | Cl | Cd | Cm | Cl/Cd
-20 | -0.678 | 0.20176 | -0.024 | -3.363
-19.5 | -0.693 | 0.19357 | -0.025 | -3.582
-19 | -0.705 | 0.17995 | -0.023 | -3.92
-18.5 | -0.718 | 0.16975 | -0.024 | -4.23
-18 | -0.729 | 0.16202 | -0.024 | -4.499
-17.5 | -0.738 | 0.15211 | -0.025 | -4.854
-17 | -0.746 | 0.14336 | -0.025 | -5.201
-16.5 | -0.751 | 0.13777 | -0.026 | -5.449
-16 | -0.753 | 0.12843 | -0.026 | -5.865
-15.5 | -0.753 | 0.12193 | -0.027 | -6.177
-15 | -0.75 | 0.11589 | -0.028 | -6.472
-14.5 | -0.744 | 0.10941 | -0.028 | -6.797
-14 | -0.734 | 0.10355 | -0.029 | -7.091
-13.5 | -0.722 | 0.09753 | -0.03 | -7.399
-13 | -0.705 | 0.09209 | -0.03 | -7.658
-12.5 | -0.686 | 0.0865 | -0.031 | -7.927
-12 | -0.662 | 0.08151 | -0.033 | -8.119
-11.5 | -0.632 | 0.07674 | -0.033 | -8.232
-11 | -0.601 | 0.07245 | -0.036 | -8.29
-10.5 | -0.566 | 0.06782 | -0.036 | -8.349
-10 | -0.531 | 0.06368 | -0.038 | -8.337
-9.5 | -0.493 | 0.05943 | -0.04 | -8.299
-9 | -0.454 | 0.05548 | -0.042 | -8.189
-8.5 | -0.414 | 0.05174 | -0.045 | -7.997
-8 | -0.449 | 0.01336 | -0.081 | -33.587
-7.5 | -0.396 | 0.01296 | -0.083 | -30.562
-7 | -0.341 | 0.01256 | -0.084 | -27.149
-6.5 | -0.285 | 0.01211 | -0.086 | -23.515
-6 | -0.227 | 0.01174 | -0.087 | -19.352
-5.5 | -0.169 | 0.01137 | -0.088 | -14.845
-5 | -0.109 | 0.01103 | -0.09 | -9.912
-4.5 | -0.049 | 0.01075 | -0.091 | -4.578
-4 | 0.011 | 0.01048 | -0.092 | 1.092
-3.5 | 0.073 | 0.01025 | -0.094 | 7.082
-3 | 0.134 | 0.01004 | -0.095 | 13.355
-2.5 | 0.196 | 0.00983 | -0.096 | 19.909
-2 | 0.253 | 0.00722 | -0.096 | 35.089
-1.5 | 0.314 | 0.00719 | -0.097 | 43.682
-1 | 0.375 | 0.00716 | -0.099 | 52.464
-0.5 | 0.437 | 0.00715 | -0.1 | 61.139
0 | 0.493 | 0.00748 | -0.102 | 65.993
0.5 | 0.553 | 0.00755 | -0.103 | 73.348
1 | 0.613 | 0.00765 | -0.105 | 80.14
1.5 | 0.673 | 0.00776 | -0.106 | 86.753
2 | 0.733 | 0.00788 | -0.107 | 92.979
2.5 | 0.792 | 0.00803 | -0.109 | 98.646
3 | 0.847 | 0.00817 | -0.11 | 103.568
3.5 | 0.904 | 0.00834 | -0.111 | 108.387
4 | 0.961 | 0.00852 | -0.113 | 112.812
4.5 | 1.018 | 0.0087 | -0.114 | 116.939
5 | 1.074 | 0.00876 | -0.116 | 122.604
5.5 | 1.128 | 0.009 | -0.117 | 125.333
6 | 1.189 | 0.01856 | -0.119 | 64.061
6.5 | 1.239 | 0.01919 | -0.121 | 64.592
7 | 1.287 | 0.01992 | -0.122 | 64.612
7.5 | 1.333 | 0.02069 | -0.123 | 64.446
8 | 1.376 | 0.02152 | -0.124 | 63.946
8.5 | 1.416 | 0.02275 | -0.125 | 62.241
9 | 1.453 | 0.02371 | -0.126 | 61.285
9.5 | 1.483 | 0.02475 | -0.127 | 59.921
10 | 1.509 | 0.02589 | -0.128 | 58.261
10.5 | 1.529 | 0.02705 | -0.129 | 56.545
11 | 1.545 | 0.02817 | -0.13 | 54.845
11.5 | 1.556 | 0.02935 | -0.131 | 53.003
12 | 1.561 | 0.03079 | -0.132 | 50.718
12.5 | 1.561 | 0.0321 | -0.133 | 48.646
13 | 1.555 | 0.03378 | -0.134 | 46.02
13.5 | 1.309 | 0.09122 | -0.086 | 14.347
14 | 1.283 | 0.10252 | -0.074 | 12.517
14.5 | 1.269 | 0.10845 | -0.074 | 11.704
15 | 1.251 | 0.11576 | -0.074 | 10.811
15.5 | 1.228 | 0.12539 | -0.069 | 9.796
16 | 1.205 | 0.13124 | -0.069 | 9.18
16.5 | 1.176 | 0.13885 | -0.07 | 8.468
17 | 1.142 | 0.14987 | -0.066 | 7.623

## 26. Re 500k Mach 0.00 (2)
BIGFOIL.COM POLAR EXPORT
NACA67-516 a=0.8
NACA67-516 a=0.8 |  |  |  | Cl Max: | 1.2484 | at alpha= | 18 | deg
XFOIL ncrit=9 |  |  |  | L/D Max: | 67.3886 | at alpha= | 7 | deg
Re: | 500000 |  |  | Cd Min: | 0.10639 | at alpha= | 20 | deg
Mach: | 0 |  |  | Cl=0 at alpha= | -0.66847 | deg
|  |  |  | @ Cl=0.1, Cd= | 0.019709
|  |  |  | @ Cl=0.4, Cd= | 0.019015
|  |  |  | @ Cl=0.6, Cd= | 0.01614
alpha (deg) | Cl | Cd | Cm | Cl/Cd
-13.5 | -0.1177 | 0.10093 | -0.1499 | -1.1662
-13 | -0.1104 | 0.09507 | -0.1523 | -1.1612
-12.5 | -0.1769 | 0.07355 | -0.1668 | -2.4052
-11.5 | -0.3549 | 0.04603 | -0.1647 | -7.7102
-11 | -0.4991 | 0.03424 | -0.1418 | -14.5765
-10.5 | -0.4961 | 0.03118 | -0.135 | -15.9108
-10 | -0.4759 | 0.02913 | -0.1304 | -16.3371
-9.5 | -0.5036 | 0.0298 | -0.1164 | -16.8993
-9 | -0.4803 | 0.02875 | -0.1115 | -16.7061
-8.5 | -0.5075 | 0.02872 | -0.0965 | -17.6706
-8 | -0.4264 | 0.02602 | -0.1026 | -16.3874
-7.5 | -0.3517 | 0.02406 | -0.107 | -14.6176
-6 | -0.4164 | 0.0249 | -0.0646 | -16.7229
-5.5 | -0.3638 | 0.02413 | -0.0646 | -15.0767
-5 | -0.3088 | 0.02343 | -0.065 | -13.1797
-4.5 | -0.2708 | 0.02288 | -0.0623 | -11.8357
-3.5 | -0.2076 | 0.02241 | -0.0544 | -9.2637
-3 | -0.1499 | 0.02191 | -0.0552 | -6.8416
-2.5 | -0.1381 | 0.02228 | -0.0478 | -6.1984
-2 | -0.0867 | 0.02137 | -0.0477 | -4.0571
-1 | -0.0368 | 0.01959 | -0.0366 | -1.8785
-0.5 | 0.0187 | 0.01967 | -0.0362 | 0.95069
0 | 0.0777 | 0.01968 | -0.0364 | 3.9482
0.5 | 0.1311 | 0.01975 | -0.0344 | 6.638
2 | 0.249 | 0.02021 | -0.0264 | 12.3206
2.5 | 0.3158 | 0.01972 | -0.0289 | 16.0142
3 | 0.3851 | 0.01917 | -0.0319 | 20.0887
3.5 | 0.458 | 0.01841 | -0.0354 | 24.8778
4 | 0.5274 | 0.01748 | -0.038 | 30.1716
4.5 | 0.613 | 0.0159 | -0.0433 | 38.5535
5.5 | 0.7067 | 0.01448 | -0.0401 | 48.8052
6 | 0.7454 | 0.01417 | -0.0371 | 52.6041
6.5 | 0.8161 | 0.01298 | -0.0397 | 62.8737
7 | 0.8619 | 0.01279 | -0.0378 | 67.3886
7.5 | 0.8552 | 0.01473 | -0.0277 | 58.0584
8 | 0.8657 | 0.01735 | -0.0226 | 49.8963
8.5 | 0.8937 | 0.02 | -0.0217 | 44.685
9 | 0.9104 | 0.02215 | -0.0176 | 41.1016
9.5 | 0.9295 | 0.02417 | -0.0137 | 38.4568
10 | 0.9552 | 0.02593 | -0.0107 | 36.8376
10.5 | 0.985 | 0.02746 | -0.0083 | 35.8704
11 | 1.0137 | 0.02912 | -0.0059 | 34.8111
11.5 | 1.0368 | 0.03119 | -0.0029 | 33.2414
12 | 1.0672 | 0.03281 | -0.001 | 32.5267
12.5 | 1.0873 | 0.03524 | 0.0019 | 30.8541
13 | 1.1146 | 0.0372 | 0.0038 | 29.9624
13.5 | 1.131 | 0.04008 | 0.0066 | 28.2186
14 | 1.1551 | 0.04244 | 0.0084 | 27.2172
14.5 | 1.1687 | 0.04578 | 0.0108 | 25.5286
15 | 1.1895 | 0.04859 | 0.0124 | 24.4803
15.5 | 1.2061 | 0.0519 | 0.014 | 23.2389
16 | 1.2184 | 0.05572 | 0.0154 | 21.8665
16.5 | 1.2272 | 0.06007 | 0.0169 | 20.4295
17 | 1.2373 | 0.06449 | 0.0177 | 19.1859
17.5 | 1.2439 | 0.06948 | 0.0181 | 17.903
18 | 1.2484 | 0.07486 | 0.0179 | 16.6765
18.5 | 1.2479 | 0.08107 | 0.0174 | 15.3929
19 | 1.2397 | 0.08859 | 0.0163 | 13.9937
19.5 | 1.2298 | 0.09685 | 0.0139 | 12.698
20 | 1.2141 | 0.10639 | 0.0105 | 11.4118

## 27. Re 500k Mach 0.10 (1)
BIGFOIL.COM POLAR EXPORT
NACA67-516 a=0.8
NACA67-516 a=0.8 |  |  |  | Cl Max: | 1.553 | at alpha= | 12 | deg
JavaFoil+Calcfoil stall+Eppler ext transition |  |  |  | L/D Max: | 125.096 | at alpha= | 5.5 | deg
Re: | 500000 |  |  | Cd Min: | 0.00718 | at alpha= | -0.5 | deg
Mach: | 0.1 |  |  | Cl=0 at alpha= | -4.0917 | deg
|  |  |  | @ Cl=0.1, Cd= | 0.010179
|  |  |  | @ Cl=0.4, Cd= | 0.0071926
|  |  |  | @ Cl=0.6, Cd= | 0.007646
alpha (deg) | Cl | Cd | Cm | Cl/Cd
-20 | -0.633 | 0.21117 | -0.024 | -2.995
-19.5 | -0.651 | 0.19635 | -0.025 | -3.313
-19 | -0.668 | 0.18961 | -0.025 | -3.521
-18.5 | -0.682 | 0.17475 | -0.023 | -3.903
-18 | -0.696 | 0.16458 | -0.024 | -4.231
-17.5 | -0.709 | 0.15488 | -0.024 | -4.578
-17 | -0.72 | 0.14611 | -0.025 | -4.926
-16.5 | -0.728 | 0.13999 | -0.026 | -5.2
-16 | -0.734 | 0.13065 | -0.026 | -5.615
-15.5 | -0.737 | 0.12293 | -0.027 | -5.991
-15 | -0.736 | 0.11865 | -0.028 | -6.204
-14.5 | -0.733 | 0.11021 | -0.029 | -6.648
-14 | -0.725 | 0.10532 | -0.029 | -6.887
-13.5 | -0.715 | 0.0992 | -0.03 | -7.205
-13 | -0.7 | 0.09335 | -0.03 | -7.501
-12.5 | -0.682 | 0.08761 | -0.031 | -7.788
-12 | -0.659 | 0.08223 | -0.033 | -8.02
-11.5 | -0.63 | 0.07688 | -0.032 | -8.197
-11 | -0.6 | 0.07235 | -0.035 | -8.289
-10.5 | -0.566 | 0.06831 | -0.035 | -8.287
-10 | -0.531 | 0.06362 | -0.038 | -8.349
-9.5 | -0.494 | 0.06019 | -0.039 | -8.203
-9 | -0.455 | 0.05571 | -0.042 | -8.168
-8.5 | -0.415 | 0.05217 | -0.044 | -7.946
-8 | -0.449 | 0.01345 | -0.082 | -33.385
-7.5 | -0.397 | 0.01302 | -0.083 | -30.515
-7 | -0.342 | 0.01263 | -0.085 | -27.107
-6.5 | -0.286 | 0.01217 | -0.086 | -23.492
-6 | -0.228 | 0.01178 | -0.087 | -19.374
-5.5 | -0.169 | 0.01141 | -0.089 | -14.854
-5 | -0.11 | 0.01107 | -0.09 | -9.926
-4.5 | -0.049 | 0.01079 | -0.092 | -4.586
-4 | 0.011 | 0.0105 | -0.093 | 1.095
-3.5 | 0.073 | 0.01027 | -0.094 | 7.096
-3 | 0.135 | 0.01006 | -0.096 | 13.383
-2.5 | 0.197 | 0.00988 | -0.097 | 19.914
-2 | 0.254 | 0.00727 | -0.096 | 34.972
-1.5 | 0.315 | 0.00724 | -0.098 | 43.532
-1 | 0.377 | 0.0072 | -0.099 | 52.397
-0.5 | 0.439 | 0.00718 | -0.101 | 61.134
0 | 0.496 | 0.0075 | -0.102 | 66.121
0.5 | 0.556 | 0.00758 | -0.104 | 73.337
1 | 0.616 | 0.00767 | -0.105 | 80.387
1.5 | 0.676 | 0.00778 | -0.106 | 86.871
2 | 0.736 | 0.00791 | -0.108 | 93.058
2.5 | 0.796 | 0.00805 | -0.109 | 98.885
3 | 0.85 | 0.00821 | -0.111 | 103.616
3.5 | 0.908 | 0.00838 | -0.112 | 108.435
4 | 0.966 | 0.00855 | -0.113 | 112.925
4.5 | 1.023 | 0.00876 | -0.115 | 116.744
5 | 1.079 | 0.00871 | -0.116 | 123.888
5.5 | 1.133 | 0.00906 | -0.118 | 125.096
6 | 1.194 | 0.01868 | -0.12 | 63.943
6.5 | 1.245 | 0.01936 | -0.121 | 64.287
7 | 1.292 | 0.02003 | -0.122 | 64.526
7.5 | 1.338 | 0.02086 | -0.123 | 64.142
8 | 1.381 | 0.02172 | -0.125 | 63.561
8.5 | 1.42 | 0.02299 | -0.126 | 61.778
9 | 1.456 | 0.02397 | -0.127 | 60.752
9.5 | 1.485 | 0.02505 | -0.128 | 59.303
10 | 1.509 | 0.0262 | -0.129 | 57.609
10.5 | 1.528 | 0.02728 | -0.13 | 56.027
11 | 1.542 | 0.02874 | -0.131 | 53.649
11.5 | 1.55 | 0.02978 | -0.132 | 52.064
12 | 1.553 | 0.03112 | -0.133 | 49.899
12.5 | 1.549 | 0.03282 | -0.134 | 47.202
13 | 1.531 | 0.03527 | -0.134 | 43.4
13.5 | 1.281 | 0.09613 | -0.078 | 13.326
14 | 1.261 | 0.10397 | -0.071 | 12.129
14.5 | 1.243 | 0.11093 | -0.071 | 11.208
15 | 1.222 | 0.11782 | -0.07 | 10.372
15.5 | 1.198 | 0.1253 | -0.071 | 9.561
16 | 1.17 | 0.13442 | -0.071 | 8.705
16.5 | 1.134 | 0.14153 | -0.068 | 8.013
17 | 1.098 | 0.14934 | -0.069 | 7.354

## 28. Re 500k Mach 0.10 (2)
BIGFOIL.COM POLAR EXPORT
NACA67-516 a=0.8
NACA67-516 a=0.8 |  |  |  | Cl Max: | 1.2374 | at alpha= | 18 | deg
XFOIL ncrit=9 |  |  |  | L/D Max: | 66.251 | at alpha= | 7 | deg
Re: | 500000 |  |  | Cd Min: | 0.11333 | at alpha= | 20 | deg
Mach: | 0.1 |  |  | Cl=0 at alpha= | -0.66608 | deg
|  |  |  | @ Cl=0.1, Cd= | 0.019732
|  |  |  | @ Cl=0.4, Cd= | 0.018845
|  |  |  | @ Cl=0.6, Cd= | 0.016522
alpha (deg) | Cl | Cd | Cm | Cl/Cd
-13.5 | -0.1126 | 0.10176 | -0.1505 | -1.1065
-13 | -0.1048 | 0.09594 | -0.1529 | -1.0923
-12.5 | -0.156 | 0.07726 | -0.1651 | -2.0192
-11.5 | -0.368 | 0.04646 | -0.1649 | -7.9208
-10.5 | -0.4834 | 0.03233 | -0.1386 | -14.9521
-10 | -0.4698 | 0.02998 | -0.133 | -15.6704
-9.5 | -0.4999 | 0.03051 | -0.1186 | -16.3848
-9 | -0.4783 | 0.02945 | -0.1134 | -16.2411
-8.5 | -0.5017 | 0.0292 | -0.0991 | -17.1815
-8 | -0.4223 | 0.02627 | -0.1048 | -16.0754
-6.5 | -0.3763 | 0.02442 | -0.0831 | -15.4095
-6 | -0.4182 | 0.02513 | -0.0653 | -16.6415
-5.5 | -0.3649 | 0.02427 | -0.0654 | -15.035
-5 | -0.3092 | 0.02354 | -0.0658 | -13.1351
-4.5 | -0.2676 | 0.02293 | -0.0636 | -11.6703
-3.5 | -0.2082 | 0.02248 | -0.0549 | -9.2616
-3 | -0.1816 | 0.02264 | -0.05 | -8.0212
-2.5 | -0.1394 | 0.02236 | -0.048 | -6.2343
-2 | -0.0862 | 0.0215 | -0.0481 | -4.0093
-1 | -0.0378 | 0.01962 | -0.0367 | -1.9266
-0.5 | 0.0188 | 0.01969 | -0.0364 | 0.9548
0 | 0.0785 | 0.0197 | -0.0367 | 3.9848
0.5 | 0.1326 | 0.01978 | -0.0348 | 6.7037
1.5 | 0.2137 | 0.01995 | -0.0291 | 10.7118
2 | 0.283 | 0.01955 | -0.0321 | 14.4757
4 | 0.5022 | 0.01823 | -0.0333 | 27.548
4.5 | 0.5785 | 0.017 | -0.037 | 34.0294
5 | 0.6627 | 0.01513 | -0.0417 | 43.8004
5.5 | 0.7106 | 0.01444 | -0.0402 | 49.2105
6 | 0.7474 | 0.01422 | -0.0368 | 52.5598
6.5 | 0.8187 | 0.01303 | -0.0393 | 62.8319
7 | 0.8606 | 0.01299 | -0.0367 | 66.251
7.5 | 0.8531 | 0.015 | -0.0265 | 56.8733
8 | 0.8646 | 0.01764 | -0.0216 | 49.0136
8.5 | 0.8924 | 0.02032 | -0.0206 | 43.9173
9 | 0.9096 | 0.02248 | -0.0165 | 40.4626
9.5 | 0.9288 | 0.02453 | -0.0126 | 37.8638
10 | 0.955 | 0.02629 | -0.0097 | 36.3256
10.5 | 0.984 | 0.02792 | -0.0071 | 35.2436
11 | 1.0137 | 0.02956 | -0.0048 | 34.293
11.5 | 1.0369 | 0.03166 | -0.0018 | 32.7511
12 | 1.0668 | 0.03338 | 0.0002 | 31.9593
12.5 | 1.0871 | 0.03584 | 0.0031 | 30.332
13 | 1.1132 | 0.03794 | 0.0051 | 29.3411
13.5 | 1.1302 | 0.04085 | 0.0079 | 27.6671
14 | 1.153 | 0.0434 | 0.0098 | 26.5668
14.5 | 1.1653 | 0.04692 | 0.0124 | 24.8359
15 | 1.1865 | 0.0498 | 0.0139 | 23.8253
15.5 | 1.2023 | 0.05329 | 0.0154 | 22.5615
16 | 1.2116 | 0.05751 | 0.0171 | 21.0676
16.5 | 1.2218 | 0.06188 | 0.0183 | 19.7447
17 | 1.2302 | 0.06663 | 0.0191 | 18.4632
17.5 | 1.2348 | 0.072 | 0.0192 | 17.15
18 | 1.2374 | 0.0778 | 0.0188 | 15.9049
18.5 | 1.2317 | 0.08485 | 0.0181 | 14.5162
19 | 1.2205 | 0.09315 | 0.0162 | 13.1025
19.5 | 1.2059 | 0.10247 | 0.013 | 11.7683
20 | 1.1844 | 0.11333 | 0.0085 | 10.4509

## 29. Re 500k Mach 0.25 (1)
BIGFOIL.COM POLAR EXPORT
NACA67-516 a=0.8
NACA67-516 a=0.8 |  |  |  | Cl Max: | 1.511 | at alpha= | 10.5 | deg
JavaFoil+Calcfoil stall+Eppler ext transition |  |  |  | L/D Max: | 119.741 | at alpha= | 5 | deg
Re: | 500000 |  |  | Cd Min: | 0.00735 | at alpha= | -0.5 | deg
Mach: | 0.25 |  |  | Cl=0 at alpha= | -4.0952 | deg
|  |  |  | @ Cl=0.1, Cd= | 0.010353
|  |  |  | @ Cl=0.4, Cd= | 0.0073659
|  |  |  | @ Cl=0.6, Cd= | 0.0077821
alpha (deg) | Cl | Cd | Cm | Cl/Cd
-18 | -0.395 | 0.20907 | -0.026 | -1.89
-17.5 | -0.443 | 0.19898 | -0.027 | -2.226
-17 | -0.487 | 0.18578 | -0.028 | -2.619
-16.5 | -0.526 | 0.17085 | -0.028 | -3.079
-16 | -0.56 | 0.15099 | -0.026 | -3.71
-15.5 | -0.59 | 0.13853 | -0.027 | -4.26
-15 | -0.615 | 0.12981 | -0.027 | -4.737
-14.5 | -0.634 | 0.11939 | -0.028 | -5.311
-14 | -0.647 | 0.11197 | -0.029 | -5.781
-13.5 | -0.655 | 0.10506 | -0.03 | -6.231
-13 | -0.656 | 0.09797 | -0.03 | -6.693
-12.5 | -0.651 | 0.09115 | -0.031 | -7.139
-12 | -0.637 | 0.08601 | -0.032 | -7.41
-11.5 | -0.616 | 0.07974 | -0.033 | -7.721
-11 | -0.591 | 0.07545 | -0.034 | -7.828
-10.5 | -0.562 | 0.07076 | -0.035 | -7.938
-10 | -0.53 | 0.06596 | -0.037 | -8.038
-9.5 | -0.495 | 0.06176 | -0.038 | -8.021
-9 | -0.458 | 0.05789 | -0.04 | -7.91
-8.5 | -0.419 | 0.05373 | -0.043 | -7.796
-8 | -0.378 | 0.04987 | -0.046 | -7.569
-7.5 | -0.404 | 0.01343 | -0.085 | -30.051
-7 | -0.349 | 0.01298 | -0.087 | -26.881
-6.5 | -0.292 | 0.0125 | -0.088 | -23.36
-6 | -0.233 | 0.01208 | -0.09 | -19.313
-5.5 | -0.173 | 0.01169 | -0.091 | -14.843
-5 | -0.113 | 0.0113 | -0.093 | -9.953
-4.5 | -0.051 | 0.011 | -0.094 | -4.606
-4 | 0.012 | 0.01068 | -0.095 | 1.103
-3.5 | 0.075 | 0.01044 | -0.097 | 7.166
-3 | 0.138 | 0.01022 | -0.098 | 13.521
-2.5 | 0.202 | 0.01002 | -0.099 | 20.138
-2 | 0.26 | 0.00746 | -0.098 | 34.909
-1.5 | 0.323 | 0.00744 | -0.1 | 43.428
-1 | 0.387 | 0.00737 | -0.101 | 52.464
-0.5 | 0.45 | 0.00735 | -0.103 | 61.216
0 | 0.509 | 0.00765 | -0.104 | 66.579
0.5 | 0.571 | 0.00774 | -0.106 | 73.776
1 | 0.633 | 0.00783 | -0.108 | 80.842
1.5 | 0.694 | 0.00795 | -0.109 | 87.302
2 | 0.756 | 0.00809 | -0.11 | 93.441
2.5 | 0.817 | 0.00824 | -0.112 | 99.208
3 | 0.873 | 0.00842 | -0.113 | 103.626
3.5 | 0.932 | 0.00859 | -0.115 | 108.479
4 | 0.991 | 0.00879 | -0.116 | 112.673
4.5 | 1.049 | 0.009 | -0.118 | 116.516
5 | 1.107 | 0.00924 | -0.119 | 119.741
5.5 | 1.171 | 0.01836 | -0.122 | 63.766
6 | 1.223 | 0.01934 | -0.123 | 63.249
6.5 | 1.273 | 0.02022 | -0.124 | 62.943
7 | 1.32 | 0.02103 | -0.126 | 62.752
7.5 | 1.364 | 0.02189 | -0.127 | 62.29
8 | 1.404 | 0.0229 | -0.128 | 61.298
8.5 | 1.439 | 0.02437 | -0.129 | 59.062
9 | 1.47 | 0.02545 | -0.13 | 57.754
9.5 | 1.491 | 0.0266 | -0.131 | 56.055
10 | 1.505 | 0.02791 | -0.132 | 53.923
10.5 | 1.511 | 0.02942 | -0.133 | 51.335
11 | 1.508 | 0.0308 | -0.134 | 48.953
11.5 | 1.495 | 0.03226 | -0.135 | 46.35
12 | 1.233 | 0.08476 | -0.075 | 14.545
12.5 | 1.205 | 0.09238 | -0.068 | 13.042
13 | 1.173 | 0.09875 | -0.067 | 11.882
13.5 | 1.135 | 0.10726 | -0.067 | 10.586
14 | 1.09 | 0.11508 | -0.066 | 9.473
14.5 | 1.038 | 0.12545 | -0.063 | 8.275
15 | 0.981 | 0.13564 | -0.062 | 7.23
15.5 | 0.918 | 0.1471 | -0.058 | 6.237

## 30. Re 500k Mach 0.25 (2)
BIGFOIL.COM POLAR EXPORT
NACA67-516 a=0.8
NACA67-516 a=0.8 |  |  |  | Cl Max: | 1.1774 | at alpha= | 16 | deg
XFOIL ncrit=9 |  |  |  | L/D Max: | 60.6985 | at alpha= | 6.5 | deg
Re: | 500000 |  |  | Cd Min: | 0.15891 | at alpha= | 20 | deg
Mach: | 0.25 |  |  | Cl=0 at alpha= | -0.67021 | deg
|  |  |  | @ Cl=0.1, Cd= | 0.019973
|  |  |  | @ Cl=0.4, Cd= | 0.01919
|  |  |  | @ Cl=0.6, Cd= | 0.016944
alpha (deg) | Cl | Cd | Cm | Cl/Cd
-13.5 | -0.0874 | 0.10582 | -0.1542 | -0.82593
-13 | -0.0785 | 0.10003 | -0.1565 | -0.78476
-12.5 | -0.1034 | 0.08814 | -0.164 | -1.1731
-12 | -0.1254 | 0.0767 | -0.1682 | -1.6349
-11.5 | -0.2144 | 0.05499 | -0.1783 | -3.8989
-11 | -0.2602 | 0.04826 | -0.1765 | -5.3916
-10.5 | -0.3103 | 0.04264 | -0.1693 | -7.2772
-10 | -0.3628 | 0.03752 | -0.1571 | -9.6695
-9.5 | -0.4215 | 0.03613 | -0.1396 | -11.6662
-9 | -0.4435 | 0.03402 | -0.1272 | -13.0364
-8.5 | -0.5411 | 0.03576 | -0.0987 | -15.1314
-8 | -0.5261 | 0.03322 | -0.0921 | -15.8368
-7.5 | -0.4907 | 0.03004 | -0.0889 | -16.3349
-7 | -0.5224 | 0.02999 | -0.0729 | -17.4191
-6.5 | -0.4794 | 0.02814 | -0.0704 | -17.0362
-6 | -0.4268 | 0.02685 | -0.0696 | -15.8957
-5.5 | -0.3699 | 0.02512 | -0.0699 | -14.7253
-5 | -0.3716 | 0.02532 | -0.0594 | -14.6761
-4.5 | -0.3225 | 0.02463 | -0.0579 | -13.0938
-4 | -0.2694 | 0.02364 | -0.0574 | -11.3959
-3.5 | -0.2092 | 0.02297 | -0.058 | -9.1075
-3 | -0.2002 | 0.0232 | -0.0497 | -8.6293
-2.5 | -0.144 | 0.0227 | -0.0497 | -6.3436
-2 | -0.084 | 0.02206 | -0.0505 | -3.8078
-1.5 | -0.0716 | 0.02133 | -0.0433 | -3.3568
-1 | -0.0403 | 0.01974 | -0.0378 | -2.0415
-0.5 | 0.0208 | 0.0198 | -0.0379 | 1.0505
0 | 0.0843 | 0.01983 | -0.0384 | 4.2511
1.5 | 0.1851 | 0.02075 | -0.0238 | 8.9205
2 | 0.2535 | 0.02038 | -0.0263 | 12.4387
2.5 | 0.3266 | 0.01978 | -0.0295 | 16.5116
3 | 0.4 | 0.01919 | -0.0328 | 20.8442
4.5 | 0.5904 | 0.01708 | -0.0366 | 34.5667
5.5 | 0.6972 | 0.01557 | -0.0348 | 44.7784
6 | 0.749 | 0.01489 | -0.0336 | 50.3022
6.5 | 0.8255 | 0.0136 | -0.0363 | 60.6985
7 | 0.8536 | 0.01412 | -0.031 | 60.4533
7.5 | 0.8456 | 0.01641 | -0.0209 | 51.5296
8 | 0.8582 | 0.01925 | -0.0162 | 44.5818
8.5 | 0.8866 | 0.02204 | -0.0151 | 40.2269
9 | 0.9042 | 0.02438 | -0.011 | 37.0878
9.5 | 0.9267 | 0.02644 | -0.0073 | 35.0492
10 | 0.9558 | 0.02822 | -0.0044 | 33.8696
10.5 | 0.9824 | 0.03023 | -0.0013 | 32.4975
11 | 1.0108 | 0.03217 | 0.0014 | 31.4206
11.5 | 1.0357 | 0.03443 | 0.0043 | 30.0813
12 | 1.0549 | 0.03719 | 0.0076 | 28.3652
12.5 | 1.0823 | 0.03947 | 0.0099 | 27.4208
13 | 1.0984 | 0.04271 | 0.0129 | 25.7176
13.5 | 1.1209 | 0.04561 | 0.0152 | 24.5758
14 | 1.135 | 0.04931 | 0.0177 | 23.0176
14.5 | 1.1527 | 0.05293 | 0.0197 | 21.7778
15 | 1.1672 | 0.05694 | 0.0213 | 20.4988
15.5 | 1.1751 | 0.0618 | 0.0228 | 19.0146
16 | 1.1774 | 0.06759 | 0.0241 | 17.4197
16.5 | 1.1745 | 0.0743 | 0.0244 | 15.8075
17 | 1.1664 | 0.08203 | 0.0237 | 14.2192
17.5 | 1.1528 | 0.09094 | 0.0216 | 12.6765
18 | 1.1391 | 0.10035 | 0.0182 | 11.3513
18.5 | 1.1168 | 0.11164 | 0.0132 | 10.0036
19 | 1.0865 | 0.12496 | 0.0062 | 8.6948
19.5 | 1.0499 | 0.14051 | -0.0032 | 7.4721
20 | 1.0072 | 0.15891 | -0.015 | 6.3382

## 31. Re 500k Mach 0.50 (1)
BIGFOIL.COM POLAR EXPORT
NACA67-516 a=0.8
NACA67-516 a=0.8 |  |  |  | Cl Max: | 1.409 | at alpha= | 7.5 | deg
JavaFoil+Calcfoil stall+Eppler ext transition |  |  |  | L/D Max: | 113.996 | at alpha= | 4.5 | deg
Re: | 500000 |  |  | Cd Min: | 0.00822 | at alpha= | 0 | deg
Mach: | 0.5 |  |  | Cl=0 at alpha= | -4.0942 | deg
|  |  |  | @ Cl=0.1, Cd= | 0.011234
|  |  |  | @ Cl=0.4, Cd= | 0.0084736
|  |  |  | @ Cl=0.6, Cd= | 0.0082718
alpha (deg) | Cl | Cd | Cm | Cl/Cd
-20 | -0.891 | 0.22465 | -0.034 | -3.966
-19.5 | -0.864 | 0.21891 | -0.035 | -3.946
-19 | -0.836 | 0.21414 | -0.036 | -3.906
-18.5 | -0.807 | 0.21284 | -0.035 | -3.79
-18 | -0.779 | 0.20569 | -0.035 | -3.787
-17.5 | -0.752 | 0.19239 | -0.036 | -3.907
-17 | -0.724 | 0.1868 | -0.036 | -3.876
-16.5 | -0.697 | 0.18235 | -0.037 | -3.82
-16 | -0.669 | 0.17808 | -0.038 | -3.756
-15.5 | -0.64 | 0.17109 | -0.037 | -3.74
-15 | -0.612 | 0.16817 | -0.037 | -3.637
-14.5 | -0.584 | 0.15914 | -0.038 | -3.67
-14 | -0.556 | 0.15593 | -0.038 | -3.568
-13.5 | -0.528 | 0.15083 | -0.039 | -3.504
-13 | -0.501 | 0.14309 | -0.04 | -3.499
-12.5 | -0.472 | 0.14024 | -0.039 | -3.366
-12 | -0.444 | 0.13426 | -0.038 | -3.305
-11.5 | -0.416 | 0.13104 | -0.038 | -3.173
-11 | -0.388 | 0.12779 | -0.039 | -3.035
-10.5 | -0.36 | 0.12504 | -0.04 | -2.879
-10 | -0.331 | 0.10979 | -0.036 | -3.018
-9.5 | -0.303 | 0.11081 | -0.037 | -2.738
-9 | -0.276 | 0.09146 | -0.039 | -3.013
-8.5 | -0.323 | 0.07148 | -0.038 | -4.524
-8 | -0.356 | 0.05893 | -0.04 | -6.045
-7.5 | -0.335 | 0.05326 | -0.042 | -6.294
-7 | -0.3 | 0.04845 | -0.048 | -6.195
-6.5 | -0.257 | 0.04433 | -0.053 | -5.8
-6 | -0.252 | 0.01351 | -0.099 | -18.666
-5.5 | -0.189 | 0.01297 | -0.101 | -14.599
-5 | -0.124 | 0.01248 | -0.103 | -9.904
-4.5 | -0.056 | 0.01199 | -0.104 | -4.663
-4 | 0.013 | 0.01159 | -0.106 | 1.125
-3.5 | 0.083 | 0.0113 | -0.107 | 7.337
-3 | 0.153 | 0.01103 | -0.109 | 13.916
-2.5 | 0.224 | 0.01075 | -0.11 | 20.867
-2 | 0.288 | 0.00846 | -0.108 | 33.992
-1.5 | 0.356 | 0.00848 | -0.109 | 42.032
-1 | 0.425 | 0.00847 | -0.111 | 50.233
-0.5 | 0.494 | 0.00851 | -0.112 | 58.087
0 | 0.568 | 0.00822 | -0.114 | 69.055
0.5 | 0.636 | 0.00833 | -0.115 | 76.409
1 | 0.705 | 0.00857 | -0.118 | 82.268
1.5 | 0.774 | 0.00874 | -0.12 | 88.608
2 | 0.842 | 0.00892 | -0.122 | 94.404
2.5 | 0.911 | 0.00913 | -0.123 | 99.705
3 | 0.97 | 0.00938 | -0.125 | 103.412
3.5 | 1.036 | 0.00961 | -0.127 | 107.809
4 | 1.1 | 0.00989 | -0.128 | 111.272
4.5 | 1.163 | 0.0102 | -0.13 | 113.996
5 | 1.234 | 0.02139 | -0.133 | 57.688
5.5 | 1.288 | 0.02252 | -0.135 | 57.193
6 | 1.336 | 0.02365 | -0.136 | 56.469
6.5 | 1.375 | 0.02485 | -0.138 | 55.327
7 | 1.402 | 0.02668 | -0.139 | 52.541
7.5 | 1.409 | 0.02848 | -0.141 | 49.472
8 | 1.381 | 0.03037 | -0.142 | 45.483
8.5 | 1.048 | 0.06361 | -0.053 | 16.484
9 | 0.726 | 0.09292 | -0.053 | 7.811
9.5 | 0.753 | 0.09943 | -0.053 | 7.57
10 | 0.78 | 0.11408 | -0.06 | 6.841
10.5 | 0.808 | 0.1188 | -0.066 | 6.805
11 | 0.836 | 0.1271 | -0.068 | 6.575
11.5 | 0.862 | 0.13282 | -0.069 | 6.494
12 | 0.889 | 0.13955 | -0.07 | 6.373
12.5 | 0.918 | 0.1441 | -0.077 | 6.371

## 32. Re 500k Mach 0.50 (2)
BIGFOIL.COM POLAR EXPORT
NACA67-516 a=0.8
NACA67-516 a=0.8 |  |  |  | Cl Max: | 1.0371 | at alpha= | 12.5 | deg
XFOIL ncrit=9 |  |  |  | L/D Max: | 48.314 | at alpha= | 6.5 | deg
Re: | 500000 |  |  | Cd Min: | 0.19222 | at alpha= | 17.5 | deg
Mach: | 0.5 |  |  | Cl=0 at alpha= | -0.26277 | deg
|  |  |  | @ Cl=0.1, Cd= | 0.021665
|  |  |  | @ Cl=0.4, Cd= | 0.021048
|  |  |  | @ Cl=0.6, Cd= | 0.019237
alpha (deg) | Cl | Cd | Cm | Cl/Cd
-11 | 0.0208 | 0.08743 | -0.1832 | 0.2379
-10.5 | 0.0193 | 0.0806 | -0.1854 | 0.23945
-9.5 | -0.0881 | 0.05427 | -0.1951 | -1.6234
-9 | -0.1416 | 0.0493 | -0.189 | -2.8722
-8.5 | -0.1826 | 0.04464 | -0.1817 | -4.0905
-8 | -0.2897 | 0.04909 | -0.1513 | -5.9014
-7.5 | -0.3753 | 0.0499 | -0.128 | -7.521
-7 | -0.4243 | 0.04674 | -0.1125 | -9.0779
-6.5 | -0.471 | 0.04394 | -0.0961 | -10.7192
-6 | -0.4851 | 0.03941 | -0.0847 | -12.3091
-5.5 | -0.458 | 0.03435 | -0.0788 | -13.3333
-5 | -0.4599 | 0.03227 | -0.0671 | -14.2516
-4.5 | -0.4084 | 0.02979 | -0.064 | -13.7093
-4 | -0.3445 | 0.02795 | -0.0626 | -12.3256
-3.5 | -0.295 | 0.02698 | -0.0589 | -10.934
-2.5 | -0.2008 | 0.02515 | -0.0516 | -7.9841
-2 | -0.1687 | 0.02504 | -0.0457 | -6.7372
-1.5 | -0.1105 | 0.02444 | -0.0443 | -4.5213
-1 | -0.0471 | 0.0234 | -0.0441 | -2.0128
-0.5 | -0.013 | 0.02092 | -0.0378 | -0.62141
0 | 0.0144 | 0.02157 | -0.0306 | 0.66759
0.5 | 0.0827 | 0.02159 | -0.0298 | 3.8305
1.5 | 0.1722 | 0.02198 | -0.0202 | 7.8344
2.5 | 0.295 | 0.02166 | -0.0201 | 13.6196
3 | 0.3768 | 0.02101 | -0.0233 | 17.9343
3.5 | 0.4258 | 0.02109 | -0.0212 | 20.1897
4 | 0.5101 | 0.02007 | -0.0243 | 25.416
5.5 | 0.7021 | 0.01829 | -0.0226 | 38.3871
6 | 0.7769 | 0.01728 | -0.0229 | 44.9595
6.5 | 0.831 | 0.0172 | -0.02 | 48.314
7 | 0.8346 | 0.01923 | -0.0102 | 43.4009
7.5 | 0.8293 | 0.02219 | -0.0005 | 37.3727
8 | 0.8362 | 0.02557 | 0.0057 | 32.7024
8.5 | 0.8606 | 0.02918 | 0.0081 | 29.4928
9 | 0.8953 | 0.03228 | 0.0095 | 27.7354
9.5 | 0.9211 | 0.03504 | 0.0134 | 26.2871
10 | 0.9462 | 0.03808 | 0.0172 | 24.8477
10.5 | 0.9715 | 0.04128 | 0.0208 | 23.5344
11 | 0.9911 | 0.04504 | 0.0246 | 22.0049
11.5 | 1.0096 | 0.04909 | 0.0281 | 20.5663
12 | 1.0283 | 0.05345 | 0.0315 | 19.2385
12.5 | 1.0371 | 0.05895 | 0.0343 | 17.5929
13 | 1.0335 | 0.06614 | 0.0361 | 15.6259
13.5 | 1.0154 | 0.07545 | 0.036 | 13.4579
14 | 0.9889 | 0.08657 | 0.0332 | 11.4231
14.5 | 0.9582 | 0.09926 | 0.0276 | 9.6534
15 | 0.9285 | 0.11302 | 0.0199 | 8.2154
15.5 | 0.8965 | 0.12836 | 0.0103 | 6.9843
16 | 0.8677 | 0.14425 | 0.0002 | 6.0153
16.5 | 0.8317 | 0.16341 | -0.0109 | 5.0897
17 | 0.8163 | 0.17958 | -0.0198 | 4.5456
17.5 | 0.8168 | 0.19222 | -0.0267 | 4.2493

## 33. Re 750k Mach 0.00 (1)
BIGFOIL.COM POLAR EXPORT
NACA67-516 a=0.8
NACA67-516 a=0.8 |  |  |  | Cl Max: | 1.564 | at alpha= | 12.5 | deg
JavaFoil+Calcfoil stall+Eppler ext transition |  |  |  | L/D Max: | 150.249 | at alpha= | 5.5 | deg
Re: | 750000 |  |  | Cd Min: | 0.00584 | at alpha= | -2 | deg
Mach: | 0 |  |  | Cl=0 at alpha= | -4.0917 | deg
|  |  |  | @ Cl=0.1, Cd= | 0.0091003
|  |  |  | @ Cl=0.4, Cd= | 0.0058561
|  |  |  | @ Cl=0.6, Cd= | 0.0063302
alpha (deg) | Cl | Cd | Cm | Cl/Cd
-20 | -0.679 | 0.19324 | -0.025 | -3.514
-19.5 | -0.694 | 0.18721 | -0.026 | -3.706
-19 | -0.706 | 0.17096 | -0.024 | -4.128
-18.5 | -0.718 | 0.16094 | -0.024 | -4.463
-18 | -0.729 | 0.1535 | -0.024 | -4.75
-17.5 | -0.739 | 0.14449 | -0.025 | -5.112
-17 | -0.746 | 0.1377 | -0.026 | -5.417
-16.5 | -0.751 | 0.13093 | -0.027 | -5.736
-16 | -0.754 | 0.12351 | -0.027 | -6.101
-15.5 | -0.754 | 0.11624 | -0.029 | -6.485
-15 | -0.751 | 0.11197 | -0.029 | -6.705
-14.5 | -0.744 | 0.10573 | -0.029 | -7.037
-14 | -0.735 | 0.0996 | -0.03 | -7.378
-13.5 | -0.723 | 0.09371 | -0.032 | -7.712
-13 | -0.706 | 0.08903 | -0.032 | -7.932
-12.5 | -0.687 | 0.08334 | -0.034 | -8.244
-12 | -0.663 | 0.07864 | -0.036 | -8.435
-11.5 | -0.633 | 0.07362 | -0.036 | -8.6
-11 | -0.602 | 0.06912 | -0.039 | -8.714
-10.5 | -0.568 | 0.06514 | -0.039 | -8.72
-10 | -0.533 | 0.06038 | -0.042 | -8.834
-9.5 | -0.497 | 0.05566 | -0.045 | -8.924
-9 | -0.551 | 0.01325 | -0.079 | -41.553
-8.5 | -0.502 | 0.01276 | -0.081 | -39.297
-8 | -0.45 | 0.01221 | -0.082 | -36.869
-7.5 | -0.397 | 0.01178 | -0.084 | -33.662
-7 | -0.342 | 0.0114 | -0.085 | -29.956
-6.5 | -0.285 | 0.01096 | -0.086 | -26.028
-6 | -0.228 | 0.0106 | -0.088 | -21.465
-5.5 | -0.169 | 0.01024 | -0.089 | -16.499
-5 | -0.109 | 0.00994 | -0.09 | -11.015
-4.5 | -0.049 | 0.00968 | -0.092 | -5.095
-4 | 0.011 | 0.00939 | -0.093 | 1.22
-3.5 | 0.073 | 0.00918 | -0.095 | 7.919
-3 | 0.134 | 0.009 | -0.096 | 14.914
-2.5 | 0.196 | 0.00881 | -0.097 | 22.257
-2 | 0.257 | 0.00584 | -0.098 | 44.01
-1.5 | 0.319 | 0.00584 | -0.099 | 54.542
-1 | 0.381 | 0.00585 | -0.101 | 65.03
-0.5 | 0.443 | 0.00587 | -0.102 | 75.349
0 | 0.496 | 0.00622 | -0.104 | 79.786
0.5 | 0.557 | 0.00628 | -0.105 | 88.653
1 | 0.617 | 0.00635 | -0.106 | 97.147
1.5 | 0.677 | 0.00616 | -0.108 | 109.869
2 | 0.737 | 0.00639 | -0.109 | 115.3
2.5 | 0.797 | 0.0065 | -0.11 | 122.467
3 | 0.851 | 0.00673 | -0.112 | 126.489
3.5 | 0.91 | 0.00688 | -0.113 | 132.275
4 | 0.967 | 0.00702 | -0.114 | 137.777
4.5 | 1.024 | 0.00717 | -0.115 | 142.845
5 | 1.081 | 0.00736 | -0.117 | 146.78
5.5 | 1.134 | 0.00755 | -0.118 | 150.249
6 | 1.19 | 0.01712 | -0.12 | 69.521
6.5 | 1.241 | 0.01776 | -0.121 | 69.857
7 | 1.288 | 0.0185 | -0.122 | 69.656
7.5 | 1.334 | 0.01919 | -0.123 | 69.53
8 | 1.377 | 0.01997 | -0.124 | 68.988
8.5 | 1.417 | 0.02115 | -0.125 | 67.019
9 | 1.454 | 0.02201 | -0.126 | 66.062
9.5 | 1.484 | 0.02297 | -0.128 | 64.628
10 | 1.51 | 0.02407 | -0.129 | 62.737
10.5 | 1.531 | 0.02514 | -0.13 | 60.888
11 | 1.547 | 0.02616 | -0.131 | 59.122
11.5 | 1.558 | 0.02727 | -0.132 | 57.105
12 | 1.563 | 0.02856 | -0.133 | 54.726
12.5 | 1.564 | 0.02977 | -0.134 | 52.524
13 | 1.559 | 0.03125 | -0.134 | 49.89
13.5 | 1.549 | 0.03289 | -0.135 | 47.083
14 | 1.532 | 0.03502 | -0.136 | 43.755
14.5 | 1.509 | 0.03759 | -0.136 | 40.139
15 | 1.285 | 0.09804 | -0.097 | 13.103
15.5 | 1.237 | 0.11759 | -0.08 | 10.516
16 | 1.213 | 0.12341 | -0.08 | 9.828
16.5 | 1.18 | 0.13247 | -0.077 | 8.91
17 | 1.146 | 0.14162 | -0.074 | 8.093
17.5 | 1.112 | 0.15123 | -0.072 | 7.353

## 34. Re 750k Mach 0.00 (2)
BIGFOIL.COM POLAR EXPORT
NACA67-516 a=0.8
NACA67-516 a=0.8 |  |  |  | Cl Max: | 1.3089 | at alpha= | 18 | deg
XFOIL ncrit=9 |  |  |  | L/D Max: | 86.2274 | at alpha= | 6 | deg
Re: | 750000 |  |  | Cd Min: | 0.14639 | at alpha= | -17 | deg
Mach: | 0 |  |  | Cl=0 at alpha= | -2.8251 | deg
|  |  |  | @ Cl=0.1, Cd= | 0.012358
|  |  |  | @ Cl=0.4, Cd= | 0.013483
|  |  |  | @ Cl=0.6, Cd= | 0.011596
alpha (deg) | Cl | Cd | Cm | Cl/Cd
-17 | -0.177 | 0.14639 | -0.1254 | -1.2091
-16.5 | -0.1625 | 0.14075 | -0.1284 | -1.1545
-16 | -0.173 | 0.12952 | -0.1333 | -1.3357
-15.5 | -0.1525 | 0.1252 | -0.1354 | -1.2181
-15 | -0.1383 | 0.11981 | -0.138 | -1.1543
-14.5 | -0.1532 | 0.10831 | -0.1439 | -1.4145
-14 | -0.4246 | 0.04958 | -0.1688 | -8.5639
-13.5 | -0.4928 | 0.04059 | -0.1664 | -12.1409
-13 | -0.5305 | 0.03544 | -0.1603 | -14.969
-12.5 | -0.5523 | 0.0316 | -0.1533 | -17.4778
-12 | -0.5551 | 0.02893 | -0.147 | -19.1877
-11.5 | -0.5527 | 0.02618 | -0.1406 | -21.1115
-11 | -0.5304 | 0.02265 | -0.1373 | -23.4172
-10.5 | -0.498 | 0.02119 | -0.1347 | -23.5017
-10 | -0.4645 | 0.02035 | -0.1318 | -22.8256
-9.5 | -0.4239 | 0.01923 | -0.1302 | -22.0437
-9 | -0.3815 | 0.01823 | -0.1289 | -20.927
-8.5 | -0.3392 | 0.01737 | -0.1275 | -19.5279
-8 | -0.298 | 0.01658 | -0.1258 | -17.9735
-7.5 | -0.2614 | 0.01568 | -0.1232 | -16.6709
-7 | -0.2216 | 0.01531 | -0.1209 | -14.4742
-6.5 | -0.1794 | 0.01498 | -0.119 | -11.976
-6 | -0.141 | 0.01433 | -0.1164 | -9.8395
-5.5 | -0.0963 | 0.01408 | -0.1148 | -6.8395
-5 | -0.0978 | 0.01487 | -0.1043 | -6.577
-4.5 | -0.0623 | 0.01479 | -0.1009 | -4.2123
-4 | -0.1182 | 0.01648 | -0.0792 | -7.1723
-3.5 | -0.0725 | 0.01614 | -0.0778 | -4.4919
-3 | -0.0171 | 0.01565 | -0.0782 | -1.0927
-2.5 | 0.0318 | 0.01483 | -0.0775 | 2.1443
-2 | 0.069 | 0.01289 | -0.075 | 5.353
-1.5 | 0.1156 | 0.01209 | -0.0732 | 9.5616
-1 | 0.1807 | 0.01211 | -0.0752 | 14.9216
1.5 | 0.363 | 0.01382 | -0.0569 | 26.2663
2 | 0.4354 | 0.01316 | -0.0605 | 33.0851
2.5 | 0.5133 | 0.01233 | -0.0651 | 41.6302
3 | 0.5626 | 0.01213 | -0.0642 | 46.3809
3.5 | 0.6607 | 0.01073 | -0.0727 | 61.575
4 | 0.7274 | 0.00981 | -0.0749 | 74.1488
4.5 | 0.7662 | 0.00953 | -0.0718 | 80.3987
5 | 0.8028 | 0.00932 | -0.0682 | 86.1373
5.5 | 0.8237 | 0.00972 | -0.0618 | 84.7428
6 | 0.8571 | 0.00994 | -0.0577 | 86.2274
6.5 | 0.8456 | 0.01164 | -0.0458 | 72.646
7 | 0.8351 | 0.01369 | -0.0349 | 61.0007
7.5 | 0.8364 | 0.01567 | -0.0266 | 53.3759
8 | 0.8468 | 0.01746 | -0.0202 | 48.4994
8.5 | 0.864 | 0.01912 | -0.0152 | 45.1883
9 | 0.8932 | 0.02089 | -0.013 | 42.7573
9.5 | 0.9428 | 0.02279 | -0.0155 | 41.369
10 | 0.9769 | 0.02415 | -0.0137 | 40.4513
10.5 | 1.0088 | 0.02552 | -0.0116 | 39.5298
11 | 1.0424 | 0.02681 | -0.0097 | 38.881
11.5 | 1.0688 | 0.02857 | -0.007 | 37.4099
12 | 1.1026 | 0.02989 | -0.0053 | 36.8886
12.5 | 1.1273 | 0.03185 | -0.0027 | 35.394
13 | 1.1576 | 0.03348 | -0.0009 | 34.5759
13.5 | 1.1796 | 0.03577 | 0.0016 | 32.9774
14 | 1.207 | 0.03771 | 0.0033 | 32.0074
14.5 | 1.2212 | 0.04075 | 0.0061 | 29.9681
15 | 1.2446 | 0.04315 | 0.0079 | 28.8436
15.5 | 1.2632 | 0.04605 | 0.0097 | 27.4311
16 | 1.274 | 0.04975 | 0.0117 | 25.608
16.5 | 1.2822 | 0.05392 | 0.0135 | 23.7797
17 | 1.295 | 0.05781 | 0.0146 | 22.401
17.5 | 1.304 | 0.06225 | 0.0154 | 20.9478
18 | 1.3089 | 0.06738 | 0.0158 | 19.4256
18.5 | 1.3046 | 0.07382 | 0.0157 | 17.6727
19 | 1.2924 | 0.08157 | 0.015 | 15.8441
19.5 | 1.2904 | 0.08846 | 0.0134 | 14.5874
20 | 1.2816 | 0.09658 | 0.011 | 13.2698

## 35. Re 750k Mach 0.10 (1)
BIGFOIL.COM POLAR EXPORT
NACA67-516 a=0.8
NACA67-516 a=0.8 |  |  |  | Cl Max: | 1.555 | at alpha= | 12 | deg
JavaFoil+Calcfoil stall+Eppler ext transition |  |  |  | L/D Max: | 150.221 | at alpha= | 5.5 | deg
Re: | 750000 |  |  | Cd Min: | 0.00586 | at alpha= | -2 | deg
Mach: | 0.1 |  |  | Cl=0 at alpha= | -4.0968 | deg
|  |  |  | @ Cl=0.1, Cd= | 0.0091285
|  |  |  | @ Cl=0.4, Cd= | 0.0058757
|  |  |  | @ Cl=0.6, Cd= | 0.0063571
alpha (deg) | Cl | Cd | Cm | Cl/Cd
-20 | -0.633 | 0.20395 | -0.025 | -3.104
-19.5 | -0.651 | 0.19129 | -0.026 | -3.403
-19 | -0.668 | 0.17909 | -0.026 | -3.731
-18.5 | -0.682 | 0.16475 | -0.024 | -4.141
-18 | -0.697 | 0.15635 | -0.024 | -4.456
-17.5 | -0.709 | 0.1472 | -0.025 | -4.818
-17 | -0.72 | 0.13901 | -0.026 | -5.179
-16.5 | -0.728 | 0.13424 | -0.027 | -5.425
-16 | -0.734 | 0.12463 | -0.027 | -5.888
-15.5 | -0.737 | 0.11822 | -0.028 | -6.233
-15 | -0.736 | 0.11319 | -0.028 | -6.507
-14.5 | -0.734 | 0.10601 | -0.03 | -6.919
-14 | -0.726 | 0.10055 | -0.03 | -7.217
-13.5 | -0.716 | 0.0954 | -0.032 | -7.502
-13 | -0.701 | 0.08983 | -0.032 | -7.802
-12.5 | -0.683 | 0.08449 | -0.034 | -8.089
-12 | -0.661 | 0.07868 | -0.035 | -8.397
-11.5 | -0.632 | 0.07421 | -0.036 | -8.51
-11 | -0.601 | 0.06953 | -0.038 | -8.649
-10.5 | -0.568 | 0.06562 | -0.039 | -8.652
-10 | -0.533 | 0.06071 | -0.042 | -8.786
-9.5 | -0.496 | 0.05673 | -0.044 | -8.748
-9 | -0.551 | 0.01339 | -0.079 | -41.126
-8.5 | -0.503 | 0.01284 | -0.081 | -39.156
-8 | -0.451 | 0.01228 | -0.083 | -36.764
-7.5 | -0.398 | 0.01183 | -0.084 | -33.638
-7 | -0.343 | 0.01145 | -0.085 | -29.951
-6.5 | -0.286 | 0.01102 | -0.087 | -25.983
-6 | -0.229 | 0.01064 | -0.088 | -21.483
-5.5 | -0.17 | 0.0103 | -0.089 | -16.476
-5 | -0.11 | 0.00997 | -0.091 | -11.037
-4.5 | -0.05 | 0.0097 | -0.092 | -5.105
-4 | 0.012 | 0.00943 | -0.094 | 1.22
-3.5 | 0.073 | 0.00922 | -0.095 | 7.921
-3 | 0.135 | 0.00901 | -0.096 | 14.961
-2.5 | 0.197 | 0.00883 | -0.098 | 22.317
-2 | 0.258 | 0.00586 | -0.098 | 44.034
-1.5 | 0.32 | 0.00586 | -0.1 | 54.58
-1 | 0.382 | 0.00587 | -0.101 | 65.156
-0.5 | 0.445 | 0.00589 | -0.103 | 75.503
0 | 0.499 | 0.00624 | -0.104 | 79.967
0.5 | 0.559 | 0.00631 | -0.105 | 88.682
1 | 0.62 | 0.00638 | -0.107 | 97.121
1.5 | 0.68 | 0.00618 | -0.108 | 110.024
2 | 0.74 | 0.00641 | -0.11 | 115.579
2.5 | 0.8 | 0.00654 | -0.111 | 122.43
3 | 0.855 | 0.00677 | -0.112 | 126.356
3.5 | 0.914 | 0.00689 | -0.113 | 132.619
4 | 0.972 | 0.00703 | -0.115 | 138.34
4.5 | 1.029 | 0.00719 | -0.116 | 143.051
5 | 1.085 | 0.00738 | -0.117 | 147.054
5.5 | 1.139 | 0.00758 | -0.119 | 150.221
6 | 1.195 | 0.01727 | -0.12 | 69.233
6.5 | 1.246 | 0.01788 | -0.121 | 69.673
7 | 1.294 | 0.01852 | -0.123 | 69.848
7.5 | 1.339 | 0.01937 | -0.124 | 69.153
8 | 1.382 | 0.02017 | -0.125 | 68.53
8.5 | 1.421 | 0.02135 | -0.126 | 66.568
9 | 1.457 | 0.02225 | -0.127 | 65.5
9.5 | 1.487 | 0.02322 | -0.128 | 64.033
10 | 1.511 | 0.02429 | -0.129 | 62.198
10.5 | 1.53 | 0.02538 | -0.13 | 60.277
11 | 1.544 | 0.02667 | -0.131 | 57.891
11.5 | 1.552 | 0.02771 | -0.132 | 56.023
12 | 1.555 | 0.02895 | -0.133 | 53.713
12.5 | 1.552 | 0.03044 | -0.134 | 50.989
13 | 1.543 | 0.03184 | -0.135 | 48.482
13.5 | 1.529 | 0.03354 | -0.136 | 45.586
14 | 1.502 | 0.03668 | -0.136 | 40.96
14.5 | 1.279 | 0.09334 | -0.097 | 13.698
15 | 1.235 | 0.10887 | -0.085 | 11.344
15.5 | 1.206 | 0.11807 | -0.081 | 10.211
16 | 1.176 | 0.12653 | -0.079 | 9.29
16.5 | 1.137 | 0.13713 | -0.074 | 8.294
17 | 1.101 | 0.14457 | -0.075 | 7.618

## 36. Re 750k Mach 0.10 (2)
BIGFOIL.COM POLAR EXPORT
NACA67-516 a=0.8
NACA67-516 a=0.8 |  |  |  | Cl Max: | 1.2965 | at alpha= | 18 | deg
XFOIL ncrit=9 |  |  |  | L/D Max: | 84.7228 | at alpha= | 6 | deg
Re: | 750000 |  |  | Cd Min: | 0.14132 | at alpha= | -16.5 | deg
Mach: | 0.1 |  |  | Cl=0 at alpha= | -2.8207 | deg
|  |  |  | @ Cl=0.1, Cd= | 0.01245
|  |  |  | @ Cl=0.4, Cd= | 0.013007
|  |  |  | @ Cl=0.6, Cd= | 0.011865
alpha (deg) | Cl | Cd | Cm | Cl/Cd
-16.5 | -0.16 | 0.14132 | -0.129 | -1.1322
-16 | -0.1703 | 0.13013 | -0.134 | -1.3087
-15.5 | -0.1493 | 0.12584 | -0.1361 | -1.1864
-15 | -0.1348 | 0.12048 | -0.1387 | -1.1189
-14 | -0.359 | 0.05715 | -0.1674 | -6.2817
-13.5 | -0.4416 | 0.04441 | -0.17 | -9.9437
-13 | -0.4912 | 0.03795 | -0.1653 | -12.9433
-12.5 | -0.5235 | 0.03338 | -0.1583 | -15.683
-12 | -0.5345 | 0.03024 | -0.1516 | -17.6753
-11.5 | -0.5379 | 0.0274 | -0.1446 | -19.6314
-11 | -0.5261 | 0.02342 | -0.1399 | -22.4637
-10.5 | -0.4964 | 0.02174 | -0.1367 | -22.8335
-10 | -0.4641 | 0.02078 | -0.1336 | -22.334
-9.5 | -0.4251 | 0.01968 | -0.1316 | -21.6006
-9 | -0.3828 | 0.01856 | -0.1302 | -20.625
-8.5 | -0.3402 | 0.01762 | -0.1288 | -19.3076
-8 | -0.2985 | 0.01703 | -0.1269 | -17.5279
-7.5 | -0.2612 | 0.01584 | -0.1245 | -16.4899
-7 | -0.2214 | 0.01543 | -0.1221 | -14.3487
-6.5 | -0.1792 | 0.01508 | -0.1201 | -11.8833
-6 | -0.1405 | 0.01443 | -0.1174 | -9.7367
-5.5 | -0.0967 | 0.01421 | -0.1157 | -6.8051
-5 | -0.101 | 0.01509 | -0.1045 | -6.6932
-4.5 | -0.0647 | 0.01489 | -0.1011 | -4.3452
-4 | -0.1224 | 0.01659 | -0.079 | -7.3779
-3.5 | -0.0738 | 0.0162 | -0.0781 | -4.5556
-3 | -0.018 | 0.01571 | -0.0785 | -1.1458
-2.5 | 0.0322 | 0.01492 | -0.078 | 2.1582
-2 | 0.071 | 0.01304 | -0.0757 | 5.4448
-1.5 | 0.1162 | 0.01212 | -0.0736 | 9.5875
-1 | 0.1819 | 0.01218 | -0.0757 | 14.9343
0 | 0.1764 | 0.01465 | -0.0536 | 12.041
0.5 | 0.2826 | 0.01358 | -0.0618 | 20.81
1 | 0.3568 | 0.01309 | -0.0658 | 27.2574
3 | 0.5394 | 0.01274 | -0.0596 | 42.3391
3.5 | 0.6267 | 0.01148 | -0.0657 | 54.5906
4 | 0.7289 | 0.00987 | -0.0748 | 73.8501
4.5 | 0.7639 | 0.00968 | -0.0708 | 78.9153
5.5 | 0.8196 | 0.00994 | -0.0604 | 82.4547
6 | 0.8557 | 0.0101 | -0.0567 | 84.7228
6.5 | 0.8443 | 0.01183 | -0.0449 | 71.3694
7 | 0.834 | 0.01391 | -0.034 | 59.9569
7.5 | 0.8357 | 0.0159 | -0.0257 | 52.5597
8 | 0.8466 | 0.0177 | -0.0194 | 47.8305
8.5 | 0.8632 | 0.01942 | -0.0142 | 44.449
9 | 0.8927 | 0.02118 | -0.012 | 42.1483
9.5 | 0.9428 | 0.02308 | -0.0144 | 40.8492
10 | 0.9774 | 0.02448 | -0.0127 | 39.9265
10.5 | 1.0085 | 0.02593 | -0.0104 | 38.8932
11 | 1.0426 | 0.02722 | -0.0085 | 38.3027
11.5 | 1.0699 | 0.02898 | -0.0059 | 36.9186
12 | 1.1028 | 0.0304 | -0.0041 | 36.2763
12.5 | 1.1281 | 0.03237 | -0.0015 | 34.8502
13 | 1.1568 | 0.03417 | 0.0005 | 33.8543
13.5 | 1.1796 | 0.03647 | 0.003 | 32.3444
14 | 1.2052 | 0.0386 | 0.0049 | 31.2228
14.5 | 1.2197 | 0.04171 | 0.0077 | 29.2424
15 | 1.2417 | 0.04432 | 0.0095 | 28.0167
15.5 | 1.2592 | 0.04741 | 0.0114 | 26.5598
16 | 1.2628 | 0.05191 | 0.0138 | 24.3267
16.5 | 1.2766 | 0.0557 | 0.0151 | 22.9192
17 | 1.2876 | 0.05989 | 0.0161 | 21.4994
17.5 | 1.2948 | 0.06473 | 0.0168 | 20.0031
18 | 1.2965 | 0.0704 | 0.017 | 18.4162
18.5 | 1.2863 | 0.07777 | 0.0166 | 16.5398
19 | 1.2782 | 0.08533 | 0.0154 | 14.9795
19.5 | 1.2729 | 0.09294 | 0.0134 | 13.6959
20 | 1.261 | 0.10179 | 0.0104 | 12.3883

## 37. Re 750k Mach 0.25 (1)
BIGFOIL.COM POLAR EXPORT
NACA67-516 a=0.8
NACA67-516 a=0.8 |  |  |  | Cl Max: | 1.512 | at alpha= | 10.5 | deg
JavaFoil+Calcfoil stall+Eppler ext transition |  |  |  | L/D Max: | 145.939 | at alpha= | 5 | deg
Re: | 750000 |  |  | Cd Min: | 0.00598 | at alpha= | -2 | deg
Mach: | 0.25 |  |  | Cl=0 at alpha= | -4.0952 | deg
|  |  |  | @ Cl=0.1, Cd= | 0.0092867
|  |  |  | @ Cl=0.4, Cd= | 0.0059838
|  |  |  | @ Cl=0.6, Cd= | 0.0064636
alpha (deg) | Cl | Cd | Cm | Cl/Cd
-18 | -0.395 | 0.20024 | -0.027 | -1.975
-17.5 | -0.443 | 0.18643 | -0.028 | -2.377
-17 | -0.487 | 0.17139 | -0.028 | -2.841
-16.5 | -0.526 | 0.16144 | -0.029 | -3.261
-16 | -0.56 | 0.1418 | -0.027 | -3.951
-15.5 | -0.59 | 0.13183 | -0.027 | -4.478
-15 | -0.615 | 0.12303 | -0.028 | -4.999
-14.5 | -0.634 | 0.11418 | -0.029 | -5.555
-14 | -0.648 | 0.10672 | -0.029 | -6.067
-13.5 | -0.655 | 0.09997 | -0.03 | -6.551
-13 | -0.656 | 0.0938 | -0.031 | -6.992
-12.5 | -0.651 | 0.08819 | -0.032 | -7.381
-12 | -0.638 | 0.08273 | -0.033 | -7.71
-11.5 | -0.616 | 0.07721 | -0.034 | -7.981
-11 | -0.592 | 0.07231 | -0.037 | -8.183
-10.5 | -0.563 | 0.06785 | -0.038 | -8.296
-10 | -0.532 | 0.06323 | -0.041 | -8.408
-9.5 | -0.497 | 0.05905 | -0.042 | -8.413
-9 | -0.46 | 0.05499 | -0.045 | -8.364
-8.5 | -0.429 | 0.0455 | -0.056 | -9.418
-8 | -0.458 | 0.01279 | -0.084 | -35.776
-7.5 | -0.405 | 0.01229 | -0.086 | -32.947
-7 | -0.35 | 0.01181 | -0.087 | -29.603
-6.5 | -0.292 | 0.0113 | -0.089 | -25.871
-6 | -0.234 | 0.01092 | -0.09 | -21.403
-5.5 | -0.174 | 0.01054 | -0.092 | -16.49
-5 | -0.113 | 0.01018 | -0.093 | -11.065
-4.5 | -0.051 | 0.0099 | -0.095 | -5.128
-4 | 0.012 | 0.00959 | -0.096 | 1.231
-3.5 | 0.075 | 0.00937 | -0.097 | 7.997
-3 | 0.138 | 0.00916 | -0.099 | 15.113
-2.5 | 0.202 | 0.00896 | -0.1 | 22.548
-2 | 0.265 | 0.00598 | -0.101 | 44.219
-1.5 | 0.328 | 0.00599 | -0.102 | 54.818
-1 | 0.392 | 0.00598 | -0.104 | 65.585
-0.5 | 0.456 | 0.00601 | -0.105 | 75.91
0 | 0.512 | 0.00636 | -0.107 | 80.513
0.5 | 0.574 | 0.00643 | -0.108 | 89.342
1 | 0.636 | 0.00651 | -0.109 | 97.75
1.5 | 0.698 | 0.00661 | -0.111 | 105.595
2 | 0.76 | 0.00672 | -0.112 | 113.096
2.5 | 0.822 | 0.00658 | -0.114 | 124.941
3 | 0.878 | 0.00683 | -0.115 | 128.643
3.5 | 0.938 | 0.00697 | -0.116 | 134.509
4 | 0.997 | 0.00723 | -0.118 | 137.866
4.5 | 1.056 | 0.00741 | -0.119 | 142.379
5 | 1.113 | 0.00763 | -0.12 | 145.939
5.5 | 1.172 | 0.01714 | -0.122 | 68.348
6 | 1.224 | 0.01792 | -0.123 | 68.312
6.5 | 1.274 | 0.01869 | -0.125 | 68.144
7 | 1.321 | 0.01937 | -0.126 | 68.192
7.5 | 1.365 | 0.02022 | -0.127 | 67.493
8 | 1.405 | 0.02117 | -0.128 | 66.36
8.5 | 1.441 | 0.02262 | -0.129 | 63.69
9 | 1.472 | 0.02371 | -0.13 | 62.057
9.5 | 1.493 | 0.02476 | -0.132 | 60.284
10 | 1.506 | 0.02597 | -0.133 | 58.003
10.5 | 1.512 | 0.02745 | -0.134 | 55.099
11 | 1.51 | 0.02875 | -0.135 | 52.519
11.5 | 1.499 | 0.03008 | -0.136 | 49.818
12 | 1.477 | 0.03165 | -0.137 | 46.681
12.5 | 1.443 | 0.03392 | -0.137 | 42.538
13 | 1.182 | 0.0935 | -0.08 | 12.647
13.5 | 1.141 | 0.10106 | -0.077 | 11.294
14 | 1.094 | 0.10893 | -0.073 | 10.04
14.5 | 1.04 | 0.11967 | -0.07 | 8.694
15 | 0.983 | 0.12768 | -0.069 | 7.697
15.5 | 0.919 | 0.13835 | -0.066 | 6.646

## 38. Re 750k Mach 0.25 (2)
BIGFOIL.COM POLAR EXPORT
NACA67-516 a=0.8
NACA67-516 a=0.8 |  |  |  | Cl Max: | 1.234 | at alpha= | 17 | deg
XFOIL ncrit=9 |  |  |  | L/D Max: | 77.8794 | at alpha= | 4.5 | deg
Re: | 750000 |  |  | Cd Min: | 0.13819 | at alpha= | 20 | deg
Mach: | 0.25 |  |  | Cl=0 at alpha= | -2.1648 | deg
|  |  |  | @ Cl=0.1, Cd= | 0.013764
|  |  |  | @ Cl=0.4, Cd= | 0.014491
|  |  |  | @ Cl=0.6, Cd= | 0.012193
alpha (deg) | Cl | Cd | Cm | Cl/Cd
-16 | -0.1562 | 0.13355 | -0.1378 | -1.1696
-15.5 | -0.1331 | 0.1292 | -0.1396 | -1.0302
-15 | -0.1168 | 0.12384 | -0.1423 | -0.94315
-14.5 | -0.1244 | 0.11394 | -0.1478 | -1.0918
-14 | -0.1231 | 0.10553 | -0.1508 | -1.1665
-13.5 | -0.1079 | 0.10061 | -0.1529 | -1.0725
-13 | -0.0967 | 0.09512 | -0.1552 | -1.0166
-12.5 | -0.3588 | 0.04408 | -0.1775 | -8.1397
-12 | -0.4049 | 0.03782 | -0.1734 | -10.706
-11.5 | -0.441 | 0.03277 | -0.1665 | -13.4574
-11 | -0.4595 | 0.02885 | -0.1589 | -15.9272
-10.5 | -0.4584 | 0.02592 | -0.1521 | -17.6852
-10 | -0.4447 | 0.02392 | -0.146 | -18.5911
-9.5 | -0.4216 | 0.02248 | -0.141 | -18.7544
-9 | -0.3881 | 0.02089 | -0.1377 | -18.5783
-8.5 | -0.3473 | 0.01933 | -0.1355 | -17.9669
-8 | -0.3036 | 0.0182 | -0.1335 | -16.6813
-7.5 | -0.2593 | 0.01693 | -0.1317 | -15.316
-7 | -0.2193 | 0.01614 | -0.1289 | -13.5874
-6.5 | -0.1768 | 0.01567 | -0.1265 | -11.2827
-6 | -0.134 | 0.01527 | -0.124 | -8.7754
-5.5 | -0.1522 | 0.01611 | -0.1098 | -9.4475
-5 | -0.1131 | 0.01579 | -0.1065 | -7.1628
-4.5 | -0.0721 | 0.01536 | -0.1036 | -4.694
-4 | -0.0219 | 0.01496 | -0.1025 | -1.4639
-3.5 | -0.0785 | 0.01653 | -0.0803 | -4.7489
-3 | -0.0899 | 0.01766 | -0.0676 | -5.0906
-2.5 | -0.036 | 0.01727 | -0.0672 | -2.0845
-2 | 0.0177 | 0.0163 | -0.0671 | 1.0859
-1.5 | 0.0472 | 0.01388 | -0.0626 | 3.4006
-1 | 0.1065 | 0.01375 | -0.0625 | 7.7455
-0.5 | 0.1704 | 0.0137 | -0.0637 | 12.438
1.5 | 0.3241 | 0.0151 | -0.0491 | 21.4636
2 | 0.3952 | 0.01454 | -0.0521 | 27.1802
2.5 | 0.4702 | 0.01378 | -0.0556 | 34.1219
3 | 0.5489 | 0.01289 | -0.0598 | 42.5834
3.5 | 0.6376 | 0.01168 | -0.0658 | 54.589
4 | 0.7378 | 0.01021 | -0.074 | 72.2625
4.5 | 0.7749 | 0.00995 | -0.07 | 77.8794
5 | 0.7701 | 0.01084 | -0.0583 | 71.0424
5.5 | 0.8141 | 0.01073 | -0.0558 | 75.8714
6 | 0.849 | 0.011 | -0.0515 | 77.1818
6.5 | 0.8371 | 0.01293 | -0.0395 | 64.7409
7 | 0.8287 | 0.01512 | -0.0289 | 54.8082
7.5 | 0.8314 | 0.01724 | -0.0208 | 48.2251
8 | 0.8436 | 0.01914 | -0.0145 | 44.0752
8.5 | 0.8612 | 0.02097 | -0.0094 | 41.0682
9 | 0.8883 | 0.02284 | -0.0063 | 38.8923
9.5 | 0.9403 | 0.02476 | -0.0085 | 37.9766
10 | 0.9797 | 0.02631 | -0.0075 | 37.2368
10.5 | 1.0113 | 0.02795 | -0.0049 | 36.1825
11 | 1.043 | 0.02962 | -0.0024 | 35.2127
11.5 | 1.0725 | 0.03147 | 0.0002 | 34.0801
12 | 1.0962 | 0.03379 | 0.0033 | 32.4416
12.5 | 1.1273 | 0.03568 | 0.0055 | 31.5947
13 | 1.1464 | 0.03852 | 0.0086 | 29.7612
13.5 | 1.1722 | 0.04096 | 0.0109 | 28.6182
14 | 1.1868 | 0.04442 | 0.0138 | 26.7177
14.5 | 1.2035 | 0.04786 | 0.0162 | 25.1463
15 | 1.2203 | 0.05146 | 0.0181 | 23.7136
15.5 | 1.2212 | 0.05674 | 0.0203 | 21.5227
16 | 1.2292 | 0.06163 | 0.0217 | 19.9448
16.5 | 1.2335 | 0.06721 | 0.0224 | 18.3529
17 | 1.234 | 0.07352 | 0.0224 | 16.7845
17.5 | 1.2286 | 0.0809 | 0.0215 | 15.1867
18 | 1.2128 | 0.09004 | 0.0195 | 13.4696
18.5 | 1.1898 | 0.10072 | 0.016 | 11.8129
19 | 1.169 | 0.11189 | 0.011 | 10.4478
19.5 | 1.1449 | 0.12414 | 0.0046 | 9.2227
20 | 1.1139 | 0.13819 | -0.0035 | 8.0606

## 39. Re 750k Mach 0.50 (1)
BIGFOIL.COM POLAR EXPORT
NACA67-516 a=0.8
NACA67-516 a=0.8 |  |  |  | Cl Max: | 1.41 | at alpha= | 7.5 | deg
JavaFoil+Calcfoil stall+Eppler ext transition |  |  |  | L/D Max: | 137.845 | at alpha= | 4.5 | deg
Re: | 750000 |  |  | Cd Min: | 0.00662 | at alpha= | -1.5 | deg
Mach: | 0.5 |  |  | Cl=0 at alpha= | -4.0942 | deg
|  |  |  | @ Cl=0.1, Cd= | 0.010048
|  |  |  | @ Cl=0.4, Cd= | 0.0066251
|  |  |  | @ Cl=0.6, Cd= | 0.0069778
alpha (deg) | Cl | Cd | Cm | Cl/Cd
-20 | -0.891 | 0.20709 | -0.034 | -4.302
-19.5 | -0.864 | 0.20147 | -0.035 | -4.287
-19 | -0.836 | 0.19759 | -0.036 | -4.233
-18.5 | -0.807 | 0.19332 | -0.035 | -4.174
-18 | -0.779 | 0.18794 | -0.035 | -4.145
-17.5 | -0.752 | 0.17968 | -0.036 | -4.184
-17 | -0.724 | 0.17147 | -0.037 | -4.223
-16.5 | -0.697 | 0.16705 | -0.037 | -4.17
-16 | -0.669 | 0.1621 | -0.038 | -4.127
-15.5 | -0.64 | 0.156 | -0.037 | -4.102
-15 | -0.612 | 0.15488 | -0.037 | -3.95
-14.5 | -0.584 | 0.14444 | -0.038 | -4.044
-14 | -0.556 | 0.1412 | -0.038 | -3.94
-13.5 | -0.529 | 0.13629 | -0.039 | -3.878
-13 | -0.501 | 0.13346 | -0.04 | -3.752
-12.5 | -0.472 | 0.13225 | -0.04 | -3.572
-12 | -0.444 | 0.12367 | -0.038 | -3.588
-11.5 | -0.416 | 0.12045 | -0.039 | -3.453
-11 | -0.388 | 0.11718 | -0.039 | -3.311
-10.5 | -0.36 | 0.11442 | -0.04 | -3.146
-10 | -0.331 | 0.10127 | -0.037 | -3.273
-9.5 | -0.303 | 0.09992 | -0.038 | -3.037
-9 | -0.276 | 0.06537 | -0.041 | -4.218
-8.5 | -0.323 | 0.06647 | -0.039 | -4.866
-8 | -0.356 | 0.05662 | -0.041 | -6.294
-7.5 | -0.336 | 0.05128 | -0.045 | -6.551
-7 | -0.301 | 0.04599 | -0.052 | -6.549
-6.5 | -0.311 | 0.01287 | -0.098 | -24.199
-6 | -0.253 | 0.01228 | -0.1 | -20.576
-5.5 | -0.19 | 0.01173 | -0.102 | -16.165
-5 | -0.124 | 0.01126 | -0.103 | -10.993
-4.5 | -0.056 | 0.01079 | -0.105 | -5.191
-4 | 0.013 | 0.01041 | -0.106 | 1.255
-3.5 | 0.083 | 0.01011 | -0.108 | 8.213
-3 | 0.154 | 0.00985 | -0.11 | 15.593
-2.5 | 0.225 | 0.00958 | -0.111 | 23.445
-2 | 0.293 | 0.00663 | -0.111 | 44.17
-1.5 | 0.364 | 0.00662 | -0.113 | 54.922
-1 | 0.434 | 0.00663 | -0.114 | 65.521
-0.5 | 0.505 | 0.00662 | -0.116 | 76.3
0 | 0.571 | 0.00694 | -0.118 | 82.277
0.5 | 0.64 | 0.00703 | -0.119 | 91.031
1 | 0.709 | 0.00715 | -0.121 | 99.166
1.5 | 0.778 | 0.00728 | -0.123 | 106.92
2 | 0.847 | 0.00743 | -0.124 | 113.949
2.5 | 0.916 | 0.00759 | -0.126 | 120.635
3 | 0.977 | 0.0078 | -0.127 | 125.211
3.5 | 1.042 | 0.00801 | -0.129 | 130.164
4 | 1.107 | 0.00824 | -0.131 | 134.354
4.5 | 1.169 | 0.00848 | -0.132 | 137.845
5 | 1.235 | 0.01975 | -0.134 | 62.532
5.5 | 1.289 | 0.02055 | -0.136 | 62.725
6 | 1.337 | 0.02168 | -0.137 | 61.641
6.5 | 1.376 | 0.02288 | -0.139 | 60.15
7 | 1.403 | 0.02471 | -0.14 | 56.768
7.5 | 1.41 | 0.02636 | -0.141 | 53.49
8 | 1.383 | 0.02824 | -0.143 | 48.968
8.5 | 1.053 | 0.0622 | -0.069 | 16.922
9 | 0.726 | 0.0873 | -0.055 | 8.315
9.5 | 0.753 | 0.09164 | -0.055 | 8.215
10 | 0.781 | 0.10207 | -0.06 | 7.647
10.5 | 0.809 | 0.10893 | -0.067 | 7.424
11 | 0.836 | 0.11615 | -0.069 | 7.196
11.5 | 0.863 | 0.12286 | -0.069 | 7.021
12 | 0.89 | 0.12722 | -0.07 | 6.992
12.5 | 0.918 | 0.12905 | -0.077 | 7.114

## 40. Re 750k Mach 0.50 (2)
BIGFOIL.COM POLAR EXPORT
NACA67-516 a=0.8
NACA67-516 a=0.8 |  |  |  | Cl Max: | 0.07 | at alpha= | -0.5 | deg
XFOIL ncrit=9 |  |  |  | L/D Max: | 4.313 | at alpha= | -0.5 | deg
Re: | 750000 |  |  | Cd Min: | 0.08469 | at alpha= | -11.5 | deg
Mach: | 0.5 |  |  | Cl=0 at alpha= | -1.2898 | deg
|  |  |  | @ Cl=0.1, Cd= | 0.01623
|  |  |  | @ Cl=0.4, Cd= | 0.01623
|  |  |  | @ Cl=0.6, Cd= | 0.01623
alpha (deg) | Cl | Cd | Cm | Cl/Cd
-11.5 | 0.0016 | 0.08469 | -0.1853 | 0.018892
-11 | -0.01 | 0.07536 | -0.1872 | -0.1327
-10.5 | -0.0208 | 0.06693 | -0.1907 | -0.31077
-10 | -0.0521 | 0.05379 | -0.1988 | -0.96858
-9.5 | -0.1006 | 0.04367 | -0.202 | -2.3036
-9 | -0.15 | 0.03718 | -0.1972 | -4.0344
-8.5 | -0.1872 | 0.03268 | -0.1884 | -5.7283
-8 | -0.2166 | 0.02836 | -0.1773 | -7.6375
-7.5 | -0.2429 | 0.02614 | -0.1633 | -9.2923
-7 | -0.2837 | 0.02595 | -0.1447 | -10.9326
-6.5 | -0.3889 | 0.02879 | -0.1132 | -13.5082
-6 | -0.36 | 0.02519 | -0.1068 | -14.2914
-5.5 | -0.3533 | 0.02425 | -0.0957 | -14.5691
-5 | -0.266 | 0.02191 | -0.0985 | -12.1406
-4 | -0.227 | 0.02091 | -0.0805 | -10.856
-3.5 | -0.2287 | 0.02131 | -0.0681 | -10.7321
-3 | -0.1691 | 0.02049 | -0.0664 | -8.2528
-2.5 | -0.1055 | 0.01985 | -0.0657 | -5.3149
-2 | -0.0865 | 0.02019 | -0.0574 | -4.2843
-1.5 | -0.0243 | 0.01964 | -0.0568 | -1.2373
-1 | 0.0335 | 0.01837 | -0.0559 | 1.8236
-0.5 | 0.07 | 0.01623 | -0.0503 | 4.313

## 41. Re 1M Mach 0.00 (1)
BIGFOIL.COM POLAR EXPORT
NACA67-516 a=0.8
NACA67-516 a=0.8 |  |  |  | Cl Max: | 1.565 | at alpha= | 12.5 | deg
JavaFoil+Calcfoil stall+Eppler ext transition |  |  |  | L/D Max: | 167.652 | at alpha= | 5.5 | deg
Re: | 1000000 |  |  | Cd Min: | 0.005 | at alpha= | -1 | deg
Mach: | 0 |  |  | Cl=0 at alpha= | -4.0917 | deg
|  |  |  | @ Cl=0.1, Cd= | 0.0084603
|  |  |  | @ Cl=0.4, Cd= | 0.0050082
|  |  |  | @ Cl=0.6, Cd= | 0.0055342
alpha (deg) | Cl | Cd | Cm | Cl/Cd
-20 | -0.679 | 0.19225 | -0.026 | -3.534
-19.5 | -0.694 | 0.1788 | -0.027 | -3.884
-19 | -0.706 | 0.16581 | -0.024 | -4.258
-18.5 | -0.719 | 0.15617 | -0.025 | -4.602
-18 | -0.729 | 0.14942 | -0.025 | -4.882
-17.5 | -0.739 | 0.14005 | -0.026 | -5.277
-17 | -0.746 | 0.13345 | -0.027 | -5.593
-16.5 | -0.752 | 0.12758 | -0.029 | -5.895
-16 | -0.755 | 0.12052 | -0.029 | -6.261
-15.5 | -0.755 | 0.11433 | -0.03 | -6.603
-15 | -0.752 | 0.10822 | -0.031 | -6.946
-14.5 | -0.745 | 0.10255 | -0.031 | -7.266
-14 | -0.736 | 0.09653 | -0.032 | -7.625
-13.5 | -0.724 | 0.09154 | -0.034 | -7.91
-13 | -0.707 | 0.08625 | -0.034 | -8.201
-12.5 | -0.689 | 0.08068 | -0.036 | -8.535
-12 | -0.665 | 0.07572 | -0.038 | -8.778
-11.5 | -0.635 | 0.07126 | -0.039 | -8.908
-11 | -0.605 | 0.06634 | -0.042 | -9.115
-10.5 | -0.571 | 0.0621 | -0.043 | -9.196
-10 | -0.548 | 0.04961 | -0.054 | -11.052
-9.5 | -0.599 | 0.01297 | -0.078 | -46.163
-9 | -0.552 | 0.01241 | -0.08 | -44.485
-8.5 | -0.502 | 0.01197 | -0.081 | -41.97
-8 | -0.451 | 0.01145 | -0.083 | -39.359
-7.5 | -0.397 | 0.01102 | -0.084 | -36.03
-7 | -0.342 | 0.01066 | -0.085 | -32.101
-6.5 | -0.286 | 0.01024 | -0.087 | -27.889
-6 | -0.228 | 0.00989 | -0.088 | -23.031
-5.5 | -0.169 | 0.00955 | -0.089 | -17.724
-5 | -0.11 | 0.00926 | -0.091 | -11.841
-4.5 | -0.049 | 0.009 | -0.092 | -5.481
-4 | 0.011 | 0.00876 | -0.094 | 1.31
-3.5 | 0.073 | 0.00854 | -0.095 | 8.517
-3 | 0.134 | 0.00836 | -0.096 | 16.068
-2.5 | 0.196 | 0.00817 | -0.098 | 24.005
-2 | 0.259 | 0.00514 | -0.099 | 50.363
-1.5 | 0.321 | 0.00514 | -0.1 | 62.367
-1 | 0.383 | 0.005 | -0.102 | 76.599
-0.5 | 0.445 | 0.00503 | -0.103 | 88.584
0 | 0.498 | 0.00544 | -0.105 | 91.593
0.5 | 0.559 | 0.0055 | -0.106 | 101.637
1 | 0.619 | 0.00555 | -0.107 | 111.582
1.5 | 0.679 | 0.00563 | -0.108 | 120.685
2 | 0.74 | 0.00582 | -0.11 | 127.14
2.5 | 0.8 | 0.00593 | -0.111 | 134.852
3 | 0.855 | 0.00603 | -0.112 | 141.88
3.5 | 0.913 | 0.00613 | -0.113 | 149.017
4 | 0.971 | 0.00627 | -0.115 | 154.742
4.5 | 1.028 | 0.0064 | -0.116 | 160.508
5 | 1.084 | 0.00658 | -0.117 | 164.88
5.5 | 1.138 | 0.00679 | -0.118 | 167.652
6 | 1.191 | 0.0163 | -0.12 | 73.068
6.5 | 1.241 | 0.01686 | -0.121 | 73.612
7 | 1.289 | 0.01751 | -0.122 | 73.646
7.5 | 1.335 | 0.01815 | -0.123 | 73.553
8 | 1.378 | 0.0189 | -0.124 | 72.927
8.5 | 1.418 | 0.0201 | -0.125 | 70.581
9 | 1.455 | 0.02089 | -0.127 | 69.65
9.5 | 1.485 | 0.02179 | -0.128 | 68.171
10 | 1.511 | 0.02275 | -0.129 | 66.403
10.5 | 1.532 | 0.02384 | -0.13 | 64.272
11 | 1.548 | 0.02486 | -0.131 | 62.263
11.5 | 1.559 | 0.02581 | -0.132 | 60.386
12 | 1.564 | 0.02712 | -0.133 | 57.694
12.5 | 1.565 | 0.02835 | -0.134 | 55.21
13 | 1.561 | 0.02967 | -0.135 | 52.604
13.5 | 1.551 | 0.03114 | -0.135 | 49.801
14 | 1.536 | 0.0329 | -0.136 | 46.697
14.5 | 1.516 | 0.0349 | -0.137 | 43.444
15 | 1.491 | 0.03747 | -0.137 | 39.779
15.5 | 1.261 | 0.10359 | -0.096 | 12.176
16 | 1.234 | 0.11024 | -0.095 | 11.196
16.5 | 1.189 | 0.12573 | -0.086 | 9.457
17 | 1.151 | 0.13647 | -0.08 | 8.431
17.5 | 1.116 | 0.14375 | -0.079 | 7.764

## 42. Re 1M Mach 0.00 (2)
BIGFOIL.COM POLAR EXPORT
NACA67-516 a=0.8
NACA67-516 a=0.8 |  |  |  | Cl Max: | 1.3629 | at alpha= | 19 | deg
XFOIL ncrit=9 |  |  |  | L/D Max: | 115.44 | at alpha= | 4 | deg
Re: | 1000000 |  |  | Cd Min: | 0.08854 | at alpha= | 20 | deg
Mach: | 0 |  |  | Cl=0 at alpha= | -99 | deg
|  |  |  | @ Cl=0.1, Cd= | 0.00888
|  |  |  | @ Cl=0.4, Cd= | 0.00888
|  |  |  | @ Cl=0.6, Cd= | 0.0086103
alpha (deg) | Cl | Cd | Cm | Cl/Cd
0 | 0.4003 | 0.00888 | -0.0965 | 45.0788
0.5 | 0.4241 | 0.00939 | -0.0902 | 45.1651
1 | 0.4766 | 0.00932 | -0.09 | 51.1373
1.5 | 0.5459 | 0.00897 | -0.0934 | 60.8584
2 | 0.6241 | 0.00845 | -0.0985 | 73.858
2.5 | 0.6827 | 0.00812 | -0.0995 | 84.0764
3 | 0.7373 | 0.00768 | -0.0995 | 96.0026
3.5 | 0.7859 | 0.00728 | -0.0981 | 107.9533
4 | 0.8127 | 0.00704 | -0.0921 | 115.4403
4.5 | 0.8185 | 0.00734 | -0.0821 | 111.5123
5 | 0.8421 | 0.00769 | -0.076 | 109.5059
5.5 | 0.848 | 0.00855 | -0.0665 | 99.1813
6 | 0.8268 | 0.01038 | -0.0525 | 79.6532
6.5 | 0.816 | 0.01239 | -0.0413 | 65.8596
7 | 0.82 | 0.0142 | -0.0332 | 57.7465
7.5 | 0.8326 | 0.01585 | -0.0269 | 52.53
8 | 0.851 | 0.01742 | -0.0219 | 48.8519
8.5 | 0.8731 | 0.01889 | -0.0176 | 46.2202
9 | 0.8976 | 0.02033 | -0.0138 | 44.1515
9.5 | 0.9268 | 0.02155 | -0.0107 | 43.007
10 | 0.9788 | 0.02283 | -0.0127 | 42.8734
11 | 1.0594 | 0.02548 | -0.0119 | 41.5777
11.5 | 1.0946 | 0.02664 | -0.0103 | 41.0886
12 | 1.1235 | 0.02822 | -0.0079 | 39.8122
12.5 | 1.1566 | 0.02956 | -0.0062 | 39.1272
13 | 1.1833 | 0.03136 | -0.0039 | 37.7328
13.5 | 1.2128 | 0.03301 | -0.002 | 36.7404
14 | 1.2375 | 0.03505 | 0.0003 | 35.3067
14.5 | 1.2625 | 0.03713 | 0.0023 | 34.0022
15 | 1.2802 | 0.03984 | 0.0048 | 32.1335
15.5 | 1.3008 | 0.04243 | 0.0068 | 30.6576
16 | 1.3211 | 0.04513 | 0.0085 | 29.2732
16.5 | 1.3337 | 0.04861 | 0.0104 | 27.4367
17 | 1.3363 | 0.05324 | 0.0126 | 25.0995
17.5 | 1.349 | 0.0571 | 0.0137 | 23.6252
18 | 1.3568 | 0.06161 | 0.0145 | 22.0224
18.5 | 1.3608 | 0.06678 | 0.015 | 20.3774
19 | 1.3629 | 0.07242 | 0.0148 | 18.8194
19.5 | 1.3569 | 0.07933 | 0.014 | 17.1045
20 | 1.3371 | 0.08854 | 0.0122 | 15.1016

## 43. Re 1M Mach 0.10 (1)
BIGFOIL.COM POLAR EXPORT
NACA67-516 a=0.8
NACA67-516 a=0.8 |  |  |  | Cl Max: | 1.556 | at alpha= | 12 | deg
JavaFoil+Calcfoil stall+Eppler ext transition |  |  |  | L/D Max: | 167.742 | at alpha= | 5.5 | deg
Re: | 1000000 |  |  | Cd Min: | 0.00487 | at alpha= | -1 | deg
Mach: | 0.1 |  |  | Cl=0 at alpha= | -4.0968 | deg
|  |  |  | @ Cl=0.1, Cd= | 0.0084816
|  |  |  | @ Cl=0.4, Cd= | 0.0049111
|  |  |  | @ Cl=0.6, Cd= | 0.0055584
alpha (deg) | Cl | Cd | Cm | Cl/Cd
-20 | -0.633 | 0.19684 | -0.026 | -3.217
-19.5 | -0.651 | 0.18437 | -0.026 | -3.533
-19 | -0.669 | 0.17341 | -0.027 | -3.855
-18.5 | -0.683 | 0.16089 | -0.025 | -4.242
-18 | -0.697 | 0.1512 | -0.025 | -4.609
-17.5 | -0.71 | 0.14329 | -0.026 | -4.952
-17 | -0.72 | 0.13509 | -0.027 | -5.333
-16.5 | -0.729 | 0.12926 | -0.028 | -5.639
-16 | -0.734 | 0.1218 | -0.028 | -6.03
-15.5 | -0.738 | 0.1143 | -0.03 | -6.455
-15 | -0.737 | 0.10977 | -0.03 | -6.718
-14.5 | -0.734 | 0.10297 | -0.032 | -7.133
-14 | -0.727 | 0.09755 | -0.032 | -7.45
-13.5 | -0.717 | 0.09185 | -0.033 | -7.802
-13 | -0.702 | 0.08756 | -0.034 | -8.018
-12.5 | -0.685 | 0.08195 | -0.036 | -8.358
-12 | -0.662 | 0.07673 | -0.038 | -8.632
-11.5 | -0.633 | 0.07189 | -0.038 | -8.807
-11 | -0.603 | 0.06697 | -0.041 | -9.011
-10.5 | -0.57 | 0.06297 | -0.043 | -9.054
-10 | -0.543 | 0.05353 | -0.051 | -10.139
-9.5 | -0.598 | 0.01328 | -0.078 | -45.044
-9 | -0.553 | 0.0125 | -0.08 | -44.25
-8.5 | -0.504 | 0.01205 | -0.082 | -41.81
-8 | -0.452 | 0.01152 | -0.083 | -39.24
-7.5 | -0.399 | 0.01107 | -0.084 | -36.007
-7 | -0.343 | 0.01072 | -0.086 | -32.032
-6.5 | -0.287 | 0.0103 | -0.087 | -27.847
-6 | -0.229 | 0.00995 | -0.089 | -23.006
-5.5 | -0.17 | 0.0096 | -0.09 | -17.691
-5 | -0.11 | 0.00928 | -0.091 | -11.865
-4.5 | -0.05 | 0.00903 | -0.093 | -5.491
-4 | 0.012 | 0.00878 | -0.094 | 1.313
-3.5 | 0.073 | 0.00856 | -0.095 | 8.541
-3 | 0.135 | 0.00838 | -0.097 | 16.114
-2.5 | 0.197 | 0.00819 | -0.098 | 24.077
-2 | 0.26 | 0.00515 | -0.099 | 50.467
-1.5 | 0.322 | 0.00516 | -0.101 | 62.428
-1 | 0.385 | 0.00487 | -0.102 | 78.983
-0.5 | 0.447 | 0.00504 | -0.104 | 88.689
0 | 0.501 | 0.00546 | -0.105 | 91.69
0.5 | 0.561 | 0.00552 | -0.106 | 101.687
1 | 0.622 | 0.00558 | -0.108 | 111.404
1.5 | 0.683 | 0.00566 | -0.109 | 120.623
2 | 0.743 | 0.00574 | -0.11 | 129.371
2.5 | 0.804 | 0.00594 | -0.111 | 135.208
3 | 0.859 | 0.00604 | -0.113 | 142.24
3.5 | 0.918 | 0.00618 | -0.114 | 148.493
4 | 0.976 | 0.00628 | -0.115 | 155.249
4.5 | 1.033 | 0.00646 | -0.117 | 159.921
5 | 1.089 | 0.00662 | -0.118 | 164.444
5.5 | 1.144 | 0.00682 | -0.119 | 167.742
6 | 1.196 | 0.01641 | -0.12 | 72.882
6.5 | 1.246 | 0.01701 | -0.121 | 73.292
7 | 1.295 | 0.01762 | -0.123 | 73.472
7.5 | 1.34 | 0.01832 | -0.124 | 73.153
8 | 1.383 | 0.01905 | -0.125 | 72.569
8.5 | 1.422 | 0.02028 | -0.126 | 70.137
9 | 1.459 | 0.02113 | -0.127 | 69.034
9.5 | 1.488 | 0.02205 | -0.128 | 67.468
10 | 1.512 | 0.02302 | -0.129 | 65.664
10.5 | 1.531 | 0.02397 | -0.13 | 63.873
11 | 1.545 | 0.02523 | -0.131 | 61.231
11.5 | 1.553 | 0.02621 | -0.132 | 59.26
12 | 1.556 | 0.02748 | -0.133 | 56.632
12.5 | 1.554 | 0.0288 | -0.134 | 53.934
13 | 1.545 | 0.03013 | -0.135 | 51.29
13.5 | 1.532 | 0.03175 | -0.136 | 48.241
14 | 1.512 | 0.03354 | -0.137 | 45.075
14.5 | 1.485 | 0.03608 | -0.137 | 41.169
15 | 1.447 | 0.04049 | -0.137 | 35.734
15.5 | 1.227 | 0.10553 | -0.096 | 11.627
16 | 1.186 | 0.11847 | -0.089 | 10.014
16.5 | 1.142 | 0.13115 | -0.08 | 8.706
17 | 1.105 | 0.13842 | -0.08 | 7.985

## 44. Re 1M Mach 0.10 (2)
BIGFOIL.COM POLAR EXPORT
NACA67-516 a=0.8
NACA67-516 a=0.8 |  |  |  | Cl Max: | 1.3481 | at alpha= | 18.5 | deg
XFOIL ncrit=9 |  |  |  | L/D Max: | 113.259 | at alpha= | 4 | deg
Re: | 1000000 |  |  | Cd Min: | 0.16675 | at alpha= | -18.5 | deg
Mach: | 0.1 |  |  | Cl=0 at alpha= | -4.5857 | deg
|  |  |  | @ Cl=0.1, Cd= | 0.010674
|  |  |  | @ Cl=0.4, Cd= | 0.0089701
|  |  |  | @ Cl=0.6, Cd= | 0.008671
alpha (deg) | Cl | Cd | Cm | Cl/Cd
-18.5 | -0.2121 | 0.16675 | -0.1148 | -1.272
-18 | -0.2173 | 0.15497 | -0.1193 | -1.4022
-17.5 | -0.195 | 0.15115 | -0.1219 | -1.2901
-17 | -0.177 | 0.1463 | -0.125 | -1.2098
-16.5 | -0.188 | 0.13384 | -0.1301 | -1.4047
-16 | -0.1632 | 0.13075 | -0.1323 | -1.2482
-15.5 | -0.4682 | 0.05903 | -0.1625 | -7.9316
-15 | -0.5257 | 0.04632 | -0.169 | -11.3493
-14.5 | -0.5852 | 0.03769 | -0.1675 | -15.5267
-14 | -0.6211 | 0.03208 | -0.1627 | -19.361
-13.5 | -0.628 | 0.02872 | -0.158 | -21.8663
-13 | -0.6198 | 0.02649 | -0.1538 | -23.3975
-12.5 | -0.6066 | 0.02444 | -0.1495 | -24.82
-12 | -0.587 | 0.02272 | -0.1456 | -25.8363
-11.5 | -0.5623 | 0.0212 | -0.142 | -26.5236
-11 | -0.5318 | 0.01974 | -0.1391 | -26.9402
-10.5 | -0.4965 | 0.01838 | -0.1368 | -27.0131
-10 | -0.4591 | 0.01748 | -0.1345 | -26.2643
-9.5 | -0.419 | 0.01658 | -0.1325 | -25.2714
-9 | -0.3781 | 0.01484 | -0.1311 | -25.4784
-8.5 | -0.3388 | 0.01412 | -0.1288 | -23.9943
-8 | -0.2979 | 0.01361 | -0.1267 | -21.8883
-7.5 | -0.2567 | 0.01324 | -0.1246 | -19.3882
-7 | -0.2124 | 0.01286 | -0.1231 | -16.5163
-6.5 | -0.1731 | 0.01228 | -0.1206 | -14.0961
-6 | -0.1284 | 0.01204 | -0.1191 | -10.6645
-5.5 | -0.0858 | 0.01168 | -0.1171 | -7.3459
-5 | -0.0382 | 0.01149 | -0.1161 | -3.3246
-4.5 | 0.0079 | 0.01115 | -0.1147 | 0.70852
-4 | 0.056 | 0.01089 | -0.1137 | 5.1423
-3.5 | 0.105 | 0.01065 | -0.1129 | 9.8592
-3 | 0.1443 | 0.01034 | -0.1104 | 13.9555
-2.5 | 0.1648 | 0.00978 | -0.1042 | 16.8507
-2 | 0.1753 | 0.00847 | -0.0959 | 20.6966
-1.5 | 0.2255 | 0.00846 | -0.0949 | 26.6548
-1 | 0.2836 | 0.00853 | -0.0956 | 33.2474
-0.5 | 0.3434 | 0.00862 | -0.0967 | 39.8376
0 | 0.4016 | 0.00898 | -0.0969 | 44.7216
0.5 | 0.4135 | 0.00955 | -0.088 | 43.2984
1 | 0.4745 | 0.00939 | -0.0895 | 50.5325
1.5 | 0.5459 | 0.00902 | -0.0932 | 60.5211
2 | 0.6265 | 0.0085 | -0.0988 | 73.7059
2.5 | 0.6763 | 0.00825 | -0.0978 | 81.9758
3 | 0.7387 | 0.00773 | -0.0994 | 95.5627
3.5 | 0.7813 | 0.00734 | -0.0967 | 106.4441
4 | 0.8098 | 0.00715 | -0.091 | 113.2587
4.5 | 0.8175 | 0.00744 | -0.0813 | 109.879
5 | 0.8407 | 0.00781 | -0.0751 | 107.644
5.5 | 0.847 | 0.00868 | -0.0657 | 97.5806
6 | 0.825 | 0.01057 | -0.0515 | 78.0511
6.5 | 0.8151 | 0.01258 | -0.0404 | 64.7933
7 | 0.8195 | 0.01441 | -0.0324 | 56.8702
7.5 | 0.832 | 0.01608 | -0.0261 | 51.7413
8 | 0.8506 | 0.01767 | -0.021 | 48.1381
8.5 | 0.8728 | 0.01917 | -0.0167 | 45.5295
9 | 0.8977 | 0.02062 | -0.0129 | 43.5354
9.5 | 0.9272 | 0.02185 | -0.0098 | 42.4348
10 | 0.9781 | 0.02317 | -0.0115 | 42.2141
11 | 1.0608 | 0.02583 | -0.0109 | 41.0685
11.5 | 1.0949 | 0.02709 | -0.0091 | 40.4171
12 | 1.125 | 0.02864 | -0.0068 | 39.2807
12.5 | 1.1564 | 0.03015 | -0.0048 | 38.3549
13 | 1.1842 | 0.03193 | -0.0025 | 37.0874
13.5 | 1.21 | 0.03389 | -0.0002 | 35.7037
14 | 1.2375 | 0.0358 | 0.0018 | 34.567
14.5 | 1.2604 | 0.0381 | 0.0041 | 33.0814
15 | 1.2786 | 0.04086 | 0.0065 | 31.2922
15.5 | 1.2981 | 0.04365 | 0.0086 | 29.7388
16 | 1.3173 | 0.04654 | 0.0103 | 28.3047
16.5 | 1.3243 | 0.05067 | 0.0125 | 26.1358
17 | 1.3308 | 0.05509 | 0.0143 | 24.1568
17.5 | 1.3409 | 0.05936 | 0.0153 | 22.5893
18 | 1.3463 | 0.06433 | 0.0161 | 20.928
18.5 | 1.3481 | 0.06997 | 0.0162 | 19.2668
19 | 1.3466 | 0.07628 | 0.0158 | 17.6534
19.5 | 1.3351 | 0.08423 | 0.0144 | 15.8506
20 | 1.3076 | 0.09489 | 0.0117 | 13.7802

## 45. Re 1M Mach 0.25 (1)
BIGFOIL.COM POLAR EXPORT
NACA67-516 a=0.8
NACA67-516 a=0.8 |  |  |  | Cl Max: | 1.513 | at alpha= | 10.5 | deg
JavaFoil+Calcfoil stall+Eppler ext transition |  |  |  | L/D Max: | 163.35 | at alpha= | 5 | deg
Re: | 1000000 |  |  | Cd Min: | 0.00524 | at alpha= | -2 | deg
Mach: | 0.25 |  |  | Cl=0 at alpha= | -4.0952 | deg
|  |  |  | @ Cl=0.1, Cd= | 0.008638
|  |  |  | @ Cl=0.4, Cd= | 0.0052731
|  |  |  | @ Cl=0.6, Cd= | 0.00558
alpha (deg) | Cl | Cd | Cm | Cl/Cd
-18 | -0.396 | 0.18767 | -0.028 | -2.108
-17.5 | -0.443 | 0.17616 | -0.028 | -2.517
-17 | -0.487 | 0.1681 | -0.029 | -2.898
-16.5 | -0.527 | 0.15281 | -0.03 | -3.446
-16 | -0.56 | 0.13577 | -0.027 | -4.127
-15.5 | -0.59 | 0.12591 | -0.028 | -4.689
-15 | -0.615 | 0.12004 | -0.029 | -5.125
-14.5 | -0.634 | 0.11076 | -0.029 | -5.728
-14 | -0.648 | 0.10317 | -0.03 | -6.278
-13.5 | -0.655 | 0.09778 | -0.031 | -6.7
-13 | -0.656 | 0.09145 | -0.033 | -7.178
-12.5 | -0.652 | 0.08544 | -0.034 | -7.626
-12 | -0.639 | 0.08019 | -0.036 | -7.966
-11.5 | -0.617 | 0.07526 | -0.037 | -8.201
-11 | -0.593 | 0.07004 | -0.039 | -8.465
-10.5 | -0.564 | 0.06587 | -0.041 | -8.565
-10 | -0.533 | 0.06099 | -0.044 | -8.744
-9.5 | -0.499 | 0.0565 | -0.046 | -8.839
-9 | -0.476 | 0.04327 | -0.06 | -11
-8.5 | -0.509 | 0.01257 | -0.083 | -40.496
-8 | -0.459 | 0.01199 | -0.085 | -38.233
-7.5 | -0.405 | 0.0115 | -0.086 | -35.26
-7 | -0.35 | 0.01104 | -0.088 | -31.711
-6.5 | -0.293 | 0.01057 | -0.089 | -27.705
-6 | -0.234 | 0.01019 | -0.091 | -22.959
-5.5 | -0.174 | 0.00984 | -0.092 | -17.68
-5 | -0.113 | 0.00948 | -0.094 | -11.899
-4.5 | -0.051 | 0.00921 | -0.095 | -5.516
-4 | 0.012 | 0.00893 | -0.096 | 1.323
-3.5 | 0.075 | 0.00872 | -0.098 | 8.599
-3 | 0.139 | 0.00851 | -0.099 | 16.277
-2.5 | 0.202 | 0.00831 | -0.101 | 24.341
-2 | 0.267 | 0.00524 | -0.102 | 50.872
-1.5 | 0.331 | 0.00526 | -0.103 | 62.904
-1 | 0.395 | 0.00527 | -0.105 | 74.917
-0.5 | 0.459 | 0.00531 | -0.106 | 86.5
0 | 0.514 | 0.00544 | -0.108 | 94.431
0.5 | 0.576 | 0.0055 | -0.109 | 104.777
1 | 0.639 | 0.00571 | -0.11 | 111.915
1.5 | 0.701 | 0.00578 | -0.112 | 121.237
2 | 0.763 | 0.00588 | -0.113 | 129.769
2.5 | 0.825 | 0.00597 | -0.114 | 138.116
3 | 0.882 | 0.00612 | -0.116 | 144.019
3.5 | 0.942 | 0.00625 | -0.117 | 150.723
4 | 1.001 | 0.00647 | -0.118 | 154.641
4.5 | 1.059 | 0.00665 | -0.12 | 159.181
5 | 1.117 | 0.00684 | -0.121 | 163.35
5.5 | 1.172 | 0.01628 | -0.122 | 72.006
6 | 1.225 | 0.0171 | -0.123 | 71.639
6.5 | 1.275 | 0.01777 | -0.125 | 71.739
7 | 1.322 | 0.01847 | -0.126 | 71.564
7.5 | 1.366 | 0.01922 | -0.127 | 71.064
8 | 1.406 | 0.0201 | -0.128 | 69.939
8.5 | 1.442 | 0.02144 | -0.129 | 67.235
9 | 1.473 | 0.02242 | -0.131 | 65.665
9.5 | 1.494 | 0.0235 | -0.132 | 63.568
10 | 1.508 | 0.02464 | -0.133 | 61.185
10.5 | 1.513 | 0.02598 | -0.134 | 58.257
11 | 1.511 | 0.02711 | -0.135 | 55.744
11.5 | 1.5 | 0.0285 | -0.136 | 52.626
12 | 1.479 | 0.03002 | -0.137 | 49.285
12.5 | 1.449 | 0.03165 | -0.138 | 45.786
13 | 1.404 | 0.03503 | -0.138 | 40.077
13.5 | 1.161 | 0.09067 | -0.093 | 12.805
14 | 1.1 | 0.10457 | -0.081 | 10.515
14.5 | 1.043 | 0.11563 | -0.075 | 9.021
15 | 0.985 | 0.12475 | -0.073 | 7.893
15.5 | 0.921 | 0.13405 | -0.07 | 6.868

## 46. Re 1M Mach 0.25 (2)
BIGFOIL.COM POLAR EXPORT
NACA67-516 a=0.8
NACA67-516 a=0.8 |  |  |  | Cl Max: | 1.2818 | at alpha= | 17 | deg
XFOIL ncrit=9 |  |  |  | L/D Max: | 100.933 | at alpha= | 4.5 | deg
Re: | 1000000 |  |  | Cd Min: | 0.13362 | at alpha= | -16 | deg
Mach: | 0.25 |  |  | Cl=0 at alpha= | -4.6124 | deg
|  |  |  | @ Cl=0.1, Cd= | 0.011202
|  |  |  | @ Cl=0.4, Cd= | 0.0098617
|  |  |  | @ Cl=0.6, Cd= | 0.0091237
alpha (deg) | Cl | Cd | Cm | Cl/Cd
-16 | -0.149 | 0.13362 | -0.1361 | -1.1151
-15.5 | -0.1304 | 0.12877 | -0.1389 | -1.0127
-15 | -0.1351 | 0.11863 | -0.1439 | -1.1388
-14.5 | -0.1351 | 0.10985 | -0.1473 | -1.2299
-14 | -0.117 | 0.10557 | -0.1495 | -1.1083
-13 | -0.3452 | 0.04822 | -0.1763 | -7.1589
-12.5 | -0.4474 | 0.03576 | -0.1742 | -12.5112
-12 | -0.4739 | 0.03119 | -0.1685 | -15.194
-11.5 | -0.4914 | 0.02739 | -0.1615 | -17.9409
-11 | -0.4923 | 0.02431 | -0.1549 | -20.2509
-10.5 | -0.4789 | 0.02166 | -0.1494 | -22.1099
-10 | -0.4517 | 0.01966 | -0.1453 | -22.9756
-9.5 | -0.4159 | 0.01824 | -0.1423 | -22.8015
-9 | -0.3728 | 0.01639 | -0.1406 | -22.7456
-8.5 | -0.3304 | 0.01505 | -0.1385 | -21.9535
-8 | -0.2889 | 0.0144 | -0.1361 | -20.0625
-7.5 | -0.2489 | 0.01385 | -0.1332 | -17.9711
-7 | -0.2089 | 0.01336 | -0.1302 | -15.6362
-6.5 | -0.1704 | 0.01278 | -0.1271 | -13.3333
-6 | -0.1269 | 0.01246 | -0.1248 | -10.1846
-5.5 | -0.0825 | 0.01215 | -0.1226 | -6.7901
-5 | -0.0369 | 0.01176 | -0.1207 | -3.1378
-4.5 | 0.0107 | 0.01144 | -0.1192 | 0.93531
-4 | 0.06 | 0.01123 | -0.118 | 5.3428
-3.5 | 0.1035 | 0.0112 | -0.1157 | 9.2411
-3 | 0.1328 | 0.0112 | -0.1106 | 11.8571
-2.5 | 0.1599 | 0.01069 | -0.1052 | 14.9579
-0.5 | 0.2725 | 0.00974 | -0.0829 | 27.9774
0 | 0.3328 | 0.00976 | -0.0835 | 34.0984
0.5 | 0.3972 | 0.00987 | -0.0845 | 40.2432
1 | 0.4718 | 0.00965 | -0.0886 | 48.8912
1.5 | 0.5522 | 0.00931 | -0.0938 | 59.3126
2 | 0.5568 | 0.00946 | -0.083 | 58.8584
2.5 | 0.6403 | 0.00881 | -0.0887 | 72.6788
3 | 0.7499 | 0.00801 | -0.0998 | 93.6205
3.5 | 0.7625 | 0.00782 | -0.0902 | 97.5064
4 | 0.7886 | 0.0079 | -0.0839 | 99.8228
4.5 | 0.8115 | 0.00804 | -0.077 | 100.9328
5 | 0.8317 | 0.00856 | -0.0699 | 97.1612
5.5 | 0.8405 | 0.00948 | -0.0607 | 88.6603
6 | 0.8204 | 0.0115 | -0.0469 | 71.3391
6.5 | 0.8108 | 0.01366 | -0.0358 | 59.3558
7.5 | 0.8303 | 0.01733 | -0.0216 | 47.9111
8 | 0.8495 | 0.01902 | -0.0165 | 44.6635
8.5 | 0.8723 | 0.02066 | -0.012 | 42.2217
9 | 0.8982 | 0.02221 | -0.0081 | 40.4412
10 | 0.976 | 0.02485 | -0.0049 | 39.2757
11 | 1.0655 | 0.02795 | -0.0051 | 38.1216
11.5 | 1.095 | 0.02974 | -0.0023 | 36.8191
12 | 1.1289 | 0.03131 | -0.0002 | 36.0556
12.5 | 1.1557 | 0.0334 | 0.0027 | 34.6018
13 | 1.1827 | 0.03556 | 0.0053 | 33.2593
13.5 | 1.2073 | 0.03798 | 0.008 | 31.7878
14 | 1.2293 | 0.04068 | 0.0106 | 30.2188
14.5 | 1.2437 | 0.04414 | 0.0135 | 28.1763
15 | 1.2628 | 0.04738 | 0.0157 | 26.6526
15.5 | 1.2748 | 0.05139 | 0.0179 | 24.8064
16 | 1.2747 | 0.05679 | 0.0201 | 22.4459
16.5 | 1.2808 | 0.06188 | 0.0213 | 20.6981
17 | 1.2818 | 0.06784 | 0.022 | 18.8945
17.5 | 1.2779 | 0.07473 | 0.0219 | 17.1002
18 | 1.2699 | 0.08251 | 0.0207 | 15.3909
18.5 | 1.2564 | 0.09152 | 0.0184 | 13.7281
19 | 1.2372 | 0.10182 | 0.0146 | 12.1509
19.5 | 1.2103 | 0.11382 | 0.0091 | 10.6335
20 | 1.1775 | 0.12733 | 0.002 | 9.2476

## 47. Re 1M Mach 0.50 (1)
BIGFOIL.COM POLAR EXPORT
NACA67-516 a=0.8
NACA67-516 a=0.8 |  |  |  | Cl Max: | 1.411 | at alpha= | 7.5 | deg
JavaFoil+Calcfoil stall+Eppler ext transition |  |  |  | L/D Max: | 157.24 | at alpha= | 4.5 | deg
Re: | 1000000 |  |  | Cd Min: | 0.00571 | at alpha= | -2 | deg
Mach: | 0.5 |  |  | Cl=0 at alpha= | -4.0942 | deg
|  |  |  | @ Cl=0.1, Cd= | 0.0093378
|  |  |  | @ Cl=0.4, Cd= | 0.0057293
|  |  |  | @ Cl=0.6, Cd= | 0.0061452
alpha (deg) | Cl | Cd | Cm | Cl/Cd
-20 | -0.891 | 0.19647 | -0.034 | -4.535
-19.5 | -0.864 | 0.19125 | -0.035 | -4.517
-19 | -0.836 | 0.18345 | -0.036 | -4.559
-18.5 | -0.807 | 0.18562 | -0.035 | -4.348
-18 | -0.779 | 0.17718 | -0.035 | -4.397
-17.5 | -0.752 | 0.16864 | -0.036 | -4.457
-17 | -0.724 | 0.16239 | -0.037 | -4.459
-16.5 | -0.697 | 0.15801 | -0.038 | -4.409
-16 | -0.669 | 0.15261 | -0.038 | -4.384
-15.5 | -0.64 | 0.14834 | -0.037 | -4.315
-15 | -0.612 | 0.14391 | -0.037 | -4.251
-14.5 | -0.584 | 0.13558 | -0.038 | -4.308
-14 | -0.556 | 0.13234 | -0.039 | -4.204
-13.5 | -0.529 | 0.12755 | -0.039 | -4.144
-13 | -0.501 | 0.12469 | -0.04 | -4.016
-12.5 | -0.473 | 0.12013 | -0.04 | -3.934
-12 | -0.444 | 0.11431 | -0.038 | -3.883
-11.5 | -0.416 | 0.11107 | -0.039 | -3.745
-11 | -0.388 | 0.10781 | -0.04 | -3.599
-10.5 | -0.36 | 0.10504 | -0.04 | -3.428
-10 | -0.332 | 0.09626 | -0.038 | -3.445
-9.5 | -0.304 | 0.09301 | -0.038 | -3.264
-9 | -0.276 | 0.06262 | -0.043 | -4.409
-8.5 | -0.324 | 0.06417 | -0.04 | -5.042
-8 | -0.356 | 0.05503 | -0.042 | -6.477
-7.5 | -0.337 | 0.04953 | -0.048 | -6.795
-7 | -0.306 | 0.04133 | -0.063 | -7.399
-6.5 | -0.312 | 0.01207 | -0.099 | -25.834
-6 | -0.253 | 0.01148 | -0.101 | -22.029
-5.5 | -0.19 | 0.01095 | -0.102 | -17.332
-5 | -0.124 | 0.01048 | -0.104 | -11.821
-4.5 | -0.056 | 0.01005 | -0.105 | -5.579
-4 | 0.013 | 0.00969 | -0.107 | 1.35
-3.5 | 0.083 | 0.0094 | -0.109 | 8.843
-3 | 0.154 | 0.00914 | -0.11 | 16.833
-2.5 | 0.225 | 0.00888 | -0.112 | 25.333
-2 | 0.296 | 0.00571 | -0.113 | 51.844
-1.5 | 0.367 | 0.00572 | -0.114 | 64.146
-1 | 0.438 | 0.00574 | -0.116 | 76.309
-0.5 | 0.51 | 0.00576 | -0.118 | 88.494
0 | 0.573 | 0.00611 | -0.119 | 93.746
0.5 | 0.642 | 0.0062 | -0.121 | 103.6
1 | 0.712 | 0.0063 | -0.122 | 112.975
1.5 | 0.781 | 0.00641 | -0.124 | 121.795
2 | 0.851 | 0.00655 | -0.126 | 129.769
2.5 | 0.92 | 0.00671 | -0.127 | 137.026
3 | 0.981 | 0.00663 | -0.129 | 147.917
3.5 | 1.046 | 0.00692 | -0.13 | 151.197
4 | 1.11 | 0.00713 | -0.132 | 155.631
4.5 | 1.173 | 0.00746 | -0.133 | 157.24
5 | 1.236 | 0.01868 | -0.135 | 66.16
5.5 | 1.29 | 0.01965 | -0.136 | 65.637
6 | 1.338 | 0.0207 | -0.138 | 64.622
6.5 | 1.377 | 0.02175 | -0.139 | 63.315
7 | 1.404 | 0.0234 | -0.14 | 59.983
7.5 | 1.411 | 0.02496 | -0.141 | 56.515
8 | 1.384 | 0.02688 | -0.143 | 51.472
8.5 | 1.27 | 0.02853 | -0.144 | 44.508
9 | 0.728 | 0.06924 | -0.068 | 10.518
9.5 | 0.753 | 0.08355 | -0.057 | 9.014
10 | 0.781 | 0.09809 | -0.061 | 7.959
10.5 | 0.809 | 0.10074 | -0.068 | 8.029
11 | 0.836 | 0.10937 | -0.069 | 7.643
11.5 | 0.863 | 0.11393 | -0.069 | 7.571
12 | 0.89 | 0.1193 | -0.071 | 7.457
12.5 | 0.918 | 0.12316 | -0.077 | 7.455

## 48. Re 1M Mach 0.50 (2)
BIGFOIL.COM POLAR EXPORT
NACA67-516 a=0.8
NACA67-516 a=0.8 |  |  |  | Cl Max: | 1.1076 | at alpha= | 12.5 | deg
XFOIL ncrit=9 |  |  |  | L/D Max: | 68.2086 | at alpha= | 5 | deg
Re: | 1000000 |  |  | Cd Min: | 0.182 | at alpha= | 17.5 | deg
Mach: | 0.5 |  |  | Cl=0 at alpha= | -2.6217 | deg
|  |  |  | @ Cl=0.1, Cd= | 0.014144
|  |  |  | @ Cl=0.4, Cd= | 0.01288
|  |  |  | @ Cl=0.6, Cd= | 0.012267
alpha (deg) | Cl | Cd | Cm | Cl/Cd
-13 | -0.0147 | 0.10409 | -0.1761 | -0.14122
-12.5 | -0.0073 | 0.09653 | -0.1795 | -0.075624
-12 | -0.0022 | 0.08906 | -0.1824 | -0.024702
-10.5 | -0.0639 | 0.05741 | -0.1952 | -1.113
-10 | -0.1184 | 0.04259 | -0.2042 | -2.78
-9.5 | -0.1624 | 0.03542 | -0.2022 | -4.585
-9 | -0.1933 | 0.03077 | -0.1958 | -6.2821
-8.5 | -0.2222 | 0.02646 | -0.1865 | -8.3976
-8 | -0.2338 | 0.02326 | -0.1765 | -10.0516
-7.5 | -0.2279 | 0.02054 | -0.1674 | -11.0954
-7 | -0.1933 | 0.01794 | -0.1622 | -10.7748
-6.5 | -0.1399 | 0.01606 | -0.1597 | -8.7111
-6 | -0.0913 | 0.01485 | -0.1562 | -6.1481
-5.5 | -0.0558 | 0.01435 | -0.1502 | -3.8885
-5 | -0.0755 | 0.01502 | -0.1335 | -5.0266
-4.5 | -0.0445 | 0.01467 | -0.1264 | -3.0334
-4 | -0.134 | 0.01643 | -0.0961 | -8.1558
-3.5 | -0.083 | 0.01571 | -0.0929 | -5.2833
-3 | -0.0597 | 0.01595 | -0.0848 | -3.7429
-2.5 | 0.0192 | 0.01502 | -0.0871 | 1.2783
-2 | 0.1004 | 0.01414 | -0.0901 | 7.1004
0.5 | 0.2527 | 0.01343 | -0.0583 | 18.8161
1 | 0.334 | 0.013 | -0.0605 | 25.6923
3 | 0.5709 | 0.01257 | -0.0573 | 45.4177
3.5 | 0.6613 | 0.01163 | -0.0618 | 56.8616
4 | 0.7097 | 0.01168 | -0.0585 | 60.762
4.5 | 0.7482 | 0.01217 | -0.0536 | 61.479
5 | 0.811 | 0.01189 | -0.0525 | 68.2086
5.5 | 0.8214 | 0.01324 | -0.0426 | 62.0393
6 | 0.8129 | 0.01556 | -0.0305 | 52.2429
6.5 | 0.8094 | 0.01807 | -0.02 | 44.7925
7 | 0.8158 | 0.0205 | -0.0117 | 39.7951
7.5 | 0.8308 | 0.02283 | -0.005 | 36.3907
8 | 0.8513 | 0.02508 | 0.0007 | 33.9434
8.5 | 0.8777 | 0.02724 | 0.0056 | 32.221
9 | 0.9121 | 0.0292 | 0.0095 | 31.2363
9.5 | 0.9449 | 0.03128 | 0.0137 | 30.2078
10 | 0.9805 | 0.03332 | 0.0175 | 29.4268
10.5 | 1.0112 | 0.03594 | 0.0213 | 28.1358
11 | 1.059 | 0.03974 | 0.0202 | 26.6482
11.5 | 1.0829 | 0.04337 | 0.0237 | 24.9689
12 | 1.0973 | 0.04779 | 0.0278 | 22.9609
12.5 | 1.1076 | 0.05281 | 0.0313 | 20.9733
13 | 1.1068 | 0.05913 | 0.0343 | 18.7181
13.5 | 1.0938 | 0.06714 | 0.036 | 16.2913
14 | 1.0726 | 0.07681 | 0.0354 | 13.9643
14.5 | 1.0443 | 0.08826 | 0.032 | 11.8321
15 | 1.0176 | 0.10062 | 0.0262 | 10.1133
15.5 | 0.9868 | 0.11451 | 0.0183 | 8.6176
16 | 0.953 | 0.12982 | 0.0087 | 7.3409
16.5 | 0.9164 | 0.1466 | -0.0018 | 6.251
17 | 0.8759 | 0.16521 | -0.013 | 5.3017
17.5 | 0.8521 | 0.182 | -0.0226 | 4.6819

## 49. Re 2M Mach 0.00 (1)
BIGFOIL.COM POLAR EXPORT
NACA67-516 a=0.8
NACA67-516 a=0.8 |  |  |  | Cl Max: | 1.568 | at alpha= | 12.5 | deg
JavaFoil+Calcfoil stall+Eppler ext transition |  |  |  | L/D Max: | 199.523 | at alpha= | 4.5 | deg
Re: | 2000000 |  |  | Cd Min: | 0.00406 | at alpha= | -2 | deg
Mach: | 0 |  |  | Cl=0 at alpha= | -4.0917 | deg
|  |  |  | @ Cl=0.1, Cd= | 0.0068607
|  |  |  | @ Cl=0.4, Cd= | 0.0040777
|  |  |  | @ Cl=0.6, Cd= | 0.0043393
alpha (deg) | Cl | Cd | Cm | Cl/Cd
-16.5 | -0.755 | 0.11851 | -0.032 | -6.372
-16 | -0.758 | 0.11222 | -0.033 | -6.754
-15.5 | -0.759 | 0.10598 | -0.035 | -7.161
-15 | -0.756 | 0.10052 | -0.036 | -7.52
-14.5 | -0.75 | 0.09486 | -0.037 | -7.905
-14 | -0.741 | 0.08961 | -0.038 | -8.268
-13.5 | -0.73 | 0.08375 | -0.04 | -8.714
-13 | -0.714 | 0.07852 | -0.041 | -9.097
-12.5 | -0.699 | 0.07086 | -0.045 | -9.87
-12 | -0.69 | 0.05658 | -0.053 | -12.198
-11.5 | -0.763 | 0.01439 | -0.073 | -53
-11 | -0.728 | 0.01314 | -0.075 | -55.403
-10.5 | -0.689 | 0.01213 | -0.076 | -56.83
-10 | -0.647 | 0.01147 | -0.078 | -56.397
-9.5 | -0.602 | 0.01114 | -0.079 | -54.014
-9 | -0.554 | 0.01067 | -0.081 | -51.916
-8.5 | -0.504 | 0.0103 | -0.082 | -48.929
-8 | -0.452 | 0.00984 | -0.083 | -45.956
-7.5 | -0.398 | 0.00946 | -0.085 | -42.12
-7 | -0.343 | 0.00917 | -0.086 | -37.406
-6.5 | -0.286 | 0.0088 | -0.088 | -32.537
-6 | -0.228 | 0.0085 | -0.089 | -26.892
-5.5 | -0.17 | 0.00818 | -0.09 | -20.727
-5 | -0.11 | 0.00794 | -0.092 | -13.84
-4.5 | -0.049 | 0.0077 | -0.093 | -6.429
-4 | 0.011 | 0.00748 | -0.095 | 1.537
-3.5 | 0.073 | 0.00727 | -0.096 | 10.025
-3 | 0.135 | 0.00633 | -0.097 | 21.281
-2.5 | 0.197 | 0.00653 | -0.099 | 30.123
-2 | 0.26 | 0.00406 | -0.1 | 63.974
-1.5 | 0.322 | 0.00409 | -0.102 | 78.758
-1 | 0.384 | 0.00407 | -0.103 | 94.312
-0.5 | 0.446 | 0.0041 | -0.104 | 108.896
0 | 0.502 | 0.00425 | -0.105 | 118.1
0.5 | 0.563 | 0.00429 | -0.107 | 131.032
1 | 0.623 | 0.00437 | -0.108 | 142.73
1.5 | 0.684 | 0.00444 | -0.109 | 154.056
2 | 0.745 | 0.00453 | -0.111 | 164.529
2.5 | 0.805 | 0.00459 | -0.112 | 175.618
3 | 0.861 | 0.00468 | -0.113 | 183.809
3.5 | 0.919 | 0.00478 | -0.114 | 192.215
4 | 0.977 | 0.00495 | -0.116 | 197.428
4.5 | 1.035 | 0.00519 | -0.117 | 199.523
5 | 1.091 | 0.0059 | -0.118 | 184.745
5.5 | 1.144 | 0.00678 | -0.119 | 168.761
6 | 1.193 | 0.01434 | -0.12 | 83.192
6.5 | 1.243 | 0.0149 | -0.121 | 83.425
7 | 1.292 | 0.0154 | -0.122 | 83.846
7.5 | 1.337 | 0.01599 | -0.123 | 83.643
8 | 1.38 | 0.01664 | -0.125 | 82.957
8.5 | 1.421 | 0.01772 | -0.126 | 80.177
9 | 1.458 | 0.01843 | -0.127 | 79.076
9.5 | 1.488 | 0.0192 | -0.128 | 77.493
10 | 1.514 | 0.02009 | -0.129 | 75.351
10.5 | 1.534 | 0.02094 | -0.13 | 73.289
11 | 1.551 | 0.02188 | -0.131 | 70.881
11.5 | 1.562 | 0.02275 | -0.132 | 68.635
12 | 1.567 | 0.02386 | -0.133 | 65.69
12.5 | 1.568 | 0.02486 | -0.134 | 63.074
13 | 1.564 | 0.02598 | -0.135 | 60.207
13.5 | 1.555 | 0.02735 | -0.136 | 56.849
14 | 1.541 | 0.02882 | -0.137 | 53.48
14.5 | 1.523 | 0.03031 | -0.138 | 50.248
15 | 1.5 | 0.03183 | -0.138 | 47.128
15.5 | 1.473 | 0.03421 | -0.139 | 43.053
16 | 1.441 | 0.03624 | -0.139 | 39.763
16.5 | 1.397 | 0.04016 | -0.139 | 34.782
17 | 1.294 | 0.0596 | -0.131 | 21.713
17.5 | 1.161 | 0.10878 | -0.108 | 10.672

## 50. Re 2M Mach 0.00 (2)
BIGFOIL.COM POLAR EXPORT
NACA67-516 a=0.8
NACA67-516 a=0.8 |  |  |  | Cl Max: | 1.4891 | at alpha= | 20 | deg
XFOIL ncrit=9 |  |  |  | L/D Max: | 167.93 | at alpha= | 3.5 | deg
Re: | 2000000 |  |  | Cd Min: | 0.06805 | at alpha= | 20 | deg
Mach: | 0 |  |  | Cl=0 at alpha= | -4.6845 | deg
|  |  |  | @ Cl=0.1, Cd= | 0.0077601
|  |  |  | @ Cl=0.4, Cd= | 0.0048765
|  |  |  | @ Cl=0.6, Cd= | 0.0050612
alpha (deg) | Cl | Cd | Cm | Cl/Cd
-19.5 | -0.8119 | 0.06321 | -0.1508 | -12.8445
-19 | -0.8663 | 0.04891 | -0.1591 | -17.7121
-18.5 | -0.8657 | 0.0434 | -0.1617 | -19.947
-18 | -0.8847 | 0.03691 | -0.1629 | -23.9691
-17.5 | -0.8824 | 0.03317 | -0.1624 | -26.6024
-17 | -0.877 | 0.03013 | -0.1608 | -29.1072
-16.5 | -0.8601 | 0.0281 | -0.1592 | -30.6085
-16 | -0.8527 | 0.02565 | -0.1563 | -33.2437
-15.5 | -0.8307 | 0.02414 | -0.1542 | -34.4118
-15 | -0.805 | 0.02288 | -0.1521 | -35.1836
-14.5 | -0.7803 | 0.02159 | -0.1497 | -36.1417
-14 | -0.7526 | 0.0205 | -0.1473 | -36.7122
-13.5 | -0.7484 | 0.01788 | -0.1417 | -41.8568
-13 | -0.7198 | 0.01679 | -0.1389 | -42.8708
-12.5 | -0.6872 | 0.01583 | -0.1364 | -43.4112
-12 | -0.6526 | 0.01495 | -0.134 | -43.6522
-11.5 | -0.6155 | 0.0142 | -0.132 | -43.3451
-11 | -0.577 | 0.0135 | -0.1299 | -42.7407
-10.5 | -0.5376 | 0.01284 | -0.128 | -41.8692
-10 | -0.4968 | 0.01228 | -0.1261 | -40.456
-9.5 | -0.4563 | 0.01178 | -0.1241 | -38.7351
-9 | -0.4205 | 0.01106 | -0.1211 | -38.0199
-8.5 | -0.3781 | 0.01048 | -0.1194 | -36.0782
-8 | -0.3313 | 0.01007 | -0.1184 | -32.8997
-7.5 | -0.2834 | 0.00971 | -0.1176 | -29.1864
-7 | -0.2341 | 0.0094 | -0.1171 | -24.9043
-6.5 | -0.186 | 0.00899 | -0.1162 | -20.6897
-6 | -0.135 | 0.00873 | -0.116 | -15.4639
-5.5 | -0.0847 | 0.00843 | -0.1156 | -10.0474
-5 | -0.033 | 0.0082 | -0.1154 | -4.0244
-4.5 | 0.0193 | 0.00802 | -0.1153 | 2.4065
-4 | 0.0712 | 0.00786 | -0.1152 | 9.0585
-3.5 | 0.1231 | 0.00768 | -0.1151 | 16.0286
-3 | 0.1731 | 0.00738 | -0.1146 | 23.4553
-2.5 | 0.2198 | 0.00693 | -0.1135 | 31.7172
-2 | 0.2591 | 0.00613 | -0.1111 | 42.2675
-1.5 | 0.2949 | 0.00508 | -0.108 | 58.0512
-1 | 0.3466 | 0.00484 | -0.1076 | 71.6116
-0.5 | 0.4051 | 0.00488 | -0.1087 | 83.0123
0 | 0.4632 | 0.00498 | -0.1096 | 93.012
0.5 | 0.5196 | 0.00518 | -0.11 | 100.3089
1 | 0.5745 | 0.00511 | -0.1102 | 112.4266
1.5 | 0.632 | 0.005 | -0.111 | 126.4
2 | 0.6875 | 0.00495 | -0.1115 | 138.8889
2.5 | 0.7383 | 0.00483 | -0.1108 | 152.8571
3 | 0.7856 | 0.0048 | -0.1095 | 163.6667
3.5 | 0.8111 | 0.00483 | -0.1032 | 167.9296
4 | 0.8067 | 0.00543 | -0.0907 | 148.5635
4.5 | 0.7775 | 0.00694 | -0.0739 | 112.0317
5 | 0.7547 | 0.00882 | -0.0593 | 85.5669
6 | 0.7693 | 0.01169 | -0.043 | 65.8084
6.5 | 0.7879 | 0.01298 | -0.0373 | 60.7011
7 | 0.8109 | 0.01423 | -0.0326 | 56.9852
7.5 | 0.8368 | 0.01545 | -0.0286 | 54.1618
8.5 | 0.8965 | 0.01775 | -0.0221 | 50.507
9 | 0.9329 | 0.01864 | -0.02 | 50.0483
9.5 | 0.9702 | 0.01952 | -0.0181 | 49.7029
10 | 1.0065 | 0.02043 | -0.0161 | 49.2658
10.5 | 1.0432 | 0.02133 | -0.0143 | 48.9076
11 | 1.0781 | 0.02223 | -0.0121 | 48.4975
11.5 | 1.1105 | 0.02314 | -0.0095 | 47.9905
12 | 1.1795 | 0.02457 | -0.0156 | 48.0057
12.5 | 1.2081 | 0.02578 | -0.0127 | 46.8619
13 | 1.2395 | 0.02712 | -0.0106 | 45.7043
13.5 | 1.2699 | 0.02858 | -0.0085 | 44.4332
14 | 1.2969 | 0.03028 | -0.0062 | 42.8303
14.5 | 1.3249 | 0.03195 | -0.0041 | 41.4679
15 | 1.3513 | 0.03379 | -0.002 | 39.9911
15.5 | 1.3752 | 0.03587 | 0.0002 | 38.3384
16 | 1.3932 | 0.03845 | 0.0027 | 36.2341
16.5 | 1.4148 | 0.04084 | 0.0046 | 34.6425
17 | 1.4361 | 0.04333 | 0.0063 | 33.1433
17.5 | 1.4536 | 0.04625 | 0.0081 | 31.4292
18 | 1.4662 | 0.04969 | 0.0098 | 29.5069
18.5 | 1.4753 | 0.05365 | 0.0114 | 27.4986
19 | 1.4766 | 0.05859 | 0.0128 | 25.2023
19.5 | 1.481 | 0.06342 | 0.0136 | 23.3523
20 | 1.4891 | 0.06805 | 0.0137 | 21.8824

## 51. Re 2M Mach 0.10 (1)
BIGFOIL.COM POLAR EXPORT
NACA67-516 a=0.8
NACA67-516 a=0.8 |  |  |  | Cl Max: | 1.559 | at alpha= | 12 | deg
JavaFoil+Calcfoil stall+Eppler ext transition |  |  |  | L/D Max: | 198.602 | at alpha= | 4.5 | deg
Re: | 2000000 |  |  | Cd Min: | 0.00408 | at alpha= | -1.5 | deg
Mach: | 0.1 |  |  | Cl=0 at alpha= | -4.0968 | deg
|  |  |  | @ Cl=0.1, Cd= | 0.0068963
|  |  |  | @ Cl=0.4, Cd= | 0.0041045
|  |  |  | @ Cl=0.6, Cd= | 0.0043487
alpha (deg) | Cl | Cd | Cm | Cl/Cd
-16.5 | -0.732 | 0.12051 | -0.032 | -6.073
-16 | -0.738 | 0.11338 | -0.033 | -6.506
-15.5 | -0.741 | 0.10756 | -0.034 | -6.891
-15 | -0.741 | 0.10218 | -0.035 | -7.253
-14.5 | -0.739 | 0.09544 | -0.037 | -7.741
-14 | -0.731 | 0.09088 | -0.037 | -8.045
-13.5 | -0.721 | 0.08543 | -0.039 | -8.446
-13 | -0.708 | 0.08004 | -0.04 | -8.842
-12.5 | -0.693 | 0.07332 | -0.044 | -9.453
-12 | -0.677 | 0.06403 | -0.049 | -10.572
-11.5 | -0.754 | 0.01553 | -0.073 | -48.563
-11 | -0.726 | 0.01343 | -0.075 | -54.045
-10.5 | -0.689 | 0.01229 | -0.077 | -56.036
-10 | -0.648 | 0.01181 | -0.078 | -54.846
-9.5 | -0.603 | 0.01131 | -0.08 | -53.299
-9 | -0.555 | 0.01075 | -0.081 | -51.665
-8.5 | -0.505 | 0.01038 | -0.082 | -48.701
-8 | -0.453 | 0.0099 | -0.084 | -45.803
-7.5 | -0.4 | 0.00952 | -0.085 | -41.977
-7 | -0.344 | 0.0092 | -0.087 | -37.419
-6.5 | -0.287 | 0.00885 | -0.088 | -32.489
-6 | -0.229 | 0.00854 | -0.089 | -26.866
-5.5 | -0.17 | 0.00823 | -0.091 | -20.692
-5 | -0.11 | 0.00796 | -0.092 | -13.872
-4.5 | -0.05 | 0.00772 | -0.094 | -6.442
-4 | 0.012 | 0.0075 | -0.095 | 1.541
-3.5 | 0.073 | 0.00731 | -0.096 | 10.023
-3 | 0.135 | 0.00636 | -0.098 | 21.273
-2.5 | 0.198 | 0.00654 | -0.099 | 30.213
-2 | 0.261 | 0.00409 | -0.101 | 63.837
-1.5 | 0.324 | 0.00408 | -0.102 | 79.325
-1 | 0.386 | 0.0041 | -0.103 | 94.132
-0.5 | 0.448 | 0.00412 | -0.105 | 108.81
0 | 0.504 | 0.00424 | -0.106 | 118.788
0.5 | 0.565 | 0.00432 | -0.107 | 130.843
1 | 0.626 | 0.00437 | -0.109 | 143.519
1.5 | 0.688 | 0.00445 | -0.11 | 154.673
2 | 0.748 | 0.00453 | -0.111 | 165.174
2.5 | 0.809 | 0.00462 | -0.112 | 175.12
3 | 0.865 | 0.00471 | -0.114 | 183.438
3.5 | 0.924 | 0.00482 | -0.115 | 191.804
4 | 0.982 | 0.00499 | -0.116 | 196.894
4.5 | 1.039 | 0.00523 | -0.117 | 198.602
5 | 1.096 | 0.00597 | -0.119 | 183.622
5.5 | 1.149 | 0.00692 | -0.12 | 166.099
6 | 1.198 | 0.01446 | -0.12 | 82.873
6.5 | 1.248 | 0.01503 | -0.122 | 83.063
7 | 1.297 | 0.01553 | -0.123 | 83.475
7.5 | 1.342 | 0.01614 | -0.124 | 83.176
8 | 1.385 | 0.01678 | -0.125 | 82.536
8.5 | 1.425 | 0.01788 | -0.126 | 79.68
9 | 1.461 | 0.01864 | -0.127 | 78.39
9.5 | 1.49 | 0.01943 | -0.128 | 76.699
10 | 1.515 | 0.02032 | -0.13 | 74.524
10.5 | 1.534 | 0.02115 | -0.131 | 72.518
11 | 1.548 | 0.02219 | -0.132 | 69.728
11.5 | 1.556 | 0.0231 | -0.133 | 67.37
12 | 1.559 | 0.02426 | -0.134 | 64.269
12.5 | 1.557 | 0.02535 | -0.135 | 61.403
13 | 1.549 | 0.02643 | -0.136 | 58.589
13.5 | 1.536 | 0.02781 | -0.137 | 55.225
14 | 1.517 | 0.02926 | -0.137 | 51.851
14.5 | 1.494 | 0.03093 | -0.138 | 48.309
15 | 1.466 | 0.03267 | -0.139 | 44.884
15.5 | 1.433 | 0.0351 | -0.139 | 40.841
16 | 1.392 | 0.03883 | -0.139 | 35.849
16.5 | 1.333 | 0.04522 | -0.138 | 29.482
17 | 1.128 | 0.11821 | -0.099 | 9.545

## 52. Re 2M Mach 0.10 (2)
BIGFOIL.COM POLAR EXPORT
NACA67-516 a=0.8
NACA67-516 a=0.8 |  |  |  | Cl Max: | 1.4761 | at alpha= | 20 | deg
XFOIL ncrit=9 |  |  |  | L/D Max: | 167.299 | at alpha= | 3.5 | deg
Re: | 2000000 |  |  | Cd Min: | 0.07164 | at alpha= | 20 | deg
Mach: | 0.1 |  |  | Cl=0 at alpha= | -4.6928 | deg
|  |  |  | @ Cl=0.1, Cd= | 0.0077982
|  |  |  | @ Cl=0.4, Cd= | 0.0049041
|  |  |  | @ Cl=0.6, Cd= | 0.0050963
alpha (deg) | Cl | Cd | Cm | Cl/Cd
-18.5 | -0.7773 | 0.05584 | -0.1581 | -13.9201
-18 | -0.832 | 0.04296 | -0.1646 | -19.3669
-17.5 | -0.8402 | 0.0374 | -0.1658 | -22.4652
-17 | -0.8434 | 0.03319 | -0.1651 | -25.4113
-16.5 | -0.8296 | 0.0307 | -0.1639 | -27.0228
-16 | -0.8307 | 0.02751 | -0.161 | -30.1963
-15.5 | -0.8119 | 0.02574 | -0.1588 | -31.5423
-15 | -0.7896 | 0.02421 | -0.1565 | -32.6146
-14.5 | -0.7694 | 0.0226 | -0.1536 | -34.0442
-14 | -0.7426 | 0.02144 | -0.1512 | -34.6362
-13.5 | -0.7413 | 0.01862 | -0.1454 | -39.812
-13 | -0.7156 | 0.01734 | -0.1421 | -41.2687
-12.5 | -0.6845 | 0.01627 | -0.1393 | -42.0713
-12 | -0.6506 | 0.01532 | -0.1368 | -42.4674
-11.5 | -0.6138 | 0.01451 | -0.1345 | -42.3019
-11 | -0.5757 | 0.01375 | -0.1323 | -41.8691
-10.5 | -0.5365 | 0.01304 | -0.1302 | -41.1426
-10 | -0.4956 | 0.01245 | -0.1282 | -39.8072
-9.5 | -0.4548 | 0.0119 | -0.1262 | -38.2185
-9 | -0.4183 | 0.01119 | -0.1232 | -37.3816
-8.5 | -0.3778 | 0.01057 | -0.121 | -35.7427
-8 | -0.3312 | 0.01014 | -0.1198 | -32.6627
-7.5 | -0.2832 | 0.00976 | -0.1189 | -29.0164
-7 | -0.2339 | 0.00944 | -0.1183 | -24.7775
-6.5 | -0.1856 | 0.00903 | -0.1174 | -20.5537
-6 | -0.1347 | 0.00876 | -0.117 | -15.3767
-5.5 | -0.0841 | 0.00846 | -0.1165 | -9.9409
-5 | -0.0322 | 0.00824 | -0.1163 | -3.9078
-4.5 | 0.0202 | 0.00805 | -0.1162 | 2.5093
-4 | 0.0722 | 0.00791 | -0.1161 | 9.1277
-3.5 | 0.1244 | 0.0077 | -0.1159 | 16.1558
-3 | 0.1747 | 0.00742 | -0.1154 | 23.5445
-2.5 | 0.2217 | 0.00698 | -0.1143 | 31.7622
-1.5 | 0.2969 | 0.00514 | -0.1087 | 57.7626
-1 | 0.3481 | 0.00486 | -0.1081 | 71.6255
-0.5 | 0.407 | 0.00491 | -0.1092 | 82.8921
0 | 0.4654 | 0.00501 | -0.1101 | 92.8942
0.5 | 0.5217 | 0.00521 | -0.1105 | 100.1344
1 | 0.5769 | 0.00514 | -0.1106 | 112.2374
1.5 | 0.635 | 0.00503 | -0.1115 | 126.2425
2 | 0.6904 | 0.00499 | -0.1118 | 138.3567
2.5 | 0.7415 | 0.00486 | -0.1112 | 152.572
3 | 0.7882 | 0.00483 | -0.1096 | 163.1884
3.5 | 0.8114 | 0.00485 | -0.1027 | 167.299
4 | 0.8078 | 0.00548 | -0.0904 | 147.4088
4.5 | 0.7779 | 0.00703 | -0.0734 | 110.6543
5 | 0.7545 | 0.00893 | -0.0587 | 84.4905
5.5 | 0.7573 | 0.01044 | -0.0495 | 72.5383
6 | 0.7692 | 0.01184 | -0.0423 | 64.9662
6.5 | 0.788 | 0.01314 | -0.0367 | 59.9696
7 | 0.8106 | 0.01442 | -0.0318 | 56.2136
7.5 | 0.8372 | 0.01564 | -0.0279 | 53.5294
8 | 0.8656 | 0.01687 | -0.0243 | 51.31
8.5 | 0.8973 | 0.01797 | -0.0213 | 49.9332
9 | 0.9337 | 0.01888 | -0.0192 | 49.4544
9.5 | 0.9706 | 0.01981 | -0.0172 | 48.9955
10 | 1.0079 | 0.02071 | -0.0152 | 48.6673
10.5 | 1.0447 | 0.02163 | -0.0133 | 48.2987
11.5 | 1.1116 | 0.02351 | -0.0083 | 47.282
12 | 1.1799 | 0.02495 | -0.0141 | 47.2906
12.5 | 1.2096 | 0.02624 | -0.0113 | 46.0976
13 | 1.2405 | 0.02767 | -0.0091 | 44.8319
13.5 | 1.2713 | 0.02914 | -0.007 | 43.6273
14 | 1.2967 | 0.03101 | -0.0044 | 41.8155
14.5 | 1.3259 | 0.03267 | -0.0024 | 40.5846
15 | 1.3517 | 0.03462 | -0.0002 | 39.0439
15.5 | 1.3734 | 0.03695 | 0.0023 | 37.1691
16 | 1.3931 | 0.03948 | 0.0046 | 35.2862
16.5 | 1.4143 | 0.04201 | 0.0066 | 33.6658
17 | 1.4342 | 0.04472 | 0.0084 | 32.0707
17.5 | 1.4499 | 0.0479 | 0.0103 | 30.2693
18 | 1.4601 | 0.05172 | 0.0121 | 28.2309
18.5 | 1.4622 | 0.05655 | 0.0138 | 25.8568
19 | 1.4693 | 0.06108 | 0.0147 | 24.0553
19.5 | 1.4714 | 0.06638 | 0.0152 | 22.1663
20 | 1.4761 | 0.07164 | 0.0152 | 20.6044

## 53. Re 2M Mach 0.25 (1)
BIGFOIL.COM POLAR EXPORT
NACA67-516 a=0.8
NACA67-516 a=0.8 |  |  |  | Cl Max: | 1.516 | at alpha= | 10.5 | deg
JavaFoil+Calcfoil stall+Eppler ext transition |  |  |  | L/D Max: | 198.126 | at alpha= | 4.5 | deg
Re: | 2000000 |  |  | Cd Min: | 0.00414 | at alpha= | -1.5 | deg
Mach: | 0.25 |  |  | Cl=0 at alpha= | -4.0952 | deg
|  |  |  | @ Cl=0.1, Cd= | 0.007348
|  |  |  | @ Cl=0.4, Cd= | 0.00416
|  |  |  | @ Cl=0.6, Cd= | 0.0044259
alpha (deg) | Cl | Cd | Cm | Cl/Cd
-15.5 | -0.591 | 0.11795 | -0.03 | -5.012
-15 | -0.617 | 0.11033 | -0.032 | -5.589
-14.5 | -0.636 | 0.10367 | -0.033 | -6.136
-14 | -0.65 | 0.09699 | -0.034 | -6.699
-13.5 | -0.658 | 0.09078 | -0.036 | -7.246
-13 | -0.659 | 0.08602 | -0.038 | -7.666
-12.5 | -0.655 | 0.08013 | -0.039 | -8.173
-12 | -0.643 | 0.07455 | -0.042 | -8.622
-11.5 | -0.623 | 0.06817 | -0.044 | -9.138
-11 | -0.601 | 0.06189 | -0.049 | -9.718
-10.5 | -0.662 | 0.01732 | -0.076 | -38.235
-10 | -0.643 | 0.0129 | -0.08 | -49.856
-9.5 | -0.604 | 0.01197 | -0.081 | -50.419
-9 | -0.559 | 0.01132 | -0.083 | -49.395
-8.5 | -0.511 | 0.01081 | -0.084 | -47.261
-8 | -0.46 | 0.01031 | -0.086 | -44.61
-7.5 | -0.407 | 0.00988 | -0.087 | -41.14
-7 | -0.351 | 0.00949 | -0.089 | -36.982
-6.5 | -0.294 | 0.00907 | -0.09 | -32.346
-6 | -0.235 | 0.00874 | -0.092 | -26.834
-5.5 | -0.174 | 0.00843 | -0.093 | -20.689
-5 | -0.113 | 0.00813 | -0.095 | -13.915
-4.5 | -0.051 | 0.00786 | -0.096 | -6.485
-4 | 0.012 | 0.00761 | -0.097 | 1.555
-3.5 | 0.075 | 0.00743 | -0.099 | 10.118
-3 | 0.139 | 0.00722 | -0.1 | 19.219
-2.5 | 0.203 | 0.00706 | -0.102 | 28.742
-2 | 0.269 | 0.00415 | -0.103 | 64.755
-1.5 | 0.333 | 0.00414 | -0.105 | 80.309
-1 | 0.397 | 0.00416 | -0.106 | 95.235
-0.5 | 0.461 | 0.00416 | -0.107 | 110.856
0 | 0.517 | 0.00433 | -0.109 | 119.495
0.5 | 0.58 | 0.00441 | -0.11 | 131.687
1 | 0.643 | 0.00446 | -0.111 | 144.271
1.5 | 0.706 | 0.00455 | -0.113 | 155.179
2 | 0.768 | 0.00464 | -0.114 | 165.74
2.5 | 0.831 | 0.00473 | -0.115 | 175.549
3 | 0.888 | 0.00481 | -0.117 | 184.689
3.5 | 0.948 | 0.00492 | -0.118 | 192.773
4 | 1.007 | 0.00513 | -0.119 | 196.207
4.5 | 1.066 | 0.00538 | -0.12 | 198.126
5 | 1.123 | 0.00625 | -0.122 | 179.69
5.5 | 1.174 | 0.01435 | -0.122 | 81.858
6 | 1.227 | 0.01504 | -0.124 | 81.565
6.5 | 1.277 | 0.01563 | -0.125 | 81.674
7 | 1.324 | 0.01627 | -0.126 | 81.371
7.5 | 1.368 | 0.01692 | -0.127 | 80.848
8 | 1.408 | 0.01771 | -0.128 | 79.526
8.5 | 1.444 | 0.01892 | -0.13 | 76.326
9 | 1.475 | 0.01979 | -0.131 | 74.546
9.5 | 1.496 | 0.02071 | -0.132 | 72.25
10 | 1.51 | 0.02166 | -0.133 | 69.718
10.5 | 1.516 | 0.02285 | -0.134 | 66.348
11 | 1.514 | 0.02391 | -0.135 | 63.322
11.5 | 1.503 | 0.02515 | -0.136 | 59.76
12 | 1.483 | 0.02648 | -0.137 | 55.992
12.5 | 1.454 | 0.02786 | -0.138 | 52.174
13 | 1.414 | 0.02992 | -0.139 | 47.267
13.5 | 1.365 | 0.03177 | -0.14 | 42.985
14 | 1.304 | 0.03532 | -0.14 | 36.906
14.5 | 1.063 | 0.09943 | -0.095 | 10.689
15 | 0.992 | 0.1139 | -0.084 | 8.712
15.5 | 0.925 | 0.12442 | -0.079 | 7.437

## 54. Re 2M Mach 0.25 (2)
BIGFOIL.COM POLAR EXPORT
NACA67-516 a=0.8
NACA67-516 a=0.8 |  |  |  | Cl Max: | 1.4068 | at alpha= | 17 | deg
XFOIL ncrit=9 |  |  |  | L/D Max: | 161.069 | at alpha= | 3 | deg
Re: | 2000000 |  |  | Cd Min: | 0.15184 | at alpha= | -18 | deg
Mach: | 0.25 |  |  | Cl=0 at alpha= | -4.7405 | deg
|  |  |  | @ Cl=0.1, Cd= | 0.0079842
|  |  |  | @ Cl=0.4, Cd= | 0.0050276
|  |  |  | @ Cl=0.6, Cd= | 0.0052897
alpha (deg) | Cl | Cd | Cm | Cl/Cd
-18 | -0.2231 | 0.15184 | -0.1227 | -1.4693
-17.5 | -0.2064 | 0.14619 | -0.1263 | -1.4119
-17 | -0.1913 | 0.14019 | -0.1299 | -1.3646
-16.5 | -0.1954 | 0.12943 | -0.1344 | -1.5097
-16 | -0.1764 | 0.12476 | -0.1376 | -1.4139
-15.5 | -0.5157 | 0.05704 | -0.1675 | -9.041
-15 | -0.5927 | 0.0405 | -0.1773 | -14.6346
-14.5 | -0.6052 | 0.03506 | -0.1773 | -17.2618
-14 | -0.6274 | 0.03004 | -0.1742 | -20.8855
-13.5 | -0.6621 | 0.0249 | -0.1678 | -26.5904
-13 | -0.6643 | 0.02196 | -0.1621 | -30.2505
-12.5 | -0.6508 | 0.0198 | -0.1573 | -32.8687
-12 | -0.6272 | 0.01818 | -0.1531 | -34.4994
-11.5 | -0.5978 | 0.0168 | -0.1494 | -35.5833
-11 | -0.5642 | 0.0156 | -0.146 | -36.1667
-10.5 | -0.5283 | 0.01445 | -0.1428 | -36.5606
-10 | -0.488 | 0.0136 | -0.1401 | -35.8824
-9.5 | -0.4471 | 0.01282 | -0.1375 | -34.8752
-9 | -0.4044 | 0.01212 | -0.1351 | -33.3663
-8.5 | -0.3682 | 0.01111 | -0.1315 | -33.1413
-8 | -0.3269 | 0.01054 | -0.1286 | -31.0152
-7.5 | -0.2808 | 0.01011 | -0.1267 | -27.7745
-7 | -0.2317 | 0.0097 | -0.1253 | -23.8866
-6.5 | -0.1819 | 0.00932 | -0.1242 | -19.5172
-6 | -0.1317 | 0.00895 | -0.1231 | -14.7151
-5.5 | -0.0798 | 0.00867 | -0.1223 | -9.2042
-5 | -0.0272 | 0.00843 | -0.1218 | -3.2266
-4.5 | 0.0252 | 0.00826 | -0.1212 | 3.0508
-4 | 0.0783 | 0.00807 | -0.1208 | 9.7026
-3.5 | 0.1314 | 0.00786 | -0.1203 | 16.7176
-3 | 0.1834 | 0.00763 | -0.1197 | 24.0367
-2.5 | 0.2313 | 0.00721 | -0.1185 | 32.0804
-2 | 0.2718 | 0.00646 | -0.1158 | 42.0743
-1.5 | 0.3078 | 0.00544 | -0.1124 | 56.5809
-1 | 0.3565 | 0.00497 | -0.111 | 71.7304
-0.5 | 0.4169 | 0.00505 | -0.112 | 82.5545
0 | 0.4766 | 0.00525 | -0.1129 | 90.781
0.5 | 0.5319 | 0.00538 | -0.1126 | 98.8662
1 | 0.5896 | 0.00531 | -0.1129 | 111.0358
1.5 | 0.651 | 0.00519 | -0.1141 | 125.4335
2 | 0.705 | 0.00515 | -0.1137 | 136.8932
2.5 | 0.7581 | 0.00501 | -0.113 | 151.3174
3 | 0.7989 | 0.00496 | -0.1096 | 161.0685
3.5 | 0.8151 | 0.00508 | -0.1008 | 160.4528
4 | 0.8132 | 0.00579 | -0.0887 | 140.4491
4.5 | 0.7786 | 0.00753 | -0.0706 | 103.3997
5 | 0.7539 | 0.00959 | -0.0555 | 78.6131
5.5 | 0.7565 | 0.01122 | -0.0462 | 67.4242
6 | 0.7688 | 0.0127 | -0.0389 | 60.5354
6.5 | 0.7869 | 0.01412 | -0.0328 | 55.7295
7 | 0.811 | 0.01544 | -0.028 | 52.5259
7.5 | 0.8374 | 0.01678 | -0.0237 | 49.9046
8 | 0.8669 | 0.01808 | -0.02 | 47.948
8.5 | 0.8996 | 0.01929 | -0.0169 | 46.6356
9 | 0.9377 | 0.02026 | -0.0146 | 46.2833
9.5 | 0.9757 | 0.02129 | -0.0123 | 45.829
10.5 | 1.0512 | 0.02339 | -0.0078 | 44.9423
11 | 1.0883 | 0.02446 | -0.0054 | 44.493
11.5 | 1.1201 | 0.02567 | -0.0022 | 43.6346
12 | 1.1787 | 0.02725 | -0.0051 | 43.255
12.5 | 1.2156 | 0.029 | -0.0038 | 41.9172
13 | 1.2479 | 0.03064 | -0.0013 | 40.7278
13.5 | 1.2735 | 0.03275 | 0.0018 | 38.8855
14 | 1.3021 | 0.03475 | 0.0044 | 37.4705
14.5 | 1.3267 | 0.03713 | 0.0071 | 35.7312
15 | 1.3451 | 0.04004 | 0.0102 | 33.5939
15.5 | 1.364 | 0.04308 | 0.0129 | 31.662
16 | 1.3817 | 0.04637 | 0.0153 | 29.7973
16.5 | 1.396 | 0.05008 | 0.0176 | 27.8754
17 | 1.4068 | 0.05431 | 0.0195 | 25.9031
17.5 | 1.3998 | 0.06055 | 0.0214 | 23.1181
18 | 1.3961 | 0.06686 | 0.0222 | 20.8809
18.5 | 1.3933 | 0.0735 | 0.0222 | 18.9565
19 | 1.39 | 0.08051 | 0.0213 | 17.2649
19.5 | 1.373 | 0.08971 | 0.0191 | 15.3049
20 | 1.3562 | 0.0994 | 0.0157 | 13.6439

## 55. Re 2M Mach 0.50 (1)
BIGFOIL.COM POLAR EXPORT
NACA67-516 a=0.8
NACA67-516 a=0.8 |  |  |  | Cl Max: | 1.413 | at alpha= | 7.5 | deg
JavaFoil+Calcfoil stall+Eppler ext transition |  |  |  | L/D Max: | 189.593 | at alpha= | 4 | deg
Re: | 2000000 |  |  | Cd Min: | 0.00417 | at alpha= | -2 | deg
Mach: | 0.5 |  |  | Cl=0 at alpha= | -4.0942 | deg
|  |  |  | @ Cl=0.1, Cd= | 0.0079201
|  |  |  | @ Cl=0.4, Cd= | 0.0043181
|  |  |  | @ Cl=0.6, Cd= | 0.0046826
alpha (deg) | Cl | Cd | Cm | Cl/Cd
-20 | -0.891 | 0.17443 | -0.035 | -5.11
-19.5 | -0.864 | 0.16951 | -0.035 | -5.098
-19 | -0.837 | 0.16448 | -0.036 | -5.087
-18.5 | -0.808 | 0.16592 | -0.036 | -4.869
-18 | -0.78 | 0.15813 | -0.036 | -4.931
-17.5 | -0.752 | 0.1516 | -0.037 | -4.96
-17 | -0.724 | 0.14642 | -0.037 | -4.948
-16.5 | -0.697 | 0.1422 | -0.038 | -4.901
-16 | -0.669 | 0.13393 | -0.039 | -4.996
-15.5 | -0.641 | 0.13318 | -0.039 | -4.812
-15 | -0.612 | 0.12879 | -0.038 | -4.753
-14.5 | -0.584 | 0.12127 | -0.038 | -4.818
-14 | -0.557 | 0.11832 | -0.039 | -4.703
-13.5 | -0.529 | 0.11354 | -0.04 | -4.656
-13 | -0.501 | 0.10887 | -0.041 | -4.6
-12.5 | -0.473 | 0.10868 | -0.041 | -4.352
-12 | -0.444 | 0.1031 | -0.039 | -4.307
-11.5 | -0.416 | 0.09988 | -0.04 | -4.167
-11 | -0.388 | 0.09653 | -0.041 | -4.022
-10.5 | -0.36 | 0.09386 | -0.042 | -3.838
-10 | -0.332 | 0.08122 | -0.04 | -4.086
-9.5 | -0.304 | 0.06994 | -0.041 | -4.345
-9 | -0.277 | 0.05933 | -0.047 | -4.667
-8.5 | -0.324 | 0.05606 | -0.045 | -5.786
-8 | -0.358 | 0.05139 | -0.049 | -6.97
-7.5 | -0.343 | 0.04221 | -0.064 | -8.134
-7 | -0.366 | 0.01099 | -0.098 | -33.31
-6.5 | -0.313 | 0.01038 | -0.1 | -30.144
-6 | -0.254 | 0.00987 | -0.102 | -25.7
-5.5 | -0.19 | 0.00938 | -0.103 | -20.294
-5 | -0.124 | 0.00896 | -0.105 | -13.855
-4.5 | -0.056 | 0.00857 | -0.106 | -6.558
-4 | 0.013 | 0.00823 | -0.108 | 1.594
-3.5 | 0.083 | 0.00798 | -0.11 | 10.447
-3 | 0.154 | 0.00773 | -0.111 | 19.929
-2.5 | 0.225 | 0.00749 | -0.113 | 30.102
-2 | 0.3 | 0.00417 | -0.115 | 71.918
-1.5 | 0.371 | 0.00431 | -0.117 | 86.086
-1 | 0.443 | 0.00433 | -0.118 | 102.241
-0.5 | 0.515 | 0.00437 | -0.12 | 117.684
0 | 0.577 | 0.00463 | -0.121 | 124.518
0.5 | 0.647 | 0.00479 | -0.123 | 135.004
1 | 0.717 | 0.00491 | -0.124 | 145.822
1.5 | 0.786 | 0.00499 | -0.126 | 157.539
2 | 0.856 | 0.00512 | -0.127 | 167.296
2.5 | 0.926 | 0.00521 | -0.128 | 177.588
3 | 0.987 | 0.00536 | -0.13 | 184.118
3.5 | 1.053 | 0.00558 | -0.131 | 188.649
4 | 1.117 | 0.00589 | -0.133 | 189.593
4.5 | 1.18 | 0.00679 | -0.134 | 173.904
5 | 1.237 | 0.01656 | -0.135 | 74.746
5.5 | 1.292 | 0.01743 | -0.136 | 74.126
6 | 1.34 | 0.01828 | -0.138 | 73.293
6.5 | 1.379 | 0.0192 | -0.139 | 71.808
7 | 1.406 | 0.02082 | -0.141 | 67.54
7.5 | 1.413 | 0.02216 | -0.142 | 63.779
8 | 1.386 | 0.02379 | -0.143 | 58.253
8.5 | 1.273 | 0.02579 | -0.144 | 49.36
9 | 0.879 | 0.0279 | -0.145 | 31.484
9.5 | 0.755 | 0.07762 | -0.066 | 9.723
10 | 0.781 | 0.08557 | -0.064 | 9.129
10.5 | 0.809 | 0.09072 | -0.07 | 8.923
11 | 0.836 | 0.09511 | -0.07 | 8.793
11.5 | 0.863 | 0.10077 | -0.071 | 8.565
12 | 0.89 | 0.10436 | -0.073 | 8.531
12.5 | 0.918 | 0.10739 | -0.078 | 8.552

## 56. Re 2M Mach 0.50 (2)
BIGFOIL.COM POLAR EXPORT
NACA67-516 a=0.8
NACA67-516 a=0.8 |  |  |  | Cl Max: | 1.1945 | at alpha= | 13 | deg
XFOIL ncrit=9 |  |  |  | L/D Max: | 123.37 | at alpha= | 3 | deg
Re: | 2000000 |  |  | Cd Min: | 0.17649 | at alpha= | 18 | deg
Mach: | 0.5 |  |  | Cl=0 at alpha= | -5.0348 | deg
|  |  |  | @ Cl=0.1, Cd= | 0.0088879
|  |  |  | @ Cl=0.4, Cd= | 0.0058979
|  |  |  | @ Cl=0.6, Cd= | 0.0062104
alpha (deg) | Cl | Cd | Cm | Cl/Cd
-13.5 | -0.046 | 0.10289 | -0.1745 | -0.44708
-13 | -0.0332 | 0.09666 | -0.1779 | -0.34347
-12.5 | -0.0283 | 0.08926 | -0.1814 | -0.31705
-12 | -0.0283 | 0.08144 | -0.1851 | -0.3475
-11.5 | -0.0432 | 0.07189 | -0.1893 | -0.60092
-11 | -0.075 | 0.0605 | -0.1947 | -1.2397
-10.5 | -0.1322 | 0.04384 | -0.2057 | -3.0155
-10 | -0.1874 | 0.03461 | -0.206 | -5.4146
-9.5 | -0.2397 | 0.02788 | -0.1995 | -8.5976
-9 | -0.2841 | 0.02199 | -0.1894 | -12.9195
-8.5 | -0.2987 | 0.0177 | -0.1796 | -16.8757
-8 | -0.2753 | 0.01486 | -0.173 | -18.5262
-7.5 | -0.2311 | 0.01305 | -0.1687 | -17.7088
-7 | -0.1834 | 0.01174 | -0.1647 | -15.6218
-6.5 | -0.1355 | 0.01083 | -0.1607 | -12.5115
-6 | -0.0875 | 0.01024 | -0.1568 | -8.5449
-5.5 | -0.0428 | 0.00969 | -0.1523 | -4.4169
-5 | 0.0032 | 0.0094 | -0.148 | 0.34043
-4.5 | 0.053 | 0.00911 | -0.1447 | 5.8178
-4 | 0.1059 | 0.00886 | -0.1421 | 11.9526
-3.5 | 0.1605 | 0.00866 | -0.14 | 18.5335
-3 | 0.2162 | 0.00846 | -0.1383 | 25.5556
-2.5 | 0.2716 | 0.00822 | -0.1366 | 33.0414
-2 | 0.318 | 0.00772 | -0.1334 | 41.1917
-1.5 | 0.3499 | 0.00707 | -0.1274 | 49.4908
-1 | 0.366 | 0.00593 | -0.1182 | 61.7201
-0.5 | 0.4189 | 0.00588 | -0.1158 | 71.2415
0 | 0.4828 | 0.006 | -0.1158 | 80.4667
0.5 | 0.5505 | 0.00615 | -0.1163 | 89.5122
1 | 0.6243 | 0.00624 | -0.1184 | 100.0481
1.5 | 0.6408 | 0.00622 | -0.108 | 103.0225
2 | 0.7102 | 0.00604 | -0.109 | 117.5828
2.5 | 0.7399 | 0.00624 | -0.1017 | 118.5737
3 | 0.7834 | 0.00635 | -0.0972 | 123.3701
3.5 | 0.8105 | 0.00682 | -0.0895 | 118.8416
4 | 0.8251 | 0.00766 | -0.0795 | 107.7154
4.5 | 0.792 | 0.00982 | -0.0611 | 80.6517
5 | 0.769 | 0.01228 | -0.0458 | 62.6221
5.5 | 0.7648 | 0.01452 | -0.0344 | 52.6722
6.5 | 0.7928 | 0.01834 | -0.0189 | 43.2279
7 | 0.8177 | 0.02008 | -0.0131 | 40.7221
7.5 | 0.8457 | 0.02188 | -0.008 | 38.6517
8 | 0.8771 | 0.02366 | -0.0033 | 37.071
8.5 | 0.9171 | 0.02521 | 0.0002 | 36.3784
9 | 0.9607 | 0.02667 | 0.0034 | 36.0217
10 | 1.0425 | 0.0301 | 0.0105 | 34.6346
10.5 | 1.0801 | 0.03216 | 0.0143 | 33.5852
11.5 | 1.1477 | 0.03711 | 0.0226 | 30.927
12 | 1.1681 | 0.04061 | 0.0276 | 28.7639
12.5 | 1.177 | 0.04491 | 0.0331 | 26.208
13 | 1.1945 | 0.0514 | 0.0334 | 23.2393
14 | 1.1569 | 0.06798 | 0.0376 | 17.0182
14.5 | 1.1241 | 0.07886 | 0.0362 | 14.2544
15 | 1.0862 | 0.0916 | 0.0316 | 11.8581
15.5 | 1.0538 | 0.10482 | 0.0249 | 10.0534
16 | 1.0225 | 0.119 | 0.0164 | 8.5924
16.5 | 0.9948 | 0.13336 | 0.0073 | 7.4595
17 | 0.9721 | 0.14735 | -0.0014 | 6.5972
17.5 | 0.9466 | 0.1621 | -0.0106 | 5.8396
18 | 0.9262 | 0.17649 | -0.0196 | 5.2479

## 57. Re 3M Mach 0.00 (1)
BIGFOIL.COM POLAR EXPORT
NACA67-516 a=0.8
NACA67-516 a=0.8 |  |  |  | Cl Max: | 1.57 | at alpha= | 12.5 | deg
JavaFoil+Calcfoil stall+Eppler ext transition |  |  |  | L/D Max: | 205.896 | at alpha= | 3.5 | deg
Re: | 3000000 |  |  | Cd Min: | 0.00362 | at alpha= | -1.5 | deg
Mach: | 0 |  |  | Cl=0 at alpha= | -4.0968 | deg
|  |  |  | @ Cl=0.1, Cd= | 0.006199
|  |  |  | @ Cl=0.4, Cd= | 0.0036677
|  |  |  | @ Cl=0.6, Cd= | 0.0038777
alpha (deg) | Cl | Cd | Cm | Cl/Cd
-17.5 | -0.745 | 0.126 | -0.032 | -5.911
-17 | -0.752 | 0.1189 | -0.033 | -6.328
-16.5 | -0.758 | 0.1138 | -0.034 | -6.661
-16 | -0.762 | 0.10633 | -0.036 | -7.166
-15.5 | -0.763 | 0.09984 | -0.038 | -7.643
-15 | -0.761 | 0.09472 | -0.039 | -8.031
-14.5 | -0.757 | 0.08789 | -0.041 | -8.608
-14 | -0.749 | 0.08218 | -0.043 | -9.111
-13.5 | -0.74 | 0.07445 | -0.046 | -9.946
-13 | -0.736 | 0.06229 | -0.051 | -11.811
-12.5 | -0.816 | 0.01699 | -0.069 | -48.032
-12 | -0.799 | 0.01408 | -0.072 | -56.763
-11.5 | -0.769 | 0.01262 | -0.074 | -60.9
-11 | -0.731 | 0.01205 | -0.075 | -60.715
-10.5 | -0.692 | 0.01141 | -0.077 | -60.624
-10 | -0.649 | 0.01086 | -0.078 | -59.71
-9.5 | -0.603 | 0.01031 | -0.08 | -58.527
-9 | -0.555 | 0.00991 | -0.081 | -56.053
-8.5 | -0.505 | 0.00931 | -0.082 | -54.252
-8 | -0.453 | 0.00873 | -0.084 | -51.873
-7.5 | -0.399 | 0.0084 | -0.085 | -47.515
-7 | -0.344 | 0.00844 | -0.087 | -40.684
-6.5 | -0.287 | 0.00812 | -0.088 | -35.319
-6 | -0.229 | 0.00783 | -0.089 | -29.237
-5.5 | -0.17 | 0.00754 | -0.091 | -22.517
-5 | -0.11 | 0.00728 | -0.092 | -15.112
-4.5 | -0.05 | 0.00708 | -0.094 | -6.998
-4 | 0.012 | 0.00604 | -0.095 | 1.905
-3.5 | 0.073 | 0.00626 | -0.096 | 11.665
-3 | 0.135 | 0.00612 | -0.098 | 22.045
-2.5 | 0.197 | 0.0063 | -0.099 | 31.257
-2 | 0.26 | 0.00364 | -0.101 | 71.444
-1.5 | 0.322 | 0.00362 | -0.102 | 88.902
-1 | 0.384 | 0.00366 | -0.103 | 104.988
-0.5 | 0.446 | 0.00369 | -0.104 | 120.766
0 | 0.503 | 0.0038 | -0.106 | 132.264
0.5 | 0.564 | 0.00386 | -0.107 | 146.038
1 | 0.625 | 0.00389 | -0.108 | 160.822
1.5 | 0.686 | 0.00395 | -0.11 | 173.577
2 | 0.747 | 0.00402 | -0.111 | 185.537
2.5 | 0.807 | 0.00409 | -0.112 | 197.44
3 | 0.863 | 0.00427 | -0.113 | 201.877
3.5 | 0.921 | 0.00447 | -0.115 | 205.896
4 | 0.978 | 0.00517 | -0.116 | 189.311
4.5 | 1.035 | 0.00589 | -0.117 | 175.694
5 | 1.09 | 0.008 | -0.118 | 136.172
5.5 | 1.143 | 0.00977 | -0.119 | 116.902
6 | 1.194 | 0.01334 | -0.12 | 89.532
6.5 | 1.245 | 0.01388 | -0.121 | 89.685
7 | 1.293 | 0.01432 | -0.122 | 90.29
7.5 | 1.339 | 0.01488 | -0.124 | 89.955
8 | 1.382 | 0.01548 | -0.125 | 89.256
8.5 | 1.422 | 0.01649 | -0.126 | 86.226
9 | 1.459 | 0.01716 | -0.127 | 85.029
9.5 | 1.489 | 0.01789 | -0.128 | 83.246
10 | 1.515 | 0.01864 | -0.129 | 81.267
10.5 | 1.536 | 0.01944 | -0.13 | 79.004
11 | 1.552 | 0.02026 | -0.131 | 76.631
11.5 | 1.563 | 0.02112 | -0.132 | 74.025
12 | 1.569 | 0.0221 | -0.133 | 71.019
12.5 | 1.57 | 0.02309 | -0.134 | 68.001
13 | 1.566 | 0.02418 | -0.135 | 64.782
13.5 | 1.557 | 0.02518 | -0.136 | 61.824
14 | 1.543 | 0.02675 | -0.137 | 57.684
14.5 | 1.525 | 0.02802 | -0.138 | 54.447
15 | 1.503 | 0.02967 | -0.139 | 50.65
15.5 | 1.477 | 0.03144 | -0.139 | 46.96
16 | 1.445 | 0.03342 | -0.14 | 43.249
16.5 | 1.406 | 0.03577 | -0.14 | 39.301
17 | 1.361 | 0.03923 | -0.14 | 34.695
17.5 | 1.311 | 0.04361 | -0.14 | 30.074

## 58. Re 3M Mach 0.00 (2)
BIGFOIL.COM POLAR EXPORT
NACA67-516 a=0.8
NACA67-516 a=0.8 |  |  |  | Cl Max: | 1.5619 | at alpha= | 20 | deg
XFOIL ncrit=9 |  |  |  | L/D Max: | 187.17 | at alpha= | 3 | deg
Re: | 3000000 |  |  | Cd Min: | 0.05955 | at alpha= | 20 | deg
Mach: | 0 |  |  | Cl=0 at alpha= | -4.6375 | deg
|  |  |  | @ Cl=0.1, Cd= | 0.0067785
|  |  |  | @ Cl=0.4, Cd= | 0.0040036
|  |  |  | @ Cl=0.6, Cd= | 0.0040457
alpha (deg) | Cl | Cd | Cm | Cl/Cd
-20 | -1.0218 | 0.04229 | -0.1599 | -24.1617
-19.5 | -1.0309 | 0.03675 | -0.161 | -28.0517
-19 | -1.027 | 0.03304 | -0.1607 | -31.0835
-18.5 | -1.0129 | 0.03046 | -0.1599 | -33.2534
-18 | -0.9934 | 0.0285 | -0.1588 | -34.8561
-17.5 | -0.9751 | 0.02658 | -0.1572 | -36.6855
-17 | -0.9858 | 0.02314 | -0.1526 | -42.6016
-16.5 | -0.975 | 0.02107 | -0.1491 | -46.2743
-16 | -0.9537 | 0.01962 | -0.1463 | -48.6086
-15.5 | -0.9268 | 0.01851 | -0.1438 | -50.0702
-15 | -0.8967 | 0.01753 | -0.1415 | -51.1523
-14.5 | -0.8656 | 0.01658 | -0.1392 | -52.2075
-14 | -0.8305 | 0.01583 | -0.1372 | -52.4637
-13.5 | -0.793 | 0.0152 | -0.1355 | -52.1711
-13 | -0.7578 | 0.01444 | -0.1333 | -52.4792
-12.5 | -0.7179 | 0.01394 | -0.1316 | -51.4993
-12 | -0.682 | 0.01321 | -0.1293 | -51.6276
-11.5 | -0.6456 | 0.01243 | -0.1269 | -51.9389
-11 | -0.6107 | 0.01154 | -0.1241 | -52.9203
-10.5 | -0.5707 | 0.01095 | -0.1221 | -52.1187
-10 | -0.5295 | 0.01049 | -0.1201 | -50.4766
-9.5 | -0.4873 | 0.01009 | -0.1182 | -48.2953
-9 | -0.4411 | 0.00969 | -0.1171 | -45.5212
-8.5 | -0.3935 | 0.00931 | -0.1163 | -42.2664
-8 | -0.3444 | 0.00901 | -0.1157 | -38.2242
-7.5 | -0.2957 | 0.00865 | -0.1151 | -34.185
-7 | -0.2461 | 0.00829 | -0.1146 | -29.6864
-6.5 | -0.1948 | 0.00802 | -0.1143 | -24.2893
-6 | -0.1435 | 0.00773 | -0.1141 | -18.564
-5.5 | -0.0909 | 0.00751 | -0.1141 | -12.1039
-5 | -0.0385 | 0.00727 | -0.1141 | -5.2957
-4.5 | 0.0146 | 0.00706 | -0.1142 | 2.068
-4 | 0.0686 | 0.00689 | -0.1145 | 9.9565
-3.5 | 0.1221 | 0.0067 | -0.1146 | 18.2239
-3 | 0.1752 | 0.00648 | -0.1147 | 27.037
-2.5 | 0.2263 | 0.00618 | -0.1145 | 36.6181
-1 | 0.3602 | 0.0042 | -0.1102 | 85.7619
-0.5 | 0.4129 | 0.00394 | -0.1101 | 104.797
0 | 0.4709 | 0.00394 | -0.1111 | 119.5178
0.5 | 0.5284 | 0.00399 | -0.1118 | 132.4311
1 | 0.5842 | 0.00406 | -0.1122 | 143.8916
1.5 | 0.6395 | 0.00401 | -0.1126 | 159.4763
2 | 0.6938 | 0.00402 | -0.1127 | 172.5871
2.5 | 0.7457 | 0.00403 | -0.1124 | 185.0372
3 | 0.7805 | 0.00417 | -0.1083 | 187.1703
3.5 | 0.7464 | 0.00512 | -0.0893 | 145.7812
4 | 0.7229 | 0.00662 | -0.0736 | 109.1994
4.5 | 0.7147 | 0.00814 | -0.0618 | 87.801
5 | 0.7199 | 0.00951 | -0.053 | 75.6993
5.5 | 0.7373 | 0.01066 | -0.0467 | 69.1651
6 | 0.7592 | 0.01179 | -0.0414 | 64.3936
6.5 | 0.7856 | 0.01284 | -0.0371 | 61.1838
7 | 0.8145 | 0.01388 | -0.0334 | 58.6816
7.5 | 0.8449 | 0.01492 | -0.03 | 56.6287
8 | 0.8775 | 0.01593 | -0.0271 | 55.0847
8.5 | 0.9147 | 0.01678 | -0.025 | 54.5113
9 | 0.9525 | 0.01758 | -0.0231 | 54.1809
9.5 | 0.9917 | 0.01833 | -0.0215 | 54.1026
10 | 1.0301 | 0.01915 | -0.0197 | 53.7911
10.5 | 1.0685 | 0.01997 | -0.0181 | 53.5053
11 | 1.105 | 0.02089 | -0.0163 | 52.8961
11.5 | 1.1426 | 0.02176 | -0.0146 | 52.5092
12 | 1.1751 | 0.02282 | -0.0123 | 51.4943
12.5 | 1.2055 | 0.02378 | -0.0095 | 50.6939
13 | 1.2665 | 0.02525 | -0.014 | 50.1584
14.5 | 1.3544 | 0.02981 | -0.0075 | 45.4344
15 | 1.3839 | 0.03133 | -0.0056 | 44.1717
15.5 | 1.4101 | 0.03313 | -0.0034 | 42.5626
16 | 1.4352 | 0.03505 | -0.0013 | 40.9472
16.5 | 1.4566 | 0.03731 | 0.0009 | 39.0405
17 | 1.4734 | 0.03998 | 0.0034 | 36.8534
17.5 | 1.4958 | 0.04231 | 0.0051 | 35.3533
18 | 1.5136 | 0.04511 | 0.0069 | 33.5535
18.5 | 1.5301 | 0.04811 | 0.0085 | 31.8042
19 | 1.545 | 0.05135 | 0.0099 | 30.0876
19.5 | 1.5547 | 0.05523 | 0.0112 | 28.1496
20 | 1.5619 | 0.05955 | 0.0122 | 26.2284

## 59. Re 3M Mach 0.10 (1)
BIGFOIL.COM POLAR EXPORT
NACA67-516 a=0.8
NACA67-516 a=0.8 |  |  |  | Cl Max: | 1.561 | at alpha= | 12 | deg
JavaFoil+Calcfoil stall+Eppler ext transition |  |  |  | L/D Max: | 205.515 | at alpha= | 3.5 | deg
Re: | 3000000 |  |  | Cd Min: | 0.00363 | at alpha= | -2 | deg
Mach: | 0.1 |  |  | Cl=0 at alpha= | -4.0968 | deg
|  |  |  | @ Cl=0.1, Cd= | 0.0062057
|  |  |  | @ Cl=0.4, Cd= | 0.0036823
|  |  |  | @ Cl=0.6, Cd= | 0.003887
alpha (deg) | Cl | Cd | Cm | Cl/Cd
-17 | -0.726 | 0.12155 | -0.033 | -5.971
-16.5 | -0.734 | 0.11568 | -0.034 | -6.347
-16 | -0.741 | 0.1081 | -0.035 | -6.851
-15.5 | -0.745 | 0.102 | -0.037 | -7.303
-15 | -0.745 | 0.09663 | -0.038 | -7.71
-14.5 | -0.744 | 0.08892 | -0.041 | -8.372
-14 | -0.737 | 0.08482 | -0.042 | -8.689
-13.5 | -0.73 | 0.07758 | -0.044 | -9.407
-13 | -0.721 | 0.06925 | -0.048 | -10.409
-12.5 | -0.748 | 0.03861 | -0.061 | -19.384
-12 | -0.793 | 0.01477 | -0.072 | -53.664
-11.5 | -0.766 | 0.01286 | -0.074 | -59.559
-11 | -0.73 | 0.01224 | -0.076 | -59.648
-10.5 | -0.691 | 0.01153 | -0.077 | -59.971
-10 | -0.649 | 0.0109 | -0.079 | -59.539
-9.5 | -0.604 | 0.01046 | -0.08 | -57.712
-9 | -0.556 | 0.00999 | -0.082 | -55.668
-8.5 | -0.506 | 0.00938 | -0.083 | -53.99
-8 | -0.454 | 0.00879 | -0.084 | -51.654
-7.5 | -0.4 | 0.00843 | -0.086 | -47.522
-7 | -0.345 | 0.00849 | -0.087 | -40.607
-6.5 | -0.288 | 0.00814 | -0.088 | -35.37
-6 | -0.23 | 0.00787 | -0.09 | -29.194
-5.5 | -0.171 | 0.00759 | -0.091 | -22.467
-5 | -0.111 | 0.00733 | -0.093 | -15.083
-4.5 | -0.05 | 0.00709 | -0.094 | -7.018
-4 | 0.012 | 0.00608 | -0.095 | 1.904
-3.5 | 0.073 | 0.00627 | -0.097 | 11.711
-3 | 0.136 | 0.00612 | -0.098 | 22.136
-2.5 | 0.198 | 0.00633 | -0.1 | 31.27
-2 | 0.261 | 0.00363 | -0.101 | 72.033
-1.5 | 0.324 | 0.00364 | -0.102 | 88.873
-1 | 0.386 | 0.00368 | -0.104 | 104.959
-0.5 | 0.448 | 0.00369 | -0.105 | 121.369
0 | 0.505 | 0.0038 | -0.106 | 133.14
0.5 | 0.567 | 0.00386 | -0.108 | 146.932
1 | 0.628 | 0.00391 | -0.109 | 160.632
1.5 | 0.689 | 0.00398 | -0.11 | 173.364
2 | 0.75 | 0.00405 | -0.111 | 185.094
2.5 | 0.811 | 0.00411 | -0.113 | 197.157
3 | 0.867 | 0.00432 | -0.114 | 200.849
3.5 | 0.926 | 0.0045 | -0.115 | 205.515
4 | 0.983 | 0.00521 | -0.116 | 188.796
4.5 | 1.04 | 0.00594 | -0.117 | 174.972
5 | 1.095 | 0.00808 | -0.118 | 135.47
5.5 | 1.148 | 0.00989 | -0.12 | 116.061
6 | 1.199 | 0.01345 | -0.121 | 89.196
6.5 | 1.25 | 0.014 | -0.122 | 89.296
7 | 1.298 | 0.01446 | -0.123 | 89.756
7.5 | 1.344 | 0.01502 | -0.124 | 89.452
8 | 1.386 | 0.01561 | -0.125 | 88.811
8.5 | 1.426 | 0.01667 | -0.126 | 85.566
9 | 1.462 | 0.01735 | -0.128 | 84.292
9.5 | 1.492 | 0.01808 | -0.129 | 82.508
10 | 1.516 | 0.01886 | -0.13 | 80.384
10.5 | 1.535 | 0.01965 | -0.131 | 78.11
11 | 1.549 | 0.02063 | -0.132 | 75.089
11.5 | 1.558 | 0.02143 | -0.133 | 72.71
12 | 1.561 | 0.02247 | -0.134 | 69.466
12.5 | 1.559 | 0.0235 | -0.135 | 66.314
13 | 1.551 | 0.02456 | -0.136 | 63.141
13.5 | 1.538 | 0.02576 | -0.137 | 59.697
14 | 1.52 | 0.02709 | -0.138 | 56.092
14.5 | 1.497 | 0.02856 | -0.138 | 52.408
15 | 1.469 | 0.03041 | -0.139 | 48.315
15.5 | 1.438 | 0.03217 | -0.14 | 44.692
16 | 1.4 | 0.03472 | -0.14 | 40.319
16.5 | 1.353 | 0.03755 | -0.14 | 36.037
17 | 1.227 | 0.0646 | -0.128 | 18.988

## 60. Re 3M Mach 0.10 (2)
BIGFOIL.COM POLAR EXPORT
NACA67-516 a=0.8
NACA67-516 a=0.8 |  |  |  | Cl Max: | 1.5489 | at alpha= | 20 | deg
XFOIL ncrit=9 |  |  |  | L/D Max: | 187.722 | at alpha= | 3 | deg
Re: | 3000000 |  |  | Cd Min: | 0.06287 | at alpha= | 20 | deg
Mach: | 0.1 |  |  | Cl=0 at alpha= | -4.6451 | deg
|  |  |  | @ Cl=0.1, Cd= | 0.0067973
|  |  |  | @ Cl=0.4, Cd= | 0.0040399
|  |  |  | @ Cl=0.6, Cd= | 0.0040607
alpha (deg) | Cl | Cd | Cm | Cl/Cd
-20 | -0.9452 | 0.05302 | -0.158 | -17.8272
-19.5 | -0.9833 | 0.04269 | -0.1631 | -23.0335
-19 | -0.9916 | 0.03707 | -0.1643 | -26.7494
-18.5 | -0.9847 | 0.03352 | -0.1641 | -29.3765
-18 | -0.9713 | 0.03083 | -0.1632 | -31.505
-17.5 | -0.9566 | 0.02848 | -0.1618 | -33.5885
-17 | -0.9573 | 0.02539 | -0.1586 | -37.7038
-16.5 | -0.9604 | 0.02243 | -0.1542 | -42.8177
-16 | -0.9437 | 0.02066 | -0.1509 | -45.6776
-15.5 | -0.9194 | 0.01936 | -0.1481 | -47.4897
-15 | -0.8909 | 0.01826 | -0.1456 | -48.7897
-14.5 | -0.8613 | 0.01719 | -0.143 | -50.1047
-14 | -0.8267 | 0.01638 | -0.1409 | -50.4701
-13.5 | -0.7901 | 0.01566 | -0.1389 | -50.4534
-13 | -0.7561 | 0.01482 | -0.1364 | -51.0189
-12.5 | -0.717 | 0.01425 | -0.1344 | -50.3158
-12 | -0.6815 | 0.01346 | -0.1319 | -50.6315
-11.5 | -0.6402 | 0.01292 | -0.1302 | -49.5511
-11 | -0.6096 | 0.01176 | -0.1266 | -51.8367
-10.5 | -0.5699 | 0.01111 | -0.1243 | -51.2961
-10 | -0.5284 | 0.0106 | -0.1223 | -49.8491
-9.5 | -0.4867 | 0.01017 | -0.1202 | -47.8564
-9 | -0.4415 | 0.00977 | -0.1188 | -45.1894
-8.5 | -0.394 | 0.00938 | -0.1178 | -42.0043
-8 | -0.3448 | 0.00906 | -0.1171 | -38.0574
-7.5 | -0.2956 | 0.00872 | -0.1164 | -33.8991
-7 | -0.2461 | 0.00833 | -0.1158 | -29.5438
-6.5 | -0.1948 | 0.00804 | -0.1154 | -24.2289
-6 | -0.1432 | 0.00776 | -0.1152 | -18.4536
-5.5 | -0.0906 | 0.00753 | -0.1151 | -12.0319
-5 | -0.0379 | 0.00729 | -0.115 | -5.1989
-4.5 | 0.0155 | 0.00708 | -0.1151 | 2.1893
-4 | 0.0698 | 0.00691 | -0.1153 | 10.1013
-3.5 | 0.1234 | 0.00671 | -0.1155 | 18.3905
-3 | 0.1769 | 0.00651 | -0.1155 | 27.1736
-2.5 | 0.2283 | 0.00621 | -0.1153 | 36.7633
-2 | 0.2755 | 0.00574 | -0.1143 | 47.9965
-1.5 | 0.3204 | 0.0051 | -0.1129 | 62.8235
-1 | 0.3624 | 0.00424 | -0.1109 | 85.4717
-0.5 | 0.415 | 0.00396 | -0.1107 | 104.798
0 | 0.4734 | 0.00395 | -0.1117 | 119.8481
0.5 | 0.5313 | 0.00401 | -0.1124 | 132.4938
1 | 0.5871 | 0.00407 | -0.1127 | 144.2506
1.5 | 0.6426 | 0.00403 | -0.1131 | 159.4541
2 | 0.6971 | 0.00403 | -0.1132 | 172.9777
2.5 | 0.7488 | 0.00404 | -0.1128 | 185.3465
3 | 0.7828 | 0.00417 | -0.1083 | 187.7218
3.5 | 0.7487 | 0.00515 | -0.0893 | 145.3786
4 | 0.7244 | 0.00667 | -0.0735 | 108.6057
4.5 | 0.7144 | 0.00825 | -0.0612 | 86.5939
5 | 0.7191 | 0.00964 | -0.0523 | 74.5954
5.5 | 0.7375 | 0.01079 | -0.0461 | 68.3503
6 | 0.7591 | 0.01194 | -0.0408 | 63.5762
6.5 | 0.7858 | 0.013 | -0.0365 | 60.4462
7 | 0.8141 | 0.01408 | -0.0326 | 57.8196
7.5 | 0.845 | 0.01511 | -0.0292 | 55.9232
8 | 0.8782 | 0.01612 | -0.0264 | 54.4789
8.5 | 0.9146 | 0.01703 | -0.0241 | 53.7052
9 | 0.9534 | 0.01782 | -0.0222 | 53.5017
9.5 | 0.9932 | 0.01856 | -0.0206 | 53.5129
10 | 1.031 | 0.01943 | -0.0187 | 53.0623
10.5 | 1.0698 | 0.02027 | -0.0171 | 52.7775
11 | 1.1068 | 0.02121 | -0.0152 | 52.1829
11.5 | 1.1444 | 0.0221 | -0.0135 | 51.7828
12.5 | 1.2076 | 0.02423 | -0.0082 | 49.839
13 | 1.2659 | 0.02574 | -0.012 | 49.1803
13.5 | 1.3001 | 0.0272 | -0.0106 | 47.7978
14 | 1.3298 | 0.0287 | -0.0083 | 46.3345
14.5 | 1.3562 | 0.03046 | -0.0058 | 44.524
15 | 1.386 | 0.03202 | -0.0038 | 43.2854
15.5 | 1.4111 | 0.03397 | -0.0014 | 41.5396
16 | 1.4347 | 0.03609 | 0.0008 | 39.7534
16.5 | 1.4554 | 0.03847 | 0.0032 | 37.8321
17 | 1.4741 | 0.04111 | 0.0055 | 35.8575
17.5 | 1.4946 | 0.04371 | 0.0073 | 34.1935
18 | 1.5107 | 0.04677 | 0.0092 | 32.3006
18.5 | 1.5257 | 0.05003 | 0.0109 | 30.4957
19 | 1.5388 | 0.05361 | 0.0123 | 28.7036
19.5 | 1.547 | 0.05782 | 0.0135 | 26.7554
20 | 1.5489 | 0.06287 | 0.0145 | 24.6366

## 61. Re 3M Mach 0.25 (1)
BIGFOIL.COM POLAR EXPORT
NACA67-516 a=0.8
NACA67-516 a=0.8 |  |  |  | Cl Max: | 1.518 | at alpha= | 10.5 | deg
JavaFoil+Calcfoil stall+Eppler ext transition |  |  |  | L/D Max: | 206.001 | at alpha= | 3.5 | deg
Re: | 3000000 |  |  | Cd Min: | 0.00367 | at alpha= | -2 | deg
Mach: | 0.25 |  |  | Cl=0 at alpha= | -4.0952 | deg
|  |  |  | @ Cl=0.1, Cd= | 0.0059314
|  |  |  | @ Cl=0.4, Cd= | 0.0037023
|  |  |  | @ Cl=0.6, Cd= | 0.0039543
alpha (deg) | Cl | Cd | Cm | Cl/Cd
-16 | -0.562 | 0.12076 | -0.031 | -4.653
-15.5 | -0.592 | 0.11316 | -0.032 | -5.235
-15 | -0.618 | 0.10703 | -0.034 | -5.776
-14.5 | -0.638 | 0.09957 | -0.036 | -6.406
-14 | -0.652 | 0.09336 | -0.037 | -6.983
-13.5 | -0.66 | 0.08728 | -0.039 | -7.564
-13 | -0.662 | 0.08132 | -0.041 | -8.143
-12.5 | -0.659 | 0.07539 | -0.044 | -8.743
-12 | -0.649 | 0.06873 | -0.047 | -9.445
-11.5 | -0.654 | 0.04705 | -0.06 | -13.895
-11 | -0.708 | 0.01462 | -0.076 | -48.448
-10.5 | -0.683 | 0.01254 | -0.079 | -54.425
-10 | -0.646 | 0.01171 | -0.08 | -55.186
-9.5 | -0.605 | 0.01081 | -0.082 | -55.983
-9 | -0.56 | 0.01009 | -0.083 | -55.554
-8.5 | -0.512 | 0.00997 | -0.085 | -51.361
-8 | -0.461 | 0.00952 | -0.086 | -48.402
-7.5 | -0.407 | 0.0091 | -0.088 | -44.748
-7 | -0.351 | 0.00875 | -0.089 | -40.166
-6.5 | -0.294 | 0.00837 | -0.091 | -35.118
-6 | -0.235 | 0.00806 | -0.092 | -29.147
-5.5 | -0.175 | 0.00776 | -0.094 | -22.507
-5 | -0.113 | 0.00747 | -0.095 | -15.168
-4.5 | -0.051 | 0.00724 | -0.096 | -7.045
-4 | 0.012 | 0.00699 | -0.098 | 1.696
-3.5 | 0.075 | 0.00599 | -0.099 | 12.571
-3 | 0.139 | 0.00584 | -0.101 | 23.792
-2.5 | 0.203 | 0.00607 | -0.102 | 33.444
-2 | 0.269 | 0.00367 | -0.104 | 73.079
-1.5 | 0.333 | 0.00369 | -0.105 | 90.012
-1 | 0.397 | 0.0037 | -0.106 | 107.107
-0.5 | 0.461 | 0.00375 | -0.108 | 122.943
0 | 0.519 | 0.00388 | -0.109 | 133.88
0.5 | 0.582 | 0.00394 | -0.11 | 147.64
1 | 0.645 | 0.00399 | -0.112 | 161.558
1.5 | 0.708 | 0.00404 | -0.113 | 175.091
2 | 0.77 | 0.00411 | -0.114 | 187.225
2.5 | 0.833 | 0.0042 | -0.116 | 198.387
3 | 0.89 | 0.00441 | -0.117 | 201.698
3.5 | 0.95 | 0.00461 | -0.118 | 206.001
4 | 1.008 | 0.00542 | -0.119 | 186.091
4.5 | 1.066 | 0.00635 | -0.12 | 167.868
5 | 1.122 | 0.00857 | -0.122 | 130.879
5.5 | 1.176 | 0.01334 | -0.123 | 88.151
6 | 1.228 | 0.01402 | -0.124 | 87.596
6.5 | 1.278 | 0.01457 | -0.125 | 87.737
7 | 1.325 | 0.01512 | -0.126 | 87.641
7.5 | 1.369 | 0.01575 | -0.127 | 86.926
8 | 1.41 | 0.01648 | -0.129 | 85.539
8.5 | 1.445 | 0.01762 | -0.13 | 82.013
9 | 1.476 | 0.0184 | -0.131 | 80.225
9.5 | 1.498 | 0.01927 | -0.132 | 77.71
10 | 1.512 | 0.02015 | -0.133 | 75.015
10.5 | 1.518 | 0.02117 | -0.134 | 71.68
11 | 1.516 | 0.02225 | -0.135 | 68.117
11.5 | 1.504 | 0.02327 | -0.136 | 64.652
12 | 1.485 | 0.02452 | -0.137 | 60.535
12.5 | 1.455 | 0.02582 | -0.138 | 56.372
13 | 1.417 | 0.02743 | -0.139 | 51.655
13.5 | 1.369 | 0.02933 | -0.14 | 46.667
14 | 1.311 | 0.0317 | -0.141 | 41.356
14.5 | 1.234 | 0.03756 | -0.139 | 32.847
15 | 1.005 | 0.10352 | -0.095 | 9.707
15.5 | 0.931 | 0.1176 | -0.086 | 7.913

## 62. Re 3M Mach 0.25 (2)
BIGFOIL.COM POLAR EXPORT
NACA67-516 a=0.8
NACA67-516 a=0.8 |  |  |  | Cl Max: | 1.4809 | at alpha= | 18.5 | deg
XFOIL ncrit=9 |  |  |  | L/D Max: | 187.678 | at alpha= | 3 | deg
Re: | 3000000 |  |  | Cd Min: | 0.17662 | at alpha= | -20 | deg
Mach: | 0.25 |  |  | Cl=0 at alpha= | -4.6913 | deg
|  |  |  | @ Cl=0.1, Cd= | 0.0069209
|  |  |  | @ Cl=0.4, Cd= | 0.0042307
|  |  |  | @ Cl=0.6, Cd= | 0.0041779
alpha (deg) | Cl | Cd | Cm | Cl/Cd
-20 | -0.28 | 0.17662 | -0.108 | -1.5853
-19.5 | -0.2784 | 0.16663 | -0.1124 | -1.6708
-17.5 | -0.6355 | 0.07098 | -0.159 | -8.9532
-17 | -0.7159 | 0.05106 | -0.1718 | -14.0208
-16.5 | -0.7779 | 0.03819 | -0.1782 | -20.3692
-16 | -0.8068 | 0.03176 | -0.1774 | -25.403
-15.5 | -0.8129 | 0.02795 | -0.1744 | -29.0841
-15 | -0.807 | 0.02521 | -0.1709 | -32.0111
-14.5 | -0.7967 | 0.02279 | -0.1669 | -34.9583
-14 | -0.7734 | 0.02118 | -0.1635 | -36.5156
-13.5 | -0.7459 | 0.01982 | -0.1601 | -37.6337
-13 | -0.727 | 0.01802 | -0.1555 | -40.3441
-12.5 | -0.6973 | 0.0168 | -0.1518 | -41.506
-12 | -0.6691 | 0.01545 | -0.1477 | -43.3074
-11.5 | -0.6316 | 0.01452 | -0.1447 | -43.4986
-11 | -0.5924 | 0.01368 | -0.1418 | -43.3041
-10.5 | -0.5634 | 0.0122 | -0.1374 | -46.1803
-10 | -0.5228 | 0.0114 | -0.1345 | -45.8596
-9.5 | -0.4798 | 0.01076 | -0.132 | -44.5911
-9 | -0.4363 | 0.01023 | -0.1294 | -42.6491
-8.5 | -0.393 | 0.00978 | -0.1268 | -40.184
-8 | -0.3452 | 0.0094 | -0.1251 | -36.7234
-7.5 | -0.2947 | 0.00902 | -0.1239 | -32.6718
-7 | -0.2451 | 0.00857 | -0.1227 | -28.5998
-6.5 | -0.1936 | 0.00822 | -0.1218 | -23.5523
-6 | -0.1405 | 0.00795 | -0.1212 | -17.673
-5.5 | -0.0877 | 0.00765 | -0.1206 | -11.4641
-5 | -0.0339 | 0.00741 | -0.1203 | -4.5749
-4.5 | 0.021 | 0.00721 | -0.1201 | 2.9126
-4 | 0.0758 | 0.007 | -0.12 | 10.8286
-3.5 | 0.1309 | 0.00682 | -0.12 | 19.1935
-3 | 0.1862 | 0.00665 | -0.1201 | 28
-2.5 | 0.2389 | 0.00641 | -0.1197 | 37.2699
-2 | 0.2869 | 0.0059 | -0.1185 | 48.6271
-1 | 0.3742 | 0.00442 | -0.1144 | 84.6606
-0.5 | 0.426 | 0.00404 | -0.1138 | 105.4455
0 | 0.4864 | 0.00406 | -0.1148 | 119.803
0.5 | 0.5466 | 0.00414 | -0.1157 | 132.029
1 | 0.6029 | 0.00418 | -0.1156 | 144.2344
1.5 | 0.6594 | 0.00414 | -0.1158 | 159.2754
2 | 0.7147 | 0.00413 | -0.1157 | 173.0508
2.5 | 0.7645 | 0.00414 | -0.1143 | 184.6618
3 | 0.792 | 0.00422 | -0.108 | 187.6777
3.5 | 0.7621 | 0.00528 | -0.0897 | 144.3371
4 | 0.7308 | 0.00701 | -0.0722 | 104.2511
4.5 | 0.7173 | 0.00874 | -0.0591 | 82.0709
5 | 0.72 | 0.01028 | -0.0496 | 70.0389
5.5 | 0.7369 | 0.01155 | -0.0429 | 63.8009
6 | 0.7594 | 0.01275 | -0.0375 | 59.5608
6.5 | 0.7852 | 0.01394 | -0.0327 | 56.3271
7 | 0.8156 | 0.01504 | -0.0289 | 54.2287
7.5 | 0.8466 | 0.01618 | -0.0252 | 52.3239
8 | 0.88 | 0.0173 | -0.022 | 50.8671
8.5 | 0.9195 | 0.01819 | -0.0198 | 50.5498
9.5 | 0.9991 | 0.01999 | -0.0156 | 49.98
10 | 1.0398 | 0.02089 | -0.0137 | 49.775
10.5 | 1.0779 | 0.02193 | -0.0115 | 49.1518
11.5 | 1.1534 | 0.02413 | -0.007 | 47.7994
12 | 1.1868 | 0.02545 | -0.0043 | 46.6326
12.5 | 1.219 | 0.02673 | -0.0013 | 45.6042
13 | 1.263 | 0.02837 | -0.0012 | 44.5189
14 | 1.3353 | 0.03237 | 0.0011 | 41.2512
14.5 | 1.3644 | 0.03431 | 0.0037 | 39.7668
15 | 1.3893 | 0.03661 | 0.0066 | 37.9486
15.5 | 1.4094 | 0.03936 | 0.0096 | 35.8079
16 | 1.4261 | 0.04249 | 0.0126 | 33.5632
16.5 | 1.446 | 0.04553 | 0.015 | 31.7593
17 | 1.4624 | 0.04899 | 0.0173 | 29.851
17.5 | 1.4746 | 0.053 | 0.0193 | 27.8226
18 | 1.48 | 0.05786 | 0.0211 | 25.579
18.5 | 1.4809 | 0.06343 | 0.0224 | 23.347
19 | 1.4673 | 0.07094 | 0.0228 | 20.6837
19.5 | 1.4622 | 0.07797 | 0.0223 | 18.7534
20 | 1.4535 | 0.08582 | 0.0207 | 16.9366

## 63. Re 3M Mach 0.50 (1)
BIGFOIL.COM POLAR EXPORT
NACA67-516 a=0.8
NACA67-516 a=0.8 |  |  |  | Cl Max: | 1.414 | at alpha= | 7.5 | deg
JavaFoil+Calcfoil stall+Eppler ext transition |  |  |  | L/D Max: | 200.024 | at alpha= | 3 | deg
Re: | 3000000 |  |  | Cd Min: | 0.00391 | at alpha= | -2 | deg
Mach: | 0.5 |  |  | Cl=0 at alpha= | -4.0942 | deg
|  |  |  | @ Cl=0.1, Cd= | 0.0072349
|  |  |  | @ Cl=0.4, Cd= | 0.0039476
|  |  |  | @ Cl=0.6, Cd= | 0.0042257
alpha (deg) | Cl | Cd | Cm | Cl/Cd
-20 | -0.892 | 0.16616 | -0.035 | -5.367
-19.5 | -0.864 | 0.16296 | -0.036 | -5.305
-19 | -0.837 | 0.15742 | -0.036 | -5.317
-18.5 | -0.809 | 0.15433 | -0.037 | -5.245
-18 | -0.78 | 0.15223 | -0.037 | -5.126
-17.5 | -0.752 | 0.14233 | -0.037 | -5.286
-17 | -0.725 | 0.13911 | -0.038 | -5.209
-16.5 | -0.697 | 0.13273 | -0.038 | -5.251
-16 | -0.669 | 0.12712 | -0.039 | -5.267
-15.5 | -0.642 | 0.12402 | -0.04 | -5.174
-15 | -0.612 | 0.12275 | -0.039 | -4.989
-14.5 | -0.585 | 0.11515 | -0.039 | -5.078
-14 | -0.557 | 0.1105 | -0.04 | -5.039
-13.5 | -0.529 | 0.10753 | -0.041 | -4.92
-13 | -0.501 | 0.10357 | -0.041 | -4.839
-12.5 | -0.473 | 0.1 | -0.042 | -4.732
-12 | -0.444 | 0.09583 | -0.04 | -4.637
-11.5 | -0.416 | 0.09261 | -0.041 | -4.496
-11 | -0.388 | 0.08926 | -0.042 | -4.352
-10.5 | -0.36 | 0.0866 | -0.042 | -4.162
-10 | -0.332 | 0.07812 | -0.042 | -4.252
-9.5 | -0.304 | 0.06724 | -0.043 | -4.525
-9 | -0.277 | 0.05717 | -0.049 | -4.85
-8.5 | -0.325 | 0.05416 | -0.049 | -6.006
-8 | -0.36 | 0.04888 | -0.054 | -7.358
-7.5 | -0.409 | 0.01091 | -0.097 | -37.524
-7 | -0.367 | 0.01013 | -0.099 | -36.204
-6.5 | -0.313 | 0.00957 | -0.1 | -32.751
-6 | -0.254 | 0.00906 | -0.102 | -28.037
-5.5 | -0.191 | 0.00861 | -0.104 | -22.126
-5 | -0.124 | 0.00823 | -0.105 | -15.117
-4.5 | -0.056 | 0.00787 | -0.107 | -7.148
-4 | 0.013 | 0.00754 | -0.108 | 1.741
-3.5 | 0.083 | 0.00729 | -0.11 | 11.452
-3 | 0.154 | 0.00706 | -0.112 | 21.878
-2.5 | 0.226 | 0.00685 | -0.113 | 32.937
-2 | 0.3 | 0.00391 | -0.115 | 76.825
-1.5 | 0.372 | 0.00392 | -0.117 | 94.732
-1 | 0.443 | 0.00399 | -0.118 | 111.236
-0.5 | 0.515 | 0.00401 | -0.12 | 128.412
0 | 0.578 | 0.00421 | -0.121 | 137.259
0.5 | 0.648 | 0.00426 | -0.123 | 152.331
1 | 0.718 | 0.00434 | -0.124 | 165.438
1.5 | 0.788 | 0.00443 | -0.126 | 177.775
2 | 0.858 | 0.00453 | -0.127 | 189.402
2.5 | 0.928 | 0.00473 | -0.129 | 196.335
3 | 0.989 | 0.00494 | -0.13 | 200.024
3.5 | 1.054 | 0.00571 | -0.132 | 184.602
4 | 1.118 | 0.00644 | -0.133 | 173.627
4.5 | 1.179 | 0.00941 | -0.134 | 125.306
5 | 1.239 | 0.01541 | -0.135 | 80.352
5.5 | 1.293 | 0.01621 | -0.137 | 79.744
6 | 1.341 | 0.01702 | -0.138 | 78.759
6.5 | 1.38 | 0.01788 | -0.139 | 77.198
7 | 1.407 | 0.01937 | -0.141 | 72.663
7.5 | 1.414 | 0.02061 | -0.142 | 68.632
8 | 1.387 | 0.02208 | -0.143 | 62.816
8.5 | 1.274 | 0.024 | -0.144 | 53.086
9 | 0.881 | 0.02609 | -0.146 | 33.759
9.5 | 0.756 | 0.07365 | -0.07 | 10.261
10 | 0.782 | 0.07504 | -0.068 | 10.422
10.5 | 0.81 | 0.08566 | -0.071 | 9.453
11 | 0.837 | 0.08971 | -0.072 | 9.327
11.5 | 0.863 | 0.09509 | -0.072 | 9.08
12 | 0.891 | 0.10004 | -0.075 | 8.908
12.5 | 0.919 | 0.10036 | -0.079 | 9.156

## 64. Re 3M Mach 0.50 (2)
BIGFOIL.COM POLAR EXPORT
NACA67-516 a=0.8
NACA67-516 a=0.8 |  |  |  | Cl Max: | 1.2332 | at alpha= | 13 | deg
XFOIL ncrit=9 |  |  |  | L/D Max: | 158.717 | at alpha= | 2.5 | deg
Re: | 3000000 |  |  | Cd Min: | 0.10174 | at alpha= | -13.5 | deg
Mach: | 0.5 |  |  | Cl=0 at alpha= | -4.9649 | deg
|  |  |  | @ Cl=0.1, Cd= | 0.0076847
|  |  |  | @ Cl=0.4, Cd= | 0.005794
|  |  |  | @ Cl=0.6, Cd= | 0.0047433
alpha (deg) | Cl | Cd | Cm | Cl/Cd
-13.5 | -0.0451 | 0.10174 | -0.1759 | -0.44329
-13 | -0.043 | 0.09355 | -0.1798 | -0.45965
-12.5 | -0.0571 | 0.08345 | -0.1843 | -0.68424
-12 | -0.0812 | 0.07276 | -0.1891 | -1.116
-11.5 | -0.133 | 0.05921 | -0.196 | -2.2462
-11 | -0.1773 | 0.04399 | -0.2069 | -4.0305
-10.5 | -0.2238 | 0.03494 | -0.2086 | -6.4053
-10 | -0.2651 | 0.02874 | -0.2039 | -9.2241
-9.5 | -0.3023 | 0.0236 | -0.1955 | -12.8093
-9 | -0.3265 | 0.01928 | -0.1854 | -16.9346
-8.5 | -0.3305 | 0.01515 | -0.1761 | -21.8152
-8 | -0.2977 | 0.01258 | -0.1703 | -23.6645
-7.5 | -0.2517 | 0.01114 | -0.1658 | -22.5943
-7 | -0.2033 | 0.01013 | -0.1616 | -20.0691
-6.5 | -0.1558 | 0.00929 | -0.1573 | -16.7707
-6 | -0.1057 | 0.00873 | -0.1535 | -12.1077
-5.5 | -0.0559 | 0.00839 | -0.1497 | -6.6627
-5 | -0.004 | 0.00807 | -0.1465 | -0.49566
-4.5 | 0.0529 | 0.00785 | -0.1445 | 6.7389
-4 | 0.1099 | 0.00765 | -0.1428 | 14.366
-3.5 | 0.1672 | 0.00743 | -0.1412 | 22.5034
-3 | 0.2252 | 0.00724 | -0.1399 | 31.105
-2.5 | 0.2831 | 0.00707 | -0.1387 | 40.0424
-2 | 0.3353 | 0.0067 | -0.1365 | 50.0448
-1.5 | 0.3815 | 0.00614 | -0.1333 | 62.1336
-1 | 0.4232 | 0.00536 | -0.1293 | 78.9552
-0.5 | 0.4646 | 0.00449 | -0.1252 | 103.4744
0 | 0.5303 | 0.00462 | -0.1256 | 114.7835
0.5 | 0.5904 | 0.00474 | -0.1247 | 124.557
1 | 0.6493 | 0.00476 | -0.1234 | 136.4076
1.5 | 0.7141 | 0.00475 | -0.1234 | 150.3368
2 | 0.737 | 0.00476 | -0.1144 | 154.8319
2.5 | 0.7793 | 0.00491 | -0.1096 | 158.7169
3 | 0.811 | 0.00526 | -0.1027 | 154.1825
3.5 | 0.8199 | 0.00612 | -0.0913 | 133.9706
4 | 0.7702 | 0.00844 | -0.0693 | 91.2559
4.5 | 0.738 | 0.01097 | -0.0519 | 67.2744
5 | 0.7301 | 0.01316 | -0.0396 | 55.4787
5.5 | 0.7449 | 0.01487 | -0.0315 | 50.0941
6 | 0.7676 | 0.01643 | -0.025 | 46.7194
6.5 | 0.793 | 0.01804 | -0.0191 | 43.9579
7 | 0.8247 | 0.01953 | -0.0142 | 42.2273
7.5 | 0.8561 | 0.02118 | -0.0094 | 40.4202
8 | 0.8957 | 0.02259 | -0.0056 | 39.6503
8.5 | 0.9409 | 0.02386 | -0.0026 | 39.4342
9 | 0.9859 | 0.02522 | 0.0006 | 39.092
9.5 | 1.0305 | 0.02668 | 0.0039 | 38.6244
10 | 1.0729 | 0.02835 | 0.0074 | 37.8448
10.5 | 1.1159 | 0.03007 | 0.011 | 37.1101
11 | 1.1544 | 0.03214 | 0.0151 | 35.9179
11.5 | 1.1892 | 0.03459 | 0.0195 | 34.3799
12 | 1.2165 | 0.0377 | 0.0243 | 32.2679
12.5 | 1.2318 | 0.04176 | 0.0296 | 29.4971
13 | 1.2332 | 0.04716 | 0.0347 | 26.1493
13.5 | 1.2191 | 0.0541 | 0.039 | 22.5342
14 | 1.1949 | 0.06245 | 0.0418 | 19.1337

## 65. Re 4M Mach 0.00 (1)
BIGFOIL.COM POLAR EXPORT
NACA67-516 a=0.8
NACA67-516 a=0.8 |  |  |  | Cl Max: | 1.571 | at alpha= | 12.5 | deg
JavaFoil+Calcfoil stall+Eppler ext transition |  |  |  | L/D Max: | 201.186 | at alpha= | 2.5 | deg
Re: | 4000000 |  |  | Cd Min: | 0.00343 | at alpha= | -2 | deg
Mach: | 0 |  |  | Cl=0 at alpha= | -4.0968 | deg
|  |  |  | @ Cl=0.1, Cd= | 0.0063079
|  |  |  | @ Cl=0.4, Cd= | 0.0034403
|  |  |  | @ Cl=0.6, Cd= | 0.0036387
alpha (deg) | Cl | Cd | Cm | Cl/Cd
-18 | -0.736 | 0.1303 | -0.032 | -5.651
-17.5 | -0.747 | 0.12146 | -0.034 | -6.153
-17 | -0.756 | 0.1148 | -0.035 | -6.582
-16.5 | -0.761 | 0.1093 | -0.036 | -6.963
-16 | -0.766 | 0.10087 | -0.039 | -7.598
-15.5 | -0.769 | 0.09378 | -0.041 | -8.199
-15 | -0.767 | 0.0885 | -0.042 | -8.664
-14.5 | -0.766 | 0.0795 | -0.045 | -9.633
-14 | -0.76 | 0.07249 | -0.047 | -10.49
-13.5 | -0.77 | 0.05361 | -0.055 | -14.368
-13 | -0.841 | 0.01683 | -0.068 | -49.965
-12.5 | -0.828 | 0.01422 | -0.07 | -58.212
-12 | -0.803 | 0.01287 | -0.072 | -62.433
-11.5 | -0.771 | 0.01182 | -0.074 | -65.226
-11 | -0.733 | 0.01129 | -0.075 | -64.934
-10.5 | -0.693 | 0.01072 | -0.077 | -64.64
-10 | -0.65 | 0.01021 | -0.078 | -63.617
-9.5 | -0.604 | 0.00971 | -0.08 | -62.246
-9 | -0.556 | 0.00936 | -0.081 | -59.418
-8.5 | -0.506 | 0.00904 | -0.083 | -55.921
-8 | -0.453 | 0.00867 | -0.084 | -52.317
-7.5 | -0.399 | 0.00808 | -0.086 | -49.424
-7 | -0.344 | 0.0078 | -0.087 | -44.102
-6.5 | -0.287 | 0.00733 | -0.088 | -39.148
-6 | -0.229 | 0.00706 | -0.09 | -32.449
-5.5 | -0.17 | 0.00713 | -0.091 | -23.868
-5 | -0.11 | 0.00607 | -0.092 | -18.143
-4.5 | -0.05 | 0.0059 | -0.094 | -8.401
-4 | 0.012 | 0.00605 | -0.095 | 1.906
-3.5 | 0.073 | 0.00626 | -0.097 | 11.686
-3 | 0.135 | 0.00637 | -0.098 | 21.205
-2.5 | 0.197 | 0.00625 | -0.099 | 31.544
-2 | 0.26 | 0.00343 | -0.101 | 75.855
-1.5 | 0.322 | 0.00344 | -0.102 | 93.69
-1 | 0.384 | 0.00343 | -0.103 | 111.871
-0.5 | 0.446 | 0.00347 | -0.105 | 128.455
0 | 0.504 | 0.00356 | -0.106 | 141.306
0.5 | 0.565 | 0.00361 | -0.107 | 156.547
1 | 0.626 | 0.00366 | -0.108 | 171.166
1.5 | 0.687 | 0.0037 | -0.11 | 185.667
2 | 0.747 | 0.00385 | -0.111 | 194.203
2.5 | 0.808 | 0.00402 | -0.112 | 201.186
3 | 0.863 | 0.00461 | -0.113 | 186.999
3.5 | 0.921 | 0.00506 | -0.114 | 181.912
4 | 0.977 | 0.00633 | -0.116 | 154.431
4.5 | 1.034 | 0.00766 | -0.117 | 134.883
5 | 1.09 | 0.0091 | -0.118 | 119.724
5.5 | 1.143 | 0.01069 | -0.119 | 106.947
6 | 1.195 | 0.01268 | -0.12 | 94.229
6.5 | 1.245 | 0.01319 | -0.121 | 94.425
7 | 1.294 | 0.01363 | -0.122 | 94.906
7.5 | 1.34 | 0.01414 | -0.124 | 94.737
8 | 1.383 | 0.01471 | -0.125 | 94.014
8.5 | 1.423 | 0.01568 | -0.126 | 90.778
9 | 1.46 | 0.01632 | -0.127 | 89.473
9.5 | 1.49 | 0.017 | -0.128 | 87.684
10 | 1.516 | 0.01772 | -0.129 | 85.575
10.5 | 1.537 | 0.01852 | -0.13 | 83.011
11 | 1.553 | 0.01923 | -0.131 | 80.772
11.5 | 1.565 | 0.0201 | -0.132 | 77.83
12 | 1.57 | 0.02097 | -0.133 | 74.893
12.5 | 1.571 | 0.02187 | -0.134 | 71.863
13 | 1.567 | 0.02288 | -0.135 | 68.502
13.5 | 1.558 | 0.02389 | -0.136 | 65.224
14 | 1.545 | 0.0253 | -0.137 | 61.062
14.5 | 1.527 | 0.02655 | -0.138 | 57.504
15 | 1.505 | 0.02804 | -0.139 | 53.665
15.5 | 1.478 | 0.02977 | -0.139 | 49.651
16 | 1.448 | 0.03147 | -0.14 | 46.013
16.5 | 1.409 | 0.03339 | -0.141 | 42.2
17 | 1.367 | 0.03605 | -0.141 | 37.913
17.5 | 1.321 | 0.03918 | -0.141 | 33.723

## 66. Re 4M Mach 0.00 (2)
BIGFOIL.COM POLAR EXPORT
NACA67-516 a=0.8
NACA67-516 a=0.8 |  |  |  | Cl Max: | 1.5966 | at alpha= | 20 | deg
XFOIL ncrit=9 |  |  |  | L/D Max: | 201.838 | at alpha= | 2.5 | deg
Re: | 4000000 |  |  | Cd Min: | 0.05577 | at alpha= | 20 | deg
Mach: | 0 |  |  | Cl=0 at alpha= | -4.6052 | deg
|  |  |  | @ Cl=0.1, Cd= | 0.0063066
|  |  |  | @ Cl=0.4, Cd= | 0.0038104
|  |  |  | @ Cl=0.6, Cd= | 0.0035269
alpha (deg) | Cl | Cd | Cm | Cl/Cd
-20 | -1.1518 | 0.03102 | -0.1586 | -37.1309
-19.5 | -1.143 | 0.0283 | -0.1572 | -40.3887
-19 | -1.1289 | 0.02612 | -0.1554 | -43.2198
-18.5 | -1.1095 | 0.02434 | -0.1536 | -45.5834
-18 | -1.0865 | 0.02285 | -0.1518 | -47.5492
-17.5 | -1.0623 | 0.02149 | -0.1498 | -49.4323
-17 | -1.0358 | 0.02032 | -0.1477 | -50.9744
-16.5 | -1.0083 | 0.01924 | -0.1455 | -52.4064
-16 | -0.9767 | 0.01832 | -0.1437 | -53.3133
-15.5 | -0.9462 | 0.01737 | -0.1415 | -54.4732
-15 | -0.9296 | 0.01573 | -0.1372 | -59.0973
-14.5 | -0.9005 | 0.01471 | -0.1343 | -61.2169
-14 | -0.8662 | 0.01397 | -0.1321 | -62.0043
-13.5 | -0.8269 | 0.01344 | -0.1304 | -61.5253
-13 | -0.7889 | 0.0128 | -0.1285 | -61.6328
-12.5 | -0.7489 | 0.01225 | -0.1267 | -61.1347
-12 | -0.7102 | 0.01162 | -0.1247 | -61.1188
-11.5 | -0.6673 | 0.01124 | -0.1232 | -59.3683
-11 | -0.6256 | 0.0108 | -0.1214 | -57.9259
-10.5 | -0.5845 | 0.01038 | -0.1194 | -56.3102
-10 | -0.5453 | 0.0099 | -0.117 | -55.0808
-9.5 | -0.5009 | 0.00939 | -0.1156 | -53.344
-9 | -0.4535 | 0.00896 | -0.1148 | -50.6138
-8.5 | -0.4046 | 0.0086 | -0.1142 | -47.0465
-8 | -0.3545 | 0.00828 | -0.1138 | -42.814
-7.5 | -0.3035 | 0.008 | -0.1135 | -37.9375
-7 | -0.2518 | 0.00773 | -0.1134 | -32.5744
-6.5 | -0.2009 | 0.00741 | -0.1131 | -27.112
-6 | -0.1484 | 0.00718 | -0.1131 | -20.6685
-5.5 | -0.096 | 0.00694 | -0.1131 | -13.8329
-5 | -0.0428 | 0.00674 | -0.1132 | -6.3501
-4.5 | 0.0114 | 0.0066 | -0.1135 | 1.7273
-4 | 0.0656 | 0.00642 | -0.1138 | 10.2181
-3.5 | 0.1202 | 0.00624 | -0.1142 | 19.2628
-3 | 0.1746 | 0.00606 | -0.1145 | 28.8119
-2.5 | 0.2274 | 0.00578 | -0.1146 | 39.3426
-2 | 0.2781 | 0.00541 | -0.1143 | 51.4048
-1.5 | 0.3262 | 0.00489 | -0.1135 | 66.7076
-0.5 | 0.4178 | 0.00355 | -0.111 | 117.6901
0 | 0.4737 | 0.00345 | -0.1116 | 137.3043
0.5 | 0.5309 | 0.00344 | -0.1123 | 154.3314
1 | 0.5871 | 0.00352 | -0.1128 | 166.7898
1.5 | 0.6435 | 0.00355 | -0.1135 | 181.2676
2 | 0.6965 | 0.00361 | -0.1133 | 192.9363
2.5 | 0.7468 | 0.0037 | -0.1126 | 201.8378
3 | 0.7254 | 0.00444 | -0.0961 | 163.3784
3.5 | 0.6892 | 0.00597 | -0.0776 | 115.4439
4 | 0.6812 | 0.00737 | -0.0655 | 92.4288
4.5 | 0.6883 | 0.00862 | -0.0569 | 79.8492
5 | 0.705 | 0.00974 | -0.0503 | 72.3819
5.5 | 0.73 | 0.01072 | -0.0454 | 68.097
6 | 0.7574 | 0.0117 | -0.0412 | 64.735
6.5 | 0.7877 | 0.01263 | -0.0375 | 62.3674
7 | 0.8192 | 0.01359 | -0.0342 | 60.2796
7.5 | 0.8519 | 0.01452 | -0.0312 | 58.6708
8 | 0.8883 | 0.01533 | -0.0288 | 57.9452
8.5 | 0.9277 | 0.01604 | -0.0271 | 57.8367
9 | 0.9677 | 0.01675 | -0.0254 | 57.7731
9.5 | 1.0053 | 0.01756 | -0.0235 | 57.2494
10 | 1.046 | 0.01825 | -0.0221 | 57.3151
10.5 | 1.085 | 0.01906 | -0.0206 | 56.9255
11.5 | 1.1592 | 0.02083 | -0.0171 | 55.6505
12 | 1.1954 | 0.02178 | -0.0153 | 54.8852
12.5 | 1.228 | 0.02289 | -0.0131 | 53.6479
13 | 1.2593 | 0.02402 | -0.0107 | 52.4271
13.5 | 1.2894 | 0.02501 | -0.0079 | 51.5554
14 | 1.3625 | 0.02702 | -0.0158 | 50.4256
14.5 | 1.3802 | 0.0282 | -0.0108 | 48.9433
15 | 1.4082 | 0.02976 | -0.0085 | 47.3185
15.5 | 1.4343 | 0.03147 | -0.0062 | 45.5767
16 | 1.4571 | 0.03345 | -0.0037 | 43.5605
16.5 | 1.4838 | 0.03524 | -0.0018 | 42.1056
17 | 1.5067 | 0.03734 | 0.0003 | 40.3508
17.5 | 1.5281 | 0.03961 | 0.0023 | 38.5786
18 | 1.5471 | 0.04215 | 0.0043 | 36.7046
18.5 | 1.5638 | 0.04499 | 0.0062 | 34.7588
19 | 1.575 | 0.04839 | 0.0082 | 32.548
19.5 | 1.5832 | 0.05223 | 0.01 | 30.3121
20 | 1.5966 | 0.05577 | 0.011 | 28.6283

## 67. Re 4M Mach 0.10 (1)
BIGFOIL.COM POLAR EXPORT
NACA67-516 a=0.8
NACA67-516 a=0.8 |  |  |  | Cl Max: | 1.562 | at alpha= | 12 | deg
JavaFoil+Calcfoil stall+Eppler ext transition |  |  |  | L/D Max: | 200.963 | at alpha= | 2.5 | deg
Re: | 4000000 |  |  | Cd Min: | 0.00343 | at alpha= | -1.5 | deg
Mach: | 0.1 |  |  | Cl=0 at alpha= | -4.0968 | deg
|  |  |  | @ Cl=0.1, Cd= | 0.0059914
|  |  |  | @ Cl=0.4, Cd= | 0.003459
|  |  |  | @ Cl=0.6, Cd= | 0.0036562
alpha (deg) | Cl | Cd | Cm | Cl/Cd
-18 | -0.703 | 0.13186 | -0.032 | -5.331
-17.5 | -0.716 | 0.12421 | -0.033 | -5.768
-17 | -0.728 | 0.11716 | -0.035 | -6.213
-16.5 | -0.737 | 0.11186 | -0.036 | -6.586
-16 | -0.744 | 0.10393 | -0.038 | -7.161
-15.5 | -0.749 | 0.09676 | -0.04 | -7.742
-15 | -0.75 | 0.09144 | -0.041 | -8.2
-14.5 | -0.752 | 0.08193 | -0.044 | -9.176
-14 | -0.745 | 0.07775 | -0.045 | -9.579
-13.5 | -0.744 | 0.0663 | -0.05 | -11.223
-13 | -0.828 | 0.0189 | -0.068 | -43.793
-12.5 | -0.819 | 0.01514 | -0.07 | -54.062
-12 | -0.799 | 0.01319 | -0.072 | -60.585
-11.5 | -0.769 | 0.01197 | -0.074 | -64.184
-11 | -0.732 | 0.01146 | -0.076 | -63.877
-10.5 | -0.692 | 0.01083 | -0.077 | -63.953
-10 | -0.65 | 0.01027 | -0.079 | -63.316
-9.5 | -0.605 | 0.00987 | -0.08 | -61.243
-9 | -0.557 | 0.00941 | -0.082 | -59.213
-8.5 | -0.507 | 0.00912 | -0.083 | -55.595
-8 | -0.455 | 0.00871 | -0.085 | -52.19
-7.5 | -0.401 | 0.00813 | -0.086 | -49.283
-7 | -0.345 | 0.00785 | -0.087 | -43.997
-6.5 | -0.288 | 0.00735 | -0.089 | -39.209
-6 | -0.23 | 0.00745 | -0.09 | -30.891
-5.5 | -0.171 | 0.00717 | -0.091 | -23.81
-5 | -0.111 | 0.00608 | -0.093 | -18.207
-4.5 | -0.05 | 0.00591 | -0.094 | -8.433
-4 | 0.012 | 0.00608 | -0.096 | 1.903
-3.5 | 0.073 | 0.00591 | -0.097 | 12.437
-3 | 0.136 | 0.0061 | -0.099 | 22.257
-2.5 | 0.198 | 0.00623 | -0.1 | 31.785
-2 | 0.261 | 0.00345 | -0.101 | 75.664
-1.5 | 0.324 | 0.00343 | -0.102 | 94.477
-1 | 0.386 | 0.00345 | -0.104 | 111.843
-0.5 | 0.448 | 0.00349 | -0.105 | 128.427
0 | 0.506 | 0.00358 | -0.106 | 141.198
0.5 | 0.568 | 0.00363 | -0.108 | 156.438
1 | 0.629 | 0.00368 | -0.109 | 171.038
1.5 | 0.69 | 0.00372 | -0.11 | 185.406
2 | 0.751 | 0.00388 | -0.111 | 193.811
2.5 | 0.812 | 0.00404 | -0.113 | 200.963
3 | 0.867 | 0.00465 | -0.114 | 186.414
3.5 | 0.925 | 0.00511 | -0.115 | 180.992
4 | 0.982 | 0.00637 | -0.116 | 154.091
4.5 | 1.039 | 0.00771 | -0.117 | 134.672
5 | 1.095 | 0.00918 | -0.118 | 119.257
5.5 | 1.148 | 0.01102 | -0.12 | 104.184
6 | 1.2 | 0.01279 | -0.121 | 93.875
6.5 | 1.251 | 0.0133 | -0.122 | 94.015
7 | 1.299 | 0.01372 | -0.123 | 94.642
7.5 | 1.345 | 0.01427 | -0.124 | 94.211
8 | 1.387 | 0.01485 | -0.125 | 93.419
8.5 | 1.427 | 0.01584 | -0.127 | 90.084
9 | 1.464 | 0.01648 | -0.128 | 88.816
9.5 | 1.493 | 0.0172 | -0.129 | 86.808
10 | 1.517 | 0.01792 | -0.13 | 84.642
10.5 | 1.536 | 0.01867 | -0.131 | 82.281
11 | 1.551 | 0.01959 | -0.132 | 79.157
11.5 | 1.559 | 0.02033 | -0.133 | 76.684
12 | 1.562 | 0.0213 | -0.134 | 73.349
12.5 | 1.56 | 0.02224 | -0.135 | 70.116
13 | 1.552 | 0.02332 | -0.136 | 66.56
13.5 | 1.539 | 0.02441 | -0.137 | 63.064
14 | 1.521 | 0.02573 | -0.138 | 59.124
14.5 | 1.498 | 0.02701 | -0.139 | 55.478
15 | 1.471 | 0.02864 | -0.139 | 51.37
15.5 | 1.44 | 0.03055 | -0.14 | 47.127
16 | 1.403 | 0.03262 | -0.141 | 43.021
16.5 | 1.358 | 0.03492 | -0.141 | 38.893
17 | 1.302 | 0.04035 | -0.14 | 32.256

## 68. Re 4M Mach 0.10 (2)
BIGFOIL.COM POLAR EXPORT
NACA67-516 a=0.8
NACA67-516 a=0.8 |  |  |  | Cl Max: | 1.5919 | at alpha= | 20 | deg
XFOIL ncrit=9 |  |  |  | L/D Max: | 202.183 | at alpha= | 2.5 | deg
Re: | 4000000 |  |  | Cd Min: | 0.05817 | at alpha= | 20 | deg
Mach: | 0.1 |  |  | Cl=0 at alpha= | -4.6128 | deg
|  |  |  | @ Cl=0.1, Cd= | 0.0063268
|  |  |  | @ Cl=0.4, Cd= | 0.0039257
|  |  |  | @ Cl=0.6, Cd= | 0.0035452
alpha (deg) | Cl | Cd | Cm | Cl/Cd
-20 | -1.1238 | 0.03446 | -0.1632 | -32.6117
-19.5 | -1.121 | 0.03091 | -0.1622 | -36.2666
-19 | -1.111 | 0.02821 | -0.1606 | -39.3832
-18.5 | -1.0944 | 0.02609 | -0.1589 | -41.9471
-18 | -1.0741 | 0.02432 | -0.157 | -44.1653
-17.5 | -1.0524 | 0.02272 | -0.1548 | -46.3204
-17 | -1.0279 | 0.02136 | -0.1525 | -48.1227
-16.5 | -1.0016 | 0.02015 | -0.1501 | -49.7072
-16 | -0.9718 | 0.01908 | -0.148 | -50.9329
-15.5 | -0.9409 | 0.01809 | -0.1457 | -52.0122
-15 | -0.9235 | 0.01646 | -0.1416 | -56.1057
-14.5 | -0.8984 | 0.01522 | -0.1381 | -59.0276
-14 | -0.8654 | 0.01437 | -0.1355 | -60.2227
-13.5 | -0.8264 | 0.01379 | -0.1336 | -59.9275
-13 | -0.7889 | 0.01308 | -0.1314 | -60.3135
-12.5 | -0.749 | 0.0125 | -0.1295 | -59.92
-12 | -0.7106 | 0.01182 | -0.1272 | -60.1184
-11.5 | -0.6674 | 0.01141 | -0.1257 | -58.4926
-11 | -0.6255 | 0.01094 | -0.1238 | -57.1755
-10.5 | -0.584 | 0.01049 | -0.1217 | -55.6721
-10 | -0.5441 | 0.01003 | -0.1193 | -54.2473
-9.5 | -0.5015 | 0.00948 | -0.1174 | -52.9008
-9 | -0.4542 | 0.00903 | -0.1164 | -50.299
-8.5 | -0.4053 | 0.00865 | -0.1156 | -46.8555
-8 | -0.3551 | 0.00833 | -0.1151 | -42.6291
-7.5 | -0.304 | 0.00803 | -0.1148 | -37.858
-7 | -0.2518 | 0.00778 | -0.1146 | -32.365
-6.5 | -0.2009 | 0.00744 | -0.1142 | -27.0027
-6 | -0.1483 | 0.00721 | -0.1141 | -20.5687
-5.5 | -0.0957 | 0.00697 | -0.114 | -13.7303
-5 | -0.0422 | 0.00677 | -0.1141 | -6.2334
-4.5 | 0.0123 | 0.00663 | -0.1144 | 1.8552
-4 | 0.0666 | 0.00643 | -0.1147 | 10.3577
-3.5 | 0.1216 | 0.00626 | -0.115 | 19.4249
-3 | 0.1762 | 0.00607 | -0.1153 | 29.028
-2.5 | 0.2292 | 0.0058 | -0.1154 | 39.5172
-2 | 0.2802 | 0.00543 | -0.115 | 51.6022
-1.5 | 0.3285 | 0.00492 | -0.1142 | 66.7683
-1 | 0.3759 | 0.00435 | -0.1132 | 86.4138
-0.5 | 0.4202 | 0.00357 | -0.1117 | 117.7031
0 | 0.4763 | 0.00347 | -0.1122 | 137.2622
0.5 | 0.5338 | 0.00345 | -0.1129 | 154.7246
1 | 0.5901 | 0.00354 | -0.1134 | 166.6949
1.5 | 0.6468 | 0.00357 | -0.114 | 181.1765
2 | 0.6999 | 0.00362 | -0.1138 | 193.3425
2.5 | 0.7501 | 0.00371 | -0.113 | 202.1833
3 | 0.7282 | 0.00445 | -0.0963 | 163.6404
3.5 | 0.6912 | 0.006 | -0.0776 | 115.2
4 | 0.6821 | 0.00743 | -0.0653 | 91.8035
4.5 | 0.6887 | 0.0087 | -0.0565 | 79.1609
5 | 0.7045 | 0.00987 | -0.0497 | 71.3779
5.5 | 0.7303 | 0.01084 | -0.0449 | 67.3708
6 | 0.7568 | 0.01186 | -0.0404 | 63.8111
6.5 | 0.7878 | 0.01279 | -0.0369 | 61.595
7 | 0.8196 | 0.01375 | -0.0335 | 59.6073
7.5 | 0.8521 | 0.01471 | -0.0304 | 57.9266
8 | 0.8892 | 0.01551 | -0.0281 | 57.3308
8.5 | 0.9289 | 0.01624 | -0.0263 | 57.1983
9 | 0.9679 | 0.017 | -0.0244 | 56.9353
9.5 | 1.0066 | 0.01779 | -0.0226 | 56.5823
10 | 1.048 | 0.01849 | -0.0212 | 56.6793
10.5 | 1.0862 | 0.01936 | -0.0195 | 56.1054
11.5 | 1.1613 | 0.02115 | -0.0159 | 54.9078
12 | 1.1967 | 0.02218 | -0.0139 | 53.954
12.5 | 1.2297 | 0.02332 | -0.0117 | 52.7316
13 | 1.2622 | 0.02444 | -0.0093 | 51.6448
13.5 | 1.2888 | 0.02556 | -0.0059 | 50.4225
14 | 1.3627 | 0.02755 | -0.0137 | 49.4628
15 | 1.4095 | 0.0305 | -0.0066 | 46.2131
15.5 | 1.4346 | 0.03234 | -0.004 | 44.3599
16 | 1.4594 | 0.03427 | -0.0017 | 42.5854
16.5 | 1.4842 | 0.03628 | 0.0004 | 40.9096
17 | 1.508 | 0.03839 | 0.0025 | 39.2811
17.5 | 1.5278 | 0.04088 | 0.0047 | 37.3728
18 | 1.5447 | 0.04372 | 0.0069 | 35.3317
18.5 | 1.5586 | 0.04693 | 0.009 | 33.2112
19 | 1.5686 | 0.05059 | 0.0109 | 31.0061
19.5 | 1.5806 | 0.05426 | 0.0123 | 29.1301
20 | 1.5919 | 0.05817 | 0.0133 | 27.3663

## 69. Re 4M Mach 0.25 (1)
BIGFOIL.COM POLAR EXPORT
NACA67-516 a=0.8
NACA67-516 a=0.8 |  |  |  | Cl Max: | 1.519 | at alpha= | 10.5 | deg
JavaFoil+Calcfoil stall+Eppler ext transition |  |  |  | L/D Max: | 201.95 | at alpha= | 2.5 | deg
Re: | 4000000 |  |  | Cd Min: | 0.00347 | at alpha= | -2 | deg
Mach: | 0.25 |  |  | Cl=0 at alpha= | -4.0952 | deg
|  |  |  | @ Cl=0.1, Cd= | 0.0059353
|  |  |  | @ Cl=0.4, Cd= | 0.0035005
|  |  |  | @ Cl=0.6, Cd= | 0.0036862
alpha (deg) | Cl | Cd | Cm | Cl/Cd
-16.5 | -0.527 | 0.13492 | -0.031 | -3.91
-16 | -0.563 | 0.11718 | -0.033 | -4.805
-15.5 | -0.594 | 0.11092 | -0.034 | -5.352
-15 | -0.619 | 0.10422 | -0.036 | -5.94
-14.5 | -0.64 | 0.09626 | -0.038 | -6.644
-14 | -0.654 | 0.09022 | -0.039 | -7.248
-13.5 | -0.663 | 0.08375 | -0.042 | -7.913
-13 | -0.667 | 0.0769 | -0.044 | -8.668
-12.5 | -0.667 | 0.06861 | -0.049 | -9.718
-12 | -0.662 | 0.05887 | -0.054 | -11.245
-11.5 | -0.743 | 0.01383 | -0.075 | -53.705
-11 | -0.716 | 0.01273 | -0.077 | -56.278
-10.5 | -0.685 | 0.01166 | -0.079 | -58.77
-10 | -0.648 | 0.01099 | -0.081 | -58.963
-9.5 | -0.606 | 0.01041 | -0.082 | -58.253
-9 | -0.561 | 0.00989 | -0.084 | -56.716
-8.5 | -0.513 | 0.00925 | -0.085 | -55.444
-8 | -0.461 | 0.00883 | -0.087 | -52.263
-7.5 | -0.408 | 0.00829 | -0.088 | -49.181
-7 | -0.352 | 0.00827 | -0.089 | -42.555
-6.5 | -0.294 | 0.00791 | -0.091 | -37.225
-6 | -0.235 | 0.00762 | -0.092 | -30.87
-5.5 | -0.175 | 0.00735 | -0.094 | -23.781
-5 | -0.113 | 0.00707 | -0.095 | -16.034
-4.5 | -0.051 | 0.00683 | -0.097 | -7.479
-4 | 0.012 | 0.00578 | -0.098 | 2.054
-3.5 | 0.075 | 0.00599 | -0.1 | 12.569
-3 | 0.139 | 0.00585 | -0.101 | 23.789
-2.5 | 0.203 | 0.00606 | -0.102 | 33.542
-2 | 0.269 | 0.00347 | -0.104 | 77.425
-1.5 | 0.333 | 0.00348 | -0.105 | 95.699
-1 | 0.397 | 0.0035 | -0.107 | 113.216
-0.5 | 0.461 | 0.00351 | -0.108 | 131.13
0 | 0.52 | 0.00362 | -0.109 | 143.471
0.5 | 0.583 | 0.00367 | -0.111 | 158.732
1 | 0.646 | 0.00373 | -0.112 | 173.239
1.5 | 0.708 | 0.00378 | -0.113 | 187.247
2 | 0.771 | 0.00395 | -0.114 | 195.057
2.5 | 0.834 | 0.00413 | -0.116 | 201.95
3 | 0.89 | 0.00478 | -0.117 | 185.944
3.5 | 0.949 | 0.0053 | -0.118 | 179.128
4 | 1.007 | 0.00664 | -0.119 | 151.606
4.5 | 1.065 | 0.00804 | -0.12 | 132.506
5 | 1.122 | 0.00975 | -0.122 | 115.044
5.5 | 1.176 | 0.01268 | -0.123 | 92.747
6 | 1.229 | 0.01333 | -0.124 | 92.195
6.5 | 1.279 | 0.01385 | -0.125 | 92.351
7 | 1.326 | 0.01438 | -0.126 | 92.247
7.5 | 1.37 | 0.01496 | -0.128 | 91.56
8 | 1.41 | 0.01562 | -0.129 | 90.289
8.5 | 1.446 | 0.01675 | -0.13 | 86.369
9 | 1.478 | 0.01752 | -0.131 | 84.355
9.5 | 1.499 | 0.01831 | -0.132 | 81.835
10 | 1.513 | 0.01914 | -0.133 | 79.032
10.5 | 1.519 | 0.02011 | -0.134 | 75.526
11 | 1.517 | 0.02111 | -0.135 | 71.831
11.5 | 1.506 | 0.02215 | -0.136 | 67.994
12 | 1.486 | 0.0233 | -0.137 | 63.784
12.5 | 1.457 | 0.02459 | -0.138 | 59.247
13 | 1.418 | 0.02604 | -0.139 | 54.461
13.5 | 1.37 | 0.02777 | -0.14 | 49.359
14 | 1.313 | 0.02996 | -0.141 | 43.845
14.5 | 1.244 | 0.03364 | -0.141 | 36.984
15 | 1.036 | 0.08445 | -0.111 | 12.262
15.5 | 0.937 | 0.11105 | -0.093 | 8.436

## 70. Re 4M Mach 0.25 (2)
BIGFOIL.COM POLAR EXPORT
NACA67-516 a=0.8
NACA67-516 a=0.8 |  |  |  | Cl Max: | 1.5321 | at alpha= | 19.5 | deg
XFOIL ncrit=9 |  |  |  | L/D Max: | 203.395 | at alpha= | 2.5 | deg
Re: | 4000000 |  |  | Cd Min: | 0.07668 | at alpha= | 20 | deg
Mach: | 0.25 |  |  | Cl=0 at alpha= | -4.654 | deg
|  |  |  | @ Cl=0.1, Cd= | 0.006433
|  |  |  | @ Cl=0.4, Cd= | 0.0042798
|  |  |  | @ Cl=0.6, Cd= | 0.0036007
alpha (deg) | Cl | Cd | Cm | Cl/Cd
-18 | -0.8381 | 0.04921 | -0.1742 | -17.0311
-17.5 | -0.8691 | 0.03991 | -0.1787 | -21.7765
-17 | -0.8856 | 0.03393 | -0.1791 | -26.1008
-16.5 | -0.8811 | 0.03038 | -0.1775 | -29.0026
-16 | -0.8852 | 0.02677 | -0.1743 | -33.0669
-15.5 | -0.867 | 0.02464 | -0.1714 | -35.1867
-15 | -0.849 | 0.02264 | -0.1679 | -37.5
-14.5 | -0.8493 | 0.01987 | -0.1622 | -42.7428
-14 | -0.8387 | 0.01774 | -0.1568 | -47.2773
-13.5 | -0.8077 | 0.01657 | -0.1532 | -48.7447
-13 | -0.7768 | 0.01536 | -0.1495 | -50.5729
-12.5 | -0.7397 | 0.01445 | -0.1464 | -51.1903
-12 | -0.7064 | 0.01333 | -0.1426 | -52.9932
-11.5 | -0.6641 | 0.01267 | -0.14 | -52.4152
-11 | -0.6232 | 0.01194 | -0.1372 | -52.1943
-10.5 | -0.5815 | 0.01128 | -0.1344 | -51.5514
-10 | -0.5368 | 0.01078 | -0.1321 | -49.7959
-9.5 | -0.4955 | 0.01008 | -0.1291 | -49.1567
-9 | -0.4544 | 0.00946 | -0.1261 | -48.0338
-8.5 | -0.4077 | 0.009 | -0.1241 | -45.3
-8 | -0.3572 | 0.0086 | -0.1228 | -41.5349
-7.5 | -0.3055 | 0.00825 | -0.1219 | -37.0303
-7 | -0.2528 | 0.00795 | -0.1211 | -31.7987
-6.5 | -0.2002 | 0.00764 | -0.1204 | -26.2042
-6 | -0.1472 | 0.00735 | -0.1198 | -20.0272
-5.5 | -0.0929 | 0.00712 | -0.1195 | -13.0478
-5 | -0.0382 | 0.00693 | -0.1193 | -5.5123
-4.5 | 0.017 | 0.00671 | -0.1193 | 2.5335
-4 | 0.0728 | 0.00651 | -0.1194 | 11.1828
-3.5 | 0.1293 | 0.00635 | -0.1196 | 20.3622
-3 | 0.1853 | 0.00617 | -0.1198 | 30.0324
-2.5 | 0.24 | 0.00592 | -0.1198 | 40.5405
-2 | 0.292 | 0.00555 | -0.1193 | 52.6126
-1.5 | 0.3409 | 0.00505 | -0.1182 | 67.505
-1 | 0.3887 | 0.00448 | -0.117 | 86.7634
-0.5 | 0.4333 | 0.00369 | -0.1152 | 117.4255
0 | 0.4902 | 0.00354 | -0.1155 | 138.4746
0.5 | 0.549 | 0.00353 | -0.1161 | 155.5241
1 | 0.6067 | 0.00361 | -0.1165 | 168.0609
1.5 | 0.6644 | 0.00364 | -0.1168 | 182.5275
2 | 0.7176 | 0.00369 | -0.1162 | 194.4715
2.5 | 0.7668 | 0.00377 | -0.1148 | 203.3952
3 | 0.7446 | 0.00449 | -0.0977 | 165.8352
3.5 | 0.7056 | 0.00612 | -0.0783 | 115.2941
4 | 0.6872 | 0.0078 | -0.0639 | 88.1026
4.5 | 0.6895 | 0.00925 | -0.0541 | 74.5405
5 | 0.7057 | 0.01048 | -0.0471 | 67.3378
5.5 | 0.7296 | 0.01159 | -0.0417 | 62.9508
6 | 0.7583 | 0.01261 | -0.0373 | 60.1348
6.5 | 0.7871 | 0.01371 | -0.0331 | 57.4106
7 | 0.8209 | 0.0147 | -0.0297 | 55.8435
8 | 0.8917 | 0.01665 | -0.0238 | 53.5556
8.5 | 0.9323 | 0.01746 | -0.0217 | 53.3963
9 | 0.9746 | 0.01822 | -0.0199 | 53.4907
9.5 | 1.0141 | 0.01913 | -0.0177 | 53.011
10 | 1.0556 | 0.01998 | -0.0159 | 52.8328
10.5 | 1.0961 | 0.02091 | -0.0139 | 52.4199
11 | 1.1341 | 0.02198 | -0.0117 | 51.5969
11.5 | 1.1722 | 0.02306 | -0.0095 | 50.8326
12 | 1.2065 | 0.02437 | -0.0069 | 49.5076
13 | 1.2735 | 0.02711 | -0.0015 | 46.9753
13.5 | 1.301 | 0.02862 | 0.0021 | 45.4577
14 | 1.3602 | 0.03062 | -0.0013 | 44.4219
15.5 | 1.4409 | 0.03708 | 0.0069 | 38.8592
16 | 1.4624 | 0.03968 | 0.0099 | 36.8548
16.5 | 1.483 | 0.04251 | 0.0125 | 34.8859
17 | 1.4995 | 0.04578 | 0.0152 | 32.7545
17.5 | 1.5069 | 0.04996 | 0.0181 | 30.1621
18 | 1.5177 | 0.05412 | 0.0201 | 28.0432
18.5 | 1.5254 | 0.05881 | 0.0217 | 25.9378
19 | 1.5314 | 0.06387 | 0.0228 | 23.9768
19.5 | 1.5321 | 0.06976 | 0.0232 | 21.9624
20 | 1.5268 | 0.07668 | 0.0229 | 19.9113

## 71. Re 4M Mach 0.50 (1)
BIGFOIL.COM POLAR EXPORT
NACA67-516 a=0.8
NACA67-516 a=0.8 |  |  |  | Cl Max: | 1.415 | at alpha= | 7.5 | deg
JavaFoil+Calcfoil stall+Eppler ext transition |  |  |  | L/D Max: | 198.269 | at alpha= | 2.5 | deg
Re: | 4000000 |  |  | Cd Min: | 0.00369 | at alpha= | -1.5 | deg
Mach: | 0.5 |  |  | Cl=0 at alpha= | -4.0942 | deg
|  |  |  | @ Cl=0.1, Cd= | 0.0068172
|  |  |  | @ Cl=0.4, Cd= | 0.0036979
|  |  |  | @ Cl=0.6, Cd= | 0.003939
alpha (deg) | Cl | Cd | Cm | Cl/Cd
-20 | -0.892 | 0.16223 | -0.035 | -5.5
-19.5 | -0.865 | 0.156 | -0.036 | -5.543
-19 | -0.837 | 0.15202 | -0.037 | -5.508
-18.5 | -0.81 | 0.14887 | -0.038 | -5.442
-18 | -0.781 | 0.14676 | -0.037 | -5.32
-17.5 | -0.753 | 0.13798 | -0.037 | -5.455
-17 | -0.725 | 0.13287 | -0.038 | -5.456
-16.5 | -0.697 | 0.1288 | -0.039 | -5.414
-16 | -0.67 | 0.12442 | -0.04 | -5.384
-15.5 | -0.642 | 0.1207 | -0.04 | -5.32
-15 | -0.613 | 0.1171 | -0.039 | -5.234
-14.5 | -0.585 | 0.1103 | -0.04 | -5.303
-14 | -0.557 | 0.10618 | -0.04 | -5.246
-13.5 | -0.529 | 0.10312 | -0.041 | -5.132
-13 | -0.501 | 0.09928 | -0.042 | -5.05
-12.5 | -0.473 | 0.09864 | -0.042 | -4.799
-12 | -0.445 | 0.09015 | -0.042 | -4.934
-11.5 | -0.417 | 0.08101 | -0.043 | -5.146
-11 | -0.389 | 0.0738 | -0.044 | -5.271
-10.5 | -0.361 | 0.06833 | -0.045 | -5.283
-10 | -0.332 | 0.07504 | -0.043 | -4.428
-9.5 | -0.304 | 0.06581 | -0.044 | -4.626
-9 | -0.278 | 0.05585 | -0.051 | -4.975
-8.5 | -0.326 | 0.05231 | -0.051 | -6.233
-8 | -0.363 | 0.04536 | -0.06 | -8.01
-7.5 | -0.41 | 0.0103 | -0.097 | -39.812
-7 | -0.367 | 0.00957 | -0.099 | -38.365
-6.5 | -0.314 | 0.00904 | -0.101 | -34.725
-6 | -0.254 | 0.00856 | -0.102 | -29.696
-5.5 | -0.191 | 0.00813 | -0.104 | -23.466
-5 | -0.125 | 0.00776 | -0.105 | -16.05
-4.5 | -0.056 | 0.00742 | -0.107 | -7.592
-4 | 0.013 | 0.00713 | -0.109 | 1.842
-3.5 | 0.084 | 0.00686 | -0.11 | 12.175
-3 | 0.155 | 0.00667 | -0.112 | 23.17
-2.5 | 0.226 | 0.00648 | -0.113 | 34.885
-2 | 0.3 | 0.00372 | -0.116 | 80.644
-1.5 | 0.372 | 0.00369 | -0.117 | 100.771
-1 | 0.443 | 0.00371 | -0.119 | 119.545
-0.5 | 0.515 | 0.00375 | -0.12 | 137.285
0 | 0.579 | 0.00393 | -0.122 | 147.202
0.5 | 0.649 | 0.00396 | -0.123 | 163.725
1 | 0.719 | 0.00405 | -0.125 | 177.706
1.5 | 0.789 | 0.00416 | -0.126 | 189.933
2 | 0.859 | 0.00436 | -0.127 | 197.156
2.5 | 0.929 | 0.00468 | -0.129 | 198.269
3 | 0.989 | 0.00552 | -0.13 | 179.201
3.5 | 1.054 | 0.0065 | -0.131 | 161.991
4 | 1.117 | 0.00883 | -0.133 | 126.428
4.5 | 1.179 | 0.01077 | -0.134 | 109.542
5 | 1.239 | 0.01469 | -0.135 | 84.363
5.5 | 1.294 | 0.0154 | -0.137 | 83.989
6 | 1.342 | 0.01619 | -0.138 | 82.854
6.5 | 1.381 | 0.01703 | -0.139 | 81.112
7 | 1.408 | 0.01845 | -0.141 | 76.315
7.5 | 1.415 | 0.01963 | -0.142 | 72.099
8 | 1.388 | 0.02104 | -0.143 | 65.973
8.5 | 1.275 | 0.02283 | -0.145 | 55.866
9 | 0.882 | 0.02489 | -0.146 | 35.421
9.5 | 0.757 | 0.0709 | -0.073 | 10.674
10 | 0.783 | 0.07288 | -0.072 | 10.745
10.5 | 0.81 | 0.08141 | -0.072 | 9.948
11 | 0.838 | 0.07678 | -0.076 | 10.917
11.5 | 0.864 | 0.09041 | -0.074 | 9.556
12 | 0.892 | 0.09579 | -0.079 | 9.315
12.5 | 0.919 | 0.09748 | -0.079 | 9.43

## 72. Re 4M Mach 0.50 (2)
BIGFOIL.COM POLAR EXPORT
NACA67-516 a=0.8
NACA67-516 a=0.8 |  |  |  | Cl Max: | 1.2682 | at alpha= | 13 | deg
XFOIL ncrit=9 |  |  |  | L/D Max: | 179.544 | at alpha= | 2 | deg
Re: | 4000000 |  |  | Cd Min: | 0.16406 | at alpha= | 18 | deg
Mach: | 0.5 |  |  | Cl=0 at alpha= | -4.905 | deg
|  |  |  | @ Cl=0.1, Cd= | 0.0069837
|  |  |  | @ Cl=0.4, Cd= | 0.0056893
|  |  |  | @ Cl=0.6, Cd= | 0.00394
alpha (deg) | Cl | Cd | Cm | Cl/Cd
-14 | -0.0754 | 0.10443 | -0.1741 | -0.72201
-13.5 | -0.0685 | 0.09695 | -0.1781 | -0.70655
-13 | -0.0635 | 0.08949 | -0.182 | -0.70958
-12.5 | -0.0768 | 0.07981 | -0.1867 | -0.96229
-12 | -0.1037 | 0.06903 | -0.1919 | -1.5022
-11.5 | -0.1518 | 0.05585 | -0.199 | -2.718
-11 | -0.2055 | 0.04043 | -0.2096 | -5.0829
-10.5 | -0.259 | 0.03217 | -0.2085 | -8.051
-10 | -0.3163 | 0.02553 | -0.2013 | -12.3893
-9.5 | -0.3651 | 0.01992 | -0.1905 | -18.3283
-9 | -0.3767 | 0.01597 | -0.1807 | -23.588
-8.5 | -0.3586 | 0.0129 | -0.1731 | -27.7984
-8 | -0.3172 | 0.01111 | -0.1678 | -28.5509
-7.5 | -0.2693 | 0.01 | -0.1632 | -26.93
-7 | -0.2199 | 0.00917 | -0.1589 | -23.9804
-6.5 | -0.1688 | 0.00858 | -0.155 | -19.6737
-6 | -0.1175 | 0.00815 | -0.1513 | -14.4172
-5.5 | -0.0679 | 0.00776 | -0.1474 | -8.75
-5 | -0.011 | 0.00746 | -0.1452 | -1.4745
-4.5 | 0.0469 | 0.00719 | -0.1433 | 6.5229
-4 | 0.1061 | 0.00696 | -0.1419 | 15.2443
-3.5 | 0.1661 | 0.00676 | -0.1409 | 24.571
-3 | 0.2269 | 0.00659 | -0.1401 | 34.431
-2.5 | 0.287 | 0.00641 | -0.1394 | 44.7738
-2 | 0.3438 | 0.00614 | -0.1381 | 55.9935
-1.5 | 0.3956 | 0.00574 | -0.136 | 68.9199
-1 | 0.4433 | 0.00519 | -0.1331 | 85.4143
-0.5 | 0.483 | 0.00429 | -0.1287 | 112.5874
0 | 0.5386 | 0.00394 | -0.1272 | 136.7005
0.5 | 0.6032 | 0.00394 | -0.1273 | 153.0964
1 | 0.6649 | 0.00404 | -0.1267 | 164.5792
1.5 | 0.7049 | 0.00403 | -0.1212 | 174.9132
2 | 0.7487 | 0.00417 | -0.1167 | 179.5444
2.5 | 0.7861 | 0.00444 | -0.1109 | 177.0495
3 | 0.8046 | 0.00507 | -0.1013 | 158.6982
3.5 | 0.7716 | 0.00682 | -0.0819 | 113.1378
4 | 0.7259 | 0.00932 | -0.0613 | 77.8863
4.5 | 0.7108 | 0.01149 | -0.0472 | 61.8625
5 | 0.7143 | 0.01337 | -0.0371 | 53.4256
5.5 | 0.7373 | 0.01484 | -0.0304 | 49.6833
6 | 0.7655 | 0.01625 | -0.0247 | 47.1077
7 | 0.8314 | 0.01907 | -0.0151 | 43.5973
7.5 | 0.8666 | 0.02055 | -0.0107 | 42.1703
8 | 0.9101 | 0.02181 | -0.0074 | 41.7286
8.5 | 0.9578 | 0.02295 | -0.0045 | 41.7342
9 | 1.0025 | 0.02429 | -0.0012 | 41.2721
9.5 | 1.0492 | 0.02561 | 0.002 | 40.9684
10 | 1.094 | 0.0271 | 0.0055 | 40.369
10.5 | 1.1368 | 0.02879 | 0.0092 | 39.4859
11 | 1.1769 | 0.03076 | 0.0133 | 38.2607
11.5 | 1.2142 | 0.03302 | 0.0177 | 36.7717
12 | 1.2453 | 0.03584 | 0.0226 | 34.7461
13 | 1.2682 | 0.0447 | 0.0335 | 28.3714
13.5 | 1.2528 | 0.05165 | 0.0383 | 24.2556
14.5 | 1.1876 | 0.07104 | 0.041 | 16.7173
15 | 1.1475 | 0.08326 | 0.0377 | 13.7821
15.5 | 1.1152 | 0.09579 | 0.0323 | 11.6421
16 | 1.0832 | 0.10887 | 0.0254 | 9.9495
16.5 | 1.0601 | 0.12396 | 0.0141 | 8.552
18 | 0.9917 | 0.16406 | -0.0105 | 6.0447

## 73. Re 5M Mach 0.00 (1)
BIGFOIL.COM POLAR EXPORT
NACA67-516 a=0.8
NACA67-516 a=0.8 |  |  |  | Cl Max: | 1.573 | at alpha= | 12.5 | deg
JavaFoil+Calcfoil stall+Eppler ext transition |  |  |  | L/D Max: | 186.66 | at alpha= | 1.5 | deg
Re: | 5000000 |  |  | Cd Min: | 0.00331 | at alpha= | -1 | deg
Mach: | 0 |  |  | Cl=0 at alpha= | -4.0968 | deg
|  |  |  | @ Cl=0.1, Cd= | 0.0062108
|  |  |  | @ Cl=0.4, Cd= | 0.0033177
|  |  |  | @ Cl=0.6, Cd= | 0.0034931
alpha (deg) | Cl | Cd | Cm | Cl/Cd
-18.5 | -0.724 | 0.14172 | -0.031 | -5.11
-18 | -0.738 | 0.12671 | -0.034 | -5.826
-17.5 | -0.75 | 0.11742 | -0.036 | -6.387
-17 | -0.759 | 0.11033 | -0.037 | -6.878
-16.5 | -0.764 | 0.10505 | -0.038 | -7.276
-16 | -0.771 | 0.09583 | -0.041 | -8.046
-15.5 | -0.775 | 0.08765 | -0.043 | -8.842
-15 | -0.774 | 0.08184 | -0.045 | -9.456
-14.5 | -0.782 | 0.06706 | -0.05 | -11.658
-14 | -0.789 | 0.0525 | -0.055 | -15.037
-13.5 | -0.857 | 0.01782 | -0.067 | -48.103
-13 | -0.848 | 0.0148 | -0.069 | -57.329
-12.5 | -0.831 | 0.01319 | -0.071 | -63.014
-12 | -0.805 | 0.01216 | -0.072 | -66.21
-11.5 | -0.772 | 0.01124 | -0.074 | -68.674
-11 | -0.734 | 0.01077 | -0.076 | -68.139
-10.5 | -0.694 | 0.01024 | -0.077 | -67.732
-10 | -0.65 | 0.0098 | -0.078 | -66.343
-9.5 | -0.605 | 0.0093 | -0.08 | -65.001
-9 | -0.557 | 0.00894 | -0.081 | -62.222
-8.5 | -0.506 | 0.00866 | -0.083 | -58.47
-8 | -0.454 | 0.00827 | -0.084 | -54.864
-7.5 | -0.4 | 0.00801 | -0.086 | -49.902
-7 | -0.344 | 0.00776 | -0.087 | -44.349
-6.5 | -0.287 | 0.00717 | -0.088 | -40.097
-6 | -0.229 | 0.00691 | -0.09 | -33.177
-5.5 | -0.17 | 0.00561 | -0.091 | -30.362
-5 | -0.11 | 0.00584 | -0.093 | -18.89
-4.5 | -0.05 | 0.00597 | -0.094 | -8.316
-4 | 0.012 | 0.00645 | -0.096 | 1.789
-3.5 | 0.073 | 0.00625 | -0.097 | 11.715
-3 | 0.135 | 0.00616 | -0.098 | 21.945
-2.5 | 0.197 | 0.00597 | -0.099 | 33.006
-2 | 0.26 | 0.0036 | -0.101 | 72.314
-1.5 | 0.322 | 0.00333 | -0.102 | 96.842
-1 | 0.384 | 0.00331 | -0.103 | 115.879
-0.5 | 0.446 | 0.00334 | -0.105 | 133.454
0 | 0.504 | 0.00341 | -0.106 | 147.624
0.5 | 0.565 | 0.00343 | -0.107 | 164.745
1 | 0.626 | 0.00354 | -0.109 | 177.12
1.5 | 0.687 | 0.00368 | -0.11 | 186.66
2 | 0.747 | 0.0041 | -0.111 | 182.105
2.5 | 0.807 | 0.00451 | -0.112 | 179.072
3 | 0.862 | 0.00514 | -0.113 | 167.751
3.5 | 0.92 | 0.00617 | -0.114 | 149.062
4 | 0.977 | 0.00725 | -0.115 | 134.657
4.5 | 1.034 | 0.00846 | -0.117 | 122.212
5 | 1.09 | 0.00949 | -0.118 | 114.9
5.5 | 1.143 | 0.01163 | -0.119 | 98.283
6 | 1.196 | 0.01221 | -0.12 | 97.948
6.5 | 1.246 | 0.01269 | -0.121 | 98.181
7 | 1.294 | 0.0131 | -0.123 | 98.84
7.5 | 1.34 | 0.0136 | -0.124 | 98.536
8 | 1.384 | 0.01415 | -0.125 | 97.788
8.5 | 1.424 | 0.01509 | -0.126 | 94.394
9 | 1.461 | 0.0157 | -0.127 | 93.055
9.5 | 1.491 | 0.01635 | -0.128 | 91.216
10 | 1.517 | 0.01703 | -0.129 | 89.083
10.5 | 1.538 | 0.01781 | -0.13 | 86.372
11 | 1.554 | 0.01849 | -0.131 | 84.069
11.5 | 1.566 | 0.0193 | -0.132 | 81.122
12 | 1.572 | 0.0202 | -0.133 | 77.81
12.5 | 1.573 | 0.02106 | -0.134 | 74.684
13 | 1.568 | 0.02202 | -0.135 | 71.22
13.5 | 1.56 | 0.02296 | -0.136 | 67.916
14 | 1.546 | 0.02428 | -0.137 | 63.669
14.5 | 1.528 | 0.02544 | -0.138 | 60.061
15 | 1.506 | 0.02679 | -0.139 | 56.209
15.5 | 1.48 | 0.02833 | -0.14 | 52.254
16 | 1.45 | 0.03009 | -0.14 | 48.183
16.5 | 1.411 | 0.03185 | -0.141 | 44.313
17 | 1.369 | 0.03467 | -0.141 | 39.474
17.5 | 1.326 | 0.03663 | -0.142 | 36.194

## 74. Re 5M Mach 0.00 (2)
BIGFOIL.COM POLAR EXPORT
NACA67-516 a=0.8
NACA67-516 a=0.8 |  |  |  | Cl Max: | 1.6295 | at alpha= | 20 | deg
XFOIL ncrit=9 |  |  |  | L/D Max: | 207.708 | at alpha= | 2 | deg
Re: | 5000000 |  |  | Cd Min: | 0.05247 | at alpha= | 20 | deg
Mach: | 0 |  |  | Cl=0 at alpha= | -4.5835 | deg
|  |  |  | @ Cl=0.1, Cd= | 0.0059518
|  |  |  | @ Cl=0.4, Cd= | 0.0041024
|  |  |  | @ Cl=0.6, Cd= | 0.0032059
alpha (deg) | Cl | Cd | Cm | Cl/Cd
-20 | -1.2073 | 0.02725 | -0.1558 | -44.3046
-19.5 | -1.1956 | 0.02495 | -0.1538 | -47.9198
-19 | -1.1781 | 0.02311 | -0.1517 | -50.9779
-18.5 | -1.1561 | 0.02163 | -0.1497 | -53.4489
-18 | -1.1329 | 0.02029 | -0.1474 | -55.8354
-17.5 | -1.1052 | 0.01922 | -0.1453 | -57.5026
-17 | -1.0766 | 0.01817 | -0.1433 | -59.2515
-16.5 | -1.0482 | 0.01711 | -0.1409 | -61.2624
-16 | -1.014 | 0.01637 | -0.1391 | -61.9426
-15.5 | -0.9832 | 0.01548 | -0.1367 | -63.5142
-15 | -0.946 | 0.01492 | -0.135 | -63.4048
-14.5 | -0.9111 | 0.01421 | -0.1328 | -64.1168
-14 | -0.8787 | 0.01332 | -0.1302 | -65.9685
-13.5 | -0.8451 | 0.01246 | -0.1276 | -67.825
-13 | -0.8068 | 0.01184 | -0.1256 | -68.1419
-12.5 | -0.7667 | 0.01133 | -0.1238 | -67.6699
-12 | -0.7266 | 0.01082 | -0.1218 | -67.1534
-11.5 | -0.6844 | 0.01045 | -0.1202 | -65.4928
-11 | -0.6429 | 0.01004 | -0.1183 | -64.0339
-10.5 | -0.6012 | 0.00967 | -0.1163 | -62.1717
-10 | -0.5554 | 0.00935 | -0.1151 | -59.4011
-9.5 | -0.5072 | 0.00899 | -0.1144 | -56.4182
-9 | -0.4594 | 0.00857 | -0.1137 | -53.6056
-8.5 | -0.4109 | 0.00816 | -0.1129 | -50.3554
-8 | -0.3609 | 0.00783 | -0.1125 | -46.092
-7.5 | -0.3097 | 0.00756 | -0.1123 | -40.9656
-7 | -0.2576 | 0.00734 | -0.1122 | -35.0954
-6.5 | -0.2053 | 0.00711 | -0.1122 | -28.8748
-6 | -0.1528 | 0.00686 | -0.1122 | -22.2741
-5.5 | -0.0994 | 0.00663 | -0.1124 | -14.9925
-5 | -0.0454 | 0.00642 | -0.1127 | -7.0717
-4.5 | 0.0091 | 0.00623 | -0.113 | 1.4607
-4 | 0.0638 | 0.00605 | -0.1134 | 10.5455
-3.5 | 0.1191 | 0.0059 | -0.1139 | 20.1864
-3 | 0.1742 | 0.00573 | -0.1144 | 30.4014
-2.5 | 0.228 | 0.0055 | -0.1147 | 41.4545
-2 | 0.2803 | 0.0052 | -0.1146 | 53.9038
-1 | 0.3798 | 0.00438 | -0.1137 | 86.7123
-0.5 | 0.4271 | 0.00373 | -0.1127 | 114.504
0 | 0.4759 | 0.00315 | -0.112 | 151.0794
0.5 | 0.5322 | 0.00319 | -0.1126 | 166.8339
1 | 0.5903 | 0.00319 | -0.1136 | 185.047
1.5 | 0.6453 | 0.00328 | -0.1139 | 196.7378
2 | 0.6979 | 0.00336 | -0.1137 | 207.7083
2.5 | 0.7238 | 0.00374 | -0.1076 | 193.5294
3 | 0.6802 | 0.00497 | -0.0866 | 136.8612
3.5 | 0.6541 | 0.0066 | -0.0706 | 99.1061
4 | 0.6594 | 0.00781 | -0.0613 | 84.4302
4.5 | 0.6749 | 0.00886 | -0.0544 | 76.1738
5 | 0.6988 | 0.0098 | -0.0492 | 71.3061
5.5 | 0.7273 | 0.01067 | -0.045 | 68.1631
6 | 0.7594 | 0.0115 | -0.0415 | 66.0348
6.5 | 0.7907 | 0.01238 | -0.038 | 63.8691
7 | 0.8246 | 0.01323 | -0.0351 | 62.328
7.5 | 0.8592 | 0.01411 | -0.0323 | 60.893
8 | 0.897 | 0.01486 | -0.0302 | 60.3634
8.5 | 0.937 | 0.01554 | -0.0285 | 60.296
9 | 0.9786 | 0.01619 | -0.0271 | 60.4447
9.5 | 1.0185 | 0.01689 | -0.0255 | 60.302
10 | 1.0573 | 0.01764 | -0.0238 | 59.9376
10.5 | 1.0966 | 0.01838 | -0.0223 | 59.6627
11 | 1.1359 | 0.01916 | -0.0208 | 59.285
11.5 | 1.1718 | 0.0201 | -0.0188 | 58.2985
12 | 1.2073 | 0.02109 | -0.017 | 57.2451
12.5 | 1.242 | 0.02212 | -0.0151 | 56.1483
13 | 1.2744 | 0.02329 | -0.0129 | 54.7188
13.5 | 1.3062 | 0.02444 | -0.0106 | 53.4452
14 | 1.3349 | 0.02551 | -0.0078 | 52.3285
14.5 | 1.3945 | 0.02722 | -0.0125 | 51.2307
16 | 1.4823 | 0.03189 | -0.0067 | 46.4817
16.5 | 1.5064 | 0.03376 | -0.0044 | 44.6209
17 | 1.5304 | 0.03568 | -0.0022 | 42.8924
17.5 | 1.5505 | 0.03794 | 0.0001 | 40.8672
18 | 1.5673 | 0.04052 | 0.0025 | 38.6797
18.5 | 1.5823 | 0.04339 | 0.0048 | 36.4669
19 | 1.6016 | 0.04603 | 0.0064 | 34.7947
19.5 | 1.6164 | 0.04909 | 0.008 | 32.9273
20 | 1.6295 | 0.05247 | 0.0094 | 31.0558

## 75. Re 5M Mach 0.10 (1)
BIGFOIL.COM POLAR EXPORT
NACA67-516 a=0.8
NACA67-516 a=0.8 |  |  |  | Cl Max: | 1.563 | at alpha= | 12 | deg
JavaFoil+Calcfoil stall+Eppler ext transition |  |  |  | L/D Max: | 186.492 | at alpha= | 1.5 | deg
Re: | 5000000 |  |  | Cd Min: | 0.0033 | at alpha= | -1 | deg
Mach: | 0.1 |  |  | Cl=0 at alpha= | -4.0968 | deg
|  |  |  | @ Cl=0.1, Cd= | 0.0062445
|  |  |  | @ Cl=0.4, Cd= | 0.003309
|  |  |  | @ Cl=0.6, Cd= | 0.0035125
alpha (deg) | Cl | Cd | Cm | Cl/Cd
-18 | -0.705 | 0.12796 | -0.033 | -5.505
-17.5 | -0.718 | 0.12044 | -0.035 | -5.964
-17 | -0.73 | 0.11368 | -0.036 | -6.424
-16.5 | -0.739 | 0.10815 | -0.037 | -6.833
-16 | -0.748 | 0.09938 | -0.04 | -7.529
-15.5 | -0.754 | 0.0919 | -0.042 | -8.202
-15 | -0.755 | 0.08629 | -0.043 | -8.748
-14.5 | -0.763 | 0.07255 | -0.048 | -10.514
-14 | -0.758 | 0.06716 | -0.05 | -11.289
-13.5 | -0.825 | 0.02484 | -0.064 | -33.204
-13 | -0.837 | 0.01594 | -0.069 | -52.503
-12.5 | -0.825 | 0.01361 | -0.071 | -60.654
-12 | -0.802 | 0.01242 | -0.073 | -64.547
-11.5 | -0.77 | 0.01139 | -0.074 | -67.609
-11 | -0.733 | 0.01092 | -0.076 | -67.13
-10.5 | -0.693 | 0.01036 | -0.077 | -66.939
-10 | -0.651 | 0.00981 | -0.079 | -66.376
-9.5 | -0.605 | 0.00944 | -0.08 | -64.103
-9 | -0.558 | 0.00899 | -0.082 | -62.016
-8.5 | -0.507 | 0.00873 | -0.083 | -58.13
-8 | -0.455 | 0.00834 | -0.085 | -54.585
-7.5 | -0.401 | 0.00805 | -0.086 | -49.834
-7 | -0.346 | 0.00778 | -0.088 | -44.443
-6.5 | -0.289 | 0.00721 | -0.089 | -39.999
-6 | -0.23 | 0.00696 | -0.09 | -33.103
-5.5 | -0.171 | 0.00565 | -0.092 | -30.274
-5 | -0.111 | 0.00545 | -0.093 | -20.33
-4.5 | -0.05 | 0.00601 | -0.094 | -8.307
-4 | 0.012 | 0.00617 | -0.096 | 1.879
-3.5 | 0.074 | 0.00632 | -0.097 | 11.629
-3 | 0.136 | 0.00614 | -0.099 | 22.122
-2.5 | 0.198 | 0.00595 | -0.1 | 33.298
-2 | 0.261 | 0.00358 | -0.101 | 72.952
-1.5 | 0.324 | 0.00334 | -0.103 | 96.825
-1 | 0.386 | 0.0033 | -0.104 | 116.862
-0.5 | 0.448 | 0.00334 | -0.105 | 134.29
0 | 0.507 | 0.00341 | -0.106 | 148.658
0.5 | 0.568 | 0.00346 | -0.108 | 164.095
1 | 0.629 | 0.00356 | -0.109 | 177.001
1.5 | 0.69 | 0.0037 | -0.11 | 186.492
2 | 0.751 | 0.00412 | -0.111 | 182.043
2.5 | 0.811 | 0.00454 | -0.113 | 178.543
3 | 0.866 | 0.00517 | -0.114 | 167.516
3.5 | 0.924 | 0.00621 | -0.115 | 148.808
4 | 0.982 | 0.00728 | -0.116 | 134.905
4.5 | 1.039 | 0.00854 | -0.117 | 121.577
5 | 1.095 | 0.00958 | -0.118 | 114.281
5.5 | 1.149 | 0.01171 | -0.12 | 98.045
6 | 1.201 | 0.01229 | -0.121 | 97.757
6.5 | 1.251 | 0.0128 | -0.122 | 97.76
7 | 1.3 | 0.01321 | -0.123 | 98.404
7.5 | 1.345 | 0.01373 | -0.124 | 97.984
8 | 1.388 | 0.01429 | -0.125 | 97.174
8.5 | 1.428 | 0.01524 | -0.127 | 93.687
9 | 1.464 | 0.01585 | -0.128 | 92.374
9.5 | 1.494 | 0.01652 | -0.129 | 90.419
10 | 1.518 | 0.01724 | -0.13 | 88.044
10.5 | 1.537 | 0.01796 | -0.131 | 85.603
11 | 1.551 | 0.01881 | -0.132 | 82.463
11.5 | 1.56 | 0.01954 | -0.133 | 79.854
12 | 1.563 | 0.02045 | -0.134 | 76.442
12.5 | 1.561 | 0.02142 | -0.135 | 72.876
13 | 1.553 | 0.02236 | -0.136 | 69.467
13.5 | 1.54 | 0.02345 | -0.137 | 65.686
14 | 1.522 | 0.02468 | -0.138 | 61.68
14.5 | 1.5 | 0.02597 | -0.139 | 57.749
15 | 1.473 | 0.02754 | -0.14 | 53.48
15.5 | 1.441 | 0.02928 | -0.14 | 49.22
16 | 1.405 | 0.03123 | -0.141 | 44.983
16.5 | 1.361 | 0.03315 | -0.141 | 41.047
17 | 1.309 | 0.03692 | -0.141 | 35.466

## 76. Re 5M Mach 0.10 (2)
BIGFOIL.COM POLAR EXPORT
NACA67-516 a=0.8
NACA67-516 a=0.8 |  |  |  | Cl Max: | 1.6257 | at alpha= | 20 | deg
XFOIL ncrit=9 |  |  |  | L/D Max: | 208.101 | at alpha= | 2 | deg
Re: | 5000000 |  |  | Cd Min: | 0.05472 | at alpha= | 20 | deg
Mach: | 0.1 |  |  | Cl=0 at alpha= | -4.5897 | deg
|  |  |  | @ Cl=0.1, Cd= | 0.0059651
|  |  |  | @ Cl=0.4, Cd= | 0.0041544
|  |  |  | @ Cl=0.6, Cd= | 0.0032107
alpha (deg) | Cl | Cd | Cm | Cl/Cd
-20 | -1.1838 | 0.03002 | -0.1614 | -39.4337
-19.5 | -1.1799 | 0.02695 | -0.1594 | -43.7811
-19 | -1.1674 | 0.02465 | -0.1572 | -47.359
-18.5 | -1.148 | 0.02292 | -0.155 | -50.0873
-18 | -1.1267 | 0.02137 | -0.1525 | -52.7234
-17.5 | -1.1001 | 0.02018 | -0.1503 | -54.5144
-17 | -1.0727 | 0.01899 | -0.148 | -56.4876
-16.5 | -1.0457 | 0.01781 | -0.1454 | -58.7142
-16 | -1.0123 | 0.01696 | -0.1433 | -59.6875
-15.5 | -0.9819 | 0.01601 | -0.1407 | -61.3304
-15 | -0.9451 | 0.01539 | -0.1388 | -61.41
-14.5 | -0.911 | 0.0146 | -0.1364 | -62.3973
-14 | -0.8743 | 0.01391 | -0.1342 | -62.8541
-13.5 | -0.8454 | 0.01277 | -0.1308 | -66.202
-13 | -0.8078 | 0.01208 | -0.1285 | -66.8709
-12.5 | -0.7677 | 0.01153 | -0.1265 | -66.5828
-12 | -0.7274 | 0.01099 | -0.1244 | -66.1874
-11.5 | -0.6847 | 0.0106 | -0.1227 | -64.5943
-11 | -0.6428 | 0.01016 | -0.1207 | -63.2677
-10.5 | -0.6008 | 0.00975 | -0.1187 | -61.6205
-10 | -0.5566 | 0.00943 | -0.117 | -59.0244
-9.5 | -0.5084 | 0.00906 | -0.1161 | -56.1148
-9 | -0.4601 | 0.00866 | -0.1153 | -53.1293
-8.5 | -0.4118 | 0.00822 | -0.1144 | -50.0973
-8 | -0.3617 | 0.00788 | -0.1138 | -45.901
-7.5 | -0.3103 | 0.0076 | -0.1135 | -40.8289
-7 | -0.2581 | 0.00736 | -0.1134 | -35.0679
-6.5 | -0.2054 | 0.00714 | -0.1133 | -28.7675
-6 | -0.1527 | 0.00688 | -0.1132 | -22.1948
-5.5 | -0.099 | 0.00665 | -0.1133 | -14.8872
-5 | -0.0448 | 0.00644 | -0.1136 | -6.9565
-4.5 | 0.0098 | 0.00624 | -0.1139 | 1.5705
-4 | 0.0649 | 0.00606 | -0.1143 | 10.7096
-3.5 | 0.1204 | 0.00591 | -0.1148 | 20.3723
-3 | 0.1757 | 0.00574 | -0.1152 | 30.6098
-2.5 | 0.23 | 0.00552 | -0.1155 | 41.6667
-2 | 0.2825 | 0.00522 | -0.1154 | 54.1188
-1.5 | 0.3319 | 0.0048 | -0.1148 | 69.1458
-1 | 0.3824 | 0.0044 | -0.1144 | 86.9091
-0.5 | 0.4297 | 0.00374 | -0.1134 | 114.893
0 | 0.4785 | 0.00316 | -0.1126 | 151.4241
0.5 | 0.535 | 0.0032 | -0.1132 | 167.1875
1 | 0.5934 | 0.0032 | -0.1141 | 185.4375
1.5 | 0.6487 | 0.00329 | -0.1144 | 197.1733
2 | 0.7013 | 0.00337 | -0.1141 | 208.1009
2.5 | 0.7272 | 0.00372 | -0.108 | 195.4839
3 | 0.6825 | 0.00498 | -0.0867 | 137.0482
3.5 | 0.6565 | 0.00662 | -0.0707 | 99.1692
4 | 0.6605 | 0.00787 | -0.0611 | 83.9263
4.5 | 0.6753 | 0.00895 | -0.054 | 75.4525
5 | 0.6982 | 0.00993 | -0.0486 | 70.3122
5.5 | 0.7276 | 0.01079 | -0.0445 | 67.4328
6 | 0.7585 | 0.01166 | -0.0407 | 65.0515
6.5 | 0.7908 | 0.01253 | -0.0374 | 63.1125
7 | 0.825 | 0.01339 | -0.0344 | 61.6131
7.5 | 0.8586 | 0.01432 | -0.0314 | 59.9581
8 | 0.8975 | 0.01505 | -0.0294 | 59.6346
8.5 | 0.9384 | 0.01573 | -0.0278 | 59.6567
9 | 0.9799 | 0.0164 | -0.0263 | 59.75
9.5 | 1.0192 | 0.01715 | -0.0245 | 59.4286
10 | 1.0589 | 0.01789 | -0.0228 | 59.1895
10.5 | 1.099 | 0.01863 | -0.0213 | 58.9909
11 | 1.1368 | 0.0195 | -0.0195 | 58.2974
11.5 | 1.174 | 0.02042 | -0.0177 | 57.4927
12 | 1.2098 | 0.02143 | -0.0157 | 56.4536
13 | 1.2766 | 0.02373 | -0.0114 | 53.7969
13.5 | 1.3095 | 0.02488 | -0.0092 | 52.6326
14 | 1.3375 | 0.02608 | -0.0062 | 51.2845
14.5 | 1.3943 | 0.02779 | -0.0101 | 50.1727
16 | 1.4833 | 0.03279 | -0.0045 | 45.2364
16.5 | 1.5085 | 0.03465 | -0.0022 | 43.5354
17 | 1.5301 | 0.03683 | 0.0003 | 41.5449
17.5 | 1.5483 | 0.03933 | 0.0029 | 39.3669
18 | 1.5636 | 0.04215 | 0.0054 | 37.0961
18.5 | 1.5831 | 0.0448 | 0.0073 | 35.3371
19 | 1.6012 | 0.04765 | 0.0089 | 33.6034
19.5 | 1.6146 | 0.05098 | 0.0106 | 31.6712
20 | 1.6257 | 0.05472 | 0.012 | 29.7094

## 77. Re 5M Mach 0.25 (1)
BIGFOIL.COM POLAR EXPORT
NACA67-516 a=0.8
NACA67-516 a=0.8 |  |  |  | Cl Max: | 1.52 | at alpha= | 10.5 | deg
JavaFoil+Calcfoil stall+Eppler ext transition |  |  |  | L/D Max: | 188.671 | at alpha= | 1.5 | deg
Re: | 5000000 |  |  | Cd Min: | 0.00335 | at alpha= | -1 | deg
Mach: | 0.25 |  |  | Cl=0 at alpha= | -4.0952 | deg
|  |  |  | @ Cl=0.1, Cd= | 0.0058342
|  |  |  | @ Cl=0.4, Cd= | 0.0033519
|  |  |  | @ Cl=0.6, Cd= | 0.0035543
alpha (deg) | Cl | Cd | Cm | Cl/Cd
-17 | -0.488 | 0.14045 | -0.031 | -3.475
-16.5 | -0.528 | 0.13314 | -0.032 | -3.963
-16 | -0.564 | 0.11485 | -0.034 | -4.909
-15.5 | -0.595 | 0.10774 | -0.036 | -5.52
-15 | -0.62 | 0.10153 | -0.037 | -6.11
-14.5 | -0.641 | 0.09368 | -0.039 | -6.845
-14 | -0.656 | 0.08723 | -0.041 | -7.524
-13.5 | -0.666 | 0.08037 | -0.044 | -8.286
-13 | -0.672 | 0.07213 | -0.048 | -9.315
-12.5 | -0.681 | 0.05784 | -0.055 | -11.776
-12 | -0.756 | 0.01684 | -0.073 | -44.931
-11.5 | -0.747 | 0.01275 | -0.076 | -58.594
-11 | -0.719 | 0.01199 | -0.077 | -59.934
-10.5 | -0.686 | 0.01111 | -0.079 | -61.745
-10 | -0.649 | 0.01048 | -0.081 | -61.872
-9.5 | -0.607 | 0.00994 | -0.082 | -61.068
-9 | -0.562 | 0.00946 | -0.084 | -59.368
-8.5 | -0.513 | 0.0091 | -0.085 | -56.373
-8 | -0.462 | 0.00871 | -0.087 | -53.03
-7.5 | -0.408 | 0.00809 | -0.088 | -50.451
-7 | -0.352 | 0.00774 | -0.09 | -45.5
-6.5 | -0.295 | 0.00725 | -0.091 | -40.647
-6 | -0.235 | 0.00729 | -0.093 | -32.284
-5.5 | -0.175 | 0.00703 | -0.094 | -24.89
-5 | -0.113 | 0.00678 | -0.095 | -16.736
-4.5 | -0.051 | 0.00573 | -0.097 | -8.916
-4 | 0.012 | 0.0059 | -0.098 | 2.016
-3.5 | 0.075 | 0.00576 | -0.1 | 13.087
-3 | 0.139 | 0.00595 | -0.101 | 23.401
-2.5 | 0.204 | 0.00582 | -0.103 | 34.942
-2 | 0.269 | 0.00364 | -0.104 | 73.778
-1.5 | 0.333 | 0.00339 | -0.105 | 97.991
-1 | 0.397 | 0.00335 | -0.107 | 118.344
-0.5 | 0.461 | 0.00339 | -0.108 | 135.816
0 | 0.52 | 0.00347 | -0.109 | 149.764
0.5 | 0.583 | 0.00353 | -0.111 | 165.356
1 | 0.646 | 0.00362 | -0.112 | 178.593
1.5 | 0.709 | 0.00376 | -0.113 | 188.671
2 | 0.771 | 0.00421 | -0.114 | 182.946
2.5 | 0.833 | 0.00465 | -0.116 | 178.952
3 | 0.889 | 0.00538 | -0.117 | 165.155
3.5 | 0.948 | 0.00655 | -0.118 | 144.764
4 | 1.007 | 0.00759 | -0.119 | 132.723
4.5 | 1.065 | 0.00896 | -0.12 | 118.851
5 | 1.123 | 0.01017 | -0.122 | 110.359
5.5 | 1.177 | 0.01219 | -0.123 | 96.543
6 | 1.23 | 0.01283 | -0.124 | 95.823
6.5 | 1.28 | 0.01331 | -0.125 | 96.14
7 | 1.327 | 0.01384 | -0.126 | 95.909
7.5 | 1.371 | 0.0144 | -0.128 | 95.21
8 | 1.411 | 0.01503 | -0.129 | 93.909
8.5 | 1.447 | 0.01612 | -0.13 | 89.806
9 | 1.478 | 0.01683 | -0.131 | 87.84
9.5 | 1.5 | 0.01762 | -0.132 | 85.131
10 | 1.514 | 0.01841 | -0.133 | 82.222
10.5 | 1.52 | 0.0194 | -0.134 | 78.357
11 | 1.518 | 0.02028 | -0.135 | 74.842
11.5 | 1.507 | 0.02125 | -0.137 | 70.895
12 | 1.487 | 0.02235 | -0.138 | 66.523
12.5 | 1.458 | 0.02353 | -0.139 | 61.935
13 | 1.419 | 0.02498 | -0.139 | 56.818
13.5 | 1.372 | 0.02663 | -0.14 | 51.508
14 | 1.315 | 0.02862 | -0.141 | 45.942
14.5 | 1.249 | 0.03127 | -0.142 | 39.939
15 | 1.085 | 0.06067 | -0.126 | 17.89
15.5 | 0.939 | 0.10847 | -0.095 | 8.661

## 78. Re 5M Mach 0.25 (2)
BIGFOIL.COM POLAR EXPORT
NACA67-516 a=0.8
NACA67-516 a=0.8 |  |  |  | Cl Max: | 1.5731 | at alpha= | 19.5 | deg
XFOIL ncrit=9 |  |  |  | L/D Max: | 209.592 | at alpha= | 2 | deg
Re: | 5000000 |  |  | Cd Min: | 0.15115 | at alpha= | -19.5 | deg
Mach: | 0.25 |  |  | Cl=0 at alpha= | -4.6281 | deg
|  |  |  | @ Cl=0.1, Cd= | 0.0060632
|  |  |  | @ Cl=0.4, Cd= | 0.0044333
|  |  |  | @ Cl=0.6, Cd= | 0.0032583
alpha (deg) | Cl | Cd | Cm | Cl/Cd
-19.5 | -0.3382 | 0.15115 | -0.1171 | -2.2375
-19 | -0.953 | 0.04891 | -0.1757 | -19.4848
-18.5 | -0.9938 | 0.03909 | -0.1802 | -25.4234
-18 | -1.0071 | 0.03347 | -0.1802 | -30.0896
-17.5 | -1.0007 | 0.03001 | -0.1786 | -33.3456
-17 | -0.9889 | 0.02725 | -0.1762 | -36.2899
-16.5 | -0.9714 | 0.02499 | -0.1734 | -38.8715
-16 | -0.9578 | 0.0227 | -0.1698 | -42.1938
-15.5 | -0.9339 | 0.02108 | -0.1664 | -44.3027
-15 | -0.9114 | 0.01948 | -0.1625 | -46.7864
-14.5 | -0.8882 | 0.01793 | -0.1583 | -49.5371
-14 | -0.8567 | 0.01677 | -0.1549 | -51.0853
-13.5 | -0.8293 | 0.01542 | -0.1507 | -53.7808
-13 | -0.804 | 0.01396 | -0.146 | -57.5931
-12.5 | -0.7677 | 0.01302 | -0.1426 | -58.9631
-12 | -0.7292 | 0.01219 | -0.1393 | -59.8195
-11.5 | -0.6852 | 0.01166 | -0.1369 | -58.765
-11 | -0.6421 | 0.01101 | -0.1342 | -58.3197
-10.5 | -0.5986 | 0.0104 | -0.1316 | -57.5577
-10 | -0.5536 | 0.00991 | -0.1292 | -55.8628
-9.5 | -0.5093 | 0.00946 | -0.1267 | -53.8372
-9 | -0.4631 | 0.0091 | -0.1244 | -50.8901
-8.5 | -0.4145 | 0.00861 | -0.1228 | -48.1417
-8 | -0.365 | 0.00815 | -0.1214 | -44.7853
-7.5 | -0.313 | 0.00782 | -0.1204 | -40.0256
-7 | -0.26 | 0.00754 | -0.1198 | -34.4828
-6.5 | -0.2058 | 0.00729 | -0.1193 | -28.2305
-6 | -0.1515 | 0.00701 | -0.119 | -21.612
-5.5 | -0.0966 | 0.00676 | -0.1188 | -14.2899
-5 | -0.0415 | 0.00653 | -0.1187 | -6.3553
-4.5 | 0.0143 | 0.00632 | -0.1187 | 2.2627
-4 | 0.0711 | 0.00615 | -0.119 | 11.561
-3.5 | 0.1277 | 0.00598 | -0.1193 | 21.3545
-3 | 0.1844 | 0.00581 | -0.1196 | 31.7384
-2.5 | 0.2404 | 0.00562 | -0.1198 | 42.7758
-1.5 | 0.3447 | 0.00493 | -0.1189 | 69.9189
-1 | 0.3959 | 0.00449 | -0.1183 | 88.1737
-0.5 | 0.4436 | 0.00383 | -0.117 | 115.8225
0 | 0.4927 | 0.00322 | -0.1159 | 153.0124
0.5 | 0.5507 | 0.00325 | -0.1164 | 169.4462
1 | 0.6103 | 0.00326 | -0.1173 | 187.2086
1.5 | 0.6668 | 0.00334 | -0.1174 | 199.6407
2 | 0.7189 | 0.00343 | -0.1165 | 209.5918
2.5 | 0.745 | 0.00366 | -0.1099 | 203.5519
3 | 0.6974 | 0.00504 | -0.0879 | 138.373
3.5 | 0.6678 | 0.00678 | -0.0709 | 98.4956
4 | 0.6632 | 0.00828 | -0.0594 | 80.0966
4.5 | 0.6759 | 0.0095 | -0.0516 | 71.1474
5 | 0.6991 | 0.01054 | -0.046 | 66.3283
5.5 | 0.727 | 0.01153 | -0.0413 | 63.0529
6 | 0.7592 | 0.01244 | -0.0375 | 61.0289
6.5 | 0.7906 | 0.01343 | -0.0336 | 58.8682
7 | 0.8249 | 0.01438 | -0.0303 | 57.3644
7.5 | 0.8614 | 0.0153 | -0.0275 | 56.3007
8 | 0.9013 | 0.01611 | -0.0252 | 55.9466
8.5 | 0.943 | 0.01688 | -0.0233 | 55.8649
9 | 0.9851 | 0.01765 | -0.0214 | 55.813
10 | 1.0668 | 0.01936 | -0.0174 | 55.1033
10.5 | 1.1087 | 0.02019 | -0.0156 | 54.9133
11 | 1.1477 | 0.02118 | -0.0134 | 54.1879
11.5 | 1.1841 | 0.02233 | -0.011 | 53.0273
12 | 1.2203 | 0.02355 | -0.0086 | 51.8174
13 | 1.2896 | 0.02623 | -0.0035 | 49.1651
13.5 | 1.3231 | 0.02766 | -0.0008 | 47.8344
14 | 1.3511 | 0.02932 | 0.0025 | 46.0812
14.5 | 1.3914 | 0.03121 | 0.0029 | 44.5819
15 | 1.4634 | 0.03385 | -0.0038 | 43.2319
16 | 1.4877 | 0.038 | 0.0075 | 39.15
16.5 | 1.5053 | 0.04087 | 0.0108 | 36.8314
17 | 1.5241 | 0.04384 | 0.0136 | 34.7651
17.5 | 1.5414 | 0.04709 | 0.0162 | 32.7331
18 | 1.5536 | 0.0509 | 0.0186 | 30.5226
18.5 | 1.5634 | 0.05517 | 0.0206 | 28.3379
19 | 1.5718 | 0.05978 | 0.0221 | 26.2931
19.5 | 1.5731 | 0.0653 | 0.0232 | 24.0904
20 | 1.5675 | 0.07193 | 0.0235 | 21.792

## 79. Re 5M Mach 0.50 (1)
BIGFOIL.COM POLAR EXPORT
NACA67-516 a=0.8
NACA67-516 a=0.8 |  |  |  | Cl Max: | 1.416 | at alpha= | 7.5 | deg
JavaFoil+Calcfoil stall+Eppler ext transition |  |  |  | L/D Max: | 191.888 | at alpha= | 1.5 | deg
Re: | 5000000 |  |  | Cd Min: | 0.00353 | at alpha= | -1 | deg
Mach: | 0.5 |  |  | Cl=0 at alpha= | -4.0942 | deg
|  |  |  | @ Cl=0.1, Cd= | 0.0065494
|  |  |  | @ Cl=0.4, Cd= | 0.0035482
|  |  |  | @ Cl=0.6, Cd= | 0.0037507
alpha (deg) | Cl | Cd | Cm | Cl/Cd
-20 | -0.893 | 0.15846 | -0.035 | -5.634
-19.5 | -0.865 | 0.15336 | -0.036 | -5.641
-19 | -0.838 | 0.14812 | -0.037 | -5.655
-18.5 | -0.811 | 0.1453 | -0.038 | -5.581
-18 | -0.781 | 0.14158 | -0.037 | -5.517
-17.5 | -0.753 | 0.13589 | -0.038 | -5.541
-17 | -0.725 | 0.13018 | -0.038 | -5.571
-16.5 | -0.698 | 0.12622 | -0.039 | -5.527
-16 | -0.67 | 0.12131 | -0.04 | -5.523
-15.5 | -0.642 | 0.11651 | -0.041 | -5.515
-15 | -0.613 | 0.11367 | -0.04 | -5.394
-14.5 | -0.585 | 0.10752 | -0.04 | -5.442
-14 | -0.557 | 0.10337 | -0.041 | -5.392
-13.5 | -0.53 | 0.10048 | -0.042 | -5.27
-13 | -0.502 | 0.09657 | -0.042 | -5.194
-12.5 | -0.473 | 0.09676 | -0.043 | -4.893
-12 | -0.445 | 0.08768 | -0.042 | -5.076
-11.5 | -0.417 | 0.07933 | -0.043 | -5.259
-11 | -0.389 | 0.07168 | -0.045 | -5.431
-10.5 | -0.361 | 0.06668 | -0.046 | -5.419
-10 | -0.332 | 0.07327 | -0.043 | -4.536
-9.5 | -0.305 | 0.0643 | -0.045 | -4.738
-9 | -0.278 | 0.05471 | -0.052 | -5.084
-8.5 | -0.327 | 0.05119 | -0.053 | -6.383
-8 | -0.428 | 0.01191 | -0.094 | -35.956
-7.5 | -0.411 | 0.00984 | -0.097 | -41.737
-7 | -0.367 | 0.00915 | -0.099 | -40.157
-6.5 | -0.314 | 0.00865 | -0.101 | -36.31
-6 | -0.254 | 0.00822 | -0.102 | -30.959
-5.5 | -0.191 | 0.0078 | -0.104 | -24.482
-5 | -0.125 | 0.00744 | -0.106 | -16.752
-4.5 | -0.056 | 0.00708 | -0.107 | -7.961
-4 | 0.013 | 0.00682 | -0.109 | 1.928
-3.5 | 0.084 | 0.00659 | -0.11 | 12.687
-3 | 0.155 | 0.00641 | -0.112 | 24.127
-2.5 | 0.226 | 0.00625 | -0.114 | 36.182
-2 | 0.3 | 0.00436 | -0.116 | 68.701
-1.5 | 0.372 | 0.00356 | -0.117 | 104.343
-1 | 0.443 | 0.00353 | -0.119 | 125.514
-0.5 | 0.515 | 0.00359 | -0.12 | 143.644
0 | 0.579 | 0.00373 | -0.122 | 155.131
0.5 | 0.65 | 0.0038 | -0.123 | 170.91
1 | 0.72 | 0.00394 | -0.125 | 182.797
1.5 | 0.79 | 0.00411 | -0.126 | 191.888
2 | 0.859 | 0.00473 | -0.127 | 181.363
2.5 | 0.928 | 0.00528 | -0.129 | 175.899
3 | 0.988 | 0.00674 | -0.13 | 146.592
3.5 | 1.053 | 0.00825 | -0.131 | 127.549
4 | 1.117 | 0.00971 | -0.133 | 115.068
4.5 | 1.18 | 0.01121 | -0.134 | 105.244
5 | 1.24 | 0.01413 | -0.135 | 87.749
5.5 | 1.294 | 0.01485 | -0.137 | 87.161
6 | 1.342 | 0.01556 | -0.138 | 86.263
6.5 | 1.382 | 0.01638 | -0.14 | 84.35
7 | 1.409 | 0.01772 | -0.141 | 79.489
7.5 | 1.416 | 0.01892 | -0.142 | 74.854
8 | 1.389 | 0.02025 | -0.143 | 68.604
8.5 | 1.276 | 0.02193 | -0.145 | 58.171
9 | 0.882 | 0.02386 | -0.146 | 36.969
9.5 | 0.758 | 0.06961 | -0.076 | 10.884
10 | 0.785 | 0.07082 | -0.076 | 11.08
10.5 | 0.81 | 0.07985 | -0.072 | 10.145
11 | 0.841 | 0.07488 | -0.083 | 11.233
11.5 | 0.865 | 0.08469 | -0.077 | 10.216
12 | 0.893 | 0.09155 | -0.08 | 9.753
12.5 | 0.92 | 0.09471 | -0.08 | 9.71

## 80. Re 5M Mach 0.50 (2)
BIGFOIL.COM POLAR EXPORT
NACA67-516 a=0.8
NACA67-516 a=0.8 |  |  |  | Cl Max: | 1.2897 | at alpha= | 13 | deg
XFOIL ncrit=9 |  |  |  | L/D Max: | 198.504 | at alpha= | 2 | deg
Re: | 5000000 |  |  | Cd Min: | 0.21437 | at alpha= | 20 | deg
Mach: | 0.5 |  |  | Cl=0 at alpha= | -4.8659 | deg
|  |  |  | @ Cl=0.1, Cd= | 0.0065525
|  |  |  | @ Cl=0.4, Cd= | 0.0054563
|  |  |  | @ Cl=0.6, Cd= | 0.0035585
alpha (deg) | Cl | Cd | Cm | Cl/Cd
-14 | -0.0786 | 0.10303 | -0.1754 | -0.76288
-13.5 | -0.0924 | 0.09248 | -0.1806 | -0.99913
-13 | -0.094 | 0.08439 | -0.1849 | -1.1139
-12.5 | -0.1153 | 0.07417 | -0.19 | -1.5545
-12 | -0.1424 | 0.06378 | -0.1952 | -2.2327
-11.5 | -0.1836 | 0.04981 | -0.2043 | -3.686
-11 | -0.2292 | 0.03799 | -0.211 | -6.0332
-10.5 | -0.2797 | 0.0305 | -0.2085 | -9.1705
-10 | -0.3337 | 0.02429 | -0.2006 | -13.7382
-9.5 | -0.3835 | 0.01881 | -0.189 | -20.3881
-9 | -0.3991 | 0.01458 | -0.1783 | -27.3731
-8.5 | -0.3771 | 0.01175 | -0.1708 | -32.0936
-8 | -0.3343 | 0.01022 | -0.1654 | -32.7104
-7.5 | -0.284 | 0.00928 | -0.161 | -30.6034
-7 | -0.2323 | 0.00856 | -0.1569 | -27.1379
-6.5 | -0.18 | 0.00802 | -0.1531 | -22.4439
-6 | -0.1288 | 0.00765 | -0.1492 | -16.8366
-5.5 | -0.0735 | 0.00735 | -0.1463 | -10
-5 | -0.0159 | 0.00702 | -0.1442 | -2.265
-4.5 | 0.0434 | 0.00676 | -0.1426 | 6.4201
-4 | 0.1034 | 0.00654 | -0.1414 | 15.8104
-3.5 | 0.1643 | 0.00637 | -0.1405 | 25.7928
-3 | 0.2256 | 0.00622 | -0.1399 | 36.2701
-2.5 | 0.2874 | 0.00609 | -0.1394 | 47.1921
-2 | 0.3473 | 0.00587 | -0.1388 | 59.1652
-1.5 | 0.4008 | 0.00545 | -0.1369 | 73.5413
-1 | 0.4531 | 0.005 | -0.1349 | 90.62
-0.5 | 0.5003 | 0.00434 | -0.132 | 115.2765
0 | 0.5461 | 0.00355 | -0.1287 | 153.831
0.5 | 0.6094 | 0.00356 | -0.1285 | 171.1798
1 | 0.6676 | 0.00359 | -0.1272 | 185.961
1.5 | 0.7077 | 0.00368 | -0.1218 | 192.3098
2 | 0.7563 | 0.00381 | -0.1183 | 198.5039
2.5 | 0.7853 | 0.00421 | -0.1107 | 186.5321
3 | 0.7647 | 0.0055 | -0.0933 | 139.0364
3.5 | 0.7318 | 0.00745 | -0.0743 | 98.2282
4 | 0.6979 | 0.00986 | -0.0563 | 70.7809
4.5 | 0.6943 | 0.01179 | -0.0445 | 58.8889
5 | 0.7056 | 0.01348 | -0.0357 | 52.3442
5.5 | 0.7351 | 0.01475 | -0.0301 | 49.8373
6 | 0.7656 | 0.01609 | -0.0247 | 47.5823
6.5 | 0.8001 | 0.01738 | -0.02 | 46.0357
7 | 0.8351 | 0.01875 | -0.0155 | 44.5387
7.5 | 0.8759 | 0.01999 | -0.0118 | 43.8169
8 | 0.9209 | 0.02117 | -0.0086 | 43.5002
8.5 | 0.9685 | 0.02229 | -0.0057 | 43.45
9 | 1.0172 | 0.02344 | -0.0028 | 43.3959
9.5 | 1.0614 | 0.02488 | 0.0008 | 42.6608
10 | 1.109 | 0.02624 | 0.004 | 42.2637
10.5 | 1.1517 | 0.02792 | 0.0079 | 41.25
11.5 | 1.2322 | 0.03193 | 0.0164 | 38.5907
12 | 1.2648 | 0.03458 | 0.0214 | 36.5761
12.5 | 1.2858 | 0.03817 | 0.027 | 33.6861
13 | 1.2897 | 0.04315 | 0.0329 | 29.8888
13.5 | 1.2702 | 0.05026 | 0.0382 | 25.2726
15 | 1.1684 | 0.08112 | 0.0387 | 14.4034
15.5 | 1.1368 | 0.09354 | 0.0334 | 12.1531
16 | 1.1059 | 0.10685 | 0.026 | 10.35
16.5 | 1.0754 | 0.12102 | 0.0171 | 8.8861
17 | 1.0496 | 0.13479 | 0.0084 | 7.7869
17.5 | 1.0244 | 0.14773 | 0.0012 | 6.9343
19.5 | 0.9606 | 0.20147 | -0.034 | 4.768
20 | 0.9538 | 0.21437 | -0.0419 | 4.4493

## 81. Re 6M Mach 0.00 (1)
BIGFOIL.COM POLAR EXPORT
NACA67-516 a=0.8
NACA67-516 a=0.8 |  |  |  | Cl Max: | 1.573 | at alpha= | 12.5 | deg
JavaFoil+Calcfoil stall+Eppler ext transition |  |  |  | L/D Max: | 176.897 | at alpha= | 1 | deg
Re: | 6000000 |  |  | Cd Min: | 0.00322 | at alpha= | -0.5 | deg
Mach: | 0 |  |  | Cl=0 at alpha= | -4.0968 | deg
|  |  |  | @ Cl=0.1, Cd= | 0.0060016
|  |  |  | @ Cl=0.4, Cd= | 0.0032423
|  |  |  | @ Cl=0.6, Cd= | 0.0034931
alpha (deg) | Cl | Cd | Cm | Cl/Cd
-19 | -0.712 | 0.14735 | -0.03 | -4.83
-18.5 | -0.725 | 0.14001 | -0.031 | -5.176
-18 | -0.74 | 0.12367 | -0.035 | -5.983
-17.5 | -0.752 | 0.11391 | -0.037 | -6.605
-17 | -0.762 | 0.10692 | -0.038 | -7.123
-16.5 | -0.767 | 0.10159 | -0.039 | -7.553
-16 | -0.776 | 0.09082 | -0.042 | -8.543
-15.5 | -0.783 | 0.0806 | -0.046 | -9.711
-15 | -0.784 | 0.07331 | -0.048 | -10.695
-14.5 | -0.806 | 0.05069 | -0.055 | -15.904
-14 | -0.869 | 0.01914 | -0.065 | -45.422
-13.5 | -0.862 | 0.0162 | -0.067 | -53.221
-13 | -0.852 | 0.01391 | -0.069 | -61.246
-12.5 | -0.833 | 0.01253 | -0.071 | -66.488
-12 | -0.807 | 0.01165 | -0.073 | -69.216
-11.5 | -0.773 | 0.01079 | -0.074 | -71.607
-11 | -0.735 | 0.01039 | -0.076 | -70.717
-10.5 | -0.694 | 0.00989 | -0.077 | -70.194
-10 | -0.651 | 0.00944 | -0.079 | -68.962
-9.5 | -0.605 | 0.00898 | -0.08 | -67.401
-9 | -0.557 | 0.00863 | -0.081 | -64.564
-8.5 | -0.506 | 0.00836 | -0.083 | -60.562
-8 | -0.454 | 0.00799 | -0.084 | -56.83
-7.5 | -0.4 | 0.00773 | -0.086 | -51.763
-7 | -0.345 | 0.00749 | -0.087 | -46.031
-6.5 | -0.288 | 0.00723 | -0.089 | -39.771
-6 | -0.229 | 0.00583 | -0.09 | -39.371
-5.5 | -0.17 | 0.00597 | -0.091 | -28.516
-5 | -0.11 | 0.00577 | -0.093 | -19.141
-4.5 | -0.05 | 0.00612 | -0.094 | -8.121
-4 | 0.012 | 0.00588 | -0.096 | 1.963
-3.5 | 0.073 | 0.00608 | -0.097 | 12.032
-3 | 0.135 | 0.0059 | -0.098 | 22.895
-2.5 | 0.197 | 0.00581 | -0.1 | 33.949
-2 | 0.26 | 0.00435 | -0.101 | 59.816
-1.5 | 0.322 | 0.00349 | -0.102 | 92.365
-1 | 0.384 | 0.00325 | -0.103 | 118.207
-0.5 | 0.446 | 0.00322 | -0.105 | 138.593
0 | 0.504 | 0.00329 | -0.106 | 153.065
0.5 | 0.565 | 0.00343 | -0.107 | 164.974
1 | 0.626 | 0.00354 | -0.109 | 176.897
1.5 | 0.686 | 0.00405 | -0.11 | 169.448
2 | 0.747 | 0.00441 | -0.111 | 169.455
2.5 | 0.807 | 0.00508 | -0.112 | 158.714
3 | 0.861 | 0.00607 | -0.113 | 141.83
3.5 | 0.919 | 0.00688 | -0.114 | 133.59
4 | 0.977 | 0.00786 | -0.116 | 124.228
4.5 | 1.034 | 0.0087 | -0.117 | 118.822
5 | 1.09 | 0.00993 | -0.118 | 109.817
5.5 | 1.144 | 0.01127 | -0.119 | 101.506
6 | 1.196 | 0.01183 | -0.12 | 101.147
6.5 | 1.247 | 0.01229 | -0.121 | 101.418
7 | 1.295 | 0.01272 | -0.123 | 101.861
7.5 | 1.341 | 0.01323 | -0.124 | 101.373
8 | 1.384 | 0.01369 | -0.125 | 101.099
8.5 | 1.425 | 0.01461 | -0.126 | 97.526
9 | 1.462 | 0.0152 | -0.127 | 96.156
9.5 | 1.492 | 0.01583 | -0.128 | 94.278
10 | 1.518 | 0.01649 | -0.129 | 92.066
10.5 | 1.539 | 0.01724 | -0.13 | 89.291
11 | 1.555 | 0.01793 | -0.131 | 86.729
11.5 | 1.566 | 0.01866 | -0.132 | 83.916
12 | 1.572 | 0.01952 | -0.134 | 80.548
12.5 | 1.573 | 0.02034 | -0.134 | 77.357
13 | 1.569 | 0.02126 | -0.135 | 73.802
13.5 | 1.56 | 0.02223 | -0.136 | 70.202
14 | 1.547 | 0.02349 | -0.137 | 65.852
14.5 | 1.529 | 0.02457 | -0.138 | 62.238
15 | 1.507 | 0.02577 | -0.139 | 58.477
15.5 | 1.481 | 0.02733 | -0.14 | 54.197
16 | 1.451 | 0.029 | -0.14 | 50.024
16.5 | 1.413 | 0.03068 | -0.141 | 46.049
17 | 1.371 | 0.03318 | -0.142 | 41.315
17.5 | 1.328 | 0.03504 | -0.142 | 37.91

## 82. Re 6M Mach 0.00 (2)
BIGFOIL.COM POLAR EXPORT
NACA67-516 a=0.8
NACA67-516 a=0.8 |  |  |  | Cl Max: | 1.6537 | at alpha= | 20 | deg
XFOIL ncrit=9 |  |  |  | L/D Max: | 213.65 | at alpha= | 2 | deg
Re: | 6000000 |  |  | Cd Min: | 0.05023 | at alpha= | 20 | deg
Mach: | 0 |  |  | Cl=0 at alpha= | -4.567 | deg
|  |  |  | @ Cl=0.1, Cd= | 0.0056919
|  |  |  | @ Cl=0.4, Cd= | 0.0041364
|  |  |  | @ Cl=0.6, Cd= | 0.0030213
alpha (deg) | Cl | Cd | Cm | Cl/Cd
-20 | -1.2293 | 0.02575 | -0.1546 | -47.7398
-19.5 | -1.2202 | 0.02342 | -0.152 | -52.1008
-19 | -1.2053 | 0.02156 | -0.1494 | -55.9045
-18.5 | -1.1842 | 0.02012 | -0.147 | -58.8569
-18 | -1.1603 | 0.01885 | -0.1445 | -61.5544
-17.5 | -1.1312 | 0.01782 | -0.1425 | -63.4792
-17 | -1.1013 | 0.01686 | -0.1404 | -65.3203
-16.5 | -1.0714 | 0.01592 | -0.138 | -67.299
-16 | -1.0375 | 0.01521 | -0.136 | -68.2117
-15.5 | -1.0052 | 0.01442 | -0.1337 | -69.7087
-15 | -0.9668 | 0.01386 | -0.1321 | -69.7547
-14.5 | -0.9301 | 0.01321 | -0.1301 | -70.4088
-14 | -0.8918 | 0.01264 | -0.1282 | -70.5538
-13.5 | -0.8529 | 0.01211 | -0.1264 | -70.4294
-13 | -0.8184 | 0.01131 | -0.1237 | -72.3607
-12.5 | -0.7791 | 0.01079 | -0.1217 | -72.2057
-12 | -0.7385 | 0.0103 | -0.1198 | -71.699
-11.5 | -0.6961 | 0.00991 | -0.1181 | -70.2422
-11 | -0.6547 | 0.00952 | -0.1161 | -68.771
-10.5 | -0.6117 | 0.00919 | -0.1143 | -66.5615
-10 | -0.5639 | 0.00885 | -0.1136 | -63.7175
-9.5 | -0.5152 | 0.00853 | -0.113 | -60.3986
-9 | -0.4654 | 0.00823 | -0.1125 | -56.5492
-8.5 | -0.4152 | 0.00794 | -0.1121 | -52.2922
-8 | -0.3658 | 0.00758 | -0.1116 | -48.2586
-7.5 | -0.3144 | 0.00731 | -0.1114 | -43.0096
-7 | -0.2618 | 0.00705 | -0.1114 | -37.1348
-6.5 | -0.2083 | 0.00683 | -0.1116 | -30.4978
-6 | -0.1552 | 0.00658 | -0.1117 | -23.5866
-5.5 | -0.1013 | 0.00636 | -0.112 | -15.9277
-5 | -0.0472 | 0.00615 | -0.1123 | -7.6748
-4.5 | 0.0073 | 0.00595 | -0.1127 | 1.2269
-4 | 0.0627 | 0.0058 | -0.1132 | 10.8103
-3.5 | 0.1179 | 0.00564 | -0.1137 | 20.9043
-3 | 0.1731 | 0.00549 | -0.1142 | 31.5301
-2.5 | 0.2276 | 0.00532 | -0.1145 | 42.782
-2 | 0.281 | 0.0051 | -0.1147 | 55.098
-1.5 | 0.3321 | 0.00469 | -0.1145 | 70.8102
-1 | 0.3838 | 0.0043 | -0.1143 | 89.2558
-0.5 | 0.4333 | 0.0038 | -0.1138 | 114.0263
0 | 0.4797 | 0.00321 | -0.1127 | 149.4393
0.5 | 0.5351 | 0.00297 | -0.1132 | 180.1684
1 | 0.5923 | 0.00301 | -0.114 | 196.7774
1.5 | 0.6468 | 0.00309 | -0.1142 | 209.3204
2 | 0.6965 | 0.00326 | -0.1134 | 213.6503
2.5 | 0.6843 | 0.00397 | -0.0989 | 172.3678
3 | 0.6486 | 0.00543 | -0.0801 | 119.4475
3.5 | 0.632 | 0.00697 | -0.0662 | 90.6743
4 | 0.6466 | 0.00801 | -0.0589 | 80.7241
4.5 | 0.6675 | 0.00897 | -0.053 | 74.4147
5 | 0.6965 | 0.0098 | -0.0488 | 71.0714
5.5 | 0.7272 | 0.01062 | -0.045 | 68.4746
6 | 0.761 | 0.01137 | -0.0418 | 66.9305
6.5 | 0.7946 | 0.01217 | -0.0387 | 65.2917
7 | 0.8285 | 0.013 | -0.0357 | 63.7308
7.5 | 0.8659 | 0.01374 | -0.0334 | 63.0204
8 | 0.9056 | 0.01441 | -0.0315 | 62.8452
8.5 | 0.9452 | 0.01508 | -0.0298 | 62.679
9 | 0.9861 | 0.01574 | -0.0282 | 62.6493
9.5 | 1.0281 | 0.01636 | -0.027 | 62.8423
10 | 1.0663 | 0.01715 | -0.0251 | 62.1749
10.5 | 1.1064 | 0.01786 | -0.0237 | 61.9485
11 | 1.1449 | 0.01866 | -0.0221 | 61.3558
11.5 | 1.1824 | 0.01951 | -0.0204 | 60.6048
12 | 1.2161 | 0.02056 | -0.0182 | 59.1488
12.5 | 1.252 | 0.02153 | -0.0164 | 58.1514
13.5 | 1.3191 | 0.02375 | -0.0124 | 55.5411
14 | 1.3517 | 0.02488 | -0.0104 | 54.3288
14.5 | 1.377 | 0.02623 | -0.0073 | 52.4971
15 | 1.4344 | 0.02771 | -0.0112 | 51.7647
15.5 | 1.5082 | 0.02972 | -0.0193 | 50.747
16 | 1.5035 | 0.03099 | -0.0099 | 48.5157
16.5 | 1.5275 | 0.03272 | -0.0073 | 46.684
17 | 1.5494 | 0.03465 | -0.0047 | 44.7157
17.5 | 1.5668 | 0.03699 | -0.0018 | 42.3574
18 | 1.5869 | 0.0392 | 0.0005 | 40.4821
18.5 | 1.6074 | 0.04149 | 0.0025 | 38.7419
19 | 1.6258 | 0.04407 | 0.0044 | 36.8913
19.5 | 1.6412 | 0.04697 | 0.0062 | 34.9415
20 | 1.6537 | 0.05023 | 0.008 | 32.9226

## 83. Re 6M Mach 0.10 (1)
BIGFOIL.COM POLAR EXPORT
NACA67-516 a=0.8
NACA67-516 a=0.8 |  |  |  | Cl Max: | 1.564 | at alpha= | 12 | deg
JavaFoil+Calcfoil stall+Eppler ext transition |  |  |  | L/D Max: | 176.797 | at alpha= | 1 | deg
Re: | 6000000 |  |  | Cd Min: | 0.00323 | at alpha= | -0.5 | deg
Mach: | 0.1 |  |  | Cl=0 at alpha= | -4.0968 | deg
|  |  |  | @ Cl=0.1, Cd= | 0.0060761
|  |  |  | @ Cl=0.4, Cd= | 0.0032532
|  |  |  | @ Cl=0.6, Cd= | 0.0035077
alpha (deg) | Cl | Cd | Cm | Cl/Cd
-18.5 | -0.688 | 0.14264 | -0.031 | -4.822
-18 | -0.706 | 0.12533 | -0.034 | -5.632
-17.5 | -0.72 | 0.11739 | -0.036 | -6.136
-17 | -0.732 | 0.11033 | -0.037 | -6.639
-16.5 | -0.742 | 0.10492 | -0.038 | -7.068
-16 | -0.751 | 0.09533 | -0.041 | -7.883
-15.5 | -0.758 | 0.0873 | -0.043 | -8.685
-15 | -0.761 | 0.08057 | -0.045 | -9.445
-14.5 | -0.783 | 0.0581 | -0.053 | -13.468
-14 | -0.792 | 0.04549 | -0.057 | -17.405
-13.5 | -0.85 | 0.01733 | -0.067 | -49.084
-13 | -0.842 | 0.01472 | -0.069 | -57.207
-12.5 | -0.828 | 0.01288 | -0.071 | -64.298
-12 | -0.803 | 0.01188 | -0.073 | -67.583
-11.5 | -0.771 | 0.01096 | -0.074 | -70.309
-11 | -0.734 | 0.01051 | -0.076 | -69.802
-10.5 | -0.694 | 0.00998 | -0.077 | -69.566
-10 | -0.652 | 0.00947 | -0.079 | -68.8
-9.5 | -0.606 | 0.00909 | -0.08 | -66.685
-9 | -0.558 | 0.0087 | -0.082 | -64.132
-8.5 | -0.508 | 0.00843 | -0.083 | -60.214
-8 | -0.456 | 0.00806 | -0.085 | -56.544
-7.5 | -0.402 | 0.00777 | -0.086 | -51.662
-7 | -0.346 | 0.00752 | -0.088 | -45.97
-6.5 | -0.289 | 0.00724 | -0.089 | -39.905
-6 | -0.23 | 0.00583 | -0.09 | -39.514
-5.5 | -0.171 | 0.00559 | -0.092 | -30.6
-5 | -0.111 | 0.00562 | -0.093 | -19.713
-4.5 | -0.05 | 0.00611 | -0.095 | -8.184
-4 | 0.012 | 0.00625 | -0.096 | 1.856
-3.5 | 0.074 | 0.00616 | -0.097 | 11.945
-3 | 0.136 | 0.00596 | -0.099 | 22.764
-2.5 | 0.198 | 0.00578 | -0.1 | 34.25
-2 | 0.261 | 0.00438 | -0.101 | 59.634
-1.5 | 0.324 | 0.00351 | -0.103 | 92.255
-1 | 0.386 | 0.00326 | -0.104 | 118.229
-0.5 | 0.448 | 0.00323 | -0.105 | 138.591
0 | 0.507 | 0.00331 | -0.107 | 152.98
0.5 | 0.568 | 0.00345 | -0.108 | 164.902
1 | 0.629 | 0.00356 | -0.109 | 176.797
1.5 | 0.69 | 0.00407 | -0.11 | 169.287
2 | 0.75 | 0.00443 | -0.111 | 169.406
2.5 | 0.811 | 0.00512 | -0.113 | 158.268
3 | 0.865 | 0.00615 | -0.114 | 140.755
3.5 | 0.924 | 0.00691 | -0.115 | 133.627
4 | 0.982 | 0.0079 | -0.116 | 124.244
4.5 | 1.039 | 0.00878 | -0.117 | 118.327
5 | 1.095 | 0.01002 | -0.118 | 109.324
5.5 | 1.149 | 0.01137 | -0.12 | 101.061
6 | 1.201 | 0.0119 | -0.121 | 100.951
6.5 | 1.252 | 0.0124 | -0.122 | 100.986
7 | 1.3 | 0.01282 | -0.123 | 101.409
7.5 | 1.346 | 0.01333 | -0.124 | 100.969
8 | 1.389 | 0.01385 | -0.126 | 100.287
8.5 | 1.429 | 0.01476 | -0.127 | 96.799
9 | 1.465 | 0.01535 | -0.128 | 95.459
9.5 | 1.494 | 0.01601 | -0.129 | 93.348
10 | 1.519 | 0.01668 | -0.13 | 91.079
10.5 | 1.538 | 0.01742 | -0.131 | 88.304
11 | 1.552 | 0.0182 | -0.132 | 85.275
11.5 | 1.561 | 0.01894 | -0.133 | 82.394
12 | 1.564 | 0.01982 | -0.134 | 78.913
12.5 | 1.562 | 0.02069 | -0.135 | 75.492
13 | 1.554 | 0.02166 | -0.136 | 71.763
13.5 | 1.541 | 0.02271 | -0.137 | 67.855
14 | 1.523 | 0.02385 | -0.138 | 63.862
14.5 | 1.501 | 0.02508 | -0.139 | 59.842
15 | 1.474 | 0.02642 | -0.14 | 55.783
15.5 | 1.443 | 0.02815 | -0.14 | 51.249
16 | 1.406 | 0.02997 | -0.141 | 46.921
16.5 | 1.362 | 0.03176 | -0.142 | 42.895
17 | 1.313 | 0.03519 | -0.142 | 37.31

## 84. Re 6M Mach 0.10 (2)
BIGFOIL.COM POLAR EXPORT
NACA67-516 a=0.8
NACA67-516 a=0.8 |  |  |  | Cl Max: | 1.6485 | at alpha= | 20 | deg
XFOIL ncrit=9 |  |  |  | L/D Max: | 214.067 | at alpha= | 2 | deg
Re: | 6000000 |  |  | Cd Min: | 0.05254 | at alpha= | 20 | deg
Mach: | 0.1 |  |  | Cl=0 at alpha= | -4.573 | deg
|  |  |  | @ Cl=0.1, Cd= | 0.0057053
|  |  |  | @ Cl=0.4, Cd= | 0.0041719
|  |  |  | @ Cl=0.6, Cd= | 0.0030257
alpha (deg) | Cl | Cd | Cm | Cl/Cd
-20 | -1.213 | 0.02794 | -0.1602 | -43.4145
-19.5 | -1.2019 | 0.0255 | -0.1582 | -47.1333
-19 | -1.1946 | 0.02306 | -0.1552 | -51.804
-18.5 | -1.1777 | 0.02129 | -0.1524 | -55.3171
-18 | -1.1566 | 0.01979 | -0.1497 | -58.4437
-17.5 | -1.1287 | 0.01863 | -0.1474 | -60.5851
-17 | -1.0999 | 0.01755 | -0.145 | -62.6724
-16.5 | -1.0707 | 0.01652 | -0.1424 | -64.8123
-16 | -1.0373 | 0.01573 | -0.1402 | -65.9441
-15.5 | -1.0058 | 0.01486 | -0.1376 | -67.6851
-15 | -0.9679 | 0.01425 | -0.1357 | -67.9228
-14.5 | -0.9317 | 0.01353 | -0.1335 | -68.8618
-14 | -0.8932 | 0.01293 | -0.1315 | -69.0797
-13.5 | -0.851 | 0.01252 | -0.1299 | -67.9712
-13 | -0.819 | 0.01157 | -0.1267 | -70.7865
-12.5 | -0.7802 | 0.01098 | -0.1244 | -71.0565
-12 | -0.7395 | 0.01045 | -0.1224 | -70.7656
-11.5 | -0.6966 | 0.01004 | -0.1206 | -69.3825
-11 | -0.6545 | 0.00962 | -0.1186 | -68.0353
-10.5 | -0.6124 | 0.00927 | -0.1165 | -66.0626
-10 | -0.5655 | 0.00893 | -0.1153 | -63.3259
-9.5 | -0.5167 | 0.00859 | -0.1146 | -60.1513
-9 | -0.4668 | 0.00829 | -0.114 | -56.3088
-8.5 | -0.4163 | 0.00799 | -0.1135 | -52.1026
-8 | -0.3667 | 0.00763 | -0.1129 | -48.0603
-7.5 | -0.3151 | 0.00734 | -0.1126 | -42.9292
-7 | -0.2623 | 0.00707 | -0.1125 | -37.1004
-6.5 | -0.2086 | 0.00685 | -0.1127 | -30.4526
-6 | -0.1551 | 0.0066 | -0.1127 | -23.5
-5.5 | -0.101 | 0.00638 | -0.1129 | -15.8307
-5 | -0.0468 | 0.00616 | -0.1132 | -7.5974
-4.5 | 0.008 | 0.00597 | -0.1135 | 1.34
-4 | 0.0637 | 0.00581 | -0.114 | 10.9639
-3.5 | 0.1192 | 0.00565 | -0.1145 | 21.0973
-3 | 0.1747 | 0.00551 | -0.115 | 31.706
-2.5 | 0.2295 | 0.00534 | -0.1153 | 42.9775
-2 | 0.2831 | 0.00512 | -0.1155 | 55.293
-1.5 | 0.3346 | 0.00471 | -0.1152 | 71.0403
-1 | 0.3863 | 0.00431 | -0.115 | 89.6288
-0.5 | 0.4359 | 0.00381 | -0.1145 | 114.4094
0 | 0.4824 | 0.00321 | -0.1133 | 150.2804
0.5 | 0.5381 | 0.00298 | -0.1138 | 180.5705
1 | 0.5955 | 0.00302 | -0.1146 | 197.1854
1.5 | 0.6504 | 0.00309 | -0.1148 | 210.4854
2 | 0.7 | 0.00327 | -0.1139 | 214.0673
2.5 | 0.687 | 0.00397 | -0.0991 | 173.0479
3 | 0.6511 | 0.00544 | -0.0803 | 119.6875
3.5 | 0.6324 | 0.00703 | -0.066 | 89.9573
4 | 0.6462 | 0.0081 | -0.0584 | 79.7778
4.5 | 0.6676 | 0.00907 | -0.0526 | 73.6053
5 | 0.6958 | 0.00993 | -0.0481 | 70.0705
5.5 | 0.7274 | 0.01073 | -0.0444 | 67.7912
6 | 0.761 | 0.01151 | -0.0412 | 66.1164
6.5 | 0.7944 | 0.01233 | -0.0379 | 64.4282
7 | 0.8288 | 0.01316 | -0.035 | 62.9787
7.5 | 0.8666 | 0.01391 | -0.0327 | 62.3005
8 | 0.9054 | 0.01462 | -0.0306 | 61.9289
8.5 | 0.9463 | 0.01527 | -0.029 | 61.9712
9 | 0.9878 | 0.01593 | -0.0275 | 62.0088
9.5 | 1.029 | 0.01661 | -0.026 | 61.9506
10 | 1.0676 | 0.0174 | -0.0241 | 61.3563
10.5 | 1.1086 | 0.01811 | -0.0227 | 61.2148
11.5 | 1.1832 | 0.01989 | -0.019 | 59.4872
12 | 1.2183 | 0.02091 | -0.0169 | 58.264
12.5 | 1.2545 | 0.02191 | -0.015 | 57.257
13 | 1.2874 | 0.02311 | -0.0128 | 55.7075
13.5 | 1.3225 | 0.02417 | -0.011 | 54.7166
14 | 1.3531 | 0.02546 | -0.0086 | 53.1461
14.5 | 1.3801 | 0.02682 | -0.0056 | 51.4579
15 | 1.4359 | 0.02825 | -0.0089 | 50.8283
15.5 | 1.5074 | 0.03052 | -0.0166 | 49.3906
16 | 1.5058 | 0.03175 | -0.0077 | 47.4268
16.5 | 1.5279 | 0.03371 | -0.0048 | 45.3248
17 | 1.5488 | 0.03579 | -0.002 | 43.2747
17.5 | 1.5685 | 0.03805 | 0.0007 | 41.2221
18 | 1.5878 | 0.04044 | 0.0031 | 39.2631
18.5 | 1.6065 | 0.04301 | 0.0052 | 37.3518
19 | 1.6243 | 0.04577 | 0.0072 | 35.4883
19.5 | 1.6381 | 0.04891 | 0.0091 | 33.4921
20 | 1.6485 | 0.05254 | 0.0108 | 31.3761

## 85. Re 6M Mach 0.25 (1)
BIGFOIL.COM POLAR EXPORT
NACA67-516 a=0.8
NACA67-516 a=0.8 |  |  |  | Cl Max: | 1.521 | at alpha= | 10.5 | deg
JavaFoil+Calcfoil stall+Eppler ext transition |  |  |  | L/D Max: | 179.036 | at alpha= | 1 | deg
Re: | 6000000 |  |  | Cd Min: | 0.00328 | at alpha= | -1 | deg
Mach: | 0.25 |  |  | Cl=0 at alpha= | -4.0952 | deg
|  |  |  | @ Cl=0.1, Cd= | 0.0059808
|  |  |  | @ Cl=0.4, Cd= | 0.00328
|  |  |  | @ Cl=0.6, Cd= | 0.0035224
alpha (deg) | Cl | Cd | Cm | Cl/Cd
-17.5 | -0.444 | 0.14908 | -0.03 | -2.98
-17 | -0.488 | 0.14014 | -0.031 | -3.484
-16.5 | -0.528 | 0.13163 | -0.032 | -4.011
-16 | -0.563 | 0.12163 | -0.033 | -4.631
-15.5 | -0.596 | 0.10553 | -0.036 | -5.643
-15 | -0.621 | 0.09993 | -0.038 | -6.215
-14.5 | -0.643 | 0.09149 | -0.04 | -7.024
-14 | -0.659 | 0.08423 | -0.043 | -7.823
-13.5 | -0.669 | 0.07697 | -0.046 | -8.696
-13 | -0.679 | 0.06602 | -0.051 | -10.287
-12.5 | -0.769 | 0.01806 | -0.071 | -42.577
-12 | -0.763 | 0.01487 | -0.073 | -51.294
-11.5 | -0.749 | 0.01214 | -0.076 | -61.698
-11 | -0.72 | 0.01148 | -0.078 | -62.703
-10.5 | -0.687 | 0.01068 | -0.079 | -64.333
-10 | -0.649 | 0.01011 | -0.081 | -64.202
-9.5 | -0.608 | 0.0096 | -0.082 | -63.263
-9 | -0.562 | 0.00912 | -0.084 | -61.613
-8.5 | -0.514 | 0.00877 | -0.085 | -58.585
-8 | -0.462 | 0.00841 | -0.087 | -54.952
-7.5 | -0.408 | 0.00807 | -0.088 | -50.618
-7 | -0.353 | 0.00748 | -0.09 | -47.141
-6.5 | -0.295 | 0.00715 | -0.091 | -41.234
-6 | -0.236 | 0.00671 | -0.093 | -35.121
-5.5 | -0.175 | 0.00644 | -0.094 | -27.182
-5 | -0.114 | 0.00571 | -0.096 | -19.887
-4.5 | -0.051 | 0.00591 | -0.097 | -8.65
-4 | 0.012 | 0.00573 | -0.098 | 2.076
-3.5 | 0.075 | 0.00593 | -0.1 | 12.735
-3 | 0.139 | 0.00606 | -0.101 | 22.994
-2.5 | 0.204 | 0.00587 | -0.103 | 34.647
-2 | 0.269 | 0.00444 | -0.104 | 60.412
-1.5 | 0.333 | 0.00355 | -0.105 | 93.567
-1 | 0.397 | 0.00328 | -0.107 | 120.796
-0.5 | 0.461 | 0.00328 | -0.108 | 140.267
0 | 0.52 | 0.00335 | -0.109 | 155.351
0.5 | 0.583 | 0.00349 | -0.111 | 167.331
1 | 0.646 | 0.00361 | -0.112 | 179.036
1.5 | 0.708 | 0.00416 | -0.113 | 170.452
2 | 0.77 | 0.00453 | -0.114 | 170.181
2.5 | 0.832 | 0.00558 | -0.115 | 149.079
3 | 0.888 | 0.00658 | -0.117 | 134.962
3.5 | 0.948 | 0.00718 | -0.118 | 132.067
4 | 1.007 | 0.00832 | -0.119 | 121.089
4.5 | 1.065 | 0.0092 | -0.12 | 115.852
5 | 1.123 | 0.01051 | -0.122 | 106.865
5.5 | 1.177 | 0.01196 | -0.123 | 98.442
6 | 1.23 | 0.01243 | -0.124 | 98.963
6.5 | 1.28 | 0.01291 | -0.125 | 99.181
7 | 1.328 | 0.01346 | -0.127 | 98.663
7.5 | 1.372 | 0.01401 | -0.128 | 97.928
8 | 1.412 | 0.0146 | -0.129 | 96.745
8.5 | 1.448 | 0.0156 | -0.13 | 92.793
9 | 1.479 | 0.01631 | -0.131 | 90.673
9.5 | 1.5 | 0.01705 | -0.132 | 88.004
10 | 1.514 | 0.01786 | -0.133 | 84.798
10.5 | 1.521 | 0.01876 | -0.134 | 81.037
11 | 1.518 | 0.01967 | -0.136 | 77.191
11.5 | 1.508 | 0.02061 | -0.137 | 73.142
12 | 1.488 | 0.02166 | -0.138 | 68.67
12.5 | 1.458 | 0.02277 | -0.139 | 64.041
13 | 1.42 | 0.02414 | -0.14 | 58.829
13.5 | 1.372 | 0.0257 | -0.14 | 53.41
14 | 1.316 | 0.02758 | -0.141 | 47.709
14.5 | 1.251 | 0.03005 | -0.142 | 41.614
15 | 1.165 | 0.03671 | -0.14 | 31.736
15.5 | 0.947 | 0.1021 | -0.1 | 9.276

## 86. Re 6M Mach 0.25 (2)
BIGFOIL.COM POLAR EXPORT
NACA67-516 a=0.8
NACA67-516 a=0.8 |  |  |  | Cl Max: | 1.5971 | at alpha= | 19 | deg
XFOIL ncrit=9 |  |  |  | L/D Max: | 216.828 | at alpha= | 2 | deg
Re: | 6000000 |  |  | Cd Min: | 0.13357 | at alpha= | -20 | deg
Mach: | 0.25 |  |  | Cl=0 at alpha= | -4.6119 | deg
|  |  |  | @ Cl=0.1, Cd= | 0.0057985
|  |  |  | @ Cl=0.4, Cd= | 0.0044022
|  |  |  | @ Cl=0.6, Cd= | 0.0030535
alpha (deg) | Cl | Cd | Cm | Cl/Cd
-20 | -0.4698 | 0.13357 | -0.1232 | -3.5173
-19.5 | -1.016 | 0.04817 | -0.1771 | -21.092
-19 | -1.0529 | 0.03896 | -0.1811 | -27.0252
-18.5 | -1.0607 | 0.03376 | -0.1811 | -31.4188
-18 | -1.0593 | 0.02994 | -0.1794 | -35.3808
-17.5 | -1.0627 | 0.02628 | -0.1764 | -40.4376
-17 | -1.0523 | 0.02369 | -0.1729 | -44.4196
-16.5 | -1.0316 | 0.0218 | -0.1695 | -47.3211
-16 | -1.0056 | 0.02029 | -0.166 | -49.5614
-15.5 | -0.9792 | 0.0189 | -0.1623 | -51.8095
-15 | -0.9488 | 0.01764 | -0.1589 | -53.7868
-14.5 | -0.921 | 0.0163 | -0.1549 | -56.5031
-14 | -0.8874 | 0.01525 | -0.1513 | -58.1902
-13.5 | -0.8453 | 0.01463 | -0.1487 | -57.7785
-13 | -0.8097 | 0.01371 | -0.1452 | -59.0591
-12.5 | -0.7796 | 0.01252 | -0.1409 | -62.2684
-12 | -0.7422 | 0.01158 | -0.1374 | -64.0933
-11.5 | -0.6992 | 0.01094 | -0.1347 | -63.9122
-11 | -0.6552 | 0.01036 | -0.1321 | -63.2432
-10.5 | -0.6108 | 0.00982 | -0.1296 | -62.1996
-10 | -0.5659 | 0.00936 | -0.1271 | -60.4594
-9.5 | -0.5217 | 0.00898 | -0.1244 | -58.0958
-9 | -0.4729 | 0.00862 | -0.1227 | -54.8608
-8.5 | -0.422 | 0.00827 | -0.1214 | -51.0278
-8 | -0.3699 | 0.00794 | -0.1205 | -46.5869
-7.5 | -0.3179 | 0.00755 | -0.1195 | -42.106
-7 | -0.2644 | 0.00723 | -0.1189 | -36.5698
-6.5 | -0.2097 | 0.00696 | -0.1186 | -30.1293
-6 | -0.1541 | 0.00674 | -0.1185 | -22.8635
-5.5 | -0.0993 | 0.00648 | -0.1183 | -15.3241
-5 | -0.0437 | 0.00625 | -0.1182 | -6.992
-4.5 | 0.0126 | 0.00605 | -0.1184 | 2.0826
-4 | 0.0696 | 0.00589 | -0.1187 | 11.8166
-3.5 | 0.1261 | 0.00572 | -0.1189 | 22.0455
-3 | 0.1832 | 0.00559 | -0.1193 | 32.7728
-2.5 | 0.2399 | 0.00544 | -0.1197 | 44.0993
-2 | 0.295 | 0.00519 | -0.1197 | 56.8401
-1.5 | 0.3475 | 0.00479 | -0.1193 | 72.547
-1 | 0.4003 | 0.0044 | -0.119 | 90.9773
-0.5 | 0.4505 | 0.00389 | -0.1182 | 115.8098
0 | 0.4972 | 0.00327 | -0.1168 | 152.0489
0.5 | 0.5539 | 0.00303 | -0.1171 | 182.8053
1 | 0.6128 | 0.00306 | -0.1178 | 200.2614
1.5 | 0.6697 | 0.00313 | -0.118 | 213.9617
2 | 0.7177 | 0.00331 | -0.1163 | 216.8278
2.5 | 0.7023 | 0.00397 | -0.1007 | 176.9018
3 | 0.6641 | 0.00553 | -0.0811 | 120.0904
3.5 | 0.6425 | 0.00721 | -0.0659 | 89.1123
4 | 0.6487 | 0.0085 | -0.0567 | 76.3176
4.5 | 0.6668 | 0.00964 | -0.0499 | 69.1701
5.5 | 0.7267 | 0.01146 | -0.0412 | 63.4119
6 | 0.7607 | 0.01231 | -0.0377 | 61.7953
6.5 | 0.7955 | 0.01317 | -0.0344 | 60.4024
7 | 0.8294 | 0.01412 | -0.031 | 58.7394
7.5 | 0.8682 | 0.01492 | -0.0285 | 58.1903
8 | 0.9098 | 0.01565 | -0.0265 | 58.1342
8.5 | 0.9509 | 0.01642 | -0.0244 | 57.9111
9 | 0.994 | 0.01714 | -0.0227 | 57.993
9.5 | 1.0366 | 0.0179 | -0.0209 | 57.9106
10 | 1.0773 | 0.01876 | -0.0188 | 57.4254
10.5 | 1.1176 | 0.01967 | -0.0168 | 56.8175
11.5 | 1.1944 | 0.02174 | -0.0123 | 54.9402
12 | 1.2298 | 0.02297 | -0.0097 | 53.5394
12.5 | 1.2669 | 0.02416 | -0.0074 | 52.4379
13 | 1.3016 | 0.0255 | -0.0049 | 51.0431
13.5 | 1.3367 | 0.02687 | -0.0024 | 49.7469
14.5 | 1.3977 | 0.03011 | 0.0034 | 46.4198
15 | 1.4301 | 0.03186 | 0.0055 | 44.887
15.5 | 1.5015 | 0.03487 | -0.0015 | 43.0599
16 | 1.5061 | 0.03709 | 0.0055 | 40.6066
16.5 | 1.5289 | 0.03948 | 0.0085 | 38.7259
17 | 1.5491 | 0.04217 | 0.0115 | 36.7346
17.5 | 1.5664 | 0.04526 | 0.0144 | 34.6089
18 | 1.5802 | 0.04876 | 0.0171 | 32.4077
18.5 | 1.5913 | 0.05269 | 0.0195 | 30.2012
19 | 1.5971 | 0.05736 | 0.0215 | 27.8434
19.5 | 1.5958 | 0.06293 | 0.023 | 25.3583
20 | 1.5945 | 0.0689 | 0.0238 | 23.1422

## 87. Re 6M Mach 0.50 (1)
BIGFOIL.COM POLAR EXPORT
NACA67-516 a=0.8
NACA67-516 a=0.8 |  |  |  | Cl Max: | 1.417 | at alpha= | 7.5 | deg
JavaFoil+Calcfoil stall+Eppler ext transition |  |  |  | L/D Max: | 183.429 | at alpha= | 1 | deg
Re: | 6000000 |  |  | Cd Min: | 0.00347 | at alpha= | -0.5 | deg
Mach: | 0.5 |  |  | Cl=0 at alpha= | -4.0942 | deg
|  |  |  | @ Cl=0.1, Cd= | 0.0063494
|  |  |  | @ Cl=0.4, Cd= | 0.0036453
|  |  |  | @ Cl=0.6, Cd= | 0.0036457
alpha (deg) | Cl | Cd | Cm | Cl/Cd
-20 | -0.893 | 0.15561 | -0.036 | -5.739
-19.5 | -0.865 | 0.15082 | -0.036 | -5.737
-19 | -0.838 | 0.14637 | -0.037 | -5.724
-18.5 | -0.811 | 0.14399 | -0.038 | -5.635
-18 | -0.782 | 0.1401 | -0.038 | -5.582
-17.5 | -0.753 | 0.13311 | -0.038 | -5.659
-17 | -0.725 | 0.12762 | -0.038 | -5.685
-16.5 | -0.698 | 0.12367 | -0.039 | -5.643
-16 | -0.67 | 0.11912 | -0.04 | -5.627
-15.5 | -0.643 | 0.11481 | -0.041 | -5.598
-15 | -0.614 | 0.11298 | -0.041 | -5.433
-14.5 | -0.585 | 0.10253 | -0.04 | -5.709
-14 | -0.558 | 0.09631 | -0.041 | -5.79
-13.5 | -0.53 | 0.08896 | -0.042 | -5.955
-13 | -0.502 | 0.09443 | -0.043 | -5.313
-12.5 | -0.473 | 0.09531 | -0.043 | -4.968
-12 | -0.445 | 0.08745 | -0.043 | -5.091
-11.5 | -0.417 | 0.07727 | -0.044 | -5.402
-11 | -0.39 | 0.071 | -0.045 | -5.486
-10.5 | -0.362 | 0.06513 | -0.046 | -5.552
-10 | -0.332 | 0.07165 | -0.043 | -4.64
-9.5 | -0.305 | 0.06363 | -0.046 | -4.791
-9 | -0.279 | 0.05384 | -0.054 | -5.176
-8.5 | -0.328 | 0.04984 | -0.056 | -6.576
-8 | -0.434 | 0.01061 | -0.095 | -40.89
-7.5 | -0.411 | 0.0095 | -0.098 | -43.253
-7 | -0.368 | 0.00884 | -0.099 | -41.606
-6.5 | -0.314 | 0.00835 | -0.101 | -37.657
-6 | -0.255 | 0.00792 | -0.103 | -32.151
-5.5 | -0.191 | 0.00754 | -0.104 | -25.345
-5 | -0.125 | 0.00717 | -0.106 | -17.385
-4.5 | -0.056 | 0.00687 | -0.107 | -8.216
-4 | 0.013 | 0.00662 | -0.109 | 1.988
-3.5 | 0.084 | 0.00639 | -0.111 | 13.083
-3 | 0.155 | 0.00621 | -0.112 | 24.907
-2.5 | 0.226 | 0.00605 | -0.114 | 37.382
-2 | 0.299 | 0.00471 | -0.116 | 63.545
-1.5 | 0.372 | 0.00374 | -0.117 | 99.326
-1 | 0.443 | 0.0035 | -0.119 | 126.799
-0.5 | 0.515 | 0.00347 | -0.12 | 148.333
0 | 0.58 | 0.0036 | -0.122 | 160.961
0.5 | 0.65 | 0.00376 | -0.123 | 172.816
1 | 0.72 | 0.00392 | -0.125 | 183.429
1.5 | 0.789 | 0.0046 | -0.126 | 171.521
2 | 0.858 | 0.00506 | -0.127 | 169.672
2.5 | 0.927 | 0.0064 | -0.129 | 144.762
3 | 0.987 | 0.00774 | -0.13 | 127.521
3.5 | 1.053 | 0.00869 | -0.131 | 121.094
4 | 1.117 | 0.01008 | -0.133 | 110.839
4.5 | 1.18 | 0.01177 | -0.134 | 100.238
5 | 1.241 | 0.01367 | -0.135 | 90.721
5.5 | 1.295 | 0.01439 | -0.137 | 89.964
6 | 1.343 | 0.01514 | -0.138 | 88.697
6.5 | 1.383 | 0.01588 | -0.14 | 87.094
7 | 1.409 | 0.01718 | -0.141 | 82.058
7.5 | 1.417 | 0.01833 | -0.142 | 77.302
8 | 1.39 | 0.01961 | -0.144 | 70.865
8.5 | 1.277 | 0.02122 | -0.145 | 60.153
9 | 0.883 | 0.02314 | -0.146 | 38.148
9.5 | 0.759 | 0.06773 | -0.078 | 11.202
10 | 0.787 | 0.06899 | -0.082 | 11.41
10.5 | 0.81 | 0.07957 | -0.073 | 10.184
11 | 1.008 | 0.02722 | -0.15 | 37.021
11.5 | 0.867 | 0.08212 | -0.08 | 10.552
12 | 0.894 | 0.09046 | -0.081 | 9.879
12.5 | 0.92 | 0.09213 | -0.081 | 9.984

## 88. Re 6M Mach 0.50 (2)
BIGFOIL.COM POLAR EXPORT
NACA67-516 a=0.8
NACA67-516 a=0.8 |  |  |  | Cl Max: | 1.3059 | at alpha= | 13 | deg
XFOIL ncrit=9 |  |  |  | L/D Max: | 210.381 | at alpha= | 1.5 | deg
Re: | 6000000 |  |  | Cd Min: | 0.16015 | at alpha= | 18 | deg
Mach: | 0.5 |  |  | Cl=0 at alpha= | -4.8322 | deg
|  |  |  | @ Cl=0.1, Cd= | 0.0063113
|  |  |  | @ Cl=0.4, Cd= | 0.005262
|  |  |  | @ Cl=0.6, Cd= | 0.0033731
alpha (deg) | Cl | Cd | Cm | Cl/Cd
-13.5 | -0.1134 | 0.08904 | -0.1826 | -1.2736
-13 | -0.1295 | 0.07932 | -0.1877 | -1.6326
-12.5 | -0.1571 | 0.06878 | -0.1932 | -2.2841
-12 | -0.1849 | 0.05833 | -0.1989 | -3.1699
-11.5 | -0.2189 | 0.04417 | -0.2094 | -4.9559
-11 | -0.2594 | 0.03529 | -0.2121 | -7.3505
-10.5 | -0.3069 | 0.02861 | -0.208 | -10.727
-10 | -0.3565 | 0.02293 | -0.1992 | -15.5473
-9.5 | -0.4022 | 0.01782 | -0.1873 | -22.5701
-9 | -0.4165 | 0.01365 | -0.1765 | -30.5128
-8.5 | -0.3875 | 0.01117 | -0.1695 | -34.6911
-8 | -0.3417 | 0.00981 | -0.1643 | -34.8318
-7.5 | -0.2932 | 0.0088 | -0.1596 | -33.3182
-7 | -0.2413 | 0.00813 | -0.1554 | -29.6802
-6.5 | -0.1891 | 0.00764 | -0.1515 | -24.7513
-6 | -0.1373 | 0.00731 | -0.1476 | -18.7825
-5.5 | -0.0792 | 0.00701 | -0.1453 | -11.2981
-5 | -0.0201 | 0.00674 | -0.1434 | -2.9822
-4.5 | 0.0398 | 0.00651 | -0.1419 | 6.1137
-4 | 0.1004 | 0.00631 | -0.1408 | 15.9113
-3.5 | 0.1624 | 0.00613 | -0.1401 | 26.4927
-3 | 0.2246 | 0.00594 | -0.1397 | 37.8114
-2.5 | 0.2872 | 0.00578 | -0.1394 | 49.6886
-2 | 0.3488 | 0.00559 | -0.139 | 62.3971
-1.5 | 0.405 | 0.00523 | -0.1377 | 77.4379
-1 | 0.4597 | 0.00483 | -0.1361 | 95.176
-0.5 | 0.511 | 0.00433 | -0.134 | 118.0139
0 | 0.5577 | 0.00365 | -0.1309 | 152.7945
0.5 | 0.6127 | 0.00329 | -0.1292 | 186.231
1 | 0.6699 | 0.00333 | -0.1276 | 201.1712
1.5 | 0.7174 | 0.00341 | -0.1239 | 210.3812
2 | 0.7567 | 0.00365 | -0.1184 | 207.3151
2.5 | 0.7738 | 0.00421 | -0.1084 | 183.8005
3 | 0.7272 | 0.00605 | -0.0859 | 120.1983
3.5 | 0.7007 | 0.00801 | -0.0685 | 87.4782
4 | 0.6785 | 0.01019 | -0.0528 | 66.5849
4.5 | 0.682 | 0.01196 | -0.0424 | 57.0234
5 | 0.7011 | 0.01345 | -0.0349 | 52.1264
5.5 | 0.7342 | 0.01464 | -0.0299 | 50.1503
6 | 0.7665 | 0.01593 | -0.0248 | 48.1168
6.5 | 0.8042 | 0.01713 | -0.0206 | 46.9469
7 | 0.8398 | 0.01847 | -0.0161 | 45.4683
7.5 | 0.884 | 0.01957 | -0.0128 | 45.1712
8 | 0.9315 | 0.02062 | -0.0099 | 45.1746
8.5 | 0.9778 | 0.02178 | -0.0067 | 44.8944
9 | 1.0273 | 0.02286 | -0.0038 | 44.9388
9.5 | 1.0734 | 0.02419 | -0.0004 | 44.3737
10 | 1.1199 | 0.02558 | 0.003 | 43.7803
10.5 | 1.1638 | 0.02717 | 0.0069 | 42.834
11 | 1.206 | 0.02899 | 0.011 | 41.6006
11.5 | 1.2448 | 0.03112 | 0.0156 | 40
12 | 1.2801 | 0.03362 | 0.0204 | 38.0756
13 | 1.3059 | 0.042 | 0.0324 | 31.0929
13.5 | 1.2864 | 0.04898 | 0.0381 | 26.2638
14 | 1.2563 | 0.05761 | 0.0416 | 21.807
14.5 | 1.2228 | 0.06759 | 0.0422 | 18.0914
15 | 1.1832 | 0.07948 | 0.0396 | 14.8868
15.5 | 1.1483 | 0.09212 | 0.0344 | 12.4653
17 | 1.0597 | 0.13358 | 0.0091 | 7.9331
17.5 | 1.0379 | 0.14707 | 0.0005 | 7.0572
18 | 1.0176 | 0.16015 | -0.0076 | 6.354

## 89. Re 7M Mach 0.00 (1)
BIGFOIL.COM POLAR EXPORT
NACA67-516 a=0.8
NACA67-516 a=0.8 |  |  |  | Cl Max: | 1.574 | at alpha= | 12.5 | deg
JavaFoil+Calcfoil stall+Eppler ext transition |  |  |  | L/D Max: | 164.407 | at alpha= | 0.5 | deg
Re: | 7000000 |  |  | Cd Min: | 0.00324 | at alpha= | -0.5 | deg
Mach: | 0 |  |  | Cl=0 at alpha= | -4.0968 | deg
|  |  |  | @ Cl=0.1, Cd= | 0.0056345
|  |  |  | @ Cl=0.4, Cd= | 0.0033587
|  |  |  | @ Cl=0.6, Cd= | 0.0037498
alpha (deg) | Cl | Cd | Cm | Cl/Cd
-19.5 | -0.697 | 0.15642 | -0.029 | -4.458
-19 | -0.711 | 0.14696 | -0.03 | -4.841
-18.5 | -0.724 | 0.1407 | -0.031 | -5.147
-18 | -0.742 | 0.1208 | -0.035 | -6.139
-17.5 | -0.754 | 0.11083 | -0.038 | -6.808
-17 | -0.764 | 0.1034 | -0.039 | -7.391
-16.5 | -0.77 | 0.09804 | -0.041 | -7.856
-16 | -0.781 | 0.08545 | -0.044 | -9.144
-15.5 | -0.791 | 0.07372 | -0.048 | -10.726
-15 | -0.799 | 0.06201 | -0.051 | -12.885
-14.5 | -0.876 | 0.02089 | -0.063 | -41.921
-14 | -0.873 | 0.01784 | -0.065 | -48.934
-13.5 | -0.867 | 0.01494 | -0.067 | -58.026
-13 | -0.854 | 0.01322 | -0.069 | -64.614
-12.5 | -0.835 | 0.01205 | -0.071 | -69.276
-12 | -0.808 | 0.01126 | -0.073 | -71.739
-11.5 | -0.774 | 0.0105 | -0.074 | -73.643
-11 | -0.736 | 0.01007 | -0.076 | -73.037
-10.5 | -0.695 | 0.00959 | -0.077 | -72.509
-10 | -0.652 | 0.00916 | -0.079 | -71.103
-9.5 | -0.606 | 0.00874 | -0.08 | -69.312
-9 | -0.557 | 0.00837 | -0.082 | -66.571
-8.5 | -0.507 | 0.00812 | -0.083 | -62.403
-8 | -0.455 | 0.00778 | -0.084 | -58.425
-7.5 | -0.4 | 0.0075 | -0.086 | -53.393
-7 | -0.345 | 0.00726 | -0.087 | -47.484
-6.5 | -0.288 | 0.00611 | -0.089 | -47.096
-6 | -0.23 | 0.00593 | -0.09 | -38.741
-5.5 | -0.17 | 0.0061 | -0.092 | -27.945
-5 | -0.111 | 0.00627 | -0.093 | -17.619
-4.5 | -0.05 | 0.00614 | -0.094 | -8.095
-4 | 0.012 | 0.00574 | -0.096 | 2.013
-3.5 | 0.073 | 0.00553 | -0.097 | 13.224
-3 | 0.135 | 0.00577 | -0.098 | 23.412
-2.5 | 0.197 | 0.00566 | -0.1 | 34.8
-2 | 0.26 | 0.00463 | -0.101 | 56.128
-1.5 | 0.322 | 0.00419 | -0.102 | 76.799
-1 | 0.384 | 0.0034 | -0.103 | 112.857
-0.5 | 0.446 | 0.00324 | -0.105 | 137.82
0 | 0.504 | 0.00332 | -0.106 | 152.136
0.5 | 0.565 | 0.00344 | -0.107 | 164.407
1 | 0.626 | 0.00398 | -0.108 | 157.21
1.5 | 0.686 | 0.00429 | -0.11 | 159.935
2 | 0.746 | 0.00521 | -0.111 | 143.134
2.5 | 0.806 | 0.0059 | -0.112 | 136.578
3 | 0.861 | 0.00657 | -0.113 | 131.009
3.5 | 0.919 | 0.00736 | -0.114 | 124.869
4 | 0.977 | 0.0081 | -0.116 | 120.681
4.5 | 1.034 | 0.00885 | -0.117 | 116.843
5 | 1.091 | 0.00987 | -0.118 | 110.555
5.5 | 1.145 | 0.01103 | -0.119 | 103.721
6 | 1.197 | 0.01155 | -0.12 | 103.582
6.5 | 1.247 | 0.01195 | -0.122 | 104.335
7 | 1.296 | 0.0124 | -0.123 | 104.497
7.5 | 1.342 | 0.01288 | -0.124 | 104.195
8 | 1.385 | 0.01335 | -0.125 | 103.729
8.5 | 1.425 | 0.01424 | -0.126 | 100.088
9 | 1.462 | 0.0148 | -0.127 | 98.817
9.5 | 1.493 | 0.0154 | -0.128 | 96.899
10 | 1.519 | 0.01605 | -0.129 | 94.604
10.5 | 1.54 | 0.01678 | -0.13 | 91.772
11 | 1.556 | 0.01745 | -0.132 | 89.163
11.5 | 1.567 | 0.01816 | -0.133 | 86.268
12 | 1.573 | 0.01899 | -0.134 | 82.841
12.5 | 1.574 | 0.01979 | -0.135 | 79.514
13 | 1.57 | 0.02073 | -0.136 | 75.724
13.5 | 1.561 | 0.0216 | -0.136 | 72.29
14 | 1.547 | 0.02282 | -0.137 | 67.821
14.5 | 1.53 | 0.02373 | -0.138 | 64.464
15 | 1.508 | 0.02508 | -0.139 | 60.131
15.5 | 1.482 | 0.02664 | -0.14 | 55.642
16 | 1.452 | 0.02815 | -0.141 | 51.589
16.5 | 1.414 | 0.02982 | -0.141 | 47.424
17 | 1.372 | 0.0321 | -0.142 | 42.757
17.5 | 1.329 | 0.03436 | -0.142 | 38.685

## 90. Re 7M Mach 0.00 (2)
BIGFOIL.COM POLAR EXPORT
NACA67-516 a=0.8
NACA67-516 a=0.8 |  |  |  | Cl Max: | 1.6719 | at alpha= | 20 | deg
XFOIL ncrit=9 |  |  |  | L/D Max: | 212.409 | at alpha= | 1.5 | deg
Re: | 7000000 |  |  | Cd Min: | 0.04872 | at alpha= | 20 | deg
Mach: | 0 |  |  | Cl=0 at alpha= | -4.553 | deg
|  |  |  | @ Cl=0.1, Cd= | 0.0055147
|  |  |  | @ Cl=0.4, Cd= | 0.0041456
|  |  |  | @ Cl=0.6, Cd= | 0.002891
alpha (deg) | Cl | Cd | Cm | Cl/Cd
-20 | -1.2548 | 0.02415 | -0.1529 | -51.9586
-19.5 | -1.2367 | 0.02244 | -0.1508 | -55.1114
-19 | -1.2202 | 0.02074 | -0.148 | -58.8332
-18.5 | -1.2002 | 0.01926 | -0.1454 | -62.3157
-18 | -1.1768 | 0.01794 | -0.1428 | -65.5964
-17.5 | -1.1484 | 0.01692 | -0.1406 | -67.8723
-17 | -1.1187 | 0.01598 | -0.1383 | -70.0063
-16.5 | -1.0877 | 0.01513 | -0.1359 | -71.8903
-16 | -1.0537 | 0.01442 | -0.1339 | -73.0721
-15.5 | -1.0193 | 0.01369 | -0.1317 | -74.4558
-15 | -0.9816 | 0.01311 | -0.1299 | -74.8741
-14.5 | -0.9438 | 0.01253 | -0.128 | -75.3232
-14 | -0.9051 | 0.01201 | -0.1262 | -75.3622
-13.5 | -0.8643 | 0.01159 | -0.1246 | -74.5729
-13 | -0.8249 | 0.0111 | -0.1226 | -74.3153
-12.5 | -0.7868 | 0.01045 | -0.1204 | -75.2919
-12 | -0.7467 | 0.00993 | -0.1183 | -75.1964
-11.5 | -0.7055 | 0.00952 | -0.1164 | -74.1071
-11 | -0.6643 | 0.00917 | -0.1143 | -72.4427
-10.5 | -0.6189 | 0.00884 | -0.113 | -70.0113
-10 | -0.5706 | 0.00852 | -0.1123 | -66.9718
-9.5 | -0.5215 | 0.00821 | -0.1118 | -63.5201
-9 | -0.4714 | 0.00794 | -0.1114 | -59.3703
-8.5 | -0.4204 | 0.00767 | -0.1111 | -54.811
-8 | -0.3688 | 0.00738 | -0.111 | -49.9729
-7.5 | -0.3171 | 0.00707 | -0.1109 | -44.8515
-7 | -0.2645 | 0.0068 | -0.1109 | -38.8971
-6.5 | -0.2109 | 0.00658 | -0.1111 | -32.0517
-6 | -0.1569 | 0.00637 | -0.1114 | -24.6311
-5.5 | -0.1031 | 0.00614 | -0.1116 | -16.7915
-5 | -0.0489 | 0.00594 | -0.112 | -8.2323
-4.5 | 0.0058 | 0.00576 | -0.1124 | 1.0069
-4 | 0.0613 | 0.00562 | -0.1129 | 10.9075
-3.5 | 0.1164 | 0.00547 | -0.1134 | 21.2797
-3 | 0.172 | 0.00535 | -0.114 | 32.1495
-2.5 | 0.2275 | 0.00519 | -0.1145 | 43.8343
-2 | 0.2819 | 0.00494 | -0.1149 | 57.0648
-1.5 | 0.334 | 0.00457 | -0.1148 | 73.0853
-1 | 0.3866 | 0.00424 | -0.1148 | 91.1792
-0.5 | 0.4363 | 0.00389 | -0.1143 | 112.1594
0 | 0.4872 | 0.00337 | -0.1141 | 144.5697
0.5 | 0.5367 | 0.00284 | -0.1135 | 188.9789
1 | 0.5934 | 0.00287 | -0.1143 | 206.7596
1.5 | 0.6436 | 0.00303 | -0.1135 | 212.4092
2 | 0.6799 | 0.00342 | -0.1098 | 198.8012
2.5 | 0.6546 | 0.00431 | -0.0925 | 151.8794
3 | 0.6264 | 0.00577 | -0.0757 | 108.5615
4 | 0.638 | 0.00813 | -0.0573 | 78.4748
4.5 | 0.6639 | 0.00897 | -0.0523 | 74.0134
5 | 0.696 | 0.00972 | -0.0487 | 71.6049
5.5 | 0.7283 | 0.01049 | -0.0451 | 69.428
6 | 0.7635 | 0.01122 | -0.0422 | 68.0481
6.5 | 0.7994 | 0.01195 | -0.0395 | 66.8954
7 | 0.8328 | 0.01279 | -0.0364 | 65.1134
7.5 | 0.8712 | 0.01348 | -0.0343 | 64.6291
8 | 0.9127 | 0.01407 | -0.0327 | 64.8685
8.5 | 0.9519 | 0.01474 | -0.0308 | 64.5794
9 | 0.9935 | 0.01534 | -0.0294 | 64.7653
9.5 | 1.0346 | 0.01599 | -0.0279 | 64.7029
10 | 1.0756 | 0.01665 | -0.0265 | 64.6006
10.5 | 1.1136 | 0.01743 | -0.0247 | 63.8898
11 | 1.1527 | 0.0182 | -0.0232 | 63.3352
11.5 | 1.1907 | 0.01905 | -0.0215 | 62.5039
12.5 | 1.2595 | 0.02108 | -0.0174 | 59.7486
13 | 1.296 | 0.02202 | -0.0158 | 58.8556
13.5 | 1.3291 | 0.02316 | -0.0138 | 57.3877
14 | 1.3606 | 0.0244 | -0.0116 | 55.7623
14.5 | 1.3917 | 0.02561 | -0.0095 | 54.3421
15 | 1.4207 | 0.02677 | -0.0069 | 53.0706
15.5 | 1.4796 | 0.02837 | -0.0114 | 52.1537
16 | 1.5479 | 0.03069 | -0.0188 | 50.4366
17 | 1.5686 | 0.03405 | -0.0077 | 46.0675
17.5 | 1.5912 | 0.03593 | -0.0053 | 44.2861
18 | 1.6112 | 0.03801 | -0.0027 | 42.3888
18.5 | 1.629 | 0.0403 | -0.0001 | 40.4218
19 | 1.6462 | 0.04276 | 0.0022 | 38.4986
19.5 | 1.6606 | 0.04553 | 0.0045 | 36.4727
20 | 1.6719 | 0.04872 | 0.0067 | 34.3165

## 91. Re 7M Mach 0.10 (1)
BIGFOIL.COM POLAR EXPORT
NACA67-516 a=0.8
NACA67-516 a=0.8 |  |  |  | Cl Max: | 1.565 | at alpha= | 12 | deg
JavaFoil+Calcfoil stall+Eppler ext transition |  |  |  | L/D Max: | 164.608 | at alpha= | 0.5 | deg
Re: | 7000000 |  |  | Cd Min: | 0.00325 | at alpha= | -0.5 | deg
Mach: | 0.1 |  |  | Cl=0 at alpha= | -4.0968 | deg
|  |  |  | @ Cl=0.1, Cd= | 0.0058823
|  |  |  | @ Cl=0.4, Cd= | 0.0033816
|  |  |  | @ Cl=0.6, Cd= | 0.0037385
alpha (deg) | Cl | Cd | Cm | Cl/Cd
-18.5 | -0.687 | 0.14279 | -0.031 | -4.814
-18 | -0.703 | 0.13565 | -0.032 | -5.179
-17.5 | -0.722 | 0.11458 | -0.037 | -6.302
-17 | -0.735 | 0.10745 | -0.038 | -6.838
-16.5 | -0.744 | 0.10195 | -0.039 | -7.295
-16 | -0.755 | 0.09132 | -0.043 | -8.27
-15.5 | -0.764 | 0.08208 | -0.045 | -9.304
-15 | -0.769 | 0.07369 | -0.048 | -10.436
-14.5 | -0.848 | 0.02545 | -0.062 | -33.313
-14 | -0.853 | 0.02059 | -0.065 | -41.435
-13.5 | -0.854 | 0.01608 | -0.067 | -53.109
-13 | -0.846 | 0.01374 | -0.069 | -61.574
-12.5 | -0.83 | 0.01234 | -0.071 | -67.21
-12 | -0.804 | 0.01146 | -0.073 | -70.16
-11.5 | -0.771 | 0.01067 | -0.075 | -72.299
-11 | -0.735 | 0.01019 | -0.076 | -72.087
-10.5 | -0.695 | 0.00967 | -0.078 | -71.858
-10 | -0.652 | 0.00919 | -0.079 | -70.95
-9.5 | -0.606 | 0.00884 | -0.08 | -68.579
-9 | -0.558 | 0.00844 | -0.082 | -66.133
-8.5 | -0.508 | 0.00817 | -0.083 | -62.216
-8 | -0.456 | 0.00782 | -0.085 | -58.27
-7.5 | -0.402 | 0.00754 | -0.086 | -53.293
-7 | -0.346 | 0.0073 | -0.088 | -47.425
-6.5 | -0.289 | 0.00614 | -0.089 | -47.069
-6 | -0.231 | 0.00598 | -0.091 | -38.55
-5.5 | -0.171 | 0.00583 | -0.092 | -29.353
-5 | -0.111 | 0.00625 | -0.093 | -17.767
-4.5 | -0.05 | 0.00595 | -0.095 | -8.4
-4 | 0.012 | 0.00572 | -0.096 | 2.027
-3.5 | 0.074 | 0.00592 | -0.097 | 12.429
-3 | 0.136 | 0.00583 | -0.099 | 23.289
-2.5 | 0.198 | 0.00565 | -0.1 | 35.057
-2 | 0.261 | 0.00467 | -0.101 | 55.892
-1.5 | 0.324 | 0.00418 | -0.103 | 77.497
-1 | 0.386 | 0.00342 | -0.104 | 112.819
-0.5 | 0.448 | 0.00325 | -0.105 | 137.856
0 | 0.507 | 0.00333 | -0.107 | 152.06
0.5 | 0.568 | 0.00345 | -0.108 | 164.608
1 | 0.629 | 0.004 | -0.109 | 157.091
1.5 | 0.69 | 0.00431 | -0.11 | 160.012
2 | 0.75 | 0.00523 | -0.111 | 143.339
2.5 | 0.81 | 0.00594 | -0.112 | 136.286
3 | 0.865 | 0.0066 | -0.114 | 131.1
3.5 | 0.924 | 0.0074 | -0.115 | 124.774
4 | 0.982 | 0.00814 | -0.116 | 120.586
4.5 | 1.039 | 0.00894 | -0.117 | 116.257
5 | 1.096 | 0.00996 | -0.119 | 110.002
5.5 | 1.15 | 0.01111 | -0.12 | 103.462
6 | 1.202 | 0.01165 | -0.121 | 103.198
6.5 | 1.253 | 0.01206 | -0.122 | 103.891
7 | 1.301 | 0.0125 | -0.123 | 104.051
7.5 | 1.347 | 0.01297 | -0.124 | 103.785
8 | 1.39 | 0.01348 | -0.126 | 103.08
8.5 | 1.429 | 0.01437 | -0.127 | 99.476
9 | 1.466 | 0.01494 | -0.128 | 98.106
9.5 | 1.495 | 0.01558 | -0.129 | 95.942
10 | 1.519 | 0.01623 | -0.13 | 93.593
10.5 | 1.539 | 0.01696 | -0.131 | 90.756
11 | 1.553 | 0.01772 | -0.132 | 87.648
11.5 | 1.562 | 0.01843 | -0.133 | 84.709
12 | 1.565 | 0.0193 | -0.134 | 81.094
12.5 | 1.562 | 0.02013 | -0.135 | 77.598
13 | 1.555 | 0.02114 | -0.136 | 73.551
13.5 | 1.542 | 0.02206 | -0.137 | 69.887
14 | 1.524 | 0.02318 | -0.138 | 65.746
14.5 | 1.501 | 0.02448 | -0.139 | 61.346
15 | 1.474 | 0.02582 | -0.14 | 57.106
15.5 | 1.444 | 0.02727 | -0.14 | 52.939
16 | 1.407 | 0.02914 | -0.141 | 48.291
16.5 | 1.364 | 0.03086 | -0.142 | 44.19
17 | 1.315 | 0.03383 | -0.142 | 38.872

## 92. Re 7M Mach 0.10 (2)
BIGFOIL.COM POLAR EXPORT
NACA67-516 a=0.8
NACA67-516 a=0.8 |  |  |  | Cl Max: | 1.6669 | at alpha= | 20 | deg
XFOIL ncrit=9 |  |  |  | L/D Max: | 213.663 | at alpha= | 1.5 | deg
Re: | 7000000 |  |  | Cd Min: | 0.05092 | at alpha= | 20 | deg
Mach: | 0.1 |  |  | Cl=0 at alpha= | -4.5591 | deg
|  |  |  | @ Cl=0.1, Cd= | 0.0055376
|  |  |  | @ Cl=0.4, Cd= | 0.0041819
|  |  |  | @ Cl=0.6, Cd= | 0.0028898
alpha (deg) | Cl | Cd | Cm | Cl/Cd
-20 | -1.2465 | 0.02578 | -0.1584 | -48.3514
-19.5 | -1.231 | 0.02376 | -0.1562 | -51.8098
-19 | -1.2127 | 0.02205 | -0.1537 | -54.9977
-18.5 | -1.1938 | 0.02042 | -0.151 | -58.4623
-18 | -1.1737 | 0.01885 | -0.148 | -62.2653
-17.5 | -1.1473 | 0.01766 | -0.1454 | -64.966
-17 | -1.1189 | 0.0166 | -0.1428 | -67.4036
-16.5 | -1.0889 | 0.01566 | -0.1402 | -69.5338
-16 | -1.0554 | 0.01488 | -0.1379 | -70.9274
-15.5 | -1.0211 | 0.01408 | -0.1356 | -72.5213
-15 | -0.9833 | 0.01346 | -0.1336 | -73.0535
-14.5 | -0.9459 | 0.01282 | -0.1314 | -73.7832
-14 | -0.9074 | 0.01225 | -0.1294 | -74.0735
-13.5 | -0.8663 | 0.01182 | -0.1276 | -73.291
-13 | -0.8252 | 0.01137 | -0.1257 | -72.577
-12.5 | -0.7873 | 0.01067 | -0.1233 | -73.7863
-12 | -0.7474 | 0.01009 | -0.121 | -74.0733
-11.5 | -0.7059 | 0.00964 | -0.119 | -73.2261
-11 | -0.6643 | 0.00925 | -0.1168 | -71.8162
-10.5 | -0.6208 | 0.00892 | -0.1149 | -69.5964
-10 | -0.5725 | 0.00859 | -0.114 | -66.6473
-9.5 | -0.5233 | 0.00828 | -0.1133 | -63.2005
-9 | -0.473 | 0.00799 | -0.1128 | -59.199
-8.5 | -0.4218 | 0.0077 | -0.1125 | -54.7792
-8 | -0.3695 | 0.00743 | -0.1123 | -49.7308
-7.5 | -0.3178 | 0.00711 | -0.1121 | -44.6976
-7 | -0.2651 | 0.00683 | -0.112 | -38.8141
-6.5 | -0.2113 | 0.0066 | -0.1121 | -32.0152
-6 | -0.1569 | 0.00639 | -0.1124 | -24.554
-5.5 | -0.1029 | 0.00616 | -0.1126 | -16.7045
-5 | -0.0485 | 0.00595 | -0.1128 | -8.1513
-4.5 | 0.0065 | 0.00577 | -0.1132 | 1.1265
-4 | 0.0622 | 0.00564 | -0.1137 | 11.0284
-3.5 | 0.1176 | 0.00549 | -0.1142 | 21.4208
-3 | 0.1735 | 0.00537 | -0.1147 | 32.3091
-2.5 | 0.2293 | 0.0052 | -0.1153 | 44.0962
-2 | 0.284 | 0.00495 | -0.1156 | 57.3737
-1.5 | 0.3364 | 0.00458 | -0.1156 | 73.4498
-1 | 0.3892 | 0.00426 | -0.1156 | 91.3615
-0.5 | 0.439 | 0.0039 | -0.115 | 112.5641
0 | 0.49 | 0.00338 | -0.1147 | 144.9704
0.5 | 0.5397 | 0.00285 | -0.1141 | 189.3684
1 | 0.5967 | 0.00288 | -0.1149 | 207.1875
1.5 | 0.6474 | 0.00303 | -0.1142 | 213.6634
2 | 0.6837 | 0.00341 | -0.1103 | 200.4985
2.5 | 0.6564 | 0.00432 | -0.0926 | 151.9444
3 | 0.6288 | 0.00578 | -0.0758 | 108.7889
3.5 | 0.6175 | 0.00728 | -0.0631 | 84.8214
4 | 0.6375 | 0.00822 | -0.0568 | 77.5547
4.5 | 0.6639 | 0.00907 | -0.0519 | 73.1974
5 | 0.6948 | 0.00985 | -0.0479 | 70.5381
5.5 | 0.7284 | 0.0106 | -0.0446 | 68.717
6 | 0.7638 | 0.01135 | -0.0416 | 67.2952
6.5 | 0.7985 | 0.01213 | -0.0386 | 65.8285
7 | 0.833 | 0.01295 | -0.0357 | 64.3243
7.5 | 0.872 | 0.01364 | -0.0336 | 63.9296
8 | 0.9124 | 0.01428 | -0.0317 | 63.8936
8.5 | 0.9527 | 0.01494 | -0.0299 | 63.7684
9 | 0.9951 | 0.01553 | -0.0286 | 64.076
9.5 | 1.0365 | 0.0162 | -0.0271 | 63.9815
10 | 1.0761 | 0.01693 | -0.0254 | 63.5617
10.5 | 1.1154 | 0.01769 | -0.0237 | 63.0526
11 | 1.1554 | 0.01846 | -0.0221 | 62.5894
11.5 | 1.192 | 0.0194 | -0.0202 | 61.4433
12.5 | 1.2623 | 0.02144 | -0.0161 | 58.8759
13 | 1.2976 | 0.02249 | -0.0141 | 57.6968
13.5 | 1.3321 | 0.0236 | -0.0122 | 56.4449
14.5 | 1.3943 | 0.02619 | -0.0077 | 53.2379
15 | 1.4248 | 0.02734 | -0.0052 | 52.1141
15.5 | 1.4786 | 0.0291 | -0.0086 | 50.811
16 | 1.5468 | 0.03155 | -0.0159 | 49.0269
17 | 1.5709 | 0.03497 | -0.0053 | 44.9214
17.5 | 1.5923 | 0.03706 | -0.0027 | 42.9655
18 | 1.6113 | 0.03924 | 0.0001 | 41.0627
18.5 | 1.6297 | 0.04158 | 0.0027 | 39.1943
19 | 1.645 | 0.04432 | 0.0052 | 37.1164
19.5 | 1.6574 | 0.04741 | 0.0076 | 34.9589
20 | 1.6669 | 0.05092 | 0.0097 | 32.7357

## 93. Re 7M Mach 0.25 (1)
BIGFOIL.COM POLAR EXPORT
NACA67-516 a=0.8
NACA67-516 a=0.8 |  |  |  | Cl Max: | 1.521 | at alpha= | 10.5 | deg
JavaFoil+Calcfoil stall+Eppler ext transition |  |  |  | L/D Max: | 167.463 | at alpha= | 0.5 | deg
Re: | 7000000 |  |  | Cd Min: | 0.00327 | at alpha= | -0.5 | deg
Mach: | 0.25 |  |  | Cl=0 at alpha= | -4.0952 | deg
|  |  |  | @ Cl=0.1, Cd= | 0.0060214
|  |  |  | @ Cl=0.4, Cd= | 0.0034606
|  |  |  | @ Cl=0.6, Cd= | 0.003639
alpha (deg) | Cl | Cd | Cm | Cl/Cd
-17.5 | -0.444 | 0.14722 | -0.03 | -3.018
-17 | -0.488 | 0.14052 | -0.031 | -3.475
-16.5 | -0.528 | 0.13097 | -0.032 | -4.032
-16 | -0.563 | 0.12229 | -0.033 | -4.606
-15.5 | -0.596 | 0.10398 | -0.037 | -5.733
-15 | -0.622 | 0.09844 | -0.039 | -6.32
-14.5 | -0.645 | 0.08933 | -0.042 | -7.216
-14 | -0.661 | 0.08152 | -0.045 | -8.113
-13.5 | -0.673 | 0.07376 | -0.048 | -9.121
-13 | -0.69 | 0.05824 | -0.055 | -11.839
-12.5 | -0.776 | 0.0158 | -0.072 | -49.137
-12 | -0.768 | 0.01371 | -0.074 | -56.026
-11.5 | -0.75 | 0.01169 | -0.076 | -64.15
-11 | -0.721 | 0.01106 | -0.078 | -65.219
-10.5 | -0.688 | 0.01034 | -0.079 | -66.541
-10 | -0.65 | 0.00982 | -0.081 | -66.177
-9.5 | -0.608 | 0.00929 | -0.082 | -65.421
-9 | -0.563 | 0.00886 | -0.084 | -63.537
-8.5 | -0.514 | 0.00851 | -0.086 | -60.357
-8 | -0.463 | 0.00814 | -0.087 | -56.805
-7.5 | -0.409 | 0.00783 | -0.089 | -52.174
-7 | -0.353 | 0.00753 | -0.09 | -46.844
-6.5 | -0.295 | 0.00694 | -0.091 | -42.528
-6 | -0.236 | 0.00668 | -0.093 | -35.315
-5.5 | -0.175 | 0.00539 | -0.094 | -32.524
-5 | -0.114 | 0.00522 | -0.096 | -21.778
-4.5 | -0.051 | 0.00577 | -0.097 | -8.876
-4 | 0.012 | 0.0062 | -0.099 | 1.922
-3.5 | 0.076 | 0.00609 | -0.1 | 12.392
-3 | 0.139 | 0.00591 | -0.101 | 23.593
-2.5 | 0.204 | 0.00572 | -0.103 | 35.564
-2 | 0.268 | 0.00478 | -0.104 | 56.191
-1.5 | 0.333 | 0.00423 | -0.105 | 78.62
-1 | 0.397 | 0.00347 | -0.107 | 114.224
-0.5 | 0.461 | 0.00327 | -0.108 | 140.716
0 | 0.52 | 0.00341 | -0.109 | 152.596
0.5 | 0.583 | 0.00348 | -0.111 | 167.463
1 | 0.645 | 0.00406 | -0.112 | 158.786
1.5 | 0.708 | 0.00439 | -0.113 | 161.131
2 | 0.77 | 0.00536 | -0.114 | 143.572
2.5 | 0.832 | 0.0063 | -0.115 | 131.913
3 | 0.888 | 0.00683 | -0.117 | 130.123
3.5 | 0.948 | 0.00772 | -0.118 | 122.835
4 | 1.007 | 0.0085 | -0.119 | 118.58
4.5 | 1.066 | 0.00938 | -0.12 | 113.606
5 | 1.123 | 0.01093 | -0.122 | 102.795
5.5 | 1.178 | 0.01168 | -0.123 | 100.85
6 | 1.23 | 0.01214 | -0.124 | 101.38
6.5 | 1.281 | 0.01258 | -0.125 | 101.768
7 | 1.328 | 0.0131 | -0.127 | 101.394
7.5 | 1.372 | 0.01363 | -0.128 | 100.634
8 | 1.412 | 0.01418 | -0.129 | 99.579
8.5 | 1.449 | 0.01519 | -0.13 | 95.347
9 | 1.48 | 0.01588 | -0.131 | 93.175
9.5 | 1.501 | 0.0166 | -0.132 | 90.445
10 | 1.515 | 0.01734 | -0.133 | 87.365
10.5 | 1.521 | 0.01827 | -0.135 | 83.28
11 | 1.519 | 0.01914 | -0.136 | 79.355
11.5 | 1.508 | 0.01999 | -0.137 | 75.444
12 | 1.488 | 0.02107 | -0.138 | 70.645
12.5 | 1.459 | 0.02213 | -0.139 | 65.937
13 | 1.421 | 0.02368 | -0.14 | 59.987
13.5 | 1.373 | 0.02504 | -0.141 | 54.861
14 | 1.317 | 0.0268 | -0.141 | 49.148
14.5 | 1.25 | 0.02989 | -0.142 | 41.814
15 | 1.171 | 0.03421 | -0.141 | 34.221
15.5 | 0.96 | 0.09306 | -0.107 | 10.312

## 94. Re 7M Mach 0.25 (2)
BIGFOIL.COM POLAR EXPORT
NACA67-516 a=0.8
NACA67-516 a=0.8 |  |  |  | Cl Max: | 1.6242 | at alpha= | 20 | deg
XFOIL ncrit=9 |  |  |  | L/D Max: | 220.495 | at alpha= | 1.5 | deg
Re: | 7000000 |  |  | Cd Min: | 0.06579 | at alpha= | 20 | deg
Mach: | 0.25 |  |  | Cl=0 at alpha= | -4.5961 | deg
|  |  |  | @ Cl=0.1, Cd= | 0.0056302
|  |  |  | @ Cl=0.4, Cd= | 0.0043415
|  |  |  | @ Cl=0.6, Cd= | 0.0029127
alpha (deg) | Cl | Cd | Cm | Cl/Cd
-20 | -1.0723 | 0.04832 | -0.178 | -22.1916
-19.5 | -1.1074 | 0.03935 | -0.1818 | -28.1423
-19 | -1.12 | 0.03372 | -0.182 | -33.2147
-18.5 | -1.117 | 0.02996 | -0.1804 | -37.283
-18 | -1.1096 | 0.02684 | -0.1779 | -41.3413
-17.5 | -1.0922 | 0.02456 | -0.175 | -44.4707
-17 | -1.0832 | 0.02207 | -0.1709 | -49.0802
-16.5 | -1.0676 | 0.02003 | -0.1667 | -53.3
-16 | -1.0397 | 0.01867 | -0.163 | -55.6883
-15.5 | -1.01 | 0.01738 | -0.1594 | -58.1128
-15 | -0.9748 | 0.01637 | -0.1562 | -59.548
-14.5 | -0.9441 | 0.0152 | -0.1523 | -62.1118
-14 | -0.9086 | 0.01426 | -0.1488 | -63.7167
-13.5 | -0.8674 | 0.01362 | -0.1459 | -63.6858
-13 | -0.8287 | 0.01284 | -0.1427 | -64.5405
-12.5 | -0.7878 | 0.01211 | -0.1397 | -65.0537
-12 | -0.7463 | 0.01141 | -0.1368 | -65.4075
-11.5 | -0.7087 | 0.01048 | -0.1332 | -67.624
-11 | -0.6653 | 0.00989 | -0.1305 | -67.27
-10.5 | -0.6209 | 0.0094 | -0.1279 | -66.0532
-10 | -0.5764 | 0.009 | -0.1252 | -64.0444
-9.5 | -0.531 | 0.00866 | -0.1227 | -61.3164
-9 | -0.4802 | 0.0083 | -0.1214 | -57.8554
-8.5 | -0.428 | 0.00794 | -0.1203 | -53.9043
-8 | -0.3747 | 0.00763 | -0.1196 | -49.1088
-7.5 | -0.3206 | 0.00734 | -0.119 | -43.6785
-7 | -0.2675 | 0.00699 | -0.1183 | -38.269
-6.5 | -0.2127 | 0.00672 | -0.118 | -31.6518
-6 | -0.1568 | 0.0065 | -0.118 | -24.1231
-5.5 | -0.1013 | 0.00627 | -0.1179 | -16.1563
-5 | -0.0454 | 0.00605 | -0.1179 | -7.5041
-4.5 | 0.0108 | 0.00587 | -0.118 | 1.8399
-4 | 0.0675 | 0.00571 | -0.1183 | 11.8214
-3.5 | 0.1245 | 0.00557 | -0.1186 | 22.3519
-3 | 0.1823 | 0.00544 | -0.1192 | 33.511
-2.5 | 0.2398 | 0.00526 | -0.1197 | 45.5894
-2 | 0.2959 | 0.00502 | -0.1199 | 58.9442
-1.5 | 0.3496 | 0.00467 | -0.1197 | 74.8608
-1 | 0.4033 | 0.00432 | -0.1196 | 93.3565
-0.5 | 0.454 | 0.00397 | -0.1188 | 114.3577
0 | 0.5053 | 0.00342 | -0.1183 | 147.7485
0.5 | 0.5559 | 0.00289 | -0.1175 | 192.3529
1 | 0.6142 | 0.00292 | -0.1181 | 210.3425
1.5 | 0.6681 | 0.00303 | -0.1177 | 220.495
2 | 0.7035 | 0.00338 | -0.1132 | 208.1361
2.5 | 0.6683 | 0.00438 | -0.0935 | 152.5799
3 | 0.6385 | 0.00593 | -0.076 | 107.6728
3.5 | 0.624 | 0.00753 | -0.0624 | 82.8685
4 | 0.6396 | 0.00863 | -0.055 | 74.1136
4.5 | 0.6621 | 0.00966 | -0.0491 | 68.5404
5 | 0.6948 | 0.01046 | -0.0452 | 66.4245
5.5 | 0.7273 | 0.01133 | -0.0413 | 64.1924
6.5 | 0.8002 | 0.01294 | -0.0352 | 61.8393
7 | 0.8339 | 0.0139 | -0.0317 | 59.9928
7.5 | 0.874 | 0.01464 | -0.0294 | 59.6995
8 | 0.9173 | 0.01528 | -0.0276 | 60.0327
8.5 | 0.9582 | 0.01605 | -0.0255 | 59.7009
9 | 1.0015 | 0.01674 | -0.0238 | 59.8268
9.5 | 1.0436 | 0.0175 | -0.0219 | 59.6343
10 | 1.0865 | 0.01825 | -0.0201 | 59.5342
10.5 | 1.1252 | 0.01921 | -0.0178 | 58.5737
11 | 1.1652 | 0.02017 | -0.0157 | 57.769
11.5 | 1.203 | 0.02124 | -0.0133 | 56.6384
12 | 1.238 | 0.02249 | -0.0107 | 55.0467
12.5 | 1.2768 | 0.02357 | -0.0086 | 54.1706
13 | 1.3111 | 0.02492 | -0.0059 | 52.6124
13.5 | 1.3456 | 0.0263 | -0.0034 | 51.1635
14.5 | 1.4109 | 0.02941 | 0.0018 | 47.9735
15 | 1.4387 | 0.0312 | 0.005 | 46.1122
15.5 | 1.4689 | 0.03309 | 0.0074 | 44.3911
16 | 1.5418 | 0.03637 | -0.0003 | 42.3921
17 | 1.5747 | 0.04089 | 0.0087 | 38.5106
17.5 | 1.5902 | 0.04385 | 0.0122 | 36.2645
18 | 1.6028 | 0.0472 | 0.0154 | 33.9576
18.5 | 1.6107 | 0.05116 | 0.0184 | 31.4836
19 | 1.6155 | 0.05571 | 0.0208 | 28.9984
19.5 | 1.6237 | 0.06025 | 0.0225 | 26.9494
20 | 1.6242 | 0.06579 | 0.0236 | 24.6876

## 95. Re 7M Mach 0.50 (1)
BIGFOIL.COM POLAR EXPORT
NACA67-516 a=0.8
NACA67-516 a=0.8 |  |  |  | Cl Max: | 1.417 | at alpha= | 7.5 | deg
JavaFoil+Calcfoil stall+Eppler ext transition |  |  |  | L/D Max: | 173.406 | at alpha= | 0.5 | deg
Re: | 7000000 |  |  | Cd Min: | 0.00344 | at alpha= | -0.5 | deg
Mach: | 0.5 |  |  | Cl=0 at alpha= | -4.0942 | deg
|  |  |  | @ Cl=0.1, Cd= | 0.0062017
|  |  |  | @ Cl=0.4, Cd= | 0.0040742
|  |  |  | @ Cl=0.6, Cd= | 0.00365
alpha (deg) | Cl | Cd | Cm | Cl/Cd
-20 | -0.893 | 0.15391 | -0.036 | -5.803
-19.5 | -0.865 | 0.14778 | -0.036 | -5.856
-19 | -0.838 | 0.14381 | -0.037 | -5.827
-18.5 | -0.812 | 0.14096 | -0.039 | -5.761
-18 | -0.783 | 0.13532 | -0.039 | -5.786
-17.5 | -0.753 | 0.13008 | -0.038 | -5.792
-17 | -0.726 | 0.12511 | -0.039 | -5.8
-16.5 | -0.698 | 0.12114 | -0.039 | -5.762
-16 | -0.67 | 0.11664 | -0.04 | -5.748
-15.5 | -0.643 | 0.11497 | -0.041 | -5.591
-15 | -0.614 | 0.10964 | -0.041 | -5.601
-14.5 | -0.586 | 0.10252 | -0.041 | -5.716
-14 | -0.558 | 0.09446 | -0.043 | -5.912
-13.5 | -0.53 | 0.08811 | -0.043 | -6.021
-13 | -0.503 | 0.08239 | -0.044 | -6.099
-12.5 | -0.474 | 0.09317 | -0.043 | -5.082
-12 | -0.445 | 0.08471 | -0.043 | -5.258
-11.5 | -0.418 | 0.07732 | -0.045 | -5.402
-11 | -0.39 | 0.06996 | -0.046 | -5.572
-10.5 | -0.362 | 0.06406 | -0.048 | -5.656
-10 | -0.333 | 0.071 | -0.044 | -4.683
-9.5 | -0.305 | 0.06251 | -0.047 | -4.879
-9 | -0.279 | 0.05285 | -0.055 | -5.28
-8.5 | -0.329 | 0.04807 | -0.059 | -6.85
-8 | -0.435 | 0.01016 | -0.096 | -42.82
-7.5 | -0.411 | 0.00923 | -0.098 | -44.585
-7 | -0.368 | 0.00859 | -0.099 | -42.852
-6.5 | -0.314 | 0.00811 | -0.101 | -38.775
-6 | -0.255 | 0.00769 | -0.103 | -33.128
-5.5 | -0.191 | 0.00733 | -0.104 | -26.086
-5 | -0.125 | 0.00702 | -0.106 | -17.771
-4.5 | -0.056 | 0.0067 | -0.108 | -8.427
-4 | 0.013 | 0.00644 | -0.109 | 2.044
-3.5 | 0.084 | 0.00624 | -0.111 | 13.418
-3 | 0.155 | 0.00607 | -0.112 | 25.511
-2.5 | 0.226 | 0.0059 | -0.114 | 38.372
-2 | 0.299 | 0.00479 | -0.116 | 62.581
-1.5 | 0.372 | 0.00437 | -0.117 | 85.05
-1 | 0.443 | 0.00362 | -0.119 | 122.435
-0.5 | 0.515 | 0.00344 | -0.12 | 149.663
0 | 0.58 | 0.00361 | -0.122 | 160.393
0.5 | 0.65 | 0.00375 | -0.123 | 173.406
1 | 0.719 | 0.00444 | -0.125 | 162.004
1.5 | 0.789 | 0.00485 | -0.126 | 162.688
2 | 0.858 | 0.00607 | -0.127 | 141.221
2.5 | 0.927 | 0.00726 | -0.129 | 127.647
3 | 0.987 | 0.00788 | -0.13 | 125.369
3.5 | 1.053 | 0.00922 | -0.131 | 114.186
4 | 1.117 | 0.01026 | -0.133 | 108.889
4.5 | 1.18 | 0.01169 | -0.134 | 100.93
5 | 1.241 | 0.01336 | -0.136 | 92.873
5.5 | 1.295 | 0.01401 | -0.137 | 92.421
6 | 1.344 | 0.01475 | -0.138 | 91.058
6.5 | 1.383 | 0.01543 | -0.14 | 89.647
7 | 1.41 | 0.01674 | -0.141 | 84.209
7.5 | 1.417 | 0.01786 | -0.142 | 79.372
8 | 1.39 | 0.01911 | -0.144 | 72.745
8.5 | 1.277 | 0.0207 | -0.145 | 61.694
9 | 0.883 | 0.0225 | -0.146 | 39.235
9.5 | 0.76 | 0.06667 | -0.081 | 11.402
10 | 0.794 | 0.06595 | -0.091 | 12.034
10.5 | 0.811 | 0.07796 | -0.074 | 10.4
11 | 1.01 | 0.02657 | -0.151 | 38.03
11.5 | 0.869 | 0.08095 | -0.085 | 10.733
12 | 0.895 | 0.08793 | -0.084 | 10.182
12.5 | 0.922 | 0.08481 | -0.086 | 10.876

## 96. Re 7M Mach 0.50 (2)
BIGFOIL.COM POLAR EXPORT
NACA67-516 a=0.8
NACA67-516 a=0.8 |  |  |  | Cl Max: | 1.3198 | at alpha= | 13 | deg
XFOIL ncrit=9 |  |  |  | L/D Max: | 224.611 | at alpha= | 1.5 | deg
Re: | 7000000 |  |  | Cd Min: | 0.15853 | at alpha= | 18 | deg
Mach: | 0.5 |  |  | Cl=0 at alpha= | -4.8031 | deg
|  |  |  | @ Cl=0.1, Cd= | 0.006066
|  |  |  | @ Cl=0.4, Cd= | 0.0050948
|  |  |  | @ Cl=0.6, Cd= | 0.0033294
alpha (deg) | Cl | Cd | Cm | Cl/Cd
-14 | -0.1 | 0.09874 | -0.1781 | -1.0128
-13.5 | -0.1171 | 0.08823 | -0.1834 | -1.3272
-13 | -0.1641 | 0.07486 | -0.1905 | -2.1921
-12.5 | -0.1938 | 0.06412 | -0.1965 | -3.0225
-12 | -0.2201 | 0.05315 | -0.2032 | -4.1411
-11.5 | -0.2519 | 0.04044 | -0.2123 | -6.229
-11 | -0.2898 | 0.03296 | -0.2125 | -8.7925
-10.5 | -0.3348 | 0.02691 | -0.207 | -12.4415
-10 | -0.3808 | 0.02167 | -0.1975 | -17.5727
-9.5 | -0.4209 | 0.01686 | -0.1856 | -24.9644
-9 | -0.4291 | 0.01286 | -0.1751 | -33.367
-8.5 | -0.3976 | 0.01056 | -0.1683 | -37.6515
-8 | -0.3511 | 0.00931 | -0.163 | -37.7121
-7.5 | -0.2989 | 0.00853 | -0.1587 | -35.041
-7 | -0.2468 | 0.00789 | -0.1545 | -31.2801
-6.5 | -0.1969 | 0.00739 | -0.1501 | -26.6441
-6 | -0.1436 | 0.00707 | -0.1464 | -20.3112
-5.5 | -0.0844 | 0.00678 | -0.1443 | -12.4484
-5 | -0.0239 | 0.00656 | -0.1427 | -3.6433
-4.5 | 0.0368 | 0.0063 | -0.1414 | 5.8413
-4 | 0.0987 | 0.00607 | -0.1405 | 16.2603
-3.5 | 0.1612 | 0.00588 | -0.1399 | 27.415
-3 | 0.2243 | 0.00571 | -0.1396 | 39.282
-2.5 | 0.2877 | 0.00555 | -0.1395 | 51.8378
-2 | 0.3503 | 0.00538 | -0.1393 | 65.1115
-1.5 | 0.4078 | 0.00505 | -0.1382 | 80.7525
-0.5 | 0.5172 | 0.00432 | -0.1351 | 119.7222
0 | 0.5678 | 0.00374 | -0.1328 | 151.8182
0.5 | 0.6172 | 0.00311 | -0.1301 | 198.4566
1 | 0.6737 | 0.00315 | -0.1284 | 213.873
1.5 | 0.721 | 0.00321 | -0.1246 | 224.6106
2 | 0.7496 | 0.00359 | -0.1168 | 208.8022
2.5 | 0.7368 | 0.00467 | -0.1008 | 157.773
3 | 0.6972 | 0.00654 | -0.0801 | 106.6055
3.5 | 0.6791 | 0.00838 | -0.0645 | 81.0382
4 | 0.6639 | 0.01044 | -0.0503 | 63.592
4.5 | 0.6731 | 0.01207 | -0.0408 | 55.7664
5 | 0.6979 | 0.01342 | -0.0343 | 52.0045
5.5 | 0.7339 | 0.01451 | -0.0298 | 50.5789
6.5 | 0.8074 | 0.01688 | -0.0209 | 47.8318
7 | 0.8445 | 0.01818 | -0.0167 | 46.4521
7.5 | 0.8904 | 0.01923 | -0.0136 | 46.3027
8 | 0.9395 | 0.02021 | -0.0108 | 46.4869
8.5 | 0.987 | 0.02132 | -0.0078 | 46.2946
9 | 1.0352 | 0.02244 | -0.0047 | 46.1319
9.5 | 1.084 | 0.02362 | -0.0015 | 45.8933
10 | 1.129 | 0.02506 | 0.0022 | 45.0519
10.5 | 1.1744 | 0.02656 | 0.006 | 44.2169
11 | 1.2154 | 0.0284 | 0.0103 | 42.7958
11.5 | 1.2564 | 0.0304 | 0.0148 | 41.3289
12 | 1.2938 | 0.03274 | 0.0196 | 39.5174
12.5 | 1.3172 | 0.03609 | 0.0255 | 36.4976
13 | 1.3198 | 0.04102 | 0.032 | 32.1745
14.5 | 1.2363 | 0.06625 | 0.0427 | 18.6611
15 | 1.1898 | 0.07867 | 0.0402 | 15.1239
15.5 | 1.1556 | 0.09114 | 0.0351 | 12.6794
16 | 1.1223 | 0.10461 | 0.0278 | 10.7284
16.5 | 1.0923 | 0.11864 | 0.019 | 9.2068
17 | 1.0692 | 0.13216 | 0.0103 | 8.0902
18 | 1.0293 | 0.15853 | -0.0066 | 6.4928

## 97. Re 8M Mach 0.00 (1)
BIGFOIL.COM POLAR EXPORT
NACA67-516 a=0.8
NACA67-516 a=0.8 |  |  |  | Cl Max: | 1.575 | at alpha= | 12.5 | deg
JavaFoil+Calcfoil stall+Eppler ext transition |  |  |  | L/D Max: | 147.279 | at alpha= | 1 | deg
Re: | 8000000 |  |  | Cd Min: | 0.00346 | at alpha= | -0.5 | deg
Mach: | 0 |  |  | Cl=0 at alpha= | -4.0968 | deg
|  |  |  | @ Cl=0.1, Cd= | 0.0055058
|  |  |  | @ Cl=0.4, Cd= | 0.0037493
|  |  |  | @ Cl=0.6, Cd= | 0.0041083
alpha (deg) | Cl | Cd | Cm | Cl/Cd
-19.5 | -0.698 | 0.15503 | -0.029 | -4.499
-19 | -0.712 | 0.14637 | -0.03 | -4.861
-18.5 | -0.725 | 0.13945 | -0.031 | -5.196
-18 | -0.743 | 0.11924 | -0.036 | -6.229
-17.5 | -0.757 | 0.10781 | -0.039 | -7.021
-17 | -0.767 | 0.10012 | -0.04 | -7.66
-16.5 | -0.773 | 0.09447 | -0.042 | -8.187
-16 | -0.788 | 0.07926 | -0.046 | -9.943
-15.5 | -0.803 | 0.0639 | -0.05 | -12.572
-15 | -0.812 | 0.05324 | -0.053 | -15.25
-14.5 | -0.883 | 0.01867 | -0.064 | -47.283
-14 | -0.876 | 0.01671 | -0.066 | -52.437
-13.5 | -0.871 | 0.01405 | -0.068 | -61.956
-13 | -0.856 | 0.01272 | -0.07 | -67.306
-12.5 | -0.836 | 0.01179 | -0.071 | -70.891
-12 | -0.808 | 0.01094 | -0.073 | -73.914
-11.5 | -0.774 | 0.01025 | -0.074 | -75.544
-11 | -0.736 | 0.0098 | -0.076 | -75.111
-10.5 | -0.695 | 0.00938 | -0.077 | -74.095
-10 | -0.652 | 0.00893 | -0.079 | -72.981
-9.5 | -0.606 | 0.00852 | -0.08 | -71.14
-9 | -0.558 | 0.00816 | -0.082 | -68.345
-8.5 | -0.507 | 0.0079 | -0.083 | -64.163
-8 | -0.455 | 0.00759 | -0.084 | -59.942
-7.5 | -0.401 | 0.00731 | -0.086 | -54.798
-7 | -0.345 | 0.00708 | -0.087 | -48.722
-6.5 | -0.288 | 0.00596 | -0.089 | -48.276
-6 | -0.23 | 0.00619 | -0.09 | -37.109
-5.5 | -0.171 | 0.00675 | -0.092 | -25.304
-5 | -0.111 | 0.00613 | -0.093 | -18.034
-4.5 | -0.05 | 0.006 | -0.094 | -8.288
-4 | 0.012 | 0.00561 | -0.096 | 2.059
-3.5 | 0.073 | 0.00541 | -0.097 | 13.527
-3 | 0.135 | 0.00563 | -0.098 | 23.973
-2.5 | 0.197 | 0.00554 | -0.1 | 35.566
-2 | 0.26 | 0.00472 | -0.101 | 55.067
-1.5 | 0.322 | 0.00423 | -0.102 | 76.063
-1 | 0.384 | 0.00385 | -0.103 | 99.783
-0.5 | 0.446 | 0.00346 | -0.105 | 128.77
0 | 0.504 | 0.00363 | -0.106 | 138.764
0.5 | 0.565 | 0.00391 | -0.107 | 144.249
1 | 0.625 | 0.00425 | -0.108 | 147.279
1.5 | 0.685 | 0.00504 | -0.109 | 135.903
2 | 0.746 | 0.00559 | -0.111 | 133.444
2.5 | 0.806 | 0.00626 | -0.112 | 128.711
3 | 0.861 | 0.00685 | -0.113 | 125.709
3.5 | 0.92 | 0.00757 | -0.114 | 121.469
4 | 0.977 | 0.0082 | -0.116 | 119.255
4.5 | 1.035 | 0.00904 | -0.117 | 114.41
5 | 1.091 | 0.01024 | -0.118 | 106.568
5.5 | 1.145 | 0.01088 | -0.119 | 105.259
6 | 1.197 | 0.0113 | -0.12 | 105.979
6.5 | 1.248 | 0.01167 | -0.122 | 106.893
7 | 1.296 | 0.01213 | -0.123 | 106.843
7.5 | 1.342 | 0.01259 | -0.124 | 106.607
8 | 1.386 | 0.01306 | -0.125 | 106.077
8.5 | 1.426 | 0.01392 | -0.126 | 102.47
9 | 1.463 | 0.01446 | -0.127 | 101.157
9.5 | 1.493 | 0.01507 | -0.128 | 99.076
10 | 1.519 | 0.01569 | -0.129 | 96.818
10.5 | 1.54 | 0.01641 | -0.131 | 93.871
11 | 1.556 | 0.01702 | -0.132 | 91.441
11.5 | 1.568 | 0.01777 | -0.133 | 88.237
12 | 1.574 | 0.01857 | -0.134 | 84.734
12.5 | 1.575 | 0.01934 | -0.135 | 81.42
13 | 1.57 | 0.02026 | -0.136 | 77.524
13.5 | 1.562 | 0.02123 | -0.137 | 73.547
14 | 1.548 | 0.02227 | -0.137 | 69.515
14.5 | 1.53 | 0.02339 | -0.138 | 65.414
15 | 1.509 | 0.02454 | -0.139 | 61.476
15.5 | 1.483 | 0.02592 | -0.14 | 57.208
16 | 1.453 | 0.02749 | -0.141 | 52.848
16.5 | 1.415 | 0.02894 | -0.141 | 48.883
17 | 1.372 | 0.03182 | -0.142 | 43.113
17.5 | 1.33 | 0.03326 | -0.142 | 40.002

## 98. Re 8M Mach 0.00 (2)
BIGFOIL.COM POLAR EXPORT
NACA67-516 a=0.8
NACA67-516 a=0.8 |  |  |  | Cl Max: | 1.6886 | at alpha= | 20 | deg
XFOIL ncrit=9 |  |  |  | L/D Max: | 211.068 | at alpha= | 1 | deg
Re: | 8000000 |  |  | Cd Min: | 0.04763 | at alpha= | 20 | deg
Mach: | 0 |  |  | Cl=0 at alpha= | -4.5383 | deg
|  |  |  | @ Cl=0.1, Cd= | 0.0053883
|  |  |  | @ Cl=0.4, Cd= | 0.0041396
|  |  |  | @ Cl=0.6, Cd= | 0.0028668
alpha (deg) | Cl | Cd | Cm | Cl/Cd
-20 | -1.2779 | 0.02281 | -0.1511 | -56.0237
-19.5 | -1.2582 | 0.02127 | -0.1489 | -59.1537
-19 | -1.2356 | 0.01991 | -0.1466 | -62.0593
-18.5 | -1.2108 | 0.01867 | -0.1443 | -64.8527
-18 | -1.1877 | 0.01736 | -0.1416 | -68.4159
-17.5 | -1.1602 | 0.01633 | -0.1392 | -71.0472
-17 | -1.1316 | 0.01538 | -0.1366 | -73.5761
-16.5 | -1.1001 | 0.01455 | -0.1343 | -75.6082
-16 | -1.0658 | 0.01382 | -0.1322 | -77.1201
-15.5 | -1.0301 | 0.01315 | -0.1302 | -78.3346
-15 | -0.9927 | 0.01258 | -0.1283 | -78.911
-14.5 | -0.9547 | 0.01204 | -0.1264 | -79.294
-14 | -0.9159 | 0.01154 | -0.1245 | -79.3674
-13.5 | -0.8747 | 0.01113 | -0.1229 | -78.5894
-13 | -0.8334 | 0.01068 | -0.1212 | -78.0337
-12.5 | -0.7916 | 0.01027 | -0.1195 | -77.0789
-12 | -0.7531 | 0.00969 | -0.1172 | -77.7193
-11.5 | -0.7132 | 0.00925 | -0.1149 | -77.1027
-11 | -0.6718 | 0.00892 | -0.1128 | -75.3139
-10.5 | -0.6247 | 0.00858 | -0.1119 | -72.8089
-10 | -0.5762 | 0.00827 | -0.1113 | -69.6735
-9.5 | -0.5265 | 0.00798 | -0.1108 | -65.9774
-9 | -0.4757 | 0.00769 | -0.1106 | -61.8596
-8.5 | -0.424 | 0.00741 | -0.1104 | -57.22
-8 | -0.3716 | 0.00717 | -0.1105 | -51.8271
-7.5 | -0.3192 | 0.0069 | -0.1105 | -46.2609
-7 | -0.2666 | 0.00662 | -0.1105 | -40.2719
-6.5 | -0.213 | 0.00639 | -0.1107 | -33.3333
-6 | -0.1586 | 0.00621 | -0.1111 | -25.5395
-5.5 | -0.1048 | 0.00598 | -0.1113 | -17.5251
-5 | -0.0506 | 0.00579 | -0.1116 | -8.7392
-4.5 | 0.0042 | 0.00562 | -0.112 | 0.74733
-4 | 0.0597 | 0.00549 | -0.1126 | 10.8743
-3.5 | 0.1152 | 0.00535 | -0.1132 | 21.5327
-3 | 0.1717 | 0.00521 | -0.1139 | 32.9559
-2.5 | 0.2277 | 0.00503 | -0.1146 | 45.2684
-2 | 0.2826 | 0.0048 | -0.115 | 58.875
-1.5 | 0.3357 | 0.00449 | -0.1151 | 74.7661
-1 | 0.3874 | 0.00423 | -0.1149 | 91.5839
0 | 0.4919 | 0.00348 | -0.115 | 141.3506
0.5 | 0.5379 | 0.00281 | -0.1138 | 191.4235
1 | 0.5931 | 0.00281 | -0.1142 | 211.0676
1.5 | 0.6344 | 0.00315 | -0.1115 | 201.3968
2 | 0.6505 | 0.00362 | -0.1033 | 179.6961
2.5 | 0.6298 | 0.00465 | -0.0873 | 135.4409
3 | 0.6102 | 0.00604 | -0.0724 | 101.0265
3.5 | 0.6092 | 0.00733 | -0.0618 | 83.1105
4 | 0.6317 | 0.00821 | -0.0561 | 76.9428
4.5 | 0.6616 | 0.00896 | -0.0519 | 73.8393
5 | 0.6953 | 0.00966 | -0.0485 | 71.9772
5.5 | 0.729 | 0.01038 | -0.0452 | 70.2312
6 | 0.7655 | 0.01107 | -0.0425 | 69.1509
6.5 | 0.804 | 0.01171 | -0.0403 | 68.6593
7 | 0.8371 | 0.01256 | -0.0371 | 66.6481
7.5 | 0.8765 | 0.01323 | -0.0351 | 66.2509
8 | 0.9187 | 0.01379 | -0.0337 | 66.6207
8.5 | 0.9588 | 0.01442 | -0.0319 | 66.491
9 | 0.9999 | 0.01502 | -0.0304 | 66.5712
9.5 | 1.0405 | 0.01567 | -0.0289 | 66.4008
10 | 1.0827 | 0.01627 | -0.0276 | 66.5458
10.5 | 1.1201 | 0.01707 | -0.0257 | 65.618
11 | 1.1591 | 0.01782 | -0.0241 | 65.0449
11.5 | 1.1968 | 0.01867 | -0.0224 | 64.1028
12 | 1.2318 | 0.01966 | -0.0204 | 62.6551
12.5 | 1.2666 | 0.02067 | -0.0184 | 61.2772
13 | 1.3037 | 0.02157 | -0.0168 | 60.4404
13.5 | 1.3376 | 0.02265 | -0.0149 | 59.0552
14 | 1.3689 | 0.0239 | -0.0127 | 57.2762
14.5 | 1.4031 | 0.02498 | -0.011 | 56.1689
15 | 1.4326 | 0.02629 | -0.0087 | 54.4922
15.5 | 1.4601 | 0.02747 | -0.006 | 53.1525
16 | 1.5228 | 0.0295 | -0.0119 | 51.6203
17.5 | 1.6135 | 0.03513 | -0.0087 | 45.9294
18 | 1.6345 | 0.03724 | -0.0063 | 43.891
18.5 | 1.6542 | 0.03939 | -0.0038 | 41.9954
19 | 1.6703 | 0.04179 | -0.0011 | 39.9689
19.5 | 1.6803 | 0.04455 | 0.0021 | 37.7172
20 | 1.6886 | 0.04763 | 0.005 | 35.4524

## 99. Re 8M Mach 0.10 (1)
BIGFOIL.COM POLAR EXPORT
NACA67-516 a=0.8
NACA67-516 a=0.8 |  |  |  | Cl Max: | 1.565 | at alpha= | 12 | deg
JavaFoil+Calcfoil stall+Eppler ext transition |  |  |  | L/D Max: | 148.191 | at alpha= | 1 | deg
Re: | 8000000 |  |  | Cd Min: | 0.00348 | at alpha= | -0.5 | deg
Mach: | 0.1 |  |  | Cl=0 at alpha= | -4.0968 | deg
|  |  |  | @ Cl=0.1, Cd= | 0.0055623
|  |  |  | @ Cl=0.4, Cd= | 0.0037819
|  |  |  | @ Cl=0.6, Cd= | 0.0040885
alpha (deg) | Cl | Cd | Cm | Cl/Cd
-19.5 | -0.654 | 0.15813 | -0.029 | -4.135
-19 | -0.671 | 0.14968 | -0.03 | -4.485
-18.5 | -0.688 | 0.14219 | -0.031 | -4.835
-18 | -0.703 | 0.13462 | -0.032 | -5.22
-17.5 | -0.723 | 0.11277 | -0.037 | -6.414
-17 | -0.737 | 0.10471 | -0.039 | -7.036
-16.5 | -0.745 | 0.10021 | -0.04 | -7.436
-16 | -0.76 | 0.087 | -0.044 | -8.731
-15.5 | -0.771 | 0.07596 | -0.047 | -10.145
-15 | -0.775 | 0.06906 | -0.049 | -11.22
-14.5 | -0.868 | 0.01912 | -0.064 | -45.39
-14 | -0.861 | 0.01807 | -0.066 | -47.659
-13.5 | -0.856 | 0.01552 | -0.067 | -55.113
-13 | -0.848 | 0.01315 | -0.07 | -64.525
-12.5 | -0.83 | 0.01205 | -0.071 | -68.924
-12 | -0.805 | 0.01112 | -0.073 | -72.418
-11.5 | -0.772 | 0.01037 | -0.075 | -74.489
-11 | -0.735 | 0.00992 | -0.076 | -74.137
-10.5 | -0.695 | 0.00945 | -0.078 | -73.603
-10 | -0.652 | 0.00896 | -0.079 | -72.831
-9.5 | -0.607 | 0.00862 | -0.08 | -70.39
-9 | -0.559 | 0.00823 | -0.082 | -67.903
-8.5 | -0.508 | 0.00797 | -0.083 | -63.794
-8 | -0.456 | 0.00763 | -0.085 | -59.818
-7.5 | -0.402 | 0.00737 | -0.086 | -54.528
-7 | -0.346 | 0.00714 | -0.088 | -48.503
-6.5 | -0.289 | 0.00599 | -0.089 | -48.261
-6 | -0.231 | 0.00624 | -0.091 | -36.984
-5.5 | -0.171 | 0.006 | -0.092 | -28.542
-5 | -0.111 | 0.00611 | -0.093 | -18.17
-4.5 | -0.05 | 0.00599 | -0.095 | -8.347
-4 | 0.012 | 0.00558 | -0.096 | 2.078
-3.5 | 0.074 | 0.00547 | -0.097 | 13.443
-3 | 0.136 | 0.00569 | -0.099 | 23.869
-2.5 | 0.198 | 0.00552 | -0.1 | 35.905
-2 | 0.261 | 0.00476 | -0.101 | 54.838
-1.5 | 0.324 | 0.00421 | -0.103 | 76.806
-1 | 0.386 | 0.00387 | -0.104 | 99.634
-0.5 | 0.448 | 0.00348 | -0.105 | 128.741
0 | 0.506 | 0.00365 | -0.106 | 138.755
0.5 | 0.567 | 0.00391 | -0.108 | 145.066
1 | 0.628 | 0.00424 | -0.109 | 148.191
1.5 | 0.689 | 0.00505 | -0.11 | 136.393
2 | 0.749 | 0.00559 | -0.111 | 134.136
2.5 | 0.81 | 0.00629 | -0.112 | 128.872
3 | 0.865 | 0.0069 | -0.114 | 125.385
3.5 | 0.924 | 0.00763 | -0.115 | 121.146
4 | 0.982 | 0.00825 | -0.116 | 119.044
4.5 | 1.04 | 0.00923 | -0.117 | 112.684
5 | 1.096 | 0.0103 | -0.119 | 106.383
5.5 | 1.15 | 0.01094 | -0.12 | 105.11
6 | 1.202 | 0.01139 | -0.121 | 105.586
6.5 | 1.253 | 0.01179 | -0.122 | 106.296
7 | 1.301 | 0.01223 | -0.123 | 106.395
7.5 | 1.347 | 0.0127 | -0.124 | 106.024
8 | 1.39 | 0.01319 | -0.126 | 105.37
8.5 | 1.43 | 0.01402 | -0.127 | 101.957
9 | 1.466 | 0.01462 | -0.128 | 100.297
9.5 | 1.496 | 0.01523 | -0.129 | 98.215
10 | 1.52 | 0.01589 | -0.13 | 95.695
10.5 | 1.539 | 0.01654 | -0.131 | 93.059
11 | 1.553 | 0.01736 | -0.132 | 89.496
11.5 | 1.562 | 0.01798 | -0.133 | 86.897
12 | 1.565 | 0.0188 | -0.134 | 83.235
12.5 | 1.563 | 0.01967 | -0.135 | 79.455
13 | 1.555 | 0.02058 | -0.136 | 75.558
13.5 | 1.542 | 0.02161 | -0.137 | 71.355
14 | 1.525 | 0.02264 | -0.138 | 67.354
14.5 | 1.502 | 0.02386 | -0.139 | 62.943
15 | 1.475 | 0.02526 | -0.14 | 58.407
15.5 | 1.444 | 0.02688 | -0.141 | 53.726
16 | 1.408 | 0.02831 | -0.141 | 49.738
16.5 | 1.363 | 0.03066 | -0.142 | 44.476
17 | 1.316 | 0.03285 | -0.142 | 40.077

## 100. Re 8M Mach 0.10 (2)
BIGFOIL.COM POLAR EXPORT
NACA67-516 a=0.8
NACA67-516 a=0.8 |  |  |  | Cl Max: | 1.681 | at alpha= | 20 | deg
XFOIL ncrit=9 |  |  |  | L/D Max: | 212.349 | at alpha= | 1 | deg
Re: | 8000000 |  |  | Cd Min: | 0.04992 | at alpha= | 20 | deg
Mach: | 0.1 |  |  | Cl=0 at alpha= | -4.5445 | deg
|  |  |  | @ Cl=0.1, Cd= | 0.0054013
|  |  |  | @ Cl=0.4, Cd= | 0.0041719
|  |  |  | @ Cl=0.6, Cd= | 0.0028372
alpha (deg) | Cl | Cd | Cm | Cl/Cd
-20 | -1.2713 | 0.02429 | -0.1568 | -52.3384
-19.5 | -1.2537 | 0.02249 | -0.1545 | -55.7448
-19 | -1.233 | 0.02093 | -0.152 | -58.9107
-18.5 | -1.2076 | 0.01963 | -0.1497 | -61.5181
-18 | -1.184 | 0.01829 | -0.147 | -64.7348
-17.5 | -1.1589 | 0.01707 | -0.1442 | -67.891
-17 | -1.132 | 0.01597 | -0.1413 | -70.8829
-16.5 | -1.1014 | 0.01506 | -0.1386 | -73.1341
-16 | -1.0678 | 0.01424 | -0.1363 | -74.986
-15.5 | -1.0327 | 0.01351 | -0.134 | -76.4397
-15 | -0.9955 | 0.01289 | -0.1319 | -77.2304
-14.5 | -0.9573 | 0.0123 | -0.1297 | -77.8293
-14 | -0.9184 | 0.01177 | -0.1277 | -78.0289
-13.5 | -0.8772 | 0.01132 | -0.1258 | -77.4912
-13 | -0.8356 | 0.01086 | -0.124 | -76.9429
-12.5 | -0.7934 | 0.01042 | -0.1222 | -76.142
-12 | -0.7533 | 0.00988 | -0.12 | -76.2449
-11.5 | -0.7134 | 0.00936 | -0.1176 | -76.2179
-11 | -0.6726 | 0.009 | -0.1152 | -74.7333
-10.5 | -0.6269 | 0.00866 | -0.1138 | -72.3903
-10 | -0.5783 | 0.00834 | -0.113 | -69.3405
-9.5 | -0.5284 | 0.00803 | -0.1124 | -65.8032
-9 | -0.4774 | 0.00773 | -0.112 | -61.7594
-8.5 | -0.4255 | 0.00745 | -0.1118 | -57.1141
-8 | -0.3728 | 0.0072 | -0.1117 | -51.7778
-7.5 | -0.3199 | 0.00694 | -0.1117 | -46.0951
-7 | -0.2672 | 0.00665 | -0.1116 | -40.1805
-6.5 | -0.2134 | 0.00641 | -0.1117 | -33.2917
-6 | -0.1588 | 0.00622 | -0.112 | -25.5305
-5.5 | -0.1047 | 0.006 | -0.1122 | -17.45
-5 | -0.0502 | 0.0058 | -0.1125 | -8.6552
-4.5 | 0.0049 | 0.00564 | -0.1129 | 0.86879
-4 | 0.0606 | 0.0055 | -0.1134 | 11.0182
-3.5 | 0.1165 | 0.00536 | -0.114 | 21.7351
-3 | 0.1733 | 0.00522 | -0.1147 | 33.1992
-2.5 | 0.2296 | 0.00505 | -0.1153 | 45.4653
-2 | 0.2848 | 0.00482 | -0.1158 | 59.0871
-1.5 | 0.3381 | 0.0045 | -0.1159 | 75.1333
-1 | 0.39 | 0.00424 | -0.1157 | 91.9811
-0.5 | 0.4429 | 0.00388 | -0.1157 | 114.1495
0 | 0.4948 | 0.00348 | -0.1156 | 142.1839
0.5 | 0.5409 | 0.00282 | -0.1144 | 191.8085
1 | 0.5967 | 0.00281 | -0.1149 | 212.3488
1.5 | 0.638 | 0.00315 | -0.1121 | 202.5397
2 | 0.6531 | 0.0036 | -0.1036 | 181.4167
2.5 | 0.6325 | 0.00465 | -0.0876 | 136.0215
3 | 0.6109 | 0.00609 | -0.0722 | 100.312
3.5 | 0.6095 | 0.0074 | -0.0615 | 82.3649
4 | 0.6312 | 0.0083 | -0.0556 | 76.0482
4.5 | 0.6618 | 0.00905 | -0.0515 | 73.1271
5 | 0.6941 | 0.00979 | -0.0478 | 70.8989
5.5 | 0.729 | 0.0105 | -0.0447 | 69.4286
6 | 0.7659 | 0.01119 | -0.042 | 68.445
6.5 | 0.803 | 0.01189 | -0.0394 | 67.5357
7 | 0.8374 | 0.01272 | -0.0364 | 65.8333
7.5 | 0.8775 | 0.01338 | -0.0344 | 65.583
8 | 0.9198 | 0.01396 | -0.0329 | 65.8883
8.5 | 0.9589 | 0.01464 | -0.0309 | 65.4986
9 | 1.0013 | 0.01522 | -0.0295 | 65.7884
9.5 | 1.0425 | 0.01588 | -0.028 | 65.6486
10 | 1.0842 | 0.01652 | -0.0266 | 65.6295
10.5 | 1.1215 | 0.01734 | -0.0246 | 64.677
11 | 1.1613 | 0.0181 | -0.023 | 64.1602
11.5 | 1.1992 | 0.01897 | -0.0212 | 63.2156
12 | 1.233 | 0.02005 | -0.0189 | 61.4963
12.5 | 1.2698 | 0.021 | -0.0171 | 60.4667
13.5 | 1.3397 | 0.02313 | -0.0132 | 57.9204
14 | 1.3728 | 0.02434 | -0.0111 | 56.401
15 | 1.4361 | 0.02688 | -0.0069 | 53.4263
15.5 | 1.4631 | 0.0282 | -0.0041 | 51.883
16 | 1.521 | 0.03032 | -0.0088 | 50.1649
16.5 | 1.5906 | 0.03269 | -0.0162 | 48.6571
17.5 | 1.6155 | 0.0362 | -0.0061 | 44.6271
18 | 1.6363 | 0.03835 | -0.0035 | 42.6675
18.5 | 1.653 | 0.04081 | -0.0007 | 40.5048
19 | 1.6652 | 0.04356 | 0.0024 | 38.2277
19.5 | 1.674 | 0.04654 | 0.0057 | 35.9691
20 | 1.681 | 0.04992 | 0.0085 | 33.6739

## 101. Re 8M Mach 0.25 (1)
BIGFOIL.COM POLAR EXPORT
NACA67-516 a=0.8
NACA67-516 a=0.8 |  |  |  | Cl Max: | 1.522 | at alpha= | 10.5 | deg
JavaFoil+Calcfoil stall+Eppler ext transition |  |  |  | L/D Max: | 149.515 | at alpha= | 1 | deg
Re: | 8000000 |  |  | Cd Min: | 0.0035 | at alpha= | -0.5 | deg
Mach: | 0.25 |  |  | Cl=0 at alpha= | -4.0952 | deg
|  |  |  | @ Cl=0.1, Cd= | 0.0058814
|  |  |  | @ Cl=0.4, Cd= | 0.0039003
|  |  |  | @ Cl=0.6, Cd= | 0.0040805
alpha (deg) | Cl | Cd | Cm | Cl/Cd
-17.5 | -0.444 | 0.14908 | -0.031 | -2.981
-17 | -0.488 | 0.1395 | -0.032 | -3.501
-16.5 | -0.528 | 0.12992 | -0.033 | -4.066
-16 | -0.564 | 0.12106 | -0.034 | -4.655
-15.5 | -0.597 | 0.10289 | -0.038 | -5.802
-15 | -0.623 | 0.09697 | -0.039 | -6.424
-14.5 | -0.646 | 0.08758 | -0.043 | -7.377
-14 | -0.664 | 0.07928 | -0.046 | -8.369
-13.5 | -0.678 | 0.06955 | -0.05 | -9.742
-13 | -0.718 | 0.04034 | -0.061 | -17.8
-12.5 | -0.78 | 0.01479 | -0.072 | -52.691
-12 | -0.771 | 0.01298 | -0.074 | -59.414
-11.5 | -0.751 | 0.01142 | -0.076 | -65.743
-11 | -0.722 | 0.01076 | -0.078 | -67.09
-10.5 | -0.688 | 0.01006 | -0.079 | -68.402
-10 | -0.65 | 0.00956 | -0.081 | -68.05
-9.5 | -0.608 | 0.00906 | -0.083 | -67.154
-9 | -0.563 | 0.00863 | -0.084 | -65.227
-8.5 | -0.514 | 0.0083 | -0.086 | -61.921
-8 | -0.463 | 0.00794 | -0.087 | -58.261
-7.5 | -0.409 | 0.00764 | -0.089 | -53.53
-7 | -0.353 | 0.00734 | -0.09 | -48.085
-6.5 | -0.295 | 0.00704 | -0.092 | -41.918
-6 | -0.236 | 0.00566 | -0.093 | -41.646
-5.5 | -0.175 | 0.00543 | -0.094 | -32.259
-5 | -0.114 | 0.00547 | -0.096 | -20.775
-4.5 | -0.051 | 0.00526 | -0.097 | -9.739
-4 | 0.012 | 0.00615 | -0.099 | 1.937
-3.5 | 0.076 | 0.00595 | -0.1 | 12.683
-3 | 0.139 | 0.00577 | -0.101 | 24.157
-2.5 | 0.204 | 0.00559 | -0.103 | 36.379
-2 | 0.268 | 0.00484 | -0.104 | 55.478
-1.5 | 0.333 | 0.00428 | -0.105 | 77.79
-1 | 0.397 | 0.00392 | -0.107 | 101.297
-0.5 | 0.461 | 0.0035 | -0.108 | 131.708
0 | 0.52 | 0.00366 | -0.109 | 142.04
0.5 | 0.583 | 0.00399 | -0.111 | 146.072
1 | 0.645 | 0.00432 | -0.112 | 149.515
1.5 | 0.707 | 0.00519 | -0.113 | 136.258
2 | 0.769 | 0.00578 | -0.114 | 133.232
2.5 | 0.832 | 0.00649 | -0.115 | 128.063
3 | 0.888 | 0.00717 | -0.117 | 123.862
3.5 | 0.948 | 0.00792 | -0.118 | 119.739
4 | 1.008 | 0.00863 | -0.119 | 116.791
4.5 | 1.066 | 0.0096 | -0.12 | 111.095
5 | 1.124 | 0.01088 | -0.122 | 103.303
5.5 | 1.178 | 0.01141 | -0.123 | 103.303
6 | 1.231 | 0.01187 | -0.124 | 103.667
6.5 | 1.281 | 0.0123 | -0.125 | 104.198
7 | 1.329 | 0.01283 | -0.127 | 103.582
7.5 | 1.373 | 0.01333 | -0.128 | 102.961
8 | 1.413 | 0.01386 | -0.129 | 101.951
8.5 | 1.449 | 0.01485 | -0.13 | 97.603
9 | 1.48 | 0.0155 | -0.131 | 95.518
9.5 | 1.501 | 0.01619 | -0.132 | 92.742
10 | 1.516 | 0.017 | -0.134 | 89.135
10.5 | 1.522 | 0.01788 | -0.135 | 85.088
11 | 1.52 | 0.01866 | -0.136 | 81.448
11.5 | 1.509 | 0.0196 | -0.137 | 76.965
12 | 1.489 | 0.02059 | -0.138 | 72.307
12.5 | 1.46 | 0.02168 | -0.139 | 67.327
13 | 1.421 | 0.0231 | -0.14 | 61.521
13.5 | 1.374 | 0.02439 | -0.141 | 56.341
14 | 1.318 | 0.02619 | -0.141 | 50.32
14.5 | 1.251 | 0.02907 | -0.142 | 43.027
15 | 1.174 | 0.03269 | -0.142 | 35.926
15.5 | 0.982 | 0.07909 | -0.116 | 12.415

## 102. Re 8M Mach 0.25 (2)
BIGFOIL.COM POLAR EXPORT
NACA67-516 a=0.8
NACA67-516 a=0.8 |  |  |  | Cl Max: | 1.6483 | at alpha= | 20 | deg
XFOIL ncrit=9 |  |  |  | L/D Max: | 218.369 | at alpha= | 1 | deg
Re: | 8000000 |  |  | Cd Min: | 0.06341 | at alpha= | 20 | deg
Mach: | 0.25 |  |  | Cl=0 at alpha= | -4.579 | deg
|  |  |  | @ Cl=0.1, Cd= | 0.0054759
|  |  |  | @ Cl=0.4, Cd= | 0.0042815
|  |  |  | @ Cl=0.6, Cd= | 0.0028281
alpha (deg) | Cl | Cd | Cm | Cl/Cd
-20 | -1.1247 | 0.04303 | -0.1812 | -26.1376
-19.5 | -1.1486 | 0.03597 | -0.1828 | -31.9322
-19 | -1.162 | 0.03085 | -0.1816 | -37.6661
-18.5 | -1.1571 | 0.02746 | -0.1794 | -42.1377
-18 | -1.1456 | 0.02479 | -0.1763 | -46.2122
-17.5 | -1.1246 | 0.02284 | -0.1732 | -49.2382
-17 | -1.1024 | 0.02109 | -0.1696 | -52.2712
-16.5 | -1.087 | 0.01912 | -0.165 | -56.8515
-16 | -1.0623 | 0.01756 | -0.161 | -60.4954
-15.5 | -1.031 | 0.01636 | -0.1573 | -63.0196
-15 | -0.9944 | 0.01545 | -0.1541 | -64.3625
-14.5 | -0.9613 | 0.01441 | -0.1503 | -66.7106
-14 | -0.9243 | 0.01356 | -0.1468 | -68.1637
-13.5 | -0.8833 | 0.01287 | -0.1438 | -68.6325
-13 | -0.8422 | 0.01217 | -0.1409 | -69.203
-12.5 | -0.8005 | 0.01149 | -0.1379 | -69.6693
-12 | -0.7576 | 0.01087 | -0.1351 | -69.6964
-11.5 | -0.7147 | 0.01026 | -0.1323 | -69.6589
-11 | -0.6733 | 0.00959 | -0.1291 | -70.2086
-10.5 | -0.6295 | 0.00911 | -0.1263 | -69.0999
-10 | -0.5856 | 0.00874 | -0.1235 | -67.0023
-9.5 | -0.5371 | 0.00837 | -0.1216 | -64.1697
-9 | -0.4853 | 0.00801 | -0.1205 | -60.5868
-8.5 | -0.4325 | 0.00768 | -0.1195 | -56.3151
-8 | -0.3788 | 0.00738 | -0.1188 | -51.3279
-7.5 | -0.3243 | 0.0071 | -0.1184 | -45.6761
-7 | -0.2698 | 0.00681 | -0.1179 | -39.6182
-6.5 | -0.2151 | 0.00654 | -0.1176 | -32.8899
-6 | -0.1593 | 0.00632 | -0.1175 | -25.2057
-5.5 | -0.1032 | 0.00612 | -0.1175 | -16.8627
-5 | -0.0474 | 0.00592 | -0.1175 | -8.0068
-4.5 | 0.0089 | 0.00574 | -0.1177 | 1.5505
-4 | 0.0659 | 0.00557 | -0.118 | 11.8312
-3.5 | 0.1239 | 0.00541 | -0.1185 | 22.902
-3 | 0.1821 | 0.00527 | -0.1191 | 34.5541
-2.5 | 0.2401 | 0.00511 | -0.1197 | 46.9863
-2 | 0.2967 | 0.00488 | -0.1201 | 60.7992
-1.5 | 0.3512 | 0.00456 | -0.12 | 77.0175
-0.5 | 0.4581 | 0.00395 | -0.1196 | 115.9747
0 | 0.5108 | 0.00352 | -0.1193 | 145.1136
0.5 | 0.5571 | 0.00285 | -0.1177 | 195.4737
1 | 0.6158 | 0.00282 | -0.1184 | 218.3688
1.5 | 0.6597 | 0.00309 | -0.1159 | 213.4951
2 | 0.6622 | 0.0036 | -0.1041 | 183.9444
2.5 | 0.6418 | 0.00475 | -0.0879 | 135.1158
3 | 0.6211 | 0.00622 | -0.0725 | 99.8553
3.5 | 0.6114 | 0.00775 | -0.06 | 78.8903
4 | 0.6325 | 0.00873 | -0.0537 | 72.4513
5 | 0.6942 | 0.01039 | -0.045 | 66.8142
5.5 | 0.7284 | 0.0112 | -0.0415 | 65.0357
6 | 0.7648 | 0.01199 | -0.0383 | 63.7865
6.5 | 0.8033 | 0.01273 | -0.0356 | 63.1029
7 | 0.8382 | 0.01365 | -0.0324 | 61.4066
7.5 | 0.8792 | 0.01437 | -0.0302 | 61.183
8 | 0.9234 | 0.015 | -0.0285 | 61.56
8.5 | 0.9661 | 0.01568 | -0.0267 | 61.6135
9 | 1.0079 | 0.01642 | -0.0247 | 61.3825
9.5 | 1.0505 | 0.01715 | -0.0229 | 61.2536
10 | 1.0937 | 0.01787 | -0.0211 | 61.2031
10.5 | 1.1327 | 0.0188 | -0.0188 | 60.25
11 | 1.1716 | 0.01978 | -0.0165 | 59.2315
11.5 | 1.2108 | 0.02077 | -0.0143 | 58.2956
12 | 1.2457 | 0.02201 | -0.0116 | 56.597
12.5 | 1.2842 | 0.02312 | -0.0094 | 55.545
13.5 | 1.3539 | 0.02579 | -0.0043 | 52.4971
14 | 1.3899 | 0.02712 | -0.002 | 51.25
14.5 | 1.4208 | 0.0288 | 0.0008 | 49.3333
15 | 1.4502 | 0.03059 | 0.0037 | 47.4076
15.5 | 1.4775 | 0.03244 | 0.0068 | 45.5456
16 | 1.513 | 0.03452 | 0.0079 | 43.8297
16.5 | 1.5889 | 0.0378 | -0.0002 | 42.0344
17 | 1.5979 | 0.04016 | 0.0056 | 39.7883
17.5 | 1.6125 | 0.04312 | 0.0093 | 37.3956
18 | 1.6223 | 0.04639 | 0.0132 | 34.9709
18.5 | 1.6285 | 0.05004 | 0.017 | 32.544
19 | 1.6383 | 0.05389 | 0.0197 | 30.4008
19.5 | 1.6454 | 0.05831 | 0.0218 | 28.2181
20 | 1.6483 | 0.06341 | 0.0233 | 25.9943

## 103. Re 8M Mach 0.50 (1)
BIGFOIL.COM POLAR EXPORT
NACA67-516 a=0.8
NACA67-516 a=0.8 |  |  |  | Cl Max: | 1.418 | at alpha= | 7.5 | deg
JavaFoil+Calcfoil stall+Eppler ext transition |  |  |  | L/D Max: | 158.424 | at alpha= | 0 | deg
Re: | 8000000 |  |  | Cd Min: | 0.00366 | at alpha= | 0 | deg
Mach: | 0.5 |  |  | Cl=0 at alpha= | -4.0942 | deg
|  |  |  | @ Cl=0.1, Cd= | 0.0060594
|  |  |  | @ Cl=0.4, Cd= | 0.0045354
|  |  |  | @ Cl=0.6, Cd= | 0.0038368
alpha (deg) | Cl | Cd | Cm | Cl/Cd
-20 | -0.893 | 0.1518 | -0.036 | -5.885
-19.5 | -0.866 | 0.14618 | -0.036 | -5.923
-19 | -0.838 | 0.14214 | -0.037 | -5.897
-18.5 | -0.813 | 0.13932 | -0.039 | -5.836
-18 | -0.783 | 0.13469 | -0.039 | -5.817
-17.5 | -0.754 | 0.13009 | -0.038 | -5.796
-17 | -0.726 | 0.12408 | -0.039 | -5.849
-16.5 | -0.698 | 0.12015 | -0.039 | -5.811
-16 | -0.671 | 0.11589 | -0.04 | -5.786
-15.5 | -0.643 | 0.11201 | -0.041 | -5.74
-15 | -0.615 | 0.10996 | -0.041 | -5.588
-14.5 | -0.587 | 0.10093 | -0.042 | -5.812
-14 | -0.559 | 0.09338 | -0.043 | -5.985
-13.5 | -0.531 | 0.08609 | -0.044 | -6.17
-13 | -0.503 | 0.08102 | -0.045 | -6.213
-12.5 | -0.474 | 0.09244 | -0.043 | -5.123
-12 | -0.445 | 0.08462 | -0.044 | -5.264
-11.5 | -0.418 | 0.07537 | -0.045 | -5.542
-11 | -0.39 | 0.06945 | -0.047 | -5.619
-10.5 | -0.363 | 0.06336 | -0.049 | -5.725
-10 | -0.333 | 0.06982 | -0.044 | -4.763
-9.5 | -0.305 | 0.06159 | -0.047 | -4.953
-9 | -0.28 | 0.0519 | -0.056 | -5.389
-8.5 | -0.331 | 0.04609 | -0.061 | -7.184
-8 | -0.436 | 0.00985 | -0.096 | -44.206
-7.5 | -0.412 | 0.00898 | -0.098 | -45.858
-7 | -0.368 | 0.00837 | -0.099 | -43.984
-6.5 | -0.315 | 0.00792 | -0.101 | -39.728
-6 | -0.255 | 0.00753 | -0.103 | -33.85
-5.5 | -0.191 | 0.00717 | -0.104 | -26.698
-5 | -0.125 | 0.00685 | -0.106 | -18.221
-4.5 | -0.056 | 0.00656 | -0.108 | -8.614
-4 | 0.013 | 0.00633 | -0.109 | 2.081
-3.5 | 0.084 | 0.0061 | -0.111 | 13.718
-3 | 0.155 | 0.00592 | -0.112 | 26.15
-2.5 | 0.226 | 0.00505 | -0.114 | 44.818
-2 | 0.299 | 0.0049 | -0.116 | 61.071
-1.5 | 0.371 | 0.00462 | -0.117 | 80.432
-1 | 0.443 | 0.00441 | -0.119 | 100.579
-0.5 | 0.515 | 0.00368 | -0.12 | 139.952
0 | 0.58 | 0.00366 | -0.122 | 158.424
0.5 | 0.649 | 0.00427 | -0.123 | 152.053
1 | 0.719 | 0.00465 | -0.125 | 154.46
1.5 | 0.788 | 0.00577 | -0.126 | 136.556
2 | 0.857 | 0.00681 | -0.127 | 125.85
2.5 | 0.927 | 0.00741 | -0.129 | 125.005
3 | 0.987 | 0.00848 | -0.13 | 116.47
3.5 | 1.053 | 0.00936 | -0.131 | 112.542
4 | 1.118 | 0.01042 | -0.133 | 107.252
4.5 | 1.181 | 0.01213 | -0.134 | 97.316
5 | 1.242 | 0.01309 | -0.136 | 94.824
5.5 | 1.296 | 0.01373 | -0.137 | 94.364
6 | 1.344 | 0.0144 | -0.138 | 93.317
6.5 | 1.383 | 0.01511 | -0.14 | 91.569
7 | 1.41 | 0.01641 | -0.141 | 85.953
7.5 | 1.418 | 0.01743 | -0.142 | 81.351
8 | 1.391 | 0.01866 | -0.144 | 74.512
8.5 | 1.277 | 0.02018 | -0.145 | 63.309
9 | 0.883 | 0.022 | -0.146 | 40.155
9.5 | 0.766 | 0.06343 | -0.091 | 12.083
10 | 0.943 | 0.02531 | -0.148 | 37.233
10.5 | 0.811 | 0.07746 | -0.075 | 10.473
11 | 1.011 | 0.02591 | -0.151 | 39.028
11.5 | 0.874 | 0.07781 | -0.092 | 11.235
12 | 0.896 | 0.08708 | -0.086 | 10.294
12.5 | 1.102 | 0.02945 | -0.153 | 37.413

## 104. Re 8M Mach 0.50 (2)
BIGFOIL.COM POLAR EXPORT
NACA67-516 a=0.8
NACA67-516 a=0.8 |  |  |  | Cl Max: | 1.3322 | at alpha= | 13 | deg
XFOIL ncrit=9 |  |  |  | L/D Max: | 231.768 | at alpha= | 1.5 | deg
Re: | 8000000 |  |  | Cd Min: | 0.15706 | at alpha= | 18 | deg
Mach: | 0.5 |  |  | Cl=0 at alpha= | -4.7854 | deg
|  |  |  | @ Cl=0.1, Cd= | 0.0058718
|  |  |  | @ Cl=0.4, Cd= | 0.0049755
|  |  |  | @ Cl=0.6, Cd= | 0.0033746
alpha (deg) | Cl | Cd | Cm | Cl/Cd
-14 | -0.1134 | 0.09647 | -0.1794 | -1.1755
-13.5 | -0.1371 | 0.08531 | -0.1852 | -1.6071
-13 | -0.1918 | 0.07118 | -0.1932 | -2.6946
-12.5 | -0.2227 | 0.06037 | -0.1995 | -3.6889
-12 | -0.2471 | 0.0476 | -0.2086 | -5.1912
-11.5 | -0.2797 | 0.03785 | -0.2139 | -7.3897
-11 | -0.3176 | 0.03109 | -0.2123 | -10.2155
-10.5 | -0.3607 | 0.02548 | -0.2058 | -14.1562
-10 | -0.4036 | 0.02051 | -0.1959 | -19.6782
-9.5 | -0.4378 | 0.01593 | -0.1841 | -27.4827
-9 | -0.44 | 0.01221 | -0.174 | -36.036
-8.5 | -0.4064 | 0.01008 | -0.1672 | -40.3175
-8 | -0.3591 | 0.00892 | -0.1619 | -40.2578
-7.5 | -0.3067 | 0.0082 | -0.1575 | -37.4024
-7 | -0.2539 | 0.00765 | -0.1533 | -33.1895
-6.5 | -0.2033 | 0.00725 | -0.1489 | -28.0414
-6 | -0.1485 | 0.0069 | -0.1456 | -21.5217
-5.5 | -0.0883 | 0.0066 | -0.1436 | -13.3788
-5 | -0.0264 | 0.00635 | -0.1422 | -4.1575
-4.5 | 0.0351 | 0.0061 | -0.1411 | 5.7541
-4 | 0.0974 | 0.00588 | -0.1403 | 16.5646
-3.5 | 0.1604 | 0.00568 | -0.1398 | 28.2394
-3 | 0.2242 | 0.00552 | -0.1396 | 40.6159
-2.5 | 0.2881 | 0.00538 | -0.1396 | 53.5502
-2 | 0.3511 | 0.00521 | -0.1395 | 67.3896
-1.5 | 0.4095 | 0.00493 | -0.1386 | 83.0629
-1 | 0.4665 | 0.00465 | -0.1374 | 100.3226
-0.5 | 0.5229 | 0.00428 | -0.1362 | 122.1729
0 | 0.5765 | 0.00377 | -0.1345 | 152.9178
0.5 | 0.6187 | 0.00306 | -0.1304 | 202.1895
1 | 0.6812 | 0.003 | -0.1301 | 227.0667
1.5 | 0.7208 | 0.00311 | -0.1246 | 231.7685
2 | 0.7321 | 0.00368 | -0.1132 | 198.9402
2.5 | 0.7008 | 0.00516 | -0.0935 | 135.814
3 | 0.673 | 0.00695 | -0.0754 | 96.8345
3.5 | 0.6606 | 0.00873 | -0.0611 | 75.6701
4 | 0.6537 | 0.01061 | -0.0485 | 61.6117
5.5 | 0.7336 | 0.01441 | -0.0297 | 50.9091
6 | 0.7699 | 0.01557 | -0.0252 | 49.4477
6.5 | 0.8098 | 0.01668 | -0.0212 | 48.5492
7 | 0.8505 | 0.01784 | -0.0174 | 47.6738
7.5 | 0.8958 | 0.01891 | -0.0142 | 47.3718
8 | 0.9452 | 0.01987 | -0.0115 | 47.5692
8.5 | 0.9949 | 0.0209 | -0.0087 | 47.6029
9 | 1.0422 | 0.02207 | -0.0054 | 47.2225
9.5 | 1.0924 | 0.02318 | -0.0024 | 47.1268
10 | 1.1361 | 0.02466 | 0.0015 | 46.0706
10.5 | 1.1823 | 0.02611 | 0.0053 | 45.2815
11 | 1.2234 | 0.02793 | 0.0097 | 43.8024
11.5 | 1.2676 | 0.02974 | 0.0139 | 42.6227
12 | 1.3043 | 0.0321 | 0.0189 | 40.6324
12.5 | 1.3289 | 0.03533 | 0.0249 | 37.6139
13 | 1.3322 | 0.04015 | 0.0317 | 33.1806
13.5 | 1.3119 | 0.04697 | 0.0379 | 27.9306
14 | 1.2797 | 0.05552 | 0.0419 | 23.0494
14.5 | 1.2431 | 0.06554 | 0.043 | 18.967
16.5 | 1.1004 | 0.11744 | 0.02 | 9.3699
17 | 1.0776 | 0.13087 | 0.0114 | 8.2341
17.5 | 1.0569 | 0.14417 | 0.0028 | 7.3309
18 | 1.0387 | 0.15706 | -0.0054 | 6.6134

## 105. Re 10M Mach 0.00 (1)
BIGFOIL.COM POLAR EXPORT
NACA67-516 a=0.8
NACA67-516 a=0.8 |  |  |  | Cl Max: | 1.576 | at alpha= | 12.5 | deg
JavaFoil+Calcfoil stall+Eppler ext transition |  |  |  | L/D Max: | 123.12 | at alpha= | 2 | deg
Re: | 10000000 |  |  | Cd Min: | 0.00437 | at alpha= | 0 | deg
Mach: | 0 |  |  | Cl=0 at alpha= | -4.0968 | deg
|  |  |  | @ Cl=0.1, Cd= | 0.0052481
|  |  |  | @ Cl=0.4, Cd= | 0.0045829
|  |  |  | @ Cl=0.6, Cd= | 0.0050139
alpha (deg) | Cl | Cd | Cm | Cl/Cd
-19.5 | -0.698 | 0.15319 | -0.03 | -4.555
-19 | -0.712 | 0.14478 | -0.03 | -4.916
-18.5 | -0.725 | 0.13722 | -0.032 | -5.286
-18 | -0.737 | 0.12985 | -0.033 | -5.676
-17.5 | -0.747 | 0.12222 | -0.034 | -6.113
-17 | -0.773 | 0.09332 | -0.042 | -8.285
-16.5 | -0.778 | 0.08953 | -0.043 | -8.691
-16 | -0.799 | 0.06976 | -0.048 | -11.459
-15.5 | -0.86 | 0.03147 | -0.058 | -27.315
-15 | -0.884 | 0.02086 | -0.062 | -42.377
-14.5 | -0.888 | 0.0168 | -0.064 | -52.834
-14 | -0.881 | 0.0151 | -0.066 | -58.394
-13.5 | -0.873 | 0.01324 | -0.068 | -65.953
-13 | -0.858 | 0.01199 | -0.07 | -71.577
-12.5 | -0.837 | 0.01116 | -0.071 | -74.993
-12 | -0.81 | 0.01049 | -0.073 | -77.199
-11.5 | -0.775 | 0.00977 | -0.074 | -79.331
-11 | -0.737 | 0.00941 | -0.076 | -78.332
-10.5 | -0.696 | 0.00896 | -0.077 | -77.698
-10 | -0.653 | 0.00858 | -0.079 | -76.107
-9.5 | -0.607 | 0.00816 | -0.08 | -74.323
-9 | -0.558 | 0.00786 | -0.082 | -71.032
-8.5 | -0.508 | 0.00759 | -0.083 | -66.905
-8 | -0.455 | 0.00728 | -0.085 | -62.514
-7.5 | -0.401 | 0.00611 | -0.086 | -65.657
-7 | -0.345 | 0.00593 | -0.087 | -58.187
-6.5 | -0.288 | 0.00616 | -0.089 | -46.797
-6 | -0.23 | 0.00671 | -0.09 | -34.319
-5.5 | -0.171 | 0.00644 | -0.092 | -26.523
-5 | -0.111 | 0.00623 | -0.093 | -17.747
-4.5 | -0.05 | 0.00578 | -0.094 | -8.601
-4 | 0.012 | 0.00555 | -0.096 | 2.08
-3.5 | 0.073 | 0.00537 | -0.097 | 13.634
-3 | 0.135 | 0.00509 | -0.098 | 26.538
-2.5 | 0.197 | 0.00535 | -0.1 | 36.852
-2 | 0.26 | 0.00501 | -0.101 | 51.873
-1.5 | 0.322 | 0.00461 | -0.102 | 69.782
-1 | 0.384 | 0.00457 | -0.103 | 84.061
-0.5 | 0.446 | 0.00462 | -0.105 | 96.464
0 | 0.503 | 0.00437 | -0.106 | 115.301
0.5 | 0.564 | 0.00489 | -0.107 | 115.383
1 | 0.625 | 0.0051 | -0.108 | 122.411
1.5 | 0.685 | 0.0057 | -0.109 | 120.148
2 | 0.746 | 0.00606 | -0.111 | 123.12
2.5 | 0.806 | 0.00672 | -0.112 | 119.897
3 | 0.862 | 0.00723 | -0.113 | 119.172
3.5 | 0.92 | 0.00774 | -0.114 | 118.938
4 | 0.978 | 0.00839 | -0.116 | 116.545
4.5 | 1.035 | 0.00906 | -0.117 | 114.27
5 | 1.092 | 0.01003 | -0.118 | 108.83
5.5 | 1.146 | 0.0105 | -0.119 | 109.075
6 | 1.198 | 0.01089 | -0.12 | 110.01
6.5 | 1.249 | 0.01127 | -0.122 | 110.824
7 | 1.297 | 0.01169 | -0.123 | 110.949
7.5 | 1.343 | 0.01213 | -0.124 | 110.697
8 | 1.386 | 0.01257 | -0.125 | 110.319
8.5 | 1.427 | 0.01338 | -0.126 | 106.604
9 | 1.464 | 0.01396 | -0.127 | 104.872
9.5 | 1.494 | 0.01452 | -0.128 | 102.873
10 | 1.52 | 0.01514 | -0.13 | 100.429
10.5 | 1.541 | 0.01579 | -0.131 | 97.637
11 | 1.557 | 0.01648 | -0.132 | 94.492
11.5 | 1.569 | 0.01705 | -0.133 | 91.985
12 | 1.575 | 0.01783 | -0.134 | 88.299
12.5 | 1.576 | 0.01856 | -0.135 | 84.889
13 | 1.572 | 0.01949 | -0.136 | 80.656
13.5 | 1.563 | 0.02041 | -0.137 | 76.554
14 | 1.549 | 0.0214 | -0.138 | 72.4
14.5 | 1.531 | 0.02245 | -0.138 | 68.223
15 | 1.51 | 0.0236 | -0.139 | 63.974
15.5 | 1.484 | 0.0253 | -0.14 | 58.645
16 | 1.454 | 0.0263 | -0.141 | 55.284
16.5 | 1.416 | 0.02826 | -0.141 | 50.085
17 | 1.374 | 0.0303 | -0.142 | 45.353
17.5 | 1.333 | 0.03163 | -0.143 | 42.138

## 106. Re 10M Mach 0.00 (2)
BIGFOIL.COM POLAR EXPORT
NACA67-516 a=0.8
NACA67-516 a=0.8 |  |  |  | Cl Max: | 1.7275 | at alpha= | 20 | deg
XFOIL ncrit=9 |  |  |  | L/D Max: | 196.397 | at alpha= | 1 | deg
Re: | 10000000 |  |  | Cd Min: | 0.04633 | at alpha= | 20 | deg
Mach: | 0 |  |  | Cl=0 at alpha= | -4.5216 | deg
|  |  |  | @ Cl=0.1, Cd= | 0.0051269
|  |  |  | @ Cl=0.4, Cd= | 0.0040649
|  |  |  | @ Cl=0.6, Cd= | 0.0075007
alpha (deg) | Cl | Cd | Cm | Cl/Cd
-20 | -1.3098 | 0.02108 | -0.1484 | -62.1347
-19.5 | -1.2873 | 0.01969 | -0.1462 | -65.3784
-19 | -1.2625 | 0.01846 | -0.1439 | -68.3911
-18.5 | -1.235 | 0.01741 | -0.1418 | -70.9362
-18 | -1.2067 | 0.01644 | -0.1394 | -73.4002
-17.5 | -1.1759 | 0.0156 | -0.1373 | -75.3782
-17 | -1.147 | 0.01464 | -0.1347 | -78.347
-16.5 | -1.1151 | 0.01381 | -0.1323 | -80.7458
-16 | -1.082 | 0.01305 | -0.13 | -82.9119
-15.5 | -1.0463 | 0.01243 | -0.1278 | -84.1754
-15 | -1.0097 | 0.01185 | -0.1257 | -85.2068
-14.5 | -0.9709 | 0.01135 | -0.1238 | -85.5419
-14 | -0.9312 | 0.01085 | -0.122 | -85.8249
-13.5 | -0.8896 | 0.01045 | -0.1204 | -85.1292
-13 | -0.8485 | 0.01002 | -0.1186 | -84.6806
-12.5 | -0.8067 | 0.00965 | -0.1169 | -83.5959
-12 | -0.7653 | 0.00931 | -0.1149 | -82.2019
-11.5 | -0.7256 | 0.00896 | -0.1125 | -80.9821
-11 | -0.6809 | 0.00858 | -0.1111 | -79.359
-10.5 | -0.6327 | 0.00823 | -0.1104 | -76.8773
-10 | -0.5834 | 0.0079 | -0.1099 | -73.8481
-9.5 | -0.5331 | 0.00759 | -0.1096 | -70.2372
-9 | -0.4818 | 0.00731 | -0.1094 | -65.9097
-8.5 | -0.4297 | 0.00705 | -0.1094 | -60.9504
-8 | -0.3768 | 0.00681 | -0.1095 | -55.3304
-7.5 | -0.3235 | 0.00659 | -0.1097 | -49.0895
-7 | -0.2702 | 0.00636 | -0.1098 | -42.4843
-6.5 | -0.2168 | 0.00614 | -0.11 | -35.3094
-6 | -0.1624 | 0.00595 | -0.1103 | -27.2941
-5.5 | -0.1079 | 0.00577 | -0.1107 | -18.7002
-5 | -0.0532 | 0.00559 | -0.1111 | -9.517
-4.5 | 0.0024 | 0.00541 | -0.1117 | 0.44362
-4 | 0.0583 | 0.00523 | -0.1123 | 11.1472
-3.5 | 0.1149 | 0.00509 | -0.1131 | 22.5737
-3 | 0.1715 | 0.00495 | -0.1139 | 34.6465
-2.5 | 0.2281 | 0.0048 | -0.1147 | 47.5208
-2 | 0.2832 | 0.00464 | -0.1151 | 61.0345
-1.5 | 0.3363 | 0.0044 | -0.1152 | 76.4318
-1 | 0.3908 | 0.00411 | -0.1156 | 95.0852
0 | 0.4969 | 0.00359 | -0.1159 | 138.4123
1 | 0.5833 | 0.00297 | -0.112 | 196.3973
1.5 | 0.5968 | 0.00359 | -0.1033 | 166.2396
2 | 0.601 | 0.00412 | -0.0925 | 145.8738
2.5 | 0.5946 | 0.00512 | -0.08 | 116.1328
3 | 0.5889 | 0.0064 | -0.0682 | 92.0156
3.5 | 0.5996 | 0.00749 | -0.06 | 80.0534
4 | 0.6272 | 0.00823 | -0.0552 | 76.209
4.5 | 0.6606 | 0.00888 | -0.0517 | 74.3919
5 | 0.6964 | 0.00952 | -0.0487 | 73.1513
5.5 | 0.7325 | 0.01015 | -0.0458 | 72.1675
6 | 0.77 | 0.0108 | -0.0433 | 71.2963
6.5 | 0.8077 | 0.01147 | -0.0408 | 70.4185
7 | 0.8455 | 0.01214 | -0.0385 | 69.6458
7.5 | 0.8843 | 0.0128 | -0.0364 | 69.0859
8 | 0.9271 | 0.01334 | -0.035 | 69.4978
8.5 | 0.9704 | 0.01387 | -0.0338 | 69.964
9 | 1.0106 | 0.01451 | -0.0321 | 69.6485
9.5 | 1.0515 | 0.01513 | -0.0306 | 69.4977
10 | 1.0927 | 0.01576 | -0.0291 | 69.3338
10.5 | 1.1334 | 0.01641 | -0.0277 | 69.0676
11 | 1.1694 | 0.01726 | -0.0256 | 67.752
11.5 | 1.2066 | 0.0181 | -0.0238 | 66.663
12 | 1.2436 | 0.01898 | -0.022 | 65.5216
12.5 | 1.2794 | 0.01991 | -0.0201 | 64.2592
13 | 1.3149 | 0.02088 | -0.0183 | 62.9741
13.5 | 1.3511 | 0.02185 | -0.0167 | 61.8352
14.5 | 1.4172 | 0.02413 | -0.0128 | 58.7319
15 | 1.4486 | 0.02538 | -0.0108 | 57.0764
15.5 | 1.4775 | 0.02678 | -0.0086 | 55.1718
16 | 1.5061 | 0.02811 | -0.0063 | 53.5788
16.5 | 1.5426 | 0.02969 | -0.0062 | 51.9569
17 | 1.6212 | 0.03198 | -0.0158 | 50.6942
18 | 1.6671 | 0.03576 | -0.0108 | 46.6191
18.5 | 1.6855 | 0.03811 | -0.0082 | 44.2272
19 | 1.7008 | 0.04069 | -0.0056 | 41.799
19.5 | 1.7151 | 0.0434 | -0.0031 | 39.5184
20 | 1.7275 | 0.04633 | -0.0006 | 37.2869

## 107. Re 10M Mach 0.10 (1)
BIGFOIL.COM POLAR EXPORT
NACA67-516 a=0.8
NACA67-516 a=0.8 |  |  |  | Cl Max: | 1.566 | at alpha= | 12 | deg
JavaFoil+Calcfoil stall+Eppler ext transition |  |  |  | L/D Max: | 123.557 | at alpha= | 2 | deg
Re: | 10000000 |  |  | Cd Min: | 0.00438 | at alpha= | 0 | deg
Mach: | 0.1 |  |  | Cl=0 at alpha= | -4.0968 | deg
|  |  |  | @ Cl=0.1, Cd= | 0.0051703
|  |  |  | @ Cl=0.4, Cd= | 0.0046023
|  |  |  | @ Cl=0.6, Cd= | 0.0050128
alpha (deg) | Cl | Cd | Cm | Cl/Cd
-19.5 | -0.654 | 0.15628 | -0.029 | -4.185
-19 | -0.672 | 0.14789 | -0.03 | -4.541
-18.5 | -0.688 | 0.14054 | -0.031 | -4.894
-18 | -0.703 | 0.13163 | -0.032 | -5.342
-17.5 | -0.717 | 0.12497 | -0.034 | -5.735
-17 | -0.741 | 0.09946 | -0.041 | -7.45
-16.5 | -0.749 | 0.09528 | -0.042 | -7.865
-16 | -0.766 | 0.08071 | -0.046 | -9.491
-15.5 | -0.79 | 0.0604 | -0.051 | -13.082
-15 | -0.805 | 0.04808 | -0.055 | -16.745
-14.5 | -0.872 | 0.01751 | -0.064 | -49.812
-14 | -0.866 | 0.01622 | -0.066 | -53.415
-13.5 | -0.862 | 0.01386 | -0.068 | -62.207
-13 | -0.85 | 0.01249 | -0.07 | -68.092
-12.5 | -0.832 | 0.01142 | -0.072 | -72.882
-12 | -0.806 | 0.01066 | -0.073 | -75.642
-11.5 | -0.773 | 0.00991 | -0.075 | -78.013
-11 | -0.736 | 0.00951 | -0.076 | -77.352
-10.5 | -0.696 | 0.00907 | -0.078 | -76.765
-10 | -0.653 | 0.00861 | -0.079 | -75.869
-9.5 | -0.607 | 0.00829 | -0.081 | -73.302
-9 | -0.559 | 0.0079 | -0.082 | -70.832
-8.5 | -0.509 | 0.00766 | -0.084 | -66.484
-8 | -0.457 | 0.00732 | -0.085 | -62.403
-7.5 | -0.402 | 0.00708 | -0.086 | -56.813
-7 | -0.347 | 0.00596 | -0.088 | -58.127
-6.5 | -0.289 | 0.0062 | -0.089 | -46.649
-6 | -0.231 | 0.00671 | -0.091 | -34.443
-5.5 | -0.171 | 0.00653 | -0.092 | -26.27
-5 | -0.111 | 0.00631 | -0.094 | -17.599
-4.5 | -0.05 | 0.00576 | -0.095 | -8.673
-4 | 0.012 | 0.00561 | -0.096 | 2.069
-3.5 | 0.074 | 0.00525 | -0.097 | 14.004
-3 | 0.136 | 0.00506 | -0.099 | 26.826
-2.5 | 0.198 | 0.00539 | -0.1 | 36.731
-2 | 0.261 | 0.00499 | -0.101 | 52.384
-1.5 | 0.324 | 0.00465 | -0.103 | 69.574
-1 | 0.386 | 0.0046 | -0.104 | 83.957
-0.5 | 0.448 | 0.00461 | -0.105 | 97.243
0 | 0.506 | 0.00438 | -0.106 | 115.44
0.5 | 0.567 | 0.00491 | -0.108 | 115.441
1 | 0.628 | 0.0051 | -0.109 | 123.073
1.5 | 0.688 | 0.00575 | -0.11 | 119.783
2 | 0.749 | 0.00607 | -0.111 | 123.557
2.5 | 0.81 | 0.00675 | -0.112 | 120.041
3 | 0.866 | 0.00726 | -0.114 | 119.235
3.5 | 0.924 | 0.00779 | -0.115 | 118.616
4 | 0.983 | 0.00842 | -0.116 | 116.755
4.5 | 1.04 | 0.00913 | -0.117 | 113.894
5 | 1.097 | 0.01009 | -0.119 | 108.689
5.5 | 1.151 | 0.01058 | -0.12 | 108.787
6 | 1.203 | 0.01098 | -0.121 | 109.601
6.5 | 1.254 | 0.01136 | -0.122 | 110.357
7 | 1.302 | 0.01178 | -0.123 | 110.489
7.5 | 1.348 | 0.01224 | -0.125 | 110.099
8 | 1.391 | 0.01269 | -0.126 | 109.628
8.5 | 1.431 | 0.0135 | -0.127 | 105.962
9 | 1.467 | 0.01411 | -0.128 | 103.98
9.5 | 1.497 | 0.01469 | -0.129 | 101.856
10 | 1.521 | 0.01531 | -0.13 | 99.355
10.5 | 1.54 | 0.01593 | -0.131 | 96.717
11 | 1.554 | 0.0167 | -0.132 | 93.087
11.5 | 1.563 | 0.01739 | -0.133 | 89.905
12 | 1.566 | 0.0181 | -0.134 | 86.552
12.5 | 1.564 | 0.01892 | -0.135 | 82.639
13 | 1.556 | 0.0198 | -0.136 | 78.611
13.5 | 1.543 | 0.02078 | -0.137 | 74.268
14 | 1.526 | 0.02194 | -0.138 | 69.539
14.5 | 1.503 | 0.02304 | -0.139 | 65.241
15 | 1.476 | 0.0244 | -0.14 | 60.49
15.5 | 1.445 | 0.02574 | -0.141 | 56.152
16 | 1.409 | 0.02764 | -0.141 | 50.974
16.5 | 1.365 | 0.02929 | -0.142 | 46.607
17 | 1.318 | 0.03163 | -0.142 | 41.659

## 108. Re 10M Mach 0.10 (2)
BIGFOIL.COM POLAR EXPORT
NACA67-516 a=0.8
NACA67-516 a=0.8 |  |  |  | Cl Max: | 1.7261 | at alpha= | 20 | deg
XFOIL ncrit=9 |  |  |  | L/D Max: | 199.22 | at alpha= | 1 | deg
Re: | 10000000 |  |  | Cd Min: | 0.0481 | at alpha= | 20 | deg
Mach: | 0.1 |  |  | Cl=0 at alpha= | -4.5278 | deg
|  |  |  | @ Cl=0.1, Cd= | 0.0051398
|  |  |  | @ Cl=0.4, Cd= | 0.0041103
|  |  |  | @ Cl=0.6, Cd= | 0.0075561
alpha (deg) | Cl | Cd | Cm | Cl/Cd
-20 | -1.3053 | 0.02237 | -0.1543 | -58.3505
-19.5 | -1.285 | 0.02077 | -0.1519 | -61.8681
-19 | -1.262 | 0.01936 | -0.1494 | -65.186
-18.5 | -1.2359 | 0.01817 | -0.147 | -68.0187
-18 | -1.2086 | 0.01707 | -0.1444 | -70.8026
-17.5 | -1.1771 | 0.01622 | -0.1421 | -72.5709
-17 | -1.1482 | 0.01521 | -0.1393 | -75.4898
-16.5 | -1.1175 | 0.01428 | -0.1366 | -78.2563
-16 | -1.085 | 0.01345 | -0.134 | -80.6691
-15.5 | -1.0491 | 0.01277 | -0.1317 | -82.1535
-15 | -1.0128 | 0.01213 | -0.1293 | -83.4955
-14.5 | -0.9742 | 0.01158 | -0.1272 | -84.1278
-14 | -0.9345 | 0.01105 | -0.1252 | -84.5701
-13.5 | -0.8925 | 0.01062 | -0.1234 | -84.0395
-13 | -0.851 | 0.01017 | -0.1215 | -83.6775
-12.5 | -0.8086 | 0.00978 | -0.1196 | -82.6789
-12 | -0.7666 | 0.00941 | -0.1176 | -81.4665
-11.5 | -0.7256 | 0.00906 | -0.1153 | -80.0883
-11 | -0.6834 | 0.00868 | -0.1132 | -78.7327
-10.5 | -0.6351 | 0.00831 | -0.1123 | -76.426
-10 | -0.5857 | 0.00796 | -0.1116 | -73.5804
-9.5 | -0.5352 | 0.00764 | -0.1111 | -70.0524
-9 | -0.4837 | 0.00735 | -0.1108 | -65.8095
-8.5 | -0.4313 | 0.00708 | -0.1107 | -60.9181
-8 | -0.3782 | 0.00684 | -0.1107 | -55.2924
-7 | -0.271 | 0.00639 | -0.1109 | -42.41
-6.5 | -0.2173 | 0.00616 | -0.111 | -35.276
-6 | -0.1627 | 0.00597 | -0.1113 | -27.2529
-5.5 | -0.1078 | 0.00579 | -0.1116 | -18.6183
-5 | -0.0527 | 0.0056 | -0.112 | -9.4107
-4.5 | 0.0031 | 0.00542 | -0.1125 | 0.57196
-4 | 0.0592 | 0.00524 | -0.1132 | 11.2977
-3.5 | 0.1162 | 0.0051 | -0.1139 | 22.7843
-3 | 0.173 | 0.00496 | -0.1147 | 34.879
-2.5 | 0.2299 | 0.00481 | -0.1154 | 47.7963
-2 | 0.2854 | 0.00464 | -0.1159 | 61.5086
-1.5 | 0.3387 | 0.00441 | -0.116 | 76.8027
-0.5 | 0.4471 | 0.00388 | -0.1165 | 115.232
0 | 0.4999 | 0.0036 | -0.1166 | 138.8611
0.5 | 0.5477 | 0.00307 | -0.1157 | 178.4039
1 | 0.5877 | 0.00295 | -0.1129 | 199.2203
1.5 | 0.5967 | 0.00357 | -0.1031 | 167.1429
2 | 0.6018 | 0.00414 | -0.0925 | 145.3623
2.5 | 0.5954 | 0.00515 | -0.0799 | 115.6117
3 | 0.5896 | 0.00644 | -0.068 | 91.5528
3.5 | 0.5998 | 0.00755 | -0.0597 | 79.4437
4 | 0.6258 | 0.00834 | -0.0546 | 75.036
4.5 | 0.6605 | 0.00897 | -0.0512 | 73.6343
5 | 0.6963 | 0.00962 | -0.0482 | 72.3805
6 | 0.7702 | 0.01092 | -0.0427 | 70.5311
6.5 | 0.8084 | 0.01159 | -0.0402 | 69.7498
7 | 0.8449 | 0.01232 | -0.0376 | 68.5795
7.5 | 0.8851 | 0.01296 | -0.0356 | 68.2948
8 | 0.9283 | 0.0135 | -0.0343 | 68.763
8.5 | 0.9714 | 0.01405 | -0.0329 | 69.1388
9 | 1.0111 | 0.01473 | -0.0311 | 68.6422
9.5 | 1.0535 | 0.01533 | -0.0297 | 68.7215
10 | 1.0949 | 0.01598 | -0.0282 | 68.5169
10.5 | 1.1343 | 0.01671 | -0.0265 | 67.8815
11 | 1.1715 | 0.01754 | -0.0244 | 66.7902
11.5 | 1.2096 | 0.01838 | -0.0226 | 65.8107
12 | 1.2458 | 0.01932 | -0.0206 | 64.4824
12.5 | 1.2819 | 0.02028 | -0.0187 | 63.2101
13 | 1.3182 | 0.02126 | -0.0168 | 62.0038
13.5 | 1.3528 | 0.02235 | -0.0149 | 60.528
14.5 | 1.4213 | 0.0246 | -0.0111 | 57.7764
15 | 1.4503 | 0.02605 | -0.0086 | 55.6737
15.5 | 1.4812 | 0.0274 | -0.0066 | 54.0584
16 | 1.5082 | 0.02891 | -0.004 | 52.1688
16.5 | 1.5432 | 0.03034 | -0.0032 | 50.8635
17 | 1.6217 | 0.03283 | -0.0126 | 49.3969
18 | 1.6666 | 0.03713 | -0.0078 | 44.8855
18.5 | 1.6848 | 0.03952 | -0.0051 | 42.6316
19 | 1.7002 | 0.04221 | -0.0024 | 40.2796
19.5 | 1.7149 | 0.045 | 0.0001 | 38.1089
20 | 1.7261 | 0.0481 | 0.0027 | 35.8857

## 109. Re 10M Mach 0.25 (1)
BIGFOIL.COM POLAR EXPORT
NACA67-516 a=0.8
NACA67-516 a=0.8 |  |  |  | Cl Max: | 1.523 | at alpha= | 10.5 | deg
JavaFoil+Calcfoil stall+Eppler ext transition |  |  |  | L/D Max: | 123.719 | at alpha= | 1 | deg
Re: | 10000000 |  |  | Cd Min: | 0.0044 | at alpha= | 0 | deg
Mach: | 0.25 |  |  | Cl=0 at alpha= | -4.0952 | deg
|  |  |  | @ Cl=0.1, Cd= | 0.0056414
|  |  |  | @ Cl=0.4, Cd= | 0.0046405
|  |  |  | @ Cl=0.6, Cd= | 0.0050457
alpha (deg) | Cl | Cd | Cm | Cl/Cd
-17.5 | -0.445 | 0.14445 | -0.031 | -3.078
-17 | -0.488 | 0.13696 | -0.032 | -3.567
-16.5 | -0.528 | 0.12801 | -0.033 | -4.127
-16 | -0.564 | 0.11902 | -0.034 | -4.736
-15.5 | -0.594 | 0.11135 | -0.035 | -5.337
-15 | -0.625 | 0.0944 | -0.041 | -6.616
-14.5 | -0.649 | 0.08386 | -0.045 | -7.74
-14 | -0.669 | 0.07385 | -0.048 | -9.058
-13.5 | -0.689 | 0.06039 | -0.054 | -11.409
-13 | -0.78 | 0.0165 | -0.07 | -47.286
-12.5 | -0.785 | 0.0135 | -0.073 | -58.113
-12 | -0.774 | 0.01208 | -0.075 | -64.073
-11.5 | -0.752 | 0.01085 | -0.076 | -69.326
-11 | -0.723 | 0.01025 | -0.078 | -70.522
-10.5 | -0.689 | 0.00967 | -0.08 | -71.31
-10 | -0.651 | 0.00913 | -0.081 | -71.322
-9.5 | -0.609 | 0.00871 | -0.083 | -69.931
-9 | -0.564 | 0.00829 | -0.084 | -67.98
-8.5 | -0.515 | 0.00796 | -0.086 | -64.691
-8 | -0.463 | 0.00763 | -0.087 | -60.703
-7.5 | -0.409 | 0.00733 | -0.089 | -55.804
-7 | -0.353 | 0.00708 | -0.09 | -49.926
-6.5 | -0.295 | 0.00594 | -0.092 | -49.743
-6 | -0.236 | 0.00574 | -0.093 | -41.093
-5.5 | -0.175 | 0.00563 | -0.094 | -31.174
-5 | -0.114 | 0.00617 | -0.096 | -18.468
-4.5 | -0.051 | 0.00576 | -0.097 | -8.901
-4 | 0.012 | 0.00551 | -0.099 | 2.163
-3.5 | 0.076 | 0.00571 | -0.1 | 13.237
-3 | 0.139 | 0.00553 | -0.101 | 25.21
-2.5 | 0.204 | 0.00545 | -0.103 | 37.34
-2 | 0.268 | 0.00507 | -0.104 | 52.907
-1.5 | 0.333 | 0.0047 | -0.105 | 70.694
-1 | 0.397 | 0.00464 | -0.107 | 85.403
-0.5 | 0.461 | 0.00465 | -0.108 | 99.088
0 | 0.519 | 0.0044 | -0.109 | 118.134
0.5 | 0.582 | 0.00498 | -0.11 | 116.785
1 | 0.645 | 0.00521 | -0.112 | 123.719
1.5 | 0.707 | 0.00588 | -0.113 | 120.28
2 | 0.77 | 0.00625 | -0.114 | 123.218
2.5 | 0.832 | 0.00699 | -0.115 | 119.039
3 | 0.888 | 0.00753 | -0.117 | 118.066
3.5 | 0.949 | 0.00808 | -0.118 | 117.339
4 | 1.008 | 0.00881 | -0.119 | 114.373
4.5 | 1.067 | 0.00947 | -0.121 | 112.636
5 | 1.124 | 0.01052 | -0.122 | 106.926
5.5 | 1.179 | 0.01103 | -0.123 | 106.904
6 | 1.232 | 0.01142 | -0.124 | 107.84
6.5 | 1.282 | 0.01185 | -0.126 | 108.192
7 | 1.329 | 0.01236 | -0.127 | 107.552
7.5 | 1.374 | 0.01284 | -0.128 | 107.001
8 | 1.414 | 0.01369 | -0.129 | 103.256
8.5 | 1.45 | 0.0143 | -0.13 | 101.399
9 | 1.481 | 0.01499 | -0.131 | 98.808
9.5 | 1.502 | 0.01564 | -0.133 | 96.047
10 | 1.516 | 0.01634 | -0.134 | 92.8
10.5 | 1.523 | 0.01717 | -0.135 | 88.673
11 | 1.521 | 0.01797 | -0.136 | 84.628
11.5 | 1.51 | 0.01881 | -0.137 | 80.26
12 | 1.49 | 0.01982 | -0.138 | 75.182
12.5 | 1.461 | 0.02085 | -0.139 | 70.056
13 | 1.422 | 0.0221 | -0.14 | 64.34
13.5 | 1.375 | 0.02365 | -0.141 | 58.144
14 | 1.319 | 0.02536 | -0.141 | 51.991
14.5 | 1.252 | 0.02796 | -0.142 | 44.793
15 | 1.177 | 0.03125 | -0.142 | 37.658
15.5 | 1.051 | 0.04767 | -0.134 | 22.059

## 110. Re 10M Mach 0.25 (2)
BIGFOIL.COM POLAR EXPORT
NACA67-516 a=0.8
NACA67-516 a=0.8 |  |  |  | Cl Max: | 1.6082 | at alpha= | 17 | deg
XFOIL ncrit=9 |  |  |  | L/D Max: | 216.042 | at alpha= | 1 | deg
Re: | 10000000 |  |  | Cd Min: | 0.03996 | at alpha= | -20 | deg
Mach: | 0.25 |  |  | Cl=0 at alpha= | -4.5612 | deg
|  |  |  | @ Cl=0.1, Cd= | 0.0052059
|  |  |  | @ Cl=0.4, Cd= | 0.0042211
|  |  |  | @ Cl=0.6, Cd= | 0.0028899
alpha (deg) | Cl | Cd | Cm | Cl/Cd
-20 | -1.1574 | 0.03996 | -0.1828 | -28.964
-19.5 | -1.1832 | 0.0333 | -0.1832 | -35.5315
-19 | -1.201 | 0.02826 | -0.1811 | -42.4982
-18.5 | -1.2007 | 0.02492 | -0.1777 | -48.1822
-18 | -1.1915 | 0.02237 | -0.1738 | -53.2633
-17.5 | -1.1685 | 0.02065 | -0.1702 | -56.586
-17 | -1.1428 | 0.01912 | -0.1665 | -59.7699
-16.5 | -1.1151 | 0.01772 | -0.1627 | -62.9289
-16 | -1.0853 | 0.01647 | -0.1588 | -65.8956
-15.5 | -1.0564 | 0.01522 | -0.1547 | -69.4087
-15 | -1.0233 | 0.01419 | -0.1508 | -72.1142
-14.5 | -0.9864 | 0.01331 | -0.1472 | -74.1097
-14 | -0.9469 | 0.01253 | -0.1439 | -75.5706
-13.5 | -0.9048 | 0.01187 | -0.141 | -76.2258
-13 | -0.8622 | 0.01125 | -0.138 | -76.64
-12.5 | -0.8189 | 0.01066 | -0.1352 | -76.8199
-12 | -0.7747 | 0.01014 | -0.1324 | -76.4004
-11.5 | -0.7278 | 0.0098 | -0.1301 | -74.2653
-11 | -0.6836 | 0.00931 | -0.1274 | -73.4264
-10.5 | -0.6415 | 0.00874 | -0.1242 | -73.3982
-10 | -0.5966 | 0.00834 | -0.1215 | -71.5348
-9.5 | -0.5454 | 0.00795 | -0.1201 | -68.6038
-9 | -0.493 | 0.00761 | -0.1191 | -64.7832
-8.5 | -0.4395 | 0.0073 | -0.1182 | -60.2055
-8 | -0.3852 | 0.00702 | -0.1176 | -54.8718
-7.5 | -0.3303 | 0.00677 | -0.1172 | -48.7888
-7 | -0.2747 | 0.00654 | -0.117 | -42.0031
-6.5 | -0.2195 | 0.0063 | -0.1167 | -34.8413
-6 | -0.1637 | 0.00608 | -0.1166 | -26.9243
-5.5 | -0.1069 | 0.00589 | -0.1168 | -18.1494
-5 | -0.0502 | 0.00567 | -0.117 | -8.8536
-4.5 | 0.007 | 0.00547 | -0.1173 | 1.2797
-4 | 0.0648 | 0.00529 | -0.1178 | 12.2495
-3.5 | 0.1234 | 0.00515 | -0.1184 | 23.9612
-3 | 0.1817 | 0.005 | -0.1191 | 36.34
-2.5 | 0.2402 | 0.00486 | -0.1198 | 49.4239
-2 | 0.2974 | 0.00469 | -0.1202 | 63.4115
-1.5 | 0.3516 | 0.00447 | -0.1201 | 78.6577
-1 | 0.408 | 0.00418 | -0.1205 | 97.6077
0 | 0.5164 | 0.00363 | -0.1203 | 142.259
0.5 | 0.5657 | 0.00307 | -0.1194 | 184.2671
1 | 0.6114 | 0.00283 | -0.1175 | 216.0424
1.5 | 0.6064 | 0.00351 | -0.1041 | 172.7635
2 | 0.6096 | 0.0042 | -0.0929 | 145.1429
2.5 | 0.6029 | 0.00528 | -0.08 | 114.1856
3 | 0.5945 | 0.00667 | -0.0673 | 89.1304
3.5 | 0.5971 | 0.00801 | -0.0573 | 74.5443
4 | 0.6253 | 0.00881 | -0.0523 | 70.9762
4.5 | 0.6576 | 0.00958 | -0.0482 | 68.643
5 | 0.6942 | 0.01026 | -0.045 | 67.6608
5.5 | 0.7322 | 0.01095 | -0.0421 | 66.8676
6 | 0.7691 | 0.01171 | -0.039 | 65.6789
6.5 | 0.8083 | 0.01242 | -0.0364 | 65.0805
7 | 0.8481 | 0.01315 | -0.0339 | 64.4943
7.5 | 0.8878 | 0.01391 | -0.0315 | 63.8246
8 | 0.9317 | 0.01453 | -0.0298 | 64.1225
8.5 | 0.977 | 0.01512 | -0.0283 | 64.6164
9 | 1.0189 | 0.01585 | -0.0263 | 64.2839
9.5 | 1.0619 | 0.01657 | -0.0245 | 64.0857
10 | 1.1039 | 0.01734 | -0.0226 | 63.6621
10.5 | 1.1453 | 0.01815 | -0.0206 | 63.1019
11 | 1.1819 | 0.0192 | -0.0179 | 61.5573
11.5 | 1.2213 | 0.02017 | -0.0157 | 60.5503
12 | 1.2593 | 0.02122 | -0.0133 | 59.345
12.5 | 1.2955 | 0.0224 | -0.0108 | 57.8348
13 | 1.3341 | 0.02352 | -0.0086 | 56.7219
13.5 | 1.3694 | 0.02483 | -0.0061 | 55.151
14 | 1.404 | 0.02623 | -0.0035 | 53.5265
14.5 | 1.4361 | 0.02782 | -0.0008 | 51.6211
15 | 1.4678 | 0.02948 | 0.0019 | 49.7897
16 | 1.5278 | 0.0331 | 0.0073 | 46.1571
16.5 | 1.5509 | 0.03513 | 0.0109 | 44.1475
17 | 1.6082 | 0.03833 | 0.0063 | 41.9567

## 111. Re 10M Mach 0.50 (1)
BIGFOIL.COM POLAR EXPORT
NACA67-516 a=0.8
NACA67-516 a=0.8 |  |  |  | Cl Max: | 1.419 | at alpha= | 7.5 | deg
JavaFoil+Calcfoil stall+Eppler ext transition |  |  |  | L/D Max: | 130.496 | at alpha= | 0.5 | deg
Re: | 10000000 |  |  | Cd Min: | 0.00457 | at alpha= | -1 | deg
Mach: | 0.5 |  |  | Cl=0 at alpha= | -4.0929 | deg
|  |  |  | @ Cl=0.1, Cd= | 0.0056872
|  |  |  | @ Cl=0.4, Cd= | 0.0047275
|  |  |  | @ Cl=0.6, Cd= | 0.0047196
alpha (deg) | Cl | Cd | Cm | Cl/Cd
-20 | -0.894 | 0.1481 | -0.036 | -6.036
-19.5 | -0.866 | 0.14334 | -0.037 | -6.042
-19 | -0.838 | 0.13958 | -0.037 | -6.007
-18.5 | -0.814 | 0.13507 | -0.04 | -6.028
-18 | -0.784 | 0.13153 | -0.04 | -5.964
-17.5 | -0.755 | 0.12727 | -0.039 | -5.936
-17 | -0.727 | 0.12087 | -0.039 | -6.011
-16.5 | -0.699 | 0.11324 | -0.04 | -6.172
-16 | -0.672 | 0.10544 | -0.042 | -6.377
-15.5 | -0.643 | 0.11139 | -0.042 | -5.776
-15 | -0.615 | 0.10759 | -0.042 | -5.715
-14.5 | -0.587 | 0.09771 | -0.043 | -6.008
-14 | -0.559 | 0.09094 | -0.044 | -6.151
-13.5 | -0.533 | 0.08431 | -0.046 | -6.316
-13 | -0.505 | 0.0783 | -0.048 | -6.453
-12.5 | -0.474 | 0.08936 | -0.043 | -5.3
-12 | -0.446 | 0.08306 | -0.044 | -5.366
-11.5 | -0.418 | 0.0744 | -0.046 | -5.62
-11 | -0.391 | 0.06799 | -0.048 | -5.748
-10.5 | -0.364 | 0.06191 | -0.052 | -5.877
-10 | -0.333 | 0.06912 | -0.045 | -4.814
-9.5 | -0.305 | 0.06134 | -0.048 | -4.976
-9 | -0.281 | 0.04998 | -0.058 | -5.617
-8.5 | -0.338 | 0.03943 | -0.069 | -8.562
-8 | -0.436 | 0.00941 | -0.096 | -46.393
-7.5 | -0.412 | 0.00861 | -0.098 | -47.849
-7 | -0.369 | 0.00805 | -0.1 | -45.771
-6.5 | -0.315 | 0.00763 | -0.101 | -41.27
-6 | -0.255 | 0.00726 | -0.103 | -35.155
-5.5 | -0.191 | 0.00693 | -0.105 | -27.629
-5 | -0.125 | 0.00662 | -0.106 | -18.865
-4.5 | -0.057 | 0.00633 | -0.108 | -8.935
-4 | 0.013 | 0.00611 | -0.109 | 2.158
-3.5 | 0.084 | 0.00589 | -0.111 | 14.228
-3 | 0.155 | 0.00499 | -0.113 | 31.098
-2.5 | 0.227 | 0.00486 | -0.114 | 46.629
-2 | 0.3 | 0.00514 | -0.116 | 58.225
-1.5 | 0.372 | 0.00483 | -0.117 | 76.9
-1 | 0.443 | 0.00457 | -0.119 | 97.032
-0.5 | 0.515 | 0.00489 | -0.12 | 105.221
0 | 0.579 | 0.00461 | -0.122 | 125.627
0.5 | 0.648 | 0.00497 | -0.123 | 130.496
1 | 0.718 | 0.00568 | -0.124 | 126.335
1.5 | 0.788 | 0.00663 | -0.126 | 118.877
2 | 0.857 | 0.00706 | -0.127 | 121.409
2.5 | 0.927 | 0.00805 | -0.129 | 115.143
3 | 0.988 | 0.00874 | -0.13 | 112.97
3.5 | 1.054 | 0.00952 | -0.131 | 110.686
4 | 1.118 | 0.01061 | -0.133 | 105.396
4.5 | 1.181 | 0.01193 | -0.134 | 99.054
5 | 1.242 | 0.01263 | -0.136 | 98.341
5.5 | 1.296 | 0.01325 | -0.137 | 97.871
6 | 1.345 | 0.01386 | -0.138 | 96.996
6.5 | 1.384 | 0.01454 | -0.14 | 95.18
7 | 1.411 | 0.01575 | -0.141 | 89.617
7.5 | 1.419 | 0.01678 | -0.142 | 84.551
8 | 1.391 | 0.01796 | -0.144 | 77.487
8.5 | 1.278 | 0.0194 | -0.145 | 65.898
9 | 0.884 | 0.02118 | -0.146 | 41.732
9.5 | 0.91 | 0.02432 | -0.146 | 37.413
10 | 0.946 | 0.02398 | -0.148 | 39.458
10.5 | 0.812 | 0.07611 | -0.076 | 10.664
11 | 1.012 | 0.0248 | -0.151 | 40.815
11.5 | 1.038 | 0.02823 | -0.151 | 36.75
12 | 0.902 | 0.08327 | -0.094 | 10.836
12.5 | 1.106 | 0.02781 | -0.154 | 39.783

## 112. Re 10M Mach 0.50 (2)
BIGFOIL.COM POLAR EXPORT
NACA67-516 a=0.8
NACA67-516 a=0.8 |  |  |  | Cl Max: | 1.352 | at alpha= | 13 | deg
XFOIL ncrit=9 |  |  |  | L/D Max: | 238.258 | at alpha= | 1 | deg
Re: | 10000000 |  |  | Cd Min: | 0.20566 | at alpha= | 20 | deg
Mach: | 0.5 |  |  | Cl=0 at alpha= | -4.7603 | deg
|  |  |  | @ Cl=0.1, Cd= | 0.0055678
|  |  |  | @ Cl=0.4, Cd= | 0.0048017
|  |  |  | @ Cl=0.6, Cd= | 0.0036482
alpha (deg) | Cl | Cd | Cm | Cl/Cd
-14.5 | -0.1248 | 0.10254 | -0.1765 | -1.2171
-14 | -0.1447 | 0.0914 | -0.1826 | -1.5832
-13.5 | -0.1752 | 0.07979 | -0.1892 | -2.1958
-13 | -0.2119 | 0.06823 | -0.1958 | -3.1057
-12.5 | -0.2446 | 0.05715 | -0.2024 | -4.28
-12 | -0.2771 | 0.04352 | -0.2126 | -6.3672
-11.5 | -0.3179 | 0.03486 | -0.2152 | -9.1193
-11 | -0.3602 | 0.02855 | -0.2115 | -12.6165
-10.5 | -0.4025 | 0.02325 | -0.2037 | -17.3118
-10 | -0.4412 | 0.01862 | -0.1931 | -23.695
-9.5 | -0.4665 | 0.01444 | -0.1814 | -32.3061
-9 | -0.4587 | 0.01119 | -0.1719 | -40.992
-8.5 | -0.4217 | 0.00938 | -0.1652 | -44.9574
-8 | -0.3733 | 0.00838 | -0.1598 | -44.5465
-7.5 | -0.3205 | 0.00774 | -0.1552 | -41.4083
-7 | -0.268 | 0.00727 | -0.1508 | -36.8638
-6.5 | -0.2144 | 0.00692 | -0.1469 | -30.9827
-6 | -0.1534 | 0.0066 | -0.1447 | -23.2424
-5.5 | -0.0927 | 0.00628 | -0.1428 | -14.7611
-5 | -0.0302 | 0.00603 | -0.1416 | -5.0083
-4.5 | 0.0328 | 0.00581 | -0.1407 | 5.6454
-4 | 0.0957 | 0.00558 | -0.14 | 17.1505
-3.5 | 0.1592 | 0.0054 | -0.1396 | 29.4815
-3 | 0.2237 | 0.00526 | -0.1396 | 42.5285
-2.5 | 0.2875 | 0.00511 | -0.1395 | 56.2622
-2 | 0.3508 | 0.00499 | -0.1395 | 70.3006
-1.5 | 0.4109 | 0.00476 | -0.1389 | 86.3235
-1 | 0.4719 | 0.00448 | -0.1385 | 105.3348
-0.5 | 0.5315 | 0.00415 | -0.1379 | 128.0723
0 | 0.5848 | 0.00383 | -0.136 | 152.6893
0.5 | 0.6358 | 0.00322 | -0.1338 | 197.4534
1 | 0.6838 | 0.00287 | -0.1306 | 238.2578
1.5 | 0.7092 | 0.00307 | -0.1221 | 231.0098
2 | 0.6703 | 0.0044 | -0.1004 | 152.3409
2.5 | 0.648 | 0.00593 | -0.083 | 109.2749
3 | 0.6361 | 0.00758 | -0.0684 | 83.9182
3.5 | 0.6345 | 0.00922 | -0.0564 | 68.8178
4 | 0.6391 | 0.01085 | -0.0459 | 58.9032
4.5 | 0.6609 | 0.01215 | -0.0387 | 54.3951
5 | 0.6956 | 0.01322 | -0.0339 | 52.6172
5.5 | 0.7356 | 0.01418 | -0.0299 | 51.8759
6 | 0.7746 | 0.01525 | -0.0257 | 50.7934
6.5 | 0.8133 | 0.01638 | -0.0216 | 49.652
7 | 0.8596 | 0.01733 | -0.0185 | 49.6018
7.5 | 0.9058 | 0.01835 | -0.0154 | 49.3624
8 | 0.956 | 0.01927 | -0.0127 | 49.6108
8.5 | 1.0075 | 0.0202 | -0.0101 | 49.8762
9 | 1.0547 | 0.02138 | -0.0068 | 49.3312
9.5 | 1.1036 | 0.02253 | -0.0035 | 48.9836
10 | 1.1486 | 0.02394 | 0.0003 | 47.9783
10.5 | 1.1947 | 0.02541 | 0.0042 | 47.0169
11 | 1.2395 | 0.02703 | 0.0083 | 45.8565
11.5 | 1.2835 | 0.02882 | 0.0127 | 44.535
12 | 1.3215 | 0.03108 | 0.0178 | 42.5193
12.5 | 1.348 | 0.03414 | 0.0239 | 39.4845
13 | 1.352 | 0.03882 | 0.031 | 34.8274
13.5 | 1.3292 | 0.04563 | 0.0377 | 29.13
14 | 1.2923 | 0.05434 | 0.0422 | 23.7817
14.5 | 1.2552 | 0.06425 | 0.0436 | 19.5362
15 | 1.2105 | 0.07626 | 0.0417 | 15.8733
15.5 | 1.1772 | 0.08836 | 0.0372 | 13.3228
16 | 1.1436 | 0.10165 | 0.0302 | 11.2504
16.5 | 1.1141 | 0.11541 | 0.0218 | 9.6534
17 | 1.0912 | 0.1288 | 0.0132 | 8.472
18.5 | 1.0347 | 0.16758 | -0.0118 | 6.1744
19 | 1.0189 | 0.18035 | -0.0202 | 5.6496
19.5 | 1.0061 | 0.19305 | -0.0285 | 5.2116
20 | 0.9962 | 0.20566 | -0.0366 | 4.8439

## 113. Re 12M Mach 0.00 (1)
BIGFOIL.COM POLAR EXPORT
NACA67-516 a=0.8
NACA67-516 a=0.8 |  |  |  | Cl Max: | 1.576 | at alpha= | 12 | deg
JavaFoil+Calcfoil stall+Eppler ext transition |  |  |  | L/D Max: | 117.855 | at alpha= | 3 | deg
Re: | 12000000 |  |  | Cd Min: | 0.00496 | at alpha= | -3 | deg
Mach: | 0 |  |  | Cl=0 at alpha= | -4.0968 | deg
|  |  |  | @ Cl=0.1, Cd= | 0.005135
|  |  |  | @ Cl=0.4, Cd= | 0.0051332
|  |  |  | @ Cl=0.6, Cd= | 0.0058241
alpha (deg) | Cl | Cd | Cm | Cl/Cd
-20 | -0.683 | 0.15911 | -0.029 | -4.29
-19.5 | -0.698 | 0.15144 | -0.03 | -4.609
-19 | -0.712 | 0.14391 | -0.031 | -4.949
-18.5 | -0.726 | 0.13562 | -0.032 | -5.353
-18 | -0.737 | 0.12881 | -0.033 | -5.722
-17.5 | -0.748 | 0.12087 | -0.035 | -6.189
-17 | -0.777 | 0.08905 | -0.043 | -8.728
-16.5 | -0.785 | 0.08267 | -0.045 | -9.498
-16 | -0.814 | 0.05827 | -0.051 | -13.976
-15.5 | -0.891 | 0.02028 | -0.061 | -43.921
-15 | -0.891 | 0.01841 | -0.063 | -48.389
-14.5 | -0.889 | 0.01609 | -0.065 | -55.27
-14 | -0.886 | 0.01388 | -0.067 | -63.854
-13.5 | -0.876 | 0.01253 | -0.068 | -69.886
-13 | -0.86 | 0.01157 | -0.07 | -74.277
-12.5 | -0.838 | 0.01073 | -0.071 | -78.172
-12 | -0.811 | 0.0101 | -0.073 | -80.281
-11.5 | -0.776 | 0.00949 | -0.074 | -81.795
-11 | -0.738 | 0.00909 | -0.076 | -81.164
-10.5 | -0.697 | 0.00866 | -0.077 | -80.495
-10 | -0.653 | 0.0083 | -0.079 | -78.724
-9.5 | -0.607 | 0.00789 | -0.08 | -77.005
-9 | -0.559 | 0.00762 | -0.082 | -73.345
-8.5 | -0.508 | 0.00737 | -0.083 | -68.951
-8 | -0.456 | 0.00708 | -0.085 | -64.351
-7.5 | -0.401 | 0.00594 | -0.086 | -67.541
-7 | -0.346 | 0.00621 | -0.088 | -55.692
-6.5 | -0.289 | 0.00674 | -0.089 | -42.836
-6 | -0.23 | 0.00652 | -0.09 | -35.286
-5.5 | -0.171 | 0.00627 | -0.092 | -27.227
-5 | -0.111 | 0.00603 | -0.093 | -18.32
-4.5 | -0.05 | 0.00584 | -0.095 | -8.512
-4 | 0.012 | 0.00542 | -0.096 | 2.13
-3.5 | 0.073 | 0.00527 | -0.097 | 13.887
-3 | 0.135 | 0.00496 | -0.098 | 27.241
-2.5 | 0.197 | 0.00534 | -0.1 | 36.95
-2 | 0.26 | 0.00546 | -0.101 | 47.587
-1.5 | 0.322 | 0.00518 | -0.102 | 62.119
-1 | 0.384 | 0.00511 | -0.103 | 75.123
-0.5 | 0.446 | 0.0052 | -0.105 | 85.704
0 | 0.503 | 0.00557 | -0.106 | 90.268
0.5 | 0.564 | 0.00583 | -0.107 | 96.754
1 | 0.625 | 0.00582 | -0.108 | 107.4
1.5 | 0.685 | 0.00592 | -0.109 | 115.816
2 | 0.746 | 0.00647 | -0.111 | 115.253
2.5 | 0.806 | 0.00689 | -0.112 | 117.049
3 | 0.862 | 0.00731 | -0.113 | 117.855
3.5 | 0.92 | 0.00781 | -0.114 | 117.852
4 | 0.978 | 0.00844 | -0.116 | 115.932
4.5 | 1.036 | 0.00926 | -0.117 | 111.858
5 | 1.092 | 0.00978 | -0.118 | 111.725
5.5 | 1.146 | 0.01021 | -0.119 | 112.247
6 | 1.199 | 0.01057 | -0.121 | 113.356
6.5 | 1.249 | 0.01094 | -0.122 | 114.165
7 | 1.298 | 0.01134 | -0.123 | 114.393
7.5 | 1.344 | 0.01175 | -0.124 | 114.327
8 | 1.387 | 0.01223 | -0.125 | 113.375
8.5 | 1.427 | 0.01299 | -0.126 | 109.891
9 | 1.465 | 0.01351 | -0.127 | 108.376
9.5 | 1.495 | 0.01409 | -0.129 | 106.102
10 | 1.521 | 0.0147 | -0.13 | 103.469
10.5 | 1.542 | 0.01528 | -0.131 | 100.947
11 | 1.558 | 0.01597 | -0.132 | 97.577
11.5 | 1.57 | 0.0166 | -0.133 | 94.57
12 | 1.576 | 0.01727 | -0.134 | 91.221
12.5 | 1.576 | 0.01807 | -0.135 | 87.238
13 | 1.572 | 0.01883 | -0.136 | 83.491
13.5 | 1.563 | 0.01977 | -0.137 | 79.071
14 | 1.55 | 0.0208 | -0.138 | 74.508
14.5 | 1.532 | 0.02184 | -0.139 | 70.151
15 | 1.511 | 0.02305 | -0.139 | 65.523
15.5 | 1.485 | 0.02445 | -0.14 | 60.724
16 | 1.454 | 0.02582 | -0.141 | 56.327
16.5 | 1.417 | 0.02724 | -0.142 | 52.012
17 | 1.376 | 0.02926 | -0.142 | 47.027

## 114. Re 12M Mach 0.00 (2)
BIGFOIL.COM POLAR EXPORT
NACA67-516 a=0.8
NACA67-516 a=0.8 |  |  |  | Cl Max: | 1.7574 | at alpha= | 20 | deg
XFOIL ncrit=9 |  |  |  | L/D Max: | 159.589 | at alpha= | 0.5 | deg
Re: | 12000000 |  |  | Cd Min: | 0.04472 | at alpha= | 20 | deg
Mach: | 0 |  |  | Cl=0 at alpha= | -4.5117 | deg
|  |  |  | @ Cl=0.1, Cd= | 0.0049331
|  |  |  | @ Cl=0.4, Cd= | 0.0040299
|  |  |  | @ Cl=0.6, Cd= | 0.0076153
alpha (deg) | Cl | Cd | Cm | Cl/Cd
-20 | -1.3301 | 0.01993 | -0.1466 | -66.7386
-19.5 | -1.3067 | 0.01865 | -0.1443 | -70.0643
-19 | -1.2812 | 0.0175 | -0.142 | -73.2114
-18.5 | -1.2535 | 0.01652 | -0.1397 | -75.8777
-18 | -1.2243 | 0.01561 | -0.1373 | -78.4305
-17.5 | -1.192 | 0.01483 | -0.1353 | -80.3776
-17 | -1.1594 | 0.01406 | -0.1331 | -82.4609
-16.5 | -1.1262 | 0.01333 | -0.1308 | -84.4861
-16 | -1.0932 | 0.01259 | -0.1283 | -86.8308
-15.5 | -1.057 | 0.012 | -0.1262 | -88.0833
-15 | -1.021 | 0.01138 | -0.124 | -89.7188
-14.5 | -0.9824 | 0.01085 | -0.122 | -90.5438
-14 | -0.9425 | 0.01038 | -0.1202 | -90.7996
-13.5 | -0.9012 | 0.00998 | -0.1185 | -90.3006
-13 | -0.8603 | 0.00958 | -0.1166 | -89.8017
-12.5 | -0.819 | 0.00924 | -0.1146 | -88.6364
-12 | -0.7782 | 0.00893 | -0.1125 | -87.1445
-11.5 | -0.7338 | 0.0087 | -0.111 | -84.3448
-11 | -0.6866 | 0.00832 | -0.1101 | -82.524
-10.5 | -0.6379 | 0.00797 | -0.1095 | -80.0376
-10 | -0.5883 | 0.00764 | -0.109 | -77.0026
-9.5 | -0.5376 | 0.00734 | -0.1087 | -73.2425
-9 | -0.4864 | 0.00705 | -0.1086 | -68.9929
-8.5 | -0.4341 | 0.0068 | -0.1085 | -63.8382
-8 | -0.3812 | 0.00658 | -0.1087 | -57.9331
-7.5 | -0.3276 | 0.00637 | -0.1089 | -51.4286
-7 | -0.2735 | 0.00619 | -0.1092 | -44.1842
-6.5 | -0.2197 | 0.00597 | -0.1094 | -36.8007
-6 | -0.1651 | 0.00576 | -0.1098 | -28.6632
-5.5 | -0.1096 | 0.00558 | -0.1104 | -19.6416
-5 | -0.0543 | 0.00538 | -0.1109 | -10.0929
-4.5 | 0.0013 | 0.0052 | -0.1115 | 0.25
-4 | 0.0575 | 0.00503 | -0.1122 | 11.4314
-3.5 | 0.1145 | 0.0049 | -0.113 | 23.3673
-3 | 0.1709 | 0.00476 | -0.1138 | 35.9034
-2.5 | 0.227 | 0.00466 | -0.1144 | 48.7124
-2 | 0.2829 | 0.00452 | -0.1151 | 62.5885
-1.5 | 0.3382 | 0.00427 | -0.1156 | 79.2037
-0.5 | 0.4463 | 0.00385 | -0.1162 | 115.9221
0.5 | 0.5442 | 0.00341 | -0.1148 | 159.5894
1 | 0.559 | 0.0038 | -0.1066 | 147.1053
1.5 | 0.5531 | 0.00403 | -0.0937 | 137.2457
2 | 0.5691 | 0.00455 | -0.0858 | 125.0769
2.5 | 0.5725 | 0.00548 | -0.0755 | 104.4708
3 | 0.5749 | 0.00661 | -0.0654 | 86.9743
3.5 | 0.595 | 0.00751 | -0.0591 | 79.2277
4 | 0.6273 | 0.00819 | -0.0553 | 76.5934
4.5 | 0.6609 | 0.00882 | -0.0517 | 74.932
5 | 0.699 | 0.00937 | -0.0492 | 74.5998
5.5 | 0.7377 | 0.00993 | -0.0468 | 74.29
6 | 0.7747 | 0.01056 | -0.0441 | 73.3617
6.5 | 0.8116 | 0.01125 | -0.0415 | 72.1422
7 | 0.8525 | 0.01181 | -0.0396 | 72.1846
7.5 | 0.8924 | 0.01241 | -0.0377 | 71.9098
8 | 0.9342 | 0.01297 | -0.0361 | 72.0278
8.5 | 0.9778 | 0.01348 | -0.0349 | 72.5371
9 | 1.0203 | 0.01403 | -0.0336 | 72.7227
9.5 | 1.0604 | 0.01466 | -0.032 | 72.3329
10 | 1.1004 | 0.01534 | -0.0303 | 71.734
10.5 | 1.1408 | 0.01602 | -0.0288 | 71.211
11 | 1.1794 | 0.01677 | -0.0271 | 70.328
11.5 | 1.2155 | 0.01762 | -0.0251 | 68.9841
12 | 1.2527 | 0.01847 | -0.0233 | 67.8235
12.5 | 1.2909 | 0.01928 | -0.0217 | 66.9554
13 | 1.3241 | 0.02034 | -0.0195 | 65.0983
13.5 | 1.3606 | 0.02126 | -0.0179 | 63.9981
14 | 1.3958 | 0.02227 | -0.0162 | 62.6762
14.5 | 1.4273 | 0.0235 | -0.0141 | 60.7362
15.5 | 1.4894 | 0.02605 | -0.01 | 57.1747
16.5 | 1.5486 | 0.02874 | -0.006 | 53.8831
17 | 1.5767 | 0.03006 | -0.0038 | 52.4518
17.5 | 1.6317 | 0.03219 | -0.0083 | 50.6897
18 | 1.6651 | 0.0344 | -0.0085 | 48.4041
18.5 | 1.7003 | 0.03706 | -0.0098 | 45.8797
19 | 1.7261 | 0.03937 | -0.0087 | 43.843
19.5 | 1.7428 | 0.04192 | -0.0064 | 41.5744
20 | 1.7574 | 0.04472 | -0.0041 | 39.2979

## 115. Re 12M Mach 0.10 (1)
BIGFOIL.COM POLAR EXPORT
NACA67-516 a=0.8
NACA67-516 a=0.8 |  |  |  | Cl Max: | 1.567 | at alpha= | 12 | deg
JavaFoil+Calcfoil stall+Eppler ext transition |  |  |  | L/D Max: | 117.57 | at alpha= | 3 | deg
Re: | 12000000 |  |  | Cd Min: | 0.00502 | at alpha= | -3 | deg
Mach: | 0.1 |  |  | Cl=0 at alpha= | -4.0968 | deg
|  |  |  | @ Cl=0.1, Cd= | 0.0051942
|  |  |  | @ Cl=0.4, Cd= | 0.0051513
|  |  |  | @ Cl=0.6, Cd= | 0.0058545
alpha (deg) | Cl | Cd | Cm | Cl/Cd
-19.5 | -0.654 | 0.15627 | -0.029 | -4.187
-19 | -0.672 | 0.1478 | -0.03 | -4.546
-18.5 | -0.688 | 0.1396 | -0.031 | -4.93
-18 | -0.704 | 0.13135 | -0.033 | -5.356
-17.5 | -0.716 | 0.12522 | -0.033 | -5.72
-17 | -0.729 | 0.11693 | -0.035 | -6.231
-16.5 | -0.754 | 0.09029 | -0.043 | -8.351
-16 | -0.774 | 0.07378 | -0.048 | -10.486
-15.5 | -0.799 | 0.05383 | -0.053 | -14.853
-15 | -0.867 | 0.02102 | -0.062 | -41.229
-14.5 | -0.875 | 0.01626 | -0.065 | -53.82
-14 | -0.868 | 0.01546 | -0.066 | -56.177
-13.5 | -0.866 | 0.01302 | -0.068 | -66.502
-13 | -0.852 | 0.0119 | -0.07 | -71.62
-12.5 | -0.834 | 0.01093 | -0.072 | -76.246
-12 | -0.807 | 0.01026 | -0.073 | -78.663
-11.5 | -0.774 | 0.0096 | -0.075 | -80.625
-11 | -0.737 | 0.00917 | -0.076 | -80.323
-10.5 | -0.697 | 0.00877 | -0.078 | -79.4
-10 | -0.654 | 0.00831 | -0.079 | -78.627
-9.5 | -0.608 | 0.00801 | -0.081 | -75.942
-9 | -0.56 | 0.00766 | -0.082 | -73.099
-8.5 | -0.509 | 0.00743 | -0.084 | -68.542
-8 | -0.457 | 0.00714 | -0.085 | -63.996
-7.5 | -0.403 | 0.00596 | -0.086 | -67.522
-7 | -0.347 | 0.00622 | -0.088 | -55.735
-6.5 | -0.29 | 0.00603 | -0.089 | -48.064
-6 | -0.231 | 0.00653 | -0.091 | -35.414
-5.5 | -0.172 | 0.00625 | -0.092 | -27.452
-5 | -0.111 | 0.00603 | -0.094 | -18.403
-4.5 | -0.05 | 0.00593 | -0.095 | -8.432
-4 | 0.012 | 0.0054 | -0.096 | 2.149
-3.5 | 0.074 | 0.00532 | -0.098 | 13.829
-3 | 0.136 | 0.00502 | -0.099 | 27.061
-2.5 | 0.198 | 0.00531 | -0.1 | 37.336
-2 | 0.261 | 0.00551 | -0.101 | 47.454
-1.5 | 0.324 | 0.00517 | -0.103 | 62.649
-1 | 0.386 | 0.00514 | -0.104 | 75.064
-0.5 | 0.448 | 0.00519 | -0.105 | 86.437
0 | 0.505 | 0.00556 | -0.106 | 90.898
0.5 | 0.566 | 0.00586 | -0.107 | 96.649
1 | 0.628 | 0.00585 | -0.109 | 107.307
1.5 | 0.689 | 0.00595 | -0.11 | 115.801
2 | 0.75 | 0.0065 | -0.111 | 115.276
2.5 | 0.81 | 0.00691 | -0.113 | 117.289
3 | 0.866 | 0.00737 | -0.114 | 117.57
3.5 | 0.925 | 0.00787 | -0.115 | 117.536
4 | 0.983 | 0.00851 | -0.116 | 115.531
4.5 | 1.04 | 0.00932 | -0.117 | 111.589
5 | 1.097 | 0.00984 | -0.119 | 111.531
5.5 | 1.151 | 0.01029 | -0.12 | 111.885
6 | 1.204 | 0.01066 | -0.121 | 112.939
6.5 | 1.254 | 0.01103 | -0.122 | 113.724
7 | 1.303 | 0.01143 | -0.123 | 113.927
7.5 | 1.349 | 0.01186 | -0.125 | 113.707
8 | 1.392 | 0.01233 | -0.126 | 112.834
8.5 | 1.432 | 0.0131 | -0.127 | 109.239
9 | 1.468 | 0.01366 | -0.128 | 107.462
9.5 | 1.497 | 0.01422 | -0.129 | 105.285
10 | 1.522 | 0.01487 | -0.13 | 102.363
10.5 | 1.541 | 0.01547 | -0.131 | 99.636
11 | 1.555 | 0.01618 | -0.132 | 96.131
11.5 | 1.564 | 0.01681 | -0.133 | 93.026
12 | 1.567 | 0.01753 | -0.134 | 89.416
12.5 | 1.565 | 0.01833 | -0.135 | 85.366
13 | 1.557 | 0.01917 | -0.136 | 81.252
13.5 | 1.544 | 0.02014 | -0.137 | 76.661
14 | 1.526 | 0.02121 | -0.138 | 71.957
14.5 | 1.504 | 0.02228 | -0.139 | 67.507
15 | 1.477 | 0.02353 | -0.14 | 62.759
15.5 | 1.446 | 0.02533 | -0.141 | 57.069
16 | 1.41 | 0.02666 | -0.141 | 52.888
16.5 | 1.367 | 0.02825 | -0.142 | 48.372
17 | 1.32 | 0.03045 | -0.143 | 43.343

## 116. Re 12M Mach 0.10 (2)
BIGFOIL.COM POLAR EXPORT
NACA67-516 a=0.8
NACA67-516 a=0.8 |  |  |  | Cl Max: | 1.7569 | at alpha= | 20 | deg
XFOIL ncrit=9 |  |  |  | L/D Max: | 162.76 | at alpha= | 0.5 | deg
Re: | 12000000 |  |  | Cd Min: | 0.04653 | at alpha= | 20 | deg
Mach: | 0.1 |  |  | Cl=0 at alpha= | -4.5179 | deg
|  |  |  | @ Cl=0.1, Cd= | 0.0049457
|  |  |  | @ Cl=0.4, Cd= | 0.0040406
|  |  |  | @ Cl=0.6, Cd= | 0.0077118
alpha (deg) | Cl | Cd | Cm | Cl/Cd
-20 | -1.3256 | 0.02122 | -0.1528 | -62.4694
-19.5 | -1.3059 | 0.01965 | -0.1501 | -66.458
-19 | -1.2824 | 0.01833 | -0.1474 | -69.9618
-18.5 | -1.256 | 0.0172 | -0.1449 | -73.0233
-18 | -1.2276 | 0.0162 | -0.1422 | -75.7778
-17.5 | -1.1952 | 0.01534 | -0.14 | -77.914
-17 | -1.1628 | 0.01451 | -0.1376 | -80.1378
-16.5 | -1.1285 | 0.01377 | -0.1352 | -81.9535
-16 | -1.096 | 0.01297 | -0.1325 | -84.5027
-15.5 | -1.0604 | 0.01233 | -0.13 | -86.0016
-15 | -1.0247 | 0.01164 | -0.1276 | -88.0326
-14.5 | -0.9858 | 0.01107 | -0.1254 | -89.0515
-14 | -0.9457 | 0.01057 | -0.1234 | -89.4702
-13.5 | -0.9042 | 0.01014 | -0.1215 | -89.1716
-13 | -0.8629 | 0.00971 | -0.1195 | -88.8671
-12.5 | -0.8209 | 0.00935 | -0.1174 | -87.7968
-12 | -0.7792 | 0.00902 | -0.1153 | -86.3858
-11.5 | -0.7362 | 0.00878 | -0.1133 | -83.8497
-11 | -0.6892 | 0.00842 | -0.1121 | -81.8527
-10.5 | -0.6405 | 0.00804 | -0.1113 | -79.6642
-10 | -0.5908 | 0.0077 | -0.1107 | -76.7273
-9.5 | -0.5399 | 0.00739 | -0.1102 | -73.0582
-9 | -0.4884 | 0.00709 | -0.1099 | -68.8858
-8.5 | -0.4359 | 0.00683 | -0.1098 | -63.8214
-8 | -0.3827 | 0.00661 | -0.1098 | -57.8971
-7.5 | -0.3289 | 0.0064 | -0.11 | -51.3906
-7 | -0.2744 | 0.00621 | -0.1102 | -44.1868
-6.5 | -0.2203 | 0.00599 | -0.1104 | -36.778
-6 | -0.1653 | 0.00578 | -0.1108 | -28.5986
-5.5 | -0.1095 | 0.0056 | -0.1113 | -19.5536
-5 | -0.054 | 0.00539 | -0.1118 | -10.0186
-4.5 | 0.002 | 0.00521 | -0.1124 | 0.38388
-4 | 0.0585 | 0.00504 | -0.113 | 11.6071
-3.5 | 0.1157 | 0.00491 | -0.1138 | 23.5642
-3 | 0.1725 | 0.00477 | -0.1146 | 36.1635
-2.5 | 0.2288 | 0.00467 | -0.1152 | 48.9936
-2 | 0.285 | 0.00453 | -0.1158 | 62.9139
-1.5 | 0.3406 | 0.00428 | -0.1164 | 79.5794
-1 | 0.3947 | 0.00406 | -0.1166 | 97.2167
-0.5 | 0.4492 | 0.00386 | -0.1169 | 116.3731
0 | 0.5016 | 0.00365 | -0.1168 | 137.4247
0.5 | 0.5485 | 0.00337 | -0.1157 | 162.7596
1 | 0.5626 | 0.00378 | -0.1073 | 148.836
1.5 | 0.5534 | 0.00405 | -0.0936 | 136.642
2 | 0.5705 | 0.00456 | -0.0859 | 125.1096
3.5 | 0.5947 | 0.00759 | -0.0587 | 78.3531
4 | 0.6256 | 0.0083 | -0.0545 | 75.3735
4.5 | 0.6607 | 0.00891 | -0.0512 | 74.1526
5 | 0.6992 | 0.00947 | -0.0487 | 73.8332
5.5 | 0.7361 | 0.01009 | -0.0459 | 72.9534
6 | 0.7749 | 0.01069 | -0.0435 | 72.4883
6.5 | 0.8123 | 0.01137 | -0.0409 | 71.4424
7 | 0.852 | 0.01199 | -0.0388 | 71.0592
7.5 | 0.8926 | 0.01258 | -0.0369 | 70.9539
8 | 0.9355 | 0.01313 | -0.0354 | 71.249
8.5 | 0.9794 | 0.01365 | -0.0342 | 71.7509
9 | 1.0203 | 0.01427 | -0.0325 | 71.4996
9.5 | 1.0618 | 0.01488 | -0.031 | 71.3575
10 | 1.1028 | 0.01555 | -0.0294 | 70.9196
10.5 | 1.1434 | 0.01625 | -0.0278 | 70.3631
11 | 1.1797 | 0.01711 | -0.0256 | 68.948
11.5 | 1.2181 | 0.01792 | -0.0238 | 67.9743
12 | 1.256 | 0.01877 | -0.022 | 66.9153
12.5 | 1.2917 | 0.01973 | -0.02 | 65.4688
13 | 1.3273 | 0.02071 | -0.018 | 64.0898
13.5 | 1.3649 | 0.02162 | -0.0164 | 63.1314
14 | 1.3975 | 0.02282 | -0.0142 | 61.2401
14.5 | 1.4311 | 0.02399 | -0.0123 | 59.654
15.5 | 1.4936 | 0.02664 | -0.008 | 56.0661
16.5 | 1.5526 | 0.02951 | -0.0038 | 52.6127
17 | 1.5784 | 0.03079 | -0.0009 | 51.2634
17.5 | 1.6492 | 0.03362 | -0.0093 | 49.0541
19.5 | 1.7425 | 0.04359 | -0.0032 | 39.9748
20 | 1.7569 | 0.04653 | -0.0009 | 37.7584

## 117. Re 12M Mach 0.25 (1)
BIGFOIL.COM POLAR EXPORT
NACA67-516 a=0.8
NACA67-516 a=0.8 |  |  |  | Cl Max: | 1.523 | at alpha= | 10.5 | deg
JavaFoil+Calcfoil stall+Eppler ext transition |  |  |  | L/D Max: | 116.707 | at alpha= | 3 | deg
Re: | 12000000 |  |  | Cd Min: | 0.00516 | at alpha= | -1 | deg
Mach: | 0.25 |  |  | Cl=0 at alpha= | -4.0952 | deg
|  |  |  | @ Cl=0.1, Cd= | 0.0053067
|  |  |  | @ Cl=0.4, Cd= | 0.0051637
|  |  |  | @ Cl=0.6, Cd= | 0.0059458
alpha (deg) | Cl | Cd | Cm | Cl/Cd
-17.5 | -0.445 | 0.14441 | -0.031 | -3.08
-17 | -0.489 | 0.13667 | -0.032 | -3.575
-16.5 | -0.528 | 0.12853 | -0.033 | -4.109
-16 | -0.564 | 0.11857 | -0.034 | -4.756
-15.5 | -0.594 | 0.11103 | -0.035 | -5.354
-15 | -0.626 | 0.09213 | -0.042 | -6.797
-14.5 | -0.652 | 0.08104 | -0.046 | -8.04
-14 | -0.676 | 0.06753 | -0.051 | -10.01
-13.5 | -0.723 | 0.03844 | -0.061 | -18.808
-13 | -0.784 | 0.01505 | -0.071 | -52.1
-12.5 | -0.788 | 0.01259 | -0.073 | -62.621
-12 | -0.775 | 0.01164 | -0.075 | -66.621
-11.5 | -0.753 | 0.01045 | -0.077 | -72.053
-11 | -0.724 | 0.00991 | -0.078 | -72.999
-10.5 | -0.69 | 0.00932 | -0.08 | -74.009
-10 | -0.652 | 0.00886 | -0.081 | -73.563
-9.5 | -0.61 | 0.00841 | -0.083 | -72.457
-9 | -0.564 | 0.00801 | -0.084 | -70.437
-8.5 | -0.515 | 0.00773 | -0.086 | -66.627
-8 | -0.464 | 0.00741 | -0.087 | -62.54
-7.5 | -0.41 | 0.00712 | -0.089 | -57.551
-7 | -0.354 | 0.00688 | -0.09 | -51.401
-6.5 | -0.296 | 0.00576 | -0.092 | -51.308
-6 | -0.236 | 0.00594 | -0.093 | -39.777
-5.5 | -0.176 | 0.00645 | -0.095 | -27.247
-5 | -0.114 | 0.00589 | -0.096 | -19.343
-4.5 | -0.051 | 0.0057 | -0.097 | -8.99
-4 | 0.012 | 0.00529 | -0.099 | 2.251
-3.5 | 0.076 | 0.0052 | -0.1 | 14.529
-3 | 0.139 | 0.00548 | -0.101 | 25.436
-2.5 | 0.204 | 0.00537 | -0.103 | 37.87
-2 | 0.269 | 0.00554 | -0.104 | 48.438
-1.5 | 0.333 | 0.00524 | -0.105 | 63.476
-1 | 0.397 | 0.00516 | -0.107 | 76.819
-0.5 | 0.461 | 0.00524 | -0.108 | 87.891
0 | 0.519 | 0.00566 | -0.109 | 91.628
0.5 | 0.582 | 0.00594 | -0.11 | 97.867
1 | 0.644 | 0.00596 | -0.112 | 108.1
1.5 | 0.707 | 0.00609 | -0.113 | 116.058
2 | 0.77 | 0.00667 | -0.114 | 115.377
2.5 | 0.832 | 0.00714 | -0.116 | 116.554
3 | 0.889 | 0.00762 | -0.117 | 116.707
3.5 | 0.949 | 0.00816 | -0.118 | 116.318
4 | 1.008 | 0.00885 | -0.119 | 113.901
4.5 | 1.067 | 0.00967 | -0.121 | 110.334
5 | 1.125 | 0.0103 | -0.122 | 109.217
5.5 | 1.18 | 0.01069 | -0.123 | 110.33
6 | 1.232 | 0.01109 | -0.124 | 111.134
6.5 | 1.283 | 0.0115 | -0.126 | 111.526
7 | 1.33 | 0.01198 | -0.127 | 111.03
7.5 | 1.374 | 0.01245 | -0.128 | 110.37
8 | 1.415 | 0.01327 | -0.129 | 106.587
8.5 | 1.451 | 0.0139 | -0.13 | 104.392
9 | 1.482 | 0.01451 | -0.131 | 102.146
9.5 | 1.503 | 0.01518 | -0.133 | 99.032
10 | 1.517 | 0.01588 | -0.134 | 95.565
10.5 | 1.523 | 0.01664 | -0.135 | 91.538
11 | 1.521 | 0.01737 | -0.136 | 87.577
11.5 | 1.511 | 0.01828 | -0.137 | 82.627
12 | 1.491 | 0.01927 | -0.138 | 77.369
12.5 | 1.461 | 0.0202 | -0.139 | 72.34
13 | 1.423 | 0.02152 | -0.14 | 66.113
13.5 | 1.376 | 0.02287 | -0.141 | 60.15
14 | 1.32 | 0.0245 | -0.142 | 53.867
14.5 | 1.253 | 0.02717 | -0.142 | 46.133
15 | 1.178 | 0.0302 | -0.142 | 39.015
15.5 | 1.09 | 0.03583 | -0.141 | 30.426

## 118. Re 12M Mach 0.25 (2)
BIGFOIL.COM POLAR EXPORT
NACA67-516 a=0.8
NACA67-516 a=0.8 |  |  |  | Cl Max: | 1.7246 | at alpha= | 20 | deg
XFOIL ncrit=9 |  |  |  | L/D Max: | 171.235 | at alpha= | 0.5 | deg
Re: | 12000000 |  |  | Cd Min: | 0.05893 | at alpha= | 20 | deg
Mach: | 0.25 |  |  | Cl=0 at alpha= | -4.5523 | deg
|  |  |  | @ Cl=0.1, Cd= | 0.0050082
|  |  |  | @ Cl=0.4, Cd= | 0.00413
|  |  |  | @ Cl=0.6, Cd= | 0.0082299
alpha (deg) | Cl | Cd | Cm | Cl/Cd
-20 | -1.175 | 0.03833 | -0.1836 | -30.6548
-19.5 | -1.1981 | 0.0321 | -0.1834 | -37.324
-19 | -1.2102 | 0.02757 | -0.181 | -43.8955
-18.5 | -1.2227 | 0.0237 | -0.1767 | -51.5907
-18 | -1.2151 | 0.0212 | -0.1723 | -57.316
-17.5 | -1.1975 | 0.01925 | -0.1681 | -62.2078
-17 | -1.1693 | 0.01785 | -0.1644 | -65.507
-16.5 | -1.1396 | 0.01659 | -0.1605 | -68.692
-16 | -1.1073 | 0.0155 | -0.1566 | -71.4387
-15.5 | -1.0695 | 0.01468 | -0.1532 | -72.8542
-15 | -1.0393 | 0.01349 | -0.1489 | -77.0423
-14.5 | -1.0018 | 0.01262 | -0.1453 | -79.3819
-14 | -0.9618 | 0.01187 | -0.142 | -81.0278
-13.5 | -0.9193 | 0.01125 | -0.139 | -81.7156
-13 | -0.8766 | 0.01066 | -0.1359 | -82.2326
-12.5 | -0.8327 | 0.01014 | -0.1331 | -82.1203
-12 | -0.7877 | 0.00966 | -0.1304 | -81.5424
-11.5 | -0.7405 | 0.00929 | -0.128 | -79.7094
-11 | -0.6951 | 0.00888 | -0.1254 | -78.277
-10.5 | -0.6505 | 0.00853 | -0.1225 | -76.2603
-10 | -0.6028 | 0.00807 | -0.1204 | -74.6964
-9.5 | -0.5514 | 0.00769 | -0.1191 | -71.7035
-9 | -0.4988 | 0.00734 | -0.118 | -67.9564
-8.5 | -0.445 | 0.00705 | -0.1172 | -63.1206
-8 | -0.3905 | 0.00678 | -0.1167 | -57.5959
-7.5 | -0.3352 | 0.00654 | -0.1163 | -51.2538
-7 | -0.2792 | 0.00633 | -0.1161 | -44.1074
-6.5 | -0.2226 | 0.00611 | -0.1162 | -36.4321
-6 | -0.1661 | 0.00587 | -0.1162 | -28.2964
-5.5 | -0.1089 | 0.00567 | -0.1164 | -19.2063
-5 | -0.0514 | 0.00547 | -0.1168 | -9.3967
-4.5 | 0.006 | 0.00527 | -0.1171 | 1.1385
-4 | 0.0642 | 0.0051 | -0.1177 | 12.5882
-3.5 | 0.1227 | 0.00495 | -0.1183 | 24.7879
-3 | 0.1811 | 0.00482 | -0.119 | 37.5726
-2.5 | 0.2393 | 0.00471 | -0.1196 | 50.8068
-2 | 0.2967 | 0.00458 | -0.1201 | 64.7817
-1.5 | 0.3539 | 0.00432 | -0.1206 | 81.9213
-1 | 0.4097 | 0.00409 | -0.1208 | 100.1711
-0.5 | 0.4651 | 0.00389 | -0.1209 | 119.563
0 | 0.5195 | 0.00365 | -0.1209 | 142.3288
0.5 | 0.5685 | 0.00332 | -0.1198 | 171.2349
1 | 0.5862 | 0.00358 | -0.1118 | 163.743
1.5 | 0.5624 | 0.00407 | -0.0946 | 138.1818
2 | 0.5754 | 0.00467 | -0.0857 | 123.212
2.5 | 0.5798 | 0.00566 | -0.0754 | 102.4382
3 | 0.579 | 0.0069 | -0.0643 | 83.913
3.5 | 0.5919 | 0.00803 | -0.0563 | 73.7111
4 | 0.6231 | 0.0088 | -0.0519 | 70.8068
4.5 | 0.6591 | 0.00947 | -0.0485 | 69.5987
5 | 0.6962 | 0.01013 | -0.0453 | 68.7266
5.5 | 0.7369 | 0.01073 | -0.0428 | 68.6766
6 | 0.7741 | 0.01146 | -0.0398 | 67.548
6.5 | 0.8127 | 0.01218 | -0.0371 | 66.7241
7 | 0.8544 | 0.01283 | -0.0349 | 66.5939
7.5 | 0.8963 | 0.01349 | -0.0328 | 66.4418
8 | 0.9395 | 0.01412 | -0.0309 | 66.5368
8.5 | 0.9842 | 0.01473 | -0.0294 | 66.816
9 | 1.0291 | 0.01534 | -0.0278 | 67.086
9.5 | 1.0704 | 0.0161 | -0.0257 | 66.4845
10 | 1.1126 | 0.01687 | -0.0238 | 65.9514
10.5 | 1.1542 | 0.01767 | -0.0218 | 65.3198
11 | 1.1915 | 0.01869 | -0.0192 | 63.7507
11.5 | 1.2307 | 0.01966 | -0.0169 | 62.5992
12 | 1.2693 | 0.02067 | -0.0146 | 61.4078
12.5 | 1.3062 | 0.02179 | -0.0121 | 59.9449
13 | 1.345 | 0.02287 | -0.0099 | 58.8107
13.5 | 1.3832 | 0.02402 | -0.0076 | 57.5853
14 | 1.4142 | 0.02556 | -0.0046 | 55.3286
14.5 | 1.4491 | 0.02699 | -0.0021 | 53.6903
15.5 | 1.5152 | 0.03018 | 0.003 | 50.2054
16 | 1.5425 | 0.03218 | 0.0059 | 47.9335
16.5 | 1.5696 | 0.03426 | 0.0088 | 45.8144
17 | 1.5928 | 0.03649 | 0.012 | 43.6503
18 | 1.6998 | 0.04361 | 0.0035 | 38.9773
18.5 | 1.6964 | 0.04631 | 0.0108 | 36.6314
19 | 1.7182 | 0.05035 | 0.0115 | 34.1251
19.5 | 1.7231 | 0.05447 | 0.0147 | 31.6339
20 | 1.7246 | 0.05893 | 0.0178 | 29.2652

## 119. Re 12M Mach 0.50 (1)
BIGFOIL.COM POLAR EXPORT
NACA67-516 a=0.8
NACA67-516 a=0.8 |  |  |  | Cl Max: | 1.419 | at alpha= | 7.5 | deg
JavaFoil+Calcfoil stall+Eppler ext transition |  |  |  | L/D Max: | 115.532 | at alpha= | 1.5 | deg
Re: | 12000000 |  |  | Cd Min: | 0.00489 | at alpha= | -3 | deg
Mach: | 0.5 |  |  | Cl=0 at alpha= | -4.0929 | deg
|  |  |  | @ Cl=0.1, Cd= | 0.0049597
|  |  |  | @ Cl=0.4, Cd= | 0.00546
|  |  |  | @ Cl=0.6, Cd= | 0.0060954
alpha (deg) | Cl | Cd | Cm | Cl/Cd
-20 | -0.896 | 0.15771 | -0.037 | -5.68
-19.5 | -0.867 | 0.1526 | -0.037 | -5.681
-19 | -0.839 | 0.14648 | -0.038 | -5.727
-18.5 | -0.814 | 0.13437 | -0.04 | -6.061
-18 | -0.786 | 0.128 | -0.04 | -6.14
-17.5 | -0.756 | 0.12451 | -0.04 | -6.073
-17 | -0.728 | 0.11788 | -0.04 | -6.172
-16.5 | -0.7 | 0.11091 | -0.041 | -6.313
-16 | -0.674 | 0.10282 | -0.043 | -6.558
-15.5 | -0.644 | 0.10944 | -0.042 | -5.884
-15 | -0.615 | 0.10464 | -0.042 | -5.878
-14.5 | -0.588 | 0.09675 | -0.043 | -6.075
-14 | -0.561 | 0.08937 | -0.045 | -6.275
-13.5 | -0.535 | 0.08175 | -0.048 | -6.541
-13 | -0.51 | 0.07369 | -0.052 | -6.917
-12.5 | -0.474 | 0.0881 | -0.043 | -5.376
-12 | -0.446 | 0.08173 | -0.044 | -5.454
-11.5 | -0.419 | 0.07371 | -0.047 | -5.679
-11 | -0.391 | 0.06693 | -0.049 | -5.846
-10.5 | -0.365 | 0.06001 | -0.054 | -6.087
-10 | -0.333 | 0.0684 | -0.045 | -4.865
-9.5 | -0.305 | 0.06076 | -0.048 | -5.025
-9 | -0.282 | 0.04805 | -0.061 | -5.872
-8.5 | -0.39 | 0.01066 | -0.093 | -36.597
-8 | -0.437 | 0.00909 | -0.096 | -48.093
-7.5 | -0.413 | 0.00838 | -0.098 | -49.244
-7 | -0.369 | 0.00781 | -0.1 | -47.201
-6.5 | -0.315 | 0.00741 | -0.101 | -42.552
-6 | -0.255 | 0.00704 | -0.103 | -36.255
-5.5 | -0.192 | 0.00671 | -0.105 | -28.533
-5 | -0.125 | 0.00644 | -0.106 | -19.426
-4.5 | -0.057 | 0.00615 | -0.108 | -9.194
-4 | 0.013 | 0.00591 | -0.11 | 2.234
-3.5 | 0.084 | 0.00498 | -0.111 | 16.83
-3 | 0.155 | 0.00489 | -0.113 | 31.71
-2.5 | 0.227 | 0.00514 | -0.114 | 44.093
-2 | 0.3 | 0.00511 | -0.116 | 58.668
-1.5 | 0.372 | 0.00546 | -0.117 | 68.073
-1 | 0.443 | 0.00546 | -0.119 | 81.164
-0.5 | 0.515 | 0.00544 | -0.12 | 94.738
0 | 0.578 | 0.00613 | -0.121 | 94.253
0.5 | 0.648 | 0.00602 | -0.123 | 107.57
1 | 0.718 | 0.00655 | -0.124 | 109.626
1.5 | 0.788 | 0.00682 | -0.126 | 115.532
2 | 0.858 | 0.00758 | -0.127 | 113.09
2.5 | 0.927 | 0.0082 | -0.129 | 113.074
3 | 0.988 | 0.00885 | -0.13 | 111.729
3.5 | 1.054 | 0.00968 | -0.132 | 108.884
4 | 1.119 | 0.01041 | -0.133 | 107.46
4.5 | 1.182 | 0.01161 | -0.134 | 101.831
5 | 1.243 | 0.01226 | -0.136 | 101.375
5.5 | 1.297 | 0.01286 | -0.137 | 100.873
6 | 1.345 | 0.01348 | -0.139 | 99.803
6.5 | 1.385 | 0.01414 | -0.14 | 97.929
7 | 1.412 | 0.01527 | -0.141 | 92.457
7.5 | 1.419 | 0.01624 | -0.143 | 87.374
8 | 1.392 | 0.01738 | -0.144 | 80.109
8.5 | 1.279 | 0.01879 | -0.145 | 68.053
9 | 0.884 | 0.02052 | -0.146 | 43.083
9.5 | 0.913 | 0.0232 | -0.147 | 39.344
10 | 0.947 | 0.02309 | -0.148 | 41.027
10.5 | 0.812 | 0.07467 | -0.077 | 10.873
11 | 1.013 | 0.02413 | -0.151 | 41.983
11.5 | 1.041 | 0.02664 | -0.152 | 39.096
12 | 0.91 | 0.07873 | -0.102 | 11.564
12.5 | 1.107 | 0.02696 | -0.154 | 41.077

## 120. Re 12M Mach 0.50 (2)
BIGFOIL.COM POLAR EXPORT
NACA67-516 a=0.8
NACA67-516 a=0.8 |  |  |  | Cl Max: | 1.3661 | at alpha= | 13 | deg
XFOIL ncrit=9 |  |  |  | L/D Max: | 229.533 | at alpha= | 1 | deg
Re: | 12000000 |  |  | Cd Min: | 0.15374 | at alpha= | 18 | deg
Mach: | 0.5 |  |  | Cl=0 at alpha= | -4.7422 | deg
|  |  |  | @ Cl=0.1, Cd= | 0.0053736
|  |  |  | @ Cl=0.4, Cd= | 0.0046479
|  |  |  | @ Cl=0.6, Cd= | 0.0037371
alpha (deg) | Cl | Cd | Cm | Cl/Cd
-14.5 | -0.1509 | 0.09818 | -0.1793 | -1.537
-14 | -0.175 | 0.08693 | -0.1857 | -2.0131
-13.5 | -0.2063 | 0.07563 | -0.1923 | -2.7278
-13 | -0.241 | 0.06452 | -0.1989 | -3.7353
-12.5 | -0.2704 | 0.05318 | -0.2059 | -5.0846
-12 | -0.2968 | 0.04123 | -0.2146 | -7.1986
-11.5 | -0.3326 | 0.03364 | -0.2157 | -9.887
-11 | -0.3824 | 0.02721 | -0.211 | -14.0537
-10.5 | -0.4319 | 0.02175 | -0.2021 | -19.8575
-10 | -0.4696 | 0.01727 | -0.1908 | -27.1917
-9.5 | -0.489 | 0.01336 | -0.1791 | -36.6018
-9 | -0.4745 | 0.01046 | -0.17 | -45.3633
-8.5 | -0.4349 | 0.00887 | -0.1634 | -49.0304
-8 | -0.3848 | 0.00798 | -0.158 | -48.2206
-7.5 | -0.3307 | 0.00739 | -0.1536 | -44.7497
-7 | -0.278 | 0.00697 | -0.1491 | -39.8852
-6.5 | -0.2206 | 0.00663 | -0.1458 | -33.273
-6 | -0.1585 | 0.00633 | -0.1438 | -25.0395
-5.5 | -0.096 | 0.00605 | -0.1423 | -15.8678
-5 | -0.0329 | 0.0058 | -0.1411 | -5.6724
-4.5 | 0.0309 | 0.0056 | -0.1403 | 5.5179
-4 | 0.0942 | 0.00539 | -0.1397 | 17.4768
-3.5 | 0.1577 | 0.00521 | -0.1393 | 30.2687
-3 | 0.2219 | 0.00507 | -0.1392 | 43.7673
-2.5 | 0.2859 | 0.00495 | -0.1392 | 57.7576
-2 | 0.3509 | 0.00481 | -0.1395 | 72.9522
-1.5 | 0.4145 | 0.0046 | -0.1396 | 90.1087
-1 | 0.4764 | 0.00432 | -0.1395 | 110.2778
-0.5 | 0.5344 | 0.00409 | -0.1385 | 130.6601
0 | 0.5935 | 0.00379 | -0.1378 | 156.5963
0.5 | 0.6427 | 0.00339 | -0.1351 | 189.587
1 | 0.6886 | 0.003 | -0.1315 | 229.5333
1.5 | 0.6623 | 0.00351 | -0.112 | 188.6895
2 | 0.6225 | 0.00506 | -0.0907 | 123.0237
2.5 | 0.6066 | 0.00661 | -0.075 | 91.77
3 | 0.6122 | 0.00795 | -0.0639 | 77.0063
3.5 | 0.6162 | 0.00951 | -0.053 | 64.795
4.5 | 0.6588 | 0.0121 | -0.0383 | 54.4463
5 | 0.6959 | 0.01311 | -0.0338 | 53.0816
5.5 | 0.7376 | 0.01402 | -0.0301 | 52.6106
6 | 0.7805 | 0.01494 | -0.0266 | 52.2423
6.5 | 0.8188 | 0.01609 | -0.0223 | 50.8888
7 | 0.8665 | 0.01697 | -0.0194 | 51.0607
7.5 | 0.9144 | 0.01791 | -0.0165 | 51.0553
8 | 0.9646 | 0.01882 | -0.0138 | 51.254
8.5 | 1.0156 | 0.01975 | -0.011 | 51.4228
9 | 1.0653 | 0.02081 | -0.0079 | 51.1917
9.5 | 1.1135 | 0.02198 | -0.0045 | 50.6597
10 | 1.1595 | 0.02332 | -0.0007 | 49.7213
10.5 | 1.2042 | 0.02484 | 0.0033 | 48.4783
11 | 1.2523 | 0.02629 | 0.0073 | 47.6341
11.5 | 1.2949 | 0.02814 | 0.0119 | 46.0163
12 | 1.3349 | 0.03027 | 0.0169 | 44.0998
12.5 | 1.3637 | 0.03319 | 0.0231 | 41.0877
13 | 1.3661 | 0.03789 | 0.0305 | 36.0544
13.5 | 1.3405 | 0.04476 | 0.0376 | 29.9486
14 | 1.3039 | 0.05332 | 0.0423 | 24.4542
14.5 | 1.2661 | 0.06316 | 0.044 | 20.0459
15 | 1.2207 | 0.07511 | 0.0424 | 16.2522
15.5 | 1.1886 | 0.08694 | 0.0382 | 13.6715
16 | 1.1543 | 0.1002 | 0.0314 | 11.52
16.5 | 1.1246 | 0.11385 | 0.0232 | 9.8779
17 | 1.0992 | 0.12754 | 0.0143 | 8.6185
17.5 | 1.0784 | 0.14077 | 0.0057 | 7.6607
18 | 1.0594 | 0.15374 | -0.0026 | 6.8909

## 121. Re 14M Mach 0.00 (1)
BIGFOIL.COM POLAR EXPORT
NACA67-516 a=0.8
NACA67-516 a=0.8 |  |  |  | Cl Max: | 1.577 | at alpha= | 12.5 | deg
JavaFoil+Calcfoil stall+Eppler ext transition |  |  |  | L/D Max: | 117.524 | at alpha= | 7 | deg
Re: | 14000000 |  |  | Cd Min: | 0.00524 | at alpha= | -3.5 | deg
Mach: | 0 |  |  | Cl=0 at alpha= | -4.0968 | deg
|  |  |  | @ Cl=0.1, Cd= | 0.0053794
|  |  |  | @ Cl=0.4, Cd= | 0.0057881
|  |  |  | @ Cl=0.6, Cd= | 0.0062613
alpha (deg) | Cl | Cd | Cm | Cl/Cd
-20 | -0.684 | 0.15697 | -0.029 | -4.355
-19.5 | -0.698 | 0.1497 | -0.03 | -4.666
-19 | -0.713 | 0.14115 | -0.031 | -5.052
-18.5 | -0.726 | 0.13354 | -0.032 | -5.44
-18 | -0.738 | 0.12801 | -0.033 | -5.764
-17.5 | -0.748 | 0.12147 | -0.034 | -6.155
-17 | -0.757 | 0.11263 | -0.036 | -6.721
-16.5 | -0.793 | 0.07529 | -0.047 | -10.537
-16 | -0.846 | 0.03904 | -0.055 | -21.656
-15.5 | -0.892 | 0.01971 | -0.061 | -45.249
-15 | -0.894 | 0.01721 | -0.063 | -51.949
-14.5 | -0.894 | 0.01492 | -0.065 | -59.897
-14 | -0.888 | 0.0134 | -0.067 | -66.234
-13.5 | -0.878 | 0.01202 | -0.068 | -73.024
-13 | -0.861 | 0.01115 | -0.07 | -77.2
-12.5 | -0.839 | 0.01045 | -0.071 | -80.326
-12 | -0.811 | 0.00977 | -0.073 | -83.092
-11.5 | -0.777 | 0.00919 | -0.075 | -84.477
-11 | -0.738 | 0.00883 | -0.076 | -83.636
-10.5 | -0.697 | 0.00844 | -0.077 | -82.572
-10 | -0.654 | 0.00809 | -0.079 | -80.839
-9.5 | -0.608 | 0.0077 | -0.08 | -78.952
-9 | -0.559 | 0.00743 | -0.082 | -75.269
-8.5 | -0.508 | 0.00719 | -0.083 | -70.707
-8 | -0.456 | 0.006 | -0.085 | -75.939
-7.5 | -0.402 | 0.00624 | -0.086 | -64.373
-7 | -0.346 | 0.00684 | -0.088 | -50.578
-6.5 | -0.289 | 0.0065 | -0.089 | -44.386
-6 | -0.23 | 0.00634 | -0.09 | -36.332
-5.5 | -0.171 | 0.00614 | -0.092 | -27.817
-5 | -0.111 | 0.00592 | -0.093 | -18.683
-4.5 | -0.05 | 0.00576 | -0.095 | -8.628
-4 | 0.012 | 0.00537 | -0.096 | 2.149
-3.5 | 0.073 | 0.00524 | -0.097 | 13.966
-3 | 0.135 | 0.00556 | -0.098 | 24.291
-2.5 | 0.197 | 0.00566 | -0.099 | 34.838
-2 | 0.26 | 0.00567 | -0.101 | 45.838
-1.5 | 0.322 | 0.00563 | -0.102 | 57.175
-1 | 0.384 | 0.00577 | -0.103 | 66.604
-0.5 | 0.446 | 0.00584 | -0.104 | 76.312
0 | 0.503 | 0.00608 | -0.106 | 82.644
0.5 | 0.564 | 0.00622 | -0.107 | 90.674
1 | 0.625 | 0.00629 | -0.108 | 99.364
1.5 | 0.685 | 0.00646 | -0.109 | 106.111
2 | 0.746 | 0.00673 | -0.111 | 110.918
2.5 | 0.807 | 0.00697 | -0.112 | 115.679
3 | 0.862 | 0.00737 | -0.113 | 116.979
3.5 | 0.921 | 0.00791 | -0.114 | 116.369
4 | 0.979 | 0.00837 | -0.116 | 116.898
4.5 | 1.036 | 0.00917 | -0.117 | 112.986
5 | 1.093 | 0.00962 | -0.118 | 113.597
5.5 | 1.147 | 0.00994 | -0.119 | 115.395
6 | 1.199 | 0.01033 | -0.121 | 116.095
6.5 | 1.25 | 0.01067 | -0.122 | 117.113
7 | 1.298 | 0.01105 | -0.123 | 117.524
7.5 | 1.344 | 0.01146 | -0.124 | 117.27
8 | 1.388 | 0.01218 | -0.125 | 113.971
8.5 | 1.428 | 0.01264 | -0.126 | 112.956
9 | 1.465 | 0.01319 | -0.128 | 111.07
9.5 | 1.496 | 0.01374 | -0.129 | 108.88
10 | 1.522 | 0.01432 | -0.13 | 106.264
10.5 | 1.543 | 0.01492 | -0.131 | 103.407
11 | 1.559 | 0.01554 | -0.132 | 100.348
11.5 | 1.57 | 0.01614 | -0.133 | 97.271
12 | 1.576 | 0.01679 | -0.134 | 93.866
12.5 | 1.577 | 0.01756 | -0.135 | 89.795
13 | 1.573 | 0.01835 | -0.136 | 85.758
13.5 | 1.564 | 0.01926 | -0.137 | 81.225
14 | 1.551 | 0.02038 | -0.138 | 76.072
14.5 | 1.533 | 0.0212 | -0.139 | 72.324
15 | 1.511 | 0.02236 | -0.139 | 67.582
15.5 | 1.486 | 0.02367 | -0.14 | 62.777
16 | 1.455 | 0.02503 | -0.141 | 58.131
16.5 | 1.417 | 0.02666 | -0.142 | 53.169
17 | 1.377 | 0.02834 | -0.142 | 48.589
17.5 | 1.334 | 0.03053 | -0.143 | 43.692

## 122. Re 14M Mach 0.00 (2)
BIGFOIL.COM POLAR EXPORT
NACA67-516 a=0.8
NACA67-516 a=0.8 |  |  |  | Cl Max: | 1.7798 | at alpha= | 20 | deg
XFOIL ncrit=9 |  |  |  | L/D Max: | 133.512 | at alpha= | 0 | deg
Re: | 14000000 |  |  | Cd Min: | 0.04341 | at alpha= | 20 | deg
Mach: | 0 |  |  | Cl=0 at alpha= | -4.5045 | deg
|  |  |  | @ Cl=0.1, Cd= | 0.004791
|  |  |  | @ Cl=0.4, Cd= | 0.0039809
|  |  |  | @ Cl=0.6, Cd= | 0.0076416
alpha (deg) | Cl | Cd | Cm | Cl/Cd
-20 | -1.345 | 0.01916 | -0.1452 | -70.1983
-19.5 | -1.3223 | 0.01788 | -0.1427 | -73.9541
-19 | -1.2966 | 0.01679 | -0.1402 | -77.2245
-18.5 | -1.2685 | 0.01584 | -0.1379 | -80.0821
-18 | -1.2379 | 0.01497 | -0.1357 | -82.6921
-17.5 | -1.205 | 0.01422 | -0.1336 | -84.7398
-17 | -1.1716 | 0.01351 | -0.1314 | -86.7209
-16.5 | -1.1371 | 0.01287 | -0.1293 | -88.3528
-16 | -1.1023 | 0.01225 | -0.127 | -89.9837
-15.5 | -1.0654 | 0.01167 | -0.1249 | -91.2939
-15 | -1.0292 | 0.01104 | -0.1227 | -93.2246
-14.5 | -0.9909 | 0.01051 | -0.1206 | -94.2816
-14 | -0.9513 | 0.01005 | -0.1187 | -94.6567
-13.5 | -0.9109 | 0.00964 | -0.1168 | -94.4917
-13 | -0.8703 | 0.00926 | -0.1148 | -93.9849
-12.5 | -0.8293 | 0.00893 | -0.1127 | -92.8667
-12 | -0.7884 | 0.00864 | -0.1105 | -91.25
-11.5 | -0.7409 | 0.00837 | -0.1097 | -88.5185
-11 | -0.6914 | 0.0081 | -0.1092 | -85.358
-10.5 | -0.6421 | 0.00777 | -0.1087 | -82.6384
-10 | -0.5923 | 0.00745 | -0.1083 | -79.5034
-9.5 | -0.5414 | 0.00716 | -0.108 | -75.6145
-9 | -0.4901 | 0.00687 | -0.1079 | -71.3392
-8.5 | -0.4378 | 0.00663 | -0.1078 | -66.0332
-8 | -0.3848 | 0.0064 | -0.108 | -60.125
-7.5 | -0.3309 | 0.0062 | -0.1082 | -53.371
-6.5 | -0.2215 | 0.00581 | -0.1091 | -38.1239
-6 | -0.1666 | 0.00559 | -0.1095 | -29.8032
-5.5 | -0.1109 | 0.00541 | -0.1102 | -20.4991
-5 | -0.0554 | 0.00522 | -0.1107 | -10.613
-4.5 | 0.0005 | 0.00504 | -0.1114 | 0.099206
-4 | 0.0569 | 0.00489 | -0.1121 | 11.636
-3.5 | 0.1135 | 0.00476 | -0.1129 | 23.8445
-3 | 0.1696 | 0.00466 | -0.1135 | 36.3948
-2.5 | 0.2265 | 0.00455 | -0.1144 | 49.7802
-2 | 0.2835 | 0.00439 | -0.1152 | 64.5786
-1.5 | 0.3383 | 0.00421 | -0.1156 | 80.3563
-1 | 0.3927 | 0.004 | -0.116 | 98.175
-0.5 | 0.4463 | 0.00386 | -0.1162 | 115.6218
0 | 0.498 | 0.00373 | -0.116 | 133.5121
0.5 | 0.5266 | 0.0041 | -0.1108 | 128.439
1 | 0.5274 | 0.0044 | -0.0994 | 119.8636
2 | 0.5498 | 0.00486 | -0.0818 | 113.1276
2.5 | 0.5598 | 0.00568 | -0.073 | 98.5563
3 | 0.5666 | 0.00676 | -0.0638 | 83.8166
3.5 | 0.5921 | 0.0075 | -0.0585 | 78.9467
4 | 0.6267 | 0.00812 | -0.0551 | 77.1798
4.5 | 0.6629 | 0.0087 | -0.0521 | 76.1954
5 | 0.7011 | 0.00927 | -0.0495 | 75.6311
5.5 | 0.7416 | 0.00978 | -0.0474 | 75.8282
6 | 0.7789 | 0.01039 | -0.0448 | 74.9663
6.5 | 0.8158 | 0.01105 | -0.0422 | 73.8281
7 | 0.8577 | 0.01158 | -0.0405 | 74.0674
7.5 | 0.9002 | 0.01208 | -0.039 | 74.5199
8 | 0.9411 | 0.01264 | -0.0373 | 74.4541
8.5 | 0.9836 | 0.01318 | -0.0359 | 74.6282
9 | 1.0272 | 0.01369 | -0.0347 | 75.0329
9.5 | 1.0687 | 0.01426 | -0.0333 | 74.9439
10 | 1.1076 | 0.01496 | -0.0314 | 74.0374
10.5 | 1.1474 | 0.01565 | -0.0298 | 73.3163
11 | 1.1868 | 0.01638 | -0.0282 | 72.4542
11.5 | 1.2227 | 0.01724 | -0.0261 | 70.9223
12 | 1.2599 | 0.01808 | -0.0243 | 69.6847
12.5 | 1.2984 | 0.01887 | -0.0228 | 68.8076
13 | 1.3333 | 0.01983 | -0.0208 | 67.2365
13.5 | 1.3695 | 0.02074 | -0.0191 | 66.0318
14 | 1.4048 | 0.02174 | -0.0174 | 64.6182
14.5 | 1.4355 | 0.02298 | -0.0151 | 62.4674
15 | 1.4688 | 0.02413 | -0.0133 | 60.8703
16 | 1.5319 | 0.02663 | -0.0095 | 57.5253
17 | 1.5889 | 0.0295 | -0.0054 | 53.861
17.5 | 1.6152 | 0.03084 | -0.003 | 52.3735
18 | 1.6813 | 0.03371 | -0.0109 | 49.8754
19 | 1.7303 | 0.03808 | -0.0078 | 45.4386
19.5 | 1.7627 | 0.04082 | -0.0088 | 43.1823
20 | 1.7798 | 0.04341 | -0.0067 | 40.9998

## 123. Re 14M Mach 0.10 (1)
BIGFOIL.COM POLAR EXPORT
NACA67-516 a=0.8
NACA67-516 a=0.8 |  |  |  | Cl Max: | 1.568 | at alpha= | 12 | deg
JavaFoil+Calcfoil stall+Eppler ext transition |  |  |  | L/D Max: | 117.069 | at alpha= | 4 | deg
Re: | 14000000 |  |  | Cd Min: | 0.00503 | at alpha= | -3.5 | deg
Mach: | 0.1 |  |  | Cl=0 at alpha= | -4.0968 | deg
|  |  |  | @ Cl=0.1, Cd= | 0.005269
|  |  |  | @ Cl=0.4, Cd= | 0.0057758
|  |  |  | @ Cl=0.6, Cd= | 0.0062979
alpha (deg) | Cl | Cd | Cm | Cl/Cd
-19.5 | -0.655 | 0.15152 | -0.03 | -4.323
-19 | -0.672 | 0.14561 | -0.031 | -4.617
-18.5 | -0.689 | 0.13676 | -0.032 | -5.037
-18 | -0.704 | 0.13034 | -0.033 | -5.4
-17.5 | -0.717 | 0.12378 | -0.034 | -5.791
-17 | -0.729 | 0.11524 | -0.035 | -6.327
-16.5 | -0.759 | 0.08515 | -0.045 | -8.913
-16 | -0.786 | 0.06362 | -0.05 | -12.354
-15.5 | -0.841 | 0.03087 | -0.059 | -27.251
-15 | -0.87 | 0.01962 | -0.063 | -44.37
-14.5 | -0.879 | 0.01525 | -0.065 | -57.632
-14 | -0.873 | 0.01426 | -0.067 | -61.24
-13.5 | -0.867 | 0.01243 | -0.069 | -69.762
-13 | -0.854 | 0.01143 | -0.07 | -74.651
-12.5 | -0.834 | 0.01064 | -0.072 | -78.382
-12 | -0.808 | 0.00993 | -0.073 | -81.395
-11.5 | -0.775 | 0.00931 | -0.075 | -83.252
-11 | -0.737 | 0.00891 | -0.076 | -82.777
-10.5 | -0.697 | 0.00852 | -0.078 | -81.82
-10 | -0.654 | 0.00809 | -0.079 | -80.882
-9.5 | -0.608 | 0.00782 | -0.081 | -77.801
-9 | -0.56 | 0.00747 | -0.082 | -75.042
-8.5 | -0.51 | 0.00725 | -0.084 | -70.265
-8 | -0.457 | 0.00604 | -0.085 | -75.726
-7.5 | -0.403 | 0.00626 | -0.087 | -64.394
-7 | -0.347 | 0.00606 | -0.088 | -57.315
-6.5 | -0.29 | 0.0066 | -0.09 | -43.939
-6 | -0.231 | 0.00634 | -0.091 | -36.49
-5.5 | -0.172 | 0.00613 | -0.092 | -27.989
-5 | -0.111 | 0.00588 | -0.094 | -18.874
-4.5 | -0.05 | 0.00581 | -0.095 | -8.606
-4 | 0.012 | 0.00535 | -0.096 | 2.167
-3.5 | 0.074 | 0.00503 | -0.098 | 14.615
-3 | 0.136 | 0.0056 | -0.099 | 24.238
-2.5 | 0.198 | 0.00563 | -0.1 | 35.194
-2 | 0.261 | 0.00571 | -0.101 | 45.741
-1.5 | 0.324 | 0.00567 | -0.102 | 57.121
-1 | 0.386 | 0.00576 | -0.104 | 67.048
-0.5 | 0.448 | 0.00583 | -0.105 | 76.926
0 | 0.505 | 0.00612 | -0.106 | 82.518
0.5 | 0.567 | 0.00626 | -0.107 | 90.523
1 | 0.628 | 0.00633 | -0.109 | 99.249
1.5 | 0.689 | 0.00647 | -0.11 | 106.485
2 | 0.75 | 0.00674 | -0.111 | 111.224
2.5 | 0.811 | 0.00699 | -0.113 | 115.915
3 | 0.866 | 0.00742 | -0.114 | 116.813
3.5 | 0.925 | 0.00798 | -0.115 | 115.882
4 | 0.983 | 0.0084 | -0.116 | 117.069
4.5 | 1.041 | 0.00923 | -0.118 | 112.729
5 | 1.098 | 0.00969 | -0.119 | 113.276
5.5 | 1.152 | 0.01003 | -0.12 | 114.885
6 | 1.204 | 0.01039 | -0.121 | 115.88
6.5 | 1.255 | 0.01074 | -0.122 | 116.838
7 | 1.303 | 0.01115 | -0.124 | 116.834
7.5 | 1.349 | 0.01157 | -0.125 | 116.633
8 | 1.392 | 0.01228 | -0.126 | 113.408
8.5 | 1.432 | 0.01282 | -0.127 | 111.758
9 | 1.469 | 0.01333 | -0.128 | 110.182
9.5 | 1.498 | 0.01388 | -0.129 | 107.892
10 | 1.522 | 0.01447 | -0.13 | 105.226
10.5 | 1.542 | 0.01505 | -0.131 | 102.441
11 | 1.556 | 0.01581 | -0.132 | 98.437
11.5 | 1.565 | 0.01635 | -0.133 | 95.68
12 | 1.568 | 0.01711 | -0.135 | 91.644
12.5 | 1.565 | 0.01783 | -0.136 | 87.8
13 | 1.558 | 0.01864 | -0.136 | 83.589
13.5 | 1.545 | 0.01962 | -0.137 | 78.747
14 | 1.527 | 0.02072 | -0.138 | 73.705
14.5 | 1.505 | 0.02184 | -0.139 | 68.874
15 | 1.478 | 0.02288 | -0.14 | 64.588
15.5 | 1.447 | 0.02457 | -0.141 | 58.881
16 | 1.411 | 0.02591 | -0.142 | 54.448
16.5 | 1.367 | 0.02766 | -0.142 | 49.443
17 | 1.321 | 0.02938 | -0.143 | 44.959

## 124. Re 14M Mach 0.10 (2)
BIGFOIL.COM POLAR EXPORT
NACA67-516 a=0.8
NACA67-516 a=0.8 |  |  |  | Cl Max: | 1.6798 | at alpha= | 18 | deg
XFOIL ncrit=9 |  |  |  | L/D Max: | 134.397 | at alpha= | 0 | deg
Re: | 14000000 |  |  | Cd Min: | 0.03473 | at alpha= | 18 | deg
Mach: | 0.1 |  |  | Cl=0 at alpha= | -4.5098 | deg
|  |  |  | @ Cl=0.1, Cd= | 0.0048036
|  |  |  | @ Cl=0.4, Cd= | 0.004019
|  |  |  | @ Cl=0.6, Cd= | 0.0077184
alpha (deg) | Cl | Cd | Cm | Cl/Cd
-20 | -1.3348 | 0.0207 | -0.1521 | -64.4831
-19.5 | -1.3172 | 0.01905 | -0.1491 | -69.1444
-19 | -1.2967 | 0.01764 | -0.146 | -73.5091
-18.5 | -1.271 | 0.0165 | -0.1432 | -77.0303
-18 | -1.2414 | 0.01553 | -0.1407 | -79.9356
-17.5 | -1.2093 | 0.01469 | -0.1383 | -82.3213
-17 | -1.1765 | 0.01391 | -0.1358 | -84.5794
-16.5 | -1.1417 | 0.01322 | -0.1334 | -86.3616
-16 | -1.1058 | 0.01259 | -0.1311 | -87.8316
-15.5 | -1.0686 | 0.01199 | -0.1289 | -89.1243
-15 | -1.0327 | 0.0113 | -0.1263 | -91.3894
-14.5 | -0.9945 | 0.01073 | -0.124 | -92.6841
-14 | -0.9547 | 0.01024 | -0.1219 | -93.2324
-13.5 | -0.914 | 0.00979 | -0.1198 | -93.3606
-13 | -0.8728 | 0.00939 | -0.1177 | -92.9499
-12.5 | -0.831 | 0.00903 | -0.1156 | -92.0266
-12 | -0.7895 | 0.0087 | -0.1133 | -90.7471
-11.5 | -0.7443 | 0.00845 | -0.1118 | -88.0828
-11 | -0.6947 | 0.00817 | -0.1111 | -85.0306
-10.5 | -0.6448 | 0.00785 | -0.1105 | -82.1401
-10 | -0.5949 | 0.00751 | -0.1099 | -79.2144
-9.5 | -0.5438 | 0.00721 | -0.1095 | -75.423
-9 | -0.4922 | 0.00692 | -0.1092 | -71.1272
-8.5 | -0.4397 | 0.00666 | -0.1091 | -66.021
-8 | -0.3864 | 0.00643 | -0.1091 | -60.0933
-7.5 | -0.3323 | 0.00623 | -0.1093 | -53.3387
-7 | -0.2772 | 0.00603 | -0.1097 | -45.9701
-6.5 | -0.222 | 0.00583 | -0.1101 | -38.0789
-6 | -0.1668 | 0.00561 | -0.1105 | -29.7326
-5.5 | -0.1109 | 0.00542 | -0.111 | -20.4613
-5 | -0.055 | 0.00523 | -0.1116 | -10.5163
-4.5 | 0.0011 | 0.00505 | -0.1122 | 0.21782
-4 | 0.0579 | 0.0049 | -0.1129 | 11.8163
-3.5 | 0.1147 | 0.00477 | -0.1137 | 24.0461
-3 | 0.1712 | 0.00466 | -0.1143 | 36.7382
-2.5 | 0.2284 | 0.00455 | -0.1151 | 50.1978
-2 | 0.2857 | 0.00439 | -0.116 | 65.0797
-1.5 | 0.3408 | 0.00421 | -0.1164 | 80.9501
-0.5 | 0.4493 | 0.00386 | -0.1169 | 116.399
0 | 0.5013 | 0.00373 | -0.1167 | 134.3968
0.5 | 0.5316 | 0.00404 | -0.1118 | 131.5842
1 | 0.5294 | 0.00438 | -0.0997 | 120.8676
1.5 | 0.5323 | 0.00473 | -0.089 | 112.537
2 | 0.5512 | 0.00487 | -0.0819 | 113.1828
2.5 | 0.5605 | 0.00571 | -0.0728 | 98.1611
3 | 0.5666 | 0.00682 | -0.0635 | 83.0792
3.5 | 0.5922 | 0.00756 | -0.0582 | 78.3333
4 | 0.6252 | 0.00823 | -0.0544 | 75.966
4.5 | 0.6624 | 0.0088 | -0.0516 | 75.2727
5 | 0.7013 | 0.00937 | -0.049 | 74.8453
5.5 | 0.7408 | 0.0099 | -0.0467 | 74.8283
6 | 0.7788 | 0.01052 | -0.0441 | 74.0304
6.5 | 0.8165 | 0.01118 | -0.0416 | 73.0322
7 | 0.8586 | 0.01171 | -0.0399 | 73.3219
7.5 | 0.8991 | 0.01229 | -0.0379 | 73.157
8 | 0.9421 | 0.01281 | -0.0365 | 73.5441
8.5 | 0.9853 | 0.01334 | -0.0351 | 73.8606
9 | 1.0291 | 0.01386 | -0.0339 | 74.2496
9.5 | 1.0687 | 0.01453 | -0.032 | 73.5513
10 | 1.1098 | 0.01518 | -0.0304 | 73.1094
10.5 | 1.1502 | 0.01587 | -0.0288 | 72.4764
11 | 1.1882 | 0.01667 | -0.0269 | 71.2777
11.5 | 1.2248 | 0.01754 | -0.0248 | 69.829
12 | 1.263 | 0.01838 | -0.023 | 68.716
12.5 | 1.3012 | 0.01922 | -0.0213 | 67.7003
13 | 1.3362 | 0.02021 | -0.0192 | 66.1158
13.5 | 1.3738 | 0.02111 | -0.0176 | 65.0782
14 | 1.407 | 0.02225 | -0.0155 | 63.236
14.5 | 1.4391 | 0.02347 | -0.0132 | 61.3166
15 | 1.4739 | 0.0246 | -0.0115 | 59.9146
16 | 1.5368 | 0.02724 | -0.0075 | 56.417
16.5 | 1.5656 | 0.02878 | -0.0053 | 54.3989
17 | 1.5935 | 0.03029 | -0.0031 | 52.6081
17.5 | 1.612 | 0.03193 | 0.0007 | 50.4854
18 | 1.6798 | 0.03473 | -0.0071 | 48.3674

## 125. Re 14M Mach 0.25 (1)
BIGFOIL.COM POLAR EXPORT
NACA67-516 a=0.8
NACA67-516 a=0.8 |  |  |  | Cl Max: | 1.524 | at alpha= | 10.5 | deg
JavaFoil+Calcfoil stall+Eppler ext transition |  |  |  | L/D Max: | 116.139 | at alpha= | 3 | deg
Re: | 14000000 |  |  | Cd Min: | 0.00524 | at alpha= | -4 | deg
Mach: | 0.25 |  |  | Cl=0 at alpha= | -4.0952 | deg
|  |  |  | @ Cl=0.1, Cd= | 0.0055662
|  |  |  | @ Cl=0.4, Cd= | 0.0058237
|  |  |  | @ Cl=0.6, Cd= | 0.0064086
alpha (deg) | Cl | Cd | Cm | Cl/Cd
-17.5 | -0.445 | 0.14222 | -0.031 | -3.127
-17 | -0.489 | 0.13441 | -0.032 | -3.635
-16.5 | -0.529 | 0.12496 | -0.033 | -4.229
-16 | -0.564 | 0.11753 | -0.034 | -4.799
-15.5 | -0.595 | 0.10927 | -0.036 | -5.445
-15 | -0.627 | 0.09041 | -0.042 | -6.94
-14.5 | -0.655 | 0.07729 | -0.047 | -8.477
-14 | -0.687 | 0.05868 | -0.054 | -11.707
-13.5 | -0.775 | 0.01794 | -0.068 | -43.176
-13 | -0.786 | 0.01446 | -0.071 | -54.359
-12.5 | -0.79 | 0.012 | -0.073 | -65.836
-12 | -0.777 | 0.01118 | -0.075 | -69.442
-11.5 | -0.754 | 0.0101 | -0.077 | -74.675
-11 | -0.724 | 0.00961 | -0.078 | -75.357
-10.5 | -0.691 | 0.00904 | -0.08 | -76.439
-10 | -0.652 | 0.0086 | -0.081 | -75.801
-9.5 | -0.61 | 0.00818 | -0.083 | -74.602
-9 | -0.564 | 0.00785 | -0.084 | -71.88
-8.5 | -0.516 | 0.00755 | -0.086 | -68.306
-8 | -0.464 | 0.00723 | -0.087 | -64.148
-7.5 | -0.41 | 0.00696 | -0.089 | -58.93
-7 | -0.354 | 0.00581 | -0.09 | -60.898
-6.5 | -0.296 | 0.00605 | -0.092 | -48.899
-6 | -0.237 | 0.00647 | -0.093 | -36.564
-5.5 | -0.176 | 0.00638 | -0.095 | -27.545
-5 | -0.114 | 0.00573 | -0.096 | -19.869
-4.5 | -0.051 | 0.00558 | -0.097 | -9.183
-4 | 0.012 | 0.00524 | -0.099 | 2.273
-3.5 | 0.076 | 0.00557 | -0.1 | 13.571
-3 | 0.139 | 0.00556 | -0.101 | 25.088
-2.5 | 0.204 | 0.00568 | -0.103 | 35.84
-2 | 0.269 | 0.00578 | -0.104 | 46.493
-1.5 | 0.333 | 0.0057 | -0.105 | 58.37
-1 | 0.397 | 0.00582 | -0.106 | 68.134
-0.5 | 0.461 | 0.0059 | -0.108 | 78.127
0 | 0.519 | 0.00624 | -0.109 | 83.132
0.5 | 0.582 | 0.0064 | -0.11 | 90.952
1 | 0.645 | 0.00643 | -0.112 | 100.289
1.5 | 0.707 | 0.00663 | -0.113 | 106.649
2 | 0.77 | 0.00691 | -0.114 | 111.399
2.5 | 0.832 | 0.00723 | -0.116 | 115.145
3 | 0.889 | 0.00766 | -0.117 | 116.139
3.5 | 0.949 | 0.00826 | -0.118 | 114.974
4 | 1.009 | 0.00873 | -0.119 | 115.517
4.5 | 1.068 | 0.00958 | -0.121 | 111.405
5 | 1.125 | 0.01007 | -0.122 | 111.79
5.5 | 1.18 | 0.01043 | -0.123 | 113.209
6 | 1.233 | 0.01083 | -0.124 | 113.815
6.5 | 1.283 | 0.01124 | -0.126 | 114.202
7 | 1.331 | 0.01168 | -0.127 | 113.89
7.5 | 1.375 | 0.01214 | -0.128 | 113.201
8 | 1.415 | 0.01296 | -0.129 | 109.192
8.5 | 1.451 | 0.01352 | -0.13 | 107.318
9 | 1.483 | 0.01416 | -0.132 | 104.699
9.5 | 1.504 | 0.01477 | -0.133 | 101.822
10 | 1.518 | 0.01545 | -0.134 | 98.282
10.5 | 1.524 | 0.01627 | -0.135 | 93.694
11 | 1.522 | 0.0169 | -0.136 | 90.071
11.5 | 1.511 | 0.01778 | -0.137 | 85.008
12 | 1.491 | 0.01873 | -0.138 | 79.623
12.5 | 1.462 | 0.01963 | -0.139 | 74.489
13 | 1.424 | 0.02103 | -0.14 | 67.699
13.5 | 1.377 | 0.02225 | -0.141 | 61.862
14 | 1.32 | 0.02375 | -0.142 | 55.583
14.5 | 1.254 | 0.02629 | -0.142 | 47.707
15 | 1.18 | 0.0291 | -0.143 | 40.561
15.5 | 1.092 | 0.03468 | -0.141 | 31.477

## 126. Re 14M Mach 0.25 (2)
BIGFOIL.COM POLAR EXPORT
NACA67-516 a=0.8
NACA67-516 a=0.8 |  |  |  | Cl Max: | 1.7515 | at alpha= | 20 | deg
XFOIL ncrit=9 |  |  |  | L/D Max: | 146.737 | at alpha= | 0.5 | deg
Re: | 14000000 |  |  | Cd Min: | 0.05772 | at alpha= | 20 | deg
Mach: | 0.25 |  |  | Cl=0 at alpha= | -4.5451 | deg
|  |  |  | @ Cl=0.1, Cd= | 0.004862
|  |  |  | @ Cl=0.4, Cd= | 0.0040871
|  |  |  | @ Cl=0.6, Cd= | 0.0082533
alpha (deg) | Cl | Cd | Cm | Cl/Cd
-20 | -1.1817 | 0.0376 | -0.1841 | -31.4282
-19.5 | -1.2045 | 0.03154 | -0.1836 | -38.1896
-19 | -1.2183 | 0.02702 | -0.1809 | -45.0888
-18.5 | -1.2273 | 0.02341 | -0.1766 | -52.4263
-18 | -1.2315 | 0.02035 | -0.1713 | -60.516
-17.5 | -1.214 | 0.01845 | -0.1669 | -65.7995
-17 | -1.1897 | 0.01694 | -0.1626 | -70.2302
-16.5 | -1.1583 | 0.01579 | -0.1586 | -73.3566
-16 | -1.1248 | 0.01476 | -0.1548 | -76.206
-15.5 | -1.086 | 0.01396 | -0.1514 | -77.7937
-15 | -1.0487 | 0.01309 | -0.1478 | -80.1146
-14.5 | -1.0124 | 0.01219 | -0.144 | -83.0517
-14 | -0.9724 | 0.01146 | -0.1405 | -84.8517
-13.5 | -0.9309 | 0.01082 | -0.1373 | -86.0351
-13 | -0.8877 | 0.01025 | -0.1343 | -86.6049
-12.5 | -0.8428 | 0.00975 | -0.1315 | -86.441
-12 | -0.7973 | 0.00928 | -0.1288 | -85.9159
-11.5 | -0.7506 | 0.00891 | -0.1263 | -84.2424
-11 | -0.7056 | 0.00853 | -0.1235 | -82.7198
-10.5 | -0.6597 | 0.00823 | -0.1209 | -80.158
-10 | -0.6075 | 0.0079 | -0.1196 | -76.8987
-9.5 | -0.5561 | 0.0075 | -0.1182 | -74.1467
-9 | -0.5034 | 0.00717 | -0.1172 | -70.2092
-8.5 | -0.4493 | 0.00688 | -0.1164 | -65.3052
-8 | -0.3946 | 0.0066 | -0.1159 | -59.7879
-7.5 | -0.3386 | 0.00636 | -0.1157 | -53.239
-7 | -0.2821 | 0.00613 | -0.1156 | -46.0196
-6.5 | -0.2249 | 0.00592 | -0.1157 | -37.9899
-6 | -0.1677 | 0.00571 | -0.1159 | -29.3695
-5.5 | -0.1105 | 0.00549 | -0.1161 | -20.1275
-5 | -0.0525 | 0.00531 | -0.1166 | -9.887
-4.5 | 0.0052 | 0.00512 | -0.117 | 1.0156
-4 | 0.0634 | 0.00495 | -0.1175 | 12.8081
-3.5 | 0.1216 | 0.00481 | -0.1181 | 25.2807
-3 | 0.1799 | 0.00471 | -0.1187 | 38.1953
-2.5 | 0.2385 | 0.0046 | -0.1194 | 51.8478
-2 | 0.2978 | 0.00444 | -0.1203 | 67.0721
-1.5 | 0.3547 | 0.00425 | -0.1207 | 83.4588
-1 | 0.4103 | 0.00405 | -0.1209 | 101.3086
-0.5 | 0.4664 | 0.00387 | -0.1212 | 120.5168
0 | 0.5202 | 0.0037 | -0.121 | 140.5946
0.5 | 0.5576 | 0.0038 | -0.1173 | 146.7368
1 | 0.5473 | 0.00421 | -0.103 | 130
1.5 | 0.5372 | 0.00482 | -0.0892 | 111.4523
2 | 0.5547 | 0.00502 | -0.0815 | 110.498
2.5 | 0.5656 | 0.00587 | -0.0725 | 96.3543
3 | 0.5699 | 0.00705 | -0.0626 | 80.8369
3.5 | 0.5886 | 0.00802 | -0.0556 | 73.3915
4 | 0.6228 | 0.00872 | -0.0518 | 71.422
4.5 | 0.6593 | 0.00939 | -0.0485 | 70.213
5.5 | 0.74 | 0.01058 | -0.0434 | 69.9433
6 | 0.7792 | 0.01124 | -0.0407 | 69.3238
6.5 | 0.8167 | 0.01198 | -0.0377 | 68.172
7 | 0.8596 | 0.01258 | -0.0357 | 68.3307
7.5 | 0.904 | 0.01315 | -0.034 | 68.7452
8 | 0.9466 | 0.01379 | -0.032 | 68.6439
8.5 | 0.9905 | 0.0144 | -0.0303 | 68.7847
9 | 1.036 | 0.01498 | -0.0288 | 69.1589
9.5 | 1.0785 | 0.01569 | -0.0269 | 68.738
10 | 1.1186 | 0.01653 | -0.0246 | 67.6709
10.5 | 1.1598 | 0.01734 | -0.0225 | 66.8858
11 | 1.2002 | 0.01822 | -0.0203 | 65.8727
11.5 | 1.2386 | 0.01921 | -0.0179 | 64.4768
12 | 1.2773 | 0.02023 | -0.0156 | 63.1389
12.5 | 1.3172 | 0.02119 | -0.0135 | 62.1614
13 | 1.3539 | 0.02236 | -0.0109 | 60.5501
13.5 | 1.3923 | 0.02348 | -0.0087 | 59.2973
14 | 1.4235 | 0.025 | -0.0056 | 56.94
14.5 | 1.4595 | 0.02633 | -0.0032 | 55.4311
15 | 1.4933 | 0.02783 | -0.0006 | 53.6579
15.5 | 1.5258 | 0.02948 | 0.002 | 51.7571
16.5 | 1.5831 | 0.03338 | 0.0076 | 47.4266
17 | 1.6076 | 0.0357 | 0.0106 | 45.0308
17.5 | 1.6302 | 0.03807 | 0.0137 | 42.8211
18 | 1.6702 | 0.04104 | 0.0126 | 40.6969
18.5 | 1.6982 | 0.04441 | 0.0133 | 38.2391
19 | 1.7197 | 0.04848 | 0.014 | 35.4724
19.5 | 1.7396 | 0.05315 | 0.0139 | 32.73
20 | 1.7515 | 0.05772 | 0.0152 | 30.3448

## 127. Re 14M Mach 0.50 (1)
BIGFOIL.COM POLAR EXPORT
NACA67-516 a=0.8
NACA67-516 a=0.8 |  |  |  | Cl Max: | 1.42 | at alpha= | 7.5 | deg
JavaFoil+Calcfoil stall+Eppler ext transition |  |  |  | L/D Max: | 112.065 | at alpha= | 2.5 | deg
Re: | 14000000 |  |  | Cd Min: | 0.00496 | at alpha= | -3.5 | deg
Mach: | 0.5 |  |  | Cl=0 at alpha= | -4.0929 | deg
|  |  |  | @ Cl=0.1, Cd= | 0.0050141
|  |  |  | @ Cl=0.4, Cd= | 0.0058201
|  |  |  | @ Cl=0.6, Cd= | 0.0068497
alpha (deg) | Cl | Cd | Cm | Cl/Cd
-20 | -0.895 | 0.16488 | -0.037 | -5.429
-19.5 | -0.867 | 0.15905 | -0.037 | -5.449
-19 | -0.839 | 0.157 | -0.037 | -5.342
-18.5 | -0.814 | 0.13829 | -0.04 | -5.886
-18 | -0.785 | 0.1343 | -0.04 | -5.845
-17.5 | -0.756 | 0.12644 | -0.04 | -5.982
-17 | -0.728 | 0.12289 | -0.041 | -5.926
-16.5 | -0.701 | 0.11388 | -0.042 | -6.154
-16 | -0.678 | 0.09861 | -0.046 | -6.876
-15.5 | -0.644 | 0.10758 | -0.043 | -5.989
-15 | -0.616 | 0.10384 | -0.043 | -5.93
-14.5 | -0.588 | 0.09568 | -0.044 | -6.15
-14 | -0.562 | 0.08779 | -0.046 | -6.399
-13.5 | -0.537 | 0.07891 | -0.05 | -6.806
-13 | -0.515 | 0.06783 | -0.056 | -7.591
-12.5 | -0.474 | 0.08814 | -0.043 | -5.374
-12 | -0.446 | 0.08031 | -0.044 | -5.551
-11.5 | -0.419 | 0.07213 | -0.047 | -5.806
-11 | -0.392 | 0.06573 | -0.051 | -5.964
-10.5 | -0.367 | 0.05775 | -0.057 | -6.354
-10 | -0.333 | 0.06721 | -0.045 | -4.953
-9.5 | -0.305 | 0.05999 | -0.049 | -5.092
-9 | -0.283 | 0.0466 | -0.063 | -6.078
-8.5 | -0.393 | 0.00984 | -0.094 | -39.95
-8 | -0.437 | 0.00857 | -0.096 | -51.061
-7.5 | -0.413 | 0.00815 | -0.098 | -50.647
-7 | -0.369 | 0.00763 | -0.1 | -48.377
-6.5 | -0.315 | 0.00723 | -0.101 | -43.617
-6 | -0.256 | 0.00688 | -0.103 | -37.155
-5.5 | -0.192 | 0.00655 | -0.105 | -29.278
-5 | -0.125 | 0.00628 | -0.106 | -19.937
-4.5 | -0.057 | 0.006 | -0.108 | -9.444
-4 | 0.013 | 0.00504 | -0.11 | 2.617
-3.5 | 0.084 | 0.00496 | -0.111 | 16.918
-3 | 0.155 | 0.0052 | -0.113 | 29.878
-2.5 | 0.227 | 0.00541 | -0.114 | 41.964
-2 | 0.3 | 0.00583 | -0.116 | 51.482
-1.5 | 0.372 | 0.00569 | -0.117 | 65.377
-1 | 0.443 | 0.00602 | -0.119 | 73.669
-0.5 | 0.515 | 0.00633 | -0.12 | 81.391
0 | 0.578 | 0.00679 | -0.121 | 85.099
0.5 | 0.648 | 0.00698 | -0.123 | 92.907
1 | 0.718 | 0.00689 | -0.124 | 104.238
1.5 | 0.788 | 0.00738 | -0.126 | 106.765
2 | 0.858 | 0.00774 | -0.127 | 110.761
2.5 | 0.928 | 0.00828 | -0.129 | 112.065
3 | 0.989 | 0.00888 | -0.13 | 111.288
3.5 | 1.055 | 0.00969 | -0.132 | 108.835
4 | 1.119 | 0.01067 | -0.133 | 104.932
4.5 | 1.182 | 0.01141 | -0.134 | 103.603
5 | 1.243 | 0.01196 | -0.136 | 103.961
5.5 | 1.298 | 0.01253 | -0.137 | 103.592
6 | 1.346 | 0.01315 | -0.139 | 102.334
6.5 | 1.386 | 0.01375 | -0.14 | 100.762
7 | 1.413 | 0.01491 | -0.141 | 94.746
7.5 | 1.42 | 0.01586 | -0.143 | 89.518
8 | 1.393 | 0.01692 | -0.144 | 82.307
8.5 | 1.279 | 0.01829 | -0.145 | 69.955
9 | 0.885 | 0.01996 | -0.146 | 44.324
9.5 | 0.914 | 0.02247 | -0.147 | 40.694
10 | 0.948 | 0.02258 | -0.149 | 41.983
10.5 | 0.812 | 0.0748 | -0.078 | 10.859
11 | 1.013 | 0.02347 | -0.151 | 43.179
11.5 | 1.043 | 0.02582 | -0.152 | 40.391
12 | 0.966 | 0.05502 | -0.129 | 17.565
12.5 | 1.108 | 0.02604 | -0.155 | 42.56

## 128. Re 14M Mach 0.50 (2)
BIGFOIL.COM POLAR EXPORT
NACA67-516 a=0.8
NACA67-516 a=0.8 |  |  |  | Cl Max: | 1.3769 | at alpha= | 13 | deg
XFOIL ncrit=9 |  |  |  | L/D Max: | 198.284 | at alpha= | 1 | deg
Re: | 14000000 |  |  | Cd Min: | 0.15277 | at alpha= | 18 | deg
Mach: | 0.5 |  |  | Cl=0 at alpha= | -4.7226 | deg
|  |  |  | @ Cl=0.1, Cd= | 0.0052284
|  |  |  | @ Cl=0.4, Cd= | 0.0045107
|  |  |  | @ Cl=0.6, Cd= | 0.009226
alpha (deg) | Cl | Cd | Cm | Cl/Cd
-14.5 | -0.1773 | 0.09412 | -0.182 | -1.8838
-14 | -0.202 | 0.08324 | -0.1884 | -2.4267
-13.5 | -0.2306 | 0.07254 | -0.1947 | -3.1789
-13 | -0.2629 | 0.06179 | -0.2011 | -4.2547
-12.5 | -0.2873 | 0.0495 | -0.2094 | -5.804
-12 | -0.3151 | 0.03928 | -0.2162 | -8.0219
-11.5 | -0.3499 | 0.03223 | -0.2162 | -10.8563
-11 | -0.3972 | 0.02621 | -0.2108 | -15.1545
-10.5 | -0.4463 | 0.02105 | -0.2012 | -21.2019
-10 | -0.4914 | 0.01633 | -0.1888 | -30.0919
-9.5 | -0.5059 | 0.01261 | -0.1774 | -40.119
-9 | -0.4877 | 0.0099 | -0.1684 | -49.2626
-8.5 | -0.4453 | 0.00845 | -0.1619 | -52.6982
-8 | -0.3937 | 0.00764 | -0.1567 | -51.5314
-7.5 | -0.3392 | 0.00711 | -0.1522 | -47.7075
-7 | -0.2862 | 0.00674 | -0.1476 | -42.4629
-6.5 | -0.2255 | 0.0064 | -0.145 | -35.2344
-6 | -0.1626 | 0.00612 | -0.1431 | -26.5686
-5.5 | -0.0988 | 0.00588 | -0.1418 | -16.8027
-5 | -0.0354 | 0.00564 | -0.1406 | -6.2766
-4.5 | 0.0284 | 0.00544 | -0.1399 | 5.2206
-4 | 0.0919 | 0.00525 | -0.1393 | 17.5048
-3.5 | 0.1558 | 0.00508 | -0.139 | 30.6693
-3 | 0.2202 | 0.00494 | -0.1389 | 44.5749
-2.5 | 0.2864 | 0.00479 | -0.1393 | 59.7912
-2 | 0.3525 | 0.00465 | -0.1399 | 75.8065
-1.5 | 0.4173 | 0.00446 | -0.1402 | 93.565
-1 | 0.4779 | 0.00423 | -0.1398 | 112.9787
-0.5 | 0.5384 | 0.00402 | -0.1393 | 133.9303
0.5 | 0.6501 | 0.00346 | -0.1365 | 187.8902
1 | 0.6702 | 0.00338 | -0.1272 | 198.284
2 | 0.584 | 0.00567 | -0.083 | 102.9982
2.5 | 0.5829 | 0.00699 | -0.0704 | 83.3906
3 | 0.5945 | 0.00824 | -0.0606 | 72.1481
3.5 | 0.6027 | 0.00971 | -0.0506 | 62.07
4 | 0.6232 | 0.01102 | -0.043 | 56.5517
4.5 | 0.6591 | 0.01197 | -0.0383 | 55.0627
5 | 0.6973 | 0.01296 | -0.034 | 53.804
5.5 | 0.7404 | 0.01384 | -0.0305 | 53.4971
6 | 0.785 | 0.01471 | -0.0272 | 53.3651
6.5 | 0.8248 | 0.0158 | -0.0231 | 52.2025
7 | 0.8728 | 0.01667 | -0.0202 | 52.3575
7.5 | 0.9235 | 0.01749 | -0.0177 | 52.8016
8 | 0.9718 | 0.01846 | -0.0146 | 52.6436
8.5 | 1.0232 | 0.01936 | -0.0119 | 52.8512
9 | 1.0748 | 0.02032 | -0.009 | 52.8937
9.5 | 1.1212 | 0.02156 | -0.0053 | 52.0037
10 | 1.1672 | 0.02288 | -0.0014 | 51.014
10.5 | 1.2136 | 0.02431 | 0.0025 | 49.9218
11 | 1.2612 | 0.02578 | 0.0065 | 48.9216
11.5 | 1.3052 | 0.02753 | 0.0111 | 47.4101
12 | 1.3482 | 0.02949 | 0.016 | 45.7172
12.5 | 1.3758 | 0.03245 | 0.0224 | 42.3975
13 | 1.3769 | 0.03715 | 0.0302 | 37.0633
13.5 | 1.3507 | 0.04397 | 0.0374 | 30.7187
14 | 1.3136 | 0.05249 | 0.0424 | 25.0257
14.5 | 1.2743 | 0.06236 | 0.0444 | 20.4346
16 | 1.1626 | 0.09909 | 0.0324 | 11.7328
16.5 | 1.1303 | 0.11299 | 0.0239 | 10.0035
17 | 1.1048 | 0.12668 | 0.0151 | 8.7212
17.5 | 1.084 | 0.13987 | 0.0065 | 7.7501
18 | 1.0654 | 0.15277 | -0.0018 | 6.9739

## 129. Re 16M Mach 0.00 (1)
BIGFOIL.COM POLAR EXPORT
NACA67-516 a=0.8
NACA67-516 a=0.8 |  |  |  | Cl Max: | 1.578 | at alpha= | 12.5 | deg
JavaFoil+Calcfoil stall+Eppler ext transition |  |  |  | L/D Max: | 119.93 | at alpha= | 7 | deg
Re: | 16000000 |  |  | Cd Min: | 0.00527 | at alpha= | -4 | deg
Mach: | 0 |  |  | Cl=0 at alpha= | -4.0968 | deg
|  |  |  | @ Cl=0.1, Cd= | 0.00572
|  |  |  | @ Cl=0.4, Cd= | 0.0060964
|  |  |  | @ Cl=0.6, Cd= | 0.0065953
alpha (deg) | Cl | Cd | Cm | Cl/Cd
-19.5 | -0.699 | 0.14859 | -0.03 | -4.703
-19 | -0.713 | 0.14113 | -0.031 | -5.053
-18.5 | -0.727 | 0.13365 | -0.033 | -5.436
-18 | -0.738 | 0.12661 | -0.034 | -5.831
-17.5 | -0.748 | 0.12014 | -0.035 | -6.226
-17 | -0.757 | 0.11329 | -0.036 | -6.678
-16.5 | -0.797 | 0.07232 | -0.048 | -11.016
-16 | -0.884 | 0.02283 | -0.059 | -38.726
-15.5 | -0.895 | 0.01841 | -0.062 | -48.618
-15 | -0.895 | 0.01677 | -0.063 | -53.346
-14.5 | -0.897 | 0.01405 | -0.065 | -63.844
-14 | -0.89 | 0.01283 | -0.067 | -69.337
-13.5 | -0.878 | 0.01175 | -0.068 | -74.716
-13 | -0.862 | 0.01079 | -0.07 | -79.864
-12.5 | -0.84 | 0.01015 | -0.072 | -82.742
-12 | -0.812 | 0.00951 | -0.073 | -85.419
-11.5 | -0.777 | 0.00897 | -0.075 | -86.664
-11 | -0.739 | 0.00863 | -0.076 | -85.597
-10.5 | -0.698 | 0.00825 | -0.077 | -84.588
-10 | -0.654 | 0.00791 | -0.079 | -82.652
-9.5 | -0.608 | 0.00754 | -0.08 | -80.659
-9 | -0.559 | 0.00728 | -0.082 | -76.888
-8.5 | -0.509 | 0.00613 | -0.083 | -83.035
-8 | -0.456 | 0.00631 | -0.085 | -72.263
-7.5 | -0.402 | 0.0061 | -0.086 | -65.85
-7 | -0.346 | 0.00668 | -0.088 | -51.847
-6.5 | -0.289 | 0.00634 | -0.089 | -45.56
-6 | -0.23 | 0.00617 | -0.09 | -37.279
-5.5 | -0.171 | 0.00598 | -0.092 | -28.567
-5 | -0.111 | 0.00584 | -0.093 | -18.911
-4.5 | -0.05 | 0.00572 | -0.095 | -8.689
-4 | 0.012 | 0.00527 | -0.096 | 2.19
-3.5 | 0.073 | 0.00572 | -0.097 | 12.804
-3 | 0.135 | 0.00572 | -0.098 | 23.621
-2.5 | 0.197 | 0.00584 | -0.099 | 33.766
-2 | 0.26 | 0.006 | -0.101 | 43.32
-1.5 | 0.322 | 0.00601 | -0.102 | 53.571
-1 | 0.384 | 0.00605 | -0.103 | 63.46
-0.5 | 0.446 | 0.00623 | -0.104 | 71.598
0 | 0.503 | 0.00638 | -0.106 | 78.765
0.5 | 0.564 | 0.00643 | -0.107 | 87.647
1 | 0.625 | 0.00671 | -0.108 | 93.182
1.5 | 0.686 | 0.00681 | -0.11 | 100.67
2 | 0.746 | 0.0069 | -0.111 | 108.176
2.5 | 0.807 | 0.00717 | -0.112 | 112.635
3 | 0.862 | 0.00744 | -0.113 | 115.917
3.5 | 0.921 | 0.00789 | -0.115 | 116.726
4 | 0.979 | 0.00823 | -0.116 | 119.009
4.5 | 1.037 | 0.00899 | -0.117 | 115.305
5 | 1.093 | 0.00941 | -0.118 | 116.098
5.5 | 1.147 | 0.00975 | -0.119 | 117.688
6 | 1.2 | 0.01009 | -0.121 | 118.947
6.5 | 1.25 | 0.01044 | -0.122 | 119.777
7 | 1.299 | 0.01083 | -0.123 | 119.93
7.5 | 1.345 | 0.01122 | -0.124 | 119.896
8 | 1.388 | 0.0119 | -0.125 | 116.692
8.5 | 1.429 | 0.01239 | -0.126 | 115.298
9 | 1.466 | 0.0129 | -0.128 | 113.66
9.5 | 1.496 | 0.01341 | -0.129 | 111.601
10 | 1.522 | 0.01398 | -0.13 | 108.904
10.5 | 1.543 | 0.01457 | -0.131 | 105.903
11 | 1.56 | 0.01524 | -0.132 | 102.35
11.5 | 1.571 | 0.01576 | -0.133 | 99.646
12 | 1.577 | 0.01648 | -0.134 | 95.709
12.5 | 1.578 | 0.01716 | -0.135 | 91.93
13 | 1.574 | 0.01791 | -0.136 | 87.894
13.5 | 1.565 | 0.01887 | -0.137 | 82.925
14 | 1.551 | 0.01989 | -0.138 | 77.997
14.5 | 1.533 | 0.02103 | -0.139 | 72.926
15 | 1.511 | 0.02218 | -0.139 | 68.158
15.5 | 1.486 | 0.02339 | -0.14 | 63.518
16 | 1.456 | 0.02444 | -0.141 | 59.586
16.5 | 1.418 | 0.02596 | -0.142 | 54.626
17 | 1.378 | 0.02768 | -0.142 | 49.768
17.5 | 1.335 | 0.02963 | -0.143 | 45.059

## 130. Re 16M Mach 0.00 (2)
BIGFOIL.COM POLAR EXPORT
NACA67-516 a=0.8
NACA67-516 a=0.8 |  |  |  | Cl Max: | 1.7906 | at alpha= | 20 | deg
XFOIL ncrit=9 |  |  |  | L/D Max: | 119.779 | at alpha= | 0 | deg
Re: | 16000000 |  |  | Cd Min: | 0.04209 | at alpha= | 20 | deg
Mach: | 0 |  |  | Cl=0 at alpha= | -4.4973 | deg
|  |  |  | @ Cl=0.1, Cd= | 0.0046959
|  |  |  | @ Cl=0.4, Cd= | 0.0039768
|  |  |  | @ Cl=0.6, Cd= | 0.0075997
alpha (deg) | Cl | Cd | Cm | Cl/Cd
-20 | -1.3505 | 0.01884 | -0.1447 | -71.6826
-19.5 | -1.3306 | 0.01747 | -0.1418 | -76.1649
-19 | -1.3071 | 0.0163 | -0.1391 | -80.1902
-18.5 | -1.2793 | 0.01532 | -0.1366 | -83.5052
-18 | -1.2486 | 0.01448 | -0.1343 | -86.2293
-17.5 | -1.2162 | 0.01374 | -0.1321 | -88.5153
-17 | -1.1823 | 0.01308 | -0.1299 | -90.3899
-16.5 | -1.147 | 0.01247 | -0.1278 | -91.9808
-16 | -1.1106 | 0.01189 | -0.1258 | -93.4062
-15.5 | -1.0727 | 0.01137 | -0.1239 | -94.3448
-15 | -1.0362 | 0.01078 | -0.1216 | -96.1224
-14.5 | -0.9978 | 0.01027 | -0.1195 | -97.1568
-14 | -0.9586 | 0.00982 | -0.1174 | -97.6171
-13.5 | -0.9192 | 0.00938 | -0.1153 | -97.9957
-13 | -0.8786 | 0.009 | -0.1133 | -97.6222
-12.5 | -0.8379 | 0.00867 | -0.1111 | -96.6436
-12 | -0.7953 | 0.0084 | -0.1092 | -94.6786
-11.5 | -0.7466 | 0.00812 | -0.1086 | -91.9458
-11 | -0.6968 | 0.00785 | -0.1082 | -88.7643
-10 | -0.5957 | 0.0073 | -0.1077 | -81.6027
-9.5 | -0.5447 | 0.00702 | -0.1074 | -77.5926
-9 | -0.4931 | 0.00674 | -0.1073 | -73.1602
-8.5 | -0.4406 | 0.0065 | -0.1073 | -67.7846
-8 | -0.3874 | 0.00625 | -0.1075 | -61.984
-7.5 | -0.3331 | 0.00604 | -0.1078 | -55.149
-7 | -0.2782 | 0.00585 | -0.1083 | -47.5556
-6.5 | -0.2229 | 0.00566 | -0.1088 | -39.3816
-6 | -0.1678 | 0.00546 | -0.1093 | -30.7326
-5.5 | -0.1121 | 0.00527 | -0.1099 | -21.2713
-5 | -0.0562 | 0.0051 | -0.1106 | -11.0196
-4.5 | -0.0003 | 0.00492 | -0.1112 | -0.060976
-4 | 0.056 | 0.00479 | -0.1119 | 11.691
-3.5 | 0.1121 | 0.00467 | -0.1126 | 24.0043
-3 | 0.1691 | 0.00456 | -0.1134 | 37.0833
-2.5 | 0.2267 | 0.00443 | -0.1144 | 51.1738
-2 | 0.2831 | 0.00432 | -0.1151 | 65.5324
-1.5 | 0.3384 | 0.00417 | -0.1157 | 81.1511
-1 | 0.3922 | 0.00399 | -0.1159 | 98.2957
-0.5 | 0.4453 | 0.0039 | -0.1159 | 114.1795
0 | 0.4875 | 0.00407 | -0.1137 | 119.7789
0.5 | 0.5067 | 0.0046 | -0.1064 | 110.1522
1 | 0.5014 | 0.00489 | -0.0936 | 102.5358
2 | 0.5401 | 0.00527 | -0.0797 | 102.4858
2.5 | 0.5511 | 0.00587 | -0.0712 | 93.8842
3.5 | 0.5919 | 0.00747 | -0.0585 | 79.2369
4 | 0.6275 | 0.00804 | -0.0552 | 78.0473
4.5 | 0.6647 | 0.00859 | -0.0524 | 77.3807
5 | 0.7036 | 0.00914 | -0.05 | 76.9803
5.5 | 0.745 | 0.00963 | -0.048 | 77.3624
6 | 0.7824 | 0.01025 | -0.0454 | 76.3317
6.5 | 0.8199 | 0.01088 | -0.0429 | 75.3585
7 | 0.8626 | 0.01137 | -0.0413 | 75.8663
7.5 | 0.9061 | 0.01183 | -0.04 | 76.5934
8 | 0.9473 | 0.01237 | -0.0383 | 76.5804
8.5 | 0.9892 | 0.01291 | -0.0368 | 76.6228
9 | 1.033 | 0.0134 | -0.0356 | 77.0896
9.5 | 1.075 | 0.01396 | -0.0343 | 77.0057
10 | 1.1138 | 0.01465 | -0.0324 | 76.0273
10.5 | 1.1531 | 0.01535 | -0.0307 | 75.1205
11 | 1.1924 | 0.01607 | -0.029 | 74.2004
11.5 | 1.2304 | 0.01684 | -0.0272 | 73.0641
12 | 1.2658 | 0.01774 | -0.0252 | 71.3529
12.5 | 1.3047 | 0.01852 | -0.0237 | 70.4482
13 | 1.3429 | 0.01933 | -0.0222 | 69.4723
13.5 | 1.3771 | 0.02031 | -0.0201 | 67.804
14 | 1.4114 | 0.02134 | -0.0182 | 66.1387
14.5 | 1.4441 | 0.02247 | -0.0162 | 64.2679
15 | 1.4772 | 0.0236 | -0.0143 | 62.5932
15.5 | 1.5118 | 0.02468 | -0.0128 | 61.2561
16.5 | 1.5726 | 0.02733 | -0.0089 | 57.5412
17 | 1.5995 | 0.02891 | -0.0067 | 55.3269
17.5 | 1.6252 | 0.03046 | -0.0044 | 53.3552
18 | 1.6494 | 0.03225 | -0.0023 | 51.1442
18.5 | 1.7183 | 0.03492 | -0.0105 | 49.2068
19 | 1.7252 | 0.03687 | -0.0051 | 46.7914
19.5 | 1.7589 | 0.03933 | -0.006 | 44.7216
20 | 1.7906 | 0.04209 | -0.0069 | 42.5422

## 131. Re 16M Mach 0.10 (1)
BIGFOIL.COM POLAR EXPORT
NACA67-516 a=0.8
NACA67-516 a=0.8 |  |  |  | Cl Max: | 1.568 | at alpha= | 12 | deg
JavaFoil+Calcfoil stall+Eppler ext transition |  |  |  | L/D Max: | 119.458 | at alpha= | 7 | deg
Re: | 16000000 |  |  | Cd Min: | 0.0053 | at alpha= | -4 | deg
Mach: | 0.1 |  |  | Cl=0 at alpha= | -4.0968 | deg
|  |  |  | @ Cl=0.1, Cd= | 0.0057136
|  |  |  | @ Cl=0.4, Cd= | 0.0061229
|  |  |  | @ Cl=0.6, Cd= | 0.0066261
alpha (deg) | Cl | Cd | Cm | Cl/Cd
-19.5 | -0.655 | 0.15306 | -0.03 | -4.28
-19 | -0.673 | 0.14499 | -0.031 | -4.639
-18.5 | -0.689 | 0.13747 | -0.032 | -5.011
-18 | -0.703 | 0.13101 | -0.032 | -5.367
-17.5 | -0.717 | 0.12245 | -0.034 | -5.858
-17 | -0.729 | 0.116 | -0.035 | -6.281
-16.5 | -0.738 | 0.10917 | -0.037 | -6.761
-16 | -0.804 | 0.05059 | -0.053 | -15.895
-15.5 | -0.869 | 0.02078 | -0.061 | -41.808
-15 | -0.874 | 0.01814 | -0.063 | -48.218
-14.5 | -0.882 | 0.01431 | -0.065 | -61.66
-14 | -0.876 | 0.01347 | -0.067 | -65.055
-13.5 | -0.868 | 0.01215 | -0.069 | -71.481
-13 | -0.855 | 0.01109 | -0.07 | -77.079
-12.5 | -0.835 | 0.01035 | -0.072 | -80.719
-12 | -0.809 | 0.00971 | -0.073 | -83.309
-11.5 | -0.775 | 0.00905 | -0.075 | -85.639
-11 | -0.738 | 0.00873 | -0.076 | -84.504
-10.5 | -0.698 | 0.00832 | -0.078 | -83.833
-10 | -0.655 | 0.00793 | -0.079 | -82.565
-9.5 | -0.609 | 0.00766 | -0.081 | -79.481
-9 | -0.561 | 0.00732 | -0.082 | -76.54
-8.5 | -0.51 | 0.00613 | -0.084 | -83.203
-8 | -0.458 | 0.00589 | -0.085 | -77.629
-7.5 | -0.403 | 0.00612 | -0.087 | -65.897
-7 | -0.348 | 0.00666 | -0.088 | -52.224
-6.5 | -0.29 | 0.00643 | -0.09 | -45.109
-6 | -0.231 | 0.0062 | -0.091 | -37.313
-5.5 | -0.172 | 0.00608 | -0.092 | -28.217
-5 | -0.111 | 0.00591 | -0.094 | -18.781
-4.5 | -0.05 | 0.0058 | -0.095 | -8.615
-4 | 0.012 | 0.0053 | -0.096 | 2.189
-3.5 | 0.074 | 0.00568 | -0.097 | 12.94
-3 | 0.136 | 0.00576 | -0.099 | 23.558
-2.5 | 0.198 | 0.00581 | -0.1 | 34.105
-2 | 0.261 | 0.00603 | -0.101 | 43.364
-1.5 | 0.324 | 0.00605 | -0.102 | 53.481
-1 | 0.386 | 0.00608 | -0.104 | 63.441
-0.5 | 0.448 | 0.00627 | -0.105 | 71.511
0 | 0.505 | 0.00637 | -0.106 | 79.297
0.5 | 0.567 | 0.00648 | -0.108 | 87.512
1 | 0.628 | 0.00675 | -0.109 | 93.05
1.5 | 0.689 | 0.00685 | -0.11 | 100.537
2 | 0.75 | 0.00691 | -0.111 | 108.546
2.5 | 0.811 | 0.00721 | -0.113 | 112.49
3 | 0.867 | 0.00749 | -0.114 | 115.644
3.5 | 0.926 | 0.00795 | -0.115 | 116.445
4 | 0.984 | 0.00828 | -0.116 | 118.799
4.5 | 1.041 | 0.00905 | -0.118 | 115.044
5 | 1.098 | 0.00948 | -0.119 | 115.789
5.5 | 1.152 | 0.00983 | -0.12 | 117.265
6 | 1.205 | 0.01017 | -0.121 | 118.517
6.5 | 1.256 | 0.01053 | -0.122 | 119.292
7 | 1.304 | 0.01091 | -0.124 | 119.458
7.5 | 1.35 | 0.0113 | -0.125 | 119.443
8 | 1.393 | 0.01201 | -0.126 | 115.944
8.5 | 1.433 | 0.01252 | -0.127 | 114.447
9 | 1.469 | 0.01302 | -0.128 | 112.857
9.5 | 1.499 | 0.01356 | -0.129 | 110.513
10 | 1.523 | 0.01414 | -0.13 | 107.749
10.5 | 1.543 | 0.0147 | -0.131 | 104.907
11 | 1.556 | 0.01542 | -0.132 | 100.956
11.5 | 1.565 | 0.01597 | -0.134 | 97.996
12 | 1.568 | 0.0167 | -0.135 | 93.892
12.5 | 1.566 | 0.01741 | -0.136 | 89.967
13 | 1.558 | 0.01831 | -0.137 | 85.088
13.5 | 1.546 | 0.01921 | -0.137 | 80.47
14 | 1.528 | 0.02023 | -0.138 | 75.54
14.5 | 1.505 | 0.02146 | -0.139 | 70.124
15 | 1.478 | 0.02276 | -0.14 | 64.956
15.5 | 1.448 | 0.02399 | -0.141 | 60.339
16 | 1.411 | 0.02554 | -0.142 | 55.265
16.5 | 1.368 | 0.02684 | -0.142 | 50.97
17 | 1.322 | 0.02866 | -0.143 | 46.13

## 132. Re 16M Mach 0.10 (2)
BIGFOIL.COM POLAR EXPORT
NACA67-516 a=0.8
NACA67-516 a=0.8 |  |  |  | Cl Max: | 1.788 | at alpha= | 20 | deg
XFOIL ncrit=9 |  |  |  | L/D Max: | 122.084 | at alpha= | 0 | deg
Re: | 16000000 |  |  | Cd Min: | 0.04394 | at alpha= | 20 | deg
Mach: | 0.1 |  |  | Cl=0 at alpha= | -4.5036 | deg
|  |  |  | @ Cl=0.1, Cd= | 0.0047059
|  |  |  | @ Cl=0.4, Cd= | 0.0039816
|  |  |  | @ Cl=0.6, Cd= | 0.0076873
alpha (deg) | Cl | Cd | Cm | Cl/Cd
-20 | -1.3457 | 0.0201 | -0.1512 | -66.9502
-19.5 | -1.3243 | 0.01869 | -0.1484 | -70.8561
-19 | -1.3037 | 0.0173 | -0.1453 | -75.3584
-18.5 | -1.2822 | 0.01597 | -0.142 | -80.288
-18 | -1.2524 | 0.01501 | -0.1394 | -83.4377
-17.5 | -1.2203 | 0.0142 | -0.1369 | -85.9366
-17 | -1.1869 | 0.01346 | -0.1344 | -88.1798
-16.5 | -1.1521 | 0.0128 | -0.132 | -90.0078
-16 | -1.1158 | 0.01218 | -0.1297 | -91.6092
-15.5 | -1.0772 | 0.01163 | -0.1276 | -92.6225
-15 | -1.0396 | 0.01104 | -0.1253 | -94.1667
-14.5 | -1.0012 | 0.01049 | -0.123 | -95.4433
-14 | -0.9617 | 0.01001 | -0.1207 | -96.0739
-13.5 | -0.9223 | 0.00952 | -0.1184 | -96.8803
-13 | -0.881 | 0.00912 | -0.1163 | -96.6009
-12.5 | -0.8393 | 0.00876 | -0.1141 | -95.8105
-12 | -0.7982 | 0.00847 | -0.1117 | -94.2385
-11.5 | -0.7503 | 0.00819 | -0.1107 | -91.6117
-11 | -0.7003 | 0.00792 | -0.1101 | -88.4217
-10 | -0.5985 | 0.00736 | -0.1093 | -81.3179
-9.5 | -0.5472 | 0.00707 | -0.1089 | -77.3975
-9 | -0.4954 | 0.00679 | -0.1086 | -72.9602
-8.5 | -0.4425 | 0.00653 | -0.1086 | -67.7642
-8 | -0.3891 | 0.00628 | -0.1086 | -61.9586
-7.5 | -0.3344 | 0.00607 | -0.1089 | -55.0906
-7 | -0.2792 | 0.00587 | -0.1093 | -47.5639
-6.5 | -0.2235 | 0.00568 | -0.1098 | -39.3486
-6 | -0.168 | 0.00548 | -0.1103 | -30.6569
-5.5 | -0.1121 | 0.00528 | -0.1108 | -21.2311
-5 | -0.0558 | 0.00511 | -0.1114 | -10.9198
-4.5 | 0.0004 | 0.00494 | -0.1121 | 0.080972
-4 | 0.0569 | 0.00479 | -0.1127 | 11.8789
-3.5 | 0.1133 | 0.00468 | -0.1134 | 24.2094
-3 | 0.1706 | 0.00456 | -0.1142 | 37.4123
-2.5 | 0.2285 | 0.00443 | -0.1152 | 51.5801
-2 | 0.2853 | 0.00432 | -0.1159 | 66.0417
-1.5 | 0.3408 | 0.00417 | -0.1164 | 81.7266
-1 | 0.395 | 0.00399 | -0.1167 | 98.9975
-0.5 | 0.4485 | 0.0039 | -0.1167 | 115
0 | 0.492 | 0.00403 | -0.1147 | 122.0844
0.5 | 0.5109 | 0.00456 | -0.1073 | 112.0395
1 | 0.5036 | 0.00488 | -0.094 | 103.1967
2 | 0.5403 | 0.0053 | -0.0796 | 101.9434
2.5 | 0.5515 | 0.0059 | -0.0711 | 93.4746
3 | 0.5604 | 0.0069 | -0.0623 | 81.2174
3.5 | 0.5914 | 0.00755 | -0.058 | 78.3311
4 | 0.6271 | 0.00812 | -0.0548 | 77.2291
5 | 0.7038 | 0.00923 | -0.0495 | 76.2514
5.5 | 0.7452 | 0.00973 | -0.0475 | 76.5879
6 | 0.7817 | 0.01039 | -0.0446 | 75.2358
6.5 | 0.8204 | 0.01101 | -0.0422 | 74.5141
7 | 0.8636 | 0.01149 | -0.0407 | 75.161
7.5 | 0.906 | 0.01201 | -0.0391 | 75.4371
8 | 0.9476 | 0.01256 | -0.0374 | 75.4459
8.5 | 0.9908 | 0.01308 | -0.036 | 75.7492
9 | 1.035 | 0.01357 | -0.0348 | 76.2712
9.5 | 1.0755 | 0.0142 | -0.0331 | 75.7394
10 | 1.1151 | 0.01489 | -0.0312 | 74.8892
10.5 | 1.1554 | 0.01558 | -0.0296 | 74.1592
11 | 1.1952 | 0.01632 | -0.0279 | 73.2353
11.5 | 1.2315 | 0.01717 | -0.0258 | 71.7239
12 | 1.269 | 0.01804 | -0.0239 | 70.3437
12.5 | 1.3085 | 0.01882 | -0.0224 | 69.5271
13 | 1.3442 | 0.01978 | -0.0203 | 67.9575
13.5 | 1.3812 | 0.02069 | -0.0186 | 66.7569
14 | 1.4157 | 0.02176 | -0.0166 | 65.0597
14.5 | 1.4469 | 0.023 | -0.0142 | 62.9087
15 | 1.4822 | 0.02408 | -0.0125 | 61.5532
15.5 | 1.5146 | 0.02532 | -0.0105 | 59.8183
16.5 | 1.5772 | 0.02803 | -0.0066 | 56.2683
17 | 1.6027 | 0.02977 | -0.0042 | 53.8361
17.5 | 1.627 | 0.03152 | -0.0016 | 51.618
18 | 1.6478 | 0.03319 | 0.0016 | 49.6475
18.5 | 1.6973 | 0.03576 | -0.0022 | 47.4636
19 | 1.7272 | 0.0381 | -0.0019 | 45.3333
19.5 | 1.7584 | 0.04087 | -0.0025 | 43.0242
20 | 1.788 | 0.04394 | -0.0032 | 40.6919

## 133. Re 16M Mach 0.25 (1)
BIGFOIL.COM POLAR EXPORT
NACA67-516 a=0.8
NACA67-516 a=0.8 |  |  |  | Cl Max: | 1.525 | at alpha= | 10.5 | deg
JavaFoil+Calcfoil stall+Eppler ext transition |  |  |  | L/D Max: | 117.543 | at alpha= | 4 | deg
Re: | 16000000 |  |  | Cd Min: | 0.00518 | at alpha= | -4 | deg
Mach: | 0.25 |  |  | Cl=0 at alpha= | -4.0952 | deg
|  |  |  | @ Cl=0.1, Cd= | 0.00582
|  |  |  | @ Cl=0.4, Cd= | 0.0061508
|  |  |  | @ Cl=0.6, Cd= | 0.0066886
alpha (deg) | Cl | Cd | Cm | Cl/Cd
-17.5 | -0.445 | 0.14118 | -0.031 | -3.151
-17 | -0.489 | 0.13394 | -0.032 | -3.649
-16.5 | -0.529 | 0.12465 | -0.033 | -4.241
-16 | -0.564 | 0.11901 | -0.034 | -4.737
-15.5 | -0.595 | 0.10859 | -0.036 | -5.48
-15 | -0.629 | 0.08859 | -0.043 | -7.096
-14.5 | -0.659 | 0.07312 | -0.049 | -9.018
-14 | -0.688 | 0.058 | -0.054 | -11.856
-13.5 | -0.779 | 0.01641 | -0.069 | -47.474
-13 | -0.79 | 0.01344 | -0.071 | -58.772
-12.5 | -0.792 | 0.01157 | -0.073 | -68.433
-12 | -0.778 | 0.01084 | -0.075 | -71.764
-11.5 | -0.755 | 0.00988 | -0.077 | -76.41
-11 | -0.725 | 0.00934 | -0.078 | -77.627
-10.5 | -0.691 | 0.00886 | -0.08 | -77.999
-10 | -0.653 | 0.00841 | -0.081 | -77.616
-9.5 | -0.61 | 0.00805 | -0.083 | -75.819
-9 | -0.565 | 0.00767 | -0.084 | -73.633
-8.5 | -0.516 | 0.00737 | -0.086 | -70.002
-8 | -0.464 | 0.00709 | -0.087 | -65.472
-7.5 | -0.41 | 0.00591 | -0.089 | -69.421
-7 | -0.354 | 0.00612 | -0.09 | -57.797
-6.5 | -0.296 | 0.0059 | -0.092 | -50.162
-6 | -0.237 | 0.00638 | -0.093 | -37.072
-5.5 | -0.176 | 0.00622 | -0.095 | -28.236
-5 | -0.114 | 0.00575 | -0.096 | -19.815
-4.5 | -0.051 | 0.00555 | -0.097 | -9.24
-4 | 0.012 | 0.00518 | -0.099 | 2.299
-3.5 | 0.076 | 0.00582 | -0.1 | 12.988
-3 | 0.139 | 0.00582 | -0.101 | 23.977
-2.5 | 0.204 | 0.00585 | -0.103 | 34.82
-2 | 0.269 | 0.00606 | -0.104 | 44.286
-1.5 | 0.333 | 0.00614 | -0.105 | 54.195
-1 | 0.397 | 0.00614 | -0.106 | 64.558
-0.5 | 0.461 | 0.00637 | -0.108 | 72.294
0 | 0.519 | 0.0065 | -0.109 | 79.78
0.5 | 0.582 | 0.0066 | -0.11 | 88.103
1 | 0.645 | 0.00691 | -0.112 | 93.349
1.5 | 0.707 | 0.00703 | -0.113 | 100.602
2 | 0.77 | 0.00707 | -0.114 | 108.99
2.5 | 0.833 | 0.00741 | -0.116 | 112.417
3 | 0.89 | 0.00772 | -0.117 | 115.183
3.5 | 0.95 | 0.00824 | -0.118 | 115.225
4 | 1.009 | 0.00859 | -0.119 | 117.543
4.5 | 1.068 | 0.00939 | -0.121 | 113.698
5 | 1.126 | 0.00984 | -0.122 | 114.366
5.5 | 1.181 | 0.01023 | -0.123 | 115.366
6 | 1.233 | 0.01059 | -0.124 | 116.514
6.5 | 1.284 | 0.01098 | -0.126 | 116.938
7 | 1.331 | 0.01143 | -0.127 | 116.443
7.5 | 1.375 | 0.01213 | -0.128 | 113.418
8 | 1.416 | 0.01267 | -0.129 | 111.784
8.5 | 1.452 | 0.01325 | -0.13 | 109.602
9 | 1.483 | 0.01385 | -0.132 | 107.095
9.5 | 1.505 | 0.01446 | -0.133 | 104.044
10 | 1.518 | 0.01508 | -0.134 | 100.677
10.5 | 1.525 | 0.01591 | -0.135 | 95.869
11 | 1.523 | 0.01659 | -0.136 | 91.773
11.5 | 1.512 | 0.01738 | -0.137 | 87.005
12 | 1.492 | 0.01829 | -0.138 | 81.561
12.5 | 1.463 | 0.01933 | -0.139 | 75.657
13 | 1.424 | 0.02052 | -0.14 | 69.421
13.5 | 1.377 | 0.02188 | -0.141 | 62.929
14 | 1.321 | 0.02354 | -0.142 | 56.101
14.5 | 1.255 | 0.02563 | -0.142 | 48.983
15 | 1.182 | 0.02827 | -0.143 | 41.792
15.5 | 1.096 | 0.03296 | -0.142 | 33.24

## 134. Re 16M Mach 0.25 (2)
BIGFOIL.COM POLAR EXPORT
NACA67-516 a=0.8
NACA67-516 a=0.8 |  |  |  | Cl Max: | 1.7619 | at alpha= | 20 | deg
XFOIL ncrit=9 |  |  |  | L/D Max: | 133.075 | at alpha= | 0 | deg
Re: | 16000000 |  |  | Cd Min: | 0.0558 | at alpha= | 20 | deg
Mach: | 0.25 |  |  | Cl=0 at alpha= | -4.5355 | deg
|  |  |  | @ Cl=0.1, Cd= | 0.0047551
|  |  |  | @ Cl=0.4, Cd= | 0.0040324
|  |  |  | @ Cl=0.6, Cd= | 0.0082282
alpha (deg) | Cl | Cd | Cm | Cl/Cd
-20 | -1.2022 | 0.03592 | -0.1846 | -33.4688
-19.5 | -1.2163 | 0.03069 | -0.1836 | -39.6318
-19 | -1.2223 | 0.02673 | -0.1808 | -45.7276
-18.5 | -1.2326 | 0.02308 | -0.1764 | -53.4055
-18 | -1.2341 | 0.02016 | -0.1712 | -61.2153
-17.5 | -1.2261 | 0.01789 | -0.1659 | -68.5355
-17 | -1.2043 | 0.01631 | -0.1612 | -73.8381
-16.5 | -1.1728 | 0.01518 | -0.1572 | -77.2596
-16 | -1.1378 | 0.0142 | -0.1534 | -80.1268
-15.5 | -1.0986 | 0.01341 | -0.15 | -81.9239
-15 | -1.0597 | 0.01263 | -0.1465 | -83.9034
-14.5 | -1.02 | 0.0119 | -0.143 | -85.7143
-14 | -0.9802 | 0.01119 | -0.1395 | -87.5961
-13.5 | -0.9398 | 0.0105 | -0.136 | -89.5048
-13 | -0.8962 | 0.00994 | -0.133 | -90.161
-12.5 | -0.8512 | 0.00943 | -0.1302 | -90.2651
-12 | -0.8057 | 0.00899 | -0.1274 | -89.6218
-11.5 | -0.7596 | 0.00862 | -0.1248 | -88.1206
-11 | -0.715 | 0.00829 | -0.1218 | -86.2485
-10.5 | -0.6661 | 0.00798 | -0.1198 | -83.4712
-9.5 | -0.5601 | 0.00737 | -0.1175 | -75.9973
-9 | -0.5072 | 0.00702 | -0.1165 | -72.2507
-8.5 | -0.4526 | 0.00673 | -0.1159 | -67.2511
-8 | -0.3973 | 0.00645 | -0.1154 | -61.5969
-7.5 | -0.341 | 0.0062 | -0.1152 | -55
-7 | -0.2843 | 0.00596 | -0.1152 | -47.7013
-6.5 | -0.2269 | 0.00576 | -0.1154 | -39.3924
-6 | -0.1692 | 0.00557 | -0.1156 | -30.377
-5.5 | -0.1118 | 0.00535 | -0.1159 | -20.8972
-5 | -0.0536 | 0.00518 | -0.1164 | -10.3475
-4.5 | 0.0041 | 0.005 | -0.1168 | 0.82
-4 | 0.0621 | 0.00484 | -0.1173 | 12.8306
-3.5 | 0.1201 | 0.00471 | -0.1178 | 25.4989
-3 | 0.1791 | 0.00461 | -0.1186 | 38.8503
-2.5 | 0.2387 | 0.00446 | -0.1195 | 53.5202
-2 | 0.2976 | 0.00435 | -0.1203 | 68.4138
-1.5 | 0.3544 | 0.00421 | -0.1207 | 84.1805
-1 | 0.4109 | 0.00399 | -0.121 | 102.9825
-0.5 | 0.4664 | 0.00386 | -0.1212 | 120.829
0 | 0.515 | 0.00387 | -0.1198 | 133.0749
1 | 0.5173 | 0.0048 | -0.0964 | 107.7708
1.5 | 0.5205 | 0.00533 | -0.0856 | 97.6548
2 | 0.5424 | 0.00548 | -0.079 | 98.9781
2.5 | 0.5554 | 0.00606 | -0.0705 | 91.6502
3 | 0.5625 | 0.00716 | -0.0611 | 78.5615
3.5 | 0.5877 | 0.00799 | -0.0555 | 73.5544
4 | 0.6223 | 0.00866 | -0.0517 | 71.8591
4.5 | 0.6616 | 0.00925 | -0.0489 | 71.5243
5 | 0.7005 | 0.00988 | -0.046 | 70.9008
5.5 | 0.7428 | 0.01044 | -0.0438 | 71.1494
6.5 | 0.8209 | 0.0118 | -0.0384 | 69.5678
7 | 0.8647 | 0.01236 | -0.0365 | 69.9595
7.5 | 0.9097 | 0.01289 | -0.0349 | 70.5741
8 | 0.9531 | 0.0135 | -0.0331 | 70.6
8.5 | 0.9966 | 0.01412 | -0.0312 | 70.5807
9 | 1.0418 | 0.0147 | -0.0297 | 70.8707
9.5 | 1.0857 | 0.01534 | -0.0279 | 70.7757
10 | 1.1246 | 0.01621 | -0.0254 | 69.3769
10.5 | 1.1654 | 0.01703 | -0.0233 | 68.4322
11 | 1.2069 | 0.01785 | -0.0212 | 67.6134
11.5 | 1.2452 | 0.01883 | -0.0188 | 66.1285
12 | 1.2844 | 0.01982 | -0.0165 | 64.8032
12.5 | 1.3255 | 0.02073 | -0.0145 | 63.9411
13 | 1.3613 | 0.02193 | -0.0118 | 62.0748
13.5 | 1.3992 | 0.02307 | -0.0095 | 60.6502
14 | 1.4339 | 0.0244 | -0.0068 | 58.7664
14.5 | 1.4687 | 0.02576 | -0.0042 | 57.0148
15 | 1.5046 | 0.02713 | -0.0018 | 55.4589
15.5 | 1.5338 | 0.02893 | 0.0012 | 53.0176
16 | 1.5638 | 0.03077 | 0.004 | 50.8222
17 | 1.6195 | 0.0349 | 0.0096 | 46.404
17.5 | 1.6445 | 0.03726 | 0.0124 | 44.1358
18 | 1.6674 | 0.03966 | 0.0153 | 42.0424
18.5 | 1.703 | 0.04304 | 0.0145 | 39.5678
19 | 1.7227 | 0.04687 | 0.0158 | 36.7549
19.5 | 1.7429 | 0.05104 | 0.0164 | 34.1477
20 | 1.7619 | 0.0558 | 0.0163 | 31.5753

## 135. Re 16M Mach 0.50 (1)
BIGFOIL.COM POLAR EXPORT
NACA67-516 a=0.8
NACA67-516 a=0.8 |  |  |  | Cl Max: | 1.42 | at alpha= | 7.5 | deg
JavaFoil+Calcfoil stall+Eppler ext transition |  |  |  | L/D Max: | 111.152 | at alpha= | 2.5 | deg
Re: | 16000000 |  |  | Cd Min: | 0.00503 | at alpha= | -4 | deg
Mach: | 0.5 |  |  | Cl=0 at alpha= | -4.0929 | deg
|  |  |  | @ Cl=0.1, Cd= | 0.0053186
|  |  |  | @ Cl=0.4, Cd= | 0.0064779
|  |  |  | @ Cl=0.6, Cd= | 0.0071226
alpha (deg) | Cl | Cd | Cm | Cl/Cd
-20 | -0.894 | 0.17757 | -0.036 | -5.037
-19.5 | -0.866 | 0.16788 | -0.037 | -5.16
-19 | -0.839 | 0.16325 | -0.037 | -5.137
-18.5 | -0.812 | 0.14806 | -0.039 | -5.487
-18 | -0.784 | 0.14189 | -0.039 | -5.524
-17.5 | -0.755 | 0.13618 | -0.039 | -5.547
-17 | -0.727 | 0.13141 | -0.04 | -5.536
-16.5 | -0.7 | 0.12129 | -0.041 | -5.771
-16 | -0.673 | 0.10768 | -0.043 | -6.252
-15.5 | -0.645 | 0.10674 | -0.043 | -6.04
-15 | -0.616 | 0.10185 | -0.043 | -6.051
-14.5 | -0.589 | 0.09446 | -0.045 | -6.237
-14 | -0.563 | 0.08562 | -0.048 | -6.578
-13.5 | -0.54 | 0.07579 | -0.052 | -7.121
-13 | -0.525 | 0.05818 | -0.061 | -9.018
-12.5 | -0.474 | 0.08686 | -0.043 | -5.454
-12 | -0.446 | 0.07995 | -0.045 | -5.578
-11.5 | -0.419 | 0.07141 | -0.048 | -5.868
-11 | -0.393 | 0.06462 | -0.051 | -6.074
-10.5 | -0.369 | 0.05521 | -0.059 | -6.683
-10 | -0.333 | 0.06747 | -0.046 | -4.935
-9.5 | -0.306 | 0.05946 | -0.049 | -5.14
-9 | -0.286 | 0.04308 | -0.066 | -6.642
-8.5 | -0.394 | 0.00969 | -0.094 | -40.655
-8 | -0.438 | 0.00834 | -0.096 | -52.491
-7.5 | -0.413 | 0.00768 | -0.098 | -53.778
-7 | -0.369 | 0.00746 | -0.1 | -49.521
-6.5 | -0.316 | 0.00707 | -0.102 | -44.658
-6 | -0.256 | 0.00674 | -0.103 | -37.93
-5.5 | -0.192 | 0.00642 | -0.105 | -29.867
-5 | -0.125 | 0.00616 | -0.106 | -20.325
-4.5 | -0.057 | 0.00514 | -0.108 | -11.027
-4 | 0.013 | 0.00503 | -0.11 | 2.627
-3.5 | 0.084 | 0.00526 | -0.111 | 15.958
-3 | 0.155 | 0.00552 | -0.113 | 28.164
-2.5 | 0.227 | 0.00589 | -0.114 | 38.552
-2 | 0.3 | 0.00604 | -0.116 | 49.663
-1.5 | 0.372 | 0.00647 | -0.117 | 57.436
-1 | 0.443 | 0.00649 | -0.119 | 68.277
-0.5 | 0.515 | 0.00685 | -0.12 | 75.145
0 | 0.578 | 0.00711 | -0.121 | 81.306
0.5 | 0.648 | 0.00715 | -0.123 | 90.644
1 | 0.718 | 0.0076 | -0.124 | 94.46
1.5 | 0.788 | 0.00765 | -0.126 | 103.027
2 | 0.858 | 0.00797 | -0.127 | 107.633
2.5 | 0.928 | 0.00835 | -0.129 | 111.152
3 | 0.989 | 0.00898 | -0.13 | 110.159
3.5 | 1.055 | 0.00956 | -0.132 | 110.345
4 | 1.12 | 0.01057 | -0.133 | 105.933
4.5 | 1.183 | 0.01117 | -0.134 | 105.907
5 | 1.244 | 0.01172 | -0.136 | 106.149
5.5 | 1.298 | 0.01227 | -0.137 | 105.831
6 | 1.346 | 0.01286 | -0.139 | 104.684
6.5 | 1.386 | 0.01349 | -0.14 | 102.738
7 | 1.413 | 0.01462 | -0.141 | 96.651
7.5 | 1.42 | 0.0155 | -0.143 | 91.612
8 | 1.393 | 0.01659 | -0.144 | 84.004
8.5 | 1.28 | 0.0179 | -0.145 | 71.495
9 | 0.885 | 0.01951 | -0.146 | 45.375
9.5 | 0.915 | 0.02184 | -0.147 | 41.898
10 | 0.949 | 0.02204 | -0.149 | 43.032
10.5 | 0.813 | 0.07381 | -0.079 | 11.01
11 | 1.014 | 0.02285 | -0.151 | 44.368
11.5 | 1.044 | 0.02511 | -0.152 | 41.555
12 | 1.064 | 0.03013 | -0.151 | 35.321
12.5 | 1.109 | 0.0254 | -0.155 | 43.656

## 136. Re 16M Mach 0.50 (2)
BIGFOIL.COM POLAR EXPORT
NACA67-516 a=0.8
NACA67-516 a=0.8 |  |  |  | Cl Max: | 1.3866 | at alpha= | 13 | deg
XFOIL ncrit=9 |  |  |  | L/D Max: | 158.519 | at alpha= | 0 | deg
Re: | 16000000 |  |  | Cd Min: | 0.09093 | at alpha= | -14.5 | deg
Mach: | 0.5 |  |  | Cl=0 at alpha= | -4.703 | deg
|  |  |  | @ Cl=0.1, Cd= | 0.0051032
|  |  |  | @ Cl=0.4, Cd= | 0.00441
|  |  |  | @ Cl=0.6, Cd= | 0.0037888
alpha (deg) | Cl | Cd | Cm | Cl/Cd
-14.5 | -0.1996 | 0.09093 | -0.1843 | -2.1951
-14 | -0.223 | 0.08047 | -0.1905 | -2.7712
-13.5 | -0.2503 | 0.0701 | -0.1967 | -3.5706
-13 | -0.2797 | 0.05965 | -0.203 | -4.689
-12.5 | -0.3005 | 0.04735 | -0.2116 | -6.3464
-12 | -0.329 | 0.03784 | -0.2174 | -8.6945
-11.5 | -0.3638 | 0.03114 | -0.2165 | -11.6827
-11 | -0.4113 | 0.02534 | -0.2104 | -16.2313
-10.5 | -0.4608 | 0.02033 | -0.2003 | -22.666
-10 | -0.5078 | 0.01565 | -0.1874 | -32.4473
-9.5 | -0.5204 | 0.01197 | -0.1758 | -43.4754
-9 | -0.4979 | 0.00942 | -0.1672 | -52.8556
-8.5 | -0.4538 | 0.00811 | -0.1607 | -55.9556
-8 | -0.4013 | 0.00737 | -0.1555 | -54.4505
-7.5 | -0.3469 | 0.00689 | -0.1509 | -50.3483
-7 | -0.292 | 0.00655 | -0.1467 | -44.5802
-6.5 | -0.2296 | 0.00623 | -0.1443 | -36.8539
-6 | -0.1662 | 0.00596 | -0.1425 | -27.8859
-5.5 | -0.102 | 0.00573 | -0.1412 | -17.801
-5 | -0.0379 | 0.00552 | -0.1402 | -6.8659
-4.5 | 0.0259 | 0.00532 | -0.1394 | 4.8684
-4 | 0.0898 | 0.00513 | -0.1389 | 17.5049
-3.5 | 0.1545 | 0.00496 | -0.1387 | 31.1492
-3 | 0.2204 | 0.00479 | -0.139 | 46.0125
-2.5 | 0.2871 | 0.00465 | -0.1395 | 61.7419
-2 | 0.3537 | 0.00451 | -0.1402 | 78.4257
-1.5 | 0.4185 | 0.00437 | -0.1405 | 95.7666
-1 | 0.4785 | 0.00417 | -0.1399 | 114.7482
-0.5 | 0.5414 | 0.00396 | -0.14 | 136.7172
0 | 0.5992 | 0.00378 | -0.1389 | 158.5185
1 | 0.6237 | 0.00405 | -0.1169 | 154
1.5 | 0.5855 | 0.00528 | -0.0959 | 110.8902
2 | 0.5569 | 0.00618 | -0.0776 | 90.1133
2.5 | 0.563 | 0.00737 | -0.0666 | 76.3908
3 | 0.5826 | 0.00845 | -0.0584 | 68.9467
3.5 | 0.5929 | 0.00986 | -0.0488 | 60.1318
4 | 0.6188 | 0.01103 | -0.0422 | 56.1015
4.5 | 0.6588 | 0.01189 | -0.0382 | 55.4079
5 | 0.6989 | 0.01281 | -0.0342 | 54.5589
5.5 | 0.7432 | 0.01366 | -0.0308 | 54.407
6 | 0.7871 | 0.01455 | -0.0274 | 54.0962
6.5 | 0.8294 | 0.01557 | -0.0237 | 53.2691
7 | 0.8787 | 0.0164 | -0.021 | 53.5793
7.5 | 0.93 | 0.0172 | -0.0185 | 54.0698
8 | 0.9784 | 0.01815 | -0.0154 | 53.9063
8.5 | 1.0301 | 0.01903 | -0.0127 | 54.1303
9 | 1.0813 | 0.01999 | -0.0097 | 54.092
9.5 | 1.1275 | 0.02123 | -0.006 | 53.1088
10 | 1.1736 | 0.02253 | -0.002 | 52.0905
10.5 | 1.2224 | 0.02383 | 0.0017 | 51.2967
11 | 1.2686 | 0.02536 | 0.0059 | 50.0237
11.5 | 1.3156 | 0.02695 | 0.0103 | 48.8163
12 | 1.3579 | 0.02893 | 0.0154 | 46.9374
12.5 | 1.3856 | 0.03186 | 0.0219 | 43.4903
13 | 1.3866 | 0.03649 | 0.0298 | 37.9995
13.5 | 1.3597 | 0.04328 | 0.0374 | 31.4164
14 | 1.3219 | 0.05176 | 0.0426 | 25.539

## 137. Re 18M Mach 0.00 (1)
BIGFOIL.COM POLAR EXPORT
NACA67-516 a=0.8
NACA67-516 a=0.8 |  |  |  | Cl Max: | 1.578 | at alpha= | 12.5 | deg
JavaFoil+Calcfoil stall+Eppler ext transition |  |  |  | L/D Max: | 122.531 | at alpha= | 7 | deg
Re: | 18000000 |  |  | Cd Min: | 0.00539 | at alpha= | -4.5 | deg
Mach: | 0 |  |  | Cl=0 at alpha= | -4.0968 | deg
|  |  |  | @ Cl=0.1, Cd= | 0.0058479
|  |  |  | @ Cl=0.4, Cd= | 0.0063723
|  |  |  | @ Cl=0.6, Cd= | 0.0067949
alpha (deg) | Cl | Cd | Cm | Cl/Cd
-19.5 | -0.699 | 0.14842 | -0.03 | -4.709
-19 | -0.714 | 0.14016 | -0.032 | -5.091
-18.5 | -0.727 | 0.13273 | -0.033 | -5.477
-18 | -0.738 | 0.12735 | -0.033 | -5.795
-17.5 | -0.749 | 0.11908 | -0.035 | -6.286
-17 | -0.757 | 0.11251 | -0.036 | -6.728
-16.5 | -0.764 | 0.10517 | -0.038 | -7.262
-16 | -0.891 | 0.02039 | -0.06 | -43.67
-15.5 | -0.897 | 0.01751 | -0.062 | -51.249
-15 | -0.897 | 0.01607 | -0.063 | -55.781
-14.5 | -0.899 | 0.01346 | -0.065 | -66.774
-14 | -0.891 | 0.0124 | -0.067 | -71.888
-13.5 | -0.879 | 0.01141 | -0.069 | -77.027
-13 | -0.863 | 0.01053 | -0.07 | -81.957
-12.5 | -0.841 | 0.00988 | -0.072 | -85.089
-12 | -0.812 | 0.00935 | -0.073 | -86.853
-11.5 | -0.778 | 0.00877 | -0.075 | -88.688
-11 | -0.739 | 0.00847 | -0.076 | -87.299
-10.5 | -0.698 | 0.00807 | -0.078 | -86.532
-10 | -0.654 | 0.00776 | -0.079 | -84.307
-9.5 | -0.608 | 0.00742 | -0.08 | -82.033
-9 | -0.56 | 0.00715 | -0.082 | -78.326
-8.5 | -0.509 | 0.00598 | -0.083 | -85.116
-8 | -0.456 | 0.00619 | -0.085 | -73.688
-7.5 | -0.402 | 0.00675 | -0.086 | -59.595
-7 | -0.346 | 0.00652 | -0.088 | -53.065
-6.5 | -0.289 | 0.0063 | -0.089 | -45.825
-6 | -0.23 | 0.00607 | -0.09 | -37.934
-5.5 | -0.171 | 0.00594 | -0.092 | -28.763
-5 | -0.111 | 0.00586 | -0.093 | -18.854
-4.5 | -0.05 | 0.00539 | -0.094 | -9.227
-4 | 0.012 | 0.00585 | -0.096 | 1.974
-3.5 | 0.073 | 0.0058 | -0.097 | 12.61
-3 | 0.135 | 0.00591 | -0.098 | 22.858
-2.5 | 0.197 | 0.00618 | -0.099 | 31.9
-2 | 0.26 | 0.00621 | -0.101 | 41.891
-1.5 | 0.322 | 0.00628 | -0.102 | 51.25
-1 | 0.384 | 0.00638 | -0.103 | 60.207
-0.5 | 0.446 | 0.00635 | -0.104 | 70.196
0 | 0.503 | 0.00652 | -0.106 | 77.136
0.5 | 0.564 | 0.00673 | -0.107 | 83.804
1 | 0.625 | 0.00684 | -0.108 | 91.438
1.5 | 0.686 | 0.00703 | -0.11 | 97.584
2 | 0.747 | 0.00717 | -0.111 | 104.17
2.5 | 0.807 | 0.00729 | -0.112 | 110.802
3 | 0.863 | 0.00765 | -0.113 | 112.726
3.5 | 0.921 | 0.00786 | -0.115 | 117.292
4 | 0.98 | 0.00815 | -0.116 | 120.192
4.5 | 1.037 | 0.00886 | -0.117 | 117.062
5 | 1.093 | 0.00924 | -0.118 | 118.28
5.5 | 1.148 | 0.00955 | -0.119 | 120.132
6 | 1.2 | 0.00989 | -0.121 | 121.28
6.5 | 1.251 | 0.01024 | -0.122 | 122.095
7 | 1.299 | 0.0106 | -0.123 | 122.531
7.5 | 1.345 | 0.011 | -0.124 | 122.286
8 | 1.389 | 0.01169 | -0.125 | 118.772
8.5 | 1.429 | 0.01215 | -0.126 | 117.582
9 | 1.466 | 0.01263 | -0.128 | 116.078
9.5 | 1.497 | 0.01315 | -0.129 | 113.844
10 | 1.523 | 0.01374 | -0.13 | 110.851
10.5 | 1.544 | 0.01429 | -0.131 | 108.048
11 | 1.56 | 0.01491 | -0.132 | 104.619
11.5 | 1.571 | 0.01544 | -0.133 | 101.794
12 | 1.577 | 0.01613 | -0.134 | 97.803
12.5 | 1.578 | 0.01678 | -0.135 | 94.05
13 | 1.574 | 0.01767 | -0.136 | 89.127
13.5 | 1.566 | 0.01848 | -0.137 | 84.699
14 | 1.552 | 0.01964 | -0.138 | 78.996
14.5 | 1.534 | 0.02059 | -0.139 | 74.524
15 | 1.512 | 0.02172 | -0.14 | 69.634
15.5 | 1.487 | 0.0228 | -0.14 | 65.214
16 | 1.456 | 0.02427 | -0.141 | 59.995
16.5 | 1.419 | 0.02561 | -0.142 | 55.399
17 | 1.379 | 0.027 | -0.142 | 51.052
17.5 | 1.336 | 0.02891 | -0.143 | 46.218

## 138. Re 18M Mach 0.00 (2)
BIGFOIL.COM POLAR EXPORT
NACA67-516 a=0.8
NACA67-516 a=0.8 |  |  |  | Cl Max: | 1.7858 | at alpha= | 20 | deg
XFOIL ncrit=9 |  |  |  | L/D Max: | 107.02 | at alpha= | 0 | deg
Re: | 18000000 |  |  | Cd Min: | 0.04085 | at alpha= | 20 | deg
Mach: | 0 |  |  | Cl=0 at alpha= | -4.4893 | deg
|  |  |  | @ Cl=0.1, Cd= | 0.0045979
|  |  |  | @ Cl=0.4, Cd= | 0.0040358
|  |  |  | @ Cl=0.6, Cd= | 0.0075906
alpha (deg) | Cl | Cd | Cm | Cl/Cd
-20 | -1.3581 | 0.01846 | -0.144 | -73.5699
-19.5 | -1.3352 | 0.01725 | -0.1414 | -77.4029
-19 | -1.3126 | 0.01603 | -0.1385 | -81.884
-18.5 | -1.2882 | 0.0149 | -0.1356 | -86.4564
-18 | -1.2574 | 0.01409 | -0.1332 | -89.2406
-17.5 | -1.2249 | 0.01337 | -0.131 | -91.6156
-17 | -1.1912 | 0.01273 | -0.1287 | -93.5742
-16.5 | -1.1555 | 0.01213 | -0.1266 | -95.2597
-16 | -1.1184 | 0.01157 | -0.1246 | -96.6638
-15.5 | -1.0802 | 0.01107 | -0.1227 | -97.579
-15 | -1.0422 | 0.01057 | -0.1206 | -98.5998
-14.5 | -1.0039 | 0.01008 | -0.1185 | -99.5933
-14 | -0.9647 | 0.00964 | -0.1164 | -100.0726
-13.5 | -0.9261 | 0.00917 | -0.1141 | -100.9924
-13 | -0.8857 | 0.00879 | -0.1119 | -100.7622
-12.5 | -0.8456 | 0.00848 | -0.1096 | -99.717
-12 | -0.8003 | 0.0082 | -0.1083 | -97.5976
-11.5 | -0.7513 | 0.00792 | -0.1078 | -94.8611
-11 | -0.7014 | 0.00766 | -0.1074 | -91.5666
-10.5 | -0.6506 | 0.0074 | -0.1071 | -87.9189
-10 | -0.5991 | 0.00717 | -0.107 | -83.5565
-9.5 | -0.5475 | 0.0069 | -0.1069 | -79.3478
-9 | -0.4957 | 0.00663 | -0.1068 | -74.7662
-8.5 | -0.4427 | 0.00638 | -0.1069 | -69.3887
-8 | -0.3893 | 0.00612 | -0.1071 | -63.6111
-7.5 | -0.3349 | 0.00591 | -0.1075 | -56.6667
-7 | -0.2798 | 0.00572 | -0.108 | -48.9161
-6.5 | -0.2243 | 0.00554 | -0.1086 | -40.4874
-6 | -0.1688 | 0.00535 | -0.1091 | -31.5514
-5.5 | -0.1132 | 0.00516 | -0.1097 | -21.938
-5 | -0.0571 | 0.005 | -0.1104 | -11.42
-4.5 | -0.0012 | 0.00484 | -0.111 | -0.24793
-4 | 0.0547 | 0.00471 | -0.1117 | 11.6136
-3.5 | 0.1113 | 0.00457 | -0.1125 | 24.3545
-3 | 0.1691 | 0.00445 | -0.1135 | 38
-2.5 | 0.2259 | 0.00435 | -0.1143 | 51.931
-2 | 0.2823 | 0.00426 | -0.115 | 66.2676
-1.5 | 0.3382 | 0.00414 | -0.1156 | 81.6908
-1 | 0.3914 | 0.00399 | -0.1157 | 98.0952
0 | 0.4741 | 0.00443 | -0.1107 | 107.0203
0.5 | 0.4857 | 0.00491 | -0.1017 | 98.9206
1 | 0.4859 | 0.00524 | -0.0902 | 92.729
1.5 | 0.507 | 0.00547 | -0.0837 | 92.6874
2 | 0.5338 | 0.00559 | -0.0784 | 95.4919
2.5 | 0.5453 | 0.00629 | -0.0701 | 86.6932
3 | 0.5576 | 0.00692 | -0.062 | 80.578
3.5 | 0.591 | 0.00747 | -0.0583 | 79.1165
4 | 0.6283 | 0.00797 | -0.0554 | 78.8331
4.5 | 0.6667 | 0.00848 | -0.0528 | 78.6203
5 | 0.7057 | 0.00902 | -0.0503 | 78.2373
5.5 | 0.7467 | 0.00953 | -0.0483 | 78.3526
6 | 0.7865 | 0.01008 | -0.0461 | 78.0258
6.5 | 0.8246 | 0.0107 | -0.0437 | 77.0654
7 | 0.8672 | 0.01118 | -0.0421 | 77.5671
7.5 | 0.9111 | 0.01162 | -0.0408 | 78.4079
8 | 0.9536 | 0.01212 | -0.0393 | 78.6799
8.5 | 0.9947 | 0.01267 | -0.0377 | 78.5083
9 | 1.0379 | 0.01317 | -0.0364 | 78.8079
9.5 | 1.0801 | 0.01372 | -0.0351 | 78.7245
10 | 1.1193 | 0.01439 | -0.0332 | 77.7832
10.5 | 1.1571 | 0.01513 | -0.0313 | 76.4772
11 | 1.197 | 0.01582 | -0.0297 | 75.6637
11.5 | 1.2374 | 0.01649 | -0.0283 | 75.0394
12 | 1.2716 | 0.01742 | -0.026 | 72.9966
12.5 | 1.3105 | 0.01819 | -0.0245 | 72.0451
13 | 1.3495 | 0.01896 | -0.0231 | 71.1762
13.5 | 1.3841 | 0.01993 | -0.0211 | 69.4481
14 | 1.4174 | 0.02099 | -0.019 | 67.5274
14.5 | 1.4531 | 0.02196 | -0.0174 | 66.1703
15 | 1.4847 | 0.02315 | -0.0153 | 64.1339
15.5 | 1.519 | 0.02422 | -0.0136 | 62.7168
16 | 1.5493 | 0.02553 | -0.0116 | 60.6855
17 | 1.6085 | 0.02833 | -0.0077 | 56.7773
17.5 | 1.6333 | 0.03004 | -0.0054 | 54.3708
18 | 1.6567 | 0.03176 | -0.0029 | 52.1631
18.5 | 1.6913 | 0.03355 | -0.003 | 50.4113
19 | 1.7249 | 0.03595 | -0.0037 | 47.9805
19.5 | 1.7569 | 0.03811 | -0.0039 | 46.1008
20 | 1.7858 | 0.04085 | -0.0043 | 43.716

## 139. Re 18M Mach 0.10 (1)
BIGFOIL.COM POLAR EXPORT
NACA67-516 a=0.8
NACA67-516 a=0.8 |  |  |  | Cl Max: | 1.569 | at alpha= | 12 | deg
JavaFoil+Calcfoil stall+Eppler ext transition |  |  |  | L/D Max: | 121.782 | at alpha= | 7 | deg
Re: | 18000000 |  |  | Cd Min: | 0.00544 | at alpha= | -4.5 | deg
Mach: | 0.1 |  |  | Cl=0 at alpha= | -4.0968 | deg
|  |  |  | @ Cl=0.1, Cd= | 0.0058455
|  |  |  | @ Cl=0.4, Cd= | 0.0063632
|  |  |  | @ Cl=0.6, Cd= | 0.0068295
alpha (deg) | Cl | Cd | Cm | Cl/Cd
-19.5 | -0.655 | 0.15112 | -0.03 | -4.336
-19 | -0.673 | 0.144 | -0.031 | -4.671
-18.5 | -0.689 | 0.13649 | -0.032 | -5.05
-18 | -0.705 | 0.12868 | -0.033 | -5.475
-17.5 | -0.718 | 0.12169 | -0.034 | -5.899
-17 | -0.729 | 0.11518 | -0.035 | -6.331
-16.5 | -0.739 | 0.10786 | -0.037 | -6.85
-16 | -0.809 | 0.04707 | -0.054 | -17.197
-15.5 | -0.873 | 0.01912 | -0.062 | -45.652
-15 | -0.877 | 0.01721 | -0.063 | -50.946
-14.5 | -0.883 | 0.01398 | -0.065 | -63.166
-14 | -0.878 | 0.01293 | -0.067 | -67.907
-13.5 | -0.869 | 0.01176 | -0.069 | -73.937
-13 | -0.855 | 0.01087 | -0.07 | -78.664
-12.5 | -0.836 | 0.01007 | -0.072 | -82.999
-12 | -0.809 | 0.00947 | -0.073 | -85.501
-11.5 | -0.776 | 0.00888 | -0.075 | -87.413
-11 | -0.738 | 0.00854 | -0.076 | -86.443
-10.5 | -0.698 | 0.00816 | -0.078 | -85.496
-10 | -0.655 | 0.00778 | -0.079 | -84.204
-9.5 | -0.609 | 0.00751 | -0.081 | -81.119
-9 | -0.561 | 0.00718 | -0.082 | -78.122
-8.5 | -0.51 | 0.00603 | -0.084 | -84.587
-8 | -0.458 | 0.00623 | -0.085 | -73.451
-7.5 | -0.404 | 0.00675 | -0.087 | -59.818
-7 | -0.348 | 0.00664 | -0.088 | -52.328
-6.5 | -0.29 | 0.0063 | -0.09 | -46.005
-6 | -0.231 | 0.00612 | -0.091 | -37.796
-5.5 | -0.172 | 0.00603 | -0.092 | -28.437
-5 | -0.111 | 0.00587 | -0.094 | -18.928
-4.5 | -0.05 | 0.00544 | -0.095 | -9.188
-4 | 0.012 | 0.00582 | -0.096 | 1.995
-3.5 | 0.074 | 0.00577 | -0.097 | 12.744
-3 | 0.136 | 0.00595 | -0.099 | 22.833
-2.5 | 0.198 | 0.00616 | -0.1 | 32.138
-2 | 0.261 | 0.00625 | -0.101 | 41.816
-1.5 | 0.324 | 0.00631 | -0.102 | 51.251
-1 | 0.386 | 0.00637 | -0.104 | 60.547
-0.5 | 0.448 | 0.00634 | -0.105 | 70.726
0 | 0.505 | 0.00657 | -0.106 | 76.883
0.5 | 0.567 | 0.00677 | -0.108 | 83.745
1 | 0.628 | 0.00688 | -0.109 | 91.321
1.5 | 0.689 | 0.00707 | -0.11 | 97.448
2 | 0.75 | 0.00719 | -0.111 | 104.335
2.5 | 0.811 | 0.00733 | -0.113 | 110.688
3 | 0.867 | 0.00771 | -0.114 | 112.495
3.5 | 0.926 | 0.00788 | -0.115 | 117.433
4 | 0.984 | 0.00818 | -0.116 | 120.386
4.5 | 1.042 | 0.00891 | -0.118 | 116.953
5 | 1.099 | 0.00929 | -0.119 | 118.204
5.5 | 1.153 | 0.00965 | -0.12 | 119.484
6 | 1.205 | 0.00997 | -0.121 | 120.841
6.5 | 1.256 | 0.01033 | -0.122 | 121.639
7 | 1.304 | 0.01071 | -0.124 | 121.782
7.5 | 1.35 | 0.01132 | -0.125 | 119.284
8 | 1.393 | 0.01179 | -0.126 | 118.196
8.5 | 1.433 | 0.01228 | -0.127 | 116.728
9 | 1.47 | 0.01277 | -0.128 | 115.123
9.5 | 1.499 | 0.01328 | -0.129 | 112.878
10 | 1.524 | 0.0139 | -0.13 | 109.631
10.5 | 1.543 | 0.01445 | -0.131 | 106.816
11 | 1.557 | 0.01512 | -0.133 | 102.996
11.5 | 1.566 | 0.0157 | -0.134 | 99.721
12 | 1.569 | 0.01637 | -0.135 | 95.877
12.5 | 1.567 | 0.01707 | -0.136 | 91.809
13 | 1.559 | 0.01794 | -0.137 | 86.896
13.5 | 1.546 | 0.01882 | -0.138 | 82.139
14 | 1.528 | 0.02005 | -0.138 | 76.222
14.5 | 1.505 | 0.0212 | -0.139 | 71.003
15 | 1.479 | 0.02227 | -0.14 | 66.4
15.5 | 1.448 | 0.02367 | -0.141 | 61.161
16 | 1.412 | 0.02499 | -0.142 | 56.501
16.5 | 1.369 | 0.02651 | -0.142 | 51.622
17 | 1.321 | 0.02873 | -0.143 | 45.976

## 140. Re 18M Mach 0.10 (2)
BIGFOIL.COM POLAR EXPORT
NACA67-516 a=0.8
NACA67-516 a=0.8 |  |  |  | Cl Max: | 1.7537 | at alpha= | 19 | deg
XFOIL ncrit=9 |  |  |  | L/D Max: | 109.064 | at alpha= | -0.5 | deg
Re: | 18000000 |  |  | Cd Min: | 0.03786 | at alpha= | 19 | deg
Mach: | 0.1 |  |  | Cl=0 at alpha= | -4.4947 | deg
|  |  |  | @ Cl=0.1, Cd= | 0.0046108
|  |  |  | @ Cl=0.4, Cd= | 0.0039893
|  |  |  | @ Cl=0.6, Cd= | 0.0076554
alpha (deg) | Cl | Cd | Cm | Cl/Cd
-20 | -1.3537 | 0.01969 | -0.1505 | -68.7506
-19.5 | -1.3346 | 0.01821 | -0.1474 | -73.2894
-19 | -1.3102 | 0.01698 | -0.1446 | -77.1614
-18.5 | -1.2894 | 0.01564 | -0.1412 | -82.4425
-18 | -1.2618 | 0.01461 | -0.1382 | -86.3655
-17.5 | -1.2302 | 0.0138 | -0.1356 | -89.1449
-17 | -1.1961 | 0.0131 | -0.1332 | -91.3053
-16.5 | -1.1604 | 0.01245 | -0.1309 | -93.2048
-16 | -1.1236 | 0.01185 | -0.1286 | -94.8186
-15.5 | -1.0854 | 0.01131 | -0.1264 | -95.9682
-15 | -1.0463 | 0.0108 | -0.1243 | -96.8796
-14.5 | -1.0073 | 0.01029 | -0.122 | -97.8912
-14 | -0.9677 | 0.00982 | -0.1197 | -98.5438
-13.5 | -0.9287 | 0.00931 | -0.1173 | -99.753
-13 | -0.8878 | 0.0089 | -0.115 | -99.7528
-12.5 | -0.8469 | 0.00855 | -0.1127 | -99.0526
-12 | -0.8044 | 0.00828 | -0.1105 | -97.1498
-11.5 | -0.7553 | 0.00799 | -0.1098 | -94.5307
-11 | -0.705 | 0.00772 | -0.1092 | -91.3212
-9.5 | -0.5502 | 0.00695 | -0.1084 | -79.1655
-9 | -0.498 | 0.00667 | -0.1081 | -74.6627
-8.5 | -0.4446 | 0.00641 | -0.1082 | -69.3604
-8 | -0.391 | 0.00615 | -0.1083 | -63.5772
-7.5 | -0.3362 | 0.00593 | -0.1086 | -56.6948
-7 | -0.2809 | 0.00573 | -0.109 | -49.0227
-6.5 | -0.225 | 0.00555 | -0.1095 | -40.5405
-6 | -0.1691 | 0.00536 | -0.1101 | -31.5485
-5.5 | -0.1133 | 0.00517 | -0.1106 | -21.9149
-5 | -0.0568 | 0.00501 | -0.1113 | -11.3373
-4.5 | -0.0006 | 0.00485 | -0.1119 | -0.12371
-4 | 0.0556 | 0.00472 | -0.1125 | 11.7797
-3.5 | 0.1125 | 0.00458 | -0.1132 | 24.5633
-3 | 0.1706 | 0.00446 | -0.1142 | 38.2511
-2.5 | 0.2278 | 0.00435 | -0.1151 | 52.3678
-2 | 0.2845 | 0.00427 | -0.1158 | 66.6276
-1.5 | 0.3408 | 0.00414 | -0.1164 | 82.3188
-1 | 0.3944 | 0.00398 | -0.1165 | 99.0955
-0.5 | 0.4428 | 0.00406 | -0.1155 | 109.064
0 | 0.4774 | 0.00441 | -0.1115 | 108.254
0.5 | 0.4881 | 0.00488 | -0.1022 | 100.0205
1 | 0.4861 | 0.00526 | -0.0902 | 92.4144
2 | 0.5333 | 0.00564 | -0.0781 | 94.5567
2.5 | 0.5463 | 0.00631 | -0.07 | 86.5769
3 | 0.5565 | 0.00699 | -0.0615 | 79.6137
3.5 | 0.5911 | 0.00753 | -0.058 | 78.4993
4 | 0.628 | 0.00805 | -0.0549 | 78.0124
4.5 | 0.6651 | 0.00861 | -0.052 | 77.2474
5 | 0.7056 | 0.00912 | -0.0498 | 77.3684
5.5 | 0.747 | 0.00963 | -0.0478 | 77.5701
6 | 0.7846 | 0.01025 | -0.0451 | 76.5463
6.5 | 0.8249 | 0.01083 | -0.043 | 76.1681
7 | 0.8682 | 0.01131 | -0.0415 | 76.7639
7.5 | 0.9123 | 0.01176 | -0.0402 | 77.5765
8 | 0.9527 | 0.01234 | -0.0382 | 77.2042
8.5 | 0.9961 | 0.01284 | -0.0369 | 77.5779
9 | 1.0399 | 0.01335 | -0.0356 | 77.8951
9.5 | 1.0824 | 0.0139 | -0.0342 | 77.8705
10 | 1.1199 | 0.01465 | -0.032 | 76.4437
10.5 | 1.1596 | 0.01535 | -0.0302 | 75.544
11 | 1.2 | 0.01606 | -0.0286 | 74.7198
11.5 | 1.2382 | 0.01683 | -0.0267 | 73.571
12 | 1.2745 | 0.01773 | -0.0246 | 71.8838
12.5 | 1.3145 | 0.01848 | -0.0232 | 71.131
13 | 1.3519 | 0.01936 | -0.0214 | 69.8295
13.5 | 1.3875 | 0.02033 | -0.0194 | 68.2489
14 | 1.4219 | 0.02139 | -0.0174 | 66.475
14.5 | 1.4549 | 0.02254 | -0.0153 | 64.5475
15 | 1.4895 | 0.02363 | -0.0134 | 63.0343
15.5 | 1.5242 | 0.02473 | -0.0117 | 61.6336
16 | 1.5525 | 0.02622 | -0.0093 | 59.2105
17 | 1.6099 | 0.02929 | -0.005 | 54.9642
17.5 | 1.6378 | 0.0309 | -0.0029 | 53.0032
18 | 1.6604 | 0.03277 | -0.0003 | 50.6683
18.5 | 1.6896 | 0.03458 | 0.001 | 48.8606
19 | 1.7537 | 0.03786 | -0.0068 | 46.3207

## 141. Re 18M Mach 0.25 (1)
BIGFOIL.COM POLAR EXPORT
NACA67-516 a=0.8
NACA67-516 a=0.8 |  |  |  | Cl Max: | 1.525 | at alpha= | 10.5 | deg
JavaFoil+Calcfoil stall+Eppler ext transition |  |  |  | L/D Max: | 119.036 | at alpha= | 6.5 | deg
Re: | 18000000 |  |  | Cd Min: | 0.00569 | at alpha= | -5 | deg
Mach: | 0.25 |  |  | Cl=0 at alpha= | -4.0952 | deg
|  |  |  | @ Cl=0.1, Cd= | 0.0059267
|  |  |  | @ Cl=0.4, Cd= | 0.0064686
|  |  |  | @ Cl=0.6, Cd= | 0.00694
alpha (deg) | Cl | Cd | Cm | Cl/Cd
-18 | -0.397 | 0.14864 | -0.031 | -2.671
-17.5 | -0.445 | 0.14157 | -0.031 | -3.143
-17 | -0.489 | 0.13425 | -0.032 | -3.641
-16.5 | -0.529 | 0.1248 | -0.033 | -4.237
-16 | -0.564 | 0.11659 | -0.034 | -4.839
-15.5 | -0.595 | 0.10906 | -0.036 | -5.457
-15 | -0.621 | 0.10124 | -0.037 | -6.13
-14.5 | -0.664 | 0.06859 | -0.051 | -9.684
-14 | -0.703 | 0.04685 | -0.058 | -15.015
-13.5 | -0.781 | 0.0155 | -0.069 | -50.41
-13 | -0.793 | 0.01279 | -0.071 | -61.959
-12.5 | -0.792 | 0.01137 | -0.073 | -69.671
-12 | -0.779 | 0.01053 | -0.075 | -73.924
-11.5 | -0.755 | 0.00966 | -0.077 | -78.165
-11 | -0.726 | 0.00914 | -0.078 | -79.357
-10.5 | -0.692 | 0.00867 | -0.08 | -79.773
-10 | -0.653 | 0.00825 | -0.081 | -79.18
-9.5 | -0.611 | 0.00787 | -0.083 | -77.584
-9 | -0.565 | 0.00752 | -0.084 | -75.193
-8.5 | -0.516 | 0.00724 | -0.086 | -71.321
-8 | -0.464 | 0.00696 | -0.087 | -66.695
-7.5 | -0.41 | 0.00582 | -0.089 | -70.482
-7 | -0.354 | 0.006 | -0.09 | -59.022
-6.5 | -0.296 | 0.00649 | -0.092 | -45.696
-6 | -0.237 | 0.00627 | -0.093 | -37.755
-5.5 | -0.176 | 0.00618 | -0.095 | -28.448
-5 | -0.114 | 0.00569 | -0.096 | -20.016
-4.5 | -0.051 | 0.0059 | -0.097 | -8.695
-4 | 0.012 | 0.00594 | -0.099 | 2.006
-3.5 | 0.076 | 0.0059 | -0.1 | 12.803
-3 | 0.139 | 0.00597 | -0.101 | 23.361
-2.5 | 0.204 | 0.00621 | -0.102 | 32.763
-2 | 0.269 | 0.00633 | -0.104 | 42.406
-1.5 | 0.333 | 0.00635 | -0.105 | 52.376
-1 | 0.397 | 0.00647 | -0.106 | 61.307
-0.5 | 0.461 | 0.00644 | -0.108 | 71.514
0 | 0.519 | 0.00668 | -0.109 | 77.68
0.5 | 0.582 | 0.0069 | -0.11 | 84.359
1 | 0.645 | 0.00704 | -0.112 | 91.597
1.5 | 0.708 | 0.00725 | -0.113 | 97.568
2 | 0.77 | 0.00738 | -0.114 | 104.449
2.5 | 0.833 | 0.00751 | -0.116 | 110.851
3 | 0.89 | 0.00792 | -0.117 | 112.362
3.5 | 0.95 | 0.00818 | -0.118 | 116.18
4 | 1.01 | 0.00879 | -0.119 | 114.842
4.5 | 1.068 | 0.00927 | -0.121 | 115.262
5 | 1.126 | 0.00966 | -0.122 | 116.55
5.5 | 1.181 | 0.01003 | -0.123 | 117.73
6 | 1.234 | 0.01038 | -0.125 | 118.889
6.5 | 1.284 | 0.01079 | -0.126 | 119.036
7 | 1.332 | 0.01121 | -0.127 | 118.745
7.5 | 1.376 | 0.01189 | -0.128 | 115.737
8 | 1.416 | 0.01246 | -0.129 | 113.642
8.5 | 1.453 | 0.01299 | -0.13 | 111.808
9 | 1.484 | 0.01356 | -0.132 | 109.414
9.5 | 1.505 | 0.01417 | -0.133 | 106.218
10 | 1.519 | 0.01478 | -0.134 | 102.804
10.5 | 1.525 | 0.01556 | -0.135 | 98.01
11 | 1.523 | 0.01623 | -0.136 | 93.842
11.5 | 1.513 | 0.01703 | -0.137 | 88.826
12 | 1.493 | 0.01792 | -0.138 | 83.269
12.5 | 1.463 | 0.01889 | -0.139 | 77.457
13 | 1.425 | 0.02011 | -0.14 | 70.86
13.5 | 1.378 | 0.02142 | -0.141 | 64.302
14 | 1.321 | 0.023 | -0.142 | 57.44
14.5 | 1.256 | 0.02527 | -0.142 | 49.686
15 | 1.182 | 0.02781 | -0.143 | 42.496
15.5 | 1.099 | 0.03172 | -0.143 | 34.641

## 142. Re 18M Mach 0.25 (2)
BIGFOIL.COM POLAR EXPORT
NACA67-516 a=0.8
NACA67-516 a=0.8 |  |  |  | Cl Max: | 1.7866 | at alpha= | 19.5 | deg
XFOIL ncrit=9 |  |  |  | L/D Max: | 117.972 | at alpha= | 0 | deg
Re: | 18000000 |  |  | Cd Min: | 0.05088 | at alpha= | 19.5 | deg
Mach: | 0.25 |  |  | Cl=0 at alpha= | -4.5242 | deg
|  |  |  | @ Cl=0.1, Cd= | 0.004666
|  |  |  | @ Cl=0.4, Cd= | 0.0040088
|  |  |  | @ Cl=0.6, Cd= | 0.0082047
alpha (deg) | Cl | Cd | Cm | Cl/Cd
-20 | -1.2167 | 0.03477 | -0.185 | -34.9928
-19.5 | -1.2315 | 0.02971 | -0.1835 | -41.4507
-19 | -1.2353 | 0.02599 | -0.1804 | -47.5298
-18.5 | -1.2327 | 0.023 | -0.1765 | -53.5957
-18 | -1.2381 | 0.01994 | -0.171 | -62.0913
-17 | -1.2134 | 0.01593 | -0.1603 | -76.1707
-16.5 | -1.185 | 0.01469 | -0.1559 | -80.6671
-16 | -1.1491 | 0.01374 | -0.1521 | -83.6317
-15.5 | -1.1096 | 0.01297 | -0.1487 | -85.5513
-15 | -1.07 | 0.01223 | -0.1452 | -87.4898
-14.5 | -1.0284 | 0.01159 | -0.1419 | -88.7317
-14 | -0.9868 | 0.01096 | -0.1385 | -90.0365
-13.5 | -0.9463 | 0.01026 | -0.1351 | -92.232
-13 | -0.9026 | 0.0097 | -0.132 | -93.0515
-12.5 | -0.8583 | 0.00919 | -0.1291 | -93.395
-12 | -0.813 | 0.00875 | -0.1262 | -92.9143
-11.5 | -0.7677 | 0.00838 | -0.1234 | -91.611
-11 | -0.723 | 0.0081 | -0.1204 | -89.2593
-10.5 | -0.6715 | 0.00779 | -0.1188 | -86.2003
-10 | -0.6183 | 0.00749 | -0.1177 | -82.5501
-9 | -0.5101 | 0.00689 | -0.116 | -74.0348
-8.5 | -0.455 | 0.0066 | -0.1154 | -68.9394
-8 | -0.3994 | 0.00632 | -0.115 | -63.1962
-7.5 | -0.3429 | 0.00607 | -0.1149 | -56.4909
-7 | -0.2863 | 0.00583 | -0.1148 | -49.1081
-6.5 | -0.2287 | 0.00563 | -0.115 | -40.6217
-6 | -0.1706 | 0.00545 | -0.1154 | -31.3028
-5.5 | -0.1131 | 0.00525 | -0.1157 | -21.5429
-5 | -0.055 | 0.00508 | -0.1161 | -10.8268
-4.5 | 0.0028 | 0.00491 | -0.1165 | 0.57026
-4 | 0.0607 | 0.00476 | -0.117 | 12.7521
-3.5 | 0.1192 | 0.00462 | -0.1177 | 25.8009
-3 | 0.1792 | 0.00449 | -0.1186 | 39.9109
-2.5 | 0.2384 | 0.00437 | -0.1195 | 54.5538
-2 | 0.2964 | 0.00429 | -0.1201 | 69.0909
-1.5 | 0.3549 | 0.00414 | -0.1208 | 85.7246
-1 | 0.4099 | 0.00398 | -0.1208 | 102.9899
0 | 0.5002 | 0.00424 | -0.1166 | 117.9717
0.5 | 0.5058 | 0.00468 | -0.1058 | 108.0769
1.5 | 0.5097 | 0.00566 | -0.0833 | 90.053
2 | 0.535 | 0.00582 | -0.0774 | 91.9244
2.5 | 0.551 | 0.0065 | -0.0697 | 84.7692
3 | 0.5578 | 0.00724 | -0.0602 | 77.0442
3.5 | 0.5867 | 0.00798 | -0.0553 | 73.5213
4 | 0.6228 | 0.00859 | -0.0518 | 72.5029
4.5 | 0.6639 | 0.00913 | -0.0492 | 72.7163
5 | 0.702 | 0.00977 | -0.0463 | 71.8526
5.5 | 0.7452 | 0.0103 | -0.0442 | 72.3495
6 | 0.7864 | 0.01091 | -0.0418 | 72.0807
6.5 | 0.8254 | 0.0116 | -0.0391 | 71.1552
7 | 0.8693 | 0.01216 | -0.0373 | 71.4885
7.5 | 0.9149 | 0.01267 | -0.0358 | 72.2099
8 | 0.9598 | 0.01322 | -0.0341 | 72.6021
8.5 | 1.0024 | 0.01386 | -0.0321 | 72.3232
9 | 1.0466 | 0.01447 | -0.0304 | 72.329
9.5 | 1.0912 | 0.01508 | -0.0288 | 72.3607
10 | 1.1298 | 0.01595 | -0.0262 | 70.8339
10.5 | 1.1702 | 0.01677 | -0.0239 | 69.7794
11 | 1.2126 | 0.01755 | -0.022 | 69.094
11.5 | 1.2519 | 0.01848 | -0.0196 | 67.7435
12 | 1.2907 | 0.01947 | -0.0173 | 66.2917
12.5 | 1.3315 | 0.02039 | -0.0152 | 65.3016
13 | 1.3679 | 0.02154 | -0.0126 | 63.5051
13.5 | 1.4054 | 0.0227 | -0.0102 | 61.9119
14 | 1.4434 | 0.02386 | -0.0079 | 60.4946
14.5 | 1.4767 | 0.02528 | -0.0051 | 58.4138
15 | 1.5122 | 0.02666 | -0.0026 | 56.7217
15.5 | 1.541 | 0.02846 | 0.0005 | 54.1462
16 | 1.5733 | 0.03014 | 0.0031 | 52.1997
16.5 | 1.6021 | 0.03208 | 0.0059 | 49.9408
17.5 | 1.6561 | 0.03646 | 0.0115 | 45.4224
18 | 1.6788 | 0.03903 | 0.0143 | 43.0131
18.5 | 1.6956 | 0.04197 | 0.0175 | 40.4003
19 | 1.7286 | 0.04589 | 0.0163 | 37.6683
19.5 | 1.7866 | 0.05088 | 0.0092 | 35.114

## 143. Re 18M Mach 0.50 (1)
BIGFOIL.COM POLAR EXPORT
NACA67-516 a=0.8
NACA67-516 a=0.8 |  |  |  | Cl Max: | 1.421 | at alpha= | 7.5 | deg
JavaFoil+Calcfoil stall+Eppler ext transition |  |  |  | L/D Max: | 111.43 | at alpha= | 3.5 | deg
Re: | 18000000 |  |  | Cd Min: | 0.00513 | at alpha= | -4.5 | deg
Mach: | 0.5 |  |  | Cl=0 at alpha= | -4.0929 | deg
|  |  |  | @ Cl=0.1, Cd= | 0.0057021
|  |  |  | @ Cl=0.4, Cd= | 0.0069289
|  |  |  | @ Cl=0.6, Cd= | 0.0073186
alpha (deg) | Cl | Cd | Cm | Cl/Cd
-20 | -0.895 | 0.17809 | -0.036 | -5.025
-19.5 | -0.866 | 0.16974 | -0.037 | -5.103
-19 | -0.839 | 0.16471 | -0.037 | -5.093
-18.5 | -0.812 | 0.15255 | -0.039 | -5.321
-18 | -0.783 | 0.14658 | -0.039 | -5.345
-17.5 | -0.755 | 0.14339 | -0.039 | -5.267
-17 | -0.727 | 0.1346 | -0.04 | -5.401
-16.5 | -0.699 | 0.12539 | -0.041 | -5.579
-16 | -0.672 | 0.11227 | -0.042 | -5.989
-15.5 | -0.645 | 0.10793 | -0.043 | -5.972
-15 | -0.616 | 0.10292 | -0.043 | -5.988
-14.5 | -0.589 | 0.09441 | -0.045 | -6.238
-14 | -0.562 | 0.08734 | -0.047 | -6.439
-13.5 | -0.538 | 0.07729 | -0.051 | -6.966
-13 | -0.512 | 0.07095 | -0.054 | -7.218
-12.5 | -0.474 | 0.08614 | -0.043 | -5.5
-12 | -0.446 | 0.0794 | -0.045 | -5.62
-11.5 | -0.419 | 0.07211 | -0.048 | -5.81
-11 | -0.392 | 0.06494 | -0.051 | -6.043
-10.5 | -0.369 | 0.05552 | -0.059 | -6.639
-10 | -0.333 | 0.06674 | -0.046 | -4.99
-9.5 | -0.306 | 0.05908 | -0.05 | -5.175
-9 | -0.297 | 0.03165 | -0.076 | -9.394
-8.5 | -0.395 | 0.00936 | -0.094 | -42.167
-8 | -0.438 | 0.00818 | -0.097 | -53.546
-7.5 | -0.413 | 0.00752 | -0.098 | -54.967
-7 | -0.369 | 0.00733 | -0.1 | -50.428
-6.5 | -0.316 | 0.00693 | -0.102 | -45.55
-6 | -0.256 | 0.00661 | -0.103 | -38.7
-5.5 | -0.192 | 0.00634 | -0.105 | -30.283
-5 | -0.125 | 0.00613 | -0.106 | -20.433
-4.5 | -0.057 | 0.00513 | -0.108 | -11.05
-4 | 0.013 | 0.00558 | -0.11 | 2.367
-3.5 | 0.084 | 0.00563 | -0.111 | 14.906
-3 | 0.155 | 0.00595 | -0.113 | 26.1
-2.5 | 0.227 | 0.00612 | -0.114 | 37.125
-2 | 0.3 | 0.00672 | -0.116 | 44.686
-1.5 | 0.372 | 0.00685 | -0.117 | 54.3
-1 | 0.443 | 0.00705 | -0.119 | 62.857
-0.5 | 0.515 | 0.00697 | -0.12 | 73.904
0 | 0.578 | 0.00724 | -0.122 | 79.836
0.5 | 0.648 | 0.00749 | -0.123 | 86.58
1 | 0.718 | 0.00777 | -0.124 | 92.441
1.5 | 0.789 | 0.00795 | -0.126 | 99.239
2 | 0.858 | 0.00812 | -0.127 | 105.719
2.5 | 0.928 | 0.00852 | -0.129 | 108.921
3 | 0.989 | 0.00898 | -0.13 | 110.128
3.5 | 1.055 | 0.00947 | -0.132 | 111.43
4 | 1.12 | 0.01041 | -0.133 | 107.621
4.5 | 1.183 | 0.01097 | -0.135 | 107.839
5 | 1.244 | 0.01149 | -0.136 | 108.27
5.5 | 1.299 | 0.01201 | -0.137 | 108.103
6 | 1.347 | 0.01263 | -0.139 | 106.64
6.5 | 1.387 | 0.01321 | -0.14 | 104.966
7 | 1.414 | 0.01436 | -0.141 | 98.463
7.5 | 1.421 | 0.01523 | -0.143 | 93.299
8 | 1.394 | 0.01625 | -0.144 | 85.76
8.5 | 1.28 | 0.01754 | -0.145 | 72.986
9 | 0.885 | 0.01914 | -0.146 | 46.264
9.5 | 0.916 | 0.02138 | -0.147 | 42.837
10 | 0.949 | 0.02151 | -0.149 | 44.11
10.5 | 0.813 | 0.07298 | -0.08 | 11.145
11 | 1.014 | 0.02237 | -0.151 | 45.336
11.5 | 1.044 | 0.02457 | -0.152 | 42.501
12 | 1.069 | 0.0284 | -0.152 | 37.625
12.5 | 1.108 | 0.02595 | -0.154 | 42.694

## 144. Re 18M Mach 0.50 (2)
BIGFOIL.COM POLAR EXPORT
NACA67-516 a=0.8
NACA67-516 a=0.8 |  |  |  | Cl Max: | 1.3945 | at alpha= | 13 | deg
XFOIL ncrit=9 |  |  |  | L/D Max: | 161.974 | at alpha= | 0.5 | deg
Re: | 18000000 |  |  | Cd Min: | 0.05112 | at alpha= | 14 | deg
Mach: | 0.5 |  |  | Cl=0 at alpha= | -99 | deg
|  |  |  | @ Cl=0.1, Cd= | 0.00381
|  |  |  | @ Cl=0.4, Cd= | 0.00381
|  |  |  | @ Cl=0.6, Cd= | 0.0038156
alpha (deg) | Cl | Cd | Cm | Cl/Cd
0 | 0.5979 | 0.00381 | -0.1386 | 156.9291
0.5 | 0.6317 | 0.0039 | -0.1323 | 161.9744
1 | 0.5857 | 0.00472 | -0.1087 | 124.089
1.5 | 0.5573 | 0.00591 | -0.0901 | 94.2978
2.5 | 0.5521 | 0.00766 | -0.0646 | 72.0757
3 | 0.5737 | 0.00857 | -0.0567 | 66.9428
3.5 | 0.5874 | 0.00994 | -0.0478 | 59.0946
4 | 0.6163 | 0.01102 | -0.0417 | 55.9256
4.5 | 0.6593 | 0.01179 | -0.0382 | 55.9203
5 | 0.7008 | 0.01267 | -0.0344 | 55.3118
5.5 | 0.7457 | 0.0135 | -0.0312 | 55.237
6 | 0.7891 | 0.01441 | -0.0276 | 54.7606
6.5 | 0.8348 | 0.0153 | -0.0244 | 54.5621
7 | 0.8833 | 0.01616 | -0.0216 | 54.6597
7.5 | 0.9352 | 0.01695 | -0.0192 | 55.174
8 | 0.9854 | 0.01783 | -0.0163 | 55.2664
8.5 | 1.0362 | 0.01875 | -0.0134 | 55.264
9 | 1.0871 | 0.01971 | -0.0104 | 55.1547
9.5 | 1.134 | 0.02091 | -0.0067 | 54.2324
10 | 1.1797 | 0.02221 | -0.0026 | 53.1157
10.5 | 1.2307 | 0.0234 | 0.0009 | 52.594
11 | 1.2755 | 0.02498 | 0.0053 | 51.0608
11.5 | 1.3253 | 0.02643 | 0.0095 | 50.1438
12 | 1.3663 | 0.02846 | 0.0148 | 48.0077
12.5 | 1.3944 | 0.03134 | 0.0214 | 44.4927
13 | 1.3945 | 0.03596 | 0.0296 | 38.7792
13.5 | 1.367 | 0.04271 | 0.0373 | 32.0066
14 | 1.3292 | 0.05112 | 0.0427 | 26.0016

## 145. Re 20M Mach 0.00 (1)
BIGFOIL.COM POLAR EXPORT
NACA67-516 a=0.8
NACA67-516 a=0.8 |  |  |  | Cl Max: | 1.579 | at alpha= | 12.5 | deg
JavaFoil+Calcfoil stall+Eppler ext transition |  |  |  | L/D Max: | 124.706 | at alpha= | 7 | deg
Re: | 20000000 |  |  | Cd Min: | 0.00544 | at alpha= | -4.5 | deg
Mach: | 0 |  |  | Cl=0 at alpha= | -4.0968 | deg
|  |  |  | @ Cl=0.1, Cd= | 0.0060697
|  |  |  | @ Cl=0.4, Cd= | 0.0064452
|  |  |  | @ Cl=0.6, Cd= | 0.0069049
alpha (deg) | Cl | Cd | Cm | Cl/Cd
-19.5 | -0.699 | 0.14699 | -0.031 | -4.757
-19 | -0.714 | 0.13962 | -0.032 | -5.111
-18.5 | -0.727 | 0.13149 | -0.033 | -5.531
-18 | -0.738 | 0.12613 | -0.034 | -5.853
-17.5 | -0.749 | 0.11826 | -0.035 | -6.335
-17 | -0.758 | 0.11131 | -0.037 | -6.807
-16.5 | -0.765 | 0.10389 | -0.038 | -7.361
-16 | -0.881 | 0.02353 | -0.059 | -37.449
-15.5 | -0.899 | 0.01683 | -0.062 | -53.403
-15 | -0.899 | 0.01534 | -0.063 | -58.622
-14.5 | -0.9 | 0.01325 | -0.065 | -67.892
-14 | -0.892 | 0.01203 | -0.067 | -74.176
-13.5 | -0.88 | 0.01111 | -0.069 | -79.221
-13 | -0.863 | 0.01035 | -0.07 | -83.417
-12.5 | -0.841 | 0.0097 | -0.072 | -86.773
-12 | -0.813 | 0.00914 | -0.073 | -88.937
-11.5 | -0.778 | 0.00865 | -0.075 | -89.985
-11 | -0.74 | 0.00829 | -0.076 | -89.234
-10.5 | -0.699 | 0.00796 | -0.078 | -87.757
-10 | -0.655 | 0.00764 | -0.079 | -85.703
-9.5 | -0.609 | 0.00729 | -0.08 | -83.535
-9 | -0.56 | 0.00609 | -0.082 | -92.022
-8.5 | -0.509 | 0.00633 | -0.083 | -80.489
-8 | -0.457 | 0.00609 | -0.085 | -75.02
-7.5 | -0.402 | 0.0066 | -0.086 | -61.008
-7 | -0.346 | 0.0064 | -0.088 | -54.071
-6.5 | -0.289 | 0.00625 | -0.089 | -46.185
-6 | -0.23 | 0.00606 | -0.09 | -38.005
-5.5 | -0.171 | 0.00609 | -0.092 | -28.013
-5 | -0.111 | 0.00576 | -0.093 | -19.187
-4.5 | -0.05 | 0.00544 | -0.094 | -9.135
-4 | 0.012 | 0.00596 | -0.095 | 1.938
-3.5 | 0.073 | 0.006 | -0.097 | 12.197
-3 | 0.135 | 0.00616 | -0.098 | 21.918
-2.5 | 0.197 | 0.00625 | -0.099 | 31.547
-2 | 0.26 | 0.00644 | -0.101 | 40.35
-1.5 | 0.322 | 0.00655 | -0.102 | 49.139
-1 | 0.384 | 0.00644 | -0.103 | 59.642
-0.5 | 0.446 | 0.00646 | -0.104 | 69.027
0 | 0.503 | 0.00672 | -0.106 | 74.893
0.5 | 0.564 | 0.00684 | -0.107 | 82.463
1 | 0.625 | 0.00695 | -0.108 | 89.939
1.5 | 0.686 | 0.00709 | -0.11 | 96.701
2 | 0.747 | 0.00733 | -0.111 | 101.886
2.5 | 0.808 | 0.00751 | -0.112 | 107.569
3 | 0.863 | 0.00773 | -0.113 | 111.664
3.5 | 0.922 | 0.00794 | -0.115 | 116.137
4 | 0.98 | 0.00843 | -0.116 | 116.243
4.5 | 1.037 | 0.00879 | -0.117 | 117.965
5 | 1.094 | 0.00908 | -0.118 | 120.42
5.5 | 1.148 | 0.00942 | -0.12 | 121.902
6 | 1.201 | 0.00972 | -0.121 | 123.483
6.5 | 1.251 | 0.01007 | -0.122 | 124.238
7 | 1.3 | 0.01042 | -0.123 | 124.706
7.5 | 1.346 | 0.01103 | -0.124 | 122.044
8 | 1.389 | 0.01147 | -0.125 | 121.056
8.5 | 1.43 | 0.01196 | -0.127 | 119.576
9 | 1.467 | 0.01244 | -0.128 | 117.934
9.5 | 1.497 | 0.0129 | -0.129 | 116.045
10 | 1.523 | 0.01349 | -0.13 | 112.882
10.5 | 1.544 | 0.01402 | -0.131 | 110.171
11 | 1.561 | 0.01464 | -0.132 | 106.592
11.5 | 1.572 | 0.01521 | -0.133 | 103.34
12 | 1.578 | 0.01581 | -0.134 | 99.78
12.5 | 1.579 | 0.01649 | -0.135 | 95.736
13 | 1.575 | 0.01731 | -0.136 | 90.965
13.5 | 1.566 | 0.01828 | -0.137 | 85.657
14 | 1.552 | 0.01929 | -0.138 | 80.471
14.5 | 1.534 | 0.02033 | -0.139 | 75.492
15 | 1.513 | 0.02132 | -0.14 | 70.946
15.5 | 1.487 | 0.0223 | -0.14 | 66.695
16 | 1.457 | 0.02379 | -0.141 | 61.236
16.5 | 1.419 | 0.02506 | -0.142 | 56.641
17 | 1.379 | 0.02647 | -0.143 | 52.101
17.5 | 1.337 | 0.02823 | -0.143 | 47.358

## 146. Re 20M Mach 0.00 (2)
BIGFOIL.COM POLAR EXPORT
NACA67-516 a=0.8
NACA67-516 a=0.8 |  |  |  | Cl Max: | 1.7836 | at alpha= | 20 | deg
XFOIL ncrit=9 |  |  |  | L/D Max: | 97.2939 | at alpha= | 0 | deg
Re: | 20000000 |  |  | Cd Min: | 0.03986 | at alpha= | 20 | deg
Mach: | 0 |  |  | Cl=0 at alpha= | -4.4787 | deg
|  |  |  | @ Cl=0.1, Cd= | 0.0045091
|  |  |  | @ Cl=0.4, Cd= | 0.0044271
|  |  |  | @ Cl=0.6, Cd= | 0.0075468
alpha (deg) | Cl | Cd | Cm | Cl/Cd
-20 | -1.3668 | 0.01805 | -0.1431 | -75.723
-19.5 | -1.3427 | 0.01689 | -0.1405 | -79.4967
-19 | -1.3169 | 0.01582 | -0.138 | -83.2427
-18.5 | -1.2949 | 0.01462 | -0.1347 | -88.5705
-18 | -1.2652 | 0.01377 | -0.1322 | -91.8809
-17.5 | -1.2326 | 0.01307 | -0.1299 | -94.3076
-17 | -1.1983 | 0.01243 | -0.1277 | -96.4039
-16.5 | -1.1625 | 0.01184 | -0.1256 | -98.1841
-16 | -1.1255 | 0.0113 | -0.1235 | -99.6018
-15.5 | -1.087 | 0.01082 | -0.1216 | -100.4621
-15 | -1.0482 | 0.01036 | -0.1196 | -101.1776
-14.5 | -1.0093 | 0.00992 | -0.1176 | -101.744
-14 | -0.97 | 0.00948 | -0.1155 | -102.3207
-13.5 | -0.9315 | 0.009 | -0.1131 | -103.5
-13 | -0.8921 | 0.00861 | -0.1107 | -103.6121
-12.5 | -0.852 | 0.00833 | -0.1084 | -102.2809
-12 | -0.8046 | 0.00803 | -0.1075 | -100.1993
-11.5 | -0.7554 | 0.00776 | -0.107 | -97.3454
-11 | -0.7053 | 0.0075 | -0.1066 | -94.04
-10.5 | -0.6543 | 0.00725 | -0.1065 | -90.2483
-10 | -0.6024 | 0.00702 | -0.1064 | -85.812
-9 | -0.4976 | 0.00652 | -0.1064 | -76.319
-8.5 | -0.4444 | 0.00627 | -0.1066 | -70.8772
-8 | -0.3909 | 0.00601 | -0.1068 | -65.0416
-7.5 | -0.3364 | 0.0058 | -0.1072 | -58
-7 | -0.2813 | 0.0056 | -0.1077 | -50.2321
-6 | -0.1699 | 0.00525 | -0.1089 | -32.3619
-5.5 | -0.1144 | 0.00507 | -0.1095 | -22.5641
-5 | -0.0582 | 0.00493 | -0.1102 | -11.8053
-4.5 | -0.0024 | 0.00478 | -0.1108 | -0.50209
-4 | 0.0539 | 0.00463 | -0.1115 | 11.6415
-3.5 | 0.1111 | 0.00448 | -0.1124 | 24.7991
-3 | 0.1685 | 0.00438 | -0.1133 | 38.4703
-2.5 | 0.2248 | 0.0043 | -0.114 | 52.2791
-2 | 0.2821 | 0.00419 | -0.115 | 67.327
-1.5 | 0.337 | 0.00411 | -0.1154 | 81.9951
0 | 0.4602 | 0.00473 | -0.1078 | 97.2939
0.5 | 0.4602 | 0.0051 | -0.096 | 90.2353
1 | 0.4742 | 0.00547 | -0.0877 | 86.691
2 | 0.5282 | 0.00582 | -0.0772 | 90.756
2.5 | 0.5415 | 0.00662 | -0.0693 | 81.7976
3 | 0.5567 | 0.00696 | -0.0619 | 79.9856
3.5 | 0.5913 | 0.00743 | -0.0583 | 79.5828
4 | 0.6293 | 0.00794 | -0.0556 | 79.2569
4.5 | 0.6694 | 0.00838 | -0.0533 | 79.8807
5 | 0.7077 | 0.00892 | -0.0507 | 79.3386
5.5 | 0.7487 | 0.00942 | -0.0486 | 79.4798
6 | 0.789 | 0.00996 | -0.0465 | 79.2169
6.5 | 0.8286 | 0.01052 | -0.0444 | 78.7643
7 | 0.8708 | 0.01102 | -0.0427 | 79.02
7.5 | 0.9155 | 0.01144 | -0.0416 | 80.0262
8 | 0.959 | 0.01191 | -0.0403 | 80.5206
8.5 | 0.9999 | 0.01245 | -0.0386 | 80.3133
9 | 1.0421 | 0.01298 | -0.0371 | 80.2851
9.5 | 1.0848 | 0.01351 | -0.0358 | 80.2961
10 | 1.1255 | 0.01411 | -0.0342 | 79.7661
10.5 | 1.1618 | 0.01489 | -0.032 | 78.0255
11 | 1.2015 | 0.01558 | -0.0304 | 77.1181
11.5 | 1.242 | 0.01624 | -0.029 | 76.4778
12 | 1.2775 | 0.01711 | -0.0268 | 74.6639
12.5 | 1.3158 | 0.01789 | -0.0253 | 73.5495
13 | 1.3546 | 0.01867 | -0.0238 | 72.5549
13.5 | 1.3907 | 0.01957 | -0.022 | 71.0629
14 | 1.4229 | 0.02068 | -0.0198 | 68.8056
14.5 | 1.4593 | 0.0216 | -0.0182 | 67.5602
15 | 1.4916 | 0.02274 | -0.0162 | 65.5937
15.5 | 1.5253 | 0.02384 | -0.0144 | 63.9807
16 | 1.5575 | 0.02503 | -0.0126 | 62.2253
16.5 | 1.5866 | 0.02642 | -0.0105 | 60.053
17 | 1.616 | 0.02785 | -0.0086 | 58.0251
17.5 | 1.6402 | 0.02961 | -0.0062 | 55.3934
18 | 1.6679 | 0.03113 | -0.0043 | 53.5785
18.5 | 1.6897 | 0.03294 | -0.0017 | 51.2963
19 | 1.7278 | 0.0352 | -0.0033 | 49.0852
19.5 | 1.7564 | 0.0373 | -0.0026 | 47.0885
20 | 1.7836 | 0.03986 | -0.0025 | 44.7466

## 147. Re 20M Mach 0.10 (1)
BIGFOIL.COM POLAR EXPORT
NACA67-516 a=0.8
NACA67-516 a=0.8 |  |  |  | Cl Max: | 1.57 | at alpha= | 12 | deg
JavaFoil+Calcfoil stall+Eppler ext transition |  |  |  | L/D Max: | 124.013 | at alpha= | 7 | deg
Re: | 20000000 |  |  | Cd Min: | 0.00549 | at alpha= | -4.5 | deg
Mach: | 0.1 |  |  | Cl=0 at alpha= | -4.0968 | deg
|  |  |  | @ Cl=0.1, Cd= | 0.0060764
|  |  |  | @ Cl=0.4, Cd= | 0.0064823
|  |  |  | @ Cl=0.6, Cd= | 0.0069166
alpha (deg) | Cl | Cd | Cm | Cl/Cd
-19.5 | -0.655 | 0.1515 | -0.03 | -4.326
-19 | -0.673 | 0.1427 | -0.031 | -4.714
-18.5 | -0.689 | 0.13514 | -0.032 | -5.102
-18 | -0.705 | 0.12816 | -0.034 | -5.5
-17.5 | -0.718 | 0.12109 | -0.035 | -5.931
-17 | -0.73 | 0.11453 | -0.036 | -6.37
-16.5 | -0.74 | 0.1069 | -0.037 | -6.919
-16 | -0.747 | 0.10025 | -0.039 | -7.449
-15.5 | -0.875 | 0.01816 | -0.062 | -48.208
-15 | -0.879 | 0.0165 | -0.063 | -53.247
-14.5 | -0.885 | 0.01342 | -0.066 | -65.971
-14 | -0.88 | 0.01253 | -0.067 | -70.223
-13.5 | -0.871 | 0.01143 | -0.069 | -76.178
-13 | -0.856 | 0.0106 | -0.07 | -80.74
-12.5 | -0.837 | 0.00986 | -0.072 | -84.816
-12 | -0.81 | 0.0093 | -0.073 | -87.116
-11.5 | -0.776 | 0.00875 | -0.075 | -88.7
-11 | -0.739 | 0.00839 | -0.076 | -88.072
-10.5 | -0.698 | 0.00805 | -0.078 | -86.713
-10 | -0.655 | 0.00763 | -0.079 | -85.89
-9.5 | -0.609 | 0.0074 | -0.081 | -82.321
-9 | -0.561 | 0.00608 | -0.082 | -92.294
-8.5 | -0.511 | 0.00592 | -0.084 | -86.247
-8 | -0.458 | 0.00613 | -0.085 | -74.787
-7.5 | -0.404 | 0.00672 | -0.087 | -60.094
-7 | -0.348 | 0.0065 | -0.088 | -53.495
-6.5 | -0.29 | 0.00622 | -0.09 | -46.636
-6 | -0.231 | 0.00616 | -0.091 | -37.52
-5.5 | -0.172 | 0.006 | -0.092 | -28.575
-5 | -0.111 | 0.00574 | -0.093 | -19.351
-4.5 | -0.05 | 0.00549 | -0.095 | -9.103
-4 | 0.012 | 0.00594 | -0.096 | 1.954
-3.5 | 0.074 | 0.00598 | -0.097 | 12.306
-3 | 0.136 | 0.00621 | -0.098 | 21.868
-2.5 | 0.198 | 0.00622 | -0.1 | 31.874
-2 | 0.261 | 0.0065 | -0.101 | 40.199
-1.5 | 0.324 | 0.00659 | -0.102 | 49.086
-1 | 0.386 | 0.00648 | -0.104 | 59.53
-0.5 | 0.448 | 0.00649 | -0.105 | 69.035
0 | 0.506 | 0.00671 | -0.106 | 75.386
0.5 | 0.567 | 0.00683 | -0.108 | 82.992
1 | 0.628 | 0.00699 | -0.109 | 89.83
1.5 | 0.689 | 0.00714 | -0.11 | 96.577
2 | 0.751 | 0.00734 | -0.111 | 102.278
2.5 | 0.811 | 0.00755 | -0.113 | 107.424
3 | 0.867 | 0.00776 | -0.114 | 111.8
3.5 | 0.926 | 0.00796 | -0.115 | 116.342
4 | 0.984 | 0.00847 | -0.116 | 116.267
4.5 | 1.042 | 0.00885 | -0.118 | 117.676
5 | 1.099 | 0.00915 | -0.119 | 120.085
5.5 | 1.153 | 0.00947 | -0.12 | 121.771
6 | 1.206 | 0.0098 | -0.121 | 123.043
6.5 | 1.256 | 0.01015 | -0.123 | 123.731
7 | 1.305 | 0.01052 | -0.124 | 124.013
7.5 | 1.351 | 0.01111 | -0.125 | 121.583
8 | 1.394 | 0.01159 | -0.126 | 120.287
8.5 | 1.434 | 0.01208 | -0.127 | 118.681
9 | 1.47 | 0.01257 | -0.128 | 116.949
9.5 | 1.5 | 0.01309 | -0.129 | 114.575
10 | 1.524 | 0.01365 | -0.13 | 111.681
10.5 | 1.544 | 0.01418 | -0.132 | 108.827
11 | 1.558 | 0.01483 | -0.133 | 105.032
11.5 | 1.566 | 0.01542 | -0.134 | 101.584
12 | 1.57 | 0.01606 | -0.135 | 97.752
12.5 | 1.567 | 0.01673 | -0.136 | 93.691
13 | 1.56 | 0.01768 | -0.137 | 88.218
13.5 | 1.547 | 0.01858 | -0.138 | 83.235
14 | 1.529 | 0.01965 | -0.138 | 77.789
14.5 | 1.506 | 0.02076 | -0.139 | 72.554
15 | 1.479 | 0.02179 | -0.14 | 67.878
15.5 | 1.448 | 0.02321 | -0.141 | 62.399
16 | 1.413 | 0.02447 | -0.142 | 57.739
16.5 | 1.369 | 0.02591 | -0.142 | 52.85
17 | 1.322 | 0.02817 | -0.143 | 46.933

## 148. Re 20M Mach 0.10 (2)
BIGFOIL.COM POLAR EXPORT
NACA67-516 a=0.8
NACA67-516 a=0.8 |  |  |  | Cl Max: | 1.7924 | at alpha= | 19.5 | deg
XFOIL ncrit=9 |  |  |  | L/D Max: | 99.8845 | at alpha= | -0.5 | deg
Re: | 20000000 |  |  | Cd Min: | 0.04146 | at alpha= | 20 | deg
Mach: | 0.1 |  |  | Cl=0 at alpha= | -4.4841 | deg
|  |  |  | @ Cl=0.1, Cd= | 0.0045142
|  |  |  | @ Cl=0.4, Cd= | 0.004137
|  |  |  | @ Cl=0.6, Cd= | 0.0076135
alpha (deg) | Cl | Cd | Cm | Cl/Cd
-20 | -1.3515 | 0.01978 | -0.1507 | -68.3266
-19.5 | -1.3414 | 0.01789 | -0.1468 | -74.9804
-19 | -1.3189 | 0.01658 | -0.1437 | -79.5476
-18.5 | -1.293 | 0.01547 | -0.1408 | -83.5811
-18 | -1.2675 | 0.01438 | -0.1375 | -88.1433
-17.5 | -1.2383 | 0.01348 | -0.1346 | -91.862
-17 | -1.2043 | 0.01278 | -0.1321 | -94.2332
-16.5 | -1.1678 | 0.01215 | -0.1298 | -96.1152
-16 | -1.1305 | 0.01157 | -0.1276 | -97.7096
-15.5 | -1.0921 | 0.01105 | -0.1254 | -98.8326
-15 | -1.0533 | 0.01056 | -0.1232 | -99.7443
-14.5 | -1.0133 | 0.01011 | -0.121 | -100.2275
-14 | -0.9732 | 0.00966 | -0.1188 | -100.7453
-13.5 | -0.9341 | 0.00915 | -0.1163 | -102.0874
-13 | -0.894 | 0.00873 | -0.1139 | -102.4055
-12.5 | -0.8539 | 0.00839 | -0.1113 | -101.7759
-12 | -0.809 | 0.00811 | -0.1097 | -99.7534
-11.5 | -0.7596 | 0.00783 | -0.109 | -97.0115
-11 | -0.7092 | 0.00756 | -0.1085 | -93.8095
-10.5 | -0.6578 | 0.00731 | -0.1081 | -89.9863
-10 | -0.6056 | 0.00707 | -0.1079 | -85.6577
-9.5 | -0.553 | 0.00682 | -0.1078 | -81.085
-9 | -0.5 | 0.00655 | -0.1078 | -76.3359
-8.5 | -0.4464 | 0.0063 | -0.1078 | -70.8571
-8 | -0.3925 | 0.00604 | -0.108 | -64.9834
-7.5 | -0.3377 | 0.00583 | -0.1083 | -57.9245
-7 | -0.2824 | 0.00562 | -0.1087 | -50.2491
-6.5 | -0.2264 | 0.00544 | -0.1093 | -41.6176
-6 | -0.1703 | 0.00527 | -0.1099 | -32.315
-5.5 | -0.1144 | 0.00508 | -0.1104 | -22.5197
-5 | -0.0579 | 0.00494 | -0.1111 | -11.7206
-4.5 | -0.0018 | 0.00479 | -0.1116 | -0.37578
-4 | 0.0547 | 0.00464 | -0.1123 | 11.7888
-3.5 | 0.1123 | 0.00448 | -0.1132 | 25.067
-3 | 0.1701 | 0.00438 | -0.1141 | 38.8356
-2.5 | 0.2267 | 0.0043 | -0.1148 | 52.7209
-2 | 0.2843 | 0.0042 | -0.1157 | 67.6905
-1.5 | 0.3396 | 0.00412 | -0.1162 | 82.4272
-1 | 0.3904 | 0.00408 | -0.1157 | 95.6863
-0.5 | 0.4325 | 0.00433 | -0.1133 | 99.8845
0 | 0.4633 | 0.00471 | -0.1084 | 98.3652
0.5 | 0.4611 | 0.00508 | -0.0962 | 90.7677
1 | 0.4729 | 0.00552 | -0.0874 | 85.6703
1.5 | 0.5001 | 0.00572 | -0.0821 | 87.4301
2 | 0.5284 | 0.00584 | -0.0771 | 90.4795
3 | 0.5559 | 0.00703 | -0.0614 | 79.0754
3.5 | 0.591 | 0.00749 | -0.0579 | 78.9052
4 | 0.6289 | 0.00801 | -0.0551 | 78.5144
4.5 | 0.6668 | 0.00852 | -0.0523 | 78.2629
5 | 0.7076 | 0.00902 | -0.0501 | 78.4479
5.5 | 0.7492 | 0.00952 | -0.0481 | 78.6975
6 | 0.7878 | 0.01011 | -0.0457 | 77.9228
6.5 | 0.8285 | 0.01066 | -0.0436 | 77.7205
7 | 0.8717 | 0.01115 | -0.0421 | 78.1794
7.5 | 0.9168 | 0.01157 | -0.0409 | 79.2394
8 | 0.9583 | 0.01212 | -0.0391 | 79.0677
8.5 | 1.0009 | 0.01263 | -0.0377 | 79.2478
9 | 1.044 | 0.01316 | -0.0363 | 79.3313
9.5 | 1.0873 | 0.01368 | -0.035 | 79.481
10 | 1.1251 | 0.01441 | -0.0328 | 78.0777
10.5 | 1.1641 | 0.01513 | -0.0309 | 76.9399
11 | 1.2046 | 0.01582 | -0.0293 | 76.1441
11.5 | 1.2447 | 0.01651 | -0.0277 | 75.3907
12 | 1.2799 | 0.01743 | -0.0254 | 73.4309
12.5 | 1.3197 | 0.01819 | -0.0239 | 72.5509
13 | 1.3587 | 0.019 | -0.0224 | 71.5105
13.5 | 1.3928 | 0.02002 | -0.0202 | 69.5704
14 | 1.4276 | 0.02106 | -0.0181 | 67.7873
14.5 | 1.4632 | 0.02207 | -0.0163 | 66.2981
15 | 1.4959 | 0.02325 | -0.0142 | 64.3398
15.5 | 1.5307 | 0.02434 | -0.0125 | 62.8882
16 | 1.5586 | 0.02583 | -0.01 | 60.3407
16.5 | 1.5912 | 0.02711 | -0.0082 | 58.6942
17.5 | 1.6455 | 0.0304 | -0.0037 | 54.1283
18 | 1.6698 | 0.03225 | -0.0013 | 51.7767
18.5 | 1.6953 | 0.03393 | 0.0009 | 49.9646
19 | 1.7258 | 0.03657 | 0.0006 | 47.1917
19.5 | 1.7924 | 0.03986 | -0.0077 | 44.9674
20 | 1.7842 | 0.04146 | 0.0011 | 43.0342

## 149. Re 20M Mach 0.25 (1)
BIGFOIL.COM POLAR EXPORT
NACA67-516 a=0.8
NACA67-516 a=0.8 |  |  |  | Cl Max: | 1.526 | at alpha= | 10.5 | deg
JavaFoil+Calcfoil stall+Eppler ext transition |  |  |  | L/D Max: | 121.337 | at alpha= | 6.5 | deg
Re: | 20000000 |  |  | Cd Min: | 0.00565 | at alpha= | -5 | deg
Mach: | 0.25 |  |  | Cl=0 at alpha= | -4.0952 | deg
|  |  |  | @ Cl=0.1, Cd= | 0.0061624
|  |  |  | @ Cl=0.4, Cd= | 0.0065805
|  |  |  | @ Cl=0.6, Cd= | 0.0070114
alpha (deg) | Cl | Cd | Cm | Cl/Cd
-18 | -0.397 | 0.14714 | -0.031 | -2.698
-17.5 | -0.445 | 0.14006 | -0.031 | -3.177
-17 | -0.489 | 0.13505 | -0.032 | -3.618
-16.5 | -0.529 | 0.12442 | -0.033 | -4.248
-16 | -0.565 | 0.1156 | -0.035 | -4.884
-15.5 | -0.595 | 0.10871 | -0.036 | -5.472
-15 | -0.621 | 0.10152 | -0.037 | -6.115
-14.5 | -0.641 | 0.0937 | -0.039 | -6.844
-14 | -0.736 | 0.02883 | -0.063 | -25.538
-13.5 | -0.782 | 0.01534 | -0.069 | -50.956
-13 | -0.794 | 0.01232 | -0.072 | -64.449
-12.5 | -0.793 | 0.01107 | -0.073 | -71.639
-12 | -0.78 | 0.01029 | -0.075 | -75.782
-11.5 | -0.756 | 0.00944 | -0.077 | -80.029
-11 | -0.726 | 0.00904 | -0.078 | -80.304
-10.5 | -0.692 | 0.00853 | -0.08 | -81.073
-10 | -0.653 | 0.00811 | -0.081 | -80.584
-9.5 | -0.611 | 0.00773 | -0.083 | -79.07
-9 | -0.565 | 0.00741 | -0.084 | -76.303
-8.5 | -0.516 | 0.00713 | -0.086 | -72.464
-8 | -0.465 | 0.00591 | -0.087 | -78.553
-7.5 | -0.411 | 0.00614 | -0.089 | -66.847
-7 | -0.355 | 0.00659 | -0.091 | -53.797
-6.5 | -0.296 | 0.00638 | -0.092 | -46.481
-6 | -0.237 | 0.00632 | -0.093 | -37.427
-5.5 | -0.176 | 0.00609 | -0.095 | -28.848
-5 | -0.114 | 0.00565 | -0.096 | -20.172
-4.5 | -0.051 | 0.006 | -0.097 | -8.546
-4 | 0.012 | 0.006 | -0.099 | 1.985
-3.5 | 0.076 | 0.00609 | -0.1 | 12.397
-3 | 0.139 | 0.00628 | -0.101 | 22.2
-2.5 | 0.204 | 0.00633 | -0.102 | 32.156
-2 | 0.269 | 0.00654 | -0.104 | 41.044
-1.5 | 0.333 | 0.00669 | -0.105 | 49.706
-1 | 0.397 | 0.00658 | -0.106 | 60.244
-0.5 | 0.461 | 0.00659 | -0.108 | 69.852
0 | 0.519 | 0.00684 | -0.109 | 75.911
0.5 | 0.582 | 0.00698 | -0.11 | 83.417
1 | 0.645 | 0.00709 | -0.112 | 90.951
1.5 | 0.708 | 0.00732 | -0.113 | 96.699
2 | 0.77 | 0.00756 | -0.114 | 101.914
2.5 | 0.833 | 0.00776 | -0.116 | 107.435
3 | 0.89 | 0.00797 | -0.117 | 111.689
3.5 | 0.95 | 0.00823 | -0.118 | 115.402
4 | 1.01 | 0.00876 | -0.12 | 115.328
4.5 | 1.069 | 0.00917 | -0.121 | 116.597
5 | 1.127 | 0.0095 | -0.122 | 118.574
5.5 | 1.181 | 0.00987 | -0.123 | 119.757
6 | 1.234 | 0.01022 | -0.125 | 120.778
6.5 | 1.285 | 0.01059 | -0.126 | 121.337
7 | 1.332 | 0.01102 | -0.127 | 120.848
7.5 | 1.376 | 0.01169 | -0.128 | 117.769
8 | 1.417 | 0.01223 | -0.129 | 115.828
8.5 | 1.453 | 0.01277 | -0.131 | 113.803
9 | 1.484 | 0.01332 | -0.132 | 111.39
9.5 | 1.505 | 0.0139 | -0.133 | 108.28
10 | 1.52 | 0.01457 | -0.134 | 104.306
10.5 | 1.526 | 0.01527 | -0.135 | 99.944
11 | 1.524 | 0.01596 | -0.136 | 95.491
11.5 | 1.513 | 0.0167 | -0.137 | 90.619
12 | 1.493 | 0.01764 | -0.138 | 84.618
12.5 | 1.464 | 0.01857 | -0.139 | 78.816
13 | 1.425 | 0.01988 | -0.14 | 71.706
13.5 | 1.378 | 0.02105 | -0.141 | 65.457
14 | 1.322 | 0.02242 | -0.142 | 58.971
14.5 | 1.256 | 0.02468 | -0.142 | 50.91
15 | 1.183 | 0.02721 | -0.143 | 43.472
15.5 | 1.099 | 0.03151 | -0.142 | 34.862

## 150. Re 20M Mach 0.25 (2)
BIGFOIL.COM POLAR EXPORT
NACA67-516 a=0.8
NACA67-516 a=0.8 |  |  |  | Cl Max: | 1.7726 | at alpha= | 20 | deg
XFOIL ncrit=9 |  |  |  | L/D Max: | 108.801 | at alpha= | -0.5 | deg
Re: | 20000000 |  |  | Cd Min: | 0.05238 | at alpha= | 20 | deg
Mach: | 0.25 |  |  | Cl=0 at alpha= | -4.5138 | deg
|  |  |  | @ Cl=0.1, Cd= | 0.0045782
|  |  |  | @ Cl=0.4, Cd= | 0.0040377
|  |  |  | @ Cl=0.6, Cd= | 0.0081631
alpha (deg) | Cl | Cd | Cm | Cl/Cd
-20 | -1.2257 | 0.03407 | -0.1851 | -35.9759
-19.5 | -1.2411 | 0.02908 | -0.1834 | -42.6788
-19 | -1.2457 | 0.02539 | -0.1801 | -49.0626
-18.5 | -1.241 | 0.02256 | -0.1761 | -55.0089
-18 | -1.2374 | 0.01994 | -0.1711 | -62.0562
-17.5 | -1.2309 | 0.01766 | -0.1655 | -69.6999
-17 | -1.2211 | 0.01562 | -0.1596 | -78.1754
-16.5 | -1.1936 | 0.01431 | -0.155 | -83.4102
-16 | -1.158 | 0.01337 | -0.1511 | -86.6118
-15.5 | -1.1187 | 0.01262 | -0.1476 | -88.645
-15 | -1.079 | 0.0119 | -0.144 | -90.6723
-14.5 | -1.0371 | 0.01128 | -0.1407 | -91.9415
-14 | -0.9943 | 0.01068 | -0.1375 | -93.0993
-13.5 | -0.9518 | 0.01006 | -0.1343 | -94.6123
-13 | -0.9081 | 0.00952 | -0.1312 | -95.3887
-12.5 | -0.8642 | 0.009 | -0.1281 | -96.0222
-12 | -0.8195 | 0.00857 | -0.1251 | -95.6243
-11.5 | -0.7752 | 0.0082 | -0.122 | -94.5366
-11 | -0.7288 | 0.00793 | -0.1193 | -91.9042
-10.5 | -0.6762 | 0.00762 | -0.118 | -88.7402
-10 | -0.6225 | 0.00734 | -0.1169 | -84.8093
-9.5 | -0.5678 | 0.00705 | -0.1161 | -80.539
-9 | -0.5125 | 0.00677 | -0.1156 | -75.7016
-8.5 | -0.4572 | 0.00648 | -0.115 | -70.5556
-8 | -0.4013 | 0.0062 | -0.1147 | -64.7258
-7.5 | -0.3446 | 0.00597 | -0.1146 | -57.7219
-7 | -0.288 | 0.00572 | -0.1145 | -50.3497
-6.5 | -0.2303 | 0.00552 | -0.1147 | -41.721
-6 | -0.1722 | 0.00535 | -0.1151 | -32.1869
-5.5 | -0.1143 | 0.00516 | -0.1154 | -22.1512
-5 | -0.0563 | 0.00499 | -0.1158 | -11.2826
-4.5 | 0.0016 | 0.00484 | -0.1163 | 0.33058
-4 | 0.0597 | 0.00468 | -0.1168 | 12.7564
-3.5 | 0.1191 | 0.00453 | -0.1177 | 26.2914
-3 | 0.1788 | 0.0044 | -0.1186 | 40.6364
-2.5 | 0.2372 | 0.00432 | -0.1192 | 54.9074
-2 | 0.2965 | 0.00422 | -0.1201 | 70.2607
-1.5 | 0.3536 | 0.00414 | -0.1205 | 85.4106
-1 | 0.408 | 0.00402 | -0.1204 | 101.4925
-0.5 | 0.4537 | 0.00417 | -0.1184 | 108.801
0 | 0.4845 | 0.00455 | -0.1132 | 106.4835
0.5 | 0.474 | 0.00497 | -0.0988 | 95.3722
1 | 0.48 | 0.00556 | -0.0884 | 86.3309
1.5 | 0.5009 | 0.00592 | -0.0815 | 84.6115
2 | 0.5309 | 0.00602 | -0.0766 | 88.1894
2.5 | 0.5471 | 0.00686 | -0.0689 | 79.7522
3 | 0.554 | 0.00733 | -0.0595 | 75.5798
3.5 | 0.586 | 0.00795 | -0.0551 | 73.7107
4 | 0.6241 | 0.00853 | -0.052 | 73.1653
4.5 | 0.6661 | 0.00902 | -0.0496 | 73.847
5 | 0.7049 | 0.00963 | -0.0468 | 73.1983
5.5 | 0.7477 | 0.01017 | -0.0446 | 73.5202
6 | 0.7889 | 0.01078 | -0.0422 | 73.1818
6.5 | 0.8297 | 0.01141 | -0.0398 | 72.7169
7 | 0.8728 | 0.01199 | -0.0378 | 72.794
7.5 | 0.9192 | 0.01249 | -0.0365 | 73.5949
8 | 0.9646 | 0.01302 | -0.0349 | 74.086
8.5 | 1.0079 | 0.01363 | -0.033 | 73.9472
9 | 1.051 | 0.01426 | -0.0311 | 73.7027
9.5 | 1.0959 | 0.01486 | -0.0295 | 73.7483
10 | 1.1359 | 0.01567 | -0.0271 | 72.4888
10.5 | 1.1748 | 0.01654 | -0.0246 | 71.0278
11 | 1.2176 | 0.01728 | -0.0227 | 70.463
11.5 | 1.2584 | 0.01814 | -0.0205 | 69.3716
12 | 1.2963 | 0.01916 | -0.018 | 67.6566
12.5 | 1.3365 | 0.0201 | -0.0159 | 66.4925
13 | 1.3751 | 0.02114 | -0.0135 | 65.0473
13.5 | 1.4111 | 0.02236 | -0.0109 | 63.1082
14 | 1.4499 | 0.02348 | -0.0086 | 61.7504
14.5 | 1.4839 | 0.02486 | -0.0059 | 59.6903
15 | 1.5181 | 0.02629 | -0.0032 | 57.7444
15.5 | 1.5481 | 0.02802 | -0.0002 | 55.2498
16 | 1.5807 | 0.02966 | 0.0025 | 53.294
16.5 | 1.6103 | 0.03153 | 0.0052 | 51.072
17 | 1.6409 | 0.03344 | 0.0078 | 49.07
18 | 1.687 | 0.03848 | 0.0137 | 43.841
18.5 | 1.7054 | 0.04142 | 0.0167 | 41.1733
19 | 1.7195 | 0.04468 | 0.0198 | 38.4848
19.5 | 1.7534 | 0.0484 | 0.0186 | 36.2273
20 | 1.7726 | 0.05238 | 0.0197 | 33.8412

## 151. Re 20M Mach 0.50 (1)
BIGFOIL.COM POLAR EXPORT
NACA67-516 a=0.8
NACA67-516 a=0.8 |  |  |  | Cl Max: | 1.421 | at alpha= | 7.5 | deg
JavaFoil+Calcfoil stall+Eppler ext transition |  |  |  | L/D Max: | 112.892 | at alpha= | 3.5 | deg
Re: | 20000000 |  |  | Cd Min: | 0.00527 | at alpha= | -5 | deg
Mach: | 0.5 |  |  | Cl=0 at alpha= | -4.0929 | deg
|  |  |  | @ Cl=0.1, Cd= | 0.0058367
|  |  |  | @ Cl=0.4, Cd= | 0.0071503
|  |  |  | @ Cl=0.6, Cd= | 0.0075223
alpha (deg) | Cl | Cd | Cm | Cl/Cd
-20 | -0.895 | 0.1816 | -0.036 | -4.927
-19.5 | -0.866 | 0.17211 | -0.037 | -5.033
-19 | -0.839 | 0.17268 | -0.037 | -4.858
-18.5 | -0.811 | 0.15566 | -0.038 | -5.213
-18 | -0.783 | 0.15027 | -0.039 | -5.213
-17.5 | -0.755 | 0.14426 | -0.039 | -5.235
-17 | -0.727 | 0.13858 | -0.04 | -5.248
-16.5 | -0.7 | 0.12569 | -0.041 | -5.566
-16 | -0.672 | 0.11426 | -0.042 | -5.885
-15.5 | -0.644 | 0.11278 | -0.042 | -5.707
-15 | -0.615 | 0.1084 | -0.042 | -5.675
-14.5 | -0.588 | 0.09931 | -0.043 | -5.919
-14 | -0.56 | 0.09245 | -0.045 | -6.062
-13.5 | -0.533 | 0.08605 | -0.046 | -6.192
-13 | -0.505 | 0.0807 | -0.048 | -6.259
-12.5 | -0.474 | 0.08571 | -0.043 | -5.527
-12 | -0.446 | 0.07883 | -0.045 | -5.662
-11.5 | -0.419 | 0.0716 | -0.048 | -5.854
-11 | -0.393 | 0.06399 | -0.052 | -6.141
-10.5 | -0.371 | 0.0529 | -0.061 | -7.01
-10 | -0.333 | 0.06651 | -0.046 | -5.008
-9.5 | -0.306 | 0.05856 | -0.05 | -5.224
-9 | -0.326 | 0.0133 | -0.09 | -24.53
-8.5 | -0.395 | 0.00911 | -0.094 | -43.379
-8 | -0.438 | 0.00816 | -0.097 | -53.691
-7.5 | -0.413 | 0.00739 | -0.098 | -55.983
-7 | -0.37 | 0.00687 | -0.1 | -53.786
-6.5 | -0.316 | 0.00682 | -0.102 | -46.324
-6 | -0.256 | 0.00655 | -0.103 | -39.075
-5.5 | -0.192 | 0.00631 | -0.105 | -30.401
-5 | -0.125 | 0.00527 | -0.107 | -23.754
-4.5 | -0.057 | 0.00538 | -0.108 | -10.535
-4 | 0.013 | 0.00575 | -0.109 | 2.3
-3.5 | 0.084 | 0.00573 | -0.111 | 14.662
-3 | 0.156 | 0.00621 | -0.113 | 25.041
-2.5 | 0.227 | 0.00676 | -0.114 | 33.615
-2 | 0.3 | 0.00689 | -0.116 | 43.591
-1.5 | 0.372 | 0.00717 | -0.117 | 51.84
-1 | 0.443 | 0.00712 | -0.119 | 62.302
-0.5 | 0.515 | 0.00706 | -0.12 | 72.991
0 | 0.578 | 0.00745 | -0.122 | 77.673
0.5 | 0.648 | 0.00768 | -0.123 | 84.488
1 | 0.719 | 0.00785 | -0.124 | 91.5
1.5 | 0.789 | 0.00814 | -0.126 | 96.878
2 | 0.859 | 0.00835 | -0.127 | 102.795
2.5 | 0.928 | 0.00868 | -0.129 | 106.933
3 | 0.989 | 0.00911 | -0.13 | 108.56
3.5 | 1.056 | 0.00935 | -0.132 | 112.892
4 | 1.12 | 0.01028 | -0.133 | 108.983
4.5 | 1.183 | 0.01078 | -0.135 | 109.75
5 | 1.244 | 0.0113 | -0.136 | 110.142
5.5 | 1.299 | 0.01185 | -0.137 | 109.623
6 | 1.347 | 0.01241 | -0.139 | 108.59
6.5 | 1.387 | 0.01298 | -0.14 | 106.831
7 | 1.414 | 0.01411 | -0.141 | 100.22
7.5 | 1.421 | 0.01495 | -0.143 | 95.059
8 | 1.394 | 0.01596 | -0.144 | 87.328
8.5 | 1.281 | 0.01723 | -0.145 | 74.345
9 | 0.886 | 0.01876 | -0.146 | 47.195
9.5 | 0.916 | 0.02102 | -0.147 | 43.579
10 | 0.949 | 0.02111 | -0.149 | 44.979
10.5 | 0.813 | 0.07275 | -0.081 | 11.182
11 | 1.015 | 0.02195 | -0.151 | 46.214
11.5 | 1.045 | 0.0241 | -0.152 | 43.35
12 | 1.067 | 0.02847 | -0.152 | 37.487
12.5 | 1.087 | 0.03182 | -0.151 | 34.176

## 152. Re 20M Mach 0.50 (2)
BIGFOIL.COM POLAR EXPORT
NACA67-516 a=0.8
NACA67-516 a=0.8 |  |  |  | Cl Max: | 1.4023 | at alpha= | 12.5 | deg
XFOIL ncrit=9 |  |  |  | L/D Max: | 151.611 | at alpha= | 0 | deg
Re: | 20000000 |  |  | Cd Min: | 0.05056 | at alpha= | 14 | deg
Mach: | 0.5 |  |  | Cl=0 at alpha= | -99 | deg
|  |  |  | @ Cl=0.1, Cd= | 0.00391
|  |  |  | @ Cl=0.4, Cd= | 0.00391
|  |  |  | @ Cl=0.6, Cd= | 0.010543
alpha (deg) | Cl | Cd | Cm | Cl/Cd
0 | 0.5928 | 0.00391 | -0.1375 | 151.6113
0.5 | 0.5819 | 0.00426 | -0.1212 | 136.5962
1 | 0.5549 | 0.00524 | -0.1023 | 105.8969
2 | 0.534 | 0.00752 | -0.0732 | 71.0106
2.5 | 0.5554 | 0.00826 | -0.0653 | 67.2397
3 | 0.5651 | 0.00874 | -0.0552 | 64.6568
3.5 | 0.5823 | 0.01 | -0.0469 | 58.23
4 | 0.6149 | 0.011 | -0.0415 | 55.9
4.5 | 0.6593 | 0.01173 | -0.0382 | 56.2063
5 | 0.7034 | 0.01251 | -0.0348 | 56.227
5.5 | 0.7486 | 0.01335 | -0.0316 | 56.0749
6 | 0.7921 | 0.01424 | -0.028 | 55.625
6.5 | 0.8403 | 0.01505 | -0.0252 | 55.8339
7 | 0.8872 | 0.01596 | -0.0221 | 55.589
7.5 | 0.9394 | 0.01673 | -0.0197 | 56.1506
8 | 0.992 | 0.01752 | -0.0172 | 56.621
8.5 | 1.0415 | 0.0185 | -0.0141 | 56.2973
9 | 1.0927 | 0.01945 | -0.011 | 56.1799
9.5 | 1.1399 | 0.02062 | -0.0073 | 55.2813
10 | 1.1857 | 0.02192 | -0.0033 | 54.0922
10.5 | 1.2365 | 0.0231 | 0.0003 | 53.5281
11 | 1.2823 | 0.02463 | 0.0047 | 52.0625
11.5 | 1.3323 | 0.02606 | 0.009 | 51.1243
12 | 1.3739 | 0.02804 | 0.0142 | 48.9979
12.5 | 1.4023 | 0.03088 | 0.021 | 45.4113
13 | 1.4013 | 0.03552 | 0.0293 | 39.451
13.5 | 1.3735 | 0.04223 | 0.0372 | 32.5243
14 | 1.3357 | 0.05056 | 0.0427 | 26.4181