## index
index | Re | Mach | Datasource
1 | 50000 | 0 | JavaFoil+Calcfoil stall+Eppler ext transition
2 | 50000 | 0 | XFOIL ncrit=9
3 | 50000 | 0.1 | JavaFoil+Calcfoil stall+Eppler ext transition
4 | 50000 | 0.1 | XFOIL ncrit=9
5 | 50000 | 0.25 | JavaFoil+Calcfoil stall+Eppler ext transition
6 | 50000 | 0.25 | XFOIL ncrit=9
7 | 50000 | 0.5 | JavaFoil+Calcfoil stall+Eppler ext transition
8 | 50000 | 0.5 | XFOIL ncrit=9
9 | 100000 | 0 | JavaFoil+Calcfoil stall+Eppler ext transition
10 | 100000 | 0 | XFOIL ncrit=9
11 | 100000 | 0.1 | JavaFoil+Calcfoil stall+Eppler ext transition
12 | 100000 | 0.1 | XFOIL ncrit=9
13 | 100000 | 0.25 | JavaFoil+Calcfoil stall+Eppler ext transition
14 | 100000 | 0.25 | XFOIL ncrit=9
15 | 100000 | 0.5 | JavaFoil+Calcfoil stall+Eppler ext transition
16 | 100000 | 0.5 | XFOIL ncrit=9
17 | 250000 | 0 | JavaFoil+Calcfoil stall+Eppler ext transition
18 | 250000 | 0 | XFOIL ncrit=9
19 | 250000 | 0.1 | JavaFoil+Calcfoil stall+Eppler ext transition
20 | 250000 | 0.1 | XFOIL ncrit=9
21 | 250000 | 0.25 | JavaFoil+Calcfoil stall+Eppler ext transition
22 | 250000 | 0.25 | XFOIL ncrit=9
23 | 250000 | 0.5 | JavaFoil+Calcfoil stall+Eppler ext transition
24 | 250000 | 0.5 | XFOIL ncrit=9
25 | 500000 | 0 | JavaFoil+Calcfoil stall+Eppler ext transition
26 | 500000 | 0 | XFOIL ncrit=9
27 | 500000 | 0.1 | JavaFoil+Calcfoil stall+Eppler ext transition
28 | 500000 | 0.1 | XFOIL ncrit=9
29 | 500000 | 0.25 | JavaFoil+Calcfoil stall+Eppler ext transition
30 | 500000 | 0.25 | XFOIL ncrit=9
31 | 500000 | 0.5 | JavaFoil+Calcfoil stall+Eppler ext transition
32 | 500000 | 0.5 | XFOIL ncrit=9
33 | 750000 | 0 | JavaFoil+Calcfoil stall+Eppler ext transition
34 | 750000 | 0 | XFOIL ncrit=9
35 | 750000 | 0.1 | JavaFoil+Calcfoil stall+Eppler ext transition
36 | 750000 | 0.1 | XFOIL ncrit=9
37 | 750000 | 0.25 | JavaFoil+Calcfoil stall+Eppler ext transition
38 | 750000 | 0.25 | XFOIL ncrit=9
39 | 750000 | 0.5 | JavaFoil+Calcfoil stall+Eppler ext transition
40 | 750000 | 0.5 | XFOIL ncrit=9
41 | 1000000 | 0 | JavaFoil+Calcfoil stall+Eppler ext transition
42 | 1000000 | 0 | XFOIL ncrit=9
43 | 1000000 | 0.1 | JavaFoil+Calcfoil stall+Eppler ext transition
44 | 1000000 | 0.1 | XFOIL ncrit=9
45 | 1000000 | 0.25 | JavaFoil+Calcfoil stall+Eppler ext transition
46 | 1000000 | 0.25 | XFOIL ncrit=9
47 | 1000000 | 0.5 | JavaFoil+Calcfoil stall+Eppler ext transition
48 | 1000000 | 0.5 | XFOIL ncrit=9
49 | 2000000 | 0 | JavaFoil+Calcfoil stall+Eppler ext transition
50 | 2000000 | 0 | XFOIL ncrit=9
51 | 2000000 | 0.1 | JavaFoil+Calcfoil stall+Eppler ext transition
52 | 2000000 | 0.1 | XFOIL ncrit=9
53 | 2000000 | 0.25 | JavaFoil+Calcfoil stall+Eppler ext transition
54 | 2000000 | 0.25 | XFOIL ncrit=9
55 | 2000000 | 0.5 | JavaFoil+Calcfoil stall+Eppler ext transition
56 | 2000000 | 0.5 | XFOIL ncrit=9
57 | 3000000 | 0 | JavaFoil+Calcfoil stall+Eppler ext transition
58 | 3000000 | 0 | XFOIL ncrit=9
59 | 3000000 | 0.1 | JavaFoil+Calcfoil stall+Eppler ext transition
60 | 3000000 | 0.1 | XFOIL ncrit=9
61 | 3000000 | 0.25 | JavaFoil+Calcfoil stall+Eppler ext transition
62 | 3000000 | 0.25 | XFOIL ncrit=9
63 | 3000000 | 0.5 | JavaFoil+Calcfoil stall+Eppler ext transition
64 | 3000000 | 0.5 | XFOIL ncrit=9
65 | 4000000 | 0 | JavaFoil+Calcfoil stall+Eppler ext transition
66 | 4000000 | 0 | XFOIL ncrit=9
67 | 4000000 | 0.1 | JavaFoil+Calcfoil stall+Eppler ext transition
68 | 4000000 | 0.1 | XFOIL ncrit=9
69 | 4000000 | 0.25 | JavaFoil+Calcfoil stall+Eppler ext transition
70 | 4000000 | 0.25 | XFOIL ncrit=9
71 | 4000000 | 0.5 | JavaFoil+Calcfoil stall+Eppler ext transition
72 | 4000000 | 0.5 | XFOIL ncrit=9
73 | 5000000 | 0 | JavaFoil+Calcfoil stall+Eppler ext transition
74 | 5000000 | 0 | XFOIL ncrit=9
75 | 5000000 | 0.1 | JavaFoil+Calcfoil stall+Eppler ext transition
76 | 5000000 | 0.1 | XFOIL ncrit=9
77 | 5000000 | 0.25 | JavaFoil+Calcfoil stall+Eppler ext transition
78 | 5000000 | 0.25 | XFOIL ncrit=9
79 | 5000000 | 0.5 | JavaFoil+Calcfoil stall+Eppler ext transition
80 | 5000000 | 0.5 | XFOIL ncrit=9
81 | 6000000 | 0 | JavaFoil+Calcfoil stall+Eppler ext transition
82 | 6000000 | 0 | XFOIL ncrit=9
83 | 6000000 | 0.1 | JavaFoil+Calcfoil stall+Eppler ext transition
84 | 6000000 | 0.1 | XFOIL ncrit=9
85 | 6000000 | 0.25 | JavaFoil+Calcfoil stall+Eppler ext transition
86 | 6000000 | 0.25 | XFOIL ncrit=9
87 | 6000000 | 0.5 | JavaFoil+Calcfoil stall+Eppler ext transition
88 | 6000000 | 0.5 | XFOIL ncrit=9
89 | 7000000 | 0 | JavaFoil+Calcfoil stall+Eppler ext transition
90 | 7000000 | 0 | XFOIL ncrit=9
91 | 7000000 | 0.1 | JavaFoil+Calcfoil stall+Eppler ext transition
92 | 7000000 | 0.1 | XFOIL ncrit=9
93 | 7000000 | 0.25 | JavaFoil+Calcfoil stall+Eppler ext transition
94 | 7000000 | 0.25 | XFOIL ncrit=9
95 | 7000000 | 0.5 | JavaFoil+Calcfoil stall+Eppler ext transition
96 | 7000000 | 0.5 | XFOIL ncrit=9
97 | 8000000 | 0 | JavaFoil+Calcfoil stall+Eppler ext transition
98 | 8000000 | 0 | XFOIL ncrit=9
99 | 8000000 | 0.1 | JavaFoil+Calcfoil stall+Eppler ext transition
100 | 8000000 | 0.1 | XFOIL ncrit=9
101 | 8000000 | 0.25 | JavaFoil+Calcfoil stall+Eppler ext transition
102 | 8000000 | 0.25 | XFOIL ncrit=9
103 | 8000000 | 0.5 | JavaFoil+Calcfoil stall+Eppler ext transition
104 | 8000000 | 0.5 | XFOIL ncrit=9
105 | 10000000 | 0 | JavaFoil+Calcfoil stall+Eppler ext transition
106 | 10000000 | 0 | XFOIL ncrit=9
107 | 10000000 | 0.1 | JavaFoil+Calcfoil stall+Eppler ext transition
108 | 10000000 | 0.1 | XFOIL ncrit=9
109 | 10000000 | 0.25 | JavaFoil+Calcfoil stall+Eppler ext transition
110 | 10000000 | 0.25 | XFOIL ncrit=9
111 | 10000000 | 0.5 | JavaFoil+Calcfoil stall+Eppler ext transition
112 | 10000000 | 0.5 | XFOIL ncrit=9
113 | 12000000 | 0 | JavaFoil+Calcfoil stall+Eppler ext transition
114 | 12000000 | 0 | XFOIL ncrit=9
115 | 12000000 | 0.1 | JavaFoil+Calcfoil stall+Eppler ext transition
116 | 12000000 | 0.1 | XFOIL ncrit=9
117 | 12000000 | 0.25 | JavaFoil+Calcfoil stall+Eppler ext transition
118 | 12000000 | 0.25 | XFOIL ncrit=9
119 | 12000000 | 0.5 | JavaFoil+Calcfoil stall+Eppler ext transition
120 | 12000000 | 0.5 | XFOIL ncrit=9
121 | 14000000 | 0 | JavaFoil+Calcfoil stall+Eppler ext transition
122 | 14000000 | 0 | XFOIL ncrit=9
123 | 14000000 | 0.1 | JavaFoil+Calcfoil stall+Eppler ext transition
124 | 14000000 | 0.1 | XFOIL ncrit=9
125 | 14000000 | 0.25 | JavaFoil+Calcfoil stall+Eppler ext transition
126 | 14000000 | 0.25 | XFOIL ncrit=9
127 | 14000000 | 0.5 | JavaFoil+Calcfoil stall+Eppler ext transition
128 | 14000000 | 0.5 | XFOIL ncrit=9
129 | 16000000 | 0 | JavaFoil+Calcfoil stall+Eppler ext transition
130 | 16000000 | 0 | XFOIL ncrit=9
131 | 16000000 | 0.1 | JavaFoil+Calcfoil stall+Eppler ext transition
132 | 16000000 | 0.1 | XFOIL ncrit=9
133 | 16000000 | 0.25 | JavaFoil+Calcfoil stall+Eppler ext transition
134 | 16000000 | 0.25 | XFOIL ncrit=9
135 | 16000000 | 0.5 | JavaFoil+Calcfoil stall+Eppler ext transition
136 | 16000000 | 0.5 | XFOIL ncrit=9
137 | 18000000 | 0 | JavaFoil+Calcfoil stall+Eppler ext transition
138 | 18000000 | 0 | XFOIL ncrit=9
139 | 18000000 | 0.1 | JavaFoil+Calcfoil stall+Eppler ext transition
140 | 18000000 | 0.1 | XFOIL ncrit=9
141 | 18000000 | 0.25 | JavaFoil+Calcfoil stall+Eppler ext transition
142 | 18000000 | 0.25 | XFOIL ncrit=9
143 | 18000000 | 0.5 | JavaFoil+Calcfoil stall+Eppler ext transition
144 | 18000000 | 0.5 | XFOIL ncrit=9
145 | 20000000 | 0 | JavaFoil+Calcfoil stall+Eppler ext transition
146 | 20000000 | 0 | XFOIL ncrit=9
147 | 20000000 | 0.1 | JavaFoil+Calcfoil stall+Eppler ext transition
148 | 20000000 | 0.1 | XFOIL ncrit=9
149 | 20000000 | 0.25 | JavaFoil+Calcfoil stall+Eppler ext transition
150 | 20000000 | 0.25 | XFOIL ncrit=9
151 | 20000000 | 0.5 | JavaFoil+Calcfoil stall+Eppler ext transition
152 | 20000000 | 0.5 | XFOIL ncrit=9

## 1. Re 50k Mach 0.00 (1)
BIGFOIL.COM POLAR EXPORT
fx63143
FX 63-143 |  |  |  | Cl Max: | 1.245 | at alpha= | 11.5 | deg
JavaFoil+Calcfoil stall+Eppler ext transition |  |  |  | L/D Max: | 47.043 | at alpha= | 0 | deg
Re: | 50000 |  |  | Cd Min: | 0.00981 | at alpha= | 0 | deg
Mach: | 0 |  |  | Cl=0 at alpha= | -3.8229 | deg
|  |  |  | @ Cl=0.1, Cd= | 0.037768
|  |  |  | @ Cl=0.4, Cd= | 0.020651
|  |  |  | @ Cl=0.6, Cd= | 0.027806
alpha (deg) | Cl | Cd | Cm | Cl/Cd
-16.5 | -0.322 | 0.12759 | -0.024 | -2.524
-16 | -0.334 | 0.11994 | -0.025 | -2.782
-15.5 | -0.345 | 0.11429 | -0.025 | -3.02
-15 | -0.356 | 0.10948 | -0.025 | -3.255
-14.5 | -0.367 | 0.10498 | -0.026 | -3.496
-14 | -0.374 | 0.24128 | -0.017 | -1.55
-13.5 | -0.383 | 0.21706 | -0.018 | -1.763
-13 | -0.39 | 0.2005 | -0.018 | -1.946
-12.5 | -0.396 | 0.19357 | -0.018 | -2.047
-12 | -0.4 | 0.17451 | -0.018 | -2.294
-11.5 | -0.402 | 0.15649 | -0.018 | -2.568
-11 | -0.401 | 0.14139 | -0.018 | -2.835
-10.5 | -0.397 | 0.12447 | -0.019 | -3.186
-10 | -0.389 | 0.11184 | -0.019 | -3.477
-9.5 | -0.378 | 0.10094 | -0.019 | -3.74
-9 | -0.362 | 0.09303 | -0.019 | -3.895
-8.5 | -0.343 | 0.08387 | -0.019 | -4.092
-8 | -0.32 | 0.0774 | -0.02 | -4.136
-7.5 | -0.293 | 0.07019 | -0.02 | -4.177
-7 | -0.262 | 0.0663 | -0.02 | -3.957
-6.5 | -0.228 | 0.06129 | -0.02 | -3.722
-6 | -0.191 | 0.05482 | -0.02 | -3.477
-5.5 | -0.15 | 0.05089 | -0.02 | -2.954
-5 | -0.108 | 0.04795 | -0.02 | -2.246
-4.5 | -0.063 | 0.04559 | -0.02 | -1.383
-4 | -0.017 | 0.04279 | -0.021 | -0.393
-3.5 | 0.031 | 0.04097 | -0.021 | 0.745
-3 | 0.079 | 0.03961 | -0.021 | 1.988
-2.5 | 0.127 | 0.0354 | -0.021 | 3.594
-2 | 0.176 | 0.03475 | -0.021 | 5.065
-1.5 | 0.225 | 0.03419 | -0.021 | 6.58
-1 | 0.274 | 0.03408 | -0.022 | 8.028
-0.5 | 0.322 | 0.03429 | -0.022 | 9.393
0 | 0.462 | 0.00981 | -0.024 | 47.043
0.5 | 0.424 | 0.02507 | -0.018 | 16.912
1 | 0.473 | 0.02554 | -0.018 | 18.509
1.5 | 0.521 | 0.02626 | -0.018 | 19.861
2 | 0.57 | 0.02709 | -0.019 | 21.051
2.5 | 0.619 | 0.02826 | -0.019 | 21.896
3 | 0.667 | 0.02969 | -0.023 | 22.48
3.5 | 0.716 | 0.03564 | -0.044 | 20.08
4 | 0.764 | 0.0373 | -0.045 | 20.472
4.5 | 0.811 | 0.03915 | -0.044 | 20.728
5 | 0.859 | 0.04121 | -0.045 | 20.849
5.5 | 0.907 | 0.04365 | -0.045 | 20.773
6 | 1.127 | 0.02838 | -0.081 | 39.707
6.5 | 1.173 | 0.03025 | -0.081 | 38.763
7 | 1.031 | 0.05069 | -0.034 | 20.343
7.5 | 1.073 | 0.0545 | -0.034 | 19.684
8 | 1.113 | 0.05851 | -0.034 | 19.019
8.5 | 1.147 | 0.06311 | -0.034 | 18.168
9 | 1.176 | 0.06822 | -0.034 | 17.235
9.5 | 1.2 | 0.07344 | -0.034 | 16.345
10 | 1.221 | 0.0768 | -0.036 | 15.896
10.5 | 1.235 | 0.08318 | -0.035 | 14.846
11 | 1.243 | 0.09127 | -0.034 | 13.623
11.5 | 1.245 | 0.09758 | -0.023 | 12.755
12 | 1.242 | 0.10751 | -0.023 | 11.55
12.5 | 1.233 | 0.11783 | -0.023 | 10.465
13 | 1.219 | 0.12939 | -0.023 | 9.421
13.5 | 1.2 | 0.14433 | -0.023 | 8.313
14 | 1.176 | 0.15607 | -0.022 | 7.534
14.5 | 1.148 | 0.17736 | -0.023 | 6.471
15 | 1.116 | 0.19303 | -0.023 | 5.782
15.5 | 1.082 | 0.20771 | -0.022 | 5.207
16 | 1.045 | 0.23008 | -0.023 | 4.541
16.5 | 1.006 | 0.24444 | -0.023 | 4.117

## 2. Re 50k Mach 0.00 (2)
BIGFOIL.COM POLAR EXPORT
fx63143
FX 63-143 |  |  |  | Cl Max: | 0.3553 | at alpha= | 0 | deg
XFOIL ncrit=9 |  |  |  | L/D Max: | 10.5073 | at alpha= | -1 | deg
Re: | 50000 |  |  | Cd Min: | 0.23948 | at alpha= | -20 | deg
Mach: | 0 |  |  | Cl=0 at alpha= | -3.1971 | deg
|  |  |  | @ Cl=0.1, Cd= | 0.03117
|  |  |  | @ Cl=0.4, Cd= | 0.0539
|  |  |  | @ Cl=0.6, Cd= | 0.0539
alpha (deg) | Cl | Cd | Cm | Cl/Cd
-20 | -0.5872 | 0.23948 | 0.0195 | -2.452
-19.5 | -0.5676 | 0.2325 | 0.0168 | -2.4413
-19 | -0.5541 | 0.22827 | 0.0126 | -2.4274
-18.5 | -0.5464 | 0.2256 | 0.0077 | -2.422
-18 | -0.5191 | 0.21493 | 0.0066 | -2.4152
-17.5 | -0.5064 | 0.21038 | 0.0028 | -2.4071
-17 | -0.5028 | 0.20792 | -0.002 | -2.4182
-16.5 | -0.4728 | 0.19692 | -0.0026 | -2.401
-16 | -0.4676 | 0.1937 | -0.0069 | -2.414
-15.5 | -0.4453 | 0.18476 | -0.0084 | -2.4102
-15 | -0.4419 | 0.18133 | -0.0122 | -2.437
-14.5 | -0.4178 | 0.17242 | -0.0132 | -2.4232
-14 | -0.4325 | 0.17165 | -0.0183 | -2.5197
-13.5 | -0.4043 | 0.16189 | -0.0185 | -2.4974
-13 | -0.3838 | 0.15365 | -0.0195 | -2.4979
-12.5 | -0.3778 | 0.14752 | -0.0216 | -2.561
-12 | -0.3843 | 0.14308 | -0.0245 | -2.6859
-11.5 | -0.3796 | 0.13703 | -0.026 | -2.7702
-11 | -0.3559 | 0.12877 | -0.0255 | -2.7638
-10.5 | -0.3397 | 0.12193 | -0.0254 | -2.786
-10 | -0.3409 | 0.11652 | -0.0259 | -2.9257
-9.5 | -0.3299 | 0.10968 | -0.0253 | -3.0078
-9 | -0.3334 | 0.10456 | -0.0245 | -3.1886
-8.5 | -0.311 | 0.09784 | -0.0219 | -3.1787
-8 | -0.3047 | 0.09262 | -0.0191 | -3.2898
-7.5 | -0.3039 | 0.08682 | -0.0166 | -3.5003
-5.5 | -0.5336 | 0.05342 | -0.0303 | -9.9888
-5 | -0.4696 | 0.04572 | -0.0341 | -10.2712
-4.5 | -0.4048 | 0.04028 | -0.0369 | -10.0497
-4 | -0.3379 | 0.03657 | -0.0394 | -9.2398
-3.5 | -0.2618 | 0.03374 | -0.0416 | -7.7593
-3 | 0.1704 | 0.03067 | -0.0879 | 5.5559
-2.5 | 0.2144 | 0.03056 | -0.0907 | 7.0157
-2 | 0.2583 | 0.03078 | -0.0925 | 8.3918
-1.5 | 0.3025 | 0.03124 | -0.0934 | 9.6831
-1 | 0.3376 | 0.03213 | -0.0924 | 10.5073
-0.5 | 0.3487 | 0.03385 | -0.0877 | 10.3013
0 | 0.3553 | 0.03579 | -0.0822 | 9.9274
0.5 | 0.308 | 0.03882 | -0.069 | 7.9341
1 | 0.2654 | 0.04154 | -0.0567 | 6.389
1.5 | 0.2661 | 0.04361 | -0.0505 | 6.1018
2 | 0.282 | 0.04567 | -0.0465 | 6.1747
2.5 | 0.2594 | 0.04824 | -0.0382 | 5.3773
3 | 0.2871 | 0.05075 | -0.0364 | 5.6571
3.5 | 0.2874 | 0.0539 | -0.0325 | 5.3321

## 3. Re 50k Mach 0.10 (1)
BIGFOIL.COM POLAR EXPORT
fx63143
FX 63-143 |  |  |  | Cl Max: | 1.24 | at alpha= | 11 | deg
JavaFoil+Calcfoil stall+Eppler ext transition |  |  |  | L/D Max: | 47.113 | at alpha= | 0 | deg
Re: | 50000 |  |  | Cd Min: | 0.00985 | at alpha= | 0 | deg
Mach: | 0.1 |  |  | Cl=0 at alpha= | -3.8229 | deg
|  |  |  | @ Cl=0.1, Cd= | 0.037834
|  |  |  | @ Cl=0.4, Cd= | 0.021023
|  |  |  | @ Cl=0.6, Cd= | 0.027767
alpha (deg) | Cl | Cd | Cm | Cl/Cd
-16 | -0.295 | 0.12091 | -0.025 | -2.437
-15.5 | -0.308 | 0.11522 | -0.025 | -2.675
-15 | -0.322 | 0.10979 | -0.026 | -2.929
-14.5 | -0.335 | 0.10408 | -0.026 | -3.215
-14 | -0.347 | 0.09888 | -0.026 | -3.509
-13.5 | -0.356 | 0.23769 | -0.018 | -1.496
-13 | -0.366 | 0.20865 | -0.018 | -1.754
-12.5 | -0.375 | 0.20786 | -0.018 | -1.802
-12 | -0.381 | 0.18867 | -0.018 | -2.021
-11.5 | -0.386 | 0.1693 | -0.018 | -2.279
-11 | -0.387 | 0.15132 | -0.019 | -2.559
-10.5 | -0.386 | 0.12658 | -0.019 | -3.046
-10 | -0.38 | 0.11642 | -0.019 | -3.265
-9.5 | -0.371 | 0.10474 | -0.019 | -3.54
-9 | -0.357 | 0.09411 | -0.019 | -3.798
-8.5 | -0.34 | 0.0866 | -0.02 | -3.924
-8 | -0.318 | 0.07816 | -0.02 | -4.067
-7.5 | -0.292 | 0.07081 | -0.02 | -4.123
-7 | -0.262 | 0.06679 | -0.02 | -3.921
-6.5 | -0.228 | 0.06173 | -0.02 | -3.695
-6 | -0.191 | 0.05508 | -0.02 | -3.466
-5.5 | -0.151 | 0.05155 | -0.02 | -2.924
-5 | -0.108 | 0.04897 | -0.02 | -2.206
-4.5 | -0.063 | 0.04573 | -0.02 | -1.384
-4 | -0.017 | 0.04288 | -0.021 | -0.394
-3.5 | 0.031 | 0.04102 | -0.021 | 0.748
-3 | 0.079 | 0.03966 | -0.021 | 1.995
-2.5 | 0.128 | 0.0354 | -0.021 | 3.612
-2 | 0.177 | 0.03474 | -0.021 | 5.09
-1.5 | 0.226 | 0.03419 | -0.021 | 6.612
-1 | 0.275 | 0.0341 | -0.022 | 8.064
-0.5 | 0.324 | 0.03429 | -0.022 | 9.438
0 | 0.464 | 0.00985 | -0.024 | 47.113
0.5 | 0.426 | 0.02508 | -0.018 | 16.991
1 | 0.475 | 0.02555 | -0.018 | 18.592
1.5 | 0.524 | 0.02627 | -0.018 | 19.947
2 | 0.573 | 0.0271 | -0.019 | 21.143
2.5 | 0.622 | 0.02831 | -0.019 | 21.967
3 | 0.671 | 0.02972 | -0.023 | 22.562
3.5 | 0.719 | 0.03569 | -0.045 | 20.153
4 | 0.767 | 0.03736 | -0.045 | 20.539
4.5 | 0.815 | 0.03918 | -0.045 | 20.814
5 | 0.863 | 0.04131 | -0.045 | 20.9
5.5 | 1.085 | 0.02698 | -0.081 | 40.218
6 | 1.13 | 0.02869 | -0.081 | 39.392
6.5 | 1.177 | 0.03055 | -0.081 | 38.533
7 | 1.036 | 0.05076 | -0.034 | 20.407
7.5 | 1.077 | 0.05457 | -0.034 | 19.741
8 | 1.117 | 0.0586 | -0.034 | 19.066
8.5 | 1.151 | 0.06332 | -0.034 | 18.173
9 | 1.179 | 0.06837 | -0.034 | 17.246
9.5 | 1.203 | 0.0745 | -0.034 | 16.145
10 | 1.222 | 0.07738 | -0.036 | 15.791
10.5 | 1.234 | 0.08401 | -0.035 | 14.691
11 | 1.24 | 0.09251 | -0.034 | 13.406
11.5 | 1.239 | 0.09901 | -0.023 | 12.511
12 | 1.233 | 0.1091 | -0.023 | 11.297
12.5 | 1.22 | 0.12054 | -0.023 | 10.122
13 | 1.202 | 0.13076 | -0.023 | 9.189
13.5 | 1.177 | 0.14734 | -0.023 | 7.991
14 | 1.148 | 0.16535 | -0.022 | 6.945
14.5 | 1.115 | 0.18129 | -0.022 | 6.149
15 | 1.077 | 0.1963 | -0.022 | 5.489
15.5 | 1.037 | 0.21976 | -0.023 | 4.72
16 | 0.995 | 0.24335 | -0.023 | 4.088

## 4. Re 50k Mach 0.10 (2)
BIGFOIL.COM POLAR EXPORT
fx63143
FX 63-143 |  |  |  | Cl Max: | 0.3261 | at alpha= | 0 | deg
XFOIL ncrit=9 |  |  |  | L/D Max: | 9.9424 | at alpha= | -1.5 | deg
Re: | 50000 |  |  | Cd Min: | 0.23975 | at alpha= | -20 | deg
Mach: | 0.1 |  |  | Cl=0 at alpha= | -3.1979 | deg
|  |  |  | @ Cl=0.1, Cd= | 0.031377
|  |  |  | @ Cl=0.4, Cd= | 0.0542
|  |  |  | @ Cl=0.6, Cd= | 0.0542
alpha (deg) | Cl | Cd | Cm | Cl/Cd
-20 | -0.5878 | 0.23975 | 0.0199 | -2.4517
-19.5 | -0.569 | 0.23319 | 0.017 | -2.4401
-19 | -0.5564 | 0.22949 | 0.0125 | -2.4245
-18.5 | -0.543 | 0.22406 | 0.0086 | -2.4235
-18 | -0.5198 | 0.21549 | 0.0068 | -2.4122
-17.5 | -0.5083 | 0.21144 | 0.0027 | -2.404
-17 | -0.4969 | 0.20602 | -0.0011 | -2.4119
-16.5 | -0.4729 | 0.19742 | -0.0026 | -2.3954
-16 | -0.4701 | 0.19496 | -0.0072 | -2.4113
-15.5 | -0.4444 | 0.18512 | -0.0083 | -2.4006
-15 | -0.4447 | 0.18259 | -0.0126 | -2.4355
-14.5 | -0.4175 | 0.17293 | -0.0133 | -2.4143
-14 | -0.4162 | 0.16845 | -0.0168 | -2.4708
-13.5 | -0.407 | 0.163 | -0.0189 | -2.4969
-13 | -0.383 | 0.15413 | -0.0196 | -2.4849
-12.5 | -0.3742 | 0.14769 | -0.0215 | -2.5337
-12 | -0.3724 | 0.14209 | -0.0237 | -2.6209
-11.5 | -0.3639 | 0.13564 | -0.0249 | -2.6828
-11 | -0.349 | 0.12873 | -0.0252 | -2.7111
-10.5 | -0.3369 | 0.12228 | -0.0254 | -2.7552
-10 | -0.3439 | 0.11737 | -0.0263 | -2.9301
-9.5 | -0.3246 | 0.10987 | -0.0253 | -2.9544
-9 | -0.321 | 0.1042 | -0.0242 | -3.0806
-8.5 | -0.3069 | 0.0981 | -0.022 | -3.1284
-8 | -0.3048 | 0.09315 | -0.0192 | -3.2721
-7.5 | -0.3031 | 0.08719 | -0.0169 | -3.4763
-5.5 | -0.5304 | 0.05385 | -0.0315 | -9.8496
-5 | -0.4711 | 0.04629 | -0.0347 | -10.1771
-4.5 | -0.4063 | 0.04072 | -0.0375 | -9.9779
-4 | -0.3395 | 0.03692 | -0.04 | -9.1956
-3.5 | -0.2638 | 0.03401 | -0.042 | -7.7565
-3 | 0.1728 | 0.03085 | -0.0885 | 5.6013
-2.5 | 0.2172 | 0.03073 | -0.0914 | 7.068
-2 | 0.2647 | 0.03086 | -0.0937 | 8.5774
-1.5 | 0.3109 | 0.03127 | -0.0949 | 9.9424
-1 | 0.3233 | 0.03273 | -0.0905 | 9.8778
-0.5 | 0.3257 | 0.03462 | -0.0845 | 9.4079
0 | 0.3261 | 0.03665 | -0.0782 | 8.8977
0.5 | 0.3194 | 0.03891 | -0.0707 | 8.2087
1 | 0.2657 | 0.04177 | -0.0568 | 6.361
1.5 | 0.2619 | 0.04388 | -0.05 | 5.9686
2 | 0.2738 | 0.04598 | -0.0455 | 5.9548
2.5 | 0.2578 | 0.04849 | -0.038 | 5.3166
3 | 0.2802 | 0.05104 | -0.0356 | 5.4898
3.5 | 0.2833 | 0.0542 | -0.0321 | 5.2269

## 5. Re 50k Mach 0.25 (1)
BIGFOIL.COM POLAR EXPORT
fx63143
FX 63-143 |  |  |  | Cl Max: | 1.22 | at alpha= | 10 | deg
JavaFoil+Calcfoil stall+Eppler ext transition |  |  |  | L/D Max: | 47.806 | at alpha= | 0 | deg
Re: | 50000 |  |  | Cd Min: | 0.00996 | at alpha= | 0 | deg
Mach: | 0.25 |  |  | Cl=0 at alpha= | -3.8229 | deg
|  |  |  | @ Cl=0.1, Cd= | 0.038255
|  |  |  | @ Cl=0.4, Cd= | 0.022854
|  |  |  | @ Cl=0.6, Cd= | 0.027487
alpha (deg) | Cl | Cd | Cm | Cl/Cd
-20 | -1.61 | 0.18296 | -0.022 | -8.802
-19.5 | -1.562 | 0.17394 | -0.022 | -8.981
-19 | -1.514 | 0.16846 | -0.023 | -8.987
-18.5 | -1.466 | 0.1605 | -0.023 | -9.131
-18 | -1.417 | 0.15289 | -0.024 | -9.268
-17.5 | -0.079 | 0.14471 | -0.024 | -0.545
-17 | -0.076 | 0.14034 | -0.025 | -0.541
-16.5 | -0.073 | 0.13253 | -0.025 | -0.552
-16 | -0.07 | 0.12422 | -0.025 | -0.566
-15.5 | -0.067 | 0.11684 | -0.026 | -0.577
-15 | -0.065 | 0.1125 | -0.026 | -0.574
-14.5 | -0.062 | 0.1062 | -0.027 | -0.581
-14 | -0.059 | 0.10092 | -0.027 | -0.583
-13.5 | -0.056 | 0.09537 | -0.028 | -0.587
-13 | -0.114 | 0.09171 | -0.028 | -1.239
-12.5 | -0.168 | 0.0863 | -0.029 | -1.945
-12 | -0.208 | 0.08259 | -0.029 | -2.516
-11.5 | -0.241 | 0.07818 | -0.029 | -3.084
-11 | -0.267 | 0.24148 | -0.02 | -1.104
-10.5 | -0.288 | 0.19741 | -0.02 | -1.461
-10 | -0.304 | 0.15359 | -0.02 | -1.98
-9.5 | -0.313 | 0.13294 | -0.02 | -2.356
-9 | -0.316 | 0.11683 | -0.02 | -2.701
-8.5 | -0.311 | 0.10038 | -0.02 | -3.097
-8 | -0.299 | 0.08893 | -0.021 | -3.365
-7.5 | -0.281 | 0.07908 | -0.021 | -3.553
-7 | -0.256 | 0.07389 | -0.021 | -3.47
-6.5 | -0.227 | 0.06225 | -0.028 | -3.644
-6 | -0.191 | 0.05819 | -0.021 | -3.29
-5.5 | -0.152 | 0.05324 | -0.021 | -2.861
-5 | -0.11 | 0.0493 | -0.021 | -2.227
-4.5 | -0.065 | 0.04609 | -0.021 | -1.401
-4 | -0.017 | 0.04343 | -0.021 | -0.398
-3.5 | 0.031 | 0.04152 | -0.021 | 0.757
-3 | 0.081 | 0.03995 | -0.021 | 2.032
-2.5 | 0.131 | 0.03549 | -0.022 | 3.699
-2 | 0.182 | 0.03482 | -0.022 | 5.217
-1.5 | 0.232 | 0.03428 | -0.022 | 6.774
-1 | 0.282 | 0.03419 | -0.022 | 8.26
-0.5 | 0.332 | 0.03439 | -0.023 | 9.667
0 | 0.476 | 0.00996 | -0.025 | 47.806
0.5 | 0.438 | 0.02511 | -0.018 | 17.429
1 | 0.488 | 0.02562 | -0.018 | 19.046
1.5 | 0.538 | 0.02631 | -0.019 | 20.457
2 | 0.588 | 0.0272 | -0.019 | 21.632
2.5 | 0.639 | 0.02842 | -0.02 | 22.471
3 | 0.689 | 0.02989 | -0.024 | 23.038
3.5 | 0.738 | 0.03587 | -0.046 | 20.586
4 | 0.788 | 0.0376 | -0.046 | 20.955
4.5 | 0.837 | 0.0395 | -0.046 | 21.192
5 | 0.886 | 0.04164 | -0.046 | 21.283
5.5 | 1.104 | 0.02843 | -0.082 | 38.837
6 | 1.154 | 0.03015 | -0.083 | 38.282
6.5 | 1.197 | 0.03249 | -0.083 | 36.84
7 | 1.061 | 0.0515 | -0.035 | 20.598
7.5 | 1.102 | 0.05556 | -0.035 | 19.833
8 | 1.141 | 0.06022 | -0.035 | 18.951
8.5 | 1.172 | 0.06505 | -0.035 | 18.013
9 | 1.195 | 0.07084 | -0.034 | 16.872
9.5 | 1.212 | 0.07494 | -0.037 | 16.177
10 | 1.22 | 0.0822 | -0.036 | 14.839
10.5 | 1.216 | 0.089 | -0.024 | 13.666
11 | 1.205 | 0.09958 | -0.023 | 12.096
11.5 | 1.182 | 0.11136 | -0.023 | 10.611
12 | 1.147 | 0.12421 | -0.023 | 9.237
12.5 | 1.101 | 0.14057 | -0.023 | 7.835
13 | 1.044 | 0.16358 | -0.023 | 6.383
13.5 | 0.976 | 0.18762 | -0.023 | 5.203
14 | 0.899 | 0.22253 | -0.024 | 4.039
14.5 | 0.813 | 0.26004 | -0.024 | 3.127
15 | 0.72 | 0.31555 | -0.024 | 2.282

## 6. Re 50k Mach 0.25 (2)
BIGFOIL.COM POLAR EXPORT
fx63143
FX 63-143 |  |  |  | Cl Max: | 0.312 | at alpha= | -1 | deg
XFOIL ncrit=9 |  |  |  | L/D Max: | 9.0962 | at alpha= | -1 | deg
Re: | 50000 |  |  | Cd Min: | 0.24301 | at alpha= | -20 | deg
Mach: | 0.25 |  |  | Cl=0 at alpha= | -3.2153 | deg
|  |  |  | @ Cl=0.1, Cd= | 0.032385
|  |  |  | @ Cl=0.4, Cd= | 0.05573
|  |  |  | @ Cl=0.6, Cd= | 0.05573
alpha (deg) | Cl | Cd | Cm | Cl/Cd
-20 | -0.5945 | 0.24301 | 0.0219 | -2.4464
-19.5 | -0.5779 | 0.23776 | 0.0179 | -2.4306
-19 | -0.5721 | 0.23804 | 0.012 | -2.4034
-18.5 | -0.5425 | 0.225 | 0.0108 | -2.4111
-18 | -0.5254 | 0.21921 | 0.0073 | -2.3968
-17.5 | -0.5219 | 0.21882 | 0.0018 | -2.3851
-17 | -0.4918 | 0.20647 | 0.0007 | -2.3819
-16.5 | -0.4767 | 0.20097 | -0.0026 | -2.372
-16 | -0.4672 | 0.19603 | -0.0066 | -2.3833
-15.5 | -0.4448 | 0.18809 | -0.0084 | -2.3648
-15 | -0.4316 | 0.18178 | -0.0113 | -2.3743
-14.5 | -0.4252 | 0.17784 | -0.0146 | -2.3909
-14 | -0.4005 | 0.16878 | -0.0158 | -2.3729
-13.5 | -0.3955 | 0.16347 | -0.0188 | -2.4194
-13 | -0.3906 | 0.1587 | -0.0212 | -2.4612
-12.5 | -0.3667 | 0.14997 | -0.0219 | -2.4452
-12 | -0.3541 | 0.14321 | -0.0233 | -2.4726
-11.5 | -0.3443 | 0.13684 | -0.0246 | -2.5161
-11 | -0.3374 | 0.1309 | -0.0257 | -2.5775
-10.5 | -0.3399 | 0.12584 | -0.0269 | -2.701
-10 | -0.327 | 0.11843 | -0.0269 | -2.7611
-9.5 | -0.3169 | 0.11241 | -0.0262 | -2.8191
-9 | -0.3034 | 0.10595 | -0.0248 | -2.8636
-8.5 | -0.301 | 0.10059 | -0.023 | -2.9923
-8 | -0.2901 | 0.09452 | -0.0208 | -3.0692
-7.5 | -0.2903 | 0.08852 | -0.0192 | -3.2795
-6 | -0.5542 | 0.0675 | -0.0306 | -8.2104
-5.5 | -0.5179 | 0.05649 | -0.0365 | -9.168
-5 | -0.466 | 0.04891 | -0.0398 | -9.5277
-4.5 | -0.4011 | 0.04266 | -0.043 | -9.4023
-4 | -0.3397 | 0.0386 | -0.0445 | -8.8005
-3.5 | -0.2599 | 0.0352 | -0.0467 | -7.3835
-3 | 0.1966 | 0.03163 | -0.0936 | 6.2156
-2.5 | 0.2486 | 0.03129 | -0.0976 | 7.945
-2 | 0.2694 | 0.03204 | -0.0955 | 8.4082
-1.5 | 0.2973 | 0.03287 | -0.0938 | 9.0447
-1 | 0.312 | 0.0343 | -0.0898 | 9.0962
-0.5 | 0.3094 | 0.03627 | -0.083 | 8.5305
0 | 0.2842 | 0.03866 | -0.0728 | 7.3513
0.5 | 0.2584 | 0.04109 | -0.0628 | 6.2886
1 | 0.2681 | 0.04307 | -0.0577 | 6.2248
1.5 | 0.2871 | 0.045 | -0.0537 | 6.38
2 | 0.2497 | 0.04747 | -0.0429 | 5.2602
2.5 | 0.27 | 0.04988 | -0.0398 | 5.413
3 | 0.2533 | 0.05249 | -0.0328 | 4.8257
3.5 | 0.2631 | 0.05573 | -0.0302 | 4.721

## 7. Re 50k Mach 0.50 (1)
BIGFOIL.COM POLAR EXPORT
fx63143
FX 63-143 |  |  |  | Cl Max: | 2.667 | at alpha= | 20 | deg
JavaFoil+Calcfoil stall+Eppler ext transition |  |  |  | L/D Max: | 33.345 | at alpha= | 5.5 | deg
Re: | 50000 |  |  | Cd Min: | 0.02447 | at alpha= | 0 | deg
Mach: | 0.5 |  |  | Cl=0 at alpha= | -3.8241 | deg
|  |  |  | @ Cl=0.1, Cd= | 0.041305
|  |  |  | @ Cl=0.4, Cd= | 0.032082
|  |  |  | @ Cl=0.6, Cd= | 0.02659
alpha (deg) | Cl | Cd | Cm | Cl/Cd
-20 | -1.799 | 0.39283 | -0.024 | -4.58
-19.5 | -1.744 | 0.38717 | -0.024 | -4.505
-19 | -1.69 | 0.37472 | -0.024 | -4.51
-18.5 | -1.636 | 0.36966 | -0.025 | -4.425
-18 | -1.582 | 0.36472 | -0.025 | -4.337
-17.5 | -1.527 | 0.35988 | -0.026 | -4.244
-17 | -1.473 | 0.35593 | -0.026 | -4.138
-16.5 | -1.418 | 0.33999 | -0.027 | -4.171
-16 | -1.358 | 0.29265 | -0.023 | -4.641
-15.5 | -1.303 | 0.29503 | -0.023 | -4.417
-15 | -1.248 | 0.28949 | -0.024 | -4.312
-14.5 | -1.193 | 0.28639 | -0.024 | -4.167
-14 | -1.138 | 0.28227 | -0.024 | -4.033
-13.5 | -1.083 | 0.27284 | -0.025 | -3.97
-13 | -1.028 | 0.26879 | -0.025 | -3.825
-12.5 | -0.973 | 0.26479 | -0.026 | -3.673
-12 | -0.917 | 0.23537 | -0.026 | -3.897
-11.5 | -0.862 | 0.23228 | -0.027 | -3.709
-11 | -0.806 | 0.22911 | -0.027 | -3.518
-10.5 | -0.749 | 0.19718 | -0.021 | -3.797
-10 | -0.693 | 0.17563 | -0.022 | -3.946
-9.5 | -0.637 | 0.17222 | -0.022 | -3.7
-9 | -0.581 | 0.18503 | -0.022 | -3.142
-8.5 | -0.526 | 0.16593 | -0.023 | -3.167
-8 | -0.223 | 0.16311 | -0.023 | -1.369
-7.5 | -0.197 | 0.15214 | -0.024 | -1.293
-7 | -0.17 | 0.15041 | -0.025 | -1.131
-6.5 | -0.143 | 0.16208 | -0.025 | -0.884
-6 | -0.117 | 0.16061 | -0.025 | -0.726
-5.5 | -0.09 | 0.1591 | -0.025 | -0.565
-5 | -0.107 | 0.06365 | -0.024 | -1.689
-4.5 | -0.068 | 0.05321 | -0.024 | -1.273
-4 | -0.019 | 0.04807 | -0.024 | -0.389
-3.5 | 0.035 | 0.04382 | -0.024 | 0.788
-3 | 0.09 | 0.0416 | -0.024 | 2.163
-2.5 | 0.146 | 0.03995 | -0.024 | 3.653
-2 | 0.202 | 0.03915 | -0.024 | 5.169
-1.5 | 0.259 | 0.03861 | -0.024 | 6.709
-1 | 0.315 | 0.03864 | -0.025 | 8.157
-0.5 | 0.371 | 0.03898 | -0.025 | 9.516
0 | 0.432 | 0.02447 | -0.015 | 17.645
0.5 | 0.488 | 0.02501 | -0.021 | 19.51
1 | 0.544 | 0.0258 | -0.02 | 21.085
1.5 | 0.6 | 0.02659 | -0.021 | 22.561
2 | 0.656 | 0.02769 | -0.021 | 23.677
2.5 | 0.711 | 0.02893 | -0.021 | 24.587
3 | 0.767 | 0.03054 | -0.022 | 25.11
3.5 | 0.822 | 0.03246 | -0.027 | 25.323
4 | 0.876 | 0.03858 | -0.051 | 22.71
4.5 | 0.93 | 0.04097 | -0.052 | 22.706
5 | 0.984 | 0.04377 | -0.051 | 22.474
5.5 | 1.195 | 0.03583 | -0.089 | 33.345
6 | 1.076 | 0.0468 | -0.039 | 22.987
6.5 | 1.118 | 0.05093 | -0.038 | 21.958
7 | 1.156 | 0.05645 | -0.038 | 20.471
7.5 | 1.185 | 0.06248 | -0.037 | 18.967
8 | 1.203 | 0.07222 | -0.037 | 16.65
8.5 | 1.158 | 0.0787 | -0.026 | 14.717
9 | 0.722 | 0.17166 | -0.024 | 4.206
9.5 | 0.752 | 0.17744 | -0.024 | 4.239
10 | 0.783 | 0.22511 | -0.038 | 3.48
10.5 | 0.814 | 0.25556 | -0.038 | 3.185
11 | 1.66 | 0.2533 | -0.039 | 6.553
11.5 | 1.717 | 0.27925 | -0.044 | 6.149
12 | 1.775 | 0.29929 | -0.05 | 5.932
12.5 | 1.83 | 0.30383 | -0.05 | 6.024
13 | 1.885 | 0.3193 | -0.051 | 5.904
13.5 | 1.95 | 0.37919 | -0.059 | 5.142
14 | 2.004 | 0.38355 | -0.059 | 5.226
14.5 | 2.059 | 0.39079 | -0.06 | 5.268
15 | 2.113 | 0.393 | -0.06 | 5.377
15.5 | 2.167 | 0.40006 | -0.061 | 5.418
16 | 2.222 | 0.40488 | -0.061 | 5.487
16.5 | 2.275 | 0.41042 | -0.062 | 5.544
17 | 2.329 | 0.40616 | -0.062 | 5.734
17.5 | 2.383 | 0.41599 | -0.063 | 5.728
18 | 2.436 | 0.40893 | -0.063 | 5.958
18.5 | 2.49 | 0.43262 | -0.064 | 5.756
19 | 2.561 | 0.50779 | -0.071 | 5.043
19.5 | 2.614 | 0.51088 | -0.072 | 5.116
20 | 2.667 | 0.49918 | -0.072 | 5.343

## 8. Re 50k Mach 0.50 (2)
BIGFOIL.COM POLAR EXPORT
fx63143
FX 63-143 |  |  |  | Cl Max: | 0.9693 | at alpha= | 20 | deg
XFOIL ncrit=9 |  |  |  | L/D Max: | 7.7301 | at alpha= | -2 | deg
Re: | 50000 |  |  | Cd Min: | 0.27773 | at alpha= | 20 | deg
Mach: | 0.5 |  |  | Cl=0 at alpha= | -2.7463 | deg
|  |  |  | @ Cl=0.1, Cd= | 0.038124
|  |  |  | @ Cl=0.4, Cd= | 0.094617
|  |  |  | @ Cl=0.6, Cd= | 0.13205
alpha (deg) | Cl | Cd | Cm | Cl/Cd
-20 | -0.6432 | 0.26608 | 0.0277 | -2.4173
-19.5 | -0.6188 | 0.2573 | 0.0239 | -2.405
-19 | -0.6 | 0.25228 | 0.0187 | -2.3783
-18.5 | -0.5816 | 0.24639 | 0.0137 | -2.3605
-18 | -0.5533 | 0.23535 | 0.011 | -2.351
-17.5 | -0.5353 | 0.23011 | 0.0062 | -2.3263
-17 | -0.5136 | 0.22195 | 0.0024 | -2.314
-16.5 | -0.4908 | 0.21438 | -0.001 | -2.2894
-16 | -0.4721 | 0.20752 | -0.0049 | -2.275
-15.5 | -0.4552 | 0.202 | -0.0087 | -2.2535
-15 | -0.4295 | 0.19256 | -0.0111 | -2.2305
-14.5 | -0.4287 | 0.19141 | -0.0161 | -2.2397
-14 | -0.392 | 0.17878 | -0.0172 | -2.1926
-13.5 | -0.3758 | 0.17187 | -0.0202 | -2.1865
-13 | -0.3737 | 0.16843 | -0.0237 | -2.2187
-12.5 | -0.3555 | 0.16109 | -0.0255 | -2.2068
-12 | -0.3382 | 0.15374 | -0.0272 | -2.1998
-11.5 | -0.3265 | 0.14726 | -0.0287 | -2.2172
-11 | -0.3152 | 0.14072 | -0.03 | -2.2399
-10.5 | -0.2997 | 0.13321 | -0.0309 | -2.2498
-10 | -0.2766 | 0.12539 | -0.0305 | -2.2059
-9.5 | -0.2649 | 0.11873 | -0.0305 | -2.2311
-9 | -0.2643 | 0.1138 | -0.0297 | -2.3225
-8.5 | -0.2546 | 0.10717 | -0.0287 | -2.3757
-8 | -0.2518 | 0.10153 | -0.0273 | -2.4801
-7.5 | -0.3512 | 0.0988 | -0.0298 | -3.5547
-7 | -0.4086 | 0.09508 | -0.0288 | -4.2974
-6.5 | -0.4044 | 0.08241 | -0.0465 | -4.9072
-6 | -0.418 | 0.0732 | -0.0552 | -5.7104
-5.5 | -0.4215 | 0.06486 | -0.0597 | -6.4986
-5 | -0.4207 | 0.05827 | -0.0599 | -7.2198
-4.5 | -0.4072 | 0.0528 | -0.0576 | -7.7121
-4 | -0.3763 | 0.04804 | -0.0556 | -7.8331
-3.5 | -0.3223 | 0.04351 | -0.0549 | -7.4075
-3 | -0.2583 | 0.04025 | -0.0538 | -6.4174
-2.5 | 0.2507 | 0.03723 | -0.1018 | 6.7338
-2 | 0.2898 | 0.03749 | -0.103 | 7.7301
-1.5 | 0.2826 | 0.0391 | -0.0961 | 7.2276
-1 | 0.2593 | 0.04107 | -0.0865 | 6.3136
-0.5 | 0.2217 | 0.04323 | -0.0747 | 5.1284
0 | 0.2105 | 0.04515 | -0.0667 | 4.6622
0.5 | 0.2244 | 0.04697 | -0.0617 | 4.7775
1 | 0.2149 | 0.0489 | -0.0536 | 4.3947
1.5 | 0.2045 | 0.05103 | -0.0458 | 4.0074
2 | 0.2273 | 0.05338 | -0.0423 | 4.2581
2.5 | 0.2118 | 0.05565 | -0.0346 | 3.8059
3 | 0.2124 | 0.05837 | -0.0296 | 3.6389
3.5 | 0.219 | 0.06124 | -0.0258 | 3.5761
4 | 0.2322 | 0.06442 | -0.0234 | 3.6045
5.5 | 0.2497 | 0.07552 | -0.0193 | 3.3064
6 | 0.2768 | 0.07873 | -0.0188 | 3.5158
6.5 | 0.3212 | 0.08368 | -0.0205 | 3.8384
7 | 0.3676 | 0.08877 | -0.0222 | 4.141
7.5 | 0.385 | 0.09218 | -0.0214 | 4.1766
8 | 0.413 | 0.09673 | -0.0219 | 4.2696
8.5 | 0.4633 | 0.10363 | -0.0247 | 4.4707
9 | 0.4755 | 0.1069 | -0.0238 | 4.4481
9.5 | 0.5215 | 0.11427 | -0.0264 | 4.5638
10 | 0.528 | 0.1179 | -0.0262 | 4.4784
10.5 | 0.56 | 0.12425 | -0.0279 | 4.507
11 | 0.5947 | 0.13065 | -0.0291 | 4.5519
11.5 | 0.6112 | 0.13502 | -0.0295 | 4.5267
12 | 0.6744 | 0.13588 | -0.0255 | 4.9632
12.5 | 0.7092 | 0.14043 | -0.0253 | 5.0502
13 | 0.7292 | 0.14681 | -0.027 | 4.967
13.5 | 0.7368 | 0.15465 | -0.0305 | 4.7643
14 | 0.7554 | 0.16381 | -0.0342 | 4.6114
15 | 0.7799 | 0.18001 | -0.0425 | 4.3325
15.5 | 0.7969 | 0.18838 | -0.0465 | 4.2303
16 | 0.812 | 0.19845 | -0.0519 | 4.0917
17 | 0.8357 | 0.22143 | -0.0661 | 3.7741
17.5 | 0.8613 | 0.23143 | -0.0704 | 3.7216
18 | 0.875 | 0.23846 | -0.0763 | 3.6694
18.5 | 0.9072 | 0.25167 | -0.08 | 3.6047
19 | 0.918 | 0.25637 | -0.0865 | 3.5808
19.5 | 0.9391 | 0.265 | -0.0918 | 3.5438
20 | 0.9693 | 0.27773 | -0.0959 | 3.4901

## 9. Re 100k Mach 0.00 (1)
BIGFOIL.COM POLAR EXPORT
fx63143
FX 63-143 |  |  |  | Cl Max: | 1.412 | at alpha= | 10 | deg
JavaFoil+Calcfoil stall+Eppler ext transition |  |  |  | L/D Max: | 58.655 | at alpha= | 1 | deg
Re: | 100000 |  |  | Cd Min: | 0.00869 | at alpha= | 0 | deg
Mach: | 0 |  |  | Cl=0 at alpha= | -3.8229 | deg
|  |  |  | @ Cl=0.1, Cd= | 0.034204
|  |  |  | @ Cl=0.4, Cd= | 0.019544
|  |  |  | @ Cl=0.6, Cd= | 0.026697
alpha (deg) | Cl | Cd | Cm | Cl/Cd
-16.5 | -0.322 | 0.1202 | -0.024 | -2.679
-16 | -0.334 | 0.1144 | -0.025 | -2.917
-15.5 | -0.345 | 0.10899 | -0.025 | -3.168
-15 | -0.356 | 0.1042 | -0.026 | -3.421
-14.5 | -0.367 | 0.09978 | -0.026 | -3.679
-14 | -0.377 | 0.09458 | -0.026 | -3.986
-13.5 | -0.386 | 0.08979 | -0.027 | -4.297
-13 | -0.393 | 0.08538 | -0.027 | -4.608
-12.5 | -0.396 | 0.15484 | -0.018 | -2.559
-12 | -0.4 | 0.1421 | -0.018 | -2.817
-11.5 | -0.402 | 0.13233 | -0.019 | -3.038
-11 | -0.401 | 0.12159 | -0.019 | -3.297
-10.5 | -0.397 | 0.10534 | -0.019 | -3.765
-10 | -0.389 | 0.09563 | -0.019 | -4.067
-9.5 | -0.378 | 0.08768 | -0.019 | -4.306
-9 | -0.362 | 0.08119 | -0.019 | -4.462
-8.5 | -0.343 | 0.07103 | -0.019 | -4.832
-8 | -0.32 | 0.06554 | -0.02 | -4.884
-7.5 | -0.293 | 0.06007 | -0.02 | -4.88
-7 | -0.262 | 0.05658 | -0.02 | -4.637
-6.5 | -0.228 | 0.05204 | -0.02 | -4.383
-6 | -0.191 | 0.04754 | -0.02 | -4.01
-5.5 | -0.15 | 0.04415 | -0.02 | -3.406
-5 | -0.108 | 0.04145 | -0.02 | -2.598
-4.5 | -0.063 | 0.03944 | -0.02 | -1.598
-4 | -0.017 | 0.03712 | -0.021 | -0.453
-3.5 | 0.031 | 0.03556 | -0.021 | 0.859
-3 | 0.079 | 0.03423 | -0.021 | 2.3
-2.5 | 0.127 | 0.03417 | -0.021 | 3.724
-2 | 0.176 | 0.03357 | -0.021 | 5.242
-1.5 | 0.225 | 0.03314 | -0.021 | 6.787
-1 | 0.274 | 0.03302 | -0.022 | 8.286
-0.5 | 0.322 | 0.0332 | -0.022 | 9.7
0 | 0.462 | 0.00869 | -0.024 | 53.158
0.5 | 0.522 | 0.00943 | -0.032 | 55.341
1 | 0.582 | 0.00993 | -0.032 | 58.655
1.5 | 0.522 | 0.02532 | -0.018 | 20.602
2 | 0.57 | 0.02606 | -0.019 | 21.883
2.5 | 0.619 | 0.0271 | -0.019 | 22.84
3 | 0.668 | 0.02834 | -0.023 | 23.553
3.5 | 0.716 | 0.03368 | -0.045 | 21.254
4 | 0.764 | 0.03513 | -0.045 | 21.743
4.5 | 0.812 | 0.03601 | -0.045 | 22.542
5 | 0.859 | 0.03781 | -0.045 | 22.727
5.5 | 0.907 | 0.03997 | -0.045 | 22.691
6 | 1.143 | 0.02371 | -0.082 | 48.203
6.5 | 1.186 | 0.02534 | -0.082 | 46.818
7 | 1.229 | 0.02677 | -0.083 | 45.929
7.5 | 1.073 | 0.05051 | -0.034 | 21.241
8 | 1.113 | 0.05413 | -0.034 | 20.564
8.5 | 1.147 | 0.05815 | -0.034 | 19.721
9 | 1.176 | 0.06243 | -0.034 | 18.834
9.5 | 1.2 | 0.06696 | -0.034 | 17.929
10 | 1.412 | 0.04112 | -0.084 | 34.332
10.5 | 1.247 | 0.07509 | -0.05 | 16.61
11 | 1.244 | 0.08233 | -0.036 | 15.109
11.5 | 1.247 | 0.08989 | -0.035 | 13.868
12 | 1.242 | 0.09613 | -0.023 | 12.917
12.5 | 1.233 | 0.10449 | -0.024 | 11.802
13 | 1.219 | 0.11337 | -0.023 | 10.753
13.5 | 1.2 | 0.12475 | -0.023 | 9.617
14 | 1.176 | 0.13555 | -0.022 | 8.674
14.5 | 1.148 | 0.15113 | -0.023 | 7.595
15 | 1.116 | 0.16474 | -0.023 | 6.775

## 10. Re 100k Mach 0.00 (2)
BIGFOIL.COM POLAR EXPORT
fx63143
FX 63-143 |  |  |  | Cl Max: | 1.2308 | at alpha= | 11 | deg
XFOIL ncrit=9 |  |  |  | L/D Max: | 45.1744 | at alpha= | 10.5 | deg
Re: | 100000 |  |  | Cd Min: | 0.23527 | at alpha= | -20 | deg
Mach: | 0 |  |  | Cl=0 at alpha= | -2.9543 | deg
|  |  |  | @ Cl=0.1, Cd= | 0.019682
|  |  |  | @ Cl=0.4, Cd= | 0.020201
|  |  |  | @ Cl=0.6, Cd= | 0.020716
alpha (deg) | Cl | Cd | Cm | Cl/Cd
-20 | -0.5778 | 0.23527 | 0.0197 | -2.4559
-19.5 | -0.5637 | 0.23043 | 0.0149 | -2.4463
-19 | -0.5596 | 0.22912 | 0.0085 | -2.4424
-18.5 | -0.5297 | 0.21715 | 0.0088 | -2.4393
-18 | -0.5128 | 0.21105 | 0.0057 | -2.4298
-17.5 | -0.4981 | 0.20523 | 0.002 | -2.427
-17 | -0.4971 | 0.20264 | -0.0044 | -2.4531
-16.5 | -0.4687 | 0.19235 | -0.0044 | -2.4367
-16 | -0.4526 | 0.18607 | -0.0069 | -2.4324
-15.5 | -0.4481 | 0.18139 | -0.012 | -2.4704
-15 | -0.4323 | 0.17354 | -0.0142 | -2.4911
-14.5 | -0.4135 | 0.16675 | -0.0155 | -2.4798
-14 | -0.4084 | 0.16118 | -0.0195 | -2.5338
-13.5 | -0.4245 | 0.15698 | -0.0272 | -2.7042
-13 | -0.3836 | 0.14677 | -0.0235 | -2.6136
-12.5 | -0.3762 | 0.14022 | -0.0262 | -2.6829
-12 | -0.3969 | 0.13443 | -0.0344 | -2.9525
-11.5 | -0.364 | 0.12582 | -0.0312 | -2.893
-11 | -0.3596 | 0.1191 | -0.0337 | -3.0193
-10.5 | -0.3774 | 0.11107 | -0.0401 | -3.3979
-10 | -0.3544 | 0.10484 | -0.0379 | -3.3804
-9.5 | -0.4095 | 0.0956 | -0.0509 | -4.2835
-9 | -0.364 | 0.09027 | -0.0425 | -4.0323
-8.5 | -0.4286 | 0.08177 | -0.0497 | -5.2415
-8 | -0.4956 | 0.07927 | -0.0421 | -6.252
-7 | -0.4212 | 0.0606 | -0.0576 | -6.9505
-6.5 | -0.38 | 0.04059 | -0.0643 | -9.3619
-6 | -0.3182 | 0.03285 | -0.0666 | -9.6865
-5.5 | -0.244 | 0.02748 | -0.0693 | -8.8792
-5 | -0.1782 | 0.02365 | -0.0698 | -7.5349
-4.5 | -0.1205 | 0.02128 | -0.0698 | -5.6626
-4 | -0.0756 | 0.02013 | -0.0679 | -3.7556
-3.5 | -0.0395 | 0.01827 | -0.0646 | -2.162
-3 | -0.0054 | 0.01723 | -0.0567 | -0.31341
-2.5 | 0.0537 | 0.01894 | -0.0537 | 2.8353
-2 | 0.1354 | 0.02025 | -0.0558 | 6.6864
-1.5 | 0.2894 | 0.02097 | -0.0718 | 13.8007
-1 | 0.4174 | 0.02008 | -0.0867 | 20.7869
-0.5 | 0.4915 | 0.01954 | -0.0922 | 25.1535
0 | 0.5294 | 0.01979 | -0.0904 | 26.7509
0.5 | 0.5647 | 0.0202 | -0.0881 | 27.9554
1 | 0.6003 | 0.02072 | -0.0857 | 28.972
1.5 | 0.6367 | 0.02127 | -0.0833 | 29.9342
2 | 0.678 | 0.02169 | -0.0813 | 31.2586
2.5 | 0.7116 | 0.02242 | -0.0783 | 31.7395
3 | 0.745 | 0.02313 | -0.0751 | 32.2093
3.5 | 0.7784 | 0.02379 | -0.0716 | 32.7196
4 | 0.8132 | 0.02428 | -0.0682 | 33.4926
4.5 | 0.8485 | 0.0247 | -0.0648 | 34.3522
5 | 0.8852 | 0.02503 | -0.0614 | 35.3656
5.5 | 0.9261 | 0.02521 | -0.0587 | 36.7354
6 | 0.9642 | 0.02554 | -0.0555 | 37.7525
6.5 | 0.9878 | 0.02647 | -0.0505 | 37.3177
7 | 1.0096 | 0.02748 | -0.0452 | 36.7394
7.5 | 1.035 | 0.02822 | -0.0402 | 36.6761
8 | 1.0669 | 0.02833 | -0.0359 | 37.6597
8.5 | 1.1001 | 0.02843 | -0.032 | 38.695
9 | 1.1358 | 0.02858 | -0.0286 | 39.7411
9.5 | 1.1799 | 0.02815 | -0.0263 | 41.9147
10 | 1.2173 | 0.02755 | -0.0229 | 44.1851
10.5 | 1.2301 | 0.02723 | -0.0163 | 45.1744
11 | 1.2308 | 0.0281 | -0.0094 | 43.8007
11.5 | 1.2156 | 0.03125 | -0.0039 | 38.8992
12 | 1.1858 | 0.03718 | -0.0008 | 31.8935
12.5 | 1.1493 | 0.04524 | 0.0002 | 25.4045
13 | 1.1206 | 0.05336 | 0.0004 | 21.0007
13.5 | 1.1046 | 0.06049 | 0.0008 | 18.2609
14 | 1.125 | 0.06335 | 0.0039 | 17.7585
14.5 | 1.1522 | 0.06679 | 0.0054 | 17.2511
15 | 1.2034 | 0.06918 | 0.0079 | 17.3952
15.5 | 1.2125 | 0.07552 | 0.0077 | 16.0553
16 | 1.2214 | 0.08303 | 0.0072 | 14.7103

## 11. Re 100k Mach 0.10 (1)
BIGFOIL.COM POLAR EXPORT
fx63143
FX 63-143 |  |  |  | Cl Max: | 1.412 | at alpha= | 10 | deg
JavaFoil+Calcfoil stall+Eppler ext transition |  |  |  | L/D Max: | 58.835 | at alpha= | 1 | deg
Re: | 100000 |  |  | Cd Min: | 0.00869 | at alpha= | 0 | deg
Mach: | 0.1 |  |  | Cl=0 at alpha= | -3.8229 | deg
|  |  |  | @ Cl=0.1, Cd= | 0.034204
|  |  |  | @ Cl=0.4, Cd= | 0.019895
|  |  |  | @ Cl=0.6, Cd= | 0.026659
alpha (deg) | Cl | Cd | Cm | Cl/Cd
-16 | -0.295 | 0.11555 | -0.025 | -2.55
-15.5 | -0.308 | 0.10988 | -0.025 | -2.805
-15 | -0.322 | 0.10462 | -0.026 | -3.074
-14.5 | -0.335 | 0.09924 | -0.026 | -3.372
-14 | -0.347 | 0.09426 | -0.027 | -3.681
-13.5 | -0.359 | 0.0904 | -0.027 | -3.966
-13 | -0.369 | 0.08588 | -0.027 | -4.296
-12.5 | -0.378 | 0.08223 | -0.028 | -4.593
-12 | -0.381 | 0.15044 | -0.018 | -2.535
-11.5 | -0.386 | 0.13757 | -0.018 | -2.804
-11 | -0.387 | 0.12323 | -0.019 | -3.143
-10.5 | -0.386 | 0.10853 | -0.019 | -3.552
-10 | -0.38 | 0.09919 | -0.019 | -3.833
-9.5 | -0.371 | 0.0902 | -0.019 | -4.111
-9 | -0.357 | 0.08234 | -0.019 | -4.341
-8.5 | -0.34 | 0.0727 | -0.02 | -4.674
-8 | -0.318 | 0.06604 | -0.02 | -4.814
-7.5 | -0.292 | 0.06048 | -0.02 | -4.827
-7 | -0.262 | 0.0569 | -0.02 | -4.603
-6.5 | -0.228 | 0.05284 | -0.02 | -4.317
-6 | -0.191 | 0.04775 | -0.02 | -3.998
-5.5 | -0.151 | 0.0443 | -0.02 | -3.402
-5 | -0.108 | 0.04209 | -0.02 | -2.567
-4.5 | -0.063 | 0.03949 | -0.02 | -1.602
-4 | -0.017 | 0.03725 | -0.021 | -0.454
-3.5 | 0.031 | 0.03557 | -0.021 | 0.862
-3 | 0.079 | 0.03423 | -0.021 | 2.311
-2.5 | 0.128 | 0.03417 | -0.021 | 3.743
-2 | 0.177 | 0.03357 | -0.021 | 5.269
-1.5 | 0.226 | 0.03314 | -0.021 | 6.822
-1 | 0.275 | 0.03306 | -0.022 | 8.317
-0.5 | 0.324 | 0.0332 | -0.022 | 9.748
0 | 0.464 | 0.00869 | -0.024 | 53.381
0.5 | 0.525 | 0.00946 | -0.032 | 55.425
1 | 0.585 | 0.00994 | -0.033 | 58.835
1.5 | 0.524 | 0.02533 | -0.018 | 20.692
2 | 0.573 | 0.02608 | -0.019 | 21.977
2.5 | 0.622 | 0.02713 | -0.019 | 22.928
3 | 0.671 | 0.02836 | -0.023 | 23.653
3.5 | 0.719 | 0.03369 | -0.045 | 21.347
4 | 0.768 | 0.03515 | -0.045 | 21.838
4.5 | 0.816 | 0.03601 | -0.045 | 22.65
5 | 0.864 | 0.03788 | -0.045 | 22.796
5.5 | 1.101 | 0.02262 | -0.083 | 48.671
6 | 1.146 | 0.02396 | -0.083 | 47.841
6.5 | 1.19 | 0.02561 | -0.083 | 46.466
7 | 1.233 | 0.02708 | -0.083 | 45.55
7.5 | 1.077 | 0.05071 | -0.035 | 21.246
8 | 1.117 | 0.05423 | -0.034 | 20.606
8.5 | 1.151 | 0.05836 | -0.034 | 19.72
9 | 1.179 | 0.06261 | -0.034 | 18.835
9.5 | 1.203 | 0.06775 | -0.034 | 17.755
10 | 1.412 | 0.04148 | -0.084 | 34.049
10.5 | 1.246 | 0.07602 | -0.05 | 16.393
11 | 1.241 | 0.08318 | -0.036 | 14.918
11.5 | 1.239 | 0.08999 | -0.024 | 13.765
12 | 1.233 | 0.09767 | -0.023 | 12.62
12.5 | 1.22 | 0.10696 | -0.023 | 11.407
13 | 1.202 | 0.11642 | -0.023 | 10.321
13.5 | 1.178 | 0.12757 | -0.023 | 9.23
14 | 1.148 | 0.13818 | -0.022 | 8.31
14.5 | 1.115 | 0.15484 | -0.023 | 7.2
15 | 1.077 | 0.16852 | -0.023 | 6.394

## 12. Re 100k Mach 0.10 (2)
BIGFOIL.COM POLAR EXPORT
fx63143
FX 63-143 |  |  |  | Cl Max: | 1.2276 | at alpha= | 10.5 | deg
XFOIL ncrit=9 |  |  |  | L/D Max: | 44.4783 | at alpha= | 10.5 | deg
Re: | 100000 |  |  | Cd Min: | 0.23599 | at alpha= | -20 | deg
Mach: | 0.1 |  |  | Cl=0 at alpha= | -2.9581 | deg
|  |  |  | @ Cl=0.1, Cd= | 0.019746
|  |  |  | @ Cl=0.4, Cd= | 0.020375
|  |  |  | @ Cl=0.6, Cd= | 0.020803
alpha (deg) | Cl | Cd | Cm | Cl/Cd
-20 | -0.5792 | 0.23599 | 0.0199 | -2.4543
-19.5 | -0.5657 | 0.23146 | 0.0148 | -2.4441
-19 | -0.5531 | 0.22626 | 0.0103 | -2.4445
-18.5 | -0.5303 | 0.21772 | 0.009 | -2.4357
-18 | -0.5134 | 0.21163 | 0.0059 | -2.4259
-17.5 | -0.4991 | 0.20591 | 0.0019 | -2.4239
-17 | -0.4997 | 0.20384 | -0.0047 | -2.4514
-16.5 | -0.4683 | 0.19282 | -0.0042 | -2.4287
-16 | -0.4526 | 0.18657 | -0.0069 | -2.4259
-15.5 | -0.4504 | 0.18243 | -0.0125 | -2.4689
-15 | -0.4297 | 0.17378 | -0.0137 | -2.4727
-14.5 | -0.4126 | 0.16721 | -0.0155 | -2.4676
-14 | -0.4101 | 0.16203 | -0.02 | -2.531
-13.5 | -0.4097 | 0.15531 | -0.0245 | -2.6379
-13 | -0.3816 | 0.1472 | -0.0234 | -2.5924
-12.5 | -0.3757 | 0.14073 | -0.0265 | -2.6697
-12 | -0.398 | 0.13512 | -0.035 | -2.9455
-11.5 | -0.3608 | 0.12633 | -0.031 | -2.856
-11 | -0.3599 | 0.11961 | -0.0343 | -3.0089
-10.5 | -0.3653 | 0.11174 | -0.0382 | -3.2692
-10 | -0.353 | 0.10535 | -0.0382 | -3.3507
-9.5 | -0.3752 | 0.09684 | -0.0443 | -3.8744
-9 | -0.3613 | 0.09086 | -0.0427 | -3.9764
-8.5 | -0.436 | 0.08279 | -0.0499 | -5.2663
-8 | -0.4114 | 0.07656 | -0.046 | -5.3736
-7.5 | -0.4745 | 0.07058 | -0.0511 | -6.7229
-7 | -0.4142 | 0.06113 | -0.0583 | -6.7757
-6.5 | -0.3771 | 0.04097 | -0.0655 | -9.2043
-6 | -0.3156 | 0.03328 | -0.0679 | -9.4832
-5.5 | -0.2442 | 0.02781 | -0.07 | -8.781
-5 | -0.1785 | 0.02388 | -0.0705 | -7.4749
-4.5 | -0.1193 | 0.0214 | -0.0705 | -5.5748
-4 | -0.0761 | 0.02028 | -0.0683 | -3.7525
-3.5 | -0.0376 | 0.01864 | -0.0652 | -2.0172
-3 | -0.0049 | 0.01726 | -0.0573 | -0.28389
-2.5 | 0.0536 | 0.01896 | -0.054 | 2.827
-2 | 0.1333 | 0.02031 | -0.0556 | 6.5633
-1.5 | 0.2829 | 0.0211 | -0.0707 | 13.4076
-1 | 0.4153 | 0.02028 | -0.0862 | 20.4783
-0.5 | 0.4934 | 0.01968 | -0.0925 | 25.0711
0 | 0.5311 | 0.01995 | -0.0907 | 26.6216
0.5 | 0.5678 | 0.02032 | -0.0885 | 27.9429
1 | 0.6031 | 0.02085 | -0.086 | 28.9257
1.5 | 0.6388 | 0.02145 | -0.0834 | 29.7809
2 | 0.6769 | 0.02203 | -0.0811 | 30.7263
2.5 | 0.7153 | 0.02256 | -0.0785 | 31.7066
3 | 0.7483 | 0.02329 | -0.0752 | 32.1297
3.5 | 0.781 | 0.024 | -0.0716 | 32.5417
4 | 0.8149 | 0.02455 | -0.068 | 33.1935
4.5 | 0.8493 | 0.02501 | -0.0644 | 33.9584
5 | 0.8842 | 0.02542 | -0.0608 | 34.7836
5.5 | 0.9204 | 0.02582 | -0.0573 | 35.6468
6 | 0.9647 | 0.0259 | -0.0549 | 37.2471
6.5 | 0.993 | 0.02664 | -0.0504 | 37.2748
7 | 1.0122 | 0.02773 | -0.0446 | 36.502
7.5 | 1.0336 | 0.02862 | -0.0391 | 36.1146
8 | 1.0643 | 0.02877 | -0.0345 | 36.9934
8.5 | 1.0978 | 0.02889 | -0.0305 | 37.9993
9 | 1.1359 | 0.02894 | -0.0274 | 39.2502
9.5 | 1.1859 | 0.02824 | -0.0256 | 41.9936
10 | 1.2126 | 0.02816 | -0.021 | 43.0611
10.5 | 1.2276 | 0.0276 | -0.0144 | 44.4783
11 | 1.2236 | 0.02892 | -0.0075 | 42.3098
11.5 | 1.2077 | 0.03238 | -0.0026 | 37.2977
12 | 1.1771 | 0.03871 | -0.0001 | 30.4082
12.5 | 1.1407 | 0.04687 | 0.0008 | 24.3375
13 | 1.1131 | 0.05499 | 0.0008 | 20.2419
13.5 | 1.0993 | 0.06197 | 0.0012 | 17.7392
14 | 1.1218 | 0.06472 | 0.0044 | 17.3331
14.5 | 1.1507 | 0.06808 | 0.006 | 16.9022
15 | 1.1977 | 0.07095 | 0.0083 | 16.8809
15.5 | 1.2021 | 0.07785 | 0.0078 | 15.4412

## 13. Re 100k Mach 0.25 (1)
BIGFOIL.COM POLAR EXPORT
fx63143
FX 63-143 |  |  |  | Cl Max: | 1.399 | at alpha= | 9.5 | deg
JavaFoil+Calcfoil stall+Eppler ext transition |  |  |  | L/D Max: | 56.029 | at alpha= | 0.5 | deg
Re: | 100000 |  |  | Cd Min: | 0.00882 | at alpha= | 0 | deg
Mach: | 0.25 |  |  | Cl=0 at alpha= | -3.8229 | deg
|  |  |  | @ Cl=0.1, Cd= | 0.034318
|  |  |  | @ Cl=0.4, Cd= | 0.021814
|  |  |  | @ Cl=0.6, Cd= | 0.026393
alpha (deg) | Cl | Cd | Cm | Cl/Cd
-20 | -1.611 | 0.17603 | -0.022 | -9.15
-19.5 | -1.562 | 0.16744 | -0.022 | -9.331
-19 | -1.514 | 0.15864 | -0.023 | -9.544
-18.5 | -1.466 | 0.15037 | -0.023 | -9.747
-18 | -1.417 | 0.14671 | -0.024 | -9.659
-17.5 | -0.079 | 0.13874 | -0.024 | -0.568
-17 | -0.076 | 0.1313 | -0.025 | -0.578
-16.5 | -0.073 | 0.12433 | -0.025 | -0.588
-16 | -0.07 | 0.11908 | -0.025 | -0.59
-15.5 | -0.067 | 0.11204 | -0.026 | -0.602
-15 | -0.065 | 0.10596 | -0.026 | -0.609
-14.5 | -0.062 | 0.1017 | -0.027 | -0.607
-14 | -0.059 | 0.09614 | -0.027 | -0.612
-13.5 | -0.056 | 0.09084 | -0.028 | -0.617
-13 | -0.114 | 0.08607 | -0.028 | -1.32
-12.5 | -0.168 | 0.08234 | -0.029 | -2.039
-12 | -0.208 | 0.07852 | -0.029 | -2.647
-11.5 | -0.241 | 0.07426 | -0.029 | -3.247
-11 | -0.269 | 0.07025 | -0.03 | -3.826
-10.5 | -0.291 | 0.0675 | -0.031 | -4.307
-10 | -0.305 | 0.0745 | -0.027 | -4.094
-9.5 | -0.313 | 0.11164 | -0.02 | -2.806
-9 | -0.316 | 0.09755 | -0.02 | -3.235
-8.5 | -0.311 | 0.08558 | -0.021 | -3.633
-8 | -0.299 | 0.07442 | -0.021 | -4.022
-7.5 | -0.281 | 0.06608 | -0.021 | -4.252
-7 | -0.256 | 0.06164 | -0.021 | -4.16
-6.5 | -0.227 | 0.05268 | -0.028 | -4.305
-6 | -0.191 | 0.04969 | -0.021 | -3.853
-5.5 | -0.152 | 0.04577 | -0.021 | -3.328
-5 | -0.11 | 0.04256 | -0.021 | -2.58
-4.5 | -0.065 | 0.03961 | -0.021 | -1.63
-4 | -0.017 | 0.03751 | -0.021 | -0.461
-3.5 | 0.031 | 0.03572 | -0.021 | 0.88
-3 | 0.081 | 0.03436 | -0.022 | 2.363
-2.5 | 0.131 | 0.03425 | -0.022 | 3.833
-2 | 0.182 | 0.03363 | -0.022 | 5.401
-1.5 | 0.232 | 0.03322 | -0.022 | 6.99
-1 | 0.282 | 0.03314 | -0.022 | 8.522
-0.5 | 0.332 | 0.03329 | -0.023 | 9.985
0 | 0.477 | 0.00882 | -0.025 | 54.027
0.5 | 0.539 | 0.00961 | -0.033 | 56.029
1 | 0.488 | 0.02476 | -0.018 | 19.717
1.5 | 0.538 | 0.02537 | -0.019 | 21.224
2 | 0.589 | 0.02616 | -0.019 | 22.503
2.5 | 0.639 | 0.02722 | -0.02 | 23.464
3 | 0.689 | 0.02848 | -0.024 | 24.182
3.5 | 0.738 | 0.03384 | -0.046 | 21.825
4 | 0.788 | 0.03533 | -0.046 | 22.303
4.5 | 0.837 | 0.03627 | -0.046 | 23.084
5 | 0.886 | 0.03812 | -0.046 | 23.249
5.5 | 1.119 | 0.02381 | -0.084 | 47.009
6 | 1.167 | 0.02535 | -0.084 | 46.028
6.5 | 1.21 | 0.02728 | -0.084 | 44.361
7 | 1.257 | 0.02877 | -0.085 | 43.69
7.5 | 1.102 | 0.05136 | -0.035 | 21.458
8 | 1.141 | 0.05524 | -0.035 | 20.663
8.5 | 1.172 | 0.05945 | -0.035 | 19.711
9 | 1.195 | 0.06452 | -0.035 | 18.527
9.5 | 1.399 | 0.0421 | -0.085 | 33.225
10 | 1.22 | 0.07451 | -0.037 | 16.377
10.5 | 1.219 | 0.08086 | -0.037 | 15.071
11 | 1.205 | 0.08863 | -0.024 | 13.592
11.5 | 1.182 | 0.09782 | -0.023 | 12.08
12 | 1.147 | 0.10755 | -0.023 | 10.668
12.5 | 1.101 | 0.12055 | -0.023 | 9.136
13 | 1.044 | 0.13848 | -0.023 | 7.54
13.5 | 0.976 | 0.1575 | -0.023 | 6.198
14 | 0.899 | 0.18072 | -0.024 | 4.974
14.5 | 0.813 | 0.20914 | -0.024 | 3.887

## 14. Re 100k Mach 0.25 (2)
BIGFOIL.COM POLAR EXPORT
fx63143
FX 63-143 |  |  |  | Cl Max: | 1.1959 | at alpha= | 10.5 | deg
XFOIL ncrit=9 |  |  |  | L/D Max: | 37.8439 | at alpha= | 10 | deg
Re: | 100000 |  |  | Cd Min: | 0.0915 | at alpha= | 15.5 | deg
Mach: | 0.25 |  |  | Cl=0 at alpha= | -2.9084 | deg
|  |  |  | @ Cl=0.1, Cd= | 0.020037
|  |  |  | @ Cl=0.4, Cd= | 0.021155
|  |  |  | @ Cl=0.6, Cd= | 0.021566
alpha (deg) | Cl | Cd | Cm | Cl/Cd
-6.5 | -0.3582 | 0.04282 | -0.072 | -8.3652
-6 | -0.3031 | 0.03529 | -0.0742 | -8.5888
-5.5 | -0.2423 | 0.02946 | -0.0746 | -8.2247
-5 | -0.1821 | 0.02531 | -0.0737 | -7.1948
-4.5 | -0.1228 | 0.02259 | -0.0729 | -5.436
-4 | -0.074 | 0.02108 | -0.0711 | -3.5104
-3.5 | -0.0343 | 0.01982 | -0.0678 | -1.7306
-3 | -0.0113 | 0.01729 | -0.0597 | -0.65356
-2.5 | 0.0504 | 0.01899 | -0.0558 | 2.654
-2 | 0.1276 | 0.02062 | -0.0558 | 6.1882
-1.5 | 0.2613 | 0.02167 | -0.0672 | 12.0581
-1 | 0.4122 | 0.02111 | -0.085 | 19.5263
-0.5 | 0.5075 | 0.02033 | -0.0944 | 24.9631
0 | 0.5424 | 0.02077 | -0.0922 | 26.1146
0.5 | 0.5781 | 0.02127 | -0.0897 | 27.1791
1 | 0.6151 | 0.02177 | -0.0871 | 28.2545
1.5 | 0.6552 | 0.02223 | -0.0848 | 29.4737
2 | 0.6868 | 0.02317 | -0.0815 | 29.6418
2.5 | 0.718 | 0.02414 | -0.0779 | 29.7432
3 | 0.7508 | 0.02501 | -0.0742 | 30.02
3.5 | 0.787 | 0.02563 | -0.0707 | 30.7062
4 | 0.8262 | 0.02596 | -0.0674 | 31.8259
4.5 | 0.8668 | 0.02614 | -0.064 | 33.1599
5 | 0.8982 | 0.02676 | -0.0596 | 33.565
5.5 | 0.9241 | 0.0276 | -0.0544 | 33.4819
6 | 0.9471 | 0.02849 | -0.0487 | 33.2432
6.5 | 0.9646 | 0.02958 | -0.0423 | 32.6099
7 | 0.9766 | 0.03089 | -0.0353 | 31.6154
7.5 | 0.9952 | 0.032 | -0.0293 | 31.1
8 | 1.0311 | 0.03219 | -0.0254 | 32.0317
8.5 | 1.0627 | 0.03255 | -0.0212 | 32.6482
9 | 1.0968 | 0.03286 | -0.0175 | 33.378
9.5 | 1.1459 | 0.03215 | -0.0148 | 35.6423
10 | 1.1883 | 0.0314 | -0.0113 | 37.8439
10.5 | 1.1959 | 0.03163 | -0.0049 | 37.809
11 | 1.1869 | 0.03415 | -0.0002 | 34.7555
11.5 | 1.1653 | 0.03949 | 0.0021 | 29.5087
12 | 1.1355 | 0.04678 | 0.003 | 24.2732
12.5 | 1.1043 | 0.05499 | 0.0031 | 20.0818
13 | 1.083 | 0.06282 | 0.0027 | 17.2397
13.5 | 1.0785 | 0.06933 | 0.0029 | 15.556
14 | 1.1087 | 0.07173 | 0.0065 | 15.4566
14.5 | 1.1332 | 0.07619 | 0.0078 | 14.8733
15 | 1.15 | 0.08206 | 0.0081 | 14.0141
15.5 | 1.1386 | 0.0915 | 0.0056 | 12.4437

## 15. Re 100k Mach 0.50 (1)
BIGFOIL.COM POLAR EXPORT
fx63143
FX 63-143 |  |  |  | Cl Max: | 2.667 | at alpha= | 20 | deg
JavaFoil+Calcfoil stall+Eppler ext transition |  |  |  | L/D Max: | 41.082 | at alpha= | 0 | deg
Re: | 100000 |  |  | Cd Min: | 0.01293 | at alpha= | 0 | deg
Mach: | 0.5 |  |  | Cl=0 at alpha= | -3.8241 | deg
|  |  |  | @ Cl=0.1, Cd= | 0.035791
|  |  |  | @ Cl=0.4, Cd= | 0.03294
|  |  |  | @ Cl=0.6, Cd= | 0.0256
alpha (deg) | Cl | Cd | Cm | Cl/Cd
-20 | -1.799 | 0.31956 | -0.024 | -5.631
-19.5 | -1.744 | 0.3174 | -0.024 | -5.495
-19 | -1.69 | 0.30404 | -0.024 | -5.558
-18.5 | -1.636 | 0.29903 | -0.025 | -5.471
-18 | -1.582 | 0.29414 | -0.025 | -5.377
-17.5 | -1.527 | 0.28934 | -0.026 | -5.279
-17 | -1.473 | 0.28525 | -0.026 | -5.163
-16.5 | -1.418 | 0.27143 | -0.027 | -5.225
-16 | -1.358 | 0.23231 | -0.023 | -5.847
-15.5 | -1.303 | 0.23003 | -0.023 | -5.664
-15 | -1.248 | 0.22489 | -0.024 | -5.55
-14.5 | -1.193 | 0.22147 | -0.024 | -5.388
-14 | -1.138 | 0.21739 | -0.024 | -5.236
-13.5 | -1.083 | 0.20964 | -0.025 | -5.167
-13 | -1.028 | 0.20568 | -0.025 | -4.998
-12.5 | -0.973 | 0.2018 | -0.026 | -4.82
-12 | -0.917 | 0.19025 | -0.026 | -4.821
-11.5 | -0.862 | 0.18744 | -0.027 | -4.597
-11 | -0.806 | 0.18431 | -0.027 | -4.373
-10.5 | -0.749 | 0.15432 | -0.022 | -4.852
-10 | -0.693 | 0.14478 | -0.022 | -4.787
-9.5 | -0.637 | 0.14165 | -0.023 | -4.499
-9 | -0.581 | 0.14317 | -0.023 | -4.061
-8.5 | -0.526 | 0.13596 | -0.023 | -3.866
-8 | -0.223 | 0.13324 | -0.024 | -1.676
-7.5 | -0.197 | 0.11791 | -0.024 | -1.669
-7 | -0.171 | 0.04785 | -0.038 | -3.582
-6.5 | -0.143 | 0.12335 | -0.025 | -1.162
-6 | -0.117 | 0.12189 | -0.025 | -0.957
-5.5 | -0.09 | 0.12032 | -0.026 | -0.747
-5 | -0.107 | 0.05521 | -0.024 | -1.947
-4.5 | -0.068 | 0.047 | -0.024 | -1.442
-4 | -0.019 | 0.0434 | -0.024 | -0.431
-3.5 | 0.035 | 0.03986 | -0.024 | 0.867
-3 | 0.09 | 0.03603 | -0.024 | 2.496
-2.5 | 0.146 | 0.03469 | -0.024 | 4.207
-2 | 0.202 | 0.03395 | -0.024 | 5.96
-1.5 | 0.259 | 0.03352 | -0.024 | 7.729
-1 | 0.315 | 0.0371 | -0.025 | 8.496
-0.5 | 0.371 | 0.03737 | -0.025 | 9.924
0 | 0.531 | 0.01293 | -0.027 | 41.082
0.5 | 0.488 | 0.02429 | -0.021 | 20.096
1 | 0.544 | 0.02491 | -0.02 | 21.837
1.5 | 0.6 | 0.0256 | -0.021 | 23.442
2 | 0.656 | 0.02654 | -0.021 | 24.708
2.5 | 0.711 | 0.02761 | -0.021 | 25.765
3 | 0.767 | 0.02898 | -0.022 | 26.469
3.5 | 0.822 | 0.03062 | -0.027 | 26.847
4 | 0.876 | 0.03604 | -0.051 | 24.314
4.5 | 0.93 | 0.03804 | -0.052 | 24.457
5 | 0.984 | 0.03962 | -0.052 | 24.829
5.5 | 1.206 | 0.03052 | -0.09 | 39.506
6 | 1.256 | 0.03273 | -0.091 | 38.383
6.5 | 1.119 | 0.04702 | -0.039 | 23.789
7 | 1.156 | 0.05142 | -0.038 | 22.477
7.5 | 1.185 | 0.05673 | -0.038 | 20.889
8 | 1.203 | 0.06401 | -0.038 | 18.788
8.5 | 1.161 | 0.07255 | -0.04 | 15.997
9 | 0.722 | 0.13487 | -0.024 | 5.353
9.5 | 0.752 | 0.13832 | -0.025 | 5.438
10 | 0.783 | 0.17971 | -0.038 | 4.36
10.5 | 0.814 | 0.1915 | -0.038 | 4.251
11 | 1.66 | 0.1909 | -0.039 | 8.695
11.5 | 1.717 | 0.21662 | -0.044 | 7.927
12 | 1.775 | 0.23991 | -0.05 | 7.401
12.5 | 1.83 | 0.24416 | -0.05 | 7.496
13 | 1.885 | 0.24799 | -0.051 | 7.602
13.5 | 1.95 | 0.28216 | -0.059 | 6.91
14 | 2.004 | 0.28631 | -0.059 | 7.001
14.5 | 2.059 | 0.29251 | -0.06 | 7.038
15 | 2.113 | 0.29523 | -0.06 | 7.158
15.5 | 2.167 | 0.30138 | -0.061 | 7.192
16 | 2.222 | 0.306 | -0.061 | 7.26
16.5 | 2.275 | 0.31116 | -0.062 | 7.313
17 | 2.329 | 0.31089 | -0.062 | 7.491
17.5 | 2.383 | 0.31817 | -0.063 | 7.489
18 | 2.436 | 0.32986 | -0.063 | 7.386
18.5 | 2.49 | 0.33935 | -0.064 | 7.338
19 | 2.561 | 0.3822 | -0.071 | 6.7
19.5 | 2.614 | 0.38733 | -0.072 | 6.748
20 | 2.667 | 0.39497 | -0.072 | 6.753

## 16. Re 100k Mach 0.50 (2)
BIGFOIL.COM POLAR EXPORT
fx63143
FX 63-143 |  |  |  | Cl Max: | 1.0042 | at alpha= | 20 | deg
XFOIL ncrit=9 |  |  |  | L/D Max: | 23.7235 | at alpha= | 1.5 | deg
Re: | 100000 |  |  | Cd Min: | 0.2748 | at alpha= | 20 | deg
Mach: | 0.5 |  |  | Cl=0 at alpha= | -3.0344 | deg
|  |  |  | @ Cl=0.1, Cd= | 0.022032
|  |  |  | @ Cl=0.4, Cd= | 0.025208
|  |  |  | @ Cl=0.6, Cd= | 0.057231
alpha (deg) | Cl | Cd | Cm | Cl/Cd
-20 | -0.633 | 0.26084 | 0.0275 | -2.4268
-19.5 | -0.6108 | 0.25343 | 0.0231 | -2.4101
-19 | -0.5904 | 0.24701 | 0.0177 | -2.3902
-18 | -0.5456 | 0.23103 | 0.0098 | -2.3616
-17.5 | -0.5236 | 0.22372 | 0.0058 | -2.3404
-17 | -0.5094 | 0.21921 | -0.0003 | -2.3238
-16.5 | -0.4845 | 0.2096 | -0.0031 | -2.3115
-16 | -0.4611 | 0.20166 | -0.0059 | -2.2865
-15.5 | -0.4451 | 0.19573 | -0.0108 | -2.2741
-15 | -0.4344 | 0.1903 | -0.0159 | -2.2827
-14.5 | -0.4035 | 0.17992 | -0.0168 | -2.2427
-14 | -0.3851 | 0.1729 | -0.02 | -2.2273
-13.5 | -0.3873 | 0.16961 | -0.0263 | -2.2835
-13 | -0.3539 | 0.15846 | -0.0265 | -2.2334
-12.5 | -0.337 | 0.15143 | -0.029 | -2.2255
-12 | -0.3461 | 0.1471 | -0.0352 | -2.3528
-11.5 | -0.3104 | 0.13722 | -0.034 | -2.2621
-11 | -0.3277 | 0.13322 | -0.0409 | -2.4598
-10.5 | -0.2899 | 0.12348 | -0.0385 | -2.3477
-10 | -0.2879 | 0.11666 | -0.0412 | -2.4679
-9.5 | -0.3008 | 0.11134 | -0.0455 | -2.7016
-9 | -0.2756 | 0.10357 | -0.0434 | -2.661
-8.5 | -0.2775 | 0.09746 | -0.0438 | -2.8473
-8 | -0.2722 | 0.09073 | -0.0494 | -3.0001
-7.5 | -0.2298 | 0.07948 | -0.0644 | -2.8913
-7 | -0.2432 | 0.0565 | -0.0965 | -4.3044
-6.5 | -0.2349 | 0.04824 | -0.1003 | -4.8694
-6 | -0.2391 | 0.0418 | -0.0974 | -5.7201
-5.5 | -0.2211 | 0.03663 | -0.093 | -6.036
-5 | -0.1926 | 0.03219 | -0.088 | -5.9832
-4.5 | -0.1467 | 0.02839 | -0.084 | -5.1673
-4 | -0.0922 | 0.02552 | -0.081 | -3.6129
-3.5 | -0.0392 | 0.02368 | -0.0778 | -1.6554
-3 | 0.0029 | 0.0224 | -0.073 | 0.12946
-2.5 | 0.0177 | 0.01986 | -0.0635 | 0.89124
-2 | 0.0937 | 0.02189 | -0.0582 | 4.2805
-1.5 | 0.1845 | 0.02394 | -0.0585 | 7.7068
-1 | 0.3487 | 0.02525 | -0.0736 | 13.8099
-0.5 | 0.4818 | 0.02514 | -0.088 | 19.1647
0 | 0.5839 | 0.025 | -0.0978 | 23.356
0.5 | 0.6119 | 0.02597 | -0.0934 | 23.5618
1 | 0.6366 | 0.02731 | -0.0887 | 23.3101
1.5 | 0.6709 | 0.02828 | -0.0846 | 23.7235
2 | 0.6875 | 0.03 | -0.0784 | 22.9167
2.5 | 0.6837 | 0.03255 | -0.07 | 21.0046
3 | 0.666 | 0.03552 | -0.0599 | 18.75
3.5 | 0.6342 | 0.03878 | -0.0483 | 16.3538
4 | 0.5711 | 0.04284 | -0.034 | 13.331
5.5 | 0.535 | 0.05329 | -0.0147 | 10.0394
6 | 0.5669 | 0.05541 | -0.0124 | 10.231
6.5 | 0.6038 | 0.05744 | -0.0105 | 10.5118
7 | 0.6565 | 0.05818 | -0.0086 | 11.2839
7.5 | 0.6909 | 0.06074 | -0.0073 | 11.3747
8 | 0.6803 | 0.06719 | -0.0073 | 10.125
8.5 | 0.7005 | 0.07124 | -0.0069 | 9.833
9 | 0.7301 | 0.07457 | -0.0064 | 9.7908
9.5 | 0.7666 | 0.07728 | -0.0055 | 9.9198
10 | 0.8006 | 0.08033 | -0.0049 | 9.9664
10.5 | 0.7943 | 0.08778 | -0.0066 | 9.0488
11 | 0.8544 | 0.08686 | -0.0036 | 9.8365
12 | 0.8867 | 0.09612 | -0.0041 | 9.2249
12.5 | 0.9281 | 0.09687 | -0.0019 | 9.5809
13.5 | 0.9794 | 0.10411 | -0.0011 | 9.4074
14 | 0.942 | 0.11919 | -0.0092 | 7.9033
14.5 | 0.9173 | 0.13346 | -0.0172 | 6.8732
15 | 0.8886 | 0.15066 | -0.0276 | 5.898
15.5 | 0.8806 | 0.16472 | -0.0358 | 5.346
16 | 0.8756 | 0.17929 | -0.0446 | 4.8837
16.5 | 0.8819 | 0.19181 | -0.052 | 4.5978
17 | 0.9009 | 0.20108 | -0.0567 | 4.4803
18 | 0.9097 | 0.23321 | -0.0768 | 3.9008
18.5 | 0.9395 | 0.24514 | -0.0805 | 3.8325
19 | 0.9452 | 0.25213 | -0.0893 | 3.7489
19.5 | 0.9698 | 0.26225 | -0.0941 | 3.698
20 | 1.0042 | 0.2748 | -0.0968 | 3.6543

## 17. Re 250k Mach 0.00 (1)
BIGFOIL.COM POLAR EXPORT
fx63143
FX 63-143 |  |  |  | Cl Max: | 1.441 | at alpha= | 11 | deg
JavaFoil+Calcfoil stall+Eppler ext transition |  |  |  | L/D Max: | 74.915 | at alpha= | 2 | deg
Re: | 250000 |  |  | Cd Min: | 0.00744 | at alpha= | 0 | deg
Mach: | 0 |  |  | Cl=0 at alpha= | -3.8229 | deg
|  |  |  | @ Cl=0.1, Cd= | 0.032624
|  |  |  | @ Cl=0.4, Cd= | 0.018325
|  |  |  | @ Cl=0.6, Cd= | 0.0085757
alpha (deg) | Cl | Cd | Cm | Cl/Cd
-16.5 | -0.322 | 0.11482 | -0.024 | -2.805
-16 | -0.334 | 0.10929 | -0.025 | -3.054
-15.5 | -0.345 | 0.10411 | -0.025 | -3.317
-15 | -0.356 | 0.0994 | -0.026 | -3.586
-14.5 | -0.367 | 0.09507 | -0.026 | -3.862
-14 | -0.377 | 0.09016 | -0.027 | -4.182
-13.5 | -0.386 | 0.08559 | -0.027 | -4.509
-13 | -0.393 | 0.08131 | -0.027 | -4.839
-12.5 | -0.4 | 0.07762 | -0.028 | -5.147
-12 | -0.404 | 0.0736 | -0.028 | -5.484
-11.5 | -0.405 | 0.07023 | -0.029 | -5.771
-11 | -0.404 | 0.06652 | -0.029 | -6.077
-10.5 | -0.4 | 0.06189 | -0.03 | -6.462
-10 | -0.39 | 0.06369 | -0.026 | -6.127
-9.5 | -0.378 | 0.07309 | -0.02 | -5.166
-9 | -0.362 | 0.06801 | -0.02 | -5.328
-8.5 | -0.343 | 0.0628 | -0.02 | -5.465
-8 | -0.32 | 0.05789 | -0.02 | -5.53
-7.5 | -0.293 | 0.05393 | -0.02 | -5.436
-7 | -0.262 | 0.05086 | -0.02 | -5.16
-6.5 | -0.228 | 0.04714 | -0.02 | -4.839
-6 | -0.191 | 0.04347 | -0.02 | -4.385
-5.5 | -0.15 | 0.04095 | -0.021 | -3.672
-5 | -0.108 | 0.03863 | -0.021 | -2.787
-4.5 | -0.063 | 0.03684 | -0.02 | -1.711
-4 | -0.017 | 0.03499 | -0.021 | -0.481
-3.5 | 0.031 | 0.03359 | -0.021 | 0.909
-3 | 0.079 | 0.03241 | -0.021 | 2.43
-2.5 | 0.127 | 0.0329 | -0.021 | 3.868
-2 | 0.176 | 0.03236 | -0.021 | 5.439
-1.5 | 0.225 | 0.03201 | -0.021 | 7.028
-1 | 0.274 | 0.0319 | -0.022 | 8.579
-0.5 | 0.322 | 0.03202 | -0.022 | 10.06
0 | 0.462 | 0.00744 | -0.024 | 62.07
0.5 | 0.522 | 0.00802 | -0.032 | 65.143
1 | 0.582 | 0.00844 | -0.033 | 69.006
1.5 | 0.643 | 0.0089 | -0.033 | 72.225
2 | 0.703 | 0.00938 | -0.034 | 74.915
2.5 | 0.619 | 0.02597 | -0.02 | 23.852
3 | 0.668 | 0.03066 | -0.045 | 21.784
3.5 | 0.716 | 0.03173 | -0.045 | 22.572
4 | 0.764 | 0.033 | -0.045 | 23.158
4.5 | 0.812 | 0.03315 | -0.045 | 24.492
5 | 0.86 | 0.03478 | -0.045 | 24.716
5.5 | 0.907 | 0.03668 | -0.046 | 24.734
6 | 1.172 | 0.01912 | -0.085 | 61.289
6.5 | 1.212 | 0.02023 | -0.085 | 59.914
7 | 1.253 | 0.02128 | -0.085 | 58.876
7.5 | 1.292 | 0.02278 | -0.085 | 56.746
8 | 1.333 | 0.02434 | -0.085 | 54.754
8.5 | 1.147 | 0.05359 | -0.035 | 21.406
9 | 1.176 | 0.05743 | -0.035 | 20.479
9.5 | 1.201 | 0.06142 | -0.035 | 19.55
10 | 1.429 | 0.03328 | -0.085 | 42.939
10.5 | 1.437 | 0.03596 | -0.086 | 39.972
11 | 1.441 | 0.03879 | -0.086 | 37.159
11.5 | 1.26 | 0.07873 | -0.052 | 16.006
12 | 1.244 | 0.08671 | -0.037 | 14.351
12.5 | 1.235 | 0.0933 | -0.037 | 13.242
13 | 1.219 | 0.09925 | -0.024 | 12.282
13.5 | 1.2 | 0.10774 | -0.024 | 11.136
14 | 1.176 | 0.11797 | -0.023 | 9.967
14.5 | 1.148 | 0.12581 | -0.024 | 9.123
15 | 1.116 | 0.13725 | -0.023 | 8.132
15.5 | 1.082 | 0.14971 | -0.023 | 7.224
16 | 1.045 | 0.15636 | -0.024 | 6.682

## 18. Re 250k Mach 0.00 (2)
BIGFOIL.COM POLAR EXPORT
fx63143
FX 63-143 |  |  |  | Cl Max: | 1.2055 | at alpha= | 10.5 | deg
XFOIL ncrit=9 |  |  |  | L/D Max: | 80.3329 | at alpha= | 7.5 | deg
Re: | 250000 |  |  | Cd Min: | 0.23377 | at alpha= | -20 | deg
Mach: | 0 |  |  | Cl=0 at alpha= | -3.1024 | deg
|  |  |  | @ Cl=0.1, Cd= | 0.010971
|  |  |  | @ Cl=0.4, Cd= | 0.012589
|  |  |  | @ Cl=0.6, Cd= | 0.013121
alpha (deg) | Cl | Cd | Cm | Cl/Cd
-20 | -0.5789 | 0.23377 | 0.0202 | -2.4764
-19.5 | -0.5621 | 0.22787 | 0.017 | -2.4668
-19 | -0.5454 | 0.22185 | 0.0136 | -2.4584
-18.5 | -0.5292 | 0.21559 | 0.0102 | -2.4547
-18 | -0.5134 | 0.20917 | 0.0066 | -2.4545
-17.5 | -0.501 | 0.20264 | 0.0018 | -2.4724
-17 | -0.4906 | 0.19581 | -0.0027 | -2.5055
-16.5 | -0.4699 | 0.18905 | -0.0035 | -2.4856
-16 | -0.4547 | 0.18278 | -0.006 | -2.4877
-15.5 | -0.441 | 0.17622 | -0.0089 | -2.5026
-15 | -0.435 | 0.16889 | -0.0141 | -2.5756
-14.5 | -0.4236 | 0.16143 | -0.0167 | -2.624
-14 | -0.4072 | 0.15522 | -0.0178 | -2.6234
-13.5 | -0.3959 | 0.14857 | -0.0202 | -2.6647
-13 | -0.3886 | 0.14124 | -0.0233 | -2.7513
-12.5 | -0.3969 | 0.13134 | -0.0309 | -3.0219
-12 | -0.3788 | 0.12562 | -0.0295 | -3.0154
-11.5 | -0.369 | 0.11918 | -0.0312 | -3.0962
-11 | -0.3673 | 0.1112 | -0.0348 | -3.3031
-10.5 | -0.3859 | 0.09853 | -0.0451 | -3.9166
-10 | -0.3811 | 0.09184 | -0.0445 | -4.1496
-9.5 | -0.3789 | 0.08529 | -0.0459 | -4.4425
-9 | -0.3976 | 0.07447 | -0.0531 | -5.3391
-8.5 | -0.4452 | 0.06608 | -0.0541 | -6.7373
-8 | -0.4393 | 0.05597 | -0.0616 | -7.8488
-7 | -0.3524 | 0.03156 | -0.0739 | -11.166
-6.5 | -0.3163 | 0.02324 | -0.0692 | -13.6102
-6 | -0.2703 | 0.02001 | -0.067 | -13.5082
-5.5 | -0.2227 | 0.01794 | -0.0651 | -12.4136
-5 | -0.1814 | 0.01594 | -0.0626 | -11.3802
-4.5 | -0.1379 | 0.0148 | -0.0604 | -9.3176
-4 | -0.0882 | 0.01444 | -0.0593 | -6.108
-3.5 | -0.0404 | 0.01382 | -0.0581 | -2.9233
-3 | 0.0104 | 0.01349 | -0.0572 | 0.77094
-2.5 | 0.0581 | 0.01277 | -0.0561 | 4.5497
-2 | 0.0966 | 0.01101 | -0.0542 | 8.7738
-1.5 | 0.141 | 0.0105 | -0.0514 | 13.4286
-1 | 0.1865 | 0.0108 | -0.0481 | 17.2685
-0.5 | 0.2338 | 0.01131 | -0.0454 | 20.672
0 | 0.2833 | 0.01174 | -0.0435 | 24.1312
0.5 | 0.3305 | 0.01208 | -0.0413 | 27.3593
1 | 0.376 | 0.01242 | -0.0382 | 30.2738
1.5 | 0.4528 | 0.01296 | -0.0405 | 34.9383
2 | 0.5579 | 0.01313 | -0.0505 | 42.4905
2.5 | 0.6512 | 0.01311 | -0.0585 | 49.672
3 | 0.7291 | 0.013 | -0.0638 | 56.0846
3.5 | 0.8032 | 0.01287 | -0.0684 | 62.4087
4 | 0.8746 | 0.01272 | -0.0726 | 68.7579
4.5 | 0.9164 | 0.01284 | -0.0704 | 71.3707
5 | 0.9557 | 0.01294 | -0.0678 | 73.8563
5.5 | 0.9945 | 0.01309 | -0.0651 | 75.974
6 | 1.033 | 0.0133 | -0.0623 | 77.6692
6.5 | 1.0701 | 0.01354 | -0.0592 | 79.0325
7 | 1.1047 | 0.01382 | -0.0556 | 79.9349
7.5 | 1.1343 | 0.01412 | -0.0511 | 80.3329
8 | 1.1587 | 0.01447 | -0.0456 | 80.076
8.5 | 1.1776 | 0.01491 | -0.0392 | 78.9805
9 | 1.1872 | 0.01546 | -0.0311 | 76.7917
9.5 | 1.192 | 0.01637 | -0.0229 | 72.8161
10 | 1.204 | 0.01793 | -0.0173 | 67.15
10.5 | 1.2055 | 0.02068 | -0.0121 | 58.293
11 | 1.2011 | 0.02458 | -0.0085 | 48.8649
11.5 | 1.1956 | 0.02946 | -0.0067 | 40.5838
12 | 1.1952 | 0.03447 | -0.006 | 34.6736
12.5 | 1.1784 | 0.0414 | -0.0058 | 28.4638
13 | 1.1583 | 0.04896 | -0.0058 | 23.6581
13.5 | 1.1507 | 0.05556 | -0.0062 | 20.7109
14 | 1.1576 | 0.06084 | -0.0068 | 19.027
14.5 | 1.1665 | 0.06617 | -0.008 | 17.6288
15 | 1.1741 | 0.07158 | -0.0089 | 16.4026
15.5 | 1.1836 | 0.07719 | -0.0106 | 15.3336

## 19. Re 250k Mach 0.10 (1)
BIGFOIL.COM POLAR EXPORT
fx63143
FX 63-143 |  |  |  | Cl Max: | 1.436 | at alpha= | 11 | deg
JavaFoil+Calcfoil stall+Eppler ext transition |  |  |  | L/D Max: | 74.98 | at alpha= | 2 | deg
Re: | 250000 |  |  | Cd Min: | 0.00747 | at alpha= | 0 | deg
Mach: | 0.1 |  |  | Cl=0 at alpha= | -3.8229 | deg
|  |  |  | @ Cl=0.1, Cd= | 0.032633
|  |  |  | @ Cl=0.4, Cd= | 0.018702
|  |  |  | @ Cl=0.6, Cd= | 0.0085831
alpha (deg) | Cl | Cd | Cm | Cl/Cd
-16 | -0.295 | 0.11035 | -0.025 | -2.671
-15.5 | -0.308 | 0.10494 | -0.025 | -2.938
-15 | -0.322 | 0.09986 | -0.026 | -3.222
-14.5 | -0.335 | 0.09478 | -0.026 | -3.531
-14 | -0.347 | 0.09 | -0.027 | -3.856
-13.5 | -0.359 | 0.08613 | -0.027 | -4.164
-13 | -0.369 | 0.08175 | -0.028 | -4.514
-12.5 | -0.378 | 0.07799 | -0.028 | -4.843
-12 | -0.385 | 0.0739 | -0.028 | -5.204
-11.5 | -0.389 | 0.07 | -0.029 | -5.557
-11 | -0.391 | 0.06632 | -0.029 | -5.889
-10.5 | -0.389 | 0.06207 | -0.03 | -6.264
-10 | -0.381 | 0.06407 | -0.026 | -5.953
-9.5 | -0.371 | 0.07509 | -0.02 | -4.938
-9 | -0.357 | 0.06916 | -0.02 | -5.169
-8.5 | -0.34 | 0.06373 | -0.02 | -5.333
-8 | -0.318 | 0.05863 | -0.02 | -5.423
-7.5 | -0.292 | 0.05414 | -0.02 | -5.392
-7 | -0.262 | 0.05102 | -0.02 | -5.133
-6.5 | -0.228 | 0.04758 | -0.02 | -4.794
-6 | -0.191 | 0.04382 | -0.021 | -4.357
-5.5 | -0.151 | 0.04101 | -0.021 | -3.675
-5 | -0.108 | 0.03904 | -0.02 | -2.767
-4.5 | -0.063 | 0.03702 | -0.021 | -1.709
-4 | -0.017 | 0.035 | -0.021 | -0.483
-3.5 | 0.031 | 0.0336 | -0.021 | 0.913
-3 | 0.079 | 0.03244 | -0.021 | 2.439
-2.5 | 0.128 | 0.03289 | -0.021 | 3.888
-2 | 0.177 | 0.03236 | -0.021 | 5.466
-1.5 | 0.226 | 0.03203 | -0.021 | 7.057
-1 | 0.275 | 0.03193 | -0.022 | 8.613
-0.5 | 0.324 | 0.03204 | -0.022 | 10.101
0 | 0.464 | 0.00747 | -0.024 | 62.168
0.5 | 0.525 | 0.00804 | -0.032 | 65.244
1 | 0.585 | 0.00847 | -0.033 | 69.105
1.5 | 0.646 | 0.00893 | -0.033 | 72.311
2 | 0.706 | 0.00942 | -0.034 | 74.98
2.5 | 0.622 | 0.02599 | -0.02 | 23.945
3 | 0.671 | 0.03067 | -0.045 | 21.883
3.5 | 0.72 | 0.03175 | -0.045 | 22.668
4 | 0.768 | 0.03302 | -0.046 | 23.256
4.5 | 0.816 | 0.03315 | -0.045 | 24.617
5 | 0.864 | 0.03481 | -0.046 | 24.813
5.5 | 1.122 | 0.0184 | -0.084 | 60.951
6 | 1.177 | 0.01927 | -0.085 | 61.069
6.5 | 1.211 | 0.02052 | -0.085 | 59.038
7 | 1.256 | 0.02155 | -0.085 | 58.262
7.5 | 1.296 | 0.02306 | -0.085 | 56.201
8 | 1.335 | 0.02473 | -0.085 | 53.998
8.5 | 1.151 | 0.0538 | -0.035 | 21.396
9 | 1.18 | 0.05747 | -0.035 | 20.524
9.5 | 1.203 | 0.06158 | -0.035 | 19.538
10 | 1.429 | 0.03363 | -0.086 | 42.497
10.5 | 1.434 | 0.03667 | -0.086 | 39.118
11 | 1.436 | 0.03957 | -0.086 | 36.298
11.5 | 1.254 | 0.07986 | -0.052 | 15.699
12 | 1.235 | 0.08855 | -0.037 | 13.948
12.5 | 1.22 | 0.09359 | -0.024 | 13.037
13 | 1.202 | 0.10163 | -0.024 | 11.824
13.5 | 1.178 | 0.10865 | -0.024 | 10.837
14 | 1.148 | 0.11848 | -0.023 | 9.692
14.5 | 1.115 | 0.12938 | -0.023 | 8.617
15 | 1.078 | 0.1416 | -0.023 | 7.609
15.5 | 1.037 | 0.15287 | -0.024 | 6.785
16 | 0.995 | 0.16738 | -0.025 | 5.943

## 20. Re 250k Mach 0.10 (2)
BIGFOIL.COM POLAR EXPORT
fx63143
FX 63-143 |  |  |  | Cl Max: | 1.2036 | at alpha= | 10 | deg
XFOIL ncrit=9 |  |  |  | L/D Max: | 80.0774 | at alpha= | 7.5 | deg
Re: | 250000 |  |  | Cd Min: | 0.2345 | at alpha= | -20 | deg
Mach: | 0.1 |  |  | Cl=0 at alpha= | -3.1012 | deg
|  |  |  | @ Cl=0.1, Cd= | 0.011055
|  |  |  | @ Cl=0.4, Cd= | 0.01262
|  |  |  | @ Cl=0.6, Cd= | 0.01317
alpha (deg) | Cl | Cd | Cm | Cl/Cd
-20 | -0.5801 | 0.2345 | 0.0205 | -2.4738
-19.5 | -0.5632 | 0.22856 | 0.0173 | -2.4641
-19 | -0.5463 | 0.22248 | 0.0138 | -2.4555
-18.5 | -0.53 | 0.21618 | 0.0103 | -2.4517
-18 | -0.5141 | 0.20972 | 0.0067 | -2.4514
-17.5 | -0.5019 | 0.20325 | 0.0016 | -2.4694
-17 | -0.4887 | 0.19614 | -0.002 | -2.4916
-16.5 | -0.4695 | 0.18962 | -0.0034 | -2.476
-16 | -0.4543 | 0.1833 | -0.006 | -2.4785
-15.5 | -0.4405 | 0.17669 | -0.0089 | -2.4931
-15 | -0.436 | 0.1694 | -0.0145 | -2.5738
-14.5 | -0.4207 | 0.16205 | -0.0162 | -2.5961
-14 | -0.4055 | 0.1558 | -0.0178 | -2.6027
-13.5 | -0.3943 | 0.14907 | -0.0202 | -2.6451
-13 | -0.388 | 0.14156 | -0.0237 | -2.7409
-12.5 | -0.3953 | 0.13181 | -0.0309 | -2.999
-12 | -0.3748 | 0.1265 | -0.0292 | -2.9628
-11.5 | -0.366 | 0.11983 | -0.0311 | -3.0543
-11 | -0.3687 | 0.11092 | -0.0363 | -3.324
-10.5 | -0.3846 | 0.09883 | -0.0458 | -3.8915
-10 | -0.3721 | 0.09388 | -0.0428 | -3.9636
-9.5 | -0.3711 | 0.08692 | -0.0448 | -4.2694
-9 | -0.3842 | 0.07734 | -0.0502 | -4.9677
-8.5 | -0.4268 | 0.06716 | -0.0551 | -6.355
-8 | -0.4485 | 0.05623 | -0.0636 | -7.9762
-7.5 | -0.3717 | 0.04489 | -0.0769 | -8.2802
-7 | -0.3539 | 0.03009 | -0.074 | -11.7614
-6.5 | -0.3168 | 0.02377 | -0.07 | -13.3277
-6 | -0.2717 | 0.02036 | -0.0676 | -13.3448
-5.5 | -0.2238 | 0.01815 | -0.0656 | -12.3306
-5 | -0.1818 | 0.01611 | -0.0631 | -11.2849
-4.5 | -0.1386 | 0.01487 | -0.0608 | -9.3208
-4 | -0.0887 | 0.0145 | -0.0597 | -6.1172
-3.5 | -0.0406 | 0.01388 | -0.0584 | -2.9251
-3 | 0.0103 | 0.01354 | -0.0575 | 0.76071
-2.5 | 0.0586 | 0.01285 | -0.0564 | 4.5603
-2 | 0.0971 | 0.01109 | -0.0544 | 8.7556
-1.5 | 0.1419 | 0.01055 | -0.0517 | 13.4502
-1 | 0.1875 | 0.01083 | -0.0484 | 17.313
-0.5 | 0.2351 | 0.01133 | -0.0456 | 20.7502
0 | 0.2846 | 0.01177 | -0.0437 | 24.1801
0.5 | 0.3326 | 0.01214 | -0.0415 | 27.397
1 | 0.378 | 0.01246 | -0.0383 | 30.3371
1.5 | 0.4535 | 0.01301 | -0.0403 | 34.8578
2 | 0.5609 | 0.01317 | -0.0506 | 42.5892
2.5 | 0.6528 | 0.01317 | -0.0583 | 49.5672
3 | 0.7316 | 0.01309 | -0.0636 | 55.89
3.5 | 0.8067 | 0.01293 | -0.0684 | 62.3898
4 | 0.8783 | 0.01279 | -0.0725 | 68.6708
4.5 | 0.9209 | 0.0129 | -0.0705 | 71.3876
5 | 0.9608 | 0.01302 | -0.0678 | 73.7942
5.5 | 0.9995 | 0.01317 | -0.065 | 75.8922
6 | 1.0379 | 0.01338 | -0.0621 | 77.571
6.5 | 1.075 | 0.01363 | -0.0589 | 78.8701
7 | 1.1095 | 0.01391 | -0.0552 | 79.7628
7.5 | 1.1387 | 0.01422 | -0.0505 | 80.0774
8 | 1.1622 | 0.01459 | -0.0447 | 79.6573
8.5 | 1.18 | 0.01504 | -0.038 | 78.4574
9 | 1.1884 | 0.01559 | -0.0297 | 76.2284
9.5 | 1.1931 | 0.01655 | -0.0214 | 72.0906
10 | 1.2036 | 0.01827 | -0.0158 | 65.8785
10.5 | 1.2033 | 0.02124 | -0.0107 | 56.6525
11 | 1.1988 | 0.02534 | -0.0075 | 47.3086
11.5 | 1.1918 | 0.03052 | -0.006 | 39.0498
12 | 1.1897 | 0.0358 | -0.0054 | 33.2318
12.5 | 1.1715 | 0.04296 | -0.0053 | 27.2696
13 | 1.1521 | 0.05055 | -0.0054 | 22.7913
13.5 | 1.1449 | 0.0572 | -0.006 | 20.0157
14 | 1.1526 | 0.06247 | -0.0066 | 18.4505
14.5 | 1.1616 | 0.06787 | -0.0077 | 17.1151
15 | 1.17 | 0.07329 | -0.0087 | 15.964

## 21. Re 250k Mach 0.25 (1)
BIGFOIL.COM POLAR EXPORT
fx63143
FX 63-143 |  |  |  | Cl Max: | 1.415 | at alpha= | 10 | deg
JavaFoil+Calcfoil stall+Eppler ext transition |  |  |  | L/D Max: | 75.157 | at alpha= | 2 | deg
Re: | 250000 |  |  | Cd Min: | 0.00755 | at alpha= | 0 | deg
Mach: | 0.25 |  |  | Cl=0 at alpha= | -3.8229 | deg
|  |  |  | @ Cl=0.1, Cd= | 0.032661
|  |  |  | @ Cl=0.4, Cd= | 0.020587
|  |  |  | @ Cl=0.6, Cd= | 0.0086127
alpha (deg) | Cl | Cd | Cm | Cl/Cd
-20 | -1.611 | 0.16459 | -0.022 | -9.787
-19.5 | -1.563 | 0.15723 | -0.022 | -9.938
-19 | -1.514 | 0.14933 | -0.023 | -10.14
-18.5 | -1.466 | 0.14388 | -0.023 | -10.188
-18 | -1.417 | 0.13769 | -0.024 | -10.294
-17.5 | -0.079 | 0.13053 | -0.024 | -0.604
-17 | -0.076 | 0.12381 | -0.025 | -0.614
-16.5 | -0.073 | 0.11921 | -0.025 | -0.613
-16 | -0.07 | 0.11234 | -0.025 | -0.625
-15.5 | -0.067 | 0.10609 | -0.026 | -0.635
-15 | -0.065 | 0.10171 | -0.026 | -0.635
-14.5 | -0.062 | 0.09621 | -0.027 | -0.641
-14 | -0.059 | 0.09103 | -0.027 | -0.647
-13.5 | -0.056 | 0.08697 | -0.028 | -0.644
-13 | -0.114 | 0.08235 | -0.028 | -1.38
-12.5 | -0.168 | 0.07792 | -0.029 | -2.155
-12 | -0.208 | 0.07476 | -0.029 | -2.781
-11.5 | -0.241 | 0.07065 | -0.03 | -3.413
-11 | -0.269 | 0.06685 | -0.03 | -4.021
-10.5 | -0.291 | 0.06427 | -0.031 | -4.524
-10 | -0.307 | 0.05898 | -0.031 | -5.197
-9.5 | -0.316 | 0.05584 | -0.032 | -5.656
-9 | -0.317 | 0.05862 | -0.027 | -5.401
-8.5 | -0.311 | 0.07008 | -0.021 | -4.437
-8 | -0.299 | 0.06338 | -0.021 | -4.723
-7.5 | -0.281 | 0.0575 | -0.021 | -4.887
-7 | -0.256 | 0.05387 | -0.021 | -4.761
-6.5 | -0.227 | 0.04733 | -0.028 | -4.792
-6 | -0.191 | 0.04488 | -0.021 | -4.266
-5.5 | -0.152 | 0.04174 | -0.021 | -3.65
-5 | -0.11 | 0.03926 | -0.021 | -2.797
-4.5 | -0.065 | 0.037 | -0.021 | -1.745
-4 | -0.017 | 0.03518 | -0.022 | -0.492
-3.5 | 0.031 | 0.03372 | -0.022 | 0.933
-3 | 0.081 | 0.03249 | -0.022 | 2.499
-2.5 | 0.131 | 0.03294 | -0.022 | 3.984
-2 | 0.182 | 0.0324 | -0.022 | 5.606
-1.5 | 0.232 | 0.03207 | -0.022 | 7.241
-1 | 0.282 | 0.032 | -0.022 | 8.828
-0.5 | 0.332 | 0.0321 | -0.023 | 10.359
0 | 0.477 | 0.00755 | -0.025 | 63.12
0.5 | 0.539 | 0.00817 | -0.033 | 65.981
1 | 0.601 | 0.00862 | -0.034 | 69.754
1.5 | 0.663 | 0.00912 | -0.034 | 72.68
2 | 0.725 | 0.00965 | -0.035 | 75.157
2.5 | 0.639 | 0.02606 | -0.02 | 24.521
3 | 0.689 | 0.03076 | -0.046 | 22.402
3.5 | 0.739 | 0.03185 | -0.046 | 23.198
4 | 0.788 | 0.03315 | -0.047 | 23.781
4.5 | 0.838 | 0.03332 | -0.046 | 25.134
5 | 0.887 | 0.035 | -0.047 | 25.333
5.5 | 1.149 | 0.01918 | -0.087 | 59.886
6 | 1.187 | 0.02037 | -0.086 | 58.264
6.5 | 1.23 | 0.02185 | -0.086 | 56.298
7 | 1.274 | 0.02312 | -0.086 | 55.134
7.5 | 1.314 | 0.02492 | -0.086 | 52.708
8 | 1.142 | 0.05098 | -0.036 | 22.394
8.5 | 1.172 | 0.05463 | -0.036 | 21.457
9 | 1.196 | 0.05874 | -0.036 | 20.352
9.5 | 1.414 | 0.03435 | -0.087 | 41.157
10 | 1.415 | 0.03749 | -0.087 | 37.745
10.5 | 1.407 | 0.0406 | -0.087 | 34.668
11 | 1.218 | 0.0792 | -0.052 | 15.381
11.5 | 1.182 | 0.08589 | -0.024 | 13.759
12 | 1.147 | 0.09333 | -0.024 | 12.293
12.5 | 1.101 | 0.10314 | -0.024 | 10.679
13 | 1.044 | 0.11426 | -0.024 | 9.138
13.5 | 0.976 | 0.12827 | -0.024 | 7.611
14 | 0.899 | 0.14443 | -0.025 | 6.223
14.5 | 0.813 | 0.16906 | -0.025 | 4.809
15 | 0.72 | 0.19588 | -0.026 | 3.677

## 22. Re 250k Mach 0.25 (2)
BIGFOIL.COM POLAR EXPORT
fx63143
FX 63-143 |  |  |  | Cl Max: | 1.2041 | at alpha= | 10 | deg
XFOIL ncrit=9 |  |  |  | L/D Max: | 78.2885 | at alpha= | 7 | deg
Re: | 250000 |  |  | Cd Min: | 0.23862 | at alpha= | -20 | deg
Mach: | 0.25 |  |  | Cl=0 at alpha= | -3.1004 | deg
|  |  |  | @ Cl=0.1, Cd= | 0.011538
|  |  |  | @ Cl=0.4, Cd= | 0.01279
|  |  |  | @ Cl=0.6, Cd= | 0.01348
alpha (deg) | Cl | Cd | Cm | Cl/Cd
-20 | -0.5877 | 0.23862 | 0.0221 | -2.4629
-19.5 | -0.5699 | 0.2324 | 0.0184 | -2.4522
-19 | -0.5521 | 0.22605 | 0.0148 | -2.4424
-18.5 | -0.5348 | 0.21949 | 0.011 | -2.4366
-18 | -0.5186 | 0.21285 | 0.0067 | -2.4365
-17.5 | -0.5081 | 0.20689 | 0.0011 | -2.4559
-17 | -0.4863 | 0.19908 | -0.0001 | -2.4427
-16.5 | -0.4691 | 0.1927 | -0.0028 | -2.4344
-16 | -0.4532 | 0.18611 | -0.0058 | -2.4351
-15.5 | -0.4392 | 0.17913 | -0.0094 | -2.4519
-15 | -0.4317 | 0.17176 | -0.0143 | -2.5134
-14.5 | -0.4121 | 0.1652 | -0.0152 | -2.4946
-14 | -0.3984 | 0.15859 | -0.0177 | -2.5121
-13.5 | -0.3876 | 0.15147 | -0.0207 | -2.5589
-13 | -0.3917 | 0.14305 | -0.0276 | -2.7382
-12.5 | -0.3711 | 0.13661 | -0.0267 | -2.7165
-12 | -0.3595 | 0.13003 | -0.0286 | -2.7647
-11.5 | -0.3587 | 0.12185 | -0.0333 | -2.9438
-11 | -0.3669 | 0.11199 | -0.0408 | -3.2762
-10.5 | -0.351 | 0.10605 | -0.0388 | -3.3098
-10 | -0.3433 | 0.09966 | -0.0399 | -3.4447
-9.5 | -0.347 | 0.09123 | -0.044 | -3.8036
-9 | -0.3801 | 0.0767 | -0.0582 | -4.9557
-8.5 | -0.4302 | 0.06988 | -0.0587 | -6.1563
-8 | -0.3885 | 0.05821 | -0.0701 | -6.6741
-7 | -0.343 | 0.03288 | -0.0795 | -10.4319
-6.5 | -0.3166 | 0.02671 | -0.0744 | -11.8532
-6 | -0.2778 | 0.02251 | -0.0711 | -12.3412
-5.5 | -0.2296 | 0.01949 | -0.0687 | -11.7804
-5 | -0.1834 | 0.01708 | -0.0663 | -10.7377
-4.5 | -0.1405 | 0.01546 | -0.0634 | -9.088
-4 | -0.0907 | 0.01488 | -0.0618 | -6.0954
-3.5 | -0.0414 | 0.01423 | -0.0602 | -2.9093
-3 | 0.0104 | 0.01382 | -0.0591 | 0.75253
-2.5 | 0.0613 | 0.0133 | -0.0579 | 4.609
-2 | 0.1004 | 0.01152 | -0.0558 | 8.7153
-1.5 | 0.1458 | 0.01078 | -0.0532 | 13.525
-1 | 0.1927 | 0.01102 | -0.0496 | 17.4864
-0.5 | 0.2421 | 0.01153 | -0.0467 | 20.9974
0 | 0.2924 | 0.01193 | -0.0446 | 24.5096
0.5 | 0.3418 | 0.01232 | -0.0421 | 27.7435
1 | 0.3884 | 0.01269 | -0.0391 | 30.6068
1.5 | 0.4543 | 0.01326 | -0.0386 | 34.2609
2 | 0.5717 | 0.01348 | -0.0503 | 42.411
2.5 | 0.6655 | 0.01348 | -0.0578 | 49.3694
3 | 0.7475 | 0.01341 | -0.0634 | 55.742
3.5 | 0.8259 | 0.01331 | -0.0682 | 62.0511
4 | 0.8989 | 0.01318 | -0.0721 | 68.2018
4.5 | 0.9464 | 0.01327 | -0.0706 | 71.3188
5 | 0.9866 | 0.01343 | -0.0675 | 73.4624
5.5 | 1.0261 | 0.01362 | -0.0643 | 75.3377
6 | 1.0646 | 0.01386 | -0.0609 | 76.811
6.5 | 1.1012 | 0.01415 | -0.057 | 77.8233
7 | 1.1344 | 0.01449 | -0.0525 | 78.2885
7.5 | 1.1605 | 0.01484 | -0.0467 | 78.2008
8 | 1.1796 | 0.01523 | -0.0396 | 77.4524
8.5 | 1.1892 | 0.01575 | -0.0308 | 75.5048
9 | 1.1905 | 0.01636 | -0.021 | 72.7689
9.5 | 1.2001 | 0.01774 | -0.0142 | 67.6494
10 | 1.2041 | 0.02028 | -0.0089 | 59.3738
10.5 | 1.1951 | 0.02459 | -0.0051 | 48.6011
11 | 1.1843 | 0.03015 | -0.0034 | 39.2803
11.5 | 1.1696 | 0.0367 | -0.0029 | 31.8692
12 | 1.1619 | 0.04295 | -0.0028 | 27.0524
12.5 | 1.141 | 0.05083 | -0.0033 | 22.4474
13 | 1.1236 | 0.05876 | -0.0041 | 19.1219
13.5 | 1.1203 | 0.06543 | -0.0049 | 17.1221
14 | 1.1307 | 0.07072 | -0.0053 | 15.9884
14.5 | 1.1404 | 0.07645 | -0.0066 | 14.9169
15 | 1.1498 | 0.08228 | -0.0078 | 13.9742

## 23. Re 250k Mach 0.50 (1)
BIGFOIL.COM POLAR EXPORT
fx63143
FX 63-143 |  |  |  | Cl Max: | 2.667 | at alpha= | 20 | deg
JavaFoil+Calcfoil stall+Eppler ext transition |  |  |  | L/D Max: | 71.204 | at alpha= | 1 | deg
Re: | 250000 |  |  | Cd Min: | 0.00805 | at alpha= | 0 | deg
Mach: | 0.5 |  |  | Cl=0 at alpha= | -3.8241 | deg
|  |  |  | @ Cl=0.1, Cd= | 0.034111
|  |  |  | @ Cl=0.4, Cd= | 0.028085
|  |  |  | @ Cl=0.6, Cd= | 0.0087301
alpha (deg) | Cl | Cd | Cm | Cl/Cd
-20 | -1.8 | 0.25221 | -0.024 | -7.138
-19.5 | -1.744 | 0.24404 | -0.024 | -7.148
-19 | -1.69 | 0.2401 | -0.025 | -7.039
-18.5 | -1.636 | 0.23515 | -0.025 | -6.957
-18 | -1.582 | 0.2303 | -0.025 | -6.869
-17.5 | -1.527 | 0.22555 | -0.026 | -6.772
-17 | -1.473 | 0.22133 | -0.026 | -6.655
-16.5 | -1.418 | 0.20461 | -0.027 | -6.932
-16 | -1.359 | 0.18797 | -0.024 | -7.228
-15.5 | -1.303 | 0.17899 | -0.023 | -7.28
-15 | -1.248 | 0.18058 | -0.024 | -6.913
-14.5 | -1.193 | 0.17047 | -0.024 | -7.001
-14 | -1.138 | 0.1664 | -0.024 | -6.841
-13.5 | -1.083 | 0.16024 | -0.025 | -6.76
-13 | -1.028 | 0.15636 | -0.025 | -6.575
-12.5 | -0.973 | 0.15258 | -0.026 | -6.375
-12 | -0.917 | 0.14144 | -0.026 | -6.485
-11.5 | -0.862 | 0.13886 | -0.027 | -6.206
-11 | -0.806 | 0.13571 | -0.027 | -5.94
-10.5 | -0.749 | 0.11944 | -0.022 | -6.27
-10 | -0.698 | 0.06618 | -0.034 | -10.553
-9.5 | -0.642 | 0.06145 | -0.035 | -10.452
-9 | -0.586 | 0.05702 | -0.035 | -10.277
-8.5 | -0.53 | 0.05393 | -0.036 | -9.823
-8 | -0.225 | 0.05068 | -0.037 | -4.443
-7.5 | -0.198 | 0.04557 | -0.037 | -4.351
-7 | -0.171 | 0.04342 | -0.038 | -3.948
-6.5 | -0.145 | 0.04117 | -0.038 | -3.51
-6 | -0.117 | 0.04483 | -0.033 | -2.61
-5.5 | -0.09 | 0.04104 | -0.034 | -2.197
-5 | -0.108 | 0.04574 | -0.025 | -2.35
-4.5 | -0.068 | 0.03983 | -0.025 | -1.701
-4 | -0.019 | 0.03696 | -0.024 | -0.506
-3.5 | 0.035 | 0.03442 | -0.025 | 1.004
-3 | 0.09 | 0.0343 | -0.024 | 2.623
-2.5 | 0.146 | 0.03324 | -0.024 | 4.391
-2 | 0.202 | 0.03268 | -0.024 | 6.192
-1.5 | 0.259 | 0.03234 | -0.024 | 8.011
-1 | 0.315 | 0.03232 | -0.025 | 9.75
-0.5 | 0.371 | 0.03252 | -0.025 | 11.406
0 | 0.531 | 0.00805 | -0.027 | 66.029
0.5 | 0.601 | 0.00874 | -0.039 | 68.75
1 | 0.67 | 0.0094 | -0.037 | 71.204
1.5 | 0.6 | 0.02462 | -0.021 | 24.389
2 | 0.656 | 0.02544 | -0.021 | 25.79
2.5 | 0.712 | 0.02637 | -0.022 | 26.998
3 | 0.767 | 0.02754 | -0.023 | 27.864
3.5 | 0.822 | 0.03222 | -0.051 | 25.519
4 | 0.877 | 0.03365 | -0.052 | 26.046
4.5 | 0.931 | 0.03526 | -0.052 | 26.387
5 | 0.984 | 0.03604 | -0.052 | 27.302
5.5 | 1.22 | 0.02494 | -0.092 | 48.934
6 | 1.268 | 0.0269 | -0.092 | 47.14
6.5 | 1.313 | 0.0292 | -0.092 | 44.947
7 | 1.156 | 0.04694 | -0.039 | 24.629
7.5 | 1.185 | 0.05099 | -0.038 | 23.243
8 | 1.203 | 0.05642 | -0.038 | 21.318
8.5 | 1.173 | 0.06362 | -0.057 | 18.434
9 | 0.722 | 0.10492 | -0.025 | 6.882
9.5 | 0.752 | 0.10945 | -0.026 | 6.872
10 | 0.784 | 0.13037 | -0.038 | 6.01
10.5 | 0.814 | 0.14124 | -0.038 | 5.763
11 | 1.66 | 0.14203 | -0.039 | 11.688
11.5 | 1.717 | 0.1635 | -0.045 | 10.503
12 | 1.776 | 0.17475 | -0.05 | 10.161
12.5 | 1.83 | 0.17849 | -0.05 | 10.255
13 | 1.885 | 0.18197 | -0.051 | 10.361
13.5 | 1.95 | 0.20956 | -0.059 | 9.304
14 | 2.004 | 0.21356 | -0.06 | 9.386
14.5 | 2.059 | 0.21907 | -0.06 | 9.399
15 | 2.113 | 0.22209 | -0.061 | 9.516
15.5 | 2.168 | 0.22763 | -0.061 | 9.522
16 | 2.222 | 0.2321 | -0.061 | 9.572
16.5 | 2.276 | 0.23698 | -0.062 | 9.602
17 | 2.329 | 0.23844 | -0.062 | 9.768
17.5 | 2.383 | 0.24203 | -0.063 | 9.845
18 | 2.437 | 0.24786 | -0.063 | 9.83
18.5 | 2.491 | 0.26027 | -0.064 | 9.569
19 | 2.561 | 0.28418 | -0.072 | 9.011
19.5 | 2.614 | 0.28961 | -0.072 | 9.026
20 | 2.667 | 0.2902 | -0.073 | 9.191

## 24. Re 250k Mach 0.50 (2)
BIGFOIL.COM POLAR EXPORT
fx63143
FX 63-143 |  |  |  | Cl Max: | 1.1994 | at alpha= | 9 | deg
XFOIL ncrit=9 |  |  |  | L/D Max: | 68.9698 | at alpha= | 5.5 | deg
Re: | 250000 |  |  | Cd Min: | 0.25963 | at alpha= | -20 | deg
Mach: | 0.5 |  |  | Cl=0 at alpha= | -3.1189 | deg
|  |  |  | @ Cl=0.1, Cd= | 0.01411
|  |  |  | @ Cl=0.4, Cd= | 0.01346
|  |  |  | @ Cl=0.6, Cd= | 0.014858
alpha (deg) | Cl | Cd | Cm | Cl/Cd
-20 | -0.6309 | 0.25963 | 0.0284 | -2.43
-19.5 | -0.6089 | 0.25192 | 0.0235 | -2.417
-19 | -0.5881 | 0.24465 | 0.0179 | -2.4038
-18.5 | -0.5668 | 0.2367 | 0.0135 | -2.3946
-18 | -0.5437 | 0.22875 | 0.0104 | -2.3768
-17.5 | -0.522 | 0.22133 | 0.0066 | -2.3585
-17 | -0.5007 | 0.21377 | 0.0026 | -2.3422
-16.5 | -0.4802 | 0.20621 | -0.0016 | -2.3287
-16 | -0.462 | 0.19849 | -0.0063 | -2.3276
-15.5 | -0.4401 | 0.19117 | -0.0088 | -2.3021
-15 | -0.4208 | 0.18377 | -0.0124 | -2.2898
-14.5 | -0.4091 | 0.17674 | -0.0183 | -2.3147
-14 | -0.3867 | 0.16861 | -0.0199 | -2.2935
-13.5 | -0.3676 | 0.16149 | -0.0223 | -2.2763
-13 | -0.353 | 0.15414 | -0.0259 | -2.2901
-12.5 | -0.3534 | 0.14718 | -0.0328 | -2.4011
-12 | -0.3263 | 0.13905 | -0.0318 | -2.3466
-11.5 | -0.3114 | 0.13204 | -0.0338 | -2.3584
-11 | -0.3064 | 0.12463 | -0.0383 | -2.4585
-10.5 | -0.3056 | 0.11635 | -0.0433 | -2.6266
-10 | -0.2859 | 0.10967 | -0.0421 | -2.6069
-9.5 | -0.2787 | 0.10259 | -0.0444 | -2.7166
-9 | -0.2702 | 0.09012 | -0.0606 | -2.9982
-8.5 | -0.192 | 0.07438 | -0.0864 | -2.5813
-8 | -0.1759 | 0.05961 | -0.1004 | -2.9508
-7.5 | -0.19 | 0.05129 | -0.1054 | -3.7044
-7 | -0.221 | 0.0437 | -0.1045 | -5.0572
-6.5 | -0.243 | 0.03811 | -0.0982 | -6.3763
-6 | -0.245 | 0.03287 | -0.092 | -7.4536
-5.5 | -0.2304 | 0.02757 | -0.0857 | -8.3569
-5 | -0.1951 | 0.02293 | -0.0806 | -8.5085
-4.5 | -0.1418 | 0.0192 | -0.0769 | -7.3854
-4 | -0.0894 | 0.01734 | -0.0735 | -5.1557
-3.5 | -0.0391 | 0.01599 | -0.0698 | -2.4453
-3 | 0.0122 | 0.01511 | -0.0668 | 0.80741
-2.5 | 0.0693 | 0.01471 | -0.0646 | 4.7111
-2 | 0.12 | 0.01372 | -0.0622 | 8.7464
-1.5 | 0.1634 | 0.01223 | -0.0589 | 13.3606
-1 | 0.2143 | 0.01185 | -0.0551 | 18.0844
-0.5 | 0.2683 | 0.0123 | -0.0511 | 21.813
0 | 0.3258 | 0.0129 | -0.0481 | 25.2558
0.5 | 0.3828 | 0.0133 | -0.0456 | 28.782
1 | 0.4354 | 0.01379 | -0.0419 | 31.5736
1.5 | 0.4904 | 0.01433 | -0.038 | 34.2219
2 | 0.59 | 0.01484 | -0.0432 | 39.7574
2.5 | 0.7077 | 0.01505 | -0.0531 | 47.0233
3 | 0.812 | 0.01509 | -0.0607 | 53.8105
3.5 | 0.9003 | 0.01519 | -0.0654 | 59.2693
4 | 0.9823 | 0.0153 | -0.0686 | 64.2026
4.5 | 1.0453 | 0.01552 | -0.0681 | 67.3518
5 | 1.0831 | 0.01583 | -0.0625 | 68.4207
5.5 | 1.118 | 0.01621 | -0.0562 | 68.9698
6 | 1.148 | 0.01665 | -0.049 | 68.9489
6.5 | 1.1688 | 0.01722 | -0.0403 | 67.8746
7 | 1.1766 | 0.0178 | -0.0296 | 66.1011
7.5 | 1.166 | 0.01828 | -0.0159 | 63.7856
8 | 1.1701 | 0.01908 | -0.0058 | 61.326
8.5 | 1.1861 | 0.02084 | 0.0001 | 56.9146
9 | 1.1994 | 0.02379 | 0.0038 | 50.4161
9.5 | 1.1962 | 0.02876 | 0.0058 | 41.5925
10 | 1.1763 | 0.03562 | 0.0067 | 33.0236
11 | 1.1169 | 0.05241 | 0.0058 | 21.3108
11.5 | 1.0983 | 0.06087 | 0.0042 | 18.0434
12 | 1.0781 | 0.06993 | 0.002 | 15.4168
12.5 | 1.0731 | 0.07798 | 0 | 13.7612
13 | 1.0652 | 0.08651 | -0.0023 | 12.313
13.5 | 1.0662 | 0.09399 | -0.0038 | 11.3438
14 | 1.0689 | 0.10209 | -0.006 | 10.4702

## 25. Re 500k Mach 0.00 (1)
BIGFOIL.COM POLAR EXPORT
fx63143
FX 63-143 |  |  |  | Cl Max: | 1.456 | at alpha= | 11 | deg
JavaFoil+Calcfoil stall+Eppler ext transition |  |  |  | L/D Max: | 78.577 | at alpha= | 2.5 | deg
Re: | 500000 |  |  | Cd Min: | 0.00749 | at alpha= | 0 | deg
Mach: | 0 |  |  | Cl=0 at alpha= | -3.8229 | deg
|  |  |  | @ Cl=0.1, Cd= | 0.032068
|  |  |  | @ Cl=0.4, Cd= | 0.018389
|  |  |  | @ Cl=0.6, Cd= | 0.0085105
alpha (deg) | Cl | Cd | Cm | Cl/Cd
-15 | -0.357 | 0.09722 | -0.026 | -3.667
-14.5 | -0.367 | 0.09218 | -0.026 | -3.984
-14 | -0.377 | 0.08748 | -0.027 | -4.311
-13.5 | -0.46 | 0.01905 | -0.05 | -24.166
-13 | -0.472 | 0.01766 | -0.051 | -26.714
-12.5 | -0.4 | 0.07566 | -0.028 | -5.282
-12 | -0.404 | 0.07169 | -0.028 | -5.631
-11.5 | -0.405 | 0.06793 | -0.029 | -5.967
-11 | -0.404 | 0.06433 | -0.029 | -6.283
-10.5 | -0.4 | 0.06034 | -0.03 | -6.629
-10 | -0.475 | 0.01283 | -0.057 | -37.02
-9.5 | -0.379 | 0.05832 | -0.026 | -6.495
-9 | -0.364 | 0.05495 | -0.027 | -6.616
-8.5 | -0.344 | 0.05202 | -0.027 | -6.618
-8 | -0.32 | 0.05426 | -0.021 | -5.901
-7.5 | -0.293 | 0.05059 | -0.021 | -5.796
-7 | -0.262 | 0.04776 | -0.021 | -5.494
-6.5 | -0.228 | 0.04478 | -0.021 | -5.094
-6 | -0.191 | 0.04157 | -0.021 | -4.586
-5.5 | -0.15 | 0.03917 | -0.021 | -3.839
-5 | -0.108 | 0.03719 | -0.021 | -2.895
-4.5 | -0.063 | 0.03557 | -0.021 | -1.772
-4 | -0.017 | 0.03386 | -0.021 | -0.497
-3.5 | 0.031 | 0.03257 | -0.021 | 0.938
-3 | 0.079 | 0.03202 | -0.021 | 2.459
-2.5 | 0.127 | 0.03213 | -0.021 | 3.961
-2 | 0.176 | 0.03162 | -0.021 | 5.566
-1.5 | 0.225 | 0.03131 | -0.021 | 7.184
-1 | 0.274 | 0.0312 | -0.022 | 8.771
-0.5 | 0.322 | 0.0321 | -0.023 | 10.034
0 | 0.462 | 0.00749 | -0.024 | 61.676
0.5 | 0.522 | 0.00801 | -0.032 | 65.198
1 | 0.583 | 0.0084 | -0.033 | 69.395
1.5 | 0.643 | 0.00879 | -0.033 | 73.149
2 | 0.703 | 0.0092 | -0.034 | 76.415
2.5 | 0.763 | 0.00971 | -0.036 | 78.577
3 | 0.823 | 0.01352 | -0.081 | 60.877
3.5 | 0.883 | 0.01394 | -0.082 | 63.34
4 | 0.942 | 0.01441 | -0.083 | 65.404
4.5 | 0.813 | 0.03161 | -0.046 | 25.707
5 | 0.86 | 0.03316 | -0.046 | 25.938
5.5 | 0.908 | 0.03495 | -0.046 | 25.973
6 | 1.175 | 0.01526 | -0.085 | 77.021
6.5 | 1.228 | 0.01591 | -0.086 | 77.183
7 | 1.28 | 0.01817 | -0.087 | 70.404
7.5 | 1.312 | 0.0193 | -0.086 | 67.968
8 | 1.35 | 0.02058 | -0.086 | 65.616
8.5 | 1.381 | 0.02213 | -0.087 | 62.378
9 | 1.407 | 0.02374 | -0.087 | 59.274
9.5 | 1.428 | 0.02555 | -0.087 | 55.891
10 | 1.44 | 0.02829 | -0.087 | 50.909
10.5 | 1.451 | 0.03043 | -0.087 | 47.694
11 | 1.456 | 0.03285 | -0.087 | 44.32
11.5 | 1.45 | 0.03603 | -0.087 | 40.23
12 | 1.439 | 0.03948 | -0.087 | 36.449
12.5 | 1.42 | 0.04328 | -0.087 | 32.8
13 | 1.233 | 0.09202 | -0.053 | 13.401
13.5 | 1.202 | 0.10093 | -0.038 | 11.913
14 | 1.176 | 0.10738 | -0.024 | 10.951
14.5 | 1.148 | 0.11551 | -0.025 | 9.937
15 | 1.116 | 0.12466 | -0.025 | 8.954
15.5 | 1.082 | 0.13343 | -0.025 | 8.106
16 | 1.045 | 0.14069 | -0.025 | 7.426

## 26. Re 500k Mach 0.00 (2)
BIGFOIL.COM POLAR EXPORT
fx63143
FX 63-143 |  |  |  | Cl Max: | 1.2537 | at alpha= | 15.5 | deg
XFOIL ncrit=9 |  |  |  | L/D Max: | 88.7088 | at alpha= | 7 | deg
Re: | 500000 |  |  | Cd Min: | 0.23341 | at alpha= | -20 | deg
Mach: | 0 |  |  | Cl=0 at alpha= | -3.0231 | deg
|  |  |  | @ Cl=0.1, Cd= | 0.010827
|  |  |  | @ Cl=0.4, Cd= | 0.0083612
|  |  |  | @ Cl=0.6, Cd= | 0.0094687
alpha (deg) | Cl | Cd | Cm | Cl/Cd
-20 | -0.5829 | 0.23341 | 0.0208 | -2.4973
-19.5 | -0.567 | 0.22675 | 0.0174 | -2.5006
-19 | -0.5498 | 0.22102 | 0.0146 | -2.4876
-18.5 | -0.5334 | 0.21526 | 0.0115 | -2.4779
-18 | -0.5173 | 0.20906 | 0.0082 | -2.4744
-17.5 | -0.5015 | 0.20248 | 0.0048 | -2.4768
-17 | -0.4902 | 0.19467 | -0.0005 | -2.5181
-16.5 | -0.4797 | 0.18713 | -0.0046 | -2.5635
-16 | -0.4599 | 0.1813 | -0.0052 | -2.5367
-15.5 | -0.4455 | 0.17515 | -0.0078 | -2.5435
-15 | -0.4324 | 0.16847 | -0.0106 | -2.5666
-14.5 | -0.4212 | 0.16103 | -0.0139 | -2.6157
-14 | -0.4197 | 0.15181 | -0.0196 | -2.7646
-13.5 | -0.4128 | 0.14335 | -0.0225 | -2.8797
-13 | -0.3987 | 0.13758 | -0.0231 | -2.898
-12.5 | -0.388 | 0.13113 | -0.025 | -2.9589
-12 | -0.381 | 0.12392 | -0.0275 | -3.0746
-11.5 | -0.3766 | 0.1161 | -0.0304 | -3.2438
-11 | -0.3746 | 0.10797 | -0.0335 | -3.4695
-10.5 | -0.3759 | 0.09929 | -0.037 | -3.7859
-10 | -0.3847 | 0.08885 | -0.0419 | -4.3298
-9.5 | -0.4032 | 0.07538 | -0.0506 | -5.3489
-9 | -0.4406 | 0.06392 | -0.0577 | -6.893
-8.5 | -0.4332 | 0.04614 | -0.0747 | -9.3888
-7.5 | -0.4054 | 0.02443 | -0.0714 | -16.5944
-7 | -0.3752 | 0.01891 | -0.0671 | -19.8414
-6.5 | -0.335 | 0.01574 | -0.0641 | -21.2834
-6 | -0.2936 | 0.01423 | -0.0616 | -20.6325
-5.5 | -0.2485 | 0.01333 | -0.0597 | -18.6422
-5 | -0.2008 | 0.01279 | -0.0583 | -15.6998
-4.5 | -0.1515 | 0.01229 | -0.0571 | -12.3271
-4 | -0.1008 | 0.01189 | -0.0561 | -8.4777
-3.5 | -0.0495 | 0.01153 | -0.0554 | -4.2931
-3 | 0.0024 | 0.01117 | -0.0548 | 0.21486
-2.5 | 0.0555 | 0.01095 | -0.0545 | 5.0685
-2 | 0.1096 | 0.0108 | -0.0543 | 10.1481
-1.5 | 0.1629 | 0.01059 | -0.054 | 15.3824
-1 | 0.2158 | 0.01038 | -0.0537 | 20.79
-0.5 | 0.2684 | 0.00993 | -0.0536 | 27.0292
0.5 | 0.3755 | 0.00852 | -0.0543 | 44.0728
1 | 0.4264 | 0.00819 | -0.0533 | 52.0635
1.5 | 0.4746 | 0.0084 | -0.0513 | 56.5
2 | 0.5219 | 0.00879 | -0.0491 | 59.3743
2.5 | 0.5613 | 0.00927 | -0.0449 | 60.5502
3 | 0.6061 | 0.0095 | -0.0424 | 63.8
3.5 | 0.6442 | 0.00974 | -0.0382 | 66.1396
4 | 0.6753 | 0.00989 | -0.0324 | 68.2811
4.5 | 0.715 | 0.00995 | -0.0289 | 71.8593
5 | 0.7651 | 0.01004 | -0.028 | 76.2052
5.5 | 0.8287 | 0.01022 | -0.03 | 81.0861
6 | 0.9107 | 0.01055 | -0.0363 | 86.3223
6.5 | 0.9658 | 0.01094 | -0.0371 | 88.2815
7 | 1.0237 | 0.01154 | -0.0388 | 88.7088
7.5 | 1.0727 | 0.01225 | -0.0387 | 87.5673
8 | 1.1176 | 0.01351 | -0.0385 | 82.7239
8.5 | 1.1373 | 0.01461 | -0.0332 | 77.8439
9 | 1.1179 | 0.0154 | -0.02 | 72.5909
9.5 | 1.1395 | 0.01672 | -0.0159 | 68.1519
10 | 1.1648 | 0.01841 | -0.0134 | 63.27
10.5 | 1.1953 | 0.02006 | -0.0122 | 59.5862
11 | 1.2086 | 0.02314 | -0.0105 | 52.2299
11.5 | 1.2265 | 0.02635 | -0.0099 | 46.5465
12 | 1.2414 | 0.03006 | -0.0097 | 41.2974
12.5 | 1.2442 | 0.03512 | -0.0095 | 35.4271
13 | 1.2521 | 0.03984 | -0.0098 | 31.4282
13.5 | 1.2534 | 0.04534 | -0.0103 | 27.6445
14 | 1.246 | 0.05204 | -0.0111 | 23.9431
14.5 | 1.2458 | 0.05829 | -0.0123 | 21.3724
15 | 1.2511 | 0.06419 | -0.0138 | 19.4906
15.5 | 1.2537 | 0.07062 | -0.0157 | 17.7528
16 | 1.2447 | 0.07876 | -0.0181 | 15.8037
16.5 | 1.2475 | 0.08563 | -0.0206 | 14.5685
17 | 1.2495 | 0.09285 | -0.0234 | 13.4572
17.5 | 1.2422 | 0.10148 | -0.0268 | 12.2408
18 | 1.2426 | 0.1094 | -0.0305 | 11.3583
18.5 | 1.2407 | 0.11786 | -0.0347 | 10.5269
19 | 1.233 | 0.12726 | -0.0394 | 9.6888
19.5 | 1.232 | 0.13601 | -0.0443 | 9.0582
20 | 1.2286 | 0.14522 | -0.0498 | 8.4603

## 27. Re 500k Mach 0.10 (1)
BIGFOIL.COM POLAR EXPORT
fx63143
FX 63-143 |  |  |  | Cl Max: | 1.45 | at alpha= | 11 | deg
JavaFoil+Calcfoil stall+Eppler ext transition |  |  |  | L/D Max: | 78.597 | at alpha= | 2.5 | deg
Re: | 500000 |  |  | Cd Min: | 0.0075 | at alpha= | 0 | deg
Mach: | 0.1 |  |  | Cl=0 at alpha= | -3.8229 | deg
|  |  |  | @ Cl=0.1, Cd= | 0.032076
|  |  |  | @ Cl=0.4, Cd= | 0.01875
|  |  |  | @ Cl=0.6, Cd= | 0.0085159
alpha (deg) | Cl | Cd | Cm | Cl/Cd
-14.5 | -0.335 | 0.09275 | -0.026 | -3.609
-14 | -0.347 | 0.08803 | -0.027 | -3.943
-13.5 | -0.359 | 0.08352 | -0.027 | -4.294
-13 | -0.369 | 0.07928 | -0.028 | -4.655
-12.5 | -0.378 | 0.07605 | -0.028 | -4.968
-12 | -0.385 | 0.07201 | -0.029 | -5.341
-11.5 | -0.389 | 0.06817 | -0.029 | -5.708
-11 | -0.391 | 0.06454 | -0.029 | -6.053
-10.5 | -0.389 | 0.06049 | -0.03 | -6.429
-10 | -0.383 | 0.05722 | -0.03 | -6.701
-9.5 | -0.453 | 0.01252 | -0.058 | -36.213
-9 | -0.359 | 0.05511 | -0.027 | -6.508
-8.5 | -0.341 | 0.05192 | -0.027 | -6.566
-8 | -0.319 | 0.04911 | -0.027 | -6.495
-7.5 | -0.292 | 0.05095 | -0.021 | -5.731
-7 | -0.262 | 0.04806 | -0.021 | -5.451
-6.5 | -0.228 | 0.04489 | -0.021 | -5.082
-6 | -0.191 | 0.04179 | -0.021 | -4.568
-5.5 | -0.151 | 0.03934 | -0.021 | -3.832
-5 | -0.108 | 0.03748 | -0.021 | -2.883
-4.5 | -0.063 | 0.03566 | -0.021 | -1.775
-4 | -0.017 | 0.03389 | -0.021 | -0.499
-3.5 | 0.031 | 0.03257 | -0.021 | 0.942
-3 | 0.079 | 0.03202 | -0.021 | 2.471
-2.5 | 0.128 | 0.03215 | -0.021 | 3.977
-2 | 0.177 | 0.03162 | -0.021 | 5.594
-1.5 | 0.226 | 0.03133 | -0.022 | 7.215
-1 | 0.275 | 0.0312 | -0.022 | 8.813
-0.5 | 0.324 | 0.03211 | -0.023 | 10.082
0 | 0.464 | 0.0075 | -0.025 | 61.894
0.5 | 0.525 | 0.00803 | -0.032 | 65.401
1 | 0.585 | 0.00842 | -0.033 | 69.566
1.5 | 0.646 | 0.00881 | -0.034 | 73.305
2 | 0.706 | 0.00926 | -0.034 | 76.283
2.5 | 0.767 | 0.00976 | -0.036 | 78.597
3 | 0.827 | 0.01358 | -0.081 | 60.904
3.5 | 0.887 | 0.014 | -0.082 | 63.36
4 | 0.947 | 0.01447 | -0.083 | 65.414
4.5 | 0.817 | 0.03159 | -0.046 | 25.853
5 | 0.864 | 0.03319 | -0.046 | 26.038
5.5 | 1.124 | 0.01535 | -0.085 | 73.225
6 | 1.18 | 0.01539 | -0.086 | 76.698
6.5 | 1.233 | 0.01607 | -0.086 | 76.75
7 | 1.284 | 0.01835 | -0.087 | 69.993
7.5 | 1.314 | 0.01957 | -0.087 | 67.165
8 | 1.353 | 0.02089 | -0.087 | 64.768
8.5 | 1.384 | 0.02247 | -0.087 | 61.576
9 | 1.408 | 0.02418 | -0.087 | 58.237
9.5 | 1.43 | 0.02597 | -0.087 | 55.06
10 | 1.44 | 0.02868 | -0.087 | 50.206
10.5 | 1.449 | 0.03101 | -0.087 | 46.719
11 | 1.45 | 0.03366 | -0.088 | 43.06
11.5 | 1.441 | 0.03677 | -0.088 | 39.191
12 | 1.426 | 0.04037 | -0.088 | 35.328
12.5 | 1.235 | 0.08743 | -0.053 | 14.123
13 | 1.215 | 0.09309 | -0.053 | 13.056
13.5 | 1.18 | 0.10331 | -0.038 | 11.42
14 | 1.148 | 0.10894 | -0.024 | 10.541
14.5 | 1.115 | 0.11754 | -0.025 | 9.485
15 | 1.078 | 0.12693 | -0.024 | 8.489
15.5 | 1.037 | 0.13639 | -0.025 | 7.605
16 | 0.995 | 0.14828 | -0.026 | 6.709

## 28. Re 500k Mach 0.10 (2)
BIGFOIL.COM POLAR EXPORT
fx63143
FX 63-143 |  |  |  | Cl Max: | 1.2461 | at alpha= | 13.5 | deg
XFOIL ncrit=9 |  |  |  | L/D Max: | 88.4768 | at alpha= | 7 | deg
Re: | 500000 |  |  | Cd Min: | 0.2341 | at alpha= | -20 | deg
Mach: | 0.1 |  |  | Cl=0 at alpha= | -3.0212 | deg
|  |  |  | @ Cl=0.1, Cd= | 0.010849
|  |  |  | @ Cl=0.4, Cd= | 0.008404
|  |  |  | @ Cl=0.6, Cd= | 0.0094828
alpha (deg) | Cl | Cd | Cm | Cl/Cd
-20 | -0.5843 | 0.2341 | 0.0209 | -2.4959
-19.5 | -0.5678 | 0.22751 | 0.0178 | -2.4957
-19 | -0.5506 | 0.22175 | 0.0148 | -2.483
-18.5 | -0.534 | 0.2159 | 0.0116 | -2.4734
-18 | -0.5177 | 0.20965 | 0.0083 | -2.4694
-17.5 | -0.5018 | 0.20298 | 0.0048 | -2.4722
-17 | -0.4907 | 0.19521 | -0.0006 | -2.5137
-16.5 | -0.4785 | 0.18773 | -0.0042 | -2.5489
-16 | -0.4594 | 0.1819 | -0.0051 | -2.5256
-15.5 | -0.4448 | 0.17569 | -0.0077 | -2.5317
-15 | -0.4315 | 0.16896 | -0.0106 | -2.5539
-14.5 | -0.4207 | 0.16135 | -0.0141 | -2.6074
-14 | -0.4185 | 0.15234 | -0.0197 | -2.7471
-13.5 | -0.4104 | 0.14415 | -0.0222 | -2.847
-13 | -0.3959 | 0.13833 | -0.023 | -2.862
-12.5 | -0.3854 | 0.1318 | -0.0249 | -2.9241
-12 | -0.3783 | 0.12456 | -0.0275 | -3.0371
-11.5 | -0.3737 | 0.11675 | -0.0303 | -3.2009
-11 | -0.3713 | 0.10865 | -0.0334 | -3.4174
-10.5 | -0.3721 | 0.1 | -0.0369 | -3.721
-10 | -0.3812 | 0.08925 | -0.0421 | -4.2711
-9.5 | -0.3987 | 0.07528 | -0.0513 | -5.2962
-9 | -0.4328 | 0.06391 | -0.0585 | -6.772
-8.5 | -0.4215 | 0.0465 | -0.0773 | -9.0645
-7.5 | -0.3958 | 0.02754 | -0.0742 | -14.3718
-7 | -0.3748 | 0.02025 | -0.0683 | -18.5086
-6.5 | -0.3359 | 0.01611 | -0.0649 | -20.8504
-6 | -0.2941 | 0.01446 | -0.0623 | -20.3389
-5.5 | -0.2493 | 0.01349 | -0.0603 | -18.4804
-5 | -0.2017 | 0.01289 | -0.0587 | -15.6478
-4.5 | -0.1522 | 0.01235 | -0.0575 | -12.3239
-4 | -0.1013 | 0.01193 | -0.0565 | -8.4912
-3.5 | -0.0498 | 0.01158 | -0.0557 | -4.3005
-3 | 0.0022 | 0.01122 | -0.055 | 0.19608
-2.5 | 0.0556 | 0.01098 | -0.0547 | 5.0638
-2 | 0.1099 | 0.01082 | -0.0545 | 10.1571
-1.5 | 0.1636 | 0.0106 | -0.0542 | 15.434
-1 | 0.2169 | 0.0104 | -0.0539 | 20.8558
-0.5 | 0.2696 | 0.00998 | -0.0537 | 27.014
0 | 0.3228 | 0.00933 | -0.0539 | 34.5981
0.5 | 0.3773 | 0.00855 | -0.0545 | 44.1287
1 | 0.4286 | 0.00822 | -0.0535 | 52.1411
1.5 | 0.4768 | 0.00842 | -0.0514 | 56.6271
2 | 0.5249 | 0.00881 | -0.0493 | 59.58
2.5 | 0.564 | 0.0093 | -0.045 | 60.6452
3 | 0.6093 | 0.00953 | -0.0424 | 63.9349
3.5 | 0.6479 | 0.00976 | -0.0383 | 66.3832
4 | 0.6791 | 0.00992 | -0.0324 | 68.4577
4.5 | 0.7186 | 0.00998 | -0.0288 | 72.004
5 | 0.7683 | 0.01009 | -0.0277 | 76.1447
5.5 | 0.8317 | 0.01027 | -0.0296 | 80.9834
6 | 0.9144 | 0.0106 | -0.0359 | 86.2642
6.5 | 0.9704 | 0.01099 | -0.0368 | 88.2985
7 | 1.0281 | 0.01162 | -0.0384 | 88.4768
7.5 | 1.0764 | 0.01238 | -0.0381 | 86.9467
8 | 1.1211 | 0.0137 | -0.0378 | 81.8321
8.5 | 1.1349 | 0.01473 | -0.0311 | 77.0468
9 | 1.1183 | 0.01554 | -0.0186 | 71.9627
9.5 | 1.1404 | 0.01698 | -0.0148 | 67.1614
10 | 1.1652 | 0.01878 | -0.0123 | 62.0447
10.5 | 1.1944 | 0.0206 | -0.0111 | 57.9806
11 | 1.2061 | 0.02398 | -0.0096 | 50.2961
11.5 | 1.2224 | 0.02747 | -0.0091 | 44.4995
12 | 1.2376 | 0.03128 | -0.009 | 39.5652
12.5 | 1.2389 | 0.03658 | -0.009 | 33.8682
13 | 1.2456 | 0.04149 | -0.0093 | 30.0217
13.5 | 1.2461 | 0.04717 | -0.0099 | 26.4172
14 | 1.2384 | 0.05407 | -0.0108 | 22.9036
14.5 | 1.2379 | 0.06049 | -0.0122 | 20.4645
15 | 1.2429 | 0.06655 | -0.0138 | 18.6762
15.5 | 1.2449 | 0.07319 | -0.0158 | 17.0092
16 | 1.2325 | 0.08185 | -0.0183 | 15.058
16.5 | 1.2398 | 0.08833 | -0.0209 | 14.036
17 | 1.2402 | 0.0959 | -0.0239 | 12.9322
17.5 | 1.2316 | 0.10483 | -0.0275 | 11.7485
18 | 1.2325 | 0.11291 | -0.0314 | 10.9158
18.5 | 1.2257 | 0.12211 | -0.0359 | 10.0377

## 29. Re 500k Mach 0.25 (1)
BIGFOIL.COM POLAR EXPORT
fx63143
FX 63-143 |  |  |  | Cl Max: | 1.429 | at alpha= | 10 | deg
JavaFoil+Calcfoil stall+Eppler ext transition |  |  |  | L/D Max: | 78.304 | at alpha= | 2.5 | deg
Re: | 500000 |  |  | Cd Min: | 0.00677 | at alpha= | 0 | deg
Mach: | 0.25 |  |  | Cl=0 at alpha= | -3.8229 | deg
|  |  |  | @ Cl=0.1, Cd= | 0.031787
|  |  |  | @ Cl=0.4, Cd= | 0.019817
|  |  |  | @ Cl=0.6, Cd= | 0.008559
alpha (deg) | Cl | Cd | Cm | Cl/Cd
-20 | -1.611 | 0.15921 | -0.022 | -10.119
-19.5 | -1.563 | 0.15164 | -0.023 | -10.305
-19 | -1.514 | 0.14482 | -0.023 | -10.457
-18.5 | -1.466 | 0.13942 | -0.023 | -10.515
-18 | -1.417 | 0.13338 | -0.024 | -10.627
-17.5 | -0.079 | 0.12613 | -0.024 | -0.625
-17 | -0.076 | 0.121 | -0.025 | -0.628
-16.5 | -0.073 | 0.11509 | -0.025 | -0.635
-16 | -0.07 | 0.10909 | -0.026 | -0.644
-15.5 | -0.067 | 0.1043 | -0.026 | -0.646
-15 | -0.065 | 0.09871 | -0.026 | -0.654
-14.5 | -0.062 | 0.09345 | -0.027 | -0.66
-14 | -0.059 | 0.08932 | -0.027 | -0.659
-13.5 | -0.056 | 0.08444 | -0.028 | -0.663
-13 | -0.114 | 0.07999 | -0.028 | -1.421
-12.5 | -0.168 | 0.07627 | -0.029 | -2.201
-12 | -0.208 | 0.07245 | -0.029 | -2.869
-11.5 | -0.241 | 0.06898 | -0.03 | -3.497
-11 | -0.269 | 0.0648 | -0.03 | -4.149
-10.5 | -0.291 | 0.06101 | -0.031 | -4.766
-10 | -0.307 | 0.05753 | -0.031 | -5.33
-9.5 | -0.316 | 0.05472 | -0.032 | -5.773
-9 | -0.318 | 0.05171 | -0.032 | -6.155
-8.5 | -0.312 | 0.0531 | -0.028 | -5.875
-8 | -0.3 | 0.04994 | -0.028 | -6.012
-7.5 | -0.281 | 0.05333 | -0.022 | -5.27
-7 | -0.256 | 0.05011 | -0.022 | -5.118
-6.5 | -0.227 | 0.04456 | -0.028 | -5.09
-6 | -0.191 | 0.04256 | -0.022 | -4.499
-5.5 | -0.152 | 0.03988 | -0.022 | -3.82
-5 | -0.11 | 0.03763 | -0.022 | -2.918
-4.5 | -0.065 | 0.03567 | -0.022 | -1.81
-4 | -0.017 | 0.03401 | -0.022 | -0.508
-3.5 | 0.031 | 0.03265 | -0.022 | 0.963
-3 | 0.081 | 0.03154 | -0.022 | 2.574
-2.5 | 0.131 | 0.03219 | -0.022 | 4.078
-2 | 0.182 | 0.03165 | -0.022 | 5.738
-1.5 | 0.232 | 0.03137 | -0.022 | 7.403
-1 | 0.282 | 0.03126 | -0.023 | 9.036
-0.5 | 0.332 | 0.03134 | -0.023 | 10.608
0 | 0.477 | 0.00677 | -0.025 | 70.428
0.5 | 0.539 | 0.00728 | -0.033 | 74.045
1 | 0.601 | 0.00858 | -0.034 | 70.119
1.5 | 0.663 | 0.00903 | -0.034 | 73.452
2 | 0.725 | 0.00951 | -0.035 | 76.276
2.5 | 0.787 | 0.01006 | -0.037 | 78.304
3 | 0.849 | 0.01388 | -0.084 | 61.175
3.5 | 0.911 | 0.01435 | -0.085 | 63.441
4 | 0.789 | 0.03186 | -0.047 | 24.765
4.5 | 0.838 | 0.03175 | -0.047 | 26.393
5 | 0.887 | 0.03333 | -0.047 | 26.618
5.5 | 1.152 | 0.01511 | -0.087 | 76.261
6 | 1.208 | 0.01754 | -0.088 | 68.886
6.5 | 1.258 | 0.01854 | -0.088 | 67.854
7 | 1.292 | 0.01966 | -0.088 | 65.714
7.5 | 1.331 | 0.02108 | -0.088 | 63.146
8 | 1.37 | 0.02264 | -0.088 | 60.515
8.5 | 1.396 | 0.0245 | -0.088 | 56.976
9 | 1.196 | 0.05575 | -0.037 | 21.451
9.5 | 1.425 | 0.0295 | -0.088 | 48.317
10 | 1.429 | 0.03204 | -0.089 | 44.599
10.5 | 1.418 | 0.03491 | -0.089 | 40.619
11 | 1.398 | 0.03811 | -0.089 | 36.675
11.5 | 1.196 | 0.07943 | -0.054 | 15.064
12 | 1.15 | 0.08788 | -0.039 | 13.085
12.5 | 1.101 | 0.09445 | -0.025 | 11.661
13 | 1.044 | 0.10458 | -0.025 | 9.985
13.5 | 0.976 | 0.11394 | -0.025 | 8.569
14 | 0.9 | 0.12232 | -0.038 | 7.36
14.5 | 0.814 | 0.13174 | -0.037 | 6.18
15 | 0.721 | 0.14235 | -0.037 | 5.065

## 30. Re 500k Mach 0.25 (2)
BIGFOIL.COM POLAR EXPORT
fx63143
FX 63-143 |  |  |  | Cl Max: | 1.2145 | at alpha= | 12 | deg
XFOIL ncrit=9 |  |  |  | L/D Max: | 87.7582 | at alpha= | 6.5 | deg
Re: | 500000 |  |  | Cd Min: | 0.23181 | at alpha= | -19.5 | deg
Mach: | 0.25 |  |  | Cl=0 at alpha= | -3.0151 | deg
|  |  |  | @ Cl=0.1, Cd= | 0.010992
|  |  |  | @ Cl=0.4, Cd= | 0.0086628
|  |  |  | @ Cl=0.6, Cd= | 0.0095304
alpha (deg) | Cl | Cd | Cm | Cl/Cd
-19.5 | -0.5737 | 0.23181 | 0.0195 | -2.4749
-19 | -0.5559 | 0.22572 | 0.016 | -2.4628
-18.5 | -0.5384 | 0.21944 | 0.0125 | -2.4535
-18 | -0.5211 | 0.21286 | 0.0089 | -2.4481
-17.5 | -0.5046 | 0.20565 | 0.0047 | -2.4537
-17 | -0.4938 | 0.19831 | -0.0009 | -2.49
-16.5 | -0.4746 | 0.19116 | -0.0026 | -2.4827
-16 | -0.4574 | 0.18508 | -0.0047 | -2.4714
-15.5 | -0.4421 | 0.17855 | -0.0076 | -2.4761
-15 | -0.4279 | 0.17157 | -0.0107 | -2.494
-14.5 | -0.4194 | 0.16338 | -0.0156 | -2.567
-14 | -0.4129 | 0.15515 | -0.0202 | -2.6613
-13.5 | -0.3974 | 0.14817 | -0.0209 | -2.6821
-13 | -0.3836 | 0.14184 | -0.0225 | -2.7045
-12.5 | -0.3733 | 0.135 | -0.0249 | -2.7652
-12 | -0.3653 | 0.1276 | -0.0275 | -2.8629
-11.5 | -0.3594 | 0.11983 | -0.0304 | -2.9992
-11 | -0.3558 | 0.11168 | -0.0336 | -3.1859
-10.5 | -0.3573 | 0.10214 | -0.0381 | -3.4981
-10 | -0.3635 | 0.09128 | -0.0436 | -3.9823
-9.5 | -0.3721 | 0.07987 | -0.0498 | -4.6588
-9 | -0.3911 | 0.06498 | -0.0626 | -6.0188
-8.5 | -0.3553 | 0.04756 | -0.0915 | -7.4706
-7.5 | -0.3815 | 0.03057 | -0.0804 | -12.4796
-7 | -0.3655 | 0.02546 | -0.075 | -14.3559
-6.5 | -0.3379 | 0.01995 | -0.07 | -16.9373
-6 | -0.2962 | 0.0162 | -0.0666 | -18.284
-5.5 | -0.2517 | 0.01456 | -0.064 | -17.2871
-5 | -0.2052 | 0.01352 | -0.0616 | -15.1775
-4.5 | -0.1562 | 0.01273 | -0.0598 | -12.2702
-4 | -0.1042 | 0.01224 | -0.0584 | -8.5131
-3.5 | -0.0514 | 0.01181 | -0.0574 | -4.3522
-3 | 0.0016 | 0.01138 | -0.0565 | 0.1406
-2.5 | 0.0561 | 0.01111 | -0.0559 | 5.0495
-2 | 0.1117 | 0.01096 | -0.0555 | 10.1916
-1.5 | 0.1673 | 0.01074 | -0.0552 | 15.5773
-1 | 0.2222 | 0.01053 | -0.0548 | 21.1016
-0.5 | 0.2772 | 0.01027 | -0.0545 | 26.9912
0 | 0.3309 | 0.00963 | -0.0545 | 34.3614
0.5 | 0.3868 | 0.00876 | -0.0551 | 44.1553
1 | 0.4411 | 0.00836 | -0.0544 | 52.7632
1.5 | 0.4886 | 0.00857 | -0.0518 | 57.0128
2 | 0.5394 | 0.00893 | -0.0499 | 60.4031
2.5 | 0.5807 | 0.00941 | -0.0456 | 61.7109
3 | 0.6272 | 0.0097 | -0.0429 | 64.6598
3.5 | 0.6679 | 0.00995 | -0.0388 | 67.1256
4 | 0.6992 | 0.0101 | -0.0325 | 69.2277
4.5 | 0.7383 | 0.01019 | -0.0283 | 72.4534
5 | 0.7878 | 0.01028 | -0.0266 | 76.6342
5.5 | 0.8499 | 0.01048 | -0.0277 | 81.0973
6 | 0.9332 | 0.0109 | -0.0334 | 85.6147
6.5 | 0.9943 | 0.01133 | -0.0348 | 87.7582
7 | 1.0512 | 0.01211 | -0.0358 | 86.8043
7.5 | 1.0982 | 0.01308 | -0.0349 | 83.9602
8 | 1.1392 | 0.01452 | -0.0336 | 78.4573
8.5 | 1.1183 | 0.01505 | -0.0194 | 74.3056
9 | 1.1252 | 0.01653 | -0.0124 | 68.0702
9.5 | 1.1449 | 0.01866 | -0.0092 | 61.3558
10 | 1.1673 | 0.02118 | -0.0075 | 55.1133
10.5 | 1.1884 | 0.02424 | -0.0067 | 49.0264
11 | 1.1912 | 0.0292 | -0.0062 | 40.7945
11.5 | 1.2066 | 0.03335 | -0.0062 | 36.1799
12 | 1.2145 | 0.03828 | -0.0063 | 31.7268
12.5 | 1.2122 | 0.04433 | -0.0067 | 27.3449
13 | 1.21 | 0.05063 | -0.0073 | 23.8989
13.5 | 1.2099 | 0.05705 | -0.0085 | 21.2077
14 | 1.204 | 0.06443 | -0.0102 | 18.6869
14.5 | 1.1994 | 0.07196 | -0.0121 | 16.6676
15 | 1.2036 | 0.07875 | -0.0142 | 15.2838
15.5 | 1.1999 | 0.08678 | -0.017 | 13.8269
16 | 1.1974 | 0.09484 | -0.0199 | 12.6255
16.5 | 1.1954 | 0.10322 | -0.0235 | 11.5811
17 | 1.1876 | 0.11253 | -0.0274 | 10.5536

## 31. Re 500k Mach 0.50 (1)
BIGFOIL.COM POLAR EXPORT
fx63143
FX 63-143 |  |  |  | Cl Max: | 2.668 | at alpha= | 20 | deg
JavaFoil+Calcfoil stall+Eppler ext transition |  |  |  | L/D Max: | 84.133 | at alpha= | 2 | deg
Re: | 500000 |  |  | Cd Min: | 0.0072 | at alpha= | 0 | deg
Mach: | 0.5 |  |  | Cl=0 at alpha= | -3.8241 | deg
|  |  |  | @ Cl=0.1, Cd= | 0.033207
|  |  |  | @ Cl=0.4, Cd= | 0.027295
|  |  |  | @ Cl=0.6, Cd= | 0.0077716
alpha (deg) | Cl | Cd | Cm | Cl/Cd
-20 | -1.802 | 0.21878 | -0.025 | -8.235
-19.5 | -1.745 | 0.20971 | -0.024 | -8.319
-19 | -1.69 | 0.20536 | -0.025 | -8.231
-18.5 | -1.636 | 0.20043 | -0.025 | -8.163
-18 | -1.582 | 0.1956 | -0.025 | -8.087
-17.5 | -1.528 | 0.19087 | -0.026 | -8.003
-17 | -1.473 | 0.18659 | -0.026 | -7.894
-16.5 | -1.418 | 0.17526 | -0.027 | -8.093
-16 | -1.359 | 0.16077 | -0.024 | -8.454
-15.5 | -1.303 | 0.15836 | -0.023 | -8.23
-15 | -1.249 | 0.15347 | -0.024 | -8.135
-14.5 | -1.194 | 0.14981 | -0.024 | -7.967
-14 | -1.139 | 0.14573 | -0.025 | -7.812
-13.5 | -1.083 | 0.13658 | -0.025 | -7.932
-13 | -1.028 | 0.13275 | -0.026 | -7.745
-12.5 | -0.973 | 0.12903 | -0.026 | -7.539
-12 | -0.917 | 0.12063 | -0.027 | -7.605
-11.5 | -0.862 | 0.11817 | -0.027 | -7.294
-11 | -0.806 | 0.11506 | -0.027 | -7.007
-10.5 | -0.755 | 0.06855 | -0.034 | -11.008
-10 | -0.698 | 0.06383 | -0.034 | -10.943
-9.5 | -0.642 | 0.05929 | -0.035 | -10.834
-9 | -0.586 | 0.05552 | -0.036 | -10.556
-8.5 | -0.53 | 0.05073 | -0.036 | -10.444
-8 | -0.225 | 0.04741 | -0.037 | -4.749
-7.5 | -0.198 | 0.04455 | -0.037 | -4.451
-7 | -0.171 | 0.04241 | -0.038 | -4.042
-6.5 | -0.145 | 0.04027 | -0.039 | -3.589
-6 | -0.118 | 0.03822 | -0.039 | -3.077
-5.5 | -0.09 | 0.03952 | -0.034 | -2.282
-5 | -0.108 | 0.04218 | -0.025 | -2.549
-4.5 | -0.068 | 0.03765 | -0.025 | -1.8
-4 | -0.019 | 0.03524 | -0.025 | -0.531
-3.5 | 0.035 | 0.03314 | -0.025 | 1.043
-3 | 0.09 | 0.03338 | -0.024 | 2.695
-2.5 | 0.146 | 0.03241 | -0.025 | 4.503
-2 | 0.202 | 0.03188 | -0.025 | 6.348
-1.5 | 0.259 | 0.03162 | -0.024 | 8.192
-1 | 0.315 | 0.03157 | -0.025 | 9.984
-0.5 | 0.371 | 0.03171 | -0.026 | 11.697
0 | 0.532 | 0.0072 | -0.027 | 73.796
0.5 | 0.601 | 0.00778 | -0.039 | 77.266
1 | 0.67 | 0.00836 | -0.037 | 80.174
1.5 | 0.739 | 0.00894 | -0.038 | 82.688
2 | 0.808 | 0.0096 | -0.039 | 84.133
2.5 | 0.876 | 0.01294 | -0.04 | 67.723
3 | 0.768 | 0.0267 | -0.023 | 28.759
3.5 | 0.823 | 0.03096 | -0.052 | 26.58
4 | 0.877 | 0.03228 | -0.052 | 27.165
4.5 | 0.931 | 0.03376 | -0.052 | 27.577
5 | 0.984 | 0.03415 | -0.052 | 28.824
5.5 | 1.233 | 0.02143 | -0.093 | 57.536
6 | 1.281 | 0.02313 | -0.094 | 55.36
6.5 | 1.325 | 0.02511 | -0.094 | 52.777
7 | 1.359 | 0.02757 | -0.094 | 49.299
7.5 | 1.186 | 0.0483 | -0.039 | 24.546
8 | 1.203 | 0.05276 | -0.039 | 22.798
8.5 | 1.34 | 0.03825 | -0.094 | 35.039
9 | 0.724 | 0.07013 | -0.041 | 10.318
9.5 | 0.762 | 0.0698 | -0.058 | 10.913
10 | 0.784 | 0.1095 | -0.039 | 7.156
10.5 | 0.814 | 0.12084 | -0.039 | 6.737
11 | 1.66 | 0.12229 | -0.04 | 13.575
11.5 | 1.717 | 0.13274 | -0.045 | 12.938
12 | 1.776 | 0.13939 | -0.05 | 12.738
12.5 | 1.83 | 0.14325 | -0.051 | 12.778
13 | 1.886 | 0.15143 | -0.052 | 12.453
13.5 | 1.95 | 0.17028 | -0.06 | 11.451
14 | 2.005 | 0.17419 | -0.06 | 11.508
14.5 | 2.059 | 0.1712 | -0.06 | 12.026
15 | 2.113 | 0.18253 | -0.061 | 11.579
15.5 | 2.168 | 0.17957 | -0.061 | 12.071
16 | 2.222 | 0.18393 | -0.062 | 12.079
16.5 | 2.276 | 0.18861 | -0.062 | 12.064
17 | 2.329 | 0.19555 | -0.063 | 11.911
17.5 | 2.383 | 0.20124 | -0.063 | 11.842
18 | 2.437 | 0.20904 | -0.065 | 11.657
18.5 | 2.491 | 0.21696 | -0.066 | 11.482
19 | 2.561 | 0.2314 | -0.073 | 11.067
19.5 | 2.614 | 0.23701 | -0.073 | 11.03
20 | 2.668 | 0.24021 | -0.074 | 11.105

## 32. Re 500k Mach 0.50 (2)
BIGFOIL.COM POLAR EXPORT
fx63143
FX 63-143 |  |  |  | Cl Max: | 1.1395 | at alpha= | 9.5 | deg
XFOIL ncrit=9 |  |  |  | L/D Max: | 83.2642 | at alpha= | 6.5 | deg
Re: | 500000 |  |  | Cd Min: | 0.25983 | at alpha= | -20 | deg
Mach: | 0.5 |  |  | Cl=0 at alpha= | -2.9958 | deg
|  |  |  | @ Cl=0.1, Cd= | 0.011649
|  |  |  | @ Cl=0.4, Cd= | 0.01015
|  |  |  | @ Cl=0.6, Cd= | 0.0095172
alpha (deg) | Cl | Cd | Cm | Cl/Cd
-20 | -0.6336 | 0.25983 | 0.0297 | -2.4385
-19.5 | -0.6115 | 0.25215 | 0.0252 | -2.4251
-19 | -0.5892 | 0.24437 | 0.0206 | -2.4111
-18.5 | -0.5676 | 0.23626 | 0.0153 | -2.4024
-17.5 | -0.5253 | 0.22051 | 0.0069 | -2.3822
-17 | -0.5036 | 0.21321 | 0.0037 | -2.362
-16.5 | -0.4828 | 0.2059 | 0 | -2.3448
-16 | -0.4624 | 0.19832 | -0.0038 | -2.3316
-15.5 | -0.4436 | 0.19021 | -0.0085 | -2.3322
-15 | -0.4298 | 0.18239 | -0.0139 | -2.3565
-14.5 | -0.4098 | 0.17431 | -0.0165 | -2.351
-14 | -0.3889 | 0.16722 | -0.0182 | -2.3257
-13.5 | -0.3712 | 0.1601 | -0.021 | -2.3186
-13 | -0.3555 | 0.15251 | -0.0241 | -2.331
-12.5 | -0.3419 | 0.14466 | -0.0275 | -2.3635
-12 | -0.3347 | 0.13627 | -0.0323 | -2.4562
-11.5 | -0.3249 | 0.12797 | -0.0359 | -2.5389
-11 | -0.314 | 0.12018 | -0.0381 | -2.6127
-10.5 | -0.3023 | 0.11317 | -0.0395 | -2.6712
-10 | -0.2435 | 0.10025 | -0.0577 | -2.4289
-9.5 | -0.1729 | 0.08609 | -0.0828 | -2.0084
-9 | -0.1708 | 0.07804 | -0.0865 | -2.1886
-8.5 | -0.179 | 0.06683 | -0.0923 | -2.6784
-8 | -0.1833 | 0.05774 | -0.0985 | -3.1746
-7.5 | -0.2063 | 0.04745 | -0.1054 | -4.3477
-7 | -0.2375 | 0.04032 | -0.1032 | -5.8904
-6.5 | -0.2653 | 0.03326 | -0.0958 | -7.9765
-6 | -0.2655 | 0.02835 | -0.0889 | -9.3651
-5.5 | -0.2489 | 0.0231 | -0.0823 | -10.7749
-5 | -0.2119 | 0.01853 | -0.0769 | -11.4355
-4.5 | -0.1612 | 0.01549 | -0.0728 | -10.4067
-4 | -0.1108 | 0.01385 | -0.0688 | -8
-3.5 | -0.0578 | 0.01281 | -0.0654 | -4.5121
-3 | -0.0005 | 0.01219 | -0.0631 | -0.041017
-2.5 | 0.0592 | 0.01176 | -0.0615 | 5.034
-2 | 0.1216 | 0.01159 | -0.0604 | 10.4918
-1.5 | 0.1836 | 0.01149 | -0.0595 | 15.9791
-1 | 0.2446 | 0.01122 | -0.0585 | 21.8004
-0.5 | 0.3067 | 0.011 | -0.0578 | 27.8818
0 | 0.3679 | 0.01063 | -0.0573 | 34.6096
0.5 | 0.4268 | 0.00975 | -0.057 | 43.7744
1 | 0.4916 | 0.00919 | -0.0573 | 53.4929
1.5 | 0.5468 | 0.00914 | -0.0546 | 59.8249
2 | 0.6004 | 0.00952 | -0.0513 | 63.0672
2.5 | 0.6518 | 0.01002 | -0.0474 | 65.0499
3 | 0.6999 | 0.01048 | -0.0428 | 66.7844
3.5 | 0.7472 | 0.0108 | -0.0383 | 69.1852
4 | 0.7869 | 0.0111 | -0.032 | 70.8919
4.5 | 0.8163 | 0.01119 | -0.0235 | 72.9491
5 | 0.8608 | 0.01133 | -0.0187 | 75.9753
5.5 | 0.9162 | 0.01162 | -0.0163 | 78.8468
6 | 0.9924 | 0.01218 | -0.018 | 81.4778
6.5 | 1.0841 | 0.01302 | -0.0228 | 83.2642
7 | 1.1324 | 0.01425 | -0.0206 | 79.4667
7.5 | 1.1269 | 0.01569 | -0.01 | 71.8228
8 | 1.1314 | 0.01744 | -0.0021 | 64.8739
8.5 | 1.1335 | 0.02164 | 0.0009 | 52.3799
9 | 1.1329 | 0.02718 | 0.0018 | 41.6814
9.5 | 1.1395 | 0.03247 | 0.0023 | 35.0939
10 | 1.134 | 0.03883 | 0.0025 | 29.2042
10.5 | 1.1385 | 0.04459 | 0.0026 | 25.5326
11 | 1.1333 | 0.05153 | 0.0019 | 21.993
11.5 | 1.114 | 0.0602 | 0.0002 | 18.505
12 | 1.1112 | 0.06781 | -0.0014 | 16.387
12.5 | 1.1121 | 0.07541 | -0.0033 | 14.7474
13 | 1.1109 | 0.08351 | -0.0057 | 13.3026
13.5 | 1.1117 | 0.09166 | -0.0082 | 12.1285
14.5 | 1.1085 | 0.10964 | -0.0153 | 10.1104

## 33. Re 750k Mach 0.00 (1)
BIGFOIL.COM POLAR EXPORT
fx63143
FX 63-143 |  |  |  | Cl Max: | 1.462 | at alpha= | 11 | deg
JavaFoil+Calcfoil stall+Eppler ext transition |  |  |  | L/D Max: | 119.776 | at alpha= | 7 | deg
Re: | 750000 |  |  | Cd Min: | 0.00701 | at alpha= | 0 | deg
Mach: | 0 |  |  | Cl=0 at alpha= | -3.8229 | deg
|  |  |  | @ Cl=0.1, Cd= | 0.031622
|  |  |  | @ Cl=0.4, Cd= | 0.017926
|  |  |  | @ Cl=0.6, Cd= | 0.0079477
alpha (deg) | Cl | Cd | Cm | Cl/Cd
-16.5 | -0.339 | 0.07771 | -0.036 | -4.36
-16 | -0.365 | 0.05245 | -0.04 | -6.962
-15.5 | -0.389 | 0.03783 | -0.043 | -10.273
-15 | -0.408 | 0.03024 | -0.045 | -13.501
-14.5 | -0.434 | 0.0208 | -0.048 | -20.89
-14 | -0.45 | 0.01855 | -0.049 | -24.243
-13.5 | -0.463 | 0.01711 | -0.05 | -27.031
-13 | -0.473 | 0.01611 | -0.051 | -29.362
-12.5 | -0.481 | 0.01552 | -0.052 | -31
-12 | -0.487 | 0.01466 | -0.053 | -33.218
-11.5 | -0.49 | 0.01396 | -0.054 | -35.087
-11 | -0.489 | 0.01335 | -0.055 | -36.627
-10.5 | -0.484 | 0.01247 | -0.056 | -38.841
-10 | -0.475 | 0.012 | -0.057 | -39.632
-9.5 | -0.462 | 0.01153 | -0.058 | -40.069
-9 | -0.364 | 0.05412 | -0.027 | -6.718
-8.5 | -0.344 | 0.05124 | -0.027 | -6.72
-8 | -0.321 | 0.04827 | -0.027 | -6.653
-7.5 | -0.294 | 0.04556 | -0.027 | -6.456
-7 | -0.262 | 0.04647 | -0.021 | -5.648
-6.5 | -0.228 | 0.04356 | -0.021 | -5.238
-6 | -0.191 | 0.0407 | -0.021 | -4.685
-5.5 | -0.15 | 0.03845 | -0.021 | -3.911
-5 | -0.108 | 0.03655 | -0.021 | -2.946
-4.5 | -0.063 | 0.03497 | -0.021 | -1.803
-4 | -0.017 | 0.03336 | -0.021 | -0.505
-3.5 | 0.031 | 0.03261 | -0.021 | 0.937
-3 | 0.079 | 0.03153 | -0.021 | 2.498
-2.5 | 0.127 | 0.03174 | -0.021 | 4.009
-2 | 0.176 | 0.03125 | -0.021 | 5.633
-1.5 | 0.225 | 0.03172 | -0.022 | 7.093
-1 | 0.274 | 0.03159 | -0.022 | 8.663
-0.5 | 0.322 | 0.03166 | -0.023 | 10.173
0 | 0.462 | 0.00701 | -0.025 | 65.86
0.5 | 0.522 | 0.00749 | -0.032 | 69.705
1 | 0.583 | 0.00784 | -0.033 | 74.304
1.5 | 0.643 | 0.00822 | -0.034 | 78.252
2 | 0.703 | 0.00861 | -0.035 | 81.683
2.5 | 0.763 | 0.01228 | -0.08 | 62.146
3 | 0.823 | 0.01264 | -0.081 | 65.13
3.5 | 0.883 | 0.01301 | -0.082 | 67.845
4 | 0.942 | 0.01343 | -0.083 | 70.171
4.5 | 1.002 | 0.01233 | -0.083 | 81.211
5 | 1.061 | 0.0129 | -0.084 | 82.225
5.5 | 1.121 | 0.01352 | -0.085 | 82.895
6 | 1.177 | 0.01229 | -0.086 | 95.831
6.5 | 1.232 | 0.01119 | -0.087 | 110.136
7 | 1.286 | 0.01074 | -0.088 | 119.776
7.5 | 1.332 | 0.01661 | -0.088 | 80.209
8 | 1.365 | 0.01866 | -0.088 | 73.176
8.5 | 1.392 | 0.02005 | -0.088 | 69.425
9 | 1.417 | 0.02132 | -0.088 | 66.476
9.5 | 1.439 | 0.02293 | -0.088 | 62.741
10 | 1.45 | 0.02578 | -0.088 | 56.251
10.5 | 1.46 | 0.02792 | -0.088 | 52.294
11 | 1.462 | 0.03037 | -0.088 | 48.136
11.5 | 1.46 | 0.03226 | -0.089 | 45.259
12 | 1.446 | 0.03588 | -0.089 | 40.294
12.5 | 1.43 | 0.03881 | -0.089 | 36.847
13 | 1.404 | 0.04281 | -0.089 | 32.79
13.5 | 1.215 | 0.09445 | -0.055 | 12.862
14 | 1.183 | 0.10444 | -0.047 | 11.323
14.5 | 1.15 | 0.11276 | -0.04 | 10.201
15 | 1.118 | 0.12085 | -0.038 | 9.252
15.5 | 1.082 | 0.12568 | -0.025 | 8.606
16 | 1.046 | 0.13487 | -0.038 | 7.758

## 34. Re 750k Mach 0.00 (2)
BIGFOIL.COM POLAR EXPORT
fx63143
FX 63-143 |  |  |  | Cl Max: | 1.3169 | at alpha= | 18.5 | deg
XFOIL ncrit=9 |  |  |  | L/D Max: | 82.4402 | at alpha= | 5.5 | deg
Re: | 750000 |  |  | Cd Min: | 0.23424 | at alpha= | -20 | deg
Mach: | 0 |  |  | Cl=0 at alpha= | -3.0288 | deg
|  |  |  | @ Cl=0.1, Cd= | 0.0099002
|  |  |  | @ Cl=0.4, Cd= | 0.009373
|  |  |  | @ Cl=0.6, Cd= | 0.007737
alpha (deg) | Cl | Cd | Cm | Cl/Cd
-20 | -0.5844 | 0.23424 | 0.0229 | -2.4949
-19.5 | -0.5679 | 0.22791 | 0.0193 | -2.4918
-19 | -0.5514 | 0.22151 | 0.0157 | -2.4893
-18.5 | -0.536 | 0.21387 | 0.0114 | -2.5062
-18 | -0.5224 | 0.20657 | 0.0071 | -2.5289
-17.5 | -0.506 | 0.20047 | 0.0049 | -2.5241
-17 | -0.4901 | 0.19467 | 0.002 | -2.5176
-16.5 | -0.4752 | 0.18838 | -0.001 | -2.5226
-16 | -0.4612 | 0.18162 | -0.0041 | -2.5394
-15.5 | -0.4535 | 0.1721 | -0.0086 | -2.6351
-15 | -0.4378 | 0.16661 | -0.0104 | -2.6277
-14.5 | -0.4247 | 0.16036 | -0.0129 | -2.6484
-14 | -0.4201 | 0.15105 | -0.018 | -2.7812
-13.5 | -0.4158 | 0.1418 | -0.0215 | -2.9323
-13 | -0.4028 | 0.13628 | -0.0225 | -2.9557
-12.5 | -0.3923 | 0.12996 | -0.0244 | -3.0186
-12 | -0.385 | 0.12295 | -0.0269 | -3.1314
-11.5 | -0.3813 | 0.11482 | -0.0301 | -3.3209
-11 | -0.3888 | 0.1022 | -0.0369 | -3.8043
-10.5 | -0.3951 | 0.09084 | -0.0425 | -4.3494
-10 | -0.4257 | 0.07119 | -0.0571 | -5.9798
-9 | -0.4281 | 0.04629 | -0.0825 | -9.2482
-7.5 | -0.411 | 0.02402 | -0.0707 | -17.1107
-7 | -0.3906 | 0.01501 | -0.0642 | -26.0227
-6.5 | -0.3485 | 0.01365 | -0.0618 | -25.5311
-6 | -0.3042 | 0.01271 | -0.0597 | -23.9339
-5.5 | -0.2572 | 0.01193 | -0.0582 | -21.5591
-5 | -0.2077 | 0.01136 | -0.0571 | -18.2835
-4.5 | -0.1565 | 0.01094 | -0.0562 | -14.3053
-4 | -0.1042 | 0.01062 | -0.0556 | -9.8117
-3.5 | -0.0507 | 0.01042 | -0.0553 | -4.8656
-3 | 0.0031 | 0.01029 | -0.055 | 0.30126
-2.5 | 0.0565 | 0.01007 | -0.0547 | 5.6107
-2 | 0.1103 | 0.00986 | -0.0545 | 11.1866
-1.5 | 0.1646 | 0.00972 | -0.0544 | 16.9342
-1 | 0.2197 | 0.00962 | -0.0544 | 22.8378
-0.5 | 0.2746 | 0.00954 | -0.0545 | 28.7841
0 | 0.3299 | 0.0095 | -0.0546 | 34.7263
0.5 | 0.3851 | 0.0094 | -0.0547 | 40.9681
1 | 0.4403 | 0.0093 | -0.055 | 47.3441
1.5 | 0.4946 | 0.00871 | -0.0555 | 56.7853
2 | 0.553 | 0.00762 | -0.0574 | 72.5722
2.5 | 0.6012 | 0.00774 | -0.0556 | 77.6744
3 | 0.6492 | 0.00815 | -0.0538 | 79.6564
3.5 | 0.6987 | 0.00854 | -0.0525 | 81.815
4 | 0.7448 | 0.00909 | -0.0506 | 81.9362
4.5 | 0.7829 | 0.0096 | -0.0468 | 81.5521
5 | 0.8191 | 0.01001 | -0.0427 | 81.8282
5.5 | 0.8615 | 0.01045 | -0.0403 | 82.4402
6 | 0.8935 | 0.0111 | -0.0359 | 80.4955
6.5 | 0.9193 | 0.0116 | -0.0302 | 79.25
7 | 0.9454 | 0.01192 | -0.0245 | 79.3121
7.5 | 0.9756 | 0.01256 | -0.0204 | 77.6752
8.5 | 1.0565 | 0.01402 | -0.0172 | 75.3566
9 | 1.105 | 0.01483 | -0.0175 | 74.5111
9.5 | 1.1442 | 0.01582 | -0.0164 | 72.3262
10 | 1.1739 | 0.01728 | -0.0143 | 67.934
10.5 | 1.208 | 0.0187 | -0.0133 | 64.5989
11 | 1.2374 | 0.02061 | -0.0125 | 60.0388
11.5 | 1.2556 | 0.0236 | -0.0115 | 53.2034
12 | 1.2689 | 0.02737 | -0.0111 | 46.361
12.5 | 1.287 | 0.03093 | -0.0113 | 41.6101
13 | 1.2989 | 0.03517 | -0.0115 | 36.932
13.5 | 1.3016 | 0.04045 | -0.0118 | 32.178
14 | 1.3017 | 0.04614 | -0.0124 | 28.212
14.5 | 1.3086 | 0.05138 | -0.0134 | 25.4691
15 | 1.3132 | 0.05708 | -0.0147 | 23.0063
15.5 | 1.3112 | 0.06386 | -0.0164 | 20.5324
16 | 1.2995 | 0.07218 | -0.0187 | 18.0036
16.5 | 1.3118 | 0.07764 | -0.0208 | 16.8959
17 | 1.3144 | 0.08454 | -0.0233 | 15.5477
17.5 | 1.3039 | 0.09359 | -0.0268 | 13.932
18 | 1.3144 | 0.09968 | -0.0296 | 13.1862
18.5 | 1.3169 | 0.10713 | -0.033 | 12.2925
19 | 1.3169 | 0.11511 | -0.0368 | 11.4404
19.5 | 1.3117 | 0.12409 | -0.0414 | 10.5706
20 | 1.3028 | 0.13395 | -0.0466 | 9.726

## 35. Re 750k Mach 0.10 (1)
BIGFOIL.COM POLAR EXPORT
fx63143
FX 63-143 |  |  |  | Cl Max: | 1.457 | at alpha= | 11 | deg
JavaFoil+Calcfoil stall+Eppler ext transition |  |  |  | L/D Max: | 109.786 | at alpha= | 6.5 | deg
Re: | 750000 |  |  | Cd Min: | 0.00705 | at alpha= | 0 | deg
Mach: | 0.1 |  |  | Cl=0 at alpha= | -3.8229 | deg
|  |  |  | @ Cl=0.1, Cd= | 0.031651
|  |  |  | @ Cl=0.4, Cd= | 0.018305
|  |  |  | @ Cl=0.6, Cd= | 0.0079557
alpha (deg) | Cl | Cd | Cm | Cl/Cd
-16 | -0.314 | 0.06645 | -0.038 | -4.73
-15.5 | -0.342 | 0.04401 | -0.042 | -7.771
-15 | -0.367 | 0.03143 | -0.045 | -11.686
-14.5 | -0.394 | 0.02197 | -0.048 | -17.936
-14 | -0.413 | 0.01911 | -0.049 | -21.613
-13.5 | -0.429 | 0.01736 | -0.05 | -24.734
-13 | -0.443 | 0.0163 | -0.052 | -27.191
-12.5 | -0.378 | 0.07472 | -0.028 | -5.057
-12 | -0.385 | 0.07077 | -0.029 | -5.435
-11.5 | -0.47 | 0.01406 | -0.054 | -33.432
-11 | -0.472 | 0.01345 | -0.055 | -35.133
-10.5 | -0.471 | 0.01254 | -0.056 | -37.544
-10 | -0.465 | 0.01205 | -0.057 | -38.574
-9.5 | -0.454 | 0.01171 | -0.058 | -38.743
-9 | -0.359 | 0.05425 | -0.027 | -6.611
-8.5 | -0.341 | 0.0514 | -0.027 | -6.634
-8 | -0.319 | 0.04845 | -0.027 | -6.584
-7.5 | -0.293 | 0.04568 | -0.028 | -6.412
-7 | -0.262 | 0.04685 | -0.021 | -5.592
-6.5 | -0.228 | 0.04376 | -0.021 | -5.213
-6 | -0.191 | 0.04084 | -0.021 | -4.675
-5.5 | -0.151 | 0.03847 | -0.021 | -3.919
-5 | -0.108 | 0.03685 | -0.021 | -2.932
-4.5 | -0.063 | 0.03498 | -0.021 | -1.809
-4 | -0.017 | 0.03338 | -0.021 | -0.506
-3.5 | 0.031 | 0.03261 | -0.021 | 0.941
-3 | 0.079 | 0.03157 | -0.021 | 2.506
-2.5 | 0.128 | 0.03176 | -0.021 | 4.026
-2 | 0.177 | 0.03124 | -0.021 | 5.661
-1.5 | 0.226 | 0.03172 | -0.022 | 7.128
-1 | 0.275 | 0.03159 | -0.022 | 8.704
-0.5 | 0.324 | 0.03167 | -0.023 | 10.222
0 | 0.464 | 0.00705 | -0.025 | 65.818
0.5 | 0.525 | 0.00751 | -0.032 | 69.931
1 | 0.586 | 0.00786 | -0.033 | 74.507
1.5 | 0.646 | 0.00827 | -0.034 | 78.097
2 | 0.706 | 0.00866 | -0.035 | 81.552
2.5 | 0.767 | 0.01233 | -0.081 | 62.189
3 | 0.827 | 0.01269 | -0.082 | 65.169
3.5 | 0.887 | 0.01307 | -0.083 | 67.885
4 | 0.947 | 0.01349 | -0.083 | 70.2
4.5 | 1.006 | 0.01241 | -0.084 | 81.073
5 | 1.066 | 0.01299 | -0.084 | 82.067
5.5 | 1.125 | 0.01414 | -0.085 | 79.59
6 | 1.183 | 0.01239 | -0.086 | 95.52
6.5 | 1.238 | 0.01128 | -0.087 | 109.786
7 | 1.288 | 0.01604 | -0.088 | 80.328
7.5 | 1.337 | 0.01781 | -0.088 | 75.065
8 | 1.364 | 0.019 | -0.088 | 71.774
8.5 | 1.394 | 0.02039 | -0.088 | 68.391
9 | 1.419 | 0.02166 | -0.088 | 65.517
9.5 | 1.439 | 0.02341 | -0.088 | 61.463
10 | 1.45 | 0.02606 | -0.088 | 55.648
10.5 | 1.456 | 0.02851 | -0.088 | 51.062
11 | 1.457 | 0.03101 | -0.089 | 46.987
11.5 | 1.451 | 0.03306 | -0.09 | 43.879
12 | 1.433 | 0.03669 | -0.09 | 39.059
12.5 | 1.411 | 0.04024 | -0.09 | 35.066
13 | 1.38 | 0.04423 | -0.089 | 31.203
13.5 | 1.192 | 0.09581 | -0.055 | 12.438
14 | 1.151 | 0.10668 | -0.039 | 10.786
14.5 | 1.117 | 0.1147 | -0.039 | 9.738
15 | 1.078 | 0.12066 | -0.026 | 8.931
15.5 | 1.039 | 0.12945 | -0.038 | 8.026
16 | 0.996 | 0.13648 | -0.039 | 7.301

## 36. Re 750k Mach 0.10 (2)
BIGFOIL.COM POLAR EXPORT
fx63143
FX 63-143 |  |  |  | Cl Max: | 1.3073 | at alpha= | 18 | deg
XFOIL ncrit=9 |  |  |  | L/D Max: | 82.2127 | at alpha= | 5.5 | deg
Re: | 750000 |  |  | Cd Min: | 0.13929 | at alpha= | 20 | deg
Mach: | 0.1 |  |  | Cl=0 at alpha= | -3.0277 | deg
|  |  |  | @ Cl=0.1, Cd= | 0.0099311
|  |  |  | @ Cl=0.4, Cd= | 0.009394
|  |  |  | @ Cl=0.6, Cd= | 0.0077619
alpha (deg) | Cl | Cd | Cm | Cl/Cd
-7.5 | -0.4226 | 0.02064 | -0.0693 | -20.4748
-7 | -0.3908 | 0.01556 | -0.0652 | -25.1157
-6.5 | -0.3496 | 0.01387 | -0.0625 | -25.2055
-6 | -0.3053 | 0.01285 | -0.0604 | -23.7588
-5.5 | -0.2585 | 0.01203 | -0.0587 | -21.4879
-5 | -0.209 | 0.01142 | -0.0575 | -18.3012
-4.5 | -0.1576 | 0.01098 | -0.0566 | -14.3534
-4 | -0.1049 | 0.01065 | -0.0559 | -9.8498
-3.5 | -0.0512 | 0.01044 | -0.0555 | -4.9042
-3 | 0.003 | 0.01031 | -0.0553 | 0.29098
-2.5 | 0.0565 | 0.0101 | -0.0549 | 5.5941
-2 | 0.1106 | 0.00989 | -0.0547 | 11.183
-1.5 | 0.1652 | 0.00975 | -0.0546 | 16.9436
-1 | 0.2206 | 0.00964 | -0.0546 | 22.8838
-0.5 | 0.2759 | 0.00956 | -0.0546 | 28.8598
0 | 0.3313 | 0.00952 | -0.0547 | 34.8004
0.5 | 0.3869 | 0.00942 | -0.0549 | 41.0722
1 | 0.4424 | 0.00931 | -0.0551 | 47.5188
1.5 | 0.497 | 0.00875 | -0.0556 | 56.8
2 | 0.5557 | 0.00768 | -0.0575 | 72.3568
2.5 | 0.6044 | 0.00777 | -0.0558 | 77.7864
3 | 0.6525 | 0.00818 | -0.0538 | 79.7677
3.5 | 0.7023 | 0.00858 | -0.0526 | 81.8531
4 | 0.749 | 0.00913 | -0.0508 | 82.0372
4.5 | 0.7862 | 0.00966 | -0.0466 | 81.3872
5 | 0.8229 | 0.01008 | -0.0426 | 81.6369
5.5 | 0.8657 | 0.01053 | -0.0402 | 82.2127
6 | 0.8977 | 0.01115 | -0.0357 | 80.5112
6.5 | 0.9234 | 0.01168 | -0.0299 | 79.0582
7 | 0.9497 | 0.01198 | -0.0242 | 79.2738
7.5 | 0.9785 | 0.01264 | -0.0197 | 77.413
8 | 1.0153 | 0.01322 | -0.017 | 76.8003
8.5 | 1.0598 | 0.01415 | -0.0164 | 74.8975
9 | 1.109 | 0.01498 | -0.0168 | 74.032
9.5 | 1.1459 | 0.01604 | -0.0153 | 71.4401
10 | 1.1749 | 0.01761 | -0.0133 | 66.7178
10.5 | 1.2092 | 0.0191 | -0.0124 | 63.3089
11 | 1.236 | 0.02129 | -0.0115 | 58.0554
11.5 | 1.254 | 0.02448 | -0.0107 | 51.2255
12 | 1.2658 | 0.02851 | -0.0104 | 44.3985
12.5 | 1.2826 | 0.0323 | -0.0106 | 39.709
13 | 1.2931 | 0.03677 | -0.0109 | 35.1673
13.5 | 1.2943 | 0.04229 | -0.0113 | 30.6053
14 | 1.2937 | 0.04817 | -0.012 | 26.857
14.5 | 1.2999 | 0.05365 | -0.0131 | 24.2293
15 | 1.304 | 0.05956 | -0.0145 | 21.8939
15.5 | 1.2987 | 0.06689 | -0.0165 | 19.4155
16 | 1.2938 | 0.07453 | -0.0188 | 17.3595
16.5 | 1.3029 | 0.08052 | -0.021 | 16.1811
17 | 1.3029 | 0.08793 | -0.0238 | 14.8175
17.5 | 1.2999 | 0.09602 | -0.0271 | 13.5378
18 | 1.3073 | 0.10273 | -0.0301 | 12.7256
18.5 | 1.3052 | 0.11107 | -0.034 | 11.7511
19 | 1.3048 | 0.11922 | -0.038 | 10.9445
19.5 | 1.2938 | 0.12942 | -0.0433 | 9.9969
20 | 1.2856 | 0.13929 | -0.0487 | 9.2297

## 37. Re 750k Mach 0.25 (1)
BIGFOIL.COM POLAR EXPORT
fx63143
FX 63-143 |  |  |  | Cl Max: | 1.436 | at alpha= | 9.5 | deg
JavaFoil+Calcfoil stall+Eppler ext transition |  |  |  | L/D Max: | 83.999 | at alpha= | 2.5 | deg
Re: | 750000 |  |  | Cd Min: | 0.00717 | at alpha= | 0 | deg
Mach: | 0.25 |  |  | Cl=0 at alpha= | -3.8229 | deg
|  |  |  | @ Cl=0.1, Cd= | 0.031685
|  |  |  | @ Cl=0.4, Cd= | 0.020228
|  |  |  | @ Cl=0.6, Cd= | 0.0080437
alpha (deg) | Cl | Cd | Cm | Cl/Cd
-20 | -1.611 | 0.15587 | -0.022 | -10.336
-19.5 | -1.563 | 0.14933 | -0.023 | -10.465
-19 | -1.514 | 0.14256 | -0.023 | -10.623
-18.5 | -1.466 | 0.13717 | -0.023 | -10.688
-18 | -1.418 | 0.13038 | -0.024 | -10.873
-17.5 | -0.079 | 0.12385 | -0.024 | -0.636
-17 | -0.076 | 0.11916 | -0.025 | -0.638
-16.5 | -0.073 | 0.113 | -0.025 | -0.647
-16 | -0.07 | 0.10722 | -0.026 | -0.655
-15.5 | -0.067 | 0.10244 | -0.026 | -0.658
-15 | -0.065 | 0.09704 | -0.027 | -0.665
-14.5 | -0.062 | 0.09282 | -0.027 | -0.665
-14 | -0.059 | 0.08781 | -0.027 | -0.671
-13.5 | -0.056 | 0.08308 | -0.028 | -0.674
-13 | -0.114 | 0.07933 | -0.028 | -1.433
-12.5 | -0.168 | 0.07502 | -0.029 | -2.238
-12 | -0.208 | 0.07175 | -0.029 | -2.898
-11.5 | -0.241 | 0.06778 | -0.03 | -3.558
-11 | -0.269 | 0.06375 | -0.03 | -4.217
-10.5 | -0.291 | 0.06049 | -0.031 | -4.807
-10 | -0.307 | 0.05705 | -0.031 | -5.375
-9.5 | -0.316 | 0.054 | -0.032 | -5.85
-9 | -0.386 | 0.01157 | -0.061 | -33.373
-8.5 | -0.381 | 0.01113 | -0.062 | -34.197
-8 | -0.3 | 0.04912 | -0.028 | -6.113
-7.5 | -0.282 | 0.04626 | -0.029 | -6.095
-7 | -0.257 | 0.04371 | -0.029 | -5.887
-6.5 | -0.227 | 0.04335 | -0.028 | -5.232
-6 | -0.191 | 0.0415 | -0.022 | -4.614
-5.5 | -0.152 | 0.03893 | -0.022 | -3.914
-5 | -0.11 | 0.03693 | -0.022 | -2.973
-4.5 | -0.065 | 0.03503 | -0.022 | -1.843
-4 | -0.017 | 0.03347 | -0.022 | -0.517
-3.5 | 0.031 | 0.03216 | -0.022 | 0.978
-3 | 0.081 | 0.03162 | -0.022 | 2.568
-2.5 | 0.131 | 0.03179 | -0.022 | 4.129
-2 | 0.182 | 0.03127 | -0.022 | 5.808
-1.5 | 0.232 | 0.031 | -0.022 | 7.491
-1 | 0.282 | 0.03089 | -0.023 | 9.145
-0.5 | 0.332 | 0.03176 | -0.023 | 10.469
0 | 0.477 | 0.00717 | -0.025 | 66.552
0.5 | 0.539 | 0.00766 | -0.033 | 70.38
1 | 0.601 | 0.00805 | -0.034 | 74.697
1.5 | 0.663 | 0.00844 | -0.035 | 78.622
2 | 0.725 | 0.00889 | -0.036 | 81.594
2.5 | 0.787 | 0.00937 | -0.037 | 83.999
3 | 0.849 | 0.01297 | -0.084 | 65.501
3.5 | 0.911 | 0.01339 | -0.085 | 68.048
4 | 0.972 | 0.01385 | -0.086 | 70.159
4.5 | 1.033 | 0.01286 | -0.086 | 80.315
5 | 1.094 | 0.01354 | -0.087 | 80.763
5.5 | 1.153 | 0.0139 | -0.087 | 82.953
6 | 1.21 | 0.01486 | -0.088 | 81.442
6.5 | 1.264 | 0.01713 | -0.089 | 73.758
7 | 1.314 | 0.01789 | -0.09 | 73.447
7.5 | 1.342 | 0.01917 | -0.089 | 70.009
8 | 1.38 | 0.02059 | -0.089 | 66.987
8.5 | 1.407 | 0.02217 | -0.089 | 63.491
9 | 1.423 | 0.0244 | -0.089 | 58.337
9.5 | 1.436 | 0.02648 | -0.089 | 54.208
10 | 1.435 | 0.02931 | -0.089 | 48.955
10.5 | 1.427 | 0.03181 | -0.09 | 44.869
11 | 1.403 | 0.03517 | -0.09 | 39.907
11.5 | 1.37 | 0.03862 | -0.09 | 35.482
12 | 1.162 | 0.08309 | -0.055 | 13.982
12.5 | 1.114 | 0.08999 | -0.054 | 12.376
13 | 1.046 | 0.09969 | -0.04 | 10.495
13.5 | 0.978 | 0.10702 | -0.04 | 9.14
14 | 0.901 | 0.1163 | -0.04 | 7.744
14.5 | 0.815 | 0.12396 | -0.04 | 6.571

## 38. Re 750k Mach 0.25 (2)
BIGFOIL.COM POLAR EXPORT
fx63143
FX 63-143 |  |  |  | Cl Max: | 1.2594 | at alpha= | 13 | deg
XFOIL ncrit=9 |  |  |  | L/D Max: | 82.1474 | at alpha= | 4 | deg
Re: | 750000 |  |  | Cd Min: | 0.12329 | at alpha= | 18 | deg
Mach: | 0.25 |  |  | Cl=0 at alpha= | -3.0178 | deg
|  |  |  | @ Cl=0.1, Cd= | 0.010054
|  |  |  | @ Cl=0.4, Cd= | 0.0095247
|  |  |  | @ Cl=0.6, Cd= | 0.0079393
alpha (deg) | Cl | Cd | Cm | Cl/Cd
-7.5 | -0.3832 | 0.03026 | -0.0801 | -12.6636
-7 | -0.3851 | 0.02094 | -0.0719 | -18.3906
-6.5 | -0.3531 | 0.01566 | -0.0672 | -22.5479
-6 | -0.311 | 0.01378 | -0.0641 | -22.5689
-5.5 | -0.265 | 0.01261 | -0.0617 | -21.0151
-5 | -0.2156 | 0.0118 | -0.0599 | -18.2712
-4.5 | -0.1634 | 0.01124 | -0.0585 | -14.5374
-4 | -0.1094 | 0.01084 | -0.0576 | -10.0923
-3.5 | -0.0542 | 0.01058 | -0.057 | -5.1229
-3 | 0.002 | 0.01047 | -0.0566 | 0.19102
-2.5 | 0.0573 | 0.01024 | -0.0562 | 5.5957
-2 | 0.1125 | 0.01 | -0.0557 | 11.25
-1.5 | 0.1687 | 0.00987 | -0.0555 | 17.0922
-1 | 0.2256 | 0.00974 | -0.0554 | 23.1622
-0.5 | 0.2828 | 0.00965 | -0.0554 | 29.3057
0 | 0.3398 | 0.0096 | -0.0555 | 35.3958
0.5 | 0.3966 | 0.00953 | -0.0555 | 41.6159
1 | 0.4538 | 0.00944 | -0.0557 | 48.072
1.5 | 0.5102 | 0.00916 | -0.0559 | 55.6987
2 | 0.57 | 0.00798 | -0.0579 | 71.4286
2.5 | 0.6216 | 0.00791 | -0.0564 | 78.5841
3 | 0.6711 | 0.00834 | -0.0544 | 80.4676
3.5 | 0.722 | 0.00881 | -0.0529 | 81.9523
4 | 0.7689 | 0.00936 | -0.0506 | 82.1474
4.5 | 0.8047 | 0.00999 | -0.0458 | 80.5506
5 | 0.8452 | 0.01036 | -0.0421 | 81.583
5.5 | 0.8869 | 0.01102 | -0.0392 | 80.4809
6 | 0.9184 | 0.01157 | -0.034 | 79.3777
6.5 | 0.9458 | 0.0121 | -0.0282 | 78.1653
7 | 0.9668 | 0.01257 | -0.0211 | 76.9133
7.5 | 0.9925 | 0.01303 | -0.0154 | 76.1704
8 | 1.0306 | 0.0139 | -0.0128 | 74.1439
8.5 | 1.0768 | 0.01498 | -0.0124 | 71.8825
9 | 1.1237 | 0.01591 | -0.0121 | 70.6285
9.5 | 1.1531 | 0.01755 | -0.0098 | 65.7037
10 | 1.1771 | 0.01996 | -0.0081 | 58.9729
10.5 | 1.21 | 0.02214 | -0.0078 | 54.6522
11 | 1.2283 | 0.02574 | -0.0075 | 47.7195
11.5 | 1.2423 | 0.02998 | -0.0074 | 41.4376
12 | 1.2476 | 0.03515 | -0.0075 | 35.4936
12.5 | 1.2541 | 0.04031 | -0.0079 | 31.1114
13 | 1.2594 | 0.04573 | -0.0084 | 27.5399
13.5 | 1.2573 | 0.05218 | -0.0094 | 24.0954
14 | 1.2519 | 0.05935 | -0.0109 | 21.0935
14.5 | 1.2558 | 0.06581 | -0.0126 | 19.0822
15 | 1.2558 | 0.07294 | -0.0147 | 17.2169
15.5 | 1.2487 | 0.08129 | -0.0175 | 15.3611
16 | 1.2524 | 0.08852 | -0.0202 | 14.1482
16.5 | 1.2463 | 0.09733 | -0.0237 | 12.8049
17 | 1.2495 | 0.10509 | -0.0271 | 11.8898
17.5 | 1.2458 | 0.11406 | -0.0313 | 10.9223
18 | 1.2419 | 0.12329 | -0.0359 | 10.073

## 39. Re 750k Mach 0.50 (1)
BIGFOIL.COM POLAR EXPORT
fx63143
FX 63-143 |  |  |  | Cl Max: | 2.668 | at alpha= | 20 | deg
JavaFoil+Calcfoil stall+Eppler ext transition |  |  |  | L/D Max: | 91.234 | at alpha= | 2.5 | deg
Re: | 750000 |  |  | Cd Min: | 0.00675 | at alpha= | 0 | deg
Mach: | 0.5 |  |  | Cl=0 at alpha= | -3.8241 | deg
|  |  |  | @ Cl=0.1, Cd= | 0.032716
|  |  |  | @ Cl=0.4, Cd= | 0.026878
|  |  |  | @ Cl=0.6, Cd= | 0.0072822
alpha (deg) | Cl | Cd | Cm | Cl/Cd
-20 | -1.813 | 0.21772 | -0.028 | -8.327
-19.5 | -1.745 | 0.19443 | -0.024 | -8.974
-19 | -1.69 | 0.19017 | -0.025 | -8.888
-18.5 | -1.636 | 0.18525 | -0.025 | -8.832
-18 | -1.582 | 0.18044 | -0.026 | -8.767
-17.5 | -1.528 | 0.17573 | -0.026 | -8.693
-17 | -1.473 | 0.17143 | -0.026 | -8.593
-16.5 | -1.418 | 0.16033 | -0.027 | -8.847
-16 | -1.375 | 0.12292 | -0.032 | -11.187
-15.5 | -1.303 | 0.14569 | -0.024 | -8.947
-15 | -1.249 | 0.14083 | -0.024 | -8.866
-14.5 | -1.194 | 0.13714 | -0.024 | -8.704
-14 | -1.139 | 0.13307 | -0.025 | -8.557
-13.5 | -1.084 | 0.12554 | -0.025 | -8.631
-13 | -1.028 | 0.12174 | -0.026 | -8.447
-12.5 | -0.973 | 0.11804 | -0.026 | -8.242
-12 | -0.918 | 0.11048 | -0.027 | -8.306
-11.5 | -0.862 | 0.10808 | -0.027 | -7.976
-11 | -0.806 | 0.10495 | -0.028 | -7.683
-10.5 | -0.755 | 0.06724 | -0.034 | -11.224
-10 | -0.698 | 0.06276 | -0.034 | -11.129
-9.5 | -0.642 | 0.05832 | -0.035 | -11.014
-9 | -0.586 | 0.05313 | -0.036 | -11.031
-8.5 | -0.53 | 0.05001 | -0.036 | -10.594
-8 | -0.225 | 0.04687 | -0.037 | -4.804
-7.5 | -0.198 | 0.044 | -0.037 | -4.508
-7 | -0.171 | 0.04186 | -0.038 | -4.096
-6.5 | -0.145 | 0.03975 | -0.039 | -3.637
-6 | -0.118 | 0.03778 | -0.039 | -3.113
-5.5 | -0.09 | 0.03904 | -0.034 | -2.31
-5 | -0.108 | 0.04065 | -0.026 | -2.645
-4.5 | -0.068 | 0.03678 | -0.026 | -1.843
-4 | -0.019 | 0.03455 | -0.025 | -0.541
-3.5 | 0.035 | 0.03255 | -0.025 | 1.061
-3 | 0.09 | 0.03287 | -0.025 | 2.737
-2.5 | 0.146 | 0.03201 | -0.025 | 4.56
-2 | 0.202 | 0.03147 | -0.025 | 6.43
-1.5 | 0.259 | 0.03123 | -0.025 | 8.294
-1 | 0.315 | 0.03117 | -0.025 | 10.11
-0.5 | 0.371 | 0.0313 | -0.026 | 11.849
0 | 0.532 | 0.00675 | -0.027 | 78.733
0.5 | 0.601 | 0.00729 | -0.039 | 82.387
1 | 0.67 | 0.00781 | -0.038 | 85.777
1.5 | 0.739 | 0.00836 | -0.038 | 88.443
2 | 0.808 | 0.00896 | -0.039 | 90.178
2.5 | 0.877 | 0.00961 | -0.04 | 91.234
3 | 0.945 | 0.01332 | -0.093 | 70.939
3.5 | 1.012 | 0.01637 | -0.094 | 61.828
4 | 0.877 | 0.03159 | -0.053 | 27.781
4.5 | 0.931 | 0.03302 | -0.053 | 28.208
5 | 0.985 | 0.03326 | -0.053 | 29.604
5.5 | 1.241 | 0.01964 | -0.094 | 63.18
6 | 1.29 | 0.02112 | -0.095 | 61.093
6.5 | 1.331 | 0.02312 | -0.095 | 57.572
7 | 1.368 | 0.02519 | -0.095 | 54.307
7.5 | 1.394 | 0.02749 | -0.095 | 50.709
8 | 1.203 | 0.05105 | -0.039 | 23.566
8.5 | 1.345 | 0.03534 | -0.095 | 38.065
9 | 0.731 | 0.06616 | -0.057 | 11.043
9.5 | 0.864 | 0.04285 | -0.095 | 20.153
10 | 0.784 | 0.09935 | -0.04 | 7.888
10.5 | 0.814 | 0.10809 | -0.04 | 7.532
11 | 1.66 | 0.10992 | -0.04 | 15.105
11.5 | 1.717 | 0.12101 | -0.045 | 14.193
12 | 1.776 | 0.12814 | -0.051 | 13.858
12.5 | 1.831 | 0.13194 | -0.051 | 13.874
13 | 1.886 | 0.13696 | -0.052 | 13.771
13.5 | 1.95 | 0.14718 | -0.06 | 13.248
14 | 2.005 | 0.15104 | -0.06 | 13.271
14.5 | 2.059 | 0.15589 | -0.061 | 13.209
15 | 2.113 | 0.15924 | -0.061 | 13.272
15.5 | 2.168 | 0.16419 | -0.061 | 13.202
16 | 2.222 | 0.16852 | -0.062 | 13.184
16.5 | 2.276 | 0.17267 | -0.063 | 13.179
17 | 2.329 | 0.17905 | -0.064 | 13.01
17.5 | 2.383 | 0.18284 | -0.064 | 13.034
18 | 2.437 | 0.18815 | -0.065 | 12.952
18.5 | 2.492 | 0.20085 | -0.066 | 12.406
19 | 2.561 | 0.20899 | -0.073 | 12.254
19.5 | 2.614 | 0.2145 | -0.073 | 12.188
20 | 2.668 | 0.22373 | -0.074 | 11.925

## 40. Re 750k Mach 0.50 (2)
BIGFOIL.COM POLAR EXPORT
fx63143
FX 63-143 |  |  |  | Cl Max: | 1.1618 | at alpha= | 11.5 | deg
XFOIL ncrit=9 |  |  |  | L/D Max: | 81.7894 | at alpha= | 3.5 | deg
Re: | 750000 |  |  | Cd Min: | 0.25892 | at alpha= | -20 | deg
Mach: | 0.5 |  |  | Cl=0 at alpha= | -2.9778 | deg
|  |  |  | @ Cl=0.1, Cd= | 0.01061
|  |  |  | @ Cl=0.4, Cd= | 0.010066
|  |  |  | @ Cl=0.6, Cd= | 0.0096742
alpha (deg) | Cl | Cd | Cm | Cl/Cd
-20 | -0.6348 | 0.25892 | 0.0293 | -2.4517
-19.5 | -0.613 | 0.25113 | 0.0253 | -2.441
-19 | -0.5911 | 0.24374 | 0.0211 | -2.4251
-18.5 | -0.5694 | 0.23635 | 0.0169 | -2.4091
-18 | -0.5476 | 0.22878 | 0.0127 | -2.3936
-17.5 | -0.5262 | 0.22111 | 0.0086 | -2.3798
-17 | -0.5054 | 0.21255 | 0.0037 | -2.3778
-16.5 | -0.4859 | 0.20455 | -0.0005 | -2.3755
-16 | -0.4649 | 0.19761 | -0.0033 | -2.3526
-15.5 | -0.4448 | 0.19031 | -0.0068 | -2.3372
-15 | -0.4259 | 0.18213 | -0.011 | -2.3384
-14.5 | -0.4132 | 0.17371 | -0.0165 | -2.3787
-14 | -0.3914 | 0.16656 | -0.0176 | -2.3499
-13.5 | -0.3738 | 0.15953 | -0.0203 | -2.3431
-13 | -0.358 | 0.15205 | -0.0233 | -2.3545
-12.5 | -0.3468 | 0.14357 | -0.0277 | -2.4155
-12 | -0.3382 | 0.13497 | -0.0321 | -2.5057
-11.5 | -0.3274 | 0.1268 | -0.035 | -2.582
-11 | -0.2894 | 0.11638 | -0.0446 | -2.4867
-10.5 | -0.1901 | 0.10003 | -0.0768 | -1.9004
-10 | -0.1846 | 0.09243 | -0.0796 | -1.9972
-9.5 | -0.1804 | 0.08399 | -0.0836 | -2.1479
-8.5 | -0.1834 | 0.06608 | -0.0922 | -2.7754
-8 | -0.1903 | 0.05552 | -0.1004 | -3.4276
-7.5 | -0.2166 | 0.0456 | -0.1065 | -4.75
-7 | -0.25 | 0.03875 | -0.103 | -6.4516
-6.5 | -0.2815 | 0.03118 | -0.0947 | -9.0282
-6 | -0.2798 | 0.026 | -0.0876 | -10.7615
-5.5 | -0.2613 | 0.02056 | -0.0808 | -12.7091
-5 | -0.2219 | 0.01596 | -0.0755 | -13.9035
-4.5 | -0.175 | 0.01322 | -0.0707 | -13.2375
-4 | -0.1233 | 0.01195 | -0.0668 | -10.318
-3.5 | -0.0638 | 0.01145 | -0.0646 | -5.5721
-3 | -0.0028 | 0.0111 | -0.0627 | -0.25225
-2.5 | 0.0602 | 0.01083 | -0.0616 | 5.5586
-2 | 0.1218 | 0.01049 | -0.0605 | 11.6111
-1.5 | 0.1846 | 0.01032 | -0.0597 | 17.8876
-1 | 0.2478 | 0.01018 | -0.059 | 24.3418
-0.5 | 0.3113 | 0.01013 | -0.0585 | 30.7305
0 | 0.3756 | 0.01007 | -0.0582 | 37.2989
0.5 | 0.4397 | 0.01006 | -0.0579 | 43.7078
1 | 0.5032 | 0.01006 | -0.0576 | 50.0199
1.5 | 0.5657 | 0.01008 | -0.0571 | 56.121
2 | 0.6291 | 0.00933 | -0.0578 | 67.4277
2.5 | 0.6947 | 0.00866 | -0.0584 | 80.2194
3 | 0.7471 | 0.00915 | -0.055 | 81.6503
3.5 | 0.7999 | 0.00978 | -0.0518 | 81.7894
4 | 0.8486 | 0.01053 | -0.0481 | 80.5888
4.5 | 0.8896 | 0.01123 | -0.0425 | 79.2164
5 | 0.9275 | 0.01189 | -0.0365 | 78.0067
5.5 | 0.9699 | 0.0124 | -0.0313 | 78.2177
6 | 0.9851 | 0.01328 | -0.0218 | 74.1792
6.5 | 1.0122 | 0.01413 | -0.0149 | 71.6348
7 | 1.0213 | 0.01535 | -0.0058 | 66.5342
7.5 | 1.0384 | 0.01697 | 0.0004 | 61.1903
8 | 1.0796 | 0.01958 | 0.0002 | 55.1379
8.5 | 1.1005 | 0.02344 | 0.001 | 46.9497
9 | 1.121 | 0.02775 | 0.0012 | 40.3964
9.5 | 1.1503 | 0.03149 | 0.0014 | 36.5291
10 | 1.1503 | 0.03752 | 0.0015 | 30.6583
10.5 | 1.1422 | 0.04435 | 0.0013 | 25.7542
11 | 1.1531 | 0.05 | 0.0009 | 23.062
11.5 | 1.1618 | 0.05617 | 0.0001 | 20.6836
12 | 1.1608 | 0.06352 | -0.0014 | 18.2746
12.5 | 1.157 | 0.07149 | -0.0033 | 16.1841
13 | 1.1532 | 0.07982 | -0.0057 | 14.4475
13.5 | 1.1467 | 0.08877 | -0.0088 | 12.9177
14 | 1.1443 | 0.09764 | -0.0121 | 11.7196
14.5 | 1.1334 | 0.1079 | -0.0166 | 10.5042
15 | 1.1242 | 0.11844 | -0.0215 | 9.4917
15.5 | 1.1093 | 0.1303 | -0.0279 | 8.5134
16 | 1.0938 | 0.14289 | -0.0353 | 7.6548
16.5 | 1.0775 | 0.15647 | -0.0442 | 6.8863

## 41. Re 1M Mach 0.00 (1)
BIGFOIL.COM POLAR EXPORT
fx63143
FX 63-143 |  |  |  | Cl Max: | 1.468 | at alpha= | 11 | deg
JavaFoil+Calcfoil stall+Eppler ext transition |  |  |  | L/D Max: | 136.555 | at alpha= | 7.5 | deg
Re: | 1000000 |  |  | Cd Min: | 0.0067 | at alpha= | 0 | deg
Mach: | 0 |  |  | Cl=0 at alpha= | -3.8229 | deg
|  |  |  | @ Cl=0.1, Cd= | 0.03167
|  |  |  | @ Cl=0.4, Cd= | 0.017616
|  |  |  | @ Cl=0.6, Cd= | 0.007592
alpha (deg) | Cl | Cd | Cm | Cl/Cd
-16.5 | -0.352 | 0.05381 | -0.04 | -6.55
-16 | -0.376 | 0.03828 | -0.042 | -9.819
-15.5 | -0.399 | 0.028 | -0.045 | -14.246
-15 | -0.418 | 0.02314 | -0.047 | -18.055
-14.5 | -0.437 | 0.019 | -0.048 | -22.983
-14 | -0.452 | 0.01715 | -0.049 | -26.329
-13.5 | -0.464 | 0.01605 | -0.05 | -28.882
-13 | -0.474 | 0.01515 | -0.051 | -31.284
-12.5 | -0.482 | 0.01458 | -0.052 | -33.041
-12 | -0.488 | 0.01381 | -0.053 | -35.31
-11.5 | -0.49 | 0.01319 | -0.054 | -37.166
-11 | -0.489 | 0.01224 | -0.055 | -39.966
-10.5 | -0.485 | 0.01186 | -0.056 | -40.864
-10 | -0.476 | 0.01142 | -0.057 | -41.662
-9.5 | -0.462 | 0.01099 | -0.058 | -42.071
-9 | -0.444 | 0.01069 | -0.059 | -41.523
-8.5 | -0.344 | 0.05066 | -0.027 | -6.797
-8 | -0.321 | 0.04779 | -0.027 | -6.721
-7.5 | -0.294 | 0.04529 | -0.028 | -6.494
-7 | -0.263 | 0.04274 | -0.028 | -6.159
-6.5 | -0.228 | 0.0429 | -0.021 | -5.318
-6 | -0.191 | 0.04017 | -0.021 | -4.747
-5.5 | -0.15 | 0.038 | -0.022 | -3.958
-5 | -0.108 | 0.03614 | -0.021 | -2.98
-4.5 | -0.063 | 0.0346 | -0.021 | -1.822
-4 | -0.017 | 0.03349 | -0.021 | -0.503
-3.5 | 0.031 | 0.0323 | -0.021 | 0.946
-3 | 0.079 | 0.03125 | -0.021 | 2.52
-2.5 | 0.127 | 0.03221 | -0.021 | 3.95
-2 | 0.176 | 0.03169 | -0.021 | 5.554
-1.5 | 0.225 | 0.03141 | -0.022 | 7.162
-1 | 0.274 | 0.03128 | -0.022 | 8.747
-0.5 | 0.322 | 0.03135 | -0.023 | 10.274
0 | 0.462 | 0.0067 | -0.025 | 68.909
0.5 | 0.522 | 0.00716 | -0.032 | 72.984
1 | 0.583 | 0.00749 | -0.033 | 77.75
1.5 | 0.643 | 0.00785 | -0.034 | 81.857
2 | 0.703 | 0.00823 | -0.035 | 85.44
2.5 | 0.763 | 0.01172 | -0.08 | 65.095
3 | 0.823 | 0.01206 | -0.081 | 68.249
3.5 | 0.883 | 0.01241 | -0.082 | 71.129
4 | 0.942 | 0.0128 | -0.083 | 73.654
4.5 | 1.002 | 0.01167 | -0.084 | 85.837
5 | 1.062 | 0.0149 | -0.085 | 71.288
5.5 | 1.121 | 0.01272 | -0.085 | 88.111
6 | 1.177 | 0.0116 | -0.086 | 101.489
6.5 | 1.232 | 0.01049 | -0.087 | 117.504
7 | 1.286 | 0.00993 | -0.088 | 129.449
7.5 | 1.338 | 0.0098 | -0.089 | 136.555
8 | 1.382 | 0.01663 | -0.089 | 83.061
8.5 | 1.4 | 0.01832 | -0.089 | 76.412
9 | 1.426 | 0.0196 | -0.089 | 72.746
9.5 | 1.446 | 0.02111 | -0.09 | 68.479
10 | 1.455 | 0.0239 | -0.089 | 60.87
10.5 | 1.467 | 0.02562 | -0.09 | 57.255
11 | 1.468 | 0.02796 | -0.09 | 52.501
11.5 | 1.464 | 0.03037 | -0.09 | 48.216
12 | 1.453 | 0.03343 | -0.09 | 43.46
12.5 | 1.435 | 0.03652 | -0.09 | 39.279
13 | 1.412 | 0.03973 | -0.09 | 35.533
13.5 | 1.379 | 0.04422 | -0.09 | 31.171
14 | 1.19 | 0.09889 | -0.055 | 12.038
14.5 | 1.161 | 0.10674 | -0.055 | 10.877
15 | 1.121 | 0.1167 | -0.046 | 9.609
15.5 | 1.084 | 0.12459 | -0.04 | 8.699
16 | 1.047 | 0.13232 | -0.04 | 7.912

## 42. Re 1M Mach 0.00 (2)
BIGFOIL.COM POLAR EXPORT
fx63143
FX 63-143 |  |  |  | Cl Max: | 1.3858 | at alpha= | 18 | deg
XFOIL ncrit=9 |  |  |  | L/D Max: | 79.9406 | at alpha= | 8 | deg
Re: | 1000000 |  |  | Cd Min: | 0.12726 | at alpha= | 20 | deg
Mach: | 0 |  |  | Cl=0 at alpha= | -3.0302 | deg
|  |  |  | @ Cl=0.1, Cd= | 0.0094301
|  |  |  | @ Cl=0.4, Cd= | 0.0090552
|  |  |  | @ Cl=0.6, Cd= | 0.0084777
alpha (deg) | Cl | Cd | Cm | Cl/Cd
-7.5 | -0.426 | 0.02031 | -0.0677 | -20.9749
-7 | -0.3944 | 0.01465 | -0.0636 | -26.9215
-6.5 | -0.3508 | 0.01333 | -0.0615 | -26.3166
-6 | -0.3067 | 0.01215 | -0.0595 | -25.2428
-5.5 | -0.2589 | 0.01138 | -0.0581 | -22.7504
-5 | -0.2086 | 0.01082 | -0.0571 | -19.2791
-4.5 | -0.157 | 0.01038 | -0.0564 | -15.1252
-4 | -0.1045 | 0.01005 | -0.0558 | -10.398
-3.5 | -0.0513 | 0.00979 | -0.0554 | -5.24
-3 | 0.0033 | 0.00963 | -0.0552 | 0.34268
-2.5 | 0.0582 | 0.00953 | -0.0552 | 6.107
-2 | 0.1126 | 0.0094 | -0.0551 | 11.9787
-1.5 | 0.1673 | 0.00921 | -0.0551 | 18.165
-1 | 0.2223 | 0.00911 | -0.0551 | 24.4018
-0.5 | 0.2774 | 0.00904 | -0.0552 | 30.6858
0 | 0.3331 | 0.00903 | -0.0554 | 36.8882
0.5 | 0.3882 | 0.00904 | -0.0555 | 42.9425
1 | 0.4427 | 0.00911 | -0.0555 | 48.595
1.5 | 0.497 | 0.00924 | -0.0555 | 53.7879
2 | 0.55 | 0.00929 | -0.0555 | 59.2034
2.5 | 0.6054 | 0.00839 | -0.0572 | 72.1573
3 | 0.6585 | 0.00833 | -0.0573 | 79.0516
3.5 | 0.7059 | 0.00903 | -0.0559 | 78.1728
4 | 0.7531 | 0.00973 | -0.0545 | 77.3998
4.5 | 0.7985 | 0.01021 | -0.0524 | 78.2076
5 | 0.8421 | 0.01078 | -0.0502 | 78.1169
5.5 | 0.8866 | 0.01131 | -0.0482 | 78.3908
6 | 0.9283 | 0.01173 | -0.0456 | 79.139
6.5 | 0.97 | 0.01232 | -0.0433 | 78.7338
7 | 1.0046 | 0.01271 | -0.0393 | 79.0401
7.5 | 1.0409 | 0.01321 | -0.036 | 78.7964
8 | 1.076 | 0.01346 | -0.0323 | 79.9406
8.5 | 1.1131 | 0.01418 | -0.0298 | 78.4979
9 | 1.1368 | 0.01486 | -0.0247 | 76.5007
9.5 | 1.1671 | 0.01569 | -0.0213 | 74.385
10 | 1.202 | 0.0163 | -0.0188 | 73.7423
10.5 | 1.2262 | 0.0174 | -0.0152 | 70.4713
11.5 | 1.2747 | 0.02184 | -0.0126 | 58.3654
12 | 1.2961 | 0.02479 | -0.0123 | 52.2832
12.5 | 1.312 | 0.02845 | -0.0122 | 46.116
13 | 1.3295 | 0.03212 | -0.0125 | 41.3917
13.5 | 1.3408 | 0.03647 | -0.0129 | 36.7645
14 | 1.3437 | 0.04175 | -0.0133 | 32.1844
14.5 | 1.3402 | 0.04793 | -0.014 | 27.9616
15 | 1.352 | 0.05271 | -0.0151 | 25.6498
15.5 | 1.3601 | 0.05807 | -0.0165 | 23.4217
16 | 1.3648 | 0.06405 | -0.0182 | 21.3084
16.5 | 1.3555 | 0.07208 | -0.0205 | 18.8055
17 | 1.3721 | 0.07688 | -0.0224 | 17.8473
17.5 | 1.3819 | 0.08264 | -0.0247 | 16.7219
18 | 1.3858 | 0.08942 | -0.0274 | 15.4977
18.5 | 1.3802 | 0.0978 | -0.0308 | 14.1125
19 | 1.3707 | 0.10703 | -0.0348 | 12.8067
19.5 | 1.3557 | 0.11745 | -0.0396 | 11.5428
20 | 1.3457 | 0.12726 | -0.0446 | 10.5744

## 43. Re 1M Mach 0.10 (1)
BIGFOIL.COM POLAR EXPORT
fx63143
FX 63-143 |  |  |  | Cl Max: | 1.464 | at alpha= | 10.5 | deg
JavaFoil+Calcfoil stall+Eppler ext transition |  |  |  | L/D Max: | 135.947 | at alpha= | 7.5 | deg
Re: | 1000000 |  |  | Cd Min: | 0.00674 | at alpha= | 0 | deg
Mach: | 0.1 |  |  | Cl=0 at alpha= | -3.8229 | deg
|  |  |  | @ Cl=0.1, Cd= | 0.031661
|  |  |  | @ Cl=0.4, Cd= | 0.018009
|  |  |  | @ Cl=0.6, Cd= | 0.007594
alpha (deg) | Cl | Cd | Cm | Cl/Cd
-16 | -0.327 | 0.04507 | -0.042 | -7.254
-15.5 | -0.352 | 0.032 | -0.044 | -10.995
-15 | -0.376 | 0.02377 | -0.047 | -15.828
-14.5 | -0.397 | 0.01945 | -0.048 | -20.434
-14 | -0.415 | 0.01747 | -0.05 | -23.758
-13.5 | -0.43 | 0.01627 | -0.051 | -26.454
-13 | -0.444 | 0.01532 | -0.052 | -28.988
-12.5 | -0.455 | 0.01475 | -0.053 | -30.855
-12 | -0.465 | 0.01393 | -0.054 | -33.335
-11.5 | -0.47 | 0.01329 | -0.054 | -35.41
-11 | -0.473 | 0.01234 | -0.055 | -38.324
-10.5 | -0.471 | 0.01195 | -0.056 | -39.415
-10 | -0.465 | 0.01146 | -0.057 | -40.563
-9.5 | -0.454 | 0.01114 | -0.058 | -40.737
-9 | -0.438 | 0.01072 | -0.059 | -40.847
-8.5 | -0.341 | 0.0508 | -0.027 | -6.713
-8 | -0.319 | 0.0479 | -0.027 | -6.659
-7.5 | -0.293 | 0.04524 | -0.028 | -6.474
-7 | -0.263 | 0.04287 | -0.028 | -6.13
-6.5 | -0.228 | 0.04303 | -0.022 | -5.302
-6 | -0.191 | 0.04027 | -0.022 | -4.741
-5.5 | -0.151 | 0.03803 | -0.022 | -3.964
-5 | -0.108 | 0.03639 | -0.021 | -2.969
-4.5 | -0.063 | 0.03463 | -0.021 | -1.827
-4 | -0.017 | 0.03353 | -0.022 | -0.504
-3.5 | 0.031 | 0.0323 | -0.021 | 0.95
-3 | 0.079 | 0.03125 | -0.021 | 2.532
-2.5 | 0.128 | 0.03221 | -0.021 | 3.97
-2 | 0.177 | 0.03173 | -0.021 | 5.574
-1.5 | 0.226 | 0.03141 | -0.022 | 7.198
-1 | 0.275 | 0.03129 | -0.022 | 8.789
-0.5 | 0.324 | 0.03139 | -0.023 | 10.313
0 | 0.464 | 0.00674 | -0.025 | 68.863
0.5 | 0.525 | 0.00717 | -0.033 | 73.225
1 | 0.586 | 0.00751 | -0.033 | 77.961
1.5 | 0.646 | 0.00787 | -0.034 | 82.042
2 | 0.707 | 0.00826 | -0.035 | 85.577
2.5 | 0.767 | 0.01177 | -0.081 | 65.169
3 | 0.827 | 0.0121 | -0.082 | 68.374
3.5 | 0.887 | 0.01246 | -0.083 | 71.23
4 | 0.947 | 0.01285 | -0.084 | 73.684
4.5 | 1.007 | 0.01175 | -0.084 | 85.702
5 | 1.067 | 0.01504 | -0.085 | 70.968
5.5 | 1.126 | 0.01341 | -0.086 | 84.004
6 | 1.183 | 0.01169 | -0.087 | 101.199
6.5 | 1.238 | 0.01056 | -0.088 | 117.189
7 | 1.292 | 0.01023 | -0.088 | 126.259
7.5 | 1.344 | 0.00988 | -0.089 | 135.947
8 | 1.385 | 0.01756 | -0.09 | 78.907
8.5 | 1.403 | 0.01859 | -0.09 | 75.442
9 | 1.427 | 0.01995 | -0.09 | 71.544
9.5 | 1.446 | 0.02149 | -0.09 | 67.296
10 | 1.455 | 0.02417 | -0.09 | 60.203
10.5 | 1.464 | 0.02614 | -0.09 | 55.996
11 | 1.461 | 0.02869 | -0.09 | 50.921
11.5 | 1.456 | 0.03103 | -0.09 | 46.921
12 | 1.439 | 0.03439 | -0.09 | 41.837
12.5 | 1.416 | 0.03776 | -0.09 | 37.508
13 | 1.388 | 0.04112 | -0.09 | 33.753
13.5 | 1.351 | 0.04541 | -0.09 | 29.749
14 | 1.162 | 0.10101 | -0.055 | 11.502
14.5 | 1.122 | 0.11049 | -0.049 | 10.153
15 | 1.08 | 0.11848 | -0.04 | 9.113
15.5 | 1.039 | 0.12577 | -0.04 | 8.265

## 44. Re 1M Mach 0.10 (2)
BIGFOIL.COM POLAR EXPORT
fx63143
FX 63-143 |  |  |  | Cl Max: | 1.3733 | at alpha= | 17.5 | deg
XFOIL ncrit=9 |  |  |  | L/D Max: | 79.69 | at alpha= | 8 | deg
Re: | 1000000 |  |  | Cd Min: | 0.23387 | at alpha= | -20 | deg
Mach: | 0.1 |  |  | Cl=0 at alpha= | -3.0266 | deg
|  |  |  | @ Cl=0.1, Cd= | 0.0094509
|  |  |  | @ Cl=0.4, Cd= | 0.0090746
|  |  |  | @ Cl=0.6, Cd= | 0.008922
alpha (deg) | Cl | Cd | Cm | Cl/Cd
-20 | -0.5864 | 0.23387 | 0.023 | -2.5074
-19.5 | -0.5703 | 0.22707 | 0.0191 | -2.5116
-19 | -0.5541 | 0.2205 | 0.0153 | -2.5129
-18.5 | -0.5387 | 0.21362 | 0.0116 | -2.5218
-18 | -0.5236 | 0.20707 | 0.0087 | -2.5286
-17.5 | -0.5076 | 0.20107 | 0.0057 | -2.5245
-17 | -0.4919 | 0.19491 | 0.0026 | -2.5237
-16.5 | -0.477 | 0.1884 | -0.0006 | -2.5318
-16 | -0.463 | 0.18162 | -0.0036 | -2.5493
-15.5 | -0.4521 | 0.17279 | -0.0075 | -2.6165
-15 | -0.4418 | 0.1652 | -0.0104 | -2.6743
-14.5 | -0.4285 | 0.15912 | -0.0128 | -2.6929
-14 | -0.4161 | 0.15285 | -0.0153 | -2.7223
-13.5 | -0.4134 | 0.14283 | -0.0194 | -2.8943
-13 | -0.4014 | 0.137 | -0.0212 | -2.9299
-12.5 | -0.3922 | 0.1303 | -0.0236 | -3.01
-12 | -0.3918 | 0.11983 | -0.0285 | -3.2696
-11.5 | -0.3931 | 0.10936 | -0.0331 | -3.5946
-11 | -0.3958 | 0.10144 | -0.0353 | -3.9018
-10.5 | -0.3914 | 0.09516 | -0.0373 | -4.1131
-10 | -0.3552 | 0.08242 | -0.0539 | -4.3096
-9.5 | -0.3175 | 0.0558 | -0.0977 | -5.69
-9 | -0.3583 | 0.04923 | -0.0943 | -7.2781
-7.5 | -0.4281 | 0.02059 | -0.0688 | -20.7916
-7 | -0.3955 | 0.01499 | -0.0645 | -26.3843
-6.5 | -0.3519 | 0.01358 | -0.0623 | -25.9131
-6 | -0.3079 | 0.01228 | -0.0601 | -25.0733
-5.5 | -0.2601 | 0.01146 | -0.0586 | -22.6963
-5 | -0.2098 | 0.01088 | -0.0575 | -19.2831
-4.5 | -0.158 | 0.01042 | -0.0567 | -15.1631
-4 | -0.1053 | 0.01008 | -0.0561 | -10.4464
-3.5 | -0.0517 | 0.00981 | -0.0556 | -5.2701
-3 | 0.0029 | 0.00965 | -0.0554 | 0.30052
-2.5 | 0.0583 | 0.00955 | -0.0554 | 6.1047
-2 | 0.113 | 0.00942 | -0.0553 | 11.9958
-1.5 | 0.1679 | 0.00923 | -0.0553 | 18.1907
-1 | 0.2233 | 0.00913 | -0.0553 | 24.4578
-0.5 | 0.2787 | 0.00905 | -0.0554 | 30.7956
0 | 0.3345 | 0.00905 | -0.0555 | 36.9613
0.5 | 0.39 | 0.00906 | -0.0556 | 43.0464
1 | 0.4448 | 0.00914 | -0.0556 | 48.6652
1.5 | 0.4993 | 0.00927 | -0.0556 | 53.8619
2 | 0.5525 | 0.00934 | -0.0556 | 59.1542
3 | 0.6616 | 0.00838 | -0.0573 | 78.9499
3.5 | 0.7093 | 0.00906 | -0.0559 | 78.2892
4 | 0.7566 | 0.00978 | -0.0545 | 77.362
4.5 | 0.8025 | 0.01025 | -0.0524 | 78.2927
5 | 0.8461 | 0.01084 | -0.0501 | 78.0535
5.5 | 0.8907 | 0.01136 | -0.048 | 78.4067
6 | 0.9328 | 0.01178 | -0.0454 | 79.1851
7 | 1.0094 | 0.01279 | -0.0391 | 78.921
7.5 | 1.0457 | 0.01331 | -0.0356 | 78.565
8 | 1.0798 | 0.01355 | -0.0316 | 79.69
8.5 | 1.1153 | 0.01429 | -0.0287 | 78.0476
9 | 1.138 | 0.01501 | -0.0234 | 75.8161
9.5 | 1.1685 | 0.01588 | -0.02 | 73.5831
10 | 1.202 | 0.01652 | -0.0172 | 72.7603
10.5 | 1.2254 | 0.01784 | -0.0138 | 68.6883
11.5 | 1.2739 | 0.02261 | -0.0117 | 56.3423
12 | 1.294 | 0.02582 | -0.0115 | 50.1162
12.5 | 1.3086 | 0.02972 | -0.0115 | 44.031
13 | 1.3245 | 0.03364 | -0.0119 | 39.3728
13.5 | 1.3341 | 0.03825 | -0.0123 | 34.8784
14 | 1.3348 | 0.04386 | -0.0128 | 30.4332
14.5 | 1.3331 | 0.05 | -0.0137 | 26.662
15 | 1.3441 | 0.05499 | -0.0149 | 24.4426
15.5 | 1.3513 | 0.06062 | -0.0164 | 22.2913
16 | 1.3531 | 0.0671 | -0.0182 | 20.1654
16.5 | 1.3541 | 0.07394 | -0.0204 | 18.3135
17 | 1.3679 | 0.07922 | -0.0225 | 17.2671
17.5 | 1.3733 | 0.08576 | -0.025 | 16.0133
18 | 1.3705 | 0.09368 | -0.0281 | 14.6296
18.5 | 1.3627 | 0.10256 | -0.0318 | 13.2869
19 | 1.3472 | 0.11301 | -0.0365 | 11.9211
19.5 | 1.3372 | 0.12281 | -0.0413 | 10.8884
20 | 1.3256 | 0.13313 | -0.0468 | 9.9572

## 45. Re 1M Mach 0.25 (1)
BIGFOIL.COM POLAR EXPORT
fx63143
FX 63-143 |  |  |  | Cl Max: | 1.441 | at alpha= | 9.5 | deg
JavaFoil+Calcfoil stall+Eppler ext transition |  |  |  | L/D Max: | 99.19 | at alpha= | 6 | deg
Re: | 1000000 |  |  | Cd Min: | 0.00685 | at alpha= | 0 | deg
Mach: | 0.25 |  |  | Cl=0 at alpha= | -3.8229 | deg
|  |  |  | @ Cl=0.1, Cd= | 0.031391
|  |  |  | @ Cl=0.4, Cd= | 0.019908
|  |  |  | @ Cl=0.6, Cd= | 0.0076839
alpha (deg) | Cl | Cd | Cm | Cl/Cd
-20 | -1.611 | 0.15495 | -0.022 | -10.398
-19.5 | -1.563 | 0.14793 | -0.023 | -10.565
-19 | -1.515 | 0.14135 | -0.023 | -10.715
-18.5 | -1.466 | 0.13599 | -0.023 | -10.781
-18 | -1.418 | 0.12927 | -0.024 | -10.966
-17.5 | -0.079 | 0.12281 | -0.024 | -0.642
-17 | -0.076 | 0.11773 | -0.025 | -0.645
-16.5 | -0.073 | 0.11204 | -0.025 | -0.653
-16 | -0.07 | 0.10632 | -0.026 | -0.661
-15.5 | -0.067 | 0.10157 | -0.026 | -0.664
-15 | -0.065 | 0.09624 | -0.027 | -0.671
-14.5 | -0.062 | 0.09202 | -0.027 | -0.671
-14 | -0.059 | 0.08707 | -0.027 | -0.676
-13.5 | -0.056 | 0.0824 | -0.028 | -0.68
-13 | -0.114 | 0.07864 | -0.028 | -1.445
-12.5 | -0.168 | 0.07438 | -0.029 | -2.258
-12 | -0.208 | 0.07109 | -0.029 | -2.925
-11.5 | -0.241 | 0.06716 | -0.03 | -3.591
-11 | -0.269 | 0.06297 | -0.03 | -4.27
-10.5 | -0.291 | 0.06005 | -0.031 | -4.843
-10 | -0.371 | 0.01182 | -0.059 | -31.423
-9.5 | -0.383 | 0.01144 | -0.06 | -33.472
-9 | -0.386 | 0.01101 | -0.061 | -35.091
-8.5 | -0.381 | 0.01061 | -0.062 | -35.881
-8 | -0.367 | 0.01021 | -0.063 | -35.927
-7.5 | -0.282 | 0.04572 | -0.029 | -6.167
-7 | -0.257 | 0.04325 | -0.029 | -5.949
-6.5 | -0.227 | 0.04255 | -0.028 | -5.331
-6 | -0.192 | 0.04085 | -0.023 | -4.688
-5.5 | -0.152 | 0.0384 | -0.022 | -3.968
-5 | -0.11 | 0.03647 | -0.022 | -3.011
-4.5 | -0.065 | 0.03466 | -0.022 | -1.863
-4 | -0.017 | 0.03314 | -0.022 | -0.522
-3.5 | 0.031 | 0.03236 | -0.022 | 0.972
-3 | 0.081 | 0.0313 | -0.022 | 2.594
-2.5 | 0.131 | 0.03154 | -0.022 | 4.162
-2 | 0.182 | 0.03103 | -0.022 | 5.853
-1.5 | 0.232 | 0.0315 | -0.022 | 7.372
-1 | 0.282 | 0.03138 | -0.023 | 9.002
-0.5 | 0.332 | 0.03144 | -0.024 | 10.575
0 | 0.477 | 0.00685 | -0.025 | 69.656
0.5 | 0.539 | 0.00731 | -0.033 | 73.71
1 | 0.601 | 0.00769 | -0.034 | 78.185
1.5 | 0.663 | 0.00807 | -0.035 | 82.266
2 | 0.726 | 0.00847 | -0.036 | 85.664
2.5 | 0.788 | 0.01198 | -0.083 | 65.724
3 | 0.849 | 0.01237 | -0.084 | 68.656
3.5 | 0.911 | 0.01275 | -0.085 | 71.427
4 | 0.972 | 0.01319 | -0.086 | 73.703
4.5 | 1.033 | 0.01216 | -0.086 | 84.979
5 | 1.094 | 0.01278 | -0.087 | 85.584
5.5 | 1.154 | 0.01397 | -0.088 | 82.631
6 | 1.214 | 0.01223 | -0.089 | 99.19
6.5 | 1.266 | 0.01509 | -0.09 | 83.853
7 | 1.317 | 0.01693 | -0.09 | 77.797
7.5 | 1.355 | 0.01763 | -0.09 | 76.894
8 | 1.388 | 0.01909 | -0.09 | 72.727
8.5 | 1.414 | 0.02062 | -0.09 | 68.578
9 | 1.431 | 0.02228 | -0.091 | 64.249
9.5 | 1.441 | 0.0247 | -0.091 | 58.337
10 | 1.441 | 0.02711 | -0.091 | 53.164
10.5 | 1.432 | 0.02962 | -0.091 | 48.33
11 | 1.411 | 0.03238 | -0.091 | 43.57
11.5 | 1.375 | 0.03587 | -0.091 | 38.324
12 | 1.327 | 0.03949 | -0.091 | 33.61
12.5 | 1.115 | 0.08682 | -0.056 | 12.844
13 | 1.056 | 0.09492 | -0.055 | 11.125
13.5 | 0.982 | 0.10357 | -0.048 | 9.479
14 | 0.903 | 0.1115 | -0.047 | 8.1
14.5 | 0.815 | 0.12033 | -0.041 | 6.771

## 46. Re 1M Mach 0.25 (2)
BIGFOIL.COM POLAR EXPORT
fx63143
FX 63-143 |  |  |  | Cl Max: | 1.3155 | at alpha= | 16.5 | deg
XFOIL ncrit=9 |  |  |  | L/D Max: | 78.9926 | at alpha= | 6 | deg
Re: | 1000000 |  |  | Cd Min: | 0.16293 | at alpha= | 20 | deg
Mach: | 0.25 |  |  | Cl=0 at alpha= | -3.0134 | deg
|  |  |  | @ Cl=0.1, Cd= | 0.0095702
|  |  |  | @ Cl=0.4, Cd= | 0.0091804
|  |  |  | @ Cl=0.6, Cd= | 0.0091707
alpha (deg) | Cl | Cd | Cm | Cl/Cd
-7 | -0.3897 | 0.02037 | -0.0714 | -19.1311
-6.5 | -0.355 | 0.01548 | -0.067 | -22.9328
-6 | -0.3133 | 0.01321 | -0.0639 | -23.7169
-5.5 | -0.2668 | 0.01199 | -0.0616 | -22.2519
-5 | -0.2164 | 0.01121 | -0.0599 | -19.3042
-4.5 | -0.1638 | 0.01065 | -0.0587 | -15.3803
-4 | -0.1098 | 0.01025 | -0.0578 | -10.7122
-3.5 | -0.0545 | 0.00994 | -0.0571 | -5.4829
-3 | 0.0015 | 0.00976 | -0.0568 | 0.15369
-2.5 | 0.0588 | 0.00971 | -0.0566 | 6.0556
-2 | 0.1148 | 0.00952 | -0.0563 | 12.0588
-1.5 | 0.1714 | 0.00933 | -0.0562 | 18.3708
-1 | 0.2285 | 0.00921 | -0.0562 | 24.81
-0.5 | 0.2858 | 0.00912 | -0.0562 | 31.3377
0 | 0.3431 | 0.00913 | -0.0563 | 37.5794
0.5 | 0.3997 | 0.00918 | -0.0563 | 43.5403
1 | 0.4561 | 0.00925 | -0.0562 | 49.3081
1.5 | 0.5111 | 0.00948 | -0.056 | 53.9135
2 | 0.5662 | 0.00956 | -0.0559 | 59.2259
2.5 | 0.6209 | 0.00893 | -0.057 | 69.5297
3 | 0.6769 | 0.00885 | -0.0575 | 76.4859
3.5 | 0.7237 | 0.00957 | -0.0554 | 75.6217
4 | 0.7755 | 0.01005 | -0.0543 | 77.1642
4.5 | 0.8244 | 0.01046 | -0.0523 | 78.8145
5 | 0.868 | 0.01117 | -0.0496 | 77.7081
5.5 | 0.9128 | 0.01166 | -0.047 | 78.2847
6 | 0.9566 | 0.01211 | -0.0443 | 78.9926
6.5 | 0.9974 | 0.01275 | -0.0412 | 78.2275
7 | 1.0346 | 0.01324 | -0.0373 | 78.142
7.5 | 1.07 | 0.0138 | -0.0331 | 77.5362
8 | 1.0944 | 0.01401 | -0.0266 | 78.1156
8.5 | 1.1234 | 0.01492 | -0.0222 | 75.2949
9 | 1.144 | 0.01596 | -0.0166 | 71.6792
9.5 | 1.1719 | 0.0171 | -0.013 | 68.5322
10 | 1.2008 | 0.01823 | -0.0098 | 65.8694
10.5 | 1.225 | 0.02072 | -0.0085 | 59.1216
11.5 | 1.2653 | 0.02776 | -0.0081 | 45.58
12 | 1.279 | 0.03214 | -0.0083 | 39.7946
12.5 | 1.2834 | 0.03748 | -0.0086 | 34.2423
13 | 1.2922 | 0.04248 | -0.009 | 30.419
13.5 | 1.2957 | 0.04821 | -0.0098 | 26.8762
14 | 1.2895 | 0.05529 | -0.0111 | 23.3225
14.5 | 1.2938 | 0.06155 | -0.0126 | 21.0203
15 | 1.3004 | 0.06776 | -0.0144 | 19.1913
15.5 | 1.2929 | 0.07598 | -0.0169 | 17.0163
16 | 1.3099 | 0.08128 | -0.0189 | 16.1159
16.5 | 1.3155 | 0.0882 | -0.0215 | 14.915
17 | 1.3098 | 0.09691 | -0.0249 | 13.5156
17.5 | 1.3005 | 0.10644 | -0.029 | 12.2182
18 | 1.2849 | 0.11725 | -0.0341 | 10.9586
18.5 | 1.2721 | 0.12798 | -0.0396 | 9.9398
19 | 1.258 | 0.13927 | -0.0458 | 9.0328
19.5 | 1.2438 | 0.15087 | -0.0527 | 8.2442
20 | 1.2296 | 0.16293 | -0.0603 | 7.5468

## 47. Re 1M Mach 0.50 (1)
BIGFOIL.COM POLAR EXPORT
fx63143
FX 63-143 |  |  |  | Cl Max: | 2.668 | at alpha= | 20 | deg
JavaFoil+Calcfoil stall+Eppler ext transition |  |  |  | L/D Max: | 95.838 | at alpha= | 2.5 | deg
Re: | 1000000 |  |  | Cd Min: | 0.00645 | at alpha= | 0 | deg
Mach: | 0.5 |  |  | Cl=0 at alpha= | -3.8241 | deg
|  |  |  | @ Cl=0.1, Cd= | 0.032404
|  |  |  | @ Cl=0.4, Cd= | 0.026586
|  |  |  | @ Cl=0.6, Cd= | 0.0069625
alpha (deg) | Cl | Cd | Cm | Cl/Cd
-20 | -1.813 | 0.20748 | -0.028 | -8.739
-19.5 | -1.745 | 0.18822 | -0.024 | -9.271
-19 | -1.69 | 0.18105 | -0.025 | -9.337
-18.5 | -1.636 | 0.17615 | -0.025 | -9.289
-18 | -1.582 | 0.17135 | -0.026 | -9.233
-17.5 | -1.528 | 0.16665 | -0.026 | -9.167
-17 | -1.473 | 0.16234 | -0.026 | -9.074
-16.5 | -1.419 | 0.15293 | -0.027 | -9.276
-16 | -1.375 | 0.12153 | -0.032 | -11.317
-15.5 | -1.304 | 0.14008 | -0.024 | -9.306
-15 | -1.249 | 0.13514 | -0.024 | -9.241
-14.5 | -1.194 | 0.13151 | -0.025 | -9.079
-14 | -1.139 | 0.12742 | -0.025 | -8.938
-13.5 | -1.084 | 0.12062 | -0.026 | -8.985
-13 | -1.028 | 0.11685 | -0.026 | -8.802
-12.5 | -0.973 | 0.11316 | -0.026 | -8.599
-12 | -0.918 | 0.10573 | -0.027 | -8.681
-11.5 | -0.862 | 0.10336 | -0.028 | -8.342
-11 | -0.807 | 0.10031 | -0.028 | -8.041
-10.5 | -0.755 | 0.06611 | -0.034 | -11.416
-10 | -0.699 | 0.06183 | -0.034 | -11.297
-9.5 | -0.642 | 0.0562 | -0.035 | -11.431
-9 | -0.586 | 0.0528 | -0.036 | -11.102
-8.5 | -0.53 | 0.0494 | -0.036 | -10.725
-8 | -0.225 | 0.04649 | -0.037 | -4.844
-7.5 | -0.198 | 0.04371 | -0.037 | -4.538
-7 | -0.171 | 0.04158 | -0.038 | -4.124
-6.5 | -0.145 | 0.03947 | -0.039 | -3.663
-6 | -0.118 | 0.03751 | -0.039 | -3.136
-5.5 | -0.09 | 0.03852 | -0.034 | -2.341
-5 | -0.108 | 0.03635 | -0.034 | -2.967
-4.5 | -0.068 | 0.03612 | -0.026 | -1.877
-4 | -0.019 | 0.03404 | -0.025 | -0.55
-3.5 | 0.035 | 0.03224 | -0.025 | 1.072
-3 | 0.09 | 0.03255 | -0.025 | 2.764
-2.5 | 0.146 | 0.03173 | -0.025 | 4.6
-2 | 0.202 | 0.03121 | -0.025 | 6.484
-1.5 | 0.259 | 0.03098 | -0.025 | 8.361
-1 | 0.315 | 0.03089 | -0.025 | 10.203
-0.5 | 0.371 | 0.03101 | -0.026 | 11.961
0 | 0.532 | 0.00645 | -0.028 | 82.416
0.5 | 0.601 | 0.00697 | -0.039 | 86.184
1 | 0.67 | 0.00746 | -0.038 | 89.784
1.5 | 0.739 | 0.00797 | -0.038 | 92.743
2 | 0.808 | 0.00854 | -0.039 | 94.58
2.5 | 0.877 | 0.00915 | -0.04 | 95.838
3 | 0.945 | 0.01268 | -0.093 | 74.536
3.5 | 1.013 | 0.01331 | -0.094 | 76.085
4 | 1.079 | 0.0162 | -0.095 | 66.64
4.5 | 0.932 | 0.0325 | -0.053 | 28.668
5 | 0.985 | 0.03274 | -0.054 | 30.095
5.5 | 1.248 | 0.01846 | -0.096 | 67.648
6 | 1.296 | 0.01987 | -0.095 | 65.206
6.5 | 1.337 | 0.02171 | -0.095 | 61.589
7 | 1.373 | 0.0237 | -0.096 | 57.937
7.5 | 1.399 | 0.02587 | -0.096 | 54.082
8 | 1.203 | 0.05016 | -0.04 | 23.987
8.5 | 1.349 | 0.03343 | -0.096 | 40.338
9 | 0.731 | 0.06444 | -0.058 | 11.344
9.5 | 0.866 | 0.04044 | -0.096 | 21.421
10 | 0.784 | 0.0946 | -0.04 | 8.286
10.5 | 0.814 | 0.10255 | -0.04 | 7.94
11 | 1.661 | 0.10458 | -0.041 | 15.877
11.5 | 1.718 | 0.11374 | -0.046 | 15.102
12 | 1.776 | 0.12179 | -0.051 | 14.582
12.5 | 1.831 | 0.12506 | -0.052 | 14.639
13 | 1.887 | 0.12981 | -0.053 | 14.533
13.5 | 1.95 | 0.13799 | -0.061 | 14.132
14 | 2.005 | 0.14182 | -0.061 | 14.136
14.5 | 2.059 | 0.14659 | -0.062 | 14.047
15 | 2.114 | 0.14994 | -0.062 | 14.096
15.5 | 2.168 | 0.15484 | -0.062 | 14
16 | 2.222 | 0.15914 | -0.063 | 13.962
16.5 | 2.276 | 0.16373 | -0.063 | 13.899
17 | 2.329 | 0.16972 | -0.064 | 13.725
17.5 | 2.383 | 0.1722 | -0.064 | 13.84
18 | 2.437 | 0.17867 | -0.065 | 13.64
18.5 | 2.492 | 0.18774 | -0.066 | 13.275
19 | 2.561 | 0.19575 | -0.073 | 13.084
19.5 | 2.615 | 0.20261 | -0.073 | 12.907
20 | 2.668 | 0.21009 | -0.074 | 12.701

## 48. Re 1M Mach 0.50 (2)
BIGFOIL.COM POLAR EXPORT
fx63143
FX 63-143 |  |  |  | Cl Max: | 1.1885 | at alpha= | 11.5 | deg
XFOIL ncrit=9 |  |  |  | L/D Max: | 76.4 | at alpha= | 5 | deg
Re: | 1000000 |  |  | Cd Min: | 0.25891 | at alpha= | -20 | deg
Mach: | 0.5 |  |  | Cl=0 at alpha= | -2.9766 | deg
|  |  |  | @ Cl=0.1, Cd= | 0.010028
|  |  |  | @ Cl=0.4, Cd= | 0.0096177
|  |  |  | @ Cl=0.6, Cd= | 0.010853
alpha (deg) | Cl | Cd | Cm | Cl/Cd
-20 | -0.6359 | 0.25891 | 0.0304 | -2.4561
-19.5 | -0.6142 | 0.2515 | 0.026 | -2.4421
-19 | -0.5922 | 0.24391 | 0.0216 | -2.4279
-18.5 | -0.5704 | 0.23631 | 0.0173 | -2.4138
-18 | -0.5488 | 0.22864 | 0.0131 | -2.4003
-17.5 | -0.5274 | 0.22094 | 0.009 | -2.3871
-17 | -0.5064 | 0.21303 | 0.0049 | -2.3771
-16.5 | -0.4862 | 0.20447 | 0.0003 | -2.3779
-16 | -0.4669 | 0.19663 | -0.0032 | -2.3745
-15.5 | -0.4469 | 0.18955 | -0.0065 | -2.3577
-15 | -0.4276 | 0.18224 | -0.0099 | -2.3464
-14.5 | -0.4114 | 0.17331 | -0.0147 | -2.3738
-14 | -0.3932 | 0.16636 | -0.0169 | -2.3635
-13.5 | -0.3757 | 0.15933 | -0.0197 | -2.358
-13 | -0.3653 | 0.15011 | -0.025 | -2.4335
-12.5 | -0.3521 | 0.14212 | -0.0276 | -2.4775
-12 | -0.3339 | 0.13508 | -0.029 | -2.4719
-11.5 | -0.2122 | 0.11461 | -0.0711 | -1.8515
-11 | -0.2025 | 0.10652 | -0.075 | -1.9011
-10.5 | -0.1923 | 0.09871 | -0.0785 | -1.9481
-10 | -0.1852 | 0.09053 | -0.0819 | -2.0457
-9.5 | -0.1788 | 0.08241 | -0.0856 | -2.1696
-8 | -0.2058 | 0.05037 | -0.1051 | -4.0858
-7.5 | -0.2324 | 0.0425 | -0.1079 | -5.4682
-7 | -0.2609 | 0.03689 | -0.103 | -7.0724
-6.5 | -0.2792 | 0.03182 | -0.0954 | -8.7744
-6 | -0.283 | 0.02541 | -0.0876 | -11.1373
-5.5 | -0.2701 | 0.0184 | -0.0799 | -14.6793
-5 | -0.2281 | 0.01441 | -0.0746 | -15.8293
-4.5 | -0.1813 | 0.01217 | -0.0698 | -14.8973
-4 | -0.1269 | 0.01117 | -0.0664 | -11.3608
-3.5 | -0.0659 | 0.01062 | -0.0644 | -6.2053
-3 | -0.003 | 0.01028 | -0.0629 | -0.29183
-2.5 | 0.061 | 0.01012 | -0.0619 | 6.0277
-2 | 0.1243 | 0.00997 | -0.0611 | 12.4674
-1.5 | 0.1875 | 0.0098 | -0.0604 | 19.1327
-1 | 0.2509 | 0.00961 | -0.0598 | 26.1082
-0.5 | 0.3147 | 0.00954 | -0.0594 | 32.9874
0 | 0.3784 | 0.00958 | -0.059 | 39.499
0.5 | 0.4415 | 0.00969 | -0.0585 | 45.5624
1 | 0.5016 | 0.00994 | -0.0577 | 50.4628
1.5 | 0.5583 | 0.01045 | -0.0563 | 53.4258
2 | 0.6142 | 0.01099 | -0.0547 | 55.8872
2.5 | 0.6667 | 0.01157 | -0.0528 | 57.6232
3 | 0.7361 | 0.01069 | -0.0552 | 68.8587
3.5 | 0.7979 | 0.01065 | -0.0543 | 74.9202
4 | 0.8534 | 0.01132 | -0.0521 | 75.3887
4.5 | 0.9071 | 0.0119 | -0.0492 | 76.2269
5 | 0.955 | 0.0125 | -0.0449 | 76.4
5.5 | 0.9896 | 0.01316 | -0.0384 | 75.1976
6 | 1.022 | 0.01403 | -0.032 | 72.8439
6.5 | 1.0556 | 0.01497 | -0.0261 | 70.5144
7 | 1.0841 | 0.01623 | -0.0203 | 66.7961
7.5 | 1.1077 | 0.01801 | -0.015 | 61.5047
8 | 1.1277 | 0.01977 | -0.0091 | 57.041
8.5 | 1.1317 | 0.02254 | -0.0027 | 50.2085
9 | 1.1376 | 0.02646 | 0.0007 | 42.9932
9.5 | 1.1488 | 0.03142 | 0.0012 | 36.5627
10.5 | 1.1803 | 0.0413 | 0.0012 | 28.5787
11 | 1.1861 | 0.04725 | 0.0009 | 25.1026
11.5 | 1.1885 | 0.05388 | 0.0001 | 22.0583
12 | 1.188 | 0.0611 | -0.0012 | 19.4435
12.5 | 1.182 | 0.06922 | -0.0032 | 17.076
13 | 1.1814 | 0.07716 | -0.0054 | 15.311
13.5 | 1.175 | 0.08603 | -0.0084 | 13.658
14 | 1.1694 | 0.09523 | -0.0118 | 12.2797
14.5 | 1.1559 | 0.10572 | -0.0163 | 10.9336
15 | 1.1429 | 0.11667 | -0.0214 | 9.796
15.5 | 1.1268 | 0.12859 | -0.0277 | 8.7627
16 | 1.1105 | 0.14118 | -0.035 | 7.8658
16.5 | 1.0933 | 0.15474 | -0.0437 | 7.0654

## 49. Re 2M Mach 0.00 (1)
BIGFOIL.COM POLAR EXPORT
fx63143
FX 63-143 |  |  |  | Cl Max: | 1.483 | at alpha= | 10.5 | deg
JavaFoil+Calcfoil stall+Eppler ext transition |  |  |  | L/D Max: | 173.325 | at alpha= | 8.5 | deg
Re: | 2000000 |  |  | Cd Min: | 0.00642 | at alpha= | 0.5 | deg
Mach: | 0 |  |  | Cl=0 at alpha= | -3.8229 | deg
|  |  |  | @ Cl=0.1, Cd= | 0.031223
|  |  |  | @ Cl=0.4, Cd= | 0.018895
|  |  |  | @ Cl=0.6, Cd= | 0.0068107
alpha (deg) | Cl | Cd | Cm | Cl/Cd
-16.5 | -0.372 | 0.02833 | -0.043 | -13.132
-16 | -0.392 | 0.02263 | -0.045 | -17.31
-15.5 | -0.409 | 0.01944 | -0.046 | -21.055
-15 | -0.425 | 0.01774 | -0.048 | -23.949
-14.5 | -0.44 | 0.01581 | -0.049 | -27.868
-14 | -0.454 | 0.01473 | -0.05 | -30.792
-13.5 | -0.465 | 0.01387 | -0.051 | -33.553
-13 | -0.475 | 0.01314 | -0.052 | -36.169
-12.5 | -0.483 | 0.0125 | -0.053 | -38.662
-12 | -0.489 | 0.01206 | -0.053 | -40.524
-11.5 | -0.491 | 0.01153 | -0.054 | -42.589
-11 | -0.49 | 0.01104 | -0.055 | -44.412
-10.5 | -0.485 | 0.01063 | -0.056 | -45.677
-10 | -0.476 | 0.01023 | -0.057 | -46.561
-9.5 | -0.463 | 0.00986 | -0.058 | -46.978
-9 | -0.445 | 0.00952 | -0.059 | -46.726
-8.5 | -0.421 | 0.00918 | -0.06 | -45.932
-8 | -0.321 | 0.04704 | -0.027 | -6.829
-7.5 | -0.294 | 0.04448 | -0.028 | -6.612
-7 | -0.263 | 0.04216 | -0.028 | -6.244
-6.5 | -0.229 | 0.04007 | -0.028 | -5.712
-6 | -0.191 | 0.03804 | -0.029 | -5.027
-5.5 | -0.151 | 0.0363 | -0.029 | -4.156
-5 | -0.108 | 0.03577 | -0.023 | -3.012
-4.5 | -0.063 | 0.03432 | -0.022 | -1.837
-4 | -0.017 | 0.03285 | -0.022 | -0.513
-3.5 | 0.031 | 0.03168 | -0.022 | 0.964
-3 | 0.079 | 0.03093 | -0.022 | 2.546
-2.5 | 0.127 | 0.0316 | -0.022 | 4.027
-2 | 0.176 | 0.03109 | -0.022 | 5.661
-1.5 | 0.225 | 0.03082 | -0.022 | 7.299
-1 | 0.274 | 0.03065 | -0.023 | 8.929
-0.5 | 0.322 | 0.03069 | -0.024 | 10.496
0 | 0.462 | 0.00952 | -0.076 | 48.546
0.5 | 0.522 | 0.00642 | -0.033 | 81.323
1 | 0.583 | 0.00672 | -0.034 | 86.733
1.5 | 0.643 | 0.00704 | -0.035 | 91.397
2 | 0.703 | 0.01027 | -0.08 | 68.464
2.5 | 0.763 | 0.01052 | -0.08 | 72.592
3 | 0.823 | 0.01079 | -0.081 | 76.309
3.5 | 0.883 | 0.01082 | -0.082 | 81.632
4 | 0.943 | 0.01144 | -0.084 | 82.433
4.5 | 1.002 | 0.01133 | -0.084 | 88.478
5 | 1.062 | 0.01294 | -0.085 | 82.088
5.5 | 1.121 | 0.01099 | -0.086 | 101.973
6 | 1.177 | 0.00998 | -0.087 | 117.972
6.5 | 1.232 | 0.00893 | -0.088 | 138.033
7 | 1.286 | 0.00859 | -0.089 | 149.656
7.5 | 1.338 | 0.00843 | -0.09 | 158.639
8 | 1.388 | 0.00829 | -0.091 | 167.422
8.5 | 1.43 | 0.00825 | -0.091 | 173.325
9 | 1.461 | 0.01643 | -0.092 | 88.9
9.5 | 1.466 | 0.01791 | -0.091 | 81.841
10 | 1.474 | 0.02021 | -0.091 | 72.931
10.5 | 1.483 | 0.02176 | -0.091 | 68.166
11 | 1.483 | 0.0238 | -0.091 | 62.322
11.5 | 1.48 | 0.02578 | -0.091 | 57.422
12 | 1.465 | 0.02871 | -0.091 | 51.029
12.5 | 1.45 | 0.03101 | -0.091 | 46.75
13 | 1.426 | 0.03389 | -0.091 | 42.063
13.5 | 1.395 | 0.03732 | -0.091 | 37.369
14 | 1.36 | 0.04095 | -0.091 | 33.209
14.5 | 1.317 | 0.04569 | -0.091 | 28.831
15 | 1.275 | 0.05002 | -0.091 | 25.493
15.5 | 1.222 | 0.05695 | -0.09 | 21.462

## 50. Re 2M Mach 0.00 (2)
BIGFOIL.COM POLAR EXPORT
fx63143
FX 63-143 |  |  |  | Cl Max: | 1.4924 | at alpha= | 15.5 | deg
XFOIL ncrit=9 |  |  |  | L/D Max: | 94.6661 | at alpha= | 8 | deg
Re: | 2000000 |  |  | Cd Min: | 0.23336 | at alpha= | -20 | deg
Mach: | 0 |  |  | Cl=0 at alpha= | -3.0526 | deg
|  |  |  | @ Cl=0.1, Cd= | 0.0084704
|  |  |  | @ Cl=0.4, Cd= | 0.0099244
|  |  |  | @ Cl=0.6, Cd= | 0.010446
alpha (deg) | Cl | Cd | Cm | Cl/Cd
-20 | -0.5876 | 0.23336 | 0.024 | -2.518
-19.5 | -0.5714 | 0.22675 | 0.0203 | -2.52
-19 | -0.5552 | 0.22035 | 0.0167 | -2.5196
-18.5 | -0.5397 | 0.21357 | 0.0132 | -2.527
-18 | -0.5242 | 0.20683 | 0.0097 | -2.5344
-17.5 | -0.5091 | 0.19998 | 0.0064 | -2.5458
-17 | -0.4948 | 0.1929 | 0.0031 | -2.5651
-16.5 | -0.4812 | 0.18579 | 0 | -2.59
-16 | -0.474 | 0.1767 | -0.0034 | -2.6825
-15.5 | -0.461 | 0.17028 | -0.0062 | -2.7073
-15 | -0.4485 | 0.1638 | -0.0089 | -2.7381
-14.5 | -0.4372 | 0.15708 | -0.0116 | -2.7833
-14 | -0.4267 | 0.15021 | -0.0143 | -2.8407
-13.5 | -0.4204 | 0.14081 | -0.0175 | -2.9856
-13 | -0.4152 | 0.13252 | -0.0203 | -3.1331
-12.5 | -0.4213 | 0.12156 | -0.0243 | -3.4658
-12 | -0.3943 | 0.1103 | -0.0357 | -3.5748
-11.5 | -0.3021 | 0.09047 | -0.0728 | -3.3392
-11 | -0.3124 | 0.07964 | -0.0786 | -3.9227
-10.5 | -0.4743 | 0.0395 | -0.1 | -12.0076
-10 | -0.5285 | 0.03326 | -0.0896 | -15.89
-9.5 | -0.537 | 0.02938 | -0.0824 | -18.2777
-9 | -0.5224 | 0.02653 | -0.0776 | -19.6909
-8.5 | -0.5061 | 0.02261 | -0.0725 | -22.3839
-8 | -0.484 | 0.0182 | -0.0678 | -26.5934
-7.5 | -0.4401 | 0.01728 | -0.0662 | -25.4688
-7 | -0.3952 | 0.01574 | -0.0644 | -25.108
-6.5 | -0.3523 | 0.01295 | -0.0621 | -27.2046
-6 | -0.3105 | 0.01102 | -0.0595 | -28.176
-5.5 | -0.2584 | 0.01057 | -0.0587 | -24.4465
-5 | -0.2069 | 0.01001 | -0.0579 | -20.6693
-4.5 | -0.1552 | 0.00947 | -0.0572 | -16.3886
-4 | -0.1022 | 0.00907 | -0.0568 | -11.2679
-3.5 | -0.0485 | 0.00879 | -0.0565 | -5.5176
-3 | 0.0057 | 0.0086 | -0.0563 | 0.66279
-2.5 | 0.0598 | 0.0085 | -0.0561 | 7.0353
-2 | 0.1142 | 0.00846 | -0.056 | 13.4988
-1.5 | 0.1685 | 0.00858 | -0.0559 | 19.6387
-1 | 0.2211 | 0.00875 | -0.0556 | 25.2686
-0.5 | 0.2699 | 0.00926 | -0.0546 | 29.1469
0 | 0.3212 | 0.00962 | -0.0541 | 33.3888
0.5 | 0.3746 | 0.00984 | -0.0539 | 38.0691
1.5 | 0.483 | 0.0102 | -0.0539 | 47.3529
2 | 0.538 | 0.01032 | -0.0541 | 52.1318
2.5 | 0.593 | 0.01043 | -0.0543 | 56.8552
3 | 0.6481 | 0.01056 | -0.0545 | 61.3731
3.5 | 0.7043 | 0.01043 | -0.0553 | 67.5264
4 | 0.7668 | 0.00972 | -0.058 | 78.8889
4.5 | 0.831 | 0.00941 | -0.0607 | 88.3103
5 | 0.8845 | 0.00964 | -0.0606 | 91.7531
5.5 | 0.9378 | 0.00996 | -0.0605 | 94.1566
6 | 0.9873 | 0.01059 | -0.0598 | 93.2295
6.5 | 1.0345 | 0.01109 | -0.0585 | 93.2822
7 | 1.0837 | 0.01158 | -0.0577 | 93.5838
7.5 | 1.1312 | 0.01198 | -0.0566 | 94.424
8 | 1.1767 | 0.01243 | -0.055 | 94.6661
8.5 | 1.2226 | 0.01297 | -0.0538 | 94.2637
9 | 1.2585 | 0.0138 | -0.0509 | 91.1957
9.5 | 1.2924 | 0.01475 | -0.0478 | 87.6203
10 | 1.3247 | 0.01552 | -0.0444 | 85.3544
10.5 | 1.3518 | 0.01653 | -0.0405 | 81.7786
11 | 1.3723 | 0.01769 | -0.0357 | 77.5749
11.5 | 1.3948 | 0.01893 | -0.0319 | 73.682
12 | 1.4146 | 0.02061 | -0.0287 | 68.6366
12.5 | 1.4317 | 0.02279 | -0.026 | 62.8214
13 | 1.4427 | 0.02558 | -0.0234 | 56.3995
13.5 | 1.4496 | 0.02917 | -0.0214 | 49.6949
14 | 1.4629 | 0.03261 | -0.0206 | 44.8605
15 | 1.4891 | 0.0399 | -0.0197 | 37.3208
15.5 | 1.4924 | 0.04458 | -0.0192 | 33.4769
17 | 1.4832 | 0.06301 | -0.0214 | 23.5391
18 | 1.4726 | 0.07789 | -0.0258 | 18.9061
18.5 | 1.4686 | 0.08562 | -0.0287 | 17.1525
19 | 1.46 | 0.09433 | -0.0321 | 15.4776
19.5 | 1.439 | 0.1052 | -0.0366 | 13.6787
20 | 1.4332 | 0.11396 | -0.0407 | 12.5763

## 51. Re 2M Mach 0.10 (1)
BIGFOIL.COM POLAR EXPORT
fx63143
FX 63-143 |  |  |  | Cl Max: | 1.48 | at alpha= | 10.5 | deg
JavaFoil+Calcfoil stall+Eppler ext transition |  |  |  | L/D Max: | 172.4 | at alpha= | 8.5 | deg
Re: | 2000000 |  |  | Cd Min: | 0.00643 | at alpha= | 0.5 | deg
Mach: | 0.1 |  |  | Cl=0 at alpha= | -3.8229 | deg
|  |  |  | @ Cl=0.1, Cd= | 0.031217
|  |  |  | @ Cl=0.4, Cd= | 0.019208
|  |  |  | @ Cl=0.6, Cd= | 0.0068123
alpha (deg) | Cl | Cd | Cm | Cl/Cd
-16 | -0.343 | 0.02485 | -0.045 | -13.816
-15.5 | -0.364 | 0.02034 | -0.047 | -17.908
-15 | -0.383 | 0.01807 | -0.048 | -21.183
-14.5 | -0.401 | 0.01605 | -0.049 | -24.994
-14 | -0.417 | 0.01497 | -0.05 | -27.88
-13.5 | -0.432 | 0.01405 | -0.051 | -30.768
-13 | -0.446 | 0.01327 | -0.052 | -33.586
-12.5 | -0.457 | 0.01262 | -0.053 | -36.173
-12 | -0.465 | 0.01216 | -0.054 | -38.286
-11.5 | -0.471 | 0.01161 | -0.055 | -40.596
-11 | -0.474 | 0.01111 | -0.056 | -42.61
-10.5 | -0.472 | 0.01071 | -0.056 | -44.057
-10 | -0.466 | 0.0103 | -0.057 | -45.196
-9.5 | -0.455 | 0.0099 | -0.058 | -45.907
-9 | -0.439 | 0.00955 | -0.059 | -45.923
-8.5 | -0.417 | 0.00919 | -0.06 | -45.391
-8 | -0.319 | 0.04717 | -0.028 | -6.763
-7.5 | -0.293 | 0.04457 | -0.028 | -6.572
-7 | -0.263 | 0.04216 | -0.028 | -6.234
-6.5 | -0.229 | 0.04005 | -0.028 | -5.715
-6 | -0.192 | 0.03812 | -0.029 | -5.024
-5.5 | -0.151 | 0.03628 | -0.029 | -4.167
-5 | -0.108 | 0.03557 | -0.023 | -3.039
-4.5 | -0.063 | 0.03431 | -0.023 | -1.845
-4 | -0.017 | 0.03287 | -0.022 | -0.514
-3.5 | 0.031 | 0.0317 | -0.022 | 0.968
-3 | 0.079 | 0.03093 | -0.022 | 2.559
-2.5 | 0.128 | 0.0316 | -0.022 | 4.047
-2 | 0.177 | 0.03109 | -0.022 | 5.69
-1.5 | 0.226 | 0.03082 | -0.022 | 7.335
-1 | 0.275 | 0.03069 | -0.023 | 8.961
-0.5 | 0.324 | 0.0307 | -0.024 | 10.546
0 | 0.464 | 0.00953 | -0.076 | 48.734
0.5 | 0.525 | 0.00643 | -0.033 | 81.602
1 | 0.586 | 0.00674 | -0.034 | 86.865
1.5 | 0.646 | 0.00705 | -0.035 | 91.601
2 | 0.707 | 0.01029 | -0.08 | 68.648
2.5 | 0.767 | 0.01054 | -0.081 | 72.781
3 | 0.827 | 0.01084 | -0.082 | 76.366
3.5 | 0.888 | 0.01086 | -0.083 | 81.726
4 | 0.947 | 0.01139 | -0.084 | 83.193
4.5 | 1.007 | 0.0114 | -0.085 | 88.366
5 | 1.067 | 0.01303 | -0.086 | 81.872
5.5 | 1.126 | 0.01164 | -0.087 | 96.782
6 | 1.183 | 0.01006 | -0.088 | 117.598
6.5 | 1.238 | 0.00899 | -0.088 | 137.715
7 | 1.292 | 0.00867 | -0.089 | 149.042
7.5 | 1.344 | 0.0085 | -0.09 | 158.001
8 | 1.394 | 0.00836 | -0.091 | 166.683
8.5 | 1.436 | 0.00833 | -0.092 | 172.4
9 | 1.462 | 0.01658 | -0.092 | 88.205
9.5 | 1.466 | 0.01822 | -0.091 | 80.489
10 | 1.474 | 0.02048 | -0.091 | 71.948
10.5 | 1.48 | 0.02226 | -0.091 | 66.497
11 | 1.477 | 0.02436 | -0.091 | 60.642
11.5 | 1.471 | 0.02637 | -0.091 | 55.799
12 | 1.453 | 0.02938 | -0.091 | 49.437
12.5 | 1.432 | 0.03206 | -0.091 | 44.662
13 | 1.401 | 0.03517 | -0.091 | 39.844
13.5 | 1.367 | 0.03841 | -0.091 | 35.575
14 | 1.323 | 0.04269 | -0.091 | 31.001
14.5 | 1.277 | 0.04727 | -0.091 | 27.014
15 | 1.223 | 0.05305 | -0.09 | 23.061
15.5 | 1.05 | 0.11417 | -0.057 | 9.199

## 52. Re 2M Mach 0.10 (2)
BIGFOIL.COM POLAR EXPORT
fx63143
FX 63-143 |  |  |  | Cl Max: | 1.4841 | at alpha= | 15.5 | deg
XFOIL ncrit=9 |  |  |  | L/D Max: | 94.4569 | at alpha= | 8 | deg
Re: | 2000000 |  |  | Cd Min: | 0.11976 | at alpha= | 20 | deg
Mach: | 0.1 |  |  | Cl=0 at alpha= | -3.0505 | deg
|  |  |  | @ Cl=0.1, Cd= | 0.0084906
|  |  |  | @ Cl=0.4, Cd= | 0.0099467
|  |  |  | @ Cl=0.6, Cd= | 0.01046
alpha (deg) | Cl | Cd | Cm | Cl/Cd
-6 | -0.3119 | 0.01113 | -0.0601 | -28.0234
-5.5 | -0.2597 | 0.01066 | -0.0592 | -24.3621
-5 | -0.2082 | 0.01006 | -0.0583 | -20.6958
-4.5 | -0.1562 | 0.0095 | -0.0576 | -16.4421
-4 | -0.103 | 0.0091 | -0.0571 | -11.3187
-3.5 | -0.049 | 0.00881 | -0.0568 | -5.5619
-3 | 0.0055 | 0.00862 | -0.0565 | 0.63805
-2.5 | 0.0598 | 0.00852 | -0.0563 | 7.0188
-2 | 0.1145 | 0.00848 | -0.0562 | 13.5024
-1.5 | 0.1688 | 0.00861 | -0.056 | 19.6051
-1 | 0.2215 | 0.0088 | -0.0557 | 25.1705
-0.5 | 0.2708 | 0.00929 | -0.0547 | 29.1496
0 | 0.3225 | 0.00964 | -0.0542 | 33.4544
0.5 | 0.3761 | 0.00987 | -0.054 | 38.1054
1.5 | 0.4852 | 0.01022 | -0.054 | 47.4755
2 | 0.5405 | 0.01034 | -0.0542 | 52.2727
2.5 | 0.5958 | 0.01045 | -0.0544 | 57.0144
3 | 0.6512 | 0.01058 | -0.0546 | 61.5501
3.5 | 0.7077 | 0.01047 | -0.0553 | 67.5931
4 | 0.7703 | 0.00978 | -0.058 | 78.7628
4.5 | 0.8353 | 0.00945 | -0.0608 | 88.3915
5 | 0.8892 | 0.00968 | -0.0606 | 91.8595
5.5 | 0.9427 | 0.01 | -0.0604 | 94.27
6 | 0.9923 | 0.01065 | -0.0597 | 93.1737
6.5 | 1.0398 | 0.01115 | -0.0583 | 93.2556
7 | 1.0891 | 0.01166 | -0.0574 | 93.4048
7.5 | 1.1369 | 0.01206 | -0.0563 | 94.2703
8 | 1.1826 | 0.01252 | -0.0547 | 94.4569
8.5 | 1.228 | 0.0131 | -0.0532 | 93.7405
9 | 1.2621 | 0.014 | -0.0499 | 90.15
9.5 | 1.2955 | 0.01491 | -0.0465 | 86.888
10 | 1.3261 | 0.01572 | -0.0427 | 84.3575
10.5 | 1.3523 | 0.01678 | -0.0387 | 80.59
11 | 1.3711 | 0.01806 | -0.0338 | 75.9192
11.5 | 1.3927 | 0.01946 | -0.03 | 71.5673
12 | 1.4117 | 0.02136 | -0.0269 | 66.0908
12.5 | 1.4276 | 0.02379 | -0.0245 | 60.0084
13 | 1.4373 | 0.02688 | -0.022 | 53.471
13.5 | 1.4417 | 0.03092 | -0.0203 | 46.6268
14 | 1.4592 | 0.03414 | -0.0197 | 42.7417
14.5 | 1.4732 | 0.03785 | -0.0193 | 38.9221
15 | 1.481 | 0.0421 | -0.0189 | 35.1781
15.5 | 1.4841 | 0.047 | -0.0187 | 31.5766
16 | 1.48 | 0.05318 | -0.0192 | 27.83
17 | 1.4653 | 0.06741 | -0.0218 | 21.7371
17.5 | 1.4625 | 0.07443 | -0.0237 | 19.6493
18 | 1.457 | 0.08225 | -0.0263 | 17.7143
19.5 | 1.4226 | 0.11037 | -0.0379 | 12.8894
20 | 1.4141 | 0.11976 | -0.0425 | 11.8078

## 53. Re 2M Mach 0.25 (1)
BIGFOIL.COM POLAR EXPORT
fx63143
FX 63-143 |  |  |  | Cl Max: | 1.457 | at alpha= | 9.5 | deg
JavaFoil+Calcfoil stall+Eppler ext transition |  |  |  | L/D Max: | 153.968 | at alpha= | 7.5 | deg
Re: | 2000000 |  |  | Cd Min: | 0.00615 | at alpha= | 0 | deg
Mach: | 0.25 |  |  | Cl=0 at alpha= | -3.8229 | deg
|  |  |  | @ Cl=0.1, Cd= | 0.031211
|  |  |  | @ Cl=0.4, Cd= | 0.019315
|  |  |  | @ Cl=0.6, Cd= | 0.0068847
alpha (deg) | Cl | Cd | Cm | Cl/Cd
-20 | -1.611 | 0.1508 | -0.022 | -10.685
-19.5 | -1.563 | 0.14531 | -0.023 | -10.757
-19 | -1.515 | 0.1379 | -0.023 | -10.984
-18.5 | -1.466 | 0.13255 | -0.024 | -11.062
-18 | -1.418 | 0.1262 | -0.024 | -11.235
-17.5 | -0.079 | 0.12106 | -0.024 | -0.651
-17 | -0.076 | 0.11531 | -0.025 | -0.659
-16.5 | -0.073 | 0.10951 | -0.025 | -0.668
-16 | -0.07 | 0.10469 | -0.026 | -0.671
-15.5 | -0.067 | 0.09929 | -0.026 | -0.679
-15 | -0.075 | 0.02541 | -0.047 | -2.941
-14.5 | -0.073 | 0.01935 | -0.049 | -3.771
-14 | -0.07 | 0.01639 | -0.051 | -4.298
-13.5 | -0.067 | 0.01511 | -0.052 | -4.453
-13 | -0.137 | 0.01415 | -0.053 | -9.673
-12.5 | -0.203 | 0.01414 | -0.054 | -14.341
-12 | -0.251 | 0.01274 | -0.055 | -19.719
-11.5 | -0.292 | 0.0121 | -0.056 | -24.104
-11 | -0.326 | 0.01153 | -0.057 | -28.252
-10.5 | -0.352 | 0.0111 | -0.058 | -31.743
-10 | -0.372 | 0.01062 | -0.059 | -35.023
-9.5 | -0.384 | 0.01018 | -0.06 | -37.68
-9 | -0.387 | 0.00978 | -0.061 | -39.549
-8.5 | -0.381 | 0.00943 | -0.062 | -40.446
-8 | -0.367 | 0.00914 | -0.063 | -40.216
-7.5 | -0.345 | 0.00877 | -0.064 | -39.383
-7 | -0.257 | 0.04244 | -0.029 | -6.063
-6.5 | -0.227 | 0.04121 | -0.028 | -5.504
-6 | -0.192 | 0.03821 | -0.03 | -5.027
-5.5 | -0.153 | 0.03644 | -0.03 | -4.194
-5 | -0.11 | 0.03477 | -0.03 | -3.168
-4.5 | -0.065 | 0.03396 | -0.023 | -1.902
-4 | -0.017 | 0.03294 | -0.023 | -0.525
-3.5 | 0.031 | 0.03196 | -0.023 | 0.984
-3 | 0.081 | 0.03096 | -0.023 | 2.623
-2.5 | 0.131 | 0.03162 | -0.023 | 4.152
-2 | 0.182 | 0.03116 | -0.022 | 5.83
-1.5 | 0.232 | 0.0309 | -0.023 | 7.515
-1 | 0.282 | 0.03077 | -0.023 | 9.181
-0.5 | 0.333 | 0.03077 | -0.024 | 10.806
0 | 0.477 | 0.00615 | -0.026 | 77.611
0.5 | 0.539 | 0.00656 | -0.034 | 82.184
1 | 0.601 | 0.00689 | -0.035 | 87.279
1.5 | 0.664 | 0.00722 | -0.036 | 91.913
2 | 0.726 | 0.00758 | -0.037 | 95.772
2.5 | 0.788 | 0.01074 | -0.083 | 73.312
3 | 0.85 | 0.01105 | -0.084 | 76.87
3.5 | 0.911 | 0.0114 | -0.085 | 79.953
4 | 0.973 | 0.01154 | -0.086 | 84.291
4.5 | 1.034 | 0.01067 | -0.087 | 96.852
5 | 1.095 | 0.01373 | -0.088 | 79.777
5.5 | 1.156 | 0.01216 | -0.089 | 95.023
6 | 1.214 | 0.01048 | -0.09 | 115.758
6.5 | 1.269 | 0.00936 | -0.091 | 135.623
7 | 1.323 | 0.0091 | -0.092 | 145.427
7.5 | 1.375 | 0.00893 | -0.093 | 153.968
8 | 1.418 | 0.0154 | -0.093 | 92.101
8.5 | 1.439 | 0.01722 | -0.093 | 83.533
9 | 1.45 | 0.01892 | -0.092 | 76.666
9.5 | 1.457 | 0.02105 | -0.092 | 69.222
10 | 1.456 | 0.0232 | -0.092 | 62.748
10.5 | 1.447 | 0.02527 | -0.093 | 57.26
11 | 1.423 | 0.02795 | -0.092 | 50.888
11.5 | 1.389 | 0.0306 | -0.093 | 45.386
12 | 1.34 | 0.03393 | -0.093 | 39.483
12.5 | 1.277 | 0.03789 | -0.092 | 33.708
13 | 1.2 | 0.04275 | -0.092 | 28.069
13.5 | 1.117 | 0.04698 | -0.092 | 23.766
14 | 0.91 | 0.10226 | -0.057 | 8.899
14.5 | 0.823 | 0.11022 | -0.057 | 7.463

## 54. Re 2M Mach 0.25 (2)
BIGFOIL.COM POLAR EXPORT
fx63143
FX 63-143 |  |  |  | Cl Max: | 1.43 | at alpha= | 14 | deg
XFOIL ncrit=9 |  |  |  | L/D Max: | 93.2854 | at alpha= | 7.5 | deg
Re: | 2000000 |  |  | Cd Min: | 0.13111 | at alpha= | 19 | deg
Mach: | 0.25 |  |  | Cl=0 at alpha= | -3.0351 | deg
|  |  |  | @ Cl=0.1, Cd= | 0.0085903
|  |  |  | @ Cl=0.4, Cd= | 0.010019
|  |  |  | @ Cl=0.6, Cd= | 0.010547
alpha (deg) | Cl | Cd | Cm | Cl/Cd
-6 | -0.3187 | 0.01188 | -0.0637 | -26.8266
-5.5 | -0.2659 | 0.01123 | -0.0622 | -23.6776
-5 | -0.215 | 0.01035 | -0.0607 | -20.7729
-4.5 | -0.1618 | 0.0097 | -0.0596 | -16.6804
-4 | -0.1072 | 0.00924 | -0.0589 | -11.6017
-3.5 | -0.0517 | 0.00892 | -0.0583 | -5.796
-3 | 0.0039 | 0.00874 | -0.0578 | 0.44622
-2.5 | 0.0597 | 0.00864 | -0.0574 | 6.9097
-2 | 0.1164 | 0.00857 | -0.0572 | 13.5823
-1.5 | 0.171 | 0.00877 | -0.0568 | 19.4983
-1 | 0.2237 | 0.00909 | -0.0561 | 24.6095
-0.5 | 0.276 | 0.00945 | -0.0553 | 29.2063
0 | 0.3301 | 0.00972 | -0.0549 | 33.9609
0.5 | 0.3848 | 0.00997 | -0.0545 | 38.5958
1.5 | 0.4971 | 0.01033 | -0.0544 | 48.122
2 | 0.5541 | 0.01045 | -0.0545 | 53.0239
2.5 | 0.6111 | 0.01057 | -0.0546 | 57.8146
3 | 0.6681 | 0.01071 | -0.0548 | 62.381
3.5 | 0.7256 | 0.01075 | -0.0551 | 67.4977
4 | 0.7891 | 0.01012 | -0.0574 | 77.9743
4.5 | 0.8585 | 0.00968 | -0.0608 | 88.688
5 | 0.9147 | 0.0099 | -0.0606 | 92.3939
5.5 | 0.9675 | 0.01043 | -0.0599 | 92.7613
6 | 1.0196 | 0.01098 | -0.059 | 92.8597
6.5 | 1.0683 | 0.01151 | -0.0573 | 92.8149
7 | 1.1184 | 0.01206 | -0.0559 | 92.7363
7.5 | 1.167 | 0.01251 | -0.0543 | 93.2854
8 | 1.2128 | 0.01303 | -0.0521 | 93.0775
8.5 | 1.2566 | 0.01372 | -0.0497 | 91.5889
9 | 1.2776 | 0.01482 | -0.0433 | 86.2078
9.5 | 1.303 | 0.01587 | -0.0381 | 82.1046
10 | 1.3312 | 0.01706 | -0.034 | 78.0305
10.5 | 1.3477 | 0.0187 | -0.0289 | 72.0695
11 | 1.3585 | 0.02107 | -0.0244 | 64.4756
11.5 | 1.3778 | 0.02358 | -0.0219 | 58.4309
12 | 1.3935 | 0.02674 | -0.02 | 52.1129
12.5 | 1.4028 | 0.03052 | -0.0182 | 45.9633
13 | 1.4037 | 0.03537 | -0.0167 | 39.6862
13.5 | 1.4166 | 0.03948 | -0.0162 | 35.8815
14 | 1.43 | 0.04372 | -0.016 | 32.7081
15 | 1.4285 | 0.0559 | -0.017 | 25.5546
15.5 | 1.418 | 0.06357 | -0.0183 | 22.3061
16 | 1.4143 | 0.07089 | -0.02 | 19.9506
16.5 | 1.4076 | 0.07908 | -0.0225 | 17.7997
17 | 1.4004 | 0.08769 | -0.0256 | 15.9699
17.5 | 1.387 | 0.09765 | -0.0297 | 14.2038
18 | 1.3702 | 0.10862 | -0.0347 | 12.6146
18.5 | 1.3536 | 0.11991 | -0.0403 | 11.2885
19 | 1.3394 | 0.13111 | -0.0463 | 10.2158

## 55. Re 2M Mach 0.50 (1)
BIGFOIL.COM POLAR EXPORT
fx63143
FX 63-143 |  |  |  | Cl Max: | 2.671 | at alpha= | 20 | deg
JavaFoil+Calcfoil stall+Eppler ext transition |  |  |  | L/D Max: | 107.474 | at alpha= | 2.5 | deg
Re: | 2000000 |  |  | Cd Min: | 0.00581 | at alpha= | 0 | deg
Mach: | 0.5 |  |  | Cl=0 at alpha= | -3.8241 | deg
|  |  |  | @ Cl=0.1, Cd= | 0.031781
|  |  |  | @ Cl=0.4, Cd= | 0.025971
|  |  |  | @ Cl=0.6, Cd= | 0.0094564
alpha (deg) | Cl | Cd | Cm | Cl/Cd
-20 | -1.814 | 0.19515 | -0.028 | -9.293
-19.5 | -1.746 | 0.171 | -0.025 | -10.211
-19 | -1.691 | 0.16348 | -0.025 | -10.344
-18.5 | -1.637 | 0.15867 | -0.025 | -10.317
-18 | -1.583 | 0.15394 | -0.026 | -10.282
-17.5 | -1.528 | 0.1493 | -0.026 | -10.237
-17 | -1.474 | 0.14509 | -0.027 | -10.158
-16.5 | -1.419 | 0.13785 | -0.027 | -10.297
-16 | -1.376 | 0.11489 | -0.032 | -11.973
-15.5 | -1.305 | 0.12705 | -0.025 | -10.268
-15 | -1.25 | 0.12186 | -0.025 | -10.255
-14.5 | -1.195 | 0.11841 | -0.026 | -10.09
-14 | -1.14 | 0.11428 | -0.026 | -9.972
-13.5 | -1.084 | 0.10939 | -0.027 | -9.914
-13 | -1.029 | 0.10646 | -0.027 | -9.667
-12.5 | -0.974 | 0.10287 | -0.027 | -9.466
-12 | -1.107 | 0.01619 | -0.061 | -68.347
-11.5 | -1.042 | 0.01555 | -0.062 | -66.978
-11 | -0.811 | 0.07071 | -0.034 | -11.47
-10.5 | -0.755 | 0.06545 | -0.034 | -11.531
-10 | -0.699 | 0.05944 | -0.035 | -11.753
-9.5 | -0.642 | 0.05521 | -0.035 | -11.635
-9 | -0.586 | 0.05186 | -0.036 | -11.304
-8.5 | -0.53 | 0.04881 | -0.036 | -10.857
-8 | -0.225 | 0.04586 | -0.037 | -4.911
-7.5 | -0.198 | 0.04313 | -0.038 | -4.599
-7 | -0.171 | 0.04098 | -0.038 | -4.184
-6.5 | -0.145 | 0.03891 | -0.039 | -3.715
-6 | -0.118 | 0.03697 | -0.039 | -3.181
-5.5 | -0.11 | 0.00833 | -0.075 | -13.258
-5 | -0.108 | 0.03557 | -0.034 | -3.033
-4.5 | -0.068 | 0.0338 | -0.034 | -2.011
-4 | -0.019 | 0.03244 | -0.035 | -0.578
-3.5 | 0.035 | 0.03175 | -0.026 | 1.088
-3 | 0.09 | 0.03192 | -0.026 | 2.819
-2.5 | 0.146 | 0.03114 | -0.025 | 4.688
-2 | 0.202 | 0.03064 | -0.025 | 6.604
-1.5 | 0.259 | 0.0304 | -0.025 | 8.52
-1 | 0.315 | 0.0303 | -0.025 | 10.401
-0.5 | 0.371 | 0.0304 | -0.026 | 12.203
0 | 0.532 | 0.00581 | -0.028 | 91.549
0.5 | 0.601 | 0.00951 | -0.088 | 63.238
1 | 0.67 | 0.00668 | -0.038 | 100.321
1.5 | 0.74 | 0.00713 | -0.039 | 103.716
2 | 0.808 | 0.00763 | -0.04 | 105.915
2.5 | 0.877 | 0.00816 | -0.041 | 107.474
3 | 0.946 | 0.0113 | -0.093 | 83.664
3.5 | 1.014 | 0.01182 | -0.095 | 85.728
4 | 1.081 | 0.01241 | -0.096 | 87.085
4.5 | 1.147 | 0.01307 | -0.097 | 87.741
5 | 1.212 | 0.01242 | -0.098 | 97.588
5.5 | 1.274 | 0.01582 | -0.099 | 80.535
6 | 1.313 | 0.01692 | -0.098 | 77.629
6.5 | 1.354 | 0.01838 | -0.098 | 73.668
7 | 1.388 | 0.02008 | -0.098 | 69.144
7.5 | 1.413 | 0.02199 | -0.098 | 64.248
8 | 1.426 | 0.02415 | -0.099 | 59.072
8.5 | 1.362 | 0.02857 | -0.098 | 47.663
9 | 0.84 | 0.03328 | -0.098 | 25.256
9.5 | 0.874 | 0.03499 | -0.098 | 24.967
10 | 0.907 | 0.03666 | -0.099 | 24.733
10.5 | 0.815 | 0.09148 | -0.043 | 8.906
11 | 1.661 | 0.09166 | -0.043 | 18.124
11.5 | 1.718 | 0.0995 | -0.047 | 17.269
12 | 1.777 | 0.10569 | -0.052 | 16.808
12.5 | 1.831 | 0.10942 | -0.053 | 16.736
13 | 1.888 | 0.11446 | -0.055 | 16.497
13.5 | 1.95 | 0.12142 | -0.061 | 16.063
14 | 2.005 | 0.12524 | -0.061 | 16.01
14.5 | 2.06 | 0.12674 | -0.062 | 16.25
15 | 2.114 | 0.13334 | -0.062 | 15.855
15.5 | 2.168 | 0.13492 | -0.063 | 16.07
16 | 2.222 | 0.13918 | -0.063 | 15.966
16.5 | 2.276 | 0.14372 | -0.063 | 15.838
17 | 2.33 | 0.14961 | -0.064 | 15.575
17.5 | 2.385 | 0.15544 | -0.065 | 15.341
18 | 2.439 | 0.15935 | -0.066 | 15.306
18.5 | 2.496 | 0.16852 | -0.068 | 14.81
19 | 2.562 | 0.17334 | -0.073 | 14.783
19.5 | 2.616 | 0.17869 | -0.074 | 14.642
20 | 2.671 | 0.18469 | -0.075 | 14.462

## 56. Re 2M Mach 0.50 (2)
BIGFOIL.COM POLAR EXPORT
fx63143
FX 63-143 |  |  |  | Cl Max: | 1.2961 | at alpha= | 11.5 | deg
XFOIL ncrit=9 |  |  |  | L/D Max: | 89.9468 | at alpha= | 5 | deg
Re: | 2000000 |  |  | Cd Min: | 0.25884 | at alpha= | -20 | deg
Mach: | 0.5 |  |  | Cl=0 at alpha= | -2.9799 | deg
|  |  |  | @ Cl=0.1, Cd= | 0.0092136
|  |  |  | @ Cl=0.4, Cd= | 0.010499
|  |  |  | @ Cl=0.6, Cd= | 0.010966
alpha (deg) | Cl | Cd | Cm | Cl/Cd
-20 | -0.6372 | 0.25884 | 0.031 | -2.4618
-19.5 | -0.6155 | 0.25086 | 0.0264 | -2.4536
-19 | -0.5936 | 0.24308 | 0.022 | -2.442
-18.5 | -0.5722 | 0.23503 | 0.0176 | -2.4346
-18 | -0.5509 | 0.22717 | 0.0134 | -2.4251
-17.5 | -0.5299 | 0.21936 | 0.0093 | -2.4157
-17 | -0.5095 | 0.21147 | 0.0053 | -2.4093
-16.5 | -0.4904 | 0.20374 | 0.0017 | -2.407
-16 | -0.4706 | 0.19655 | -0.0018 | -2.3943
-15.5 | -0.4512 | 0.18908 | -0.0053 | -2.3863
-15 | -0.4325 | 0.18156 | -0.0087 | -2.3821
-14.5 | -0.4147 | 0.17398 | -0.012 | -2.3836
-13.5 | -0.2699 | 0.14336 | -0.0578 | -1.8827
-13 | -0.2517 | 0.13593 | -0.0618 | -1.8517
-12 | -0.226 | 0.11926 | -0.0695 | -1.895
-11.5 | -0.2101 | 0.11289 | -0.0725 | -1.8611
-11 | -0.197 | 0.1057 | -0.0758 | -1.8638
-10.5 | -0.1908 | 0.09677 | -0.0801 | -1.9717
-10 | -0.1788 | 0.09029 | -0.083 | -1.9803
-9.5 | -0.1744 | 0.08018 | -0.0887 | -2.1751
-8.5 | -0.1742 | 0.06439 | -0.0968 | -2.7054
-8 | -0.1801 | 0.05341 | -0.1062 | -3.372
-7.5 | -0.2047 | 0.04478 | -0.1107 | -4.5712
-7 | -0.2357 | 0.03868 | -0.1065 | -6.0936
-6.5 | -0.2801 | 0.03044 | -0.0967 | -9.2017
-6 | -0.2896 | 0.02328 | -0.0878 | -12.4399
-5.5 | -0.2793 | 0.01585 | -0.0793 | -17.6215
-5 | -0.2334 | 0.01273 | -0.0745 | -18.3346
-4.5 | -0.182 | 0.01091 | -0.0704 | -16.6819
-4 | -0.1243 | 0.01003 | -0.0676 | -12.3928
-3.5 | -0.0634 | 0.00954 | -0.0655 | -6.6457
-3 | -0.0025 | 0.00932 | -0.0638 | -0.26824
-2.5 | 0.0597 | 0.00916 | -0.0625 | 6.5175
-2 | 0.1198 | 0.00924 | -0.0611 | 12.9654
-1.5 | 0.1759 | 0.00966 | -0.0592 | 18.2091
-1 | 0.2338 | 0.01012 | -0.0578 | 23.1028
-0.5 | 0.2951 | 0.01019 | -0.057 | 28.9598
0 | 0.3566 | 0.01038 | -0.0563 | 34.3545
0.5 | 0.4186 | 0.01055 | -0.0557 | 39.6777
1 | 0.4822 | 0.01068 | -0.0554 | 45.1498
1.5 | 0.5459 | 0.01083 | -0.0551 | 50.4063
2 | 0.6095 | 0.01099 | -0.0547 | 55.4595
2.5 | 0.673 | 0.01118 | -0.0543 | 60.1968
3 | 0.7363 | 0.01137 | -0.0538 | 64.7581
3.5 | 0.7993 | 0.01159 | -0.0532 | 68.9646
4 | 0.8637 | 0.01165 | -0.0529 | 74.1373
4.5 | 0.9389 | 0.01121 | -0.0555 | 83.7556
5 | 1.0137 | 0.01127 | -0.0575 | 89.9468
5.5 | 1.0682 | 0.01193 | -0.0547 | 89.539
6 | 1.1148 | 0.01272 | -0.0505 | 87.6415
6.5 | 1.1546 | 0.01353 | -0.045 | 85.3363
7 | 1.1923 | 0.01457 | -0.0395 | 81.8325
7.5 | 1.2251 | 0.0158 | -0.0339 | 77.538
8 | 1.2527 | 0.0176 | -0.0287 | 71.1761
8.5 | 1.2765 | 0.02027 | -0.0247 | 62.9748
9 | 1.2881 | 0.02412 | -0.0211 | 53.4038
9.5 | 1.2941 | 0.02873 | -0.0179 | 45.0435
10 | 1.2959 | 0.03368 | -0.015 | 38.4768
10.5 | 1.2956 | 0.03917 | -0.0128 | 33.0763
11 | 1.2948 | 0.045 | -0.0113 | 28.7733
11.5 | 1.2961 | 0.05134 | -0.0111 | 25.2454
12 | 1.2954 | 0.05835 | -0.0117 | 22.2005
12.5 | 1.291 | 0.06614 | -0.013 | 19.5192
13 | 1.2875 | 0.07431 | -0.0149 | 17.3261
13.5 | 1.2797 | 0.08349 | -0.0177 | 15.3276
14 | 1.2607 | 0.09454 | -0.0219 | 13.3351
14.5 | 1.2414 | 0.10617 | -0.027 | 11.6926
15 | 1.2219 | 0.11844 | -0.0331 | 10.3166
15.5 | 1.2003 | 0.13155 | -0.0404 | 9.1243
16 | 1.1796 | 0.14517 | -0.0487 | 8.1256
16.5 | 1.1612 | 0.15908 | -0.0578 | 7.2995

## 57. Re 3M Mach 0.00 (1)
BIGFOIL.COM POLAR EXPORT
fx63143
FX 63-143 |  |  |  | Cl Max: | 1.498 | at alpha= | 9.5 | deg
JavaFoil+Calcfoil stall+Eppler ext transition |  |  |  | L/D Max: | 200.511 | at alpha= | 9.5 | deg
Re: | 3000000 |  |  | Cd Min: | 0.00602 | at alpha= | 0.5 | deg
Mach: | 0 |  |  | Cl=0 at alpha= | -3.8229 | deg
|  |  |  | @ Cl=0.1, Cd= | 0.030916
|  |  |  | @ Cl=0.4, Cd= | 0.018414
|  |  |  | @ Cl=0.6, Cd= | 0.0071997
alpha (deg) | Cl | Cd | Cm | Cl/Cd
-16.5 | -0.378 | 0.02251 | -0.044 | -16.791
-16 | -0.396 | 0.01911 | -0.046 | -20.712
-15.5 | -0.412 | 0.01716 | -0.047 | -24.01
-15 | -0.427 | 0.01585 | -0.048 | -26.943
-14.5 | -0.442 | 0.01448 | -0.049 | -30.503
-14 | -0.455 | 0.01355 | -0.05 | -33.571
-13.5 | -0.466 | 0.01276 | -0.051 | -36.544
-13 | -0.476 | 0.01216 | -0.052 | -39.14
-12.5 | -0.484 | 0.01179 | -0.053 | -41.025
-12 | -0.489 | 0.01132 | -0.054 | -43.192
-11.5 | -0.492 | 0.01084 | -0.054 | -45.325
-11 | -0.491 | 0.01039 | -0.055 | -47.241
-10.5 | -0.486 | 0.00993 | -0.056 | -48.922
-10 | -0.477 | 0.00956 | -0.057 | -49.882
-9.5 | -0.463 | 0.00922 | -0.058 | -50.25
-9 | -0.445 | 0.00889 | -0.059 | -50.051
-8.5 | -0.422 | 0.00857 | -0.06 | -49.202
-8 | -0.394 | 0.00832 | -0.061 | -47.32
-7.5 | -0.294 | 0.0442 | -0.028 | -6.655
-7 | -0.263 | 0.04192 | -0.028 | -6.28
-6.5 | -0.229 | 0.03978 | -0.028 | -5.754
-6 | -0.191 | 0.03778 | -0.029 | -5.062
-5.5 | -0.151 | 0.036 | -0.029 | -4.19
-5 | -0.108 | 0.03473 | -0.029 | -3.11
-4.5 | -0.063 | 0.03348 | -0.03 | -1.889
-4 | -0.017 | 0.03273 | -0.023 | -0.514
-3.5 | 0.031 | 0.03161 | -0.023 | 0.966
-3 | 0.079 | 0.03064 | -0.022 | 2.571
-2.5 | 0.127 | 0.03127 | -0.022 | 4.07
-2 | 0.176 | 0.03077 | -0.022 | 5.721
-1.5 | 0.225 | 0.03047 | -0.022 | 7.385
-1 | 0.274 | 0.03032 | -0.023 | 9.025
-0.5 | 0.322 | 0.03032 | -0.024 | 10.626
0 | 0.462 | 0.00895 | -0.076 | 51.619
0.5 | 0.522 | 0.00602 | -0.033 | 86.805
1 | 0.583 | 0.00631 | -0.034 | 92.298
1.5 | 0.643 | 0.00945 | -0.079 | 68.082
2 | 0.703 | 0.00965 | -0.08 | 72.855
2.5 | 0.763 | 0.00987 | -0.081 | 77.333
3 | 0.824 | 0.00979 | -0.082 | 84.125
3.5 | 0.883 | 0.01013 | -0.083 | 87.194
4 | 0.943 | 0.01178 | -0.084 | 80.062
4.5 | 1.002 | 0.01055 | -0.084 | 95.043
5 | 1.062 | 0.01202 | -0.085 | 88.366
5.5 | 1.121 | 0.01024 | -0.086 | 109.458
6 | 1.177 | 0.00933 | -0.087 | 126.221
6.5 | 1.232 | 0.00836 | -0.088 | 147.476
7 | 1.286 | 0.00806 | -0.089 | 159.603
7.5 | 1.338 | 0.0079 | -0.09 | 169.355
8 | 1.388 | 0.00775 | -0.091 | 179.098
8.5 | 1.43 | 0.00771 | -0.091 | 185.498
9 | 1.467 | 0.00755 | -0.092 | 194.328
9.5 | 1.498 | 0.00747 | -0.093 | 200.511
10 | 1.487 | 0.01835 | -0.092 | 81.022
10.5 | 1.494 | 0.01976 | -0.092 | 75.647
11 | 1.495 | 0.02146 | -0.092 | 69.684
11.5 | 1.489 | 0.02347 | -0.092 | 63.424
12 | 1.477 | 0.0258 | -0.092 | 57.233
12.5 | 1.457 | 0.02827 | -0.092 | 51.551
13 | 1.434 | 0.0308 | -0.092 | 46.555
13.5 | 1.404 | 0.03373 | -0.092 | 41.63
14 | 1.367 | 0.03731 | -0.092 | 36.653
14.5 | 1.328 | 0.04103 | -0.092 | 32.362

## 58. Re 3M Mach 0.00 (2)
BIGFOIL.COM POLAR EXPORT
fx63143
FX 63-143 |  |  |  | Cl Max: | 1.5547 | at alpha= | 15 | deg
XFOIL ncrit=9 |  |  |  | L/D Max: | 106.081 | at alpha= | 7.5 | deg
Re: | 3000000 |  |  | Cd Min: | 0.10776 | at alpha= | 20 | deg
Mach: | 0 |  |  | Cl=0 at alpha= | -3.0206 | deg
|  |  |  | @ Cl=0.1, Cd= | 0.0087989
|  |  |  | @ Cl=0.4, Cd= | 0.0094672
|  |  |  | @ Cl=0.6, Cd= | 0.0097272
alpha (deg) | Cl | Cd | Cm | Cl/Cd
-5 | -0.2078 | 0.00946 | -0.0581 | -21.9662
-4.5 | -0.1545 | 0.00904 | -0.0577 | -17.0907
-4 | -0.1012 | 0.00875 | -0.0573 | -11.5657
-3.5 | -0.0489 | 0.00855 | -0.0567 | -5.7193
-3 | 0.0021 | 0.00854 | -0.056 | 0.2459
-2.5 | 0.0536 | 0.00863 | -0.0553 | 6.2109
-2 | 0.1058 | 0.00882 | -0.0549 | 11.9955
-1.5 | 0.1586 | 0.00901 | -0.0545 | 17.6027
-1 | 0.2125 | 0.00924 | -0.0544 | 22.9978
-0.5 | 0.2673 | 0.00932 | -0.0545 | 28.6803
0 | 0.3224 | 0.00939 | -0.0546 | 34.3344
0.5 | 0.3783 | 0.00944 | -0.0548 | 40.0742
1 | 0.4342 | 0.00951 | -0.0551 | 45.6572
1.5 | 0.4902 | 0.00957 | -0.0555 | 51.2226
2 | 0.5461 | 0.00964 | -0.0558 | 56.6494
2.5 | 0.6017 | 0.00973 | -0.0561 | 61.8397
3 | 0.6573 | 0.00983 | -0.0564 | 66.8667
3.5 | 0.7111 | 0.01009 | -0.0564 | 70.4757
4 | 0.7658 | 0.01022 | -0.0567 | 74.9315
4.5 | 0.8221 | 0.01017 | -0.0576 | 80.8358
5 | 0.8862 | 0.00965 | -0.0607 | 91.8342
5.5 | 0.9495 | 0.00951 | -0.0631 | 99.8423
6 | 1.003 | 0.00983 | -0.0632 | 102.0346
6.5 | 1.0561 | 0.01017 | -0.0631 | 103.8446
7 | 1.1081 | 0.01053 | -0.0629 | 105.2327
7.5 | 1.1584 | 0.01092 | -0.0623 | 106.0806
8 | 1.2063 | 0.01144 | -0.0614 | 105.4458
8.5 | 1.2454 | 0.01246 | -0.059 | 99.9518
9 | 1.2886 | 0.01312 | -0.0574 | 98.2165
9.5 | 1.329 | 0.01385 | -0.0552 | 95.9567
10 | 1.3703 | 0.01451 | -0.0535 | 94.4383
10.5 | 1.4051 | 0.01521 | -0.0506 | 92.38
11 | 1.4326 | 0.01602 | -0.0465 | 89.4257
11.5 | 1.4551 | 0.01709 | -0.0419 | 85.1434
12 | 1.4713 | 0.01858 | -0.0371 | 79.1873
12.5 | 1.4939 | 0.02004 | -0.034 | 74.5459
13 | 1.5149 | 0.02187 | -0.0315 | 69.2684
13.5 | 1.5314 | 0.0242 | -0.0291 | 63.281
14 | 1.5431 | 0.02723 | -0.0271 | 56.6691
14.5 | 1.5543 | 0.03066 | -0.0257 | 50.6947
15 | 1.5547 | 0.03535 | -0.0246 | 43.9802
15.5 | 1.5528 | 0.04057 | -0.0239 | 38.2746
16 | 1.5491 | 0.04628 | -0.0239 | 33.4723
16.5 | 1.5493 | 0.05194 | -0.0243 | 29.8286
17 | 1.5458 | 0.05831 | -0.0253 | 26.51
17.5 | 1.5385 | 0.06561 | -0.0269 | 23.4492
18 | 1.5376 | 0.07236 | -0.0288 | 21.2493
18.5 | 1.5341 | 0.07981 | -0.0313 | 19.2219
19 | 1.5293 | 0.0877 | -0.0342 | 17.4379
19.5 | 1.5166 | 0.09714 | -0.038 | 15.6125
20 | 1.4988 | 0.10776 | -0.0427 | 13.9087

## 59. Re 3M Mach 0.10 (1)
BIGFOIL.COM POLAR EXPORT
fx63143
FX 63-143 |  |  |  | Cl Max: | 1.501 | at alpha= | 9.5 | deg
JavaFoil+Calcfoil stall+Eppler ext transition |  |  |  | L/D Max: | 199.044 | at alpha= | 9.5 | deg
Re: | 3000000 |  |  | Cd Min: | 0.00605 | at alpha= | 0.5 | deg
Mach: | 0.1 |  |  | Cl=0 at alpha= | -3.8229 | deg
|  |  |  | @ Cl=0.1, Cd= | 0.03091
|  |  |  | @ Cl=0.4, Cd= | 0.018733
|  |  |  | @ Cl=0.6, Cd= | 0.0070603
alpha (deg) | Cl | Cd | Cm | Cl/Cd
-16 | -0.348 | 0.02014 | -0.046 | -17.291
-15.5 | -0.367 | 0.01777 | -0.047 | -20.647
-15 | -0.385 | 0.01604 | -0.048 | -24.013
-14.5 | -0.402 | 0.01469 | -0.049 | -27.388
-14 | -0.418 | 0.01376 | -0.05 | -30.408
-13.5 | -0.433 | 0.01289 | -0.051 | -33.615
-13 | -0.446 | 0.01228 | -0.052 | -36.344
-12.5 | -0.457 | 0.01189 | -0.053 | -38.43
-12 | -0.466 | 0.01141 | -0.054 | -40.832
-11.5 | -0.472 | 0.01091 | -0.055 | -43.239
-11 | -0.474 | 0.01045 | -0.056 | -45.338
-10.5 | -0.472 | 0.01 | -0.057 | -47.226
-10 | -0.466 | 0.00961 | -0.057 | -48.49
-9.5 | -0.455 | 0.00926 | -0.058 | -49.132
-9 | -0.439 | 0.00892 | -0.059 | -49.241
-8.5 | -0.418 | 0.00866 | -0.06 | -48.226
-8 | -0.391 | 0.00833 | -0.061 | -46.914
-7.5 | -0.293 | 0.04428 | -0.028 | -6.617
-7 | -0.263 | 0.04192 | -0.028 | -6.269
-6.5 | -0.229 | 0.03976 | -0.029 | -5.757
-6 | -0.192 | 0.03777 | -0.029 | -5.071
-5.5 | -0.151 | 0.03599 | -0.029 | -4.202
-5 | -0.108 | 0.03477 | -0.029 | -3.117
-4.5 | -0.063 | 0.0335 | -0.03 | -1.895
-4 | -0.017 | 0.03274 | -0.023 | -0.517
-3.5 | 0.031 | 0.0316 | -0.023 | 0.971
-3 | 0.079 | 0.03064 | -0.022 | 2.583
-2.5 | 0.128 | 0.03127 | -0.022 | 4.09
-2 | 0.177 | 0.03076 | -0.022 | 5.75
-1.5 | 0.226 | 0.0305 | -0.022 | 7.412
-1 | 0.275 | 0.03032 | -0.023 | 9.069
-0.5 | 0.324 | 0.03035 | -0.024 | 10.666
0 | 0.464 | 0.00895 | -0.076 | 51.888
0.5 | 0.525 | 0.00605 | -0.034 | 86.79
1 | 0.586 | 0.00633 | -0.034 | 92.574
1.5 | 0.646 | 0.00946 | -0.079 | 68.278
2 | 0.707 | 0.00968 | -0.08 | 73.039
2.5 | 0.767 | 0.00991 | -0.081 | 77.409
3 | 0.828 | 0.00983 | -0.082 | 84.19
3.5 | 0.888 | 0.01018 | -0.083 | 87.241
4 | 0.948 | 0.01181 | -0.084 | 80.199
4.5 | 1.007 | 0.01061 | -0.085 | 94.943
5 | 1.067 | 0.0121 | -0.086 | 88.17
5.5 | 1.126 | 0.01086 | -0.087 | 103.709
6 | 1.183 | 0.0094 | -0.088 | 125.856
6.5 | 1.238 | 0.00841 | -0.088 | 147.191
7 | 1.292 | 0.00812 | -0.089 | 158.998
7.5 | 1.344 | 0.00796 | -0.09 | 168.718
8 | 1.394 | 0.00782 | -0.091 | 178.352
8.5 | 1.436 | 0.00778 | -0.092 | 184.569
9 | 1.471 | 0.00768 | -0.093 | 191.672
9.5 | 1.501 | 0.00754 | -0.094 | 199.044
10 | 1.487 | 0.01857 | -0.092 | 80.033
10.5 | 1.49 | 0.02023 | -0.092 | 73.673
11 | 1.489 | 0.02199 | -0.092 | 67.717
11.5 | 1.479 | 0.02411 | -0.092 | 61.326
12 | 1.464 | 0.02644 | -0.092 | 55.36
12.5 | 1.438 | 0.02936 | -0.092 | 48.999
13 | 1.411 | 0.03173 | -0.092 | 44.471
13.5 | 1.374 | 0.03498 | -0.092 | 39.291
14 | 1.333 | 0.03851 | -0.092 | 34.608
14.5 | 1.285 | 0.043 | -0.092 | 29.877

## 60. Re 3M Mach 0.10 (2)
BIGFOIL.COM POLAR EXPORT
fx63143
FX 63-143 |  |  |  | Cl Max: | 1.5433 | at alpha= | 14.5 | deg
XFOIL ncrit=9 |  |  |  | L/D Max: | 105.978 | at alpha= | 7.5 | deg
Re: | 3000000 |  |  | Cd Min: | 0.10391 | at alpha= | 19.5 | deg
Mach: | 0.1 |  |  | Cl=0 at alpha= | -3.0166 | deg
|  |  |  | @ Cl=0.1, Cd= | 0.0088298
|  |  |  | @ Cl=0.4, Cd= | 0.0094749
|  |  |  | @ Cl=0.6, Cd= | 0.0097416
alpha (deg) | Cl | Cd | Cm | Cl/Cd
-5 | -0.2091 | 0.0095 | -0.0585 | -22.0105
-4.5 | -0.1556 | 0.00908 | -0.058 | -17.1366
-4 | -0.102 | 0.00878 | -0.0576 | -11.6173
-3.5 | -0.0494 | 0.00858 | -0.057 | -5.7576
-3 | 0.0017 | 0.00857 | -0.0562 | 0.19837
-2.5 | 0.0533 | 0.00867 | -0.0555 | 6.1476
-2 | 0.1059 | 0.00885 | -0.055 | 11.9661
-1.5 | 0.1591 | 0.00903 | -0.0547 | 17.619
-1 | 0.2132 | 0.00925 | -0.0545 | 23.0486
-0.5 | 0.2678 | 0.00938 | -0.0545 | 28.5501
0 | 0.3238 | 0.00941 | -0.0547 | 34.4102
0.5 | 0.38 | 0.00945 | -0.055 | 40.2116
1 | 0.4362 | 0.00952 | -0.0552 | 45.8193
1.5 | 0.4925 | 0.00958 | -0.0556 | 51.4092
2 | 0.5487 | 0.00965 | -0.0559 | 56.8601
2.5 | 0.6047 | 0.00975 | -0.0562 | 62.0205
3 | 0.6606 | 0.00985 | -0.0565 | 67.066
3.5 | 0.7146 | 0.01011 | -0.0565 | 70.6825
4 | 0.7695 | 0.01026 | -0.0567 | 75
4.5 | 0.8259 | 0.01024 | -0.0575 | 80.6543
5 | 0.8904 | 0.00971 | -0.0606 | 91.6993
5.5 | 0.9546 | 0.00955 | -0.0631 | 99.9581
6 | 1.0085 | 0.00988 | -0.0631 | 102.0749
6.5 | 1.0619 | 0.01022 | -0.063 | 103.9041
7 | 1.1141 | 0.01059 | -0.0627 | 105.203
7.5 | 1.1647 | 0.01099 | -0.0621 | 105.9782
8 | 1.2128 | 0.01152 | -0.061 | 105.2778
8.5 | 1.2515 | 0.01257 | -0.0585 | 99.5625
9 | 1.2945 | 0.01325 | -0.0567 | 97.6981
9.5 | 1.3343 | 0.014 | -0.0543 | 95.3071
10 | 1.3747 | 0.01468 | -0.0523 | 93.6444
10.5 | 1.4063 | 0.0154 | -0.0486 | 91.3182
11 | 1.4328 | 0.0163 | -0.0443 | 87.9018
11.5 | 1.4538 | 0.01749 | -0.0397 | 83.1218
12 | 1.4697 | 0.01912 | -0.0351 | 76.8672
12.5 | 1.4917 | 0.02077 | -0.0321 | 71.8199
13 | 1.512 | 0.02281 | -0.0297 | 66.2867
13.5 | 1.527 | 0.02546 | -0.0275 | 59.9764
14 | 1.5377 | 0.0288 | -0.0257 | 53.3924
14.5 | 1.5433 | 0.03291 | -0.0244 | 46.8946
15 | 1.542 | 0.03796 | -0.0234 | 40.6217
15.5 | 1.5372 | 0.04369 | -0.023 | 35.1843
16 | 1.5382 | 0.04918 | -0.0233 | 31.2769
16.5 | 1.5333 | 0.05567 | -0.0241 | 27.5427
17 | 1.5265 | 0.06279 | -0.0254 | 24.3112
17.5 | 1.5262 | 0.06941 | -0.0271 | 21.9882
18 | 1.5236 | 0.07664 | -0.0294 | 19.88
18.5 | 1.5168 | 0.0848 | -0.0322 | 17.8868
19 | 1.5092 | 0.09339 | -0.0356 | 16.1602
19.5 | 1.4916 | 0.10391 | -0.0401 | 14.3547

## 61. Re 3M Mach 0.25 (1)
BIGFOIL.COM POLAR EXPORT
fx63143
FX 63-143 |  |  |  | Cl Max: | 1.469 | at alpha= | 9.5 | deg
JavaFoil+Calcfoil stall+Eppler ext transition |  |  |  | L/D Max: | 180.581 | at alpha= | 8.5 | deg
Re: | 3000000 |  |  | Cd Min: | 0.00617 | at alpha= | 0.5 | deg
Mach: | 0.25 |  |  | Cl=0 at alpha= | -3.8229 | deg
|  |  |  | @ Cl=0.1, Cd= | 0.030925
|  |  |  | @ Cl=0.4, Cd= | 0.020487
|  |  |  | @ Cl=0.6, Cd= | 0.0064652
alpha (deg) | Cl | Cd | Cm | Cl/Cd
-20 | -1.611 | 0.14964 | -0.022 | -10.769
-19.5 | -1.563 | 0.1437 | -0.023 | -10.878
-19 | -1.515 | 0.13682 | -0.023 | -11.072
-18.5 | -1.466 | 0.13067 | -0.024 | -11.223
-18 | -1.418 | 0.12578 | -0.024 | -11.273
-17.5 | -0.079 | 0.11958 | -0.024 | -0.659
-17 | -0.076 | 0.11397 | -0.025 | -0.667
-16.5 | -0.078 | 0.06694 | -0.038 | -1.165
-16 | -0.078 | 0.04313 | -0.043 | -1.808
-15.5 | -0.078 | 0.02602 | -0.046 | -2.995
-15 | -0.076 | 0.02001 | -0.048 | -3.8
-14.5 | -0.074 | 0.01694 | -0.05 | -4.342
-14 | -0.071 | 0.01498 | -0.051 | -4.716
-13.5 | -0.067 | 0.01468 | -0.052 | -4.594
-13 | -0.137 | 0.01387 | -0.053 | -9.888
-12.5 | -0.203 | 0.01228 | -0.054 | -16.527
-12 | -0.251 | 0.01195 | -0.055 | -21.045
-11.5 | -0.292 | 0.01138 | -0.056 | -25.67
-11 | -0.326 | 0.01078 | -0.057 | -30.236
-10.5 | -0.353 | 0.01038 | -0.058 | -33.976
-10 | -0.372 | 0.00992 | -0.059 | -37.538
-9.5 | -0.384 | 0.00951 | -0.06 | -40.362
-9 | -0.387 | 0.00916 | -0.061 | -42.263
-8.5 | -0.382 | 0.00881 | -0.062 | -43.335
-8 | -0.368 | 0.00861 | -0.063 | -42.692
-7.5 | -0.345 | 0.00831 | -0.064 | -41.568
-7 | -0.315 | 0.00805 | -0.065 | -39.196
-6.5 | -0.227 | 0.04058 | -0.028 | -5.59
-6 | -0.192 | 0.03793 | -0.03 | -5.065
-5.5 | -0.153 | 0.03611 | -0.03 | -4.233
-5 | -0.11 | 0.03448 | -0.03 | -3.194
-4.5 | -0.065 | 0.03354 | -0.031 | -1.931
-4 | -0.017 | 0.03225 | -0.031 | -0.538
-3.5 | 0.031 | 0.03163 | -0.024 | 0.995
-3 | 0.081 | 0.03067 | -0.023 | 2.648
-2.5 | 0.131 | 0.03134 | -0.023 | 4.19
-2 | 0.182 | 0.03083 | -0.023 | 5.892
-1.5 | 0.232 | 0.03058 | -0.023 | 7.595
-1 | 0.283 | 0.0304 | -0.024 | 9.294
-0.5 | 0.333 | 0.03043 | -0.025 | 10.93
0 | 0.477 | 0.00906 | -0.078 | 52.631
0.5 | 0.539 | 0.00617 | -0.035 | 87.439
1 | 0.601 | 0.00647 | -0.035 | 92.914
1.5 | 0.664 | 0.00678 | -0.036 | 97.864
2 | 0.726 | 0.00983 | -0.082 | 73.857
2.5 | 0.788 | 0.01008 | -0.083 | 78.137
3 | 0.85 | 0.01037 | -0.084 | 81.948
3.5 | 0.911 | 0.01042 | -0.085 | 87.504
4 | 0.973 | 0.01102 | -0.086 | 88.234
4.5 | 1.034 | 0.01107 | -0.087 | 93.375
5 | 1.095 | 0.0127 | -0.088 | 86.256
5.5 | 1.156 | 0.01132 | -0.089 | 102.066
6 | 1.214 | 0.00978 | -0.09 | 124.13
6.5 | 1.269 | 0.00873 | -0.091 | 145.292
7 | 1.323 | 0.00851 | -0.092 | 155.468
7.5 | 1.375 | 0.00835 | -0.093 | 164.703
8 | 1.424 | 0.0082 | -0.094 | 173.587
8.5 | 1.462 | 0.0081 | -0.094 | 180.581
9 | 1.466 | 0.01716 | -0.094 | 85.428
9.5 | 1.469 | 0.01915 | -0.093 | 76.683
10 | 1.467 | 0.02101 | -0.093 | 69.836
10.5 | 1.455 | 0.02307 | -0.093 | 63.075
11 | 1.433 | 0.02527 | -0.093 | 56.711
11.5 | 1.396 | 0.02804 | -0.093 | 49.771
12 | 1.348 | 0.0308 | -0.093 | 43.781
12.5 | 1.284 | 0.03468 | -0.093 | 37.017
13 | 1.21 | 0.03838 | -0.093 | 31.531
13.5 | 1.122 | 0.04306 | -0.093 | 26.055
14 | 1.028 | 0.0477 | -0.093 | 21.543
14.5 | 0.823 | 0.10587 | -0.058 | 7.776

## 62. Re 3M Mach 0.25 (2)
BIGFOIL.COM POLAR EXPORT
fx63143
FX 63-143 |  |  |  | Cl Max: | 1.4943 | at alpha= | 13.5 | deg
XFOIL ncrit=9 |  |  |  | L/D Max: | 104.721 | at alpha= | 7 | deg
Re: | 3000000 |  |  | Cd Min: | 0.11213 | at alpha= | 18.5 | deg
Mach: | 0.25 |  |  | Cl=0 at alpha= | -2.9986 | deg
|  |  |  | @ Cl=0.1, Cd= | 0.0089246
|  |  |  | @ Cl=0.4, Cd= | 0.0095329
|  |  |  | @ Cl=0.6, Cd= | 0.0098205
alpha (deg) | Cl | Cd | Cm | Cl/Cd
-5 | -0.216 | 0.00977 | -0.0609 | -22.1085
-4.5 | -0.1613 | 0.00929 | -0.06 | -17.3628
-4 | -0.1064 | 0.00895 | -0.0593 | -11.8883
-3.5 | -0.0526 | 0.00873 | -0.0585 | -6.0252
-2.5 | 0.0523 | 0.00882 | -0.0565 | 5.9297
-2 | 0.107 | 0.00894 | -0.056 | 11.9687
-1.5 | 0.1617 | 0.00912 | -0.0555 | 17.7303
-1 | 0.2173 | 0.00933 | -0.0553 | 23.2905
-0.5 | 0.2737 | 0.00945 | -0.0552 | 28.963
0 | 0.3314 | 0.00948 | -0.0554 | 34.9578
0.5 | 0.3893 | 0.00952 | -0.0556 | 40.8929
1 | 0.4473 | 0.00959 | -0.0558 | 46.6423
1.5 | 0.5053 | 0.00966 | -0.0561 | 52.3085
2 | 0.5631 | 0.00975 | -0.0564 | 57.7538
2.5 | 0.6207 | 0.00986 | -0.0566 | 62.9513
3 | 0.6783 | 0.00997 | -0.0568 | 68.0341
3.5 | 0.7338 | 0.01025 | -0.0567 | 71.5902
4 | 0.7901 | 0.01046 | -0.0567 | 75.5354
4.5 | 0.8479 | 0.0105 | -0.0571 | 80.7524
5.5 | 0.9826 | 0.00981 | -0.063 | 100.1631
6 | 1.0382 | 0.01016 | -0.0628 | 102.185
6.5 | 1.0932 | 0.01054 | -0.0624 | 103.7192
7 | 1.1467 | 0.01095 | -0.0617 | 104.7215
7.5 | 1.1976 | 0.01146 | -0.0604 | 104.5026
8 | 1.2427 | 0.01223 | -0.0583 | 101.6108
8.5 | 1.2827 | 0.01321 | -0.0553 | 97.1007
9 | 1.3228 | 0.01398 | -0.0522 | 94.6209
9.5 | 1.3521 | 0.01483 | -0.0472 | 91.1733
10 | 1.3821 | 0.01575 | -0.0427 | 87.7524
10.5 | 1.4082 | 0.01686 | -0.0382 | 83.5231
11 | 1.4271 | 0.01843 | -0.0333 | 77.4335
11.5 | 1.4392 | 0.02077 | -0.0289 | 69.2922
12 | 1.4572 | 0.02332 | -0.0261 | 62.4871
12.5 | 1.477 | 0.02615 | -0.0243 | 56.4818
13 | 1.4893 | 0.02973 | -0.0226 | 50.0942
13.5 | 1.4943 | 0.03422 | -0.0212 | 43.6674
14 | 1.4876 | 0.04007 | -0.0201 | 37.125
14.5 | 1.4864 | 0.04579 | -0.0199 | 32.4612
15 | 1.4819 | 0.05229 | -0.0203 | 28.34
15.5 | 1.4738 | 0.05963 | -0.0214 | 24.7157
16 | 1.4714 | 0.06673 | -0.0229 | 22.0501
16.5 | 1.4657 | 0.07463 | -0.0251 | 19.6396
17 | 1.4598 | 0.08292 | -0.0279 | 17.6049
17.5 | 1.4499 | 0.09218 | -0.0314 | 15.729
18 | 1.4401 | 0.10172 | -0.0355 | 14.1575
18.5 | 1.4271 | 0.11213 | -0.0403 | 12.7272

## 63. Re 3M Mach 0.50 (1)
BIGFOIL.COM POLAR EXPORT
fx63143
FX 63-143 |  |  |  | Cl Max: | 2.673 | at alpha= | 20 | deg
JavaFoil+Calcfoil stall+Eppler ext transition |  |  |  | L/D Max: | 105.55 | at alpha= | 5 | deg
Re: | 3000000 |  |  | Cd Min: | 0.00624 | at alpha= | 0 | deg
Mach: | 0.5 |  |  | Cl=0 at alpha= | -3.8241 | deg
|  |  |  | @ Cl=0.1, Cd= | 0.031438
|  |  |  | @ Cl=0.4, Cd= | 0.025769
|  |  |  | @ Cl=0.6, Cd= | 0.0096991
alpha (deg) | Cl | Cd | Cm | Cl/Cd
-20 | -1.814 | 0.18543 | -0.028 | -9.782
-19.5 | -1.748 | 0.16243 | -0.025 | -10.759
-19 | -1.692 | 0.15824 | -0.025 | -10.691
-18.5 | -1.638 | 0.15354 | -0.026 | -10.666
-18 | -1.583 | 0.14642 | -0.026 | -10.813
-17.5 | -1.529 | 0.14182 | -0.027 | -10.78
-17 | -1.474 | 0.1377 | -0.027 | -10.706
-16.5 | -1.42 | 0.13233 | -0.028 | -10.731
-16 | -1.376 | 0.11248 | -0.032 | -12.231
-15.5 | -1.321 | 0.10279 | -0.033 | -12.847
-15 | -1.265 | 0.09672 | -0.033 | -13.082
-14.5 | -1.21 | 0.09105 | -0.034 | -13.286
-14 | -1.221 | 0.05769 | -0.047 | -21.164
-13.5 | -1.24 | 0.02975 | -0.054 | -41.68
-13 | -1.218 | 0.02013 | -0.058 | -60.495
-12.5 | -1.17 | 0.01671 | -0.06 | -70.008
-12 | -1.109 | 0.01511 | -0.061 | -73.45
-11.5 | -1.044 | 0.01439 | -0.062 | -72.56
-11 | -0.811 | 0.06949 | -0.034 | -11.671
-10.5 | -0.755 | 0.06328 | -0.034 | -11.928
-10 | -0.699 | 0.05871 | -0.035 | -11.9
-9.5 | -0.642 | 0.05483 | -0.035 | -11.719
-9 | -0.586 | 0.05132 | -0.036 | -11.424
-8.5 | -0.53 | 0.04837 | -0.036 | -10.957
-8 | -0.225 | 0.04549 | -0.037 | -4.952
-7.5 | -0.198 | 0.04286 | -0.038 | -4.629
-7 | -0.171 | 0.04065 | -0.038 | -4.219
-6.5 | -0.145 | 0.03864 | -0.039 | -3.742
-6 | -0.143 | 0.00811 | -0.074 | -17.663
-5.5 | -0.11 | 0.00783 | -0.075 | -14.112
-5 | -0.108 | 0.03539 | -0.034 | -3.048
-4.5 | -0.068 | 0.03359 | -0.035 | -2.024
-4 | -0.019 | 0.03216 | -0.035 | -0.583
-3.5 | 0.035 | 0.03092 | -0.035 | 1.121
-3 | 0.09 | 0.03157 | -0.027 | 2.85
-2.5 | 0.146 | 0.03083 | -0.026 | 4.735
-2 | 0.202 | 0.03035 | -0.026 | 6.669
-1.5 | 0.259 | 0.03012 | -0.025 | 8.602
-1 | 0.315 | 0.03001 | -0.026 | 10.504
-0.5 | 0.371 | 0.03006 | -0.027 | 12.341
0 | 0.532 | 0.00624 | -0.029 | 85.248
0.5 | 0.601 | 0.00975 | -0.088 | 61.701
1 | 0.671 | 0.00711 | -0.039 | 94.272
1.5 | 0.74 | 0.00751 | -0.04 | 98.421
2 | 0.809 | 0.008 | -0.041 | 101.104
2.5 | 0.877 | 0.01103 | -0.093 | 79.56
3 | 0.946 | 0.01146 | -0.094 | 82.551
3.5 | 1.014 | 0.01195 | -0.095 | 84.868
4 | 1.081 | 0.01159 | -0.096 | 93.303
4.5 | 1.148 | 0.01217 | -0.097 | 94.266
5 | 1.213 | 0.0115 | -0.098 | 105.55
5.5 | 1.277 | 0.01475 | -0.099 | 86.555
6 | 1.334 | 0.01554 | -0.1 | 85.792
6.5 | 1.365 | 0.01687 | -0.099 | 80.867
7 | 1.398 | 0.01841 | -0.099 | 75.956
7.5 | 1.424 | 0.02005 | -0.099 | 71.035
8 | 1.433 | 0.02225 | -0.099 | 64.395
8.5 | 1.367 | 0.02641 | -0.099 | 51.77
9 | 0.846 | 0.0304 | -0.099 | 27.835
9.5 | 0.878 | 0.03233 | -0.099 | 27.147
10 | 0.91 | 0.03392 | -0.1 | 26.837
10.5 | 0.934 | 0.04047 | -0.099 | 23.093
11 | 1.678 | 0.0817 | -0.06 | 20.533
11.5 | 1.719 | 0.09306 | -0.049 | 18.475
12 | 1.777 | 0.09793 | -0.053 | 18.147
12.5 | 1.832 | 0.10164 | -0.053 | 18.024
13 | 1.898 | 0.10898 | -0.062 | 17.412
13.5 | 1.951 | 0.11128 | -0.061 | 17.534
14 | 2.006 | 0.1151 | -0.062 | 17.427
14.5 | 2.06 | 0.12013 | -0.062 | 17.152
15 | 2.115 | 0.12323 | -0.063 | 17.162
15.5 | 2.169 | 0.12835 | -0.063 | 16.901
16 | 2.223 | 0.13263 | -0.064 | 16.763
16.5 | 2.277 | 0.13725 | -0.064 | 16.592
17 | 2.331 | 0.13999 | -0.065 | 16.654
17.5 | 2.386 | 0.1471 | -0.066 | 16.221
18 | 2.441 | 0.15281 | -0.067 | 15.976
18.5 | 2.515 | 0.17697 | -0.075 | 14.213
19 | 2.564 | 0.16469 | -0.074 | 15.568
19.5 | 2.618 | 0.1694 | -0.075 | 15.457
20 | 2.673 | 0.17193 | -0.075 | 15.548

## 64. Re 3M Mach 0.50 (2)
BIGFOIL.COM POLAR EXPORT
fx63143
FX 63-143 |  |  |  | Cl Max: | 1.3647 | at alpha= | 12.5 | deg
XFOIL ncrit=9 |  |  |  | L/D Max: | 98.0579 | at alpha= | 6 | deg
Re: | 3000000 |  |  | Cd Min: | 0.26014 | at alpha= | -20 | deg
Mach: | 0.5 |  |  | Cl=0 at alpha= | -2.8666 | deg
|  |  |  | @ Cl=0.1, Cd= | 0.0095748
|  |  |  | @ Cl=0.4, Cd= | 0.0098572
|  |  |  | @ Cl=0.6, Cd= | 0.010178
alpha (deg) | Cl | Cd | Cm | Cl/Cd
-20 | -0.6394 | 0.26014 | 0.0319 | -2.4579
-19.5 | -0.6172 | 0.25207 | 0.0275 | -2.4485
-19 | -0.5956 | 0.2444 | 0.023 | -2.437
-18.5 | -0.5736 | 0.23619 | 0.0187 | -2.4286
-18 | -0.5523 | 0.22829 | 0.0145 | -2.4193
-17.5 | -0.5314 | 0.22047 | 0.0105 | -2.4103
-17 | -0.511 | 0.21256 | 0.0065 | -2.404
-16.5 | -0.4912 | 0.20478 | 0.0028 | -2.3987
-16 | -0.4719 | 0.19678 | -0.0009 | -2.3981
-15.5 | -0.4317 | 0.18563 | -0.0119 | -2.3256
-15 | -0.3169 | 0.16494 | -0.0493 | -1.9213
-14.5 | -0.2976 | 0.15705 | -0.0534 | -1.8949
-14 | -0.2817 | 0.14927 | -0.0571 | -1.8872
-13.5 | -0.2633 | 0.1424 | -0.0606 | -1.849
-13 | -0.247 | 0.13466 | -0.0642 | -1.8342
-12.5 | -0.2324 | 0.12634 | -0.0678 | -1.8395
-12 | -0.2188 | 0.11845 | -0.0714 | -1.8472
-11.5 | -0.2067 | 0.11065 | -0.0748 | -1.8681
-11 | -0.1997 | 0.10259 | -0.0785 | -1.9466
-10.5 | -0.1885 | 0.09543 | -0.0819 | -1.9753
-10 | -0.1827 | 0.08744 | -0.0856 | -2.0894
-9.5 | -0.1772 | 0.07966 | -0.0895 | -2.2245
-9 | -0.1772 | 0.07098 | -0.094 | -2.4965
-8.5 | -0.1874 | 0.06041 | -0.1005 | -3.1021
-8 | -0.2019 | 0.04838 | -0.1113 | -4.1732
-7 | -0.2609 | 0.03554 | -0.1057 | -7.341
-6.5 | -0.2719 | 0.0311 | -0.0983 | -8.7428
-6 | -0.2682 | 0.02586 | -0.0911 | -10.3712
-5.5 | -0.2797 | 0.01562 | -0.0797 | -17.9065
-5 | -0.2383 | 0.01182 | -0.0742 | -20.1607
-4.5 | -0.1849 | 0.01031 | -0.0703 | -17.934
-4 | -0.1263 | 0.00972 | -0.0676 | -12.9938
-3.5 | -0.0696 | 0.00953 | -0.0649 | -7.3033
-3 | -0.0159 | 0.00969 | -0.062 | -1.6409
-2.5 | 0.0437 | 0.00968 | -0.0602 | 4.5145
-2 | 0.1079 | 0.00956 | -0.0595 | 11.2866
-1.5 | 0.1698 | 0.00965 | -0.0585 | 17.5959
-1 | 0.2329 | 0.00973 | -0.0579 | 23.9363
0 | 0.3627 | 0.00984 | -0.0576 | 36.8598
0.5 | 0.4279 | 0.00987 | -0.0576 | 43.3536
1 | 0.493 | 0.00997 | -0.0575 | 49.4483
1.5 | 0.5579 | 0.01008 | -0.0574 | 55.3472
2 | 0.6226 | 0.01023 | -0.0572 | 60.8602
2.5 | 0.687 | 0.0104 | -0.0569 | 66.0577
3 | 0.7488 | 0.01072 | -0.0561 | 69.8507
3.5 | 0.8121 | 0.01096 | -0.0555 | 74.0967
4 | 0.8733 | 0.01132 | -0.0544 | 77.1466
4.5 | 0.9354 | 0.01161 | -0.0534 | 80.5685
5 | 0.9982 | 0.01184 | -0.0525 | 84.3074
5.5 | 1.0899 | 0.01124 | -0.0584 | 96.9662
6 | 1.1512 | 0.01174 | -0.0568 | 98.0579
6.5 | 1.2034 | 0.01237 | -0.0532 | 97.2838
7 | 1.2461 | 0.01315 | -0.048 | 94.7605
7.5 | 1.2847 | 0.01417 | -0.0425 | 90.6634
8.5 | 1.3158 | 0.01881 | -0.0293 | 69.9522
9 | 1.3341 | 0.02217 | -0.0256 | 60.1759
9.5 | 1.3498 | 0.02621 | -0.0227 | 51.4994
10 | 1.3586 | 0.03088 | -0.0199 | 43.9961
10.5 | 1.3579 | 0.0365 | -0.0178 | 37.2027
11 | 1.354 | 0.04247 | -0.0159 | 31.8813
11.5 | 1.3579 | 0.04827 | -0.0148 | 28.1313
12 | 1.3576 | 0.05504 | -0.0148 | 24.6657
12.5 | 1.3647 | 0.06163 | -0.0152 | 22.1434
13 | 1.3527 | 0.07058 | -0.017 | 19.1655
13.5 | 1.3298 | 0.08127 | -0.0203 | 16.3627
14 | 1.3033 | 0.09308 | -0.0248 | 14.0019
14.5 | 1.2784 | 0.10536 | -0.0302 | 12.1336
15 | 1.254 | 0.11827 | -0.0367 | 10.6029
15.5 | 1.2307 | 0.13168 | -0.0442 | 9.3461
16 | 1.2083 | 0.14559 | -0.0528 | 8.2993
16.5 | 1.1884 | 0.15978 | -0.0622 | 7.4377
17 | 1.1712 | 0.17418 | -0.0721 | 6.7241
17.5 | 1.1579 | 0.18839 | -0.0821 | 6.1463

## 65. Re 4M Mach 0.00 (1)
BIGFOIL.COM POLAR EXPORT
fx63143
FX 63-143 |  |  |  | Cl Max: | 1.504 | at alpha= | 10.5 | deg
JavaFoil+Calcfoil stall+Eppler ext transition |  |  |  | L/D Max: | 210.209 | at alpha= | 9.5 | deg
Re: | 4000000 |  |  | Cd Min: | 0.00577 | at alpha= | 0.5 | deg
Mach: | 0 |  |  | Cl=0 at alpha= | -3.8229 | deg
|  |  |  | @ Cl=0.1, Cd= | 0.030715
|  |  |  | @ Cl=0.4, Cd= | 0.018105
|  |  |  | @ Cl=0.6, Cd= | 0.008901
alpha (deg) | Cl | Cd | Cm | Cl/Cd
-16.5 | -0.381 | 0.0196 | -0.045 | -19.456
-16 | -0.397 | 0.01766 | -0.046 | -22.498
-15.5 | -0.414 | 0.01578 | -0.047 | -26.208
-15 | -0.428 | 0.01465 | -0.048 | -29.236
-14.5 | -0.443 | 0.01435 | -0.049 | -30.842
-14 | -0.455 | 0.01278 | -0.05 | -35.63
-13.5 | -0.467 | 0.01215 | -0.051 | -38.404
-13 | -0.476 | 0.01156 | -0.052 | -41.218
-12.5 | -0.484 | 0.01122 | -0.053 | -43.128
-12 | -0.489 | 0.01079 | -0.054 | -45.366
-11.5 | -0.492 | 0.01028 | -0.055 | -47.864
-11 | -0.491 | 0.0099 | -0.055 | -49.625
-10.5 | -0.486 | 0.00946 | -0.056 | -51.395
-10 | -0.477 | 0.00912 | -0.057 | -52.355
-9.5 | -0.464 | 0.00878 | -0.058 | -52.827
-9 | -0.445 | 0.00848 | -0.059 | -52.506
-8.5 | -0.422 | 0.00829 | -0.06 | -50.882
-8 | -0.394 | 0.00799 | -0.061 | -49.297
-7.5 | -0.294 | 0.04404 | -0.028 | -6.679
-7 | -0.263 | 0.04169 | -0.028 | -6.316
-6.5 | -0.229 | 0.03955 | -0.028 | -5.788
-6 | -0.191 | 0.0376 | -0.029 | -5.087
-5.5 | -0.151 | 0.0363 | -0.029 | -4.156
-5 | -0.108 | 0.03471 | -0.029 | -3.112
-4.5 | -0.063 | 0.03331 | -0.03 | -1.899
-4 | -0.017 | 0.03203 | -0.03 | -0.527
-3.5 | 0.031 | 0.03139 | -0.023 | 0.973
-3 | 0.079 | 0.03047 | -0.023 | 2.585
-2.5 | 0.127 | 0.03103 | -0.022 | 4.102
-2 | 0.176 | 0.03057 | -0.022 | 5.758
-1.5 | 0.225 | 0.03027 | -0.023 | 7.433
-1 | 0.274 | 0.03008 | -0.024 | 9.098
-0.5 | 0.322 | 0.0301 | -0.025 | 10.705
0 | 0.462 | 0.00857 | -0.076 | 53.939
0.5 | 0.522 | 0.00577 | -0.034 | 90.564
1 | 0.583 | 0.00885 | -0.078 | 65.826
1.5 | 0.643 | 0.00903 | -0.079 | 71.229
2 | 0.703 | 0.00923 | -0.08 | 76.166
2.5 | 0.764 | 0.00944 | -0.081 | 80.871
3 | 0.824 | 0.00937 | -0.082 | 87.919
3.5 | 0.884 | 0.01091 | -0.083 | 80.985
4 | 0.943 | 0.01121 | -0.084 | 84.114
4.5 | 1.002 | 0.01012 | -0.084 | 99.06
5 | 1.062 | 0.01148 | -0.085 | 92.473
5.5 | 1.121 | 0.00975 | -0.086 | 114.943
6 | 1.177 | 0.00891 | -0.087 | 132.197
6.5 | 1.232 | 0.00798 | -0.088 | 154.48
7 | 1.286 | 0.00769 | -0.089 | 167.126
7.5 | 1.338 | 0.00755 | -0.09 | 177.227
8 | 1.388 | 0.00742 | -0.091 | 187.152
8.5 | 1.43 | 0.00732 | -0.091 | 195.545
9 | 1.467 | 0.0072 | -0.092 | 203.67
9.5 | 1.498 | 0.00713 | -0.093 | 210.209
10 | 1.501 | 0.01621 | -0.093 | 92.62
10.5 | 1.504 | 0.01841 | -0.092 | 81.663
11 | 1.503 | 0.02 | -0.092 | 75.156
11.5 | 1.498 | 0.02177 | -0.092 | 68.797
12 | 1.482 | 0.02418 | -0.092 | 61.29
12.5 | 1.466 | 0.02615 | -0.093 | 56.059
13 | 1.439 | 0.02888 | -0.092 | 49.821
13.5 | 1.41 | 0.03146 | -0.093 | 44.822
14 | 1.374 | 0.03468 | -0.093 | 39.613
14.5 | 1.333 | 0.03834 | -0.093 | 34.77
15 | 1.289 | 0.04226 | -0.092 | 30.503
15.5 | 1.242 | 0.04644 | -0.092 | 26.736

## 66. Re 4M Mach 0.00 (2)
BIGFOIL.COM POLAR EXPORT
fx63143
FX 63-143 |  |  |  | Cl Max: | 1.5885 | at alpha= | 15.5 | deg
XFOIL ncrit=9 |  |  |  | L/D Max: | 113.121 | at alpha= | 7.5 | deg
Re: | 4000000 |  |  | Cd Min: | 0.10055 | at alpha= | 20 | deg
Mach: | 0 |  |  | Cl=0 at alpha= | -2.9652 | deg
|  |  |  | @ Cl=0.1, Cd= | 0.0087101
|  |  |  | @ Cl=0.4, Cd= | 0.0090121
|  |  |  | @ Cl=0.6, Cd= | 0.0094179
alpha (deg) | Cl | Cd | Cm | Cl/Cd
-8 | -0.4952 | 0.01501 | -0.0656 | -32.9913
-7.5 | -0.4521 | 0.01343 | -0.0638 | -33.6634
-7 | -0.4063 | 0.0122 | -0.0623 | -33.3033
-6.5 | -0.3587 | 0.0112 | -0.061 | -32.0268
-6 | -0.3098 | 0.01039 | -0.0599 | -29.8171
-5.5 | -0.2598 | 0.00971 | -0.059 | -26.7559
-5 | -0.2085 | 0.00916 | -0.0582 | -22.762
-4 | -0.1035 | 0.00859 | -0.0571 | -12.0489
-3.5 | -0.0554 | 0.00871 | -0.0558 | -6.3605
-3 | -0.0037 | 0.00875 | -0.0552 | -0.42286
-2.5 | 0.0494 | 0.00881 | -0.0548 | 5.6073
-2 | 0.1051 | 0.0087 | -0.0549 | 12.0805
-1.5 | 0.159 | 0.00884 | -0.0548 | 17.9864
-1 | 0.2141 | 0.00891 | -0.0548 | 24.0292
-0.5 | 0.2703 | 0.009 | -0.0551 | 30.0333
0.5 | 0.3829 | 0.009 | -0.0558 | 42.5444
1 | 0.4393 | 0.00904 | -0.0562 | 48.5951
1.5 | 0.4955 | 0.00911 | -0.0566 | 54.3908
2 | 0.5501 | 0.00931 | -0.0567 | 59.087
2.5 | 0.6056 | 0.00943 | -0.0569 | 64.2206
3 | 0.6611 | 0.00956 | -0.0572 | 69.1527
3.5 | 0.7165 | 0.00969 | -0.0576 | 73.9422
4 | 0.7715 | 0.00986 | -0.0578 | 78.2454
4.5 | 0.8268 | 0.00998 | -0.0582 | 82.8457
5 | 0.8827 | 0.01002 | -0.0589 | 88.0938
5.5 | 0.9487 | 0.00943 | -0.0625 | 100.6045
6 | 1.0122 | 0.00932 | -0.065 | 108.6052
6.5 | 1.0666 | 0.00959 | -0.0652 | 111.22
7 | 1.1197 | 0.00992 | -0.0652 | 112.873
7.5 | 1.1708 | 0.01035 | -0.0649 | 113.1208
8 | 1.2144 | 0.01129 | -0.0633 | 107.5642
8.5 | 1.2602 | 0.0119 | -0.062 | 105.8992
9 | 1.3061 | 0.01248 | -0.0609 | 104.6554
9.5 | 1.3517 | 0.01304 | -0.0597 | 103.658
10 | 1.3938 | 0.01368 | -0.058 | 101.886
10.5 | 1.4325 | 0.01441 | -0.0558 | 99.4101
11 | 1.4613 | 0.01522 | -0.0517 | 96.0118
11.5 | 1.4901 | 0.01601 | -0.0479 | 93.0731
12 | 1.5179 | 0.01691 | -0.0443 | 89.7635
12.5 | 1.5412 | 0.01805 | -0.0406 | 85.385
13 | 1.5576 | 0.01971 | -0.0366 | 79.0259
13.5 | 1.5718 | 0.02186 | -0.0332 | 71.903
14 | 1.5793 | 0.02491 | -0.0303 | 63.4002
14.5 | 1.5831 | 0.02875 | -0.0282 | 55.0643
15 | 1.5857 | 0.03309 | -0.0268 | 47.9208
15.5 | 1.5885 | 0.03766 | -0.0259 | 42.18
16 | 1.587 | 0.0429 | -0.0254 | 36.993
16.5 | 1.5855 | 0.04851 | -0.0255 | 32.684
17 | 1.5859 | 0.0543 | -0.0263 | 29.2063
17.5 | 1.5817 | 0.061 | -0.0275 | 25.9295
18 | 1.5782 | 0.0679 | -0.0293 | 23.243
18.5 | 1.5664 | 0.07634 | -0.0318 | 20.5187
19 | 1.5626 | 0.08396 | -0.0345 | 18.6112
19.5 | 1.5572 | 0.09213 | -0.0377 | 16.9022
20 | 1.5511 | 0.10055 | -0.0413 | 15.4262

## 67. Re 4M Mach 0.10 (1)
BIGFOIL.COM POLAR EXPORT
fx63143
FX 63-143 |  |  |  | Cl Max: | 1.501 | at alpha= | 9.5 | deg
JavaFoil+Calcfoil stall+Eppler ext transition |  |  |  | L/D Max: | 208.72 | at alpha= | 9.5 | deg
Re: | 4000000 |  |  | Cd Min: | 0.0058 | at alpha= | 0.5 | deg
Mach: | 0.1 |  |  | Cl=0 at alpha= | -3.8229 | deg
|  |  |  | @ Cl=0.1, Cd= | 0.030727
|  |  |  | @ Cl=0.4, Cd= | 0.018412
|  |  |  | @ Cl=0.6, Cd= | 0.0089173
alpha (deg) | Cl | Cd | Cm | Cl/Cd
-16 | -0.35 | 0.01838 | -0.046 | -19.034
-15.5 | -0.369 | 0.01634 | -0.047 | -22.558
-15 | -0.386 | 0.01489 | -0.048 | -25.932
-14.5 | -0.403 | 0.01456 | -0.049 | -27.684
-14 | -0.419 | 0.01375 | -0.05 | -30.477
-13.5 | -0.434 | 0.01228 | -0.051 | -35.303
-13 | -0.447 | 0.01166 | -0.052 | -38.294
-12.5 | -0.458 | 0.01132 | -0.053 | -40.431
-12 | -0.466 | 0.01081 | -0.054 | -43.137
-11.5 | -0.472 | 0.01039 | -0.055 | -45.42
-11 | -0.474 | 0.00991 | -0.056 | -47.85
-10.5 | -0.473 | 0.00954 | -0.057 | -49.565
-10 | -0.467 | 0.00915 | -0.058 | -50.971
-9.5 | -0.455 | 0.00883 | -0.058 | -51.559
-9 | -0.439 | 0.00851 | -0.059 | -51.625
-8.5 | -0.418 | 0.00832 | -0.06 | -50.22
-8 | -0.391 | 0.00804 | -0.061 | -48.642
-7.5 | -0.359 | 0.00779 | -0.062 | -46.16
-7 | -0.263 | 0.04175 | -0.028 | -6.295
-6.5 | -0.229 | 0.03963 | -0.029 | -5.776
-6 | -0.192 | 0.03765 | -0.029 | -5.088
-5.5 | -0.151 | 0.03636 | -0.029 | -4.159
-5 | -0.108 | 0.03474 | -0.029 | -3.119
-4.5 | -0.063 | 0.03332 | -0.03 | -1.905
-4 | -0.017 | 0.03204 | -0.03 | -0.529
-3.5 | 0.031 | 0.03141 | -0.023 | 0.977
-3 | 0.079 | 0.03047 | -0.023 | 2.598
-2.5 | 0.128 | 0.03107 | -0.023 | 4.117
-2 | 0.177 | 0.03057 | -0.022 | 5.787
-1.5 | 0.226 | 0.03027 | -0.023 | 7.47
-1 | 0.275 | 0.03008 | -0.024 | 9.143
-0.5 | 0.324 | 0.0301 | -0.025 | 10.756
0 | 0.464 | 0.00857 | -0.076 | 54.17
0.5 | 0.525 | 0.0058 | -0.034 | 90.559
1 | 0.586 | 0.00888 | -0.078 | 65.972
1.5 | 0.646 | 0.00904 | -0.079 | 71.479
2 | 0.707 | 0.00925 | -0.08 | 76.427
2.5 | 0.767 | 0.00948 | -0.081 | 80.915
3 | 0.828 | 0.00939 | -0.082 | 88.107
3.5 | 0.888 | 0.00987 | -0.083 | 89.945
4 | 0.948 | 0.01131 | -0.084 | 83.759
4.5 | 1.007 | 0.01018 | -0.085 | 98.966
5 | 1.067 | 0.01159 | -0.086 | 92.097
5.5 | 1.126 | 0.01035 | -0.087 | 108.762
6 | 1.183 | 0.00897 | -0.088 | 131.836
6.5 | 1.238 | 0.00803 | -0.088 | 154.208
7 | 1.292 | 0.00776 | -0.089 | 166.517
7.5 | 1.344 | 0.00761 | -0.09 | 176.6
8 | 1.394 | 0.00748 | -0.091 | 186.414
8.5 | 1.436 | 0.00738 | -0.092 | 194.603
9 | 1.471 | 0.00726 | -0.093 | 202.519
9.5 | 1.501 | 0.00719 | -0.094 | 208.72
10 | 1.499 | 0.01647 | -0.093 | 91.021
10.5 | 1.5 | 0.01884 | -0.093 | 79.609
11 | 1.496 | 0.02053 | -0.093 | 72.889
11.5 | 1.488 | 0.02231 | -0.093 | 66.68
12 | 1.469 | 0.02478 | -0.093 | 59.286
12.5 | 1.447 | 0.02717 | -0.093 | 53.239
13 | 1.416 | 0.02978 | -0.093 | 47.552
13.5 | 1.382 | 0.03239 | -0.093 | 42.657
14 | 1.338 | 0.0361 | -0.093 | 37.053
14.5 | 1.292 | 0.03975 | -0.093 | 32.501

## 68. Re 4M Mach 0.10 (2)
BIGFOIL.COM POLAR EXPORT
fx63143
FX 63-143 |  |  |  | Cl Max: | 1.5772 | at alpha= | 15 | deg
XFOIL ncrit=9 |  |  |  | L/D Max: | 112.994 | at alpha= | 7.5 | deg
Re: | 4000000 |  |  | Cd Min: | 0.23355 | at alpha= | -20 | deg
Mach: | 0.1 |  |  | Cl=0 at alpha= | -2.9617 | deg
|  |  |  | @ Cl=0.1, Cd= | 0.0087857
|  |  |  | @ Cl=0.4, Cd= | 0.0090208
|  |  |  | @ Cl=0.6, Cd= | 0.0094315
alpha (deg) | Cl | Cd | Cm | Cl/Cd
-20 | -0.5914 | 0.23355 | 0.025 | -2.5322
-19.5 | -0.5753 | 0.22689 | 0.0214 | -2.5356
-19 | -0.559 | 0.22054 | 0.0178 | -2.5347
-18.5 | -0.5477 | 0.2121 | 0.0141 | -2.5823
-18 | -0.532 | 0.20586 | 0.0107 | -2.5843
-17.5 | -0.5169 | 0.19945 | 0.0075 | -2.5916
-17 | -0.5022 | 0.19305 | 0.0045 | -2.6014
-16.5 | -0.4882 | 0.18662 | 0.0015 | -2.616
-16 | -0.4749 | 0.18018 | -0.0012 | -2.6357
-15.5 | -0.4388 | 0.16991 | -0.0121 | -2.5825
-15 | -0.3246 | 0.1482 | -0.0507 | -2.1903
-14.5 | -0.3146 | 0.14003 | -0.0541 | -2.2467
-13 | -0.2436 | 0.1056 | -0.0596 | -2.3068
-12.5 | -0.2525 | 0.09461 | -0.0641 | -2.6689
-11 | -0.4224 | 0.04659 | -0.0996 | -9.0663
-10.5 | -0.457 | 0.03867 | -0.101 | -11.8179
-10 | -0.5046 | 0.03221 | -0.0938 | -15.6659
-9.5 | -0.5245 | 0.02873 | -0.0847 | -18.2562
-9 | -0.5195 | 0.02525 | -0.0785 | -20.5743
-8 | -0.4964 | 0.01538 | -0.0668 | -32.2757
-7.5 | -0.4537 | 0.0137 | -0.0648 | -33.1168
-7 | -0.4081 | 0.01238 | -0.0631 | -32.9645
-6.5 | -0.3604 | 0.01133 | -0.0617 | -31.8094
-6 | -0.3115 | 0.01048 | -0.0605 | -29.7233
-5.5 | -0.2612 | 0.00977 | -0.0595 | -26.7349
-5 | -0.2098 | 0.00921 | -0.0586 | -22.7796
-4 | -0.1043 | 0.00862 | -0.0574 | -12.0998
-3.5 | -0.0562 | 0.00875 | -0.056 | -6.4229
-3 | -0.0041 | 0.00877 | -0.0554 | -0.4675
-2.5 | 0.0494 | 0.00885 | -0.055 | 5.5819
-2 | 0.1045 | 0.00878 | -0.055 | 11.9021
-1.5 | 0.1595 | 0.00885 | -0.0549 | 18.0226
-1 | 0.2149 | 0.00892 | -0.055 | 24.0919
-0.5 | 0.2714 | 0.00901 | -0.0553 | 30.1221
0 | 0.328 | 0.00899 | -0.0556 | 36.485
0.5 | 0.3847 | 0.00901 | -0.056 | 42.697
1 | 0.4414 | 0.00905 | -0.0563 | 48.7735
1.5 | 0.4979 | 0.00912 | -0.0567 | 54.5943
2 | 0.5528 | 0.00933 | -0.0568 | 59.2497
2.5 | 0.6086 | 0.00945 | -0.057 | 64.4021
3 | 0.6644 | 0.00958 | -0.0573 | 69.3528
3.5 | 0.7201 | 0.00971 | -0.0576 | 74.1607
4 | 0.7755 | 0.00988 | -0.0579 | 78.4919
4.5 | 0.831 | 0.01 | -0.0582 | 83.1
5 | 0.8873 | 0.01006 | -0.0588 | 88.2008
5.5 | 0.9535 | 0.00948 | -0.0624 | 100.5802
6 | 1.0178 | 0.00936 | -0.065 | 108.7393
6.5 | 1.0726 | 0.00964 | -0.0652 | 111.2656
7 | 1.126 | 0.00998 | -0.0651 | 112.8257
7.5 | 1.1774 | 0.01042 | -0.0647 | 112.9942
8 | 1.2208 | 0.01139 | -0.063 | 107.1817
8.5 | 1.2668 | 0.012 | -0.0616 | 105.5667
9 | 1.3127 | 0.01259 | -0.0603 | 104.2653
9.5 | 1.3581 | 0.01317 | -0.059 | 103.1207
10 | 1.3995 | 0.01384 | -0.057 | 101.1199
10.5 | 1.4364 | 0.0146 | -0.0543 | 98.3836
11 | 1.4615 | 0.01547 | -0.0495 | 94.4732
11.5 | 1.4911 | 0.01629 | -0.0458 | 91.5347
12 | 1.5179 | 0.01729 | -0.0421 | 87.7906
12.5 | 1.5391 | 0.01862 | -0.0382 | 82.6584
13 | 1.553 | 0.0206 | -0.0342 | 75.3883
13.5 | 1.5674 | 0.02298 | -0.0312 | 68.2071
14 | 1.569 | 0.02676 | -0.0284 | 58.6323
14.5 | 1.5725 | 0.0309 | -0.0266 | 50.89
15 | 1.5772 | 0.03528 | -0.0256 | 44.7052
15.5 | 1.5736 | 0.04066 | -0.0248 | 38.7014
16 | 1.5732 | 0.04603 | -0.0246 | 34.1777
16.5 | 1.5728 | 0.05182 | -0.0251 | 30.3512
17 | 1.5724 | 0.05793 | -0.026 | 27.1431
17.5 | 1.5623 | 0.06563 | -0.0277 | 23.8047
18.5 | 1.5523 | 0.08081 | -0.0324 | 19.2093
19 | 1.5471 | 0.0889 | -0.0354 | 17.4027
19.5 | 1.5395 | 0.09761 | -0.039 | 15.7719
20 | 1.532 | 0.10653 | -0.043 | 14.3809

## 69. Re 4M Mach 0.25 (1)
BIGFOIL.COM POLAR EXPORT
fx63143
FX 63-143 |  |  |  | Cl Max: | 1.486 | at alpha= | 9 | deg
JavaFoil+Calcfoil stall+Eppler ext transition |  |  |  | L/D Max: | 189.141 | at alpha= | 8.5 | deg
Re: | 4000000 |  |  | Cd Min: | 0.00589 | at alpha= | 0.5 | deg
Mach: | 0.25 |  |  | Cl=0 at alpha= | -3.8229 | deg
|  |  |  | @ Cl=0.1, Cd= | 0.030714
|  |  |  | @ Cl=0.4, Cd= | 0.020171
|  |  |  | @ Cl=0.6, Cd= | 0.0061902
alpha (deg) | Cl | Cd | Cm | Cl/Cd
-20 | -1.612 | 0.14936 | -0.022 | -10.789
-19.5 | -1.563 | 0.14247 | -0.023 | -10.972
-19 | -1.515 | 0.13661 | -0.023 | -11.089
-18.5 | -1.466 | 0.13085 | -0.024 | -11.208
-18 | -1.441 | 0.11334 | -0.029 | -12.71
-17.5 | -0.081 | 0.10007 | -0.032 | -0.809
-17 | -0.08 | 0.07856 | -0.036 | -1.017
-16.5 | -0.079 | 0.0575 | -0.04 | -1.377
-16 | -0.079 | 0.03593 | -0.044 | -2.204
-15.5 | -0.079 | 0.02188 | -0.047 | -3.607
-15 | -0.077 | 0.01794 | -0.049 | -4.269
-14.5 | -0.074 | 0.01635 | -0.05 | -4.516
-14 | -0.071 | 0.01483 | -0.051 | -4.775
-13.5 | -0.068 | 0.01391 | -0.052 | -4.859
-13 | -0.137 | 0.0124 | -0.053 | -11.078
-12.5 | -0.203 | 0.01177 | -0.054 | -17.262
-12 | -0.252 | 0.01132 | -0.055 | -22.241
-11.5 | -0.292 | 0.01078 | -0.056 | -27.112
-11 | -0.326 | 0.01029 | -0.057 | -31.699
-10.5 | -0.353 | 0.00985 | -0.058 | -35.855
-10 | -0.373 | 0.00946 | -0.059 | -39.398
-9.5 | -0.384 | 0.00908 | -0.06 | -42.331
-9 | -0.387 | 0.00881 | -0.061 | -43.978
-8.5 | -0.382 | 0.00849 | -0.062 | -45.009
-8 | -0.368 | 0.00823 | -0.063 | -44.699
-7.5 | -0.346 | 0.00795 | -0.064 | -43.45
-7 | -0.316 | 0.00769 | -0.065 | -41.036
-6.5 | -0.227 | 0.04025 | -0.028 | -5.636
-6 | -0.192 | 0.03777 | -0.03 | -5.086
-5.5 | -0.153 | 0.03604 | -0.03 | -4.241
-5 | -0.11 | 0.0348 | -0.03 | -3.165
-4.5 | -0.065 | 0.03336 | -0.031 | -1.942
-4 | -0.017 | 0.03208 | -0.031 | -0.541
-3.5 | 0.031 | 0.03143 | -0.024 | 1.001
-3 | 0.081 | 0.03049 | -0.024 | 2.663
-2.5 | 0.131 | 0.03108 | -0.023 | 4.224
-2 | 0.182 | 0.03059 | -0.023 | 5.939
-1.5 | 0.232 | 0.03034 | -0.023 | 7.656
-1 | 0.283 | 0.03015 | -0.024 | 9.369
-0.5 | 0.333 | 0.03017 | -0.025 | 11.023
0 | 0.477 | 0.00868 | -0.078 | 54.958
0.5 | 0.539 | 0.00589 | -0.035 | 91.605
1 | 0.602 | 0.0062 | -0.036 | 97.055
1.5 | 0.664 | 0.00918 | -0.081 | 72.334
2 | 0.726 | 0.00942 | -0.082 | 77.072
2.5 | 0.788 | 0.00964 | -0.083 | 81.714
3 | 0.85 | 0.00959 | -0.084 | 88.584
3.5 | 0.912 | 0.00995 | -0.085 | 91.646
4 | 0.973 | 0.01165 | -0.086 | 83.494
4.5 | 1.034 | 0.01054 | -0.087 | 98.081
5 | 1.095 | 0.01213 | -0.088 | 90.296
5.5 | 1.156 | 0.01078 | -0.089 | 107.174
6 | 1.214 | 0.00932 | -0.09 | 130.226
6.5 | 1.269 | 0.00833 | -0.091 | 152.395
7 | 1.323 | 0.00812 | -0.092 | 162.992
7.5 | 1.375 | 0.00796 | -0.093 | 172.617
8 | 1.424 | 0.00784 | -0.094 | 181.705
8.5 | 1.462 | 0.00773 | -0.094 | 189.141
9 | 1.486 | 0.01586 | -0.095 | 93.723
9.5 | 1.477 | 0.01792 | -0.094 | 82.452
10 | 1.475 | 0.01963 | -0.094 | 75.169
10.5 | 1.464 | 0.02145 | -0.094 | 68.231
11 | 1.438 | 0.02373 | -0.094 | 60.61
11.5 | 1.404 | 0.02597 | -0.094 | 54.072
12 | 1.353 | 0.02895 | -0.094 | 46.73
12.5 | 1.291 | 0.03211 | -0.094 | 40.224
13 | 1.215 | 0.036 | -0.094 | 33.744
13.5 | 1.13 | 0.03967 | -0.094 | 28.476
14 | 1.031 | 0.04477 | -0.093 | 23.034

## 70. Re 4M Mach 0.25 (2)
BIGFOIL.COM POLAR EXPORT
fx63143
FX 63-143 |  |  |  | Cl Max: | 1.5242 | at alpha= | 13.5 | deg
XFOIL ncrit=9 |  |  |  | L/D Max: | 111.94 | at alpha= | 7 | deg
Re: | 4000000 |  |  | Cd Min: | 0.12781 | at alpha= | -13.5 | deg
Mach: | 0.25 |  |  | Cl=0 at alpha= | -2.945 | deg
|  |  |  | @ Cl=0.1, Cd= | 0.0089083
|  |  |  | @ Cl=0.4, Cd= | 0.0090748
|  |  |  | @ Cl=0.6, Cd= | 0.0094937
alpha (deg) | Cl | Cd | Cm | Cl/Cd
-13.5 | -0.287 | 0.12781 | -0.0606 | -2.2455
-13 | -0.2792 | 0.11959 | -0.0641 | -2.3346
-12.5 | -0.273 | 0.11137 | -0.0674 | -2.4513
-12 | -0.2859 | 0.09961 | -0.0724 | -2.8702
-11 | -0.3005 | 0.07962 | -0.082 | -3.7742
-10.5 | -0.3172 | 0.06789 | -0.0888 | -4.6723
-10 | -0.4145 | 0.04387 | -0.1039 | -9.4484
-9.5 | -0.4694 | 0.03483 | -0.0976 | -13.4769
-8.5 | -0.5089 | 0.02298 | -0.0802 | -22.1453
-8 | -0.4893 | 0.01921 | -0.075 | -25.4711
-7.5 | -0.457 | 0.01616 | -0.071 | -28.2797
-7 | -0.4159 | 0.01388 | -0.068 | -29.964
-6.5 | -0.3691 | 0.01229 | -0.0658 | -30.0325
-6 | -0.32 | 0.01109 | -0.0639 | -28.8548
-5.5 | -0.2692 | 0.01016 | -0.0623 | -26.4961
-5 | -0.2174 | 0.00953 | -0.0609 | -22.8122
-4 | -0.1101 | 0.00889 | -0.0589 | -12.3847
-3.5 | -0.0601 | 0.00892 | -0.0574 | -6.7377
-3 | -0.0061 | 0.00887 | -0.0566 | -0.68771
-2 | 0.1048 | 0.00891 | -0.0558 | 11.7621
-1.5 | 0.1618 | 0.00896 | -0.0557 | 18.058
-1 | 0.2194 | 0.00898 | -0.0558 | 24.4321
-0.5 | 0.2777 | 0.00909 | -0.0561 | 30.5501
0 | 0.336 | 0.00905 | -0.0564 | 37.1271
0.5 | 0.3944 | 0.00907 | -0.0567 | 43.484
1 | 0.4528 | 0.00912 | -0.057 | 49.6491
1.5 | 0.511 | 0.0092 | -0.0573 | 55.5435
2 | 0.5674 | 0.00942 | -0.0573 | 60.2335
2.5 | 0.6249 | 0.00955 | -0.0575 | 65.4346
3 | 0.6824 | 0.0097 | -0.0577 | 70.3505
3.5 | 0.7399 | 0.00984 | -0.0579 | 75.1931
4 | 0.797 | 0.01003 | -0.058 | 79.4616
4.5 | 0.8541 | 0.0102 | -0.0581 | 83.7353
5 | 0.9123 | 0.01026 | -0.0586 | 88.9181
5.5 | 0.9787 | 0.00985 | -0.0615 | 99.3604
6 | 1.0484 | 0.00963 | -0.0647 | 108.8681
6.5 | 1.1052 | 0.00994 | -0.0647 | 111.1871
7 | 1.1597 | 0.01036 | -0.0642 | 111.9402
7.5 | 1.2104 | 0.01097 | -0.063 | 110.3373
8 | 1.2545 | 0.01193 | -0.0608 | 105.1551
8.5 | 1.301 | 0.01257 | -0.0588 | 103.5004
9 | 1.3454 | 0.01327 | -0.0564 | 101.3866
9.5 | 1.3878 | 0.01398 | -0.0539 | 99.2704
10 | 1.4156 | 0.01477 | -0.0486 | 95.8429
10.5 | 1.4408 | 0.01583 | -0.0433 | 91.0171
11 | 1.4624 | 0.01718 | -0.0383 | 85.1222
11.5 | 1.4875 | 0.01861 | -0.0345 | 79.9301
12 | 1.507 | 0.02059 | -0.0309 | 73.1909
12.5 | 1.5203 | 0.0234 | -0.0277 | 64.9701
13 | 1.5219 | 0.02758 | -0.0249 | 55.1813
13.5 | 1.5242 | 0.03221 | -0.0232 | 47.3207
14 | 1.5215 | 0.03762 | -0.022 | 40.4439
14.5 | 1.5211 | 0.04312 | -0.0214 | 35.276
15 | 1.5199 | 0.0491 | -0.0216 | 30.9552
15.5 | 1.5151 | 0.05585 | -0.0222 | 27.128
16 | 1.5123 | 0.06276 | -0.0235 | 24.0966
16.5 | 1.5005 | 0.07118 | -0.0256 | 21.0804
17 | 1.4914 | 0.07974 | -0.0282 | 18.7033
17.5 | 1.4802 | 0.089 | -0.0316 | 16.6315
18 | 1.4705 | 0.09843 | -0.0354 | 14.9396
18.5 | 1.4593 | 0.10843 | -0.0399 | 13.4585

## 71. Re 4M Mach 0.50 (1)
BIGFOIL.COM POLAR EXPORT
fx63143
FX 63-143 |  |  |  | Cl Max: | 2.675 | at alpha= | 20 | deg
JavaFoil+Calcfoil stall+Eppler ext transition |  |  |  | L/D Max: | 102.874 | at alpha= | 1.5 | deg
Re: | 4000000 |  |  | Cd Min: | 0.00597 | at alpha= | 0 | deg
Mach: | 0.5 |  |  | Cl=0 at alpha= | -3.8241 | deg
|  |  |  | @ Cl=0.1, Cd= | 0.031221
|  |  |  | @ Cl=0.4, Cd= | 0.026131
|  |  |  | @ Cl=0.6, Cd= | 0.0092813
alpha (deg) | Cl | Cd | Cm | Cl/Cd
-20 | -1.814 | 0.18438 | -0.028 | -9.839
-19.5 | -1.76 | 0.1712 | -0.028 | -10.28
-19 | -1.693 | 0.15188 | -0.026 | -11.146
-18.5 | -1.639 | 0.14723 | -0.026 | -11.13
-18 | -1.584 | 0.14263 | -0.027 | -11.108
-17.5 | -1.53 | 0.1381 | -0.027 | -11.078
-17 | -1.475 | 0.13416 | -0.027 | -10.996
-16.5 | -1.421 | 0.1275 | -0.028 | -11.145
-16 | -1.376 | 0.11015 | -0.032 | -12.49
-15.5 | -1.321 | 0.10251 | -0.033 | -12.883
-15 | -1.265 | 0.09704 | -0.033 | -13.039
-14.5 | -1.221 | 0.0863 | -0.037 | -14.143
-14 | -1.254 | 0.045 | -0.05 | -27.857
-13.5 | -1.264 | 0.02384 | -0.056 | -53.012
-13 | -1.226 | 0.01846 | -0.058 | -66.411
-12.5 | -1.173 | 0.01568 | -0.06 | -74.804
-12 | -1.111 | 0.01422 | -0.061 | -78.189
-11.5 | -1.046 | 0.01354 | -0.062 | -77.285
-11 | -0.811 | 0.06717 | -0.034 | -12.075
-10.5 | -0.755 | 0.06291 | -0.034 | -11.998
-10 | -0.699 | 0.05809 | -0.035 | -12.027
-9.5 | -0.643 | 0.0543 | -0.035 | -11.834
-9 | -0.586 | 0.05123 | -0.036 | -11.443
-8.5 | -0.53 | 0.04801 | -0.036 | -11.038
-8 | -0.225 | 0.04526 | -0.037 | -4.976
-7.5 | -0.198 | 0.04263 | -0.038 | -4.654
-7 | -0.171 | 0.04045 | -0.038 | -4.24
-6.5 | -0.176 | 0.008 | -0.073 | -22.016
-6 | -0.143 | 0.00785 | -0.074 | -18.246
-5.5 | -0.111 | 0.0076 | -0.075 | -14.532
-5 | -0.132 | 0.0074 | -0.076 | -17.865
-4.5 | -0.068 | 0.03337 | -0.035 | -2.037
-4 | -0.019 | 0.032 | -0.035 | -0.586
-3.5 | 0.035 | 0.0312 | -0.035 | 1.111
-3 | 0.09 | 0.03135 | -0.027 | 2.871
-2.5 | 0.146 | 0.03063 | -0.026 | 4.766
-2 | 0.202 | 0.03015 | -0.026 | 6.712
-1.5 | 0.259 | 0.03059 | -0.025 | 8.469
-1 | 0.315 | 0.03052 | -0.026 | 10.329
-0.5 | 0.371 | 0.03056 | -0.028 | 12.14
0 | 0.532 | 0.00597 | -0.03 | 89.095
0.5 | 0.601 | 0.00933 | -0.088 | 64.422
1 | 0.671 | 0.00679 | -0.039 | 98.796
1.5 | 0.74 | 0.00719 | -0.04 | 102.874
2 | 0.809 | 0.0102 | -0.092 | 79.313
2.5 | 0.878 | 0.01053 | -0.093 | 83.319
3 | 0.946 | 0.01094 | -0.094 | 86.495
3.5 | 1.014 | 0.01139 | -0.095 | 89.026
4 | 1.081 | 0.01189 | -0.096 | 90.951
4.5 | 1.148 | 0.01244 | -0.097 | 92.277
5 | 1.214 | 0.01181 | -0.098 | 102.817
5.5 | 1.278 | 0.01255 | -0.099 | 101.808
6 | 1.336 | 0.01479 | -0.1 | 90.328
6.5 | 1.384 | 0.0158 | -0.101 | 87.641
7 | 1.407 | 0.01728 | -0.1 | 81.429
7.5 | 1.431 | 0.01883 | -0.1 | 75.994
8 | 1.441 | 0.02079 | -0.1 | 69.341
8.5 | 1.376 | 0.02461 | -0.1 | 55.899
9 | 0.849 | 0.02869 | -0.099 | 29.589
9.5 | 0.882 | 0.03029 | -0.1 | 29.121
10 | 0.914 | 0.03186 | -0.1 | 28.692
10.5 | 0.939 | 0.038 | -0.099 | 24.721
11 | 1.678 | 0.07845 | -0.061 | 21.394
11.5 | 1.721 | 0.0887 | -0.051 | 19.398
12 | 1.778 | 0.09332 | -0.054 | 19.053
12.5 | 1.833 | 0.097 | -0.054 | 18.896
13 | 1.898 | 0.10565 | -0.062 | 17.966
13.5 | 1.952 | 0.10721 | -0.062 | 18.205
14 | 2.006 | 0.11105 | -0.062 | 18.069
14.5 | 2.061 | 0.11629 | -0.063 | 17.723
15 | 2.115 | 0.11922 | -0.063 | 17.744
15.5 | 2.17 | 0.12454 | -0.063 | 17.422
16 | 2.224 | 0.12883 | -0.064 | 17.262
16.5 | 2.278 | 0.13219 | -0.065 | 17.235
17 | 2.332 | 0.13671 | -0.065 | 17.058
17.5 | 2.387 | 0.1416 | -0.066 | 16.857
18 | 2.461 | 0.16098 | -0.074 | 15.29
18.5 | 2.516 | 0.172 | -0.075 | 14.626
19 | 2.565 | 0.15596 | -0.074 | 16.448
19.5 | 2.62 | 0.16255 | -0.075 | 16.118
20 | 2.675 | 0.16639 | -0.076 | 16.077

## 72. Re 4M Mach 0.50 (2)
BIGFOIL.COM POLAR EXPORT
fx63143
FX 63-143 |  |  |  | Cl Max: | 1.4179 | at alpha= | 12 | deg
XFOIL ncrit=9 |  |  |  | L/D Max: | 105.081 | at alpha= | 6.5 | deg
Re: | 4000000 |  |  | Cd Min: | 0.17401 | at alpha= | 17 | deg
Mach: | 0.5 |  |  | Cl=0 at alpha= | -2.85 | deg
|  |  |  | @ Cl=0.1, Cd= | 0.0093877
|  |  |  | @ Cl=0.4, Cd= | 0.0094053
|  |  |  | @ Cl=0.6, Cd= | 0.0098112
alpha (deg) | Cl | Cd | Cm | Cl/Cd
-5.5 | -0.2839 | 0.01527 | -0.0794 | -18.592
-5 | -0.2432 | 0.01149 | -0.0736 | -21.1662
-4 | -0.133 | 0.01021 | -0.0667 | -13.0264
-3.5 | -0.0809 | 0.00998 | -0.0633 | -8.1062
-3 | -0.0186 | 0.00958 | -0.0618 | -1.9415
-2.5 | 0.0434 | 0.00945 | -0.0604 | 4.5926
-2 | 0.107 | 0.00938 | -0.0595 | 11.4072
-1.5 | 0.172 | 0.00931 | -0.0591 | 18.4748
-1 | 0.2375 | 0.00929 | -0.0589 | 25.5651
-0.5 | 0.3034 | 0.00934 | -0.0589 | 32.4839
0 | 0.3691 | 0.00941 | -0.0589 | 39.2242
0.5 | 0.4348 | 0.0094 | -0.0589 | 46.2553
1 | 0.5003 | 0.00949 | -0.059 | 52.7187
1.5 | 0.5638 | 0.00971 | -0.0586 | 58.0639
2 | 0.6282 | 0.00989 | -0.0583 | 63.5187
2.5 | 0.6929 | 0.01008 | -0.0581 | 68.7401
3 | 0.7574 | 0.01027 | -0.0577 | 73.7488
3.5 | 0.8216 | 0.0105 | -0.0572 | 78.2476
4 | 0.8849 | 0.01079 | -0.0564 | 82.0111
4.5 | 0.948 | 0.01108 | -0.0555 | 85.5596
5 | 1.0102 | 0.01141 | -0.0543 | 88.5364
5.5 | 1.0735 | 0.01167 | -0.0533 | 91.988
6 | 1.1661 | 0.01117 | -0.0589 | 104.3957
6.5 | 1.2284 | 0.01169 | -0.0572 | 105.0813
7 | 1.2771 | 0.01236 | -0.0528 | 103.3252
7.5 | 1.2973 | 0.01384 | -0.0445 | 93.7355
8 | 1.3265 | 0.01529 | -0.0383 | 86.756
8.5 | 1.3484 | 0.01742 | -0.0325 | 77.4053
9 | 1.368 | 0.02046 | -0.0282 | 66.8622
9.5 | 1.3845 | 0.02436 | -0.025 | 56.835
10 | 1.3946 | 0.02887 | -0.022 | 48.3062
10.5 | 1.4025 | 0.03385 | -0.0197 | 41.4328
11 | 1.4054 | 0.03936 | -0.0177 | 35.7063
11.5 | 1.4042 | 0.04543 | -0.0164 | 30.9091
12 | 1.4179 | 0.05079 | -0.0155 | 27.9169
12.5 | 1.4095 | 0.05858 | -0.0158 | 24.0611
13 | 1.3842 | 0.06857 | -0.0176 | 20.1867
13.5 | 1.3556 | 0.07974 | -0.0209 | 17.0003
14 | 1.3249 | 0.09198 | -0.0256 | 14.4042
14.5 | 1.2971 | 0.10463 | -0.0313 | 12.397
15 | 1.2705 | 0.11787 | -0.038 | 10.7788
15.5 | 1.2453 | 0.1316 | -0.0458 | 9.4628
16 | 1.2224 | 0.14559 | -0.0545 | 8.3962
16.5 | 1.2028 | 0.15971 | -0.0638 | 7.5312
17 | 1.1857 | 0.17401 | -0.0736 | 6.814

## 73. Re 5M Mach 0.00 (1)
BIGFOIL.COM POLAR EXPORT
fx63143
FX 63-143 |  |  |  | Cl Max: | 1.523 | at alpha= | 10 | deg
JavaFoil+Calcfoil stall+Eppler ext transition |  |  |  | L/D Max: | 217.692 | at alpha= | 9.5 | deg
Re: | 5000000 |  |  | Cd Min: | 0.00558 | at alpha= | 0.5 | deg
Mach: | 0 |  |  | Cl=0 at alpha= | -3.8229 | deg
|  |  |  | @ Cl=0.1, Cd= | 0.030696
|  |  |  | @ Cl=0.4, Cd= | 0.017855
|  |  |  | @ Cl=0.6, Cd= | 0.0086082
alpha (deg) | Cl | Cd | Cm | Cl/Cd
-16.5 | -0.383 | 0.01828 | -0.045 | -20.936
-16 | -0.399 | 0.01643 | -0.046 | -24.278
-15.5 | -0.414 | 0.01502 | -0.047 | -27.595
-15 | -0.429 | 0.01469 | -0.048 | -29.207
-14.5 | -0.443 | 0.013 | -0.049 | -34.077
-14 | -0.456 | 0.0123 | -0.05 | -37.056
-13.5 | -0.467 | 0.01175 | -0.051 | -39.727
-13 | -0.477 | 0.01118 | -0.052 | -42.631
-12.5 | -0.484 | 0.0108 | -0.053 | -44.843
-12 | -0.49 | 0.01032 | -0.054 | -47.45
-11.5 | -0.492 | 0.00989 | -0.055 | -49.782
-11 | -0.491 | 0.00948 | -0.055 | -51.812
-10.5 | -0.487 | 0.00912 | -0.056 | -53.335
-10 | -0.478 | 0.00877 | -0.057 | -54.444
-9.5 | -0.464 | 0.00853 | -0.058 | -54.417
-9 | -0.445 | 0.00824 | -0.059 | -54.033
-8.5 | -0.422 | 0.008 | -0.06 | -52.789
-8 | -0.394 | 0.00771 | -0.061 | -51.143
-7.5 | -0.361 | 0.0075 | -0.062 | -48.13
-7 | -0.263 | 0.04153 | -0.028 | -6.34
-6.5 | -0.229 | 0.03941 | -0.028 | -5.808
-6 | -0.191 | 0.03795 | -0.029 | -5.04
-5.5 | -0.151 | 0.03618 | -0.029 | -4.169
-5 | -0.108 | 0.0346 | -0.029 | -3.122
-4.5 | -0.063 | 0.03317 | -0.03 | -1.906
-4 | -0.017 | 0.0319 | -0.03 | -0.529
-3.5 | 0.031 | 0.0308 | -0.031 | 0.995
-3 | 0.079 | 0.03056 | -0.023 | 2.578
-2.5 | 0.127 | 0.03087 | -0.023 | 4.124
-2 | 0.176 | 0.03038 | -0.022 | 5.795
-1.5 | 0.225 | 0.03011 | -0.023 | 7.472
-1 | 0.274 | 0.02992 | -0.024 | 9.147
-0.5 | 0.322 | 0.0299 | -0.025 | 10.778
0 | 0.462 | 0.00828 | -0.076 | 55.817
0.5 | 0.523 | 0.00558 | -0.034 | 93.709
1 | 0.583 | 0.00856 | -0.078 | 68.063
1.5 | 0.643 | 0.00873 | -0.079 | 73.687
2 | 0.703 | 0.00893 | -0.08 | 78.734
2.5 | 0.764 | 0.00876 | -0.081 | 87.131
3 | 0.824 | 0.00904 | -0.082 | 91.081
3.5 | 0.884 | 0.01053 | -0.083 | 83.915
4 | 0.943 | 0.01084 | -0.084 | 87.025
4.5 | 1.002 | 0.00974 | -0.084 | 102.915
5 | 1.062 | 0.01106 | -0.085 | 96.007
5.5 | 1.121 | 0.00946 | -0.086 | 118.459
6 | 1.177 | 0.00864 | -0.087 | 136.21
6.5 | 1.232 | 0.0077 | -0.088 | 160.045
7 | 1.286 | 0.00743 | -0.089 | 173.096
7.5 | 1.338 | 0.00729 | -0.09 | 183.546
8 | 1.388 | 0.00716 | -0.091 | 193.83
8.5 | 1.43 | 0.00707 | -0.091 | 202.386
9 | 1.467 | 0.00697 | -0.092 | 210.512
9.5 | 1.498 | 0.00688 | -0.093 | 217.692
10 | 1.523 | 0.00728 | -0.094 | 209.158
10.5 | 1.513 | 0.01598 | -0.093 | 94.716
11 | 1.511 | 0.0189 | -0.093 | 79.931
11.5 | 1.503 | 0.02061 | -0.093 | 72.929
12 | 1.489 | 0.02274 | -0.093 | 65.499
12.5 | 1.47 | 0.02493 | -0.093 | 58.96
13 | 1.447 | 0.02702 | -0.093 | 53.543
13.5 | 1.414 | 0.02992 | -0.093 | 47.262
14 | 1.38 | 0.03264 | -0.093 | 42.268
14.5 | 1.337 | 0.03643 | -0.093 | 36.701
15 | 1.294 | 0.03986 | -0.093 | 32.465

## 74. Re 5M Mach 0.00 (2)
BIGFOIL.COM POLAR EXPORT
fx63143
FX 63-143 |  |  |  | Cl Max: | 1.6169 | at alpha= | 16 | deg
XFOIL ncrit=9 |  |  |  | L/D Max: | 117.547 | at alpha= | 7 | deg
Re: | 5000000 |  |  | Cd Min: | 0.13114 | at alpha= | -14 | deg
Mach: | 0 |  |  | Cl=0 at alpha= | -2.955 | deg
|  |  |  | @ Cl=0.1, Cd= | 0.0085756
|  |  |  | @ Cl=0.4, Cd= | 0.008682
|  |  |  | @ Cl=0.6, Cd= | 0.0090927
alpha (deg) | Cl | Cd | Cm | Cl/Cd
-14 | -0.3038 | 0.13114 | -0.0586 | -2.3166
-13.5 | -0.2964 | 0.12312 | -0.0617 | -2.4074
-13 | -0.2926 | 0.11442 | -0.0652 | -2.5572
-12.5 | -0.2916 | 0.10536 | -0.0689 | -2.7677
-12 | -0.2982 | 0.09496 | -0.0732 | -3.1403
-11.5 | -0.3177 | 0.0823 | -0.0788 | -3.8603
-11 | -0.4506 | 0.04261 | -0.1017 | -10.575
-10.5 | -0.4827 | 0.03633 | -0.0995 | -13.2865
-10 | -0.5296 | 0.03078 | -0.0898 | -17.206
-9.5 | -0.5405 | 0.02728 | -0.0817 | -19.813
-9 | -0.5293 | 0.02395 | -0.0762 | -22.1002
-8.5 | -0.5089 | 0.02072 | -0.0716 | -24.5608
-8 | -0.4766 | 0.01836 | -0.0684 | -25.9586
-7.5 | -0.4382 | 0.01632 | -0.0659 | -26.8505
-7 | -0.3953 | 0.01457 | -0.064 | -27.1311
-6.5 | -0.3483 | 0.01316 | -0.0627 | -26.4666
-6 | -0.307 | 0.01061 | -0.0604 | -28.935
-4.5 | -0.1593 | 0.00881 | -0.0571 | -18.0817
-4 | -0.1094 | 0.00867 | -0.0561 | -12.6182
-3.5 | -0.0586 | 0.00868 | -0.0553 | -6.7512
-3 | -0.0049 | 0.00862 | -0.0551 | -0.56845
-2.5 | 0.0496 | 0.00863 | -0.055 | 5.7474
-2 | 0.1052 | 0.00857 | -0.0551 | 12.2754
-1.5 | 0.1605 | 0.00862 | -0.0552 | 18.6195
-1 | 0.2167 | 0.00862 | -0.0554 | 25.1392
-0.5 | 0.2733 | 0.00867 | -0.0558 | 31.5225
0 | 0.3298 | 0.00866 | -0.0562 | 38.0831
0.5 | 0.3865 | 0.00867 | -0.0566 | 44.579
1 | 0.4429 | 0.00872 | -0.057 | 50.7913
1.5 | 0.4979 | 0.0089 | -0.0571 | 55.9438
2 | 0.5538 | 0.00901 | -0.0575 | 61.465
2.5 | 0.6097 | 0.00911 | -0.0578 | 66.9265
3 | 0.6656 | 0.00922 | -0.0582 | 72.1909
3.5 | 0.7212 | 0.00934 | -0.0585 | 77.2163
4 | 0.7765 | 0.0095 | -0.0588 | 81.7368
4.5 | 0.8318 | 0.00964 | -0.0592 | 86.2863
5 | 0.887 | 0.00979 | -0.0596 | 90.6027
5.5 | 0.9443 | 0.00974 | -0.0606 | 96.9507
6 | 1.0133 | 0.00913 | -0.0649 | 110.9858
6.5 | 1.0724 | 0.00924 | -0.0663 | 116.0606
7 | 1.1261 | 0.00958 | -0.0665 | 117.547
7.5 | 1.1758 | 0.01015 | -0.066 | 115.8424
8 | 1.222 | 0.01091 | -0.0648 | 112.0073
8.5 | 1.2712 | 0.01141 | -0.0642 | 111.411
9 | 1.3183 | 0.01193 | -0.0633 | 110.5029
9.5 | 1.3639 | 0.01252 | -0.0621 | 108.9377
10 | 1.4072 | 0.01317 | -0.0605 | 106.8489
10.5 | 1.4484 | 0.01387 | -0.0588 | 104.4268
11 | 1.4885 | 0.01447 | -0.0569 | 102.868
11.5 | 1.5185 | 0.01512 | -0.053 | 100.4299
12 | 1.5456 | 0.01593 | -0.0489 | 97.0245
12.5 | 1.5671 | 0.01706 | -0.0445 | 91.8581
13 | 1.5858 | 0.01847 | -0.0403 | 85.8581
13.5 | 1.5932 | 0.02077 | -0.0357 | 76.7068
14 | 1.598 | 0.02376 | -0.0321 | 67.2559
14.5 | 1.606 | 0.02707 | -0.0298 | 59.3277
15 | 1.6116 | 0.03096 | -0.0282 | 52.0543
15.5 | 1.613 | 0.03556 | -0.027 | 45.36
16 | 1.6169 | 0.04018 | -0.0265 | 40.2414
16.5 | 1.6148 | 0.04568 | -0.0264 | 35.3503
17 | 1.6147 | 0.05138 | -0.0269 | 31.4266
17.5 | 1.6071 | 0.0583 | -0.0279 | 27.566
18 | 1.6059 | 0.06478 | -0.0294 | 24.7901
18.5 | 1.6042 | 0.0716 | -0.0313 | 22.405
19 | 1.6008 | 0.07893 | -0.0337 | 20.2813
19.5 | 1.5931 | 0.0872 | -0.0367 | 18.2695
20 | 1.5861 | 0.0956 | -0.0401 | 16.591

## 75. Re 5M Mach 0.10 (1)
BIGFOIL.COM POLAR EXPORT
fx63143
FX 63-143 |  |  |  | Cl Max: | 1.524 | at alpha= | 10 | deg
JavaFoil+Calcfoil stall+Eppler ext transition |  |  |  | L/D Max: | 216.188 | at alpha= | 9.5 | deg
Re: | 5000000 |  |  | Cd Min: | 0.0056 | at alpha= | 0.5 | deg
Mach: | 0.1 |  |  | Cl=0 at alpha= | -3.8229 | deg
|  |  |  | @ Cl=0.1, Cd= | 0.030704
|  |  |  | @ Cl=0.4, Cd= | 0.018163
|  |  |  | @ Cl=0.6, Cd= | 0.0086197
alpha (deg) | Cl | Cd | Cm | Cl/Cd
-16 | -0.351 | 0.01715 | -0.046 | -20.48
-15.5 | -0.369 | 0.01545 | -0.047 | -23.905
-15 | -0.387 | 0.0149 | -0.048 | -25.965
-14.5 | -0.404 | 0.01321 | -0.049 | -30.57
-14 | -0.419 | 0.01244 | -0.05 | -33.698
-13.5 | -0.434 | 0.01186 | -0.051 | -36.564
-13 | -0.447 | 0.01128 | -0.052 | -39.611
-12.5 | -0.458 | 0.01091 | -0.053 | -41.983
-12 | -0.467 | 0.01042 | -0.054 | -44.771
-11.5 | -0.472 | 0.00997 | -0.055 | -47.396
-11 | -0.475 | 0.00955 | -0.056 | -49.725
-10.5 | -0.473 | 0.00918 | -0.057 | -51.508
-10 | -0.467 | 0.00883 | -0.058 | -52.834
-9.5 | -0.456 | 0.00858 | -0.058 | -53.107
-9 | -0.439 | 0.00828 | -0.059 | -53.09
-8.5 | -0.418 | 0.00802 | -0.06 | -52.107
-8 | -0.391 | 0.00779 | -0.061 | -50.209
-7.5 | -0.36 | 0.00752 | -0.062 | -47.8
-7 | -0.263 | 0.04159 | -0.028 | -6.319
-6.5 | -0.229 | 0.03946 | -0.029 | -5.8
-6 | -0.192 | 0.03799 | -0.029 | -5.042
-5.5 | -0.151 | 0.03621 | -0.029 | -4.176
-5 | -0.108 | 0.03463 | -0.029 | -3.13
-4.5 | -0.063 | 0.03318 | -0.03 | -1.913
-4 | -0.017 | 0.03191 | -0.03 | -0.532
-3.5 | 0.031 | 0.0308 | -0.031 | 1
-3 | 0.079 | 0.03055 | -0.023 | 2.591
-2.5 | 0.128 | 0.03091 | -0.023 | 4.138
-2 | 0.177 | 0.03041 | -0.023 | 5.817
-1.5 | 0.226 | 0.03011 | -0.023 | 7.509
-1 | 0.275 | 0.02992 | -0.024 | 9.192
-0.5 | 0.324 | 0.0299 | -0.025 | 10.83
0 | 0.464 | 0.00828 | -0.076 | 56.066
0.5 | 0.525 | 0.0056 | -0.034 | 93.704
1 | 0.586 | 0.00858 | -0.078 | 68.234
1.5 | 0.646 | 0.00875 | -0.079 | 73.879
2 | 0.707 | 0.00895 | -0.08 | 79.005
2.5 | 0.767 | 0.00878 | -0.081 | 87.424
3 | 0.828 | 0.00908 | -0.082 | 91.174
3.5 | 0.888 | 0.01056 | -0.083 | 84.049
4 | 0.948 | 0.01087 | -0.084 | 87.202
4.5 | 1.007 | 0.00982 | -0.085 | 102.572
5 | 1.067 | 0.01114 | -0.086 | 95.783
5.5 | 1.126 | 0.01005 | -0.087 | 112.097
6 | 1.183 | 0.00871 | -0.088 | 135.849
6.5 | 1.238 | 0.00775 | -0.088 | 159.775
7 | 1.292 | 0.00749 | -0.089 | 172.483
7.5 | 1.344 | 0.00735 | -0.09 | 182.917
8 | 1.394 | 0.00722 | -0.091 | 193.089
8.5 | 1.436 | 0.00713 | -0.092 | 201.446
9 | 1.471 | 0.00703 | -0.093 | 209.357
9.5 | 1.501 | 0.00694 | -0.094 | 216.188
10 | 1.524 | 0.00711 | -0.094 | 214.194
10.5 | 1.506 | 0.01789 | -0.093 | 84.177
11 | 1.503 | 0.01941 | -0.093 | 77.468
11.5 | 1.493 | 0.02113 | -0.093 | 70.665
12 | 1.474 | 0.02346 | -0.093 | 62.864
12.5 | 1.452 | 0.0256 | -0.093 | 56.727
13 | 1.421 | 0.02813 | -0.093 | 50.532
13.5 | 1.385 | 0.0308 | -0.093 | 44.986
14 | 1.344 | 0.03389 | -0.093 | 39.655
14.5 | 1.296 | 0.03773 | -0.093 | 34.343
15 | 1.247 | 0.04112 | -0.093 | 30.326

## 76. Re 5M Mach 0.10 (2)
BIGFOIL.COM POLAR EXPORT
fx63143
FX 63-143 |  |  |  | Cl Max: | 1.6048 | at alpha= | 16 | deg
XFOIL ncrit=9 |  |  |  | L/D Max: | 117.358 | at alpha= | 7 | deg
Re: | 5000000 |  |  | Cd Min: | 0.23404 | at alpha= | -20 | deg
Mach: | 0.1 |  |  | Cl=0 at alpha= | -2.9516 | deg
|  |  |  | @ Cl=0.1, Cd= | 0.0085858
|  |  |  | @ Cl=0.4, Cd= | 0.0086903
|  |  |  | @ Cl=0.6, Cd= | 0.009105
alpha (deg) | Cl | Cd | Cm | Cl/Cd
-20 | -0.5919 | 0.23404 | 0.0254 | -2.5291
-19.5 | -0.5758 | 0.22742 | 0.0217 | -2.5319
-19 | -0.5597 | 0.22108 | 0.0182 | -2.5317
-18.5 | -0.5446 | 0.21419 | 0.0148 | -2.5426
-18 | -0.5296 | 0.20744 | 0.0115 | -2.553
-17.5 | -0.5151 | 0.20065 | 0.0084 | -2.5672
-17 | -0.4896 | 0.19177 | 0.0012 | -2.5531
-15 | -0.3244 | 0.14732 | -0.0523 | -2.202
-14.5 | -0.3131 | 0.13997 | -0.0555 | -2.2369
-14 | -0.302 | 0.1319 | -0.0585 | -2.2896
-13.5 | -0.294 | 0.12393 | -0.0617 | -2.3723
-13 | -0.2894 | 0.11539 | -0.0652 | -2.508
-12.5 | -0.2871 | 0.10656 | -0.0687 | -2.6943
-12 | -0.2909 | 0.09671 | -0.0728 | -3.008
-11.5 | -0.3049 | 0.08518 | -0.0778 | -3.5795
-11 | -0.4065 | 0.04903 | -0.0989 | -8.2908
-10.5 | -0.4475 | 0.03953 | -0.1017 | -11.3205
-10 | -0.5014 | 0.03243 | -0.0944 | -15.461
-9.5 | -0.524 | 0.02878 | -0.0849 | -18.2071
-9 | -0.52 | 0.02508 | -0.0788 | -20.7337
-8.5 | -0.5046 | 0.02149 | -0.0735 | -23.4807
-8 | -0.4751 | 0.0189 | -0.0698 | -25.1376
-7.5 | -0.4385 | 0.0167 | -0.067 | -26.2575
-7 | -0.3965 | 0.01483 | -0.0648 | -26.7363
-6.5 | -0.3498 | 0.01334 | -0.0634 | -26.2219
-6 | -0.3088 | 0.0107 | -0.0609 | -28.8598
-4.5 | -0.1605 | 0.00886 | -0.0575 | -18.1151
-4 | -0.1104 | 0.0087 | -0.0564 | -12.6897
-3.5 | -0.0602 | 0.00878 | -0.0554 | -6.8565
-3 | -0.0053 | 0.00864 | -0.0553 | -0.61343
-2.5 | 0.0494 | 0.00864 | -0.0551 | 5.7176
-2 | 0.1054 | 0.00858 | -0.0553 | 12.2844
-1.5 | 0.161 | 0.00863 | -0.0553 | 18.6559
-1 | 0.2176 | 0.00863 | -0.0556 | 25.2144
-0.5 | 0.2745 | 0.00868 | -0.056 | 31.6244
0 | 0.3314 | 0.00867 | -0.0564 | 38.2238
0.5 | 0.3883 | 0.00868 | -0.0568 | 44.735
1 | 0.4451 | 0.00873 | -0.0571 | 50.9851
1.5 | 0.5003 | 0.00891 | -0.0573 | 56.1504
2 | 0.5565 | 0.00902 | -0.0576 | 61.6962
2.5 | 0.6128 | 0.00913 | -0.0579 | 67.1194
3 | 0.669 | 0.00924 | -0.0583 | 72.4026
3.5 | 0.7249 | 0.00936 | -0.0586 | 77.4466
4 | 0.7806 | 0.00952 | -0.0589 | 81.9958
4.5 | 0.8362 | 0.00967 | -0.0592 | 86.4736
5 | 0.8917 | 0.00982 | -0.0596 | 90.8045
5.5 | 0.9493 | 0.00978 | -0.0606 | 97.0654
6 | 1.019 | 0.00918 | -0.0649 | 111.0022
6.5 | 1.0785 | 0.00929 | -0.0663 | 116.0926
7 | 1.1325 | 0.00965 | -0.0664 | 117.3575
7.5 | 1.1815 | 0.01029 | -0.0656 | 114.8202
8 | 1.2287 | 0.011 | -0.0645 | 111.7
8.5 | 1.2781 | 0.01151 | -0.0638 | 111.0426
9 | 1.3253 | 0.01204 | -0.0627 | 110.0748
9.5 | 1.3707 | 0.01265 | -0.0614 | 108.3557
10 | 1.4136 | 0.01333 | -0.0596 | 106.0465
10.5 | 1.4542 | 0.01404 | -0.0576 | 103.5755
11 | 1.4906 | 0.01465 | -0.0548 | 101.7474
11.5 | 1.5198 | 0.01536 | -0.0507 | 98.9453
12 | 1.5457 | 0.01628 | -0.0465 | 94.9447
12.5 | 1.565 | 0.01758 | -0.0418 | 89.0216
13 | 1.5813 | 0.01926 | -0.0376 | 82.1028
13.5 | 1.5854 | 0.02201 | -0.0332 | 72.0309
14 | 1.5904 | 0.02532 | -0.0301 | 62.812
14.5 | 1.598 | 0.02894 | -0.0282 | 55.2177
15 | 1.6 | 0.03338 | -0.0267 | 47.9329
15.5 | 1.603 | 0.03803 | -0.0259 | 42.1509
16 | 1.6048 | 0.04306 | -0.0255 | 37.2689
16.5 | 1.5953 | 0.04968 | -0.0257 | 32.1115
17 | 1.5953 | 0.05566 | -0.0266 | 28.6615
17.5 | 1.5953 | 0.06194 | -0.0278 | 25.7556
18 | 1.5925 | 0.06887 | -0.0296 | 23.1233
18.5 | 1.5892 | 0.07618 | -0.0319 | 20.8611
19 | 1.5834 | 0.08411 | -0.0346 | 18.8253
19.5 | 1.575 | 0.09277 | -0.038 | 16.9775
20 | 1.5667 | 0.1016 | -0.0417 | 15.4203

## 77. Re 5M Mach 0.25 (1)
BIGFOIL.COM POLAR EXPORT
fx63143
FX 63-143 |  |  |  | Cl Max: | 1.491 | at alpha= | 9 | deg
JavaFoil+Calcfoil stall+Eppler ext transition |  |  |  | L/D Max: | 200.21 | at alpha= | 9 | deg
Re: | 5000000 |  |  | Cd Min: | 0.00571 | at alpha= | 0.5 | deg
Mach: | 0.25 |  |  | Cl=0 at alpha= | -3.8265 | deg
|  |  |  | @ Cl=0.1, Cd= | 0.030722
|  |  |  | @ Cl=0.4, Cd= | 0.019925
|  |  |  | @ Cl=0.6, Cd= | 0.0086051
alpha (deg) | Cl | Cd | Cm | Cl/Cd
-20 | -1.636 | 0.13431 | -0.027 | -12.184
-19.5 | -1.563 | 0.14217 | -0.023 | -10.996
-19 | -1.515 | 0.13632 | -0.023 | -11.114
-18.5 | -1.467 | 0.12938 | -0.024 | -11.335
-18 | -1.455 | 0.10429 | -0.031 | -13.956
-17.5 | -0.083 | 0.08296 | -0.035 | -0.998
-17 | -0.082 | 0.06183 | -0.039 | -1.326
-16.5 | -0.081 | 0.04376 | -0.042 | -1.856
-16 | -0.08 | 0.02977 | -0.045 | -2.699
-15.5 | -0.079 | 0.02007 | -0.048 | -3.951
-15 | -0.077 | 0.01745 | -0.049 | -4.404
-14.5 | -0.074 | 0.01557 | -0.05 | -4.752
-14 | -0.071 | 0.01345 | -0.051 | -5.27
-13.5 | -0.068 | 0.0126 | -0.053 | -5.368
-13 | -0.137 | 0.01194 | -0.053 | -11.513
-12.5 | -0.203 | 0.01133 | -0.054 | -17.934
-12 | -0.252 | 0.01091 | -0.055 | -23.088
-11.5 | -0.292 | 0.0104 | -0.056 | -28.126
-11 | -0.326 | 0.00992 | -0.057 | -32.89
-10.5 | -0.353 | 0.00948 | -0.058 | -37.26
-10 | -0.373 | 0.00911 | -0.059 | -40.947
-9.5 | -0.384 | 0.00881 | -0.06 | -43.662
-9 | -0.388 | 0.00849 | -0.061 | -45.634
-8.5 | -0.382 | 0.00818 | -0.062 | -46.707
-8 | -0.368 | 0.00794 | -0.063 | -46.386
-7.5 | -0.346 | 0.00767 | -0.064 | -45.088
-7 | -0.316 | 0.00743 | -0.065 | -42.507
-6.5 | -0.227 | 0.03998 | -0.028 | -5.674
-6 | -0.192 | 0.03776 | -0.03 | -5.087
-5.5 | -0.153 | 0.03627 | -0.03 | -4.214
-5 | -0.11 | 0.03468 | -0.03 | -3.176
-4.5 | -0.065 | 0.03323 | -0.031 | -1.949
-4 | -0.017 | 0.03197 | -0.031 | -0.543
-3.5 | 0.032 | 0.03083 | -0.032 | 1.023
-3 | 0.081 | 0.0306 | -0.024 | 2.654
-2.5 | 0.131 | 0.03092 | -0.024 | 4.247
-2 | 0.182 | 0.03043 | -0.023 | 5.97
-1.5 | 0.232 | 0.03018 | -0.024 | 7.696
-1 | 0.283 | 0.02999 | -0.024 | 9.421
-0.5 | 0.333 | 0.02997 | -0.026 | 11.1
0 | 0.477 | 0.00838 | -0.078 | 56.909
0.5 | 0.539 | 0.00571 | -0.035 | 94.441
1 | 0.602 | 0.0087 | -0.08 | 69.132
1.5 | 0.664 | 0.00887 | -0.081 | 74.8
2 | 0.726 | 0.00908 | -0.082 | 79.902
2.5 | 0.788 | 0.00933 | -0.083 | 84.485
3 | 0.85 | 0.00927 | -0.084 | 91.721
3.5 | 0.912 | 0.00975 | -0.085 | 93.536
4 | 0.973 | 0.01125 | -0.086 | 86.472
4.5 | 1.034 | 0.01026 | -0.087 | 100.812
5 | 1.095 | 0.01167 | -0.088 | 93.856
5.5 | 1.156 | 0.01045 | -0.089 | 110.596
6 | 1.214 | 0.00903 | -0.09 | 134.335
6.5 | 1.269 | 0.00803 | -0.091 | 158.021
7 | 1.323 | 0.00783 | -0.092 | 168.957
7.5 | 1.375 | 0.00768 | -0.093 | 178.926
8 | 1.424 | 0.00756 | -0.094 | 188.36
8.5 | 1.462 | 0.00746 | -0.094 | 196.005
9 | 1.491 | 0.00745 | -0.095 | 200.21
9.5 | 1.489 | 0.01693 | -0.095 | 87.956
10 | 1.48 | 0.01887 | -0.094 | 78.426
10.5 | 1.469 | 0.02035 | -0.094 | 72.191
11 | 1.445 | 0.02234 | -0.094 | 64.694
11.5 | 1.408 | 0.0247 | -0.094 | 57.001
12 | 1.359 | 0.02731 | -0.094 | 49.756
12.5 | 1.295 | 0.03055 | -0.094 | 42.383
13 | 1.219 | 0.03405 | -0.094 | 35.812
13.5 | 1.133 | 0.03765 | -0.094 | 30.095
14 | 1.035 | 0.04252 | -0.094 | 24.332

## 78. Re 5M Mach 0.25 (2)
BIGFOIL.COM POLAR EXPORT
fx63143
FX 63-143 |  |  |  | Cl Max: | 1.5509 | at alpha= | 14.5 | deg
XFOIL ncrit=9 |  |  |  | L/D Max: | 117.131 | at alpha= | 7 | deg
Re: | 5000000 |  |  | Cd Min: | 0.12518 | at alpha= | 19.5 | deg
Mach: | 0.25 |  |  | Cl=0 at alpha= | -2.9342 | deg
|  |  |  | @ Cl=0.1, Cd= | 0.008711
|  |  |  | @ Cl=0.4, Cd= | 0.0087419
|  |  |  | @ Cl=0.6, Cd= | 0.0091588
alpha (deg) | Cl | Cd | Cm | Cl/Cd
-6.5 | -0.3674 | 0.01241 | -0.0659 | -29.6052
-4.5 | -0.1669 | 0.00913 | -0.0594 | -18.2804
-4 | -0.1157 | 0.00891 | -0.058 | -12.9854
-3.5 | -0.0645 | 0.00895 | -0.0567 | -7.2067
-3 | -0.0074 | 0.00873 | -0.0565 | -0.84765
-2.5 | 0.0488 | 0.00872 | -0.0562 | 5.5963
-2 | 0.1058 | 0.00871 | -0.0561 | 12.147
-1.5 | 0.1639 | 0.00869 | -0.0562 | 18.8608
-1 | 0.2223 | 0.00868 | -0.0565 | 25.6106
-0.5 | 0.281 | 0.00872 | -0.0568 | 32.2248
0 | 0.3396 | 0.00873 | -0.0571 | 38.9003
0.5 | 0.3982 | 0.00874 | -0.0575 | 45.5606
1 | 0.4567 | 0.0088 | -0.0578 | 51.8977
1.5 | 0.5135 | 0.00899 | -0.0579 | 57.119
2 | 0.5716 | 0.0091 | -0.0582 | 62.8132
2.5 | 0.6296 | 0.00922 | -0.0584 | 68.2863
3 | 0.6875 | 0.00934 | -0.0587 | 73.6081
3.5 | 0.7452 | 0.00948 | -0.059 | 78.6076
4 | 0.8026 | 0.00966 | -0.0591 | 83.0849
4.5 | 0.8601 | 0.00983 | -0.0593 | 87.4975
5 | 0.9173 | 0.01001 | -0.0594 | 91.6384
5.5 | 0.9761 | 0.01006 | -0.0601 | 97.0278
6 | 1.0485 | 0.00948 | -0.0643 | 110.6013
6.5 | 1.1115 | 0.0096 | -0.0658 | 115.7812
7 | 1.1678 | 0.00997 | -0.0657 | 117.1314
7.5 | 1.2139 | 0.0109 | -0.0638 | 111.367
8 | 1.2645 | 0.01148 | -0.0626 | 110.1481
8.5 | 1.3144 | 0.01205 | -0.0612 | 109.0788
9 | 1.3609 | 0.01268 | -0.0593 | 107.3265
9.5 | 1.404 | 0.01341 | -0.0567 | 104.698
10 | 1.4381 | 0.01423 | -0.0526 | 101.0611
10.5 | 1.4664 | 0.01507 | -0.0475 | 97.3059
11 | 1.4956 | 0.016 | -0.0431 | 93.475
11.5 | 1.5197 | 0.01727 | -0.0385 | 87.9965
12 | 1.5358 | 0.01918 | -0.0339 | 80.073
12.5 | 1.541 | 0.02224 | -0.0296 | 69.2896
13 | 1.5449 | 0.02608 | -0.0266 | 59.237
13.5 | 1.548 | 0.03047 | -0.0245 | 50.8041
14 | 1.5503 | 0.0353 | -0.0231 | 43.9178
14.5 | 1.5509 | 0.04055 | -0.0223 | 38.2466
15 | 1.5455 | 0.04675 | -0.022 | 33.0588
15.5 | 1.5383 | 0.05365 | -0.0226 | 28.6729
16 | 1.5375 | 0.06023 | -0.0236 | 25.5271
16.5 | 1.5326 | 0.06768 | -0.0253 | 22.6448
17 | 1.5273 | 0.07556 | -0.0276 | 20.2131
17.5 | 1.5193 | 0.08414 | -0.0304 | 18.0568
18 | 1.5087 | 0.09352 | -0.0341 | 16.1324
18.5 | 1.4972 | 0.10331 | -0.0383 | 14.4923
19 | 1.4823 | 0.11402 | -0.0433 | 13.0004
19.5 | 1.466 | 0.12518 | -0.049 | 11.7111

## 79. Re 5M Mach 0.50 (1)
BIGFOIL.COM POLAR EXPORT
fx63143
FX 63-143 |  |  |  | Cl Max: | 2.676 | at alpha= | 20 | deg
JavaFoil+Calcfoil stall+Eppler ext transition |  |  |  | L/D Max: | 106.984 | at alpha= | 5 | deg
Re: | 5000000 |  |  | Cd Min: | 0.00656 | at alpha= | 1 | deg
Mach: | 0.5 |  |  | Cl=0 at alpha= | -3.8241 | deg
|  |  |  | @ Cl=0.1, Cd= | 0.030824
|  |  |  | @ Cl=0.4, Cd= | 0.026495
|  |  |  | @ Cl=0.6, Cd= | 0.0090071
alpha (deg) | Cl | Cd | Cm | Cl/Cd
-20 | -1.814 | 0.17999 | -0.028 | -10.079
-19.5 | -1.76 | 0.16661 | -0.028 | -10.564
-19 | -1.693 | 0.14973 | -0.026 | -11.309
-18.5 | -1.639 | 0.14514 | -0.026 | -11.294
-18 | -1.585 | 0.1406 | -0.027 | -11.272
-17.5 | -1.53 | 0.13611 | -0.027 | -11.244
-17 | -1.476 | 0.12968 | -0.028 | -11.379
-16.5 | -1.421 | 0.12533 | -0.028 | -11.342
-16 | -1.376 | 0.10904 | -0.032 | -12.618
-15.5 | -1.321 | 0.10209 | -0.033 | -12.937
-15 | -1.265 | 0.09602 | -0.033 | -13.179
-14.5 | -1.261 | 0.06735 | -0.044 | -18.725
-14 | -1.274 | 0.03786 | -0.051 | -33.659
-13.5 | -1.278 | 0.02085 | -0.057 | -61.3
-13 | -1.23 | 0.01733 | -0.059 | -71.003
-12.5 | -1.175 | 0.01498 | -0.06 | -78.437
-12 | -1.113 | 0.01366 | -0.061 | -81.445
-11.5 | -1.047 | 0.01203 | -0.063 | -87.055
-11 | -0.811 | 0.06699 | -0.034 | -12.109
-10.5 | -0.755 | 0.06182 | -0.034 | -12.211
-10 | -0.699 | 0.05809 | -0.035 | -12.029
-9.5 | -0.643 | 0.0544 | -0.035 | -11.812
-9 | -0.586 | 0.0509 | -0.036 | -11.518
-8.5 | -0.53 | 0.04783 | -0.036 | -11.08
-8 | -0.225 | 0.04504 | -0.037 | -5.001
-7.5 | -0.198 | 0.04251 | -0.038 | -4.667
-7 | -0.209 | 0.008 | -0.072 | -26.105
-6.5 | -0.176 | 0.00782 | -0.073 | -22.51
-6 | -0.143 | 0.00758 | -0.074 | -18.912
-5.5 | -0.111 | 0.00734 | -0.075 | -15.062
-5 | -0.132 | 0.00715 | -0.077 | -18.513
-4.5 | -0.068 | 0.03324 | -0.035 | -2.045
-4 | -0.019 | 0.03186 | -0.035 | -0.589
-3.5 | 0.035 | 0.0313 | -0.035 | 1.107
-3 | 0.09 | 0.03076 | -0.036 | 2.934
-2.5 | 0.146 | 0.03112 | -0.027 | 4.692
-2 | 0.202 | 0.03065 | -0.026 | 6.603
-1.5 | 0.259 | 0.03042 | -0.026 | 8.515
-1 | 0.315 | 0.0303 | -0.026 | 10.403
-0.5 | 0.371 | 0.03038 | -0.028 | 12.214
0 | 0.532 | 0.00881 | -0.087 | 60.363
0.5 | 0.601 | 0.00901 | -0.088 | 66.757
1 | 0.671 | 0.00656 | -0.04 | 102.285
1.5 | 0.74 | 0.00953 | -0.09 | 77.613
2 | 0.809 | 0.00982 | -0.092 | 82.378
2.5 | 0.878 | 0.01018 | -0.093 | 86.191
3 | 0.946 | 0.01055 | -0.094 | 89.687
3.5 | 1.014 | 0.01099 | -0.095 | 92.306
4 | 1.081 | 0.01145 | -0.096 | 94.442
4.5 | 1.148 | 0.01184 | -0.097 | 96.963
5 | 1.214 | 0.01135 | -0.098 | 106.984
5.5 | 1.279 | 0.01205 | -0.099 | 106.088
6 | 1.337 | 0.01294 | -0.1 | 103.354
6.5 | 1.388 | 0.01518 | -0.101 | 91.432
7 | 1.414 | 0.01649 | -0.101 | 85.753
7.5 | 1.438 | 0.0179 | -0.101 | 80.317
8 | 1.447 | 0.01978 | -0.101 | 73.143
8.5 | 1.379 | 0.02352 | -0.1 | 58.643
9 | 0.851 | 0.02742 | -0.1 | 31.04
9.5 | 0.884 | 0.02891 | -0.1 | 30.58
10 | 0.918 | 0.03032 | -0.101 | 30.269
10.5 | 0.942 | 0.03618 | -0.1 | 26.051
11 | 1.679 | 0.07736 | -0.061 | 21.702
11.5 | 1.731 | 0.08783 | -0.06 | 19.71
12 | 1.779 | 0.09143 | -0.054 | 19.452
12.5 | 1.833 | 0.09509 | -0.055 | 19.281
13 | 1.899 | 0.10324 | -0.062 | 18.389
13.5 | 1.953 | 0.10362 | -0.062 | 18.843
14 | 2.007 | 0.10746 | -0.063 | 18.68
14.5 | 2.062 | 0.11288 | -0.063 | 18.267
15 | 2.116 | 0.11565 | -0.064 | 18.301
15.5 | 2.171 | 0.12113 | -0.064 | 17.921
16 | 2.225 | 0.12542 | -0.064 | 17.74
16.5 | 2.279 | 0.12712 | -0.065 | 17.925
17 | 2.333 | 0.13194 | -0.066 | 17.684
17.5 | 2.388 | 0.13788 | -0.067 | 17.321
18 | 2.462 | 0.1609 | -0.074 | 15.299
18.5 | 2.516 | 0.1657 | -0.075 | 15.183
19 | 2.566 | 0.15122 | -0.074 | 16.969
19.5 | 2.621 | 0.15792 | -0.075 | 16.597
20 | 2.676 | 0.16188 | -0.076 | 16.533

## 80. Re 5M Mach 0.50 (2)
BIGFOIL.COM POLAR EXPORT
fx63143
FX 63-143 |  |  |  | Cl Max: | 1.4543 | at alpha= | 11.5 | deg
XFOIL ncrit=9 |  |  |  | L/D Max: | 108.959 | at alpha= | 6.5 | deg
Re: | 5000000 |  |  | Cd Min: | 0.19414 | at alpha= | -17 | deg
Mach: | 0.5 |  |  | Cl=0 at alpha= | -2.8459 | deg
|  |  |  | @ Cl=0.1, Cd= | 0.0090759
|  |  |  | @ Cl=0.4, Cd= | 0.0090459
|  |  |  | @ Cl=0.6, Cd= | 0.0094508
alpha (deg) | Cl | Cd | Cm | Cl/Cd
-17 | -0.3959 | 0.19414 | -0.0353 | -2.0393
-16.5 | -0.3714 | 0.18654 | -0.0405 | -1.991
-16 | -0.3496 | 0.17931 | -0.0447 | -1.9497
-15.5 | -0.3287 | 0.1719 | -0.0488 | -1.9122
-15 | -0.3086 | 0.16449 | -0.0527 | -1.8761
-14.5 | -0.2898 | 0.15694 | -0.0563 | -1.8466
-14 | -0.2715 | 0.14884 | -0.06 | -1.8241
-13.5 | -0.2564 | 0.14047 | -0.0635 | -1.8253
-13 | -0.2411 | 0.13259 | -0.0671 | -1.8184
-12.5 | -0.2267 | 0.12486 | -0.0704 | -1.8156
-12 | -0.2137 | 0.11699 | -0.0739 | -1.8267
-11.5 | -0.2077 | 0.10834 | -0.0777 | -1.9171
-11 | -0.1966 | 0.10095 | -0.0812 | -1.9475
-10.5 | -0.1859 | 0.09373 | -0.0846 | -1.9834
-10 | -0.1822 | 0.08559 | -0.0884 | -2.1288
-9.5 | -0.1795 | 0.07734 | -0.0924 | -2.3209
-9 | -0.1812 | 0.06866 | -0.097 | -2.6391
-8.5 | -0.191 | 0.05833 | -0.1035 | -3.2745
-8 | -0.2126 | 0.04604 | -0.1142 | -4.6177
-6.5 | -0.2918 | 0.02775 | -0.0965 | -10.5153
-6 | -0.3034 | 0.0209 | -0.0872 | -14.5167
-4.5 | -0.1948 | 0.01068 | -0.0691 | -18.2397
-4 | -0.1396 | 0.00998 | -0.0658 | -13.988
-3.5 | -0.0811 | 0.00959 | -0.0634 | -8.4567
-3 | -0.0196 | 0.00934 | -0.0617 | -2.0985
-2.5 | 0.044 | 0.00917 | -0.0607 | 4.7983
-2 | 0.1095 | 0.00906 | -0.0601 | 12.0861
-1.5 | 0.1754 | 0.00898 | -0.0599 | 19.5323
-1 | 0.2414 | 0.00894 | -0.0598 | 27.0022
-0.5 | 0.3076 | 0.00897 | -0.0598 | 34.2921
0 | 0.3738 | 0.00903 | -0.0599 | 41.3953
0.5 | 0.4398 | 0.00907 | -0.06 | 48.4895
1 | 0.5037 | 0.00925 | -0.0597 | 54.4541
1.5 | 0.5691 | 0.00938 | -0.0596 | 60.6716
2 | 0.6346 | 0.00953 | -0.0596 | 66.5897
3 | 0.7648 | 0.0099 | -0.0591 | 77.2525
3.5 | 0.8296 | 0.01012 | -0.0587 | 81.9763
4 | 0.8939 | 0.01038 | -0.058 | 86.1175
4.5 | 0.9576 | 0.01068 | -0.0571 | 89.6629
5 | 1.0208 | 0.01099 | -0.056 | 92.8844
5.5 | 1.0834 | 0.01133 | -0.0547 | 95.6222
6 | 1.1535 | 0.01136 | -0.0551 | 101.5405
6.5 | 1.2356 | 0.01134 | -0.058 | 108.9594
7 | 1.283 | 0.01222 | -0.0539 | 104.9918
7.5 | 1.3156 | 0.01331 | -0.0471 | 98.843
8 | 1.3499 | 0.01451 | -0.0411 | 93.0324
8.5 | 1.3756 | 0.01631 | -0.035 | 84.3409
9 | 1.3969 | 0.01895 | -0.0301 | 73.715
9.5 | 1.416 | 0.02244 | -0.0265 | 63.1016
10 | 1.43 | 0.02675 | -0.0236 | 53.4579
10.5 | 1.4362 | 0.03177 | -0.021 | 45.2062
11 | 1.4352 | 0.03744 | -0.0186 | 38.3333
11.5 | 1.4543 | 0.04196 | -0.0169 | 34.6592
12 | 1.4503 | 0.04862 | -0.0159 | 29.8293
13 | 1.4012 | 0.06767 | -0.0181 | 20.7064
14.5 | 1.3071 | 0.10444 | -0.0321 | 12.5153
15 | 1.2807 | 0.11768 | -0.0389 | 10.8829
15.5 | 1.2555 | 0.13144 | -0.0468 | 9.5519
16 | 1.2327 | 0.14544 | -0.0555 | 8.4757
16.5 | 1.213 | 0.15957 | -0.0648 | 7.6017

## 81. Re 6M Mach 0.00 (1)
BIGFOIL.COM POLAR EXPORT
fx63143
FX 63-143 |  |  |  | Cl Max: | 1.541 | at alpha= | 10.5 | deg
JavaFoil+Calcfoil stall+Eppler ext transition |  |  |  | L/D Max: | 225.761 | at alpha= | 10.5 | deg
Re: | 6000000 |  |  | Cd Min: | 0.0067 | at alpha= | 9.5 | deg
Mach: | 0 |  |  | Cl=0 at alpha= | -3.8229 | deg
|  |  |  | @ Cl=0.1, Cd= | 0.030567
|  |  |  | @ Cl=0.4, Cd= | 0.00796
|  |  |  | @ Cl=0.6, Cd= | 0.008361
alpha (deg) | Cl | Cd | Cm | Cl/Cd
-16.5 | -0.384 | 0.01733 | -0.045 | -22.136
-16 | -0.4 | 0.01612 | -0.046 | -24.798
-15.5 | -0.415 | 0.01512 | -0.047 | -27.439
-15 | -0.43 | 0.01416 | -0.048 | -30.343
-14.5 | -0.444 | 0.01254 | -0.049 | -35.378
-14 | -0.456 | 0.01196 | -0.05 | -38.14
-13.5 | -0.467 | 0.01138 | -0.051 | -41.04
-13 | -0.477 | 0.01085 | -0.052 | -43.953
-12.5 | -0.485 | 0.01048 | -0.053 | -46.256
-12 | -0.49 | 0.01002 | -0.054 | -48.928
-11.5 | -0.493 | 0.00959 | -0.055 | -51.334
-11 | -0.492 | 0.0092 | -0.055 | -53.429
-10.5 | -0.487 | 0.00885 | -0.056 | -55.018
-10 | -0.478 | 0.00859 | -0.057 | -55.637
-9.5 | -0.464 | 0.00828 | -0.058 | -56.03
-9 | -0.446 | 0.008 | -0.059 | -55.687
-8.5 | -0.422 | 0.00776 | -0.06 | -54.405
-8 | -0.394 | 0.00748 | -0.061 | -52.706
-7.5 | -0.361 | 0.00728 | -0.062 | -49.589
-7 | -0.263 | 0.04153 | -0.028 | -6.34
-6.5 | -0.229 | 0.03975 | -0.028 | -5.758
-6 | -0.191 | 0.03783 | -0.029 | -5.056
-5.5 | -0.151 | 0.03609 | -0.029 | -4.18
-5 | -0.108 | 0.03449 | -0.029 | -3.133
-4.5 | -0.063 | 0.03309 | -0.03 | -1.911
-4 | -0.017 | 0.03178 | -0.03 | -0.531
-3.5 | 0.031 | 0.03091 | -0.031 | 0.991
-3 | 0.079 | 0.03044 | -0.024 | 2.588
-2.5 | 0.127 | 0.03073 | -0.023 | 4.142
-2 | 0.176 | 0.03025 | -0.023 | 5.82
-1.5 | 0.225 | 0.02998 | -0.023 | 7.505
-1 | 0.274 | 0.02979 | -0.024 | 9.19
-0.5 | 0.4 | 0.00796 | -0.075 | 50.216
0 | 0.462 | 0.00807 | -0.076 | 57.293
0.5 | 0.523 | 0.00818 | -0.077 | 63.87
1 | 0.583 | 0.00831 | -0.078 | 70.121
1.5 | 0.643 | 0.00849 | -0.079 | 75.719
2 | 0.703 | 0.00825 | -0.08 | 85.299
2.5 | 0.764 | 0.00851 | -0.081 | 89.724
3 | 0.824 | 0.0088 | -0.082 | 93.581
3.5 | 0.884 | 0.01023 | -0.083 | 86.383
4 | 0.943 | 0.01053 | -0.084 | 89.515
4.5 | 1.002 | 0.00958 | -0.084 | 104.66
5 | 1.062 | 0.01084 | -0.085 | 97.958
5.5 | 1.121 | 0.00919 | -0.086 | 122.014
6 | 1.177 | 0.0084 | -0.087 | 140.137
6.5 | 1.232 | 0.00753 | -0.088 | 163.764
7 | 1.286 | 0.00722 | -0.089 | 178.066
7.5 | 1.338 | 0.00709 | -0.09 | 188.809
8 | 1.388 | 0.00686 | -0.091 | 202.321
8.5 | 1.43 | 0.00687 | -0.091 | 208.189
9 | 1.467 | 0.00677 | -0.092 | 216.568
9.5 | 1.498 | 0.0067 | -0.093 | 223.685
10 | 1.523 | 0.00708 | -0.094 | 214.923
10.5 | 1.541 | 0.00682 | -0.095 | 225.761
11 | 1.516 | 0.0181 | -0.093 | 83.796
11.5 | 1.509 | 0.01967 | -0.093 | 76.731
12 | 1.495 | 0.02169 | -0.093 | 68.915
12.5 | 1.474 | 0.02384 | -0.093 | 61.844
13 | 1.451 | 0.02584 | -0.093 | 56.135
13.5 | 1.418 | 0.02872 | -0.093 | 49.372
14 | 1.383 | 0.03129 | -0.093 | 44.19
14.5 | 1.342 | 0.03454 | -0.093 | 38.862
15 | 1.297 | 0.03817 | -0.093 | 33.99
15.5 | 1.251 | 0.0418 | -0.093 | 29.931

## 82. Re 6M Mach 0.00 (2)
BIGFOIL.COM POLAR EXPORT
fx63143
FX 63-143 |  |  |  | Cl Max: | 1.6397 | at alpha= | 16 | deg
XFOIL ncrit=9 |  |  |  | L/D Max: | 121.581 | at alpha= | 7 | deg
Re: | 6000000 |  |  | Cd Min: | 0.09294 | at alpha= | 20 | deg
Mach: | 0 |  |  | Cl=0 at alpha= | -2.9551 | deg
|  |  |  | @ Cl=0.1, Cd= | 0.0084089
|  |  |  | @ Cl=0.4, Cd= | 0.0084492
|  |  |  | @ Cl=0.6, Cd= | 0.0088205
alpha (deg) | Cl | Cd | Cm | Cl/Cd
-4.5 | -0.1632 | 0.00883 | -0.0565 | -18.4824
-4 | -0.112 | 0.00864 | -0.0558 | -12.963
-3.5 | -0.0594 | 0.00855 | -0.0553 | -6.9474
-3 | -0.005 | 0.00847 | -0.0551 | -0.59032
-2.5 | 0.0507 | 0.0084 | -0.0553 | 6.0357
-2 | 0.1061 | 0.00841 | -0.0553 | 12.6159
-1.5 | 0.1624 | 0.00838 | -0.0556 | 19.3795
-1 | 0.2191 | 0.00836 | -0.056 | 26.2081
-0.5 | 0.2758 | 0.00839 | -0.0564 | 32.8725
0 | 0.3325 | 0.00843 | -0.0568 | 39.4425
0.5 | 0.3892 | 0.00842 | -0.0572 | 46.2233
1 | 0.4446 | 0.00857 | -0.0574 | 51.8786
1.5 | 0.5008 | 0.00866 | -0.0577 | 57.8291
2 | 0.557 | 0.00874 | -0.0581 | 63.73
3 | 0.6692 | 0.00895 | -0.0589 | 74.7709
3.5 | 0.7251 | 0.00906 | -0.0593 | 80.0331
4 | 0.7806 | 0.00922 | -0.0597 | 84.6638
4.5 | 0.8359 | 0.00938 | -0.06 | 89.1151
5 | 0.8911 | 0.00953 | -0.0603 | 93.5047
5.5 | 0.9473 | 0.00958 | -0.061 | 98.8831
6 | 1.0095 | 0.00926 | -0.0635 | 109.0173
6.5 | 1.0728 | 0.00912 | -0.0662 | 117.6316
7 | 1.1307 | 0.0093 | -0.0674 | 121.5806
7.5 | 1.1777 | 0.0101 | -0.0664 | 116.604
8 | 1.2284 | 0.01057 | -0.0661 | 116.2157
8.5 | 1.2785 | 0.01102 | -0.0656 | 116.0163
9 | 1.3264 | 0.01157 | -0.0648 | 114.6413
9.5 | 1.3729 | 0.01212 | -0.0638 | 113.2756
10 | 1.4171 | 0.01275 | -0.0624 | 111.1451
10.5 | 1.4612 | 0.01332 | -0.0611 | 109.6997
11 | 1.5034 | 0.01392 | -0.0595 | 108.0029
11.5 | 1.5395 | 0.01454 | -0.0569 | 105.8803
12 | 1.5641 | 0.01536 | -0.0522 | 101.8294
12.5 | 1.5875 | 0.01632 | -0.0477 | 97.2733
13 | 1.598 | 0.01797 | -0.042 | 88.926
13.5 | 1.607 | 0.02006 | -0.0373 | 80.1097
14 | 1.6164 | 0.02264 | -0.0338 | 71.3958
14.5 | 1.6246 | 0.02575 | -0.0312 | 63.0913
15 | 1.631 | 0.02943 | -0.0293 | 55.4196
15.5 | 1.6358 | 0.03357 | -0.028 | 48.728
16 | 1.6397 | 0.03806 | -0.0273 | 43.082
16.5 | 1.6341 | 0.04378 | -0.0268 | 37.3253
17 | 1.6342 | 0.04931 | -0.0271 | 33.1414
17.5 | 1.6357 | 0.05502 | -0.0279 | 29.7292
18 | 1.6339 | 0.06145 | -0.0292 | 26.5891
18.5 | 1.6311 | 0.06823 | -0.031 | 23.9059
19 | 1.6257 | 0.07576 | -0.0333 | 21.4586
19.5 | 1.6172 | 0.08395 | -0.0361 | 19.2638
20 | 1.6061 | 0.09294 | -0.0396 | 17.281

## 83. Re 6M Mach 0.10 (1)
BIGFOIL.COM POLAR EXPORT
fx63143
FX 63-143 |  |  |  | Cl Max: | 1.524 | at alpha= | 10 | deg
JavaFoil+Calcfoil stall+Eppler ext transition |  |  |  | L/D Max: | 222.172 | at alpha= | 9.5 | deg
Re: | 6000000 |  |  | Cd Min: | 0.00676 | at alpha= | 9.5 | deg
Mach: | 0.1 |  |  | Cl=0 at alpha= | -3.8229 | deg
|  |  |  | @ Cl=0.1, Cd= | 0.030599
|  |  |  | @ Cl=0.4, Cd= | 0.0083136
|  |  |  | @ Cl=0.6, Cd= | 0.0083773
alpha (deg) | Cl | Cd | Cm | Cl/Cd
-16 | -0.352 | 0.01664 | -0.046 | -21.161
-15.5 | -0.37 | 0.01554 | -0.047 | -23.806
-15 | -0.387 | 0.01436 | -0.048 | -26.98
-14.5 | -0.404 | 0.01274 | -0.049 | -31.729
-14 | -0.42 | 0.01211 | -0.05 | -34.646
-13.5 | -0.434 | 0.0115 | -0.051 | -37.727
-13 | -0.447 | 0.01094 | -0.052 | -40.867
-12.5 | -0.458 | 0.01058 | -0.053 | -43.283
-12 | -0.467 | 0.01009 | -0.054 | -46.271
-11.5 | -0.473 | 0.00966 | -0.055 | -48.943
-11 | -0.475 | 0.00926 | -0.056 | -51.273
-10.5 | -0.473 | 0.00891 | -0.057 | -53.117
-10 | -0.467 | 0.00862 | -0.058 | -54.16
-9.5 | -0.456 | 0.00831 | -0.059 | -54.817
-9 | -0.44 | 0.00804 | -0.059 | -54.668
-8.5 | -0.418 | 0.00781 | -0.06 | -53.517
-8 | -0.391 | 0.00757 | -0.061 | -51.734
-7.5 | -0.36 | 0.00729 | -0.062 | -49.347
-7 | -0.323 | 0.0072 | -0.063 | -44.834
-6.5 | -0.229 | 0.0395 | -0.029 | -5.795
-6 | -0.192 | 0.03789 | -0.029 | -5.055
-5.5 | -0.151 | 0.03608 | -0.029 | -4.191
-5 | -0.108 | 0.03452 | -0.03 | -3.14
-4.5 | -0.063 | 0.03308 | -0.03 | -1.919
-4 | -0.017 | 0.0318 | -0.03 | -0.533
-3.5 | 0.031 | 0.03091 | -0.031 | 0.996
-3 | 0.079 | 0.03047 | -0.024 | 2.598
-2.5 | 0.128 | 0.03077 | -0.023 | 4.157
-2 | 0.177 | 0.03028 | -0.023 | 5.842
-1.5 | 0.226 | 0.02998 | -0.023 | 7.542
-1 | 0.275 | 0.02979 | -0.024 | 9.235
-0.5 | 0.402 | 0.00797 | -0.075 | 50.432
0 | 0.464 | 0.00807 | -0.076 | 57.548
0.5 | 0.525 | 0.00819 | -0.077 | 64.125
1 | 0.586 | 0.00834 | -0.078 | 70.226
1.5 | 0.646 | 0.0085 | -0.079 | 75.994
2 | 0.707 | 0.0087 | -0.08 | 81.247
2.5 | 0.767 | 0.00854 | -0.081 | 89.864
3 | 0.828 | 0.00883 | -0.082 | 93.795
3.5 | 0.888 | 0.01026 | -0.083 | 86.529
4 | 0.948 | 0.01056 | -0.084 | 89.746
4.5 | 1.007 | 0.00963 | -0.085 | 104.653
5 | 1.067 | 0.01092 | -0.086 | 97.763
5.5 | 1.126 | 0.00976 | -0.087 | 115.409
6 | 1.183 | 0.00846 | -0.088 | 139.783
6.5 | 1.238 | 0.00757 | -0.088 | 163.517
7 | 1.292 | 0.00728 | -0.089 | 177.449
7.5 | 1.344 | 0.00714 | -0.09 | 188.177
8 | 1.394 | 0.00702 | -0.091 | 198.644
8.5 | 1.436 | 0.00693 | -0.092 | 207.241
9 | 1.471 | 0.00683 | -0.093 | 215.401
9.5 | 1.501 | 0.00676 | -0.094 | 222.172
10 | 1.524 | 0.00692 | -0.094 | 220.09
10.5 | 1.517 | 0.0164 | -0.094 | 92.527
11 | 1.51 | 0.01853 | -0.093 | 81.49
11.5 | 1.499 | 0.02019 | -0.093 | 74.248
12 | 1.481 | 0.02228 | -0.093 | 66.465
12.5 | 1.455 | 0.02454 | -0.093 | 59.308
13 | 1.427 | 0.02665 | -0.094 | 53.54
13.5 | 1.389 | 0.02955 | -0.094 | 46.989
14 | 1.348 | 0.03232 | -0.094 | 41.717
14.5 | 1.299 | 0.03615 | -0.093 | 35.938
15 | 1.25 | 0.03957 | -0.093 | 31.579

## 84. Re 6M Mach 0.10 (2)
BIGFOIL.COM POLAR EXPORT
fx63143
FX 63-143 |  |  |  | Cl Max: | 1.6251 | at alpha= | 16 | deg
XFOIL ncrit=9 |  |  |  | L/D Max: | 121.496 | at alpha= | 7 | deg
Re: | 6000000 |  |  | Cd Min: | 0.09878 | at alpha= | 20 | deg
Mach: | 0.1 |  |  | Cl=0 at alpha= | -2.9518 | deg
|  |  |  | @ Cl=0.1, Cd= | 0.0084189
|  |  |  | @ Cl=0.4, Cd= | 0.008454
|  |  |  | @ Cl=0.6, Cd= | 0.0088311
alpha (deg) | Cl | Cd | Cm | Cl/Cd
-4 | -0.113 | 0.00867 | -0.0561 | -13.0334
-3.5 | -0.06 | 0.00857 | -0.0555 | -7.0012
-3 | -0.0054 | 0.00849 | -0.0554 | -0.63604
-2.5 | 0.0506 | 0.00841 | -0.0555 | 6.0166
-2 | 0.1064 | 0.00842 | -0.0555 | 12.6366
-1.5 | 0.163 | 0.00839 | -0.0558 | 19.4279
-1 | 0.22 | 0.00837 | -0.0561 | 26.2843
-0.5 | 0.277 | 0.0084 | -0.0565 | 32.9762
0 | 0.334 | 0.00844 | -0.0569 | 39.5735
0.5 | 0.3911 | 0.00843 | -0.0574 | 46.3938
1 | 0.4467 | 0.00858 | -0.0575 | 52.0629
1.5 | 0.5032 | 0.00867 | -0.0579 | 58.0392
2 | 0.5598 | 0.00876 | -0.0583 | 63.9041
2.5 | 0.6163 | 0.00886 | -0.0586 | 69.5598
3 | 0.6726 | 0.00897 | -0.059 | 74.9833
3.5 | 0.7288 | 0.00908 | -0.0594 | 80.2643
4.5 | 0.8403 | 0.0094 | -0.06 | 89.3936
5 | 0.8959 | 0.00956 | -0.0604 | 93.7134
5.5 | 0.9525 | 0.00962 | -0.061 | 99.0125
6 | 1.0147 | 0.00932 | -0.0634 | 108.8734
6.5 | 1.0788 | 0.00917 | -0.0661 | 117.6445
7 | 1.1372 | 0.00936 | -0.0673 | 121.4957
7.5 | 1.1842 | 0.01019 | -0.0662 | 116.212
8 | 1.2354 | 0.01065 | -0.0658 | 116
8.5 | 1.2856 | 0.01111 | -0.0653 | 115.7156
9 | 1.3336 | 0.01168 | -0.0643 | 114.1781
9.5 | 1.3801 | 0.01225 | -0.0632 | 112.6612
10 | 1.4239 | 0.0129 | -0.0616 | 110.3798
10.5 | 1.4679 | 0.01348 | -0.0601 | 108.8947
11 | 1.5094 | 0.0141 | -0.0582 | 107.0496
11.5 | 1.5406 | 0.01476 | -0.0544 | 104.3767
12 | 1.5638 | 0.01568 | -0.0495 | 99.7321
12.5 | 1.5867 | 0.01675 | -0.0451 | 94.7284
13 | 1.5926 | 0.01875 | -0.0391 | 84.9387
13.5 | 1.6008 | 0.02115 | -0.0348 | 75.6879
14 | 1.6088 | 0.02412 | -0.0316 | 66.6998
14.5 | 1.616 | 0.02761 | -0.0294 | 58.5295
15 | 1.6229 | 0.03147 | -0.0278 | 51.5697
15.5 | 1.623 | 0.03626 | -0.0267 | 44.7601
16 | 1.6251 | 0.04115 | -0.0261 | 39.4921
16.5 | 1.6234 | 0.04675 | -0.0261 | 34.7251
17 | 1.6233 | 0.05257 | -0.0267 | 30.8788
17.5 | 1.6224 | 0.05879 | -0.0277 | 27.5965
18 | 1.6187 | 0.0657 | -0.0293 | 24.6377
18.5 | 1.6142 | 0.073 | -0.0314 | 22.1123
19 | 1.6074 | 0.08096 | -0.0341 | 19.8542
19.5 | 1.5988 | 0.0895 | -0.0372 | 17.8637
20 | 1.5872 | 0.09878 | -0.0411 | 16.068

## 85. Re 6M Mach 0.25 (1)
BIGFOIL.COM POLAR EXPORT
fx63143
FX 63-143 |  |  |  | Cl Max: | 1.512 | at alpha= | 9.5 | deg
JavaFoil+Calcfoil stall+Eppler ext transition |  |  |  | L/D Max: | 207.037 | at alpha= | 9.5 | deg
Re: | 6000000 |  |  | Cd Min: | 0.00723 | at alpha= | 9 | deg
Mach: | 0.25 |  |  | Cl=0 at alpha= | -3.8265 | deg
|  |  |  | @ Cl=0.1, Cd= | 0.030588
|  |  |  | @ Cl=0.4, Cd= | 0.01006
|  |  |  | @ Cl=0.6, Cd= | 0.0084449
alpha (deg) | Cl | Cd | Cm | Cl/Cd
-20 | -1.637 | 0.1334 | -0.027 | -12.272
-19.5 | -1.563 | 0.14134 | -0.023 | -11.061
-19 | -1.539 | 0.12313 | -0.028 | -12.498
-18.5 | -1.49 | 0.11714 | -0.029 | -12.721
-18 | -1.485 | 0.08793 | -0.034 | -16.894
-17.5 | -0.084 | 0.07255 | -0.037 | -1.157
-17 | -0.083 | 0.05304 | -0.04 | -1.568
-16.5 | -0.082 | 0.03664 | -0.043 | -2.249
-16 | -0.081 | 0.02603 | -0.046 | -3.124
-15.5 | -0.08 | 0.01895 | -0.048 | -4.213
-15 | -0.077 | 0.01651 | -0.049 | -4.669
-14.5 | -0.074 | 0.01499 | -0.05 | -4.942
-14 | -0.071 | 0.01305 | -0.052 | -5.44
-13.5 | -0.068 | 0.01222 | -0.053 | -5.538
-13 | -0.137 | 0.01158 | -0.053 | -11.869
-12.5 | -0.203 | 0.01099 | -0.054 | -18.5
-12 | -0.252 | 0.01059 | -0.055 | -23.787
-11.5 | -0.293 | 0.01009 | -0.056 | -28.994
-11 | -0.327 | 0.00961 | -0.057 | -33.963
-10.5 | -0.353 | 0.0092 | -0.058 | -38.422
-10 | -0.373 | 0.00889 | -0.059 | -41.957
-9.5 | -0.385 | 0.00856 | -0.06 | -44.954
-9 | -0.388 | 0.00824 | -0.061 | -47.038
-8.5 | -0.382 | 0.00795 | -0.062 | -48.106
-8 | -0.368 | 0.0077 | -0.063 | -47.813
-7.5 | -0.346 | 0.00744 | -0.064 | -46.477
-7 | -0.316 | 0.00732 | -0.065 | -43.166
-6.5 | -0.227 | 0.03989 | -0.028 | -5.688
-6 | -0.192 | 0.03766 | -0.03 | -5.101
-5.5 | -0.153 | 0.03618 | -0.03 | -4.225
-5 | -0.11 | 0.0346 | -0.03 | -3.184
-4.5 | -0.065 | 0.03314 | -0.031 | -1.954
-4 | -0.017 | 0.03205 | -0.031 | -0.541
-3.5 | 0.032 | 0.03097 | -0.032 | 1.019
-3 | 0.081 | 0.03047 | -0.025 | 2.666
-2.5 | 0.131 | 0.03078 | -0.024 | 4.266
-2 | 0.182 | 0.0303 | -0.024 | 5.996
-1.5 | 0.232 | 0.03005 | -0.024 | 7.73
-1 | 0.283 | 0.02985 | -0.025 | 9.464
-0.5 | 0.412 | 0.00803 | -0.077 | 51.325
0 | 0.477 | 0.00817 | -0.078 | 58.418
0.5 | 0.539 | 0.00829 | -0.079 | 65.071
1 | 0.602 | 0.00845 | -0.08 | 71.18
1.5 | 0.664 | 0.00863 | -0.081 | 76.898
2 | 0.726 | 0.00884 | -0.082 | 82.095
2.5 | 0.788 | 0.00908 | -0.083 | 86.825
3 | 0.85 | 0.00899 | -0.084 | 94.523
3.5 | 0.912 | 0.00948 | -0.085 | 96.159
4 | 0.973 | 0.01086 | -0.086 | 89.598
4.5 | 1.034 | 0.00999 | -0.087 | 103.531
5 | 1.095 | 0.0114 | -0.088 | 96.069
5.5 | 1.156 | 0.01014 | -0.089 | 113.922
6 | 1.214 | 0.00877 | -0.09 | 138.299
6.5 | 1.269 | 0.00784 | -0.091 | 161.858
7 | 1.323 | 0.00761 | -0.092 | 173.919
7.5 | 1.375 | 0.00746 | -0.093 | 184.176
8 | 1.424 | 0.00734 | -0.094 | 193.889
8.5 | 1.462 | 0.00725 | -0.094 | 201.781
9 | 1.491 | 0.00723 | -0.095 | 206.166
9.5 | 1.512 | 0.0073 | -0.096 | 207.037
10 | 1.486 | 0.01808 | -0.095 | 82.181
10.5 | 1.475 | 0.01945 | -0.095 | 75.829
11 | 1.45 | 0.02136 | -0.095 | 67.902
11.5 | 1.412 | 0.0237 | -0.095 | 59.564
12 | 1.363 | 0.02601 | -0.095 | 52.414
12.5 | 1.298 | 0.02934 | -0.095 | 44.227
13 | 1.223 | 0.03267 | -0.094 | 37.428
13.5 | 1.136 | 0.03611 | -0.094 | 31.454
14 | 1.039 | 0.04026 | -0.094 | 25.809
14.5 | 0.932 | 0.04566 | -0.094 | 20.411

## 86. Re 6M Mach 0.25 (2)
BIGFOIL.COM POLAR EXPORT
fx63143
FX 63-143 |  |  |  | Cl Max: | 1.5704 | at alpha= | 14 | deg
XFOIL ncrit=9 |  |  |  | L/D Max: | 119.49 | at alpha= | 7 | deg
Re: | 6000000 |  |  | Cd Min: | 0.10985 | at alpha= | 19 | deg
Mach: | 0.25 |  |  | Cl=0 at alpha= | -2.9329 | deg
|  |  |  | @ Cl=0.1, Cd= | 0.0084839
|  |  |  | @ Cl=0.4, Cd= | 0.00849
|  |  |  | @ Cl=0.6, Cd= | 0.0088871
alpha (deg) | Cl | Cd | Cm | Cl/Cd
-10 | -0.3316 | 0.0524 | -0.1024 | -6.3282
-9.5 | -0.3762 | 0.04284 | -0.1038 | -8.7815
-9 | -0.404 | 0.01932 | -0.0931 | -20.911
-8.5 | -0.4596 | 0.02728 | -0.0859 | -16.8475
-8 | -0.456 | 0.02256 | -0.0791 | -20.2128
-7.5 | -0.4345 | 0.01898 | -0.074 | -22.8925
-7 | -0.401 | 0.01622 | -0.0701 | -24.7226
-6.5 | -0.3585 | 0.01421 | -0.0674 | -25.2287
-6 | -0.312 | 0.01268 | -0.0652 | -24.6057
-4.5 | -0.1714 | 0.00916 | -0.0587 | -18.7118
-4 | -0.1185 | 0.00887 | -0.0576 | -13.3596
-3.5 | -0.0638 | 0.00869 | -0.057 | -7.3418
-3 | -0.0077 | 0.00859 | -0.0566 | -0.89639
-2.5 | 0.0497 | 0.00851 | -0.0565 | 5.8402
-2 | 0.1076 | 0.00848 | -0.0565 | 12.6887
-1.5 | 0.1661 | 0.00844 | -0.0567 | 19.6801
-1 | 0.2248 | 0.00842 | -0.057 | 26.6983
-0.5 | 0.2837 | 0.00844 | -0.0574 | 33.6137
0 | 0.3424 | 0.00849 | -0.0578 | 40.3298
0.5 | 0.4012 | 0.00849 | -0.0581 | 47.2556
1 | 0.4584 | 0.00865 | -0.0582 | 52.9942
1.5 | 0.5168 | 0.00874 | -0.0586 | 59.1304
2 | 0.5751 | 0.00884 | -0.0589 | 65.0566
2.5 | 0.6333 | 0.00895 | -0.0592 | 70.7598
3 | 0.6915 | 0.00907 | -0.0595 | 76.2404
3.5 | 0.7495 | 0.0092 | -0.0598 | 81.4674
4 | 0.8071 | 0.00937 | -0.06 | 86.1366
4.5 | 0.8646 | 0.00955 | -0.0602 | 90.534
5 | 0.922 | 0.00973 | -0.0603 | 94.7585
5.5 | 0.9797 | 0.00989 | -0.0606 | 99.0597
6 | 1.0443 | 0.00962 | -0.0628 | 108.5551
6.5 | 1.1108 | 0.00951 | -0.0653 | 116.8034
7 | 1.171 | 0.0098 | -0.0663 | 119.4898
7.5 | 1.2199 | 0.01061 | -0.0649 | 114.9764
8 | 1.2726 | 0.01109 | -0.064 | 114.752
8.5 | 1.3234 | 0.01164 | -0.0629 | 113.6942
9 | 1.3711 | 0.01229 | -0.0611 | 111.5622
9.5 | 1.4159 | 0.01299 | -0.0588 | 108.9992
10 | 1.4568 | 0.01373 | -0.0559 | 106.1034
10.5 | 1.4887 | 0.01442 | -0.0513 | 103.2386
11 | 1.5188 | 0.01526 | -0.0467 | 99.5282
11.5 | 1.5405 | 0.0165 | -0.0414 | 93.3636
12.5 | 1.5568 | 0.02133 | -0.031 | 72.9864
13 | 1.5619 | 0.02493 | -0.0277 | 62.6514
13.5 | 1.5702 | 0.02882 | -0.0256 | 54.483
14 | 1.5704 | 0.03371 | -0.024 | 46.5856
14.5 | 1.5691 | 0.03905 | -0.0229 | 40.1818
15 | 1.5692 | 0.04458 | -0.0225 | 35.1996
15.5 | 1.5673 | 0.05075 | -0.0227 | 30.8828
16 | 1.5656 | 0.05726 | -0.0235 | 27.3419
16.5 | 1.5605 | 0.06456 | -0.0249 | 24.1713
17 | 1.5552 | 0.07226 | -0.027 | 21.5223
17.5 | 1.5459 | 0.08088 | -0.0297 | 19.1135
18 | 1.5373 | 0.08977 | -0.033 | 17.1249
18.5 | 1.5245 | 0.09963 | -0.0371 | 15.3016
19 | 1.5116 | 0.10985 | -0.0417 | 13.7606

## 87. Re 6M Mach 0.50 (1)
BIGFOIL.COM POLAR EXPORT
fx63143
FX 63-143 |  |  |  | Cl Max: | 2.701 | at alpha= | 20 | deg
JavaFoil+Calcfoil stall+Eppler ext transition |  |  |  | L/D Max: | 109.61 | at alpha= | 5.5 | deg
Re: | 6000000 |  |  | Cd Min: | 0.00695 | at alpha= | -5 | deg
Mach: | 0.5 |  |  | Cl=0 at alpha= | -3.8241 | deg
|  |  |  | @ Cl=0.1, Cd= | 0.030722
|  |  |  | @ Cl=0.4, Cd= | 0.026289
|  |  |  | @ Cl=0.6, Cd= | 0.0087673
alpha (deg) | Cl | Cd | Cm | Cl/Cd
-20 | -1.814 | 0.1781 | -0.028 | -10.186
-19.5 | -1.76 | 0.16444 | -0.028 | -10.703
-19 | -1.706 | 0.15896 | -0.029 | -10.731
-18.5 | -1.651 | 0.15164 | -0.03 | -10.889
-18 | -1.597 | 0.14454 | -0.03 | -11.046
-17.5 | -1.542 | 0.13898 | -0.031 | -11.093
-17 | -1.486 | 0.12081 | -0.031 | -12.297
-16.5 | -1.431 | 0.10963 | -0.032 | -13.052
-16 | -1.376 | 0.10897 | -0.032 | -12.627
-15.5 | -1.321 | 0.10149 | -0.033 | -13.014
-15 | -1.276 | 0.09038 | -0.036 | -14.123
-14.5 | -1.279 | 0.05946 | -0.046 | -21.516
-14 | -1.294 | 0.03215 | -0.053 | -40.241
-13.5 | -1.285 | 0.01944 | -0.057 | -66.089
-13 | -1.234 | 0.01642 | -0.059 | -75.151
-12.5 | -1.176 | 0.01443 | -0.06 | -81.514
-12 | -1.114 | 0.01228 | -0.062 | -90.727
-11.5 | -1.048 | 0.01166 | -0.063 | -89.886
-11 | -0.811 | 0.0664 | -0.034 | -12.216
-10.5 | -0.755 | 0.06198 | -0.034 | -12.18
-10 | -0.699 | 0.05784 | -0.035 | -12.08
-9.5 | -0.643 | 0.05417 | -0.035 | -11.862
-9 | -0.586 | 0.05071 | -0.036 | -11.563
-8.5 | -0.53 | 0.04769 | -0.037 | -11.113
-8 | -0.225 | 0.04488 | -0.037 | -5.019
-7.5 | -0.241 | 0.00817 | -0.071 | -29.575
-7 | -0.209 | 0.00787 | -0.072 | -26.528
-6.5 | -0.176 | 0.0076 | -0.073 | -23.175
-6 | -0.143 | 0.00737 | -0.074 | -19.468
-5.5 | -0.111 | 0.00712 | -0.075 | -15.536
-5 | -0.132 | 0.00695 | -0.077 | -19.054
-4.5 | -0.068 | 0.03332 | -0.035 | -2.04
-4 | -0.019 | 0.03193 | -0.035 | -0.588
-3.5 | 0.035 | 0.03121 | -0.035 | 1.111
-3 | 0.09 | 0.03066 | -0.036 | 2.944
-2.5 | 0.146 | 0.03101 | -0.027 | 4.708
-2 | 0.202 | 0.03052 | -0.027 | 6.633
-1.5 | 0.259 | 0.03028 | -0.026 | 8.556
-1 | 0.315 | 0.03016 | -0.027 | 10.454
-0.5 | 0.371 | 0.03018 | -0.028 | 12.293
0 | 0.532 | 0.00858 | -0.087 | 62.009
0.5 | 0.601 | 0.00877 | -0.088 | 68.545
1 | 0.671 | 0.009 | -0.089 | 74.497
1.5 | 0.74 | 0.00926 | -0.091 | 79.912
2 | 0.809 | 0.00955 | -0.092 | 84.699
2.5 | 0.878 | 0.00987 | -0.093 | 88.888
3 | 0.946 | 0.01025 | -0.094 | 92.277
3.5 | 1.014 | 0.01067 | -0.095 | 95.098
4 | 1.082 | 0.01111 | -0.096 | 97.322
4.5 | 1.148 | 0.01168 | -0.097 | 98.291
5 | 1.215 | 0.01109 | -0.098 | 109.536
5.5 | 1.279 | 0.01167 | -0.099 | 109.61
6 | 1.338 | 0.0125 | -0.1 | 107.028
6.5 | 1.389 | 0.01474 | -0.101 | 94.25
7 | 1.43 | 0.01578 | -0.102 | 90.618
7.5 | 1.443 | 0.01719 | -0.101 | 83.977
8 | 1.452 | 0.01899 | -0.101 | 76.439
8.5 | 1.382 | 0.02266 | -0.1 | 61.001
9 | 0.853 | 0.02635 | -0.1 | 32.386
9.5 | 0.886 | 0.02791 | -0.1 | 31.739
10 | 0.919 | 0.02921 | -0.101 | 31.483
10.5 | 0.944 | 0.03482 | -0.1 | 27.122
11 | 1.905 | 0.04053 | -0.099 | 47.012
11.5 | 1.732 | 0.08401 | -0.06 | 20.619
12 | 1.788 | 0.08387 | -0.061 | 21.319
12.5 | 1.843 | 0.09395 | -0.061 | 19.613
13 | 1.899 | 0.1009 | -0.062 | 18.818
13.5 | 1.953 | 0.10075 | -0.062 | 19.385
14 | 2.008 | 0.10457 | -0.063 | 19.201
14.5 | 2.062 | 0.10993 | -0.063 | 18.761
15 | 2.117 | 0.11272 | -0.064 | 18.781
15.5 | 2.171 | 0.11815 | -0.064 | 18.377
16 | 2.225 | 0.12242 | -0.065 | 18.177
16.5 | 2.279 | 0.12712 | -0.065 | 17.931
17 | 2.334 | 0.13088 | -0.066 | 17.831
17.5 | 2.389 | 0.13527 | -0.067 | 17.66
18 | 2.462 | 0.15745 | -0.074 | 15.635
18.5 | 2.516 | 0.16831 | -0.075 | 14.949
19 | 2.567 | 0.14851 | -0.075 | 17.288
19.5 | 2.622 | 0.15459 | -0.076 | 16.963
20 | 2.701 | 0.17488 | -0.082 | 15.446

## 88. Re 6M Mach 0.50 (2)
BIGFOIL.COM POLAR EXPORT
fx63143
FX 63-143 |  |  |  | Cl Max: | 1.4808 | at alpha= | 11.5 | deg
XFOIL ncrit=9 |  |  |  | L/D Max: | 106.195 | at alpha= | 7 | deg
Re: | 6000000 |  |  | Cd Min: | 0.15932 | at alpha= | 16.5 | deg
Mach: | 0.5 |  |  | Cl=0 at alpha= | -2.8518 | deg
|  |  |  | @ Cl=0.1, Cd= | 0.0088016
|  |  |  | @ Cl=0.4, Cd= | 0.0088023
|  |  |  | @ Cl=0.6, Cd= | 0.0091657
alpha (deg) | Cl | Cd | Cm | Cl/Cd
-11 | -0.1311 | 0.09142 | -0.0751 | -1.434
-10.5 | -0.1799 | 0.09362 | -0.0851 | -1.9216
-10 | -0.1887 | 0.08362 | -0.0896 | -2.2566
-9.5 | -0.1864 | 0.07552 | -0.0937 | -2.4682
-9 | -0.19 | 0.0666 | -0.0985 | -2.8529
-8.5 | -0.2 | 0.05611 | -0.1058 | -3.5644
-8 | -0.2225 | 0.04479 | -0.1152 | -4.9676
-7.5 | -0.2558 | 0.03816 | -0.1129 | -6.7034
-7 | -0.2926 | 0.0335 | -0.1033 | -8.7343
-6.5 | -0.3044 | 0.02759 | -0.0955 | -11.033
-6 | -0.3054 | 0.02146 | -0.0869 | -14.2311
-5 | -0.254 | 0.01203 | -0.0721 | -21.1139
-4.5 | -0.1997 | 0.01049 | -0.0684 | -19.0372
-4 | -0.1429 | 0.00985 | -0.0654 | -14.5076
-3.5 | -0.0825 | 0.00943 | -0.0633 | -8.7487
-3 | -0.0193 | 0.00912 | -0.0619 | -2.1162
-2.5 | 0.0458 | 0.0089 | -0.0611 | 5.1461
-2 | 0.1119 | 0.00878 | -0.0607 | 12.7449
-1.5 | 0.1782 | 0.00871 | -0.0605 | 20.4592
-1 | 0.2446 | 0.00867 | -0.0604 | 28.2122
-0.5 | 0.3111 | 0.00868 | -0.0605 | 35.841
0 | 0.3775 | 0.00875 | -0.0606 | 43.1429
0.5 | 0.442 | 0.0089 | -0.0605 | 49.6629
1 | 0.5079 | 0.00899 | -0.0605 | 56.4961
1.5 | 0.5738 | 0.00911 | -0.0606 | 62.9857
2 | 0.6396 | 0.00925 | -0.0605 | 69.1459
2.5 | 0.7053 | 0.00942 | -0.0604 | 74.8726
3 | 0.7708 | 0.0096 | -0.0602 | 80.2917
3.5 | 0.836 | 0.00982 | -0.0598 | 85.1324
4 | 0.901 | 0.01006 | -0.0593 | 89.5626
4.5 | 0.9654 | 0.01034 | -0.0585 | 93.3656
5 | 1.0292 | 0.01066 | -0.0574 | 96.5478
5.5 | 1.0923 | 0.011 | -0.0561 | 99.3
6 | 1.1556 | 0.01132 | -0.0547 | 102.0848
7 | 1.2839 | 0.01209 | -0.0537 | 106.1952
7.5 | 1.3323 | 0.01284 | -0.0495 | 103.7617
8 | 1.3699 | 0.01389 | -0.0436 | 98.6249
8.5 | 1.399 | 0.01541 | -0.0373 | 90.7852
9 | 1.4208 | 0.01776 | -0.0318 | 80
9.5 | 1.4398 | 0.02105 | -0.0277 | 68.399
10 | 1.4535 | 0.02526 | -0.0245 | 57.5416
10.5 | 1.4581 | 0.03041 | -0.0217 | 47.948
11 | 1.4775 | 0.0346 | -0.0194 | 42.7023
11.5 | 1.4808 | 0.04024 | -0.0175 | 36.7992
12 | 1.473 | 0.0471 | -0.0162 | 31.2739
12.5 | 1.4496 | 0.05598 | -0.0162 | 25.895
13 | 1.4013 | 0.06806 | -0.0187 | 20.5892
13.5 | 1.3661 | 0.07994 | -0.0224 | 17.0891
14 | 1.3367 | 0.09201 | -0.027 | 14.5278
14.5 | 1.3117 | 0.10439 | -0.0325 | 12.5654
15 | 1.2867 | 0.11746 | -0.0392 | 10.9544
15.5 | 1.2619 | 0.13119 | -0.0471 | 9.6189
16 | 1.2391 | 0.14519 | -0.0558 | 8.5343
16.5 | 1.2193 | 0.15932 | -0.0651 | 7.6532

## 89. Re 7M Mach 0.00 (1)
BIGFOIL.COM POLAR EXPORT
fx63143
FX 63-143 |  |  |  | Cl Max: | 1.541 | at alpha= | 10.5 | deg
JavaFoil+Calcfoil stall+Eppler ext transition |  |  |  | L/D Max: | 230.802 | at alpha= | 10.5 | deg
Re: | 7000000 |  |  | Cd Min: | 0.00654 | at alpha= | 9.5 | deg
Mach: | 0 |  |  | Cl=0 at alpha= | -3.8229 | deg
|  |  |  | @ Cl=0.1, Cd= | 0.030238
|  |  |  | @ Cl=0.4, Cd= | 0.00778
|  |  |  | @ Cl=0.6, Cd= | 0.0081782
alpha (deg) | Cl | Cd | Cm | Cl/Cd
-16.5 | -0.385 | 0.01712 | -0.045 | -22.474
-16 | -0.4 | 0.01578 | -0.046 | -25.359
-15.5 | -0.415 | 0.01466 | -0.047 | -28.329
-15 | -0.43 | 0.01303 | -0.048 | -32.991
-14.5 | -0.444 | 0.01225 | -0.049 | -36.213
-14 | -0.456 | 0.01166 | -0.05 | -39.135
-13.5 | -0.467 | 0.01108 | -0.051 | -42.169
-13 | -0.477 | 0.01056 | -0.052 | -45.164
-12.5 | -0.485 | 0.01021 | -0.053 | -47.509
-12 | -0.49 | 0.00976 | -0.054 | -50.254
-11.5 | -0.493 | 0.00935 | -0.055 | -52.73
-11 | -0.492 | 0.00895 | -0.056 | -54.968
-10.5 | -0.487 | 0.00869 | -0.056 | -56.068
-10 | -0.478 | 0.00837 | -0.057 | -57.113
-9.5 | -0.464 | 0.00808 | -0.058 | -57.471
-9 | -0.446 | 0.00781 | -0.059 | -57.071
-8.5 | -0.423 | 0.00759 | -0.06 | -55.657
-8 | -0.394 | 0.00735 | -0.061 | -53.633
-7.5 | -0.361 | 0.00719 | -0.062 | -50.224
-7 | -0.324 | 0.00701 | -0.063 | -46.186
-6.5 | -0.229 | 0.03967 | -0.029 | -5.77
-6 | -0.191 | 0.03776 | -0.029 | -5.066
-5.5 | -0.151 | 0.03602 | -0.029 | -4.188
-5 | -0.108 | 0.03442 | -0.029 | -3.139
-4.5 | -0.063 | 0.03318 | -0.03 | -1.906
-4 | -0.017 | 0.03192 | -0.03 | -0.529
-3.5 | 0.031 | 0.03085 | -0.031 | 0.994
-3 | 0.079 | 0.02991 | -0.031 | 2.642
-2.5 | 0.127 | 0.03066 | -0.023 | 4.152
-2 | 0.176 | 0.03017 | -0.023 | 5.835
-1.5 | 0.225 | 0.02987 | -0.024 | 7.534
-1 | 0.274 | 0.02967 | -0.025 | 9.226
-0.5 | 0.4 | 0.00778 | -0.075 | 51.427
0 | 0.462 | 0.00786 | -0.076 | 58.833
0.5 | 0.523 | 0.00798 | -0.077 | 65.52
1 | 0.583 | 0.00813 | -0.078 | 71.677
1.5 | 0.643 | 0.0083 | -0.079 | 77.531
2 | 0.703 | 0.00806 | -0.08 | 87.231
2.5 | 0.764 | 0.00831 | -0.081 | 91.948
3 | 0.824 | 0.00977 | -0.082 | 84.318
3.5 | 0.884 | 0.00999 | -0.083 | 88.489
4 | 0.943 | 0.01028 | -0.084 | 91.756
4.5 | 1.002 | 0.00948 | -0.084 | 105.745
5 | 1.062 | 0.01057 | -0.085 | 100.502
5.5 | 1.121 | 0.00905 | -0.086 | 123.869
6 | 1.177 | 0.0082 | -0.087 | 143.517
6.5 | 1.232 | 0.00735 | -0.088 | 167.691
7 | 1.286 | 0.00709 | -0.089 | 181.386
7.5 | 1.338 | 0.00695 | -0.09 | 192.401
8 | 1.388 | 0.0067 | -0.091 | 207.168
8.5 | 1.43 | 0.00671 | -0.091 | 213.176
9 | 1.467 | 0.00661 | -0.092 | 221.77
9.5 | 1.498 | 0.00654 | -0.093 | 229.076
10 | 1.523 | 0.00692 | -0.094 | 219.945
10.5 | 1.541 | 0.00667 | -0.095 | 230.802
11 | 1.524 | 0.01615 | -0.094 | 94.367
11.5 | 1.515 | 0.01889 | -0.094 | 80.186
12 | 1.499 | 0.02087 | -0.094 | 71.804
12.5 | 1.48 | 0.02278 | -0.094 | 64.947
13 | 1.453 | 0.02491 | -0.094 | 58.343
13.5 | 1.423 | 0.02737 | -0.094 | 51.984
14 | 1.386 | 0.03019 | -0.094 | 45.903
14.5 | 1.346 | 0.03304 | -0.094 | 40.752
15 | 1.3 | 0.03679 | -0.094 | 35.334
15.5 | 1.254 | 0.04017 | -0.094 | 31.218

## 90. Re 7M Mach 0.00 (2)
BIGFOIL.COM POLAR EXPORT
fx63143
FX 63-143 |  |  |  | Cl Max: | 1.6577 | at alpha= | 17 | deg
XFOIL ncrit=9 |  |  |  | L/D Max: | 123.57 | at alpha= | 7 | deg
Re: | 7000000 |  |  | Cd Min: | 0.09052 | at alpha= | 20 | deg
Mach: | 0 |  |  | Cl=0 at alpha= | -2.9622 | deg
|  |  |  | @ Cl=0.1, Cd= | 0.0082168
|  |  |  | @ Cl=0.4, Cd= | 0.0082446
|  |  |  | @ Cl=0.6, Cd= | 0.0086016
alpha (deg) | Cl | Cd | Cm | Cl/Cd
-4.5 | -0.1656 | 0.00882 | -0.0562 | -18.7755
-4 | -0.1136 | 0.00857 | -0.0555 | -13.2555
-3.5 | -0.0595 | 0.0084 | -0.0553 | -7.0833
-3 | -0.0042 | 0.00829 | -0.0554 | -0.50663
-2.5 | 0.0513 | 0.00826 | -0.0554 | 6.2107
-2 | 0.1076 | 0.00821 | -0.0557 | 13.106
-1.5 | 0.1642 | 0.00817 | -0.056 | 20.0979
-1 | 0.221 | 0.00816 | -0.0564 | 27.0833
-0.5 | 0.2779 | 0.00816 | -0.0568 | 34.0564
0 | 0.3347 | 0.00821 | -0.0573 | 40.7674
0.5 | 0.3915 | 0.00822 | -0.0577 | 47.6277
1 | 0.4468 | 0.00838 | -0.0579 | 53.3174
1.5 | 0.5033 | 0.00845 | -0.0583 | 59.5621
2 | 0.5597 | 0.00853 | -0.0587 | 65.6155
2.5 | 0.616 | 0.00863 | -0.0591 | 71.3789
3 | 0.6722 | 0.00873 | -0.0595 | 76.9989
3.5 | 0.7282 | 0.00884 | -0.06 | 82.3756
4 | 0.7839 | 0.00899 | -0.0603 | 87.1969
4.5 | 0.8393 | 0.00914 | -0.0607 | 91.8271
5 | 0.8947 | 0.00929 | -0.0611 | 96.3079
5.5 | 0.9501 | 0.00943 | -0.0615 | 100.7529
6 | 1.0085 | 0.00933 | -0.0629 | 108.0922
6.5 | 1.0692 | 0.00923 | -0.0649 | 115.8397
7 | 1.1319 | 0.00916 | -0.0674 | 123.5699
7.5 | 1.1812 | 0.00991 | -0.067 | 119.1927
8.5 | 1.2836 | 0.01076 | -0.0666 | 119.2937
9 | 1.3322 | 0.01127 | -0.0659 | 118.2076
9.5 | 1.3797 | 0.01182 | -0.0651 | 116.7259
10 | 1.4258 | 0.01235 | -0.0641 | 115.4494
10.5 | 1.471 | 0.01288 | -0.0629 | 114.2081
11 | 1.5141 | 0.01346 | -0.0615 | 112.4889
11.5 | 1.5529 | 0.01416 | -0.0593 | 109.6681
12 | 1.5792 | 0.0149 | -0.0548 | 105.9866
12.5 | 1.5987 | 0.01596 | -0.0496 | 100.1692
13 | 1.6095 | 0.01751 | -0.0437 | 91.9189
13.5 | 1.6218 | 0.01932 | -0.0391 | 83.9441
14 | 1.6301 | 0.02179 | -0.0351 | 74.8095
14.5 | 1.6401 | 0.02466 | -0.0324 | 66.5085
15 | 1.649 | 0.02801 | -0.0304 | 58.8718
15.5 | 1.652 | 0.0322 | -0.0288 | 51.3043
16 | 1.6566 | 0.03652 | -0.0279 | 45.3614
16.5 | 1.6565 | 0.04158 | -0.0274 | 39.8389
17 | 1.6577 | 0.04681 | -0.0274 | 35.4134
17.5 | 1.6564 | 0.05271 | -0.028 | 31.4248
18 | 1.6546 | 0.05896 | -0.0291 | 28.0631
18.5 | 1.6478 | 0.06619 | -0.0308 | 24.895
19 | 1.6442 | 0.07331 | -0.0329 | 22.428
19.5 | 1.6314 | 0.08206 | -0.0358 | 19.8806
20 | 1.6229 | 0.09052 | -0.039 | 17.9286

## 91. Re 7M Mach 0.10 (1)
BIGFOIL.COM POLAR EXPORT
fx63143
FX 63-143 |  |  |  | Cl Max: | 1.54 | at alpha= | 10.5 | deg
JavaFoil+Calcfoil stall+Eppler ext transition |  |  |  | L/D Max: | 228.088 | at alpha= | 10.5 | deg
Re: | 7000000 |  |  | Cd Min: | 0.0066 | at alpha= | 9.5 | deg
Mach: | 0.1 |  |  | Cl=0 at alpha= | -3.8229 | deg
|  |  |  | @ Cl=0.1, Cd= | 0.030376
|  |  |  | @ Cl=0.4, Cd= | 0.0081247
|  |  |  | @ Cl=0.6, Cd= | 0.0082027
alpha (deg) | Cl | Cd | Cm | Cl/Cd
-16 | -0.353 | 0.01618 | -0.047 | -21.804
-15.5 | -0.37 | 0.01502 | -0.048 | -24.653
-15 | -0.388 | 0.01325 | -0.049 | -29.259
-14.5 | -0.404 | 0.01244 | -0.049 | -32.517
-14 | -0.42 | 0.0118 | -0.05 | -35.566
-13.5 | -0.434 | 0.01122 | -0.051 | -38.71
-13 | -0.447 | 0.01066 | -0.052 | -41.959
-12.5 | -0.458 | 0.01029 | -0.053 | -44.518
-12 | -0.467 | 0.00983 | -0.054 | -47.526
-11.5 | -0.473 | 0.00941 | -0.055 | -50.272
-11 | -0.475 | 0.00902 | -0.056 | -52.67
-10.5 | -0.473 | 0.00873 | -0.057 | -54.251
-10 | -0.467 | 0.00842 | -0.058 | -55.46
-9.5 | -0.456 | 0.00811 | -0.059 | -56.232
-9 | -0.44 | 0.00784 | -0.059 | -56.118
-8.5 | -0.418 | 0.00762 | -0.06 | -54.932
-8 | -0.392 | 0.00737 | -0.061 | -53.101
-7.5 | -0.36 | 0.00721 | -0.062 | -49.917
-7 | -0.323 | 0.00704 | -0.063 | -45.85
-6.5 | -0.229 | 0.03968 | -0.029 | -5.769
-6 | -0.192 | 0.03777 | -0.029 | -5.072
-5.5 | -0.151 | 0.03601 | -0.029 | -4.2
-5 | -0.108 | 0.03442 | -0.03 | -3.149
-4.5 | -0.063 | 0.03321 | -0.03 | -1.912
-4 | -0.017 | 0.03192 | -0.03 | -0.531
-3.5 | 0.031 | 0.03084 | -0.031 | 0.998
-3 | 0.079 | 0.03017 | -0.031 | 2.632
-2.5 | 0.128 | 0.03065 | -0.024 | 4.173
-2 | 0.177 | 0.03017 | -0.023 | 5.864
-1.5 | 0.226 | 0.02987 | -0.024 | 7.571
-1 | 0.275 | 0.02967 | -0.025 | 9.272
-0.5 | 0.402 | 0.00778 | -0.075 | 51.649
0 | 0.464 | 0.00788 | -0.076 | 58.92
0.5 | 0.525 | 0.00801 | -0.077 | 65.584
1 | 0.586 | 0.00817 | -0.078 | 71.722
1.5 | 0.646 | 0.00831 | -0.079 | 77.819
2 | 0.707 | 0.00807 | -0.08 | 87.576
2.5 | 0.767 | 0.00833 | -0.081 | 92.099
3 | 0.828 | 0.00878 | -0.082 | 94.308
3.5 | 0.888 | 0.01002 | -0.083 | 88.646
4 | 0.948 | 0.0103 | -0.084 | 91.963
4.5 | 1.007 | 0.00952 | -0.085 | 105.799
5 | 1.067 | 0.01064 | -0.086 | 100.318
5.5 | 1.126 | 0.00962 | -0.087 | 117.007
6 | 1.183 | 0.00826 | -0.088 | 143.164
6.5 | 1.238 | 0.00739 | -0.088 | 167.45
7 | 1.292 | 0.00714 | -0.089 | 180.779
7.5 | 1.344 | 0.00701 | -0.09 | 191.781
8 | 1.394 | 0.00675 | -0.091 | 206.408
8.5 | 1.436 | 0.00676 | -0.092 | 212.222
9 | 1.471 | 0.00667 | -0.093 | 220.592
9.5 | 1.501 | 0.0066 | -0.094 | 227.548
10 | 1.524 | 0.0069 | -0.094 | 220.892
10.5 | 1.54 | 0.00675 | -0.095 | 228.088
11 | 1.514 | 0.01788 | -0.094 | 84.689
11.5 | 1.504 | 0.0194 | -0.094 | 77.53
12 | 1.485 | 0.02143 | -0.094 | 69.268
12.5 | 1.46 | 0.02357 | -0.094 | 61.92
13 | 1.43 | 0.0257 | -0.094 | 55.64
13.5 | 1.393 | 0.02832 | -0.094 | 49.185
14 | 1.351 | 0.03122 | -0.094 | 43.27
14.5 | 1.304 | 0.03451 | -0.094 | 37.774
15 | 1.252 | 0.03812 | -0.094 | 32.854
15.5 | 1.199 | 0.04192 | -0.094 | 28.61

## 92. Re 7M Mach 0.10 (2)
BIGFOIL.COM POLAR EXPORT
fx63143
FX 63-143 |  |  |  | Cl Max: | 1.6458 | at alpha= | 17 | deg
XFOIL ncrit=9 |  |  |  | L/D Max: | 122.137 | at alpha= | 7 | deg
Re: | 7000000 |  |  | Cd Min: | 0.09632 | at alpha= | 20 | deg
Mach: | 0.1 |  |  | Cl=0 at alpha= | -2.9588 | deg
|  |  |  | @ Cl=0.1, Cd= | 0.0082256
|  |  |  | @ Cl=0.4, Cd= | 0.0082492
|  |  |  | @ Cl=0.6, Cd= | 0.0086061
alpha (deg) | Cl | Cd | Cm | Cl/Cd
-4.5 | -0.1668 | 0.00887 | -0.0565 | -18.805
-4 | -0.1146 | 0.00861 | -0.0558 | -13.3101
-3.5 | -0.0603 | 0.00843 | -0.0556 | -7.153
-3 | -0.0046 | 0.0083 | -0.0556 | -0.55422
-2.5 | 0.0512 | 0.00826 | -0.0556 | 6.1985
-2 | 0.1079 | 0.00822 | -0.0559 | 13.1265
-1.5 | 0.1648 | 0.00818 | -0.0562 | 20.1467
-1 | 0.2219 | 0.00816 | -0.0566 | 27.1936
-0.5 | 0.2791 | 0.00817 | -0.057 | 34.1616
0 | 0.3362 | 0.00822 | -0.0574 | 40.9002
0.5 | 0.3933 | 0.00823 | -0.0579 | 47.7886
1 | 0.449 | 0.00839 | -0.058 | 53.5161
1.5 | 0.5058 | 0.00846 | -0.0584 | 59.7872
2 | 0.5625 | 0.00854 | -0.0588 | 65.8665
2.5 | 0.6192 | 0.00864 | -0.0592 | 71.6667
3 | 0.6757 | 0.00874 | -0.0596 | 77.3112
3.5 | 0.732 | 0.00886 | -0.06 | 82.6185
4 | 0.788 | 0.00901 | -0.0604 | 87.4584
4.5 | 0.8438 | 0.00917 | -0.0607 | 92.0174
5 | 0.8996 | 0.00932 | -0.0611 | 96.5236
5.5 | 0.9553 | 0.00947 | -0.0615 | 100.8765
6 | 1.0141 | 0.00938 | -0.0628 | 108.113
6.5 | 1.075 | 0.00929 | -0.0648 | 115.7158
7 | 1.1371 | 0.00931 | -0.0671 | 122.1375
7.5 | 1.1879 | 0.00997 | -0.0669 | 119.1474
8 | 1.2404 | 0.01037 | -0.0667 | 119.6143
8.5 | 1.2909 | 0.01084 | -0.0663 | 119.0867
9 | 1.3396 | 0.01137 | -0.0655 | 117.8188
9.5 | 1.3871 | 0.01194 | -0.0645 | 116.1725
10 | 1.4333 | 0.01248 | -0.0633 | 114.8478
10.5 | 1.4782 | 0.01303 | -0.0619 | 113.4459
11 | 1.5207 | 0.01364 | -0.0602 | 111.4883
11.5 | 1.5545 | 0.01438 | -0.0569 | 108.1015
12 | 1.5804 | 0.01517 | -0.0523 | 104.1793
12.5 | 1.5939 | 0.01651 | -0.0462 | 96.5415
13 | 1.6048 | 0.01821 | -0.0407 | 88.1274
13.5 | 1.6163 | 0.0203 | -0.0364 | 79.6207
14 | 1.6238 | 0.02311 | -0.0328 | 70.264
14.5 | 1.6339 | 0.02626 | -0.0305 | 62.2201
15 | 1.6391 | 0.03016 | -0.0287 | 54.3468
15.5 | 1.6414 | 0.03466 | -0.0274 | 47.3572
16 | 1.6445 | 0.03933 | -0.0267 | 41.8129
16.5 | 1.6444 | 0.04462 | -0.0264 | 36.8534
17 | 1.6458 | 0.05012 | -0.0268 | 32.8372
17.5 | 1.6404 | 0.05676 | -0.0277 | 28.9006
18 | 1.6381 | 0.06334 | -0.0291 | 25.862
18.5 | 1.6306 | 0.07096 | -0.0312 | 22.9791
19 | 1.6261 | 0.07848 | -0.0335 | 20.7199
19.5 | 1.6142 | 0.08742 | -0.0368 | 18.4649
20 | 1.6043 | 0.09632 | -0.0404 | 16.6559

## 93. Re 7M Mach 0.25 (1)
BIGFOIL.COM POLAR EXPORT
fx63143
FX 63-143 |  |  |  | Cl Max: | 1.512 | at alpha= | 9.5 | deg
JavaFoil+Calcfoil stall+Eppler ext transition |  |  |  | L/D Max: | 211.271 | at alpha= | 9 | deg
Re: | 7000000 |  |  | Cd Min: | 0.00706 | at alpha= | 9 | deg
Mach: | 0.25 |  |  | Cl=0 at alpha= | -3.8265 | deg
|  |  |  | @ Cl=0.1, Cd= | 0.030388
|  |  |  | @ Cl=0.4, Cd= | 0.0098954
|  |  |  | @ Cl=0.6, Cd= | 0.0082552
alpha (deg) | Cl | Cd | Cm | Cl/Cd
-20 | -1.637 | 0.13254 | -0.027 | -12.355
-19.5 | -1.588 | 0.12794 | -0.028 | -12.41
-19 | -1.539 | 0.12219 | -0.028 | -12.597
-18.5 | -1.505 | 0.10833 | -0.031 | -13.894
-18 | -1.49 | 0.08532 | -0.035 | -17.459
-17.5 | -0.085 | 0.06397 | -0.038 | -1.329
-17 | -0.084 | 0.04592 | -0.041 | -1.834
-16.5 | -0.083 | 0.0324 | -0.044 | -2.572
-16 | -0.082 | 0.02323 | -0.046 | -3.531
-15.5 | -0.08 | 0.01809 | -0.048 | -4.423
-15 | -0.077 | 0.01583 | -0.049 | -4.881
-14.5 | -0.074 | 0.01465 | -0.051 | -5.062
-14 | -0.071 | 0.01268 | -0.052 | -5.604
-13.5 | -0.068 | 0.01192 | -0.053 | -5.682
-13 | -0.138 | 0.01129 | -0.054 | -12.185
-12.5 | -0.203 | 0.01073 | -0.054 | -18.968
-12 | -0.252 | 0.01032 | -0.055 | -24.419
-11.5 | -0.293 | 0.00982 | -0.056 | -29.819
-11 | -0.327 | 0.00938 | -0.057 | -34.834
-10.5 | -0.354 | 0.00903 | -0.058 | -39.182
-10 | -0.373 | 0.00867 | -0.059 | -43.036
-9.5 | -0.385 | 0.00836 | -0.06 | -46.038
-9 | -0.388 | 0.00804 | -0.061 | -48.259
-8.5 | -0.382 | 0.00776 | -0.062 | -49.263
-8 | -0.368 | 0.0075 | -0.063 | -49.093
-7.5 | -0.346 | 0.00738 | -0.064 | -46.897
-7 | -0.316 | 0.00713 | -0.065 | -44.3
-6.5 | -0.227 | 0.03972 | -0.028 | -5.712
-6 | -0.192 | 0.03786 | -0.03 | -5.075
-5.5 | -0.153 | 0.03611 | -0.03 | -4.233
-5 | -0.11 | 0.03447 | -0.03 | -3.196
-4.5 | -0.065 | 0.03322 | -0.031 | -1.95
-4 | -0.017 | 0.03198 | -0.031 | -0.542
-3.5 | 0.032 | 0.03089 | -0.032 | 1.021
-3 | 0.081 | 0.03019 | -0.032 | 2.698
-2.5 | 0.131 | 0.03071 | -0.024 | 4.277
-2 | 0.182 | 0.03018 | -0.024 | 6.019
-1.5 | 0.232 | 0.02993 | -0.024 | 7.76
-1 | 0.283 | 0.02974 | -0.025 | 9.503
-0.5 | 0.412 | 0.00786 | -0.077 | 52.51
0 | 0.477 | 0.00796 | -0.078 | 59.952
0.5 | 0.539 | 0.00811 | -0.079 | 66.529
1 | 0.602 | 0.00826 | -0.08 | 72.788
1.5 | 0.664 | 0.00843 | -0.081 | 78.771
2 | 0.726 | 0.00863 | -0.082 | 84.115
2.5 | 0.788 | 0.00848 | -0.083 | 92.889
3 | 0.85 | 0.00879 | -0.084 | 96.731
3.5 | 0.912 | 0.01029 | -0.085 | 88.575
4 | 0.973 | 0.01059 | -0.086 | 91.905
4.5 | 1.034 | 0.00987 | -0.087 | 104.752
5 | 1.095 | 0.01113 | -0.088 | 98.445
5.5 | 1.156 | 0.00992 | -0.089 | 116.454
6 | 1.214 | 0.00857 | -0.09 | 141.657
6.5 | 1.269 | 0.00765 | -0.091 | 165.83
7 | 1.323 | 0.00746 | -0.092 | 177.314
7.5 | 1.375 | 0.00732 | -0.093 | 187.84
8 | 1.424 | 0.00717 | -0.094 | 198.64
8.5 | 1.462 | 0.00707 | -0.094 | 206.74
9 | 1.491 | 0.00706 | -0.095 | 211.271
9.5 | 1.512 | 0.00719 | -0.096 | 210.404
10 | 1.49 | 0.01748 | -0.095 | 85.267
10.5 | 1.48 | 0.01872 | -0.095 | 79.074
11 | 1.454 | 0.02058 | -0.095 | 70.648
11.5 | 1.417 | 0.02269 | -0.095 | 62.445
12 | 1.366 | 0.02511 | -0.095 | 54.411
12.5 | 1.301 | 0.02831 | -0.095 | 45.947
13 | 1.226 | 0.03144 | -0.095 | 38.996
13.5 | 1.139 | 0.03475 | -0.095 | 32.77
14 | 1.042 | 0.0387 | -0.095 | 26.921
14.5 | 0.934 | 0.04416 | -0.094 | 21.138

## 94. Re 7M Mach 0.25 (2)
BIGFOIL.COM POLAR EXPORT
fx63143
FX 63-143 |  |  |  | Cl Max: | 1.5922 | at alpha= | 14.5 | deg
XFOIL ncrit=9 |  |  |  | L/D Max: | 118.38 | at alpha= | 8 | deg
Re: | 7000000 |  |  | Cd Min: | 0.11728 | at alpha= | 19.5 | deg
Mach: | 0.25 |  |  | Cl=0 at alpha= | -2.9409 | deg
|  |  |  | @ Cl=0.1, Cd= | 0.0082863
|  |  |  | @ Cl=0.4, Cd= | 0.0083651
|  |  |  | @ Cl=0.6, Cd= | 0.0086613
alpha (deg) | Cl | Cd | Cm | Cl/Cd
-4 | -0.12 | 0.00879 | -0.0575 | -13.6519
-3.5 | -0.0644 | 0.00857 | -0.0569 | -7.5146
-3 | -0.0068 | 0.00839 | -0.0568 | -0.81049
-2.5 | 0.0507 | 0.00832 | -0.0567 | 6.0938
-2 | 0.1092 | 0.00828 | -0.0569 | 13.1884
-1.5 | 0.168 | 0.00823 | -0.0572 | 20.4131
-1 | 0.2269 | 0.00821 | -0.0575 | 27.637
-0.5 | 0.2859 | 0.00821 | -0.0579 | 34.8234
0 | 0.3448 | 0.00826 | -0.0583 | 41.7433
0.5 | 0.4026 | 0.00837 | -0.0585 | 48.1004
1 | 0.4609 | 0.00845 | -0.0588 | 54.5444
1.5 | 0.5195 | 0.00853 | -0.0591 | 60.9027
2 | 0.5781 | 0.00862 | -0.0595 | 67.065
2.5 | 0.6365 | 0.00873 | -0.0599 | 72.9095
3 | 0.6948 | 0.00884 | -0.0602 | 78.5973
4 | 0.8108 | 0.00914 | -0.0607 | 88.709
4.5 | 0.8685 | 0.00931 | -0.0609 | 93.2868
5 | 0.9262 | 0.00949 | -0.0611 | 97.5975
5.5 | 0.9838 | 0.00966 | -0.0613 | 101.8427
6 | 1.0432 | 0.00971 | -0.062 | 107.4356
6.5 | 1.1074 | 0.00958 | -0.0641 | 115.595
7 | 1.1673 | 0.00994 | -0.0654 | 117.4346
7.5 | 1.2247 | 0.01035 | -0.0657 | 118.3285
8 | 1.2785 | 0.0108 | -0.0651 | 118.3796
8.5 | 1.3298 | 0.01135 | -0.064 | 117.163
9 | 1.3785 | 0.01197 | -0.0624 | 115.1629
9.5 | 1.425 | 0.01264 | -0.0604 | 112.7373
10 | 1.4702 | 0.01326 | -0.0582 | 110.8748
10.5 | 1.5067 | 0.01392 | -0.0544 | 108.2399
11 | 1.5346 | 0.01477 | -0.0492 | 103.8998
11.5 | 1.5584 | 0.01588 | -0.044 | 98.136
12 | 1.563 | 0.01798 | -0.0372 | 86.9299
12.5 | 1.5727 | 0.02044 | -0.0324 | 76.9423
13 | 1.5792 | 0.02376 | -0.0288 | 66.4646
13.5 | 1.5865 | 0.02758 | -0.0264 | 57.5236
14 | 1.588 | 0.03227 | -0.0246 | 49.2098
14.5 | 1.5922 | 0.03708 | -0.0235 | 42.9396
15 | 1.5921 | 0.04249 | -0.0228 | 37.47
15.5 | 1.5897 | 0.04855 | -0.0228 | 32.7436
16 | 1.5881 | 0.05493 | -0.0235 | 28.9113
16.5 | 1.5816 | 0.06226 | -0.0247 | 25.4031
17 | 1.5779 | 0.06959 | -0.0265 | 22.6742
17.5 | 1.5684 | 0.07812 | -0.0291 | 20.0768
18 | 1.5589 | 0.08702 | -0.0322 | 17.9143
18.5 | 1.5482 | 0.09642 | -0.036 | 16.0568
19 | 1.5338 | 0.10676 | -0.0406 | 14.3668
19.5 | 1.5198 | 0.11728 | -0.0457 | 12.9587

## 95. Re 7M Mach 0.50 (1)
BIGFOIL.COM POLAR EXPORT
fx63143
FX 63-143 |  |  |  | Cl Max: | 2.701 | at alpha= | 20 | deg
JavaFoil+Calcfoil stall+Eppler ext transition |  |  |  | L/D Max: | 128.244 | at alpha= | 6 | deg
Re: | 7000000 |  |  | Cd Min: | 0.00694 | at alpha= | -5 | deg
Mach: | 0.5 |  |  | Cl=0 at alpha= | -3.8241 | deg
|  |  |  | @ Cl=0.1, Cd= | 0.031098
|  |  |  | @ Cl=0.4, Cd= | 0.026147
|  |  |  | @ Cl=0.6, Cd= | 0.0085673
alpha (deg) | Cl | Cd | Cm | Cl/Cd
-20 | -1.814 | 0.17132 | -0.028 | -10.59
-19.5 | -1.76 | 0.16376 | -0.029 | -10.749
-19 | -1.706 | 0.15803 | -0.029 | -10.794
-18.5 | -1.651 | 0.1511 | -0.03 | -10.929
-18 | -1.597 | 0.14402 | -0.03 | -11.086
-17.5 | -1.542 | 0.13849 | -0.031 | -11.133
-17 | -1.486 | 0.11868 | -0.031 | -12.518
-16.5 | -1.431 | 0.10978 | -0.032 | -13.035
-16 | -1.376 | 0.10884 | -0.032 | -12.642
-15.5 | -1.321 | 0.10131 | -0.033 | -13.038
-15 | -1.277 | 0.08996 | -0.036 | -14.191
-14.5 | -1.296 | 0.05281 | -0.047 | -24.541
-14 | -1.308 | 0.02834 | -0.054 | -46.15
-13.5 | -1.291 | 0.01822 | -0.057 | -70.84
-13 | -1.237 | 0.01576 | -0.059 | -78.481
-12.5 | -1.177 | 0.01401 | -0.06 | -84.019
-12 | -1.115 | 0.01192 | -0.062 | -93.517
-11.5 | -1.048 | 0.01135 | -0.063 | -92.353
-11 | -0.811 | 0.06606 | -0.034 | -12.28
-10.5 | -0.755 | 0.06137 | -0.034 | -12.302
-10 | -0.699 | 0.05768 | -0.035 | -12.114
-9.5 | -0.643 | 0.05402 | -0.035 | -11.895
-9 | -0.586 | 0.05056 | -0.036 | -11.598
-8.5 | -0.53 | 0.04757 | -0.037 | -11.142
-8 | -0.225 | 0.04486 | -0.037 | -5.022
-7.5 | -0.242 | 0.00796 | -0.071 | -30.341
-7 | -0.209 | 0.00767 | -0.072 | -27.257
-6.5 | -0.176 | 0.00743 | -0.073 | -23.714
-6 | -0.143 | 0.00717 | -0.074 | -20.004
-5.5 | -0.111 | 0.00695 | -0.075 | -15.929
-5 | -0.132 | 0.00694 | -0.077 | -19.062
-4.5 | -0.068 | 0.03325 | -0.035 | -2.045
-4 | -0.019 | 0.03228 | -0.035 | -0.581
-3.5 | 0.035 | 0.03135 | -0.035 | 1.106
-3 | 0.09 | 0.03115 | -0.036 | 2.898
-2.5 | 0.146 | 0.03086 | -0.028 | 4.731
-2 | 0.202 | 0.03043 | -0.027 | 6.653
-1.5 | 0.259 | 0.03021 | -0.026 | 8.578
-1 | 0.315 | 0.03007 | -0.027 | 10.484
-0.5 | 0.371 | 0.03005 | -0.029 | 12.348
0 | 0.532 | 0.00838 | -0.087 | 63.475
0.5 | 0.601 | 0.00857 | -0.088 | 70.136
1 | 0.671 | 0.00878 | -0.089 | 76.405
1.5 | 0.74 | 0.00904 | -0.091 | 81.813
2 | 0.809 | 0.00932 | -0.092 | 86.775
2.5 | 0.878 | 0.00964 | -0.093 | 91.021
3 | 0.946 | 0.01 | -0.094 | 94.656
3.5 | 1.014 | 0.0104 | -0.095 | 97.545
4 | 1.082 | 0.01065 | -0.096 | 101.559
4.5 | 1.149 | 0.01136 | -0.097 | 101.084
5 | 1.215 | 0.0109 | -0.099 | 111.47
5.5 | 1.28 | 0.01226 | -0.099 | 104.399
6 | 1.342 | 0.01046 | -0.101 | 128.244
6.5 | 1.391 | 0.01323 | -0.101 | 105.106
7 | 1.434 | 0.01535 | -0.102 | 93.433
7.5 | 1.447 | 0.01667 | -0.101 | 86.807
8 | 1.456 | 0.01832 | -0.101 | 79.479
8.5 | 1.386 | 0.02186 | -0.101 | 63.433
9 | 0.857 | 0.02533 | -0.1 | 33.82
9.5 | 0.887 | 0.02708 | -0.101 | 32.766
10 | 0.921 | 0.0283 | -0.101 | 32.551
10.5 | 0.946 | 0.03384 | -0.1 | 27.949
11 | 1.911 | 0.03914 | -0.1 | 48.82
11.5 | 1.733 | 0.0826 | -0.061 | 20.979
12 | 1.789 | 0.08297 | -0.061 | 21.56
12.5 | 1.843 | 0.09256 | -0.062 | 19.916
13 | 1.899 | 0.10101 | -0.062 | 18.8
13.5 | 1.953 | 0.09965 | -0.063 | 19.603
14 | 2.008 | 0.10347 | -0.063 | 19.408
14.5 | 2.063 | 0.10616 | -0.063 | 19.431
15 | 2.117 | 0.11164 | -0.064 | 18.966
15.5 | 2.172 | 0.11429 | -0.064 | 18.999
16 | 2.226 | 0.11853 | -0.065 | 18.777
16.5 | 2.28 | 0.1251 | -0.066 | 18.227
17 | 2.334 | 0.12917 | -0.066 | 18.071
17.5 | 2.407 | 0.14678 | -0.074 | 16.402
18 | 2.462 | 0.15584 | -0.074 | 15.798
18.5 | 2.516 | 0.16624 | -0.075 | 15.136
19 | 2.568 | 0.14736 | -0.075 | 17.427
19.5 | 2.623 | 0.14965 | -0.076 | 17.526
20 | 2.701 | 0.17161 | -0.082 | 15.742

## 96. Re 7M Mach 0.50 (2)
BIGFOIL.COM POLAR EXPORT
fx63143
FX 63-143 |  |  |  | Cl Max: | 1.5009 | at alpha= | 11.5 | deg
XFOIL ncrit=9 |  |  |  | L/D Max: | 204.967 | at alpha= | -0.5 | deg
Re: | 7000000 |  |  | Cd Min: | 0.26013 | at alpha= | -20 | deg
Mach: | 0.5 |  |  | Cl=0 at alpha= | -2.8632 | deg
|  |  |  | @ Cl=0.1, Cd= | 0.0015677
|  |  |  | @ Cl=0.4, Cd= | 0.0085772
|  |  |  | @ Cl=0.6, Cd= | 0.008934
alpha (deg) | Cl | Cd | Cm | Cl/Cd
-20 | -0.6438 | 0.26013 | 0.0339 | -2.4749
-19.5 | -0.623 | 0.25223 | 0.0296 | -2.47
-19 | -0.5992 | 0.24419 | 0.0245 | -2.4538
-18.5 | -0.5416 | 0.2305 | 0.0074 | -2.3497
-18 | -0.4912 | 0.21823 | -0.007 | -2.2508
-17.5 | -0.4045 | 0.20174 | -0.0348 | -2.0051
-17 | -0.3837 | 0.19403 | -0.0388 | -1.9775
-16.5 | -0.3627 | 0.18631 | -0.0428 | -1.9468
-16 | -0.3433 | 0.17836 | -0.0467 | -1.9248
-15.5 | -0.325 | 0.17032 | -0.0508 | -1.9082
-15 | -0.3071 | 0.1623 | -0.0546 | -1.8922
-14.5 | -0.2888 | 0.15449 | -0.0582 | -1.8694
-14 | -0.2705 | 0.1476 | -0.0618 | -1.8327
-13.5 | -0.2516 | 0.14017 | -0.0652 | -1.795
-13 | -0.2363 | 0.13236 | -0.0687 | -1.7853
-12.5 | -0.222 | 0.12462 | -0.0721 | -1.7814
-12 | -0.2088 | 0.11682 | -0.0755 | -1.7874
-11.5 | -0.1972 | 0.10915 | -0.0788 | -1.8067
-11 | -0.1869 | 0.10136 | -0.0822 | -1.8439
-10.5 | -0.1777 | 0.09366 | -0.0857 | -1.8973
-10 | -0.1781 | 0.0854 | -0.0889 | -2.0855
-9.5 | -0.1769 | 0.07704 | -0.0929 | -2.2962
-9 | -0.1791 | 0.06819 | -0.0974 | -2.6265
-8.5 | -0.195 | 0.0572 | -0.1042 | -3.4091
-7 | -0.3054 | 0.0326 | -0.1021 | -9.3681
-6.5 | -0.3144 | 0.02669 | -0.0945 | -11.7797
-6 | -0.3152 | 0.02076 | -0.0856 | -15.183
-5.5 | -0.2928 | 0.00485 | -0.074 | -60.3711
-5 | -0.2535 | 0.00295 | -0.0688 | -85.9322
-4.5 | -0.1995 | 0.00228 | -0.0656 | -87.5
-4 | -0.1421 | 0.00199 | -0.0631 | -71.407
-3.5 | -0.0805 | 0.00179 | -0.0615 | -44.9721
-3 | -0.0177 | 0.00168 | -0.0603 | -10.5357
-2.5 | 0.047 | 0.0016 | -0.0597 | 29.375
-2 | 0.1126 | 0.00156 | -0.0594 | 72.1795
-1.5 | 0.1782 | 0.00154 | -0.0594 | 115.7143
-1 | 0.2438 | 0.00152 | -0.0594 | 160.3947
-0.5 | 0.3095 | 0.00151 | -0.0595 | 204.9669
0 | 0.3806 | 0.00852 | -0.0613 | 44.6714
0.5 | 0.4451 | 0.00871 | -0.0611 | 51.1022
1 | 0.5114 | 0.00878 | -0.0612 | 58.246
1.5 | 0.5776 | 0.00889 | -0.0613 | 64.9719
2 | 0.6438 | 0.00902 | -0.0614 | 71.3747
2.5 | 0.7098 | 0.00918 | -0.0613 | 77.3203
3.5 | 0.8412 | 0.00957 | -0.0608 | 87.8997
4 | 0.9067 | 0.0098 | -0.0603 | 92.5204
4.5 | 0.9717 | 0.01007 | -0.0596 | 96.4945
5 | 1.036 | 0.01038 | -0.0586 | 99.8073
5.5 | 1.0998 | 0.01071 | -0.0573 | 102.6891
6 | 1.1612 | 0.01113 | -0.0555 | 104.3306
6.5 | 1.2295 | 0.01129 | -0.0551 | 108.9017
7 | 1.2771 | 0.01207 | -0.0516 | 105.8078
7.5 | 1.3425 | 0.01251 | -0.0507 | 107.3141
8 | 1.3857 | 0.01342 | -0.0456 | 103.2563
8.5 | 1.4174 | 0.01477 | -0.0393 | 95.9648
9 | 1.4396 | 0.01688 | -0.0332 | 85.2844
9.5 | 1.458 | 0.02001 | -0.0286 | 72.8636
10 | 1.4693 | 0.02428 | -0.0251 | 60.5148
10.5 | 1.4899 | 0.02828 | -0.0225 | 52.6839
11.5 | 1.5009 | 0.03894 | -0.0178 | 38.5439
12 | 1.4901 | 0.04598 | -0.0163 | 32.4076
12.5 | 1.3483 | 0.05206 | -0.0221 | 25.899
13 | 1.327 | 0.06389 | -0.0236 | 20.7701
13.5 | 1.2939 | 0.07726 | -0.0269 | 16.7473
14 | 1.2599 | 0.0905 | -0.0316 | 13.9215
14.5 | 1.225 | 0.10316 | -0.0372 | 11.8748
15 | 1.1912 | 0.11422 | -0.0438 | 10.429
15.5 | 1.1577 | 0.12365 | -0.0503 | 9.3627
16 | 1.1244 | 0.13491 | -0.0585 | 8.3344
16.5 | 1.1021 | 0.14537 | -0.066 | 7.5813

## 97. Re 8M Mach 0.00 (1)
BIGFOIL.COM POLAR EXPORT
fx63143
FX 63-143 |  |  |  | Cl Max: | 1.552 | at alpha= | 11 | deg
JavaFoil+Calcfoil stall+Eppler ext transition |  |  |  | L/D Max: | 237.813 | at alpha= | 11 | deg
Re: | 8000000 |  |  | Cd Min: | 0.00641 | at alpha= | 9.5 | deg
Mach: | 0 |  |  | Cl=0 at alpha= | -3.8229 | deg
|  |  |  | @ Cl=0.1, Cd= | 0.030296
|  |  |  | @ Cl=0.4, Cd= | 0.00763
|  |  |  | @ Cl=0.6, Cd= | 0.0080212
alpha (deg) | Cl | Cd | Cm | Cl/Cd
-16.5 | -0.385 | 0.01645 | -0.046 | -23.424
-16 | -0.4 | 0.01511 | -0.046 | -26.482
-15.5 | -0.415 | 0.01447 | -0.047 | -28.704
-15 | -0.43 | 0.01273 | -0.048 | -33.81
-14.5 | -0.444 | 0.01196 | -0.049 | -37.104
-14 | -0.456 | 0.01139 | -0.05 | -40.079
-13.5 | -0.468 | 0.01085 | -0.051 | -43.104
-13 | -0.477 | 0.01033 | -0.052 | -46.22
-12.5 | -0.485 | 0.00997 | -0.053 | -48.643
-12 | -0.49 | 0.00953 | -0.054 | -51.458
-11.5 | -0.493 | 0.00914 | -0.055 | -53.938
-11 | -0.492 | 0.0088 | -0.056 | -55.889
-10.5 | -0.487 | 0.00849 | -0.056 | -57.362
-10 | -0.478 | 0.00818 | -0.057 | -58.434
-9.5 | -0.464 | 0.0079 | -0.058 | -58.805
-9 | -0.446 | 0.00764 | -0.059 | -58.39
-8.5 | -0.423 | 0.00741 | -0.06 | -57.046
-8 | -0.394 | 0.00728 | -0.061 | -54.155
-7.5 | -0.361 | 0.00703 | -0.062 | -51.404
-7 | -0.324 | 0.00688 | -0.063 | -47.085
-6.5 | -0.229 | 0.03955 | -0.029 | -5.787
-6 | -0.191 | 0.03768 | -0.029 | -5.077
-5.5 | -0.151 | 0.03593 | -0.029 | -4.199
-5 | -0.108 | 0.03452 | -0.029 | -3.129
-4.5 | -0.063 | 0.03312 | -0.03 | -1.91
-4 | -0.017 | 0.03185 | -0.03 | -0.53
-3.5 | 0.031 | 0.03097 | -0.031 | 0.99
-3 | 0.079 | 0.03009 | -0.031 | 2.626
-2.5 | 0.127 | 0.03056 | -0.024 | 4.166
-2 | 0.176 | 0.03007 | -0.023 | 5.854
-1.5 | 0.225 | 0.02977 | -0.024 | 7.56
-1 | 0.274 | 0.02957 | -0.025 | 9.259
-0.5 | 0.4 | 0.00763 | -0.075 | 52.438
0 | 0.462 | 0.0077 | -0.076 | 59.99
0.5 | 0.523 | 0.00782 | -0.077 | 66.844
1 | 0.583 | 0.00799 | -0.078 | 72.985
1.5 | 0.643 | 0.0081 | -0.079 | 79.379
2 | 0.703 | 0.0079 | -0.08 | 89.026
2.5 | 0.764 | 0.00814 | -0.081 | 93.856
3 | 0.824 | 0.00958 | -0.082 | 85.965
3.5 | 0.884 | 0.00991 | -0.083 | 89.173
4 | 0.943 | 0.01005 | -0.084 | 93.792
4.5 | 1.003 | 0.00955 | -0.084 | 104.987
5 | 1.062 | 0.01046 | -0.085 | 101.538
5.5 | 1.121 | 0.00896 | -0.086 | 125.132
6 | 1.177 | 0.0081 | -0.087 | 145.288
6.5 | 1.232 | 0.0072 | -0.088 | 171.141
7 | 1.286 | 0.00695 | -0.089 | 185.094
7.5 | 1.338 | 0.00681 | -0.09 | 196.328
8 | 1.388 | 0.0066 | -0.091 | 210.442
8.5 | 1.43 | 0.00658 | -0.091 | 217.556
9 | 1.467 | 0.00648 | -0.092 | 226.336
9.5 | 1.498 | 0.00641 | -0.093 | 233.81
10 | 1.523 | 0.00678 | -0.094 | 224.471
10.5 | 1.541 | 0.00654 | -0.095 | 235.491
11 | 1.552 | 0.00652 | -0.096 | 237.813
11.5 | 1.519 | 0.01827 | -0.094 | 83.116
12 | 1.503 | 0.02014 | -0.094 | 74.604
12.5 | 1.483 | 0.02198 | -0.094 | 67.487
13 | 1.456 | 0.02411 | -0.094 | 60.392
13.5 | 1.426 | 0.02643 | -0.094 | 53.976
14 | 1.388 | 0.02924 | -0.094 | 47.481
14.5 | 1.349 | 0.032 | -0.094 | 42.143
15 | 1.304 | 0.03536 | -0.094 | 36.873
15.5 | 1.257 | 0.0389 | -0.094 | 32.299
16 | 1.207 | 0.0427 | -0.094 | 28.28

## 98. Re 8M Mach 0.00 (2)
BIGFOIL.COM POLAR EXPORT
fx63143
FX 63-143 |  |  |  | Cl Max: | 1.6764 | at alpha= | 17 | deg
XFOIL ncrit=9 |  |  |  | L/D Max: | 122.708 | at alpha= | 8 | deg
Re: | 8000000 |  |  | Cd Min: | 0.23419 | at alpha= | -20 | deg
Mach: | 0 |  |  | Cl=0 at alpha= | -2.9713 | deg
|  |  |  | @ Cl=0.1, Cd= | 0.0080548
|  |  |  | @ Cl=0.4, Cd= | 0.0081482
|  |  |  | @ Cl=0.6, Cd= | 0.0084141
alpha (deg) | Cl | Cd | Cm | Cl/Cd
-20 | -0.5927 | 0.23419 | 0.0259 | -2.5309
-19.5 | -0.5775 | 0.2277 | 0.0226 | -2.5362
-19 | -0.5632 | 0.2216 | 0.0197 | -2.5415
-18.5 | -0.5345 | 0.2127 | 0.0115 | -2.5129
-18 | -0.5018 | 0.20327 | 0.002 | -2.4686
-17.5 | -0.3856 | 0.18059 | -0.0385 | -2.1352
-17 | -0.3816 | 0.16925 | -0.0422 | -2.2547
-16.5 | -0.3664 | 0.16323 | -0.0454 | -2.2447
-16 | -0.3511 | 0.1573 | -0.0486 | -2.232
-15.5 | -0.3382 | 0.15064 | -0.0517 | -2.2451
-15 | -0.3257 | 0.14397 | -0.0548 | -2.2623
-14.5 | -0.3147 | 0.13684 | -0.058 | -2.2998
-14 | -0.3001 | 0.13042 | -0.0608 | -2.301
-13.5 | -0.2905 | 0.1229 | -0.0639 | -2.3637
-13 | -0.286 | 0.11454 | -0.0671 | -2.4969
-12.5 | -0.2836 | 0.10576 | -0.0707 | -2.6815
-12 | -0.2869 | 0.09615 | -0.0747 | -2.9839
-11.5 | -0.2993 | 0.08503 | -0.0795 | -3.5199
-11 | -0.3649 | 0.05848 | -0.0967 | -6.2397
-10.5 | -0.4877 | 0.0361 | -0.1 | -13.5097
-10 | -0.5346 | 0.03059 | -0.0896 | -17.4763
-9.5 | -0.5451 | 0.02665 | -0.0817 | -20.454
-9 | -0.5345 | 0.02319 | -0.076 | -23.0487
-8.5 | -0.5124 | 0.02014 | -0.0716 | -25.4419
-8 | -0.4799 | 0.01774 | -0.0683 | -27.0519
-7.5 | -0.4416 | 0.01576 | -0.0658 | -28.0203
-7 | -0.3997 | 0.01411 | -0.0636 | -28.3274
-6.5 | -0.3528 | 0.01272 | -0.0623 | -27.7358
-4.5 | -0.1667 | 0.00877 | -0.056 | -19.008
-4 | -0.1132 | 0.00837 | -0.0557 | -13.5245
-3.5 | -0.0591 | 0.00824 | -0.0555 | -7.1723
-3 | -0.0032 | 0.0081 | -0.0556 | -0.39506
-2.5 | 0.0525 | 0.00808 | -0.0557 | 6.4975
-2 | 0.109 | 0.00805 | -0.056 | 13.5404
-1.5 | 0.1658 | 0.008 | -0.0564 | 20.725
-1 | 0.2227 | 0.00798 | -0.0568 | 27.9073
-0.5 | 0.2796 | 0.00798 | -0.0572 | 35.0376
0 | 0.3365 | 0.00803 | -0.0577 | 41.9054
0.5 | 0.3923 | 0.00814 | -0.0579 | 48.1941
1 | 0.4488 | 0.0082 | -0.0583 | 54.7317
1.5 | 0.5054 | 0.00827 | -0.0587 | 61.1125
2 | 0.562 | 0.00835 | -0.0592 | 67.3054
3 | 0.6747 | 0.00854 | -0.0601 | 79.0047
4 | 0.7866 | 0.00879 | -0.0609 | 89.4881
4.5 | 0.8422 | 0.00895 | -0.0613 | 94.1006
5 | 0.8978 | 0.00909 | -0.0617 | 98.7679
5.5 | 0.9531 | 0.00925 | -0.0621 | 103.0378
6 | 1.0091 | 0.00933 | -0.0627 | 108.1565
6.5 | 1.0689 | 0.00922 | -0.0646 | 115.9328
7 | 1.1272 | 0.00936 | -0.0662 | 120.4274
7.5 | 1.1835 | 0.00973 | -0.0674 | 121.6341
8 | 1.2369 | 0.01008 | -0.0676 | 122.7083
8.5 | 1.2877 | 0.01054 | -0.0673 | 122.1727
9 | 1.3371 | 0.01102 | -0.0668 | 121.3339
9.5 | 1.3853 | 0.01153 | -0.0661 | 120.1474
10 | 1.4329 | 0.01202 | -0.0654 | 119.2097
10.5 | 1.4786 | 0.01253 | -0.0643 | 118.0048
11 | 1.5223 | 0.01311 | -0.0629 | 116.1175
11.5 | 1.5611 | 0.01384 | -0.0608 | 112.7962
12 | 1.5918 | 0.01455 | -0.0571 | 109.4021
12.5 | 1.6054 | 0.01574 | -0.0507 | 101.9949
13 | 1.6212 | 0.01705 | -0.0454 | 95.085
13.5 | 1.6343 | 0.01873 | -0.0406 | 87.2557
14 | 1.644 | 0.02097 | -0.0365 | 78.3977
14.5 | 1.6552 | 0.02361 | -0.0335 | 70.1059
15 | 1.6623 | 0.02696 | -0.0312 | 61.658
15.5 | 1.6666 | 0.03095 | -0.0295 | 53.8481
16 | 1.6723 | 0.03511 | -0.0285 | 47.6303
16.5 | 1.6739 | 0.0399 | -0.0278 | 41.9524
17 | 1.6764 | 0.04487 | -0.0277 | 37.3613
17.5 | 1.6719 | 0.051 | -0.0281 | 32.7824
18 | 1.6681 | 0.0574 | -0.0291 | 29.061
18.5 | 1.6606 | 0.06462 | -0.0307 | 25.6979
19 | 1.6549 | 0.07199 | -0.0327 | 22.9879
19.5 | 1.6443 | 0.08032 | -0.0354 | 20.4719
20 | 1.6337 | 0.08906 | -0.0387 | 18.3438

## 99. Re 8M Mach 0.10 (1)
BIGFOIL.COM POLAR EXPORT
fx63143
FX 63-143 |  |  |  | Cl Max: | 1.54 | at alpha= | 10.5 | deg
JavaFoil+Calcfoil stall+Eppler ext transition |  |  |  | L/D Max: | 232.743 | at alpha= | 10.5 | deg
Re: | 8000000 |  |  | Cd Min: | 0.00646 | at alpha= | 9.5 | deg
Mach: | 0.1 |  |  | Cl=0 at alpha= | -3.8229 | deg
|  |  |  | @ Cl=0.1, Cd= | 0.03043
|  |  |  | @ Cl=0.4, Cd= | 0.0079657
|  |  |  | @ Cl=0.6, Cd= | 0.008022
alpha (deg) | Cl | Cd | Cm | Cl/Cd
-16 | -0.353 | 0.01572 | -0.047 | -22.469
-15.5 | -0.37 | 0.01431 | -0.048 | -25.871
-15 | -0.388 | 0.01294 | -0.049 | -29.99
-14.5 | -0.404 | 0.0124 | -0.049 | -32.591
-14 | -0.42 | 0.01174 | -0.05 | -35.766
-13.5 | -0.434 | 0.01096 | -0.051 | -39.617
-13 | -0.447 | 0.01042 | -0.052 | -42.95
-12.5 | -0.458 | 0.01007 | -0.053 | -45.517
-12 | -0.467 | 0.00961 | -0.054 | -48.617
-11.5 | -0.473 | 0.0092 | -0.055 | -51.426
-11 | -0.475 | 0.00888 | -0.056 | -53.553
-10.5 | -0.474 | 0.00854 | -0.057 | -55.419
-10 | -0.467 | 0.00823 | -0.058 | -56.792
-9.5 | -0.456 | 0.00795 | -0.059 | -57.388
-9 | -0.44 | 0.00767 | -0.059 | -57.37
-8.5 | -0.418 | 0.00743 | -0.06 | -56.312
-8 | -0.392 | 0.00729 | -0.061 | -53.737
-7.5 | -0.36 | 0.00707 | -0.062 | -50.901
-7 | -0.323 | 0.00689 | -0.063 | -46.917
-6.5 | -0.229 | 0.03962 | -0.029 | -5.778
-6 | -0.192 | 0.03771 | -0.029 | -5.08
-5.5 | -0.151 | 0.03595 | -0.029 | -4.206
-5 | -0.108 | 0.03455 | -0.03 | -3.137
-4.5 | -0.063 | 0.03315 | -0.03 | -1.915
-4 | -0.017 | 0.03185 | -0.03 | -0.533
-3.5 | 0.031 | 0.03099 | -0.031 | 0.994
-3 | 0.079 | 0.03034 | -0.031 | 2.617
-2.5 | 0.128 | 0.03055 | -0.024 | 4.188
-2 | 0.177 | 0.03007 | -0.023 | 5.884
-1.5 | 0.226 | 0.02977 | -0.024 | 7.597
-1 | 0.275 | 0.02957 | -0.025 | 9.305
-0.5 | 0.402 | 0.00762 | -0.075 | 52.749
0 | 0.464 | 0.00773 | -0.076 | 60.096
0.5 | 0.525 | 0.00785 | -0.077 | 66.911
1 | 0.586 | 0.00798 | -0.078 | 73.409
1.5 | 0.646 | 0.00816 | -0.079 | 79.198
2 | 0.707 | 0.00791 | -0.08 | 89.387
2.5 | 0.767 | 0.00818 | -0.081 | 93.855
3 | 0.828 | 0.00962 | -0.082 | 86.038
3.5 | 0.888 | 0.00983 | -0.083 | 90.321
4 | 0.948 | 0.01014 | -0.084 | 93.441
4.5 | 1.007 | 0.00959 | -0.085 | 105.025
5 | 1.067 | 0.01053 | -0.086 | 101.374
5.5 | 1.126 | 0.00952 | -0.087 | 118.287
6 | 1.183 | 0.00816 | -0.088 | 144.931
6.5 | 1.238 | 0.00724 | -0.088 | 170.906
7 | 1.292 | 0.007 | -0.089 | 184.484
7.5 | 1.344 | 0.00687 | -0.09 | 195.712
8 | 1.394 | 0.00665 | -0.091 | 209.694
8.5 | 1.436 | 0.00663 | -0.092 | 216.596
9 | 1.471 | 0.00653 | -0.093 | 225.149
9.5 | 1.501 | 0.00646 | -0.094 | 232.269
10 | 1.524 | 0.00676 | -0.094 | 225.445
10.5 | 1.54 | 0.00662 | -0.095 | 232.743
11 | 1.523 | 0.01687 | -0.094 | 90.263
11.5 | 1.508 | 0.01872 | -0.094 | 80.564
12 | 1.488 | 0.02073 | -0.094 | 71.799
12.5 | 1.464 | 0.02266 | -0.094 | 64.611
13 | 1.433 | 0.0249 | -0.094 | 57.538
13.5 | 1.397 | 0.02717 | -0.094 | 51.437
14 | 1.353 | 0.03038 | -0.094 | 44.523
14.5 | 1.307 | 0.03317 | -0.094 | 39.413
15 | 1.255 | 0.03693 | -0.094 | 33.97
15.5 | 1.202 | 0.04047 | -0.094 | 29.704

## 100. Re 8M Mach 0.10 (2)
BIGFOIL.COM POLAR EXPORT
fx63143
FX 63-143 |  |  |  | Cl Max: | 1.6635 | at alpha= | 17 | deg
XFOIL ncrit=9 |  |  |  | L/D Max: | 122.451 | at alpha= | 8 | deg
Re: | 8000000 |  |  | Cd Min: | 0.09491 | at alpha= | 20 | deg
Mach: | 0.1 |  |  | Cl=0 at alpha= | -2.9679 | deg
|  |  |  | @ Cl=0.1, Cd= | 0.0080649
|  |  |  | @ Cl=0.4, Cd= | 0.0081561
|  |  |  | @ Cl=0.6, Cd= | 0.0084221
alpha (deg) | Cl | Cd | Cm | Cl/Cd
-4.5 | -0.1681 | 0.00883 | -0.0563 | -19.0374
-4 | -0.1141 | 0.0084 | -0.056 | -13.5833
-3.5 | -0.0598 | 0.00826 | -0.0557 | -7.2397
-3 | -0.0036 | 0.00812 | -0.0558 | -0.44335
-2.5 | 0.0524 | 0.00809 | -0.0559 | 6.4771
-2 | 0.1093 | 0.00806 | -0.0562 | 13.5608
-1.5 | 0.1664 | 0.00801 | -0.0566 | 20.774
-1 | 0.2236 | 0.00799 | -0.057 | 27.985
-0.5 | 0.2809 | 0.00799 | -0.0574 | 35.1564
0 | 0.3381 | 0.00803 | -0.0578 | 42.1046
0.5 | 0.3942 | 0.00815 | -0.0581 | 48.3681
1 | 0.451 | 0.00821 | -0.0585 | 54.933
1.5 | 0.508 | 0.00828 | -0.0589 | 61.3527
2 | 0.5648 | 0.00836 | -0.0593 | 67.5598
3 | 0.6782 | 0.00856 | -0.0602 | 79.229
4 | 0.7908 | 0.00881 | -0.061 | 89.7616
4.5 | 0.8468 | 0.00897 | -0.0613 | 94.4036
5 | 0.9027 | 0.00912 | -0.0617 | 98.9803
5.5 | 0.9582 | 0.00929 | -0.062 | 103.1432
6.5 | 1.075 | 0.00926 | -0.0645 | 116.0907
7 | 1.1327 | 0.00946 | -0.0659 | 119.7357
7.5 | 1.1903 | 0.0098 | -0.0672 | 121.4592
8 | 1.2441 | 0.01016 | -0.0674 | 122.4508
8.5 | 1.2951 | 0.01062 | -0.067 | 121.9492
9 | 1.3447 | 0.01112 | -0.0664 | 120.9263
9.5 | 1.393 | 0.01164 | -0.0656 | 119.6735
10 | 1.4407 | 0.01215 | -0.0647 | 118.5761
10.5 | 1.4863 | 0.01267 | -0.0634 | 117.3086
11 | 1.5292 | 0.01329 | -0.0618 | 115.064
11.5 | 1.5667 | 0.01404 | -0.0592 | 111.5883
12 | 1.5884 | 0.01492 | -0.0537 | 106.4611
12.5 | 1.6033 | 0.01619 | -0.0477 | 99.0303
13 | 1.618 | 0.01766 | -0.0425 | 91.6195
13.5 | 1.628 | 0.01969 | -0.0377 | 82.6816
14 | 1.6385 | 0.02217 | -0.0341 | 73.9062
14.5 | 1.6473 | 0.02526 | -0.0314 | 65.2138
15 | 1.6525 | 0.02906 | -0.0293 | 56.8651
15.5 | 1.6584 | 0.03316 | -0.028 | 50.0121
16 | 1.6634 | 0.03757 | -0.0272 | 44.2747
16.5 | 1.6603 | 0.04305 | -0.0267 | 38.5668
17 | 1.6635 | 0.04823 | -0.0269 | 34.491
17.5 | 1.6555 | 0.05503 | -0.0277 | 30.0836
18 | 1.6511 | 0.06183 | -0.029 | 26.7039
18.5 | 1.644 | 0.06931 | -0.0309 | 23.7195
19 | 1.6383 | 0.07693 | -0.0333 | 21.296
19.5 | 1.6259 | 0.08584 | -0.0364 | 18.9411
20 | 1.6147 | 0.09491 | -0.04 | 17.013

## 101. Re 8M Mach 0.25 (1)
BIGFOIL.COM POLAR EXPORT
fx63143
FX 63-143 |  |  |  | Cl Max: | 1.512 | at alpha= | 9.5 | deg
JavaFoil+Calcfoil stall+Eppler ext transition |  |  |  | L/D Max: | 215.748 | at alpha= | 9 | deg
Re: | 8000000 |  |  | Cd Min: | 0.00682 | at alpha= | 8.5 | deg
Mach: | 0.25 |  |  | Cl=0 at alpha= | -3.8265 | deg
|  |  |  | @ Cl=0.1, Cd= | 0.030445
|  |  |  | @ Cl=0.4, Cd= | 0.009884
|  |  |  | @ Cl=0.6, Cd= | 0.0081049
alpha (deg) | Cl | Cd | Cm | Cl/Cd
-20 | -1.653 | 0.12294 | -0.029 | -13.447
-19.5 | -1.588 | 0.12752 | -0.028 | -12.454
-19 | -1.554 | 0.11337 | -0.03 | -13.709
-18.5 | -1.506 | 0.1075 | -0.031 | -14.009
-18 | -1.508 | 0.07597 | -0.036 | -19.856
-17.5 | -0.085 | 0.06176 | -0.039 | -1.381
-17 | -0.085 | 0.04415 | -0.042 | -1.915
-16.5 | -0.084 | 0.03035 | -0.044 | -2.757
-16 | -0.082 | 0.02167 | -0.047 | -3.802
-15.5 | -0.08 | 0.01735 | -0.048 | -4.623
-15 | -0.077 | 0.01546 | -0.05 | -5.003
-14.5 | -0.074 | 0.0135 | -0.051 | -5.5
-14 | -0.071 | 0.01235 | -0.052 | -5.759
-13.5 | -0.068 | 0.01165 | -0.053 | -5.818
-13 | -0.138 | 0.01123 | -0.053 | -12.248
-12.5 | -0.204 | 0.01048 | -0.054 | -19.411
-12 | -0.252 | 0.0101 | -0.055 | -24.978
-11.5 | -0.293 | 0.00961 | -0.056 | -30.489
-11 | -0.327 | 0.00921 | -0.057 | -35.471
-10.5 | -0.354 | 0.00883 | -0.058 | -40.069
-10 | -0.373 | 0.00848 | -0.059 | -44.002
-9.5 | -0.385 | 0.00815 | -0.06 | -47.233
-9 | -0.388 | 0.00788 | -0.061 | -49.255
-8.5 | -0.383 | 0.00759 | -0.062 | -50.409
-8 | -0.368 | 0.00745 | -0.063 | -49.425
-7.5 | -0.346 | 0.00721 | -0.064 | -47.975
-7 | -0.316 | 0.00697 | -0.065 | -45.356
-6.5 | -0.227 | 0.03958 | -0.028 | -5.733
-6 | -0.192 | 0.0378 | -0.03 | -5.083
-5.5 | -0.153 | 0.036 | -0.03 | -4.246
-5 | -0.11 | 0.0346 | -0.03 | -3.184
-4.5 | -0.065 | 0.03317 | -0.031 | -1.953
-4 | -0.017 | 0.03191 | -0.031 | -0.544
-3.5 | 0.032 | 0.03104 | -0.032 | 1.016
-3 | 0.081 | 0.03035 | -0.032 | 2.684
-2.5 | 0.131 | 0.0306 | -0.025 | 4.292
-2 | 0.182 | 0.03012 | -0.024 | 6.032
-1.5 | 0.232 | 0.02983 | -0.024 | 7.787
-1 | 0.283 | 0.02963 | -0.025 | 9.537
-0.5 | 0.413 | 0.00769 | -0.077 | 53.643
0 | 0.477 | 0.0078 | -0.078 | 61.166
0.5 | 0.539 | 0.00795 | -0.079 | 67.836
1 | 0.602 | 0.00811 | -0.08 | 74.134
1.5 | 0.664 | 0.00828 | -0.081 | 80.182
2 | 0.726 | 0.00845 | -0.082 | 85.896
2.5 | 0.788 | 0.00831 | -0.083 | 94.854
3 | 0.85 | 0.00861 | -0.084 | 98.744
3.5 | 0.912 | 0.01009 | -0.085 | 90.395
4 | 0.973 | 0.01042 | -0.086 | 93.373
4.5 | 1.034 | 0.0099 | -0.087 | 104.459
5 | 1.095 | 0.01097 | -0.088 | 99.829
5.5 | 1.156 | 0.00981 | -0.089 | 117.83
6 | 1.214 | 0.00846 | -0.09 | 143.522
6.5 | 1.269 | 0.0075 | -0.091 | 169.319
7 | 1.323 | 0.00731 | -0.092 | 181.015
7.5 | 1.375 | 0.00717 | -0.093 | 191.757
8 | 1.424 | 0.00705 | -0.094 | 201.951
8.5 | 1.462 | 0.00682 | -0.094 | 214.207
9 | 1.491 | 0.00691 | -0.095 | 215.748
9.5 | 1.512 | 0.00704 | -0.096 | 214.834
10 | 1.5 | 0.01595 | -0.096 | 94.077
10.5 | 1.484 | 0.01813 | -0.095 | 81.863
11 | 1.458 | 0.0199 | -0.095 | 73.265
11.5 | 1.421 | 0.02189 | -0.095 | 64.891
12 | 1.369 | 0.02435 | -0.095 | 56.21
12.5 | 1.305 | 0.02719 | -0.095 | 47.988
13 | 1.228 | 0.03049 | -0.095 | 40.283
13.5 | 1.142 | 0.03363 | -0.095 | 33.942
14 | 1.044 | 0.03749 | -0.095 | 27.839
14.5 | 0.936 | 0.04273 | -0.094 | 21.899

## 102. Re 8M Mach 0.25 (2)
BIGFOIL.COM POLAR EXPORT
fx63143
FX 63-143 |  |  |  | Cl Max: | 1.6099 | at alpha= | 14.5 | deg
XFOIL ncrit=9 |  |  |  | L/D Max: | 187.039 | at alpha= | -0.5 | deg
Re: | 8000000 |  |  | Cd Min: | 0.11479 | at alpha= | 19.5 | deg
Mach: | 0.25 |  |  | Cl=0 at alpha= | -2.9454 | deg
|  |  |  | @ Cl=0.1, Cd= | 0.0015716
|  |  |  | @ Cl=0.4, Cd= | 0.0082093
|  |  |  | @ Cl=0.6, Cd= | 0.0084833
alpha (deg) | Cl | Cd | Cm | Cl/Cd
-4.5 | -0.1726 | 0.00191 | -0.0566 | -90.3665
-4 | -0.1189 | 0.00176 | -0.0558 | -67.5568
-3.5 | -0.063 | 0.00166 | -0.0555 | -37.9518
-3 | -0.0063 | 0.00161 | -0.0555 | -3.913
-2.5 | 0.0514 | 0.00158 | -0.0556 | 32.5316
-2 | 0.1095 | 0.00157 | -0.0558 | 69.7452
-1.5 | 0.1677 | 0.00154 | -0.0562 | 108.8961
-1 | 0.226 | 0.00153 | -0.0565 | 147.7124
-0.5 | 0.2843 | 0.00152 | -0.0569 | 187.0395
0 | 0.3468 | 0.00808 | -0.0587 | 42.9208
0.5 | 0.4044 | 0.00822 | -0.0589 | 49.1971
1 | 0.4631 | 0.00827 | -0.0592 | 55.9976
1.5 | 0.5219 | 0.00835 | -0.0596 | 62.503
2.5 | 0.6391 | 0.00855 | -0.0604 | 74.7485
3 | 0.6975 | 0.00866 | -0.0608 | 80.5427
3.5 | 0.7558 | 0.0088 | -0.0611 | 85.8864
4 | 0.8139 | 0.00894 | -0.0614 | 91.0403
4.5 | 0.8718 | 0.00911 | -0.0616 | 95.697
5.5 | 0.9871 | 0.00948 | -0.0619 | 104.1245
6 | 1.0451 | 0.00963 | -0.0623 | 108.5254
6.5 | 1.1071 | 0.00957 | -0.0637 | 115.6844
7 | 1.1634 | 0.01003 | -0.0642 | 115.992
7.5 | 1.2273 | 0.01017 | -0.0661 | 120.6785
8 | 1.2828 | 0.01058 | -0.0658 | 121.2476
8.5 | 1.3349 | 0.01111 | -0.0649 | 120.153
9 | 1.3846 | 0.0117 | -0.0635 | 118.3419
9.5 | 1.4332 | 0.01228 | -0.0618 | 116.7101
10 | 1.4798 | 0.0129 | -0.0599 | 114.7132
10.5 | 1.521 | 0.01356 | -0.0569 | 112.1681
11 | 1.5467 | 0.0144 | -0.0512 | 107.4097
12 | 1.5758 | 0.01745 | -0.0387 | 90.3037
12.5 | 1.5845 | 0.01982 | -0.0336 | 79.9445
13 | 1.5927 | 0.02288 | -0.0298 | 69.611
13.5 | 1.5996 | 0.02661 | -0.0271 | 60.1127
14 | 1.606 | 0.03081 | -0.0252 | 52.1259
14.5 | 1.6099 | 0.03554 | -0.0239 | 45.2983
15 | 1.6098 | 0.04086 | -0.0231 | 39.3979
15.5 | 1.6059 | 0.04698 | -0.0229 | 34.1826
16 | 1.6053 | 0.05317 | -0.0234 | 30.1918
16.5 | 1.5996 | 0.06027 | -0.0245 | 26.5406
17 | 1.5951 | 0.06766 | -0.0262 | 23.5752
17.5 | 1.586 | 0.076 | -0.0286 | 20.8684
18 | 1.5779 | 0.08456 | -0.0315 | 18.6601
18.5 | 1.5657 | 0.09414 | -0.0352 | 16.6316
19 | 1.554 | 0.1039 | -0.0395 | 14.9567
19.5 | 1.5375 | 0.11479 | -0.0446 | 13.394

## 103. Re 8M Mach 0.50 (1)
BIGFOIL.COM POLAR EXPORT
fx63143
FX 63-143 |  |  |  | Cl Max: | 2.702 | at alpha= | 20 | deg
JavaFoil+Calcfoil stall+Eppler ext transition |  |  |  | L/D Max: | 130.779 | at alpha= | 6 | deg
Re: | 8000000 |  |  | Cd Min: | 0.00679 | at alpha= | -5 | deg
Mach: | 0.5 |  |  | Cl=0 at alpha= | -3.8241 | deg
|  |  |  | @ Cl=0.1, Cd= | 0.030943
|  |  |  | @ Cl=0.4, Cd= | 0.026051
|  |  |  | @ Cl=0.6, Cd= | 0.0084071
alpha (deg) | Cl | Cd | Cm | Cl/Cd
-20 | -1.814 | 0.17166 | -0.028 | -10.569
-19.5 | -1.76 | 0.16382 | -0.029 | -10.745
-19 | -1.706 | 0.15813 | -0.029 | -10.789
-18.5 | -1.651 | 0.14665 | -0.03 | -11.26
-18 | -1.597 | 0.14431 | -0.03 | -11.065
-17.5 | -1.542 | 0.13874 | -0.031 | -11.113
-17 | -1.486 | 0.1189 | -0.031 | -12.495
-16.5 | -1.431 | 0.10967 | -0.032 | -13.049
-16 | -1.376 | 0.10888 | -0.032 | -12.639
-15.5 | -1.321 | 0.09997 | -0.033 | -13.213
-15 | -1.29 | 0.08353 | -0.039 | -15.441
-14.5 | -1.3 | 0.05087 | -0.048 | -25.553
-14 | -1.322 | 0.02511 | -0.055 | -52.639
-13.5 | -1.294 | 0.01749 | -0.058 | -73.966
-13 | -1.239 | 0.01527 | -0.059 | -81.138
-12.5 | -1.178 | 0.01364 | -0.06 | -86.413
-12 | -1.115 | 0.01165 | -0.062 | -95.76
-11.5 | -1.049 | 0.01115 | -0.063 | -94.07
-11 | -0.811 | 0.06589 | -0.034 | -12.312
-10.5 | -0.755 | 0.06127 | -0.034 | -12.321
-10 | -0.699 | 0.05727 | -0.035 | -12.201
-9.5 | -0.643 | 0.05369 | -0.035 | -11.969
-9 | -0.586 | 0.05046 | -0.036 | -11.62
-8.5 | -0.53 | 0.04756 | -0.037 | -11.145
-8 | -0.274 | 0.00809 | -0.07 | -33.889
-7.5 | -0.242 | 0.00778 | -0.071 | -31.066
-7 | -0.209 | 0.00753 | -0.072 | -27.744
-6.5 | -0.176 | 0.00727 | -0.073 | -24.234
-6 | -0.144 | 0.00702 | -0.074 | -20.442
-5.5 | -0.111 | 0.00695 | -0.076 | -15.912
-5 | -0.132 | 0.00679 | -0.077 | -19.508
-4.5 | -0.068 | 0.03314 | -0.035 | -2.052
-4 | -0.019 | 0.03244 | -0.035 | -0.578
-3.5 | 0.035 | 0.03149 | -0.035 | 1.101
-3 | 0.09 | 0.03107 | -0.036 | 2.905
-2.5 | 0.146 | 0.03036 | -0.036 | 4.824
-2 | 0.202 | 0.03031 | -0.027 | 6.679
-1.5 | 0.259 | 0.03009 | -0.027 | 8.61
-1 | 0.315 | 0.02996 | -0.027 | 10.524
-0.5 | 0.371 | 0.02997 | -0.029 | 12.381
0 | 0.532 | 0.00821 | -0.087 | 64.789
0.5 | 0.601 | 0.00841 | -0.088 | 71.554
1 | 0.671 | 0.00861 | -0.09 | 77.923
1.5 | 0.74 | 0.00888 | -0.091 | 83.338
2 | 0.809 | 0.00915 | -0.092 | 88.384
2.5 | 0.878 | 0.00944 | -0.093 | 93
3 | 0.946 | 0.00979 | -0.094 | 96.658
3.5 | 1.014 | 0.01019 | -0.095 | 99.591
4 | 1.082 | 0.01042 | -0.096 | 103.798
4.5 | 1.149 | 0.01109 | -0.097 | 103.61
5 | 1.215 | 0.01065 | -0.099 | 114.052
5.5 | 1.28 | 0.01206 | -0.1 | 106.187
6 | 1.342 | 0.01026 | -0.101 | 130.779
6.5 | 1.392 | 0.01292 | -0.101 | 107.732
7 | 1.435 | 0.01499 | -0.102 | 95.757
7.5 | 1.457 | 0.01611 | -0.102 | 90.41
8 | 1.461 | 0.01778 | -0.102 | 82.163
8.5 | 1.391 | 0.02114 | -0.101 | 65.793
9 | 0.858 | 0.02475 | -0.101 | 34.667
9.5 | 0.89 | 0.02623 | -0.101 | 33.913
10 | 0.922 | 0.02759 | -0.101 | 33.423
10.5 | 0.948 | 0.03287 | -0.101 | 28.834
11 | 1.916 | 0.03777 | -0.1 | 50.74
11.5 | 1.733 | 0.08212 | -0.061 | 21.105
12 | 1.789 | 0.08156 | -0.062 | 21.937
12.5 | 1.844 | 0.09069 | -0.062 | 20.329
13 | 1.899 | 0.09904 | -0.062 | 19.174
13.5 | 1.954 | 0.09747 | -0.063 | 20.048
14 | 2.009 | 0.10124 | -0.063 | 19.842
14.5 | 2.064 | 0.10643 | -0.064 | 19.388
15 | 2.118 | 0.10929 | -0.064 | 19.38
15.5 | 2.172 | 0.11456 | -0.065 | 18.962
16 | 2.227 | 0.11879 | -0.065 | 18.743
16.5 | 2.281 | 0.12341 | -0.066 | 18.479
17 | 2.335 | 0.12705 | -0.066 | 18.379
17.5 | 2.408 | 0.14632 | -0.074 | 16.454
18 | 2.462 | 0.15559 | -0.074 | 15.824
18.5 | 2.516 | 0.15971 | -0.075 | 15.755
19 | 2.593 | 0.16971 | -0.081 | 15.282
19.5 | 2.648 | 0.17002 | -0.082 | 15.572
20 | 2.702 | 0.17567 | -0.082 | 15.379

## 104. Re 8M Mach 0.50 (2)
BIGFOIL.COM POLAR EXPORT
fx63143
FX 63-143 |  |  |  | Cl Max: | 1.521 | at alpha= | 11 | deg
XFOIL ncrit=9 |  |  |  | L/D Max: | 107.627 | at alpha= | 7.5 | deg
Re: | 8000000 |  |  | Cd Min: | 0.14481 | at alpha= | 16 | deg
Mach: | 0.5 |  |  | Cl=0 at alpha= | -2.8706 | deg
|  |  |  | @ Cl=0.1, Cd= | 0.0083783
|  |  |  | @ Cl=0.4, Cd= | 0.0084402
|  |  |  | @ Cl=0.6, Cd= | 0.0087452
alpha (deg) | Cl | Cd | Cm | Cl/Cd
-11 | -0.1855 | 0.10147 | -0.0827 | -1.8281
-10.5 | -0.1762 | 0.09383 | -0.0861 | -1.8779
-10 | -0.1768 | 0.08556 | -0.0892 | -2.0664
-9.5 | -0.1755 | 0.07723 | -0.0931 | -2.2724
-8.5 | -0.1933 | 0.05755 | -0.1041 | -3.3588
-8 | -0.2191 | 0.04485 | -0.1148 | -4.8852
-7 | -0.2969 | 0.03298 | -0.1025 | -9.0024
-6.5 | -0.3258 | 0.02565 | -0.0931 | -12.7018
-6 | -0.3264 | 0.01949 | -0.0841 | -16.747
-5.5 | -0.3015 | 0.01468 | -0.077 | -20.5381
-5 | -0.2596 | 0.01158 | -0.0714 | -22.418
-4.5 | -0.2033 | 0.01015 | -0.068 | -20.0296
-4 | -0.1445 | 0.00952 | -0.0653 | -15.1786
-3.5 | -0.0819 | 0.00905 | -0.0635 | -9.0497
-3 | -0.0171 | 0.0087 | -0.0625 | -1.9655
-2.5 | 0.049 | 0.00847 | -0.0618 | 5.7851
-2 | 0.1157 | 0.00835 | -0.0615 | 13.8563
-1.5 | 0.1826 | 0.0083 | -0.0615 | 22
-1 | 0.2495 | 0.00827 | -0.0615 | 30.1693
-0.5 | 0.3164 | 0.00828 | -0.0616 | 38.2126
0 | 0.3818 | 0.00841 | -0.0616 | 45.3983
0.5 | 0.448 | 0.00852 | -0.0617 | 52.5822
1 | 0.5145 | 0.00859 | -0.0618 | 59.8952
1.5 | 0.5809 | 0.0087 | -0.062 | 66.7701
3 | 0.7796 | 0.00917 | -0.0619 | 85.0164
3.5 | 0.8457 | 0.00936 | -0.0616 | 90.3526
4 | 0.9115 | 0.00958 | -0.0612 | 95.1461
4.5 | 0.9769 | 0.00985 | -0.0605 | 99.1777
5 | 1.0418 | 0.01015 | -0.0596 | 102.6404
5.5 | 1.1057 | 0.01048 | -0.0583 | 105.5057
6 | 1.1684 | 0.01087 | -0.0566 | 107.4885
6.5 | 1.2228 | 0.01153 | -0.0537 | 106.0538
7 | 1.2776 | 0.01201 | -0.051 | 106.378
7.5 | 1.3378 | 0.01243 | -0.0491 | 107.6267
8 | 1.3977 | 0.01306 | -0.0472 | 107.0214
8.5 | 1.4321 | 0.01429 | -0.041 | 100.2169
9 | 1.4553 | 0.01622 | -0.0345 | 89.7226
9.5 | 1.4709 | 0.01929 | -0.0293 | 76.2519
10 | 1.4915 | 0.02288 | -0.0259 | 65.1879
10.5 | 1.5148 | 0.02665 | -0.0231 | 56.8405
11 | 1.521 | 0.03174 | -0.0203 | 47.9206
11.5 | 1.519 | 0.03771 | -0.0179 | 40.2811
12 | 1.4965 | 0.04563 | -0.0163 | 32.7964
12.5 | 1.443 | 0.05708 | -0.0171 | 25.2803
13 | 1.4055 | 0.06826 | -0.0195 | 20.5904
13.5 | 1.374 | 0.07977 | -0.023 | 17.2245
14 | 1.3441 | 0.09192 | -0.0276 | 14.6225
14.5 | 1.3169 | 0.1046 | -0.0334 | 12.5899
15 | 1.291 | 0.11784 | -0.0402 | 10.9555
15.5 | 1.267 | 0.13153 | -0.0481 | 9.6328
16 | 1.2489 | 0.14481 | -0.0563 | 8.6244

## 105. Re 10M Mach 0.00 (1)
BIGFOIL.COM POLAR EXPORT
fx63143
FX 63-143 |  |  |  | Cl Max: | 1.552 | at alpha= | 11 | deg
JavaFoil+Calcfoil stall+Eppler ext transition |  |  |  | L/D Max: | 245.996 | at alpha= | 11 | deg
Re: | 10000000 |  |  | Cd Min: | 0.0062 | at alpha= | 9.5 | deg
Mach: | 0 |  |  | Cl=0 at alpha= | -3.8229 | deg
|  |  |  | @ Cl=0.1, Cd= | 0.030329
|  |  |  | @ Cl=0.4, Cd= | 0.00736
|  |  |  | @ Cl=0.6, Cd= | 0.007615
alpha (deg) | Cl | Cd | Cm | Cl/Cd
-16.5 | -0.386 | 0.01534 | -0.046 | -25.142
-16 | -0.401 | 0.01439 | -0.046 | -27.842
-15.5 | -0.416 | 0.01321 | -0.047 | -31.491
-15 | -0.431 | 0.01227 | -0.048 | -35.094
-14.5 | -0.444 | 0.01151 | -0.049 | -38.588
-14 | -0.456 | 0.01115 | -0.05 | -40.921
-13.5 | -0.468 | 0.0106 | -0.051 | -44.118
-13 | -0.478 | 0.00991 | -0.052 | -48.175
-12.5 | -0.485 | 0.00962 | -0.053 | -50.475
-12 | -0.491 | 0.00922 | -0.054 | -53.204
-11.5 | -0.493 | 0.00885 | -0.055 | -55.752
-11 | -0.492 | 0.00848 | -0.056 | -58.054
-10.5 | -0.487 | 0.00819 | -0.056 | -59.55
-10 | -0.478 | 0.00781 | -0.057 | -61.231
-9.5 | -0.465 | 0.00761 | -0.058 | -61.049
-9 | -0.446 | 0.00737 | -0.059 | -60.529
-8.5 | -0.423 | 0.00724 | -0.06 | -58.372
-8 | -0.395 | 0.00703 | -0.061 | -56.175
-7.5 | -0.362 | 0.00678 | -0.062 | -53.313
-7 | -0.324 | 0.00691 | -0.063 | -46.878
-6.5 | -0.229 | 0.03944 | -0.029 | -5.805
-6 | -0.191 | 0.03754 | -0.029 | -5.095
-5.5 | -0.151 | 0.03599 | -0.029 | -4.192
-5 | -0.108 | 0.03441 | -0.029 | -3.14
-4.5 | -0.063 | 0.03301 | -0.03 | -1.916
-4 | -0.017 | 0.03195 | -0.03 | -0.529
-3.5 | 0.031 | 0.03108 | -0.031 | 0.986
-3 | 0.079 | 0.03062 | -0.031 | 2.581
-2.5 | 0.128 | 0.02994 | -0.032 | 4.266
-2 | 0.176 | 0.02993 | -0.024 | 5.882
-1.5 | 0.225 | 0.02959 | -0.024 | 7.605
-1 | 0.34 | 0.00728 | -0.074 | 46.714
-0.5 | 0.4 | 0.00736 | -0.075 | 54.406
0 | 0.462 | 0.00747 | -0.076 | 61.886
0.5 | 0.523 | 0.00757 | -0.077 | 69.049
1 | 0.583 | 0.0077 | -0.078 | 75.669
1.5 | 0.643 | 0.0074 | -0.079 | 86.973
2 | 0.704 | 0.00762 | -0.08 | 92.333
2.5 | 0.764 | 0.00788 | -0.081 | 96.864
3 | 0.824 | 0.00924 | -0.082 | 89.175
3.5 | 0.884 | 0.00957 | -0.083 | 92.311
4 | 0.943 | 0.00974 | -0.084 | 96.848
4.5 | 1.003 | 0.00933 | -0.084 | 107.444
5 | 1.062 | 0.01044 | -0.085 | 101.718
5.5 | 1.121 | 0.00866 | -0.086 | 129.419
6 | 1.177 | 0.00791 | -0.087 | 148.83
6.5 | 1.232 | 0.00701 | -0.088 | 175.692
7 | 1.286 | 0.00677 | -0.089 | 189.911
7.5 | 1.338 | 0.0065 | -0.09 | 205.976
8 | 1.388 | 0.00638 | -0.091 | 217.602
8.5 | 1.43 | 0.00639 | -0.091 | 224.002
9 | 1.467 | 0.0063 | -0.092 | 232.953
9.5 | 1.498 | 0.0062 | -0.093 | 241.66
10 | 1.523 | 0.00656 | -0.094 | 232.165
10.5 | 1.541 | 0.00633 | -0.095 | 243.554
11 | 1.552 | 0.00631 | -0.096 | 245.996
11.5 | 1.53 | 0.01711 | -0.095 | 89.432
12 | 1.51 | 0.01898 | -0.094 | 79.572
12.5 | 1.489 | 0.02075 | -0.094 | 71.788
13 | 1.464 | 0.02262 | -0.094 | 64.716
13.5 | 1.431 | 0.02503 | -0.094 | 57.166
14 | 1.395 | 0.02736 | -0.095 | 51.003
14.5 | 1.353 | 0.03035 | -0.094 | 44.573
15 | 1.309 | 0.0333 | -0.094 | 39.321
15.5 | 1.26 | 0.03723 | -0.094 | 33.831
16 | 1.212 | 0.04051 | -0.094 | 29.91

## 106. Re 10M Mach 0.00 (2)
BIGFOIL.COM POLAR EXPORT
fx63143
FX 63-143 |  |  |  | Cl Max: | 1.7035 | at alpha= | 17 | deg
XFOIL ncrit=9 |  |  |  | L/D Max: | 126.938 | at alpha= | 8.5 | deg
Re: | 10000000 |  |  | Cd Min: | 0.08341 | at alpha= | 20 | deg
Mach: | 0 |  |  | Cl=0 at alpha= | -2.9814 | deg
|  |  |  | @ Cl=0.1, Cd= | 0.007776
|  |  |  | @ Cl=0.4, Cd= | 0.0078941
|  |  |  | @ Cl=0.6, Cd= | 0.0081208
alpha (deg) | Cl | Cd | Cm | Cl/Cd
-11 | -0.6217 | 0.0289 | -0.0938 | -21.5121
-10.5 | -0.6477 | 0.02504 | -0.0832 | -25.8666
-10 | -0.5864 | 0.02685 | -0.0836 | -21.8399
-9.5 | -0.5725 | 0.02396 | -0.0785 | -23.894
-9 | -0.552 | 0.02112 | -0.0739 | -26.1364
-8.5 | -0.5197 | 0.01916 | -0.0707 | -27.1242
-8 | -0.4856 | 0.01711 | -0.0676 | -28.3811
-7.5 | -0.4458 | 0.01531 | -0.0652 | -29.1182
-7 | -0.4039 | 0.01399 | -0.063 | -28.8706
-6.5 | -0.3569 | 0.01271 | -0.0617 | -28.0803
-6 | -0.3104 | 0.01175 | -0.0601 | -26.417
-5.5 | -0.2617 | 0.01088 | -0.0589 | -24.0533
-5 | -0.2123 | 0.01018 | -0.0579 | -20.8546
-4.5 | -0.1655 | 0.00867 | -0.0564 | -19.0888
-4 | -0.1136 | 0.00814 | -0.0557 | -13.9558
-3.5 | -0.0577 | 0.00796 | -0.0558 | -7.2487
-3 | -0.0021 | 0.00788 | -0.0559 | -0.2665
-2.5 | 0.0544 | 0.0078 | -0.0562 | 6.9744
-2 | 0.1113 | 0.00777 | -0.0566 | 14.3243
-1.5 | 0.1683 | 0.00772 | -0.057 | 21.8005
-1 | 0.2253 | 0.00771 | -0.0574 | 29.2218
-0.5 | 0.2824 | 0.00769 | -0.0579 | 36.723
0 | 0.3395 | 0.00774 | -0.0583 | 43.863
0.5 | 0.3953 | 0.00789 | -0.0586 | 50.1014
1.5 | 0.5089 | 0.00799 | -0.0595 | 63.6921
2 | 0.5656 | 0.00806 | -0.06 | 70.1737
2.5 | 0.6222 | 0.00816 | -0.0604 | 76.25
3.5 | 0.735 | 0.00837 | -0.0613 | 87.8136
4 | 0.7911 | 0.00848 | -0.0618 | 93.2901
4.5 | 0.8469 | 0.00863 | -0.0622 | 98.1344
5 | 0.9025 | 0.00879 | -0.0626 | 102.6735
5.5 | 0.9579 | 0.00895 | -0.063 | 107.0279
6 | 1.0125 | 0.00916 | -0.0633 | 110.5349
6.5 | 1.0697 | 0.00917 | -0.0643 | 116.6521
7 | 1.1224 | 0.00958 | -0.0648 | 117.1608
7.5 | 1.1828 | 0.00961 | -0.0668 | 123.0801
8 | 1.2404 | 0.00982 | -0.0681 | 126.3136
8.5 | 1.2935 | 0.01019 | -0.0684 | 126.9382
9.5 | 1.3945 | 0.01103 | -0.0678 | 126.4279
10 | 1.443 | 0.0115 | -0.0672 | 125.4783
10.5 | 1.4897 | 0.01201 | -0.0663 | 124.0383
11 | 1.5333 | 0.01263 | -0.0649 | 121.4014
11.5 | 1.5749 | 0.01327 | -0.0632 | 118.6812
12 | 1.6016 | 0.0143 | -0.0589 | 112
12.5 | 1.6219 | 0.01521 | -0.0534 | 106.6338
13 | 1.6397 | 0.01636 | -0.0482 | 100.2262
13.5 | 1.6556 | 0.01778 | -0.0434 | 93.1159
14 | 1.6671 | 0.01971 | -0.039 | 84.5814
14.5 | 1.6767 | 0.0222 | -0.0354 | 75.527
15 | 1.6854 | 0.02522 | -0.0327 | 66.8279
15.5 | 1.6931 | 0.02873 | -0.0308 | 58.9314
16 | 1.7011 | 0.03251 | -0.0295 | 52.3254
16.5 | 1.693 | 0.03808 | -0.0283 | 44.459
17 | 1.7035 | 0.04214 | -0.0282 | 40.4248
17.5 | 1.6898 | 0.04906 | -0.0282 | 34.4435
18 | 1.688 | 0.05513 | -0.0291 | 30.6185
19 | 1.6848 | 0.06809 | -0.0321 | 24.7437
19.5 | 1.679 | 0.07557 | -0.0344 | 22.2178
20 | 1.6725 | 0.08341 | -0.0371 | 20.0516

## 107. Re 10M Mach 0.10 (1)
BIGFOIL.COM POLAR EXPORT
fx63143
FX 63-143 |  |  |  | Cl Max: | 1.548 | at alpha= | 11 | deg
JavaFoil+Calcfoil stall+Eppler ext transition |  |  |  | L/D Max: | 242.515 | at alpha= | 11 | deg
Re: | 10000000 |  |  | Cd Min: | 0.00625 | at alpha= | 9.5 | deg
Mach: | 0.1 |  |  | Cl=0 at alpha= | -3.8229 | deg
|  |  |  | @ Cl=0.1, Cd= | 0.030346
|  |  |  | @ Cl=0.4, Cd= | 0.0073867
|  |  |  | @ Cl=0.6, Cd= | 0.007653
alpha (deg) | Cl | Cd | Cm | Cl/Cd
-16 | -0.353 | 0.01479 | -0.047 | -23.902
-15.5 | -0.371 | 0.01366 | -0.048 | -27.156
-15 | -0.388 | 0.01243 | -0.049 | -31.245
-14.5 | -0.405 | 0.01191 | -0.05 | -33.965
-14 | -0.42 | 0.01128 | -0.05 | -37.235
-13.5 | -0.434 | 0.01072 | -0.051 | -40.543
-13 | -0.448 | 0.01002 | -0.052 | -44.703
-12.5 | -0.459 | 0.0097 | -0.053 | -47.294
-12 | -0.467 | 0.00931 | -0.054 | -50.192
-11.5 | -0.473 | 0.00891 | -0.055 | -53.137
-11 | -0.476 | 0.00855 | -0.056 | -55.642
-10.5 | -0.474 | 0.00815 | -0.057 | -58.155
-10 | -0.467 | 0.00794 | -0.058 | -58.861
-9.5 | -0.456 | 0.00766 | -0.059 | -59.578
-9 | -0.44 | 0.00747 | -0.06 | -58.924
-8.5 | -0.419 | 0.00726 | -0.06 | -57.632
-8 | -0.392 | 0.00704 | -0.061 | -55.666
-7.5 | -0.36 | 0.00683 | -0.062 | -52.697
-7 | -0.323 | 0.00697 | -0.063 | -46.399
-6.5 | -0.229 | 0.03947 | -0.029 | -5.8
-6 | -0.192 | 0.03774 | -0.029 | -5.075
-5.5 | -0.151 | 0.03601 | -0.029 | -4.2
-5 | -0.108 | 0.03444 | -0.03 | -3.148
-4.5 | -0.063 | 0.03304 | -0.03 | -1.922
-4 | -0.017 | 0.03195 | -0.031 | -0.531
-3.5 | 0.031 | 0.03109 | -0.031 | 0.99
-3 | 0.079 | 0.03065 | -0.031 | 2.59
-2.5 | 0.128 | 0.02994 | -0.032 | 4.287
-2 | 0.177 | 0.02993 | -0.024 | 5.912
-1.5 | 0.226 | 0.02963 | -0.024 | 7.634
-1 | 0.342 | 0.00729 | -0.074 | 46.846
-0.5 | 0.402 | 0.00739 | -0.075 | 54.423
0 | 0.464 | 0.00747 | -0.076 | 62.197
0.5 | 0.525 | 0.00759 | -0.077 | 69.219
1 | 0.586 | 0.00773 | -0.078 | 75.794
1.5 | 0.646 | 0.0074 | -0.079 | 87.336
2 | 0.707 | 0.00766 | -0.08 | 92.277
2.5 | 0.767 | 0.00789 | -0.081 | 97.218
3 | 0.828 | 0.00929 | -0.082 | 89.15
3.5 | 0.888 | 0.00963 | -0.083 | 92.173
4 | 0.948 | 0.00976 | -0.084 | 97.095
4.5 | 1.007 | 0.00941 | -0.085 | 107.067
5 | 1.067 | 0.01049 | -0.086 | 101.704
5.5 | 1.126 | 0.00921 | -0.087 | 122.338
6 | 1.183 | 0.00797 | -0.088 | 148.467
6.5 | 1.238 | 0.00706 | -0.088 | 175.482
7 | 1.292 | 0.00682 | -0.089 | 189.315
7.5 | 1.344 | 0.00654 | -0.09 | 205.349
8 | 1.394 | 0.00643 | -0.091 | 216.719
8.5 | 1.436 | 0.00644 | -0.092 | 223.049
9 | 1.471 | 0.00635 | -0.093 | 231.764
9.5 | 1.501 | 0.00625 | -0.094 | 240.091
10 | 1.524 | 0.00654 | -0.094 | 233.184
10.5 | 1.54 | 0.0064 | -0.095 | 240.75
11 | 1.548 | 0.00638 | -0.096 | 242.515
11.5 | 1.515 | 0.01596 | -0.095 | 94.917
12 | 1.495 | 0.01954 | -0.095 | 76.532
12.5 | 1.47 | 0.02137 | -0.095 | 68.803
13 | 1.439 | 0.02345 | -0.095 | 61.36
13.5 | 1.402 | 0.02577 | -0.095 | 54.394
14 | 1.358 | 0.02863 | -0.095 | 47.421
14.5 | 1.311 | 0.03145 | -0.095 | 41.7
15 | 1.261 | 0.03458 | -0.095 | 36.451
15.5 | 1.206 | 0.03832 | -0.094 | 31.466
16 | 1.149 | 0.0426 | -0.094 | 26.984

## 108. Re 10M Mach 0.10 (2)
BIGFOIL.COM POLAR EXPORT
fx63143
FX 63-143 |  |  |  | Cl Max: | 1.6901 | at alpha= | 16 | deg
XFOIL ncrit=9 |  |  |  | L/D Max: | 126.689 | at alpha= | 8.5 | deg
Re: | 10000000 |  |  | Cd Min: | 0.08917 | at alpha= | 20 | deg
Mach: | 0.1 |  |  | Cl=0 at alpha= | -2.978 | deg
|  |  |  | @ Cl=0.1, Cd= | 0.0077861
|  |  |  | @ Cl=0.4, Cd= | 0.0079015
|  |  |  | @ Cl=0.6, Cd= | 0.0081297
alpha (deg) | Cl | Cd | Cm | Cl/Cd
-4.5 | -0.1667 | 0.00873 | -0.0568 | -19.0951
-4 | -0.1146 | 0.00817 | -0.056 | -14.0269
-3.5 | -0.0585 | 0.00797 | -0.0561 | -7.34
-3 | -0.0025 | 0.00789 | -0.0561 | -0.31686
-2.5 | 0.0544 | 0.00781 | -0.0564 | 6.9654
-2 | 0.1116 | 0.00778 | -0.0568 | 14.3445
-1.5 | 0.1689 | 0.00773 | -0.0572 | 21.8499
-1 | 0.2263 | 0.00771 | -0.0576 | 29.3515
-0.5 | 0.2837 | 0.0077 | -0.058 | 36.8442
0 | 0.3411 | 0.00774 | -0.0585 | 44.0698
0.5 | 0.3972 | 0.0079 | -0.0587 | 50.2785
1 | 0.4544 | 0.00793 | -0.0592 | 57.3014
1.5 | 0.5115 | 0.008 | -0.0597 | 63.9375
2 | 0.5686 | 0.00808 | -0.0601 | 70.3713
2.5 | 0.6255 | 0.00817 | -0.0606 | 76.5606
3.5 | 0.7389 | 0.00839 | -0.0615 | 88.0691
4 | 0.7954 | 0.0085 | -0.0619 | 93.5765
4.5 | 0.8516 | 0.00865 | -0.0623 | 98.4509
5 | 0.9075 | 0.00881 | -0.0627 | 103.0079
5.5 | 0.9632 | 0.00898 | -0.063 | 107.2606
6 | 1.0182 | 0.00919 | -0.0633 | 110.7943
6.5 | 1.0758 | 0.00922 | -0.0642 | 116.6811
7 | 1.1283 | 0.00966 | -0.0645 | 116.8012
7.5 | 1.1895 | 0.00968 | -0.0666 | 122.8822
8 | 1.2476 | 0.00989 | -0.0679 | 126.1476
8.5 | 1.3011 | 0.01027 | -0.0681 | 126.6894
9.5 | 1.4026 | 0.01114 | -0.0673 | 125.9066
10 | 1.4512 | 0.01162 | -0.0666 | 124.8881
10.5 | 1.4978 | 0.01216 | -0.0655 | 123.1743
11 | 1.5408 | 0.01281 | -0.0638 | 120.281
11.5 | 1.5805 | 0.01352 | -0.0617 | 116.9009
12 | 1.6004 | 0.01458 | -0.0558 | 109.7668
12.5 | 1.6212 | 0.01557 | -0.0505 | 104.1233
13 | 1.6366 | 0.01691 | -0.0451 | 96.783
13.5 | 1.6515 | 0.01854 | -0.0404 | 89.0777
14 | 1.6596 | 0.02091 | -0.0361 | 79.3687
14.5 | 1.6701 | 0.02366 | -0.033 | 70.5875
15 | 1.6792 | 0.02694 | -0.0308 | 62.3311
15.5 | 1.6831 | 0.03101 | -0.029 | 54.276
16 | 1.6901 | 0.03512 | -0.028 | 48.1236
16.5 | 1.6807 | 0.04107 | -0.0271 | 40.9228
17 | 1.6852 | 0.04596 | -0.0271 | 36.6667
17.5 | 1.676 | 0.0528 | -0.0277 | 31.7424
18 | 1.6731 | 0.05924 | -0.0288 | 28.2427
18.5 | 1.6721 | 0.06579 | -0.0304 | 25.4157
19 | 1.6688 | 0.07289 | -0.0324 | 22.8948
19.5 | 1.6604 | 0.08101 | -0.0351 | 20.4962
20 | 1.6538 | 0.08917 | -0.0382 | 18.5466

## 109. Re 10M Mach 0.25 (1)
BIGFOIL.COM POLAR EXPORT
fx63143
FX 63-143 |  |  |  | Cl Max: | 1.522 | at alpha= | 10 | deg
JavaFoil+Calcfoil stall+Eppler ext transition |  |  |  | L/D Max: | 222.362 | at alpha= | 9.5 | deg
Re: | 10000000 |  |  | Cd Min: | 0.00662 | at alpha= | 8.5 | deg
Mach: | 0.25 |  |  | Cl=0 at alpha= | -3.8265 | deg
|  |  |  | @ Cl=0.1, Cd= | 0.030433
|  |  |  | @ Cl=0.4, Cd= | 0.009635
|  |  |  | @ Cl=0.6, Cd= | 0.0078156
alpha (deg) | Cl | Cd | Cm | Cl/Cd
-20 | -1.655 | 0.12134 | -0.029 | -13.636
-19.5 | -1.604 | 0.11775 | -0.03 | -13.619
-19 | -1.556 | 0.11181 | -0.03 | -13.911
-18.5 | -1.539 | 0.08935 | -0.034 | -17.223
-18 | -1.529 | 0.06658 | -0.038 | -22.968
-17.5 | -0.087 | 0.05302 | -0.04 | -1.632
-17 | -0.086 | 0.03655 | -0.043 | -2.349
-16.5 | -0.085 | 0.02549 | -0.045 | -3.326
-16 | -0.083 | 0.01979 | -0.047 | -4.189
-15.5 | -0.08 | 0.01712 | -0.048 | -4.685
-15 | -0.077 | 0.01444 | -0.05 | -5.36
-14.5 | -0.074 | 0.0132 | -0.051 | -5.627
-14 | -0.071 | 0.01216 | -0.052 | -5.847
-13.5 | -0.068 | 0.01144 | -0.053 | -5.924
-13 | -0.138 | 0.01082 | -0.054 | -12.714
-12.5 | -0.204 | 0.01026 | -0.054 | -19.845
-12 | -0.252 | 0.00976 | -0.055 | -25.854
-11.5 | -0.293 | 0.0093 | -0.056 | -31.512
-11 | -0.327 | 0.00887 | -0.057 | -36.866
-10.5 | -0.354 | 0.0085 | -0.058 | -41.631
-10 | -0.374 | 0.00818 | -0.059 | -45.691
-9.5 | -0.385 | 0.0078 | -0.06 | -49.403
-9 | -0.388 | 0.00767 | -0.061 | -50.614
-8.5 | -0.383 | 0.0074 | -0.062 | -51.748
-8 | -0.369 | 0.00719 | -0.063 | -51.3
-7.5 | -0.346 | 0.00696 | -0.064 | -49.745
-7 | -0.316 | 0.00673 | -0.065 | -46.961
-6.5 | -0.227 | 0.03968 | -0.028 | -5.719
-6 | -0.192 | 0.03782 | -0.03 | -5.08
-5.5 | -0.153 | 0.03605 | -0.03 | -4.24
-5 | -0.11 | 0.03448 | -0.03 | -3.195
-4.5 | -0.065 | 0.03308 | -0.031 | -1.958
-4 | -0.017 | 0.03201 | -0.031 | -0.542
-3.5 | 0.032 | 0.03115 | -0.032 | 1.013
-3 | 0.081 | 0.03069 | -0.032 | 2.655
-2.5 | 0.132 | 0.03 | -0.033 | 4.391
-2 | 0.182 | 0.02994 | -0.025 | 6.068
-1.5 | 0.232 | 0.02969 | -0.025 | 7.825
-1 | 0.283 | 0.02948 | -0.026 | 9.585
-0.5 | 0.413 | 0.00743 | -0.077 | 55.587
0 | 0.477 | 0.00756 | -0.078 | 63.128
0.5 | 0.539 | 0.00768 | -0.079 | 70.219
1 | 0.602 | 0.00782 | -0.08 | 76.927
1.5 | 0.664 | 0.00798 | -0.081 | 83.154
2 | 0.726 | 0.00776 | -0.082 | 93.51
2.5 | 0.788 | 0.00805 | -0.083 | 97.948
3 | 0.85 | 0.00849 | -0.084 | 100.164
3.5 | 0.912 | 0.00973 | -0.085 | 93.672
4 | 0.973 | 0.01002 | -0.086 | 97.086
4.5 | 1.034 | 0.0097 | -0.087 | 106.587
5 | 1.095 | 0.01092 | -0.088 | 100.315
5.5 | 1.156 | 0.00948 | -0.089 | 121.947
6 | 1.214 | 0.00827 | -0.09 | 146.826
6.5 | 1.269 | 0.00731 | -0.091 | 173.712
7 | 1.323 | 0.00711 | -0.092 | 186.036
7.5 | 1.375 | 0.00693 | -0.093 | 198.416
8 | 1.424 | 0.00672 | -0.094 | 211.898
8.5 | 1.462 | 0.00662 | -0.094 | 220.791
9 | 1.491 | 0.00671 | -0.095 | 222.321
9.5 | 1.512 | 0.0068 | -0.096 | 222.362
10 | 1.522 | 0.00686 | -0.097 | 221.696
10.5 | 1.495 | 0.01651 | -0.096 | 90.568
11 | 1.466 | 0.01879 | -0.096 | 78.006
11.5 | 1.426 | 0.02073 | -0.096 | 68.806
12 | 1.375 | 0.02293 | -0.096 | 59.967
12.5 | 1.31 | 0.02565 | -0.096 | 51.071
13 | 1.232 | 0.02895 | -0.095 | 42.537
13.5 | 1.146 | 0.03168 | -0.096 | 36.185
14 | 1.047 | 0.03576 | -0.095 | 29.272
14.5 | 0.94 | 0.0402 | -0.095 | 23.386
15 | 0.826 | 0.0457 | -0.094 | 18.065

## 110. Re 10M Mach 0.25 (2)
BIGFOIL.COM POLAR EXPORT
fx63143
FX 63-143 |  |  |  | Cl Max: | 0.4078 | at alpha= | 0.5 | deg
XFOIL ncrit=9 |  |  |  | L/D Max: | 51.2956 | at alpha= | 0.5 | deg
Re: | 10000000 |  |  | Cd Min: | 0.00892 | at alpha= | -4.5 | deg
Mach: | 0.25 |  |  | Cl=0 at alpha= | -2.96 | deg
|  |  |  | @ Cl=0.1, Cd= | 0.0078289
|  |  |  | @ Cl=0.4, Cd= | 0.0079284
|  |  |  | @ Cl=0.6, Cd= | 0.00795
alpha (deg) | Cl | Cd | Cm | Cl/Cd
-4.5 | -0.1735 | 0.00892 | -0.0586 | -19.4507
-4 | -0.1202 | 0.00834 | -0.0576 | -14.4125
-3.5 | -0.0631 | 0.00812 | -0.0573 | -7.7709
-3 | -0.0047 | 0.00796 | -0.0574 | -0.59045
-2.5 | 0.0541 | 0.00786 | -0.0575 | 6.883
-2 | 0.1132 | 0.00782 | -0.0578 | 14.4757
-1.5 | 0.1723 | 0.00777 | -0.0582 | 22.175
-1 | 0.2316 | 0.00776 | -0.0585 | 29.8454
-0.5 | 0.2908 | 0.00774 | -0.059 | 37.5711
0 | 0.35 | 0.00779 | -0.0594 | 44.9294
0.5 | 0.4078 | 0.00795 | -0.0596 | 51.2956

## 111. Re 10M Mach 0.50 (1)
BIGFOIL.COM POLAR EXPORT
fx63143
FX 63-143 |  |  |  | Cl Max: | 2.702 | at alpha= | 20 | deg
JavaFoil+Calcfoil stall+Eppler ext transition |  |  |  | L/D Max: | 153.008 | at alpha= | 6.5 | deg
Re: | 10000000 |  |  | Cd Min: | 0.00658 | at alpha= | -5 | deg
Mach: | 0.5 |  |  | Cl=0 at alpha= | -3.8241 | deg
|  |  |  | @ Cl=0.1, Cd= | 0.030785
|  |  |  | @ Cl=0.4, Cd= | 0.025511
|  |  |  | @ Cl=0.6, Cd= | 0.0081172
alpha (deg) | Cl | Cd | Cm | Cl/Cd
-20 | -1.814 | 0.16857 | -0.028 | -10.764
-19.5 | -1.76 | 0.16057 | -0.029 | -10.963
-19 | -1.706 | 0.15509 | -0.029 | -11.001
-18.5 | -1.683 | 0.1117 | -0.035 | -15.064
-18 | -1.661 | 0.0905 | -0.039 | -18.352
-17.5 | -1.63 | 0.07476 | -0.041 | -21.801
-17 | -1.486 | 0.1179 | -0.031 | -12.602
-16.5 | -1.431 | 0.10853 | -0.032 | -13.187
-16 | -1.376 | 0.10655 | -0.032 | -12.916
-15.5 | -1.321 | 0.09913 | -0.033 | -13.326
-15 | -1.318 | 0.07003 | -0.043 | -18.823
-14.5 | -1.333 | 0.03948 | -0.05 | -33.756
-14 | -1.336 | 0.02185 | -0.055 | -61.138
-13.5 | -1.299 | 0.01638 | -0.058 | -79.284
-13 | -1.241 | 0.01455 | -0.059 | -85.301
-12.5 | -1.18 | 0.01224 | -0.061 | -96.383
-12 | -1.116 | 0.01128 | -0.062 | -98.915
-11.5 | -1.049 | 0.01077 | -0.063 | -97.432
-11 | -0.982 | 0.01036 | -0.064 | -94.775
-10.5 | -0.755 | 0.0612 | -0.034 | -12.336
-10 | -0.699 | 0.05721 | -0.035 | -12.215
-9.5 | -0.643 | 0.0536 | -0.035 | -11.99
-9 | -0.586 | 0.0503 | -0.036 | -11.658
-8.5 | -0.53 | 0.04733 | -0.037 | -11.2
-8 | -0.274 | 0.0078 | -0.07 | -35.153
-7.5 | -0.242 | 0.0075 | -0.071 | -32.224
-7 | -0.209 | 0.00727 | -0.072 | -28.778
-6.5 | -0.176 | 0.00701 | -0.073 | -25.148
-6 | -0.144 | 0.00692 | -0.074 | -20.758
-5.5 | -0.111 | 0.00671 | -0.076 | -16.49
-5 | -0.132 | 0.00658 | -0.077 | -20.144
-4.5 | -0.068 | 0.03326 | -0.035 | -2.044
-4 | -0.019 | 0.03254 | -0.035 | -0.577
-3.5 | 0.035 | 0.03157 | -0.035 | 1.098
-3 | 0.09 | 0.03091 | -0.036 | 2.92
-2.5 | 0.146 | 0.03021 | -0.036 | 4.847
-2 | 0.202 | 0.03016 | -0.028 | 6.713
-1.5 | 0.259 | 0.02994 | -0.027 | 8.654
-1 | 0.315 | 0.02976 | -0.028 | 10.595
-0.5 | 0.372 | 0.02924 | -0.039 | 12.734
0 | 0.532 | 0.00793 | -0.087 | 67.1
0.5 | 0.601 | 0.00812 | -0.088 | 74.033
1 | 0.671 | 0.00832 | -0.09 | 80.564
1.5 | 0.74 | 0.00856 | -0.091 | 86.418
2 | 0.809 | 0.00883 | -0.092 | 91.633
2.5 | 0.878 | 0.00913 | -0.093 | 96.122
3 | 0.946 | 0.00946 | -0.094 | 100.072
3.5 | 1.015 | 0.00983 | -0.095 | 103.219
4 | 1.082 | 0.01005 | -0.096 | 107.651
4.5 | 1.149 | 0.0107 | -0.097 | 107.397
5 | 1.216 | 0.01331 | -0.099 | 91.366
5.5 | 1.282 | 0.01177 | -0.1 | 108.949
6 | 1.342 | 0.00992 | -0.101 | 135.28
6.5 | 1.395 | 0.00912 | -0.102 | 153.008
7 | 1.438 | 0.01358 | -0.102 | 105.918
7.5 | 1.47 | 0.01538 | -0.103 | 95.612
8 | 1.467 | 0.01692 | -0.102 | 86.719
8.5 | 1.396 | 0.02013 | -0.102 | 69.34
9 | 0.86 | 0.02363 | -0.101 | 36.405
9.5 | 0.893 | 0.025 | -0.102 | 35.743
10 | 0.926 | 0.02615 | -0.102 | 35.404
10.5 | 0.952 | 0.03102 | -0.101 | 30.69
11 | 1.923 | 0.03586 | -0.101 | 53.63
11.5 | 1.734 | 0.08077 | -0.061 | 21.465
12 | 1.79 | 0.07957 | -0.062 | 22.49
12.5 | 1.844 | 0.08809 | -0.062 | 20.935
13 | 1.899 | 0.09788 | -0.062 | 19.403
13.5 | 1.955 | 0.09538 | -0.063 | 20.492
14 | 2.009 | 0.09913 | -0.064 | 20.271
14.5 | 2.064 | 0.10419 | -0.064 | 19.81
15 | 2.119 | 0.1071 | -0.065 | 19.781
15.5 | 2.173 | 0.11226 | -0.065 | 19.356
16 | 2.227 | 0.11646 | -0.066 | 19.124
16.5 | 2.281 | 0.11831 | -0.066 | 19.28
17 | 2.336 | 0.12439 | -0.067 | 18.776
17.5 | 2.408 | 0.14243 | -0.074 | 16.904
18 | 2.462 | 0.15104 | -0.074 | 16.301
18.5 | 2.569 | 0.15328 | -0.086 | 16.763
19 | 2.594 | 0.18686 | -0.081 | 13.879
19.5 | 2.648 | 0.19351 | -0.082 | 13.683
20 | 2.702 | 0.19783 | -0.082 | 13.658

## 112. Re 10M Mach 0.50 (2)
BIGFOIL.COM POLAR EXPORT
fx63143
FX 63-143 |  |  |  | Cl Max: | 1.5515 | at alpha= | 11 | deg
XFOIL ncrit=9 |  |  |  | L/D Max: | 112.519 | at alpha= | 6 | deg
Re: | 10000000 |  |  | Cd Min: | 0.03578 | at alpha= | 11.5 | deg
Mach: | 0.5 |  |  | Cl=0 at alpha= | -99 | deg
|  |  |  | @ Cl=0.1, Cd= | 0.00813
|  |  |  | @ Cl=0.4, Cd= | 0.0081471
|  |  |  | @ Cl=0.6, Cd= | 0.0084248
alpha (deg) | Cl | Cd | Cm | Cl/Cd
0 | 0.3857 | 0.00813 | -0.0624 | 47.4416
1 | 0.5194 | 0.00829 | -0.0628 | 62.6538
1.5 | 0.5862 | 0.0084 | -0.063 | 69.7857
2 | 0.6529 | 0.00852 | -0.0632 | 76.6315
2.5 | 0.7196 | 0.00867 | -0.0632 | 82.9988
3 | 0.7862 | 0.00884 | -0.0631 | 88.9367
3.5 | 0.8528 | 0.00903 | -0.0629 | 94.4408
4 | 0.9191 | 0.00925 | -0.0626 | 99.3622
4.5 | 0.9853 | 0.00949 | -0.062 | 103.8251
5 | 1.0508 | 0.00978 | -0.0611 | 107.4438
5.5 | 1.1146 | 0.01015 | -0.0598 | 109.8128
6 | 1.1792 | 0.01048 | -0.0584 | 112.5191
6.5 | 1.2275 | 0.01138 | -0.0543 | 107.8647
7 | 1.2883 | 0.01178 | -0.0522 | 109.3633
7.5 | 1.3388 | 0.01225 | -0.0481 | 109.2898
8 | 1.403 | 0.01271 | -0.047 | 110.3855
8.5 | 1.4524 | 0.01363 | -0.0433 | 106.5591
9 | 1.4787 | 0.0153 | -0.0366 | 96.6471
9.5 | 1.5041 | 0.01757 | -0.0313 | 85.6061
10 | 1.5281 | 0.02064 | -0.0272 | 74.0359
10.5 | 1.5466 | 0.0246 | -0.0239 | 62.8699
11 | 1.5515 | 0.02974 | -0.0208 | 52.1688
11.5 | 1.5478 | 0.03578 | -0.0181 | 43.2588

## 113. Re 12M Mach 0.00 (1)
BIGFOIL.COM POLAR EXPORT
fx63143
FX 63-143 |  |  |  | Cl Max: | 1.555 | at alpha= | 11.5 | deg
JavaFoil+Calcfoil stall+Eppler ext transition |  |  |  | L/D Max: | 253.711 | at alpha= | 11.5 | deg
Re: | 12000000 |  |  | Cd Min: | 0.00606 | at alpha= | 9.5 | deg
Mach: | 0 |  |  | Cl=0 at alpha= | -3.8229 | deg
|  |  |  | @ Cl=0.1, Cd= | 0.030236
|  |  |  | @ Cl=0.4, Cd= | 0.00717
|  |  |  | @ Cl=0.6, Cd= | 0.007415
alpha (deg) | Cl | Cd | Cm | Cl/Cd
-16.5 | -0.386 | 0.01477 | -0.046 | -26.153
-16 | -0.402 | 0.01356 | -0.047 | -29.612
-15.5 | -0.416 | 0.01274 | -0.048 | -32.681
-15 | -0.431 | 0.01182 | -0.048 | -36.46
-14.5 | -0.444 | 0.01126 | -0.049 | -39.456
-14 | -0.457 | 0.01078 | -0.05 | -42.361
-13.5 | -0.468 | 0.01027 | -0.051 | -45.555
-13 | -0.478 | 0.00971 | -0.052 | -49.215
-12.5 | -0.486 | 0.00935 | -0.053 | -51.961
-12 | -0.491 | 0.00895 | -0.054 | -54.876
-11.5 | -0.494 | 0.00856 | -0.055 | -57.628
-11 | -0.492 | 0.00824 | -0.056 | -59.784
-10.5 | -0.488 | 0.00785 | -0.057 | -62.089
-10 | -0.479 | 0.00759 | -0.057 | -63.05
-9.5 | -0.465 | 0.00741 | -0.058 | -62.741
-9 | -0.446 | 0.00715 | -0.059 | -62.411
-8.5 | -0.423 | 0.00703 | -0.06 | -60.215
-8 | -0.395 | 0.00682 | -0.061 | -57.925
-7.5 | -0.362 | 0.00688 | -0.062 | -52.583
-7 | -0.324 | 0.00673 | -0.063 | -48.132
-6.5 | -0.229 | 0.03948 | -0.029 | -5.798
-6 | -0.191 | 0.03761 | -0.029 | -5.086
-5.5 | -0.151 | 0.03589 | -0.029 | -4.204
-5 | -0.108 | 0.0345 | -0.03 | -3.132
-4.5 | -0.063 | 0.03313 | -0.03 | -1.909
-4 | -0.017 | 0.03205 | -0.03 | -0.527
-3.5 | 0.031 | 0.03117 | -0.031 | 0.983
-3 | 0.079 | 0.03054 | -0.031 | 2.588
-2.5 | 0.128 | 0.02983 | -0.032 | 4.281
-2 | 0.176 | 0.02982 | -0.024 | 5.905
-1.5 | 0.225 | 0.02948 | -0.025 | 7.635
-1 | 0.34 | 0.00708 | -0.074 | 48.045
-0.5 | 0.4 | 0.00717 | -0.075 | 55.879
0 | 0.462 | 0.00725 | -0.076 | 63.744
0.5 | 0.523 | 0.00737 | -0.077 | 70.92
1 | 0.583 | 0.0075 | -0.078 | 77.757
1.5 | 0.643 | 0.0072 | -0.079 | 89.394
2 | 0.704 | 0.00743 | -0.08 | 94.72
2.5 | 0.764 | 0.00883 | -0.081 | 86.519
3 | 0.824 | 0.00898 | -0.082 | 91.715
3.5 | 0.884 | 0.00934 | -0.083 | 94.633
4 | 0.943 | 0.00948 | -0.084 | 99.51
4.5 | 1.003 | 0.00921 | -0.084 | 108.888
5 | 1.062 | 0.01023 | -0.085 | 103.78
5.5 | 1.121 | 0.0087 | -0.086 | 128.849
6 | 1.177 | 0.00787 | -0.087 | 149.69
6.5 | 1.232 | 0.00689 | -0.088 | 178.873
7 | 1.286 | 0.00656 | -0.089 | 196.149
7.5 | 1.338 | 0.00637 | -0.09 | 210.028
8 | 1.388 | 0.00625 | -0.091 | 222.004
8.5 | 1.43 | 0.00622 | -0.091 | 229.998
9 | 1.467 | 0.00613 | -0.092 | 239.184
9.5 | 1.498 | 0.00606 | -0.093 | 247.365
10 | 1.523 | 0.0064 | -0.094 | 237.722
10.5 | 1.541 | 0.00616 | -0.095 | 250.278
11 | 1.552 | 0.00614 | -0.096 | 252.82
11.5 | 1.555 | 0.00613 | -0.096 | 253.711
12 | 1.516 | 0.01652 | -0.095 | 91.78
12.5 | 1.495 | 0.01975 | -0.095 | 75.728
13 | 1.469 | 0.02155 | -0.095 | 68.142
13.5 | 1.435 | 0.0239 | -0.095 | 60.04
14 | 1.399 | 0.0261 | -0.095 | 53.608
14.5 | 1.357 | 0.02902 | -0.095 | 46.749
15 | 1.313 | 0.03184 | -0.095 | 41.227
15.5 | 1.265 | 0.03522 | -0.095 | 35.902
16 | 1.215 | 0.03872 | -0.095 | 31.375
16.5 | 1.165 | 0.04201 | -0.095 | 27.741

## 114. Re 12M Mach 0.00 (2)
BIGFOIL.COM POLAR EXPORT
fx63143
FX 63-143 |  |  |  | Cl Max: | 1.721 | at alpha= | 16 | deg
XFOIL ncrit=9 |  |  |  | L/D Max: | 131.333 | at alpha= | 9 | deg
Re: | 12000000 |  |  | Cd Min: | 0.07905 | at alpha= | 20 | deg
Mach: | 0 |  |  | Cl=0 at alpha= | -99 | deg
|  |  |  | @ Cl=0.1, Cd= | 0.0075493
|  |  |  | @ Cl=0.4, Cd= | 0.0076548
|  |  |  | @ Cl=0.6, Cd= | 0.0078898
alpha (deg) | Cl | Cd | Cm | Cl/Cd
-2.5 | 0.0561 | 0.00758 | -0.0566 | 7.4011
-2 | 0.1132 | 0.00754 | -0.057 | 15.0133
-1.5 | 0.1703 | 0.00751 | -0.0574 | 22.6764
-1 | 0.2275 | 0.00749 | -0.0579 | 30.3738
-0.5 | 0.2847 | 0.00747 | -0.0584 | 38.1124
0 | 0.341 | 0.00759 | -0.0587 | 44.9275
2 | 0.5686 | 0.00784 | -0.0606 | 72.5255
2.5 | 0.6253 | 0.00793 | -0.0611 | 78.8525
3 | 0.6818 | 0.00803 | -0.0616 | 84.9066
3.5 | 0.7383 | 0.00813 | -0.062 | 90.8118
4 | 0.7946 | 0.00824 | -0.0625 | 96.432
4.5 | 0.8506 | 0.00838 | -0.063 | 101.5036
5 | 0.9063 | 0.00854 | -0.0634 | 106.1241
5.5 | 0.9615 | 0.00872 | -0.0637 | 110.2638
6 | 1.0163 | 0.00893 | -0.064 | 113.8074
6.5 | 1.071 | 0.00912 | -0.0645 | 117.4342
7 | 1.1229 | 0.00954 | -0.0645 | 117.7044
7.5 | 1.1797 | 0.00967 | -0.0657 | 121.9959
8 | 1.2401 | 0.00971 | -0.0678 | 127.7137
8.5 | 1.2968 | 0.00995 | -0.0689 | 130.3317
9 | 1.3501 | 0.01028 | -0.0692 | 131.3327
9.5 | 1.401 | 0.01068 | -0.069 | 131.1798
10 | 1.4502 | 0.01112 | -0.0685 | 130.4137
10.5 | 1.4972 | 0.01164 | -0.0677 | 128.6254
11 | 1.5416 | 0.01225 | -0.0664 | 125.8449
11.5 | 1.5793 | 0.01312 | -0.0641 | 120.3735
12 | 1.6146 | 0.01395 | -0.0613 | 115.7419
12.5 | 1.6356 | 0.01477 | -0.0558 | 110.738
13 | 1.6555 | 0.01579 | -0.0506 | 104.8448
13.5 | 1.6726 | 0.01707 | -0.0457 | 97.9848
14 | 1.6835 | 0.01888 | -0.0408 | 89.1684
14.5 | 1.6955 | 0.02105 | -0.0371 | 80.5463
15 | 1.706 | 0.02375 | -0.0342 | 71.8316
15.5 | 1.7115 | 0.02724 | -0.0318 | 62.8304
16 | 1.721 | 0.03077 | -0.0304 | 55.9311
16.5 | 1.715 | 0.03598 | -0.0289 | 47.6654
17 | 1.7184 | 0.04064 | -0.0284 | 42.2835
17.5 | 1.7183 | 0.04595 | -0.0284 | 37.395
18 | 1.7178 | 0.05167 | -0.0289 | 33.2456
18.5 | 1.7159 | 0.05787 | -0.03 | 29.6509
19 | 1.7142 | 0.06431 | -0.0315 | 26.6553
19.5 | 1.7078 | 0.07169 | -0.0335 | 23.822
20 | 1.7032 | 0.07905 | -0.0359 | 21.5459

## 115. Re 12M Mach 0.10 (1)
BIGFOIL.COM POLAR EXPORT
fx63143
FX 63-143 |  |  |  | Cl Max: | 1.548 | at alpha= | 11 | deg
JavaFoil+Calcfoil stall+Eppler ext transition |  |  |  | L/D Max: | 249.272 | at alpha= | 11 | deg
Re: | 12000000 |  |  | Cd Min: | 0.00611 | at alpha= | 9.5 | deg
Mach: | 0.1 |  |  | Cl=0 at alpha= | -3.8229 | deg
|  |  |  | @ Cl=0.1, Cd= | 0.03023
|  |  |  | @ Cl=0.4, Cd= | 0.007157
|  |  |  | @ Cl=0.6, Cd= | 0.00743
alpha (deg) | Cl | Cd | Cm | Cl/Cd
-16 | -0.354 | 0.01391 | -0.047 | -25.477
-15.5 | -0.372 | 0.01292 | -0.048 | -28.768
-15 | -0.389 | 0.01209 | -0.049 | -32.149
-14.5 | -0.405 | 0.01152 | -0.05 | -35.155
-14 | -0.42 | 0.01091 | -0.05 | -38.512
-13.5 | -0.435 | 0.01036 | -0.051 | -41.966
-13 | -0.448 | 0.0098 | -0.052 | -45.709
-12.5 | -0.459 | 0.00944 | -0.053 | -48.643
-12 | -0.468 | 0.00902 | -0.054 | -51.848
-11.5 | -0.474 | 0.00864 | -0.055 | -54.807
-11 | -0.476 | 0.00829 | -0.056 | -57.398
-10.5 | -0.474 | 0.0079 | -0.057 | -59.994
-10 | -0.468 | 0.00762 | -0.058 | -61.376
-9.5 | -0.456 | 0.00743 | -0.059 | -61.463
-9 | -0.44 | 0.00725 | -0.06 | -60.758
-8.5 | -0.419 | 0.00704 | -0.06 | -59.487
-8 | -0.392 | 0.00683 | -0.061 | -57.408
-7.5 | -0.36 | 0.00666 | -0.062 | -54.056
-7 | -0.323 | 0.00674 | -0.063 | -47.984
-6.5 | -0.229 | 0.03952 | -0.029 | -5.793
-6 | -0.192 | 0.03766 | -0.029 | -5.086
-5.5 | -0.151 | 0.0359 | -0.029 | -4.213
-5 | -0.108 | 0.03453 | -0.03 | -3.139
-4.5 | -0.063 | 0.03312 | -0.03 | -1.917
-4 | -0.017 | 0.03205 | -0.031 | -0.529
-3.5 | 0.031 | 0.03117 | -0.031 | 0.988
-3 | 0.079 | 0.03053 | -0.031 | 2.601
-2.5 | 0.128 | 0.02983 | -0.032 | 4.303
-2 | 0.177 | 0.02981 | -0.024 | 5.935
-1.5 | 0.226 | 0.02951 | -0.025 | 7.665
-1 | 0.342 | 0.00707 | -0.075 | 48.309
-0.5 | 0.402 | 0.00716 | -0.075 | 56.155
0 | 0.464 | 0.00728 | -0.076 | 63.773
0.5 | 0.525 | 0.00738 | -0.077 | 71.182
1 | 0.586 | 0.0075 | -0.078 | 78.162
1.5 | 0.646 | 0.0072 | -0.079 | 89.788
2 | 0.707 | 0.00745 | -0.08 | 94.883
2.5 | 0.768 | 0.00785 | -0.081 | 97.779
3 | 0.828 | 0.00903 | -0.082 | 91.696
3.5 | 0.888 | 0.00935 | -0.083 | 94.971
4 | 0.948 | 0.0095 | -0.084 | 99.711
4.5 | 1.007 | 0.00924 | -0.085 | 109.032
5 | 1.067 | 0.01031 | -0.086 | 103.487
5.5 | 1.126 | 0.00923 | -0.087 | 122.041
6 | 1.183 | 0.00792 | -0.088 | 149.315
6.5 | 1.238 | 0.00693 | -0.088 | 178.688
7 | 1.292 | 0.0067 | -0.089 | 192.895
7.5 | 1.344 | 0.00642 | -0.09 | 209.412
8 | 1.394 | 0.0063 | -0.091 | 221.272
8.5 | 1.436 | 0.00627 | -0.092 | 229.035
9 | 1.471 | 0.00618 | -0.093 | 237.978
9.5 | 1.501 | 0.00611 | -0.094 | 245.802
10 | 1.524 | 0.00638 | -0.094 | 238.776
10.5 | 1.54 | 0.00622 | -0.095 | 247.417
11 | 1.548 | 0.00621 | -0.096 | 249.272
11.5 | 1.527 | 0.01672 | -0.095 | 91.34
12 | 1.502 | 0.01864 | -0.095 | 80.56
12.5 | 1.475 | 0.02044 | -0.095 | 72.181
13 | 1.445 | 0.02224 | -0.095 | 64.969
13.5 | 1.405 | 0.02465 | -0.095 | 57.019
14 | 1.364 | 0.02702 | -0.095 | 50.478
14.5 | 1.314 | 0.03023 | -0.095 | 43.467
15 | 1.265 | 0.03302 | -0.095 | 38.295
15.5 | 1.209 | 0.03685 | -0.095 | 32.801
16 | 1.153 | 0.04079 | -0.095 | 28.262

## 116. Re 12M Mach 0.10 (2)
BIGFOIL.COM POLAR EXPORT
fx63143
FX 63-143 |  |  |  | Cl Max: | 1.7062 | at alpha= | 17 | deg
XFOIL ncrit=9 |  |  |  | L/D Max: | 130.964 | at alpha= | 9 | deg
Re: | 12000000 |  |  | Cd Min: | 0.08459 | at alpha= | 20 | deg
Mach: | 0.1 |  |  | Cl=0 at alpha= | -99 | deg
|  |  |  | @ Cl=0.1, Cd= | 0.0075594
|  |  |  | @ Cl=0.4, Cd= | 0.0076702
|  |  |  | @ Cl=0.6, Cd= | 0.0078949
alpha (deg) | Cl | Cd | Cm | Cl/Cd
-2.5 | 0.0561 | 0.00759 | -0.0568 | 7.3913
-2 | 0.1135 | 0.00755 | -0.0572 | 15.0331
-1.5 | 0.1709 | 0.00752 | -0.0576 | 22.7261
-1 | 0.2285 | 0.0075 | -0.0581 | 30.4667
-0.5 | 0.286 | 0.00748 | -0.0585 | 38.2353
0 | 0.3426 | 0.0076 | -0.0588 | 45.0789
0.5 | 0.3997 | 0.00767 | -0.0593 | 52.1121
1 | 0.4571 | 0.00771 | -0.0598 | 59.2866
1.5 | 0.5144 | 0.00778 | -0.0603 | 66.1183
2 | 0.5715 | 0.00785 | -0.0607 | 72.8025
2.5 | 0.6286 | 0.00794 | -0.0612 | 79.1688
3 | 0.6855 | 0.00805 | -0.0617 | 85.1553
3.5 | 0.7423 | 0.00815 | -0.0622 | 91.0798
4 | 0.799 | 0.00826 | -0.0626 | 96.7312
4.5 | 0.8553 | 0.00841 | -0.0631 | 101.7004
5 | 0.9114 | 0.00856 | -0.0634 | 106.472
5.5 | 0.9669 | 0.00875 | -0.0637 | 110.5029
6 | 1.0221 | 0.00896 | -0.064 | 114.0737
6.5 | 1.0765 | 0.0092 | -0.0643 | 117.0109
7 | 1.1293 | 0.00959 | -0.0644 | 117.7581
7.5 | 1.1864 | 0.00973 | -0.0655 | 121.9322
8 | 1.2473 | 0.00978 | -0.0675 | 127.5358
8.5 | 1.3045 | 0.01002 | -0.0686 | 130.1896
9 | 1.3581 | 0.01037 | -0.0688 | 130.9643
9.5 | 1.4093 | 0.01077 | -0.0685 | 130.8542
10 | 1.4587 | 0.01123 | -0.0679 | 129.8931
10.5 | 1.5054 | 0.01179 | -0.0669 | 127.6845
11 | 1.5499 | 0.01241 | -0.0654 | 124.8912
11.5 | 1.5856 | 0.01335 | -0.0626 | 118.7715
12 | 1.6154 | 0.01418 | -0.0586 | 113.921
12.5 | 1.6343 | 0.01513 | -0.0527 | 108.0172
13 | 1.6538 | 0.01626 | -0.0476 | 101.7097
13.5 | 1.6674 | 0.01782 | -0.0424 | 93.569
14 | 1.6791 | 0.01983 | -0.038 | 84.6747
14.5 | 1.69 | 0.02234 | -0.0346 | 75.6491
15 | 1.6979 | 0.02551 | -0.0319 | 66.5582
15.5 | 1.6958 | 0.02995 | -0.0296 | 56.621
16 | 1.7037 | 0.0339 | -0.0285 | 50.2566
16.5 | 1.7039 | 0.0388 | -0.0276 | 43.9149
17 | 1.7062 | 0.0438 | -0.0274 | 38.9543
17.5 | 1.7052 | 0.04951 | -0.0277 | 34.4415
18 | 1.7049 | 0.05546 | -0.0285 | 30.7411
18.5 | 1.7015 | 0.06213 | -0.0298 | 27.3861
19 | 1.6989 | 0.06892 | -0.0316 | 24.6503
19.5 | 1.6909 | 0.07683 | -0.034 | 22.0083
20 | 1.6854 | 0.08459 | -0.0368 | 19.9243

## 117. Re 12M Mach 0.25 (1)
BIGFOIL.COM POLAR EXPORT
fx63143
FX 63-143 |  |  |  | Cl Max: | 1.522 | at alpha= | 10 | deg
JavaFoil+Calcfoil stall+Eppler ext transition |  |  |  | L/D Max: | 230.281 | at alpha= | 9 | deg
Re: | 12000000 |  |  | Cd Min: | 0.00645 | at alpha= | 8.5 | deg
Mach: | 0.25 |  |  | Cl=0 at alpha= | -3.8265 | deg
|  |  |  | @ Cl=0.1, Cd= | 0.030317
|  |  |  | @ Cl=0.4, Cd= | 0.0072111
|  |  |  | @ Cl=0.6, Cd= | 0.0076152
alpha (deg) | Cl | Cd | Cm | Cl/Cd
-20 | -1.685 | 0.10411 | -0.032 | -16.184
-19.5 | -1.605 | 0.11648 | -0.03 | -13.777
-19 | -1.586 | 0.09471 | -0.033 | -16.75
-18.5 | -1.544 | 0.08695 | -0.034 | -17.753
-18 | -1.549 | 0.05772 | -0.039 | -26.844
-17.5 | -0.088 | 0.04485 | -0.041 | -1.957
-17 | -0.087 | 0.03103 | -0.044 | -2.801
-16.5 | -0.086 | 0.02214 | -0.046 | -3.87
-16 | -0.083 | 0.01829 | -0.047 | -4.554
-15.5 | -0.081 | 0.01485 | -0.049 | -5.435
-15 | -0.078 | 0.01352 | -0.05 | -5.739
-14.5 | -0.074 | 0.01248 | -0.051 | -5.966
-14 | -0.071 | 0.01174 | -0.052 | -6.061
-13.5 | -0.068 | 0.01105 | -0.053 | -6.134
-13 | -0.138 | 0.01049 | -0.054 | -13.126
-12.5 | -0.204 | 0.00996 | -0.055 | -20.447
-12 | -0.253 | 0.00944 | -0.055 | -26.752
-11.5 | -0.293 | 0.009 | -0.056 | -32.573
-11 | -0.327 | 0.0086 | -0.057 | -38.048
-10.5 | -0.354 | 0.00823 | -0.058 | -43.058
-10 | -0.374 | 0.00786 | -0.059 | -47.545
-9.5 | -0.385 | 0.00763 | -0.06 | -50.478
-9 | -0.388 | 0.00737 | -0.061 | -52.672
-8.5 | -0.383 | 0.00711 | -0.062 | -53.822
-8 | -0.369 | 0.00699 | -0.063 | -52.793
-7.5 | -0.346 | 0.00677 | -0.064 | -51.209
-7 | -0.316 | 0.00685 | -0.065 | -46.182
-6.5 | -0.227 | 0.03965 | -0.028 | -5.723
-6 | -0.236 | 0.00668 | -0.067 | -35.394
-5.5 | -0.153 | 0.03597 | -0.03 | -4.249
-5 | -0.11 | 0.0346 | -0.031 | -3.184
-4.5 | -0.065 | 0.03318 | -0.031 | -1.952
-4 | -0.017 | 0.03212 | -0.031 | -0.54
-3.5 | 0.032 | 0.03122 | -0.032 | 1.011
-3 | 0.081 | 0.03057 | -0.032 | 2.665
-2.5 | 0.132 | 0.02989 | -0.033 | 4.407
-2 | 0.182 | 0.02983 | -0.025 | 6.093
-1.5 | 0.232 | 0.02957 | -0.025 | 7.858
-1 | 0.351 | 0.00714 | -0.077 | 49.118
-0.5 | 0.413 | 0.00723 | -0.078 | 57.142
0 | 0.477 | 0.00734 | -0.078 | 65.033
0.5 | 0.539 | 0.00747 | -0.079 | 72.248
1 | 0.602 | 0.00762 | -0.08 | 78.925
1.5 | 0.664 | 0.00776 | -0.081 | 85.508
2 | 0.726 | 0.00756 | -0.082 | 95.994
2.5 | 0.788 | 0.00781 | -0.083 | 100.938
3 | 0.85 | 0.00927 | -0.084 | 91.736
3.5 | 0.912 | 0.00959 | -0.085 | 95.031
4 | 0.973 | 0.00975 | -0.086 | 99.797
4.5 | 1.034 | 0.00952 | -0.087 | 108.644
5 | 1.095 | 0.01071 | -0.088 | 102.277
5.5 | 1.156 | 0.00948 | -0.089 | 121.87
6 | 1.214 | 0.00819 | -0.09 | 148.228
6.5 | 1.269 | 0.00717 | -0.091 | 177.043
7 | 1.323 | 0.00697 | -0.092 | 189.727
7.5 | 1.375 | 0.00679 | -0.093 | 202.532
8 | 1.424 | 0.00658 | -0.094 | 216.534
8.5 | 1.462 | 0.00645 | -0.094 | 226.813
9 | 1.491 | 0.00648 | -0.095 | 230.281
9.5 | 1.512 | 0.00664 | -0.096 | 227.823
10 | 1.522 | 0.0067 | -0.097 | 227.265
10.5 | 1.52 | 0.00662 | -0.098 | 229.708
11 | 1.471 | 0.01797 | -0.096 | 81.866
11.5 | 1.432 | 0.01979 | -0.096 | 72.363
12 | 1.38 | 0.02185 | -0.096 | 63.161
12.5 | 1.313 | 0.02462 | -0.096 | 53.354
13 | 1.236 | 0.02759 | -0.096 | 44.816
13.5 | 1.149 | 0.03034 | -0.096 | 37.87
14 | 1.051 | 0.03391 | -0.096 | 30.991
14.5 | 0.943 | 0.03833 | -0.095 | 24.601
15 | 0.827 | 0.0442 | -0.095 | 18.712

## 118. Re 12M Mach 0.25 (2)
BIGFOIL.COM POLAR EXPORT
fx63143
FX 63-143 |  |  |  | Cl Max: | 1.6565 | at alpha= | 15 | deg
XFOIL ncrit=9 |  |  |  | L/D Max: | 128.951 | at alpha= | 9 | deg
Re: | 12000000 |  |  | Cd Min: | 0.12133 | at alpha= | 20 | deg
Mach: | 0.25 |  |  | Cl=0 at alpha= | -99 | deg
|  |  |  | @ Cl=0.1, Cd= | 0.0076002
|  |  |  | @ Cl=0.4, Cd= | 0.0077076
|  |  |  | @ Cl=0.6, Cd= | 0.0079407
alpha (deg) | Cl | Cd | Cm | Cl/Cd
-2.5 | 0.0559 | 0.00763 | -0.0579 | 7.3263
-2 | 0.1151 | 0.00759 | -0.0583 | 15.1647
-1.5 | 0.1745 | 0.00756 | -0.0586 | 23.082
-1 | 0.2338 | 0.00754 | -0.0591 | 31.008
-0.5 | 0.2932 | 0.00754 | -0.0595 | 38.8859
0 | 0.3514 | 0.00765 | -0.0597 | 45.9346
0.5 | 0.4105 | 0.00772 | -0.0602 | 53.1736
1 | 0.4696 | 0.00777 | -0.0606 | 60.4376
1.5 | 0.5288 | 0.00784 | -0.0611 | 67.449
2 | 0.5878 | 0.00792 | -0.0615 | 74.2172
2.5 | 0.6467 | 0.00802 | -0.062 | 80.6359
3 | 0.7055 | 0.00813 | -0.0624 | 86.7774
3.5 | 0.7642 | 0.00825 | -0.0628 | 92.6303
4 | 0.8229 | 0.00838 | -0.0632 | 98.1981
4.5 | 0.8812 | 0.00854 | -0.0634 | 103.185
5 | 0.9393 | 0.00871 | -0.0637 | 107.8416
5.5 | 0.9966 | 0.00894 | -0.0638 | 111.4765
6 | 1.054 | 0.00915 | -0.0638 | 115.1913
7 | 1.1631 | 0.00994 | -0.0632 | 117.0121
7.5 | 1.2231 | 0.01008 | -0.0642 | 121.3393
8 | 1.2866 | 0.01018 | -0.0659 | 126.3851
8.5 | 1.3461 | 0.01047 | -0.0666 | 128.5673
9 | 1.4017 | 0.01087 | -0.0664 | 128.9512
9.5 | 1.4538 | 0.01135 | -0.0654 | 128.0881
10 | 1.503 | 0.01192 | -0.0638 | 126.0906
10.5 | 1.5475 | 0.01263 | -0.0614 | 122.5257
11 | 1.5757 | 0.01364 | -0.0562 | 115.5205
11.5 | 1.5945 | 0.0147 | -0.0495 | 108.4694
12 | 1.6115 | 0.01606 | -0.0433 | 100.3425
12.5 | 1.6238 | 0.0179 | -0.0376 | 90.7151
13 | 1.6351 | 0.02032 | -0.033 | 80.4675
13.5 | 1.645 | 0.02341 | -0.0297 | 70.2691
14 | 1.6503 | 0.02734 | -0.0271 | 60.3621
14.5 | 1.6553 | 0.03172 | -0.0253 | 52.1847
15 | 1.6565 | 0.03672 | -0.024 | 45.1117
15.5 | 1.6522 | 0.04253 | -0.0232 | 38.8479
16 | 1.652 | 0.04837 | -0.0233 | 34.1534
16.5 | 1.6436 | 0.05551 | -0.024 | 29.6091
17 | 1.64 | 0.06254 | -0.0253 | 26.2232
17.5 | 1.6296 | 0.07071 | -0.0273 | 23.0462
18 | 1.6196 | 0.07933 | -0.03 | 20.416
18.5 | 1.6021 | 0.08937 | -0.0336 | 17.9266
19 | 1.5877 | 0.09933 | -0.0377 | 15.9841
19.5 | 1.5707 | 0.11013 | -0.0427 | 14.2622
20 | 1.5528 | 0.12133 | -0.0483 | 12.7982

## 119. Re 12M Mach 0.50 (1)
BIGFOIL.COM POLAR EXPORT
fx63143
FX 63-143 |  |  |  | Cl Max: | 2.702 | at alpha= | 20 | deg
JavaFoil+Calcfoil stall+Eppler ext transition |  |  |  | L/D Max: | 164.542 | at alpha= | 7 | deg
Re: | 12000000 |  |  | Cd Min: | 0.00653 | at alpha= | -5 | deg
Mach: | 0.5 |  |  | Cl=0 at alpha= | -3.8241 | deg
|  |  |  | @ Cl=0.1, Cd= | 0.030665
|  |  |  | @ Cl=0.4, Cd= | 0.025368
|  |  |  | @ Cl=0.6, Cd= | 0.0078975
alpha (deg) | Cl | Cd | Cm | Cl/Cd
-20 | -1.815 | 0.16683 | -0.028 | -10.877
-19.5 | -1.76 | 0.15927 | -0.029 | -11.054
-19 | -1.721 | 0.12609 | -0.032 | -13.648
-18.5 | -1.684 | 0.11065 | -0.035 | -15.216
-18 | -1.667 | 0.08694 | -0.039 | -19.175
-17.5 | -1.653 | 0.06505 | -0.043 | -25.406
-17 | -1.486 | 0.11752 | -0.031 | -12.643
-16.5 | -1.431 | 0.10815 | -0.032 | -13.233
-16 | -1.376 | 0.10596 | -0.032 | -12.988
-15.5 | -1.333 | 0.0939 | -0.036 | -14.192
-15 | -1.34 | 0.06006 | -0.045 | -22.318
-14.5 | -1.358 | 0.03185 | -0.052 | -42.627
-14 | -1.349 | 0.01922 | -0.056 | -70.163
-13.5 | -1.303 | 0.01555 | -0.058 | -83.768
-13 | -1.243 | 0.0132 | -0.059 | -94.189
-12.5 | -1.181 | 0.01181 | -0.061 | -100.06
-12 | -1.116 | 0.01093 | -0.062 | -102.091
-11.5 | -1.05 | 0.01044 | -0.063 | -100.551
-11 | -0.982 | 0.01005 | -0.064 | -97.783
-10.5 | -0.755 | 0.0609 | -0.034 | -12.397
-10 | -0.699 | 0.05706 | -0.035 | -12.247
-9.5 | -0.643 | 0.05347 | -0.035 | -12.018
-9 | -0.586 | 0.05026 | -0.036 | -11.667
-8.5 | -0.53 | 0.04717 | -0.037 | -11.238
-8 | -0.274 | 0.0076 | -0.07 | -36.106
-7.5 | -0.242 | 0.00725 | -0.071 | -33.367
-7 | -0.209 | 0.00716 | -0.072 | -29.232
-6.5 | -0.176 | 0.00692 | -0.073 | -25.509
-6 | -0.144 | 0.00672 | -0.075 | -21.375
-5.5 | -0.111 | 0.00665 | -0.076 | -16.664
-5 | -0.133 | 0.00653 | -0.077 | -20.302
-4.5 | -0.068 | 0.0337 | -0.035 | -2.017
-4 | -0.019 | 0.03256 | -0.035 | -0.576
-3.5 | 0.035 | 0.0316 | -0.035 | 1.097
-3 | 0.09 | 0.03079 | -0.036 | 2.932
-2.5 | 0.146 | 0.03009 | -0.036 | 4.867
-2 | 0.203 | 0.02959 | -0.037 | 6.861
-1.5 | 0.259 | 0.02981 | -0.027 | 8.692
-1 | 0.315 | 0.02963 | -0.028 | 10.643
-0.5 | 0.372 | 0.02911 | -0.039 | 12.791
0 | 0.532 | 0.00773 | -0.087 | 68.841
0.5 | 0.601 | 0.0079 | -0.089 | 76.164
1 | 0.671 | 0.00809 | -0.09 | 82.912
1.5 | 0.74 | 0.00832 | -0.091 | 88.909
2 | 0.809 | 0.00859 | -0.092 | 94.18
2.5 | 0.878 | 0.00888 | -0.093 | 98.798
3 | 0.946 | 0.0092 | -0.094 | 102.878
3.5 | 1.015 | 0.00932 | -0.095 | 108.886
4 | 1.082 | 0.00988 | -0.096 | 109.504
4.5 | 1.149 | 0.01038 | -0.097 | 110.687
5 | 1.216 | 0.01294 | -0.099 | 93.969
5.5 | 1.282 | 0.01147 | -0.1 | 111.801
6 | 1.342 | 0.00974 | -0.101 | 137.753
6.5 | 1.395 | 0.00889 | -0.102 | 156.999
7 | 1.442 | 0.00876 | -0.103 | 164.542
7.5 | 1.473 | 0.01387 | -0.103 | 106.182
8 | 1.478 | 0.01619 | -0.103 | 91.299
8.5 | 1.401 | 0.01931 | -0.102 | 72.555
9 | 0.863 | 0.02272 | -0.101 | 37.962
9.5 | 0.895 | 0.02408 | -0.102 | 37.191
10 | 0.93 | 0.02494 | -0.102 | 37.27
10.5 | 0.956 | 0.02913 | -0.102 | 32.818
11 | 1.924 | 0.03546 | -0.101 | 54.258
11.5 | 1.734 | 0.07892 | -0.061 | 21.973
12 | 2.045 | 0.03776 | -0.102 | 54.163
12.5 | 1.844 | 0.08694 | -0.062 | 21.215
13 | 1.899 | 0.09527 | -0.063 | 19.936
13.5 | 1.955 | 0.09411 | -0.063 | 20.774
14 | 2.01 | 0.09783 | -0.064 | 20.543
14.5 | 2.336 | 0.04754 | -0.105 | 49.148
15 | 2.373 | 0.05516 | -0.104 | 43.014
15.5 | 2.19 | 0.11986 | -0.072 | 18.269
16 | 2.244 | 0.12528 | -0.072 | 17.916
16.5 | 2.299 | 0.13509 | -0.073 | 17.017
17 | 2.353 | 0.13755 | -0.073 | 17.109
17.5 | 2.408 | 0.14845 | -0.074 | 16.22
18 | 2.462 | 0.15128 | -0.075 | 16.276
18.5 | 2.568 | 0.16217 | -0.086 | 15.838
19 | 2.594 | 0.19199 | -0.081 | 13.508
19.5 | 2.648 | 0.19739 | -0.082 | 13.414
20 | 2.702 | 0.21014 | -0.082 | 12.858

## 120. Re 12M Mach 0.50 (2)
BIGFOIL.COM POLAR EXPORT
fx63143
FX 63-143 |  |  |  | Cl Max: | 1.5753 | at alpha= | 11 | deg
XFOIL ncrit=9 |  |  |  | L/D Max: | 114.981 | at alpha= | 6 | deg
Re: | 12000000 |  |  | Cd Min: | 0.24231 | at alpha= | -20 | deg
Mach: | 0.5 |  |  | Cl=0 at alpha= | -2.9 | deg
|  |  |  | @ Cl=0.1, Cd= | 0.0078413
|  |  |  | @ Cl=0.4, Cd= | 0.0079046
|  |  |  | @ Cl=0.6, Cd= | 0.0081772
alpha (deg) | Cl | Cd | Cm | Cl/Cd
-20 | -0.5254 | 0.24231 | -0.0087 | -2.1683
-19.5 | -0.4881 | 0.23227 | -0.0189 | -2.1014
-19 | -0.4619 | 0.22434 | -0.0247 | -2.0589
-18.5 | -0.4386 | 0.21618 | -0.0297 | -2.0289
-18 | -0.417 | 0.20856 | -0.0339 | -1.9994
-17.5 | -0.3957 | 0.20106 | -0.0381 | -1.9681
-17 | -0.3756 | 0.19325 | -0.0421 | -1.9436
-16.5 | -0.3561 | 0.18542 | -0.046 | -1.9205
-16 | -0.3374 | 0.17715 | -0.0499 | -1.9046
-15.5 | -0.3195 | 0.16903 | -0.0536 | -1.8902
-15 | -0.3024 | 0.16119 | -0.0573 | -1.876
-14.5 | -0.285 | 0.15313 | -0.061 | -1.8612
-14 | -0.2684 | 0.14543 | -0.0645 | -1.8456
-13.5 | -0.2487 | 0.13888 | -0.0679 | -1.7908
-13 | -0.2343 | 0.1319 | -0.0708 | -1.7763
-12.5 | -0.2186 | 0.12424 | -0.0744 | -1.7595
-12 | -0.2036 | 0.11672 | -0.0775 | -1.7443
-11.5 | -0.1918 | 0.10923 | -0.0806 | -1.7559
-11 | -0.1815 | 0.1015 | -0.084 | -1.7882
-10 | -0.1715 | 0.08538 | -0.0907 | -2.0087
-9.5 | -0.1702 | 0.07715 | -0.0945 | -2.2061
-9 | -0.1725 | 0.0686 | -0.0986 | -2.5146
-8.5 | -0.1877 | 0.05762 | -0.1053 | -3.2575
-8 | -0.2146 | 0.04508 | -0.1157 | -4.7604
-7.5 | -0.2534 | 0.0381 | -0.1133 | -6.6509
-7 | -0.2936 | 0.03324 | -0.1032 | -8.8327
-6.5 | -0.3098 | 0.02725 | -0.0947 | -11.3688
-5.5 | -0.3045 | 0.01424 | -0.0768 | -21.3834
-5 | -0.2621 | 0.01102 | -0.0713 | -23.784
-4.5 | -0.2047 | 0.00968 | -0.0681 | -21.1467
-4 | -0.1436 | 0.00898 | -0.0657 | -15.9911
-3.5 | -0.0795 | 0.00845 | -0.0642 | -9.4083
-3 | -0.0134 | 0.00812 | -0.0633 | -1.6502
-2.5 | 0.0536 | 0.00791 | -0.0629 | 6.7762
-2 | 0.1211 | 0.00781 | -0.0627 | 15.5058
-1.5 | 0.1886 | 0.00778 | -0.0628 | 24.2416
-1 | 0.2561 | 0.00776 | -0.0629 | 33.0026
0 | 0.3891 | 0.00789 | -0.0631 | 49.3156
0.5 | 0.4563 | 0.00798 | -0.0634 | 57.1805
1 | 0.5233 | 0.00807 | -0.0636 | 64.8451
1.5 | 0.5904 | 0.00816 | -0.0639 | 72.3529
2 | 0.6574 | 0.00828 | -0.064 | 79.3961
2.5 | 0.7244 | 0.00843 | -0.0641 | 85.9312
3 | 0.7914 | 0.00859 | -0.0641 | 92.1304
3.5 | 0.8584 | 0.00877 | -0.064 | 97.8791
4 | 0.9251 | 0.00898 | -0.0637 | 103.0178
4.5 | 0.9918 | 0.00921 | -0.0632 | 107.6873
5 | 1.0574 | 0.00951 | -0.0623 | 111.1882
5.5 | 1.1225 | 0.00984 | -0.0611 | 114.0752
6 | 1.1843 | 0.0103 | -0.0593 | 114.9806
6.5 | 1.2366 | 0.01108 | -0.0557 | 111.6065
7 | 1.2972 | 0.01153 | -0.0533 | 112.5065
7.5 | 1.3464 | 0.01202 | -0.0488 | 112.0133
8 | 1.4026 | 0.01256 | -0.0459 | 111.672
8.5 | 1.4605 | 0.01326 | -0.0437 | 110.1433
9 | 1.5001 | 0.01451 | -0.0386 | 103.3839
9.5 | 1.5311 | 0.01633 | -0.0331 | 93.76
10 | 1.5562 | 0.01905 | -0.0284 | 81.6903
10.5 | 1.5662 | 0.02336 | -0.0245 | 67.0462
11 | 1.5753 | 0.0282 | -0.0212 | 55.8617
11.5 | 1.5462 | 0.03602 | -0.018 | 42.9262
12 | 1.4976 | 0.04585 | -0.0165 | 32.663
12.5 | 1.4576 | 0.05614 | -0.0171 | 25.9637
13 | 1.4215 | 0.06709 | -0.0192 | 21.188
13.5 | 1.39 | 0.07851 | -0.0227 | 17.7048
14 | 1.3601 | 0.09064 | -0.0273 | 15.0055
14.5 | 1.3319 | 0.10343 | -0.0332 | 12.8773
15 | 1.3049 | 0.11686 | -0.0402 | 11.1664
15.5 | 1.2801 | 0.13063 | -0.0482 | 9.7994
16 | 1.2595 | 0.14432 | -0.0567 | 8.7271

## 121. Re 14M Mach 0.00 (1)
BIGFOIL.COM POLAR EXPORT
fx63143
FX 63-143 |  |  |  | Cl Max: | 1.555 | at alpha= | 11.5 | deg
JavaFoil+Calcfoil stall+Eppler ext transition |  |  |  | L/D Max: | 259.285 | at alpha= | 11.5 | deg
Re: | 14000000 |  |  | Cd Min: | 0.00592 | at alpha= | 9.5 | deg
Mach: | 0 |  |  | Cl=0 at alpha= | -3.8229 | deg
|  |  |  | @ Cl=0.1, Cd= | 0.03014
|  |  |  | @ Cl=0.4, Cd= | 0.007
|  |  |  | @ Cl=0.6, Cd= | 0.0068695
alpha (deg) | Cl | Cd | Cm | Cl/Cd
-16.5 | -0.387 | 0.01425 | -0.046 | -27.141
-16 | -0.402 | 0.01312 | -0.047 | -30.656
-15.5 | -0.417 | 0.01233 | -0.048 | -33.801
-15 | -0.431 | 0.01152 | -0.048 | -37.436
-14.5 | -0.445 | 0.01097 | -0.049 | -40.51
-14 | -0.457 | 0.01049 | -0.05 | -43.561
-13.5 | -0.468 | 0.01 | -0.051 | -46.838
-13 | -0.478 | 0.00948 | -0.052 | -50.444
-12.5 | -0.486 | 0.00901 | -0.053 | -53.91
-12 | -0.491 | 0.00862 | -0.054 | -57.038
-11.5 | -0.494 | 0.00828 | -0.055 | -59.668
-11 | -0.493 | 0.00796 | -0.056 | -61.913
-10.5 | -0.488 | 0.00773 | -0.057 | -63.155
-10 | -0.479 | 0.00746 | -0.057 | -64.182
-9.5 | -0.465 | 0.00721 | -0.058 | -64.513
-9 | -0.447 | 0.00698 | -0.059 | -64.005
-8.5 | -0.423 | 0.00685 | -0.06 | -61.773
-8 | -0.395 | 0.00665 | -0.061 | -59.421
-7.5 | -0.362 | 0.00673 | -0.062 | -53.746
-7 | -0.324 | 0.00669 | -0.063 | -48.492
-6.5 | -0.229 | 0.03948 | -0.029 | -5.798
-6 | -0.191 | 0.03755 | -0.029 | -5.095
-5.5 | -0.151 | 0.03601 | -0.029 | -4.19
-5 | -0.108 | 0.03444 | -0.03 | -3.137
-4.5 | -0.063 | 0.03322 | -0.03 | -1.904
-4 | -0.017 | 0.03213 | -0.03 | -0.526
-3.5 | 0.031 | 0.03122 | -0.031 | 0.982
-3 | 0.079 | 0.03044 | -0.031 | 2.596
-2.5 | 0.128 | 0.02974 | -0.032 | 4.295
-2 | 0.176 | 0.02972 | -0.024 | 5.925
-1.5 | 0.279 | 0.00685 | -0.073 | 40.793
-1 | 0.34 | 0.00692 | -0.074 | 49.163
-0.5 | 0.4 | 0.007 | -0.075 | 57.177
0 | 0.462 | 0.0071 | -0.076 | 65.115
0.5 | 0.523 | 0.00719 | -0.077 | 72.672
1 | 0.583 | 0.00681 | -0.078 | 85.621
1.5 | 0.643 | 0.00702 | -0.079 | 91.682
2 | 0.704 | 0.00726 | -0.08 | 96.938
2.5 | 0.764 | 0.00862 | -0.081 | 88.557
3 | 0.824 | 0.0088 | -0.082 | 93.637
3.5 | 0.884 | 0.00909 | -0.083 | 97.185
4 | 0.943 | 0.0092 | -0.084 | 102.518
4.5 | 1.003 | 0.00907 | -0.084 | 110.554
5 | 1.062 | 0.00998 | -0.085 | 106.431
5.5 | 1.121 | 0.00904 | -0.086 | 123.967
6 | 1.177 | 0.00776 | -0.087 | 151.701
6.5 | 1.232 | 0.00691 | -0.088 | 178.281
7 | 1.286 | 0.00652 | -0.089 | 197.172
7.5 | 1.338 | 0.00628 | -0.09 | 213.02
8 | 1.388 | 0.00616 | -0.091 | 225.291
8.5 | 1.43 | 0.00612 | -0.091 | 233.696
9 | 1.467 | 0.00603 | -0.092 | 243.334
9.5 | 1.498 | 0.00592 | -0.093 | 252.869
10 | 1.523 | 0.00627 | -0.094 | 242.974
10.5 | 1.541 | 0.00604 | -0.095 | 254.889
11 | 1.552 | 0.006 | -0.096 | 258.382
11.5 | 1.555 | 0.006 | -0.096 | 259.285
12 | 1.523 | 0.01664 | -0.095 | 91.522
12.5 | 1.501 | 0.01897 | -0.095 | 79.108
13 | 1.473 | 0.02068 | -0.095 | 71.239
13.5 | 1.441 | 0.02278 | -0.095 | 63.233
14 | 1.402 | 0.02511 | -0.095 | 55.845
14.5 | 1.362 | 0.02757 | -0.095 | 49.406
15 | 1.315 | 0.03065 | -0.095 | 42.911
15.5 | 1.269 | 0.03359 | -0.095 | 37.769
16 | 1.218 | 0.03723 | -0.095 | 32.7
16.5 | 1.168 | 0.0404 | -0.095 | 28.911

## 122. Re 14M Mach 0.00 (2)
BIGFOIL.COM POLAR EXPORT
fx63143
FX 63-143 |  |  |  | Cl Max: | 1.7411 | at alpha= | 17.5 | deg
XFOIL ncrit=9 |  |  |  | L/D Max: | 135.313 | at alpha= | 9.5 | deg
Re: | 14000000 |  |  | Cd Min: | 0.07566 | at alpha= | 20 | deg
Mach: | 0 |  |  | Cl=0 at alpha= | -3.0062 | deg
|  |  |  | @ Cl=0.1, Cd= | 0.0073703
|  |  |  | @ Cl=0.4, Cd= | 0.0074751
|  |  |  | @ Cl=0.6, Cd= | 0.0077009
alpha (deg) | Cl | Cd | Cm | Cl/Cd
-13.5 | -0.7021 | 0.03607 | -0.1074 | -19.4649
-13 | -0.7335 | 0.03024 | -0.1047 | -24.256
-12.5 | -0.7466 | 0.02686 | -0.0992 | -27.796
-12 | -0.7546 | 0.02422 | -0.092 | -31.1561
-11.5 | -0.7588 | 0.02243 | -0.0833 | -33.8297
-11 | -0.7411 | 0.02039 | -0.0783 | -36.3462
-10.5 | -0.7135 | 0.01865 | -0.0746 | -38.2574
-10 | -0.6804 | 0.01735 | -0.0714 | -39.2161
-9.5 | -0.6429 | 0.01596 | -0.0689 | -40.282
-9 | -0.6028 | 0.01479 | -0.0667 | -40.7573
-8.5 | -0.5588 | 0.01382 | -0.065 | -40.4342
-8 | -0.5145 | 0.01296 | -0.0632 | -39.6991
-7.5 | -0.4677 | 0.0123 | -0.0618 | -38.0244
-6.5 | -0.3651 | 0.01185 | -0.0604 | -30.8101
-6 | -0.315 | 0.01125 | -0.0595 | -28
-5.5 | -0.2636 | 0.0105 | -0.0588 | -25.1048
-5 | -0.2124 | 0.00985 | -0.058 | -21.5635
-4.5 | -0.1607 | 0.00921 | -0.0574 | -17.4484
-4 | -0.1121 | 0.00781 | -0.0561 | -14.3534
-3.5 | -0.0559 | 0.00766 | -0.0563 | -7.2977
-3 | 0.0007 | 0.00752 | -0.0566 | 0.093085
-2.5 | 0.0575 | 0.0074 | -0.0569 | 7.7703
-2 | 0.1147 | 0.00736 | -0.0574 | 15.5842
-1.5 | 0.1719 | 0.00733 | -0.0578 | 23.4516
-1 | 0.2292 | 0.00731 | -0.0583 | 31.3543
-0.5 | 0.2865 | 0.00731 | -0.0588 | 39.1929
0 | 0.3427 | 0.00742 | -0.0591 | 46.186
1 | 0.457 | 0.00753 | -0.0601 | 60.6906
1.5 | 0.514 | 0.00759 | -0.0606 | 67.7207
2 | 0.571 | 0.00766 | -0.0611 | 74.5431
2.5 | 0.6278 | 0.00774 | -0.0616 | 81.1111
3 | 0.6845 | 0.00784 | -0.0621 | 87.3087
3.5 | 0.7411 | 0.00794 | -0.0626 | 93.3375
4 | 0.7975 | 0.00805 | -0.0631 | 99.0683
4.5 | 0.8536 | 0.00818 | -0.0636 | 104.3521
5 | 0.9093 | 0.00834 | -0.064 | 109.0288
6.5 | 1.0715 | 0.00912 | -0.0645 | 117.489
7 | 1.1242 | 0.00946 | -0.0646 | 118.8372
7.5 | 1.1806 | 0.00959 | -0.0656 | 123.1074
8 | 1.2385 | 0.00969 | -0.067 | 127.8122
8.5 | 1.2978 | 0.00979 | -0.0688 | 132.5638
9 | 1.3534 | 0.01004 | -0.0697 | 134.8008
9.5 | 1.4059 | 0.01039 | -0.0699 | 135.3128
10 | 1.4555 | 0.01083 | -0.0695 | 134.3952
10.5 | 1.5025 | 0.01138 | -0.0686 | 132.0299
11 | 1.548 | 0.01194 | -0.0676 | 129.6482
11.5 | 1.5847 | 0.01289 | -0.065 | 122.9403
12 | 1.6229 | 0.01363 | -0.0628 | 119.0682
12.5 | 1.6481 | 0.01442 | -0.058 | 114.2926
13 | 1.6684 | 0.01534 | -0.0527 | 108.7614
13.5 | 1.6852 | 0.01657 | -0.0475 | 101.7019
14 | 1.6995 | 0.01812 | -0.0427 | 93.7914
14.5 | 1.7117 | 0.02011 | -0.0387 | 85.1169
15 | 1.7213 | 0.02271 | -0.0354 | 75.7948
15.5 | 1.7223 | 0.02641 | -0.0324 | 65.2139
16 | 1.7354 | 0.02954 | -0.031 | 58.7475
16.5 | 1.7369 | 0.03397 | -0.0296 | 51.1304
17 | 1.7406 | 0.03844 | -0.0289 | 45.281
17.5 | 1.7411 | 0.04353 | -0.0286 | 39.9977
18 | 1.7407 | 0.04907 | -0.0289 | 35.4738
18.5 | 1.7387 | 0.05512 | -0.0298 | 31.5439
19 | 1.7369 | 0.06145 | -0.031 | 28.2653
19.5 | 1.7319 | 0.06846 | -0.0329 | 25.298
20 | 1.7277 | 0.07566 | -0.0351 | 22.8351

## 123. Re 14M Mach 0.10 (1)
BIGFOIL.COM POLAR EXPORT
fx63143
FX 63-143 |  |  |  | Cl Max: | 1.548 | at alpha= | 11 | deg
JavaFoil+Calcfoil stall+Eppler ext transition |  |  |  | L/D Max: | 255.207 | at alpha= | 11.5 | deg
Re: | 14000000 |  |  | Cd Min: | 0.00607 | at alpha= | 11 | deg
Mach: | 0.1 |  |  | Cl=0 at alpha= | -3.8229 | deg
|  |  |  | @ Cl=0.1, Cd= | 0.030141
|  |  |  | @ Cl=0.4, Cd= | 0.006997
|  |  |  | @ Cl=0.6, Cd= | 0.0068837
alpha (deg) | Cl | Cd | Cm | Cl/Cd
-16 | -0.355 | 0.01344 | -0.047 | -26.39
-15.5 | -0.372 | 0.0125 | -0.048 | -29.757
-15 | -0.389 | 0.01178 | -0.049 | -33.024
-14.5 | -0.405 | 0.0112 | -0.05 | -36.149
-14 | -0.42 | 0.01062 | -0.05 | -39.599
-13.5 | -0.435 | 0.01012 | -0.051 | -42.963
-13 | -0.448 | 0.00958 | -0.052 | -46.788
-12.5 | -0.459 | 0.00917 | -0.053 | -50.092
-12 | -0.468 | 0.00869 | -0.054 | -53.864
-11.5 | -0.474 | 0.00834 | -0.055 | -56.794
-11 | -0.476 | 0.00801 | -0.056 | -59.438
-10.5 | -0.474 | 0.00777 | -0.057 | -61.02
-10 | -0.468 | 0.0075 | -0.058 | -62.375
-9.5 | -0.457 | 0.00724 | -0.059 | -63.032
-9 | -0.44 | 0.00701 | -0.06 | -62.795
-8.5 | -0.419 | 0.00687 | -0.06 | -60.974
-8 | -0.392 | 0.00666 | -0.061 | -58.888
-7.5 | -0.36 | 0.00677 | -0.062 | -53.231
-7 | -0.324 | 0.00671 | -0.063 | -48.239
-6.5 | -0.229 | 0.03946 | -0.029 | -5.801
-6 | -0.192 | 0.03753 | -0.029 | -5.104
-5.5 | -0.151 | 0.03599 | -0.029 | -4.202
-5 | -0.108 | 0.03444 | -0.03 | -3.147
-4.5 | -0.063 | 0.03322 | -0.03 | -1.911
-4 | -0.017 | 0.03215 | -0.031 | -0.528
-3.5 | 0.031 | 0.03121 | -0.031 | 0.987
-3 | 0.079 | 0.03045 | -0.031 | 2.608
-2.5 | 0.128 | 0.02973 | -0.032 | 4.317
-2 | 0.177 | 0.02972 | -0.024 | 5.955
-1.5 | 0.281 | 0.00688 | -0.074 | 40.788
-1 | 0.342 | 0.00691 | -0.075 | 49.431
-0.5 | 0.402 | 0.007 | -0.076 | 57.457
0 | 0.465 | 0.0071 | -0.076 | 65.457
0.5 | 0.525 | 0.00722 | -0.077 | 72.756
1 | 0.586 | 0.00683 | -0.078 | 85.817
1.5 | 0.646 | 0.00706 | -0.079 | 91.513
2 | 0.707 | 0.00726 | -0.08 | 97.373
2.5 | 0.768 | 0.00863 | -0.081 | 88.904
3 | 0.828 | 0.00883 | -0.082 | 93.76
3.5 | 0.888 | 0.00915 | -0.083 | 97.056
4 | 0.948 | 0.00928 | -0.084 | 102.127
4.5 | 1.008 | 0.00915 | -0.085 | 110.12
5 | 1.067 | 0.01006 | -0.086 | 106.098
5.5 | 1.126 | 0.0091 | -0.087 | 123.808
6 | 1.183 | 0.00782 | -0.088 | 151.319
6.5 | 1.238 | 0.0069 | -0.088 | 179.492
7 | 1.292 | 0.00646 | -0.089 | 199.994
7.5 | 1.344 | 0.00633 | -0.09 | 212.424
8 | 1.394 | 0.00621 | -0.091 | 224.579
8.5 | 1.436 | 0.00617 | -0.092 | 232.747
9 | 1.471 | 0.00608 | -0.093 | 242.14
9.5 | 1.501 | 0.00614 | -0.094 | 244.355
10 | 1.524 | 0.00613 | -0.094 | 248.768
10.5 | 1.54 | 0.0061 | -0.095 | 252.272
11 | 1.548 | 0.00607 | -0.096 | 255.081
11.5 | 1.548 | 0.00607 | -0.097 | 255.207
12 | 1.506 | 0.01633 | -0.095 | 92.226
12.5 | 1.48 | 0.01959 | -0.095 | 75.559
13 | 1.448 | 0.02142 | -0.095 | 67.631
13.5 | 1.41 | 0.02356 | -0.095 | 59.849
14 | 1.367 | 0.0261 | -0.095 | 52.369
14.5 | 1.318 | 0.02896 | -0.095 | 45.503
15 | 1.267 | 0.03179 | -0.095 | 39.868
15.5 | 1.213 | 0.03508 | -0.095 | 34.572
16 | 1.155 | 0.03923 | -0.095 | 29.45

## 124. Re 14M Mach 0.10 (2)
BIGFOIL.COM POLAR EXPORT
fx63143
FX 63-143 |  |  |  | Cl Max: | 1.7292 | at alpha= | 17 | deg
XFOIL ncrit=9 |  |  |  | L/D Max: | 201.915 | at alpha= | -0.5 | deg
Re: | 14000000 |  |  | Cd Min: | 0.1462 | at alpha= | -15.5 | deg
Mach: | 0.1 |  |  | Cl=0 at alpha= | -3.004 | deg
|  |  |  | @ Cl=0.1, Cd= | 0.0014424
|  |  |  | @ Cl=0.4, Cd= | 0.0074881
|  |  |  | @ Cl=0.6, Cd= | 0.007711
alpha (deg) | Cl | Cd | Cm | Cl/Cd
-15.5 | -0.3436 | 0.1462 | -0.0546 | -2.3502
-15 | -0.3325 | 0.13955 | -0.0575 | -2.3827
-14.5 | -0.3232 | 0.1319 | -0.061 | -2.4503
-14 | -0.3232 | 0.12193 | -0.0649 | -2.6507
-13.5 | -0.5882 | 0.05332 | -0.0974 | -11.0315
-13 | -0.6509 | 0.0375 | -0.108 | -17.3573
-12.5 | -0.6814 | 0.03174 | -0.1056 | -21.4682
-12 | -0.7038 | 0.02755 | -0.0995 | -25.5463
-11.5 | -0.7118 | 0.0249 | -0.0922 | -28.5863
-11 | -0.7196 | 0.02247 | -0.0832 | -32.0249
-10 | -0.6724 | 0.01869 | -0.0744 | -35.9765
-9.5 | -0.639 | 0.01696 | -0.0712 | -37.6769
-9 | -0.6015 | 0.01554 | -0.0685 | -38.7066
-8.5 | -0.5593 | 0.01439 | -0.0664 | -38.8673
-8 | -0.5157 | 0.01339 | -0.0644 | -38.5138
-7.5 | -0.4693 | 0.01266 | -0.0628 | -37.0695
-7 | -0.4181 | 0.0126 | -0.0619 | -33.1825
-6.5 | -0.3666 | 0.01209 | -0.0612 | -30.3226
-6 | -0.3167 | 0.0114 | -0.0601 | -27.7807
-5.5 | -0.2652 | 0.01059 | -0.0593 | -25.0425
-5 | -0.2139 | 0.00992 | -0.0584 | -21.5625
-4.5 | -0.1618 | 0.00925 | -0.0578 | -17.4919
-4 | -0.112 | 0.00158 | -0.055 | -70.8861
-3.5 | -0.056 | 0.00153 | -0.0552 | -36.6013
-2.5 | 0.0569 | 0.00145 | -0.0558 | 39.2414
-2 | 0.1138 | 0.00144 | -0.0563 | 79.0278
-1.5 | 0.1707 | 0.00142 | -0.0567 | 120.2113
-1 | 0.2277 | 0.00141 | -0.0572 | 161.4894
-0.5 | 0.2847 | 0.00141 | -0.0577 | 201.9149
0 | 0.3444 | 0.00743 | -0.0593 | 46.3526
0.5 | 0.4018 | 0.00749 | -0.0597 | 53.6449
1 | 0.4593 | 0.00754 | -0.0602 | 60.9151
1.5 | 0.5167 | 0.0076 | -0.0608 | 67.9868
2 | 0.574 | 0.00767 | -0.0613 | 74.837
2.5 | 0.6311 | 0.00776 | -0.0618 | 81.3273
3 | 0.6881 | 0.00786 | -0.0622 | 87.5445
3.5 | 0.7451 | 0.00796 | -0.0627 | 93.6055
4 | 0.8019 | 0.00807 | -0.0632 | 99.368
4.5 | 0.8584 | 0.00821 | -0.0637 | 104.5554
5 | 0.9145 | 0.00837 | -0.0641 | 109.2593
5.5 | 0.9698 | 0.00858 | -0.0643 | 113.0303
6 | 1.0255 | 0.00875 | -0.0647 | 117.2
6.5 | 1.0772 | 0.0092 | -0.0644 | 117.087
7 | 1.1306 | 0.00952 | -0.0645 | 118.7605
7.5 | 1.1875 | 0.00964 | -0.0654 | 123.1846
8 | 1.2457 | 0.00976 | -0.0668 | 127.6332
9 | 1.3616 | 0.01013 | -0.0693 | 134.4126
9.5 | 1.4145 | 0.01049 | -0.0694 | 134.8427
10 | 1.4642 | 0.01094 | -0.0689 | 133.8391
10.5 | 1.5112 | 0.01151 | -0.0679 | 131.2945
11 | 1.5546 | 0.0122 | -0.0663 | 127.4262
11.5 | 1.5919 | 0.0131 | -0.0637 | 121.5191
12 | 1.6263 | 0.01391 | -0.0605 | 116.9159
12.5 | 1.6478 | 0.01471 | -0.055 | 112.019
13 | 1.6659 | 0.01582 | -0.0494 | 105.3034
13.5 | 1.6821 | 0.01718 | -0.0443 | 97.9104
14 | 1.6948 | 0.019 | -0.0397 | 89.2
14.5 | 1.705 | 0.0214 | -0.0359 | 79.6729
16 | 1.7228 | 0.03219 | -0.0291 | 53.5197
16.5 | 1.7277 | 0.03652 | -0.0282 | 47.3083
17 | 1.7292 | 0.04147 | -0.0277 | 41.6976
17.5 | 1.7284 | 0.04697 | -0.0277 | 36.798
18 | 1.7276 | 0.05285 | -0.0283 | 32.6887
18.5 | 1.7253 | 0.0592 | -0.0294 | 29.1436
19 | 1.7205 | 0.06618 | -0.0311 | 25.9973
19.5 | 1.716 | 0.0734 | -0.0332 | 23.3787
20 | 1.7082 | 0.08139 | -0.0358 | 20.9878

## 125. Re 14M Mach 0.25 (1)
BIGFOIL.COM POLAR EXPORT
fx63143
FX 63-143 |  |  |  | Cl Max: | 1.522 | at alpha= | 10 | deg
JavaFoil+Calcfoil stall+Eppler ext transition |  |  |  | L/D Max: | 235.692 | at alpha= | 9 | deg
Re: | 14000000 |  |  | Cd Min: | 0.00633 | at alpha= | 9 | deg
Mach: | 0.25 |  |  | Cl=0 at alpha= | -3.8265 | deg
|  |  |  | @ Cl=0.1, Cd= | 0.030235
|  |  |  | @ Cl=0.4, Cd= | 0.0070569
|  |  |  | @ Cl=0.6, Cd= | 0.0074452
alpha (deg) | Cl | Cd | Cm | Cl/Cd
-20 | -1.693 | 0.09922 | -0.032 | -17.06
-19.5 | -1.641 | 0.09664 | -0.033 | -16.976
-19 | -1.613 | 0.08113 | -0.035 | -19.884
-18.5 | -1.586 | 0.0666 | -0.037 | -23.813
-18 | -1.555 | 0.05503 | -0.039 | -28.265
-17.5 | -0.089 | 0.03858 | -0.042 | -2.303
-17 | -0.088 | 0.02707 | -0.044 | -3.243
-16.5 | -0.086 | 0.02091 | -0.046 | -4.109
-16 | -0.084 | 0.01727 | -0.047 | -4.838
-15.5 | -0.081 | 0.01435 | -0.049 | -5.632
-15 | -0.078 | 0.0131 | -0.05 | -5.93
-14.5 | -0.075 | 0.0121 | -0.051 | -6.156
-14 | -0.071 | 0.01143 | -0.052 | -6.225
-13.5 | -0.068 | 0.01081 | -0.053 | -6.276
-13 | -0.138 | 0.01023 | -0.054 | -13.462
-12.5 | -0.204 | 0.0097 | -0.055 | -21.007
-12 | -0.253 | 0.0092 | -0.055 | -27.459
-11.5 | -0.293 | 0.00877 | -0.056 | -33.437
-11 | -0.327 | 0.00837 | -0.057 | -39.085
-10.5 | -0.354 | 0.00808 | -0.058 | -43.841
-10 | -0.374 | 0.00773 | -0.059 | -48.349
-9.5 | -0.385 | 0.00744 | -0.06 | -51.771
-9 | -0.389 | 0.00718 | -0.061 | -54.082
-8.5 | -0.383 | 0.00694 | -0.062 | -55.201
-8 | -0.369 | 0.0068 | -0.063 | -54.272
-7.5 | -0.347 | 0.00668 | -0.064 | -51.899
-7 | -0.317 | 0.00682 | -0.065 | -46.405
-6.5 | -0.227 | 0.0395 | -0.029 | -5.747
-6 | -0.237 | 0.00653 | -0.067 | -36.211
-5.5 | -0.153 | 0.03607 | -0.03 | -4.239
-5 | -0.11 | 0.03465 | -0.031 | -3.179
-4.5 | -0.065 | 0.03328 | -0.031 | -1.946
-4 | -0.017 | 0.03222 | -0.031 | -0.539
-3.5 | 0.032 | 0.03126 | -0.032 | 1.009
-3 | 0.081 | 0.0305 | -0.032 | 2.671
-2.5 | 0.132 | 0.02979 | -0.033 | 4.422
-2 | 0.182 | 0.02973 | -0.025 | 6.114
-1.5 | 0.232 | 0.02947 | -0.025 | 7.885
-1 | 0.351 | 0.00697 | -0.077 | 50.298
-0.5 | 0.413 | 0.00708 | -0.078 | 58.368
0 | 0.477 | 0.00718 | -0.079 | 66.456
0.5 | 0.539 | 0.0073 | -0.079 | 73.861
1 | 0.602 | 0.00745 | -0.08 | 80.777
1.5 | 0.664 | 0.00715 | -0.081 | 92.907
2 | 0.726 | 0.00739 | -0.082 | 98.292
2.5 | 0.788 | 0.00764 | -0.083 | 103.16
3 | 0.85 | 0.00903 | -0.084 | 94.105
3.5 | 0.912 | 0.00938 | -0.085 | 97.159
4 | 0.973 | 0.00952 | -0.086 | 102.185
4.5 | 1.034 | 0.00942 | -0.087 | 109.799
5 | 1.095 | 0.01046 | -0.088 | 104.761
5.5 | 1.156 | 0.00935 | -0.089 | 123.634
6 | 1.214 | 0.00807 | -0.09 | 150.336
6.5 | 1.269 | 0.00713 | -0.091 | 178.058
7 | 1.323 | 0.00682 | -0.092 | 193.999
7.5 | 1.375 | 0.00659 | -0.093 | 208.606
8 | 1.424 | 0.00647 | -0.094 | 219.947
8.5 | 1.462 | 0.00634 | -0.094 | 230.658
9 | 1.491 | 0.00633 | -0.095 | 235.692
9.5 | 1.512 | 0.00649 | -0.096 | 232.961
10 | 1.522 | 0.00654 | -0.097 | 232.634
10.5 | 1.52 | 0.00649 | -0.098 | 234.13
11 | 1.479 | 0.01604 | -0.097 | 92.191
11.5 | 1.437 | 0.01901 | -0.097 | 75.573
12 | 1.384 | 0.02104 | -0.097 | 65.776
12.5 | 1.317 | 0.02365 | -0.096 | 55.688
13 | 1.241 | 0.02636 | -0.096 | 47.059
13.5 | 1.151 | 0.0294 | -0.096 | 39.153
14 | 1.054 | 0.03257 | -0.096 | 32.354
14.5 | 0.945 | 0.03691 | -0.096 | 25.608
15 | 0.83 | 0.04231 | -0.095 | 19.607

## 126. Re 14M Mach 0.25 (2)
BIGFOIL.COM POLAR EXPORT
fx63143
FX 63-143 |  |  |  | Cl Max: | 1.6723 | at alpha= | 15 | deg
XFOIL ncrit=9 |  |  |  | L/D Max: | 132.363 | at alpha= | 9 | deg
Re: | 14000000 |  |  | Cd Min: | 0.12273 | at alpha= | -13.5 | deg
Mach: | 0.25 |  |  | Cl=0 at alpha= | -2.9856 | deg
|  |  |  | @ Cl=0.1, Cd= | 0.0074185
|  |  |  | @ Cl=0.4, Cd= | 0.0075171
|  |  |  | @ Cl=0.6, Cd= | 0.0077546
alpha (deg) | Cl | Cd | Cm | Cl/Cd
-13.5 | -0.2874 | 0.12273 | -0.0672 | -2.3417
-13 | -0.2801 | 0.11596 | -0.0698 | -2.4155
-12.5 | -0.2732 | 0.10772 | -0.0736 | -2.5362
-12 | -0.2725 | 0.09886 | -0.0774 | -2.7564
-11.5 | -0.2742 | 0.09019 | -0.0812 | -3.0402
-11 | -0.2923 | 0.07816 | -0.0869 | -3.7398
-10.5 | -0.3664 | 0.05281 | -0.1058 | -6.9381
-10 | -0.4018 | 0.04528 | -0.1069 | -8.8737
-9.5 | -0.4597 | 0.03789 | -0.0991 | -12.1325
-9 | -0.5231 | 0.02738 | -0.0864 | -19.1052
-8.5 | -0.526 | 0.02148 | -0.0787 | -24.4879
-8 | -0.5019 | 0.01813 | -0.0737 | -27.6834
-7 | -0.4183 | 0.01539 | -0.0679 | -27.18
-6.5 | -0.373 | 0.01359 | -0.0655 | -27.4467
-6 | -0.3252 | 0.01228 | -0.0634 | -26.4821
-5.5 | -0.2734 | 0.01114 | -0.0621 | -24.5422
-5 | -0.2213 | 0.01029 | -0.0608 | -21.5063
-4.5 | -0.1679 | 0.00947 | -0.0598 | -17.7297
-4 | -0.1189 | 0.00795 | -0.058 | -14.956
-3.5 | -0.0605 | 0.00776 | -0.058 | -7.7964
-3 | -0.0017 | 0.0076 | -0.0581 | -0.22368
-2.5 | 0.0574 | 0.00744 | -0.0583 | 7.7151
-2 | 0.1168 | 0.00741 | -0.0587 | 15.7625
-1.5 | 0.1762 | 0.00738 | -0.0591 | 23.8753
-1 | 0.2357 | 0.00736 | -0.0595 | 32.0245
0 | 0.3535 | 0.00747 | -0.0602 | 47.3226
1 | 0.472 | 0.00759 | -0.0611 | 62.1871
1.5 | 0.5313 | 0.00766 | -0.0616 | 69.3603
2 | 0.5904 | 0.00774 | -0.0621 | 76.2791
2.5 | 0.6495 | 0.00783 | -0.0625 | 82.9502
3 | 0.7084 | 0.00794 | -0.063 | 89.2191
3.5 | 0.7673 | 0.00805 | -0.0634 | 95.3168
4 | 0.8261 | 0.00818 | -0.0638 | 100.9902
4.5 | 0.8846 | 0.00833 | -0.0641 | 106.1945
5 | 0.9426 | 0.00852 | -0.0643 | 110.6338
5.5 | 1 | 0.00874 | -0.0644 | 114.4165
6 | 1.0579 | 0.00894 | -0.0646 | 118.3333
6.5 | 1.1087 | 0.00957 | -0.0635 | 115.8516
7 | 1.1656 | 0.00981 | -0.0635 | 118.8175
7.5 | 1.2236 | 0.01002 | -0.0639 | 122.1158
8 | 1.2851 | 0.01014 | -0.0652 | 126.7357
8.5 | 1.3474 | 0.0103 | -0.0666 | 130.8155
9 | 1.4057 | 0.01062 | -0.0669 | 132.3635
9.5 | 1.4603 | 0.01105 | -0.0665 | 132.1538
10 | 1.5093 | 0.01164 | -0.0648 | 129.6649
10.5 | 1.556 | 0.01229 | -0.0628 | 126.607
11 | 1.5867 | 0.01337 | -0.0581 | 118.6761
11.5 | 1.6062 | 0.01435 | -0.0513 | 111.9303
12 | 1.6238 | 0.01562 | -0.045 | 103.9565
12.5 | 1.6402 | 0.01718 | -0.0395 | 95.4715
13 | 1.6504 | 0.01948 | -0.0344 | 84.7228
13.5 | 1.6597 | 0.02243 | -0.0306 | 73.9947
14 | 1.6657 | 0.02618 | -0.0277 | 63.6249
14.5 | 1.6713 | 0.03041 | -0.0258 | 54.9589
15 | 1.6723 | 0.03535 | -0.0243 | 47.3069
15.5 | 1.6677 | 0.04107 | -0.0234 | 40.6063
16 | 1.6669 | 0.04688 | -0.0232 | 35.5567
16.5 | 1.6559 | 0.05423 | -0.0238 | 30.5348
17 | 1.6536 | 0.06099 | -0.0249 | 27.1126
17.5 | 1.6415 | 0.06933 | -0.0269 | 23.6766
18 | 1.6339 | 0.07756 | -0.0294 | 21.0663
18.5 | 1.6301 | 0.08557 | -0.0322 | 19.0499
19 | 1.6154 | 0.09549 | -0.0362 | 16.917
19.5 | 1.6005 | 0.10572 | -0.0407 | 15.139
20 | 1.5813 | 0.11699 | -0.0462 | 13.5165

## 127. Re 14M Mach 0.50 (1)
BIGFOIL.COM POLAR EXPORT
fx63143
FX 63-143 |  |  |  | Cl Max: | 2.702 | at alpha= | 20 | deg
JavaFoil+Calcfoil stall+Eppler ext transition |  |  |  | L/D Max: | 177.412 | at alpha= | 7.5 | deg
Re: | 14000000 |  |  | Cd Min: | 0.00651 | at alpha= | -5.5 | deg
Mach: | 0.5 |  |  | Cl=0 at alpha= | -3.8241 | deg
|  |  |  | @ Cl=0.1, Cd= | 0.030577
|  |  |  | @ Cl=0.4, Cd= | 0.016565
|  |  |  | @ Cl=0.6, Cd= | 0.0077171
alpha (deg) | Cl | Cd | Cm | Cl/Cd
-20 | -1.815 | 0.16651 | -0.028 | -10.898
-19.5 | -1.776 | 0.13354 | -0.031 | -13.298
-19 | -1.737 | 0.11799 | -0.034 | -14.726
-18.5 | -1.718 | 0.09422 | -0.038 | -18.23
-18 | -1.689 | 0.07707 | -0.041 | -21.914
-17.5 | -1.674 | 0.05665 | -0.044 | -29.555
-17 | -1.486 | 0.11646 | -0.031 | -12.759
-16.5 | -1.431 | 0.10793 | -0.032 | -13.261
-16 | -1.376 | 0.10581 | -0.032 | -13.008
-15.5 | -1.346 | 0.08688 | -0.038 | -15.495
-15 | -1.358 | 0.05277 | -0.047 | -25.742
-14.5 | -1.373 | 0.02773 | -0.053 | -49.526
-14 | -1.357 | 0.01776 | -0.056 | -76.387
-13.5 | -1.305 | 0.01419 | -0.058 | -91.961
-13 | -1.244 | 0.01277 | -0.059 | -97.438
-12.5 | -1.182 | 0.01145 | -0.061 | -103.255
-12 | -1.117 | 0.01066 | -0.062 | -104.762
-11.5 | -1.05 | 0.01018 | -0.063 | -103.188
-11 | -0.983 | 0.00992 | -0.064 | -99.007
-10.5 | -0.755 | 0.06073 | -0.034 | -12.432
-10 | -0.699 | 0.05691 | -0.035 | -12.279
-9.5 | -0.643 | 0.05322 | -0.035 | -12.075
-9 | -0.586 | 0.05007 | -0.036 | -11.712
-8.5 | -0.645 | 0.00778 | -0.069 | -82.907
-8 | -0.274 | 0.0074 | -0.07 | -37.106
-7.5 | -0.242 | 0.00715 | -0.071 | -33.839
-7 | -0.209 | 0.00697 | -0.072 | -30.001
-6.5 | -0.176 | 0.00676 | -0.073 | -26.097
-6 | -0.144 | 0.00665 | -0.075 | -21.595
-5.5 | -0.111 | 0.00651 | -0.076 | -17.013
-5 | -0.133 | 0.00652 | -0.077 | -20.347
-4.5 | -0.084 | 0.00698 | -0.078 | -11.982
-4 | -0.019 | 0.03249 | -0.035 | -0.578
-3.5 | 0.035 | 0.03159 | -0.035 | 1.097
-3 | 0.09 | 0.0307 | -0.036 | 2.94
-2.5 | 0.146 | 0.03001 | -0.036 | 4.88
-2 | 0.203 | 0.0295 | -0.037 | 6.884
-1.5 | 0.259 | 0.0297 | -0.028 | 8.724
-1 | 0.315 | 0.02952 | -0.029 | 10.683
-0.5 | 0.46 | 0.00742 | -0.086 | 61.907
0 | 0.532 | 0.00752 | -0.087 | 70.757
0.5 | 0.601 | 0.00772 | -0.089 | 77.88
1 | 0.671 | 0.00792 | -0.09 | 84.715
1.5 | 0.74 | 0.00812 | -0.091 | 91.071
2 | 0.809 | 0.00839 | -0.092 | 96.467
2.5 | 0.878 | 0.00866 | -0.093 | 101.343
3 | 0.947 | 0.00898 | -0.094 | 105.431
3.5 | 1.015 | 0.0091 | -0.095 | 111.52
4 | 1.082 | 0.00975 | -0.096 | 110.942
4.5 | 1.149 | 0.0112 | -0.097 | 102.582
5 | 1.216 | 0.01258 | -0.099 | 96.661
5.5 | 1.282 | 0.01123 | -0.1 | 114.097
6 | 1.342 | 0.00955 | -0.101 | 140.442
6.5 | 1.395 | 0.00881 | -0.102 | 158.267
7 | 1.442 | 0.00853 | -0.103 | 168.93
7.5 | 1.479 | 0.00833 | -0.104 | 177.412
8 | 1.491 | 0.01564 | -0.104 | 95.336
8.5 | 1.406 | 0.01868 | -0.102 | 75.245
9 | 0.866 | 0.02188 | -0.102 | 39.561
9.5 | 0.897 | 0.02335 | -0.102 | 38.425
10 | 0.931 | 0.02419 | -0.103 | 38.508
10.5 | 0.958 | 0.02819 | -0.102 | 33.975
11 | 1.928 | 0.03424 | -0.101 | 56.296
11.5 | 1.734 | 0.07913 | -0.061 | 21.917
12 | 2.05 | 0.0364 | -0.103 | 56.312
12.5 | 1.845 | 0.08587 | -0.062 | 21.48
13 | 1.899 | 0.09428 | -0.063 | 20.145
13.5 | 2.229 | 0.04075 | -0.104 | 54.701
14 | 2.277 | 0.04576 | -0.104 | 49.759
14.5 | 2.321 | 0.05264 | -0.104 | 44.081
15 | 2.355 | 0.06172 | -0.102 | 38.147
15.5 | 2.19 | 0.12579 | -0.072 | 17.409
16 | 2.245 | 0.13182 | -0.072 | 17.027
16.5 | 2.299 | 0.14141 | -0.073 | 16.257
17 | 2.354 | 0.14572 | -0.073 | 16.151
17.5 | 2.408 | 0.15088 | -0.074 | 15.959
18 | 2.462 | 0.16023 | -0.075 | 15.368
18.5 | 2.568 | 0.16871 | -0.086 | 15.219
19 | 2.594 | 0.19792 | -0.081 | 13.106
19.5 | 2.648 | 0.20403 | -0.082 | 12.978
20 | 2.702 | 0.21515 | -0.082 | 12.559

## 128. Re 14M Mach 0.50 (2)
BIGFOIL.COM POLAR EXPORT
fx63143
FX 63-143 |  |  |  | Cl Max: | 1.5945 | at alpha= | 11 | deg
XFOIL ncrit=9 |  |  |  | L/D Max: | 117.706 | at alpha= | 5.5 | deg
Re: | 14000000 |  |  | Cd Min: | 0.23995 | at alpha= | -20 | deg
Mach: | 0.5 |  |  | Cl=0 at alpha= | -2.9128 | deg
|  |  |  | @ Cl=0.1, Cd= | 0.0076609
|  |  |  | @ Cl=0.4, Cd= | 0.0077096
|  |  |  | @ Cl=0.6, Cd= | 0.0079809
alpha (deg) | Cl | Cd | Cm | Cl/Cd
-20 | -0.5081 | 0.23995 | -0.0151 | -2.1175
-19.5 | -0.4824 | 0.23161 | -0.021 | -2.0828
-18.5 | -0.4362 | 0.21598 | -0.0306 | -2.0196
-18 | -0.4148 | 0.20839 | -0.0347 | -1.9905
-17.5 | -0.3934 | 0.20089 | -0.0389 | -1.9583
-17 | -0.3734 | 0.19306 | -0.0429 | -1.9341
-16.5 | -0.3543 | 0.18507 | -0.0468 | -1.9144
-16 | -0.3366 | 0.17644 | -0.0507 | -1.9077
-15 | -0.302 | 0.16062 | -0.0579 | -1.8802
-14.5 | -0.2843 | 0.15271 | -0.0617 | -1.8617
-14 | -0.2682 | 0.14486 | -0.0651 | -1.8514
-13.5 | -0.2487 | 0.13823 | -0.0686 | -1.7992
-13 | -0.2341 | 0.13129 | -0.0714 | -1.7831
-12.5 | -0.219 | 0.12375 | -0.075 | -1.7697
-12 | -0.2042 | 0.11634 | -0.0782 | -1.7552
-11.5 | -0.1908 | 0.10909 | -0.0812 | -1.749
-11 | -0.1805 | 0.10139 | -0.0845 | -1.7803
-10.5 | -0.1714 | 0.09381 | -0.0878 | -1.8271
-10 | -0.1694 | 0.08519 | -0.0914 | -1.9885
-9.5 | -0.1681 | 0.07696 | -0.0952 | -2.1843
-9 | -0.1703 | 0.06844 | -0.0993 | -2.4883
-8.5 | -0.1854 | 0.05742 | -0.106 | -3.2288
-8 | -0.2128 | 0.0449 | -0.1164 | -4.7394
-7.5 | -0.2518 | 0.03799 | -0.1138 | -6.6281
-7 | -0.2922 | 0.03316 | -0.1036 | -8.8118
-6.5 | -0.3086 | 0.02715 | -0.095 | -11.3665
-6 | -0.3103 | 0.02083 | -0.0863 | -14.8968
-5.5 | -0.2957 | 0.01531 | -0.078 | -19.3142
-5 | -0.2616 | 0.01088 | -0.0715 | -24.0441
-4.5 | -0.2049 | 0.00954 | -0.0681 | -21.478
-4 | -0.1428 | 0.00878 | -0.0659 | -16.2642
-3.5 | -0.0784 | 0.00824 | -0.0645 | -9.5146
-3 | -0.0117 | 0.00795 | -0.0637 | -1.4717
-2.5 | 0.0554 | 0.00774 | -0.0633 | 7.1576
-2 | 0.1231 | 0.00762 | -0.0632 | 16.1549
-1.5 | 0.1908 | 0.00759 | -0.0633 | 25.1383
-1 | 0.2585 | 0.00757 | -0.0634 | 34.148
-0.5 | 0.3246 | 0.00767 | -0.0634 | 42.3207
0 | 0.3919 | 0.0077 | -0.0637 | 50.8961
0.5 | 0.4593 | 0.00778 | -0.064 | 59.036
1 | 0.5266 | 0.00788 | -0.0643 | 66.8274
1.5 | 0.5939 | 0.00797 | -0.0646 | 74.5169
2 | 0.6612 | 0.00809 | -0.0648 | 81.7305
2.5 | 0.7284 | 0.00822 | -0.0649 | 88.6131
3 | 0.7956 | 0.00839 | -0.0649 | 94.8272
3.5 | 0.8629 | 0.00856 | -0.0648 | 100.8061
4 | 0.93 | 0.00877 | -0.0645 | 106.0433
4.5 | 0.9969 | 0.00899 | -0.0641 | 110.8899
5 | 1.0627 | 0.00929 | -0.0632 | 114.3918
5.5 | 1.1288 | 0.00959 | -0.0622 | 117.7059
6 | 1.1841 | 0.01031 | -0.0593 | 114.8497
6.5 | 1.2442 | 0.01082 | -0.0569 | 114.9908
7 | 1.3039 | 0.01131 | -0.0543 | 115.2874
7.5 | 1.3566 | 0.01179 | -0.0502 | 115.0636
8 | 1.4068 | 0.01237 | -0.0459 | 113.7268
8.5 | 1.4596 | 0.0131 | -0.0425 | 111.4198
9 | 1.5136 | 0.01396 | -0.0395 | 108.4241
9.5 | 1.552 | 0.01546 | -0.0347 | 100.3881
10 | 1.5772 | 0.01794 | -0.0295 | 87.9153
10.5 | 1.5832 | 0.02231 | -0.025 | 70.9637
11 | 1.5945 | 0.02697 | -0.0215 | 59.1212

## 129. Re 16M Mach 0.00 (1)
BIGFOIL.COM POLAR EXPORT
fx63143
FX 63-143 |  |  |  | Cl Max: | 1.555 | at alpha= | 11.5 | deg
JavaFoil+Calcfoil stall+Eppler ext transition |  |  |  | L/D Max: | 261.529 | at alpha= | 12 | deg
Re: | 16000000 |  |  | Cd Min: | 0.00592 | at alpha= | 9 | deg
Mach: | 0 |  |  | Cl=0 at alpha= | -3.8229 | deg
|  |  |  | @ Cl=0.1, Cd= | 0.030056
|  |  |  | @ Cl=0.4, Cd= | 0.0068684
|  |  |  | @ Cl=0.6, Cd= | 0.0067467
alpha (deg) | Cl | Cd | Cm | Cl/Cd
-16.5 | -0.387 | 0.01382 | -0.046 | -28.021
-16 | -0.402 | 0.01278 | -0.047 | -31.484
-15.5 | -0.417 | 0.01198 | -0.048 | -34.839
-15 | -0.431 | 0.01124 | -0.049 | -38.37
-14.5 | -0.445 | 0.01072 | -0.049 | -41.494
-14 | -0.457 | 0.01028 | -0.05 | -44.456
-13.5 | -0.468 | 0.00978 | -0.051 | -47.91
-13 | -0.478 | 0.00925 | -0.052 | -51.686
-12.5 | -0.486 | 0.0088 | -0.053 | -55.248
-12 | -0.492 | 0.00842 | -0.054 | -58.383
-11.5 | -0.494 | 0.00809 | -0.055 | -61.021
-11 | -0.493 | 0.00783 | -0.056 | -62.948
-10.5 | -0.488 | 0.00756 | -0.057 | -64.557
-10 | -0.479 | 0.0073 | -0.057 | -65.606
-9.5 | -0.465 | 0.00705 | -0.058 | -65.952
-9 | -0.447 | 0.00684 | -0.059 | -65.283
-8.5 | -0.423 | 0.00671 | -0.06 | -63.077
-8 | -0.395 | 0.00661 | -0.061 | -59.828
-7.5 | -0.362 | 0.00672 | -0.062 | -53.846
-7 | -0.324 | 0.00652 | -0.063 | -49.72
-6.5 | -0.282 | 0.00639 | -0.064 | -44.142
-6 | -0.191 | 0.03763 | -0.029 | -5.083
-5.5 | -0.151 | 0.03595 | -0.029 | -4.196
-5 | -0.108 | 0.03454 | -0.03 | -3.128
-4.5 | -0.063 | 0.03326 | -0.03 | -1.901
-4 | -0.017 | 0.03207 | -0.03 | -0.527
-3.5 | 0.031 | 0.03123 | -0.031 | 0.982
-3 | 0.079 | 0.03036 | -0.031 | 2.603
-2.5 | 0.128 | 0.02965 | -0.032 | 4.308
-2 | 0.177 | 0.02912 | -0.032 | 6.066
-1.5 | 0.28 | 0.00671 | -0.073 | 41.679
-1 | 0.34 | 0.00677 | -0.074 | 50.215
-0.5 | 0.401 | 0.00687 | -0.075 | 58.292
0 | 0.462 | 0.00696 | -0.076 | 66.429
0.5 | 0.523 | 0.00704 | -0.077 | 74.243
1 | 0.583 | 0.00669 | -0.078 | 87.084
1.5 | 0.643 | 0.00689 | -0.079 | 93.353
2 | 0.704 | 0.0071 | -0.08 | 99.032
2.5 | 0.764 | 0.00847 | -0.081 | 90.229
3 | 0.824 | 0.00862 | -0.082 | 95.527
3.5 | 0.884 | 0.00892 | -0.083 | 99.075
4 | 0.943 | 0.00907 | -0.084 | 104.014
4.5 | 1.003 | 0.00913 | -0.084 | 109.869
5 | 1.062 | 0.00987 | -0.085 | 107.638
5.5 | 1.121 | 0.00887 | -0.086 | 126.369
6 | 1.177 | 0.00768 | -0.087 | 153.397
6.5 | 1.232 | 0.00684 | -0.088 | 180.189
7 | 1.286 | 0.00645 | -0.089 | 199.37
7.5 | 1.338 | 0.00626 | -0.09 | 213.833
8 | 1.388 | 0.00604 | -0.091 | 229.657
8.5 | 1.43 | 0.00604 | -0.091 | 236.672
9 | 1.467 | 0.00592 | -0.092 | 247.903
9.5 | 1.498 | 0.006 | -0.093 | 249.573
10 | 1.523 | 0.00615 | -0.094 | 247.618
10.5 | 1.541 | 0.00604 | -0.095 | 254.904
11 | 1.552 | 0.00614 | -0.096 | 252.82
11.5 | 1.555 | 0.00613 | -0.096 | 253.706
12 | 1.552 | 0.00593 | -0.097 | 261.529
12.5 | 1.505 | 0.01687 | -0.095 | 89.224
13 | 1.477 | 0.01998 | -0.095 | 73.947
13.5 | 1.444 | 0.02196 | -0.095 | 65.775
14 | 1.405 | 0.02443 | -0.095 | 57.513
14.5 | 1.365 | 0.02659 | -0.095 | 51.336
15 | 1.318 | 0.02959 | -0.095 | 44.55
15.5 | 1.271 | 0.03247 | -0.095 | 39.143
16 | 1.221 | 0.03566 | -0.095 | 34.25
16.5 | 1.17 | 0.03907 | -0.095 | 29.954

## 130. Re 16M Mach 0.00 (2)
BIGFOIL.COM POLAR EXPORT
fx63143
FX 63-143 |  |  |  | Cl Max: | 1.76 | at alpha= | 18 | deg
XFOIL ncrit=9 |  |  |  | L/D Max: | 138.623 | at alpha= | 9.5 | deg
Re: | 16000000 |  |  | Cd Min: | 0.07323 | at alpha= | 20 | deg
Mach: | 0 |  |  | Cl=0 at alpha= | -3.0171 | deg
|  |  |  | @ Cl=0.1, Cd= | 0.0072184
|  |  |  | @ Cl=0.4, Cd= | 0.0073235
|  |  |  | @ Cl=0.6, Cd= | 0.0075427
alpha (deg) | Cl | Cd | Cm | Cl/Cd
-10 | -0.6912 | 0.01616 | -0.0698 | -42.7723
-9.5 | -0.6519 | 0.01498 | -0.0675 | -43.518
-8.5 | -0.5659 | 0.01314 | -0.0637 | -43.067
-8 | -0.5195 | 0.01229 | -0.0623 | -42.2701
-7.5 | -0.4723 | 0.01158 | -0.061 | -40.7858
-7 | -0.4233 | 0.01108 | -0.06 | -38.204
-6.5 | -0.372 | 0.01048 | -0.0593 | -35.4962
-6 | -0.3192 | 0.01031 | -0.0588 | -30.9602
-5.5 | -0.2643 | 0.01014 | -0.0588 | -26.0651
-5 | -0.2129 | 0.00962 | -0.058 | -22.131
-4.5 | -0.1601 | 0.00905 | -0.0576 | -17.6906
-4 | -0.1113 | 0.00767 | -0.0564 | -14.5111
-3.5 | -0.0549 | 0.00753 | -0.0566 | -7.2908
-2.5 | 0.0588 | 0.00724 | -0.0572 | 8.1215
-2 | 0.116 | 0.00721 | -0.0577 | 16.0888
-1.5 | 0.1733 | 0.00719 | -0.0581 | 24.1029
-1 | 0.2307 | 0.00717 | -0.0586 | 32.1757
0 | 0.3444 | 0.00727 | -0.0594 | 47.3728
1 | 0.4588 | 0.00738 | -0.0605 | 62.168
1.5 | 0.516 | 0.00743 | -0.061 | 69.4482
2 | 0.573 | 0.0075 | -0.0615 | 76.4
2.5 | 0.6299 | 0.00759 | -0.0621 | 82.9908
3 | 0.6867 | 0.00768 | -0.0626 | 89.4141
3.5 | 0.7434 | 0.00778 | -0.0631 | 95.5527
4.5 | 0.8561 | 0.00802 | -0.0641 | 106.7456
5 | 0.9117 | 0.00819 | -0.0645 | 111.3187
5.5 | 0.967 | 0.00838 | -0.0648 | 115.3938
6 | 1.0224 | 0.00854 | -0.0652 | 119.719
6.5 | 1.0725 | 0.00908 | -0.0647 | 118.1167
7 | 1.1267 | 0.00932 | -0.065 | 120.8906
7.5 | 1.1811 | 0.00954 | -0.0655 | 123.805
8.5 | 1.2966 | 0.00974 | -0.0683 | 133.1211
9 | 1.3548 | 0.00989 | -0.0698 | 136.9869
9.5 | 1.4098 | 0.01017 | -0.0706 | 138.6234
10 | 1.4597 | 0.0106 | -0.0702 | 137.7075
10.5 | 1.507 | 0.01114 | -0.0694 | 135.2783
11 | 1.5495 | 0.0119 | -0.0679 | 130.2101
11.5 | 1.5908 | 0.01262 | -0.0661 | 126.0539
12 | 1.6287 | 0.0134 | -0.0638 | 121.5448
12.5 | 1.6595 | 0.01412 | -0.0601 | 117.5283
13 | 1.6782 | 0.01503 | -0.0544 | 111.6567
13.5 | 1.6974 | 0.01611 | -0.0493 | 105.3631
14 | 1.7128 | 0.01752 | -0.0445 | 97.7626
14.5 | 1.7245 | 0.01942 | -0.04 | 88.8002
15 | 1.7334 | 0.02192 | -0.0364 | 79.0785
15.5 | 1.7394 | 0.0251 | -0.0335 | 69.2988
16 | 1.7487 | 0.02844 | -0.0317 | 61.4873
16.5 | 1.7544 | 0.03237 | -0.0303 | 54.1983
17 | 1.7588 | 0.03667 | -0.0294 | 47.9629
17.5 | 1.7595 | 0.04164 | -0.0289 | 42.255
18 | 1.76 | 0.04693 | -0.029 | 37.5027
18.5 | 1.7588 | 0.05275 | -0.0296 | 33.3422
19 | 1.7552 | 0.05919 | -0.0308 | 29.6537
19.5 | 1.7523 | 0.06579 | -0.0324 | 26.6347
20 | 1.7456 | 0.07323 | -0.0345 | 23.8372

## 131. Re 16M Mach 0.10 (1)
BIGFOIL.COM POLAR EXPORT
fx63143
FX 63-143 |  |  |  | Cl Max: | 1.548 | at alpha= | 11 | deg
JavaFoil+Calcfoil stall+Eppler ext transition |  |  |  | L/D Max: | 253.675 | at alpha= | 10 | deg
Re: | 16000000 |  |  | Cd Min: | 0.00596 | at alpha= | 9 | deg
Mach: | 0.1 |  |  | Cl=0 at alpha= | -3.8229 | deg
|  |  |  | @ Cl=0.1, Cd= | 0.03006
|  |  |  | @ Cl=0.4, Cd= | 0.0068651
|  |  |  | @ Cl=0.6, Cd= | 0.0067513
alpha (deg) | Cl | Cd | Cm | Cl/Cd
-16 | -0.355 | 0.01305 | -0.047 | -27.206
-15.5 | -0.372 | 0.01217 | -0.048 | -30.584
-15 | -0.389 | 0.01149 | -0.049 | -33.85
-14.5 | -0.405 | 0.01095 | -0.05 | -36.994
-14 | -0.421 | 0.01041 | -0.05 | -40.395
-13.5 | -0.435 | 0.0099 | -0.051 | -43.944
-13 | -0.448 | 0.00936 | -0.052 | -47.888
-12.5 | -0.46 | 0.00888 | -0.053 | -51.769
-12 | -0.468 | 0.0085 | -0.054 | -55.067
-11.5 | -0.474 | 0.00815 | -0.055 | -58.181
-11 | -0.476 | 0.00789 | -0.056 | -60.33
-10.5 | -0.474 | 0.00761 | -0.057 | -62.374
-10 | -0.468 | 0.00733 | -0.058 | -63.883
-9.5 | -0.457 | 0.00708 | -0.059 | -64.559
-9 | -0.441 | 0.00686 | -0.06 | -64.247
-8.5 | -0.419 | 0.00674 | -0.061 | -62.189
-8 | -0.392 | 0.00663 | -0.061 | -59.177
-7.5 | -0.361 | 0.00675 | -0.062 | -53.445
-7 | -0.324 | 0.00656 | -0.063 | -49.366
-6.5 | -0.282 | 0.00643 | -0.064 | -43.872
-6 | -0.192 | 0.03769 | -0.029 | -5.083
-5.5 | -0.151 | 0.03594 | -0.029 | -4.208
-5 | -0.108 | 0.03454 | -0.03 | -3.139
-4.5 | -0.063 | 0.03329 | -0.03 | -1.907
-4 | -0.017 | 0.03209 | -0.031 | -0.529
-3.5 | 0.031 | 0.03122 | -0.031 | 0.986
-3 | 0.079 | 0.03036 | -0.032 | 2.616
-2.5 | 0.128 | 0.02966 | -0.032 | 4.327
-2 | 0.178 | 0.02912 | -0.032 | 6.097
-1.5 | 0.281 | 0.00674 | -0.074 | 41.674
-1 | 0.342 | 0.00677 | -0.075 | 50.477
-0.5 | 0.403 | 0.00687 | -0.076 | 58.602
0 | 0.465 | 0.00697 | -0.076 | 66.666
0.5 | 0.525 | 0.00706 | -0.077 | 74.367
1 | 0.586 | 0.0067 | -0.078 | 87.483
1.5 | 0.646 | 0.00692 | -0.079 | 93.434
2 | 0.707 | 0.00714 | -0.08 | 98.99
2.5 | 0.768 | 0.00847 | -0.081 | 90.614
3 | 0.828 | 0.00866 | -0.082 | 95.616
3.5 | 0.888 | 0.00897 | -0.083 | 98.959
4 | 0.948 | 0.00909 | -0.084 | 104.271
4.5 | 1.008 | 0.0092 | -0.085 | 109.473
5 | 1.067 | 0.00995 | -0.086 | 107.235
5.5 | 1.126 | 0.00892 | -0.087 | 126.246
6 | 1.183 | 0.00773 | -0.088 | 152.954
6.5 | 1.238 | 0.00688 | -0.088 | 180.063
7 | 1.292 | 0.00649 | -0.089 | 198.936
7.5 | 1.344 | 0.0063 | -0.09 | 213.174
8 | 1.394 | 0.00609 | -0.091 | 228.801
8.5 | 1.436 | 0.00609 | -0.092 | 235.749
9 | 1.471 | 0.00596 | -0.093 | 246.703
9.5 | 1.501 | 0.00619 | -0.094 | 242.285
10 | 1.524 | 0.00601 | -0.094 | 253.675
10.5 | 1.54 | 0.0061 | -0.095 | 252.206
11 | 1.548 | 0.0062 | -0.096 | 249.538
11.5 | 1.548 | 0.00621 | -0.097 | 249.322
12 | 1.516 | 0.0173 | -0.096 | 87.62
12.5 | 1.485 | 0.01889 | -0.096 | 78.634
13 | 1.452 | 0.02065 | -0.096 | 70.329
13.5 | 1.415 | 0.02261 | -0.096 | 62.579
14 | 1.369 | 0.02524 | -0.096 | 54.249
14.5 | 1.322 | 0.02769 | -0.096 | 47.76
15 | 1.27 | 0.03075 | -0.096 | 41.291
15.5 | 1.217 | 0.03365 | -0.096 | 36.152
16 | 1.158 | 0.03794 | -0.095 | 30.515

## 132. Re 16M Mach 0.10 (2)
BIGFOIL.COM POLAR EXPORT
fx63143
FX 63-143 |  |  |  | Cl Max: | 1.7477 | at alpha= | 17 | deg
XFOIL ncrit=9 |  |  |  | L/D Max: | 138.255 | at alpha= | 9.5 | deg
Re: | 16000000 |  |  | Cd Min: | 0.07852 | at alpha= | 20 | deg
Mach: | 0.1 |  |  | Cl=0 at alpha= | -99 | deg
|  |  |  | @ Cl=0.1, Cd= | 0.0072213
|  |  |  | @ Cl=0.4, Cd= | 0.0073315
|  |  |  | @ Cl=0.6, Cd= | 0.0075535
alpha (deg) | Cl | Cd | Cm | Cl/Cd
-2.5 | 0.0587 | 0.00725 | -0.0574 | 8.0966
-2 | 0.1163 | 0.00721 | -0.0579 | 16.1304
-1.5 | 0.174 | 0.00719 | -0.0583 | 24.2003
-1 | 0.2317 | 0.00717 | -0.0588 | 32.3152
-0.5 | 0.2895 | 0.00718 | -0.0593 | 40.3203
0 | 0.3461 | 0.00728 | -0.0596 | 47.5412
1 | 0.4612 | 0.00739 | -0.0606 | 62.4087
1.5 | 0.5186 | 0.00744 | -0.0612 | 69.7043
2 | 0.576 | 0.00752 | -0.0617 | 76.5957
2.5 | 0.6333 | 0.0076 | -0.0622 | 83.3289
3 | 0.6904 | 0.0077 | -0.0627 | 89.6623
3.5 | 0.7474 | 0.0078 | -0.0632 | 95.8205
4 | 0.8043 | 0.00791 | -0.0637 | 101.6814
4.5 | 0.8609 | 0.00804 | -0.0642 | 107.0771
5 | 0.9169 | 0.00822 | -0.0645 | 111.545
5.5 | 0.9726 | 0.00841 | -0.0649 | 115.648
6 | 1.0284 | 0.00857 | -0.0653 | 120
7 | 1.1331 | 0.00937 | -0.0649 | 120.9285
7.5 | 1.188 | 0.0096 | -0.0653 | 123.75
8.5 | 1.3044 | 0.00981 | -0.068 | 132.9664
9 | 1.363 | 0.00997 | -0.0694 | 136.7101
9.5 | 1.4185 | 0.01026 | -0.0701 | 138.2554
10 | 1.4684 | 0.01072 | -0.0696 | 136.9776
10.5 | 1.516 | 0.01126 | -0.0687 | 134.6359
11 | 1.5576 | 0.01208 | -0.0668 | 128.9404
11.5 | 1.5982 | 0.01283 | -0.0647 | 124.5674
12 | 1.6351 | 0.01363 | -0.0621 | 119.9633
12.5 | 1.6578 | 0.01442 | -0.0567 | 114.9653
13 | 1.6774 | 0.01542 | -0.0512 | 108.7808
13.5 | 1.6953 | 0.01665 | -0.0461 | 101.8198
14 | 1.7073 | 0.01839 | -0.0411 | 92.8385
14.5 | 1.717 | 0.02067 | -0.037 | 83.0672
16 | 1.7411 | 0.0306 | -0.0298 | 56.8987
16.5 | 1.7457 | 0.03487 | -0.0287 | 50.0631
17 | 1.7477 | 0.03964 | -0.028 | 44.0893
17.5 | 1.7472 | 0.04498 | -0.0278 | 38.8439
18 | 1.7462 | 0.05076 | -0.0283 | 34.4011
18.5 | 1.7446 | 0.05689 | -0.0292 | 30.6662
19 | 1.7411 | 0.06359 | -0.0306 | 27.3801
19.5 | 1.7346 | 0.07097 | -0.0326 | 24.4413
20 | 1.7289 | 0.07852 | -0.035 | 22.0186

## 133. Re 16M Mach 0.25 (1)
BIGFOIL.COM POLAR EXPORT
fx63143
FX 63-143 |  |  |  | Cl Max: | 1.522 | at alpha= | 10 | deg
JavaFoil+Calcfoil stall+Eppler ext transition |  |  |  | L/D Max: | 238.983 | at alpha= | 9 | deg
Re: | 16000000 |  |  | Cd Min: | 0.00624 | at alpha= | 9 | deg
Mach: | 0.25 |  |  | Cl=0 at alpha= | -3.8265 | deg
|  |  |  | @ Cl=0.1, Cd= | 0.030143
|  |  |  | @ Cl=0.4, Cd= | 0.006909
|  |  |  | @ Cl=0.6, Cd= | 0.0072949
alpha (deg) | Cl | Cd | Cm | Cl/Cd
-20 | -1.687 | 0.10252 | -0.032 | -16.46
-19.5 | -1.644 | 0.09457 | -0.033 | -17.383
-19 | -1.616 | 0.07923 | -0.035 | -20.399
-18.5 | -1.604 | 0.05877 | -0.038 | -27.296
-18 | -1.573 | 0.04815 | -0.04 | -32.678
-17.5 | -0.089 | 0.03552 | -0.042 | -2.517
-17 | -0.088 | 0.02553 | -0.044 | -3.452
-16.5 | -0.086 | 0.0197 | -0.046 | -4.377
-16 | -0.084 | 0.01657 | -0.048 | -5.054
-15.5 | -0.081 | 0.0139 | -0.049 | -5.821
-15 | -0.078 | 0.01273 | -0.05 | -6.107
-14.5 | -0.075 | 0.01177 | -0.051 | -6.334
-14 | -0.071 | 0.0112 | -0.052 | -6.36
-13.5 | -0.068 | 0.01055 | -0.053 | -6.43
-13 | -0.138 | 0.01 | -0.054 | -13.783
-12.5 | -0.204 | 0.00948 | -0.055 | -21.498
-12 | -0.253 | 0.00898 | -0.056 | -28.136
-11.5 | -0.294 | 0.0085 | -0.056 | -34.518
-11 | -0.327 | 0.00824 | -0.057 | -39.75
-10.5 | -0.354 | 0.00785 | -0.058 | -45.127
-10 | -0.374 | 0.00756 | -0.059 | -49.438
-9.5 | -0.386 | 0.00728 | -0.06 | -52.94
-9 | -0.389 | 0.00703 | -0.061 | -55.292
-8.5 | -0.383 | 0.0068 | -0.062 | -56.327
-8 | -0.369 | 0.00674 | -0.063 | -54.744
-7.5 | -0.347 | 0.00656 | -0.064 | -52.834
-7 | -0.317 | 0.00669 | -0.065 | -47.299
-6.5 | -0.227 | 0.03937 | -0.029 | -5.766
-6 | -0.237 | 0.00655 | -0.067 | -36.139
-5.5 | -0.153 | 0.03601 | -0.03 | -4.245
-5 | -0.11 | 0.0346 | -0.031 | -3.184
-4.5 | -0.065 | 0.03335 | -0.031 | -1.942
-4 | -0.017 | 0.03212 | -0.031 | -0.54
-3.5 | 0.032 | 0.03127 | -0.032 | 1.009
-3 | 0.081 | 0.0304 | -0.032 | 2.68
-2.5 | 0.132 | 0.02971 | -0.033 | 4.435
-2 | 0.182 | 0.02918 | -0.033 | 6.247
-1.5 | 0.288 | 0.0068 | -0.076 | 42.401
-1 | 0.351 | 0.00683 | -0.077 | 51.37
-0.5 | 0.413 | 0.00693 | -0.078 | 59.644
0 | 0.477 | 0.00705 | -0.079 | 67.703
0.5 | 0.539 | 0.00714 | -0.08 | 75.508
1 | 0.602 | 0.0073 | -0.08 | 82.469
1.5 | 0.664 | 0.00702 | -0.081 | 94.636
2 | 0.726 | 0.00724 | -0.082 | 100.227
2.5 | 0.788 | 0.00749 | -0.083 | 105.284
3 | 0.85 | 0.00885 | -0.084 | 96.043
3.5 | 0.912 | 0.00921 | -0.085 | 98.996
4 | 0.973 | 0.00932 | -0.086 | 104.424
4.5 | 1.034 | 0.0095 | -0.087 | 108.823
5 | 1.095 | 0.01033 | -0.088 | 106.039
5.5 | 1.156 | 0.00916 | -0.089 | 126.105
6 | 1.214 | 0.00798 | -0.09 | 152.12
6.5 | 1.269 | 0.00705 | -0.091 | 180.106
7 | 1.323 | 0.00684 | -0.092 | 193.354
7.5 | 1.375 | 0.00655 | -0.093 | 209.7
8 | 1.424 | 0.00635 | -0.094 | 224.288
8.5 | 1.462 | 0.00625 | -0.094 | 233.808
9 | 1.491 | 0.00624 | -0.095 | 238.983
9.5 | 1.512 | 0.00654 | -0.096 | 231.299
10 | 1.522 | 0.00642 | -0.097 | 237.112
10.5 | 1.52 | 0.00661 | -0.098 | 230.125
11 | 1.484 | 0.01653 | -0.097 | 89.751
11.5 | 1.44 | 0.01856 | -0.097 | 77.583
12 | 1.386 | 0.0205 | -0.097 | 67.636
12.5 | 1.321 | 0.02276 | -0.097 | 58.061
13 | 1.243 | 0.0255 | -0.097 | 48.738
13.5 | 1.154 | 0.02831 | -0.096 | 40.776
14 | 1.056 | 0.03152 | -0.096 | 33.497
14.5 | 0.946 | 0.03621 | -0.096 | 26.13
15 | 0.832 | 0.04049 | -0.096 | 20.561

## 134. Re 16M Mach 0.25 (2)
BIGFOIL.COM POLAR EXPORT
fx63143
FX 63-143 |  |  |  | Cl Max: | 1.6882 | at alpha= | 15 | deg
XFOIL ncrit=9 |  |  |  | L/D Max: | 213.723 | at alpha= | -0.5 | deg
Re: | 16000000 |  |  | Cd Min: | 0.11324 | at alpha= | 20 | deg
Mach: | 0.25 |  |  | Cl=0 at alpha= | -2.9957 | deg
|  |  |  | @ Cl=0.1, Cd= | 0.0013829
|  |  |  | @ Cl=0.4, Cd= | 0.007369
|  |  |  | @ Cl=0.6, Cd= | 0.0075912
alpha (deg) | Cl | Cd | Cm | Cl/Cd
-4 | -0.1168 | 0.00155 | -0.0567 | -75.3548
-3.5 | -0.0588 | 0.0015 | -0.0568 | -39.2
-3 | -0.0005 | 0.00145 | -0.057 | -0.34483
-2.5 | 0.058 | 0.00139 | -0.0572 | 41.7266
-2 | 0.1169 | 0.00138 | -0.0576 | 84.7101
-1.5 | 0.1758 | 0.00137 | -0.0581 | 128.3212
-1 | 0.2347 | 0.00136 | -0.0585 | 172.5735
-0.5 | 0.2928 | 0.00137 | -0.0589 | 213.7226
0 | 0.3552 | 0.00732 | -0.0606 | 48.5246
1 | 0.474 | 0.00745 | -0.0616 | 63.6242
1.5 | 0.5334 | 0.0075 | -0.0621 | 71.12
2 | 0.5926 | 0.00758 | -0.0626 | 78.1794
2.5 | 0.6518 | 0.00767 | -0.063 | 84.9804
3 | 0.7108 | 0.00778 | -0.0635 | 91.3625
3.5 | 0.7699 | 0.00789 | -0.0639 | 97.5792
4 | 0.8286 | 0.00803 | -0.0643 | 103.188
4.5 | 0.8874 | 0.00816 | -0.0647 | 108.75
5 | 0.9452 | 0.00837 | -0.0648 | 112.9271
5.5 | 1.0031 | 0.00856 | -0.065 | 117.1846
6 | 1.061 | 0.00876 | -0.0652 | 121.1187
6.5 | 1.1117 | 0.00941 | -0.064 | 118.1403
7 | 1.1688 | 0.00965 | -0.0641 | 121.1192
7.5 | 1.2256 | 0.00991 | -0.0641 | 123.6731
8.5 | 1.3467 | 0.01022 | -0.0661 | 131.771
9 | 1.4074 | 0.01045 | -0.067 | 134.6794
9.5 | 1.4652 | 0.0108 | -0.0673 | 135.6667
10 | 1.5148 | 0.0114 | -0.0658 | 132.8772
10.5 | 1.558 | 0.01221 | -0.0632 | 127.6003
11 | 1.5961 | 0.01312 | -0.0597 | 121.654
11.5 | 1.6164 | 0.01405 | -0.0529 | 115.0463
12 | 1.636 | 0.0152 | -0.0467 | 107.6316
12.5 | 1.6535 | 0.01664 | -0.0411 | 99.369
13 | 1.6632 | 0.01881 | -0.0356 | 88.4211
13.5 | 1.6726 | 0.02161 | -0.0315 | 77.3994
14.5 | 1.6858 | 0.02924 | -0.0262 | 57.6539
15 | 1.6882 | 0.03397 | -0.0246 | 49.6968
15.5 | 1.6856 | 0.03944 | -0.0236 | 42.7383
16 | 1.6851 | 0.0451 | -0.0233 | 37.3636
16.5 | 1.6798 | 0.05169 | -0.0236 | 32.4976
17 | 1.6764 | 0.05844 | -0.0246 | 28.6858
17.5 | 1.6692 | 0.06601 | -0.0261 | 25.2871
18 | 1.662 | 0.07401 | -0.0284 | 22.4564
18.5 | 1.6525 | 0.08263 | -0.0312 | 19.9988
19 | 1.6401 | 0.09207 | -0.0348 | 17.8136
19.5 | 1.6223 | 0.10261 | -0.0394 | 15.8103
20 | 1.6063 | 0.11324 | -0.0443 | 14.1849

## 135. Re 16M Mach 0.50 (1)
BIGFOIL.COM POLAR EXPORT
fx63143
FX 63-143 |  |  |  | Cl Max: | 2.702 | at alpha= | 20 | deg
JavaFoil+Calcfoil stall+Eppler ext transition |  |  |  | L/D Max: | 179.416 | at alpha= | 7.5 | deg
Re: | 16000000 |  |  | Cd Min: | 0.00647 | at alpha= | -5.5 | deg
Mach: | 0.5 |  |  | Cl=0 at alpha= | -3.8241 | deg
|  |  |  | @ Cl=0.1, Cd= | 0.03051
|  |  |  | @ Cl=0.4, Cd= | 0.016441
|  |  |  | @ Cl=0.6, Cd= | 0.0075646
alpha (deg) | Cl | Cd | Cm | Cl/Cd
-20 | -1.815 | 0.16713 | -0.028 | -10.859
-19.5 | -1.776 | 0.13255 | -0.031 | -13.398
-19 | -1.738 | 0.11707 | -0.034 | -14.847
-18.5 | -1.72 | 0.09261 | -0.038 | -18.575
-18 | -1.691 | 0.07568 | -0.041 | -22.348
-17.5 | -1.678 | 0.05503 | -0.044 | -30.495
-17 | -1.486 | 0.11605 | -0.031 | -12.804
-16.5 | -1.431 | 0.10654 | -0.032 | -13.434
-16 | -1.376 | 0.1058 | -0.032 | -13.009
-15.5 | -1.347 | 0.08613 | -0.038 | -15.636
-15 | -1.376 | 0.04638 | -0.048 | -29.66
-14.5 | -1.388 | 0.02441 | -0.054 | -56.871
-14 | -1.36 | 0.0171 | -0.057 | -79.538
-13.5 | -1.307 | 0.01377 | -0.058 | -94.875
-13 | -1.246 | 0.01242 | -0.059 | -100.324
-12.5 | -1.183 | 0.01118 | -0.061 | -105.802
-12 | -1.117 | 0.01041 | -0.062 | -107.328
-11.5 | -1.05 | 0.00994 | -0.063 | -105.639
-11 | -0.983 | 0.00974 | -0.064 | -100.894
-10.5 | -0.755 | 0.06062 | -0.034 | -12.455
-10 | -0.699 | 0.05682 | -0.035 | -12.299
-9.5 | -0.643 | 0.05313 | -0.035 | -12.097
-9 | -0.586 | 0.04998 | -0.036 | -11.734
-8.5 | -0.646 | 0.00763 | -0.069 | -84.663
-8 | -0.275 | 0.00733 | -0.07 | -37.476
-7.5 | -0.242 | 0.00701 | -0.071 | -34.54
-7 | -0.209 | 0.00683 | -0.072 | -30.66
-6.5 | -0.177 | 0.00672 | -0.073 | -26.286
-6 | -0.144 | 0.00651 | -0.075 | -22.085
-5.5 | -0.111 | 0.00647 | -0.076 | -17.122
-5 | -0.133 | 0.00682 | -0.077 | -19.442
-4.5 | -0.084 | 0.00685 | -0.078 | -12.217
-4 | -0.019 | 0.03249 | -0.035 | -0.578
-3.5 | 0.035 | 0.03151 | -0.035 | 1.1
-3 | 0.09 | 0.03064 | -0.036 | 2.946
-2.5 | 0.146 | 0.02991 | -0.036 | 4.896
-2 | 0.203 | 0.02949 | -0.037 | 6.886
-1.5 | 0.259 | 0.0296 | -0.028 | 8.754
-1 | 0.315 | 0.02942 | -0.029 | 10.72
-0.5 | 0.46 | 0.00728 | -0.086 | 63.185
0 | 0.532 | 0.00738 | -0.088 | 72.136
0.5 | 0.602 | 0.00757 | -0.089 | 79.415
1 | 0.671 | 0.00776 | -0.09 | 86.425
1.5 | 0.74 | 0.00798 | -0.091 | 92.755
2 | 0.809 | 0.00821 | -0.092 | 98.491
2.5 | 0.878 | 0.00849 | -0.093 | 103.428
3 | 0.947 | 0.00851 | -0.094 | 111.2
3.5 | 1.015 | 0.0089 | -0.095 | 114.022
4 | 1.082 | 0.00953 | -0.096 | 113.563
4.5 | 1.149 | 0.01096 | -0.097 | 104.884
5 | 1.216 | 0.01311 | -0.099 | 92.746
5.5 | 1.282 | 0.01098 | -0.1 | 116.708
6 | 1.342 | 0.0094 | -0.101 | 142.713
6.5 | 1.395 | 0.00862 | -0.102 | 161.768
7 | 1.442 | 0.00849 | -0.103 | 169.803
7.5 | 1.479 | 0.00824 | -0.104 | 179.416
8 | 1.494 | 0.01453 | -0.104 | 102.825
8.5 | 1.41 | 0.01809 | -0.103 | 77.959
9 | 0.868 | 0.0212 | -0.102 | 40.953
9.5 | 0.899 | 0.02265 | -0.102 | 39.703
10 | 0.933 | 0.02347 | -0.103 | 39.748
10.5 | 0.959 | 0.02738 | -0.102 | 35.043
11 | 1.931 | 0.03326 | -0.101 | 58.061
11.5 | 1.979 | 0.03728 | -0.101 | 53.087
12 | 2.054 | 0.03528 | -0.103 | 58.212
12.5 | 1.845 | 0.0857 | -0.062 | 21.527
13 | 1.9 | 0.09351 | -0.063 | 20.314
13.5 | 1.955 | 0.11057 | -0.063 | 17.683
14 | 2.01 | 0.11466 | -0.064 | 17.53
14.5 | 2.065 | 0.12136 | -0.064 | 17.012
15 | 2.119 | 0.12326 | -0.065 | 17.193
15.5 | 2.19 | 0.12861 | -0.072 | 17.029
16 | 2.245 | 0.13515 | -0.072 | 16.608
16.5 | 2.299 | 0.14363 | -0.073 | 16.006
17 | 2.354 | 0.15371 | -0.073 | 15.312
17.5 | 2.408 | 0.15822 | -0.074 | 15.221
18 | 2.542 | 0.14734 | -0.09 | 17.25
18.5 | 2.567 | 0.17401 | -0.086 | 14.755
19 | 2.594 | 0.19907 | -0.081 | 13.029
19.5 | 2.648 | 0.21628 | -0.082 | 12.243
20 | 2.702 | 0.21597 | -0.082 | 12.511

## 136. Re 16M Mach 0.50 (2)
BIGFOIL.COM POLAR EXPORT
fx63143
FX 63-143 |  |  |  | Cl Max: | 1.5979 | at alpha= | 10.5 | deg
XFOIL ncrit=9 |  |  |  | L/D Max: | 120.777 | at alpha= | 5.5 | deg
Re: | 16000000 |  |  | Cd Min: | 0.02141 | at alpha= | 10.5 | deg
Mach: | 0.5 |  |  | Cl=0 at alpha= | -99 | deg
|  |  |  | @ Cl=0.1, Cd= | 0.00755
|  |  |  | @ Cl=0.4, Cd= | 0.0075559
|  |  |  | @ Cl=0.6, Cd= | 0.0078152
alpha (deg) | Cl | Cd | Cm | Cl/Cd
0 | 0.3943 | 0.00755 | -0.0642 | 52.2252
0.5 | 0.4619 | 0.00762 | -0.0645 | 60.6168
1 | 0.5293 | 0.00772 | -0.0648 | 68.5622
1.5 | 0.5968 | 0.00781 | -0.0651 | 76.4149
2 | 0.6643 | 0.00792 | -0.0654 | 83.8763
2.5 | 0.7318 | 0.00806 | -0.0655 | 90.794
3 | 0.7992 | 0.00821 | -0.0656 | 97.3447
3.5 | 0.8667 | 0.00838 | -0.0655 | 103.4248
4 | 0.934 | 0.00859 | -0.0653 | 108.7311
4.5 | 1.0011 | 0.00882 | -0.0648 | 113.5034
5 | 1.0674 | 0.0091 | -0.064 | 117.2967
5.5 | 1.1341 | 0.00939 | -0.0631 | 120.7774
6 | 1.1886 | 0.01015 | -0.06 | 117.1034
6.5 | 1.2504 | 0.01061 | -0.0579 | 117.8511
7 | 1.3112 | 0.01108 | -0.0554 | 118.3394
7.5 | 1.3684 | 0.01158 | -0.0521 | 118.1693
8 | 1.4138 | 0.01216 | -0.0467 | 116.2664
8.5 | 1.4679 | 0.0128 | -0.0431 | 114.6797
9 | 1.5153 | 0.01371 | -0.0386 | 110.5252
9.5 | 1.5657 | 0.01487 | -0.0356 | 105.2925
10 | 1.5856 | 0.0175 | -0.03 | 90.6057
10.5 | 1.5979 | 0.02141 | -0.0254 | 74.6333

## 137. Re 18M Mach 0.00 (1)
BIGFOIL.COM POLAR EXPORT
fx63143
FX 63-143 |  |  |  | Cl Max: | 1.555 | at alpha= | 11.5 | deg
JavaFoil+Calcfoil stall+Eppler ext transition |  |  |  | L/D Max: | 266.064 | at alpha= | 12 | deg
Re: | 18000000 |  |  | Cd Min: | 0.00583 | at alpha= | 12 | deg
Mach: | 0 |  |  | Cl=0 at alpha= | -3.8229 | deg
|  |  |  | @ Cl=0.1, Cd= | 0.023953
|  |  |  | @ Cl=0.4, Cd= | 0.0067485
|  |  |  | @ Cl=0.6, Cd= | 0.0066295
alpha (deg) | Cl | Cd | Cm | Cl/Cd
-16.5 | -0.388 | 0.01342 | -0.046 | -28.883
-16 | -0.403 | 0.01246 | -0.047 | -32.335
-15.5 | -0.417 | 0.01172 | -0.048 | -35.622
-15 | -0.432 | 0.011 | -0.049 | -39.226
-14.5 | -0.445 | 0.01053 | -0.049 | -42.256
-14 | -0.457 | 0.01009 | -0.05 | -45.344
-13.5 | -0.469 | 0.00958 | -0.051 | -48.892
-13 | -0.478 | 0.00907 | -0.052 | -52.769
-12.5 | -0.486 | 0.00862 | -0.053 | -56.407
-12 | -0.492 | 0.00826 | -0.054 | -59.542
-11.5 | -0.494 | 0.008 | -0.055 | -61.795
-11 | -0.493 | 0.00768 | -0.056 | -64.181
-10.5 | -0.488 | 0.00742 | -0.057 | -65.819
-10 | -0.479 | 0.00716 | -0.057 | -66.881
-9.5 | -0.465 | 0.00693 | -0.058 | -67.105
-9 | -0.447 | 0.0067 | -0.059 | -66.683
-8.5 | -0.423 | 0.0067 | -0.06 | -63.225
-8 | -0.395 | 0.00677 | -0.061 | -58.398
-7.5 | -0.362 | 0.0066 | -0.062 | -54.862
-7 | -0.324 | 0.00643 | -0.063 | -50.465
-6.5 | -0.282 | 0.00643 | -0.064 | -43.869
-6 | -0.191 | 0.03756 | -0.029 | -5.093
-5.5 | -0.151 | 0.03597 | -0.029 | -4.195
-5 | -0.108 | 0.03449 | -0.03 | -3.133
-4.5 | -0.063 | 0.03321 | -0.03 | -1.904
-4 | -0.017 | 0.03213 | -0.03 | -0.526
-3.5 | 0.031 | 0.03117 | -0.031 | 0.983
-3 | 0.079 | 0.03029 | -0.031 | 2.61
-2.5 | 0.158 | 0.00645 | -0.071 | 24.493
-2 | 0.219 | 0.00651 | -0.072 | 33.599
-1.5 | 0.28 | 0.00661 | -0.073 | 42.275
-1 | 0.34 | 0.00666 | -0.074 | 51.078
-0.5 | 0.401 | 0.00675 | -0.075 | 59.397
0 | 0.462 | 0.00684 | -0.076 | 67.572
0.5 | 0.523 | 0.00692 | -0.077 | 75.52
1 | 0.583 | 0.00657 | -0.078 | 88.681
1.5 | 0.643 | 0.00678 | -0.079 | 94.85
2 | 0.704 | 0.00698 | -0.08 | 100.811
2.5 | 0.764 | 0.00829 | -0.081 | 92.136
3 | 0.824 | 0.00847 | -0.082 | 97.27
3.5 | 0.884 | 0.00876 | -0.083 | 100.83
4 | 0.943 | 0.0089 | -0.084 | 105.983
4.5 | 1.003 | 0.00904 | -0.085 | 110.9
5 | 1.062 | 0.01008 | -0.085 | 105.384
5.5 | 1.121 | 0.00879 | -0.086 | 127.489
6 | 1.177 | 0.00755 | -0.087 | 155.95
6.5 | 1.232 | 0.00678 | -0.088 | 181.849
7 | 1.286 | 0.00634 | -0.089 | 202.791
7.5 | 1.338 | 0.0062 | -0.09 | 215.82
8 | 1.388 | 0.00603 | -0.091 | 230.127
8.5 | 1.43 | 0.00595 | -0.091 | 240.537
9 | 1.467 | 0.00585 | -0.092 | 250.583
9.5 | 1.498 | 0.00604 | -0.093 | 248.101
10 | 1.523 | 0.00608 | -0.094 | 250.458
10.5 | 1.541 | 0.00594 | -0.095 | 259.251
11 | 1.552 | 0.00603 | -0.096 | 257.232
11.5 | 1.555 | 0.00603 | -0.096 | 257.814
12 | 1.552 | 0.00583 | -0.097 | 266.064
12.5 | 1.509 | 0.01632 | -0.096 | 92.464
13 | 1.481 | 0.01932 | -0.096 | 76.674
13.5 | 1.448 | 0.02124 | -0.096 | 68.137
14 | 1.409 | 0.02348 | -0.096 | 60.028
14.5 | 1.367 | 0.0258 | -0.096 | 52.996
15 | 1.321 | 0.02876 | -0.096 | 45.922
15.5 | 1.273 | 0.03169 | -0.096 | 40.165
16 | 1.225 | 0.03421 | -0.096 | 35.809
16.5 | 1.172 | 0.03817 | -0.096 | 30.702

## 138. Re 18M Mach 0.00 (2)
BIGFOIL.COM POLAR EXPORT
fx63143
FX 63-143 |  |  |  | Cl Max: | 1.7751 | at alpha= | 18 | deg
XFOIL ncrit=9 |  |  |  | L/D Max: | 141.553 | at alpha= | 9.5 | deg
Re: | 18000000 |  |  | Cd Min: | 0.07067 | at alpha= | 20 | deg
Mach: | 0 |  |  | Cl=0 at alpha= | -99 | deg
|  |  |  | @ Cl=0.1, Cd= | 0.007089
|  |  |  | @ Cl=0.4, Cd= | 0.0071968
|  |  |  | @ Cl=0.6, Cd= | 0.0074054
alpha (deg) | Cl | Cd | Cm | Cl/Cd
-2.5 | 0.0598 | 0.00711 | -0.0575 | 8.4107
-2 | 0.1171 | 0.00708 | -0.0579 | 16.5395
-1.5 | 0.1745 | 0.00706 | -0.0584 | 24.7167
-1 | 0.232 | 0.00704 | -0.0589 | 32.9545
-0.5 | 0.2887 | 0.00711 | -0.0593 | 40.6048
0 | 0.3458 | 0.00714 | -0.0598 | 48.4314
1 | 0.4604 | 0.00726 | -0.0608 | 63.416
1.5 | 0.5176 | 0.00731 | -0.0614 | 70.8071
2 | 0.5748 | 0.00737 | -0.0619 | 77.9919
2.5 | 0.6318 | 0.00745 | -0.0624 | 84.8054
3 | 0.6886 | 0.00755 | -0.063 | 91.2053
3.5 | 0.7454 | 0.00764 | -0.0635 | 97.5654
4 | 0.8019 | 0.00776 | -0.064 | 103.3376
4.5 | 0.8583 | 0.00788 | -0.0645 | 108.9213
5 | 0.9137 | 0.00806 | -0.0649 | 113.3623
5.5 | 0.9693 | 0.00823 | -0.0653 | 117.7764
6 | 1.0248 | 0.0084 | -0.0657 | 122
6.5 | 1.0743 | 0.00898 | -0.065 | 119.6325
8.5 | 1.2968 | 0.00966 | -0.0681 | 134.2443
9 | 1.3546 | 0.00981 | -0.0695 | 138.0836
9.5 | 1.4127 | 0.00998 | -0.0711 | 141.5531
10 | 1.4624 | 0.01045 | -0.0707 | 139.9426
10.5 | 1.5111 | 0.01092 | -0.0702 | 138.3791
11 | 1.5531 | 0.01173 | -0.0685 | 132.4041
11.5 | 1.5955 | 0.01241 | -0.0669 | 128.5657
12 | 1.6348 | 0.01314 | -0.0648 | 124.414
12.5 | 1.6682 | 0.01391 | -0.0617 | 119.9281
13 | 1.6879 | 0.01473 | -0.056 | 114.5893
13.5 | 1.708 | 0.01572 | -0.051 | 108.6514
14 | 1.7233 | 0.01707 | -0.0459 | 100.9549
14.5 | 1.7348 | 0.01889 | -0.0412 | 91.837
15 | 1.7425 | 0.02135 | -0.0372 | 81.6159
15.5 | 1.7533 | 0.02408 | -0.0344 | 72.8115
16 | 1.7629 | 0.02729 | -0.0324 | 64.5988
16.5 | 1.7695 | 0.03104 | -0.0309 | 57.0071
17 | 1.7739 | 0.03527 | -0.0298 | 50.2949
17.5 | 1.775 | 0.04009 | -0.0292 | 44.2754
18 | 1.7751 | 0.04531 | -0.0291 | 39.1768
18.5 | 1.7741 | 0.05102 | -0.0296 | 34.7726
19 | 1.7734 | 0.05696 | -0.0305 | 31.1341
19.5 | 1.768 | 0.06382 | -0.0321 | 27.7029
20 | 1.7645 | 0.07067 | -0.0339 | 24.9682

## 139. Re 18M Mach 0.10 (1)
BIGFOIL.COM POLAR EXPORT
fx63143
FX 63-143 |  |  |  | Cl Max: | 1.548 | at alpha= | 11 | deg
JavaFoil+Calcfoil stall+Eppler ext transition |  |  |  | L/D Max: | 261.017 | at alpha= | 12 | deg
Re: | 18000000 |  |  | Cd Min: | 0.0059 | at alpha= | 9 | deg
Mach: | 0.1 |  |  | Cl=0 at alpha= | -3.8229 | deg
|  |  |  | @ Cl=0.1, Cd= | 0.030006
|  |  |  | @ Cl=0.4, Cd= | 0.0067546
|  |  |  | @ Cl=0.6, Cd= | 0.0066359
alpha (deg) | Cl | Cd | Cm | Cl/Cd
-16 | -0.355 | 0.01274 | -0.047 | -27.882
-15.5 | -0.372 | 0.01191 | -0.048 | -31.281
-15 | -0.389 | 0.01125 | -0.049 | -34.604
-14.5 | -0.405 | 0.01075 | -0.05 | -37.704
-14 | -0.421 | 0.0102 | -0.051 | -41.259
-13.5 | -0.435 | 0.00969 | -0.051 | -44.905
-13 | -0.448 | 0.00916 | -0.052 | -48.944
-12.5 | -0.46 | 0.0087 | -0.053 | -52.856
-12 | -0.468 | 0.00833 | -0.054 | -56.249
-11.5 | -0.474 | 0.00805 | -0.055 | -58.928
-11 | -0.476 | 0.00774 | -0.056 | -61.508
-10.5 | -0.474 | 0.00746 | -0.057 | -63.595
-10 | -0.468 | 0.00719 | -0.058 | -65.13
-9.5 | -0.457 | 0.00695 | -0.059 | -65.785
-9 | -0.441 | 0.00673 | -0.06 | -65.486
-8.5 | -0.419 | 0.00672 | -0.061 | -62.419
-8 | -0.392 | 0.00678 | -0.061 | -57.908
-7.5 | -0.361 | 0.00661 | -0.062 | -54.573
-7 | -0.324 | 0.00644 | -0.063 | -50.293
-6.5 | -0.282 | 0.00643 | -0.064 | -43.892
-6 | -0.192 | 0.03755 | -0.029 | -5.102
-5.5 | -0.151 | 0.03598 | -0.029 | -4.204
-5 | -0.108 | 0.03449 | -0.03 | -3.143
-4.5 | -0.063 | 0.03324 | -0.03 | -1.91
-4 | -0.017 | 0.03213 | -0.031 | -0.528
-3.5 | 0.031 | 0.03117 | -0.031 | 0.988
-3 | 0.079 | 0.03031 | -0.032 | 2.62
-2.5 | 0.128 | 0.0296 | -0.032 | 4.336
-2 | 0.22 | 0.00651 | -0.073 | 33.756
-1.5 | 0.281 | 0.00661 | -0.074 | 42.476
-1 | 0.342 | 0.00665 | -0.075 | 51.387
-0.5 | 0.403 | 0.00676 | -0.076 | 59.579
0 | 0.465 | 0.00685 | -0.076 | 67.815
0.5 | 0.525 | 0.00692 | -0.077 | 75.848
1 | 0.586 | 0.00659 | -0.078 | 88.89
1.5 | 0.647 | 0.00679 | -0.079 | 95.281
2 | 0.707 | 0.00702 | -0.08 | 100.767
2.5 | 0.768 | 0.00833 | -0.081 | 92.186
3 | 0.828 | 0.0085 | -0.082 | 97.394
3.5 | 0.888 | 0.00882 | -0.083 | 100.728
4 | 0.948 | 0.00892 | -0.084 | 106.269
4.5 | 1.008 | 0.00907 | -0.085 | 111.143
5 | 1.067 | 0.00976 | -0.086 | 109.365
5.5 | 1.126 | 0.00884 | -0.087 | 127.381
6 | 1.183 | 0.00761 | -0.088 | 155.559
6.5 | 1.238 | 0.00681 | -0.088 | 181.743
7 | 1.292 | 0.00639 | -0.089 | 202.195
7.5 | 1.344 | 0.00624 | -0.09 | 215.289
8 | 1.394 | 0.00607 | -0.091 | 229.451
8.5 | 1.436 | 0.00599 | -0.092 | 239.602
9 | 1.471 | 0.0059 | -0.093 | 249.402
9.5 | 1.501 | 0.00597 | -0.094 | 251.423
10 | 1.524 | 0.00614 | -0.094 | 248.208
10.5 | 1.54 | 0.006 | -0.095 | 256.588
11 | 1.548 | 0.0061 | -0.096 | 253.597
11.5 | 1.548 | 0.0061 | -0.097 | 253.719
12 | 1.54 | 0.0059 | -0.098 | 261.017
12.5 | 1.489 | 0.01697 | -0.096 | 87.736
13 | 1.456 | 0.01997 | -0.096 | 72.895
13.5 | 1.417 | 0.02198 | -0.096 | 64.496
14 | 1.372 | 0.02445 | -0.096 | 56.113
14.5 | 1.325 | 0.02679 | -0.096 | 49.474
15 | 1.272 | 0.02987 | -0.096 | 42.571
15.5 | 1.219 | 0.03266 | -0.096 | 37.315
16 | 1.16 | 0.03669 | -0.096 | 31.62

## 140. Re 18M Mach 0.10 (2)
BIGFOIL.COM POLAR EXPORT
fx63143
FX 63-143 |  |  |  | Cl Max: | 1.7643 | at alpha= | 17.5 | deg
XFOIL ncrit=9 |  |  |  | L/D Max: | 141.162 | at alpha= | 9.5 | deg
Re: | 18000000 |  |  | Cd Min: | 0.07624 | at alpha= | 20 | deg
Mach: | 0.1 |  |  | Cl=0 at alpha= | -3.0223 | deg
|  |  |  | @ Cl=0.1, Cd= | 0.0070921
|  |  |  | @ Cl=0.4, Cd= | 0.0072046
|  |  |  | @ Cl=0.6, Cd= | 0.0074149
alpha (deg) | Cl | Cd | Cm | Cl/Cd
-4 | -0.1116 | 0.00757 | -0.0568 | -14.7424
-3.5 | -0.0547 | 0.00743 | -0.0571 | -7.362
-2.5 | 0.0598 | 0.00712 | -0.0577 | 8.3989
-2 | 0.1175 | 0.00708 | -0.0581 | 16.596
-1.5 | 0.1752 | 0.00706 | -0.0586 | 24.8159
-1 | 0.233 | 0.00705 | -0.0591 | 33.0496
-0.5 | 0.29 | 0.00712 | -0.0595 | 40.7303
0 | 0.3475 | 0.00715 | -0.0599 | 48.6014
1 | 0.4628 | 0.00727 | -0.061 | 63.6589
1.5 | 0.5203 | 0.00732 | -0.0615 | 71.0792
2 | 0.5778 | 0.00738 | -0.0621 | 78.2927
2.5 | 0.6351 | 0.00747 | -0.0626 | 85.0201
3 | 0.6923 | 0.00756 | -0.0631 | 91.5741
3.5 | 0.7495 | 0.00766 | -0.0637 | 97.846
4 | 0.8063 | 0.00778 | -0.0641 | 103.6375
4.5 | 0.8631 | 0.0079 | -0.0646 | 109.2532
5 | 0.9189 | 0.00809 | -0.065 | 113.5847
5.5 | 0.9749 | 0.00826 | -0.0654 | 118.0266
6.5 | 1.0805 | 0.00902 | -0.065 | 119.7894
7 | 1.1348 | 0.00928 | -0.0652 | 122.2845
7.5 | 1.1899 | 0.00948 | -0.0656 | 125.5169
8.5 | 1.3047 | 0.00973 | -0.0678 | 134.0904
9 | 1.3629 | 0.00989 | -0.0692 | 137.8059
9.5 | 1.4215 | 0.01007 | -0.0707 | 141.1619
10 | 1.4713 | 0.01056 | -0.0701 | 139.3277
10.5 | 1.5202 | 0.01105 | -0.0695 | 137.5747
11 | 1.5612 | 0.01192 | -0.0674 | 130.9732
11.5 | 1.6027 | 0.01264 | -0.0655 | 126.7959
12 | 1.6414 | 0.01338 | -0.0632 | 122.6756
12.5 | 1.6666 | 0.01418 | -0.0582 | 117.5317
13 | 1.6877 | 0.01508 | -0.0528 | 111.9164
13.5 | 1.706 | 0.01624 | -0.0477 | 105.0493
14 | 1.7179 | 0.01789 | -0.0424 | 96.0257
14.5 | 1.7268 | 0.02011 | -0.0379 | 85.8677
15 | 1.7377 | 0.0227 | -0.0347 | 76.5507
15.5 | 1.748 | 0.02575 | -0.0322 | 67.8835
16.5 | 1.7608 | 0.0335 | -0.0292 | 52.5612
17 | 1.764 | 0.03804 | -0.0283 | 46.3722
17.5 | 1.7643 | 0.04319 | -0.028 | 40.8497
18 | 1.7634 | 0.04883 | -0.0282 | 36.113
18.5 | 1.7608 | 0.055 | -0.029 | 32.0145
19 | 1.7576 | 0.06155 | -0.0303 | 28.5556
19.5 | 1.7528 | 0.06857 | -0.0321 | 25.5622
20 | 1.7457 | 0.07624 | -0.0345 | 22.8974

## 141. Re 18M Mach 0.25 (1)
BIGFOIL.COM POLAR EXPORT
fx63143
FX 63-143 |  |  |  | Cl Max: | 1.522 | at alpha= | 10 | deg
JavaFoil+Calcfoil stall+Eppler ext transition |  |  |  | L/D Max: | 241.782 | at alpha= | 9 | deg
Re: | 18000000 |  |  | Cd Min: | 0.00615 | at alpha= | 8.5 | deg
Mach: | 0.25 |  |  | Cl=0 at alpha= | -3.8265 | deg
|  |  |  | @ Cl=0.1, Cd= | 0.030087
|  |  |  | @ Cl=0.4, Cd= | 0.0068032
|  |  |  | @ Cl=0.6, Cd= | 0.0071559
alpha (deg) | Cl | Cd | Cm | Cl/Cd
-20 | -1.691 | 0.10015 | -0.032 | -16.887
-19.5 | -1.663 | 0.08467 | -0.034 | -19.644
-19 | -1.636 | 0.07018 | -0.036 | -23.306
-18.5 | -1.609 | 0.05653 | -0.038 | -28.464
-18 | -1.579 | 0.04588 | -0.04 | -34.411
-17.5 | -0.09 | 0.03202 | -0.043 | -2.814
-17 | -0.089 | 0.02269 | -0.045 | -3.916
-16.5 | -0.087 | 0.01845 | -0.046 | -4.694
-16 | -0.084 | 0.01524 | -0.048 | -5.508
-15.5 | -0.081 | 0.01356 | -0.049 | -5.971
-15 | -0.078 | 0.01244 | -0.05 | -6.258
-14.5 | -0.075 | 0.01157 | -0.051 | -6.449
-14 | -0.071 | 0.01098 | -0.052 | -6.49
-13.5 | -0.068 | 0.01035 | -0.053 | -6.557
-13 | -0.138 | 0.0098 | -0.054 | -14.066
-12.5 | -0.204 | 0.0093 | -0.055 | -21.935
-12 | -0.253 | 0.00873 | -0.056 | -28.967
-11.5 | -0.294 | 0.00839 | -0.056 | -35.02
-11 | -0.328 | 0.00808 | -0.057 | -40.53
-10.5 | -0.355 | 0.0077 | -0.058 | -46.016
-10 | -0.374 | 0.00742 | -0.059 | -50.395
-9.5 | -0.386 | 0.00715 | -0.06 | -53.972
-9 | -0.389 | 0.0069 | -0.061 | -56.376
-8.5 | -0.383 | 0.00675 | -0.062 | -56.742
-8 | -0.369 | 0.00663 | -0.063 | -55.652
-7.5 | -0.347 | 0.00672 | -0.064 | -51.6
-7 | -0.317 | 0.00657 | -0.065 | -48.21
-6.5 | -0.227 | 0.0394 | -0.029 | -5.761
-6 | -0.237 | 0.00643 | -0.067 | -36.801
-5.5 | -0.153 | 0.03613 | -0.03 | -4.231
-5 | -0.11 | 0.03455 | -0.031 | -3.189
-4.5 | -0.065 | 0.03329 | -0.031 | -1.946
-4 | -0.017 | 0.03219 | -0.031 | -0.539
-3.5 | 0.032 | 0.03121 | -0.032 | 1.011
-3 | 0.081 | 0.03034 | -0.032 | 2.685
-2.5 | 0.132 | 0.02966 | -0.033 | 4.443
-2 | 0.182 | 0.0291 | -0.033 | 6.264
-1.5 | 0.288 | 0.00667 | -0.076 | 43.232
-1 | 0.351 | 0.00674 | -0.077 | 52.1
-0.5 | 0.413 | 0.00682 | -0.078 | 60.649
0 | 0.477 | 0.00693 | -0.079 | 68.891
0.5 | 0.539 | 0.00703 | -0.08 | 76.775
1 | 0.602 | 0.00716 | -0.081 | 84.008
1.5 | 0.664 | 0.00688 | -0.081 | 96.545
2 | 0.726 | 0.00711 | -0.082 | 102.063
2.5 | 0.788 | 0.00849 | -0.083 | 92.834
3 | 0.85 | 0.00869 | -0.084 | 97.81
3.5 | 0.912 | 0.00905 | -0.085 | 100.794
4 | 0.973 | 0.00919 | -0.086 | 105.821
4.5 | 1.034 | 0.00932 | -0.087 | 111.007
5 | 1.095 | 0.01013 | -0.088 | 108.103
5.5 | 1.156 | 0.00912 | -0.089 | 126.662
6 | 1.214 | 0.00784 | -0.09 | 154.744
6.5 | 1.269 | 0.00698 | -0.091 | 181.882
7 | 1.323 | 0.00663 | -0.092 | 199.488
7.5 | 1.375 | 0.00649 | -0.093 | 211.812
8 | 1.424 | 0.00633 | -0.094 | 225.04
8.5 | 1.462 | 0.00615 | -0.094 | 237.86
9 | 1.491 | 0.00617 | -0.095 | 241.782
9.5 | 1.512 | 0.00634 | -0.096 | 238.479
10 | 1.522 | 0.00633 | -0.097 | 240.288
10.5 | 1.52 | 0.0065 | -0.098 | 233.941
11 | 1.505 | 0.00652 | -0.099 | 230.922
11.5 | 1.443 | 0.01621 | -0.097 | 89.044
12 | 1.39 | 0.01989 | -0.097 | 69.866
12.5 | 1.325 | 0.02201 | -0.097 | 60.171
13 | 1.246 | 0.0246 | -0.097 | 50.638
13.5 | 1.158 | 0.02725 | -0.097 | 42.482
14 | 1.058 | 0.03065 | -0.097 | 34.513
14.5 | 0.949 | 0.03493 | -0.096 | 27.159
15 | 0.834 | 0.03948 | -0.096 | 21.125

## 142. Re 18M Mach 0.25 (2)
BIGFOIL.COM POLAR EXPORT
fx63143
FX 63-143 |  |  |  | Cl Max: | 1.7051 | at alpha= | 15 | deg
XFOIL ncrit=9 |  |  |  | L/D Max: | 138.435 | at alpha= | 9.5 | deg
Re: | 18000000 |  |  | Cd Min: | 0.11039 | at alpha= | 20 | deg
Mach: | 0.25 |  |  | Cl=0 at alpha= | -3.0051 | deg
|  |  |  | @ Cl=0.1, Cd= | 0.007133
|  |  |  | @ Cl=0.4, Cd= | 0.0072336
|  |  |  | @ Cl=0.6, Cd= | 0.0074582
alpha (deg) | Cl | Cd | Cm | Cl/Cd
-13 | -0.2991 | 0.11019 | -0.0721 | -2.7144
-12.5 | -0.2958 | 0.10163 | -0.0761 | -2.9106
-12 | -0.3065 | 0.09092 | -0.0809 | -3.3711
-11.5 | -0.3232 | 0.07965 | -0.0864 | -4.0578
-11 | -0.4389 | 0.04806 | -0.1089 | -9.1323
-10.5 | -0.526 | 0.03638 | -0.1055 | -14.4585
-10 | -0.5512 | 0.03241 | -0.0968 | -17.0071
-9.5 | -0.5943 | 0.02425 | -0.0856 | -24.5072
-9 | -0.5884 | 0.02 | -0.0787 | -29.42
-8.5 | -0.5619 | 0.01756 | -0.0739 | -31.9989
-8 | -0.5268 | 0.01524 | -0.0701 | -34.5669
-7.5 | -0.4852 | 0.01353 | -0.0671 | -35.861
-7 | -0.4372 | 0.01227 | -0.0651 | -35.6316
-6.5 | -0.3872 | 0.01123 | -0.0633 | -34.4791
-6 | -0.3333 | 0.01051 | -0.0623 | -31.7127
-5.5 | -0.2768 | 0.01044 | -0.0616 | -26.5134
-5 | -0.222 | 0.00981 | -0.0608 | -22.63
-4 | -0.1173 | 0.00768 | -0.0584 | -15.2734
-3.5 | -0.0585 | 0.00751 | -0.0585 | -7.7896
-3 | 0.0006 | 0.00738 | -0.0587 | 0.081301
-2.5 | 0.0598 | 0.00716 | -0.0589 | 8.352
-2 | 0.1194 | 0.00712 | -0.0593 | 16.7697
-1.5 | 0.179 | 0.0071 | -0.0597 | 25.2113
-1 | 0.2387 | 0.00709 | -0.0602 | 33.6671
-0.5 | 0.2974 | 0.00716 | -0.0605 | 41.5363
0 | 0.3568 | 0.00719 | -0.0609 | 49.6245
0.5 | 0.4163 | 0.00725 | -0.0614 | 57.4207
1.5 | 0.5352 | 0.00737 | -0.0625 | 72.6187
2 | 0.5946 | 0.00745 | -0.063 | 79.8121
2.5 | 0.6538 | 0.00754 | -0.0635 | 86.7109
3 | 0.7129 | 0.00764 | -0.0639 | 93.3115
3.5 | 0.7721 | 0.00775 | -0.0644 | 99.6258
4 | 0.8309 | 0.00788 | -0.0648 | 105.4442
4.5 | 0.8898 | 0.00802 | -0.0652 | 110.9476
5 | 0.9476 | 0.00823 | -0.0653 | 115.1397
6 | 1.0613 | 0.00877 | -0.0653 | 121.0148
6.5 | 1.1145 | 0.00926 | -0.0646 | 120.3564
7 | 1.1708 | 0.00955 | -0.0644 | 122.5969
7.5 | 1.2277 | 0.0098 | -0.0644 | 125.2755
8 | 1.2876 | 0.00993 | -0.0652 | 129.6677
8.5 | 1.3471 | 0.01013 | -0.0659 | 132.9812
9 | 1.4076 | 0.01035 | -0.0668 | 136
9.5 | 1.4688 | 0.01061 | -0.0678 | 138.4354
10 | 1.5193 | 0.01118 | -0.0665 | 135.8945
10.5 | 1.5621 | 0.01205 | -0.0638 | 129.6349
11 | 1.6012 | 0.01294 | -0.0606 | 123.7403
11.5 | 1.6245 | 0.01382 | -0.0543 | 117.547
12 | 1.646 | 0.01487 | -0.0482 | 110.6927
12.5 | 1.6643 | 0.01622 | -0.0424 | 102.6079
13 | 1.6742 | 0.01827 | -0.0367 | 91.6366
14 | 1.6935 | 0.02416 | -0.0291 | 70.0952
14.5 | 1.7014 | 0.028 | -0.0268 | 60.7643
15 | 1.7051 | 0.03252 | -0.025 | 52.4323
15.5 | 1.7035 | 0.03782 | -0.0238 | 45.0423
16 | 1.7035 | 0.0433 | -0.0233 | 39.3418
16.5 | 1.7022 | 0.04933 | -0.0234 | 34.5064
17 | 1.6984 | 0.056 | -0.0242 | 30.3286
17.5 | 1.6899 | 0.06363 | -0.0256 | 26.5582
18 | 1.6841 | 0.07124 | -0.0275 | 23.6398
18.5 | 1.6727 | 0.08003 | -0.0303 | 20.9009
19 | 1.6588 | 0.08954 | -0.0339 | 18.5258
19.5 | 1.6445 | 0.09941 | -0.0379 | 16.5426
20 | 1.6257 | 0.11039 | -0.043 | 14.7269

## 143. Re 18M Mach 0.50 (1)
BIGFOIL.COM POLAR EXPORT
fx63143
FX 63-143 |  |  |  | Cl Max: | 2.702 | at alpha= | 20 | deg
JavaFoil+Calcfoil stall+Eppler ext transition |  |  |  | L/D Max: | 186.725 | at alpha= | 8 | deg
Re: | 18000000 |  |  | Cd Min: | 0.00638 | at alpha= | -5.5 | deg
Mach: | 0.5 |  |  | Cl=0 at alpha= | -3.8241 | deg
|  |  |  | @ Cl=0.1, Cd= | 0.030441
|  |  |  | @ Cl=0.4, Cd= | 0.016186
|  |  |  | @ Cl=0.6, Cd= | 0.0074346
alpha (deg) | Cl | Cd | Cm | Cl/Cd
-20 | -1.815 | 0.16766 | -0.028 | -10.824
-19.5 | -1.776 | 0.13563 | -0.031 | -13.092
-19 | -1.721 | 0.12709 | -0.032 | -13.543
-18.5 | -1.712 | 0.0977 | -0.037 | -17.524
-18 | -1.665 | 0.08802 | -0.039 | -18.917
-17.5 | -1.633 | 0.07292 | -0.042 | -22.392
-17 | -1.486 | 0.11926 | -0.031 | -12.461
-16.5 | -1.431 | 0.10667 | -0.032 | -13.418
-16 | -1.376 | 0.1045 | -0.032 | -13.171
-15.5 | -1.374 | 0.07354 | -0.042 | -18.682
-15 | -1.392 | 0.04091 | -0.049 | -34.03
-14.5 | -1.392 | 0.02337 | -0.054 | -59.569
-14 | -1.362 | 0.01656 | -0.057 | -82.23
-13.5 | -1.308 | 0.0134 | -0.058 | -97.588
-13 | -1.247 | 0.01211 | -0.06 | -102.965
-12.5 | -1.183 | 0.01094 | -0.061 | -108.177
-12 | -1.118 | 0.0102 | -0.062 | -109.593
-11.5 | -1.051 | 0.00979 | -0.063 | -107.35
-11 | -0.983 | 0.00955 | -0.064 | -102.971
-10.5 | -0.755 | 0.06022 | -0.034 | -12.538
-10 | -0.699 | 0.05649 | -0.035 | -12.37
-9.5 | -0.643 | 0.05307 | -0.035 | -12.11
-9 | -0.586 | 0.04977 | -0.036 | -11.782
-8.5 | -0.646 | 0.00755 | -0.069 | -85.526
-8 | -0.275 | 0.0072 | -0.07 | -38.144
-7.5 | -0.242 | 0.00692 | -0.071 | -34.952
-7 | -0.209 | 0.00682 | -0.072 | -30.695
-6.5 | -0.177 | 0.0066 | -0.074 | -26.742
-6 | -0.144 | 0.0065 | -0.075 | -22.102
-5.5 | -0.111 | 0.00638 | -0.076 | -17.382
-5 | -0.133 | 0.0068 | -0.077 | -19.51
-4.5 | -0.084 | 0.00671 | -0.078 | -12.478
-4 | -0.019 | 0.03246 | -0.035 | -0.578
-3.5 | 0.035 | 0.03145 | -0.035 | 1.102
-3 | 0.09 | 0.03057 | -0.036 | 2.953
-2.5 | 0.146 | 0.02985 | -0.036 | 4.906
-2 | 0.203 | 0.0294 | -0.037 | 6.907
-1.5 | 0.259 | 0.02951 | -0.028 | 8.781
-1 | 0.316 | 0.02885 | -0.038 | 10.967
-0.5 | 0.46 | 0.00714 | -0.086 | 64.426
0 | 0.532 | 0.00725 | -0.088 | 73.444
0.5 | 0.602 | 0.00744 | -0.089 | 80.892
1 | 0.671 | 0.00761 | -0.09 | 88.111
1.5 | 0.74 | 0.00783 | -0.091 | 94.454
2 | 0.809 | 0.00806 | -0.092 | 100.362
2.5 | 0.878 | 0.00833 | -0.093 | 105.342
3 | 0.947 | 0.00836 | -0.094 | 113.252
3.5 | 1.015 | 0.00874 | -0.095 | 116.062
4 | 1.082 | 0.0094 | -0.096 | 115.142
4.5 | 1.149 | 0.01077 | -0.097 | 106.658
5 | 1.216 | 0.01284 | -0.099 | 94.748
5.5 | 1.282 | 0.01083 | -0.1 | 118.339
6 | 1.342 | 0.00923 | -0.101 | 145.431
6.5 | 1.395 | 0.0085 | -0.102 | 164.092
7 | 1.442 | 0.00833 | -0.103 | 173.149
7.5 | 1.479 | 0.00812 | -0.104 | 182.076
8 | 1.501 | 0.00804 | -0.105 | 186.725
8.5 | 1.414 | 0.01768 | -0.103 | 79.974
9 | 0.87 | 0.02065 | -0.102 | 42.122
9.5 | 0.902 | 0.02198 | -0.103 | 41.032
10 | 0.934 | 0.02286 | -0.103 | 40.872
10.5 | 0.962 | 0.02648 | -0.103 | 36.342
11 | 1.936 | 0.0322 | -0.102 | 60.129
11.5 | 1.984 | 0.03611 | -0.102 | 54.957
12 | 2.057 | 0.03433 | -0.103 | 59.924
12.5 | 1.845 | 0.08448 | -0.062 | 21.839
13 | 1.9 | 0.09205 | -0.063 | 20.635
13.5 | 1.955 | 0.11733 | -0.063 | 16.663
14 | 2.01 | 0.12143 | -0.064 | 16.551
14.5 | 2.065 | 0.12447 | -0.064 | 16.586
15 | 2.119 | 0.13002 | -0.065 | 16.298
15.5 | 2.173 | 0.13256 | -0.065 | 16.396
16 | 2.228 | 0.13703 | -0.066 | 16.257
16.5 | 2.282 | 0.14203 | -0.066 | 16.065
17 | 2.354 | 0.1542 | -0.073 | 15.264
17.5 | 2.408 | 0.16559 | -0.074 | 14.543
18 | 2.514 | 0.15627 | -0.086 | 16.087
18.5 | 2.567 | 0.17719 | -0.086 | 14.489
19 | 2.594 | 0.20599 | -0.081 | 12.593
19.5 | 2.648 | 0.2121 | -0.082 | 12.485
20 | 2.702 | 0.224 | -0.083 | 12.064

## 144. Re 18M Mach 0.50 (2)
BIGFOIL.COM POLAR EXPORT
fx63143
FX 63-143 |  |  |  | Cl Max: | 1.6125 | at alpha= | 10.5 | deg
XFOIL ncrit=9 |  |  |  | L/D Max: | 123.471 | at alpha= | 5.5 | deg
Re: | 18000000 |  |  | Cd Min: | 0.02053 | at alpha= | 10.5 | deg
Mach: | 0.5 |  |  | Cl=0 at alpha= | -99 | deg
|  |  |  | @ Cl=0.1, Cd= | 0.00741
|  |  |  | @ Cl=0.4, Cd= | 0.0074137
|  |  |  | @ Cl=0.6, Cd= | 0.007671
alpha (deg) | Cl | Cd | Cm | Cl/Cd
0 | 0.3964 | 0.00741 | -0.0646 | 53.4953
0.5 | 0.4641 | 0.00748 | -0.065 | 62.0455
1 | 0.5317 | 0.00758 | -0.0653 | 70.1451
1.5 | 0.5994 | 0.00767 | -0.0657 | 78.1486
2 | 0.667 | 0.00778 | -0.0659 | 85.7326
2.5 | 0.7346 | 0.00791 | -0.0661 | 92.8698
3 | 0.8023 | 0.00807 | -0.0662 | 99.4176
3.5 | 0.87 | 0.00823 | -0.0662 | 105.7108
4 | 0.9375 | 0.00843 | -0.0659 | 111.21
4.5 | 1.0046 | 0.00867 | -0.0655 | 115.8708
5 | 1.0716 | 0.00893 | -0.0648 | 120
5.5 | 1.1384 | 0.00922 | -0.0639 | 123.4707
6 | 1.1934 | 0.00998 | -0.0608 | 119.5792
6.5 | 1.2559 | 0.01042 | -0.0588 | 120.5278
7 | 1.3176 | 0.01088 | -0.0563 | 121.1029
7.5 | 1.3756 | 0.01142 | -0.0531 | 120.4553
8 | 1.4224 | 0.01193 | -0.0478 | 119.2288
8.5 | 1.4733 | 0.0126 | -0.0434 | 116.9286
9 | 1.5233 | 0.01341 | -0.0391 | 113.5943
9.5 | 1.5701 | 0.01455 | -0.0352 | 107.9107
10.5 | 1.6125 | 0.02053 | -0.0258 | 78.5436

## 145. Re 20M Mach 0.00 (1)
BIGFOIL.COM POLAR EXPORT
fx63143
FX 63-143 |  |  |  | Cl Max: | 1.555 | at alpha= | 11.5 | deg
JavaFoil+Calcfoil stall+Eppler ext transition |  |  |  | L/D Max: | 270.23 | at alpha= | 12 | deg
Re: | 20000000 |  |  | Cd Min: | 0.00574 | at alpha= | 12 | deg
Mach: | 0 |  |  | Cl=0 at alpha= | -3.8229 | deg
|  |  |  | @ Cl=0.1, Cd= | 0.023892
|  |  |  | @ Cl=0.4, Cd= | 0.0066385
|  |  |  | @ Cl=0.6, Cd= | 0.0065152
alpha (deg) | Cl | Cd | Cm | Cl/Cd
-16.5 | -0.388 | 0.0131 | -0.046 | -29.608
-16 | -0.403 | 0.01217 | -0.047 | -33.119
-15.5 | -0.418 | 0.0115 | -0.048 | -36.301
-15 | -0.432 | 0.01083 | -0.049 | -39.843
-14.5 | -0.445 | 0.01034 | -0.049 | -43.031
-14 | -0.457 | 0.00989 | -0.05 | -46.276
-13.5 | -0.469 | 0.0094 | -0.051 | -49.856
-13 | -0.479 | 0.00892 | -0.052 | -53.647
-12.5 | -0.487 | 0.00846 | -0.053 | -57.479
-12 | -0.492 | 0.00816 | -0.054 | -60.286
-11.5 | -0.494 | 0.00785 | -0.055 | -62.954
-11 | -0.493 | 0.00754 | -0.056 | -65.369
-10.5 | -0.488 | 0.0073 | -0.057 | -66.925
-10 | -0.479 | 0.00703 | -0.058 | -68.134
-9.5 | -0.465 | 0.00681 | -0.058 | -68.364
-9 | -0.447 | 0.00667 | -0.059 | -67.023
-8.5 | -0.424 | 0.00658 | -0.06 | -64.386
-8 | -0.395 | 0.00665 | -0.061 | -59.501
-7.5 | -0.362 | 0.00648 | -0.062 | -55.876
-7 | -0.324 | 0.00643 | -0.063 | -50.44
-6.5 | -0.282 | 0.00632 | -0.064 | -44.656
-6 | -0.191 | 0.03761 | -0.029 | -5.087
-5.5 | -0.151 | 0.03593 | -0.029 | -4.2
-5 | -0.108 | 0.03454 | -0.03 | -3.128
-4.5 | -0.063 | 0.03318 | -0.03 | -1.906
-4 | -0.017 | 0.03208 | -0.031 | -0.526
-3.5 | 0.031 | 0.03112 | -0.031 | 0.985
-3 | 0.079 | 0.03024 | -0.031 | 2.613
-2.5 | 0.158 | 0.00636 | -0.071 | 24.835
-2 | 0.219 | 0.00645 | -0.072 | 33.903
-1.5 | 0.28 | 0.0065 | -0.073 | 43.051
-1 | 0.34 | 0.00655 | -0.074 | 51.962
-0.5 | 0.401 | 0.00664 | -0.075 | 60.356
0 | 0.462 | 0.00673 | -0.076 | 68.706
0.5 | 0.523 | 0.00627 | -0.077 | 83.378
1 | 0.583 | 0.00645 | -0.078 | 90.329
1.5 | 0.643 | 0.00668 | -0.079 | 96.354
2 | 0.704 | 0.00706 | -0.08 | 99.71
2.5 | 0.764 | 0.00818 | -0.081 | 93.43
3 | 0.824 | 0.00833 | -0.082 | 98.945
3.5 | 0.884 | 0.00862 | -0.083 | 102.509
4 | 0.943 | 0.00874 | -0.084 | 107.872
4.5 | 1.003 | 0.01008 | -0.085 | 99.544
5 | 1.062 | 0.00989 | -0.085 | 107.349
5.5 | 1.121 | 0.00866 | -0.086 | 129.435
6 | 1.177 | 0.00749 | -0.087 | 157.192
6.5 | 1.232 | 0.00668 | -0.088 | 184.57
7 | 1.286 | 0.00629 | -0.089 | 204.29
7.5 | 1.338 | 0.00611 | -0.09 | 219.001
8 | 1.388 | 0.00598 | -0.091 | 232.09
8.5 | 1.43 | 0.00594 | -0.091 | 241.003
9 | 1.467 | 0.00577 | -0.092 | 254.2
9.5 | 1.498 | 0.00586 | -0.093 | 255.677
10 | 1.523 | 0.00602 | -0.094 | 252.965
10.5 | 1.541 | 0.00598 | -0.095 | 257.733
11 | 1.552 | 0.00597 | -0.096 | 259.853
11.5 | 1.555 | 0.00594 | -0.096 | 261.836
12 | 1.552 | 0.00574 | -0.097 | 270.23
12.5 | 1.517 | 0.01752 | -0.096 | 86.541
13 | 1.485 | 0.01651 | -0.096 | 89.949
13.5 | 1.451 | 0.02061 | -0.096 | 70.398
14 | 1.413 | 0.02271 | -0.096 | 62.221
14.5 | 1.369 | 0.02527 | -0.096 | 54.171
15 | 1.325 | 0.02768 | -0.096 | 47.868
15.5 | 1.275 | 0.03086 | -0.096 | 41.312
16 | 1.227 | 0.03327 | -0.096 | 36.877
16.5 | 1.174 | 0.03694 | -0.096 | 31.793

## 146. Re 20M Mach 0.00 (2)
BIGFOIL.COM POLAR EXPORT
fx63143
FX 63-143 |  |  |  | Cl Max: | 1.7902 | at alpha= | 18 | deg
XFOIL ncrit=9 |  |  |  | L/D Max: | 143.791 | at alpha= | 9.5 | deg
Re: | 20000000 |  |  | Cd Min: | 0.0689 | at alpha= | 20 | deg
Mach: | 0 |  |  | Cl=0 at alpha= | -99 | deg
|  |  |  | @ Cl=0.1, Cd= | 0.0069726
|  |  |  | @ Cl=0.4, Cd= | 0.0070761
|  |  |  | @ Cl=0.6, Cd= | 0.0072932
alpha (deg) | Cl | Cd | Cm | Cl/Cd
-2.5 | 0.0607 | 0.007 | -0.0577 | 8.6714
-2 | 0.1181 | 0.00696 | -0.0582 | 16.9684
-1.5 | 0.1756 | 0.00694 | -0.0587 | 25.3026
-1 | 0.2331 | 0.00693 | -0.0592 | 33.6364
-0.5 | 0.2898 | 0.00701 | -0.0595 | 41.3409
0 | 0.3471 | 0.00703 | -0.06 | 49.3741
0.5 | 0.4045 | 0.00708 | -0.0606 | 57.1328
1.5 | 0.5191 | 0.00719 | -0.0617 | 72.1975
2 | 0.5763 | 0.00726 | -0.0622 | 79.3802
2.5 | 0.6334 | 0.00734 | -0.0628 | 86.2943
3 | 0.6903 | 0.00743 | -0.0633 | 92.9071
3.5 | 0.7471 | 0.00752 | -0.0639 | 99.3484
4 | 0.8037 | 0.00764 | -0.0644 | 105.1963
4.5 | 0.8601 | 0.00776 | -0.0649 | 110.8376
5 | 0.9156 | 0.00794 | -0.0653 | 115.3149
6 | 1.0251 | 0.0084 | -0.0658 | 122.0357
6.5 | 1.0765 | 0.00885 | -0.0655 | 121.6384
7 | 1.1303 | 0.00911 | -0.0657 | 124.0724
7.5 | 1.185 | 0.00931 | -0.0661 | 127.2825
8.5 | 1.2973 | 0.00959 | -0.068 | 135.2763
9.5 | 1.4149 | 0.00984 | -0.0714 | 143.7907
10 | 1.4648 | 0.0103 | -0.0711 | 142.2136
10.5 | 1.513 | 0.01082 | -0.0705 | 139.8336
11 | 1.5561 | 0.01158 | -0.069 | 134.3782
11.5 | 1.5991 | 0.01224 | -0.0675 | 130.6454
12 | 1.6398 | 0.01293 | -0.0657 | 126.8213
12.5 | 1.6754 | 0.01371 | -0.063 | 122.2028
13 | 1.6965 | 0.01446 | -0.0575 | 117.3237
13.5 | 1.717 | 0.01541 | -0.0524 | 111.4212
14 | 1.7323 | 0.0167 | -0.0471 | 103.7305
14.5 | 1.7445 | 0.01841 | -0.0423 | 94.7583
15 | 1.7546 | 0.02061 | -0.0383 | 85.1334
16.5 | 1.7825 | 0.02991 | -0.0314 | 59.5955
17 | 1.7872 | 0.03404 | -0.0302 | 52.5029
17.5 | 1.7897 | 0.03862 | -0.0295 | 46.3413
18 | 1.7902 | 0.04369 | -0.0292 | 40.9751
18.5 | 1.7892 | 0.0493 | -0.0296 | 36.2921
19 | 1.7863 | 0.05544 | -0.0305 | 32.2204
19.5 | 1.7842 | 0.06176 | -0.0317 | 28.8892
20 | 1.7779 | 0.0689 | -0.0336 | 25.8041

## 147. Re 20M Mach 0.10 (1)
BIGFOIL.COM POLAR EXPORT
fx63143
FX 63-143 |  |  |  | Cl Max: | 1.548 | at alpha= | 11 | deg
JavaFoil+Calcfoil stall+Eppler ext transition |  |  |  | L/D Max: | 265.124 | at alpha= | 12 | deg
Re: | 20000000 |  |  | Cd Min: | 0.00581 | at alpha= | 12 | deg
Mach: | 0.1 |  |  | Cl=0 at alpha= | -3.8229 | deg
|  |  |  | @ Cl=0.1, Cd= | 0.023976
|  |  |  | @ Cl=0.4, Cd= | 0.0066366
|  |  |  | @ Cl=0.6, Cd= | 0.0065336
alpha (deg) | Cl | Cd | Cm | Cl/Cd
-16 | -0.356 | 0.01246 | -0.047 | -28.533
-15.5 | -0.373 | 0.01167 | -0.048 | -31.927
-15 | -0.389 | 0.01108 | -0.049 | -35.147
-14.5 | -0.406 | 0.01055 | -0.05 | -38.427
-14 | -0.421 | 0.01001 | -0.051 | -42.047
-13.5 | -0.435 | 0.00951 | -0.051 | -45.79
-13 | -0.449 | 0.009 | -0.052 | -49.833
-12.5 | -0.46 | 0.00854 | -0.053 | -53.847
-12 | -0.469 | 0.00823 | -0.054 | -56.955
-11.5 | -0.474 | 0.0079 | -0.055 | -60.035
-11 | -0.476 | 0.0076 | -0.056 | -62.669
-10.5 | -0.475 | 0.00732 | -0.057 | -64.796
-10 | -0.468 | 0.00707 | -0.058 | -66.211
-9.5 | -0.457 | 0.00683 | -0.059 | -66.957
-9 | -0.441 | 0.0067 | -0.06 | -65.825
-8.5 | -0.419 | 0.00661 | -0.061 | -63.43
-8 | -0.393 | 0.00668 | -0.061 | -58.747
-7.5 | -0.361 | 0.00649 | -0.062 | -55.603
-7 | -0.324 | 0.00644 | -0.063 | -50.253
-6.5 | -0.282 | 0.00634 | -0.064 | -44.533
-6 | -0.236 | 0.00639 | -0.065 | -36.948
-5.5 | -0.151 | 0.03594 | -0.029 | -4.208
-5 | -0.108 | 0.03452 | -0.03 | -3.14
-4.5 | -0.063 | 0.03318 | -0.03 | -1.914
-4 | -0.017 | 0.03208 | -0.031 | -0.529
-3.5 | 0.031 | 0.03111 | -0.031 | 0.99
-3 | 0.079 | 0.03025 | -0.032 | 2.625
-2.5 | 0.159 | 0.00635 | -0.072 | 24.996
-2 | 0.22 | 0.00649 | -0.073 | 33.881
-1.5 | 0.281 | 0.0065 | -0.074 | 43.261
-1 | 0.342 | 0.00657 | -0.075 | 52.05
-0.5 | 0.403 | 0.00664 | -0.076 | 60.677
0 | 0.465 | 0.00674 | -0.077 | 68.951
0.5 | 0.525 | 0.00627 | -0.077 | 83.774
1 | 0.586 | 0.00649 | -0.078 | 90.236
1.5 | 0.647 | 0.00668 | -0.079 | 96.718
2 | 0.707 | 0.0069 | -0.08 | 102.487
2.5 | 0.768 | 0.00821 | -0.081 | 93.546
3 | 0.828 | 0.00837 | -0.082 | 98.942
3.5 | 0.888 | 0.00868 | -0.083 | 102.27
4 | 0.948 | 0.00876 | -0.084 | 108.238
4.5 | 1.008 | 0.01011 | -0.085 | 99.659
5 | 1.067 | 0.00995 | -0.086 | 107.289
5.5 | 1.126 | 0.00871 | -0.087 | 129.292
6 | 1.183 | 0.00755 | -0.088 | 156.773
6.5 | 1.238 | 0.00671 | -0.088 | 184.467
7 | 1.292 | 0.00634 | -0.089 | 203.873
7.5 | 1.344 | 0.00615 | -0.09 | 218.469
8 | 1.394 | 0.00603 | -0.091 | 231.302
8.5 | 1.436 | 0.00598 | -0.092 | 240.122
9 | 1.471 | 0.00582 | -0.093 | 253.003
9.5 | 1.501 | 0.00591 | -0.094 | 253.823
10 | 1.524 | 0.00608 | -0.094 | 250.502
10.5 | 1.54 | 0.00604 | -0.095 | 255.078
11 | 1.548 | 0.00603 | -0.096 | 256.524
11.5 | 1.548 | 0.00601 | -0.097 | 257.696
12 | 1.54 | 0.00581 | -0.098 | 265.124
12.5 | 1.492 | 0.01648 | -0.096 | 90.534
13 | 1.46 | 0.01938 | -0.096 | 75.333
13.5 | 1.42 | 0.02135 | -0.096 | 66.522
14 | 1.376 | 0.02362 | -0.096 | 58.25
14.5 | 1.327 | 0.02625 | -0.096 | 50.551
15 | 1.274 | 0.02913 | -0.096 | 43.739
15.5 | 1.22 | 0.03208 | -0.096 | 38.023
16 | 1.163 | 0.03543 | -0.096 | 32.832

## 148. Re 20M Mach 0.10 (2)
BIGFOIL.COM POLAR EXPORT
fx63143
FX 63-143 |  |  |  | Cl Max: | 1.778 | at alpha= | 17 | deg
XFOIL ncrit=9 |  |  |  | L/D Max: | 143.384 | at alpha= | 9.5 | deg
Re: | 20000000 |  |  | Cd Min: | 0.07404 | at alpha= | 20 | deg
Mach: | 0.1 |  |  | Cl=0 at alpha= | -99 | deg
|  |  |  | @ Cl=0.1, Cd= | 0.0069796
|  |  |  | @ Cl=0.4, Cd= | 0.0070844
|  |  |  | @ Cl=0.6, Cd= | 0.0072987
alpha (deg) | Cl | Cd | Cm | Cl/Cd
-2.5 | 0.0607 | 0.007 | -0.0579 | 8.6714
-2 | 0.1185 | 0.00697 | -0.0584 | 17.0014
-1.5 | 0.1763 | 0.00695 | -0.0589 | 25.3669
-1 | 0.2342 | 0.00694 | -0.0594 | 33.7464
-0.5 | 0.2911 | 0.00702 | -0.0597 | 41.4672
0 | 0.3488 | 0.00704 | -0.0602 | 49.5455
0.5 | 0.4065 | 0.00709 | -0.0608 | 57.3343
1.5 | 0.5218 | 0.0072 | -0.0619 | 72.4722
2 | 0.5794 | 0.00727 | -0.0624 | 79.6974
2.5 | 0.6368 | 0.00735 | -0.063 | 86.6395
3 | 0.694 | 0.00744 | -0.0635 | 93.2796
3.5 | 0.7512 | 0.00754 | -0.064 | 99.6286
4 | 0.8082 | 0.00766 | -0.0645 | 105.5091
4.5 | 0.865 | 0.00778 | -0.065 | 111.1825
5 | 0.9209 | 0.00797 | -0.0654 | 115.5458
6 | 1.0309 | 0.00844 | -0.0658 | 122.1445
6.5 | 1.0827 | 0.00889 | -0.0654 | 121.7885
7 | 1.1369 | 0.00916 | -0.0656 | 124.1157
7.5 | 1.192 | 0.00936 | -0.0659 | 127.3504
8.5 | 1.3052 | 0.00965 | -0.0677 | 135.2539
9 | 1.3624 | 0.00983 | -0.0689 | 138.5961
9.5 | 1.4238 | 0.00993 | -0.071 | 143.3837
10 | 1.474 | 0.0104 | -0.0706 | 141.7308
10.5 | 1.5206 | 0.01104 | -0.0695 | 137.7355
11 | 1.5649 | 0.01173 | -0.0681 | 133.4101
11.5 | 1.6072 | 0.01244 | -0.0663 | 129.1961
12 | 1.6463 | 0.01319 | -0.064 | 124.8143
12.5 | 1.6757 | 0.01395 | -0.0598 | 120.1219
13 | 1.6964 | 0.0148 | -0.0543 | 114.6216
13.5 | 1.7146 | 0.01592 | -0.0489 | 107.701
14 | 1.7261 | 0.01753 | -0.0434 | 98.4655
14.5 | 1.7391 | 0.01943 | -0.0391 | 89.5059
15 | 1.7501 | 0.02189 | -0.0356 | 79.9497
15.5 | 1.7603 | 0.02483 | -0.033 | 70.8941
16 | 1.769 | 0.02826 | -0.031 | 62.5973
16.5 | 1.7745 | 0.03227 | -0.0296 | 54.9892
17 | 1.778 | 0.03671 | -0.0286 | 48.4337
17.5 | 1.7778 | 0.04184 | -0.0282 | 42.4904
18 | 1.7774 | 0.0473 | -0.0283 | 37.5772
18.5 | 1.7759 | 0.05324 | -0.0289 | 33.3565
19 | 1.7727 | 0.05969 | -0.0301 | 29.6984
19.5 | 1.7666 | 0.06682 | -0.0318 | 26.4382
20 | 1.762 | 0.07404 | -0.0339 | 23.7979

## 149. Re 20M Mach 0.25 (1)
BIGFOIL.COM POLAR EXPORT
fx63143
FX 63-143 |  |  |  | Cl Max: | 1.522 | at alpha= | 10 | deg
JavaFoil+Calcfoil stall+Eppler ext transition |  |  |  | L/D Max: | 243.773 | at alpha= | 10 | deg
Re: | 20000000 |  |  | Cd Min: | 0.00613 | at alpha= | 8.5 | deg
Mach: | 0.25 |  |  | Cl=0 at alpha= | -3.8265 | deg
|  |  |  | @ Cl=0.1, Cd= | 0.030026
|  |  |  | @ Cl=0.4, Cd= | 0.0066911
|  |  |  | @ Cl=0.6, Cd= | 0.0065714
alpha (deg) | Cl | Cd | Cm | Cl/Cd
-20 | -1.694 | 0.09852 | -0.033 | -17.19
-19.5 | -1.666 | 0.08315 | -0.035 | -20.032
-19 | -1.639 | 0.06856 | -0.037 | -23.901
-18.5 | -1.626 | 0.05012 | -0.039 | -32.441
-18 | -1.596 | 0.04014 | -0.041 | -39.762
-17.5 | -0.09 | 0.0302 | -0.043 | -2.995
-17 | -0.089 | 0.02167 | -0.045 | -4.112
-16.5 | -0.087 | 0.01716 | -0.047 | -5.058
-16 | -0.084 | 0.01477 | -0.048 | -5.694
-15.5 | -0.081 | 0.01323 | -0.049 | -6.127
-15 | -0.078 | 0.01218 | -0.05 | -6.396
-14.5 | -0.075 | 0.01134 | -0.051 | -6.58
-14 | -0.071 | 0.01077 | -0.052 | -6.618
-13.5 | -0.068 | 0.01015 | -0.053 | -6.687
-13 | -0.138 | 0.00962 | -0.054 | -14.341
-12.5 | -0.204 | 0.00912 | -0.055 | -22.367
-12 | -0.253 | 0.00862 | -0.056 | -29.339
-11.5 | -0.294 | 0.00823 | -0.057 | -35.678
-11 | -0.328 | 0.00793 | -0.057 | -41.295
-10.5 | -0.355 | 0.00758 | -0.058 | -46.801
-10 | -0.374 | 0.0073 | -0.059 | -51.249
-9.5 | -0.386 | 0.00703 | -0.06 | -54.884
-9 | -0.389 | 0.00685 | -0.061 | -56.792
-8.5 | -0.383 | 0.00665 | -0.062 | -57.665
-8 | -0.369 | 0.00651 | -0.063 | -56.739
-7.5 | -0.347 | 0.00661 | -0.064 | -52.482
-7 | -0.317 | 0.00653 | -0.065 | -48.497
-6.5 | -0.227 | 0.03932 | -0.029 | -5.773
-6 | -0.237 | 0.00644 | -0.067 | -36.762
-5.5 | -0.153 | 0.036 | -0.03 | -4.247
-5 | -0.11 | 0.03462 | -0.031 | -3.182
-4.5 | -0.065 | 0.03324 | -0.031 | -1.949
-4 | -0.017 | 0.03213 | -0.031 | -0.54
-3.5 | 0.032 | 0.03116 | -0.032 | 1.013
-3 | 0.081 | 0.03029 | -0.032 | 2.69
-2.5 | 0.132 | 0.02958 | -0.033 | 4.453
-2 | 0.182 | 0.02908 | -0.033 | 6.269
-1.5 | 0.288 | 0.00656 | -0.076 | 43.981
-1 | 0.351 | 0.00662 | -0.077 | 53.024
-0.5 | 0.413 | 0.00671 | -0.078 | 61.654
0 | 0.477 | 0.00681 | -0.079 | 70.069
0.5 | 0.539 | 0.00692 | -0.08 | 77.996
1 | 0.602 | 0.00656 | -0.081 | 91.689
1.5 | 0.664 | 0.00677 | -0.081 | 98.03
2 | 0.726 | 0.00699 | -0.082 | 103.83
2.5 | 0.788 | 0.00837 | -0.083 | 94.172
3 | 0.85 | 0.00856 | -0.084 | 99.374
3.5 | 0.912 | 0.0089 | -0.085 | 102.479
4 | 0.973 | 0.00903 | -0.086 | 107.708
4.5 | 1.034 | 0.00917 | -0.087 | 112.75
5 | 1.095 | 0.00998 | -0.088 | 109.732
5.5 | 1.156 | 0.00899 | -0.089 | 128.628
6 | 1.214 | 0.00778 | -0.09 | 156.041
6.5 | 1.269 | 0.00687 | -0.091 | 184.637
7 | 1.323 | 0.00658 | -0.092 | 201.177
7.5 | 1.375 | 0.00639 | -0.093 | 215.093
8 | 1.424 | 0.00627 | -0.094 | 227.135
8.5 | 1.462 | 0.00613 | -0.094 | 238.448
9 | 1.491 | 0.00629 | -0.095 | 236.938
9.5 | 1.512 | 0.00628 | -0.096 | 240.737
10 | 1.522 | 0.00624 | -0.097 | 243.773
10.5 | 1.52 | 0.00642 | -0.098 | 236.709
11 | 1.505 | 0.00642 | -0.099 | 234.618
11.5 | 1.446 | 0.01577 | -0.097 | 91.721
12 | 1.393 | 0.01932 | -0.097 | 72.11
12.5 | 1.327 | 0.02146 | -0.097 | 61.84
13 | 1.248 | 0.02399 | -0.097 | 52.015
13.5 | 1.16 | 0.02643 | -0.097 | 43.893
14 | 1.059 | 0.02987 | -0.097 | 35.465
14.5 | 0.951 | 0.03376 | -0.096 | 28.171
15 | 0.835 | 0.03837 | -0.096 | 21.772

## 150. Re 20M Mach 0.25 (2)
BIGFOIL.COM POLAR EXPORT
fx63143
FX 63-143 |  |  |  | Cl Max: | 1.7204 | at alpha= | 16 | deg
XFOIL ncrit=9 |  |  |  | L/D Max: | 140.382 | at alpha= | 9.5 | deg
Re: | 20000000 |  |  | Cd Min: | 0.10736 | at alpha= | 20 | deg
Mach: | 0.25 |  |  | Cl=0 at alpha= | -99 | deg
|  |  |  | @ Cl=0.1, Cd= | 0.0070202
|  |  |  | @ Cl=0.4, Cd= | 0.0071151
|  |  |  | @ Cl=0.6, Cd= | 0.0073358
alpha (deg) | Cl | Cd | Cm | Cl/Cd
-2.5 | 0.0607 | 0.00704 | -0.0591 | 8.6222
-2 | 0.1204 | 0.00701 | -0.0595 | 17.1755
-1.5 | 0.1802 | 0.00698 | -0.06 | 25.8166
-1 | 0.2399 | 0.00698 | -0.0604 | 34.3696
-0.5 | 0.2986 | 0.00706 | -0.0607 | 42.2946
0 | 0.3582 | 0.00708 | -0.0612 | 50.5932
0.5 | 0.4178 | 0.00713 | -0.0618 | 58.5975
1 | 0.4773 | 0.0072 | -0.0623 | 66.2917
1.5 | 0.5368 | 0.00726 | -0.0628 | 73.9394
2 | 0.5962 | 0.00733 | -0.0633 | 81.337
2.5 | 0.6556 | 0.00742 | -0.0638 | 88.3558
3 | 0.7148 | 0.00753 | -0.0643 | 94.927
3.5 | 0.774 | 0.00763 | -0.0648 | 101.4417
4 | 0.833 | 0.00776 | -0.0652 | 107.3454
4.5 | 0.8918 | 0.0079 | -0.0656 | 112.8861
5 | 0.9498 | 0.0081 | -0.0658 | 117.2593
5.5 | 1.0081 | 0.00828 | -0.066 | 121.7512
6 | 1.0625 | 0.00871 | -0.0655 | 121.9862
6.5 | 1.117 | 0.00912 | -0.065 | 122.4781
7 | 1.1734 | 0.0094 | -0.0649 | 124.8298
7.5 | 1.2306 | 0.00965 | -0.0649 | 127.5233
8.5 | 1.3481 | 0.01004 | -0.0659 | 134.2729
9 | 1.4073 | 0.01028 | -0.0665 | 136.8969
9.5 | 1.4712 | 0.01048 | -0.0682 | 140.3817
10 | 1.523 | 0.011 | -0.0671 | 138.4545
10.5 | 1.5654 | 0.01191 | -0.0644 | 131.4358
11 | 1.6064 | 0.01274 | -0.0614 | 126.0911
11.5 | 1.6338 | 0.01359 | -0.0558 | 120.2208
12 | 1.6547 | 0.01459 | -0.0495 | 113.4133
12.5 | 1.6733 | 0.01588 | -0.0436 | 105.3715
13 | 1.6854 | 0.01775 | -0.0379 | 94.9521
13.5 | 1.6973 | 0.02014 | -0.0334 | 84.2751
14 | 1.7067 | 0.02326 | -0.0299 | 73.3749
14.5 | 1.715 | 0.02695 | -0.0274 | 63.6364
15 | 1.7193 | 0.03133 | -0.0254 | 54.8771
15.5 | 1.7199 | 0.03635 | -0.0241 | 47.315
16 | 1.7204 | 0.04168 | -0.0234 | 41.2764
16.5 | 1.7186 | 0.04765 | -0.0233 | 36.0672
17 | 1.716 | 0.05411 | -0.0239 | 31.7132
17.5 | 1.7087 | 0.06143 | -0.0251 | 27.8154
18 | 1.6997 | 0.06938 | -0.0271 | 24.4984
18.5 | 1.6898 | 0.07786 | -0.0296 | 21.7031
19 | 1.6784 | 0.08686 | -0.0328 | 19.323
19.5 | 1.6609 | 0.09715 | -0.037 | 17.0962
20 | 1.646 | 0.10736 | -0.0416 | 15.3316

## 151. Re 20M Mach 0.50 (1)
BIGFOIL.COM POLAR EXPORT
fx63143
FX 63-143 |  |  |  | Cl Max: | 2.702 | at alpha= | 20 | deg
JavaFoil+Calcfoil stall+Eppler ext transition |  |  |  | L/D Max: | 189.201 | at alpha= | 8 | deg
Re: | 20000000 |  |  | Cd Min: | 0.00642 | at alpha= | -6 | deg
Mach: | 0.5 |  |  | Cl=0 at alpha= | -3.8241 | deg
|  |  |  | @ Cl=0.1, Cd= | 0.03038
|  |  |  | @ Cl=0.4, Cd= | 0.016082
|  |  |  | @ Cl=0.6, Cd= | 0.0073154
alpha (deg) | Cl | Cd | Cm | Cl/Cd
-20 | -1.83 | 0.14469 | -0.03 | -12.645
-19.5 | -1.776 | 0.13636 | -0.031 | -13.023
-19 | -1.737 | 0.12086 | -0.034 | -14.37
-18.5 | -1.682 | 0.11326 | -0.034 | -14.853
-18 | -1.655 | 0.09381 | -0.038 | -17.643
-17.5 | -1.606 | 0.08518 | -0.04 | -18.858
-17 | -1.486 | 0.11982 | -0.031 | -12.402
-16.5 | -1.431 | 0.10752 | -0.032 | -13.314
-16 | -1.388 | 0.09983 | -0.035 | -13.902
-15.5 | -1.376 | 0.07213 | -0.042 | -19.084
-15 | -1.396 | 0.03955 | -0.05 | -35.291
-14.5 | -1.402 | 0.02144 | -0.055 | -65.385
-14 | -1.365 | 0.016 | -0.057 | -85.259
-13.5 | -1.309 | 0.01312 | -0.058 | -99.779
-13 | -1.247 | 0.01186 | -0.06 | -105.126
-12.5 | -1.184 | 0.01075 | -0.061 | -110.125
-12 | -1.118 | 0.01005 | -0.062 | -111.274
-11.5 | -1.051 | 0.0096 | -0.063 | -109.456
-11 | -0.984 | 0.00937 | -0.064 | -104.971
-10.5 | -0.755 | 0.06022 | -0.034 | -12.538
-10 | -0.699 | 0.05649 | -0.035 | -12.371
-9.5 | -0.643 | 0.05295 | -0.035 | -12.139
-9 | -0.586 | 0.0498 | -0.036 | -11.777
-8.5 | -0.646 | 0.00743 | -0.069 | -86.977
-8 | -0.275 | 0.00708 | -0.07 | -38.786
-7.5 | -0.242 | 0.00681 | -0.071 | -35.555
-7 | -0.209 | 0.00672 | -0.072 | -31.177
-6.5 | -0.177 | 0.0065 | -0.074 | -27.191
-6 | -0.144 | 0.00642 | -0.075 | -22.383
-5.5 | -0.111 | 0.00665 | -0.076 | -16.664
-5 | -0.133 | 0.00669 | -0.077 | -19.848
-4.5 | -0.084 | 0.00671 | -0.078 | -12.474
-4 | -0.019 | 0.03239 | -0.035 | -0.58
-3.5 | 0.035 | 0.03138 | -0.035 | 1.105
-3 | 0.09 | 0.03051 | -0.036 | 2.958
-2.5 | 0.146 | 0.02978 | -0.036 | 4.917
-2 | 0.203 | 0.02933 | -0.037 | 6.924
-1.5 | 0.259 | 0.02943 | -0.028 | 8.806
-1 | 0.316 | 0.02877 | -0.038 | 10.996
-0.5 | 0.46 | 0.00702 | -0.086 | 65.542
0 | 0.532 | 0.00716 | -0.088 | 74.314
0.5 | 0.602 | 0.00732 | -0.089 | 82.125
1 | 0.671 | 0.00749 | -0.09 | 89.502
1.5 | 0.74 | 0.0077 | -0.091 | 96.143
2 | 0.809 | 0.00795 | -0.092 | 101.727
2.5 | 0.878 | 0.00822 | -0.093 | 106.801
3 | 0.947 | 0.00822 | -0.094 | 115.166
3.5 | 1.015 | 0.00873 | -0.095 | 116.203
4 | 1.082 | 0.01031 | -0.096 | 104.962
4.5 | 1.149 | 0.01058 | -0.097 | 108.627
5 | 1.216 | 0.01278 | -0.099 | 95.159
5.5 | 1.282 | 0.01065 | -0.1 | 120.398
6 | 1.342 | 0.00911 | -0.101 | 147.198
6.5 | 1.395 | 0.00836 | -0.102 | 166.856
7 | 1.442 | 0.00822 | -0.103 | 175.339
7.5 | 1.479 | 0.00798 | -0.104 | 185.237
8 | 1.501 | 0.00793 | -0.105 | 189.201
8.5 | 1.416 | 0.01734 | -0.103 | 81.69
9 | 0.872 | 0.02021 | -0.103 | 43.127
9.5 | 0.904 | 0.02142 | -0.103 | 42.191
10 | 0.937 | 0.02222 | -0.103 | 42.164
10.5 | 0.964 | 0.0258 | -0.103 | 37.38
11 | 1.94 | 0.03144 | -0.102 | 61.705
11.5 | 1.988 | 0.03517 | -0.102 | 56.523
12 | 2.051 | 0.03576 | -0.103 | 57.352
12.5 | 1.845 | 0.08664 | -0.062 | 21.292
13 | 1.9 | 0.09524 | -0.063 | 19.945
13.5 | 1.955 | 0.11877 | -0.063 | 16.461
14 | 2.01 | 0.1227 | -0.064 | 16.38
14.5 | 2.065 | 0.12888 | -0.064 | 16.02
15 | 2.119 | 0.13133 | -0.065 | 16.136
15.5 | 2.173 | 0.13691 | -0.065 | 15.876
16 | 2.228 | 0.14128 | -0.066 | 15.767
16.5 | 2.282 | 0.14619 | -0.066 | 15.608
17 | 2.354 | 0.1613 | -0.073 | 14.593
17.5 | 2.408 | 0.16448 | -0.074 | 14.642
18 | 2.514 | 0.15953 | -0.086 | 15.757
18.5 | 2.567 | 0.17948 | -0.086 | 14.304
19 | 2.594 | 0.21595 | -0.081 | 12.012
19.5 | 2.648 | 0.21886 | -0.082 | 12.1
20 | 2.702 | 0.21914 | -0.083 | 12.332

## 152. Re 20M Mach 0.50 (2)
BIGFOIL.COM POLAR EXPORT
fx63143
FX 63-143 |  |  |  | Cl Max: | 1.625 | at alpha= | 10.5 | deg
XFOIL ncrit=9 |  |  |  | L/D Max: | 124.118 | at alpha= | 5.5 | deg
Re: | 20000000 |  |  | Cd Min: | 0.2032 | at alpha= | -20 | deg
Mach: | 0.5 |  |  | Cl=0 at alpha= | -2.943 | deg
|  |  |  | @ Cl=0.1, Cd= | 0.0072954
|  |  |  | @ Cl=0.4, Cd= | 0.0072919
|  |  |  | @ Cl=0.6, Cd= | 0.0075525
alpha (deg) | Cl | Cd | Cm | Cl/Cd
-20 | -0.3776 | 0.2032 | -0.0034 | -1.8583
-19.5 | -0.3605 | 0.19672 | -0.0079 | -1.8326
-19 | -0.3434 | 0.19033 | -0.0123 | -1.8042
-18 | -0.3097 | 0.17787 | -0.0209 | -1.7412
-17.5 | -0.2932 | 0.17184 | -0.0251 | -1.7062
-16.5 | -0.3567 | 0.18154 | -0.0486 | -1.9649
-16 | -0.3369 | 0.17417 | -0.0524 | -1.9343
-15.5 | -0.3183 | 0.16666 | -0.0561 | -1.9099
-15 | -0.3003 | 0.15941 | -0.0594 | -1.8838
-14.5 | -0.2824 | 0.15189 | -0.063 | -1.8592
-14 | -0.263 | 0.14509 | -0.0662 | -1.8127
-13 | -0.2357 | 0.12887 | -0.0733 | -1.829
-12.5 | -0.221 | 0.12158 | -0.0767 | -1.8177
-12 | -0.2076 | 0.11418 | -0.0801 | -1.8182
-11.5 | -0.1945 | 0.10706 | -0.0834 | -1.8167
-10.5 | -0.1792 | 0.09136 | -0.0902 | -1.9615
-10 | -0.1716 | 0.08393 | -0.0934 | -2.0446
-9.5 | -0.1693 | 0.07589 | -0.097 | -2.2309
-9 | -0.1788 | 0.06631 | -0.1021 | -2.6964
-8.5 | -0.1822 | 0.05691 | -0.1076 | -3.2015
-8 | -0.211 | 0.04455 | -0.1178 | -4.7363
-7.5 | -0.2499 | 0.03784 | -0.1147 | -6.6041
-7 | -0.29 | 0.03311 | -0.1042 | -8.7587
-6.5 | -0.3061 | 0.02716 | -0.0956 | -11.2703
-6 | -0.309 | 0.02077 | -0.0867 | -14.8772
-5.5 | -0.2939 | 0.01503 | -0.0785 | -19.5542
-5 | -0.2514 | 0.01181 | -0.0732 | -21.287
-4.5 | -0.1946 | 0.01013 | -0.07 | -19.2103
-4 | -0.1335 | 0.00913 | -0.0677 | -14.6221
-3.5 | -0.0751 | 0.00787 | -0.0653 | -9.5426
-3 | -0.0077 | 0.00763 | -0.0647 | -1.0092
-2 | 0.1275 | 0.00721 | -0.0642 | 17.6838
-1.5 | 0.1958 | 0.00718 | -0.0643 | 27.2702
-1 | 0.2628 | 0.00723 | -0.0644 | 36.3485
0 | 0.3982 | 0.00729 | -0.065 | 54.6228
0.5 | 0.4661 | 0.00736 | -0.0654 | 63.3288
1 | 0.5338 | 0.00745 | -0.0658 | 71.651
2 | 0.6694 | 0.00766 | -0.0664 | 87.389
2.5 | 0.7372 | 0.00779 | -0.0666 | 94.6341
3 | 0.8049 | 0.00794 | -0.0667 | 101.3728
3.5 | 0.8728 | 0.0081 | -0.0667 | 107.7531
4 | 0.9404 | 0.00831 | -0.0665 | 113.1649
4.5 | 1.0078 | 0.00854 | -0.066 | 118.0094
5 | 1.0752 | 0.00879 | -0.0654 | 122.3208
5.5 | 1.1394 | 0.00918 | -0.0641 | 124.1176
6 | 1.1975 | 0.00983 | -0.0615 | 121.821
6.5 | 1.2608 | 0.01025 | -0.0595 | 123.0049
7 | 1.3227 | 0.01072 | -0.0571 | 123.3862
7.5 | 1.3821 | 0.01124 | -0.0541 | 122.9626
8 | 1.4319 | 0.0117 | -0.0492 | 122.3846
9 | 1.5306 | 0.01316 | -0.0397 | 116.307
9.5 | 1.5729 | 0.01433 | -0.0348 | 109.7627
10 | 1.6006 | 0.01664 | -0.0303 | 96.1899
10.5 | 1.625 | 0.01979 | -0.0261 | 82.1122
11 | 1.6185 | 0.02552 | -0.0217 | 63.4208
11.5 | 1.566 | 0.0348 | -0.0179 | 45
12 | 1.5207 | 0.04424 | -0.0162 | 34.3739
12.5 | 1.4809 | 0.05431 | -0.0165 | 27.2675
13 | 1.444 | 0.06514 | -0.0184 | 22.1676
13.5 | 1.4112 | 0.07653 | -0.0217 | 18.4398
14 | 1.3793 | 0.08879 | -0.0264 | 15.5344
14.5 | 1.3489 | 0.1018 | -0.0324 | 13.2505
15 | 1.3195 | 0.11556 | -0.0397 | 11.4183
15.5 | 1.2922 | 0.12969 | -0.0479 | 9.9638