## index
index | Re | Mach | Datasource
1 | 50000 | 0 | JavaFoil+Calcfoil stall+Eppler ext transition
2 | 50000 | 0 | XFOIL ncrit=9
3 | 50000 | 0.1 | JavaFoil+Calcfoil stall+Eppler ext transition
4 | 50000 | 0.1 | XFOIL ncrit=9
5 | 50000 | 0.25 | JavaFoil+Calcfoil stall+Eppler ext transition
6 | 50000 | 0.25 | XFOIL ncrit=9
7 | 50000 | 0.5 | JavaFoil+Calcfoil stall+Eppler ext transition
8 | 50000 | 0.5 | XFOIL ncrit=9
9 | 100000 | 0 | JavaFoil+Calcfoil stall+Eppler ext transition
10 | 100000 | 0 | XFOIL ncrit=9
11 | 100000 | 0.1 | JavaFoil+Calcfoil stall+Eppler ext transition
12 | 100000 | 0.1 | XFOIL ncrit=9
13 | 100000 | 0.25 | JavaFoil+Calcfoil stall+Eppler ext transition
14 | 100000 | 0.25 | XFOIL ncrit=9
15 | 100000 | 0.5 | JavaFoil+Calcfoil stall+Eppler ext transition
16 | 100000 | 0.5 | XFOIL ncrit=9
17 | 250000 | 0 | JavaFoil+Calcfoil stall+Eppler ext transition
18 | 250000 | 0 | XFOIL ncrit=9
19 | 250000 | 0.1 | JavaFoil+Calcfoil stall+Eppler ext transition
20 | 250000 | 0.1 | XFOIL ncrit=9
21 | 250000 | 0.25 | JavaFoil+Calcfoil stall+Eppler ext transition
22 | 250000 | 0.25 | XFOIL ncrit=9
23 | 250000 | 0.5 | JavaFoil+Calcfoil stall+Eppler ext transition
24 | 250000 | 0.5 | XFOIL ncrit=9
25 | 500000 | 0 | JavaFoil+Calcfoil stall+Eppler ext transition
26 | 500000 | 0 | XFOIL ncrit=9
27 | 500000 | 0.1 | JavaFoil+Calcfoil stall+Eppler ext transition
28 | 500000 | 0.1 | XFOIL ncrit=9
29 | 500000 | 0.25 | JavaFoil+Calcfoil stall+Eppler ext transition
30 | 500000 | 0.25 | XFOIL ncrit=9
31 | 500000 | 0.5 | JavaFoil+Calcfoil stall+Eppler ext transition
32 | 500000 | 0.5 | XFOIL ncrit=9
33 | 750000 | 0 | JavaFoil+Calcfoil stall+Eppler ext transition
34 | 750000 | 0 | XFOIL ncrit=9
35 | 750000 | 0.1 | JavaFoil+Calcfoil stall+Eppler ext transition
36 | 750000 | 0.1 | XFOIL ncrit=9
37 | 750000 | 0.25 | JavaFoil+Calcfoil stall+Eppler ext transition
38 | 750000 | 0.25 | XFOIL ncrit=9
39 | 750000 | 0.5 | JavaFoil+Calcfoil stall+Eppler ext transition
40 | 750000 | 0.5 | XFOIL ncrit=9
41 | 1000000 | 0 | JavaFoil+Calcfoil stall+Eppler ext transition
42 | 1000000 | 0 | XFOIL ncrit=9
43 | 1000000 | 0.1 | JavaFoil+Calcfoil stall+Eppler ext transition
44 | 1000000 | 0.1 | XFOIL ncrit=9
45 | 1000000 | 0.25 | JavaFoil+Calcfoil stall+Eppler ext transition
46 | 1000000 | 0.25 | XFOIL ncrit=9
47 | 1000000 | 0.5 | JavaFoil+Calcfoil stall+Eppler ext transition
48 | 1000000 | 0.5 | XFOIL ncrit=9
49 | 2000000 | 0 | JavaFoil+Calcfoil stall+Eppler ext transition
50 | 2000000 | 0 | XFOIL ncrit=9
51 | 2000000 | 0.1 | JavaFoil+Calcfoil stall+Eppler ext transition
52 | 2000000 | 0.1 | XFOIL ncrit=9
53 | 2000000 | 0.25 | JavaFoil+Calcfoil stall+Eppler ext transition
54 | 2000000 | 0.25 | XFOIL ncrit=9
55 | 2000000 | 0.5 | JavaFoil+Calcfoil stall+Eppler ext transition
56 | 2000000 | 0.5 | XFOIL ncrit=9
57 | 3000000 | 0 | JavaFoil+Calcfoil stall+Eppler ext transition
58 | 3000000 | 0 | XFOIL ncrit=9
59 | 3000000 | 0.1 | JavaFoil+Calcfoil stall+Eppler ext transition
60 | 3000000 | 0.1 | XFOIL ncrit=9
61 | 3000000 | 0.25 | JavaFoil+Calcfoil stall+Eppler ext transition
62 | 3000000 | 0.25 | XFOIL ncrit=9
63 | 3000000 | 0.5 | JavaFoil+Calcfoil stall+Eppler ext transition
64 | 3000000 | 0.5 | XFOIL ncrit=9
65 | 4000000 | 0 | JavaFoil+Calcfoil stall+Eppler ext transition
66 | 4000000 | 0 | XFOIL ncrit=9
67 | 4000000 | 0.1 | JavaFoil+Calcfoil stall+Eppler ext transition
68 | 4000000 | 0.1 | XFOIL ncrit=9
69 | 4000000 | 0.25 | JavaFoil+Calcfoil stall+Eppler ext transition
70 | 4000000 | 0.25 | XFOIL ncrit=9
71 | 4000000 | 0.5 | JavaFoil+Calcfoil stall+Eppler ext transition
72 | 4000000 | 0.5 | XFOIL ncrit=9
73 | 5000000 | 0 | JavaFoil+Calcfoil stall+Eppler ext transition
74 | 5000000 | 0 | XFOIL ncrit=9
75 | 5000000 | 0.1 | JavaFoil+Calcfoil stall+Eppler ext transition
76 | 5000000 | 0.1 | XFOIL ncrit=9
77 | 5000000 | 0.25 | JavaFoil+Calcfoil stall+Eppler ext transition
78 | 5000000 | 0.25 | XFOIL ncrit=9
79 | 5000000 | 0.5 | JavaFoil+Calcfoil stall+Eppler ext transition
80 | 5000000 | 0.5 | XFOIL ncrit=9
81 | 6000000 | 0 | JavaFoil+Calcfoil stall+Eppler ext transition
82 | 6000000 | 0 | XFOIL ncrit=9
83 | 6000000 | 0.1 | JavaFoil+Calcfoil stall+Eppler ext transition
84 | 6000000 | 0.1 | XFOIL ncrit=9
85 | 6000000 | 0.25 | JavaFoil+Calcfoil stall+Eppler ext transition
86 | 6000000 | 0.25 | XFOIL ncrit=9
87 | 6000000 | 0.5 | JavaFoil+Calcfoil stall+Eppler ext transition
88 | 6000000 | 0.5 | XFOIL ncrit=9
89 | 7000000 | 0 | JavaFoil+Calcfoil stall+Eppler ext transition
90 | 7000000 | 0 | XFOIL ncrit=9
91 | 7000000 | 0.1 | JavaFoil+Calcfoil stall+Eppler ext transition
92 | 7000000 | 0.1 | XFOIL ncrit=9
93 | 7000000 | 0.25 | JavaFoil+Calcfoil stall+Eppler ext transition
94 | 7000000 | 0.25 | XFOIL ncrit=9
95 | 7000000 | 0.5 | JavaFoil+Calcfoil stall+Eppler ext transition
96 | 7000000 | 0.5 | XFOIL ncrit=9
97 | 8000000 | 0 | JavaFoil+Calcfoil stall+Eppler ext transition
98 | 8000000 | 0 | XFOIL ncrit=9
99 | 8000000 | 0.1 | JavaFoil+Calcfoil stall+Eppler ext transition
100 | 8000000 | 0.1 | XFOIL ncrit=9
101 | 8000000 | 0.25 | JavaFoil+Calcfoil stall+Eppler ext transition
102 | 8000000 | 0.25 | XFOIL ncrit=9
103 | 8000000 | 0.5 | JavaFoil+Calcfoil stall+Eppler ext transition
104 | 8000000 | 0.5 | XFOIL ncrit=9
105 | 10000000 | 0 | JavaFoil+Calcfoil stall+Eppler ext transition
106 | 10000000 | 0 | XFOIL ncrit=9
107 | 10000000 | 0.1 | JavaFoil+Calcfoil stall+Eppler ext transition
108 | 10000000 | 0.1 | XFOIL ncrit=9
109 | 10000000 | 0.25 | JavaFoil+Calcfoil stall+Eppler ext transition
110 | 10000000 | 0.25 | XFOIL ncrit=9
111 | 10000000 | 0.5 | JavaFoil+Calcfoil stall+Eppler ext transition
112 | 10000000 | 0.5 | XFOIL ncrit=9
113 | 12000000 | 0 | JavaFoil+Calcfoil stall+Eppler ext transition
114 | 12000000 | 0 | XFOIL ncrit=9
115 | 12000000 | 0.1 | JavaFoil+Calcfoil stall+Eppler ext transition
116 | 12000000 | 0.1 | XFOIL ncrit=9
117 | 12000000 | 0.25 | JavaFoil+Calcfoil stall+Eppler ext transition
118 | 12000000 | 0.25 | XFOIL ncrit=9
119 | 12000000 | 0.5 | JavaFoil+Calcfoil stall+Eppler ext transition
120 | 12000000 | 0.5 | XFOIL ncrit=9
121 | 14000000 | 0 | JavaFoil+Calcfoil stall+Eppler ext transition
122 | 14000000 | 0 | XFOIL ncrit=9
123 | 14000000 | 0.1 | JavaFoil+Calcfoil stall+Eppler ext transition
124 | 14000000 | 0.1 | XFOIL ncrit=9
125 | 14000000 | 0.25 | JavaFoil+Calcfoil stall+Eppler ext transition
126 | 14000000 | 0.25 | XFOIL ncrit=9
127 | 14000000 | 0.5 | JavaFoil+Calcfoil stall+Eppler ext transition
128 | 14000000 | 0.5 | XFOIL ncrit=9
129 | 16000000 | 0 | JavaFoil+Calcfoil stall+Eppler ext transition
130 | 16000000 | 0 | XFOIL ncrit=9
131 | 16000000 | 0.1 | JavaFoil+Calcfoil stall+Eppler ext transition
132 | 16000000 | 0.1 | XFOIL ncrit=9
133 | 16000000 | 0.25 | JavaFoil+Calcfoil stall+Eppler ext transition
134 | 16000000 | 0.25 | XFOIL ncrit=9
135 | 16000000 | 0.5 | JavaFoil+Calcfoil stall+Eppler ext transition
136 | 16000000 | 0.5 | XFOIL ncrit=9
137 | 18000000 | 0 | JavaFoil+Calcfoil stall+Eppler ext transition
138 | 18000000 | 0 | XFOIL ncrit=9
139 | 18000000 | 0.1 | JavaFoil+Calcfoil stall+Eppler ext transition
140 | 18000000 | 0.1 | XFOIL ncrit=9
141 | 18000000 | 0.25 | JavaFoil+Calcfoil stall+Eppler ext transition
142 | 18000000 | 0.25 | XFOIL ncrit=9
143 | 18000000 | 0.5 | JavaFoil+Calcfoil stall+Eppler ext transition
144 | 18000000 | 0.5 | XFOIL ncrit=9
145 | 20000000 | 0 | JavaFoil+Calcfoil stall+Eppler ext transition
146 | 20000000 | 0 | XFOIL ncrit=9
147 | 20000000 | 0.1 | JavaFoil+Calcfoil stall+Eppler ext transition
148 | 20000000 | 0.1 | XFOIL ncrit=9
149 | 20000000 | 0.25 | JavaFoil+Calcfoil stall+Eppler ext transition
150 | 20000000 | 0.25 | XFOIL ncrit=9
151 | 20000000 | 0.5 | JavaFoil+Calcfoil stall+Eppler ext transition
152 | 20000000 | 0.5 | XFOIL ncrit=9

## 1. Re 50k Mach 0.00 (1)
BIGFOIL.COM POLAR EXPORT
s4053
S4053 |  |  |  | Cl Max: | 1.118 | at alpha= | 7 | deg
JavaFoil+Calcfoil stall+Eppler ext transition |  |  |  | L/D Max: | 45.062 | at alpha= | 5 | deg
Re: | 50000 |  |  | Cd Min: | 0.01538 | at alpha= | 1 | deg
Mach: | 0 |  |  | Cl=0 at alpha= | -3.0978 | deg
|  |  |  | @ Cl=0.1, Cd= | 0.037933
|  |  |  | @ Cl=0.4, Cd= | 0.017532
|  |  |  | @ Cl=0.6, Cd= | 0.01744
alpha (deg) | Cl | Cd | Cm | Cl/Cd
-16 | -0.336 | 0.39357 | -0.02 | -0.854
-15.5 | -0.349 | 0.37196 | -0.02 | -0.937
-15 | -0.361 | 0.34943 | -0.02 | -1.032
-14.5 | -0.373 | 0.31043 | -0.02 | -1.2
-14 | -0.384 | 0.27962 | -0.021 | -1.373
-13.5 | -0.394 | 0.265 | -0.021 | -1.488
-13 | -0.404 | 0.23346 | -0.02 | -1.729
-12.5 | -0.412 | 0.21902 | -0.021 | -1.879
-12 | -0.418 | 0.19279 | -0.02 | -2.167
-11.5 | -0.422 | 0.17109 | -0.02 | -2.465
-11 | -0.423 | 0.15935 | -0.02 | -2.657
-10.5 | -0.422 | 0.1413 | -0.02 | -2.987
-10 | -0.418 | 0.12828 | -0.021 | -3.256
-9.5 | -0.41 | 0.11644 | -0.021 | -3.518
-9 | -0.398 | 0.1068 | -0.02 | -3.726
-8.5 | -0.382 | 0.09214 | -0.02 | -4.15
-8 | -0.363 | 0.08353 | -0.02 | -4.342
-7.5 | -0.339 | 0.07842 | -0.02 | -4.324
-7 | -0.312 | 0.07124 | -0.021 | -4.375
-6.5 | -0.281 | 0.06474 | -0.021 | -4.334
-6 | -0.246 | 0.05962 | -0.021 | -4.128
-5.5 | -0.209 | 0.0551 | -0.021 | -3.788
-5 | -0.169 | 0.05146 | -0.022 | -3.278
-4.5 | -0.127 | 0.04799 | -0.022 | -2.636
-4 | -0.083 | 0.04507 | -0.023 | -1.832
-3.5 | -0.037 | 0.04272 | -0.023 | -0.873
-3 | 0.009 | 0.0408 | -0.024 | 0.219
-2.5 | 0.056 | 0.0393 | -0.025 | 1.422
-2 | 0.103 | 0.03784 | -0.03 | 2.733
-1.5 | 0.188 | 0.01874 | -0.067 | 10.028
-1 | 0.247 | 0.01718 | -0.067 | 14.381
-0.5 | 0.306 | 0.01726 | -0.068 | 17.753
0 | 0.365 | 0.01739 | -0.068 | 20.985
0.5 | 0.424 | 0.01763 | -0.069 | 24.03
1 | 0.48 | 0.01538 | -0.069 | 31.235
1.5 | 0.538 | 0.01543 | -0.069 | 34.84
2 | 0.595 | 0.01741 | -0.069 | 34.184
2.5 | 0.652 | 0.01775 | -0.07 | 36.72
3 | 0.708 | 0.01815 | -0.07 | 39.011
3.5 | 0.765 | 0.01863 | -0.07 | 41.032
4 | 0.819 | 0.01917 | -0.071 | 42.734
4.5 | 0.875 | 0.01983 | -0.071 | 44.111
5 | 0.93 | 0.02064 | -0.071 | 45.062
5.5 | 0.985 | 0.02194 | -0.072 | 44.91
6 | 1.037 | 0.02424 | -0.072 | 42.764
6.5 | 1.082 | 0.02531 | -0.073 | 42.741
7 | 1.118 | 0.02652 | -0.073 | 42.154
7.5 | 0.954 | 0.05668 | -0.041 | 16.84
8 | 0.974 | 0.0622 | -0.035 | 15.655
8.5 | 0.991 | 0.06685 | -0.031 | 14.82
9 | 1.002 | 0.07223 | -0.027 | 13.879
9.5 | 1.008 | 0.0789 | -0.024 | 12.782
10 | 1.008 | 0.08544 | -0.024 | 11.8
10.5 | 1.001 | 0.0933 | -0.023 | 10.732
11 | 0.988 | 0.10159 | -0.022 | 9.725
11.5 | 0.969 | 0.11312 | -0.022 | 8.564
12 | 0.944 | 0.12312 | -0.021 | 7.669

## 2. Re 50k Mach 0.00 (2)
BIGFOIL.COM POLAR EXPORT
s4053
S4053 |  |  |  | Cl Max: | 1.2101 | at alpha= | 10 | deg
XFOIL ncrit=9 |  |  |  | L/D Max: | 38.2243 | at alpha= | 7 | deg
Re: | 50000 |  |  | Cd Min: | 0.24488 | at alpha= | -20 | deg
Mach: | 0 |  |  | Cl=0 at alpha= | -0.23289 | deg
|  |  |  | @ Cl=0.1, Cd= | 0.024931
|  |  |  | @ Cl=0.4, Cd= | 0.033155
|  |  |  | @ Cl=0.6, Cd= | 0.037319
alpha (deg) | Cl | Cd | Cm | Cl/Cd
-20 | -0.6601 | 0.24488 | 0.0313 | -2.6956
-19.5 | -0.6431 | 0.2388 | 0.028 | -2.693
-19 | -0.6282 | 0.23432 | 0.0239 | -2.6809
-18.5 | -0.6208 | 0.23485 | 0.0185 | -2.6434
-18 | -0.5992 | 0.22335 | 0.0163 | -2.6828
-17.5 | -0.5792 | 0.21504 | 0.0142 | -2.6935
-17 | -0.5641 | 0.20946 | 0.0109 | -2.6931
-16.5 | -0.5575 | 0.20803 | 0.0061 | -2.6799
-16 | -0.5384 | 0.19861 | 0.0038 | -2.7108
-15.5 | -0.5189 | 0.19061 | 0.0021 | -2.7223
-15 | -0.5098 | 0.18659 | -0.0016 | -2.7322
-14.5 | -0.4981 | 0.18002 | -0.0045 | -2.7669
-14 | -0.4793 | 0.17238 | -0.006 | -2.7805
-13.5 | -0.4883 | 0.17246 | -0.011 | -2.8314
-13 | -0.4548 | 0.1596 | -0.0105 | -2.8496
-12.5 | -0.4623 | 0.15795 | -0.0148 | -2.9269
-12 | -0.4334 | 0.14699 | -0.0146 | -2.9485
-11.5 | -0.4456 | 0.14536 | -0.019 | -3.0655
-11 | -0.4169 | 0.13485 | -0.0183 | -3.0916
-10.5 | -0.4081 | 0.12825 | -0.0198 | -3.1821
-10 | -0.4224 | 0.12589 | -0.0235 | -3.3553
-9.5 | -0.4071 | 0.11823 | -0.0234 | -3.4433
-9 | -0.4024 | 0.11229 | -0.024 | -3.5836
-8.5 | -0.3849 | 0.10456 | -0.0228 | -3.6811
-8 | -0.3784 | 0.09895 | -0.0218 | -3.8242
-7.5 | -0.4007 | 0.09585 | -0.021 | -4.1805
-7 | -0.3847 | 0.08897 | -0.0177 | -4.3239
-6.5 | -0.3861 | 0.08381 | -0.0136 | -4.6068
-6 | -0.4007 | 0.07986 | -0.0096 | -5.0175
-5.5 | -0.3955 | 0.07455 | -0.0031 | -5.3052
-5 | -0.4116 | 0.07114 | 0.0047 | -5.7858
-4 | -0.3521 | 0.04572 | -0.0372 | -7.7012
-3.5 | -0.3042 | 0.03816 | -0.0386 | -7.9717
-3 | -0.2581 | 0.03335 | -0.038 | -7.7391
-2.5 | -0.209 | 0.02967 | -0.0368 | -7.0442
-2 | -0.1615 | 0.02718 | -0.0351 | -5.9419
-1.5 | -0.1153 | 0.02519 | -0.0333 | -4.5772
-1 | -0.0589 | 0.02044 | -0.0315 | -2.8816
-0.5 | -0.0203 | 0.02129 | -0.0304 | -0.9535
0 | 0.0177 | 0.0223 | -0.0296 | 0.79372
0.5 | 0.055 | 0.02345 | -0.0289 | 2.3454
1 | 0.1024 | 0.02501 | -0.0304 | 4.0944
1.5 | 0.1882 | 0.02746 | -0.039 | 6.8536
2 | 0.264 | 0.02953 | -0.0455 | 8.9401
2.5 | 0.3374 | 0.03153 | -0.0512 | 10.7009
3 | 0.4106 | 0.03343 | -0.0563 | 12.2824
3.5 | 0.4875 | 0.03517 | -0.0612 | 13.8612
4 | 0.5465 | 0.03678 | -0.0629 | 14.8586
4.5 | 0.6338 | 0.03766 | -0.0673 | 16.8295
5 | 0.7075 | 0.03806 | -0.0685 | 18.5891
5.5 | 0.8035 | 0.03643 | -0.0698 | 22.056
6 | 0.885 | 0.03377 | -0.067 | 26.2067
6.5 | 0.9684 | 0.02939 | -0.062 | 32.95
7 | 1.0225 | 0.02675 | -0.0546 | 38.2243
7.5 | 1.0465 | 0.02845 | -0.0468 | 36.7838
8 | 1.077 | 0.03237 | -0.0421 | 33.2715
8.5 | 1.1216 | 0.03709 | -0.0399 | 30.24
9 | 1.1588 | 0.04254 | -0.037 | 27.2402
9.5 | 1.1955 | 0.04892 | -0.0346 | 24.4379
10 | 1.2101 | 0.05599 | -0.0302 | 21.6128
10.5 | 1.1896 | 0.06388 | -0.0236 | 18.6224
11 | 1.1567 | 0.07196 | -0.0181 | 16.0742
11.5 | 1.1016 | 0.08148 | -0.015 | 13.5199
12 | 1.0544 | 0.09355 | -0.0174 | 11.271
13 | 0.8331 | 0.16009 | -0.0702 | 5.2039
13.5 | 0.8438 | 0.16842 | -0.0719 | 5.0101
14 | 0.8642 | 0.17809 | -0.073 | 4.8526
14.5 | 0.8649 | 0.18477 | -0.076 | 4.681
15 | 0.8719 | 0.19182 | -0.0789 | 4.5454

## 3. Re 50k Mach 0.10 (1)
BIGFOIL.COM POLAR EXPORT
s4053
S4053 |  |  |  | Cl Max: | 1.121 | at alpha= | 7 | deg
JavaFoil+Calcfoil stall+Eppler ext transition |  |  |  | L/D Max: | 45.058 | at alpha= | 5 | deg
Re: | 50000 |  |  | Cd Min: | 0.01541 | at alpha= | 1 | deg
Mach: | 0.1 |  |  | Cl=0 at alpha= | -3.0978 | deg
|  |  |  | @ Cl=0.1, Cd= | 0.038029
|  |  |  | @ Cl=0.4, Cd= | 0.017574
|  |  |  | @ Cl=0.6, Cd= | 0.017472
alpha (deg) | Cl | Cd | Cm | Cl/Cd
-15.5 | -0.308 | 0.42123 | -0.021 | -0.731
-15 | -0.322 | 0.39722 | -0.021 | -0.811
-14.5 | -0.336 | 0.35473 | -0.021 | -0.948
-14 | -0.35 | 0.30778 | -0.021 | -1.138
-13.5 | -0.363 | 0.29146 | -0.021 | -1.246
-13 | -0.375 | 0.25552 | -0.021 | -1.468
-12.5 | -0.386 | 0.22433 | -0.02 | -1.721
-12 | -0.395 | 0.20598 | -0.021 | -1.918
-11.5 | -0.402 | 0.18127 | -0.021 | -2.218
-11 | -0.406 | 0.16978 | -0.021 | -2.394
-10.5 | -0.408 | 0.15054 | -0.021 | -2.71
-10 | -0.406 | 0.13328 | -0.021 | -3.047
-9.5 | -0.401 | 0.12033 | -0.021 | -3.329
-9 | -0.391 | 0.11017 | -0.021 | -3.55
-8.5 | -0.377 | 0.09509 | -0.021 | -3.968
-8 | -0.359 | 0.08653 | -0.021 | -4.153
-7.5 | -0.337 | 0.07939 | -0.021 | -4.245
-7 | -0.311 | 0.07273 | -0.021 | -4.27
-6.5 | -0.28 | 0.0661 | -0.021 | -4.239
-6 | -0.246 | 0.06087 | -0.021 | -4.045
-5.5 | -0.209 | 0.05584 | -0.021 | -3.744
-5 | -0.169 | 0.05176 | -0.022 | -3.267
-4.5 | -0.127 | 0.0481 | -0.022 | -2.639
-4 | -0.083 | 0.04526 | -0.023 | -1.832
-3.5 | -0.037 | 0.04287 | -0.023 | -0.874
-3 | 0.009 | 0.04085 | -0.024 | 0.22
-2.5 | 0.056 | 0.03934 | -0.026 | 1.427
-2 | 0.104 | 0.03791 | -0.03 | 2.742
-1.5 | 0.189 | 0.01877 | -0.067 | 10.064
-1 | 0.248 | 0.01723 | -0.068 | 14.414
-0.5 | 0.308 | 0.0173 | -0.068 | 17.8
0 | 0.367 | 0.01744 | -0.069 | 21.03
0.5 | 0.426 | 0.01768 | -0.069 | 24.076
1 | 0.483 | 0.01541 | -0.069 | 31.312
1.5 | 0.54 | 0.01547 | -0.069 | 34.927
2 | 0.598 | 0.01746 | -0.07 | 34.248
2.5 | 0.655 | 0.01781 | -0.07 | 36.773
3 | 0.712 | 0.01822 | -0.07 | 39.056
3.5 | 0.768 | 0.01871 | -0.071 | 41.056
4 | 0.823 | 0.01926 | -0.071 | 42.741
4.5 | 0.879 | 0.01992 | -0.071 | 44.104
5 | 0.934 | 0.02073 | -0.072 | 45.058
5.5 | 0.99 | 0.02209 | -0.072 | 44.813
6 | 1.041 | 0.02438 | -0.073 | 42.706
6.5 | 1.086 | 0.02548 | -0.073 | 42.616
7 | 1.121 | 0.02674 | -0.073 | 41.921
7.5 | 0.955 | 0.05743 | -0.039 | 16.634
8 | 0.976 | 0.06265 | -0.035 | 15.581
8.5 | 0.992 | 0.06713 | -0.031 | 14.78
9 | 1.002 | 0.07275 | -0.027 | 13.777
9.5 | 1.006 | 0.07962 | -0.024 | 12.639
10 | 1.003 | 0.087 | -0.023 | 11.534
10.5 | 0.993 | 0.09462 | -0.022 | 10.498
11 | 0.976 | 0.10351 | -0.022 | 9.432
11.5 | 0.953 | 0.11534 | -0.022 | 8.262
12 | 0.924 | 0.12829 | -0.021 | 7.201

## 4. Re 50k Mach 0.10 (2)
BIGFOIL.COM POLAR EXPORT
s4053
S4053 |  |  |  | Cl Max: | 1.2084 | at alpha= | 10 | deg
XFOIL ncrit=9 |  |  |  | L/D Max: | 38.0862 | at alpha= | 7 | deg
Re: | 50000 |  |  | Cd Min: | 0.24546 | at alpha= | -20 | deg
Mach: | 0.1 |  |  | Cl=0 at alpha= | -0.21728 | deg
|  |  |  | @ Cl=0.1, Cd= | 0.025014
|  |  |  | @ Cl=0.4, Cd= | 0.033153
|  |  |  | @ Cl=0.6, Cd= | 0.037729
alpha (deg) | Cl | Cd | Cm | Cl/Cd
-20 | -0.6619 | 0.24546 | 0.0317 | -2.6966
-19.5 | -0.645 | 0.23949 | 0.0283 | -2.6932
-19 | -0.6304 | 0.2354 | 0.024 | -2.678
-18.5 | -0.6239 | 0.23656 | 0.0184 | -2.6374
-18 | -0.5993 | 0.2231 | 0.0168 | -2.6862
-17.5 | -0.5803 | 0.21553 | 0.0144 | -2.6924
-17 | -0.5654 | 0.21016 | 0.0109 | -2.6903
-16.5 | -0.5601 | 0.20945 | 0.0059 | -2.6741
-16 | -0.5374 | 0.19834 | 0.0042 | -2.7095
-15.5 | -0.5194 | 0.19106 | 0.0021 | -2.7185
-15 | -0.5117 | 0.18767 | -0.0018 | -2.7266
-14.5 | -0.4953 | 0.17949 | -0.004 | -2.7595
-14 | -0.4799 | 0.17298 | -0.0061 | -2.7743
-13.5 | -0.491 | 0.17373 | -0.0113 | -2.8262
-13 | -0.4546 | 0.16002 | -0.0105 | -2.8409
-12.5 | -0.4649 | 0.15911 | -0.0152 | -2.9219
-12 | -0.4328 | 0.14737 | -0.0146 | -2.9368
-11.5 | -0.4482 | 0.14646 | -0.0194 | -3.0602
-11 | -0.4177 | 0.13552 | -0.0186 | -3.0822
-10.5 | -0.4057 | 0.12843 | -0.0197 | -3.1589
-10 | -0.4173 | 0.12528 | -0.0232 | -3.3309
-9.5 | -0.4099 | 0.11917 | -0.0239 | -3.4396
-9 | -0.4053 | 0.11318 | -0.0245 | -3.581
-8.5 | -0.3788 | 0.10449 | -0.0224 | -3.6252
-8 | -0.38 | 0.09961 | -0.0221 | -3.8149
-7.5 | -0.3794 | 0.09398 | -0.0207 | -4.037
-7 | -0.3883 | 0.08975 | -0.0178 | -4.3265
-6.5 | -0.3879 | 0.08442 | -0.0137 | -4.5949
-6 | -0.406 | 0.08071 | -0.0099 | -5.0304
-5.5 | -0.3956 | 0.075 | -0.003 | -5.2747
-4 | -0.355 | 0.0463 | -0.0371 | -7.6674
-3.5 | -0.3074 | 0.03866 | -0.0386 | -7.9514
-3 | -0.2615 | 0.03376 | -0.0381 | -7.7459
-2.5 | -0.212 | 0.02997 | -0.037 | -7.0737
-2 | -0.1642 | 0.02752 | -0.0352 | -5.9666
-1.5 | -0.1177 | 0.02544 | -0.0335 | -4.6266
-1 | -0.0606 | 0.02051 | -0.0317 | -2.9547
-0.5 | -0.0216 | 0.02137 | -0.0306 | -1.0108
0 | 0.0166 | 0.02238 | -0.0297 | 0.74173
0.5 | 0.0542 | 0.02354 | -0.029 | 2.3025
1 | 0.1061 | 0.02521 | -0.0313 | 4.2086
1.5 | 0.1907 | 0.02761 | -0.0397 | 6.9069
2 | 0.2698 | 0.02976 | -0.0466 | 9.0659
2.5 | 0.3436 | 0.03173 | -0.0522 | 10.8289
3 | 0.4185 | 0.03362 | -0.0575 | 12.4479
3.5 | 0.4821 | 0.03534 | -0.0604 | 13.6418
4 | 0.5509 | 0.03692 | -0.0634 | 14.9215
4.5 | 0.6237 | 0.03812 | -0.0659 | 16.3615
5 | 0.7127 | 0.03813 | -0.0688 | 18.6913
5.5 | 0.7972 | 0.03705 | -0.0689 | 21.5169
6 | 0.8999 | 0.033 | -0.0672 | 27.2697
6.5 | 0.978 | 0.02891 | -0.0616 | 33.8291
7 | 1.0249 | 0.02691 | -0.0537 | 38.0862
7.5 | 1.0494 | 0.0289 | -0.046 | 36.3114
8 | 1.0796 | 0.0329 | -0.0413 | 32.8146
8.5 | 1.1235 | 0.03771 | -0.039 | 29.7932
9 | 1.1609 | 0.04334 | -0.0361 | 26.7859
9.5 | 1.1954 | 0.04989 | -0.0335 | 23.9607
10 | 1.2084 | 0.05713 | -0.0291 | 21.1518
10.5 | 1.184 | 0.06511 | -0.0225 | 18.1846
11 | 1.1444 | 0.07329 | -0.017 | 15.6147
11.5 | 1.0943 | 0.08294 | -0.0149 | 13.1939
12 | 1.0511 | 0.09512 | -0.0177 | 11.0503
13.5 | 0.8442 | 0.16903 | -0.0724 | 4.9944
14 | 0.8658 | 0.17887 | -0.0734 | 4.8404
14.5 | 0.867 | 0.18558 | -0.0765 | 4.6718
15 | 0.8736 | 0.19256 | -0.0794 | 4.5368

## 5. Re 50k Mach 0.25 (1)
BIGFOIL.COM POLAR EXPORT
s4053
S4053 |  |  |  | Cl Max: | 1.132 | at alpha= | 7 | deg
JavaFoil+Calcfoil stall+Eppler ext transition |  |  |  | L/D Max: | 44.754 | at alpha= | 5 | deg
Re: | 50000 |  |  | Cd Min: | 0.01497 | at alpha= | 1.5 | deg
Mach: | 0.25 |  |  | Cl=0 at alpha= | -3.0957 | deg
|  |  |  | @ Cl=0.1, Cd= | 0.038406
|  |  |  | @ Cl=0.4, Cd= | 0.016874
|  |  |  | @ Cl=0.6, Cd= | 0.017075
alpha (deg) | Cl | Cd | Cm | Cl/Cd
-13.5 | -0.06 | 0.17025 | -0.024 | -0.351
-13 | -0.057 | 0.14987 | -0.024 | -0.379
-12.5 | -0.121 | 0.74237 | -0.023 | -0.163
-12 | -0.176 | 0.50297 | -0.023 | -0.349
-11.5 | -0.217 | 0.36757 | -0.022 | -0.59
-11 | -0.251 | 0.29252 | -0.022 | -0.859
-10.5 | -0.28 | 0.23002 | -0.022 | -1.218
-10 | -0.303 | 0.19007 | -0.022 | -1.596
-9.5 | -0.32 | 0.16268 | -0.022 | -1.967
-9 | -0.33 | 0.14332 | -0.022 | -2.303
-8.5 | -0.333 | 0.12201 | -0.022 | -2.73
-8 | -0.329 | 0.10302 | -0.021 | -3.191
-7.5 | -0.317 | 0.0923 | -0.021 | -3.439
-7 | -0.299 | 0.08119 | -0.021 | -3.685
-6.5 | -0.275 | 0.07197 | -0.021 | -3.817
-6 | -0.245 | 0.06213 | -0.021 | -3.939
-5.5 | -0.21 | 0.05689 | -0.022 | -3.69
-5 | -0.171 | 0.05405 | -0.022 | -3.166
-4.5 | -0.129 | 0.04967 | -0.022 | -2.599
-4 | -0.085 | 0.04638 | -0.023 | -1.825
-3.5 | -0.038 | 0.04354 | -0.024 | -0.881
-3 | 0.009 | 0.04132 | -0.025 | 0.223
-2.5 | 0.058 | 0.0397 | -0.026 | 1.451
-2 | 0.107 | 0.03819 | -0.03 | 2.794
-1.5 | 0.194 | 0.01701 | -0.069 | 11.409
-1 | 0.255 | 0.01746 | -0.07 | 14.619
-0.5 | 0.316 | 0.01756 | -0.07 | 18.013
0 | 0.377 | 0.01772 | -0.071 | 21.27
0.5 | 0.436 | 0.01555 | -0.071 | 28.031
1 | 0.495 | 0.0156 | -0.071 | 31.745
1.5 | 0.555 | 0.01497 | -0.071 | 37.047
2 | 0.614 | 0.01773 | -0.072 | 34.611
2.5 | 0.672 | 0.01811 | -0.072 | 37.112
3 | 0.73 | 0.01857 | -0.072 | 39.303
3.5 | 0.787 | 0.01911 | -0.072 | 41.181
4 | 0.844 | 0.01972 | -0.073 | 42.783
4.5 | 0.901 | 0.02046 | -0.073 | 44.02
5 | 0.958 | 0.02141 | -0.074 | 44.754
5.5 | 1.015 | 0.02326 | -0.074 | 43.645
6 | 1.065 | 0.02527 | -0.075 | 42.129
6.5 | 1.107 | 0.02652 | -0.075 | 41.74
7 | 1.132 | 0.0282 | -0.074 | 40.156
7.5 | 0.97 | 0.0594 | -0.038 | 16.322
8 | 0.987 | 0.06429 | -0.035 | 15.352
8.5 | 0.994 | 0.07013 | -0.029 | 14.177
9 | 0.993 | 0.07687 | -0.025 | 12.92
9.5 | 0.982 | 0.086 | -0.024 | 11.414
10 | 0.958 | 0.09489 | -0.023 | 10.094
10.5 | 0.922 | 0.10876 | -0.022 | 8.475
11 | 0.874 | 0.12281 | -0.022 | 7.113
11.5 | 0.814 | 0.13885 | -0.021 | 5.863
12 | 0.744 | 0.15846 | -0.021 | 4.697

## 6. Re 50k Mach 0.25 (2)
BIGFOIL.COM POLAR EXPORT
s4053
S4053 |  |  |  | Cl Max: | 1.192 | at alpha= | 9.5 | deg
XFOIL ncrit=9 |  |  |  | L/D Max: | 36.6914 | at alpha= | 7 | deg
Re: | 50000 |  |  | Cd Min: | 0.24922 | at alpha= | -20 | deg
Mach: | 0.25 |  |  | Cl=0 at alpha= | -0.13442 | deg
|  |  |  | @ Cl=0.1, Cd= | 0.025494
|  |  |  | @ Cl=0.4, Cd= | 0.033623
|  |  |  | @ Cl=0.6, Cd= | 0.038357
alpha (deg) | Cl | Cd | Cm | Cl/Cd
-20 | -0.6729 | 0.24922 | 0.0335 | -2.7
-19.5 | -0.6562 | 0.24395 | 0.0293 | -2.6899
-19 | -0.645 | 0.24325 | 0.0239 | -2.6516
-18.5 | -0.6285 | 0.23619 | 0.0202 | -2.661
-18 | -0.6045 | 0.22482 | 0.0185 | -2.6888
-17.5 | -0.5873 | 0.21865 | 0.0152 | -2.686
-17 | -0.5758 | 0.21571 | 0.0106 | -2.6693
-16.5 | -0.5702 | 0.21454 | 0.0057 | -2.6578
-16 | -0.5383 | 0.19971 | 0.0054 | -2.6954
-15.5 | -0.5242 | 0.19428 | 0.002 | -2.6982
-15 | -0.5253 | 0.19473 | -0.0031 | -2.6976
-14.5 | -0.4928 | 0.18069 | -0.0033 | -2.7273
-14 | -0.4892 | 0.17821 | -0.0074 | -2.7451
-13.5 | -0.466 | 0.1681 | -0.0085 | -2.7722
-13 | -0.4596 | 0.16385 | -0.0116 | -2.805
-12.5 | -0.4424 | 0.15551 | -0.0132 | -2.8448
-12 | -0.4371 | 0.15103 | -0.0159 | -2.8941
-11.5 | -0.4188 | 0.14259 | -0.0169 | -2.9371
-11 | -0.4298 | 0.14068 | -0.0208 | -3.0552
-10.5 | -0.4039 | 0.13094 | -0.0205 | -3.0846
-10 | -0.3906 | 0.1238 | -0.0213 | -3.1551
-9.5 | -0.3826 | 0.11768 | -0.0221 | -3.2512
-9 | -0.3777 | 0.11208 | -0.0228 | -3.3699
-8.5 | -0.3825 | 0.10768 | -0.0236 | -3.5522
-8 | -0.3665 | 0.10034 | -0.0223 | -3.6526
-7.5 | -0.3711 | 0.09586 | -0.021 | -3.8713
-7 | -0.361 | 0.08957 | -0.0183 | -4.0304
-6.5 | -0.3642 | 0.08469 | -0.0146 | -4.3004
-6 | -0.3762 | 0.08068 | -0.0091 | -4.6629
-5.5 | -0.3808 | 0.07602 | -0.0028 | -5.0092
-5 | -0.3888 | 0.072 | 0.0053 | -5.4
-4 | -0.3693 | 0.04944 | -0.0364 | -7.4697
-3.5 | -0.3243 | 0.04144 | -0.0384 | -7.8258
-3 | -0.2797 | 0.03605 | -0.0383 | -7.7587
-2.5 | -0.2288 | 0.0317 | -0.0377 | -7.2177
-2 | -0.1791 | 0.02874 | -0.0362 | -6.2317
-1.5 | -0.1318 | 0.02661 | -0.0344 | -4.953
-1 | -0.0707 | 0.02089 | -0.0326 | -3.3844
-0.5 | -0.0291 | 0.02178 | -0.0313 | -1.3361
0 | 0.0107 | 0.02281 | -0.0304 | 0.46909
0.5 | 0.0495 | 0.02401 | -0.0297 | 2.0616
1 | 0.1254 | 0.02624 | -0.0361 | 4.779
1.5 | 0.2062 | 0.02844 | -0.0434 | 7.2504
2 | 0.2816 | 0.03049 | -0.0493 | 9.2358
2.5 | 0.3555 | 0.03249 | -0.0545 | 10.9418
3 | 0.4313 | 0.03442 | -0.0594 | 12.5305
3.5 | 0.4959 | 0.0362 | -0.0621 | 13.6989
4 | 0.5685 | 0.03776 | -0.065 | 15.0556
4.5 | 0.6366 | 0.03905 | -0.0664 | 16.3022
5 | 0.7171 | 0.03936 | -0.0676 | 18.219
5.5 | 0.8266 | 0.03695 | -0.0686 | 22.3708
6 | 0.9187 | 0.03323 | -0.0646 | 27.6467
6.5 | 0.9961 | 0.02902 | -0.0577 | 34.3246
7 | 1.038 | 0.02829 | -0.0491 | 36.6914
7.5 | 1.0648 | 0.03147 | -0.0425 | 33.8354
8 | 1.1032 | 0.03597 | -0.0387 | 30.67
8.5 | 1.1447 | 0.04135 | -0.0359 | 27.6832
9 | 1.1718 | 0.04762 | -0.0319 | 24.6073
9.5 | 1.192 | 0.05511 | -0.0281 | 21.6295
10 | 1.1625 | 0.06271 | -0.0214 | 18.5377
10.5 | 1.1205 | 0.0707 | -0.0162 | 15.8487
11 | 1.0668 | 0.08115 | -0.0158 | 13.146
11.5 | 1.0201 | 0.09445 | -0.0205 | 10.8004
12 | 0.9186 | 0.12396 | -0.0425 | 7.4105
13 | 0.8365 | 0.1641 | -0.0728 | 5.0975
13.5 | 0.8477 | 0.17227 | -0.0749 | 4.9208
14 | 0.8762 | 0.1832 | -0.0757 | 4.7828
14.5 | 0.8803 | 0.19025 | -0.0787 | 4.6271

## 7. Re 50k Mach 0.50 (1)
BIGFOIL.COM POLAR EXPORT
s4053
S4053 |  |  |  | Cl Max: | 1.204 | at alpha= | 20 | deg
JavaFoil+Calcfoil stall+Eppler ext transition |  |  |  | L/D Max: | 42.588 | at alpha= | 4.5 | deg
Re: | 50000 |  |  | Cd Min: | 0.01565 | at alpha= | 0 | deg
Mach: | 0.5 |  |  | Cl=0 at alpha= | -3.0962 | deg
|  |  |  | @ Cl=0.1, Cd= | 0.040414
|  |  |  | @ Cl=0.4, Cd= | 0.015849
|  |  |  | @ Cl=0.6, Cd= | 0.018521
alpha (deg) | Cl | Cd | Cm | Cl/Cd
-20 | -0.922 | 0.40845 | -0.035 | -2.258
-19.5 | -0.896 | 0.40854 | -0.035 | -2.192
-19 | -0.869 | 0.39572 | -0.035 | -2.196
-18.5 | -0.842 | 0.38342 | -0.035 | -2.197
-18 | -0.816 | 0.39121 | -0.035 | -2.085
-17.5 | -0.789 | 0.38827 | -0.035 | -2.032
-17 | -0.762 | 0.38494 | -0.035 | -1.979
-16.5 | -0.735 | 0.37492 | -0.035 | -1.96
-16 | -0.706 | 0.34363 | -0.034 | -2.055
-15.5 | -0.678 | 0.33346 | -0.033 | -2.034
-15 | -0.651 | 0.31553 | -0.033 | -2.063
-14.5 | -0.624 | 0.30177 | -0.033 | -2.068
-14 | -0.597 | 0.29304 | -0.033 | -2.037
-13.5 | -0.57 | 0.28392 | -0.033 | -2.006
-13 | -0.542 | 0.28956 | -0.033 | -1.873
-12.5 | -0.515 | 0.28587 | -0.033 | -1.802
-12 | -0.486 | 0.24279 | -0.029 | -2.004
-11.5 | -0.459 | 0.2436 | -0.029 | -1.885
-11 | -0.432 | 0.2396 | -0.029 | -1.803
-10.5 | -0.405 | 0.2367 | -0.029 | -1.709
-10 | -0.377 | 0.23385 | -0.029 | -1.614
-9.5 | -0.35 | 0.23105 | -0.029 | -1.515
-9 | -0.323 | 0.2283 | -0.029 | -1.414
-8.5 | -0.295 | 0.22561 | -0.029 | -1.309
-8 | -0.268 | 0.21636 | -0.03 | -1.239
-7.5 | -0.24 | 0.17597 | -0.024 | -1.365
-7 | -0.213 | 0.1773 | -0.024 | -1.201
-6.5 | -0.186 | 0.18183 | -0.024 | -1.021
-6 | -0.158 | 0.15484 | -0.025 | -1.023
-5.5 | -0.131 | 0.1533 | -0.025 | -0.855
-5 | -0.104 | 0.14322 | -0.026 | -0.725
-4.5 | -0.124 | 0.06816 | -0.024 | -1.822
-4 | -0.089 | 0.05491 | -0.024 | -1.614
-3.5 | -0.042 | 0.04805 | -0.025 | -0.864
-3 | 0.01 | 0.04404 | -0.026 | 0.23
-2.5 | 0.064 | 0.04154 | -0.028 | 1.538
-2 | 0.119 | 0.03982 | -0.031 | 2.981
-1.5 | 0.174 | 0.03855 | -0.036 | 4.521
-1 | 0.285 | 0.01801 | -0.078 | 15.843
-0.5 | 0.354 | 0.01633 | -0.078 | 21.664
0 | 0.419 | 0.01565 | -0.078 | 26.75
0.5 | 0.485 | 0.01786 | -0.079 | 27.157
1 | 0.551 | 0.01822 | -0.079 | 30.25
1.5 | 0.616 | 0.01862 | -0.079 | 33.076
2 | 0.678 | 0.01911 | -0.079 | 35.483
2.5 | 0.742 | 0.01969 | -0.079 | 37.666
3 | 0.804 | 0.02038 | -0.079 | 39.441
3.5 | 0.867 | 0.02116 | -0.08 | 40.987
4 | 0.93 | 0.02211 | -0.08 | 42.082
4.5 | 0.996 | 0.0234 | -0.081 | 42.588
5 | 1.058 | 0.02583 | -0.082 | 40.95
5.5 | 1.107 | 0.02822 | -0.082 | 39.226
6 | 1.144 | 0.03036 | -0.081 | 37.699
6.5 | 0.983 | 0.05773 | -0.042 | 17.031
7 | 0.985 | 0.06516 | -0.038 | 15.116
7.5 | 0.94 | 0.07668 | -0.027 | 12.258
8 | 0.592 | 0.15637 | -0.024 | 3.786
8.5 | 0.618 | 0.16522 | -0.024 | 3.739
9 | 0.644 | 0.19934 | -0.031 | 3.232
9.5 | 0.67 | 0.20266 | -0.031 | 3.306
10 | 0.697 | 0.2425 | -0.037 | 2.874
10.5 | 0.723 | 0.24517 | -0.038 | 2.947
11 | 0.748 | 0.24757 | -0.038 | 3.022
11.5 | 0.774 | 0.27348 | -0.038 | 2.829
12 | 0.801 | 0.31761 | -0.044 | 2.523
12.5 | 0.827 | 0.32621 | -0.044 | 2.534
13 | 0.852 | 0.32665 | -0.044 | 2.608
13.5 | 0.877 | 0.31741 | -0.044 | 2.762
14 | 0.902 | 0.33081 | -0.045 | 2.727
14.5 | 0.93 | 0.368 | -0.049 | 2.528
15 | 0.955 | 0.37418 | -0.05 | 2.553
15.5 | 0.98 | 0.38123 | -0.05 | 2.571
16 | 1.005 | 0.37785 | -0.05 | 2.659
16.5 | 1.029 | 0.37957 | -0.051 | 2.712
17 | 1.054 | 0.38608 | -0.052 | 2.731
17.5 | 1.083 | 0.4252 | -0.055 | 2.547
18 | 1.107 | 0.43138 | -0.055 | 2.567
18.5 | 1.132 | 0.4399 | -0.056 | 2.572
19 | 1.156 | 0.44048 | -0.056 | 2.623
19.5 | 1.18 | 0.44421 | -0.057 | 2.656
20 | 1.204 | 0.45597 | -0.057 | 2.64

## 8. Re 50k Mach 0.50 (2)
BIGFOIL.COM POLAR EXPORT
s4053
S4053 |  |  |  | Cl Max: | 1.1357 | at alpha= | 20 | deg
XFOIL ncrit=9 |  |  |  | L/D Max: | 30.3291 | at alpha= | 6.5 | deg
Re: | 50000 |  |  | Cd Min: | 0.30295 | at alpha= | 20 | deg
Mach: | 0.5 |  |  | Cl=0 at alpha= | 0.016368 | deg
|  |  |  | @ Cl=0.1, Cd= | 0.027605
|  |  |  | @ Cl=0.4, Cd= | 0.035846
|  |  |  | @ Cl=0.6, Cd= | 0.041693
alpha (deg) | Cl | Cd | Cm | Cl/Cd
-19.5 | -0.7103 | 0.26364 | 0.036 | -2.6942
-19 | -0.6883 | 0.25577 | 0.0318 | -2.6911
-18.5 | -0.6683 | 0.24981 | 0.027 | -2.6752
-18 | -0.6554 | 0.2496 | 0.0208 | -2.6258
-17.5 | -0.6267 | 0.2347 | 0.0185 | -2.6702
-17 | -0.6042 | 0.22652 | 0.015 | -2.6673
-16.5 | -0.5875 | 0.22195 | 0.0102 | -2.647
-16 | -0.5708 | 0.21608 | 0.0058 | -2.6416
-15.5 | -0.5439 | 0.20497 | 0.0037 | -2.6536
-15 | -0.5336 | 0.2026 | -0.0012 | -2.6338
-14.5 | -0.5061 | 0.1909 | -0.0031 | -2.6511
-14 | -0.494 | 0.18671 | -0.0071 | -2.6458
-13.5 | -0.4713 | 0.17721 | -0.0094 | -2.6596
-13 | -0.4584 | 0.17197 | -0.0125 | -2.6656
-12.5 | -0.4376 | 0.16324 | -0.0146 | -2.6807
-12 | -0.4335 | 0.15991 | -0.0179 | -2.7109
-11.5 | -0.4071 | 0.14972 | -0.0189 | -2.7191
-11 | -0.3958 | 0.14333 | -0.021 | -2.7615
-10.5 | -0.3939 | 0.13902 | -0.0234 | -2.8334
-10 | -0.3824 | 0.13242 | -0.0246 | -2.8878
-9.5 | -0.3602 | 0.12383 | -0.0245 | -2.9088
-9 | -0.3477 | 0.1173 | -0.0248 | -2.9642
-8.5 | -0.3421 | 0.11182 | -0.025 | -3.0594
-8 | -0.344 | 0.10701 | -0.0248 | -3.2147
-7.5 | -0.3277 | 0.10001 | -0.0231 | -3.2767
-7 | -0.3204 | 0.09404 | -0.0209 | -3.4071
-6.5 | -0.3186 | 0.08882 | -0.0177 | -3.587
-6 | -0.3376 | 0.08582 | -0.012 | -3.9338
-5.5 | -0.3421 | 0.08129 | -0.0048 | -4.2084
-5 | -0.332 | 0.07555 | 0.002 | -4.3944
-4 | -0.4179 | 0.06309 | -0.0232 | -6.6239
-3.5 | -0.3902 | 0.05403 | -0.0323 | -7.2219
-3 | -0.3546 | 0.04696 | -0.0343 | -7.5511
-2.5 | -0.3028 | 0.04043 | -0.0376 | -7.4895
-2 | -0.2465 | 0.03533 | -0.0387 | -6.9771
-1.5 | -0.189 | 0.03182 | -0.0384 | -5.9397
-1 | -0.1337 | 0.02941 | -0.0368 | -4.5461
-0.5 | -0.0721 | 0.02754 | -0.0362 | -2.618
0 | -0.0031 | 0.02502 | -0.0361 | -0.1239
0.5 | 0.0916 | 0.02739 | -0.044 | 3.3443
1 | 0.176 | 0.02955 | -0.0502 | 5.956
1.5 | 0.2548 | 0.03166 | -0.0553 | 8.048
2 | 0.3329 | 0.03382 | -0.06 | 9.8433
2.5 | 0.4018 | 0.0359 | -0.0627 | 11.1922
3 | 0.4696 | 0.03802 | -0.0649 | 12.3514
3.5 | 0.5393 | 0.04009 | -0.0667 | 13.4522
4 | 0.6105 | 0.04197 | -0.0676 | 14.5461
4.5 | 0.6752 | 0.04364 | -0.0667 | 15.472
5 | 0.7651 | 0.04377 | -0.0657 | 17.48
5.5 | 0.8378 | 0.04332 | -0.061 | 19.3398
6 | 0.9542 | 0.03822 | -0.0535 | 24.966
6.5 | 1.0506 | 0.03464 | -0.0438 | 30.3291
7 | 1.0787 | 0.03828 | -0.0362 | 28.1792
7.5 | 1.1013 | 0.04355 | -0.0301 | 25.2882
8 | 1.0994 | 0.04998 | -0.0242 | 21.9968
8.5 | 1.0747 | 0.05784 | -0.0199 | 18.5806
9 | 1.0154 | 0.06944 | -0.0216 | 14.6227
9.5 | 0.955 | 0.08498 | -0.0298 | 11.2379
10 | 0.9121 | 0.1016 | -0.0397 | 8.9774
10.5 | 0.8897 | 0.11561 | -0.047 | 7.6957
11 | 0.879 | 0.12809 | -0.053 | 6.8624
11.5 | 0.8836 | 0.13834 | -0.0565 | 6.3872
12 | 0.8758 | 0.15101 | -0.064 | 5.7996
12.5 | 0.8538 | 0.16871 | -0.0797 | 5.0608
13 | 0.8765 | 0.17947 | -0.0825 | 4.8838
13.5 | 0.8847 | 0.18676 | -0.086 | 4.7371
14 | 0.9047 | 0.19657 | -0.0892 | 4.6024
14.5 | 0.9178 | 0.20395 | -0.0928 | 4.5001
15 | 0.9353 | 0.21279 | -0.0965 | 4.3954
15.5 | 0.9546 | 0.22152 | -0.1001 | 4.3093
16 | 0.9731 | 0.23022 | -0.1041 | 4.2268
16.5 | 0.9922 | 0.23917 | -0.1084 | 4.1485
17 | 1.0122 | 0.24805 | -0.1125 | 4.0806
17.5 | 1.039 | 0.26022 | -0.1156 | 3.9928
18 | 1.054 | 0.26619 | -0.1211 | 3.9596
18.5 | 1.0712 | 0.27396 | -0.1266 | 3.9101
19 | 1.0962 | 0.28563 | -0.1301 | 3.8378
19.5 | 1.113 | 0.29181 | -0.136 | 3.8141
20 | 1.1357 | 0.30295 | -0.1405 | 3.7488

## 9. Re 100k Mach 0.00 (1)
BIGFOIL.COM POLAR EXPORT
s4053
S4053 |  |  |  | Cl Max: | 1.189 | at alpha= | 8.5 | deg
JavaFoil+Calcfoil stall+Eppler ext transition |  |  |  | L/D Max: | 74.2 | at alpha= | 5 | deg
Re: | 100000 |  |  | Cd Min: | 0.01187 | at alpha= | 4 | deg
Mach: | 0 |  |  | Cl=0 at alpha= | -3.0978 | deg
|  |  |  | @ Cl=0.1, Cd= | 0.022372
|  |  |  | @ Cl=0.4, Cd= | 0.012745
|  |  |  | @ Cl=0.6, Cd= | 0.013274
alpha (deg) | Cl | Cd | Cm | Cl/Cd
-16 | -0.336 | 0.30895 | -0.021 | -1.088
-15.5 | -0.349 | 0.29266 | -0.021 | -1.191
-15 | -0.361 | 0.27725 | -0.021 | -1.301
-14.5 | -0.373 | 0.25138 | -0.021 | -1.482
-14 | -0.384 | 0.22352 | -0.021 | -1.718
-13.5 | -0.394 | 0.21263 | -0.021 | -1.855
-13 | -0.404 | 0.19119 | -0.021 | -2.111
-12.5 | -0.412 | 0.1719 | -0.021 | -2.394
-12 | -0.418 | 0.1547 | -0.021 | -2.7
-11.5 | -0.422 | 0.13998 | -0.021 | -3.013
-11 | -0.423 | 0.13121 | -0.021 | -3.227
-10.5 | -0.422 | 0.11719 | -0.021 | -3.602
-10 | -0.418 | 0.10688 | -0.021 | -3.908
-9.5 | -0.41 | 0.09619 | -0.021 | -4.259
-9 | -0.398 | 0.08909 | -0.021 | -4.467
-8.5 | -0.382 | 0.07956 | -0.021 | -4.806
-8 | -0.363 | 0.07299 | -0.021 | -4.969
-7.5 | -0.339 | 0.0677 | -0.021 | -5.009
-7 | -0.312 | 0.06187 | -0.021 | -5.038
-6.5 | -0.281 | 0.05744 | -0.021 | -4.885
-6 | -0.246 | 0.05163 | -0.021 | -4.768
-5.5 | -0.209 | 0.04774 | -0.021 | -4.372
-5 | -0.169 | 0.04444 | -0.022 | -3.796
-4.5 | -0.127 | 0.04167 | -0.022 | -3.036
-4 | -0.083 | 0.041 | -0.023 | -2.014
-3.5 | -0.037 | 0.03894 | -0.024 | -0.958
-3 | 0.009 | 0.03726 | -0.024 | 0.24
-2.5 | 0.056 | 0.03594 | -0.026 | 1.555
-2 | 0.129 | 0.01343 | -0.067 | 9.58
-1.5 | 0.188 | 0.01345 | -0.067 | 13.976
-1 | 0.247 | 0.01258 | -0.067 | 19.651
-0.5 | 0.306 | 0.01262 | -0.068 | 24.266
0 | 0.365 | 0.01268 | -0.068 | 28.77
0.5 | 0.424 | 0.01279 | -0.069 | 33.117
1 | 0.482 | 0.01289 | -0.069 | 37.409
1.5 | 0.541 | 0.01305 | -0.069 | 41.417
2 | 0.599 | 0.01327 | -0.07 | 45.144
2.5 | 0.657 | 0.01352 | -0.07 | 48.592
3 | 0.715 | 0.01383 | -0.071 | 51.694
3.5 | 0.772 | 0.01421 | -0.071 | 54.322
4 | 0.826 | 0.01187 | -0.071 | 69.63
4.5 | 0.882 | 0.01218 | -0.072 | 72.402
5 | 0.936 | 0.01262 | -0.072 | 74.2
5.5 | 0.99 | 0.01361 | -0.072 | 72.739
6 | 1.04 | 0.02002 | -0.073 | 51.923
6.5 | 1.086 | 0.02105 | -0.073 | 51.607
7 | 1.128 | 0.02205 | -0.073 | 51.136
7.5 | 1.162 | 0.02319 | -0.073 | 50.123
8 | 1.186 | 0.02458 | -0.073 | 48.253
8.5 | 1.189 | 0.02681 | -0.072 | 44.35
9 | 1.005 | 0.06566 | -0.033 | 15.307
9.5 | 1.009 | 0.07102 | -0.026 | 14.204
10 | 1.008 | 0.07706 | -0.025 | 13.086
10.5 | 1.001 | 0.08301 | -0.023 | 12.064
11 | 0.988 | 0.09094 | -0.023 | 10.865
11.5 | 0.969 | 0.09882 | -0.023 | 9.804
12 | 0.944 | 0.10917 | -0.022 | 8.649
12.5 | 0.915 | 0.1191 | -0.022 | 7.684
13 | 0.882 | 0.12624 | -0.022 | 6.99
13.5 | 0.847 | 0.13882 | -0.021 | 6.1

## 10. Re 100k Mach 0.00 (2)
BIGFOIL.COM POLAR EXPORT
s4053
S4053 |  |  |  | Cl Max: | 1.2421 | at alpha= | 11 | deg
XFOIL ncrit=9 |  |  |  | L/D Max: | 58.8791 | at alpha= | 6.5 | deg
Re: | 100000 |  |  | Cd Min: | 0.24177 | at alpha= | -20 | deg
Mach: | 0 |  |  | Cl=0 at alpha= | -1.812 | deg
|  |  |  | @ Cl=0.1, Cd= | 0.016331
|  |  |  | @ Cl=0.4, Cd= | 0.01732
|  |  |  | @ Cl=0.6, Cd= | 0.017451
alpha (deg) | Cl | Cd | Cm | Cl/Cd
-20 | -0.6526 | 0.24177 | 0.0309 | -2.6993
-19.5 | -0.6361 | 0.23588 | 0.0272 | -2.6967
-19 | -0.62 | 0.23047 | 0.0231 | -2.6902
-18.5 | -0.6074 | 0.22761 | 0.0181 | -2.6686
-18 | -0.5998 | 0.22636 | 0.0129 | -2.6498
-17.5 | -0.5769 | 0.21371 | 0.0112 | -2.6995
-17 | -0.5569 | 0.2051 | 0.0097 | -2.7153
-16.5 | -0.5407 | 0.1988 | 0.0069 | -2.7198
-16 | -0.5255 | 0.19269 | 0.0038 | -2.7272
-15.5 | -0.5166 | 0.18919 | -0.001 | -2.7306
-15 | -0.5171 | 0.18792 | -0.0062 | -2.7517
-14.5 | -0.4878 | 0.17395 | -0.006 | -2.8043
-14 | -0.4711 | 0.16693 | -0.0076 | -2.8221
-13.5 | -0.4585 | 0.1606 | -0.0101 | -2.8549
-13 | -0.4517 | 0.1556 | -0.0139 | -2.903
-12.5 | -0.4585 | 0.15322 | -0.0198 | -2.9924
-12 | -0.4335 | 0.14171 | -0.0191 | -3.0591
-11.5 | -0.4165 | 0.13451 | -0.0196 | -3.0964
-11 | -0.4096 | 0.12852 | -0.0222 | -3.1871
-10.5 | -0.421 | 0.12525 | -0.0288 | -3.3613
-10 | -0.3943 | 0.11526 | -0.026 | -3.421
-9.5 | -0.3898 | 0.10949 | -0.0282 | -3.5601
-9 | -0.4131 | 0.10621 | -0.0358 | -3.8895
-8.5 | -0.3816 | 0.09673 | -0.0309 | -3.945
-8 | -0.3892 | 0.09161 | -0.0329 | -4.2484
-7.5 | -0.4302 | 0.08745 | -0.0427 | -4.9194
-7 | -0.4035 | 0.08008 | -0.032 | -5.0387
-6.5 | -0.436 | 0.07537 | -0.042 | -5.7848
-6 | -0.423 | 0.0688 | -0.0323 | -6.1483
-5.5 | -0.4317 | 0.06305 | -0.0338 | -6.8469
-5 | -0.4257 | 0.05786 | -0.0329 | -7.3574
-4.5 | -0.4116 | 0.05277 | -0.0308 | -7.7999
-4 | -0.3658 | 0.04745 | -0.0344 | -7.7092
-3.5 | -0.2619 | 0.03176 | -0.0456 | -8.2462
-3 | -0.1839 | 0.02609 | -0.0487 | -7.0487
-2.5 | -0.1082 | 0.02303 | -0.0519 | -4.6982
-2 | -0.0362 | 0.02092 | -0.0549 | -1.7304
-1.5 | 0.0601 | 0.01616 | -0.0614 | 3.7191
-1 | 0.1396 | 0.0165 | -0.0665 | 8.4606
-0.5 | 0.2083 | 0.01683 | -0.0696 | 12.3767
0 | 0.2806 | 0.01709 | -0.0732 | 16.419
0.5 | 0.3551 | 0.01725 | -0.0769 | 20.5855
1 | 0.4254 | 0.01736 | -0.0796 | 24.5046
1.5 | 0.4944 | 0.01738 | -0.0815 | 28.4465
2 | 0.5625 | 0.01726 | -0.0829 | 32.5898
2.5 | 0.6135 | 0.01752 | -0.0813 | 35.0171
3 | 0.6732 | 0.01741 | -0.0806 | 38.6674
3.5 | 0.7266 | 0.01738 | -0.0788 | 41.8067
4 | 0.7787 | 0.01731 | -0.0765 | 44.9856
4.5 | 0.829 | 0.01721 | -0.0739 | 48.1697
5 | 0.8788 | 0.01694 | -0.0709 | 51.8772
5.5 | 0.9249 | 0.01673 | -0.0675 | 55.2839
6 | 0.9671 | 0.01664 | -0.0635 | 58.119
6.5 | 1.0033 | 0.01704 | -0.0587 | 58.8791
7 | 1.028 | 0.01864 | -0.053 | 55.1502
7.5 | 1.0451 | 0.02151 | -0.047 | 48.5867
8 | 1.0692 | 0.02457 | -0.0424 | 43.5165
8.5 | 1.1042 | 0.02789 | -0.0395 | 39.5913
9 | 1.1437 | 0.03118 | -0.0374 | 36.6806
9.5 | 1.1808 | 0.03515 | -0.035 | 33.5932
10 | 1.2129 | 0.03973 | -0.0321 | 30.5286
10.5 | 1.237 | 0.04617 | -0.0288 | 26.7923
11 | 1.2421 | 0.05155 | -0.0234 | 24.0951
11.5 | 1.2377 | 0.0582 | -0.0182 | 21.2663
12 | 1.2092 | 0.06533 | -0.0123 | 18.5091
12.5 | 1.1491 | 0.07454 | -0.0095 | 15.4159
13 | 1.0789 | 0.08844 | -0.0144 | 12.1992
13.5 | 1.017 | 0.10629 | -0.0251 | 9.5682
14 | 0.976 | 0.12536 | -0.0361 | 7.7856
14.5 | 0.92 | 0.17308 | -0.0588 | 5.3155
15 | 0.8884 | 0.18247 | -0.0708 | 4.8687
15.5 | 0.9052 | 0.19117 | -0.0726 | 4.7351
16 | 0.9127 | 0.19853 | -0.0767 | 4.5973

## 11. Re 100k Mach 0.10 (1)
BIGFOIL.COM POLAR EXPORT
s4053
S4053 |  |  |  | Cl Max: | 1.187 | at alpha= | 8 | deg
JavaFoil+Calcfoil stall+Eppler ext transition |  |  |  | L/D Max: | 74.218 | at alpha= | 5 | deg
Re: | 100000 |  |  | Cd Min: | 0.01191 | at alpha= | 4 | deg
Mach: | 0.1 |  |  | Cl=0 at alpha= | -3.0978 | deg
|  |  |  | @ Cl=0.1, Cd= | 0.02241
|  |  |  | @ Cl=0.4, Cd= | 0.012776
|  |  |  | @ Cl=0.6, Cd= | 0.013303
alpha (deg) | Cl | Cd | Cm | Cl/Cd
-15.5 | -0.308 | 0.33184 | -0.021 | -0.928
-15 | -0.322 | 0.30061 | -0.021 | -1.072
-14.5 | -0.336 | 0.27523 | -0.021 | -1.222
-14 | -0.35 | 0.24558 | -0.021 | -1.426
-13.5 | -0.363 | 0.22194 | -0.021 | -1.636
-13 | -0.375 | 0.19925 | -0.021 | -1.883
-12.5 | -0.386 | 0.18737 | -0.021 | -2.06
-12 | -0.395 | 0.16978 | -0.021 | -2.327
-11.5 | -0.402 | 0.1524 | -0.021 | -2.638
-11 | -0.407 | 0.13704 | -0.021 | -2.966
-10.5 | -0.408 | 0.12247 | -0.021 | -3.332
-10 | -0.406 | 0.11075 | -0.021 | -3.668
-9.5 | -0.401 | 0.10045 | -0.021 | -3.988
-9 | -0.391 | 0.09102 | -0.021 | -4.297
-8.5 | -0.377 | 0.08198 | -0.021 | -4.603
-8 | -0.359 | 0.07358 | -0.021 | -4.884
-7.5 | -0.337 | 0.06835 | -0.021 | -4.931
-7 | -0.311 | 0.06293 | -0.021 | -4.935
-6.5 | -0.28 | 0.05776 | -0.021 | -4.851
-6 | -0.246 | 0.05185 | -0.021 | -4.749
-5.5 | -0.209 | 0.04792 | -0.021 | -4.363
-5 | -0.169 | 0.04487 | -0.022 | -3.77
-4.5 | -0.127 | 0.04177 | -0.022 | -3.039
-4 | -0.083 | 0.04112 | -0.023 | -2.016
-3.5 | -0.037 | 0.03903 | -0.024 | -0.96
-3 | 0.009 | 0.03734 | -0.025 | 0.241
-2.5 | 0.056 | 0.03599 | -0.026 | 1.56
-2 | 0.129 | 0.01346 | -0.067 | 9.61
-1.5 | 0.189 | 0.01347 | -0.067 | 14.022
-1 | 0.248 | 0.01261 | -0.068 | 19.701
-0.5 | 0.308 | 0.01266 | -0.068 | 24.328
0 | 0.367 | 0.01272 | -0.069 | 28.838
0.5 | 0.426 | 0.01282 | -0.069 | 33.198
1 | 0.485 | 0.01292 | -0.069 | 37.496
1.5 | 0.543 | 0.01309 | -0.07 | 41.499
2 | 0.602 | 0.01331 | -0.07 | 45.226
2.5 | 0.66 | 0.01357 | -0.071 | 48.659
3 | 0.718 | 0.01389 | -0.071 | 51.729
3.5 | 0.776 | 0.01428 | -0.071 | 54.346
4 | 0.83 | 0.01191 | -0.072 | 69.707
4.5 | 0.886 | 0.01222 | -0.072 | 72.475
5 | 0.941 | 0.01268 | -0.072 | 74.218
5.5 | 0.994 | 0.0137 | -0.073 | 72.56
6 | 1.044 | 0.02014 | -0.073 | 51.841
6.5 | 1.091 | 0.02119 | -0.073 | 51.481
7 | 1.132 | 0.02225 | -0.074 | 50.88
7.5 | 1.166 | 0.02342 | -0.074 | 49.769
8 | 1.187 | 0.02485 | -0.073 | 47.767
8.5 | 1.185 | 0.02736 | -0.072 | 43.325
9 | 1.004 | 0.06618 | -0.032 | 15.177
9.5 | 1.006 | 0.07141 | -0.025 | 14.095
10 | 1.004 | 0.07778 | -0.024 | 12.902
10.5 | 0.993 | 0.08505 | -0.024 | 11.681
11 | 0.976 | 0.09203 | -0.023 | 10.61
11.5 | 0.953 | 0.10132 | -0.023 | 9.407
12 | 0.924 | 0.11098 | -0.022 | 8.325
12.5 | 0.89 | 0.12126 | -0.021 | 7.34
13 | 0.852 | 0.12906 | -0.022 | 6.604

## 12. Re 100k Mach 0.10 (2)
BIGFOIL.COM POLAR EXPORT
s4053
S4053 |  |  |  | Cl Max: | 1.2347 | at alpha= | 10.5 | deg
XFOIL ncrit=9 |  |  |  | L/D Max: | 58.5457 | at alpha= | 6.5 | deg
Re: | 100000 |  |  | Cd Min: | 0.24245 | at alpha= | -20 | deg
Mach: | 0.1 |  |  | Cl=0 at alpha= | -1.8235 | deg
|  |  |  | @ Cl=0.1, Cd= | 0.016387
|  |  |  | @ Cl=0.4, Cd= | 0.01735
|  |  |  | @ Cl=0.6, Cd= | 0.017528
alpha (deg) | Cl | Cd | Cm | Cl/Cd
-20 | -0.6545 | 0.24245 | 0.0312 | -2.6995
-19.5 | -0.6379 | 0.23654 | 0.0274 | -2.6968
-19 | -0.6217 | 0.23129 | 0.0232 | -2.688
-18.5 | -0.6096 | 0.22879 | 0.0181 | -2.6645
-18 | -0.6021 | 0.22757 | 0.0129 | -2.6458
-17.5 | -0.5765 | 0.21334 | 0.0119 | -2.7023
-17 | -0.5576 | 0.20555 | 0.0099 | -2.7127
-16.5 | -0.5414 | 0.19926 | 0.007 | -2.7171
-16 | -0.5261 | 0.19316 | 0.0038 | -2.7236
-15.5 | -0.5183 | 0.19021 | -0.0013 | -2.7249
-15 | -0.519 | 0.18898 | -0.0064 | -2.7463
-14.5 | -0.4868 | 0.1741 | -0.0058 | -2.7961
-14 | -0.4708 | 0.16729 | -0.0076 | -2.8143
-13.5 | -0.4583 | 0.161 | -0.0102 | -2.8466
-13 | -0.4528 | 0.15645 | -0.0143 | -2.8942
-12.5 | -0.4596 | 0.15404 | -0.0202 | -2.9836
-12 | -0.4302 | 0.14171 | -0.0186 | -3.0358
-11.5 | -0.4153 | 0.13484 | -0.0196 | -3.0799
-11 | -0.4097 | 0.12907 | -0.0226 | -3.1742
-10.5 | -0.4221 | 0.12604 | -0.0294 | -3.3489
-10 | -0.392 | 0.11559 | -0.0259 | -3.3913
-9.5 | -0.3901 | 0.11006 | -0.0288 | -3.5444
-9 | -0.4145 | 0.10697 | -0.0364 | -3.8749
-8.5 | -0.3787 | 0.09707 | -0.0308 | -3.9013
-8 | -0.3915 | 0.09231 | -0.0337 | -4.2411
-7.5 | -0.4322 | 0.08822 | -0.0435 | -4.8991
-7 | -0.4004 | 0.08057 | -0.0316 | -4.9696
-6.5 | -0.4329 | 0.07518 | -0.0411 | -5.7582
-6 | -0.4215 | 0.06948 | -0.0316 | -6.0665
-5.5 | -0.4322 | 0.06374 | -0.0331 | -6.7807
-5 | -0.4274 | 0.05852 | -0.0324 | -7.3035
-4.5 | -0.4139 | 0.05339 | -0.0304 | -7.7524
-4 | -0.3675 | 0.04771 | -0.0339 | -7.7028
-3.5 | -0.2609 | 0.03203 | -0.0464 | -8.1455
-3 | -0.1827 | 0.02629 | -0.0496 | -6.9494
-2.5 | -0.107 | 0.02316 | -0.0527 | -4.62
-2 | -0.0347 | 0.02102 | -0.0556 | -1.6508
-1.5 | 0.0636 | 0.01621 | -0.0623 | 3.9235
-1 | 0.1354 | 0.01656 | -0.066 | 8.1763
-0.5 | 0.2071 | 0.01689 | -0.0696 | 12.2617
0 | 0.2815 | 0.01714 | -0.0735 | 16.4236
0.5 | 0.3572 | 0.01729 | -0.0773 | 20.6593
1 | 0.4289 | 0.01739 | -0.0801 | 24.6636
1.5 | 0.4989 | 0.01738 | -0.0822 | 28.7054
2 | 0.5587 | 0.0175 | -0.0822 | 31.9257
2.5 | 0.6172 | 0.01754 | -0.0816 | 35.1881
3 | 0.6723 | 0.01761 | -0.0803 | 38.1772
3.5 | 0.7304 | 0.01743 | -0.0789 | 41.9048
4 | 0.7821 | 0.01738 | -0.0766 | 45
4.5 | 0.8313 | 0.01732 | -0.0737 | 47.9965
5 | 0.8822 | 0.01702 | -0.0708 | 51.8331
5.5 | 0.9285 | 0.01679 | -0.0672 | 55.3008
6 | 0.9712 | 0.01669 | -0.0631 | 58.1905
6.5 | 1.0064 | 0.01719 | -0.0582 | 58.5457
7 | 1.0298 | 0.01895 | -0.0522 | 54.343
7.5 | 1.0473 | 0.02187 | -0.0463 | 47.8875
8 | 1.0719 | 0.02496 | -0.0417 | 42.9447
8.5 | 1.1079 | 0.02825 | -0.0388 | 39.2177
9 | 1.15 | 0.03205 | -0.0371 | 35.8814
9.5 | 1.1842 | 0.03582 | -0.0341 | 33.0597
10 | 1.2149 | 0.04062 | -0.031 | 29.9089
10.5 | 1.2347 | 0.04724 | -0.0272 | 26.1367
11 | 1.2331 | 0.0528 | -0.0213 | 23.3542
11.5 | 1.2201 | 0.05925 | -0.0154 | 20.5924
12 | 1.1822 | 0.06678 | -0.0104 | 17.7029
12.5 | 1.1244 | 0.07719 | -0.0101 | 14.5667
13 | 1.0619 | 0.09148 | -0.0163 | 11.608
13.5 | 1.0069 | 0.10934 | -0.0271 | 9.2089
14 | 0.9729 | 0.12733 | -0.0369 | 7.6408
14.5 | 0.9214 | 0.17411 | -0.0593 | 5.2921
15 | 0.8892 | 0.1833 | -0.0715 | 4.8511
15.5 | 0.9083 | 0.19211 | -0.0729 | 4.728

## 13. Re 100k Mach 0.25 (1)
BIGFOIL.COM POLAR EXPORT
s4053
S4053 |  |  |  | Cl Max: | 1.191 | at alpha= | 8 | deg
JavaFoil+Calcfoil stall+Eppler ext transition |  |  |  | L/D Max: | 73.776 | at alpha= | 5 | deg
Re: | 100000 |  |  | Cd Min: | 0.01189 | at alpha= | 3.5 | deg
Mach: | 0.25 |  |  | Cl=0 at alpha= | -3.0957 | deg
|  |  |  | @ Cl=0.1, Cd= | 0.023539
|  |  |  | @ Cl=0.4, Cd= | 0.012932
|  |  |  | @ Cl=0.6, Cd= | 0.17798
alpha (deg) | Cl | Cd | Cm | Cl/Cd
-13.5 | -0.06 | 0.14216 | -0.025 | -0.42
-13 | -0.057 | 0.12861 | -0.025 | -0.442
-12.5 | -0.121 | 0.5637 | -0.024 | -0.215
-12 | -0.176 | 0.37156 | -0.023 | -0.473
-11.5 | -0.217 | 0.28653 | -0.023 | -0.757
-11 | -0.251 | 0.22225 | -0.022 | -1.131
-10.5 | -0.28 | 0.17983 | -0.023 | -1.558
-10 | -0.303 | 0.15329 | -0.022 | -1.979
-9.5 | -0.32 | 0.13235 | -0.022 | -2.418
-9 | -0.33 | 0.11515 | -0.022 | -2.867
-8.5 | -0.333 | 0.09982 | -0.022 | -3.337
-8 | -0.329 | 0.08618 | -0.022 | -3.815
-7.5 | -0.317 | 0.07862 | -0.022 | -4.037
-7 | -0.299 | 0.07003 | -0.022 | -4.272
-6.5 | -0.275 | 0.06177 | -0.021 | -4.448
-6 | -0.245 | 0.05455 | -0.021 | -4.486
-5.5 | -0.21 | 0.05032 | -0.022 | -4.171
-5 | -0.171 | 0.04621 | -0.022 | -3.703
-4.5 | -0.129 | 0.0427 | -0.023 | -3.024
-4 | -0.085 | 0.04185 | -0.023 | -2.022
-3.5 | -0.038 | 0.03948 | -0.024 | -0.971
-3 | 0.009 | 0.03766 | -0.025 | 0.245
-2.5 | 0.058 | 0.03624 | -0.026 | 1.59
-2 | 0.133 | 0.01356 | -0.069 | 9.798
-1.5 | 0.194 | 0.01361 | -0.069 | 14.255
-1 | 0.255 | 0.01277 | -0.07 | 19.986
-0.5 | 0.316 | 0.01281 | -0.07 | 24.69
0 | 0.377 | 0.01289 | -0.071 | 29.242
0.5 | 0.437 | 0.013 | -0.071 | 33.651
1 | 0.498 | 0.01312 | -0.071 | 37.943
1.5 | 0.558 | 0.01332 | -0.072 | 41.913
2 | 0.619 | 0.01356 | -0.072 | 45.624
2.5 | 0.678 | 0.01384 | -0.073 | 49.008
3 | 0.738 | 0.01421 | -0.073 | 51.929
3.5 | 0.795 | 0.01189 | -0.073 | 66.81
4 | 0.852 | 0.01215 | -0.073 | 70.132
4.5 | 0.909 | 0.0125 | -0.074 | 72.704
5 | 0.965 | 0.01308 | -0.074 | 73.776
5.5 | 1.019 | 0.01838 | -0.075 | 55.454
6 | 1.069 | 0.02087 | -0.075 | 51.222
6.5 | 1.115 | 0.02203 | -0.075 | 50.604
7 | 1.152 | 0.02328 | -0.075 | 49.472
7.5 | 1.179 | 0.02471 | -0.075 | 47.72
8 | 1.191 | 0.02673 | -0.075 | 44.548
8.5 | 0.997 | 0.06349 | -0.035 | 15.709
9 | 0.994 | 0.06929 | -0.027 | 14.34
9.5 | 0.982 | 0.07592 | -0.025 | 12.931
10 | 0.958 | 0.08459 | -0.024 | 11.325
10.5 | 0.922 | 0.09468 | -0.023 | 9.736
11 | 0.874 | 0.10293 | -0.022 | 8.488
11.5 | 0.814 | 0.11508 | -0.022 | 7.074
12 | 0.744 | 0.1311 | -0.022 | 5.678
12.5 | 0.666 | 0.15543 | -0.022 | 4.286
13 | 0.581 | 0.17798 | -0.023 | 3.266

## 14. Re 100k Mach 0.25 (2)
BIGFOIL.COM POLAR EXPORT
s4053
S4053 |  |  |  | Cl Max: | 1.2135 | at alpha= | 10.5 | deg
XFOIL ncrit=9 |  |  |  | L/D Max: | 57.8413 | at alpha= | 6 | deg
Re: | 100000 |  |  | Cd Min: | 0.24637 | at alpha= | -20 | deg
Mach: | 0.25 |  |  | Cl=0 at alpha= | -1.8457 | deg
|  |  |  | @ Cl=0.1, Cd= | 0.01801
|  |  |  | @ Cl=0.4, Cd= | 0.017475
|  |  |  | @ Cl=0.6, Cd= | 0.017855
alpha (deg) | Cl | Cd | Cm | Cl/Cd
-20 | -0.6657 | 0.24637 | 0.0327 | -2.702
-19.5 | -0.6482 | 0.24056 | 0.0285 | -2.6945
-19 | -0.6331 | 0.23698 | 0.0234 | -2.6715
-18.5 | -0.6229 | 0.23568 | 0.018 | -2.643
-18 | -0.6063 | 0.22778 | 0.0144 | -2.6618
-17.5 | -0.5804 | 0.21484 | 0.0137 | -2.7015
-17 | -0.5628 | 0.20821 | 0.0108 | -2.703
-16.5 | -0.546 | 0.2019 | 0.0075 | -2.7043
-16 | -0.5308 | 0.19626 | 0.0037 | -2.7046
-15.5 | -0.529 | 0.19618 | -0.0024 | -2.6965
-15 | -0.5073 | 0.18496 | -0.0042 | -2.7428
-14.5 | -0.4851 | 0.17581 | -0.005 | -2.7592
-14 | -0.4701 | 0.16934 | -0.0076 | -2.7761
-13.5 | -0.459 | 0.1637 | -0.011 | -2.8039
-13 | -0.4617 | 0.16159 | -0.0164 | -2.8572
-12.5 | -0.4429 | 0.15134 | -0.0177 | -2.9265
-12 | -0.4213 | 0.14307 | -0.0179 | -2.9447
-11.5 | -0.4105 | 0.13676 | -0.0201 | -3.0016
-11 | -0.4163 | 0.13334 | -0.0256 | -3.1221
-10.5 | -0.3969 | 0.12386 | -0.0253 | -3.2044
-10 | -0.3845 | 0.1175 | -0.0263 | -3.2723
-9.5 | -0.3989 | 0.11427 | -0.0327 | -3.4909
-9 | -0.3739 | 0.10472 | -0.03 | -3.5705
-8.5 | -0.3706 | 0.09912 | -0.0316 | -3.7389
-8 | -0.4074 | 0.09665 | -0.0378 | -4.2152
-7.5 | -0.3711 | 0.08735 | -0.0321 | -4.2484
-7 | -0.4044 | 0.08356 | -0.0359 | -4.8396
-6.5 | -0.4031 | 0.07709 | -0.0317 | -5.229
-6 | -0.421 | 0.07272 | -0.0321 | -5.7893
-5.5 | -0.4311 | 0.06742 | -0.0286 | -6.3942
-5 | -0.4349 | 0.06206 | -0.0292 | -7.0077
-4.5 | -0.4255 | 0.05676 | -0.028 | -7.4965
-4 | -0.3663 | 0.04976 | -0.0356 | -7.3613
-3.5 | -0.2617 | 0.03377 | -0.0496 | -7.7495
-3 | -0.1822 | 0.02749 | -0.0532 | -6.6279
-2.5 | -0.103 | 0.02393 | -0.0565 | -4.3042
-2 | -0.0262 | 0.02154 | -0.0597 | -1.2163
-1 | 0.1436 | 0.01679 | -0.0689 | 8.5527
-0.5 | 0.2223 | 0.01707 | -0.0733 | 13.0228
0 | 0.3029 | 0.01725 | -0.0779 | 17.5594
0.5 | 0.3799 | 0.01736 | -0.0815 | 21.8836
1 | 0.4394 | 0.0177 | -0.0817 | 24.8249
1.5 | 0.5059 | 0.01782 | -0.0828 | 28.3895
2 | 0.5753 | 0.01773 | -0.0838 | 32.4478
2.5 | 0.6285 | 0.018 | -0.0821 | 34.9167
3 | 0.6871 | 0.01801 | -0.0808 | 38.151
3.5 | 0.7453 | 0.01788 | -0.079 | 41.6834
4 | 0.7978 | 0.01786 | -0.0763 | 44.6697
4.5 | 0.8524 | 0.0176 | -0.0735 | 48.4318
5 | 0.904 | 0.01728 | -0.0701 | 52.3148
5.5 | 0.9508 | 0.01705 | -0.066 | 55.7654
6 | 0.9914 | 0.01714 | -0.061 | 57.8413
6.5 | 1.0214 | 0.01821 | -0.0548 | 56.0901
7 | 1.0392 | 0.02071 | -0.0481 | 50.1787
7.5 | 1.0595 | 0.02383 | -0.0423 | 44.4608
8 | 1.0901 | 0.02712 | -0.0382 | 40.1954
8.5 | 1.1316 | 0.03089 | -0.0356 | 36.6332
9 | 1.1684 | 0.03488 | -0.0324 | 33.4977
9.5 | 1.2014 | 0.04 | -0.0294 | 30.035
10 | 1.2128 | 0.04552 | -0.0239 | 26.6432
10.5 | 1.2135 | 0.05287 | -0.019 | 22.9525
11 | 1.1806 | 0.05894 | -0.0119 | 20.0305
11.5 | 1.1423 | 0.0669 | -0.009 | 17.0747
12 | 1.0992 | 0.077 | -0.0104 | 14.2753
12.5 | 1.0548 | 0.08962 | -0.0157 | 11.7697
13 | 1.016 | 0.10435 | -0.0235 | 9.7365
13.5 | 0.92 | 0.14193 | -0.0501 | 6.4821
14 | 0.9116 | 0.15728 | -0.0569 | 5.796
14.5 | 0.7165 | 0.1639 | -0.0584 | 4.3716
15 | 0.7082 | 0.17077 | -0.063 | 4.1471
15.5 | 0.7173 | 0.17807 | -0.0653 | 4.0282

## 15. Re 100k Mach 0.50 (1)
BIGFOIL.COM POLAR EXPORT
s4053
S4053 |  |  |  | Cl Max: | 1.204 | at alpha= | 20 | deg
JavaFoil+Calcfoil stall+Eppler ext transition |  |  |  | L/D Max: | 65.362 | at alpha= | 3 | deg
Re: | 100000 |  |  | Cd Min: | 0.0121 | at alpha= | 2 | deg
Mach: | 0.5 |  |  | Cl=0 at alpha= | -3.0962 | deg
|  |  |  | @ Cl=0.1, Cd= | 0.036536
|  |  |  | @ Cl=0.4, Cd= | 0.013662
|  |  |  | @ Cl=0.6, Cd= | 0.014344
alpha (deg) | Cl | Cd | Cm | Cl/Cd
-20 | -0.922 | 0.33029 | -0.035 | -2.793
-19.5 | -0.896 | 0.32533 | -0.035 | -2.753
-19 | -0.869 | 0.31581 | -0.035 | -2.752
-18.5 | -0.842 | 0.30953 | -0.035 | -2.721
-18 | -0.816 | 0.3124 | -0.035 | -2.611
-17.5 | -0.789 | 0.29603 | -0.035 | -2.665
-17 | -0.762 | 0.29378 | -0.035 | -2.593
-16.5 | -0.735 | 0.28715 | -0.035 | -2.559
-16 | -0.707 | 0.27214 | -0.034 | -2.597
-15.5 | -0.678 | 0.26759 | -0.033 | -2.535
-15 | -0.651 | 0.23876 | -0.033 | -2.727
-14.5 | -0.624 | 0.24157 | -0.033 | -2.583
-14 | -0.597 | 0.23008 | -0.033 | -2.594
-13.5 | -0.57 | 0.23096 | -0.033 | -2.467
-13 | -0.542 | 0.21949 | -0.033 | -2.471
-12.5 | -0.515 | 0.21586 | -0.033 | -2.387
-12 | -0.486 | 0.187 | -0.029 | -2.602
-11.5 | -0.459 | 0.1838 | -0.029 | -2.498
-11 | -0.432 | 0.17841 | -0.029 | -2.421
-10.5 | -0.405 | 0.17544 | -0.029 | -2.306
-10 | -0.377 | 0.17256 | -0.029 | -2.187
-9.5 | -0.35 | 0.16976 | -0.029 | -2.062
-9 | -0.323 | 0.16705 | -0.029 | -1.932
-8.5 | -0.295 | 0.16441 | -0.029 | -1.797
-8 | -0.268 | 0.15746 | -0.03 | -1.702
-7.5 | -0.24 | 0.13767 | -0.024 | -1.745
-7 | -0.213 | 0.13792 | -0.024 | -1.544
-6.5 | -0.186 | 0.13903 | -0.025 | -1.335
-6 | -0.158 | 0.12125 | -0.026 | -1.306
-5.5 | -0.131 | 0.11973 | -0.026 | -1.095
-5 | -0.104 | 0.11293 | -0.026 | -0.919
-4.5 | -0.124 | 0.05768 | -0.025 | -2.153
-4 | -0.089 | 0.04631 | -0.024 | -1.913
-3.5 | -0.042 | 0.04291 | -0.025 | -0.968
-3 | 0.01 | 0.03974 | -0.027 | 0.255
-2.5 | 0.064 | 0.03757 | -0.028 | 1.701
-2 | 0.119 | 0.03599 | -0.032 | 3.301
-1.5 | 0.217 | 0.01422 | -0.078 | 15.235
-1 | 0.285 | 0.01417 | -0.078 | 20.132
-0.5 | 0.354 | 0.01358 | -0.078 | 26.048
0 | 0.421 | 0.0137 | -0.079 | 30.751
0.5 | 0.489 | 0.01388 | -0.079 | 35.222
1 | 0.556 | 0.01415 | -0.08 | 39.338
1.5 | 0.624 | 0.01445 | -0.08 | 43.17
2 | 0.688 | 0.0121 | -0.08 | 56.903
2.5 | 0.754 | 0.0123 | -0.081 | 61.321
3 | 0.819 | 0.01253 | -0.081 | 65.362
3.5 | 0.884 | 0.01554 | -0.082 | 56.863
4 | 0.947 | 0.01639 | -0.082 | 57.779
4.5 | 1.008 | 0.01778 | -0.082 | 56.699
5 | 1.067 | 0.02054 | -0.083 | 51.925
5.5 | 1.118 | 0.02326 | -0.083 | 48.065
6 | 1.16 | 0.0251 | -0.083 | 46.213
6.5 | 1.183 | 0.0273 | -0.082 | 43.338
7 | 0.988 | 0.05766 | -0.042 | 17.126
7.5 | 0.94 | 0.06678 | -0.028 | 14.077
8 | 0.592 | 0.12999 | -0.025 | 4.554
8.5 | 0.618 | 0.13048 | -0.024 | 4.735
9 | 0.644 | 0.15647 | -0.031 | 4.118
9.5 | 0.67 | 0.15959 | -0.032 | 4.199
10 | 0.697 | 0.19369 | -0.037 | 3.599
10.5 | 0.723 | 0.19643 | -0.038 | 3.679
11 | 0.748 | 0.19897 | -0.038 | 3.76
11.5 | 0.774 | 0.21145 | -0.039 | 3.659
12 | 0.801 | 0.23503 | -0.044 | 3.409
12.5 | 0.827 | 0.24361 | -0.044 | 3.393
13 | 0.852 | 0.2421 | -0.044 | 3.518
13.5 | 0.877 | 0.24764 | -0.045 | 3.541
14 | 0.902 | 0.25892 | -0.045 | 3.484
14.5 | 0.93 | 0.27445 | -0.049 | 3.39
15 | 0.955 | 0.28138 | -0.05 | 3.395
15.5 | 0.98 | 0.29756 | -0.05 | 3.294
16 | 1.005 | 0.29452 | -0.05 | 3.411
16.5 | 1.029 | 0.30102 | -0.051 | 3.42
17 | 1.055 | 0.30954 | -0.052 | 3.407
17.5 | 1.083 | 0.33413 | -0.055 | 3.242
18 | 1.107 | 0.34032 | -0.056 | 3.254
18.5 | 1.132 | 0.34353 | -0.056 | 3.294
19 | 1.156 | 0.34391 | -0.056 | 3.36
19.5 | 1.18 | 0.35 | -0.057 | 3.371
20 | 1.204 | 0.36097 | -0.057 | 3.335

## 16. Re 100k Mach 0.50 (2)
BIGFOIL.COM POLAR EXPORT
s4053
S4053 |  |  |  | Cl Max: | 1.1504 | at alpha= | 8.5 | deg
XFOIL ncrit=9 |  |  |  | L/D Max: | 53.413 | at alpha= | 5.5 | deg
Re: | 100000 |  |  | Cd Min: | 0.27559 | at alpha= | -20 | deg
Mach: | 0.5 |  |  | Cl=0 at alpha= | -1.908 | deg
|  |  |  | @ Cl=0.1, Cd= | 0.020636
|  |  |  | @ Cl=0.4, Cd= | 0.018986
|  |  |  | @ Cl=0.6, Cd= | 0.019961
alpha (deg) | Cl | Cd | Cm | Cl/Cd
-20 | -0.7281 | 0.27559 | 0.037 | -2.642
-19.5 | -0.7068 | 0.26655 | 0.0325 | -2.6517
-19 | -0.6804 | 0.2524 | 0.0302 | -2.6957
-18.5 | -0.6584 | 0.24429 | 0.0264 | -2.6952
-18 | -0.6369 | 0.23683 | 0.0222 | -2.6893
-17.5 | -0.6158 | 0.2296 | 0.0179 | -2.6821
-17 | -0.5973 | 0.22466 | 0.0125 | -2.6587
-16.5 | -0.5882 | 0.22462 | 0.0061 | -2.6186
-16 | -0.556 | 0.2082 | 0.0052 | -2.6705
-15.5 | -0.5342 | 0.20009 | 0.0023 | -2.6698
-15 | -0.5145 | 0.193 | -0.0012 | -2.6658
-14.5 | -0.4998 | 0.18812 | -0.0062 | -2.6568
-14 | -0.4973 | 0.18726 | -0.0119 | -2.6557
-13.5 | -0.462 | 0.17188 | -0.012 | -2.6879
-13 | -0.4423 | 0.1643 | -0.0142 | -2.692
-12.5 | -0.4278 | 0.158 | -0.0175 | -2.7076
-12 | -0.4309 | 0.15642 | -0.0232 | -2.7548
-11.5 | -0.3989 | 0.14385 | -0.0228 | -2.773
-11 | -0.3846 | 0.13725 | -0.0248 | -2.8022
-10.5 | -0.3983 | 0.13623 | -0.0312 | -2.9237
-10 | -0.3606 | 0.12362 | -0.0287 | -2.917
-9.5 | -0.3567 | 0.11843 | -0.0316 | -3.0119
-9 | -0.3506 | 0.11171 | -0.0335 | -3.1385
-8.5 | -0.3346 | 0.1048 | -0.0331 | -3.1927
-8 | -0.3549 | 0.10169 | -0.0378 | -3.49
-7.5 | -0.3273 | 0.09307 | -0.0341 | -3.5167
-7 | -0.3566 | 0.08992 | -0.036 | -3.9657
-6.5 | -0.3431 | 0.08333 | -0.0313 | -4.1174
-6 | -0.4181 | 0.08413 | -0.0305 | -4.9697
-5.5 | -0.4066 | 0.0775 | -0.0199 | -5.2465
-5 | -0.4407 | 0.07399 | -0.0195 | -5.9562
-4.5 | -0.4038 | 0.06605 | -0.0305 | -6.1136
-4 | -0.3482 | 0.05784 | -0.0368 | -6.0201
-3.5 | -0.2531 | 0.04055 | -0.062 | -6.2417
-3 | -0.1775 | 0.03275 | -0.0675 | -5.4198
-2.5 | -0.0975 | 0.02764 | -0.0706 | -3.5275
-2 | -0.0142 | 0.02421 | -0.073 | -0.58653
-1.5 | 0.063 | 0.02196 | -0.074 | 2.8689
-1 | 0.177 | 0.01788 | -0.081 | 9.8993
-0.5 | 0.2647 | 0.01813 | -0.085 | 14.6001
0 | 0.33 | 0.01863 | -0.0852 | 17.7134
0.5 | 0.4027 | 0.019 | -0.0862 | 21.1947
1 | 0.483 | 0.01915 | -0.0881 | 25.2219
1.5 | 0.5402 | 0.01972 | -0.0862 | 27.3935
2 | 0.6073 | 0.01999 | -0.0852 | 30.3802
2.5 | 0.6812 | 0.01992 | -0.0846 | 34.1968
3 | 0.7466 | 0.01995 | -0.0823 | 37.4236
3.5 | 0.8026 | 0.02015 | -0.0785 | 39.8313
4 | 0.8699 | 0.01975 | -0.0752 | 44.0456
4.5 | 0.9308 | 0.01929 | -0.0705 | 48.253
5 | 0.9857 | 0.01892 | -0.0646 | 52.0983
5.5 | 1.0282 | 0.01925 | -0.0571 | 53.413
6 | 1.0509 | 0.0211 | -0.0482 | 49.8057
6.5 | 1.0657 | 0.02404 | -0.0396 | 44.3303
7 | 1.086 | 0.0274 | -0.0323 | 39.635
7.5 | 1.1191 | 0.03149 | -0.0267 | 35.5383
8 | 1.1482 | 0.03647 | -0.0215 | 31.4834
8.5 | 1.1504 | 0.04207 | -0.0152 | 27.3449
9 | 1.1381 | 0.04882 | -0.0105 | 23.3122
9.5 | 1.1056 | 0.05728 | -0.0088 | 19.3017
10 | 1.0616 | 0.06831 | -0.0119 | 15.5409
10.5 | 1.0136 | 0.08226 | -0.0195 | 12.3219
11 | 0.9694 | 0.09883 | -0.0301 | 9.8088
11.5 | 0.9358 | 0.1167 | -0.0413 | 8.0189
12 | 0.9172 | 0.13228 | -0.0505 | 6.9338
12.5 | 0.911 | 0.14579 | -0.0578 | 6.2487
13 | 0.9104 | 0.15835 | -0.0646 | 5.7493
13.5 | 0.9157 | 0.17007 | -0.0708 | 5.3843

## 17. Re 250k Mach 0.00 (1)
BIGFOIL.COM POLAR EXPORT
s4053
S4053 |  |  |  | Cl Max: | 1.227 | at alpha= | 9 | deg
JavaFoil+Calcfoil stall+Eppler ext transition |  |  |  | L/D Max: | 84.366 | at alpha= | 6 | deg
Re: | 250000 |  |  | Cd Min: | 0.00864 | at alpha= | -1 | deg
Mach: | 0 |  |  | Cl=0 at alpha= | -3.0978 | deg
|  |  |  | @ Cl=0.1, Cd= | 0.010554
|  |  |  | @ Cl=0.4, Cd= | 0.0087875
|  |  |  | @ Cl=0.6, Cd= | 0.0091529
alpha (deg) | Cl | Cd | Cm | Cl/Cd
-16 | -0.336 | 0.24305 | -0.022 | -1.384
-15.5 | -0.349 | 0.22341 | -0.022 | -1.561
-15 | -0.361 | 0.20901 | -0.022 | -1.727
-14.5 | -0.373 | 0.19007 | -0.021 | -1.961
-14 | -0.384 | 0.17266 | -0.022 | -2.224
-13.5 | -0.394 | 0.15974 | -0.022 | -2.469
-13 | -0.404 | 0.14872 | -0.022 | -2.715
-12.5 | -0.412 | 0.13819 | -0.022 | -2.979
-12 | -0.418 | 0.12395 | -0.021 | -3.371
-11.5 | -0.422 | 0.11541 | -0.021 | -3.655
-11 | -0.423 | 0.10641 | -0.021 | -3.979
-10.5 | -0.422 | 0.09599 | -0.021 | -4.398
-10 | -0.418 | 0.08832 | -0.022 | -4.73
-9.5 | -0.41 | 0.08033 | -0.021 | -5.101
-9 | -0.398 | 0.07441 | -0.021 | -5.349
-8.5 | -0.382 | 0.06728 | -0.021 | -5.683
-8 | -0.363 | 0.062 | -0.021 | -5.851
-7.5 | -0.339 | 0.05836 | -0.021 | -5.811
-7 | -0.312 | 0.05371 | -0.021 | -5.804
-6.5 | -0.281 | 0.05014 | -0.021 | -5.597
-6 | -0.246 | 0.04589 | -0.022 | -5.365
-5.5 | -0.209 | 0.04286 | -0.022 | -4.871
-5 | -0.169 | 0.0404 | -0.022 | -4.176
-4.5 | -0.127 | 0.03807 | -0.023 | -3.323
-4 | -0.083 | 0.03622 | -0.024 | -2.28
-3.5 | -0.037 | 0.03456 | -0.024 | -1.08
-3 | 0.009 | 0.03419 | -0.025 | 0.262
-2.5 | 0.07 | 0.0106 | -0.066 | 6.573
-2 | 0.129 | 0.01051 | -0.067 | 12.245
-1.5 | 0.188 | 0.01046 | -0.067 | 17.966
-1 | 0.247 | 0.00864 | -0.067 | 28.598
-0.5 | 0.306 | 0.00868 | -0.068 | 35.29
0 | 0.365 | 0.00874 | -0.068 | 41.749
0.5 | 0.424 | 0.00882 | -0.069 | 48.033
1 | 0.482 | 0.00888 | -0.069 | 54.303
1.5 | 0.541 | 0.009 | -0.069 | 60.091
2 | 0.599 | 0.00915 | -0.07 | 65.472
2.5 | 0.657 | 0.00932 | -0.07 | 70.491
3 | 0.715 | 0.00951 | -0.071 | 75.131
3.5 | 0.772 | 0.00982 | -0.071 | 78.654
4 | 0.829 | 0.01015 | -0.071 | 81.64
4.5 | 0.885 | 0.01065 | -0.072 | 83.077
5 | 0.94 | 0.0113 | -0.072 | 83.176
5.5 | 0.994 | 0.01283 | -0.073 | 77.46
6 | 1.042 | 0.01235 | -0.073 | 84.366
6.5 | 1.089 | 0.01687 | -0.073 | 64.585
7 | 1.131 | 0.01771 | -0.073 | 63.896
7.5 | 1.169 | 0.01865 | -0.074 | 62.665
8 | 1.199 | 0.01978 | -0.074 | 60.623
8.5 | 1.218 | 0.02115 | -0.074 | 57.587
9 | 1.227 | 0.0225 | -0.074 | 54.528
9.5 | 1.22 | 0.02447 | -0.073 | 49.846
10 | 1.015 | 0.06893 | -0.038 | 14.732
10.5 | 1.003 | 0.07516 | -0.031 | 13.35
11 | 0.988 | 0.08018 | -0.025 | 12.328
11.5 | 0.969 | 0.08638 | -0.025 | 11.22
12 | 0.944 | 0.09378 | -0.024 | 10.07
12.5 | 0.915 | 0.10166 | -0.023 | 9.003
13 | 0.883 | 0.10805 | -0.024 | 8.168
13.5 | 0.847 | 0.11876 | -0.023 | 7.131
14 | 0.809 | 0.12795 | -0.023 | 6.327

## 18. Re 250k Mach 0.00 (2)
BIGFOIL.COM POLAR EXPORT
s4053
S4053 |  |  |  | Cl Max: | 1.2623 | at alpha= | 12 | deg
XFOIL ncrit=9 |  |  |  | L/D Max: | 87.4876 | at alpha= | 5 | deg
Re: | 250000 |  |  | Cd Min: | 0.24008 | at alpha= | -20 | deg
Mach: | 0 |  |  | Cl=0 at alpha= | -3.202 | deg
|  |  |  | @ Cl=0.1, Cd= | 0.011413
|  |  |  | @ Cl=0.4, Cd= | 0.0080721
|  |  |  | @ Cl=0.6, Cd= | 0.0088296
alpha (deg) | Cl | Cd | Cm | Cl/Cd
-20 | -0.6457 | 0.24008 | 0.0293 | -2.6895
-19.5 | -0.6303 | 0.23497 | 0.0245 | -2.6825
-18.5 | -0.5981 | 0.22091 | 0.0184 | -2.7074
-18 | -0.5821 | 0.21477 | 0.0154 | -2.7103
-17.5 | -0.5662 | 0.2086 | 0.0122 | -2.7143
-17 | -0.5505 | 0.20229 | 0.009 | -2.7213
-16.5 | -0.5352 | 0.19589 | 0.0059 | -2.7321
-16 | -0.5201 | 0.18948 | 0.0027 | -2.7449
-15.5 | -0.508 | 0.1838 | -0.0017 | -2.7639
-15 | -0.4993 | 0.17848 | -0.006 | -2.7975
-14.5 | -0.492 | 0.17272 | -0.01 | -2.8485
-14 | -0.4688 | 0.16242 | -0.0093 | -2.8863
-13.5 | -0.4553 | 0.15602 | -0.0111 | -2.9182
-13 | -0.4434 | 0.14953 | -0.0135 | -2.9653
-12.5 | -0.4328 | 0.1429 | -0.016 | -3.0287
-12 | -0.4293 | 0.13734 | -0.0209 | -3.1258
-11.5 | -0.4238 | 0.13104 | -0.0251 | -3.2341
-11 | -0.4156 | 0.12179 | -0.0256 | -3.4124
-10.5 | -0.4009 | 0.11554 | -0.0255 | -3.4698
-10 | -0.3922 | 0.10936 | -0.027 | -3.5863
-9.5 | -0.3863 | 0.10297 | -0.0289 | -3.7516
-9 | -0.3839 | 0.09642 | -0.0316 | -3.9815
-8.5 | -0.3888 | 0.08998 | -0.0367 | -4.321
-8 | -0.4011 | 0.08397 | -0.0395 | -4.7767
-7.5 | -0.4107 | 0.07641 | -0.0442 | -5.375
-7 | -0.4303 | 0.06818 | -0.0415 | -6.3112
-5.5 | -0.313 | 0.04321 | -0.0634 | -7.2437
-5 | -0.2496 | 0.03508 | -0.0705 | -7.1152
-4.5 | -0.1841 | 0.0294 | -0.0753 | -6.2619
-3.5 | -0.0382 | 0.01604 | -0.078 | -2.3815
-3 | 0.0259 | 0.01346 | -0.0791 | 1.9242
-2.5 | 0.0842 | 0.01187 | -0.0792 | 7.0935
-2 | 0.1367 | 0.01035 | -0.0784 | 13.2077
-1.5 | 0.1733 | 0.00826 | -0.0744 | 20.9806
-1 | 0.3046 | 0.00783 | -0.0888 | 38.9017
-0.5 | 0.3524 | 0.00792 | -0.0871 | 44.4949
0 | 0.3994 | 0.00807 | -0.0852 | 49.4919
0.5 | 0.448 | 0.00824 | -0.0836 | 54.3689
1 | 0.4972 | 0.00843 | -0.082 | 58.9798
1.5 | 0.5457 | 0.00862 | -0.0803 | 63.3063
2 | 0.5952 | 0.00881 | -0.0788 | 67.5596
2.5 | 0.6442 | 0.00901 | -0.0772 | 71.4983
3 | 0.6938 | 0.0092 | -0.0756 | 75.413
3.5 | 0.7425 | 0.00939 | -0.0739 | 79.0735
4 | 0.7909 | 0.00958 | -0.0721 | 82.5574
4.5 | 0.8385 | 0.0098 | -0.0702 | 85.5612
5 | 0.8845 | 0.01011 | -0.068 | 87.4876
5.5 | 0.9273 | 0.01067 | -0.0653 | 86.9072
6 | 0.9655 | 0.01165 | -0.0621 | 82.8755
6.5 | 1.0004 | 0.01302 | -0.0587 | 76.8356
7 | 1.033 | 0.01471 | -0.0553 | 70.2243
7.5 | 1.0644 | 0.01658 | -0.0517 | 64.1978
8 | 1.0956 | 0.01841 | -0.048 | 59.5111
8.5 | 1.1259 | 0.02023 | -0.0443 | 55.655
9 | 1.1558 | 0.02199 | -0.0406 | 52.5603
9.5 | 1.1787 | 0.02401 | -0.0359 | 49.092
10 | 1.1973 | 0.02656 | -0.031 | 45.0791
10.5 | 1.2158 | 0.02933 | -0.0267 | 41.4524
11 | 1.2353 | 0.03244 | -0.0228 | 38.0795
11.5 | 1.2518 | 0.03583 | -0.0194 | 34.9372
12 | 1.2623 | 0.04215 | -0.0159 | 29.9478
12.5 | 1.2613 | 0.04716 | -0.0125 | 26.7451
13 | 1.2522 | 0.05298 | -0.0102 | 23.6353
13.5 | 1.2383 | 0.05969 | -0.0096 | 20.7455
14 | 1.2103 | 0.06926 | -0.011 | 17.4747
14.5 | 1.1693 | 0.08204 | -0.0158 | 14.2528
15 | 1.1176 | 0.09925 | -0.0253 | 11.2605
15.5 | 1.0555 | 0.1231 | -0.0407 | 8.5743
16 | 0.9382 | 0.17607 | -0.0687 | 5.3286
16.5 | 0.9273 | 0.19737 | -0.0786 | 4.6983
17 | 0.9438 | 0.20435 | -0.0789 | 4.6185

## 19. Re 250k Mach 0.10 (1)
BIGFOIL.COM POLAR EXPORT
s4053
S4053 |  |  |  | Cl Max: | 1.225 | at alpha= | 9 | deg
JavaFoil+Calcfoil stall+Eppler ext transition |  |  |  | L/D Max: | 84.323 | at alpha= | 6 | deg
Re: | 250000 |  |  | Cd Min: | 0.00866 | at alpha= | -1 | deg
Mach: | 0.1 |  |  | Cl=0 at alpha= | -3.0978 | deg
|  |  |  | @ Cl=0.1, Cd= | 0.010574
|  |  |  | @ Cl=0.4, Cd= | 0.0088048
|  |  |  | @ Cl=0.6, Cd= | 0.0091746
alpha (deg) | Cl | Cd | Cm | Cl/Cd
-15.5 | -0.308 | 0.24545 | -0.022 | -1.256
-15 | -0.322 | 0.2334 | -0.022 | -1.382
-14.5 | -0.337 | 0.207 | -0.022 | -1.626
-14 | -0.35 | 0.18776 | -0.022 | -1.866
-13.5 | -0.363 | 0.17401 | -0.022 | -2.088
-13 | -0.375 | 0.15644 | -0.022 | -2.399
-12.5 | -0.386 | 0.14517 | -0.022 | -2.66
-12 | -0.395 | 0.13379 | -0.022 | -2.954
-11.5 | -0.402 | 0.11996 | -0.022 | -3.353
-11 | -0.407 | 0.10794 | -0.022 | -3.767
-10.5 | -0.408 | 0.09917 | -0.022 | -4.115
-10 | -0.406 | 0.08976 | -0.022 | -4.526
-9.5 | -0.401 | 0.08207 | -0.022 | -4.883
-9 | -0.391 | 0.076 | -0.021 | -5.147
-8.5 | -0.377 | 0.0691 | -0.021 | -5.462
-8 | -0.359 | 0.06294 | -0.021 | -5.71
-7.5 | -0.337 | 0.05869 | -0.021 | -5.743
-7 | -0.311 | 0.05442 | -0.021 | -5.707
-6.5 | -0.28 | 0.05048 | -0.021 | -5.55
-6 | -0.246 | 0.04621 | -0.022 | -5.328
-5.5 | -0.209 | 0.04326 | -0.022 | -4.833
-5 | -0.169 | 0.0406 | -0.023 | -4.167
-4.5 | -0.127 | 0.03819 | -0.023 | -3.325
-4 | -0.083 | 0.03626 | -0.024 | -2.287
-3.5 | -0.037 | 0.03459 | -0.024 | -1.083
-3 | 0.009 | 0.03424 | -0.025 | 0.263
-2.5 | 0.07 | 0.01062 | -0.067 | 6.593
-2 | 0.129 | 0.01053 | -0.067 | 12.284
-1.5 | 0.189 | 0.01048 | -0.067 | 18.023
-1 | 0.248 | 0.00866 | -0.068 | 28.67
-0.5 | 0.308 | 0.0087 | -0.068 | 35.391
0 | 0.367 | 0.00876 | -0.069 | 41.855
0.5 | 0.426 | 0.00884 | -0.069 | 48.152
1 | 0.485 | 0.0089 | -0.069 | 54.441
1.5 | 0.543 | 0.00902 | -0.07 | 60.213
2 | 0.602 | 0.00918 | -0.07 | 65.563
2.5 | 0.66 | 0.00935 | -0.071 | 70.62
3 | 0.718 | 0.00956 | -0.071 | 75.107
3.5 | 0.776 | 0.00986 | -0.071 | 78.717
4 | 0.833 | 0.0102 | -0.072 | 81.624
4.5 | 0.889 | 0.01071 | -0.072 | 83.049
5 | 0.945 | 0.0114 | -0.073 | 82.836
5.5 | 0.999 | 0.01296 | -0.073 | 77.06
6 | 1.047 | 0.01241 | -0.073 | 84.323
6.5 | 1.094 | 0.01698 | -0.073 | 64.411
7 | 1.136 | 0.01785 | -0.074 | 63.641
7.5 | 1.172 | 0.01883 | -0.074 | 62.257
8 | 1.202 | 0.01997 | -0.074 | 60.184
8.5 | 1.219 | 0.02135 | -0.074 | 57.092
9 | 1.225 | 0.02283 | -0.074 | 53.651
9.5 | 1.211 | 0.02519 | -0.073 | 48.069
10 | 1.008 | 0.07007 | -0.035 | 14.379
10.5 | 0.995 | 0.07599 | -0.031 | 13.097
11 | 0.977 | 0.08148 | -0.025 | 11.988
11.5 | 0.953 | 0.08848 | -0.025 | 10.775
12 | 0.924 | 0.09616 | -0.024 | 9.61
12.5 | 0.89 | 0.10269 | -0.023 | 8.668
13 | 0.853 | 0.11162 | -0.024 | 7.638
13.5 | 0.812 | 0.12001 | -0.022 | 6.766
14 | 0.77 | 0.12983 | -0.023 | 5.928

## 20. Re 250k Mach 0.10 (2)
BIGFOIL.COM POLAR EXPORT
s4053
S4053 |  |  |  | Cl Max: | 1.255 | at alpha= | 12 | deg
XFOIL ncrit=9 |  |  |  | L/D Max: | 87.4803 | at alpha= | 5 | deg
Re: | 250000 |  |  | Cd Min: | 0.24079 | at alpha= | -20 | deg
Mach: | 0.1 |  |  | Cl=0 at alpha= | -3.2126 | deg
|  |  |  | @ Cl=0.1, Cd= | 0.011523
|  |  |  | @ Cl=0.4, Cd= | 0.0080959
|  |  |  | @ Cl=0.6, Cd= | 0.0088562
alpha (deg) | Cl | Cd | Cm | Cl/Cd
-20 | -0.6475 | 0.24079 | 0.0295 | -2.6891
-19.5 | -0.6322 | 0.23574 | 0.0247 | -2.6818
-18.5 | -0.5995 | 0.22148 | 0.0186 | -2.7068
-18 | -0.5832 | 0.21533 | 0.0156 | -2.7084
-17.5 | -0.5672 | 0.20912 | 0.0124 | -2.7123
-17 | -0.5514 | 0.20278 | 0.0091 | -2.7192
-16.5 | -0.5358 | 0.19635 | 0.0059 | -2.7288
-16 | -0.5206 | 0.18993 | 0.0027 | -2.741
-15.5 | -0.5088 | 0.1844 | -0.0019 | -2.7592
-15 | -0.5001 | 0.17908 | -0.0061 | -2.7926
-14.5 | -0.4866 | 0.17044 | -0.0085 | -2.855
-14 | -0.4681 | 0.16283 | -0.0092 | -2.8748
-13.5 | -0.4547 | 0.15642 | -0.0111 | -2.9069
-13 | -0.4427 | 0.14991 | -0.0135 | -2.9531
-12.5 | -0.432 | 0.14327 | -0.0162 | -3.0153
-12 | -0.3228 | 0.12615 | -0.0268 | -2.5589
-11.5 | -0.3106 | 0.12001 | -0.0274 | -2.5881
-11 | -0.3039 | 0.11377 | -0.0288 | -2.6712
-10.5 | -0.2995 | 0.1072 | -0.0304 | -2.7938
-10 | -0.2995 | 0.10035 | -0.0327 | -2.9846
-9.5 | -0.3064 | 0.09355 | -0.0367 | -3.2753
-9 | -0.3107 | 0.0865 | -0.0393 | -3.5919
-8.5 | -0.3157 | 0.07699 | -0.0387 | -4.1005
-8 | -0.3105 | 0.07132 | -0.0365 | -4.3536
-7.5 | -0.3214 | 0.06544 | -0.0354 | -4.9114
-7 | -0.4249 | 0.06997 | -0.0392 | -6.0726
-6.5 | -0.4375 | 0.06584 | -0.0354 | -6.6449
-6 | -0.361 | 0.05348 | -0.0564 | -6.7502
-5.5 | -0.3124 | 0.04394 | -0.0636 | -7.1097
-5 | -0.2489 | 0.03554 | -0.0711 | -7.0034
-4.5 | -0.1834 | 0.02968 | -0.076 | -6.1792
-3.5 | -0.0369 | 0.01611 | -0.0788 | -2.2905
-3 | 0.0273 | 0.01352 | -0.0798 | 2.0192
-2.5 | 0.084 | 0.01193 | -0.0795 | 7.0411
-2 | 0.1383 | 0.01055 | -0.0788 | 13.109
-1.5 | 0.1753 | 0.00834 | -0.0751 | 21.0192
-1 | 0.3062 | 0.00785 | -0.0892 | 39.0064
-0.5 | 0.3537 | 0.00795 | -0.0874 | 44.4906
0 | 0.4013 | 0.0081 | -0.0856 | 49.5432
0.5 | 0.4503 | 0.00827 | -0.0839 | 54.4498
1 | 0.4993 | 0.00846 | -0.0823 | 59.0189
1.5 | 0.5484 | 0.00865 | -0.0806 | 63.3988
2 | 0.5984 | 0.00885 | -0.0791 | 67.6158
2.5 | 0.6474 | 0.00904 | -0.0774 | 71.615
3 | 0.6973 | 0.00924 | -0.0758 | 75.4654
3.5 | 0.7465 | 0.00943 | -0.0741 | 79.1622
4 | 0.7949 | 0.00962 | -0.0722 | 82.6299
4.5 | 0.8427 | 0.00984 | -0.0702 | 85.6402
5 | 0.8888 | 0.01016 | -0.068 | 87.4803
5.5 | 0.9315 | 0.01075 | -0.0652 | 86.6512
6 | 0.9691 | 0.01179 | -0.0618 | 82.1968
6.5 | 1.0039 | 0.01321 | -0.0583 | 75.9955
7.5 | 1.0677 | 0.01681 | -0.051 | 63.5158
8 | 1.0976 | 0.01874 | -0.0471 | 58.5699
8.5 | 1.1292 | 0.02046 | -0.0434 | 55.1906
9 | 1.1576 | 0.02227 | -0.0394 | 51.9802
9.5 | 1.1795 | 0.02436 | -0.0345 | 48.4195
10 | 1.1976 | 0.02706 | -0.0296 | 44.2572
10.5 | 1.2143 | 0.03069 | -0.0252 | 39.5666
11 | 1.2344 | 0.03331 | -0.0214 | 37.0579
11.5 | 1.2495 | 0.03702 | -0.0179 | 33.752
12 | 1.255 | 0.04367 | -0.0143 | 28.7383
12.5 | 1.2494 | 0.04923 | -0.0111 | 25.3788
13 | 1.2349 | 0.05588 | -0.0094 | 22.0991
13.5 | 1.216 | 0.06349 | -0.0097 | 19.1526
14 | 1.1827 | 0.07432 | -0.0127 | 15.9136
14.5 | 1.1392 | 0.08851 | -0.0193 | 12.8709
15 | 1.0879 | 0.10729 | -0.0307 | 10.1398
15.5 | 1.0305 | 0.13131 | -0.0458 | 7.8478
16 | 0.9402 | 0.17799 | -0.0695 | 5.2823
16.5 | 0.9279 | 0.19867 | -0.0796 | 4.6706
17 | 0.9457 | 0.2055 | -0.0797 | 4.6019

## 21. Re 250k Mach 0.25 (1)
BIGFOIL.COM POLAR EXPORT
s4053
S4053 |  |  |  | Cl Max: | 1.215 | at alpha= | 8.5 | deg
JavaFoil+Calcfoil stall+Eppler ext transition |  |  |  | L/D Max: | 82.399 | at alpha= | 4.5 | deg
Re: | 250000 |  |  | Cd Min: | 0.00878 | at alpha= | -1 | deg
Mach: | 0.25 |  |  | Cl=0 at alpha= | -3.0957 | deg
|  |  |  | @ Cl=0.1, Cd= | 0.020365
|  |  |  | @ Cl=0.4, Cd= | 0.0089045
|  |  |  | @ Cl=0.6, Cd= | 0.15868
alpha (deg) | Cl | Cd | Cm | Cl/Cd
-13.5 | -0.06 | 0.1215 | -0.026 | -0.492
-13 | -0.057 | 0.10874 | -0.026 | -0.523
-12.5 | -0.121 | 0.10403 | -0.026 | -1.166
-12 | -0.176 | 0.0986 | -0.025 | -1.783
-11.5 | -0.217 | 0.2055 | -0.024 | -1.055
-11 | -0.251 | 0.16671 | -0.024 | -1.508
-10.5 | -0.28 | 0.13909 | -0.024 | -2.016
-10 | -0.303 | 0.11848 | -0.023 | -2.561
-9.5 | -0.32 | 0.10194 | -0.023 | -3.14
-9 | -0.33 | 0.09138 | -0.023 | -3.613
-8.5 | -0.333 | 0.08033 | -0.022 | -4.147
-8 | -0.329 | 0.0716 | -0.022 | -4.593
-7.5 | -0.317 | 0.06424 | -0.022 | -4.942
-7 | -0.299 | 0.0585 | -0.022 | -5.115
-6.5 | -0.275 | 0.05343 | -0.022 | -5.143
-6 | -0.245 | 0.04801 | -0.022 | -5.097
-5.5 | -0.21 | 0.04458 | -0.022 | -4.709
-5 | -0.171 | 0.04151 | -0.023 | -4.123
-4.5 | -0.129 | 0.03883 | -0.023 | -3.325
-4 | -0.085 | 0.03674 | -0.024 | -2.304
-3.5 | -0.038 | 0.03494 | -0.025 | -1.098
-3 | 0.009 | 0.03447 | -0.026 | 0.267
-2.5 | 0.058 | 0.03278 | -0.032 | 1.764
-2 | 0.133 | 0.01061 | -0.069 | 12.519
-1.5 | 0.194 | 0.01058 | -0.069 | 18.338
-1 | 0.255 | 0.00878 | -0.07 | 29.075
-0.5 | 0.316 | 0.00881 | -0.07 | 35.898
0 | 0.377 | 0.00887 | -0.071 | 42.494
0.5 | 0.437 | 0.00896 | -0.071 | 48.84
1 | 0.498 | 0.00903 | -0.071 | 55.166
1.5 | 0.558 | 0.00918 | -0.072 | 60.846
2 | 0.619 | 0.00933 | -0.072 | 66.276
2.5 | 0.678 | 0.00952 | -0.073 | 71.292
3 | 0.738 | 0.00976 | -0.073 | 75.58
3.5 | 0.797 | 0.01009 | -0.073 | 78.98
4 | 0.855 | 0.0105 | -0.074 | 81.445
4.5 | 0.913 | 0.01108 | -0.074 | 82.399
5 | 0.97 | 0.01197 | -0.075 | 80.987
5.5 | 1.025 | 0.01429 | -0.075 | 71.723
6 | 1.072 | 0.01661 | -0.075 | 64.549
6.5 | 1.119 | 0.01767 | -0.075 | 63.293
7 | 1.158 | 0.01867 | -0.076 | 62.025
7.5 | 1.191 | 0.01983 | -0.076 | 60.057
8 | 1.211 | 0.02138 | -0.076 | 56.618
8.5 | 1.215 | 0.02294 | -0.076 | 52.946
9 | 1.196 | 0.02533 | -0.075 | 47.207
9.5 | 0.985 | 0.06833 | -0.034 | 14.413
10 | 0.958 | 0.07362 | -0.026 | 13.016
10.5 | 0.922 | 0.08186 | -0.025 | 11.265
11 | 0.874 | 0.08854 | -0.024 | 9.868
11.5 | 0.814 | 0.0975 | -0.023 | 8.35
12 | 0.744 | 0.10969 | -0.023 | 6.787
12.5 | 0.666 | 0.12239 | -0.023 | 5.444
13 | 0.581 | 0.13993 | -0.024 | 4.154
13.5 | 0.491 | 0.15868 | -0.025 | 3.093

## 22. Re 250k Mach 0.25 (2)
BIGFOIL.COM POLAR EXPORT
s4053
S4053 |  |  |  | Cl Max: | 1.2233 | at alpha= | 11.5 | deg
XFOIL ncrit=9 |  |  |  | L/D Max: | 87.0229 | at alpha= | 5 | deg
Re: | 250000 |  |  | Cd Min: | 0.2451 | at alpha= | -20 | deg
Mach: | 0.25 |  |  | Cl=0 at alpha= | -3.2169 | deg
|  |  |  | @ Cl=0.1, Cd= | 0.01198
|  |  |  | @ Cl=0.4, Cd= | 0.0082102
|  |  |  | @ Cl=0.6, Cd= | 0.0089713
alpha (deg) | Cl | Cd | Cm | Cl/Cd
-20 | -0.6586 | 0.2451 | 0.0305 | -2.6871
-19.5 | -0.6433 | 0.2402 | 0.0255 | -2.6782
-19 | -0.6262 | 0.23261 | 0.022 | -2.6921
-18.5 | -0.6074 | 0.22477 | 0.0199 | -2.7023
-18 | -0.5903 | 0.21845 | 0.0166 | -2.7022
-17.5 | -0.5734 | 0.21203 | 0.0132 | -2.7043
-17 | -0.5566 | 0.2055 | 0.0098 | -2.7085
-16.5 | -0.54 | 0.19893 | 0.0063 | -2.7145
-16 | -0.5242 | 0.19277 | 0.0023 | -2.7193
-15.5 | -0.514 | 0.18779 | -0.0026 | -2.7371
-15 | -0.504 | 0.18225 | -0.0066 | -2.7654
-14.5 | -0.4812 | 0.17167 | -0.0066 | -2.8031
-14 | -0.4661 | 0.16509 | -0.0088 | -2.8233
-13.5 | -0.4524 | 0.15852 | -0.0112 | -2.8539
-13 | -0.4396 | 0.15188 | -0.0138 | -2.8944
-12.5 | -0.4309 | 0.14587 | -0.0179 | -2.954
-12 | -0.4277 | 0.14059 | -0.0228 | -3.0422
-11.5 | -0.4187 | 0.13174 | -0.0246 | -3.1782
-11 | -0.3997 | 0.12446 | -0.0237 | -3.2115
-10.5 | -0.3894 | 0.11815 | -0.0252 | -3.2958
-10 | -0.3812 | 0.11172 | -0.0272 | -3.4121
-9.5 | -0.3758 | 0.10526 | -0.0299 | -3.5702
-9 | -0.3776 | 0.09926 | -0.0355 | -3.8042
-8.5 | -0.3774 | 0.09295 | -0.0388 | -4.0602
-8 | -0.3796 | 0.08473 | -0.0374 | -4.4801
-7.5 | -0.3786 | 0.07981 | -0.0353 | -4.7438
-7 | -0.3969 | 0.0753 | -0.0329 | -5.2709
-6.5 | -0.421 | 0.07075 | -0.0309 | -5.9505
-6 | -0.3594 | 0.05447 | -0.0591 | -6.5981
-5.5 | -0.3071 | 0.04755 | -0.0645 | -6.4585
-5 | -0.2441 | 0.03802 | -0.0741 | -6.4203
-4.5 | -0.1782 | 0.03119 | -0.0799 | -5.7134
-4 | -0.1044 | 0.0213 | -0.0803 | -4.9014
-3.5 | -0.0372 | 0.01677 | -0.0818 | -2.2182
-3 | 0.0285 | 0.01405 | -0.0825 | 2.0285
-2.5 | 0.0879 | 0.01218 | -0.0822 | 7.2167
-2 | 0.1442 | 0.01125 | -0.0813 | 12.8178
-1.5 | 0.184 | 0.00882 | -0.0783 | 20.8617
-1 | 0.3056 | 0.00802 | -0.0895 | 38.1047
-0.5 | 0.3629 | 0.00809 | -0.0894 | 44.8578
0 | 0.4123 | 0.00825 | -0.0876 | 49.9758
0.5 | 0.4619 | 0.00843 | -0.0857 | 54.7924
1 | 0.5127 | 0.00862 | -0.084 | 59.478
1.5 | 0.5634 | 0.00882 | -0.0823 | 63.8776
2 | 0.6142 | 0.00903 | -0.0805 | 68.0177
2.5 | 0.6653 | 0.00923 | -0.0788 | 72.0802
3 | 0.7165 | 0.00942 | -0.077 | 76.0616
3.5 | 0.767 | 0.00962 | -0.075 | 79.7297
4 | 0.8168 | 0.00981 | -0.0729 | 83.262
4.5 | 0.8656 | 0.01007 | -0.0705 | 85.9583
5 | 0.912 | 0.01048 | -0.0678 | 87.0229
5.5 | 0.9534 | 0.01127 | -0.0643 | 84.5963
6 | 0.9895 | 0.01255 | -0.0602 | 78.8446
6.5 | 1.0227 | 0.01419 | -0.0561 | 72.0719
7 | 1.0538 | 0.0161 | -0.0518 | 65.4534
7.5 | 1.0835 | 0.01809 | -0.0472 | 59.895
8 | 1.1131 | 0.02002 | -0.0426 | 55.5994
8.5 | 1.1388 | 0.02194 | -0.0376 | 51.9052
9 | 1.1604 | 0.02417 | -0.0322 | 48.0099
9.5 | 1.1793 | 0.02682 | -0.0271 | 43.9709
10 | 1.1973 | 0.03027 | -0.0223 | 39.554
10.5 | 1.2111 | 0.03473 | -0.018 | 34.8719
11 | 1.222 | 0.03888 | -0.0141 | 31.43
11.5 | 1.2233 | 0.04423 | -0.0109 | 27.6577
12 | 1.2096 | 0.05167 | -0.0087 | 23.4101
12.5 | 1.179 | 0.0615 | -0.0088 | 19.1707
13 | 1.1468 | 0.07219 | -0.0116 | 15.8859
13.5 | 1.1119 | 0.08468 | -0.0174 | 13.1306
14 | 1.0778 | 0.09919 | -0.026 | 10.866
14.5 | 1.0436 | 0.11665 | -0.0376 | 8.9464
15 | 0.9453 | 0.15923 | -0.0623 | 5.9367
15.5 | 0.9377 | 0.17401 | -0.0696 | 5.3888
16 | 0.925 | 0.19581 | -0.0801 | 4.724
16.5 | 0.9353 | 0.20484 | -0.0849 | 4.566

## 23. Re 250k Mach 0.50 (1)
BIGFOIL.COM POLAR EXPORT
s4053
S4053 |  |  |  | Cl Max: | 1.204 | at alpha= | 20 | deg
JavaFoil+Calcfoil stall+Eppler ext transition |  |  |  | L/D Max: | 98.584 | at alpha= | 4.5 | deg
Re: | 250000 |  |  | Cd Min: | 0.00933 | at alpha= | -0.5 | deg
Mach: | 0.5 |  |  | Cl=0 at alpha= | -3.0962 | deg
|  |  |  | @ Cl=0.1, Cd= | 0.024293
|  |  |  | @ Cl=0.4, Cd= | 0.0093712
|  |  |  | @ Cl=0.6, Cd= | 0.0097935
alpha (deg) | Cl | Cd | Cm | Cl/Cd
-20 | -0.923 | 0.25901 | -0.035 | -3.562
-19.5 | -0.896 | 0.25383 | -0.035 | -3.529
-19 | -0.869 | 0.24807 | -0.035 | -3.504
-18.5 | -0.842 | 0.2408 | -0.035 | -3.499
-18 | -0.816 | 0.23079 | -0.035 | -3.534
-17.5 | -0.789 | 0.23099 | -0.035 | -3.415
-17 | -0.762 | 0.22213 | -0.035 | -3.43
-16.5 | -0.735 | 0.21844 | -0.036 | -3.365
-16 | -0.708 | 0.21131 | -0.036 | -3.35
-15.5 | -0.678 | 0.20141 | -0.033 | -3.369
-15 | -0.651 | 0.18632 | -0.033 | -3.495
-14.5 | -0.624 | 0.18443 | -0.033 | -3.384
-14 | -0.597 | 0.17611 | -0.033 | -3.389
-13.5 | -0.57 | 0.17213 | -0.033 | -3.31
-13 | -0.542 | 0.16602 | -0.033 | -3.268
-12.5 | -0.515 | 0.16243 | -0.033 | -3.172
-12 | -0.487 | 0.14426 | -0.03 | -3.373
-11.5 | -0.459 | 0.14174 | -0.029 | -3.24
-11 | -0.432 | 0.1365 | -0.029 | -3.164
-10.5 | -0.405 | 0.13355 | -0.029 | -3.03
-10 | -0.377 | 0.13069 | -0.029 | -2.888
-9.5 | -0.35 | 0.1279 | -0.029 | -2.737
-9 | -0.323 | 0.12522 | -0.03 | -2.578
-8.5 | -0.295 | 0.12263 | -0.03 | -2.409
-8 | -0.268 | 0.11665 | -0.03 | -2.298
-7.5 | -0.24 | 0.1039 | -0.025 | -2.313
-7 | -0.213 | 0.10302 | -0.025 | -2.067
-6.5 | -0.186 | 0.10112 | -0.025 | -1.836
-6 | -0.158 | 0.09105 | -0.027 | -1.74
-5.5 | -0.131 | 0.08946 | -0.027 | -1.466
-5 | -0.104 | 0.08413 | -0.027 | -1.234
-4.5 | -0.124 | 0.04859 | -0.025 | -2.557
-4 | -0.089 | 0.04066 | -0.025 | -2.179
-3.5 | -0.042 | 0.03697 | -0.026 | -1.124
-3 | 0.01 | 0.0346 | -0.027 | 0.293
-2.5 | 0.064 | 0.03418 | -0.029 | 1.871
-2 | 0.148 | 0.01111 | -0.077 | 13.326
-1.5 | 0.217 | 0.01102 | -0.078 | 19.667
-1 | 0.285 | 0.01094 | -0.078 | 26.084
-0.5 | 0.354 | 0.00933 | -0.078 | 37.929
0 | 0.421 | 0.00939 | -0.079 | 44.836
0.5 | 0.489 | 0.0095 | -0.079 | 51.449
1 | 0.556 | 0.00969 | -0.08 | 57.422
1.5 | 0.624 | 0.00985 | -0.08 | 63.328
2 | 0.691 | 0.01007 | -0.081 | 68.636
2.5 | 0.758 | 0.01041 | -0.081 | 72.802
3 | 0.824 | 0.01079 | -0.082 | 76.329
3.5 | 0.889 | 0.01133 | -0.082 | 78.454
4 | 0.953 | 0.0121 | -0.082 | 78.792
4.5 | 1.013 | 0.01027 | -0.083 | 98.584
5 | 1.071 | 0.01575 | -0.083 | 67.985
5.5 | 1.124 | 0.0185 | -0.083 | 60.734
6 | 1.171 | 0.02008 | -0.083 | 58.314
6.5 | 1.201 | 0.02173 | -0.084 | 55.275
7 | 1.195 | 0.02418 | -0.083 | 49.431
7.5 | 0.945 | 0.05892 | -0.04 | 16.034
8 | 0.592 | 0.10016 | -0.026 | 5.911
8.5 | 0.618 | 0.10245 | -0.026 | 6.032
9 | 0.644 | 0.12007 | -0.032 | 5.367
9.5 | 0.67 | 0.12295 | -0.032 | 5.45
10 | 0.697 | 0.1393 | -0.038 | 5.004
10.5 | 0.723 | 0.14212 | -0.038 | 5.085
11 | 0.748 | 0.14589 | -0.038 | 5.128
11.5 | 0.774 | 0.15746 | -0.039 | 4.914
12 | 0.801 | 0.17194 | -0.044 | 4.661
12.5 | 0.827 | 0.17946 | -0.044 | 4.606
13 | 0.852 | 0.18188 | -0.044 | 4.684
13.5 | 0.877 | 0.18798 | -0.045 | 4.666
14 | 0.902 | 0.19139 | -0.046 | 4.715
14.5 | 0.931 | 0.20862 | -0.05 | 4.46
15 | 0.955 | 0.21492 | -0.05 | 4.445
15.5 | 0.98 | 0.21962 | -0.05 | 4.463
16 | 1.005 | 0.22309 | -0.051 | 4.504
16.5 | 1.03 | 0.22408 | -0.051 | 4.595
17 | 1.055 | 0.23442 | -0.052 | 4.502
17.5 | 1.083 | 0.25007 | -0.055 | 4.332
18 | 1.108 | 0.25617 | -0.056 | 4.323
18.5 | 1.132 | 0.25457 | -0.056 | 4.446
19 | 1.156 | 0.26052 | -0.056 | 4.437
19.5 | 1.18 | 0.26988 | -0.057 | 4.373
20 | 1.204 | 0.2738 | -0.057 | 4.399

## 24. Re 250k Mach 0.50 (2)
BIGFOIL.COM POLAR EXPORT
s4053
S4053 |  |  |  | Cl Max: | 1.1622 | at alpha= | 9 | deg
XFOIL ncrit=9 |  |  |  | L/D Max: | 84.4934 | at alpha= | 4.5 | deg
Re: | 250000 |  |  | Cd Min: | 0.26552 | at alpha= | -20 | deg
Mach: | 0.5 |  |  | Cl=0 at alpha= | -3.2699 | deg
|  |  |  | @ Cl=0.1, Cd= | 0.013743
|  |  |  | @ Cl=0.4, Cd= | 0.0087668
|  |  |  | @ Cl=0.6, Cd= | 0.0095006
alpha (deg) | Cl | Cd | Cm | Cl/Cd
-20 | -0.7149 | 0.26552 | 0.0373 | -2.6925
-19.5 | -0.6933 | 0.25682 | 0.0337 | -2.6996
-19 | -0.6721 | 0.24925 | 0.0295 | -2.6965
-18.5 | -0.6507 | 0.24172 | 0.0252 | -2.692
-18 | -0.6293 | 0.23417 | 0.0209 | -2.6874
-17.5 | -0.608 | 0.2269 | 0.0162 | -2.6796
-17 | -0.5893 | 0.22113 | 0.0107 | -2.6649
-16.5 | -0.5724 | 0.2153 | 0.0057 | -2.6586
-16 | -0.5497 | 0.2054 | 0.0029 | -2.6762
-15.5 | -0.5275 | 0.19644 | 0.0008 | -2.6853
-15 | -0.5078 | 0.18915 | -0.0024 | -2.6846
-14.5 | -0.4887 | 0.18185 | -0.0057 | -2.6874
-14 | -0.4703 | 0.17464 | -0.0091 | -2.693
-13.5 | -0.4552 | 0.16858 | -0.0139 | -2.7002
-13 | -0.4494 | 0.16425 | -0.0193 | -2.7361
-12.5 | -0.422 | 0.15273 | -0.0187 | -2.763
-12 | -0.4056 | 0.14578 | -0.0207 | -2.7823
-11.5 | -0.391 | 0.13889 | -0.0231 | -2.8152
-11 | -0.3783 | 0.13209 | -0.0258 | -2.864
-10.5 | -0.3753 | 0.12716 | -0.031 | -2.9514
-10 | -0.3687 | 0.121 | -0.0348 | -3.0471
-9.5 | -0.3498 | 0.11145 | -0.0329 | -3.1386
-9 | -0.3373 | 0.10505 | -0.0333 | -3.2109
-8.5 | -0.3294 | 0.09889 | -0.0346 | -3.331
-8 | -0.3315 | 0.09353 | -0.0389 | -3.5443
-7.5 | -0.3399 | 0.08838 | -0.0424 | -3.8459
-7 | -0.3287 | 0.08118 | -0.0364 | -4.049
-6.5 | -0.3472 | 0.07739 | -0.0323 | -4.4864
-6 | -0.315 | 0.06692 | -0.062 | -4.7071
-5.5 | -0.2731 | 0.0574 | -0.0653 | -4.7578
-5 | -0.2127 | 0.04564 | -0.0856 | -4.6604
-4.5 | -0.1523 | 0.03771 | -0.0922 | -4.0387
-4 | -0.0938 | 0.02492 | -0.0964 | -3.764
-3.5 | -0.0306 | 0.01977 | -0.0962 | -1.5478
-3 | 0.0359 | 0.01622 | -0.0951 | 2.2133
-2.5 | 0.097 | 0.01381 | -0.0929 | 7.0239
-2 | 0.158 | 0.01245 | -0.0908 | 12.6908
-1.5 | 0.2173 | 0.01101 | -0.089 | 19.7366
-1 | 0.2565 | 0.00904 | -0.0834 | 28.3739
-0.5 | 0.4036 | 0.00876 | -0.0982 | 46.0731
0 | 0.4577 | 0.00894 | -0.0958 | 51.1969
0.5 | 0.5142 | 0.00915 | -0.0936 | 56.1967
1 | 0.57 | 0.00938 | -0.0912 | 60.7676
1.5 | 0.6272 | 0.00961 | -0.0889 | 65.2653
2 | 0.684 | 0.00985 | -0.0865 | 69.4416
2.5 | 0.7416 | 0.01007 | -0.0839 | 73.6445
3 | 0.7988 | 0.01028 | -0.0812 | 77.7043
3.5 | 0.8553 | 0.0105 | -0.078 | 81.4571
4 | 0.9093 | 0.0108 | -0.0742 | 84.1944
4.5 | 0.959 | 0.01135 | -0.0695 | 84.4934
5 | 0.9998 | 0.01242 | -0.0636 | 80.4992
5.5 | 1.0316 | 0.01406 | -0.0568 | 73.3713
6 | 1.0589 | 0.01604 | -0.0497 | 66.0162
6.5 | 1.0801 | 0.0182 | -0.0417 | 59.3462
7 | 1.0992 | 0.02064 | -0.0339 | 53.2558
7.5 | 1.1165 | 0.02361 | -0.0269 | 47.2893
8 | 1.1375 | 0.027 | -0.021 | 42.1296
8.5 | 1.1554 | 0.03101 | -0.0157 | 37.2589
9 | 1.1622 | 0.03627 | -0.0111 | 32.043
9.5 | 1.1575 | 0.04319 | -0.0079 | 26.8002
10 | 1.1388 | 0.05146 | -0.0076 | 22.1298
10.5 | 1.1084 | 0.06212 | -0.0105 | 17.8429
11 | 1.0729 | 0.07502 | -0.017 | 14.3015
11.5 | 1.0356 | 0.09012 | -0.0264 | 11.4913
12 | 0.9995 | 0.10698 | -0.0373 | 9.3429
12.5 | 0.9681 | 0.12462 | -0.048 | 7.7684
13 | 0.9482 | 0.14131 | -0.0574 | 6.7101
13.5 | 0.9406 | 0.15596 | -0.0656 | 6.031
14 | 0.9408 | 0.16936 | -0.0729 | 5.555

## 25. Re 500k Mach 0.00 (1)
BIGFOIL.COM POLAR EXPORT
s4053
S4053 |  |  |  | Cl Max: | 1.238 | at alpha= | 9.5 | deg
JavaFoil+Calcfoil stall+Eppler ext transition |  |  |  | L/D Max: | 104.725 | at alpha= | 4.5 | deg
Re: | 500000 |  |  | Cd Min: | 0.00666 | at alpha= | -1 | deg
Mach: | 0 |  |  | Cl=0 at alpha= | -3.1146 | deg
|  |  |  | @ Cl=0.1, Cd= | 0.0085909
|  |  |  | @ Cl=0.4, Cd= | 0.0068115
|  |  |  | @ Cl=0.6, Cd= | 0.0071524
alpha (deg) | Cl | Cd | Cm | Cl/Cd
-16 | -0.337 | 0.13621 | -0.024 | -2.472
-15.5 | -0.349 | 0.1299 | -0.024 | -2.687
-15 | -0.361 | 0.12356 | -0.023 | -2.924
-14.5 | -0.373 | 0.16213 | -0.023 | -2.3
-14 | -0.384 | 0.10996 | -0.024 | -3.495
-13.5 | -0.395 | 0.10508 | -0.023 | -3.757
-13 | -0.404 | 0.13079 | -0.023 | -3.089
-12.5 | -0.412 | 0.11793 | -0.023 | -3.493
-12 | -0.418 | 0.10972 | -0.023 | -3.81
-11.5 | -0.422 | 0.09982 | -0.022 | -4.228
-11 | -0.424 | 0.09232 | -0.022 | -4.588
-10.5 | -0.422 | 0.08517 | -0.022 | -4.958
-10 | -0.418 | 0.07846 | -0.022 | -5.326
-9.5 | -0.41 | 0.07233 | -0.022 | -5.666
-9 | -0.398 | 0.06733 | -0.022 | -5.912
-8.5 | -0.382 | 0.06151 | -0.022 | -6.218
-8 | -0.363 | 0.05715 | -0.022 | -6.349
-7.5 | -0.339 | 0.05288 | -0.021 | -6.415
-7 | -0.312 | 0.04917 | -0.022 | -6.341
-6.5 | -0.281 | 0.04571 | -0.022 | -6.14
-6 | -0.246 | 0.04308 | -0.022 | -5.716
-5.5 | -0.209 | 0.04061 | -0.023 | -5.141
-5 | -0.169 | 0.03827 | -0.023 | -4.41
-4.5 | -0.127 | 0.03625 | -0.024 | -3.492
-4 | -0.083 | 0.03454 | -0.025 | -2.392
-3.5 | -0.037 | 0.03306 | -0.025 | -1.129
-3 | 0.011 | 0.00831 | -0.066 | 1.343
-2.5 | 0.07 | 0.00824 | -0.066 | 8.461
-2 | 0.129 | 0.00893 | -0.067 | 14.415
-1.5 | 0.188 | 0.00886 | -0.067 | 21.204
-1 | 0.247 | 0.00666 | -0.067 | 37.087
-0.5 | 0.306 | 0.00671 | -0.068 | 45.639
0 | 0.365 | 0.00677 | -0.068 | 53.891
0.5 | 0.424 | 0.00684 | -0.069 | 61.897
1 | 0.482 | 0.0069 | -0.069 | 69.866
1.5 | 0.541 | 0.00701 | -0.069 | 77.13
2 | 0.599 | 0.00715 | -0.07 | 83.827
2.5 | 0.657 | 0.00729 | -0.07 | 90.134
3 | 0.715 | 0.00746 | -0.071 | 95.781
3.5 | 0.772 | 0.00772 | -0.071 | 100.019
4 | 0.829 | 0.00801 | -0.071 | 103.461
4.5 | 0.885 | 0.00845 | -0.072 | 104.725
5 | 0.94 | 0.00904 | -0.072 | 104.02
5.5 | 0.994 | 0.01046 | -0.073 | 95.078
6 | 1.046 | 0.01381 | -0.073 | 75.734
6.5 | 1.091 | 0.01098 | -0.073 | 99.335
7 | 1.133 | 0.01519 | -0.074 | 74.64
7.5 | 1.171 | 0.01601 | -0.074 | 73.152
8 | 1.202 | 0.017 | -0.074 | 70.7
8.5 | 1.224 | 0.01822 | -0.074 | 67.153
9 | 1.237 | 0.01931 | -0.075 | 64.038
9.5 | 1.238 | 0.02066 | -0.075 | 59.92
10 | 1.228 | 0.02233 | -0.074 | 54.978
10.5 | 1.201 | 0.02515 | -0.073 | 47.747
11 | 1.013 | 0.06901 | -0.049 | 14.684
11.5 | 0.976 | 0.08048 | -0.039 | 12.131
12 | 0.946 | 0.08824 | -0.031 | 10.721
12.5 | 0.916 | 0.09391 | -0.026 | 9.75
13 | 0.883 | 0.09925 | -0.026 | 8.896
13.5 | 0.847 | 0.10803 | -0.025 | 7.842
14 | 0.81 | 0.11433 | -0.025 | 7.082
14.5 | 0.771 | 0.12406 | -0.024 | 6.214

## 26. Re 500k Mach 0.00 (2)
BIGFOIL.COM POLAR EXPORT
s4053
S4053 |  |  |  | Cl Max: | 1.3209 | at alpha= | 13.5 | deg
XFOIL ncrit=9 |  |  |  | L/D Max: | 108.997 | at alpha= | 4.5 | deg
Re: | 500000 |  |  | Cd Min: | 0.22989 | at alpha= | 18.5 | deg
Mach: | 0 |  |  | Cl=0 at alpha= | -99 | deg
|  |  |  | @ Cl=0.1, Cd= | 0.00593
|  |  |  | @ Cl=0.4, Cd= | 0.0059362
|  |  |  | @ Cl=0.6, Cd= | 0.00647
alpha (deg) | Cl | Cd | Cm | Cl/Cd
0 | 0.397 | 0.00593 | -0.0831 | 66.9477
0.5 | 0.4455 | 0.00603 | -0.0816 | 73.8806
1 | 0.4947 | 0.00615 | -0.0802 | 80.439
1.5 | 0.5442 | 0.0063 | -0.0788 | 86.381
2 | 0.5938 | 0.00645 | -0.0774 | 92.062
2.5 | 0.6434 | 0.00661 | -0.076 | 97.3374
3 | 0.6928 | 0.00679 | -0.0746 | 102.0324
3.5 | 0.7417 | 0.007 | -0.0731 | 105.9571
4 | 0.7901 | 0.00728 | -0.0715 | 108.5302
4.5 | 0.8371 | 0.00768 | -0.0697 | 108.9974
5 | 0.8808 | 0.00837 | -0.0675 | 105.233
5.5 | 0.9232 | 0.00926 | -0.0652 | 99.6976
6 | 0.9639 | 0.01038 | -0.0628 | 92.8613
6.5 | 1.0046 | 0.01153 | -0.0605 | 87.1292
7 | 1.0445 | 0.01275 | -0.0581 | 81.9216
7.5 | 1.0841 | 0.01397 | -0.0556 | 77.602
8 | 1.1236 | 0.01515 | -0.0532 | 74.165
8.5 | 1.1629 | 0.01626 | -0.0507 | 71.5191
9 | 1.1992 | 0.01752 | -0.0479 | 68.4475
9.5 | 1.2337 | 0.0188 | -0.0448 | 65.6223
10 | 1.2584 | 0.02049 | -0.0402 | 61.4153
10.5 | 1.2811 | 0.02213 | -0.0354 | 57.8897
11 | 1.2926 | 0.02463 | -0.0297 | 52.4807
11.5 | 1.3109 | 0.02678 | -0.0257 | 48.9507
12 | 1.3184 | 0.02996 | -0.0214 | 44.0053
12.5 | 1.3127 | 0.0349 | -0.017 | 37.6132
13 | 1.3193 | 0.03898 | -0.0145 | 33.8456
13.5 | 1.3209 | 0.04387 | -0.0128 | 30.1094
14 | 1.3153 | 0.04998 | -0.0119 | 26.3165
14.5 | 1.3036 | 0.05733 | -0.0123 | 22.7385
15 | 1.2859 | 0.06618 | -0.0142 | 19.4303
15.5 | 1.2621 | 0.07699 | -0.0181 | 16.393
16 | 1.2312 | 0.09042 | -0.0246 | 13.6165
16.5 | 1.1984 | 0.10586 | -0.0332 | 11.3206
17 | 1.1475 | 0.12731 | -0.0459 | 9.0134
17.5 | 1.0818 | 0.15596 | -0.0633 | 6.9364
18 | 0.9597 | 0.21903 | -0.0912 | 4.3816
18.5 | 0.9683 | 0.22989 | -0.098 | 4.212

## 27. Re 500k Mach 0.10 (1)
BIGFOIL.COM POLAR EXPORT
s4053
S4053 |  |  |  | Cl Max: | 1.235 | at alpha= | 9 | deg
JavaFoil+Calcfoil stall+Eppler ext transition |  |  |  | L/D Max: | 104.68 | at alpha= | 4.5 | deg
Re: | 500000 |  |  | Cd Min: | 0.00668 | at alpha= | -1 | deg
Mach: | 0.1 |  |  | Cl=0 at alpha= | -3.1122 | deg
|  |  |  | @ Cl=0.1, Cd= | 0.0086009
|  |  |  | @ Cl=0.4, Cd= | 0.0068291
|  |  |  | @ Cl=0.6, Cd= | 0.0071652
alpha (deg) | Cl | Cd | Cm | Cl/Cd
-15.5 | -0.309 | 0.13127 | -0.025 | -2.35
-15 | -0.323 | 0.12566 | -0.025 | -2.569
-14.5 | -0.337 | 0.11883 | -0.024 | -2.835
-14 | -0.351 | 0.11073 | -0.024 | -3.166
-13.5 | -0.364 | 0.10502 | -0.023 | -3.462
-13 | -0.376 | 0.1356 | -0.023 | -2.77
-12.5 | -0.386 | 0.12339 | -0.023 | -3.131
-12 | -0.395 | 0.11634 | -0.023 | -3.399
-11.5 | -0.402 | 0.10527 | -0.023 | -3.822
-11 | -0.407 | 0.09565 | -0.023 | -4.252
-10.5 | -0.408 | 0.08772 | -0.023 | -4.654
-10 | -0.406 | 0.08042 | -0.023 | -5.053
-9.5 | -0.401 | 0.07424 | -0.023 | -5.399
-9 | -0.391 | 0.06841 | -0.022 | -5.719
-8.5 | -0.377 | 0.06246 | -0.022 | -6.044
-8 | -0.359 | 0.05756 | -0.022 | -6.245
-7.5 | -0.337 | 0.05338 | -0.022 | -6.315
-7 | -0.311 | 0.0494 | -0.022 | -6.289
-6.5 | -0.28 | 0.04608 | -0.022 | -6.082
-6 | -0.246 | 0.04319 | -0.022 | -5.702
-5.5 | -0.209 | 0.0407 | -0.023 | -5.139
-5 | -0.169 | 0.03845 | -0.023 | -4.401
-4.5 | -0.127 | 0.03631 | -0.024 | -3.498
-4 | -0.083 | 0.03459 | -0.025 | -2.398
-3.5 | -0.038 | 0.0331 | -0.026 | -1.133
-3 | 0.011 | 0.00832 | -0.066 | 1.347
-2.5 | 0.07 | 0.00825 | -0.067 | 8.491
-2 | 0.129 | 0.00894 | -0.067 | 14.462
-1.5 | 0.189 | 0.00888 | -0.067 | 21.276
-1 | 0.248 | 0.00668 | -0.068 | 37.177
-0.5 | 0.308 | 0.00673 | -0.068 | 45.75
0 | 0.367 | 0.00679 | -0.069 | 54.023
0.5 | 0.426 | 0.00686 | -0.069 | 62.045
1 | 0.485 | 0.00692 | -0.069 | 70.043
1.5 | 0.543 | 0.00703 | -0.07 | 77.277
2 | 0.602 | 0.00717 | -0.07 | 83.987
2.5 | 0.66 | 0.00732 | -0.071 | 90.216
3 | 0.718 | 0.0075 | -0.071 | 95.844
3.5 | 0.776 | 0.00775 | -0.071 | 100.09
4 | 0.833 | 0.00805 | -0.072 | 103.419
4.5 | 0.889 | 0.00849 | -0.072 | 104.68
5 | 0.945 | 0.00912 | -0.073 | 103.615
5.5 | 0.999 | 0.01057 | -0.073 | 94.531
6 | 1.051 | 0.0139 | -0.073 | 75.577
6.5 | 1.096 | 0.01104 | -0.074 | 99.22
7 | 1.138 | 0.01531 | -0.074 | 74.338
7.5 | 1.175 | 0.01616 | -0.074 | 72.702
8 | 1.205 | 0.01716 | -0.075 | 70.191
8.5 | 1.225 | 0.01839 | -0.075 | 66.605
9 | 1.235 | 0.01957 | -0.075 | 63.132
9.5 | 1.234 | 0.02101 | -0.075 | 58.701
10 | 1.219 | 0.0228 | -0.075 | 53.454
10.5 | 1.182 | 0.02652 | -0.073 | 44.561
11 | 0.992 | 0.07327 | -0.045 | 13.533
11.5 | 0.957 | 0.08239 | -0.035 | 11.615
12 | 0.925 | 0.08895 | -0.028 | 10.397
12.5 | 0.89 | 0.09472 | -0.025 | 9.401
13 | 0.853 | 0.10218 | -0.026 | 8.346
13.5 | 0.812 | 0.1091 | -0.025 | 7.444
14 | 0.77 | 0.1185 | -0.025 | 6.497

## 28. Re 500k Mach 0.10 (2)
BIGFOIL.COM POLAR EXPORT
s4053
S4053 |  |  |  | Cl Max: | 1.3113 | at alpha= | 12 | deg
XFOIL ncrit=9 |  |  |  | L/D Max: | 108.823 | at alpha= | 4.5 | deg
Re: | 500000 |  |  | Cd Min: | 0.14187 | at alpha= | 17 | deg
Mach: | 0.1 |  |  | Cl=0 at alpha= | -99 | deg
|  |  |  | @ Cl=0.1, Cd= | 0.00595
|  |  |  | @ Cl=0.4, Cd= | 0.0059521
|  |  |  | @ Cl=0.6, Cd= | 0.00648
alpha (deg) | Cl | Cd | Cm | Cl/Cd
0 | 0.399 | 0.00595 | -0.0835 | 67.0588
0.5 | 0.4478 | 0.00605 | -0.082 | 74.0165
1 | 0.4972 | 0.00617 | -0.0805 | 80.5835
1.5 | 0.547 | 0.00633 | -0.0791 | 86.4139
2 | 0.5969 | 0.00647 | -0.0777 | 92.2566
2.5 | 0.6467 | 0.00663 | -0.0763 | 97.5415
3 | 0.6964 | 0.00681 | -0.0748 | 102.2614
3.5 | 0.7456 | 0.00703 | -0.0733 | 106.0597
4 | 0.7943 | 0.00731 | -0.0717 | 108.6594
4.5 | 0.8412 | 0.00773 | -0.0698 | 108.8228
5 | 0.885 | 0.00844 | -0.0675 | 104.8578
5.5 | 0.9275 | 0.00935 | -0.0651 | 99.1979
6.5 | 1.009 | 0.01166 | -0.0602 | 86.5352
7 | 1.0487 | 0.01292 | -0.0577 | 81.1687
7.5 | 1.0885 | 0.01413 | -0.0552 | 77.0347
8 | 1.1284 | 0.01529 | -0.0526 | 73.7999
8.5 | 1.1676 | 0.01642 | -0.05 | 71.1084
9 | 1.2038 | 0.01769 | -0.047 | 68.0497
9.5 | 1.2374 | 0.01905 | -0.0437 | 64.9554
10 | 1.259 | 0.02084 | -0.0384 | 60.4127
10.5 | 1.2784 | 0.02274 | -0.0333 | 56.2181
11 | 1.2905 | 0.0253 | -0.0278 | 51.0079
11.5 | 1.3072 | 0.02766 | -0.0237 | 47.2596
12 | 1.3113 | 0.03131 | -0.0194 | 41.8812
12.5 | 1.3065 | 0.03641 | -0.0155 | 35.883
13 | 1.3104 | 0.04097 | -0.0132 | 31.9844
13.5 | 1.3087 | 0.04646 | -0.0118 | 28.1683
14 | 1.299 | 0.05333 | -0.0115 | 24.3578
14.5 | 1.2824 | 0.06171 | -0.0127 | 20.7811
15 | 1.2595 | 0.07193 | -0.0159 | 17.5101
15.5 | 1.2306 | 0.08446 | -0.0214 | 14.5702
16 | 1.195 | 0.09988 | -0.0297 | 11.9644
16.5 | 1.154 | 0.11839 | -0.0407 | 9.7474
17 | 1.102 | 0.14187 | -0.055 | 7.7677

## 29. Re 500k Mach 0.25 (1)
BIGFOIL.COM POLAR EXPORT
s4053
S4053 |  |  |  | Cl Max: | 1.225 | at alpha= | 8.5 | deg
JavaFoil+Calcfoil stall+Eppler ext transition |  |  |  | L/D Max: | 103.703 | at alpha= | 4.5 | deg
Re: | 500000 |  |  | Cd Min: | 0.00679 | at alpha= | -1 | deg
Mach: | 0.25 |  |  | Cl=0 at alpha= | -3.1122 | deg
|  |  |  | @ Cl=0.1, Cd= | 0.0086313
|  |  |  | @ Cl=0.4, Cd= | 0.0069107
|  |  |  | @ Cl=0.6, Cd= | 0.1217
alpha (deg) | Cl | Cd | Cm | Cl/Cd
-13.5 | -0.06 | 0.11025 | -0.027 | -0.543
-13 | -0.057 | 0.0994 | -0.027 | -0.573
-12.5 | -0.121 | 0.09463 | -0.027 | -1.284
-12 | -0.176 | 0.09056 | -0.027 | -1.944
-11.5 | -0.217 | 0.08502 | -0.026 | -2.554
-11 | -0.252 | 0.08024 | -0.026 | -3.138
-10.5 | -0.281 | 0.07542 | -0.026 | -3.721
-10 | -0.304 | 0.07095 | -0.025 | -4.279
-9.5 | -0.32 | 0.08931 | -0.024 | -3.586
-9 | -0.33 | 0.08027 | -0.024 | -4.115
-8.5 | -0.333 | 0.07138 | -0.024 | -4.668
-8 | -0.329 | 0.06393 | -0.023 | -5.145
-7.5 | -0.317 | 0.05766 | -0.023 | -5.506
-7 | -0.299 | 0.05268 | -0.023 | -5.682
-6.5 | -0.275 | 0.04794 | -0.023 | -5.733
-6 | -0.245 | 0.04469 | -0.022 | -5.477
-5.5 | -0.21 | 0.04182 | -0.023 | -5.021
-5 | -0.171 | 0.03912 | -0.023 | -4.375
-4.5 | -0.129 | 0.0368 | -0.024 | -3.51
-4 | -0.085 | 0.03497 | -0.025 | -2.422
-3.5 | -0.038 | 0.03333 | -0.026 | -1.151
-3 | 0.011 | 0.00838 | -0.068 | 1.372
-2.5 | 0.072 | 0.00831 | -0.069 | 8.652
-2 | 0.133 | 0.00901 | -0.069 | 14.739
-1.5 | 0.194 | 0.00896 | -0.069 | 21.65
-1 | 0.255 | 0.00679 | -0.07 | 37.614
-0.5 | 0.316 | 0.00682 | -0.07 | 46.369
0 | 0.377 | 0.00688 | -0.071 | 54.767
0.5 | 0.437 | 0.00696 | -0.071 | 62.895
1 | 0.498 | 0.00702 | -0.071 | 70.919
1.5 | 0.558 | 0.00715 | -0.072 | 78.08
2 | 0.619 | 0.00729 | -0.072 | 84.8
2.5 | 0.678 | 0.00744 | -0.073 | 91.133
3 | 0.738 | 0.00767 | -0.073 | 96.228
3.5 | 0.797 | 0.00794 | -0.073 | 100.411
4 | 0.855 | 0.00829 | -0.074 | 103.136
4.5 | 0.913 | 0.0088 | -0.074 | 103.703
5 | 0.97 | 0.0096 | -0.075 | 100.98
5.5 | 1.025 | 0.01172 | -0.075 | 87.42
6 | 1.074 | 0.01084 | -0.075 | 99.047
6.5 | 1.12 | 0.0114 | -0.076 | 98.263
7 | 1.161 | 0.01602 | -0.076 | 72.467
7.5 | 1.194 | 0.01703 | -0.076 | 70.088
8 | 1.217 | 0.01842 | -0.076 | 66.047
8.5 | 1.225 | 0.01966 | -0.077 | 62.29
9 | 1.217 | 0.02125 | -0.076 | 57.261
9.5 | 1.187 | 0.02357 | -0.076 | 50.368
10 | 0.975 | 0.06591 | -0.047 | 14.799
10.5 | 0.925 | 0.07625 | -0.034 | 12.127
11 | 0.874 | 0.08137 | -0.026 | 10.742
11.5 | 0.814 | 0.08899 | -0.026 | 9.152
12 | 0.745 | 0.09881 | -0.025 | 7.536
12.5 | 0.666 | 0.11005 | -0.025 | 6.056
13 | 0.581 | 0.1241 | -0.026 | 4.686
13.5 | 0.491 | 0.1217 | -0.028 | 4.035

## 30. Re 500k Mach 0.25 (2)
BIGFOIL.COM POLAR EXPORT
s4053
S4053 |  |  |  | Cl Max: | 1.2817 | at alpha= | 11.5 | deg
XFOIL ncrit=9 |  |  |  | L/D Max: | 108.867 | at alpha= | 4 | deg
Re: | 500000 |  |  | Cd Min: | 0.24334 | at alpha= | -20 | deg
Mach: | 0.25 |  |  | Cl=0 at alpha= | -3.3082 | deg
|  |  |  | @ Cl=0.1, Cd= | 0.0096618
|  |  |  | @ Cl=0.4, Cd= | 0.0060317
|  |  |  | @ Cl=0.6, Cd= | 0.0065439
alpha (deg) | Cl | Cd | Cm | Cl/Cd
-20 | -0.6555 | 0.24334 | 0.0302 | -2.6938
-19.5 | -0.6382 | 0.23707 | 0.0265 | -2.692
-19 | -0.621 | 0.23069 | 0.0228 | -2.6919
-18.5 | -0.6038 | 0.22413 | 0.0192 | -2.694
-18 | -0.5863 | 0.21742 | 0.0155 | -2.6966
-17.5 | -0.5698 | 0.2109 | 0.0113 | -2.7018
-17 | -0.5553 | 0.20457 | 0.007 | -2.7145
-16 | -0.523 | 0.19 | 0.0016 | -2.7526
-15.5 | -0.5075 | 0.18356 | -0.0007 | -2.7648
-15 | -0.4926 | 0.1771 | -0.0035 | -2.7815
-14.5 | -0.4782 | 0.17048 | -0.0062 | -2.805
-14 | -0.4645 | 0.16377 | -0.0089 | -2.8363
-13.5 | -0.4516 | 0.15683 | -0.0116 | -2.8796
-13 | -0.4411 | 0.14991 | -0.0154 | -2.9424
-12.5 | -0.4335 | 0.14306 | -0.0189 | -3.0302
-12 | -0.4239 | 0.13609 | -0.0217 | -3.1149
-11.5 | -0.4137 | 0.12799 | -0.0224 | -3.2323
-11 | -0.4007 | 0.12227 | -0.023 | -3.2772
-10.5 | -0.3916 | 0.11582 | -0.0249 | -3.3811
-10 | -0.3841 | 0.10908 | -0.0272 | -3.5213
-9.5 | -0.3798 | 0.10202 | -0.0308 | -3.7228
-9 | -0.3752 | 0.09508 | -0.0341 | -3.9462
-8.5 | -0.3725 | 0.08831 | -0.0363 | -4.2181
-8 | -0.375 | 0.08162 | -0.0379 | -4.5945
-7.5 | -0.4027 | 0.07452 | -0.0365 | -5.4039
-7 | -0.4067 | 0.06849 | -0.0387 | -5.9381
-6.5 | -0.3534 | 0.05728 | -0.0566 | -6.1697
-6 | -0.286 | 0.04387 | -0.0739 | -6.5193
-5.5 | -0.2399 | 0.0324 | -0.0821 | -7.4043
-4.5 | -0.1278 | 0.0221 | -0.0865 | -5.7828
-4 | -0.0743 | 0.01465 | -0.0834 | -5.0717
-3.5 | -0.0206 | 0.01214 | -0.0817 | -1.6969
-3 | 0.0331 | 0.01091 | -0.0803 | 3.0339
-2.5 | 0.0861 | 0.00986 | -0.0788 | 8.7323
-2 | 0.1401 | 0.00909 | -0.0776 | 15.4125
-1.5 | 0.1919 | 0.00797 | -0.0765 | 24.0778
-1 | 0.2385 | 0.00671 | -0.0747 | 35.544
-0.5 | 0.3107 | 0.00596 | -0.0766 | 52.1309
0 | 0.4104 | 0.00604 | -0.0856 | 67.947
0.5 | 0.4606 | 0.00616 | -0.0839 | 74.7727
1 | 0.5115 | 0.00628 | -0.0824 | 81.449
1.5 | 0.5626 | 0.00642 | -0.0808 | 87.6324
2 | 0.6139 | 0.00659 | -0.0793 | 93.1563
2.5 | 0.6653 | 0.00675 | -0.0778 | 98.563
3 | 0.7163 | 0.00695 | -0.0761 | 103.0647
3.5 | 0.7668 | 0.00718 | -0.0743 | 106.7967
4 | 0.8165 | 0.0075 | -0.0724 | 108.8667
4.5 | 0.8639 | 0.00801 | -0.0701 | 107.8527
5 | 0.9075 | 0.00886 | -0.0673 | 102.4266
5.5 | 0.9502 | 0.00989 | -0.0645 | 96.0768
6 | 0.9913 | 0.01112 | -0.0615 | 89.1457
6.5 | 1.0322 | 0.01238 | -0.0586 | 83.3764
7 | 1.0723 | 0.0137 | -0.0555 | 78.2701
7.5 | 1.1124 | 0.01497 | -0.0523 | 74.3086
8 | 1.1508 | 0.01628 | -0.0489 | 70.688
8.5 | 1.1872 | 0.01762 | -0.0452 | 67.378
9 | 1.215 | 0.01924 | -0.0401 | 63.1497
9.5 | 1.2348 | 0.02124 | -0.0341 | 58.1356
10 | 1.2567 | 0.02324 | -0.0289 | 54.0749
10.5 | 1.259 | 0.02682 | -0.0226 | 46.9426
11 | 1.2733 | 0.02992 | -0.0184 | 42.5568
11.5 | 1.2817 | 0.03374 | -0.0149 | 37.9876
12 | 1.2773 | 0.03922 | -0.0119 | 32.5676
12.5 | 1.2594 | 0.04682 | -0.0101 | 26.8988
13 | 1.246 | 0.05454 | -0.0103 | 22.8456
13.5 | 1.2248 | 0.06408 | -0.0125 | 19.1136
14 | 1.1956 | 0.07607 | -0.0174 | 15.7171
14.5 | 1.1626 | 0.09041 | -0.025 | 12.8592
15 | 1.1285 | 0.10669 | -0.0346 | 10.5774
15.5 | 1.0932 | 0.12474 | -0.0455 | 8.7638
16 | 1.0558 | 0.14475 | -0.0574 | 7.294
16.5 | 0.9648 | 0.18742 | -0.0792 | 5.1478

## 31. Re 500k Mach 0.50 (1)
BIGFOIL.COM POLAR EXPORT
s4053
S4053 |  |  |  | Cl Max: | 1.208 | at alpha= | 6.5 | deg
JavaFoil+Calcfoil stall+Eppler ext transition |  |  |  | L/D Max: | 106.192 | at alpha= | 5 | deg
Re: | 500000 |  |  | Cd Min: | 0.00723 | at alpha= | -0.5 | deg
Mach: | 0.5 |  |  | Cl=0 at alpha= | -3.0962 | deg
|  |  |  | @ Cl=0.1, Cd= | 0.0085406
|  |  |  | @ Cl=0.4, Cd= | 0.0072712
|  |  |  | @ Cl=0.6, Cd= | 0.0076406
alpha (deg) | Cl | Cd | Cm | Cl/Cd
-20 | -0.923 | 0.22066 | -0.035 | -4.184
-19.5 | -0.896 | 0.21356 | -0.035 | -4.196
-19 | -0.869 | 0.21043 | -0.035 | -4.132
-18.5 | -0.843 | 0.20547 | -0.035 | -4.101
-18 | -0.816 | 0.19647 | -0.035 | -4.153
-17.5 | -0.789 | 0.19302 | -0.035 | -4.088
-17 | -0.762 | 0.1886 | -0.036 | -4.04
-16.5 | -0.735 | 0.18696 | -0.036 | -3.932
-16 | -0.709 | 0.18116 | -0.036 | -3.912
-15.5 | -0.679 | 0.1693 | -0.033 | -4.009
-15 | -0.651 | 0.15888 | -0.033 | -4.1
-14.5 | -0.624 | 0.15425 | -0.033 | -4.046
-14 | -0.597 | 0.14717 | -0.033 | -4.056
-13.5 | -0.57 | 0.14493 | -0.033 | -3.932
-13 | -0.543 | 0.13895 | -0.033 | -3.905
-12.5 | -0.515 | 0.13539 | -0.033 | -3.806
-12 | -0.487 | 0.1237 | -0.031 | -3.936
-11.5 | -0.459 | 0.11861 | -0.029 | -3.872
-11 | -0.432 | 0.11402 | -0.029 | -3.789
-10.5 | -0.405 | 0.11109 | -0.029 | -3.644
-10 | -0.377 | 0.10825 | -0.03 | -3.487
-9.5 | -0.35 | 0.10549 | -0.03 | -3.319
-9 | -0.323 | 0.10283 | -0.03 | -3.14
-8.5 | -0.295 | 0.10026 | -0.03 | -2.947
-8 | -0.268 | 0.09826 | -0.03 | -2.729
-7.5 | -0.24 | 0.08762 | -0.026 | -2.744
-7 | -0.213 | 0.08588 | -0.026 | -2.481
-6.5 | -0.186 | 0.08532 | -0.027 | -2.177
-6 | -0.159 | 0.07775 | -0.028 | -2.039
-5.5 | -0.131 | 0.07609 | -0.028 | -1.724
-5 | -0.104 | 0.07182 | -0.028 | -1.446
-4.5 | -0.124 | 0.04394 | -0.026 | -2.827
-4 | -0.089 | 0.03793 | -0.025 | -2.337
-3.5 | -0.042 | 0.03493 | -0.027 | -1.189
-3 | 0.01 | 0.03291 | -0.028 | 0.308
-2.5 | 0.08 | 0.00857 | -0.077 | 9.308
-2 | 0.148 | 0.00847 | -0.077 | 17.472
-1.5 | 0.217 | 0.00932 | -0.078 | 23.248
-1 | 0.285 | 0.00923 | -0.078 | 30.891
-0.5 | 0.354 | 0.00723 | -0.078 | 48.933
0 | 0.421 | 0.00729 | -0.079 | 57.776
0.5 | 0.489 | 0.00739 | -0.079 | 66.17
1 | 0.556 | 0.00755 | -0.08 | 73.721
1.5 | 0.624 | 0.00769 | -0.08 | 81.079
2 | 0.691 | 0.00786 | -0.081 | 87.926
2.5 | 0.758 | 0.00816 | -0.081 | 92.896
3 | 0.824 | 0.00847 | -0.082 | 97.256
3.5 | 0.889 | 0.00894 | -0.082 | 99.425
4 | 0.953 | 0.00959 | -0.082 | 99.383
4.5 | 1.016 | 0.01083 | -0.083 | 93.745
5 | 1.073 | 0.0101 | -0.083 | 106.192
5.5 | 1.126 | 0.0158 | -0.083 | 71.278
6 | 1.174 | 0.0172 | -0.084 | 68.26
6.5 | 1.208 | 0.01858 | -0.084 | 65.003
7 | 1.207 | 0.02059 | -0.084 | 58.614
7.5 | 1.136 | 0.02417 | -0.083 | 47.001
8 | 0.592 | 0.08351 | -0.027 | 7.091
8.5 | 0.618 | 0.0866 | -0.027 | 7.137
9 | 0.645 | 0.09766 | -0.033 | 6.6
9.5 | 0.67 | 0.10042 | -0.033 | 6.675
10 | 0.697 | 0.11819 | -0.038 | 5.899
10.5 | 0.723 | 0.12114 | -0.038 | 5.967
11 | 0.748 | 0.12389 | -0.038 | 6.04
11.5 | 0.774 | 0.13174 | -0.04 | 5.876

## 32. Re 500k Mach 0.50 (2)
BIGFOIL.COM POLAR EXPORT
s4053
S4053 |  |  |  | Cl Max: | 1.2087 | at alpha= | 9 | deg
XFOIL ncrit=9 |  |  |  | L/D Max: | 107.947 | at alpha= | 3.5 | deg
Re: | 500000 |  |  | Cd Min: | 0.26388 | at alpha= | -20 | deg
Mach: | 0.5 |  |  | Cl=0 at alpha= | -3.2782 | deg
|  |  |  | @ Cl=0.1, Cd= | 0.011109
|  |  |  | @ Cl=0.4, Cd= | 0.0065397
|  |  |  | @ Cl=0.6, Cd= | 0.0068185
alpha (deg) | Cl | Cd | Cm | Cl/Cd
-20 | -0.7103 | 0.26388 | 0.0374 | -2.6918
-19.5 | -0.6889 | 0.25616 | 0.0328 | -2.6893
-19 | -0.6673 | 0.24836 | 0.0284 | -2.6868
-18.5 | -0.6454 | 0.24062 | 0.0235 | -2.6822
-18 | -0.6249 | 0.23328 | 0.0186 | -2.6788
-17 | -0.5838 | 0.21718 | 0.0111 | -2.6881
-16.5 | -0.5637 | 0.20992 | 0.0077 | -2.6853
-16 | -0.5436 | 0.2026 | 0.0041 | -2.6831
-15.5 | -0.524 | 0.19516 | 0.0005 | -2.685
-15 | -0.5046 | 0.18778 | -0.003 | -2.6872
-14.5 | -0.4856 | 0.18023 | -0.0067 | -2.6943
-14 | -0.4684 | 0.17312 | -0.0107 | -2.7056
-13.5 | -0.4545 | 0.16616 | -0.015 | -2.7353
-12.5 | -0.4207 | 0.15045 | -0.0188 | -2.7963
-12 | -0.4054 | 0.14365 | -0.0209 | -2.8221
-11.5 | -0.3914 | 0.13677 | -0.0231 | -2.8617
-11 | -0.3802 | 0.13001 | -0.0269 | -2.9244
-10.5 | -0.3725 | 0.12346 | -0.0305 | -3.0172
-10 | -0.3622 | 0.11638 | -0.033 | -3.1122
-9.5 | -0.3512 | 0.10845 | -0.0329 | -3.2384
-9 | -0.3399 | 0.1022 | -0.0334 | -3.3258
-8.5 | -0.3317 | 0.09604 | -0.0345 | -3.4538
-8 | -0.3265 | 0.08988 | -0.0355 | -3.6326
-7.5 | -0.3258 | 0.08374 | -0.0369 | -3.8906
-7 | -0.3356 | 0.07839 | -0.0382 | -4.2812
-6.5 | -0.3102 | 0.06751 | -0.0511 | -4.5949
-5.5 | -0.2082 | 0.04652 | -0.0855 | -4.4755
-5 | -0.1598 | 0.03591 | -0.0972 | -4.45
-4.5 | -0.1177 | 0.02961 | -0.0989 | -3.975
-4 | -0.0769 | 0.02063 | -0.0966 | -3.7276
-3.5 | -0.0263 | 0.01567 | -0.0938 | -1.6784
-3 | 0.033 | 0.01283 | -0.0912 | 2.5721
-2.5 | 0.0941 | 0.01122 | -0.0891 | 8.3868
-2 | 0.1548 | 0.01008 | -0.0871 | 15.3571
-1.5 | 0.2166 | 0.00929 | -0.0855 | 23.3154
-1 | 0.273 | 0.00789 | -0.0841 | 34.6008
-0.5 | 0.3207 | 0.00668 | -0.0802 | 48.009
0 | 0.4281 | 0.00649 | -0.0876 | 65.963
0.5 | 0.5167 | 0.0066 | -0.0923 | 78.2879
1 | 0.5736 | 0.00674 | -0.0902 | 85.1039
1.5 | 0.6308 | 0.00691 | -0.0881 | 91.288
2 | 0.6883 | 0.00709 | -0.0858 | 97.0804
2.5 | 0.7456 | 0.0073 | -0.0834 | 102.137
3 | 0.8021 | 0.00757 | -0.0807 | 105.9577
3.5 | 0.8571 | 0.00794 | -0.0776 | 107.9471
4 | 0.9091 | 0.00853 | -0.0738 | 106.5768
4.5 | 0.9553 | 0.00951 | -0.0692 | 100.4522
5 | 0.9977 | 0.0108 | -0.0641 | 92.3796
5.5 | 1.0395 | 0.01221 | -0.0589 | 85.1351
6 | 1.0779 | 0.01377 | -0.0532 | 78.2789
6.5 | 1.1121 | 0.01537 | -0.0466 | 72.3552
7 | 1.141 | 0.01707 | -0.0391 | 66.8424
7.5 | 1.168 | 0.01909 | -0.032 | 61.1839
8 | 1.1911 | 0.02165 | -0.0253 | 55.0162
8.5 | 1.2056 | 0.02518 | -0.019 | 47.8793
9 | 1.2087 | 0.03016 | -0.0134 | 40.0763
9.5 | 1.2059 | 0.0363 | -0.0093 | 33.2204
10 | 1.1899 | 0.04416 | -0.0078 | 26.9452
10.5 | 1.1648 | 0.05396 | -0.0089 | 21.5864
11 | 1.1329 | 0.06579 | -0.0136 | 17.2199
11.5 | 1.0983 | 0.07967 | -0.0214 | 13.7856
12 | 1.0639 | 0.09522 | -0.0311 | 11.1731
12.5 | 1.0304 | 0.11187 | -0.0414 | 9.2107
13 | 0.999 | 0.12908 | -0.0516 | 7.7394
13.5 | 0.9762 | 0.14569 | -0.0612 | 6.7005
14 | 0.9657 | 0.16074 | -0.0697 | 6.0078

## 33. Re 750k Mach 0.00 (1)
BIGFOIL.COM POLAR EXPORT
s4053
S4053 |  |  |  | Cl Max: | 1.244 | at alpha= | 9.5 | deg
JavaFoil+Calcfoil stall+Eppler ext transition |  |  |  | L/D Max: | 114.886 | at alpha= | 4.5 | deg
Re: | 750000 |  |  | Cd Min: | 0.00586 | at alpha= | -1 | deg
Mach: | 0 |  |  | Cl=0 at alpha= | -3.0948 | deg
|  |  |  | @ Cl=0.1, Cd= | 0.0075439
|  |  |  | @ Cl=0.4, Cd= | 0.0059915
|  |  |  | @ Cl=0.6, Cd= | 0.0063524
alpha (deg) | Cl | Cd | Cm | Cl/Cd
-16 | -0.337 | 0.13108 | -0.025 | -2.571
-15.5 | -0.349 | 0.12377 | -0.025 | -2.823
-15 | -0.362 | 0.11817 | -0.025 | -3.06
-14.5 | -0.373 | 0.11169 | -0.025 | -3.343
-14 | -0.385 | 0.10614 | -0.025 | -3.625
-13.5 | -0.395 | 0.1005 | -0.025 | -3.933
-13 | -0.404 | 0.09512 | -0.025 | -4.252
-12.5 | -0.412 | 0.0894 | -0.025 | -4.612
-12 | -0.418 | 0.08478 | -0.024 | -4.934
-11.5 | -0.422 | 0.09402 | -0.023 | -4.491
-11 | -0.424 | 0.08884 | -0.023 | -4.77
-10.5 | -0.422 | 0.08076 | -0.023 | -5.231
-10 | -0.418 | 0.07402 | -0.023 | -5.647
-9.5 | -0.41 | 0.06912 | -0.023 | -5.931
-9 | -0.398 | 0.06384 | -0.023 | -6.238
-8.5 | -0.383 | 0.05931 | -0.023 | -6.451
-8 | -0.363 | 0.05486 | -0.022 | -6.616
-7.5 | -0.339 | 0.05103 | -0.022 | -6.649
-7 | -0.312 | 0.04728 | -0.022 | -6.595
-6.5 | -0.281 | 0.04457 | -0.022 | -6.298
-6 | -0.246 | 0.04191 | -0.023 | -5.876
-5.5 | -0.209 | 0.03959 | -0.024 | -5.276
-5 | -0.169 | 0.0374 | -0.024 | -4.514
-4.5 | -0.127 | 0.03545 | -0.025 | -3.571
-4 | -0.083 | 0.03366 | -0.028 | -2.459
-3.5 | -0.047 | 0.00778 | -0.066 | -5.988
-3 | 0.011 | 0.00769 | -0.066 | 1.45
-2.5 | 0.07 | 0.00761 | -0.066 | 9.156
-2 | 0.129 | 0.00748 | -0.067 | 17.214
-1.5 | 0.188 | 0.00815 | -0.067 | 23.051
-1 | 0.247 | 0.00586 | -0.068 | 42.167
-0.5 | 0.306 | 0.0059 | -0.068 | 51.931
0 | 0.365 | 0.00595 | -0.068 | 61.3
0.5 | 0.424 | 0.00602 | -0.069 | 70.338
1 | 0.482 | 0.00611 | -0.069 | 78.882
1.5 | 0.541 | 0.00623 | -0.069 | 86.723
2 | 0.599 | 0.00635 | -0.07 | 94.325
2.5 | 0.657 | 0.00649 | -0.07 | 101.225
3 | 0.715 | 0.00672 | -0.071 | 106.418
3.5 | 0.772 | 0.00695 | -0.071 | 111.031
4 | 0.829 | 0.00729 | -0.071 | 113.733
4.5 | 0.885 | 0.0077 | -0.072 | 114.886
5 | 0.94 | 0.00827 | -0.072 | 113.731
5.5 | 0.994 | 0.00936 | -0.073 | 106.153
6 | 1.046 | 0.01257 | -0.073 | 83.197
6.5 | 1.095 | 0.01343 | -0.073 | 81.54
7 | 1.134 | 0.0104 | -0.074 | 109.117
7.5 | 1.172 | 0.01471 | -0.074 | 79.719
8 | 1.203 | 0.01562 | -0.074 | 77.06
8.5 | 1.225 | 0.01678 | -0.075 | 73.023
9 | 1.24 | 0.01777 | -0.075 | 69.781
9.5 | 1.244 | 0.01893 | -0.075 | 65.69
10 | 1.236 | 0.0203 | -0.075 | 60.89
10.5 | 1.216 | 0.02224 | -0.075 | 54.657
11 | 1.182 | 0.02514 | -0.074 | 47.02
11.5 | 1.117 | 0.03352 | -0.07 | 33.33
12 | 0.953 | 0.0831 | -0.041 | 11.471
12.5 | 0.919 | 0.09076 | -0.036 | 10.131
13 | 0.886 | 0.09642 | -0.036 | 9.191
13.5 | 0.848 | 0.10397 | -0.03 | 8.159
14 | 0.81 | 0.11102 | -0.029 | 7.3
14.5 | 0.771 | 0.1172 | -0.026 | 6.579

## 34. Re 750k Mach 0.00 (2)
BIGFOIL.COM POLAR EXPORT
s4053
S4053 |  |  |  | Cl Max: | 1.3734 | at alpha= | 13.5 | deg
XFOIL ncrit=9 |  |  |  | L/D Max: | 120.687 | at alpha= | 4 | deg
Re: | 750000 |  |  | Cd Min: | 0.1535 | at alpha= | 18.5 | deg
Mach: | 0 |  |  | Cl=0 at alpha= | -99 | deg
|  |  |  | @ Cl=0.1, Cd= | 0.0051
|  |  |  | @ Cl=0.4, Cd= | 0.0051447
|  |  |  | @ Cl=0.6, Cd= | 0.0055678
alpha (deg) | Cl | Cd | Cm | Cl/Cd
0 | 0.3542 | 0.0051 | -0.0736 | 69.451
0.5 | 0.4465 | 0.00519 | -0.0817 | 86.0308
1 | 0.4957 | 0.0053 | -0.0803 | 93.5283
1.5 | 0.5452 | 0.00543 | -0.0789 | 100.4052
2 | 0.5951 | 0.00555 | -0.0776 | 107.2252
2.5 | 0.6447 | 0.00573 | -0.0762 | 112.5131
3 | 0.6941 | 0.00592 | -0.0749 | 117.2466
3.5 | 0.7431 | 0.00616 | -0.0734 | 120.6331
4 | 0.7905 | 0.00655 | -0.0717 | 120.687
4.5 | 0.8356 | 0.00715 | -0.0697 | 116.8671
5 | 0.88 | 0.0079 | -0.0677 | 111.3924
5.5 | 0.9231 | 0.00883 | -0.0656 | 104.5413
6 | 0.9664 | 0.00977 | -0.0637 | 98.915
6.5 | 1.009 | 0.01079 | -0.0616 | 93.5125
7 | 1.0518 | 0.01177 | -0.0596 | 89.3628
7.5 | 1.0941 | 0.01277 | -0.0576 | 85.6774
8 | 1.1369 | 0.01368 | -0.0556 | 83.1067
8.5 | 1.1785 | 0.01465 | -0.0535 | 80.4437
9 | 1.2191 | 0.01561 | -0.0513 | 78.0974
9.5 | 1.2576 | 0.01667 | -0.0488 | 75.4409
10 | 1.2899 | 0.01809 | -0.0453 | 71.3046
10.5 | 1.3182 | 0.01944 | -0.0412 | 67.8086
11 | 1.3359 | 0.02128 | -0.0356 | 62.7773
11.5 | 1.3551 | 0.02312 | -0.0309 | 58.6116
12 | 1.369 | 0.02542 | -0.0262 | 53.8552
12.5 | 1.3627 | 0.02953 | -0.0206 | 46.1463
13 | 1.3661 | 0.03336 | -0.0171 | 40.9502
13.5 | 1.3734 | 0.03719 | -0.0149 | 36.9293
14 | 1.3715 | 0.04232 | -0.0132 | 32.4078
14.5 | 1.3678 | 0.04809 | -0.0127 | 28.4425
15 | 1.3622 | 0.05456 | -0.0133 | 24.967
15.5 | 1.3464 | 0.06309 | -0.0153 | 21.3409
16 | 1.3257 | 0.07337 | -0.019 | 18.0687
16.5 | 1.3049 | 0.08477 | -0.0243 | 15.3934
17 | 1.2742 | 0.0991 | -0.0316 | 12.8577
17.5 | 1.2401 | 0.11532 | -0.0406 | 10.7536
18 | 1.204 | 0.13311 | -0.0508 | 9.0452
18.5 | 1.1625 | 0.1535 | -0.0629 | 7.5733

## 35. Re 750k Mach 0.10 (1)
BIGFOIL.COM POLAR EXPORT
s4053
S4053 |  |  |  | Cl Max: | 1.24 | at alpha= | 9.5 | deg
JavaFoil+Calcfoil stall+Eppler ext transition |  |  |  | L/D Max: | 114.809 | at alpha= | 4.5 | deg
Re: | 750000 |  |  | Cd Min: | 0.00589 | at alpha= | -1 | deg
Mach: | 0.1 |  |  | Cl=0 at alpha= | -3.0948 | deg
|  |  |  | @ Cl=0.1, Cd= | 0.0075488
|  |  |  | @ Cl=0.4, Cd= | 0.0060092
|  |  |  | @ Cl=0.6, Cd= | 0.0063659
alpha (deg) | Cl | Cd | Cm | Cl/Cd
-15.5 | -0.309 | 0.12572 | -0.026 | -2.456
-15 | -0.323 | 0.1186 | -0.026 | -2.725
-14.5 | -0.337 | 0.11222 | -0.026 | -3.005
-14 | -0.351 | 0.10584 | -0.025 | -3.316
-13.5 | -0.364 | 0.10165 | -0.025 | -3.581
-13 | -0.376 | 0.09521 | -0.025 | -3.949
-12.5 | -0.387 | 0.0897 | -0.025 | -4.31
-12 | -0.396 | 0.08491 | -0.025 | -4.662
-11.5 | -0.403 | 0.08022 | -0.024 | -5.019
-11 | -0.407 | 0.09016 | -0.024 | -4.513
-10.5 | -0.408 | 0.0828 | -0.024 | -4.932
-10 | -0.407 | 0.07535 | -0.023 | -5.395
-9.5 | -0.401 | 0.07008 | -0.023 | -5.721
-9 | -0.391 | 0.06483 | -0.023 | -6.037
-8.5 | -0.378 | 0.05963 | -0.023 | -6.332
-8 | -0.36 | 0.0554 | -0.023 | -6.489
-7.5 | -0.337 | 0.05132 | -0.022 | -6.57
-7 | -0.311 | 0.0478 | -0.022 | -6.5
-6.5 | -0.28 | 0.04477 | -0.022 | -6.26
-6 | -0.246 | 0.0421 | -0.023 | -5.852
-5.5 | -0.209 | 0.03971 | -0.024 | -5.268
-5 | -0.169 | 0.03753 | -0.024 | -4.51
-4.5 | -0.127 | 0.03553 | -0.025 | -3.576
-4 | -0.083 | 0.03367 | -0.028 | -2.468
-3.5 | -0.047 | 0.00779 | -0.066 | -6.003
-3 | 0.011 | 0.0077 | -0.066 | 1.455
-2.5 | 0.07 | 0.00762 | -0.067 | 9.188
-2 | 0.129 | 0.00748 | -0.067 | 17.28
-1.5 | 0.189 | 0.00817 | -0.067 | 23.112
-1 | 0.248 | 0.00589 | -0.068 | 42.204
-0.5 | 0.308 | 0.00591 | -0.068 | 52.102
0 | 0.367 | 0.00597 | -0.069 | 61.457
0.5 | 0.426 | 0.00604 | -0.069 | 70.482
1 | 0.485 | 0.00613 | -0.069 | 79.075
1.5 | 0.543 | 0.00625 | -0.07 | 86.925
2 | 0.602 | 0.00637 | -0.07 | 94.5
2.5 | 0.66 | 0.00652 | -0.071 | 101.304
3 | 0.718 | 0.00674 | -0.071 | 106.554
3.5 | 0.776 | 0.00698 | -0.071 | 111.127
4 | 0.833 | 0.00732 | -0.072 | 113.734
4.5 | 0.889 | 0.00774 | -0.072 | 114.809
5 | 0.945 | 0.00835 | -0.073 | 113.175
5.5 | 0.999 | 0.00949 | -0.073 | 105.292
6 | 1.051 | 0.01266 | -0.073 | 82.976
6.5 | 1.097 | 0.01011 | -0.074 | 108.493
7 | 1.139 | 0.01046 | -0.074 | 108.866
7.5 | 1.176 | 0.01484 | -0.074 | 79.247
8 | 1.206 | 0.01577 | -0.075 | 76.49
8.5 | 1.227 | 0.01694 | -0.075 | 72.431
9 | 1.239 | 0.01799 | -0.075 | 68.888
9.5 | 1.24 | 0.01923 | -0.075 | 64.475
10 | 1.228 | 0.02068 | -0.075 | 59.402
10.5 | 1.202 | 0.02291 | -0.075 | 52.469
11 | 1.16 | 0.02656 | -0.073 | 43.658
11.5 | 0.983 | 0.07007 | -0.052 | 14.034
12 | 0.929 | 0.08533 | -0.038 | 10.891
12.5 | 0.892 | 0.09223 | -0.033 | 9.675
13 | 0.854 | 0.09861 | -0.032 | 8.665
13.5 | 0.812 | 0.10423 | -0.026 | 7.794
14 | 0.77 | 0.11178 | -0.026 | 6.889
14.5 | 0.727 | 0.12075 | -0.026 | 6.019

## 36. Re 750k Mach 0.10 (2)
BIGFOIL.COM POLAR EXPORT
s4053
S4053 |  |  |  | Cl Max: | 1.3631 | at alpha= | 12 | deg
XFOIL ncrit=9 |  |  |  | L/D Max: | 120.76 | at alpha= | 4 | deg
Re: | 750000 |  |  | Cd Min: | 0.23969 | at alpha= | -20 | deg
Mach: | 0.1 |  |  | Cl=0 at alpha= | -3.2799 | deg
|  |  |  | @ Cl=0.1, Cd= | 0.0084176
|  |  |  | @ Cl=0.4, Cd= | 0.005163
|  |  |  | @ Cl=0.6, Cd= | 0.0055758
alpha (deg) | Cl | Cd | Cm | Cl/Cd
-20 | -0.6432 | 0.23969 | 0.0282 | -2.6835
-19.5 | -0.6267 | 0.23338 | 0.0247 | -2.6853
-19 | -0.6097 | 0.22677 | 0.021 | -2.6886
-18.5 | -0.5937 | 0.22013 | 0.0171 | -2.697
-18 | -0.5789 | 0.21356 | 0.0132 | -2.7107
-17 | -0.5492 | 0.19969 | 0.0075 | -2.7503
-16.5 | -0.5341 | 0.1938 | 0.0049 | -2.7559
-16 | -0.5194 | 0.18766 | 0.002 | -2.7678
-15.5 | -0.5054 | 0.18123 | -0.0007 | -2.7887
-15 | -0.4918 | 0.17468 | -0.0034 | -2.8154
-14.5 | -0.4787 | 0.16779 | -0.0061 | -2.853
-14 | -0.4663 | 0.16094 | -0.0089 | -2.8974
-13.5 | -0.4568 | 0.15365 | -0.0124 | -2.973
-13 | -0.4477 | 0.1466 | -0.0153 | -3.0539
-12.5 | -0.4384 | 0.13942 | -0.0178 | -3.1445
-12 | -0.4295 | 0.13229 | -0.0202 | -3.2467
-11.5 | -0.4215 | 0.12495 | -0.021 | -3.3733
-11 | -0.4106 | 0.11939 | -0.0223 | -3.4391
-10.5 | -0.4028 | 0.11273 | -0.0244 | -3.5731
-10 | -0.3963 | 0.1059 | -0.0266 | -3.7422
-9.5 | -0.3924 | 0.09815 | -0.0306 | -3.998
-9 | -0.3891 | 0.09106 | -0.0331 | -4.273
-8.5 | -0.3895 | 0.08413 | -0.035 | -4.6297
-8 | -0.3983 | 0.07756 | -0.036 | -5.1354
-7 | -0.3806 | 0.05158 | -0.0621 | -7.3788
-6.5 | -0.3297 | 0.04255 | -0.0725 | -7.7485
-6 | -0.2672 | 0.03311 | -0.0797 | -8.0701
-5.5 | -0.2281 | 0.02337 | -0.0818 | -9.7604
-5 | -0.1728 | 0.02033 | -0.083 | -8.4998
-4.5 | -0.124 | 0.01693 | -0.0819 | -7.3243
-4 | -0.0739 | 0.01192 | -0.0788 | -6.1997
-3.5 | -0.0228 | 0.01047 | -0.0774 | -2.1777
-3 | 0.029 | 0.0096 | -0.0762 | 3.0208
-2.5 | 0.0802 | 0.0086 | -0.0751 | 9.3256
-2 | 0.1334 | 0.00811 | -0.0742 | 16.4488
-1.5 | 0.186 | 0.00743 | -0.0735 | 25.0336
-1 | 0.2343 | 0.00623 | -0.0726 | 37.6083
-0.5 | 0.2799 | 0.00539 | -0.0703 | 51.9295
0 | 0.3553 | 0.00512 | -0.0738 | 69.3945
0.5 | 0.4488 | 0.00521 | -0.082 | 86.142
1 | 0.4982 | 0.00532 | -0.0806 | 93.6466
1.5 | 0.5481 | 0.00544 | -0.0792 | 100.7537
2 | 0.5983 | 0.00557 | -0.0779 | 107.4147
2.5 | 0.6483 | 0.00574 | -0.0766 | 112.9443
3 | 0.6979 | 0.00594 | -0.0751 | 117.4916
3.5 | 0.747 | 0.00619 | -0.0736 | 120.6785
4 | 0.7946 | 0.00658 | -0.0719 | 120.7599
4.5 | 0.8399 | 0.0072 | -0.0698 | 116.6528
5.5 | 0.9274 | 0.00892 | -0.0656 | 103.9686
6 | 0.9708 | 0.00988 | -0.0635 | 98.2591
6.5 | 1.0139 | 0.01088 | -0.0614 | 93.1893
7 | 1.0565 | 0.0119 | -0.0593 | 88.7815
7.5 | 1.0988 | 0.01292 | -0.0572 | 85.0464
8 | 1.1424 | 0.01379 | -0.0552 | 82.8426
8.5 | 1.1842 | 0.01476 | -0.0529 | 80.2304
9 | 1.2247 | 0.01575 | -0.0506 | 77.7587
9.5 | 1.2623 | 0.01689 | -0.0478 | 74.7365
10 | 1.2932 | 0.01839 | -0.0439 | 70.3208
10.5 | 1.3161 | 0.01997 | -0.0388 | 65.9039
11 | 1.3349 | 0.02181 | -0.0335 | 61.2059
11.5 | 1.3524 | 0.02383 | -0.0286 | 56.752
12 | 1.3631 | 0.02648 | -0.0238 | 51.4766
12.5 | 1.3519 | 0.03124 | -0.0183 | 43.2746
13 | 1.3578 | 0.03509 | -0.0154 | 38.6948
13.5 | 1.3616 | 0.0395 | -0.0134 | 34.4709
14 | 1.3561 | 0.04531 | -0.0122 | 29.9294
14.5 | 1.3485 | 0.0519 | -0.0123 | 25.9827
15 | 1.339 | 0.05933 | -0.0137 | 22.5687
15.5 | 1.3185 | 0.0692 | -0.0168 | 19.0535
16 | 1.2928 | 0.08111 | -0.022 | 15.9388
16.5 | 1.2701 | 0.09373 | -0.0285 | 13.5506
17 | 1.2351 | 0.1099 | -0.0374 | 11.2384

## 37. Re 750k Mach 0.25 (1)
BIGFOIL.COM POLAR EXPORT
s4053
S4053 |  |  |  | Cl Max: | 1.229 | at alpha= | 8.5 | deg
JavaFoil+Calcfoil stall+Eppler ext transition |  |  |  | L/D Max: | 113.681 | at alpha= | 4.5 | deg
Re: | 750000 |  |  | Cd Min: | 0.006 | at alpha= | -0.5 | deg
Mach: | 0.25 |  |  | Cl=0 at alpha= | -3.11 | deg
|  |  |  | @ Cl=0.1, Cd= | 0.0076295
|  |  |  | @ Cl=0.4, Cd= | 0.0060768
|  |  |  | @ Cl=0.6, Cd= | 0.11506
alpha (deg) | Cl | Cd | Cm | Cl/Cd
-13.5 | -0.06 | 0.10355 | -0.028 | -0.578
-13 | -0.057 | 0.09458 | -0.028 | -0.603
-12.5 | -0.122 | 0.09078 | -0.028 | -1.339
-12 | -0.176 | 0.08696 | -0.028 | -2.025
-11.5 | -0.217 | 0.0814 | -0.028 | -2.671
-11 | -0.252 | 0.07734 | -0.028 | -3.259
-10.5 | -0.281 | 0.07222 | -0.028 | -3.89
-10 | -0.304 | 0.06793 | -0.027 | -4.475
-9.5 | -0.321 | 0.06407 | -0.026 | -5.003
-9 | -0.33 | 0.07507 | -0.025 | -4.402
-8.5 | -0.333 | 0.06748 | -0.024 | -4.94
-8 | -0.329 | 0.06043 | -0.024 | -5.445
-7.5 | -0.318 | 0.05488 | -0.024 | -5.787
-7 | -0.299 | 0.05043 | -0.023 | -5.936
-6.5 | -0.275 | 0.04677 | -0.023 | -5.877
-6 | -0.245 | 0.04328 | -0.023 | -5.657
-5.5 | -0.21 | 0.0406 | -0.024 | -5.172
-5 | -0.171 | 0.03817 | -0.024 | -4.486
-4.5 | -0.129 | 0.03593 | -0.025 | -3.595
-4 | -0.085 | 0.03418 | -0.026 | -2.478
-3.5 | -0.039 | 0.03218 | -0.031 | -1.197
-3 | 0.011 | 0.00777 | -0.068 | 1.48
-2.5 | 0.072 | 0.00768 | -0.069 | 9.361
-2 | 0.133 | 0.00757 | -0.069 | 17.558
-1.5 | 0.194 | 0.00824 | -0.069 | 23.537
-1 | 0.255 | 0.00603 | -0.07 | 42.321
-0.5 | 0.316 | 0.006 | -0.07 | 52.751
0 | 0.377 | 0.00605 | -0.071 | 62.279
0.5 | 0.437 | 0.00612 | -0.071 | 71.45
1 | 0.498 | 0.00623 | -0.071 | 79.895
1.5 | 0.558 | 0.00636 | -0.072 | 87.847
2 | 0.619 | 0.00648 | -0.072 | 95.521
2.5 | 0.678 | 0.00666 | -0.073 | 101.825
3 | 0.738 | 0.00689 | -0.073 | 107.073
3.5 | 0.797 | 0.00717 | -0.073 | 111.196
4 | 0.855 | 0.00754 | -0.074 | 113.517
4.5 | 0.913 | 0.00803 | -0.074 | 113.681
5 | 0.97 | 0.0088 | -0.075 | 110.178
5.5 | 1.025 | 0.01055 | -0.075 | 97.133
6 | 1.077 | 0.01324 | -0.075 | 81.369
6.5 | 1.122 | 0.01043 | -0.076 | 107.497
7 | 1.162 | 0.0147 | -0.076 | 79.052
7.5 | 1.195 | 0.01565 | -0.076 | 76.391
8 | 1.218 | 0.01695 | -0.077 | 71.891
8.5 | 1.229 | 0.01807 | -0.077 | 68.01
9 | 1.223 | 0.01945 | -0.077 | 62.878
9.5 | 1.198 | 0.02127 | -0.077 | 56.318
10 | 1.151 | 0.02407 | -0.076 | 47.83
10.5 | 0.938 | 0.06957 | -0.047 | 13.487
11 | 0.878 | 0.07893 | -0.036 | 11.119
11.5 | 0.815 | 0.08637 | -0.031 | 9.44
12 | 0.745 | 0.09235 | -0.026 | 8.065
12.5 | 0.667 | 0.10526 | -0.027 | 6.333
13 | 0.582 | 0.10799 | -0.031 | 5.391
13.5 | 0.492 | 0.11506 | -0.033 | 4.273

## 38. Re 750k Mach 0.25 (2)
BIGFOIL.COM POLAR EXPORT
s4053
S4053 |  |  |  | Cl Max: | 1.3285 | at alpha= | 11.5 | deg
XFOIL ncrit=9 |  |  |  | L/D Max: | 120.976 | at alpha= | 3.5 | deg
Re: | 750000 |  |  | Cd Min: | 0.24347 | at alpha= | -20 | deg
Mach: | 0.25 |  |  | Cl=0 at alpha= | -3.2707 | deg
|  |  |  | @ Cl=0.1, Cd= | 0.0086519
|  |  |  | @ Cl=0.4, Cd= | 0.0054049
|  |  |  | @ Cl=0.6, Cd= | 0.0056249
alpha (deg) | Cl | Cd | Cm | Cl/Cd
-20 | -0.6537 | 0.24347 | 0.0297 | -2.6849
-19.5 | -0.6361 | 0.23688 | 0.0259 | -2.6853
-19 | -0.6182 | 0.2301 | 0.022 | -2.6867
-18.5 | -0.6014 | 0.22335 | 0.018 | -2.6926
-18 | -0.5856 | 0.21667 | 0.014 | -2.7027
-17 | -0.5536 | 0.20269 | 0.0082 | -2.7313
-16.5 | -0.5377 | 0.19656 | 0.0053 | -2.7356
-16 | -0.5219 | 0.19022 | 0.0023 | -2.7437
-15.5 | -0.5069 | 0.18358 | -0.0006 | -2.7612
-15 | -0.4923 | 0.17692 | -0.0034 | -2.7826
-14.5 | -0.4778 | 0.16975 | -0.0065 | -2.8147
-14 | -0.4648 | 0.16287 | -0.0095 | -2.8538
-13.5 | -0.4547 | 0.15572 | -0.013 | -2.92
-13 | -0.4441 | 0.14867 | -0.0158 | -2.9872
-12.5 | -0.4339 | 0.14151 | -0.0183 | -3.0662
-12 | -0.4247 | 0.13375 | -0.0197 | -3.1753
-11.5 | -0.4131 | 0.12758 | -0.021 | -3.238
-11 | -0.4025 | 0.12154 | -0.0226 | -3.3117
-10.5 | -0.3939 | 0.1148 | -0.0247 | -3.4312
-10 | -0.387 | 0.10759 | -0.0276 | -3.597
-9.5 | -0.3817 | 0.1003 | -0.0311 | -3.8056
-9 | -0.3772 | 0.09327 | -0.0333 | -4.0442
-8.5 | -0.3753 | 0.08642 | -0.0352 | -4.3427
-8 | -0.3786 | 0.07973 | -0.0365 | -4.7485
-7.5 | -0.411 | 0.07297 | -0.0346 | -5.6325
-7 | -0.3767 | 0.06284 | -0.05 | -5.9946
-6.5 | -0.3232 | 0.05045 | -0.0688 | -6.4063
-6 | -0.2645 | 0.03772 | -0.0807 | -7.0122
-5 | -0.1722 | 0.0225 | -0.0868 | -7.6533
-4.5 | -0.1265 | 0.01834 | -0.085 | -6.8975
-4 | -0.077 | 0.01293 | -0.0817 | -5.9551
-3.5 | -0.0244 | 0.01098 | -0.08 | -2.2222
-3 | 0.0288 | 0.00986 | -0.0786 | 2.9209
-2.5 | 0.0819 | 0.00886 | -0.0773 | 9.2438
-2 | 0.1367 | 0.00823 | -0.0763 | 16.61
-1.5 | 0.1923 | 0.00783 | -0.0755 | 24.5594
-1 | 0.2417 | 0.00646 | -0.0746 | 37.4149
-0.5 | 0.2897 | 0.00561 | -0.0726 | 51.6399
0.5 | 0.4618 | 0.00529 | -0.084 | 87.2968
1 | 0.5128 | 0.00539 | -0.0825 | 95.1391
1.5 | 0.5639 | 0.00552 | -0.081 | 102.1558
2 | 0.6155 | 0.00567 | -0.0796 | 108.5538
2.5 | 0.6669 | 0.00584 | -0.0781 | 114.1952
3 | 0.7178 | 0.00607 | -0.0764 | 118.2537
3.5 | 0.7682 | 0.00635 | -0.0747 | 120.9764
4 | 0.8167 | 0.00679 | -0.0726 | 120.2798
4.5 | 0.8623 | 0.00751 | -0.0702 | 114.8202
5 | 0.9074 | 0.00837 | -0.0677 | 108.411
5.5 | 0.9513 | 0.00939 | -0.0652 | 101.3099
6.5 | 1.039 | 0.01149 | -0.0601 | 90.4265
7 | 1.0823 | 0.01257 | -0.0574 | 86.1018
7.5 | 1.1265 | 0.01356 | -0.0548 | 83.0752
8 | 1.1696 | 0.01456 | -0.0521 | 80.3297
8.5 | 1.2111 | 0.01562 | -0.049 | 77.5352
9 | 1.2467 | 0.017 | -0.0451 | 73.3353
9.5 | 1.2726 | 0.01863 | -0.0395 | 68.3092
10 | 1.297 | 0.02027 | -0.0341 | 63.9862
10.5 | 1.3087 | 0.02281 | -0.0277 | 57.374
11 | 1.3212 | 0.02555 | -0.0223 | 51.7104
11.5 | 1.3285 | 0.02899 | -0.0176 | 45.8261
12 | 1.3274 | 0.03356 | -0.0138 | 39.553
12.5 | 1.3102 | 0.04031 | -0.011 | 32.5031
13 | 1.2963 | 0.04753 | -0.0101 | 27.2733
13.5 | 1.2814 | 0.05567 | -0.011 | 23.0178
14 | 1.2561 | 0.06616 | -0.0142 | 18.9858
14.5 | 1.2257 | 0.07896 | -0.02 | 15.523
15 | 1.1941 | 0.09357 | -0.0279 | 12.7616
15.5 | 1.1597 | 0.11011 | -0.0375 | 10.5322
16 | 1.1247 | 0.12795 | -0.048 | 8.7902
16.5 | 1.0915 | 0.14644 | -0.0588 | 7.4536

## 39. Re 750k Mach 0.50 (1)
BIGFOIL.COM POLAR EXPORT
s4053
S4053 |  |  |  | Cl Max: | 1.211 | at alpha= | 7 | deg
JavaFoil+Calcfoil stall+Eppler ext transition |  |  |  | L/D Max: | 109.788 | at alpha= | 3.5 | deg
Re: | 750000 |  |  | Cd Min: | 0.00634 | at alpha= | -0.5 | deg
Mach: | 0.5 |  |  | Cl=0 at alpha= | -3.0962 | deg
|  |  |  | @ Cl=0.1, Cd= | 0.0078977
|  |  |  | @ Cl=0.4, Cd= | 0.0063881
|  |  |  | @ Cl=0.6, Cd= | 0.0067741
alpha (deg) | Cl | Cd | Cm | Cl/Cd
-20 | -0.924 | 0.20428 | -0.036 | -4.522
-19.5 | -0.896 | 0.19944 | -0.035 | -4.495
-19 | -0.87 | 0.19263 | -0.035 | -4.515
-18.5 | -0.843 | 0.18912 | -0.035 | -4.456
-18 | -0.816 | 0.18492 | -0.036 | -4.413
-17.5 | -0.789 | 0.1801 | -0.036 | -4.382
-17 | -0.762 | 0.17373 | -0.036 | -4.387
-16.5 | -0.735 | 0.16865 | -0.036 | -4.359
-16 | -0.709 | 0.16262 | -0.037 | -4.36
-15.5 | -0.679 | 0.15762 | -0.034 | -4.309
-15 | -0.652 | 0.14769 | -0.033 | -4.412
-14.5 | -0.624 | 0.14316 | -0.033 | -4.361
-14 | -0.597 | 0.13546 | -0.033 | -4.408
-13.5 | -0.57 | 0.13269 | -0.033 | -4.295
-13 | -0.543 | 0.12884 | -0.033 | -4.212
-12.5 | -0.515 | 0.12529 | -0.033 | -4.114
-12 | -0.487 | 0.11391 | -0.031 | -4.278
-11.5 | -0.459 | 0.10942 | -0.03 | -4.198
-11 | -0.432 | 0.10614 | -0.03 | -4.071
-10.5 | -0.405 | 0.10329 | -0.03 | -3.92
-10 | -0.378 | 0.10051 | -0.03 | -3.757
-9.5 | -0.35 | 0.09778 | -0.03 | -3.582
-9 | -0.323 | 0.09513 | -0.03 | -3.394
-8.5 | -0.296 | 0.09257 | -0.031 | -3.193
-8 | -0.268 | 0.08957 | -0.031 | -2.995
-7.5 | -0.24 | 0.07913 | -0.028 | -3.039
-7 | -0.213 | 0.08002 | -0.028 | -2.664
-6.5 | -0.186 | 0.07786 | -0.028 | -2.387
-6 | -0.159 | 0.0454 | -0.03 | -3.495
-5.5 | -0.131 | 0.04188 | -0.031 | -3.135
-5 | -0.104 | 0.039 | -0.031 | -2.667
-4.5 | -0.124 | 0.04175 | -0.026 | -2.976
-4 | -0.089 | 0.03668 | -0.026 | -2.416
-3.5 | -0.042 | 0.03402 | -0.028 | -1.222
-3 | 0.01 | 0.03214 | -0.029 | 0.316
-2.5 | 0.08 | 0.00793 | -0.077 | 10.053
-2 | 0.148 | 0.00782 | -0.077 | 18.93
-1.5 | 0.217 | 0.00771 | -0.078 | 28.082
-1 | 0.285 | 0.00848 | -0.078 | 33.625
-0.5 | 0.354 | 0.00634 | -0.078 | 55.817
0 | 0.421 | 0.00641 | -0.079 | 65.713
0.5 | 0.489 | 0.00654 | -0.079 | 74.774
1 | 0.556 | 0.00669 | -0.08 | 83.193
1.5 | 0.624 | 0.00682 | -0.08 | 91.516
2 | 0.691 | 0.00704 | -0.081 | 98.152
2.5 | 0.758 | 0.00731 | -0.081 | 103.626
3 | 0.824 | 0.00765 | -0.082 | 107.722
3.5 | 0.889 | 0.0081 | -0.082 | 109.788
4 | 0.953 | 0.00871 | -0.082 | 109.503
4.5 | 1.016 | 0.00978 | -0.083 | 103.848
5 | 1.076 | 0.01228 | -0.083 | 87.612
5.5 | 1.127 | 0.01448 | -0.084 | 77.836
6 | 1.175 | 0.01578 | -0.084 | 74.467
6.5 | 1.21 | 0.01705 | -0.084 | 70.935
7 | 1.211 | 0.01887 | -0.084 | 64.21
7.5 | 1.145 | 0.02195 | -0.084 | 52.186
8 | 0.593 | 0.06114 | -0.034 | 9.701
8.5 | 0.618 | 0.07599 | -0.03 | 8.137
9 | 0.645 | 0.08938 | -0.034 | 7.213
9.5 | 0.67 | 0.09536 | -0.034 | 7.031
10 | 0.697 | 0.10474 | -0.038 | 6.657
10.5 | 0.723 | 0.10769 | -0.038 | 6.713
11 | 0.748 | 0.11017 | -0.039 | 6.793
11.5 | 0.774 | 0.11824 | -0.04 | 6.549
12 | 0.801 | 0.12622 | -0.044 | 6.35

## 40. Re 750k Mach 0.50 (2)
BIGFOIL.COM POLAR EXPORT
s4053
S4053 |  |  |  | Cl Max: | 1.248 | at alpha= | 9 | deg
XFOIL ncrit=9 |  |  |  | L/D Max: | 121.13 | at alpha= | 3 | deg
Re: | 750000 |  |  | Cd Min: | 0.26327 | at alpha= | -20 | deg
Mach: | 0.5 |  |  | Cl=0 at alpha= | -3.2433 | deg
|  |  |  | @ Cl=0.1, Cd= | 0.0098822
|  |  |  | @ Cl=0.4, Cd= | 0.005561
|  |  |  | @ Cl=0.6, Cd= | 0.0058274
alpha (deg) | Cl | Cd | Cm | Cl/Cd
-20 | -0.7069 | 0.26327 | 0.0365 | -2.6851
-19.5 | -0.6854 | 0.25549 | 0.0317 | -2.6827
-19 | -0.6643 | 0.24775 | 0.027 | -2.6813
-18 | -0.6232 | 0.23219 | 0.0179 | -2.684
-17.5 | -0.6027 | 0.2242 | 0.015 | -2.6882
-17 | -0.5824 | 0.21693 | 0.0112 | -2.6847
-16.5 | -0.5623 | 0.20958 | 0.0074 | -2.683
-16 | -0.5422 | 0.20216 | 0.0037 | -2.682
-15.5 | -0.5221 | 0.19444 | -0.0002 | -2.6851
-15 | -0.5031 | 0.187 | -0.004 | -2.6904
-14.5 | -0.4862 | 0.17955 | -0.0081 | -2.7079
-14 | -0.4693 | 0.1722 | -0.0115 | -2.7253
-13 | -0.4364 | 0.1568 | -0.0162 | -2.7832
-12.5 | -0.4209 | 0.14991 | -0.0183 | -2.8077
-12 | -0.4061 | 0.14307 | -0.0206 | -2.8385
-11.5 | -0.3926 | 0.1361 | -0.0228 | -2.8846
-11 | -0.3811 | 0.12872 | -0.0265 | -2.9607
-10.5 | -0.3716 | 0.12172 | -0.0294 | -3.0529
-10 | -0.3618 | 0.11461 | -0.032 | -3.1568
-9.5 | -0.3514 | 0.10733 | -0.032 | -3.274
-9 | -0.3417 | 0.10113 | -0.033 | -3.3788
-8.5 | -0.3341 | 0.09494 | -0.0341 | -3.5191
-8 | -0.3293 | 0.08873 | -0.0351 | -3.7113
-7.5 | -0.3286 | 0.08264 | -0.0357 | -3.9763
-6.5 | -0.2773 | 0.06388 | -0.0592 | -4.341
-6 | -0.2431 | 0.05277 | -0.076 | -4.6068
-5.5 | -0.1863 | 0.04174 | -0.0938 | -4.4633
-5 | -0.145 | 0.0336 | -0.0984 | -4.3155
-4.5 | -0.1231 | 0.02641 | -0.0979 | -4.6611
-4 | -0.0808 | 0.01883 | -0.0948 | -4.291
-3.5 | -0.0306 | 0.01417 | -0.092 | -2.1595
-3 | 0.029 | 0.01162 | -0.0896 | 2.4957
-2.5 | 0.09 | 0.01007 | -0.0875 | 8.9374
-2 | 0.1507 | 0.00893 | -0.0857 | 16.8757
-1.5 | 0.214 | 0.00839 | -0.0844 | 25.5066
-1 | 0.2744 | 0.00749 | -0.0832 | 36.6355
-0.5 | 0.3307 | 0.00643 | -0.0818 | 51.4308
0 | 0.3799 | 0.00554 | -0.0775 | 68.574
0.5 | 0.4945 | 0.00566 | -0.0873 | 87.3675
1 | 0.5759 | 0.00576 | -0.0905 | 99.9826
1.5 | 0.6331 | 0.00592 | -0.0884 | 106.9426
2 | 0.691 | 0.00609 | -0.0863 | 113.4647
2.5 | 0.7484 | 0.00632 | -0.0839 | 118.4177
3 | 0.8043 | 0.00664 | -0.0812 | 121.1295
3.5 | 0.8582 | 0.00712 | -0.0779 | 120.5337
4 | 0.9087 | 0.00788 | -0.0741 | 115.3173
4.5 | 0.9554 | 0.00895 | -0.0698 | 106.7486
5 | 1.0027 | 0.01008 | -0.0654 | 99.4742
5.5 | 1.0476 | 0.01135 | -0.0606 | 92.2996
6 | 1.0919 | 0.01264 | -0.0555 | 86.3845
6.5 | 1.1349 | 0.01393 | -0.05 | 81.4716
7 | 1.1705 | 0.01528 | -0.043 | 76.6034
7.5 | 1.2033 | 0.01686 | -0.0359 | 71.3701
8 | 1.2298 | 0.019 | -0.0286 | 64.7263
8.5 | 1.2446 | 0.02216 | -0.0212 | 56.1643
9 | 1.248 | 0.02667 | -0.0146 | 46.7942
9.5 | 1.2449 | 0.03241 | -0.0097 | 38.411
10 | 1.2274 | 0.04011 | -0.007 | 30.6008
10.5 | 1.2003 | 0.04965 | -0.0074 | 24.1752
11 | 1.1669 | 0.06118 | -0.0113 | 19.0732
11.5 | 1.132 | 0.0746 | -0.0184 | 15.1743
12 | 1.0976 | 0.08967 | -0.0276 | 12.2404
12.5 | 1.0651 | 0.10562 | -0.0374 | 10.0843
13 | 1.0344 | 0.12202 | -0.0473 | 8.4773
13.5 | 1.0076 | 0.13856 | -0.0571 | 7.2719
14 | 0.9877 | 0.15483 | -0.0666 | 6.3793

## 41. Re 1M Mach 0.00 (1)
BIGFOIL.COM POLAR EXPORT
s4053
S4053 |  |  |  | Cl Max: | 1.247 | at alpha= | 9.5 | deg
JavaFoil+Calcfoil stall+Eppler ext transition |  |  |  | L/D Max: | 119.953 | at alpha= | 4.5 | deg
Re: | 1000000 |  |  | Cd Min: | 0.0055 | at alpha= | 0 | deg
Mach: | 0 |  |  | Cl=0 at alpha= | -3.0948 | deg
|  |  |  | @ Cl=0.1, Cd= | 0.0071839
|  |  |  | @ Cl=0.4, Cd= | 0.0055534
|  |  |  | @ Cl=0.6, Cd= | 0.0059233
alpha (deg) | Cl | Cd | Cm | Cl/Cd
-16 | -0.337 | 0.12663 | -0.026 | -2.663
-15.5 | -0.35 | 0.1206 | -0.026 | -2.899
-15 | -0.362 | 0.11551 | -0.026 | -3.133
-14.5 | -0.374 | 0.10885 | -0.026 | -3.433
-14 | -0.385 | 0.10222 | -0.026 | -3.767
-13.5 | -0.396 | 0.09704 | -0.026 | -4.076
-13 | -0.405 | 0.09264 | -0.026 | -4.37
-12.5 | -0.413 | 0.08755 | -0.026 | -4.714
-12 | -0.419 | 0.08236 | -0.026 | -5.085
-11.5 | -0.423 | 0.07817 | -0.025 | -5.407
-11 | -0.424 | 0.07375 | -0.024 | -5.748
-10.5 | -0.423 | 0.06947 | -0.024 | -6.085
-10 | -0.418 | 0.06519 | -0.024 | -6.414
-9.5 | -0.41 | 0.06694 | -0.024 | -6.126
-9 | -0.398 | 0.06231 | -0.023 | -6.392
-8.5 | -0.383 | 0.05779 | -0.023 | -6.622
-8 | -0.363 | 0.05349 | -0.023 | -6.786
-7.5 | -0.339 | 0.04988 | -0.023 | -6.803
-7 | -0.312 | 0.04665 | -0.023 | -6.685
-6.5 | -0.281 | 0.04404 | -0.023 | -6.376
-6 | -0.246 | 0.04133 | -0.023 | -5.96
-5.5 | -0.209 | 0.03905 | -0.024 | -5.35
-5 | -0.169 | 0.03692 | -0.025 | -4.573
-4.5 | -0.127 | 0.03479 | -0.028 | -3.647
-4 | -0.103 | 0.00749 | -0.065 | -13.767
-3.5 | -0.047 | 0.00743 | -0.066 | -6.266
-3 | 0.011 | 0.00734 | -0.066 | 1.52
-2.5 | 0.07 | 0.00725 | -0.066 | 9.608
-2 | 0.129 | 0.00712 | -0.067 | 18.075
-1.5 | 0.188 | 0.00707 | -0.067 | 26.563
-1 | 0.247 | 0.00572 | -0.068 | 43.186
-0.5 | 0.306 | 0.00578 | -0.068 | 52.99
0 | 0.365 | 0.0055 | -0.068 | 66.365
0.5 | 0.424 | 0.00559 | -0.069 | 75.766
1 | 0.482 | 0.00569 | -0.069 | 84.714
1.5 | 0.541 | 0.00579 | -0.069 | 93.306
2 | 0.599 | 0.00592 | -0.07 | 101.259
2.5 | 0.657 | 0.00611 | -0.07 | 107.474
3 | 0.715 | 0.00631 | -0.071 | 113.226
3.5 | 0.772 | 0.0066 | -0.071 | 116.992
4 | 0.829 | 0.00693 | -0.071 | 119.637
4.5 | 0.885 | 0.00738 | -0.072 | 119.953
5 | 0.94 | 0.00808 | -0.072 | 116.411
5.5 | 0.994 | 0.00904 | -0.073 | 109.956
6 | 1.046 | 0.01182 | -0.073 | 88.534
6.5 | 1.095 | 0.01262 | -0.073 | 86.777
7 | 1.135 | 0.00979 | -0.074 | 115.906
7.5 | 1.173 | 0.01017 | -0.074 | 115.306
8 | 1.204 | 0.01473 | -0.074 | 81.734
8.5 | 1.227 | 0.01584 | -0.075 | 77.433
9 | 1.241 | 0.01676 | -0.075 | 74.029
9.5 | 1.247 | 0.01784 | -0.075 | 69.87
10 | 1.241 | 0.01905 | -0.075 | 65.137
10.5 | 1.223 | 0.0207 | -0.075 | 59.07
11 | 1.193 | 0.02287 | -0.074 | 52.173
11.5 | 1.15 | 0.02657 | -0.073 | 43.271
12 | 1.008 | 0.05893 | -0.06 | 17.102
12.5 | 0.928 | 0.08529 | -0.044 | 10.878
13 | 0.891 | 0.09226 | -0.042 | 9.661
13.5 | 0.851 | 0.10097 | -0.036 | 8.427
14 | 0.812 | 0.10781 | -0.035 | 7.533
14.5 | 0.772 | 0.11581 | -0.032 | 6.668

## 42. Re 1M Mach 0.00 (2)
BIGFOIL.COM POLAR EXPORT
s4053
S4053 |  |  |  | Cl Max: | 1.4242 | at alpha= | 13.5 | deg
XFOIL ncrit=9 |  |  |  | L/D Max: | 128.977 | at alpha= | 3.5 | deg
Re: | 1000000 |  |  | Cd Min: | 0.23113 | at alpha= | -19.5 | deg
Mach: | 0 |  |  | Cl=0 at alpha= | -3.2394 | deg
|  |  |  | @ Cl=0.1, Cd= | 0.0078856
|  |  |  | @ Cl=0.4, Cd= | 0.0047065
|  |  |  | @ Cl=0.6, Cd= | 0.0050803
alpha (deg) | Cl | Cd | Cm | Cl/Cd
-19.5 | -0.6248 | 0.23113 | 0.0239 | -2.7032
-19 | -0.6093 | 0.22542 | 0.0207 | -2.703
-18.5 | -0.5937 | 0.21949 | 0.0175 | -2.7049
-18 | -0.5782 | 0.2134 | 0.0142 | -2.7095
-17.5 | -0.5628 | 0.20702 | 0.0111 | -2.7186
-17 | -0.5468 | 0.2 | 0.0077 | -2.734
-16.5 | -0.5327 | 0.19318 | 0.0042 | -2.7575
-16 | -0.5193 | 0.18652 | 0.001 | -2.7842
-15.5 | -0.5068 | 0.17963 | -0.0021 | -2.8214
-15 | -0.494 | 0.17292 | -0.0048 | -2.8568
-14.5 | -0.4834 | 0.16524 | -0.0066 | -2.9254
-14 | -0.4714 | 0.15879 | -0.0088 | -2.9687
-13.5 | -0.4594 | 0.15274 | -0.0108 | -3.0077
-13 | -0.4485 | 0.14627 | -0.013 | -3.0662
-12.5 | -0.4381 | 0.13966 | -0.0152 | -3.1369
-12 | -0.4284 | 0.13297 | -0.0175 | -3.2218
-11.5 | -0.4196 | 0.12596 | -0.0197 | -3.3312
-11 | -0.4151 | 0.11727 | -0.0239 | -3.5397
-10.5 | -0.408 | 0.11008 | -0.0262 | -3.7064
-10 | -0.4024 | 0.10278 | -0.0286 | -3.9152
-9.5 | -0.4055 | 0.09493 | -0.0304 | -4.2716
-9 | -0.4006 | 0.08927 | -0.0316 | -4.4875
-8.5 | -0.4009 | 0.08318 | -0.0329 | -4.8197
-8 | -0.4114 | 0.07719 | -0.0332 | -5.3297
-7.5 | -0.4128 | 0.06886 | -0.0405 | -5.9948
-7 | -0.3639 | 0.05352 | -0.0633 | -6.7993
-6.5 | -0.3088 | 0.03686 | -0.0767 | -8.3776
-6 | -0.2714 | 0.0242 | -0.0817 | -11.2149
-5.5 | -0.2192 | 0.02094 | -0.0828 | -10.468
-5 | -0.1653 | 0.0203 | -0.0818 | -8.1429
-4.5 | -0.1263 | 0.01259 | -0.0785 | -10.0318
-4 | -0.0762 | 0.0108 | -0.077 | -7.0556
-3.5 | -0.027 | 0.00928 | -0.0757 | -2.9095
-3 | 0.0248 | 0.00856 | -0.0747 | 2.8972
-2.5 | 0.0777 | 0.00806 | -0.074 | 9.6402
-2 | 0.1314 | 0.00764 | -0.0734 | 17.199
-1.5 | 0.1852 | 0.00725 | -0.0728 | 25.5448
-1 | 0.2344 | 0.00608 | -0.072 | 38.5526
-0.5 | 0.284 | 0.00536 | -0.071 | 52.9851
0 | 0.3278 | 0.00463 | -0.068 | 70.7991
1 | 0.4976 | 0.00481 | -0.0807 | 103.4511
1.5 | 0.5473 | 0.00493 | -0.0794 | 111.0142
2 | 0.597 | 0.00507 | -0.078 | 117.7515
2.5 | 0.6467 | 0.00524 | -0.0767 | 123.416
3 | 0.696 | 0.00546 | -0.0753 | 127.4725
3.5 | 0.7442 | 0.00577 | -0.0738 | 128.9775
4 | 0.791 | 0.00623 | -0.072 | 126.9663
4.5 | 0.8352 | 0.00694 | -0.0699 | 120.3458
5 | 0.88 | 0.00768 | -0.068 | 114.5833
5.5 | 0.9241 | 0.00853 | -0.0661 | 108.3353
6 | 0.9685 | 0.00939 | -0.0643 | 103.1416
6.5 | 1.0126 | 0.01027 | -0.0625 | 98.5979
7 | 1.0565 | 0.01116 | -0.0606 | 94.6685
7.5 | 1.101 | 0.01198 | -0.0589 | 91.9032
8 | 1.1455 | 0.01276 | -0.0572 | 89.7727
8.5 | 1.1898 | 0.01352 | -0.0555 | 88.003
9 | 1.2324 | 0.01436 | -0.0536 | 85.8217
9.5 | 1.2708 | 0.01547 | -0.051 | 82.1461
10 | 1.3058 | 0.01676 | -0.048 | 77.9117
10.5 | 1.339 | 0.01801 | -0.0446 | 74.3476
11 | 1.3614 | 0.01953 | -0.0395 | 69.7081
11.5 | 1.377 | 0.02147 | -0.0338 | 64.136
12 | 1.3956 | 0.02331 | -0.0292 | 59.8713
12.5 | 1.4097 | 0.02559 | -0.0248 | 55.0879
13 | 1.4219 | 0.02822 | -0.021 | 50.3863
13.5 | 1.4242 | 0.03194 | -0.0174 | 44.5899
14 | 1.3999 | 0.03876 | -0.0139 | 36.1171
14.5 | 1.4076 | 0.04297 | -0.013 | 32.7577
15 | 1.4032 | 0.04892 | -0.0128 | 28.6836
15.5 | 1.3891 | 0.0567 | -0.0139 | 24.4991
16 | 1.3694 | 0.06616 | -0.0166 | 20.6983
16.5 | 1.3494 | 0.0768 | -0.021 | 17.5703
17 | 1.3184 | 0.09052 | -0.0276 | 14.5647
17.5 | 1.2823 | 0.1065 | -0.0362 | 12.0404
18 | 1.2453 | 0.1238 | -0.0459 | 10.059
18.5 | 1.2083 | 0.14209 | -0.0566 | 8.5038

## 43. Re 1M Mach 0.10 (1)
BIGFOIL.COM POLAR EXPORT
s4053
S4053 |  |  |  | Cl Max: | 1.243 | at alpha= | 9.5 | deg
JavaFoil+Calcfoil stall+Eppler ext transition |  |  |  | L/D Max: | 119.697 | at alpha= | 4.5 | deg
Re: | 1000000 |  |  | Cd Min: | 0.00551 | at alpha= | 0 | deg
Mach: | 0.1 |  |  | Cl=0 at alpha= | -3.0948 | deg
|  |  |  | @ Cl=0.1, Cd= | 0.0071939
|  |  |  | @ Cl=0.4, Cd= | 0.0055659
|  |  |  | @ Cl=0.6, Cd= | 0.0059356
alpha (deg) | Cl | Cd | Cm | Cl/Cd
-15.5 | -0.309 | 0.12271 | -0.026 | -2.518
-15 | -0.323 | 0.11639 | -0.027 | -2.778
-14.5 | -0.337 | 0.11004 | -0.027 | -3.067
-14 | -0.351 | 0.10334 | -0.026 | -3.399
-13.5 | -0.364 | 0.09805 | -0.026 | -3.715
-13 | -0.376 | 0.09263 | -0.026 | -4.063
-12.5 | -0.387 | 0.08737 | -0.026 | -4.43
-12 | -0.396 | 0.08297 | -0.027 | -4.776
-11.5 | -0.403 | 0.07811 | -0.026 | -5.161
-11 | -0.407 | 0.07417 | -0.026 | -5.493
-10.5 | -0.409 | 0.06963 | -0.026 | -5.872
-10 | -0.407 | 0.06537 | -0.024 | -6.221
-9.5 | -0.401 | 0.06815 | -0.024 | -5.885
-9 | -0.391 | 0.0629 | -0.024 | -6.224
-8.5 | -0.378 | 0.05843 | -0.023 | -6.463
-8 | -0.36 | 0.05382 | -0.023 | -6.681
-7.5 | -0.337 | 0.05002 | -0.023 | -6.741
-7 | -0.311 | 0.04717 | -0.023 | -6.587
-6.5 | -0.28 | 0.0441 | -0.023 | -6.357
-6 | -0.246 | 0.04148 | -0.024 | -5.94
-5.5 | -0.209 | 0.03919 | -0.024 | -5.339
-5 | -0.169 | 0.03704 | -0.025 | -4.57
-4.5 | -0.127 | 0.035 | -0.027 | -3.634
-4 | -0.103 | 0.00751 | -0.066 | -13.789
-3.5 | -0.047 | 0.00745 | -0.066 | -6.281
-3 | 0.011 | 0.00735 | -0.066 | 1.526
-2.5 | 0.07 | 0.00726 | -0.067 | 9.641
-2 | 0.129 | 0.00713 | -0.067 | 18.144
-1.5 | 0.189 | 0.00708 | -0.067 | 26.662
-1 | 0.248 | 0.00575 | -0.068 | 43.233
-0.5 | 0.308 | 0.00582 | -0.068 | 52.94
0 | 0.367 | 0.00551 | -0.069 | 66.524
0.5 | 0.426 | 0.00561 | -0.069 | 75.929
1 | 0.485 | 0.00571 | -0.069 | 84.914
1.5 | 0.543 | 0.00581 | -0.07 | 93.492
2 | 0.602 | 0.00594 | -0.07 | 101.412
2.5 | 0.66 | 0.00614 | -0.071 | 107.631
3 | 0.718 | 0.00634 | -0.071 | 113.233
3.5 | 0.776 | 0.00663 | -0.071 | 117.077
4 | 0.833 | 0.00697 | -0.072 | 119.53
4.5 | 0.889 | 0.00743 | -0.072 | 119.697
5 | 0.945 | 0.00814 | -0.073 | 115.996
5.5 | 0.999 | 0.00911 | -0.073 | 109.585
6 | 1.051 | 0.01188 | -0.073 | 88.451
6.5 | 1.1 | 0.0127 | -0.074 | 86.581
7 | 1.14 | 0.00985 | -0.074 | 115.648
7.5 | 1.177 | 0.01025 | -0.074 | 114.851
8 | 1.207 | 0.01488 | -0.075 | 81.151
8.5 | 1.228 | 0.01599 | -0.075 | 76.805
9 | 1.24 | 0.01698 | -0.075 | 73.06
9.5 | 1.243 | 0.01812 | -0.075 | 68.598
10 | 1.233 | 0.01939 | -0.076 | 63.602
10.5 | 1.21 | 0.02125 | -0.075 | 56.913
11 | 1.174 | 0.02379 | -0.074 | 49.337
11.5 | 1.117 | 0.02923 | -0.072 | 38.224
12 | 0.944 | 0.07771 | -0.048 | 12.143
12.5 | 0.898 | 0.08843 | -0.041 | 10.152
13 | 0.858 | 0.09478 | -0.039 | 9.055
13.5 | 0.814 | 0.10324 | -0.033 | 7.885
14 | 0.771 | 0.1102 | -0.032 | 6.998
14.5 | 0.728 | 0.11716 | -0.032 | 6.214

## 44. Re 1M Mach 0.10 (2)
BIGFOIL.COM POLAR EXPORT
s4053
S4053 |  |  |  | Cl Max: | 1.4136 | at alpha= | 13 | deg
XFOIL ncrit=9 |  |  |  | L/D Max: | 129 | at alpha= | 3.5 | deg
Re: | 1000000 |  |  | Cd Min: | 0.23181 | at alpha= | -19.5 | deg
Mach: | 0.1 |  |  | Cl=0 at alpha= | -3.238 | deg
|  |  |  | @ Cl=0.1, Cd= | 0.0079194
|  |  |  | @ Cl=0.4, Cd= | 0.0047238
|  |  |  | @ Cl=0.6, Cd= | 0.0050792
alpha (deg) | Cl | Cd | Cm | Cl/Cd
-19.5 | -0.6264 | 0.23181 | 0.0242 | -2.7022
-19 | -0.6107 | 0.22605 | 0.0209 | -2.7016
-18.5 | -0.5949 | 0.22007 | 0.0176 | -2.7032
-18 | -0.5793 | 0.21394 | 0.0144 | -2.7078
-17.5 | -0.5637 | 0.20753 | 0.0112 | -2.7162
-17 | -0.5476 | 0.20048 | 0.0078 | -2.7314
-16.5 | -0.5332 | 0.19364 | 0.0043 | -2.7536
-16 | -0.5196 | 0.18696 | 0.0011 | -2.7792
-15.5 | -0.5069 | 0.18006 | -0.0021 | -2.8152
-15 | -0.4939 | 0.17334 | -0.0048 | -2.8493
-14.5 | -0.4828 | 0.16575 | -0.0066 | -2.9128
-14 | -0.4707 | 0.15929 | -0.0088 | -2.955
-13.5 | -0.4586 | 0.15319 | -0.0109 | -2.9937
-13 | -0.4476 | 0.1467 | -0.0131 | -3.0511
-12.5 | -0.4371 | 0.14007 | -0.0153 | -3.1206
-12 | -0.4272 | 0.13336 | -0.0175 | -3.2034
-11.5 | -0.4182 | 0.12629 | -0.0198 | -3.3114
-11 | -0.4136 | 0.11768 | -0.024 | -3.5146
-10.5 | -0.4063 | 0.11051 | -0.0263 | -3.6766
-10 | -0.4005 | 0.10324 | -0.0286 | -3.8793
-9.5 | -0.4022 | 0.09572 | -0.0302 | -4.2018
-9 | -0.3968 | 0.09003 | -0.0314 | -4.4074
-8.5 | -0.3966 | 0.08391 | -0.0327 | -4.7265
-8 | -0.4051 | 0.07784 | -0.0333 | -5.2043
-7.5 | -0.4116 | 0.07036 | -0.0381 | -5.8499
-7 | -0.3633 | 0.0552 | -0.0617 | -6.5815
-6.5 | -0.3077 | 0.03822 | -0.0767 | -8.0508
-6 | -0.2708 | 0.02494 | -0.0825 | -10.8581
-5.5 | -0.2189 | 0.02149 | -0.0836 | -10.1861
-4.5 | -0.1273 | 0.01273 | -0.079 | -10
-4 | -0.0766 | 0.01105 | -0.0776 | -6.9321
-3.5 | -0.0272 | 0.00935 | -0.0761 | -2.9091
-3 | 0.0247 | 0.00862 | -0.0751 | 2.8654
-2.5 | 0.0781 | 0.00809 | -0.0744 | 9.6539
-2 | 0.132 | 0.00767 | -0.0737 | 17.2099
-1.5 | 0.1863 | 0.00731 | -0.0731 | 25.4856
-1 | 0.2356 | 0.00612 | -0.0724 | 38.4967
-0.5 | 0.2855 | 0.00539 | -0.0714 | 52.9685
0 | 0.3292 | 0.00466 | -0.0682 | 70.6438
0.5 | 0.418 | 0.00474 | -0.0752 | 88.1857
1 | 0.5003 | 0.00482 | -0.0811 | 103.7967
1.5 | 0.5501 | 0.00494 | -0.0797 | 111.3563
2 | 0.6003 | 0.00508 | -0.0784 | 118.1693
2.5 | 0.65 | 0.00526 | -0.077 | 123.5741
3 | 0.6997 | 0.00548 | -0.0756 | 127.6825
3.5 | 0.7482 | 0.0058 | -0.074 | 129
4 | 0.7951 | 0.00626 | -0.0722 | 127.0128
4.5 | 0.8394 | 0.00698 | -0.07 | 120.2579
5 | 0.8844 | 0.00774 | -0.0681 | 114.2636
5.5 | 0.9285 | 0.00862 | -0.0661 | 107.7146
6 | 0.9733 | 0.00946 | -0.0642 | 102.8858
6.5 | 1.0174 | 0.01038 | -0.0623 | 98.0154
7 | 1.0614 | 0.01129 | -0.0603 | 94.0124
7.5 | 1.1062 | 0.01211 | -0.0585 | 91.346
8 | 1.1508 | 0.01291 | -0.0567 | 89.1402
8.5 | 1.1952 | 0.01368 | -0.0549 | 87.3684
9 | 1.2378 | 0.01455 | -0.0528 | 85.0722
9.5 | 1.2748 | 0.01578 | -0.0499 | 80.7858
10 | 1.3087 | 0.01715 | -0.0465 | 76.309
10.5 | 1.3409 | 0.01833 | -0.0428 | 73.1533
11 | 1.3578 | 0.02019 | -0.0368 | 67.2511
11.5 | 1.3757 | 0.02205 | -0.0315 | 62.39
12 | 1.3919 | 0.02415 | -0.0267 | 57.6356
12.5 | 1.4037 | 0.02673 | -0.0223 | 52.514
13 | 1.4136 | 0.02972 | -0.0186 | 47.5639
13.5 | 1.4086 | 0.03436 | -0.0152 | 40.9953
14 | 1.3874 | 0.0413 | -0.0127 | 33.5932
14.5 | 1.3901 | 0.04636 | -0.0122 | 29.9849
15 | 1.381 | 0.05328 | -0.0127 | 25.9197
15.5 | 1.362 | 0.06231 | -0.0149 | 21.8584
16 | 1.3376 | 0.07331 | -0.019 | 18.2458
16.5 | 1.3129 | 0.08565 | -0.0248 | 15.3287
17 | 1.2779 | 0.1011 | -0.033 | 12.64
17.5 | 1.2394 | 0.11851 | -0.0427 | 10.4582
18 | 1.2022 | 0.13666 | -0.0532 | 8.797

## 45. Re 1M Mach 0.25 (1)
BIGFOIL.COM POLAR EXPORT
s4053
S4053 |  |  |  | Cl Max: | 1.23 | at alpha= | 8.5 | deg
JavaFoil+Calcfoil stall+Eppler ext transition |  |  |  | L/D Max: | 119.016 | at alpha= | 4 | deg
Re: | 1000000 |  |  | Cd Min: | 0.00558 | at alpha= | 0 | deg
Mach: | 0.25 |  |  | Cl=0 at alpha= | -3.0932 | deg
|  |  |  | @ Cl=0.1, Cd= | 0.0072595
|  |  |  | @ Cl=0.4, Cd= | 0.005626
|  |  |  | @ Cl=0.6, Cd= | 0.1121
alpha (deg) | Cl | Cd | Cm | Cl/Cd
-13.5 | -0.06 | 0.1012 | -0.028 | -0.592
-13 | -0.057 | 0.09364 | -0.028 | -0.609
-12.5 | -0.122 | 0.08838 | -0.028 | -1.376
-12 | -0.176 | 0.08389 | -0.028 | -2.1
-11.5 | -0.218 | 0.07976 | -0.028 | -2.727
-11 | -0.252 | 0.07472 | -0.028 | -3.375
-10.5 | -0.281 | 0.07052 | -0.028 | -3.987
-10 | -0.304 | 0.06635 | -0.028 | -4.586
-9.5 | -0.321 | 0.06234 | -0.028 | -5.148
-9 | -0.331 | 0.05922 | -0.027 | -5.586
-8.5 | -0.334 | 0.0557 | -0.026 | -5.988
-8 | -0.329 | 0.05888 | -0.025 | -5.589
-7.5 | -0.318 | 0.05324 | -0.024 | -5.966
-7 | -0.299 | 0.04945 | -0.024 | -6.054
-6.5 | -0.275 | 0.04582 | -0.024 | -6.001
-6 | -0.245 | 0.04264 | -0.024 | -5.743
-5.5 | -0.21 | 0.0399 | -0.024 | -5.264
-5 | -0.171 | 0.03754 | -0.025 | -4.561
-4.5 | -0.129 | 0.03547 | -0.025 | -3.643
-4 | -0.085 | 0.03344 | -0.03 | -2.54
-3.5 | -0.048 | 0.00751 | -0.068 | -6.372
-3 | 0.011 | 0.00741 | -0.068 | 1.552
-2.5 | 0.072 | 0.00731 | -0.069 | 9.83
-2 | 0.133 | 0.0072 | -0.069 | 18.437
-1.5 | 0.194 | 0.00712 | -0.069 | 27.248
-1 | 0.255 | 0.00587 | -0.07 | 43.503
-0.5 | 0.316 | 0.00564 | -0.07 | 56.109
0 | 0.377 | 0.00558 | -0.071 | 67.504
0.5 | 0.437 | 0.0057 | -0.071 | 76.787
1 | 0.498 | 0.0058 | -0.071 | 85.927
1.5 | 0.558 | 0.00591 | -0.072 | 94.482
2 | 0.619 | 0.00606 | -0.072 | 102.082
2.5 | 0.678 | 0.00627 | -0.073 | 108.18
3 | 0.738 | 0.00648 | -0.073 | 113.806
3.5 | 0.797 | 0.00681 | -0.073 | 117.113
4 | 0.855 | 0.00719 | -0.074 | 119.016
4.5 | 0.913 | 0.00772 | -0.074 | 118.185
5 | 0.97 | 0.00865 | -0.075 | 112.093
5.5 | 1.025 | 0.00984 | -0.075 | 104.092
6 | 1.077 | 0.01239 | -0.075 | 86.966
6.5 | 1.122 | 0.00982 | -0.076 | 114.233
7 | 1.162 | 0.01022 | -0.076 | 113.765
7.5 | 1.196 | 0.01476 | -0.076 | 81.061
8 | 1.219 | 0.01599 | -0.077 | 76.265
8.5 | 1.23 | 0.01706 | -0.077 | 72.096
9 | 1.226 | 0.01832 | -0.077 | 66.937
9.5 | 1.204 | 0.01992 | -0.077 | 60.421
10 | 1.161 | 0.02209 | -0.076 | 52.557
10.5 | 1.079 | 0.02854 | -0.074 | 37.818
11 | 0.886 | 0.07436 | -0.045 | 11.914
11.5 | 0.818 | 0.08388 | -0.036 | 9.747
12 | 0.746 | 0.09117 | -0.031 | 8.178
12.5 | 0.667 | 0.0985 | -0.032 | 6.776
13 | 0.583 | 0.10483 | -0.034 | 5.56
13.5 | 0.492 | 0.1121 | -0.036 | 4.392

## 46. Re 1M Mach 0.25 (2)
BIGFOIL.COM POLAR EXPORT
s4053
S4053 |  |  |  | Cl Max: | 1.3592 | at alpha= | 12 | deg
XFOIL ncrit=9 |  |  |  | L/D Max: | 129.077 | at alpha= | 3.5 | deg
Re: | 1000000 |  |  | Cd Min: | 0.24196 | at alpha= | -20 | deg
Mach: | 0.25 |  |  | Cl=0 at alpha= | -3.2318 | deg
|  |  |  | @ Cl=0.1, Cd= | 0.0081172
|  |  |  | @ Cl=0.4, Cd= | 0.0047841
|  |  |  | @ Cl=0.6, Cd= | 0.0051117
alpha (deg) | Cl | Cd | Cm | Cl/Cd
-20 | -0.6523 | 0.24196 | 0.0289 | -2.6959
-19.5 | -0.6358 | 0.23568 | 0.0255 | -2.6977
-19 | -0.6191 | 0.22963 | 0.022 | -2.6961
-18.5 | -0.6023 | 0.22336 | 0.0185 | -2.6965
-18 | -0.5857 | 0.21698 | 0.0151 | -2.6993
-17.5 | -0.5692 | 0.21038 | 0.0118 | -2.7056
-17 | -0.552 | 0.20316 | 0.0082 | -2.7171
-16.5 | -0.5367 | 0.1962 | 0.0045 | -2.7355
-16 | -0.5221 | 0.18941 | 0.0011 | -2.7565
-15.5 | -0.5084 | 0.18245 | -0.0021 | -2.7865
-15 | -0.4943 | 0.17563 | -0.005 | -2.8144
-14.5 | -0.481 | 0.16846 | -0.0064 | -2.8553
-14 | -0.4679 | 0.1619 | -0.0089 | -2.8901
-13.5 | -0.4552 | 0.15554 | -0.0111 | -2.9266
-13 | -0.4431 | 0.1489 | -0.0134 | -2.9758
-12.5 | -0.4319 | 0.14217 | -0.0157 | -3.0379
-12 | -0.4211 | 0.13536 | -0.0179 | -3.111
-11.5 | -0.4119 | 0.12773 | -0.021 | -3.2248
-11 | -0.4061 | 0.11981 | -0.0244 | -3.3895
-10.5 | -0.3979 | 0.11268 | -0.0266 | -3.5312
-10 | -0.3964 | 0.10458 | -0.0286 | -3.7904
-9.5 | -0.3865 | 0.09933 | -0.0293 | -3.8911
-9 | -0.3807 | 0.09327 | -0.0308 | -4.0817
-8.5 | -0.3784 | 0.087 | -0.0323 | -4.3494
-8 | -0.3813 | 0.08074 | -0.0333 | -4.7226
-7.5 | -0.3962 | 0.07515 | -0.0324 | -5.2721
-7 | -0.3549 | 0.06086 | -0.0555 | -5.8314
-6.5 | -0.3016 | 0.04489 | -0.0754 | -6.7186
-6 | -0.2664 | 0.0298 | -0.0854 | -8.9396
-5.5 | -0.2161 | 0.02498 | -0.0876 | -8.6509
-5 | -0.1662 | 0.0225 | -0.0858 | -7.3867
-4.5 | -0.1298 | 0.01637 | -0.0835 | -7.9291
-4 | -0.0791 | 0.01214 | -0.0805 | -6.5157
-3.5 | -0.0288 | 0.00981 | -0.0787 | -2.9358
-3 | 0.0249 | 0.0089 | -0.0775 | 2.7978
-2.5 | 0.0796 | 0.00829 | -0.0766 | 9.6019
-2 | 0.1351 | 0.00782 | -0.0758 | 17.2762
-1.5 | 0.1912 | 0.00743 | -0.0751 | 25.7335
-1 | 0.2429 | 0.00633 | -0.0744 | 38.3728
-0.5 | 0.2944 | 0.00554 | -0.0734 | 53.1408
0 | 0.3392 | 0.00477 | -0.0702 | 71.1111
0.5 | 0.4257 | 0.00479 | -0.0761 | 88.8727
1 | 0.5147 | 0.00491 | -0.0829 | 104.8269
1.5 | 0.5662 | 0.00502 | -0.0815 | 112.7888
2 | 0.6178 | 0.00516 | -0.0801 | 119.7287
2.5 | 0.6691 | 0.00535 | -0.0786 | 125.0654
3 | 0.7198 | 0.0056 | -0.0769 | 128.5357
3.5 | 0.7693 | 0.00596 | -0.0751 | 129.0772
4 | 0.8169 | 0.0065 | -0.0729 | 125.6769
4.5 | 0.8621 | 0.00728 | -0.0704 | 118.4203
5 | 0.9081 | 0.0081 | -0.0682 | 112.1111
5.5 | 0.9533 | 0.00902 | -0.0658 | 105.6874
6 | 0.9988 | 0.00994 | -0.0635 | 100.4829
6.5 | 1.0443 | 0.01087 | -0.0612 | 96.0718
7 | 1.0892 | 0.01184 | -0.0587 | 91.9932
7.5 | 1.1356 | 0.01267 | -0.0564 | 89.629
8 | 1.1808 | 0.01356 | -0.0539 | 87.0796
8.5 | 1.2244 | 0.0145 | -0.0512 | 84.4414
9 | 1.2634 | 0.0157 | -0.0477 | 80.4713
9.5 | 1.2958 | 0.01717 | -0.0432 | 75.4688
10 | 1.32 | 0.01874 | -0.0373 | 70.4376
10.5 | 1.3405 | 0.0206 | -0.0315 | 65.0728
11 | 1.3463 | 0.02354 | -0.0247 | 57.192
11.5 | 1.356 | 0.02654 | -0.0195 | 51.0927
12 | 1.3592 | 0.03044 | -0.0151 | 44.6518
12.5 | 1.3568 | 0.03535 | -0.0118 | 38.3819
13 | 1.3511 | 0.04113 | -0.01 | 32.8495
13.5 | 1.3382 | 0.04833 | -0.0098 | 27.6888
14 | 1.3132 | 0.05789 | -0.0116 | 22.6844
14.5 | 1.2783 | 0.07027 | -0.0164 | 18.1913
15 | 1.2434 | 0.08445 | -0.0235 | 14.7235
15.5 | 1.2165 | 0.09873 | -0.0313 | 12.3215
16 | 1.1858 | 0.11473 | -0.0404 | 10.3356
16.5 | 1.1522 | 0.13208 | -0.0504 | 8.7235
17 | 1.1252 | 0.14875 | -0.0601 | 7.5644

## 47. Re 1M Mach 0.50 (1)
BIGFOIL.COM POLAR EXPORT
s4053
S4053 |  |  |  | Cl Max: | 1.214 | at alpha= | 7 | deg
JavaFoil+Calcfoil stall+Eppler ext transition |  |  |  | L/D Max: | 115.101 | at alpha= | 3.5 | deg
Re: | 1000000 |  |  | Cd Min: | 0.00588 | at alpha= | 0 | deg
Mach: | 0.5 |  |  | Cl=0 at alpha= | -3.0962 | deg
|  |  |  | @ Cl=0.1, Cd= | 0.0075247
|  |  |  | @ Cl=0.4, Cd= | 0.0059584
|  |  |  | @ Cl=0.6, Cd= | 0.0063135
alpha (deg) | Cl | Cd | Cm | Cl/Cd
-20 | -0.924 | 0.19391 | -0.036 | -4.766
-19.5 | -0.897 | 0.1898 | -0.036 | -4.725
-19 | -0.87 | 0.18371 | -0.036 | -4.735
-18.5 | -0.843 | 0.17851 | -0.036 | -4.722
-18 | -0.816 | 0.17435 | -0.036 | -4.682
-17.5 | -0.789 | 0.1685 | -0.036 | -4.684
-17 | -0.762 | 0.16455 | -0.036 | -4.632
-16.5 | -0.735 | 0.16115 | -0.036 | -4.562
-16 | -0.709 | 0.15716 | -0.037 | -4.514
-15.5 | -0.68 | 0.14809 | -0.034 | -4.589
-15 | -0.652 | 0.14003 | -0.034 | -4.655
-14.5 | -0.624 | 0.13582 | -0.033 | -4.598
-14 | -0.597 | 0.12943 | -0.033 | -4.614
-13.5 | -0.57 | 0.12499 | -0.033 | -4.56
-13 | -0.543 | 0.12079 | -0.033 | -4.493
-12.5 | -0.515 | 0.11725 | -0.033 | -4.396
-12 | -0.488 | 0.10822 | -0.032 | -4.505
-11.5 | -0.46 | 0.10296 | -0.03 | -4.463
-11 | -0.432 | 0.10123 | -0.03 | -4.27
-10.5 | -0.405 | 0.09846 | -0.03 | -4.113
-10 | -0.378 | 0.09573 | -0.031 | -3.945
-9.5 | -0.35 | 0.09312 | -0.031 | -3.762
-9 | -0.323 | 0.09041 | -0.031 | -3.573
-8.5 | -0.296 | 0.08786 | -0.031 | -3.365
-8 | -0.268 | 0.08405 | -0.031 | -3.192
-7.5 | -0.241 | 0.0677 | -0.029 | -3.553
-7 | -0.213 | 0.05642 | -0.029 | -3.779
-6.5 | -0.186 | 0.04993 | -0.029 | -3.724
-6 | -0.159 | 0.04437 | -0.032 | -3.579
-5.5 | -0.131 | 0.04109 | -0.033 | -3.199
-5 | -0.104 | 0.03818 | -0.034 | -2.728
-4.5 | -0.124 | 0.04067 | -0.027 | -3.056
-4 | -0.089 | 0.03593 | -0.026 | -2.467
-3.5 | -0.042 | 0.03352 | -0.028 | -1.24
-3 | 0.01 | 0.03122 | -0.036 | 0.326
-2.5 | 0.08 | 0.00756 | -0.077 | 10.553
-2 | 0.148 | 0.00744 | -0.077 | 19.885
-1.5 | 0.217 | 0.00734 | -0.078 | 29.528
-1 | 0.285 | 0.00805 | -0.078 | 35.433
-0.5 | 0.354 | 0.00613 | -0.078 | 57.731
0 | 0.421 | 0.00588 | -0.079 | 71.644
0.5 | 0.489 | 0.00608 | -0.079 | 80.453
1 | 0.556 | 0.00621 | -0.08 | 89.617
1.5 | 0.624 | 0.00637 | -0.08 | 97.865
2 | 0.691 | 0.00661 | -0.081 | 104.559
2.5 | 0.758 | 0.00688 | -0.081 | 110.171
3 | 0.824 | 0.00725 | -0.082 | 113.565
3.5 | 0.889 | 0.00773 | -0.082 | 115.101
4 | 0.953 | 0.00841 | -0.082 | 113.402
4.5 | 1.016 | 0.00952 | -0.083 | 106.701
5 | 1.076 | 0.01146 | -0.083 | 93.909
5.5 | 1.128 | 0.01022 | -0.084 | 110.436
6 | 1.176 | 0.01488 | -0.084 | 79.085
6.5 | 1.211 | 0.01607 | -0.084 | 75.32
7 | 1.214 | 0.01777 | -0.085 | 68.34
7.5 | 1.151 | 0.02058 | -0.084 | 55.905
8 | 0.596 | 0.0593 | -0.042 | 10.044
8.5 | 0.619 | 0.07283 | -0.033 | 8.495
9 | 0.645 | 0.08456 | -0.034 | 7.626
9.5 | 0.671 | 0.09029 | -0.035 | 7.428
10 | 0.697 | 0.09921 | -0.039 | 7.03
10.5 | 0.723 | 0.10215 | -0.039 | 7.077
11 | 0.749 | 0.10607 | -0.039 | 7.057
11.5 | 0.775 | 0.11434 | -0.041 | 6.775
12 | 0.802 | 0.11934 | -0.044 | 6.717

## 48. Re 1M Mach 0.50 (2)
BIGFOIL.COM POLAR EXPORT
s4053
S4053 |  |  |  | Cl Max: | 1.2755 | at alpha= | 9 | deg
XFOIL ncrit=9 |  |  |  | L/D Max: | 130.032 | at alpha= | 3 | deg
Re: | 1000000 |  |  | Cd Min: | 0.26293 | at alpha= | -20 | deg
Mach: | 0.5 |  |  | Cl=0 at alpha= | -3.2112 | deg
|  |  |  | @ Cl=0.1, Cd= | 0.0090598
|  |  |  | @ Cl=0.4, Cd= | 0.0053637
|  |  |  | @ Cl=0.6, Cd= | 0.0052792
alpha (deg) | Cl | Cd | Cm | Cl/Cd
-20 | -0.7068 | 0.26293 | 0.0362 | -2.6882
-19.5 | -0.6857 | 0.25532 | 0.0318 | -2.6856
-19 | -0.6646 | 0.24774 | 0.0274 | -2.6827
-18.5 | -0.6435 | 0.24005 | 0.0231 | -2.6807
-18 | -0.6224 | 0.23233 | 0.019 | -2.6789
-17.5 | -0.6008 | 0.22434 | 0.0147 | -2.6781
-17 | -0.5805 | 0.21653 | 0.0103 | -2.6809
-16.5 | -0.5612 | 0.20886 | 0.006 | -2.687
-15.5 | -0.523 | 0.19353 | -0.0003 | -2.7024
-15 | -0.5042 | 0.18636 | -0.0035 | -2.7055
-14.5 | -0.4862 | 0.17923 | -0.0066 | -2.7127
-14 | -0.4687 | 0.172 | -0.0096 | -2.725
-13.5 | -0.4518 | 0.16468 | -0.0125 | -2.7435
-13 | -0.4357 | 0.15737 | -0.0153 | -2.7686
-12.5 | -0.4204 | 0.14979 | -0.0186 | -2.8066
-12 | -0.407 | 0.14248 | -0.0216 | -2.8565
-11.5 | -0.3953 | 0.13509 | -0.0244 | -2.9262
-11 | -0.3837 | 0.12742 | -0.0256 | -3.0113
-10.5 | -0.3713 | 0.12088 | -0.0272 | -3.0716
-10 | -0.36 | 0.11433 | -0.029 | -3.1488
-9.5 | -0.3497 | 0.10778 | -0.0307 | -3.2446
-9 | -0.3417 | 0.10075 | -0.0332 | -3.3916
-8.5 | -0.3359 | 0.09398 | -0.0355 | -3.5742
-8 | -0.3316 | 0.08744 | -0.0367 | -3.7923
-7.5 | -0.3318 | 0.08113 | -0.0371 | -4.0897
-7 | -0.308 | 0.07104 | -0.0478 | -4.3356
-6.5 | -0.2755 | 0.06262 | -0.0592 | -4.3996
-5.5 | -0.1725 | 0.03905 | -0.0969 | -4.4174
-5 | -0.1595 | 0.02998 | -0.0981 | -5.3202
-4.5 | -0.1277 | 0.02461 | -0.097 | -5.1889
-4 | -0.0858 | 0.01798 | -0.0943 | -4.772
-3.5 | -0.0346 | 0.01268 | -0.0909 | -2.7287
-3 | 0.0253 | 0.01052 | -0.0887 | 2.4049
-2.5 | 0.0867 | 0.00923 | -0.0867 | 9.3933
-2 | 0.1492 | 0.00843 | -0.0852 | 17.6987
-1.5 | 0.2126 | 0.00785 | -0.0839 | 27.0828
-1 | 0.2753 | 0.00728 | -0.0829 | 37.8159
-0.5 | 0.3333 | 0.00626 | -0.0818 | 53.2428
0 | 0.388 | 0.00542 | -0.0795 | 71.5867
0.5 | 0.4626 | 0.00507 | -0.0805 | 91.2426
1 | 0.5734 | 0.00522 | -0.0899 | 109.8467
1.5 | 0.6363 | 0.00536 | -0.089 | 118.7127
2 | 0.6939 | 0.00555 | -0.0869 | 125.027
2.5 | 0.751 | 0.00581 | -0.0845 | 129.2599
3 | 0.8062 | 0.0062 | -0.0817 | 130.0323
3.5 | 0.8591 | 0.00677 | -0.0784 | 126.8981
4 | 0.9093 | 0.00758 | -0.0746 | 119.9604
4.5 | 0.9577 | 0.00859 | -0.0705 | 111.4901
5 | 1.0066 | 0.00963 | -0.0664 | 104.5275
5.5 | 1.054 | 0.01078 | -0.0618 | 97.7737
6 | 1.1018 | 0.0119 | -0.0571 | 92.5882
6.5 | 1.1481 | 0.01306 | -0.0519 | 87.9096
7 | 1.1902 | 0.01422 | -0.0457 | 83.699
7.5 | 1.2264 | 0.01555 | -0.0386 | 78.8682
8 | 1.2569 | 0.01737 | -0.0312 | 72.3604
8.5 | 1.2741 | 0.02017 | -0.0231 | 63.1681
9 | 1.2755 | 0.02448 | -0.0154 | 52.1038
9.5 | 1.2676 | 0.0303 | -0.0096 | 41.835
10 | 1.2497 | 0.03779 | -0.0063 | 33.0696
10.5 | 1.2227 | 0.04704 | -0.0061 | 25.9928
11 | 1.1911 | 0.05803 | -0.0094 | 20.5256
11.5 | 1.1576 | 0.0709 | -0.0159 | 16.3272
12 | 1.1246 | 0.08543 | -0.0247 | 13.164
12.5 | 1.0934 | 0.10087 | -0.0342 | 10.8397
13 | 1.0629 | 0.11679 | -0.0438 | 9.101
13.5 | 1.0361 | 0.13269 | -0.0532 | 7.8084
14 | 1.0125 | 0.14899 | -0.0631 | 6.7958

## 49. Re 2M Mach 0.00 (1)
BIGFOIL.COM POLAR EXPORT
s4053
S4053 |  |  |  | Cl Max: | 1.25 | at alpha= | 9.5 | deg
JavaFoil+Calcfoil stall+Eppler ext transition |  |  |  | L/D Max: | 130.33 | at alpha= | 8 | deg
Re: | 2000000 |  |  | Cd Min: | 0.00497 | at alpha= | 1 | deg
Mach: | 0 |  |  | Cl=0 at alpha= | -3.0948 | deg
|  |  |  | @ Cl=0.1, Cd= | 0.006479
|  |  |  | @ Cl=0.4, Cd= | 0.005187
|  |  |  | @ Cl=0.6, Cd= | 0.005284
alpha (deg) | Cl | Cd | Cm | Cl/Cd
-16 | -0.338 | 0.11966 | -0.027 | -2.822
-15.5 | -0.35 | 0.11289 | -0.027 | -3.101
-15 | -0.362 | 0.10755 | -0.027 | -3.369
-14.5 | -0.374 | 0.10296 | -0.028 | -3.635
-14 | -0.386 | 0.09677 | -0.028 | -3.985
-13.5 | -0.396 | 0.09259 | -0.028 | -4.278
-13 | -0.405 | 0.08707 | -0.028 | -4.656
-12.5 | -0.413 | 0.08222 | -0.028 | -5.028
-12 | -0.42 | 0.07759 | -0.028 | -5.407
-11.5 | -0.424 | 0.07385 | -0.028 | -5.736
-11 | -0.425 | 0.06942 | -0.028 | -6.124
-10.5 | -0.424 | 0.06566 | -0.028 | -6.455
-10 | -0.419 | 0.06206 | -0.028 | -6.758
-9.5 | -0.411 | 0.05856 | -0.028 | -7.024
-9 | -0.399 | 0.05543 | -0.028 | -7.205
-8.5 | -0.384 | 0.05274 | -0.028 | -7.274
-8 | -0.364 | 0.05025 | -0.026 | -7.236
-7.5 | -0.34 | 0.04806 | -0.024 | -7.064
-7 | -0.312 | 0.04529 | -0.024 | -6.891
-6.5 | -0.281 | 0.04251 | -0.025 | -6.609
-6 | -0.247 | 0.04004 | -0.027 | -6.164
-5.5 | -0.212 | 0.03534 | -0.037 | -5.992
-5 | -0.211 | 0.00695 | -0.065 | -30.309
-4.5 | -0.158 | 0.00686 | -0.065 | -23.027
-4 | -0.103 | 0.00679 | -0.065 | -15.191
-3.5 | -0.047 | 0.00671 | -0.066 | -6.94
-3 | 0.011 | 0.00662 | -0.066 | 1.685
-2.5 | 0.07 | 0.00654 | -0.066 | 10.649
-2 | 0.129 | 0.00642 | -0.067 | 20.047
-1.5 | 0.188 | 0.00636 | -0.067 | 29.544
-1 | 0.247 | 0.00558 | -0.068 | 44.269
-0.5 | 0.306 | 0.00539 | -0.068 | 56.803
0 | 0.365 | 0.00527 | -0.068 | 69.27
0.5 | 0.424 | 0.00513 | -0.069 | 82.572
1 | 0.482 | 0.00497 | -0.069 | 97.042
1.5 | 0.541 | 0.0051 | -0.069 | 105.995
2 | 0.599 | 0.00528 | -0.07 | 113.445
2.5 | 0.657 | 0.00551 | -0.07 | 119.331
3 | 0.715 | 0.00577 | -0.071 | 123.787
3.5 | 0.772 | 0.0061 | -0.071 | 126.596
4 | 0.829 | 0.00658 | -0.071 | 126.013
4.5 | 0.885 | 0.00717 | -0.072 | 123.363
5 | 0.94 | 0.00786 | -0.072 | 119.631
5.5 | 0.994 | 0.00865 | -0.073 | 114.92
6 | 1.046 | 0.01023 | -0.073 | 102.22
6.5 | 1.095 | 0.01093 | -0.074 | 100.132
7 | 1.139 | 0.01146 | -0.074 | 99.38
7.5 | 1.178 | 0.01218 | -0.074 | 96.732
8 | 1.206 | 0.00925 | -0.074 | 130.33
8.5 | 1.229 | 0.01385 | -0.075 | 88.709
9 | 1.244 | 0.01465 | -0.075 | 84.901
9.5 | 1.25 | 0.01557 | -0.075 | 80.275
10 | 1.248 | 0.01655 | -0.076 | 75.393
10.5 | 1.234 | 0.01774 | -0.076 | 69.556
11 | 1.21 | 0.01915 | -0.076 | 63.185
11.5 | 1.175 | 0.02111 | -0.075 | 55.647
12 | 1.128 | 0.02436 | -0.074 | 46.303
12.5 | 1.07 | 0.02989 | -0.073 | 35.8
13 | 1.003 | 0.03941 | -0.07 | 25.453
13.5 | 0.877 | 0.08151 | -0.054 | 10.763
14 | 0.826 | 0.09481 | -0.048 | 8.709
14.5 | 0.781 | 0.10486 | -0.045 | 7.444

## 50. Re 2M Mach 0.00 (2)
BIGFOIL.COM POLAR EXPORT
s4053
S4053 |  |  |  | Cl Max: | 1.5482 | at alpha= | 15.5 | deg
XFOIL ncrit=9 |  |  |  | L/D Max: | 144.358 | at alpha= | 2.5 | deg
Re: | 2000000 |  |  | Cd Min: | 0.15862 | at alpha= | 20 | deg
Mach: | 0 |  |  | Cl=0 at alpha= | -3.1875 | deg
|  |  |  | @ Cl=0.1, Cd= | 0.0067872
|  |  |  | @ Cl=0.4, Cd= | 0.0042105
|  |  |  | @ Cl=0.6, Cd= | 0.0042754
alpha (deg) | Cl | Cd | Cm | Cl/Cd
-9.5 | -0.4175 | 0.09178 | -0.0301 | -4.5489
-9 | -0.4169 | 0.08561 | -0.0316 | -4.8698
-8.5 | -0.4229 | 0.07917 | -0.0328 | -5.3417
-8 | -0.4153 | 0.07117 | -0.0406 | -5.8353
-7.5 | -0.376 | 0.05789 | -0.0621 | -6.4951
-7 | -0.3328 | 0.04195 | -0.0796 | -7.9333
-6.5 | -0.3127 | 0.02144 | -0.0836 | -14.5849
-6 | -0.2795 | 0.01583 | -0.0804 | -17.6563
-5.5 | -0.2368 | 0.01242 | -0.0781 | -19.066
-5 | -0.1878 | 0.0107 | -0.0767 | -17.5514
-4.5 | -0.1369 | 0.00949 | -0.0757 | -14.4257
-4 | -0.0865 | 0.00828 | -0.0746 | -10.4469
-3.5 | -0.0335 | 0.00772 | -0.074 | -4.3394
-3 | 0.0201 | 0.00726 | -0.0735 | 2.7686
-2.5 | 0.0744 | 0.00689 | -0.0731 | 10.7983
-2 | 0.1292 | 0.00667 | -0.0727 | 19.3703
-1.5 | 0.1839 | 0.0064 | -0.0724 | 28.7344
-1 | 0.2373 | 0.00589 | -0.072 | 40.2886
-0.5 | 0.2892 | 0.00519 | -0.0716 | 55.7225
0 | 0.3419 | 0.00474 | -0.0712 | 72.1308
0.5 | 0.3925 | 0.00426 | -0.0701 | 92.1362
1 | 0.444 | 0.00392 | -0.0688 | 113.2653
1.5 | 0.523 | 0.00408 | -0.074 | 128.1863
2 | 0.5967 | 0.00426 | -0.0781 | 140.0704
2.5 | 0.6525 | 0.00452 | -0.0783 | 144.3584
3 | 0.7 | 0.00487 | -0.0766 | 143.7372
3.5 | 0.7466 | 0.00533 | -0.0748 | 140.075
4 | 0.7907 | 0.00599 | -0.0726 | 132.0033
4.5 | 0.8364 | 0.00656 | -0.0708 | 127.5
5 | 0.8818 | 0.00721 | -0.0689 | 122.3024
5.5 | 0.9282 | 0.00784 | -0.0673 | 118.3929
6 | 0.9746 | 0.00851 | -0.0658 | 114.5241
6.5 | 1.021 | 0.0092 | -0.0643 | 110.9783
7 | 1.0679 | 0.00985 | -0.0629 | 108.4162
7.5 | 1.1151 | 0.01046 | -0.0615 | 106.6061
8 | 1.1622 | 0.01105 | -0.0602 | 105.1765
8.5 | 1.209 | 0.01164 | -0.0589 | 103.866
9 | 1.2528 | 0.01244 | -0.0572 | 100.7074
9.5 | 1.2946 | 0.01335 | -0.0551 | 96.9738
10 | 1.3347 | 0.01434 | -0.0528 | 93.0753
10.5 | 1.3747 | 0.01522 | -0.0505 | 90.3219
11 | 1.4068 | 0.0166 | -0.047 | 84.747
11.5 | 1.4394 | 0.01756 | -0.0435 | 81.9704
12 | 1.4662 | 0.01862 | -0.0391 | 78.7433
12.5 | 1.4896 | 0.01994 | -0.0346 | 74.7041
13 | 1.5097 | 0.02155 | -0.0301 | 70.0557
13.5 | 1.5126 | 0.02444 | -0.0243 | 61.8903
14 | 1.5276 | 0.02673 | -0.0207 | 57.1493
14.5 | 1.5399 | 0.02944 | -0.0176 | 52.3064
15 | 1.548 | 0.03279 | -0.015 | 47.2095
15.5 | 1.5482 | 0.03723 | -0.0129 | 41.5847
16 | 1.5435 | 0.04262 | -0.0118 | 36.2154
16.5 | 1.5406 | 0.04829 | -0.0117 | 31.9031
17 | 1.5242 | 0.05628 | -0.0129 | 27.0824
17.5 | 1.4999 | 0.06637 | -0.0161 | 22.5991
18 | 1.474 | 0.07787 | -0.0209 | 18.929
18.5 | 1.4358 | 0.09286 | -0.0284 | 15.462
19 | 1.384 | 0.11194 | -0.0389 | 12.3638
19.5 | 1.3186 | 0.1354 | -0.0525 | 9.7386
20 | 1.2602 | 0.15862 | -0.0665 | 7.9448

## 51. Re 2M Mach 0.10 (1)
BIGFOIL.COM POLAR EXPORT
s4053
S4053 |  |  |  | Cl Max: | 1.247 | at alpha= | 9.5 | deg
JavaFoil+Calcfoil stall+Eppler ext transition |  |  |  | L/D Max: | 132.11 | at alpha= | 7.5 | deg
Re: | 2000000 |  |  | Cd Min: | 0.00498 | at alpha= | 1 | deg
Mach: | 0.1 |  |  | Cl=0 at alpha= | -3.0948 | deg
|  |  |  | @ Cl=0.1, Cd= | 0.006489
|  |  |  | @ Cl=0.4, Cd= | 0.0052073
|  |  |  | @ Cl=0.6, Cd= | 0.0052939
alpha (deg) | Cl | Cd | Cm | Cl/Cd
-15.5 | -0.309 | 0.11497 | -0.027 | -2.69
-15 | -0.324 | 0.10912 | -0.028 | -2.966
-14.5 | -0.338 | 0.10248 | -0.028 | -3.297
-14 | -0.352 | 0.09744 | -0.028 | -3.609
-13.5 | -0.365 | 0.09234 | -0.028 | -3.95
-13 | -0.377 | 0.08729 | -0.028 | -4.318
-12.5 | -0.388 | 0.08312 | -0.028 | -4.665
-12 | -0.397 | 0.07846 | -0.028 | -5.058
-11.5 | -0.404 | 0.07397 | -0.028 | -5.459
-11 | -0.408 | 0.06969 | -0.028 | -5.858
-10.5 | -0.41 | 0.06602 | -0.029 | -6.207
-10 | -0.408 | 0.06192 | -0.029 | -6.588
-9.5 | -0.402 | 0.0584 | -0.029 | -6.889
-9 | -0.393 | 0.05553 | -0.028 | -7.071
-8.5 | -0.379 | 0.05292 | -0.028 | -7.154
-8 | -0.36 | 0.05021 | -0.027 | -7.177
-7.5 | -0.337 | 0.04858 | -0.024 | -6.946
-7 | -0.311 | 0.04551 | -0.024 | -6.832
-6.5 | -0.281 | 0.04279 | -0.025 | -6.556
-6 | -0.247 | 0.04013 | -0.028 | -6.152
-5.5 | -0.21 | 0.03757 | -0.03 | -5.588
-5 | -0.211 | 0.00697 | -0.065 | -30.31
-4.5 | -0.158 | 0.00687 | -0.065 | -23.059
-4 | -0.103 | 0.0068 | -0.066 | -15.214
-3.5 | -0.047 | 0.00672 | -0.066 | -6.96
-3 | 0.011 | 0.00663 | -0.066 | 1.691
-2.5 | 0.07 | 0.00655 | -0.067 | 10.69
-2 | 0.129 | 0.00643 | -0.067 | 20.123
-1.5 | 0.189 | 0.00637 | -0.067 | 29.655
-1 | 0.248 | 0.0056 | -0.068 | 44.346
-0.5 | 0.308 | 0.00541 | -0.068 | 56.923
0 | 0.367 | 0.00528 | -0.069 | 69.439
0.5 | 0.426 | 0.00515 | -0.069 | 82.737
1 | 0.485 | 0.00498 | -0.069 | 97.219
1.5 | 0.543 | 0.00512 | -0.07 | 106.073
2 | 0.602 | 0.0053 | -0.07 | 113.588
2.5 | 0.66 | 0.00553 | -0.071 | 119.467
3 | 0.718 | 0.0058 | -0.071 | 123.837
3.5 | 0.776 | 0.00613 | -0.071 | 126.606
4 | 0.833 | 0.00661 | -0.072 | 125.917
4.5 | 0.889 | 0.00722 | -0.072 | 123.21
5 | 0.945 | 0.00796 | -0.073 | 118.654
5.5 | 0.999 | 0.00871 | -0.073 | 114.652
6 | 1.051 | 0.01029 | -0.073 | 102.079
6.5 | 1.1 | 0.011 | -0.074 | 99.936
7 | 1.143 | 0.01158 | -0.074 | 98.686
7.5 | 1.179 | 0.00892 | -0.075 | 132.11
8 | 1.209 | 0.00933 | -0.075 | 129.621
8.5 | 1.23 | 0.01399 | -0.075 | 87.962
9 | 1.243 | 0.01484 | -0.075 | 83.788
9.5 | 1.247 | 0.0158 | -0.076 | 78.936
10 | 1.241 | 0.01679 | -0.076 | 73.938
10.5 | 1.223 | 0.01812 | -0.076 | 67.497
11 | 1.192 | 0.01969 | -0.076 | 60.553
11.5 | 1.151 | 0.02191 | -0.075 | 52.529
12 | 1.096 | 0.02599 | -0.074 | 42.161
12.5 | 1.024 | 0.0344 | -0.071 | 29.777
13 | 0.919 | 0.05956 | -0.063 | 15.425
13.5 | 0.829 | 0.09019 | -0.049 | 9.189
14 | 0.78 | 0.09971 | -0.045 | 7.823
14.5 | 0.735 | 0.10695 | -0.044 | 6.869

## 52. Re 2M Mach 0.10 (2)
BIGFOIL.COM POLAR EXPORT
s4053
S4053 |  |  |  | Cl Max: | 1.5312 | at alpha= | 15 | deg
XFOIL ncrit=9 |  |  |  | L/D Max: | 144.493 | at alpha= | 2.5 | deg
Re: | 2000000 |  |  | Cd Min: | 0.1759 | at alpha= | 20 | deg
Mach: | 0.1 |  |  | Cl=0 at alpha= | -3.1865 | deg
|  |  |  | @ Cl=0.1, Cd= | 0.006804
|  |  |  | @ Cl=0.4, Cd= | 0.0042351
|  |  |  | @ Cl=0.6, Cd= | 0.0042814
alpha (deg) | Cl | Cd | Cm | Cl/Cd
-9.5 | -0.4143 | 0.09252 | -0.0299 | -4.478
-9 | -0.4124 | 0.08654 | -0.0314 | -4.7654
-8.5 | -0.4166 | 0.08018 | -0.0326 | -5.1958
-8 | -0.4108 | 0.07281 | -0.0384 | -5.6421
-7.5 | -0.3747 | 0.06031 | -0.059 | -6.2129
-7 | -0.3311 | 0.04434 | -0.0784 | -7.4673
-6.5 | -0.3069 | 0.02406 | -0.0851 | -12.7556
-6 | -0.2789 | 0.01682 | -0.0814 | -16.5815
-5.5 | -0.2374 | 0.01296 | -0.0789 | -18.3179
-5 | -0.1888 | 0.01094 | -0.0774 | -17.2578
-4.5 | -0.1378 | 0.00963 | -0.0762 | -14.3094
-4 | -0.0867 | 0.00845 | -0.0751 | -10.2604
-3.5 | -0.0338 | 0.00777 | -0.0745 | -4.3501
-3 | 0.0201 | 0.0073 | -0.0739 | 2.7534
-2.5 | 0.0746 | 0.00691 | -0.0734 | 10.7959
-2 | 0.1297 | 0.00668 | -0.0731 | 19.4162
-1 | 0.2386 | 0.00591 | -0.0724 | 40.3723
-0.5 | 0.2908 | 0.00521 | -0.0719 | 55.8157
0 | 0.3439 | 0.00476 | -0.0715 | 72.2479
0.5 | 0.3947 | 0.00427 | -0.0705 | 92.4356
1 | 0.4463 | 0.00393 | -0.0691 | 113.5623
1.5 | 0.5257 | 0.00409 | -0.0743 | 128.533
2 | 0.5997 | 0.00428 | -0.0784 | 140.1168
2.5 | 0.656 | 0.00454 | -0.0786 | 144.4934
3 | 0.7037 | 0.00489 | -0.0769 | 143.9059
3.5 | 0.7505 | 0.00535 | -0.075 | 140.2804
4 | 0.7948 | 0.00602 | -0.0728 | 132.0266
4.5 | 0.8407 | 0.0066 | -0.0709 | 127.3788
5 | 0.8862 | 0.00727 | -0.069 | 121.8982
5.5 | 0.9331 | 0.00789 | -0.0673 | 118.2636
6 | 0.9797 | 0.00857 | -0.0657 | 114.3174
6.5 | 1.0265 | 0.00926 | -0.0642 | 110.8531
7 | 1.0735 | 0.00993 | -0.0627 | 108.1067
7.5 | 1.1213 | 0.01052 | -0.0613 | 106.5875
8 | 1.1684 | 0.01115 | -0.0599 | 104.7892
8.5 | 1.2151 | 0.01178 | -0.0584 | 103.1494
9 | 1.2591 | 0.01259 | -0.0565 | 100.0079
9.5 | 1.3005 | 0.01356 | -0.0542 | 95.9071
10 | 1.3409 | 0.01453 | -0.0518 | 92.2849
10.5 | 1.3799 | 0.0155 | -0.0492 | 89.0258
11 | 1.4116 | 0.01688 | -0.0454 | 83.6256
11.5 | 1.4403 | 0.01793 | -0.041 | 80.3291
12 | 1.4664 | 0.0191 | -0.0365 | 76.7749
12.5 | 1.4882 | 0.0206 | -0.0318 | 72.2427
13 | 1.5036 | 0.02261 | -0.0268 | 66.5015
13.5 | 1.508 | 0.02556 | -0.0215 | 58.9984
14 | 1.519 | 0.02834 | -0.0179 | 53.5992
14.5 | 1.5272 | 0.03164 | -0.0149 | 48.268
15 | 1.5312 | 0.03566 | -0.0126 | 42.9389
15.5 | 1.5254 | 0.0411 | -0.0111 | 37.1144
16 | 1.5143 | 0.04772 | -0.0109 | 31.733
16.5 | 1.5055 | 0.05471 | -0.0118 | 27.5178
17 | 1.4816 | 0.06464 | -0.0148 | 22.9208
17.5 | 1.4473 | 0.07753 | -0.0202 | 18.6676
18 | 1.412 | 0.09205 | -0.0276 | 15.3395
18.5 | 1.363 | 0.1106 | -0.0378 | 12.3237
19 | 1.3059 | 0.1322 | -0.0503 | 9.8782
19.5 | 1.2486 | 0.15504 | -0.064 | 8.0534
20 | 1.2048 | 0.1759 | -0.0769 | 6.8493

## 53. Re 2M Mach 0.25 (1)
BIGFOIL.COM POLAR EXPORT
s4053
S4053 |  |  |  | Cl Max: | 1.233 | at alpha= | 8.5 | deg
JavaFoil+Calcfoil stall+Eppler ext transition |  |  |  | L/D Max: | 128.737 | at alpha= | 7.5 | deg
Re: | 2000000 |  |  | Cd Min: | 0.00508 | at alpha= | 1 | deg
Mach: | 0.25 |  |  | Cl=0 at alpha= | -3.0932 | deg
|  |  |  | @ Cl=0.1, Cd= | 0.0065441
|  |  |  | @ Cl=0.4, Cd= | 0.005334
|  |  |  | @ Cl=0.6, Cd= | 0.10307
alpha (deg) | Cl | Cd | Cm | Cl/Cd
-13.5 | -0.06 | 0.09555 | -0.029 | -0.627
-13 | -0.057 | 0.08822 | -0.03 | -0.648
-12.5 | -0.122 | 0.08419 | -0.03 | -1.446
-12 | -0.176 | 0.07994 | -0.03 | -2.207
-11.5 | -0.218 | 0.0753 | -0.03 | -2.892
-11 | -0.252 | 0.07102 | -0.03 | -3.555
-10.5 | -0.282 | 0.06643 | -0.031 | -4.241
-10 | -0.305 | 0.06292 | -0.03 | -4.843
-9.5 | -0.321 | 0.05897 | -0.03 | -5.452
-9 | -0.332 | 0.0559 | -0.03 | -5.931
-8.5 | -0.334 | 0.05333 | -0.03 | -6.271
-8 | -0.33 | 0.05035 | -0.03 | -6.556
-7.5 | -0.318 | 0.04784 | -0.029 | -6.656
-7 | -0.3 | 0.04559 | -0.027 | -6.578
-6.5 | -0.275 | 0.04378 | -0.025 | -6.283
-6 | -0.245 | 0.04097 | -0.025 | -5.979
-5.5 | -0.21 | 0.03865 | -0.026 | -5.438
-5 | -0.172 | 0.03604 | -0.031 | -4.766
-4.5 | -0.161 | 0.00694 | -0.067 | -23.23
-4 | -0.106 | 0.00687 | -0.067 | -15.375
-3.5 | -0.048 | 0.00678 | -0.068 | -7.059
-3 | 0.011 | 0.00668 | -0.068 | 1.72
-2.5 | 0.072 | 0.00659 | -0.069 | 10.904
-2 | 0.133 | 0.00649 | -0.069 | 20.466
-1.5 | 0.194 | 0.0064 | -0.069 | 30.337
-1 | 0.255 | 0.00572 | -0.07 | 44.597
-0.5 | 0.316 | 0.00549 | -0.07 | 57.61
0 | 0.377 | 0.00538 | -0.071 | 70.042
0.5 | 0.437 | 0.00526 | -0.071 | 83.198
1 | 0.498 | 0.00508 | -0.071 | 97.949
1.5 | 0.558 | 0.00522 | -0.072 | 107.044
2 | 0.619 | 0.00541 | -0.072 | 114.258
2.5 | 0.678 | 0.00565 | -0.073 | 120.04
3 | 0.738 | 0.00595 | -0.073 | 123.982
3.5 | 0.797 | 0.00633 | -0.073 | 125.983
4 | 0.855 | 0.00688 | -0.074 | 124.362
4.5 | 0.913 | 0.00751 | -0.074 | 121.549
5 | 0.97 | 0.00828 | -0.075 | 117.148
5.5 | 1.025 | 0.00923 | -0.075 | 111.053
6 | 1.077 | 0.01072 | -0.075 | 100.502
6.5 | 1.126 | 0.01152 | -0.076 | 97.713
7 | 1.167 | 0.01221 | -0.076 | 95.616
7.5 | 1.198 | 0.00931 | -0.076 | 128.737
8 | 1.222 | 0.01399 | -0.077 | 87.358
8.5 | 1.233 | 0.01491 | -0.077 | 82.702
9 | 1.23 | 0.01597 | -0.077 | 77.045
9.5 | 1.213 | 0.01722 | -0.078 | 70.421
10 | 1.176 | 0.01871 | -0.078 | 62.872
10.5 | 1.117 | 0.02118 | -0.077 | 52.716
11 | 1.039 | 0.02484 | -0.075 | 41.824
11.5 | 0.865 | 0.0584 | -0.061 | 14.804
12 | 0.754 | 0.08314 | -0.045 | 9.065
12.5 | 0.673 | 0.08974 | -0.043 | 7.497
13 | 0.587 | 0.09581 | -0.043 | 6.125
13.5 | 0.495 | 0.10307 | -0.042 | 4.803

## 54. Re 2M Mach 0.25 (2)
BIGFOIL.COM POLAR EXPORT
s4053
S4053 |  |  |  | Cl Max: | 1.4588 | at alpha= | 12.5 | deg
XFOIL ncrit=9 |  |  |  | L/D Max: | 145.81 | at alpha= | 2.5 | deg
Re: | 2000000 |  |  | Cd Min: | 0.17439 | at alpha= | -15 | deg
Mach: | 0.25 |  |  | Cl=0 at alpha= | -3.1792 | deg
|  |  |  | @ Cl=0.1, Cd= | 0.0069187
|  |  |  | @ Cl=0.4, Cd= | 0.0044328
|  |  |  | @ Cl=0.6, Cd= | 0.004306
alpha (deg) | Cl | Cd | Cm | Cl/Cd
-15 | -0.4991 | 0.17439 | -0.0028 | -2.862
-14.5 | -0.4854 | 0.16808 | -0.0053 | -2.8879
-14 | -0.4719 | 0.16174 | -0.0078 | -2.9176
-13.5 | -0.4589 | 0.15523 | -0.0103 | -2.9563
-13 | -0.4468 | 0.14845 | -0.0127 | -3.0098
-12.5 | -0.4355 | 0.14157 | -0.015 | -3.0762
-12 | -0.4247 | 0.13466 | -0.0174 | -3.1539
-11.5 | -0.4149 | 0.1269 | -0.0201 | -3.2695
-11 | -0.4091 | 0.11859 | -0.0229 | -3.4497
-10.5 | -0.4016 | 0.11144 | -0.0251 | -3.6037
-10 | -0.3955 | 0.10422 | -0.0273 | -3.7949
-9.5 | -0.3973 | 0.09649 | -0.0293 | -4.1175
-9 | -0.3921 | 0.09069 | -0.0305 | -4.3235
-8.5 | -0.3915 | 0.0845 | -0.0318 | -4.6331
-7.5 | -0.3634 | 0.06839 | -0.0473 | -5.3136
-7 | -0.3212 | 0.05336 | -0.0706 | -6.0195
-6 | -0.2663 | 0.02447 | -0.0871 | -10.8827
-5.5 | -0.2374 | 0.01675 | -0.0836 | -14.1731
-5 | -0.1931 | 0.01282 | -0.0812 | -15.0624
-4.5 | -0.1417 | 0.01076 | -0.0796 | -13.1691
-4 | -0.0882 | 0.00941 | -0.0783 | -9.373
-3.5 | -0.0358 | 0.00806 | -0.077 | -4.4417
-3 | 0.02 | 0.00751 | -0.0763 | 2.6631
-2.5 | 0.0762 | 0.00704 | -0.0757 | 10.8239
-2 | 0.1331 | 0.00675 | -0.0752 | 19.7185
-1.5 | 0.19 | 0.00645 | -0.0748 | 29.4574
-1 | 0.246 | 0.00603 | -0.0744 | 40.796
-0.5 | 0.2997 | 0.00531 | -0.0739 | 56.4407
0 | 0.3544 | 0.00486 | -0.0734 | 72.9218
0.5 | 0.4067 | 0.00437 | -0.0723 | 93.0664
1 | 0.4581 | 0.00398 | -0.0705 | 115.1005
1.5 | 0.5405 | 0.00415 | -0.0759 | 130.241
2 | 0.6168 | 0.00435 | -0.08 | 141.7931
2.5 | 0.6751 | 0.00463 | -0.0802 | 145.8099
3 | 0.724 | 0.00502 | -0.0783 | 144.2231
3.5 | 0.7718 | 0.00552 | -0.0762 | 139.8188
4 | 0.8172 | 0.00621 | -0.0737 | 131.5942
4.5 | 0.8641 | 0.00684 | -0.0715 | 126.3304
5 | 0.911 | 0.00753 | -0.0693 | 120.9827
5.5 | 0.9593 | 0.00819 | -0.0673 | 117.1306
6 | 1.0075 | 0.00891 | -0.0654 | 113.0752
6.5 | 1.0557 | 0.00964 | -0.0634 | 109.5124
7 | 1.105 | 0.01029 | -0.0616 | 107.3858
7.5 | 1.1541 | 0.01095 | -0.0597 | 105.3973
8 | 1.2029 | 0.01162 | -0.0577 | 103.5198
8.5 | 1.2483 | 0.0125 | -0.0552 | 99.864
9 | 1.291 | 0.01353 | -0.0522 | 95.4176
9.5 | 1.331 | 0.01468 | -0.0487 | 90.6676
10 | 1.3688 | 0.01585 | -0.0449 | 86.3596
10.5 | 1.3919 | 0.01743 | -0.0386 | 79.8566
11 | 1.4164 | 0.01892 | -0.0329 | 74.8626
11.5 | 1.4356 | 0.02082 | -0.0271 | 68.9529
12 | 1.4536 | 0.02297 | -0.022 | 63.2825
12.5 | 1.4588 | 0.02623 | -0.0166 | 55.6157
13 | 1.4434 | 0.03163 | -0.0116 | 45.6339
13.5 | 1.4409 | 0.03668 | -0.009 | 39.283
14 | 1.425 | 0.04371 | -0.0079 | 32.6012
14.5 | 1.406 | 0.05198 | -0.0086 | 27.0489
15 | 1.3829 | 0.0619 | -0.0115 | 22.3409
15.5 | 1.3469 | 0.07519 | -0.0175 | 17.9133
16 | 1.3067 | 0.09096 | -0.026 | 14.3657
16.5 | 1.2697 | 0.10753 | -0.0354 | 11.8079
17 | 1.2243 | 0.12672 | -0.0465 | 9.6615
17.5 | 1.1812 | 0.1463 | -0.0581 | 8.0738

## 55. Re 2M Mach 0.50 (1)
BIGFOIL.COM POLAR EXPORT
s4053
S4053 |  |  |  | Cl Max: | 1.217 | at alpha= | 7 | deg
JavaFoil+Calcfoil stall+Eppler ext transition |  |  |  | L/D Max: | 123.823 | at alpha= | 6 | deg
Re: | 2000000 |  |  | Cd Min: | 0.0056 | at alpha= | 1 | deg
Mach: | 0.5 |  |  | Cl=0 at alpha= | -3.1182 | deg
|  |  |  | @ Cl=0.1, Cd= | 0.0067647
|  |  |  | @ Cl=0.4, Cd= | 0.0057939
|  |  |  | @ Cl=0.6, Cd= | 0.0056453
alpha (deg) | Cl | Cd | Cm | Cl/Cd
-20 | -0.926 | 0.17582 | -0.037 | -5.269
-19.5 | -0.899 | 0.17031 | -0.037 | -5.276
-19 | -0.871 | 0.16532 | -0.037 | -5.271
-18.5 | -0.844 | 0.16192 | -0.036 | -5.214
-18 | -0.817 | 0.15688 | -0.036 | -5.208
-17.5 | -0.79 | 0.15026 | -0.036 | -5.256
-17 | -0.763 | 0.14562 | -0.036 | -5.24
-16.5 | -0.736 | 0.1409 | -0.036 | -5.222
-16 | -0.71 | 0.14234 | -0.038 | -4.989
-15.5 | -0.681 | 0.13462 | -0.036 | -5.061
-15 | -0.653 | 0.12481 | -0.035 | -5.23
-14.5 | -0.625 | 0.12103 | -0.034 | -5.165
-14 | -0.598 | 0.1151 | -0.034 | -5.192
-13.5 | -0.57 | 0.11053 | -0.034 | -5.159
-13 | -0.543 | 0.10787 | -0.034 | -5.033
-12.5 | -0.516 | 0.10437 | -0.034 | -4.941
-12 | -0.489 | 0.09809 | -0.034 | -4.981
-11.5 | -0.46 | 0.09273 | -0.032 | -4.961
-11 | -0.433 | 0.0903 | -0.032 | -4.791
-10.5 | -0.405 | 0.08774 | -0.032 | -4.62
-10 | -0.378 | 0.08514 | -0.032 | -4.44
-9.5 | -0.351 | 0.08255 | -0.032 | -4.248
-9 | -0.323 | 0.08013 | -0.032 | -4.034
-8.5 | -0.296 | 0.07787 | -0.032 | -3.8
-8 | -0.269 | 0.0731 | -0.033 | -3.674
-7.5 | -0.241 | 0.0617 | -0.031 | -3.904
-7 | -0.214 | 0.05308 | -0.032 | -4.023
-6.5 | -0.186 | 0.04693 | -0.033 | -3.969
-6 | -0.159 | 0.04226 | -0.034 | -3.763
-5.5 | -0.132 | 0.03912 | -0.036 | -3.368
-5 | -0.13 | 0.00735 | -0.075 | -17.636
-4.5 | -0.124 | 0.03833 | -0.029 | -3.244
-4 | -0.089 | 0.03464 | -0.028 | -2.56
-3.5 | -0.042 | 0.03201 | -0.036 | -1.303
-3 | 0.013 | 0.00694 | -0.076 | 1.824
-2.5 | 0.08 | 0.0068 | -0.077 | 11.738
-2 | 0.148 | 0.00668 | -0.077 | 22.173
-1.5 | 0.217 | 0.00659 | -0.078 | 32.867
-1 | 0.285 | 0.00657 | -0.078 | 43.446
-0.5 | 0.354 | 0.00589 | -0.078 | 60.098
0 | 0.421 | 0.00575 | -0.079 | 73.306
0.5 | 0.489 | 0.00571 | -0.079 | 85.562
1 | 0.556 | 0.0056 | -0.08 | 99.296
1.5 | 0.624 | 0.00567 | -0.08 | 110.057
2 | 0.691 | 0.00594 | -0.081 | 116.372
2.5 | 0.758 | 0.00627 | -0.081 | 120.788
3 | 0.824 | 0.0067 | -0.082 | 123.027
3.5 | 0.889 | 0.00735 | -0.082 | 121.05
4 | 0.953 | 0.00812 | -0.083 | 117.464
4.5 | 1.016 | 0.00907 | -0.083 | 111.961
5 | 1.076 | 0.0103 | -0.083 | 104.492
5.5 | 1.133 | 0.01223 | -0.084 | 92.628
6 | 1.178 | 0.00952 | -0.084 | 123.823
6.5 | 1.213 | 0.014 | -0.084 | 86.65
7 | 1.217 | 0.01545 | -0.085 | 78.755
7.5 | 1.16 | 0.01781 | -0.085 | 65.11
8 | 0.715 | 0.02134 | -0.083 | 33.513
8.5 | 0.62 | 0.06707 | -0.038 | 9.245
9 | 0.646 | 0.06733 | -0.038 | 9.595
9.5 | 0.671 | 0.07931 | -0.037 | 8.465
10 | 0.698 | 0.08841 | -0.04 | 7.893
10.5 | 0.723 | 0.09138 | -0.04 | 7.917
11 | 0.749 | 0.0934 | -0.04 | 8.021
11.5 | 0.776 | 0.09989 | -0.043 | 7.769
12 | 0.802 | 0.10511 | -0.045 | 7.63

## 56. Re 2M Mach 0.50 (2)
BIGFOIL.COM POLAR EXPORT
s4053
S4053 |  |  |  | Cl Max: | 1.3343 | at alpha= | 9 | deg
XFOIL ncrit=9 |  |  |  | L/D Max: | 536.613 | at alpha= | -0.5 | deg
Re: | 2000000 |  |  | Cd Min: | 0.26315 | at alpha= | -20 | deg
Mach: | 0.5 |  |  | Cl=0 at alpha= | -3.1653 | deg
|  |  |  | @ Cl=0.1, Cd= | 0.0076365
|  |  |  | @ Cl=0.4, Cd= | 0.0052531
|  |  |  | @ Cl=0.6, Cd= | 0.0044129
alpha (deg) | Cl | Cd | Cm | Cl/Cd
-20 | -0.7062 | 0.26315 | 0.0361 | -2.6836
-19.5 | -0.6852 | 0.25548 | 0.0317 | -2.682
-19 | -0.6641 | 0.24777 | 0.0273 | -2.6803
-18.5 | -0.6428 | 0.23987 | 0.0231 | -2.6798
-18 | -0.6217 | 0.23192 | 0.019 | -2.6807
-17.5 | -0.6011 | 0.22409 | 0.0149 | -2.6824
-17 | -0.5811 | 0.2162 | 0.0109 | -2.6878
-16.5 | -0.5619 | 0.20814 | 0.0069 | -2.6996
-16 | -0.5426 | 0.20048 | 0.0032 | -2.7065
-15.5 | -0.5251 | 0.19287 | 0.0002 | -2.7226
-15 | -0.5066 | 0.18599 | -0.0029 | -2.7238
-14.5 | -0.4887 | 0.17877 | -0.006 | -2.7337
-14 | -0.4711 | 0.17168 | -0.009 | -2.7441
-13.5 | -0.4541 | 0.16425 | -0.0119 | -2.7647
-13 | -0.4375 | 0.15672 | -0.0148 | -2.7916
-12.5 | -0.4225 | 0.14917 | -0.0177 | -2.8323
-12 | -0.4082 | 0.14186 | -0.0203 | -2.8775
-11.5 | -0.3957 | 0.13439 | -0.0228 | -2.9444
-11 | -0.3856 | 0.12643 | -0.0254 | -3.0499
-10.5 | -0.377 | 0.11889 | -0.0273 | -3.171
-10 | -0.3656 | 0.11284 | -0.0285 | -3.24
-9.5 | -0.3554 | 0.10662 | -0.03 | -3.3333
-9 | -0.3473 | 0.10012 | -0.0314 | -3.4688
-8.5 | -0.3404 | 0.09325 | -0.0332 | -3.6504
-7.5 | -0.2981 | 0.07637 | -0.0474 | -3.9034
-7 | -0.2728 | 0.0671 | -0.0574 | -4.0656
-6.5 | -0.2083 | 0.05309 | -0.0857 | -3.9235
-5.5 | -0.1972 | 0.03622 | -0.0959 | -5.4445
-5 | -0.1767 | 0.02622 | -0.097 | -6.7391
-4.5 | -0.1398 | 0.01973 | -0.0953 | -7.0857
-4 | -0.0964 | 0.01388 | -0.0923 | -6.9452
-3.5 | -0.0407 | 0.01049 | -0.0895 | -3.8799
-3 | 0.0201 | 0.00871 | -0.0874 | 2.3077
-2.5 | 0.0833 | 0.00779 | -0.0858 | 10.6932
-2 | 0.1475 | 0.0072 | -0.0846 | 20.4861
-1.5 | 0.2067 | 0.00079 | -0.081 | 261.6456
-1 | 0.2711 | 0.00075 | -0.0805 | 361.4667
-0.5 | 0.3327 | 0.00062 | -0.08 | 536.6129
0 | 0.4001 | 0.00526 | -0.0814 | 76.0646
0.5 | 0.46 | 0.00473 | -0.0803 | 97.2516
1 | 0.5144 | 0.0043 | -0.0775 | 119.6279
1.5 | 0.6054 | 0.00442 | -0.0824 | 136.9683
2.5 | 0.758 | 0.00509 | -0.0864 | 148.9194
4 | 0.9126 | 0.00706 | -0.0759 | 129.2635
4.5 | 0.9643 | 0.00785 | -0.0722 | 122.8408
5 | 1.0163 | 0.0087 | -0.0684 | 116.8161
5.5 | 1.0697 | 0.00954 | -0.0646 | 112.1279
6 | 1.1237 | 0.01037 | -0.0606 | 108.3607
6.5 | 1.1772 | 0.01123 | -0.0563 | 104.8264
7 | 1.2298 | 0.01212 | -0.0514 | 101.4686
7.5 | 1.2749 | 0.01317 | -0.0451 | 96.8033
8 | 1.3085 | 0.01459 | -0.0369 | 89.6847
8.5 | 1.3306 | 0.01679 | -0.0275 | 79.2496
9 | 1.3343 | 0.02035 | -0.0179 | 65.5676
9.5 | 1.3235 | 0.02563 | -0.01 | 51.6387
10 | 1.3024 | 0.03269 | -0.0049 | 39.8409
10.5 | 1.2736 | 0.04143 | -0.0034 | 30.741
11 | 1.2394 | 0.05192 | -0.0054 | 23.8713
11.5 | 1.202 | 0.06442 | -0.011 | 18.6588
12 | 1.1651 | 0.07878 | -0.0194 | 14.7893
12.5 | 1.1329 | 0.094 | -0.0288 | 12.0521
13 | 1.103 | 0.1096 | -0.0383 | 10.0639
13.5 | 1.0771 | 0.12484 | -0.0474 | 8.6278
14 | 1.0545 | 0.14017 | -0.0568 | 7.523

## 57. Re 3M Mach 0.00 (1)
BIGFOIL.COM POLAR EXPORT
s4053
S4053 |  |  |  | Cl Max: | 1.252 | at alpha= | 9.5 | deg
JavaFoil+Calcfoil stall+Eppler ext transition |  |  |  | L/D Max: | 140.843 | at alpha= | 8 | deg
Re: | 3000000 |  |  | Cd Min: | 0.00511 | at alpha= | 2 | deg
Mach: | 0 |  |  | Cl=0 at alpha= | -3.0948 | deg
|  |  |  | @ Cl=0.1, Cd= | 0.0061442
|  |  |  | @ Cl=0.4, Cd= | 0.0052922
|  |  |  | @ Cl=0.6, Cd= | 0.0051143
alpha (deg) | Cl | Cd | Cm | Cl/Cd
-16 | -0.338 | 0.11561 | -0.029 | -2.928
-15.5 | -0.351 | 0.11015 | -0.029 | -3.186
-15 | -0.363 | 0.10438 | -0.03 | -3.48
-14.5 | -0.375 | 0.09923 | -0.03 | -3.781
-14 | -0.387 | 0.09316 | -0.03 | -4.153
-13.5 | -0.397 | 0.089 | -0.03 | -4.463
-13 | -0.407 | 0.08427 | -0.03 | -4.826
-12.5 | -0.415 | 0.07937 | -0.031 | -5.226
-12 | -0.421 | 0.075 | -0.031 | -5.614
-11.5 | -0.425 | 0.07101 | -0.031 | -5.985
-11 | -0.427 | 0.06721 | -0.031 | -6.347
-10.5 | -0.425 | 0.0633 | -0.031 | -6.722
-10 | -0.421 | 0.05931 | -0.032 | -7.104
-9.5 | -0.413 | 0.0564 | -0.032 | -7.326
-9 | -0.401 | 0.05407 | -0.031 | -7.41
-8.5 | -0.385 | 0.05139 | -0.031 | -7.487
-8 | -0.364 | 0.04892 | -0.029 | -7.448
-7.5 | -0.34 | 0.04663 | -0.029 | -7.302
-7 | -0.313 | 0.04411 | -0.028 | -7.092
-6.5 | -0.282 | 0.04137 | -0.03 | -6.812
-6 | -0.307 | 0.00679 | -0.064 | -45.27
-5.5 | -0.261 | 0.00673 | -0.064 | -38.73
-5 | -0.211 | 0.0066 | -0.065 | -31.91
-4.5 | -0.158 | 0.0065 | -0.065 | -24.296
-4 | -0.103 | 0.00643 | -0.065 | -16.024
-3.5 | -0.047 | 0.00636 | -0.066 | -7.323
-3 | 0.011 | 0.00627 | -0.066 | 1.781
-2.5 | 0.07 | 0.00619 | -0.066 | 11.266
-2 | 0.129 | 0.0061 | -0.067 | 21.111
-1.5 | 0.188 | 0.00606 | -0.067 | 31.009
-1 | 0.247 | 0.00513 | -0.068 | 48.155
-0.5 | 0.306 | 0.00545 | -0.068 | 56.242
0 | 0.365 | 0.00531 | -0.068 | 68.729
0.5 | 0.424 | 0.00528 | -0.069 | 80.26
1 | 0.482 | 0.00523 | -0.069 | 92.239
1.5 | 0.541 | 0.00522 | -0.069 | 103.648
2 | 0.599 | 0.00511 | -0.07 | 117.216
2.5 | 0.657 | 0.00536 | -0.07 | 122.688
3 | 0.715 | 0.00568 | -0.071 | 125.949
3.5 | 0.772 | 0.00611 | -0.071 | 126.427
4 | 0.829 | 0.00657 | -0.071 | 126.142
4.5 | 0.885 | 0.00715 | -0.072 | 123.811
5 | 0.94 | 0.00774 | -0.072 | 121.455
5.5 | 0.994 | 0.00856 | -0.073 | 116.193
6 | 1.046 | 0.00945 | -0.073 | 110.683
6.5 | 1.095 | 0.0101 | -0.074 | 108.431
7 | 1.139 | 0.01061 | -0.074 | 107.325
7.5 | 1.178 | 0.01119 | -0.074 | 105.249
8 | 1.207 | 0.00857 | -0.075 | 140.843
8.5 | 1.23 | 0.00909 | -0.075 | 135.349
9 | 1.245 | 0.01358 | -0.075 | 91.707
9.5 | 1.252 | 0.01442 | -0.076 | 86.844
10 | 1.25 | 0.01529 | -0.076 | 81.71
10.5 | 1.239 | 0.01636 | -0.076 | 75.734
11 | 1.217 | 0.01751 | -0.076 | 69.484
11.5 | 1.184 | 0.01905 | -0.076 | 62.153
12 | 1.141 | 0.02134 | -0.075 | 53.478
12.5 | 1.09 | 0.02472 | -0.074 | 44.097
13 | 1.033 | 0.02961 | -0.073 | 34.895
13.5 | 0.956 | 0.0423 | -0.07 | 22.606
14 | 0.856 | 0.07324 | -0.06 | 11.691
14.5 | 0.793 | 0.09348 | -0.052 | 8.48

## 58. Re 3M Mach 0.00 (2)
BIGFOIL.COM POLAR EXPORT
s4053
S4053 |  |  |  | Cl Max: | 1.6238 | at alpha= | 15.5 | deg
XFOIL ncrit=9 |  |  |  | L/D Max: | 147.06 | at alpha= | 2.5 | deg
Re: | 3000000 |  |  | Cd Min: | 0.13937 | at alpha= | 20 | deg
Mach: | 0 |  |  | Cl=0 at alpha= | -3.177 | deg
|  |  |  | @ Cl=0.1, Cd= | 0.0061933
|  |  |  | @ Cl=0.4, Cd= | 0.0043087
|  |  |  | @ Cl=0.6, Cd= | 0.0041411
alpha (deg) | Cl | Cd | Cm | Cl/Cd
-8 | -0.467 | 0.02283 | -0.0826 | -20.4555
-7.5 | -0.4257 | 0.01774 | -0.0826 | -23.9966
-7 | -0.3813 | 0.01626 | -0.0809 | -23.4502
-6.5 | -0.3406 | 0.01354 | -0.0788 | -25.1551
-6 | -0.2974 | 0.01059 | -0.0768 | -28.0831
-5.5 | -0.2498 | 0.00885 | -0.0754 | -28.226
-5 | -0.1968 | 0.00836 | -0.0749 | -23.5407
-4.5 | -0.1436 | 0.00787 | -0.0743 | -18.2465
-4 | -0.0895 | 0.00751 | -0.074 | -11.9174
-3.5 | -0.0345 | 0.00732 | -0.0737 | -4.7131
-3 | 0.0189 | 0.0067 | -0.0732 | 2.8209
-2.5 | 0.0733 | 0.00629 | -0.0728 | 11.6534
-2 | 0.1285 | 0.00609 | -0.0726 | 21.1002
-1.5 | 0.1839 | 0.00597 | -0.0724 | 30.804
-1 | 0.2384 | 0.00563 | -0.0722 | 42.3446
-0.5 | 0.2918 | 0.00514 | -0.0719 | 56.7704
0 | 0.3452 | 0.00472 | -0.0716 | 73.1356
0.5 | 0.3979 | 0.00432 | -0.0712 | 92.1065
1 | 0.4499 | 0.00404 | -0.0705 | 111.3614
1.5 | 0.4967 | 0.00373 | -0.0682 | 133.1635
2 | 0.5682 | 0.00398 | -0.0718 | 142.7638
2.5 | 0.6353 | 0.00432 | -0.0746 | 147.0602
3 | 0.7016 | 0.00479 | -0.0773 | 146.4718
3.5 | 0.7465 | 0.00533 | -0.0752 | 140.0563
4 | 0.7925 | 0.00582 | -0.0733 | 136.1684
4.5 | 0.838 | 0.00639 | -0.0714 | 131.1424
5 | 0.8846 | 0.0069 | -0.0697 | 128.2029
5.5 | 0.9312 | 0.00748 | -0.068 | 124.492
6 | 0.9786 | 0.00804 | -0.0666 | 121.7164
6.5 | 1.0263 | 0.00862 | -0.0653 | 119.0603
7 | 1.0746 | 0.00915 | -0.0641 | 117.4426
7.5 | 1.1228 | 0.00968 | -0.063 | 115.9917
8 | 1.1713 | 0.01017 | -0.0619 | 115.1721
8.5 | 1.2181 | 0.01079 | -0.0606 | 112.8916
9 | 1.2622 | 0.01159 | -0.0588 | 108.9042
9.5 | 1.3059 | 0.01238 | -0.057 | 105.4847
10 | 1.349 | 0.01316 | -0.0552 | 102.5076
10.5 | 1.39 | 0.01404 | -0.053 | 99.0028
11 | 1.4309 | 0.01482 | -0.0509 | 96.552
11.5 | 1.468 | 0.01578 | -0.0483 | 93.0292
12 | 1.4942 | 0.01711 | -0.0437 | 87.329
12.5 | 1.5203 | 0.01813 | -0.0392 | 83.8555
13 | 1.5467 | 0.0192 | -0.0351 | 80.5573
13.5 | 1.5712 | 0.02043 | -0.0311 | 76.9065
14 | 1.5899 | 0.02212 | -0.0269 | 71.8761
14.5 | 1.6064 | 0.02409 | -0.023 | 66.6833
15 | 1.6194 | 0.0265 | -0.0194 | 61.1094
15.5 | 1.6238 | 0.02989 | -0.0159 | 54.3259
16 | 1.6209 | 0.03431 | -0.0131 | 47.2428
16.5 | 1.605 | 0.04056 | -0.0112 | 39.571
17 | 1.5855 | 0.04797 | -0.0109 | 33.0519
17.5 | 1.5628 | 0.05675 | -0.0124 | 27.5383
18 | 1.5503 | 0.06504 | -0.0149 | 23.8361
18.5 | 1.5211 | 0.07688 | -0.0198 | 19.7854
19 | 1.4861 | 0.09101 | -0.0268 | 16.329
19.5 | 1.41 | 0.11489 | -0.0402 | 12.2726
20 | 1.3404 | 0.13937 | -0.0546 | 9.6176

## 59. Re 3M Mach 0.10 (1)
BIGFOIL.COM POLAR EXPORT
s4053
S4053 |  |  |  | Cl Max: | 1.249 | at alpha= | 9.5 | deg
JavaFoil+Calcfoil stall+Eppler ext transition |  |  |  | L/D Max: | 140.17 | at alpha= | 8 | deg
Re: | 3000000 |  |  | Cd Min: | 0.00513 | at alpha= | 2 | deg
Mach: | 0.1 |  |  | Cl=0 at alpha= | -3.0948 | deg
|  |  |  | @ Cl=0.1, Cd= | 0.0061442
|  |  |  | @ Cl=0.4, Cd= | 0.0053076
|  |  |  | @ Cl=0.6, Cd= | 0.0051337
alpha (deg) | Cl | Cd | Cm | Cl/Cd
-15.5 | -0.31 | 0.11129 | -0.029 | -2.785
-15 | -0.324 | 0.10546 | -0.03 | -3.076
-14.5 | -0.339 | 0.09991 | -0.03 | -3.39
-14 | -0.353 | 0.09383 | -0.03 | -3.76
-13.5 | -0.366 | 0.08947 | -0.03 | -4.088
-13 | -0.378 | 0.08446 | -0.031 | -4.476
-12.5 | -0.389 | 0.07975 | -0.031 | -4.877
-12 | -0.398 | 0.07532 | -0.031 | -5.287
-11.5 | -0.405 | 0.07125 | -0.031 | -5.687
-11 | -0.41 | 0.06737 | -0.031 | -6.081
-10.5 | -0.411 | 0.06338 | -0.032 | -6.491
-10 | -0.41 | 0.05945 | -0.032 | -6.893
-9.5 | -0.404 | 0.05632 | -0.033 | -7.179
-9 | -0.394 | 0.0539 | -0.032 | -7.313
-8.5 | -0.38 | 0.05135 | -0.031 | -7.396
-8 | -0.361 | 0.04907 | -0.03 | -7.357
-7.5 | -0.338 | 0.04659 | -0.029 | -7.264
-7 | -0.312 | 0.0443 | -0.028 | -7.034
-6.5 | -0.281 | 0.04162 | -0.029 | -6.759
-6 | -0.307 | 0.00678 | -0.064 | -45.336
-5.5 | -0.261 | 0.00674 | -0.065 | -38.714
-5 | -0.211 | 0.00662 | -0.065 | -31.892
-4.5 | -0.158 | 0.00651 | -0.065 | -24.334
-4 | -0.103 | 0.00645 | -0.066 | -16.049
-3.5 | -0.047 | 0.00637 | -0.066 | -7.344
-3 | 0.011 | 0.00627 | -0.066 | 1.787
-2.5 | 0.07 | 0.00619 | -0.067 | 11.304
-2 | 0.129 | 0.0061 | -0.067 | 21.191
-1.5 | 0.189 | 0.00606 | -0.067 | 31.141
-1 | 0.248 | 0.00514 | -0.068 | 48.296
-0.5 | 0.308 | 0.00546 | -0.068 | 56.399
0 | 0.367 | 0.00533 | -0.069 | 68.873
0.5 | 0.426 | 0.00529 | -0.069 | 80.458
1 | 0.485 | 0.00524 | -0.069 | 92.421
1.5 | 0.543 | 0.00524 | -0.07 | 103.771
2 | 0.602 | 0.00513 | -0.07 | 117.342
2.5 | 0.66 | 0.00537 | -0.071 | 122.855
3 | 0.718 | 0.00571 | -0.071 | 125.898
3.5 | 0.776 | 0.00615 | -0.071 | 126.186
4 | 0.833 | 0.00661 | -0.072 | 126.099
4.5 | 0.889 | 0.0072 | -0.072 | 123.538
5 | 0.945 | 0.00778 | -0.073 | 121.363
5.5 | 0.999 | 0.00862 | -0.073 | 115.836
6 | 1.051 | 0.00953 | -0.073 | 110.311
6.5 | 1.1 | 0.01019 | -0.074 | 107.956
7 | 1.143 | 0.01066 | -0.074 | 107.18
7.5 | 1.182 | 0.01132 | -0.075 | 104.4
8 | 1.21 | 0.00863 | -0.075 | 140.17
8.5 | 1.232 | 0.00915 | -0.075 | 134.528
9 | 1.245 | 0.01375 | -0.076 | 90.543
9.5 | 1.249 | 0.01462 | -0.076 | 85.406
10 | 1.243 | 0.01552 | -0.076 | 80.11
10.5 | 1.227 | 0.01669 | -0.076 | 73.556
11 | 1.2 | 0.01795 | -0.076 | 66.834
11.5 | 1.161 | 0.0196 | -0.076 | 59.255
12 | 1.111 | 0.02234 | -0.075 | 49.729
12.5 | 1.051 | 0.02668 | -0.074 | 39.405
13 | 0.987 | 0.03307 | -0.072 | 29.828
13.5 | 0.872 | 0.06314 | -0.063 | 13.808
14 | 0.794 | 0.08724 | -0.053 | 9.107
14.5 | 0.743 | 0.09773 | -0.05 | 7.603

## 60. Re 3M Mach 0.10 (2)
BIGFOIL.COM POLAR EXPORT
s4053
S4053 |  |  |  | Cl Max: | 1.6074 | at alpha= | 15 | deg
XFOIL ncrit=9 |  |  |  | L/D Max: | 147.529 | at alpha= | 2.5 | deg
Re: | 3000000 |  |  | Cd Min: | 0.23951 | at alpha= | -20 | deg
Mach: | 0.1 |  |  | Cl=0 at alpha= | -3.1757 | deg
|  |  |  | @ Cl=0.1, Cd= | 0.0062101
|  |  |  | @ Cl=0.4, Cd= | 0.0043407
|  |  |  | @ Cl=0.6, Cd= | 0.0041406
alpha (deg) | Cl | Cd | Cm | Cl/Cd
-20 | -0.6471 | 0.23951 | 0.0299 | -2.7018
-19.5 | -0.6312 | 0.23309 | 0.0264 | -2.708
-18 | -0.5877 | 0.21206 | 0.0162 | -2.7714
-17.5 | -0.5723 | 0.20613 | 0.0131 | -2.7764
-17 | -0.5569 | 0.20015 | 0.01 | -2.7824
-16.5 | -0.5403 | 0.19415 | 0.007 | -2.7829
-16 | -0.5256 | 0.1873 | 0.004 | -2.8062
-15.5 | -0.512 | 0.18029 | 0.0011 | -2.8399
-15 | -0.4987 | 0.17347 | -0.0017 | -2.8748
-14.5 | -0.4867 | 0.16626 | -0.0045 | -2.9273
-14 | -0.4746 | 0.15939 | -0.0071 | -2.9776
-13.5 | -0.4638 | 0.15208 | -0.0097 | -3.0497
-13 | -0.4535 | 0.14501 | -0.0121 | -3.1274
-12.5 | -0.4442 | 0.13761 | -0.0146 | -3.228
-12 | -0.4353 | 0.13051 | -0.0169 | -3.3354
-11.5 | -0.4335 | 0.12179 | -0.0195 | -3.5594
-11 | -0.4206 | 0.11698 | -0.0214 | -3.5955
-10.5 | -0.4124 | 0.10966 | -0.0239 | -3.7607
-10 | -0.4072 | 0.10241 | -0.0261 | -3.9762
-9.5 | -0.4034 | 0.09552 | -0.028 | -4.2232
-9 | -0.4036 | 0.08843 | -0.0297 | -4.5641
-8.5 | -0.4035 | 0.08102 | -0.0326 | -4.9803
-8 | -0.3828 | 0.07019 | -0.0456 | -5.4538
-7.5 | -0.4215 | 0.01971 | -0.0841 | -21.3851
-7 | -0.3811 | 0.01712 | -0.082 | -22.2605
-6.5 | -0.3399 | 0.01454 | -0.0799 | -23.3769
-6 | -0.2984 | 0.01106 | -0.0777 | -26.9801
-5.5 | -0.251 | 0.00908 | -0.0761 | -27.6432
-5 | -0.198 | 0.00852 | -0.0755 | -23.2394
-4.5 | -0.1446 | 0.00795 | -0.0749 | -18.1887
-4 | -0.0902 | 0.00755 | -0.0744 | -11.947
-3.5 | -0.0349 | 0.00734 | -0.0742 | -4.7548
-3 | 0.0189 | 0.00674 | -0.0736 | 2.8042
-2.5 | 0.0736 | 0.00631 | -0.0732 | 11.664
-2 | 0.1291 | 0.0061 | -0.073 | 21.1639
-1.5 | 0.1848 | 0.00598 | -0.0728 | 30.903
-0.5 | 0.2934 | 0.00516 | -0.0722 | 56.8605
0 | 0.3471 | 0.00473 | -0.072 | 73.3827
0.5 | 0.4001 | 0.00434 | -0.0715 | 92.1889
1 | 0.4524 | 0.00405 | -0.0708 | 111.7037
1.5 | 0.4992 | 0.00374 | -0.0685 | 133.4759
2 | 0.5712 | 0.004 | -0.0721 | 142.8
2.5 | 0.6388 | 0.00433 | -0.0749 | 147.5289
3 | 0.7053 | 0.00481 | -0.0775 | 146.632
3.5 | 0.7504 | 0.00536 | -0.0754 | 140
4 | 0.7966 | 0.00585 | -0.0735 | 136.1709
4.5 | 0.8423 | 0.00642 | -0.0715 | 131.1994
5 | 0.8891 | 0.00695 | -0.0697 | 127.9281
5.5 | 0.9359 | 0.00753 | -0.068 | 124.2895
6 | 0.9839 | 0.00809 | -0.0666 | 121.6193
6.5 | 1.0319 | 0.00867 | -0.0652 | 119.0196
7 | 1.0804 | 0.00922 | -0.064 | 117.18
7.5 | 1.129 | 0.00976 | -0.0627 | 115.6762
8 | 1.1779 | 0.01026 | -0.0616 | 114.8051
8.5 | 1.2246 | 0.01091 | -0.0601 | 112.2456
9 | 1.2689 | 0.01172 | -0.0582 | 108.2679
9.5 | 1.3129 | 0.01252 | -0.0563 | 104.8642
10 | 1.3552 | 0.01339 | -0.0542 | 101.2099
10.5 | 1.3969 | 0.01423 | -0.0519 | 98.1658
11 | 1.4368 | 0.0151 | -0.0495 | 95.1523
11.5 | 1.4722 | 0.01617 | -0.0463 | 91.0451
12 | 1.4952 | 0.01749 | -0.0409 | 85.4889
12.5 | 1.5214 | 0.01858 | -0.0364 | 81.8837
13 | 1.5465 | 0.0198 | -0.0321 | 78.1061
13.5 | 1.5689 | 0.02126 | -0.028 | 73.7959
14 | 1.585 | 0.02325 | -0.0236 | 68.172
14.5 | 1.5985 | 0.02561 | -0.0196 | 62.417
15 | 1.6074 | 0.02859 | -0.0161 | 56.2225
15.5 | 1.6053 | 0.03285 | -0.0129 | 48.8676
16 | 1.5954 | 0.03839 | -0.0107 | 41.5577
16.5 | 1.5688 | 0.04642 | -0.0099 | 33.7958
17 | 1.5473 | 0.05491 | -0.0111 | 28.1788
17.5 | 1.5183 | 0.06559 | -0.0144 | 23.1483
18 | 1.4981 | 0.07613 | -0.0188 | 19.6782
18.5 | 1.4546 | 0.09192 | -0.0268 | 15.8246
19 | 1.4002 | 0.11143 | -0.0377 | 12.5657
19.5 | 1.3404 | 0.1335 | -0.0507 | 10.0404
20 | 1.2939 | 0.1535 | -0.0628 | 8.4293

## 61. Re 3M Mach 0.25 (1)
BIGFOIL.COM POLAR EXPORT
s4053
S4053 |  |  |  | Cl Max: | 1.234 | at alpha= | 8.5 | deg
JavaFoil+Calcfoil stall+Eppler ext transition |  |  |  | L/D Max: | 139.146 | at alpha= | 7.5 | deg
Re: | 3000000 |  |  | Cd Min: | 0.00519 | at alpha= | -1 | deg
Mach: | 0.25 |  |  | Cl=0 at alpha= | -3.0932 | deg
|  |  |  | @ Cl=0.1, Cd= | 0.0061979
|  |  |  | @ Cl=0.4, Cd= | 0.0053947
|  |  |  | @ Cl=0.6, Cd= | 0.0973
alpha (deg) | Cl | Cd | Cm | Cl/Cd
-13.5 | -0.06 | 0.0931 | -0.03 | -0.645
-13 | -0.057 | 0.08571 | -0.032 | -0.668
-12.5 | -0.122 | 0.08127 | -0.032 | -1.502
-12 | -0.177 | 0.07716 | -0.032 | -2.292
-11.5 | -0.218 | 0.07233 | -0.032 | -3.021
-11 | -0.253 | 0.06818 | -0.033 | -3.716
-10.5 | -0.283 | 0.06429 | -0.033 | -4.395
-10 | -0.306 | 0.06041 | -0.033 | -5.063
-9.5 | -0.323 | 0.05717 | -0.034 | -5.649
-9 | -0.333 | 0.05432 | -0.033 | -6.129
-8.5 | -0.336 | 0.05136 | -0.034 | -6.54
-8 | -0.331 | 0.04867 | -0.033 | -6.81
-7.5 | -0.319 | 0.04661 | -0.031 | -6.848
-7 | -0.301 | 0.04438 | -0.03 | -6.771
-6.5 | -0.276 | 0.0423 | -0.03 | -6.521
-6 | -0.245 | 0.04022 | -0.029 | -6.103
-5.5 | -0.211 | 0.03748 | -0.031 | -5.627
-5 | -0.214 | 0.0067 | -0.067 | -31.894
-4.5 | -0.161 | 0.00659 | -0.067 | -24.453
-4 | -0.106 | 0.00651 | -0.067 | -16.22
-3.5 | -0.048 | 0.00642 | -0.068 | -7.455
-3 | 0.011 | 0.00632 | -0.068 | 1.819
-2.5 | 0.072 | 0.00623 | -0.069 | 11.53
-2 | 0.133 | 0.00616 | -0.069 | 21.554
-1.5 | 0.194 | 0.00609 | -0.069 | 31.837
-1 | 0.255 | 0.00519 | -0.07 | 49.148
-0.5 | 0.316 | 0.00556 | -0.07 | 56.923
0 | 0.377 | 0.00541 | -0.071 | 69.66
0.5 | 0.437 | 0.00537 | -0.071 | 81.497
1 | 0.498 | 0.00534 | -0.071 | 93.224
1.5 | 0.558 | 0.00534 | -0.072 | 104.532
2 | 0.619 | 0.00524 | -0.072 | 117.962
2.5 | 0.678 | 0.0055 | -0.073 | 123.384
3 | 0.738 | 0.00587 | -0.073 | 125.698
3.5 | 0.797 | 0.00638 | -0.073 | 124.874
4 | 0.855 | 0.00684 | -0.074 | 124.981
4.5 | 0.913 | 0.00746 | -0.074 | 122.446
5 | 0.97 | 0.00809 | -0.075 | 119.896
5.5 | 1.025 | 0.00896 | -0.075 | 114.365
6 | 1.077 | 0.00989 | -0.075 | 108.889
6.5 | 1.126 | 0.01062 | -0.076 | 105.948
7 | 1.167 | 0.01123 | -0.076 | 103.968
7.5 | 1.199 | 0.00862 | -0.077 | 139.146
8 | 1.223 | 0.00921 | -0.077 | 132.823
8.5 | 1.234 | 0.01381 | -0.077 | 89.381
9 | 1.232 | 0.01478 | -0.078 | 83.377
9.5 | 1.216 | 0.0159 | -0.078 | 76.451
10 | 1.182 | 0.01717 | -0.078 | 68.799
10.5 | 1.126 | 0.01904 | -0.078 | 59.158
11 | 1.053 | 0.02155 | -0.077 | 48.877
11.5 | 0.954 | 0.02772 | -0.074 | 34.419
12 | 0.777 | 0.06811 | -0.057 | 11.402
12.5 | 0.682 | 0.08139 | -0.051 | 8.379
13 | 0.591 | 0.08976 | -0.048 | 6.59
13.5 | 0.498 | 0.0973 | -0.046 | 5.114

## 62. Re 3M Mach 0.25 (2)
BIGFOIL.COM POLAR EXPORT
s4053
S4053 |  |  |  | Cl Max: | 1.5205 | at alpha= | 13.5 | deg
XFOIL ncrit=9 |  |  |  | L/D Max: | 148.846 | at alpha= | 2.5 | deg
Re: | 3000000 |  |  | Cd Min: | 0.16137 | at alpha= | 18.5 | deg
Mach: | 0.25 |  |  | Cl=0 at alpha= | -3.1696 | deg
|  |  |  | @ Cl=0.1, Cd= | 0.0063114
|  |  |  | @ Cl=0.4, Cd= | 0.0045045
|  |  |  | @ Cl=0.6, Cd= | 0.0041205
alpha (deg) | Cl | Cd | Cm | Cl/Cd
-8 | -0.3652 | 0.07411 | -0.0425 | -4.9278
-7.5 | -0.346 | 0.06273 | -0.0577 | -5.5157
-7 | -0.3119 | 0.03964 | -0.089 | -7.8683
-6.5 | -0.326 | 0.02222 | -0.0863 | -14.6715
-6 | -0.3004 | 0.01461 | -0.0828 | -20.5613
-5.5 | -0.2563 | 0.011 | -0.0805 | -23.3
-5 | -0.2041 | 0.00949 | -0.0791 | -21.5068
-4.5 | -0.1495 | 0.00857 | -0.0781 | -17.4446
-4 | -0.0942 | 0.00785 | -0.0772 | -12
-3.5 | -0.0372 | 0.00751 | -0.0767 | -4.9534
-3 | 0.0191 | 0.007 | -0.0761 | 2.7286
-2.5 | 0.0751 | 0.00642 | -0.0754 | 11.6978
-2 | 0.1324 | 0.00617 | -0.0751 | 21.4587
-1.5 | 0.1901 | 0.00602 | -0.0748 | 31.5781
-1 | 0.2471 | 0.00576 | -0.0745 | 42.8993
-0.5 | 0.3026 | 0.00525 | -0.0742 | 57.6381
0 | 0.3577 | 0.0048 | -0.0739 | 74.5208
0.5 | 0.4121 | 0.00442 | -0.0733 | 93.2353
1 | 0.4663 | 0.00411 | -0.0726 | 113.455
1.5 | 0.5141 | 0.00379 | -0.0701 | 135.6464
2 | 0.5883 | 0.00406 | -0.0737 | 144.9015
2.5 | 0.6579 | 0.00442 | -0.0765 | 148.8462
3 | 0.7257 | 0.00492 | -0.079 | 147.5
3.5 | 0.7719 | 0.0055 | -0.0766 | 140.3455
4 | 0.8194 | 0.00602 | -0.0744 | 136.113
4.5 | 0.8663 | 0.00661 | -0.0721 | 131.059
5 | 0.9145 | 0.00717 | -0.0701 | 127.5453
5.5 | 0.963 | 0.00779 | -0.0681 | 123.62
6 | 1.0126 | 0.00838 | -0.0664 | 120.8353
6.5 | 1.0623 | 0.009 | -0.0646 | 118.0333
7 | 1.1131 | 0.00955 | -0.063 | 116.555
7.5 | 1.1634 | 0.01014 | -0.0613 | 114.7337
8 | 1.2128 | 0.01077 | -0.0594 | 112.6091
8.5 | 1.2588 | 0.01165 | -0.0569 | 108.0515
9 | 1.3043 | 0.01252 | -0.0543 | 104.1773
9.5 | 1.3475 | 0.0135 | -0.0513 | 99.8148
10 | 1.3891 | 0.01451 | -0.048 | 95.734
10.5 | 1.4277 | 0.01557 | -0.0442 | 91.6956
11 | 1.4516 | 0.01698 | -0.0379 | 85.4888
11.5 | 1.4719 | 0.01865 | -0.0316 | 78.9223
12 | 1.4934 | 0.02037 | -0.0261 | 73.3137
12.5 | 1.5061 | 0.0228 | -0.0203 | 66.057
13 | 1.5158 | 0.02572 | -0.0153 | 58.9347
13.5 | 1.5205 | 0.02941 | -0.0112 | 51.7001
14 | 1.5131 | 0.03463 | -0.0079 | 43.6933
14.5 | 1.5044 | 0.04064 | -0.0062 | 37.0177
15 | 1.4907 | 0.04788 | -0.0061 | 31.1341
15.5 | 1.4601 | 0.05813 | -0.0085 | 25.1178
16 | 1.4254 | 0.07052 | -0.0135 | 20.2127
16.5 | 1.3938 | 0.08397 | -0.0202 | 16.5988
17 | 1.3477 | 0.10144 | -0.0302 | 13.2857
17.5 | 1.2944 | 0.12161 | -0.0421 | 10.6439
18 | 1.2465 | 0.14155 | -0.0541 | 8.8061
18.5 | 1.2027 | 0.16137 | -0.0664 | 7.4531

## 63. Re 3M Mach 0.50 (1)
BIGFOIL.COM POLAR EXPORT
s4053
S4053 |  |  |  | Cl Max: | 1.223 | at alpha= | 20 | deg
JavaFoil+Calcfoil stall+Eppler ext transition |  |  |  | L/D Max: | 134.012 | at alpha= | 6 | deg
Re: | 3000000 |  |  | Cd Min: | 0.00572 | at alpha= | 0.5 | deg
Mach: | 0.5 |  |  | Cl=0 at alpha= | -3.1 | deg
|  |  |  | @ Cl=0.1, Cd= | 0.0064065
|  |  |  | @ Cl=0.4, Cd= | 0.005847
|  |  |  | @ Cl=0.6, Cd= | 0.0058359
alpha (deg) | Cl | Cd | Cm | Cl/Cd
-20 | -0.929 | 0.1673 | -0.039 | -5.553
-19.5 | -0.9 | 0.16145 | -0.037 | -5.573
-19 | -0.872 | 0.15833 | -0.037 | -5.511
-18.5 | -0.845 | 0.15231 | -0.037 | -5.549
-18 | -0.818 | 0.14884 | -0.037 | -5.495
-17.5 | -0.791 | 0.14418 | -0.037 | -5.484
-17 | -0.764 | 0.1399 | -0.037 | -5.458
-16.5 | -0.736 | 0.1354 | -0.037 | -5.438
-16 | -0.71 | 0.1354 | -0.038 | -5.247
-15.5 | -0.683 | 0.12619 | -0.037 | -5.408
-15 | -0.654 | 0.1185 | -0.036 | -5.52
-14.5 | -0.626 | 0.11534 | -0.035 | -5.425
-14 | -0.598 | 0.10958 | -0.035 | -5.459
-13.5 | -0.571 | 0.1043 | -0.034 | -5.471
-13 | -0.543 | 0.10128 | -0.034 | -5.365
-12.5 | -0.516 | 0.09781 | -0.035 | -5.277
-12 | -0.489 | 0.09429 | -0.035 | -5.187
-11.5 | -0.46 | 0.08958 | -0.033 | -5.139
-11 | -0.433 | 0.08628 | -0.032 | -5.017
-10.5 | -0.406 | 0.08082 | -0.032 | -5.018
-10 | -0.378 | 0.07815 | -0.033 | -4.84
-9.5 | -0.351 | 0.07601 | -0.033 | -4.616
-9 | -0.323 | 0.07351 | -0.033 | -4.4
-8.5 | -0.296 | 0.07112 | -0.033 | -4.163
-8 | -0.269 | 0.06985 | -0.033 | -3.847
-7.5 | -0.241 | 0.05809 | -0.032 | -4.148
-7 | -0.214 | 0.05119 | -0.033 | -4.175
-6.5 | -0.186 | 0.04544 | -0.033 | -4.102
-6 | -0.159 | 0.04119 | -0.036 | -3.867
-5.5 | -0.134 | 0.03533 | -0.045 | -3.784
-5 | -0.13 | 0.00702 | -0.075 | -18.47
-4.5 | -0.125 | 0.03525 | -0.034 | -3.537
-4 | -0.089 | 0.03404 | -0.029 | -2.606
-3.5 | -0.052 | 0.00671 | -0.076 | -7.729
-3 | 0.013 | 0.00655 | -0.076 | 1.933
-2.5 | 0.08 | 0.00643 | -0.077 | 12.398
-2 | 0.148 | 0.00635 | -0.077 | 23.318
-1.5 | 0.217 | 0.00626 | -0.078 | 34.607
-1 | 0.285 | 0.00622 | -0.078 | 45.848
-0.5 | 0.354 | 0.00595 | -0.078 | 59.434
0 | 0.421 | 0.0058 | -0.079 | 72.656
0.5 | 0.489 | 0.00572 | -0.079 | 85.472
1 | 0.556 | 0.00581 | -0.08 | 95.795
1.5 | 0.624 | 0.00585 | -0.08 | 106.727
2 | 0.691 | 0.00578 | -0.081 | 119.608
2.5 | 0.758 | 0.00615 | -0.081 | 123.114
3 | 0.824 | 0.0067 | -0.082 | 122.952
3.5 | 0.889 | 0.00728 | -0.082 | 122.067
4 | 0.953 | 0.00803 | -0.083 | 118.78
4.5 | 1.016 | 0.00883 | -0.083 | 115.035
5 | 1.076 | 0.00997 | -0.083 | 107.95
5.5 | 1.133 | 0.01124 | -0.084 | 100.838
6 | 1.179 | 0.0088 | -0.084 | 134.012
6.5 | 1.214 | 0.00932 | -0.084 | 130.289
7 | 1.219 | 0.01429 | -0.085 | 85.285
7.5 | 1.163 | 0.01643 | -0.085 | 70.803
8 | 0.723 | 0.01918 | -0.084 | 37.701
8.5 | 0.621 | 0.06389 | -0.041 | 9.725
9 | 0.649 | 0.0642 | -0.044 | 10.104
9.5 | 0.672 | 0.07578 | -0.04 | 8.873
10 | 0.698 | 0.08057 | -0.041 | 8.666
10.5 | 0.724 | 0.08352 | -0.041 | 8.666
11 | 0.75 | 0.08813 | -0.042 | 8.506
11.5 | 0.778 | 0.09473 | -0.046 | 8.211
12 | 0.802 | 0.09829 | -0.045 | 8.163
12.5 | 0.828 | 0.10425 | -0.046 | 7.944
13 | 0.854 | 0.10624 | -0.047 | 8.038
13.5 | 0.881 | 0.11137 | -0.049 | 7.909
14 | 0.909 | 0.11604 | -0.053 | 7.837
14.5 | 0.933 | 0.12082 | -0.051 | 7.718
15 | 0.958 | 0.12275 | -0.052 | 7.804
15.5 | 0.983 | 0.12997 | -0.053 | 7.567
16 | 1.009 | 0.13274 | -0.054 | 7.605
16.5 | 1.039 | 0.13714 | -0.058 | 7.579
17 | 1.068 | 0.14174 | -0.06 | 7.535
17.5 | 1.087 | 0.14569 | -0.057 | 7.459
18 | 1.112 | 0.15068 | -0.058 | 7.377
18.5 | 1.137 | 0.15434 | -0.059 | 7.364
19 | 1.164 | 0.1592 | -0.06 | 7.309
19.5 | 1.193 | 0.16198 | -0.063 | 7.363
20 | 1.223 | 0.16515 | -0.065 | 7.403

## 64. Re 3M Mach 0.50 (2)
BIGFOIL.COM POLAR EXPORT
s4053
S4053 |  |  |  | Cl Max: | 1.3642 | at alpha= | 9 | deg
XFOIL ncrit=9 |  |  |  | L/D Max: | 152.179 | at alpha= | 2 | deg
Re: | 3000000 |  |  | Cd Min: | 0.26276 | at alpha= | -20 | deg
Mach: | 0.5 |  |  | Cl=0 at alpha= | -3.1529 | deg
|  |  |  | @ Cl=0.1, Cd= | 0.0068861
|  |  |  | @ Cl=0.4, Cd= | 0.0051147
|  |  |  | @ Cl=0.6, Cd= | 0.0041721
alpha (deg) | Cl | Cd | Cm | Cl/Cd
-20 | -0.7066 | 0.26276 | 0.0367 | -2.6891
-19.5 | -0.6857 | 0.25492 | 0.0322 | -2.6899
-19 | -0.6649 | 0.24704 | 0.0279 | -2.6915
-18.5 | -0.6442 | 0.23916 | 0.0236 | -2.6936
-18 | -0.6239 | 0.2313 | 0.0196 | -2.6974
-17.5 | -0.6052 | 0.22363 | 0.0157 | -2.7063
-17 | -0.5851 | 0.21646 | 0.0119 | -2.703
-16.5 | -0.5648 | 0.20928 | 0.0082 | -2.6988
-16 | -0.5443 | 0.20122 | 0.0044 | -2.705
-15.5 | -0.5253 | 0.1934 | 0.0008 | -2.7161
-15 | -0.5067 | 0.18585 | -0.0026 | -2.7264
-14.5 | -0.4893 | 0.17813 | -0.0059 | -2.7469
-14 | -0.4719 | 0.17069 | -0.009 | -2.7647
-13.5 | -0.4556 | 0.16305 | -0.012 | -2.7942
-13 | -0.44 | 0.15565 | -0.0148 | -2.8269
-12.5 | -0.4254 | 0.14815 | -0.0175 | -2.8714
-11.5 | -0.4018 | 0.13283 | -0.0223 | -3.0249
-11 | -0.3857 | 0.12708 | -0.0242 | -3.0351
-10.5 | -0.3751 | 0.11978 | -0.0263 | -3.1316
-10 | -0.3662 | 0.1125 | -0.0283 | -3.2551
-9.5 | -0.3577 | 0.10561 | -0.03 | -3.387
-9 | -0.3511 | 0.0988 | -0.0313 | -3.5536
-8.5 | -0.3319 | 0.09073 | -0.037 | -3.6581
-8 | -0.3069 | 0.08201 | -0.0451 | -3.7422
-7 | -0.2293 | 0.05899 | -0.0787 | -3.8871
-6.5 | -0.231 | 0.05079 | -0.0869 | -4.5481
-6 | -0.2266 | 0.04192 | -0.0933 | -5.4055
-5 | -0.1802 | 0.02613 | -0.0972 | -6.8963
-4.5 | -0.1454 | 0.01856 | -0.0953 | -7.8341
-4 | -0.0995 | 0.01294 | -0.0922 | -7.6893
-3.5 | -0.0436 | 0.00938 | -0.0892 | -4.6482
-3 | 0.0192 | 0.00799 | -0.0872 | 2.403
-2.5 | 0.0824 | 0.00703 | -0.0856 | 11.7212
-2 | 0.1472 | 0.0065 | -0.0846 | 22.6462
-1.5 | 0.2128 | 0.00621 | -0.0838 | 34.2673
-1 | 0.2784 | 0.00604 | -0.0832 | 46.0927
-0.5 | 0.3421 | 0.00563 | -0.0826 | 60.7638
0 | 0.4039 | 0.00508 | -0.082 | 79.5079
0.5 | 0.4661 | 0.00472 | -0.0813 | 98.75
1 | 0.5271 | 0.00443 | -0.0803 | 118.9842
1.5 | 0.5824 | 0.00412 | -0.0777 | 141.3592
2 | 0.6635 | 0.00436 | -0.0806 | 152.1789
3 | 0.8138 | 0.00546 | -0.0842 | 149.0476
3.5 | 0.8648 | 0.0061 | -0.0806 | 141.7705
4 | 0.9167 | 0.00676 | -0.0769 | 135.6065
4.5 | 0.969 | 0.00747 | -0.0732 | 129.7189
5 | 1.023 | 0.0082 | -0.0697 | 124.7561
5.5 | 1.079 | 0.00889 | -0.0662 | 121.3723
6 | 1.1351 | 0.00963 | -0.0625 | 117.8712
6.5 | 1.192 | 0.01035 | -0.0585 | 115.1691
7 | 1.2479 | 0.01113 | -0.054 | 112.1204
7.5 | 1.2976 | 0.01216 | -0.0483 | 106.7105
8 | 1.3345 | 0.01341 | -0.0401 | 99.5153
8.5 | 1.359 | 0.01534 | -0.0303 | 88.5919
9 | 1.3642 | 0.01854 | -0.0196 | 73.5814
9.5 | 1.351 | 0.02356 | -0.0104 | 57.343
10 | 1.325 | 0.03058 | -0.0043 | 43.329
10.5 | 1.292 | 0.03934 | -0.0021 | 32.8419
11 | 1.2555 | 0.04973 | -0.0036 | 25.2463
11.5 | 1.2191 | 0.06178 | -0.0086 | 19.7329
12 | 1.1845 | 0.0755 | -0.0164 | 15.6887
12.5 | 1.1536 | 0.09027 | -0.0256 | 12.7794
13 | 1.1259 | 0.10546 | -0.0349 | 10.6761
13.5 | 1.1015 | 0.12037 | -0.0438 | 9.151
14 | 1.077 | 0.13567 | -0.0533 | 7.9384

## 65. Re 4M Mach 0.00 (1)
BIGFOIL.COM POLAR EXPORT
s4053
S4053 |  |  |  | Cl Max: | 1.253 | at alpha= | 9.5 | deg
JavaFoil+Calcfoil stall+Eppler ext transition |  |  |  | L/D Max: | 142.749 | at alpha= | 8.5 | deg
Re: | 4000000 |  |  | Cd Min: | 0.00512 | at alpha= | -1 | deg
Mach: | 0 |  |  | Cl=0 at alpha= | -3.0948 | deg
|  |  |  | @ Cl=0.1, Cd= | 0.0059492
|  |  |  | @ Cl=0.4, Cd= | 0.0054003
|  |  |  | @ Cl=0.6, Cd= | 0.0054983
alpha (deg) | Cl | Cd | Cm | Cl/Cd
-16 | -0.339 | 0.11276 | -0.03 | -3.006
-15.5 | -0.352 | 0.10688 | -0.031 | -3.289
-15 | -0.364 | 0.10142 | -0.031 | -3.589
-14.5 | -0.376 | 0.09614 | -0.031 | -3.912
-14 | -0.388 | 0.09056 | -0.032 | -4.282
-13.5 | -0.398 | 0.08602 | -0.032 | -4.631
-13 | -0.408 | 0.08121 | -0.033 | -5.024
-12.5 | -0.416 | 0.07717 | -0.032 | -5.39
-12 | -0.422 | 0.07269 | -0.033 | -5.811
-11.5 | -0.427 | 0.06799 | -0.034 | -6.282
-11 | -0.429 | 0.06397 | -0.034 | -6.705
-10.5 | -0.428 | 0.06069 | -0.034 | -7.045
-10 | -0.424 | 0.05696 | -0.035 | -7.439
-9.5 | -0.416 | 0.05328 | -0.036 | -7.815
-9 | -0.404 | 0.0512 | -0.035 | -7.886
-8.5 | -0.388 | 0.04829 | -0.036 | -8.034
-8 | -0.368 | 0.04587 | -0.036 | -8.021
-7.5 | -0.342 | 0.04469 | -0.033 | -7.662
-7 | -0.315 | 0.04245 | -0.033 | -7.41
-6.5 | -0.35 | 0.0067 | -0.064 | -52.279
-6 | -0.307 | 0.00661 | -0.064 | -46.493
-5.5 | -0.261 | 0.0065 | -0.064 | -40.095
-5 | -0.211 | 0.00637 | -0.065 | -33.045
-4.5 | -0.158 | 0.00627 | -0.065 | -25.197
-4 | -0.103 | 0.0062 | -0.065 | -16.626
-3.5 | -0.047 | 0.00612 | -0.066 | -7.608
-3 | 0.011 | 0.00605 | -0.066 | 1.843
-2.5 | 0.07 | 0.006 | -0.066 | 11.613
-2 | 0.129 | 0.0059 | -0.067 | 21.803
-1.5 | 0.188 | 0.00585 | -0.067 | 32.099
-1 | 0.247 | 0.00512 | -0.068 | 48.247
-0.5 | 0.306 | 0.00559 | -0.068 | 54.842
0 | 0.365 | 0.00543 | -0.068 | 67.215
0.5 | 0.424 | 0.00538 | -0.069 | 78.737
1 | 0.482 | 0.00538 | -0.069 | 89.562
1.5 | 0.541 | 0.00544 | -0.069 | 99.359
2 | 0.599 | 0.0055 | -0.07 | 108.909
2.5 | 0.657 | 0.0054 | -0.07 | 121.753
3 | 0.715 | 0.00574 | -0.071 | 124.597
3.5 | 0.772 | 0.00612 | -0.071 | 126.25
4 | 0.829 | 0.00655 | -0.071 | 126.496
4.5 | 0.885 | 0.00712 | -0.072 | 124.233
5 | 0.94 | 0.00763 | -0.072 | 123.252
5.5 | 0.994 | 0.00827 | -0.073 | 120.258
6 | 1.046 | 0.00898 | -0.073 | 116.436
6.5 | 1.095 | 0.00956 | -0.074 | 114.488
7 | 1.139 | 0.01002 | -0.074 | 113.615
7.5 | 1.178 | 0.0106 | -0.074 | 111.143
8 | 1.21 | 0.01124 | -0.075 | 107.65
8.5 | 1.231 | 0.00862 | -0.075 | 142.749
9 | 1.246 | 0.01285 | -0.075 | 96.924
9.5 | 1.253 | 0.01366 | -0.076 | 91.726
10 | 1.251 | 0.01448 | -0.076 | 86.377
10.5 | 1.24 | 0.01546 | -0.076 | 80.212
11 | 1.22 | 0.0165 | -0.076 | 73.944
11.5 | 1.189 | 0.01781 | -0.076 | 66.8
12 | 1.148 | 0.01967 | -0.076 | 58.382
12.5 | 1.1 | 0.02228 | -0.075 | 49.369
13 | 1.046 | 0.02589 | -0.074 | 40.398
13.5 | 0.981 | 0.03305 | -0.072 | 29.686
14 | 0.911 | 0.0444 | -0.07 | 20.525
14.5 | 0.813 | 0.07768 | -0.059 | 10.467

## 66. Re 4M Mach 0.00 (2)
BIGFOIL.COM POLAR EXPORT
s4053
S4053 |  |  |  | Cl Max: | 1.6729 | at alpha= | 17 | deg
XFOIL ncrit=9 |  |  |  | L/D Max: | 145.957 | at alpha= | 2.5 | deg
Re: | 4000000 |  |  | Cd Min: | 0.09294 | at alpha= | 20 | deg
Mach: | 0 |  |  | Cl=0 at alpha= | -3.1644 | deg
|  |  |  | @ Cl=0.1, Cd= | 0.005927
|  |  |  | @ Cl=0.4, Cd= | 0.0044021
|  |  |  | @ Cl=0.6, Cd= | 0.0041336
alpha (deg) | Cl | Cd | Cm | Cl/Cd
-11 | -0.814 | 0.0237 | -0.075 | -34.346
-10.5 | -0.7551 | 0.0224 | -0.0775 | -33.7098
-10 | -0.6989 | 0.02237 | -0.0781 | -31.2427
-9.5 | -0.6482 | 0.01909 | -0.0801 | -33.955
-9 | -0.5858 | 0.01856 | -0.0823 | -31.5625
-8.5 | -0.5375 | 0.01665 | -0.0823 | -32.2823
-8 | -0.4925 | 0.01442 | -0.0812 | -34.154
-7.5 | -0.4498 | 0.01278 | -0.0791 | -35.1956
-7 | -0.4035 | 0.01137 | -0.0776 | -35.4881
-6.5 | -0.3546 | 0.01017 | -0.0765 | -34.8673
-6 | -0.304 | 0.00921 | -0.0756 | -33.0076
-5 | -0.2011 | 0.00742 | -0.074 | -27.1024
-4.5 | -0.1466 | 0.00713 | -0.0738 | -20.561
-4 | -0.092 | 0.00686 | -0.0735 | -13.4111
-2 | 0.1282 | 0.00579 | -0.0726 | 22.1416
-1.5 | 0.1839 | 0.00568 | -0.0725 | 32.3768
-1 | 0.2391 | 0.00546 | -0.0723 | 43.7912
-0.5 | 0.2932 | 0.00507 | -0.0721 | 57.8304
0 | 0.3467 | 0.00468 | -0.0718 | 74.0812
0.5 | 0.4004 | 0.0044 | -0.0716 | 91
1 | 0.4536 | 0.00418 | -0.0712 | 108.5167
1.5 | 0.5048 | 0.00395 | -0.0703 | 127.7975
2 | 0.5524 | 0.00387 | -0.0684 | 142.739
2.5 | 0.6174 | 0.00423 | -0.0706 | 145.9574
3 | 0.6818 | 0.0047 | -0.0729 | 145.0638
3.5 | 0.7458 | 0.00529 | -0.0752 | 140.983
4 | 0.7941 | 0.00573 | -0.0738 | 138.5864
4.5 | 0.8401 | 0.00622 | -0.0719 | 135.0643
5 | 0.8871 | 0.00669 | -0.0703 | 132.6009
5.5 | 0.9339 | 0.00721 | -0.0686 | 129.5284
6 | 0.9818 | 0.00771 | -0.0673 | 127.3411
6.5 | 1.0299 | 0.00824 | -0.066 | 124.9879
7 | 1.079 | 0.00871 | -0.0649 | 123.8806
7.5 | 1.1278 | 0.0092 | -0.0639 | 122.587
8 | 1.1763 | 0.0097 | -0.0628 | 121.268
8.5 | 1.2233 | 0.01031 | -0.0615 | 118.6518
9 | 1.2685 | 0.01104 | -0.0599 | 114.9004
9.5 | 1.3138 | 0.01171 | -0.0584 | 112.1947
10 | 1.3575 | 0.01248 | -0.0566 | 108.774
10.5 | 1.4017 | 0.01313 | -0.055 | 106.7555
11 | 1.4423 | 0.01399 | -0.0528 | 103.0951
11.5 | 1.4804 | 0.01493 | -0.0503 | 99.1561
12 | 1.5183 | 0.01575 | -0.0478 | 96.4
12.5 | 1.5486 | 0.01665 | -0.0439 | 93.009
13 | 1.5748 | 0.01761 | -0.0394 | 89.4265
13.5 | 1.598 | 0.01881 | -0.0348 | 84.9548
14 | 1.6122 | 0.02065 | -0.0295 | 78.0726
14.5 | 1.6248 | 0.02276 | -0.0247 | 71.3884
15 | 1.642 | 0.02472 | -0.0212 | 66.4239
15.5 | 1.653 | 0.02735 | -0.0177 | 60.4388
16 | 1.6608 | 0.03051 | -0.0148 | 54.4346
16.5 | 1.6723 | 0.03363 | -0.0128 | 49.7264
17 | 1.6729 | 0.03808 | -0.0111 | 43.9312
17.5 | 1.6683 | 0.04347 | -0.0103 | 38.3782
18 | 1.6646 | 0.04924 | -0.0104 | 33.8058
18.5 | 1.6508 | 0.05687 | -0.0117 | 29.0276
19 | 1.6336 | 0.06571 | -0.0144 | 24.8608
19.5 | 1.5981 | 0.07839 | -0.0196 | 20.3865
20 | 1.5593 | 0.09294 | -0.0268 | 16.7775

## 67. Re 4M Mach 0.10 (1)
BIGFOIL.COM POLAR EXPORT
s4053
S4053 |  |  |  | Cl Max: | 1.25 | at alpha= | 9.5 | deg
JavaFoil+Calcfoil stall+Eppler ext transition |  |  |  | L/D Max: | 141.941 | at alpha= | 8.5 | deg
Re: | 4000000 |  |  | Cd Min: | 0.00513 | at alpha= | -1 | deg
Mach: | 0.1 |  |  | Cl=0 at alpha= | -3.0948 | deg
|  |  |  | @ Cl=0.1, Cd= | 0.0059591
|  |  |  | @ Cl=0.4, Cd= | 0.0054176
|  |  |  | @ Cl=0.6, Cd= | 0.0056919
alpha (deg) | Cl | Cd | Cm | Cl/Cd
-15.5 | -0.31 | 0.10802 | -0.031 | -2.874
-15 | -0.325 | 0.10232 | -0.031 | -3.176
-14.5 | -0.339 | 0.09709 | -0.031 | -3.495
-14 | -0.354 | 0.09114 | -0.032 | -3.879
-13.5 | -0.367 | 0.08659 | -0.032 | -4.236
-13 | -0.379 | 0.0823 | -0.032 | -4.603
-12.5 | -0.39 | 0.07751 | -0.032 | -5.031
-12 | -0.399 | 0.07319 | -0.033 | -5.457
-11.5 | -0.407 | 0.06834 | -0.034 | -5.956
-11 | -0.412 | 0.06428 | -0.034 | -6.406
-10.5 | -0.413 | 0.06091 | -0.034 | -6.784
-10 | -0.412 | 0.05711 | -0.035 | -7.215
-9.5 | -0.407 | 0.05342 | -0.036 | -7.622
-9 | -0.397 | 0.05118 | -0.036 | -7.754
-8.5 | -0.383 | 0.04813 | -0.036 | -7.961
-8 | -0.365 | 0.04577 | -0.036 | -7.967
-7.5 | -0.341 | 0.0442 | -0.035 | -7.714
-7 | -0.313 | 0.04318 | -0.031 | -7.239
-6.5 | -0.35 | 0.00664 | -0.064 | -52.707
-6 | -0.307 | 0.00664 | -0.064 | -46.34
-5.5 | -0.261 | 0.00652 | -0.065 | -40.05
-5 | -0.211 | 0.0064 | -0.065 | -33.025
-4.5 | -0.158 | 0.00628 | -0.065 | -25.226
-4 | -0.103 | 0.00621 | -0.066 | -16.659
-3.5 | -0.047 | 0.00613 | -0.066 | -7.63
-3 | 0.011 | 0.00606 | -0.066 | 1.849
-2.5 | 0.07 | 0.00601 | -0.067 | 11.657
-2 | 0.129 | 0.00591 | -0.067 | 21.897
-1.5 | 0.189 | 0.00586 | -0.067 | 32.218
-1 | 0.248 | 0.00513 | -0.068 | 48.402
-0.5 | 0.308 | 0.0056 | -0.068 | 54.984
0 | 0.367 | 0.00544 | -0.069 | 67.362
0.5 | 0.426 | 0.0054 | -0.069 | 78.91
1 | 0.485 | 0.0054 | -0.069 | 89.774
1.5 | 0.543 | 0.00546 | -0.07 | 99.559
2 | 0.602 | 0.0057 | -0.07 | 105.604
2.5 | 0.66 | 0.00552 | -0.071 | 119.627
3 | 0.718 | 0.00577 | -0.071 | 124.536
3.5 | 0.776 | 0.00615 | -0.071 | 126.122
4 | 0.833 | 0.00659 | -0.072 | 126.337
4.5 | 0.889 | 0.00716 | -0.072 | 124.234
5 | 0.945 | 0.00767 | -0.073 | 123.133
5.5 | 0.999 | 0.00845 | -0.073 | 118.228
6 | 1.051 | 0.00904 | -0.073 | 116.271
6.5 | 1.1 | 0.00964 | -0.074 | 114.032
7 | 1.143 | 0.01013 | -0.074 | 112.885
7.5 | 1.182 | 0.01068 | -0.075 | 110.625
8 | 1.212 | 0.00935 | -0.075 | 129.726
8.5 | 1.232 | 0.00868 | -0.075 | 141.941
9 | 1.246 | 0.01302 | -0.076 | 95.69
9.5 | 1.25 | 0.01385 | -0.076 | 90.231
10 | 1.245 | 0.01469 | -0.076 | 84.709
10.5 | 1.23 | 0.01575 | -0.077 | 78.084
11 | 1.204 | 0.01688 | -0.077 | 71.318
11.5 | 1.167 | 0.01826 | -0.076 | 63.947
12 | 1.119 | 0.02046 | -0.076 | 54.71
12.5 | 1.063 | 0.02367 | -0.075 | 44.896
13 | 1.001 | 0.02838 | -0.074 | 35.268
13.5 | 0.923 | 0.03937 | -0.071 | 23.454
14 | 0.828 | 0.06425 | -0.063 | 12.892
14.5 | 0.755 | 0.08668 | -0.056 | 8.712

## 68. Re 4M Mach 0.10 (2)
BIGFOIL.COM POLAR EXPORT
s4053
S4053 |  |  |  | Cl Max: | 1.6536 | at alpha= | 16.5 | deg
XFOIL ncrit=9 |  |  |  | L/D Max: | 146.094 | at alpha= | 2.5 | deg
Re: | 4000000 |  |  | Cd Min: | 0.16676 | at alpha= | -14.5 | deg
Mach: | 0.1 |  |  | Cl=0 at alpha= | -3.1616 | deg
|  |  |  | @ Cl=0.1, Cd= | 0.0059513
|  |  |  | @ Cl=0.4, Cd= | 0.0044235
|  |  |  | @ Cl=0.6, Cd= | 0.0041319
alpha (deg) | Cl | Cd | Cm | Cl/Cd
-14.5 | -0.4882 | 0.16676 | -0.0038 | -2.9276
-14 | -0.4759 | 0.15984 | -0.0064 | -2.9774
-13.5 | -0.4648 | 0.15254 | -0.0091 | -3.0471
-13 | -0.4542 | 0.14549 | -0.0116 | -3.1219
-11.5 | -0.4362 | 0.12182 | -0.0192 | -3.5807
-11 | -0.4281 | 0.11481 | -0.0216 | -3.7288
-9.5 | -0.647 | 0.02153 | -0.0809 | -30.0511
-9 | -0.582 | 0.02167 | -0.083 | -26.8574
-8.5 | -0.5324 | 0.01922 | -0.0838 | -27.7003
-8 | -0.4887 | 0.01622 | -0.083 | -30.1295
-7.5 | -0.4488 | 0.01403 | -0.0806 | -31.9886
-7 | -0.4039 | 0.01219 | -0.0788 | -33.1337
-6.5 | -0.3558 | 0.0107 | -0.0775 | -33.2523
-6 | -0.3054 | 0.00953 | -0.0764 | -32.0462
-5.5 | -0.2532 | 0.00874 | -0.0757 | -28.9703
-5 | -0.1984 | 0.00846 | -0.0753 | -23.4515
-4.5 | -0.1478 | 0.00717 | -0.0743 | -20.6137
-3.5 | -0.0375 | 0.00662 | -0.0737 | -5.6647
-3 | 0.0179 | 0.00633 | -0.0735 | 2.8278
-2.5 | 0.0735 | 0.00609 | -0.0732 | 12.069
-2 | 0.1289 | 0.0058 | -0.073 | 22.2241
-1.5 | 0.1848 | 0.00568 | -0.0728 | 32.5352
-1 | 0.2405 | 0.00549 | -0.0727 | 43.8069
-0.5 | 0.2949 | 0.00509 | -0.0725 | 57.9371
0 | 0.3486 | 0.00469 | -0.0722 | 74.3284
0.5 | 0.4026 | 0.00441 | -0.0719 | 91.2925
1 | 0.4561 | 0.00419 | -0.0715 | 108.8544
1.5 | 0.5076 | 0.00396 | -0.0706 | 128.1818
2 | 0.5554 | 0.00388 | -0.0687 | 143.1443
2.5 | 0.6209 | 0.00425 | -0.0709 | 146.0941
3 | 0.6856 | 0.00471 | -0.0732 | 145.5626
3.5 | 0.75 | 0.00531 | -0.0755 | 141.2429
4 | 0.7983 | 0.00576 | -0.074 | 138.5938
4.5 | 0.8444 | 0.00626 | -0.0721 | 134.8882
5 | 0.8917 | 0.00673 | -0.0704 | 132.4963
5.5 | 0.939 | 0.00724 | -0.0687 | 129.6961
6 | 0.9872 | 0.00776 | -0.0673 | 127.2165
6.5 | 1.0357 | 0.00829 | -0.066 | 124.9337
7 | 1.0851 | 0.00876 | -0.0648 | 123.8699
7.5 | 1.1343 | 0.00925 | -0.0637 | 122.627
8 | 1.1829 | 0.00979 | -0.0625 | 120.8274
8.5 | 1.2302 | 0.0104 | -0.0611 | 118.2885
9 | 1.2752 | 0.01118 | -0.0593 | 114.0608
9.5 | 1.3207 | 0.01188 | -0.0576 | 111.17
10 | 1.3651 | 0.01262 | -0.0558 | 108.1696
10.5 | 1.409 | 0.01332 | -0.054 | 105.7808
11 | 1.4478 | 0.01433 | -0.0513 | 101.0328
11.5 | 1.4871 | 0.01519 | -0.0487 | 97.8999
12 | 1.5232 | 0.01607 | -0.0457 | 94.7853
12.5 | 1.5498 | 0.01704 | -0.0409 | 90.9507
13 | 1.5752 | 0.01813 | -0.0362 | 86.8836
13.5 | 1.5941 | 0.01968 | -0.0311 | 81.001
14 | 1.6016 | 0.02209 | -0.0252 | 72.5034
14.5 | 1.6198 | 0.02398 | -0.0213 | 67.548
15 | 1.6351 | 0.02627 | -0.0179 | 62.2421
15.5 | 1.6421 | 0.02947 | -0.0145 | 55.7211
16 | 1.6456 | 0.03332 | -0.0118 | 49.3878
16.5 | 1.6536 | 0.0371 | -0.0102 | 44.5714
17 | 1.6488 | 0.0425 | -0.0092 | 38.7953
17.5 | 1.6356 | 0.04944 | -0.0093 | 33.0825
18 | 1.6259 | 0.05665 | -0.0106 | 28.7008
18.5 | 1.6024 | 0.06653 | -0.0137 | 24.0854
19 | 1.5749 | 0.07811 | -0.0186 | 20.1626
19.5 | 1.5218 | 0.09544 | -0.0275 | 15.9451
20 | 1.4647 | 0.11521 | -0.0388 | 12.7133

## 69. Re 4M Mach 0.25 (1)
BIGFOIL.COM POLAR EXPORT
s4053
S4053 |  |  |  | Cl Max: | 1.235 | at alpha= | 8.5 | deg
JavaFoil+Calcfoil stall+Eppler ext transition |  |  |  | L/D Max: | 140.104 | at alpha= | 8 | deg
Re: | 4000000 |  |  | Cd Min: | 0.00518 | at alpha= | -1 | deg
Mach: | 0.25 |  |  | Cl=0 at alpha= | -3.0932 | deg
|  |  |  | @ Cl=0.1, Cd= | 0.0060033
|  |  |  | @ Cl=0.4, Cd= | 0.0055047
|  |  |  | @ Cl=0.6, Cd= | 0.09266
alpha (deg) | Cl | Cd | Cm | Cl/Cd
-13.5 | -0.06 | 0.09152 | -0.031 | -0.656
-13 | -0.057 | 0.08398 | -0.032 | -0.682
-12.5 | -0.122 | 0.07969 | -0.032 | -1.533
-12 | -0.177 | 0.07552 | -0.033 | -2.345
-11.5 | -0.219 | 0.07032 | -0.034 | -3.114
-11 | -0.254 | 0.06616 | -0.034 | -3.841
-10.5 | -0.283 | 0.06225 | -0.035 | -4.554
-10 | -0.307 | 0.0588 | -0.035 | -5.223
-9.5 | -0.324 | 0.05512 | -0.036 | -5.885
-9 | -0.335 | 0.05219 | -0.036 | -6.411
-8.5 | -0.338 | 0.04904 | -0.037 | -6.89
-8 | -0.334 | 0.0459 | -0.038 | -7.277
-7.5 | -0.322 | 0.04349 | -0.038 | -7.412
-7 | -0.303 | 0.04161 | -0.037 | -7.291
-6.5 | -0.277 | 0.04081 | -0.034 | -6.788
-6 | -0.246 | 0.0394 | -0.031 | -6.242
-5.5 | -0.262 | 0.00659 | -0.066 | -39.762
-5 | -0.214 | 0.00648 | -0.067 | -32.961
-4.5 | -0.161 | 0.00636 | -0.067 | -25.35
-4 | -0.106 | 0.00627 | -0.067 | -16.843
-3.5 | -0.048 | 0.00618 | -0.068 | -7.745
-3 | 0.011 | 0.00611 | -0.068 | 1.883
-2.5 | 0.072 | 0.00604 | -0.069 | 11.896
-2 | 0.133 | 0.00596 | -0.069 | 22.279
-1.5 | 0.194 | 0.00589 | -0.069 | 32.954
-1 | 0.255 | 0.00518 | -0.07 | 49.295
-0.5 | 0.316 | 0.00567 | -0.07 | 55.834
0 | 0.377 | 0.00552 | -0.071 | 68.255
0.5 | 0.437 | 0.00548 | -0.071 | 79.854
1 | 0.498 | 0.00547 | -0.071 | 90.973
1.5 | 0.558 | 0.00556 | -0.072 | 100.365
2 | 0.619 | 0.00583 | -0.072 | 106.164
2.5 | 0.678 | 0.00577 | -0.073 | 117.667
3 | 0.738 | 0.00595 | -0.073 | 124.1
3.5 | 0.797 | 0.00633 | -0.073 | 125.888
4 | 0.855 | 0.00685 | -0.074 | 124.938
4.5 | 0.913 | 0.00739 | -0.074 | 123.584
5 | 0.97 | 0.00796 | -0.075 | 121.737
5.5 | 1.025 | 0.00876 | -0.075 | 116.962
6 | 1.077 | 0.0094 | -0.075 | 114.64
6.5 | 1.126 | 0.01005 | -0.076 | 111.998
7 | 1.167 | 0.01059 | -0.076 | 110.184
7.5 | 1.202 | 0.01133 | -0.077 | 106.091
8 | 1.224 | 0.00873 | -0.077 | 140.104
8.5 | 1.235 | 0.01309 | -0.077 | 94.342
9 | 1.234 | 0.01398 | -0.078 | 88.216
9.5 | 1.217 | 0.01505 | -0.078 | 80.846
10 | 1.185 | 0.01621 | -0.078 | 73.1
10.5 | 1.132 | 0.01781 | -0.078 | 63.567
11 | 1.061 | 0.0198 | -0.077 | 53.592
11.5 | 0.968 | 0.02393 | -0.076 | 40.469
12 | 0.847 | 0.03591 | -0.072 | 23.584
12.5 | 0.698 | 0.06904 | -0.058 | 10.116
13 | 0.597 | 0.08346 | -0.052 | 7.153
13.5 | 0.5 | 0.09266 | -0.05 | 5.4

## 70. Re 4M Mach 0.25 (2)
BIGFOIL.COM POLAR EXPORT
s4053
S4053 |  |  |  | Cl Max: | 1.5571 | at alpha= | 13 | deg
XFOIL ncrit=9 |  |  |  | L/D Max: | 147.76 | at alpha= | 2.5 | deg
Re: | 4000000 |  |  | Cd Min: | 0.24409 | at alpha= | -20 | deg
Mach: | 0.25 |  |  | Cl=0 at alpha= | -3.1556 | deg
|  |  |  | @ Cl=0.1, Cd= | 0.0060356
|  |  |  | @ Cl=0.4, Cd= | 0.0045496
|  |  |  | @ Cl=0.6, Cd= | 0.0041007
alpha (deg) | Cl | Cd | Cm | Cl/Cd
-20 | -0.6594 | 0.24409 | 0.0321 | -2.7015
-19.5 | -0.6423 | 0.23744 | 0.0283 | -2.7051
-19 | -0.6254 | 0.23069 | 0.0247 | -2.711
-18.5 | -0.6088 | 0.22385 | 0.0211 | -2.7197
-18 | -0.5927 | 0.217 | 0.0176 | -2.7313
-17.5 | -0.5767 | 0.21007 | 0.0143 | -2.7453
-17 | -0.5639 | 0.20142 | 0.0108 | -2.7996
-16.5 | -0.5471 | 0.19604 | 0.0077 | -2.7908
-16 | -0.5312 | 0.18977 | 0.0046 | -2.7992
-15.5 | -0.516 | 0.18317 | 0.0017 | -2.8171
-15 | -0.5006 | 0.17623 | -0.0012 | -2.8406
-14.5 | -0.4866 | 0.16891 | -0.0041 | -2.8808
-14 | -0.4734 | 0.16195 | -0.0068 | -2.9231
-13.5 | -0.4612 | 0.15464 | -0.0095 | -2.9824
-13 | -0.4495 | 0.14756 | -0.012 | -3.0462
-12.5 | -0.4392 | 0.14025 | -0.0145 | -3.1316
-12 | -0.429 | 0.13316 | -0.0169 | -3.2217
-11.5 | -0.4246 | 0.12525 | -0.0193 | -3.39
-11 | -0.419 | 0.11716 | -0.0218 | -3.5763
-10.5 | -0.4115 | 0.11039 | -0.0239 | -3.7277
-10 | -0.4032 | 0.1044 | -0.0256 | -3.8621
-9.5 | -0.3944 | 0.09808 | -0.0273 | -4.0212
-9 | -0.3915 | 0.0912 | -0.0291 | -4.2928
-8 | -0.3552 | 0.07315 | -0.0457 | -4.8558
-7.5 | -0.3584 | 0.03935 | -0.0896 | -9.108
-7 | -0.3554 | 0.02934 | -0.0881 | -12.1132
-6.5 | -0.3481 | 0.01718 | -0.0843 | -20.2619
-6 | -0.309 | 0.01261 | -0.0816 | -24.5044
-5.5 | -0.2594 | 0.01034 | -0.0799 | -25.087
-4.5 | -0.1539 | 0.00748 | -0.0773 | -20.5749
-4 | -0.0968 | 0.00711 | -0.0767 | -13.6146
-3.5 | -0.0394 | 0.0068 | -0.0763 | -5.7941
-3 | 0.0178 | 0.00645 | -0.0759 | 2.7597
-2.5 | 0.0752 | 0.00617 | -0.0755 | 12.188
-2 | 0.1324 | 0.00586 | -0.0751 | 22.5939
-1.5 | 0.1901 | 0.00571 | -0.0749 | 33.2925
-1 | 0.248 | 0.0056 | -0.0747 | 44.2857
-0.5 | 0.3038 | 0.00516 | -0.0744 | 58.876
0 | 0.3592 | 0.00474 | -0.0741 | 75.7806
0.5 | 0.4149 | 0.00448 | -0.0738 | 92.6116
1 | 0.47 | 0.00424 | -0.0733 | 110.8491
1.5 | 0.5229 | 0.00403 | -0.0724 | 129.7519
2 | 0.5721 | 0.00394 | -0.0702 | 145.203
2.5 | 0.6398 | 0.00433 | -0.0726 | 147.7598
3 | 0.7066 | 0.00483 | -0.0748 | 146.294
3.5 | 0.7735 | 0.00543 | -0.0771 | 142.4494
4 | 0.8211 | 0.00591 | -0.0749 | 138.934
4.5 | 0.8689 | 0.00642 | -0.0728 | 135.3427
5 | 0.9175 | 0.00693 | -0.0708 | 132.3954
5.5 | 0.9663 | 0.00749 | -0.0688 | 129.012
6 | 1.0163 | 0.00803 | -0.0671 | 126.5629
6.5 | 1.0671 | 0.00856 | -0.0655 | 124.6612
7 | 1.1182 | 0.00909 | -0.0639 | 123.0143
7.5 | 1.1698 | 0.00959 | -0.0624 | 121.9812
8 | 1.2195 | 0.01022 | -0.0605 | 119.3249
8.5 | 1.2657 | 0.0111 | -0.0581 | 114.027
9 | 1.3132 | 0.01186 | -0.0558 | 110.7251
9.5 | 1.3587 | 0.01271 | -0.0531 | 106.9001
10 | 1.403 | 0.01358 | -0.0502 | 103.3137
10.5 | 1.4404 | 0.01481 | -0.0462 | 97.2586
11 | 1.4757 | 0.01583 | -0.0417 | 93.2217
11.5 | 1.5027 | 0.01698 | -0.0359 | 88.4982
12 | 1.5264 | 0.01844 | -0.0302 | 82.7766
12.5 | 1.5443 | 0.02036 | -0.0242 | 75.8497
13 | 1.5571 | 0.0228 | -0.0186 | 68.2939
13.5 | 1.5502 | 0.02697 | -0.0126 | 57.4787
14 | 1.537 | 0.03231 | -0.0082 | 47.5704
14.5 | 1.5341 | 0.03747 | -0.0059 | 40.9421
15 | 1.5263 | 0.04368 | -0.005 | 34.9428
15.5 | 1.4943 | 0.05344 | -0.0063 | 27.9622
16 | 1.4596 | 0.06511 | -0.0103 | 22.4174
16.5 | 1.4371 | 0.07648 | -0.0155 | 18.7905
17 | 1.3908 | 0.09311 | -0.0247 | 14.9372
17.5 | 1.3302 | 0.11415 | -0.0372 | 11.6531
18 | 1.2797 | 0.13427 | -0.0494 | 9.5308

## 71. Re 4M Mach 0.50 (1)
BIGFOIL.COM POLAR EXPORT
s4053
S4053 |  |  |  | Cl Max: | 1.228 | at alpha= | 20 | deg
JavaFoil+Calcfoil stall+Eppler ext transition |  |  |  | L/D Max: | 137.71 | at alpha= | 6.5 | deg
Re: | 4000000 |  |  | Cd Min: | 0.00531 | at alpha= | -0.5 | deg
Mach: | 0.5 |  |  | Cl=0 at alpha= | -3.1 | deg
|  |  |  | @ Cl=0.1, Cd= | 0.0061935
|  |  |  | @ Cl=0.4, Cd= | 0.0057151
|  |  |  | @ Cl=0.6, Cd= | 0.0059641
alpha (deg) | Cl | Cd | Cm | Cl/Cd
-20 | -0.931 | 0.16139 | -0.039 | -5.766
-19.5 | -0.902 | 0.15692 | -0.038 | -5.745
-19 | -0.873 | 0.15242 | -0.038 | -5.728
-18.5 | -0.846 | 0.14632 | -0.037 | -5.78
-18 | -0.819 | 0.14272 | -0.037 | -5.736
-17.5 | -0.791 | 0.13728 | -0.037 | -5.765
-17 | -0.764 | 0.13265 | -0.037 | -5.76
-16.5 | -0.737 | 0.12831 | -0.037 | -5.743
-16 | -0.711 | 0.13201 | -0.038 | -5.384
-15.5 | -0.683 | 0.12136 | -0.038 | -5.629
-15 | -0.655 | 0.1145 | -0.037 | -5.721
-14.5 | -0.626 | 0.11149 | -0.036 | -5.616
-14 | -0.599 | 0.1066 | -0.035 | -5.614
-13.5 | -0.571 | 0.10039 | -0.035 | -5.688
-13 | -0.544 | 0.0994 | -0.035 | -5.47
-12.5 | -0.516 | 0.09597 | -0.035 | -5.381
-12 | -0.489 | 0.0909 | -0.036 | -5.383
-11.5 | -0.461 | 0.08602 | -0.034 | -5.358
-11 | -0.433 | 0.08246 | -0.033 | -5.252
-10.5 | -0.406 | 0.08011 | -0.033 | -5.065
-10 | -0.378 | 0.07771 | -0.033 | -4.869
-9.5 | -0.351 | 0.07524 | -0.033 | -4.665
-9 | -0.324 | 0.0727 | -0.034 | -4.451
-8.5 | -0.296 | 0.0703 | -0.034 | -4.213
-8 | -0.269 | 0.05023 | -0.035 | -5.355
-7.5 | -0.241 | 0.05701 | -0.032 | -4.228
-7 | -0.214 | 0.04977 | -0.033 | -4.295
-6.5 | -0.186 | 0.04483 | -0.034 | -4.159
-6 | -0.16 | 0.03986 | -0.039 | -4.011
-5.5 | -0.164 | 0.00696 | -0.074 | -23.51
-5 | -0.13 | 0.00677 | -0.075 | -19.147
-4.5 | -0.126 | 0.03332 | -0.041 | -3.772
-4 | -0.089 | 0.03344 | -0.034 | -2.659
-3.5 | -0.052 | 0.00647 | -0.076 | -8.014
-3 | 0.013 | 0.00633 | -0.076 | 1.998
-2.5 | 0.08 | 0.00622 | -0.077 | 12.822
-2 | 0.148 | 0.00613 | -0.077 | 24.149
-1.5 | 0.217 | 0.00605 | -0.078 | 35.787
-1 | 0.285 | 0.00607 | -0.078 | 47.018
-0.5 | 0.354 | 0.00531 | -0.078 | 66.609
0 | 0.421 | 0.0059 | -0.079 | 71.414
0.5 | 0.489 | 0.00585 | -0.079 | 83.513
1 | 0.556 | 0.00588 | -0.08 | 94.683
1.5 | 0.624 | 0.00601 | -0.08 | 103.712
2 | 0.691 | 0.0062 | -0.081 | 111.516
2.5 | 0.758 | 0.00651 | -0.081 | 116.465
3 | 0.824 | 0.00668 | -0.082 | 123.374
3.5 | 0.889 | 0.00724 | -0.082 | 122.741
4 | 0.953 | 0.00795 | -0.083 | 119.9
4.5 | 1.016 | 0.00867 | -0.083 | 117.146
5 | 1.076 | 0.00971 | -0.083 | 110.82
5.5 | 1.133 | 0.01063 | -0.084 | 106.575
6 | 1.183 | 0.01164 | -0.084 | 101.641
6.5 | 1.215 | 0.00882 | -0.085 | 137.71
7 | 1.22 | 0.01353 | -0.085 | 90.115
7.5 | 1.164 | 0.01558 | -0.085 | 74.722
8 | 0.727 | 0.01801 | -0.085 | 40.352
8.5 | 0.623 | 0.06154 | -0.045 | 10.13
9 | 0.656 | 0.05974 | -0.052 | 10.978
9.5 | 0.673 | 0.07214 | -0.041 | 9.328
10 | 0.699 | 0.07962 | -0.041 | 8.773
10.5 | 0.724 | 0.08258 | -0.041 | 8.769
11 | 0.751 | 0.08484 | -0.044 | 8.848
11.5 | 0.778 | 0.09043 | -0.047 | 8.609
12 | 0.803 | 0.09566 | -0.046 | 8.394
12.5 | 0.829 | 0.09984 | -0.047 | 8.301
13 | 0.854 | 0.10383 | -0.048 | 8.23
13.5 | 0.883 | 0.10669 | -0.052 | 8.279
14 | 0.912 | 0.11123 | -0.055 | 8.201
14.5 | 0.933 | 0.11338 | -0.052 | 8.231
15 | 0.959 | 0.11924 | -0.053 | 8.04
15.5 | 0.984 | 0.12312 | -0.053 | 7.992
16 | 1.014 | 0.12661 | -0.057 | 8.005
16.5 | 1.044 | 0.12937 | -0.06 | 8.068
17 | 1.071 | 0.13536 | -0.061 | 7.913
17.5 | 1.088 | 0.13806 | -0.058 | 7.877
18 | 1.113 | 0.14376 | -0.058 | 7.739
18.5 | 1.139 | 0.14817 | -0.06 | 7.686
19 | 1.168 | 0.15134 | -0.062 | 7.719
19.5 | 1.199 | 0.15244 | -0.065 | 7.868
20 | 1.228 | 0.15652 | -0.067 | 7.844

## 72. Re 4M Mach 0.50 (2)
BIGFOIL.COM POLAR EXPORT
s4053
S4053 |  |  |  | Cl Max: | 1.3833 | at alpha= | 9 | deg
XFOIL ncrit=9 |  |  |  | L/D Max: | 154.392 | at alpha= | 2.5 | deg
Re: | 4000000 |  |  | Cd Min: | 0.2636 | at alpha= | -20 | deg
Mach: | 0.5 |  |  | Cl=0 at alpha= | -3.1356 | deg
|  |  |  | @ Cl=0.1, Cd= | 0.0065633
|  |  |  | @ Cl=0.4, Cd= | 0.0050161
|  |  |  | @ Cl=0.6, Cd= | 0.0042924
alpha (deg) | Cl | Cd | Cm | Cl/Cd
-20 | -0.7092 | 0.2636 | 0.0377 | -2.6904
-19.5 | -0.6881 | 0.25572 | 0.0332 | -2.6908
-19 | -0.6671 | 0.24783 | 0.0288 | -2.6918
-18.5 | -0.6463 | 0.23992 | 0.0245 | -2.6938
-18 | -0.6258 | 0.23203 | 0.0204 | -2.6971
-17.5 | -0.6056 | 0.2242 | 0.0164 | -2.7012
-17 | -0.5857 | 0.21631 | 0.0125 | -2.7077
-16.5 | -0.5676 | 0.20847 | 0.0087 | -2.7227
-16 | -0.5474 | 0.20149 | 0.005 | -2.7168
-15.5 | -0.5272 | 0.19387 | 0.0015 | -2.7193
-15 | -0.5081 | 0.18626 | -0.002 | -2.7279
-14.5 | -0.4903 | 0.17853 | -0.0053 | -2.7463
-14 | -0.4728 | 0.17106 | -0.0084 | -2.7639
-13.5 | -0.4563 | 0.16337 | -0.0115 | -2.793
-13 | -0.4405 | 0.15596 | -0.0143 | -2.8244
-12.5 | -0.426 | 0.14846 | -0.017 | -2.8695
-12 | -0.4122 | 0.14121 | -0.0194 | -2.9191
-11.5 | -0.4011 | 0.13403 | -0.0217 | -2.9926
-11 | -0.3927 | 0.12551 | -0.0241 | -3.1288
-10.5 | -0.3819 | 0.11879 | -0.0259 | -3.2149
-10 | -0.3701 | 0.11279 | -0.0273 | -3.2813
-9.5 | -0.3595 | 0.10585 | -0.0291 | -3.3963
-9 | -0.3406 | 0.09769 | -0.0345 | -3.4865
-8.5 | -0.3155 | 0.08902 | -0.0423 | -3.5441
-8 | -0.2972 | 0.08107 | -0.0481 | -3.666
-7.5 | -0.2592 | 0.07047 | -0.0632 | -3.6782
-7 | -0.2137 | 0.05872 | -0.0832 | -3.6393
-6 | -0.225 | 0.04273 | -0.093 | -5.2656
-5.5 | -0.2108 | 0.03306 | -0.0971 | -6.3763
-5 | -0.1853 | 0.02407 | -0.0971 | -7.6984
-4.5 | -0.1555 | 0.01543 | -0.0944 | -10.0778
-4 | -0.1049 | 0.01115 | -0.0915 | -9.4081
-3.5 | -0.0465 | 0.00838 | -0.0888 | -5.5489
-3 | 0.0173 | 0.00728 | -0.087 | 2.3764
-2.5 | 0.0825 | 0.00667 | -0.0857 | 12.3688
-2 | 0.1481 | 0.00627 | -0.0848 | 23.6204
-1.5 | 0.2131 | 0.00587 | -0.0839 | 36.3032
-1 | 0.2791 | 0.00575 | -0.0835 | 48.5391
-0.5 | 0.3435 | 0.00545 | -0.0829 | 63.0275
0 | 0.406 | 0.00497 | -0.0823 | 81.6901
0.5 | 0.469 | 0.00473 | -0.0818 | 99.1543
1 | 0.5312 | 0.0045 | -0.0811 | 118.0444
1.5 | 0.5914 | 0.00431 | -0.0798 | 137.2158
2 | 0.6453 | 0.0042 | -0.0768 | 153.6429
2.5 | 0.7241 | 0.00469 | -0.0794 | 154.3923
3 | 0.8008 | 0.00531 | -0.0815 | 150.8098
3.5 | 0.8669 | 0.006 | -0.0812 | 144.4833
4 | 0.9203 | 0.00655 | -0.0778 | 140.5038
4.5 | 0.973 | 0.00721 | -0.0741 | 134.9515
5 | 1.0281 | 0.00785 | -0.0706 | 130.9682
5.5 | 1.085 | 0.00849 | -0.0672 | 127.7974
6 | 1.1427 | 0.00915 | -0.0637 | 124.8852
6.5 | 1.201 | 0.00982 | -0.0599 | 122.3014
7 | 1.2589 | 0.01053 | -0.0557 | 119.5537
7.5 | 1.3095 | 0.01156 | -0.05 | 113.2785
8 | 1.3521 | 0.01271 | -0.0425 | 106.3808
8.5 | 1.3795 | 0.0144 | -0.0325 | 95.7986
9 | 1.3833 | 0.01748 | -0.0208 | 79.1362
9.5 | 1.3682 | 0.02235 | -0.0107 | 61.217
10 | 1.3412 | 0.02918 | -0.004 | 45.963
10.5 | 1.308 | 0.0377 | -0.0012 | 34.695
11 | 1.2716 | 0.04781 | -0.0022 | 26.5969
11.5 | 1.235 | 0.05956 | -0.0068 | 20.7354
12 | 1.1986 | 0.07321 | -0.0144 | 16.3721
12.5 | 1.1664 | 0.08798 | -0.0236 | 13.2576
13 | 1.1362 | 0.10349 | -0.0332 | 10.9788
13.5 | 1.1101 | 0.11867 | -0.0424 | 9.3545
14 | 1.0867 | 0.1337 | -0.0517 | 8.1279

## 73. Re 5M Mach 0.00 (1)
BIGFOIL.COM POLAR EXPORT
s4053
S4053 |  |  |  | Cl Max: | 1.254 | at alpha= | 9.5 | deg
JavaFoil+Calcfoil stall+Eppler ext transition |  |  |  | L/D Max: | 148.713 | at alpha= | 8.5 | deg
Re: | 5000000 |  |  | Cd Min: | 0.00513 | at alpha= | -1 | deg
Mach: | 0 |  |  | Cl=0 at alpha= | -3.0948 | deg
|  |  |  | @ Cl=0.1, Cd= | 0.0057992
|  |  |  | @ Cl=0.4, Cd= | 0.0055385
|  |  |  | @ Cl=0.6, Cd= | 0.0057459
alpha (deg) | Cl | Cd | Cm | Cl/Cd
-13 | -0.409 | 0.07929 | -0.034 | -5.158
-12.5 | -0.417 | 0.07528 | -0.034 | -5.538
-12 | -0.423 | 0.07094 | -0.034 | -5.969
-11.5 | -0.428 | 0.06595 | -0.035 | -6.497
-11 | -0.431 | 0.06188 | -0.036 | -6.963
-10.5 | -0.43 | 0.05881 | -0.036 | -7.304
-10 | -0.427 | 0.05378 | -0.038 | -7.94
-9.5 | -0.422 | 0.04858 | -0.04 | -8.678
-9 | -0.409 | 0.04606 | -0.04 | -8.889
-8.5 | -0.401 | 0.03738 | -0.045 | -10.738
-8 | -0.453 | 0.00693 | -0.063 | -65.325
-7.5 | -0.424 | 0.00677 | -0.063 | -62.593
-7 | -0.389 | 0.00664 | -0.063 | -58.586
-6.5 | -0.35 | 0.00657 | -0.064 | -53.325
-6 | -0.307 | 0.00645 | -0.064 | -47.641
-5.5 | -0.261 | 0.00633 | -0.064 | -41.174
-5 | -0.211 | 0.0062 | -0.065 | -33.97
-4.5 | -0.158 | 0.00609 | -0.065 | -25.922
-4 | -0.103 | 0.00603 | -0.065 | -17.093
-3.5 | -0.047 | 0.00598 | -0.066 | -7.787
-3 | 0.011 | 0.00591 | -0.066 | 1.887
-2.5 | 0.07 | 0.00585 | -0.066 | 11.906
-2 | 0.129 | 0.00575 | -0.067 | 22.365
-1.5 | 0.188 | 0.00575 | -0.067 | 32.673
-1 | 0.247 | 0.00513 | -0.068 | 48.201
-0.5 | 0.306 | 0.00561 | -0.068 | 54.59
0 | 0.365 | 0.00558 | -0.068 | 65.401
0.5 | 0.424 | 0.00551 | -0.069 | 76.883
1 | 0.482 | 0.00552 | -0.069 | 87.357
1.5 | 0.541 | 0.00557 | -0.069 | 97.149
2 | 0.599 | 0.00574 | -0.07 | 104.287
2.5 | 0.657 | 0.00608 | -0.07 | 108.016
3 | 0.715 | 0.00615 | -0.071 | 116.143
3.5 | 0.772 | 0.0061 | -0.071 | 126.556
4 | 0.829 | 0.00654 | -0.071 | 126.752
4.5 | 0.885 | 0.00699 | -0.072 | 126.66
5 | 0.94 | 0.00762 | -0.072 | 123.453
5.5 | 0.994 | 0.00813 | -0.073 | 122.22
6 | 1.046 | 0.00867 | -0.073 | 120.605
6.5 | 1.095 | 0.00918 | -0.074 | 119.227
7 | 1.139 | 0.00962 | -0.074 | 118.329
7.5 | 1.178 | 0.01013 | -0.074 | 116.278
8 | 1.21 | 0.01076 | -0.075 | 112.442
8.5 | 1.231 | 0.00828 | -0.075 | 148.713
9 | 1.247 | 0.00861 | -0.075 | 144.813
9.5 | 1.254 | 0.01311 | -0.076 | 95.63
10 | 1.252 | 0.01389 | -0.076 | 90.128
10.5 | 1.241 | 0.01482 | -0.076 | 83.777
11 | 1.222 | 0.01576 | -0.077 | 77.579
11.5 | 1.193 | 0.01694 | -0.077 | 70.434
12 | 1.153 | 0.01855 | -0.076 | 62.182
12.5 | 1.106 | 0.02075 | -0.076 | 53.314
13 | 1.054 | 0.0237 | -0.075 | 44.459
13.5 | 0.992 | 0.02922 | -0.074 | 33.95
14 | 0.929 | 0.03667 | -0.072 | 25.339
14.5 | 0.841 | 0.05945 | -0.066 | 14.148

## 74. Re 5M Mach 0.00 (2)
BIGFOIL.COM POLAR EXPORT
s4053
S4053 |  |  |  | Cl Max: | 1.7184 | at alpha= | 18 | deg
XFOIL ncrit=9 |  |  |  | L/D Max: | 144.19 | at alpha= | 3 | deg
Re: | 5000000 |  |  | Cd Min: | 0.07661 | at alpha= | 20 | deg
Mach: | 0 |  |  | Cl=0 at alpha= | -3.154 | deg
|  |  |  | @ Cl=0.1, Cd= | 0.0057009
|  |  |  | @ Cl=0.4, Cd= | 0.004466
|  |  |  | @ Cl=0.6, Cd= | 0.0041945
alpha (deg) | Cl | Cd | Cm | Cl/Cd
-10.5 | -0.7716 | 0.01616 | -0.0789 | -47.7475
-10 | -0.7127 | 0.01541 | -0.0803 | -46.2492
-9.5 | -0.6557 | 0.01378 | -0.0818 | -47.5835
-9 | -0.605 | 0.01331 | -0.0811 | -45.4545
-8.5 | -0.5564 | 0.01231 | -0.0801 | -45.199
-8 | -0.5112 | 0.01128 | -0.0783 | -45.3191
-7.5 | -0.4633 | 0.0103 | -0.077 | -44.9806
-7 | -0.4135 | 0.00937 | -0.076 | -44.1302
-6.5 | -0.3625 | 0.00856 | -0.0752 | -42.3481
-6 | -0.3102 | 0.00793 | -0.0745 | -39.1173
-5.5 | -0.2561 | 0.00758 | -0.0742 | -33.7863
-4.5 | -0.1485 | 0.00667 | -0.0734 | -22.2639
-4 | -0.0935 | 0.00644 | -0.0732 | -14.5186
-3.5 | -0.0382 | 0.0062 | -0.0731 | -6.1613
-3 | 0.017 | 0.00595 | -0.0729 | 2.8571
-2.5 | 0.0725 | 0.00576 | -0.0727 | 12.5868
-2 | 0.1283 | 0.00564 | -0.0727 | 22.7482
-1.5 | 0.1839 | 0.00547 | -0.0725 | 33.6197
-1 | 0.2397 | 0.00538 | -0.0724 | 44.5539
-0.5 | 0.2938 | 0.005 | -0.0722 | 58.76
0 | 0.3475 | 0.00465 | -0.072 | 74.7312
0.5 | 0.4017 | 0.00446 | -0.0718 | 90.0673
1 | 0.4551 | 0.00429 | -0.0715 | 106.0839
1.5 | 0.507 | 0.00415 | -0.0708 | 122.1687
2 | 0.5568 | 0.00409 | -0.0697 | 136.1369
2.5 | 0.6064 | 0.00421 | -0.0682 | 144.038
3 | 0.6676 | 0.00463 | -0.0697 | 144.1901
3.5 | 0.7318 | 0.00518 | -0.072 | 141.2741
4 | 0.7952 | 0.00566 | -0.0741 | 140.4947
4.5 | 0.8422 | 0.00609 | -0.0724 | 138.2923
5 | 0.8888 | 0.00656 | -0.0707 | 135.4878
5.5 | 0.9363 | 0.00701 | -0.0692 | 133.5663
6 | 0.9841 | 0.00749 | -0.0677 | 131.3885
6.5 | 1.0331 | 0.00794 | -0.0666 | 130.1134
7 | 1.0822 | 0.0084 | -0.0655 | 128.8333
7.5 | 1.1319 | 0.00882 | -0.0646 | 128.3333
8 | 1.1804 | 0.00932 | -0.0635 | 126.6524
8.5 | 1.2274 | 0.00994 | -0.0622 | 123.4809
9 | 1.2732 | 0.01063 | -0.0607 | 119.7742
9.5 | 1.3189 | 0.01129 | -0.0593 | 116.8202
10 | 1.3647 | 0.01189 | -0.0579 | 114.7771
10.5 | 1.4091 | 0.01256 | -0.0563 | 112.1895
11 | 1.4501 | 0.01342 | -0.0541 | 108.0551
11.5 | 1.492 | 0.01412 | -0.0522 | 105.6657
12 | 1.5312 | 0.01491 | -0.0499 | 102.6962
12.5 | 1.5664 | 0.0158 | -0.0469 | 99.1392
13 | 1.5923 | 0.01674 | -0.0422 | 95.1195
13.5 | 1.6105 | 0.01814 | -0.0366 | 88.7817
14 | 1.6335 | 0.01937 | -0.0323 | 84.3314
14.5 | 1.6554 | 0.02075 | -0.0282 | 79.7783
15 | 1.6745 | 0.02241 | -0.0244 | 74.7211
15.5 | 1.6889 | 0.02456 | -0.0206 | 68.7663
16 | 1.7003 | 0.02714 | -0.0172 | 62.6492
16.5 | 1.7122 | 0.02995 | -0.0146 | 57.1686
17 | 1.7178 | 0.03356 | -0.0124 | 51.1859
17.5 | 1.718 | 0.03804 | -0.0107 | 45.163
18 | 1.7184 | 0.04284 | -0.0099 | 40.112
18.5 | 1.7107 | 0.04901 | -0.01 | 34.9051
19 | 1.7004 | 0.05613 | -0.0111 | 30.294
19.5 | 1.6762 | 0.06584 | -0.014 | 25.4587
20 | 1.6514 | 0.07661 | -0.0183 | 21.5559

## 75. Re 5M Mach 0.10 (1)
BIGFOIL.COM POLAR EXPORT
s4053
S4053 |  |  |  | Cl Max: | 1.251 | at alpha= | 9.5 | deg
JavaFoil+Calcfoil stall+Eppler ext transition |  |  |  | L/D Max: | 147.874 | at alpha= | 8.5 | deg
Re: | 5000000 |  |  | Cd Min: | 0.00513 | at alpha= | -1 | deg
Mach: | 0.1 |  |  | Cl=0 at alpha= | -3.0948 | deg
|  |  |  | @ Cl=0.1, Cd= | 0.0058091
|  |  |  | @ Cl=0.4, Cd= | 0.0055509
|  |  |  | @ Cl=0.6, Cd= | 0.0057539
alpha (deg) | Cl | Cd | Cm | Cl/Cd
-13 | -0.38 | 0.08033 | -0.033 | -4.727
-12.5 | -0.391 | 0.07561 | -0.034 | -5.169
-12 | -0.4 | 0.07141 | -0.034 | -5.605
-11.5 | -0.408 | 0.06664 | -0.035 | -6.121
-11 | -0.413 | 0.06249 | -0.036 | -6.614
-10.5 | -0.415 | 0.05934 | -0.036 | -6.99
-10 | -0.415 | 0.05417 | -0.038 | -7.66
-9.5 | -0.412 | 0.04927 | -0.04 | -8.353
-9 | -0.402 | 0.04645 | -0.04 | -8.655
-8.5 | -0.396 | 0.03725 | -0.046 | -10.641
-8 | -0.449 | 0.007 | -0.063 | -64.061
-7.5 | -0.421 | 0.0068 | -0.063 | -61.863
-7 | -0.388 | 0.00661 | -0.064 | -58.689
-6.5 | -0.35 | 0.00658 | -0.064 | -53.163
-6 | -0.307 | 0.00648 | -0.064 | -47.48
-5.5 | -0.261 | 0.00635 | -0.065 | -41.136
-5 | -0.211 | 0.00622 | -0.065 | -33.962
-4.5 | -0.158 | 0.0061 | -0.065 | -25.962
-4 | -0.103 | 0.00605 | -0.066 | -17.12
-3.5 | -0.047 | 0.00599 | -0.066 | -7.805
-3 | 0.011 | 0.00592 | -0.066 | 1.893
-2.5 | 0.07 | 0.00586 | -0.067 | 11.952
-2 | 0.129 | 0.00576 | -0.067 | 22.45
-1.5 | 0.189 | 0.00576 | -0.067 | 32.793
-1 | 0.248 | 0.00513 | -0.068 | 48.393
-0.5 | 0.308 | 0.00562 | -0.068 | 54.784
0 | 0.367 | 0.00559 | -0.069 | 65.589
0.5 | 0.426 | 0.00552 | -0.069 | 77.08
1 | 0.485 | 0.00553 | -0.069 | 87.594
1.5 | 0.543 | 0.00558 | -0.07 | 97.396
2 | 0.602 | 0.00576 | -0.07 | 104.432
2.5 | 0.66 | 0.0061 | -0.071 | 108.169
3 | 0.718 | 0.00618 | -0.071 | 116.225
3.5 | 0.776 | 0.00614 | -0.071 | 126.353
4 | 0.833 | 0.00657 | -0.072 | 126.711
4.5 | 0.889 | 0.00704 | -0.072 | 126.356
5 | 0.945 | 0.00765 | -0.073 | 123.406
5.5 | 0.999 | 0.00818 | -0.073 | 122.141
6 | 1.051 | 0.00872 | -0.073 | 120.538
6.5 | 1.1 | 0.00926 | -0.074 | 118.721
7 | 1.143 | 0.00968 | -0.074 | 118.056
7.5 | 1.182 | 0.01024 | -0.075 | 115.429
8 | 1.214 | 0.01089 | -0.075 | 111.427
8.5 | 1.233 | 0.00834 | -0.075 | 147.874
9 | 1.246 | 0.0087 | -0.076 | 143.279
9.5 | 1.251 | 0.01329 | -0.076 | 94.071
10 | 1.246 | 0.01409 | -0.076 | 88.408
10.5 | 1.231 | 0.01509 | -0.077 | 81.551
11 | 1.207 | 0.01613 | -0.077 | 74.792
11.5 | 1.171 | 0.01734 | -0.077 | 67.544
12 | 1.125 | 0.01922 | -0.076 | 58.521
12.5 | 1.07 | 0.02186 | -0.076 | 48.943
13 | 1.01 | 0.02562 | -0.075 | 39.429
13.5 | 0.939 | 0.03321 | -0.073 | 28.275
14 | 0.862 | 0.04615 | -0.069 | 18.68
14.5 | 0.771 | 0.07386 | -0.061 | 10.444

## 76. Re 5M Mach 0.10 (2)
BIGFOIL.COM POLAR EXPORT
s4053
S4053 |  |  |  | Cl Max: | 1.6993 | at alpha= | 17 | deg
XFOIL ncrit=9 |  |  |  | L/D Max: | 144.677 | at alpha= | 3 | deg
Re: | 5000000 |  |  | Cd Min: | 0.1341 | at alpha= | -12.5 | deg
Mach: | 0.1 |  |  | Cl=0 at alpha= | -3.1529 | deg
|  |  |  | @ Cl=0.1, Cd= | 0.0057118
|  |  |  | @ Cl=0.4, Cd= | 0.0044829
|  |  |  | @ Cl=0.6, Cd= | 0.0042944
alpha (deg) | Cl | Cd | Cm | Cl/Cd
-12.5 | -0.4597 | 0.1341 | -0.0144 | -3.428
-12 | -0.4508 | 0.12704 | -0.0169 | -3.5485
-11.5 | -0.442 | 0.12028 | -0.0193 | -3.6748
-10 | -0.7142 | 0.01708 | -0.0818 | -41.815
-9 | -0.605 | 0.01463 | -0.0828 | -41.3534
-8.5 | -0.5556 | 0.01353 | -0.0819 | -41.0643
-8 | -0.5114 | 0.0123 | -0.0798 | -41.5772
-7.5 | -0.4641 | 0.0111 | -0.0783 | -41.8108
-7 | -0.4149 | 0.00994 | -0.0771 | -41.7404
-6.5 | -0.3641 | 0.00893 | -0.0761 | -40.7727
-6 | -0.312 | 0.00814 | -0.0753 | -38.3292
-5.5 | -0.258 | 0.00767 | -0.0748 | -33.6375
-5 | -0.2027 | 0.00746 | -0.0746 | -27.1716
-4 | -0.0942 | 0.00647 | -0.0737 | -14.5595
-3.5 | -0.0386 | 0.00623 | -0.0735 | -6.1958
-3 | 0.017 | 0.00597 | -0.0733 | 2.8476
-2.5 | 0.0728 | 0.00577 | -0.0731 | 12.617
-2 | 0.1289 | 0.00565 | -0.073 | 22.8142
-1.5 | 0.1849 | 0.00548 | -0.0729 | 33.7409
-1 | 0.241 | 0.00539 | -0.0728 | 44.7124
0 | 0.3494 | 0.00465 | -0.0723 | 75.1398
0.5 | 0.4039 | 0.00447 | -0.0721 | 90.3579
1 | 0.4576 | 0.0043 | -0.0718 | 106.4186
1.5 | 0.5097 | 0.00416 | -0.0711 | 122.524
2 | 0.5599 | 0.0041 | -0.07 | 136.561
3 | 0.6713 | 0.00464 | -0.07 | 144.6767
3.5 | 0.736 | 0.0052 | -0.0723 | 141.5385
4 | 0.7998 | 0.00569 | -0.0744 | 140.5624
4.5 | 0.8467 | 0.00611 | -0.0726 | 138.5761
5 | 0.8935 | 0.00659 | -0.0708 | 135.5842
5.5 | 0.9414 | 0.00704 | -0.0692 | 133.7216
6 | 0.9896 | 0.00752 | -0.0678 | 131.5957
6.5 | 1.0388 | 0.00799 | -0.0665 | 130.0125
7 | 1.0883 | 0.00846 | -0.0654 | 128.6407
7.5 | 1.1384 | 0.00887 | -0.0644 | 128.3427
8 | 1.1873 | 0.00939 | -0.0633 | 126.443
8.5 | 1.2338 | 0.01009 | -0.0617 | 122.2795
9 | 1.2806 | 0.01073 | -0.0602 | 119.3476
9.5 | 1.3261 | 0.01145 | -0.0585 | 115.8166
10 | 1.3725 | 0.01204 | -0.0571 | 113.995
10.5 | 1.4164 | 0.01277 | -0.0552 | 110.9162
11 | 1.4579 | 0.01361 | -0.0529 | 107.1198
11.5 | 1.4993 | 0.01436 | -0.0507 | 104.4081
12 | 1.5376 | 0.01522 | -0.048 | 101.025
12.5 | 1.5683 | 0.01617 | -0.044 | 96.9882
13 | 1.5915 | 0.01728 | -0.0387 | 92.1007
13.5 | 1.6114 | 0.0187 | -0.0334 | 86.1711
14 | 1.6326 | 0.02013 | -0.0289 | 81.1028
14.5 | 1.6526 | 0.02174 | -0.0247 | 76.0166
15 | 1.6698 | 0.02369 | -0.0208 | 70.4854
15.5 | 1.681 | 0.02628 | -0.017 | 63.965
16 | 1.6889 | 0.02941 | -0.0138 | 57.426
16.5 | 1.6977 | 0.03278 | -0.0115 | 51.7907
17 | 1.6993 | 0.03713 | -0.0097 | 45.7662
17.5 | 1.6925 | 0.04275 | -0.0086 | 39.5906
18 | 1.6884 | 0.04858 | -0.0087 | 34.755
18.5 | 1.6735 | 0.05637 | -0.01 | 29.6878
19 | 1.6553 | 0.06536 | -0.0126 | 25.3259
19.5 | 1.6176 | 0.07831 | -0.0181 | 20.6564
20 | 1.5804 | 0.09251 | -0.0252 | 17.0836

## 77. Re 5M Mach 0.25 (1)
BIGFOIL.COM POLAR EXPORT
s4053
S4053 |  |  |  | Cl Max: | 1.236 | at alpha= | 8.5 | deg
JavaFoil+Calcfoil stall+Eppler ext transition |  |  |  | L/D Max: | 145.94 | at alpha= | 8 | deg
Re: | 5000000 |  |  | Cd Min: | 0.00515 | at alpha= | -0.5 | deg
Mach: | 0.25 |  |  | Cl=0 at alpha= | -3.0932 | deg
|  |  |  | @ Cl=0.1, Cd= | 0.0058579
|  |  |  | @ Cl=0.4, Cd= | 0.0056432
|  |  |  | @ Cl=0.6, Cd= | 0.08801
alpha (deg) | Cl | Cd | Cm | Cl/Cd
-12.5 | -0.122 | 0.07858 | -0.033 | -1.557
-12 | -0.177 | 0.07398 | -0.034 | -2.398
-11.5 | -0.219 | 0.06901 | -0.035 | -3.179
-11 | -0.255 | 0.06501 | -0.035 | -3.917
-10.5 | -0.284 | 0.06136 | -0.036 | -4.63
-10 | -0.308 | 0.05746 | -0.037 | -5.357
-9.5 | -0.326 | 0.05298 | -0.038 | -6.154
-9 | -0.337 | 0.04987 | -0.039 | -6.747
-8.5 | -0.341 | 0.04574 | -0.041 | -7.456
-8 | -0.34 | 0.03986 | -0.044 | -8.541
-7.5 | -0.396 | 0.00706 | -0.065 | -56.15
-7 | -0.374 | 0.00679 | -0.065 | -55.029
-6.5 | -0.343 | 0.00661 | -0.066 | -51.92
-6 | -0.306 | 0.0065 | -0.066 | -47.029
-5.5 | -0.262 | 0.00644 | -0.066 | -40.7
-5 | -0.214 | 0.00631 | -0.067 | -33.879
-4.5 | -0.161 | 0.00618 | -0.067 | -26.099
-4 | -0.106 | 0.00611 | -0.067 | -17.303
-3.5 | -0.048 | 0.00604 | -0.068 | -7.927
-3 | 0.011 | 0.00596 | -0.068 | 1.928
-2.5 | 0.072 | 0.00589 | -0.069 | 12.195
-2 | 0.133 | 0.00582 | -0.069 | 22.828
-1.5 | 0.194 | 0.00579 | -0.069 | 33.519
-1 | 0.255 | 0.00517 | -0.07 | 49.334
-0.5 | 0.316 | 0.00515 | -0.07 | 61.452
0 | 0.377 | 0.00567 | -0.071 | 66.506
0.5 | 0.437 | 0.0056 | -0.071 | 78.122
1 | 0.498 | 0.00561 | -0.071 | 88.701
1.5 | 0.558 | 0.00568 | -0.072 | 98.268
2 | 0.619 | 0.00587 | -0.072 | 105.359
2.5 | 0.678 | 0.00625 | -0.073 | 108.525
3 | 0.738 | 0.00633 | -0.073 | 116.531
3.5 | 0.797 | 0.00632 | -0.073 | 126.064
4 | 0.855 | 0.0068 | -0.074 | 125.788
4.5 | 0.913 | 0.00729 | -0.074 | 125.146
5 | 0.97 | 0.00791 | -0.075 | 122.518
5.5 | 1.025 | 0.00849 | -0.075 | 120.707
6 | 1.077 | 0.00907 | -0.075 | 118.748
6.5 | 1.126 | 0.00965 | -0.076 | 116.664
7 | 1.167 | 0.01016 | -0.076 | 114.866
7.5 | 1.202 | 0.01085 | -0.077 | 110.819
8 | 1.224 | 0.00839 | -0.077 | 145.94
8.5 | 1.236 | 0.00878 | -0.077 | 140.731
9 | 1.234 | 0.01342 | -0.078 | 91.991
9.5 | 1.218 | 0.01444 | -0.078 | 84.361
10 | 1.186 | 0.0155 | -0.078 | 76.505
10.5 | 1.136 | 0.01695 | -0.078 | 66.989
11 | 1.066 | 0.01865 | -0.078 | 57.163
11.5 | 0.977 | 0.02192 | -0.077 | 44.552
12 | 0.865 | 0.02947 | -0.074 | 29.363
12.5 | 0.731 | 0.04923 | -0.067 | 14.855
13 | 0.605 | 0.0759 | -0.057 | 7.969
13.5 | 0.503 | 0.08801 | -0.052 | 5.721

## 78. Re 5M Mach 0.25 (2)
BIGFOIL.COM POLAR EXPORT
s4053
S4053 |  |  |  | Cl Max: | 1.5831 | at alpha= | 13.5 | deg
XFOIL ncrit=9 |  |  |  | L/D Max: | 145.992 | at alpha= | 3 | deg
Re: | 5000000 |  |  | Cd Min: | 0.24469 | at alpha= | -20 | deg
Mach: | 0.25 |  |  | Cl=0 at alpha= | -3.147 | deg
|  |  |  | @ Cl=0.1, Cd= | 0.0057575
|  |  |  | @ Cl=0.4, Cd= | 0.0045579
|  |  |  | @ Cl=0.6, Cd= | 0.0042852
alpha (deg) | Cl | Cd | Cm | Cl/Cd
-20 | -0.6625 | 0.24469 | 0.0327 | -2.7075
-19.5 | -0.6448 | 0.23802 | 0.029 | -2.709
-19 | -0.6276 | 0.23127 | 0.0253 | -2.7137
-18.5 | -0.6108 | 0.22445 | 0.0218 | -2.7213
-18 | -0.5944 | 0.21758 | 0.0183 | -2.7319
-17.5 | -0.5783 | 0.21065 | 0.0149 | -2.7453
-17 | -0.4116 | 0.17441 | 0.0017 | -2.36
-16.5 | -0.3977 | 0.16939 | -0.0019 | -2.3478
-16 | -0.384 | 0.16438 | -0.0054 | -2.3361
-15.5 | -0.371 | 0.15934 | -0.0089 | -2.3284
-15 | -0.3589 | 0.15435 | -0.0123 | -2.3252
-14.5 | -0.3483 | 0.1495 | -0.0155 | -2.3298
-14 | -0.3422 | 0.14563 | -0.0185 | -2.3498
-13.5 | -0.3331 | 0.1397 | -0.0213 | -2.3844
-13 | -0.3244 | 0.13342 | -0.0238 | -2.4314
-12.5 | -0.4515 | 0.13702 | -0.0147 | -3.2951
-12 | -0.443 | 0.12956 | -0.0173 | -3.4193
-11.5 | -0.4332 | 0.12276 | -0.0196 | -3.5288
-10.5 | -0.416 | 0.10913 | -0.0237 | -3.812
-8.5 | -0.3875 | 0.07398 | -0.0454 | -5.2379
-7.5 | -0.4143 | 0.02726 | -0.0884 | -15.1981
-6.5 | -0.3636 | 0.01352 | -0.0826 | -26.8935
-6 | -0.3176 | 0.01046 | -0.0804 | -30.3633
-5 | -0.2102 | 0.00802 | -0.078 | -26.2095
-4.5 | -0.1535 | 0.00748 | -0.0773 | -20.5214
-4 | -0.0984 | 0.00664 | -0.0764 | -14.8193
-3.5 | -0.0406 | 0.00639 | -0.0761 | -6.3537
-3 | 0.0169 | 0.00608 | -0.0757 | 2.7796
-2.5 | 0.0746 | 0.00583 | -0.0754 | 12.7959
-1.5 | 0.1902 | 0.0055 | -0.0749 | 34.5818
-1 | 0.2481 | 0.00543 | -0.0748 | 45.6906
0 | 0.3602 | 0.0047 | -0.0743 | 76.6383
0.5 | 0.4162 | 0.0045 | -0.074 | 92.4889
1 | 0.4716 | 0.00434 | -0.0736 | 108.6636
1.5 | 0.5253 | 0.00421 | -0.0729 | 124.7743
2 | 0.5767 | 0.00417 | -0.0716 | 138.2974
3 | 0.692 | 0.00474 | -0.0716 | 145.9916
3.5 | 0.759 | 0.00531 | -0.0739 | 142.9379
4 | 0.8229 | 0.00583 | -0.0754 | 141.1492
4.5 | 0.871 | 0.00629 | -0.0733 | 138.4738
5 | 0.9198 | 0.00676 | -0.0713 | 136.0651
5.5 | 0.9693 | 0.00724 | -0.0694 | 133.8812
6 | 1.0195 | 0.00775 | -0.0677 | 131.5484
6.5 | 1.0705 | 0.00826 | -0.0661 | 129.6005
7 | 1.1221 | 0.00875 | -0.0646 | 128.24
7.5 | 1.1737 | 0.00926 | -0.0631 | 126.7495
8 | 1.2237 | 0.00988 | -0.0613 | 123.8563
8.5 | 1.2713 | 0.01068 | -0.059 | 119.0356
9 | 1.3191 | 0.01142 | -0.0567 | 115.5079
9.5 | 1.3669 | 0.01213 | -0.0544 | 112.6876
10 | 1.4112 | 0.01304 | -0.0515 | 108.2209
10.5 | 1.454 | 0.01395 | -0.0483 | 104.2294
11 | 1.4939 | 0.01494 | -0.0446 | 99.9933
11.5 | 1.523 | 0.01601 | -0.039 | 95.128
12 | 1.5466 | 0.01737 | -0.0329 | 89.0386
12.5 | 1.5599 | 0.01946 | -0.0259 | 80.1593
13 | 1.5721 | 0.02181 | -0.0199 | 72.0816
13.5 | 1.5831 | 0.02454 | -0.0147 | 64.511
14 | 1.5826 | 0.02847 | -0.0099 | 55.5883
14.5 | 1.5821 | 0.03297 | -0.0066 | 47.986
15 | 1.5769 | 0.03843 | -0.0046 | 41.033
15.5 | 1.5516 | 0.04662 | -0.0042 | 33.2819
16 | 1.5219 | 0.05652 | -0.0062 | 26.9268
16.5 | 1.5001 | 0.06669 | -0.0098 | 22.4936
17 | 1.4602 | 0.08086 | -0.0167 | 18.0584
17.5 | 1.4059 | 0.09927 | -0.0273 | 14.1624
18 | 1.3605 | 0.11742 | -0.0381 | 11.5866
18.5 | 1.3055 | 0.13836 | -0.051 | 9.4355

## 79. Re 5M Mach 0.50 (1)
BIGFOIL.COM POLAR EXPORT
s4053
S4053 |  |  |  | Cl Max: | 1.234 | at alpha= | 20 | deg
JavaFoil+Calcfoil stall+Eppler ext transition |  |  |  | L/D Max: | 143.515 | at alpha= | 6.5 | deg
Re: | 5000000 |  |  | Cd Min: | 0.00531 | at alpha= | -0.5 | deg
Mach: | 0.5 |  |  | Cl=0 at alpha= | -3.1 | deg
|  |  |  | @ Cl=0.1, Cd= | 0.0060424
|  |  |  | @ Cl=0.4, Cd= | 0.0057631
|  |  |  | @ Cl=0.6, Cd= | 0.0060841
alpha (deg) | Cl | Cd | Cm | Cl/Cd
-20 | -0.931 | 0.15662 | -0.04 | -5.947
-19.5 | -0.903 | 0.15252 | -0.039 | -5.921
-19 | -0.874 | 0.14941 | -0.038 | -5.85
-18.5 | -0.846 | 0.14393 | -0.038 | -5.879
-18 | -0.819 | 0.13879 | -0.038 | -5.9
-17.5 | -0.792 | 0.13336 | -0.037 | -5.936
-17 | -0.764 | 0.13168 | -0.037 | -5.805
-16.5 | -0.737 | 0.1247 | -0.037 | -5.911
-16 | -0.711 | 0.12745 | -0.038 | -5.577
-15.5 | -0.683 | 0.11937 | -0.038 | -5.725
-15 | -0.656 | 0.11104 | -0.038 | -5.905
-14.5 | -0.627 | 0.10782 | -0.036 | -5.815
-14 | -0.599 | 0.1038 | -0.036 | -5.769
-13.5 | -0.571 | 0.09794 | -0.035 | -5.833
-13 | -0.544 | 0.094 | -0.035 | -5.786
-12.5 | -0.517 | 0.09056 | -0.035 | -5.704
-12 | -0.49 | 0.08831 | -0.036 | -5.543
-11.5 | -0.462 | 0.08456 | -0.035 | -5.458
-11 | -0.433 | 0.07823 | -0.034 | -5.541
-10.5 | -0.406 | 0.07191 | -0.034 | -5.649
-10 | -0.379 | 0.06629 | -0.035 | -5.716
-9.5 | -0.352 | 0.0614 | -0.035 | -5.726
-9 | -0.324 | 0.05697 | -0.035 | -5.691
-8.5 | -0.297 | 0.05305 | -0.036 | -5.597
-8 | -0.27 | 0.04852 | -0.039 | -5.571
-7.5 | -0.241 | 0.05516 | -0.033 | -4.371
-7 | -0.214 | 0.04856 | -0.033 | -4.403
-6.5 | -0.186 | 0.04416 | -0.034 | -4.223
-6 | -0.161 | 0.03855 | -0.042 | -4.164
-5.5 | -0.164 | 0.0068 | -0.074 | -24.059
-5 | -0.13 | 0.00657 | -0.075 | -19.709
-4.5 | -0.155 | 0.00646 | -0.075 | -23.994
-4 | -0.111 | 0.00629 | -0.075 | -17.606
-3.5 | -0.052 | 0.00631 | -0.076 | -8.213
-3 | 0.013 | 0.00617 | -0.076 | 2.05
-2.5 | 0.08 | 0.00606 | -0.077 | 13.171
-2 | 0.148 | 0.006 | -0.077 | 24.687
-1.5 | 0.217 | 0.00595 | -0.078 | 36.418
-1 | 0.285 | 0.00594 | -0.078 | 48.009
-0.5 | 0.354 | 0.00531 | -0.078 | 66.601
0 | 0.421 | 0.00597 | -0.079 | 70.573
0.5 | 0.489 | 0.00598 | -0.079 | 81.775
1 | 0.556 | 0.006 | -0.08 | 92.686
1.5 | 0.624 | 0.00613 | -0.08 | 101.711
2 | 0.691 | 0.00642 | -0.081 | 107.549
2.5 | 0.758 | 0.00669 | -0.081 | 113.185
3 | 0.824 | 0.00709 | -0.082 | 116.117
3.5 | 0.889 | 0.00721 | -0.082 | 123.269
4 | 0.953 | 0.00781 | -0.083 | 122.005
4.5 | 1.016 | 0.00864 | -0.083 | 117.621
5 | 1.076 | 0.0094 | -0.083 | 114.521
5.5 | 1.133 | 0.01023 | -0.084 | 110.731
6 | 1.183 | 0.01114 | -0.084 | 106.212
6.5 | 1.216 | 0.00847 | -0.085 | 143.515
7 | 1.22 | 0.01299 | -0.085 | 93.973
7.5 | 1.165 | 0.01494 | -0.085 | 77.985
8 | 0.729 | 0.01717 | -0.085 | 42.477
8.5 | 0.626 | 0.05949 | -0.048 | 10.518
9 | 0.739 | 0.02848 | -0.079 | 25.934
9.5 | 0.674 | 0.07111 | -0.043 | 9.474
10 | 0.699 | 0.07549 | -0.042 | 9.256
10.5 | 0.724 | 0.0784 | -0.042 | 9.24
11 | 0.752 | 0.0825 | -0.045 | 9.115
11.5 | 0.78 | 0.08817 | -0.049 | 8.847
12 | 0.803 | 0.09134 | -0.046 | 8.793
12.5 | 0.829 | 0.09533 | -0.047 | 8.696
13 | 0.856 | 0.1 | -0.049 | 8.555
13.5 | 0.884 | 0.10349 | -0.052 | 8.545
14 | 0.914 | 0.10783 | -0.056 | 8.477
14.5 | 0.934 | 0.11188 | -0.052 | 8.345
15 | 0.959 | 0.11481 | -0.053 | 8.353
15.5 | 0.987 | 0.11937 | -0.055 | 8.267
16 | 1.017 | 0.12193 | -0.059 | 8.341
16.5 | 1.048 | 0.12429 | -0.062 | 8.43
17 | 1.074 | 0.13064 | -0.063 | 8.224
17.5 | 1.088 | 0.13625 | -0.058 | 7.987
18 | 1.113 | 0.13915 | -0.059 | 7.998
18.5 | 1.143 | 0.14236 | -0.062 | 8.03
19 | 1.174 | 0.14375 | -0.065 | 8.168
19.5 | 1.205 | 0.14509 | -0.067 | 8.307
20 | 1.234 | 0.14892 | -0.069 | 8.286

## 80. Re 5M Mach 0.50 (2)
BIGFOIL.COM POLAR EXPORT
s4053
S4053 |  |  |  | Cl Max: | 1.3979 | at alpha= | 9 | deg
XFOIL ncrit=9 |  |  |  | L/D Max: | 154.587 | at alpha= | 2.5 | deg
Re: | 5000000 |  |  | Cd Min: | 0.26421 | at alpha= | -20 | deg
Mach: | 0.5 |  |  | Cl=0 at alpha= | -3.124 | deg
|  |  |  | @ Cl=0.1, Cd= | 0.0061802
|  |  |  | @ Cl=0.4, Cd= | 0.0049663
|  |  |  | @ Cl=0.6, Cd= | 0.00444
alpha (deg) | Cl | Cd | Cm | Cl/Cd
-20 | -0.7116 | 0.26421 | 0.0384 | -2.6933
-19.5 | -0.6902 | 0.25629 | 0.0339 | -2.693
-19 | -0.669 | 0.24838 | 0.0295 | -2.6935
-18.5 | -0.648 | 0.24046 | 0.0252 | -2.6948
-18 | -0.6274 | 0.23255 | 0.021 | -2.6979
-17.5 | -0.607 | 0.22472 | 0.0169 | -2.7011
-17 | -0.5872 | 0.21683 | 0.013 | -2.7081
-16.5 | -0.5676 | 0.2085 | 0.0091 | -2.7223
-16 | -0.5496 | 0.20058 | 0.0053 | -2.7401
-15.5 | -0.53 | 0.19354 | 0.0018 | -2.7385
-15 | -0.5107 | 0.18639 | -0.0016 | -2.74
-14.5 | -0.4923 | 0.17887 | -0.0049 | -2.7523
-14 | -0.4739 | 0.1713 | -0.0081 | -2.7665
-13.5 | -0.457 | 0.16363 | -0.0111 | -2.7929
-13 | -0.4411 | 0.15619 | -0.014 | -2.8241
-12.5 | -0.4265 | 0.14868 | -0.0167 | -2.8686
-12 | -0.4129 | 0.14145 | -0.0191 | -2.9191
-11.5 | -0.4055 | 0.13282 | -0.0216 | -3.053
-11 | -0.3931 | 0.12601 | -0.0236 | -3.1196
-10.5 | -0.3837 | 0.11877 | -0.0255 | -3.2306
-10 | -0.3748 | 0.11143 | -0.0271 | -3.3635
-9.5 | -0.3542 | 0.10511 | -0.0313 | -3.3698
-9 | -0.3288 | 0.09643 | -0.0384 | -3.4097
-8 | -0.288 | 0.07988 | -0.052 | -3.6054
-7.5 | -0.2143 | 0.06304 | -0.084 | -3.3994
-7 | -0.2239 | 0.05795 | -0.0828 | -3.8637
-6.5 | -0.2361 | 0.05084 | -0.0869 | -4.644
-6 | -0.229 | 0.04165 | -0.0939 | -5.4982
-5.5 | -0.2137 | 0.03222 | -0.0975 | -6.6325
-5 | -0.1889 | 0.02324 | -0.0974 | -8.1282
-4.5 | -0.1548 | 0.01539 | -0.0946 | -10.0585
-4 | -0.1048 | 0.01083 | -0.0914 | -9.6768
-3.5 | -0.0491 | 0.00761 | -0.0884 | -6.452
-3 | 0.0162 | 0.00683 | -0.0868 | 2.3719
-2.5 | 0.0817 | 0.00628 | -0.0856 | 13.0096
-2 | 0.1477 | 0.00592 | -0.0847 | 24.9493
-1.5 | 0.2135 | 0.00566 | -0.0841 | 37.7208
-1 | 0.2796 | 0.00553 | -0.0836 | 50.5606
-0.5 | 0.3444 | 0.00531 | -0.0831 | 64.8588
0 | 0.4075 | 0.00492 | -0.0826 | 82.8252
0.5 | 0.4706 | 0.00469 | -0.0821 | 100.3412
1 | 0.5333 | 0.00455 | -0.0814 | 117.2088
1.5 | 0.594 | 0.00444 | -0.0804 | 133.7838
2 | 0.6516 | 0.00444 | -0.0785 | 146.7568
2.5 | 0.7111 | 0.0046 | -0.0766 | 154.587
3 | 0.7859 | 0.00517 | -0.0783 | 152.0116
3.5 | 0.8624 | 0.00584 | -0.0802 | 147.6712
4 | 0.9228 | 0.00642 | -0.0784 | 143.7383
4.5 | 0.9767 | 0.007 | -0.0748 | 139.5286
5 | 1.0327 | 0.00757 | -0.0714 | 136.4201
5.5 | 1.0902 | 0.00818 | -0.0681 | 133.2763
6 | 1.1484 | 0.00881 | -0.0646 | 130.3519
6.5 | 1.2078 | 0.00943 | -0.0609 | 128.0806
7 | 1.2666 | 0.01011 | -0.0568 | 125.2819
7.5 | 1.3182 | 0.01113 | -0.0512 | 118.4367
8 | 1.367 | 0.01218 | -0.0445 | 112.2332
8.5 | 1.3947 | 0.01376 | -0.0342 | 101.359
9 | 1.3979 | 0.01674 | -0.0219 | 83.5066
9.5 | 1.3817 | 0.02146 | -0.0111 | 64.3849
10 | 1.3536 | 0.02816 | -0.0038 | 48.0682
10.5 | 1.3193 | 0.03658 | -0.0007 | 36.0662
11 | 1.2801 | 0.04676 | -0.0015 | 27.376
11.5 | 1.2414 | 0.05856 | -0.0058 | 21.1988
12 | 1.2042 | 0.07213 | -0.0133 | 16.6949
12.5 | 1.1725 | 0.08674 | -0.0224 | 13.5174
13 | 1.1434 | 0.10207 | -0.032 | 11.2021
13.5 | 1.1186 | 0.11706 | -0.041 | 9.5558
14 | 1.0961 | 0.13186 | -0.0502 | 8.3126

## 81. Re 6M Mach 0.00 (1)
BIGFOIL.COM POLAR EXPORT
s4053
S4053 |  |  |  | Cl Max: | 1.254 | at alpha= | 9.5 | deg
JavaFoil+Calcfoil stall+Eppler ext transition |  |  |  | L/D Max: | 149.624 | at alpha= | 9 | deg
Re: | 6000000 |  |  | Cd Min: | 0.00514 | at alpha= | -1 | deg
Mach: | 0 |  |  | Cl=0 at alpha= | -3.0948 | deg
|  |  |  | @ Cl=0.1, Cd= | 0.0057297
|  |  |  | @ Cl=0.4, Cd= | 0.0056378
|  |  |  | @ Cl=0.6, Cd= | 0.0059036
alpha (deg) | Cl | Cd | Cm | Cl/Cd
-13.5 | -0.4 | 0.08267 | -0.034 | -4.836
-13 | -0.41 | 0.07795 | -0.034 | -5.253
-12.5 | -0.418 | 0.07392 | -0.034 | -5.648
-12 | -0.424 | 0.06932 | -0.035 | -6.122
-11.5 | -0.43 | 0.06409 | -0.037 | -6.712
-11 | -0.433 | 0.05979 | -0.038 | -7.238
-10.5 | -0.432 | 0.05641 | -0.038 | -7.655
-10 | -0.432 | 0.04898 | -0.042 | -8.822
-9.5 | -0.438 | 0.03527 | -0.048 | -12.431
-9 | -0.46 | 0.01563 | -0.056 | -29.454
-8.5 | -0.477 | 0.00699 | -0.062 | -68.312
-8 | -0.453 | 0.00679 | -0.063 | -66.672
-7.5 | -0.424 | 0.00669 | -0.063 | -63.312
-7 | -0.389 | 0.00657 | -0.063 | -59.28
-6.5 | -0.35 | 0.00645 | -0.064 | -54.334
-6 | -0.307 | 0.00632 | -0.064 | -48.67
-5.5 | -0.261 | 0.00619 | -0.064 | -42.103
-5 | -0.211 | 0.00606 | -0.065 | -34.77
-4.5 | -0.158 | 0.00597 | -0.065 | -26.463
-4 | -0.103 | 0.00592 | -0.065 | -17.403
-3.5 | -0.047 | 0.00587 | -0.066 | -7.937
-3 | 0.011 | 0.0058 | -0.066 | 1.925
-2.5 | 0.07 | 0.00575 | -0.066 | 12.124
-2 | 0.129 | 0.00571 | -0.067 | 22.54
-1.5 | 0.188 | 0.00567 | -0.067 | 33.139
-1 | 0.247 | 0.00514 | -0.068 | 48.121
-0.5 | 0.306 | 0.00514 | -0.068 | 59.671
0 | 0.365 | 0.00562 | -0.068 | 64.886
0.5 | 0.424 | 0.00565 | -0.069 | 74.998
1 | 0.482 | 0.00564 | -0.069 | 85.478
1.5 | 0.541 | 0.00573 | -0.069 | 94.389
2 | 0.599 | 0.0059 | -0.07 | 101.486
2.5 | 0.657 | 0.00611 | -0.07 | 107.546
3 | 0.715 | 0.00641 | -0.071 | 111.551
3.5 | 0.772 | 0.00661 | -0.071 | 116.842
4 | 0.829 | 0.00653 | -0.071 | 126.873
4.5 | 0.885 | 0.00695 | -0.072 | 127.358
5 | 0.94 | 0.00745 | -0.072 | 126.189
5.5 | 0.994 | 0.00795 | -0.073 | 125.101
6 | 1.046 | 0.00843 | -0.073 | 124.138
6.5 | 1.095 | 0.00892 | -0.074 | 122.696
7 | 1.139 | 0.00932 | -0.074 | 122.212
7.5 | 1.178 | 0.00982 | -0.074 | 119.99
8 | 1.21 | 0.01039 | -0.075 | 116.518
8.5 | 1.232 | 0.00919 | -0.075 | 134.135
9 | 1.247 | 0.00834 | -0.075 | 149.624
9.5 | 1.254 | 0.01268 | -0.076 | 98.925
10 | 1.253 | 0.01343 | -0.076 | 93.244
10.5 | 1.242 | 0.01432 | -0.076 | 86.755
11 | 1.223 | 0.01522 | -0.077 | 80.4
11.5 | 1.195 | 0.01631 | -0.077 | 73.289
12 | 1.157 | 0.01773 | -0.077 | 65.251
12.5 | 1.111 | 0.01966 | -0.076 | 56.504
13 | 1.059 | 0.0222 | -0.076 | 47.712
13.5 | 1 | 0.02679 | -0.074 | 37.312
14 | 0.939 | 0.0328 | -0.073 | 28.624
14.5 | 0.864 | 0.04703 | -0.069 | 18.372

## 82. Re 6M Mach 0.00 (2)
BIGFOIL.COM POLAR EXPORT
s4053
S4053 |  |  |  | Cl Max: | 1.7508 | at alpha= | 18 | deg
XFOIL ncrit=9 |  |  |  | L/D Max: | 144.227 | at alpha= | 3 | deg
Re: | 6000000 |  |  | Cd Min: | 0.06897 | at alpha= | 20 | deg
Mach: | 0 |  |  | Cl=0 at alpha= | -3.1486 | deg
|  |  |  | @ Cl=0.1, Cd= | 0.0055051
|  |  |  | @ Cl=0.4, Cd= | 0.0044769
|  |  |  | @ Cl=0.6, Cd= | 0.0042382
alpha (deg) | Cl | Cd | Cm | Cl/Cd
-14.5 | -1.1225 | 0.03107 | -0.0769 | -36.1281
-14 | -1.0715 | 0.03225 | -0.075 | -33.2248
-13.5 | -1.0651 | 0.02807 | -0.0723 | -37.9444
-13 | -1.0216 | 0.02518 | -0.0741 | -40.5719
-12.5 | -0.9523 | 0.02757 | -0.0745 | -34.5412
-12 | -0.9141 | 0.02276 | -0.077 | -40.1626
-11.5 | -0.8563 | 0.02205 | -0.0786 | -38.8345
-11 | -0.8001 | 0.02116 | -0.0801 | -37.8119
-10.5 | -0.7698 | 0.01462 | -0.0803 | -52.6539
-10 | -0.7162 | 0.01268 | -0.0812 | -56.4826
-9 | -0.6194 | 0.01064 | -0.0791 | -58.2143
-8.5 | -0.5722 | 0.01009 | -0.0775 | -56.7096
-8 | -0.5227 | 0.00945 | -0.0764 | -55.3122
-7.5 | -0.4717 | 0.00883 | -0.0756 | -53.4202
-7 | -0.4198 | 0.00825 | -0.0749 | -50.8848
-6.5 | -0.367 | 0.00771 | -0.0744 | -47.6005
-6 | -0.3135 | 0.00728 | -0.074 | -43.0632
-5.5 | -0.2585 | 0.00707 | -0.0738 | -36.5629
-5 | -0.2032 | 0.00694 | -0.0737 | -29.2795
-4.5 | -0.1496 | 0.00639 | -0.0732 | -23.4116
-4 | -0.0944 | 0.00614 | -0.0731 | -15.3746
-3.5 | -0.039 | 0.00593 | -0.0729 | -6.5767
-3 | 0.0165 | 0.00572 | -0.0728 | 2.8846
-2.5 | 0.0721 | 0.00556 | -0.0727 | 12.9676
-2 | 0.128 | 0.00545 | -0.0726 | 23.4862
-1.5 | 0.1838 | 0.00533 | -0.0725 | 34.4841
-1 | 0.2397 | 0.00526 | -0.0725 | 45.5703
-0.5 | 0.2941 | 0.00496 | -0.0723 | 59.2944
0 | 0.348 | 0.00464 | -0.0721 | 75
0.5 | 0.4022 | 0.00447 | -0.0719 | 89.9776
1 | 0.4559 | 0.00437 | -0.0716 | 104.3249
1.5 | 0.5079 | 0.00432 | -0.071 | 117.5694
2 | 0.5597 | 0.00433 | -0.0703 | 129.261
2.5 | 0.6036 | 0.00423 | -0.0678 | 142.695
3 | 0.662 | 0.00459 | -0.0685 | 144.2266
3.5 | 0.7217 | 0.0051 | -0.0698 | 141.5098
4 | 0.7847 | 0.00555 | -0.0717 | 141.3874
4.5 | 0.8443 | 0.00598 | -0.0729 | 141.1873
5 | 0.8906 | 0.00643 | -0.0711 | 138.507
5.5 | 0.9385 | 0.00683 | -0.0696 | 137.4085
6 | 0.9865 | 0.00728 | -0.0682 | 135.5082
6.5 | 1.0351 | 0.00775 | -0.067 | 133.5613
7 | 1.0846 | 0.00817 | -0.066 | 132.754
7.5 | 1.1346 | 0.00856 | -0.0651 | 132.5467
8 | 1.1835 | 0.00904 | -0.0641 | 130.9181
8.5 | 1.2302 | 0.00969 | -0.0627 | 126.9556
9 | 1.2772 | 0.01029 | -0.0614 | 124.1205
9.5 | 1.3234 | 0.01093 | -0.06 | 121.0796
10 | 1.3699 | 0.01148 | -0.0588 | 119.3293
10.5 | 1.4141 | 0.01218 | -0.0571 | 116.1002
11 | 1.4575 | 0.01287 | -0.0554 | 113.2479
11.5 | 1.5 | 0.01356 | -0.0536 | 110.6195
12 | 1.5399 | 0.01434 | -0.0513 | 107.3849
12.5 | 1.5761 | 0.01525 | -0.0486 | 103.3508
13 | 1.603 | 0.01627 | -0.044 | 98.5249
13.5 | 1.6286 | 0.0172 | -0.0394 | 94.686
14 | 1.6529 | 0.01828 | -0.035 | 90.4212
14.5 | 1.6757 | 0.01952 | -0.0308 | 85.8453
15 | 1.6959 | 0.02101 | -0.0268 | 80.7187
15.5 | 1.7119 | 0.0229 | -0.0228 | 74.7555
16 | 1.7256 | 0.02516 | -0.0192 | 68.5851
16.5 | 1.7376 | 0.02776 | -0.0161 | 62.5937
17 | 1.7465 | 0.03089 | -0.0136 | 56.5393
17.5 | 1.7485 | 0.03492 | -0.0114 | 50.0716
18 | 1.7508 | 0.03926 | -0.0101 | 44.595
18.5 | 1.7457 | 0.0448 | -0.0096 | 38.9665
19 | 1.7363 | 0.05134 | -0.01 | 33.8196
19.5 | 1.7173 | 0.05979 | -0.0118 | 28.7222
20 | 1.699 | 0.06897 | -0.0149 | 24.6339

## 83. Re 6M Mach 0.10 (1)
BIGFOIL.COM POLAR EXPORT
s4053
S4053 |  |  |  | Cl Max: | 1.251 | at alpha= | 9.5 | deg
JavaFoil+Calcfoil stall+Eppler ext transition |  |  |  | L/D Max: | 148.056 | at alpha= | 9 | deg
Re: | 6000000 |  |  | Cd Min: | 0.00514 | at alpha= | -0.5 | deg
Mach: | 0.1 |  |  | Cl=0 at alpha= | -3.0948 | deg
|  |  |  | @ Cl=0.1, Cd= | 0.0057346
|  |  |  | @ Cl=0.4, Cd= | 0.0056512
|  |  |  | @ Cl=0.6, Cd= | 0.0059139
alpha (deg) | Cl | Cd | Cm | Cl/Cd
-13.5 | -0.368 | 0.08309 | -0.034 | -4.43
-13 | -0.38 | 0.07889 | -0.034 | -4.821
-12.5 | -0.391 | 0.07429 | -0.034 | -5.27
-12 | -0.401 | 0.07023 | -0.035 | -5.709
-11.5 | -0.41 | 0.06488 | -0.037 | -6.313
-11 | -0.415 | 0.06051 | -0.038 | -6.858
-10.5 | -0.417 | 0.05726 | -0.038 | -7.277
-10 | -0.419 | 0.05009 | -0.041 | -8.368
-9.5 | -0.422 | 0.04062 | -0.046 | -10.38
-9 | -0.425 | 0.02922 | -0.05 | -14.545
-8.5 | -0.471 | 0.00702 | -0.063 | -67.126
-8 | -0.449 | 0.00682 | -0.063 | -65.756
-7.5 | -0.421 | 0.00672 | -0.063 | -62.675
-7 | -0.388 | 0.00658 | -0.064 | -58.982
-6.5 | -0.35 | 0.00647 | -0.064 | -54.117
-6 | -0.307 | 0.00634 | -0.064 | -48.481
-5.5 | -0.261 | 0.00621 | -0.065 | -42.061
-5 | -0.211 | 0.00608 | -0.065 | -34.749
-4.5 | -0.158 | 0.00598 | -0.065 | -26.504
-4 | -0.103 | 0.00594 | -0.066 | -17.438
-3.5 | -0.047 | 0.00588 | -0.066 | -7.96
-3 | 0.011 | 0.0058 | -0.066 | 1.932
-2.5 | 0.07 | 0.00576 | -0.067 | 12.165
-2 | 0.129 | 0.00571 | -0.067 | 22.636
-1.5 | 0.189 | 0.00568 | -0.067 | 33.261
-1 | 0.248 | 0.00515 | -0.068 | 48.275
-0.5 | 0.308 | 0.00514 | -0.068 | 59.873
0 | 0.367 | 0.00564 | -0.069 | 65.054
0.5 | 0.426 | 0.00566 | -0.069 | 75.235
1 | 0.485 | 0.00566 | -0.069 | 85.684
1.5 | 0.543 | 0.00574 | -0.07 | 94.63
2 | 0.602 | 0.00592 | -0.07 | 101.702
2.5 | 0.66 | 0.00613 | -0.071 | 107.682
3 | 0.718 | 0.00644 | -0.071 | 111.505
3.5 | 0.776 | 0.00664 | -0.071 | 116.933
4 | 0.833 | 0.00656 | -0.072 | 126.977
4.5 | 0.889 | 0.00698 | -0.072 | 127.338
5 | 0.945 | 0.00751 | -0.073 | 125.837
5.5 | 0.999 | 0.00799 | -0.073 | 124.958
6 | 1.051 | 0.00849 | -0.073 | 123.721
6.5 | 1.1 | 0.00897 | -0.074 | 122.543
7 | 1.143 | 0.0094 | -0.074 | 121.603
7.5 | 1.182 | 0.00989 | -0.075 | 119.527
8 | 1.214 | 0.01051 | -0.075 | 115.491
8.5 | 1.234 | 0.00927 | -0.075 | 133.137
9 | 1.247 | 0.00842 | -0.076 | 148.056
9.5 | 1.251 | 0.01286 | -0.076 | 97.311
10 | 1.246 | 0.01362 | -0.076 | 91.509
10.5 | 1.232 | 0.01458 | -0.077 | 84.466
11 | 1.208 | 0.01554 | -0.077 | 77.763
11.5 | 1.174 | 0.01666 | -0.077 | 70.472
12 | 1.129 | 0.01832 | -0.077 | 61.617
12.5 | 1.075 | 0.02061 | -0.076 | 52.161
13 | 1.016 | 0.02379 | -0.075 | 42.731
13.5 | 0.948 | 0.02991 | -0.074 | 31.704
14 | 0.878 | 0.0387 | -0.072 | 22.691
14.5 | 0.791 | 0.06021 | -0.066 | 13.143

## 84. Re 6M Mach 0.10 (2)
BIGFOIL.COM POLAR EXPORT
s4053
S4053 |  |  |  | Cl Max: | 1.7316 | at alpha= | 17 | deg
XFOIL ncrit=9 |  |  |  | L/D Max: | 144.717 | at alpha= | 3 | deg
Re: | 6000000 |  |  | Cd Min: | 0.08171 | at alpha= | 20 | deg
Mach: | 0.1 |  |  | Cl=0 at alpha= | -3.1476 | deg
|  |  |  | @ Cl=0.1, Cd= | 0.0055109
|  |  |  | @ Cl=0.4, Cd= | 0.004494
|  |  |  | @ Cl=0.6, Cd= | 0.0042556
alpha (deg) | Cl | Cd | Cm | Cl/Cd
-12 | -0.8734 | 0.03523 | -0.0737 | -24.7914
-11.5 | -0.8167 | 0.03504 | -0.0752 | -23.3076
-11 | -0.7607 | 0.03453 | -0.0772 | -22.0301
-10.5 | -0.7043 | 0.0335 | -0.0795 | -21.0239
-9.5 | -0.6721 | 0.01228 | -0.0818 | -54.7313
-9 | -0.6214 | 0.01146 | -0.0809 | -54.2234
-8.5 | -0.5741 | 0.01083 | -0.0791 | -53.0102
-8 | -0.5248 | 0.01008 | -0.0778 | -52.0635
-7.5 | -0.4738 | 0.00933 | -0.0768 | -50.7824
-7 | -0.422 | 0.00862 | -0.076 | -48.9559
-6.5 | -0.3692 | 0.00795 | -0.0753 | -46.4403
-6 | -0.3156 | 0.00741 | -0.0747 | -42.5911
-5.5 | -0.2606 | 0.00713 | -0.0744 | -36.5498
-5 | -0.2049 | 0.00697 | -0.0742 | -29.3974
-4 | -0.0952 | 0.00617 | -0.0735 | -15.4295
-3.5 | -0.0394 | 0.00596 | -0.0734 | -6.6107
-2.5 | 0.0724 | 0.00556 | -0.0731 | 13.0216
-2 | 0.1286 | 0.00546 | -0.073 | 23.5531
-1.5 | 0.1848 | 0.00533 | -0.0729 | 34.6717
-1 | 0.241 | 0.00526 | -0.0729 | 45.8175
-0.5 | 0.2957 | 0.00496 | -0.0726 | 59.6169
0 | 0.35 | 0.00465 | -0.0724 | 75.2688
0.5 | 0.4045 | 0.00448 | -0.0722 | 90.2902
1 | 0.4584 | 0.00438 | -0.0719 | 104.6575
1.5 | 0.5107 | 0.00432 | -0.0713 | 118.2176
2 | 0.5627 | 0.00434 | -0.0707 | 129.6544
2.5 | 0.6069 | 0.00424 | -0.068 | 143.1368
3 | 0.6657 | 0.0046 | -0.0688 | 144.7174
3.5 | 0.7258 | 0.00512 | -0.07 | 141.7578
4 | 0.7892 | 0.00558 | -0.072 | 141.4337
4.5 | 0.8488 | 0.006 | -0.0731 | 141.4667
5 | 0.8954 | 0.00647 | -0.0712 | 138.3926
5.5 | 0.9436 | 0.00687 | -0.0697 | 137.3508
6 | 0.9919 | 0.00732 | -0.0682 | 135.5055
6.5 | 1.041 | 0.00779 | -0.067 | 133.6329
7 | 1.0909 | 0.00822 | -0.0659 | 132.7129
7.5 | 1.1411 | 0.00863 | -0.0649 | 132.2248
8 | 1.1901 | 0.00913 | -0.0638 | 130.3505
8.5 | 1.2371 | 0.0098 | -0.0623 | 126.2347
9 | 1.2845 | 0.0104 | -0.0609 | 123.5096
10 | 1.3777 | 0.01164 | -0.058 | 118.3591
10.5 | 1.4214 | 0.01241 | -0.056 | 114.5367
11 | 1.4656 | 0.01306 | -0.0542 | 112.2205
11.5 | 1.5076 | 0.0138 | -0.0521 | 109.2464
12 | 1.5467 | 0.01465 | -0.0495 | 105.5768
12.5 | 1.5803 | 0.01565 | -0.046 | 100.9776
13 | 1.6028 | 0.01675 | -0.0405 | 95.6896
13.5 | 1.6302 | 0.01768 | -0.0361 | 92.2059
14 | 1.653 | 0.01894 | -0.0315 | 87.2756
14.5 | 1.6741 | 0.02039 | -0.0272 | 82.104
15 | 1.6924 | 0.02214 | -0.023 | 76.4408
15.5 | 1.7059 | 0.02439 | -0.019 | 69.9426
16 | 1.7167 | 0.0271 | -0.0155 | 63.3469
16.5 | 1.7263 | 0.03019 | -0.0127 | 57.1812
17 | 1.7316 | 0.03394 | -0.0105 | 51.0194
17.5 | 1.7284 | 0.03886 | -0.0088 | 44.4776
18 | 1.7263 | 0.04412 | -0.0082 | 39.1274
18.5 | 1.7151 | 0.05092 | -0.0086 | 33.6822
19 | 1.6987 | 0.0591 | -0.0103 | 28.7428
19.5 | 1.6705 | 0.06981 | -0.014 | 23.9292
20 | 1.6413 | 0.08171 | -0.0192 | 20.0869

## 85. Re 6M Mach 0.25 (1)
BIGFOIL.COM POLAR EXPORT
s4053
S4053 |  |  |  | Cl Max: | 1.236 | at alpha= | 8.5 | deg
JavaFoil+Calcfoil stall+Eppler ext transition |  |  |  | L/D Max: | 145.483 | at alpha= | 8.5 | deg
Re: | 6000000 |  |  | Cd Min: | 0.00518 | at alpha= | -0.5 | deg
Mach: | 0.25 |  |  | Cl=0 at alpha= | -3.0932 | deg
|  |  |  | @ Cl=0.1, Cd= | 0.0057716
|  |  |  | @ Cl=0.4, Cd= | 0.0057177
|  |  |  | @ Cl=0.6, Cd= | 0.08322
alpha (deg) | Cl | Cd | Cm | Cl/Cd
-13 | -0.057 | 0.08177 | -0.034 | -0.702
-12.5 | -0.123 | 0.07734 | -0.034 | -1.584
-12 | -0.178 | 0.07305 | -0.034 | -2.431
-11.5 | -0.22 | 0.06836 | -0.036 | -3.214
-11 | -0.255 | 0.06405 | -0.036 | -3.982
-10.5 | -0.285 | 0.06001 | -0.037 | -4.745
-10 | -0.309 | 0.05558 | -0.038 | -5.561
-9.5 | -0.328 | 0.05068 | -0.04 | -6.468
-9 | -0.339 | 0.04698 | -0.041 | -7.217
-8.5 | -0.348 | 0.03885 | -0.046 | -8.964
-8 | -0.411 | 0.00706 | -0.065 | -58.189
-7.5 | -0.396 | 0.00685 | -0.065 | -57.817
-7 | -0.374 | 0.0067 | -0.065 | -55.764
-6.5 | -0.343 | 0.00656 | -0.066 | -52.339
-6 | -0.306 | 0.00642 | -0.066 | -47.571
-5.5 | -0.262 | 0.0063 | -0.066 | -41.586
-5 | -0.214 | 0.00616 | -0.067 | -34.685
-4.5 | -0.161 | 0.00605 | -0.067 | -26.644
-4 | -0.106 | 0.006 | -0.067 | -17.625
-3.5 | -0.048 | 0.00592 | -0.068 | -8.084
-3 | 0.011 | 0.00584 | -0.068 | 1.968
-2.5 | 0.072 | 0.00579 | -0.069 | 12.412
-2 | 0.133 | 0.00575 | -0.069 | 23.099
-1.5 | 0.194 | 0.0057 | -0.069 | 34.031
-1 | 0.255 | 0.00519 | -0.07 | 49.179
-0.5 | 0.316 | 0.00518 | -0.07 | 61.106
0 | 0.377 | 0.00571 | -0.071 | 66.03
0.5 | 0.437 | 0.00573 | -0.071 | 76.305
1 | 0.498 | 0.00574 | -0.071 | 86.757
1.5 | 0.558 | 0.00584 | -0.072 | 95.561
2 | 0.619 | 0.00603 | -0.072 | 102.602
2.5 | 0.678 | 0.00624 | -0.073 | 108.652
3 | 0.738 | 0.00658 | -0.073 | 112.105
3.5 | 0.797 | 0.00679 | -0.073 | 117.34
4 | 0.855 | 0.00675 | -0.074 | 126.636
4.5 | 0.913 | 0.00721 | -0.074 | 126.556
5 | 0.97 | 0.00778 | -0.075 | 124.645
5.5 | 1.025 | 0.00841 | -0.075 | 121.902
6 | 1.077 | 0.00881 | -0.075 | 122.224
6.5 | 1.126 | 0.00935 | -0.076 | 120.411
7 | 1.167 | 0.00982 | -0.076 | 118.814
7.5 | 1.202 | 0.01047 | -0.077 | 114.843
8 | 1.225 | 0.00932 | -0.077 | 131.447
8.5 | 1.236 | 0.0085 | -0.077 | 145.483
9 | 1.235 | 0.01298 | -0.078 | 95.142
9.5 | 1.219 | 0.01395 | -0.078 | 87.34
10 | 1.187 | 0.01498 | -0.078 | 79.23
10.5 | 1.138 | 0.01632 | -0.078 | 69.709
11 | 1.07 | 0.01782 | -0.078 | 60.042
11.5 | 0.982 | 0.02059 | -0.077 | 47.701
12 | 0.875 | 0.02639 | -0.075 | 33.15
12.5 | 0.756 | 0.03745 | -0.072 | 20.181
13 | 0.616 | 0.06635 | -0.061 | 9.287
13.5 | 0.507 | 0.08322 | -0.055 | 6.095

## 86. Re 6M Mach 0.25 (2)
BIGFOIL.COM POLAR EXPORT
s4053
S4053 |  |  |  | Cl Max: | 1.6154 | at alpha= | 14.5 | deg
XFOIL ncrit=9 |  |  |  | L/D Max: | 146.645 | at alpha= | 3 | deg
Re: | 6000000 |  |  | Cd Min: | 0.24419 | at alpha= | -20 | deg
Mach: | 0.25 |  |  | Cl=0 at alpha= | -3.141 | deg
|  |  |  | @ Cl=0.1, Cd= | 0.0055576
|  |  |  | @ Cl=0.4, Cd= | 0.0045639
|  |  |  | @ Cl=0.6, Cd= | 0.004355
alpha (deg) | Cl | Cd | Cm | Cl/Cd
-20 | -0.6646 | 0.24419 | 0.0332 | -2.7217
-19.5 | -0.6472 | 0.23795 | 0.0294 | -2.7199
-19 | -0.6301 | 0.2315 | 0.0257 | -2.7218
-18.5 | -0.6131 | 0.22488 | 0.0221 | -2.7263
-18 | -0.596 | 0.218 | 0.0187 | -2.7339
-17.5 | -0.5796 | 0.21108 | 0.0153 | -2.7459
-17 | -0.5641 | 0.20387 | 0.0119 | -2.767
-16.5 | -0.5484 | 0.19601 | 0.0086 | -2.7978
-16 | -0.3874 | 0.16313 | -0.0054 | -2.3748
-15.5 | -0.3742 | 0.15827 | -0.0089 | -2.3643
-15 | -0.3619 | 0.15349 | -0.0124 | -2.3578
-14.5 | -0.3515 | 0.14911 | -0.0157 | -2.3573
-14 | -0.3441 | 0.14549 | -0.0187 | -2.3651
-13.5 | -0.4746 | 0.15073 | -0.0093 | -3.1487
-13 | -0.4669 | 0.14267 | -0.0122 | -3.2726
-12.5 | -0.457 | 0.1354 | -0.0148 | -3.3752
-12 | -0.4468 | 0.12857 | -0.0173 | -3.4751
-11.5 | -0.4366 | 0.12195 | -0.0196 | -3.5802
-11 | -0.423 | 0.11656 | -0.0214 | -3.629
-10.5 | -0.4186 | 0.10913 | -0.0235 | -3.8358
-10 | -0.4166 | 0.10147 | -0.0256 | -4.1056
-8.5 | -0.4042 | 0.06951 | -0.0494 | -5.815
-7.5 | -0.4648 | 0.01646 | -0.0853 | -28.2382
-7 | -0.4203 | 0.01378 | -0.0833 | -30.5007
-6.5 | -0.3743 | 0.01101 | -0.0812 | -33.9964
-6 | -0.3237 | 0.00909 | -0.0795 | -35.6106
-5 | -0.2132 | 0.00733 | -0.0775 | -29.0859
-4.5 | -0.1557 | 0.00697 | -0.077 | -22.3386
-4 | -0.0995 | 0.00632 | -0.0763 | -15.7437
-3.5 | -0.0415 | 0.00609 | -0.0759 | -6.8144
-3 | 0.0163 | 0.00583 | -0.0756 | 2.7959
-2.5 | 0.0741 | 0.00562 | -0.0753 | 13.1851
-2 | 0.1322 | 0.00548 | -0.0751 | 24.1241
-1.5 | 0.1902 | 0.00535 | -0.075 | 35.5514
-0.5 | 0.3048 | 0.00501 | -0.0746 | 60.8383
0 | 0.3607 | 0.00469 | -0.0743 | 76.9083
0.5 | 0.4168 | 0.00451 | -0.0741 | 92.4169
1 | 0.4723 | 0.00442 | -0.0737 | 106.8552
1.5 | 0.5263 | 0.00435 | -0.0731 | 120.9885
2 | 0.5796 | 0.0044 | -0.0723 | 131.7273
2.5 | 0.6249 | 0.0043 | -0.0695 | 145.3256
3 | 0.6863 | 0.00468 | -0.0704 | 146.6453
3.5 | 0.7489 | 0.00521 | -0.0716 | 143.7428
4 | 0.8143 | 0.00571 | -0.0735 | 142.6095
4.5 | 0.8732 | 0.00617 | -0.0738 | 141.5235
5 | 0.922 | 0.00661 | -0.0718 | 139.4856
5.5 | 0.9719 | 0.00705 | -0.0699 | 137.8582
6 | 1.022 | 0.00755 | -0.0682 | 135.3642
6.5 | 1.0736 | 0.008 | -0.0667 | 134.2
7 | 1.1257 | 0.00846 | -0.0652 | 133.0615
7.5 | 1.1773 | 0.00897 | -0.0637 | 131.2486
8 | 1.2268 | 0.00963 | -0.0618 | 127.3936
8.5 | 1.2756 | 0.01034 | -0.0597 | 123.3656
9 | 1.3246 | 0.01102 | -0.0576 | 120.1996
9.5 | 1.3727 | 0.01173 | -0.0553 | 117.0247
10 | 1.4179 | 0.01259 | -0.0525 | 112.6211
10.5 | 1.4634 | 0.01336 | -0.0498 | 109.5359
11 | 1.5043 | 0.01433 | -0.0462 | 104.9756
11.5 | 1.5364 | 0.01545 | -0.0411 | 99.4434
12 | 1.5564 | 0.01691 | -0.0342 | 92.0402
12.5 | 1.5777 | 0.01848 | -0.0281 | 85.3734
13 | 1.5978 | 0.02025 | -0.0225 | 78.9037
13.5 | 1.6102 | 0.0227 | -0.0168 | 70.9339
14 | 1.6133 | 0.02611 | -0.0116 | 61.7886
14.5 | 1.6154 | 0.03009 | -0.0076 | 53.6856
15 | 1.6138 | 0.03488 | -0.0048 | 46.2672
15.5 | 1.5925 | 0.04215 | -0.0033 | 37.7817
16 | 1.5662 | 0.05097 | -0.004 | 30.7279
16.5 | 1.5489 | 0.05986 | -0.0063 | 25.8754
17 | 1.5131 | 0.07242 | -0.0115 | 20.8934
17.5 | 1.4611 | 0.08921 | -0.0206 | 16.3782
18 | 1.4201 | 0.10566 | -0.0301 | 13.4403
18.5 | 1.3673 | 0.12542 | -0.0423 | 10.9018
19 | 1.3116 | 0.14664 | -0.0557 | 8.9444
19.5 | 1.2488 | 0.17042 | -0.0713 | 7.3278

## 87. Re 6M Mach 0.50 (1)
BIGFOIL.COM POLAR EXPORT
s4053
S4053 |  |  |  | Cl Max: | 1.238 | at alpha= | 20 | deg
JavaFoil+Calcfoil stall+Eppler ext transition |  |  |  | L/D Max: | 148.234 | at alpha= | 6.5 | deg
Re: | 6000000 |  |  | Cd Min: | 0.00532 | at alpha= | -0.5 | deg
Mach: | 0.5 |  |  | Cl=0 at alpha= | -3.1 | deg
|  |  |  | @ Cl=0.1, Cd= | 0.0059453
|  |  |  | @ Cl=0.4, Cd= | 0.0057937
|  |  |  | @ Cl=0.6, Cd= | 0.0062406
alpha (deg) | Cl | Cd | Cm | Cl/Cd
-20 | -0.932 | 0.15439 | -0.04 | -6.037
-19.5 | -0.904 | 0.15021 | -0.04 | -6.019
-19 | -0.875 | 0.14607 | -0.039 | -5.991
-18.5 | -0.846 | 0.14006 | -0.038 | -6.043
-18 | -0.819 | 0.1372 | -0.038 | -5.971
-17.5 | -0.792 | 0.13216 | -0.038 | -5.993
-17 | -0.765 | 0.1265 | -0.038 | -6.046
-16.5 | -0.738 | 0.12424 | -0.038 | -5.936
-16 | -0.711 | 0.12587 | -0.038 | -5.648
-15.5 | -0.684 | 0.11752 | -0.038 | -5.818
-15 | -0.656 | 0.10978 | -0.038 | -5.977
-14.5 | -0.628 | 0.10584 | -0.037 | -5.931
-14 | -0.599 | 0.1003 | -0.036 | -5.971
-13.5 | -0.571 | 0.09662 | -0.035 | -5.914
-13 | -0.544 | 0.09254 | -0.035 | -5.878
-12.5 | -0.517 | 0.08912 | -0.036 | -5.798
-12 | -0.49 | 0.08695 | -0.036 | -5.631
-11.5 | -0.462 | 0.08264 | -0.036 | -5.587
-11 | -0.434 | 0.077 | -0.035 | -5.635
-10.5 | -0.407 | 0.07067 | -0.035 | -5.755
-10 | -0.379 | 0.06494 | -0.036 | -5.842
-9.5 | -0.352 | 0.06018 | -0.036 | -5.851
-9 | -0.325 | 0.05593 | -0.037 | -5.808
-8.5 | -0.298 | 0.05185 | -0.038 | -5.742
-8 | -0.272 | 0.04646 | -0.042 | -5.851
-7.5 | -0.241 | 0.05419 | -0.033 | -4.45
-7 | -0.214 | 0.04853 | -0.034 | -4.407
-6.5 | -0.187 | 0.04407 | -0.034 | -4.232
-6 | -0.162 | 0.03682 | -0.045 | -4.387
-5.5 | -0.164 | 0.00666 | -0.074 | -24.584
-5 | -0.13 | 0.00642 | -0.075 | -20.188
-4.5 | -0.155 | 0.00637 | -0.075 | -24.357
-4 | -0.111 | 0.00631 | -0.075 | -17.533
-3.5 | -0.052 | 0.00618 | -0.076 | -8.387
-3 | 0.013 | 0.00604 | -0.076 | 2.096
-2.5 | 0.08 | 0.00596 | -0.077 | 13.383
-2 | 0.148 | 0.00591 | -0.077 | 25.039
-1.5 | 0.217 | 0.00585 | -0.078 | 37.039
-1 | 0.285 | 0.00588 | -0.078 | 48.481
-0.5 | 0.354 | 0.00532 | -0.078 | 66.482
0 | 0.421 | 0.00601 | -0.079 | 70.058
0.5 | 0.489 | 0.00607 | -0.079 | 80.511
1 | 0.556 | 0.00615 | -0.08 | 90.534
1.5 | 0.624 | 0.00629 | -0.08 | 99.167
2 | 0.691 | 0.00655 | -0.081 | 105.464
2.5 | 0.758 | 0.00682 | -0.081 | 111.107
3 | 0.824 | 0.00732 | -0.082 | 112.54
3.5 | 0.889 | 0.00764 | -0.082 | 116.412
4 | 0.953 | 0.00774 | -0.083 | 123.185
4.5 | 1.016 | 0.00846 | -0.083 | 120.079
5 | 1.076 | 0.00918 | -0.083 | 117.169
5.5 | 1.133 | 0.00993 | -0.084 | 114.069
6 | 1.183 | 0.01076 | -0.084 | 109.923
6.5 | 1.216 | 0.00821 | -0.085 | 148.234
7 | 1.221 | 0.00886 | -0.085 | 137.792
7.5 | 1.166 | 0.01445 | -0.085 | 80.716
8 | 0.731 | 0.01654 | -0.085 | 44.174
8.5 | 0.629 | 0.05722 | -0.052 | 10.995
9 | 0.757 | 0.0236 | -0.081 | 32.102
9.5 | 0.675 | 0.06897 | -0.045 | 9.789
10 | 0.701 | 0.06844 | -0.045 | 10.237
10.5 | 0.726 | 0.07533 | -0.044 | 9.634
11 | 0.753 | 0.08098 | -0.047 | 9.298
11.5 | 0.781 | 0.08624 | -0.05 | 9.061
12 | 0.804 | 0.0899 | -0.047 | 8.939
12.5 | 0.829 | 0.0927 | -0.047 | 8.945
13 | 0.857 | 0.09752 | -0.051 | 8.79
13.5 | 0.888 | 0.10034 | -0.055 | 8.845
14 | 0.916 | 0.10527 | -0.057 | 8.699
14.5 | 0.934 | 0.11001 | -0.053 | 8.491
15 | 0.959 | 0.11177 | -0.053 | 8.584
15.5 | 0.989 | 0.11601 | -0.057 | 8.526
16 | 1.021 | 0.11721 | -0.06 | 8.712
16.5 | 1.053 | 0.1194 | -0.063 | 8.816
17 | 1.077 | 0.12695 | -0.064 | 8.485
17.5 | 1.089 | 0.13291 | -0.058 | 8.19
18 | 1.117 | 0.1357 | -0.06 | 8.229
18.5 | 1.148 | 0.1367 | -0.064 | 8.397
19 | 1.18 | 0.13741 | -0.066 | 8.587
19.5 | 1.212 | 0.13862 | -0.069 | 8.74
20 | 1.238 | 0.14341 | -0.07 | 8.632

## 88. Re 6M Mach 0.50 (2)
BIGFOIL.COM POLAR EXPORT
s4053
S4053 |  |  |  | Cl Max: | 1.3768 | at alpha= | 8 | deg
XFOIL ncrit=9 |  |  |  | L/D Max: | 154.289 | at alpha= | 2.5 | deg
Re: | 6000000 |  |  | Cd Min: | 0.01181 | at alpha= | 8 | deg
Mach: | 0.5 |  |  | Cl=0 at alpha= | -99 | deg
|  |  |  | @ Cl=0.1, Cd= | 0.0049
|  |  |  | @ Cl=0.4, Cd= | 0.0049
|  |  |  | @ Cl=0.6, Cd= | 0.0045579
alpha (deg) | Cl | Cd | Cm | Cl/Cd
0 | 0.4085 | 0.0049 | -0.0828 | 83.3673
0.5 | 0.4715 | 0.00467 | -0.0822 | 100.9636
1 | 0.5342 | 0.00459 | -0.0816 | 116.3834
1.5 | 0.5953 | 0.00455 | -0.0806 | 130.8352
2 | 0.6548 | 0.00465 | -0.0792 | 140.8172
2.5 | 0.7051 | 0.00457 | -0.0755 | 154.2888
3 | 0.7782 | 0.00506 | -0.0767 | 153.7945
3.5 | 0.8516 | 0.0057 | -0.0779 | 149.4035
4 | 0.9255 | 0.0063 | -0.0789 | 146.9048
4.5 | 0.9795 | 0.00686 | -0.0754 | 142.7843
5 | 1.036 | 0.00738 | -0.072 | 140.3794
5.5 | 1.0937 | 0.00796 | -0.0687 | 137.3995
6 | 1.1534 | 0.00852 | -0.0654 | 135.3756
6.5 | 1.2138 | 0.0091 | -0.0618 | 133.3846
7 | 1.2731 | 0.00977 | -0.0577 | 130.3071
7.5 | 1.3253 | 0.01078 | -0.0522 | 122.9406
8 | 1.3768 | 0.01181 | -0.0458 | 116.5792

## 89. Re 7M Mach 0.00 (1)
BIGFOIL.COM POLAR EXPORT
s4053
S4053 |  |  |  | Cl Max: | 1.255 | at alpha= | 9.5 | deg
JavaFoil+Calcfoil stall+Eppler ext transition |  |  |  | L/D Max: | 153.843 | at alpha= | 9 | deg
Re: | 7000000 |  |  | Cd Min: | 0.00515 | at alpha= | -0.5 | deg
Mach: | 0 |  |  | Cl=0 at alpha= | -3.0948 | deg
|  |  |  | @ Cl=0.1, Cd= | 0.0056646
|  |  |  | @ Cl=0.4, Cd= | 0.0057119
|  |  |  | @ Cl=0.6, Cd= | 0.0060426
alpha (deg) | Cl | Cd | Cm | Cl/Cd
-14.5 | -0.378 | 0.09136 | -0.033 | -4.134
-14 | -0.39 | 0.08586 | -0.034 | -4.537
-13.5 | -0.4 | 0.08129 | -0.034 | -4.925
-13 | -0.411 | 0.07615 | -0.035 | -5.391
-12.5 | -0.419 | 0.07234 | -0.035 | -5.786
-12 | -0.426 | 0.06799 | -0.036 | -6.261
-11.5 | -0.432 | 0.06216 | -0.038 | -6.947
-11 | -0.435 | 0.05692 | -0.04 | -7.65
-10.5 | -0.435 | 0.05347 | -0.04 | -8.129
-10 | -0.443 | 0.04008 | -0.046 | -11.047
-9.5 | -0.512 | 0.00752 | -0.062 | -68.017
-9 | -0.497 | 0.00709 | -0.062 | -70.128
-8.5 | -0.477 | 0.00686 | -0.062 | -69.646
-8 | -0.453 | 0.00668 | -0.063 | -67.767
-7.5 | -0.424 | 0.0066 | -0.063 | -64.195
-7 | -0.389 | 0.00647 | -0.063 | -60.157
-6.5 | -0.35 | 0.00634 | -0.064 | -55.299
-6 | -0.307 | 0.0062 | -0.064 | -49.587
-5.5 | -0.261 | 0.00607 | -0.064 | -42.93
-5 | -0.211 | 0.00596 | -0.065 | -35.321
-4.5 | -0.158 | 0.00588 | -0.065 | -26.873
-4 | -0.103 | 0.00583 | -0.065 | -17.685
-3.5 | -0.047 | 0.00577 | -0.066 | -8.073
-3 | 0.011 | 0.00572 | -0.066 | 1.952
-2.5 | 0.07 | 0.00569 | -0.066 | 12.244
-2 | 0.129 | 0.00564 | -0.067 | 22.821
-1.5 | 0.188 | 0.00562 | -0.067 | 33.466
-1 | 0.247 | 0.00519 | -0.068 | 47.617
-0.5 | 0.306 | 0.00515 | -0.068 | 59.535
0 | 0.365 | 0.0057 | -0.068 | 64.046
0.5 | 0.424 | 0.00572 | -0.069 | 74.065
1 | 0.482 | 0.00579 | -0.069 | 83.322
1.5 | 0.541 | 0.00588 | -0.069 | 91.943
2 | 0.599 | 0.00604 | -0.07 | 99.125
2.5 | 0.657 | 0.00619 | -0.07 | 106.231
3 | 0.715 | 0.00658 | -0.071 | 108.703
3.5 | 0.772 | 0.00676 | -0.071 | 114.242
4 | 0.829 | 0.00694 | -0.071 | 119.479
4.5 | 0.885 | 0.00689 | -0.072 | 128.369
5 | 0.94 | 0.00737 | -0.072 | 127.497
5.5 | 0.994 | 0.00789 | -0.073 | 125.922
6 | 1.046 | 0.00825 | -0.073 | 126.788
6.5 | 1.095 | 0.00869 | -0.074 | 125.95
7 | 1.139 | 0.00909 | -0.074 | 125.201
7.5 | 1.178 | 0.00955 | -0.074 | 123.284
8 | 1.21 | 0.01011 | -0.075 | 119.703
8.5 | 1.233 | 0.00894 | -0.075 | 137.95
9 | 1.248 | 0.00811 | -0.075 | 153.843
9.5 | 1.255 | 0.00844 | -0.076 | 148.583
10 | 1.253 | 0.01306 | -0.076 | 95.951
10.5 | 1.243 | 0.01391 | -0.076 | 89.347
11 | 1.224 | 0.01478 | -0.077 | 82.848
11.5 | 1.197 | 0.0158 | -0.077 | 75.75
12 | 1.16 | 0.0171 | -0.077 | 67.827
12.5 | 1.114 | 0.01883 | -0.076 | 59.196
13 | 1.064 | 0.02108 | -0.076 | 50.454
13.5 | 1.005 | 0.02507 | -0.075 | 40.092
14 | 0.946 | 0.03022 | -0.074 | 31.284
14.5 | 0.877 | 0.04079 | -0.071 | 21.493

## 90. Re 7M Mach 0.00 (2)
BIGFOIL.COM POLAR EXPORT
s4053
S4053 |  |  |  | Cl Max: | 1.7702 | at alpha= | 18 | deg
XFOIL ncrit=9 |  |  |  | L/D Max: | 143.925 | at alpha= | 3 | deg
Re: | 7000000 |  |  | Cd Min: | 0.0655 | at alpha= | 20 | deg
Mach: | 0 |  |  | Cl=0 at alpha= | -3.1454 | deg
|  |  |  | @ Cl=0.1, Cd= | 0.0053647
|  |  |  | @ Cl=0.4, Cd= | 0.0044976
|  |  |  | @ Cl=0.6, Cd= | 0.004488
alpha (deg) | Cl | Cd | Cm | Cl/Cd
-15.5 | -1.2355 | 0.02827 | -0.0796 | -43.7036
-15 | -1.2236 | 0.02575 | -0.0754 | -47.5184
-14.5 | -1.1909 | 0.02403 | -0.0736 | -49.5589
-14 | -1.1355 | 0.02367 | -0.0744 | -47.9721
-13.5 | -1.0857 | 0.02207 | -0.0755 | -49.1935
-13 | -1.0345 | 0.02053 | -0.0766 | -50.3897
-12.5 | -0.9712 | 0.02138 | -0.0777 | -45.4256
-12 | -0.9212 | 0.01895 | -0.0793 | -48.6121
-11.5 | -0.8629 | 0.01844 | -0.0806 | -46.795
-11 | -0.8096 | 0.01797 | -0.0808 | -45.0529
-10.5 | -0.7529 | 0.01743 | -0.0817 | -43.1956
-10 | -0.7189 | 0.01232 | -0.0808 | -58.3523
-9.5 | -0.6742 | 0.01059 | -0.0793 | -63.6638
-9 | -0.6285 | 0.00972 | -0.0775 | -64.6605
-8.5 | -0.5799 | 0.00908 | -0.0762 | -63.8656
-8 | -0.5289 | 0.00849 | -0.0754 | -62.2968
-7.5 | -0.4767 | 0.008 | -0.0748 | -59.5875
-7 | -0.4236 | 0.00757 | -0.0743 | -55.9577
-6.5 | -0.3698 | 0.0072 | -0.0739 | -51.3611
-6 | -0.3155 | 0.00688 | -0.0736 | -45.8576
-5.5 | -0.2601 | 0.00674 | -0.0735 | -38.5905
-5 | -0.2045 | 0.00664 | -0.0735 | -30.7982
-4.5 | -0.1497 | 0.00631 | -0.0732 | -23.7242
-4 | -0.095 | 0.00593 | -0.073 | -16.0202
-3.5 | -0.0395 | 0.00573 | -0.0728 | -6.8935
-3 | 0.0162 | 0.00555 | -0.0727 | 2.9189
-2.5 | 0.0718 | 0.00541 | -0.0726 | 13.2717
-2 | 0.1278 | 0.00532 | -0.0726 | 24.0226
-1.5 | 0.1837 | 0.00523 | -0.0725 | 35.1243
-1 | 0.2396 | 0.00516 | -0.0725 | 46.4341
-0.5 | 0.2941 | 0.00492 | -0.0723 | 59.7764
0 | 0.3484 | 0.00466 | -0.0721 | 74.7639
0.5 | 0.4024 | 0.00449 | -0.0719 | 89.6214
1 | 0.456 | 0.00444 | -0.0716 | 102.7027
1.5 | 0.5083 | 0.00446 | -0.0711 | 113.9686
2 | 0.5606 | 0.00448 | -0.0706 | 125.1339
2.5 | 0.6099 | 0.00449 | -0.0694 | 135.8352
3 | 0.6563 | 0.00456 | -0.0673 | 143.9254
3.5 | 0.7158 | 0.00504 | -0.0684 | 142.0238
4 | 0.7774 | 0.00546 | -0.0701 | 142.381
4.5 | 0.8392 | 0.00588 | -0.0718 | 142.7211
5 | 0.8928 | 0.0063 | -0.0716 | 141.7143
5.5 | 0.9404 | 0.0067 | -0.07 | 140.3582
6 | 0.9882 | 0.00714 | -0.0686 | 138.4034
6.5 | 1.0373 | 0.00755 | -0.0674 | 137.3907
7 | 1.087 | 0.00795 | -0.0664 | 136.7296
7.5 | 1.1365 | 0.00838 | -0.0655 | 135.6205
8 | 1.1854 | 0.00887 | -0.0645 | 133.6415
8.5 | 1.2327 | 0.00948 | -0.0632 | 130.0316
9 | 1.2802 | 0.01003 | -0.062 | 127.6371
9.5 | 1.3273 | 0.0106 | -0.0607 | 125.217
10 | 1.3737 | 0.01118 | -0.0594 | 122.8712
10.5 | 1.4182 | 0.01187 | -0.0578 | 119.4777
11 | 1.463 | 0.01247 | -0.0563 | 117.3216
11.5 | 1.5058 | 0.01315 | -0.0546 | 114.5095
12 | 1.5461 | 0.01393 | -0.0524 | 110.9907
12.5 | 1.5826 | 0.01486 | -0.0496 | 106.5007
13 | 1.6151 | 0.01577 | -0.0461 | 102.416
13.5 | 1.6426 | 0.01653 | -0.0417 | 99.3708
14 | 1.6672 | 0.01753 | -0.0371 | 95.1055
14.5 | 1.6906 | 0.01869 | -0.0328 | 90.4548
15 | 1.7114 | 0.02007 | -0.0286 | 85.2715
15.5 | 1.7284 | 0.0218 | -0.0245 | 79.2844
16 | 1.7433 | 0.02385 | -0.0207 | 73.0943
16.5 | 1.7545 | 0.02639 | -0.0172 | 66.4835
17 | 1.7656 | 0.02918 | -0.0145 | 60.5072
17.5 | 1.7674 | 0.03307 | -0.012 | 53.4442
18 | 1.7702 | 0.03721 | -0.0104 | 47.5732
18.5 | 1.7654 | 0.0425 | -0.0094 | 41.5388
19 | 1.7557 | 0.04886 | -0.0095 | 35.9333
19.5 | 1.7386 | 0.0568 | -0.0108 | 30.6092
20 | 1.7214 | 0.0655 | -0.0134 | 26.2809

## 91. Re 7M Mach 0.10 (1)
BIGFOIL.COM POLAR EXPORT
s4053
S4053 |  |  |  | Cl Max: | 1.252 | at alpha= | 9.5 | deg
JavaFoil+Calcfoil stall+Eppler ext transition |  |  |  | L/D Max: | 152.245 | at alpha= | 9 | deg
Re: | 7000000 |  |  | Cd Min: | 0.00515 | at alpha= | -0.5 | deg
Mach: | 0.1 |  |  | Cl=0 at alpha= | -3.0948 | deg
|  |  |  | @ Cl=0.1, Cd= | 0.0056695
|  |  |  | @ Cl=0.4, Cd= | 0.0057212
|  |  |  | @ Cl=0.6, Cd= | 0.0060546
alpha (deg) | Cl | Cd | Cm | Cl/Cd
-14 | -0.355 | 0.08678 | -0.034 | -4.091
-13.5 | -0.368 | 0.0823 | -0.034 | -4.475
-13 | -0.381 | 0.07814 | -0.034 | -4.871
-12.5 | -0.392 | 0.07343 | -0.035 | -5.338
-12 | -0.402 | 0.06895 | -0.036 | -5.83
-11.5 | -0.411 | 0.0634 | -0.038 | -6.478
-11 | -0.417 | 0.05815 | -0.039 | -7.173
-10.5 | -0.419 | 0.05459 | -0.04 | -7.679
-10 | -0.427 | 0.04299 | -0.045 | -9.935
-9.5 | -0.468 | 0.01474 | -0.057 | -31.732
-9 | -0.488 | 0.00717 | -0.062 | -68.142
-8.5 | -0.471 | 0.00688 | -0.063 | -68.491
-8 | -0.449 | 0.00671 | -0.063 | -66.86
-7.5 | -0.421 | 0.00662 | -0.063 | -63.565
-7 | -0.388 | 0.00649 | -0.064 | -59.768
-6.5 | -0.35 | 0.00636 | -0.064 | -55.053
-6 | -0.307 | 0.00622 | -0.064 | -49.408
-5.5 | -0.261 | 0.00609 | -0.065 | -42.886
-5 | -0.211 | 0.00598 | -0.065 | -35.314
-4.5 | -0.158 | 0.00589 | -0.065 | -26.916
-4 | -0.103 | 0.00584 | -0.066 | -17.721
-3.5 | -0.047 | 0.00578 | -0.066 | -8.096
-3 | 0.011 | 0.00572 | -0.066 | 1.959
-2.5 | 0.07 | 0.0057 | -0.067 | 12.285
-2 | 0.129 | 0.00564 | -0.067 | 22.918
-1.5 | 0.189 | 0.00562 | -0.067 | 33.607
-1 | 0.248 | 0.0052 | -0.068 | 47.748
-0.5 | 0.308 | 0.00515 | -0.068 | 59.744
0 | 0.367 | 0.00571 | -0.069 | 64.217
0.5 | 0.426 | 0.00573 | -0.069 | 74.298
1 | 0.485 | 0.0058 | -0.069 | 83.548
1.5 | 0.543 | 0.0059 | -0.07 | 92.124
2 | 0.602 | 0.00606 | -0.07 | 99.344
2.5 | 0.66 | 0.0062 | -0.071 | 106.476
3 | 0.718 | 0.0066 | -0.071 | 108.788
3.5 | 0.776 | 0.00678 | -0.071 | 114.42
4 | 0.833 | 0.00697 | -0.072 | 119.574
4.5 | 0.889 | 0.00693 | -0.072 | 128.272
5 | 0.945 | 0.00747 | -0.073 | 126.404
5.5 | 0.999 | 0.00794 | -0.073 | 125.823
6 | 1.051 | 0.0083 | -0.073 | 126.666
6.5 | 1.1 | 0.00876 | -0.074 | 125.472
7 | 1.143 | 0.00916 | -0.074 | 124.848
7.5 | 1.182 | 0.00966 | -0.075 | 122.408
8 | 1.214 | 0.01022 | -0.075 | 118.714
8.5 | 1.234 | 0.00901 | -0.075 | 136.96
9 | 1.247 | 0.00819 | -0.076 | 152.245
9.5 | 1.252 | 0.0125 | -0.076 | 100.092
10 | 1.247 | 0.01324 | -0.076 | 94.149
10.5 | 1.232 | 0.01417 | -0.077 | 86.987
11 | 1.209 | 0.01509 | -0.077 | 80.125
11.5 | 1.176 | 0.01614 | -0.077 | 72.88
12 | 1.132 | 0.01763 | -0.077 | 64.211
12.5 | 1.079 | 0.01967 | -0.076 | 54.864
13 | 1.021 | 0.02246 | -0.076 | 45.473
13.5 | 0.955 | 0.02768 | -0.074 | 34.481
14 | 0.887 | 0.03479 | -0.073 | 25.494
14.5 | 0.809 | 0.04981 | -0.069 | 16.238

## 92. Re 7M Mach 0.10 (2)
BIGFOIL.COM POLAR EXPORT
s4053
S4053 |  |  |  | Cl Max: | 1.7525 | at alpha= | 17 | deg
XFOIL ncrit=9 |  |  |  | L/D Max: | 144.398 | at alpha= | 3 | deg
Re: | 7000000 |  |  | Cd Min: | 0.07736 | at alpha= | 20 | deg
Mach: | 0.1 |  |  | Cl=0 at alpha= | -3.1437 | deg
|  |  |  | @ Cl=0.1, Cd= | 0.0053704
|  |  |  | @ Cl=0.4, Cd= | 0.0045052
|  |  |  | @ Cl=0.6, Cd= | 0.0044973
alpha (deg) | Cl | Cd | Cm | Cl/Cd
-14.5 | -1.1253 | 0.03247 | -0.0801 | -34.6566
-14 | -1.0917 | 0.03201 | -0.0771 | -34.105
-13.5 | -1.0765 | 0.02701 | -0.077 | -39.8556
-13 | -1.0339 | 0.02378 | -0.0785 | -43.4777
-12.5 | -0.9662 | 0.02537 | -0.0789 | -38.0844
-12 | -0.925 | 0.02103 | -0.0809 | -43.9848
-11.5 | -0.8657 | 0.02023 | -0.0824 | -42.7929
-11 | -0.8129 | 0.01949 | -0.0824 | -41.7086
-10.5 | -0.7561 | 0.01879 | -0.0832 | -40.2395
-10 | -0.6946 | 0.01842 | -0.0847 | -37.709
-9.5 | -0.6749 | 0.01175 | -0.0814 | -57.4383
-9 | -0.6315 | 0.01039 | -0.0792 | -60.7796
-8.5 | -0.5832 | 0.00958 | -0.0776 | -60.8768
-8 | -0.5322 | 0.00888 | -0.0766 | -59.9324
-7.5 | -0.4797 | 0.00831 | -0.0759 | -57.7256
-7 | -0.4264 | 0.00781 | -0.0753 | -54.5967
-6.5 | -0.3725 | 0.00736 | -0.0747 | -50.6114
-6 | -0.3179 | 0.00697 | -0.0743 | -45.6098
-5.5 | -0.2622 | 0.00678 | -0.0741 | -38.6726
-5 | -0.2062 | 0.00666 | -0.074 | -30.961
-4.5 | -0.15 | 0.00654 | -0.0739 | -22.9358
-4 | -0.0958 | 0.00596 | -0.0734 | -16.0738
-3.5 | -0.0399 | 0.00575 | -0.0733 | -6.9391
-3 | 0.0161 | 0.00556 | -0.0731 | 2.8957
-2.5 | 0.0721 | 0.00542 | -0.073 | 13.3026
-2 | 0.1284 | 0.00532 | -0.073 | 24.1353
-1.5 | 0.1847 | 0.00523 | -0.0729 | 35.3155
-1 | 0.2409 | 0.00517 | -0.0729 | 46.5957
0 | 0.3503 | 0.00467 | -0.0725 | 75.0107
0.5 | 0.4046 | 0.00449 | -0.0722 | 90.1114
1 | 0.4585 | 0.00444 | -0.0719 | 103.2658
1.5 | 0.5111 | 0.00447 | -0.0714 | 114.34
2 | 0.5637 | 0.00449 | -0.0709 | 125.5457
2.5 | 0.6132 | 0.0045 | -0.0697 | 136.2667
3 | 0.6599 | 0.00457 | -0.0676 | 144.3982
3.5 | 0.7199 | 0.00505 | -0.0687 | 142.5545
4 | 0.7819 | 0.00548 | -0.0703 | 142.6825
4.5 | 0.8442 | 0.0059 | -0.072 | 143.0847
5 | 0.8976 | 0.00633 | -0.0717 | 141.8009
5.5 | 0.9456 | 0.00672 | -0.0701 | 140.7143
6 | 0.9937 | 0.00718 | -0.0686 | 138.3983
6.5 | 1.0433 | 0.00758 | -0.0674 | 137.6385
7 | 1.0934 | 0.00799 | -0.0664 | 136.8461
7.5 | 1.1432 | 0.00844 | -0.0653 | 135.4502
8 | 1.1923 | 0.00894 | -0.0642 | 133.3669
8.5 | 1.2396 | 0.00959 | -0.0627 | 129.2596
9 | 1.2875 | 0.01015 | -0.0614 | 126.8473
9.5 | 1.3352 | 0.01071 | -0.0601 | 124.6685
10 | 1.3815 | 0.01134 | -0.0586 | 121.8254
10.5 | 1.4267 | 0.01201 | -0.0569 | 118.7927
11 | 1.4713 | 0.01265 | -0.0552 | 116.3083
11.5 | 1.5137 | 0.01339 | -0.0531 | 113.0471
12 | 1.5532 | 0.01424 | -0.0506 | 109.073
12.5 | 1.5875 | 0.01531 | -0.0472 | 103.6904
13 | 1.6175 | 0.01609 | -0.0429 | 100.5283
13.5 | 1.6444 | 0.01698 | -0.0383 | 96.8433
14 | 1.6679 | 0.01813 | -0.0336 | 91.9967
14.5 | 1.6896 | 0.01948 | -0.0291 | 86.7351
15 | 1.7086 | 0.0211 | -0.0248 | 80.9763
15.5 | 1.7236 | 0.02314 | -0.0206 | 74.4857
16 | 1.7359 | 0.02559 | -0.0168 | 67.8351
16.5 | 1.7446 | 0.02859 | -0.0136 | 61.0213
17 | 1.7525 | 0.03197 | -0.0112 | 54.817
17.5 | 1.7498 | 0.03665 | -0.0091 | 47.7435
18 | 1.7473 | 0.04173 | -0.0081 | 41.8716
18.5 | 1.7365 | 0.04824 | -0.008 | 35.9971
19 | 1.7194 | 0.05624 | -0.0093 | 30.5725
19.5 | 1.6949 | 0.06605 | -0.0122 | 25.6609
20 | 1.6671 | 0.07736 | -0.0169 | 21.5499

## 93. Re 7M Mach 0.25 (1)
BIGFOIL.COM POLAR EXPORT
s4053
S4053 |  |  |  | Cl Max: | 1.237 | at alpha= | 8.5 | deg
JavaFoil+Calcfoil stall+Eppler ext transition |  |  |  | L/D Max: | 149.533 | at alpha= | 8.5 | deg
Re: | 7000000 |  |  | Cd Min: | 0.00519 | at alpha= | -0.5 | deg
Mach: | 0.25 |  |  | Cl=0 at alpha= | -3.0932 | deg
|  |  |  | @ Cl=0.1, Cd= | 0.005707
|  |  |  | @ Cl=0.4, Cd= | 0.0057815
|  |  |  | @ Cl=0.6, Cd= | 0.07801
alpha (deg) | Cl | Cd | Cm | Cl/Cd
-13 | -0.057 | 0.08073 | -0.034 | -0.712
-12.5 | -0.123 | 0.0767 | -0.034 | -1.599
-12 | -0.178 | 0.07256 | -0.035 | -2.45
-11.5 | -0.22 | 0.06752 | -0.036 | -3.257
-11 | -0.256 | 0.06311 | -0.037 | -4.049
-10.5 | -0.286 | 0.05857 | -0.038 | -4.877
-10 | -0.31 | 0.05404 | -0.04 | -5.739
-9.5 | -0.33 | 0.04785 | -0.042 | -6.901
-9 | -0.343 | 0.04268 | -0.045 | -8.043
-8.5 | -0.406 | 0.00969 | -0.063 | -41.88
-8 | -0.411 | 0.00687 | -0.065 | -59.73
-7.5 | -0.396 | 0.00675 | -0.065 | -58.723
-7 | -0.374 | 0.0066 | -0.065 | -56.613
-6.5 | -0.343 | 0.00646 | -0.066 | -53.117
-6 | -0.306 | 0.00632 | -0.066 | -48.33
-5.5 | -0.262 | 0.00618 | -0.066 | -42.397
-5 | -0.214 | 0.00606 | -0.067 | -35.234
-4.5 | -0.161 | 0.00596 | -0.067 | -27.07
-4 | -0.106 | 0.00589 | -0.067 | -17.928
-3.5 | -0.048 | 0.00582 | -0.068 | -8.227
-3 | 0.011 | 0.00576 | -0.068 | 1.995
-2.5 | 0.072 | 0.00573 | -0.069 | 12.541
-2 | 0.133 | 0.00568 | -0.069 | 23.395
-1.5 | 0.194 | 0.00565 | -0.069 | 34.362
-1 | 0.255 | 0.00531 | -0.07 | 48.088
-0.5 | 0.316 | 0.00519 | -0.07 | 60.936
0 | 0.377 | 0.00577 | -0.071 | 65.326
0.5 | 0.437 | 0.0058 | -0.071 | 75.42
1 | 0.498 | 0.00588 | -0.071 | 84.696
1.5 | 0.558 | 0.006 | -0.072 | 93.098
2 | 0.619 | 0.00616 | -0.072 | 100.381
2.5 | 0.678 | 0.00632 | -0.073 | 107.31
3 | 0.738 | 0.00675 | -0.073 | 109.323
3.5 | 0.797 | 0.00696 | -0.073 | 114.596
4 | 0.855 | 0.00715 | -0.074 | 119.664
4.5 | 0.913 | 0.00723 | -0.074 | 126.207
5 | 0.97 | 0.00771 | -0.075 | 125.723
5.5 | 1.025 | 0.0082 | -0.075 | 124.955
6 | 1.077 | 0.00865 | -0.075 | 124.593
6.5 | 1.126 | 0.00913 | -0.076 | 123.328
7 | 1.167 | 0.00959 | -0.076 | 121.679
7.5 | 1.202 | 0.0102 | -0.077 | 117.926
8 | 1.227 | 0.00907 | -0.077 | 135.331
8.5 | 1.237 | 0.00827 | -0.077 | 149.533
9 | 1.235 | 0.01262 | -0.078 | 97.893
9.5 | 1.219 | 0.01357 | -0.078 | 89.881
10 | 1.188 | 0.01455 | -0.078 | 81.621
10.5 | 1.139 | 0.01582 | -0.078 | 72.04
11 | 1.073 | 0.01719 | -0.078 | 62.413
11.5 | 0.986 | 0.01962 | -0.078 | 50.272
12 | 0.881 | 0.02441 | -0.076 | 36.11
12.5 | 0.767 | 0.03273 | -0.073 | 23.42
13 | 0.631 | 0.05508 | -0.066 | 11.462
13.5 | 0.512 | 0.07801 | -0.058 | 6.558

## 94. Re 7M Mach 0.25 (2)
BIGFOIL.COM POLAR EXPORT
s4053
S4053 |  |  |  | Cl Max: | 1.6443 | at alpha= | 15 | deg
XFOIL ncrit=9 |  |  |  | L/D Max: | 146.53 | at alpha= | 3 | deg
Re: | 7000000 |  |  | Cd Min: | 0.24325 | at alpha= | -20 | deg
Mach: | 0.25 |  |  | Cl=0 at alpha= | -3.1353 | deg
|  |  |  | @ Cl=0.1, Cd= | 0.0054115
|  |  |  | @ Cl=0.4, Cd= | 0.0045774
|  |  |  | @ Cl=0.6, Cd= | 0.0045476
alpha (deg) | Cl | Cd | Cm | Cl/Cd
-20 | -0.6666 | 0.24325 | 0.0337 | -2.7404
-19.5 | -0.6493 | 0.23695 | 0.0299 | -2.7402
-19 | -0.6321 | 0.23073 | 0.0261 | -2.7396
-18.5 | -0.6152 | 0.22423 | 0.0225 | -2.7436
-18 | -0.5983 | 0.21794 | 0.019 | -2.7453
-17.5 | -0.5841 | 0.20925 | 0.0155 | -2.7914
-17 | -0.5677 | 0.20258 | 0.0121 | -2.8023
-16.5 | -0.5495 | 0.19624 | 0.0089 | -2.8001
-16 | -0.5339 | 0.18934 | 0.0058 | -2.8198
-15.5 | -0.5195 | 0.18226 | 0.0027 | -2.8503
-15 | -0.5049 | 0.17535 | -0.0003 | -2.8794
-14.5 | -0.4922 | 0.16781 | -0.0032 | -2.9331
-14 | -0.4792 | 0.16082 | -0.006 | -2.9797
-13.5 | -0.4768 | 0.15037 | -0.0092 | -3.1708
-13 | -0.4695 | 0.142 | -0.0121 | -3.3063
-12.5 | -0.4593 | 0.13484 | -0.0148 | -3.4063
-12 | -0.4492 | 0.12802 | -0.0173 | -3.5088
-11.5 | -0.4392 | 0.12136 | -0.0196 | -3.619
-11 | -0.4242 | 0.11663 | -0.0211 | -3.6371
-10.5 | -0.4203 | 0.10908 | -0.0232 | -3.8531
-10 | -0.4156 | 0.10114 | -0.0262 | -4.1092
-9.5 | -0.4014 | 0.092 | -0.0329 | -4.363
-9 | -0.398 | 0.07959 | -0.0428 | -5.0006
-8.5 | -0.411 | 0.06239 | -0.0611 | -6.5876
-8 | -0.5321 | 0.01465 | -0.0853 | -36.3208
-7.5 | -0.4848 | 0.01257 | -0.0834 | -38.568
-7 | -0.4334 | 0.01103 | -0.0818 | -39.2928
-6.5 | -0.3816 | 0.00943 | -0.0802 | -40.4666
-6 | -0.3282 | 0.00814 | -0.0789 | -40.3194
-5.5 | -0.2728 | 0.00729 | -0.0778 | -37.4211
-5 | -0.2153 | 0.00689 | -0.0772 | -31.2482
-3.5 | -0.0423 | 0.00587 | -0.0758 | -7.2061
-3 | 0.0157 | 0.00565 | -0.0755 | 2.7788
-2.5 | 0.0738 | 0.00547 | -0.0753 | 13.4918
-2 | 0.132 | 0.00534 | -0.0751 | 24.7191
-1.5 | 0.1901 | 0.00524 | -0.075 | 36.2786
-1 | 0.2482 | 0.00518 | -0.0749 | 47.9151
-0.5 | 0.3049 | 0.00496 | -0.0746 | 61.4718
0 | 0.361 | 0.00471 | -0.0744 | 76.6454
0.5 | 0.4169 | 0.00452 | -0.0741 | 92.2345
1 | 0.4726 | 0.00447 | -0.0738 | 105.7271
1.5 | 0.5268 | 0.0045 | -0.0732 | 117.0667
2 | 0.5808 | 0.00454 | -0.0725 | 127.9295
2.5 | 0.6315 | 0.00456 | -0.0712 | 138.4868
3 | 0.6799 | 0.00464 | -0.069 | 146.5302
3.5 | 0.7424 | 0.00513 | -0.0702 | 144.7173
4 | 0.8067 | 0.00561 | -0.0718 | 143.7968
4.5 | 0.8715 | 0.00604 | -0.0734 | 144.2881
5 | 0.9238 | 0.0065 | -0.0722 | 142.1231
5.5 | 0.9737 | 0.00692 | -0.0703 | 140.7081
6 | 1.0244 | 0.00736 | -0.0686 | 139.1848
6.5 | 1.0757 | 0.00783 | -0.0671 | 137.3819
7 | 1.1284 | 0.00823 | -0.0657 | 137.1081
7.5 | 1.1802 | 0.00873 | -0.0642 | 135.189
8 | 1.2295 | 0.00942 | -0.0623 | 130.5202
8.5 | 1.279 | 0.01009 | -0.0603 | 126.7592
9 | 1.329 | 0.0107 | -0.0583 | 124.2056
9.5 | 1.3771 | 0.01142 | -0.056 | 120.5867
10 | 1.4242 | 0.01217 | -0.0535 | 117.0255
10.5 | 1.4701 | 0.01293 | -0.0508 | 113.6968
11 | 1.5117 | 0.0139 | -0.0473 | 108.7554
11.5 | 1.5454 | 0.01511 | -0.0426 | 102.2766
12 | 1.5724 | 0.01616 | -0.0365 | 97.302
12.5 | 1.5955 | 0.01755 | -0.0304 | 90.9117
13 | 1.6167 | 0.01918 | -0.0246 | 84.2909
13.5 | 1.6308 | 0.02139 | -0.0187 | 76.2412
14 | 1.637 | 0.02441 | -0.0131 | 67.0627
14.5 | 1.6422 | 0.02793 | -0.0087 | 58.797
15 | 1.6443 | 0.03216 | -0.0054 | 51.1287
15.5 | 1.6267 | 0.0387 | -0.0031 | 42.0336
16 | 1.604 | 0.04663 | -0.0027 | 34.3985
16.5 | 1.5913 | 0.05439 | -0.0039 | 29.2572
17 | 1.5595 | 0.06556 | -0.0077 | 23.7874
17.5 | 1.5096 | 0.08099 | -0.0152 | 18.6393
18 | 1.4734 | 0.09582 | -0.0235 | 15.3767
18.5 | 1.4233 | 0.1143 | -0.0347 | 12.4523
19 | 1.3695 | 0.13443 | -0.0473 | 10.1875
19.5 | 1.2989 | 0.159 | -0.0634 | 8.1692
20 | 1.2445 | 0.18134 | -0.0783 | 6.8628

## 95. Re 7M Mach 0.50 (1)
BIGFOIL.COM POLAR EXPORT
s4053
S4053 |  |  |  | Cl Max: | 1.243 | at alpha= | 20 | deg
JavaFoil+Calcfoil stall+Eppler ext transition |  |  |  | L/D Max: | 141.853 | at alpha= | 7 | deg
Re: | 7000000 |  |  | Cd Min: | 0.00534 | at alpha= | -0.5 | deg
Mach: | 0.5 |  |  | Cl=0 at alpha= | -3.1 | deg
|  |  |  | @ Cl=0.1, Cd= | 0.0058724
|  |  |  | @ Cl=0.4, Cd= | 0.0058206
|  |  |  | @ Cl=0.6, Cd= | 0.0063829
alpha (deg) | Cl | Cd | Cm | Cl/Cd
-20 | -0.933 | 0.15176 | -0.04 | -6.145
-19.5 | -0.905 | 0.14749 | -0.04 | -6.134
-19 | -0.876 | 0.14379 | -0.039 | -6.094
-18.5 | -0.847 | 0.13941 | -0.038 | -6.078
-18 | -0.819 | 0.13597 | -0.038 | -6.027
-17.5 | -0.792 | 0.12922 | -0.038 | -6.13
-17 | -0.765 | 0.12602 | -0.038 | -6.07
-16.5 | -0.738 | 0.12092 | -0.038 | -6.101
-16 | -0.711 | 0.12601 | -0.038 | -5.642
-15.5 | -0.684 | 0.115 | -0.038 | -5.946
-15 | -0.656 | 0.10794 | -0.038 | -6.081
-14.5 | -0.628 | 0.1037 | -0.038 | -6.057
-14 | -0.599 | 0.10016 | -0.036 | -5.982
-13.5 | -0.572 | 0.09529 | -0.036 | -5.997
-13 | -0.544 | 0.09106 | -0.036 | -5.975
-12.5 | -0.517 | 0.08771 | -0.036 | -5.892
-12 | -0.49 | 0.08689 | -0.036 | -5.637
-11.5 | -0.462 | 0.08183 | -0.036 | -5.646
-11 | -0.434 | 0.07634 | -0.036 | -5.689
-10.5 | -0.407 | 0.06982 | -0.036 | -5.831
-10 | -0.38 | 0.06435 | -0.037 | -5.903
-9.5 | -0.353 | 0.0593 | -0.038 | -5.948
-9 | -0.326 | 0.05462 | -0.039 | -5.966
-8.5 | -0.299 | 0.05036 | -0.041 | -5.936
-8 | -0.273 | 0.04459 | -0.045 | -6.132
-7.5 | -0.241 | 0.05411 | -0.033 | -4.457
-7 | -0.214 | 0.04755 | -0.034 | -4.497
-6.5 | -0.187 | 0.04356 | -0.035 | -4.285
-6 | -0.164 | 0.03329 | -0.05 | -4.919
-5.5 | -0.164 | 0.00653 | -0.074 | -25.063
-5 | -0.13 | 0.00632 | -0.075 | -20.503
-4.5 | -0.155 | 0.00627 | -0.075 | -24.721
-4 | -0.111 | 0.00622 | -0.075 | -17.784
-3.5 | -0.052 | 0.00607 | -0.076 | -8.54
-3 | 0.013 | 0.00596 | -0.076 | 2.122
-2.5 | 0.08 | 0.00589 | -0.077 | 13.539
-2 | 0.148 | 0.00583 | -0.077 | 25.396
-1.5 | 0.217 | 0.00581 | -0.078 | 37.313
-1 | 0.285 | 0.00584 | -0.078 | 48.866
-0.5 | 0.354 | 0.00534 | -0.078 | 66.238
0 | 0.421 | 0.00604 | -0.079 | 69.688
0.5 | 0.489 | 0.00614 | -0.079 | 79.638
1 | 0.556 | 0.00626 | -0.08 | 88.927
1.5 | 0.624 | 0.00645 | -0.08 | 96.712
2 | 0.691 | 0.00665 | -0.081 | 103.953
2.5 | 0.758 | 0.0069 | -0.081 | 109.861
3 | 0.824 | 0.00725 | -0.082 | 113.581
3.5 | 0.889 | 0.00772 | -0.082 | 115.131
4 | 0.953 | 0.00802 | -0.083 | 118.887
4.5 | 1.016 | 0.00836 | -0.083 | 121.466
5 | 1.076 | 0.0091 | -0.083 | 118.326
5.5 | 1.133 | 0.00972 | -0.084 | 116.538
6 | 1.183 | 0.01046 | -0.084 | 113.068
6.5 | 1.22 | 0.01131 | -0.085 | 107.846
7 | 1.221 | 0.00861 | -0.085 | 141.853
7.5 | 1.167 | 0.01404 | -0.085 | 83.101
8 | 0.732 | 0.01604 | -0.085 | 45.635
8.5 | 0.635 | 0.05381 | -0.056 | 11.804
9 | 0.769 | 0.02109 | -0.083 | 36.459
9.5 | 0.676 | 0.06761 | -0.046 | 9.996
10 | 0.702 | 0.0668 | -0.048 | 10.517
10.5 | 0.727 | 0.07416 | -0.046 | 9.8
11 | 0.754 | 0.07922 | -0.049 | 9.524
11.5 | 0.782 | 0.08434 | -0.051 | 9.275
12 | 0.804 | 0.08818 | -0.047 | 9.114
12.5 | 0.829 | 0.09201 | -0.048 | 9.015
13 | 0.858 | 0.09555 | -0.052 | 8.983
13.5 | 0.889 | 0.09787 | -0.056 | 9.088
14 | 0.918 | 0.10233 | -0.058 | 8.974
14.5 | 0.934 | 0.10652 | -0.053 | 8.771
15 | 0.962 | 0.11012 | -0.055 | 8.734
15.5 | 0.992 | 0.11307 | -0.058 | 8.773
16 | 1.026 | 0.11297 | -0.062 | 9.08
16.5 | 1.056 | 0.11524 | -0.065 | 9.166
17 | 1.079 | 0.12387 | -0.064 | 8.713
17.5 | 1.089 | 0.1302 | -0.059 | 8.366
18 | 1.12 | 0.1318 | -0.062 | 8.495
18.5 | 1.153 | 0.13117 | -0.065 | 8.792
19 | 1.187 | 0.13076 | -0.068 | 9.076
19.5 | 1.217 | 0.13247 | -0.07 | 9.191
20 | 1.243 | 0.13837 | -0.071 | 8.982

## 96. Re 7M Mach 0.50 (2)
BIGFOIL.COM POLAR EXPORT
s4053
S4053 |  |  |  | Cl Max: | 1.4165 | at alpha= | 9 | deg
XFOIL ncrit=9 |  |  |  | L/D Max: | 154.829 | at alpha= | 3 | deg
Re: | 7000000 |  |  | Cd Min: | 0.15469 | at alpha= | -13 | deg
Mach: | 0.5 |  |  | Cl=0 at alpha= | -3.1116 | deg
|  |  |  | @ Cl=0.1, Cd= | 0.0057293
|  |  |  | @ Cl=0.4, Cd= | 0.0049072
|  |  |  | @ Cl=0.6, Cd= | 0.0046678
alpha (deg) | Cl | Cd | Cm | Cl/Cd
-13 | -0.4472 | 0.15469 | -0.0137 | -2.8909
-12.5 | -0.4345 | 0.14663 | -0.0166 | -2.9632
-12 | -0.4216 | 0.13917 | -0.0191 | -3.0294
-11.5 | -0.4116 | 0.13126 | -0.0214 | -3.1358
-11 | -0.3972 | 0.12544 | -0.0232 | -3.1665
-10.5 | -0.3871 | 0.11836 | -0.0251 | -3.2705
-10 | -0.3655 | 0.11005 | -0.031 | -3.3212
-9.5 | -0.3432 | 0.10141 | -0.0374 | -3.3843
-8.5 | -0.302 | 0.08402 | -0.0515 | -3.5944
-8 | -0.2201 | 0.06903 | -0.0818 | -3.1885
-7.5 | -0.2297 | 0.063 | -0.0812 | -3.646
-7 | -0.2449 | 0.05559 | -0.0836 | -4.4055
-6.5 | -0.2521 | 0.04752 | -0.0901 | -5.3051
-6 | -0.2416 | 0.03849 | -0.096 | -6.277
-5.5 | -0.2231 | 0.02959 | -0.0983 | -7.5397
-5 | -0.1924 | 0.02208 | -0.0976 | -8.7138
-4.5 | -0.1585 | 0.01431 | -0.0945 | -11.0762
-4 | -0.1107 | 0.00921 | -0.0908 | -12.0195
-3.5 | -0.0501 | 0.00714 | -0.0882 | -7.0168
-3 | 0.0144 | 0.00622 | -0.0866 | 2.3151
-2.5 | 0.0809 | 0.00581 | -0.0855 | 13.9243
-2 | 0.1472 | 0.00553 | -0.0847 | 26.6184
-1.5 | 0.2137 | 0.00538 | -0.0842 | 39.7212
-1 | 0.28 | 0.00527 | -0.0838 | 53.1309
0 | 0.409 | 0.00488 | -0.0829 | 83.8115
0.5 | 0.472 | 0.00466 | -0.0823 | 101.2876
1 | 0.5347 | 0.00461 | -0.0817 | 115.987
1.5 | 0.5961 | 0.00466 | -0.0807 | 127.9185
2 | 0.6562 | 0.00478 | -0.0795 | 137.2803
2.5 | 0.7129 | 0.0048 | -0.0774 | 148.5208
3 | 0.7695 | 0.00497 | -0.0748 | 154.829
3.5 | 0.8429 | 0.00559 | -0.076 | 150.7871
4 | 0.9184 | 0.00618 | -0.0774 | 148.6084
4.5 | 0.9827 | 0.0067 | -0.076 | 146.6716
5 | 1.039 | 0.00722 | -0.0726 | 143.9058
5.5 | 1.0975 | 0.00775 | -0.0693 | 141.6129
6 | 1.1571 | 0.00831 | -0.066 | 139.2419
6.5 | 1.2185 | 0.00885 | -0.0625 | 137.6836
7 | 1.2776 | 0.00953 | -0.0584 | 134.0609
7.5 | 1.3316 | 0.01048 | -0.053 | 127.0611
8 | 1.3841 | 0.01149 | -0.0468 | 120.4613
8.5 | 1.4154 | 0.01298 | -0.0366 | 109.0447
9 | 1.4165 | 0.01586 | -0.0233 | 89.3127
9.5 | 1.3978 | 0.02045 | -0.0115 | 68.3521
10 | 1.3667 | 0.02706 | -0.0036 | 50.5063
10.5 | 1.3304 | 0.03543 | 0 | 37.5501
11 | 1.2917 | 0.04536 | -0.0004 | 28.4766
11.5 | 1.2533 | 0.05687 | -0.0044 | 22.038
12 | 1.2167 | 0.07008 | -0.0114 | 17.3616
12.5 | 1.185 | 0.08446 | -0.0203 | 14.0303
13 | 1.1565 | 0.09961 | -0.0298 | 11.6103
13.5 | 1.1326 | 0.11444 | -0.0388 | 9.8969
14 | 1.1105 | 0.12908 | -0.0478 | 8.6032

## 97. Re 8M Mach 0.00 (1)
BIGFOIL.COM POLAR EXPORT
s4053
S4053 |  |  |  | Cl Max: | 1.255 | at alpha= | 9.5 | deg
JavaFoil+Calcfoil stall+Eppler ext transition |  |  |  | L/D Max: | 152.148 | at alpha= | 9.5 | deg
Re: | 8000000 |  |  | Cd Min: | 0.0052 | at alpha= | -0.5 | deg
Mach: | 0 |  |  | Cl=0 at alpha= | -3.0948 | deg
|  |  |  | @ Cl=0.1, Cd= | 0.0056097
|  |  |  | @ Cl=0.4, Cd= | 0.0057734
|  |  |  | @ Cl=0.6, Cd= | 0.0061324
alpha (deg) | Cl | Cd | Cm | Cl/Cd
-14.5 | -0.378 | 0.09052 | -0.034 | -4.176
-14 | -0.39 | 0.0843 | -0.035 | -4.631
-13.5 | -0.401 | 0.07976 | -0.035 | -5.03
-13 | -0.411 | 0.07477 | -0.036 | -5.502
-12.5 | -0.419 | 0.07137 | -0.036 | -5.878
-12 | -0.427 | 0.06675 | -0.037 | -6.391
-11.5 | -0.434 | 0.05998 | -0.039 | -7.232
-11 | -0.439 | 0.05361 | -0.041 | -8.183
-10.5 | -0.439 | 0.04938 | -0.043 | -8.891
-10 | -0.471 | 0.02205 | -0.054 | -21.37
-9.5 | -0.512 | 0.0072 | -0.062 | -71.003
-9 | -0.497 | 0.00694 | -0.062 | -71.628
-8.5 | -0.477 | 0.00675 | -0.062 | -70.781
-8 | -0.453 | 0.0066 | -0.063 | -68.676
-7.5 | -0.424 | 0.00651 | -0.063 | -65.095
-7 | -0.389 | 0.00638 | -0.063 | -61.037
-6.5 | -0.35 | 0.00624 | -0.064 | -56.189
-6 | -0.307 | 0.0061 | -0.064 | -50.428
-5.5 | -0.261 | 0.00599 | -0.064 | -43.493
-5 | -0.211 | 0.00588 | -0.065 | -35.799
-4.5 | -0.158 | 0.00579 | -0.065 | -27.262
-4 | -0.103 | 0.00574 | -0.065 | -17.956
-3.5 | -0.047 | 0.0057 | -0.066 | -8.164
-3 | 0.011 | 0.00567 | -0.066 | 1.968
-2.5 | 0.07 | 0.00563 | -0.066 | 12.372
-2 | 0.129 | 0.00559 | -0.067 | 23.013
-1.5 | 0.188 | 0.00559 | -0.067 | 33.644
-1 | 0.247 | 0.00533 | -0.068 | 46.377
-0.5 | 0.306 | 0.0052 | -0.068 | 58.976
0 | 0.365 | 0.00572 | -0.068 | 63.759
0.5 | 0.424 | 0.00581 | -0.069 | 72.911
1 | 0.482 | 0.0059 | -0.069 | 81.791
1.5 | 0.541 | 0.00602 | -0.069 | 89.863
2 | 0.599 | 0.00613 | -0.07 | 97.647
2.5 | 0.657 | 0.00627 | -0.07 | 104.728
3 | 0.715 | 0.00648 | -0.071 | 110.287
3.5 | 0.772 | 0.00687 | -0.071 | 112.312
4 | 0.829 | 0.00705 | -0.071 | 117.633
4.5 | 0.885 | 0.00734 | -0.072 | 120.538
5 | 0.94 | 0.00731 | -0.072 | 128.57
5.5 | 0.994 | 0.00775 | -0.073 | 128.268
6 | 1.046 | 0.00811 | -0.073 | 129.041
6.5 | 1.095 | 0.00852 | -0.074 | 128.499
7 | 1.139 | 0.00889 | -0.074 | 128.123
7.5 | 1.178 | 0.00936 | -0.074 | 125.838
8 | 1.21 | 0.00989 | -0.075 | 122.34
8.5 | 1.234 | 0.00873 | -0.075 | 141.351
9 | 1.248 | 0.00911 | -0.075 | 137.038
9.5 | 1.255 | 0.00825 | -0.076 | 152.148
10 | 1.254 | 0.01275 | -0.076 | 98.348
10.5 | 1.244 | 0.01357 | -0.076 | 91.636
11 | 1.225 | 0.01441 | -0.077 | 84.994
11.5 | 1.199 | 0.01538 | -0.077 | 77.926
12 | 1.162 | 0.01659 | -0.077 | 70.07
12.5 | 1.117 | 0.01816 | -0.077 | 61.518
13 | 1.067 | 0.02021 | -0.076 | 52.8
13.5 | 1.009 | 0.02375 | -0.075 | 42.505
14 | 0.951 | 0.02834 | -0.074 | 33.546
14.5 | 0.884 | 0.03714 | -0.072 | 23.813

## 98. Re 8M Mach 0.00 (2)
BIGFOIL.COM POLAR EXPORT
s4053
S4053 |  |  |  | Cl Max: | 1.7827 | at alpha= | 18 | deg
XFOIL ncrit=9 |  |  |  | L/D Max: | 144.688 | at alpha= | 4.5 | deg
Re: | 8000000 |  |  | Cd Min: | 0.06349 | at alpha= | 20 | deg
Mach: | 0 |  |  | Cl=0 at alpha= | -3.1418 | deg
|  |  |  | @ Cl=0.1, Cd= | 0.0052445
|  |  |  | @ Cl=0.4, Cd= | 0.0045273
|  |  |  | @ Cl=0.6, Cd= | 0.0046537
alpha (deg) | Cl | Cd | Cm | Cl/Cd
-17 | -1.3441 | 0.02915 | -0.0867 | -46.1098
-16.5 | -1.3334 | 0.02719 | -0.0825 | -49.0401
-16 | -1.2981 | 0.02656 | -0.0802 | -48.8742
-15.5 | -1.2886 | 0.02384 | -0.0756 | -54.052
-15 | -1.2518 | 0.02213 | -0.0744 | -56.5657
-14.5 | -1.2012 | 0.02077 | -0.0753 | -57.8334
-14 | -1.1455 | 0.02033 | -0.0762 | -56.3453
-13.5 | -1.0931 | 0.01913 | -0.0771 | -57.1406
-13 | -1.0395 | 0.01795 | -0.0782 | -57.9109
-12.5 | -0.9774 | 0.01839 | -0.0794 | -53.1485
-12 | -0.9239 | 0.01662 | -0.0808 | -55.5897
-11.5 | -0.8704 | 0.01624 | -0.0808 | -53.5961
-11 | -0.8147 | 0.01589 | -0.0813 | -51.2712
-10.5 | -0.7564 | 0.01538 | -0.0825 | -49.1808
-10 | -0.7031 | 0.0151 | -0.0824 | -46.5629
-9.5 | -0.675 | 0.01088 | -0.079 | -62.0404
-9 | -0.6319 | 0.0096 | -0.0768 | -65.8229
-8.5 | -0.5828 | 0.00878 | -0.0757 | -66.3781
-8 | -0.5318 | 0.00812 | -0.0749 | -65.4926
-7.5 | -0.4793 | 0.0076 | -0.0743 | -63.0658
-7 | -0.4259 | 0.00718 | -0.0739 | -59.3175
-6.5 | -0.3717 | 0.00687 | -0.0736 | -54.1048
-6 | -0.3169 | 0.00662 | -0.0734 | -47.8701
-5.5 | -0.2613 | 0.00651 | -0.0733 | -40.1382
-5 | -0.2055 | 0.00641 | -0.0733 | -32.0593
-4.5 | -0.1496 | 0.00631 | -0.0733 | -23.7084
-4 | -0.0954 | 0.00581 | -0.0729 | -16.42
-3.5 | -0.0399 | 0.00559 | -0.0728 | -7.1377
-3 | 0.0158 | 0.00542 | -0.0727 | 2.9151
-2.5 | 0.0717 | 0.00529 | -0.0726 | 13.5539
-2 | 0.1277 | 0.0052 | -0.0726 | 24.5577
-1.5 | 0.1836 | 0.00514 | -0.0726 | 35.7198
-1 | 0.2394 | 0.00509 | -0.0725 | 47.0334
-0.5 | 0.2941 | 0.00489 | -0.0723 | 60.1431
0 | 0.3485 | 0.00469 | -0.0721 | 74.307
0.5 | 0.4023 | 0.00452 | -0.0719 | 89.0044
1 | 0.4558 | 0.00451 | -0.0716 | 101.0643
1.5 | 0.5085 | 0.00459 | -0.0711 | 110.7843
2 | 0.5609 | 0.0046 | -0.0706 | 121.9348
2.5 | 0.6119 | 0.00467 | -0.0699 | 131.0278
3 | 0.6587 | 0.00462 | -0.068 | 142.5758
3.5 | 0.7115 | 0.00498 | -0.0675 | 142.8715
4 | 0.7711 | 0.00539 | -0.0686 | 143.0612
4.5 | 0.8334 | 0.00576 | -0.0704 | 144.6875
5 | 0.8943 | 0.00621 | -0.0719 | 144.0097
5.5 | 0.9419 | 0.0066 | -0.0703 | 142.7121
6 | 0.9901 | 0.00699 | -0.0689 | 141.6452
6.5 | 1.0391 | 0.0074 | -0.0678 | 140.4189
7 | 1.0891 | 0.00777 | -0.0668 | 140.1673
7.5 | 1.1386 | 0.0082 | -0.0659 | 138.8537
8 | 1.1876 | 0.00868 | -0.0648 | 136.8203
8.5 | 1.2347 | 0.0093 | -0.0635 | 132.7634
9 | 1.2826 | 0.00983 | -0.0624 | 130.4781
9.5 | 1.3304 | 0.01035 | -0.0613 | 128.5411
10 | 1.3767 | 0.01095 | -0.06 | 125.726
10.5 | 1.4224 | 0.01155 | -0.0585 | 123.1515
11 | 1.4674 | 0.01215 | -0.0571 | 120.7737
11.5 | 1.5103 | 0.01284 | -0.0553 | 117.6246
12 | 1.5509 | 0.01362 | -0.0532 | 113.8693
12.5 | 1.588 | 0.01455 | -0.0505 | 109.1409
13 | 1.6257 | 0.01528 | -0.048 | 106.394
13.5 | 1.654 | 0.01603 | -0.0436 | 103.1815
14 | 1.6787 | 0.01697 | -0.0389 | 98.9216
14.5 | 1.7019 | 0.01808 | -0.0344 | 94.1316
15 | 1.7227 | 0.01941 | -0.03 | 88.7532
15.5 | 1.7403 | 0.02104 | -0.0257 | 82.7139
16 | 1.7558 | 0.02297 | -0.0218 | 76.4388
16.5 | 1.7661 | 0.02547 | -0.018 | 69.3404
17 | 1.7785 | 0.02807 | -0.0152 | 63.3595
17.5 | 1.7797 | 0.03189 | -0.0124 | 55.8075
18 | 1.7827 | 0.03591 | -0.0106 | 49.6436
18.5 | 1.7781 | 0.04104 | -0.0094 | 43.326
19 | 1.7679 | 0.04732 | -0.0092 | 37.3605
19.5 | 1.7516 | 0.05499 | -0.0102 | 31.8531
20 | 1.7344 | 0.06349 | -0.0125 | 27.3177

## 99. Re 8M Mach 0.10 (1)
BIGFOIL.COM POLAR EXPORT
s4053
S4053 |  |  |  | Cl Max: | 1.252 | at alpha= | 9.5 | deg
JavaFoil+Calcfoil stall+Eppler ext transition |  |  |  | L/D Max: | 155.896 | at alpha= | 9 | deg
Re: | 8000000 |  |  | Cd Min: | 0.0052 | at alpha= | -0.5 | deg
Mach: | 0.1 |  |  | Cl=0 at alpha= | -3.0948 | deg
|  |  |  | @ Cl=0.1, Cd= | 0.0056197
|  |  |  | @ Cl=0.4, Cd= | 0.0057803
|  |  |  | @ Cl=0.6, Cd= | 0.0061459
alpha (deg) | Cl | Cd | Cm | Cl/Cd
-14.5 | -0.341 | 0.09142 | -0.034 | -3.73
-14 | -0.355 | 0.08579 | -0.034 | -4.143
-13.5 | -0.369 | 0.08108 | -0.035 | -4.55
-13 | -0.381 | 0.07706 | -0.035 | -4.946
-12.5 | -0.393 | 0.07245 | -0.036 | -5.422
-12 | -0.403 | 0.06769 | -0.037 | -5.951
-11.5 | -0.412 | 0.06137 | -0.039 | -6.719
-11 | -0.419 | 0.05591 | -0.04 | -7.495
-10.5 | -0.422 | 0.05157 | -0.042 | -8.185
-10 | -0.445 | 0.02995 | -0.051 | -14.847
-9.5 | -0.5 | 0.00732 | -0.062 | -68.346
-9 | -0.488 | 0.00699 | -0.062 | -69.876
-8.5 | -0.471 | 0.00677 | -0.063 | -69.623
-8 | -0.449 | 0.00662 | -0.063 | -67.765
-7.5 | -0.421 | 0.00653 | -0.063 | -64.442
-7 | -0.388 | 0.0064 | -0.064 | -60.615
-6.5 | -0.35 | 0.00626 | -0.064 | -55.927
-6 | -0.307 | 0.00612 | -0.064 | -50.227
-5.5 | -0.261 | 0.00601 | -0.065 | -43.449
-5 | -0.211 | 0.0059 | -0.065 | -35.778
-4.5 | -0.158 | 0.0058 | -0.065 | -27.305
-4 | -0.103 | 0.00575 | -0.066 | -17.993
-3.5 | -0.047 | 0.00571 | -0.066 | -8.188
-3 | 0.011 | 0.00567 | -0.066 | 1.976
-2.5 | 0.07 | 0.00564 | -0.067 | 12.419
-2 | 0.129 | 0.0056 | -0.067 | 23.111
-1.5 | 0.189 | 0.00559 | -0.067 | 33.766
-1 | 0.248 | 0.00534 | -0.068 | 46.544
-0.5 | 0.308 | 0.0052 | -0.068 | 59.211
0 | 0.367 | 0.00573 | -0.069 | 63.981
0.5 | 0.426 | 0.00582 | -0.069 | 73.139
1 | 0.485 | 0.00591 | -0.069 | 81.977
1.5 | 0.543 | 0.00603 | -0.07 | 90.093
2 | 0.602 | 0.00615 | -0.07 | 97.829
2.5 | 0.66 | 0.00629 | -0.071 | 104.997
3 | 0.718 | 0.0065 | -0.071 | 110.523
3.5 | 0.776 | 0.0069 | -0.071 | 112.408
4 | 0.833 | 0.00709 | -0.072 | 117.455
4.5 | 0.889 | 0.00738 | -0.072 | 120.431
5 | 0.945 | 0.00736 | -0.073 | 128.323
5.5 | 0.999 | 0.00779 | -0.073 | 128.259
6 | 1.051 | 0.00815 | -0.073 | 128.867
6.5 | 1.1 | 0.00859 | -0.074 | 128.012
7 | 1.143 | 0.00897 | -0.074 | 127.481
7.5 | 1.182 | 0.00946 | -0.075 | 124.913
8 | 1.214 | 0.00997 | -0.075 | 121.761
8.5 | 1.235 | 0.0088 | -0.075 | 140.354
9 | 1.248 | 0.008 | -0.076 | 155.896
9.5 | 1.252 | 0.00835 | -0.076 | 149.931
10 | 1.247 | 0.01292 | -0.076 | 96.504
10.5 | 1.233 | 0.01382 | -0.077 | 89.225
11 | 1.21 | 0.01471 | -0.077 | 82.252
11.5 | 1.178 | 0.0157 | -0.077 | 75.007
12 | 1.134 | 0.01708 | -0.077 | 66.428
12.5 | 1.082 | 0.01893 | -0.077 | 57.187
13 | 1.025 | 0.02143 | -0.076 | 47.842
13.5 | 0.96 | 0.02602 | -0.075 | 36.879
14 | 0.893 | 0.03218 | -0.073 | 27.753
14.5 | 0.82 | 0.04353 | -0.071 | 18.845

## 100. Re 8M Mach 0.10 (2)
BIGFOIL.COM POLAR EXPORT
s4053
S4053 |  |  |  | Cl Max: | 1.7659 | at alpha= | 17 | deg
XFOIL ncrit=9 |  |  |  | L/D Max: | 144.784 | at alpha= | 4.5 | deg
Re: | 8000000 |  |  | Cd Min: | 0.07572 | at alpha= | 20 | deg
Mach: | 0.1 |  |  | Cl=0 at alpha= | -3.1408 | deg
|  |  |  | @ Cl=0.1, Cd= | 0.0052503
|  |  |  | @ Cl=0.4, Cd= | 0.0045344
|  |  |  | @ Cl=0.6, Cd= | 0.0046562
alpha (deg) | Cl | Cd | Cm | Cl/Cd
-15.5 | -1.2214 | 0.03117 | -0.0847 | -39.1851
-15 | -1.2311 | 0.02706 | -0.0795 | -45.4952
-14.5 | -1.2009 | 0.02452 | -0.078 | -48.9763
-14 | -1.1469 | 0.02353 | -0.0788 | -48.742
-13.5 | -1.098 | 0.02153 | -0.0796 | -50.9986
-13 | -1.0466 | 0.01975 | -0.0805 | -52.9924
-12.5 | -0.9825 | 0.02035 | -0.0813 | -48.2801
-11.5 | -0.8763 | 0.01742 | -0.0827 | -50.3042
-11 | -0.8204 | 0.01687 | -0.0831 | -48.6307
-10.5 | -0.7612 | 0.01629 | -0.0841 | -46.7281
-10 | -0.706 | 0.01596 | -0.0841 | -44.2356
-9.5 | -0.6642 | 0.01386 | -0.0824 | -47.9221
-9 | -0.6344 | 0.01036 | -0.0785 | -61.2355
-8.5 | -0.5865 | 0.00923 | -0.0771 | -63.5428
-8 | -0.5356 | 0.00843 | -0.0761 | -63.535
-7.5 | -0.4828 | 0.00783 | -0.0754 | -61.6603
-7 | -0.4291 | 0.00735 | -0.0748 | -58.381
-6.5 | -0.3745 | 0.00698 | -0.0744 | -53.6533
-6 | -0.3194 | 0.00668 | -0.074 | -47.8144
-5.5 | -0.2634 | 0.00653 | -0.0739 | -40.3369
-5 | -0.2072 | 0.00642 | -0.0738 | -32.2741
-4.5 | -0.1509 | 0.00632 | -0.0738 | -23.8766
-4 | -0.0961 | 0.00584 | -0.0734 | -16.4555
-3.5 | -0.0403 | 0.0056 | -0.0732 | -7.1964
-3 | 0.0158 | 0.00543 | -0.0731 | 2.9098
-2.5 | 0.072 | 0.0053 | -0.073 | 13.5849
-2 | 0.1283 | 0.0052 | -0.073 | 24.6731
-1.5 | 0.1846 | 0.00514 | -0.0729 | 35.9144
-1 | 0.2408 | 0.00509 | -0.0729 | 47.3084
-0.5 | 0.2957 | 0.00489 | -0.0727 | 60.4703
0 | 0.3505 | 0.00469 | -0.0725 | 74.7335
0.5 | 0.4046 | 0.00452 | -0.0722 | 89.5133
1 | 0.4584 | 0.00451 | -0.0719 | 101.6408
1.5 | 0.5114 | 0.00459 | -0.0714 | 111.4161
2 | 0.564 | 0.0046 | -0.0709 | 122.6087
2.5 | 0.6152 | 0.00468 | -0.0701 | 131.453
3 | 0.6622 | 0.00463 | -0.0682 | 143.0238
3.5 | 0.7156 | 0.00499 | -0.0677 | 143.4068
4 | 0.7757 | 0.0054 | -0.0689 | 143.6481
4.5 | 0.8383 | 0.00579 | -0.0706 | 144.7841
5 | 0.8992 | 0.00624 | -0.072 | 144.1026
5.5 | 0.947 | 0.00663 | -0.0704 | 142.8356
6 | 0.9957 | 0.00702 | -0.069 | 141.8376
6.5 | 1.045 | 0.00744 | -0.0677 | 140.457
7 | 1.0955 | 0.00781 | -0.0667 | 140.2689
7.5 | 1.1454 | 0.00825 | -0.0657 | 138.8364
8 | 1.1946 | 0.00875 | -0.0646 | 136.5257
8.5 | 1.242 | 0.00938 | -0.0632 | 132.4094
9 | 1.2902 | 0.00994 | -0.0619 | 129.7988
9.5 | 1.3384 | 0.01046 | -0.0607 | 127.9541
10 | 1.3847 | 0.0111 | -0.0591 | 124.7477
10.5 | 1.431 | 0.01169 | -0.0577 | 122.4123
11 | 1.4758 | 0.01234 | -0.0559 | 119.5948
11.5 | 1.5183 | 0.01309 | -0.0539 | 115.9893
12 | 1.5581 | 0.01394 | -0.0514 | 111.7719
12.5 | 1.5958 | 0.01482 | -0.0485 | 107.6788
13 | 1.6298 | 0.01558 | -0.045 | 104.6085
13.5 | 1.6555 | 0.01645 | -0.0401 | 100.6383
14 | 1.6795 | 0.01754 | -0.0353 | 95.7526
14.5 | 1.7013 | 0.01883 | -0.0306 | 90.3505
15 | 1.7204 | 0.02037 | -0.0261 | 84.4575
15.5 | 1.7362 | 0.02229 | -0.0218 | 77.8914
16 | 1.7493 | 0.02458 | -0.0179 | 71.1676
16.5 | 1.7569 | 0.02756 | -0.0143 | 63.7482
17 | 1.7659 | 0.03074 | -0.0116 | 57.4463
17.5 | 1.7629 | 0.03532 | -0.0093 | 49.9122
18 | 1.7597 | 0.04034 | -0.008 | 43.6217
18.5 | 1.7485 | 0.04676 | -0.0077 | 37.3931
19 | 1.7292 | 0.05486 | -0.0088 | 31.5202
19.5 | 1.7063 | 0.06431 | -0.0114 | 26.5324
20 | 1.6768 | 0.07572 | -0.016 | 22.1447

## 101. Re 8M Mach 0.25 (1)
BIGFOIL.COM POLAR EXPORT
s4053
S4053 |  |  |  | Cl Max: | 1.237 | at alpha= | 8.5 | deg
JavaFoil+Calcfoil stall+Eppler ext transition |  |  |  | L/D Max: | 153.118 | at alpha= | 8.5 | deg
Re: | 8000000 |  |  | Cd Min: | 0.00524 | at alpha= | -0.5 | deg
Mach: | 0.25 |  |  | Cl=0 at alpha= | -3.0932 | deg
|  |  |  | @ Cl=0.1, Cd= | 0.0056516
|  |  |  | @ Cl=0.4, Cd= | 0.0058283
|  |  |  | @ Cl=0.6, Cd= | 0.07219
alpha (deg) | Cl | Cd | Cm | Cl/Cd
-13.5 | -0.06 | 0.08717 | -0.033 | -0.691
-13 | -0.058 | 0.08033 | -0.034 | -0.716
-12.5 | -0.123 | 0.07631 | -0.035 | -1.608
-12 | -0.178 | 0.07194 | -0.035 | -2.473
-11.5 | -0.22 | 0.06684 | -0.037 | -3.294
-11 | -0.256 | 0.06194 | -0.038 | -4.134
-10.5 | -0.286 | 0.05743 | -0.039 | -4.984
-10 | -0.312 | 0.05199 | -0.041 | -5.994
-9.5 | -0.333 | 0.04498 | -0.044 | -7.398
-9 | -0.355 | 0.03227 | -0.05 | -10.999
-8.5 | -0.416 | 0.00701 | -0.064 | -59.294
-8 | -0.411 | 0.00677 | -0.065 | -60.638
-7.5 | -0.396 | 0.00665 | -0.065 | -59.558
-7 | -0.374 | 0.0065 | -0.065 | -57.443
-6.5 | -0.343 | 0.00637 | -0.066 | -53.904
-6 | -0.306 | 0.00623 | -0.066 | -49.085
-5.5 | -0.262 | 0.00611 | -0.066 | -42.927
-5 | -0.214 | 0.00598 | -0.067 | -35.711
-4.5 | -0.161 | 0.00587 | -0.067 | -27.463
-4 | -0.106 | 0.00581 | -0.067 | -18.196
-3.5 | -0.048 | 0.00576 | -0.068 | -8.316
-3 | 0.011 | 0.00571 | -0.068 | 2.013
-2.5 | 0.072 | 0.00567 | -0.069 | 12.677
-2 | 0.133 | 0.00563 | -0.069 | 23.588
-1.5 | 0.194 | 0.00562 | -0.069 | 34.539
-1 | 0.255 | 0.00537 | -0.07 | 47.554
-0.5 | 0.316 | 0.00524 | -0.07 | 60.43
0 | 0.377 | 0.00579 | -0.071 | 65.085
0.5 | 0.437 | 0.00589 | -0.071 | 74.274
1 | 0.498 | 0.006 | -0.071 | 83.061
1.5 | 0.558 | 0.00612 | -0.072 | 91.158
2 | 0.619 | 0.00625 | -0.072 | 98.999
2.5 | 0.678 | 0.0064 | -0.073 | 105.931
3 | 0.738 | 0.00681 | -0.073 | 108.385
3.5 | 0.797 | 0.00705 | -0.073 | 112.989
4 | 0.855 | 0.00725 | -0.074 | 117.933
4.5 | 0.913 | 0.00757 | -0.074 | 120.677
5 | 0.97 | 0.00759 | -0.075 | 127.745
5.5 | 1.025 | 0.00805 | -0.075 | 127.317
6 | 1.077 | 0.00853 | -0.075 | 126.261
6.5 | 1.126 | 0.00892 | -0.076 | 126.227
7 | 1.167 | 0.00937 | -0.076 | 124.589
7.5 | 1.202 | 0.00997 | -0.077 | 120.59
8 | 1.228 | 0.0108 | -0.077 | 113.648
8.5 | 1.237 | 0.00808 | -0.077 | 153.118
9 | 1.236 | 0.0085 | -0.078 | 145.408
9.5 | 1.22 | 0.01324 | -0.078 | 92.151
10 | 1.188 | 0.01419 | -0.078 | 83.744
10.5 | 1.141 | 0.01538 | -0.079 | 74.156
11 | 1.075 | 0.01667 | -0.079 | 64.5
11.5 | 0.989 | 0.01886 | -0.078 | 52.464
12 | 0.886 | 0.02298 | -0.076 | 38.582
12.5 | 0.773 | 0.02992 | -0.074 | 25.849
13 | 0.646 | 0.04557 | -0.069 | 14.18
13.5 | 0.517 | 0.07219 | -0.06 | 7.16

## 102. Re 8M Mach 0.25 (2)
BIGFOIL.COM POLAR EXPORT
s4053
S4053 |  |  |  | Cl Max: | 1.6696 | at alpha= | 15 | deg
XFOIL ncrit=9 |  |  |  | L/D Max: | 146.017 | at alpha= | 3 | deg
Re: | 8000000 |  |  | Cd Min: | 0.24422 | at alpha= | -20 | deg
Mach: | 0.25 |  |  | Cl=0 at alpha= | -3.1334 | deg
|  |  |  | @ Cl=0.1, Cd= | 0.0052901
|  |  |  | @ Cl=0.4, Cd= | 0.0045979
|  |  |  | @ Cl=0.6, Cd= | 0.0046686
alpha (deg) | Cl | Cd | Cm | Cl/Cd
-20 | -0.6659 | 0.24422 | 0.0342 | -2.7266
-19.5 | -0.6488 | 0.23751 | 0.0304 | -2.7317
-19 | -0.6321 | 0.23062 | 0.0267 | -2.7409
-18.5 | -0.6191 | 0.22144 | 0.0228 | -2.7958
-18 | -0.6025 | 0.2152 | 0.0192 | -2.7997
-17.5 | -0.5858 | 0.20872 | 0.0157 | -2.8066
-17 | -0.569 | 0.20235 | 0.0123 | -2.812
-16.5 | -0.5505 | 0.19637 | 0.0092 | -2.8034
-16 | -0.5347 | 0.18952 | 0.006 | -2.8213
-15.5 | -0.5203 | 0.18243 | 0.003 | -2.8521
-15 | -0.5055 | 0.17552 | 0 | -2.88
-14.5 | -0.4965 | 0.16695 | -0.0032 | -2.9739
-14 | -0.4841 | 0.15968 | -0.006 | -3.0317
-13 | -0.4712 | 0.14162 | -0.0121 | -3.3272
-12.5 | -0.4612 | 0.13441 | -0.0148 | -3.4313
-12 | -0.4513 | 0.12752 | -0.0173 | -3.5391
-11.5 | -0.4418 | 0.12079 | -0.0196 | -3.6576
-11 | -0.4257 | 0.11649 | -0.021 | -3.6544
-10.5 | -0.4225 | 0.10879 | -0.0231 | -3.8836
-10 | -0.4112 | 0.09984 | -0.0286 | -4.1186
-9.5 | -0.3966 | 0.09088 | -0.0353 | -4.364
-9 | -0.4309 | 0.07234 | -0.0473 | -5.9566
-8.5 | -0.3993 | 0.05086 | -0.0852 | -7.851
-8 | -0.4401 | 0.03404 | -0.0887 | -12.9289
-7.5 | -0.4947 | 0.01071 | -0.0823 | -46.1905
-7 | -0.4413 | 0.00946 | -0.0808 | -46.649
-6.5 | -0.387 | 0.00838 | -0.0795 | -46.1814
-6 | -0.3315 | 0.00749 | -0.0784 | -44.259
-5.5 | -0.2747 | 0.00689 | -0.0775 | -39.8694
-5 | -0.2165 | 0.00658 | -0.077 | -32.9027
-4.5 | -0.158 | 0.00639 | -0.0766 | -24.7261
-4 | -0.0993 | 0.00624 | -0.0763 | -15.9135
-3.5 | -0.0426 | 0.00571 | -0.0758 | -7.4606
-3 | 0.0155 | 0.0055 | -0.0755 | 2.8182
-2.5 | 0.0736 | 0.00534 | -0.0753 | 13.7828
-2 | 0.1318 | 0.00523 | -0.0751 | 25.2008
-1.5 | 0.19 | 0.00516 | -0.075 | 36.8217
-1 | 0.2481 | 0.0051 | -0.0749 | 48.6471
-0.5 | 0.3049 | 0.00493 | -0.0747 | 61.8458
0 | 0.3612 | 0.00473 | -0.0744 | 76.3636
0.5 | 0.417 | 0.00454 | -0.0741 | 91.8502
1 | 0.4725 | 0.00453 | -0.0738 | 104.3046
1.5 | 0.527 | 0.00462 | -0.0732 | 114.0693
2 | 0.5812 | 0.00464 | -0.0726 | 125.2586
2.5 | 0.6338 | 0.00472 | -0.0717 | 134.2797
3 | 0.6819 | 0.00467 | -0.0695 | 146.0171
3.5 | 0.7382 | 0.00507 | -0.0692 | 145.6016
4 | 0.8007 | 0.00551 | -0.0704 | 145.3176
4.5 | 0.8653 | 0.00594 | -0.072 | 145.6734
5 | 0.9261 | 0.00638 | -0.0726 | 145.1567
5.5 | 0.9758 | 0.00679 | -0.0707 | 143.7113
6 | 1.026 | 0.00724 | -0.0689 | 141.7127
6.5 | 1.0776 | 0.00768 | -0.0674 | 140.3125
7 | 1.1303 | 0.00808 | -0.0661 | 139.8886
7.5 | 1.1822 | 0.00857 | -0.0646 | 137.9463
8 | 1.2318 | 0.00924 | -0.0626 | 133.3117
8.5 | 1.2818 | 0.00988 | -0.0607 | 129.7368
9 | 1.3325 | 0.01045 | -0.0589 | 127.512
9.5 | 1.3806 | 0.01118 | -0.0566 | 123.4884
10 | 1.4292 | 0.01183 | -0.0543 | 120.8115
10.5 | 1.4754 | 0.01261 | -0.0516 | 117.0024
11 | 1.5169 | 0.01361 | -0.0481 | 111.4548
11.5 | 1.5564 | 0.01461 | -0.0443 | 106.5298
12 | 1.5855 | 0.0156 | -0.0385 | 101.6346
12.5 | 1.6092 | 0.01688 | -0.0323 | 95.3318
13 | 1.6316 | 0.01838 | -0.0264 | 88.7704
13.5 | 1.6477 | 0.02039 | -0.0204 | 80.8092
14 | 1.6566 | 0.02309 | -0.0146 | 71.7453
14.5 | 1.6645 | 0.02623 | -0.0099 | 63.4579
15 | 1.6696 | 0.03002 | -0.0062 | 55.6163
15.5 | 1.6557 | 0.03592 | -0.0032 | 46.0941
16 | 1.6368 | 0.04308 | -0.002 | 37.9944
16.5 | 1.6256 | 0.05027 | -0.0024 | 32.3374
17 | 1.5971 | 0.06043 | -0.0051 | 26.4289
17.5 | 1.5515 | 0.0744 | -0.0112 | 20.8535
18 | 1.5174 | 0.08814 | -0.0184 | 17.2158
18.5 | 1.4702 | 0.10537 | -0.0285 | 13.9527
19 | 1.4189 | 0.12442 | -0.0404 | 11.4041
19.5 | 1.3492 | 0.14813 | -0.0558 | 9.1082
20 | 1.291 | 0.17044 | -0.0707 | 7.5745

## 103. Re 8M Mach 0.50 (1)
BIGFOIL.COM POLAR EXPORT
s4053
S4053 |  |  |  | Cl Max: | 1.247 | at alpha= | 20 | deg
JavaFoil+Calcfoil stall+Eppler ext transition |  |  |  | L/D Max: | 145.052 | at alpha= | 7 | deg
Re: | 8000000 |  |  | Cd Min: | 0.00538 | at alpha= | -0.5 | deg
Mach: | 0.5 |  |  | Cl=0 at alpha= | -3.1 | deg
|  |  |  | @ Cl=0.1, Cd= | 0.0058112
|  |  |  | @ Cl=0.4, Cd= | 0.0054075
|  |  |  | @ Cl=0.6, Cd= | 0.00649
alpha (deg) | Cl | Cd | Cm | Cl/Cd
-20 | -0.933 | 0.15079 | -0.04 | -6.187
-19.5 | -0.905 | 0.14582 | -0.04 | -6.208
-19 | -0.877 | 0.14169 | -0.04 | -6.189
-18.5 | -0.848 | 0.13751 | -0.039 | -6.168
-18 | -0.82 | 0.13257 | -0.038 | -6.182
-17.5 | -0.792 | 0.12831 | -0.038 | -6.175
-17 | -0.765 | 0.125 | -0.038 | -6.121
-16.5 | -0.738 | 0.11977 | -0.038 | -6.16
-16 | -0.711 | 0.12431 | -0.038 | -5.72
-15.5 | -0.684 | 0.11387 | -0.038 | -6.006
-15 | -0.657 | 0.10726 | -0.038 | -6.122
-14.5 | -0.628 | 0.10225 | -0.038 | -6.147
-14 | -0.6 | 0.09899 | -0.037 | -6.058
-13.5 | -0.572 | 0.09549 | -0.036 | -5.986
-13 | -0.544 | 0.0904 | -0.036 | -6.02
-12.5 | -0.517 | 0.08747 | -0.036 | -5.91
-12 | -0.49 | 0.08509 | -0.036 | -5.756
-11.5 | -0.462 | 0.08023 | -0.036 | -5.76
-11 | -0.435 | 0.07468 | -0.036 | -5.819
-10.5 | -0.407 | 0.0685 | -0.037 | -5.947
-10 | -0.381 | 0.06296 | -0.038 | -6.044
-9.5 | -0.354 | 0.05782 | -0.04 | -6.117
-9 | -0.327 | 0.05336 | -0.041 | -6.12
-8.5 | -0.3 | 0.04847 | -0.043 | -6.196
-8 | -0.277 | 0.04079 | -0.049 | -6.784
-7.5 | -0.241 | 0.05342 | -0.033 | -4.514
-7 | -0.214 | 0.04782 | -0.034 | -4.473
-6.5 | -0.187 | 0.0431 | -0.036 | -4.335
-6 | -0.198 | 0.00663 | -0.074 | -29.81
-5.5 | -0.164 | 0.00645 | -0.074 | -25.384
-5 | -0.13 | 0.00623 | -0.075 | -20.799
-4.5 | -0.155 | 0.00618 | -0.075 | -25.079
-4 | -0.111 | 0.00613 | -0.075 | -18.041
-3.5 | -0.052 | 0.00601 | -0.076 | -8.633
-3 | 0.013 | 0.0059 | -0.076 | 2.144
-2.5 | 0.08 | 0.00582 | -0.077 | 13.705
-2 | 0.148 | 0.00579 | -0.077 | 25.57
-1.5 | 0.217 | 0.00577 | -0.078 | 37.567
-1 | 0.285 | 0.00579 | -0.078 | 49.254
-0.5 | 0.354 | 0.00538 | -0.078 | 65.81
0 | 0.421 | 0.00542 | -0.079 | 77.71
0.5 | 0.489 | 0.00621 | -0.079 | 78.732
1 | 0.556 | 0.00638 | -0.08 | 87.218
1.5 | 0.624 | 0.00655 | -0.08 | 95.293
2 | 0.691 | 0.00671 | -0.081 | 102.895
2.5 | 0.758 | 0.00698 | -0.081 | 108.548
3 | 0.824 | 0.0073 | -0.082 | 112.807
3.5 | 0.889 | 0.0078 | -0.082 | 114.006
4 | 0.953 | 0.00825 | -0.083 | 115.57
4.5 | 1.016 | 0.00852 | -0.083 | 119.256
5 | 1.076 | 0.00892 | -0.083 | 120.603
5.5 | 1.133 | 0.00959 | -0.084 | 118.089
6 | 1.183 | 0.01023 | -0.084 | 115.669
6.5 | 1.22 | 0.01101 | -0.085 | 110.789
7 | 1.222 | 0.00842 | -0.085 | 145.052
7.5 | 1.167 | 0.0137 | -0.085 | 85.19
8 | 0.733 | 0.01563 | -0.085 | 46.884
8.5 | 0.657 | 0.04409 | -0.066 | 14.892
9 | 0.775 | 0.01979 | -0.084 | 39.171
9.5 | 0.678 | 0.06638 | -0.048 | 10.206
10 | 0.707 | 0.06416 | -0.052 | 11.024
10.5 | 0.727 | 0.07272 | -0.047 | 10.004
11 | 0.756 | 0.07757 | -0.05 | 9.746
11.5 | 0.783 | 0.08319 | -0.052 | 9.416
12 | 0.804 | 0.08564 | -0.047 | 9.386
12.5 | 0.83 | 0.09132 | -0.048 | 9.089
13 | 0.86 | 0.09398 | -0.053 | 9.149
13.5 | 0.892 | 0.09514 | -0.058 | 9.38
14 | 0.92 | 0.10042 | -0.059 | 9.161
14.5 | 0.934 | 0.10536 | -0.053 | 8.868
15 | 0.964 | 0.10788 | -0.056 | 8.932
15.5 | 0.996 | 0.10963 | -0.06 | 9.082
16 | 1.03 | 0.10894 | -0.064 | 9.454
16.5 | 1.061 | 0.11149 | -0.066 | 9.513
17 | 1.082 | 0.12098 | -0.065 | 8.941
17.5 | 1.092 | 0.12736 | -0.06 | 8.577
18 | 1.124 | 0.12774 | -0.064 | 8.802
18.5 | 1.16 | 0.12544 | -0.067 | 9.247
19 | 1.193 | 0.12514 | -0.07 | 9.534
19.5 | 1.222 | 0.12753 | -0.071 | 9.586
20 | 1.247 | 0.13441 | -0.072 | 9.274

## 104. Re 8M Mach 0.50 (2)
BIGFOIL.COM POLAR EXPORT
s4053
S4053 |  |  |  | Cl Max: | 1.4241 | at alpha= | 8.5 | deg
XFOIL ncrit=9 |  |  |  | L/D Max: | 155.882 | at alpha= | 3 | deg
Re: | 8000000 |  |  | Cd Min: | 0.25544 | at alpha= | -19.5 | deg
Mach: | 0.5 |  |  | Cl=0 at alpha= | -3.106 | deg
|  |  |  | @ Cl=0.1, Cd= | 0.0055672
|  |  |  | @ Cl=0.4, Cd= | 0.0049078
|  |  |  | @ Cl=0.6, Cd= | 0.0047551
alpha (deg) | Cl | Cd | Cm | Cl/Cd
-19.5 | -0.6952 | 0.25544 | 0.0351 | -2.7216
-19 | -0.6741 | 0.2479 | 0.0306 | -2.7192
-18.5 | -0.653 | 0.24011 | 0.0262 | -2.7196
-18 | -0.632 | 0.2327 | 0.022 | -2.7159
-17.5 | -0.6124 | 0.2235 | 0.0179 | -2.74
-17 | -0.5932 | 0.21527 | 0.0138 | -2.7556
-16.5 | -0.5718 | 0.20892 | 0.01 | -2.7369
-16 | -0.5516 | 0.20138 | 0.0062 | -2.7391
-15.5 | -0.5314 | 0.19338 | 0.0026 | -2.748
-15 | -0.5123 | 0.18585 | -0.0009 | -2.7565
-14.5 | -0.4951 | 0.17796 | -0.0043 | -2.7821
-14 | -0.4772 | 0.17048 | -0.0075 | -2.7992
-13.5 | -0.4628 | 0.16232 | -0.0107 | -2.8512
-13 | -0.4483 | 0.15468 | -0.0136 | -2.8982
-12.5 | -0.4348 | 0.14681 | -0.0164 | -2.9617
-12 | -0.4218 | 0.13939 | -0.0189 | -3.026
-11.5 | -0.4137 | 0.13092 | -0.0213 | -3.1599
-11 | -0.3992 | 0.12514 | -0.023 | -3.19
-10.5 | -0.3816 | 0.11722 | -0.0274 | -3.2554
-10 | -0.3594 | 0.10902 | -0.0334 | -3.2966
-9.5 | -0.3369 | 0.10071 | -0.0396 | -3.3452
-9 | -0.3252 | 0.09293 | -0.0434 | -3.4994
-8.5 | -0.2683 | 0.08041 | -0.0636 | -3.3366
-8 | -0.2281 | 0.06993 | -0.0792 | -3.2618
-7.5 | -0.2333 | 0.06259 | -0.0815 | -3.7274
-7 | -0.2397 | 0.05604 | -0.0834 | -4.2773
-6.5 | -0.2559 | 0.04665 | -0.091 | -5.4855
-6 | -0.2464 | 0.03732 | -0.0967 | -6.6024
-5.5 | -0.2278 | 0.02838 | -0.0986 | -8.0268
-5 | -0.195 | 0.02132 | -0.0976 | -9.1463
-4.5 | -0.16 | 0.01384 | -0.0944 | -11.5607
-4 | -0.1122 | 0.00876 | -0.0907 | -12.8082
-3.5 | -0.0513 | 0.00681 | -0.0881 | -7.533
-3 | 0.0138 | 0.006 | -0.0865 | 2.3
-2.5 | 0.0806 | 0.00564 | -0.0855 | 14.2908
-2 | 0.1472 | 0.00539 | -0.0847 | 27.3098
-1.5 | 0.2139 | 0.00525 | -0.0842 | 40.7429
-1 | 0.28 | 0.00518 | -0.0838 | 54.0541
-0.5 | 0.3459 | 0.00513 | -0.0835 | 67.4269
0 | 0.4092 | 0.00487 | -0.0829 | 84.0246
0.5 | 0.4722 | 0.00467 | -0.0824 | 101.1135
1 | 0.5351 | 0.00463 | -0.0817 | 115.5724
1.5 | 0.5966 | 0.00475 | -0.0808 | 125.6
2 | 0.6571 | 0.00484 | -0.0797 | 135.7645
2.5 | 0.7159 | 0.00494 | -0.0781 | 144.919
3 | 0.7685 | 0.00493 | -0.0747 | 155.8824
3.5 | 0.8385 | 0.0055 | -0.0751 | 152.4545
4 | 0.9124 | 0.00604 | -0.076 | 151.0596
4.5 | 0.985 | 0.0066 | -0.0764 | 149.2424
5 | 1.0414 | 0.00711 | -0.073 | 146.4698
5.5 | 1.1004 | 0.00759 | -0.0698 | 144.9802
6 | 1.1599 | 0.00815 | -0.0664 | 142.319
6.5 | 1.222 | 0.00865 | -0.0631 | 141.2717
7 | 1.281 | 0.00936 | -0.0589 | 136.859
7.5 | 1.3364 | 0.01025 | -0.0537 | 130.3805
8 | 1.391 | 0.01119 | -0.0477 | 124.3074
8.5 | 1.4241 | 0.01268 | -0.0377 | 112.3107
9 | 1.4227 | 0.01558 | -0.0238 | 91.3158
9.5 | 1.4031 | 0.02012 | -0.0117 | 69.7366
10 | 1.3719 | 0.02665 | -0.0035 | 51.4784
10.5 | 1.3356 | 0.03494 | 0.0002 | 38.2255
11 | 1.297 | 0.04478 | 0 | 28.9638
11.5 | 1.2585 | 0.05618 | -0.0038 | 22.4012
12 | 1.222 | 0.06925 | -0.0106 | 17.6462
12.5 | 1.1902 | 0.08353 | -0.0194 | 14.2488
13 | 1.1618 | 0.09863 | -0.0289 | 11.7794
13.5 | 1.1377 | 0.11348 | -0.0379 | 10.0256

## 105. Re 10M Mach 0.00 (1)
BIGFOIL.COM POLAR EXPORT
s4053
S4053 |  |  |  | Cl Max: | 1.256 | at alpha= | 9.5 | deg
JavaFoil+Calcfoil stall+Eppler ext transition |  |  |  | L/D Max: | 158.229 | at alpha= | 9.5 | deg
Re: | 10000000 |  |  | Cd Min: | 0.00526 | at alpha= | -0.5 | deg
Mach: | 0 |  |  | Cl=0 at alpha= | -3.0948 | deg
|  |  |  | @ Cl=0.1, Cd= | 0.0055497
|  |  |  | @ Cl=0.4, Cd= | 0.0055353
|  |  |  | @ Cl=0.6, Cd= | 0.0062726
alpha (deg) | Cl | Cd | Cm | Cl/Cd
-15 | -0.366 | 0.09415 | -0.034 | -3.89
-14.5 | -0.379 | 0.08872 | -0.035 | -4.269
-14 | -0.391 | 0.08256 | -0.036 | -4.738
-13.5 | -0.402 | 0.07852 | -0.036 | -5.12
-13 | -0.412 | 0.07373 | -0.037 | -5.591
-12.5 | -0.422 | 0.0684 | -0.038 | -6.163
-12 | -0.43 | 0.06297 | -0.039 | -6.822
-11.5 | -0.437 | 0.05664 | -0.041 | -7.711
-11 | -0.445 | 0.04799 | -0.044 | -9.263
-10.5 | -0.453 | 0.03802 | -0.048 | -11.903
-10 | -0.521 | 0.00729 | -0.061 | -71.491
-9.5 | -0.512 | 0.00695 | -0.062 | -73.627
-9 | -0.497 | 0.00675 | -0.062 | -73.638
-8.5 | -0.477 | 0.00658 | -0.062 | -72.51
-8 | -0.453 | 0.00643 | -0.063 | -70.417
-7.5 | -0.424 | 0.00634 | -0.063 | -66.764
-7 | -0.389 | 0.00621 | -0.063 | -62.667
-6.5 | -0.35 | 0.00609 | -0.064 | -57.569
-6 | -0.307 | 0.00597 | -0.064 | -51.513
-5.5 | -0.261 | 0.00583 | -0.064 | -44.68
-5 | -0.211 | 0.00574 | -0.065 | -36.692
-4.5 | -0.158 | 0.00566 | -0.065 | -27.908
-4 | -0.103 | 0.00565 | -0.065 | -18.259
-3.5 | -0.047 | 0.00561 | -0.066 | -8.298
-3 | 0.011 | 0.00556 | -0.066 | 2.005
-2.5 | 0.07 | 0.00557 | -0.066 | 12.521
-2 | 0.129 | 0.00553 | -0.067 | 23.262
-1.5 | 0.188 | 0.00553 | -0.067 | 33.974
-1 | 0.247 | 0.00535 | -0.068 | 46.179
-0.5 | 0.306 | 0.00526 | -0.068 | 58.269
0 | 0.365 | 0.00582 | -0.068 | 62.663
0.5 | 0.424 | 0.00534 | -0.069 | 79.372
1 | 0.482 | 0.00605 | -0.069 | 79.741
1.5 | 0.541 | 0.00615 | -0.069 | 87.915
2 | 0.599 | 0.00627 | -0.07 | 95.487
2.5 | 0.657 | 0.00642 | -0.07 | 102.267
3 | 0.715 | 0.0066 | -0.071 | 108.326
3.5 | 0.772 | 0.00692 | -0.071 | 111.62
4 | 0.829 | 0.00715 | -0.071 | 115.937
4.5 | 0.885 | 0.00743 | -0.072 | 119.018
5 | 0.94 | 0.00768 | -0.072 | 122.463
5.5 | 0.994 | 0.00787 | -0.073 | 126.373
6 | 1.046 | 0.00792 | -0.073 | 132.157
6.5 | 1.095 | 0.00823 | -0.074 | 132.98
7 | 1.139 | 0.00859 | -0.074 | 132.583
7.5 | 1.178 | 0.00904 | -0.074 | 130.316
8 | 1.21 | 0.00954 | -0.075 | 126.88
8.5 | 1.235 | 0.01022 | -0.075 | 120.752
9 | 1.249 | 0.00875 | -0.075 | 142.653
9.5 | 1.256 | 0.00794 | -0.076 | 158.229
10 | 1.254 | 0.01225 | -0.076 | 102.364
10.5 | 1.244 | 0.01301 | -0.076 | 95.619
11 | 1.226 | 0.01382 | -0.077 | 88.74
11.5 | 1.2 | 0.0147 | -0.077 | 81.611
12 | 1.165 | 0.0158 | -0.077 | 73.763
12.5 | 1.122 | 0.01713 | -0.077 | 65.503
13 | 1.073 | 0.01883 | -0.077 | 56.972
13.5 | 1.014 | 0.02232 | -0.076 | 45.419
14 | 0.958 | 0.02585 | -0.075 | 37.04
14.5 | 0.89 | 0.03415 | -0.073 | 26.077

## 106. Re 10M Mach 0.00 (2)
BIGFOIL.COM POLAR EXPORT
s4053
S4053 |  |  |  | Cl Max: | 1.7979 | at alpha= | 18 | deg
XFOIL ncrit=9 |  |  |  | L/D Max: | 147.919 | at alpha= | 5.5 | deg
Re: | 10000000 |  |  | Cd Min: | 0.05965 | at alpha= | 20 | deg
Mach: | 0 |  |  | Cl=0 at alpha= | -3.1373 | deg
|  |  |  | @ Cl=0.1, Cd= | 0.0050889
|  |  |  | @ Cl=0.4, Cd= | 0.0045755
|  |  |  | @ Cl=0.6, Cd= | 0.0048409
alpha (deg) | Cl | Cd | Cm | Cl/Cd
-18 | -1.3898 | 0.03235 | -0.0887 | -42.9614
-17.5 | -1.3997 | 0.02818 | -0.0876 | -49.67
-17 | -1.379 | 0.02709 | -0.0839 | -50.9044
-16.5 | -1.3903 | 0.02261 | -0.0782 | -61.4905
-16 | -1.36 | 0.02144 | -0.075 | -63.4328
-15.5 | -1.3126 | 0.01971 | -0.0758 | -66.5956
-15 | -1.2613 | 0.0184 | -0.0767 | -68.5489
-14.5 | -1.2086 | 0.01734 | -0.0775 | -69.7001
-14 | -1.1529 | 0.01677 | -0.0783 | -68.7478
-13.5 | -1.0987 | 0.01583 | -0.0791 | -69.4062
-13 | -1.043 | 0.01491 | -0.0801 | -69.9531
-12.5 | -0.9823 | 0.01494 | -0.0814 | -65.7497
-12 | -0.9347 | 0.01382 | -0.0807 | -67.6339
-11.5 | -0.8791 | 0.01341 | -0.0811 | -65.5556
-11 | -0.822 | 0.01316 | -0.0817 | -62.462
-10.5 | -0.7716 | 0.01271 | -0.081 | -60.7081
-10 | -0.7212 | 0.01237 | -0.0801 | -58.3023
-9.5 | -0.678 | 0.01133 | -0.078 | -59.8411
-9 | -0.626 | 0.01119 | -0.0774 | -55.9428
-8.5 | -0.5838 | 0.00895 | -0.0755 | -65.2291
-8 | -0.5336 | 0.00802 | -0.0746 | -66.5337
-7.5 | -0.4813 | 0.00738 | -0.074 | -65.2168
-7 | -0.4282 | 0.00686 | -0.0735 | -62.4198
-6.5 | -0.3739 | 0.00648 | -0.0732 | -57.7006
-6 | -0.3187 | 0.00626 | -0.0731 | -50.9105
-5.5 | -0.2629 | 0.00616 | -0.073 | -42.6786
-5 | -0.2069 | 0.00607 | -0.0731 | -34.0857
-4.5 | -0.1509 | 0.00597 | -0.0731 | -25.2764
-4 | -0.0954 | 0.00575 | -0.073 | -16.5913
-3.5 | -0.0404 | 0.00542 | -0.0727 | -7.4539
-3 | 0.0153 | 0.00526 | -0.0726 | 2.9087
-2.5 | 0.0712 | 0.00513 | -0.0726 | 13.8791
-2 | 0.1273 | 0.00505 | -0.0726 | 25.2079
-1.5 | 0.1833 | 0.00501 | -0.0726 | 36.5868
-1 | 0.239 | 0.00498 | -0.0725 | 47.992
0.5 | 0.4022 | 0.00457 | -0.0719 | 88.0088
1 | 0.4554 | 0.00461 | -0.0715 | 98.7852
1.5 | 0.5089 | 0.00473 | -0.0712 | 107.5899
2 | 0.5611 | 0.00476 | -0.0707 | 117.8782
2.5 | 0.614 | 0.00487 | -0.0703 | 126.078
3 | 0.6643 | 0.00496 | -0.0694 | 133.9315
3.5 | 0.7136 | 0.00495 | -0.068 | 144.1616
4 | 0.7647 | 0.00525 | -0.0671 | 145.6571
5 | 0.8856 | 0.006 | -0.0698 | 147.6
5.5 | 0.9452 | 0.00639 | -0.071 | 147.9186
6 | 0.9926 | 0.00682 | -0.0694 | 145.5425
6.5 | 1.0418 | 0.00717 | -0.0683 | 145.2999
7 | 1.0919 | 0.00752 | -0.0674 | 145.1995
7.5 | 1.142 | 0.0079 | -0.0665 | 144.557
8 | 1.1904 | 0.00843 | -0.0653 | 141.21
8.5 | 1.2386 | 0.00897 | -0.0642 | 138.0825
9 | 1.2869 | 0.00948 | -0.0631 | 135.7489
9.5 | 1.3351 | 0.00997 | -0.0621 | 133.9117
10 | 1.3818 | 0.01056 | -0.0608 | 130.8523
10.5 | 1.4288 | 0.01106 | -0.0597 | 129.1863
11 | 1.4738 | 0.01168 | -0.0582 | 126.1815
11.5 | 1.517 | 0.01238 | -0.0564 | 122.5363
12 | 1.5584 | 0.01314 | -0.0544 | 118.5997
12.5 | 1.5993 | 0.01383 | -0.0524 | 115.6399
13 | 1.6386 | 0.01453 | -0.0501 | 112.7736
13.5 | 1.672 | 0.01532 | -0.0468 | 109.1384
14 | 1.695 | 0.01622 | -0.0416 | 104.5006
14.5 | 1.7174 | 0.0173 | -0.0367 | 99.2717
15 | 1.7381 | 0.01856 | -0.032 | 93.6476
15.5 | 1.7562 | 0.02008 | -0.0275 | 87.4602
16 | 1.7723 | 0.02186 | -0.0234 | 81.075
16.5 | 1.7824 | 0.02424 | -0.0192 | 73.5314
17 | 1.7955 | 0.02666 | -0.0162 | 67.3481
17.5 | 1.7962 | 0.03036 | -0.0129 | 59.1634
18 | 1.7979 | 0.03434 | -0.0108 | 52.3559
18.5 | 1.7929 | 0.03936 | -0.0093 | 45.5513
19 | 1.7914 | 0.0445 | -0.0088 | 40.2562
19.5 | 1.7657 | 0.05302 | -0.0095 | 33.3025
20 | 1.7607 | 0.05965 | -0.0111 | 29.5172

## 107. Re 10M Mach 0.10 (1)
BIGFOIL.COM POLAR EXPORT
s4053
S4053 |  |  |  | Cl Max: | 1.253 | at alpha= | 9.5 | deg
JavaFoil+Calcfoil stall+Eppler ext transition |  |  |  | L/D Max: | 155.948 | at alpha= | 9.5 | deg
Re: | 10000000 |  |  | Cd Min: | 0.00527 | at alpha= | -0.5 | deg
Mach: | 0.1 |  |  | Cl=0 at alpha= | -3.0948 | deg
|  |  |  | @ Cl=0.1, Cd= | 0.0055547
|  |  |  | @ Cl=0.4, Cd= | 0.0053224
|  |  |  | @ Cl=0.6, Cd= | 0.0062856
alpha (deg) | Cl | Cd | Cm | Cl/Cd
-15 | -0.327 | 0.09554 | -0.034 | -3.421
-14.5 | -0.341 | 0.09031 | -0.034 | -3.779
-14 | -0.356 | 0.08491 | -0.035 | -4.189
-13.5 | -0.37 | 0.0798 | -0.036 | -4.633
-13 | -0.382 | 0.07533 | -0.036 | -5.076
-12.5 | -0.394 | 0.07046 | -0.037 | -5.593
-12 | -0.405 | 0.0652 | -0.038 | -6.206
-11.5 | -0.416 | 0.05744 | -0.041 | -7.235
-11 | -0.426 | 0.049 | -0.044 | -8.691
-10.5 | -0.433 | 0.04199 | -0.046 | -10.303
-10 | -0.507 | 0.00742 | -0.062 | -68.337
-9.5 | -0.5 | 0.007 | -0.062 | -71.414
-9 | -0.488 | 0.00679 | -0.062 | -71.956
-8.5 | -0.471 | 0.00661 | -0.063 | -71.339
-8 | -0.449 | 0.00646 | -0.063 | -69.489
-7.5 | -0.421 | 0.00636 | -0.063 | -66.139
-7 | -0.388 | 0.00623 | -0.064 | -62.231
-6.5 | -0.35 | 0.00611 | -0.064 | -57.29
-6 | -0.307 | 0.00599 | -0.064 | -51.324
-5.5 | -0.261 | 0.00587 | -0.065 | -44.454
-5 | -0.211 | 0.00574 | -0.065 | -36.814
-4.5 | -0.158 | 0.00567 | -0.065 | -27.952
-4 | -0.103 | 0.00566 | -0.066 | -18.296
-3.5 | -0.047 | 0.00562 | -0.066 | -8.321
-3 | 0.011 | 0.00557 | -0.066 | 2.013
-2.5 | 0.07 | 0.00557 | -0.067 | 12.569
-2 | 0.129 | 0.00554 | -0.067 | 23.359
-1.5 | 0.189 | 0.00554 | -0.067 | 34.115
-1 | 0.248 | 0.00536 | -0.068 | 46.356
-0.5 | 0.308 | 0.00527 | -0.068 | 58.456
0 | 0.367 | 0.0053 | -0.069 | 69.244
0.5 | 0.426 | 0.00534 | -0.069 | 79.667
1 | 0.485 | 0.00606 | -0.069 | 79.995
1.5 | 0.543 | 0.00616 | -0.07 | 88.162
2 | 0.602 | 0.00629 | -0.07 | 95.745
2.5 | 0.66 | 0.00644 | -0.071 | 102.498
3 | 0.718 | 0.00662 | -0.071 | 108.586
3.5 | 0.776 | 0.00694 | -0.071 | 111.751
4 | 0.833 | 0.00718 | -0.072 | 115.968
4.5 | 0.889 | 0.00746 | -0.072 | 119.137
5 | 0.945 | 0.00771 | -0.073 | 122.52
5.5 | 0.999 | 0.00789 | -0.073 | 126.59
6 | 1.051 | 0.00796 | -0.073 | 132.075
6.5 | 1.1 | 0.00828 | -0.074 | 132.791
7 | 1.143 | 0.00867 | -0.074 | 131.844
7.5 | 1.182 | 0.00912 | -0.075 | 129.523
8 | 1.214 | 0.00959 | -0.075 | 126.586
8.5 | 1.236 | 0.01034 | -0.076 | 119.62
9 | 1.248 | 0.00886 | -0.076 | 140.964
9.5 | 1.253 | 0.00803 | -0.076 | 155.948
10 | 1.248 | 0.01242 | -0.076 | 100.472
10.5 | 1.234 | 0.01325 | -0.077 | 93.17
11 | 1.211 | 0.01409 | -0.077 | 85.96
11.5 | 1.18 | 0.01498 | -0.077 | 78.722
12 | 1.138 | 0.0162 | -0.077 | 70.239
12.5 | 1.087 | 0.01788 | -0.077 | 60.795
13 | 1.031 | 0.01982 | -0.077 | 52.055
13.5 | 0.964 | 0.02435 | -0.075 | 39.604
14 | 0.901 | 0.02898 | -0.074 | 31.096
14.5 | 0.828 | 0.03934 | -0.072 | 21.048

## 108. Re 10M Mach 0.10 (2)
BIGFOIL.COM POLAR EXPORT
s4053
S4053 |  |  |  | Cl Max: | 1.7819 | at alpha= | 17 | deg
XFOIL ncrit=9 |  |  |  | L/D Max: | 148.037 | at alpha= | 5.5 | deg
Re: | 10000000 |  |  | Cd Min: | 0.06907 | at alpha= | 20 | deg
Mach: | 0.1 |  |  | Cl=0 at alpha= | -3.1364 | deg
|  |  |  | @ Cl=0.1, Cd= | 0.0050945
|  |  |  | @ Cl=0.4, Cd= | 0.0045824
|  |  |  | @ Cl=0.6, Cd= | 0.004834
alpha (deg) | Cl | Cd | Cm | Cl/Cd
-16.5 | -1.2469 | 0.03621 | -0.0865 | -34.4352
-16 | -1.318 | 0.02702 | -0.0844 | -48.7787
-15.5 | -1.3102 | 0.02422 | -0.0794 | -54.0958
-15 | -1.27 | 0.02104 | -0.0802 | -60.3612
-14.5 | -1.2197 | 0.01925 | -0.0808 | -63.361
-14 | -1.164 | 0.01838 | -0.0813 | -63.3297
-13.5 | -1.11 | 0.01714 | -0.0819 | -64.7608
-13 | -1.0542 | 0.01599 | -0.0826 | -65.9287
-12 | -0.9431 | 0.01467 | -0.083 | -64.2877
-11.5 | -0.8866 | 0.0142 | -0.0832 | -62.4366
-11 | -0.8282 | 0.0138 | -0.0838 | -60.0145
-10.5 | -0.7769 | 0.01333 | -0.0829 | -58.2821
-10 | -0.7256 | 0.01296 | -0.0819 | -55.9877
-9.5 | -0.6828 | 0.01179 | -0.0796 | -57.9135
-9 | -0.6303 | 0.01163 | -0.0788 | -54.196
-8.5 | -0.5858 | 0.00971 | -0.0771 | -60.3296
-8 | -0.5372 | 0.00836 | -0.0758 | -64.2584
-7.5 | -0.4849 | 0.00758 | -0.075 | -63.971
-7 | -0.4315 | 0.00699 | -0.0744 | -61.731
-6.5 | -0.3769 | 0.00656 | -0.074 | -57.4543
-6 | -0.3214 | 0.0063 | -0.0737 | -51.0159
-5.5 | -0.2651 | 0.00618 | -0.0736 | -42.8964
-5 | -0.2086 | 0.00608 | -0.0736 | -34.3092
-4.5 | -0.1522 | 0.00598 | -0.0736 | -25.4515
-4 | -0.0958 | 0.00586 | -0.0735 | -16.3481
-3.5 | -0.0408 | 0.00544 | -0.0732 | -7.5
-3 | 0.0153 | 0.00527 | -0.0731 | 2.9032
-2.5 | 0.0715 | 0.00514 | -0.073 | 13.9105
-2 | 0.1279 | 0.00505 | -0.0729 | 25.3267
-1.5 | 0.1843 | 0.00501 | -0.0729 | 36.7864
-1 | 0.2403 | 0.00498 | -0.0729 | 48.253
-0.5 | 0.2954 | 0.00484 | -0.0727 | 61.0331
0 | 0.3502 | 0.00472 | -0.0725 | 74.1949
0.5 | 0.4045 | 0.00457 | -0.0722 | 88.512
1 | 0.458 | 0.00461 | -0.0719 | 99.3492
1.5 | 0.5117 | 0.00474 | -0.0715 | 107.9536
2 | 0.5643 | 0.00476 | -0.071 | 118.5504
2.5 | 0.6174 | 0.00487 | -0.0706 | 126.7762
3 | 0.668 | 0.00497 | -0.0697 | 134.4064
3.5 | 0.7174 | 0.00496 | -0.0683 | 144.6371
4 | 0.7691 | 0.00526 | -0.0674 | 146.2167
5 | 0.8908 | 0.00603 | -0.07 | 147.728
5.5 | 0.9504 | 0.00642 | -0.0711 | 148.0374
6 | 0.9982 | 0.00685 | -0.0695 | 145.7226
6.5 | 1.0478 | 0.00721 | -0.0683 | 145.3259
7 | 1.0982 | 0.00757 | -0.0673 | 145.0727
7.5 | 1.1487 | 0.00796 | -0.0663 | 144.309
8 | 1.1973 | 0.00851 | -0.0651 | 140.6933
8.5 | 1.246 | 0.00905 | -0.0638 | 137.6796
9 | 1.2948 | 0.00956 | -0.0627 | 135.4393
9.5 | 1.343 | 0.01009 | -0.0615 | 133.1021
10 | 1.3904 | 0.01066 | -0.0601 | 130.4315
10.5 | 1.4376 | 0.0112 | -0.0588 | 128.3571
11 | 1.4823 | 0.01188 | -0.057 | 124.7727
11.5 | 1.5254 | 0.01262 | -0.055 | 120.8716
12 | 1.5674 | 0.01335 | -0.0529 | 117.4082
12.5 | 1.608 | 0.01408 | -0.0506 | 114.2045
13 | 1.6463 | 0.01485 | -0.0479 | 110.862
13.5 | 1.6724 | 0.01575 | -0.0429 | 106.1841
14 | 1.6956 | 0.01677 | -0.0377 | 101.1091
14.5 | 1.7172 | 0.018 | -0.0327 | 95.4
15 | 1.7366 | 0.01945 | -0.028 | 89.2853
15.5 | 1.753 | 0.02122 | -0.0234 | 82.6107
16 | 1.7666 | 0.02335 | -0.0192 | 75.6574
16.5 | 1.7729 | 0.02628 | -0.0152 | 67.4619
17 | 1.7819 | 0.0293 | -0.0122 | 60.8157
17.5 | 1.7772 | 0.03387 | -0.0095 | 52.4712
18.5 | 1.7719 | 0.04401 | -0.0073 | 40.2613
19 | 1.7652 | 0.05024 | -0.0076 | 35.1354
19.5 | 1.7286 | 0.06099 | -0.01 | 28.3424
20 | 1.719 | 0.06907 | -0.0128 | 24.8878

## 109. Re 10M Mach 0.25 (1)
BIGFOIL.COM POLAR EXPORT
s4053
S4053 |  |  |  | Cl Max: | 1.238 | at alpha= | 8.5 | deg
JavaFoil+Calcfoil stall+Eppler ext transition |  |  |  | L/D Max: | 151.463 | at alpha= | 9 | deg
Re: | 10000000 |  |  | Cd Min: | 0.00531 | at alpha= | -0.5 | deg
Mach: | 0.25 |  |  | Cl=0 at alpha= | -3.0932 | deg
|  |  |  | @ Cl=0.1, Cd= | 0.0055954
|  |  |  | @ Cl=0.4, Cd= | 0.005353
|  |  |  | @ Cl=0.6, Cd= | 0.06349
alpha (deg) | Cl | Cd | Cm | Cl/Cd
-13.5 | -0.06 | 0.08656 | -0.033 | -0.697
-13 | -0.058 | 0.0792 | -0.035 | -0.727
-12.5 | -0.123 | 0.07492 | -0.036 | -1.641
-12 | -0.178 | 0.06998 | -0.037 | -2.55
-11.5 | -0.221 | 0.06496 | -0.038 | -3.401
-11 | -0.257 | 0.06 | -0.039 | -4.283
-10.5 | -0.287 | 0.0554 | -0.04 | -5.189
-10 | -0.314 | 0.04828 | -0.043 | -6.512
-9.5 | -0.349 | 0.02996 | -0.052 | -11.635
-9 | -0.412 | 0.00721 | -0.064 | -57.142
-8.5 | -0.416 | 0.00679 | -0.064 | -61.25
-8 | -0.411 | 0.0066 | -0.065 | -62.224
-7.5 | -0.396 | 0.00648 | -0.065 | -61.146
-7 | -0.374 | 0.00633 | -0.065 | -58.997
-6.5 | -0.343 | 0.00622 | -0.066 | -55.188
-6 | -0.306 | 0.0061 | -0.066 | -50.104
-5.5 | -0.262 | 0.00597 | -0.066 | -43.933
-5 | -0.214 | 0.00584 | -0.067 | -36.605
-4.5 | -0.161 | 0.00573 | -0.067 | -28.117
-4 | -0.106 | 0.00571 | -0.067 | -18.512
-3.5 | -0.048 | 0.00566 | -0.068 | -8.456
-3 | 0.011 | 0.0056 | -0.068 | 2.051
-2.5 | 0.072 | 0.0056 | -0.069 | 12.835
-2 | 0.133 | 0.00559 | -0.069 | 23.771
-1.5 | 0.194 | 0.00556 | -0.069 | 34.889
-1 | 0.255 | 0.00542 | -0.07 | 47.057
-0.5 | 0.316 | 0.00531 | -0.07 | 59.57
0 | 0.377 | 0.00533 | -0.071 | 70.647
0.5 | 0.437 | 0.00539 | -0.071 | 81.228
1 | 0.498 | 0.00613 | -0.071 | 81.169
1.5 | 0.558 | 0.00625 | -0.072 | 89.381
2 | 0.619 | 0.00638 | -0.072 | 96.874
2.5 | 0.678 | 0.00655 | -0.073 | 103.559
3 | 0.738 | 0.00674 | -0.073 | 109.499
3.5 | 0.797 | 0.00708 | -0.073 | 112.559
4 | 0.855 | 0.00739 | -0.074 | 115.78
4.5 | 0.913 | 0.00767 | -0.074 | 119.045
5 | 0.97 | 0.00793 | -0.075 | 122.314
5.5 | 1.025 | 0.00807 | -0.075 | 127.006
6 | 1.077 | 0.00825 | -0.075 | 130.594
6.5 | 1.126 | 0.00862 | -0.076 | 130.646
7 | 1.167 | 0.00907 | -0.076 | 128.738
7.5 | 1.202 | 0.00958 | -0.077 | 125.502
8 | 1.228 | 0.01037 | -0.077 | 118.384
8.5 | 1.238 | 0.00895 | -0.077 | 138.345
9 | 1.236 | 0.00816 | -0.078 | 151.463
9.5 | 1.22 | 0.01271 | -0.078 | 96.06
10 | 1.189 | 0.01362 | -0.078 | 87.352
10.5 | 1.142 | 0.01474 | -0.079 | 77.495
11 | 1.078 | 0.01584 | -0.079 | 68.085
11.5 | 0.995 | 0.01766 | -0.078 | 56.349
12 | 0.895 | 0.02081 | -0.077 | 42.986
12.5 | 0.782 | 0.02665 | -0.075 | 29.328
13 | 0.665 | 0.03524 | -0.073 | 18.857
13.5 | 0.525 | 0.06349 | -0.064 | 8.276

## 110. Re 10M Mach 0.25 (2)
BIGFOIL.COM POLAR EXPORT
s4053
S4053 |  |  |  | Cl Max: | 1.7012 | at alpha= | 15 | deg
XFOIL ncrit=9 |  |  |  | L/D Max: | 148.883 | at alpha= | 5 | deg
Re: | 10000000 |  |  | Cd Min: | 0.24471 | at alpha= | -20 | deg
Mach: | 0.25 |  |  | Cl=0 at alpha= | -3.1284 | deg
|  |  |  | @ Cl=0.1, Cd= | 0.0051239
|  |  |  | @ Cl=0.4, Cd= | 0.0046287
|  |  |  | @ Cl=0.6, Cd= | 0.0048307
alpha (deg) | Cl | Cd | Cm | Cl/Cd
-20 | -0.6677 | 0.24471 | 0.0349 | -2.7285
-19.5 | -0.6506 | 0.23799 | 0.031 | -2.7337
-19 | -0.6357 | 0.23003 | 0.027 | -2.7636
-18.5 | -0.4554 | 0.19084 | 0.0136 | -2.3863
-18 | -0.4408 | 0.18572 | 0.0099 | -2.3735
-17.5 | -0.4261 | 0.18069 | 0.0062 | -2.3582
-17 | -0.4112 | 0.17531 | 0.0026 | -2.3456
-16.5 | -0.3977 | 0.16972 | -0.0011 | -2.3433
-16 | -0.3847 | 0.16422 | -0.0048 | -2.3426
-15.5 | -0.3723 | 0.15877 | -0.0085 | -2.3449
-14.5 | -0.4974 | 0.16718 | -0.0029 | -2.9752
-14 | -0.4851 | 0.15988 | -0.0057 | -3.0342
-13.5 | -0.483 | 0.14869 | -0.0091 | -3.2484
-13 | -0.4737 | 0.1411 | -0.012 | -3.3572
-12.5 | -0.4647 | 0.1336 | -0.0147 | -3.4783
-12 | -0.4557 | 0.12649 | -0.0173 | -3.6027
-11.5 | -0.4474 | 0.11956 | -0.0196 | -3.7421
-11 | -0.4289 | 0.1161 | -0.0207 | -3.6942
-10.5 | -0.4187 | 0.10658 | -0.0262 | -3.9285
-10 | -0.4126 | 0.0956 | -0.0333 | -4.3159
-9.5 | -0.4508 | 0.07405 | -0.0487 | -6.0878
-9 | -0.4259 | 0.06598 | -0.0588 | -6.455
-8.5 | -0.4514 | 0.04218 | -0.0879 | -10.7018
-8 | -0.5318 | 0.01511 | -0.0851 | -35.1952
-7.5 | -0.4996 | 0.00991 | -0.0817 | -50.4137
-7 | -0.4483 | 0.00822 | -0.0799 | -54.5377
-6.5 | -0.3926 | 0.00733 | -0.0787 | -53.5607
-6 | -0.3354 | 0.00675 | -0.0778 | -49.6889
-5.5 | -0.2772 | 0.0064 | -0.0771 | -43.3125
-5 | -0.2184 | 0.00618 | -0.0767 | -35.3398
-4.5 | -0.1595 | 0.00603 | -0.0764 | -26.4511
-4 | -0.1006 | 0.0059 | -0.0761 | -17.0508
-3.5 | -0.0431 | 0.00555 | -0.0757 | -7.7658
-3 | 0.0149 | 0.00532 | -0.0754 | 2.8008
-2.5 | 0.0731 | 0.00517 | -0.0752 | 14.1393
-2 | 0.1315 | 0.00507 | -0.0751 | 25.9369
-1.5 | 0.1898 | 0.00502 | -0.075 | 37.8088
-1 | 0.2476 | 0.00499 | -0.0749 | 49.6192
-0.5 | 0.3046 | 0.00487 | -0.0747 | 62.5462
0 | 0.3611 | 0.00474 | -0.0744 | 76.1814
0.5 | 0.417 | 0.00458 | -0.0741 | 91.048
1 | 0.4721 | 0.00462 | -0.0737 | 102.1861
1.5 | 0.5273 | 0.00477 | -0.0733 | 110.5451
2 | 0.5815 | 0.00479 | -0.0727 | 121.3987
2.5 | 0.6361 | 0.00491 | -0.0721 | 129.5519
3 | 0.6883 | 0.005 | -0.0711 | 137.66
3.5 | 0.7381 | 0.00504 | -0.0693 | 146.4484
4 | 0.7936 | 0.00537 | -0.0687 | 147.784
4.5 | 0.8563 | 0.00577 | -0.0699 | 148.4055
5 | 0.9201 | 0.00618 | -0.0712 | 148.8835
5.5 | 0.9789 | 0.0066 | -0.0713 | 148.3182
6 | 1.0293 | 0.00701 | -0.0696 | 146.8331
6.5 | 1.0813 | 0.0074 | -0.0681 | 146.1216
7 | 1.1335 | 0.00782 | -0.0666 | 144.9488
7.5 | 1.1856 | 0.0083 | -0.0652 | 142.8434
8 | 1.2357 | 0.00894 | -0.0633 | 138.2215
8.5 | 1.2868 | 0.00951 | -0.0616 | 135.3102
9 | 1.3378 | 0.01006 | -0.0598 | 132.9821
9.5 | 1.3875 | 0.01071 | -0.0577 | 129.5518
10 | 1.4366 | 0.01135 | -0.0555 | 126.5727
10.5 | 1.4831 | 0.01213 | -0.0528 | 122.2671
11 | 1.527 | 0.01301 | -0.0497 | 117.3713
11.5 | 1.57 | 0.01386 | -0.0464 | 113.2756
12 | 1.606 | 0.01481 | -0.0418 | 108.4402
12.5 | 1.6304 | 0.01592 | -0.0353 | 102.4121
13 | 1.6545 | 0.01724 | -0.0293 | 95.9687
13.5 | 1.6731 | 0.01897 | -0.0231 | 88.1972
14 | 1.6865 | 0.02121 | -0.0172 | 79.5144
14.5 | 1.6969 | 0.02394 | -0.0119 | 70.8814
15 | 1.7012 | 0.02749 | -0.0074 | 61.8843
15.5 | 1.6967 | 0.03225 | -0.0038 | 52.6109
16 | 1.6838 | 0.03837 | -0.0016 | 43.8832
16.5 | 1.6534 | 0.04705 | -0.0014 | 35.1413
17 | 1.6202 | 0.05732 | -0.0035 | 28.2659
17.5 | 1.5945 | 0.06796 | -0.0074 | 23.4623
18 | 1.5439 | 0.08359 | -0.0153 | 18.4699
18.5 | 1.4955 | 0.10062 | -0.0252 | 14.8629
19 | 1.4432 | 0.11965 | -0.037 | 12.0618
19.5 | 1.4033 | 0.13695 | -0.0479 | 10.2468
20 | 1.3452 | 0.15848 | -0.0623 | 8.4881

## 111. Re 10M Mach 0.50 (1)
BIGFOIL.COM POLAR EXPORT
s4053
S4053 |  |  |  | Cl Max: | 1.252 | at alpha= | 20 | deg
JavaFoil+Calcfoil stall+Eppler ext transition |  |  |  | L/D Max: | 150.222 | at alpha= | 7 | deg
Re: | 10000000 |  |  | Cd Min: | 0.00549 | at alpha= | -0.5 | deg
Mach: | 0.5 |  |  | Cl=0 at alpha= | -3.1 | deg
|  |  |  | @ Cl=0.1, Cd= | 0.0057382
|  |  |  | @ Cl=0.4, Cd= | 0.0054969
|  |  |  | @ Cl=0.6, Cd= | 0.0065841
alpha (deg) | Cl | Cd | Cm | Cl/Cd
-20 | -0.934 | 0.14735 | -0.041 | -6.339
-19.5 | -0.906 | 0.14328 | -0.04 | -6.323
-19 | -0.878 | 0.13893 | -0.04 | -6.319
-18.5 | -0.85 | 0.13435 | -0.039 | -6.323
-18 | -0.821 | 0.13097 | -0.038 | -6.265
-17.5 | -0.793 | 0.12672 | -0.038 | -6.255
-17 | -0.765 | 0.12268 | -0.038 | -6.239
-16.5 | -0.738 | 0.11692 | -0.038 | -6.313
-16 | -0.711 | 0.1228 | -0.038 | -5.791
-15.5 | -0.684 | 0.11196 | -0.039 | -6.11
-15 | -0.657 | 0.10446 | -0.039 | -6.288
-14.5 | -0.629 | 0.10067 | -0.038 | -6.248
-14 | -0.6 | 0.09677 | -0.037 | -6.205
-13.5 | -0.572 | 0.09262 | -0.036 | -6.173
-13 | -0.544 | 0.08876 | -0.036 | -6.133
-12.5 | -0.517 | 0.08546 | -0.036 | -6.05
-12 | -0.49 | 0.08441 | -0.037 | -5.805
-11.5 | -0.462 | 0.07954 | -0.037 | -5.813
-11 | -0.435 | 0.07353 | -0.037 | -5.914
-10.5 | -0.408 | 0.06705 | -0.038 | -6.086
-10 | -0.381 | 0.06142 | -0.039 | -6.209
-9.5 | -0.354 | 0.05636 | -0.041 | -6.289
-9 | -0.328 | 0.05131 | -0.043 | -6.395
-8.5 | -0.303 | 0.04502 | -0.047 | -6.733
-8 | -0.313 | 0.01332 | -0.067 | -23.513
-7.5 | -0.241 | 0.05288 | -0.033 | -4.562
-7 | -0.214 | 0.04726 | -0.034 | -4.527
-6.5 | -0.187 | 0.04251 | -0.038 | -4.401
-6 | -0.198 | 0.00645 | -0.074 | -30.665
-5.5 | -0.164 | 0.00627 | -0.074 | -26.084
-5 | -0.13 | 0.00608 | -0.075 | -21.328
-4.5 | -0.155 | 0.00604 | -0.075 | -25.688
-4 | -0.111 | 0.00603 | -0.075 | -18.351
-3.5 | -0.052 | 0.0059 | -0.076 | -8.792
-3 | 0.013 | 0.00578 | -0.076 | 2.187
-2.5 | 0.08 | 0.00575 | -0.077 | 13.877
-2 | 0.148 | 0.00571 | -0.077 | 25.902
-1.5 | 0.217 | 0.00571 | -0.078 | 37.951
-1 | 0.285 | 0.00575 | -0.078 | 49.615
-0.5 | 0.354 | 0.00549 | -0.078 | 64.417
0 | 0.421 | 0.0055 | -0.079 | 76.588
0.5 | 0.489 | 0.00632 | -0.079 | 77.409
1 | 0.556 | 0.0065 | -0.08 | 85.663
1.5 | 0.624 | 0.00663 | -0.08 | 94.024
2 | 0.691 | 0.00685 | -0.081 | 100.833
2.5 | 0.758 | 0.00709 | -0.081 | 106.91
3 | 0.824 | 0.00734 | -0.082 | 112.235
3.5 | 0.889 | 0.00764 | -0.082 | 116.333
4 | 0.953 | 0.00825 | -0.083 | 115.604
4.5 | 1.016 | 0.00864 | -0.083 | 117.601
5 | 1.076 | 0.0091 | -0.083 | 118.306
5.5 | 1.133 | 0.00928 | -0.084 | 122.085
6 | 1.183 | 0.00988 | -0.084 | 119.783
6.5 | 1.22 | 0.0106 | -0.085 | 115.061
7 | 1.222 | 0.00814 | -0.085 | 150.222
7.5 | 1.168 | 0.01316 | -0.085 | 88.778
8 | 0.733 | 0.01498 | -0.086 | 48.972
8.5 | 0.707 | 0.02674 | -0.078 | 26.45
9 | 0.781 | 0.01852 | -0.085 | 42.156
9.5 | 0.68 | 0.06449 | -0.05 | 10.538
10 | 0.755 | 0.04258 | -0.071 | 17.736
10.5 | 0.731 | 0.07069 | -0.05 | 10.337
11 | 0.758 | 0.07538 | -0.052 | 10.06
11.5 | 0.785 | 0.08097 | -0.053 | 9.699
12 | 0.804 | 0.08423 | -0.047 | 9.545
12.5 | 0.832 | 0.0886 | -0.05 | 9.391
13 | 0.864 | 0.09001 | -0.055 | 9.596
13.5 | 0.898 | 0.09067 | -0.06 | 9.899
14 | 0.923 | 0.09693 | -0.061 | 9.524
14.5 | 0.937 | 0.10243 | -0.055 | 9.146
15 | 0.969 | 0.10351 | -0.059 | 9.359
15.5 | 1.004 | 0.10294 | -0.063 | 9.748
16 | 1.039 | 0.10161 | -0.067 | 10.225
16.5 | 1.068 | 0.10498 | -0.068 | 10.17
17 | 1.086 | 0.11592 | -0.067 | 9.373
17.5 | 1.098 | 0.12243 | -0.062 | 8.964
18 | 1.133 | 0.12018 | -0.067 | 9.431
18.5 | 1.171 | 0.11661 | -0.07 | 10.039
19 | 1.203 | 0.11623 | -0.072 | 10.353
19.5 | 1.23 | 0.12093 | -0.073 | 10.169
20 | 1.252 | 0.128 | -0.073 | 9.784

## 112. Re 10M Mach 0.50 (2)
BIGFOIL.COM POLAR EXPORT
s4053
S4053 |  |  |  | Cl Max: | 1.4386 | at alpha= | 8.5 | deg
XFOIL ncrit=9 |  |  |  | L/D Max: | 154.73 | at alpha= | 3.5 | deg
Re: | 10000000 |  |  | Cd Min: | 0.26455 | at alpha= | -20 | deg
Mach: | 0.5 |  |  | Cl=0 at alpha= | -3.0989 | deg
|  |  |  | @ Cl=0.1, Cd= | 0.0053303
|  |  |  | @ Cl=0.4, Cd= | 0.0048689
|  |  |  | @ Cl=0.6, Cd= | 0.0049022
alpha (deg) | Cl | Cd | Cm | Cl/Cd
-20 | -0.7169 | 0.26455 | 0.0404 | -2.7099
-19.5 | -0.6956 | 0.25662 | 0.0358 | -2.7106
-19 | -0.6745 | 0.24859 | 0.0313 | -2.7133
-18.5 | -0.6545 | 0.24022 | 0.0268 | -2.7246
-18 | -0.634 | 0.23207 | 0.0225 | -2.7319
-17.5 | -0.6138 | 0.22391 | 0.0183 | -2.7413
-17 | -0.5951 | 0.21484 | 0.0142 | -2.77
-16.5 | -0.5735 | 0.20861 | 0.0103 | -2.7491
-16 | -0.5528 | 0.20143 | 0.0065 | -2.7444
-15.5 | -0.5334 | 0.19351 | 0.0029 | -2.7564
-15 | -0.5133 | 0.18605 | -0.0006 | -2.7589
-14.5 | -0.4974 | 0.178 | -0.0041 | -2.7944
-14 | -0.4799 | 0.17035 | -0.0074 | -2.8171
-13.5 | -0.4639 | 0.16247 | -0.0105 | -2.8553
-13 | -0.4488 | 0.15486 | -0.0134 | -2.8981
-12.5 | -0.4354 | 0.14693 | -0.0162 | -2.9633
-12 | -0.423 | 0.13938 | -0.0187 | -3.0349
-11.5 | -0.4165 | 0.13058 | -0.0211 | -3.1896
-11 | -0.3948 | 0.12382 | -0.0252 | -3.1885
-10.5 | -0.3735 | 0.11538 | -0.0311 | -3.2371
-10 | -0.3502 | 0.10722 | -0.0373 | -3.2662
-8.5 | -0.2324 | 0.07666 | -0.077 | -3.0316
-8 | -0.2316 | 0.0699 | -0.0788 | -3.3133
-7.5 | -0.2364 | 0.06217 | -0.0818 | -3.8025
-7 | -0.2501 | 0.05509 | -0.084 | -4.5398
-6.5 | -0.2552 | 0.04664 | -0.0912 | -5.4717
-6 | -0.2447 | 0.03746 | -0.0968 | -6.5323
-5.5 | -0.2346 | 0.02662 | -0.099 | -8.8129
-5 | -0.2007 | 0.01974 | -0.0975 | -10.1672
-4.5 | -0.1636 | 0.01286 | -0.0942 | -12.7216
-4 | -0.115 | 0.00803 | -0.0903 | -14.3213
-3.5 | -0.0531 | 0.00636 | -0.0879 | -8.3491
-3 | 0.0131 | 0.00575 | -0.0864 | 2.2783
-2.5 | 0.08 | 0.00539 | -0.0854 | 14.8423
-2 | 0.147 | 0.00519 | -0.0848 | 28.3237
-1.5 | 0.2138 | 0.00508 | -0.0843 | 42.0866
-1 | 0.28 | 0.00504 | -0.0839 | 55.5556
-0.5 | 0.3455 | 0.00504 | -0.0835 | 68.5516
0 | 0.4092 | 0.00484 | -0.083 | 84.5455
0.5 | 0.4725 | 0.00469 | -0.0824 | 100.7463
1 | 0.5351 | 0.00471 | -0.0818 | 113.6093
1.5 | 0.5966 | 0.0049 | -0.0808 | 121.7551
2 | 0.6581 | 0.00494 | -0.0799 | 133.2186
2.5 | 0.7187 | 0.00512 | -0.0786 | 140.3711
3 | 0.7782 | 0.00521 | -0.0769 | 149.3666
3.5 | 0.8309 | 0.00537 | -0.0734 | 154.73
4 | 0.9029 | 0.00586 | -0.0739 | 154.0785
4.5 | 0.9777 | 0.00635 | -0.0747 | 153.9685
5 | 1.0466 | 0.00686 | -0.074 | 152.5656
5.5 | 1.1046 | 0.00737 | -0.0705 | 149.8779
6 | 1.1653 | 0.00786 | -0.0673 | 148.257
6.5 | 1.2273 | 0.00837 | -0.0639 | 146.6308
7 | 1.2864 | 0.00907 | -0.0597 | 141.8302
7.5 | 1.344 | 0.00989 | -0.0547 | 135.8948
8 | 1.4017 | 0.01072 | -0.0491 | 130.7556
8.5 | 1.4386 | 0.01223 | -0.0395 | 117.6288
9 | 1.4321 | 0.01517 | -0.0245 | 94.4034
9.5 | 1.4121 | 0.0196 | -0.012 | 72.0459
10 | 1.3807 | 0.02598 | -0.0034 | 53.1447
10.5 | 1.3444 | 0.03417 | 0.0005 | 39.3445
11 | 1.3057 | 0.04389 | 0.0005 | 29.7494
11.5 | 1.2671 | 0.05511 | -0.0029 | 22.9922
12 | 1.2306 | 0.06795 | -0.0094 | 18.1104
12.5 | 1.1984 | 0.08211 | -0.018 | 14.5951
13 | 1.1687 | 0.09729 | -0.0277 | 12.0125
13.5 | 1.1427 | 0.11246 | -0.037 | 10.1609

## 113. Re 12M Mach 0.00 (1)
BIGFOIL.COM POLAR EXPORT
s4053
S4053 |  |  |  | Cl Max: | 1.256 | at alpha= | 9.5 | deg
JavaFoil+Calcfoil stall+Eppler ext transition |  |  |  | L/D Max: | 163.315 | at alpha= | 9.5 | deg
Re: | 12000000 |  |  | Cd Min: | 0.00536 | at alpha= | 0 | deg
Mach: | 0 |  |  | Cl=0 at alpha= | -3.0948 | deg
|  |  |  | @ Cl=0.1, Cd= | 0.0055049
|  |  |  | @ Cl=0.4, Cd= | 0.0053837
|  |  |  | @ Cl=0.6, Cd= | 0.0063724
alpha (deg) | Cl | Cd | Cm | Cl/Cd
-15 | -0.367 | 0.09216 | -0.035 | -3.983
-14.5 | -0.38 | 0.08679 | -0.035 | -4.373
-14 | -0.392 | 0.08215 | -0.036 | -4.766
-13.5 | -0.403 | 0.07698 | -0.037 | -5.234
-13 | -0.414 | 0.0713 | -0.038 | -5.804
-12.5 | -0.423 | 0.06582 | -0.039 | -6.434
-12 | -0.433 | 0.05931 | -0.041 | -7.295
-11.5 | -0.442 | 0.05087 | -0.044 | -8.695
-11 | -0.458 | 0.03635 | -0.049 | -12.61
-10.5 | -0.488 | 0.0174 | -0.056 | -28.031
-10 | -0.521 | 0.00701 | -0.061 | -74.426
-9.5 | -0.512 | 0.00677 | -0.062 | -75.611
-9 | -0.497 | 0.0066 | -0.062 | -75.29
-8.5 | -0.477 | 0.00644 | -0.062 | -74.098
-8 | -0.453 | 0.00629 | -0.063 | -71.984
-7.5 | -0.424 | 0.00619 | -0.063 | -68.466
-7 | -0.389 | 0.00608 | -0.063 | -64.035
-6.5 | -0.35 | 0.00595 | -0.064 | -58.889
-6 | -0.307 | 0.00583 | -0.064 | -52.758
-5.5 | -0.261 | 0.00571 | -0.064 | -45.615
-5 | -0.211 | 0.00563 | -0.065 | -37.385
-4.5 | -0.158 | 0.00555 | -0.065 | -28.476
-4 | -0.103 | 0.00554 | -0.065 | -18.614
-3.5 | -0.047 | 0.00553 | -0.066 | -8.428
-3 | 0.011 | 0.00553 | -0.066 | 2.019
-2.5 | 0.07 | 0.00551 | -0.066 | 12.659
-2 | 0.129 | 0.0055 | -0.067 | 23.407
-1.5 | 0.188 | 0.00549 | -0.067 | 34.213
-1 | 0.247 | 0.00539 | -0.068 | 45.842
-0.5 | 0.306 | 0.00537 | -0.068 | 57.097
0 | 0.365 | 0.00536 | -0.068 | 68.026
0.5 | 0.424 | 0.0054 | -0.069 | 78.388
1 | 0.482 | 0.00609 | -0.069 | 79.117
1.5 | 0.541 | 0.00621 | -0.069 | 87.067
2 | 0.599 | 0.00637 | -0.07 | 94.052
2.5 | 0.657 | 0.00651 | -0.07 | 100.932
3 | 0.715 | 0.00666 | -0.071 | 107.395
3.5 | 0.772 | 0.00683 | -0.071 | 113.107
4 | 0.829 | 0.00722 | -0.071 | 114.851
4.5 | 0.885 | 0.00746 | -0.072 | 118.566
5 | 0.94 | 0.00772 | -0.072 | 121.853
5.5 | 0.994 | 0.00791 | -0.073 | 125.717
6 | 1.046 | 0.00817 | -0.073 | 128.101
6.5 | 1.095 | 0.00804 | -0.074 | 136.176
7 | 1.139 | 0.00835 | -0.074 | 136.285
7.5 | 1.178 | 0.00877 | -0.074 | 134.279
8 | 1.21 | 0.00925 | -0.075 | 130.862
8.5 | 1.235 | 0.0099 | -0.075 | 124.73
9 | 1.249 | 0.00848 | -0.075 | 147.282
9.5 | 1.256 | 0.00769 | -0.076 | 163.315
10 | 1.255 | 0.00801 | -0.076 | 156.718
10.5 | 1.245 | 0.01259 | -0.076 | 98.88
11 | 1.227 | 0.01336 | -0.077 | 91.864
11.5 | 1.201 | 0.0142 | -0.077 | 84.548
12 | 1.167 | 0.01527 | -0.077 | 76.446
12.5 | 1.125 | 0.01648 | -0.077 | 68.238
13 | 1.077 | 0.0179 | -0.077 | 60.162
13.5 | 1.019 | 0.0209 | -0.076 | 48.757
14 | 0.962 | 0.02439 | -0.075 | 39.439
14.5 | 0.898 | 0.03092 | -0.074 | 29.036

## 114. Re 12M Mach 0.00 (2)
BIGFOIL.COM POLAR EXPORT
s4053
S4053 |  |  |  | Cl Max: | 1.8297 | at alpha= | 19 | deg
XFOIL ncrit=9 |  |  |  | L/D Max: | 150.819 | at alpha= | 5.5 | deg
Re: | 12000000 |  |  | Cd Min: | 0.05293 | at alpha= | 20 | deg
Mach: | 0 |  |  | Cl=0 at alpha= | -3.1347 | deg
|  |  |  | @ Cl=0.1, Cd= | 0.0049784
|  |  |  | @ Cl=0.4, Cd= | 0.0046428
|  |  |  | @ Cl=0.6, Cd= | 0.0049392
alpha (deg) | Cl | Cd | Cm | Cl/Cd
-18.5 | -1.3913 | 0.039 | -0.0819 | -35.6744
-18 | -1.3336 | 0.04148 | -0.0782 | -32.1504
-17.5 | -1.3738 | 0.02993 | -0.0887 | -45.9004
-16 | -1.3656 | 0.01901 | -0.0768 | -71.8359
-15.5 | -1.3163 | 0.01758 | -0.0774 | -74.8749
-15 | -1.2645 | 0.01643 | -0.078 | -76.9629
-14.5 | -1.211 | 0.01547 | -0.0788 | -78.2805
-14 | -1.1555 | 0.01483 | -0.0796 | -77.9164
-13 | -1.0464 | 0.01319 | -0.0808 | -79.3328
-12.5 | -0.9932 | 0.01302 | -0.0806 | -76.2826
-12 | -0.9405 | 0.01214 | -0.0807 | -77.4712
-11.5 | -0.887 | 0.01168 | -0.0806 | -75.9418
-11 | -0.8349 | 0.01146 | -0.08 | -72.8534
-10.5 | -0.7848 | 0.01104 | -0.0791 | -71.087
-10 | -0.736 | 0.01086 | -0.0777 | -67.7716
-9.5 | -0.6879 | 0.01003 | -0.0766 | -68.5842
-9 | -0.6351 | 0.00979 | -0.0761 | -64.8723
-8.5 | -0.5825 | 0.00937 | -0.0757 | -62.1665
-8 | -0.532 | 0.00847 | -0.0749 | -62.8099
-7.5 | -0.4816 | 0.00745 | -0.074 | -64.6443
-7 | -0.4289 | 0.00679 | -0.0734 | -63.1664
-6.5 | -0.3751 | 0.00629 | -0.073 | -59.6343
-6 | -0.32 | 0.00603 | -0.0729 | -53.068
-5.5 | -0.2641 | 0.00592 | -0.0729 | -44.6115
-5 | -0.208 | 0.00583 | -0.0729 | -35.6775
-4.5 | -0.152 | 0.00572 | -0.0729 | -26.5734
-4 | -0.096 | 0.00561 | -0.0729 | -17.1123
-3.5 | -0.0407 | 0.00534 | -0.0727 | -7.6217
-3 | 0.015 | 0.00515 | -0.0726 | 2.9126
-2.5 | 0.0709 | 0.00502 | -0.0725 | 14.1235
-2 | 0.1269 | 0.00494 | -0.0725 | 25.6883
-1.5 | 0.1829 | 0.00492 | -0.0725 | 37.1748
-1 | 0.2386 | 0.00491 | -0.0725 | 48.5947
-0.5 | 0.2935 | 0.0048 | -0.0723 | 61.1458
0 | 0.348 | 0.00473 | -0.0721 | 73.5729
0.5 | 0.4017 | 0.00464 | -0.0718 | 86.5733
1 | 0.4552 | 0.00469 | -0.0715 | 97.0576
1.5 | 0.5091 | 0.00482 | -0.0712 | 105.6224
2 | 0.5615 | 0.00486 | -0.0708 | 115.535
2.5 | 0.615 | 0.00497 | -0.0705 | 123.7425
3 | 0.6664 | 0.00509 | -0.0698 | 130.9234
3.5 | 0.7186 | 0.00516 | -0.0692 | 139.2636
4 | 0.7678 | 0.00523 | -0.0679 | 146.8069
4.5 | 0.8191 | 0.00549 | -0.067 | 149.1985
5.5 | 0.9396 | 0.00623 | -0.0697 | 150.8186
6 | 0.9953 | 0.00663 | -0.07 | 150.1207
6.5 | 1.0445 | 0.00697 | -0.0688 | 149.8565
7 | 1.0941 | 0.00734 | -0.0678 | 149.0599
7.5 | 1.1439 | 0.00773 | -0.0668 | 147.9819
8 | 1.1928 | 0.00822 | -0.0658 | 145.1095
8.5 | 1.2414 | 0.00873 | -0.0647 | 142.1993
9 | 1.2905 | 0.00918 | -0.0638 | 140.5773
9.5 | 1.3385 | 0.0097 | -0.0627 | 137.9897
10 | 1.3862 | 0.0102 | -0.0616 | 135.902
10.5 | 1.4335 | 0.0107 | -0.0605 | 133.972
11 | 1.4784 | 0.01135 | -0.059 | 130.2555
11.5 | 1.5222 | 0.01203 | -0.0573 | 126.5337
12 | 1.5657 | 0.01265 | -0.0556 | 123.7708
12.5 | 1.6076 | 0.01331 | -0.0537 | 120.7814
13 | 1.6477 | 0.014 | -0.0516 | 117.6929
13.5 | 1.6831 | 0.01486 | -0.0487 | 113.2638
14 | 1.7064 | 0.01578 | -0.0434 | 108.1369
14.5 | 1.7281 | 0.01681 | -0.0383 | 102.8019
15 | 1.7495 | 0.01799 | -0.0336 | 97.2485
15.5 | 1.7678 | 0.01943 | -0.0289 | 90.983
16 | 1.7839 | 0.02113 | -0.0245 | 84.425
16.5 | 1.796 | 0.02328 | -0.0204 | 77.1478
17.5 | 1.8151 | 0.02871 | -0.0139 | 63.2219
18 | 1.8273 | 0.03159 | -0.0118 | 57.8443
18.5 | 1.8289 | 0.03571 | -0.01 | 51.2153
19 | 1.8297 | 0.04024 | -0.0089 | 45.4697
19.5 | 1.8133 | 0.04712 | -0.0086 | 38.4826
20 | 1.8111 | 0.05293 | -0.0093 | 34.2169

## 115. Re 12M Mach 0.10 (1)
BIGFOIL.COM POLAR EXPORT
s4053
S4053 |  |  |  | Cl Max: | 1.253 | at alpha= | 9.5 | deg
JavaFoil+Calcfoil stall+Eppler ext transition |  |  |  | L/D Max: | 161.158 | at alpha= | 9.5 | deg
Re: | 12000000 |  |  | Cd Min: | 0.00537 | at alpha= | -0.5 | deg
Mach: | 0.1 |  |  | Cl=0 at alpha= | -3.0948 | deg
|  |  |  | @ Cl=0.1, Cd= | 0.0055049
|  |  |  | @ Cl=0.4, Cd= | 0.0053924
|  |  |  | @ Cl=0.6, Cd= | 0.0063749
alpha (deg) | Cl | Cd | Cm | Cl/Cd
-15 | -0.327 | 0.09398 | -0.034 | -3.482
-14.5 | -0.342 | 0.08843 | -0.035 | -3.868
-14 | -0.356 | 0.08366 | -0.036 | -4.261
-13.5 | -0.37 | 0.07827 | -0.036 | -4.734
-13 | -0.384 | 0.07324 | -0.037 | -5.237
-12.5 | -0.396 | 0.06752 | -0.039 | -5.866
-12 | -0.407 | 0.06202 | -0.04 | -6.564
-11.5 | -0.418 | 0.0549 | -0.042 | -7.611
-11 | -0.432 | 0.04361 | -0.046 | -9.895
-10.5 | -0.448 | 0.03042 | -0.051 | -14.716
-10 | -0.507 | 0.0071 | -0.062 | -71.449
-9.5 | -0.5 | 0.00681 | -0.062 | -73.458
-9 | -0.488 | 0.00664 | -0.062 | -73.601
-8.5 | -0.471 | 0.00646 | -0.063 | -72.907
-8 | -0.449 | 0.00632 | -0.063 | -71.037
-7.5 | -0.421 | 0.00621 | -0.063 | -67.807
-7 | -0.388 | 0.0061 | -0.064 | -63.58
-6.5 | -0.35 | 0.00597 | -0.064 | -58.599
-6 | -0.307 | 0.00585 | -0.064 | -52.566
-5.5 | -0.261 | 0.00573 | -0.065 | -45.57
-5 | -0.211 | 0.00565 | -0.065 | -37.365
-4.5 | -0.158 | 0.00556 | -0.065 | -28.522
-4 | -0.103 | 0.00555 | -0.066 | -18.653
-3.5 | -0.047 | 0.00553 | -0.066 | -8.452
-3 | 0.011 | 0.00553 | -0.066 | 2.027
-2.5 | 0.07 | 0.00551 | -0.067 | 12.707
-2 | 0.129 | 0.0055 | -0.067 | 23.505
-1.5 | 0.189 | 0.0055 | -0.067 | 34.354
-1 | 0.248 | 0.0054 | -0.068 | 46.003
-0.5 | 0.308 | 0.00537 | -0.068 | 57.313
0 | 0.367 | 0.00537 | -0.069 | 68.293
0.5 | 0.426 | 0.00541 | -0.069 | 78.693
1 | 0.485 | 0.0061 | -0.069 | 79.388
1.5 | 0.543 | 0.00623 | -0.07 | 87.288
2 | 0.602 | 0.00638 | -0.07 | 94.304
2.5 | 0.66 | 0.00653 | -0.071 | 101.184
3 | 0.718 | 0.00667 | -0.071 | 107.668
3.5 | 0.776 | 0.00684 | -0.071 | 113.379
4 | 0.833 | 0.00723 | -0.072 | 115.156
4.5 | 0.889 | 0.00751 | -0.072 | 118.464
5 | 0.945 | 0.00779 | -0.073 | 121.292
5.5 | 0.999 | 0.00794 | -0.073 | 125.738
6 | 1.051 | 0.00821 | -0.073 | 127.955
6.5 | 1.1 | 0.0081 | -0.074 | 135.698
7 | 1.143 | 0.00843 | -0.074 | 135.601
7.5 | 1.182 | 0.00886 | -0.075 | 133.433
8 | 1.214 | 0.00935 | -0.075 | 129.809
8.5 | 1.236 | 0.00999 | -0.076 | 123.725
9 | 1.249 | 0.00858 | -0.076 | 145.6
9.5 | 1.253 | 0.00778 | -0.076 | 161.158
10 | 1.249 | 0.00809 | -0.077 | 154.293
10.5 | 1.235 | 0.01282 | -0.077 | 96.35
11 | 1.212 | 0.01362 | -0.077 | 88.987
11.5 | 1.181 | 0.01447 | -0.077 | 81.569
12 | 1.14 | 0.01565 | -0.078 | 72.832
12.5 | 1.091 | 0.01706 | -0.077 | 63.924
13 | 1.035 | 0.01895 | -0.077 | 54.617
13.5 | 0.97 | 0.02261 | -0.076 | 42.908
14 | 0.905 | 0.0272 | -0.075 | 33.287
14.5 | 0.837 | 0.03499 | -0.073 | 23.917

## 116. Re 12M Mach 0.10 (2)
BIGFOIL.COM POLAR EXPORT
s4053
S4053 |  |  |  | Cl Max: | 1.8146 | at alpha= | 18 | deg
XFOIL ncrit=9 |  |  |  | L/D Max: | 150.99 | at alpha= | 5.5 | deg
Re: | 12000000 |  |  | Cd Min: | 0.06079 | at alpha= | 20 | deg
Mach: | 0.1 |  |  | Cl=0 at alpha= | -3.133 | deg
|  |  |  | @ Cl=0.1, Cd= | 0.004984
|  |  |  | @ Cl=0.4, Cd= | 0.0046467
|  |  |  | @ Cl=0.6, Cd= | 0.0049357
alpha (deg) | Cl | Cd | Cm | Cl/Cd
-16.5 | -1.2105 | 0.04443 | -0.0751 | -27.2451
-16 | -1.3181 | 0.02711 | -0.0843 | -48.6204
-15.5 | -1.2998 | 0.02427 | -0.0813 | -53.5558
-15 | -1.2738 | 0.01898 | -0.0818 | -67.1128
-14.5 | -1.2247 | 0.017 | -0.0822 | -72.0412
-14 | -1.1691 | 0.01604 | -0.0827 | -72.8865
-13.5 | -1.1135 | 0.01499 | -0.0832 | -74.2829
-13 | -1.057 | 0.01403 | -0.0838 | -75.3386
-12.5 | -1.0027 | 0.01387 | -0.0832 | -72.2927
-12 | -0.9497 | 0.01283 | -0.0831 | -74.0218
-11.5 | -0.8942 | 0.01233 | -0.083 | -72.5223
-11 | -0.8418 | 0.01198 | -0.0822 | -70.2671
-10.5 | -0.791 | 0.01154 | -0.081 | -68.5442
-10 | -0.7415 | 0.01136 | -0.0795 | -65.2729
-9.5 | -0.6932 | 0.01043 | -0.0782 | -66.4621
-9 | -0.6397 | 0.01019 | -0.0776 | -62.7772
-8.5 | -0.5867 | 0.00973 | -0.0769 | -60.298
-8 | -0.5342 | 0.00906 | -0.0763 | -58.9625
-7.5 | -0.4848 | 0.00772 | -0.0751 | -62.7979
-7 | -0.4322 | 0.00693 | -0.0743 | -62.3665
-6.5 | -0.378 | 0.00639 | -0.0738 | -59.1549
-6 | -0.3227 | 0.00606 | -0.0735 | -53.2508
-5.5 | -0.2663 | 0.00593 | -0.0734 | -44.9073
-5 | -0.2098 | 0.00583 | -0.0734 | -35.9863
-4.5 | -0.1533 | 0.00573 | -0.0734 | -26.7539
-4 | -0.0968 | 0.00561 | -0.0734 | -17.2549
-3.5 | -0.0411 | 0.00536 | -0.0732 | -7.6679
-3 | 0.0149 | 0.00516 | -0.073 | 2.8876
-2.5 | 0.0712 | 0.00503 | -0.073 | 14.1551
-2 | 0.1275 | 0.00494 | -0.0729 | 25.8097
-1 | 0.2399 | 0.00491 | -0.0728 | 48.8595
-0.5 | 0.2951 | 0.00481 | -0.0726 | 61.3514
0 | 0.3499 | 0.00473 | -0.0724 | 73.9746
0.5 | 0.404 | 0.00464 | -0.0722 | 87.069
1 | 0.4578 | 0.0047 | -0.0718 | 97.4043
1.5 | 0.512 | 0.00482 | -0.0715 | 106.2241
2 | 0.5647 | 0.00487 | -0.0711 | 115.9548
2.5 | 0.6184 | 0.00497 | -0.0707 | 124.4266
3 | 0.6701 | 0.0051 | -0.0701 | 131.3922
3.5 | 0.7225 | 0.00517 | -0.0694 | 139.7485
4 | 0.7718 | 0.00524 | -0.0681 | 147.2901
4.5 | 0.8239 | 0.0055 | -0.0673 | 149.8
5 | 0.884 | 0.00587 | -0.0684 | 150.5963
5.5 | 0.9452 | 0.00626 | -0.0698 | 150.9904
6 | 1.001 | 0.00666 | -0.07 | 150.3003
6.5 | 1.0506 | 0.007 | -0.0688 | 150.0857
7 | 1.1006 | 0.00738 | -0.0677 | 149.1328
7.5 | 1.1507 | 0.00779 | -0.0667 | 147.715
8 | 1.1998 | 0.0083 | -0.0655 | 144.5542
8.5 | 1.2489 | 0.00881 | -0.0644 | 141.7594
9 | 1.2985 | 0.00926 | -0.0634 | 140.2268
9.5 | 1.3467 | 0.00981 | -0.0621 | 137.2783
10 | 1.395 | 0.01031 | -0.0609 | 135.3055
10.5 | 1.4424 | 0.01085 | -0.0596 | 132.9401
11 | 1.4871 | 0.01154 | -0.0578 | 128.8648
11.5 | 1.5316 | 0.0122 | -0.0561 | 125.541
12 | 1.5751 | 0.01285 | -0.0542 | 122.5759
12.5 | 1.6168 | 0.01355 | -0.052 | 119.321
13 | 1.6559 | 0.01431 | -0.0494 | 115.7163
13.5 | 1.6847 | 0.01531 | -0.045 | 110.0392
14 | 1.7067 | 0.01628 | -0.0394 | 104.8342
14.5 | 1.7287 | 0.01744 | -0.0343 | 99.1227
15 | 1.7482 | 0.01882 | -0.0294 | 92.8905
15.5 | 1.7642 | 0.02053 | -0.0246 | 85.9328
16 | 1.7776 | 0.0226 | -0.0201 | 78.6549
17.5 | 1.8037 | 0.03144 | -0.0104 | 57.3696
18 | 1.8146 | 0.03475 | -0.0087 | 52.2187
18.5 | 1.8112 | 0.03974 | -0.0073 | 45.5762
19 | 1.8082 | 0.04518 | -0.0069 | 40.0221
19.5 | 1.7824 | 0.05384 | -0.0078 | 33.1055
20 | 1.7762 | 0.06079 | -0.0095 | 29.2186

## 117. Re 12M Mach 0.25 (1)
BIGFOIL.COM POLAR EXPORT
s4053
S4053 |  |  |  | Cl Max: | 1.239 | at alpha= | 8.5 | deg
JavaFoil+Calcfoil stall+Eppler ext transition |  |  |  | L/D Max: | 156.336 | at alpha= | 9 | deg
Re: | 12000000 |  |  | Cd Min: | 0.0054 | at alpha= | 0 | deg
Mach: | 0.25 |  |  | Cl=0 at alpha= | -3.0932 | deg
|  |  |  | @ Cl=0.1, Cd= | 0.0055446
|  |  |  | @ Cl=0.4, Cd= | 0.0054192
|  |  |  | @ Cl=0.6, Cd= | 0.05173
alpha (deg) | Cl | Cd | Cm | Cl/Cd
-13.5 | -0.06 | 0.08603 | -0.034 | -0.701
-13 | -0.058 | 0.07798 | -0.036 | -0.74
-12.5 | -0.123 | 0.07338 | -0.037 | -1.679
-12 | -0.179 | 0.06903 | -0.037 | -2.589
-11.5 | -0.221 | 0.06407 | -0.038 | -3.452
-11 | -0.258 | 0.05853 | -0.04 | -4.403
-10.5 | -0.289 | 0.05279 | -0.042 | -5.476
-10 | -0.318 | 0.04358 | -0.046 | -7.304
-9.5 | -0.38 | 0.01208 | -0.06 | -31.482
-9 | -0.412 | 0.0069 | -0.064 | -59.763
-8.5 | -0.416 | 0.00664 | -0.064 | -62.636
-8 | -0.411 | 0.00645 | -0.065 | -63.637
-7.5 | -0.396 | 0.00632 | -0.065 | -62.737
-7 | -0.374 | 0.0062 | -0.065 | -60.293
-6.5 | -0.343 | 0.00608 | -0.066 | -56.45
-6 | -0.306 | 0.00596 | -0.066 | -51.314
-5.5 | -0.262 | 0.00582 | -0.066 | -45.055
-5 | -0.214 | 0.00573 | -0.067 | -37.319
-4.5 | -0.161 | 0.00562 | -0.067 | -28.71
-4 | -0.106 | 0.00558 | -0.067 | -18.939
-3.5 | -0.048 | 0.00557 | -0.068 | -8.594
-3 | 0.011 | 0.00557 | -0.068 | 2.065
-2.5 | 0.072 | 0.00554 | -0.069 | 12.981
-2 | 0.133 | 0.00555 | -0.069 | 23.913
-1.5 | 0.194 | 0.00552 | -0.069 | 35.145
-1 | 0.255 | 0.00543 | -0.07 | 47.02
-0.5 | 0.316 | 0.00544 | -0.07 | 58.13
0 | 0.377 | 0.0054 | -0.071 | 69.726
0.5 | 0.437 | 0.00545 | -0.071 | 80.294
1 | 0.498 | 0.00618 | -0.071 | 80.604
1.5 | 0.558 | 0.00631 | -0.072 | 88.489
2 | 0.619 | 0.00648 | -0.072 | 95.49
2.5 | 0.678 | 0.00663 | -0.073 | 102.276
3 | 0.738 | 0.00679 | -0.073 | 108.736
3.5 | 0.797 | 0.00698 | -0.073 | 114.264
4 | 0.855 | 0.0074 | -0.074 | 115.598
4.5 | 0.913 | 0.00768 | -0.074 | 118.892
5 | 0.97 | 0.00799 | -0.075 | 121.39
5.5 | 1.025 | 0.00819 | -0.075 | 125.052
6 | 1.077 | 0.00846 | -0.076 | 127.368
6.5 | 1.126 | 0.00843 | -0.076 | 133.578
7 | 1.167 | 0.00881 | -0.076 | 132.485
7.5 | 1.202 | 0.00934 | -0.077 | 128.791
8 | 1.228 | 0.01004 | -0.077 | 122.355
8.5 | 1.239 | 0.00868 | -0.078 | 142.74
9 | 1.237 | 0.00791 | -0.078 | 156.336
9.5 | 1.221 | 0.01229 | -0.078 | 99.314
10 | 1.19 | 0.01317 | -0.079 | 90.371
10.5 | 1.143 | 0.01424 | -0.079 | 80.264
11 | 1.08 | 0.01532 | -0.079 | 70.485
11.5 | 0.998 | 0.01686 | -0.079 | 59.206
12 | 0.899 | 0.01953 | -0.078 | 46.049
12.5 | 0.788 | 0.02435 | -0.076 | 32.368
13 | 0.67 | 0.03212 | -0.074 | 20.874
13.5 | 0.539 | 0.05173 | -0.068 | 10.416

## 118. Re 12M Mach 0.25 (2)
BIGFOIL.COM POLAR EXPORT
s4053
S4053 |  |  |  | Cl Max: | 1.713 | at alpha= | 14.5 | deg
XFOIL ncrit=9 |  |  |  | L/D Max: | 152.521 | at alpha= | 5 | deg
Re: | 12000000 |  |  | Cd Min: | 0.23768 | at alpha= | -19.5 | deg
Mach: | 0.25 |  |  | Cl=0 at alpha= | -3.1267 | deg
|  |  |  | @ Cl=0.1, Cd= | 0.0050133
|  |  |  | @ Cl=0.4, Cd= | 0.0046698
|  |  |  | @ Cl=0.6, Cd= | 0.0049293
alpha (deg) | Cl | Cd | Cm | Cl/Cd
-20 | -0.4907 | 0.21061 | 0.0252 | -2.3299
-19.5 | -0.6529 | 0.23768 | 0.0313 | -2.747
-19 | -0.6368 | 0.2303 | 0.0274 | -2.7651
-18.5 | -0.6221 | 0.22154 | 0.0237 | -2.8081
-18 | -0.606 | 0.21484 | 0.02 | -2.8207
-17.5 | -0.5891 | 0.20845 | 0.0165 | -2.8261
-17 | -0.5722 | 0.20208 | 0.0131 | -2.8316
-16.5 | -0.5541 | 0.1966 | 0.0098 | -2.8184
-16 | -0.5369 | 0.18997 | 0.0067 | -2.8262
-15.5 | -0.5223 | 0.18286 | 0.0036 | -2.8563
-15 | -0.5072 | 0.17596 | 0.0006 | -2.8825
-13.5 | -0.4847 | 0.14839 | -0.009 | -3.2664
-12.5 | -0.4684 | 0.1327 | -0.0148 | -3.5298
-12 | -0.461 | 0.12519 | -0.0174 | -3.6824
-11.5 | -0.4558 | 0.11759 | -0.0199 | -3.8762
-11 | -0.4227 | 0.11468 | -0.0234 | -3.6859
-10.5 | -0.4576 | 0.0936 | -0.0342 | -4.8889
-10 | -0.4421 | 0.08506 | -0.0413 | -5.1975
-9.5 | -0.6756 | 0.02008 | -0.0904 | -33.6454
-9 | -0.6406 | 0.01666 | -0.0877 | -38.4514
-8.5 | -0.596 | 0.01427 | -0.0856 | -41.7659
-8 | -0.547 | 0.01236 | -0.0837 | -44.2557
-7.5 | -0.4939 | 0.01112 | -0.0823 | -44.4155
-7 | -0.4486 | 0.00822 | -0.0799 | -54.5742
-6.5 | -0.3942 | 0.00707 | -0.0785 | -55.7567
-6 | -0.3371 | 0.00644 | -0.0775 | -52.3447
-5.5 | -0.2787 | 0.00609 | -0.0769 | -45.7635
-5 | -0.2196 | 0.00592 | -0.0765 | -37.0946
-4.5 | -0.1605 | 0.00578 | -0.0762 | -27.7682
-4 | -0.1016 | 0.00566 | -0.076 | -17.9505
-3.5 | -0.043 | 0.00553 | -0.0758 | -7.7758
-3 | 0.0146 | 0.00522 | -0.0754 | 2.7969
-2.5 | 0.0728 | 0.00506 | -0.0752 | 14.3874
-2 | 0.1311 | 0.00496 | -0.0751 | 26.4315
-1.5 | 0.1894 | 0.00492 | -0.075 | 38.4959
-1 | 0.2473 | 0.00491 | -0.0749 | 50.3666
-0.5 | 0.3044 | 0.00484 | -0.0747 | 62.8926
0 | 0.3607 | 0.00474 | -0.0744 | 76.097
0.5 | 0.4167 | 0.00464 | -0.0741 | 89.806
1 | 0.4719 | 0.00471 | -0.0737 | 100.1911
1.5 | 0.5276 | 0.00484 | -0.0733 | 109.0083
2 | 0.5819 | 0.00489 | -0.0728 | 118.998
2.5 | 0.6372 | 0.00501 | -0.0723 | 127.1856
3 | 0.6903 | 0.00515 | -0.0715 | 134.0388
3.5 | 0.7445 | 0.00523 | -0.0708 | 142.3518
4 | 0.7945 | 0.00531 | -0.069 | 149.6234
4.5 | 0.8506 | 0.00561 | -0.0685 | 151.6221
5 | 0.9136 | 0.00599 | -0.0696 | 152.5209
5.5 | 0.9772 | 0.00642 | -0.0709 | 152.2118
6 | 1.0319 | 0.00685 | -0.0701 | 150.6423
6.5 | 1.0844 | 0.00717 | -0.0687 | 151.2413
7 | 1.1366 | 0.00759 | -0.0672 | 149.7497
7.5 | 1.1882 | 0.0081 | -0.0656 | 146.6914
8 | 1.239 | 0.00869 | -0.0639 | 142.5777
8.5 | 1.2908 | 0.00921 | -0.0622 | 140.152
9 | 1.3418 | 0.00978 | -0.0604 | 137.1984
9.5 | 1.3926 | 0.01035 | -0.0586 | 134.5507
10 | 1.4419 | 0.011 | -0.0564 | 131.0818
10.5 | 1.4889 | 0.01177 | -0.0538 | 126.4996
11 | 1.5354 | 0.01251 | -0.051 | 122.7338
11.5 | 1.5796 | 0.01333 | -0.0479 | 118.4996
12 | 1.6198 | 0.01426 | -0.0441 | 113.5905
12.5 | 1.6466 | 0.01527 | -0.0378 | 107.8324
13 | 1.6706 | 0.01649 | -0.0314 | 101.3099
13.5 | 1.6892 | 0.01814 | -0.0249 | 93.1202
14 | 1.7047 | 0.02015 | -0.0189 | 84.6005
14.5 | 1.713 | 0.02287 | -0.013 | 74.9016
15 | 1.7086 | 0.0269 | -0.0076 | 63.5167
15.5 | 1.7096 | 0.03111 | -0.004 | 54.9534
16 | 1.6954 | 0.03719 | -0.0015 | 45.5875
16.5 | 1.6791 | 0.04424 | -0.0006 | 37.9543
17 | 1.6588 | 0.05257 | -0.0016 | 31.5541
17.5 | 1.6103 | 0.06562 | -0.006 | 24.5398
18 | 1.5838 | 0.07725 | -0.0113 | 20.5023
18.5 | 1.5385 | 0.09307 | -0.02 | 16.5306
19 | 1.4895 | 0.11083 | -0.0308 | 13.4395
19.5 | 1.4067 | 0.13626 | -0.0474 | 10.3236

## 119. Re 12M Mach 0.50 (1)
BIGFOIL.COM POLAR EXPORT
s4053
S4053 |  |  |  | Cl Max: | 1.23 | at alpha= | 20 | deg
JavaFoil+Calcfoil stall+Eppler ext transition |  |  |  | L/D Max: | 154.434 | at alpha= | 7 | deg
Re: | 12000000 |  |  | Cd Min: | 0.00556 | at alpha= | -0.5 | deg
Mach: | 0.5 |  |  | Cl=0 at alpha= | -3.1 | deg
|  |  |  | @ Cl=0.1, Cd= | 0.00568
|  |  |  | @ Cl=0.4, Cd= | 0.0055737
|  |  |  | @ Cl=0.6, Cd= | 0.0066365
alpha (deg) | Cl | Cd | Cm | Cl/Cd
-20 | -0.935 | 0.14492 | -0.041 | -6.454
-19.5 | -0.907 | 0.14067 | -0.041 | -6.445
-19 | -0.879 | 0.13652 | -0.04 | -6.435
-18.5 | -0.85 | 0.13169 | -0.04 | -6.457
-18 | -0.822 | 0.1288 | -0.039 | -6.379
-17.5 | -0.793 | 0.12528 | -0.038 | -6.328
-17 | -0.765 | 0.12111 | -0.038 | -6.321
-16.5 | -0.738 | 0.11532 | -0.038 | -6.402
-16 | -0.711 | 0.12006 | -0.038 | -5.923
-15.5 | -0.684 | 0.11122 | -0.039 | -6.152
-15 | -0.657 | 0.10409 | -0.039 | -6.312
-14.5 | -0.629 | 0.09858 | -0.039 | -6.383
-14 | -0.601 | 0.09486 | -0.038 | -6.337
-13.5 | -0.572 | 0.09233 | -0.037 | -6.197
-13 | -0.544 | 0.08848 | -0.036 | -6.153
-12.5 | -0.517 | 0.08515 | -0.036 | -6.073
-12 | -0.49 | 0.08379 | -0.037 | -5.852
-11.5 | -0.463 | 0.07794 | -0.037 | -5.936
-11 | -0.435 | 0.07269 | -0.037 | -5.986
-10.5 | -0.409 | 0.06615 | -0.039 | -6.177
-10 | -0.382 | 0.06054 | -0.04 | -6.307
-9.5 | -0.355 | 0.0552 | -0.042 | -6.436
-9 | -0.329 | 0.04994 | -0.044 | -6.591
-8.5 | -0.306 | 0.04141 | -0.05 | -7.399
-8 | -0.334 | 0.00697 | -0.072 | -47.932
-7.5 | -0.241 | 0.05246 | -0.033 | -4.598
-7 | -0.214 | 0.04654 | -0.034 | -4.597
-6.5 | -0.187 | 0.04194 | -0.039 | -4.466
-6 | -0.198 | 0.00633 | -0.074 | -31.222
-5.5 | -0.164 | 0.00615 | -0.074 | -26.626
-5 | -0.13 | 0.00598 | -0.075 | -21.68
-4.5 | -0.155 | 0.00594 | -0.075 | -26.131
-4 | -0.111 | 0.00589 | -0.075 | -18.789
-3.5 | -0.052 | 0.00577 | -0.076 | -8.987
-3 | 0.013 | 0.00572 | -0.076 | 2.213
-2.5 | 0.08 | 0.00568 | -0.077 | 14.045
-2 | 0.148 | 0.00568 | -0.077 | 26.067
-1.5 | 0.217 | 0.00563 | -0.078 | 38.485
-1 | 0.285 | 0.00573 | -0.078 | 49.809
-0.5 | 0.354 | 0.00556 | -0.078 | 63.613
0 | 0.421 | 0.00558 | -0.079 | 75.452
0.5 | 0.489 | 0.00638 | -0.079 | 76.588
1 | 0.556 | 0.00652 | -0.08 | 85.386
1.5 | 0.624 | 0.0067 | -0.08 | 93.102
2 | 0.691 | 0.00693 | -0.081 | 99.679
2.5 | 0.758 | 0.00715 | -0.081 | 105.955
3 | 0.824 | 0.00737 | -0.082 | 111.751
3.5 | 0.889 | 0.00771 | -0.082 | 115.331
4 | 0.953 | 0.00822 | -0.083 | 115.996
4.5 | 1.016 | 0.0086 | -0.083 | 118.037
5 | 1.076 | 0.00903 | -0.083 | 119.222
5.5 | 1.133 | 0.00949 | -0.084 | 119.337
6 | 1.183 | 0.0096 | -0.084 | 123.287
6.5 | 1.22 | 0.01027 | -0.085 | 118.72
7 | 1.223 | 0.00792 | -0.085 | 154.434
7.5 | 1.169 | 0.01271 | -0.085 | 91.942
8 | 0.734 | 0.01447 | -0.086 | 50.713
8.5 | 0.728 | 0.02147 | -0.081 | 33.887
9 | 0.785 | 0.01751 | -0.085 | 44.847
9.5 | 0.683 | 0.06194 | -0.054 | 11.031
10 | 0.817 | 0.02338 | -0.082 | 34.959
10.5 | 0.735 | 0.06744 | -0.054 | 10.906
11 | 0.761 | 0.07295 | -0.054 | 10.436
11.5 | 0.787 | 0.07922 | -0.055 | 9.933
12 | 0.804 | 0.08219 | -0.048 | 9.784
12.5 | 0.834 | 0.0866 | -0.052 | 9.625
13 | 0.868 | 0.08654 | -0.058 | 10.036
13.5 | 0.904 | 0.0859 | -0.063 | 10.519
14 | 0.928 | 0.0928 | -0.062 | 9.996
14.5 | 0.939 | 0.09942 | -0.056 | 9.448
15 | 0.976 | 0.09802 | -0.062 | 9.952
15.5 | 1.013 | 0.09571 | -0.066 | 10.583
16 | 1.049 | 0.09379 | -0.07 | 11.187
16.5 | 1.075 | 0.09863 | -0.07 | 10.902
17 | 1.09 | 0.11213 | -0.068 | 9.719
17.5 | 1.091 | 0.14023 | -0.059 | 7.778
18 | 1.119 | 0.14305 | -0.061 | 7.82
18.5 | 1.146 | 0.14576 | -0.063 | 7.864
19 | 1.175 | 0.14804 | -0.065 | 7.938
19.5 | 1.203 | 0.15198 | -0.066 | 7.914
20 | 1.23 | 0.15582 | -0.068 | 7.895

## 120. Re 12M Mach 0.50 (2)
BIGFOIL.COM POLAR EXPORT
s4053
S4053 |  |  |  | Cl Max: | 1.4098 | at alpha= | 8 | deg
XFOIL ncrit=9 |  |  |  | L/D Max: | 156.958 | at alpha= | 4.5 | deg
Re: | 12000000 |  |  | Cd Min: | 0.0965 | at alpha= | 13 | deg
Mach: | 0.5 |  |  | Cl=0 at alpha= | -99 | deg
|  |  |  | @ Cl=0.1, Cd= | 0.00481
|  |  |  | @ Cl=0.4, Cd= | 0.00481
|  |  |  | @ Cl=0.6, Cd= | 0.0049816
alpha (deg) | Cl | Cd | Cm | Cl/Cd
0 | 0.4091 | 0.00481 | -0.083 | 85.052
0.5 | 0.4724 | 0.00472 | -0.0824 | 100.0847
1 | 0.535 | 0.00478 | -0.0817 | 111.9247
1.5 | 0.5967 | 0.00498 | -0.0809 | 119.8193
2 | 0.6586 | 0.00501 | -0.08 | 131.4571
2.5 | 0.7205 | 0.00521 | -0.0789 | 138.2917
3 | 0.7805 | 0.00535 | -0.0774 | 145.8879
3.5 | 0.841 | 0.00554 | -0.0757 | 151.8051
4 | 0.8952 | 0.00571 | -0.0722 | 156.7776
4.5 | 0.97 | 0.00618 | -0.073 | 156.9579
5 | 1.0456 | 0.00669 | -0.0736 | 156.293
5.5 | 1.109 | 0.00715 | -0.0713 | 155.1049
6 | 1.17 | 0.00761 | -0.0681 | 153.7451
6.5 | 1.2321 | 0.00812 | -0.0646 | 151.7365
7 | 1.2906 | 0.00886 | -0.0603 | 145.6659
7.5 | 1.3505 | 0.00958 | -0.0557 | 140.9708
8 | 1.4098 | 0.01036 | -0.0502 | 136.0811
10 | 1.3873 | 0.02551 | -0.0034 | 54.3826
10.5 | 1.351 | 0.03364 | 0.0007 | 40.1605
11 | 1.3123 | 0.0433 | 0.0008 | 30.3072
11.5 | 1.2733 | 0.05439 | -0.0024 | 23.4106
12 | 1.2352 | 0.06723 | -0.0087 | 18.3728
12.5 | 1.2024 | 0.08133 | -0.0173 | 14.7842
13 | 1.1725 | 0.0965 | -0.0269 | 12.1503

## 121. Re 14M Mach 0.00 (1)
BIGFOIL.COM POLAR EXPORT
s4053
S4053 |  |  |  | Cl Max: | 1.257 | at alpha= | 9.5 | deg
JavaFoil+Calcfoil stall+Eppler ext transition |  |  |  | L/D Max: | 160.993 | at alpha= | 10 | deg
Re: | 14000000 |  |  | Cd Min: | 0.0054 | at alpha= | -1 | deg
Mach: | 0 |  |  | Cl=0 at alpha= | -3.0948 | deg
|  |  |  | @ Cl=0.1, Cd= | 0.0054747
|  |  |  | @ Cl=0.4, Cd= | 0.00543
|  |  |  | @ Cl=0.6, Cd= | 0.0064124
alpha (deg) | Cl | Cd | Cm | Cl/Cd
-15 | -0.367 | 0.0917 | -0.035 | -4.006
-14.5 | -0.38 | 0.08655 | -0.036 | -4.389
-14 | -0.392 | 0.08149 | -0.036 | -4.809
-13.5 | -0.404 | 0.07482 | -0.038 | -5.403
-13 | -0.415 | 0.06927 | -0.039 | -5.994
-12.5 | -0.426 | 0.06294 | -0.041 | -6.764
-12 | -0.436 | 0.05526 | -0.043 | -7.895
-11.5 | -0.45 | 0.04372 | -0.047 | -10.291
-11 | -0.481 | 0.02162 | -0.054 | -22.273
-10.5 | -0.517 | 0.01029 | -0.06 | -50.256
-10 | -0.521 | 0.00687 | -0.061 | -75.929
-9.5 | -0.512 | 0.00664 | -0.062 | -76.989
-9 | -0.497 | 0.00648 | -0.062 | -76.649
-8.5 | -0.477 | 0.00632 | -0.062 | -75.53
-8 | -0.453 | 0.0062 | -0.063 | -73.116
-7.5 | -0.424 | 0.00609 | -0.063 | -69.495
-7 | -0.389 | 0.00598 | -0.063 | -65.093
-6.5 | -0.35 | 0.00585 | -0.064 | -59.911
-6 | -0.307 | 0.00573 | -0.064 | -53.602
-5.5 | -0.261 | 0.00566 | -0.064 | -46.072
-5 | -0.211 | 0.00557 | -0.065 | -37.834
-4.5 | -0.158 | 0.00547 | -0.065 | -28.874
-4 | -0.103 | 0.00549 | -0.065 | -18.761
-3.5 | -0.047 | 0.00548 | -0.066 | -8.495
-3 | 0.011 | 0.00546 | -0.066 | 2.045
-2.5 | 0.07 | 0.00549 | -0.066 | 12.705
-2 | 0.129 | 0.00546 | -0.067 | 23.583
-1.5 | 0.188 | 0.00545 | -0.067 | 34.483
-1 | 0.247 | 0.0054 | -0.068 | 45.749
-0.5 | 0.306 | 0.00545 | -0.068 | 56.267
0 | 0.365 | 0.00543 | -0.068 | 67.218
0.5 | 0.424 | 0.00543 | -0.069 | 77.994
1 | 0.482 | 0.00612 | -0.069 | 78.854
1.5 | 0.541 | 0.00625 | -0.069 | 86.511
2 | 0.599 | 0.00641 | -0.07 | 93.496
2.5 | 0.657 | 0.00655 | -0.07 | 100.29
3 | 0.715 | 0.00668 | -0.071 | 106.945
3.5 | 0.772 | 0.00686 | -0.071 | 112.503
4 | 0.829 | 0.00722 | -0.071 | 114.802
4.5 | 0.885 | 0.00743 | -0.072 | 119.058
5 | 0.94 | 0.00767 | -0.072 | 122.552
5.5 | 0.994 | 0.0079 | -0.073 | 125.887
6 | 1.046 | 0.00814 | -0.073 | 128.446
6.5 | 1.095 | 0.00833 | -0.074 | 131.477
7 | 1.139 | 0.00853 | -0.074 | 133.404
7.5 | 1.178 | 0.0086 | -0.074 | 136.903
8 | 1.21 | 0.00903 | -0.075 | 134.09
8.5 | 1.235 | 0.00962 | -0.075 | 128.299
9 | 1.25 | 0.00828 | -0.076 | 150.982
9.5 | 1.257 | 0.00865 | -0.076 | 145.312
10 | 1.255 | 0.0078 | -0.076 | 160.993
10.5 | 1.245 | 0.01227 | -0.077 | 101.476
11 | 1.228 | 0.01301 | -0.077 | 94.343
11.5 | 1.202 | 0.0138 | -0.077 | 87.092
12 | 1.169 | 0.01479 | -0.077 | 79.036
12.5 | 1.127 | 0.01591 | -0.077 | 70.848
13 | 1.079 | 0.01731 | -0.077 | 62.341
13.5 | 1.023 | 0.01984 | -0.077 | 51.568
14 | 0.966 | 0.02291 | -0.076 | 42.175
14.5 | 0.903 | 0.02865 | -0.075 | 31.538

## 122. Re 14M Mach 0.00 (2)
BIGFOIL.COM POLAR EXPORT
s4053
S4053 |  |  |  | Cl Max: | 1.8579 | at alpha= | 19 | deg
XFOIL ncrit=9 |  |  |  | L/D Max: | 154.183 | at alpha= | 6.5 | deg
Re: | 14000000 |  |  | Cd Min: | 0.04847 | at alpha= | 20 | deg
Mach: | 0 |  |  | Cl=0 at alpha= | -3.1327 | deg
|  |  |  | @ Cl=0.1, Cd= | 0.0049027
|  |  |  | @ Cl=0.4, Cd= | 0.0047105
|  |  |  | @ Cl=0.6, Cd= | 0.0050138
alpha (deg) | Cl | Cd | Cm | Cl/Cd
-18.5 | -1.4198 | 0.03447 | -0.087 | -41.1894
-18 | -1.443 | 0.02806 | -0.0892 | -51.4255
-17.5 | -1.4447 | 0.02541 | -0.0841 | -56.8556
-17 | -1.4275 | 0.02327 | -0.0805 | -61.3451
-16.5 | -1.4018 | 0.02112 | -0.0779 | -66.3731
-16 | -1.3673 | 0.01763 | -0.078 | -77.5553
-15.5 | -1.3176 | 0.01631 | -0.0784 | -80.7848
-15 | -1.2658 | 0.0152 | -0.079 | -83.2763
-14.5 | -1.2119 | 0.01429 | -0.0797 | -84.8076
-14 | -1.1564 | 0.01361 | -0.0804 | -84.9669
-13.5 | -1.1026 | 0.01282 | -0.0809 | -86.0062
-13 | -1.0529 | 0.01214 | -0.0802 | -86.7298
-12.5 | -0.9978 | 0.0118 | -0.0805 | -84.5593
-12 | -0.9468 | 0.01106 | -0.08 | -85.6058
-11.5 | -0.8962 | 0.01057 | -0.0793 | -84.7871
-11 | -0.8443 | 0.01033 | -0.0786 | -81.7328
-10.5 | -0.796 | 0.01006 | -0.0772 | -79.1252
-10 | -0.7446 | 0.00983 | -0.0765 | -75.7477
-9.5 | -0.6944 | 0.00913 | -0.0756 | -76.057
-9 | -0.6411 | 0.00887 | -0.0753 | -72.2773
-8.5 | -0.5881 | 0.00847 | -0.0748 | -69.4333
-8 | -0.5351 | 0.00796 | -0.0744 | -67.2236
-7.5 | -0.4816 | 0.00752 | -0.074 | -64.0426
-7 | -0.4288 | 0.00687 | -0.0735 | -62.4163
-6.5 | -0.3755 | 0.00625 | -0.073 | -60.08
-6 | -0.321 | 0.00586 | -0.0727 | -54.7782
-5.5 | -0.265 | 0.00574 | -0.0727 | -46.1672
-5 | -0.2089 | 0.00564 | -0.0727 | -37.039
-4.5 | -0.1529 | 0.00554 | -0.0727 | -27.5993
-4 | -0.0968 | 0.00542 | -0.0727 | -17.8598
-3.5 | -0.0407 | 0.00534 | -0.0728 | -7.6217
-3 | 0.0147 | 0.00508 | -0.0726 | 2.8937
-2.5 | 0.0706 | 0.00495 | -0.0725 | 14.2626
-2 | 0.1265 | 0.00486 | -0.0725 | 26.0288
-1.5 | 0.1823 | 0.00486 | -0.0725 | 37.5103
-1 | 0.2379 | 0.00488 | -0.0724 | 48.75
-0.5 | 0.293 | 0.00481 | -0.0722 | 60.9148
0 | 0.3476 | 0.00473 | -0.072 | 73.4884
0.5 | 0.4013 | 0.00471 | -0.0717 | 85.2017
1.5 | 0.509 | 0.00487 | -0.0712 | 104.5175
2 | 0.562 | 0.00495 | -0.0708 | 113.5354
2.5 | 0.6156 | 0.00504 | -0.0705 | 122.1429
3 | 0.6679 | 0.00517 | -0.0701 | 129.1876
3.5 | 0.7203 | 0.00526 | -0.0696 | 136.9392
4.5 | 0.8213 | 0.00545 | -0.0676 | 150.6972
5 | 0.8742 | 0.0057 | -0.0671 | 153.3684
6 | 0.9947 | 0.00649 | -0.0698 | 153.2666
6.5 | 1.0469 | 0.00679 | -0.0693 | 154.1826
7 | 1.0963 | 0.00716 | -0.0682 | 153.1145
7.5 | 1.146 | 0.00756 | -0.0672 | 151.5873
8 | 1.1946 | 0.00807 | -0.0661 | 148.0297
8.5 | 1.2438 | 0.00854 | -0.0651 | 145.644
9 | 1.2934 | 0.00895 | -0.0643 | 144.514
9.5 | 1.3414 | 0.00947 | -0.0632 | 141.6473
10 | 1.3898 | 0.00993 | -0.0622 | 139.9597
10.5 | 1.4372 | 0.01043 | -0.0611 | 137.7948
11 | 1.4822 | 0.01108 | -0.0596 | 133.7726
13 | 1.6546 | 0.01359 | -0.0528 | 121.7513
13.5 | 1.6893 | 0.01454 | -0.0497 | 116.1829
14 | 1.7154 | 0.01545 | -0.045 | 111.0291
14.5 | 1.7371 | 0.01643 | -0.0397 | 105.7273
16 | 1.7975 | 0.02031 | -0.0261 | 88.5032
16.5 | 1.815 | 0.02201 | -0.0222 | 82.4625
17 | 1.8311 | 0.02398 | -0.0188 | 76.3595
17.5 | 1.8381 | 0.02684 | -0.0153 | 68.4836
18 | 1.8512 | 0.0295 | -0.013 | 62.7525
18.5 | 1.8549 | 0.0332 | -0.0108 | 55.8705
19 | 1.8579 | 0.03731 | -0.0093 | 49.7963
19.5 | 1.8474 | 0.0432 | -0.0084 | 42.7639
20 | 1.8469 | 0.04847 | -0.0085 | 38.104

## 123. Re 14M Mach 0.10 (1)
BIGFOIL.COM POLAR EXPORT
s4053
S4053 |  |  |  | Cl Max: | 1.254 | at alpha= | 9.5 | deg
JavaFoil+Calcfoil stall+Eppler ext transition |  |  |  | L/D Max: | 158.05 | at alpha= | 10 | deg
Re: | 14000000 |  |  | Cd Min: | 0.00541 | at alpha= | -1 | deg
Mach: | 0.1 |  |  | Cl=0 at alpha= | -3.0948 | deg
|  |  |  | @ Cl=0.1, Cd= | 0.0054747
|  |  |  | @ Cl=0.4, Cd= | 0.00544
|  |  |  | @ Cl=0.6, Cd= | 0.0064242
alpha (deg) | Cl | Cd | Cm | Cl/Cd
-15 | -0.328 | 0.09346 | -0.035 | -3.505
-14.5 | -0.342 | 0.08815 | -0.035 | -3.884
-14 | -0.357 | 0.0823 | -0.036 | -4.339
-13.5 | -0.371 | 0.07693 | -0.037 | -4.824
-13 | -0.385 | 0.07112 | -0.038 | -5.411
-12.5 | -0.397 | 0.06557 | -0.04 | -6.061
-12 | -0.41 | 0.05873 | -0.041 | -6.975
-11.5 | -0.423 | 0.04954 | -0.045 | -8.536
-11 | -0.444 | 0.03339 | -0.05 | -13.293
-10.5 | -0.47 | 0.01774 | -0.056 | -26.523
-10 | -0.507 | 0.00694 | -0.062 | -73.082
-9.5 | -0.5 | 0.00669 | -0.062 | -74.809
-9 | -0.488 | 0.00652 | -0.062 | -74.942
-8.5 | -0.471 | 0.00635 | -0.063 | -74.249
-8 | -0.449 | 0.00622 | -0.063 | -72.157
-7.5 | -0.421 | 0.00611 | -0.063 | -68.828
-7 | -0.388 | 0.006 | -0.064 | -64.627
-6.5 | -0.35 | 0.00587 | -0.064 | -59.614
-6 | -0.307 | 0.00576 | -0.064 | -53.426
-5.5 | -0.261 | 0.00567 | -0.065 | -46.045
-5 | -0.211 | 0.00558 | -0.065 | -37.815
-4.5 | -0.158 | 0.00548 | -0.065 | -28.922
-4 | -0.103 | 0.00551 | -0.066 | -18.8
-3.5 | -0.047 | 0.00549 | -0.066 | -8.52
-3 | 0.011 | 0.00546 | -0.066 | 2.052
-2.5 | 0.07 | 0.00549 | -0.067 | 12.753
-2 | 0.129 | 0.00546 | -0.067 | 23.681
-1.5 | 0.189 | 0.00545 | -0.067 | 34.631
-1 | 0.248 | 0.00541 | -0.068 | 45.933
-0.5 | 0.308 | 0.00545 | -0.068 | 56.492
0 | 0.367 | 0.00544 | -0.069 | 67.48
0.5 | 0.426 | 0.00544 | -0.069 | 78.295
1 | 0.485 | 0.00613 | -0.069 | 79.064
1.5 | 0.543 | 0.00626 | -0.07 | 86.77
2 | 0.602 | 0.00643 | -0.07 | 93.674
2.5 | 0.66 | 0.00657 | -0.071 | 100.567
3 | 0.718 | 0.0067 | -0.071 | 107.218
3.5 | 0.776 | 0.00689 | -0.071 | 112.656
4 | 0.833 | 0.00724 | -0.072 | 115.117
4.5 | 0.889 | 0.00747 | -0.072 | 118.989
5 | 0.945 | 0.0077 | -0.073 | 122.648
5.5 | 0.999 | 0.00793 | -0.073 | 125.897
6 | 1.051 | 0.00817 | -0.073 | 128.589
6.5 | 1.1 | 0.00839 | -0.074 | 131.102
7 | 1.143 | 0.00855 | -0.074 | 133.679
7.5 | 1.182 | 0.00869 | -0.075 | 136.051
8 | 1.214 | 0.00926 | -0.075 | 131
8.5 | 1.236 | 0.00973 | -0.076 | 127.125
9 | 1.25 | 0.00837 | -0.076 | 149.253
9.5 | 1.254 | 0.00875 | -0.076 | 143.334
10 | 1.249 | 0.0079 | -0.077 | 158.05
10.5 | 1.235 | 0.01246 | -0.077 | 99.118
11 | 1.213 | 0.01324 | -0.077 | 91.62
11.5 | 1.181 | 0.01406 | -0.077 | 84.048
12 | 1.142 | 0.01516 | -0.078 | 75.327
12.5 | 1.094 | 0.01643 | -0.078 | 66.537
13 | 1.038 | 0.01812 | -0.077 | 57.314
13.5 | 0.975 | 0.02132 | -0.076 | 45.718
14 | 0.911 | 0.02535 | -0.075 | 35.926
14.5 | 0.843 | 0.0321 | -0.074 | 26.262

## 124. Re 14M Mach 0.10 (2)
BIGFOIL.COM POLAR EXPORT
s4053
S4053 |  |  |  | Cl Max: | 1.8407 | at alpha= | 18.5 | deg
XFOIL ncrit=9 |  |  |  | L/D Max: | 154.399 | at alpha= | 6.5 | deg
Re: | 14000000 |  |  | Cd Min: | 0.0554 | at alpha= | 20 | deg
Mach: | 0.1 |  |  | Cl=0 at alpha= | -3.1317 | deg
|  |  |  | @ Cl=0.1, Cd= | 0.0049035
|  |  |  | @ Cl=0.4, Cd= | 0.004712
|  |  |  | @ Cl=0.6, Cd= | 0.0050082
alpha (deg) | Cl | Cd | Cm | Cl/Cd
-16.5 | -1.3211 | 0.02972 | -0.0892 | -44.4515
-16 | -1.3445 | 0.0251 | -0.0825 | -53.5657
-15.5 | -1.307 | 0.02217 | -0.0828 | -58.9535
-15 | -1.2651 | 0.01942 | -0.0831 | -65.1442
-14.5 | -1.2259 | 0.01581 | -0.0832 | -77.5395
-14 | -1.1713 | 0.01464 | -0.0836 | -80.0068
-13.5 | -1.115 | 0.01368 | -0.0841 | -81.5058
-13 | -1.0647 | 0.01288 | -0.0832 | -82.663
-12.5 | -1.008 | 0.01253 | -0.0832 | -80.4469
-12 | -0.9556 | 0.01166 | -0.0827 | -81.9554
-11.5 | -0.9041 | 0.01113 | -0.0817 | -81.2309
-11 | -0.8516 | 0.0108 | -0.0808 | -78.8519
-10.5 | -0.8028 | 0.0105 | -0.0791 | -76.4571
-10 | -0.7507 | 0.01026 | -0.0782 | -73.1676
-9.5 | -0.7001 | 0.00949 | -0.0772 | -73.7724
-9 | -0.646 | 0.00922 | -0.0767 | -70.0651
-8.5 | -0.5925 | 0.00879 | -0.0761 | -67.4061
-8 | -0.539 | 0.00823 | -0.0756 | -65.4921
-7.5 | -0.4851 | 0.00774 | -0.075 | -62.6744
-7 | -0.4318 | 0.00708 | -0.0745 | -60.9887
-6.5 | -0.3784 | 0.00635 | -0.0738 | -59.5906
-6 | -0.3236 | 0.00589 | -0.0734 | -54.9406
-5.5 | -0.2673 | 0.00575 | -0.0733 | -46.487
-5 | -0.2107 | 0.00565 | -0.0733 | -37.292
-4.5 | -0.1541 | 0.00554 | -0.0732 | -27.8159
-4 | -0.0977 | 0.00543 | -0.0732 | -17.9926
-3.5 | -0.0411 | 0.00536 | -0.0732 | -7.6679
-3 | 0.0147 | 0.00509 | -0.073 | 2.888
-2.5 | 0.0709 | 0.00495 | -0.0729 | 14.3232
-2 | 0.1272 | 0.00486 | -0.0729 | 26.1728
-1.5 | 0.1833 | 0.00486 | -0.0728 | 37.716
-1 | 0.2393 | 0.00488 | -0.0728 | 49.0369
0 | 0.3496 | 0.00474 | -0.0724 | 73.7553
0.5 | 0.4036 | 0.00471 | -0.0721 | 85.69
1 | 0.4575 | 0.00477 | -0.0718 | 95.9119
1.5 | 0.5119 | 0.00487 | -0.0715 | 105.1129
2 | 0.5652 | 0.00495 | -0.0712 | 114.1818
2.5 | 0.619 | 0.00504 | -0.0708 | 122.8175
3 | 0.6716 | 0.00518 | -0.0703 | 129.6525
3.5 | 0.7243 | 0.00527 | -0.0698 | 137.4383
4 | 0.7768 | 0.0054 | -0.0692 | 143.8519
4.5 | 0.8257 | 0.00547 | -0.0677 | 150.9506
5 | 0.8794 | 0.00573 | -0.0673 | 153.4729
5.5 | 0.9401 | 0.00612 | -0.0686 | 153.6111
6 | 1.0009 | 0.00653 | -0.07 | 153.2772
6.5 | 1.053 | 0.00682 | -0.0693 | 154.3988
7 | 1.1029 | 0.00719 | -0.0681 | 153.3936
7.5 | 1.1529 | 0.0076 | -0.0671 | 151.6974
8 | 1.2017 | 0.00814 | -0.0658 | 147.629
8.5 | 1.2514 | 0.00861 | -0.0648 | 145.3426
9 | 1.3014 | 0.00903 | -0.0639 | 144.1196
9.5 | 1.3498 | 0.00957 | -0.0626 | 141.0449
10 | 1.3987 | 0.01003 | -0.0616 | 139.4516
10.5 | 1.446 | 0.01058 | -0.0602 | 136.673
11 | 1.4912 | 0.01126 | -0.0585 | 132.4334
11.5 | 1.5369 | 0.01184 | -0.057 | 129.8057
12 | 1.5811 | 0.01247 | -0.0552 | 126.7923
12.5 | 1.6234 | 0.01315 | -0.0531 | 123.4525
13 | 1.6628 | 0.01393 | -0.0506 | 119.3683
13.5 | 1.6942 | 0.01498 | -0.0466 | 113.0975
14 | 1.7159 | 0.01592 | -0.0409 | 107.7827
14.5 | 1.7372 | 0.01705 | -0.0355 | 101.8886
15 | 1.7601 | 0.0182 | -0.0309 | 96.7088
15.5 | 1.7784 | 0.01971 | -0.0262 | 90.2283
16 | 1.7949 | 0.02149 | -0.0218 | 83.5226
16.5 | 1.8115 | 0.02345 | -0.0181 | 77.2495
17 | 1.826 | 0.02577 | -0.0149 | 70.8576
17.5 | 1.8291 | 0.02925 | -0.0115 | 62.5333
18 | 1.8405 | 0.03234 | -0.0095 | 56.9109
18.5 | 1.8407 | 0.03676 | -0.0077 | 50.0734
19 | 1.8397 | 0.04169 | -0.0068 | 44.1281
19.5 | 1.821 | 0.04906 | -0.0069 | 37.1178
20 | 1.8168 | 0.0554 | -0.0079 | 32.7942

## 125. Re 14M Mach 0.25 (1)
BIGFOIL.COM POLAR EXPORT
s4053
S4053 |  |  |  | Cl Max: | 1.24 | at alpha= | 8.5 | deg
JavaFoil+Calcfoil stall+Eppler ext transition |  |  |  | L/D Max: | 160.277 | at alpha= | 9 | deg
Re: | 14000000 |  |  | Cd Min: | 0.00547 | at alpha= | -1 | deg
Mach: | 0.25 |  |  | Cl=0 at alpha= | -3.0932 | deg
|  |  |  | @ Cl=0.1, Cd= | 0.0055154
|  |  |  | @ Cl=0.4, Cd= | 0.0054762
|  |  |  | @ Cl=0.6, Cd= | 0.0434
alpha (deg) | Cl | Cd | Cm | Cl/Cd
-13.5 | -0.06 | 0.08507 | -0.034 | -0.71
-13 | -0.058 | 0.07724 | -0.036 | -0.748
-12.5 | -0.123 | 0.07271 | -0.037 | -1.696
-12 | -0.179 | 0.06782 | -0.038 | -2.64
-11.5 | -0.222 | 0.06263 | -0.039 | -3.541
-11 | -0.259 | 0.05671 | -0.041 | -4.561
-10.5 | -0.291 | 0.04965 | -0.044 | -5.865
-10 | -0.326 | 0.03506 | -0.05 | -9.308
-9.5 | -0.4 | 0.00715 | -0.064 | -55.906
-9 | -0.412 | 0.00674 | -0.064 | -61.115
-8.5 | -0.416 | 0.00651 | -0.064 | -63.9
-8 | -0.411 | 0.00635 | -0.065 | -64.691
-7.5 | -0.396 | 0.00623 | -0.065 | -63.604
-7 | -0.374 | 0.0061 | -0.065 | -61.294
-6.5 | -0.343 | 0.00598 | -0.066 | -57.42
-6 | -0.306 | 0.00586 | -0.066 | -52.165
-5.5 | -0.262 | 0.00576 | -0.066 | -45.529
-5 | -0.214 | 0.00566 | -0.067 | -37.774
-4.5 | -0.161 | 0.00554 | -0.067 | -29.115
-4 | -0.106 | 0.00553 | -0.067 | -19.104
-3.5 | -0.048 | 0.00553 | -0.068 | -8.662
-3 | 0.011 | 0.00549 | -0.068 | 2.093
-2.5 | 0.072 | 0.00552 | -0.069 | 13.027
-2 | 0.133 | 0.00551 | -0.069 | 24.1
-1.5 | 0.194 | 0.00548 | -0.069 | 35.425
-1 | 0.255 | 0.00547 | -0.07 | 46.66
-0.5 | 0.316 | 0.00548 | -0.07 | 57.728
0 | 0.377 | 0.00548 | -0.071 | 68.799
0.5 | 0.437 | 0.00547 | -0.071 | 79.936
1 | 0.498 | 0.0062 | -0.071 | 80.317
1.5 | 0.558 | 0.00634 | -0.072 | 88.023
2 | 0.619 | 0.00651 | -0.072 | 94.949
2.5 | 0.678 | 0.00667 | -0.073 | 101.739
3 | 0.738 | 0.00681 | -0.073 | 108.3
3.5 | 0.797 | 0.00703 | -0.073 | 113.431
4 | 0.855 | 0.0074 | -0.074 | 115.55
4.5 | 0.913 | 0.00764 | -0.074 | 119.514
5 | 0.97 | 0.0079 | -0.075 | 122.707
5.5 | 1.025 | 0.00817 | -0.075 | 125.421
6 | 1.077 | 0.00841 | -0.076 | 128.077
6.5 | 1.126 | 0.00866 | -0.076 | 129.926
7 | 1.167 | 0.00883 | -0.076 | 132.178
7.5 | 1.202 | 0.0091 | -0.077 | 132.132
8 | 1.228 | 0.0098 | -0.077 | 125.243
8.5 | 1.24 | 0.00847 | -0.078 | 146.372
9 | 1.237 | 0.00772 | -0.078 | 160.277
9.5 | 1.222 | 0.00809 | -0.078 | 150.962
10 | 1.191 | 0.01284 | -0.079 | 92.735
10.5 | 1.144 | 0.01383 | -0.079 | 82.682
11 | 1.081 | 0.01484 | -0.079 | 72.862
11.5 | 1.001 | 0.01625 | -0.079 | 61.599
12 | 0.902 | 0.01885 | -0.078 | 47.839
12.5 | 0.793 | 0.02271 | -0.077 | 34.909
13 | 0.676 | 0.02932 | -0.075 | 23.057
13.5 | 0.55 | 0.0434 | -0.071 | 12.661

## 126. Re 14M Mach 0.25 (2)
BIGFOIL.COM POLAR EXPORT
s4053
S4053 |  |  |  | Cl Max: | 1.7329 | at alpha= | 15 | deg
XFOIL ncrit=9 |  |  |  | L/D Max: | 155.552 | at alpha= | 5.5 | deg
Re: | 14000000 |  |  | Cd Min: | 0.24534 | at alpha= | -20 | deg
Mach: | 0.25 |  |  | Cl=0 at alpha= | -3.1244 | deg
|  |  |  | @ Cl=0.1, Cd= | 0.0049329
|  |  |  | @ Cl=0.4, Cd= | 0.0047116
|  |  |  | @ Cl=0.6, Cd= | 0.0049947
alpha (deg) | Cl | Cd | Cm | Cl/Cd
-20 | -0.6702 | 0.24534 | 0.0357 | -2.7317
-19.5 | -0.6529 | 0.23856 | 0.0318 | -2.7368
-19 | -0.6387 | 0.22952 | 0.0277 | -2.7828
-18.5 | -0.6233 | 0.22155 | 0.024 | -2.8134
-18 | -0.6071 | 0.21482 | 0.0203 | -2.8261
-17.5 | -0.5902 | 0.20839 | 0.0168 | -2.8322
-17 | -0.5733 | 0.20201 | 0.0133 | -2.838
-16.5 | -0.555 | 0.19662 | 0.01 | -2.8227
-16 | -0.5377 | 0.19012 | 0.007 | -2.8282
-15.5 | -0.5229 | 0.18303 | 0.0038 | -2.8569
-15 | -0.5077 | 0.17614 | 0.0008 | -2.8824
-14 | -0.5013 | 0.15407 | -0.0063 | -3.2537
-13.5 | -0.486 | 0.14816 | -0.0089 | -3.2802
-11.5 | -0.487 | 0.10713 | -0.0258 | -4.5459
-11 | -0.4787 | 0.09783 | -0.032 | -4.8932
-10.5 | -0.4598 | 0.09028 | -0.0382 | -5.093
-10 | -0.4385 | 0.08278 | -0.0452 | -5.2972
-9.5 | -0.7134 | 0.01468 | -0.0881 | -48.5967
-9 | -0.6611 | 0.01347 | -0.0862 | -49.0794
-8.5 | -0.6088 | 0.01214 | -0.0845 | -50.1483
-8 | -0.5557 | 0.01086 | -0.0829 | -51.1694
-7.5 | -0.5006 | 0.00988 | -0.0815 | -50.668
-7 | -0.4455 | 0.00884 | -0.0803 | -50.3959
-6.5 | -0.394 | 0.00713 | -0.0785 | -55.2595
-6 | -0.3377 | 0.00633 | -0.0775 | -53.3491
-5.5 | -0.2797 | 0.00588 | -0.0767 | -47.568
-5 | -0.2205 | 0.00572 | -0.0764 | -38.549
-4.5 | -0.1614 | 0.00559 | -0.0761 | -28.873
-4 | -0.1024 | 0.00547 | -0.0759 | -18.7203
-3.5 | -0.0435 | 0.0054 | -0.0757 | -8.0556
-3 | 0.0144 | 0.00515 | -0.0754 | 2.7961
-2.5 | 0.0726 | 0.00498 | -0.0752 | 14.5783
-2 | 0.1308 | 0.00488 | -0.075 | 26.8033
-1.5 | 0.1889 | 0.00486 | -0.0749 | 38.8683
-1 | 0.2467 | 0.00487 | -0.0748 | 50.6571
-0.5 | 0.304 | 0.00487 | -0.0746 | 62.423
0 | 0.3604 | 0.00474 | -0.0744 | 76.0338
0.5 | 0.4162 | 0.0047 | -0.074 | 88.5532
1 | 0.4716 | 0.00479 | -0.0736 | 98.4551
2 | 0.5825 | 0.00496 | -0.0729 | 117.4395
2.5 | 0.638 | 0.00507 | -0.0725 | 125.8383
3 | 0.6919 | 0.00523 | -0.0718 | 132.2945
3.5 | 0.7465 | 0.00532 | -0.0712 | 140.3195
4 | 0.8007 | 0.00546 | -0.0704 | 146.6484
4.5 | 0.8502 | 0.00555 | -0.0684 | 153.1892
5 | 0.908 | 0.00588 | -0.0683 | 154.4218
5.5 | 0.9722 | 0.00625 | -0.0697 | 155.552
6 | 1.0342 | 0.00671 | -0.0705 | 154.1282
6.5 | 1.0867 | 0.00701 | -0.0691 | 155.0214
7 | 1.1391 | 0.0074 | -0.0676 | 153.9324
8 | 1.2416 | 0.0085 | -0.0643 | 146.0706
8.5 | 1.294 | 0.00897 | -0.0628 | 144.2586
9 | 1.3452 | 0.00954 | -0.061 | 141.0063
9.5 | 1.3966 | 0.01007 | -0.0592 | 138.6892
10 | 1.446 | 0.01073 | -0.057 | 134.7623
10.5 | 1.4945 | 0.01142 | -0.0546 | 130.8669
11 | 1.5418 | 0.01213 | -0.052 | 127.1063
11.5 | 1.5867 | 0.01293 | -0.049 | 122.7146
12 | 1.6281 | 0.01384 | -0.0453 | 117.6373
12.5 | 1.6591 | 0.01481 | -0.0397 | 112.0257
13 | 1.6822 | 0.01599 | -0.033 | 105.2033
13.5 | 1.6994 | 0.01766 | -0.0261 | 96.2288
14 | 1.7145 | 0.01961 | -0.0198 | 87.4299
14.5 | 1.7196 | 0.02245 | -0.0134 | 76.5969
15 | 1.7329 | 0.02514 | -0.0089 | 68.93
15.5 | 1.7271 | 0.02966 | -0.0045 | 58.2299
16 | 1.7175 | 0.03513 | -0.0016 | 48.8898
16.5 | 1.7114 | 0.04093 | -0.0002 | 41.8129
17 | 1.6929 | 0.04867 | -0.0003 | 34.7832
17.5 | 1.649 | 0.06047 | -0.0034 | 27.2697
18 | 1.6232 | 0.07139 | -0.0077 | 22.7371
18.5 | 1.5813 | 0.08591 | -0.0153 | 18.4065
19 | 1.5364 | 0.10229 | -0.0248 | 15.02
19.5 | 1.4647 | 0.12477 | -0.0393 | 11.7392
20 | 1.4147 | 0.1441 | -0.0519 | 9.8175

## 127. Re 14M Mach 0.50 (1)
BIGFOIL.COM POLAR EXPORT
s4053
S4053 |  |  |  | Cl Max: | 1.226 | at alpha= | 7 | deg
JavaFoil+Calcfoil stall+Eppler ext transition |  |  |  | L/D Max: | 136.284 | at alpha= | 7.5 | deg
Re: | 14000000 |  |  | Cd Min: | 0.00561 | at alpha= | -1.5 | deg
Mach: | 0.5 |  |  | Cl=0 at alpha= | -3.1 | deg
|  |  |  | @ Cl=0.1, Cd= | 0.0056371
|  |  |  | @ Cl=0.4, Cd= | 0.0056543
|  |  |  | @ Cl=0.6, Cd= | 0.0066629
alpha (deg) | Cl | Cd | Cm | Cl/Cd
-20 | -0.936 | 0.14248 | -0.041 | -6.572
-19.5 | -0.908 | 0.13817 | -0.041 | -6.571
-19 | -0.879 | 0.13489 | -0.04 | -6.517
-18.5 | -0.851 | 0.1303 | -0.04 | -6.532
-18 | -0.822 | 0.12676 | -0.039 | -6.488
-17.5 | -0.793 | 0.1238 | -0.039 | -6.409
-17 | -0.766 | 0.11958 | -0.038 | -6.402
-16.5 | -0.738 | 0.11585 | -0.038 | -6.374
-16 | -0.711 | 0.12114 | -0.038 | -5.871
-15.5 | -0.684 | 0.10977 | -0.039 | -6.235
-15 | -0.657 | 0.10267 | -0.039 | -6.402
-14.5 | -0.63 | 0.09799 | -0.039 | -6.424
-14 | -0.602 | 0.09433 | -0.038 | -6.377
-13.5 | -0.573 | 0.09103 | -0.037 | -6.294
-13 | -0.545 | 0.08646 | -0.037 | -6.301
-12.5 | -0.518 | 0.08082 | -0.037 | -6.403
-12 | -0.491 | 0.08268 | -0.038 | -5.933
-11.5 | -0.463 | 0.07734 | -0.037 | -5.985
-11 | -0.436 | 0.07161 | -0.038 | -6.083
-10.5 | -0.409 | 0.06526 | -0.039 | -6.267
-10 | -0.382 | 0.05968 | -0.041 | -6.403
-9.5 | -0.356 | 0.05389 | -0.043 | -6.611
-9 | -0.331 | 0.04778 | -0.046 | -6.928
-8.5 | -0.315 | 0.03303 | -0.056 | -9.537
-8 | -0.334 | 0.00683 | -0.072 | -48.932
-7.5 | -0.241 | 0.05198 | -0.033 | -4.641
-7 | -0.214 | 0.04644 | -0.034 | -4.607
-6.5 | -0.188 | 0.04156 | -0.039 | -4.512
-6 | -0.198 | 0.00623 | -0.074 | -31.742
-5.5 | -0.164 | 0.00608 | -0.074 | -26.928
-5 | -0.13 | 0.00591 | -0.075 | -21.931
-4.5 | -0.155 | 0.00585 | -0.075 | -26.51
-4 | -0.111 | 0.00583 | -0.075 | -18.985
-3.5 | -0.052 | 0.00572 | -0.076 | -9.059
-3 | 0.013 | 0.00565 | -0.076 | 2.239
-2.5 | 0.08 | 0.00564 | -0.077 | 14.152
-2 | 0.148 | 0.00563 | -0.077 | 26.272
-1.5 | 0.217 | 0.00561 | -0.078 | 38.609
-1 | 0.285 | 0.00571 | -0.078 | 49.944
-0.5 | 0.354 | 0.00562 | -0.078 | 63.01
0 | 0.421 | 0.00567 | -0.079 | 74.315
0.5 | 0.489 | 0.0064 | -0.079 | 76.423
1 | 0.556 | 0.00654 | -0.08 | 85.02
1.5 | 0.624 | 0.00673 | -0.08 | 92.667
2 | 0.691 | 0.00695 | -0.081 | 99.347
2.5 | 0.758 | 0.00717 | -0.081 | 105.726
3 | 0.824 | 0.00739 | -0.082 | 111.491
3.5 | 0.889 | 0.00771 | -0.082 | 115.337
4 | 0.953 | 0.0082 | -0.083 | 116.189
4.5 | 1.016 | 0.00858 | -0.083 | 118.416
5 | 1.076 | 0.00894 | -0.083 | 120.354
5.5 | 1.133 | 0.00941 | -0.084 | 120.375
6 | 1.183 | 0.00984 | -0.084 | 120.27
6.5 | 1.22 | 0.01034 | -0.085 | 117.99
7 | 1.226 | 0.01106 | -0.085 | 110.83
7.5 | 1.169 | 0.00858 | -0.085 | 136.284
8 | 0.734 | 0.01406 | -0.086 | 52.241
8.5 | 0.733 | 0.0202 | -0.082 | 36.264
9 | 0.789 | 0.01679 | -0.086 | 46.965
9.5 | 0.689 | 0.05847 | -0.057 | 11.787
10 | 0.831 | 0.02049 | -0.084 | 40.551
10.5 | 0.746 | 0.06139 | -0.06 | 12.16
11 | 0.766 | 0.06961 | -0.058 | 11.01
11.5 | 0.79 | 0.07686 | -0.056 | 10.274
12 | 0.806 | 0.08228 | -0.049 | 9.793

## 128. Re 14M Mach 0.50 (2)
BIGFOIL.COM POLAR EXPORT
s4053
S4053 |  |  |  | Cl Max: | 1.4588 | at alpha= | 8.5 | deg
XFOIL ncrit=9 |  |  |  | L/D Max: | 159.95 | at alpha= | 4.5 | deg
Re: | 14000000 |  |  | Cd Min: | 0.11081 | at alpha= | 13.5 | deg
Mach: | 0.5 |  |  | Cl=0 at alpha= | -99 | deg
|  |  |  | @ Cl=0.1, Cd= | 0.00481
|  |  |  | @ Cl=0.4, Cd= | 0.00481
|  |  |  | @ Cl=0.6, Cd= | 0.0050058
alpha (deg) | Cl | Cd | Cm | Cl/Cd
0 | 0.4087 | 0.00481 | -0.0829 | 84.9688
0.5 | 0.4722 | 0.00474 | -0.0824 | 99.6203
1 | 0.5348 | 0.00483 | -0.0817 | 110.7246
1.5 | 0.5971 | 0.005 | -0.0809 | 119.42
2.5 | 0.7217 | 0.00525 | -0.0791 | 137.4667
3 | 0.7823 | 0.00544 | -0.0777 | 143.8051
3.5 | 0.8445 | 0.0056 | -0.0763 | 150.8036
4 | 0.9049 | 0.00581 | -0.0743 | 155.7487
4.5 | 0.9629 | 0.00602 | -0.0714 | 159.9502
5 | 1.0402 | 0.00651 | -0.0724 | 159.7849
5.5 | 1.1127 | 0.00698 | -0.0719 | 159.4126
6 | 1.1739 | 0.00741 | -0.0687 | 158.4211
6.5 | 1.2362 | 0.0079 | -0.0653 | 156.481
7 | 1.2942 | 0.00867 | -0.0608 | 149.2734
7.5 | 1.356 | 0.00932 | -0.0564 | 145.4936
8 | 1.4162 | 0.01008 | -0.0511 | 140.496
8.5 | 1.4588 | 0.01165 | -0.0421 | 125.2189
9 | 1.4431 | 0.01475 | -0.0253 | 97.8373
9.5 | 1.4225 | 0.01905 | -0.0123 | 74.6719
10 | 1.392 | 0.0252 | -0.0034 | 55.2381
10.5 | 1.3558 | 0.03332 | 0.0007 | 40.6903
11 | 1.3173 | 0.04295 | 0.0008 | 30.6705
11.5 | 1.2776 | 0.05396 | -0.0022 | 23.6768
12 | 1.2392 | 0.06665 | -0.0082 | 18.5926
12.5 | 1.2062 | 0.08066 | -0.0166 | 14.9541
13 | 1.1762 | 0.09575 | -0.0262 | 12.2841
13.5 | 1.151 | 0.11081 | -0.0355 | 10.3871

## 129. Re 16M Mach 0.00 (1)
BIGFOIL.COM POLAR EXPORT
s4053
S4053 |  |  |  | Cl Max: | 1.257 | at alpha= | 9.5 | deg
JavaFoil+Calcfoil stall+Eppler ext transition |  |  |  | L/D Max: | 164.227 | at alpha= | 10 | deg
Re: | 16000000 |  |  | Cd Min: | 0.00543 | at alpha= | -1.5 | deg
Mach: | 0 |  |  | Cl=0 at alpha= | -3.0948 | deg
|  |  |  | @ Cl=0.1, Cd= | 0.0054451
|  |  |  | @ Cl=0.4, Cd= | 0.0054463
|  |  |  | @ Cl=0.6, Cd= | 0.0064224
alpha (deg) | Cl | Cd | Cm | Cl/Cd
-15.5 | -0.355 | 0.09598 | -0.035 | -3.699
-15 | -0.368 | 0.09063 | -0.036 | -4.059
-14.5 | -0.38 | 0.08539 | -0.036 | -4.455
-14 | -0.393 | 0.08003 | -0.037 | -4.906
-13.5 | -0.405 | 0.07406 | -0.038 | -5.465
-13 | -0.416 | 0.06858 | -0.039 | -6.06
-12.5 | -0.427 | 0.06186 | -0.041 | -6.896
-12 | -0.438 | 0.05365 | -0.043 | -8.159
-11.5 | -0.46 | 0.03561 | -0.049 | -12.905
-11 | -0.508 | 0.01068 | -0.058 | -47.55
-10.5 | -0.527 | 0.00713 | -0.061 | -73.867
-10 | -0.521 | 0.00674 | -0.061 | -77.392
-9.5 | -0.512 | 0.00653 | -0.062 | -78.348
-9 | -0.497 | 0.00638 | -0.062 | -77.901
-8.5 | -0.477 | 0.00624 | -0.062 | -76.476
-8 | -0.453 | 0.00611 | -0.063 | -74.099
-7.5 | -0.424 | 0.00601 | -0.063 | -70.432
-7 | -0.389 | 0.00589 | -0.063 | -66.087
-6.5 | -0.35 | 0.00578 | -0.064 | -60.635
-6 | -0.307 | 0.00568 | -0.064 | -54.079
-5.5 | -0.261 | 0.00559 | -0.064 | -46.608
-5 | -0.211 | 0.0055 | -0.065 | -38.27
-4.5 | -0.158 | 0.00544 | -0.065 | -29.025
-4 | -0.103 | 0.00545 | -0.065 | -18.913
-3.5 | -0.047 | 0.00544 | -0.066 | -8.555
-3 | 0.011 | 0.00544 | -0.066 | 2.051
-2.5 | 0.07 | 0.00544 | -0.066 | 12.805
-2 | 0.129 | 0.00545 | -0.067 | 23.62
-1.5 | 0.188 | 0.00543 | -0.067 | 34.604
-1 | 0.247 | 0.00546 | -0.068 | 45.298
-0.5 | 0.306 | 0.00547 | -0.068 | 56.06
0 | 0.365 | 0.00547 | -0.068 | 66.68
0.5 | 0.424 | 0.00543 | -0.069 | 77.95
1 | 0.482 | 0.00615 | -0.069 | 78.454
1.5 | 0.541 | 0.00626 | -0.069 | 86.305
2 | 0.599 | 0.00642 | -0.07 | 93.318
2.5 | 0.657 | 0.00656 | -0.07 | 100.218
3 | 0.715 | 0.0067 | -0.071 | 106.688
3.5 | 0.772 | 0.0069 | -0.071 | 111.927
4 | 0.829 | 0.00708 | -0.071 | 116.999
4.5 | 0.885 | 0.00741 | -0.072 | 119.351
5 | 0.94 | 0.00763 | -0.072 | 123.231
5.5 | 0.994 | 0.00785 | -0.073 | 126.673
6 | 1.046 | 0.00807 | -0.073 | 129.567
6.5 | 1.095 | 0.00829 | -0.074 | 131.994
7 | 1.139 | 0.00853 | -0.074 | 133.437
7.5 | 1.178 | 0.00882 | -0.074 | 133.526
8 | 1.21 | 0.009 | -0.075 | 134.448
8.5 | 1.235 | 0.00943 | -0.075 | 130.988
9 | 1.251 | 0.00811 | -0.076 | 154.339
9.5 | 1.257 | 0.00846 | -0.076 | 148.654
10 | 1.256 | 0.00765 | -0.076 | 164.227
10.5 | 1.246 | 0.01198 | -0.077 | 104.001
11 | 1.228 | 0.01273 | -0.077 | 96.438
11.5 | 1.202 | 0.0135 | -0.077 | 89.061
12 | 1.169 | 0.01446 | -0.077 | 80.843
12.5 | 1.129 | 0.01554 | -0.077 | 72.611
13 | 1.082 | 0.01674 | -0.077 | 64.638
13.5 | 1.025 | 0.01923 | -0.077 | 53.329
14 | 0.97 | 0.02177 | -0.076 | 44.578
14.5 | 0.906 | 0.02764 | -0.075 | 32.765

## 130. Re 16M Mach 0.00 (2)
BIGFOIL.COM POLAR EXPORT
s4053
S4053 |  |  |  | Cl Max: | 1.8801 | at alpha= | 19 | deg
XFOIL ncrit=9 |  |  |  | L/D Max: | 157.729 | at alpha= | 6.5 | deg
Re: | 16000000 |  |  | Cd Min: | 0.04535 | at alpha= | 20 | deg
Mach: | 0 |  |  | Cl=0 at alpha= | -3.1297 | deg
|  |  |  | @ Cl=0.1, Cd= | 0.0048474
|  |  |  | @ Cl=0.4, Cd= | 0.0047894
|  |  |  | @ Cl=0.6, Cd= | 0.0050804
alpha (deg) | Cl | Cd | Cm | Cl/Cd
-19 | -1.4476 | 0.03743 | -0.0842 | -38.6749
-18.5 | -1.4863 | 0.02801 | -0.0904 | -53.0632
-18 | -1.4914 | 0.02527 | -0.0854 | -59.0186
-17.5 | -1.4735 | 0.02311 | -0.082 | -63.7603
-17 | -1.4508 | 0.02135 | -0.0785 | -67.9532
-16 | -1.3677 | 0.01679 | -0.0788 | -81.4592
-15.5 | -1.3179 | 0.01551 | -0.0792 | -84.971
-15 | -1.2662 | 0.01437 | -0.0797 | -88.1141
-14.5 | -1.2123 | 0.01346 | -0.0803 | -90.0669
-14 | -1.1569 | 0.01277 | -0.0811 | -90.5951
-13.5 | -1.108 | 0.01207 | -0.0803 | -91.7978
-13 | -1.0557 | 0.0114 | -0.0802 | -92.6053
-12.5 | -1.0026 | 0.01099 | -0.08 | -91.2284
-12 | -0.9532 | 0.01033 | -0.0791 | -92.2749
-11.5 | -0.9027 | 0.00984 | -0.0783 | -91.7378
-11 | -0.8532 | 0.00966 | -0.0771 | -88.323
-10.5 | -0.8027 | 0.00938 | -0.0762 | -85.5757
-10 | -0.7503 | 0.00909 | -0.0756 | -82.5413
-9.5 | -0.6989 | 0.00851 | -0.075 | -82.1269
-9 | -0.6453 | 0.00823 | -0.0746 | -78.4083
-8.5 | -0.5918 | 0.00787 | -0.0743 | -75.197
-8 | -0.5383 | 0.00743 | -0.0739 | -72.4495
-7.5 | -0.4843 | 0.00704 | -0.0736 | -68.7926
-6 | -0.3218 | 0.00573 | -0.0726 | -56.1606
-5.5 | -0.2659 | 0.0056 | -0.0726 | -47.4821
-5 | -0.2097 | 0.0055 | -0.0726 | -38.1273
-4.5 | -0.1536 | 0.00539 | -0.0726 | -28.4972
-4 | -0.0976 | 0.00528 | -0.0726 | -18.4848
-3.5 | -0.0414 | 0.0052 | -0.0727 | -7.9615
-3 | 0.0145 | 0.00504 | -0.0726 | 2.877
-2.5 | 0.0703 | 0.00489 | -0.0725 | 14.3763
-2 | 0.1261 | 0.00481 | -0.0724 | 26.2162
-1.5 | 0.1819 | 0.00482 | -0.0724 | 37.7386
-1 | 0.2375 | 0.00484 | -0.0723 | 49.0702
-0.5 | 0.2927 | 0.00483 | -0.0722 | 60.6004
0 | 0.3471 | 0.00475 | -0.072 | 73.0737
1 | 0.4546 | 0.00483 | -0.0714 | 94.1201
1.5 | 0.509 | 0.00491 | -0.0712 | 103.666
2.5 | 0.6158 | 0.00511 | -0.0706 | 120.5088
3.5 | 0.7216 | 0.00532 | -0.0698 | 135.6391
4 | 0.7746 | 0.00543 | -0.0694 | 142.6519
4.5 | 0.8268 | 0.00556 | -0.0688 | 148.705
5 | 0.8749 | 0.00565 | -0.0672 | 154.8496
5.5 | 0.9295 | 0.00596 | -0.0672 | 155.9564
6 | 0.9903 | 0.00637 | -0.0687 | 155.4631
6.5 | 1.0489 | 0.00665 | -0.0697 | 157.7293
7 | 1.0983 | 0.007 | -0.0686 | 156.9
7.5 | 1.1478 | 0.0074 | -0.0676 | 155.1081
8 | 1.1964 | 0.00792 | -0.0664 | 151.0606
8.5 | 1.2459 | 0.00836 | -0.0655 | 149.0311
9 | 1.2957 | 0.00876 | -0.0647 | 147.911
9.5 | 1.344 | 0.00926 | -0.0637 | 145.1404
10 | 1.3927 | 0.0097 | -0.0627 | 143.5773
10.5 | 1.4401 | 0.01021 | -0.0616 | 141.048
11.5 | 1.5314 | 0.01138 | -0.0589 | 134.5694
12 | 1.5759 | 0.01196 | -0.0574 | 131.7642
12.5 | 1.619 | 0.01258 | -0.0557 | 128.6963
13 | 1.6599 | 0.01327 | -0.0536 | 125.0867
13.5 | 1.694 | 0.0143 | -0.0505 | 118.4615
14.5 | 1.7474 | 0.01598 | -0.0413 | 109.3492
15 | 1.7714 | 0.01692 | -0.0368 | 104.6927
15.5 | 1.7927 | 0.0181 | -0.0322 | 99.0442
16 | 1.812 | 0.01947 | -0.0278 | 93.0663
16.5 | 1.8303 | 0.02105 | -0.0238 | 86.9501
17 | 1.8469 | 0.02289 | -0.0203 | 80.6859
17.5 | 1.8563 | 0.02544 | -0.0166 | 72.9678
18 | 1.8694 | 0.02797 | -0.014 | 66.8359
18.5 | 1.8752 | 0.03134 | -0.0115 | 59.8341
19 | 1.8801 | 0.03512 | -0.0098 | 53.5336
19.5 | 1.8738 | 0.04031 | -0.0085 | 46.4847
20 | 1.8734 | 0.04535 | -0.0082 | 41.3098

## 131. Re 16M Mach 0.10 (1)
BIGFOIL.COM POLAR EXPORT
s4053
S4053 |  |  |  | Cl Max: | 1.254 | at alpha= | 9.5 | deg
JavaFoil+Calcfoil stall+Eppler ext transition |  |  |  | L/D Max: | 161.493 | at alpha= | 10 | deg
Re: | 16000000 |  |  | Cd Min: | 0.00543 | at alpha= | -1.5 | deg
Mach: | 0.1 |  |  | Cl=0 at alpha= | -3.0948 | deg
|  |  |  | @ Cl=0.1, Cd= | 0.00545
|  |  |  | @ Cl=0.4, Cd= | 0.0054576
|  |  |  | @ Cl=0.6, Cd= | 0.0064346
alpha (deg) | Cl | Cd | Cm | Cl/Cd
-15 | -0.328 | 0.09233 | -0.035 | -3.552
-14.5 | -0.343 | 0.08696 | -0.036 | -3.942
-14 | -0.357 | 0.08179 | -0.036 | -4.369
-13.5 | -0.372 | 0.07614 | -0.037 | -4.88
-13 | -0.386 | 0.06945 | -0.039 | -5.557
-12.5 | -0.399 | 0.06309 | -0.041 | -6.327
-12 | -0.413 | 0.05527 | -0.043 | -7.466
-11.5 | -0.429 | 0.04349 | -0.047 | -9.866
-11 | -0.463 | 0.02112 | -0.054 | -21.932
-10.5 | -0.502 | 0.01051 | -0.06 | -47.758
-10 | -0.507 | 0.0068 | -0.062 | -74.607
-9.5 | -0.5 | 0.00657 | -0.062 | -76.152
-9 | -0.488 | 0.00641 | -0.062 | -76.175
-8.5 | -0.471 | 0.00627 | -0.063 | -75.183
-8 | -0.449 | 0.00613 | -0.063 | -73.149
-7.5 | -0.421 | 0.00603 | -0.063 | -69.835
-7 | -0.388 | 0.00591 | -0.064 | -65.612
-6.5 | -0.35 | 0.0058 | -0.064 | -60.335
-6 | -0.307 | 0.0057 | -0.064 | -53.903
-5.5 | -0.261 | 0.00561 | -0.065 | -46.565
-5 | -0.211 | 0.00552 | -0.065 | -38.281
-4.5 | -0.158 | 0.00545 | -0.065 | -29.074
-4 | -0.103 | 0.00546 | -0.066 | -18.953
-3.5 | -0.047 | 0.00545 | -0.066 | -8.583
-3 | 0.011 | 0.00544 | -0.066 | 2.06
-2.5 | 0.07 | 0.00545 | -0.067 | 12.853
-2 | 0.129 | 0.00545 | -0.067 | 23.729
-1.5 | 0.189 | 0.00543 | -0.067 | 34.751
-1 | 0.248 | 0.00546 | -0.068 | 45.484
-0.5 | 0.308 | 0.00547 | -0.068 | 56.281
0 | 0.367 | 0.00548 | -0.069 | 66.929
0.5 | 0.426 | 0.00544 | -0.069 | 78.228
1 | 0.485 | 0.00616 | -0.069 | 78.708
1.5 | 0.543 | 0.00628 | -0.07 | 86.562
2 | 0.602 | 0.00644 | -0.07 | 93.529
2.5 | 0.66 | 0.00657 | -0.071 | 100.515
3 | 0.718 | 0.00672 | -0.071 | 106.937
3.5 | 0.776 | 0.00692 | -0.071 | 112.191
4 | 0.833 | 0.0071 | -0.072 | 117.282
4.5 | 0.889 | 0.00745 | -0.072 | 119.35
5 | 0.945 | 0.00766 | -0.073 | 123.354
5.5 | 0.999 | 0.00788 | -0.073 | 126.775
6 | 1.051 | 0.00813 | -0.073 | 129.312
6.5 | 1.1 | 0.00832 | -0.074 | 132.145
7 | 1.143 | 0.00858 | -0.074 | 133.299
7.5 | 1.182 | 0.0089 | -0.075 | 132.811
8 | 1.214 | 0.00907 | -0.075 | 133.871
8.5 | 1.236 | 0.0095 | -0.076 | 130.096
9 | 1.25 | 0.0082 | -0.076 | 152.482
9.5 | 1.254 | 0.00856 | -0.076 | 146.461
10 | 1.249 | 0.00774 | -0.077 | 161.493
10.5 | 1.236 | 0.01219 | -0.077 | 101.334
11 | 1.213 | 0.01295 | -0.077 | 93.649
11.5 | 1.182 | 0.01375 | -0.078 | 85.981
12 | 1.143 | 0.01482 | -0.078 | 77.153
12.5 | 1.095 | 0.01603 | -0.078 | 68.337
13 | 1.041 | 0.01745 | -0.077 | 59.657
13.5 | 0.977 | 0.02062 | -0.077 | 47.37
14 | 0.915 | 0.02391 | -0.076 | 38.259
14.5 | 0.845 | 0.03094 | -0.074 | 27.318

## 132. Re 16M Mach 0.10 (2)
BIGFOIL.COM POLAR EXPORT
s4053
S4053 |  |  |  | Cl Max: | 1.8635 | at alpha= | 19 | deg
XFOIL ncrit=9 |  |  |  | L/D Max: | 157.698 | at alpha= | 6.5 | deg
Re: | 16000000 |  |  | Cd Min: | 0.05164 | at alpha= | 20 | deg
Mach: | 0.1 |  |  | Cl=0 at alpha= | -3.1288 | deg
|  |  |  | @ Cl=0.1, Cd= | 0.0048529
|  |  |  | @ Cl=0.4, Cd= | 0.00475
|  |  |  | @ Cl=0.6, Cd= | 0.0050815
alpha (deg) | Cl | Cd | Cm | Cl/Cd
-17 | -1.36 | 0.02985 | -0.0916 | -45.5611
-16.5 | -1.383 | 0.02563 | -0.0852 | -53.9602
-16 | -1.3609 | 0.02207 | -0.0837 | -61.6629
-15.5 | -1.3176 | 0.01978 | -0.0838 | -66.6127
-15 | -1.2714 | 0.01766 | -0.0839 | -71.9932
-14.5 | -1.2254 | 0.01516 | -0.0839 | -80.8311
-13.5 | -1.1212 | 0.01284 | -0.0835 | -87.3209
-13 | -1.0678 | 0.01207 | -0.0832 | -88.4673
-12.5 | -1.0126 | 0.01164 | -0.0829 | -86.9931
-12 | -0.9626 | 0.01087 | -0.0818 | -88.5557
-11.5 | -0.9113 | 0.01034 | -0.0807 | -88.1335
-11 | -0.8612 | 0.01009 | -0.0792 | -85.3518
-10 | -0.7567 | 0.00948 | -0.0774 | -79.8207
-9.5 | -0.7049 | 0.00883 | -0.0765 | -79.8301
-9 | -0.6505 | 0.00853 | -0.076 | -76.2603
-8.5 | -0.5965 | 0.00814 | -0.0755 | -73.2801
-8 | -0.5425 | 0.00765 | -0.075 | -70.915
-7.5 | -0.4881 | 0.00723 | -0.0746 | -67.5104
-7 | -0.4335 | 0.00679 | -0.0742 | -63.8439
-6 | -0.3244 | 0.00577 | -0.0733 | -56.2218
-5.5 | -0.2681 | 0.00561 | -0.0732 | -47.7897
-5 | -0.2115 | 0.00551 | -0.0731 | -38.3848
-4.5 | -0.1549 | 0.0054 | -0.0731 | -28.6852
-4 | -0.0984 | 0.00529 | -0.0731 | -18.6011
-3.5 | -0.0418 | 0.00521 | -0.0731 | -8.023
-3 | 0.0145 | 0.00505 | -0.073 | 2.8713
-2.5 | 0.0706 | 0.0049 | -0.0729 | 14.4082
-2 | 0.1268 | 0.00481 | -0.0728 | 26.3617
-1.5 | 0.1829 | 0.00482 | -0.0728 | 37.9461
-1 | 0.2388 | 0.00484 | -0.0727 | 49.3388
-0.5 | 0.2944 | 0.00484 | -0.0726 | 60.8264
0 | 0.3491 | 0.00475 | -0.0723 | 73.4947
0.5 | 0.4033 | 0.00475 | -0.072 | 84.9053
1.5 | 0.5119 | 0.00491 | -0.0715 | 104.2566
2 | 0.5654 | 0.00503 | -0.0712 | 112.4056
2.5 | 0.6192 | 0.00511 | -0.0709 | 121.1742
3 | 0.6727 | 0.00523 | -0.0705 | 128.6233
3.5 | 0.7256 | 0.00533 | -0.07 | 136.1351
4 | 0.7789 | 0.00545 | -0.0696 | 142.9174
4.5 | 0.8314 | 0.00558 | -0.069 | 148.9964
5 | 0.8796 | 0.00567 | -0.0673 | 155.1323
5.5 | 0.9352 | 0.00598 | -0.0674 | 156.388
6 | 0.9965 | 0.0064 | -0.0689 | 155.7031
6.5 | 1.055 | 0.00669 | -0.0697 | 157.6981
7 | 1.1049 | 0.00704 | -0.0685 | 156.946
7.5 | 1.1546 | 0.00747 | -0.0674 | 154.5649
8 | 1.2038 | 0.00797 | -0.0662 | 151.0414
8.5 | 1.2537 | 0.00842 | -0.0652 | 148.8955
9 | 1.3037 | 0.00885 | -0.0643 | 147.3107
9.5 | 1.3527 | 0.00934 | -0.0631 | 144.8287
10 | 1.4017 | 0.00981 | -0.0621 | 142.8848
10.5 | 1.4489 | 0.01037 | -0.0607 | 139.7203
11.5 | 1.5412 | 0.01155 | -0.0577 | 133.4372
12 | 1.5859 | 0.01215 | -0.056 | 130.5267
12.5 | 1.6287 | 0.01282 | -0.054 | 127.0437
13 | 1.668 | 0.01364 | -0.0514 | 122.2874
13.5 | 1.701 | 0.01472 | -0.0478 | 115.5571
14 | 1.725 | 0.01557 | -0.0424 | 110.79
14.5 | 1.7495 | 0.01649 | -0.0374 | 106.0946
15 | 1.7731 | 0.01755 | -0.0327 | 101.0313
15.5 | 1.7928 | 0.01893 | -0.028 | 94.7068
16 | 1.8107 | 0.02054 | -0.0235 | 88.1548
16.5 | 1.8278 | 0.02237 | -0.0196 | 81.7076
17 | 1.8429 | 0.02453 | -0.0161 | 75.1284
17.5 | 1.8488 | 0.02763 | -0.0126 | 66.9128
18 | 1.8607 | 0.03056 | -0.0103 | 60.8868
18.5 | 1.863 | 0.03461 | -0.0082 | 53.8284
19 | 1.8635 | 0.03918 | -0.0069 | 47.5625
19.5 | 1.8505 | 0.04563 | -0.0064 | 40.5545
20 | 1.8465 | 0.05164 | -0.0069 | 35.7572

## 133. Re 16M Mach 0.25 (1)
BIGFOIL.COM POLAR EXPORT
s4053
S4053 |  |  |  | Cl Max: | 1.241 | at alpha= | 8.5 | deg
JavaFoil+Calcfoil stall+Eppler ext transition |  |  |  | L/D Max: | 154.225 | at alpha= | 9.5 | deg
Re: | 16000000 |  |  | Cd Min: | 0.00546 | at alpha= | -2.5 | deg
Mach: | 0.25 |  |  | Cl=0 at alpha= | -3.0932 | deg
|  |  |  | @ Cl=0.1, Cd= | 0.0054784
|  |  |  | @ Cl=0.4, Cd= | 0.0055047
|  |  |  | @ Cl=0.6, Cd= | 0.04096
alpha (deg) | Cl | Cd | Cm | Cl/Cd
-13.5 | -0.06 | 0.08469 | -0.034 | -0.713
-13 | -0.058 | 0.07621 | -0.037 | -0.759
-12.5 | -0.123 | 0.07167 | -0.038 | -1.723
-12 | -0.179 | 0.06687 | -0.038 | -2.681
-11.5 | -0.222 | 0.06103 | -0.04 | -3.645
-11 | -0.259 | 0.05601 | -0.042 | -4.624
-10.5 | -0.292 | 0.04793 | -0.045 | -6.101
-10 | -0.334 | 0.02761 | -0.053 | -12.111
-9.5 | -0.4 | 0.0069 | -0.064 | -57.905
-9 | -0.412 | 0.00661 | -0.064 | -62.316
-8.5 | -0.416 | 0.00643 | -0.064 | -64.687
-8 | -0.411 | 0.00627 | -0.065 | -65.5
-7.5 | -0.396 | 0.00614 | -0.065 | -64.54
-7 | -0.374 | 0.006 | -0.065 | -62.233
-6.5 | -0.343 | 0.0059 | -0.066 | -58.151
-6 | -0.306 | 0.00581 | -0.066 | -52.613
-5.5 | -0.262 | 0.00569 | -0.066 | -46.047
-5 | -0.214 | 0.00558 | -0.067 | -38.272
-4.5 | -0.161 | 0.00551 | -0.067 | -29.281
-4 | -0.106 | 0.00549 | -0.067 | -19.252
-3.5 | -0.048 | 0.00548 | -0.068 | -8.73
-3 | 0.011 | 0.00547 | -0.068 | 2.1
-2.5 | 0.072 | 0.00546 | -0.069 | 13.17
-2 | 0.133 | 0.0055 | -0.069 | 24.143
-1.5 | 0.194 | 0.00546 | -0.069 | 35.56
-1 | 0.255 | 0.00549 | -0.07 | 46.537
-0.5 | 0.316 | 0.00551 | -0.07 | 57.474
0 | 0.377 | 0.00552 | -0.071 | 68.309
0.5 | 0.437 | 0.00548 | -0.071 | 79.858
1 | 0.498 | 0.00622 | -0.071 | 80.005
1.5 | 0.558 | 0.00636 | -0.072 | 87.769
2 | 0.619 | 0.00652 | -0.072 | 94.823
2.5 | 0.678 | 0.00667 | -0.073 | 101.718
3 | 0.738 | 0.00683 | -0.073 | 108.018
3.5 | 0.797 | 0.00704 | -0.073 | 113.219
4 | 0.855 | 0.00742 | -0.074 | 115.228
4.5 | 0.913 | 0.00762 | -0.074 | 119.861
5 | 0.97 | 0.00785 | -0.075 | 123.488
5.5 | 1.025 | 0.00813 | -0.075 | 126.047
6 | 1.077 | 0.00837 | -0.076 | 128.731
6.5 | 1.126 | 0.00861 | -0.076 | 130.758
7 | 1.167 | 0.0089 | -0.076 | 131.127
7.5 | 1.202 | 0.00924 | -0.077 | 130.198
8 | 1.228 | 0.00958 | -0.077 | 128.161
8.5 | 1.241 | 0.01011 | -0.078 | 122.647
9 | 1.238 | 0.00873 | -0.078 | 141.845
9.5 | 1.222 | 0.00792 | -0.078 | 154.225
10 | 1.191 | 0.01253 | -0.079 | 95.049
10.5 | 1.144 | 0.01353 | -0.079 | 84.577
11 | 1.082 | 0.01446 | -0.079 | 74.82
11.5 | 1.003 | 0.01586 | -0.079 | 63.193
12 | 0.905 | 0.01808 | -0.078 | 50.045
12.5 | 0.795 | 0.02199 | -0.077 | 36.15
13 | 0.68 | 0.02728 | -0.076 | 24.932
13.5 | 0.553 | 0.04096 | -0.072 | 13.495

## 134. Re 16M Mach 0.25 (2)
BIGFOIL.COM POLAR EXPORT
s4053
S4053 |  |  |  | Cl Max: | 1.7526 | at alpha= | 15 | deg
XFOIL ncrit=9 |  |  |  | L/D Max: | 157.983 | at alpha= | 6.5 | deg
Re: | 16000000 |  |  | Cd Min: | 0.22761 | at alpha= | -19 | deg
Mach: | 0.25 |  |  | Cl=0 at alpha= | -3.1222 | deg
|  |  |  | @ Cl=0.1, Cd= | 0.0048771
|  |  |  | @ Cl=0.4, Cd= | 0.0047528
|  |  |  | @ Cl=0.6, Cd= | 0.0050649
alpha (deg) | Cl | Cd | Cm | Cl/Cd
-19 | -0.6417 | 0.22761 | 0.0279 | -2.8193
-18 | -0.608 | 0.21481 | 0.0206 | -2.8304
-17.5 | -0.5911 | 0.20835 | 0.017 | -2.8371
-17 | -0.5742 | 0.20195 | 0.0135 | -2.8433
-16.5 | -0.5558 | 0.19663 | 0.0102 | -2.8266
-14.5 | -0.5105 | 0.16271 | -0.003 | -3.1375
-14 | -0.5026 | 0.1538 | -0.0063 | -3.2679
-13.5 | -0.4872 | 0.14796 | -0.0088 | -3.2928
-13 | -0.4749 | 0.14128 | -0.0114 | -3.3614
-12 | -0.5071 | 0.11162 | -0.0236 | -4.5431
-11.5 | -0.4888 | 0.10473 | -0.0285 | -4.6672
-11 | -0.479 | 0.09553 | -0.035 | -5.0141
-10.5 | -0.696 | 0.03046 | -0.0973 | -22.8496
-10 | -0.7605 | 0.01668 | -0.0903 | -45.5935
-9.5 | -0.7272 | 0.01274 | -0.087 | -57.0801
-9 | -0.6717 | 0.01187 | -0.0853 | -56.588
-8.5 | -0.6166 | 0.01089 | -0.0837 | -56.6208
-8 | -0.5616 | 0.00985 | -0.0822 | -57.0152
-7.5 | -0.5055 | 0.00902 | -0.081 | -56.0421
-7 | -0.4494 | 0.00815 | -0.0798 | -55.1411
-6.5 | -0.3933 | 0.00729 | -0.0786 | -53.9506
-6 | -0.3377 | 0.00637 | -0.0775 | -53.0141
-5.5 | -0.2806 | 0.00574 | -0.0766 | -48.885
-5 | -0.2214 | 0.00558 | -0.0762 | -39.6774
-4.5 | -0.1622 | 0.00545 | -0.076 | -29.7615
-4 | -0.1032 | 0.00533 | -0.0757 | -19.3621
-3.5 | -0.0442 | 0.00526 | -0.0756 | -8.403
-3 | 0.0143 | 0.00512 | -0.0754 | 2.793
-2.5 | 0.0723 | 0.00492 | -0.0752 | 14.6951
-2 | 0.1304 | 0.00483 | -0.075 | 26.9979
-1.5 | 0.1884 | 0.00481 | -0.0749 | 39.1684
-1 | 0.2462 | 0.00484 | -0.0748 | 50.8678
-0.5 | 0.3037 | 0.00486 | -0.0746 | 62.4897
0 | 0.36 | 0.00476 | -0.0743 | 75.6303
0.5 | 0.4158 | 0.00475 | -0.074 | 87.5368
1 | 0.4714 | 0.00483 | -0.0736 | 97.5983
2 | 0.5827 | 0.00504 | -0.0729 | 115.6151
2.5 | 0.6384 | 0.00512 | -0.0725 | 124.6875
3 | 0.6932 | 0.00528 | -0.072 | 131.2879
3.5 | 0.7479 | 0.00538 | -0.0714 | 139.0149
4 | 0.8027 | 0.00553 | -0.0708 | 145.1537
4.5 | 0.857 | 0.00566 | -0.07 | 151.4134
5 | 0.906 | 0.00578 | -0.0678 | 156.7474
5.5 | 0.9665 | 0.00612 | -0.0683 | 157.9248
6 | 1.031 | 0.00655 | -0.0697 | 157.4046
6.5 | 1.0885 | 0.00689 | -0.0694 | 157.9826
7 | 1.1406 | 0.00729 | -0.0679 | 156.4609
7.5 | 1.1918 | 0.00783 | -0.0662 | 152.2095
8 | 1.2438 | 0.00833 | -0.0647 | 149.3157
8.5 | 1.2966 | 0.00879 | -0.0632 | 147.5085
9 | 1.3483 | 0.00932 | -0.0615 | 144.6674
9.5 | 1.3999 | 0.00985 | -0.0597 | 142.1218
10 | 1.4495 | 0.01051 | -0.0576 | 137.9163
10.5 | 1.499 | 0.01113 | -0.0554 | 134.681
11 | 1.5469 | 0.01183 | -0.0528 | 130.7608
11.5 | 1.5922 | 0.01262 | -0.0498 | 126.1648
12 | 1.6344 | 0.01352 | -0.0463 | 120.8876
12.5 | 1.6691 | 0.0145 | -0.0414 | 115.1103
13 | 1.6906 | 0.01566 | -0.0342 | 107.9566
13.5 | 1.7055 | 0.01738 | -0.0268 | 98.13
14 | 1.7207 | 0.0193 | -0.0204 | 89.1554
14.5 | 1.7381 | 0.02132 | -0.015 | 81.5244
15 | 1.7526 | 0.02381 | -0.0102 | 73.6077
15.5 | 1.7496 | 0.0279 | -0.0054 | 62.7097
16 | 1.7427 | 0.03293 | -0.0019 | 52.9213
16.5 | 1.7379 | 0.03839 | 0 | 45.2696
17 | 1.7207 | 0.04568 | 0.0005 | 37.6686
17.5 | 1.6802 | 0.05654 | -0.0016 | 29.717
18 | 1.6542 | 0.067 | -0.0053 | 24.6896
18.5 | 1.6144 | 0.08067 | -0.0119 | 20.0124
19 | 1.5721 | 0.09612 | -0.0206 | 16.3556
19.5 | 1.5091 | 0.11641 | -0.0333 | 12.9637
20 | 1.4629 | 0.13451 | -0.045 | 10.8758

## 135. Re 16M Mach 0.50 (1)
BIGFOIL.COM POLAR EXPORT
s4053
S4053 |  |  |  | Cl Max: | 1.226 | at alpha= | 7 | deg
JavaFoil+Calcfoil stall+Eppler ext transition |  |  |  | L/D Max: | 139.125 | at alpha= | 7.5 | deg
Re: | 16000000 |  |  | Cd Min: | 0.00559 | at alpha= | -2.5 | deg
Mach: | 0.5 |  |  | Cl=0 at alpha= | -3.1 | deg
|  |  |  | @ Cl=0.1, Cd= | 0.0055988
|  |  |  | @ Cl=0.4, Cd= | 0.0056743
|  |  |  | @ Cl=0.6, Cd= | 0.0066765
alpha (deg) | Cl | Cd | Cm | Cl/Cd
-20 | -0.933 | 0.15204 | -0.04 | -6.135
-19.5 | -0.905 | 0.14771 | -0.04 | -6.128
-19 | -0.877 | 0.14397 | -0.04 | -6.093
-18.5 | -0.849 | 0.13861 | -0.039 | -6.127
-18 | -0.821 | 0.13522 | -0.039 | -6.07
-17.5 | -0.793 | 0.13189 | -0.038 | -6.01
-17 | -0.765 | 0.12733 | -0.038 | -6.011
-16.5 | -0.738 | 0.12244 | -0.038 | -6.029
-16 | -0.711 | 0.11944 | -0.038 | -5.955
-15.5 | -0.685 | 0.1086 | -0.039 | -6.306
-15 | -0.658 | 0.10226 | -0.039 | -6.432
-14.5 | -0.63 | 0.09776 | -0.039 | -6.441
-14 | -0.602 | 0.0935 | -0.039 | -6.436
-13.5 | -0.573 | 0.08966 | -0.038 | -6.394
-13 | -0.545 | 0.0856 | -0.037 | -6.37
-12.5 | -0.518 | 0.08011 | -0.037 | -6.466
-12 | -0.491 | 0.08179 | -0.038 | -6
-11.5 | -0.463 | 0.0765 | -0.038 | -6.055
-11 | -0.436 | 0.0709 | -0.038 | -6.148
-10.5 | -0.409 | 0.06443 | -0.04 | -6.352
-10 | -0.383 | 0.0588 | -0.041 | -6.509
-9.5 | -0.357 | 0.05286 | -0.044 | -6.752
-9 | -0.333 | 0.0456 | -0.048 | -7.3
-8.5 | -0.333 | 0.01948 | -0.063 | -17.1
-8 | -0.334 | 0.00671 | -0.072 | -49.828
-7.5 | -0.241 | 0.05175 | -0.033 | -4.662
-7 | -0.214 | 0.04619 | -0.034 | -4.632
-6.5 | -0.188 | 0.04102 | -0.04 | -4.578
-6 | -0.198 | 0.00618 | -0.074 | -32.011
-5.5 | -0.164 | 0.00601 | -0.074 | -27.236
-5 | -0.13 | 0.00583 | -0.075 | -22.222
-4.5 | -0.155 | 0.00581 | -0.075 | -26.702
-4 | -0.111 | 0.00578 | -0.075 | -19.132
-3.5 | -0.052 | 0.00566 | -0.076 | -9.155
-3 | 0.013 | 0.00563 | -0.076 | 2.245
-2.5 | 0.08 | 0.00559 | -0.077 | 14.264
-2 | 0.148 | 0.00562 | -0.077 | 26.344
-1.5 | 0.217 | 0.0056 | -0.078 | 38.707
-1 | 0.285 | 0.00572 | -0.078 | 49.898
-0.5 | 0.354 | 0.00564 | -0.078 | 62.756
0 | 0.421 | 0.00569 | -0.079 | 73.964
0.5 | 0.489 | 0.00641 | -0.079 | 76.28
1 | 0.556 | 0.00656 | -0.08 | 84.826
1.5 | 0.624 | 0.00674 | -0.08 | 92.557
2 | 0.691 | 0.00695 | -0.081 | 99.378
2.5 | 0.758 | 0.00715 | -0.081 | 105.902
3 | 0.824 | 0.00741 | -0.082 | 111.239
3.5 | 0.889 | 0.00769 | -0.082 | 115.58
4 | 0.953 | 0.00802 | -0.083 | 118.926
4.5 | 1.016 | 0.00851 | -0.083 | 119.415
5 | 1.076 | 0.00885 | -0.083 | 121.615
5.5 | 1.133 | 0.00929 | -0.084 | 121.89
6 | 1.183 | 0.00972 | -0.084 | 121.69
6.5 | 1.22 | 0.01029 | -0.085 | 118.546
7 | 1.226 | 0.01115 | -0.085 | 110.004
7.5 | 1.17 | 0.00841 | -0.086 | 139.125
8 | 0.735 | 0.01376 | -0.086 | 53.393
8.5 | 0.74 | 0.0186 | -0.083 | 39.805
9 | 0.79 | 0.01638 | -0.086 | 48.231
9.5 | 0.693 | 0.0563 | -0.06 | 12.31
10 | 0.838 | 0.01906 | -0.085 | 43.958
10.5 | 0.778 | 0.04637 | -0.071 | 16.786
11 | 0.773 | 0.06554 | -0.061 | 11.795
11.5 | 0.792 | 0.07464 | -0.058 | 10.615
12 | 0.807 | 0.08066 | -0.051 | 10.01

## 136. Re 16M Mach 0.50 (2)
BIGFOIL.COM POLAR EXPORT
s4053
S4053 |  |  |  | Cl Max: | 1.4649 | at alpha= | 8.5 | deg
XFOIL ncrit=9 |  |  |  | L/D Max: | 162.803 | at alpha= | 5 | deg
Re: | 16000000 |  |  | Cd Min: | 0.26545 | at alpha= | -20 | deg
Mach: | 0.5 |  |  | Cl=0 at alpha= | -3.0889 | deg
|  |  |  | @ Cl=0.1, Cd= | 0.0050695
|  |  |  | @ Cl=0.4, Cd= | 0.0047938
|  |  |  | @ Cl=0.6, Cd= | 0.0050043
alpha (deg) | Cl | Cd | Cm | Cl/Cd
-20 | -0.7203 | 0.26545 | 0.0416 | -2.7135
-19.5 | -0.6989 | 0.25747 | 0.037 | -2.7145
-19 | -0.6784 | 0.24913 | 0.0323 | -2.7231
-18.5 | -0.6574 | 0.24081 | 0.0277 | -2.73
-18 | -0.637 | 0.23219 | 0.0234 | -2.7434
-17.5 | -0.617 | 0.22374 | 0.0191 | -2.7577
-17 | -0.5978 | 0.21499 | 0.015 | -2.7806
-16.5 | -0.5766 | 0.20825 | 0.011 | -2.7688
-16 | -0.5555 | 0.20126 | 0.0072 | -2.7601
-15.5 | -0.5356 | 0.19379 | 0.0035 | -2.7638
-15 | -0.5151 | 0.18642 | 0 | -2.7631
-14.5 | -0.4995 | 0.178 | -0.0036 | -2.8062
-14 | -0.4815 | 0.17053 | -0.0069 | -2.8236
-13.5 | -0.4664 | 0.16215 | -0.0101 | -2.8763
-13 | -0.4533 | 0.15384 | -0.0132 | -2.9466
-12.5 | -0.44 | 0.14536 | -0.0164 | -3.027
-12 | -0.4206 | 0.13676 | -0.0216 | -3.0755
-11.5 | -0.4033 | 0.12715 | -0.0274 | -3.1718
-11 | -0.3851 | 0.12092 | -0.0301 | -3.1848
-10.5 | -0.3678 | 0.11207 | -0.0357 | -3.2819
-10 | -0.311 | 0.09996 | -0.0543 | -3.1112
-9.5 | -0.2502 | 0.09048 | -0.0715 | -2.7653
-9 | -0.2499 | 0.08242 | -0.0741 | -3.032
-8.5 | -0.2459 | 0.07509 | -0.0771 | -3.2747
-8 | -0.244 | 0.06778 | -0.0802 | -3.5999
-7.5 | -0.2468 | 0.06041 | -0.0833 | -4.0854
-7 | -0.267 | 0.05349 | -0.0854 | -4.9916
-6.5 | -0.2674 | 0.04383 | -0.0942 | -6.1008
-5 | -0.2156 | 0.01614 | -0.0969 | -13.3581
-4.5 | -0.1746 | 0.01025 | -0.0932 | -17.0341
-4 | -0.1223 | 0.00651 | -0.0894 | -18.7865
-3.5 | -0.0564 | 0.00563 | -0.0875 | -10.0178
-3 | 0.0122 | 0.00539 | -0.0864 | 2.2635
-2.5 | 0.0796 | 0.00514 | -0.0855 | 15.4864
-2 | 0.1462 | 0.00491 | -0.0847 | 29.776
0 | 0.4084 | 0.00479 | -0.0829 | 85.261
0.5 | 0.4719 | 0.00476 | -0.0824 | 99.1387
1 | 0.5343 | 0.00486 | -0.0817 | 109.9383
1.5 | 0.5973 | 0.005 | -0.081 | 119.46
2 | 0.66 | 0.0051 | -0.0802 | 129.4118
3 | 0.7839 | 0.00549 | -0.078 | 142.7869
3.5 | 0.8467 | 0.00562 | -0.0767 | 150.6584
4 | 0.9083 | 0.0059 | -0.075 | 153.9492
4.5 | 0.9692 | 0.00602 | -0.0727 | 160.9967
5 | 1.0338 | 0.00635 | -0.0709 | 162.8031
5.5 | 1.1111 | 0.00684 | -0.0715 | 162.4415
6 | 1.1771 | 0.00726 | -0.0692 | 162.135
6.5 | 1.2397 | 0.00773 | -0.0658 | 160.3752
7 | 1.2979 | 0.00849 | -0.0614 | 152.874
7.5 | 1.3604 | 0.00911 | -0.057 | 149.3304
8 | 1.4213 | 0.00986 | -0.0518 | 144.1481
8.5 | 1.4649 | 0.01142 | -0.0428 | 128.275

## 137. Re 18M Mach 0.00 (1)
BIGFOIL.COM POLAR EXPORT
s4053
S4053 |  |  |  | Cl Max: | 1.257 | at alpha= | 9.5 | deg
JavaFoil+Calcfoil stall+Eppler ext transition |  |  |  | L/D Max: | 167.44 | at alpha= | 10 | deg
Re: | 18000000 |  |  | Cd Min: | 0.0054 | at alpha= | -4.5 | deg
Mach: | 0 |  |  | Cl=0 at alpha= | -3.0948 | deg
|  |  |  | @ Cl=0.1, Cd= | 0.0054251
|  |  |  | @ Cl=0.4, Cd= | 0.0054781
|  |  |  | @ Cl=0.6, Cd= | 0.0064221
alpha (deg) | Cl | Cd | Cm | Cl/Cd
-15.5 | -0.355 | 0.09564 | -0.035 | -3.713
-15 | -0.368 | 0.08961 | -0.036 | -4.11
-14.5 | -0.381 | 0.0842 | -0.037 | -4.525
-14 | -0.394 | 0.07844 | -0.038 | -5.017
-13.5 | -0.406 | 0.0726 | -0.039 | -5.587
-13 | -0.417 | 0.06635 | -0.04 | -6.288
-12.5 | -0.429 | 0.05926 | -0.042 | -7.233
-12 | -0.442 | 0.04923 | -0.045 | -8.977
-11.5 | -0.462 | 0.03346 | -0.05 | -13.819
-11 | -0.513 | 0.01009 | -0.059 | -50.825
-10.5 | -0.527 | 0.00699 | -0.061 | -75.36
-10 | -0.521 | 0.00664 | -0.061 | -78.536
-9.5 | -0.512 | 0.00645 | -0.062 | -79.32
-9 | -0.497 | 0.00632 | -0.062 | -78.672
-8.5 | -0.477 | 0.00617 | -0.062 | -77.344
-8 | -0.453 | 0.00604 | -0.063 | -75.003
-7.5 | -0.424 | 0.00593 | -0.063 | -71.396
-7 | -0.389 | 0.00584 | -0.063 | -66.687
-6.5 | -0.35 | 0.00573 | -0.064 | -61.164
-6 | -0.307 | 0.00562 | -0.064 | -54.657
-5.5 | -0.261 | 0.00554 | -0.064 | -47.07
-5 | -0.211 | 0.00548 | -0.065 | -38.445
-4.5 | -0.158 | 0.0054 | -0.065 | -29.258
-4 | -0.103 | 0.00542 | -0.065 | -19.03
-3.5 | -0.047 | 0.00542 | -0.066 | -8.588
-3 | 0.011 | 0.0054 | -0.066 | 2.067
-2.5 | 0.07 | 0.00542 | -0.066 | 12.856
-2 | 0.129 | 0.00543 | -0.067 | 23.72
-1.5 | 0.188 | 0.00543 | -0.067 | 34.586
-1 | 0.247 | 0.00545 | -0.068 | 45.362
-0.5 | 0.306 | 0.00549 | -0.068 | 55.841
0 | 0.365 | 0.00549 | -0.068 | 66.413
0.5 | 0.424 | 0.00547 | -0.069 | 77.412
1 | 0.482 | 0.00615 | -0.069 | 78.367
1.5 | 0.541 | 0.00626 | -0.069 | 86.305
2 | 0.599 | 0.00642 | -0.07 | 93.303
2.5 | 0.657 | 0.00654 | -0.07 | 100.467
3 | 0.715 | 0.00671 | -0.071 | 106.578
3.5 | 0.772 | 0.00689 | -0.071 | 112.02
4 | 0.829 | 0.00708 | -0.071 | 117.055
4.5 | 0.885 | 0.00739 | -0.072 | 119.701
5 | 0.94 | 0.0076 | -0.072 | 123.778
5.5 | 0.994 | 0.00782 | -0.073 | 127.163
6 | 1.046 | 0.00799 | -0.073 | 130.904
6.5 | 1.095 | 0.00823 | -0.074 | 133.082
7 | 1.139 | 0.00847 | -0.074 | 134.476
7.5 | 1.178 | 0.00878 | -0.074 | 134.176
8 | 1.21 | 0.00919 | -0.075 | 131.677
8.5 | 1.235 | 0.00929 | -0.075 | 132.938
9 | 1.251 | 0.00969 | -0.076 | 129.186
9.5 | 1.257 | 0.0083 | -0.076 | 151.502
10 | 1.256 | 0.0075 | -0.076 | 167.44
10.5 | 1.246 | 0.00786 | -0.077 | 158.49
11 | 1.228 | 0.01246 | -0.077 | 98.545
11.5 | 1.203 | 0.01321 | -0.077 | 91.087
12 | 1.17 | 0.01414 | -0.077 | 82.713
12.5 | 1.13 | 0.01516 | -0.078 | 74.537
13 | 1.084 | 0.01626 | -0.078 | 66.67
13.5 | 1.028 | 0.01853 | -0.077 | 55.503
14 | 0.973 | 0.02084 | -0.077 | 46.718
14.5 | 0.91 | 0.02614 | -0.075 | 34.793

## 138. Re 18M Mach 0.00 (2)
BIGFOIL.COM POLAR EXPORT
s4053
S4053 |  |  |  | Cl Max: | 1.8976 | at alpha= | 19 | deg
XFOIL ncrit=9 |  |  |  | L/D Max: | 160.153 | at alpha= | 6.5 | deg
Re: | 18000000 |  |  | Cd Min: | 0.04598 | at alpha= | -19.5 | deg
Mach: | 0 |  |  | Cl=0 at alpha= | -3.1257 | deg
|  |  |  | @ Cl=0.1, Cd= | 0.0048115
|  |  |  | @ Cl=0.4, Cd= | 0.0047995
|  |  |  | @ Cl=0.6, Cd= | 0.0051341
alpha (deg) | Cl | Cd | Cm | Cl/Cd
-19.5 | -1.4497 | 0.04598 | -0.0752 | -31.5289
-19 | -1.5119 | 0.02948 | -0.0912 | -51.2856
-18.5 | -1.5271 | 0.02569 | -0.0877 | -59.4434
-18 | -1.5143 | 0.02348 | -0.0838 | -64.4932
-17.5 | -1.4931 | 0.02166 | -0.0803 | -68.9335
-17 | -1.4561 | 0.01995 | -0.0792 | -72.9875
-16.5 | -1.4113 | 0.01829 | -0.0793 | -77.1624
-16 | -1.3676 | 0.01621 | -0.0794 | -84.3677
-15.5 | -1.3175 | 0.01497 | -0.0798 | -88.0094
-15 | -1.266 | 0.01381 | -0.0802 | -91.6727
-14 | -1.1619 | 0.01219 | -0.0805 | -95.3158
-13.5 | -1.1104 | 0.0115 | -0.0802 | -96.5565
-13 | -1.0589 | 0.01087 | -0.0798 | -97.4149
-12.5 | -1.0078 | 0.01042 | -0.0792 | -96.7179
-12 | -0.9586 | 0.00982 | -0.0782 | -97.6171
-11.5 | -0.9092 | 0.00939 | -0.0771 | -96.8264
-11 | -0.8588 | 0.00921 | -0.0761 | -93.2465
-10.5 | -0.807 | 0.00888 | -0.0755 | -90.8784
-10 | -0.7543 | 0.00858 | -0.075 | -87.9138
-9.5 | -0.7021 | 0.00808 | -0.0745 | -86.8936
-9 | -0.6483 | 0.00777 | -0.0742 | -83.4363
-8.5 | -0.5946 | 0.00744 | -0.0738 | -79.9194
-8 | -0.5406 | 0.00705 | -0.0735 | -76.6809
-7.5 | -0.4862 | 0.00671 | -0.0733 | -72.459
-7 | -0.4317 | 0.00637 | -0.073 | -67.7708
-6.5 | -0.3768 | 0.00606 | -0.0728 | -62.1782
-6 | -0.3223 | 0.00563 | -0.0725 | -57.2469
-5.5 | -0.2664 | 0.00548 | -0.0725 | -48.6131
-5 | -0.2103 | 0.00537 | -0.0725 | -39.162
-4.5 | -0.1542 | 0.00527 | -0.0725 | -29.26
-4 | -0.0982 | 0.00517 | -0.0725 | -18.9942
-3.5 | -0.042 | 0.00509 | -0.0725 | -8.2515
-3 | 0.0141 | 0.00497 | -0.0725 | 2.837
-2.5 | 0.07 | 0.00486 | -0.0725 | 14.4033
-2 | 0.1257 | 0.00477 | -0.0724 | 26.3522
-1 | 0.237 | 0.00483 | -0.0723 | 49.0683
-0.5 | 0.2922 | 0.00484 | -0.0721 | 60.3719
0 | 0.3467 | 0.00476 | -0.0719 | 72.8361
0.5 | 0.4006 | 0.0048 | -0.0716 | 83.4583
1 | 0.4546 | 0.00485 | -0.0714 | 93.732
1.5 | 0.5088 | 0.00494 | -0.0712 | 102.996
2 | 0.5627 | 0.00505 | -0.0709 | 111.4257
2.5 | 0.6159 | 0.00517 | -0.0706 | 119.1296
3 | 0.6698 | 0.00527 | -0.0704 | 127.0968
3.5 | 0.7228 | 0.00535 | -0.07 | 135.1028
4 | 0.7759 | 0.00547 | -0.0696 | 141.8464
4.5 | 0.8286 | 0.00564 | -0.0692 | 146.9149
5.5 | 0.928 | 0.00587 | -0.0668 | 158.092
6 | 0.9855 | 0.00625 | -0.0675 | 157.68
6.5 | 1.0474 | 0.00654 | -0.0693 | 160.1529
7 | 1.0998 | 0.00689 | -0.0689 | 159.6226
7.5 | 1.1488 | 0.00733 | -0.0677 | 156.7258
8 | 1.1981 | 0.00778 | -0.0667 | 153.9974
8.5 | 1.2478 | 0.0082 | -0.0658 | 152.1707
9 | 1.2976 | 0.00861 | -0.065 | 150.7085
9.5 | 1.3464 | 0.00908 | -0.0641 | 148.2819
10 | 1.3952 | 0.00951 | -0.0632 | 146.7087
10.5 | 1.4425 | 0.01004 | -0.062 | 143.6753
11.5 | 1.5348 | 0.01114 | -0.0595 | 137.7738
12 | 1.5798 | 0.0117 | -0.058 | 135.0256
12.5 | 1.6232 | 0.01231 | -0.0564 | 131.8603
13 | 1.664 | 0.01303 | -0.0543 | 127.7053
14 | 1.7341 | 0.01481 | -0.0484 | 117.0898
14.5 | 1.7579 | 0.01557 | -0.0431 | 112.903
15 | 1.7817 | 0.01646 | -0.0384 | 108.2442
15.5 | 1.8038 | 0.01754 | -0.0338 | 102.8392
16 | 1.824 | 0.01882 | -0.0293 | 96.9182
16.5 | 1.8429 | 0.0203 | -0.0253 | 90.7833
17 | 1.86 | 0.02203 | -0.0215 | 84.4303
17.5 | 1.871 | 0.02436 | -0.0177 | 76.8062
18 | 1.8844 | 0.02676 | -0.0149 | 70.4185
18.5 | 1.8917 | 0.0299 | -0.0123 | 63.2676
19 | 1.8976 | 0.03345 | -0.0103 | 56.7294
19.5 | 1.8944 | 0.03815 | -0.0088 | 49.6566
20 | 1.8949 | 0.04293 | -0.0082 | 44.1393

## 139. Re 18M Mach 0.10 (1)
BIGFOIL.COM POLAR EXPORT
s4053
S4053 |  |  |  | Cl Max: | 1.254 | at alpha= | 9.5 | deg
JavaFoil+Calcfoil stall+Eppler ext transition |  |  |  | L/D Max: | 164.644 | at alpha= | 10 | deg
Re: | 18000000 |  |  | Cd Min: | 0.0054 | at alpha= | -3 | deg
Mach: | 0.1 |  |  | Cl=0 at alpha= | -3.0948 | deg
|  |  |  | @ Cl=0.1, Cd= | 0.0054251
|  |  |  | @ Cl=0.4, Cd= | 0.0054888
|  |  |  | @ Cl=0.6, Cd= | 0.0064249
alpha (deg) | Cl | Cd | Cm | Cl/Cd
-15.5 | -0.313 | 0.09687 | -0.035 | -3.235
-15 | -0.328 | 0.09128 | -0.036 | -3.597
-14.5 | -0.343 | 0.08596 | -0.036 | -3.993
-14 | -0.358 | 0.08081 | -0.037 | -4.426
-13.5 | -0.372 | 0.07462 | -0.038 | -4.991
-13 | -0.386 | 0.06898 | -0.039 | -5.598
-12.5 | -0.4 | 0.06238 | -0.041 | -6.407
-12 | -0.413 | 0.05426 | -0.043 | -7.619
-11.5 | -0.431 | 0.04205 | -0.047 | -10.239
-11 | -0.484 | 0.01272 | -0.058 | -38.042
-10.5 | -0.509 | 0.0071 | -0.061 | -71.794
-10 | -0.507 | 0.00668 | -0.062 | -75.917
-9.5 | -0.5 | 0.00648 | -0.062 | -77.245
-9 | -0.488 | 0.00634 | -0.062 | -77.054
-8.5 | -0.471 | 0.00619 | -0.063 | -76.128
-8 | -0.449 | 0.00606 | -0.063 | -74.043
-7.5 | -0.421 | 0.00595 | -0.063 | -70.715
-7 | -0.388 | 0.00586 | -0.064 | -66.229
-6.5 | -0.35 | 0.00575 | -0.064 | -60.862
-6 | -0.307 | 0.00564 | -0.064 | -54.48
-5.5 | -0.261 | 0.00555 | -0.065 | -47.027
-5 | -0.211 | 0.00549 | -0.065 | -38.442
-4.5 | -0.158 | 0.00541 | -0.065 | -29.307
-4 | -0.103 | 0.00543 | -0.066 | -19.078
-3.5 | -0.047 | 0.00543 | -0.066 | -8.616
-3 | 0.011 | 0.0054 | -0.066 | 2.075
-2.5 | 0.07 | 0.00542 | -0.067 | 12.91
-2 | 0.129 | 0.00543 | -0.067 | 23.817
-1.5 | 0.189 | 0.00544 | -0.067 | 34.733
-1 | 0.248 | 0.00545 | -0.068 | 45.547
-0.5 | 0.308 | 0.00549 | -0.068 | 56.067
0 | 0.367 | 0.0055 | -0.069 | 66.677
0.5 | 0.426 | 0.00548 | -0.069 | 77.712
1 | 0.485 | 0.00616 | -0.069 | 78.626
1.5 | 0.543 | 0.00628 | -0.07 | 86.56
2 | 0.602 | 0.00643 | -0.07 | 93.587
2.5 | 0.66 | 0.00656 | -0.071 | 100.662
3 | 0.718 | 0.00672 | -0.071 | 106.857
3.5 | 0.776 | 0.00691 | -0.071 | 112.316
4 | 0.833 | 0.0071 | -0.072 | 117.351
4.5 | 0.889 | 0.00743 | -0.072 | 119.661
5 | 0.945 | 0.00762 | -0.073 | 123.905
5.5 | 0.999 | 0.00784 | -0.073 | 127.385
6 | 1.051 | 0.00805 | -0.073 | 130.625
6.5 | 1.1 | 0.00827 | -0.074 | 133.014
7 | 1.143 | 0.00853 | -0.074 | 133.96
7.5 | 1.182 | 0.00883 | -0.075 | 133.846
8 | 1.214 | 0.00928 | -0.075 | 130.813
8.5 | 1.236 | 0.00933 | -0.076 | 132.579
9 | 1.251 | 0.00981 | -0.076 | 127.504
9.5 | 1.254 | 0.0084 | -0.076 | 149.279
10 | 1.25 | 0.00759 | -0.077 | 164.644
10.5 | 1.236 | 0.01197 | -0.077 | 103.278
11 | 1.213 | 0.01268 | -0.077 | 95.726
11.5 | 1.183 | 0.01345 | -0.078 | 87.944
12 | 1.144 | 0.01447 | -0.078 | 79.074
12.5 | 1.097 | 0.01561 | -0.078 | 70.28
13 | 1.044 | 0.01691 | -0.078 | 61.714
13.5 | 0.98 | 0.01978 | -0.077 | 49.538
14 | 0.916 | 0.02327 | -0.076 | 39.376
14.5 | 0.849 | 0.02913 | -0.075 | 29.16

## 140. Re 18M Mach 0.10 (2)
BIGFOIL.COM POLAR EXPORT
s4053
S4053 |  |  |  | Cl Max: | 1.8829 | at alpha= | 19 | deg
XFOIL ncrit=9 |  |  |  | L/D Max: | 160.198 | at alpha= | 6.5 | deg
Re: | 18000000 |  |  | Cd Min: | 0.04871 | at alpha= | 20 | deg
Mach: | 0.1 |  |  | Cl=0 at alpha= | -3.1241 | deg
|  |  |  | @ Cl=0.1, Cd= | 0.0048123
|  |  |  | @ Cl=0.4, Cd= | 0.0047979
|  |  |  | @ Cl=0.6, Cd= | 0.0051265
alpha (deg) | Cl | Cd | Cm | Cl/Cd
-17.5 | -1.4058 | 0.02977 | -0.0932 | -47.222
-17 | -1.4186 | 0.02636 | -0.088 | -53.8164
-16.5 | -1.4068 | 0.02313 | -0.0845 | -60.8214
-16 | -1.3694 | 0.02025 | -0.0844 | -67.6247
-15.5 | -1.3232 | 0.01829 | -0.0844 | -72.3455
-15 | -1.2748 | 0.01651 | -0.0844 | -77.2138
-14.5 | -1.2227 | 0.01507 | -0.0846 | -81.1347
-14 | -1.1754 | 0.01313 | -0.0842 | -89.5202
-13.5 | -1.1239 | 0.01222 | -0.0835 | -91.9722
-12.5 | -1.0184 | 0.01101 | -0.0821 | -92.4977
-12 | -0.9687 | 0.01032 | -0.0808 | -93.8663
-11.5 | -0.9183 | 0.00983 | -0.0795 | -93.4181
-11 | -0.8673 | 0.0096 | -0.0782 | -90.3438
-10.5 | -0.8147 | 0.00925 | -0.0774 | -88.0757
-10 | -0.7611 | 0.00893 | -0.0767 | -85.2296
-9.5 | -0.7084 | 0.00836 | -0.076 | -84.7368
-9 | -0.6538 | 0.00804 | -0.0756 | -81.3184
-8.5 | -0.5995 | 0.00768 | -0.0751 | -78.0599
-8 | -0.545 | 0.00724 | -0.0746 | -75.2762
-7.5 | -0.4901 | 0.00686 | -0.0743 | -71.4431
-7 | -0.4351 | 0.00649 | -0.0739 | -67.0416
-6.5 | -0.3798 | 0.00614 | -0.0736 | -61.8567
-5.5 | -0.2686 | 0.00549 | -0.0731 | -48.9253
-5 | -0.212 | 0.00538 | -0.0731 | -39.4052
-4.5 | -0.1555 | 0.00527 | -0.073 | -29.5066
-4 | -0.0991 | 0.00518 | -0.073 | -19.1313
-3.5 | -0.0424 | 0.0051 | -0.073 | -8.3137
-3 | 0.014 | 0.00498 | -0.073 | 2.8112
-2.5 | 0.0703 | 0.00486 | -0.0729 | 14.465
-2 | 0.1264 | 0.00477 | -0.0728 | 26.499
-0.5 | 0.2939 | 0.00485 | -0.0725 | 60.5979
0 | 0.3487 | 0.00476 | -0.0723 | 73.2563
0.5 | 0.4029 | 0.0048 | -0.072 | 83.9375
1 | 0.4572 | 0.00486 | -0.0717 | 94.0741
1.5 | 0.5117 | 0.00494 | -0.0715 | 103.583
2 | 0.5659 | 0.00505 | -0.0713 | 112.0594
2.5 | 0.6194 | 0.00517 | -0.0709 | 119.8066
3 | 0.6736 | 0.00528 | -0.0706 | 127.5758
4 | 0.7803 | 0.00548 | -0.0699 | 142.3905
4.5 | 0.8333 | 0.00565 | -0.0694 | 147.4867
5 | 0.8857 | 0.00575 | -0.0687 | 154.0348
5.5 | 0.9333 | 0.0059 | -0.0669 | 158.1864
6 | 0.9919 | 0.00627 | -0.0677 | 158.1978
6.5 | 1.0541 | 0.00658 | -0.0694 | 160.1976
7 | 1.1063 | 0.00693 | -0.0688 | 159.6392
7.5 | 1.1556 | 0.00739 | -0.0676 | 156.3735
8 | 1.2054 | 0.00784 | -0.0665 | 153.75
8.5 | 1.2557 | 0.00826 | -0.0656 | 152.0218
9 | 1.3056 | 0.0087 | -0.0646 | 150.069
9.5 | 1.3551 | 0.00916 | -0.0636 | 147.9367
10 | 1.4041 | 0.00962 | -0.0625 | 145.9563
10.5 | 1.4515 | 0.01019 | -0.0612 | 142.4436
11 | 1.4984 | 0.01075 | -0.0598 | 139.386
11.5 | 1.5449 | 0.0113 | -0.0583 | 136.7168
12 | 1.5899 | 0.0119 | -0.0567 | 133.605
12.5 | 1.633 | 0.01256 | -0.0547 | 130.0159
13 | 1.6722 | 0.0134 | -0.0521 | 124.791
13.5 | 1.7075 | 0.01437 | -0.0489 | 118.8239
14 | 1.7359 | 0.01518 | -0.0443 | 114.3544
14.5 | 1.7599 | 0.01603 | -0.039 | 109.7879
15 | 1.7841 | 0.01704 | -0.0343 | 104.7007
15.5 | 1.8048 | 0.0183 | -0.0295 | 98.623
16 | 1.8236 | 0.01979 | -0.025 | 92.1475
16.5 | 1.8411 | 0.02152 | -0.0209 | 85.553
17 | 1.8568 | 0.02355 | -0.0172 | 78.845
17.5 | 1.8648 | 0.02637 | -0.0136 | 70.7167
18 | 1.877 | 0.02918 | -0.011 | 64.3249
18.5 | 1.8809 | 0.03294 | -0.0087 | 57.1008
19 | 1.8829 | 0.03723 | -0.0071 | 50.5748
19.5 | 1.8735 | 0.04307 | -0.0063 | 43.499
20 | 1.8707 | 0.04871 | -0.0064 | 38.4048

## 141. Re 18M Mach 0.25 (1)
BIGFOIL.COM POLAR EXPORT
s4053
S4053 |  |  |  | Cl Max: | 1.241 | at alpha= | 8.5 | deg
JavaFoil+Calcfoil stall+Eppler ext transition |  |  |  | L/D Max: | 157.039 | at alpha= | 9.5 | deg
Re: | 18000000 |  |  | Cd Min: | 0.00543 | at alpha= | -3 | deg
Mach: | 0.25 |  |  | Cl=0 at alpha= | -3.0932 | deg
|  |  |  | @ Cl=0.1, Cd= | 0.0054638
|  |  |  | @ Cl=0.4, Cd= | 0.0055262
|  |  |  | @ Cl=0.6, Cd= | 0.03712
alpha (deg) | Cl | Cd | Cm | Cl/Cd
-13.5 | -0.06 | 0.0842 | -0.035 | -0.718
-13 | -0.058 | 0.07586 | -0.037 | -0.763
-12.5 | -0.124 | 0.07132 | -0.038 | -1.732
-12 | -0.179 | 0.06654 | -0.039 | -2.696
-11.5 | -0.223 | 0.06059 | -0.04 | -3.674
-11 | -0.26 | 0.05376 | -0.043 | -4.842
-10.5 | -0.296 | 0.04377 | -0.047 | -6.752
-10 | -0.352 | 0.01569 | -0.058 | -22.445
-9.5 | -0.4 | 0.00678 | -0.064 | -58.919
-9 | -0.412 | 0.00654 | -0.064 | -62.998
-8.5 | -0.416 | 0.00635 | -0.064 | -65.506
-8 | -0.411 | 0.00618 | -0.065 | -66.381
-7.5 | -0.396 | 0.00606 | -0.065 | -65.429
-7 | -0.374 | 0.00595 | -0.065 | -62.798
-6.5 | -0.343 | 0.00585 | -0.066 | -58.642
-6 | -0.306 | 0.00575 | -0.066 | -53.177
-5.5 | -0.262 | 0.00563 | -0.066 | -46.558
-5 | -0.214 | 0.00556 | -0.067 | -38.436
-4.5 | -0.161 | 0.00546 | -0.067 | -29.519
-4 | -0.106 | 0.00545 | -0.067 | -19.395
-3.5 | -0.048 | 0.00546 | -0.068 | -8.763
-3 | 0.011 | 0.00543 | -0.068 | 2.115
-2.5 | 0.072 | 0.00545 | -0.069 | 13.192
-2 | 0.133 | 0.00548 | -0.069 | 24.229
-1.5 | 0.194 | 0.00546 | -0.069 | 35.536
-1 | 0.255 | 0.00556 | -0.07 | 45.924
-0.5 | 0.316 | 0.00552 | -0.07 | 57.296
0 | 0.377 | 0.00553 | -0.071 | 68.106
0.5 | 0.437 | 0.00552 | -0.071 | 79.319
1 | 0.498 | 0.00623 | -0.071 | 79.914
1.5 | 0.558 | 0.00636 | -0.072 | 87.786
2 | 0.619 | 0.00652 | -0.072 | 94.848
2.5 | 0.678 | 0.00665 | -0.073 | 102.024
3 | 0.738 | 0.00684 | -0.073 | 107.968
3.5 | 0.797 | 0.00704 | -0.073 | 113.192
4 | 0.855 | 0.00724 | -0.074 | 118.098
4.5 | 0.913 | 0.00761 | -0.074 | 119.918
5 | 0.97 | 0.00781 | -0.075 | 124.133
5.5 | 1.025 | 0.00805 | -0.075 | 127.253
6 | 1.077 | 0.00828 | -0.076 | 130.027
6.5 | 1.126 | 0.00855 | -0.076 | 131.624
7 | 1.167 | 0.00886 | -0.076 | 131.801
7.5 | 1.202 | 0.00921 | -0.077 | 130.576
8 | 1.228 | 0.00975 | -0.077 | 125.951
8.5 | 1.241 | 0.00995 | -0.078 | 124.7
9 | 1.238 | 0.00855 | -0.078 | 144.718
9.5 | 1.222 | 0.00778 | -0.078 | 157.039
10 | 1.191 | 0.0123 | -0.079 | 96.859
10.5 | 1.145 | 0.01324 | -0.079 | 86.5
11 | 1.082 | 0.0142 | -0.079 | 76.248
11.5 | 1.004 | 0.01546 | -0.079 | 64.931
12 | 0.908 | 0.01746 | -0.079 | 51.968
12.5 | 0.798 | 0.02095 | -0.077 | 38.09
13 | 0.681 | 0.02658 | -0.076 | 25.638
13.5 | 0.558 | 0.03712 | -0.073 | 15.038

## 142. Re 18M Mach 0.25 (2)
BIGFOIL.COM POLAR EXPORT
s4053
S4053 |  |  |  | Cl Max: | 1.7692 | at alpha= | 15 | deg
XFOIL ncrit=9 |  |  |  | L/D Max: | 160.574 | at alpha= | 6.5 | deg
Re: | 18000000 |  |  | Cd Min: | 0.18331 | at alpha= | -15.5 | deg
Mach: | 0.25 |  |  | Cl=0 at alpha= | -3.1169 | deg
|  |  |  | @ Cl=0.1, Cd= | 0.0048466
|  |  |  | @ Cl=0.4, Cd= | 0.0047817
|  |  |  | @ Cl=0.6, Cd= | 0.0051104
alpha (deg) | Cl | Cd | Cm | Cl/Cd
-15.5 | -0.5237 | 0.18331 | 0.0042 | -2.8569
-15 | -0.5085 | 0.17642 | 0.0011 | -2.8823
-14.5 | -0.5143 | 0.16142 | -0.0031 | -3.1861
-14 | -0.5038 | 0.15357 | -0.0062 | -3.2806
-13.5 | -0.4882 | 0.14778 | -0.0087 | -3.3036
-13 | -0.4761 | 0.14107 | -0.0114 | -3.3749
-12.5 | -0.4656 | 0.13298 | -0.015 | -3.5013
-12 | -0.4508 | 0.12478 | -0.0199 | -3.6128
-11.5 | -0.4353 | 0.11605 | -0.0257 | -3.751
-11 | -0.7994 | 0.02521 | -0.0981 | -31.7096
-10.5 | -0.82 | 0.01689 | -0.092 | -48.5494
-10 | -0.7805 | 0.01404 | -0.0889 | -55.5912
-9.5 | -0.7359 | 0.01155 | -0.0862 | -63.7143
-9 | -0.6787 | 0.01083 | -0.0846 | -62.6685
-8.5 | -0.6222 | 0.01001 | -0.0831 | -62.1578
-8 | -0.5661 | 0.00912 | -0.0817 | -62.0724
-7.5 | -0.5091 | 0.00839 | -0.0805 | -60.6794
-7 | -0.4524 | 0.00762 | -0.0794 | -59.3701
-6.5 | -0.3955 | 0.00691 | -0.0783 | -57.2359
-5.5 | -0.2811 | 0.00564 | -0.0765 | -49.8404
-5 | -0.2219 | 0.00545 | -0.0762 | -40.7156
-4.5 | -0.1627 | 0.00532 | -0.0759 | -30.5827
-4 | -0.1039 | 0.00522 | -0.0756 | -19.9042
-3.5 | -0.0449 | 0.00515 | -0.0755 | -8.7184
-3 | 0.0137 | 0.00502 | -0.0753 | 2.7291
-2.5 | 0.0721 | 0.00489 | -0.0752 | 14.7444
-2 | 0.13 | 0.0048 | -0.075 | 27.0833
-1.5 | 0.1879 | 0.00477 | -0.0748 | 39.392
-0.5 | 0.3031 | 0.00485 | -0.0746 | 62.4948
0 | 0.3596 | 0.00476 | -0.0743 | 75.5462
0.5 | 0.4154 | 0.00479 | -0.0739 | 86.7223
1 | 0.4712 | 0.00487 | -0.0736 | 96.7556
1.5 | 0.5276 | 0.00493 | -0.0734 | 107.0183
2 | 0.5831 | 0.00508 | -0.073 | 114.7835
2.5 | 0.6386 | 0.00518 | -0.0726 | 123.2819
3 | 0.6942 | 0.00531 | -0.0722 | 130.7345
3.5 | 0.7491 | 0.00541 | -0.0716 | 138.4658
4 | 0.8045 | 0.00554 | -0.0711 | 145.2166
4.5 | 0.8592 | 0.00573 | -0.0704 | 149.9476
5 | 0.9134 | 0.00583 | -0.0695 | 156.6724
5.5 | 0.9627 | 0.00604 | -0.0674 | 159.3874
6 | 1.0269 | 0.00642 | -0.0687 | 159.9533
6.5 | 1.0903 | 0.00679 | -0.0698 | 160.5744
7 | 1.1421 | 0.00719 | -0.0682 | 158.8456
7.5 | 1.1933 | 0.00772 | -0.0665 | 154.5725
8 | 1.2459 | 0.00818 | -0.065 | 152.3105
8.5 | 1.2987 | 0.00864 | -0.0636 | 150.3125
9 | 1.3509 | 0.00914 | -0.062 | 147.8009
9.5 | 1.4025 | 0.00968 | -0.0602 | 144.8864
10 | 1.4525 | 0.01031 | -0.0581 | 140.8826
10.5 | 1.5027 | 0.0109 | -0.056 | 137.8624
11 | 1.5511 | 0.01158 | -0.0535 | 133.9465
11.5 | 1.5966 | 0.01238 | -0.0505 | 128.9661
12 | 1.6395 | 0.01326 | -0.047 | 123.6425
12.5 | 1.6769 | 0.01425 | -0.0426 | 117.6772
13 | 1.6972 | 0.01541 | -0.0351 | 110.1363
13.5 | 1.7172 | 0.01685 | -0.0283 | 101.911
14 | 1.7348 | 0.01856 | -0.0219 | 93.4698
14.5 | 1.7538 | 0.02043 | -0.0164 | 85.8443
15 | 1.7692 | 0.02275 | -0.0114 | 77.767
15.5 | 1.7686 | 0.0265 | -0.0062 | 66.7396
16 | 1.7639 | 0.03116 | -0.0024 | 56.6078
16.5 | 1.7599 | 0.03637 | -0.0001 | 48.3888
17 | 1.7435 | 0.04331 | 0.0009 | 40.2563
17.5 | 1.7056 | 0.0535 | -0.0004 | 31.8804
18 | 1.6797 | 0.06356 | -0.0034 | 26.427
18.5 | 1.6409 | 0.07666 | -0.0093 | 21.4049
19 | 1.6 | 0.09145 | -0.0174 | 17.4959
19.5 | 1.543 | 0.11017 | -0.0289 | 14.0056
20 | 1.4985 | 0.12766 | -0.0401 | 11.7382

## 143. Re 18M Mach 0.50 (1)
BIGFOIL.COM POLAR EXPORT
s4053
S4053 |  |  |  | Cl Max: | 1.226 | at alpha= | 7 | deg
JavaFoil+Calcfoil stall+Eppler ext transition |  |  |  | L/D Max: | 136.457 | at alpha= | 7.5 | deg
Re: | 18000000 |  |  | Cd Min: | 0.00557 | at alpha= | -2.5 | deg
Mach: | 0.5 |  |  | Cl=0 at alpha= | -3.1 | deg
|  |  |  | @ Cl=0.1, Cd= | 0.0055788
|  |  |  | @ Cl=0.4, Cd= | 0.0056743
|  |  |  | @ Cl=0.6, Cd= | 0.0066735
alpha (deg) | Cl | Cd | Cm | Cl/Cd
-20 | -0.932 | 0.15861 | -0.04 | -5.876
-19.5 | -0.904 | 0.15397 | -0.04 | -5.873
-19 | -0.876 | 0.15066 | -0.039 | -5.816
-18.5 | -0.848 | 0.14566 | -0.039 | -5.823
-18 | -0.82 | 0.14137 | -0.038 | -5.799
-17.5 | -0.792 | 0.13782 | -0.038 | -5.75
-17 | -0.765 | 0.13258 | -0.038 | -5.772
-16.5 | -0.738 | 0.12711 | -0.038 | -5.806
-16 | -0.711 | 0.11923 | -0.038 | -5.966
-15.5 | -0.685 | 0.10787 | -0.039 | -6.352
-15 | -0.658 | 0.10141 | -0.04 | -6.49
-14.5 | -0.63 | 0.09723 | -0.039 | -6.478
-14 | -0.602 | 0.09235 | -0.039 | -6.518
-13.5 | -0.574 | 0.08922 | -0.038 | -6.43
-13 | -0.546 | 0.08483 | -0.038 | -6.432
-12.5 | -0.518 | 0.07932 | -0.038 | -6.535
-12 | -0.491 | 0.08138 | -0.038 | -6.031
-11.5 | -0.463 | 0.07562 | -0.038 | -6.128
-11 | -0.436 | 0.0701 | -0.039 | -6.222
-10.5 | -0.41 | 0.06395 | -0.04 | -6.404
-10 | -0.383 | 0.05787 | -0.042 | -6.625
-9.5 | -0.358 | 0.05149 | -0.045 | -6.955
-9 | -0.335 | 0.04303 | -0.05 | -7.791
-8.5 | -0.359 | 0.00964 | -0.07 | -37.278
-8 | -0.334 | 0.0066 | -0.072 | -50.608
-7.5 | -0.241 | 0.05114 | -0.033 | -4.718
-7 | -0.214 | 0.04614 | -0.035 | -4.639
-6.5 | -0.188 | 0.04058 | -0.041 | -4.633
-6 | -0.198 | 0.00612 | -0.074 | -32.308
-5.5 | -0.164 | 0.00594 | -0.074 | -27.537
-5 | -0.13 | 0.0058 | -0.075 | -22.354
-4.5 | -0.155 | 0.00577 | -0.075 | -26.899
-4 | -0.111 | 0.00573 | -0.075 | -19.324
-3.5 | -0.052 | 0.00565 | -0.076 | -9.178
-3 | 0.013 | 0.00559 | -0.076 | 2.261
-2.5 | 0.08 | 0.00557 | -0.077 | 14.31
-2 | 0.148 | 0.0056 | -0.077 | 26.426
-1.5 | 0.217 | 0.0056 | -0.078 | 38.707
-1 | 0.285 | 0.00571 | -0.078 | 49.989
-0.5 | 0.354 | 0.00564 | -0.078 | 62.727
0 | 0.421 | 0.00569 | -0.079 | 73.978
0.5 | 0.489 | 0.00575 | -0.079 | 85.095
1 | 0.556 | 0.00657 | -0.08 | 84.679
1.5 | 0.624 | 0.00673 | -0.08 | 92.718
2 | 0.691 | 0.00694 | -0.081 | 99.519
2.5 | 0.758 | 0.00713 | -0.081 | 106.231
3 | 0.824 | 0.00742 | -0.082 | 111.079
3.5 | 0.889 | 0.00769 | -0.082 | 115.667
4 | 0.953 | 0.00798 | -0.083 | 119.461
4.5 | 1.016 | 0.00845 | -0.083 | 120.139
5 | 1.076 | 0.0088 | -0.083 | 122.316
5.5 | 1.133 | 0.00918 | -0.084 | 123.387
6 | 1.183 | 0.00962 | -0.084 | 122.918
6.5 | 1.22 | 0.0102 | -0.085 | 119.552
7 | 1.226 | 0.01105 | -0.085 | 110.952
7.5 | 1.17 | 0.00857 | -0.086 | 136.457
8 | 0.735 | 0.01348 | -0.086 | 54.529
8.5 | 0.746 | 0.01757 | -0.084 | 42.444
9 | 0.792 | 0.01586 | -0.086 | 49.951
9.5 | 0.703 | 0.0511 | -0.064 | 13.764
10 | 0.84 | 0.01848 | -0.085 | 45.485
10.5 | 0.804 | 0.03651 | -0.076 | 22.025
11 | 0.778 | 0.06273 | -0.063 | 12.401
11.5 | 0.794 | 0.07337 | -0.059 | 10.821
12 | 0.808 | 0.07932 | -0.052 | 10.192

## 144. Re 18M Mach 0.50 (2)
BIGFOIL.COM POLAR EXPORT
s4053
S4053 |  |  |  | Cl Max: | 1.4693 | at alpha= | 8.5 | deg
XFOIL ncrit=9 |  |  |  | L/D Max: | 165.345 | at alpha= | 5 | deg
Re: | 18000000 |  |  | Cd Min: | 0.26567 | at alpha= | -20 | deg
Mach: | 0.5 |  |  | Cl=0 at alpha= | -3.0836 | deg
|  |  |  | @ Cl=0.1, Cd= | 0.0050049
|  |  |  | @ Cl=0.4, Cd= | 0.00479
|  |  |  | @ Cl=0.6, Cd= | 0.0050156
alpha (deg) | Cl | Cd | Cm | Cl/Cd
-20 | -0.7211 | 0.26567 | 0.0419 | -2.7143
-19.5 | -0.6996 | 0.25766 | 0.0372 | -2.7152
-19 | -0.6791 | 0.2493 | 0.0325 | -2.724
-18.5 | -0.6582 | 0.24075 | 0.028 | -2.734
-18 | -0.638 | 0.23184 | 0.0236 | -2.7519
-17.5 | -0.4418 | 0.18588 | 0.0072 | -2.3768
-17 | -0.4243 | 0.18014 | 0.0029 | -2.3554
-16.5 | -0.4071 | 0.17426 | -0.0012 | -2.3362
-16 | -0.3893 | 0.16843 | -0.0053 | -2.3113
-15.5 | -0.3726 | 0.16237 | -0.0095 | -2.2948
-15 | -0.3568 | 0.15631 | -0.0137 | -2.2826
-14.5 | -0.5001 | 0.17794 | -0.0035 | -2.8105
-14 | -0.4818 | 0.17056 | -0.0068 | -2.8248
-13.5 | -0.4674 | 0.16193 | -0.0101 | -2.8864
-13 | -0.4558 | 0.15304 | -0.0132 | -2.9783
-12.5 | -0.4374 | 0.1442 | -0.0181 | -3.0333
-12 | -0.417 | 0.13571 | -0.0234 | -3.0727
-11.5 | -0.3976 | 0.12604 | -0.0298 | -3.1546
-11 | -0.3838 | 0.1203 | -0.0311 | -3.1904
-10.5 | -0.3386 | 0.10795 | -0.0469 | -3.1366
-9.5 | -0.2541 | 0.09027 | -0.0711 | -2.8149
-9 | -0.2555 | 0.0815 | -0.0744 | -3.135
-8.5 | -0.2502 | 0.07433 | -0.0775 | -3.3661
-8 | -0.2479 | 0.06706 | -0.0807 | -3.6967
-7.5 | -0.2501 | 0.05986 | -0.0838 | -4.1781
-7 | -0.2698 | 0.05302 | -0.0861 | -5.0886
-6.5 | -0.2702 | 0.04319 | -0.0948 | -6.2561
-6 | -0.2592 | 0.03384 | -0.099 | -7.6596
-5.5 | -0.241 | 0.02472 | -0.0994 | -9.7492
-5 | -0.2186 | 0.0155 | -0.0967 | -14.1032
-4.5 | -0.1778 | 0.00961 | -0.0928 | -18.5016
-4 | -0.1242 | 0.00621 | -0.0892 | -20
-3.5 | -0.0573 | 0.00549 | -0.0873 | -10.4372
-3 | 0.0115 | 0.00528 | -0.0863 | 2.178
-2.5 | 0.0793 | 0.00507 | -0.0855 | 15.641
-2 | 0.1461 | 0.00486 | -0.0848 | 30.0617
-1.5 | 0.2125 | 0.00477 | -0.0842 | 44.5493
-1 | 0.2784 | 0.00479 | -0.0838 | 58.1211
0 | 0.408 | 0.00479 | -0.0829 | 85.1775
1 | 0.5342 | 0.00488 | -0.0817 | 109.4672
2 | 0.6604 | 0.00514 | -0.0803 | 128.4825
2.5 | 0.7235 | 0.00528 | -0.0794 | 137.0265
3 | 0.7854 | 0.00551 | -0.0782 | 142.5408
3.5 | 0.848 | 0.00566 | -0.0769 | 149.8233
4 | 0.9108 | 0.0059 | -0.0754 | 154.3729
4.5 | 0.9736 | 0.00611 | -0.0736 | 159.3453
5 | 1.0301 | 0.00623 | -0.0701 | 165.3451
5.5 | 1.1064 | 0.0067 | -0.0704 | 165.1343
6 | 1.1795 | 0.00715 | -0.0696 | 164.965
6.5 | 1.2424 | 0.00759 | -0.0662 | 163.6891
7 | 1.301 | 0.00834 | -0.0618 | 155.9952
7.5 | 1.3642 | 0.00893 | -0.0576 | 152.766
8 | 1.4255 | 0.00967 | -0.0523 | 147.4147
8.5 | 1.4693 | 0.01126 | -0.0433 | 130.4885
10 | 1.3964 | 0.02494 | -0.0034 | 55.9904
10.5 | 1.3592 | 0.03346 | 0 | 40.6216
11 | 1.3178 | 0.04366 | -0.0006 | 30.1832
11.5 | 1.2758 | 0.05456 | -0.0031 | 23.3834
12 | 1.2381 | 0.06679 | -0.0084 | 18.5372
12.5 | 1.2018 | 0.08115 | -0.0169 | 14.8096
13 | 1.1712 | 0.09644 | -0.0266 | 12.1443
13.5 | 1.1576 | 0.10953 | -0.0344 | 10.5688

## 145. Re 20M Mach 0.00 (1)
BIGFOIL.COM POLAR EXPORT
s4053
S4053 |  |  |  | Cl Max: | 1.258 | at alpha= | 9.5 | deg
JavaFoil+Calcfoil stall+Eppler ext transition |  |  |  | L/D Max: | 160.958 | at alpha= | 10.5 | deg
Re: | 20000000 |  |  | Cd Min: | 0.00537 | at alpha= | -4.5 | deg
Mach: | 0 |  |  | Cl=0 at alpha= | -3.0948 | deg
|  |  |  | @ Cl=0.1, Cd= | 0.0054102
|  |  |  | @ Cl=0.4, Cd= | 0.0054859
|  |  |  | @ Cl=0.6, Cd= | 0.0064022
alpha (deg) | Cl | Cd | Cm | Cl/Cd
-16 | -0.342 | 0.10047 | -0.035 | -3.407
-15.5 | -0.355 | 0.09471 | -0.036 | -3.753
-15 | -0.368 | 0.08933 | -0.036 | -4.124
-14.5 | -0.381 | 0.08383 | -0.037 | -4.546
-14 | -0.394 | 0.07709 | -0.038 | -5.114
-13.5 | -0.407 | 0.07115 | -0.039 | -5.713
-13 | -0.419 | 0.06436 | -0.041 | -6.505
-12.5 | -0.431 | 0.05618 | -0.043 | -7.676
-12 | -0.447 | 0.04463 | -0.047 | -10.01
-11.5 | -0.475 | 0.02495 | -0.053 | -19.035
-11 | -0.529 | 0.00719 | -0.061 | -73.535
-10.5 | -0.527 | 0.00685 | -0.061 | -76.94
-10 | -0.521 | 0.00656 | -0.061 | -79.539
-9.5 | -0.512 | 0.00638 | -0.062 | -80.184
-9 | -0.497 | 0.00624 | -0.062 | -79.582
-8.5 | -0.477 | 0.0061 | -0.062 | -78.291
-8 | -0.453 | 0.00596 | -0.063 | -75.944
-7.5 | -0.424 | 0.00589 | -0.063 | -71.944
-7 | -0.389 | 0.00579 | -0.063 | -67.255
-6.5 | -0.35 | 0.00567 | -0.064 | -61.762
-6 | -0.307 | 0.00558 | -0.064 | -55.09
-5.5 | -0.261 | 0.00551 | -0.064 | -47.28
-5 | -0.211 | 0.00544 | -0.065 | -38.739
-4.5 | -0.158 | 0.00537 | -0.065 | -29.427
-4 | -0.103 | 0.0054 | -0.065 | -19.105
-3.5 | -0.047 | 0.00538 | -0.066 | -8.65
-3 | 0.011 | 0.00539 | -0.066 | 2.071
-2.5 | 0.07 | 0.0054 | -0.066 | 12.905
-2 | 0.129 | 0.00542 | -0.067 | 23.749
-1.5 | 0.188 | 0.00542 | -0.067 | 34.648
-1 | 0.247 | 0.00552 | -0.068 | 44.781
-0.5 | 0.306 | 0.00542 | -0.068 | 56.564
0 | 0.365 | 0.00548 | -0.068 | 66.629
0.5 | 0.424 | 0.00549 | -0.069 | 77.102
1 | 0.482 | 0.00615 | -0.069 | 78.363
1.5 | 0.541 | 0.00626 | -0.069 | 86.375
2 | 0.599 | 0.0064 | -0.07 | 93.591
2.5 | 0.657 | 0.00653 | -0.07 | 100.611
3 | 0.715 | 0.00671 | -0.071 | 106.562
3.5 | 0.772 | 0.00687 | -0.071 | 112.321
4 | 0.829 | 0.00705 | -0.071 | 117.513
4.5 | 0.885 | 0.0074 | -0.072 | 119.583
5 | 0.94 | 0.00755 | -0.072 | 124.58
5.5 | 0.994 | 0.00776 | -0.073 | 128.102
6 | 1.046 | 0.00794 | -0.073 | 131.757
6.5 | 1.095 | 0.00814 | -0.074 | 134.435
7 | 1.139 | 0.0084 | -0.074 | 135.493
7.5 | 1.178 | 0.00873 | -0.074 | 134.857
8 | 1.21 | 0.00913 | -0.075 | 132.616
8.5 | 1.235 | 0.0095 | -0.075 | 129.944
9 | 1.251 | 0.00973 | -0.076 | 128.621
9.5 | 1.258 | 0.00818 | -0.076 | 153.685
10 | 1.256 | 0.00852 | -0.076 | 147.377
10.5 | 1.246 | 0.00774 | -0.077 | 160.958
11 | 1.229 | 0.01226 | -0.077 | 100.201
11.5 | 1.203 | 0.01299 | -0.077 | 92.636
12 | 1.17 | 0.01386 | -0.077 | 84.45
12.5 | 1.131 | 0.01483 | -0.078 | 76.292
13 | 1.085 | 0.01596 | -0.078 | 67.992
13.5 | 1.031 | 0.01795 | -0.077 | 57.441
14 | 0.975 | 0.02039 | -0.077 | 47.8
14.5 | 0.913 | 0.02493 | -0.076 | 36.623

## 146. Re 20M Mach 0.00 (2)
BIGFOIL.COM POLAR EXPORT
s4053
S4053 |  |  |  | Cl Max: | 1.9125 | at alpha= | 20 | deg
XFOIL ncrit=9 |  |  |  | L/D Max: | 161.829 | at alpha= | 6.5 | deg
Re: | 20000000 |  |  | Cd Min: | 0.04101 | at alpha= | 20 | deg
Mach: | 0 |  |  | Cl=0 at alpha= | -3.1205 | deg
|  |  |  | @ Cl=0.1, Cd= | 0.0047827
|  |  |  | @ Cl=0.4, Cd= | 0.0048298
|  |  |  | @ Cl=0.6, Cd= | 0.0051623
alpha (deg) | Cl | Cd | Cm | Cl/Cd
-19.5 | -1.5321 | 0.03215 | -0.09 | -47.6547
-19 | -1.5486 | 0.02676 | -0.0909 | -57.87
-18.5 | -1.5512 | 0.02418 | -0.0857 | -64.1522
-18 | -1.5303 | 0.02222 | -0.0826 | -68.8704
-17 | -1.4596 | 0.01894 | -0.0797 | -77.0644
-16.5 | -1.4136 | 0.01744 | -0.0798 | -81.055
-16 | -1.3674 | 0.01575 | -0.08 | -86.819
-15.5 | -1.3172 | 0.01455 | -0.0803 | -90.5292
-15 | -1.2654 | 0.01341 | -0.0807 | -94.3624
-14.5 | -1.2145 | 0.01246 | -0.0807 | -97.4719
-14 | -1.1642 | 0.01173 | -0.0803 | -99.2498
-13.5 | -1.1131 | 0.01107 | -0.0799 | -100.551
-13 | -1.0628 | 0.01047 | -0.0793 | -101.5091
-12.5 | -1.0124 | 0.01 | -0.0785 | -101.24
-12 | -0.9629 | 0.00945 | -0.0775 | -101.8942
-11.5 | -0.9142 | 0.0091 | -0.0762 | -100.4615
-11 | -0.8625 | 0.00886 | -0.0755 | -97.3476
-10.5 | -0.8103 | 0.00852 | -0.075 | -95.1056
-10 | -0.7572 | 0.00821 | -0.0746 | -92.229
-9.5 | -0.7045 | 0.00776 | -0.0741 | -90.7861
-9 | -0.6505 | 0.00746 | -0.0738 | -87.1984
-8.5 | -0.5965 | 0.00714 | -0.0735 | -83.5434
-8 | -0.5423 | 0.00679 | -0.0733 | -79.8675
-7.5 | -0.4877 | 0.00648 | -0.073 | -75.2623
-7 | -0.4328 | 0.00617 | -0.0728 | -70.1459
-6.5 | -0.3777 | 0.0059 | -0.0727 | -64.0169
-6 | -0.3228 | 0.00555 | -0.0724 | -58.1622
-5.5 | -0.267 | 0.00538 | -0.0724 | -49.6283
-5 | -0.2108 | 0.00527 | -0.0724 | -40
-4.5 | -0.1547 | 0.00517 | -0.0724 | -29.9226
-4 | -0.0987 | 0.00507 | -0.0724 | -19.4675
-3.5 | -0.0425 | 0.00499 | -0.0725 | -8.517
-3 | 0.0135 | 0.0049 | -0.0724 | 2.7551
-2.5 | 0.0696 | 0.00481 | -0.0724 | 14.4699
-2 | 0.1253 | 0.00476 | -0.0724 | 26.3235
-0.5 | 0.2919 | 0.00485 | -0.0721 | 60.1856
0 | 0.3462 | 0.0048 | -0.0719 | 72.125
0.5 | 0.4004 | 0.00483 | -0.0716 | 82.8986
1 | 0.4546 | 0.00487 | -0.0714 | 93.347
1.5 | 0.5088 | 0.00495 | -0.0712 | 102.7879
2.5 | 0.6162 | 0.0052 | -0.0706 | 118.5
3 | 0.6705 | 0.00529 | -0.0705 | 126.7486
3.5 | 0.7235 | 0.00539 | -0.0701 | 134.2301
4 | 0.7772 | 0.00547 | -0.0698 | 142.0841
4.5 | 0.8301 | 0.00565 | -0.0694 | 146.9204
5 | 0.8831 | 0.00577 | -0.069 | 153.0503
5.5 | 0.9339 | 0.00597 | -0.0682 | 156.4322
6 | 0.9819 | 0.00614 | -0.0666 | 159.9186
6.5 | 1.0438 | 0.00645 | -0.0684 | 161.8295
7 | 1.1009 | 0.00682 | -0.0691 | 161.4223
7.5 | 1.15 | 0.00723 | -0.0679 | 159.0595
8 | 1.1995 | 0.00766 | -0.067 | 156.5927
8.5 | 1.2495 | 0.00806 | -0.0662 | 155.0248
9 | 1.2991 | 0.00848 | -0.0653 | 153.1958
9.5 | 1.3484 | 0.00892 | -0.0644 | 151.1659
10 | 1.3972 | 0.00936 | -0.0635 | 149.2735
10.5 | 1.4446 | 0.00989 | -0.0624 | 146.0667
11 | 1.4914 | 0.01042 | -0.0612 | 143.1286
11.5 | 1.5378 | 0.01093 | -0.06 | 140.6953
12 | 1.583 | 0.01149 | -0.0586 | 137.772
12.5 | 1.6267 | 0.01209 | -0.057 | 134.5492
13 | 1.6674 | 0.01283 | -0.0549 | 129.961
13.5 | 1.7042 | 0.01373 | -0.0522 | 124.1224
14 | 1.7409 | 0.01449 | -0.0495 | 120.1449
14.5 | 1.7669 | 0.01523 | -0.0447 | 116.0144
15 | 1.7907 | 0.01607 | -0.0398 | 111.4312
15.5 | 1.8132 | 0.01709 | -0.0351 | 106.0971
16 | 1.8343 | 0.01829 | -0.0307 | 100.2898
16.5 | 1.8536 | 0.01968 | -0.0265 | 94.187
17 | 1.8709 | 0.02133 | -0.0226 | 87.7121
17.5 | 1.8833 | 0.02349 | -0.0188 | 80.1745
18 | 1.8971 | 0.02578 | -0.0158 | 73.5881
18.5 | 1.9055 | 0.02873 | -0.013 | 66.3244
19 | 1.912 | 0.03211 | -0.0108 | 59.5453
19.5 | 1.9114 | 0.03644 | -0.0091 | 52.4533
20 | 1.9125 | 0.04101 | -0.0082 | 46.635

## 147. Re 20M Mach 0.10 (1)
BIGFOIL.COM POLAR EXPORT
s4053
S4053 |  |  |  | Cl Max: | 1.255 | at alpha= | 9.5 | deg
JavaFoil+Calcfoil stall+Eppler ext transition |  |  |  | L/D Max: | 167.381 | at alpha= | 10 | deg
Re: | 20000000 |  |  | Cd Min: | 0.00537 | at alpha= | -4.5 | deg
Mach: | 0.1 |  |  | Cl=0 at alpha= | -3.0948 | deg
|  |  |  | @ Cl=0.1, Cd= | 0.0054102
|  |  |  | @ Cl=0.4, Cd= | 0.0054912
|  |  |  | @ Cl=0.6, Cd= | 0.0064053
alpha (deg) | Cl | Cd | Cm | Cl/Cd
-15.5 | -0.313 | 0.09661 | -0.035 | -3.245
-15 | -0.329 | 0.09035 | -0.036 | -3.638
-14.5 | -0.344 | 0.08509 | -0.037 | -4.038
-14 | -0.358 | 0.07941 | -0.037 | -4.514
-13.5 | -0.373 | 0.07332 | -0.039 | -5.089
-13 | -0.387 | 0.06736 | -0.04 | -5.748
-12.5 | -0.401 | 0.06046 | -0.042 | -6.634
-12 | -0.417 | 0.05074 | -0.045 | -8.21
-11.5 | -0.438 | 0.03598 | -0.049 | -12.158
-11 | -0.486 | 0.01089 | -0.058 | -44.644
-10.5 | -0.509 | 0.00696 | -0.061 | -73.154
-10 | -0.507 | 0.00661 | -0.062 | -76.774
-9.5 | -0.5 | 0.00642 | -0.062 | -77.958
-9 | -0.488 | 0.00627 | -0.062 | -77.847
-8.5 | -0.471 | 0.00612 | -0.063 | -76.95
-8 | -0.449 | 0.00599 | -0.063 | -74.973
-7.5 | -0.421 | 0.0059 | -0.063 | -71.279
-7 | -0.388 | 0.00581 | -0.064 | -66.772
-6.5 | -0.35 | 0.0057 | -0.064 | -61.418
-6 | -0.307 | 0.00559 | -0.064 | -54.959
-5.5 | -0.261 | 0.00553 | -0.065 | -47.239
-5 | -0.211 | 0.00545 | -0.065 | -38.737
-4.5 | -0.158 | 0.00537 | -0.065 | -29.488
-4 | -0.103 | 0.0054 | -0.066 | -19.154
-3.5 | -0.047 | 0.00539 | -0.066 | -8.678
-3 | 0.011 | 0.00539 | -0.066 | 2.078
-2.5 | 0.07 | 0.0054 | -0.067 | 12.959
-2 | 0.129 | 0.00542 | -0.067 | 23.846
-1.5 | 0.189 | 0.00543 | -0.067 | 34.794
-1 | 0.248 | 0.00552 | -0.068 | 44.97
-0.5 | 0.308 | 0.00542 | -0.068 | 56.794
0 | 0.367 | 0.00548 | -0.069 | 66.894
0.5 | 0.426 | 0.0055 | -0.069 | 77.412
1 | 0.485 | 0.00616 | -0.069 | 78.621
1.5 | 0.543 | 0.00627 | -0.07 | 86.596
2 | 0.602 | 0.00641 | -0.07 | 93.88
2.5 | 0.66 | 0.00655 | -0.071 | 100.807
3 | 0.718 | 0.00673 | -0.071 | 106.679
3.5 | 0.776 | 0.0069 | -0.071 | 112.428
4 | 0.833 | 0.00709 | -0.072 | 117.528
4.5 | 0.889 | 0.00742 | -0.072 | 119.777
5 | 0.945 | 0.00757 | -0.073 | 124.735
5.5 | 0.999 | 0.00779 | -0.073 | 128.237
6 | 1.051 | 0.00799 | -0.073 | 131.577
6.5 | 1.1 | 0.00818 | -0.074 | 134.351
7 | 1.143 | 0.00847 | -0.074 | 134.975
7.5 | 1.182 | 0.00876 | -0.075 | 134.971
8 | 1.214 | 0.00921 | -0.075 | 131.728
8.5 | 1.236 | 0.00954 | -0.076 | 129.673
9 | 1.251 | 0.00983 | -0.076 | 127.314
9.5 | 1.255 | 0.00828 | -0.076 | 151.472
10 | 1.25 | 0.00747 | -0.077 | 167.381
10.5 | 1.236 | 0.00784 | -0.077 | 157.619
11 | 1.214 | 0.01247 | -0.077 | 97.319
11.5 | 1.183 | 0.01323 | -0.078 | 89.431
12 | 1.144 | 0.01418 | -0.078 | 80.732
12.5 | 1.098 | 0.01526 | -0.078 | 71.978
13 | 1.045 | 0.01659 | -0.078 | 62.962
13.5 | 0.983 | 0.01909 | -0.077 | 51.47
14 | 0.92 | 0.02229 | -0.076 | 41.259
14.5 | 0.853 | 0.02766 | -0.075 | 30.83

## 148. Re 20M Mach 0.10 (2)
BIGFOIL.COM POLAR EXPORT
s4053
S4053 |  |  |  | Cl Max: | 1.8991 | at alpha= | 19 | deg
XFOIL ncrit=9 |  |  |  | L/D Max: | 162.114 | at alpha= | 6.5 | deg
Re: | 20000000 |  |  | Cd Min: | 0.04642 | at alpha= | 20 | deg
Mach: | 0.1 |  |  | Cl=0 at alpha= | -3.1197 | deg
|  |  |  | @ Cl=0.1, Cd= | 0.0047885
|  |  |  | @ Cl=0.4, Cd= | 0.0048285
|  |  |  | @ Cl=0.6, Cd= | 0.0051563
alpha (deg) | Cl | Cd | Cm | Cl/Cd
-18 | -1.4331 | 0.03144 | -0.0936 | -45.5821
-17.5 | -1.4547 | 0.027 | -0.0907 | -53.8778
-17 | -1.4479 | 0.02423 | -0.0861 | -59.7565
-16.5 | -1.4162 | 0.02139 | -0.0852 | -66.2085
-16 | -1.3746 | 0.01899 | -0.085 | -72.3855
-15.5 | -1.3268 | 0.01726 | -0.0849 | -76.8714
-15 | -1.2769 | 0.01568 | -0.0849 | -81.4349
-14 | -1.1775 | 0.01271 | -0.0841 | -92.6436
-13.5 | -1.1261 | 0.01177 | -0.0834 | -95.6754
-13 | -1.0751 | 0.01103 | -0.0824 | -97.4705
-12.5 | -1.0232 | 0.01054 | -0.0814 | -97.0778
-12 | -0.973 | 0.0099 | -0.0802 | -98.2828
-11.5 | -0.9238 | 0.00951 | -0.0786 | -97.1399
-11 | -0.8713 | 0.00922 | -0.0776 | -94.5011
-10.5 | -0.8182 | 0.00885 | -0.0769 | -92.452
-10 | -0.7643 | 0.00852 | -0.0763 | -89.7066
-9.5 | -0.7111 | 0.00801 | -0.0756 | -88.7765
-9 | -0.6563 | 0.00769 | -0.0752 | -85.3446
-8.5 | -0.6017 | 0.00734 | -0.0748 | -81.9755
-8 | -0.5469 | 0.00695 | -0.0743 | -78.6906
-7.5 | -0.4917 | 0.0066 | -0.074 | -74.5
-7 | -0.4364 | 0.00627 | -0.0737 | -69.6013
-6.5 | -0.3808 | 0.00597 | -0.0734 | -63.7856
-6 | -0.3249 | 0.0057 | -0.0732 | -57
-5.5 | -0.2692 | 0.0054 | -0.073 | -49.8519
-5 | -0.2126 | 0.00528 | -0.073 | -40.2652
-4.5 | -0.156 | 0.00518 | -0.0729 | -30.1158
-4 | -0.0995 | 0.00508 | -0.0729 | -19.5866
-3.5 | -0.0429 | 0.005 | -0.0729 | -8.58
-3 | 0.0135 | 0.0049 | -0.0729 | 2.7551
-2.5 | 0.0699 | 0.00481 | -0.0728 | 14.5322
-2 | 0.126 | 0.00477 | -0.0728 | 26.4151
-0.5 | 0.2935 | 0.00484 | -0.0725 | 60.6405
0 | 0.3482 | 0.0048 | -0.0722 | 72.5417
0.5 | 0.4027 | 0.00483 | -0.072 | 83.3747
1 | 0.4572 | 0.00487 | -0.0717 | 93.8809
1.5 | 0.5116 | 0.00496 | -0.0715 | 103.1452
2.5 | 0.6197 | 0.0052 | -0.0709 | 119.1731
3 | 0.6743 | 0.00529 | -0.0708 | 127.4669
3.5 | 0.7275 | 0.00539 | -0.0704 | 134.9722
4 | 0.7815 | 0.00548 | -0.0701 | 142.6095
4.5 | 0.8349 | 0.00566 | -0.0696 | 147.5088
5 | 0.8881 | 0.00578 | -0.0692 | 153.6505
5.5 | 0.9392 | 0.00598 | -0.0683 | 157.0569
6 | 0.9879 | 0.00617 | -0.0668 | 160.1135
6.5 | 1.0505 | 0.00648 | -0.0685 | 162.1142
7 | 1.1074 | 0.00686 | -0.069 | 161.4286
7.5 | 1.1569 | 0.00728 | -0.0678 | 158.9148
8 | 1.2068 | 0.00773 | -0.0668 | 156.119
8.5 | 1.2574 | 0.00812 | -0.0659 | 154.8522
9 | 1.3073 | 0.00857 | -0.0649 | 152.5438
9.5 | 1.3571 | 0.009 | -0.0639 | 150.7889
10 | 1.4061 | 0.00947 | -0.0628 | 148.4794
10.5 | 1.4538 | 0.01002 | -0.0616 | 145.0898
11.5 | 1.548 | 0.01109 | -0.0588 | 139.5852
12 | 1.5933 | 0.01168 | -0.0572 | 136.4127
12.5 | 1.6365 | 0.01235 | -0.0553 | 132.5101
13 | 1.6756 | 0.01322 | -0.0527 | 126.7474
13.5 | 1.7133 | 0.01406 | -0.0498 | 121.8563
14 | 1.7457 | 0.01485 | -0.046 | 117.5556
14.5 | 1.7689 | 0.01566 | -0.0405 | 112.9566
15 | 1.7931 | 0.01662 | -0.0356 | 107.8881
15.5 | 1.8147 | 0.0178 | -0.0308 | 101.9494
16 | 1.8342 | 0.0192 | -0.0263 | 95.5312
16.5 | 1.8523 | 0.02083 | -0.022 | 88.9246
17 | 1.8687 | 0.02275 | -0.0182 | 82.1407
17.5 | 1.8783 | 0.02537 | -0.0145 | 74.0363
18 | 1.8905 | 0.02806 | -0.0117 | 67.3735
18.5 | 1.896 | 0.03158 | -0.0092 | 60.038
19 | 1.8991 | 0.03566 | -0.0074 | 53.2557
19.5 | 1.8924 | 0.04103 | -0.0063 | 46.1223
20 | 1.8904 | 0.04642 | -0.0061 | 40.7238

## 149. Re 20M Mach 0.25 (1)
BIGFOIL.COM POLAR EXPORT
s4053
S4053 |  |  |  | Cl Max: | 1.241 | at alpha= | 8.5 | deg
JavaFoil+Calcfoil stall+Eppler ext transition |  |  |  | L/D Max: | 159.779 | at alpha= | 9.5 | deg
Re: | 20000000 |  |  | Cd Min: | 0.00542 | at alpha= | -4.5 | deg
Mach: | 0.25 |  |  | Cl=0 at alpha= | -3.0932 | deg
|  |  |  | @ Cl=0.1, Cd= | 0.0054484
|  |  |  | @ Cl=0.4, Cd= | 0.0055177
|  |  |  | @ Cl=0.6, Cd= | 0.03632
alpha (deg) | Cl | Cd | Cm | Cl/Cd
-13.5 | -0.06 | 0.08364 | -0.035 | -0.723
-13 | -0.058 | 0.07504 | -0.037 | -0.772
-12.5 | -0.124 | 0.07057 | -0.038 | -1.752
-12 | -0.18 | 0.06531 | -0.039 | -2.753
-11.5 | -0.223 | 0.05946 | -0.041 | -3.751
-11 | -0.261 | 0.05179 | -0.044 | -5.047
-10.5 | -0.299 | 0.03906 | -0.049 | -7.663
-10 | -0.362 | 0.01063 | -0.06 | -34.082
-9.5 | -0.4 | 0.00668 | -0.064 | -59.813
-9 | -0.412 | 0.00646 | -0.064 | -63.796
-8.5 | -0.416 | 0.00627 | -0.064 | -66.325
-8 | -0.411 | 0.00611 | -0.065 | -67.144
-7.5 | -0.396 | 0.00601 | -0.065 | -65.925
-7 | -0.374 | 0.0059 | -0.065 | -63.32
-6.5 | -0.343 | 0.00579 | -0.066 | -59.218
-6 | -0.306 | 0.00569 | -0.066 | -53.701
-5.5 | -0.262 | 0.00561 | -0.066 | -46.756
-5 | -0.214 | 0.00552 | -0.067 | -38.72
-4.5 | -0.161 | 0.00542 | -0.067 | -29.725
-4 | -0.106 | 0.00543 | -0.067 | -19.463
-3.5 | -0.048 | 0.00543 | -0.068 | -8.823
-3 | 0.011 | 0.00542 | -0.068 | 2.12
-2.5 | 0.072 | 0.00543 | -0.069 | 13.235
-2 | 0.133 | 0.00547 | -0.069 | 24.266
-1.5 | 0.194 | 0.00545 | -0.069 | 35.594
-1 | 0.255 | 0.00558 | -0.07 | 45.758
-0.5 | 0.316 | 0.00545 | -0.07 | 58.048
0 | 0.377 | 0.00551 | -0.071 | 68.366
0.5 | 0.437 | 0.00553 | -0.071 | 79.07
1 | 0.498 | 0.00624 | -0.071 | 79.864
1.5 | 0.558 | 0.00635 | -0.072 | 87.868
2 | 0.619 | 0.0065 | -0.072 | 95.158
2.5 | 0.678 | 0.00665 | -0.073 | 102.035
3 | 0.738 | 0.00685 | -0.073 | 107.779
3.5 | 0.797 | 0.00702 | -0.073 | 113.499
4 | 0.855 | 0.00722 | -0.074 | 118.481
4.5 | 0.913 | 0.00759 | -0.074 | 120.233
5 | 0.97 | 0.00776 | -0.075 | 125.001
5.5 | 1.025 | 0.00801 | -0.075 | 127.88
6 | 1.077 | 0.00821 | -0.076 | 131.157
6.5 | 1.126 | 0.00847 | -0.076 | 132.946
7 | 1.167 | 0.00879 | -0.076 | 132.803
7.5 | 1.202 | 0.00916 | -0.077 | 131.248
8 | 1.228 | 0.00969 | -0.077 | 126.661
8.5 | 1.241 | 0.01012 | -0.078 | 122.56
9 | 1.238 | 0.00844 | -0.078 | 146.724
9.5 | 1.223 | 0.00765 | -0.078 | 159.779
10 | 1.192 | 0.01207 | -0.079 | 98.738
10.5 | 1.145 | 0.01302 | -0.079 | 87.937
11 | 1.083 | 0.01392 | -0.079 | 77.831
11.5 | 1.005 | 0.01512 | -0.079 | 66.494
12 | 0.91 | 0.01695 | -0.079 | 53.685
12.5 | 0.801 | 0.02011 | -0.078 | 39.822
13 | 0.685 | 0.02519 | -0.076 | 27.179
13.5 | 0.559 | 0.03632 | -0.073 | 15.397

## 150. Re 20M Mach 0.25 (2)
BIGFOIL.COM POLAR EXPORT
s4053
S4053 |  |  |  | Cl Max: | 1.7847 | at alpha= | 15.5 | deg
XFOIL ncrit=9 |  |  |  | L/D Max: | 163.058 | at alpha= | 6.5 | deg
Re: | 20000000 |  |  | Cd Min: | 0.17549 | at alpha= | -15.5 | deg
Mach: | 0.25 |  |  | Cl=0 at alpha= | -3.1128 | deg
|  |  |  | @ Cl=0.1, Cd= | 0.0048454
|  |  |  | @ Cl=0.4, Cd= | 0.0048065
|  |  |  | @ Cl=0.6, Cd= | 0.0051186
alpha (deg) | Cl | Cd | Cm | Cl/Cd
-15.5 | -0.5414 | 0.17549 | 0.0032 | -3.0851
-15 | -0.5294 | 0.16779 | -0.0001 | -3.1551
-14.5 | -0.5152 | 0.16122 | -0.003 | -3.1956
-14 | -0.5048 | 0.15336 | -0.0062 | -3.2916
-13 | -0.539 | 0.12282 | -0.0184 | -4.3885
-12.5 | -0.5088 | 0.11902 | -0.0214 | -4.2749
-12 | -0.7908 | 0.04948 | -0.0811 | -15.9822
-11.5 | -0.8194 | 0.03002 | -0.0989 | -27.2951
-10.5 | -0.8401 | 0.01444 | -0.0907 | -58.1787
-10 | -0.7916 | 0.01258 | -0.0881 | -62.9253
-9.5 | -0.7421 | 0.0107 | -0.0857 | -69.3551
-9 | -0.6838 | 0.01008 | -0.0841 | -67.8373
-8.5 | -0.6265 | 0.00937 | -0.0827 | -66.8623
-8 | -0.5696 | 0.00857 | -0.0813 | -66.4644
-7.5 | -0.512 | 0.0079 | -0.0801 | -64.8101
-7 | -0.4546 | 0.00722 | -0.0791 | -62.964
-6.5 | -0.3972 | 0.0066 | -0.0781 | -60.1818
-6 | -0.3393 | 0.00609 | -0.0773 | -55.7143
-5.5 | -0.2811 | 0.00565 | -0.0766 | -49.7522
-5 | -0.2225 | 0.00535 | -0.0761 | -41.5888
-4.5 | -0.1633 | 0.00523 | -0.0758 | -31.2237
-4 | -0.1043 | 0.00512 | -0.0756 | -20.3711
-3.5 | -0.0453 | 0.00504 | -0.0754 | -8.9881
-3 | 0.0132 | 0.00494 | -0.0753 | 2.6721
-1.5 | 0.1875 | 0.00475 | -0.0748 | 39.4737
-1 | 0.2452 | 0.00479 | -0.0747 | 51.19
-0.5 | 0.3027 | 0.00485 | -0.0745 | 62.4124
0 | 0.3592 | 0.00477 | -0.0742 | 75.304
0.5 | 0.4151 | 0.00482 | -0.0739 | 86.1203
1 | 0.4712 | 0.00488 | -0.0736 | 96.5574
1.5 | 0.5275 | 0.00495 | -0.0733 | 106.5657
2 | 0.5836 | 0.00508 | -0.0731 | 114.8819
2.5 | 0.6389 | 0.00521 | -0.0726 | 122.6296
3 | 0.6949 | 0.00534 | -0.0723 | 130.1311
3.5 | 0.75 | 0.00544 | -0.0718 | 137.8676
4 | 0.8056 | 0.00556 | -0.0713 | 144.8921
4.5 | 0.8611 | 0.00573 | -0.0707 | 150.2792
5 | 0.9159 | 0.00589 | -0.07 | 155.5008
5.5 | 0.9686 | 0.00606 | -0.0687 | 159.835
6 | 1.0219 | 0.0063 | -0.0675 | 162.2063
6.5 | 1.0876 | 0.00667 | -0.0691 | 163.0585
7 | 1.1438 | 0.00707 | -0.0685 | 161.7822
7.5 | 1.195 | 0.00759 | -0.0668 | 157.444
8 | 1.2478 | 0.00804 | -0.0653 | 155.199
8.5 | 1.3005 | 0.00851 | -0.0639 | 152.8202
9 | 1.3532 | 0.00898 | -0.0623 | 150.6904
9.5 | 1.4047 | 0.00953 | -0.0605 | 147.3977
10 | 1.4554 | 0.01012 | -0.0586 | 143.8142
10.5 | 1.5059 | 0.0107 | -0.0565 | 140.7383
11 | 1.5546 | 0.01137 | -0.054 | 136.7282
11.5 | 1.6003 | 0.01217 | -0.0511 | 131.4955
12 | 1.6437 | 0.01304 | -0.0477 | 126.0506
12.5 | 1.6825 | 0.01405 | -0.0435 | 119.7509
13 | 1.7063 | 0.01508 | -0.0365 | 113.1499
13.5 | 1.728 | 0.01636 | -0.0298 | 105.6235
14 | 1.7472 | 0.01796 | -0.0234 | 97.2829
14.5 | 1.7671 | 0.0197 | -0.0177 | 89.7005
15 | 1.7834 | 0.02187 | -0.0125 | 81.5455
15.5 | 1.7847 | 0.02535 | -0.0071 | 70.4024
16 | 1.782 | 0.0297 | -0.0029 | 60
16.5 | 1.7785 | 0.03471 | -0.0002 | 51.2388
17 | 1.7631 | 0.04137 | 0.0012 | 42.6178
17.5 | 1.7271 | 0.05103 | 0.0005 | 33.8448
18 | 1.7011 | 0.0608 | -0.0021 | 27.9786
18.5 | 1.6633 | 0.07339 | -0.0074 | 22.6639
19 | 1.6235 | 0.08762 | -0.0148 | 18.5289
19.5 | 1.57 | 0.10539 | -0.0255 | 14.897
20 | 1.528 | 0.12213 | -0.0361 | 12.5113

## 151. Re 20M Mach 0.50 (1)
BIGFOIL.COM POLAR EXPORT
s4053
S4053 |  |  |  | Cl Max: | 1.226 | at alpha= | 7 | deg
JavaFoil+Calcfoil stall+Eppler ext transition |  |  |  | L/D Max: | 137.099 | at alpha= | 7.5 | deg
Re: | 20000000 |  |  | Cd Min: | 0.00556 | at alpha= | -3 | deg
Mach: | 0.5 |  |  | Cl=0 at alpha= | -3.1 | deg
|  |  |  | @ Cl=0.1, Cd= | 0.00556
|  |  |  | @ Cl=0.4, Cd= | 0.0056387
|  |  |  | @ Cl=0.6, Cd= | 0.0066671
alpha (deg) | Cl | Cd | Cm | Cl/Cd
-20 | -0.932 | 0.16337 | -0.04 | -5.702
-19.5 | -0.904 | 0.15925 | -0.039 | -5.675
-19 | -0.876 | 0.15539 | -0.039 | -5.635
-18.5 | -0.847 | 0.15065 | -0.038 | -5.625
-18 | -0.82 | 0.14476 | -0.038 | -5.662
-17.5 | -0.792 | 0.13991 | -0.038 | -5.664
-17 | -0.765 | 0.1394 | -0.038 | -5.489
-16.5 | -0.738 | 0.13315 | -0.038 | -5.543
-16 | -0.711 | 0.11932 | -0.038 | -5.961
-15.5 | -0.685 | 0.11005 | -0.039 | -6.222
-15 | -0.659 | 0.10048 | -0.04 | -6.554
-14.5 | -0.63 | 0.09616 | -0.039 | -6.554
-14 | -0.602 | 0.09188 | -0.039 | -6.554
-13.5 | -0.574 | 0.08813 | -0.038 | -6.512
-13 | -0.546 | 0.08397 | -0.038 | -6.501
-12.5 | -0.519 | 0.07855 | -0.038 | -6.603
-12 | -0.491 | 0.08076 | -0.038 | -6.081
-11.5 | -0.464 | 0.07516 | -0.038 | -6.168
-11 | -0.436 | 0.06951 | -0.039 | -6.278
-10.5 | -0.41 | 0.06331 | -0.04 | -6.472
-10 | -0.384 | 0.0571 | -0.043 | -6.724
-9.5 | -0.359 | 0.05028 | -0.046 | -7.141
-9 | -0.339 | 0.03937 | -0.052 | -8.609
-8.5 | -0.368 | 0.00698 | -0.072 | -52.745
-8 | -0.334 | 0.00651 | -0.072 | -51.331
-7.5 | -0.241 | 0.05124 | -0.034 | -4.708
-7 | -0.214 | 0.04589 | -0.035 | -4.666
-6.5 | -0.188 | 0.0402 | -0.042 | -4.682
-6 | -0.198 | 0.00606 | -0.074 | -32.638
-5.5 | -0.164 | 0.00591 | -0.074 | -27.707
-5 | -0.13 | 0.00576 | -0.075 | -22.513
-4.5 | -0.155 | 0.00571 | -0.075 | -27.153
-4 | -0.111 | 0.00571 | -0.075 | -19.377
-3.5 | -0.052 | 0.00561 | -0.076 | -9.24
-3 | 0.013 | 0.00556 | -0.076 | 2.274
-2.5 | 0.08 | 0.00556 | -0.077 | 14.345
-2 | 0.148 | 0.00556 | -0.077 | 26.598
-1.5 | 0.217 | 0.00559 | -0.078 | 38.754
-1 | 0.285 | 0.0057 | -0.078 | 50.078
-0.5 | 0.354 | 0.00557 | -0.078 | 63.556
0 | 0.421 | 0.00567 | -0.079 | 74.293
0.5 | 0.489 | 0.00576 | -0.079 | 84.891
1 | 0.556 | 0.00657 | -0.08 | 84.758
1.5 | 0.624 | 0.00672 | -0.08 | 92.794
2 | 0.691 | 0.00691 | -0.081 | 99.968
2.5 | 0.758 | 0.00713 | -0.081 | 106.279
3 | 0.824 | 0.0074 | -0.082 | 111.341
3.5 | 0.889 | 0.00767 | -0.082 | 115.932
4 | 0.953 | 0.00793 | -0.083 | 120.159
4.5 | 1.016 | 0.0084 | -0.083 | 120.975
5 | 1.076 | 0.00875 | -0.083 | 123.024
5.5 | 1.133 | 0.0091 | -0.084 | 124.434
6 | 1.183 | 0.00951 | -0.084 | 124.425
6.5 | 1.22 | 0.0101 | -0.085 | 120.774
7 | 1.226 | 0.01095 | -0.085 | 111.933
7.5 | 1.17 | 0.00854 | -0.086 | 137.099
8 | 0.736 | 0.01354 | -0.086 | 54.304
8.5 | 0.75 | 0.01685 | -0.084 | 44.491
9 | 0.794 | 0.01549 | -0.086 | 51.235
9.5 | 0.727 | 0.04092 | -0.071 | 17.76
10 | 0.844 | 0.01774 | -0.086 | 47.573
10.5 | 0.826 | 0.02927 | -0.08 | 28.225
11 | 0.789 | 0.05689 | -0.067 | 13.871
11.5 | 0.797 | 0.07106 | -0.06 | 11.22
12 | 0.806 | 0.0851 | -0.049 | 9.465

## 152. Re 20M Mach 0.50 (2)
BIGFOIL.COM POLAR EXPORT
s4053
S4053 |  |  |  | Cl Max: | 1.4588 | at alpha= | 9 | deg
XFOIL ncrit=9 |  |  |  | L/D Max: | 167.5 | at alpha= | 6 | deg
Re: | 20000000 |  |  | Cd Min: | 0.26867 | at alpha= | 19.5 | deg
Mach: | 0.5 |  |  | Cl=0 at alpha= | -99 | deg
|  |  |  | @ Cl=0.1, Cd= | 0.00477
|  |  |  | @ Cl=0.4, Cd= | 0.00477
|  |  |  | @ Cl=0.6, Cd= | 0.0049966
alpha (deg) | Cl | Cd | Cm | Cl/Cd
0 | 0.4076 | 0.00477 | -0.0829 | 85.4507
0.5 | 0.4711 | 0.00482 | -0.0823 | 97.7386
1 | 0.534 | 0.00489 | -0.0817 | 109.2025
1.5 | 0.5977 | 0.00499 | -0.0811 | 119.7796
2 | 0.6608 | 0.00517 | -0.0803 | 127.8143
3 | 0.7866 | 0.00553 | -0.0784 | 142.2423
4 | 0.9128 | 0.00589 | -0.0758 | 154.9745
4.5 | 0.9763 | 0.00614 | -0.0741 | 159.0065
5 | 1.0393 | 0.00635 | -0.072 | 163.6693
5.5 | 1.0988 | 0.00658 | -0.0687 | 166.9909
6 | 1.1792 | 0.00704 | -0.0695 | 167.5
6.5 | 1.2443 | 0.0075 | -0.0665 | 165.9067
7 | 1.3036 | 0.00821 | -0.0622 | 158.782
7.5 | 1.3674 | 0.00878 | -0.058 | 155.7403
9 | 1.4588 | 0.01415 | -0.0269 | 103.0954
9.5 | 1.4353 | 0.01841 | -0.013 | 77.9631
10 | 1.4011 | 0.02467 | -0.0035 | 56.7937
10.5 | 1.3643 | 0.03356 | -0.0009 | 40.6526
11 | 1.3228 | 0.04381 | -0.0016 | 30.194
11.5 | 1.2807 | 0.05463 | -0.0039 | 23.4432
12 | 1.2421 | 0.06637 | -0.0081 | 18.7148
12.5 | 1.2056 | 0.08053 | -0.0163 | 14.9708
13 | 1.1754 | 0.09566 | -0.0259 | 12.2873
13.5 | 1.1474 | 0.11131 | -0.0358 | 10.3081
15 | 1.1061 | 0.15226 | -0.0616 | 7.2645
15.5 | 1.0972 | 0.16599 | -0.0706 | 6.61
16 | 1.0924 | 0.17945 | -0.0794 | 6.0875
16.5 | 1.0896 | 0.19283 | -0.0881 | 5.6506
17 | 1.0895 | 0.20622 | -0.0966 | 5.2832
17.5 | 1.0934 | 0.21907 | -0.1045 | 4.9911
18 | 1.0986 | 0.23213 | -0.1124 | 4.7327
18.5 | 1.1072 | 0.24458 | -0.1197 | 4.5269
19 | 1.1178 | 0.25673 | -0.1267 | 4.354
19.5 | 1.13 | 0.26867 | -0.1335 | 4.2059