## index
index | Re | Mach | Datasource
1 | 50000 | 0 | JavaFoil+Calcfoil stall+Eppler ext transition
2 | 50000 | 0 | XFOIL ncrit=9
3 | 50000 | 0.1 | JavaFoil+Calcfoil stall+Eppler ext transition
4 | 50000 | 0.1 | XFOIL ncrit=9
5 | 50000 | 0.25 | JavaFoil+Calcfoil stall+Eppler ext transition
6 | 50000 | 0.25 | XFOIL ncrit=9
7 | 50000 | 0.5 | JavaFoil+Calcfoil stall+Eppler ext transition
8 | 50000 | 0.5 | XFOIL ncrit=9
9 | 100000 | 0 | JavaFoil+Calcfoil stall+Eppler ext transition
10 | 100000 | 0 | XFOIL ncrit=9
11 | 100000 | 0.1 | JavaFoil+Calcfoil stall+Eppler ext transition
12 | 100000 | 0.1 | XFOIL ncrit=9
13 | 100000 | 0.25 | JavaFoil+Calcfoil stall+Eppler ext transition
14 | 100000 | 0.25 | XFOIL ncrit=9
15 | 100000 | 0.5 | JavaFoil+Calcfoil stall+Eppler ext transition
16 | 100000 | 0.5 | XFOIL ncrit=9
17 | 250000 | 0 | JavaFoil+Calcfoil stall+Eppler ext transition
18 | 250000 | 0 | XFOIL ncrit=9
19 | 250000 | 0.1 | JavaFoil+Calcfoil stall+Eppler ext transition
20 | 250000 | 0.1 | XFOIL ncrit=9
21 | 250000 | 0.25 | JavaFoil+Calcfoil stall+Eppler ext transition
22 | 250000 | 0.25 | XFOIL ncrit=9
23 | 250000 | 0.5 | JavaFoil+Calcfoil stall+Eppler ext transition
24 | 250000 | 0.5 | XFOIL ncrit=9
25 | 500000 | 0 | JavaFoil+Calcfoil stall+Eppler ext transition
26 | 500000 | 0 | XFOIL ncrit=9
27 | 500000 | 0.1 | JavaFoil+Calcfoil stall+Eppler ext transition
28 | 500000 | 0.1 | XFOIL ncrit=9
29 | 500000 | 0.25 | JavaFoil+Calcfoil stall+Eppler ext transition
30 | 500000 | 0.25 | XFOIL ncrit=9
31 | 500000 | 0.5 | JavaFoil+Calcfoil stall+Eppler ext transition
32 | 500000 | 0.5 | XFOIL ncrit=9
33 | 750000 | 0 | JavaFoil+Calcfoil stall+Eppler ext transition
34 | 750000 | 0 | XFOIL ncrit=9
35 | 750000 | 0.1 | JavaFoil+Calcfoil stall+Eppler ext transition
36 | 750000 | 0.1 | XFOIL ncrit=9
37 | 750000 | 0.25 | JavaFoil+Calcfoil stall+Eppler ext transition
38 | 750000 | 0.25 | XFOIL ncrit=9
39 | 750000 | 0.5 | JavaFoil+Calcfoil stall+Eppler ext transition
40 | 750000 | 0.5 | XFOIL ncrit=9
41 | 1000000 | 0 | JavaFoil+Calcfoil stall+Eppler ext transition
42 | 1000000 | 0 | XFOIL ncrit=9
43 | 1000000 | 0.1 | JavaFoil+Calcfoil stall+Eppler ext transition
44 | 1000000 | 0.1 | XFOIL ncrit=9
45 | 1000000 | 0.25 | JavaFoil+Calcfoil stall+Eppler ext transition
46 | 1000000 | 0.25 | XFOIL ncrit=9
47 | 1000000 | 0.5 | JavaFoil+Calcfoil stall+Eppler ext transition
48 | 1000000 | 0.5 | XFOIL ncrit=9
49 | 2000000 | 0 | JavaFoil+Calcfoil stall+Eppler ext transition
50 | 2000000 | 0 | XFOIL ncrit=9
51 | 2000000 | 0.1 | JavaFoil+Calcfoil stall+Eppler ext transition
52 | 2000000 | 0.1 | XFOIL ncrit=9
53 | 2000000 | 0.25 | JavaFoil+Calcfoil stall+Eppler ext transition
54 | 2000000 | 0.25 | XFOIL ncrit=9
55 | 2000000 | 0.5 | JavaFoil+Calcfoil stall+Eppler ext transition
56 | 2000000 | 0.5 | XFOIL ncrit=9
57 | 3000000 | 0 | JavaFoil+Calcfoil stall+Eppler ext transition
58 | 3000000 | 0 | XFOIL ncrit=9
59 | 3000000 | 0.1 | JavaFoil+Calcfoil stall+Eppler ext transition
60 | 3000000 | 0.1 | XFOIL ncrit=9
61 | 3000000 | 0.25 | JavaFoil+Calcfoil stall+Eppler ext transition
62 | 3000000 | 0.25 | XFOIL ncrit=9
63 | 3000000 | 0.5 | JavaFoil+Calcfoil stall+Eppler ext transition
64 | 3000000 | 0.5 | XFOIL ncrit=9
65 | 4000000 | 0 | JavaFoil+Calcfoil stall+Eppler ext transition
66 | 4000000 | 0 | XFOIL ncrit=9
67 | 4000000 | 0.1 | JavaFoil+Calcfoil stall+Eppler ext transition
68 | 4000000 | 0.1 | XFOIL ncrit=9
69 | 4000000 | 0.25 | JavaFoil+Calcfoil stall+Eppler ext transition
70 | 4000000 | 0.25 | XFOIL ncrit=9
71 | 4000000 | 0.5 | JavaFoil+Calcfoil stall+Eppler ext transition
72 | 4000000 | 0.5 | XFOIL ncrit=9
73 | 5000000 | 0 | JavaFoil+Calcfoil stall+Eppler ext transition
74 | 5000000 | 0 | XFOIL ncrit=9
75 | 5000000 | 0.1 | JavaFoil+Calcfoil stall+Eppler ext transition
76 | 5000000 | 0.1 | XFOIL ncrit=9
77 | 5000000 | 0.25 | JavaFoil+Calcfoil stall+Eppler ext transition
78 | 5000000 | 0.25 | XFOIL ncrit=9
79 | 5000000 | 0.5 | JavaFoil+Calcfoil stall+Eppler ext transition
80 | 5000000 | 0.5 | XFOIL ncrit=9
81 | 6000000 | 0 | JavaFoil+Calcfoil stall+Eppler ext transition
82 | 6000000 | 0 | XFOIL ncrit=9
83 | 6000000 | 0.1 | JavaFoil+Calcfoil stall+Eppler ext transition
84 | 6000000 | 0.1 | XFOIL ncrit=9
85 | 6000000 | 0.25 | JavaFoil+Calcfoil stall+Eppler ext transition
86 | 6000000 | 0.25 | XFOIL ncrit=9
87 | 6000000 | 0.5 | JavaFoil+Calcfoil stall+Eppler ext transition
88 | 6000000 | 0.5 | XFOIL ncrit=9
89 | 7000000 | 0 | JavaFoil+Calcfoil stall+Eppler ext transition
90 | 7000000 | 0 | XFOIL ncrit=9
91 | 7000000 | 0.1 | JavaFoil+Calcfoil stall+Eppler ext transition
92 | 7000000 | 0.1 | XFOIL ncrit=9
93 | 7000000 | 0.25 | JavaFoil+Calcfoil stall+Eppler ext transition
94 | 7000000 | 0.25 | XFOIL ncrit=9
95 | 7000000 | 0.5 | JavaFoil+Calcfoil stall+Eppler ext transition
96 | 7000000 | 0.5 | XFOIL ncrit=9
97 | 8000000 | 0 | JavaFoil+Calcfoil stall+Eppler ext transition
98 | 8000000 | 0 | XFOIL ncrit=9
99 | 8000000 | 0.1 | JavaFoil+Calcfoil stall+Eppler ext transition
100 | 8000000 | 0.1 | XFOIL ncrit=9
101 | 8000000 | 0.25 | JavaFoil+Calcfoil stall+Eppler ext transition
102 | 8000000 | 0.25 | XFOIL ncrit=9
103 | 8000000 | 0.5 | JavaFoil+Calcfoil stall+Eppler ext transition
104 | 8000000 | 0.5 | XFOIL ncrit=9
105 | 10000000 | 0 | JavaFoil+Calcfoil stall+Eppler ext transition
106 | 10000000 | 0 | XFOIL ncrit=9
107 | 10000000 | 0.1 | JavaFoil+Calcfoil stall+Eppler ext transition
108 | 10000000 | 0.1 | XFOIL ncrit=9
109 | 10000000 | 0.25 | JavaFoil+Calcfoil stall+Eppler ext transition
110 | 10000000 | 0.25 | XFOIL ncrit=9
111 | 10000000 | 0.5 | JavaFoil+Calcfoil stall+Eppler ext transition
112 | 10000000 | 0.5 | XFOIL ncrit=9
113 | 12000000 | 0 | JavaFoil+Calcfoil stall+Eppler ext transition
114 | 12000000 | 0 | XFOIL ncrit=9
115 | 12000000 | 0.1 | JavaFoil+Calcfoil stall+Eppler ext transition
116 | 12000000 | 0.1 | XFOIL ncrit=9
117 | 12000000 | 0.25 | JavaFoil+Calcfoil stall+Eppler ext transition
118 | 12000000 | 0.25 | XFOIL ncrit=9
119 | 12000000 | 0.5 | JavaFoil+Calcfoil stall+Eppler ext transition
120 | 12000000 | 0.5 | XFOIL ncrit=9
121 | 14000000 | 0 | JavaFoil+Calcfoil stall+Eppler ext transition
122 | 14000000 | 0 | XFOIL ncrit=9
123 | 14000000 | 0.1 | JavaFoil+Calcfoil stall+Eppler ext transition
124 | 14000000 | 0.1 | XFOIL ncrit=9
125 | 14000000 | 0.25 | JavaFoil+Calcfoil stall+Eppler ext transition
126 | 14000000 | 0.25 | XFOIL ncrit=9
127 | 14000000 | 0.5 | JavaFoil+Calcfoil stall+Eppler ext transition
128 | 14000000 | 0.5 | XFOIL ncrit=9
129 | 16000000 | 0 | JavaFoil+Calcfoil stall+Eppler ext transition
130 | 16000000 | 0 | XFOIL ncrit=9
131 | 16000000 | 0.1 | JavaFoil+Calcfoil stall+Eppler ext transition
132 | 16000000 | 0.1 | XFOIL ncrit=9
133 | 16000000 | 0.25 | JavaFoil+Calcfoil stall+Eppler ext transition
134 | 16000000 | 0.25 | XFOIL ncrit=9
135 | 16000000 | 0.5 | JavaFoil+Calcfoil stall+Eppler ext transition
136 | 16000000 | 0.5 | XFOIL ncrit=9
137 | 18000000 | 0 | JavaFoil+Calcfoil stall+Eppler ext transition
138 | 18000000 | 0 | XFOIL ncrit=9
139 | 18000000 | 0.1 | JavaFoil+Calcfoil stall+Eppler ext transition
140 | 18000000 | 0.1 | XFOIL ncrit=9
141 | 18000000 | 0.25 | JavaFoil+Calcfoil stall+Eppler ext transition
142 | 18000000 | 0.25 | XFOIL ncrit=9
143 | 18000000 | 0.5 | JavaFoil+Calcfoil stall+Eppler ext transition
144 | 18000000 | 0.5 | XFOIL ncrit=9
145 | 20000000 | 0 | JavaFoil+Calcfoil stall+Eppler ext transition
146 | 20000000 | 0 | XFOIL ncrit=9
147 | 20000000 | 0.1 | JavaFoil+Calcfoil stall+Eppler ext transition
148 | 20000000 | 0.1 | XFOIL ncrit=9
149 | 20000000 | 0.25 | JavaFoil+Calcfoil stall+Eppler ext transition
150 | 20000000 | 0.25 | XFOIL ncrit=9
151 | 20000000 | 0.5 | JavaFoil+Calcfoil stall+Eppler ext transition
152 | 20000000 | 0.5 | XFOIL ncrit=9

## 1. Re 50k Mach 0.00 (1)
BIGFOIL.COM POLAR EXPORT
hh02
HUGHES HELICOPTERS HH-02 |  |  |  | Cl Max: | 0.969 | at alpha= | 9.5 | deg
JavaFoil+Calcfoil stall+Eppler ext transition |  |  |  | L/D Max: | 30.694 | at alpha= | 6 | deg
Re: | 50000 |  |  | Cd Min: | 0.01894 | at alpha= | -0.5 | deg
Mach: | 0 |  |  | Cl=0 at alpha= | 0.04386 | deg
|  |  |  | @ Cl=0.1, Cd= | 0.019901
|  |  |  | @ Cl=0.4, Cd= | 0.023994
|  |  |  | @ Cl=0.6, Cd= | 0.021046
alpha (deg) | Cl | Cd | Cm | Cl/Cd
-14.5 | -0.47 | 0.2867 | 0.006 | -1.64
-14 | -0.49 | 0.27124 | 0.007 | -1.806
-13.5 | -0.509 | 0.24749 | 0.007 | -2.058
-13 | -0.528 | 0.22207 | 0.006 | -2.378
-12.5 | -0.546 | 0.20304 | 0.007 | -2.69
-12 | -0.563 | 0.18779 | 0.007 | -2.998
-11.5 | -0.578 | 0.17251 | 0.007 | -3.351
-11 | -0.591 | 0.16199 | 0.007 | -3.648
-10.5 | -0.601 | 0.14078 | 0.007 | -4.27
-10 | -0.608 | 0.13263 | 0.007 | -4.586
-9.5 | -0.612 | 0.11858 | 0.007 | -5.159
-9 | -0.611 | 0.10918 | 0.007 | -5.599
-8.5 | -0.607 | 0.09738 | 0.007 | -6.229
-8 | -0.597 | 0.08932 | 0.007 | -6.687
-7.5 | -0.583 | 0.0805 | 0.007 | -7.246
-7 | -0.565 | 0.07514 | 0.007 | -7.517
-6.5 | -0.541 | 0.06828 | 0.007 | -7.924
-6 | -0.513 | 0.06243 | 0.007 | -8.22
-5.5 | -0.481 | 0.05748 | 0.008 | -8.374
-5 | -0.446 | 0.05394 | 0.008 | -8.268
-4.5 | -0.408 | 0.05015 | 0.008 | -8.139
-4 | -0.368 | 0.04718 | 0.008 | -7.799
-3.5 | -0.326 | 0.04424 | 0.008 | -7.368
-3 | -0.283 | 0.04204 | 0.009 | -6.721
-2.5 | -0.238 | 0.04018 | 0.009 | -5.919
-2 | -0.192 | 0.03858 | 0.009 | -4.979
-1.5 | -0.146 | 0.03696 | 0.01 | -3.95
-1 | -0.122 | 0.02039 | 0.02 | -6.008
-0.5 | -0.064 | 0.01894 | 0.02 | -3.367
0 | -0.005 | 0.02012 | 0.02 | -0.232
0.5 | 0.052 | 0.01997 | 0.02 | 2.587
1 | 0.108 | 0.01989 | 0.019 | 5.425
1.5 | 0.164 | 0.02261 | 0.019 | 7.253
2 | 0.22 | 0.02281 | 0.019 | 9.643
2.5 | 0.276 | 0.02306 | 0.019 | 11.96
3 | 0.332 | 0.02344 | 0.018 | 14.143
3.5 | 0.387 | 0.02389 | 0.018 | 16.195
4 | 0.442 | 0.02433 | 0.018 | 18.181
4.5 | 0.504 | 0.02026 | 0.018 | 24.872
5 | 0.56 | 0.02069 | 0.018 | 27.048
5.5 | 0.614 | 0.02117 | 0.017 | 29.011
6 | 0.668 | 0.02177 | 0.017 | 30.694
6.5 | 0.721 | 0.02858 | 0.017 | 25.221
7 | 0.771 | 0.02994 | 0.016 | 25.75
7.5 | 0.818 | 0.03139 | 0.016 | 26.053
8 | 0.862 | 0.03307 | 0.015 | 26.077
8.5 | 0.901 | 0.03528 | 0.015 | 25.533
9 | 0.927 | 0.03899 | 0.014 | 23.774
9.5 | 0.969 | 0.03866 | 0.014 | 25.06
10 | 0.857 | 0.07952 | 0.005 | 10.782
10.5 | 0.88 | 0.08548 | 0.004 | 10.295
11 | 0.898 | 0.09268 | 0.004 | 9.694
11.5 | 0.912 | 0.09945 | 0.004 | 9.173
12 | 0.921 | 0.10637 | 0.004 | 8.662
12.5 | 0.926 | 0.11553 | 0.004 | 8.014
13 | 0.926 | 0.12594 | 0.003 | 7.351
13.5 | 0.917 | 0.13524 | 0.003 | 6.778
14 | 0.903 | 0.14638 | 0.003 | 6.169
14.5 | 0.885 | 0.16012 | 0.003 | 5.526

## 2. Re 50k Mach 0.00 (2)
BIGFOIL.COM POLAR EXPORT
hh02
HUGHES HELICOPTERS HH-02 |  |  |  | Cl Max: | 1.1266 | at alpha= | 10.5 | deg
XFOIL ncrit=9 |  |  |  | L/D Max: | 30.6669 | at alpha= | 7 | deg
Re: | 50000 |  |  | Cd Min: | 0.28729 | at alpha= | -20 | deg
Mach: | 0 |  |  | Cl=0 at alpha= | -0.28675 | deg
|  |  |  | @ Cl=0.1, Cd= | 0.023143
|  |  |  | @ Cl=0.4, Cd= | 0.031416
|  |  |  | @ Cl=0.6, Cd= | 0.035395
alpha (deg) | Cl | Cd | Cm | Cl/Cd
-20 | -0.9368 | 0.28729 | 0.1264 | -3.2608
-19.5 | -0.9114 | 0.27186 | 0.124 | -3.3525
-19 | -0.8892 | 0.26304 | 0.1206 | -3.3805
-18.5 | -0.8693 | 0.25657 | 0.1155 | -3.3882
-18 | -0.8531 | 0.25319 | 0.1085 | -3.3694
-17.5 | -0.8485 | 0.25658 | 0.0996 | -3.307
-17 | -0.8107 | 0.23618 | 0.1002 | -3.4326
-16.5 | -0.7915 | 0.22985 | 0.0951 | -3.4436
-16 | -0.788 | 0.2313 | 0.0862 | -3.4068
-15.5 | -0.753 | 0.21533 | 0.0857 | -3.497
-15 | -0.7367 | 0.20958 | 0.0803 | -3.5151
-14.5 | -0.7432 | 0.21146 | 0.0711 | -3.5146
-14 | -0.698 | 0.19389 | 0.072 | -3.6
-13.5 | -0.6998 | 0.19235 | 0.0641 | -3.6382
-13 | -0.6645 | 0.17918 | 0.0632 | -3.7086
-12.5 | -0.6718 | 0.17731 | 0.0552 | -3.7888
-12 | -0.6396 | 0.16567 | 0.0542 | -3.8607
-11.5 | -0.6196 | 0.15684 | 0.0512 | -3.9505
-11 | -0.614 | 0.15009 | 0.0461 | -4.0909
-10.5 | -0.6155 | 0.14508 | 0.0402 | -4.2425
-10 | -0.5966 | 0.13626 | 0.0375 | -4.3784
-9.5 | -0.5861 | 0.12863 | 0.0336 | -4.5565
-9 | -0.5541 | 0.11865 | 0.0333 | -4.67
-8.5 | -0.5561 | 0.11297 | 0.028 | -4.9225
-8 | -0.5285 | 0.10431 | 0.027 | -5.0666
-7.5 | -0.515 | 0.09727 | 0.0242 | -5.2945
-7 | -0.485 | 0.08924 | 0.0238 | -5.4348
-6.5 | -0.4734 | 0.08366 | 0.023 | -5.6586
-6 | -0.4423 | 0.07625 | 0.0236 | -5.8007
-5.5 | -0.4576 | 0.04808 | -0.0317 | -9.5175
-5 | -0.4334 | 0.04092 | -0.0302 | -10.5914
-4.5 | -0.4 | 0.03516 | -0.0281 | -11.3766
-4 | -0.3602 | 0.03085 | -0.0262 | -11.6759
-3.5 | -0.3142 | 0.02755 | -0.0246 | -11.4047
-3 | -0.2656 | 0.02476 | -0.0234 | -10.727
-2.5 | -0.211 | 0.02187 | -0.0233 | -9.6479
-2 | -0.1445 | 0.01868 | -0.0203 | -7.7355
-1.5 | -0.1075 | 0.0191 | -0.0201 | -5.6283
-1 | -0.0672 | 0.01976 | -0.0201 | -3.4008
-0.5 | -0.0264 | 0.0206 | -0.0201 | -1.2816
0 | 0.0355 | 0.02186 | -0.0242 | 1.624
0.5 | 0.1335 | 0.02381 | -0.0348 | 5.6069
1 | 0.2279 | 0.02602 | -0.0443 | 8.7586
1.5 | 0.3089 | 0.02846 | -0.0507 | 10.8538
2 | 0.3847 | 0.03092 | -0.0552 | 12.4418
2.5 | 0.4439 | 0.03284 | -0.056 | 13.5171
3 | 0.5013 | 0.03436 | -0.0554 | 14.5896
4 | 0.6072 | 0.03547 | -0.0489 | 17.1187
4.5 | 0.6572 | 0.03465 | -0.043 | 18.9668
5 | 0.7058 | 0.03297 | -0.0357 | 21.4073
5.5 | 0.7536 | 0.0308 | -0.0275 | 24.4675
6 | 0.8 | 0.02879 | -0.0193 | 27.7874
6.5 | 0.8459 | 0.02828 | -0.0134 | 29.9116
7 | 0.8921 | 0.02909 | -0.0093 | 30.6669
7.5 | 0.9382 | 0.0313 | -0.0069 | 29.9744
8 | 0.9828 | 0.0346 | -0.0056 | 28.4046
8.5 | 1.0253 | 0.03852 | -0.0044 | 26.6173
9 | 1.0655 | 0.04288 | -0.0032 | 24.8484
9.5 | 1.0956 | 0.04882 | -0.0025 | 22.4416
10 | 1.1188 | 0.05561 | -0.0016 | 20.1187
10.5 | 1.1266 | 0.06387 | -0.0011 | 17.639
11 | 1.0817 | 0.07596 | -0.0036 | 14.2404
12.5 | 0.7899 | 0.15781 | -0.0624 | 5.0054
13 | 0.8004 | 0.16564 | -0.0638 | 4.8322
13.5 | 0.8354 | 0.1771 | -0.0636 | 4.7171
14 | 0.8344 | 0.18337 | -0.0661 | 4.5504
14.5 | 0.8416 | 0.19059 | -0.0686 | 4.4158
15 | 0.8513 | 0.19797 | -0.0711 | 4.3001
15.5 | 0.8656 | 0.20611 | -0.0734 | 4.1997

## 3. Re 50k Mach 0.10 (1)
BIGFOIL.COM POLAR EXPORT
hh02
HUGHES HELICOPTERS HH-02 |  |  |  | Cl Max: | 0.959 | at alpha= | 9.5 | deg
JavaFoil+Calcfoil stall+Eppler ext transition |  |  |  | L/D Max: | 30.715 | at alpha= | 6 | deg
Re: | 50000 |  |  | Cd Min: | 0.01899 | at alpha= | -0.5 | deg
Mach: | 0.1 |  |  | Cl=0 at alpha= | 0.04386 | deg
|  |  |  | @ Cl=0.1, Cd= | 0.019951
|  |  |  | @ Cl=0.4, Cd= | 0.024056
|  |  |  | @ Cl=0.6, Cd= | 0.021075
alpha (deg) | Cl | Cd | Cm | Cl/Cd
-14 | -0.447 | 0.2989 | 0.007 | -1.496
-13.5 | -0.469 | 0.26734 | 0.007 | -1.756
-13 | -0.491 | 0.24246 | 0.007 | -2.027
-12.5 | -0.513 | 0.22026 | 0.007 | -2.328
-12 | -0.533 | 0.19853 | 0.007 | -2.685
-11.5 | -0.552 | 0.18078 | 0.007 | -3.051
-11 | -0.568 | 0.16397 | 0.007 | -3.464
-10.5 | -0.582 | 0.14976 | 0.007 | -3.884
-10 | -0.592 | 0.13927 | 0.007 | -4.251
-9.5 | -0.599 | 0.12423 | 0.007 | -4.82
-9 | -0.601 | 0.11027 | 0.007 | -5.452
-8.5 | -0.599 | 0.10138 | 0.007 | -5.909
-8 | -0.592 | 0.0901 | 0.007 | -6.571
-7.5 | -0.58 | 0.08345 | 0.007 | -6.951
-7 | -0.563 | 0.07612 | 0.007 | -7.397
-6.5 | -0.54 | 0.06902 | 0.007 | -7.83
-6 | -0.513 | 0.06373 | 0.007 | -8.056
-5.5 | -0.482 | 0.05814 | 0.008 | -8.294
-5 | -0.447 | 0.05382 | 0.008 | -8.309
-4.5 | -0.409 | 0.05041 | 0.008 | -8.123
-4 | -0.369 | 0.04727 | 0.008 | -7.813
-3.5 | -0.327 | 0.04441 | 0.008 | -7.372
-3 | -0.284 | 0.04193 | 0.008 | -6.769
-2.5 | -0.239 | 0.04023 | 0.009 | -5.939
-2 | -0.193 | 0.03863 | 0.009 | -4.997
-1.5 | -0.147 | 0.03702 | 0.01 | -3.963
-1 | -0.123 | 0.02044 | 0.02 | -6.023
-0.5 | -0.064 | 0.01899 | 0.02 | -3.377
0 | -0.005 | 0.02011 | 0.02 | -0.233
0.5 | 0.052 | 0.02002 | 0.02 | 2.593
1 | 0.108 | 0.01994 | 0.019 | 5.437
1.5 | 0.165 | 0.02262 | 0.019 | 7.284
2 | 0.221 | 0.02288 | 0.019 | 9.66
2.5 | 0.277 | 0.02313 | 0.019 | 11.983
3 | 0.333 | 0.02347 | 0.018 | 14.193
3.5 | 0.389 | 0.02397 | 0.018 | 16.22
4 | 0.445 | 0.02441 | 0.018 | 18.208
4.5 | 0.506 | 0.0203 | 0.018 | 24.948
5 | 0.562 | 0.02075 | 0.018 | 27.089
5.5 | 0.617 | 0.02122 | 0.017 | 29.077
6 | 0.671 | 0.02185 | 0.017 | 30.715
6.5 | 0.724 | 0.02875 | 0.017 | 25.191
7 | 0.774 | 0.03012 | 0.016 | 25.699
7.5 | 0.821 | 0.03159 | 0.016 | 25.992
8 | 0.865 | 0.03332 | 0.015 | 25.976
8.5 | 0.905 | 0.03531 | 0.015 | 25.629
9 | 0.926 | 0.03994 | 0.014 | 23.183
9.5 | 0.959 | 0.04153 | 0.014 | 23.079
10 | 0.858 | 0.0801 | 0.005 | 10.717
10.5 | 0.88 | 0.08578 | 0.004 | 10.259
11 | 0.897 | 0.0932 | 0.004 | 9.624
11.5 | 0.909 | 0.1003 | 0.004 | 9.063
12 | 0.916 | 0.10959 | 0.004 | 8.358
12.5 | 0.918 | 0.11705 | 0.004 | 7.842
13 | 0.915 | 0.12807 | 0.003 | 7.144
13.5 | 0.902 | 0.13756 | 0.003 | 6.559
14 | 0.884 | 0.1496 | 0.003 | 5.912
14.5 | 0.862 | 0.15908 | 0.003 | 5.42

## 4. Re 50k Mach 0.10 (2)
BIGFOIL.COM POLAR EXPORT
hh02
HUGHES HELICOPTERS HH-02 |  |  |  | Cl Max: | 1.1153 | at alpha= | 10 | deg
XFOIL ncrit=9 |  |  |  | L/D Max: | 30.2529 | at alpha= | 7 | deg
Re: | 50000 |  |  | Cd Min: | 0.28982 | at alpha= | -20 | deg
Mach: | 0.1 |  |  | Cl=0 at alpha= | -0.28855 | deg
|  |  |  | @ Cl=0.1, Cd= | 0.023225
|  |  |  | @ Cl=0.4, Cd= | 0.031527
|  |  |  | @ Cl=0.6, Cd= | 0.035363
alpha (deg) | Cl | Cd | Cm | Cl/Cd
-20 | -0.9414 | 0.28982 | 0.1268 | -3.2482
-19.5 | -0.9137 | 0.272 | 0.1252 | -3.3592
-19 | -0.892 | 0.26384 | 0.1213 | -3.3808
-18.5 | -0.872 | 0.25748 | 0.1161 | -3.3867
-18 | -0.8566 | 0.25491 | 0.1087 | -3.3604
-17.5 | -0.8443 | 0.25231 | 0.1015 | -3.3463
-17 | -0.8124 | 0.23675 | 0.1008 | -3.4315
-16.5 | -0.7937 | 0.2308 | 0.0954 | -3.4389
-16 | -0.7919 | 0.23322 | 0.0862 | -3.3955
-15.5 | -0.754 | 0.21581 | 0.0862 | -3.4938
-15 | -0.739 | 0.21071 | 0.0802 | -3.5072
-14.5 | -0.7243 | 0.20384 | 0.0748 | -3.5533
-14 | -0.6987 | 0.19443 | 0.0722 | -3.5936
-13.5 | -0.7033 | 0.19381 | 0.0638 | -3.6288
-13 | -0.6644 | 0.17963 | 0.0634 | -3.6987
-12.5 | -0.6751 | 0.17861 | 0.0548 | -3.7797
-12 | -0.6422 | 0.16673 | 0.0538 | -3.8517
-11.5 | -0.6189 | 0.15726 | 0.0513 | -3.9355
-11 | -0.6085 | 0.14984 | 0.0469 | -4.061
-10.5 | -0.619 | 0.14621 | 0.0395 | -4.2336
-10 | -0.6002 | 0.13732 | 0.0368 | -4.3708
-9.5 | -0.5898 | 0.12966 | 0.0328 | -4.5488
-9 | -0.5507 | 0.11894 | 0.0335 | -4.6301
-8.5 | -0.5597 | 0.11386 | 0.0271 | -4.9157
-8 | -0.533 | 0.10525 | 0.0262 | -5.0641
-7.5 | -0.5206 | 0.09824 | 0.0231 | -5.2993
-7 | -0.4816 | 0.08952 | 0.024 | -5.3798
-6.5 | -0.477 | 0.08438 | 0.0224 | -5.653
-6 | -0.4393 | 0.0764 | 0.0233 | -5.75
-5.5 | -0.459 | 0.04873 | -0.0318 | -9.4192
-5 | -0.4358 | 0.04153 | -0.0304 | -10.4936
-4.5 | -0.4029 | 0.03566 | -0.0282 | -11.2984
-4 | -0.3633 | 0.03124 | -0.0264 | -11.6293
-3.5 | -0.3175 | 0.02781 | -0.0248 | -11.4168
-3 | -0.2686 | 0.02499 | -0.0236 | -10.7483
-2.5 | -0.2143 | 0.0223 | -0.0233 | -9.6099
-2 | -0.1462 | 0.01876 | -0.0203 | -7.7932
-1.5 | -0.1093 | 0.01916 | -0.0201 | -5.7046
-1 | -0.0687 | 0.01982 | -0.0201 | -3.4662
-0.5 | -0.0277 | 0.02067 | -0.0201 | -1.3401
0 | 0.0378 | 0.02197 | -0.0248 | 1.7205
0.5 | 0.1354 | 0.02394 | -0.0353 | 5.6558
1 | 0.2299 | 0.0262 | -0.0447 | 8.7748
1.5 | 0.3157 | 0.0287 | -0.0518 | 11
2 | 0.3855 | 0.0311 | -0.0553 | 12.3955
2.5 | 0.4511 | 0.03303 | -0.0567 | 13.6573
3 | 0.5065 | 0.03446 | -0.0556 | 14.6982
3.5 | 0.5595 | 0.03534 | -0.0529 | 15.8319
4 | 0.6113 | 0.03537 | -0.0484 | 17.283
4.5 | 0.6609 | 0.03444 | -0.0423 | 19.1899
5 | 0.7095 | 0.03274 | -0.0349 | 21.6707
5.5 | 0.7575 | 0.03058 | -0.0267 | 24.7711
6 | 0.8042 | 0.02907 | -0.0193 | 27.6643
6.5 | 0.8507 | 0.0286 | -0.0134 | 29.7448
7 | 0.8973 | 0.02966 | -0.0097 | 30.2529
7.5 | 0.9434 | 0.03194 | -0.0071 | 29.5366
8 | 0.9883 | 0.03514 | -0.0053 | 28.1246
8.5 | 1.0304 | 0.0393 | -0.0043 | 26.2188
9 | 1.071 | 0.04377 | -0.0028 | 24.4688
9.5 | 1.1 | 0.04976 | -0.0022 | 22.1061
10 | 1.1153 | 0.0574 | -0.0016 | 19.4303
10.5 | 1.0772 | 0.06932 | -0.0038 | 15.5395
11 | 1.0167 | 0.08312 | -0.0085 | 12.2317
12.5 | 0.7898 | 0.15838 | -0.0626 | 4.9867
13 | 0.8002 | 0.1662 | -0.0641 | 4.8147
13.5 | 0.8361 | 0.17783 | -0.0638 | 4.7017
14 | 0.8357 | 0.18413 | -0.0664 | 4.5386
14.5 | 0.8434 | 0.19143 | -0.0688 | 4.4058
15 | 0.8534 | 0.19883 | -0.0714 | 4.2921

## 5. Re 50k Mach 0.25 (1)
BIGFOIL.COM POLAR EXPORT
hh02
HUGHES HELICOPTERS HH-02 |  |  |  | Cl Max: | 0.915 | at alpha= | 8.5 | deg
JavaFoil+Calcfoil stall+Eppler ext transition |  |  |  | L/D Max: | 29.183 | at alpha= | 5.5 | deg
Re: | 50000 |  |  | Cd Min: | 0.02023 | at alpha= | 0.5 | deg
Mach: | 0.25 |  |  | Cl=0 at alpha= | 0.043103 | deg
|  |  |  | @ Cl=0.1, Cd= | 0.022296
|  |  |  | @ Cl=0.4, Cd= | 0.024359
|  |  |  | @ Cl=0.6, Cd= | 0.02135
alpha (deg) | Cl | Cd | Cm | Cl/Cd
-12.5 | -0.17 | 0.33253 | 0.007 | -0.512
-12 | -0.244 | 0.2856 | 0.007 | -0.853
-11.5 | -0.303 | 0.30696 | 0.007 | -0.989
-11 | -0.357 | 0.26954 | 0.007 | -1.324
-10.5 | -0.405 | 0.22428 | 0.007 | -1.806
-10 | -0.447 | 0.19165 | 0.007 | -2.335
-9.5 | -0.483 | 0.16134 | 0.007 | -2.996
-9 | -0.512 | 0.14181 | 0.007 | -3.611
-8.5 | -0.533 | 0.12514 | 0.007 | -4.258
-8 | -0.545 | 0.10837 | 0.007 | -5.032
-7.5 | -0.549 | 0.09518 | 0.007 | -5.771
-7 | -0.545 | 0.08341 | 0.007 | -6.533
-6.5 | -0.532 | 0.07504 | 0.007 | -7.083
-6 | -0.511 | 0.06796 | 0.008 | -7.523
-5.5 | -0.485 | 0.06116 | 0.008 | -7.922
-5 | -0.452 | 0.05619 | 0.008 | -8.05
-4.5 | -0.416 | 0.05191 | 0.008 | -8.017
-4 | -0.377 | 0.04808 | 0.008 | -7.837
-3.5 | -0.335 | 0.0452 | 0.008 | -7.408
-3 | -0.291 | 0.04251 | 0.009 | -6.84
-2.5 | -0.245 | 0.04065 | 0.009 | -6.029
-2 | -0.198 | 0.0389 | 0.009 | -5.093
-1.5 | -0.151 | 0.03733 | 0.01 | -4.033
-1 | -0.126 | 0.02056 | 0.021 | -6.15
-0.5 | -0.066 | 0.0203 | 0.021 | -3.244
0 | -0.005 | 0.02033 | 0.02 | -0.236
0.5 | 0.053 | 0.02023 | 0.02 | 2.633
1 | 0.111 | 0.02278 | 0.02 | 4.885
1.5 | 0.169 | 0.02293 | 0.02 | 7.374
2 | 0.227 | 0.0232 | 0.019 | 9.778
2.5 | 0.284 | 0.02346 | 0.019 | 12.124
3 | 0.342 | 0.02383 | 0.019 | 14.343
3.5 | 0.399 | 0.02435 | 0.019 | 16.382
4 | 0.456 | 0.02486 | 0.018 | 18.355
4.5 | 0.52 | 0.02064 | 0.018 | 25.188
5 | 0.576 | 0.02111 | 0.018 | 27.304
5.5 | 0.632 | 0.02167 | 0.018 | 29.183
6 | 0.688 | 0.02836 | 0.017 | 24.255
6.5 | 0.742 | 0.02964 | 0.017 | 25.022
7 | 0.792 | 0.03117 | 0.017 | 25.409
7.5 | 0.839 | 0.03285 | 0.016 | 25.531
8 | 0.881 | 0.03484 | 0.016 | 25.292
8.5 | 0.915 | 0.03772 | 0.015 | 24.258
9 | 0.847 | 0.06535 | 0.011 | 12.962
9.5 | 0.843 | 0.07693 | 0.007 | 10.953
10 | 0.86 | 0.08314 | 0.005 | 10.343
10.5 | 0.873 | 0.09094 | 0.004 | 9.599
11 | 0.879 | 0.09821 | 0.004 | 8.946
11.5 | 0.876 | 0.10882 | 0.004 | 8.052
12 | 0.865 | 0.11863 | 0.004 | 7.295
12.5 | 0.846 | 0.13161 | 0.004 | 6.427
13 | 0.818 | 0.14566 | 0.004 | 5.613
13.5 | 0.773 | 0.16141 | 0.003 | 4.792

## 6. Re 50k Mach 0.25 (2)
BIGFOIL.COM POLAR EXPORT
hh02
HUGHES HELICOPTERS HH-02 |  |  |  | Cl Max: | 1.0698 | at alpha= | 9 | deg
XFOIL ncrit=9 |  |  |  | L/D Max: | 29.0813 | at alpha= | 6.5 | deg
Re: | 50000 |  |  | Cd Min: | 0.28632 | at alpha= | -20 | deg
Mach: | 0.25 |  |  | Cl=0 at alpha= | -0.30971 | deg
|  |  |  | @ Cl=0.1, Cd= | 0.023653
|  |  |  | @ Cl=0.4, Cd= | 0.032297
|  |  |  | @ Cl=0.6, Cd= | 0.036041
alpha (deg) | Cl | Cd | Cm | Cl/Cd
-20 | -0.9534 | 0.28632 | 0.134 | -3.3298
-19.5 | -0.9295 | 0.27572 | 0.1307 | -3.3712
-19 | -0.9081 | 0.26876 | 0.1255 | -3.3789
-18.5 | -0.8888 | 0.26397 | 0.1188 | -3.367
-18 | -0.8785 | 0.26621 | 0.1098 | -3.3
-17.5 | -0.8458 | 0.24809 | 0.1086 | -3.4092
-17 | -0.8235 | 0.24054 | 0.104 | -3.4235
-16.5 | -0.8105 | 0.23879 | 0.0959 | -3.3942
-16 | -0.7834 | 0.22658 | 0.093 | -3.4575
-15.5 | -0.7617 | 0.21917 | 0.0883 | -3.4754
-15 | -0.7569 | 0.2191 | 0.0797 | -3.4546
-14.5 | -0.7212 | 0.20405 | 0.0784 | -3.5344
-14 | -0.7086 | 0.19943 | 0.0721 | -3.5531
-13.5 | -0.6845 | 0.18943 | 0.0686 | -3.6135
-13 | -0.6724 | 0.18409 | 0.0629 | -3.6526
-12.5 | -0.6468 | 0.17411 | 0.0601 | -3.7149
-12 | -0.639 | 0.16807 | 0.0544 | -3.802
-11.5 | -0.6279 | 0.16184 | 0.0498 | -3.8798
-11 | -0.6006 | 0.15163 | 0.0475 | -3.961
-10.5 | -0.5838 | 0.14347 | 0.0439 | -4.0691
-10 | -0.5695 | 0.1357 | 0.0401 | -4.1968
-9.5 | -0.5561 | 0.12829 | 0.0366 | -4.3347
-9 | -0.5601 | 0.12297 | 0.0309 | -4.5548
-8.5 | -0.5257 | 0.11309 | 0.0304 | -4.6485
-8 | -0.5085 | 0.10532 | 0.0276 | -4.8281
-7.5 | -0.4896 | 0.09788 | 0.0251 | -5.002
-7 | -0.4748 | 0.09125 | 0.0232 | -5.2033
-5.5 | -0.4662 | 0.05225 | -0.0322 | -8.9225
-5 | -0.4458 | 0.04515 | -0.0302 | -9.8738
-4.5 | -0.4178 | 0.03845 | -0.029 | -10.8661
-4 | -0.3798 | 0.03364 | -0.0272 | -11.2901
-3.5 | -0.335 | 0.02942 | -0.0257 | -11.3868
-3 | -0.2852 | 0.02649 | -0.0244 | -10.7663
-2.5 | -0.231 | 0.02392 | -0.0237 | -9.6572
-2 | -0.1944 | 0.01988 | -0.0165 | -9.7787
-1.5 | -0.1192 | 0.01953 | -0.0201 | -6.1034
-1 | -0.0773 | 0.02018 | -0.0202 | -3.8305
-0.5 | -0.0349 | 0.02105 | -0.0203 | -1.658
0 | 0.0568 | 0.02273 | -0.0296 | 2.4989
0.5 | 0.1513 | 0.02475 | -0.0391 | 6.1131
1 | 0.248 | 0.0272 | -0.0483 | 9.1176
1.5 | 0.3248 | 0.02974 | -0.0534 | 10.9213
2 | 0.3894 | 0.03199 | -0.0555 | 12.1726
2.5 | 0.4536 | 0.03385 | -0.0563 | 13.4003
3 | 0.512 | 0.03526 | -0.055 | 14.5207
3.5 | 0.5663 | 0.03606 | -0.0521 | 15.7044
4 | 0.6201 | 0.03603 | -0.0475 | 17.2107
4.5 | 0.6732 | 0.03495 | -0.041 | 19.2618
5 | 0.7258 | 0.03311 | -0.0333 | 21.9209
5.5 | 0.7779 | 0.03093 | -0.0249 | 25.1503
6 | 0.8276 | 0.02994 | -0.0181 | 27.642
6.5 | 0.8768 | 0.03015 | -0.0127 | 29.0813
7 | 0.9249 | 0.03198 | -0.0093 | 28.9212
7.5 | 0.9715 | 0.03495 | -0.0067 | 27.7969
8 | 1.0139 | 0.03921 | -0.0052 | 25.8582
8.5 | 1.0494 | 0.04457 | -0.0042 | 23.545
9 | 1.0698 | 0.05152 | -0.0037 | 20.7648
9.5 | 1.067 | 0.06005 | -0.004 | 17.7685
10 | 1.0484 | 0.06995 | -0.0053 | 14.9878
11 | 0.8698 | 0.11672 | -0.0349 | 7.452
12.5 | 0.7904 | 0.16142 | -0.0639 | 4.8965
13 | 0.8007 | 0.16925 | -0.0658 | 4.7309
13.5 | 0.825 | 0.17856 | -0.0664 | 4.6203
14 | 0.8439 | 0.18833 | -0.0679 | 4.481

## 7. Re 50k Mach 0.50 (1)
BIGFOIL.COM POLAR EXPORT
hh02
HUGHES HELICOPTERS HH-02 |  |  |  | Cl Max: | 1.088 | at alpha= | 20 | deg
JavaFoil+Calcfoil stall+Eppler ext transition |  |  |  | L/D Max: | 23.865 | at alpha= | 4 | deg
Re: | 50000 |  |  | Cd Min: | 0.02151 | at alpha= | 4 | deg
Mach: | 0.5 |  |  | Cl=0 at alpha= | 0.039062 | deg
|  |  |  | @ Cl=0.1, Cd= | 0.023969
|  |  |  | @ Cl=0.4, Cd= | 0.025672
|  |  |  | @ Cl=0.6, Cd= | 0.24813
alpha (deg) | Cl | Cd | Cm | Cl/Cd
-20 | -1.074 | 0.45527 | 0.012 | -2.359
-19.5 | -1.046 | 0.4373 | 0.012 | -2.393
-19 | -1.021 | 0.44311 | 0.012 | -2.304
-18.5 | -0.995 | 0.41772 | 0.012 | -2.383
-18 | -0.97 | 0.41772 | 0.012 | -2.322
-17.5 | -0.944 | 0.42065 | 0.012 | -2.245
-17 | -0.916 | 0.39229 | 0.012 | -2.335
-16.5 | -0.89 | 0.38951 | 0.012 | -2.284
-16 | -0.864 | 0.3699 | 0.012 | -2.335
-15.5 | -0.838 | 0.36166 | 0.012 | -2.316
-15 | -0.812 | 0.35741 | 0.012 | -2.271
-14.5 | -0.786 | 0.36064 | 0.012 | -2.179
-14 | -0.76 | 0.35406 | 0.012 | -2.146
-13.5 | -0.732 | 0.31935 | 0.012 | -2.291
-13 | -0.705 | 0.48515 | 0.012 | -1.454
-12.5 | -0.679 | 0.31834 | 0.012 | -2.133
-12 | -0.653 | 0.31504 | 0.012 | -2.072
-11.5 | -0.626 | 0.3053 | 0.012 | -2.051
-11 | -0.599 | 0.28311 | 0.011 | -2.115
-10.5 | -0.572 | 0.26935 | 0.011 | -2.125
-10 | -0.546 | 0.2702 | 0.011 | -2.02
-9.5 | -0.518 | 0.25668 | 0.011 | -2.02
-9 | -0.492 | 0.24717 | 0.011 | -1.989
-8.5 | -0.464 | 0.24117 | 0.011 | -1.926
-8 | -0.438 | 0.23882 | 0.011 | -1.832
-7.5 | -0.41 | 0.20861 | 0.01 | -1.968
-7 | -0.384 | 0.2031 | 0.01 | -1.888
-6.5 | -0.356 | 0.1082 | 0.01 | -3.293
-6 | -0.329 | 0.10814 | 0.009 | -3.044
-5.5 | -0.302 | 0.09179 | 0.009 | -3.29
-5 | -0.275 | 0.10829 | 0.008 | -2.537
-4.5 | -0.39 | 0.07184 | 0.008 | -5.433
-4 | -0.389 | 0.05747 | 0.008 | -6.765
-3.5 | -0.359 | 0.0512 | 0.009 | -7.011
-3 | -0.318 | 0.04599 | 0.009 | -6.912
-2.5 | -0.271 | 0.04255 | 0.009 | -6.361
-2 | -0.22 | 0.04029 | 0.01 | -5.458
-1.5 | -0.167 | 0.03854 | 0.01 | -4.342
-1 | -0.114 | 0.03894 | 0.012 | -2.928
-0.5 | -0.074 | 0.02341 | 0.023 | -3.143
0 | -0.005 | 0.02381 | 0.023 | -0.225
0.5 | 0.059 | 0.02383 | 0.022 | 2.489
1 | 0.124 | 0.02405 | 0.022 | 5.148
1.5 | 0.188 | 0.02427 | 0.022 | 7.754
2 | 0.252 | 0.02456 | 0.022 | 10.278
2.5 | 0.316 | 0.02493 | 0.021 | 12.689
3 | 0.38 | 0.0255 | 0.021 | 14.899
3.5 | 0.444 | 0.02605 | 0.021 | 17.039
4 | 0.513 | 0.02151 | 0.021 | 23.865
4.5 | 0.576 | 0.02769 | 0.02 | 20.817
5 | 0.638 | 0.02888 | 0.02 | 22.106
5.5 | 0.7 | 0.03065 | 0.02 | 22.832
6 | 0.759 | 0.03237 | 0.019 | 23.434
6.5 | 0.815 | 0.0344 | 0.019 | 23.693
7 | 0.862 | 0.03712 | 0.018 | 23.221
7.5 | 0.889 | 0.0419 | 0.017 | 21.213
8 | 0.921 | 0.04271 | 0.017 | 21.56
8.5 | 0.791 | 0.07617 | 0.006 | 10.381
9 | 0.694 | 0.09164 | 0.005 | 7.574
9.5 | 0.516 | 0.11482 | 0.005 | 4.494
10 | 0.543 | 0.19374 | 0.006 | 2.804
10.5 | 0.571 | 0.22162 | 0.006 | 2.575
11 | 0.598 | 0.24637 | 0.006 | 2.427
11.5 | 0.626 | 0.27095 | 0.007 | 2.309
12 | 0.653 | 0.28669 | 0.007 | 2.278
12.5 | 0.68 | 0.29647 | 0.007 | 2.294
13 | 0.708 | 0.31643 | 0.007 | 2.236
13.5 | 0.735 | 0.32899 | 0.007 | 2.235
14 | 0.762 | 0.34477 | 0.006 | 2.21
14.5 | 0.789 | 0.34558 | 0.006 | 2.284
15 | 0.817 | 0.37073 | 0.006 | 2.205
15.5 | 0.844 | 0.36808 | 0.006 | 2.293
16 | 0.871 | 0.38942 | 0.006 | 2.236
16.5 | 0.9 | 0.41598 | 0.006 | 2.164
17 | 0.927 | 0.42041 | 0.005 | 2.204
17.5 | 0.953 | 0.42949 | 0.005 | 2.219
18 | 0.98 | 0.44384 | 0.005 | 2.207
18.5 | 1.009 | 0.44905 | 0.004 | 2.247
19 | 1.035 | 0.48344 | 0.004 | 2.142
19.5 | 1.062 | 0.46562 | 0.004 | 2.28
20 | 1.088 | 0.48781 | 0.003 | 2.23

## 8. Re 50k Mach 0.50 (2)
BIGFOIL.COM POLAR EXPORT
hh02
HUGHES HELICOPTERS HH-02 |  |  |  | Cl Max: | 1.1115 | at alpha= | 20 | deg
XFOIL ncrit=9 |  |  |  | L/D Max: | 21.6306 | at alpha= | 6 | deg
Re: | 50000 |  |  | Cd Min: | 0.31631 | at alpha= | -19.5 | deg
Mach: | 0.5 |  |  | Cl=0 at alpha= | -0.52907 | deg
|  |  |  | @ Cl=0.1, Cd= | 0.02574
|  |  |  | @ Cl=0.4, Cd= | 0.034861
|  |  |  | @ Cl=0.6, Cd= | 0.038895
alpha (deg) | Cl | Cd | Cm | Cl/Cd
-20 | -1.0439 | 0.31545 | 0.1569 | -3.3092
-19.5 | -1.024 | 0.31631 | 0.147 | -3.2373
-19 | -0.9914 | 0.29637 | 0.1437 | -3.3451
-18.5 | -0.9636 | 0.28623 | 0.1379 | -3.3665
-18 | -0.938 | 0.27891 | 0.1306 | -3.3631
-17.5 | -0.9216 | 0.28066 | 0.1201 | -3.2837
-17 | -0.8838 | 0.26008 | 0.1181 | -3.3982
-16.5 | -0.859 | 0.25333 | 0.1107 | -3.3908
-16 | -0.8361 | 0.24654 | 0.1031 | -3.3913
-15.5 | -0.8036 | 0.23397 | 0.099 | -3.4346
-15 | -0.7858 | 0.23054 | 0.0904 | -3.4085
-14.5 | -0.7519 | 0.21693 | 0.0864 | -3.4661
-14 | -0.7313 | 0.21107 | 0.0792 | -3.4647
-13.5 | -0.7003 | 0.19971 | 0.0748 | -3.5066
-13 | -0.6923 | 0.19741 | 0.0664 | -3.5069
-12.5 | -0.6566 | 0.18473 | 0.0628 | -3.5544
-12 | -0.6278 | 0.17451 | 0.0583 | -3.5975
-11.5 | -0.6093 | 0.16695 | 0.0526 | -3.6496
-11 | -0.604 | 0.16263 | 0.0461 | -3.714
-10.5 | -0.5828 | 0.15396 | 0.0417 | -3.7854
-10 | -0.5455 | 0.14205 | 0.039 | -3.8402
-9.5 | -0.5223 | 0.13368 | 0.0354 | -3.9071
-9 | -0.519 | 0.12819 | 0.0304 | -4.0487
-8.5 | -0.4823 | 0.11758 | 0.0278 | -4.1019
-8 | -0.4659 | 0.11022 | 0.0243 | -4.227
-7.5 | -0.4386 | 0.10222 | 0.0221 | -4.2907
-7 | -0.4311 | 0.09652 | 0.0193 | -4.4664
-6.5 | -0.393 | 0.08727 | 0.0162 | -4.5033
-6 | -0.4269 | 0.07379 | -0.0177 | -5.7853
-5.5 | -0.4392 | 0.06514 | -0.0254 | -6.7424
-5 | -0.4557 | 0.05813 | -0.0272 | -7.8393
-4.5 | -0.4552 | 0.05098 | -0.0277 | -8.929
-4 | -0.4384 | 0.04401 | -0.0285 | -9.9614
-3.5 | -0.4048 | 0.0382 | -0.0277 | -10.5969
-3 | -0.3569 | 0.0331 | -0.0272 | -10.7825
-2.5 | -0.3003 | 0.02938 | -0.0265 | -10.2212
-2 | -0.2393 | 0.02655 | -0.0258 | -9.0132
-1.5 | -0.1735 | 0.02312 | -0.0255 | -7.5043
-1 | -0.0972 | 0.02205 | -0.0238 | -4.4082
-0.5 | 0.006 | 0.02372 | -0.034 | 0.25295
0 | 0.1051 | 0.02585 | -0.0431 | 4.0658
0.5 | 0.201 | 0.02849 | -0.0509 | 7.0551
1 | 0.2804 | 0.03116 | -0.0552 | 8.9987
1.5 | 0.3533 | 0.0335 | -0.0574 | 10.5463
2 | 0.4233 | 0.03554 | -0.0579 | 11.9105
2.5 | 0.4835 | 0.0372 | -0.0562 | 12.9973
3 | 0.5402 | 0.03849 | -0.0534 | 14.0348
3.5 | 0.6051 | 0.03893 | -0.0492 | 15.5433
4 | 0.6587 | 0.03961 | -0.0446 | 16.6296
4.5 | 0.7189 | 0.03932 | -0.0384 | 18.2833
5 | 0.7861 | 0.0382 | -0.031 | 20.5785
5.5 | 0.8349 | 0.03985 | -0.0264 | 20.9511
6 | 0.8901 | 0.04115 | -0.0207 | 21.6306
6.5 | 0.9191 | 0.04599 | -0.0183 | 19.9848
7 | 0.918 | 0.05406 | -0.0189 | 16.9811
7.5 | 0.909 | 0.06256 | -0.0194 | 14.5301
8 | 0.8411 | 0.07919 | -0.0292 | 10.6213
8.5 | 0.8267 | 0.08975 | -0.0327 | 9.2111
9 | 0.8147 | 0.1005 | -0.0365 | 8.1065
9.5 | 0.8162 | 0.11005 | -0.0388 | 7.4166
10 | 0.8027 | 0.12098 | -0.0439 | 6.635
10.5 | 0.8008 | 0.13214 | -0.0486 | 6.0602
11 | 0.8048 | 0.14257 | -0.0526 | 5.6449
12 | 0.8115 | 0.16858 | -0.0673 | 4.8137
12.5 | 0.8143 | 0.17486 | -0.0701 | 4.6569
13 | 0.8332 | 0.18415 | -0.0726 | 4.5246
13.5 | 0.8432 | 0.19095 | -0.0758 | 4.4158
14 | 0.8617 | 0.19991 | -0.079 | 4.3104
14.5 | 0.8788 | 0.208 | -0.0823 | 4.225
15 | 0.8985 | 0.21716 | -0.0859 | 4.1375
15.5 | 0.9177 | 0.22575 | -0.0896 | 4.0651
16 | 0.9437 | 0.2371 | -0.0925 | 3.9802
16.5 | 0.9686 | 0.24818 | -0.0957 | 3.9028
17 | 0.9791 | 0.25224 | -0.1022 | 3.8816
17.5 | 0.9996 | 0.26151 | -0.107 | 3.8224
18 | 1.0293 | 0.27547 | -0.1094 | 3.7365
18.5 | 1.0414 | 0.2787 | -0.117 | 3.7366
19 | 1.0702 | 0.2932 | -0.1198 | 3.6501
19.5 | 1.085 | 0.29682 | -0.1273 | 3.6554
20 | 1.1115 | 0.31024 | -0.1309 | 3.5827

## 9. Re 100k Mach 0.00 (1)
BIGFOIL.COM POLAR EXPORT
hh02
HUGHES HELICOPTERS HH-02 |  |  |  | Cl Max: | 1.005 | at alpha= | 10 | deg
JavaFoil+Calcfoil stall+Eppler ext transition |  |  |  | L/D Max: | 41.941 | at alpha= | 7.5 | deg
Re: | 100000 |  |  | Cd Min: | 0.01618 | at alpha= | -0.5 | deg
Mach: | 0 |  |  | Cl=0 at alpha= | 0.04386 | deg
|  |  |  | @ Cl=0.1, Cd= | 0.016646
|  |  |  | @ Cl=0.4, Cd= | 0.017125
|  |  |  | @ Cl=0.6, Cd= | 0.018357
alpha (deg) | Cl | Cd | Cm | Cl/Cd
-14.5 | -0.47 | 0.23053 | 0.007 | -2.039
-14 | -0.49 | 0.21444 | 0.007 | -2.284
-13.5 | -0.509 | 0.19931 | 0.007 | -2.555
-13 | -0.528 | 0.18412 | 0.007 | -2.869
-12.5 | -0.546 | 0.16866 | 0.007 | -3.239
-12 | -0.563 | 0.15297 | 0.007 | -3.681
-11.5 | -0.578 | 0.14048 | 0.007 | -4.115
-11 | -0.591 | 0.13381 | 0.007 | -4.416
-10.5 | -0.601 | 0.11792 | 0.007 | -5.098
-10 | -0.608 | 0.10835 | 0.007 | -5.614
-9.5 | -0.612 | 0.10169 | 0.007 | -6.016
-9 | -0.611 | 0.0931 | 0.007 | -6.567
-8.5 | -0.607 | 0.08455 | 0.007 | -7.174
-8 | -0.597 | 0.07783 | 0.007 | -7.674
-7.5 | -0.583 | 0.07169 | 0.007 | -8.137
-7 | -0.565 | 0.0659 | 0.007 | -8.572
-6.5 | -0.541 | 0.06051 | 0.008 | -8.942
-6 | -0.513 | 0.05673 | 0.008 | -9.047
-5.5 | -0.481 | 0.05267 | 0.008 | -9.139
-5 | -0.446 | 0.04933 | 0.008 | -9.042
-4.5 | -0.408 | 0.04612 | 0.008 | -8.851
-4 | -0.368 | 0.04368 | 0.008 | -8.425
-3.5 | -0.326 | 0.0413 | 0.008 | -7.896
-3 | -0.283 | 0.03944 | 0.009 | -7.167
-2.5 | -0.238 | 0.03785 | 0.009 | -6.286
-2 | -0.193 | 0.03627 | 0.01 | -5.308
-1.5 | -0.181 | 0.01847 | 0.021 | -9.796
-1 | -0.123 | 0.01826 | 0.02 | -6.708
-0.5 | -0.064 | 0.01618 | 0.02 | -3.943
0 | -0.005 | 0.01676 | 0.02 | -0.282
0.5 | 0.052 | 0.01668 | 0.02 | 3.138
1 | 0.109 | 0.01664 | 0.02 | 6.569
1.5 | 0.166 | 0.01663 | 0.019 | 9.994
2 | 0.223 | 0.01665 | 0.019 | 13.391
2.5 | 0.28 | 0.01672 | 0.019 | 16.722
3 | 0.336 | 0.01688 | 0.019 | 19.906
3.5 | 0.392 | 0.0171 | 0.018 | 22.939
4 | 0.449 | 0.01728 | 0.018 | 25.952
4.5 | 0.508 | 0.01738 | 0.018 | 29.247
5 | 0.564 | 0.01799 | 0.018 | 31.347
5.5 | 0.619 | 0.01855 | 0.017 | 33.368
6 | 0.673 | 0.01932 | 0.017 | 34.84
6.5 | 0.726 | 0.02008 | 0.017 | 36.165
7 | 0.777 | 0.01886 | 0.016 | 41.19
7.5 | 0.824 | 0.01966 | 0.016 | 41.941
8 | 0.869 | 0.02732 | 0.016 | 31.815
8.5 | 0.91 | 0.02882 | 0.015 | 31.579
9 | 0.947 | 0.03062 | 0.015 | 30.933
9.5 | 0.981 | 0.03223 | 0.014 | 30.429
10 | 1.005 | 0.03496 | 0.014 | 28.735
10.5 | 0.882 | 0.07912 | 0.006 | 11.142
11 | 0.899 | 0.08435 | 0.004 | 10.653
11.5 | 0.912 | 0.09043 | 0.004 | 10.09
12 | 0.921 | 0.09727 | 0.004 | 9.474
12.5 | 0.926 | 0.10407 | 0.004 | 8.898
13 | 0.926 | 0.11111 | 0.003 | 8.332
13.5 | 0.917 | 0.12152 | 0.003 | 7.544
14 | 0.903 | 0.12841 | 0.003 | 7.032
14.5 | 0.885 | 0.13952 | 0.003 | 6.343
15 | 0.863 | 0.14825 | 0.003 | 5.822

## 10. Re 100k Mach 0.00 (2)
BIGFOIL.COM POLAR EXPORT
hh02
HUGHES HELICOPTERS HH-02 |  |  |  | Cl Max: | 1.2132 | at alpha= | 12 | deg
XFOIL ncrit=9 |  |  |  | L/D Max: | 46.3931 | at alpha= | 6 | deg
Re: | 100000 |  |  | Cd Min: | 0.27003 | at alpha= | -19.5 | deg
Mach: | 0 |  |  | Cl=0 at alpha= | -1.8276 | deg
|  |  |  | @ Cl=0.1, Cd= | 0.017417
|  |  |  | @ Cl=0.4, Cd= | 0.020397
|  |  |  | @ Cl=0.6, Cd= | 0.017395
alpha (deg) | Cl | Cd | Cm | Cl/Cd
-19.5 | -0.9191 | 0.27003 | 0.1291 | -3.4037
-19 | -0.8988 | 0.26254 | 0.1252 | -3.4235
-18.5 | -0.8787 | 0.25577 | 0.1203 | -3.4355
-18 | -0.8586 | 0.24906 | 0.1151 | -3.4474
-17.5 | -0.8408 | 0.24469 | 0.1074 | -3.4362
-17 | -0.8337 | 0.24506 | 0.098 | -3.402
-16.5 | -0.802 | 0.22842 | 0.0977 | -3.5111
-16 | -0.7802 | 0.22048 | 0.0943 | -3.5386
-15.5 | -0.7604 | 0.21331 | 0.0896 | -3.5648
-15 | -0.742 | 0.20643 | 0.0838 | -3.5944
-14.5 | -0.7352 | 0.20337 | 0.0748 | -3.6151
-14 | -0.731 | 0.1992 | 0.0657 | -3.6697
-13.5 | -0.6888 | 0.18311 | 0.0691 | -3.7617
-13 | -0.6707 | 0.17566 | 0.0648 | -3.8182
-12.5 | -0.6685 | 0.17071 | 0.0556 | -3.916
-12 | -0.6547 | 0.16083 | 0.0509 | -4.0708
-11.5 | -0.6265 | 0.15176 | 0.0503 | -4.1282
-11 | -0.616 | 0.14418 | 0.0443 | -4.2724
-10.5 | -0.6293 | 0.13822 | 0.0302 | -4.5529
-10 | -0.5897 | 0.12698 | 0.0349 | -4.644
-9.5 | -0.5839 | 0.11913 | 0.0268 | -4.9014
-9 | -0.5746 | 0.10957 | 0.0205 | -5.2441
-8.5 | -0.5627 | 0.10174 | 0.0127 | -5.5308
-8 | -0.5418 | 0.09313 | 0.0095 | -5.8177
-7.5 | -0.5359 | 0.08269 | -0.0052 | -6.4808
-7 | -0.5154 | 0.07245 | -0.0176 | -7.1139
-6.5 | -0.4885 | 0.06453 | -0.023 | -7.5701
-6 | -0.4855 | 0.05777 | -0.028 | -8.404
-5.5 | -0.4251 | 0.03816 | -0.0398 | -11.1399
-5 | -0.3553 | 0.02939 | -0.0429 | -12.0891
-4.5 | -0.2865 | 0.02465 | -0.0455 | -11.6227
-4 | -0.2219 | 0.02182 | -0.047 | -10.1696
-3.5 | -0.1645 | 0.02007 | -0.047 | -8.1963
-3 | -0.1162 | 0.01883 | -0.0457 | -6.171
-2.5 | -0.0842 | 0.01698 | -0.041 | -4.9588
-2 | -0.0418 | 0.01721 | -0.0373 | -2.4288
-1.5 | 0.0794 | 0.01708 | -0.0477 | 4.6487
-1 | 0.1289 | 0.01789 | -0.0484 | 7.2051
-0.5 | 0.1769 | 0.01861 | -0.048 | 9.5056
0 | 0.2215 | 0.01923 | -0.0457 | 11.5185
0.5 | 0.2654 | 0.01972 | -0.0427 | 13.4584
1 | 0.312 | 0.02012 | -0.0405 | 15.507
1.5 | 0.3559 | 0.02033 | -0.0369 | 17.5061
2 | 0.4017 | 0.0204 | -0.0338 | 19.6912
2.5 | 0.4468 | 0.02018 | -0.0301 | 22.1407
3 | 0.4883 | 0.01948 | -0.0245 | 25.0667
3.5 | 0.5343 | 0.01881 | -0.0206 | 28.4051
4 | 0.5788 | 0.01786 | -0.0157 | 32.4076
4.5 | 0.6235 | 0.01688 | -0.0108 | 36.9372
5 | 0.6709 | 0.01621 | -0.0069 | 41.388
5.5 | 0.7212 | 0.01606 | -0.0043 | 44.9066
6 | 0.7743 | 0.01669 | -0.0035 | 46.393
6.5 | 0.8266 | 0.01804 | -0.0034 | 45.8204
7 | 0.878 | 0.01979 | -0.0035 | 44.3658
7.5 | 0.9285 | 0.02165 | -0.0037 | 42.8868
8 | 0.9771 | 0.02369 | -0.0038 | 41.2453
8.5 | 1.0233 | 0.02603 | -0.0037 | 39.3123
9 | 1.067 | 0.02872 | -0.0031 | 37.1518
9.5 | 1.1081 | 0.03188 | -0.0023 | 34.7585
10 | 1.1465 | 0.03519 | -0.0014 | 32.5803
10.5 | 1.1798 | 0.03973 | -0.0003 | 29.6954
11 | 1.2057 | 0.04488 | 0.001 | 26.865
11.5 | 1.2113 | 0.05057 | 0.0025 | 23.9529
12 | 1.2132 | 0.05805 | 0.0036 | 20.8992
12.5 | 1.1761 | 0.06575 | 0.0047 | 17.8875
13 | 1.1325 | 0.07621 | 0.002 | 14.8603
13.5 | 1.0851 | 0.08963 | -0.0042 | 12.1064
14 | 0.9509 | 0.1283 | -0.0306 | 7.4115
15 | 0.8779 | 0.18801 | -0.0601 | 4.6694
15.5 | 0.8667 | 0.19493 | -0.0685 | 4.4462
16 | 0.8914 | 0.20521 | -0.0688 | 4.3438
16.5 | 0.8887 | 0.21108 | -0.0764 | 4.2103
17 | 0.9116 | 0.22096 | -0.0772 | 4.1256

## 11. Re 100k Mach 0.10 (1)
BIGFOIL.COM POLAR EXPORT
hh02
HUGHES HELICOPTERS HH-02 |  |  |  | Cl Max: | 1.001 | at alpha= | 10 | deg
JavaFoil+Calcfoil stall+Eppler ext transition |  |  |  | L/D Max: | 41.91 | at alpha= | 7.5 | deg
Re: | 100000 |  |  | Cd Min: | 0.01617 | at alpha= | -0.5 | deg
Mach: | 0.1 |  |  | Cl=0 at alpha= | 0.043103 | deg
|  |  |  | @ Cl=0.1, Cd= | 0.016697
|  |  |  | @ Cl=0.4, Cd= | 0.017143
|  |  |  | @ Cl=0.6, Cd= | 0.018394
alpha (deg) | Cl | Cd | Cm | Cl/Cd
-14 | -0.447 | 0.23604 | 0.007 | -1.894
-13.5 | -0.469 | 0.21033 | 0.007 | -2.232
-13 | -0.491 | 0.19422 | 0.007 | -2.531
-12.5 | -0.513 | 0.18264 | 0.007 | -2.808
-12 | -0.533 | 0.1646 | 0.007 | -3.238
-11.5 | -0.552 | 0.15325 | 0.007 | -3.599
-11 | -0.568 | 0.13583 | 0.007 | -4.181
-10.5 | -0.582 | 0.1242 | 0.007 | -4.683
-10 | -0.592 | 0.11268 | 0.007 | -5.254
-9.5 | -0.599 | 0.10578 | 0.007 | -5.661
-9 | -0.601 | 0.0949 | 0.007 | -6.335
-8.5 | -0.599 | 0.08758 | 0.007 | -6.841
-8 | -0.592 | 0.07952 | 0.007 | -7.446
-7.5 | -0.58 | 0.07309 | 0.007 | -7.937
-7 | -0.563 | 0.06686 | 0.007 | -8.422
-6.5 | -0.541 | 0.0619 | 0.008 | -8.733
-6 | -0.513 | 0.05673 | 0.008 | -9.051
-5.5 | -0.482 | 0.05308 | 0.008 | -9.085
-5 | -0.447 | 0.04915 | 0.008 | -9.098
-4.5 | -0.41 | 0.04636 | 0.008 | -8.835
-4 | -0.369 | 0.04377 | 0.008 | -8.441
-3.5 | -0.327 | 0.04146 | 0.008 | -7.898
-3 | -0.284 | 0.03936 | 0.009 | -7.215
-2.5 | -0.239 | 0.03791 | 0.009 | -6.305
-2 | -0.193 | 0.03631 | 0.01 | -5.328
-1.5 | -0.182 | 0.01852 | 0.021 | -9.815
-1 | -0.123 | 0.01825 | 0.021 | -6.747
-0.5 | -0.064 | 0.01617 | 0.02 | -3.965
0 | -0.005 | 0.01681 | 0.02 | -0.282
0.5 | 0.053 | 0.01673 | 0.02 | 3.143
1 | 0.11 | 0.01669 | 0.02 | 6.58
1.5 | 0.167 | 0.01668 | 0.02 | 10.012
2 | 0.224 | 0.01669 | 0.019 | 13.416
2.5 | 0.281 | 0.01677 | 0.019 | 16.756
3 | 0.338 | 0.0169 | 0.019 | 19.979
3.5 | 0.394 | 0.01712 | 0.019 | 23.025
4 | 0.451 | 0.01734 | 0.018 | 25.991
4.5 | 0.511 | 0.01744 | 0.018 | 29.28
5 | 0.566 | 0.01806 | 0.018 | 31.372
5.5 | 0.622 | 0.01861 | 0.017 | 33.415
6 | 0.676 | 0.0194 | 0.017 | 34.845
6.5 | 0.729 | 0.02018 | 0.017 | 36.144
7 | 0.78 | 0.01895 | 0.016 | 41.161
7.5 | 0.828 | 0.01975 | 0.016 | 41.91
8 | 0.872 | 0.0275 | 0.016 | 31.715
8.5 | 0.913 | 0.02917 | 0.015 | 31.297
9 | 0.949 | 0.0309 | 0.015 | 30.719
9.5 | 0.982 | 0.03282 | 0.014 | 29.913
10 | 1.001 | 0.03594 | 0.014 | 27.868
10.5 | 0.88 | 0.07921 | 0.005 | 11.113
11 | 0.897 | 0.08476 | 0.004 | 10.584
11.5 | 0.909 | 0.09114 | 0.004 | 9.975
12 | 0.916 | 0.09799 | 0.004 | 9.348
12.5 | 0.918 | 0.1053 | 0.004 | 8.718
13 | 0.915 | 0.11266 | 0.004 | 8.121
13.5 | 0.902 | 0.12347 | 0.003 | 7.308
14 | 0.884 | 0.1308 | 0.003 | 6.762
14.5 | 0.862 | 0.14002 | 0.003 | 6.158
15 | 0.836 | 0.15202 | 0.003 | 5.5

## 12. Re 100k Mach 0.10 (2)
BIGFOIL.COM POLAR EXPORT
hh02
HUGHES HELICOPTERS HH-02 |  |  |  | Cl Max: | 1.2033 | at alpha= | 11 | deg
XFOIL ncrit=9 |  |  |  | L/D Max: | 46.2827 | at alpha= | 6 | deg
Re: | 100000 |  |  | Cd Min: | 0.27068 | at alpha= | -19.5 | deg
Mach: | 0.1 |  |  | Cl=0 at alpha= | -1.8171 | deg
|  |  |  | @ Cl=0.1, Cd= | 0.017584
|  |  |  | @ Cl=0.4, Cd= | 0.020477
|  |  |  | @ Cl=0.6, Cd= | 0.01737
alpha (deg) | Cl | Cd | Cm | Cl/Cd
-19.5 | -0.922 | 0.27068 | 0.1302 | -3.4062
-19 | -0.9016 | 0.26338 | 0.126 | -3.4232
-18.5 | -0.8814 | 0.25657 | 0.1211 | -3.4353
-18 | -0.8611 | 0.24985 | 0.1157 | -3.4465
-17.5 | -0.8438 | 0.24609 | 0.1076 | -3.4288
-17 | -0.837 | 0.24656 | 0.0983 | -3.3947
-16.5 | -0.8031 | 0.22879 | 0.0986 | -3.5102
-16 | -0.7816 | 0.22105 | 0.0949 | -3.5359
-15.5 | -0.7616 | 0.21386 | 0.09 | -3.5612
-15 | -0.7433 | 0.20714 | 0.0839 | -3.5884
-14.5 | -0.7378 | 0.20458 | 0.0746 | -3.6064
-14 | -0.7247 | 0.19618 | 0.0686 | -3.6941
-13.5 | -0.6885 | 0.18352 | 0.0695 | -3.7516
-13 | -0.6706 | 0.17612 | 0.0649 | -3.8076
-12.5 | -0.6704 | 0.17167 | 0.055 | -3.9052
-12 | -0.6485 | 0.16059 | 0.0526 | -4.0382
-11.5 | -0.625 | 0.15215 | 0.0505 | -4.1078
-11 | -0.6168 | 0.14483 | 0.0436 | -4.2588
-10.5 | -0.6301 | 0.13895 | 0.0296 | -4.5347
-10 | -0.587 | 0.12743 | 0.0352 | -4.6065
-9.5 | -0.5863 | 0.1198 | 0.0251 | -4.894
-9 | -0.5676 | 0.11026 | 0.0223 | -5.1478
-8.5 | -0.5652 | 0.10222 | 0.0105 | -5.5293
-8 | -0.5388 | 0.09371 | 0.0098 | -5.7497
-7.5 | -0.5314 | 0.08386 | -0.0025 | -6.3368
-7 | -0.5124 | 0.0736 | -0.0156 | -6.962
-6.5 | -0.4867 | 0.06539 | -0.0221 | -7.443
-5.5 | -0.4224 | 0.03859 | -0.0404 | -10.9458
-5 | -0.3553 | 0.02976 | -0.0437 | -11.9388
-4.5 | -0.2875 | 0.02498 | -0.0461 | -11.5092
-4 | -0.2235 | 0.02203 | -0.0474 | -10.1453
-3.5 | -0.1661 | 0.02023 | -0.0474 | -8.2106
-3 | -0.1173 | 0.01899 | -0.046 | -6.1769
-2.5 | -0.0845 | 0.01707 | -0.0414 | -4.9502
-2 | -0.0424 | 0.01736 | -0.0375 | -2.4424
-1.5 | 0.0735 | 0.01721 | -0.0467 | 4.2708
-1 | 0.1288 | 0.01799 | -0.0484 | 7.1595
-0.5 | 0.1776 | 0.01866 | -0.0482 | 9.5177
0 | 0.2215 | 0.0193 | -0.0455 | 11.4767
0.5 | 0.2672 | 0.01978 | -0.0432 | 13.5086
1 | 0.3129 | 0.02017 | -0.0404 | 15.5131
1.5 | 0.3565 | 0.02035 | -0.0366 | 17.5184
2 | 0.4045 | 0.02049 | -0.0343 | 19.7413
2.5 | 0.4483 | 0.02015 | -0.0298 | 22.2481
3 | 0.4933 | 0.01966 | -0.0256 | 25.0916
3.5 | 0.5363 | 0.01872 | -0.0201 | 28.6485
4 | 0.5815 | 0.01778 | -0.0153 | 32.7053
4.5 | 0.6262 | 0.01679 | -0.0102 | 37.296
5 | 0.6751 | 0.01621 | -0.0068 | 41.6471
5.5 | 0.7265 | 0.01615 | -0.0045 | 44.9845
6 | 0.7794 | 0.01684 | -0.0035 | 46.2827
6.5 | 0.8324 | 0.01826 | -0.0035 | 45.586
7 | 0.8841 | 0.02005 | -0.0036 | 44.0948
7.5 | 0.9342 | 0.02199 | -0.0036 | 42.4829
8 | 0.9829 | 0.02409 | -0.0036 | 40.8012
8.5 | 1.0293 | 0.02645 | -0.0035 | 38.9149
9 | 1.0729 | 0.02922 | -0.0028 | 36.718
9.5 | 1.1135 | 0.03251 | -0.0019 | 34.251
10 | 1.1518 | 0.03637 | -0.0008 | 31.669
10.5 | 1.181 | 0.04084 | 0.0004 | 28.9177
11 | 1.2033 | 0.04624 | 0.0017 | 26.0229
11.5 | 1.2028 | 0.05242 | 0.0031 | 22.9454
12 | 1.2017 | 0.05944 | 0.0046 | 20.217
12.5 | 1.1637 | 0.06813 | 0.0048 | 17.0806
13 | 1.1199 | 0.07904 | 0.0014 | 14.1688
13.5 | 0.8827 | 0.14409 | -0.0429 | 6.126
14 | 0.8769 | 0.15739 | -0.0481 | 5.5715
14.5 | 0.8473 | 0.17959 | -0.0624 | 4.718
15 | 0.8791 | 0.18892 | -0.0605 | 4.6533
15.5 | 0.8672 | 0.19574 | -0.0692 | 4.4304
16 | 0.8938 | 0.2062 | -0.069 | 4.3346

## 13. Re 100k Mach 0.25 (1)
BIGFOIL.COM POLAR EXPORT
hh02
HUGHES HELICOPTERS HH-02 |  |  |  | Cl Max: | 0.986 | at alpha= | 9.5 | deg
JavaFoil+Calcfoil stall+Eppler ext transition |  |  |  | L/D Max: | 40.941 | at alpha= | 7 | deg
Re: | 100000 |  |  | Cd Min: | 0.01616 | at alpha= | 3.5 | deg
Mach: | 0.25 |  |  | Cl=0 at alpha= | 0.042373 | deg
|  |  |  | @ Cl=0.1, Cd= | 0.016927
|  |  |  | @ Cl=0.4, Cd= | 0.016228
|  |  |  | @ Cl=0.6, Cd= | 0.018647
alpha (deg) | Cl | Cd | Cm | Cl/Cd
-12.5 | -0.17 | 0.25672 | 0.007 | -0.663
-12 | -0.244 | 0.22704 | 0.007 | -1.073
-11.5 | -0.303 | 0.19515 | 0.007 | -1.555
-11 | -0.357 | 0.20956 | 0.007 | -1.704
-10.5 | -0.405 | 0.17727 | 0.007 | -2.285
-10 | -0.447 | 0.15585 | 0.007 | -2.871
-9.5 | -0.483 | 0.13549 | 0.007 | -3.568
-9 | -0.512 | 0.11593 | 0.007 | -4.417
-8.5 | -0.533 | 0.10055 | 0.007 | -5.299
-8 | -0.545 | 0.09279 | 0.007 | -5.877
-7.5 | -0.549 | 0.08206 | 0.007 | -6.694
-7 | -0.545 | 0.07258 | 0.007 | -7.508
-6.5 | -0.532 | 0.06621 | 0.007 | -8.029
-6 | -0.511 | 0.06081 | 0.008 | -8.409
-5.5 | -0.485 | 0.05554 | 0.008 | -8.724
-5 | -0.452 | 0.05078 | 0.008 | -8.907
-4.5 | -0.416 | 0.04769 | 0.008 | -8.727
-4 | -0.377 | 0.04459 | 0.008 | -8.452
-3.5 | -0.335 | 0.04195 | 0.009 | -7.983
-3 | -0.291 | 0.03981 | 0.009 | -7.306
-2.5 | -0.245 | 0.03823 | 0.009 | -6.413
-2 | -0.198 | 0.03663 | 0.01 | -5.418
-1.5 | -0.187 | 0.01875 | 0.021 | -9.958
-1 | -0.126 | 0.01845 | 0.021 | -6.853
-0.5 | -0.066 | 0.01817 | 0.021 | -3.625
0 | -0.005 | 0.01697 | 0.021 | -0.287
0.5 | 0.054 | 0.01695 | 0.02 | 3.185
1 | 0.113 | 0.01692 | 0.02 | 6.664
1.5 | 0.171 | 0.01691 | 0.02 | 10.132
2 | 0.23 | 0.01693 | 0.02 | 13.573
2.5 | 0.288 | 0.017 | 0.02 | 16.957
3 | 0.346 | 0.01715 | 0.019 | 20.198
3.5 | 0.404 | 0.01616 | 0.019 | 25.021
4 | 0.462 | 0.01628 | 0.019 | 28.407
4.5 | 0.524 | 0.01792 | 0.019 | 29.231
5 | 0.581 | 0.01843 | 0.018 | 31.508
5.5 | 0.637 | 0.01907 | 0.018 | 33.416
6 | 0.693 | 0.01994 | 0.018 | 34.749
6.5 | 0.747 | 0.01867 | 0.017 | 40.012
7 | 0.798 | 0.0195 | 0.017 | 40.941
7.5 | 0.846 | 0.02683 | 0.016 | 31.518
8 | 0.889 | 0.02866 | 0.016 | 31.021
8.5 | 0.927 | 0.03061 | 0.016 | 30.303
9 | 0.96 | 0.0327 | 0.015 | 29.347
9.5 | 0.986 | 0.035 | 0.015 | 28.169
10 | 0.862 | 0.07656 | 0.006 | 11.253
10.5 | 0.873 | 0.08224 | 0.004 | 10.616
11 | 0.879 | 0.08837 | 0.004 | 9.944
11.5 | 0.876 | 0.09585 | 0.004 | 9.142
12 | 0.865 | 0.10487 | 0.004 | 8.252
12.5 | 0.846 | 0.11547 | 0.004 | 7.325
13 | 0.818 | 0.12634 | 0.004 | 6.472
13.5 | 0.773 | 0.13846 | 0.003 | 5.586
14 | 0.72 | 0.15267 | 0.003 | 4.718
14.5 | 0.659 | 0.17157 | 0.003 | 3.842

## 14. Re 100k Mach 0.25 (2)
BIGFOIL.COM POLAR EXPORT
hh02
HUGHES HELICOPTERS HH-02 |  |  |  | Cl Max: | 1.1745 | at alpha= | 11 | deg
XFOIL ncrit=9 |  |  |  | L/D Max: | 45.3389 | at alpha= | 6 | deg
Re: | 100000 |  |  | Cd Min: | 0.28384 | at alpha= | -20 | deg
Mach: | 0.25 |  |  | Cl=0 at alpha= | -1.7591 | deg
|  |  |  | @ Cl=0.1, Cd= | 0.018084
|  |  |  | @ Cl=0.4, Cd= | 0.020535
|  |  |  | @ Cl=0.6, Cd= | 0.017502
alpha (deg) | Cl | Cd | Cm | Cl/Cd
-20 | -0.961 | 0.28384 | 0.1395 | -3.3857
-19.5 | -0.9393 | 0.27534 | 0.1356 | -3.4114
-19 | -0.918 | 0.26824 | 0.1305 | -3.4223
-18.5 | -0.8966 | 0.26121 | 0.125 | -3.4325
-18 | -0.8754 | 0.25494 | 0.1185 | -3.4337
-17.5 | -0.8622 | 0.2546 | 0.1087 | -3.3865
-17 | -0.8363 | 0.24132 | 0.1056 | -3.4655
-16.5 | -0.8118 | 0.2318 | 0.1027 | -3.5022
-16 | -0.79 | 0.22432 | 0.0978 | -3.5218
-15.5 | -0.7691 | 0.21706 | 0.0921 | -3.5433
-15 | -0.7547 | 0.21279 | 0.0836 | -3.5467
-14.5 | -0.7505 | 0.21069 | 0.0742 | -3.5621
-14 | -0.7102 | 0.19376 | 0.0754 | -3.6654
-13.5 | -0.6885 | 0.18588 | 0.0713 | -3.704
-13 | -0.675 | 0.17969 | 0.064 | -3.7565
-12.5 | -0.6791 | 0.17659 | 0.0528 | -3.8456
-12 | -0.6366 | 0.16207 | 0.0556 | -3.9279
-11.5 | -0.6201 | 0.15432 | 0.0506 | -4.0183
-11 | -0.6266 | 0.14932 | 0.0389 | -4.1964
-10.5 | -0.5937 | 0.13757 | 0.0398 | -4.3156
-10 | -0.5778 | 0.12966 | 0.035 | -4.4563
-9.5 | -0.596 | 0.12362 | 0.0183 | -4.8212
-9 | -0.551 | 0.11296 | 0.0239 | -4.8778
-8.5 | -0.5421 | 0.10417 | 0.0165 | -5.204
-8 | -0.5483 | 0.09613 | -0.0008 | -5.7037
-7.5 | -0.5115 | 0.08747 | 0.0023 | -5.8477
-7 | -0.4961 | 0.07856 | -0.0071 | -6.3149
-6.5 | -0.4814 | 0.06899 | -0.0216 | -6.9778
-6 | -0.4764 | 0.06168 | -0.0254 | -7.7237
-5.5 | -0.4189 | 0.04082 | -0.0444 | -10.2621
-5 | -0.354 | 0.03173 | -0.0479 | -11.1566
-4.5 | -0.2911 | 0.0269 | -0.0492 | -10.8216
-4 | -0.231 | 0.02325 | -0.0497 | -9.9355
-3.5 | -0.1738 | 0.02128 | -0.0492 | -8.1673
-3 | -0.1226 | 0.02002 | -0.0477 | -6.1239
-2.5 | -0.0852 | 0.01766 | -0.044 | -4.8245
-2 | -0.0449 | 0.0181 | -0.0393 | -2.4807
-1.5 | 0.0483 | 0.01774 | -0.043 | 2.7227
-1 | 0.1325 | 0.0183 | -0.0499 | 7.2404
-0.5 | 0.1779 | 0.01908 | -0.0482 | 9.3239
0 | 0.226 | 0.01962 | -0.0465 | 11.5189
0.5 | 0.271 | 0.02008 | -0.0431 | 13.496
1 | 0.3199 | 0.0205 | -0.041 | 15.6049
1.5 | 0.3672 | 0.02069 | -0.0379 | 17.7477
2 | 0.4115 | 0.02048 | -0.033 | 20.0928
2.5 | 0.461 | 0.02031 | -0.0301 | 22.6982
3 | 0.5065 | 0.01959 | -0.0249 | 25.855
3.5 | 0.5517 | 0.01857 | -0.0193 | 29.7092
4 | 0.5982 | 0.01753 | -0.0139 | 34.1244
4.5 | 0.6479 | 0.01675 | -0.0097 | 38.6806
5 | 0.6997 | 0.01636 | -0.0064 | 42.7689
5.5 | 0.7541 | 0.01669 | -0.0046 | 45.1827
6 | 0.8093 | 0.01785 | -0.0039 | 45.3389
6.5 | 0.8629 | 0.0196 | -0.0036 | 44.0255
7 | 0.9162 | 0.02157 | -0.0036 | 42.4757
8 | 1.0157 | 0.02619 | -0.0029 | 38.782
8.5 | 1.0611 | 0.02911 | -0.0019 | 36.4514
9 | 1.1029 | 0.03247 | -0.0008 | 33.9667
9.5 | 1.1378 | 0.03681 | 0.0006 | 30.9101
10 | 1.1633 | 0.04172 | 0.0021 | 27.8835
10.5 | 1.1712 | 0.04791 | 0.0036 | 24.4458
11 | 1.1745 | 0.05428 | 0.0051 | 21.6378
11.5 | 1.1359 | 0.0625 | 0.0055 | 18.1744
12 | 1.0917 | 0.0735 | 0.0018 | 14.8531
12.5 | 1.0444 | 0.0874 | -0.0056 | 11.9497
13 | 0.8856 | 0.13677 | -0.0396 | 6.4751
13.5 | 0.8768 | 0.15059 | -0.0454 | 5.8224
14 | 0.8803 | 0.16262 | -0.0495 | 5.4132
14.5 | 0.8519 | 0.18365 | -0.0645 | 4.6387
15 | 0.887 | 0.19383 | -0.0625 | 4.5762
15.5 | 0.8722 | 0.20006 | -0.0725 | 4.3597
16 | 0.9074 | 0.21166 | -0.0707 | 4.2871

## 15. Re 100k Mach 0.50 (1)
BIGFOIL.COM POLAR EXPORT
hh02
HUGHES HELICOPTERS HH-02 |  |  |  | Cl Max: | 1.088 | at alpha= | 20 | deg
JavaFoil+Calcfoil stall+Eppler ext transition |  |  |  | L/D Max: | 36.736 | at alpha= | 5.5 | deg
Re: | 100000 |  |  | Cd Min: | 0.01667 | at alpha= | 1.5 | deg
Mach: | 0.5 |  |  | Cl=0 at alpha= | 0.038462 | deg
|  |  |  | @ Cl=0.1, Cd= | 0.016727
|  |  |  | @ Cl=0.4, Cd= | 0.016865
|  |  |  | @ Cl=0.6, Cd= | 0.16739
alpha (deg) | Cl | Cd | Cm | Cl/Cd
-20 | -1.074 | 0.35516 | 0.012 | -3.025
-19.5 | -1.046 | 0.34549 | 0.012 | -3.029
-19 | -1.021 | 0.34046 | 0.012 | -2.998
-18.5 | -0.995 | 0.33984 | 0.012 | -2.929
-18 | -0.97 | 0.33125 | 0.012 | -2.928
-17.5 | -0.944 | 0.3218 | 0.012 | -2.934
-17 | -0.916 | 0.30835 | 0.012 | -2.972
-16.5 | -0.89 | 0.29529 | 0.012 | -3.013
-16 | -0.864 | 0.29853 | 0.012 | -2.893
-15.5 | -0.838 | 0.29411 | 0.012 | -2.849
-15 | -0.812 | 0.28258 | 0.012 | -2.873
-14.5 | -0.786 | 0.27312 | 0.012 | -2.877
-14 | -0.76 | 0.26736 | 0.012 | -2.841
-13.5 | -0.732 | 0.25837 | 0.012 | -2.832
-13 | -0.705 | 0.36055 | 0.012 | -1.956
-12.5 | -0.679 | 0.24032 | 0.012 | -2.825
-12 | -0.653 | 0.23702 | 0.012 | -2.753
-11.5 | -0.626 | 0.23658 | 0.012 | -2.647
-11 | -0.599 | 0.21989 | 0.012 | -2.724
-10.5 | -0.572 | 0.21521 | 0.012 | -2.66
-10 | -0.546 | 0.20205 | 0.012 | -2.701
-9.5 | -0.518 | 0.19053 | 0.011 | -2.721
-9 | -0.492 | 0.19058 | 0.011 | -2.58
-8.5 | -0.464 | 0.17961 | 0.011 | -2.586
-8 | -0.438 | 0.17728 | 0.011 | -2.468
-7.5 | -0.41 | 0.11677 | 0.01 | -3.515
-7 | -0.384 | 0.15982 | 0.01 | -2.4
-6.5 | -0.356 | 0.09112 | 0.01 | -3.911
-6 | -0.329 | 0.08616 | 0.01 | -3.82
-5.5 | -0.302 | 0.0746 | 0.009 | -4.048
-5 | -0.275 | 0.08811 | 0.008 | -3.118
-4.5 | -0.39 | 0.06194 | 0.008 | -6.301
-4 | -0.389 | 0.05121 | 0.009 | -7.593
-3.5 | -0.359 | 0.04597 | 0.009 | -7.81
-3 | -0.318 | 0.04222 | 0.009 | -7.53
-2.5 | -0.271 | 0.03976 | 0.01 | -6.81
-2 | -0.22 | 0.03796 | 0.01 | -5.796
-1.5 | -0.168 | 0.03636 | 0.011 | -4.611
-1 | -0.141 | 0.0193 | 0.023 | -7.314
-0.5 | -0.074 | 0.01897 | 0.023 | -3.88
0 | -0.005 | 0.01692 | 0.023 | -0.32
0.5 | 0.06 | 0.01677 | 0.023 | 3.578
1 | 0.125 | 0.0167 | 0.023 | 7.502
1.5 | 0.19 | 0.01667 | 0.022 | 11.423
2 | 0.255 | 0.01667 | 0.022 | 15.323
2.5 | 0.32 | 0.01671 | 0.022 | 19.166
3 | 0.385 | 0.01683 | 0.021 | 22.851
3.5 | 0.449 | 0.01698 | 0.021 | 26.463
4 | 0.517 | 0.01938 | 0.021 | 26.682
4.5 | 0.581 | 0.01807 | 0.021 | 32.138
5 | 0.643 | 0.01863 | 0.02 | 34.52
5.5 | 0.705 | 0.01918 | 0.02 | 36.736
6 | 0.764 | 0.02629 | 0.019 | 29.07
6.5 | 0.822 | 0.02802 | 0.019 | 29.326
7 | 0.871 | 0.03008 | 0.019 | 28.968
7.5 | 0.91 | 0.03277 | 0.018 | 27.759
8 | 0.931 | 0.03587 | 0.018 | 25.965
8.5 | 0.897 | 0.04413 | 0.016 | 20.33
9 | 0.694 | 0.08069 | 0.005 | 8.602
9.5 | 0.516 | 0.09824 | 0.005 | 5.253
10 | 0.543 | 0.12517 | 0.006 | 4.34
10.5 | 0.571 | 0.15277 | 0.006 | 3.735
11 | 0.598 | 0.16359 | 0.006 | 3.656
11.5 | 0.626 | 0.21682 | 0.007 | 2.886
12 | 0.653 | 0.21619 | 0.007 | 3.021
12.5 | 0.68 | 0.23245 | 0.007 | 2.926
13 | 0.708 | 0.24763 | 0.007 | 2.857
13.5 | 0.735 | 0.24904 | 0.007 | 2.952
14 | 0.762 | 0.26202 | 0.006 | 2.908
14.5 | 0.789 | 0.26818 | 0.006 | 2.944
15 | 0.817 | 0.27999 | 0.006 | 2.919
15.5 | 0.844 | 0.29203 | 0.006 | 2.89
16 | 0.871 | 0.30123 | 0.006 | 2.891
16.5 | 0.9 | 0.31748 | 0.006 | 2.835
17 | 0.927 | 0.33688 | 0.005 | 2.751
17.5 | 0.953 | 0.34039 | 0.005 | 2.8
18 | 0.98 | 0.3436 | 0.005 | 2.851
18.5 | 1.009 | 0.36574 | 0.004 | 2.759
19 | 1.035 | 0.3662 | 0.004 | 2.828
19.5 | 1.062 | 0.37111 | 0.004 | 2.861
20 | 1.088 | 0.38052 | 0.003 | 2.859

## 16. Re 100k Mach 0.50 (2)
BIGFOIL.COM POLAR EXPORT
hh02
HUGHES HELICOPTERS HH-02 |  |  |  | Cl Max: | 1.106 | at alpha= | 20 | deg
XFOIL ncrit=9 |  |  |  | L/D Max: | 42.564 | at alpha= | 5 | deg
Re: | 100000 |  |  | Cd Min: | 0.31262 | at alpha= | -20 | deg
Mach: | 0.5 |  |  | Cl=0 at alpha= | -1.4738 | deg
|  |  |  | @ Cl=0.1, Cd= | 0.020131
|  |  |  | @ Cl=0.4, Cd= | 0.021829
|  |  |  | @ Cl=0.6, Cd= | 0.019152
alpha (deg) | Cl | Cd | Cm | Cl/Cd
-20 | -1.0542 | 0.31262 | 0.1642 | -3.3721
-19.5 | -1.0277 | 0.30409 | 0.1569 | -3.3796
-19 | -1.0026 | 0.29888 | 0.1477 | -3.3545
-18 | -0.9483 | 0.27708 | 0.1359 | -3.4225
-17.5 | -0.9208 | 0.26765 | 0.1301 | -3.4403
-17 | -0.8935 | 0.2588 | 0.1234 | -3.4525
-16.5 | -0.8669 | 0.251 | 0.1156 | -3.4538
-16 | -0.8481 | 0.24871 | 0.1049 | -3.41
-15.5 | -0.8162 | 0.23427 | 0.1005 | -3.484
-15 | -0.7855 | 0.22297 | 0.0964 | -3.5229
-14.5 | -0.7581 | 0.21413 | 0.0902 | -3.5404
-14 | -0.736 | 0.20779 | 0.0813 | -3.542
-13.5 | -0.7143 | 0.19933 | 0.0737 | -3.5835
-13 | -0.6804 | 0.1877 | 0.0708 | -3.6249
-12.5 | -0.6572 | 0.17973 | 0.0638 | -3.6566
-12 | -0.6579 | 0.17767 | 0.0517 | -3.7029
-11.5 | -0.6095 | 0.16162 | 0.052 | -3.7712
-11 | -0.5899 | 0.15384 | 0.0454 | -3.8345
-10.5 | -0.5786 | 0.14604 | 0.0373 | -3.9619
-10 | -0.5477 | 0.1364 | 0.0342 | -4.0154
-9.5 | -0.5309 | 0.12778 | 0.028 | -4.1548
-9 | -0.5271 | 0.12159 | 0.0182 | -4.3351
-8.5 | -0.4909 | 0.11089 | 0.0169 | -4.4269
-8 | -0.481 | 0.10281 | 0.0085 | -4.6785
-7.5 | -0.4793 | 0.09583 | -0.0033 | -5.0016
-6.5 | -0.4268 | 0.07891 | -0.0106 | -5.4087
-6 | -0.41 | 0.07157 | -0.0172 | -5.7287
-5.5 | -0.3881 | 0.05068 | -0.0524 | -7.6579
-5 | -0.3553 | 0.04099 | -0.0587 | -8.668
-4.5 | -0.3136 | 0.03493 | -0.0595 | -8.978
-4 | -0.2662 | 0.03001 | -0.0585 | -8.8704
-3.5 | -0.2104 | 0.02675 | -0.0566 | -7.8654
-3 | -0.1519 | 0.02447 | -0.0544 | -6.2076
-2.5 | -0.0951 | 0.02283 | -0.0523 | -4.1656
-2 | -0.0464 | 0.0204 | -0.0499 | -2.2745
-1.5 | -0.0053 | 0.02063 | -0.0428 | -0.25691
-1 | 0.0957 | 0.02011 | -0.0453 | 4.7588
-0.5 | 0.1895 | 0.02057 | -0.0515 | 9.2124
0 | 0.2405 | 0.02107 | -0.0488 | 11.4143
0.5 | 0.2955 | 0.02157 | -0.0468 | 13.6996
1 | 0.3495 | 0.02174 | -0.0429 | 16.0764
1.5 | 0.406 | 0.02184 | -0.04 | 18.5897
2 | 0.4617 | 0.02152 | -0.0357 | 21.4545
2.5 | 0.5173 | 0.02076 | -0.0304 | 24.9181
3 | 0.5731 | 0.01965 | -0.0242 | 29.1654
3.5 | 0.6304 | 0.01859 | -0.0184 | 33.9107
4 | 0.6887 | 0.01779 | -0.0127 | 38.7128
4.5 | 0.7519 | 0.01803 | -0.0098 | 41.7027
5 | 0.8151 | 0.01915 | -0.0079 | 42.564
5.5 | 0.8763 | 0.02107 | -0.0064 | 41.5899
6 | 0.9351 | 0.02347 | -0.0048 | 39.8424
6.5 | 0.9904 | 0.02633 | -0.0034 | 37.6149
7 | 1.0385 | 0.02981 | -0.0016 | 34.8373
7.5 | 1.0754 | 0.03424 | 0.0005 | 31.4077
8 | 1.0956 | 0.03967 | 0.0026 | 27.6178
8.5 | 1.0892 | 0.04604 | 0.0044 | 23.6577
9 | 1.0427 | 0.05593 | 0.0027 | 18.6429
9.5 | 0.9831 | 0.06993 | -0.0052 | 14.0583
10 | 0.9139 | 0.08972 | -0.019 | 10.1861
10.5 | 0.8728 | 0.10753 | -0.0297 | 8.1168
11 | 0.8751 | 0.11665 | -0.032 | 7.5019
11.5 | 0.853 | 0.13171 | -0.0409 | 6.4763
12 | 0.8474 | 0.1442 | -0.0472 | 5.8766
12.5 | 0.8491 | 0.15539 | -0.0528 | 5.4643
13 | 0.8535 | 0.16692 | -0.0584 | 5.1132
13.5 | 0.8788 | 0.17542 | -0.0589 | 5.0097
14 | 0.8709 | 0.19132 | -0.0711 | 4.5521
14.5 | 0.9014 | 0.20236 | -0.0717 | 4.4544
15 | 0.9012 | 0.20912 | -0.0804 | 4.3095
15.5 | 0.9301 | 0.2205 | -0.0817 | 4.2181
16 | 0.9391 | 0.22727 | -0.0893 | 4.1321
16.5 | 0.9703 | 0.24044 | -0.0903 | 4.0355
17 | 0.9774 | 0.24568 | -0.0996 | 3.9783
17.5 | 1.0127 | 0.26082 | -0.0992 | 3.8828
18 | 1.0187 | 0.2644 | -0.11 | 3.8529
18.5 | 1.0409 | 0.27341 | -0.1149 | 3.8071
19 | 1.0688 | 0.287 | -0.117 | 3.724
19.5 | 1.0827 | 0.2919 | -0.1267 | 3.7091
20 | 1.106 | 0.3013 | -0.1315 | 3.6708

## 17. Re 250k Mach 0.00 (1)
BIGFOIL.COM POLAR EXPORT
hh02
HUGHES HELICOPTERS HH-02 |  |  |  | Cl Max: | 1.053 | at alpha= | 11 | deg
JavaFoil+Calcfoil stall+Eppler ext transition |  |  |  | L/D Max: | 52.909 | at alpha= | 8.5 | deg
Re: | 250000 |  |  | Cd Min: | 0.01349 | at alpha= | -0.5 | deg
Mach: | 0 |  |  | Cl=0 at alpha= | 0.043103 | deg
|  |  |  | @ Cl=0.1, Cd= | 0.013835
|  |  |  | @ Cl=0.4, Cd= | 0.014251
|  |  |  | @ Cl=0.6, Cd= | 0.01603
alpha (deg) | Cl | Cd | Cm | Cl/Cd
-14.5 | -0.47 | 0.17266 | 0.007 | -2.724
-14 | -0.49 | 0.16391 | 0.007 | -2.99
-13.5 | -0.509 | 0.15272 | 0.007 | -3.336
-13 | -0.528 | 0.14015 | 0.007 | -3.77
-12.5 | -0.546 | 0.12968 | 0.007 | -4.213
-12 | -0.563 | 0.1236 | 0.007 | -4.556
-11.5 | -0.578 | 0.11464 | 0.007 | -5.044
-11 | -0.591 | 0.10629 | 0.007 | -5.561
-10.5 | -0.601 | 0.09797 | 0.007 | -6.137
-10 | -0.608 | 0.09228 | 0.007 | -6.592
-9.5 | -0.612 | 0.08413 | 0.007 | -7.272
-9 | -0.611 | 0.07825 | 0.007 | -7.814
-8.5 | -0.607 | 0.07225 | 0.007 | -8.396
-8 | -0.597 | 0.06736 | 0.007 | -8.869
-7.5 | -0.584 | 0.06252 | 0.008 | -9.333
-7 | -0.565 | 0.05846 | 0.008 | -9.666
-6.5 | -0.541 | 0.05398 | 0.008 | -10.027
-6 | -0.513 | 0.05068 | 0.008 | -10.129
-5.5 | -0.482 | 0.04774 | 0.008 | -10.087
-5 | -0.446 | 0.04505 | 0.008 | -9.905
-4.5 | -0.408 | 0.04247 | 0.009 | -9.618
-4 | -0.368 | 0.04046 | 0.009 | -9.101
-3.5 | -0.327 | 0.03847 | 0.009 | -8.489
-3 | -0.283 | 0.03664 | 0.01 | -7.737
-2.5 | -0.296 | 0.0167 | 0.021 | -17.716
-2 | -0.239 | 0.0164 | 0.021 | -14.558
-1.5 | -0.181 | 0.01619 | 0.021 | -11.171
-1 | -0.123 | 0.01593 | 0.021 | -7.689
-0.5 | -0.064 | 0.01349 | 0.02 | -4.727
0 | -0.005 | 0.01385 | 0.02 | -0.344
0.5 | 0.053 | 0.01386 | 0.02 | 3.807
1 | 0.11 | 0.01383 | 0.02 | 7.976
1.5 | 0.168 | 0.01382 | 0.02 | 12.135
2 | 0.225 | 0.01383 | 0.019 | 16.277
2.5 | 0.282 | 0.01393 | 0.019 | 20.272
3 | 0.34 | 0.01406 | 0.019 | 24.157
3.5 | 0.397 | 0.01424 | 0.019 | 27.863
4 | 0.454 | 0.01445 | 0.018 | 31.381
4.5 | 0.51 | 0.01493 | 0.018 | 34.183
5 | 0.567 | 0.01567 | 0.018 | 36.151
5.5 | 0.622 | 0.01627 | 0.018 | 38.256
6 | 0.678 | 0.01714 | 0.017 | 39.536
6.5 | 0.731 | 0.01584 | 0.017 | 46.166
7 | 0.782 | 0.01655 | 0.016 | 47.267
7.5 | 0.83 | 0.01741 | 0.016 | 47.689
8 | 0.875 | 0.01856 | 0.016 | 47.15
8.5 | 0.917 | 0.01734 | 0.015 | 52.909
9 | 0.955 | 0.02466 | 0.015 | 38.722
9.5 | 0.988 | 0.02664 | 0.014 | 37.075
10 | 1.016 | 0.02847 | 0.014 | 35.681
10.5 | 1.038 | 0.03056 | 0.014 | 33.982
11 | 1.053 | 0.0332 | 0.013 | 31.725
11.5 | 1.046 | 0.03977 | 0.012 | 26.291
12 | 0.924 | 0.08876 | 0.006 | 10.412
12.5 | 0.927 | 0.09428 | 0.005 | 9.832
13 | 0.926 | 0.09995 | 0.004 | 9.266
13.5 | 0.917 | 0.10733 | 0.004 | 8.543
14 | 0.903 | 0.11359 | 0.003 | 7.95
14.5 | 0.885 | 0.12135 | 0.003 | 7.293
15 | 0.863 | 0.12835 | 0.003 | 6.726
15.5 | 0.838 | 0.13783 | 0.003 | 6.083
16 | 0.811 | 0.14726 | 0.003 | 5.509

## 18. Re 250k Mach 0.00 (2)
BIGFOIL.COM POLAR EXPORT
hh02
HUGHES HELICOPTERS HH-02 |  |  |  | Cl Max: | 1.2587 | at alpha= | 13 | deg
XFOIL ncrit=9 |  |  |  | L/D Max: | 64.7086 | at alpha= | 5.5 | deg
Re: | 250000 |  |  | Cd Min: | 0.26953 | at alpha= | -19.5 | deg
Mach: | 0 |  |  | Cl=0 at alpha= | -0.53238 | deg
|  |  |  | @ Cl=0.1, Cd= | 0.0098271
|  |  |  | @ Cl=0.4, Cd= | 0.0092512
|  |  |  | @ Cl=0.6, Cd= | 0.0096854
alpha (deg) | Cl | Cd | Cm | Cl/Cd
-19.5 | -0.9282 | 0.26953 | 0.1343 | -3.4438
-19 | -0.9087 | 0.26304 | 0.1297 | -3.4546
-18.5 | -0.8888 | 0.25625 | 0.1245 | -3.4685
-18 | -0.8685 | 0.24922 | 0.1192 | -3.4849
-17.5 | -0.8479 | 0.24196 | 0.1135 | -3.5043
-17 | -0.8293 | 0.23547 | 0.1056 | -3.5219
-16.5 | -0.8156 | 0.22967 | 0.0975 | -3.5512
-16 | -0.7895 | 0.21902 | 0.0969 | -3.6047
-15.5 | -0.7693 | 0.21193 | 0.0926 | -3.63
-15 | -0.7496 | 0.2045 | 0.0876 | -3.6655
-14.5 | -0.7306 | 0.19671 | 0.0813 | -3.7141
-14 | -0.7233 | 0.19054 | 0.0715 | -3.7961
-13 | -0.6887 | 0.1738 | 0.0687 | -3.9626
-12.5 | -0.6753 | 0.16694 | 0.066 | -4.0452
-12 | -0.663 | 0.15946 | 0.0623 | -4.1578
-11.5 | -0.6549 | 0.15175 | 0.0578 | -4.3157
-11 | -0.6529 | 0.14297 | 0.0485 | -4.5667
-10.5 | -0.6483 | 0.13426 | 0.0427 | -4.8287
-10 | -0.6378 | 0.12542 | 0.0441 | -5.0853
-9.5 | -0.6277 | 0.11876 | 0.0425 | -5.2854
-9 | -0.6199 | 0.11065 | 0.0378 | -5.6023
-8.5 | -0.6223 | 0.09975 | 0.0254 | -6.2386
-8 | -0.6262 | 0.0859 | 0.0067 | -7.2899
-7.5 | -0.6279 | 0.07164 | -0.0015 | -8.7647
-7 | -0.6075 | 0.0653 | -0.0027 | -9.3032
-6.5 | -0.5818 | 0.05659 | -0.0072 | -10.281
-6 | -0.5525 | 0.04542 | -0.0111 | -12.1642
-5.5 | -0.5135 | 0.04034 | -0.0106 | -12.7293
-5 | -0.4644 | 0.02734 | -0.0087 | -16.9861
-4.5 | -0.4156 | 0.02281 | -0.0063 | -18.2201
-4 | -0.3593 | 0.02046 | -0.0058 | -17.5611
-3.5 | -0.311 | 0.01789 | -0.0036 | -17.384
-3 | -0.2551 | 0.0163 | -0.0033 | -15.6503
-2.5 | -0.2062 | 0.01498 | -0.0012 | -13.765
-2 | -0.1501 | 0.01312 | -0.0017 | -11.4405
-1.5 | -0.1013 | 0.0118 | -0.0002 | -8.5847
-1 | -0.0491 | 0.01153 | 0.0014 | -4.2585
-0.5 | 0.0034 | 0.01103 | 0.0028 | 0.30825
0 | 0.0708 | 0.0099 | 0.0022 | 7.1515
0.5 | 0.1349 | 0.00974 | 0.0009 | 13.8501
1 | 0.1882 | 0.0096 | 0.002 | 19.6042
1.5 | 0.2424 | 0.00948 | 0.0029 | 25.5696
2 | 0.2982 | 0.00939 | 0.0033 | 31.7572
2.5 | 0.354 | 0.00931 | 0.0037 | 38.0236
3 | 0.4088 | 0.00924 | 0.0045 | 44.2424
3.5 | 0.4656 | 0.00926 | 0.0047 | 50.2808
4 | 0.5221 | 0.00935 | 0.0049 | 55.8396
4.5 | 0.58 | 0.00955 | 0.0046 | 60.733
5 | 0.6391 | 0.00995 | 0.0037 | 64.2312
5.5 | 0.6995 | 0.01081 | 0.002 | 64.7086
6 | 0.7591 | 0.01194 | 0.0001 | 63.5762
6.5 | 0.8171 | 0.01299 | -0.0015 | 62.9022
7 | 0.8739 | 0.01407 | -0.0029 | 62.1109
7.5 | 0.9291 | 0.01523 | -0.0041 | 61.0046
8 | 0.9823 | 0.01663 | -0.0052 | 59.0679
8.5 | 1.0334 | 0.01812 | -0.006 | 57.0309
9 | 1.0811 | 0.01993 | -0.0066 | 54.2449
9.5 | 1.1257 | 0.0219 | -0.007 | 51.4018
10 | 1.1647 | 0.02435 | -0.0071 | 47.8316
10.5 | 1.1988 | 0.02697 | -0.0069 | 44.4494
11 | 1.22 | 0.03034 | -0.0057 | 40.2109
11.5 | 1.2382 | 0.03338 | -0.0039 | 37.0941
12 | 1.247 | 0.03776 | -0.002 | 33.0244
12.5 | 1.2573 | 0.04197 | -0.001 | 29.9571
13 | 1.2587 | 0.04756 | 0.0001 | 26.4655
13.5 | 1.2531 | 0.05437 | 0.0003 | 23.0476
14 | 1.2411 | 0.06221 | -0.0011 | 19.9502
14.5 | 1.2201 | 0.07192 | -0.0044 | 16.9647
15 | 1.1907 | 0.0841 | -0.01 | 14.1581
15.5 | 1.1529 | 0.0994 | -0.0186 | 11.5986
16 | 1.1063 | 0.11847 | -0.0301 | 9.3382
16.5 | 1.048 | 0.14259 | -0.0448 | 7.3497
17 | 0.9081 | 0.21186 | -0.0789 | 4.2863
17.5 | 0.9203 | 0.22024 | -0.0837 | 4.1786
18 | 0.9383 | 0.22633 | -0.086 | 4.1457

## 19. Re 250k Mach 0.10 (1)
BIGFOIL.COM POLAR EXPORT
hh02
HUGHES HELICOPTERS HH-02 |  |  |  | Cl Max: | 1.049 | at alpha= | 11 | deg
JavaFoil+Calcfoil stall+Eppler ext transition |  |  |  | L/D Max: | 52.23 | at alpha= | 8.5 | deg
Re: | 250000 |  |  | Cd Min: | 0.01353 | at alpha= | -0.5 | deg
Mach: | 0.1 |  |  | Cl=0 at alpha= | 0.043103 | deg
|  |  |  | @ Cl=0.1, Cd= | 0.013862
|  |  |  | @ Cl=0.4, Cd= | 0.014283
|  |  |  | @ Cl=0.6, Cd= | 0.016067
alpha (deg) | Cl | Cd | Cm | Cl/Cd
-14 | -0.447 | 0.17186 | 0.007 | -2.602
-13.5 | -0.47 | 0.1585 | 0.007 | -2.963
-13 | -0.492 | 0.14679 | 0.007 | -3.349
-12.5 | -0.513 | 0.13776 | 0.007 | -3.723
-12 | -0.533 | 0.12583 | 0.007 | -4.237
-11.5 | -0.552 | 0.11858 | 0.007 | -4.652
-11 | -0.568 | 0.11023 | 0.007 | -5.153
-10.5 | -0.582 | 0.09925 | 0.007 | -5.861
-10 | -0.592 | 0.09513 | 0.007 | -6.225
-9.5 | -0.599 | 0.08629 | 0.007 | -6.939
-9 | -0.601 | 0.07966 | 0.007 | -7.548
-8.5 | -0.599 | 0.07417 | 0.007 | -8.078
-8 | -0.592 | 0.06851 | 0.008 | -8.646
-7.5 | -0.58 | 0.06311 | 0.008 | -9.194
-7 | -0.563 | 0.05896 | 0.008 | -9.553
-6.5 | -0.541 | 0.05505 | 0.008 | -9.821
-6 | -0.514 | 0.05109 | 0.008 | -10.053
-5.5 | -0.482 | 0.048 | 0.008 | -10.05
-5 | -0.447 | 0.04508 | 0.008 | -9.926
-4.5 | -0.41 | 0.0425 | 0.009 | -9.641
-4 | -0.37 | 0.04055 | 0.009 | -9.116
-3.5 | -0.328 | 0.0386 | 0.009 | -8.493
-3 | -0.353 | 0.01707 | 0.021 | -20.704
-2.5 | -0.297 | 0.01676 | 0.021 | -17.743
-2 | -0.24 | 0.01646 | 0.021 | -14.578
-1.5 | -0.182 | 0.01624 | 0.021 | -11.19
-1 | -0.123 | 0.01598 | 0.021 | -7.705
-0.5 | -0.064 | 0.01353 | 0.021 | -4.738
0 | -0.005 | 0.01389 | 0.02 | -0.344
0.5 | 0.053 | 0.01387 | 0.02 | 3.824
1 | 0.111 | 0.01386 | 0.02 | 7.994
1.5 | 0.169 | 0.01386 | 0.02 | 12.161
2 | 0.226 | 0.01387 | 0.02 | 16.308
2.5 | 0.284 | 0.01397 | 0.019 | 20.317
3 | 0.341 | 0.0141 | 0.019 | 24.202
3.5 | 0.399 | 0.01428 | 0.019 | 27.916
4 | 0.456 | 0.01447 | 0.018 | 31.491
4.5 | 0.513 | 0.01502 | 0.018 | 34.149
5 | 0.569 | 0.01574 | 0.018 | 36.177
5.5 | 0.625 | 0.01633 | 0.018 | 38.295
6 | 0.681 | 0.01523 | 0.017 | 44.697
6.5 | 0.734 | 0.01592 | 0.017 | 46.136
7 | 0.786 | 0.01664 | 0.017 | 47.198
7.5 | 0.834 | 0.01751 | 0.016 | 47.62
8 | 0.878 | 0.01867 | 0.016 | 47.055
8.5 | 0.92 | 0.01761 | 0.015 | 52.23
9 | 0.957 | 0.02489 | 0.015 | 38.464
9.5 | 0.989 | 0.02694 | 0.014 | 36.72
10 | 1.016 | 0.02882 | 0.014 | 35.268
10.5 | 1.037 | 0.0309 | 0.014 | 33.565
11 | 1.049 | 0.03385 | 0.013 | 30.992
11.5 | 1.023 | 0.04502 | 0.012 | 22.721
12 | 0.916 | 0.08901 | 0.004 | 10.294
12.5 | 0.919 | 0.0949 | 0.004 | 9.681
13 | 0.915 | 0.10096 | 0.004 | 9.065
13.5 | 0.902 | 0.10826 | 0.003 | 8.335
14 | 0.885 | 0.11416 | 0.003 | 7.749
14.5 | 0.862 | 0.12334 | 0.003 | 6.991
15 | 0.836 | 0.13103 | 0.003 | 6.381
15.5 | 0.807 | 0.13982 | 0.003 | 5.771
16 | 0.775 | 0.1498 | 0.003 | 5.175

## 20. Re 250k Mach 0.10 (2)
BIGFOIL.COM POLAR EXPORT
hh02
HUGHES HELICOPTERS HH-02 |  |  |  | Cl Max: | 1.2513 | at alpha= | 12.5 | deg
XFOIL ncrit=9 |  |  |  | L/D Max: | 64.3339 | at alpha= | 5.5 | deg
Re: | 250000 |  |  | Cd Min: | 0.27048 | at alpha= | -19.5 | deg
Mach: | 0.1 |  |  | Cl=0 at alpha= | -0.5339 | deg
|  |  |  | @ Cl=0.1, Cd= | 0.0098403
|  |  |  | @ Cl=0.4, Cd= | 0.0092651
|  |  |  | @ Cl=0.6, Cd= | 0.0096983
alpha (deg) | Cl | Cd | Cm | Cl/Cd
-19.5 | -0.9314 | 0.27048 | 0.1353 | -3.4435
-19 | -0.9117 | 0.26393 | 0.1305 | -3.4543
-18.5 | -0.8914 | 0.25708 | 0.1253 | -3.4674
-18 | -0.871 | 0.24997 | 0.1199 | -3.4844
-17.5 | -0.85 | 0.24268 | 0.114 | -3.5026
-17 | -0.8316 | 0.23631 | 0.1059 | -3.5191
-16 | -0.7908 | 0.21967 | 0.0975 | -3.5999
-15.5 | -0.7704 | 0.21252 | 0.0931 | -3.6251
-15 | -0.7504 | 0.20503 | 0.088 | -3.66
-14.5 | -0.7315 | 0.19726 | 0.0812 | -3.7083
-14 | -0.7244 | 0.19128 | 0.0718 | -3.7871
-13.5 | -0.7069 | 0.18156 | 0.0703 | -3.8935
-13 | -0.6886 | 0.17447 | 0.0693 | -3.9468
-12.5 | -0.6749 | 0.1675 | 0.0664 | -4.0293
-12 | -0.6626 | 0.16001 | 0.0627 | -4.141
-11.5 | -0.6549 | 0.15224 | 0.0575 | -4.3018
-11 | -0.6524 | 0.14358 | 0.0485 | -4.5438
-10.5 | -0.6475 | 0.13499 | 0.043 | -4.7967
-10 | -0.6348 | 0.12639 | 0.0451 | -5.0225
-9.5 | -0.6249 | 0.11955 | 0.0431 | -5.2271
-9 | -0.6178 | 0.1113 | 0.0381 | -5.5508
-8.5 | -0.6207 | 0.10014 | 0.0244 | -6.1983
-8 | -0.6239 | 0.08694 | 0.0073 | -7.1762
-7.5 | -0.6237 | 0.07416 | 0.0014 | -8.4102
-7 | -0.6049 | 0.06717 | -0.0012 | -9.0055
-6.5 | -0.5819 | 0.05792 | -0.0064 | -10.0466
-6 | -0.5534 | 0.04627 | -0.0112 | -11.9602
-5.5 | -0.5157 | 0.04108 | -0.0105 | -12.5536
-5 | -0.4666 | 0.028 | -0.0091 | -16.6643
-4.5 | -0.4186 | 0.02317 | -0.0065 | -18.0665
-4 | -0.3613 | 0.02092 | -0.006 | -17.2706
-3.5 | -0.3134 | 0.01803 | -0.0036 | -17.3821
-3 | -0.2565 | 0.01646 | -0.0035 | -15.5832
-2.5 | -0.2057 | 0.01509 | -0.0017 | -13.6315
-2 | -0.1506 | 0.01336 | -0.0016 | -11.2725
-1.5 | -0.101 | 0.01184 | -0.0005 | -8.5304
-1 | -0.0495 | 0.01154 | 0.0015 | -4.2894
-0.5 | 0.0036 | 0.01106 | 0.0028 | 0.3255
0 | 0.0683 | 0.00991 | 0.0029 | 6.892
0.5 | 0.1365 | 0.00976 | 0.0007 | 13.9857
1 | 0.1907 | 0.00963 | 0.0016 | 19.8027
1.5 | 0.2454 | 0.00951 | 0.0025 | 25.8044
2 | 0.3011 | 0.00942 | 0.003 | 31.9639
2.5 | 0.3567 | 0.00932 | 0.0037 | 38.2725
3 | 0.4119 | 0.00925 | 0.0045 | 44.5297
3.5 | 0.4687 | 0.00927 | 0.0047 | 50.5609
4 | 0.5263 | 0.00937 | 0.0047 | 56.1686
4.5 | 0.5847 | 0.00958 | 0.0044 | 61.0334
5 | 0.6442 | 0.01004 | 0.0035 | 64.1633
5.5 | 0.7051 | 0.01096 | 0.0017 | 64.3339
6 | 0.765 | 0.01206 | -0.0001 | 63.4328
6.5 | 0.8234 | 0.01317 | -0.0017 | 62.5209
7 | 0.8805 | 0.01427 | -0.0031 | 61.7029
7.5 | 0.936 | 0.01547 | -0.0043 | 60.5042
8 | 0.9895 | 0.01683 | -0.0053 | 58.7938
8.5 | 1.0403 | 0.01844 | -0.006 | 56.4154
9 | 1.088 | 0.02026 | -0.0065 | 53.7019
9.5 | 1.1303 | 0.02261 | -0.0068 | 49.9912
10 | 1.1707 | 0.02481 | -0.0068 | 47.1866
10.5 | 1.2026 | 0.02762 | -0.0065 | 43.5409
11 | 1.2198 | 0.03114 | -0.0046 | 39.1715
11.5 | 1.2351 | 0.03457 | -0.0029 | 35.7275
12 | 1.2434 | 0.03914 | -0.0011 | 31.768
12.5 | 1.2513 | 0.04372 | -0.0003 | 28.6208
13 | 1.2493 | 0.04988 | 0.0006 | 25.0461
13.5 | 1.2397 | 0.05731 | 0.0002 | 21.6315
14 | 1.2232 | 0.06605 | -0.0021 | 18.5193
14.5 | 1.198 | 0.07691 | -0.0065 | 15.5766
15 | 1.1652 | 0.09043 | -0.0135 | 12.8851
15.5 | 1.1252 | 0.10699 | -0.0232 | 10.5169
16 | 1.0778 | 0.12696 | -0.0354 | 8.4893
17 | 0.9096 | 0.21281 | -0.0795 | 4.2742
17.5 | 0.922 | 0.22128 | -0.0844 | 4.1667

## 21. Re 250k Mach 0.25 (1)
BIGFOIL.COM POLAR EXPORT
hh02
HUGHES HELICOPTERS HH-02 |  |  |  | Cl Max: | 1.018 | at alpha= | 10.5 | deg
JavaFoil+Calcfoil stall+Eppler ext transition |  |  |  | L/D Max: | 51.955 | at alpha= | 8 | deg
Re: | 250000 |  |  | Cd Min: | 0.01405 | at alpha= | 0.5 | deg
Mach: | 0.25 |  |  | Cl=0 at alpha= | 0.042373 | deg
|  |  |  | @ Cl=0.1, Cd= | 0.01405
|  |  |  | @ Cl=0.4, Cd= | 0.014453
|  |  |  | @ Cl=0.6, Cd= | 0.16471
alpha (deg) | Cl | Cd | Cm | Cl/Cd
-12.5 | -0.17 | 0.16807 | 0.008 | -1.013
-12 | -0.244 | 0.15467 | 0.008 | -1.575
-11.5 | -0.304 | 0.14347 | 0.008 | -2.116
-11 | -0.357 | 0.13714 | 0.008 | -2.604
-10.5 | -0.405 | 0.12655 | 0.008 | -3.202
-10 | -0.448 | 0.1113 | 0.007 | -4.021
-9.5 | -0.483 | 0.10127 | 0.007 | -4.774
-9 | -0.512 | 0.08984 | 0.007 | -5.701
-8.5 | -0.533 | 0.08268 | 0.007 | -6.445
-8 | -0.545 | 0.07546 | 0.007 | -7.227
-7.5 | -0.549 | 0.06904 | 0.007 | -7.958
-7 | -0.545 | 0.06285 | 0.008 | -8.673
-6.5 | -0.532 | 0.05767 | 0.008 | -9.22
-6 | -0.511 | 0.05312 | 0.008 | -9.628
-5.5 | -0.485 | 0.04914 | 0.008 | -9.862
-5 | -0.452 | 0.04597 | 0.008 | -9.842
-4.5 | -0.416 | 0.0434 | 0.008 | -9.594
-4 | -0.377 | 0.04105 | 0.009 | -9.186
-3.5 | -0.335 | 0.03901 | 0.009 | -8.592
-3 | -0.292 | 0.03677 | 0.011 | -7.944
-2.5 | -0.305 | 0.01691 | 0.022 | -18.035
-2 | -0.246 | 0.01671 | 0.022 | -14.74
-1.5 | -0.187 | 0.01641 | 0.021 | -11.376
-1 | -0.126 | 0.01619 | 0.021 | -7.811
-0.5 | -0.066 | 0.01596 | 0.021 | -4.127
0 | -0.005 | 0.01407 | 0.021 | -0.349
0.5 | 0.054 | 0.01405 | 0.021 | 3.877
1 | 0.114 | 0.01405 | 0.021 | 8.102
1.5 | 0.173 | 0.01405 | 0.02 | 12.319
2 | 0.232 | 0.01407 | 0.02 | 16.508
2.5 | 0.291 | 0.01416 | 0.02 | 20.579
3 | 0.35 | 0.0143 | 0.02 | 24.506
3.5 | 0.409 | 0.01448 | 0.019 | 28.265
4 | 0.468 | 0.01472 | 0.019 | 31.804
4.5 | 0.527 | 0.01557 | 0.019 | 33.814
5 | 0.584 | 0.0161 | 0.018 | 36.298
5.5 | 0.642 | 0.01485 | 0.018 | 43.212
6 | 0.697 | 0.01568 | 0.018 | 44.487
6.5 | 0.752 | 0.01636 | 0.017 | 45.987
7 | 0.804 | 0.01722 | 0.017 | 46.68
7.5 | 0.852 | 0.01811 | 0.017 | 47.037
8 | 0.896 | 0.01724 | 0.016 | 51.955
8.5 | 0.935 | 0.02469 | 0.016 | 37.858
9 | 0.969 | 0.02623 | 0.015 | 36.93
9.5 | 0.995 | 0.0287 | 0.015 | 34.651
10 | 1.013 | 0.03098 | 0.014 | 32.707
10.5 | 1.018 | 0.03457 | 0.014 | 29.439
11 | 0.889 | 0.07935 | 0.008 | 11.205
11.5 | 0.877 | 0.08685 | 0.005 | 10.101
12 | 0.865 | 0.09356 | 0.004 | 9.25
12.5 | 0.846 | 0.10134 | 0.004 | 8.347
13 | 0.818 | 0.10767 | 0.004 | 7.595
13.5 | 0.774 | 0.11739 | 0.004 | 6.59
14 | 0.72 | 0.12842 | 0.003 | 5.609
14.5 | 0.659 | 0.14128 | 0.003 | 4.666
15 | 0.591 | 0.14811 | 0.003 | 3.993
15.5 | 0.518 | 0.16471 | 0.003 | 3.144

## 22. Re 250k Mach 0.25 (2)
BIGFOIL.COM POLAR EXPORT
hh02
HUGHES HELICOPTERS HH-02 |  |  |  | Cl Max: | 1.2108 | at alpha= | 12 | deg
XFOIL ncrit=9 |  |  |  | L/D Max: | 63.852 | at alpha= | 5 | deg
Re: | 250000 |  |  | Cd Min: | 0.28341 | at alpha= | -20 | deg
Mach: | 0.25 |  |  | Cl=0 at alpha= | -0.53635 | deg
|  |  |  | @ Cl=0.1, Cd= | 0.0099781
|  |  |  | @ Cl=0.4, Cd= | 0.0093753
|  |  |  | @ Cl=0.6, Cd= | 0.00979
alpha (deg) | Cl | Cd | Cm | Cl/Cd
-20 | -0.9698 | 0.28341 | 0.1441 | -3.4219
-19.5 | -0.9494 | 0.27591 | 0.1403 | -3.441
-19 | -0.9284 | 0.26901 | 0.135 | -3.4512
-18.5 | -0.9069 | 0.26176 | 0.1294 | -3.4646
-18 | -0.8849 | 0.25428 | 0.1236 | -3.48
-17.5 | -0.863 | 0.2472 | 0.1162 | -3.4911
-17 | -0.845 | 0.24117 | 0.108 | -3.5038
-16.5 | -0.8213 | 0.23098 | 0.1047 | -3.5557
-16 | -0.799 | 0.22327 | 0.1009 | -3.5786
-15.5 | -0.7774 | 0.21577 | 0.0957 | -3.6029
-15 | -0.756 | 0.20794 | 0.0901 | -3.6357
-14 | -0.7314 | 0.19526 | 0.0736 | -3.7458
-13.5 | -0.7057 | 0.18482 | 0.0751 | -3.8183
-13 | -0.6897 | 0.17787 | 0.0723 | -3.8776
-12.5 | -0.6743 | 0.17043 | 0.0684 | -3.9565
-12 | -0.6622 | 0.16295 | 0.0644 | -4.0638
-11.5 | -0.6574 | 0.1552 | 0.0556 | -4.2358
-11 | -0.6507 | 0.147 | 0.0495 | -4.4265
-10.5 | -0.6365 | 0.13757 | 0.0502 | -4.6267
-10 | -0.6233 | 0.1307 | 0.0489 | -4.7689
-9.5 | -0.6131 | 0.12289 | 0.045 | -4.989
-9 | -0.6132 | 0.11393 | 0.0355 | -5.3823
-8.5 | -0.6104 | 0.10388 | 0.0248 | -5.876
-8 | -0.6091 | 0.09412 | 0.0245 | -6.4715
-7.5 | -0.6004 | 0.08684 | 0.0213 | -6.9139
-7 | -0.592 | 0.07704 | 0.0112 | -7.6843
-6.5 | -0.5779 | 0.06363 | -0.0035 | -9.0822
-6 | -0.5574 | 0.05124 | -0.0106 | -10.8782
-5.5 | -0.5214 | 0.04503 | -0.0111 | -11.5789
-5 | -0.479 | 0.03166 | -0.0104 | -15.1295
-4.5 | -0.4288 | 0.02519 | -0.009 | -17.0226
-4 | -0.3748 | 0.02209 | -0.0069 | -16.967
-3.5 | -0.3188 | 0.01881 | -0.006 | -16.9484
-3 | -0.2655 | 0.01732 | -0.0039 | -15.3291
-2.5 | -0.2082 | 0.01561 | -0.0034 | -13.3376
-2 | -0.1559 | 0.01424 | -0.0014 | -10.948
-1.5 | -0.1022 | 0.01201 | -0.0013 | -8.5096
-1 | -0.0472 | 0.01175 | 0.0002 | -4.017
-0.5 | 0.0037 | 0.01123 | 0.0029 | 0.32947
0 | 0.0538 | 0.01016 | 0.0059 | 5.2953
0.5 | 0.1427 | 0.00981 | 0.0004 | 14.5464
1 | 0.2001 | 0.00971 | 0.001 | 20.6076
1.5 | 0.257 | 0.00959 | 0.0017 | 26.7987
2 | 0.3135 | 0.00947 | 0.0027 | 33.1045
2.5 | 0.3716 | 0.0094 | 0.0032 | 39.5319
3 | 0.4291 | 0.00935 | 0.0039 | 45.893
3.5 | 0.4881 | 0.00939 | 0.0042 | 51.9808
4 | 0.5485 | 0.00953 | 0.0041 | 57.5551
4.5 | 0.6099 | 0.00984 | 0.0036 | 61.9817
5 | 0.673 | 0.01054 | 0.0022 | 63.852
5.5 | 0.7364 | 0.01167 | 0.0002 | 63.102
6 | 0.7982 | 0.01282 | -0.0015 | 62.2621
6.5 | 0.8584 | 0.014 | -0.0029 | 61.3143
7 | 0.917 | 0.01523 | -0.004 | 60.2101
7.5 | 0.9735 | 0.01663 | -0.0049 | 58.5388
8.5 | 1.0753 | 0.02049 | -0.0059 | 52.4793
9 | 1.1214 | 0.02259 | -0.0058 | 49.6414
9.5 | 1.1577 | 0.02547 | -0.0054 | 45.4535
10 | 1.1837 | 0.02881 | -0.0042 | 41.0864
10.5 | 1.1994 | 0.03226 | -0.0019 | 37.1792
11 | 1.2103 | 0.03672 | 0.0004 | 32.9602
12 | 1.2108 | 0.04842 | 0.0021 | 25.0062
12.5 | 1.2027 | 0.05572 | 0.001 | 21.5847
13 | 1.1871 | 0.06451 | -0.0017 | 18.4018
13.5 | 1.1641 | 0.07522 | -0.0062 | 15.4759
14 | 1.1341 | 0.08831 | -0.013 | 12.8423
14.5 | 1.0987 | 0.10393 | -0.0222 | 10.5715
15 | 1.0265 | 0.13026 | -0.0386 | 7.8804
15.5 | 0.9353 | 0.16653 | -0.058 | 5.6164
16 | 0.9213 | 0.18444 | -0.0667 | 4.9951
16.5 | 0.9246 | 0.19651 | -0.0723 | 4.7051
17 | 0.9205 | 0.2176 | -0.0824 | 4.2302

## 23. Re 250k Mach 0.50 (1)
BIGFOIL.COM POLAR EXPORT
hh02
HUGHES HELICOPTERS HH-02 |  |  |  | Cl Max: | 1.088 | at alpha= | 20 | deg
JavaFoil+Calcfoil stall+Eppler ext transition |  |  |  | L/D Max: | 49.571 | at alpha= | 6.5 | deg
Re: | 250000 |  |  | Cd Min: | 0.01369 | at alpha= | 2.5 | deg
Mach: | 0.5 |  |  | Cl=0 at alpha= | 0.037879 | deg
|  |  |  | @ Cl=0.1, Cd= | 0.014796
|  |  |  | @ Cl=0.4, Cd= | 0.013799
|  |  |  | @ Cl=0.6, Cd= | 0.12649
alpha (deg) | Cl | Cd | Cm | Cl/Cd
-20 | -1.075 | 0.27784 | 0.012 | -3.869
-19.5 | -1.047 | 0.26738 | 0.012 | -3.914
-19 | -1.021 | 0.25842 | 0.012 | -3.95
-18.5 | -0.995 | 0.25808 | 0.012 | -3.857
-18 | -0.97 | 0.24751 | 0.012 | -3.918
-17.5 | -0.944 | 0.24707 | 0.012 | -3.822
-17 | -0.917 | 0.23596 | 0.012 | -3.886
-16.5 | -0.89 | 0.23053 | 0.012 | -3.86
-16 | -0.864 | 0.2241 | 0.012 | -3.854
-15.5 | -0.838 | 0.21166 | 0.012 | -3.958
-15 | -0.812 | 0.20926 | 0.012 | -3.88
-14.5 | -0.786 | 0.2058 | 0.012 | -3.818
-14 | -0.76 | 0.2009 | 0.012 | -3.782
-13.5 | -0.732 | 0.19202 | 0.012 | -3.81
-13 | -0.705 | 0.25906 | 0.012 | -2.723
-12.5 | -0.679 | 0.17971 | 0.012 | -3.779
-12 | -0.653 | 0.1764 | 0.012 | -3.7
-11.5 | -0.626 | 0.17439 | 0.012 | -3.591
-11 | -0.599 | 0.16218 | 0.012 | -3.693
-10.5 | -0.572 | 0.15612 | 0.012 | -3.666
-10 | -0.546 | 0.15306 | 0.012 | -3.565
-9.5 | -0.519 | 0.14629 | 0.011 | -3.544
-9 | -0.492 | 0.14231 | 0.011 | -3.455
-8.5 | -0.464 | 0.13674 | 0.011 | -3.397
-8 | -0.438 | 0.1344 | 0.011 | -3.256
-7.5 | -0.411 | 0.09226 | 0.011 | -4.45
-7 | -0.384 | 0.07026 | 0.01 | -5.459
-6.5 | -0.356 | 0.07203 | 0.01 | -4.948
-6 | -0.329 | 0.0711 | 0.01 | -4.63
-5.5 | -0.302 | 0.06283 | 0.009 | -4.807
-5 | -0.275 | 0.0695 | 0.008 | -3.953
-4.5 | -0.39 | 0.0522 | 0.008 | -7.478
-4 | -0.389 | 0.046 | 0.009 | -8.453
-3.5 | -0.359 | 0.042 | 0.009 | -8.549
-3 | -0.318 | 0.0391 | 0.01 | -8.135
-2.5 | -0.271 | 0.03698 | 0.011 | -7.336
-2 | -0.221 | 0.03508 | 0.012 | -6.303
-1.5 | -0.208 | 0.01729 | 0.024 | -12.03
-1 | -0.141 | 0.01701 | 0.024 | -8.299
-0.5 | -0.074 | 0.01671 | 0.024 | -4.404
0 | -0.005 | 0.01484 | 0.023 | -0.369
0.5 | 0.061 | 0.01479 | 0.023 | 4.108
1 | 0.127 | 0.0148 | 0.023 | 8.575
1.5 | 0.193 | 0.01486 | 0.023 | 12.991
2 | 0.259 | 0.01494 | 0.022 | 17.342
2.5 | 0.325 | 0.01369 | 0.022 | 23.729
3 | 0.39 | 0.01376 | 0.022 | 28.366
3.5 | 0.456 | 0.01402 | 0.021 | 32.497
4 | 0.521 | 0.01552 | 0.021 | 33.558
4.5 | 0.585 | 0.01599 | 0.021 | 36.559
5 | 0.648 | 0.01663 | 0.02 | 38.95
5.5 | 0.709 | 0.0169 | 0.02 | 41.961
6 | 0.77 | 0.01582 | 0.02 | 48.648
6.5 | 0.827 | 0.01669 | 0.019 | 49.571
7 | 0.878 | 0.024 | 0.019 | 36.576
7.5 | 0.917 | 0.0263 | 0.018 | 34.878
8 | 0.938 | 0.02969 | 0.018 | 31.61
8.5 | 0.926 | 0.0332 | 0.017 | 27.879
9 | 0.694 | 0.07024 | 0.005 | 9.884
9.5 | 0.516 | 0.08224 | 0.005 | 6.275
10 | 0.543 | 0.10359 | 0.006 | 5.244
10.5 | 0.571 | 0.12144 | 0.006 | 4.699
11 | 0.598 | 0.12406 | 0.006 | 4.821
11.5 | 0.626 | 0.1581 | 0.007 | 3.958
12 | 0.653 | 0.16941 | 0.007 | 3.856
12.5 | 0.68 | 0.17232 | 0.007 | 3.948
13 | 0.708 | 0.18504 | 0.007 | 3.824
13.5 | 0.735 | 0.18729 | 0.007 | 3.926
14 | 0.762 | 0.19815 | 0.006 | 3.846
14.5 | 0.79 | 0.20287 | 0.006 | 3.893
15 | 0.817 | 0.21695 | 0.006 | 3.768
15.5 | 0.844 | 0.22186 | 0.006 | 3.805
16 | 0.871 | 0.22507 | 0.006 | 3.87
16.5 | 0.9 | 0.2412 | 0.006 | 3.732
17 | 0.927 | 0.24942 | 0.005 | 3.716
17.5 | 0.953 | 0.2498 | 0.005 | 3.816
18 | 0.98 | 0.25753 | 0.005 | 3.805
18.5 | 1.009 | 0.26462 | 0.004 | 3.814
19 | 1.036 | 0.27421 | 0.004 | 3.776
19.5 | 1.062 | 0.28496 | 0.004 | 3.726
20 | 1.088 | 0.28899 | 0.003 | 3.765

## 24. Re 250k Mach 0.50 (2)
BIGFOIL.COM POLAR EXPORT
hh02
HUGHES HELICOPTERS HH-02 |  |  |  | Cl Max: | 1.1498 | at alpha= | 9 | deg
XFOIL ncrit=9 |  |  |  | L/D Max: | 60.9259 | at alpha= | 4 | deg
Re: | 250000 |  |  | Cd Min: | 0.31391 | at alpha= | -20 | deg
Mach: | 0.5 |  |  | Cl=0 at alpha= | -0.65246 | deg
|  |  |  | @ Cl=0.1, Cd= | 0.011038
|  |  |  | @ Cl=0.4, Cd= | 0.0098726
|  |  |  | @ Cl=0.6, Cd= | 0.010286
alpha (deg) | Cl | Cd | Cm | Cl/Cd
-20 | -1.0659 | 0.31391 | 0.1694 | -3.3956
-19.5 | -1.0393 | 0.30478 | 0.1624 | -3.41
-19 | -1.0116 | 0.29571 | 0.1547 | -3.4209
-18.5 | -0.9851 | 0.28805 | 0.1457 | -3.4199
-17.5 | -0.9307 | 0.26768 | 0.1338 | -3.4769
-17 | -0.9033 | 0.25859 | 0.1276 | -3.4932
-16.5 | -0.8756 | 0.24954 | 0.1209 | -3.5089
-16 | -0.8477 | 0.24037 | 0.1139 | -3.5266
-15.5 | -0.8226 | 0.23287 | 0.1056 | -3.5324
-15 | -0.8063 | 0.2273 | 0.0968 | -3.5473
-14 | -0.7541 | 0.20702 | 0.092 | -3.6426
-13.5 | -0.7323 | 0.19892 | 0.0872 | -3.6814
-13 | -0.7107 | 0.19079 | 0.0804 | -3.725
-12.5 | -0.7 | 0.18477 | 0.0718 | -3.7885
-12 | -0.6789 | 0.17454 | 0.0676 | -3.8897
-11.5 | -0.6542 | 0.16539 | 0.0673 | -3.9555
-11 | -0.6345 | 0.15729 | 0.0633 | -4.034
-10.5 | -0.6201 | 0.14955 | 0.0593 | -4.1464
-10 | -0.6144 | 0.1421 | 0.0482 | -4.3237
-9.5 | -0.5992 | 0.13237 | 0.0482 | -4.5267
-9 | -0.5799 | 0.12421 | 0.0459 | -4.6687
-8.5 | -0.5695 | 0.11654 | 0.0428 | -4.8867
-8 | -0.5637 | 0.1078 | 0.0328 | -5.2291
-7.5 | -0.5629 | 0.0989 | 0.0229 | -5.6916
-7 | -0.5498 | 0.08977 | 0.0245 | -6.1245
-6.5 | -0.5399 | 0.08219 | 0.0214 | -6.5689
-6 | -0.5354 | 0.07323 | 0.0127 | -7.3112
-5.5 | -0.5248 | 0.05951 | -0.0063 | -8.8187
-5 | -0.5001 | 0.0525 | -0.0073 | -9.5257
-4.5 | -0.4647 | 0.03655 | -0.0146 | -12.7141
-4 | -0.421 | 0.02909 | -0.013 | -14.4723
-3.5 | -0.3585 | 0.02365 | -0.0122 | -15.1586
-3 | -0.3003 | 0.02001 | -0.0089 | -15.0075
-2.5 | -0.2306 | 0.01768 | -0.0081 | -13.043
-2 | -0.1649 | 0.01585 | -0.0069 | -10.4038
-1.5 | -0.1037 | 0.01434 | -0.0045 | -7.2315
-1 | -0.0424 | 0.01241 | -0.0038 | -3.4166
-0.5 | 0.0186 | 0.01198 | -0.001 | 1.5526
0 | 0.0791 | 0.01136 | 0.0017 | 6.963
0.5 | 0.1407 | 0.01041 | 0.0041 | 13.5159
1 | 0.244 | 0.01011 | -0.0023 | 24.1345
1.5 | 0.3086 | 0.00995 | -0.0011 | 31.0151
2 | 0.3767 | 0.00989 | -0.0007 | 38.089
2.5 | 0.4438 | 0.00984 | 0.0001 | 45.1016
3 | 0.5125 | 0.0099 | 0.0006 | 51.7677
3.5 | 0.5835 | 0.01014 | 0.0006 | 57.5444
4 | 0.658 | 0.0108 | -0.0007 | 60.9259
4.5 | 0.7335 | 0.01205 | -0.0029 | 60.8714
5 | 0.8063 | 0.01345 | -0.0046 | 59.948
5.5 | 0.8765 | 0.01491 | -0.0057 | 58.786
6 | 0.9435 | 0.01652 | -0.0062 | 57.1126
6.5 | 1.005 | 0.01852 | -0.0061 | 54.2657
7 | 1.0591 | 0.0209 | -0.0052 | 50.6746
7.5 | 1.1018 | 0.02384 | -0.0032 | 46.2164
8 | 1.1304 | 0.0272 | 0.0001 | 41.5588
8.5 | 1.1452 | 0.03138 | 0.0038 | 36.4946
9 | 1.1498 | 0.03695 | 0.0061 | 31.1177
9.5 | 1.1401 | 0.04435 | 0.0063 | 25.7069
10 | 1.1206 | 0.05347 | 0.0039 | 20.9575
10.5 | 1.0934 | 0.06422 | -0.0009 | 17.0258
11 | 1.0562 | 0.07796 | -0.0091 | 13.548
11.5 | 1.0154 | 0.09338 | -0.0186 | 10.8738
12 | 0.9732 | 0.10998 | -0.0285 | 8.8489
12.5 | 0.9339 | 0.1276 | -0.0384 | 7.319
13 | 0.9064 | 0.14515 | -0.0479 | 6.2446
13.5 | 0.8972 | 0.15989 | -0.0558 | 5.6114
14 | 0.9012 | 0.1718 | -0.0619 | 5.2456

## 25. Re 500k Mach 0.00 (1)
BIGFOIL.COM POLAR EXPORT
hh02
HUGHES HELICOPTERS HH-02 |  |  |  | Cl Max: | 1.074 | at alpha= | 12 | deg
JavaFoil+Calcfoil stall+Eppler ext transition |  |  |  | L/D Max: | 55.618 | at alpha= | 7.5 | deg
Re: | 500000 |  |  | Cd Min: | 0.01159 | at alpha= | -0.5 | deg
Mach: | 0 |  |  | Cl=0 at alpha= | 0.043103 | deg
|  |  |  | @ Cl=0.1, Cd= | 0.01184
|  |  |  | @ Cl=0.4, Cd= | 0.012156
|  |  |  | @ Cl=0.6, Cd= | 0.013704
alpha (deg) | Cl | Cd | Cm | Cl/Cd
-14.5 | -0.471 | 0.14336 | 0.008 | -3.282
-14 | -0.49 | 0.13584 | 0.008 | -3.61
-13.5 | -0.51 | 0.12819 | 0.008 | -3.977
-13 | -0.529 | 0.12387 | 0.008 | -4.267
-12.5 | -0.547 | 0.11658 | 0.008 | -4.69
-12 | -0.563 | 0.10737 | 0.008 | -5.247
-11.5 | -0.578 | 0.10087 | 0.008 | -5.734
-11 | -0.591 | 0.09424 | 0.007 | -6.273
-10.5 | -0.601 | 0.08825 | 0.008 | -6.816
-10 | -0.608 | 0.08155 | 0.007 | -7.461
-9.5 | -0.612 | 0.07626 | 0.008 | -8.025
-9 | -0.612 | 0.07125 | 0.008 | -8.584
-8.5 | -0.607 | 0.0661 | 0.008 | -9.181
-8 | -0.598 | 0.06156 | 0.008 | -9.707
-7.5 | -0.584 | 0.05822 | 0.008 | -10.025
-7 | -0.565 | 0.05423 | 0.008 | -10.425
-6.5 | -0.542 | 0.05052 | 0.009 | -10.722
-6 | -0.514 | 0.04749 | 0.009 | -10.82
-5.5 | -0.482 | 0.04483 | 0.009 | -10.753
-5 | -0.447 | 0.04245 | 0.009 | -10.52
-4.5 | -0.409 | 0.04 | 0.01 | -10.232
-4 | -0.37 | 0.03785 | 0.011 | -9.773
-3.5 | -0.406 | 0.01541 | 0.021 | -26.358
-3 | -0.352 | 0.0151 | 0.021 | -23.294
-2.5 | -0.296 | 0.01484 | 0.021 | -19.938
-2 | -0.239 | 0.01461 | 0.021 | -16.35
-1.5 | -0.181 | 0.01436 | 0.021 | -12.599
-1 | -0.123 | 0.01415 | 0.021 | -8.656
-0.5 | -0.064 | 0.01159 | 0.021 | -5.506
0 | -0.005 | 0.01186 | 0.02 | -0.402
0.5 | 0.053 | 0.01184 | 0.02 | 4.47
1 | 0.111 | 0.01184 | 0.02 | 9.343
1.5 | 0.168 | 0.01182 | 0.02 | 14.23
2 | 0.226 | 0.01182 | 0.019 | 19.11
2.5 | 0.283 | 0.01191 | 0.019 | 23.793
3 | 0.341 | 0.01201 | 0.019 | 28.353
3.5 | 0.398 | 0.01215 | 0.019 | 32.746
4 | 0.455 | 0.01233 | 0.018 | 36.901
4.5 | 0.511 | 0.01268 | 0.018 | 40.325
5 | 0.568 | 0.01339 | 0.018 | 42.4
5.5 | 0.624 | 0.01394 | 0.018 | 44.746
6 | 0.679 | 0.01474 | 0.017 | 46.031
6.5 | 0.733 | 0.01546 | 0.017 | 47.418
7 | 0.785 | 0.01619 | 0.017 | 48.522
7.5 | 0.834 | 0.01499 | 0.016 | 55.618
8 | 0.879 | 0.01605 | 0.016 | 54.764
8.5 | 0.922 | 0.01677 | 0.015 | 54.966
9 | 0.96 | 0.01777 | 0.015 | 54.017
9.5 | 0.992 | 0.02334 | 0.015 | 42.517
10 | 1.021 | 0.02487 | 0.014 | 41.056
10.5 | 1.045 | 0.02662 | 0.014 | 39.241
11 | 1.062 | 0.02854 | 0.013 | 37.213
11.5 | 1.073 | 0.03086 | 0.013 | 34.779
12 | 1.074 | 0.03437 | 0.012 | 31.251
12.5 | 1.06 | 0.04059 | 0.011 | 26.125
13 | 0.994 | 0.06588 | 0.01 | 15.089
13.5 | 0.921 | 0.10112 | 0.005 | 9.112
14 | 0.906 | 0.10736 | 0.005 | 8.436
14.5 | 0.886 | 0.11382 | 0.004 | 7.784
15 | 0.863 | 0.11985 | 0.003 | 7.204
15.5 | 0.839 | 0.12738 | 0.003 | 6.585
16 | 0.812 | 0.13504 | 0.003 | 6.01
16.5 | 0.782 | 0.14347 | 0.003 | 5.454
17 | 0.752 | 0.15114 | 0.003 | 4.976

## 26. Re 500k Mach 0.00 (2)
BIGFOIL.COM POLAR EXPORT
hh02
HUGHES HELICOPTERS HH-02 |  |  |  | Cl Max: | 1.3361 | at alpha= | 13.5 | deg
XFOIL ncrit=9 |  |  |  | L/D Max: | 76.0808 | at alpha= | 6.5 | deg
Re: | 500000 |  |  | Cd Min: | 0.27781 | at alpha= | -20 | deg
Mach: | 0 |  |  | Cl=0 at alpha= | -0.27153 | deg
|  |  |  | @ Cl=0.1, Cd= | 0.007027
|  |  |  | @ Cl=0.4, Cd= | 0.0066965
|  |  |  | @ Cl=0.6, Cd= | 0.007975
alpha (deg) | Cl | Cd | Cm | Cl/Cd
-20 | -0.957 | 0.27781 | 0.1433 | -3.4448
-19.5 | -0.9394 | 0.27183 | 0.1389 | -3.4558
-19 | -0.921 | 0.26543 | 0.1343 | -3.4698
-18.5 | -0.903 | 0.25881 | 0.1297 | -3.489
-18 | -0.8835 | 0.25146 | 0.1245 | -3.5135
-17.5 | -0.8658 | 0.2442 | 0.1179 | -3.5455
-17 | -0.8503 | 0.23718 | 0.1122 | -3.585
-16.5 | -0.8316 | 0.22916 | 0.1098 | -3.6289
-16 | -0.8145 | 0.22282 | 0.1067 | -3.6554
-15.5 | -0.798 | 0.21627 | 0.103 | -3.6898
-15 | -0.7809 | 0.20911 | 0.0988 | -3.7344
-14.5 | -0.7651 | 0.20149 | 0.0945 | -3.7972
-14 | -0.7553 | 0.19289 | 0.0872 | -3.9157
-13.5 | -0.743 | 0.18446 | 0.0821 | -4.028
-13 | -0.7268 | 0.17695 | 0.0818 | -4.1074
-12.5 | -0.7138 | 0.17047 | 0.0795 | -4.1872
-12 | -0.7016 | 0.16295 | 0.0759 | -4.3056
-11.5 | -0.692 | 0.1546 | 0.072 | -4.4761
-11 | -0.6897 | 0.14443 | 0.065 | -4.7753
-10.5 | -0.6851 | 0.13503 | 0.0605 | -5.0737
-10 | -0.6871 | 0.12396 | 0.0562 | -5.5429
-9.5 | -0.6795 | 0.11732 | 0.055 | -5.7919
-9 | -0.6745 | 0.11002 | 0.0526 | -6.1307
-8.5 | -0.6718 | 0.10127 | 0.0478 | -6.6338
-8 | -0.6756 | 0.09105 | 0.0409 | -7.4201
-7.5 | -0.6795 | 0.07451 | 0.0226 | -9.1196
-7 | -0.6669 | 0.05636 | 0.0091 | -11.8329
-6.5 | -0.6546 | 0.04305 | 0.0067 | -15.2056
-6 | -0.6143 | 0.03917 | 0.0066 | -15.6829
-5.5 | -0.5794 | 0.02002 | 0.0097 | -28.9411
-5 | -0.5279 | 0.01798 | 0.0107 | -29.3604
-4.5 | -0.4718 | 0.01663 | 0.0109 | -28.3704
-4 | -0.4191 | 0.0143 | 0.0119 | -29.3077
-3.5 | -0.3624 | 0.01342 | 0.012 | -27.0045
-3 | -0.3077 | 0.0121 | 0.0126 | -25.4298
-2.5 | -0.2501 | 0.01132 | 0.0125 | -22.0936
-2 | -0.1941 | 0.01056 | 0.0128 | -18.3807
-1.5 | -0.1369 | 0.00921 | 0.0123 | -14.8643
-1 | -0.0822 | 0.00804 | 0.0123 | -10.2239
-0.5 | -0.026 | 0.00769 | 0.0128 | -3.381
0 | 0.0309 | 0.00748 | 0.013 | 4.131
0.5 | 0.0878 | 0.00724 | 0.0132 | 12.1271
1 | 0.1382 | 0.00636 | 0.0152 | 21.7296
1.5 | 0.2185 | 0.00637 | 0.0101 | 34.3014
2 | 0.2759 | 0.00643 | 0.01 | 42.9082
2.5 | 0.3335 | 0.00653 | 0.0099 | 51.072
3 | 0.3914 | 0.00667 | 0.0096 | 58.6807
3.5 | 0.4498 | 0.00685 | 0.0091 | 65.6642
4 | 0.5089 | 0.00712 | 0.0083 | 71.4747
4.5 | 0.5692 | 0.00758 | 0.0071 | 75.0923
5 | 0.6308 | 0.00837 | 0.0051 | 75.3644
5.5 | 0.6914 | 0.00918 | 0.0033 | 75.3159
6 | 0.7508 | 0.0099 | 0.0019 | 75.8384
6.5 | 0.8095 | 0.01064 | 0.0005 | 76.0808
7 | 0.8674 | 0.01145 | -0.0009 | 75.7555
7.5 | 0.9245 | 0.01233 | -0.0021 | 74.9797
8 | 0.9805 | 0.0133 | -0.0033 | 73.7218
8.5 | 1.0351 | 0.01442 | -0.0044 | 71.7822
9 | 1.0881 | 0.01567 | -0.0054 | 69.4384
9.5 | 1.1393 | 0.01699 | -0.0062 | 67.0571
10 | 1.188 | 0.01855 | -0.0069 | 64.0431
10.5 | 1.233 | 0.02051 | -0.0077 | 60.117
11 | 1.2733 | 0.02276 | -0.0082 | 55.9446
11.5 | 1.3033 | 0.02569 | -0.0084 | 50.7318
12 | 1.3206 | 0.02876 | -0.0067 | 45.9179
12.5 | 1.3352 | 0.03224 | -0.0056 | 41.4144
13 | 1.3286 | 0.03812 | -0.0047 | 34.8531
13.5 | 1.3361 | 0.04288 | -0.0048 | 31.159
14 | 1.335 | 0.04896 | -0.0056 | 27.2672
14.5 | 1.3272 | 0.0563 | -0.0074 | 23.5737
15 | 1.3154 | 0.06487 | -0.0104 | 20.2775
15.5 | 1.299 | 0.07481 | -0.0145 | 17.364
16 | 1.2783 | 0.08612 | -0.0196 | 14.8432
16.5 | 1.2541 | 0.09857 | -0.0255 | 12.7229
17 | 1.2277 | 0.11191 | -0.0321 | 10.9704
17.5 | 1.2001 | 0.12608 | -0.0393 | 9.5186
18 | 1.1711 | 0.14133 | -0.0475 | 8.2863
18.5 | 1.1364 | 0.1592 | -0.0577 | 7.1382

## 27. Re 500k Mach 0.10 (1)
BIGFOIL.COM POLAR EXPORT
hh02
HUGHES HELICOPTERS HH-02 |  |  |  | Cl Max: | 1.068 | at alpha= | 11.5 | deg
JavaFoil+Calcfoil stall+Eppler ext transition |  |  |  | L/D Max: | 55.534 | at alpha= | 7.5 | deg
Re: | 500000 |  |  | Cd Min: | 0.01162 | at alpha= | -0.5 | deg
Mach: | 0.1 |  |  | Cl=0 at alpha= | 0.043103 | deg
|  |  |  | @ Cl=0.1, Cd= | 0.011872
|  |  |  | @ Cl=0.4, Cd= | 0.01219
|  |  |  | @ Cl=0.6, Cd= | 0.01373
alpha (deg) | Cl | Cd | Cm | Cl/Cd
-14 | -0.447 | 0.13692 | 0.008 | -3.268
-13.5 | -0.47 | 0.13089 | 0.008 | -3.591
-13 | -0.492 | 0.12218 | 0.008 | -4.026
-12.5 | -0.513 | 0.11853 | 0.008 | -4.329
-12 | -0.533 | 0.11019 | 0.008 | -4.841
-11.5 | -0.552 | 0.10309 | 0.008 | -5.353
-11 | -0.568 | 0.09565 | 0.007 | -5.94
-10.5 | -0.582 | 0.08988 | 0.008 | -6.474
-10 | -0.592 | 0.0836 | 0.007 | -7.085
-9.5 | -0.599 | 0.07749 | 0.008 | -7.73
-9 | -0.601 | 0.07249 | 0.008 | -8.297
-8.5 | -0.599 | 0.06713 | 0.008 | -8.928
-8 | -0.592 | 0.06293 | 0.008 | -9.415
-7.5 | -0.58 | 0.05853 | 0.008 | -9.917
-7 | -0.563 | 0.05467 | 0.008 | -10.307
-6.5 | -0.541 | 0.05104 | 0.009 | -10.6
-6 | -0.514 | 0.04781 | 0.009 | -10.752
-5.5 | -0.483 | 0.04502 | 0.009 | -10.726
-5 | -0.448 | 0.0425 | 0.009 | -10.537
-4.5 | -0.41 | 0.04016 | 0.01 | -10.222
-4 | -0.371 | 0.0381 | 0.01 | -9.734
-3.5 | -0.408 | 0.01546 | 0.021 | -26.378
-3 | -0.353 | 0.0152 | 0.021 | -23.242
-2.5 | -0.297 | 0.0149 | 0.021 | -19.959
-2 | -0.24 | 0.0146 | 0.021 | -16.432
-1.5 | -0.182 | 0.0144 | 0.021 | -12.621
-1 | -0.123 | 0.01414 | 0.021 | -8.704
-0.5 | -0.064 | 0.01162 | 0.021 | -5.518
0 | -0.005 | 0.01189 | 0.02 | -0.403
0.5 | 0.053 | 0.01188 | 0.02 | 4.479
1 | 0.111 | 0.01187 | 0.02 | 9.363
1.5 | 0.169 | 0.01186 | 0.02 | 14.257
2 | 0.227 | 0.01183 | 0.02 | 19.186
2.5 | 0.285 | 0.01192 | 0.019 | 23.889
3 | 0.342 | 0.01203 | 0.019 | 28.461
3.5 | 0.4 | 0.01219 | 0.019 | 32.811
4 | 0.457 | 0.01235 | 0.019 | 37.006
4.5 | 0.514 | 0.01276 | 0.018 | 40.27
5 | 0.57 | 0.01344 | 0.018 | 42.431
5.5 | 0.627 | 0.01399 | 0.018 | 44.787
6 | 0.682 | 0.01482 | 0.017 | 46.028
6.5 | 0.737 | 0.01554 | 0.017 | 47.393
7 | 0.789 | 0.01628 | 0.017 | 48.457
7.5 | 0.837 | 0.01508 | 0.016 | 55.534
8 | 0.882 | 0.01614 | 0.016 | 54.658
8.5 | 0.924 | 0.0171 | 0.015 | 54.03
9 | 0.962 | 0.01791 | 0.015 | 53.711
9.5 | 0.994 | 0.02353 | 0.015 | 42.254
10 | 1.022 | 0.02517 | 0.014 | 40.591
10.5 | 1.044 | 0.02687 | 0.014 | 38.836
11 | 1.059 | 0.02887 | 0.013 | 36.689
11.5 | 1.068 | 0.03147 | 0.013 | 33.927
12 | 1.061 | 0.03618 | 0.012 | 29.33
12.5 | 1.041 | 0.04391 | 0.011 | 23.709
13 | 0.957 | 0.07809 | 0.009 | 12.262
13.5 | 0.905 | 0.10253 | 0.005 | 8.829
14 | 0.886 | 0.10846 | 0.004 | 8.17
14.5 | 0.863 | 0.11457 | 0.003 | 7.528
15 | 0.836 | 0.12145 | 0.003 | 6.886
15.5 | 0.807 | 0.12945 | 0.003 | 6.236
16 | 0.776 | 0.13754 | 0.003 | 5.638
16.5 | 0.742 | 0.14665 | 0.003 | 5.06

## 28. Re 500k Mach 0.10 (2)
BIGFOIL.COM POLAR EXPORT
hh02
HUGHES HELICOPTERS HH-02 |  |  |  | Cl Max: | 1.3289 | at alpha= | 12.5 | deg
XFOIL ncrit=9 |  |  |  | L/D Max: | 76.1101 | at alpha= | 6.5 | deg
Re: | 500000 |  |  | Cd Min: | 0.27889 | at alpha= | -20 | deg
Mach: | 0.1 |  |  | Cl=0 at alpha= | -0.27526 | deg
|  |  |  | @ Cl=0.1, Cd= | 0.0070808
|  |  |  | @ Cl=0.4, Cd= | 0.0067068
|  |  |  | @ Cl=0.6, Cd= | 0.0079868
alpha (deg) | Cl | Cd | Cm | Cl/Cd
-20 | -0.9607 | 0.27889 | 0.1443 | -3.4447
-19.5 | -0.9427 | 0.27283 | 0.1398 | -3.4553
-19 | -0.9242 | 0.26637 | 0.1351 | -3.4696
-18.5 | -0.906 | 0.25971 | 0.1306 | -3.4885
-18 | -0.8861 | 0.25224 | 0.1251 | -3.5129
-17.5 | -0.8684 | 0.24503 | 0.1186 | -3.5441
-17 | -0.8526 | 0.23798 | 0.1129 | -3.5827
-16.5 | -0.8335 | 0.22997 | 0.1107 | -3.6244
-16 | -0.8164 | 0.22358 | 0.1074 | -3.6515
-15.5 | -0.7994 | 0.21693 | 0.1036 | -3.6851
-15 | -0.7823 | 0.20974 | 0.0993 | -3.7299
-14.5 | -0.7663 | 0.20202 | 0.095 | -3.7932
-14 | -0.7559 | 0.19347 | 0.0876 | -3.9071
-13.5 | -0.7435 | 0.1851 | 0.0825 | -4.0167
-13 | -0.7268 | 0.17769 | 0.0824 | -4.0903
-12.5 | -0.7137 | 0.17115 | 0.08 | -4.17
-12 | -0.7011 | 0.16351 | 0.0763 | -4.2878
-11.5 | -0.6915 | 0.15506 | 0.0722 | -4.4596
-11 | -0.689 | 0.14503 | 0.0653 | -4.7507
-10.5 | -0.6835 | 0.13566 | 0.0607 | -5.0383
-10 | -0.6844 | 0.12515 | 0.0572 | -5.4686
-9.5 | -0.6761 | 0.11855 | 0.056 | -5.7031
-9 | -0.6712 | 0.11113 | 0.0535 | -6.0398
-8.5 | -0.6681 | 0.10228 | 0.0486 | -6.5321
-8 | -0.6717 | 0.092 | 0.0419 | -7.3011
-7.5 | -0.6742 | 0.07303 | 0.0196 | -9.2318
-7 | -0.6651 | 0.0579 | 0.0096 | -11.487
-6.5 | -0.655 | 0.04451 | 0.0068 | -14.7158
-6 | -0.6279 | 0.02789 | 0.0082 | -22.5134
-5.5 | -0.5825 | 0.02075 | 0.0094 | -28.0723
-5 | -0.5313 | 0.01828 | 0.0104 | -29.0646
-4.5 | -0.4746 | 0.01684 | 0.0107 | -28.1829
-4 | -0.4216 | 0.01445 | 0.0118 | -29.1765
-3.5 | -0.3645 | 0.0135 | 0.0118 | -27
-3 | -0.3096 | 0.01218 | 0.0125 | -25.4187
-2.5 | -0.2514 | 0.01143 | 0.0124 | -21.9948
-2 | -0.1947 | 0.0106 | 0.0127 | -18.3679
-1.5 | -0.1374 | 0.0093 | 0.0123 | -14.7742
-1 | -0.0822 | 0.00806 | 0.0122 | -10.1985
-0.5 | -0.0258 | 0.0077 | 0.0127 | -3.3506
0 | 0.0316 | 0.0075 | 0.0129 | 4.2133
0.5 | 0.0889 | 0.00726 | 0.0131 | 12.2452
1 | 0.1397 | 0.00644 | 0.0149 | 21.6925
1.5 | 0.2205 | 0.00639 | 0.0101 | 34.507
2 | 0.2782 | 0.00645 | 0.01 | 43.1318
2.5 | 0.3362 | 0.00655 | 0.0098 | 51.3282
3 | 0.3945 | 0.00669 | 0.0095 | 58.9686
3.5 | 0.4533 | 0.00687 | 0.009 | 65.9825
4 | 0.5129 | 0.00715 | 0.0082 | 71.7343
4.5 | 0.5739 | 0.00765 | 0.0069 | 75.0196
5 | 0.6359 | 0.00845 | 0.0049 | 75.2544
5.5 | 0.6969 | 0.00926 | 0.0031 | 75.2592
6 | 0.7568 | 0.00999 | 0.0017 | 75.7558
6.5 | 0.8159 | 0.01072 | 0.0003 | 76.1101
7 | 0.8743 | 0.01157 | -0.001 | 75.5661
7.5 | 0.9318 | 0.01247 | -0.0022 | 74.7233
8 | 0.9881 | 0.01349 | -0.0034 | 73.2468
8.5 | 1.043 | 0.01467 | -0.0045 | 71.0975
9 | 1.0962 | 0.01592 | -0.0054 | 68.8568
9.5 | 1.1472 | 0.0174 | -0.0062 | 65.931
10 | 1.1953 | 0.01913 | -0.0069 | 62.483
10.5 | 1.2411 | 0.02091 | -0.0075 | 59.3544
11 | 1.279 | 0.02343 | -0.0079 | 54.5881
11.5 | 1.2999 | 0.02692 | -0.0073 | 48.2875
12 | 1.3175 | 0.03002 | -0.0056 | 43.8874
12.5 | 1.3289 | 0.03396 | -0.0046 | 39.1313
13 | 1.32 | 0.04028 | -0.0041 | 32.7706
13.5 | 1.325 | 0.04554 | -0.0045 | 29.0953
14 | 1.3203 | 0.05231 | -0.0058 | 25.2399
14.5 | 1.3095 | 0.06046 | -0.0082 | 21.6589
15 | 1.2945 | 0.06993 | -0.0119 | 18.5114
15.5 | 1.275 | 0.0808 | -0.0167 | 15.7797
16 | 1.2514 | 0.09301 | -0.0225 | 13.4545
16.5 | 1.2246 | 0.10635 | -0.029 | 11.5148
17 | 1.196 | 0.12062 | -0.0363 | 9.9154
17.5 | 1.1651 | 0.13604 | -0.0444 | 8.5644

## 29. Re 500k Mach 0.25 (1)
BIGFOIL.COM POLAR EXPORT
hh02
HUGHES HELICOPTERS HH-02 |  |  |  | Cl Max: | 1.03 | at alpha= | 10.5 | deg
JavaFoil+Calcfoil stall+Eppler ext transition |  |  |  | L/D Max: | 59.309 | at alpha= | 8.5 | deg
Re: | 500000 |  |  | Cd Min: | 0.01199 | at alpha= | 1.5 | deg
Mach: | 0.25 |  |  | Cl=0 at alpha= | 0.041667 | deg
|  |  |  | @ Cl=0.1, Cd= | 0.012
|  |  |  | @ Cl=0.4, Cd= | 0.012321
|  |  |  | @ Cl=0.6, Cd= | 0.14468
alpha (deg) | Cl | Cd | Cm | Cl/Cd
-12.5 | -0.17 | 0.12762 | 0.009 | -1.335
-12 | -0.244 | 0.12105 | 0.009 | -2.014
-11.5 | -0.304 | 0.11312 | 0.008 | -2.686
-11 | -0.357 | 0.10669 | 0.008 | -3.349
-10.5 | -0.405 | 0.09956 | 0.008 | -4.072
-10 | -0.448 | 0.09673 | 0.008 | -4.629
-9.5 | -0.484 | 0.08755 | 0.008 | -5.524
-9 | -0.512 | 0.0798 | 0.008 | -6.419
-8.5 | -0.533 | 0.07338 | 0.008 | -7.264
-8 | -0.545 | 0.06781 | 0.008 | -8.044
-7.5 | -0.55 | 0.06214 | 0.008 | -8.843
-7 | -0.545 | 0.0575 | 0.008 | -9.483
-6.5 | -0.532 | 0.05262 | 0.008 | -10.106
-6 | -0.512 | 0.04924 | 0.009 | -10.395
-5.5 | -0.485 | 0.04604 | 0.009 | -10.538
-5 | -0.453 | 0.04337 | 0.009 | -10.442
-4.5 | -0.417 | 0.04087 | 0.009 | -10.194
-4 | -0.378 | 0.03872 | 0.01 | -9.758
-3.5 | -0.417 | 0.01565 | 0.022 | -26.644
-3 | -0.362 | 0.0154 | 0.022 | -23.503
-2.5 | -0.305 | 0.01507 | 0.022 | -20.237
-2 | -0.246 | 0.01483 | 0.022 | -16.609
-1.5 | -0.187 | 0.01455 | 0.022 | -12.828
-1 | -0.126 | 0.01433 | 0.021 | -8.823
-0.5 | -0.066 | 0.01412 | 0.021 | -4.665
0 | -0.005 | 0.01202 | 0.021 | -0.41
0.5 | 0.055 | 0.012 | 0.021 | 4.551
1 | 0.114 | 0.012 | 0.021 | 9.513
1.5 | 0.174 | 0.01199 | 0.02 | 14.475
2 | 0.233 | 0.012 | 0.02 | 19.411
2.5 | 0.292 | 0.01208 | 0.02 | 24.204
3 | 0.351 | 0.01219 | 0.02 | 28.825
3.5 | 0.411 | 0.01235 | 0.019 | 33.231
4 | 0.469 | 0.01256 | 0.019 | 37.362
4.5 | 0.527 | 0.01327 | 0.019 | 39.741
5 | 0.585 | 0.01375 | 0.018 | 42.567
5.5 | 0.643 | 0.01438 | 0.018 | 44.729
6 | 0.7 | 0.01528 | 0.018 | 45.792
6.5 | 0.756 | 0.01599 | 0.017 | 47.248
7 | 0.807 | 0.0148 | 0.017 | 54.552
7.5 | 0.856 | 0.0156 | 0.017 | 54.86
8 | 0.9 | 0.01673 | 0.016 | 53.777
8.5 | 0.939 | 0.01584 | 0.016 | 59.309
9 | 0.974 | 0.01665 | 0.015 | 58.492
9.5 | 1 | 0.0251 | 0.015 | 39.82
10 | 1.019 | 0.02696 | 0.014 | 37.795
10.5 | 1.03 | 0.02925 | 0.014 | 35.2
11 | 1.029 | 0.03211 | 0.013 | 32.044
11.5 | 1.01 | 0.03756 | 0.013 | 26.879
12 | 0.869 | 0.0884 | 0.006 | 9.834
12.5 | 0.846 | 0.09414 | 0.004 | 8.989
13 | 0.818 | 0.10097 | 0.004 | 8.104
13.5 | 0.774 | 0.10763 | 0.004 | 7.19
14 | 0.721 | 0.11529 | 0.004 | 6.25
14.5 | 0.659 | 0.12473 | 0.004 | 5.286
15 | 0.592 | 0.13646 | 0.003 | 4.335
15.5 | 0.518 | 0.14468 | 0.003 | 3.581

## 30. Re 500k Mach 0.25 (2)
BIGFOIL.COM POLAR EXPORT
hh02
HUGHES HELICOPTERS HH-02 |  |  |  | Cl Max: | 1.2884 | at alpha= | 12 | deg
XFOIL ncrit=9 |  |  |  | L/D Max: | 75.2571 | at alpha= | 6 | deg
Re: | 500000 |  |  | Cd Min: | 0.28505 | at alpha= | -20 | deg
Mach: | 0.25 |  |  | Cl=0 at alpha= | -0.29062 | deg
|  |  |  | @ Cl=0.1, Cd= | 0.0073282
|  |  |  | @ Cl=0.4, Cd= | 0.0067711
|  |  |  | @ Cl=0.6, Cd= | 0.0080689
alpha (deg) | Cl | Cd | Cm | Cl/Cd
-20 | -0.981 | 0.28505 | 0.1499 | -3.4415
-19.5 | -0.9617 | 0.27851 | 0.145 | -3.453
-19 | -0.9424 | 0.27177 | 0.1402 | -3.4676
-18.5 | -0.9226 | 0.26463 | 0.1351 | -3.4864
-18 | -0.9016 | 0.25687 | 0.1289 | -3.5099
-17.5 | -0.8836 | 0.24979 | 0.1225 | -3.5374
-17 | -0.8647 | 0.24169 | 0.1178 | -3.5777
-16.5 | -0.8455 | 0.23451 | 0.1152 | -3.6054
-16 | -0.8275 | 0.22782 | 0.1114 | -3.6323
-15.5 | -0.8085 | 0.22061 | 0.1069 | -3.6648
-15 | -0.7908 | 0.21323 | 0.1027 | -3.7087
-14.5 | -0.7741 | 0.20505 | 0.0969 | -3.7752
-14 | -0.7611 | 0.19677 | 0.0899 | -3.868
-13.5 | -0.7447 | 0.18807 | 0.0877 | -3.9597
-13 | -0.7288 | 0.18149 | 0.0859 | -4.0156
-12.5 | -0.7132 | 0.17427 | 0.0823 | -4.0925
-12 | -0.7 | 0.16636 | 0.0785 | -4.2077
-11.5 | -0.6937 | 0.15728 | 0.072 | -4.4106
-11 | -0.6861 | 0.14821 | 0.0671 | -4.6292
-10 | -0.6709 | 0.13094 | 0.0622 | -5.1237
-9.5 | -0.6625 | 0.12382 | 0.0603 | -5.3505
-9 | -0.6559 | 0.11561 | 0.0566 | -5.6734
-8.5 | -0.6536 | 0.10636 | 0.0517 | -6.1452
-8 | -0.6563 | 0.09417 | 0.0415 | -6.9693
-7.5 | -0.6588 | 0.08207 | 0.0304 | -8.0273
-7 | -0.6533 | 0.06577 | 0.0143 | -9.9331
-6.5 | -0.651 | 0.05422 | 0.01 | -12.0066
-6 | -0.6182 | 0.04793 | 0.0076 | -12.898
-5.5 | -0.5965 | 0.026 | 0.0074 | -22.9423
-5 | -0.5468 | 0.02065 | 0.0084 | -26.4794
-4.5 | -0.4907 | 0.0183 | 0.0093 | -26.8142
-4 | -0.4334 | 0.01591 | 0.0104 | -27.2407
-3.5 | -0.3763 | 0.01399 | 0.0111 | -26.8978
-3 | -0.3179 | 0.01268 | 0.0117 | -25.071
-2.5 | -0.2591 | 0.01175 | 0.0121 | -22.0511
-2 | -0.199 | 0.01086 | 0.0122 | -18.3241
-1.5 | -0.1406 | 0.00977 | 0.0124 | -14.391
-1 | -0.0832 | 0.00818 | 0.012 | -10.1711
-0.5 | -0.025 | 0.00777 | 0.0126 | -3.2175
0 | 0.0347 | 0.00758 | 0.0128 | 4.5778
0.5 | 0.0942 | 0.00737 | 0.0129 | 12.7815
1 | 0.1525 | 0.00695 | 0.0132 | 21.9424
1.5 | 0.2308 | 0.00646 | 0.0097 | 35.7276
2 | 0.2909 | 0.00653 | 0.0095 | 44.5482
2.5 | 0.351 | 0.00665 | 0.0093 | 52.782
3 | 0.4117 | 0.0068 | 0.0089 | 60.5441
3.5 | 0.473 | 0.00701 | 0.0084 | 67.475
4 | 0.5355 | 0.00738 | 0.0074 | 72.561
4.5 | 0.6001 | 0.00807 | 0.0056 | 74.3618
5 | 0.6646 | 0.00892 | 0.0036 | 74.5067
5.5 | 0.7279 | 0.00972 | 0.0019 | 74.8868
6 | 0.7902 | 0.0105 | 0.0005 | 75.2571
6.5 | 0.8518 | 0.01136 | -0.0008 | 74.9824
7 | 0.9125 | 0.01227 | -0.0019 | 74.3684
7.5 | 0.9721 | 0.01338 | -0.0031 | 72.6532
8 | 1.0302 | 0.01458 | -0.004 | 70.6584
8.5 | 1.086 | 0.01606 | -0.0048 | 67.6214
9 | 1.1399 | 0.01752 | -0.0053 | 65.0628
9.5 | 1.1893 | 0.01956 | -0.0058 | 60.8027
10 | 1.2335 | 0.02186 | -0.0061 | 56.4273
10.5 | 1.2656 | 0.02496 | -0.0058 | 50.7051
11 | 1.2778 | 0.02875 | -0.0037 | 44.4452
11.5 | 1.2848 | 0.03337 | -0.0021 | 38.5016
12 | 1.2884 | 0.03867 | -0.0015 | 33.3178
12.5 | 1.2846 | 0.04515 | -0.002 | 28.4518
13 | 1.2665 | 0.0538 | -0.0039 | 23.5409
13.5 | 1.2485 | 0.06344 | -0.0073 | 19.68
14 | 1.2292 | 0.07426 | -0.0121 | 16.5527
14.5 | 1.2035 | 0.08685 | -0.0183 | 13.8572
15 | 1.1743 | 0.1007 | -0.0253 | 11.6614
15.5 | 1.1428 | 0.11551 | -0.033 | 9.8935
16 | 1.1105 | 0.13124 | -0.0414 | 8.4616
16.5 | 1.0778 | 0.14819 | -0.0507 | 7.2731
17 | 1.0416 | 0.1676 | -0.0618 | 6.2148

## 31. Re 500k Mach 0.50 (1)
BIGFOIL.COM POLAR EXPORT
hh02
HUGHES HELICOPTERS HH-02 |  |  |  | Cl Max: | 1.088 | at alpha= | 20 | deg
JavaFoil+Calcfoil stall+Eppler ext transition |  |  |  | L/D Max: | 57.574 | at alpha= | 7 | deg
Re: | 500000 |  |  | Cd Min: | 0.01264 | at alpha= | 0.5 | deg
Mach: | 0.5 |  |  | Cl=0 at alpha= | 0.037879 | deg
|  |  |  | @ Cl=0.1, Cd= | 0.01264
|  |  |  | @ Cl=0.4, Cd= | 0.012915
|  |  |  | @ Cl=0.6, Cd= | 0.11022
alpha (deg) | Cl | Cd | Cm | Cl/Cd
-20 | -1.076 | 0.23286 | 0.012 | -4.619
-19.5 | -1.047 | 0.22526 | 0.012 | -4.647
-19 | -1.021 | 0.21988 | 0.012 | -4.643
-18.5 | -0.995 | 0.21437 | 0.012 | -4.644
-18 | -0.97 | 0.20769 | 0.012 | -4.67
-17.5 | -0.944 | 0.2068 | 0.013 | -4.566
-17 | -0.918 | 0.19729 | 0.013 | -4.654
-16.5 | -0.89 | 0.19099 | 0.012 | -4.66
-16 | -0.864 | 0.18418 | 0.012 | -4.69
-15.5 | -0.838 | 0.18168 | 0.012 | -4.612
-15 | -0.812 | 0.1743 | 0.012 | -4.658
-14.5 | -0.786 | 0.16942 | 0.012 | -4.639
-14 | -0.76 | 0.16493 | 0.013 | -4.606
-13.5 | -0.732 | 0.15605 | 0.012 | -4.689
-13 | -0.705 | 0.20043 | 0.012 | -3.52
-12.5 | -0.679 | 0.14952 | 0.012 | -4.542
-12 | -0.653 | 0.14619 | 0.012 | -4.465
-11.5 | -0.626 | 0.14027 | 0.012 | -4.465
-11 | -0.599 | 0.13292 | 0.012 | -4.507
-10.5 | -0.572 | 0.12869 | 0.012 | -4.448
-10 | -0.546 | 0.12464 | 0.012 | -4.379
-9.5 | -0.519 | 0.11907 | 0.011 | -4.355
-9 | -0.492 | 0.11648 | 0.011 | -4.222
-8.5 | -0.465 | 0.11025 | 0.011 | -4.213
-8 | -0.438 | 0.10792 | 0.011 | -4.056
-7.5 | -0.411 | 0.07714 | 0.011 | -5.322
-7 | -0.384 | 0.06249 | 0.011 | -6.139
-6.5 | -0.356 | 0.0628 | 0.01 | -5.675
-6 | -0.329 | 0.06132 | 0.01 | -5.37
-5.5 | -0.302 | 0.0551 | 0.009 | -5.482
-5 | -0.275 | 0.05574 | 0.009 | -4.93
-4.5 | -0.39 | 0.04763 | 0.009 | -8.197
-4 | -0.389 | 0.04245 | 0.01 | -9.167
-3.5 | -0.359 | 0.0392 | 0.01 | -9.165
-3 | -0.319 | 0.03667 | 0.011 | -8.699
-2.5 | -0.337 | 0.01616 | 0.024 | -20.86
-2 | -0.274 | 0.01572 | 0.024 | -17.404
-1.5 | -0.208 | 0.01535 | 0.024 | -13.552
-1 | -0.141 | 0.01508 | 0.024 | -9.358
-0.5 | -0.074 | 0.01478 | 0.024 | -4.978
0 | -0.005 | 0.01268 | 0.023 | -0.433
0.5 | 0.061 | 0.01264 | 0.023 | 4.822
1 | 0.127 | 0.01264 | 0.023 | 10.073
1.5 | 0.194 | 0.01268 | 0.023 | 15.266
2 | 0.26 | 0.01274 | 0.022 | 20.394
2.5 | 0.326 | 0.01277 | 0.022 | 25.525
3 | 0.392 | 0.01288 | 0.022 | 30.408
3.5 | 0.457 | 0.01316 | 0.022 | 34.753
4 | 0.522 | 0.01511 | 0.021 | 34.561
4.5 | 0.587 | 0.01564 | 0.021 | 37.538
5 | 0.65 | 0.01445 | 0.021 | 45.002
5.5 | 0.712 | 0.01449 | 0.02 | 49.147
6 | 0.773 | 0.01522 | 0.02 | 50.769
6.5 | 0.831 | 0.01618 | 0.019 | 51.366
7 | 0.882 | 0.01532 | 0.019 | 57.574
7.5 | 0.922 | 0.02272 | 0.018 | 40.556
8 | 0.942 | 0.02611 | 0.018 | 36.088
8.5 | 0.932 | 0.02887 | 0.017 | 32.277
9 | 0.806 | 0.03378 | 0.017 | 23.866
9.5 | 0.516 | 0.07481 | 0.006 | 6.899
10 | 0.543 | 0.0905 | 0.006 | 6.004
10.5 | 0.571 | 0.10208 | 0.006 | 5.591
11 | 0.598 | 0.1083 | 0.007 | 5.523
11.5 | 0.626 | 0.13512 | 0.007 | 4.632
12 | 0.653 | 0.14137 | 0.007 | 4.621
12.5 | 0.68 | 0.14458 | 0.007 | 4.706
13 | 0.708 | 0.15094 | 0.007 | 4.688
13.5 | 0.735 | 0.1597 | 0.007 | 4.605
14 | 0.762 | 0.16342 | 0.006 | 4.663
14.5 | 0.79 | 0.17097 | 0.006 | 4.623
15 | 0.818 | 0.1749 | 0.006 | 4.674
15.5 | 0.844 | 0.18181 | 0.006 | 4.644
16 | 0.871 | 0.18922 | 0.006 | 4.604
16.5 | 0.9 | 0.20026 | 0.006 | 4.495
17 | 0.927 | 0.20292 | 0.005 | 4.567
17.5 | 0.953 | 0.21226 | 0.005 | 4.492
18 | 0.98 | 0.21431 | 0.005 | 4.574
18.5 | 1.009 | 0.22156 | 0.004 | 4.555
19 | 1.036 | 0.23262 | 0.004 | 4.452
19.5 | 1.062 | 0.23653 | 0.004 | 4.49
20 | 1.088 | 0.24001 | 0.003 | 4.535

## 32. Re 500k Mach 0.50 (2)
BIGFOIL.COM POLAR EXPORT
hh02
HUGHES HELICOPTERS HH-02 |  |  |  | Cl Max: | 1.2123 | at alpha= | 9 | deg
XFOIL ncrit=9 |  |  |  | L/D Max: | 72.9299 | at alpha= | 5 | deg
Re: | 500000 |  |  | Cd Min: | 0.31766 | at alpha= | -20 | deg
Mach: | 0.5 |  |  | Cl=0 at alpha= | -0.36827 | deg
|  |  |  | @ Cl=0.1, Cd= | 0.0078523
|  |  |  | @ Cl=0.4, Cd= | 0.0070612
|  |  |  | @ Cl=0.6, Cd= | 0.0084004
alpha (deg) | Cl | Cd | Cm | Cl/Cd
-20 | -1.0818 | 0.31766 | 0.1753 | -3.4055
-19.5 | -1.057 | 0.30865 | 0.169 | -3.4246
-19 | -1.0319 | 0.29952 | 0.1627 | -3.4452
-18.5 | -1.0065 | 0.29059 | 0.1552 | -3.4636
-18 | -0.9824 | 0.28143 | 0.1489 | -3.4907
-17.5 | -0.9596 | 0.27287 | 0.1449 | -3.5167
-17 | -0.9349 | 0.26431 | 0.1392 | -3.5371
-16.5 | -0.9109 | 0.25574 | 0.1337 | -3.5618
-16 | -0.8876 | 0.24721 | 0.1285 | -3.5905
-15.5 | -0.8621 | 0.238 | 0.1219 | -3.6223
-15 | -0.84 | 0.22937 | 0.1146 | -3.6622
-14.5 | -0.8195 | 0.22051 | 0.1092 | -3.7164
-14 | -0.7954 | 0.21163 | 0.1066 | -3.7584
-13.5 | -0.7735 | 0.20349 | 0.1022 | -3.8012
-13 | -0.7533 | 0.19522 | 0.0978 | -3.8587
-12.5 | -0.7356 | 0.1865 | 0.0899 | -3.9442
-12 | -0.7197 | 0.17783 | 0.0837 | -4.0471
-11.5 | -0.6992 | 0.16843 | 0.0826 | -4.1513
-11 | -0.6829 | 0.16071 | 0.0804 | -4.2493
-10.5 | -0.6656 | 0.15244 | 0.0764 | -4.3663
-10 | -0.652 | 0.14402 | 0.0726 | -4.5271
-9.5 | -0.6454 | 0.1348 | 0.0654 | -4.7878
-9 | -0.6359 | 0.12544 | 0.0601 | -5.0694
-8.5 | -0.628 | 0.11634 | 0.0585 | -5.398
-8 | -0.6168 | 0.10917 | 0.0574 | -5.6499
-7.5 | -0.6085 | 0.101 | 0.0535 | -6.0248
-7 | -0.6036 | 0.0905 | 0.0431 | -6.6696
-6.5 | -0.6003 | 0.08056 | 0.0357 | -7.4516
-6 | -0.5919 | 0.06854 | 0.0228 | -8.6358
-5 | -0.5698 | 0.04418 | 0.0077 | -12.8972
-4.5 | -0.5358 | 0.033 | 0.0043 | -16.2364
-4 | -0.4856 | 0.02415 | 0.0044 | -20.1077
-3.5 | -0.4253 | 0.01826 | 0.0062 | -23.2913
-3 | -0.3574 | 0.01541 | 0.0075 | -23.1927
-2.5 | -0.2907 | 0.01318 | 0.0094 | -22.0561
-2 | -0.2205 | 0.012 | 0.01 | -18.375
-1.5 | -0.1514 | 0.01083 | 0.0106 | -13.9797
-1 | -0.0835 | 0.0095 | 0.0108 | -8.7895
-0.5 | -0.0181 | 0.00815 | 0.0111 | -2.2209
0 | 0.0506 | 0.00796 | 0.0115 | 6.3568
0.5 | 0.1194 | 0.00781 | 0.0117 | 15.2881
1 | 0.1884 | 0.00764 | 0.0117 | 24.6597
1.5 | 0.2557 | 0.00727 | 0.012 | 35.1719
2 | 0.3491 | 0.00693 | 0.0074 | 50.3752
2.5 | 0.4228 | 0.00712 | 0.0063 | 59.382
3 | 0.4955 | 0.00742 | 0.0054 | 66.779
3.5 | 0.5717 | 0.00804 | 0.0034 | 71.107
4.5 | 0.7264 | 0.01001 | -0.0015 | 72.5674
5 | 0.8015 | 0.01099 | -0.0032 | 72.9299
5.5 | 0.8752 | 0.01205 | -0.0044 | 72.6307
6 | 0.9474 | 0.01327 | -0.0052 | 71.3941
6.5 | 1.017 | 0.01481 | -0.0058 | 68.6698
7 | 1.0813 | 0.01672 | -0.0059 | 64.6711
7.5 | 1.1381 | 0.01896 | -0.005 | 60.0264
8 | 1.18 | 0.02197 | -0.0033 | 53.7096
8.5 | 1.2034 | 0.02545 | 0.0005 | 47.2849
9 | 1.2123 | 0.03052 | 0.0034 | 39.7215
9.5 | 1.2086 | 0.03721 | 0.0046 | 32.4805
10 | 1.1926 | 0.0457 | 0.0038 | 26.0963
10.5 | 1.1679 | 0.05604 | 0.0001 | 20.8405
11 | 1.1377 | 0.06818 | -0.006 | 16.6867
11.5 | 1.1046 | 0.08157 | -0.0135 | 13.5417
12 | 1.0705 | 0.09553 | -0.0212 | 11.2059
12.5 | 1.0373 | 0.10987 | -0.0291 | 9.4412
13 | 1.006 | 0.1247 | -0.0374 | 8.0674
13.5 | 0.9759 | 0.14053 | -0.0464 | 6.9444
14 | 0.9488 | 0.15765 | -0.0561 | 6.0184

## 33. Re 750k Mach 0.00 (1)
BIGFOIL.COM POLAR EXPORT
hh02
HUGHES HELICOPTERS HH-02 |  |  |  | Cl Max: | 1.083 | at alpha= | 12 | deg
JavaFoil+Calcfoil stall+Eppler ext transition |  |  |  | L/D Max: | 62.465 | at alpha= | 9.5 | deg
Re: | 750000 |  |  | Cd Min: | 0.0108 | at alpha= | -0.5 | deg
Mach: | 0 |  |  | Cl=0 at alpha= | 0.043103 | deg
|  |  |  | @ Cl=0.1, Cd= | 0.01102
|  |  |  | @ Cl=0.4, Cd= | 0.011307
|  |  |  | @ Cl=0.6, Cd= | 0.012627
alpha (deg) | Cl | Cd | Cm | Cl/Cd
-14.5 | -0.471 | 0.13438 | 0.008 | -3.503
-14 | -0.491 | 0.12906 | 0.008 | -3.801
-13.5 | -0.51 | 0.11991 | 0.008 | -4.254
-13 | -0.529 | 0.11339 | 0.008 | -4.664
-12.5 | -0.547 | 0.10701 | 0.008 | -5.111
-12 | -0.564 | 0.10031 | 0.008 | -5.619
-11.5 | -0.579 | 0.0946 | 0.008 | -6.117
-11 | -0.591 | 0.08916 | 0.008 | -6.633
-10.5 | -0.602 | 0.08317 | 0.008 | -7.234
-10 | -0.609 | 0.07801 | 0.008 | -7.802
-9.5 | -0.612 | 0.07346 | 0.008 | -8.334
-9 | -0.612 | 0.06748 | 0.008 | -9.066
-8.5 | -0.607 | 0.06386 | 0.008 | -9.505
-8 | -0.598 | 0.05954 | 0.008 | -10.041
-7.5 | -0.584 | 0.05602 | 0.008 | -10.426
-7 | -0.566 | 0.05237 | 0.009 | -10.804
-6.5 | -0.542 | 0.04903 | 0.009 | -11.061
-6 | -0.515 | 0.04599 | 0.01 | -11.191
-5.5 | -0.483 | 0.04335 | 0.01 | -11.143
-5 | -0.447 | 0.04111 | 0.01 | -10.885
-4.5 | -0.509 | 0.01508 | 0.022 | -33.722
-4 | -0.459 | 0.01479 | 0.021 | -31.011
-3.5 | -0.406 | 0.01451 | 0.021 | -27.989
-3 | -0.352 | 0.0142 | 0.021 | -24.766
-2.5 | -0.296 | 0.01396 | 0.021 | -21.196
-2 | -0.239 | 0.01375 | 0.021 | -17.369
-1.5 | -0.181 | 0.01352 | 0.021 | -13.383
-1 | -0.123 | 0.01332 | 0.021 | -9.201
-0.5 | -0.064 | 0.0108 | 0.021 | -5.904
0 | -0.005 | 0.01104 | 0.02 | -0.433
0.5 | 0.053 | 0.01102 | 0.02 | 4.809
1 | 0.111 | 0.01102 | 0.02 | 10.054
1.5 | 0.168 | 0.01098 | 0.02 | 15.338
2 | 0.226 | 0.011 | 0.02 | 20.561
2.5 | 0.284 | 0.01106 | 0.019 | 25.654
3 | 0.341 | 0.01116 | 0.019 | 30.576
3.5 | 0.398 | 0.0113 | 0.019 | 35.254
4 | 0.456 | 0.01149 | 0.018 | 39.632
4.5 | 0.512 | 0.01165 | 0.018 | 43.93
5 | 0.568 | 0.01233 | 0.018 | 46.068
5.5 | 0.624 | 0.01285 | 0.018 | 48.562
6 | 0.679 | 0.01363 | 0.017 | 49.848
6.5 | 0.734 | 0.01431 | 0.017 | 51.3
7 | 0.786 | 0.01499 | 0.017 | 52.459
7.5 | 0.836 | 0.01584 | 0.016 | 52.773
8 | 0.881 | 0.01485 | 0.016 | 59.335
8.5 | 0.924 | 0.0155 | 0.015 | 59.612
9 | 0.962 | 0.01643 | 0.015 | 58.582
9.5 | 0.995 | 0.01593 | 0.015 | 62.465
10 | 1.024 | 0.02307 | 0.014 | 44.39
10.5 | 1.048 | 0.02465 | 0.014 | 42.512
11 | 1.066 | 0.02638 | 0.013 | 40.407
11.5 | 1.078 | 0.02837 | 0.013 | 37.986
12 | 1.083 | 0.03085 | 0.012 | 35.094
12.5 | 1.078 | 0.0344 | 0.012 | 31.345
13 | 1.061 | 0.04033 | 0.011 | 26.316
13.5 | 0.998 | 0.06134 | 0.01 | 16.276
14 | 0.949 | 0.08191 | 0.008 | 11.581
14.5 | 0.902 | 0.10362 | 0.006 | 8.703
15 | 0.865 | 0.11702 | 0.004 | 7.396
15.5 | 0.842 | 0.12436 | 0.004 | 6.768
16 | 0.813 | 0.13142 | 0.004 | 6.189
16.5 | 0.784 | 0.13891 | 0.003 | 5.641
17 | 0.753 | 0.14644 | 0.003 | 5.142

## 34. Re 750k Mach 0.00 (2)
BIGFOIL.COM POLAR EXPORT
hh02
HUGHES HELICOPTERS HH-02 |  |  |  | Cl Max: | 1.4052 | at alpha= | 14 | deg
XFOIL ncrit=9 |  |  |  | L/D Max: | 83.7864 | at alpha= | 7 | deg
Re: | 750000 |  |  | Cd Min: | 0.27963 | at alpha= | -20 | deg
Mach: | 0 |  |  | Cl=0 at alpha= | -0.22461 | deg
|  |  |  | @ Cl=0.1, Cd= | 0.0063675
|  |  |  | @ Cl=0.4, Cd= | 0.0058571
|  |  |  | @ Cl=0.6, Cd= | 0.0074608
alpha (deg) | Cl | Cd | Cm | Cl/Cd
-20 | -0.9659 | 0.27963 | 0.1468 | -3.4542
-19.5 | -0.9482 | 0.27341 | 0.1422 | -3.4681
-19 | -0.9305 | 0.26692 | 0.1377 | -3.4861
-18.5 | -0.9112 | 0.25949 | 0.1328 | -3.5115
-18 | -0.8928 | 0.25179 | 0.127 | -3.5458
-17.5 | -0.8763 | 0.24446 | 0.1216 | -3.5846
-17 | -0.8596 | 0.23689 | 0.1183 | -3.6287
-16.5 | -0.8425 | 0.23064 | 0.1148 | -3.6529
-16 | -0.8259 | 0.22417 | 0.1111 | -3.6843
-15.5 | -0.8099 | 0.21739 | 0.1073 | -3.7256
-15 | -0.7935 | 0.21012 | 0.1032 | -3.7764
-14.5 | -0.7776 | 0.20168 | 0.0983 | -3.8556
-14 | -0.7666 | 0.19262 | 0.0922 | -3.9799
-13.5 | -0.7565 | 0.18368 | 0.0889 | -4.1186
-13 | -0.7413 | 0.17749 | 0.0871 | -4.1766
-12.5 | -0.7283 | 0.17049 | 0.084 | -4.2718
-12 | -0.7176 | 0.16299 | 0.0808 | -4.4027
-11.5 | -0.7087 | 0.15486 | 0.0774 | -4.5764
-11 | -0.7055 | 0.14398 | 0.0709 | -4.9
-10.5 | -0.7 | 0.1345 | 0.0666 | -5.2045
-10 | -0.6974 | 0.12469 | 0.0624 | -5.5931
-9.5 | -0.7047 | 0.11437 | 0.059 | -6.1616
-9 | -0.7 | 0.10678 | 0.0558 | -6.5555
-8.5 | -0.6988 | 0.09825 | 0.0513 | -7.1125
-8 | -0.7036 | 0.08835 | 0.0445 | -7.9638
-7.5 | -0.7505 | 0.04616 | 0.0121 | -16.2587
-7 | -0.745 | 0.02677 | 0.0119 | -27.8297
-6.5 | -0.7006 | 0.02153 | 0.0132 | -32.5406
-6 | -0.6479 | 0.01906 | 0.0138 | -33.9927
-5.5 | -0.5976 | 0.01564 | 0.0146 | -38.2097
-5 | -0.5425 | 0.01443 | 0.0149 | -37.5953
-4.5 | -0.4873 | 0.01313 | 0.0153 | -37.1135
-4 | -0.4316 | 0.01209 | 0.0155 | -35.6989
-3.5 | -0.3746 | 0.01145 | 0.0156 | -32.7162
-3 | -0.3181 | 0.0105 | 0.0157 | -30.2952
-2.5 | -0.2606 | 0.0098 | 0.0157 | -26.5918
-2 | -0.2026 | 0.00928 | 0.0155 | -21.8319
-1.5 | -0.1454 | 0.00853 | 0.0154 | -17.0457
-1 | -0.0892 | 0.0072 | 0.0149 | -12.3889
-0.5 | -0.032 | 0.00669 | 0.0148 | -4.7833
0 | 0.0261 | 0.00652 | 0.0146 | 4.0031
0.5 | 0.0842 | 0.0064 | 0.0144 | 13.1562
1 | 0.1425 | 0.00628 | 0.0142 | 22.6911
1.5 | 0.1995 | 0.00592 | 0.0141 | 33.6993
2 | 0.2688 | 0.00551 | 0.0118 | 48.784
2.5 | 0.3278 | 0.00563 | 0.0113 | 58.2238
3 | 0.386 | 0.0058 | 0.0109 | 66.5517
3.5 | 0.4448 | 0.00604 | 0.0102 | 73.6424
4 | 0.5047 | 0.00643 | 0.0091 | 78.4914
4.5 | 0.5659 | 0.00709 | 0.0074 | 79.8166
5 | 0.6266 | 0.00775 | 0.0058 | 80.8516
5.5 | 0.6865 | 0.00837 | 0.0044 | 82.0191
6 | 0.7457 | 0.00894 | 0.0031 | 83.4116
6.5 | 0.8047 | 0.00962 | 0.0018 | 83.6486
7 | 0.863 | 0.0103 | 0.0005 | 83.7864
7.5 | 0.9207 | 0.01107 | -0.0007 | 83.1707
8 | 0.9777 | 0.01193 | -0.002 | 81.9531
8.5 | 1.0335 | 0.01293 | -0.0032 | 79.9304
9 | 1.0882 | 0.01399 | -0.0043 | 77.7841
9.5 | 1.1416 | 0.01507 | -0.0052 | 75.7532
10 | 1.1933 | 0.01628 | -0.006 | 73.2985
10.5 | 1.2424 | 0.01778 | -0.0068 | 69.8763
11 | 1.2882 | 0.01969 | -0.0077 | 65.4241
11.5 | 1.3276 | 0.02214 | -0.0084 | 59.9639
12 | 1.3649 | 0.02418 | -0.0087 | 56.4475
12.5 | 1.3833 | 0.02721 | -0.0074 | 50.8379
13 | 1.3906 | 0.03135 | -0.0061 | 44.3573
13.5 | 1.4015 | 0.03538 | -0.0054 | 39.6128
14 | 1.4052 | 0.04043 | -0.0055 | 34.7564
14.5 | 1.4023 | 0.04664 | -0.0064 | 30.0665
15 | 1.3932 | 0.05416 | -0.0084 | 25.7238
15.5 | 1.3772 | 0.06341 | -0.0118 | 21.719
16 | 1.3541 | 0.07458 | -0.0167 | 18.1563
16.5 | 1.325 | 0.08751 | -0.0227 | 15.1411
17 | 1.2927 | 0.10152 | -0.0293 | 12.7335
17.5 | 1.2598 | 0.11601 | -0.0363 | 10.8594
18 | 1.2298 | 0.13043 | -0.0435 | 9.4288
18.5 | 1.2033 | 0.1447 | -0.0509 | 8.3158
19 | 1.1807 | 0.15881 | -0.0587 | 7.4347

## 35. Re 750k Mach 0.10 (1)
BIGFOIL.COM POLAR EXPORT
hh02
HUGHES HELICOPTERS HH-02 |  |  |  | Cl Max: | 1.073 | at alpha= | 11.5 | deg
JavaFoil+Calcfoil stall+Eppler ext transition |  |  |  | L/D Max: | 62.261 | at alpha= | 9.5 | deg
Re: | 750000 |  |  | Cd Min: | 0.0108 | at alpha= | -0.5 | deg
Mach: | 0.1 |  |  | Cl=0 at alpha= | 0.043103 | deg
|  |  |  | @ Cl=0.1, Cd= | 0.011022
|  |  |  | @ Cl=0.4, Cd= | 0.01132
|  |  |  | @ Cl=0.6, Cd= | 0.012655
alpha (deg) | Cl | Cd | Cm | Cl/Cd
-14 | -0.448 | 0.12939 | 0.008 | -3.46
-13.5 | -0.47 | 0.12125 | 0.009 | -3.878
-13 | -0.492 | 0.11504 | 0.008 | -4.278
-12.5 | -0.513 | 0.10938 | 0.008 | -4.694
-12 | -0.534 | 0.10211 | 0.008 | -5.227
-11.5 | -0.552 | 0.09655 | 0.008 | -5.718
-11 | -0.568 | 0.09203 | 0.008 | -6.176
-10.5 | -0.582 | 0.08557 | 0.008 | -6.803
-10 | -0.592 | 0.08006 | 0.008 | -7.4
-9.5 | -0.599 | 0.07408 | 0.008 | -8.088
-9 | -0.602 | 0.06829 | 0.008 | -8.809
-8.5 | -0.6 | 0.06486 | 0.008 | -9.244
-8 | -0.593 | 0.06004 | 0.008 | -9.872
-7.5 | -0.581 | 0.05621 | 0.009 | -10.333
-7 | -0.564 | 0.05253 | 0.009 | -10.736
-6.5 | -0.542 | 0.04929 | 0.009 | -10.987
-6 | -0.515 | 0.04628 | 0.01 | -11.121
-5.5 | -0.484 | 0.04352 | 0.01 | -11.119
-5 | -0.449 | 0.04105 | 0.01 | -10.938
-4.5 | -0.51 | 0.01506 | 0.022 | -33.893
-4 | -0.46 | 0.01484 | 0.022 | -31.009
-3.5 | -0.408 | 0.01457 | 0.021 | -27.989
-3 | -0.353 | 0.0143 | 0.021 | -24.71
-2.5 | -0.297 | 0.01401 | 0.021 | -21.217
-2 | -0.24 | 0.01374 | 0.021 | -17.461
-1.5 | -0.182 | 0.01356 | 0.021 | -13.408
-1 | -0.123 | 0.01331 | 0.021 | -9.253
-0.5 | -0.064 | 0.0108 | 0.021 | -5.935
0 | -0.005 | 0.01104 | 0.02 | -0.435
0.5 | 0.053 | 0.01103 | 0.02 | 4.832
1 | 0.111 | 0.01102 | 0.02 | 10.098
1.5 | 0.169 | 0.01101 | 0.02 | 15.372
2 | 0.227 | 0.01103 | 0.02 | 20.603
2.5 | 0.285 | 0.01109 | 0.019 | 25.712
3 | 0.343 | 0.01119 | 0.019 | 30.643
3.5 | 0.4 | 0.01132 | 0.019 | 35.359
4 | 0.458 | 0.01152 | 0.019 | 39.736
4.5 | 0.514 | 0.01173 | 0.018 | 43.864
5 | 0.571 | 0.01238 | 0.018 | 46.101
5.5 | 0.627 | 0.01291 | 0.018 | 48.582
6 | 0.683 | 0.01369 | 0.017 | 49.846
6.5 | 0.737 | 0.01438 | 0.017 | 51.268
7 | 0.79 | 0.01507 | 0.017 | 52.399
7.5 | 0.839 | 0.01592 | 0.016 | 52.707
8 | 0.884 | 0.01493 | 0.016 | 59.222
8.5 | 0.926 | 0.01583 | 0.015 | 58.518
9 | 0.965 | 0.01656 | 0.015 | 58.256
9.5 | 0.997 | 0.01601 | 0.015 | 62.261
10 | 1.025 | 0.02334 | 0.014 | 43.898
10.5 | 1.047 | 0.02487 | 0.014 | 42.095
11 | 1.063 | 0.02665 | 0.013 | 39.885
11.5 | 1.073 | 0.02889 | 0.013 | 37.124
12 | 1.073 | 0.03182 | 0.012 | 33.735
12.5 | 1.065 | 0.03574 | 0.012 | 29.795
13 | 1.04 | 0.04337 | 0.011 | 23.99
13.5 | 0.957 | 0.07405 | 0.009 | 12.917
14 | 0.912 | 0.09243 | 0.008 | 9.871
14.5 | 0.865 | 0.1117 | 0.005 | 7.748
15 | 0.837 | 0.11822 | 0.004 | 7.082
15.5 | 0.809 | 0.1259 | 0.004 | 6.428
16 | 0.777 | 0.13333 | 0.004 | 5.826
16.5 | 0.743 | 0.14078 | 0.003 | 5.276

## 36. Re 750k Mach 0.10 (2)
BIGFOIL.COM POLAR EXPORT
hh02
HUGHES HELICOPTERS HH-02 |  |  |  | Cl Max: | 1.3916 | at alpha= | 13.5 | deg
XFOIL ncrit=9 |  |  |  | L/D Max: | 83.6945 | at alpha= | 6.5 | deg
Re: | 750000 |  |  | Cd Min: | 0.28069 | at alpha= | -20 | deg
Mach: | 0.1 |  |  | Cl=0 at alpha= | -0.22727 | deg
|  |  |  | @ Cl=0.1, Cd= | 0.0063895
|  |  |  | @ Cl=0.4, Cd= | 0.0058664
|  |  |  | @ Cl=0.6, Cd= | 0.0074835
alpha (deg) | Cl | Cd | Cm | Cl/Cd
-20 | -0.9695 | 0.28069 | 0.1478 | -3.454
-19.5 | -0.9516 | 0.27442 | 0.1432 | -3.4677
-19 | -0.9336 | 0.26785 | 0.1386 | -3.4855
-18.5 | -0.9141 | 0.26035 | 0.1336 | -3.511
-18 | -0.8956 | 0.25265 | 0.1278 | -3.5448
-17.5 | -0.8789 | 0.24531 | 0.1224 | -3.5828
-17 | -0.8619 | 0.23774 | 0.1191 | -3.6254
-16.5 | -0.8446 | 0.23146 | 0.1156 | -3.649
-16 | -0.8278 | 0.22493 | 0.1118 | -3.6803
-15.5 | -0.8117 | 0.21811 | 0.108 | -3.7215
-15 | -0.7949 | 0.21076 | 0.1038 | -3.7716
-14.5 | -0.7788 | 0.20221 | 0.0987 | -3.8514
-14 | -0.7675 | 0.19328 | 0.0928 | -3.9709
-13.5 | -0.7567 | 0.18448 | 0.0897 | -4.1018
-13 | -0.7412 | 0.1782 | 0.0876 | -4.1594
-12.5 | -0.7282 | 0.17117 | 0.0845 | -4.2543
-12 | -0.7173 | 0.16364 | 0.0814 | -4.3834
-11.5 | -0.7081 | 0.15539 | 0.0778 | -4.5569
-11 | -0.7043 | 0.14463 | 0.0713 | -4.8697
-10.5 | -0.6986 | 0.13522 | 0.0671 | -5.1664
-10 | -0.6955 | 0.12551 | 0.063 | -5.5414
-9.5 | -0.7008 | 0.11579 | 0.06 | -6.0523
-9 | -0.6954 | 0.10823 | 0.0568 | -6.4252
-8.5 | -0.6937 | 0.09972 | 0.0525 | -6.9565
-8 | -0.6973 | 0.09002 | 0.0463 | -7.7461
-7.5 | -0.7003 | 0.07639 | 0.0321 | -9.1674
-7 | -0.6896 | 0.05254 | 0.0135 | -13.1252
-6.5 | -0.7031 | 0.02304 | 0.0125 | -30.5165
-6 | -0.6519 | 0.01946 | 0.0134 | -33.4995
-5.5 | -0.6014 | 0.01595 | 0.0143 | -37.7053
-5 | -0.5458 | 0.01467 | 0.0146 | -37.2052
-4.5 | -0.4894 | 0.0138 | 0.015 | -35.4638
-4 | -0.4342 | 0.01219 | 0.0153 | -35.6194
-3.5 | -0.3769 | 0.01149 | 0.0155 | -32.8024
-3 | -0.3199 | 0.01055 | 0.0156 | -30.3223
-2.5 | -0.262 | 0.00984 | 0.0156 | -26.626
-2 | -0.2036 | 0.00931 | 0.0155 | -21.869
-1.5 | -0.1459 | 0.00859 | 0.0153 | -16.9849
-1 | -0.0893 | 0.00724 | 0.0149 | -12.3343
-0.5 | -0.0318 | 0.0067 | 0.0147 | -4.7463
0 | 0.0265 | 0.00653 | 0.0146 | 4.0582
0.5 | 0.0851 | 0.00642 | 0.0144 | 13.2555
1 | 0.1438 | 0.0063 | 0.0141 | 22.8254
1.5 | 0.2013 | 0.00598 | 0.0141 | 33.6622
2 | 0.2693 | 0.00552 | 0.0122 | 48.7862
2.5 | 0.3304 | 0.00565 | 0.0112 | 58.4779
3 | 0.389 | 0.00582 | 0.0108 | 66.8385
3.5 | 0.4483 | 0.00607 | 0.0101 | 73.855
4 | 0.5087 | 0.00648 | 0.009 | 78.5031
4.5 | 0.5705 | 0.00716 | 0.0072 | 79.6788
5 | 0.6316 | 0.00783 | 0.0056 | 80.6641
5.5 | 0.6919 | 0.00845 | 0.0042 | 81.8817
6 | 0.7516 | 0.00902 | 0.003 | 83.3259
6.5 | 0.811 | 0.00969 | 0.0017 | 83.6945
7 | 0.8698 | 0.01041 | 0.0004 | 83.5543
7.5 | 0.9281 | 0.01121 | -0.0009 | 82.7921
8 | 0.9854 | 0.01212 | -0.0021 | 81.3036
8.5 | 1.0416 | 0.01316 | -0.0033 | 79.1489
9 | 1.0967 | 0.01418 | -0.0042 | 77.3413
9.5 | 1.1503 | 0.01533 | -0.0051 | 75.0359
10 | 1.2019 | 0.01667 | -0.0059 | 72.0996
10.5 | 1.251 | 0.01826 | -0.0067 | 68.5104
11 | 1.2964 | 0.02022 | -0.0074 | 64.1147
11.5 | 1.3342 | 0.0228 | -0.008 | 58.5175
12 | 1.3665 | 0.02518 | -0.0079 | 54.2693
12.5 | 1.3756 | 0.02898 | -0.0061 | 47.4672
13 | 1.3849 | 0.0331 | -0.005 | 41.8399
13.5 | 1.3916 | 0.03777 | -0.0047 | 36.8441
14 | 1.3912 | 0.04355 | -0.0052 | 31.9449
14.5 | 1.3839 | 0.05065 | -0.0067 | 27.3228
15 | 1.3706 | 0.05924 | -0.0096 | 23.1364
15.5 | 1.3505 | 0.06965 | -0.0139 | 19.3898
16 | 1.3238 | 0.08191 | -0.0195 | 16.1616
16.5 | 1.2927 | 0.09555 | -0.026 | 13.529
17 | 1.26 | 0.10992 | -0.0329 | 11.4629
17.5 | 1.2283 | 0.1245 | -0.0401 | 9.8659
18 | 1.1998 | 0.13899 | -0.0475 | 8.6323
18.5 | 1.175 | 0.15348 | -0.0554 | 7.6557

## 37. Re 750k Mach 0.25 (1)
BIGFOIL.COM POLAR EXPORT
hh02
HUGHES HELICOPTERS HH-02 |  |  |  | Cl Max: | 1.035 | at alpha= | 11 | deg
JavaFoil+Calcfoil stall+Eppler ext transition |  |  |  | L/D Max: | 63.43 | at alpha= | 9 | deg
Re: | 750000 |  |  | Cd Min: | 0.01116 | at alpha= | 1 | deg
Mach: | 0.25 |  |  | Cl=0 at alpha= | 0.041667 | deg
|  |  |  | @ Cl=0.1, Cd= | 0.011162
|  |  |  | @ Cl=0.4, Cd= | 0.011466
|  |  |  | @ Cl=0.6, Cd= | 0.1499
alpha (deg) | Cl | Cd | Cm | Cl/Cd
-12.5 | -0.17 | 0.11873 | 0.009 | -1.435
-12 | -0.244 | 0.10973 | 0.009 | -2.223
-11.5 | -0.304 | 0.10491 | 0.009 | -2.897
-11 | -0.357 | 0.0999 | 0.009 | -3.579
-10.5 | -0.406 | 0.09357 | 0.009 | -4.335
-10 | -0.448 | 0.08731 | 0.009 | -5.131
-9.5 | -0.484 | 0.07958 | 0.008 | -6.08
-9 | -0.512 | 0.07509 | 0.008 | -6.824
-8.5 | -0.533 | 0.06949 | 0.008 | -7.672
-8 | -0.546 | 0.06385 | 0.008 | -8.545
-7.5 | -0.55 | 0.06008 | 0.008 | -9.148
-7 | -0.545 | 0.05493 | 0.008 | -9.928
-6.5 | -0.532 | 0.05083 | 0.009 | -10.471
-6 | -0.512 | 0.0477 | 0.009 | -10.738
-5.5 | -0.486 | 0.04463 | 0.01 | -10.884
-5 | -0.453 | 0.04198 | 0.01 | -10.802
-4.5 | -0.417 | 0.03967 | 0.01 | -10.521
-4 | -0.47 | 0.01508 | 0.022 | -31.136
-3.5 | -0.417 | 0.01479 | 0.022 | -28.196
-3 | -0.362 | 0.01449 | 0.022 | -24.984
-2.5 | -0.305 | 0.01418 | 0.022 | -21.516
-2 | -0.246 | 0.01396 | 0.022 | -17.646
-1.5 | -0.187 | 0.0137 | 0.022 | -13.628
-1 | -0.126 | 0.01348 | 0.021 | -9.38
-0.5 | -0.066 | 0.01328 | 0.021 | -4.96
0 | -0.005 | 0.01118 | 0.021 | -0.441
0.5 | 0.055 | 0.01117 | 0.021 | 4.899
1 | 0.114 | 0.01116 | 0.021 | 10.24
1.5 | 0.174 | 0.01116 | 0.02 | 15.577
2 | 0.233 | 0.01119 | 0.02 | 20.856
2.5 | 0.293 | 0.01121 | 0.02 | 26.111
3 | 0.352 | 0.01132 | 0.02 | 31.099
3.5 | 0.411 | 0.0115 | 0.019 | 35.755
4 | 0.47 | 0.01171 | 0.019 | 40.146
4.5 | 0.528 | 0.01221 | 0.019 | 43.233
5 | 0.586 | 0.01267 | 0.018 | 46.25
5.5 | 0.644 | 0.01326 | 0.018 | 48.546
6 | 0.7 | 0.01412 | 0.018 | 49.594
6.5 | 0.756 | 0.01479 | 0.017 | 51.128
7 | 0.809 | 0.01562 | 0.017 | 51.796
7.5 | 0.858 | 0.0144 | 0.017 | 59.545
8 | 0.902 | 0.01547 | 0.016 | 58.305
8.5 | 0.942 | 0.01647 | 0.016 | 57.171
9 | 0.976 | 0.01539 | 0.015 | 63.43
9.5 | 1.002 | 0.0233 | 0.015 | 43.025
10 | 1.022 | 0.02498 | 0.014 | 40.931
10.5 | 1.033 | 0.027 | 0.014 | 38.269
11 | 1.035 | 0.0293 | 0.014 | 35.32
11.5 | 1.023 | 0.03269 | 0.013 | 31.301
12 | 0.984 | 0.04156 | 0.012 | 23.665
12.5 | 0.868 | 0.08379 | 0.008 | 10.362
13 | 0.826 | 0.09643 | 0.007 | 8.566
13.5 | 0.776 | 0.10507 | 0.005 | 7.389
14 | 0.721 | 0.11256 | 0.004 | 6.408
14.5 | 0.66 | 0.12014 | 0.004 | 5.491
15 | 0.592 | 0.12904 | 0.004 | 4.588
15.5 | 0.518 | 0.13855 | 0.004 | 3.742
16 | 0.44 | 0.1499 | 0.004 | 2.933

## 38. Re 750k Mach 0.25 (2)
BIGFOIL.COM POLAR EXPORT
hh02
HUGHES HELICOPTERS HH-02 |  |  |  | Cl Max: | 1.3452 | at alpha= | 12 | deg
XFOIL ncrit=9 |  |  |  | L/D Max: | 83.1011 | at alpha= | 6.5 | deg
Re: | 750000 |  |  | Cd Min: | 0.18854 | at alpha= | -13.5 | deg
Mach: | 0.25 |  |  | Cl=0 at alpha= | -0.24421 | deg
|  |  |  | @ Cl=0.1, Cd= | 0.0064585
|  |  |  | @ Cl=0.4, Cd= | 0.0059196
|  |  |  | @ Cl=0.6, Cd= | 0.0075223
alpha (deg) | Cl | Cd | Cm | Cl/Cd
-13.5 | -0.7588 | 0.18854 | 0.0934 | -4.0246
-13 | -0.7429 | 0.18194 | 0.0907 | -4.0832
-12.5 | -0.7289 | 0.17468 | 0.0875 | -4.1728
-12 | -0.7167 | 0.16693 | 0.0841 | -4.2934
-11.5 | -0.7085 | 0.1572 | 0.078 | -4.507
-11 | -0.7 | 0.14798 | 0.0733 | -4.7304
-10.5 | -0.6927 | 0.13883 | 0.0695 | -4.9896
-10 | -0.6922 | 0.12933 | 0.0668 | -5.3522
-9.5 | -0.6833 | 0.12216 | 0.0646 | -5.5935
-9 | -0.677 | 0.11426 | 0.0613 | -5.9251
-8.5 | -0.6741 | 0.10561 | 0.0572 | -6.3829
-8 | -0.6753 | 0.09551 | 0.0513 | -7.0705
-7.5 | -0.6813 | 0.0818 | 0.0389 | -8.3289
-7 | -0.6743 | 0.06408 | 0.0204 | -10.5228
-6.5 | -0.6862 | 0.04249 | 0.0112 | -16.1497
-6 | -0.6646 | 0.02656 | 0.0107 | -25.0226
-5.5 | -0.62 | 0.0189 | 0.0123 | -32.8042
-5 | -0.5639 | 0.01636 | 0.0129 | -34.4682
-4.5 | -0.5068 | 0.01454 | 0.0139 | -34.8556
-4 | -0.4484 | 0.01282 | 0.0144 | -34.9766
-3.5 | -0.3896 | 0.01186 | 0.0149 | -32.8499
-3 | -0.3298 | 0.0108 | 0.0151 | -30.537
-2.5 | -0.2699 | 0.01021 | 0.0153 | -26.4349
-2 | -0.2093 | 0.00956 | 0.0153 | -21.8933
-1.5 | -0.1487 | 0.00888 | 0.0152 | -16.7455
-1 | -0.0899 | 0.00756 | 0.0148 | -11.8915
-0.5 | -0.0309 | 0.00678 | 0.0146 | -4.5575
0 | 0.0295 | 0.00659 | 0.0145 | 4.4765
0.5 | 0.09 | 0.00647 | 0.0143 | 13.9104
1 | 0.1508 | 0.0064 | 0.014 | 23.5625
1.5 | 0.2109 | 0.00619 | 0.0138 | 34.0711
2 | 0.2722 | 0.00558 | 0.0139 | 48.7814
2.5 | 0.3453 | 0.00574 | 0.0107 | 60.1568
3 | 0.4062 | 0.00594 | 0.0102 | 68.3838
3.5 | 0.468 | 0.00623 | 0.0094 | 75.1204
4 | 0.5317 | 0.00678 | 0.008 | 78.4218
5 | 0.6596 | 0.00817 | 0.0046 | 80.7344
5.5 | 0.7223 | 0.00879 | 0.0032 | 82.1729
6 | 0.7848 | 0.00946 | 0.002 | 82.9598
6.5 | 0.8468 | 0.01019 | 0.0007 | 83.1011
7.5 | 0.969 | 0.01193 | -0.0015 | 81.2238
8 | 1.0287 | 0.01299 | -0.0026 | 79.1917
8.5 | 1.0868 | 0.01423 | -0.0035 | 76.3739
9 | 1.1434 | 0.01546 | -0.0041 | 73.9586
9.5 | 1.1977 | 0.01699 | -0.0047 | 70.4944
10 | 1.2482 | 0.01891 | -0.0053 | 66.0074
10.5 | 1.2916 | 0.02141 | -0.0057 | 60.327
11 | 1.319 | 0.02482 | -0.0053 | 53.1426
11.5 | 1.336 | 0.02819 | -0.0033 | 47.3927
12 | 1.3452 | 0.03263 | -0.0021 | 41.2259
12.5 | 1.3358 | 0.03933 | -0.002 | 33.9639
13 | 1.3302 | 0.04624 | -0.003 | 28.7673
13.5 | 1.3159 | 0.05487 | -0.0055 | 23.9821
14 | 1.2949 | 0.06533 | -0.0098 | 19.8209
14.5 | 1.2681 | 0.07758 | -0.0155 | 16.3457
15 | 1.2374 | 0.09116 | -0.0221 | 13.5739
15.5 | 1.2045 | 0.10552 | -0.0292 | 11.4149
16 | 1.1718 | 0.12027 | -0.0366 | 9.7431
16.5 | 1.1411 | 0.13537 | -0.0445 | 8.4295
17 | 1.1132 | 0.15081 | -0.0528 | 7.3815

## 39. Re 750k Mach 0.50 (1)
BIGFOIL.COM POLAR EXPORT
hh02
HUGHES HELICOPTERS HH-02 |  |  |  | Cl Max: | 1.089 | at alpha= | 20 | deg
JavaFoil+Calcfoil stall+Eppler ext transition |  |  |  | L/D Max: | 60.226 | at alpha= | 7.5 | deg
Re: | 750000 |  |  | Cd Min: | 0.01171 | at alpha= | 0.5 | deg
Mach: | 0.5 |  |  | Cl=0 at alpha= | 0.044776 | deg
|  |  |  | @ Cl=0.1, Cd= | 0.01171
|  |  |  | @ Cl=0.4, Cd= | 0.012032
|  |  |  | @ Cl=0.6, Cd= | 0.10279
alpha (deg) | Cl | Cd | Cm | Cl/Cd
-20 | -1.076 | 0.21353 | 0.012 | -5.039
-19.5 | -1.047 | 0.20901 | 0.012 | -5.01
-19 | -1.021 | 0.20298 | 0.012 | -5.03
-18.5 | -0.996 | 0.19531 | 0.012 | -5.097
-18 | -0.97 | 0.19046 | 0.012 | -5.093
-17.5 | -0.944 | 0.18968 | 0.013 | -4.979
-17 | -0.919 | 0.18331 | 0.013 | -5.012
-16.5 | -0.89 | 0.17548 | 0.012 | -5.073
-16 | -0.864 | 0.16991 | 0.012 | -5.085
-15.5 | -0.838 | 0.16431 | 0.012 | -5.1
-15 | -0.812 | 0.15905 | 0.012 | -5.105
-14.5 | -0.786 | 0.15897 | 0.012 | -4.944
-14 | -0.76 | 0.14931 | 0.013 | -5.089
-13.5 | -0.732 | 0.14386 | 0.012 | -5.087
-13 | -0.705 | 0.17815 | 0.012 | -3.96
-12.5 | -0.679 | 0.13632 | 0.012 | -4.982
-12 | -0.653 | 0.13298 | 0.012 | -4.909
-11.5 | -0.626 | 0.12719 | 0.012 | -4.924
-11 | -0.599 | 0.11986 | 0.012 | -4.998
-10.5 | -0.573 | 0.11661 | 0.012 | -4.91
-10 | -0.546 | 0.11194 | 0.012 | -4.876
-9.5 | -0.519 | 0.10679 | 0.011 | -4.857
-9 | -0.492 | 0.10482 | 0.011 | -4.692
-8.5 | -0.465 | 0.10062 | 0.011 | -4.618
-8 | -0.438 | 0.09828 | 0.011 | -4.454
-7.5 | -0.411 | 0.07201 | 0.011 | -5.703
-7 | -0.384 | 0.05909 | 0.011 | -6.492
-6.5 | -0.356 | 0.05998 | 0.01 | -5.944
-6 | -0.329 | 0.05787 | 0.01 | -5.691
-5.5 | -0.302 | 0.05164 | 0.01 | -5.851
-5 | -0.275 | 0.05227 | 0.009 | -5.259
-4.5 | -0.391 | 0.04502 | 0.009 | -8.673
-4 | -0.389 | 0.0409 | 0.01 | -9.52
-3.5 | -0.36 | 0.03813 | 0.01 | -9.428
-3 | -0.396 | 0.01548 | 0.024 | -25.58
-2.5 | -0.337 | 0.01513 | 0.024 | -22.27
-2 | -0.274 | 0.01472 | 0.024 | -18.588
-1.5 | -0.208 | 0.01445 | 0.024 | -14.396
-1 | -0.141 | 0.01413 | 0.024 | -9.991
-0.5 | -0.074 | 0.01392 | 0.024 | -5.288
0 | -0.006 | 0.01176 | 0.023 | -0.468
0.5 | 0.061 | 0.01171 | 0.023 | 5.212
1 | 0.127 | 0.01171 | 0.023 | 10.887
1.5 | 0.194 | 0.01176 | 0.023 | 16.485
2 | 0.26 | 0.01181 | 0.022 | 22.021
2.5 | 0.326 | 0.01187 | 0.022 | 27.496
3 | 0.392 | 0.012 | 0.022 | 32.677
3.5 | 0.458 | 0.01226 | 0.022 | 37.359
4 | 0.523 | 0.01406 | 0.021 | 37.176
4.5 | 0.588 | 0.01455 | 0.021 | 40.389
5 | 0.652 | 0.0152 | 0.021 | 42.871
5.5 | 0.714 | 0.01335 | 0.02 | 53.458
6 | 0.774 | 0.01404 | 0.02 | 55.148
6.5 | 0.833 | 0.01494 | 0.019 | 55.755
7 | 0.884 | 0.01598 | 0.019 | 55.327
7.5 | 0.924 | 0.01534 | 0.018 | 60.226
8 | 0.945 | 0.02433 | 0.018 | 38.834
8.5 | 0.935 | 0.02678 | 0.017 | 34.897
9 | 0.813 | 0.03058 | 0.017 | 26.588
9.5 | 0.517 | 0.07274 | 0.007 | 7.102
10 | 0.543 | 0.08286 | 0.006 | 6.559
10.5 | 0.571 | 0.09653 | 0.006 | 5.913
11 | 0.598 | 0.10138 | 0.007 | 5.901
11.5 | 0.626 | 0.12119 | 0.007 | 5.165
12 | 0.653 | 0.12493 | 0.007 | 5.23
12.5 | 0.68 | 0.13318 | 0.007 | 5.109
13 | 0.708 | 0.13783 | 0.007 | 5.134
13.5 | 0.735 | 0.14339 | 0.007 | 5.129
14 | 0.762 | 0.14807 | 0.006 | 5.147
14.5 | 0.791 | 0.15779 | 0.007 | 5.013
15 | 0.818 | 0.16025 | 0.006 | 5.102
15.5 | 0.844 | 0.1671 | 0.006 | 5.053
16 | 0.872 | 0.17427 | 0.006 | 5.001
16.5 | 0.9 | 0.18257 | 0.006 | 4.931
17 | 0.927 | 0.18739 | 0.005 | 4.946
17.5 | 0.954 | 0.19178 | 0.005 | 4.972
18 | 0.98 | 0.19656 | 0.005 | 4.988
18.5 | 1.009 | 0.20305 | 0.004 | 4.971
19 | 1.036 | 0.20939 | 0.004 | 4.946
19.5 | 1.062 | 0.2154 | 0.004 | 4.931
20 | 1.089 | 0.22063 | 0.003 | 4.935

## 40. Re 750k Mach 0.50 (2)
BIGFOIL.COM POLAR EXPORT
hh02
HUGHES HELICOPTERS HH-02 |  |  |  | Cl Max: | 1.2536 | at alpha= | 9 | deg
XFOIL ncrit=9 |  |  |  | L/D Max: | 81.1836 | at alpha= | 5.5 | deg
Re: | 750000 |  |  | Cd Min: | 0.25837 | at alpha= | -20 | deg
Mach: | 0.5 |  |  | Cl=0 at alpha= | -0.31385 | deg
|  |  |  | @ Cl=0.1, Cd= | 0.0068193
|  |  |  | @ Cl=0.4, Cd= | 0.0062095
|  |  |  | @ Cl=0.6, Cd= | 0.007791
alpha (deg) | Cl | Cd | Cm | Cl/Cd
-20 | -0.6961 | 0.25837 | 0.1036 | -2.6942
-19.5 | -0.6857 | 0.2507 | 0.1001 | -2.7351
-18.5 | -0.6638 | 0.23618 | 0.095 | -2.8106
-18 | -0.6526 | 0.22971 | 0.0926 | -2.841
-17.5 | -0.6402 | 0.22285 | 0.0895 | -2.8728
-17 | -0.6286 | 0.21599 | 0.0867 | -2.9103
-16.5 | -0.6179 | 0.20904 | 0.0836 | -2.9559
-16 | -0.6089 | 0.2024 | 0.0804 | -3.0084
-15.5 | -0.6002 | 0.19581 | 0.0772 | -3.0652
-15 | -0.5861 | 0.18896 | 0.0756 | -3.1017
-14.5 | -0.5744 | 0.18312 | 0.0735 | -3.1367
-14 | -0.5639 | 0.17717 | 0.0712 | -3.1828
-13.5 | -0.5546 | 0.17085 | 0.0685 | -3.2461
-13 | -0.5502 | 0.16452 | 0.0642 | -3.3443
-12.5 | -0.5431 | 0.15795 | 0.0617 | -3.4384
-12 | -0.5311 | 0.1523 | 0.0611 | -3.4872
-11.5 | -0.5242 | 0.1471 | 0.0597 | -3.5636
-11 | -0.5205 | 0.14204 | 0.0581 | -3.6645
-10.5 | -0.5151 | 0.13567 | 0.0559 | -3.7967
-10 | -0.5158 | 0.12771 | 0.0513 | -4.0388
-9.5 | -0.5131 | 0.11972 | 0.0484 | -4.2858
-9 | -0.5137 | 0.1109 | 0.046 | -4.6321
-8 | -0.6399 | 0.10662 | 0.06 | -6.0017
-7.5 | -0.6314 | 0.09883 | 0.0572 | -6.3887
-7 | -0.6253 | 0.09058 | 0.0532 | -6.9033
-6.5 | -0.6206 | 0.08181 | 0.0475 | -7.5859
-5.5 | -0.6121 | 0.05531 | 0.0206 | -11.0667
-5 | -0.59 | 0.04196 | 0.0112 | -14.061
-4.5 | -0.5556 | 0.03004 | 0.008 | -18.4953
-4 | -0.5052 | 0.02065 | 0.0085 | -24.4649
-3.5 | -0.4426 | 0.01556 | 0.0104 | -28.4447
-3 | -0.3733 | 0.01301 | 0.0118 | -28.6933
-2.5 | -0.3041 | 0.01134 | 0.013 | -26.8166
-2 | -0.2341 | 0.01025 | 0.0138 | -22.839
-1.5 | -0.1632 | 0.00949 | 0.0141 | -17.197
-1 | -0.0934 | 0.00875 | 0.0143 | -10.6743
-0.5 | -0.0258 | 0.00724 | 0.0138 | -3.5635
0 | 0.0435 | 0.0069 | 0.0137 | 6.3043
0.5 | 0.1135 | 0.0068 | 0.0135 | 16.6912
1 | 0.184 | 0.00677 | 0.0132 | 27.1787
1.5 | 0.2543 | 0.00671 | 0.0128 | 37.8987
2 | 0.3252 | 0.00665 | 0.0122 | 48.9023
2.5 | 0.3918 | 0.00617 | 0.013 | 63.5008
3 | 0.4914 | 0.00665 | 0.0062 | 73.8947
3.5 | 0.5693 | 0.00747 | 0.0036 | 76.2115
4 | 0.6458 | 0.00827 | 0.0014 | 78.0895
4.5 | 0.7211 | 0.009 | -0.0001 | 80.1222
5 | 0.7962 | 0.00981 | -0.0015 | 81.1621
5.5 | 0.8711 | 0.01073 | -0.0027 | 81.1836
6 | 0.9451 | 0.01178 | -0.0035 | 80.2292
6.5 | 1.0178 | 0.01308 | -0.0042 | 77.8135
7 | 1.0876 | 0.01463 | -0.0044 | 74.3404
7.5 | 1.1523 | 0.01652 | -0.0041 | 69.7518
8 | 1.2082 | 0.0189 | -0.003 | 63.9259
8.5 | 1.2443 | 0.02226 | -0.0007 | 55.8985
9 | 1.2536 | 0.02698 | 0.0031 | 46.464
9.5 | 1.2499 | 0.03349 | 0.005 | 37.3216
10 | 1.2349 | 0.04168 | 0.0047 | 29.6281
10.5 | 1.2113 | 0.05164 | 0.0016 | 23.4566
11 | 1.181 | 0.06352 | -0.0042 | 18.5926
11.5 | 1.1463 | 0.07683 | -0.0113 | 14.92
12 | 1.1105 | 0.09067 | -0.0188 | 12.2477
12.5 | 1.0757 | 0.10475 | -0.0264 | 10.2692
13 | 1.0435 | 0.11911 | -0.0343 | 8.7608
13.5 | 1.0142 | 0.13395 | -0.0426 | 7.5715
14 | 0.9882 | 0.14952 | -0.0515 | 6.6091

## 41. Re 1M Mach 0.00 (1)
BIGFOIL.COM POLAR EXPORT
hh02
HUGHES HELICOPTERS HH-02 |  |  |  | Cl Max: | 1.086 | at alpha= | 12 | deg
JavaFoil+Calcfoil stall+Eppler ext transition |  |  |  | L/D Max: | 64.172 | at alpha= | 10 | deg
Re: | 1000000 |  |  | Cd Min: | 0.01043 | at alpha= | -0.5 | deg
Mach: | 0 |  |  | Cl=0 at alpha= | 0.043103 | deg
|  |  |  | @ Cl=0.1, Cd= | 0.01061
|  |  |  | @ Cl=0.4, Cd= | 0.010913
|  |  |  | @ Cl=0.6, Cd= | 0.011962
alpha (deg) | Cl | Cd | Cm | Cl/Cd
-14.5 | -0.471 | 0.12836 | 0.009 | -3.669
-14 | -0.491 | 0.12108 | 0.009 | -4.054
-13.5 | -0.51 | 0.11599 | 0.009 | -4.399
-13 | -0.529 | 0.11059 | 0.009 | -4.785
-12.5 | -0.547 | 0.10235 | 0.009 | -5.346
-12 | -0.564 | 0.09646 | 0.009 | -5.846
-11.5 | -0.579 | 0.09139 | 0.009 | -6.335
-11 | -0.592 | 0.08574 | 0.008 | -6.901
-10.5 | -0.602 | 0.08124 | 0.009 | -7.411
-10 | -0.609 | 0.07554 | 0.008 | -8.06
-9.5 | -0.613 | 0.07137 | 0.009 | -8.582
-9 | -0.612 | 0.06691 | 0.009 | -9.149
-8.5 | -0.607 | 0.06246 | 0.009 | -9.724
-8 | -0.598 | 0.05836 | 0.009 | -10.249
-7.5 | -0.584 | 0.05502 | 0.009 | -10.621
-7 | -0.566 | 0.05163 | 0.01 | -10.969
-6.5 | -0.543 | 0.04827 | 0.01 | -11.255
-6 | -0.516 | 0.0452 | 0.011 | -11.418
-5.5 | -0.485 | 0.04234 | 0.012 | -11.464
-5 | -0.556 | 0.01527 | 0.022 | -36.404
-4.5 | -0.509 | 0.01516 | 0.022 | -33.552
-4 | -0.459 | 0.01484 | 0.022 | -30.894
-3.5 | -0.406 | 0.01462 | 0.022 | -27.773
-3 | -0.352 | 0.01436 | 0.022 | -24.499
-2.5 | -0.296 | 0.01416 | 0.022 | -20.897
-2 | -0.239 | 0.01324 | 0.021 | -18.036
-1.5 | -0.181 | 0.01307 | 0.021 | -13.843
-1 | -0.123 | 0.01282 | 0.021 | -9.56
-0.5 | -0.064 | 0.01043 | 0.021 | -6.119
0 | -0.005 | 0.01064 | 0.02 | -0.45
0.5 | 0.053 | 0.01061 | 0.02 | 5
1 | 0.111 | 0.01061 | 0.02 | 10.452
1.5 | 0.169 | 0.01062 | 0.02 | 15.877
2 | 0.226 | 0.01065 | 0.02 | 21.253
2.5 | 0.284 | 0.01066 | 0.019 | 26.619
3 | 0.341 | 0.01072 | 0.019 | 31.852
3.5 | 0.399 | 0.01091 | 0.019 | 36.555
4 | 0.456 | 0.01109 | 0.019 | 41.112
4.5 | 0.512 | 0.01235 | 0.018 | 41.464
5 | 0.569 | 0.01168 | 0.018 | 48.671
5.5 | 0.625 | 0.01219 | 0.018 | 51.256
6 | 0.68 | 0.01293 | 0.017 | 52.559
6.5 | 0.734 | 0.01359 | 0.017 | 54.033
7 | 0.787 | 0.01423 | 0.017 | 55.269
7.5 | 0.836 | 0.01505 | 0.016 | 55.557
8 | 0.883 | 0.01409 | 0.016 | 62.644
8.5 | 0.926 | 0.0147 | 0.015 | 62.978
9 | 0.964 | 0.01558 | 0.015 | 61.87
9.5 | 0.997 | 0.01703 | 0.015 | 58.527
10 | 1.026 | 0.01599 | 0.014 | 64.172
10.5 | 1.05 | 0.02338 | 0.014 | 44.911
11 | 1.068 | 0.02498 | 0.013 | 42.774
11.5 | 1.081 | 0.02682 | 0.013 | 40.293
12 | 1.086 | 0.02903 | 0.012 | 37.422
12.5 | 1.085 | 0.0318 | 0.012 | 34.109
13 | 1.073 | 0.03592 | 0.011 | 29.884
13.5 | 1.04 | 0.0446 | 0.01 | 23.313
14 | 0.999 | 0.05631 | 0.01 | 17.74
14.5 | 0.937 | 0.08052 | 0.008 | 11.638
15 | 0.882 | 0.10582 | 0.006 | 8.338
15.5 | 0.852 | 0.11537 | 0.006 | 7.389
16 | 0.82 | 0.1255 | 0.005 | 6.532
16.5 | 0.788 | 0.13446 | 0.004 | 5.859
17 | 0.756 | 0.14267 | 0.004 | 5.297

## 42. Re 1M Mach 0.00 (2)
BIGFOIL.COM POLAR EXPORT
hh02
HUGHES HELICOPTERS HH-02 |  |  |  | Cl Max: | 1.4457 | at alpha= | 14.5 | deg
XFOIL ncrit=9 |  |  |  | L/D Max: | 89.222 | at alpha= | 7 | deg
Re: | 1000000 |  |  | Cd Min: | 0.27987 | at alpha= | -20 | deg
Mach: | 0 |  |  | Cl=0 at alpha= | -0.20533 | deg
|  |  |  | @ Cl=0.1, Cd= | 0.005909
|  |  |  | @ Cl=0.4, Cd= | 0.0054363
|  |  |  | @ Cl=0.6, Cd= | 0.007124
alpha (deg) | Cl | Cd | Cm | Cl/Cd
-20 | -0.9688 | 0.27987 | 0.1481 | -3.4616
-19.5 | -0.951 | 0.27257 | 0.1427 | -3.489
-18.5 | -0.9173 | 0.25872 | 0.1343 | -3.5455
-18 | -0.9001 | 0.25269 | 0.1302 | -3.5621
-17.5 | -0.8828 | 0.24625 | 0.1261 | -3.585
-17 | -0.8657 | 0.23952 | 0.1219 | -3.6143
-16.5 | -0.8481 | 0.23229 | 0.1175 | -3.651
-16 | -0.8307 | 0.2239 | 0.1122 | -3.7101
-15.5 | -0.8158 | 0.21595 | 0.1074 | -3.7777
-15 | -0.8011 | 0.20804 | 0.1032 | -3.8507
-14.5 | -0.7879 | 0.1999 | 0.1 | -3.9415
-14 | -0.7727 | 0.19363 | 0.097 | -3.9906
-13.5 | -0.7589 | 0.18675 | 0.0938 | -4.0637
-13 | -0.7462 | 0.17924 | 0.0903 | -4.1631
-12.5 | -0.7373 | 0.169 | 0.0844 | -4.3627
-12 | -0.7282 | 0.16025 | 0.0804 | -4.5441
-11.5 | -0.7208 | 0.15127 | 0.0767 | -4.765
-11 | -0.72 | 0.1418 | 0.0736 | -5.0776
-10.5 | -0.7103 | 0.13496 | 0.0712 | -5.263
-10 | -0.7044 | 0.12689 | 0.0679 | -5.5513
-9.5 | -0.7011 | 0.11825 | 0.0641 | -5.929
-9 | -0.7008 | 0.10883 | 0.0595 | -6.4394
-8 | -0.8545 | 0.02721 | 0.0133 | -31.4039
-7.5 | -0.8146 | 0.0213 | 0.0145 | -38.2441
-7 | -0.7636 | 0.01908 | 0.0151 | -40.021
-6.5 | -0.714 | 0.0162 | 0.0158 | -44.0741
-6 | -0.6595 | 0.01501 | 0.0161 | -43.9374
-5.5 | -0.6047 | 0.01381 | 0.0165 | -43.7871
-5 | -0.5504 | 0.01221 | 0.0169 | -45.0778
-4.5 | -0.4939 | 0.01154 | 0.017 | -42.799
-4 | -0.4375 | 0.01082 | 0.0171 | -40.4344
-3.5 | -0.3802 | 0.01008 | 0.0171 | -37.7183
-3 | -0.3229 | 0.00949 | 0.0171 | -34.0253
-2.5 | -0.2649 | 0.00908 | 0.0169 | -29.174
-2 | -0.2069 | 0.00863 | 0.0168 | -23.9745
-1.5 | -0.1488 | 0.00809 | 0.0166 | -18.3931
-1 | -0.0913 | 0.00713 | 0.016 | -12.805
-0.5 | -0.0343 | 0.00626 | 0.0156 | -5.4792
0 | 0.0239 | 0.00603 | 0.0153 | 3.9635
0.5 | 0.0824 | 0.00593 | 0.015 | 13.8954
1 | 0.1411 | 0.00586 | 0.0146 | 24.0785
1.5 | 0.1998 | 0.00581 | 0.0142 | 34.389
2 | 0.2567 | 0.00541 | 0.0141 | 47.4492
2.5 | 0.3177 | 0.00516 | 0.0135 | 61.5698
3 | 0.383 | 0.00535 | 0.0115 | 71.5888
3.5 | 0.4421 | 0.00565 | 0.0107 | 78.2478
4 | 0.5026 | 0.00616 | 0.0094 | 81.5909
4.5 | 0.5635 | 0.00679 | 0.0078 | 82.9897
5 | 0.6236 | 0.00734 | 0.0064 | 84.9591
5.5 | 0.6831 | 0.00786 | 0.0052 | 86.9084
6 | 0.7424 | 0.00838 | 0.004 | 88.5919
6.5 | 0.8015 | 0.009 | 0.0027 | 89.0556
7 | 0.8601 | 0.00964 | 0.0014 | 89.222
7.5 | 0.9181 | 0.01034 | 0.0001 | 88.7911
8 | 0.9756 | 0.01114 | -0.0011 | 87.5763
8.5 | 1.0321 | 0.01206 | -0.0024 | 85.5804
9 | 1.0876 | 0.01302 | -0.0035 | 83.533
9.5 | 1.1418 | 0.01406 | -0.0045 | 81.2091
10 | 1.1949 | 0.0151 | -0.0054 | 79.1325
10.5 | 1.2462 | 0.01633 | -0.0062 | 76.3135
11 | 1.2947 | 0.01793 | -0.0071 | 72.2086
11.5 | 1.3405 | 0.01969 | -0.0079 | 68.0802
12 | 1.3802 | 0.02196 | -0.0086 | 62.8506
12.5 | 1.415 | 0.02418 | -0.0089 | 58.5194
13 | 1.4341 | 0.02696 | -0.0074 | 53.1936
13.5 | 1.4377 | 0.03146 | -0.0061 | 45.6993
14 | 1.4423 | 0.03616 | -0.0056 | 39.8866
14.5 | 1.4457 | 0.04132 | -0.0058 | 34.9879
15 | 1.4416 | 0.04775 | -0.007 | 30.1906
15.5 | 1.4298 | 0.05579 | -0.0094 | 25.6282
16 | 1.41 | 0.06583 | -0.0133 | 21.4188
16.5 | 1.382 | 0.07802 | -0.0188 | 17.7134
17 | 1.3465 | 0.09229 | -0.0255 | 14.5899
17.5 | 1.3061 | 0.10794 | -0.033 | 12.1002
18 | 1.2666 | 0.12386 | -0.0407 | 10.2261
18.5 | 1.2329 | 0.1392 | -0.0485 | 8.857
19 | 1.2054 | 0.15404 | -0.0565 | 7.8252
19.5 | 1.1821 | 0.16862 | -0.0648 | 7.0104

## 43. Re 1M Mach 0.10 (1)
BIGFOIL.COM POLAR EXPORT
hh02
HUGHES HELICOPTERS HH-02 |  |  |  | Cl Max: | 1.078 | at alpha= | 12 | deg
JavaFoil+Calcfoil stall+Eppler ext transition |  |  |  | L/D Max: | 63.577 | at alpha= | 10 | deg
Re: | 1000000 |  |  | Cd Min: | 0.01045 | at alpha= | -0.5 | deg
Mach: | 0.1 |  |  | Cl=0 at alpha= | 0.043103 | deg
|  |  |  | @ Cl=0.1, Cd= | 0.01064
|  |  |  | @ Cl=0.4, Cd= | 0.010937
|  |  |  | @ Cl=0.6, Cd= | 0.012044
alpha (deg) | Cl | Cd | Cm | Cl/Cd
-14 | -0.448 | 0.12399 | 0.009 | -3.613
-13.5 | -0.47 | 0.11669 | 0.009 | -4.031
-13 | -0.492 | 0.11174 | 0.009 | -4.407
-12.5 | -0.514 | 0.10641 | 0.009 | -4.827
-12 | -0.534 | 0.10007 | 0.009 | -5.335
-11.5 | -0.552 | 0.0932 | 0.009 | -5.926
-11 | -0.569 | 0.08714 | 0.008 | -6.525
-10.5 | -0.582 | 0.08185 | 0.009 | -7.116
-10 | -0.593 | 0.07658 | 0.008 | -7.739
-9.5 | -0.599 | 0.07167 | 0.008 | -8.363
-9 | -0.602 | 0.0677 | 0.008 | -8.89
-8.5 | -0.6 | 0.06304 | 0.009 | -9.515
-8 | -0.593 | 0.0589 | 0.009 | -10.069
-7.5 | -0.581 | 0.05554 | 0.009 | -10.466
-7 | -0.564 | 0.05207 | 0.01 | -10.84
-6.5 | -0.542 | 0.04861 | 0.01 | -11.156
-6 | -0.516 | 0.04558 | 0.011 | -11.318
-5.5 | -0.486 | 0.04267 | 0.011 | -11.383
-5 | -0.557 | 0.01535 | 0.022 | -36.306
-4.5 | -0.51 | 0.01518 | 0.022 | -33.626
-4 | -0.46 | 0.01485 | 0.022 | -30.996
-3.5 | -0.408 | 0.01469 | 0.022 | -27.763
-3 | -0.353 | 0.01439 | 0.022 | -24.549
-2.5 | -0.297 | 0.01416 | 0.022 | -20.998
-2 | -0.24 | 0.01329 | 0.021 | -18.062
-1.5 | -0.182 | 0.01306 | 0.021 | -13.923
-1 | -0.123 | 0.01286 | 0.021 | -9.577
-0.5 | -0.064 | 0.01045 | 0.021 | -6.134
0 | -0.005 | 0.01067 | 0.02 | -0.451
0.5 | 0.053 | 0.01064 | 0.02 | 5.011
1 | 0.111 | 0.01064 | 0.02 | 10.475
1.5 | 0.169 | 0.01065 | 0.02 | 15.91
2 | 0.227 | 0.01065 | 0.02 | 21.345
2.5 | 0.285 | 0.01068 | 0.019 | 26.719
3 | 0.343 | 0.01074 | 0.019 | 31.928
3.5 | 0.401 | 0.01094 | 0.019 | 36.614
4 | 0.458 | 0.01112 | 0.019 | 41.18
4.5 | 0.515 | 0.01244 | 0.018 | 41.364
5 | 0.571 | 0.01184 | 0.018 | 48.265
5.5 | 0.628 | 0.01224 | 0.018 | 51.278
6 | 0.683 | 0.013 | 0.017 | 52.557
6.5 | 0.738 | 0.01366 | 0.017 | 54.022
7 | 0.79 | 0.01432 | 0.017 | 55.201
7.5 | 0.84 | 0.01514 | 0.016 | 55.475
8 | 0.886 | 0.01417 | 0.016 | 62.506
8.5 | 0.928 | 0.01502 | 0.016 | 61.77
9 | 0.966 | 0.01571 | 0.015 | 61.529
9.5 | 0.999 | 0.01711 | 0.015 | 58.353
10 | 1.027 | 0.01615 | 0.014 | 63.577
10.5 | 1.049 | 0.02358 | 0.014 | 44.5
11 | 1.066 | 0.02523 | 0.013 | 42.231
11.5 | 1.076 | 0.02729 | 0.013 | 39.417
12 | 1.078 | 0.02976 | 0.012 | 36.223
12.5 | 1.072 | 0.03282 | 0.012 | 32.677
13 | 1.055 | 0.03785 | 0.011 | 27.882
13.5 | 1.011 | 0.04927 | 0.01 | 20.526
14 | 0.954 | 0.06811 | 0.009 | 14.004
14.5 | 0.888 | 0.09652 | 0.007 | 9.205
15 | 0.845 | 0.1132 | 0.006 | 7.468
15.5 | 0.816 | 0.1195 | 0.005 | 6.831
16 | 0.781 | 0.1288 | 0.005 | 6.064
16.5 | 0.745 | 0.13714 | 0.004 | 5.435
17 | 0.71 | 0.14521 | 0.004 | 4.888

## 44. Re 1M Mach 0.10 (2)
BIGFOIL.COM POLAR EXPORT
hh02
HUGHES HELICOPTERS HH-02 |  |  |  | Cl Max: | 1.4312 | at alpha= | 14 | deg
XFOIL ncrit=9 |  |  |  | L/D Max: | 89.0956 | at alpha= | 7 | deg
Re: | 1000000 |  |  | Cd Min: | 0.2809 | at alpha= | -20 | deg
Mach: | 0.1 |  |  | Cl=0 at alpha= | -0.20869 | deg
|  |  |  | @ Cl=0.1, Cd= | 0.0059158
|  |  |  | @ Cl=0.4, Cd= | 0.0054428
|  |  |  | @ Cl=0.6, Cd= | 0.0071319
alpha (deg) | Cl | Cd | Cm | Cl/Cd
-20 | -0.9724 | 0.2809 | 0.1491 | -3.4617
-19.5 | -0.9544 | 0.27361 | 0.1437 | -3.4882
-18.5 | -0.9203 | 0.25966 | 0.1352 | -3.5443
-18 | -0.9029 | 0.25359 | 0.1311 | -3.5605
-17.5 | -0.8855 | 0.2471 | 0.1269 | -3.5836
-17 | -0.868 | 0.24029 | 0.1227 | -3.6123
-16.5 | -0.8502 | 0.23299 | 0.1183 | -3.6491
-16 | -0.8327 | 0.22459 | 0.1129 | -3.7076
-15.5 | -0.8175 | 0.21667 | 0.1081 | -3.773
-15 | -0.8026 | 0.20876 | 0.1038 | -3.8446
-14.5 | -0.7889 | 0.20066 | 0.1006 | -3.9315
-14 | -0.7735 | 0.19433 | 0.0977 | -3.9803
-13.5 | -0.7595 | 0.18742 | 0.0943 | -4.0524
-13 | -0.7466 | 0.17987 | 0.0909 | -4.1508
-12.5 | -0.7372 | 0.16964 | 0.0849 | -4.3457
-12 | -0.7278 | 0.16093 | 0.0809 | -4.5225
-11.5 | -0.72 | 0.15199 | 0.0772 | -4.7372
-10.5 | -0.7079 | 0.13598 | 0.0719 | -5.2059
-10 | -0.7018 | 0.12789 | 0.0685 | -5.4875
-9.5 | -0.6982 | 0.11926 | 0.0648 | -5.8544
-9 | -0.6974 | 0.10983 | 0.0602 | -6.3498
-8.5 | -0.7034 | 0.09653 | 0.0518 | -7.2869
-7.5 | -0.8158 | 0.02353 | 0.0136 | -34.6706
-7 | -0.7681 | 0.01977 | 0.0145 | -38.8518
-6.5 | -0.7186 | 0.01664 | 0.0154 | -43.1851
-6 | -0.6637 | 0.0154 | 0.0157 | -43.0974
-5.5 | -0.6086 | 0.01405 | 0.0162 | -43.3167
-5 | -0.5539 | 0.0124 | 0.0167 | -44.6694
-4.5 | -0.497 | 0.01164 | 0.0168 | -42.6976
-4 | -0.4397 | 0.01119 | 0.0169 | -39.294
-3.5 | -0.3825 | 0.01013 | 0.017 | -37.7591
-3 | -0.3248 | 0.00955 | 0.017 | -34.0105
-2.5 | -0.2664 | 0.00909 | 0.0169 | -29.3069
-2 | -0.2079 | 0.00864 | 0.0167 | -24.0625
-1.5 | -0.1494 | 0.00812 | 0.0165 | -18.399
-1 | -0.0916 | 0.00718 | 0.016 | -12.7577
-0.5 | -0.0342 | 0.00627 | 0.0156 | -5.4545
0.5 | 0.0832 | 0.00593 | 0.015 | 14.0304
1 | 0.1423 | 0.00588 | 0.0146 | 24.2007
1.5 | 0.2014 | 0.00583 | 0.0142 | 34.5455
2 | 0.2594 | 0.00554 | 0.0139 | 46.8231
2.5 | 0.3191 | 0.00517 | 0.0137 | 61.7215
3 | 0.386 | 0.00537 | 0.0114 | 71.8808
3.5 | 0.4456 | 0.00568 | 0.0106 | 78.4507
4 | 0.5067 | 0.00622 | 0.0092 | 81.463
4.5 | 0.5679 | 0.00683 | 0.0076 | 83.1479
5 | 0.6285 | 0.0074 | 0.0062 | 84.9324
5.5 | 0.6885 | 0.00792 | 0.005 | 86.9318
6.5 | 0.8078 | 0.00908 | 0.0025 | 88.9648
7 | 0.8669 | 0.00973 | 0.0013 | 89.0956
7.5 | 0.9255 | 0.01046 | 0 | 88.4799
8 | 0.9834 | 0.01129 | -0.0012 | 87.1036
8.5 | 1.0403 | 0.01223 | -0.0024 | 85.0613
9 | 1.0962 | 0.01325 | -0.0035 | 82.7321
9.5 | 1.151 | 0.01422 | -0.0044 | 80.9423
10 | 1.2043 | 0.01535 | -0.0052 | 78.456
10.5 | 1.2553 | 0.01675 | -0.006 | 74.9433
11 | 1.303 | 0.0186 | -0.0069 | 70.0538
11.5 | 1.348 | 0.02045 | -0.0077 | 65.9169
12 | 1.3862 | 0.02279 | -0.0082 | 60.8249
12.5 | 1.414 | 0.02528 | -0.0075 | 55.9335
13 | 1.4287 | 0.0286 | -0.006 | 49.9545
13.5 | 1.4241 | 0.03414 | -0.005 | 41.7135
14 | 1.4312 | 0.03883 | -0.0049 | 36.8581
14.5 | 1.4292 | 0.04491 | -0.0057 | 31.8236
15 | 1.4197 | 0.05243 | -0.0076 | 27.078
15.5 | 1.4026 | 0.06184 | -0.0111 | 22.6811
16 | 1.3769 | 0.07341 | -0.0161 | 18.7563
16.5 | 1.3437 | 0.08708 | -0.0226 | 15.4306
17 | 1.3054 | 0.10218 | -0.0298 | 12.7755
17.5 | 1.2659 | 0.1179 | -0.0374 | 10.7371
18 | 1.2306 | 0.1334 | -0.0452 | 9.2249
18.5 | 1.2011 | 0.14842 | -0.0531 | 8.0926
19 | 1.1771 | 0.16296 | -0.0612 | 7.2232

## 45. Re 1M Mach 0.25 (1)
BIGFOIL.COM POLAR EXPORT
hh02
HUGHES HELICOPTERS HH-02 |  |  |  | Cl Max: | 1.038 | at alpha= | 11 | deg
JavaFoil+Calcfoil stall+Eppler ext transition |  |  |  | L/D Max: | 62.916 | at alpha= | 7.5 | deg
Re: | 1000000 |  |  | Cd Min: | 0.01074 | at alpha= | 0.5 | deg
Mach: | 0.25 |  |  | Cl=0 at alpha= | 0.041667 | deg
|  |  |  | @ Cl=0.1, Cd= | 0.01074
|  |  |  | @ Cl=0.4, Cd= | 0.011063
|  |  |  | @ Cl=0.6, Cd= | 0.14478
alpha (deg) | Cl | Cd | Cm | Cl/Cd
-12.5 | -0.17 | 0.11158 | 0.009 | -1.528
-12 | -0.244 | 0.10799 | 0.009 | -2.26
-11.5 | -0.304 | 0.1002 | 0.009 | -3.035
-11 | -0.358 | 0.09576 | 0.009 | -3.734
-10.5 | -0.406 | 0.08908 | 0.009 | -4.555
-10 | -0.448 | 0.08495 | 0.009 | -5.276
-9.5 | -0.484 | 0.07835 | 0.009 | -6.178
-9 | -0.513 | 0.07231 | 0.009 | -7.09
-8.5 | -0.533 | 0.06698 | 0.008 | -7.962
-8 | -0.546 | 0.06216 | 0.008 | -8.779
-7.5 | -0.55 | 0.05818 | 0.009 | -9.45
-7 | -0.546 | 0.05408 | 0.009 | -10.089
-6.5 | -0.533 | 0.05041 | 0.009 | -10.564
-6 | -0.513 | 0.04712 | 0.01 | -10.88
-5.5 | -0.487 | 0.04348 | 0.011 | -11.192
-5 | -0.455 | 0.04082 | 0.011 | -11.145
-4.5 | -0.519 | 0.0146 | 0.022 | -35.537
-4 | -0.47 | 0.01462 | 0.022 | -32.116
-3.5 | -0.417 | 0.01428 | 0.022 | -29.202
-3 | -0.362 | 0.01399 | 0.022 | -25.887
-2.5 | -0.305 | 0.0137 | 0.022 | -22.259
-2 | -0.246 | 0.01344 | 0.022 | -18.329
-1.5 | -0.187 | 0.01324 | 0.022 | -14.099
-1 | -0.126 | 0.01298 | 0.021 | -9.748
-0.5 | -0.066 | 0.0128 | 0.021 | -5.147
0 | -0.005 | 0.01078 | 0.021 | -0.458
0.5 | 0.055 | 0.01074 | 0.021 | 5.097
1 | 0.114 | 0.01074 | 0.021 | 10.654
1.5 | 0.174 | 0.01077 | 0.02 | 16.16
2 | 0.234 | 0.0108 | 0.02 | 21.626
2.5 | 0.293 | 0.01082 | 0.02 | 27.063
3 | 0.352 | 0.0109 | 0.02 | 32.319
3.5 | 0.411 | 0.0111 | 0.019 | 37.057
4 | 0.47 | 0.01129 | 0.019 | 41.641
4.5 | 0.528 | 0.01275 | 0.019 | 41.44
5 | 0.586 | 0.01211 | 0.018 | 48.44
5.5 | 0.644 | 0.01267 | 0.018 | 50.836
6 | 0.701 | 0.0134 | 0.018 | 52.286
6.5 | 0.757 | 0.01405 | 0.017 | 53.868
7 | 0.81 | 0.01494 | 0.017 | 54.181
7.5 | 0.859 | 0.01366 | 0.017 | 62.916
8 | 0.903 | 0.01467 | 0.016 | 61.575
8.5 | 0.943 | 0.01562 | 0.016 | 60.387
9 | 0.978 | 0.01643 | 0.015 | 59.543
9.5 | 1.004 | 0.02213 | 0.015 | 45.382
10 | 1.024 | 0.02369 | 0.015 | 43.249
10.5 | 1.036 | 0.02557 | 0.014 | 40.503
11 | 1.038 | 0.02765 | 0.014 | 37.534
11.5 | 1.029 | 0.03038 | 0.013 | 33.858
12 | 1.001 | 0.03573 | 0.012 | 28.006
12.5 | 0.943 | 0.04867 | 0.011 | 19.384
13 | 0.861 | 0.07542 | 0.009 | 11.412
13.5 | 0.788 | 0.09679 | 0.007 | 8.142
14 | 0.724 | 0.10944 | 0.006 | 6.62
14.5 | 0.661 | 0.11786 | 0.005 | 5.608
15 | 0.593 | 0.12651 | 0.005 | 4.688
15.5 | 0.519 | 0.13508 | 0.004 | 3.844
16 | 0.44 | 0.14478 | 0.004 | 3.04

## 46. Re 1M Mach 0.25 (2)
BIGFOIL.COM POLAR EXPORT
hh02
HUGHES HELICOPTERS HH-02 |  |  |  | Cl Max: | 1.3883 | at alpha= | 12.5 | deg
XFOIL ncrit=9 |  |  |  | L/D Max: | 88.4995 | at alpha= | 6.5 | deg
Re: | 1000000 |  |  | Cd Min: | 0.28686 | at alpha= | -20 | deg
Mach: | 0.25 |  |  | Cl=0 at alpha= | -0.22314 | deg
|  |  |  | @ Cl=0.1, Cd= | 0.0059941
|  |  |  | @ Cl=0.4, Cd= | 0.0054897
|  |  |  | @ Cl=0.6, Cd= | 0.0071906
alpha (deg) | Cl | Cd | Cm | Cl/Cd
-20 | -0.9931 | 0.28686 | 0.1546 | -3.462
-19.5 | -0.9741 | 0.27944 | 0.1491 | -3.4859
-18.5 | -0.9377 | 0.26506 | 0.1402 | -3.5377
-18 | -0.9194 | 0.25871 | 0.1359 | -3.5538
-17.5 | -0.901 | 0.25191 | 0.1316 | -3.5767
-17 | -0.8818 | 0.24467 | 0.1269 | -3.604
-16.5 | -0.8623 | 0.23673 | 0.1221 | -3.6425
-16 | -0.8444 | 0.22854 | 0.1167 | -3.6948
-15.5 | -0.8279 | 0.22058 | 0.1118 | -3.7533
-15 | -0.8111 | 0.21253 | 0.1072 | -3.8164
-14.5 | -0.7954 | 0.20484 | 0.1044 | -3.883
-14 | -0.7792 | 0.19817 | 0.1011 | -3.932
-13.5 | -0.7638 | 0.19096 | 0.0976 | -3.9998
-13 | -0.7491 | 0.18299 | 0.0936 | -4.0937
-12.5 | -0.738 | 0.17299 | 0.0875 | -4.2661
-12 | -0.727 | 0.16439 | 0.0835 | -4.4224
-11.5 | -0.7213 | 0.15464 | 0.0798 | -4.6644
-11 | -0.7086 | 0.14805 | 0.078 | -4.7862
-10.5 | -0.6984 | 0.14068 | 0.0751 | -4.9645
-10 | -0.6912 | 0.13246 | 0.0717 | -5.2182
-9.5 | -0.6858 | 0.12372 | 0.0679 | -5.5432
-9 | -0.6854 | 0.11213 | 0.0612 | -6.1125
-8.5 | -0.6855 | 0.10178 | 0.0559 | -6.7351
-7 | -0.7286 | 0.04788 | 0.0148 | -15.2172
-6.5 | -0.7313 | 0.02433 | 0.0122 | -30.0575
-6 | -0.6846 | 0.01876 | 0.0132 | -36.4925
-5.5 | -0.6293 | 0.01622 | 0.0142 | -38.7978
-5 | -0.5717 | 0.01422 | 0.015 | -40.2039
-4.5 | -0.5144 | 0.01231 | 0.0158 | -41.7872
-4 | -0.4546 | 0.01156 | 0.0161 | -39.3253
-3.5 | -0.3954 | 0.01043 | 0.0165 | -37.9099
-3 | -0.3349 | 0.00991 | 0.0166 | -33.7941
-2.5 | -0.2747 | 0.00923 | 0.0167 | -29.7616
-2 | -0.2137 | 0.00872 | 0.0166 | -24.5069
-1.5 | -0.1529 | 0.00828 | 0.0165 | -18.4662
-1 | -0.0928 | 0.00741 | 0.0161 | -12.5236
-0.5 | -0.0335 | 0.00637 | 0.0155 | -5.259
0 | 0.027 | 0.00611 | 0.0153 | 4.419
0.5 | 0.0879 | 0.006 | 0.015 | 14.65
1 | 0.1491 | 0.00597 | 0.0146 | 24.9749
1.5 | 0.2103 | 0.0059 | 0.0141 | 35.6441
2 | 0.2713 | 0.00579 | 0.0136 | 46.8566
2.5 | 0.3266 | 0.00526 | 0.0148 | 62.0913
3 | 0.4033 | 0.0055 | 0.0108 | 73.3273
3.5 | 0.4656 | 0.00588 | 0.0098 | 79.1837
4 | 0.5297 | 0.00653 | 0.0081 | 81.1179
4.5 | 0.5932 | 0.00713 | 0.0066 | 83.1978
5 | 0.656 | 0.00769 | 0.0053 | 85.3056
5.5 | 0.7186 | 0.00824 | 0.0041 | 87.2087
6 | 0.781 | 0.00883 | 0.003 | 88.4485
6.5 | 0.8434 | 0.00953 | 0.0017 | 88.4995
7 | 0.9053 | 0.01027 | 0.0006 | 88.15
7.5 | 0.9666 | 0.01112 | -0.0006 | 86.9245
8 | 1.027 | 0.01212 | -0.0017 | 84.736
8.5 | 1.0864 | 0.01314 | -0.0025 | 82.6788
9 | 1.1442 | 0.01437 | -0.0033 | 79.6242
9.5 | 1.2006 | 0.01561 | -0.0039 | 76.9122
10 | 1.2534 | 0.01742 | -0.0046 | 71.9518
10.5 | 1.302 | 0.01956 | -0.0052 | 66.5644
11 | 1.342 | 0.02224 | -0.0055 | 60.3417
11.5 | 1.3664 | 0.02533 | -0.0042 | 53.9439
12 | 1.3811 | 0.02904 | -0.0025 | 47.5585
12.5 | 1.3883 | 0.03376 | -0.0016 | 41.1226
13 | 1.3816 | 0.04034 | -0.0018 | 34.2489
13.5 | 1.3594 | 0.04938 | -0.004 | 27.5294
14 | 1.3368 | 0.05961 | -0.0078 | 22.4258
14.5 | 1.3106 | 0.0714 | -0.0132 | 18.3557
15 | 1.2787 | 0.08491 | -0.0197 | 15.0595
15.5 | 1.2428 | 0.09953 | -0.0269 | 12.4867
16 | 1.2064 | 0.11457 | -0.0343 | 10.5298
16.5 | 1.1737 | 0.12954 | -0.0419 | 9.0605
17 | 1.1454 | 0.14433 | -0.0496 | 7.936
17.5 | 1.1218 | 0.159 | -0.0577 | 7.0553

## 47. Re 1M Mach 0.50 (1)
BIGFOIL.COM POLAR EXPORT
hh02
HUGHES HELICOPTERS HH-02 |  |  |  | Cl Max: | 1.089 | at alpha= | 20 | deg
JavaFoil+Calcfoil stall+Eppler ext transition |  |  |  | L/D Max: | 63.546 | at alpha= | 7.5 | deg
Re: | 1000000 |  |  | Cd Min: | 0.01126 | at alpha= | 0.5 | deg
Mach: | 0.5 |  |  | Cl=0 at alpha= | 0.044776 | deg
|  |  |  | @ Cl=0.1, Cd= | 0.011266
|  |  |  | @ Cl=0.4, Cd= | 0.011715
|  |  |  | @ Cl=0.6, Cd= | 0.094776
alpha (deg) | Cl | Cd | Cm | Cl/Cd
-20 | -1.076 | 0.20423 | 0.012 | -5.27
-19.5 | -1.047 | 0.19868 | 0.012 | -5.272
-19 | -1.021 | 0.19272 | 0.012 | -5.299
-18.5 | -0.996 | 0.18793 | 0.012 | -5.298
-18 | -0.97 | 0.18027 | 0.012 | -5.381
-17.5 | -0.944 | 0.17434 | 0.013 | -5.417
-17 | -0.919 | 0.17503 | 0.013 | -5.251
-16.5 | -0.89 | 0.16527 | 0.012 | -5.388
-16 | -0.864 | 0.16112 | 0.012 | -5.363
-15.5 | -0.838 | 0.15383 | 0.012 | -5.448
-15 | -0.812 | 0.14993 | 0.012 | -5.415
-14.5 | -0.786 | 0.14844 | 0.012 | -5.295
-14 | -0.76 | 0.13999 | 0.013 | -5.428
-13.5 | -0.732 | 0.13315 | 0.012 | -5.496
-13 | -0.706 | 0.16353 | 0.012 | -4.314
-12.5 | -0.679 | 0.12649 | 0.012 | -5.37
-12 | -0.653 | 0.12315 | 0.012 | -5.301
-11.5 | -0.626 | 0.1192 | 0.012 | -5.255
-11 | -0.599 | 0.11179 | 0.012 | -5.359
-10.5 | -0.573 | 0.10921 | 0.012 | -5.243
-10 | -0.546 | 0.10409 | 0.012 | -5.244
-9.5 | -0.519 | 0.08057 | 0.012 | -6.438
-9 | -0.492 | 0.07087 | 0.012 | -6.941
-8.5 | -0.465 | 0.07486 | 0.011 | -6.207
-8 | -0.438 | 0.06407 | 0.011 | -6.833
-7.5 | -0.411 | 0.06893 | 0.011 | -5.958
-7 | -0.384 | 0.05707 | 0.011 | -6.723
-6.5 | -0.357 | 0.05719 | 0.01 | -6.234
-6 | -0.329 | 0.05208 | 0.01 | -6.324
-5.5 | -0.302 | 0.05018 | 0.01 | -6.022
-5 | -0.275 | 0.04786 | 0.009 | -5.745
-4.5 | -0.391 | 0.04383 | 0.01 | -8.915
-4 | -0.39 | 0.03999 | 0.011 | -9.742
-3.5 | -0.36 | 0.0373 | 0.011 | -9.652
-3 | -0.396 | 0.01501 | 0.025 | -26.385
-2.5 | -0.337 | 0.01464 | 0.024 | -23.026
-2 | -0.274 | 0.01424 | 0.024 | -19.223
-1.5 | -0.208 | 0.01389 | 0.024 | -14.97
-1 | -0.141 | 0.01368 | 0.024 | -10.32
-0.5 | -0.074 | 0.0134 | 0.024 | -5.493
0 | -0.006 | 0.01131 | 0.023 | -0.487
0.5 | 0.061 | 0.01126 | 0.023 | 5.423
1 | 0.128 | 0.01127 | 0.023 | 11.321
1.5 | 0.194 | 0.01131 | 0.023 | 17.148
2 | 0.26 | 0.01137 | 0.022 | 22.905
2.5 | 0.327 | 0.01144 | 0.022 | 28.542
3 | 0.393 | 0.01159 | 0.022 | 33.862
3.5 | 0.458 | 0.01275 | 0.022 | 35.906
4 | 0.523 | 0.01343 | 0.021 | 38.948
4.5 | 0.588 | 0.0139 | 0.021 | 42.311
5 | 0.652 | 0.01451 | 0.021 | 44.917
5.5 | 0.715 | 0.01265 | 0.02 | 56.507
6 | 0.776 | 0.01331 | 0.02 | 58.293
6.5 | 0.834 | 0.01416 | 0.019 | 58.906
7 | 0.886 | 0.01515 | 0.019 | 58.446
7.5 | 0.926 | 0.01457 | 0.018 | 63.546
8 | 0.946 | 0.02316 | 0.018 | 40.863
8.5 | 0.936 | 0.02546 | 0.017 | 36.789
9 | 0.816 | 0.02877 | 0.017 | 28.363
9.5 | 0.528 | 0.06712 | 0.011 | 7.868
10 | 0.544 | 0.07945 | 0.006 | 6.842
10.5 | 0.571 | 0.08406 | 0.006 | 6.791
11 | 0.598 | 0.09492 | 0.007 | 6.303
11.5 | 0.626 | 0.09291 | 0.007 | 6.738
12 | 0.653 | 0.11805 | 0.007 | 5.535
12.5 | 0.681 | 0.12652 | 0.007 | 5.379
13 | 0.708 | 0.12981 | 0.007 | 5.452
13.5 | 0.735 | 0.13752 | 0.007 | 5.348
14 | 0.762 | 0.13874 | 0.006 | 5.493
14.5 | 0.791 | 0.14866 | 0.007 | 5.324
15 | 0.818 | 0.15137 | 0.006 | 5.402
15.5 | 0.845 | 0.15792 | 0.006 | 5.348
16 | 0.872 | 0.16413 | 0.006 | 5.312
16.5 | 0.9 | 0.17211 | 0.006 | 5.231
17 | 0.927 | 0.17416 | 0.005 | 5.323
17.5 | 0.954 | 0.17927 | 0.005 | 5.319
18 | 0.981 | 0.18739 | 0.005 | 5.234
18.5 | 1.009 | 0.19223 | 0.004 | 5.251
19 | 1.036 | 0.19564 | 0.004 | 5.294
19.5 | 1.062 | 0.20265 | 0.004 | 5.241
20 | 1.089 | 0.2082 | 0.003 | 5.23

## 48. Re 1M Mach 0.50 (2)
BIGFOIL.COM POLAR EXPORT
hh02
HUGHES HELICOPTERS HH-02 |  |  |  | Cl Max: | 1.2821 | at alpha= | 9 | deg
XFOIL ncrit=9 |  |  |  | L/D Max: | 87.2261 | at alpha= | 5.5 | deg
Re: | 1000000 |  |  | Cd Min: | 0.31918 | at alpha= | -20 | deg
Mach: | 0.5 |  |  | Cl=0 at alpha= | -0.2939 | deg
|  |  |  | @ Cl=0.1, Cd= | 0.0062913
|  |  |  | @ Cl=0.4, Cd= | 0.0064001
|  |  |  | @ Cl=0.6, Cd= | 0.0074233
alpha (deg) | Cl | Cd | Cm | Cl/Cd
-20 | -1.0953 | 0.31918 | 0.1801 | -3.4316
-19 | -1.0501 | 0.30155 | 0.1693 | -3.4823
-18.5 | -1.0264 | 0.29316 | 0.1636 | -3.5012
-18 | -1.0028 | 0.28464 | 0.158 | -3.523
-17.5 | -0.9791 | 0.2759 | 0.1525 | -3.5487
-17 | -0.9546 | 0.26647 | 0.1465 | -3.5824
-16.5 | -0.9305 | 0.25719 | 0.14 | -3.6179
-16 | -0.9075 | 0.24812 | 0.134 | -3.6575
-15.5 | -0.8854 | 0.23923 | 0.1299 | -3.701
-15 | -0.8637 | 0.23119 | 0.1256 | -3.7359
-14.5 | -0.8413 | 0.22289 | 0.1208 | -3.7745
-14 | -0.8194 | 0.21442 | 0.116 | -3.8215
-13.5 | -0.7979 | 0.20539 | 0.111 | -3.8848
-12.5 | -0.7599 | 0.18645 | 0.0991 | -4.0756
-12 | -0.7411 | 0.1782 | 0.0967 | -4.1588
-11.5 | -0.723 | 0.17048 | 0.0932 | -4.241
-11 | -0.7058 | 0.16219 | 0.0892 | -4.3517
-10.5 | -0.6907 | 0.15274 | 0.0841 | -4.5221
-10 | -0.6796 | 0.14317 | 0.0786 | -4.7468
-9.5 | -0.6689 | 0.13391 | 0.0744 | -4.9951
-9 | -0.6588 | 0.12458 | 0.0703 | -5.2882
-8.5 | -0.6539 | 0.11548 | 0.0672 | -5.6625
-8 | -0.644 | 0.10786 | 0.0645 | -5.9707
-7.5 | -0.6369 | 0.0993 | 0.0603 | -6.4139
-7 | -0.6394 | 0.08824 | 0.0541 | -7.2461
-6.5 | -0.6403 | 0.07865 | 0.0479 | -8.1411
-6 | -0.6407 | 0.06748 | 0.0371 | -9.4947
-5.5 | -0.6256 | 0.05255 | 0.0204 | -11.9049
-5 | -0.6025 | 0.03892 | 0.0117 | -15.4805
-4.5 | -0.5679 | 0.02634 | 0.0093 | -21.5604
-4 | -0.5166 | 0.01757 | 0.0104 | -29.4024
-3.5 | -0.4501 | 0.01391 | 0.0121 | -32.358
-3 | -0.3812 | 0.01141 | 0.0137 | -33.4093
-2.5 | -0.3103 | 0.01036 | 0.0147 | -29.9517
-2 | -0.2396 | 0.00939 | 0.0153 | -25.5165
-1.5 | -0.1685 | 0.00877 | 0.0156 | -19.2132
-1 | -0.0976 | 0.00826 | 0.0156 | -11.816
-0.5 | -0.0284 | 0.00709 | 0.015 | -4.0056
0 | 0.0405 | 0.00641 | 0.0147 | 6.3183
0.5 | 0.1107 | 0.00627 | 0.0144 | 17.6555
1 | 0.1815 | 0.00626 | 0.0139 | 28.9936
1.5 | 0.2526 | 0.00627 | 0.0133 | 40.2871
2 | 0.3242 | 0.00631 | 0.0126 | 51.3788
2.5 | 0.3968 | 0.00641 | 0.0115 | 61.9033
3 | 0.4612 | 0.00621 | 0.0124 | 74.2673
3.5 | 0.5528 | 0.00704 | 0.0069 | 78.5227
4 | 0.6427 | 0.00777 | 0.0021 | 82.7156
4.5 | 0.7175 | 0.0084 | 0.0008 | 85.4167
5 | 0.7927 | 0.00913 | -0.0004 | 86.8237
5.5 | 0.8679 | 0.00995 | -0.0015 | 87.2261
6 | 0.9427 | 0.01089 | -0.0023 | 86.5657
6.5 | 1.0168 | 0.01201 | -0.0029 | 84.6628
7 | 1.0891 | 0.0134 | -0.0032 | 81.2761
7.5 | 1.1579 | 0.01506 | -0.003 | 76.8858
8 | 1.2201 | 0.01718 | -0.0023 | 71.0186
8.5 | 1.2668 | 0.02031 | -0.0008 | 62.3732
9 | 1.2821 | 0.02467 | 0.0031 | 51.97
9.5 | 1.2799 | 0.03089 | 0.0055 | 41.4341
10 | 1.2644 | 0.03895 | 0.0056 | 32.4621
10.5 | 1.2384 | 0.0489 | 0.0029 | 25.3252
11 | 1.2068 | 0.06067 | -0.0025 | 19.8912
11.5 | 1.173 | 0.07376 | -0.0095 | 15.9029
12 | 1.1384 | 0.08734 | -0.0169 | 13.0341
12.5 | 1.1043 | 0.10107 | -0.0242 | 10.9261
13 | 1.0719 | 0.11504 | -0.0318 | 9.3176
13.5 | 1.0427 | 0.12936 | -0.0397 | 8.0605
14 | 1.0175 | 0.14404 | -0.0481 | 7.064

## 49. Re 2M Mach 0.00 (1)
BIGFOIL.COM POLAR EXPORT
hh02
HUGHES HELICOPTERS HH-02 |  |  |  | Cl Max: | 1.094 | at alpha= | 12.5 | deg
JavaFoil+Calcfoil stall+Eppler ext transition |  |  |  | L/D Max: | 70.026 | at alpha= | 10.5 | deg
Re: | 2000000 |  |  | Cd Min: | 0.00994 | at alpha= | 1.5 | deg
Mach: | 0 |  |  | Cl=0 at alpha= | 0.042373 | deg
|  |  |  | @ Cl=0.1, Cd= | 0.010508
|  |  |  | @ Cl=0.4, Cd= | 0.011116
|  |  |  | @ Cl=0.6, Cd= | 0.012236
alpha (deg) | Cl | Cd | Cm | Cl/Cd
-11.5 | -0.58 | 0.0859 | 0.01 | -6.751
-11 | -0.593 | 0.08021 | 0.01 | -7.39
-10.5 | -0.603 | 0.07571 | 0.01 | -7.966
-10 | -0.61 | 0.07131 | 0.01 | -8.555
-9.5 | -0.614 | 0.06691 | 0.01 | -9.173
-9 | -0.613 | 0.06314 | 0.01 | -9.716
-8.5 | -0.609 | 0.05914 | 0.01 | -10.297
-8 | -0.6 | 0.05543 | 0.011 | -10.827
-7.5 | -0.587 | 0.05199 | 0.011 | -11.29
-7 | -0.571 | 0.04803 | 0.012 | -11.879
-6.5 | -0.675 | 0.01509 | 0.022 | -44.705
-6 | -0.64 | 0.01481 | 0.022 | -43.199
-5.5 | -0.6 | 0.01456 | 0.022 | -41.204
-5 | -0.556 | 0.01426 | 0.022 | -38.998
-4.5 | -0.509 | 0.01396 | 0.022 | -36.447
-4 | -0.459 | 0.01373 | 0.022 | -33.403
-3.5 | -0.406 | 0.01354 | 0.022 | -29.99
-3 | -0.352 | 0.01331 | 0.022 | -26.426
-2.5 | -0.296 | 0.01309 | 0.022 | -22.611
-2 | -0.239 | 0.01294 | 0.021 | -18.459
-1.5 | -0.181 | 0.01277 | 0.021 | -14.166
-1 | -0.123 | 0.01257 | 0.021 | -9.745
-0.5 | -0.064 | 0.01052 | 0.021 | -6.062
0 | -0.005 | 0.0105 | 0.021 | -0.465
0.5 | 0.054 | 0.0105 | 0.021 | 5.161
1 | 0.113 | 0.01051 | 0.02 | 10.778
1.5 | 0.169 | 0.00994 | 0.02 | 16.994
2 | 0.227 | 0.00999 | 0.02 | 22.685
2.5 | 0.284 | 0.01007 | 0.019 | 28.223
3 | 0.342 | 0.01016 | 0.019 | 33.642
3.5 | 0.399 | 0.01111 | 0.019 | 35.881
4 | 0.456 | 0.01144 | 0.019 | 39.837
4.5 | 0.513 | 0.0117 | 0.018 | 43.803
5 | 0.569 | 0.01202 | 0.018 | 47.367
5.5 | 0.625 | 0.01241 | 0.018 | 50.392
6 | 0.681 | 0.01291 | 0.017 | 52.725
6.5 | 0.736 | 0.01233 | 0.017 | 59.636
7 | 0.788 | 0.01286 | 0.017 | 61.286
7.5 | 0.838 | 0.01357 | 0.016 | 61.748
8 | 0.885 | 0.01455 | 0.016 | 60.771
8.5 | 0.929 | 0.01514 | 0.016 | 61.349
9 | 0.968 | 0.01393 | 0.015 | 69.482
9.5 | 1.001 | 0.01528 | 0.015 | 65.515
10 | 1.031 | 0.01609 | 0.014 | 64.07
10.5 | 1.055 | 0.01507 | 0.014 | 70.026
11 | 1.074 | 0.02202 | 0.013 | 48.787
11.5 | 1.087 | 0.02354 | 0.013 | 46.178
12 | 1.093 | 0.02533 | 0.012 | 43.171
12.5 | 1.094 | 0.02735 | 0.012 | 39.999
13 | 1.088 | 0.02983 | 0.011 | 36.48
13.5 | 1.067 | 0.03371 | 0.011 | 31.67
14 | 1.04 | 0.03835 | 0.01 | 27.13
14.5 | 1.003 | 0.04606 | 0.01 | 21.774
15 | 0.955 | 0.05894 | 0.009 | 16.197
15.5 | 0.897 | 0.07936 | 0.008 | 11.306
16 | 0.854 | 0.09358 | 0.007 | 9.128
16.5 | 0.814 | 0.10663 | 0.006 | 7.633
17 | 0.775 | 0.11874 | 0.005 | 6.53
17.5 | 0.739 | 0.12973 | 0.005 | 5.696

## 50. Re 2M Mach 0.00 (2)
BIGFOIL.COM POLAR EXPORT
hh02
HUGHES HELICOPTERS HH-02 |  |  |  | Cl Max: | 1.5808 | at alpha= | 16 | deg
XFOIL ncrit=9 |  |  |  | L/D Max: | 102.031 | at alpha= | 7 | deg
Re: | 2000000 |  |  | Cd Min: | 0.16005 | at alpha= | 20 | deg
Mach: | 0 |  |  | Cl=0 at alpha= | -0.17672 | deg
|  |  |  | @ Cl=0.1, Cd= | 0.0051954
|  |  |  | @ Cl=0.4, Cd= | 0.0053505
|  |  |  | @ Cl=0.6, Cd= | 0.006366
alpha (deg) | Cl | Cd | Cm | Cl/Cd
-11.5 | -1.211 | 0.0311 | 0.0125 | -38.9389
-11 | -1.1912 | 0.02389 | 0.0141 | -49.8619
-10.5 | -1.1471 | 0.02151 | 0.015 | -53.3287
-10 | -1.099 | 0.01977 | 0.0158 | -55.5893
-9.5 | -1.0492 | 0.01824 | 0.0165 | -57.5219
-9 | -0.9984 | 0.01679 | 0.0171 | -59.464
-8.5 | -0.9464 | 0.01545 | 0.0176 | -61.2557
-8 | -0.8932 | 0.01432 | 0.0181 | -62.3743
-7.5 | -0.8387 | 0.01353 | 0.0184 | -61.9882
-7 | -0.7854 | 0.01195 | 0.0189 | -65.7238
-6.5 | -0.7296 | 0.0114 | 0.019 | -64
-6 | -0.6734 | 0.01085 | 0.0191 | -62.0645
-5.5 | -0.6167 | 0.01034 | 0.0192 | -59.6422
-5 | -0.5603 | 0.0095 | 0.0193 | -58.9789
-4.5 | -0.503 | 0.00909 | 0.0193 | -55.3355
-4 | -0.4455 | 0.0086 | 0.0192 | -51.8023
-3.5 | -0.3878 | 0.00826 | 0.0191 | -46.9492
-3 | -0.3297 | 0.00789 | 0.0189 | -41.7871
-2.5 | -0.2716 | 0.00764 | 0.0187 | -35.5497
-2 | -0.2131 | 0.00737 | 0.0184 | -28.9145
-1.5 | -0.1545 | 0.0071 | 0.0181 | -21.7606
-1 | -0.0959 | 0.00666 | 0.0177 | -14.3994
-0.5 | -0.0375 | 0.0061 | 0.0171 | -6.1475
0 | 0.0205 | 0.00541 | 0.0164 | 3.7893
0.5 | 0.0793 | 0.00522 | 0.0159 | 15.1916
1 | 0.1383 | 0.00515 | 0.0154 | 26.8544
2 | 0.257 | 0.00522 | 0.0141 | 49.2337
2.5 | 0.3168 | 0.0053 | 0.0133 | 59.7736
3.5 | 0.4321 | 0.00537 | 0.0122 | 80.4655
4 | 0.4885 | 0.00568 | 0.0121 | 86.0035
5 | 0.6169 | 0.00647 | 0.0079 | 95.3478
5.5 | 0.6763 | 0.00687 | 0.0068 | 98.4425
6 | 0.7359 | 0.00737 | 0.0056 | 99.8507
6.5 | 0.7951 | 0.00785 | 0.0044 | 101.2866
7 | 0.854 | 0.00837 | 0.0032 | 102.0311
7.5 | 0.9127 | 0.00898 | 0.002 | 101.637
8 | 0.971 | 0.00969 | 0.0006 | 100.2064
8.5 | 1.0286 | 0.01044 | -0.0006 | 98.5249
9 | 1.0854 | 0.01115 | -0.0017 | 97.3453
9.5 | 1.1415 | 0.01192 | -0.0027 | 95.7634
10 | 1.1966 | 0.01279 | -0.0038 | 93.5575
10.5 | 1.2503 | 0.01387 | -0.0048 | 90.1442
11 | 1.3026 | 0.01504 | -0.0057 | 86.609
11.5 | 1.3527 | 0.01641 | -0.0066 | 82.4314
12 | 1.4024 | 0.01761 | -0.0074 | 79.6366
12.5 | 1.4485 | 0.01921 | -0.0084 | 75.4034
13 | 1.4866 | 0.02157 | -0.0092 | 68.9198
13.5 | 1.5195 | 0.02359 | -0.009 | 64.4129
14 | 1.5412 | 0.02605 | -0.0076 | 59.1631
14.5 | 1.559 | 0.02906 | -0.0066 | 53.6476
15 | 1.5723 | 0.03266 | -0.0058 | 48.1415
15.5 | 1.5799 | 0.03701 | -0.0056 | 42.6885
16 | 1.5808 | 0.04238 | -0.0059 | 37.3006
16.5 | 1.5749 | 0.04898 | -0.0072 | 32.1539
17 | 1.5612 | 0.05727 | -0.0098 | 27.2603
17.5 | 1.5359 | 0.06799 | -0.014 | 22.5901
18 | 1.4974 | 0.0817 | -0.0201 | 18.328
18.5 | 1.4456 | 0.0986 | -0.0281 | 14.6613
19 | 1.3818 | 0.11836 | -0.0377 | 11.6746
19.5 | 1.3151 | 0.13974 | -0.0487 | 9.411
20 | 1.261 | 0.16005 | -0.06 | 7.8788

## 51. Re 2M Mach 0.10 (1)
BIGFOIL.COM POLAR EXPORT
hh02
HUGHES HELICOPTERS HH-02 |  |  |  | Cl Max: | 1.085 | at alpha= | 12 | deg
JavaFoil+Calcfoil stall+Eppler ext transition |  |  |  | L/D Max: | 69.293 | at alpha= | 10.5 | deg
Re: | 2000000 |  |  | Cd Min: | 0.00996 | at alpha= | 1.5 | deg
Mach: | 0.1 |  |  | Cl=0 at alpha= | 0.042373 | deg
|  |  |  | @ Cl=0.1, Cd= | 0.01008
|  |  |  | @ Cl=0.4, Cd= | 0.011143
|  |  |  | @ Cl=0.6, Cd= | 0.012255
alpha (deg) | Cl | Cd | Cm | Cl/Cd
-11.5 | -0.553 | 0.08653 | 0.01 | -6.393
-11 | -0.57 | 0.08116 | 0.009 | -7.017
-10.5 | -0.583 | 0.07634 | 0.01 | -7.642
-10 | -0.594 | 0.07219 | 0.01 | -8.224
-9.5 | -0.601 | 0.06792 | 0.01 | -8.842
-9 | -0.603 | 0.0639 | 0.01 | -9.437
-8.5 | -0.601 | 0.05968 | 0.01 | -10.075
-8 | -0.595 | 0.05591 | 0.011 | -10.64
-7.5 | -0.583 | 0.05237 | 0.011 | -11.142
-7 | -0.567 | 0.04884 | 0.011 | -11.616
-6.5 | -0.674 | 0.01511 | 0.022 | -44.593
-6 | -0.64 | 0.0149 | 0.022 | -42.962
-5.5 | -0.601 | 0.01466 | 0.022 | -40.997
-5 | -0.557 | 0.01434 | 0.022 | -38.872
-4.5 | -0.51 | 0.01404 | 0.022 | -36.361
-4 | -0.46 | 0.01374 | 0.022 | -33.511
-3.5 | -0.408 | 0.01354 | 0.022 | -30.115
-3 | -0.353 | 0.01335 | 0.022 | -26.474
-2.5 | -0.297 | 0.01313 | 0.022 | -22.646
-2 | -0.24 | 0.01298 | 0.022 | -18.489
-1.5 | -0.182 | 0.01281 | 0.021 | -14.197
-1 | -0.123 | 0.01256 | 0.021 | -9.801
-0.5 | -0.064 | 0.01052 | 0.021 | -6.094
0 | -0.005 | 0.0105 | 0.021 | -0.468
0.5 | 0.054 | 0.0105 | 0.021 | 5.187
1 | 0.112 | 0.00997 | 0.02 | 11.192
1.5 | 0.17 | 0.00996 | 0.02 | 17.036
2 | 0.228 | 0.01001 | 0.02 | 22.737
2.5 | 0.286 | 0.0101 | 0.019 | 28.281
3 | 0.343 | 0.01019 | 0.019 | 33.713
3.5 | 0.401 | 0.01116 | 0.019 | 35.903
4 | 0.458 | 0.01147 | 0.019 | 39.94
4.5 | 0.515 | 0.01174 | 0.018 | 43.899
5 | 0.572 | 0.01205 | 0.018 | 47.456
5.5 | 0.628 | 0.01246 | 0.018 | 50.419
6 | 0.684 | 0.01297 | 0.017 | 52.724
6.5 | 0.739 | 0.01238 | 0.017 | 59.67
7 | 0.791 | 0.01293 | 0.017 | 61.229
7.5 | 0.841 | 0.01364 | 0.016 | 61.665
8 | 0.888 | 0.01464 | 0.016 | 60.668
8.5 | 0.932 | 0.01548 | 0.016 | 60.185
9 | 0.971 | 0.01405 | 0.015 | 69.113
9.5 | 1.003 | 0.01533 | 0.015 | 65.447
10 | 1.031 | 0.01625 | 0.014 | 63.484
10.5 | 1.055 | 0.01522 | 0.014 | 69.293
11 | 1.072 | 0.02231 | 0.013 | 48.025
11.5 | 1.082 | 0.02393 | 0.013 | 45.208
12 | 1.085 | 0.0259 | 0.012 | 41.914
12.5 | 1.083 | 0.02798 | 0.012 | 38.703
13 | 1.073 | 0.03076 | 0.011 | 34.875
13.5 | 1.046 | 0.03534 | 0.011 | 29.596
14 | 1.012 | 0.04095 | 0.01 | 24.723
14.5 | 0.966 | 0.05113 | 0.009 | 18.894
15 | 0.906 | 0.06961 | 0.008 | 13.011
15.5 | 0.854 | 0.08705 | 0.007 | 9.806
16 | 0.809 | 0.10083 | 0.007 | 8.019
16.5 | 0.765 | 0.11381 | 0.006 | 6.725
17 | 0.725 | 0.12519 | 0.005 | 5.788

## 52. Re 2M Mach 0.10 (2)
BIGFOIL.COM POLAR EXPORT
hh02
HUGHES HELICOPTERS HH-02 |  |  |  | Cl Max: | 1.5631 | at alpha= | 15.5 | deg
XFOIL ncrit=9 |  |  |  | L/D Max: | 101.749 | at alpha= | 7 | deg
Re: | 2000000 |  |  | Cd Min: | 0.17236 | at alpha= | 20 | deg
Mach: | 0.1 |  |  | Cl=0 at alpha= | -0.1798 | deg
|  |  |  | @ Cl=0.1, Cd= | 0.0052065
|  |  |  | @ Cl=0.4, Cd= | 0.0054997
|  |  |  | @ Cl=0.6, Cd= | 0.0063709
alpha (deg) | Cl | Cd | Cm | Cl/Cd
-11 | -1.1736 | 0.03072 | 0.012 | -38.2031
-10.5 | -1.148 | 0.02426 | 0.0133 | -47.3207
-10 | -1.1029 | 0.02171 | 0.0143 | -50.8015
-9.5 | -1.0542 | 0.01978 | 0.0151 | -53.2963
-9 | -1.0041 | 0.01798 | 0.016 | -55.8454
-8.5 | -0.9525 | 0.01632 | 0.0167 | -58.364
-8 | -0.8995 | 0.01489 | 0.0173 | -60.4097
-7 | -0.7911 | 0.01226 | 0.0184 | -64.5269
-6.5 | -0.7349 | 0.01157 | 0.0186 | -63.5177
-6 | -0.6782 | 0.011 | 0.0188 | -61.6545
-5.5 | -0.621 | 0.01042 | 0.019 | -59.5969
-5 | -0.5642 | 0.00957 | 0.0191 | -58.9551
-4.5 | -0.5063 | 0.00914 | 0.0191 | -55.3939
-4 | -0.4484 | 0.00867 | 0.0191 | -51.7186
-3.5 | -0.3902 | 0.00828 | 0.019 | -47.1256
-3 | -0.3317 | 0.00791 | 0.0189 | -41.9343
-2.5 | -0.2731 | 0.00766 | 0.0187 | -35.6527
-2 | -0.2142 | 0.00737 | 0.0184 | -29.0638
-1.5 | -0.1552 | 0.00712 | 0.0181 | -21.7978
-1 | -0.0963 | 0.00668 | 0.0177 | -14.4162
-0.5 | -0.0374 | 0.00612 | 0.0171 | -6.1111
0 | 0.021 | 0.00542 | 0.0164 | 3.8745
0.5 | 0.0801 | 0.00523 | 0.0159 | 15.3155
1 | 0.1395 | 0.00516 | 0.0154 | 27.0349
1.5 | 0.1991 | 0.00518 | 0.0148 | 38.4363
2 | 0.259 | 0.00523 | 0.0141 | 49.522
2.5 | 0.3191 | 0.00532 | 0.0133 | 59.9812
3 | 0.38 | 0.00555 | 0.0121 | 68.4685
3.5 | 0.4357 | 0.00541 | 0.012 | 80.536
4 | 0.4921 | 0.00571 | 0.012 | 86.1821
4.5 | 0.5562 | 0.00609 | 0.0101 | 91.33
5 | 0.6217 | 0.00651 | 0.0078 | 95.4992
5.5 | 0.6815 | 0.00692 | 0.0067 | 98.4827
6 | 0.7415 | 0.00741 | 0.0055 | 100.0675
6.5 | 0.8012 | 0.00791 | 0.0043 | 101.2895
7 | 0.8608 | 0.00846 | 0.0031 | 101.7494
7.5 | 0.92 | 0.00908 | 0.0019 | 101.3216
8 | 0.9788 | 0.0098 | 0.0006 | 99.8776
8.5 | 1.0369 | 0.01054 | -0.0006 | 98.3776
9 | 1.0943 | 0.01126 | -0.0016 | 97.1847
9.5 | 1.1509 | 0.01209 | -0.0026 | 95.1944
10 | 1.2064 | 0.01303 | -0.0036 | 92.5863
10.5 | 1.2605 | 0.01415 | -0.0046 | 89.0813
11 | 1.313 | 0.01537 | -0.0054 | 85.4262
11.5 | 1.3636 | 0.01677 | -0.0062 | 81.3119
12 | 1.4129 | 0.01816 | -0.0071 | 77.8029
12.5 | 1.4567 | 0.02011 | -0.008 | 72.4366
13 | 1.4931 | 0.02249 | -0.0085 | 66.3895
13.5 | 1.5182 | 0.02482 | -0.0073 | 61.1684
14 | 1.5377 | 0.0277 | -0.006 | 55.5126
14.5 | 1.552 | 0.03121 | -0.0051 | 49.7277
15 | 1.5608 | 0.03546 | -0.0046 | 44.0158
15.5 | 1.5631 | 0.04067 | -0.0047 | 38.4337
16 | 1.5576 | 0.0472 | -0.0058 | 33
16.5 | 1.5445 | 0.05535 | -0.0082 | 27.9042
17 | 1.5211 | 0.06574 | -0.0123 | 23.1381
17.5 | 1.4848 | 0.07901 | -0.0182 | 18.7926
18 | 1.4353 | 0.09541 | -0.026 | 15.0435
18.5 | 1.3745 | 0.11446 | -0.0353 | 12.0086
19 | 1.3103 | 0.13506 | -0.0458 | 9.7016
19.5 | 1.257 | 0.15484 | -0.0566 | 8.1181
20 | 1.2195 | 0.17236 | -0.0668 | 7.0753

## 53. Re 2M Mach 0.25 (1)
BIGFOIL.COM POLAR EXPORT
hh02
HUGHES HELICOPTERS HH-02 |  |  |  | Cl Max: | 1.044 | at alpha= | 11 | deg
JavaFoil+Calcfoil stall+Eppler ext transition |  |  |  | L/D Max: | 67.751 | at alpha= | 8.5 | deg
Re: | 2000000 |  |  | Cd Min: | 0.01008 | at alpha= | 1.5 | deg
Mach: | 0.25 |  |  | Cl=0 at alpha= | 0.041667 | deg
|  |  |  | @ Cl=0.1, Cd= | 0.01009
|  |  |  | @ Cl=0.4, Cd= | 0.01121
|  |  |  | @ Cl=0.6, Cd= | 0.13341
alpha (deg) | Cl | Cd | Cm | Cl/Cd
-10.5 | -0.406 | 0.08218 | 0.01 | -4.943
-10 | -0.449 | 0.07782 | 0.01 | -5.765
-9.5 | -0.485 | 0.07184 | 0.01 | -6.746
-9 | -0.513 | 0.06715 | 0.01 | -7.645
-8.5 | -0.534 | 0.06301 | 0.01 | -8.476
-8 | -0.547 | 0.05891 | 0.01 | -9.279
-7.5 | -0.551 | 0.05492 | 0.01 | -10.031
-7 | -0.547 | 0.0515 | 0.01 | -10.619
-6.5 | -0.535 | 0.04751 | 0.011 | -11.257
-6 | -0.518 | 0.04319 | 0.013 | -11.995
-5.5 | -0.604 | 0.01496 | 0.023 | -40.394
-5 | -0.564 | 0.01461 | 0.023 | -38.593
-4.5 | -0.519 | 0.01427 | 0.023 | -36.348
-4 | -0.47 | 0.014 | 0.023 | -33.543
-3.5 | -0.417 | 0.01376 | 0.023 | -30.311
-3 | -0.362 | 0.01351 | 0.022 | -26.805
-2.5 | -0.305 | 0.01328 | 0.022 | -22.972
-2 | -0.246 | 0.01313 | 0.022 | -18.758
-1.5 | -0.187 | 0.01293 | 0.022 | -14.437
-1 | -0.126 | 0.01273 | 0.022 | -9.935
-0.5 | -0.066 | 0.01257 | 0.022 | -5.239
0 | -0.005 | 0.01011 | 0.021 | -0.489
0.5 | 0.055 | 0.01009 | 0.021 | 5.432
1 | 0.115 | 0.01009 | 0.021 | 11.36
1.5 | 0.174 | 0.01008 | 0.02 | 17.288
2 | 0.234 | 0.01012 | 0.02 | 23.1
2.5 | 0.293 | 0.01021 | 0.02 | 28.719
3 | 0.353 | 0.01031 | 0.02 | 34.214
3.5 | 0.411 | 0.01142 | 0.019 | 36.024
4 | 0.47 | 0.01167 | 0.019 | 40.304
4.5 | 0.529 | 0.01195 | 0.019 | 44.265
5 | 0.587 | 0.01229 | 0.018 | 47.752
5.5 | 0.645 | 0.0128 | 0.018 | 50.36
6 | 0.702 | 0.01327 | 0.018 | 52.893
6.5 | 0.758 | 0.01273 | 0.017 | 59.55
7 | 0.811 | 0.01336 | 0.017 | 60.707
7.5 | 0.861 | 0.0141 | 0.017 | 61.068
8 | 0.907 | 0.01513 | 0.016 | 59.927
8.5 | 0.947 | 0.01398 | 0.016 | 67.751
9 | 0.983 | 0.01467 | 0.016 | 66.982
9.5 | 1.009 | 0.01626 | 0.015 | 62.04
10 | 1.03 | 0.01528 | 0.015 | 67.375
10.5 | 1.041 | 0.02263 | 0.014 | 46.011
11 | 1.044 | 0.02434 | 0.014 | 42.889
11.5 | 1.036 | 0.02645 | 0.013 | 39.175
12 | 1.017 | 0.02936 | 0.013 | 34.628
12.5 | 0.982 | 0.03379 | 0.012 | 29.071
13 | 0.932 | 0.04091 | 0.011 | 22.786
13.5 | 0.852 | 0.05592 | 0.01 | 15.238
14 | 0.758 | 0.08098 | 0.009 | 9.363
14.5 | 0.679 | 0.09875 | 0.007 | 6.872
15 | 0.602 | 0.11208 | 0.006 | 5.372
15.5 | 0.525 | 0.12275 | 0.006 | 4.273
16 | 0.443 | 0.13341 | 0.005 | 3.321

## 54. Re 2M Mach 0.25 (2)
BIGFOIL.COM POLAR EXPORT
hh02
HUGHES HELICOPTERS HH-02 |  |  |  | Cl Max: | 1.4816 | at alpha= | 13.5 | deg
XFOIL ncrit=9 |  |  |  | L/D Max: | 101.468 | at alpha= | 6.5 | deg
Re: | 2000000 |  |  | Cd Min: | 0.28792 | at alpha= | -20 | deg
Mach: | 0.25 |  |  | Cl=0 at alpha= | -0.19371 | deg
|  |  |  | @ Cl=0.1, Cd= | 0.0052698
|  |  |  | @ Cl=0.4, Cd= | 0.0055251
|  |  |  | @ Cl=0.6, Cd= | 0.0064165
alpha (deg) | Cl | Cd | Cm | Cl/Cd
-20 | -1.0013 | 0.28792 | 0.1578 | -3.4777
-19.5 | -0.9824 | 0.28051 | 0.1528 | -3.5022
-19 | -0.9637 | 0.27305 | 0.1478 | -3.5294
-18.5 | -0.9462 | 0.26454 | 0.1428 | -3.5768
-18 | -0.9283 | 0.25853 | 0.1387 | -3.5907
-17.5 | -0.9096 | 0.25195 | 0.1342 | -3.6102
-17 | -0.891 | 0.24507 | 0.1299 | -3.6357
-16.5 | -0.8726 | 0.23774 | 0.1255 | -3.6704
-16 | -0.8535 | 0.22935 | 0.1206 | -3.7214
-15.5 | -0.8361 | 0.22127 | 0.116 | -3.7786
-15 | -0.8193 | 0.21329 | 0.1116 | -3.8412
-14.5 | -0.8031 | 0.20512 | 0.1073 | -3.9153
-13.5 | -0.7762 | 0.18846 | 0.0993 | -4.1186
-13 | -0.7605 | 0.18185 | 0.0959 | -4.182
-12.5 | -0.7464 | 0.17429 | 0.0923 | -4.2825
-12 | -0.7351 | 0.1644 | 0.0875 | -4.4714
-11.5 | -0.7253 | 0.15561 | 0.0837 | -4.661
-11 | -0.7175 | 0.14665 | 0.0799 | -4.8926
-10.5 | -0.7116 | 0.1374 | 0.0762 | -5.179
-10 | -0.7081 | 0.12784 | 0.0723 | -5.539
-9.5 | -0.711 | 0.11833 | 0.0683 | -6.0086
-9 | -0.723 | 0.10552 | 0.0622 | -6.8518
-8.5 | -0.7396 | 0.09231 | 0.0549 | -8.0121
-7.5 | -0.8693 | 0.01959 | 0.0134 | -44.3747
-7 | -0.8184 | 0.0159 | 0.0148 | -51.4717
-6.5 | -0.7633 | 0.01338 | 0.016 | -57.0478
-6 | -0.7047 | 0.0121 | 0.0167 | -58.2397
-5.5 | -0.645 | 0.0112 | 0.0173 | -57.5893
-5 | -0.5848 | 0.01047 | 0.0178 | -55.8548
-4.5 | -0.525 | 0.00948 | 0.0182 | -55.3797
-4 | -0.4642 | 0.00902 | 0.0184 | -51.4634
-3.5 | -0.4036 | 0.00845 | 0.0186 | -47.7633
-3 | -0.3426 | 0.00813 | 0.0186 | -42.1402
-2.5 | -0.2816 | 0.00773 | 0.0185 | -36.4295
-2 | -0.2204 | 0.00743 | 0.0184 | -29.6635
-1.5 | -0.1591 | 0.00719 | 0.0181 | -22.128
-1 | -0.098 | 0.00682 | 0.0177 | -14.3695
-0.5 | -0.037 | 0.00625 | 0.0171 | -5.92
0 | 0.0234 | 0.0055 | 0.0165 | 4.2545
0.5 | 0.0845 | 0.00529 | 0.0159 | 15.9735
1 | 0.1459 | 0.00521 | 0.0154 | 28.0038
1.5 | 0.2077 | 0.00523 | 0.0148 | 39.7132
2 | 0.2698 | 0.0053 | 0.0141 | 50.9057
3.5 | 0.4549 | 0.00562 | 0.0113 | 80.9431
4 | 0.5127 | 0.00589 | 0.0115 | 87.0458
4.5 | 0.5768 | 0.00627 | 0.0102 | 91.9936
5 | 0.6449 | 0.0067 | 0.0079 | 96.2537
5.5 | 0.7108 | 0.00716 | 0.0061 | 99.2737
6 | 0.7736 | 0.0077 | 0.0049 | 100.4675
6.5 | 0.8361 | 0.00824 | 0.0038 | 101.4684
7 | 0.8986 | 0.00886 | 0.0027 | 101.4221
7.5 | 0.9608 | 0.00958 | 0.0016 | 100.2923
8 | 1.0226 | 0.01037 | 0.0005 | 98.6114
8.5 | 1.0837 | 0.01123 | -0.0005 | 96.5004
9 | 1.144 | 0.01211 | -0.0013 | 94.4674
9.5 | 1.2032 | 0.01319 | -0.002 | 91.2206
10 | 1.2605 | 0.01451 | -0.0027 | 86.8711
10.5 | 1.316 | 0.01601 | -0.0034 | 82.1986
11 | 1.3687 | 0.01776 | -0.004 | 77.0664
11.5 | 1.4167 | 0.01979 | -0.0046 | 71.5867
12 | 1.4495 | 0.02288 | -0.0045 | 63.3523
12.5 | 1.4652 | 0.0263 | -0.0024 | 55.711
13 | 1.4782 | 0.03031 | -0.0011 | 48.7694
13.5 | 1.4816 | 0.03554 | -0.0005 | 41.6882
14 | 1.4755 | 0.04221 | -0.0011 | 34.9562
14.5 | 1.4591 | 0.05076 | -0.0033 | 28.7451
15 | 1.4342 | 0.06144 | -0.0076 | 23.3431
15.5 | 1.3988 | 0.07466 | -0.0138 | 18.7356
16 | 1.3539 | 0.09026 | -0.0215 | 15
16.5 | 1.3029 | 0.10726 | -0.0299 | 12.1471
17 | 1.2538 | 0.12441 | -0.0385 | 10.078
17.5 | 1.2104 | 0.1414 | -0.0475 | 8.5601
18 | 1.1769 | 0.15753 | -0.0565 | 7.471
18.5 | 1.1522 | 0.17262 | -0.0653 | 6.6748

## 55. Re 2M Mach 0.50 (1)
BIGFOIL.COM POLAR EXPORT
hh02
HUGHES HELICOPTERS HH-02 |  |  |  | Cl Max: | 1.091 | at alpha= | 20 | deg
JavaFoil+Calcfoil stall+Eppler ext transition |  |  |  | L/D Max: | 66.116 | at alpha= | 7 | deg
Re: | 2000000 |  |  | Cd Min: | 0.01052 | at alpha= | 1 | deg
Mach: | 0.5 |  |  | Cl=0 at alpha= | 0.044776 | deg
|  |  |  | @ Cl=0.1, Cd= | 0.010524
|  |  |  | @ Cl=0.4, Cd= | 0.011959
|  |  |  | @ Cl=0.6, Cd= | 0.084569
alpha (deg) | Cl | Cd | Cm | Cl/Cd
-20 | -1.077 | 0.18706 | 0.013 | -5.76
-19.5 | -1.049 | 0.17841 | 0.013 | -5.879
-19 | -1.022 | 0.17256 | 0.013 | -5.923
-18.5 | -0.996 | 0.16646 | 0.013 | -5.985
-18 | -0.97 | 0.16159 | 0.013 | -6.005
-17.5 | -0.945 | 0.15762 | 0.013 | -5.993
-17 | -0.92 | 0.15447 | 0.013 | -5.958
-16.5 | -0.892 | 0.14854 | 0.013 | -6.003
-16 | -0.865 | 0.14221 | 0.013 | -6.081
-15.5 | -0.839 | 0.13905 | 0.013 | -6.031
-15 | -0.812 | 0.13469 | 0.013 | -6.031
-14.5 | -0.786 | 0.13097 | 0.013 | -6.003
-14 | -0.76 | 0.12437 | 0.013 | -6.111
-13.5 | -0.732 | 0.12051 | 0.012 | -6.076
-13 | -0.706 | 0.13809 | 0.012 | -5.11
-12.5 | -0.68 | 0.11369 | 0.013 | -5.978
-12 | -0.653 | 0.11036 | 0.013 | -5.919
-11.5 | -0.627 | 0.10487 | 0.013 | -5.975
-11 | -0.599 | 0.0906 | 0.012 | -6.616
-10.5 | -0.573 | 0.0784 | 0.012 | -7.308
-10 | -0.546 | 0.07066 | 0.012 | -7.731
-9.5 | -0.519 | 0.07353 | 0.012 | -7.057
-9 | -0.492 | 0.06528 | 0.012 | -7.539
-8.5 | -0.465 | 0.06848 | 0.012 | -6.789
-8 | -0.438 | 0.05979 | 0.012 | -7.325
-7.5 | -0.411 | 0.05754 | 0.012 | -7.143
-7 | -0.384 | 0.05321 | 0.011 | -7.214
-6.5 | -0.357 | 0.05099 | 0.011 | -6.996
-6 | -0.33 | 0.04852 | 0.011 | -6.792
-5.5 | -0.302 | 0.0468 | 0.011 | -6.461
-5 | -0.275 | 0.04516 | 0.01 | -6.094
-4.5 | -0.391 | 0.0414 | 0.011 | -9.452
-4 | -0.392 | 0.03763 | 0.013 | -10.419
-3.5 | -0.447 | 0.0142 | 0.025 | -31.515
-3 | -0.396 | 0.01383 | 0.025 | -28.634
-2.5 | -0.337 | 0.01349 | 0.024 | -24.985
-2 | -0.274 | 0.01314 | 0.024 | -20.821
-1.5 | -0.208 | 0.01286 | 0.024 | -16.181
-1 | -0.141 | 0.01264 | 0.024 | -11.164
-0.5 | -0.074 | 0.01238 | 0.024 | -5.943
0 | -0.006 | 0.01056 | 0.023 | -0.522
0.5 | 0.061 | 0.01053 | 0.023 | 5.809
1 | 0.128 | 0.01052 | 0.023 | 12.147
1.5 | 0.194 | 0.01056 | 0.023 | 18.404
2 | 0.261 | 0.01064 | 0.023 | 24.505
2.5 | 0.327 | 0.01075 | 0.022 | 30.426
3 | 0.393 | 0.01192 | 0.022 | 32.927
3.5 | 0.458 | 0.01228 | 0.022 | 37.318
4 | 0.524 | 0.01258 | 0.021 | 41.63
4.5 | 0.589 | 0.01294 | 0.021 | 45.466
5 | 0.653 | 0.01355 | 0.021 | 48.163
5.5 | 0.716 | 0.01415 | 0.02 | 50.607
6 | 0.778 | 0.01475 | 0.02 | 52.743
6.5 | 0.838 | 0.01358 | 0.019 | 61.665
7 | 0.889 | 0.01345 | 0.019 | 66.116
7.5 | 0.929 | 0.01465 | 0.019 | 63.443
8 | 0.95 | 0.0149 | 0.018 | 63.803
8.5 | 0.941 | 0.0226 | 0.018 | 41.627
9 | 0.821 | 0.02529 | 0.017 | 32.458
9.5 | 0.601 | 0.03029 | 0.016 | 19.846
10 | 0.551 | 0.07262 | 0.01 | 7.584
10.5 | 0.572 | 0.07891 | 0.007 | 7.248
11 | 0.599 | 0.08453 | 0.007 | 7.085
11.5 | 0.627 | 0.08561 | 0.007 | 7.318
12 | 0.655 | 0.08964 | 0.008 | 7.308
12.5 | 0.681 | 0.11236 | 0.007 | 6.061
13 | 0.708 | 0.11502 | 0.007 | 6.155
13.5 | 0.736 | 0.12099 | 0.007 | 6.081
14 | 0.762 | 0.12322 | 0.006 | 6.187
14.5 | 0.792 | 0.13076 | 0.007 | 6.061
15 | 0.818 | 0.13534 | 0.006 | 6.045
15.5 | 0.845 | 0.14082 | 0.006 | 6.004
16 | 0.874 | 0.14545 | 0.006 | 6.008
16.5 | 0.901 | 0.15165 | 0.006 | 5.94
17 | 0.928 | 0.15606 | 0.005 | 5.944
17.5 | 0.955 | 0.15939 | 0.005 | 5.989
18 | 0.983 | 0.16602 | 0.005 | 5.923
18.5 | 1.01 | 0.17024 | 0.004 | 5.931
19 | 1.036 | 0.1733 | 0.004 | 5.98
19.5 | 1.063 | 0.17913 | 0.004 | 5.936
20 | 1.091 | 0.1861 | 0.003 | 5.864

## 56. Re 2M Mach 0.50 (2)
BIGFOIL.COM POLAR EXPORT
hh02
HUGHES HELICOPTERS HH-02 |  |  |  | Cl Max: | 1.3427 | at alpha= | 9.5 | deg
XFOIL ncrit=9 |  |  |  | L/D Max: | 100.192 | at alpha= | 5.5 | deg
Re: | 2000000 |  |  | Cd Min: | 0.25954 | at alpha= | -20 | deg
Mach: | 0.5 |  |  | Cl=0 at alpha= | -0.25716 | deg
|  |  |  | @ Cl=0.1, Cd= | 0.0055337
|  |  |  | @ Cl=0.4, Cd= | 0.0061049
|  |  |  | @ Cl=0.6, Cd= | 0.0067652
alpha (deg) | Cl | Cd | Cm | Cl/Cd
-20 | -0.7103 | 0.25954 | 0.1089 | -2.7368
-19.5 | -0.7 | 0.25183 | 0.106 | -2.7797
-19 | -0.6894 | 0.24477 | 0.1034 | -2.8165
-18.5 | -0.6778 | 0.23814 | 0.1006 | -2.8462
-18 | -0.6662 | 0.23128 | 0.0978 | -2.8805
-17.5 | -0.6547 | 0.22375 | 0.0948 | -2.926
-17 | -0.6437 | 0.21657 | 0.0918 | -2.9722
-16.5 | -0.6329 | 0.20953 | 0.0889 | -3.0206
-16 | -0.6221 | 0.20263 | 0.086 | -3.0701
-15.5 | -0.6113 | 0.19587 | 0.0833 | -3.1209
-15 | -0.6011 | 0.18931 | 0.0809 | -3.1752
-14.5 | -0.5895 | 0.18345 | 0.0784 | -3.2134
-14 | -0.5783 | 0.17752 | 0.0759 | -3.2577
-13.5 | -0.569 | 0.17054 | 0.0729 | -3.3365
-13 | -0.5609 | 0.16397 | 0.07 | -3.4207
-12.5 | -0.5529 | 0.1577 | 0.0676 | -3.506
-12 | -0.5464 | 0.15157 | 0.0652 | -3.6049
-11.5 | -0.543 | 0.1461 | 0.0637 | -3.7166
-11 | -0.5396 | 0.14153 | 0.0625 | -3.8126
-10.5 | -0.5331 | 0.1349 | 0.0601 | -3.9518
-10 | -0.533 | 0.12597 | 0.0571 | -4.2312
-9.5 | -0.6818 | 0.13313 | 0.0791 | -5.1213
-9 | -0.6739 | 0.12397 | 0.0751 | -5.436
-8.5 | -0.669 | 0.11422 | 0.0707 | -5.8571
-8 | -0.668 | 0.10386 | 0.0659 | -6.4317
-7.5 | -0.6674 | 0.09383 | 0.0608 | -7.1129
-7 | -0.672 | 0.08335 | 0.0545 | -8.0624
-6.5 | -0.6797 | 0.07297 | 0.0465 | -9.3148
-6 | -0.6727 | 0.05987 | 0.031 | -11.236
-5.5 | -0.654 | 0.04569 | 0.0174 | -14.3139
-5 | -0.6257 | 0.03338 | 0.0118 | -18.7448
-4.5 | -0.5884 | 0.02127 | 0.0111 | -27.6634
-4 | -0.5351 | 0.01247 | 0.0132 | -42.911
-3.5 | -0.4646 | 0.01025 | 0.015 | -45.3268
-3 | -0.3927 | 0.00899 | 0.0162 | -43.6819
-2.5 | -0.3202 | 0.00836 | 0.017 | -38.3014
-2 | -0.2481 | 0.00785 | 0.0174 | -31.6051
-1.5 | -0.1761 | 0.00751 | 0.0175 | -23.4487
-1 | -0.1047 | 0.00724 | 0.0174 | -14.4613
-0.5 | -0.0339 | 0.00672 | 0.017 | -5.0446
0 | 0.0359 | 0.0059 | 0.0163 | 6.0847
0.5 | 0.1059 | 0.0055 | 0.0157 | 19.2545
1 | 0.177 | 0.00544 | 0.0151 | 32.5368
1.5 | 0.2486 | 0.00549 | 0.0143 | 45.2823
2 | 0.3213 | 0.00567 | 0.0132 | 56.6667
2.5 | 0.3961 | 0.00608 | 0.0113 | 65.148
3 | 0.4714 | 0.00656 | 0.0094 | 71.8598
3.5 | 0.5457 | 0.0069 | 0.008 | 79.087
4 | 0.6142 | 0.00673 | 0.008 | 91.263
4.5 | 0.6839 | 0.00716 | 0.0081 | 95.5168
5 | 0.7573 | 0.00771 | 0.0075 | 98.2231
5.5 | 0.8366 | 0.00835 | 0.0059 | 100.1916
6.5 | 1.0003 | 0.01006 | 0.0022 | 99.4334
7 | 1.0831 | 0.01118 | 0.0005 | 96.8784
7.5 | 1.1638 | 0.01247 | -0.0006 | 93.328
8 | 1.2346 | 0.01401 | 0.0001 | 88.1228
8.5 | 1.2985 | 0.01642 | 0.0009 | 79.0804
9 | 1.3417 | 0.02025 | 0.0026 | 66.2568
9.5 | 1.3427 | 0.02576 | 0.0065 | 52.1234
10 | 1.3267 | 0.03342 | 0.0078 | 39.6978
10.5 | 1.2992 | 0.04299 | 0.0061 | 30.221
11 | 1.2657 | 0.0544 | 0.0013 | 23.2665
11.5 | 1.2286 | 0.06744 | -0.0056 | 18.2177
12 | 1.1907 | 0.08122 | -0.0131 | 14.6602
12.5 | 1.1538 | 0.095 | -0.0203 | 12.1453
13 | 1.1198 | 0.10871 | -0.0276 | 10.3008
13.5 | 1.0896 | 0.12247 | -0.0351 | 8.8969
14 | 1.0643 | 0.1363 | -0.0429 | 7.8085
14.5 | 1.045 | 0.15011 | -0.0509 | 6.9616

## 57. Re 3M Mach 0.00 (1)
BIGFOIL.COM POLAR EXPORT
hh02
HUGHES HELICOPTERS HH-02 |  |  |  | Cl Max: | 1.098 | at alpha= | 12.5 | deg
JavaFoil+Calcfoil stall+Eppler ext transition |  |  |  | L/D Max: | 72.402 | at alpha= | 11 | deg
Re: | 3000000 |  |  | Cd Min: | 0.00996 | at alpha= | 2.5 | deg
Mach: | 0 |  |  | Cl=0 at alpha= | 0.042373 | deg
|  |  |  | @ Cl=0.1, Cd= | 0.01022
|  |  |  | @ Cl=0.4, Cd= | 0.011033
|  |  |  | @ Cl=0.6, Cd= | 0.011944
alpha (deg) | Cl | Cd | Cm | Cl/Cd
-12 | -0.565 | 0.08756 | 0.01 | -6.458
-11.5 | -0.581 | 0.08283 | 0.01 | -7.01
-11 | -0.594 | 0.07789 | 0.01 | -7.622
-10.5 | -0.604 | 0.07326 | 0.01 | -8.247
-10 | -0.611 | 0.06894 | 0.01 | -8.866
-9.5 | -0.615 | 0.06482 | 0.011 | -9.489
-9 | -0.615 | 0.06098 | 0.011 | -10.085
-8.5 | -0.611 | 0.05708 | 0.011 | -10.701
-8 | -0.603 | 0.0531 | 0.012 | -11.354
-7.5 | -0.593 | 0.04826 | 0.013 | -12.289
-7 | -0.704 | 0.01477 | 0.022 | -47.689
-6.5 | -0.675 | 0.01457 | 0.022 | -46.31
-6 | -0.64 | 0.01422 | 0.022 | -44.995
-5.5 | -0.6 | 0.01398 | 0.022 | -42.929
-5 | -0.556 | 0.0137 | 0.022 | -40.588
-4.5 | -0.509 | 0.01343 | 0.022 | -37.882
-4 | -0.459 | 0.01316 | 0.022 | -34.835
-3.5 | -0.406 | 0.01298 | 0.022 | -31.282
-3 | -0.352 | 0.01278 | 0.022 | -27.529
-2.5 | -0.296 | 0.01264 | 0.022 | -23.415
-2 | -0.239 | 0.01244 | 0.021 | -19.197
-1.5 | -0.181 | 0.01232 | 0.021 | -14.688
-1 | -0.123 | 0.01209 | 0.021 | -10.136
-0.5 | -0.064 | 0.01025 | 0.021 | -6.225
0 | -0.005 | 0.01023 | 0.021 | -0.478
0.5 | 0.054 | 0.01022 | 0.021 | 5.304
1 | 0.113 | 0.01022 | 0.02 | 11.081
1.5 | 0.172 | 0.0103 | 0.02 | 16.727
2 | 0.231 | 0.01036 | 0.02 | 22.32
2.5 | 0.284 | 0.00996 | 0.019 | 28.56
3 | 0.342 | 0.01084 | 0.019 | 31.523
3.5 | 0.399 | 0.01103 | 0.019 | 36.159
4 | 0.456 | 0.01122 | 0.019 | 40.658
4.5 | 0.513 | 0.01145 | 0.018 | 44.811
5 | 0.57 | 0.01173 | 0.018 | 48.544
5.5 | 0.626 | 0.01213 | 0.018 | 51.582
6 | 0.681 | 0.01248 | 0.017 | 54.576
6.5 | 0.736 | 0.01286 | 0.017 | 57.239
7 | 0.788 | 0.01332 | 0.017 | 59.181
7.5 | 0.838 | 0.01287 | 0.016 | 65.12
8 | 0.885 | 0.01373 | 0.016 | 64.506
8.5 | 0.93 | 0.01426 | 0.016 | 65.18
9 | 0.97 | 0.01506 | 0.015 | 64.394
9.5 | 1.004 | 0.01435 | 0.015 | 69.929
10 | 1.034 | 0.01507 | 0.014 | 68.589
10.5 | 1.058 | 0.01583 | 0.014 | 66.864
11 | 1.077 | 0.01488 | 0.013 | 72.402
11.5 | 1.091 | 0.02187 | 0.013 | 49.872
12 | 1.097 | 0.02347 | 0.012 | 46.767
12.5 | 1.098 | 0.02528 | 0.012 | 43.448
13 | 1.093 | 0.02742 | 0.011 | 39.877
13.5 | 1.076 | 0.03033 | 0.011 | 35.475
14 | 1.052 | 0.03369 | 0.01 | 31.216
14.5 | 1.019 | 0.03903 | 0.01 | 26.095
15 | 0.978 | 0.04683 | 0.009 | 20.882
15.5 | 0.929 | 0.05938 | 0.008 | 15.637
16 | 0.875 | 0.07652 | 0.007 | 11.436
16.5 | 0.83 | 0.0909 | 0.007 | 9.129
17 | 0.789 | 0.10338 | 0.006 | 7.63
17.5 | 0.749 | 0.11663 | 0.005 | 6.418

## 58. Re 3M Mach 0.00 (2)
BIGFOIL.COM POLAR EXPORT
hh02
HUGHES HELICOPTERS HH-02 |  |  |  | Cl Max: | 1.6459 | at alpha= | 16.5 | deg
XFOIL ncrit=9 |  |  |  | L/D Max: | 108.811 | at alpha= | 7 | deg
Re: | 3000000 |  |  | Cd Min: | 0.1326 | at alpha= | 20 | deg
Mach: | 0 |  |  | Cl=0 at alpha= | -0.16638 | deg
|  |  |  | @ Cl=0.1, Cd= | 0.0050094
|  |  |  | @ Cl=0.4, Cd= | 0.0056886
|  |  |  | @ Cl=0.6, Cd= | 0.0060687
alpha (deg) | Cl | Cd | Cm | Cl/Cd
-15 | -1.4874 | 0.04125 | 0.0063 | -36.0582
-14.5 | -1.4818 | 0.03614 | 0.0076 | -41.0017
-14 | -1.4571 | 0.03269 | 0.0091 | -44.5733
-13.5 | -1.4252 | 0.02976 | 0.0105 | -47.8898
-13 | -1.3892 | 0.02706 | 0.0118 | -51.3378
-12.5 | -1.3487 | 0.02478 | 0.013 | -54.427
-12 | -1.3054 | 0.02275 | 0.0141 | -57.3802
-11.5 | -1.2595 | 0.02097 | 0.0151 | -60.062
-11 | -1.2117 | 0.01942 | 0.0159 | -62.3944
-10.5 | -1.162 | 0.0181 | 0.0166 | -64.1989
-10 | -1.1111 | 0.0169 | 0.0173 | -65.7456
-9.5 | -1.059 | 0.01585 | 0.0178 | -66.8139
-9 | -1.0102 | 0.01352 | 0.0187 | -74.7189
-8.5 | -0.9567 | 0.01245 | 0.0192 | -76.8434
-8 | -0.9018 | 0.01174 | 0.0195 | -76.8143
-7.5 | -0.8464 | 0.01114 | 0.0197 | -75.9785
-7 | -0.7904 | 0.01062 | 0.0198 | -74.4256
-6.5 | -0.7342 | 0.0101 | 0.02 | -72.6931
-6 | -0.678 | 0.00938 | 0.0201 | -72.2814
-5.5 | -0.621 | 0.00895 | 0.0201 | -69.3855
-5 | -0.5637 | 0.00864 | 0.0201 | -65.2431
-4.5 | -0.5063 | 0.00813 | 0.02 | -62.2755
-4 | -0.4485 | 0.00784 | 0.0199 | -57.2066
-3.5 | -0.3906 | 0.00751 | 0.0198 | -52.0107
-3 | -0.3324 | 0.00727 | 0.0195 | -45.7221
-2.5 | -0.274 | 0.00702 | 0.0193 | -39.0313
-1.5 | -0.1566 | 0.00665 | 0.0186 | -23.5489
-1 | -0.0978 | 0.0064 | 0.0182 | -15.2812
-0.5 | -0.0391 | 0.00597 | 0.0176 | -6.5494
0 | 0.0195 | 0.00544 | 0.0169 | 3.5846
0.5 | 0.0782 | 0.00505 | 0.0163 | 15.4851
1 | 0.1373 | 0.00494 | 0.0157 | 27.7935
1.5 | 0.1966 | 0.00491 | 0.015 | 40.0407
2 | 0.2565 | 0.00504 | 0.0142 | 50.8929
2.5 | 0.3169 | 0.00524 | 0.0131 | 60.4771
3 | 0.3779 | 0.00559 | 0.0118 | 67.6029
3.5 | 0.4384 | 0.00586 | 0.0106 | 74.8123
4 | 0.4955 | 0.00556 | 0.0101 | 89.1187
4.5 | 0.5536 | 0.00584 | 0.0095 | 94.7945
5 | 0.6104 | 0.00612 | 0.0092 | 99.7386
5.5 | 0.6678 | 0.00644 | 0.0087 | 103.6957
6 | 0.7275 | 0.00686 | 0.0076 | 106.0496
6.5 | 0.7888 | 0.00729 | 0.006 | 108.203
7 | 0.8509 | 0.00782 | 0.0041 | 108.8107
7.5 | 0.9102 | 0.00841 | 0.0028 | 108.2283
8 | 0.9686 | 0.00902 | 0.0016 | 107.3836
8.5 | 1.0266 | 0.00963 | 0.0004 | 106.6044
9 | 1.0839 | 0.01029 | -0.0007 | 105.3353
9.5 | 1.1407 | 0.01103 | -0.0018 | 103.418
10 | 1.1966 | 0.0118 | -0.0029 | 101.4068
10.5 | 1.2514 | 0.01275 | -0.004 | 98.149
11 | 1.3049 | 0.01381 | -0.0049 | 94.4895
11.5 | 1.3576 | 0.01476 | -0.0058 | 91.9783
12 | 1.4081 | 0.01603 | -0.0066 | 87.8415
12.5 | 1.4581 | 0.01716 | -0.0075 | 84.9709
13 | 1.5055 | 0.01853 | -0.0085 | 81.2466
13.5 | 1.5486 | 0.02022 | -0.0093 | 76.5875
14 | 1.5835 | 0.02235 | -0.0097 | 70.8501
14.5 | 1.6006 | 0.02512 | -0.008 | 63.7182
15 | 1.6104 | 0.02883 | -0.0066 | 55.8585
15.5 | 1.6285 | 0.03188 | -0.006 | 51.0822
16 | 1.6404 | 0.03568 | -0.0056 | 45.9753
16.5 | 1.6459 | 0.04036 | -0.0057 | 40.7805
17 | 1.6446 | 0.04615 | -0.0064 | 35.636
17.5 | 1.6357 | 0.05344 | -0.0083 | 30.6082
18 | 1.6184 | 0.06247 | -0.0114 | 25.9068
18.5 | 1.5905 | 0.07375 | -0.016 | 21.5661
19 | 1.5447 | 0.08872 | -0.0228 | 17.411
19.5 | 1.4763 | 0.10849 | -0.0323 | 13.6077
20 | 1.3904 | 0.1326 | -0.0445 | 10.4857

## 59. Re 3M Mach 0.10 (1)
BIGFOIL.COM POLAR EXPORT
hh02
HUGHES HELICOPTERS HH-02 |  |  |  | Cl Max: | 1.09 | at alpha= | 12 | deg
JavaFoil+Calcfoil stall+Eppler ext transition |  |  |  | L/D Max: | 71.417 | at alpha= | 11 | deg
Re: | 3000000 |  |  | Cd Min: | 0.0098 | at alpha= | 2 | deg
Mach: | 0.1 |  |  | Cl=0 at alpha= | 0.042373 | deg
|  |  |  | @ Cl=0.1, Cd= | 0.010248
|  |  |  | @ Cl=0.4, Cd= | 0.011067
|  |  |  | @ Cl=0.6, Cd= | 0.011966
alpha (deg) | Cl | Cd | Cm | Cl/Cd
-12 | -0.535 | 0.0891 | 0.01 | -6.008
-11.5 | -0.554 | 0.08374 | 0.01 | -6.614
-11 | -0.57 | 0.07852 | 0.01 | -7.264
-10.5 | -0.584 | 0.07414 | 0.01 | -7.88
-10 | -0.595 | 0.0696 | 0.01 | -8.546
-9.5 | -0.602 | 0.06544 | 0.011 | -9.196
-9 | -0.604 | 0.06175 | 0.011 | -9.788
-8.5 | -0.603 | 0.05761 | 0.011 | -10.467
-8 | -0.597 | 0.05388 | 0.011 | -11.076
-7.5 | -0.587 | 0.04986 | 0.012 | -11.767
-7 | -0.702 | 0.01482 | 0.022 | -47.39
-6.5 | -0.674 | 0.01462 | 0.022 | -46.107
-6 | -0.64 | 0.0143 | 0.022 | -44.758
-5.5 | -0.601 | 0.01407 | 0.022 | -42.725
-5 | -0.557 | 0.01373 | 0.022 | -40.611
-4.5 | -0.51 | 0.01351 | 0.022 | -37.784
-4 | -0.46 | 0.01322 | 0.022 | -34.81
-3.5 | -0.408 | 0.01304 | 0.022 | -31.282
-3 | -0.353 | 0.01287 | 0.022 | -27.456
-2.5 | -0.297 | 0.01263 | 0.022 | -23.54
-2 | -0.24 | 0.01248 | 0.022 | -19.223
-1.5 | -0.182 | 0.01231 | 0.021 | -14.771
-1 | -0.123 | 0.01213 | 0.021 | -10.154
-0.5 | -0.064 | 0.01027 | 0.021 | -6.242
0 | -0.005 | 0.01025 | 0.021 | -0.479
0.5 | 0.054 | 0.01024 | 0.021 | 5.319
1 | 0.114 | 0.01025 | 0.021 | 11.109
1.5 | 0.173 | 0.01033 | 0.02 | 16.773
2 | 0.228 | 0.0098 | 0.02 | 23.257
2.5 | 0.286 | 0.00998 | 0.019 | 28.624
3 | 0.343 | 0.01087 | 0.019 | 31.595
3.5 | 0.401 | 0.01107 | 0.019 | 36.221
4 | 0.458 | 0.01126 | 0.019 | 40.717
4.5 | 0.515 | 0.01149 | 0.018 | 44.868
5 | 0.572 | 0.01177 | 0.018 | 48.61
5.5 | 0.629 | 0.01217 | 0.018 | 51.668
6 | 0.684 | 0.01251 | 0.017 | 54.69
6.5 | 0.74 | 0.01291 | 0.017 | 57.296
7 | 0.792 | 0.01338 | 0.017 | 59.205
7.5 | 0.842 | 0.01294 | 0.016 | 65.084
8 | 0.889 | 0.0138 | 0.016 | 64.405
8.5 | 0.933 | 0.01459 | 0.016 | 63.919
9 | 0.973 | 0.01517 | 0.015 | 64.107
9.5 | 1.006 | 0.01438 | 0.015 | 69.912
10 | 1.034 | 0.01522 | 0.014 | 67.938
10.5 | 1.058 | 0.016 | 0.014 | 66.094
11 | 1.075 | 0.01505 | 0.013 | 71.417
11.5 | 1.086 | 0.02222 | 0.013 | 48.853
12 | 1.09 | 0.02398 | 0.013 | 45.44
12.5 | 1.087 | 0.02583 | 0.012 | 42.102
13 | 1.079 | 0.02813 | 0.012 | 38.343
13.5 | 1.055 | 0.03151 | 0.011 | 33.49
14 | 1.026 | 0.03542 | 0.01 | 28.952
14.5 | 0.985 | 0.04203 | 0.01 | 23.443
15 | 0.937 | 0.05172 | 0.009 | 18.126
15.5 | 0.878 | 0.06871 | 0.008 | 12.785
16 | 0.826 | 0.08508 | 0.007 | 9.704
16.5 | 0.779 | 0.09842 | 0.006 | 7.92
17 | 0.736 | 0.11084 | 0.006 | 6.638

## 60. Re 3M Mach 0.10 (2)
BIGFOIL.COM POLAR EXPORT
hh02
HUGHES HELICOPTERS HH-02 |  |  |  | Cl Max: | 1.627 | at alpha= | 16 | deg
XFOIL ncrit=9 |  |  |  | L/D Max: | 109.033 | at alpha= | 7 | deg
Re: | 3000000 |  |  | Cd Min: | 0.15391 | at alpha= | 20 | deg
Mach: | 0.1 |  |  | Cl=0 at alpha= | -0.16892 | deg
|  |  |  | @ Cl=0.1, Cd= | 0.0050176
|  |  |  | @ Cl=0.4, Cd= | 0.0057056
|  |  |  | @ Cl=0.6, Cd= | 0.0060766
alpha (deg) | Cl | Cd | Cm | Cl/Cd
-13.5 | -1.3758 | 0.04024 | 0.0079 | -34.1899
-13 | -1.3684 | 0.03371 | 0.0088 | -40.5933
-12.5 | -1.3405 | 0.02951 | 0.0102 | -45.4253
-12 | -1.3043 | 0.0262 | 0.0116 | -49.7824
-11.5 | -1.2626 | 0.02353 | 0.0129 | -53.6592
-11 | -1.2173 | 0.02132 | 0.014 | -57.0966
-10.5 | -1.169 | 0.01952 | 0.015 | -59.8873
-10 | -1.1187 | 0.01797 | 0.0159 | -62.2538
-9.5 | -1.0668 | 0.01668 | 0.0166 | -63.9568
-9 | -1.017 | 0.01447 | 0.0176 | -70.2833
-8.5 | -0.9643 | 0.01289 | 0.0183 | -74.8099
-8 | -0.9091 | 0.01203 | 0.0188 | -75.5694
-7.5 | -0.8531 | 0.01136 | 0.0191 | -75.0968
-7 | -0.7966 | 0.01077 | 0.0194 | -73.9647
-6.5 | -0.7396 | 0.0103 | 0.0196 | -71.8058
-6 | -0.683 | 0.00948 | 0.0198 | -72.0464
-5.5 | -0.6255 | 0.00902 | 0.0199 | -69.3459
-5 | -0.5676 | 0.00868 | 0.0199 | -65.3917
-4.5 | -0.5097 | 0.00817 | 0.0199 | -62.3868
-4 | -0.4514 | 0.00787 | 0.0198 | -57.3571
-3.5 | -0.393 | 0.00754 | 0.0197 | -52.122
-3 | -0.3344 | 0.00728 | 0.0195 | -45.9341
-2.5 | -0.2755 | 0.00703 | 0.0193 | -39.1892
-2 | -0.2164 | 0.00684 | 0.0189 | -31.6374
-1.5 | -0.1573 | 0.00665 | 0.0186 | -23.6541
-1 | -0.0982 | 0.00642 | 0.0182 | -15.296
-0.5 | -0.0391 | 0.00598 | 0.0176 | -6.5385
0.5 | 0.079 | 0.00506 | 0.0163 | 15.6126
1 | 0.1384 | 0.00494 | 0.0157 | 28.0162
1.5 | 0.1981 | 0.00492 | 0.015 | 40.2642
2 | 0.2584 | 0.00505 | 0.0142 | 51.1683
2.5 | 0.3193 | 0.00527 | 0.0131 | 60.5882
3 | 0.3807 | 0.00562 | 0.0117 | 67.7402
3.5 | 0.4416 | 0.00589 | 0.0105 | 74.9745
4 | 0.5012 | 0.00581 | 0.0096 | 86.2651
4.5 | 0.5578 | 0.00587 | 0.0094 | 95.0256
5 | 0.615 | 0.00615 | 0.0091 | 100
5.5 | 0.6729 | 0.00648 | 0.0087 | 103.8426
6 | 0.7327 | 0.0069 | 0.0076 | 106.1884
6.5 | 0.7943 | 0.00733 | 0.0061 | 108.3629
7 | 0.857 | 0.00786 | 0.0042 | 109.0331
7.5 | 0.9173 | 0.00848 | 0.0028 | 108.1722
8 | 0.9764 | 0.00911 | 0.0016 | 107.1789
8.5 | 1.0349 | 0.00975 | 0.0004 | 106.1436
9 | 1.0928 | 0.01042 | -0.0007 | 104.8752
9.5 | 1.1501 | 0.01115 | -0.0017 | 103.148
10 | 1.2066 | 0.012 | -0.0027 | 100.55
10.5 | 1.2618 | 0.01301 | -0.0038 | 96.9869
11 | 1.3159 | 0.01404 | -0.0046 | 93.7251
11.5 | 1.3687 | 0.01515 | -0.0054 | 90.3432
12 | 1.4198 | 0.01641 | -0.0062 | 86.5204
12.5 | 1.4696 | 0.0177 | -0.0071 | 83.0282
13 | 1.5159 | 0.01927 | -0.008 | 78.6663
13.5 | 1.5564 | 0.02122 | -0.0087 | 73.3459
14 | 1.5807 | 0.02376 | -0.0076 | 66.5278
14.5 | 1.5924 | 0.02728 | -0.006 | 58.3724
15 | 1.6059 | 0.03082 | -0.005 | 52.1058
15.5 | 1.6204 | 0.03441 | -0.0045 | 47.091
16 | 1.627 | 0.03903 | -0.0044 | 41.6859
16.5 | 1.6257 | 0.04482 | -0.0051 | 36.2718
17 | 1.6176 | 0.052 | -0.0068 | 31.1077
17.5 | 1.5992 | 0.06122 | -0.01 | 26.1222
18 | 1.5694 | 0.07284 | -0.0148 | 21.5459
18.5 | 1.5253 | 0.08756 | -0.0215 | 17.4201
19 | 1.4594 | 0.10686 | -0.0308 | 13.6571
19.5 | 1.378 | 0.12993 | -0.0426 | 10.6057
20 | 1.3012 | 0.15391 | -0.0558 | 8.4543

## 61. Re 3M Mach 0.25 (1)
BIGFOIL.COM POLAR EXPORT
hh02
HUGHES HELICOPTERS HH-02 |  |  |  | Cl Max: | 1.048 | at alpha= | 11 | deg
JavaFoil+Calcfoil stall+Eppler ext transition |  |  |  | L/D Max: | 71.661 | at alpha= | 9 | deg
Re: | 3000000 |  |  | Cd Min: | 0.00982 | at alpha= | 1 | deg
Mach: | 0.25 |  |  | Cl=0 at alpha= | 0.040984 | deg
|  |  |  | @ Cl=0.1, Cd= | 0.0099471
|  |  |  | @ Cl=0.4, Cd= | 0.01119
|  |  |  | @ Cl=0.6, Cd= | 0.12412
alpha (deg) | Cl | Cd | Cm | Cl/Cd
-11 | -0.358 | 0.08418 | 0.01 | -4.257
-10.5 | -0.407 | 0.07947 | 0.01 | -5.116
-10 | -0.449 | 0.07462 | 0.01 | -6.017
-9.5 | -0.485 | 0.06984 | 0.01 | -6.946
-9 | -0.514 | 0.06522 | 0.01 | -7.881
-8.5 | -0.535 | 0.06086 | 0.01 | -8.787
-8 | -0.548 | 0.05678 | 0.011 | -9.643
-7.5 | -0.552 | 0.05324 | 0.011 | -10.37
-7 | -0.548 | 0.04968 | 0.011 | -11.041
-6.5 | -0.541 | 0.04397 | 0.014 | -12.299
-6 | -0.638 | 0.01463 | 0.023 | -43.569
-5.5 | -0.604 | 0.01436 | 0.023 | -42.059
-5 | -0.564 | 0.01405 | 0.023 | -40.135
-4.5 | -0.519 | 0.01374 | 0.023 | -37.763
-4 | -0.47 | 0.01348 | 0.023 | -34.845
-3.5 | -0.417 | 0.01319 | 0.023 | -31.635
-3 | -0.362 | 0.01302 | 0.022 | -27.806
-2.5 | -0.305 | 0.01277 | 0.022 | -23.887
-2 | -0.246 | 0.01262 | 0.022 | -19.514
-1.5 | -0.187 | 0.01242 | 0.022 | -15.032
-1 | -0.126 | 0.01224 | 0.022 | -10.333
-0.5 | -0.066 | 0.01211 | 0.022 | -5.439
0 | -0.005 | 0.01033 | 0.022 | -0.488
0.5 | 0.056 | 0.01032 | 0.021 | 5.424
1 | 0.115 | 0.00982 | 0.021 | 11.672
1.5 | 0.174 | 0.00987 | 0.02 | 17.67
2 | 0.234 | 0.00992 | 0.02 | 23.595
2.5 | 0.293 | 0.01067 | 0.02 | 27.493
3 | 0.352 | 0.01103 | 0.02 | 31.964
3.5 | 0.412 | 0.01123 | 0.019 | 36.645
4 | 0.471 | 0.01144 | 0.019 | 41.134
4.5 | 0.529 | 0.01169 | 0.019 | 45.281
5 | 0.587 | 0.01205 | 0.019 | 48.748
5.5 | 0.645 | 0.01246 | 0.018 | 51.789
6 | 0.702 | 0.0128 | 0.018 | 54.858
6.5 | 0.758 | 0.01322 | 0.018 | 57.351
7 | 0.812 | 0.01375 | 0.017 | 59.007
7.5 | 0.862 | 0.01336 | 0.017 | 64.507
8 | 0.908 | 0.01426 | 0.016 | 63.669
8.5 | 0.949 | 0.01512 | 0.016 | 62.783
9 | 0.985 | 0.01375 | 0.016 | 71.661
9.5 | 1.011 | 0.01524 | 0.015 | 66.371
10 | 1.032 | 0.0161 | 0.015 | 64.135
10.5 | 1.045 | 0.01523 | 0.014 | 68.579
11 | 1.048 | 0.02261 | 0.014 | 46.327
11.5 | 1.04 | 0.02451 | 0.013 | 42.439
12 | 1.021 | 0.02699 | 0.013 | 37.844
12.5 | 0.991 | 0.0302 | 0.012 | 32.809
13 | 0.946 | 0.03494 | 0.012 | 27.087
13.5 | 0.877 | 0.04347 | 0.011 | 20.17
14 | 0.785 | 0.06203 | 0.01 | 12.653
14.5 | 0.695 | 0.08278 | 0.008 | 8.397
15 | 0.611 | 0.10009 | 0.007 | 6.107
15.5 | 0.53 | 0.11315 | 0.006 | 4.682
16 | 0.447 | 0.12412 | 0.006 | 3.599

## 62. Re 3M Mach 0.25 (2)
BIGFOIL.COM POLAR EXPORT
hh02
HUGHES HELICOPTERS HH-02 |  |  |  | Cl Max: | 1.5413 | at alpha= | 13.5 | deg
XFOIL ncrit=9 |  |  |  | L/D Max: | 108.322 | at alpha= | 6.5 | deg
Re: | 3000000 |  |  | Cd Min: | 0.18041 | at alpha= | -13 | deg
Mach: | 0.25 |  |  | Cl=0 at alpha= | -0.18219 | deg
|  |  |  | @ Cl=0.1, Cd= | 0.0050701
|  |  |  | @ Cl=0.4, Cd= | 0.0057659
|  |  |  | @ Cl=0.6, Cd= | 0.006146
alpha (deg) | Cl | Cd | Cm | Cl/Cd
-13 | -0.7631 | 0.18041 | 0.096 | -4.2298
-12.5 | -0.7515 | 0.17156 | 0.092 | -4.3804
-12 | -0.7414 | 0.16279 | 0.0882 | -4.5543
-11.5 | -0.7369 | 0.15321 | 0.0842 | -4.8097
-11 | -0.7329 | 0.14357 | 0.0802 | -5.1048
-10.5 | -0.7337 | 0.13266 | 0.0757 | -5.5307
-10 | -0.7506 | 0.11794 | 0.0693 | -6.3643
-9 | -0.8573 | 0.07689 | 0.0427 | -11.1497
-8.5 | -0.9831 | 0.02248 | 0.012 | -43.7322
-8 | -0.9449 | 0.01561 | 0.0139 | -60.5317
-7.5 | -0.8886 | 0.01363 | 0.0152 | -65.1944
-7 | -0.8301 | 0.01229 | 0.0162 | -67.5427
-6.5 | -0.7706 | 0.01124 | 0.0171 | -68.5587
-6 | -0.7103 | 0.01051 | 0.0177 | -67.5833
-5.5 | -0.6504 | 0.00952 | 0.0184 | -68.3193
-5 | -0.5896 | 0.00899 | 0.0187 | -65.584
-4.5 | -0.5286 | 0.00859 | 0.019 | -61.5367
-4 | -0.4677 | 0.00803 | 0.0192 | -58.2441
-3 | -0.3455 | 0.00737 | 0.0192 | -46.8792
-2.5 | -0.2841 | 0.00713 | 0.0191 | -39.8457
-2 | -0.2228 | 0.00692 | 0.0189 | -32.1965
-1.5 | -0.1614 | 0.00671 | 0.0186 | -24.0537
-1 | -0.1001 | 0.0065 | 0.0182 | -15.4
-0.5 | -0.0389 | 0.00606 | 0.0177 | -6.4191
0 | 0.0223 | 0.00557 | 0.017 | 4.0036
0.5 | 0.0833 | 0.0051 | 0.0164 | 16.3333
1 | 0.1448 | 0.00499 | 0.0157 | 29.018
1.5 | 0.2067 | 0.00499 | 0.015 | 41.4228
2 | 0.2692 | 0.00513 | 0.0141 | 52.4756
2.5 | 0.3325 | 0.00539 | 0.0129 | 61.6883
3 | 0.3963 | 0.00575 | 0.0115 | 68.9217
3.5 | 0.4593 | 0.00602 | 0.0103 | 76.2957
4 | 0.5219 | 0.00619 | 0.0093 | 84.3134
4.5 | 0.5809 | 0.00604 | 0.009 | 96.1755
5.5 | 0.7016 | 0.00671 | 0.0082 | 104.5604
6 | 0.7627 | 0.00714 | 0.0075 | 106.8207
6.5 | 0.8265 | 0.00763 | 0.0062 | 108.3224
7.5 | 0.9566 | 0.0089 | 0.0029 | 107.4831
8 | 1.02 | 0.00958 | 0.0017 | 106.4718
8.5 | 1.0817 | 0.01029 | 0.0008 | 105.1215
9 | 1.1429 | 0.01117 | -0.0002 | 102.3187
9.5 | 1.2033 | 0.0121 | -0.001 | 99.4463
10 | 1.2622 | 0.01328 | -0.0017 | 95.0452
10.5 | 1.3199 | 0.01448 | -0.0023 | 91.1533
11 | 1.3753 | 0.01607 | -0.003 | 85.5818
11.5 | 1.4291 | 0.01761 | -0.0036 | 81.1528
12 | 1.4773 | 0.0196 | -0.0041 | 75.3724
12.5 | 1.5154 | 0.02211 | -0.0041 | 68.5391
13 | 1.5337 | 0.02525 | -0.0019 | 60.7406
13.5 | 1.5413 | 0.02969 | -0.0004 | 51.9131
14 | 1.5289 | 0.03643 | 0.0001 | 41.9682
14.5 | 1.522 | 0.04325 | -0.0007 | 35.1908
15 | 1.5067 | 0.05174 | -0.003 | 29.1206
15.5 | 1.4824 | 0.06234 | -0.0072 | 23.7793
16 | 1.4441 | 0.0759 | -0.0136 | 19.0264
16.5 | 1.3919 | 0.09252 | -0.0219 | 15.0443
17 | 1.3313 | 0.111 | -0.0311 | 11.9937
17.5 | 1.2694 | 0.13044 | -0.0412 | 9.7317
18 | 1.2181 | 0.14917 | -0.0515 | 8.1659
18.5 | 1.186 | 0.16519 | -0.0607 | 7.1796

## 63. Re 3M Mach 0.50 (1)
BIGFOIL.COM POLAR EXPORT
hh02
HUGHES HELICOPTERS HH-02 |  |  |  | Cl Max: | 1.095 | at alpha= | 20 | deg
JavaFoil+Calcfoil stall+Eppler ext transition |  |  |  | L/D Max: | 68.014 | at alpha= | 8 | deg
Re: | 3000000 |  |  | Cd Min: | 0.01022 | at alpha= | 0.5 | deg
Mach: | 0.5 |  |  | Cl=0 at alpha= | 0.044776 | deg
|  |  |  | @ Cl=0.1, Cd= | 0.010243
|  |  |  | @ Cl=0.4, Cd= | 0.011728
|  |  |  | @ Cl=0.6, Cd= | 0.012802
alpha (deg) | Cl | Cd | Cm | Cl/Cd
-20 | -1.078 | 0.17652 | 0.013 | -6.107
-19.5 | -1.051 | 0.16819 | 0.013 | -6.248
-19 | -1.023 | 0.1631 | 0.013 | -6.272
-18.5 | -0.997 | 0.15727 | 0.013 | -6.339
-18 | -0.971 | 0.15316 | 0.013 | -6.339
-17.5 | -0.945 | 0.14817 | 0.013 | -6.378
-17 | -0.921 | 0.14596 | 0.013 | -6.31
-16.5 | -0.893 | 0.14005 | 0.013 | -6.378
-16 | -0.866 | 0.13508 | 0.013 | -6.408
-15.5 | -0.839 | 0.13047 | 0.013 | -6.431
-15 | -0.813 | 0.1269 | 0.013 | -6.405
-14.5 | -0.787 | 0.12136 | 0.013 | -6.482
-14 | -0.761 | 0.1184 | 0.013 | -6.424
-13.5 | -0.733 | 0.11283 | 0.013 | -6.496
-13 | -0.706 | 0.13064 | 0.012 | -5.403
-12.5 | -0.68 | 0.1049 | 0.013 | -6.482
-12 | -0.653 | 0.10158 | 0.013 | -6.433
-11.5 | -0.627 | 0.0994 | 0.013 | -6.308
-11 | -0.6 | 0.08517 | 0.012 | -7.042
-10.5 | -0.573 | 0.07485 | 0.013 | -7.661
-10 | -0.547 | 0.0684 | 0.013 | -7.997
-9.5 | -0.519 | 0.07095 | 0.012 | -7.317
-9 | -0.492 | 0.06313 | 0.012 | -7.8
-8.5 | -0.465 | 0.06193 | 0.012 | -7.512
-8 | -0.438 | 0.05742 | 0.012 | -7.63
-7.5 | -0.411 | 0.05547 | 0.012 | -7.415
-7 | -0.384 | 0.05166 | 0.012 | -7.438
-6.5 | -0.357 | 0.04977 | 0.012 | -7.174
-6 | -0.33 | 0.0473 | 0.011 | -6.974
-5.5 | -0.303 | 0.04538 | 0.011 | -6.668
-5 | -0.275 | 0.04449 | 0.011 | -6.191
-4.5 | -0.392 | 0.04086 | 0.012 | -9.599
-4 | -0.485 | 0.01408 | 0.025 | -34.418
-3.5 | -0.447 | 0.01362 | 0.025 | -32.852
-3 | -0.396 | 0.01328 | 0.025 | -29.831
-2.5 | -0.337 | 0.01295 | 0.024 | -26.021
-2 | -0.274 | 0.01262 | 0.024 | -21.694
-1.5 | -0.208 | 0.01236 | 0.024 | -16.836
-1 | -0.141 | 0.01218 | 0.024 | -11.591
-0.5 | -0.074 | 0.01193 | 0.024 | -6.171
0 | -0.006 | 0.01023 | 0.024 | -0.539
0.5 | 0.061 | 0.01022 | 0.023 | 5.988
1 | 0.128 | 0.01026 | 0.023 | 12.461
1.5 | 0.194 | 0.0103 | 0.023 | 18.872
2 | 0.261 | 0.01044 | 0.023 | 24.988
2.5 | 0.327 | 0.01148 | 0.022 | 28.464
3 | 0.393 | 0.0117 | 0.022 | 33.578
3.5 | 0.459 | 0.01196 | 0.022 | 38.35
4 | 0.524 | 0.01229 | 0.021 | 42.645
4.5 | 0.589 | 0.01272 | 0.021 | 46.304
5 | 0.653 | 0.0132 | 0.021 | 49.471
5.5 | 0.717 | 0.01362 | 0.02 | 52.627
6 | 0.779 | 0.01419 | 0.02 | 54.859
6.5 | 0.839 | 0.01489 | 0.02 | 56.324
7 | 0.891 | 0.0137 | 0.019 | 65.018
7.5 | 0.932 | 0.0147 | 0.019 | 63.382
8 | 0.953 | 0.01401 | 0.018 | 68.014
8.5 | 0.944 | 0.02115 | 0.018 | 44.618
9 | 0.824 | 0.02356 | 0.017 | 34.959
9.5 | 0.606 | 0.02736 | 0.016 | 22.147
10 | 0.609 | 0.03959 | 0.015 | 15.39
10.5 | 0.594 | 0.06477 | 0.012 | 9.176
11 | 0.601 | 0.08149 | 0.008 | 7.377
11.5 | 0.639 | 0.07818 | 0.01 | 8.171
12 | 0.674 | 0.07647 | 0.01 | 8.819
12.5 | 0.682 | 0.09846 | 0.007 | 6.927
13 | 0.709 | 0.10747 | 0.007 | 6.594
13.5 | 0.736 | 0.11259 | 0.007 | 6.536
14 | 0.763 | 0.11731 | 0.007 | 6.504
14.5 | 0.793 | 0.124 | 0.007 | 6.396
15 | 0.819 | 0.12696 | 0.006 | 6.449
15.5 | 0.846 | 0.13204 | 0.006 | 6.409
16 | 0.876 | 0.13679 | 0.006 | 6.405
16.5 | 0.901 | 0.14117 | 0.006 | 6.384
17 | 0.928 | 0.1472 | 0.005 | 6.306
17.5 | 0.955 | 0.15187 | 0.005 | 6.291
18 | 0.985 | 0.15529 | 0.005 | 6.346
18.5 | 1.01 | 0.15924 | 0.005 | 6.344
19 | 1.037 | 0.16417 | 0.004 | 6.317
19.5 | 1.064 | 0.16901 | 0.004 | 6.297
20 | 1.095 | 0.17444 | 0.004 | 6.276

## 64. Re 3M Mach 0.50 (2)
BIGFOIL.COM POLAR EXPORT
hh02
HUGHES HELICOPTERS HH-02 |  |  |  | Cl Max: | 1.3728 | at alpha= | 9.5 | deg
XFOIL ncrit=9 |  |  |  | L/D Max: | 108.278 | at alpha= | 6 | deg
Re: | 3000000 |  |  | Cd Min: | 0.32224 | at alpha= | -20 | deg
Mach: | 0.5 |  |  | Cl=0 at alpha= | -0.24082 | deg
|  |  |  | @ Cl=0.1, Cd= | 0.0053387
|  |  |  | @ Cl=0.4, Cd= | 0.005978
|  |  |  | @ Cl=0.6, Cd= | 0.0068157
alpha (deg) | Cl | Cd | Cm | Cl/Cd
-20 | -1.1098 | 0.32224 | 0.1857 | -3.444
-19.5 | -1.0864 | 0.31351 | 0.1799 | -3.4653
-19 | -1.0627 | 0.30459 | 0.1741 | -3.489
-18.5 | -1.0382 | 0.29511 | 0.1682 | -3.518
-18 | -1.0141 | 0.28565 | 0.1623 | -3.5501
-17.5 | -0.9903 | 0.27625 | 0.1565 | -3.5848
-16.5 | -0.9431 | 0.25769 | 0.1451 | -3.6598
-16 | -0.9214 | 0.24893 | 0.1399 | -3.7014
-15.5 | -0.8983 | 0.24078 | 0.1348 | -3.7308
-15 | -0.8755 | 0.23235 | 0.1297 | -3.768
-14.5 | -0.8529 | 0.22379 | 0.1247 | -3.8112
-14 | -0.8305 | 0.21424 | 0.1195 | -3.8765
-13.5 | -0.8097 | 0.20504 | 0.1144 | -3.949
-13 | -0.7899 | 0.19564 | 0.1095 | -4.0375
-12.5 | -0.7712 | 0.18634 | 0.1047 | -4.1387
-12 | -0.7561 | 0.17654 | 0.0999 | -4.2829
-11.5 | -0.738 | 0.16885 | 0.0961 | -4.3707
-9.5 | -0.6921 | 0.13102 | 0.0793 | -5.2824
-9 | -0.6863 | 0.12127 | 0.075 | -5.6593
-8.5 | -0.6851 | 0.1111 | 0.0703 | -6.1665
-8 | -0.6791 | 0.10237 | 0.066 | -6.6338
-7.5 | -0.6759 | 0.09322 | 0.0612 | -7.2506
-7 | -0.6771 | 0.0835 | 0.0554 | -8.109
-6.5 | -0.6848 | 0.07318 | 0.0474 | -9.3577
-6 | -0.6778 | 0.05912 | 0.0305 | -11.4648
-5.5 | -0.6631 | 0.04356 | 0.0166 | -15.2227
-5 | -0.6409 | 0.02886 | 0.0114 | -22.2072
-4.5 | -0.6037 | 0.0165 | 0.012 | -36.5879
-4 | -0.5421 | 0.01066 | 0.0142 | -50.8537
-3.5 | -0.4702 | 0.0088 | 0.016 | -53.4318
-3 | -0.3967 | 0.00813 | 0.0171 | -48.7946
-2 | -0.2512 | 0.00723 | 0.0181 | -34.7441
-1.5 | -0.1793 | 0.00697 | 0.0182 | -25.7245
-1 | -0.1078 | 0.00674 | 0.0181 | -15.9941
-0.5 | -0.0367 | 0.00644 | 0.0178 | -5.6988
0 | 0.0341 | 0.00596 | 0.0171 | 5.7215
0.5 | 0.1041 | 0.0053 | 0.0163 | 19.6415
1 | 0.1751 | 0.00518 | 0.0156 | 33.8031
1.5 | 0.2471 | 0.00525 | 0.0146 | 47.0667
2 | 0.3211 | 0.00557 | 0.013 | 57.6481
2.5 | 0.3957 | 0.00596 | 0.0112 | 66.3926
3.5 | 0.5435 | 0.00658 | 0.0086 | 82.5988
4 | 0.6178 | 0.00689 | 0.0075 | 89.6662
4.5 | 0.693 | 0.00727 | 0.0062 | 95.3232
5 | 0.7635 | 0.00728 | 0.0062 | 104.8764
5.5 | 0.8375 | 0.0078 | 0.0058 | 107.3718
6 | 0.9117 | 0.00842 | 0.0057 | 108.2779
6.5 | 0.9871 | 0.00917 | 0.0055 | 107.6445
7 | 1.0633 | 0.01006 | 0.0054 | 105.6958
7.5 | 1.1414 | 0.01115 | 0.0051 | 102.3677
8 | 1.2217 | 0.01253 | 0.0044 | 97.502
8.5 | 1.3003 | 0.01458 | 0.0036 | 89.1838
9 | 1.3647 | 0.01799 | 0.0035 | 75.8588
9.5 | 1.3728 | 0.02347 | 0.0069 | 58.4917
10 | 1.3548 | 0.03106 | 0.0087 | 43.6188
10.5 | 1.3246 | 0.04061 | 0.0074 | 32.6176
11 | 1.2888 | 0.05196 | 0.0029 | 24.8037
11.5 | 1.2522 | 0.06474 | -0.0037 | 19.342
12 | 1.2162 | 0.07825 | -0.0111 | 15.5425
12.5 | 1.1809 | 0.09174 | -0.0181 | 12.8722
13 | 1.1479 | 0.1051 | -0.0251 | 10.922
13.5 | 1.117 | 0.11865 | -0.0324 | 9.4142
14 | 1.0894 | 0.13247 | -0.0402 | 8.2237
14.5 | 1.0672 | 0.1463 | -0.0482 | 7.2946

## 65. Re 4M Mach 0.00 (1)
BIGFOIL.COM POLAR EXPORT
hh02
HUGHES HELICOPTERS HH-02 |  |  |  | Cl Max: | 1.101 | at alpha= | 12.5 | deg
JavaFoil+Calcfoil stall+Eppler ext transition |  |  |  | L/D Max: | 73.175 | at alpha= | 9.5 | deg
Re: | 4000000 |  |  | Cd Min: | 0.01007 | at alpha= | 0 | deg
Mach: | 0 |  |  | Cl=0 at alpha= | 0.042373 | deg
|  |  |  | @ Cl=0.1, Cd= | 0.010121
|  |  |  | @ Cl=0.4, Cd= | 0.010894
|  |  |  | @ Cl=0.6, Cd= | 0.011795
alpha (deg) | Cl | Cd | Cm | Cl/Cd
-12.5 | -0.549 | 0.09082 | 0.01 | -6.047
-12 | -0.566 | 0.08583 | 0.01 | -6.595
-11.5 | -0.581 | 0.08078 | 0.011 | -7.195
-11 | -0.594 | 0.07611 | 0.011 | -7.81
-10.5 | -0.605 | 0.07155 | 0.011 | -8.456
-10 | -0.612 | 0.0674 | 0.011 | -9.085
-9.5 | -0.616 | 0.06336 | 0.011 | -9.727
-9 | -0.616 | 0.05956 | 0.011 | -10.345
-8.5 | -0.613 | 0.05516 | 0.012 | -11.116
-8 | -0.611 | 0.04869 | 0.014 | -12.546
-7.5 | -0.727 | 0.0147 | 0.022 | -49.476
-7 | -0.704 | 0.01443 | 0.022 | -48.822
-6.5 | -0.675 | 0.01413 | 0.022 | -47.735
-6 | -0.64 | 0.01383 | 0.022 | -46.262
-5.5 | -0.6 | 0.01361 | 0.022 | -44.096
-5 | -0.556 | 0.01335 | 0.022 | -41.66
-4.5 | -0.509 | 0.01308 | 0.022 | -38.903
-4 | -0.459 | 0.01283 | 0.022 | -35.74
-3.5 | -0.406 | 0.01268 | 0.022 | -32.04
-3 | -0.352 | 0.01247 | 0.022 | -28.204
-2.5 | -0.296 | 0.01228 | 0.022 | -24.096
-2 | -0.239 | 0.01214 | 0.021 | -19.671
-1.5 | -0.181 | 0.012 | 0.021 | -15.072
-1 | -0.123 | 0.01182 | 0.021 | -10.364
-0.5 | -0.064 | 0.01013 | 0.021 | -6.298
0 | -0.005 | 0.01007 | 0.021 | -0.485
0.5 | 0.054 | 0.01009 | 0.021 | 5.372
1 | 0.113 | 0.01013 | 0.02 | 11.185
1.5 | 0.172 | 0.01018 | 0.02 | 16.935
2 | 0.227 | 0.01028 | 0.02 | 22.038
2.5 | 0.284 | 0.01058 | 0.019 | 26.858
3 | 0.342 | 0.0107 | 0.019 | 31.94
3.5 | 0.399 | 0.01089 | 0.019 | 36.642
4 | 0.456 | 0.0111 | 0.019 | 41.126
4.5 | 0.513 | 0.01135 | 0.018 | 45.216
5 | 0.57 | 0.01165 | 0.018 | 48.912
5.5 | 0.626 | 0.01192 | 0.018 | 52.496
6 | 0.682 | 0.01221 | 0.017 | 55.815
6.5 | 0.736 | 0.01258 | 0.017 | 58.519
7 | 0.789 | 0.01303 | 0.017 | 60.549
7.5 | 0.839 | 0.01347 | 0.016 | 62.294
8 | 0.886 | 0.01414 | 0.016 | 62.664
8.5 | 0.93 | 0.01371 | 0.016 | 67.855
9 | 0.97 | 0.01446 | 0.015 | 67.111
9.5 | 1.005 | 0.01374 | 0.015 | 73.175
10 | 1.035 | 0.0144 | 0.014 | 71.911
10.5 | 1.06 | 0.01511 | 0.014 | 70.159
11 | 1.08 | 0.01594 | 0.013 | 67.718
11.5 | 1.093 | 0.01504 | 0.013 | 72.691
12 | 1.1 | 0.02225 | 0.012 | 49.447
12.5 | 1.101 | 0.02393 | 0.012 | 46.022
13 | 1.096 | 0.02589 | 0.012 | 42.35
13.5 | 1.08 | 0.02843 | 0.011 | 37.987
14 | 1.058 | 0.03116 | 0.01 | 33.94
14.5 | 1.027 | 0.03535 | 0.01 | 29.049
15 | 0.989 | 0.04148 | 0.009 | 23.834
15.5 | 0.943 | 0.05088 | 0.009 | 18.543
16 | 0.895 | 0.06313 | 0.008 | 14.175
16.5 | 0.843 | 0.07974 | 0.007 | 10.568
17 | 0.798 | 0.09349 | 0.006 | 8.537
17.5 | 0.757 | 0.10602 | 0.006 | 7.14

## 66. Re 4M Mach 0.00 (2)
BIGFOIL.COM POLAR EXPORT
hh02
HUGHES HELICOPTERS HH-02 |  |  |  | Cl Max: | 1.7091 | at alpha= | 17 | deg
XFOIL ncrit=9 |  |  |  | L/D Max: | 112.818 | at alpha= | 7.5 | deg
Re: | 4000000 |  |  | Cd Min: | 0.10022 | at alpha= | 20 | deg
Mach: | 0 |  |  | Cl=0 at alpha= | -0.16017 | deg
|  |  |  | @ Cl=0.1, Cd= | 0.0049557
|  |  |  | @ Cl=0.4, Cd= | 0.0056138
|  |  |  | @ Cl=0.6, Cd= | 0.0060334
alpha (deg) | Cl | Cd | Cm | Cl/Cd
-15.5 | -1.4354 | 0.05807 | 0.0218 | -24.7184
-15 | -1.5153 | 0.03806 | 0.0066 | -39.8135
-14.5 | -1.5351 | 0.0286 | 0.0094 | -53.6748
-14 | -1.505 | 0.02515 | 0.0113 | -59.841
-13.5 | -1.4644 | 0.02305 | 0.0127 | -63.5315
-13 | -1.4203 | 0.02133 | 0.0139 | -66.587
-12.5 | -1.3737 | 0.01987 | 0.0149 | -69.1344
-12 | -1.3256 | 0.01853 | 0.0158 | -71.538
-11.5 | -1.2762 | 0.01729 | 0.0166 | -73.8115
-11 | -1.2257 | 0.01613 | 0.0173 | -75.9888
-10.5 | -1.1742 | 0.01509 | 0.018 | -77.8131
-10 | -1.1217 | 0.01414 | 0.0185 | -79.3281
-9.5 | -1.0683 | 0.0133 | 0.019 | -80.3233
-9 | -1.0142 | 0.01255 | 0.0194 | -80.8127
-8.5 | -0.9595 | 0.01188 | 0.0197 | -80.766
-8 | -0.9055 | 0.01071 | 0.0201 | -84.5472
-7.5 | -0.8499 | 0.01013 | 0.0203 | -83.8993
-7 | -0.7936 | 0.00966 | 0.0204 | -82.1532
-6.5 | -0.737 | 0.00924 | 0.0205 | -79.7619
-6 | -0.6802 | 0.00885 | 0.0205 | -76.8588
-5.5 | -0.6232 | 0.00832 | 0.0206 | -74.9038
-5 | -0.5658 | 0.008 | 0.0205 | -70.725
-4.5 | -0.5081 | 0.00768 | 0.0204 | -66.1589
-4 | -0.4502 | 0.00736 | 0.0203 | -61.1685
-3.5 | -0.3922 | 0.00715 | 0.0201 | -54.8531
-3 | -0.3338 | 0.00688 | 0.0198 | -48.5174
-2.5 | -0.2752 | 0.00671 | 0.0195 | -41.0134
-2 | -0.2166 | 0.00653 | 0.0192 | -33.17
-1.5 | -0.1578 | 0.00636 | 0.0188 | -24.8113
-1 | -0.099 | 0.0062 | 0.0184 | -15.9677
-0.5 | -0.0401 | 0.00584 | 0.0179 | -6.8664
0 | 0.0189 | 0.00553 | 0.0172 | 3.4177
0.5 | 0.0776 | 0.00502 | 0.0165 | 15.4582
1 | 0.1368 | 0.00485 | 0.0158 | 28.2062
1.5 | 0.1963 | 0.00483 | 0.0151 | 40.6418
2 | 0.2565 | 0.005 | 0.0141 | 51.3
2.5 | 0.3174 | 0.0053 | 0.0128 | 59.8868
3 | 0.3779 | 0.00554 | 0.0117 | 68.213
3.5 | 0.4378 | 0.00574 | 0.0107 | 76.2718
4.5 | 0.5577 | 0.00613 | 0.0086 | 90.9788
5 | 0.6146 | 0.006 | 0.0082 | 102.4333
5.5 | 0.6733 | 0.00632 | 0.0074 | 106.5348
6.5 | 0.7892 | 0.00705 | 0.0059 | 111.9433
7 | 0.8471 | 0.00751 | 0.0051 | 112.7963
7.5 | 0.9048 | 0.00802 | 0.0042 | 112.818
8 | 0.963 | 0.00859 | 0.0031 | 112.1071
8.5 | 1.0219 | 0.00912 | 0.0018 | 112.0504
9 | 1.0812 | 0.00973 | 0.0003 | 111.1202
9.5 | 1.14 | 0.01041 | -0.0012 | 109.5101
10 | 1.1963 | 0.01122 | -0.0023 | 106.6221
10.5 | 1.2518 | 0.01205 | -0.0034 | 103.8838
11 | 1.3063 | 0.01294 | -0.0044 | 100.9505
11.5 | 1.3595 | 0.01395 | -0.0053 | 97.4552
12 | 1.4121 | 0.01482 | -0.0061 | 95.2834
12.5 | 1.4628 | 0.0159 | -0.0069 | 92
13 | 1.5115 | 0.01727 | -0.0079 | 87.5217
13.5 | 1.556 | 0.01904 | -0.0089 | 81.7227
14 | 1.5984 | 0.02062 | -0.0097 | 77.517
14.5 | 1.6312 | 0.0225 | -0.0095 | 72.4978
15 | 1.655 | 0.02467 | -0.0082 | 67.0855
15.5 | 1.6763 | 0.02723 | -0.0071 | 61.5608
16 | 1.6923 | 0.03038 | -0.0062 | 55.7044
16.5 | 1.7036 | 0.03413 | -0.0056 | 49.915
17 | 1.7091 | 0.03866 | -0.0055 | 44.2085
17.5 | 1.7083 | 0.04419 | -0.006 | 38.6581
18 | 1.7016 | 0.05093 | -0.0074 | 33.4106
18.5 | 1.6865 | 0.05933 | -0.01 | 28.4258
19 | 1.661 | 0.06981 | -0.014 | 23.7932
19.5 | 1.6208 | 0.08323 | -0.0197 | 19.4737
20 | 1.564 | 0.10022 | -0.0276 | 15.6057

## 67. Re 4M Mach 0.10 (1)
BIGFOIL.COM POLAR EXPORT
hh02
HUGHES HELICOPTERS HH-02 |  |  |  | Cl Max: | 1.092 | at alpha= | 12 | deg
JavaFoil+Calcfoil stall+Eppler ext transition |  |  |  | L/D Max: | 73.221 | at alpha= | 9.5 | deg
Re: | 4000000 |  |  | Cd Min: | 0.01009 | at alpha= | 0 | deg
Mach: | 0.1 |  |  | Cl=0 at alpha= | 0.042373 | deg
|  |  |  | @ Cl=0.1, Cd= | 0.010136
|  |  |  | @ Cl=0.4, Cd= | 0.010907
|  |  |  | @ Cl=0.6, Cd= | 0.011825
alpha (deg) | Cl | Cd | Cm | Cl/Cd
-12.5 | -0.515 | 0.0922 | 0.01 | -5.59
-12 | -0.536 | 0.08698 | 0.01 | -6.16
-11.5 | -0.554 | 0.08183 | 0.01 | -6.775
-11 | -0.571 | 0.07707 | 0.011 | -7.409
-10.5 | -0.585 | 0.07239 | 0.011 | -8.082
-10 | -0.596 | 0.06804 | 0.011 | -8.756
-9.5 | -0.603 | 0.06389 | 0.011 | -9.435
-9 | -0.606 | 0.06017 | 0.011 | -10.064
-8.5 | -0.605 | 0.05597 | 0.012 | -10.805
-8 | -0.601 | 0.0514 | 0.013 | -11.684
-7.5 | -0.723 | 0.015 | 0.022 | -48.214
-7 | -0.702 | 0.01451 | 0.022 | -48.387
-6.5 | -0.674 | 0.01424 | 0.022 | -47.312
-6 | -0.64 | 0.01392 | 0.022 | -46.006
-5.5 | -0.601 | 0.01364 | 0.022 | -44.064
-5 | -0.557 | 0.01337 | 0.022 | -41.709
-4.5 | -0.51 | 0.0131 | 0.022 | -38.973
-4 | -0.46 | 0.01288 | 0.022 | -35.733
-3.5 | -0.408 | 0.01273 | 0.022 | -32.049
-3 | -0.353 | 0.01251 | 0.022 | -28.247
-2.5 | -0.297 | 0.01232 | 0.022 | -24.137
-2 | -0.24 | 0.01214 | 0.022 | -19.775
-1.5 | -0.182 | 0.01203 | 0.021 | -15.109
-1 | -0.123 | 0.01181 | 0.021 | -10.423
-0.5 | -0.064 | 0.01015 | 0.021 | -6.318
0 | -0.005 | 0.01009 | 0.021 | -0.487
0.5 | 0.054 | 0.01009 | 0.021 | 5.399
1 | 0.114 | 0.01015 | 0.021 | 11.213
1.5 | 0.173 | 0.01018 | 0.02 | 17.012
2 | 0.228 | 0.0103 | 0.02 | 22.117
2.5 | 0.286 | 0.01059 | 0.019 | 26.962
3 | 0.343 | 0.01073 | 0.019 | 32.012
3.5 | 0.401 | 0.01091 | 0.019 | 36.761
4 | 0.459 | 0.01112 | 0.019 | 41.24
4.5 | 0.516 | 0.01138 | 0.018 | 45.315
5 | 0.573 | 0.01169 | 0.018 | 48.957
5.5 | 0.629 | 0.01197 | 0.018 | 52.54
6 | 0.685 | 0.01226 | 0.017 | 55.856
6.5 | 0.74 | 0.01265 | 0.017 | 58.502
7 | 0.792 | 0.0131 | 0.017 | 60.497
7.5 | 0.842 | 0.01355 | 0.016 | 62.193
8 | 0.89 | 0.0142 | 0.016 | 62.622
8.5 | 0.933 | 0.01402 | 0.016 | 66.584
9 | 0.973 | 0.01457 | 0.015 | 66.822
9.5 | 1.008 | 0.01376 | 0.015 | 73.221
10 | 1.036 | 0.01454 | 0.014 | 71.244
10.5 | 1.06 | 0.01526 | 0.014 | 69.421
11 | 1.077 | 0.01613 | 0.013 | 66.758
11.5 | 1.088 | 0.01525 | 0.013 | 71.332
12 | 1.092 | 0.02273 | 0.013 | 48.063
12.5 | 1.09 | 0.02444 | 0.012 | 44.605
13 | 1.082 | 0.02653 | 0.012 | 40.772
13.5 | 1.061 | 0.02932 | 0.011 | 36.176
14 | 1.032 | 0.03254 | 0.01 | 31.723
14.5 | 0.995 | 0.03766 | 0.01 | 26.415
15 | 0.95 | 0.04507 | 0.009 | 21.08
15.5 | 0.898 | 0.05666 | 0.008 | 15.845
16 | 0.841 | 0.07311 | 0.008 | 11.496
16.5 | 0.789 | 0.0884 | 0.007 | 8.931
17 | 0.744 | 0.10112 | 0.006 | 7.357

## 68. Re 4M Mach 0.10 (2)
BIGFOIL.COM POLAR EXPORT
hh02
HUGHES HELICOPTERS HH-02 |  |  |  | Cl Max: | 1.6901 | at alpha= | 16.5 | deg
XFOIL ncrit=9 |  |  |  | L/D Max: | 112.787 | at alpha= | 7 | deg
Re: | 4000000 |  |  | Cd Min: | 0.26061 | at alpha= | -18.5 | deg
Mach: | 0.1 |  |  | Cl=0 at alpha= | -0.16246 | deg
|  |  |  | @ Cl=0.1, Cd= | 0.0049683
|  |  |  | @ Cl=0.4, Cd= | 0.0056242
|  |  |  | @ Cl=0.6, Cd= | 0.0060766
alpha (deg) | Cl | Cd | Cm | Cl/Cd
-18.5 | -0.9335 | 0.26061 | 0.1394 | -3.582
-18 | -0.9156 | 0.2546 | 0.1352 | -3.5962
-17.5 | -0.8968 | 0.2471 | 0.1307 | -3.6293
-17 | -0.8794 | 0.23962 | 0.1262 | -3.67
-16.5 | -0.8625 | 0.23217 | 0.1219 | -3.715
-16 | -0.8463 | 0.22457 | 0.1176 | -3.7685
-15.5 | -0.8306 | 0.21687 | 0.1134 | -3.8299
-15 | -0.8155 | 0.2088 | 0.1092 | -3.9057
-14.5 | -1.2025 | 0.09358 | 0.046 | -12.85
-14 | -1.4376 | 0.03853 | 0.0067 | -37.3112
-13.5 | -1.46 | 0.02736 | 0.0091 | -53.3626
-13 | -1.4244 | 0.02414 | 0.0108 | -59.0058
-12.5 | -1.3808 | 0.022 | 0.0122 | -62.7636
-12 | -1.3339 | 0.02027 | 0.0134 | -65.8066
-11.5 | -1.2851 | 0.01873 | 0.0145 | -68.6119
-11 | -1.235 | 0.01731 | 0.0155 | -71.346
-10.5 | -1.1835 | 0.01603 | 0.0164 | -73.8303
-10 | -1.1309 | 0.01487 | 0.0171 | -76.0525
-9.5 | -1.0772 | 0.01386 | 0.0178 | -77.7201
-9 | -1.0228 | 0.01297 | 0.0184 | -78.8589
-8.5 | -0.9675 | 0.0122 | 0.0188 | -79.3033
-8 | -0.9127 | 0.01109 | 0.0194 | -82.2994
-7.5 | -0.8568 | 0.01029 | 0.0197 | -83.2653
-7 | -0.7999 | 0.00979 | 0.0199 | -81.7058
-6.5 | -0.7427 | 0.00933 | 0.0201 | -79.6034
-6 | -0.6852 | 0.00897 | 0.0202 | -76.388
-5.5 | -0.6277 | 0.00838 | 0.0203 | -74.9045
-5 | -0.5697 | 0.00803 | 0.0203 | -70.9465
-4.5 | -0.5115 | 0.00777 | 0.0203 | -65.8301
-4 | -0.4531 | 0.00738 | 0.0202 | -61.3957
-3.5 | -0.3946 | 0.00716 | 0.02 | -55.1117
-3 | -0.3358 | 0.0069 | 0.0198 | -48.6667
-2.5 | -0.2768 | 0.00673 | 0.0195 | -41.1293
-2 | -0.2177 | 0.00655 | 0.0192 | -33.2366
-1.5 | -0.1586 | 0.00638 | 0.0188 | -24.8589
-1 | -0.0994 | 0.00621 | 0.0184 | -16.0064
-0.5 | -0.0401 | 0.00585 | 0.0179 | -6.8547
0 | 0.0193 | 0.00555 | 0.0173 | 3.4775
0.5 | 0.0784 | 0.00503 | 0.0165 | 15.5865
1 | 0.1379 | 0.00486 | 0.0158 | 28.3745
1.5 | 0.1978 | 0.00484 | 0.0151 | 40.8678
2 | 0.2584 | 0.00501 | 0.0141 | 51.5768
2.5 | 0.3198 | 0.00532 | 0.0128 | 60.1128
3 | 0.3806 | 0.00556 | 0.0117 | 68.4532
3.5 | 0.441 | 0.00576 | 0.0107 | 76.5625
4 | 0.5014 | 0.00598 | 0.0097 | 83.8462
4.5 | 0.5617 | 0.00617 | 0.0086 | 91.0373
5 | 0.6191 | 0.00603 | 0.0081 | 102.67
5.5 | 0.6783 | 0.00637 | 0.0073 | 106.4835
6 | 0.7371 | 0.0067 | 0.0065 | 110.0149
6.5 | 0.7952 | 0.00708 | 0.0059 | 112.3164
7 | 0.8538 | 0.00757 | 0.005 | 112.7873
7.5 | 0.912 | 0.0081 | 0.0042 | 112.5926
8 | 0.9705 | 0.00865 | 0.0032 | 112.1965
8.5 | 1.0299 | 0.0092 | 0.002 | 111.9457
9.5 | 1.1493 | 0.01057 | -0.001 | 108.7323
10 | 1.2064 | 0.01138 | -0.0021 | 106.0105
10.5 | 1.2623 | 0.0123 | -0.0031 | 102.626
11 | 1.3173 | 0.01321 | -0.0041 | 99.7199
11.5 | 1.3712 | 0.0142 | -0.0049 | 96.5634
12 | 1.424 | 0.01517 | -0.0056 | 93.8695
12.5 | 1.475 | 0.0164 | -0.0065 | 89.939
13 | 1.5226 | 0.01806 | -0.0075 | 84.3079
13.5 | 1.5668 | 0.01979 | -0.0083 | 79.1713
14 | 1.6063 | 0.02161 | -0.0088 | 74.3313
14.5 | 1.6311 | 0.02378 | -0.0074 | 68.5913
15 | 1.6537 | 0.02629 | -0.0062 | 62.9022
15.5 | 1.672 | 0.02929 | -0.0052 | 57.0843
16 | 1.6838 | 0.03304 | -0.0044 | 50.9625
16.5 | 1.6901 | 0.03754 | -0.0041 | 45.0213
17 | 1.6897 | 0.04306 | -0.0045 | 39.2406
17.5 | 1.6823 | 0.04992 | -0.0059 | 33.6999
18 | 1.6666 | 0.05847 | -0.0085 | 28.5035
18.5 | 1.6394 | 0.06924 | -0.0126 | 23.6771
19 | 1.5989 | 0.08277 | -0.0185 | 19.3174
19.5 | 1.5417 | 0.09987 | -0.0266 | 15.4371
20 | 1.4678 | 0.12066 | -0.0369 | 12.1648

## 69. Re 4M Mach 0.25 (1)
BIGFOIL.COM POLAR EXPORT
hh02
HUGHES HELICOPTERS HH-02 |  |  |  | Cl Max: | 1.05 | at alpha= | 11 | deg
JavaFoil+Calcfoil stall+Eppler ext transition |  |  |  | L/D Max: | 72.151 | at alpha= | 10.5 | deg
Re: | 4000000 |  |  | Cd Min: | 0.01017 | at alpha= | 0 | deg
Mach: | 0.25 |  |  | Cl=0 at alpha= | 0.040984 | deg
|  |  |  | @ Cl=0.1, Cd= | 0.010219
|  |  |  | @ Cl=0.4, Cd= | 0.011029
|  |  |  | @ Cl=0.6, Cd= | 0.11772
alpha (deg) | Cl | Cd | Cm | Cl/Cd
-11.5 | -0.305 | 0.08674 | 0.01 | -3.514
-11 | -0.358 | 0.08196 | 0.01 | -4.374
-10.5 | -0.407 | 0.07781 | 0.01 | -5.228
-10 | -0.449 | 0.0729 | 0.01 | -6.163
-9.5 | -0.486 | 0.06807 | 0.011 | -7.132
-9 | -0.514 | 0.06349 | 0.011 | -8.103
-8.5 | -0.536 | 0.05946 | 0.011 | -9.007
-8 | -0.549 | 0.05563 | 0.011 | -9.86
-7.5 | -0.553 | 0.05204 | 0.012 | -10.631
-7 | -0.55 | 0.04818 | 0.012 | -11.424
-6.5 | -0.663 | 0.01445 | 0.023 | -45.873
-6 | -0.638 | 0.01428 | 0.023 | -44.645
-5.5 | -0.604 | 0.01398 | 0.023 | -43.208
-5 | -0.564 | 0.01368 | 0.023 | -41.226
-4.5 | -0.519 | 0.01332 | 0.023 | -38.958
-4 | -0.47 | 0.01308 | 0.023 | -35.911
-3.5 | -0.417 | 0.01287 | 0.023 | -32.405
-3 | -0.362 | 0.01265 | 0.022 | -28.618
-2.5 | -0.305 | 0.01245 | 0.022 | -24.496
-2 | -0.246 | 0.01232 | 0.022 | -19.994
-1.5 | -0.187 | 0.01215 | 0.022 | -15.368
-1 | -0.126 | 0.01193 | 0.022 | -10.606
-0.5 | -0.066 | 0.01183 | 0.022 | -5.568
0 | -0.005 | 0.01017 | 0.022 | -0.496
0.5 | 0.056 | 0.01019 | 0.021 | 5.493
1 | 0.117 | 0.01023 | 0.021 | 11.432
1.5 | 0.178 | 0.01028 | 0.021 | 17.303
2 | 0.234 | 0.01045 | 0.02 | 22.38
2.5 | 0.293 | 0.01072 | 0.02 | 27.357
3 | 0.353 | 0.01087 | 0.02 | 32.452
3.5 | 0.412 | 0.01107 | 0.019 | 37.214
4 | 0.471 | 0.01129 | 0.019 | 41.678
4.5 | 0.529 | 0.01159 | 0.019 | 45.674
5 | 0.588 | 0.01193 | 0.019 | 49.267
5.5 | 0.645 | 0.01221 | 0.018 | 52.862
6 | 0.703 | 0.01252 | 0.018 | 56.132
6.5 | 0.759 | 0.01295 | 0.018 | 58.608
7 | 0.812 | 0.01343 | 0.017 | 60.469
7.5 | 0.862 | 0.01395 | 0.017 | 61.807
8 | 0.908 | 0.01463 | 0.016 | 62.078
8.5 | 0.95 | 0.01452 | 0.016 | 65.435
9 | 0.987 | 0.01517 | 0.016 | 65.062
9.5 | 1.013 | 0.01458 | 0.015 | 69.514
10 | 1.035 | 0.01537 | 0.015 | 67.29
10.5 | 1.047 | 0.01451 | 0.014 | 72.151
11 | 1.05 | 0.02148 | 0.014 | 48.895
11.5 | 1.043 | 0.02323 | 0.013 | 44.883
12 | 1.024 | 0.02551 | 0.013 | 40.163
12.5 | 0.995 | 0.02822 | 0.012 | 35.264
13 | 0.953 | 0.03198 | 0.012 | 29.806
13.5 | 0.887 | 0.03844 | 0.011 | 23.079
14 | 0.807 | 0.04921 | 0.01 | 16.393
14.5 | 0.71 | 0.07005 | 0.009 | 10.132
15 | 0.62 | 0.08913 | 0.008 | 6.961
15.5 | 0.535 | 0.10442 | 0.007 | 5.124
16 | 0.449 | 0.11772 | 0.006 | 3.818

## 70. Re 4M Mach 0.25 (2)
BIGFOIL.COM POLAR EXPORT
hh02
HUGHES HELICOPTERS HH-02 |  |  |  | Cl Max: | 1.5892 | at alpha= | 14.5 | deg
XFOIL ncrit=9 |  |  |  | L/D Max: | 113.202 | at alpha= | 7 | deg
Re: | 4000000 |  |  | Cd Min: | 0.20445 | at alpha= | -14.5 | deg
Mach: | 0.25 |  |  | Cl=0 at alpha= | -0.17455 | deg
|  |  |  | @ Cl=0.1, Cd= | 0.0050295
|  |  |  | @ Cl=0.4, Cd= | 0.0056641
|  |  |  | @ Cl=0.6, Cd= | 0.0063129
alpha (deg) | Cl | Cd | Cm | Cl/Cd
-14.5 | -0.8103 | 0.20445 | 0.1085 | -3.9633
-14 | -0.7981 | 0.1944 | 0.1038 | -4.1055
-13.5 | -0.7851 | 0.18606 | 0.0996 | -4.2196
-13 | -0.7682 | 0.17991 | 0.0963 | -4.2699
-12.5 | -0.7547 | 0.17221 | 0.0927 | -4.3824
-12 | -0.7452 | 0.1633 | 0.0888 | -4.5634
-11.5 | -0.7397 | 0.15321 | 0.0846 | -4.828
-11 | -0.7515 | 0.13826 | 0.0785 | -5.4354
-10.5 | -0.7633 | 0.12479 | 0.0726 | -6.1167
-10 | -0.8008 | 0.10616 | 0.0634 | -7.5433
-9.5 | -1.075 | 0.0299 | 0.0098 | -35.9532
-9 | -1.0547 | 0.02004 | 0.0115 | -52.6297
-8.5 | -1.0057 | 0.01643 | 0.0132 | -61.2112
-8 | -0.9505 | 0.01423 | 0.0146 | -66.7955
-7.5 | -0.8925 | 0.01272 | 0.0158 | -70.1651
-7 | -0.835 | 0.01082 | 0.0169 | -77.1719
-6.5 | -0.7746 | 0.01005 | 0.0177 | -77.0746
-6 | -0.7137 | 0.00944 | 0.0183 | -75.6038
-5.5 | -0.6527 | 0.009 | 0.0188 | -72.5222
-5 | -0.5919 | 0.00831 | 0.0192 | -71.2274
-4.5 | -0.5308 | 0.00793 | 0.0194 | -66.9357
-4 | -0.4696 | 0.00755 | 0.0196 | -62.1987
-3.5 | -0.4083 | 0.00726 | 0.0196 | -56.2397
-2.5 | -0.2855 | 0.00681 | 0.0194 | -41.9236
-2 | -0.2242 | 0.0066 | 0.0192 | -33.9697
-1.5 | -0.1627 | 0.00643 | 0.0189 | -25.3033
-1 | -0.1013 | 0.00626 | 0.0185 | -16.1821
-0.5 | -0.0399 | 0.00593 | 0.018 | -6.7285
0 | 0.0214 | 0.0056 | 0.0174 | 3.8214
0.5 | 0.0827 | 0.00508 | 0.0166 | 16.2795
1 | 0.1443 | 0.0049 | 0.0159 | 29.449
1.5 | 0.2062 | 0.00489 | 0.0151 | 42.1677
2 | 0.2693 | 0.0051 | 0.014 | 52.8039
2.5 | 0.3329 | 0.00541 | 0.0126 | 61.5342
3 | 0.396 | 0.00565 | 0.0115 | 70.0885
3.5 | 0.4586 | 0.00587 | 0.0105 | 78.1261
4 | 0.5213 | 0.00609 | 0.0095 | 85.5993
4.5 | 0.5843 | 0.00636 | 0.0083 | 91.8711
5 | 0.6443 | 0.00618 | 0.0079 | 104.2557
5.5 | 0.7064 | 0.00654 | 0.007 | 108.0122
6 | 0.7679 | 0.00691 | 0.0063 | 111.1288
6.5 | 0.8292 | 0.00736 | 0.0057 | 112.663
7 | 0.8909 | 0.00787 | 0.0049 | 113.202
7.5 | 0.9522 | 0.00847 | 0.0041 | 112.4203
8 | 1.0135 | 0.00911 | 0.0034 | 111.2514
8.5 | 1.0752 | 0.00977 | 0.0026 | 110.0512
9 | 1.1377 | 0.0105 | 0.0015 | 108.3524
10 | 1.2625 | 0.01254 | -0.001 | 100.6778
10.5 | 1.3216 | 0.01364 | -0.0016 | 96.8915
11 | 1.3794 | 0.01478 | -0.0021 | 93.3288
11.5 | 1.4354 | 0.01617 | -0.0028 | 88.7693
12 | 1.4872 | 0.01802 | -0.0035 | 82.5305
12.5 | 1.5289 | 0.02067 | -0.004 | 73.9671
13 | 1.5576 | 0.02325 | -0.0026 | 66.9935
13.5 | 1.5765 | 0.02651 | -0.0008 | 59.4681
14 | 1.5874 | 0.03071 | 0.0006 | 51.69
14.5 | 1.5892 | 0.03608 | 0.0011 | 44.0466
15 | 1.5834 | 0.04267 | 0.0006 | 37.108
15.5 | 1.5674 | 0.05112 | -0.0016 | 30.6612
16 | 1.539 | 0.06206 | -0.0058 | 24.7986
16.5 | 1.499 | 0.07559 | -0.0121 | 19.8307
17 | 1.4487 | 0.09156 | -0.0199 | 15.8224
17.5 | 1.3882 | 0.10962 | -0.029 | 12.6637
18 | 1.3261 | 0.12862 | -0.039 | 10.3102
18.5 | 1.2687 | 0.14795 | -0.0497 | 8.5752
19 | 1.2217 | 0.1667 | -0.0609 | 7.3287
19.5 | 1.1876 | 0.18423 | -0.0719 | 6.4463

## 71. Re 4M Mach 0.50 (1)
BIGFOIL.COM POLAR EXPORT
hh02
HUGHES HELICOPTERS HH-02 |  |  |  | Cl Max: | 1.097 | at alpha= | 20 | deg
JavaFoil+Calcfoil stall+Eppler ext transition |  |  |  | L/D Max: | 67.03 | at alpha= | 7 | deg
Re: | 4000000 |  |  | Cd Min: | 0.01009 | at alpha= | 0.5 | deg
Mach: | 0.5 |  |  | Cl=0 at alpha= | 0.044776 | deg
|  |  |  | @ Cl=0.1, Cd= | 0.010108
|  |  |  | @ Cl=0.4, Cd= | 0.011528
|  |  |  | @ Cl=0.6, Cd= | 0.012609
alpha (deg) | Cl | Cd | Cm | Cl/Cd
-20 | -1.078 | 0.17256 | 0.013 | -6.249
-19.5 | -1.052 | 0.16155 | 0.013 | -6.513
-19 | -1.024 | 0.15819 | 0.013 | -6.472
-18.5 | -0.997 | 0.15382 | 0.013 | -6.484
-18 | -0.971 | 0.14847 | 0.013 | -6.542
-17.5 | -0.945 | 0.14327 | 0.013 | -6.599
-17 | -0.921 | 0.14341 | 0.014 | -6.425
-16.5 | -0.894 | 0.1344 | 0.013 | -6.656
-16 | -0.866 | 0.12989 | 0.013 | -6.669
-15.5 | -0.84 | 0.12437 | 0.013 | -6.751
-15 | -0.813 | 0.12165 | 0.013 | -6.684
-14.5 | -0.787 | 0.11695 | 0.013 | -6.729
-14 | -0.761 | 0.11433 | 0.013 | -6.655
-13.5 | -0.733 | 0.10859 | 0.013 | -6.754
-13 | -0.706 | 0.12304 | 0.012 | -5.738
-12.5 | -0.68 | 0.09043 | 0.013 | -7.523
-12 | -0.654 | 0.08385 | 0.013 | -7.799
-11.5 | -0.628 | 0.07777 | 0.013 | -8.075
-11 | -0.6 | 0.08216 | 0.013 | -7.303
-10.5 | -0.574 | 0.07293 | 0.013 | -7.867
-10 | -0.548 | 0.06664 | 0.013 | -8.218
-9.5 | -0.519 | 0.0673 | 0.012 | -7.717
-9 | -0.493 | 0.06182 | 0.013 | -7.976
-8.5 | -0.466 | 0.06044 | 0.013 | -7.708
-8 | -0.439 | 0.05634 | 0.013 | -7.791
-7.5 | -0.412 | 0.05402 | 0.012 | -7.622
-7 | -0.385 | 0.05051 | 0.012 | -7.619
-6.5 | -0.357 | 0.04865 | 0.012 | -7.348
-6 | -0.33 | 0.0463 | 0.012 | -7.135
-5.5 | -0.303 | 0.04441 | 0.012 | -6.823
-5 | -0.276 | 0.04366 | 0.011 | -6.314
-4.5 | -0.393 | 0.03992 | 0.013 | -9.848
-4 | -0.485 | 0.01424 | 0.025 | -34.05
-3.5 | -0.448 | 0.01321 | 0.025 | -33.864
-3 | -0.396 | 0.01288 | 0.025 | -30.755
-2.5 | -0.337 | 0.01256 | 0.024 | -26.833
-2 | -0.274 | 0.01227 | 0.024 | -22.312
-1.5 | -0.208 | 0.01209 | 0.024 | -17.208
-1 | -0.141 | 0.01184 | 0.024 | -11.918
-0.5 | -0.074 | 0.0116 | 0.024 | -6.347
0 | -0.006 | 0.01012 | 0.024 | -0.545
0.5 | 0.061 | 0.01009 | 0.023 | 6.064
1 | 0.128 | 0.01012 | 0.023 | 12.633
1.5 | 0.194 | 0.01027 | 0.023 | 18.932
2 | 0.261 | 0.01113 | 0.023 | 23.426
2.5 | 0.327 | 0.01134 | 0.022 | 28.83
3 | 0.393 | 0.0115 | 0.022 | 34.151
3.5 | 0.459 | 0.01176 | 0.022 | 39.005
4 | 0.524 | 0.01212 | 0.021 | 43.249
4.5 | 0.589 | 0.01254 | 0.021 | 46.987
5 | 0.653 | 0.01294 | 0.021 | 50.485
5.5 | 0.717 | 0.01335 | 0.02 | 53.72
6 | 0.779 | 0.01386 | 0.02 | 56.216
6.5 | 0.839 | 0.01448 | 0.02 | 57.967
7 | 0.892 | 0.01331 | 0.019 | 67.03
7.5 | 0.933 | 0.01415 | 0.019 | 65.952
8 | 0.954 | 0.0162 | 0.018 | 58.925
8.5 | 0.945 | 0.01446 | 0.018 | 65.365
9 | 0.825 | 0.02242 | 0.017 | 36.82
9.5 | 0.608 | 0.02582 | 0.016 | 23.552
10 | 0.625 | 0.03261 | 0.015 | 19.154
10.5 | 0.642 | 0.03932 | 0.015 | 16.32
11 | 0.618 | 0.06997 | 0.011 | 8.833
11.5 | 0.687 | 0.04903 | 0.013 | 14.015
12 | 0.719 | 0.04971 | 0.013 | 14.469
12.5 | 0.683 | 0.09551 | 0.008 | 7.151
13 | 0.709 | 0.10236 | 0.007 | 6.931
13.5 | 0.736 | 0.10847 | 0.007 | 6.789
14 | 0.763 | 0.11191 | 0.007 | 6.822
14.5 | 0.795 | 0.12085 | 0.007 | 6.577
15 | 0.819 | 0.12233 | 0.006 | 6.698
15.5 | 0.847 | 0.12689 | 0.006 | 6.676
16 | 0.879 | 0.13129 | 0.006 | 6.692
16.5 | 0.902 | 0.13519 | 0.006 | 6.669
17 | 0.929 | 0.14208 | 0.005 | 6.536
17.5 | 0.957 | 0.14521 | 0.005 | 6.588
18 | 0.988 | 0.14932 | 0.005 | 6.619
18.5 | 1.011 | 0.15387 | 0.005 | 6.57
19 | 1.038 | 0.15676 | 0.004 | 6.619
19.5 | 1.065 | 0.16319 | 0.004 | 6.525
20 | 1.097 | 0.16688 | 0.004 | 6.574

## 72. Re 4M Mach 0.50 (2)
BIGFOIL.COM POLAR EXPORT
hh02
HUGHES HELICOPTERS HH-02 |  |  |  | Cl Max: | 1.3931 | at alpha= | 9.5 | deg
XFOIL ncrit=9 |  |  |  | L/D Max: | 113.406 | at alpha= | 6.5 | deg
Re: | 4000000 |  |  | Cd Min: | 0.32138 | at alpha= | -20 | deg
Mach: | 0.5 |  |  | Cl=0 at alpha= | -0.22984 | deg
|  |  |  | @ Cl=0.1, Cd= | 0.0053244
|  |  |  | @ Cl=0.4, Cd= | 0.0058273
|  |  |  | @ Cl=0.6, Cd= | 0.0066031
alpha (deg) | Cl | Cd | Cm | Cl/Cd
-20 | -1.1095 | 0.32138 | 0.186 | -3.4523
-19 | -1.0623 | 0.30301 | 0.1741 | -3.5058
-18.5 | -1.0399 | 0.29398 | 0.1682 | -3.5373
-18 | -1.0165 | 0.28587 | 0.1627 | -3.5558
-17.5 | -0.9928 | 0.27744 | 0.1571 | -3.5784
-17 | -0.968 | 0.26772 | 0.1514 | -3.6157
-16.5 | -0.9443 | 0.25836 | 0.1457 | -3.655
-16 | -0.9211 | 0.24928 | 0.1403 | -3.695
-15.5 | -0.8982 | 0.24026 | 0.1349 | -3.7385
-15 | -0.8759 | 0.23123 | 0.1297 | -3.788
-14.5 | -0.8539 | 0.22219 | 0.1246 | -3.8431
-14 | -0.834 | 0.21329 | 0.1197 | -3.9102
-13.5 | -0.8139 | 0.20419 | 0.1147 | -3.986
-13 | -0.7953 | 0.19423 | 0.1095 | -4.0946
-12.5 | -0.775 | 0.18636 | 0.1053 | -4.1586
-12 | -0.7564 | 0.17802 | 0.101 | -4.249
-11.5 | -0.7397 | 0.16901 | 0.0966 | -4.3767
-11 | -0.725 | 0.15984 | 0.0924 | -4.5358
-10.5 | -0.7124 | 0.15053 | 0.0882 | -4.7326
-10 | -0.7017 | 0.1411 | 0.084 | -4.9731
-9.5 | -0.6939 | 0.1314 | 0.0798 | -5.2808
-9 | -0.6891 | 0.12142 | 0.0754 | -5.6753
-8.5 | -0.6875 | 0.11108 | 0.0707 | -6.1892
-8 | -0.6882 | 0.10071 | 0.0657 | -6.8335
-7.5 | -0.6903 | 0.09057 | 0.0603 | -7.6217
-7 | -0.6973 | 0.08002 | 0.0534 | -8.7141
-6.5 | -0.7037 | 0.0695 | 0.044 | -10.1252
-6 | -0.691 | 0.05465 | 0.0255 | -12.6441
-5.5 | -0.673 | 0.04082 | 0.0152 | -16.487
-5 | -0.6466 | 0.0274 | 0.0115 | -23.5985
-4.5 | -0.6138 | 0.01334 | 0.0126 | -46.012
-4 | -0.5465 | 0.00945 | 0.0148 | -57.8307
-3.5 | -0.4728 | 0.00821 | 0.0164 | -57.5883
-3 | -0.399 | 0.00755 | 0.0175 | -52.8477
-2.5 | -0.3257 | 0.00717 | 0.0181 | -45.4254
-2 | -0.2531 | 0.00689 | 0.0184 | -36.7344
-1.5 | -0.1811 | 0.00665 | 0.0186 | -27.2331
-1 | -0.1095 | 0.00646 | 0.0184 | -16.9505
-0.5 | -0.0382 | 0.00626 | 0.0181 | -6.1022
0 | 0.0325 | 0.00584 | 0.0176 | 5.5651
0.5 | 0.1032 | 0.0053 | 0.0167 | 19.4717
1 | 0.1742 | 0.00507 | 0.0158 | 34.359
1.5 | 0.2468 | 0.00518 | 0.0145 | 47.6448
2 | 0.3211 | 0.00554 | 0.0128 | 57.9603
2.5 | 0.3947 | 0.00581 | 0.0114 | 67.9346
3 | 0.4681 | 0.00605 | 0.0102 | 77.3719
3.5 | 0.5418 | 0.00633 | 0.0091 | 85.5924
4 | 0.6164 | 0.00668 | 0.0079 | 92.2754
4.5 | 0.6917 | 0.00708 | 0.0067 | 97.6977
5 | 0.7671 | 0.00742 | 0.0057 | 103.3827
5.5 | 0.8398 | 0.00748 | 0.0056 | 112.2727
6.5 | 0.9923 | 0.00875 | 0.0048 | 113.4057
7.5 | 1.1468 | 0.01052 | 0.0048 | 109.0114
8 | 1.2245 | 0.01179 | 0.0049 | 103.8592
8.5 | 1.3008 | 0.0135 | 0.0052 | 96.3556
9 | 1.3687 | 0.01625 | 0.0061 | 84.2277
9.5 | 1.3931 | 0.022 | 0.007 | 63.3227
10 | 1.3744 | 0.02947 | 0.0094 | 46.6373
10.5 | 1.3439 | 0.03887 | 0.0084 | 34.5742
11 | 1.3077 | 0.05003 | 0.0043 | 26.1383
11.5 | 1.271 | 0.06263 | -0.0022 | 20.2938
12 | 1.2332 | 0.07628 | -0.0097 | 16.1668
12.5 | 1.196 | 0.08995 | -0.0169 | 13.2963
13 | 1.1616 | 0.1034 | -0.0239 | 11.234
13.5 | 1.1305 | 0.11684 | -0.0311 | 9.6756
14 | 1.1039 | 0.13037 | -0.0386 | 8.4674
14.5 | 1.0823 | 0.1438 | -0.0463 | 7.5264

## 73. Re 5M Mach 0.00 (1)
BIGFOIL.COM POLAR EXPORT
hh02
HUGHES HELICOPTERS HH-02 |  |  |  | Cl Max: | 1.104 | at alpha= | 12.5 | deg
JavaFoil+Calcfoil stall+Eppler ext transition |  |  |  | L/D Max: | 74.517 | at alpha= | 10 | deg
Re: | 5000000 |  |  | Cd Min: | 0.01001 | at alpha= | 0.5 | deg
Mach: | 0 |  |  | Cl=0 at alpha= | 0.042373 | deg
|  |  |  | @ Cl=0.1, Cd= | 0.010018
|  |  |  | @ Cl=0.4, Cd= | 0.010804
|  |  |  | @ Cl=0.6, Cd= | 0.011688
alpha (deg) | Cl | Cd | Cm | Cl/Cd
-13 | -0.531 | 0.09427 | 0.01 | -5.636
-12.5 | -0.55 | 0.08929 | 0.011 | -6.155
-12 | -0.567 | 0.08418 | 0.011 | -6.731
-11.5 | -0.582 | 0.07944 | 0.011 | -7.324
-11 | -0.595 | 0.07483 | 0.011 | -7.952
-10.5 | -0.606 | 0.07052 | 0.011 | -8.587
-10 | -0.613 | 0.0665 | 0.011 | -9.216
-9.5 | -0.618 | 0.06199 | 0.012 | -9.963
-9 | -0.618 | 0.05794 | 0.012 | -10.67
-8.5 | -0.618 | 0.05226 | 0.013 | -11.828
-8 | -0.745 | 0.01478 | 0.022 | -50.402
-7.5 | -0.728 | 0.01442 | 0.022 | -50.442
-7 | -0.704 | 0.0141 | 0.022 | -49.963
-6.5 | -0.675 | 0.01387 | 0.022 | -48.66
-6 | -0.64 | 0.01352 | 0.022 | -47.321
-5.5 | -0.6 | 0.0133 | 0.022 | -45.129
-5 | -0.556 | 0.01304 | 0.022 | -42.652
-4.5 | -0.509 | 0.01281 | 0.022 | -39.725
-4 | -0.459 | 0.01257 | 0.022 | -36.487
-3.5 | -0.406 | 0.01241 | 0.022 | -32.723
-3 | -0.352 | 0.01221 | 0.022 | -28.815
-2.5 | -0.296 | 0.01209 | 0.022 | -24.477
-2 | -0.239 | 0.01193 | 0.021 | -20.028
-1.5 | -0.181 | 0.01182 | 0.021 | -15.309
-1 | -0.123 | 0.01159 | 0.021 | -10.568
-0.5 | -0.064 | 0.01007 | 0.021 | -6.335
0 | -0.005 | 0.01002 | 0.021 | -0.488
0.5 | 0.054 | 0.01001 | 0.021 | 5.413
1 | 0.113 | 0.01002 | 0.02 | 11.302
1.5 | 0.172 | 0.01069 | 0.02 | 16.118
2 | 0.227 | 0.01035 | 0.02 | 21.899
2.5 | 0.284 | 0.0105 | 0.019 | 27.089
3 | 0.342 | 0.01063 | 0.019 | 32.16
3.5 | 0.399 | 0.0108 | 0.019 | 36.971
4 | 0.456 | 0.01101 | 0.019 | 41.47
4.5 | 0.513 | 0.01129 | 0.018 | 45.465
5 | 0.57 | 0.01157 | 0.018 | 49.274
5.5 | 0.626 | 0.01179 | 0.018 | 53.107
6 | 0.682 | 0.01207 | 0.017 | 56.513
6.5 | 0.737 | 0.0124 | 0.017 | 59.434
7 | 0.789 | 0.01281 | 0.017 | 61.63
7.5 | 0.839 | 0.01324 | 0.016 | 63.394
8 | 0.886 | 0.01382 | 0.016 | 64.141
8.5 | 0.931 | 0.01444 | 0.016 | 64.451
9 | 0.971 | 0.01403 | 0.015 | 69.219
9.5 | 1.006 | 0.01532 | 0.015 | 65.68
10 | 1.037 | 0.01392 | 0.014 | 74.517
10.5 | 1.062 | 0.01459 | 0.014 | 72.811
11 | 1.081 | 0.01537 | 0.013 | 70.378
11.5 | 1.095 | 0.01627 | 0.013 | 67.312
12 | 1.102 | 0.02136 | 0.013 | 51.598
12.5 | 1.104 | 0.02294 | 0.012 | 48.102
13 | 1.099 | 0.02479 | 0.012 | 44.319
13.5 | 1.083 | 0.02713 | 0.011 | 39.9
14 | 1.061 | 0.02949 | 0.011 | 35.985
14.5 | 1.032 | 0.03313 | 0.01 | 31.143
15 | 0.996 | 0.03795 | 0.009 | 26.25
15.5 | 0.952 | 0.04603 | 0.009 | 20.687
16 | 0.906 | 0.05577 | 0.008 | 16.249
16.5 | 0.856 | 0.06957 | 0.007 | 12.302
17 | 0.806 | 0.08534 | 0.006 | 9.45
17.5 | 0.763 | 0.09879 | 0.006 | 7.726

## 74. Re 5M Mach 0.00 (2)
BIGFOIL.COM POLAR EXPORT
hh02
HUGHES HELICOPTERS HH-02 |  |  |  | Cl Max: | 1.7444 | at alpha= | 17.5 | deg
XFOIL ncrit=9 |  |  |  | L/D Max: | 115.899 | at alpha= | 7 | deg
Re: | 5000000 |  |  | Cd Min: | 0.09655 | at alpha= | 20 | deg
Mach: | 0 |  |  | Cl=0 at alpha= | -0.15482 | deg
|  |  |  | @ Cl=0.1, Cd= | 0.0049884
|  |  |  | @ Cl=0.4, Cd= | 0.005536
|  |  |  | @ Cl=0.6, Cd= | 0.0059665
alpha (deg) | Cl | Cd | Cm | Cl/Cd
-16.5 | -1.6379 | 0.0388 | 0.0014 | -42.2139
-16 | -1.6365 | 0.03468 | 0.0046 | -47.1886
-15.5 | -1.6154 | 0.0314 | 0.0068 | -51.4459
-15 | -1.5835 | 0.02899 | 0.0086 | -54.6223
-14.5 | -1.5466 | 0.0269 | 0.0101 | -57.4944
-14 | -1.5056 | 0.02518 | 0.0115 | -59.7935
-13.5 | -1.4747 | 0.02128 | 0.0135 | -69.2998
-13 | -1.4311 | 0.0193 | 0.0148 | -74.1503
-12.5 | -1.384 | 0.01781 | 0.0159 | -77.7092
-12 | -1.3348 | 0.01658 | 0.0167 | -80.5066
-11.5 | -1.2842 | 0.01551 | 0.0175 | -82.7982
-11 | -1.2325 | 0.01455 | 0.0181 | -84.7079
-10.5 | -1.1799 | 0.01368 | 0.0187 | -86.25
-10 | -1.1267 | 0.01285 | 0.0192 | -87.6809
-9.5 | -1.0727 | 0.01212 | 0.0196 | -88.5066
-9 | -1.0181 | 0.01147 | 0.0199 | -88.762
-8.5 | -0.9629 | 0.01088 | 0.0202 | -88.5018
-8 | -0.9073 | 0.01037 | 0.0204 | -87.4928
-7.5 | -0.8519 | 0.00958 | 0.0206 | -88.9248
-7 | -0.7956 | 0.00911 | 0.0208 | -87.3326
-6.5 | -0.7388 | 0.00871 | 0.0208 | -84.822
-6 | -0.6818 | 0.00837 | 0.0208 | -81.4576
-5.5 | -0.6246 | 0.00794 | 0.0208 | -78.665
-5 | -0.5671 | 0.00761 | 0.0208 | -74.5204
-4.5 | -0.5093 | 0.00737 | 0.0206 | -69.1045
-4 | -0.4514 | 0.00705 | 0.0205 | -64.0284
-3.5 | -0.3932 | 0.00684 | 0.0203 | -57.4854
-3 | -0.3346 | 0.00666 | 0.02 | -50.2402
-2.5 | -0.2761 | 0.0065 | 0.0197 | -42.4769
-2 | -0.2174 | 0.00633 | 0.0193 | -34.3444
-1.5 | -0.1586 | 0.00618 | 0.019 | -25.6634
-1 | -0.0998 | 0.00603 | 0.0186 | -16.5506
-0.5 | -0.0408 | 0.00577 | 0.018 | -7.0711
0 | 0.0183 | 0.00549 | 0.0174 | 3.3333
0.5 | 0.0774 | 0.00508 | 0.0166 | 15.2362
1 | 0.1366 | 0.00484 | 0.0159 | 28.2231
1.5 | 0.1964 | 0.00484 | 0.015 | 40.5785
2 | 0.257 | 0.00505 | 0.0139 | 50.8911
2.5 | 0.3176 | 0.0053 | 0.0127 | 59.9245
3 | 0.3777 | 0.00548 | 0.0117 | 68.9234
3.5 | 0.4374 | 0.00563 | 0.0109 | 77.6909
4 | 0.4975 | 0.00588 | 0.0098 | 84.6088
4.5 | 0.5573 | 0.00612 | 0.0088 | 91.0621
5 | 0.6157 | 0.00591 | 0.0079 | 104.1794
5.5 | 0.6745 | 0.0062 | 0.0071 | 108.7903
6 | 0.7335 | 0.00652 | 0.0062 | 112.5
6.5 | 0.7921 | 0.0069 | 0.0053 | 114.7971
7 | 0.8507 | 0.00734 | 0.0043 | 115.8992
8 | 0.9665 | 0.00834 | 0.0024 | 115.8873
8.5 | 1.0241 | 0.00884 | 0.0015 | 115.8484
9 | 1.081 | 0.00944 | 0.0006 | 114.5127
9.5 | 1.1371 | 0.01007 | -0.0003 | 112.9196
10 | 1.1931 | 0.01076 | -0.0012 | 110.8829
10.5 | 1.2486 | 0.01157 | -0.0022 | 107.917
11 | 1.3046 | 0.0124 | -0.0034 | 105.2097
11.5 | 1.361 | 0.01322 | -0.0048 | 102.9501
12 | 1.4141 | 0.01409 | -0.0057 | 100.362
12.5 | 1.4653 | 0.01521 | -0.0065 | 96.3379
13 | 1.5152 | 0.0164 | -0.0074 | 92.3902
13.5 | 1.5639 | 0.01759 | -0.0084 | 88.9085
14 | 1.6097 | 0.01898 | -0.0094 | 84.8103
14.5 | 1.6509 | 0.0206 | -0.0101 | 80.1408
15 | 1.6799 | 0.02254 | -0.0094 | 74.5297
15.5 | 1.7025 | 0.02484 | -0.0081 | 68.5386
16 | 1.7214 | 0.02761 | -0.007 | 62.347
16.5 | 1.7354 | 0.03094 | -0.0061 | 56.0892
17 | 1.7435 | 0.03501 | -0.0056 | 49.8001
17.5 | 1.7444 | 0.04006 | -0.0055 | 43.5447
18 | 1.7366 | 0.04654 | -0.0064 | 37.3141
18.5 | 1.7153 | 0.05539 | -0.0087 | 30.9677
19 | 1.6817 | 0.06675 | -0.0127 | 25.194
19.5 | 1.6372 | 0.08066 | -0.0186 | 20.2975
20 | 1.5857 | 0.09655 | -0.0259 | 16.4236

## 75. Re 5M Mach 0.10 (1)
BIGFOIL.COM POLAR EXPORT
hh02
HUGHES HELICOPTERS HH-02 |  |  |  | Cl Max: | 1.094 | at alpha= | 12 | deg
JavaFoil+Calcfoil stall+Eppler ext transition |  |  |  | L/D Max: | 74.258 | at alpha= | 11.5 | deg
Re: | 5000000 |  |  | Cd Min: | 0.01003 | at alpha= | 0.5 | deg
Mach: | 0.1 |  |  | Cl=0 at alpha= | 0.042373 | deg
|  |  |  | @ Cl=0.1, Cd= | 0.010038
|  |  |  | @ Cl=0.4, Cd= | 0.010817
|  |  |  | @ Cl=0.6, Cd= | 0.011721
alpha (deg) | Cl | Cd | Cm | Cl/Cd
-12.5 | -0.516 | 0.09049 | 0.01 | -5.699
-12 | -0.536 | 0.08565 | 0.011 | -6.259
-11.5 | -0.555 | 0.08038 | 0.011 | -6.904
-11 | -0.572 | 0.07571 | 0.011 | -7.549
-10.5 | -0.586 | 0.07129 | 0.011 | -8.213
-10 | -0.596 | 0.06707 | 0.011 | -8.892
-9.5 | -0.604 | 0.06281 | 0.011 | -9.61
-9 | -0.607 | 0.05887 | 0.012 | -10.311
-8.5 | -0.607 | 0.05416 | 0.013 | -11.215
-8 | -0.613 | 0.0448 | 0.015 | -13.692
-7.5 | -0.723 | 0.0145 | 0.022 | -49.898
-7 | -0.702 | 0.01417 | 0.022 | -49.56
-6.5 | -0.674 | 0.0139 | 0.022 | -48.469
-6 | -0.64 | 0.01366 | 0.022 | -46.873
-5.5 | -0.601 | 0.01339 | 0.022 | -44.895
-5 | -0.557 | 0.01312 | 0.022 | -42.505
-4.5 | -0.51 | 0.01288 | 0.022 | -39.636
-4 | -0.46 | 0.01262 | 0.022 | -36.485
-3.5 | -0.408 | 0.01246 | 0.022 | -32.727
-3 | -0.353 | 0.0123 | 0.022 | -28.742
-2.5 | -0.297 | 0.01208 | 0.022 | -24.611
-2 | -0.24 | 0.01196 | 0.022 | -20.062
-1.5 | -0.182 | 0.01181 | 0.021 | -15.395
-1 | -0.123 | 0.01163 | 0.021 | -10.591
-0.5 | -0.064 | 0.01007 | 0.021 | -6.368
0 | -0.005 | 0.01004 | 0.021 | -0.489
0.5 | 0.054 | 0.01003 | 0.021 | 5.429
1 | 0.114 | 0.01004 | 0.021 | 11.333
1.5 | 0.173 | 0.01072 | 0.02 | 16.157
2 | 0.228 | 0.01038 | 0.02 | 21.933
2.5 | 0.286 | 0.01052 | 0.019 | 27.151
3 | 0.344 | 0.01066 | 0.019 | 32.23
3.5 | 0.401 | 0.01082 | 0.019 | 37.075
4 | 0.459 | 0.01103 | 0.019 | 41.578
4.5 | 0.516 | 0.01132 | 0.018 | 45.571
5 | 0.573 | 0.01161 | 0.018 | 49.337
5.5 | 0.629 | 0.01184 | 0.018 | 53.16
6 | 0.685 | 0.01211 | 0.017 | 56.567
6.5 | 0.74 | 0.01244 | 0.017 | 59.498
7 | 0.793 | 0.01286 | 0.017 | 61.675
7.5 | 0.843 | 0.01331 | 0.016 | 63.324
8 | 0.89 | 0.01389 | 0.016 | 64.063
8.5 | 0.934 | 0.01451 | 0.016 | 64.336
9 | 0.974 | 0.01413 | 0.015 | 68.932
9.5 | 1.009 | 0.01534 | 0.015 | 65.75
10 | 1.038 | 0.01405 | 0.014 | 73.855
10.5 | 1.061 | 0.01473 | 0.014 | 72.059
11 | 1.079 | 0.01554 | 0.014 | 69.433
11.5 | 1.09 | 0.01468 | 0.013 | 74.258
12 | 1.094 | 0.02181 | 0.013 | 50.171
12.5 | 1.093 | 0.02342 | 0.012 | 46.645
13 | 1.084 | 0.02539 | 0.012 | 42.701
13.5 | 1.063 | 0.02794 | 0.011 | 38.063
14 | 1.036 | 0.03068 | 0.011 | 33.784
14.5 | 1.001 | 0.03472 | 0.01 | 28.846
15 | 0.959 | 0.04082 | 0.009 | 23.483
15.5 | 0.908 | 0.05058 | 0.009 | 17.95
16 | 0.855 | 0.06311 | 0.008 | 13.541
16.5 | 0.798 | 0.08014 | 0.007 | 9.962
17 | 0.75 | 0.09388 | 0.006 | 7.991

## 76. Re 5M Mach 0.10 (2)
BIGFOIL.COM POLAR EXPORT
hh02
HUGHES HELICOPTERS HH-02 |  |  |  | Cl Max: | 1.7247 | at alpha= | 17 | deg
XFOIL ncrit=9 |  |  |  | L/D Max: | 115.701 | at alpha= | 8 | deg
Re: | 5000000 |  |  | Cd Min: | 0.11516 | at alpha= | 20 | deg
Mach: | 0.1 |  |  | Cl=0 at alpha= | -0.15714 | deg
|  |  |  | @ Cl=0.1, Cd= | 0.0050018
|  |  |  | @ Cl=0.4, Cd= | 0.0055489
|  |  |  | @ Cl=0.6, Cd= | 0.0061917
alpha (deg) | Cl | Cd | Cm | Cl/Cd
-15 | -1.5541 | 0.03604 | 0.004 | -43.1215
-14.5 | -1.5357 | 0.03188 | 0.006 | -48.1713
-14 | -1.504 | 0.02889 | 0.0078 | -52.0595
-13.5 | -1.4651 | 0.02661 | 0.0095 | -55.0582
-13 | -1.431 | 0.02307 | 0.0113 | -62.0286
-12.5 | -1.3929 | 0.01971 | 0.0132 | -70.6697
-12 | -1.3455 | 0.01791 | 0.0144 | -75.1256
-11.5 | -1.2952 | 0.01654 | 0.0155 | -78.3071
-11 | -1.2434 | 0.01539 | 0.0164 | -80.7927
-10.5 | -1.1904 | 0.01436 | 0.0171 | -82.8969
-10 | -1.1367 | 0.01341 | 0.0178 | -84.7651
-9.5 | -1.0822 | 0.01255 | 0.0185 | -86.2311
-9 | -1.027 | 0.0118 | 0.0189 | -87.0339
-8.5 | -0.9713 | 0.01112 | 0.0194 | -87.3471
-8 | -0.915 | 0.01055 | 0.0197 | -86.7299
-7.5 | -0.8587 | 0.00977 | 0.0201 | -87.8915
-7 | -0.8019 | 0.00921 | 0.0203 | -87.0684
-6.5 | -0.7445 | 0.00879 | 0.0204 | -84.6985
-6 | -0.6869 | 0.00842 | 0.0205 | -81.5796
-5.5 | -0.6291 | 0.00803 | 0.0206 | -78.3437
-5 | -0.5711 | 0.00765 | 0.0206 | -74.6536
-4.5 | -0.5127 | 0.00739 | 0.0205 | -69.3775
-4 | -0.4543 | 0.00708 | 0.0204 | -64.1667
-3.5 | -0.3957 | 0.00686 | 0.0202 | -57.6822
-3 | -0.3366 | 0.00667 | 0.0199 | -50.4648
-2.5 | -0.2776 | 0.00651 | 0.0197 | -42.6421
-2 | -0.2186 | 0.00633 | 0.0193 | -34.534
-1.5 | -0.1594 | 0.00619 | 0.019 | -25.7512
-1 | -0.1001 | 0.00604 | 0.0186 | -16.5728
-0.5 | -0.0408 | 0.00578 | 0.018 | -7.0588
0 | 0.0187 | 0.0055 | 0.0174 | 3.4
0.5 | 0.0781 | 0.00509 | 0.0166 | 15.3438
1 | 0.1377 | 0.00485 | 0.0159 | 28.3918
1.5 | 0.1979 | 0.00485 | 0.015 | 40.8041
2 | 0.2589 | 0.00506 | 0.0139 | 51.166
2.5 | 0.3199 | 0.00531 | 0.0127 | 60.2448
3 | 0.3804 | 0.0055 | 0.0117 | 69.1636
3.5 | 0.4405 | 0.00565 | 0.0108 | 77.9646
4 | 0.501 | 0.0059 | 0.0098 | 84.9153
4.5 | 0.5613 | 0.00614 | 0.0088 | 91.4169
5 | 0.6212 | 0.00622 | 0.0077 | 99.8714
5.5 | 0.6795 | 0.00624 | 0.007 | 108.8942
6 | 0.7389 | 0.00655 | 0.0062 | 112.8092
6.5 | 0.7981 | 0.00695 | 0.0052 | 114.8345
7 | 0.8572 | 0.00741 | 0.0043 | 115.6815
8 | 0.9742 | 0.00842 | 0.0024 | 115.7007
8.5 | 1.0323 | 0.00895 | 0.0015 | 115.3408
9.5 | 1.1467 | 0.01019 | -0.0001 | 112.5319
10 | 1.2031 | 0.01095 | -0.001 | 109.8721
10.5 | 1.2591 | 0.01178 | -0.0019 | 106.8846
11 | 1.3155 | 0.01267 | -0.0031 | 103.8279
11.5 | 1.3727 | 0.01347 | -0.0044 | 101.9079
12 | 1.4262 | 0.01445 | -0.0052 | 98.699
12.5 | 1.4773 | 0.01575 | -0.006 | 93.7968
13 | 1.5282 | 0.01689 | -0.0069 | 90.4796
13.5 | 1.5765 | 0.01823 | -0.0079 | 86.4783
14 | 1.6207 | 0.01982 | -0.0087 | 81.7709
14.5 | 1.6569 | 0.02172 | -0.0088 | 76.2845
15 | 1.68 | 0.02395 | -0.0072 | 70.1461
15.5 | 1.7004 | 0.02664 | -0.0059 | 63.8288
16 | 1.7156 | 0.02993 | -0.0049 | 57.3204
16.5 | 1.7243 | 0.03399 | -0.0042 | 50.7296
17 | 1.7247 | 0.03916 | -0.004 | 44.0424
17.5 | 1.7145 | 0.04595 | -0.0049 | 37.3123
18 | 1.6903 | 0.05526 | -0.0074 | 30.5881
18.5 | 1.6525 | 0.06736 | -0.0119 | 24.5324
19 | 1.6143 | 0.0804 | -0.0175 | 20.0784
19.5 | 1.552 | 0.09826 | -0.0259 | 15.7948
20 | 1.4987 | 0.11516 | -0.0341 | 13.0141

## 77. Re 5M Mach 0.25 (1)
BIGFOIL.COM POLAR EXPORT
hh02
HUGHES HELICOPTERS HH-02 |  |  |  | Cl Max: | 1.052 | at alpha= | 11 | deg
JavaFoil+Calcfoil stall+Eppler ext transition |  |  |  | L/D Max: | 72.014 | at alpha= | 9.5 | deg
Re: | 5000000 |  |  | Cd Min: | 0.01011 | at alpha= | 0.5 | deg
Mach: | 0.25 |  |  | Cl=0 at alpha= | 0.040984 | deg
|  |  |  | @ Cl=0.1, Cd= | 0.010117
|  |  |  | @ Cl=0.4, Cd= | 0.010941
|  |  |  | @ Cl=0.6, Cd= | 0.11359
alpha (deg) | Cl | Cd | Cm | Cl/Cd
-11.5 | -0.305 | 0.08561 | 0.011 | -3.562
-11 | -0.359 | 0.08092 | 0.011 | -4.433
-10.5 | -0.407 | 0.07629 | 0.011 | -5.335
-10 | -0.45 | 0.07213 | 0.011 | -6.233
-9.5 | -0.486 | 0.06693 | 0.011 | -7.259
-9 | -0.515 | 0.06249 | 0.011 | -8.24
-8.5 | -0.536 | 0.05855 | 0.011 | -9.159
-8 | -0.549 | 0.05467 | 0.012 | -10.047
-7.5 | -0.554 | 0.05092 | 0.012 | -10.889
-7 | -0.555 | 0.0455 | 0.014 | -12.203
-6.5 | -0.663 | 0.01422 | 0.023 | -46.618
-6 | -0.638 | 0.01401 | 0.023 | -45.505
-5.5 | -0.604 | 0.01366 | 0.023 | -44.225
-5 | -0.564 | 0.01336 | 0.023 | -42.204
-4.5 | -0.519 | 0.0131 | 0.023 | -39.617
-4 | -0.47 | 0.01286 | 0.023 | -36.523
-3.5 | -0.417 | 0.0126 | 0.023 | -33.109
-3 | -0.362 | 0.01244 | 0.022 | -29.118
-2.5 | -0.305 | 0.01221 | 0.022 | -24.972
-2 | -0.246 | 0.0121 | 0.022 | -20.368
-1.5 | -0.187 | 0.01192 | 0.022 | -15.663
-1 | -0.126 | 0.01173 | 0.022 | -10.781
-0.5 | -0.066 | 0.01161 | 0.022 | -5.675
0 | -0.005 | 0.01012 | 0.022 | -0.499
0.5 | 0.056 | 0.01011 | 0.021 | 5.536
1 | 0.117 | 0.01012 | 0.021 | 11.562
1.5 | 0.174 | 0.01026 | 0.02 | 16.994
2 | 0.234 | 0.01052 | 0.02 | 22.231
2.5 | 0.293 | 0.01064 | 0.02 | 27.562
3 | 0.353 | 0.01079 | 0.02 | 32.691
3.5 | 0.412 | 0.01098 | 0.019 | 37.523
4 | 0.471 | 0.01121 | 0.019 | 42.023
4.5 | 0.53 | 0.01151 | 0.019 | 46.003
5 | 0.588 | 0.01181 | 0.019 | 49.778
5.5 | 0.646 | 0.01207 | 0.018 | 53.51
6 | 0.703 | 0.01237 | 0.018 | 56.816
6.5 | 0.759 | 0.01273 | 0.018 | 59.62
7 | 0.812 | 0.01317 | 0.017 | 61.673
7.5 | 0.862 | 0.01384 | 0.017 | 62.286
8 | 0.909 | 0.01429 | 0.016 | 63.576
8.5 | 0.951 | 0.015 | 0.016 | 63.366
9 | 0.987 | 0.0147 | 0.016 | 67.145
9.5 | 1.015 | 0.01409 | 0.015 | 72.014
10 | 1.036 | 0.01484 | 0.015 | 69.814
10.5 | 1.049 | 0.01577 | 0.014 | 66.515
11 | 1.052 | 0.01488 | 0.014 | 70.706
11.5 | 1.045 | 0.02231 | 0.013 | 46.833
12 | 1.027 | 0.02442 | 0.013 | 42.04
12.5 | 0.998 | 0.02691 | 0.012 | 37.081
13 | 0.957 | 0.03013 | 0.012 | 31.773
13.5 | 0.894 | 0.03545 | 0.011 | 25.21
14 | 0.815 | 0.04426 | 0.01 | 18.424
14.5 | 0.723 | 0.0602 | 0.009 | 12.009
15 | 0.627 | 0.08194 | 0.008 | 7.649
15.5 | 0.539 | 0.09808 | 0.007 | 5.498
16 | 0.451 | 0.11359 | 0.006 | 3.972

## 78. Re 5M Mach 0.25 (2)
BIGFOIL.COM POLAR EXPORT
hh02
HUGHES HELICOPTERS HH-02 |  |  |  | Cl Max: | 1.6329 | at alpha= | 15 | deg
XFOIL ncrit=9 |  |  |  | L/D Max: | 116.393 | at alpha= | 7 | deg
Re: | 5000000 |  |  | Cd Min: | 0.21338 | at alpha= | -15 | deg
Mach: | 0.25 |  |  | Cl=0 at alpha= | -0.16911 | deg
|  |  |  | @ Cl=0.1, Cd= | 0.0050654
|  |  |  | @ Cl=0.4, Cd= | 0.005573
|  |  |  | @ Cl=0.6, Cd= | 0.0063193
alpha (deg) | Cl | Cd | Cm | Cl/Cd
-15 | -0.8247 | 0.21338 | 0.1133 | -3.8649
-14.5 | -0.8112 | 0.20461 | 0.1087 | -3.9646
-14 | -0.7991 | 0.19461 | 0.1039 | -4.1062
-13.5 | -0.7876 | 0.18508 | 0.0996 | -4.2555
-11.5 | -0.7875 | 0.13834 | 0.0788 | -5.6925
-11 | -0.7933 | 0.1269 | 0.0736 | -6.2514
-10.5 | -1.0073 | 0.07231 | 0.0347 | -13.9303
-10 | -1.1552 | 0.02556 | 0.0085 | -45.1956
-9.5 | -1.1191 | 0.01967 | 0.0104 | -56.8937
-9 | -1.0693 | 0.01637 | 0.0123 | -65.3207
-8.5 | -1.0144 | 0.01413 | 0.0139 | -71.7905
-8 | -0.9566 | 0.01251 | 0.0152 | -76.4668
-7.5 | -0.8971 | 0.01135 | 0.0163 | -79.0396
-7 | -0.8368 | 0.01048 | 0.0172 | -79.8473
-6.5 | -0.7768 | 0.00939 | 0.0181 | -82.7263
-6 | -0.7158 | 0.00884 | 0.0187 | -80.9729
-5.5 | -0.6545 | 0.00843 | 0.0191 | -77.6394
-5 | -0.5934 | 0.00792 | 0.0195 | -74.9242
-4.5 | -0.5321 | 0.00755 | 0.0197 | -70.4768
-4 | -0.4708 | 0.00728 | 0.0198 | -64.6703
-3.5 | -0.4095 | 0.00695 | 0.0198 | -58.9209
-3 | -0.3479 | 0.00677 | 0.0197 | -51.3885
-2.5 | -0.2865 | 0.00656 | 0.0195 | -43.6738
-2 | -0.2251 | 0.00638 | 0.0193 | -35.2821
-1.5 | -0.1636 | 0.00622 | 0.019 | -26.3023
-1 | -0.1022 | 0.00609 | 0.0186 | -16.7816
-0.5 | -0.0407 | 0.00585 | 0.0182 | -6.9573
0 | 0.0208 | 0.00555 | 0.0176 | 3.7477
0.5 | 0.0823 | 0.00514 | 0.0168 | 16.0117
1 | 0.144 | 0.00488 | 0.0159 | 29.5082
1.5 | 0.2065 | 0.00491 | 0.015 | 42.057
2 | 0.2697 | 0.00514 | 0.0137 | 52.4708
2.5 | 0.333 | 0.00539 | 0.0126 | 61.7811
3 | 0.3955 | 0.00556 | 0.0116 | 71.1331
3.5 | 0.458 | 0.00574 | 0.0107 | 79.7909
4.5 | 0.5838 | 0.00627 | 0.0085 | 93.11
5 | 0.6463 | 0.00646 | 0.0076 | 100.0464
5.5 | 0.7073 | 0.00639 | 0.0068 | 110.6886
6 | 0.7694 | 0.00676 | 0.006 | 113.8166
6.5 | 0.8317 | 0.00717 | 0.0052 | 115.9972
7 | 0.8939 | 0.00768 | 0.0043 | 116.3932
7.5 | 0.9562 | 0.00829 | 0.0033 | 115.3438
8.5 | 1.079 | 0.00944 | 0.002 | 114.3008
9 | 1.1402 | 0.01019 | 0.0013 | 111.894
10 | 1.26 | 0.01198 | 0.0001 | 105.1753
10.5 | 1.3189 | 0.01296 | -0.0003 | 101.767
11 | 1.3776 | 0.01398 | -0.0008 | 98.5408
11.5 | 1.4369 | 0.01537 | -0.0019 | 93.4873
12 | 1.4922 | 0.01705 | -0.0029 | 87.5191
12.5 | 1.5427 | 0.01885 | -0.0034 | 81.8408
13 | 1.5844 | 0.02114 | -0.0036 | 74.948
13.5 | 1.6063 | 0.02397 | -0.0014 | 67.0129
14 | 1.6225 | 0.02754 | 0.0003 | 58.9143
14.5 | 1.6321 | 0.03192 | 0.0015 | 51.131
15 | 1.6329 | 0.03744 | 0.0018 | 43.6138
15.5 | 1.6222 | 0.04464 | 0.001 | 36.3396
16 | 1.6008 | 0.05393 | -0.0017 | 29.6829
16.5 | 1.5686 | 0.06551 | -0.0064 | 23.9444
17 | 1.5252 | 0.07959 | -0.013 | 19.1632
17.5 | 1.4711 | 0.09606 | -0.0212 | 15.3144
18 | 1.4096 | 0.11417 | -0.0304 | 12.3465
18.5 | 1.346 | 0.13345 | -0.0407 | 10.0862
19 | 1.2873 | 0.15312 | -0.0521 | 8.4071
19.5 | 1.2394 | 0.17212 | -0.0638 | 7.2008
20 | 1.203 | 0.19039 | -0.0756 | 6.3186

## 79. Re 5M Mach 0.50 (1)
BIGFOIL.COM POLAR EXPORT
hh02
HUGHES HELICOPTERS HH-02 |  |  |  | Cl Max: | 1.101 | at alpha= | 20 | deg
JavaFoil+Calcfoil stall+Eppler ext transition |  |  |  | L/D Max: | 67.818 | at alpha= | 7.5 | deg
Re: | 5000000 |  |  | Cd Min: | 0.01001 | at alpha= | 0.5 | deg
Mach: | 0.5 |  |  | Cl=0 at alpha= | 0.044776 | deg
|  |  |  | @ Cl=0.1, Cd= | 0.010045
|  |  |  | @ Cl=0.4, Cd= | 0.011439
|  |  |  | @ Cl=0.6, Cd= | 0.012469
alpha (deg) | Cl | Cd | Cm | Cl/Cd
-20 | -1.079 | 0.16845 | 0.013 | -6.404
-19.5 | -1.053 | 0.15749 | 0.013 | -6.686
-19 | -1.025 | 0.15323 | 0.013 | -6.689
-18.5 | -0.998 | 0.14928 | 0.013 | -6.685
-18 | -0.972 | 0.14286 | 0.013 | -6.802
-17.5 | -0.946 | 0.13809 | 0.013 | -6.849
-17 | -0.922 | 0.13912 | 0.014 | -6.627
-16.5 | -0.895 | 0.13177 | 0.014 | -6.794
-16 | -0.867 | 0.12722 | 0.013 | -6.815
-15.5 | -0.84 | 0.12319 | 0.013 | -6.818
-15 | -0.813 | 0.1171 | 0.013 | -6.946
-14.5 | -0.787 | 0.11559 | 0.013 | -6.81
-14 | -0.761 | 0.11034 | 0.013 | -6.897
-13.5 | -0.734 | 0.10696 | 0.013 | -6.866
-13 | -0.706 | 0.11667 | 0.013 | -6.052
-12.5 | -0.682 | 0.08837 | 0.013 | -7.713
-12 | -0.655 | 0.08216 | 0.014 | -7.977
-11.5 | -0.63 | 0.07604 | 0.014 | -8.279
-11 | -0.6 | 0.08107 | 0.013 | -7.405
-10.5 | -0.574 | 0.07165 | 0.013 | -8.016
-10 | -0.552 | 0.06378 | 0.015 | -8.649
-9.5 | -0.52 | 0.06623 | 0.013 | -7.854
-9 | -0.494 | 0.06058 | 0.013 | -8.147
-8.5 | -0.466 | 0.05955 | 0.013 | -7.833
-8 | -0.44 | 0.05546 | 0.013 | -7.926
-7.5 | -0.412 | 0.05306 | 0.013 | -7.772
-7 | -0.386 | 0.04946 | 0.013 | -7.796
-6.5 | -0.358 | 0.04778 | 0.013 | -7.494
-6 | -0.331 | 0.04543 | 0.013 | -7.285
-5.5 | -0.304 | 0.04365 | 0.013 | -6.954
-5 | -0.276 | 0.04298 | 0.012 | -6.42
-4.5 | -0.395 | 0.03882 | 0.014 | -10.167
-4 | -0.485 | 0.01401 | 0.025 | -34.604
-3.5 | -0.448 | 0.01356 | 0.025 | -32.998
-3 | -0.396 | 0.01319 | 0.025 | -30.014
-2.5 | -0.337 | 0.01292 | 0.025 | -26.1
-2 | -0.274 | 0.01203 | 0.024 | -22.75
-1.5 | -0.208 | 0.01185 | 0.024 | -17.558
-1 | -0.141 | 0.01161 | 0.024 | -12.161
-0.5 | -0.074 | 0.0114 | 0.024 | -6.457
0 | -0.006 | 0.01004 | 0.024 | -0.55
0.5 | 0.061 | 0.01001 | 0.023 | 6.113
1 | 0.128 | 0.01007 | 0.023 | 12.695
1.5 | 0.194 | 0.01082 | 0.023 | 17.95
2 | 0.261 | 0.01106 | 0.023 | 23.565
2.5 | 0.327 | 0.01121 | 0.022 | 29.168
3 | 0.393 | 0.01141 | 0.022 | 34.449
3.5 | 0.459 | 0.01168 | 0.022 | 39.276
4 | 0.524 | 0.01202 | 0.021 | 43.603
4.5 | 0.589 | 0.01241 | 0.021 | 47.487
5 | 0.654 | 0.01276 | 0.021 | 51.24
5.5 | 0.717 | 0.01317 | 0.02 | 54.476
6 | 0.779 | 0.01366 | 0.02 | 57.041
6.5 | 0.84 | 0.0142 | 0.02 | 59.111
7 | 0.892 | 0.01512 | 0.019 | 59.032
7.5 | 0.934 | 0.01378 | 0.019 | 67.818
8 | 0.956 | 0.01572 | 0.018 | 60.782
8.5 | 0.947 | 0.0149 | 0.018 | 63.562
9 | 0.827 | 0.02244 | 0.017 | 36.843
9.5 | 0.61 | 0.02473 | 0.017 | 24.651
10 | 0.631 | 0.02984 | 0.016 | 21.139
10.5 | 0.653 | 0.03428 | 0.015 | 19.042
11 | 0.653 | 0.04904 | 0.013 | 13.314
11.5 | 0.707 | 0.0394 | 0.014 | 17.951
12 | 0.736 | 0.04128 | 0.013 | 17.84
12.5 | 0.688 | 0.09164 | 0.008 | 7.504
13 | 0.71 | 0.10008 | 0.007 | 7.092
13.5 | 0.737 | 0.10656 | 0.007 | 6.913
14 | 0.765 | 0.11074 | 0.007 | 6.907
14.5 | 0.796 | 0.11718 | 0.007 | 6.792
15 | 0.82 | 0.12012 | 0.007 | 6.823
15.5 | 0.849 | 0.12334 | 0.007 | 6.886
16 | 0.881 | 0.12641 | 0.007 | 6.973
16.5 | 0.902 | 0.13184 | 0.006 | 6.842
17 | 0.929 | 0.13707 | 0.005 | 6.779
17.5 | 0.959 | 0.14087 | 0.005 | 6.805
18 | 0.991 | 0.14398 | 0.005 | 6.883
18.5 | 1.011 | 0.1486 | 0.005 | 6.804
19 | 1.038 | 0.15416 | 0.004 | 6.734
19.5 | 1.068 | 0.15809 | 0.004 | 6.756
20 | 1.101 | 0.16049 | 0.004 | 6.86

## 80. Re 5M Mach 0.50 (2)
BIGFOIL.COM POLAR EXPORT
hh02
HUGHES HELICOPTERS HH-02 |  |  |  | Cl Max: | 1.4076 | at alpha= | 9.5 | deg
XFOIL ncrit=9 |  |  |  | L/D Max: | 117.225 | at alpha= | 6 | deg
Re: | 5000000 |  |  | Cd Min: | 0.32203 | at alpha= | -20 | deg
Mach: | 0.5 |  |  | Cl=0 at alpha= | -0.22214 | deg
|  |  |  | @ Cl=0.1, Cd= | 0.0054133
|  |  |  | @ Cl=0.4, Cd= | 0.0057345
|  |  |  | @ Cl=0.6, Cd= | 0.0064382
alpha (deg) | Cl | Cd | Cm | Cl/Cd
-20 | -1.1105 | 0.32203 | 0.1864 | -3.4484
-19.5 | -1.0868 | 0.31276 | 0.1804 | -3.4749
-19 | -1.0632 | 0.30361 | 0.1744 | -3.5019
-18.5 | -1.0397 | 0.29443 | 0.1686 | -3.5312
-18 | -1.0169 | 0.28536 | 0.1628 | -3.5636
-17 | -0.9699 | 0.26796 | 0.1516 | -3.6196
-16.5 | -0.9453 | 0.2589 | 0.1462 | -3.6512
-16 | -0.922 | 0.24975 | 0.1407 | -3.6917
-15.5 | -0.899 | 0.24065 | 0.1353 | -3.7357
-15 | -0.8767 | 0.23162 | 0.1301 | -3.7851
-14.5 | -0.8549 | 0.2226 | 0.125 | -3.8405
-14 | -0.8349 | 0.21385 | 0.12 | -3.9041
-13.5 | -0.8148 | 0.20437 | 0.1149 | -3.9869
-13 | -0.7956 | 0.19485 | 0.11 | -4.0831
-12.5 | -0.7777 | 0.18504 | 0.1052 | -4.2029
-12 | -0.7614 | 0.176 | 0.1006 | -4.3261
-11.5 | -0.7441 | 0.16752 | 0.0964 | -4.4419
-11 | -0.7301 | 0.15826 | 0.092 | -4.6133
-10.5 | -0.7186 | 0.14877 | 0.0878 | -4.8303
-10 | -0.7071 | 0.13983 | 0.0838 | -5.0569
-9.5 | -0.7005 | 0.12991 | 0.0794 | -5.3922
-9 | -0.6948 | 0.12028 | 0.0752 | -5.7765
-8.5 | -0.6915 | 0.11053 | 0.0707 | -6.2562
-8 | -0.6921 | 0.10025 | 0.0656 | -6.9037
-7.5 | -0.6958 | 0.08985 | 0.06 | -7.744
-7 | -0.7021 | 0.07944 | 0.0534 | -8.8381
-6.5 | -0.7099 | 0.06828 | 0.0429 | -10.3969
-6 | -0.7003 | 0.05198 | 0.0232 | -13.4725
-5.5 | -0.685 | 0.0373 | 0.0136 | -18.3646
-5 | -0.6551 | 0.02492 | 0.0113 | -26.2881
-4.5 | -0.6182 | 0.01213 | 0.0129 | -50.9646
-4 | -0.5493 | 0.00865 | 0.0152 | -63.5029
-3.5 | -0.4747 | 0.00773 | 0.0168 | -61.4101
-3 | -0.4005 | 0.0072 | 0.0178 | -55.625
-2.5 | -0.3269 | 0.00692 | 0.0183 | -47.2399
-2 | -0.2543 | 0.00663 | 0.0187 | -38.356
-1.5 | -0.1823 | 0.00642 | 0.0188 | -28.3956
-1 | -0.1108 | 0.00626 | 0.0187 | -17.6997
-0.5 | -0.0394 | 0.0061 | 0.0183 | -6.459
0 | 0.0315 | 0.00574 | 0.0178 | 5.4878
1 | 0.1741 | 0.00506 | 0.0158 | 34.4071
1.5 | 0.2473 | 0.00522 | 0.0143 | 47.3755
2 | 0.3209 | 0.00549 | 0.0128 | 58.4517
2.5 | 0.3941 | 0.00572 | 0.0116 | 68.8986
3 | 0.4671 | 0.0059 | 0.0105 | 79.1695
3.5 | 0.5407 | 0.00616 | 0.0094 | 87.776
4 | 0.6153 | 0.00651 | 0.0082 | 94.5161
4.5 | 0.6906 | 0.0069 | 0.0071 | 100.087
5 | 0.7659 | 0.00723 | 0.0063 | 105.9336
5.5 | 0.8421 | 0.00757 | 0.0054 | 111.2417
6 | 0.9167 | 0.00782 | 0.0051 | 117.2251
6.5 | 0.9939 | 0.00849 | 0.0047 | 117.0671
7 | 1.0721 | 0.00923 | 0.0045 | 116.1538
7.5 | 1.1503 | 0.01016 | 0.0046 | 113.2185
8 | 1.2292 | 0.01131 | 0.0047 | 108.6826
8.5 | 1.3079 | 0.01289 | 0.005 | 101.4663
9.5 | 1.4076 | 0.02088 | 0.0074 | 67.4138
10 | 1.3895 | 0.02827 | 0.0098 | 49.151
10.5 | 1.3564 | 0.03774 | 0.009 | 35.9406
11 | 1.3175 | 0.04904 | 0.0049 | 26.8658
11.5 | 1.279 | 0.06175 | -0.0016 | 20.7126
12 | 1.2417 | 0.0753 | -0.009 | 16.49
12.5 | 1.2057 | 0.0888 | -0.0161 | 13.5777
13 | 1.1724 | 0.10207 | -0.023 | 11.4862
13.5 | 1.142 | 0.11534 | -0.03 | 9.9012
14 | 1.1158 | 0.12864 | -0.0373 | 8.6738
14.5 | 1.0941 | 0.14191 | -0.0449 | 7.7098

## 81. Re 6M Mach 0.00 (1)
BIGFOIL.COM POLAR EXPORT
hh02
HUGHES HELICOPTERS HH-02 |  |  |  | Cl Max: | 1.105 | at alpha= | 12.5 | deg
JavaFoil+Calcfoil stall+Eppler ext transition |  |  |  | L/D Max: | 76.665 | at alpha= | 10 | deg
Re: | 6000000 |  |  | Cd Min: | 0.00998 | at alpha= | 0.5 | deg
Mach: | 0 |  |  | Cl=0 at alpha= | 0.042373 | deg
|  |  |  | @ Cl=0.1, Cd= | 0.010144
|  |  |  | @ Cl=0.4, Cd= | 0.010763
|  |  |  | @ Cl=0.6, Cd= | 0.011583
alpha (deg) | Cl | Cd | Cm | Cl/Cd
-13 | -0.532 | 0.09319 | 0.011 | -5.705
-12.5 | -0.55 | 0.08827 | 0.011 | -6.23
-12 | -0.567 | 0.08319 | 0.011 | -6.816
-11.5 | -0.582 | 0.07851 | 0.011 | -7.416
-11 | -0.596 | 0.0738 | 0.011 | -8.069
-10.5 | -0.606 | 0.06965 | 0.011 | -8.701
-10 | -0.614 | 0.06525 | 0.012 | -9.41
-9.5 | -0.619 | 0.06081 | 0.012 | -10.177
-9 | -0.621 | 0.05618 | 0.013 | -11.049
-8.5 | -0.632 | 0.04498 | 0.016 | -14.057
-8 | -0.745 | 0.01446 | 0.022 | -51.504
-7.5 | -0.728 | 0.01421 | 0.022 | -51.215
-7 | -0.704 | 0.01389 | 0.022 | -50.707
-6.5 | -0.675 | 0.01363 | 0.022 | -49.5
-6 | -0.64 | 0.01333 | 0.022 | -48.004
-5.5 | -0.6 | 0.01312 | 0.022 | -45.734
-5 | -0.556 | 0.01284 | 0.022 | -43.3
-4.5 | -0.509 | 0.0126 | 0.022 | -40.376
-4 | -0.459 | 0.01241 | 0.022 | -36.951
-3.5 | -0.406 | 0.01221 | 0.022 | -33.266
-3 | -0.352 | 0.01203 | 0.022 | -29.235
-2.5 | -0.296 | 0.01192 | 0.022 | -24.826
-2 | -0.239 | 0.01175 | 0.021 | -20.322
-1.5 | -0.181 | 0.01164 | 0.021 | -15.544
-1 | -0.123 | 0.01143 | 0.021 | -10.719
-0.5 | -0.064 | 0.01069 | 0.021 | -5.968
0 | -0.005 | 0.00999 | 0.021 | -0.489
0.5 | 0.054 | 0.00998 | 0.021 | 5.429
1 | 0.113 | 0.01019 | 0.02 | 11.116
1.5 | 0.172 | 0.01074 | 0.02 | 16.049
2 | 0.227 | 0.01033 | 0.02 | 21.953
2.5 | 0.284 | 0.01043 | 0.019 | 27.262
3 | 0.342 | 0.01055 | 0.019 | 32.411
3.5 | 0.399 | 0.01076 | 0.019 | 37.102
4 | 0.457 | 0.01096 | 0.019 | 41.657
4.5 | 0.514 | 0.01121 | 0.018 | 45.811
5 | 0.57 | 0.01146 | 0.018 | 49.759
5.5 | 0.626 | 0.01169 | 0.018 | 53.597
6 | 0.682 | 0.01197 | 0.017 | 56.989
6.5 | 0.737 | 0.01229 | 0.017 | 59.948
7 | 0.79 | 0.01263 | 0.017 | 62.529
7.5 | 0.839 | 0.0132 | 0.016 | 63.609
8 | 0.887 | 0.01358 | 0.016 | 65.304
8.5 | 0.931 | 0.01416 | 0.016 | 65.719
9 | 0.971 | 0.01461 | 0.015 | 66.51
9.5 | 1.007 | 0.0158 | 0.015 | 63.752
10 | 1.038 | 0.01354 | 0.014 | 76.665
10.5 | 1.063 | 0.01418 | 0.014 | 74.989
11 | 1.083 | 0.01492 | 0.013 | 72.571
11.5 | 1.096 | 0.01577 | 0.013 | 69.517
12 | 1.104 | 0.01491 | 0.013 | 74.059
12.5 | 1.105 | 0.02217 | 0.012 | 49.856
13 | 1.101 | 0.02392 | 0.012 | 46.016
13.5 | 1.085 | 0.02613 | 0.011 | 41.504
14 | 1.064 | 0.02834 | 0.011 | 37.529
14.5 | 1.035 | 0.03151 | 0.01 | 32.861
15 | 1.001 | 0.03567 | 0.009 | 28.067
15.5 | 0.958 | 0.04272 | 0.009 | 22.436
16 | 0.914 | 0.05113 | 0.008 | 17.871
16.5 | 0.866 | 0.06243 | 0.007 | 13.867
17 | 0.815 | 0.07787 | 0.007 | 10.463
17.5 | 0.768 | 0.09286 | 0.006 | 8.275

## 82. Re 6M Mach 0.00 (2)
BIGFOIL.COM POLAR EXPORT
hh02
HUGHES HELICOPTERS HH-02 |  |  |  | Cl Max: | 1.7594 | at alpha= | 17 | deg
XFOIL ncrit=9 |  |  |  | L/D Max: | 118.399 | at alpha= | 8 | deg
Re: | 6000000 |  |  | Cd Min: | 0.08129 | at alpha= | 20 | deg
Mach: | 0 |  |  | Cl=0 at alpha= | -0.15144 | deg
|  |  |  | @ Cl=0.1, Cd= | 0.0050587
|  |  |  | @ Cl=0.4, Cd= | 0.0054716
|  |  |  | @ Cl=0.6, Cd= | 0.0061776
alpha (deg) | Cl | Cd | Cm | Cl/Cd
-17.5 | -1.6968 | 0.04081 | -0.0022 | -41.578
-16.5 | -1.7097 | 0.0317 | 0.0044 | -53.9338
-16 | -1.6813 | 0.02923 | 0.0065 | -57.5197
-15.5 | -1.6479 | 0.02701 | 0.0084 | -61.0107
-15 | -1.6091 | 0.02522 | 0.01 | -63.8025
-14.5 | -1.5674 | 0.02361 | 0.0115 | -66.3871
-14 | -1.523 | 0.02223 | 0.0127 | -68.511
-13.5 | -1.4767 | 0.02102 | 0.0138 | -70.2521
-13 | -1.434 | 0.01884 | 0.0151 | -76.1146
-12.5 | -1.3882 | 0.01703 | 0.0163 | -81.515
-12 | -1.3391 | 0.01571 | 0.0172 | -85.2387
-11.5 | -1.2883 | 0.01461 | 0.018 | -88.1793
-11 | -1.2363 | 0.01367 | 0.0186 | -90.4389
-10.5 | -1.1834 | 0.01283 | 0.0191 | -92.2369
-10 | -1.1298 | 0.01209 | 0.0196 | -93.4491
-9.5 | -1.0754 | 0.01143 | 0.0199 | -94.0857
-9 | -1.0205 | 0.01082 | 0.0203 | -94.3161
-8.5 | -0.9651 | 0.01028 | 0.0205 | -93.8813
-8 | -0.9092 | 0.00982 | 0.0207 | -92.5866
-7.5 | -0.8532 | 0.00928 | 0.0209 | -91.9397
-7 | -0.7969 | 0.00875 | 0.021 | -91.0743
-6.5 | -0.7401 | 0.00835 | 0.021 | -88.6347
-6 | -0.683 | 0.00801 | 0.021 | -85.2684
-5.5 | -0.6255 | 0.00774 | 0.021 | -80.814
-5 | -0.568 | 0.00735 | 0.0209 | -77.2789
-4.5 | -0.5102 | 0.0071 | 0.0208 | -71.8592
-4 | -0.4521 | 0.00685 | 0.0206 | -66
-3.5 | -0.3938 | 0.00664 | 0.0204 | -59.3072
-3 | -0.3352 | 0.00649 | 0.0201 | -51.6487
-2.5 | -0.2767 | 0.00633 | 0.0198 | -43.7125
-2 | -0.218 | 0.00617 | 0.0194 | -35.3323
-1.5 | -0.1592 | 0.00603 | 0.0191 | -26.4013
-1 | -0.1003 | 0.00591 | 0.0186 | -16.9712
-0.5 | -0.0412 | 0.00571 | 0.0181 | -7.2154
0 | 0.0179 | 0.00546 | 0.0175 | 3.2784
0.5 | 0.0772 | 0.00517 | 0.0167 | 14.9323
1 | 0.1366 | 0.00488 | 0.0159 | 27.9918
1.5 | 0.1967 | 0.00489 | 0.0149 | 40.2249
2 | 0.2573 | 0.00507 | 0.0137 | 50.7495
2.5 | 0.3175 | 0.00527 | 0.0127 | 60.2467
3 | 0.3775 | 0.00543 | 0.0118 | 69.5212
3.5 | 0.437 | 0.00554 | 0.011 | 78.8809
4 | 0.4971 | 0.00581 | 0.0099 | 85.5594
4.5 | 0.5569 | 0.00604 | 0.0089 | 92.202
5 | 0.6164 | 0.00623 | 0.008 | 98.9406
5.5 | 0.6747 | 0.00607 | 0.0071 | 111.1532
6 | 0.7339 | 0.0064 | 0.0061 | 114.6719
6.5 | 0.7928 | 0.00675 | 0.0052 | 117.4519
7.5 | 0.9105 | 0.00773 | 0.003 | 117.7878
8 | 0.9685 | 0.00818 | 0.0021 | 118.3985
8.5 | 1.0263 | 0.00868 | 0.0011 | 118.2373
10 | 1.1966 | 0.01053 | -0.0018 | 113.6372
10.5 | 1.2521 | 0.01126 | -0.0027 | 111.1989
11 | 1.3069 | 0.01205 | -0.0036 | 108.4564
11.5 | 1.361 | 0.01275 | -0.0043 | 106.7451
12 | 1.4131 | 0.01361 | -0.0049 | 103.8281
12.5 | 1.4648 | 0.01461 | -0.0057 | 100.2601
13 | 1.5183 | 0.01555 | -0.007 | 97.6399
13.5 | 1.5684 | 0.01664 | -0.008 | 94.2548
14 | 1.616 | 0.01791 | -0.009 | 90.2289
14.5 | 1.66 | 0.0194 | -0.0099 | 85.567
15 | 1.6971 | 0.0212 | -0.0104 | 80.0519
15.5 | 1.7191 | 0.02339 | -0.0088 | 73.4972
16 | 1.7387 | 0.02602 | -0.0075 | 66.8217
16.5 | 1.7528 | 0.02927 | -0.0064 | 59.8838
17 | 1.7594 | 0.03338 | -0.0057 | 52.7082
17.5 | 1.7543 | 0.03897 | -0.0054 | 45.0167
18 | 1.7553 | 0.04429 | -0.0059 | 39.632
18.5 | 1.7515 | 0.05061 | -0.0072 | 34.6078
19 | 1.7391 | 0.05854 | -0.0096 | 29.7079
19.5 | 1.7152 | 0.06858 | -0.0132 | 25.0102
20 | 1.6774 | 0.08129 | -0.0185 | 20.6348

## 83. Re 6M Mach 0.10 (1)
BIGFOIL.COM POLAR EXPORT
hh02
HUGHES HELICOPTERS HH-02 |  |  |  | Cl Max: | 1.096 | at alpha= | 12 | deg
JavaFoil+Calcfoil stall+Eppler ext transition |  |  |  | L/D Max: | 75.993 | at alpha= | 10 | deg
Re: | 6000000 |  |  | Cd Min: | 0.00998 | at alpha= | 0.5 | deg
Mach: | 0.1 |  |  | Cl=0 at alpha= | 0.042373 | deg
|  |  |  | @ Cl=0.1, Cd= | 0.010149
|  |  |  | @ Cl=0.4, Cd= | 0.010776
|  |  |  | @ Cl=0.6, Cd= | 0.011611
alpha (deg) | Cl | Cd | Cm | Cl/Cd
-13 | -0.494 | 0.09444 | 0.011 | -5.236
-12.5 | -0.516 | 0.0893 | 0.011 | -5.778
-12 | -0.536 | 0.08418 | 0.011 | -6.372
-11.5 | -0.555 | 0.07931 | 0.011 | -7.001
-11 | -0.572 | 0.07467 | 0.011 | -7.661
-10.5 | -0.586 | 0.07041 | 0.011 | -8.323
-10 | -0.597 | 0.06612 | 0.011 | -9.027
-9.5 | -0.605 | 0.06161 | 0.012 | -9.819
-9 | -0.608 | 0.05759 | 0.012 | -10.567
-8.5 | -0.612 | 0.05129 | 0.014 | -11.94
-8 | -0.738 | 0.01461 | 0.022 | -50.525
-7.5 | -0.723 | 0.01426 | 0.022 | -50.732
-7 | -0.702 | 0.01396 | 0.022 | -50.317
-6.5 | -0.674 | 0.01372 | 0.022 | -49.109
-6 | -0.64 | 0.01341 | 0.022 | -47.742
-5.5 | -0.601 | 0.01316 | 0.022 | -45.695
-5 | -0.557 | 0.01291 | 0.022 | -43.179
-4.5 | -0.51 | 0.01267 | 0.022 | -40.289
-4 | -0.46 | 0.01242 | 0.022 | -37.074
-3.5 | -0.408 | 0.01226 | 0.022 | -33.277
-3 | -0.353 | 0.01212 | 0.022 | -29.157
-2.5 | -0.297 | 0.01191 | 0.022 | -24.96
-2 | -0.24 | 0.01179 | 0.022 | -20.361
-1.5 | -0.182 | 0.01163 | 0.021 | -15.63
-1 | -0.123 | 0.01146 | 0.021 | -10.742
-0.5 | -0.064 | 0.01069 | 0.021 | -5.999
0 | -0.005 | 0.00999 | 0.021 | -0.492
0.5 | 0.054 | 0.00998 | 0.021 | 5.458
1 | 0.114 | 0.0102 | 0.021 | 11.164
1.5 | 0.173 | 0.01076 | 0.02 | 16.088
2 | 0.228 | 0.01035 | 0.02 | 22.006
2.5 | 0.286 | 0.01046 | 0.019 | 27.319
3 | 0.344 | 0.01058 | 0.019 | 32.475
3.5 | 0.401 | 0.01078 | 0.019 | 37.229
4 | 0.459 | 0.011 | 0.019 | 41.724
4.5 | 0.516 | 0.01125 | 0.018 | 45.874
5 | 0.573 | 0.0115 | 0.018 | 49.835
5.5 | 0.629 | 0.01173 | 0.018 | 53.649
6 | 0.685 | 0.01201 | 0.017 | 57.042
6.5 | 0.74 | 0.01234 | 0.017 | 60.012
7 | 0.793 | 0.01268 | 0.017 | 62.573
7.5 | 0.843 | 0.01326 | 0.016 | 63.579
8 | 0.89 | 0.01364 | 0.016 | 65.267
8.5 | 0.934 | 0.01425 | 0.016 | 65.57
9 | 0.974 | 0.01469 | 0.015 | 66.317
9.5 | 1.009 | 0.0158 | 0.015 | 63.857
10 | 1.039 | 0.01367 | 0.014 | 75.993
10.5 | 1.063 | 0.01432 | 0.014 | 74.208
11 | 1.08 | 0.01509 | 0.014 | 71.595
11.5 | 1.092 | 0.016 | 0.013 | 68.237
12 | 1.096 | 0.02111 | 0.013 | 51.928
12.5 | 1.094 | 0.02263 | 0.012 | 48.366
13 | 1.086 | 0.0245 | 0.012 | 44.328
13.5 | 1.066 | 0.02689 | 0.011 | 39.634
14 | 1.04 | 0.02931 | 0.011 | 35.469
14.5 | 1.005 | 0.03291 | 0.01 | 30.547
15 | 0.964 | 0.03817 | 0.009 | 25.255
15.5 | 0.915 | 0.0466 | 0.009 | 19.631
16 | 0.864 | 0.05703 | 0.008 | 15.143
16.5 | 0.808 | 0.07226 | 0.007 | 11.179
17 | 0.756 | 0.0875 | 0.006 | 8.642

## 84. Re 6M Mach 0.10 (2)
BIGFOIL.COM POLAR EXPORT
hh02
HUGHES HELICOPTERS HH-02 |  |  |  | Cl Max: | 1.738 | at alpha= | 17.5 | deg
XFOIL ncrit=9 |  |  |  | L/D Max: | 118.471 | at alpha= | 8 | deg
Re: | 6000000 |  |  | Cd Min: | 0.09748 | at alpha= | 20 | deg
Mach: | 0.1 |  |  | Cl=0 at alpha= | -0.15378 | deg
|  |  |  | @ Cl=0.1, Cd= | 0.0050667
|  |  |  | @ Cl=0.4, Cd= | 0.0054764
|  |  |  | @ Cl=0.6, Cd= | 0.0061903
alpha (deg) | Cl | Cd | Cm | Cl/Cd
-16.5 | -1.4906 | 0.06983 | 0.0268 | -21.3461
-16 | -1.6416 | 0.03701 | 0.0007 | -44.3556
-15.5 | -1.6333 | 0.0324 | 0.0032 | -50.4105
-15 | -1.6065 | 0.02922 | 0.0055 | -54.9795
-14.5 | -1.5716 | 0.02666 | 0.0074 | -58.9497
-14 | -1.5311 | 0.02462 | 0.0092 | -62.1893
-13.5 | -1.4866 | 0.02295 | 0.0106 | -64.7756
-13 | -1.44 | 0.02147 | 0.012 | -67.0703
-12.5 | -1.3925 | 0.01994 | 0.0132 | -69.8345
-12 | -1.3498 | 0.01709 | 0.0149 | -78.9819
-11.5 | -1.2999 | 0.01556 | 0.016 | -83.5411
-11 | -1.2479 | 0.01438 | 0.0169 | -86.7803
-10.5 | -1.1945 | 0.01339 | 0.0176 | -89.2084
-10 | -1.1403 | 0.01254 | 0.0183 | -90.933
-9.5 | -1.0852 | 0.01178 | 0.0188 | -92.1222
-9 | -1.0297 | 0.01109 | 0.0193 | -92.8494
-8.5 | -0.9736 | 0.01048 | 0.0197 | -92.9008
-8 | -0.917 | 0.00997 | 0.02 | -91.9759
-7.5 | -0.8601 | 0.00951 | 0.0203 | -90.4416
-7 | -0.8032 | 0.00886 | 0.0205 | -90.6546
-6.5 | -0.7458 | 0.00843 | 0.0207 | -88.4698
-6 | -0.6881 | 0.00807 | 0.0207 | -85.2664
-5.5 | -0.6301 | 0.00778 | 0.0208 | -80.9897
-5 | -0.572 | 0.00739 | 0.0208 | -77.4019
-4.5 | -0.5137 | 0.00712 | 0.0207 | -72.1489
-4 | -0.4551 | 0.00688 | 0.0205 | -66.1483
-3.5 | -0.3963 | 0.00665 | 0.0203 | -59.594
-3 | -0.3372 | 0.00651 | 0.02 | -51.7972
-2.5 | -0.2783 | 0.00633 | 0.0198 | -43.9652
-2 | -0.2192 | 0.00617 | 0.0194 | -35.5267
-1.5 | -0.16 | 0.00603 | 0.0191 | -26.534
-1 | -0.1007 | 0.00591 | 0.0187 | -17.0389
-0.5 | -0.0412 | 0.00572 | 0.0181 | -7.2028
0 | 0.0183 | 0.00547 | 0.0175 | 3.3455
0.5 | 0.0779 | 0.00517 | 0.0168 | 15.0677
1 | 0.1378 | 0.00489 | 0.0159 | 28.18
1.5 | 0.1982 | 0.0049 | 0.0149 | 40.449
2 | 0.2592 | 0.00509 | 0.0137 | 50.9234
2.5 | 0.3198 | 0.00528 | 0.0127 | 60.5682
3 | 0.3802 | 0.00544 | 0.0118 | 69.8897
3.5 | 0.4401 | 0.00555 | 0.0109 | 79.2973
4 | 0.5007 | 0.00582 | 0.0099 | 86.0309
4.5 | 0.5609 | 0.00606 | 0.0089 | 92.5578
5 | 0.6209 | 0.00626 | 0.0079 | 99.1853
5.5 | 0.6796 | 0.00609 | 0.007 | 111.5928
6 | 0.7394 | 0.00644 | 0.0061 | 114.8137
6.5 | 0.7987 | 0.00679 | 0.0052 | 117.6289
7.5 | 0.9175 | 0.00779 | 0.003 | 117.7792
8 | 0.9762 | 0.00824 | 0.0021 | 118.4709
8.5 | 1.0346 | 0.00875 | 0.0012 | 118.24
10.5 | 1.2628 | 0.01145 | -0.0024 | 110.2882
11 | 1.3183 | 0.01223 | -0.0032 | 107.7923
12 | 1.4253 | 0.01398 | -0.0044 | 101.9528
12.5 | 1.4777 | 0.01495 | -0.0051 | 98.8428
13 | 1.5318 | 0.01599 | -0.0064 | 95.7974
13.5 | 1.5818 | 0.01723 | -0.0074 | 91.805
14 | 1.6285 | 0.01867 | -0.0083 | 87.2255
14.5 | 1.6701 | 0.0204 | -0.009 | 81.8676
15 | 1.6971 | 0.02252 | -0.008 | 75.3597
15.5 | 1.7176 | 0.02511 | -0.0065 | 68.403
16 | 1.7327 | 0.02833 | -0.0053 | 61.1613
16.5 | 1.7376 | 0.03267 | -0.0043 | 53.1864
17 | 1.7377 | 0.03776 | -0.0039 | 46.0196
17.5 | 1.738 | 0.04318 | -0.0043 | 40.2501
18 | 1.7332 | 0.04969 | -0.0056 | 34.8803
18.5 | 1.7215 | 0.05759 | -0.0079 | 29.8923
19 | 1.6975 | 0.06769 | -0.0116 | 25.0776
19.5 | 1.6586 | 0.08062 | -0.017 | 20.5731
20 | 1.6002 | 0.09748 | -0.0248 | 16.4157

## 85. Re 6M Mach 0.25 (1)
BIGFOIL.COM POLAR EXPORT
hh02
HUGHES HELICOPTERS HH-02 |  |  |  | Cl Max: | 1.053 | at alpha= | 11 | deg
JavaFoil+Calcfoil stall+Eppler ext transition |  |  |  | L/D Max: | 73.024 | at alpha= | 11 | deg
Re: | 6000000 |  |  | Cd Min: | 0.01005 | at alpha= | 0.5 | deg
Mach: | 0.25 |  |  | Cl=0 at alpha= | 0.040984 | deg
|  |  |  | @ Cl=0.1, Cd= | 0.010476
|  |  |  | @ Cl=0.4, Cd= | 0.010893
|  |  |  | @ Cl=0.6, Cd= | 0.10963
alpha (deg) | Cl | Cd | Cm | Cl/Cd
-12 | -0.245 | 0.08925 | 0.011 | -2.742
-11.5 | -0.305 | 0.0843 | 0.011 | -3.619
-11 | -0.359 | 0.07982 | 0.011 | -4.496
-10.5 | -0.407 | 0.07559 | 0.011 | -5.387
-10 | -0.45 | 0.07115 | 0.011 | -6.321
-9.5 | -0.486 | 0.06613 | 0.011 | -7.351
-9 | -0.515 | 0.0618 | 0.011 | -8.339
-8.5 | -0.537 | 0.05769 | 0.012 | -9.303
-8 | -0.55 | 0.05374 | 0.012 | -10.238
-7.5 | -0.556 | 0.05009 | 0.013 | -11.092
-7 | -0.68 | 0.01437 | 0.023 | -47.29
-6.5 | -0.663 | 0.01399 | 0.023 | -47.383
-6 | -0.638 | 0.01377 | 0.023 | -46.315
-5.5 | -0.604 | 0.01348 | 0.023 | -44.832
-5 | -0.564 | 0.01315 | 0.023 | -42.892
-4.5 | -0.519 | 0.01288 | 0.023 | -40.277
-4 | -0.47 | 0.01265 | 0.023 | -37.139
-3.5 | -0.417 | 0.01241 | 0.023 | -33.627
-3 | -0.362 | 0.01225 | 0.022 | -29.547
-2.5 | -0.305 | 0.01204 | 0.022 | -25.337
-2 | -0.246 | 0.01192 | 0.022 | -20.676
-1.5 | -0.187 | 0.01174 | 0.022 | -15.905
-1 | -0.126 | 0.01157 | 0.022 | -10.932
-0.5 | -0.066 | 0.01148 | 0.022 | -5.74
0 | -0.005 | 0.01008 | 0.022 | -0.5
0.5 | 0.056 | 0.01005 | 0.021 | 5.567
1 | 0.117 | 0.01064 | 0.021 | 10.996
1.5 | 0.174 | 0.01031 | 0.02 | 16.909
2 | 0.234 | 0.01046 | 0.02 | 22.358
2.5 | 0.293 | 0.01058 | 0.02 | 27.739
3 | 0.353 | 0.01071 | 0.02 | 32.939
3.5 | 0.412 | 0.01094 | 0.019 | 37.678
4 | 0.471 | 0.01116 | 0.019 | 42.189
4.5 | 0.53 | 0.01143 | 0.019 | 46.331
5 | 0.588 | 0.01168 | 0.019 | 50.335
5.5 | 0.646 | 0.01196 | 0.018 | 54.03
6 | 0.703 | 0.01227 | 0.018 | 57.285
6.5 | 0.759 | 0.01264 | 0.018 | 60.096
7 | 0.813 | 0.013 | 0.017 | 62.496
7.5 | 0.863 | 0.0136 | 0.017 | 63.423
8 | 0.909 | 0.01404 | 0.016 | 64.769
8.5 | 0.951 | 0.01471 | 0.016 | 64.643
9 | 0.988 | 0.01525 | 0.016 | 64.788
9.5 | 1.016 | 0.01456 | 0.015 | 69.798
10 | 1.037 | 0.01443 | 0.015 | 71.9
10.5 | 1.05 | 0.0153 | 0.014 | 68.614
11 | 1.053 | 0.01443 | 0.014 | 73.024
11.5 | 1.047 | 0.02158 | 0.013 | 48.493
12 | 1.028 | 0.02359 | 0.013 | 43.599
12.5 | 1 | 0.02593 | 0.012 | 38.557
13 | 0.96 | 0.02875 | 0.012 | 33.409
13.5 | 0.898 | 0.03333 | 0.011 | 26.947
14 | 0.822 | 0.04087 | 0.01 | 20.103
14.5 | 0.733 | 0.05349 | 0.01 | 13.697
15 | 0.632 | 0.07643 | 0.008 | 8.269
15.5 | 0.543 | 0.09296 | 0.007 | 5.838
16 | 0.453 | 0.10963 | 0.006 | 4.132

## 86. Re 6M Mach 0.25 (2)
BIGFOIL.COM POLAR EXPORT
hh02
HUGHES HELICOPTERS HH-02 |  |  |  | Cl Max: | 1.6596 | at alpha= | 14.5 | deg
XFOIL ncrit=9 |  |  |  | L/D Max: | 118.8 | at alpha= | 8 | deg
Re: | 6000000 |  |  | Cd Min: | 0.21565 | at alpha= | -15.5 | deg
Mach: | 0.25 |  |  | Cl=0 at alpha= | -0.16558 | deg
|  |  |  | @ Cl=0.1, Cd= | 0.0051407
|  |  |  | @ Cl=0.4, Cd= | 0.0055015
|  |  |  | @ Cl=0.6, Cd= | 0.006227
alpha (deg) | Cl | Cd | Cm | Cl/Cd
-15.5 | -0.8504 | 0.21565 | 0.1158 | -3.9434
-15 | -0.8335 | 0.2084 | 0.1117 | -3.9995
-14.5 | -0.8171 | 0.2011 | 0.1076 | -4.0632
-14 | -0.8014 | 0.19374 | 0.1038 | -4.1365
-13.5 | -0.7895 | 0.18473 | 0.0995 | -4.2738
-13 | -0.7789 | 0.17547 | 0.0953 | -4.4389
-12.5 | -0.7739 | 0.16486 | 0.0906 | -4.6943
-12 | -0.8153 | 0.14103 | 0.0799 | -5.781
-11.5 | -1.0156 | 0.08832 | 0.0468 | -11.4991
-11 | -1.1053 | 0.05647 | 0.0142 | -19.5732
-10.5 | -1.1948 | 0.02998 | 0.0069 | -39.8532
-10 | -1.1822 | 0.01975 | 0.0091 | -59.8582
-9.5 | -1.1325 | 0.01653 | 0.0111 | -68.5118
-9 | -1.0772 | 0.01441 | 0.0129 | -74.7536
-8.5 | -1.0194 | 0.0128 | 0.0144 | -79.6406
-8 | -0.9601 | 0.01152 | 0.0156 | -83.342
-7.5 | -0.9 | 0.01054 | 0.0167 | -85.389
-7 | -0.8391 | 0.0098 | 0.0176 | -85.6224
-6.5 | -0.7783 | 0.00902 | 0.0183 | -86.286
-6 | -0.7172 | 0.00846 | 0.0189 | -84.7754
-5.5 | -0.6558 | 0.00804 | 0.0193 | -81.5672
-5 | -0.5944 | 0.00771 | 0.0196 | -77.0947
-4.5 | -0.5331 | 0.00728 | 0.0199 | -73.228
-4 | -0.4717 | 0.00702 | 0.02 | -67.1937
-3.5 | -0.4103 | 0.00675 | 0.02 | -60.7852
-3 | -0.3486 | 0.00659 | 0.0198 | -52.8983
-2.5 | -0.2871 | 0.00638 | 0.0197 | -45
-2 | -0.2257 | 0.00622 | 0.0194 | -36.2862
-1.5 | -0.1643 | 0.00607 | 0.0191 | -27.0675
-1 | -0.1028 | 0.00594 | 0.0187 | -17.3064
-0.5 | -0.0412 | 0.00578 | 0.0183 | -7.128
0 | 0.0204 | 0.0055 | 0.0176 | 3.7091
0.5 | 0.0822 | 0.00523 | 0.0169 | 15.717
1 | 0.144 | 0.00492 | 0.0159 | 29.2683
1.5 | 0.2068 | 0.00497 | 0.0148 | 41.6097
2 | 0.2699 | 0.00515 | 0.0136 | 52.4078
2.5 | 0.3327 | 0.00535 | 0.0126 | 62.1869
3 | 0.3952 | 0.00549 | 0.0117 | 71.9854
3.5 | 0.4576 | 0.00564 | 0.0108 | 81.1348
4 | 0.5204 | 0.00591 | 0.0097 | 88.0541
4.5 | 0.5832 | 0.00616 | 0.0087 | 94.6753
5 | 0.6459 | 0.00641 | 0.0077 | 100.7644
5.5 | 0.7073 | 0.00626 | 0.0069 | 112.9872
6 | 0.7698 | 0.0066 | 0.006 | 116.6364
6.5 | 0.8322 | 0.00703 | 0.0051 | 118.3784
7 | 0.895 | 0.00756 | 0.0041 | 118.3862
7.5 | 0.9573 | 0.00806 | 0.0032 | 118.7717
8 | 1.0193 | 0.00858 | 0.0025 | 118.7995
8.5 | 1.0812 | 0.00924 | 0.0017 | 117.013
9 | 1.1428 | 0.00991 | 0.001 | 115.3179
10.5 | 1.3236 | 0.01251 | -0.0007 | 105.8034
11 | 1.3821 | 0.01354 | -0.0011 | 102.0753
11.5 | 1.4392 | 0.01479 | -0.0015 | 97.309
12 | 1.4945 | 0.01607 | -0.0018 | 92.9994
12.5 | 1.5474 | 0.01767 | -0.0024 | 87.5722
13 | 1.5971 | 0.01972 | -0.0033 | 80.9888
13.5 | 1.6279 | 0.02224 | -0.0021 | 73.1969
14 | 1.6475 | 0.02538 | -0.0001 | 64.9133
14.5 | 1.6596 | 0.02939 | 0.0014 | 56.4682
15 | 1.6574 | 0.035 | 0.0022 | 47.3543
15.5 | 1.6394 | 0.04276 | 0.0016 | 38.3396
16 | 1.6124 | 0.05251 | -0.0011 | 30.7065
16.5 | 1.5725 | 0.06502 | -0.0063 | 24.1849
17 | 1.5295 | 0.07904 | -0.0128 | 19.351
17.5 | 1.4745 | 0.09563 | -0.0211 | 15.4188
18 | 1.4203 | 0.11254 | -0.0295 | 12.6204
18.5 | 1.3655 | 0.1301 | -0.0388 | 10.4958
19 | 1.3152 | 0.14774 | -0.0486 | 8.9021
19.5 | 1.2709 | 0.16539 | -0.0593 | 7.6843

## 87. Re 6M Mach 0.50 (1)
BIGFOIL.COM POLAR EXPORT
hh02
HUGHES HELICOPTERS HH-02 |  |  |  | Cl Max: | 1.104 | at alpha= | 20 | deg
JavaFoil+Calcfoil stall+Eppler ext transition |  |  |  | L/D Max: | 69.351 | at alpha= | 7.5 | deg
Re: | 6000000 |  |  | Cd Min: | 0.00996 | at alpha= | 0.5 | deg
Mach: | 0.5 |  |  | Cl=0 at alpha= | 0.044776 | deg
|  |  |  | @ Cl=0.1, Cd= | 0.010344
|  |  |  | @ Cl=0.4, Cd= | 0.01137
|  |  |  | @ Cl=0.6, Cd= | 0.012318
alpha (deg) | Cl | Cd | Cm | Cl/Cd
-20 | -1.08 | 0.16598 | 0.013 | -6.504
-19.5 | -1.055 | 0.15453 | 0.013 | -6.827
-19 | -1.027 | 0.15056 | 0.013 | -6.818
-18.5 | -0.998 | 0.14594 | 0.013 | -6.84
-18 | -0.972 | 0.14101 | 0.013 | -6.893
-17.5 | -0.946 | 0.13793 | 0.013 | -6.858
-17 | -0.923 | 0.13705 | 0.014 | -6.732
-16.5 | -0.896 | 0.12912 | 0.014 | -6.938
-16 | -0.868 | 0.12534 | 0.013 | -6.925
-15.5 | -0.84 | 0.12089 | 0.013 | -6.951
-15 | -0.814 | 0.11608 | 0.013 | -7.01
-14.5 | -0.788 | 0.11171 | 0.013 | -7.05
-14 | -0.761 | 0.1066 | 0.013 | -7.143
-13.5 | -0.735 | 0.10321 | 0.013 | -7.12
-13 | -0.706 | 0.11453 | 0.013 | -6.168
-12.5 | -0.682 | 0.08708 | 0.014 | -7.836
-12 | -0.656 | 0.08041 | 0.014 | -8.162
-11.5 | -0.633 | 0.07305 | 0.015 | -8.666
-11 | -0.6 | 0.07949 | 0.013 | -7.554
-10.5 | -0.576 | 0.07028 | 0.014 | -8.19
-10 | -0.558 | 0.05881 | 0.017 | -9.496
-9.5 | -0.52 | 0.06509 | 0.013 | -7.996
-9 | -0.495 | 0.05916 | 0.014 | -8.375
-8.5 | -0.467 | 0.05834 | 0.013 | -8
-8 | -0.44 | 0.05431 | 0.014 | -8.108
-7.5 | -0.413 | 0.05232 | 0.013 | -7.889
-7 | -0.387 | 0.04825 | 0.014 | -8.019
-6.5 | -0.359 | 0.04718 | 0.013 | -7.599
-6 | -0.332 | 0.04447 | 0.014 | -7.467
-5.5 | -0.304 | 0.04305 | 0.013 | -7.062
-5 | -0.276 | 0.04251 | 0.012 | -6.495
-4.5 | -0.487 | 0.01385 | 0.025 | -35.147
-4 | -0.485 | 0.01376 | 0.025 | -35.221
-3.5 | -0.448 | 0.01333 | 0.025 | -33.565
-3 | -0.396 | 0.013 | 0.025 | -30.457
-2.5 | -0.337 | 0.01272 | 0.025 | -26.495
-2 | -0.274 | 0.01184 | 0.024 | -23.107
-1.5 | -0.208 | 0.01167 | 0.024 | -17.83
-1 | -0.141 | 0.01146 | 0.024 | -12.314
-0.5 | -0.074 | 0.01126 | 0.024 | -6.535
0 | -0.006 | 0.01003 | 0.024 | -0.551
0.5 | 0.061 | 0.00996 | 0.023 | 6.146
1 | 0.128 | 0.01062 | 0.023 | 12.04
1.5 | 0.194 | 0.01083 | 0.023 | 17.941
2 | 0.261 | 0.01098 | 0.023 | 23.751
2.5 | 0.327 | 0.01112 | 0.022 | 29.397
3 | 0.393 | 0.01134 | 0.022 | 34.681
3.5 | 0.459 | 0.01162 | 0.022 | 39.498
4 | 0.524 | 0.01194 | 0.021 | 43.915
4.5 | 0.589 | 0.01226 | 0.021 | 48.086
5 | 0.654 | 0.0126 | 0.021 | 51.893
5.5 | 0.717 | 0.01302 | 0.02 | 55.099
6 | 0.779 | 0.01352 | 0.02 | 57.647
6.5 | 0.84 | 0.01403 | 0.02 | 59.847
7 | 0.893 | 0.01484 | 0.019 | 60.157
7.5 | 0.935 | 0.01349 | 0.019 | 69.351
8 | 0.957 | 0.01535 | 0.018 | 62.326
8.5 | 0.948 | 0.01454 | 0.018 | 65.2
9 | 0.828 | 0.02181 | 0.017 | 37.974
9.5 | 0.611 | 0.02473 | 0.017 | 24.695
10 | 0.634 | 0.02824 | 0.016 | 22.444
10.5 | 0.659 | 0.03161 | 0.015 | 20.837
11 | 0.673 | 0.03934 | 0.014 | 17.11
11.5 | 0.715 | 0.03576 | 0.014 | 19.993
12 | 0.744 | 0.03758 | 0.014 | 19.794
12.5 | 0.693 | 0.0868 | 0.009 | 7.988
13 | 0.711 | 0.09872 | 0.007 | 7.201
13.5 | 0.739 | 0.09916 | 0.007 | 7.456
14 | 0.766 | 0.10817 | 0.007 | 7.081
14.5 | 0.797 | 0.11476 | 0.007 | 6.946
15 | 0.82 | 0.11564 | 0.007 | 7.09
15.5 | 0.852 | 0.1197 | 0.007 | 7.114
16 | 0.884 | 0.12283 | 0.007 | 7.196
16.5 | 0.902 | 0.12952 | 0.006 | 6.966
17 | 0.929 | 0.1333 | 0.006 | 6.972
17.5 | 0.962 | 0.13691 | 0.005 | 7.023
18 | 0.994 | 0.13908 | 0.005 | 7.149
18.5 | 1.012 | 0.1447 | 0.005 | 6.991
19 | 1.039 | 0.1495 | 0.004 | 6.947
19.5 | 1.07 | 0.15398 | 0.004 | 6.948
20 | 1.104 | 0.15554 | 0.004 | 7.096

## 88. Re 6M Mach 0.50 (2)
BIGFOIL.COM POLAR EXPORT
hh02
HUGHES HELICOPTERS HH-02 |  |  |  | Cl Max: | 1.4197 | at alpha= | 9.5 | deg
XFOIL ncrit=9 |  |  |  | L/D Max: | 121.044 | at alpha= | 6 | deg
Re: | 6000000 |  |  | Cd Min: | 0.31321 | at alpha= | -19.5 | deg
Mach: | 0.5 |  |  | Cl=0 at alpha= | -0.21809 | deg
|  |  |  | @ Cl=0.1, Cd= | 0.0054489
|  |  |  | @ Cl=0.4, Cd= | 0.0056543
|  |  |  | @ Cl=0.6, Cd= | 0.0063062
alpha (deg) | Cl | Cd | Cm | Cl/Cd
-19.5 | -1.0874 | 0.31321 | 0.1806 | -3.4718
-19 | -1.0638 | 0.30405 | 0.1747 | -3.4988
-18.5 | -1.041 | 0.29522 | 0.1688 | -3.5262
-18 | -1.0175 | 0.28585 | 0.1629 | -3.5596
-17.5 | -0.994 | 0.27644 | 0.1571 | -3.5957
-17 | -0.9705 | 0.26692 | 0.1514 | -3.6359
-16.5 | -0.9469 | 0.25906 | 0.1462 | -3.6551
-16 | -0.9227 | 0.2501 | 0.1409 | -3.6893
-15.5 | -0.8996 | 0.241 | 0.1356 | -3.7328
-15 | -0.6061 | 0.18948 | 0.0825 | -3.1988
-14.5 | -0.8564 | 0.22312 | 0.1252 | -3.8383
-14 | -0.8365 | 0.21302 | 0.1198 | -3.9269
-13.5 | -0.8168 | 0.20341 | 0.1147 | -4.0155
-13 | -0.7969 | 0.19458 | 0.11 | -4.0955
-12.5 | -0.7787 | 0.18528 | 0.1053 | -4.2028
-12 | -0.7622 | 0.17583 | 0.1007 | -4.3349
-11.5 | -0.7461 | 0.16673 | 0.0964 | -4.4749
-11 | -0.7322 | 0.15757 | 0.0922 | -4.6468
-10.5 | -0.7238 | 0.14725 | 0.0874 | -4.9154
-10 | -0.7162 | 0.13738 | 0.083 | -5.2133
-9.5 | -0.7088 | 0.12789 | 0.0787 | -5.5423
-9 | -0.7022 | 0.11869 | 0.0746 | -5.9163
-8.5 | -0.6975 | 0.10936 | 0.0703 | -6.378
-8 | -0.6963 | 0.09959 | 0.0654 | -6.9917
-7.5 | -0.6999 | 0.08926 | 0.0598 | -7.8411
-7 | -0.7078 | 0.07863 | 0.0528 | -9.0017
-6.5 | -0.7156 | 0.067 | 0.0414 | -10.6806
-6 | -0.7049 | 0.0507 | 0.022 | -13.9034
-5.5 | -0.6895 | 0.03613 | 0.0133 | -19.0839
-5 | -0.6632 | 0.02255 | 0.0112 | -29.4102
-4.5 | -0.6217 | 0.01115 | 0.0132 | -55.7578
-4 | -0.5511 | 0.00818 | 0.0155 | -67.3716
-3.5 | -0.476 | 0.0074 | 0.017 | -64.3243
-3 | -0.4014 | 0.00699 | 0.0179 | -57.4249
-2.5 | -0.3279 | 0.00669 | 0.0185 | -49.0135
-2 | -0.2553 | 0.00644 | 0.0188 | -39.6429
-1.5 | -0.1832 | 0.00625 | 0.0189 | -29.312
-1 | -0.1117 | 0.00609 | 0.0188 | -18.3415
-0.5 | -0.0402 | 0.00597 | 0.0185 | -6.7337
0.5 | 0.1024 | 0.00544 | 0.017 | 18.8235
1 | 0.1742 | 0.00511 | 0.0157 | 34.09
1.5 | 0.2477 | 0.00526 | 0.0141 | 47.0913
2 | 0.3205 | 0.00543 | 0.0129 | 59.0239
2.5 | 0.3935 | 0.00564 | 0.0117 | 69.7695
3 | 0.4664 | 0.0058 | 0.0107 | 80.4138
3.5 | 0.5399 | 0.00604 | 0.0096 | 89.3874
4 | 0.6144 | 0.00637 | 0.0085 | 96.4521
4.5 | 0.6895 | 0.00672 | 0.0075 | 102.6042
5 | 0.765 | 0.00709 | 0.0066 | 107.8984
5.5 | 0.8415 | 0.00751 | 0.0057 | 112.0506
6 | 0.9163 | 0.00757 | 0.0054 | 121.0436
6.5 | 0.9943 | 0.00825 | 0.0049 | 120.5212
7 | 1.0724 | 0.00895 | 0.0048 | 119.8212
7.5 | 1.1517 | 0.00982 | 0.0048 | 117.2811
8 | 1.2314 | 0.01098 | 0.0048 | 112.1494
8.5 | 1.3114 | 0.0124 | 0.0052 | 105.7581
9 | 1.3875 | 0.01473 | 0.006 | 94.1955
9.5 | 1.4197 | 0.02039 | 0.0067 | 69.6273
10.5 | 1.3631 | 0.03717 | 0.0094 | 36.672
11 | 1.3233 | 0.04848 | 0.0053 | 27.2958
11.5 | 1.2857 | 0.06102 | -0.0011 | 21.0701
12 | 1.2493 | 0.07443 | -0.0084 | 16.7849
12.5 | 1.214 | 0.08784 | -0.0154 | 13.8206
13 | 1.1812 | 0.101 | -0.0222 | 11.695
13.5 | 1.1512 | 0.11416 | -0.0291 | 10.0841
14 | 1.1249 | 0.12735 | -0.0363 | 8.8331
14.5 | 1.1018 | 0.14072 | -0.044 | 7.8297

## 89. Re 7M Mach 0.00 (1)
BIGFOIL.COM POLAR EXPORT
hh02
HUGHES HELICOPTERS HH-02 |  |  |  | Cl Max: | 1.107 | at alpha= | 12.5 | deg
JavaFoil+Calcfoil stall+Eppler ext transition |  |  |  | L/D Max: | 76.883 | at alpha= | 10.5 | deg
Re: | 7000000 |  |  | Cd Min: | 0.01001 | at alpha= | 0 | deg
Mach: | 0 |  |  | Cl=0 at alpha= | 0.042373 | deg
|  |  |  | @ Cl=0.1, Cd= | 0.01047
|  |  |  | @ Cl=0.4, Cd= | 0.010724
|  |  |  | @ Cl=0.6, Cd= | 0.011486
alpha (deg) | Cl | Cd | Cm | Cl/Cd
-13.5 | -0.513 | 0.09762 | 0.011 | -5.253
-13 | -0.532 | 0.09231 | 0.011 | -5.763
-12.5 | -0.55 | 0.08707 | 0.011 | -6.319
-12 | -0.567 | 0.08221 | 0.011 | -6.9
-11.5 | -0.583 | 0.07761 | 0.011 | -7.507
-11 | -0.596 | 0.07273 | 0.012 | -8.198
-10.5 | -0.607 | 0.06866 | 0.012 | -8.84
-10 | -0.615 | 0.06423 | 0.012 | -9.574
-9.5 | -0.621 | 0.05928 | 0.013 | -10.474
-9 | -0.625 | 0.05359 | 0.014 | -11.664
-8.5 | -0.756 | 0.01489 | 0.022 | -50.799
-8 | -0.745 | 0.01434 | 0.022 | -51.938
-7.5 | -0.728 | 0.01403 | 0.022 | -51.868
-7 | -0.704 | 0.01374 | 0.022 | -51.275
-6.5 | -0.675 | 0.01348 | 0.022 | -50.054
-6 | -0.64 | 0.01314 | 0.022 | -48.692
-5.5 | -0.6 | 0.01295 | 0.022 | -46.327
-5 | -0.556 | 0.01267 | 0.022 | -43.869
-4.5 | -0.509 | 0.01243 | 0.022 | -40.92
-4 | -0.459 | 0.01221 | 0.022 | -37.551
-3.5 | -0.406 | 0.01207 | 0.022 | -33.637
-3 | -0.352 | 0.0119 | 0.022 | -29.562
-2.5 | -0.296 | 0.01178 | 0.022 | -25.124
-2 | -0.239 | 0.01161 | 0.021 | -20.575
-1.5 | -0.181 | 0.01151 | 0.021 | -15.716
-1 | -0.123 | 0.01133 | 0.021 | -10.814
-0.5 | -0.064 | 0.01074 | 0.021 | -5.94
0 | -0.005 | 0.01001 | 0.021 | -0.488
0.5 | 0.054 | 0.01008 | 0.021 | 5.378
1 | 0.113 | 0.01058 | 0.02 | 10.703
1.5 | 0.172 | 0.01078 | 0.02 | 15.988
2 | 0.231 | 0.01088 | 0.02 | 21.253
2.5 | 0.284 | 0.01038 | 0.019 | 27.404
3 | 0.342 | 0.01052 | 0.019 | 32.51
3.5 | 0.399 | 0.01072 | 0.019 | 37.268
4 | 0.457 | 0.01094 | 0.019 | 41.757
4.5 | 0.514 | 0.01117 | 0.018 | 45.987
5 | 0.57 | 0.01136 | 0.018 | 50.183
5.5 | 0.627 | 0.0116 | 0.018 | 54.007
6 | 0.682 | 0.01188 | 0.017 | 57.41
6.5 | 0.737 | 0.0122 | 0.017 | 60.415
7 | 0.79 | 0.01253 | 0.017 | 63.025
7.5 | 0.84 | 0.01302 | 0.016 | 64.505
8 | 0.887 | 0.01338 | 0.016 | 66.317
8.5 | 0.931 | 0.01394 | 0.016 | 66.785
9 | 0.972 | 0.01438 | 0.015 | 67.579
9.5 | 1.007 | 0.01551 | 0.015 | 64.94
10 | 1.039 | 0.01608 | 0.014 | 64.606
10.5 | 1.065 | 0.01385 | 0.014 | 76.883
11 | 1.084 | 0.01456 | 0.013 | 74.482
11.5 | 1.098 | 0.01537 | 0.013 | 71.442
12 | 1.105 | 0.01631 | 0.013 | 67.79
12.5 | 1.107 | 0.02155 | 0.012 | 51.358
13 | 1.102 | 0.02322 | 0.012 | 47.471
13.5 | 1.086 | 0.02534 | 0.011 | 42.873
14 | 1.066 | 0.02743 | 0.011 | 38.845
14.5 | 1.038 | 0.03024 | 0.01 | 34.335
15 | 1.005 | 0.034 | 0.009 | 29.551
15.5 | 0.963 | 0.04027 | 0.009 | 23.916
16 | 0.919 | 0.04779 | 0.008 | 19.238
16.5 | 0.873 | 0.05765 | 0.008 | 15.137
17 | 0.823 | 0.07117 | 0.007 | 11.562
17.5 | 0.773 | 0.0877 | 0.006 | 8.817

## 90. Re 7M Mach 0.00 (2)
BIGFOIL.COM POLAR EXPORT
hh02
HUGHES HELICOPTERS HH-02 |  |  |  | Cl Max: | 1.79 | at alpha= | 18.5 | deg
XFOIL ncrit=9 |  |  |  | L/D Max: | 121.162 | at alpha= | 8 | deg
Re: | 7000000 |  |  | Cd Min: | 0.07169 | at alpha= | 20 | deg
Mach: | 0 |  |  | Cl=0 at alpha= | -0.14924 | deg
|  |  |  | @ Cl=0.1, Cd= | 0.0051329
|  |  |  | @ Cl=0.4, Cd= | 0.0054122
|  |  |  | @ Cl=0.6, Cd= | 0.0061106
alpha (deg) | Cl | Cd | Cm | Cl/Cd
-18 | -1.7658 | 0.03819 | -0.0042 | -46.2372
-17.5 | -1.7828 | 0.03382 | 0.0008 | -52.7144
-17 | -1.7665 | 0.03068 | 0.0037 | -57.5782
-16.5 | -1.7381 | 0.0283 | 0.0059 | -61.417
-16 | -1.7036 | 0.0263 | 0.0079 | -64.7757
-15.5 | -1.6654 | 0.0245 | 0.0096 | -67.9755
-15 | -1.6237 | 0.02298 | 0.0111 | -70.6571
-14.5 | -1.5797 | 0.02159 | 0.0124 | -73.1681
-14 | -1.5337 | 0.02038 | 0.0135 | -75.2552
-13.5 | -1.486 | 0.0193 | 0.0145 | -76.9948
-13 | -1.4372 | 0.01829 | 0.0155 | -78.5785
-12.5 | -1.3896 | 0.01685 | 0.0165 | -82.4688
-12 | -1.3413 | 0.01532 | 0.0175 | -87.5522
-11.5 | -1.2906 | 0.01416 | 0.0182 | -91.1441
-11 | -1.2387 | 0.01318 | 0.0189 | -93.9833
-10.5 | -1.1856 | 0.01234 | 0.0194 | -96.0778
-10 | -1.1317 | 0.01161 | 0.0199 | -97.4763
-9.5 | -1.0773 | 0.01095 | 0.0202 | -98.3836
-9 | -1.0223 | 0.01037 | 0.0205 | -98.5824
-8.5 | -0.9666 | 0.00987 | 0.0207 | -97.9331
-8 | -0.9107 | 0.00942 | 0.0209 | -96.6773
-7.5 | -0.8543 | 0.00904 | 0.021 | -94.5022
-7 | -0.7978 | 0.00851 | 0.0211 | -93.7485
-6.5 | -0.741 | 0.00809 | 0.0212 | -91.5946
-6 | -0.6838 | 0.00776 | 0.0212 | -88.1186
-5.5 | -0.6264 | 0.00749 | 0.0211 | -83.6315
-5 | -0.5687 | 0.00716 | 0.0211 | -79.4274
-4.5 | -0.5108 | 0.00691 | 0.0209 | -73.9219
-4 | -0.4527 | 0.0067 | 0.0207 | -67.5672
-3.5 | -0.3943 | 0.0065 | 0.0205 | -60.6615
-3 | -0.3356 | 0.00637 | 0.0201 | -52.6845
-2 | -0.2184 | 0.00605 | 0.0195 | -36.0992
-1.5 | -0.1596 | 0.00591 | 0.0191 | -27.0051
-1 | -0.1007 | 0.0058 | 0.0187 | -17.3621
-0.5 | -0.0416 | 0.00565 | 0.0182 | -7.3628
0 | 0.0177 | 0.00543 | 0.0175 | 3.2597
0.5 | 0.0772 | 0.00524 | 0.0168 | 14.7328
1 | 0.1368 | 0.00496 | 0.0158 | 27.5806
1.5 | 0.197 | 0.00497 | 0.0147 | 39.6378
2 | 0.2574 | 0.00508 | 0.0137 | 50.6693
2.5 | 0.3174 | 0.00524 | 0.0127 | 60.5725
3 | 0.3772 | 0.00537 | 0.0119 | 70.2421
3.5 | 0.4367 | 0.00548 | 0.011 | 79.6898
4 | 0.4969 | 0.00574 | 0.01 | 86.5679
4.5 | 0.5565 | 0.00595 | 0.009 | 93.5294
5 | 0.6161 | 0.00617 | 0.0081 | 99.8541
5.5 | 0.6758 | 0.00643 | 0.007 | 105.1011
6 | 0.734 | 0.00628 | 0.0062 | 116.879
6.5 | 0.7931 | 0.00667 | 0.0051 | 118.9055
7 | 0.852 | 0.00708 | 0.0041 | 120.339
7.5 | 0.9109 | 0.00757 | 0.003 | 120.3303
8 | 0.9693 | 0.008 | 0.002 | 121.1625
8.5 | 1.0272 | 0.00849 | 0.001 | 120.9894
9 | 1.0847 | 0.00901 | 0.0001 | 120.3885
9.5 | 1.1418 | 0.00965 | -0.001 | 118.3212
10 | 1.1983 | 0.0103 | -0.0019 | 116.3398
10.5 | 1.2543 | 0.011 | -0.0029 | 114.0273
11 | 1.3095 | 0.01172 | -0.0038 | 111.7321
13 | 1.5206 | 0.01499 | -0.0067 | 101.441
13.5 | 1.5703 | 0.016 | -0.0075 | 98.1437
14 | 1.618 | 0.01718 | -0.0082 | 94.1793
14.5 | 1.6653 | 0.01861 | -0.0097 | 89.4841
15 | 1.7054 | 0.02034 | -0.0104 | 83.8446
15.5 | 1.7303 | 0.02246 | -0.0093 | 77.0392
16 | 1.7496 | 0.02506 | -0.0079 | 69.8164
16.5 | 1.7615 | 0.02845 | -0.0066 | 61.9156
17 | 1.7759 | 0.03174 | -0.0059 | 55.9515
17.5 | 1.7854 | 0.03566 | -0.0054 | 50.0673
18 | 1.7899 | 0.04033 | -0.0054 | 44.3814
18.5 | 1.79 | 0.04585 | -0.0061 | 39.0403
19 | 1.7827 | 0.05269 | -0.0077 | 33.8337
19.5 | 1.7671 | 0.06107 | -0.0103 | 28.9356
20 | 1.7397 | 0.07169 | -0.0142 | 24.267

## 91. Re 7M Mach 0.10 (1)
BIGFOIL.COM POLAR EXPORT
hh02
HUGHES HELICOPTERS HH-02 |  |  |  | Cl Max: | 1.098 | at alpha= | 12 | deg
JavaFoil+Calcfoil stall+Eppler ext transition |  |  |  | L/D Max: | 76.083 | at alpha= | 10.5 | deg
Re: | 7000000 |  |  | Cd Min: | 0.01004 | at alpha= | 0 | deg
Mach: | 0.1 |  |  | Cl=0 at alpha= | 0.042373 | deg
|  |  |  | @ Cl=0.1, Cd= | 0.010471
|  |  |  | @ Cl=0.4, Cd= | 0.010747
|  |  |  | @ Cl=0.6, Cd= | 0.011504
alpha (deg) | Cl | Cd | Cm | Cl/Cd
-13 | -0.495 | 0.09329 | 0.011 | -5.303
-12.5 | -0.516 | 0.08838 | 0.011 | -5.841
-12 | -0.537 | 0.08328 | 0.011 | -6.444
-11.5 | -0.556 | 0.07859 | 0.011 | -7.07
-11 | -0.572 | 0.07383 | 0.011 | -7.752
-10.5 | -0.586 | 0.06958 | 0.011 | -8.429
-10 | -0.598 | 0.06511 | 0.012 | -9.183
-9.5 | -0.606 | 0.06055 | 0.012 | -10.01
-9 | -0.611 | 0.05597 | 0.013 | -10.915
-8.5 | -0.623 | 0.04537 | 0.016 | -13.742
-8 | -0.738 | 0.01448 | 0.022 | -50.994
-7.5 | -0.723 | 0.01412 | 0.022 | -51.238
-7 | -0.702 | 0.0138 | 0.022 | -50.897
-6.5 | -0.674 | 0.01352 | 0.022 | -49.841
-6 | -0.64 | 0.01322 | 0.022 | -48.423
-5.5 | -0.601 | 0.01299 | 0.022 | -46.288
-5 | -0.558 | 0.01274 | 0.022 | -43.754
-4.5 | -0.51 | 0.0125 | 0.022 | -40.83
-4 | -0.46 | 0.01226 | 0.022 | -37.537
-3.5 | -0.408 | 0.01212 | 0.022 | -33.65
-3 | -0.353 | 0.01198 | 0.022 | -29.493
-2.5 | -0.297 | 0.01177 | 0.022 | -25.26
-2 | -0.24 | 0.01164 | 0.022 | -20.614
-1.5 | -0.182 | 0.0115 | 0.021 | -15.806
-1 | -0.123 | 0.01136 | 0.021 | -10.838
-0.5 | -0.064 | 0.01077 | 0.021 | -5.953
0 | -0.005 | 0.01004 | 0.021 | -0.489
0.5 | 0.054 | 0.01008 | 0.021 | 5.404
1 | 0.114 | 0.01059 | 0.021 | 10.752
1.5 | 0.173 | 0.01079 | 0.02 | 16.057
2 | 0.232 | 0.01091 | 0.02 | 21.306
2.5 | 0.286 | 0.01041 | 0.019 | 27.467
3 | 0.344 | 0.01055 | 0.019 | 32.575
3.5 | 0.401 | 0.01075 | 0.019 | 37.337
4 | 0.459 | 0.01097 | 0.019 | 41.828
4.5 | 0.516 | 0.01119 | 0.018 | 46.113
5 | 0.573 | 0.01139 | 0.018 | 50.306
5.5 | 0.63 | 0.01163 | 0.018 | 54.122
6 | 0.685 | 0.01193 | 0.017 | 57.47
6.5 | 0.741 | 0.01225 | 0.017 | 60.449
7 | 0.793 | 0.01259 | 0.017 | 63.01
7.5 | 0.843 | 0.01307 | 0.016 | 64.545
8 | 0.891 | 0.01344 | 0.016 | 66.29
8.5 | 0.935 | 0.01402 | 0.016 | 66.637
9 | 0.975 | 0.01446 | 0.015 | 67.386
9.5 | 1.01 | 0.01553 | 0.015 | 65.032
10 | 1.04 | 0.01418 | 0.014 | 73.371
10.5 | 1.064 | 0.01398 | 0.014 | 76.083
11 | 1.082 | 0.01472 | 0.014 | 73.485
11.5 | 1.093 | 0.01558 | 0.013 | 70.129
12 | 1.098 | 0.01479 | 0.013 | 74.188
12.5 | 1.096 | 0.02199 | 0.012 | 49.837
13 | 1.088 | 0.02378 | 0.012 | 45.749
13.5 | 1.067 | 0.02605 | 0.011 | 40.971
14 | 1.041 | 0.02834 | 0.011 | 36.755
14.5 | 1.008 | 0.03153 | 0.01 | 31.981
15 | 0.968 | 0.03618 | 0.009 | 26.761
15.5 | 0.92 | 0.04371 | 0.009 | 21.051
16 | 0.87 | 0.05289 | 0.008 | 16.449
16.5 | 0.816 | 0.06559 | 0.007 | 12.447
17 | 0.759 | 0.08418 | 0.006 | 9.02

## 92. Re 7M Mach 0.10 (2)
BIGFOIL.COM POLAR EXPORT
hh02
HUGHES HELICOPTERS HH-02 |  |  |  | Cl Max: | 1.7733 | at alpha= | 17.5 | deg
XFOIL ncrit=9 |  |  |  | L/D Max: | 120.97 | at alpha= | 8.5 | deg
Re: | 7000000 |  |  | Cd Min: | 0.08468 | at alpha= | 20 | deg
Mach: | 0.1 |  |  | Cl=0 at alpha= | -0.15159 | deg
|  |  |  | @ Cl=0.1, Cd= | 0.0051405
|  |  |  | @ Cl=0.4, Cd= | 0.0054236
|  |  |  | @ Cl=0.6, Cd= | 0.0061146
alpha (deg) | Cl | Cd | Cm | Cl/Cd
-17 | -1.6712 | 0.04196 | -0.004 | -39.8284
-16.5 | -1.7044 | 0.03544 | -0.0007 | -48.0926
-16 | -1.6916 | 0.03147 | 0.0021 | -53.7528
-15.5 | -1.6653 | 0.02834 | 0.0045 | -58.7615
-15 | -1.6301 | 0.02591 | 0.0066 | -62.9139
-14.5 | -1.5899 | 0.02388 | 0.0085 | -66.5787
-14 | -1.5458 | 0.0222 | 0.0101 | -69.6306
-13.5 | -1.4989 | 0.0208 | 0.0115 | -72.0625
-13 | -1.4503 | 0.01954 | 0.0127 | -74.2221
-12.5 | -1.4005 | 0.01837 | 0.0139 | -76.2384
-12 | -1.35 | 0.01718 | 0.0149 | -78.5797
-11.5 | -1.3022 | 0.01516 | 0.0162 | -85.8971
-11 | -1.2504 | 0.01387 | 0.0172 | -90.1514
-10.5 | -1.197 | 0.01286 | 0.0179 | -93.0793
-10 | -1.1424 | 0.01201 | 0.0186 | -95.1207
-9.5 | -1.0873 | 0.01127 | 0.0191 | -96.4774
-9 | -1.0315 | 0.01061 | 0.0196 | -97.2196
-8.5 | -0.9752 | 0.01005 | 0.02 | -97.0348
-8 | -0.9185 | 0.00955 | 0.0203 | -96.178
-7.5 | -0.8614 | 0.00913 | 0.0205 | -94.3483
-7 | -0.8042 | 0.00863 | 0.0207 | -93.1866
-6.5 | -0.7468 | 0.00817 | 0.0208 | -91.4076
-6 | -0.689 | 0.00782 | 0.0209 | -88.1074
-5.5 | -0.6309 | 0.00753 | 0.0209 | -83.7849
-5 | -0.5727 | 0.0072 | 0.0209 | -79.5417
-4.5 | -0.5143 | 0.00693 | 0.0208 | -74.2136
-4 | -0.4557 | 0.00673 | 0.0206 | -67.7117
-3.5 | -0.3968 | 0.00651 | 0.0204 | -60.9524
-3 | -0.3377 | 0.00639 | 0.0201 | -52.8482
-2.5 | -0.2787 | 0.0062 | 0.0198 | -44.9516
-2 | -0.2196 | 0.00606 | 0.0195 | -36.2376
-1.5 | -0.1604 | 0.00592 | 0.0191 | -27.0946
-1 | -0.1011 | 0.00581 | 0.0187 | -17.401
-0.5 | -0.0416 | 0.00566 | 0.0182 | -7.3498
0 | 0.0181 | 0.00544 | 0.0175 | 3.3272
0.5 | 0.0779 | 0.00524 | 0.0168 | 14.8664
1 | 0.1379 | 0.00497 | 0.0158 | 27.7465
1.5 | 0.1986 | 0.00498 | 0.0147 | 39.8795
2 | 0.2593 | 0.00509 | 0.0137 | 50.943
2.5 | 0.3197 | 0.00525 | 0.0127 | 60.8952
3 | 0.3799 | 0.00539 | 0.0118 | 70.4824
3.5 | 0.4398 | 0.00549 | 0.011 | 80.1093
4 | 0.5004 | 0.00576 | 0.0099 | 86.875
4.5 | 0.5605 | 0.00597 | 0.009 | 93.8861
5 | 0.6206 | 0.00619 | 0.0081 | 100.2585
5.5 | 0.6807 | 0.00645 | 0.007 | 105.5349
6 | 0.7393 | 0.00631 | 0.0062 | 117.1632
6.5 | 0.7991 | 0.0067 | 0.0051 | 119.2687
7 | 0.8585 | 0.00713 | 0.0041 | 120.4067
7.5 | 0.9179 | 0.00761 | 0.0031 | 120.6176
8.5 | 1.0355 | 0.00856 | 0.0011 | 120.9696
9 | 1.0936 | 0.00911 | 0.0002 | 120.0439
9.5 | 1.1513 | 0.00977 | -0.0008 | 117.8403
10 | 1.2085 | 0.01045 | -0.0017 | 115.6459
10.5 | 1.265 | 0.0112 | -0.0026 | 112.9464
11 | 1.321 | 0.0119 | -0.0034 | 111.0084
11.5 | 1.3761 | 0.01271 | -0.0042 | 108.2691
12 | 1.4298 | 0.0136 | -0.0049 | 105.1324
12.5 | 1.4825 | 0.01443 | -0.0055 | 102.7374
13 | 1.5342 | 0.0154 | -0.0061 | 99.6234
13.5 | 1.5842 | 0.01654 | -0.0069 | 95.7799
14 | 1.6314 | 0.01788 | -0.0076 | 91.2416
14.5 | 1.6768 | 0.01955 | -0.0089 | 85.7698
15 | 1.709 | 0.02161 | -0.0086 | 79.0838
15.5 | 1.7279 | 0.02421 | -0.0068 | 71.3713
16 | 1.7415 | 0.02753 | -0.0054 | 63.2583
16.5 | 1.7576 | 0.03074 | -0.0045 | 57.1763
17 | 1.7686 | 0.03458 | -0.004 | 51.1452
17.5 | 1.7733 | 0.03926 | -0.0038 | 45.1681
18 | 1.7723 | 0.04495 | -0.0044 | 39.4283
18.5 | 1.7654 | 0.05181 | -0.0059 | 34.0745
19 | 1.7497 | 0.06029 | -0.0085 | 29.0214
19.5 | 1.7213 | 0.07112 | -0.0126 | 24.2028
20 | 1.6787 | 0.08468 | -0.0184 | 19.824

## 93. Re 7M Mach 0.25 (1)
BIGFOIL.COM POLAR EXPORT
hh02
HUGHES HELICOPTERS HH-02 |  |  |  | Cl Max: | 1.055 | at alpha= | 11 | deg
JavaFoil+Calcfoil stall+Eppler ext transition |  |  |  | L/D Max: | 71.269 | at alpha= | 9.5 | deg
Re: | 7000000 |  |  | Cd Min: | 0.01012 | at alpha= | 0 | deg
Mach: | 0.25 |  |  | Cl=0 at alpha= | 0.040984 | deg
|  |  |  | @ Cl=0.1, Cd= | 0.01057
|  |  |  | @ Cl=0.4, Cd= | 0.010847
|  |  |  | @ Cl=0.6, Cd= | 0.10759
alpha (deg) | Cl | Cd | Cm | Cl/Cd
-12 | -0.245 | 0.08871 | 0.011 | -2.76
-11.5 | -0.305 | 0.08362 | 0.011 | -3.649
-11 | -0.359 | 0.07895 | 0.011 | -4.546
-10.5 | -0.407 | 0.07444 | 0.011 | -5.471
-10 | -0.45 | 0.07038 | 0.011 | -6.394
-9.5 | -0.486 | 0.06545 | 0.011 | -7.432
-9 | -0.516 | 0.06108 | 0.012 | -8.443
-8.5 | -0.537 | 0.05706 | 0.012 | -9.413
-8 | -0.551 | 0.05291 | 0.012 | -10.419
-7.5 | -0.558 | 0.04856 | 0.013 | -11.494
-7 | -0.68 | 0.01416 | 0.023 | -48.005
-6.5 | -0.663 | 0.01383 | 0.023 | -47.939
-6 | -0.638 | 0.01357 | 0.023 | -46.984
-5.5 | -0.604 | 0.01331 | 0.023 | -45.406
-5 | -0.564 | 0.01298 | 0.023 | -43.46
-4.5 | -0.519 | 0.01271 | 0.023 | -40.838
-4 | -0.47 | 0.01248 | 0.023 | -37.635
-3.5 | -0.417 | 0.01226 | 0.023 | -34.018
-3 | -0.362 | 0.01211 | 0.022 | -29.893
-2.5 | -0.305 | 0.01189 | 0.022 | -25.646
-2 | -0.246 | 0.01177 | 0.022 | -20.936
-1.5 | -0.187 | 0.01161 | 0.022 | -16.082
-1 | -0.127 | 0.01147 | 0.022 | -11.029
-0.5 | -0.066 | 0.01137 | 0.022 | -5.797
0 | -0.005 | 0.01012 | 0.022 | -0.499
0.5 | 0.056 | 0.01018 | 0.021 | 5.498
1 | 0.117 | 0.01072 | 0.021 | 10.909
1.5 | 0.174 | 0.0103 | 0.02 | 16.924
2 | 0.234 | 0.01041 | 0.02 | 22.481
2.5 | 0.294 | 0.01052 | 0.02 | 27.904
3 | 0.353 | 0.01068 | 0.02 | 33.045
3.5 | 0.412 | 0.01089 | 0.019 | 37.847
4 | 0.471 | 0.01112 | 0.019 | 42.351
4.5 | 0.53 | 0.01137 | 0.019 | 46.607
5 | 0.588 | 0.01159 | 0.019 | 50.767
5.5 | 0.646 | 0.01187 | 0.018 | 54.455
6 | 0.703 | 0.01217 | 0.018 | 57.797
6.5 | 0.76 | 0.01251 | 0.018 | 60.699
7 | 0.813 | 0.0129 | 0.017 | 63.002
7.5 | 0.863 | 0.01341 | 0.017 | 64.356
8 | 0.909 | 0.01382 | 0.016 | 65.795
8.5 | 0.951 | 0.01448 | 0.016 | 65.715
9 | 0.988 | 0.015 | 0.016 | 65.858
9.5 | 1.017 | 0.01427 | 0.015 | 71.269
10 | 1.039 | 0.01491 | 0.015 | 69.672
10.5 | 1.051 | 0.01493 | 0.014 | 70.416
11 | 1.055 | 0.01584 | 0.014 | 66.593
11.5 | 1.048 | 0.02099 | 0.013 | 49.924
12 | 1.03 | 0.0229 | 0.013 | 44.97
12.5 | 1.001 | 0.02514 | 0.012 | 39.833
13 | 0.962 | 0.02779 | 0.012 | 34.627
13.5 | 0.901 | 0.03184 | 0.011 | 28.314
14 | 0.826 | 0.03843 | 0.01 | 21.501
14.5 | 0.739 | 0.04925 | 0.01 | 15.004
15 | 0.638 | 0.07089 | 0.008 | 8.994
15.5 | 0.546 | 0.08883 | 0.007 | 6.142
16 | 0.454 | 0.10759 | 0.006 | 4.22

## 94. Re 7M Mach 0.25 (2)
BIGFOIL.COM POLAR EXPORT
hh02
HUGHES HELICOPTERS HH-02 |  |  |  | Cl Max: | 1.6687 | at alpha= | 15 | deg
XFOIL ncrit=9 |  |  |  | L/D Max: | 121.11 | at alpha= | 7 | deg
Re: | 7000000 |  |  | Cd Min: | 0.21438 | at alpha= | -15.5 | deg
Mach: | 0.25 |  |  | Cl=0 at alpha= | -0.16343 | deg
|  |  |  | @ Cl=0.1, Cd= | 0.0051994
|  |  |  | @ Cl=0.4, Cd= | 0.0054506
|  |  |  | @ Cl=0.6, Cd= | 0.0061432
alpha (deg) | Cl | Cd | Cm | Cl/Cd
-15.5 | -0.8527 | 0.21438 | 0.1154 | -3.9775
-15 | -0.8355 | 0.20746 | 0.1114 | -4.0273
-14.5 | -0.8189 | 0.2003 | 0.1075 | -4.0884
-14 | -0.8031 | 0.19307 | 0.1036 | -4.1596
-13.5 | -0.7908 | 0.1844 | 0.0995 | -4.2885
-13 | -0.7818 | 0.17456 | 0.095 | -4.4787
-12.5 | -0.9135 | 0.12653 | 0.0708 | -7.2196
-12 | -1.0124 | 0.09747 | 0.0523 | -10.3868
-11.5 | -1.0726 | 0.07713 | 0.0371 | -13.9064
-11 | -1.0869 | 0.06033 | 0.0175 | -18.0159
-10.5 | -1.1932 | 0.03034 | 0.0071 | -39.3276
-10 | -1.1895 | 0.0182 | 0.0095 | -65.3571
-9.5 | -1.1394 | 0.01493 | 0.0116 | -76.3161
-9 | -1.082 | 0.01321 | 0.0133 | -81.9076
-8.5 | -1.0227 | 0.01192 | 0.0147 | -85.797
-8 | -0.9627 | 0.01085 | 0.0159 | -88.7281
-7.5 | -0.9019 | 0.01001 | 0.0169 | -90.0999
-7 | -0.8407 | 0.00934 | 0.0178 | -90.0107
-6.5 | -0.7793 | 0.00883 | 0.0185 | -88.2559
-6 | -0.7182 | 0.00818 | 0.0191 | -87.7995
-5.5 | -0.6567 | 0.00778 | 0.0195 | -84.4087
-5 | -0.5953 | 0.00745 | 0.0198 | -79.906
-4.5 | -0.5339 | 0.00708 | 0.02 | -75.4096
-4 | -0.4724 | 0.00683 | 0.0201 | -69.1654
-3.5 | -0.4108 | 0.0066 | 0.0201 | -62.2424
-3 | -0.3491 | 0.00643 | 0.0199 | -54.2924
-2.5 | -0.2876 | 0.00625 | 0.0197 | -46.016
-2 | -0.2262 | 0.00611 | 0.0195 | -37.0213
-1.5 | -0.1647 | 0.00596 | 0.0192 | -27.6342
-1 | -0.1033 | 0.00583 | 0.0188 | -17.7187
-0.5 | -0.0416 | 0.00571 | 0.0183 | -7.2855
0 | 0.0202 | 0.00548 | 0.0177 | 3.6861
0.5 | 0.0821 | 0.00528 | 0.0169 | 15.5492
1 | 0.1443 | 0.005 | 0.0159 | 28.86
1.5 | 0.2071 | 0.00503 | 0.0147 | 41.173
2 | 0.2699 | 0.00514 | 0.0136 | 52.5097
2.5 | 0.3325 | 0.00531 | 0.0126 | 62.6177
3 | 0.3949 | 0.00544 | 0.0117 | 72.5919
3.5 | 0.4572 | 0.00557 | 0.0109 | 82.0826
4 | 0.5201 | 0.00583 | 0.0098 | 89.211
4.5 | 0.5828 | 0.00608 | 0.0088 | 95.8553
5 | 0.6454 | 0.00631 | 0.0079 | 102.2821
5.5 | 0.7083 | 0.00659 | 0.0069 | 107.481
6 | 0.7698 | 0.0065 | 0.0061 | 118.4308
6.5 | 0.8324 | 0.00689 | 0.0052 | 120.8128
7 | 0.895 | 0.00739 | 0.0042 | 121.1096
7.5 | 0.9576 | 0.00791 | 0.0033 | 121.0619
8 | 1.0201 | 0.00845 | 0.0024 | 120.7219
8.5 | 1.0822 | 0.00903 | 0.0017 | 119.845
9 | 1.144 | 0.00971 | 0.0009 | 117.8167
9.5 | 1.2051 | 0.01054 | 0.0002 | 114.3359
10 | 1.2659 | 0.01138 | -0.0004 | 111.239
10.5 | 1.3262 | 0.01218 | -0.0009 | 108.8834
11 | 1.3853 | 0.01322 | -0.0013 | 104.7882
11.5 | 1.4436 | 0.01423 | -0.0016 | 101.4476
13 | 1.6044 | 0.01874 | -0.0029 | 85.6137
13.5 | 1.6424 | 0.02104 | -0.0025 | 78.0608
14 | 1.6616 | 0.0242 | -0.0005 | 68.6612
14.5 | 1.6656 | 0.02886 | 0.0014 | 57.7131
15 | 1.6687 | 0.03391 | 0.0023 | 49.2097
15.5 | 1.6644 | 0.0401 | 0.0023 | 41.5062
16 | 1.6487 | 0.04818 | 0.0007 | 34.2196
16.5 | 1.6228 | 0.05836 | -0.0028 | 27.8067
17 | 1.5867 | 0.07073 | -0.0081 | 22.4332
17.5 | 1.5373 | 0.08588 | -0.0154 | 17.9006
18 | 1.4775 | 0.10323 | -0.0241 | 14.3127
18.5 | 1.4101 | 0.12239 | -0.0341 | 11.5214
19 | 1.3422 | 0.14269 | -0.0454 | 9.4064
19.5 | 1.2788 | 0.16387 | -0.0583 | 7.8037
20 | 1.2312 | 0.18373 | -0.0711 | 6.7011

## 95. Re 7M Mach 0.50 (1)
BIGFOIL.COM POLAR EXPORT
hh02
HUGHES HELICOPTERS HH-02 |  |  |  | Cl Max: | 1.107 | at alpha= | 20 | deg
JavaFoil+Calcfoil stall+Eppler ext transition |  |  |  | L/D Max: | 69.504 | at alpha= | 7.5 | deg
Re: | 7000000 |  |  | Cd Min: | 0.01046 | at alpha= | 0.5 | deg
Mach: | 0.5 |  |  | Cl=0 at alpha= | 0.044776 | deg
|  |  |  | @ Cl=0.1, Cd= | 0.010594
|  |  |  | @ Cl=0.4, Cd= | 0.01132
|  |  |  | @ Cl=0.6, Cd= | 0.012202
alpha (deg) | Cl | Cd | Cm | Cl/Cd
-20 | -1.08 | 0.16377 | 0.013 | -6.596
-19.5 | -1.056 | 0.15146 | 0.014 | -6.974
-19 | -1.027 | 0.14793 | 0.013 | -6.945
-18.5 | -0.999 | 0.14427 | 0.013 | -6.922
-18 | -0.972 | 0.13877 | 0.013 | -7.007
-17.5 | -0.946 | 0.13541 | 0.013 | -6.989
-17 | -0.923 | 0.13463 | 0.014 | -6.856
-16.5 | -0.897 | 0.12702 | 0.014 | -7.06
-16 | -0.869 | 0.12224 | 0.014 | -7.107
-15.5 | -0.84 | 0.11694 | 0.013 | -7.187
-15 | -0.814 | 0.11505 | 0.013 | -7.075
-14.5 | -0.788 | 0.11072 | 0.013 | -7.114
-14 | -0.762 | 0.10562 | 0.013 | -7.21
-13.5 | -0.735 | 0.10224 | 0.013 | -7.191
-13 | -0.706 | 0.11038 | 0.013 | -6.4
-12.5 | -0.684 | 0.08499 | 0.014 | -8.049
-12 | -0.66 | 0.07749 | 0.015 | -8.519
-11.5 | -0.642 | 0.06677 | 0.017 | -9.613
-11 | -0.601 | 0.07797 | 0.013 | -7.703
-10.5 | -0.576 | 0.06907 | 0.014 | -8.344
-10 | -0.571 | 0.05018 | 0.019 | -11.387
-9.5 | -0.521 | 0.06392 | 0.013 | -8.153
-9 | -0.498 | 0.05701 | 0.015 | -8.739
-8.5 | -0.468 | 0.05747 | 0.014 | -8.14
-8 | -0.442 | 0.05302 | 0.014 | -8.338
-7.5 | -0.414 | 0.05132 | 0.014 | -8.068
-7 | -0.393 | 0.04412 | 0.017 | -8.906
-6.5 | -0.36 | 0.04606 | 0.014 | -7.81
-6 | -0.334 | 0.04305 | 0.015 | -7.75
-5.5 | -0.305 | 0.04214 | 0.014 | -7.237
-5 | -0.276 | 0.04209 | 0.013 | -6.567
-4.5 | -0.487 | 0.01383 | 0.025 | -35.188
-4 | -0.485 | 0.01359 | 0.025 | -35.676
-3.5 | -0.448 | 0.01311 | 0.025 | -34.141
-3 | -0.396 | 0.01278 | 0.025 | -30.997
-2.5 | -0.337 | 0.0125 | 0.025 | -26.965
-2 | -0.274 | 0.01229 | 0.025 | -22.267
-1.5 | -0.208 | 0.01156 | 0.024 | -18.001
-1 | -0.141 | 0.01136 | 0.024 | -12.428
-0.5 | -0.074 | 0.01115 | 0.024 | -6.603
0 | -0.006 | 0.0106 | 0.024 | -0.521
0.5 | 0.061 | 0.01046 | 0.023 | 5.849
1 | 0.128 | 0.01069 | 0.023 | 11.953
1.5 | 0.194 | 0.01079 | 0.023 | 18.014
2 | 0.261 | 0.01091 | 0.023 | 23.912
2.5 | 0.327 | 0.01106 | 0.022 | 29.561
3 | 0.393 | 0.01129 | 0.022 | 34.817
3.5 | 0.459 | 0.01157 | 0.022 | 39.686
4 | 0.525 | 0.0119 | 0.021 | 44.081
4.5 | 0.59 | 0.01215 | 0.021 | 48.51
5 | 0.654 | 0.01248 | 0.021 | 52.415
5.5 | 0.718 | 0.01289 | 0.02 | 55.657
6 | 0.78 | 0.01338 | 0.02 | 58.278
6.5 | 0.84 | 0.01389 | 0.02 | 60.494
7 | 0.893 | 0.01465 | 0.019 | 60.966
7.5 | 0.936 | 0.01346 | 0.019 | 69.504
8 | 0.958 | 0.01505 | 0.018 | 63.639
8.5 | 0.949 | 0.01605 | 0.018 | 59.107
9 | 0.829 | 0.02129 | 0.017 | 38.939
9.5 | 0.612 | 0.02407 | 0.017 | 25.404
10 | 0.635 | 0.02815 | 0.016 | 22.572
10.5 | 0.662 | 0.02985 | 0.015 | 22.188
11 | 0.681 | 0.03556 | 0.014 | 19.161
11.5 | 0.72 | 0.03348 | 0.014 | 21.496
12 | 0.749 | 0.03519 | 0.014 | 21.275
12.5 | 0.7 | 0.08118 | 0.01 | 8.628
13 | 0.714 | 0.0963 | 0.008 | 7.41
13.5 | 0.744 | 0.09573 | 0.008 | 7.77
14 | 0.769 | 0.10561 | 0.008 | 7.28
14.5 | 0.798 | 0.11269 | 0.007 | 7.083
15 | 0.821 | 0.11455 | 0.007 | 7.17
15.5 | 0.855 | 0.11624 | 0.007 | 7.355
16 | 0.887 | 0.11913 | 0.007 | 7.443
16.5 | 0.903 | 0.12734 | 0.006 | 7.088
17 | 0.931 | 0.13129 | 0.006 | 7.094
17.5 | 0.964 | 0.13295 | 0.006 | 7.252
18 | 0.997 | 0.1354 | 0.005 | 7.361
18.5 | 1.012 | 0.14223 | 0.005 | 7.114
19 | 1.04 | 0.14818 | 0.004 | 7.018
19.5 | 1.075 | 0.14859 | 0.004 | 7.232
20 | 1.107 | 0.15052 | 0.004 | 7.357

## 96. Re 7M Mach 0.50 (2)
BIGFOIL.COM POLAR EXPORT
hh02
HUGHES HELICOPTERS HH-02 |  |  |  | Cl Max: | 1.3501 | at alpha= | 9.5 | deg
XFOIL ncrit=9 |  |  |  | L/D Max: | 454.676 | at alpha= | 9 | deg
Re: | 7000000 |  |  | Cd Min: | 0.32279 | at alpha= | -20 | deg
Mach: | 0.5 |  |  | Cl=0 at alpha= | -0.21745 | deg
|  |  |  | @ Cl=0.1, Cd= | 0.0054461
|  |  |  | @ Cl=0.4, Cd= | 0.0055756
|  |  |  | @ Cl=0.6, Cd= | 0.0062113
alpha (deg) | Cl | Cd | Cm | Cl/Cd
-20 | -1.1116 | 0.32279 | 0.1867 | -3.4437
-19.5 | -1.0879 | 0.31355 | 0.1807 | -3.4696
-18.5 | -1.0414 | 0.29534 | 0.1688 | -3.5261
-18 | -1.0179 | 0.2855 | 0.1629 | -3.5653
-17.5 | -0.9944 | 0.2764 | 0.1572 | -3.5977
-17 | -0.9707 | 0.26679 | 0.1515 | -3.6384
-16.5 | -0.9476 | 0.25808 | 0.146 | -3.6717
-16 | -0.9243 | 0.24964 | 0.1408 | -3.7025
-15.5 | -0.901 | 0.24136 | 0.1357 | -3.733
-15 | -0.8777 | 0.23217 | 0.1305 | -3.7804
-14.5 | -0.8597 | 0.22011 | 0.1244 | -3.9058
-14 | -0.8396 | 0.21095 | 0.1193 | -3.9801
-13.5 | -0.8189 | 0.20236 | 0.1145 | -4.0467
-13 | -0.7982 | 0.19411 | 0.11 | -4.1121
-12.5 | -0.7794 | 0.18524 | 0.1054 | -4.2075
-12 | -0.7631 | 0.17589 | 0.1008 | -4.3385
-11.5 | -0.748 | 0.16641 | 0.0963 | -4.4949
-11 | -0.7351 | 0.15697 | 0.092 | -4.6831
-10.5 | -0.5681 | 0.12814 | 0.0595 | -4.4334
-10 | -0.5652 | 0.12028 | 0.0567 | -4.699
-9.5 | -0.5656 | 0.1121 | 0.0543 | -5.0455
-9 | -0.5691 | 0.10297 | 0.0514 | -5.5269
-8.5 | -0.5766 | 0.09284 | 0.0481 | -6.2107
-8 | -0.5897 | 0.08183 | 0.0442 | -7.2064
-7.5 | -0.6048 | 0.07075 | 0.04 | -8.5484
-7 | -0.6269 | 0.0596 | 0.0351 | -10.5185
-6.5 | -0.6538 | 0.04881 | 0.0271 | -13.3948
-5.5 | -0.6633 | 0.01997 | 0.0083 | -33.2148
-5 | -0.6487 | 0.00803 | 0.0086 | -80.7846
-4.5 | -0.6091 | 0.0024 | 0.0117 | -253.7917
-4 | -0.5395 | 0.00159 | 0.0141 | -339.3082
-3.5 | -0.4666 | 0.00136 | 0.0157 | -343.0882
-3 | -0.3936 | 0.00126 | 0.0167 | -312.381
-2.5 | -0.3218 | 0.00118 | 0.0174 | -272.7119
-2 | -0.2507 | 0.00112 | 0.0178 | -223.8393
-1.5 | -0.18 | 0.00107 | 0.018 | -168.2243
-1 | -0.1098 | 0.00103 | 0.0179 | -106.6019
-0.5 | -0.0395 | 0.001 | 0.0176 | -39.5
0 | 0.0304 | 0.00564 | 0.018 | 5.3901
0.5 | 0.1022 | 0.00544 | 0.0171 | 18.7868
1 | 0.1746 | 0.00521 | 0.0156 | 33.5125
1.5 | 0.2477 | 0.00528 | 0.0141 | 46.9129
2 | 0.3201 | 0.00538 | 0.013 | 59.4981
2.5 | 0.3929 | 0.00556 | 0.0119 | 70.6655
3 | 0.4658 | 0.00572 | 0.0108 | 81.4336
3.5 | 0.539 | 0.00591 | 0.0099 | 91.2014
4 | 0.6139 | 0.00628 | 0.0086 | 97.7548
4.5 | 0.6887 | 0.00661 | 0.0077 | 104.1906
5 | 0.7641 | 0.00693 | 0.0069 | 110.2597
5.5 | 0.8408 | 0.00738 | 0.0061 | 113.9295
6 | 0.918 | 0.00784 | 0.0054 | 117.0918
6.5 | 0.9941 | 0.00803 | 0.0052 | 123.7983
7 | 1.0729 | 0.00876 | 0.0049 | 122.4772
7.5 | 1.152 | 0.00955 | 0.0051 | 120.6283
8 | 1.2321 | 0.01067 | 0.0052 | 115.4733
8.5 | 1.3133 | 0.01198 | 0.0056 | 109.6244
9 | 1.3322 | 0.00293 | 0.0072 | 454.6758
9.5 | 1.3501 | 0.00513 | 0.0098 | 263.1774
10 | 1.3258 | 0.00943 | 0.0142 | 140.5938
10.5 | 1.2879 | 0.01686 | 0.0162 | 76.3879
11 | 1.2474 | 0.027 | 0.0158 | 46.2
11.5 | 1.2065 | 0.03908 | 0.0137 | 30.8726
12 | 1.166 | 0.05218 | 0.0106 | 22.3457
12.5 | 1.1255 | 0.06572 | 0.0068 | 17.1257
13 | 1.088 | 0.07874 | 0.0026 | 13.8176
13.5 | 1.0521 | 0.09115 | -0.0019 | 11.5425

## 97. Re 8M Mach 0.00 (1)
BIGFOIL.COM POLAR EXPORT
hh02
HUGHES HELICOPTERS HH-02 |  |  |  | Cl Max: | 1.108 | at alpha= | 12.5 | deg
JavaFoil+Calcfoil stall+Eppler ext transition |  |  |  | L/D Max: | 76.158 | at alpha= | 11 | deg
Re: | 8000000 |  |  | Cd Min: | 0.01048 | at alpha= | 0.5 | deg
Mach: | 0 |  |  | Cl=0 at alpha= | 0.042373 | deg
|  |  |  | @ Cl=0.1, Cd= | 0.010613
|  |  |  | @ Cl=0.4, Cd= | 0.01069
|  |  |  | @ Cl=0.6, Cd= | 0.011411
alpha (deg) | Cl | Cd | Cm | Cl/Cd
-13.5 | -0.513 | 0.09651 | 0.011 | -5.315
-13 | -0.532 | 0.09169 | 0.011 | -5.803
-12.5 | -0.55 | 0.08635 | 0.011 | -6.375
-12 | -0.567 | 0.08166 | 0.011 | -6.949
-11.5 | -0.583 | 0.07686 | 0.011 | -7.586
-11 | -0.597 | 0.07182 | 0.012 | -8.312
-10.5 | -0.608 | 0.06782 | 0.012 | -8.959
-10 | -0.616 | 0.06325 | 0.012 | -9.74
-9.5 | -0.623 | 0.05762 | 0.013 | -10.818
-9 | -0.632 | 0.04987 | 0.015 | -12.666
-8.5 | -0.756 | 0.01458 | 0.022 | -51.873
-8 | -0.745 | 0.01416 | 0.022 | -52.611
-7.5 | -0.728 | 0.01384 | 0.022 | -52.581
-7 | -0.704 | 0.01356 | 0.022 | -51.939
-6.5 | -0.675 | 0.01332 | 0.022 | -50.653
-6 | -0.64 | 0.013 | 0.022 | -49.225
-5.5 | -0.6 | 0.01281 | 0.022 | -46.846
-5 | -0.556 | 0.01253 | 0.022 | -44.372
-4.5 | -0.509 | 0.01229 | 0.022 | -41.385
-4 | -0.459 | 0.01211 | 0.022 | -37.874
-3.5 | -0.406 | 0.01196 | 0.022 | -33.952
-3 | -0.352 | 0.01178 | 0.022 | -29.86
-2.5 | -0.296 | 0.01166 | 0.022 | -25.385
-2 | -0.239 | 0.0115 | 0.021 | -20.77
-1.5 | -0.181 | 0.01143 | 0.021 | -15.825
-1 | -0.123 | 0.01124 | 0.021 | -10.9
-0.5 | -0.064 | 0.0107 | 0.021 | -5.966
0 | -0.005 | 0.01057 | 0.021 | -0.462
0.5 | 0.054 | 0.01048 | 0.021 | 5.169
1 | 0.113 | 0.01065 | 0.02 | 10.636
1.5 | 0.172 | 0.01077 | 0.02 | 16.003
2 | 0.231 | 0.01083 | 0.02 | 21.355
2.5 | 0.29 | 0.01097 | 0.02 | 26.458
3 | 0.342 | 0.0105 | 0.019 | 32.584
3.5 | 0.4 | 0.01069 | 0.019 | 37.377
4 | 0.457 | 0.0109 | 0.019 | 41.923
4.5 | 0.514 | 0.01111 | 0.018 | 46.257
5 | 0.57 | 0.01129 | 0.018 | 50.522
5.5 | 0.627 | 0.01152 | 0.018 | 54.421
6 | 0.682 | 0.01181 | 0.017 | 57.804
6.5 | 0.737 | 0.01212 | 0.017 | 60.857
7 | 0.79 | 0.01244 | 0.017 | 63.479
7.5 | 0.84 | 0.0129 | 0.016 | 65.112
8 | 0.887 | 0.01321 | 0.016 | 67.155
8.5 | 0.932 | 0.01376 | 0.016 | 67.697
9 | 0.972 | 0.01419 | 0.015 | 68.499
9.5 | 1.008 | 0.01528 | 0.015 | 65.951
10 | 1.039 | 0.01583 | 0.014 | 65.653
10.5 | 1.066 | 0.01436 | 0.014 | 74.23
11 | 1.085 | 0.01425 | 0.014 | 76.158
11.5 | 1.099 | 0.01503 | 0.013 | 73.128
12 | 1.107 | 0.01592 | 0.013 | 69.513
12.5 | 1.108 | 0.02102 | 0.012 | 52.723
13 | 1.104 | 0.02262 | 0.012 | 48.789
13.5 | 1.088 | 0.02467 | 0.011 | 44.092
14 | 1.067 | 0.02667 | 0.011 | 40.011
14.5 | 1.04 | 0.02928 | 0.01 | 35.532
15 | 1.007 | 0.03273 | 0.01 | 30.78
15.5 | 0.967 | 0.03837 | 0.009 | 25.203
16 | 0.924 | 0.04522 | 0.008 | 20.43
16.5 | 0.878 | 0.05412 | 0.008 | 16.22
17 | 0.827 | 0.06788 | 0.007 | 12.181
17.5 | 0.777 | 0.08398 | 0.006 | 9.25

## 98. Re 8M Mach 0.00 (2)
BIGFOIL.COM POLAR EXPORT
hh02
HUGHES HELICOPTERS HH-02 |  |  |  | Cl Max: | 1.8178 | at alpha= | 18.5 | deg
XFOIL ncrit=9 |  |  |  | L/D Max: | 123.78 | at alpha= | 8 | deg
Re: | 8000000 |  |  | Cd Min: | 0.06541 | at alpha= | 20 | deg
Mach: | 0 |  |  | Cl=0 at alpha= | -0.14815 | deg
|  |  |  | @ Cl=0.1, Cd= | 0.005204
|  |  |  | @ Cl=0.4, Cd= | 0.0053764
|  |  |  | @ Cl=0.6, Cd= | 0.0060442
alpha (deg) | Cl | Cd | Cm | Cl/Cd
-18.5 | -1.7974 | 0.03932 | -0.0053 | -45.7121
-18 | -1.8271 | 0.03382 | -0.0008 | -54.0242
-17.5 | -1.8136 | 0.03073 | 0.0024 | -59.0172
-17 | -1.7882 | 0.0282 | 0.0049 | -63.4113
-16.5 | -1.7552 | 0.02615 | 0.007 | -67.1205
-16 | -1.7175 | 0.02441 | 0.0088 | -70.3605
-15.5 | -1.6768 | 0.02282 | 0.0104 | -73.4794
-15 | -1.6335 | 0.02145 | 0.0118 | -76.1538
-14.5 | -1.5881 | 0.0202 | 0.0131 | -78.6188
-14 | -1.5411 | 0.01908 | 0.0142 | -80.7704
-13.5 | -1.4926 | 0.01807 | 0.0151 | -82.601
-13 | -1.443 | 0.01715 | 0.016 | -84.1399
-12.5 | -1.3925 | 0.01628 | 0.0168 | -85.5344
-12 | -1.3422 | 0.01521 | 0.0176 | -88.2446
-11.5 | -1.2922 | 0.01389 | 0.0184 | -93.031
-11 | -1.2402 | 0.01288 | 0.0191 | -96.2888
-10.5 | -1.1871 | 0.01204 | 0.0196 | -98.5963
-10 | -1.1332 | 0.0113 | 0.0201 | -100.2832
-9.5 | -1.0787 | 0.01063 | 0.0204 | -101.477
-9 | -1.0235 | 0.01005 | 0.0207 | -101.8408
-8.5 | -0.9679 | 0.00955 | 0.0209 | -101.3508
-8 | -0.9118 | 0.00912 | 0.0211 | -99.9781
-7.5 | -0.8552 | 0.00876 | 0.0212 | -97.6256
-7 | -0.7986 | 0.00833 | 0.0213 | -95.8703
-6.5 | -0.7417 | 0.00791 | 0.0213 | -93.7674
-6 | -0.6845 | 0.00757 | 0.0213 | -90.4227
-5.5 | -0.627 | 0.0073 | 0.0212 | -85.8904
-5 | -0.5693 | 0.00701 | 0.0211 | -81.2126
-4.5 | -0.5114 | 0.00675 | 0.021 | -75.763
-4 | -0.4532 | 0.00657 | 0.0208 | -68.9802
-3.5 | -0.3946 | 0.00638 | 0.0205 | -61.8495
-3 | -0.3361 | 0.00625 | 0.0202 | -53.776
-2.5 | -0.2775 | 0.00608 | 0.0199 | -45.6414
-2 | -0.2187 | 0.00595 | 0.0195 | -36.7563
-1.5 | -0.1599 | 0.00582 | 0.0191 | -27.4742
-1 | -0.1009 | 0.00572 | 0.0187 | -17.6399
-0.5 | -0.0418 | 0.00561 | 0.0182 | -7.451
0 | 0.0176 | 0.00541 | 0.0175 | 3.2532
0.5 | 0.0772 | 0.00528 | 0.0168 | 14.6212
1 | 0.1372 | 0.00508 | 0.0157 | 27.0079
1.5 | 0.1973 | 0.00503 | 0.0146 | 39.2247
2 | 0.2574 | 0.00507 | 0.0136 | 50.7692
2.5 | 0.3172 | 0.00521 | 0.0128 | 60.8829
3 | 0.3769 | 0.00533 | 0.012 | 70.7129
3.5 | 0.4366 | 0.00545 | 0.0111 | 80.1101
4 | 0.4966 | 0.00568 | 0.01 | 87.4296
4.5 | 0.5563 | 0.00589 | 0.0091 | 94.4482
5 | 0.6158 | 0.0061 | 0.0082 | 100.9508
6 | 0.7347 | 0.00636 | 0.006 | 115.5189
6.5 | 0.7931 | 0.00655 | 0.0052 | 121.084
7 | 0.8523 | 0.00701 | 0.0041 | 121.5835
7.5 | 0.9109 | 0.00742 | 0.0031 | 122.7628
8 | 0.9692 | 0.00783 | 0.0021 | 123.7803
8.5 | 1.0275 | 0.00835 | 0.0011 | 123.0539
9.5 | 1.1426 | 0.00948 | -0.001 | 120.5274
10 | 1.1992 | 0.01011 | -0.002 | 118.6152
10.5 | 1.2553 | 0.0108 | -0.0029 | 116.2315
11 | 1.3108 | 0.01145 | -0.0038 | 114.4803
11.5 | 1.3655 | 0.01218 | -0.0047 | 112.11
12 | 1.4193 | 0.01298 | -0.0055 | 109.3451
12.5 | 1.4723 | 0.01373 | -0.0062 | 107.2323
13 | 1.5241 | 0.01457 | -0.0069 | 104.6054
13.5 | 1.5746 | 0.01556 | -0.0077 | 101.1954
15.5 | 1.739 | 0.02179 | -0.0097 | 79.8073
16 | 1.7584 | 0.02429 | -0.0082 | 72.3919
16.5 | 1.7795 | 0.02679 | -0.0072 | 66.424
17 | 1.7964 | 0.02978 | -0.0063 | 60.3224
17.5 | 1.8084 | 0.03333 | -0.0056 | 54.2574
18 | 1.816 | 0.03749 | -0.0053 | 48.4396
18.5 | 1.8178 | 0.04256 | -0.0056 | 42.7115
19 | 1.8145 | 0.04865 | -0.0067 | 37.297
19.5 | 1.8037 | 0.05612 | -0.0086 | 32.1401
20 | 1.7826 | 0.06541 | -0.0117 | 27.2527

## 99. Re 8M Mach 0.10 (1)
BIGFOIL.COM POLAR EXPORT
hh02
HUGHES HELICOPTERS HH-02 |  |  |  | Cl Max: | 1.099 | at alpha= | 12 | deg
JavaFoil+Calcfoil stall+Eppler ext transition |  |  |  | L/D Max: | 75.162 | at alpha= | 11 | deg
Re: | 8000000 |  |  | Cd Min: | 0.01036 | at alpha= | 2.5 | deg
Mach: | 0.1 |  |  | Cl=0 at alpha= | 0.042373 | deg
|  |  |  | @ Cl=0.1, Cd= | 0.010613
|  |  |  | @ Cl=0.4, Cd= | 0.010717
|  |  |  | @ Cl=0.6, Cd= | 0.011434
alpha (deg) | Cl | Cd | Cm | Cl/Cd
-13 | -0.495 | 0.0926 | 0.011 | -5.345
-12.5 | -0.516 | 0.08765 | 0.011 | -5.892
-12 | -0.537 | 0.08284 | 0.011 | -6.481
-11.5 | -0.556 | 0.07799 | 0.011 | -7.126
-11 | -0.573 | 0.07319 | 0.011 | -7.827
-10.5 | -0.587 | 0.06879 | 0.012 | -8.537
-10 | -0.599 | 0.06428 | 0.012 | -9.313
-9.5 | -0.608 | 0.05932 | 0.013 | -10.245
-9 | -0.614 | 0.05386 | 0.014 | -11.404
-8.5 | -0.694 | 0.02007 | 0.02 | -34.572
-8 | -0.738 | 0.01425 | 0.022 | -51.804
-7.5 | -0.723 | 0.01392 | 0.022 | -51.993
-7 | -0.702 | 0.01362 | 0.022 | -51.576
-6.5 | -0.674 | 0.01336 | 0.022 | -50.436
-6 | -0.64 | 0.01308 | 0.022 | -48.956
-5.5 | -0.601 | 0.01284 | 0.022 | -46.81
-5 | -0.558 | 0.0126 | 0.022 | -44.247
-4.5 | -0.51 | 0.01236 | 0.022 | -41.296
-4 | -0.46 | 0.01215 | 0.022 | -37.882
-3.5 | -0.408 | 0.01201 | 0.022 | -33.972
-3 | -0.353 | 0.01186 | 0.022 | -29.791
-2.5 | -0.297 | 0.01166 | 0.022 | -25.508
-2 | -0.24 | 0.01154 | 0.022 | -20.8
-1.5 | -0.182 | 0.01142 | 0.021 | -15.919
-1 | -0.123 | 0.01124 | 0.021 | -10.959
-0.5 | -0.064 | 0.01072 | 0.021 | -5.979
0 | -0.005 | 0.01057 | 0.021 | -0.465
0.5 | 0.054 | 0.01049 | 0.021 | 5.194
1 | 0.114 | 0.01065 | 0.021 | 10.685
1.5 | 0.173 | 0.01077 | 0.02 | 16.078
2 | 0.232 | 0.01086 | 0.02 | 21.414
2.5 | 0.286 | 0.01036 | 0.019 | 27.592
3 | 0.344 | 0.01053 | 0.019 | 32.651
3.5 | 0.401 | 0.01072 | 0.019 | 37.444
4 | 0.459 | 0.01093 | 0.019 | 42.002
4.5 | 0.516 | 0.01114 | 0.018 | 46.337
5 | 0.573 | 0.01133 | 0.018 | 50.594
5.5 | 0.63 | 0.01155 | 0.018 | 54.525
6 | 0.686 | 0.01184 | 0.017 | 57.9
6.5 | 0.741 | 0.01216 | 0.017 | 60.94
7 | 0.794 | 0.0125 | 0.017 | 63.47
7.5 | 0.844 | 0.01295 | 0.016 | 65.157
8 | 0.891 | 0.01327 | 0.016 | 67.12
8.5 | 0.935 | 0.01384 | 0.016 | 67.549
9 | 0.975 | 0.01427 | 0.015 | 68.306
9.5 | 1.01 | 0.01529 | 0.015 | 66.052
10 | 1.041 | 0.01596 | 0.014 | 65.178
10.5 | 1.065 | 0.01449 | 0.014 | 73.472
11 | 1.083 | 0.0144 | 0.014 | 75.162
11.5 | 1.094 | 0.01524 | 0.013 | 71.795
12 | 1.099 | 0.01623 | 0.013 | 67.718
12.5 | 1.097 | 0.02144 | 0.012 | 51.173
13 | 1.089 | 0.02316 | 0.012 | 47.037
13.5 | 1.069 | 0.02535 | 0.011 | 42.162
14 | 1.043 | 0.02753 | 0.011 | 37.892
14.5 | 1.011 | 0.03042 | 0.01 | 33.23
15 | 0.971 | 0.03461 | 0.01 | 28.071
15.5 | 0.924 | 0.04146 | 0.009 | 22.289
16 | 0.875 | 0.04978 | 0.008 | 17.573
16.5 | 0.82 | 0.06277 | 0.007 | 13.063
17 | 0.765 | 0.07878 | 0.007 | 9.709

## 100. Re 8M Mach 0.10 (2)
BIGFOIL.COM POLAR EXPORT
hh02
HUGHES HELICOPTERS HH-02 |  |  |  | Cl Max: | 1.8012 | at alpha= | 18 | deg
XFOIL ncrit=9 |  |  |  | L/D Max: | 123.815 | at alpha= | 8 | deg
Re: | 8000000 |  |  | Cd Min: | 0.28307 | at alpha= | -20 | deg
Mach: | 0.1 |  |  | Cl=0 at alpha= | -0.1505 | deg
|  |  |  | @ Cl=0.1, Cd= | 0.0052068
|  |  |  | @ Cl=0.4, Cd= | 0.0053773
|  |  |  | @ Cl=0.6, Cd= | 0.0060574
alpha (deg) | Cl | Cd | Cm | Cl/Cd
-20 | -0.9879 | 0.28307 | 0.1541 | -3.4899
-19.5 | -0.9695 | 0.27631 | 0.1496 | -3.5087
-17.5 | -1.6944 | 0.04735 | 0.0028 | -35.7846
-16.5 | -1.7405 | 0.03163 | 0.0005 | -55.0269
-16 | -1.7164 | 0.02847 | 0.0032 | -60.288
-15.5 | -1.6834 | 0.02592 | 0.0055 | -64.946
-15 | -1.6443 | 0.02385 | 0.0075 | -68.9434
-14.5 | -1.6013 | 0.0221 | 0.0092 | -72.457
-14 | -1.5553 | 0.02061 | 0.0108 | -75.4634
-13.5 | -1.5072 | 0.01935 | 0.0121 | -77.8915
-13 | -1.4574 | 0.01822 | 0.0133 | -79.989
-12.5 | -1.4065 | 0.01717 | 0.0144 | -81.9161
-12 | -1.3548 | 0.01618 | 0.0154 | -83.733
-11.5 | -1.3029 | 0.01511 | 0.0163 | -86.2277
-11 | -1.2519 | 0.01361 | 0.0173 | -91.9838
-10.5 | -1.1985 | 0.01255 | 0.0181 | -95.498
-10 | -1.144 | 0.01168 | 0.0188 | -97.9452
-9.5 | -1.0888 | 0.01092 | 0.0193 | -99.707
-9 | -1.0329 | 0.01028 | 0.0198 | -100.4767
-8.5 | -0.9765 | 0.00972 | 0.0201 | -100.463
-8 | -0.9197 | 0.00924 | 0.0204 | -99.5346
-7.5 | -0.8624 | 0.00884 | 0.0206 | -97.5566
-7 | -0.805 | 0.00848 | 0.0208 | -94.9292
-6.5 | -0.7475 | 0.00799 | 0.0209 | -93.5544
-6 | -0.6897 | 0.00762 | 0.021 | -90.5118
-5.5 | -0.6316 | 0.00733 | 0.021 | -86.1664
-5 | -0.5733 | 0.00706 | 0.021 | -81.204
-4.5 | -0.5149 | 0.00677 | 0.0209 | -76.0561
-4 | -0.4562 | 0.00659 | 0.0207 | -69.2261
-3.5 | -0.3971 | 0.0064 | 0.0204 | -62.0469
-3 | -0.3381 | 0.00626 | 0.0202 | -54.0096
-2.5 | -0.2791 | 0.00609 | 0.0199 | -45.8292
-2 | -0.2199 | 0.00596 | 0.0195 | -36.896
-1.5 | -0.1607 | 0.00583 | 0.0192 | -27.5643
-1 | -0.1013 | 0.00573 | 0.0187 | -17.6789
-0.5 | -0.0418 | 0.00561 | 0.0182 | -7.451
0 | 0.018 | 0.00542 | 0.0175 | 3.321
0.5 | 0.0779 | 0.00528 | 0.0168 | 14.7538
1 | 0.1383 | 0.00508 | 0.0157 | 27.2244
1.5 | 0.1988 | 0.00503 | 0.0146 | 39.5229
2 | 0.2593 | 0.00508 | 0.0136 | 51.0433
2.5 | 0.3195 | 0.00522 | 0.0128 | 61.2069
3 | 0.3796 | 0.00534 | 0.0119 | 71.0861
3.5 | 0.4397 | 0.00545 | 0.0111 | 80.6789
4 | 0.5001 | 0.0057 | 0.01 | 87.7368
5 | 0.6203 | 0.00613 | 0.0082 | 101.1909
5.5 | 0.6803 | 0.00638 | 0.0072 | 106.6301
6 | 0.7402 | 0.00654 | 0.0061 | 113.1804
6.5 | 0.799 | 0.00658 | 0.0052 | 121.4286
7 | 0.8587 | 0.00704 | 0.0041 | 121.9744
7.5 | 0.9179 | 0.00747 | 0.0032 | 122.8782
8 | 0.9769 | 0.00789 | 0.0022 | 123.815
8.5 | 1.0358 | 0.00844 | 0.0012 | 122.7251
9.5 | 1.1521 | 0.00958 | -0.0008 | 120.261
10 | 1.2094 | 0.01029 | -0.0018 | 117.5316
10.5 | 1.2662 | 0.01098 | -0.0027 | 115.3188
11 | 1.3223 | 0.01163 | -0.0034 | 113.6973
11.5 | 1.3776 | 0.01244 | -0.0042 | 110.7395
12.5 | 1.4856 | 0.01403 | -0.0056 | 105.8874
13 | 1.5378 | 0.01496 | -0.0063 | 102.7941
13.5 | 1.5888 | 0.01607 | -0.0071 | 98.8675
15.5 | 1.7377 | 0.02339 | -0.0072 | 74.2924
16 | 1.7596 | 0.0259 | -0.006 | 67.9382
16.5 | 1.7781 | 0.0288 | -0.0049 | 61.7396
17 | 1.7916 | 0.03229 | -0.0041 | 55.4847
17.5 | 1.799 | 0.03655 | -0.0037 | 49.2202
18 | 1.8012 | 0.04163 | -0.0038 | 43.2669
18.5 | 1.7979 | 0.04779 | -0.0048 | 37.6208
19 | 1.7864 | 0.05542 | -0.0068 | 32.2339
19.5 | 1.7639 | 0.06498 | -0.01 | 27.1453
20 | 1.7294 | 0.07683 | -0.0147 | 22.5094

## 101. Re 8M Mach 0.25 (1)
BIGFOIL.COM POLAR EXPORT
hh02
HUGHES HELICOPTERS HH-02 |  |  |  | Cl Max: | 1.056 | at alpha= | 11 | deg
JavaFoil+Calcfoil stall+Eppler ext transition |  |  |  | L/D Max: | 71.233 | at alpha= | 11.5 | deg
Re: | 8000000 |  |  | Cd Min: | 0.01029 | at alpha= | 1.5 | deg
Mach: | 0.25 |  |  | Cl=0 at alpha= | 0.040984 | deg
|  |  |  | @ Cl=0.1, Cd= | 0.010714
|  |  |  | @ Cl=0.4, Cd= | 0.010817
|  |  |  | @ Cl=0.6, Cd= | 0.10458
alpha (deg) | Cl | Cd | Cm | Cl/Cd
-12 | -0.245 | 0.08818 | 0.011 | -2.777
-11.5 | -0.305 | 0.08318 | 0.011 | -3.669
-11 | -0.359 | 0.07841 | 0.011 | -4.579
-10.5 | -0.407 | 0.07404 | 0.011 | -5.503
-10 | -0.45 | 0.06976 | 0.011 | -6.453
-9.5 | -0.487 | 0.06497 | 0.011 | -7.491
-9 | -0.516 | 0.06055 | 0.012 | -8.521
-8.5 | -0.538 | 0.05639 | 0.012 | -9.538
-8 | -0.553 | 0.05197 | 0.013 | -10.633
-7.5 | -0.563 | 0.04609 | 0.015 | -12.206
-7 | -0.68 | 0.014 | 0.023 | -48.547
-6.5 | -0.663 | 0.01366 | 0.023 | -48.538
-6 | -0.638 | 0.01342 | 0.023 | -47.496
-5.5 | -0.604 | 0.0131 | 0.023 | -46.129
-5 | -0.564 | 0.01283 | 0.023 | -43.963
-4.5 | -0.519 | 0.01256 | 0.023 | -41.302
-4 | -0.47 | 0.01237 | 0.023 | -37.975
-3.5 | -0.417 | 0.01215 | 0.023 | -34.329
-3 | -0.362 | 0.012 | 0.022 | -30.183
-2.5 | -0.305 | 0.01177 | 0.022 | -25.909
-2 | -0.246 | 0.01166 | 0.022 | -21.126
-1.5 | -0.187 | 0.01153 | 0.022 | -16.199
-1 | -0.127 | 0.01134 | 0.022 | -11.159
-0.5 | -0.066 | 0.01127 | 0.022 | -5.848
0 | -0.005 | 0.01068 | 0.022 | -0.473
0.5 | 0.056 | 0.01062 | 0.021 | 5.272
1 | 0.117 | 0.01075 | 0.021 | 10.882
1.5 | 0.174 | 0.01029 | 0.02 | 16.95
2 | 0.234 | 0.01036 | 0.02 | 22.6
2.5 | 0.294 | 0.01048 | 0.02 | 28.018
3 | 0.353 | 0.01065 | 0.02 | 33.135
3.5 | 0.412 | 0.01086 | 0.019 | 37.951
4 | 0.471 | 0.01108 | 0.019 | 42.524
4.5 | 0.53 | 0.0113 | 0.019 | 46.897
5 | 0.588 | 0.01151 | 0.019 | 51.128
5.5 | 0.646 | 0.01178 | 0.018 | 54.859
6 | 0.703 | 0.01209 | 0.018 | 58.189
6.5 | 0.76 | 0.01242 | 0.018 | 61.17
7 | 0.813 | 0.01281 | 0.017 | 63.462
7.5 | 0.863 | 0.01329 | 0.017 | 64.973
8 | 0.91 | 0.01381 | 0.016 | 65.848
8.5 | 0.952 | 0.01428 | 0.016 | 66.654
9 | 0.989 | 0.01481 | 0.016 | 66.735
9.5 | 1.018 | 0.01607 | 0.015 | 63.335
10 | 1.039 | 0.01463 | 0.015 | 71.027
10.5 | 1.052 | 0.0154 | 0.014 | 68.311
11 | 1.056 | 0.01548 | 0.014 | 68.188
11.5 | 1.049 | 0.01473 | 0.013 | 71.233
12 | 1.031 | 0.02233 | 0.013 | 46.195
12.5 | 1.003 | 0.02448 | 0.012 | 40.967
13 | 0.964 | 0.027 | 0.012 | 35.705
13.5 | 0.904 | 0.03066 | 0.011 | 29.476
14 | 0.83 | 0.03654 | 0.011 | 22.706
14.5 | 0.742 | 0.04734 | 0.01 | 15.666
15 | 0.644 | 0.06535 | 0.009 | 9.852
15.5 | 0.547 | 0.08622 | 0.008 | 6.349
16 | 0.455 | 0.10458 | 0.007 | 4.354

## 102. Re 8M Mach 0.25 (2)
BIGFOIL.COM POLAR EXPORT
hh02
HUGHES HELICOPTERS HH-02 |  |  |  | Cl Max: | 1.6951 | at alpha= | 15 | deg
XFOIL ncrit=9 |  |  |  | L/D Max: | 123.2 | at alpha= | 8 | deg
Re: | 8000000 |  |  | Cd Min: | 0.2138 | at alpha= | -15.5 | deg
Mach: | 0.25 |  |  | Cl=0 at alpha= | -0.16155 | deg
|  |  |  | @ Cl=0.1, Cd= | 0.0052419
|  |  |  | @ Cl=0.4, Cd= | 0.0054095
|  |  |  | @ Cl=0.6, Cd= | 0.0060702
alpha (deg) | Cl | Cd | Cm | Cl/Cd
-15.5 | -0.854 | 0.2138 | 0.1153 | -3.9944
-15 | -0.8368 | 0.2069 | 0.1113 | -4.0445
-14.5 | -0.8203 | 0.1997 | 0.1073 | -4.1077
-14 | -0.8046 | 0.19245 | 0.1035 | -4.1808
-13.5 | -0.7926 | 0.18378 | 0.0993 | -4.3128
-12.5 | -0.9448 | 0.11976 | 0.0666 | -7.8891
-12 | -1.0115 | 0.09776 | 0.0526 | -10.3468
-11 | -1.2014 | 0.03941 | 0.0063 | -30.4846
-10.5 | -1.2306 | 0.02299 | 0.0073 | -53.5276
-10 | -1.1896 | 0.01827 | 0.0096 | -65.1122
-9.5 | -1.1427 | 0.01417 | 0.0119 | -80.6422
-9 | -1.085 | 0.01247 | 0.0136 | -87.0088
-8.5 | -1.0251 | 0.01131 | 0.015 | -90.6366
-8 | -0.9645 | 0.01037 | 0.0162 | -93.0087
-7.5 | -0.9033 | 0.00962 | 0.0171 | -93.8981
-7 | -0.8419 | 0.009 | 0.018 | -93.5444
-6.5 | -0.7803 | 0.00853 | 0.0186 | -91.4771
-6 | -0.719 | 0.00798 | 0.0192 | -90.1003
-5.5 | -0.6575 | 0.00757 | 0.0196 | -86.856
-5 | -0.5959 | 0.00726 | 0.0199 | -82.0799
-4.5 | -0.5344 | 0.00693 | 0.0201 | -77.114
-4 | -0.4729 | 0.00667 | 0.0202 | -70.8996
-3.5 | -0.4111 | 0.0065 | 0.0201 | -63.2462
-3 | -0.3495 | 0.00631 | 0.0199 | -55.3883
-2.5 | -0.288 | 0.00615 | 0.0198 | -46.8293
-2 | -0.2265 | 0.00601 | 0.0195 | -37.6872
-1.5 | -0.1651 | 0.00587 | 0.0192 | -28.1261
-1 | -0.1036 | 0.00575 | 0.0189 | -18.0174
-0.5 | -0.0419 | 0.00566 | 0.0184 | -7.4028
0 | 0.02 | 0.00546 | 0.0177 | 3.663
1 | 0.1447 | 0.00512 | 0.0158 | 28.2617
1.5 | 0.2073 | 0.00507 | 0.0146 | 40.8876
2 | 0.2699 | 0.00512 | 0.0136 | 52.7148
2.5 | 0.3324 | 0.00527 | 0.0127 | 63.074
3 | 0.3946 | 0.0054 | 0.0118 | 73.0741
3.5 | 0.4569 | 0.00551 | 0.011 | 82.922
4 | 0.5199 | 0.00579 | 0.0099 | 89.7927
4.5 | 0.5824 | 0.006 | 0.009 | 97.0667
5 | 0.6451 | 0.00625 | 0.008 | 103.216
5.5 | 0.7079 | 0.00653 | 0.0071 | 108.4074
6 | 0.7707 | 0.00678 | 0.0061 | 113.6726
6.5 | 0.8324 | 0.00679 | 0.0052 | 122.592
7 | 0.8952 | 0.00727 | 0.0043 | 123.1362
7.5 | 0.9577 | 0.00778 | 0.0034 | 123.0977
8 | 1.0201 | 0.00828 | 0.0026 | 123.2005
8.5 | 1.0824 | 0.00884 | 0.0018 | 122.4434
9 | 1.1445 | 0.00956 | 0.001 | 119.7176
9.5 | 1.2061 | 0.01035 | 0.0002 | 116.5314
10 | 1.2671 | 0.01111 | -0.0004 | 114.0504
10.5 | 1.3277 | 0.01191 | -0.0009 | 111.4777
11 | 1.3873 | 0.01285 | -0.0013 | 107.9611
11.5 | 1.4461 | 0.01379 | -0.0015 | 104.8658
12 | 1.5038 | 0.01493 | -0.0019 | 100.7234
12.5 | 1.5596 | 0.01632 | -0.0024 | 95.5637
13 | 1.6114 | 0.01806 | -0.003 | 89.2248
14.5 | 1.6853 | 0.02713 | 0.0012 | 62.1194
15 | 1.6951 | 0.03147 | 0.0024 | 53.864
15.5 | 1.6942 | 0.03709 | 0.0029 | 45.6781
16 | 1.6824 | 0.04435 | 0.0021 | 37.9346
16.5 | 1.6607 | 0.05359 | -0.0005 | 30.989
17 | 1.6291 | 0.06489 | -0.0048 | 25.1056
17.5 | 1.5855 | 0.07868 | -0.0112 | 20.1512
18 | 1.5304 | 0.09494 | -0.0192 | 16.1197
18.5 | 1.4679 | 0.11282 | -0.0283 | 13.011
19 | 1.4001 | 0.13235 | -0.0389 | 10.5788
19.5 | 1.335 | 0.1527 | -0.0509 | 8.7426
20 | 1.2751 | 0.17376 | -0.0642 | 7.3383

## 103. Re 8M Mach 0.50 (1)
BIGFOIL.COM POLAR EXPORT
hh02
HUGHES HELICOPTERS HH-02 |  |  |  | Cl Max: | 1.11 | at alpha= | 20 | deg
JavaFoil+Calcfoil stall+Eppler ext transition |  |  |  | L/D Max: | 64.832 | at alpha= | 8 | deg
Re: | 8000000 |  |  | Cd Min: | 0.01057 | at alpha= | 0.5 | deg
Mach: | 0.5 |  |  | Cl=0 at alpha= | 0.044776 | deg
|  |  |  | @ Cl=0.1, Cd= | 0.010628
|  |  |  | @ Cl=0.4, Cd= | 0.011286
|  |  |  | @ Cl=0.6, Cd= | 0.012128
alpha (deg) | Cl | Cd | Cm | Cl/Cd
-20 | -1.081 | 0.16186 | 0.013 | -6.677
-19.5 | -1.057 | 0.14907 | 0.014 | -7.093
-19 | -1.029 | 0.14486 | 0.014 | -7.103
-18.5 | -1 | 0.14164 | 0.013 | -7.062
-18 | -0.973 | 0.13641 | 0.013 | -7.13
-17.5 | -0.947 | 0.13345 | 0.013 | -7.092
-17 | -0.923 | 0.13338 | 0.014 | -6.924
-16.5 | -0.898 | 0.12513 | 0.014 | -7.174
-16 | -0.869 | 0.12063 | 0.014 | -7.206
-15.5 | -0.841 | 0.11654 | 0.013 | -7.218
-15 | -0.814 | 0.1131 | 0.013 | -7.198
-14.5 | -0.788 | 0.10884 | 0.013 | -7.239
-14 | -0.762 | 0.10386 | 0.013 | -7.334
-13.5 | -0.735 | 0.10115 | 0.014 | -7.271
-13 | -0.707 | 0.10737 | 0.013 | -6.58
-12.5 | -0.685 | 0.0835 | 0.015 | -8.208
-12 | -0.663 | 0.07468 | 0.016 | -8.883
-11.5 | -0.651 | 0.06018 | 0.018 | -10.82
-11 | -0.601 | 0.07701 | 0.013 | -7.801
-10.5 | -0.579 | 0.06725 | 0.015 | -8.604
-10 | -0.608 | 0.03126 | 0.022 | -19.456
-9.5 | -0.522 | 0.06299 | 0.014 | -8.287
-9 | -0.503 | 0.05366 | 0.017 | -9.37
-8.5 | -0.468 | 0.05684 | 0.014 | -8.241
-8 | -0.444 | 0.05121 | 0.015 | -8.679
-7.5 | -0.415 | 0.05014 | 0.015 | -8.286
-7 | -0.448 | 0.01644 | 0.024 | -27.257
-6.5 | -0.363 | 0.04379 | 0.016 | -8.283
-6 | -0.339 | 0.03882 | 0.017 | -8.744
-5.5 | -0.307 | 0.04073 | 0.015 | -7.53
-5 | -0.277 | 0.04179 | 0.013 | -6.618
-4.5 | -0.487 | 0.01374 | 0.025 | -35.423
-4 | -0.485 | 0.01346 | 0.025 | -36.016
-3.5 | -0.448 | 0.01298 | 0.025 | -34.466
-3 | -0.396 | 0.01265 | 0.025 | -31.316
-2.5 | -0.337 | 0.01237 | 0.025 | -27.247
-2 | -0.274 | 0.01219 | 0.025 | -22.461
-1.5 | -0.208 | 0.01141 | 0.024 | -18.227
-1 | -0.141 | 0.01127 | 0.024 | -12.527
-0.5 | -0.074 | 0.01105 | 0.024 | -6.66
0 | -0.006 | 0.01082 | 0.024 | -0.51
0.5 | 0.061 | 0.01057 | 0.023 | 5.788
1 | 0.128 | 0.01067 | 0.023 | 11.981
1.5 | 0.194 | 0.01076 | 0.023 | 18.066
2 | 0.261 | 0.01085 | 0.023 | 24.05
2.5 | 0.327 | 0.01103 | 0.022 | 29.66
3 | 0.393 | 0.01126 | 0.022 | 34.93
3.5 | 0.459 | 0.0115 | 0.022 | 39.916
4 | 0.525 | 0.01181 | 0.021 | 44.409
4.5 | 0.59 | 0.01208 | 0.021 | 48.823
5 | 0.654 | 0.01239 | 0.021 | 52.8
5.5 | 0.718 | 0.01278 | 0.02 | 56.149
6 | 0.78 | 0.01325 | 0.02 | 58.857
6.5 | 0.84 | 0.01377 | 0.02 | 61.003
7 | 0.893 | 0.01448 | 0.019 | 61.702
7.5 | 0.936 | 0.01529 | 0.019 | 61.217
8 | 0.959 | 0.01479 | 0.018 | 64.832
8.5 | 0.95 | 0.01576 | 0.018 | 60.269
9 | 0.83 | 0.01514 | 0.017 | 54.82
9.5 | 0.612 | 0.02352 | 0.017 | 26.027
10 | 0.637 | 0.02723 | 0.016 | 23.404
10.5 | 0.665 | 0.02944 | 0.015 | 22.579
11 | 0.686 | 0.03322 | 0.015 | 20.662
11.5 | 0.723 | 0.03185 | 0.014 | 22.705
12 | 0.751 | 0.03383 | 0.014 | 22.212
12.5 | 0.708 | 0.07541 | 0.01 | 9.388
13 | 0.716 | 0.0937 | 0.008 | 7.643
13.5 | 0.751 | 0.08984 | 0.009 | 8.365
14 | 0.772 | 0.1028 | 0.008 | 7.506
14.5 | 0.799 | 0.11071 | 0.008 | 7.22
15 | 0.823 | 0.11288 | 0.007 | 7.287
15.5 | 0.858 | 0.11274 | 0.007 | 7.608
16 | 0.889 | 0.11653 | 0.007 | 7.626
16.5 | 0.903 | 0.12475 | 0.006 | 7.237
17 | 0.933 | 0.12877 | 0.006 | 7.243
17.5 | 0.969 | 0.12841 | 0.006 | 7.542
18 | 1 | 0.13172 | 0.006 | 7.589
18.5 | 1.012 | 0.1416 | 0.005 | 7.147
19 | 1.042 | 0.14555 | 0.004 | 7.159
19.5 | 1.078 | 0.14419 | 0.004 | 7.475
20 | 1.11 | 0.14655 | 0.004 | 7.576

## 104. Re 8M Mach 0.50 (2)
BIGFOIL.COM POLAR EXPORT
hh02
HUGHES HELICOPTERS HH-02 |  |  |  | Cl Max: | 1.395 | at alpha= | 9 | deg
XFOIL ncrit=9 |  |  |  | L/D Max: | 126.425 | at alpha= | 6.5 | deg
Re: | 8000000 |  |  | Cd Min: | 0.32311 | at alpha= | -20 | deg
Mach: | 0.5 |  |  | Cl=0 at alpha= | -0.21089 | deg
|  |  |  | @ Cl=0.1, Cd= | 0.0054743
|  |  |  | @ Cl=0.4, Cd= | 0.005508
|  |  |  | @ Cl=0.6, Cd= | 0.0061123
alpha (deg) | Cl | Cd | Cm | Cl/Cd
-20 | -1.1122 | 0.32311 | 0.1868 | -3.4422
-19.5 | -1.0882 | 0.3138 | 0.1808 | -3.4678
-19 | -0.6956 | 0.24389 | 0.1049 | -2.8521
-18.5 | -1.0417 | 0.29317 | 0.1683 | -3.5532
-18 | -1.0182 | 0.28484 | 0.1627 | -3.5746
-17.5 | -0.9946 | 0.27615 | 0.1571 | -3.6017
-17 | -0.9711 | 0.26715 | 0.1516 | -3.635
-16.5 | -0.9476 | 0.25766 | 0.1461 | -3.6777
-16 | -0.9249 | 0.24844 | 0.1406 | -3.7228
-15.5 | -0.9023 | 0.23932 | 0.1352 | -3.7703
-15 | -0.8802 | 0.23015 | 0.13 | -3.8245
-14.5 | -0.8598 | 0.22043 | 0.1246 | -3.9006
-14 | -0.8395 | 0.21113 | 0.1195 | -3.9762
-13.5 | -0.8203 | 0.2017 | 0.1143 | -4.0669
-13 | -0.7993 | 0.19365 | 0.1099 | -4.1275
-12.5 | -0.7804 | 0.18501 | 0.1054 | -4.2182
-12 | -0.7637 | 0.17592 | 0.1009 | -4.3412
-11.5 | -0.7487 | 0.1664 | 0.0964 | -4.4994
-11 | -0.7362 | 0.1568 | 0.0919 | -4.6952
-10.5 | -0.7259 | 0.14702 | 0.0876 | -4.9374
-10 | -0.7194 | 0.13688 | 0.0831 | -5.2557
-9.5 | -0.7136 | 0.127 | 0.0787 | -5.6189
-9 | -0.7134 | 0.11632 | 0.0736 | -6.1331
-8.5 | -0.7091 | 0.10707 | 0.0693 | -6.6228
-8 | -0.707 | 0.09766 | 0.0645 | -7.2394
-7.5 | -0.7098 | 0.08764 | 0.0589 | -8.099
-7 | -0.7177 | 0.07718 | 0.0518 | -9.299
-6.5 | -0.7234 | 0.06509 | 0.039 | -11.1138
-6 | -0.7122 | 0.04867 | 0.0202 | -14.6332
-5.5 | -0.6979 | 0.03382 | 0.0125 | -20.6357
-5 | -0.6747 | 0.01928 | 0.0113 | -34.9948
-4.5 | -0.6267 | 0.00972 | 0.0135 | -64.4753
-4 | -0.5532 | 0.00765 | 0.0158 | -72.3137
-3.5 | -0.4776 | 0.00698 | 0.0172 | -68.4241
-3 | -0.4028 | 0.00667 | 0.0181 | -60.3898
-2.5 | -0.3293 | 0.00639 | 0.0187 | -51.5336
-2 | -0.2565 | 0.00619 | 0.019 | -41.4378
-1.5 | -0.1845 | 0.00603 | 0.0191 | -30.597
-1 | -0.1128 | 0.00588 | 0.019 | -19.1837
-0.5 | -0.0414 | 0.00577 | 0.0187 | -7.175
0 | 0.0302 | 0.00561 | 0.018 | 5.3832
0.5 | 0.1022 | 0.00547 | 0.017 | 18.6837
1 | 0.1751 | 0.00533 | 0.0155 | 32.8518
1.5 | 0.2476 | 0.00527 | 0.0141 | 46.9829
2 | 0.3198 | 0.00533 | 0.013 | 60
2.5 | 0.3923 | 0.00549 | 0.012 | 71.4572
3 | 0.4652 | 0.00566 | 0.011 | 82.1908
3.5 | 0.5386 | 0.00585 | 0.01 | 92.0684
5 | 0.7633 | 0.00681 | 0.0072 | 112.0852
5.5 | 0.84 | 0.00724 | 0.0064 | 116.0221
6 | 0.9175 | 0.00774 | 0.0057 | 118.5401
6.5 | 0.9937 | 0.00786 | 0.0054 | 126.4249
7 | 1.0729 | 0.00856 | 0.0052 | 125.3388
7.5 | 1.1525 | 0.00937 | 0.0052 | 122.9989
8 | 1.2326 | 0.01042 | 0.0055 | 118.2917
8.5 | 1.3142 | 0.01163 | 0.006 | 113.0009
9 | 1.395 | 0.01366 | 0.0068 | 102.123
10.5 | 1.34 | 0.03993 | 0.0072 | 33.5587
11 | 1.3093 | 0.05069 | 0.003 | 25.8296
11.5 | 1.2783 | 0.06272 | -0.0031 | 20.3811
12 | 1.2506 | 0.07511 | -0.0096 | 16.6502
12.5 | 1.2236 | 0.08744 | -0.0157 | 13.9936
13 | 1.1936 | 0.10017 | -0.0221 | 11.9157
13.5 | 1.1638 | 0.11323 | -0.0289 | 10.2782
14 | 1.1362 | 0.12645 | -0.0361 | 8.9854

## 105. Re 10M Mach 0.00 (1)
BIGFOIL.COM POLAR EXPORT
hh02
HUGHES HELICOPTERS HH-02 |  |  |  | Cl Max: | 1.11 | at alpha= | 12.5 | deg
JavaFoil+Calcfoil stall+Eppler ext transition |  |  |  | L/D Max: | 76.429 | at alpha= | 12.5 | deg
Re: | 10000000 |  |  | Cd Min: | 0.01045 | at alpha= | 3 | deg
Mach: | 0 |  |  | Cl=0 at alpha= | 0.042373 | deg
|  |  |  | @ Cl=0.1, Cd= | 0.010698
|  |  |  | @ Cl=0.4, Cd= | 0.01066
|  |  |  | @ Cl=0.6, Cd= | 0.011304
alpha (deg) | Cl | Cd | Cm | Cl/Cd
-13.5 | -0.513 | 0.09561 | 0.011 | -5.367
-13 | -0.532 | 0.09061 | 0.011 | -5.876
-12.5 | -0.551 | 0.08554 | 0.011 | -6.438
-12 | -0.568 | 0.08032 | 0.011 | -7.075
-11.5 | -0.584 | 0.0758 | 0.012 | -7.701
-11 | -0.598 | 0.07086 | 0.012 | -8.436
-10.5 | -0.609 | 0.06625 | 0.012 | -9.195
-10 | -0.619 | 0.061 | 0.013 | -10.147
-9.5 | -0.631 | 0.05307 | 0.015 | -11.883
-9 | -0.705 | 0.02126 | 0.02 | -33.172
-8.5 | -0.756 | 0.01423 | 0.022 | -53.157
-8 | -0.745 | 0.01387 | 0.022 | -53.716
-7.5 | -0.728 | 0.01354 | 0.022 | -53.722
-7 | -0.704 | 0.01331 | 0.022 | -52.911
-6.5 | -0.675 | 0.01304 | 0.022 | -51.734
-6 | -0.64 | 0.01272 | 0.022 | -50.293
-5.5 | -0.6 | 0.01254 | 0.022 | -47.877
-5 | -0.556 | 0.01234 | 0.022 | -45.069
-4.5 | -0.509 | 0.01212 | 0.022 | -41.97
-4 | -0.459 | 0.01193 | 0.022 | -38.45
-3.5 | -0.406 | 0.01177 | 0.022 | -34.494
-3 | -0.352 | 0.01159 | 0.022 | -30.35
-2.5 | -0.296 | 0.01147 | 0.022 | -25.811
-2 | -0.239 | 0.01138 | 0.021 | -20.995
-1.5 | -0.181 | 0.01125 | 0.021 | -16.078
-1 | -0.123 | 0.01106 | 0.021 | -11.075
-0.5 | -0.064 | 0.01119 | 0.021 | -5.705
0 | -0.005 | 0.01104 | 0.021 | -0.443
0.5 | 0.054 | 0.01083 | 0.021 | 5.002
1 | 0.113 | 0.01066 | 0.02 | 10.628
1.5 | 0.172 | 0.0107 | 0.02 | 16.112
2 | 0.231 | 0.01079 | 0.02 | 21.447
2.5 | 0.29 | 0.01094 | 0.02 | 26.534
3 | 0.342 | 0.01045 | 0.019 | 32.74
3.5 | 0.4 | 0.01066 | 0.019 | 37.503
4 | 0.457 | 0.01084 | 0.019 | 42.156
4.5 | 0.514 | 0.01099 | 0.018 | 46.769
5 | 0.571 | 0.01119 | 0.018 | 51.008
5.5 | 0.627 | 0.01141 | 0.018 | 54.931
6 | 0.683 | 0.01167 | 0.017 | 58.503
6.5 | 0.738 | 0.01195 | 0.017 | 61.732
7 | 0.79 | 0.01232 | 0.017 | 64.132
7.5 | 0.84 | 0.01268 | 0.016 | 66.258
8 | 0.888 | 0.01315 | 0.016 | 67.524
8.5 | 0.932 | 0.0135 | 0.016 | 69.042
9 | 0.973 | 0.01388 | 0.015 | 70.069
9.5 | 1.008 | 0.0149 | 0.015 | 67.668
10 | 1.04 | 0.01543 | 0.014 | 67.397
10.5 | 1.067 | 0.01598 | 0.014 | 66.741
11 | 1.087 | 0.01453 | 0.014 | 74.812
11.5 | 1.101 | 0.01449 | 0.013 | 75.957
12 | 1.109 | 0.01532 | 0.013 | 72.379
12.5 | 1.11 | 0.01453 | 0.012 | 76.429
13 | 1.106 | 0.02168 | 0.012 | 51.029
13.5 | 1.09 | 0.02359 | 0.011 | 46.233
14 | 1.07 | 0.02547 | 0.011 | 42.006
14.5 | 1.043 | 0.02796 | 0.01 | 37.303
15 | 1.011 | 0.03108 | 0.01 | 32.526
15.5 | 0.973 | 0.03551 | 0.009 | 27.396
16 | 0.931 | 0.04144 | 0.008 | 22.455
16.5 | 0.884 | 0.05017 | 0.008 | 17.615
17 | 0.836 | 0.06046 | 0.007 | 13.835
17.5 | 0.787 | 0.07487 | 0.006 | 10.506

## 106. Re 10M Mach 0.00 (2)
BIGFOIL.COM POLAR EXPORT
hh02
HUGHES HELICOPTERS HH-02 |  |  |  | Cl Max: | 1.8591 | at alpha= | 19 | deg
XFOIL ncrit=9 |  |  |  | L/D Max: | 126.708 | at alpha= | 8.5 | deg
Re: | 10000000 |  |  | Cd Min: | 0.09013 | at alpha= | -19.5 | deg
Mach: | 0 |  |  | Cl=0 at alpha= | -0.14765 | deg
|  |  |  | @ Cl=0.1, Cd= | 0.0052786
|  |  |  | @ Cl=0.4, Cd= | 0.005319
|  |  |  | @ Cl=0.6, Cd= | 0.0059434
alpha (deg) | Cl | Cd | Cm | Cl/Cd
-19.5 | -1.6092 | 0.09013 | 0.0343 | -17.8542
-19 | -1.83 | 0.04199 | -0.0023 | -43.5818
-18.5 | -1.8691 | 0.03373 | -0.0029 | -55.4136
-18 | -1.8663 | 0.03018 | 0.0014 | -61.839
-17.5 | -1.844 | 0.02744 | 0.0043 | -67.2012
-17 | -1.8122 | 0.02532 | 0.0066 | -71.5719
-16 | -1.7344 | 0.02203 | 0.0101 | -78.729
-15.5 | -1.6913 | 0.02067 | 0.0116 | -81.8239
-15 | -1.6459 | 0.01946 | 0.0129 | -84.5786
-14.5 | -1.599 | 0.01836 | 0.014 | -87.0915
-14 | -1.5508 | 0.01735 | 0.0151 | -89.3833
-13.5 | -1.5013 | 0.01643 | 0.016 | -91.3755
-13 | -1.4508 | 0.01561 | 0.0168 | -92.9404
-12.5 | -1.3995 | 0.01483 | 0.0175 | -94.3695
-12 | -1.3476 | 0.01407 | 0.0182 | -95.7783
-11.5 | -1.295 | 0.01334 | 0.0187 | -97.0765
-11 | -1.242 | 0.01258 | 0.0193 | -98.7281
-10.5 | -1.1892 | 0.01165 | 0.0199 | -102.0773
-10 | -1.1352 | 0.0109 | 0.0203 | -104.1468
-9.5 | -1.0805 | 0.01024 | 0.0207 | -105.5176
-9 | -1.0253 | 0.00963 | 0.021 | -106.4694
-8.5 | -0.9696 | 0.00912 | 0.0212 | -106.3158
-8 | -0.9133 | 0.0087 | 0.0213 | -104.977
-7.5 | -0.8568 | 0.00834 | 0.0214 | -102.7338
-7 | -0.7998 | 0.00803 | 0.0214 | -99.6015
-6.5 | -0.7428 | 0.00764 | 0.0215 | -97.2251
-6 | -0.6855 | 0.00729 | 0.0215 | -94.0329
-5.5 | -0.6279 | 0.00702 | 0.0214 | -89.4444
-5 | -0.5702 | 0.00679 | 0.0213 | -83.9764
-4.5 | -0.5121 | 0.00652 | 0.0211 | -78.5429
-4 | -0.4537 | 0.00637 | 0.0208 | -71.2245
-3.5 | -0.3951 | 0.00622 | 0.0205 | -63.5209
-3 | -0.3366 | 0.00606 | 0.0203 | -55.5446
-2.5 | -0.278 | 0.00592 | 0.0199 | -46.9595
-2 | -0.2192 | 0.00581 | 0.0196 | -37.7281
-1.5 | -0.1604 | 0.00569 | 0.0192 | -28.1898
-1 | -0.1013 | 0.0056 | 0.0187 | -18.0893
-0.5 | -0.042 | 0.00554 | 0.0182 | -7.5812
0 | 0.0176 | 0.0054 | 0.0175 | 3.2593
0.5 | 0.0774 | 0.00532 | 0.0167 | 14.5489
1.5 | 0.1975 | 0.0051 | 0.0146 | 38.7255
2 | 0.2573 | 0.00507 | 0.0136 | 50.7495
2.5 | 0.3171 | 0.00518 | 0.0128 | 61.2162
3 | 0.3765 | 0.00526 | 0.0121 | 71.5779
3.5 | 0.4363 | 0.00541 | 0.0112 | 80.647
4 | 0.4962 | 0.00558 | 0.0102 | 88.9247
4.5 | 0.5558 | 0.00578 | 0.0093 | 96.1592
5 | 0.6153 | 0.006 | 0.0084 | 102.55
5.5 | 0.6749 | 0.00625 | 0.0074 | 107.984
6 | 0.7342 | 0.00649 | 0.0064 | 113.1279
6.5 | 0.7937 | 0.00668 | 0.0052 | 118.8174
7 | 0.8521 | 0.00681 | 0.0043 | 125.1248
7.5 | 0.9111 | 0.00725 | 0.0032 | 125.669
8 | 0.9695 | 0.00766 | 0.0022 | 126.5666
8.5 | 1.0276 | 0.00811 | 0.0012 | 126.7078
9 | 1.0854 | 0.0086 | 0.0003 | 126.2093
9.5 | 1.1429 | 0.00918 | -0.0008 | 124.4989
10 | 1.1998 | 0.0098 | -0.0018 | 122.4286
10.5 | 1.2563 | 0.01043 | -0.0028 | 120.4506
11 | 1.3121 | 0.01104 | -0.0037 | 118.8496
12.5 | 1.4753 | 0.01313 | -0.0062 | 112.361
13 | 1.5277 | 0.01396 | -0.0069 | 109.4341
13.5 | 1.5786 | 0.01493 | -0.0076 | 105.7334
14 | 1.6281 | 0.01604 | -0.0085 | 101.5025
14.5 | 1.6757 | 0.01735 | -0.0096 | 96.5821
15 | 1.7198 | 0.01886 | -0.0105 | 91.1877
15.5 | 1.7598 | 0.02044 | -0.0112 | 86.0959
16 | 1.7845 | 0.02236 | -0.0097 | 79.8077
16.5 | 1.8077 | 0.02457 | -0.0085 | 73.5735
18 | 1.853 | 0.03372 | -0.0055 | 54.9526
18.5 | 1.8583 | 0.0381 | -0.0053 | 48.7743
19 | 1.8591 | 0.04331 | -0.0056 | 42.9254
19.5 | 1.853 | 0.04975 | -0.0068 | 37.2462
20 | 1.8399 | 0.05754 | -0.0089 | 31.976

## 107. Re 10M Mach 0.10 (1)
BIGFOIL.COM POLAR EXPORT
hh02
HUGHES HELICOPTERS HH-02 |  |  |  | Cl Max: | 1.101 | at alpha= | 12 | deg
JavaFoil+Calcfoil stall+Eppler ext transition |  |  |  | L/D Max: | 74.59 | at alpha= | 11.5 | deg
Re: | 10000000 |  |  | Cd Min: | 0.01048 | at alpha= | 3 | deg
Mach: | 0.1 |  |  | Cl=0 at alpha= | 0.042373 | deg
|  |  |  | @ Cl=0.1, Cd= | 0.010749
|  |  |  | @ Cl=0.4, Cd= | 0.010663
|  |  |  | @ Cl=0.6, Cd= | 0.011334
alpha (deg) | Cl | Cd | Cm | Cl/Cd
-13.5 | -0.473 | 0.09678 | 0.011 | -4.886
-13 | -0.495 | 0.09175 | 0.011 | -5.397
-12.5 | -0.517 | 0.08684 | 0.011 | -5.951
-12 | -0.537 | 0.08194 | 0.011 | -6.556
-11.5 | -0.556 | 0.0768 | 0.011 | -7.245
-11 | -0.574 | 0.07207 | 0.012 | -7.959
-10.5 | -0.588 | 0.06749 | 0.012 | -8.716
-10 | -0.6 | 0.06299 | 0.013 | -9.527
-9.5 | -0.612 | 0.05636 | 0.014 | -10.859
-9 | -0.627 | 0.04678 | 0.016 | -13.404
-8.5 | -0.747 | 0.01439 | 0.022 | -51.932
-8 | -0.738 | 0.01401 | 0.022 | -52.721
-7.5 | -0.724 | 0.01366 | 0.022 | -52.971
-7 | -0.702 | 0.01337 | 0.022 | -52.536
-6.5 | -0.674 | 0.01314 | 0.022 | -51.301
-6 | -0.64 | 0.01285 | 0.022 | -49.818
-5.5 | -0.601 | 0.01262 | 0.022 | -47.641
-5 | -0.558 | 0.01235 | 0.022 | -45.131
-4.5 | -0.51 | 0.01214 | 0.022 | -42.056
-4 | -0.46 | 0.01193 | 0.022 | -38.6
-3.5 | -0.408 | 0.01178 | 0.022 | -34.634
-3 | -0.353 | 0.01163 | 0.022 | -30.384
-2.5 | -0.297 | 0.0115 | 0.022 | -25.86
-2 | -0.24 | 0.01137 | 0.022 | -21.111
-1.5 | -0.182 | 0.01128 | 0.021 | -16.116
-1 | -0.123 | 0.01109 | 0.021 | -11.102
-0.5 | -0.064 | 0.01121 | 0.021 | -5.72
0 | -0.005 | 0.01106 | 0.021 | -0.444
0.5 | 0.054 | 0.01104 | 0.021 | 4.932
1 | 0.114 | 0.01066 | 0.021 | 10.677
1.5 | 0.173 | 0.01072 | 0.02 | 16.157
2 | 0.232 | 0.01081 | 0.02 | 21.501
2.5 | 0.292 | 0.01097 | 0.02 | 26.598
3 | 0.344 | 0.01048 | 0.019 | 32.816
3.5 | 0.402 | 0.01067 | 0.019 | 37.623
4 | 0.459 | 0.01086 | 0.019 | 42.289
4.5 | 0.516 | 0.01102 | 0.018 | 46.858
5 | 0.573 | 0.01122 | 0.018 | 51.094
5.5 | 0.63 | 0.01146 | 0.018 | 55
6 | 0.686 | 0.01171 | 0.017 | 58.577
6.5 | 0.741 | 0.01199 | 0.017 | 61.807
7 | 0.794 | 0.01238 | 0.017 | 64.145
7.5 | 0.844 | 0.01274 | 0.016 | 66.238
8 | 0.891 | 0.01321 | 0.016 | 67.484
8.5 | 0.935 | 0.01358 | 0.016 | 68.894
9 | 0.976 | 0.01397 | 0.015 | 69.838
9.5 | 1.011 | 0.0149 | 0.015 | 67.832
10 | 1.041 | 0.01555 | 0.014 | 66.968
10.5 | 1.066 | 0.01613 | 0.014 | 66.121
11 | 1.084 | 0.01471 | 0.014 | 73.697
11.5 | 1.096 | 0.01469 | 0.013 | 74.59
12 | 1.101 | 0.01561 | 0.013 | 70.525
12.5 | 1.1 | 0.0148 | 0.012 | 74.316
13 | 1.092 | 0.02218 | 0.012 | 49.223
13.5 | 1.071 | 0.02424 | 0.011 | 44.204
14 | 1.046 | 0.02626 | 0.011 | 39.828
14.5 | 1.014 | 0.02902 | 0.01 | 34.937
15 | 0.975 | 0.03279 | 0.01 | 29.736
15.5 | 0.93 | 0.03816 | 0.009 | 24.381
16 | 0.88 | 0.04624 | 0.008 | 19.041
16.5 | 0.829 | 0.05608 | 0.008 | 14.783
17 | 0.775 | 0.06955 | 0.007 | 11.149

## 108. Re 10M Mach 0.10 (2)
BIGFOIL.COM POLAR EXPORT
hh02
HUGHES HELICOPTERS HH-02 |  |  |  | Cl Max: | 1.8419 | at alpha= | 18 | deg
XFOIL ncrit=9 |  |  |  | L/D Max: | 126.949 | at alpha= | 8.5 | deg
Re: | 10000000 |  |  | Cd Min: | 0.27861 | at alpha= | -20 | deg
Mach: | 0.1 |  |  | Cl=0 at alpha= | -0.14917 | deg
|  |  |  | @ Cl=0.1, Cd= | 0.0053117
|  |  |  | @ Cl=0.4, Cd= | 0.0053153
|  |  |  | @ Cl=0.6, Cd= | 0.0059478
alpha (deg) | Cl | Cd | Cm | Cl/Cd
-20 | -0.9892 | 0.27861 | 0.153 | -3.5505
-18 | -1.7241 | 0.05071 | 0.005 | -33.9992
-17.5 | -1.7853 | 0.03597 | -0.0058 | -49.633
-17 | -1.7905 | 0.03163 | -0.0011 | -56.6077
-16 | -1.7416 | 0.02529 | 0.0046 | -68.8652
-15.5 | -1.7036 | 0.02314 | 0.0068 | -73.6214
-15 | -1.6609 | 0.02138 | 0.0086 | -77.6848
-14.5 | -1.6153 | 0.01988 | 0.0103 | -81.2525
-14 | -1.5673 | 0.01859 | 0.0117 | -84.3088
-13.5 | -1.5176 | 0.01747 | 0.013 | -86.8689
-13 | -1.4666 | 0.01648 | 0.0141 | -88.9927
-12.5 | -1.4146 | 0.01557 | 0.0151 | -90.8542
-12 | -1.3619 | 0.01469 | 0.0161 | -92.7093
-11.5 | -1.3085 | 0.01387 | 0.0169 | -94.3403
-11 | -1.2545 | 0.0131 | 0.0176 | -95.7634
-10.5 | -1.2004 | 0.01221 | 0.0184 | -98.3129
-10 | -1.1461 | 0.01128 | 0.019 | -101.6046
-9.5 | -1.0907 | 0.01052 | 0.0196 | -103.6787
-9 | -1.0347 | 0.00986 | 0.02 | -104.9391
-8.5 | -0.9783 | 0.00929 | 0.0204 | -105.3068
-8 | -0.9213 | 0.00881 | 0.0207 | -104.5743
-7.5 | -0.864 | 0.00842 | 0.0209 | -102.6128
-6.5 | -0.7486 | 0.00772 | 0.0211 | -96.9689
-6 | -0.6907 | 0.00734 | 0.0212 | -94.1008
-5.5 | -0.6325 | 0.00705 | 0.0212 | -89.7163
-5 | -0.5742 | 0.00682 | 0.0211 | -84.1935
-4.5 | -0.5156 | 0.00655 | 0.021 | -78.7176
-4 | -0.4567 | 0.00639 | 0.0208 | -71.471
-3.5 | -0.3976 | 0.00624 | 0.0205 | -63.7179
-3 | -0.3387 | 0.00607 | 0.0202 | -55.799
-2.5 | -0.2796 | 0.00594 | 0.0199 | -47.0707
-2 | -0.2204 | 0.00582 | 0.0196 | -37.8694
-1.5 | -0.1612 | 0.00569 | 0.0192 | -28.3304
-1 | -0.1018 | 0.00561 | 0.0188 | -18.1462
-0.5 | -0.0421 | 0.00554 | 0.0182 | -7.5993
0 | 0.0179 | 0.0054 | 0.0175 | 3.3148
1 | 0.1388 | 0.00527 | 0.0156 | 26.3378
1.5 | 0.1991 | 0.00511 | 0.0146 | 38.9628
2 | 0.2592 | 0.00507 | 0.0136 | 51.1243
2.5 | 0.3193 | 0.00518 | 0.0128 | 61.6409
3 | 0.3792 | 0.00526 | 0.0121 | 72.0913
3.5 | 0.4394 | 0.00542 | 0.0112 | 81.0701
4 | 0.4997 | 0.00559 | 0.0102 | 89.3918
4.5 | 0.5597 | 0.0058 | 0.0093 | 96.5
5 | 0.6197 | 0.00602 | 0.0084 | 102.9402
5.5 | 0.6798 | 0.00627 | 0.0074 | 108.4211
6 | 0.7397 | 0.00652 | 0.0064 | 113.4509
6.5 | 0.7996 | 0.00676 | 0.0053 | 118.284
7 | 0.8586 | 0.00686 | 0.0043 | 125.1603
7.5 | 0.9181 | 0.0073 | 0.0032 | 125.7671
8 | 0.9771 | 0.00771 | 0.0023 | 126.7315
8.5 | 1.0359 | 0.00816 | 0.0014 | 126.9485
9 | 1.0943 | 0.00869 | 0.0004 | 125.9264
9.5 | 1.1525 | 0.00931 | -0.0006 | 123.7916
10 | 1.2101 | 0.00992 | -0.0016 | 121.9859
10.5 | 1.2672 | 0.01056 | -0.0024 | 120
11 | 1.3237 | 0.01124 | -0.0033 | 117.7669
12 | 1.4347 | 0.01263 | -0.0048 | 113.5946
12.5 | 1.4889 | 0.01342 | -0.0055 | 110.9463
13 | 1.5417 | 0.01434 | -0.0062 | 107.5105
13.5 | 1.593 | 0.0154 | -0.0069 | 103.4416
14 | 1.6428 | 0.01667 | -0.0078 | 98.5483
14.5 | 1.6892 | 0.0182 | -0.0088 | 92.8132
15 | 1.7327 | 0.01973 | -0.0095 | 87.8206
15.5 | 1.7642 | 0.02154 | -0.0089 | 81.9034
16 | 1.7878 | 0.02374 | -0.0074 | 75.3075
16.5 | 1.8091 | 0.02628 | -0.0061 | 68.8394
18 | 1.8419 | 0.03727 | -0.0035 | 49.4204
18.5 | 1.8416 | 0.04267 | -0.0038 | 43.1591
19 | 1.8349 | 0.04928 | -0.005 | 37.2342
19.5 | 1.8203 | 0.05736 | -0.0072 | 31.7347
20 | 1.7956 | 0.06723 | -0.0105 | 26.7083

## 109. Re 10M Mach 0.25 (1)
BIGFOIL.COM POLAR EXPORT
hh02
HUGHES HELICOPTERS HH-02 |  |  |  | Cl Max: | 1.058 | at alpha= | 11 | deg
JavaFoil+Calcfoil stall+Eppler ext transition |  |  |  | L/D Max: | 73.255 | at alpha= | 10 | deg
Re: | 10000000 |  |  | Cd Min: | 0.01032 | at alpha= | 2 | deg
Mach: | 0.25 |  |  | Cl=0 at alpha= | 0.040984 | deg
|  |  |  | @ Cl=0.1, Cd= | 0.010869
|  |  |  | @ Cl=0.4, Cd= | 0.010775
|  |  |  | @ Cl=0.6, Cd= | 0.09991
alpha (deg) | Cl | Cd | Cm | Cl/Cd
-12.5 | -0.171 | 0.09117 | 0.011 | -1.878
-12 | -0.245 | 0.08687 | 0.011 | -2.821
-11.5 | -0.305 | 0.08199 | 0.011 | -3.724
-11 | -0.359 | 0.07754 | 0.011 | -4.633
-10.5 | -0.408 | 0.07325 | 0.011 | -5.565
-10 | -0.45 | 0.06885 | 0.011 | -6.542
-9.5 | -0.487 | 0.06441 | 0.012 | -7.559
-9 | -0.517 | 0.05962 | 0.012 | -8.668
-8.5 | -0.539 | 0.05525 | 0.013 | -9.758
-8 | -0.557 | 0.04925 | 0.014 | -11.307
-7.5 | -0.685 | 0.01421 | 0.023 | -48.203
-7 | -0.68 | 0.01376 | 0.023 | -49.389
-6.5 | -0.663 | 0.01343 | 0.023 | -49.377
-6 | -0.638 | 0.01318 | 0.023 | -48.378
-5.5 | -0.604 | 0.01286 | 0.023 | -46.976
-5 | -0.564 | 0.01263 | 0.023 | -44.662
-4.5 | -0.519 | 0.01234 | 0.023 | -42.059
-4 | -0.47 | 0.01213 | 0.023 | -38.722
-3.5 | -0.417 | 0.01192 | 0.023 | -35.012
-3 | -0.362 | 0.01176 | 0.022 | -30.802
-2.5 | -0.305 | 0.01163 | 0.022 | -26.235
-2 | -0.246 | 0.01148 | 0.022 | -21.453
-1.5 | -0.187 | 0.01138 | 0.022 | -16.401
-1 | -0.127 | 0.01119 | 0.022 | -11.303
-0.5 | -0.066 | 0.01127 | 0.022 | -5.845
0 | -0.005 | 0.01117 | 0.022 | -0.452
0.5 | 0.056 | 0.01115 | 0.021 | 5.02
1 | 0.117 | 0.01076 | 0.021 | 10.874
1.5 | 0.178 | 0.01082 | 0.021 | 16.45
2 | 0.234 | 0.01032 | 0.02 | 22.687
2.5 | 0.294 | 0.01045 | 0.02 | 28.11
3 | 0.353 | 0.0106 | 0.02 | 33.298
3.5 | 0.412 | 0.01082 | 0.019 | 38.115
4 | 0.471 | 0.01101 | 0.019 | 42.807
4.5 | 0.53 | 0.01117 | 0.019 | 47.448
5 | 0.589 | 0.0114 | 0.019 | 51.626
5.5 | 0.647 | 0.01166 | 0.018 | 55.427
6 | 0.704 | 0.01194 | 0.018 | 58.955
6.5 | 0.76 | 0.01225 | 0.018 | 62.063
7 | 0.813 | 0.01274 | 0.017 | 63.845
7.5 | 0.864 | 0.01305 | 0.017 | 66.163
8 | 0.91 | 0.01357 | 0.016 | 67.051
8.5 | 0.952 | 0.014 | 0.016 | 68.021
9 | 0.989 | 0.01456 | 0.016 | 67.901
9.5 | 1.019 | 0.01565 | 0.015 | 65.102
10 | 1.041 | 0.01421 | 0.015 | 73.255
10.5 | 1.054 | 0.01493 | 0.014 | 70.609
11 | 1.058 | 0.01572 | 0.014 | 67.276
11.5 | 1.051 | 0.01596 | 0.013 | 65.867
12 | 1.033 | 0.02142 | 0.013 | 48.253
12.5 | 1.005 | 0.02349 | 0.012 | 42.777
13 | 0.966 | 0.02577 | 0.012 | 37.507
13.5 | 0.908 | 0.02888 | 0.011 | 31.432
14 | 0.835 | 0.03378 | 0.011 | 24.723
14.5 | 0.749 | 0.04279 | 0.01 | 17.499
15 | 0.651 | 0.05948 | 0.009 | 10.938
15.5 | 0.551 | 0.0813 | 0.008 | 6.777
16 | 0.458 | 0.09991 | 0.007 | 4.582

## 110. Re 10M Mach 0.25 (2)
BIGFOIL.COM POLAR EXPORT
hh02
HUGHES HELICOPTERS HH-02 |  |  |  | Cl Max: | 1.739 | at alpha= | 15.5 | deg
XFOIL ncrit=9 |  |  |  | L/D Max: | 127.185 | at alpha= | 7.5 | deg
Re: | 10000000 |  |  | Cd Min: | 0.28435 | at alpha= | -20 | deg
Mach: | 0.25 |  |  | Cl=0 at alpha= | -0.16023 | deg
|  |  |  | @ Cl=0.1, Cd= | 0.0053487
|  |  |  | @ Cl=0.4, Cd= | 0.0053339
|  |  |  | @ Cl=0.6, Cd= | 0.0059455
alpha (deg) | Cl | Cd | Cm | Cl/Cd
-20 | -1.0097 | 0.28435 | 0.1586 | -3.5509
-19.5 | -0.9911 | 0.27813 | 0.1539 | -3.5634
-19 | -0.9723 | 0.27164 | 0.1492 | -3.5794
-18.5 | -0.9535 | 0.26493 | 0.1446 | -3.5991
-18 | -0.9348 | 0.25805 | 0.14 | -3.6226
-17.5 | -0.9165 | 0.25024 | 0.1352 | -3.6625
-17 | -0.8988 | 0.2421 | 0.1304 | -3.7125
-16.5 | -0.8825 | 0.23318 | 0.1255 | -3.7846
-15.5 | -0.8559 | 0.21293 | 0.115 | -4.0196
-15 | -0.8389 | 0.20592 | 0.111 | -4.0739
-14.5 | -0.8229 | 0.19856 | 0.107 | -4.1443
-13.5 | -0.8429 | 0.16501 | 0.0912 | -5.1082
-13 | -0.8598 | 0.14954 | 0.0835 | -5.7496
-12.5 | -0.9782 | 0.11303 | 0.0621 | -8.6543
-12 | -1.2038 | 0.0536 | 0.0088 | -22.459
-11.5 | -1.2648 | 0.03821 | 0.0041 | -33.1013
-11 | -1.292 | 0.0234 | 0.0056 | -55.2137
-10.5 | -1.2543 | 0.01823 | 0.0081 | -68.8042
-10 | -1.202 | 0.01556 | 0.0103 | -77.2494
-9.5 | -1.1447 | 0.01384 | 0.0121 | -82.7095
-9 | -1.088 | 0.0118 | 0.0139 | -92.2034
-8.5 | -1.028 | 0.01061 | 0.0153 | -96.8897
-8 | -0.9668 | 0.00976 | 0.0164 | -99.0574
-7.5 | -0.9054 | 0.00908 | 0.0174 | -99.7137
-7 | -0.8436 | 0.00854 | 0.0182 | -98.7822
-6.5 | -0.7819 | 0.0081 | 0.0188 | -96.5309
-6 | -0.7201 | 0.00772 | 0.0193 | -93.2772
-5.5 | -0.6585 | 0.00729 | 0.0197 | -90.3292
-5 | -0.5969 | 0.00697 | 0.02 | -85.6385
-4.5 | -0.5353 | 0.00672 | 0.0202 | -79.6577
-4 | -0.4735 | 0.00647 | 0.0202 | -73.1839
-3.5 | -0.4117 | 0.00632 | 0.0201 | -65.1424
-3 | -0.3501 | 0.00612 | 0.02 | -57.2059
-2.5 | -0.2886 | 0.00599 | 0.0198 | -48.1803
-2 | -0.2271 | 0.00584 | 0.0196 | -38.887
-1.5 | -0.1656 | 0.00572 | 0.0193 | -28.951
-1 | -0.104 | 0.00563 | 0.0189 | -18.4725
-0.5 | -0.0422 | 0.00556 | 0.0184 | -7.5899
0 | 0.0199 | 0.00543 | 0.0176 | 3.6648
0.5 | 0.0823 | 0.00536 | 0.0168 | 15.3545
1 | 0.1452 | 0.00532 | 0.0156 | 27.2932
1.5 | 0.2075 | 0.00514 | 0.0146 | 40.3696
2 | 0.2697 | 0.0051 | 0.0136 | 52.8824
2.5 | 0.332 | 0.00521 | 0.0128 | 63.7236
3 | 0.3942 | 0.00532 | 0.012 | 74.0977
3.5 | 0.4566 | 0.00547 | 0.0111 | 83.4735
4 | 0.5194 | 0.00568 | 0.01 | 91.4437
4.5 | 0.5818 | 0.00587 | 0.0092 | 99.1141
5 | 0.6445 | 0.00613 | 0.0082 | 105.1387
5.5 | 0.7072 | 0.00638 | 0.0074 | 110.8464
6 | 0.7701 | 0.0067 | 0.0063 | 114.9403
7 | 0.895 | 0.00708 | 0.0044 | 126.4124
7.5 | 0.9577 | 0.00753 | 0.0036 | 127.1846
8 | 1.0203 | 0.00803 | 0.0028 | 127.061
8.5 | 1.0826 | 0.00859 | 0.002 | 126.0303
9 | 1.1448 | 0.00924 | 0.0012 | 123.8961
9.5 | 1.2066 | 0.00997 | 0.0005 | 121.0231
10 | 1.2681 | 0.01068 | -0.0001 | 118.736
10.5 | 1.3291 | 0.01148 | -0.0006 | 115.7753
11 | 1.3896 | 0.01226 | -0.001 | 113.3442
11.5 | 1.4493 | 0.01314 | -0.0013 | 110.2968
13 | 1.6182 | 0.01722 | -0.0027 | 93.9721
13.5 | 1.6654 | 0.01932 | -0.0032 | 86.2008
14 | 1.699 | 0.02161 | -0.0021 | 78.621
14.5 | 1.7201 | 0.02458 | 0.0001 | 69.9797
15 | 1.7345 | 0.02832 | 0.0018 | 61.2465
15.5 | 1.739 | 0.03315 | 0.003 | 52.4585
16 | 1.7328 | 0.0394 | 0.0032 | 43.9797
18 | 1.6067 | 0.08351 | -0.0125 | 19.2396
18.5 | 1.5495 | 0.10001 | -0.0207 | 15.4935
19 | 1.4855 | 0.11802 | -0.03 | 12.5868
19.5 | 1.4182 | 0.13743 | -0.0409 | 10.3194
20 | 1.3541 | 0.15771 | -0.0532 | 8.586

## 111. Re 10M Mach 0.50 (1)
BIGFOIL.COM POLAR EXPORT
hh02
HUGHES HELICOPTERS HH-02 |  |  |  | Cl Max: | 1.102 | at alpha= | 20 | deg
JavaFoil+Calcfoil stall+Eppler ext transition |  |  |  | L/D Max: | 66.498 | at alpha= | 8 | deg
Re: | 10000000 |  |  | Cd Min: | 0.01065 | at alpha= | 1 | deg
Mach: | 0.5 |  |  | Cl=0 at alpha= | 0.044776 | deg
|  |  |  | @ Cl=0.1, Cd= | 0.010842
|  |  |  | @ Cl=0.4, Cd= | 0.011199
|  |  |  | @ Cl=0.6, Cd= | 0.011973
alpha (deg) | Cl | Cd | Cm | Cl/Cd
-20 | -1.081 | 0.15882 | 0.013 | -6.809
-19.5 | -1.06 | 0.14504 | 0.014 | -7.305
-19 | -1.031 | 0.14046 | 0.014 | -7.343
-18.5 | -1.002 | 0.13836 | 0.014 | -7.24
-18 | -0.973 | 0.13458 | 0.013 | -7.232
-17.5 | -0.947 | 0.13049 | 0.013 | -7.255
-17 | -0.924 | 0.13098 | 0.014 | -7.055
-16.5 | -0.899 | 0.12215 | 0.014 | -7.358
-16 | -0.871 | 0.11793 | 0.014 | -7.385
-15.5 | -0.843 | 0.11399 | 0.014 | -7.393
-15 | -0.814 | 0.10925 | 0.013 | -7.454
-14.5 | -0.788 | 0.10731 | 0.013 | -7.345
-14 | -0.762 | 0.10219 | 0.014 | -7.457
-13.5 | -0.736 | 0.09838 | 0.014 | -7.479
-13 | -0.707 | 0.09935 | 0.013 | -7.117
-12.5 | -0.689 | 0.07991 | 0.015 | -8.622
-12 | -0.671 | 0.06838 | 0.017 | -9.817
-11.5 | -0.688 | 0.03897 | 0.021 | -17.661
-11 | -0.601 | 0.07601 | 0.013 | -7.908
-10.5 | -0.583 | 0.06349 | 0.016 | -9.186
-10 | -0.63 | 0.02294 | 0.023 | -27.47
-9.5 | -0.524 | 0.06106 | 0.015 | -8.586
-9 | -0.54 | 0.03244 | 0.022 | -16.646
-8.5 | -0.471 | 0.05466 | 0.015 | -8.614
-8 | -0.457 | 0.0427 | 0.019 | -10.7
-7.5 | -0.421 | 0.04623 | 0.017 | -9.097
-7 | -0.477 | 0.01466 | 0.026 | -32.543
-6.5 | -0.444 | 0.01439 | 0.026 | -30.836
-6 | -0.41 | 0.01403 | 0.026 | -29.224
-5.5 | -0.376 | 0.01383 | 0.026 | -27.208
-5 | -0.277 | 0.04123 | 0.013 | -6.715
-4.5 | -0.487 | 0.01353 | 0.025 | -35.972
-4 | -0.485 | 0.01318 | 0.025 | -36.771
-3.5 | -0.448 | 0.01279 | 0.025 | -34.995
-3 | -0.396 | 0.01239 | 0.025 | -31.977
-2.5 | -0.337 | 0.01216 | 0.025 | -27.721
-2 | -0.274 | 0.01199 | 0.025 | -22.819
-1.5 | -0.208 | 0.01187 | 0.025 | -17.522
-1 | -0.141 | 0.01107 | 0.024 | -12.75
-0.5 | -0.074 | 0.01108 | 0.024 | -6.641
0 | -0.006 | 0.01117 | 0.024 | -0.494
0.5 | 0.061 | 0.01111 | 0.023 | 5.509
1 | 0.128 | 0.01065 | 0.023 | 12.013
1.5 | 0.194 | 0.01066 | 0.023 | 18.246
2 | 0.261 | 0.0108 | 0.023 | 24.166
2.5 | 0.327 | 0.01096 | 0.022 | 29.861
3 | 0.393 | 0.01117 | 0.022 | 35.216
3.5 | 0.459 | 0.01144 | 0.022 | 40.138
4 | 0.525 | 0.01169 | 0.021 | 44.897
4.5 | 0.59 | 0.01192 | 0.021 | 49.49
5 | 0.654 | 0.01226 | 0.021 | 53.385
5.5 | 0.718 | 0.01264 | 0.02 | 56.826
6 | 0.78 | 0.01304 | 0.02 | 59.817
6.5 | 0.84 | 0.0137 | 0.02 | 61.329
7 | 0.894 | 0.01419 | 0.019 | 62.967
7.5 | 0.937 | 0.01498 | 0.019 | 62.534
8 | 0.96 | 0.01444 | 0.018 | 66.498
8.5 | 0.951 | 0.01531 | 0.018 | 62.137
9 | 0.831 | 0.01466 | 0.017 | 56.693
9.5 | 0.614 | 0.02263 | 0.017 | 27.109
10 | 0.639 | 0.02595 | 0.016 | 24.638
10.5 | 0.668 | 0.028 | 0.015 | 23.842
11 | 0.692 | 0.03138 | 0.015 | 22.048
11.5 | 0.727 | 0.02995 | 0.014 | 24.27
12 | 0.756 | 0.03134 | 0.014 | 24.134
12.5 | 0.721 | 0.06593 | 0.011 | 10.934
13 | 0.723 | 0.08727 | 0.009 | 8.289
13.5 | 0.771 | 0.07513 | 0.01 | 10.266
14 | 0.778 | 0.09614 | 0.008 | 8.097
14.5 | 0.802 | 0.10729 | 0.008 | 7.471
15 | 0.827 | 0.108 | 0.007 | 7.66
15.5 | 0.864 | 0.10633 | 0.008 | 8.126
16 | 0.893 | 0.11129 | 0.007 | 8.024
16.5 | 0.904 | 0.12226 | 0.006 | 7.391
17 | 0.938 | 0.12335 | 0.006 | 7.601
17.5 | 0.975 | 0.12101 | 0.006 | 8.059
18 | 1.005 | 0.12579 | 0.006 | 7.986
18.5 | 1.016 | 0.14878 | 0.005 | 6.827
19 | 1.045 | 0.15439 | 0.004 | 6.766
19.5 | 1.075 | 0.15752 | 0.004 | 6.824
20 | 1.102 | 0.16515 | 0.004 | 6.676

## 112. Re 10M Mach 0.50 (2)
BIGFOIL.COM POLAR EXPORT
hh02
HUGHES HELICOPTERS HH-02 |  |  |  | Cl Max: | 1.3158 | at alpha= | 8.5 | deg
XFOIL ncrit=9 |  |  |  | L/D Max: | 130.585 | at alpha= | 7 | deg
Re: | 10000000 |  |  | Cd Min: | 0.01114 | at alpha= | 8.5 | deg
Mach: | 0.5 |  |  | Cl=0 at alpha= | -99 | deg
|  |  |  | @ Cl=0.1, Cd= | 0.0055315
|  |  |  | @ Cl=0.4, Cd= | 0.0054196
|  |  |  | @ Cl=0.6, Cd= | 0.0060008
alpha (deg) | Cl | Cd | Cm | Cl/Cd
0 | 0.03 | 0.00557 | 0.018 | 5.386
0.5 | 0.1027 | 0.00553 | 0.0168 | 18.5714
1 | 0.1755 | 0.00548 | 0.0154 | 32.0255
1.5 | 0.2473 | 0.00527 | 0.0142 | 46.926
2 | 0.3192 | 0.00525 | 0.0132 | 60.8
2.5 | 0.3916 | 0.0054 | 0.0122 | 72.5185
3 | 0.4645 | 0.00557 | 0.0112 | 83.3932
3.5 | 0.5378 | 0.00575 | 0.0102 | 93.5304
4 | 0.6122 | 0.00605 | 0.0092 | 101.1901
4.5 | 0.6868 | 0.00631 | 0.0084 | 108.8431
5 | 0.7623 | 0.00665 | 0.0076 | 114.6316
5.5 | 0.8389 | 0.00707 | 0.0068 | 118.6563
6 | 0.9162 | 0.0075 | 0.0062 | 122.16
6.5 | 0.9948 | 0.00806 | 0.0057 | 123.4243
7 | 1.0721 | 0.00821 | 0.0057 | 130.5847
7.5 | 1.1525 | 0.00902 | 0.0057 | 127.7716
8 | 1.2334 | 0.01006 | 0.0059 | 122.6044
8.5 | 1.3158 | 0.01114 | 0.0065 | 118.1149

## 113. Re 12M Mach 0.00 (1)
BIGFOIL.COM POLAR EXPORT
hh02
HUGHES HELICOPTERS HH-02 |  |  |  | Cl Max: | 1.112 | at alpha= | 12.5 | deg
JavaFoil+Calcfoil stall+Eppler ext transition |  |  |  | L/D Max: | 76.769 | at alpha= | 11 | deg
Re: | 12000000 |  |  | Cd Min: | 0.0106 | at alpha= | 3.5 | deg
Mach: | 0 |  |  | Cl=0 at alpha= | 0.042373 | deg
|  |  |  | @ Cl=0.1, Cd= | 0.010752
|  |  |  | @ Cl=0.4, Cd= | 0.0106
|  |  |  | @ Cl=0.6, Cd= | 0.011214
alpha (deg) | Cl | Cd | Cm | Cl/Cd
-14 | -0.494 | 0.0996 | 0.011 | -4.957
-13.5 | -0.513 | 0.09464 | 0.011 | -5.425
-13 | -0.533 | 0.08953 | 0.011 | -5.95
-12.5 | -0.551 | 0.08442 | 0.011 | -6.531
-12 | -0.569 | 0.0796 | 0.012 | -7.144
-11.5 | -0.584 | 0.07483 | 0.012 | -7.811
-11 | -0.599 | 0.0694 | 0.013 | -8.634
-10.5 | -0.611 | 0.06464 | 0.013 | -9.453
-10 | -0.621 | 0.05938 | 0.014 | -10.463
-9.5 | -0.649 | 0.04322 | 0.017 | -15.013
-9 | -0.762 | 0.0145 | 0.022 | -52.574
-8.5 | -0.757 | 0.01399 | 0.022 | -54.063
-8 | -0.745 | 0.01361 | 0.022 | -54.717
-7.5 | -0.728 | 0.01336 | 0.022 | -54.48
-7 | -0.704 | 0.01307 | 0.022 | -53.889
-6.5 | -0.675 | 0.01286 | 0.022 | -52.455
-6 | -0.64 | 0.01256 | 0.022 | -50.952
-5.5 | -0.6 | 0.01241 | 0.022 | -48.371
-5 | -0.556 | 0.01216 | 0.022 | -45.745
-4.5 | -0.509 | 0.01194 | 0.022 | -42.617
-4 | -0.459 | 0.01174 | 0.022 | -39.063
-3.5 | -0.406 | 0.01161 | 0.022 | -34.997
-3 | -0.352 | 0.01147 | 0.022 | -30.674
-2.5 | -0.296 | 0.01133 | 0.022 | -26.125
-2 | -0.239 | 0.01123 | 0.021 | -21.271
-1.5 | -0.181 | 0.01113 | 0.021 | -16.263
-1 | -0.123 | 0.01114 | 0.021 | -11.004
-0.5 | -0.064 | 0.01143 | 0.021 | -5.581
0 | -0.005 | 0.01109 | 0.021 | -0.44
0.5 | 0.054 | 0.01104 | 0.021 | 4.909
1 | 0.113 | 0.01067 | 0.02 | 10.611
1.5 | 0.172 | 0.01068 | 0.02 | 16.137
2 | 0.231 | 0.01078 | 0.02 | 21.456
2.5 | 0.29 | 0.01093 | 0.02 | 26.552
3 | 0.349 | 0.01109 | 0.02 | 31.475
3.5 | 0.4 | 0.0106 | 0.019 | 37.704
4 | 0.457 | 0.01076 | 0.019 | 42.48
4.5 | 0.514 | 0.01091 | 0.018 | 47.116
5 | 0.571 | 0.0111 | 0.018 | 51.408
5.5 | 0.627 | 0.01132 | 0.018 | 55.414
6 | 0.683 | 0.01157 | 0.017 | 59.031
6.5 | 0.738 | 0.01183 | 0.017 | 62.38
7 | 0.791 | 0.01224 | 0.017 | 64.586
7.5 | 0.841 | 0.0125 | 0.016 | 67.242
8 | 0.888 | 0.01296 | 0.016 | 68.529
8.5 | 0.933 | 0.01331 | 0.016 | 70.075
9 | 0.973 | 0.01376 | 0.015 | 70.694
9.5 | 1.009 | 0.01461 | 0.015 | 69.056
10 | 1.041 | 0.0151 | 0.014 | 68.899
10.5 | 1.067 | 0.01563 | 0.014 | 68.28
11 | 1.088 | 0.01418 | 0.014 | 76.769
11.5 | 1.102 | 0.01482 | 0.013 | 74.37
12 | 1.11 | 0.01556 | 0.013 | 71.357
12.5 | 1.112 | 0.01579 | 0.012 | 70.44
13 | 1.108 | 0.02095 | 0.012 | 52.897
13.5 | 1.093 | 0.02275 | 0.011 | 48.024
14 | 1.072 | 0.02463 | 0.011 | 43.5
14.5 | 1.045 | 0.02691 | 0.01 | 38.837
15 | 1.014 | 0.02965 | 0.01 | 34.2
15.5 | 0.977 | 0.03347 | 0.009 | 29.19
16 | 0.934 | 0.03931 | 0.008 | 23.766
16.5 | 0.89 | 0.04636 | 0.008 | 19.193
17 | 0.843 | 0.05531 | 0.007 | 15.248
17.5 | 0.794 | 0.06863 | 0.006 | 11.565

## 114. Re 12M Mach 0.00 (2)
BIGFOIL.COM POLAR EXPORT
hh02
HUGHES HELICOPTERS HH-02 |  |  |  | Cl Max: | 1.6309 | at alpha= | 14 | deg
XFOIL ncrit=9 |  |  |  | L/D Max: | 130.241 | at alpha= | 8.5 | deg
Re: | 12000000 |  |  | Cd Min: | 0.0661 | at alpha= | -19.5 | deg
Mach: | 0 |  |  | Cl=0 at alpha= | -0.14824 | deg
|  |  |  | @ Cl=0.1, Cd= | 0.0053583
|  |  |  | @ Cl=0.4, Cd= | 0.0052854
|  |  |  | @ Cl=0.6, Cd= | 0.00585
alpha (deg) | Cl | Cd | Cm | Cl/Cd
-19.5 | -1.7384 | 0.0661 | 0.0179 | -26.2995
-19 | -1.8309 | 0.04182 | -0.0025 | -43.7805
-18.5 | -1.8721 | 0.03359 | -0.0027 | -55.7338
-18 | -1.8786 | 0.02895 | 0.0022 | -64.8912
-17.5 | -1.8578 | 0.02586 | 0.0053 | -71.8407
-17 | -1.8246 | 0.02378 | 0.0075 | -76.7283
-16.5 | -1.7865 | 0.02203 | 0.0094 | -81.094
-16 | -1.7446 | 0.02058 | 0.011 | -84.7716
-15.5 | -1.7001 | 0.01933 | 0.0124 | -87.9514
-15 | -1.6538 | 0.01821 | 0.0136 | -90.8182
-14.5 | -1.606 | 0.01718 | 0.0147 | -93.4808
-14 | -1.5569 | 0.01625 | 0.0157 | -95.8092
-13.5 | -1.5069 | 0.01539 | 0.0165 | -97.9142
-13 | -1.4559 | 0.0146 | 0.0173 | -99.7192
-12.5 | -1.404 | 0.01389 | 0.018 | -101.0799
-12 | -1.3515 | 0.0132 | 0.0186 | -102.3864
-11.5 | -1.2985 | 0.01253 | 0.0191 | -103.6313
-11 | -1.245 | 0.01189 | 0.0196 | -104.7098
-10.5 | -1.1909 | 0.01129 | 0.0201 | -105.4827
-10 | -1.1364 | 0.01067 | 0.0204 | -106.5042
-9.5 | -1.0818 | 0.00998 | 0.0208 | -108.3968
-9 | -1.0265 | 0.00938 | 0.0211 | -109.435
-8.5 | -0.9707 | 0.00885 | 0.0213 | -109.6836
-8 | -0.9145 | 0.00839 | 0.0215 | -108.9988
-7.5 | -0.8578 | 0.00805 | 0.0215 | -106.559
-7 | -0.8008 | 0.00774 | 0.0216 | -103.4625
-6.5 | -0.7436 | 0.00745 | 0.0216 | -99.8121
-6 | -0.6862 | 0.0071 | 0.0216 | -96.6479
-5.5 | -0.6286 | 0.00681 | 0.0215 | -92.3054
-4.5 | -0.5126 | 0.00638 | 0.0212 | -80.3448
-4 | -0.454 | 0.00623 | 0.0208 | -72.8732
-3.5 | -0.3955 | 0.00609 | 0.0206 | -64.9425
-3 | -0.337 | 0.00592 | 0.0203 | -56.9257
-2.5 | -0.2783 | 0.00581 | 0.02 | -47.9002
-2 | -0.2195 | 0.00569 | 0.0196 | -38.5764
-1.5 | -0.1607 | 0.00559 | 0.0192 | -28.7478
-1 | -0.1015 | 0.00553 | 0.0187 | -18.3544
-0.5 | -0.042 | 0.00549 | 0.0181 | -7.6503
0 | 0.0177 | 0.00542 | 0.0174 | 3.2657
1 | 0.1378 | 0.00533 | 0.0156 | 25.8537
1.5 | 0.1976 | 0.00519 | 0.0146 | 38.0732
2 | 0.2572 | 0.00505 | 0.0137 | 50.9307
2.5 | 0.3168 | 0.00513 | 0.0129 | 61.7544
3 | 0.3762 | 0.00521 | 0.0122 | 72.2073
3.5 | 0.4362 | 0.0054 | 0.0112 | 80.7778
4 | 0.4958 | 0.00551 | 0.0103 | 89.9819
4.5 | 0.5553 | 0.00567 | 0.0095 | 97.9365
5 | 0.6149 | 0.00591 | 0.0085 | 104.044
5.5 | 0.6743 | 0.00612 | 0.0076 | 110.1797
6 | 0.7339 | 0.00642 | 0.0066 | 114.3146
6.5 | 0.7932 | 0.00671 | 0.0055 | 118.2116
7 | 0.8519 | 0.00667 | 0.0044 | 127.7211
7.5 | 0.9107 | 0.00705 | 0.0034 | 129.1773
8 | 0.9693 | 0.00746 | 0.0024 | 129.933
8.5 | 1.0276 | 0.00789 | 0.0014 | 130.2408
9 | 1.0856 | 0.00843 | 0.0004 | 128.7782
9.5 | 1.1431 | 0.00896 | -0.0006 | 127.5781
10 | 1.2002 | 0.00953 | -0.0016 | 125.9391
10.5 | 1.2567 | 0.0101 | -0.0025 | 124.4257
11 | 1.3127 | 0.01072 | -0.0035 | 122.4534
11.5 | 1.3681 | 0.01134 | -0.0043 | 120.6437
12 | 1.4229 | 0.01196 | -0.0051 | 118.9716
12.5 | 1.4768 | 0.01268 | -0.006 | 116.4669
13 | 1.5295 | 0.01353 | -0.0068 | 113.0451
13.5 | 1.5809 | 0.01446 | -0.0075 | 109.3292
14 | 1.6309 | 0.01551 | -0.0083 | 105.1515

## 115. Re 12M Mach 0.10 (1)
BIGFOIL.COM POLAR EXPORT
hh02
HUGHES HELICOPTERS HH-02 |  |  |  | Cl Max: | 1.103 | at alpha= | 12 | deg
JavaFoil+Calcfoil stall+Eppler ext transition |  |  |  | L/D Max: | 75.764 | at alpha= | 11 | deg
Re: | 12000000 |  |  | Cd Min: | 0.01062 | at alpha= | 3.5 | deg
Mach: | 0.1 |  |  | Cl=0 at alpha= | 0.042373 | deg
|  |  |  | @ Cl=0.1, Cd= | 0.010779
|  |  |  | @ Cl=0.4, Cd= | 0.01064
|  |  |  | @ Cl=0.6, Cd= | 0.011242
alpha (deg) | Cl | Cd | Cm | Cl/Cd
-13.5 | -0.473 | 0.09563 | 0.011 | -4.947
-13 | -0.495 | 0.09057 | 0.011 | -5.469
-12.5 | -0.517 | 0.08591 | 0.011 | -6.017
-12 | -0.538 | 0.08078 | 0.011 | -6.657
-11.5 | -0.557 | 0.07622 | 0.012 | -7.306
-11 | -0.574 | 0.07154 | 0.012 | -8.023
-10.5 | -0.589 | 0.06659 | 0.012 | -8.847
-10 | -0.602 | 0.06141 | 0.013 | -9.804
-9.5 | -0.616 | 0.05405 | 0.015 | -11.392
-9 | -0.694 | 0.02091 | 0.02 | -33.205
-8.5 | -0.747 | 0.01414 | 0.022 | -52.844
-8 | -0.738 | 0.01368 | 0.022 | -53.974
-7.5 | -0.724 | 0.01347 | 0.022 | -53.725
-7 | -0.702 | 0.01313 | 0.022 | -53.495
-6.5 | -0.674 | 0.0129 | 0.022 | -52.239
-6 | -0.64 | 0.01263 | 0.022 | -50.674
-5.5 | -0.601 | 0.01244 | 0.022 | -48.338
-5 | -0.558 | 0.01222 | 0.022 | -45.618
-4.5 | -0.51 | 0.012 | 0.022 | -42.522
-4 | -0.46 | 0.01178 | 0.022 | -39.071
-3.5 | -0.408 | 0.01165 | 0.022 | -35.008
-3 | -0.353 | 0.0115 | 0.022 | -30.723
-2.5 | -0.297 | 0.01136 | 0.022 | -26.174
-2 | -0.24 | 0.01122 | 0.022 | -21.386
-1.5 | -0.182 | 0.01115 | 0.021 | -16.304
-1 | -0.123 | 0.01116 | 0.021 | -11.033
-0.5 | -0.064 | 0.01143 | 0.021 | -5.611
0 | -0.005 | 0.01109 | 0.021 | -0.443
0.5 | 0.054 | 0.01104 | 0.021 | 4.935
1 | 0.114 | 0.0107 | 0.021 | 10.639
1.5 | 0.173 | 0.0107 | 0.02 | 16.18
2 | 0.232 | 0.01079 | 0.02 | 21.549
2.5 | 0.292 | 0.01094 | 0.02 | 26.664
3 | 0.351 | 0.01112 | 0.02 | 31.552
3.5 | 0.402 | 0.01062 | 0.019 | 37.828
4 | 0.459 | 0.01078 | 0.019 | 42.618
4.5 | 0.517 | 0.01095 | 0.018 | 47.206
5 | 0.574 | 0.01114 | 0.018 | 51.498
5.5 | 0.63 | 0.01136 | 0.018 | 55.474
6 | 0.686 | 0.01161 | 0.017 | 59.102
6.5 | 0.742 | 0.01187 | 0.017 | 62.466
7 | 0.794 | 0.01229 | 0.017 | 64.608
7.5 | 0.844 | 0.01256 | 0.016 | 67.22
8 | 0.892 | 0.01302 | 0.016 | 68.503
8.5 | 0.936 | 0.01338 | 0.016 | 69.929
9 | 0.976 | 0.01385 | 0.015 | 70.464
9.5 | 1.011 | 0.01461 | 0.015 | 69.233
10 | 1.042 | 0.01522 | 0.014 | 68.47
10.5 | 1.067 | 0.01577 | 0.014 | 67.664
11 | 1.086 | 0.01433 | 0.014 | 75.764
11.5 | 1.097 | 0.01501 | 0.013 | 73.1
12 | 1.103 | 0.01583 | 0.013 | 69.642
12.5 | 1.101 | 0.01608 | 0.012 | 68.483
13 | 1.094 | 0.02142 | 0.012 | 51.044
13.5 | 1.073 | 0.02336 | 0.011 | 45.949
14 | 1.048 | 0.02539 | 0.011 | 41.265
14.5 | 1.016 | 0.0279 | 0.01 | 36.416
15 | 0.978 | 0.03121 | 0.01 | 31.345
15.5 | 0.934 | 0.03628 | 0.009 | 25.746
16 | 0.886 | 0.04282 | 0.008 | 20.697
16.5 | 0.836 | 0.05139 | 0.008 | 16.263
17 | 0.781 | 0.06461 | 0.007 | 12.09

## 116. Re 12M Mach 0.10 (2)
BIGFOIL.COM POLAR EXPORT
hh02
HUGHES HELICOPTERS HH-02 |  |  |  | Cl Max: | 1.7417 | at alpha= | 15 | deg
XFOIL ncrit=9 |  |  |  | L/D Max: | 130.138 | at alpha= | 8.5 | deg
Re: | 12000000 |  |  | Cd Min: | 0.04666 | at alpha= | -18 | deg
Mach: | 0.1 |  |  | Cl=0 at alpha= | -0.15033 | deg
|  |  |  | @ Cl=0.1, Cd= | 0.0053686
|  |  |  | @ Cl=0.4, Cd= | 0.0052865
|  |  |  | @ Cl=0.6, Cd= | 0.0058529
alpha (deg) | Cl | Cd | Cm | Cl/Cd
-18 | -1.7468 | 0.04666 | 0.0008 | -37.4368
-17.5 | -1.8027 | 0.03496 | -0.0045 | -51.5646
-17 | -1.8013 | 0.03055 | -0.0006 | -58.9624
-16.5 | -1.7834 | 0.02672 | 0.0027 | -66.744
-16 | -1.7531 | 0.02379 | 0.0054 | -73.6906
-15.5 | -1.7141 | 0.02165 | 0.0075 | -79.1732
-15 | -1.6705 | 0.01994 | 0.0094 | -83.7763
-14.5 | -1.6237 | 0.01854 | 0.011 | -87.5782
-14 | -1.5747 | 0.01735 | 0.0123 | -90.7608
-13.5 | -1.5241 | 0.0163 | 0.0136 | -93.5031
-13 | -1.4725 | 0.01537 | 0.0147 | -95.8035
-12.5 | -1.4198 | 0.01453 | 0.0156 | -97.7151
-12 | -1.3664 | 0.01375 | 0.0165 | -99.3745
-11.5 | -1.3124 | 0.013 | 0.0173 | -100.9538
-11 | -1.258 | 0.01228 | 0.018 | -102.443
-10.5 | -1.203 | 0.01163 | 0.0187 | -103.4394
-10 | -1.1475 | 0.01101 | 0.0192 | -104.2234
-9.5 | -1.0921 | 0.01026 | 0.0197 | -106.4425
-9 | -1.036 | 0.0096 | 0.0202 | -107.9167
-8.5 | -0.9794 | 0.00903 | 0.0206 | -108.4607
-8 | -0.9225 | 0.00851 | 0.0208 | -108.4019
-7.5 | -0.865 | 0.00812 | 0.021 | -106.5271
-7 | -0.8074 | 0.00779 | 0.0212 | -103.6457
-6.5 | -0.7494 | 0.0075 | 0.0212 | -99.92
-6 | -0.6914 | 0.00716 | 0.0213 | -96.5642
-5.5 | -0.6332 | 0.00684 | 0.0213 | -92.5731
-4.5 | -0.5161 | 0.00641 | 0.021 | -80.5148
-4 | -0.457 | 0.00624 | 0.0208 | -73.2372
-3.5 | -0.3981 | 0.0061 | 0.0205 | -65.2623
-3 | -0.3391 | 0.00593 | 0.0203 | -57.1838
-2.5 | -0.2799 | 0.00582 | 0.0199 | -48.0928
-2 | -0.2208 | 0.0057 | 0.0196 | -38.7368
-1.5 | -0.1615 | 0.00559 | 0.0192 | -28.8909
-1 | -0.1019 | 0.00553 | 0.0187 | -18.4268
-0.5 | -0.0421 | 0.00549 | 0.0181 | -7.6685
0 | 0.0181 | 0.00542 | 0.0174 | 3.3395
0.5 | 0.0785 | 0.00539 | 0.0165 | 14.564
1 | 0.1389 | 0.00533 | 0.0156 | 26.06
1.5 | 0.1991 | 0.00519 | 0.0146 | 38.3622
2 | 0.259 | 0.00506 | 0.0137 | 51.1858
2.5 | 0.3191 | 0.00514 | 0.0129 | 62.0817
3 | 0.3789 | 0.00522 | 0.0122 | 72.5862
3.5 | 0.4392 | 0.00541 | 0.0112 | 81.183
4 | 0.4993 | 0.00552 | 0.0103 | 90.4529
4.5 | 0.5592 | 0.00569 | 0.0094 | 98.2777
5 | 0.6193 | 0.00593 | 0.0085 | 104.4351
5.5 | 0.6792 | 0.00614 | 0.0076 | 110.6189
6 | 0.7393 | 0.00644 | 0.0066 | 114.7981
6.5 | 0.7992 | 0.00674 | 0.0055 | 118.5757
7 | 0.8583 | 0.0067 | 0.0044 | 128.1045
7.5 | 0.9177 | 0.00708 | 0.0035 | 129.6186
8 | 0.977 | 0.00751 | 0.0025 | 130.0932
8.5 | 1.0359 | 0.00796 | 0.0015 | 130.1382
9 | 1.0946 | 0.00852 | 0.0005 | 128.4742
9.5 | 1.1527 | 0.00906 | -0.0004 | 127.2296
10 | 1.2104 | 0.00967 | -0.0014 | 125.1706
10.5 | 1.2677 | 0.01024 | -0.0022 | 123.7988
11 | 1.3244 | 0.0109 | -0.0031 | 121.5046
11.5 | 1.3805 | 0.01151 | -0.0039 | 119.9392
12 | 1.436 | 0.01217 | -0.0046 | 117.9951
12.5 | 1.4905 | 0.01297 | -0.0054 | 114.919
13 | 1.5437 | 0.01389 | -0.0061 | 111.1375
13.5 | 1.5955 | 0.0149 | -0.0067 | 107.0805
14.5 | 1.6955 | 0.01724 | -0.0085 | 98.3469
15 | 1.7417 | 0.01861 | -0.0093 | 93.5895

## 117. Re 12M Mach 0.25 (1)
BIGFOIL.COM POLAR EXPORT
hh02
HUGHES HELICOPTERS HH-02 |  |  |  | Cl Max: | 1.059 | at alpha= | 11 | deg
JavaFoil+Calcfoil stall+Eppler ext transition |  |  |  | L/D Max: | 72.511 | at alpha= | 10.5 | deg
Re: | 12000000 |  |  | Cd Min: | 0.01042 | at alpha= | 2.5 | deg
Mach: | 0.25 |  |  | Cl=0 at alpha= | 0.040984 | deg
|  |  |  | @ Cl=0.1, Cd= | 0.010895
|  |  |  | @ Cl=0.4, Cd= | 0.010711
|  |  |  | @ Cl=0.6, Cd= | 0.09714
alpha (deg) | Cl | Cd | Cm | Cl/Cd
-12.5 | -0.171 | 0.09076 | 0.011 | -1.887
-12 | -0.245 | 0.08634 | 0.011 | -2.839
-11.5 | -0.305 | 0.08141 | 0.011 | -3.753
-11 | -0.359 | 0.07669 | 0.011 | -4.686
-10.5 | -0.408 | 0.07233 | 0.011 | -5.639
-10 | -0.451 | 0.06822 | 0.011 | -6.605
-9.5 | -0.487 | 0.06379 | 0.012 | -7.636
-9 | -0.517 | 0.059 | 0.012 | -8.768
-8.5 | -0.54 | 0.05422 | 0.013 | -9.969
-8 | -0.562 | 0.04646 | 0.015 | -12.088
-7.5 | -0.685 | 0.01388 | 0.023 | -49.355
-7 | -0.68 | 0.01353 | 0.023 | -50.25
-6.5 | -0.663 | 0.01318 | 0.023 | -50.314
-6 | -0.638 | 0.01296 | 0.023 | -49.217
-5.5 | -0.604 | 0.01267 | 0.023 | -47.687
-5 | -0.564 | 0.01244 | 0.023 | -45.344
-4.5 | -0.519 | 0.01215 | 0.023 | -42.722
-4 | -0.47 | 0.01194 | 0.023 | -39.336
-3.5 | -0.417 | 0.01174 | 0.023 | -35.537
-3 | -0.362 | 0.01162 | 0.022 | -31.151
-2.5 | -0.305 | 0.01148 | 0.022 | -26.562
-2 | -0.246 | 0.01138 | 0.022 | -21.658
-1.5 | -0.187 | 0.01125 | 0.022 | -16.601
-1 | -0.127 | 0.01126 | 0.022 | -11.232
-0.5 | -0.066 | 0.01149 | 0.022 | -5.735
0 | -0.005 | 0.01123 | 0.022 | -0.449
0.5 | 0.056 | 0.01114 | 0.021 | 5.024
1 | 0.117 | 0.0108 | 0.021 | 10.835
1.5 | 0.178 | 0.0108 | 0.021 | 16.477
2 | 0.239 | 0.0109 | 0.021 | 21.925
2.5 | 0.294 | 0.01042 | 0.02 | 28.195
3 | 0.353 | 0.01056 | 0.02 | 33.44
3.5 | 0.412 | 0.01075 | 0.019 | 38.383
4 | 0.472 | 0.01091 | 0.019 | 43.216
4.5 | 0.53 | 0.0111 | 0.019 | 47.79
5 | 0.589 | 0.01131 | 0.019 | 52.069
5.5 | 0.647 | 0.01157 | 0.018 | 55.903
6 | 0.704 | 0.01183 | 0.018 | 59.504
6.5 | 0.76 | 0.01213 | 0.018 | 62.707
7 | 0.814 | 0.01256 | 0.017 | 64.769
7.5 | 0.864 | 0.01286 | 0.017 | 67.182
8 | 0.911 | 0.01337 | 0.016 | 68.093
8.5 | 0.953 | 0.0138 | 0.016 | 69.017
9 | 0.989 | 0.01436 | 0.016 | 68.882
9.5 | 1.019 | 0.01533 | 0.015 | 66.495
10 | 1.042 | 0.01591 | 0.015 | 65.514
10.5 | 1.055 | 0.01456 | 0.014 | 72.511
11 | 1.059 | 0.01531 | 0.014 | 69.173
11.5 | 1.053 | 0.01622 | 0.013 | 64.89
12 | 1.035 | 0.02144 | 0.013 | 48.28
12.5 | 1.007 | 0.02266 | 0.012 | 44.426
13 | 0.968 | 0.02482 | 0.012 | 39.015
13.5 | 0.91 | 0.02767 | 0.011 | 32.89
14 | 0.838 | 0.03246 | 0.011 | 25.808
14.5 | 0.753 | 0.03998 | 0.01 | 18.843
15 | 0.658 | 0.05353 | 0.009 | 12.29
15.5 | 0.556 | 0.07556 | 0.008 | 7.353
16 | 0.459 | 0.09714 | 0.007 | 4.728

## 118. Re 12M Mach 0.25 (2)
BIGFOIL.COM POLAR EXPORT
hh02
HUGHES HELICOPTERS HH-02 |  |  |  | Cl Max: | 1.7201 | at alpha= | 14 | deg
XFOIL ncrit=9 |  |  |  | L/D Max: | 130.779 | at alpha= | 7.5 | deg
Re: | 12000000 |  |  | Cd Min: | 0.2841 | at alpha= | -20 | deg
Mach: | 0.25 |  |  | Cl=0 at alpha= | -0.16132 | deg
|  |  |  | @ Cl=0.1, Cd= | 0.0053989
|  |  |  | @ Cl=0.4, Cd= | 0.0052801
|  |  |  | @ Cl=0.6, Cd= | 0.0058513
alpha (deg) | Cl | Cd | Cm | Cl/Cd
-20 | -1.01 | 0.2841 | 0.1585 | -3.5551
-19.5 | -0.9914 | 0.27787 | 0.1538 | -3.5679
-19 | -0.9727 | 0.27137 | 0.1492 | -3.5844
-18.5 | -0.9539 | 0.26464 | 0.1445 | -3.6045
-18 | -0.9351 | 0.25788 | 0.14 | -3.6261
-17.5 | -0.9169 | 0.2502 | 0.1352 | -3.6647
-15.5 | -0.8576 | 0.21211 | 0.1147 | -4.0432
-14.5 | -0.8527 | 0.18549 | 0.1014 | -4.597
-14 | -0.881 | 0.16447 | 0.0905 | -5.3566
-13.5 | -0.9121 | 0.14598 | 0.0806 | -6.2481
-13 | -1.0535 | 0.10675 | 0.0557 | -9.8689
-12.5 | -1.2487 | 0.05562 | 0.0135 | -22.4506
-12 | -1.2939 | 0.04211 | 0.0029 | -30.7267
-11.5 | -1.3377 | 0.02656 | 0.0034 | -50.3652
-11 | -1.3137 | 0.01935 | 0.0062 | -67.8915
-10.5 | -1.2652 | 0.01599 | 0.0087 | -79.1245
-10 | -1.2088 | 0.01405 | 0.0107 | -86.0356
-9.5 | -1.1496 | 0.01269 | 0.0125 | -90.591
-9 | -1.0893 | 0.01159 | 0.014 | -93.9862
-8.5 | -1.0295 | 0.01029 | 0.0155 | -100.0486
-8 | -0.9683 | 0.00942 | 0.0166 | -102.7919
-7.5 | -0.9067 | 0.00875 | 0.0176 | -103.6229
-7 | -0.8449 | 0.00822 | 0.0184 | -102.7859
-6.5 | -0.7829 | 0.0078 | 0.019 | -100.3718
-6 | -0.721 | 0.00747 | 0.0195 | -96.5194
-5.5 | -0.6593 | 0.00709 | 0.0199 | -92.9901
-5 | -0.5977 | 0.00676 | 0.0201 | -88.4172
-4.5 | -0.5359 | 0.00654 | 0.0203 | -81.9419
-4 | -0.4739 | 0.00633 | 0.0202 | -74.8657
-3.5 | -0.4122 | 0.00617 | 0.0202 | -66.8071
-3 | -0.3506 | 0.00599 | 0.0201 | -58.5309
-2.5 | -0.289 | 0.00586 | 0.0199 | -49.3174
-2 | -0.2275 | 0.00572 | 0.0196 | -39.7727
-1.5 | -0.166 | 0.00561 | 0.0193 | -29.59
-1 | -0.1042 | 0.00554 | 0.0189 | -18.8087
-0.5 | -0.0422 | 0.00551 | 0.0183 | -7.6588
0 | 0.0201 | 0.00543 | 0.0175 | 3.7017
0.5 | 0.0827 | 0.00541 | 0.0166 | 15.2865
1 | 0.1453 | 0.00537 | 0.0156 | 27.0577
1.5 | 0.2074 | 0.00519 | 0.0146 | 39.9615
2 | 0.2695 | 0.00508 | 0.0137 | 53.0512
2.5 | 0.3317 | 0.00517 | 0.0129 | 64.1586
3 | 0.3937 | 0.00526 | 0.0121 | 74.8479
3.5 | 0.4565 | 0.00546 | 0.0111 | 83.6081
4 | 0.5189 | 0.00559 | 0.0102 | 92.8265
4.5 | 0.5814 | 0.00578 | 0.0093 | 100.5882
5 | 0.644 | 0.00602 | 0.0084 | 106.9767
5.5 | 0.7067 | 0.00629 | 0.0075 | 112.3529
6 | 0.7695 | 0.00657 | 0.0066 | 117.1233
6.5 | 0.8326 | 0.00695 | 0.0056 | 119.7986
7 | 0.8953 | 0.00717 | 0.0046 | 124.8675
7.5 | 0.9573 | 0.00732 | 0.0038 | 130.7787
8 | 1.0201 | 0.00785 | 0.0029 | 129.949
8.5 | 1.0827 | 0.00837 | 0.0022 | 129.3548
9 | 1.1451 | 0.00903 | 0.0014 | 126.8106
9.5 | 1.2071 | 0.00972 | 0.0007 | 124.1872
10 | 1.2687 | 0.01036 | 0.0001 | 122.4614
10.5 | 1.33 | 0.01108 | -0.0004 | 120.0361
11 | 1.3909 | 0.0118 | -0.0007 | 117.8729
11.5 | 1.451 | 0.01266 | -0.0011 | 114.613
12 | 1.5099 | 0.01368 | -0.0013 | 110.3728
12.5 | 1.5675 | 0.01493 | -0.0017 | 104.99
13 | 1.6227 | 0.01648 | -0.0023 | 98.4648
13.5 | 1.6753 | 0.01809 | -0.0028 | 92.6092
14 | 1.7201 | 0.02015 | -0.0029 | 85.3648

## 119. Re 12M Mach 0.50 (1)
BIGFOIL.COM POLAR EXPORT
hh02
HUGHES HELICOPTERS HH-02 |  |  |  | Cl Max: | 1.1 | at alpha= | 20 | deg
JavaFoil+Calcfoil stall+Eppler ext transition |  |  |  | L/D Max: | 67.971 | at alpha= | 8 | deg
Re: | 12000000 |  |  | Cd Min: | 0.01067 | at alpha= | 1.5 | deg
Mach: | 0.5 |  |  | Cl=0 at alpha= | 0.044776 | deg
|  |  |  | @ Cl=0.1, Cd= | 0.010955
|  |  |  | @ Cl=0.4, Cd= | 0.011142
|  |  |  | @ Cl=0.6, Cd= | 0.011879
alpha (deg) | Cl | Cd | Cm | Cl/Cd
-20 | -1.081 | 0.16792 | 0.013 | -6.435
-19.5 | -1.057 | 0.15457 | 0.014 | -6.838
-19 | -1.03 | 0.14917 | 0.014 | -6.906
-18.5 | -1.002 | 0.14508 | 0.014 | -6.907
-18 | -0.975 | 0.13822 | 0.014 | -7.057
-17.5 | -0.948 | 0.13516 | 0.013 | -7.013
-17 | -0.925 | 0.12936 | 0.014 | -7.147
-16.5 | -0.9 | 0.11973 | 0.014 | -7.519
-16 | -0.872 | 0.1153 | 0.014 | -7.565
-15.5 | -0.843 | 0.11176 | 0.014 | -7.547
-15 | -0.815 | 0.10848 | 0.014 | -7.514
-14.5 | -0.789 | 0.10256 | 0.014 | -7.689
-14 | -0.762 | 0.09597 | 0.014 | -7.945
-13.5 | -0.737 | 0.09725 | 0.014 | -7.576
-13 | -0.708 | 0.09752 | 0.013 | -7.255
-12.5 | -0.693 | 0.07629 | 0.016 | -9.085
-12 | -0.681 | 0.0617 | 0.018 | -11.03
-11.5 | -0.706 | 0.03096 | 0.022 | -22.809
-11 | -0.602 | 0.07485 | 0.014 | -8.041
-10.5 | -0.59 | 0.0586 | 0.017 | -10.064
-10 | -0.677 | 0.0169 | 0.026 | -40.061
-9.5 | -0.527 | 0.05854 | 0.016 | -9.008
-9 | -0.57 | 0.02094 | 0.024 | -27.21
-8.5 | -0.474 | 0.05236 | 0.016 | -9.05
-8 | -0.505 | 0.0204 | 0.023 | -24.744
-7.5 | -0.436 | 0.03633 | 0.02 | -12.005
-7 | -0.477 | 0.01438 | 0.026 | -33.199
-6.5 | -0.444 | 0.01413 | 0.026 | -31.405
-6 | -0.41 | 0.01389 | 0.026 | -29.529
-5.5 | -0.376 | 0.01367 | 0.026 | -27.526
-5 | -0.278 | 0.04047 | 0.014 | -6.858
-4.5 | -0.487 | 0.01331 | 0.025 | -36.572
-4 | -0.485 | 0.01296 | 0.025 | -37.415
-3.5 | -0.448 | 0.01259 | 0.025 | -35.55
-3 | -0.396 | 0.01231 | 0.025 | -32.18
-2.5 | -0.337 | 0.01207 | 0.025 | -27.928
-2 | -0.274 | 0.01183 | 0.025 | -23.129
-1.5 | -0.208 | 0.01171 | 0.025 | -17.764
-1 | -0.141 | 0.01114 | 0.024 | -12.672
-0.5 | -0.074 | 0.0113 | 0.024 | -6.513
0 | -0.006 | 0.01117 | 0.024 | -0.494
0.5 | 0.061 | 0.01113 | 0.023 | 5.502
1 | 0.128 | 0.01083 | 0.023 | 11.812
1.5 | 0.195 | 0.01067 | 0.023 | 18.23
2 | 0.261 | 0.01076 | 0.023 | 24.265
2.5 | 0.327 | 0.01092 | 0.022 | 29.986
3 | 0.393 | 0.01112 | 0.022 | 35.4
3.5 | 0.459 | 0.01133 | 0.022 | 40.531
4 | 0.525 | 0.01157 | 0.021 | 45.384
4.5 | 0.59 | 0.01183 | 0.021 | 49.868
5 | 0.655 | 0.01215 | 0.021 | 53.893
5.5 | 0.718 | 0.01251 | 0.02 | 57.424
6 | 0.781 | 0.01291 | 0.02 | 60.475
6.5 | 0.841 | 0.01349 | 0.02 | 62.33
7 | 0.894 | 0.01395 | 0.019 | 64.081
7.5 | 0.937 | 0.01471 | 0.019 | 63.683
8 | 0.961 | 0.01414 | 0.018 | 67.971
8.5 | 0.952 | 0.01497 | 0.018 | 63.607
9 | 0.833 | 0.01614 | 0.017 | 51.589
9.5 | 0.614 | 0.02201 | 0.017 | 27.919
10 | 0.641 | 0.02519 | 0.016 | 25.432
10.5 | 0.67 | 0.02677 | 0.016 | 25.027
11 | 0.695 | 0.02989 | 0.015 | 23.247
11.5 | 0.73 | 0.02916 | 0.015 | 25.025
12 | 0.76 | 0.03042 | 0.014 | 24.969
12.5 | 0.733 | 0.05838 | 0.012 | 12.551
13 | 0.731 | 0.0809 | 0.01 | 9.041
13.5 | 0.79 | 0.06311 | 0.011 | 12.512
14 | 0.785 | 0.09026 | 0.009 | 8.699
14.5 | 0.803 | 0.10493 | 0.008 | 7.655
15 | 0.833 | 0.10264 | 0.008 | 8.116
15.5 | 0.87 | 0.1002 | 0.008 | 8.687
16 | 0.897 | 0.1071 | 0.007 | 8.373
16.5 | 0.906 | 0.12705 | 0.006 | 7.133
17 | 0.936 | 0.13314 | 0.006 | 7.03
17.5 | 0.967 | 0.13581 | 0.006 | 7.117
18 | 0.995 | 0.14137 | 0.005 | 7.04
18.5 | 1.014 | 0.16412 | 0.005 | 6.178
19 | 1.042 | 0.16997 | 0.004 | 6.133
19.5 | 1.071 | 0.17356 | 0.004 | 6.171
20 | 1.1 | 0.18082 | 0.004 | 6.082

## 120. Re 12M Mach 0.50 (2)
BIGFOIL.COM POLAR EXPORT
hh02
HUGHES HELICOPTERS HH-02 |  |  |  | Cl Max: | 1.4548 | at alpha= | 9.5 | deg
XFOIL ncrit=9 |  |  |  | L/D Max: | 132.273 | at alpha= | 7.5 | deg
Re: | 12000000 |  |  | Cd Min: | 0.32146 | at alpha= | -20 | deg
Mach: | 0.5 |  |  | Cl=0 at alpha= | -0.20913 | deg
|  |  |  | @ Cl=0.1, Cd= | 0.0055509
|  |  |  | @ Cl=0.4, Cd= | 0.0053596
|  |  |  | @ Cl=0.6, Cd= | 0.0058998
alpha (deg) | Cl | Cd | Cm | Cl/Cd
-20 | -1.1124 | 0.32146 | 0.1864 | -3.4605
-19.5 | -1.089 | 0.31201 | 0.1803 | -3.4903
-19 | -1.0655 | 0.30234 | 0.1743 | -3.5242
-18.5 | -1.0422 | 0.29214 | 0.1682 | -3.5675
-18 | -1.0191 | 0.28366 | 0.1625 | -3.5927
-17.5 | -0.9955 | 0.27538 | 0.1571 | -3.615
-17 | -0.9719 | 0.26689 | 0.1516 | -3.6416
-16.5 | -0.9486 | 0.25807 | 0.1462 | -3.6757
-16 | -0.9259 | 0.24881 | 0.1407 | -3.7213
-15.5 | -0.9034 | 0.23958 | 0.1354 | -3.7708
-15 | -0.8818 | 0.2301 | 0.13 | -3.8322
-14.5 | -0.8612 | 0.22028 | 0.1246 | -3.9096
-13.5 | -0.8235 | 0.20038 | 0.114 | -4.1097
-13 | -0.803 | 0.19225 | 0.1096 | -4.1769
-12.5 | -0.7841 | 0.18379 | 0.1052 | -4.2663
-12 | -0.7669 | 0.17504 | 0.1008 | -4.3813
-11.5 | -0.752 | 0.16566 | 0.0963 | -4.5394
-11 | -0.7405 | 0.15588 | 0.0918 | -4.7504
-10.5 | -0.7321 | 0.14558 | 0.0871 | -5.0289
-10 | -0.7293 | 0.13455 | 0.0822 | -5.4203
-9.5 | -0.7255 | 0.12449 | 0.0776 | -5.8278
-9 | -0.7209 | 0.11498 | 0.0732 | -6.2698
-8.5 | -0.727 | 0.10368 | 0.0675 | -7.012
-8 | -0.7274 | 0.09395 | 0.0623 | -7.7424
-7.5 | -0.7314 | 0.08397 | 0.0564 | -8.7103
-7 | -0.7405 | 0.0738 | 0.0488 | -10.0339
-6.5 | -0.738 | 0.06042 | 0.0325 | -12.2145
-6 | -0.7255 | 0.04502 | 0.0174 | -16.1151
-5.5 | -0.7089 | 0.03084 | 0.0116 | -22.9864
-5 | -0.6849 | 0.01656 | 0.0115 | -41.3587
-4.5 | -0.632 | 0.00819 | 0.014 | -77.1673
-4 | -0.5555 | 0.00699 | 0.0161 | -79.4707
-3.5 | -0.4791 | 0.00658 | 0.0174 | -72.8116
-3 | -0.4044 | 0.00626 | 0.0183 | -64.6006
-2.5 | -0.3308 | 0.00605 | 0.0189 | -54.6777
-2 | -0.258 | 0.00587 | 0.0192 | -43.9523
-1.5 | -0.1858 | 0.00573 | 0.0193 | -32.4258
0 | 0.0301 | 0.00557 | 0.0179 | 5.4039
0.5 | 0.1031 | 0.00555 | 0.0166 | 18.5766
1 | 0.1754 | 0.00551 | 0.0154 | 31.833
1.5 | 0.247 | 0.00529 | 0.0144 | 46.6919
2 | 0.3187 | 0.00521 | 0.0133 | 61.1708
2.5 | 0.3911 | 0.00534 | 0.0124 | 73.2397
3 | 0.4638 | 0.0055 | 0.0115 | 84.3273
3.5 | 0.5372 | 0.00568 | 0.0104 | 94.5775
4 | 0.6115 | 0.00594 | 0.0094 | 102.9461
4.5 | 0.6859 | 0.00619 | 0.0086 | 110.8078
5 | 0.7613 | 0.0065 | 0.0079 | 117.1231
5.5 | 0.8379 | 0.0069 | 0.0072 | 121.4348
6 | 0.9154 | 0.00735 | 0.0066 | 124.5442
6.5 | 0.9939 | 0.00785 | 0.0061 | 126.6115
7 | 1.0733 | 0.00842 | 0.0059 | 127.4703
7.5 | 1.1521 | 0.00871 | 0.0061 | 132.2732
8 | 1.2335 | 0.00974 | 0.0063 | 126.6427
8.5 | 1.3163 | 0.01073 | 0.0071 | 122.6747
9 | 1.401 | 0.01233 | 0.0081 | 113.6253
9.5 | 1.4548 | 0.01807 | 0.007 | 80.5091
11.5 | 1.2555 | 0.0657 | -0.0066 | 19.1096
12 | 1.2241 | 0.07879 | -0.0135 | 15.5362
12.5 | 1.1943 | 0.09159 | -0.0199 | 13.0396
13 | 1.1666 | 0.10416 | -0.0262 | 11.2001
13.5 | 1.1423 | 0.11663 | -0.0325 | 9.7942
14 | 1.1217 | 0.12908 | -0.039 | 8.69
14.5 | 1.1066 | 0.14119 | -0.0456 | 7.8377

## 121. Re 14M Mach 0.00 (1)
BIGFOIL.COM POLAR EXPORT
hh02
HUGHES HELICOPTERS HH-02 |  |  |  | Cl Max: | 1.114 | at alpha= | 12.5 | deg
JavaFoil+Calcfoil stall+Eppler ext transition |  |  |  | L/D Max: | 76.093 | at alpha= | 11.5 | deg
Re: | 14000000 |  |  | Cd Min: | 0.01067 | at alpha= | 4 | deg
Mach: | 0 |  |  | Cl=0 at alpha= | 0.042373 | deg
|  |  |  | @ Cl=0.1, Cd= | 0.01097
|  |  |  | @ Cl=0.4, Cd= | 0.011236
|  |  |  | @ Cl=0.6, Cd= | 0.011154
alpha (deg) | Cl | Cd | Cm | Cl/Cd
-14 | -0.494 | 0.0987 | 0.011 | -5.005
-13.5 | -0.514 | 0.094 | 0.011 | -5.464
-13 | -0.533 | 0.08856 | 0.011 | -6.021
-12.5 | -0.552 | 0.08365 | 0.012 | -6.596
-12 | -0.569 | 0.07877 | 0.012 | -7.226
-11.5 | -0.585 | 0.07432 | 0.012 | -7.868
-11 | -0.6 | 0.06869 | 0.013 | -8.731
-10.5 | -0.613 | 0.06286 | 0.013 | -9.758
-10 | -0.628 | 0.05527 | 0.015 | -11.354
-9.5 | -0.669 | 0.0343 | 0.018 | -19.489
-9 | -0.762 | 0.01419 | 0.022 | -53.729
-8.5 | -0.757 | 0.01378 | 0.022 | -54.899
-8 | -0.745 | 0.01346 | 0.022 | -55.349
-7.5 | -0.728 | 0.01318 | 0.022 | -55.205
-7 | -0.704 | 0.01293 | 0.022 | -54.49
-6.5 | -0.675 | 0.01269 | 0.022 | -53.164
-6 | -0.64 | 0.01241 | 0.022 | -51.562
-5.5 | -0.6 | 0.01225 | 0.022 | -48.984
-5 | -0.556 | 0.012 | 0.022 | -46.325
-4.5 | -0.509 | 0.01178 | 0.022 | -43.172
-4 | -0.459 | 0.01161 | 0.022 | -39.489
-3.5 | -0.406 | 0.0115 | 0.022 | -35.32
-3 | -0.352 | 0.01135 | 0.022 | -30.998
-2.5 | -0.296 | 0.01124 | 0.022 | -26.322
-2 | -0.239 | 0.01115 | 0.021 | -21.423
-1.5 | -0.181 | 0.01118 | 0.021 | -16.177
-1 | -0.123 | 0.01131 | 0.021 | -10.838
-0.5 | -0.064 | 0.01141 | 0.021 | -5.594
0 | -0.005 | 0.01106 | 0.021 | -0.442
0.5 | 0.054 | 0.01104 | 0.021 | 4.911
1 | 0.113 | 0.01095 | 0.02 | 10.34
1.5 | 0.172 | 0.01071 | 0.02 | 16.095
2 | 0.231 | 0.01078 | 0.02 | 21.453
2.5 | 0.29 | 0.01089 | 0.02 | 26.656
3 | 0.349 | 0.01108 | 0.02 | 31.504
3.5 | 0.408 | 0.01126 | 0.019 | 36.244
4 | 0.457 | 0.01067 | 0.019 | 42.851
4.5 | 0.514 | 0.01085 | 0.018 | 47.403
5 | 0.571 | 0.01105 | 0.018 | 51.7
5.5 | 0.627 | 0.01125 | 0.018 | 55.774
6 | 0.683 | 0.01148 | 0.017 | 59.534
6.5 | 0.738 | 0.01176 | 0.017 | 62.79
7 | 0.791 | 0.01211 | 0.017 | 65.313
7.5 | 0.841 | 0.01235 | 0.016 | 68.094
8 | 0.888 | 0.01279 | 0.016 | 69.443
8.5 | 0.933 | 0.01315 | 0.016 | 70.918
9 | 0.973 | 0.01361 | 0.015 | 71.535
9.5 | 1.009 | 0.0144 | 0.015 | 70.078
10 | 1.041 | 0.01486 | 0.014 | 70.048
10.5 | 1.068 | 0.01535 | 0.014 | 69.571
11 | 1.089 | 0.01591 | 0.014 | 68.454
11.5 | 1.104 | 0.0145 | 0.013 | 76.093
12 | 1.112 | 0.0152 | 0.013 | 73.111
12.5 | 1.114 | 0.01605 | 0.012 | 69.367
13 | 1.11 | 0.01463 | 0.012 | 75.839
13.5 | 1.094 | 0.02209 | 0.011 | 49.539
14 | 1.073 | 0.02386 | 0.011 | 44.988
14.5 | 1.047 | 0.02603 | 0.01 | 40.217
15 | 1.016 | 0.02861 | 0.01 | 35.511
15.5 | 0.979 | 0.03241 | 0.009 | 30.205
16 | 0.938 | 0.03721 | 0.008 | 25.217
16.5 | 0.894 | 0.0436 | 0.008 | 20.51
17 | 0.847 | 0.05296 | 0.007 | 15.984
17.5 | 0.8 | 0.06353 | 0.007 | 12.587

## 122. Re 14M Mach 0.00 (2)
BIGFOIL.COM POLAR EXPORT
hh02
HUGHES HELICOPTERS HH-02 |  |  |  | Cl Max: | 1.8991 | at alpha= | 18 | deg
XFOIL ncrit=9 |  |  |  | L/D Max: | 132.581 | at alpha= | 8.5 | deg
Re: | 14000000 |  |  | Cd Min: | 0.05334 | at alpha= | -19.5 | deg
Mach: | 0 |  |  | Cl=0 at alpha= | -0.15025 | deg
|  |  |  | @ Cl=0.1, Cd= | 0.0053942
|  |  |  | @ Cl=0.4, Cd= | 0.005262
|  |  |  | @ Cl=0.6, Cd= | 0.0057812
alpha (deg) | Cl | Cd | Cm | Cl/Cd
-19.5 | -1.8118 | 0.05334 | 0.0077 | -33.967
-19 | -1.8729 | 0.03615 | -0.0073 | -51.8091
-18.5 | -1.8942 | 0.03198 | -0.0012 | -59.2308
-17 | -1.8315 | 0.02292 | 0.0081 | -79.9084
-16.5 | -1.7934 | 0.02111 | 0.01 | -84.955
-16 | -1.7512 | 0.01963 | 0.0116 | -89.2104
-15.5 | -1.7061 | 0.01841 | 0.0129 | -92.6725
-15 | -1.6592 | 0.01733 | 0.0141 | -95.7415
-14.5 | -1.6108 | 0.01637 | 0.0152 | -98.3995
-14 | -1.5612 | 0.01549 | 0.0161 | -100.7876
-13.5 | -1.5108 | 0.01466 | 0.0169 | -103.0559
-13 | -1.4594 | 0.0139 | 0.0177 | -104.9928
-12.5 | -1.4072 | 0.01323 | 0.0183 | -106.3643
-12 | -1.3544 | 0.01259 | 0.0189 | -107.5774
-11.5 | -1.3011 | 0.01196 | 0.0195 | -108.7876
-11 | -1.2472 | 0.01136 | 0.0199 | -109.7887
-10.5 | -1.1928 | 0.0108 | 0.0203 | -110.4444
-10 | -1.1381 | 0.01027 | 0.0207 | -110.8179
-9 | -1.0274 | 0.0092 | 0.0212 | -111.6739
-8.5 | -0.9716 | 0.00866 | 0.0215 | -112.194
-8 | -0.9153 | 0.00818 | 0.0216 | -111.8949
-7.5 | -0.8586 | 0.00782 | 0.0217 | -109.7954
-7 | -0.8015 | 0.00753 | 0.0217 | -106.4409
-6 | -0.6868 | 0.00695 | 0.0216 | -98.8201
-5.5 | -0.6291 | 0.00666 | 0.0215 | -94.4595
-5 | -0.5712 | 0.00646 | 0.0214 | -88.4211
-4.5 | -0.5128 | 0.00629 | 0.0211 | -81.5262
-4 | -0.4543 | 0.00611 | 0.0209 | -74.3535
-3.5 | -0.3959 | 0.00598 | 0.0206 | -66.204
-3 | -0.3373 | 0.00582 | 0.0203 | -57.9553
-2.5 | -0.2786 | 0.00572 | 0.02 | -48.7063
-2 | -0.2197 | 0.0056 | 0.0196 | -39.2321
-1.5 | -0.1608 | 0.00551 | 0.0192 | -29.1833
-1 | -0.1016 | 0.00546 | 0.0187 | -18.6081
-0.5 | -0.0419 | 0.00546 | 0.018 | -7.674
0 | 0.018 | 0.00544 | 0.0172 | 3.3088
0.5 | 0.078 | 0.00542 | 0.0163 | 14.3911
1 | 0.1378 | 0.00535 | 0.0155 | 25.757
1.5 | 0.1975 | 0.00524 | 0.0147 | 37.6908
2 | 0.257 | 0.00506 | 0.0138 | 50.7905
2.5 | 0.3165 | 0.00509 | 0.013 | 62.1807
3 | 0.376 | 0.00519 | 0.0122 | 72.447
3.5 | 0.436 | 0.00537 | 0.0113 | 81.1918
4 | 0.4956 | 0.00549 | 0.0104 | 90.2732
4.5 | 0.555 | 0.0056 | 0.0096 | 99.1071
5 | 0.6146 | 0.00584 | 0.0086 | 105.2397
5.5 | 0.6741 | 0.00606 | 0.0077 | 111.2376
6 | 0.7334 | 0.00631 | 0.0068 | 116.2282
6.5 | 0.793 | 0.00667 | 0.0056 | 118.8906
7 | 0.8521 | 0.00695 | 0.0046 | 122.6043
7.5 | 0.9103 | 0.00688 | 0.0036 | 132.311
8 | 0.9691 | 0.00731 | 0.0026 | 132.5718
8.5 | 1.0275 | 0.00775 | 0.0016 | 132.5806
9 | 1.0856 | 0.00826 | 0.0005 | 131.4286
9.5 | 1.1432 | 0.00877 | -0.0005 | 130.3535
10 | 1.2004 | 0.00934 | -0.0015 | 128.5225
10.5 | 1.2571 | 0.00986 | -0.0024 | 127.4949
11 | 1.3132 | 0.01047 | -0.0033 | 125.425
11.5 | 1.3689 | 0.01102 | -0.0042 | 124.2196
12 | 1.4238 | 0.01162 | -0.005 | 122.5301
12.5 | 1.4779 | 0.01235 | -0.0058 | 119.668
13 | 1.5309 | 0.01318 | -0.0066 | 116.1533
13.5 | 1.5826 | 0.01408 | -0.0074 | 112.4006
14.5 | 1.6834 | 0.01595 | -0.0089 | 105.5423
15 | 1.7316 | 0.01708 | -0.01 | 101.3817
15.5 | 1.777 | 0.01837 | -0.0109 | 96.7338
16 | 1.8174 | 0.01992 | -0.0116 | 91.2349
16.5 | 1.842 | 0.0218 | -0.0102 | 84.4954
17 | 1.8649 | 0.02398 | -0.0089 | 77.769
17.5 | 1.8844 | 0.02656 | -0.0077 | 70.9488
18 | 1.8991 | 0.02965 | -0.0067 | 64.0506

## 123. Re 14M Mach 0.10 (1)
BIGFOIL.COM POLAR EXPORT
hh02
HUGHES HELICOPTERS HH-02 |  |  |  | Cl Max: | 1.104 | at alpha= | 12 | deg
JavaFoil+Calcfoil stall+Eppler ext transition |  |  |  | L/D Max: | 74.844 | at alpha= | 11.5 | deg
Re: | 14000000 |  |  | Cd Min: | 0.0107 | at alpha= | 4 | deg
Mach: | 0.1 |  |  | Cl=0 at alpha= | 0.042373 | deg
|  |  |  | @ Cl=0.1, Cd= | 0.010976
|  |  |  | @ Cl=0.4, Cd= | 0.011258
|  |  |  | @ Cl=0.6, Cd= | 0.011173
alpha (deg) | Cl | Cd | Cm | Cl/Cd
-14 | -0.451 | 0.10017 | 0.011 | -4.499
-13.5 | -0.473 | 0.09501 | 0.011 | -4.98
-13 | -0.496 | 0.0897 | 0.011 | -5.526
-12.5 | -0.517 | 0.08493 | 0.011 | -6.092
-12 | -0.538 | 0.08012 | 0.012 | -6.716
-11.5 | -0.557 | 0.07528 | 0.012 | -7.404
-11 | -0.575 | 0.07075 | 0.012 | -8.12
-10.5 | -0.591 | 0.06492 | 0.013 | -9.104
-10 | -0.606 | 0.05879 | 0.014 | -10.302
-9.5 | -0.62 | 0.05126 | 0.015 | -12.099
-9 | -0.75 | 0.01443 | 0.022 | -51.972
-8.5 | -0.747 | 0.01393 | 0.022 | -53.653
-8 | -0.739 | 0.01352 | 0.022 | -54.643
-7.5 | -0.724 | 0.01326 | 0.022 | -54.565
-7 | -0.702 | 0.01299 | 0.022 | -54.064
-6.5 | -0.674 | 0.01273 | 0.022 | -52.942
-6 | -0.64 | 0.01248 | 0.022 | -51.291
-5.5 | -0.601 | 0.01228 | 0.022 | -48.949
-5 | -0.558 | 0.01207 | 0.022 | -46.203
-4.5 | -0.51 | 0.01185 | 0.022 | -43.08
-4 | -0.46 | 0.01166 | 0.022 | -39.48
-3.5 | -0.408 | 0.01155 | 0.022 | -35.331
-3 | -0.353 | 0.01143 | 0.022 | -30.928
-2.5 | -0.297 | 0.01124 | 0.022 | -26.467
-2 | -0.24 | 0.01115 | 0.022 | -21.531
-1.5 | -0.182 | 0.01121 | 0.021 | -16.216
-1 | -0.123 | 0.01134 | 0.021 | -10.861
-0.5 | -0.064 | 0.01141 | 0.021 | -5.623
0 | -0.005 | 0.01109 | 0.021 | -0.443
0.5 | 0.054 | 0.01106 | 0.021 | 4.923
1 | 0.114 | 0.01095 | 0.021 | 10.392
1.5 | 0.173 | 0.01073 | 0.02 | 16.138
2 | 0.232 | 0.01081 | 0.02 | 21.507
2.5 | 0.292 | 0.0109 | 0.02 | 26.768
3 | 0.351 | 0.0111 | 0.02 | 31.625
3.5 | 0.41 | 0.01129 | 0.019 | 36.323
4 | 0.459 | 0.0107 | 0.019 | 42.937
4.5 | 0.517 | 0.01088 | 0.018 | 47.491
5 | 0.574 | 0.01108 | 0.018 | 51.786
5.5 | 0.63 | 0.01128 | 0.018 | 55.893
6 | 0.686 | 0.01151 | 0.017 | 59.659
6.5 | 0.742 | 0.0118 | 0.017 | 62.872
7 | 0.794 | 0.01216 | 0.017 | 65.338
7.5 | 0.845 | 0.01241 | 0.016 | 68.088
8 | 0.892 | 0.01286 | 0.016 | 69.362
8.5 | 0.936 | 0.01322 | 0.016 | 70.822
9 | 0.976 | 0.01369 | 0.015 | 71.334
9.5 | 1.012 | 0.01441 | 0.015 | 70.222
10 | 1.042 | 0.01497 | 0.014 | 69.62
10.5 | 1.068 | 0.01548 | 0.014 | 68.945
11 | 1.087 | 0.01607 | 0.014 | 67.655
11.5 | 1.099 | 0.01468 | 0.013 | 74.844
12 | 1.104 | 0.01548 | 0.013 | 71.309
12.5 | 1.103 | 0.01634 | 0.012 | 67.507
13 | 1.095 | 0.0208 | 0.012 | 52.651
13.5 | 1.075 | 0.02267 | 0.011 | 47.416
14 | 1.049 | 0.02459 | 0.011 | 42.671
14.5 | 1.018 | 0.02696 | 0.01 | 37.749
15 | 0.981 | 0.02991 | 0.01 | 32.808
15.5 | 0.938 | 0.03442 | 0.009 | 27.244
16 | 0.89 | 0.04036 | 0.008 | 22.061
16.5 | 0.839 | 0.04924 | 0.008 | 17.033
17 | 0.787 | 0.05979 | 0.007 | 13.163

## 124. Re 14M Mach 0.10 (2)
BIGFOIL.COM POLAR EXPORT
hh02
HUGHES HELICOPTERS HH-02 |  |  |  | Cl Max: | 1.8901 | at alpha= | 18.5 | deg
XFOIL ncrit=9 |  |  |  | L/D Max: | 132.558 | at alpha= | 7.5 | deg
Re: | 14000000 |  |  | Cd Min: | 0.05966 | at alpha= | 20 | deg
Mach: | 0.1 |  |  | Cl=0 at alpha= | -0.15174 | deg
|  |  |  | @ Cl=0.1, Cd= | 0.0053954
|  |  |  | @ Cl=0.4, Cd= | 0.005257
|  |  |  | @ Cl=0.6, Cd= | 0.005781
alpha (deg) | Cl | Cd | Cm | Cl/Cd
-18 | -1.7805 | 0.03994 | -0.0084 | -44.5794
-17 | -1.8064 | 0.03006 | -0.0003 | -60.0931
-16.5 | -1.7855 | 0.02654 | 0.0028 | -67.2758
-16 | -1.758 | 0.02317 | 0.0057 | -75.874
-15.5 | -1.7201 | 0.02081 | 0.008 | -82.6574
-15 | -1.6765 | 0.01903 | 0.0099 | -88.0977
-14.5 | -1.6293 | 0.01764 | 0.0114 | -92.3639
-14 | -1.5797 | 0.0165 | 0.0128 | -95.7394
-13.5 | -1.5287 | 0.01549 | 0.014 | -98.6895
-13 | -1.4765 | 0.0146 | 0.0151 | -101.1301
-12.5 | -1.4234 | 0.01381 | 0.016 | -103.0702
-12 | -1.3696 | 0.01308 | 0.0168 | -104.7095
-11.5 | -1.3153 | 0.01237 | 0.0176 | -106.3298
-11 | -1.2605 | 0.01171 | 0.0183 | -107.643
-10.5 | -1.2051 | 0.0111 | 0.0189 | -108.5676
-10 | -1.1494 | 0.01052 | 0.0194 | -109.2586
-9.5 | -1.0933 | 0.00998 | 0.0199 | -109.5491
-9 | -1.0369 | 0.00942 | 0.0203 | -110.0743
-8.5 | -0.9803 | 0.00884 | 0.0207 | -110.8937
-8 | -0.9233 | 0.00831 | 0.0209 | -111.1071
-7.5 | -0.8659 | 0.00789 | 0.0211 | -109.7465
-7 | -0.8081 | 0.00758 | 0.0212 | -106.6095
-6.5 | -0.7501 | 0.00729 | 0.0213 | -102.8944
-6 | -0.692 | 0.00701 | 0.0213 | -98.7161
-5.5 | -0.6337 | 0.0067 | 0.0213 | -94.5821
-5 | -0.5752 | 0.00648 | 0.0212 | -88.7654
-4.5 | -0.5163 | 0.00631 | 0.021 | -81.8225
-4 | -0.4573 | 0.00613 | 0.0208 | -74.6003
-3.5 | -0.3984 | 0.00599 | 0.0205 | -66.5109
-3 | -0.3393 | 0.00583 | 0.0203 | -58.199
-2.5 | -0.2802 | 0.00572 | 0.02 | -48.986
-2 | -0.221 | 0.00561 | 0.0196 | -39.3939
-1.5 | -0.1616 | 0.00551 | 0.0192 | -29.3285
-1 | -0.102 | 0.00546 | 0.0187 | -18.6813
-0.5 | -0.042 | 0.00547 | 0.018 | -7.6782
0 | 0.0183 | 0.00544 | 0.0173 | 3.364
0.5 | 0.0788 | 0.00542 | 0.0164 | 14.5387
1 | 0.139 | 0.00535 | 0.0155 | 25.9813
1.5 | 0.199 | 0.00524 | 0.0147 | 37.9771
2 | 0.2589 | 0.00506 | 0.0138 | 51.166
2.5 | 0.3187 | 0.0051 | 0.013 | 62.4902
3 | 0.3787 | 0.00519 | 0.0122 | 72.9672
3.5 | 0.4391 | 0.00538 | 0.0113 | 81.6171
4 | 0.4991 | 0.0055 | 0.0104 | 90.7455
4.5 | 0.5589 | 0.00561 | 0.0096 | 99.6257
5 | 0.619 | 0.00586 | 0.0086 | 105.6314
5.5 | 0.6789 | 0.00608 | 0.0077 | 111.6612
6 | 0.7388 | 0.00633 | 0.0068 | 116.7141
6.5 | 0.7989 | 0.00669 | 0.0057 | 119.417
7 | 0.8586 | 0.00699 | 0.0046 | 122.8326
7.5 | 0.9173 | 0.00692 | 0.0037 | 132.5578
8 | 0.9767 | 0.00737 | 0.0027 | 132.5237
8.5 | 1.0358 | 0.00783 | 0.0017 | 132.2861
9 | 1.0945 | 0.00833 | 0.0007 | 131.3926
9.5 | 1.1529 | 0.0089 | -0.0003 | 129.5393
10 | 1.2107 | 0.00946 | -0.0012 | 127.981
10.5 | 1.2681 | 0.01001 | -0.0021 | 126.6833
11 | 1.325 | 0.01061 | -0.0029 | 124.8822
11.5 | 1.3814 | 0.01118 | -0.0037 | 123.5599
12 | 1.437 | 0.01184 | -0.0045 | 121.3682
12.5 | 1.4917 | 0.01265 | -0.0052 | 117.9209
13 | 1.5453 | 0.01352 | -0.0059 | 114.2973
14 | 1.6492 | 0.0154 | -0.0072 | 107.0909
14.5 | 1.6996 | 0.0165 | -0.0081 | 103.0061
15 | 1.7475 | 0.01777 | -0.0091 | 98.3399
15.5 | 1.7912 | 0.01926 | -0.0098 | 93.001
16 | 1.8221 | 0.02109 | -0.0091 | 86.3964
16.5 | 1.8454 | 0.02328 | -0.0075 | 79.2698
17 | 1.8656 | 0.02589 | -0.0062 | 72.0587
17.5 | 1.8806 | 0.02904 | -0.0051 | 64.759
18 | 1.8894 | 0.03291 | -0.0041 | 57.4111
18.5 | 1.8901 | 0.03779 | -0.0037 | 50.0159
19 | 1.8854 | 0.0437 | -0.0041 | 43.1442
19.5 | 1.8742 | 0.05086 | -0.0055 | 36.8502
20 | 1.8542 | 0.05966 | -0.008 | 31.0795

## 125. Re 14M Mach 0.25 (1)
BIGFOIL.COM POLAR EXPORT
hh02
HUGHES HELICOPTERS HH-02 |  |  |  | Cl Max: | 1.06 | at alpha= | 11 | deg
JavaFoil+Calcfoil stall+Eppler ext transition |  |  |  | L/D Max: | 74.215 | at alpha= | 10.5 | deg
Re: | 14000000 |  |  | Cd Min: | 0.01054 | at alpha= | 3 | deg
Mach: | 0.25 |  |  | Cl=0 at alpha= | 0.040984 | deg
|  |  |  | @ Cl=0.1, Cd= | 0.011081
|  |  |  | @ Cl=0.4, Cd= | 0.010665
|  |  |  | @ Cl=0.6, Cd= | 0.09341
alpha (deg) | Cl | Cd | Cm | Cl/Cd
-12.5 | -0.171 | 0.08987 | 0.011 | -1.906
-12 | -0.245 | 0.08529 | 0.011 | -2.874
-11.5 | -0.306 | 0.08071 | 0.011 | -3.786
-11 | -0.359 | 0.07643 | 0.011 | -4.703
-10.5 | -0.408 | 0.07208 | 0.011 | -5.66
-10 | -0.451 | 0.06766 | 0.012 | -6.663
-9.5 | -0.487 | 0.06317 | 0.012 | -7.718
-9 | -0.518 | 0.05834 | 0.013 | -8.876
-8.5 | -0.542 | 0.05276 | 0.014 | -10.279
-8 | -0.595 | 0.03089 | 0.019 | -19.261
-7.5 | -0.685 | 0.01366 | 0.023 | -50.148
-7 | -0.68 | 0.01336 | 0.023 | -50.881
-6.5 | -0.663 | 0.01306 | 0.023 | -50.778
-6 | -0.638 | 0.0128 | 0.023 | -49.831
-5.5 | -0.604 | 0.01251 | 0.023 | -48.303
-5 | -0.564 | 0.01228 | 0.023 | -45.945
-4.5 | -0.519 | 0.01204 | 0.023 | -43.08
-4 | -0.47 | 0.01181 | 0.023 | -39.758
-3.5 | -0.417 | 0.01168 | 0.023 | -35.723
-3 | -0.362 | 0.01151 | 0.022 | -31.461
-2.5 | -0.305 | 0.01136 | 0.022 | -26.856
-2 | -0.246 | 0.01129 | 0.022 | -21.818
-1.5 | -0.187 | 0.01131 | 0.022 | -16.514
-1 | -0.127 | 0.01145 | 0.022 | -11.049
-0.5 | -0.066 | 0.01146 | 0.022 | -5.749
0 | -0.005 | 0.01119 | 0.022 | -0.451
0.5 | 0.056 | 0.01116 | 0.021 | 5.013
1 | 0.117 | 0.01105 | 0.021 | 10.583
1.5 | 0.178 | 0.01083 | 0.021 | 16.43
2 | 0.239 | 0.01091 | 0.021 | 21.889
2.5 | 0.3 | 0.01102 | 0.02 | 27.215
3 | 0.353 | 0.01054 | 0.02 | 33.531
3.5 | 0.413 | 0.0107 | 0.019 | 38.563
4 | 0.472 | 0.01083 | 0.019 | 43.546
4.5 | 0.531 | 0.01103 | 0.019 | 48.086
5 | 0.589 | 0.01125 | 0.019 | 52.359
5.5 | 0.647 | 0.01149 | 0.018 | 56.305
6 | 0.704 | 0.01172 | 0.018 | 60.077
6.5 | 0.761 | 0.01205 | 0.018 | 63.131
7 | 0.814 | 0.01242 | 0.017 | 65.52
7.5 | 0.864 | 0.0127 | 0.017 | 68.076
8 | 0.911 | 0.0132 | 0.016 | 69.028
8.5 | 0.953 | 0.01363 | 0.016 | 69.949
9 | 0.99 | 0.01418 | 0.016 | 69.797
9.5 | 1.02 | 0.0151 | 0.015 | 67.547
10 | 1.043 | 0.01563 | 0.015 | 66.694
10.5 | 1.057 | 0.01424 | 0.014 | 74.215
11 | 1.06 | 0.01496 | 0.014 | 70.874
11.5 | 1.054 | 0.01585 | 0.013 | 66.498
12 | 1.037 | 0.01519 | 0.013 | 68.25
12.5 | 1.008 | 0.02267 | 0.012 | 44.473
13 | 0.97 | 0.02405 | 0.012 | 40.325
13.5 | 0.911 | 0.02696 | 0.011 | 33.804
14 | 0.84 | 0.03101 | 0.011 | 27.106
14.5 | 0.756 | 0.0384 | 0.01 | 19.686
15 | 0.663 | 0.04949 | 0.009 | 13.396
15.5 | 0.56 | 0.07093 | 0.008 | 7.89
16 | 0.461 | 0.09341 | 0.007 | 4.938

## 126. Re 14M Mach 0.25 (2)
BIGFOIL.COM POLAR EXPORT
hh02
HUGHES HELICOPTERS HH-02 |  |  |  | Cl Max: | 1.797 | at alpha= | 16 | deg
XFOIL ncrit=9 |  |  |  | L/D Max: | 133.133 | at alpha= | 8 | deg
Re: | 14000000 |  |  | Cd Min: | 0.28391 | at alpha= | -20 | deg
Mach: | 0.25 |  |  | Cl=0 at alpha= | -0.1632 | deg
|  |  |  | @ Cl=0.1, Cd= | 0.0054209
|  |  |  | @ Cl=0.4, Cd= | 0.0052417
|  |  |  | @ Cl=0.6, Cd= | 0.0057625
alpha (deg) | Cl | Cd | Cm | Cl/Cd
-20 | -1.0103 | 0.28391 | 0.1584 | -3.5585
-19.5 | -0.9917 | 0.27766 | 0.1538 | -3.5716
-19 | -0.9729 | 0.27114 | 0.1491 | -3.5882
-18.5 | -0.9542 | 0.26437 | 0.1445 | -3.6093
-18 | -0.9354 | 0.2577 | 0.14 | -3.6298
-17.5 | -0.9173 | 0.25 | 0.1352 | -3.6692
-17 | -0.9009 | 0.24049 | 0.13 | -3.7461
-15.5 | -0.879 | 0.20134 | 0.1099 | -4.3657
-15 | -0.8845 | 0.18621 | 0.1019 | -4.75
-14.5 | -0.8975 | 0.17045 | 0.0934 | -5.2655
-13.5 | -1.0623 | 0.11356 | 0.0588 | -9.3545
-13 | -1.278 | 0.06202 | 0.021 | -20.6063
-12.5 | -1.3078 | 0.04715 | 0.0028 | -27.737
-12 | -1.3617 | 0.03258 | 0.0012 | -41.7956
-11.5 | -1.3642 | 0.02205 | 0.0038 | -61.8685
-11 | -1.3253 | 0.01715 | 0.0067 | -77.277
-10.5 | -1.2717 | 0.01463 | 0.0091 | -86.9241
-10 | -1.2133 | 0.01306 | 0.0111 | -92.902
-9.5 | -1.1529 | 0.01191 | 0.0128 | -96.801
-9 | -1.0918 | 0.01096 | 0.0143 | -99.6168
-8.5 | -1.0304 | 0.01015 | 0.0156 | -101.5172
-8 | -0.9693 | 0.00921 | 0.0167 | -105.2443
-7.5 | -0.9076 | 0.00853 | 0.0177 | -106.4009
-7 | -0.8457 | 0.008 | 0.0185 | -105.7125
-6.5 | -0.7837 | 0.00758 | 0.0191 | -103.3905
-5.5 | -0.6599 | 0.00695 | 0.0199 | -94.9496
-5 | -0.5981 | 0.00661 | 0.0202 | -90.4841
-4.5 | -0.5362 | 0.00641 | 0.0203 | -83.6505
-4 | -0.4742 | 0.00623 | 0.0203 | -76.1156
-3.5 | -0.4125 | 0.00604 | 0.0202 | -68.2947
-3 | -0.3509 | 0.00589 | 0.0201 | -59.5756
-2.5 | -0.2893 | 0.00575 | 0.0199 | -50.313
-2 | -0.2277 | 0.00563 | 0.0196 | -40.444
-1.5 | -0.1662 | 0.00553 | 0.0193 | -30.0542
-1 | -0.1044 | 0.00546 | 0.0188 | -19.1209
-0.5 | -0.0421 | 0.00547 | 0.0182 | -7.6965
0 | 0.0204 | 0.00546 | 0.0174 | 3.7363
0.5 | 0.083 | 0.00544 | 0.0165 | 15.2574
1 | 0.1452 | 0.00537 | 0.0156 | 27.0391
1.5 | 0.2073 | 0.00525 | 0.0147 | 39.4857
2 | 0.2693 | 0.00507 | 0.0138 | 53.1164
2.5 | 0.3314 | 0.00514 | 0.013 | 64.4747
3 | 0.3935 | 0.00522 | 0.0122 | 75.3831
3.5 | 0.4563 | 0.00543 | 0.0112 | 84.0331
4 | 0.5186 | 0.00555 | 0.0103 | 93.4414
4.5 | 0.5808 | 0.00568 | 0.0095 | 102.2535
5 | 0.6436 | 0.00595 | 0.0086 | 108.1681
5.5 | 0.7062 | 0.00618 | 0.0077 | 114.2718
6 | 0.769 | 0.00648 | 0.0068 | 118.6728
6.5 | 0.8321 | 0.00684 | 0.0058 | 121.652
7 | 0.8951 | 0.00721 | 0.0048 | 124.147
7.5 | 0.9571 | 0.0072 | 0.004 | 132.9306
8 | 1.0198 | 0.00766 | 0.0032 | 133.1332
8.5 | 1.0825 | 0.00819 | 0.0024 | 132.1734
9 | 1.1451 | 0.00884 | 0.0016 | 129.5362
9.5 | 1.2073 | 0.0095 | 0.0009 | 127.0842
10 | 1.2692 | 0.01013 | 0.0003 | 125.2912
10.5 | 1.3307 | 0.01077 | -0.0002 | 123.5562
11 | 1.3919 | 0.01147 | -0.0005 | 121.3514
11.5 | 1.4523 | 0.01232 | -0.0009 | 117.8815
12 | 1.5116 | 0.0133 | -0.0011 | 113.6541
12.5 | 1.5694 | 0.01451 | -0.0014 | 108.1599
13 | 1.6269 | 0.01574 | -0.0019 | 103.3609
13.5 | 1.6815 | 0.0172 | -0.0024 | 97.7616
14 | 1.7303 | 0.01907 | -0.0027 | 90.7341
14.5 | 1.7606 | 0.0215 | -0.0012 | 81.8884
15 | 1.7812 | 0.02453 | 0.001 | 72.6131
15.5 | 1.794 | 0.0284 | 0.0028 | 63.169
16 | 1.797 | 0.03337 | 0.004 | 53.8508
16.5 | 1.7897 | 0.03972 | 0.0042 | 45.0579
17 | 1.7729 | 0.04779 | 0.0028 | 37.0977
17.5 | 1.7462 | 0.05777 | -0.0002 | 30.2268
18 | 1.7092 | 0.06977 | -0.0051 | 24.4976
18.5 | 1.662 | 0.0839 | -0.0116 | 19.8093
19 | 1.6059 | 0.0999 | -0.0194 | 16.0751
19.5 | 1.5421 | 0.11753 | -0.0286 | 13.1209
20 | 1.4727 | 0.13687 | -0.0396 | 10.7598

## 127. Re 14M Mach 0.50 (1)
BIGFOIL.COM POLAR EXPORT
hh02
HUGHES HELICOPTERS HH-02 |  |  |  | Cl Max: | 1.099 | at alpha= | 20 | deg
JavaFoil+Calcfoil stall+Eppler ext transition |  |  |  | L/D Max: | 69.258 | at alpha= | 8 | deg
Re: | 14000000 |  |  | Cd Min: | 0.01069 | at alpha= | 1.5 | deg
Mach: | 0.5 |  |  | Cl=0 at alpha= | 0.044776 | deg
|  |  |  | @ Cl=0.1, Cd= | 0.011008
|  |  |  | @ Cl=0.4, Cd= | 0.011096
|  |  |  | @ Cl=0.6, Cd= | 0.011805
alpha (deg) | Cl | Cd | Cm | Cl/Cd
-20 | -1.08 | 0.17694 | 0.013 | -6.102
-19.5 | -1.055 | 0.16588 | 0.013 | -6.36
-19 | -1.028 | 0.1606 | 0.013 | -6.4
-18.5 | -1.001 | 0.15614 | 0.013 | -6.411
-18 | -0.974 | 0.15016 | 0.013 | -6.489
-17.5 | -0.947 | 0.14522 | 0.013 | -6.522
-17 | -0.925 | 0.12762 | 0.014 | -7.249
-16.5 | -0.902 | 0.11761 | 0.015 | -7.665
-16 | -0.874 | 0.11312 | 0.014 | -7.722
-15.5 | -0.845 | 0.10989 | 0.014 | -7.687
-15 | -0.816 | 0.1071 | 0.014 | -7.62
-14.5 | -0.79 | 0.1008 | 0.014 | -7.833
-14 | -0.764 | 0.09428 | 0.014 | -8.101
-13.5 | -0.737 | 0.09594 | 0.014 | -7.687
-13 | -0.708 | 0.09564 | 0.013 | -7.403
-12.5 | -0.697 | 0.07298 | 0.017 | -9.55
-12 | -0.697 | 0.05157 | 0.02 | -13.508
-11.5 | -0.717 | 0.02679 | 0.023 | -26.747
-11 | -0.602 | 0.07414 | 0.014 | -8.126
-10.5 | -0.597 | 0.05347 | 0.018 | -11.172
-10 | -0.677 | 0.01647 | 0.026 | -41.116
-9.5 | -0.531 | 0.0554 | 0.017 | -9.594
-9 | -0.611 | 0.01588 | 0.026 | -38.465
-8.5 | -0.479 | 0.04891 | 0.017 | -9.784
-8 | -0.544 | 0.01505 | 0.026 | -36.164
-7.5 | -0.511 | 0.01508 | 0.026 | -33.852
-7 | -0.477 | 0.01421 | 0.026 | -33.591
-6.5 | -0.444 | 0.014 | 0.026 | -31.695
-6 | -0.41 | 0.0137 | 0.026 | -29.931
-5.5 | -0.376 | 0.01356 | 0.026 | -27.764
-5 | -0.278 | 0.04009 | 0.014 | -6.931
-4.5 | -0.487 | 0.01314 | 0.025 | -37.04
-4 | -0.485 | 0.01281 | 0.025 | -37.852
-3.5 | -0.448 | 0.01247 | 0.025 | -35.897
-3 | -0.396 | 0.01212 | 0.025 | -32.687
-2.5 | -0.337 | 0.01188 | 0.025 | -28.385
-2 | -0.274 | 0.01171 | 0.025 | -23.366
-1.5 | -0.208 | 0.01178 | 0.025 | -17.663
-1 | -0.141 | 0.01133 | 0.024 | -12.465
-0.5 | -0.074 | 0.01127 | 0.024 | -6.533
0 | -0.006 | 0.01149 | 0.024 | -0.48
0.5 | 0.061 | 0.01106 | 0.023 | 5.535
1 | 0.128 | 0.01097 | 0.023 | 11.663
1.5 | 0.195 | 0.01069 | 0.023 | 18.195
2 | 0.261 | 0.01074 | 0.023 | 24.31
2.5 | 0.327 | 0.01087 | 0.022 | 30.112
3 | 0.394 | 0.01108 | 0.022 | 35.533
3.5 | 0.46 | 0.01126 | 0.022 | 40.811
4 | 0.525 | 0.01148 | 0.021 | 45.734
4.5 | 0.59 | 0.01176 | 0.021 | 50.216
5 | 0.655 | 0.01205 | 0.021 | 54.317
5.5 | 0.719 | 0.01239 | 0.02 | 58.014
6 | 0.781 | 0.01279 | 0.02 | 61.028
6.5 | 0.841 | 0.01334 | 0.02 | 63.038
7 | 0.895 | 0.01377 | 0.019 | 64.948
7.5 | 0.937 | 0.01451 | 0.019 | 64.607
8 | 0.962 | 0.01389 | 0.018 | 69.258
8.5 | 0.953 | 0.0147 | 0.018 | 64.847
9 | 0.834 | 0.01582 | 0.017 | 52.704
9.5 | 0.615 | 0.02148 | 0.017 | 28.654
10 | 0.642 | 0.02443 | 0.016 | 26.271
10.5 | 0.671 | 0.02589 | 0.016 | 25.931
11 | 0.698 | 0.02855 | 0.015 | 24.44
11.5 | 0.732 | 0.02794 | 0.015 | 26.206
12 | 0.761 | 0.02943 | 0.014 | 25.872
12.5 | 0.748 | 0.05065 | 0.012 | 14.761
13 | 0.74 | 0.07438 | 0.01 | 9.946
13.5 | 0.808 | 0.05262 | 0.011 | 15.352
14 | 0.793 | 0.08406 | 0.009 | 9.43
14.5 | 0.805 | 0.10263 | 0.008 | 7.844
15 | 0.839 | 0.0973 | 0.008 | 8.622
15.5 | 0.866 | 0.10491 | 0.008 | 8.253
16 | 0.894 | 0.11041 | 0.007 | 8.094
16.5 | 0.905 | 0.13817 | 0.006 | 6.547
17 | 0.933 | 0.14426 | 0.006 | 6.468
17.5 | 0.963 | 0.14757 | 0.006 | 6.524
18 | 0.991 | 0.15279 | 0.005 | 6.488
18.5 | 1.014 | 0.17288 | 0.005 | 5.863
19 | 1.042 | 0.17993 | 0.004 | 5.791
19.5 | 1.07 | 0.18301 | 0.004 | 5.846
20 | 1.099 | 0.1894 | 0.004 | 5.801

## 128. Re 14M Mach 0.50 (2)
BIGFOIL.COM POLAR EXPORT
hh02
HUGHES HELICOPTERS HH-02 |  |  |  | Cl Max: | 1.4021 | at alpha= | 9 | deg
XFOIL ncrit=9 |  |  |  | L/D Max: | 130.305 | at alpha= | 7.5 | deg
Re: | 14000000 |  |  | Cd Min: | 0.01186 | at alpha= | 9 | deg
Mach: | 0.5 |  |  | Cl=0 at alpha= | -99 | deg
|  |  |  | @ Cl=0.1, Cd= | 0.0055517
|  |  |  | @ Cl=0.4, Cd= | 0.0053167
|  |  |  | @ Cl=0.6, Cd= | 0.0058111
alpha (deg) | Cl | Cd | Cm | Cl/Cd
0 | 0.0306 | 0.00559 | 0.0176 | 5.4741
0.5 | 0.1031 | 0.00555 | 0.0166 | 18.5766
1 | 0.1752 | 0.0055 | 0.0155 | 31.8545
1.5 | 0.2468 | 0.00534 | 0.0145 | 46.2172
2 | 0.3184 | 0.00518 | 0.0134 | 61.4672
2.5 | 0.3907 | 0.0053 | 0.0125 | 73.717
3 | 0.4632 | 0.00543 | 0.0116 | 85.3039
3.5 | 0.5367 | 0.00564 | 0.0106 | 95.1596
4 | 0.6107 | 0.00584 | 0.0096 | 104.5719
4.5 | 0.685 | 0.00606 | 0.0089 | 113.0363
5.5 | 0.837 | 0.00675 | 0.0075 | 124
6 | 0.9147 | 0.00722 | 0.0069 | 126.6898
6.5 | 0.9931 | 0.0077 | 0.0065 | 128.974
7.5 | 1.1532 | 0.00885 | 0.0064 | 130.3051
8 | 1.2334 | 0.0095 | 0.0066 | 129.8316
8.5 | 1.3165 | 0.01037 | 0.0076 | 126.9527
9 | 1.4021 | 0.01186 | 0.0086 | 118.2209

## 129. Re 16M Mach 0.00 (1)
BIGFOIL.COM POLAR EXPORT
hh02
HUGHES HELICOPTERS HH-02 |  |  |  | Cl Max: | 1.115 | at alpha= | 12.5 | deg
JavaFoil+Calcfoil stall+Eppler ext transition |  |  |  | L/D Max: | 77.609 | at alpha= | 11.5 | deg
Re: | 16000000 |  |  | Cd Min: | 0.01078 | at alpha= | 2 | deg
Mach: | 0 |  |  | Cl=0 at alpha= | 0.042373 | deg
|  |  |  | @ Cl=0.1, Cd= | 0.010964
|  |  |  | @ Cl=0.4, Cd= | 0.011187
|  |  |  | @ Cl=0.6, Cd= | 0.011082
alpha (deg) | Cl | Cd | Cm | Cl/Cd
-14 | -0.494 | 0.0979 | 0.011 | -5.05
-13.5 | -0.514 | 0.09314 | 0.011 | -5.518
-13 | -0.534 | 0.08769 | 0.012 | -6.085
-12.5 | -0.552 | 0.08295 | 0.012 | -6.656
-12 | -0.569 | 0.07844 | 0.012 | -7.259
-11.5 | -0.586 | 0.07342 | 0.012 | -7.976
-11 | -0.601 | 0.06754 | 0.013 | -8.901
-10.5 | -0.616 | 0.06108 | 0.014 | -10.081
-10 | -0.635 | 0.05083 | 0.016 | -12.487
-9.5 | -0.706 | 0.02153 | 0.02 | -32.768
-9 | -0.762 | 0.014 | 0.022 | -54.444
-8.5 | -0.757 | 0.01363 | 0.022 | -55.506
-8 | -0.745 | 0.0133 | 0.022 | -56.036
-7.5 | -0.728 | 0.01301 | 0.022 | -55.931
-7 | -0.705 | 0.01279 | 0.022 | -55.09
-6.5 | -0.675 | 0.01257 | 0.022 | -53.677
-6 | -0.64 | 0.01229 | 0.022 | -52.069
-5.5 | -0.6 | 0.01214 | 0.022 | -49.433
-5 | -0.556 | 0.01188 | 0.022 | -46.815
-4.5 | -0.509 | 0.01169 | 0.022 | -43.513
-4 | -0.459 | 0.01153 | 0.022 | -39.792
-3.5 | -0.406 | 0.0114 | 0.022 | -35.616
-3 | -0.352 | 0.01124 | 0.022 | -31.288
-2.5 | -0.296 | 0.01116 | 0.022 | -26.52
-2 | -0.239 | 0.01118 | 0.021 | -21.362
-1.5 | -0.181 | 0.01134 | 0.021 | -15.959
-1 | -0.123 | 0.01129 | 0.021 | -10.856
-0.5 | -0.064 | 0.01135 | 0.021 | -5.623
0 | -0.005 | 0.01102 | 0.021 | -0.443
0.5 | 0.054 | 0.01098 | 0.021 | 4.935
1 | 0.113 | 0.01096 | 0.02 | 10.337
1.5 | 0.172 | 0.01089 | 0.02 | 15.821
2 | 0.231 | 0.01078 | 0.02 | 21.451
2.5 | 0.29 | 0.01089 | 0.02 | 26.665
3 | 0.349 | 0.01104 | 0.02 | 31.621
3.5 | 0.408 | 0.01121 | 0.019 | 36.381
4 | 0.467 | 0.01137 | 0.019 | 41.044
4.5 | 0.514 | 0.01078 | 0.018 | 47.72
5 | 0.571 | 0.01098 | 0.018 | 52.042
5.5 | 0.628 | 0.01118 | 0.018 | 56.133
6 | 0.683 | 0.0114 | 0.017 | 59.97
6.5 | 0.738 | 0.01169 | 0.017 | 63.158
7 | 0.791 | 0.01201 | 0.017 | 65.863
7.5 | 0.841 | 0.01224 | 0.016 | 68.756
8 | 0.889 | 0.01265 | 0.016 | 70.278
8.5 | 0.933 | 0.01301 | 0.016 | 71.713
9 | 0.974 | 0.01347 | 0.015 | 72.294
9.5 | 1.01 | 0.01422 | 0.015 | 71.016
10 | 1.042 | 0.01467 | 0.014 | 70.981
10.5 | 1.068 | 0.01514 | 0.014 | 70.561
11 | 1.09 | 0.01566 | 0.014 | 69.579
11.5 | 1.105 | 0.01424 | 0.013 | 77.609
12 | 1.113 | 0.01491 | 0.013 | 74.646
12.5 | 1.115 | 0.01575 | 0.012 | 70.788
13 | 1.111 | 0.01673 | 0.012 | 66.405
13.5 | 1.096 | 0.02151 | 0.011 | 50.93
14 | 1.075 | 0.02321 | 0.011 | 46.313
14.5 | 1.049 | 0.0253 | 0.01 | 41.437
15 | 1.018 | 0.02776 | 0.01 | 36.667
15.5 | 0.982 | 0.03119 | 0.009 | 31.471
16 | 0.942 | 0.03552 | 0.009 | 26.509
16.5 | 0.896 | 0.04223 | 0.008 | 21.227
17 | 0.851 | 0.05003 | 0.007 | 17.004
17.5 | 0.804 | 0.05966 | 0.007 | 13.482

## 130. Re 16M Mach 0.00 (2)
BIGFOIL.COM POLAR EXPORT
hh02
HUGHES HELICOPTERS HH-02 |  |  |  | Cl Max: | 1.9242 | at alpha= | 19 | deg
XFOIL ncrit=9 |  |  |  | L/D Max: | 134.816 | at alpha= | 8.5 | deg
Re: | 16000000 |  |  | Cd Min: | 0.04866 | at alpha= | 20 | deg
Mach: | 0 |  |  | Cl=0 at alpha= | -0.15141 | deg
|  |  |  | @ Cl=0.1, Cd= | 0.0054007
|  |  |  | @ Cl=0.4, Cd= | 0.0052365
|  |  |  | @ Cl=0.6, Cd= | 0.0057125
alpha (deg) | Cl | Cd | Cm | Cl/Cd
-17 | -1.8359 | 0.02237 | 0.0084 | -82.0697
-16.5 | -1.7976 | 0.02054 | 0.0104 | -87.517
-16 | -1.7556 | 0.019 | 0.012 | -92.4
-15.5 | -1.7105 | 0.01774 | 0.0133 | -96.4205
-15 | -1.6632 | 0.01669 | 0.0145 | -99.6525
-14.5 | -1.6144 | 0.01576 | 0.0155 | -102.4365
-14 | -1.5645 | 0.0149 | 0.0164 | -105
-13.5 | -1.5137 | 0.01412 | 0.0173 | -107.2025
-13 | -1.4621 | 0.01339 | 0.018 | -109.1934
-12.5 | -1.4096 | 0.01273 | 0.0186 | -110.7306
-12 | -1.3566 | 0.01212 | 0.0192 | -111.9307
-11.5 | -1.303 | 0.01152 | 0.0197 | -113.1076
-11 | -1.2489 | 0.01096 | 0.0201 | -113.9507
-10.5 | -1.1944 | 0.01043 | 0.0205 | -114.5158
-10 | -1.1394 | 0.00993 | 0.0208 | -114.7432
-8.5 | -0.9722 | 0.00854 | 0.0215 | -113.8407
-8 | -0.916 | 0.00801 | 0.0217 | -114.3571
-7.5 | -0.8592 | 0.00765 | 0.0217 | -112.3137
-7 | -0.8022 | 0.00735 | 0.0218 | -109.1429
-6.5 | -0.7448 | 0.00709 | 0.0217 | -105.0494
-6 | -0.6872 | 0.00684 | 0.0217 | -100.4678
-5.5 | -0.6295 | 0.00654 | 0.0216 | -96.2538
-5 | -0.5714 | 0.00635 | 0.0214 | -89.9843
-4.5 | -0.5129 | 0.00621 | 0.0211 | -82.5926
-4 | -0.4546 | 0.00602 | 0.0209 | -75.515
-3.5 | -0.3961 | 0.00588 | 0.0206 | -67.3639
-3 | -0.3375 | 0.00573 | 0.0203 | -58.9005
-2.5 | -0.2788 | 0.00563 | 0.02 | -49.5204
-2 | -0.2199 | 0.00553 | 0.0196 | -39.7649
-1.5 | -0.1609 | 0.00544 | 0.0192 | -29.5772
-1 | -0.1015 | 0.00543 | 0.0186 | -18.6924
-0.5 | -0.0419 | 0.00543 | 0.0179 | -7.7164
0 | 0.0182 | 0.00546 | 0.0171 | 3.3333
0.5 | 0.0782 | 0.00543 | 0.0163 | 14.4015
1 | 0.1378 | 0.00535 | 0.0155 | 25.757
1.5 | 0.1974 | 0.00528 | 0.0147 | 37.3864
2 | 0.2569 | 0.00508 | 0.0138 | 50.5709
2.5 | 0.3163 | 0.00507 | 0.0131 | 62.3866
3 | 0.3758 | 0.00516 | 0.0123 | 72.8295
3.5 | 0.4359 | 0.00535 | 0.0113 | 81.4766
4 | 0.4952 | 0.00545 | 0.0105 | 90.8624
4.5 | 0.5546 | 0.00553 | 0.0097 | 100.2893
5 | 0.6143 | 0.00577 | 0.0087 | 106.4645
5.5 | 0.6736 | 0.00597 | 0.0079 | 112.8308
6 | 0.7331 | 0.00625 | 0.0069 | 117.296
6.5 | 0.7926 | 0.00657 | 0.0058 | 120.6393
7 | 0.8518 | 0.0069 | 0.0047 | 123.4493
7.5 | 0.9107 | 0.00717 | 0.0037 | 127.0153
8 | 0.9689 | 0.0072 | 0.0027 | 134.5694
8.5 | 1.0273 | 0.00762 | 0.0017 | 134.8163
9 | 1.0854 | 0.00809 | 0.0007 | 134.1656
9.5 | 1.1432 | 0.00864 | -0.0003 | 132.3148
10 | 1.2005 | 0.00917 | -0.0013 | 130.916
10.5 | 1.2573 | 0.00967 | -0.0022 | 130.0207
11 | 1.3136 | 0.01024 | -0.0031 | 128.2812
11.5 | 1.3694 | 0.01076 | -0.004 | 127.2677
12 | 1.4245 | 0.01136 | -0.0048 | 125.3961
12.5 | 1.4787 | 0.0121 | -0.0057 | 122.2066
13 | 1.532 | 0.01291 | -0.0065 | 118.6677
13.5 | 1.5844 | 0.01368 | -0.0072 | 115.8187
14 | 1.6358 | 0.0145 | -0.0079 | 112.8138
14.5 | 1.686 | 0.01542 | -0.0087 | 109.3385
15 | 1.7351 | 0.01648 | -0.0097 | 105.2852
15.5 | 1.7817 | 0.01769 | -0.0107 | 100.7179
16 | 1.8243 | 0.01913 | -0.0116 | 95.3633
16.5 | 1.8544 | 0.02087 | -0.0109 | 88.8548
17 | 1.8773 | 0.02296 | -0.0094 | 81.7639
17.5 | 1.8976 | 0.0254 | -0.0082 | 74.7087
18 | 1.9131 | 0.02835 | -0.0071 | 67.4815
18.5 | 1.9222 | 0.03202 | -0.0062 | 60.0312
19 | 1.9242 | 0.03656 | -0.0056 | 52.6313
19.5 | 1.9215 | 0.04199 | -0.0058 | 45.7609
20 | 1.9121 | 0.04866 | -0.0068 | 39.2951

## 131. Re 16M Mach 0.10 (1)
BIGFOIL.COM POLAR EXPORT
hh02
HUGHES HELICOPTERS HH-02 |  |  |  | Cl Max: | 1.105 | at alpha= | 12 | deg
JavaFoil+Calcfoil stall+Eppler ext transition |  |  |  | L/D Max: | 76.333 | at alpha= | 11.5 | deg
Re: | 16000000 |  |  | Cd Min: | 0.01065 | at alpha= | 4 | deg
Mach: | 0.1 |  |  | Cl=0 at alpha= | 0.042373 | deg
|  |  |  | @ Cl=0.1, Cd= | 0.010995
|  |  |  | @ Cl=0.4, Cd= | 0.011199
|  |  |  | @ Cl=0.6, Cd= | 0.011106
alpha (deg) | Cl | Cd | Cm | Cl/Cd
-14 | -0.451 | 0.09917 | 0.011 | -4.546
-13.5 | -0.473 | 0.09446 | 0.011 | -5.012
-13 | -0.496 | 0.08923 | 0.011 | -5.558
-12.5 | -0.518 | 0.08424 | 0.012 | -6.146
-12 | -0.538 | 0.07937 | 0.012 | -6.784
-11.5 | -0.558 | 0.07501 | 0.012 | -7.434
-11 | -0.575 | 0.07001 | 0.012 | -8.217
-10.5 | -0.59 | 0.06531 | 0.013 | -9.041
-10 | -0.609 | 0.05638 | 0.015 | -10.804
-9.5 | -0.634 | 0.04369 | 0.017 | -14.507
-9 | -0.75 | 0.0142 | 0.022 | -52.786
-8.5 | -0.747 | 0.01375 | 0.022 | -54.34
-8 | -0.739 | 0.01334 | 0.022 | -55.343
-7.5 | -0.724 | 0.01308 | 0.022 | -55.315
-7 | -0.702 | 0.01284 | 0.022 | -54.696
-6.5 | -0.674 | 0.0126 | 0.022 | -53.502
-6 | -0.64 | 0.01237 | 0.022 | -51.748
-5.5 | -0.601 | 0.01215 | 0.022 | -49.487
-5 | -0.558 | 0.01195 | 0.022 | -46.663
-4.5 | -0.51 | 0.01175 | 0.022 | -43.428
-4 | -0.46 | 0.01157 | 0.022 | -39.806
-3.5 | -0.408 | 0.01144 | 0.022 | -35.65
-3 | -0.353 | 0.01128 | 0.022 | -31.332
-2.5 | -0.297 | 0.01119 | 0.022 | -26.58
-2 | -0.24 | 0.01118 | 0.022 | -21.471
-1.5 | -0.182 | 0.01137 | 0.021 | -15.992
-1 | -0.123 | 0.01132 | 0.021 | -10.883
-0.5 | -0.064 | 0.01135 | 0.021 | -5.653
0 | -0.005 | 0.01105 | 0.021 | -0.444
0.5 | 0.054 | 0.01101 | 0.021 | 4.947
1 | 0.114 | 0.01099 | 0.021 | 10.361
1.5 | 0.173 | 0.01092 | 0.02 | 15.86
2 | 0.232 | 0.01081 | 0.02 | 21.507
2.5 | 0.292 | 0.01091 | 0.02 | 26.732
3 | 0.351 | 0.01105 | 0.02 | 31.748
3.5 | 0.41 | 0.01123 | 0.019 | 36.504
4 | 0.46 | 0.01065 | 0.019 | 43.164
4.5 | 0.517 | 0.01081 | 0.018 | 47.813
5 | 0.574 | 0.01101 | 0.018 | 52.129
5.5 | 0.631 | 0.01122 | 0.018 | 56.215
6 | 0.687 | 0.01143 | 0.017 | 60.047
6.5 | 0.742 | 0.01175 | 0.017 | 63.163
7 | 0.795 | 0.01205 | 0.017 | 65.944
7.5 | 0.845 | 0.01229 | 0.016 | 68.742
8 | 0.892 | 0.01271 | 0.016 | 70.199
8.5 | 0.936 | 0.01309 | 0.016 | 71.567
9 | 0.977 | 0.01355 | 0.015 | 72.058
9.5 | 1.012 | 0.01423 | 0.015 | 71.113
10 | 1.043 | 0.01478 | 0.014 | 70.566
10.5 | 1.068 | 0.01527 | 0.014 | 69.953
11 | 1.088 | 0.01581 | 0.014 | 68.803
11.5 | 1.1 | 0.01441 | 0.013 | 76.333
12 | 1.105 | 0.01517 | 0.013 | 72.832
12.5 | 1.104 | 0.01599 | 0.012 | 69.063
13 | 1.096 | 0.01528 | 0.012 | 71.775
13.5 | 1.077 | 0.02207 | 0.011 | 48.77
14 | 1.051 | 0.02392 | 0.011 | 43.943
14.5 | 1.019 | 0.02619 | 0.01 | 38.926
15 | 0.983 | 0.02917 | 0.01 | 33.682
15.5 | 0.94 | 0.03306 | 0.009 | 28.448
16 | 0.894 | 0.03841 | 0.008 | 23.272
16.5 | 0.843 | 0.04657 | 0.008 | 18.096
17 | 0.792 | 0.05618 | 0.007 | 14.09

## 132. Re 16M Mach 0.10 (2)
BIGFOIL.COM POLAR EXPORT
hh02
HUGHES HELICOPTERS HH-02 |  |  |  | Cl Max: | 1.9032 | at alpha= | 18.5 | deg
XFOIL ncrit=9 |  |  |  | L/D Max: | 134.876 | at alpha= | 8 | deg
Re: | 16000000 |  |  | Cd Min: | 0.05776 | at alpha= | 20 | deg
Mach: | 0.1 |  |  | Cl=0 at alpha= | -0.15372 | deg
|  |  |  | @ Cl=0.1, Cd= | 0.0054036
|  |  |  | @ Cl=0.4, Cd= | 0.0052376
|  |  |  | @ Cl=0.6, Cd= | 0.0057054
alpha (deg) | Cl | Cd | Cm | Cl/Cd
-18.5 | -1.8027 | 0.04548 | -0.0017 | -39.6372
-18 | -1.853 | 0.03445 | -0.0068 | -53.7881
-17.5 | -1.8513 | 0.03062 | -0.0023 | -60.4605
-17 | -1.8288 | 0.02761 | 0.0009 | -66.2369
-16.5 | -1.7972 | 0.02512 | 0.0035 | -71.5446
-16 | -1.7599 | 0.02298 | 0.0058 | -76.584
-15.5 | -1.7238 | 0.02031 | 0.0083 | -84.8744
-15 | -1.6803 | 0.01847 | 0.0102 | -90.9746
-14.5 | -1.6331 | 0.01702 | 0.0118 | -95.9518
-14 | -1.5834 | 0.01587 | 0.0131 | -99.7732
-13.5 | -1.532 | 0.01489 | 0.0143 | -102.8878
-13 | -1.4795 | 0.01404 | 0.0154 | -105.3775
-12.5 | -1.4261 | 0.01328 | 0.0163 | -107.387
-12 | -1.372 | 0.01257 | 0.0171 | -109.1488
-11.5 | -1.3174 | 0.01191 | 0.0179 | -110.6129
-11 | -1.2623 | 0.01129 | 0.0185 | -111.8069
-10.5 | -1.2068 | 0.0107 | 0.0191 | -112.785
-10 | -1.1509 | 0.01016 | 0.0196 | -113.2776
-9.5 | -1.0945 | 0.00965 | 0.02 | -113.4197
-9 | -1.0379 | 0.00917 | 0.0204 | -113.1843
-8.5 | -0.981 | 0.0087 | 0.0207 | -112.7586
-8 | -0.924 | 0.00816 | 0.021 | -113.2353
-7.5 | -0.8665 | 0.00773 | 0.0212 | -112.0957
-7 | -0.8087 | 0.00741 | 0.0213 | -109.1363
-6.5 | -0.7507 | 0.00713 | 0.0214 | -105.2875
-6 | -0.6924 | 0.00688 | 0.0214 | -100.6395
-5.5 | -0.6341 | 0.00659 | 0.0214 | -96.2215
-5 | -0.5755 | 0.00637 | 0.0212 | -90.3454
-4.5 | -0.5165 | 0.00623 | 0.021 | -82.9053
-4 | -0.4576 | 0.00603 | 0.0208 | -75.8872
-3.5 | -0.3986 | 0.00589 | 0.0206 | -67.674
-3 | -0.3396 | 0.00574 | 0.0203 | -59.1638
-2.5 | -0.2804 | 0.00564 | 0.02 | -49.7163
-2 | -0.2211 | 0.00554 | 0.0196 | -39.9097
-1.5 | -0.1617 | 0.00545 | 0.0192 | -29.6697
-1 | -0.1019 | 0.00542 | 0.0186 | -18.8007
-0.5 | -0.0419 | 0.00543 | 0.018 | -7.7164
0 | 0.0186 | 0.00547 | 0.0171 | 3.4004
0.5 | 0.0789 | 0.00543 | 0.0163 | 14.5304
1.5 | 0.1989 | 0.00528 | 0.0147 | 37.6705
2 | 0.2587 | 0.00508 | 0.0138 | 50.9252
2.5 | 0.3185 | 0.00507 | 0.0131 | 62.8205
3 | 0.3785 | 0.00517 | 0.0123 | 73.2108
3.5 | 0.4389 | 0.00536 | 0.0113 | 81.8843
4 | 0.4987 | 0.00546 | 0.0105 | 91.337
4.5 | 0.5585 | 0.00554 | 0.0097 | 100.8123
5 | 0.6187 | 0.00578 | 0.0087 | 107.0415
5.5 | 0.6785 | 0.00599 | 0.0079 | 113.2721
6 | 0.7385 | 0.00628 | 0.0069 | 117.5955
6.5 | 0.7985 | 0.00659 | 0.0058 | 121.1684
7 | 0.8583 | 0.00694 | 0.0048 | 123.6744
8 | 0.9765 | 0.00724 | 0.0028 | 134.8757
8.5 | 1.0355 | 0.00768 | 0.0018 | 134.8307
9 | 1.0944 | 0.00818 | 0.0008 | 133.7897
9.5 | 1.1528 | 0.00873 | -0.0001 | 132.0504
10 | 1.2108 | 0.00927 | -0.0011 | 130.6149
10.5 | 1.2683 | 0.00982 | -0.0019 | 129.1548
11 | 1.3254 | 0.01037 | -0.0028 | 127.811
11.5 | 1.3819 | 0.01093 | -0.0035 | 126.4318
12 | 1.4378 | 0.01159 | -0.0043 | 124.0552
12.5 | 1.4926 | 0.01238 | -0.0051 | 120.5654
14 | 1.6516 | 0.01491 | -0.007 | 110.7713
14.5 | 1.7026 | 0.01594 | -0.0079 | 106.813
15 | 1.7517 | 0.01713 | -0.0088 | 102.2592
15.5 | 1.7972 | 0.01852 | -0.0096 | 97.041
16 | 1.8359 | 0.02021 | -0.01 | 90.8412
16.5 | 1.8577 | 0.0223 | -0.0081 | 83.3049
17 | 1.8785 | 0.02479 | -0.0066 | 75.7765
17.5 | 1.8938 | 0.02786 | -0.0053 | 67.9756
18 | 1.9023 | 0.03168 | -0.0043 | 60.0473
18.5 | 1.9032 | 0.03645 | -0.0037 | 52.214
19 | 1.8977 | 0.04232 | -0.0039 | 44.8417
19.5 | 1.8871 | 0.04931 | -0.0051 | 38.2701
20 | 1.8689 | 0.05776 | -0.0073 | 32.3563

## 133. Re 16M Mach 0.25 (1)
BIGFOIL.COM POLAR EXPORT
hh02
HUGHES HELICOPTERS HH-02 |  |  |  | Cl Max: | 1.062 | at alpha= | 11 | deg
JavaFoil+Calcfoil stall+Eppler ext transition |  |  |  | L/D Max: | 75.521 | at alpha= | 10.5 | deg
Re: | 16000000 |  |  | Cd Min: | 0.01049 | at alpha= | 3 | deg
Mach: | 0.25 |  |  | Cl=0 at alpha= | 0.040984 | deg
|  |  |  | @ Cl=0.1, Cd= | 0.011096
|  |  |  | @ Cl=0.4, Cd= | 0.010623
|  |  |  | @ Cl=0.6, Cd= | 0.09189
alpha (deg) | Cl | Cd | Cm | Cl/Cd
-12.5 | -0.171 | 0.08903 | 0.011 | -1.924
-12 | -0.245 | 0.08483 | 0.011 | -2.89
-11.5 | -0.306 | 0.08017 | 0.011 | -3.812
-11 | -0.36 | 0.07588 | 0.011 | -4.739
-10.5 | -0.408 | 0.07144 | 0.012 | -5.712
-10 | -0.451 | 0.06751 | 0.012 | -6.678
-9.5 | -0.488 | 0.06252 | 0.012 | -7.805
-9 | -0.518 | 0.05793 | 0.013 | -8.945
-8.5 | -0.546 | 0.05029 | 0.015 | -10.859
-8 | -0.631 | 0.0192 | 0.021 | -32.87
-7.5 | -0.685 | 0.01351 | 0.023 | -50.72
-7 | -0.68 | 0.01322 | 0.023 | -51.427
-6.5 | -0.663 | 0.01298 | 0.023 | -51.091
-6 | -0.638 | 0.01266 | 0.023 | -50.383
-5.5 | -0.604 | 0.01238 | 0.023 | -48.821
-5 | -0.564 | 0.01214 | 0.023 | -46.47
-4.5 | -0.519 | 0.0119 | 0.023 | -43.591
-4 | -0.47 | 0.01172 | 0.023 | -40.077
-3.5 | -0.417 | 0.01153 | 0.023 | -36.177
-3 | -0.362 | 0.0114 | 0.022 | -31.757
-2.5 | -0.305 | 0.0113 | 0.022 | -26.988
-2 | -0.246 | 0.01128 | 0.022 | -21.845
-1.5 | -0.187 | 0.01147 | 0.022 | -16.276
-1 | -0.127 | 0.01143 | 0.022 | -11.069
-0.5 | -0.066 | 0.0114 | 0.022 | -5.78
0 | -0.005 | 0.01115 | 0.022 | -0.452
0.5 | 0.056 | 0.01111 | 0.021 | 5.039
1 | 0.117 | 0.01109 | 0.021 | 10.55
1.5 | 0.178 | 0.01102 | 0.021 | 16.145
2 | 0.239 | 0.01092 | 0.021 | 21.886
2.5 | 0.3 | 0.01103 | 0.02 | 27.185
3 | 0.353 | 0.01049 | 0.02 | 33.674
3.5 | 0.413 | 0.01066 | 0.019 | 38.715
4 | 0.472 | 0.01078 | 0.019 | 43.772
4.5 | 0.531 | 0.01096 | 0.019 | 48.425
5 | 0.589 | 0.01118 | 0.019 | 52.715
5.5 | 0.647 | 0.01142 | 0.018 | 56.69
6 | 0.704 | 0.01164 | 0.018 | 60.505
6.5 | 0.761 | 0.01203 | 0.018 | 63.235
7 | 0.814 | 0.01231 | 0.017 | 66.169
7.5 | 0.864 | 0.0127 | 0.017 | 68.055
8 | 0.911 | 0.01304 | 0.016 | 69.853
8.5 | 0.953 | 0.01349 | 0.016 | 70.669
9 | 0.99 | 0.01403 | 0.016 | 70.58
9.5 | 1.02 | 0.01489 | 0.015 | 68.502
10 | 1.043 | 0.01542 | 0.015 | 67.643
10.5 | 1.058 | 0.014 | 0.014 | 75.521
11 | 1.062 | 0.01468 | 0.014 | 72.333
11.5 | 1.055 | 0.01555 | 0.013 | 67.862
12 | 1.038 | 0.01487 | 0.013 | 69.805
12.5 | 1.01 | 0.02213 | 0.012 | 45.622
13 | 0.971 | 0.02423 | 0.012 | 40.077
13.5 | 0.913 | 0.02619 | 0.011 | 34.863
14 | 0.843 | 0.02984 | 0.011 | 28.245
14.5 | 0.759 | 0.03647 | 0.01 | 20.815
15 | 0.665 | 0.0478 | 0.009 | 13.915
15.5 | 0.562 | 0.06836 | 0.008 | 8.219
16 | 0.462 | 0.09189 | 0.007 | 5.028

## 134. Re 16M Mach 0.25 (2)
BIGFOIL.COM POLAR EXPORT
hh02
HUGHES HELICOPTERS HH-02 |  |  |  | Cl Max: | 1.8199 | at alpha= | 16 | deg
XFOIL ncrit=9 |  |  |  | L/D Max: | 136.115 | at alpha= | 8 | deg
Re: | 16000000 |  |  | Cd Min: | 0.18665 | at alpha= | -15.5 | deg
Mach: | 0.25 |  |  | Cl=0 at alpha= | -0.16493 | deg
|  |  |  | @ Cl=0.1, Cd= | 0.0054255
|  |  |  | @ Cl=0.4, Cd= | 0.0052203
|  |  |  | @ Cl=0.6, Cd= | 0.0056915
alpha (deg) | Cl | Cd | Cm | Cl/Cd
-15.5 | -0.918 | 0.18665 | 0.102 | -4.9183
-15 | -0.912 | 0.17723 | 0.0969 | -5.1459
-14.5 | -0.9356 | 0.15991 | 0.0871 | -5.8508
-14 | -1.0382 | 0.12703 | 0.0667 | -8.1729
-13.5 | -1.2859 | 0.07347 | 0.0286 | -17.5024
-13 | -1.3228 | 0.05191 | 0.0076 | -25.4826
-12.5 | -1.3618 | 0.0405 | 0 | -33.6247
-12 | -1.3986 | 0.02703 | 0.0012 | -51.7425
-11.5 | -1.3793 | 0.01941 | 0.0043 | -71.0613
-11 | -1.3326 | 0.01574 | 0.0071 | -84.6633
-10.5 | -1.2762 | 0.0137 | 0.0094 | -93.1533
-10 | -1.2164 | 0.01236 | 0.0113 | -98.4142
-9.5 | -1.1553 | 0.01134 | 0.013 | -101.8783
-9 | -1.0938 | 0.01048 | 0.0145 | -104.3702
-8.5 | -1.0319 | 0.00976 | 0.0157 | -105.7275
-8 | -0.9701 | 0.00906 | 0.0168 | -107.0751
-7.5 | -0.9083 | 0.00837 | 0.0178 | -108.5185
-7 | -0.8464 | 0.00783 | 0.0186 | -108.0971
-6.5 | -0.7844 | 0.00741 | 0.0192 | -105.857
-6 | -0.7223 | 0.00709 | 0.0196 | -101.8759
-5.5 | -0.6604 | 0.00681 | 0.02 | -96.975
-5 | -0.5985 | 0.00651 | 0.0202 | -91.9355
-4.5 | -0.5364 | 0.00631 | 0.0203 | -85.0079
-4 | -0.4745 | 0.00613 | 0.0203 | -77.4062
-3.5 | -0.4128 | 0.00594 | 0.0202 | -69.4949
-3 | -0.3512 | 0.0058 | 0.0201 | -60.5517
-2.5 | -0.2896 | 0.00566 | 0.0199 | -51.1661
-2 | -0.2279 | 0.00556 | 0.0196 | -40.9892
-1.5 | -0.1663 | 0.00547 | 0.0193 | -30.4022
-1 | -0.1043 | 0.00542 | 0.0188 | -19.2435
0 | 0.0206 | 0.00548 | 0.0172 | 3.7591
0.5 | 0.0831 | 0.00545 | 0.0164 | 15.2477
1 | 0.1451 | 0.00536 | 0.0156 | 27.0709
1.5 | 0.2072 | 0.00529 | 0.0148 | 39.1682
2 | 0.2692 | 0.00509 | 0.0138 | 52.888
2.5 | 0.3311 | 0.0051 | 0.0131 | 64.9216
3 | 0.3933 | 0.0052 | 0.0123 | 75.6346
3.5 | 0.456 | 0.00539 | 0.0113 | 84.6011
4 | 0.5183 | 0.00552 | 0.0105 | 93.8949
4.5 | 0.5805 | 0.00562 | 0.0096 | 103.2918
5 | 0.6432 | 0.00585 | 0.0087 | 109.9487
5.5 | 0.7058 | 0.0061 | 0.0079 | 115.7049
6 | 0.7687 | 0.00641 | 0.0069 | 119.922
6.5 | 0.8318 | 0.00677 | 0.0059 | 122.8656
7 | 0.8947 | 0.00713 | 0.005 | 125.4839
7.5 | 0.9575 | 0.00746 | 0.0042 | 128.3512
8 | 1.0195 | 0.00749 | 0.0034 | 136.1148
8.5 | 1.0823 | 0.00806 | 0.0025 | 134.2804
9 | 1.145 | 0.00868 | 0.0017 | 131.9124
9.5 | 1.2073 | 0.00928 | 0.0011 | 130.097
10 | 1.2694 | 0.00992 | 0.0005 | 127.9637
10.5 | 1.3312 | 0.01051 | 0.0001 | 126.6603
11 | 1.3925 | 0.01122 | -0.0004 | 124.1087
11.5 | 1.4532 | 0.01205 | -0.0007 | 120.5975
12 | 1.513 | 0.013 | -0.001 | 116.3846
12.5 | 1.5716 | 0.01403 | -0.0012 | 112.0171
13 | 1.6298 | 0.01517 | -0.0015 | 107.4357
13.5 | 1.686 | 0.01653 | -0.002 | 101.9964
14 | 1.7372 | 0.01826 | -0.0024 | 95.1369
14.5 | 1.776 | 0.02049 | -0.0019 | 86.6764
15 | 1.7972 | 0.02329 | 0.0006 | 77.1662
15.5 | 1.8132 | 0.02682 | 0.0025 | 67.6063
16 | 1.8199 | 0.03134 | 0.004 | 58.0696
16.5 | 1.816 | 0.03716 | 0.0047 | 48.8698
17 | 1.803 | 0.04451 | 0.004 | 40.5078
17.5 | 1.7799 | 0.05373 | 0.0017 | 33.1267
18 | 1.7465 | 0.06495 | -0.0025 | 26.8899
18.5 | 1.7033 | 0.07814 | -0.0082 | 21.7981
19 | 1.6507 | 0.09334 | -0.0155 | 17.6848
19.5 | 1.588 | 0.11051 | -0.0243 | 14.3697
20 | 1.5214 | 0.12889 | -0.0344 | 11.8039

## 135. Re 16M Mach 0.50 (1)
BIGFOIL.COM POLAR EXPORT
hh02
HUGHES HELICOPTERS HH-02 |  |  |  | Cl Max: | 1.098 | at alpha= | 20 | deg
JavaFoil+Calcfoil stall+Eppler ext transition |  |  |  | L/D Max: | 70.412 | at alpha= | 8 | deg
Re: | 16000000 |  |  | Cd Min: | 0.01076 | at alpha= | 2 | deg
Mach: | 0.5 |  |  | Cl=0 at alpha= | 0.044776 | deg
|  |  |  | @ Cl=0.1, Cd= | 0.011
|  |  |  | @ Cl=0.4, Cd= | 0.011036
|  |  |  | @ Cl=0.6, Cd= | 0.011718
alpha (deg) | Cl | Cd | Cm | Cl/Cd
-20 | -1.079 | 0.1842 | 0.013 | -5.86
-19.5 | -1.054 | 0.17289 | 0.013 | -6.097
-19 | -1.027 | 0.1679 | 0.013 | -6.119
-18.5 | -1.001 | 0.16411 | 0.013 | -6.098
-18 | -0.974 | 0.15703 | 0.013 | -6.202
-17.5 | -0.947 | 0.15182 | 0.013 | -6.238
-17 | -0.924 | 0.13547 | 0.014 | -6.819
-16.5 | -0.898 | 0.12709 | 0.014 | -7.067
-16 | -0.871 | 0.1224 | 0.014 | -7.113
-15.5 | -0.844 | 0.11507 | 0.014 | -7.331
-15 | -0.816 | 0.11181 | 0.014 | -7.299
-14.5 | -0.79 | 0.10494 | 0.014 | -7.526
-14 | -0.764 | 0.09753 | 0.014 | -7.833
-13.5 | -0.738 | 0.09466 | 0.014 | -7.796
-13 | -0.709 | 0.09481 | 0.014 | -7.479
-12.5 | -0.701 | 0.06964 | 0.017 | -10.068
-12 | -0.714 | 0.04172 | 0.021 | -17.126
-11.5 | -0.722 | 0.0246 | 0.023 | -29.364
-11 | -0.603 | 0.07331 | 0.014 | -8.224
-10.5 | -0.617 | 0.04201 | 0.021 | -14.685
-10 | -0.677 | 0.01615 | 0.026 | -41.928
-9.5 | -0.535 | 0.05269 | 0.018 | -10.16
-9 | -0.611 | 0.01555 | 0.026 | -39.278
-8.5 | -0.486 | 0.04365 | 0.019 | -11.144
-8 | -0.544 | 0.01484 | 0.026 | -36.676
-7.5 | -0.511 | 0.01461 | 0.026 | -34.957
-7 | -0.477 | 0.01406 | 0.026 | -33.953
-6.5 | -0.444 | 0.01385 | 0.026 | -32.04
-6 | -0.41 | 0.01361 | 0.026 | -30.132
-5.5 | -0.376 | 0.01339 | 0.026 | -28.114
-5 | -0.279 | 0.03895 | 0.015 | -7.167
-4.5 | -0.487 | 0.01302 | 0.025 | -37.397
-4 | -0.485 | 0.0127 | 0.025 | -38.167
-3.5 | -0.448 | 0.0123 | 0.025 | -36.387
-3 | -0.396 | 0.01201 | 0.025 | -32.987
-2.5 | -0.337 | 0.01176 | 0.025 | -28.662
-2 | -0.274 | 0.01177 | 0.025 | -23.262
-1.5 | -0.208 | 0.01194 | 0.025 | -17.43
-1 | -0.141 | 0.0113 | 0.024 | -12.489
-0.5 | -0.074 | 0.01121 | 0.024 | -6.565
0 | -0.006 | 0.01141 | 0.024 | -0.484
0.5 | 0.061 | 0.011 | 0.023 | 5.567
1 | 0.128 | 0.011 | 0.023 | 11.634
1.5 | 0.195 | 0.01091 | 0.023 | 17.839
2 | 0.261 | 0.01076 | 0.023 | 24.262
2.5 | 0.327 | 0.01084 | 0.022 | 30.198
3 | 0.394 | 0.01102 | 0.022 | 35.718
3.5 | 0.46 | 0.0112 | 0.022 | 41.031
4 | 0.525 | 0.01142 | 0.021 | 45.995
4.5 | 0.59 | 0.01167 | 0.021 | 50.591
5 | 0.655 | 0.01198 | 0.021 | 54.662
5.5 | 0.719 | 0.01231 | 0.02 | 58.404
6 | 0.781 | 0.01271 | 0.02 | 61.421
6.5 | 0.841 | 0.0132 | 0.02 | 63.759
7 | 0.895 | 0.01379 | 0.019 | 64.859
7.5 | 0.938 | 0.01433 | 0.019 | 65.445
8 | 0.963 | 0.01367 | 0.018 | 70.412
8.5 | 0.954 | 0.01447 | 0.018 | 65.971
9 | 0.834 | 0.01557 | 0.017 | 53.587
9.5 | 0.616 | 0.02102 | 0.017 | 29.313
10 | 0.643 | 0.02385 | 0.016 | 26.955
10.5 | 0.672 | 0.02536 | 0.016 | 26.504
11 | 0.7 | 0.02749 | 0.015 | 25.456
11.5 | 0.733 | 0.02733 | 0.015 | 26.833
12 | 0.763 | 0.02842 | 0.014 | 26.858
12.5 | 0.754 | 0.0471 | 0.013 | 16.01
13 | 0.747 | 0.06941 | 0.011 | 10.769
13.5 | 0.818 | 0.04698 | 0.012 | 17.421
14 | 0.799 | 0.07887 | 0.01 | 10.131
14.5 | 0.807 | 0.10045 | 0.008 | 8.031
15 | 0.826 | 0.11371 | 0.007 | 7.261
15.5 | 0.855 | 0.11932 | 0.007 | 7.167
16 | 0.885 | 0.12374 | 0.007 | 7.149
16.5 | 0.904 | 0.14459 | 0.006 | 6.254
17 | 0.932 | 0.15142 | 0.006 | 6.157
17.5 | 0.961 | 0.15571 | 0.005 | 6.174
18 | 0.99 | 0.16027 | 0.005 | 6.177
18.5 | 1.014 | 0.177 | 0.005 | 5.73
19 | 1.042 | 0.18488 | 0.004 | 5.637
19.5 | 1.07 | 0.18923 | 0.004 | 5.654
20 | 1.098 | 0.19489 | 0.004 | 5.636

## 136. Re 16M Mach 0.50 (2)
BIGFOIL.COM POLAR EXPORT
hh02
HUGHES HELICOPTERS HH-02 |  |  |  | Cl Max: | 1.4028 | at alpha= | 9 | deg
XFOIL ncrit=9 |  |  |  | L/D Max: | 132.909 | at alpha= | 8 | deg
Re: | 16000000 |  |  | Cd Min: | 0.01146 | at alpha= | 9 | deg
Mach: | 0.5 |  |  | Cl=0 at alpha= | -99 | deg
|  |  |  | @ Cl=0.1, Cd= | 0.0055421
|  |  |  | @ Cl=0.4, Cd= | 0.0052689
|  |  |  | @ Cl=0.6, Cd= | 0.0057494
alpha (deg) | Cl | Cd | Cm | Cl/Cd
0 | 0.0309 | 0.00559 | 0.0175 | 5.5277
0.5 | 0.103 | 0.00554 | 0.0165 | 18.5921
1 | 0.1748 | 0.00546 | 0.0156 | 32.0147
1.5 | 0.2464 | 0.00535 | 0.0146 | 46.0561
2 | 0.318 | 0.00515 | 0.0136 | 61.7476
2.5 | 0.3902 | 0.00525 | 0.0126 | 74.3238
3 | 0.4628 | 0.00539 | 0.0118 | 85.8627
3.5 | 0.5365 | 0.00562 | 0.0107 | 95.4626
4 | 0.6101 | 0.00577 | 0.0099 | 105.7366
4.5 | 0.6845 | 0.00599 | 0.0091 | 114.2738
5 | 0.7601 | 0.00631 | 0.0083 | 120.4596
5.5 | 0.8365 | 0.00667 | 0.0077 | 125.4123
6 | 0.914 | 0.00709 | 0.0072 | 128.914
7 | 1.0722 | 0.00813 | 0.0066 | 131.8819
7.5 | 1.1529 | 0.00875 | 0.0067 | 131.76
8 | 1.2334 | 0.00928 | 0.007 | 132.9095
8.5 | 1.3166 | 0.01009 | 0.008 | 130.4856
9 | 1.4028 | 0.01146 | 0.0091 | 122.4084

## 137. Re 18M Mach 0.00 (1)
BIGFOIL.COM POLAR EXPORT
hh02
HUGHES HELICOPTERS HH-02 |  |  |  | Cl Max: | 1.116 | at alpha= | 12.5 | deg
JavaFoil+Calcfoil stall+Eppler ext transition |  |  |  | L/D Max: | 75.96 | at alpha= | 12 | deg
Re: | 18000000 |  |  | Cd Min: | 0.01075 | at alpha= | 4.5 | deg
Mach: | 0 |  |  | Cl=0 at alpha= | 0.042373 | deg
|  |  |  | @ Cl=0.1, Cd= | 0.010969
|  |  |  | @ Cl=0.4, Cd= | 0.011131
|  |  |  | @ Cl=0.6, Cd= | 0.011022
alpha (deg) | Cl | Cd | Cm | Cl/Cd
-14.5 | -0.475 | 0.10227 | 0.011 | -4.641
-14 | -0.495 | 0.09717 | 0.011 | -5.091
-13.5 | -0.514 | 0.09239 | 0.011 | -5.567
-13 | -0.534 | 0.08734 | 0.012 | -6.112
-12.5 | -0.552 | 0.08223 | 0.012 | -6.719
-12 | -0.57 | 0.07778 | 0.012 | -7.325
-11.5 | -0.586 | 0.07257 | 0.013 | -8.08
-11 | -0.602 | 0.06714 | 0.013 | -8.959
-10.5 | -0.614 | 0.06206 | 0.014 | -9.898
-10 | -0.652 | 0.04141 | 0.017 | -15.747
-9.5 | -0.763 | 0.0146 | 0.022 | -52.248
-9 | -0.762 | 0.01385 | 0.022 | -55.037
-8.5 | -0.757 | 0.01345 | 0.022 | -56.257
-8 | -0.745 | 0.01314 | 0.022 | -56.712
-7.5 | -0.728 | 0.01295 | 0.022 | -56.185
-7 | -0.705 | 0.01267 | 0.022 | -55.602
-6.5 | -0.675 | 0.01247 | 0.022 | -54.117
-6 | -0.64 | 0.01218 | 0.022 | -52.542
-5.5 | -0.6 | 0.01199 | 0.022 | -50.068
-5 | -0.556 | 0.01181 | 0.022 | -47.09
-4.5 | -0.509 | 0.01161 | 0.022 | -43.814
-4 | -0.459 | 0.01143 | 0.022 | -40.113
-3.5 | -0.406 | 0.01131 | 0.022 | -35.911
-3 | -0.352 | 0.0112 | 0.022 | -31.413
-2.5 | -0.296 | 0.01118 | 0.022 | -26.479
-2 | -0.239 | 0.01132 | 0.021 | -21.093
-1.5 | -0.181 | 0.01132 | 0.021 | -15.986
-1 | -0.123 | 0.01125 | 0.021 | -10.894
-0.5 | -0.064 | 0.01126 | 0.021 | -5.669
0 | -0.005 | 0.01099 | 0.021 | -0.445
0.5 | 0.054 | 0.01093 | 0.021 | 4.957
1 | 0.113 | 0.01098 | 0.02 | 10.315
1.5 | 0.172 | 0.01099 | 0.02 | 15.675
2 | 0.231 | 0.01086 | 0.02 | 21.307
2.5 | 0.29 | 0.01089 | 0.02 | 26.652
3 | 0.349 | 0.01101 | 0.02 | 31.714
3.5 | 0.408 | 0.01115 | 0.019 | 36.58
4 | 0.467 | 0.01133 | 0.019 | 41.195
4.5 | 0.515 | 0.01075 | 0.018 | 47.878
5 | 0.571 | 0.01092 | 0.018 | 52.317
5.5 | 0.628 | 0.01112 | 0.018 | 56.46
6 | 0.684 | 0.01134 | 0.017 | 60.3
6.5 | 0.739 | 0.01167 | 0.017 | 63.305
7 | 0.791 | 0.0119 | 0.017 | 66.507
7.5 | 0.841 | 0.01225 | 0.016 | 68.671
8 | 0.889 | 0.01254 | 0.016 | 70.913
8.5 | 0.933 | 0.01288 | 0.016 | 72.491
9 | 0.974 | 0.01334 | 0.015 | 73.009
9.5 | 1.01 | 0.01406 | 0.015 | 71.858
10 | 1.042 | 0.0145 | 0.014 | 71.84
10.5 | 1.069 | 0.01496 | 0.014 | 71.436
11 | 1.09 | 0.01546 | 0.014 | 70.488
11.5 | 1.106 | 0.01602 | 0.013 | 69
12 | 1.114 | 0.01466 | 0.013 | 75.96
12.5 | 1.116 | 0.01546 | 0.012 | 72.191
13 | 1.112 | 0.01639 | 0.012 | 67.861
13.5 | 1.097 | 0.02167 | 0.011 | 50.626
14 | 1.076 | 0.02327 | 0.011 | 46.242
14.5 | 1.05 | 0.02468 | 0.01 | 42.537
15 | 1.019 | 0.02724 | 0.01 | 37.404
15.5 | 0.984 | 0.03017 | 0.009 | 32.611
16 | 0.944 | 0.0342 | 0.009 | 27.607
16.5 | 0.9 | 0.04038 | 0.008 | 22.277
17 | 0.854 | 0.04765 | 0.007 | 17.926
17.5 | 0.805 | 0.05888 | 0.007 | 13.674

## 138. Re 18M Mach 0.00 (2)
BIGFOIL.COM POLAR EXPORT
hh02
HUGHES HELICOPTERS HH-02 |  |  |  | Cl Max: | 1.9353 | at alpha= | 19 | deg
XFOIL ncrit=9 |  |  |  | L/D Max: | 137.13 | at alpha= | 8.5 | deg
Re: | 18000000 |  |  | Cd Min: | 0.04444 | at alpha= | -20 | deg
Mach: | 0 |  |  | Cl=0 at alpha= | -0.15276 | deg
|  |  |  | @ Cl=0.1, Cd= | 0.0053843
|  |  |  | @ Cl=0.4, Cd= | 0.0052169
|  |  |  | @ Cl=0.6, Cd= | 0.0056603
alpha (deg) | Cl | Cd | Cm | Cl/Cd
-20 | -1.9101 | 0.04444 | -0.0013 | -42.9815
-19.5 | -1.9463 | 0.03371 | -0.0081 | -57.7366
-19 | -1.9582 | 0.03035 | -0.0016 | -64.5206
-18.5 | -1.938 | 0.02785 | 0.0017 | -69.5871
-18 | -1.9094 | 0.02573 | 0.0043 | -74.2091
-17.5 | -1.8753 | 0.02388 | 0.0066 | -78.5302
-17 | -1.8372 | 0.02225 | 0.0085 | -82.5708
-16.5 | -1.801 | 0.02009 | 0.0107 | -89.6466
-16 | -1.7586 | 0.01857 | 0.0123 | -94.7011
-15.5 | -1.7136 | 0.01727 | 0.0137 | -99.2241
-15 | -1.6663 | 0.0162 | 0.0148 | -102.858
-14.5 | -1.6173 | 0.01527 | 0.0158 | -105.9136
-14 | -1.5671 | 0.01445 | 0.0167 | -108.4498
-13.5 | -1.516 | 0.01369 | 0.0175 | -110.7378
-13 | -1.4641 | 0.01299 | 0.0182 | -112.7098
-12.5 | -1.4115 | 0.01234 | 0.0188 | -114.3841
-12 | -1.3583 | 0.01175 | 0.0194 | -115.6
-11.5 | -1.3045 | 0.01119 | 0.0198 | -116.5773
-11 | -1.2503 | 0.01065 | 0.0203 | -117.3991
-10.5 | -1.1956 | 0.01014 | 0.0207 | -117.9093
-10 | -1.1404 | 0.00966 | 0.021 | -118.0538
-9.5 | -1.0849 | 0.00921 | 0.0212 | -117.7959
-9 | -1.0291 | 0.00878 | 0.0214 | -117.2096
-8.5 | -0.9728 | 0.0084 | 0.0216 | -115.8095
-8 | -0.9165 | 0.00789 | 0.0218 | -116.1597
-7.5 | -0.8598 | 0.0075 | 0.0218 | -114.64
-7 | -0.8026 | 0.00722 | 0.0218 | -111.1634
-6.5 | -0.7452 | 0.00696 | 0.0218 | -107.069
-6 | -0.6876 | 0.00672 | 0.0217 | -102.3214
-5.5 | -0.6298 | 0.00646 | 0.0216 | -97.4923
-5 | -0.5716 | 0.00626 | 0.0214 | -91.3099
-4.5 | -0.5131 | 0.00613 | 0.0211 | -83.7031
-4 | -0.4547 | 0.00594 | 0.0209 | -76.5488
-3.5 | -0.3962 | 0.00581 | 0.0206 | -68.1928
-3 | -0.3376 | 0.00567 | 0.0203 | -59.5414
-2.5 | -0.2789 | 0.00556 | 0.02 | -50.1619
-2 | -0.22 | 0.00548 | 0.0196 | -40.146
-1.5 | -0.1609 | 0.0054 | 0.0191 | -29.7963
-1 | -0.1013 | 0.0054 | 0.0185 | -18.7593
-0.5 | -0.0416 | 0.00543 | 0.0178 | -7.6611
0 | 0.0183 | 0.00545 | 0.017 | 3.3578
0.5 | 0.0781 | 0.00541 | 0.0163 | 14.4362
1 | 0.1377 | 0.00534 | 0.0155 | 25.7865
1.5 | 0.1973 | 0.00529 | 0.0148 | 37.2968
2 | 0.2567 | 0.00512 | 0.0139 | 50.1367
2.5 | 0.3161 | 0.00505 | 0.0131 | 62.5941
3 | 0.3757 | 0.00514 | 0.0124 | 73.0934
3.5 | 0.4357 | 0.00533 | 0.0114 | 81.7448
4 | 0.4951 | 0.00544 | 0.0106 | 91.011
4.5 | 0.5544 | 0.00553 | 0.0098 | 100.2532
5 | 0.6139 | 0.0057 | 0.0089 | 107.7018
5.5 | 0.6734 | 0.00593 | 0.0079 | 113.5582
6 | 0.7329 | 0.0062 | 0.007 | 118.2097
6.5 | 0.7923 | 0.00651 | 0.0059 | 121.7051
7 | 0.8516 | 0.00684 | 0.0049 | 124.5029
7.5 | 0.9105 | 0.00713 | 0.0039 | 127.6999
8 | 0.9687 | 0.00708 | 0.0028 | 136.822
8.5 | 1.0271 | 0.00749 | 0.0019 | 137.1295
9 | 1.0853 | 0.00798 | 0.0008 | 136.0025
9.5 | 1.1431 | 0.00848 | -0.0002 | 134.7995
10 | 1.2005 | 0.00899 | -0.0011 | 133.5373
10.5 | 1.2574 | 0.00951 | -0.0021 | 132.2187
11 | 1.3138 | 0.01003 | -0.003 | 130.987
11.5 | 1.3697 | 0.01055 | -0.0038 | 129.8294
12 | 1.425 | 0.01115 | -0.0047 | 127.8027
12.5 | 1.4794 | 0.01189 | -0.0056 | 124.4239
14 | 1.6376 | 0.01414 | -0.0078 | 115.8133
14.5 | 1.6881 | 0.015 | -0.0085 | 112.54
15 | 1.7376 | 0.016 | -0.0095 | 108.6
15.5 | 1.7853 | 0.01715 | -0.0105 | 104.0991
16 | 1.8294 | 0.0185 | -0.0114 | 98.8865
16.5 | 1.8662 | 0.02013 | -0.0118 | 92.7074
17 | 1.8877 | 0.02213 | -0.0099 | 85.3005
17.5 | 1.9081 | 0.02452 | -0.0086 | 77.8181
18 | 1.9234 | 0.02744 | -0.0074 | 70.0948
18.5 | 1.9326 | 0.03104 | -0.0063 | 62.2616
19 | 1.9353 | 0.03543 | -0.0056 | 54.6232
19.5 | 1.9281 | 0.04126 | -0.0056 | 46.7305

## 139. Re 18M Mach 0.10 (1)
BIGFOIL.COM POLAR EXPORT
hh02
HUGHES HELICOPTERS HH-02 |  |  |  | Cl Max: | 1.106 | at alpha= | 12 | deg
JavaFoil+Calcfoil stall+Eppler ext transition |  |  |  | L/D Max: | 77.709 | at alpha= | 11.5 | deg
Re: | 18000000 |  |  | Cd Min: | 0.01077 | at alpha= | 4.5 | deg
Mach: | 0.1 |  |  | Cl=0 at alpha= | 0.042373 | deg
|  |  |  | @ Cl=0.1, Cd= | 0.010994
|  |  |  | @ Cl=0.4, Cd= | 0.011161
|  |  |  | @ Cl=0.6, Cd= | 0.011036
alpha (deg) | Cl | Cd | Cm | Cl/Cd
-14 | -0.451 | 0.09846 | 0.011 | -4.582
-13.5 | -0.474 | 0.09372 | 0.011 | -5.055
-13 | -0.496 | 0.08848 | 0.012 | -5.608
-12.5 | -0.518 | 0.08374 | 0.012 | -6.185
-12 | -0.539 | 0.0788 | 0.012 | -6.838
-11.5 | -0.558 | 0.07441 | 0.012 | -7.498
-11 | -0.576 | 0.06913 | 0.013 | -8.333
-10.5 | -0.592 | 0.06422 | 0.013 | -9.214
-10 | -0.611 | 0.05502 | 0.015 | -11.106
-9.5 | -0.675 | 0.02624 | 0.02 | -25.73
-9 | -0.75 | 0.01396 | 0.022 | -53.73
-8.5 | -0.747 | 0.01358 | 0.022 | -55.008
-8 | -0.739 | 0.01322 | 0.022 | -55.846
-7.5 | -0.724 | 0.01301 | 0.022 | -55.616
-7 | -0.702 | 0.01274 | 0.022 | -55.125
-6.5 | -0.674 | 0.0125 | 0.022 | -53.908
-6 | -0.64 | 0.01225 | 0.022 | -52.265
-5.5 | -0.601 | 0.01205 | 0.022 | -49.909
-5 | -0.558 | 0.01183 | 0.022 | -47.113
-4.5 | -0.51 | 0.01163 | 0.022 | -43.898
-4 | -0.46 | 0.01148 | 0.022 | -40.09
-3.5 | -0.408 | 0.01136 | 0.022 | -35.923
-3 | -0.353 | 0.01124 | 0.022 | -31.451
-2.5 | -0.297 | 0.0112 | 0.022 | -26.552
-2 | -0.24 | 0.01132 | 0.022 | -21.196
-1.5 | -0.182 | 0.01135 | 0.021 | -16.027
-1 | -0.123 | 0.01128 | 0.021 | -10.918
-0.5 | -0.064 | 0.01128 | 0.021 | -5.684
0 | -0.005 | 0.01101 | 0.021 | -0.446
0.5 | 0.054 | 0.01094 | 0.021 | 4.981
1 | 0.114 | 0.01101 | 0.021 | 10.342
1.5 | 0.173 | 0.011 | 0.02 | 15.751
2 | 0.232 | 0.01086 | 0.02 | 21.406
2.5 | 0.292 | 0.01092 | 0.02 | 26.717
3 | 0.351 | 0.01102 | 0.02 | 31.843
3.5 | 0.41 | 0.01119 | 0.019 | 36.658
4 | 0.469 | 0.01136 | 0.019 | 41.286
4.5 | 0.517 | 0.01077 | 0.018 | 48.022
5 | 0.574 | 0.01094 | 0.018 | 52.46
5.5 | 0.631 | 0.01115 | 0.018 | 56.585
6 | 0.687 | 0.01137 | 0.017 | 60.417
6.5 | 0.742 | 0.01171 | 0.017 | 63.353
7 | 0.795 | 0.01194 | 0.017 | 66.558
7.5 | 0.845 | 0.01231 | 0.016 | 68.673
8 | 0.893 | 0.0126 | 0.016 | 70.836
8.5 | 0.937 | 0.01295 | 0.016 | 72.344
9 | 0.977 | 0.01342 | 0.015 | 72.771
9.5 | 1.012 | 0.01407 | 0.015 | 71.959
10 | 1.043 | 0.0146 | 0.014 | 71.428
10.5 | 1.068 | 0.01508 | 0.014 | 70.842
11 | 1.088 | 0.01561 | 0.014 | 69.715
11.5 | 1.101 | 0.01417 | 0.013 | 77.709
12 | 1.106 | 0.0149 | 0.013 | 74.221
12.5 | 1.105 | 0.01572 | 0.012 | 70.306
13 | 1.098 | 0.01672 | 0.012 | 65.661
13.5 | 1.078 | 0.02221 | 0.011 | 48.537
14 | 1.052 | 0.02334 | 0.011 | 45.083
14.5 | 1.021 | 0.02554 | 0.01 | 39.97
15 | 0.984 | 0.02838 | 0.01 | 34.678
15.5 | 0.943 | 0.03192 | 0.009 | 29.53
16 | 0.896 | 0.03747 | 0.008 | 23.899
16.5 | 0.846 | 0.04439 | 0.008 | 19.061
17 | 0.795 | 0.05329 | 0.007 | 14.926

## 140. Re 18M Mach 0.10 (2)
BIGFOIL.COM POLAR EXPORT
hh02
HUGHES HELICOPTERS HH-02 |  |  |  | Cl Max: | 1.9122 | at alpha= | 18.5 | deg
XFOIL ncrit=9 |  |  |  | L/D Max: | 137.126 | at alpha= | 8.5 | deg
Re: | 18000000 |  |  | Cd Min: | 0.05555 | at alpha= | 20 | deg
Mach: | 0.1 |  |  | Cl=0 at alpha= | -0.15506 | deg
|  |  |  | @ Cl=0.1, Cd= | 0.0053853
|  |  |  | @ Cl=0.4, Cd= | 0.0052147
|  |  |  | @ Cl=0.6, Cd= | 0.005655
alpha (deg) | Cl | Cd | Cm | Cl/Cd
-19 | -1.8076 | 0.05296 | 0.0042 | -34.1314
-18.5 | -1.8689 | 0.03602 | -0.011 | -51.8851
-18 | -1.8893 | 0.03172 | -0.0046 | -59.5618
-17.5 | -1.8721 | 0.02852 | -0.0012 | -65.6417
-17 | -1.8435 | 0.02594 | 0.0017 | -71.0678
-16.5 | -1.8082 | 0.02375 | 0.0042 | -76.1347
-16 | -1.7683 | 0.02184 | 0.0064 | -80.9661
-15.5 | -1.725 | 0.02018 | 0.0084 | -85.4807
-15 | -1.6831 | 0.01805 | 0.0104 | -93.2465
-14.5 | -1.6358 | 0.0166 | 0.012 | -98.5422
-14 | -1.5862 | 0.0154 | 0.0134 | -103
-13.5 | -1.5346 | 0.01444 | 0.0146 | -106.2742
-13 | -1.4818 | 0.0136 | 0.0156 | -108.9559
-12.5 | -1.4282 | 0.01285 | 0.0165 | -111.144
-12 | -1.3739 | 0.01218 | 0.0173 | -112.7997
-11.5 | -1.3191 | 0.01155 | 0.018 | -114.2078
-11 | -1.2638 | 0.01095 | 0.0187 | -115.4155
-10.5 | -1.2081 | 0.01039 | 0.0193 | -116.2753
-10 | -1.152 | 0.00988 | 0.0197 | -116.5992
-9.5 | -1.0956 | 0.00939 | 0.0202 | -116.6773
-9 | -1.0388 | 0.00893 | 0.0205 | -116.327
-8.5 | -0.9817 | 0.00852 | 0.0208 | -115.223
-8 | -0.9245 | 0.00805 | 0.0211 | -114.8447
-7.5 | -0.8671 | 0.00759 | 0.0213 | -114.2424
-7 | -0.8092 | 0.00727 | 0.0214 | -111.3067
-5.5 | -0.6344 | 0.0065 | 0.0214 | -97.6
-5 | -0.5756 | 0.00628 | 0.0212 | -91.6561
-4.5 | -0.5166 | 0.00615 | 0.021 | -84
-4 | -0.4577 | 0.00596 | 0.0208 | -76.7953
-3.5 | -0.3988 | 0.00581 | 0.0206 | -68.6403
-3 | -0.3397 | 0.00568 | 0.0203 | -59.8063
-2.5 | -0.2806 | 0.00557 | 0.02 | -50.377
-2 | -0.2212 | 0.00548 | 0.0196 | -40.365
-1.5 | -0.1618 | 0.00541 | 0.0191 | -29.9076
-1 | -0.1018 | 0.0054 | 0.0185 | -18.8519
-0.5 | -0.0416 | 0.00543 | 0.0178 | -7.6611
0 | 0.0187 | 0.00546 | 0.0171 | 3.4249
0.5 | 0.0789 | 0.00541 | 0.0163 | 14.5841
1 | 0.1388 | 0.00534 | 0.0155 | 25.9925
1.5 | 0.1988 | 0.00529 | 0.0148 | 37.5803
2 | 0.2586 | 0.00512 | 0.0139 | 50.5078
2.5 | 0.3184 | 0.00506 | 0.0131 | 62.9249
3 | 0.3783 | 0.00515 | 0.0124 | 73.4563
3.5 | 0.4387 | 0.00533 | 0.0114 | 82.3077
4 | 0.4986 | 0.00545 | 0.0106 | 91.4862
4.5 | 0.5584 | 0.00553 | 0.0098 | 100.9765
5 | 0.6183 | 0.00571 | 0.0089 | 108.2837
5.5 | 0.6783 | 0.00595 | 0.0079 | 114
6 | 0.7382 | 0.00622 | 0.007 | 118.6817
6.5 | 0.7982 | 0.00654 | 0.0059 | 122.0489
7 | 0.858 | 0.00687 | 0.0049 | 124.8908
7.5 | 0.9175 | 0.00717 | 0.004 | 127.9637
8 | 0.9763 | 0.00712 | 0.0029 | 137.1208
8.5 | 1.0353 | 0.00755 | 0.002 | 137.1258
9 | 1.0942 | 0.00806 | 0.001 | 135.7568
9.5 | 1.1527 | 0.00857 | 0 | 134.5041
10 | 1.2108 | 0.00909 | -0.0009 | 133.2013
10.5 | 1.2684 | 0.00964 | -0.0018 | 131.5768
11 | 1.3256 | 0.01015 | -0.0026 | 130.601
11.5 | 1.3823 | 0.01071 | -0.0034 | 129.0663
12 | 1.4383 | 0.01139 | -0.0042 | 126.2774
12.5 | 1.4934 | 0.01216 | -0.005 | 122.8125
14 | 1.6537 | 0.01452 | -0.0069 | 113.8912
14.5 | 1.705 | 0.01549 | -0.0076 | 110.071
15 | 1.7548 | 0.01662 | -0.0086 | 105.5836
15.5 | 1.8017 | 0.01794 | -0.0095 | 100.4292
16 | 1.8433 | 0.01954 | -0.0102 | 94.3347
16.5 | 1.8674 | 0.02156 | -0.0085 | 86.6141
17 | 1.888 | 0.02401 | -0.007 | 78.6339
17.5 | 1.9032 | 0.02705 | -0.0056 | 70.3586
18 | 1.912 | 0.03079 | -0.0044 | 62.0981
18.5 | 1.9122 | 0.03556 | -0.0037 | 53.7739
19 | 1.9075 | 0.04124 | -0.0037 | 46.2536
19.5 | 1.9001 | 0.04776 | -0.0046 | 39.7843
20 | 1.8862 | 0.05555 | -0.0066 | 33.955

## 141. Re 18M Mach 0.25 (1)
BIGFOIL.COM POLAR EXPORT
hh02
HUGHES HELICOPTERS HH-02 |  |  |  | Cl Max: | 1.062 | at alpha= | 11 | deg
JavaFoil+Calcfoil stall+Eppler ext transition |  |  |  | L/D Max: | 73.435 | at alpha= | 11 | deg
Re: | 18000000 |  |  | Cd Min: | 0.0106 | at alpha= | 3.5 | deg
Mach: | 0.25 |  |  | Cl=0 at alpha= | 0.040984 | deg
|  |  |  | @ Cl=0.1, Cd= | 0.011088
|  |  |  | @ Cl=0.4, Cd= | 0.010735
|  |  |  | @ Cl=0.6, Cd= | 0.08875
alpha (deg) | Cl | Cd | Cm | Cl/Cd
-12.5 | -0.171 | 0.08898 | 0.011 | -1.926
-12 | -0.245 | 0.08436 | 0.011 | -2.907
-11.5 | -0.306 | 0.07966 | 0.011 | -3.838
-11 | -0.36 | 0.07527 | 0.012 | -4.778
-10.5 | -0.408 | 0.07111 | 0.012 | -5.74
-10 | -0.451 | 0.06688 | 0.012 | -6.743
-9.5 | -0.488 | 0.06253 | 0.012 | -7.801
-9 | -0.519 | 0.05715 | 0.013 | -9.082
-8.5 | -0.547 | 0.04942 | 0.015 | -11.078
-8 | -0.68 | 0.01387 | 0.023 | -49.021
-7.5 | -0.685 | 0.01338 | 0.023 | -51.204
-7 | -0.68 | 0.01307 | 0.023 | -51.995
-6.5 | -0.663 | 0.0128 | 0.023 | -51.778
-6 | -0.638 | 0.01255 | 0.023 | -50.825
-5.5 | -0.604 | 0.01227 | 0.023 | -49.253
-5 | -0.564 | 0.01207 | 0.023 | -46.714
-4.5 | -0.519 | 0.01183 | 0.023 | -43.854
-4 | -0.47 | 0.01163 | 0.023 | -40.39
-3.5 | -0.417 | 0.01144 | 0.023 | -36.485
-3 | -0.362 | 0.01134 | 0.022 | -31.925
-2.5 | -0.305 | 0.01132 | 0.022 | -26.944
-2 | -0.246 | 0.01144 | 0.022 | -21.546
-1.5 | -0.187 | 0.01142 | 0.022 | -16.356
-1 | -0.127 | 0.01139 | 0.022 | -11.111
-0.5 | -0.066 | 0.01134 | 0.022 | -5.811
0 | -0.005 | 0.01136 | 0.022 | -0.444
0.5 | 0.056 | 0.01103 | 0.021 | 5.075
1 | 0.117 | 0.01111 | 0.021 | 10.531
1.5 | 0.178 | 0.0111 | 0.021 | 16.033
2 | 0.239 | 0.01096 | 0.021 | 21.795
2.5 | 0.3 | 0.01103 | 0.02 | 27.169
3 | 0.361 | 0.01114 | 0.02 | 32.371
3.5 | 0.413 | 0.0106 | 0.019 | 38.948
4 | 0.472 | 0.01075 | 0.019 | 43.89
4.5 | 0.531 | 0.01092 | 0.019 | 48.599
5 | 0.589 | 0.0111 | 0.019 | 53.062
5.5 | 0.647 | 0.01134 | 0.018 | 57.078
6 | 0.705 | 0.01158 | 0.018 | 60.847
6.5 | 0.761 | 0.01194 | 0.018 | 63.762
7 | 0.815 | 0.0122 | 0.017 | 66.776
7.5 | 0.865 | 0.01259 | 0.017 | 68.666
8 | 0.911 | 0.01294 | 0.016 | 70.449
8.5 | 0.954 | 0.01341 | 0.016 | 71.129
9 | 0.99 | 0.01388 | 0.016 | 71.335
9.5 | 1.02 | 0.01472 | 0.015 | 69.327
10 | 1.044 | 0.01522 | 0.015 | 68.546
10.5 | 1.058 | 0.01584 | 0.014 | 66.795
11 | 1.062 | 0.01447 | 0.014 | 73.435
11.5 | 1.056 | 0.01527 | 0.013 | 69.17
12 | 1.039 | 0.01631 | 0.013 | 63.706
12.5 | 1.011 | 0.02167 | 0.012 | 46.653
13 | 0.972 | 0.02368 | 0.012 | 41.055
13.5 | 0.914 | 0.02617 | 0.011 | 34.94
14 | 0.844 | 0.02922 | 0.011 | 28.878
14.5 | 0.762 | 0.03492 | 0.01 | 21.817
15 | 0.669 | 0.04527 | 0.009 | 14.768
15.5 | 0.563 | 0.06715 | 0.008 | 8.381
16 | 0.464 | 0.08875 | 0.007 | 5.226

## 142. Re 18M Mach 0.25 (2)
BIGFOIL.COM POLAR EXPORT
hh02
HUGHES HELICOPTERS HH-02 |  |  |  | Cl Max: | 1.8383 | at alpha= | 16 | deg
XFOIL ncrit=9 |  |  |  | L/D Max: | 137.77 | at alpha= | 8 | deg
Re: | 18000000 |  |  | Cd Min: | 0.23385 | at alpha= | -17 | deg
Mach: | 0.25 |  |  | Cl=0 at alpha= | -0.1656 | deg
|  |  |  | @ Cl=0.1, Cd= | 0.0054155
|  |  |  | @ Cl=0.4, Cd= | 0.0051934
|  |  |  | @ Cl=0.6, Cd= | 0.0056526
alpha (deg) | Cl | Cd | Cm | Cl/Cd
-17 | -0.9087 | 0.23385 | 0.1277 | -3.8858
-16.5 | -0.8913 | 0.22689 | 0.1234 | -3.9283
-16 | -0.9111 | 0.20164 | 0.1105 | -4.5184
-15.5 | -0.9253 | 0.18438 | 0.1007 | -5.0184
-15 | -0.943 | 0.16819 | 0.0914 | -5.6068
-14.5 | -0.9814 | 0.14859 | 0.0799 | -6.6048
-14 | -1.2459 | 0.08895 | 0.0374 | -14.0067
-13.5 | -1.3402 | 0.0612 | 0.0185 | -21.8987
-13 | -1.361 | 0.04623 | -0.0009 | -29.4398
-12.5 | -1.4071 | 0.03475 | -0.001 | -40.4921
-12 | -1.4207 | 0.02356 | 0.0014 | -60.3014
-11.5 | -1.3892 | 0.01766 | 0.0046 | -78.6636
-11 | -1.3378 | 0.01474 | 0.0074 | -90.7598
-10.5 | -1.2795 | 0.01302 | 0.0096 | -98.2719
-10 | -1.2188 | 0.01184 | 0.0115 | -102.9392
-9.5 | -1.1572 | 0.0109 | 0.0132 | -106.1651
-9 | -1.0952 | 0.01011 | 0.0146 | -108.3284
-8.5 | -1.0331 | 0.00944 | 0.0158 | -109.4386
-8 | -0.971 | 0.00882 | 0.0169 | -110.0907
-7.5 | -0.909 | 0.00823 | 0.0178 | -110.4496
-7 | -0.8469 | 0.0077 | 0.0186 | -109.987
-6.5 | -0.7849 | 0.00727 | 0.0192 | -107.9642
-6 | -0.7228 | 0.00695 | 0.0197 | -104
-5.5 | -0.6608 | 0.00669 | 0.02 | -98.7743
-5 | -0.5987 | 0.00643 | 0.0202 | -93.1104
-4.5 | -0.5365 | 0.00623 | 0.0202 | -86.1156
-4 | -0.4747 | 0.00606 | 0.0203 | -78.3333
-3.5 | -0.413 | 0.00586 | 0.0202 | -70.4778
-3 | -0.3513 | 0.00573 | 0.0201 | -61.3089
-2.5 | -0.2897 | 0.00559 | 0.0199 | -51.8247
-2 | -0.228 | 0.0055 | 0.0196 | -41.4545
-1.5 | -0.1663 | 0.00543 | 0.0193 | -30.6262
-1 | -0.1041 | 0.00541 | 0.0187 | -19.2421
-0.5 | -0.0418 | 0.00544 | 0.018 | -7.6838
0 | 0.0207 | 0.00548 | 0.0172 | 3.7774
0.5 | 0.0831 | 0.00544 | 0.0164 | 15.2757
1 | 0.1451 | 0.00535 | 0.0156 | 27.1215
1.5 | 0.2071 | 0.0053 | 0.0148 | 39.0755
2 | 0.269 | 0.00511 | 0.014 | 52.6419
2.5 | 0.331 | 0.00509 | 0.0131 | 65.0295
3 | 0.393 | 0.00517 | 0.0124 | 76.0155
3.5 | 0.4559 | 0.00538 | 0.0113 | 84.7398
4 | 0.518 | 0.00549 | 0.0105 | 94.3534
4.5 | 0.5802 | 0.00558 | 0.0097 | 103.9785
5 | 0.6429 | 0.00581 | 0.0088 | 110.654
5.5 | 0.7056 | 0.00606 | 0.0079 | 116.4356
6 | 0.7683 | 0.00632 | 0.0071 | 121.5665
6.5 | 0.8314 | 0.0067 | 0.0061 | 124.0896
7 | 0.8942 | 0.00703 | 0.0052 | 127.1977
7.5 | 0.9571 | 0.00738 | 0.0044 | 129.6883
8 | 1.0195 | 0.0074 | 0.0035 | 137.7703
8.5 | 1.0821 | 0.00792 | 0.0027 | 136.6288
9 | 1.1448 | 0.00852 | 0.0019 | 134.3662
9.5 | 1.2073 | 0.0091 | 0.0013 | 132.6703
10 | 1.2695 | 0.00972 | 0.0007 | 130.607
10.5 | 1.3314 | 0.0103 | 0.0003 | 129.2621
11 | 1.3929 | 0.011 | -0.0002 | 126.6273
11.5 | 1.4539 | 0.01181 | -0.0005 | 123.1075
12 | 1.514 | 0.01271 | -0.0008 | 119.1188
12.5 | 1.5734 | 0.01365 | -0.001 | 115.2674
13 | 1.632 | 0.01472 | -0.0012 | 110.8696
13.5 | 1.6891 | 0.01601 | -0.0017 | 105.5028
14 | 1.7423 | 0.01762 | -0.0022 | 98.882
14.5 | 1.7875 | 0.0197 | -0.0023 | 90.736
15 | 1.81 | 0.02232 | 0.0002 | 81.0932
15.5 | 1.8285 | 0.02559 | 0.0023 | 71.4537
16 | 1.8383 | 0.02978 | 0.004 | 61.7293
16.5 | 1.8379 | 0.03515 | 0.005 | 52.2873
17 | 1.828 | 0.04192 | 0.0048 | 43.6069
17.5 | 1.8078 | 0.05055 | 0.003 | 35.7626
18 | 1.778 | 0.06104 | -0.0005 | 29.1284
18.5 | 1.7367 | 0.07373 | -0.0058 | 23.5549
19 | 1.687 | 0.08821 | -0.0125 | 19.1248
19.5 | 1.6268 | 0.10472 | -0.0208 | 15.5348
20 | 1.558 | 0.12306 | -0.0307 | 12.6605

## 143. Re 18M Mach 0.50 (1)
BIGFOIL.COM POLAR EXPORT
hh02
HUGHES HELICOPTERS HH-02 |  |  |  | Cl Max: | 1.098 | at alpha= | 20 | deg
JavaFoil+Calcfoil stall+Eppler ext transition |  |  |  | L/D Max: | 67.014 | at alpha= | 8.5 | deg
Re: | 18000000 |  |  | Cd Min: | 0.01079 | at alpha= | 2 | deg
Mach: | 0.5 |  |  | Cl=0 at alpha= | 0.044776 | deg
|  |  |  | @ Cl=0.1, Cd= | 0.010988
|  |  |  | @ Cl=0.4, Cd= | 0.010976
|  |  |  | @ Cl=0.6, Cd= | 0.011642
alpha (deg) | Cl | Cd | Cm | Cl/Cd
-20 | -1.08 | 0.18771 | 0.013 | -5.752
-19.5 | -1.054 | 0.17838 | 0.013 | -5.908
-19 | -1.027 | 0.17323 | 0.013 | -5.929
-18.5 | -1.001 | 0.16988 | 0.013 | -5.889
-18 | -0.974 | 0.16194 | 0.013 | -6.013
-17.5 | -0.947 | 0.15799 | 0.013 | -5.995
-17 | -0.923 | 0.14105 | 0.014 | -6.545
-16.5 | -0.897 | 0.13261 | 0.014 | -6.764
-16 | -0.87 | 0.12834 | 0.014 | -6.775
-15.5 | -0.843 | 0.12068 | 0.014 | -6.985
-15 | -0.816 | 0.11716 | 0.014 | -6.961
-14.5 | -0.789 | 0.10962 | 0.014 | -7.199
-14 | -0.763 | 0.10294 | 0.014 | -7.41
-13.5 | -0.738 | 0.09338 | 0.014 | -7.908
-13 | -0.71 | 0.09464 | 0.014 | -7.497
-12.5 | -0.706 | 0.06598 | 0.018 | -10.698
-12 | -0.726 | 0.03607 | 0.022 | -20.123
-11.5 | -0.729 | 0.02265 | 0.024 | -32.165
-11 | -0.603 | 0.07304 | 0.014 | -8.255
-10.5 | -0.636 | 0.03277 | 0.022 | -19.395
-10 | -0.677 | 0.01587 | 0.026 | -42.681
-9.5 | -0.543 | 0.0476 | 0.019 | -11.405
-9 | -0.611 | 0.01527 | 0.026 | -39.996
-8.5 | -0.516 | 0.02815 | 0.022 | -18.339
-8 | -0.544 | 0.01467 | 0.026 | -37.09
-7.5 | -0.511 | 0.01438 | 0.026 | -35.508
-7 | -0.477 | 0.01389 | 0.026 | -34.369
-6.5 | -0.444 | 0.01375 | 0.026 | -32.269
-6 | -0.41 | 0.01347 | 0.026 | -30.445
-5.5 | -0.376 | 0.01323 | 0.026 | -28.456
-5 | -0.282 | 0.03645 | 0.017 | -7.741
-4.5 | -0.487 | 0.01291 | 0.025 | -37.705
-4 | -0.485 | 0.01261 | 0.025 | -38.431
-3.5 | -0.448 | 0.0122 | 0.025 | -36.687
-3 | -0.396 | 0.01191 | 0.025 | -33.254
-2.5 | -0.337 | 0.01181 | 0.025 | -28.556
-2 | -0.274 | 0.01195 | 0.025 | -22.902
-1.5 | -0.208 | 0.01191 | 0.025 | -17.462
-1 | -0.141 | 0.01121 | 0.024 | -12.592
-0.5 | -0.074 | 0.01111 | 0.024 | -6.628
0 | -0.006 | 0.01134 | 0.024 | -0.487
0.5 | 0.061 | 0.01097 | 0.023 | 5.585
1 | 0.128 | 0.011 | 0.023 | 11.632
1.5 | 0.195 | 0.01098 | 0.023 | 17.724
2 | 0.261 | 0.01079 | 0.023 | 24.202
2.5 | 0.328 | 0.01086 | 0.022 | 30.172
3 | 0.394 | 0.01096 | 0.022 | 35.913
3.5 | 0.46 | 0.01114 | 0.022 | 41.283
4 | 0.525 | 0.01137 | 0.021 | 46.19
4.5 | 0.591 | 0.0116 | 0.021 | 50.895
5 | 0.655 | 0.0119 | 0.021 | 55.048
5.5 | 0.719 | 0.01221 | 0.02 | 58.855
6 | 0.781 | 0.01271 | 0.02 | 61.445
6.5 | 0.842 | 0.01307 | 0.02 | 64.406
7 | 0.895 | 0.01366 | 0.019 | 65.513
7.5 | 0.938 | 0.01419 | 0.019 | 66.108
8 | 0.963 | 0.01555 | 0.018 | 61.947
8.5 | 0.955 | 0.01425 | 0.018 | 67.014
9 | 0.835 | 0.01533 | 0.017 | 54.479
9.5 | 0.617 | 0.0207 | 0.017 | 29.789
10 | 0.644 | 0.02334 | 0.016 | 27.577
10.5 | 0.673 | 0.0248 | 0.016 | 27.146
11 | 0.702 | 0.02668 | 0.015 | 26.291
11.5 | 0.734 | 0.02663 | 0.015 | 27.582
12 | 0.765 | 0.02765 | 0.014 | 27.664
12.5 | 0.761 | 0.04361 | 0.013 | 17.447
13 | 0.756 | 0.06383 | 0.011 | 11.841
13.5 | 0.784 | 0.06697 | 0.011 | 11.705
14 | 0.786 | 0.08999 | 0.009 | 8.73
14.5 | 0.803 | 0.10502 | 0.008 | 7.648
15 | 0.824 | 0.11985 | 0.007 | 6.873
15.5 | 0.853 | 0.12564 | 0.007 | 6.787
16 | 0.882 | 0.13036 | 0.007 | 6.767
16.5 | 0.904 | 0.15052 | 0.006 | 6.006
17 | 0.932 | 0.15661 | 0.006 | 5.953
17.5 | 0.961 | 0.16055 | 0.005 | 5.985
18 | 0.989 | 0.16519 | 0.005 | 5.99
18.5 | 1.014 | 0.18186 | 0.005 | 5.576
19 | 1.042 | 0.18861 | 0.004 | 5.525
19.5 | 1.07 | 0.1924 | 0.004 | 5.561
20 | 1.098 | 0.20001 | 0.004 | 5.491

## 144. Re 18M Mach 0.50 (2)
BIGFOIL.COM POLAR EXPORT
hh02
HUGHES HELICOPTERS HH-02 |  |  |  | Cl Max: | 1.4682 | at alpha= | 9.5 | deg
XFOIL ncrit=9 |  |  |  | L/D Max: | 134.118 | at alpha= | 7 | deg
Re: | 18000000 |  |  | Cd Min: | 0.01668 | at alpha= | 9.5 | deg
Mach: | 0.5 |  |  | Cl=0 at alpha= | -99 | deg
|  |  |  | @ Cl=0.1, Cd= | 0.0055229
|  |  |  | @ Cl=0.4, Cd= | 0.0052381
|  |  |  | @ Cl=0.6, Cd= | 0.0057174
alpha (deg) | Cl | Cd | Cm | Cl/Cd
0 | 0.0312 | 0.00559 | 0.0173 | 5.5814
0.5 | 0.103 | 0.00552 | 0.0165 | 18.6594
1 | 0.1745 | 0.00542 | 0.0157 | 32.1956
2 | 0.3178 | 0.00517 | 0.0137 | 61.47
2.5 | 0.3899 | 0.00522 | 0.0128 | 74.6935
3 | 0.4624 | 0.00535 | 0.0119 | 86.4299
3.5 | 0.5361 | 0.00557 | 0.0108 | 96.2478
4 | 0.6098 | 0.00574 | 0.01 | 106.2369
4.5 | 0.6841 | 0.00593 | 0.0093 | 115.3626
5 | 0.7596 | 0.00624 | 0.0085 | 121.7308
5.5 | 0.836 | 0.00658 | 0.0079 | 127.0517
6 | 0.9133 | 0.00698 | 0.0074 | 130.8453
6.5 | 0.992 | 0.00748 | 0.007 | 132.6203
7 | 1.0716 | 0.00799 | 0.0069 | 134.1176
8 | 1.2346 | 0.00947 | 0.0072 | 130.3696
8.5 | 1.3167 | 0.00986 | 0.0083 | 133.5396
9 | 1.4032 | 0.01113 | 0.0096 | 126.0737
9.5 | 1.4682 | 0.01668 | 0.0082 | 88.0216

## 145. Re 20M Mach 0.00 (1)
BIGFOIL.COM POLAR EXPORT
hh02
HUGHES HELICOPTERS HH-02 |  |  |  | Cl Max: | 1.117 | at alpha= | 12.5 | deg
JavaFoil+Calcfoil stall+Eppler ext transition |  |  |  | L/D Max: | 77.337 | at alpha= | 12 | deg
Re: | 20000000 |  |  | Cd Min: | 0.01088 | at alpha= | 2.5 | deg
Mach: | 0 |  |  | Cl=0 at alpha= | 0.042373 | deg
|  |  |  | @ Cl=0.1, Cd= | 0.010956
|  |  |  | @ Cl=0.4, Cd= | 0.011078
|  |  |  | @ Cl=0.6, Cd= | 0.010967
alpha (deg) | Cl | Cd | Cm | Cl/Cd
-14.5 | -0.475 | 0.10152 | 0.011 | -4.677
-14 | -0.495 | 0.09641 | 0.011 | -5.133
-13.5 | -0.515 | 0.09178 | 0.012 | -5.607
-13 | -0.534 | 0.08676 | 0.012 | -6.156
-12.5 | -0.553 | 0.08172 | 0.012 | -6.765
-12 | -0.57 | 0.07701 | 0.012 | -7.407
-11.5 | -0.586 | 0.07233 | 0.013 | -8.109
-11 | -0.603 | 0.06604 | 0.013 | -9.126
-10.5 | -0.616 | 0.06063 | 0.014 | -10.162
-10 | -0.667 | 0.03457 | 0.018 | -19.294
-9.5 | -0.763 | 0.01424 | 0.022 | -53.565
-9 | -0.762 | 0.01371 | 0.022 | -55.594
-8.5 | -0.757 | 0.01335 | 0.022 | -56.657
-8 | -0.745 | 0.01308 | 0.022 | -56.938
-7.5 | -0.728 | 0.0128 | 0.022 | -56.851
-7 | -0.705 | 0.01254 | 0.022 | -56.182
-6.5 | -0.675 | 0.01236 | 0.022 | -54.581
-6 | -0.64 | 0.01214 | 0.022 | -52.721
-5.5 | -0.6 | 0.01192 | 0.022 | -50.349
-5 | -0.556 | 0.01175 | 0.022 | -47.313
-4.5 | -0.509 | 0.01153 | 0.022 | -44.105
-4 | -0.459 | 0.01137 | 0.022 | -40.353
-3.5 | -0.406 | 0.01127 | 0.022 | -36.043
-3 | -0.352 | 0.01121 | 0.022 | -31.372
-2.5 | -0.296 | 0.01131 | 0.022 | -26.178
-2 | -0.239 | 0.01127 | 0.021 | -21.186
-1.5 | -0.181 | 0.01129 | 0.021 | -16.033
-1 | -0.123 | 0.0112 | 0.021 | -10.941
-0.5 | -0.064 | 0.01119 | 0.021 | -5.702
0 | -0.005 | 0.01116 | 0.021 | -0.438
0.5 | 0.054 | 0.01094 | 0.021 | 4.955
1 | 0.113 | 0.01096 | 0.02 | 10.333
1.5 | 0.172 | 0.01098 | 0.02 | 15.692
2 | 0.231 | 0.01095 | 0.02 | 21.122
2.5 | 0.29 | 0.01088 | 0.02 | 26.677
3 | 0.349 | 0.011 | 0.02 | 31.737
3.5 | 0.408 | 0.01109 | 0.019 | 36.787
4 | 0.467 | 0.01128 | 0.019 | 41.366
4.5 | 0.525 | 0.01148 | 0.019 | 45.754
5 | 0.571 | 0.01088 | 0.018 | 52.543
5.5 | 0.628 | 0.01105 | 0.018 | 56.827
6 | 0.684 | 0.01128 | 0.017 | 60.586
6.5 | 0.739 | 0.0116 | 0.017 | 63.697
7 | 0.792 | 0.01181 | 0.017 | 67.006
7.5 | 0.842 | 0.01215 | 0.016 | 69.251
8 | 0.889 | 0.01245 | 0.016 | 71.414
8.5 | 0.934 | 0.01281 | 0.016 | 72.893
9 | 0.974 | 0.01322 | 0.015 | 73.701
9.5 | 1.01 | 0.0139 | 0.015 | 72.697
10 | 1.042 | 0.01434 | 0.014 | 72.669
10.5 | 1.069 | 0.0148 | 0.014 | 72.233
11 | 1.09 | 0.01529 | 0.014 | 71.299
11.5 | 1.106 | 0.01586 | 0.013 | 69.729
12 | 1.115 | 0.01441 | 0.013 | 77.337
12.5 | 1.117 | 0.0152 | 0.012 | 73.467
13 | 1.113 | 0.01611 | 0.012 | 69.11
13.5 | 1.098 | 0.02125 | 0.011 | 51.671
14 | 1.077 | 0.0228 | 0.011 | 47.258
14.5 | 1.051 | 0.02489 | 0.01 | 42.22
15 | 1.02 | 0.02661 | 0.01 | 38.333
15.5 | 0.985 | 0.02937 | 0.009 | 33.557
16 | 0.945 | 0.03359 | 0.009 | 28.14
16.5 | 0.902 | 0.03885 | 0.008 | 23.225
17 | 0.857 | 0.04567 | 0.007 | 18.771
17.5 | 0.808 | 0.05674 | 0.007 | 14.237

## 146. Re 20M Mach 0.00 (2)
BIGFOIL.COM POLAR EXPORT
hh02
HUGHES HELICOPTERS HH-02 |  |  |  | Cl Max: | 1.9415 | at alpha= | 18.5 | deg
XFOIL ncrit=9 |  |  |  | L/D Max: | 138.77 | at alpha= | 8.5 | deg
Re: | 20000000 |  |  | Cd Min: | 0.04566 | at alpha= | 20 | deg
Mach: | 0 |  |  | Cl=0 at alpha= | -0.1541 | deg
|  |  |  | @ Cl=0.1, Cd= | 0.0053578
|  |  |  | @ Cl=0.4, Cd= | 0.0052109
|  |  |  | @ Cl=0.6, Cd= | 0.0056206
alpha (deg) | Cl | Cd | Cm | Cl/Cd
-20 | -1.9567 | 0.03638 | -0.0102 | -53.785
-19.5 | -1.9844 | 0.03159 | -0.0048 | -62.8173
-19 | -1.9751 | 0.02884 | -0.0004 | -68.4847
-18.5 | -1.9503 | 0.0266 | 0.0025 | -73.3195
-18 | -1.9189 | 0.02467 | 0.005 | -77.7827
-17.5 | -1.8828 | 0.02297 | 0.0072 | -81.9678
-17 | -1.8433 | 0.02145 | 0.009 | -85.9347
-16.5 | -1.8037 | 0.01972 | 0.0109 | -91.4655
-16 | -1.761 | 0.01823 | 0.0125 | -96.599
-15.5 | -1.7158 | 0.01693 | 0.0139 | -101.3467
-15 | -1.6686 | 0.01582 | 0.015 | -105.4741
-14.5 | -1.6196 | 0.01489 | 0.0161 | -108.771
-14 | -1.5692 | 0.01408 | 0.0169 | -111.4489
-13.5 | -1.5179 | 0.01335 | 0.0177 | -113.7004
-13 | -1.4658 | 0.01266 | 0.0184 | -115.782
-12.5 | -1.4131 | 0.01203 | 0.019 | -117.4647
-12 | -1.3597 | 0.01146 | 0.0195 | -118.6475
-11.5 | -1.3057 | 0.01091 | 0.02 | -119.6792
-11 | -1.2514 | 0.01039 | 0.0204 | -120.4427
-10.5 | -1.1966 | 0.0099 | 0.0208 | -120.8687
-10 | -1.1413 | 0.00944 | 0.0211 | -120.9004
-9.5 | -1.0857 | 0.00901 | 0.0213 | -120.4994
-9 | -1.0297 | 0.0086 | 0.0215 | -119.7326
-8 | -0.9169 | 0.00779 | 0.0218 | -117.7022
-7.5 | -0.8602 | 0.00738 | 0.0219 | -116.5583
-7 | -0.803 | 0.0071 | 0.0219 | -113.0986
-5.5 | -0.6299 | 0.00639 | 0.0216 | -98.5759
-5 | -0.5717 | 0.0062 | 0.0214 | -92.2097
-4.5 | -0.5132 | 0.00606 | 0.0211 | -84.6865
-4 | -0.4549 | 0.00588 | 0.0209 | -77.3639
-3.5 | -0.3963 | 0.00574 | 0.0206 | -69.0418
-3 | -0.3377 | 0.00562 | 0.0203 | -60.089
-2.5 | -0.279 | 0.00551 | 0.0199 | -50.6352
-2 | -0.22 | 0.00543 | 0.0195 | -40.5157
-1.5 | -0.1608 | 0.00538 | 0.0191 | -29.8885
-1 | -0.1011 | 0.0054 | 0.0184 | -18.7222
-0.5 | -0.0413 | 0.00543 | 0.0177 | -7.6059
0 | 0.0184 | 0.00546 | 0.017 | 3.37
0.5 | 0.078 | 0.00538 | 0.0163 | 14.4981
1 | 0.1376 | 0.00532 | 0.0155 | 25.8647
1.5 | 0.1971 | 0.00528 | 0.0148 | 37.3295
2 | 0.2567 | 0.00518 | 0.014 | 49.556
3 | 0.3757 | 0.00515 | 0.0124 | 72.9515
3.5 | 0.4355 | 0.0053 | 0.0115 | 82.1698
4 | 0.4948 | 0.0054 | 0.0107 | 91.6296
4.5 | 0.5542 | 0.00549 | 0.0099 | 100.9472
5 | 0.6138 | 0.00566 | 0.0089 | 108.4452
5.5 | 0.6732 | 0.00588 | 0.008 | 114.4898
6 | 0.7325 | 0.00611 | 0.0071 | 119.8854
6.5 | 0.7921 | 0.00645 | 0.006 | 122.8062
7 | 0.8512 | 0.00676 | 0.005 | 125.9172
7.5 | 0.9102 | 0.00706 | 0.0041 | 128.9235
8 | 0.9689 | 0.00736 | 0.003 | 131.644
8.5 | 1.0269 | 0.0074 | 0.002 | 138.7703
9 | 1.0851 | 0.00787 | 0.0009 | 137.878
9.5 | 1.143 | 0.00835 | 0 | 136.8862
10 | 1.2004 | 0.00883 | -0.001 | 135.9456
10.5 | 1.2574 | 0.00935 | -0.0019 | 134.4813
11 | 1.3139 | 0.00985 | -0.0028 | 133.3909
11.5 | 1.3699 | 0.01036 | -0.0037 | 132.2297
12 | 1.4253 | 0.01097 | -0.0046 | 129.9271
12.5 | 1.4799 | 0.0117 | -0.0054 | 126.4872
13 | 1.5338 | 0.01236 | -0.0062 | 124.0939
13.5 | 1.5869 | 0.01306 | -0.007 | 121.5084
14 | 1.639 | 0.01382 | -0.0077 | 118.5962
14.5 | 1.6898 | 0.01466 | -0.0084 | 115.266
15 | 1.7396 | 0.01561 | -0.0093 | 111.4414
15.5 | 1.7879 | 0.01671 | -0.0103 | 106.9958
16 | 1.8333 | 0.01799 | -0.0113 | 101.9066
16.5 | 1.8734 | 0.01954 | -0.012 | 95.8751
17 | 1.8961 | 0.02148 | -0.0103 | 88.2728
17.5 | 1.9164 | 0.02383 | -0.0089 | 80.4196
18 | 1.9318 | 0.02671 | -0.0076 | 72.325
18.5 | 1.9415 | 0.03022 | -0.0065 | 64.2455
19 | 1.9394 | 0.03504 | -0.0056 | 55.3482
19.5 | 1.9407 | 0.03989 | -0.0055 | 48.6513
20 | 1.9376 | 0.04566 | -0.0062 | 42.4354

## 147. Re 20M Mach 0.10 (1)
BIGFOIL.COM POLAR EXPORT
hh02
HUGHES HELICOPTERS HH-02 |  |  |  | Cl Max: | 1.107 | at alpha= | 12 | deg
JavaFoil+Calcfoil stall+Eppler ext transition |  |  |  | L/D Max: | 75.503 | at alpha= | 12 | deg
Re: | 20000000 |  |  | Cd Min: | 0.01074 | at alpha= | 4.5 | deg
Mach: | 0.1 |  |  | Cl=0 at alpha= | 0.042373 | deg
|  |  |  | @ Cl=0.1, Cd= | 0.010978
|  |  |  | @ Cl=0.4, Cd= | 0.011101
|  |  |  | @ Cl=0.6, Cd= | 0.010982
alpha (deg) | Cl | Cd | Cm | Cl/Cd
-14 | -0.451 | 0.0977 | 0.011 | -4.619
-13.5 | -0.474 | 0.09293 | 0.011 | -5.1
-13 | -0.496 | 0.08787 | 0.012 | -5.65
-12.5 | -0.518 | 0.08318 | 0.012 | -6.23
-12 | -0.539 | 0.07831 | 0.012 | -6.885
-11.5 | -0.558 | 0.07371 | 0.012 | -7.576
-11 | -0.577 | 0.06838 | 0.013 | -8.434
-10.5 | -0.593 | 0.06332 | 0.013 | -9.36
-10 | -0.616 | 0.05217 | 0.015 | -11.8
-9.5 | -0.695 | 0.02033 | 0.02 | -34.169
-9 | -0.75 | 0.01382 | 0.022 | -54.265
-8.5 | -0.747 | 0.01347 | 0.022 | -55.477
-8 | -0.739 | 0.01312 | 0.022 | -56.278
-7.5 | -0.724 | 0.01292 | 0.022 | -56.012
-7 | -0.702 | 0.01264 | 0.022 | -55.577
-6.5 | -0.674 | 0.0124 | 0.022 | -54.375
-6 | -0.64 | 0.01216 | 0.022 | -52.643
-5.5 | -0.601 | 0.012 | 0.022 | -50.092
-5 | -0.558 | 0.01176 | 0.022 | -47.409
-4.5 | -0.51 | 0.01155 | 0.022 | -44.195
-4 | -0.46 | 0.01136 | 0.022 | -40.513
-3.5 | -0.408 | 0.01127 | 0.022 | -36.199
-3 | -0.353 | 0.01125 | 0.022 | -31.411
-2.5 | -0.297 | 0.0113 | 0.022 | -26.307
-2 | -0.24 | 0.01131 | 0.022 | -21.228
-1.5 | -0.182 | 0.01128 | 0.021 | -16.118
-1 | -0.123 | 0.01123 | 0.021 | -10.964
-0.5 | -0.064 | 0.01122 | 0.021 | -5.716
0 | -0.005 | 0.01119 | 0.021 | -0.439
0.5 | 0.054 | 0.01094 | 0.021 | 4.981
1 | 0.114 | 0.01099 | 0.021 | 10.361
1.5 | 0.173 | 0.01099 | 0.02 | 15.765
2 | 0.232 | 0.01098 | 0.02 | 21.176
2.5 | 0.292 | 0.01091 | 0.02 | 26.746
3 | 0.351 | 0.01101 | 0.02 | 31.87
3.5 | 0.41 | 0.01112 | 0.019 | 36.875
4 | 0.469 | 0.01131 | 0.019 | 41.457
4.5 | 0.517 | 0.01074 | 0.018 | 48.149
5 | 0.574 | 0.0109 | 0.018 | 52.686
5.5 | 0.631 | 0.01108 | 0.018 | 56.952
6 | 0.687 | 0.01131 | 0.017 | 60.728
6.5 | 0.742 | 0.01163 | 0.017 | 63.803
7 | 0.795 | 0.01186 | 0.017 | 67.03
7.5 | 0.845 | 0.0122 | 0.016 | 69.3
8 | 0.893 | 0.0125 | 0.016 | 71.401
8.5 | 0.937 | 0.01292 | 0.016 | 72.531
9 | 0.977 | 0.0133 | 0.015 | 73.461
9.5 | 1.013 | 0.01394 | 0.015 | 72.647
10 | 1.043 | 0.01445 | 0.014 | 72.204
10.5 | 1.069 | 0.01489 | 0.014 | 71.783
11 | 1.088 | 0.01543 | 0.014 | 70.515
11.5 | 1.102 | 0.01602 | 0.013 | 68.757
12 | 1.107 | 0.01466 | 0.013 | 75.503
12.5 | 1.106 | 0.01545 | 0.012 | 71.586
13 | 1.099 | 0.01642 | 0.012 | 66.916
13.5 | 1.079 | 0.02177 | 0.011 | 49.559
14 | 1.054 | 0.02345 | 0.011 | 44.92
14.5 | 1.022 | 0.02573 | 0.01 | 39.708
15 | 0.986 | 0.02771 | 0.01 | 35.57
15.5 | 0.945 | 0.03097 | 0.009 | 30.502
16 | 0.898 | 0.0361 | 0.009 | 24.88
16.5 | 0.849 | 0.04258 | 0.008 | 19.938
17 | 0.797 | 0.05206 | 0.007 | 15.306

## 148. Re 20M Mach 0.10 (2)
BIGFOIL.COM POLAR EXPORT
hh02
HUGHES HELICOPTERS HH-02 |  |  |  | Cl Max: | 1.9245 | at alpha= | 19 | deg
XFOIL ncrit=9 |  |  |  | L/D Max: | 138.581 | at alpha= | 8.5 | deg
Re: | 20000000 |  |  | Cd Min: | 0.07171 | at alpha= | -19.5 | deg
Mach: | 0.1 |  |  | Cl=0 at alpha= | -0.15641 | deg
|  |  |  | @ Cl=0.1, Cd= | 0.0053652
|  |  |  | @ Cl=0.4, Cd= | 0.0052141
|  |  |  | @ Cl=0.6, Cd= | 0.0056255
alpha (deg) | Cl | Cd | Cm | Cl/Cd
-19.5 | -1.7446 | 0.07171 | 0.018 | -24.3285
-19 | -1.8736 | 0.04163 | -0.0073 | -45.006
-18 | -1.9103 | 0.02978 | -0.0036 | -64.1471
-17.5 | -1.8865 | 0.02701 | -0.0003 | -69.8445
-17 | -1.8541 | 0.0247 | 0.0024 | -75.0648
-16.5 | -1.8163 | 0.02271 | 0.0048 | -79.978
-16 | -1.7747 | 0.02097 | 0.0069 | -84.6304
-15.5 | -1.7301 | 0.01944 | 0.0088 | -88.9969
-15 | -1.6855 | 0.0177 | 0.0106 | -95.226
-14.5 | -1.6378 | 0.01628 | 0.0122 | -100.602
-14 | -1.5882 | 0.01506 | 0.0136 | -105.4582
-13.5 | -1.5366 | 0.01408 | 0.0148 | -109.1335
-13 | -1.4837 | 0.01325 | 0.0158 | -111.9774
-12.5 | -1.43 | 0.01251 | 0.0167 | -114.3086
-12 | -1.3755 | 0.01186 | 0.0175 | -115.9781
-11.5 | -1.3204 | 0.01125 | 0.0182 | -117.3689
-11 | -1.265 | 0.01067 | 0.0188 | -118.5567
-10.5 | -1.2092 | 0.01014 | 0.0194 | -119.2505
-10 | -1.1529 | 0.00964 | 0.0199 | -119.5954
-9.5 | -1.0964 | 0.00917 | 0.0203 | -119.5638
-9 | -1.0395 | 0.00874 | 0.0206 | -118.9359
-8.5 | -0.9824 | 0.00834 | 0.0209 | -117.7938
-7.5 | -0.8675 | 0.00748 | 0.0213 | -115.9759
-7 | -0.8096 | 0.00715 | 0.0214 | -113.2308
-6.5 | -0.7515 | 0.00689 | 0.0215 | -109.0711
-6 | -0.6932 | 0.00665 | 0.0215 | -104.2406
-5.5 | -0.6346 | 0.00643 | 0.0214 | -98.6936
-5 | -0.5757 | 0.00622 | 0.0212 | -92.5563
-4.5 | -0.5168 | 0.00607 | 0.021 | -85.14
-4 | -0.4579 | 0.0059 | 0.0208 | -77.6102
-3.5 | -0.3989 | 0.00575 | 0.0205 | -69.3739
-3 | -0.3398 | 0.00563 | 0.0203 | -60.3552
-2.5 | -0.2806 | 0.00551 | 0.0199 | -50.9256
-2 | -0.2213 | 0.00544 | 0.0196 | -40.6801
-1.5 | -0.1617 | 0.00538 | 0.0191 | -30.0558
-1 | -0.1016 | 0.0054 | 0.0184 | -18.8148
-0.5 | -0.0413 | 0.00543 | 0.0177 | -7.6059
0 | 0.0188 | 0.00546 | 0.017 | 3.4432
0.5 | 0.0788 | 0.00539 | 0.0163 | 14.6197
1 | 0.1387 | 0.00532 | 0.0156 | 26.0714
1.5 | 0.1986 | 0.00528 | 0.0148 | 37.6136
2 | 0.2586 | 0.00518 | 0.014 | 49.9228
2.5 | 0.3182 | 0.00504 | 0.0132 | 63.1349
3 | 0.3783 | 0.00516 | 0.0124 | 73.314
3.5 | 0.4385 | 0.00531 | 0.0115 | 82.58
4 | 0.4983 | 0.00541 | 0.0107 | 92.1072
4.5 | 0.5581 | 0.0055 | 0.0099 | 101.4727
5 | 0.6182 | 0.00568 | 0.0089 | 108.838
5.5 | 0.6781 | 0.0059 | 0.008 | 114.9322
6 | 0.7379 | 0.00613 | 0.0071 | 120.3752
6.5 | 0.798 | 0.00648 | 0.0061 | 123.1481
7 | 0.8577 | 0.00678 | 0.0051 | 126.5044
7.5 | 0.9172 | 0.00709 | 0.0041 | 129.3653
8 | 0.9765 | 0.0074 | 0.0031 | 131.9595
8.5 | 1.0352 | 0.00747 | 0.0021 | 138.581
9 | 1.0941 | 0.00793 | 0.0011 | 137.9697
9.5 | 1.1526 | 0.00845 | 0.0002 | 136.4024
10 | 1.2107 | 0.00894 | -0.0007 | 135.4251
10.5 | 1.2685 | 0.00947 | -0.0016 | 133.9493
11 | 1.3257 | 0.00997 | -0.0024 | 132.9689
11.5 | 1.3825 | 0.01053 | -0.0032 | 131.2915
12 | 1.4386 | 0.0112 | -0.004 | 128.4464
13.5 | 1.6026 | 0.01337 | -0.0062 | 119.8654
14 | 1.6552 | 0.01419 | -0.0068 | 116.6455
14.5 | 1.7068 | 0.01511 | -0.0074 | 112.9583
15 | 1.7573 | 0.01619 | -0.0084 | 108.5423
15.5 | 1.805 | 0.01745 | -0.0093 | 103.4384
16 | 1.8482 | 0.01899 | -0.0101 | 97.3249
16.5 | 1.8754 | 0.02097 | -0.0089 | 89.4325
17 | 1.8956 | 0.02339 | -0.0073 | 81.0432
17.5 | 1.9117 | 0.02633 | -0.0058 | 72.6054
18 | 1.9181 | 0.03024 | -0.0045 | 63.4292
18.5 | 1.9231 | 0.03451 | -0.0037 | 55.7259
19 | 1.9245 | 0.03943 | -0.0035 | 48.808
19.5 | 1.9206 | 0.04539 | -0.0041 | 42.3133
20 | 1.9091 | 0.05265 | -0.0056 | 36.2602

## 149. Re 20M Mach 0.25 (1)
BIGFOIL.COM POLAR EXPORT
hh02
HUGHES HELICOPTERS HH-02 |  |  |  | Cl Max: | 1.063 | at alpha= | 11 | deg
JavaFoil+Calcfoil stall+Eppler ext transition |  |  |  | L/D Max: | 74.506 | at alpha= | 11 | deg
Re: | 20000000 |  |  | Cd Min: | 0.01071 | at alpha= | 4 | deg
Mach: | 0.25 |  |  | Cl=0 at alpha= | 0.040984 | deg
|  |  |  | @ Cl=0.1, Cd= | 0.011052
|  |  |  | @ Cl=0.4, Cd= | 0.011208
|  |  |  | @ Cl=0.6, Cd= | 0.08611
alpha (deg) | Cl | Cd | Cm | Cl/Cd
-12.5 | -0.171 | 0.08842 | 0.011 | -1.938
-12 | -0.245 | 0.0841 | 0.011 | -2.917
-11.5 | -0.306 | 0.07933 | 0.012 | -3.854
-11 | -0.36 | 0.07487 | 0.012 | -4.805
-10.5 | -0.408 | 0.07069 | 0.012 | -5.776
-10 | -0.451 | 0.06655 | 0.012 | -6.78
-9.5 | -0.488 | 0.06213 | 0.012 | -7.857
-9 | -0.519 | 0.05696 | 0.013 | -9.115
-8.5 | -0.551 | 0.04705 | 0.016 | -11.716
-8 | -0.68 | 0.01376 | 0.023 | -49.429
-7.5 | -0.685 | 0.01331 | 0.023 | -51.491
-7 | -0.68 | 0.01301 | 0.023 | -52.25
-6.5 | -0.663 | 0.01271 | 0.023 | -52.165
-6 | -0.638 | 0.01245 | 0.023 | -51.23
-5.5 | -0.604 | 0.01214 | 0.023 | -49.755
-5 | -0.564 | 0.01201 | 0.023 | -46.95
-4.5 | -0.519 | 0.01177 | 0.023 | -44.089
-4 | -0.47 | 0.01155 | 0.023 | -40.673
-3.5 | -0.417 | 0.01137 | 0.023 | -36.683
-3 | -0.362 | 0.01136 | 0.022 | -31.868
-2.5 | -0.305 | 0.01142 | 0.022 | -26.721
-2 | -0.246 | 0.01142 | 0.022 | -21.575
-1.5 | -0.187 | 0.01139 | 0.022 | -16.4
-1 | -0.127 | 0.01131 | 0.022 | -11.189
-0.5 | -0.066 | 0.01128 | 0.022 | -5.843
0 | -0.005 | 0.01129 | 0.022 | -0.447
0.5 | 0.056 | 0.01103 | 0.021 | 5.073
1 | 0.117 | 0.01106 | 0.021 | 10.576
1.5 | 0.178 | 0.01109 | 0.021 | 16.052
2 | 0.239 | 0.01108 | 0.021 | 21.552
2.5 | 0.3 | 0.01102 | 0.02 | 27.209
3 | 0.361 | 0.01113 | 0.02 | 32.394
3.5 | 0.421 | 0.01125 | 0.02 | 37.443
4 | 0.472 | 0.01071 | 0.019 | 44.083
4.5 | 0.531 | 0.01089 | 0.019 | 48.771
5 | 0.589 | 0.01107 | 0.019 | 53.254
5.5 | 0.647 | 0.01127 | 0.018 | 57.461
6 | 0.705 | 0.01153 | 0.018 | 61.131
6.5 | 0.761 | 0.01185 | 0.018 | 64.208
7 | 0.815 | 0.01211 | 0.017 | 67.29
7.5 | 0.865 | 0.01249 | 0.017 | 69.257
8 | 0.912 | 0.01283 | 0.016 | 71.038
8.5 | 0.954 | 0.01331 | 0.016 | 71.68
9 | 0.99 | 0.01388 | 0.016 | 71.337
9.5 | 1.021 | 0.01456 | 0.015 | 70.121
10 | 1.044 | 0.01507 | 0.015 | 69.292
10.5 | 1.059 | 0.01567 | 0.014 | 67.552
11 | 1.063 | 0.01427 | 0.014 | 74.506
11.5 | 1.057 | 0.01504 | 0.014 | 70.267
12 | 1.04 | 0.016 | 0.013 | 65.013
12.5 | 1.012 | 0.02136 | 0.012 | 47.369
13 | 0.973 | 0.02321 | 0.012 | 41.943
13.5 | 0.915 | 0.02561 | 0.011 | 35.739
14 | 0.846 | 0.02899 | 0.011 | 29.175
14.5 | 0.764 | 0.03363 | 0.01 | 22.729
15 | 0.671 | 0.0432 | 0.009 | 15.54
15.5 | 0.567 | 0.06275 | 0.008 | 9.037
16 | 0.465 | 0.08611 | 0.007 | 5.405

## 150. Re 20M Mach 0.25 (2)
BIGFOIL.COM POLAR EXPORT
hh02
HUGHES HELICOPTERS HH-02 |  |  |  | Cl Max: | 1.8554 | at alpha= | 16.5 | deg
XFOIL ncrit=9 |  |  |  | L/D Max: | 138.718 | at alpha= | 8.5 | deg
Re: | 20000000 |  |  | Cd Min: | 0.24043 | at alpha= | -17.5 | deg
Mach: | 0.25 |  |  | Cl=0 at alpha= | -0.16693 | deg
|  |  |  | @ Cl=0.1, Cd= | 0.0053807
|  |  |  | @ Cl=0.4, Cd= | 0.005189
|  |  |  | @ Cl=0.6, Cd= | 0.0056104
alpha (deg) | Cl | Cd | Cm | Cl/Cd
-17.5 | -0.927 | 0.24043 | 0.1319 | -3.8556
-17 | -0.9092 | 0.23361 | 0.1276 | -3.892
-16.5 | -0.8919 | 0.22664 | 0.1233 | -3.9353
-16 | -0.9126 | 0.20115 | 0.1102 | -4.5369
-15 | -0.9527 | 0.16559 | 0.0897 | -5.7534
-14.5 | -1.1435 | 0.11537 | 0.0559 | -9.9116
-14 | -1.3272 | 0.07586 | 0.0273 | -17.4954
-13.5 | -1.3705 | 0.05448 | 0.0102 | -25.156
-13 | -1.3985 | 0.04281 | -0.0018 | -32.6676
-12.5 | -1.4383 | 0.03056 | -0.0013 | -47.0648
-12 | -1.4356 | 0.02117 | 0.0018 | -67.8129
-11.5 | -1.3961 | 0.01641 | 0.005 | -85.0762
-11 | -1.3416 | 0.01399 | 0.0076 | -95.8971
-10.5 | -1.282 | 0.0125 | 0.0098 | -102.56
-10 | -1.2207 | 0.01142 | 0.0117 | -106.8914
-9.5 | -1.1587 | 0.01055 | 0.0133 | -109.8294
-9 | -1.0964 | 0.00982 | 0.0147 | -111.6497
-8.5 | -1.0341 | 0.00919 | 0.0159 | -112.5245
-8 | -0.9718 | 0.00861 | 0.017 | -112.8688
-7.5 | -0.9095 | 0.00811 | 0.0179 | -112.1455
-7 | -0.8474 | 0.00759 | 0.0187 | -111.6469
-6.5 | -0.7853 | 0.00716 | 0.0192 | -109.6788
-6 | -0.7231 | 0.00685 | 0.0197 | -105.562
-5.5 | -0.661 | 0.00659 | 0.02 | -100.3035
-5 | -0.5988 | 0.00637 | 0.0202 | -94.0031
-4.5 | -0.5367 | 0.00615 | 0.0202 | -87.2683
-4 | -0.4749 | 0.00599 | 0.0203 | -79.2821
-3.5 | -0.4131 | 0.0058 | 0.0202 | -71.2241
-3 | -0.3514 | 0.00568 | 0.0201 | -61.8662
-2.5 | -0.2898 | 0.00554 | 0.0199 | -52.3105
-2 | -0.2281 | 0.00546 | 0.0196 | -41.7766
-1.5 | -0.1663 | 0.00539 | 0.0192 | -30.8534
-0.5 | -0.0415 | 0.00544 | 0.0178 | -7.6287
0 | 0.0208 | 0.00547 | 0.0171 | 3.8026
0.5 | 0.0829 | 0.0054 | 0.0164 | 15.3519
1 | 0.1449 | 0.00533 | 0.0156 | 27.1857
1.5 | 0.2069 | 0.00529 | 0.0149 | 39.1115
2 | 0.2689 | 0.00518 | 0.014 | 51.9112
2.5 | 0.3307 | 0.00506 | 0.0132 | 65.3557
3 | 0.393 | 0.00517 | 0.0124 | 76.0155
3.5 | 0.4556 | 0.00534 | 0.0114 | 85.3184
4 | 0.5177 | 0.00545 | 0.0107 | 94.9908
4.5 | 0.5799 | 0.00554 | 0.0099 | 104.6751
5 | 0.6427 | 0.00576 | 0.0089 | 111.5799
5.5 | 0.7052 | 0.00598 | 0.0081 | 117.9264
6 | 0.768 | 0.00625 | 0.0072 | 122.88
6.5 | 0.831 | 0.00661 | 0.0062 | 125.7186
7 | 0.8939 | 0.00693 | 0.0054 | 128.9899
7.5 | 0.9568 | 0.00731 | 0.0045 | 130.8892
8 | 1.0197 | 0.0077 | 0.0037 | 132.4286
8.5 | 1.082 | 0.0078 | 0.0028 | 138.7179
9 | 1.1447 | 0.00839 | 0.0021 | 136.4362
9.5 | 1.2072 | 0.00895 | 0.0014 | 134.8827
10 | 1.2695 | 0.00953 | 0.0009 | 133.2109
10.5 | 1.3316 | 0.0101 | 0.0004 | 131.8416
11 | 1.3932 | 0.01082 | 0 | 128.7616
11.5 | 1.4544 | 0.0116 | -0.0004 | 125.3793
12 | 1.515 | 0.01243 | -0.0006 | 121.8825
12.5 | 1.5747 | 0.01332 | -0.0008 | 118.2207
13 | 1.6336 | 0.01434 | -0.001 | 113.9191
13.5 | 1.6915 | 0.01557 | -0.0014 | 108.6384
14 | 1.746 | 0.0171 | -0.0019 | 102.1053
14.5 | 1.7938 | 0.01907 | -0.0022 | 94.064
15 | 1.8209 | 0.02154 | -0.0001 | 84.5357
15.5 | 1.8404 | 0.02466 | 0.0021 | 74.631
16 | 1.8529 | 0.02855 | 0.0039 | 64.9002
16.5 | 1.8554 | 0.03357 | 0.0052 | 55.2696
17 | 1.848 | 0.03994 | 0.0054 | 46.2694
17.5 | 1.8304 | 0.04808 | 0.004 | 38.0699
18 | 1.8029 | 0.05807 | 0.001 | 31.047
18.5 | 1.7641 | 0.07014 | -0.0037 | 25.1511
19 | 1.7154 | 0.08423 | -0.0102 | 20.3657
19.5 | 1.6555 | 0.10051 | -0.0182 | 16.471
20 | 1.5865 | 0.11863 | -0.0279 | 13.3735

## 151. Re 20M Mach 0.50 (1)
BIGFOIL.COM POLAR EXPORT
hh02
HUGHES HELICOPTERS HH-02 |  |  |  | Cl Max: | 1.098 | at alpha= | 20 | deg
JavaFoil+Calcfoil stall+Eppler ext transition |  |  |  | L/D Max: | 67.962 | at alpha= | 8.5 | deg
Re: | 20000000 |  |  | Cd Min: | 0.01084 | at alpha= | 2.5 | deg
Mach: | 0.5 |  |  | Cl=0 at alpha= | 0.044776 | deg
|  |  |  | @ Cl=0.1, Cd= | 0.01098
|  |  |  | @ Cl=0.4, Cd= | 0.010964
|  |  |  | @ Cl=0.6, Cd= | 0.011597
alpha (deg) | Cl | Cd | Cm | Cl/Cd
-20 | -1.079 | 0.1917 | 0.013 | -5.631
-19.5 | -1.054 | 0.1808 | 0.013 | -5.828
-19 | -1.027 | 0.17482 | 0.013 | -5.875
-18.5 | -1.001 | 0.17162 | 0.013 | -5.83
-18 | -0.974 | 0.16608 | 0.013 | -5.863
-17.5 | -0.947 | 0.16111 | 0.013 | -5.879
-17 | -0.923 | 0.14523 | 0.014 | -6.353
-16.5 | -0.896 | 0.13718 | 0.014 | -6.534
-16 | -0.869 | 0.13284 | 0.014 | -6.543
-15.5 | -0.842 | 0.12654 | 0.014 | -6.656
-15 | -0.815 | 0.12242 | 0.013 | -6.656
-14.5 | -0.788 | 0.11475 | 0.013 | -6.871
-14 | -0.762 | 0.10738 | 0.014 | -7.098
-13.5 | -0.738 | 0.0968 | 0.014 | -7.62
-13 | -0.71 | 0.095 | 0.014 | -7.473
-12.5 | -0.695 | 0.07475 | 0.016 | -9.298
-12 | -0.684 | 0.05955 | 0.019 | -11.478
-11.5 | -0.725 | 0.02362 | 0.023 | -30.691
-11 | -0.604 | 0.07218 | 0.014 | -8.362
-10.5 | -0.647 | 0.02796 | 0.023 | -23.137
-10 | -0.677 | 0.01559 | 0.026 | -43.453
-9.5 | -0.564 | 0.03609 | 0.021 | -15.614
-9 | -0.611 | 0.01506 | 0.026 | -40.574
-8.5 | -0.524 | 0.02479 | 0.023 | -21.156
-8 | -0.544 | 0.01445 | 0.026 | -37.671
-7.5 | -0.511 | 0.01429 | 0.026 | -35.742
-7 | -0.477 | 0.01383 | 0.026 | -34.503
-6.5 | -0.444 | 0.01356 | 0.026 | -32.712
-6 | -0.41 | 0.01338 | 0.026 | -30.644
-5.5 | -0.376 | 0.01316 | 0.026 | -28.597
-5 | -0.283 | 0.03573 | 0.017 | -7.922
-4.5 | -0.487 | 0.0128 | 0.025 | -38.048
-4 | -0.485 | 0.01246 | 0.025 | -38.915
-3.5 | -0.448 | 0.01212 | 0.025 | -36.919
-3 | -0.396 | 0.01194 | 0.025 | -33.174
-2.5 | -0.337 | 0.01187 | 0.025 | -28.392
-2 | -0.274 | 0.0119 | 0.025 | -23.008
-1.5 | -0.208 | 0.01189 | 0.025 | -17.496
-1 | -0.141 | 0.01182 | 0.024 | -11.941
-0.5 | -0.074 | 0.01104 | 0.024 | -6.667
0 | -0.006 | 0.01122 | 0.024 | -0.492
0.5 | 0.061 | 0.01098 | 0.023 | 5.583
1 | 0.128 | 0.01098 | 0.023 | 11.655
1.5 | 0.195 | 0.01097 | 0.023 | 17.747
2 | 0.261 | 0.01092 | 0.023 | 23.925
2.5 | 0.328 | 0.01084 | 0.022 | 30.225
3 | 0.394 | 0.01095 | 0.022 | 35.962
3.5 | 0.46 | 0.0111 | 0.022 | 41.432
4 | 0.526 | 0.01132 | 0.021 | 46.424
4.5 | 0.591 | 0.01156 | 0.021 | 51.083
5 | 0.655 | 0.01182 | 0.021 | 55.413
5.5 | 0.719 | 0.01213 | 0.02 | 59.288
6 | 0.781 | 0.01262 | 0.02 | 61.905
6.5 | 0.842 | 0.01297 | 0.02 | 64.9
7 | 0.895 | 0.01353 | 0.019 | 66.144
7.5 | 0.938 | 0.01406 | 0.019 | 66.721
8 | 0.964 | 0.01539 | 0.018 | 62.609
8.5 | 0.956 | 0.01406 | 0.018 | 67.962
9 | 0.836 | 0.01514 | 0.017 | 55.181
9.5 | 0.617 | 0.01479 | 0.017 | 41.727
10 | 0.644 | 0.0229 | 0.016 | 28.135
10.5 | 0.674 | 0.02429 | 0.016 | 27.753
11 | 0.702 | 0.02616 | 0.015 | 26.852
11.5 | 0.735 | 0.02603 | 0.015 | 28.255
12 | 0.766 | 0.02701 | 0.014 | 28.354
12.5 | 0.766 | 0.04101 | 0.013 | 18.678
13 | 0.757 | 0.06286 | 0.011 | 12.044
13.5 | 0.755 | 0.08877 | 0.009 | 8.505
14 | 0.774 | 0.1027 | 0.008 | 7.538
14.5 | 0.799 | 0.11141 | 0.008 | 7.176
15 | 0.823 | 0.12392 | 0.007 | 6.64
15.5 | 0.852 | 0.13056 | 0.007 | 6.524
16 | 0.881 | 0.1347 | 0.007 | 6.538
16.5 | 0.904 | 0.15468 | 0.006 | 5.844
17 | 0.932 | 0.16017 | 0.006 | 5.82
17.5 | 0.961 | 0.16438 | 0.005 | 5.844
18 | 0.989 | 0.16784 | 0.005 | 5.895
18.5 | 1.014 | 0.18746 | 0.005 | 5.408
19 | 1.042 | 0.19342 | 0.004 | 5.388
19.5 | 1.07 | 0.1952 | 0.004 | 5.48
20 | 1.098 | 0.20238 | 0.004 | 5.427

## 152. Re 20M Mach 0.50 (2)
BIGFOIL.COM POLAR EXPORT
hh02
HUGHES HELICOPTERS HH-02 |  |  |  | Cl Max: | 1.4719 | at alpha= | 9.5 | deg
XFOIL ncrit=9 |  |  |  | L/D Max: | 136.174 | at alpha= | 8.5 | deg
Re: | 20000000 |  |  | Cd Min: | 0.18126 | at alpha= | -12.5 | deg
Mach: | 0.5 |  |  | Cl=0 at alpha= | -0.21733 | deg
|  |  |  | @ Cl=0.1, Cd= | 0.0055024
|  |  |  | @ Cl=0.4, Cd= | 0.0052143
|  |  |  | @ Cl=0.6, Cd= | 0.0056808
alpha (deg) | Cl | Cd | Cm | Cl/Cd
-12.5 | -0.7909 | 0.18126 | 0.1043 | -4.3633
-12 | -0.7756 | 0.17193 | 0.0997 | -4.5111
-11.5 | -0.7636 | 0.16191 | 0.0948 | -4.7162
-11 | -0.7547 | 0.15174 | 0.0901 | -4.9736
-10.5 | -0.7499 | 0.14096 | 0.0851 | -5.3199
-10 | -0.7452 | 0.13088 | 0.0804 | -5.6938
-9.5 | -0.7405 | 0.12129 | 0.076 | -6.1052
-9 | -0.6349 | 0.09107 | 0.0458 | -6.9716
-8.5 | -0.6475 | 0.08049 | 0.042 | -8.0445
-8 | -0.662 | 0.06976 | 0.0378 | -9.4897
-7.5 | -0.6784 | 0.05977 | 0.0337 | -11.3502
-7 | -0.7045 | 0.0504 | 0.0279 | -13.9782
-6.5 | -0.7113 | 0.03711 | 0.0135 | -19.1673
-6 | -0.7121 | 0.02438 | 0.0083 | -29.2084
-5.5 | -0.7009 | 0.01252 | 0.0073 | -55.9824
-5 | -0.6831 | 0.00334 | 0.0097 | -204.521
-4.5 | -0.622 | 0.0014 | 0.0128 | -444.2857
-4 | -0.5461 | 0.00121 | 0.0149 | -451.3223
-3.5 | -0.4716 | 0.00113 | 0.0163 | -417.3451
-3 | -0.3983 | 0.00107 | 0.0173 | -372.243
-2.5 | -0.326 | 0.00102 | 0.0179 | -319.6078
-2 | -0.2545 | 0.00098 | 0.0183 | -259.6939
-1.5 | -0.1832 | 0.00096 | 0.0183 | -190.8333
-1 | -0.112 | 0.00095 | 0.018 | -117.8947
0 | 0.0311 | 0.00556 | 0.0173 | 5.5935
0.5 | 0.1029 | 0.0055 | 0.0165 | 18.7091
1 | 0.1743 | 0.0054 | 0.0157 | 32.2778
1.5 | 0.2458 | 0.00535 | 0.0148 | 45.9439
2 | 0.3175 | 0.00518 | 0.0138 | 61.2934
2.5 | 0.3897 | 0.0052 | 0.0128 | 74.9423
3 | 0.462 | 0.0053 | 0.012 | 87.1698
3.5 | 0.5359 | 0.00555 | 0.0109 | 96.5586
4 | 0.6094 | 0.0057 | 0.0101 | 106.9123
4.5 | 0.6835 | 0.00586 | 0.0094 | 116.6382
5 | 0.7592 | 0.00619 | 0.0086 | 122.6494
5.5 | 0.8354 | 0.0065 | 0.0081 | 128.5231
6 | 0.9129 | 0.00691 | 0.0076 | 132.1129
6.5 | 0.9915 | 0.00738 | 0.0072 | 134.3496
7 | 1.0712 | 0.0079 | 0.0071 | 135.5949
7.5 | 1.1521 | 0.0085 | 0.0072 | 135.5412
8 | 1.2345 | 0.00936 | 0.0074 | 131.891
8.5 | 1.3168 | 0.00967 | 0.0085 | 136.1737
9 | 1.4034 | 0.01085 | 0.0099 | 129.3456
9.5 | 1.4719 | 0.01623 | 0.0086 | 90.6901