## index
index | Re | Mach | Datasource
1 | 50000 | 0 | JavaFoil+Calcfoil stall+Eppler ext transition
2 | 50000 | 0 | XFOIL ncrit=9
3 | 50000 | 0.1 | JavaFoil+Calcfoil stall+Eppler ext transition
4 | 50000 | 0.1 | XFOIL ncrit=9
5 | 50000 | 0.25 | JavaFoil+Calcfoil stall+Eppler ext transition
6 | 50000 | 0.25 | XFOIL ncrit=9
7 | 50000 | 0.5 | JavaFoil+Calcfoil stall+Eppler ext transition
8 | 50000 | 0.5 | XFOIL ncrit=9
9 | 100000 | 0 | JavaFoil+Calcfoil stall+Eppler ext transition
10 | 100000 | 0 | XFOIL ncrit=9
11 | 100000 | 0.1 | JavaFoil+Calcfoil stall+Eppler ext transition
12 | 100000 | 0.1 | XFOIL ncrit=9
13 | 100000 | 0.25 | JavaFoil+Calcfoil stall+Eppler ext transition
14 | 100000 | 0.25 | XFOIL ncrit=9
15 | 100000 | 0.5 | JavaFoil+Calcfoil stall+Eppler ext transition
16 | 100000 | 0.5 | XFOIL ncrit=9
17 | 250000 | 0 | JavaFoil+Calcfoil stall+Eppler ext transition
18 | 250000 | 0 | XFOIL ncrit=9
19 | 250000 | 0.1 | JavaFoil+Calcfoil stall+Eppler ext transition
20 | 250000 | 0.1 | XFOIL ncrit=9
21 | 250000 | 0.25 | JavaFoil+Calcfoil stall+Eppler ext transition
22 | 250000 | 0.25 | XFOIL ncrit=9
23 | 250000 | 0.5 | JavaFoil+Calcfoil stall+Eppler ext transition
24 | 250000 | 0.5 | XFOIL ncrit=9
25 | 500000 | 0 | JavaFoil+Calcfoil stall+Eppler ext transition
26 | 500000 | 0 | XFOIL ncrit=9
27 | 500000 | 0.1 | JavaFoil+Calcfoil stall+Eppler ext transition
28 | 500000 | 0.1 | XFOIL ncrit=9
29 | 500000 | 0.25 | JavaFoil+Calcfoil stall+Eppler ext transition
30 | 500000 | 0.25 | XFOIL ncrit=9
31 | 500000 | 0.5 | JavaFoil+Calcfoil stall+Eppler ext transition
32 | 500000 | 0.5 | XFOIL ncrit=9
33 | 750000 | 0 | JavaFoil+Calcfoil stall+Eppler ext transition
34 | 750000 | 0 | XFOIL ncrit=9
35 | 750000 | 0.1 | JavaFoil+Calcfoil stall+Eppler ext transition
36 | 750000 | 0.1 | XFOIL ncrit=9
37 | 750000 | 0.25 | JavaFoil+Calcfoil stall+Eppler ext transition
38 | 750000 | 0.25 | XFOIL ncrit=9
39 | 750000 | 0.5 | JavaFoil+Calcfoil stall+Eppler ext transition
40 | 750000 | 0.5 | XFOIL ncrit=9
41 | 1000000 | 0 | JavaFoil+Calcfoil stall+Eppler ext transition
42 | 1000000 | 0 | XFOIL ncrit=9
43 | 1000000 | 0.1 | JavaFoil+Calcfoil stall+Eppler ext transition
44 | 1000000 | 0.1 | XFOIL ncrit=9
45 | 1000000 | 0.25 | JavaFoil+Calcfoil stall+Eppler ext transition
46 | 1000000 | 0.25 | XFOIL ncrit=9
47 | 1000000 | 0.5 | JavaFoil+Calcfoil stall+Eppler ext transition
48 | 1000000 | 0.5 | XFOIL ncrit=9
49 | 2000000 | 0 | JavaFoil+Calcfoil stall+Eppler ext transition
50 | 2000000 | 0 | XFOIL ncrit=9
51 | 2000000 | 0.1 | JavaFoil+Calcfoil stall+Eppler ext transition
52 | 2000000 | 0.1 | XFOIL ncrit=9
53 | 2000000 | 0.25 | JavaFoil+Calcfoil stall+Eppler ext transition
54 | 2000000 | 0.25 | XFOIL ncrit=9
55 | 2000000 | 0.5 | JavaFoil+Calcfoil stall+Eppler ext transition
56 | 2000000 | 0.5 | XFOIL ncrit=9
57 | 3000000 | 0 | JavaFoil+Calcfoil stall+Eppler ext transition
58 | 3000000 | 0 | XFOIL ncrit=9
59 | 3000000 | 0.1 | JavaFoil+Calcfoil stall+Eppler ext transition
60 | 3000000 | 0.1 | XFOIL ncrit=9
61 | 3000000 | 0.25 | JavaFoil+Calcfoil stall+Eppler ext transition
62 | 3000000 | 0.25 | XFOIL ncrit=9
63 | 3000000 | 0.5 | JavaFoil+Calcfoil stall+Eppler ext transition
64 | 3000000 | 0.5 | XFOIL ncrit=9
65 | 4000000 | 0 | JavaFoil+Calcfoil stall+Eppler ext transition
66 | 4000000 | 0 | XFOIL ncrit=9
67 | 4000000 | 0.1 | JavaFoil+Calcfoil stall+Eppler ext transition
68 | 4000000 | 0.1 | XFOIL ncrit=9
69 | 4000000 | 0.25 | JavaFoil+Calcfoil stall+Eppler ext transition
70 | 4000000 | 0.25 | XFOIL ncrit=9
71 | 4000000 | 0.5 | JavaFoil+Calcfoil stall+Eppler ext transition
72 | 4000000 | 0.5 | XFOIL ncrit=9
73 | 5000000 | 0 | JavaFoil+Calcfoil stall+Eppler ext transition
74 | 5000000 | 0 | XFOIL ncrit=9
75 | 5000000 | 0.1 | JavaFoil+Calcfoil stall+Eppler ext transition
76 | 5000000 | 0.1 | XFOIL ncrit=9
77 | 5000000 | 0.25 | JavaFoil+Calcfoil stall+Eppler ext transition
78 | 5000000 | 0.25 | XFOIL ncrit=9
79 | 5000000 | 0.5 | JavaFoil+Calcfoil stall+Eppler ext transition
80 | 5000000 | 0.5 | XFOIL ncrit=9
81 | 6000000 | 0 | JavaFoil+Calcfoil stall+Eppler ext transition
82 | 6000000 | 0 | XFOIL ncrit=9
83 | 6000000 | 0.1 | JavaFoil+Calcfoil stall+Eppler ext transition
84 | 6000000 | 0.1 | XFOIL ncrit=9
85 | 6000000 | 0.25 | JavaFoil+Calcfoil stall+Eppler ext transition
86 | 6000000 | 0.25 | XFOIL ncrit=9
87 | 6000000 | 0.5 | JavaFoil+Calcfoil stall+Eppler ext transition
88 | 6000000 | 0.5 | XFOIL ncrit=9
89 | 7000000 | 0 | JavaFoil+Calcfoil stall+Eppler ext transition
90 | 7000000 | 0 | XFOIL ncrit=9
91 | 7000000 | 0.1 | JavaFoil+Calcfoil stall+Eppler ext transition
92 | 7000000 | 0.1 | XFOIL ncrit=9
93 | 7000000 | 0.25 | JavaFoil+Calcfoil stall+Eppler ext transition
94 | 7000000 | 0.25 | XFOIL ncrit=9
95 | 7000000 | 0.5 | JavaFoil+Calcfoil stall+Eppler ext transition
96 | 7000000 | 0.5 | XFOIL ncrit=9
97 | 8000000 | 0 | JavaFoil+Calcfoil stall+Eppler ext transition
98 | 8000000 | 0 | XFOIL ncrit=9
99 | 8000000 | 0.1 | JavaFoil+Calcfoil stall+Eppler ext transition
100 | 8000000 | 0.1 | XFOIL ncrit=9
101 | 8000000 | 0.25 | JavaFoil+Calcfoil stall+Eppler ext transition
102 | 8000000 | 0.25 | XFOIL ncrit=9
103 | 8000000 | 0.5 | JavaFoil+Calcfoil stall+Eppler ext transition
104 | 8000000 | 0.5 | XFOIL ncrit=9
105 | 10000000 | 0 | JavaFoil+Calcfoil stall+Eppler ext transition
106 | 10000000 | 0 | XFOIL ncrit=9
107 | 10000000 | 0.1 | JavaFoil+Calcfoil stall+Eppler ext transition
108 | 10000000 | 0.1 | XFOIL ncrit=9
109 | 10000000 | 0.25 | JavaFoil+Calcfoil stall+Eppler ext transition
110 | 10000000 | 0.25 | XFOIL ncrit=9
111 | 10000000 | 0.5 | JavaFoil+Calcfoil stall+Eppler ext transition
112 | 10000000 | 0.5 | XFOIL ncrit=9
113 | 12000000 | 0 | JavaFoil+Calcfoil stall+Eppler ext transition
114 | 12000000 | 0 | XFOIL ncrit=9
115 | 12000000 | 0.1 | JavaFoil+Calcfoil stall+Eppler ext transition
116 | 12000000 | 0.1 | XFOIL ncrit=9
117 | 12000000 | 0.25 | JavaFoil+Calcfoil stall+Eppler ext transition
118 | 12000000 | 0.25 | XFOIL ncrit=9
119 | 12000000 | 0.5 | JavaFoil+Calcfoil stall+Eppler ext transition
120 | 12000000 | 0.5 | XFOIL ncrit=9
121 | 14000000 | 0 | JavaFoil+Calcfoil stall+Eppler ext transition
122 | 14000000 | 0 | XFOIL ncrit=9
123 | 14000000 | 0.1 | JavaFoil+Calcfoil stall+Eppler ext transition
124 | 14000000 | 0.1 | XFOIL ncrit=9
125 | 14000000 | 0.25 | JavaFoil+Calcfoil stall+Eppler ext transition
126 | 14000000 | 0.25 | XFOIL ncrit=9
127 | 14000000 | 0.5 | JavaFoil+Calcfoil stall+Eppler ext transition
128 | 14000000 | 0.5 | XFOIL ncrit=9
129 | 16000000 | 0 | JavaFoil+Calcfoil stall+Eppler ext transition
130 | 16000000 | 0 | XFOIL ncrit=9
131 | 16000000 | 0.1 | JavaFoil+Calcfoil stall+Eppler ext transition
132 | 16000000 | 0.1 | XFOIL ncrit=9
133 | 16000000 | 0.25 | JavaFoil+Calcfoil stall+Eppler ext transition
134 | 16000000 | 0.25 | XFOIL ncrit=9
135 | 16000000 | 0.5 | JavaFoil+Calcfoil stall+Eppler ext transition
136 | 16000000 | 0.5 | XFOIL ncrit=9
137 | 18000000 | 0 | JavaFoil+Calcfoil stall+Eppler ext transition
138 | 18000000 | 0 | XFOIL ncrit=9
139 | 18000000 | 0.1 | JavaFoil+Calcfoil stall+Eppler ext transition
140 | 18000000 | 0.1 | XFOIL ncrit=9
141 | 18000000 | 0.25 | JavaFoil+Calcfoil stall+Eppler ext transition
142 | 18000000 | 0.25 | XFOIL ncrit=9
143 | 18000000 | 0.5 | JavaFoil+Calcfoil stall+Eppler ext transition
144 | 18000000 | 0.5 | XFOIL ncrit=9
145 | 20000000 | 0 | JavaFoil+Calcfoil stall+Eppler ext transition
146 | 20000000 | 0 | XFOIL ncrit=9
147 | 20000000 | 0.1 | JavaFoil+Calcfoil stall+Eppler ext transition
148 | 20000000 | 0.1 | XFOIL ncrit=9
149 | 20000000 | 0.25 | JavaFoil+Calcfoil stall+Eppler ext transition
150 | 20000000 | 0.25 | XFOIL ncrit=9
151 | 20000000 | 0.5 | JavaFoil+Calcfoil stall+Eppler ext transition
152 | 20000000 | 0.5 | XFOIL ncrit=9

## 1. Re 50k Mach 0.00 (1)
BIGFOIL.COM POLAR EXPORT
goe676
GOE 676 (= M 12) |  |  |  | Cl Max: | 1.18 | at alpha= | 14 | deg
JavaFoil+Calcfoil stall+Eppler ext transition |  |  |  | L/D Max: | 34.447 | at alpha= | 7 | deg
Re: | 50000 |  |  | Cd Min: | 0.01893 | at alpha= | -1.5 | deg
Mach: | 0 |  |  | Cl=0 at alpha= | -1.3621 | deg
|  |  |  | @ Cl=0.1, Cd= | 0.01893
|  |  |  | @ Cl=0.4, Cd= | 0.02022
|  |  |  | @ Cl=0.6, Cd= | 0.020166
alpha (deg) | Cl | Cd | Cm | Cl/Cd
-19.5 | -0.744 | 0.31333 | 0.005 | -2.376
-19 | -0.766 | 0.30103 | 0.005 | -2.543
-18.5 | -0.786 | 0.27156 | 0.005 | -2.894
-18 | -0.805 | 0.25927 | 0.004 | -3.105
-17.5 | -0.823 | 0.24257 | 0.004 | -3.392
-17 | -0.839 | 0.22706 | 0.004 | -3.695
-16.5 | -0.853 | 0.2169 | 0.003 | -3.933
-16 | -0.865 | 0.19992 | 0.003 | -4.327
-15.5 | -0.874 | 0.19003 | 0.003 | -4.601
-15 | -0.881 | 0.17748 | 0.002 | -4.962
-14.5 | -0.884 | 0.16834 | 0.002 | -5.251
-14 | -0.884 | 0.15501 | 0.002 | -5.702
-13.5 | -0.88 | 0.14659 | 0.001 | -6.004
-13 | -0.873 | 0.13976 | 0.001 | -6.246
-12.5 | -0.862 | 0.12778 | 0 | -6.744
-12 | -0.841 | 0.11933 | 0 | -7.05
-11.5 | -0.816 | 0.11233 | 0 | -7.267
-11 | -0.789 | 0.10358 | -0.001 | -7.621
-10.5 | -0.76 | 0.09841 | -0.001 | -7.726
-10 | -0.73 | 0.0912 | -0.002 | -7.999
-9.5 | -0.697 | 0.08415 | -0.002 | -8.282
-9 | -0.663 | 0.07895 | -0.002 | -8.392
-8.5 | -0.626 | 0.07344 | -0.003 | -8.53
-8 | -0.589 | 0.06945 | -0.003 | -8.478
-7.5 | -0.55 | 0.06445 | -0.004 | -8.532
-7 | -0.51 | 0.06034 | -0.004 | -8.445
-6.5 | -0.468 | 0.05683 | -0.005 | -8.239
-6 | -0.426 | 0.05369 | -0.005 | -7.93
-5.5 | -0.382 | 0.05069 | -0.006 | -7.544
-5 | -0.338 | 0.04814 | -0.006 | -7.025
-4.5 | -0.294 | 0.04572 | -0.007 | -6.425
-4 | -0.248 | 0.0435 | -0.008 | -5.709
-3.5 | -0.203 | 0.04021 | -0.009 | -5.045
-3 | -0.156 | 0.03876 | -0.01 | -4.032
-2.5 | -0.109 | 0.0373 | -0.011 | -2.925
-2 | -0.075 | 0.01908 | -0.019 | -3.914
-1.5 | -0.016 | 0.01893 | -0.02 | -0.863
-1 | 0.042 | 0.01893 | -0.021 | 2.232
-0.5 | 0.101 | 0.01893 | -0.022 | 5.333
0 | 0.159 | 0.01911 | -0.023 | 8.331
0.5 | 0.217 | 0.01929 | -0.024 | 11.25
1 | 0.274 | 0.01956 | -0.024 | 14.011
1.5 | 0.332 | 0.01982 | -0.026 | 16.764
2 | 0.391 | 0.02016 | -0.027 | 19.393
2.5 | 0.449 | 0.02055 | -0.028 | 21.864
3 | 0.507 | 0.02014 | -0.029 | 25.179
3.5 | 0.564 | 0.02074 | -0.03 | 27.211
4 | 0.633 | 0.01964 | -0.031 | 32.229
4.5 | 0.683 | 0.02277 | -0.032 | 30.001
5 | 0.737 | 0.02358 | -0.033 | 31.263
5.5 | 0.791 | 0.02441 | -0.034 | 32.398
6 | 0.844 | 0.02513 | -0.035 | 33.574
6.5 | 0.895 | 0.02622 | -0.035 | 34.129
7 | 0.944 | 0.0274 | -0.036 | 34.447
7.5 | 0.992 | 0.02881 | -0.037 | 34.429
8 | 0.868 | 0.05975 | -0.019 | 14.532
8.5 | 0.909 | 0.06433 | -0.019 | 14.136
9 | 0.95 | 0.06838 | -0.019 | 13.886
9.5 | 0.989 | 0.07298 | -0.02 | 13.547
10 | 1.026 | 0.07806 | -0.02 | 13.146
10.5 | 1.063 | 0.08407 | -0.02 | 12.641
11 | 1.093 | 0.08918 | -0.021 | 12.251
11.5 | 1.117 | 0.09452 | -0.021 | 11.819
12 | 1.138 | 0.1021 | -0.021 | 11.148
12.5 | 1.155 | 0.1076 | -0.022 | 10.736
13 | 1.168 | 0.11529 | -0.022 | 10.128
13.5 | 1.176 | 0.126 | -0.022 | 9.335
14 | 1.18 | 0.13219 | -0.023 | 8.929
14.5 | 1.18 | 0.14347 | -0.023 | 8.226
15 | 1.176 | 0.15258 | -0.023 | 7.705
15.5 | 1.167 | 0.16525 | -0.023 | 7.063
16 | 1.155 | 0.17195 | -0.023 | 6.715
16.5 | 1.139 | 0.18054 | -0.024 | 6.309
17 | 1.12 | 0.19548 | -0.024 | 5.73
17.5 | 1.098 | 0.20675 | -0.024 | 5.313
18 | 1.074 | 0.22345 | -0.024 | 4.808
18.5 | 1.048 | 0.23776 | -0.024 | 4.409
19 | 1.021 | 0.25309 | -0.024 | 4.033

## 2. Re 50k Mach 0.00 (2)
BIGFOIL.COM POLAR EXPORT
goe676
GOE 676 (= M 12) |  |  |  | Cl Max: | 1.1565 | at alpha= | 11.5 | deg
XFOIL ncrit=9 |  |  |  | L/D Max: | 30.6764 | at alpha= | 8.5 | deg
Re: | 50000 |  |  | Cd Min: | 0.25359 | at alpha= | -20 | deg
Mach: | 0 |  |  | Cl=0 at alpha= | 0.10878 | deg
|  |  |  | @ Cl=0.1, Cd= | 0.027847
|  |  |  | @ Cl=0.4, Cd= | 0.031608
|  |  |  | @ Cl=0.6, Cd= | 0.036582
alpha (deg) | Cl | Cd | Cm | Cl/Cd
-20 | -0.7346 | 0.25359 | 0.0511 | -2.8968
-19.5 | -0.7106 | 0.24319 | 0.0493 | -2.922
-19 | -0.6952 | 0.23827 | 0.0448 | -2.9177
-18.5 | -0.6989 | 0.24315 | 0.0371 | -2.8744
-18 | -0.6607 | 0.22469 | 0.0376 | -2.9405
-17.5 | -0.6467 | 0.21972 | 0.0333 | -2.9433
-17 | -0.6379 | 0.21531 | 0.0283 | -2.9627
-16.5 | -0.613 | 0.20597 | 0.0269 | -2.9762
-16 | -0.6215 | 0.20775 | 0.0202 | -2.9916
-15.5 | -0.5832 | 0.19282 | 0.0203 | -3.0246
-15 | -0.5881 | 0.19189 | 0.0149 | -3.0648
-14.5 | -0.5559 | 0.17986 | 0.0144 | -3.0907
-14 | -0.5726 | 0.17994 | 0.0085 | -3.1822
-13.5 | -0.5328 | 0.16694 | 0.009 | -3.1916
-13 | -0.523 | 0.16012 | 0.0065 | -3.2663
-12.5 | -0.5419 | 0.15825 | 0.0016 | -3.4243
-12 | -0.513 | 0.14823 | 0.0016 | -3.4608
-11.5 | -0.4999 | 0.1408 | 0.0004 | -3.5504
-11 | -0.4969 | 0.13462 | -0.0013 | -3.6911
-10.5 | -0.4984 | 0.12865 | -0.0031 | -3.8741
-10 | -0.472 | 0.11982 | -0.0026 | -3.9392
-9.5 | -0.4741 | 0.11458 | -0.0031 | -4.1377
-9 | -0.4484 | 0.10693 | -0.0019 | -4.1934
-8.5 | -0.4396 | 0.10088 | -0.001 | -4.3577
-8 | -0.4178 | 0.09452 | 0.0014 | -4.4202
-7.5 | -0.3998 | 0.08861 | 0.0038 | -4.5119
-7 | -0.3777 | 0.0828 | 0.0066 | -4.5616
-6 | -0.5608 | 0.05173 | -0.0214 | -10.8409
-5.5 | -0.5462 | 0.0451 | -0.0175 | -12.1109
-5 | -0.5202 | 0.04014 | -0.014 | -12.9596
-4.5 | -0.4869 | 0.03575 | -0.0112 | -13.6196
-4 | -0.4482 | 0.03241 | -0.009 | -13.8291
-3.5 | -0.4056 | 0.02973 | -0.0073 | -13.6428
-3 | -0.3596 | 0.02764 | -0.0061 | -13.0101
-2.5 | -0.1175 | 0.02242 | -0.0292 | -5.2409
-2 | -0.1277 | 0.02263 | -0.0213 | -5.643
-1.5 | -0.1298 | 0.02301 | -0.0145 | -5.641
-1 | -0.123 | 0.02356 | -0.0091 | -5.2207
-0.5 | -0.1085 | 0.02429 | -0.0051 | -4.4669
0 | -0.0213 | 0.0259 | -0.0145 | -0.82239
0.5 | 0.0766 | 0.0275 | -0.0251 | 2.7855
1 | 0.1676 | 0.02885 | -0.0337 | 5.8094
1.5 | 0.2539 | 0.02999 | -0.0406 | 8.4662
2 | 0.3388 | 0.03095 | -0.0467 | 10.9467
2.5 | 0.416 | 0.03178 | -0.0507 | 13.09
3 | 0.4771 | 0.03269 | -0.0515 | 14.5947
3.5 | 0.527 | 0.03382 | -0.0504 | 15.5825
4 | 0.5692 | 0.03526 | -0.0484 | 16.1429
4.5 | 0.6088 | 0.03696 | -0.0461 | 16.4719
5 | 0.6683 | 0.03765 | -0.0453 | 17.7503
5.5 | 0.707 | 0.03904 | -0.0421 | 18.1096
6 | 0.7812 | 0.03682 | -0.039 | 21.2167
6.5 | 0.8229 | 0.03713 | -0.0347 | 22.1627
7 | 0.8711 | 0.03728 | -0.0311 | 23.3664
7.5 | 0.9308 | 0.03586 | -0.0272 | 25.9565
8 | 0.9897 | 0.03428 | -0.0226 | 28.8711
8.5 | 1.0341 | 0.03371 | -0.0172 | 30.6764
9 | 1.0554 | 0.03483 | -0.011 | 30.3015
9.5 | 1.0728 | 0.03695 | -0.005 | 29.0338
10 | 1.0946 | 0.04075 | -0.0002 | 26.8613
10.5 | 1.1231 | 0.04614 | 0.003 | 24.3411
11 | 1.1417 | 0.05247 | 0.0064 | 21.7591
11.5 | 1.1565 | 0.05943 | 0.0094 | 19.4599
12 | 1.1225 | 0.06688 | 0.0154 | 16.7838
12.5 | 1.0719 | 0.07578 | 0.0187 | 14.1449
13 | 1.0152 | 0.08796 | 0.0166 | 11.5416
14.5 | 0.741 | 0.17668 | -0.0418 | 4.194
15 | 0.7617 | 0.18572 | -0.0433 | 4.1013
15.5 | 0.7822 | 0.19461 | -0.045 | 4.0193
16 | 0.7769 | 0.19822 | -0.049 | 3.9194
16.5 | 0.7879 | 0.20472 | -0.0519 | 3.8487

## 3. Re 50k Mach 0.10 (1)
BIGFOIL.COM POLAR EXPORT
goe676
GOE 676 (= M 12) |  |  |  | Cl Max: | 1.173 | at alpha= | 14 | deg
JavaFoil+Calcfoil stall+Eppler ext transition |  |  |  | L/D Max: | 34.303 | at alpha= | 7 | deg
Re: | 50000 |  |  | Cd Min: | 0.01891 | at alpha= | -1.5 | deg
Mach: | 0.1 |  |  | Cl=0 at alpha= | -1.3621 | deg
|  |  |  | @ Cl=0.1, Cd= | 0.01891
|  |  |  | @ Cl=0.4, Cd= | 0.020248
|  |  |  | @ Cl=0.6, Cd= | 0.02025
alpha (deg) | Cl | Cd | Cm | Cl/Cd
-19 | -0.72 | 0.30762 | 0.005 | -2.34
-18.5 | -0.744 | 0.28832 | 0.005 | -2.58
-18 | -0.767 | 0.2771 | 0.004 | -2.767
-17.5 | -0.788 | 0.24922 | 0.004 | -3.162
-17 | -0.808 | 0.23405 | 0.004 | -3.452
-16.5 | -0.826 | 0.22432 | 0.003 | -3.681
-16 | -0.841 | 0.21404 | 0.003 | -3.93
-15.5 | -0.854 | 0.19683 | 0.003 | -4.338
-15 | -0.864 | 0.1874 | 0.002 | -4.608
-14.5 | -0.87 | 0.17666 | 0.002 | -4.924
-14 | -0.873 | 0.16178 | 0.002 | -5.394
-13.5 | -0.872 | 0.15227 | 0.001 | -5.723
-13 | -0.867 | 0.14015 | 0.001 | -6.183
-12.5 | -0.857 | 0.13158 | 0 | -6.516
-12 | -0.838 | 0.12137 | 0 | -6.906
-11.5 | -0.814 | 0.11221 | 0 | -7.257
-11 | -0.788 | 0.10598 | -0.001 | -7.439
-10.5 | -0.76 | 0.09964 | -0.001 | -7.629
-10 | -0.73 | 0.09118 | -0.002 | -8.003
-9.5 | -0.698 | 0.08544 | -0.002 | -8.166
-9 | -0.664 | 0.07891 | -0.002 | -8.41
-8.5 | -0.628 | 0.07431 | -0.003 | -8.449
-8 | -0.59 | 0.06945 | -0.003 | -8.501
-7.5 | -0.552 | 0.06506 | -0.004 | -8.48
-7 | -0.511 | 0.06083 | -0.004 | -8.408
-6.5 | -0.47 | 0.05722 | -0.005 | -8.215
-6 | -0.427 | 0.05372 | -0.005 | -7.958
-5.5 | -0.384 | 0.05092 | -0.006 | -7.541
-5 | -0.34 | 0.04817 | -0.006 | -7.051
-4.5 | -0.295 | 0.04575 | -0.007 | -6.447
-4 | -0.25 | 0.04364 | -0.008 | -5.718
-3.5 | -0.204 | 0.04031 | -0.009 | -5.057
-3 | -0.157 | 0.03884 | -0.01 | -4.04
-2.5 | -0.11 | 0.03735 | -0.011 | -2.936
-2 | -0.075 | 0.01912 | -0.019 | -3.926
-1.5 | -0.016 | 0.01891 | -0.02 | -0.868
-1 | 0.042 | 0.01891 | -0.021 | 2.246
-0.5 | 0.101 | 0.01891 | -0.022 | 5.365
0 | 0.16 | 0.01913 | -0.023 | 8.351
0.5 | 0.218 | 0.01932 | -0.024 | 11.28
1 | 0.275 | 0.01967 | -0.025 | 13.994
1.5 | 0.334 | 0.01987 | -0.026 | 16.799
2 | 0.393 | 0.0202 | -0.027 | 19.45
2.5 | 0.451 | 0.0206 | -0.028 | 21.92
3 | 0.51 | 0.02023 | -0.029 | 25.2
3.5 | 0.567 | 0.0208 | -0.03 | 27.264
4 | 0.636 | 0.01965 | -0.031 | 32.371
4.5 | 0.686 | 0.02285 | -0.032 | 30.035
5 | 0.74 | 0.02365 | -0.033 | 31.31
5.5 | 0.794 | 0.02451 | -0.034 | 32.387
6 | 0.847 | 0.02529 | -0.035 | 33.502
6.5 | 0.898 | 0.02637 | -0.036 | 34.069
7 | 0.948 | 0.02763 | -0.036 | 34.303
7.5 | 0.83 | 0.0562 | -0.019 | 14.766
8 | 0.872 | 0.06005 | -0.019 | 14.521
8.5 | 0.913 | 0.0647 | -0.019 | 14.112
9 | 0.953 | 0.06885 | -0.019 | 13.847
9.5 | 0.992 | 0.07355 | -0.02 | 13.492
10 | 1.03 | 0.07876 | -0.02 | 13.074
10.5 | 1.066 | 0.08388 | -0.02 | 12.707
11 | 1.095 | 0.09028 | -0.021 | 12.132
11.5 | 1.119 | 0.0966 | -0.021 | 11.583
12 | 1.139 | 0.10192 | -0.021 | 11.172
12.5 | 1.154 | 0.10952 | -0.022 | 10.539
13 | 1.165 | 0.11859 | -0.022 | 9.824
13.5 | 1.171 | 0.12587 | -0.022 | 9.304
14 | 1.173 | 0.1348 | -0.023 | 8.701
14.5 | 1.17 | 0.1426 | -0.023 | 8.203
15 | 1.162 | 0.15294 | -0.023 | 7.598
15.5 | 1.15 | 0.16549 | -0.023 | 6.95
16 | 1.134 | 0.17876 | -0.023 | 6.344
16.5 | 1.114 | 0.18805 | -0.023 | 5.925
17 | 1.091 | 0.20046 | -0.023 | 5.443
17.5 | 1.065 | 0.21441 | -0.023 | 4.968
18 | 1.037 | 0.2302 | -0.024 | 4.503
18.5 | 1.006 | 0.24203 | -0.024 | 4.158
19 | 0.974 | 0.25903 | -0.024 | 3.761

## 4. Re 50k Mach 0.10 (2)
BIGFOIL.COM POLAR EXPORT
goe676
GOE 676 (= M 12) |  |  |  | Cl Max: | 1.1496 | at alpha= | 11.5 | deg
XFOIL ncrit=9 |  |  |  | L/D Max: | 30.1281 | at alpha= | 9 | deg
Re: | 50000 |  |  | Cd Min: | 0.25314 | at alpha= | -20 | deg
Mach: | 0.1 |  |  | Cl=0 at alpha= | 0.083417 | deg
|  |  |  | @ Cl=0.1, Cd= | 0.027905
|  |  |  | @ Cl=0.4, Cd= | 0.031477
|  |  |  | @ Cl=0.6, Cd= | 0.036735
alpha (deg) | Cl | Cd | Cm | Cl/Cd
-20 | -0.7348 | 0.25314 | 0.052 | -2.9027
-19.5 | -0.7123 | 0.2439 | 0.0497 | -2.9205
-19 | -0.6974 | 0.23936 | 0.0449 | -2.9136
-18.5 | -0.6933 | 0.23945 | 0.0383 | -2.8954
-18 | -0.6617 | 0.22528 | 0.0378 | -2.9372
-17.5 | -0.6486 | 0.22075 | 0.0333 | -2.9382
-17 | -0.6358 | 0.2147 | 0.029 | -2.9613
-16.5 | -0.6139 | 0.20662 | 0.0269 | -2.9712
-16 | -0.6244 | 0.20923 | 0.0201 | -2.9843
-15.5 | -0.5833 | 0.1933 | 0.0204 | -3.0176
-15 | -0.5905 | 0.19313 | 0.0147 | -3.0575
-14.5 | -0.5557 | 0.18035 | 0.0144 | -3.0812
-14 | -0.5751 | 0.18114 | 0.0082 | -3.1749
-13.5 | -0.533 | 0.16755 | 0.0089 | -3.1811
-13 | -0.5209 | 0.16042 | 0.0067 | -3.2471
-12.5 | -0.5442 | 0.15929 | 0.0013 | -3.4164
-12 | -0.5153 | 0.14919 | 0.0012 | -3.454
-11.5 | -0.5016 | 0.14164 | 0.0001 | -3.5414
-11 | -0.4993 | 0.1355 | -0.0017 | -3.6849
-10.5 | -0.5012 | 0.12956 | -0.0035 | -3.8685
-10 | -0.4661 | 0.12001 | -0.0024 | -3.8838
-9.5 | -0.4765 | 0.11537 | -0.0034 | -4.1302
-9 | -0.4493 | 0.10757 | -0.0021 | -4.1768
-8.5 | -0.4419 | 0.10159 | -0.0012 | -4.3498
-8 | -0.4156 | 0.09492 | 0.0012 | -4.3784
-7.5 | -0.3967 | 0.0889 | 0.0036 | -4.4623
-7 | -0.3753 | 0.08308 | 0.0063 | -4.5173
-6 | -0.5627 | 0.05243 | -0.0216 | -10.7324
-5.5 | -0.5484 | 0.04577 | -0.0177 | -11.9816
-5 | -0.5228 | 0.04067 | -0.0142 | -12.8547
-4.5 | -0.4904 | 0.03622 | -0.0113 | -13.5395
-4 | -0.4519 | 0.03277 | -0.0091 | -13.7901
-3.5 | -0.4096 | 0.03006 | -0.0073 | -13.6261
-3 | -0.3635 | 0.0279 | -0.0061 | -13.0287
-2 | -0.1292 | 0.02275 | -0.0214 | -5.6791
-1.5 | -0.1312 | 0.02314 | -0.0146 | -5.6698
-1 | -0.1244 | 0.02368 | -0.0092 | -5.2534
-0.5 | -0.11 | 0.02441 | -0.0052 | -4.5063
0 | -0.0166 | 0.02607 | -0.0156 | -0.63675
0.5 | 0.0829 | 0.02766 | -0.0264 | 2.9971
1 | 0.1756 | 0.02899 | -0.0351 | 6.0573
1.5 | 0.2643 | 0.03009 | -0.0424 | 8.7836
2 | 0.3523 | 0.03098 | -0.0488 | 11.3719
2.5 | 0.4272 | 0.03176 | -0.0522 | 13.4509
3 | 0.4866 | 0.03266 | -0.0526 | 14.899
3.5 | 0.5348 | 0.0338 | -0.0511 | 15.8225
4 | 0.5748 | 0.03531 | -0.0487 | 16.2787
4.5 | 0.6091 | 0.03725 | -0.0459 | 16.3517
5 | 0.6523 | 0.03893 | -0.044 | 16.7557
5.5 | 0.7179 | 0.03867 | -0.0423 | 18.5648
6 | 0.7634 | 0.03862 | -0.0379 | 19.767
6.5 | 0.8204 | 0.03777 | -0.0341 | 21.7209
7 | 0.877 | 0.03725 | -0.0307 | 23.5436
7.5 | 0.9323 | 0.03619 | -0.0264 | 25.7613
8 | 0.9892 | 0.03481 | -0.0216 | 28.4171
8.5 | 1.0309 | 0.03446 | -0.0159 | 29.9158
9 | 1.0584 | 0.03513 | -0.01 | 30.1281
9.5 | 1.076 | 0.03741 | -0.0039 | 28.7624
10 | 1.0936 | 0.04165 | 0.0012 | 26.2569
10.5 | 1.1214 | 0.04715 | 0.0043 | 23.7837
11 | 1.1366 | 0.05364 | 0.008 | 21.1894
11.5 | 1.1496 | 0.06069 | 0.011 | 18.9422
12 | 1.1111 | 0.06819 | 0.0169 | 16.2942
12.5 | 1.0599 | 0.07756 | 0.0191 | 13.6655
13 | 1.0057 | 0.0901 | 0.0163 | 11.162
14 | 0.7256 | 0.16862 | -0.04 | 4.3032
14.5 | 0.7412 | 0.17726 | -0.042 | 4.1814
15 | 0.7625 | 0.1864 | -0.0435 | 4.0907
15.5 | 0.7805 | 0.19475 | -0.0453 | 4.0077
16 | 0.7768 | 0.1987 | -0.0494 | 3.9094
16.5 | 0.7882 | 0.20527 | -0.0524 | 3.8398

## 5. Re 50k Mach 0.25 (1)
BIGFOIL.COM POLAR EXPORT
goe676
GOE 676 (= M 12) |  |  |  | Cl Max: | 1.138 | at alpha= | 12.5 | deg
JavaFoil+Calcfoil stall+Eppler ext transition |  |  |  | L/D Max: | 33.734 | at alpha= | 7 | deg
Re: | 50000 |  |  | Cd Min: | 0.01905 | at alpha= | -0.5 | deg
Mach: | 0.25 |  |  | Cl=0 at alpha= | -1.3607 | deg
|  |  |  | @ Cl=0.1, Cd= | 0.019051
|  |  |  | @ Cl=0.4, Cd= | 0.020437
|  |  |  | @ Cl=0.6, Cd= | 0.021598
alpha (deg) | Cl | Cd | Cm | Cl/Cd
-17.5 | -0.466 | 0.40638 | 0.004 | -1.148
-17 | -0.524 | 0.34939 | 0.004 | -1.5
-16.5 | -0.578 | 0.32372 | 0.003 | -1.785
-16 | -0.627 | 0.28395 | 0.003 | -2.209
-15.5 | -0.672 | 0.25097 | 0.003 | -2.678
-15 | -0.712 | 0.23579 | 0.002 | -3.018
-14.5 | -0.745 | 0.20779 | 0.002 | -3.588
-14 | -0.773 | 0.19478 | 0.002 | -3.969
-13.5 | -0.794 | 0.17691 | 0.001 | -4.49
-13 | -0.809 | 0.16561 | 0.001 | -4.883
-12.5 | -0.816 | 0.14861 | 0 | -5.493
-12 | -0.808 | 0.13629 | 0 | -5.928
-11.5 | -0.793 | 0.12373 | 0 | -6.405
-11 | -0.774 | 0.11436 | -0.001 | -6.765
-10.5 | -0.751 | 0.10606 | -0.001 | -7.085
-10 | -0.726 | 0.09691 | -0.002 | -7.494
-9.5 | -0.698 | 0.09066 | -0.002 | -7.7
-9 | -0.667 | 0.08344 | -0.003 | -7.995
-8.5 | -0.634 | 0.07876 | -0.003 | -8.046
-8 | -0.598 | 0.07208 | -0.003 | -8.296
-7.5 | -0.56 | 0.06659 | -0.004 | -8.414
-7 | -0.521 | 0.0627 | -0.004 | -8.305
-6.5 | -0.479 | 0.05826 | -0.005 | -8.229
-6 | -0.437 | 0.05496 | -0.005 | -7.948
-5.5 | -0.393 | 0.05169 | -0.006 | -7.601
-5 | -0.348 | 0.04878 | -0.006 | -7.131
-4.5 | -0.302 | 0.04644 | -0.007 | -6.505
-4 | -0.256 | 0.04401 | -0.008 | -5.816
-3.5 | -0.209 | 0.04061 | -0.009 | -5.145
-3 | -0.161 | 0.03905 | -0.01 | -4.125
-2.5 | -0.113 | 0.03753 | -0.011 | -2.998
-2 | -0.077 | 0.01925 | -0.02 | -4.005
-1.5 | -0.017 | 0.01909 | -0.021 | -0.883
-1 | 0.044 | 0.01906 | -0.022 | 2.289
-0.5 | 0.104 | 0.01905 | -0.023 | 5.473
0 | 0.164 | 0.01931 | -0.023 | 8.479
0.5 | 0.223 | 0.01953 | -0.024 | 11.437
1 | 0.282 | 0.01991 | -0.025 | 14.152
1.5 | 0.342 | 0.02018 | -0.026 | 16.963
2 | 0.403 | 0.02045 | -0.027 | 19.714
2.5 | 0.463 | 0.0209 | -0.029 | 22.154
3 | 0.522 | 0.02052 | -0.03 | 25.462
3.5 | 0.581 | 0.02116 | -0.031 | 27.456
4 | 0.646 | 0.02266 | -0.032 | 28.495
4.5 | 0.703 | 0.02339 | -0.033 | 30.034
5 | 0.758 | 0.0242 | -0.034 | 31.322
5.5 | 0.813 | 0.02494 | -0.035 | 32.603
6 | 0.866 | 0.02602 | -0.036 | 33.281
6.5 | 0.918 | 0.02725 | -0.036 | 33.685
7 | 0.967 | 0.02867 | -0.037 | 33.734
7.5 | 0.85 | 0.05704 | -0.019 | 14.895
8 | 0.892 | 0.06105 | -0.019 | 14.611
8.5 | 0.933 | 0.06577 | -0.019 | 14.186
9 | 0.973 | 0.07044 | -0.02 | 13.807
9.5 | 1.011 | 0.07558 | -0.02 | 13.372
10 | 1.047 | 0.08185 | -0.021 | 12.791
10.5 | 1.081 | 0.0882 | -0.021 | 12.254
11 | 1.106 | 0.09347 | -0.021 | 11.83
11.5 | 1.123 | 0.10038 | -0.021 | 11.186
12 | 1.134 | 0.10973 | -0.022 | 10.332
12.5 | 1.138 | 0.11817 | -0.022 | 9.627
13 | 1.134 | 0.12804 | -0.022 | 8.858
13.5 | 1.123 | 0.13807 | -0.023 | 8.136
14 | 1.104 | 0.14814 | -0.023 | 7.455
14.5 | 1.077 | 0.16036 | -0.023 | 6.718
15 | 1.042 | 0.17761 | -0.023 | 5.869
15.5 | 1 | 0.19231 | -0.023 | 5.199
16 | 0.95 | 0.21029 | -0.023 | 4.519
16.5 | 0.895 | 0.23318 | -0.022 | 3.836
17 | 0.833 | 0.25714 | -0.022 | 3.239
17.5 | 0.766 | 0.2865 | -0.022 | 2.675

## 6. Re 50k Mach 0.25 (2)
BIGFOIL.COM POLAR EXPORT
goe676
GOE 676 (= M 12) |  |  |  | Cl Max: | 1.0995 | at alpha= | 11 | deg
XFOIL ncrit=9 |  |  |  | L/D Max: | 28.5773 | at alpha= | 8.5 | deg
Re: | 50000 |  |  | Cd Min: | 0.25507 | at alpha= | -20 | deg
Mach: | 0.25 |  |  | Cl=0 at alpha= | -0.038316 | deg
|  |  |  | @ Cl=0.1, Cd= | 0.028376
|  |  |  | @ Cl=0.4, Cd= | 0.032036
|  |  |  | @ Cl=0.6, Cd= | 0.039342
alpha (deg) | Cl | Cd | Cm | Cl/Cd
-20 | -0.7423 | 0.25507 | 0.0553 | -2.9102
-19.5 | -0.7226 | 0.24821 | 0.0515 | -2.9112
-19 | -0.7123 | 0.24709 | 0.0451 | -2.8828
-18.5 | -0.6893 | 0.23626 | 0.0424 | -2.9175
-18 | -0.669 | 0.22892 | 0.0392 | -2.9224
-17.5 | -0.6625 | 0.22802 | 0.0329 | -2.9054
-17 | -0.6354 | 0.21597 | 0.0312 | -2.9421
-16.5 | -0.6224 | 0.21147 | 0.0268 | -2.9432
-16 | -0.6065 | 0.20404 | 0.0232 | -2.9725
-15.5 | -0.586 | 0.19644 | 0.0207 | -2.9831
-15 | -0.5793 | 0.19162 | 0.0162 | -3.0232
-14.5 | -0.5587 | 0.18385 | 0.0141 | -3.0389
-14 | -0.5452 | 0.17657 | 0.0111 | -3.0877
-13.5 | -0.5409 | 0.17232 | 0.0077 | -3.1389
-13 | -0.516 | 0.1628 | 0.0066 | -3.1695
-12.5 | -0.5052 | 0.15588 | 0.0042 | -3.241
-12 | -0.5116 | 0.15152 | 0.0006 | -3.3765
-11.5 | -0.5131 | 0.14655 | -0.0019 | -3.5012
-11 | -0.4806 | 0.13615 | -0.0015 | -3.5299
-10.5 | -0.4652 | 0.12878 | -0.0023 | -3.6124
-10 | -0.4557 | 0.12244 | -0.0028 | -3.7218
-9.5 | -0.4434 | 0.11548 | -0.003 | -3.8396
-9 | -0.449 | 0.11032 | -0.0033 | -4.07
-8.5 | -0.4257 | 0.10306 | -0.0019 | -4.1306
-8 | -0.4227 | 0.09827 | 0.0004 | -4.3014
-7.5 | -0.3852 | 0.0907 | 0.0024 | -4.247
-7 | -0.3632 | 0.0846 | 0.0047 | -4.2931
-6 | -0.5484 | 0.05687 | -0.0228 | -9.643
-5.5 | -0.5485 | 0.04936 | -0.0194 | -11.1122
-5 | -0.5359 | 0.04364 | -0.0154 | -12.28
-4.5 | -0.5082 | 0.03883 | -0.0121 | -13.0878
-4 | -0.4719 | 0.03484 | -0.0096 | -13.5448
-3.5 | -0.4311 | 0.03204 | -0.0074 | -13.4551
-3 | -0.3848 | 0.0295 | -0.0061 | -13.0441
-2.5 | -0.3358 | 0.02756 | -0.0051 | -12.1843
-2 | -0.1377 | 0.02346 | -0.0221 | -5.8696
-1.5 | -0.1393 | 0.02382 | -0.0153 | -5.848
-1 | -0.1322 | 0.02435 | -0.0098 | -5.4292
-0.5 | -0.0976 | 0.02529 | -0.0093 | -3.8592
0 | 0.0081 | 0.02697 | -0.0215 | 0.30033
0.5 | 0.1042 | 0.02844 | -0.031 | 3.6639
1 | 0.1955 | 0.0297 | -0.039 | 6.5825
1.5 | 0.2847 | 0.03077 | -0.0457 | 9.2525
2 | 0.3719 | 0.03165 | -0.0515 | 11.7504
2.5 | 0.4388 | 0.03257 | -0.0531 | 13.4725
3 | 0.4946 | 0.03362 | -0.0526 | 14.7115
3.5 | 0.5372 | 0.03507 | -0.0503 | 15.3179
4 | 0.5708 | 0.03701 | -0.0471 | 15.4229
4.5 | 0.6006 | 0.03939 | -0.044 | 15.2475
5 | 0.6595 | 0.04049 | -0.043 | 16.288
5.5 | 0.7065 | 0.04152 | -0.04 | 17.0159
6 | 0.7537 | 0.04141 | -0.0351 | 18.2009
6.5 | 0.8181 | 0.04036 | -0.0313 | 20.2701
7 | 0.8811 | 0.03939 | -0.0274 | 22.3686
7.5 | 0.9396 | 0.03812 | -0.0223 | 24.6485
8 | 1.0064 | 0.03646 | -0.0171 | 27.6029
8.5 | 1.0405 | 0.03641 | -0.0103 | 28.5773
9 | 1.0622 | 0.03792 | -0.0037 | 28.0116
9.5 | 1.0714 | 0.04147 | 0.0029 | 25.8355
10 | 1.0951 | 0.04636 | 0.0072 | 23.6217
10.5 | 1.0985 | 0.05271 | 0.0119 | 20.8404
11 | 1.0995 | 0.05963 | 0.016 | 18.4387
11.5 | 1.0514 | 0.06802 | 0.0199 | 15.4572
12 | 0.9943 | 0.07969 | 0.0182 | 12.4771
13 | 0.7745 | 0.13831 | -0.0193 | 5.5997
13.5 | 0.7708 | 0.15074 | -0.0242 | 5.1134
14 | 0.726 | 0.17164 | -0.0407 | 4.2298
14.5 | 0.7435 | 0.1805 | -0.0428 | 4.1191
15 | 0.7677 | 0.19022 | -0.0444 | 4.0359
15.5 | 0.7758 | 0.19632 | -0.0473 | 3.9517
16 | 0.7787 | 0.20171 | -0.0514 | 3.8605

## 7. Re 50k Mach 0.50 (1)
BIGFOIL.COM POLAR EXPORT
goe676
GOE 676 (= M 12) |  |  |  | Cl Max: | 1.163 | at alpha= | 20 | deg
JavaFoil+Calcfoil stall+Eppler ext transition |  |  |  | L/D Max: | 31.448 | at alpha= | 5.5 | deg
Re: | 50000 |  |  | Cd Min: | 0.01938 | at alpha= | -0.5 | deg
Mach: | 0.5 |  |  | Cl=0 at alpha= | -1.3603 | deg
|  |  |  | @ Cl=0.1, Cd= | 0.019385
|  |  |  | @ Cl=0.4, Cd= | 0.021498
|  |  |  | @ Cl=0.6, Cd= | 0.023609
alpha (deg) | Cl | Cd | Cm | Cl/Cd
-20 | -0.991 | 0.3965 | 0.009 | -2.498
-19.5 | -0.965 | 0.41288 | 0.008 | -2.337
-19 | -0.94 | 0.418 | 0.008 | -2.248
-18.5 | -0.915 | 0.3595 | 0.007 | -2.545
-18 | -0.889 | 0.39056 | 0.007 | -2.276
-17.5 | -0.863 | 0.39978 | 0.006 | -2.16
-17 | -0.838 | 0.34934 | 0.006 | -2.4
-16.5 | -0.812 | 0.33624 | 0.005 | -2.414
-16 | -0.783 | 0.30917 | 0.004 | -2.533
-15.5 | -0.757 | 0.30694 | 0.004 | -2.466
-15 | -0.731 | 0.30467 | 0.003 | -2.399
-14.5 | -0.705 | 0.29447 | 0.003 | -2.394
-14 | -0.678 | 0.32466 | 0.002 | -2.09
-13.5 | -0.652 | 0.30379 | 0.002 | -2.147
-13 | -0.626 | 0.30922 | 0.001 | -2.025
-12.5 | -0.6 | 0.30279 | 0.001 | -1.981
-12 | -0.574 | 0.2559 | 0 | -2.243
-11.5 | -0.548 | 0.25441 | 0 | -2.152
-11 | -0.521 | 0.25071 | -0.001 | -2.079
-10.5 | -0.493 | 0.26365 | -0.001 | -1.869
-10 | -0.466 | 0.2461 | -0.002 | -1.894
-9.5 | -0.44 | 0.24802 | -0.002 | -1.772
-9 | -0.413 | 0.16704 | -0.003 | -2.473
-8.5 | -0.386 | 0.1684 | -0.003 | -2.295
-8 | -0.36 | 0.15476 | -0.004 | -2.324
-7.5 | -0.513 | 0.09843 | -0.004 | -5.207
-7 | -0.516 | 0.08235 | -0.005 | -6.272
-6.5 | -0.496 | 0.07139 | -0.005 | -6.942
-6 | -0.463 | 0.06296 | -0.006 | -7.354
-5.5 | -0.423 | 0.05711 | -0.006 | -7.413
-5 | -0.379 | 0.05285 | -0.007 | -7.174
-4.5 | -0.332 | 0.04811 | -0.008 | -6.893
-4 | -0.282 | 0.04515 | -0.008 | -6.243
-3.5 | -0.231 | 0.04408 | -0.01 | -5.24
-3 | -0.179 | 0.04177 | -0.011 | -4.278
-2.5 | -0.125 | 0.04055 | -0.012 | -3.082
-2 | -0.071 | 0.039 | -0.013 | -1.811
-1.5 | -0.019 | 0.0194 | -0.023 | -0.97
-1 | 0.049 | 0.0194 | -0.024 | 2.511
-0.5 | 0.116 | 0.01938 | -0.025 | 6.011
0 | 0.181 | 0.02035 | -0.026 | 8.876
0.5 | 0.247 | 0.02056 | -0.027 | 11.998
1 | 0.313 | 0.02095 | -0.028 | 14.949
1.5 | 0.38 | 0.02134 | -0.029 | 17.805
2 | 0.446 | 0.02186 | -0.03 | 20.412
2.5 | 0.512 | 0.02236 | -0.031 | 22.909
3 | 0.577 | 0.02311 | -0.033 | 24.982
3.5 | 0.648 | 0.02465 | -0.034 | 26.306
4 | 0.712 | 0.02565 | -0.035 | 27.743
4.5 | 0.772 | 0.02582 | -0.036 | 29.912
5 | 0.833 | 0.02681 | -0.037 | 31.081
5.5 | 0.89 | 0.0283 | -0.038 | 31.448
6 | 0.945 | 0.03012 | -0.039 | 31.371
6.5 | 0.84 | 0.05298 | -0.02 | 15.848
7 | 0.884 | 0.05716 | -0.02 | 15.461
7.5 | 0.925 | 0.06328 | -0.02 | 14.612
8 | 0.961 | 0.06822 | -0.021 | 14.083
8.5 | 0.99 | 0.07571 | -0.021 | 13.08
9 | 1.011 | 0.0853 | -0.021 | 11.848
9.5 | 1.016 | 0.09827 | -0.022 | 10.338
10 | 0.994 | 0.11579 | -0.022 | 8.587
10.5 | 0.893 | 0.15624 | -0.022 | 5.717
11 | 0.673 | 0.25724 | -0.023 | 2.617
11.5 | 0.7 | 0.26068 | -0.023 | 2.685
12 | 0.727 | 0.25533 | -0.024 | 2.846
12.5 | 0.753 | 0.26994 | -0.024 | 2.791
13 | 0.78 | 0.26888 | -0.025 | 2.902
13.5 | 0.808 | 0.28612 | -0.027 | 2.824
14 | 0.836 | 0.31836 | -0.029 | 2.626
14.5 | 0.863 | 0.3257 | -0.03 | 2.649
15 | 0.89 | 0.33321 | -0.031 | 2.67
15.5 | 0.916 | 0.33667 | -0.031 | 2.721
16 | 0.945 | 0.35677 | -0.034 | 2.65
16.5 | 0.974 | 0.40845 | -0.036 | 2.385
17 | 1 | 0.40481 | -0.037 | 2.471
17.5 | 1.028 | 0.38205 | -0.038 | 2.689
18 | 1.053 | 0.41118 | -0.038 | 2.562
18.5 | 1.08 | 0.42319 | -0.039 | 2.553
19 | 1.111 | 0.47952 | -0.042 | 2.318
19.5 | 1.137 | 0.4589 | -0.043 | 2.478
20 | 1.163 | 0.47372 | -0.043 | 2.455

## 8. Re 50k Mach 0.50 (2)
BIGFOIL.COM POLAR EXPORT
goe676
GOE 676 (= M 12) |  |  |  | Cl Max: | 0.9829 | at alpha= | 20 | deg
XFOIL ncrit=9 |  |  |  | L/D Max: | 13.0598 | at alpha= | 7 | deg
Re: | 50000 |  |  | Cd Min: | 0.28469 | at alpha= | 20 | deg
Mach: | 0.5 |  |  | Cl=0 at alpha= | -0.52365 | deg
|  |  |  | @ Cl=0.1, Cd= | 0.03038
|  |  |  | @ Cl=0.4, Cd= | 0.036158
|  |  |  | @ Cl=0.6, Cd= | 0.055814
alpha (deg) | Cl | Cd | Cm | Cl/Cd
-20 | -0.8047 | 0.28287 | 0.0639 | -2.8448
-19.5 | -0.7816 | 0.27322 | 0.059 | -2.8607
-19 | -0.7556 | 0.26294 | 0.0552 | -2.8737
-18.5 | -0.7387 | 0.25959 | 0.0486 | -2.8456
-18 | -0.7144 | 0.24918 | 0.0443 | -2.867
-17.5 | -0.6889 | 0.23974 | 0.0406 | -2.8735
-17 | -0.6829 | 0.24146 | 0.0331 | -2.8282
-16.5 | -0.6453 | 0.22421 | 0.0317 | -2.8781
-16 | -0.6337 | 0.22142 | 0.0257 | -2.862
-15.5 | -0.6039 | 0.20915 | 0.0232 | -2.8874
-15 | -0.5961 | 0.20692 | 0.0176 | -2.8808
-14.5 | -0.563 | 0.19403 | 0.0157 | -2.9016
-14 | -0.5674 | 0.19429 | 0.0098 | -2.9204
-13.5 | -0.5306 | 0.18091 | 0.0083 | -2.933
-13 | -0.5073 | 0.172 | 0.0059 | -2.9494
-12.5 | -0.4932 | 0.16512 | 0.0027 | -2.9869
-12 | -0.4796 | 0.1584 | 0.0001 | -3.0278
-11.5 | -0.4619 | 0.15089 | -0.0018 | -3.0612
-11 | -0.4461 | 0.14362 | -0.0036 | -3.1061
-10.5 | -0.4288 | 0.13641 | -0.0048 | -3.1435
-10 | -0.4393 | 0.13288 | -0.0065 | -3.306
-9.5 | -0.4001 | 0.12265 | -0.0065 | -3.2621
-9 | -0.3864 | 0.11589 | -0.0067 | -3.3342
-8.5 | -0.3703 | 0.10949 | -0.0059 | -3.382
-8 | -0.3737 | 0.10497 | -0.0044 | -3.5601
-7.5 | -0.347 | 0.09727 | -0.0037 | -3.5674
-7 | -0.3165 | 0.08994 | -0.0029 | -3.519
-6.5 | -0.4443 | 0.07576 | -0.0299 | -5.8646
-6 | -0.4784 | 0.06857 | -0.0286 | -6.9768
-5.5 | -0.5208 | 0.0625 | -0.0246 | -8.3328
-5 | -0.538 | 0.05684 | -0.0196 | -9.4652
-4.5 | -0.5454 | 0.05117 | -0.0152 | -10.6586
-4 | -0.5367 | 0.04564 | -0.0117 | -11.7594
-3.5 | -0.5116 | 0.04086 | -0.0088 | -12.5208
-3 | -0.4739 | 0.03708 | -0.0067 | -12.7805
-2.5 | -0.4264 | 0.03389 | -0.0051 | -12.5819
-2 | -0.3756 | 0.03169 | -0.0038 | -11.8523
-1.5 | -0.3159 | 0.03013 | -0.0036 | -10.4846
-1 | -0.1007 | 0.02794 | -0.0243 | -3.6042
-0.5 | 0.005 | 0.02922 | -0.0347 | 0.17112
0 | 0.1074 | 0.03047 | -0.0438 | 3.5248
0.5 | 0.1863 | 0.03165 | -0.0482 | 5.8863
1 | 0.2595 | 0.0329 | -0.0511 | 7.8875
1.5 | 0.3317 | 0.03421 | -0.0532 | 9.696
2 | 0.3894 | 0.03568 | -0.0528 | 10.9137
2.5 | 0.43 | 0.03751 | -0.0498 | 11.4636
3 | 0.4582 | 0.03981 | -0.0456 | 11.5097
3.5 | 0.4916 | 0.0423 | -0.0423 | 11.6217
4 | 0.5187 | 0.04522 | -0.0387 | 11.4706
4.5 | 0.5413 | 0.04864 | -0.0353 | 11.1287
5 | 0.5581 | 0.05253 | -0.032 | 10.6244
5.5 | 0.5899 | 0.05572 | -0.0291 | 10.5869
6 | 0.65 | 0.05628 | -0.0247 | 11.5494
6.5 | 0.7008 | 0.05771 | -0.0203 | 12.1435
7 | 0.7606 | 0.05824 | -0.0149 | 13.0598
7.5 | 0.7443 | 0.06517 | -0.0121 | 11.4209
8 | 0.7822 | 0.06833 | -0.0077 | 11.4474
8.5 | 0.7421 | 0.07952 | -0.0098 | 9.3322
9 | 0.7495 | 0.08669 | -0.0092 | 8.6457
9.5 | 0.7331 | 0.09621 | -0.0111 | 7.6198
10 | 0.739 | 0.10317 | -0.0107 | 7.1629
10.5 | 0.743 | 0.11038 | -0.0108 | 6.7313
11 | 0.7528 | 0.11773 | -0.0107 | 6.3943
11.5 | 0.7476 | 0.12776 | -0.014 | 5.8516
12 | 0.7369 | 0.13907 | -0.0194 | 5.2988
12.5 | 0.7449 | 0.14867 | -0.0224 | 5.0104
13 | 0.7472 | 0.15917 | -0.0273 | 4.6944
13.5 | 0.7555 | 0.17127 | -0.033 | 4.4112
14 | 0.7443 | 0.18504 | -0.0446 | 4.0224
14.5 | 0.7712 | 0.19556 | -0.047 | 3.9435
15 | 0.7796 | 0.20175 | -0.0514 | 3.8642
15.5 | 0.7966 | 0.20982 | -0.0552 | 3.7966
16 | 0.8234 | 0.2205 | -0.0581 | 3.7342
16.5 | 0.8506 | 0.23132 | -0.0609 | 3.6772
17 | 0.86 | 0.23544 | -0.0662 | 3.6527
17.5 | 0.8766 | 0.24292 | -0.0712 | 3.6086
18 | 0.9022 | 0.25324 | -0.0747 | 3.5626
18.5 | 0.9278 | 0.26342 | -0.0781 | 3.5221
19 | 0.9394 | 0.26773 | -0.0849 | 3.5088
19.5 | 0.9697 | 0.28138 | -0.0876 | 3.4462
20 | 0.9829 | 0.28469 | -0.0944 | 3.4525

## 9. Re 100k Mach 0.00 (1)
BIGFOIL.COM POLAR EXPORT
goe676
GOE 676 (= M 12) |  |  |  | Cl Max: | 1.181 | at alpha= | 14 | deg
JavaFoil+Calcfoil stall+Eppler ext transition |  |  |  | L/D Max: | 43.251 | at alpha= | 5 | deg
Re: | 100000 |  |  | Cd Min: | 0.01302 | at alpha= | 0.5 | deg
Mach: | 0 |  |  | Cl=0 at alpha= | -1.3621 | deg
|  |  |  | @ Cl=0.1, Cd= | 0.015731
|  |  |  | @ Cl=0.4, Cd= | 0.01357
|  |  |  | @ Cl=0.6, Cd= | 0.015393
alpha (deg) | Cl | Cd | Cm | Cl/Cd
-19.5 | -0.745 | 0.26206 | 0.005 | -2.842
-19 | -0.766 | 0.24536 | 0.005 | -3.121
-18.5 | -0.786 | 0.22899 | 0.005 | -3.433
-18 | -0.805 | 0.22545 | 0.004 | -3.572
-17.5 | -0.823 | 0.2109 | 0.004 | -3.903
-17 | -0.839 | 0.19845 | 0.004 | -4.228
-16.5 | -0.853 | 0.18369 | 0.003 | -4.645
-16 | -0.865 | 0.17636 | 0.003 | -4.906
-15.5 | -0.874 | 0.16336 | 0.003 | -5.353
-15 | -0.881 | 0.15685 | 0.002 | -5.616
-14.5 | -0.884 | 0.14533 | 0.002 | -6.083
-14 | -0.884 | 0.13732 | 0.002 | -6.438
-13.5 | -0.88 | 0.12734 | 0.001 | -6.913
-13 | -0.873 | 0.12027 | 0.001 | -7.259
-12.5 | -0.862 | 0.1117 | 0 | -7.716
-12 | -0.841 | 0.10387 | 0 | -8.1
-11.5 | -0.816 | 0.09835 | 0 | -8.301
-11 | -0.79 | 0.0923 | -0.001 | -8.554
-10.5 | -0.76 | 0.08662 | -0.001 | -8.779
-10 | -0.73 | 0.08041 | -0.002 | -9.073
-9.5 | -0.697 | 0.07549 | -0.002 | -9.233
-9 | -0.663 | 0.0706 | -0.002 | -9.386
-8.5 | -0.627 | 0.06605 | -0.003 | -9.486
-8 | -0.589 | 0.06236 | -0.003 | -9.444
-7.5 | -0.55 | 0.05837 | -0.004 | -9.424
-7 | -0.51 | 0.05507 | -0.004 | -9.258
-6.5 | -0.468 | 0.05179 | -0.005 | -9.043
-6 | -0.426 | 0.04823 | -0.005 | -8.831
-5.5 | -0.383 | 0.04635 | -0.006 | -8.254
-5 | -0.339 | 0.04362 | -0.007 | -7.78
-4.5 | -0.295 | 0.0412 | -0.008 | -7.165
-4 | -0.25 | 0.03874 | -0.009 | -6.459
-3.5 | -0.248 | 0.01691 | -0.016 | -14.656
-3 | -0.191 | 0.01657 | -0.017 | -11.502
-2.5 | -0.133 | 0.01632 | -0.018 | -8.136
-2 | -0.075 | 0.01613 | -0.019 | -4.632
-1.5 | -0.016 | 0.01575 | -0.02 | -1.037
-1 | 0.042 | 0.01576 | -0.021 | 2.681
-0.5 | 0.101 | 0.01573 | -0.022 | 6.419
0 | 0.161 | 0.01488 | -0.023 | 10.819
0.5 | 0.22 | 0.01302 | -0.024 | 16.907
1 | 0.279 | 0.01318 | -0.025 | 21.193
1.5 | 0.338 | 0.01468 | -0.026 | 23.06
2 | 0.398 | 0.01356 | -0.027 | 29.329
2.5 | 0.457 | 0.01386 | -0.028 | 32.947
3 | 0.516 | 0.01421 | -0.029 | 36.274
3.5 | 0.574 | 0.01456 | -0.03 | 39.445
4 | 0.633 | 0.01645 | -0.031 | 38.48
4.5 | 0.691 | 0.01688 | -0.032 | 40.946
5 | 0.749 | 0.01731 | -0.033 | 43.251
5.5 | 0.806 | 0.02024 | -0.034 | 39.804
6 | 0.85 | 0.02146 | -0.035 | 39.612
6.5 | 0.901 | 0.02233 | -0.036 | 40.364
7 | 0.952 | 0.02329 | -0.037 | 40.858
7.5 | 1 | 0.02441 | -0.037 | 40.962
8 | 1.047 | 0.02562 | -0.038 | 40.853
8.5 | 0.91 | 0.05964 | -0.019 | 15.256
9 | 0.95 | 0.06303 | -0.02 | 15.073
9.5 | 0.989 | 0.06716 | -0.02 | 14.728
10 | 1.027 | 0.07155 | -0.02 | 14.348
10.5 | 1.063 | 0.07658 | -0.021 | 13.882
11 | 1.093 | 0.08111 | -0.021 | 13.475
11.5 | 1.118 | 0.08653 | -0.021 | 12.914
12 | 1.138 | 0.09156 | -0.021 | 12.434
12.5 | 1.155 | 0.09766 | -0.022 | 11.832
13 | 1.168 | 0.10369 | -0.022 | 11.263
13.5 | 1.176 | 0.11196 | -0.022 | 10.506
14 | 1.181 | 0.11757 | -0.023 | 10.042
14.5 | 1.181 | 0.12615 | -0.023 | 9.359
15 | 1.176 | 0.13474 | -0.024 | 8.731
15.5 | 1.168 | 0.14244 | -0.024 | 8.199
16 | 1.156 | 0.15108 | -0.024 | 7.649
16.5 | 1.14 | 0.16206 | -0.025 | 7.035
17 | 1.121 | 0.17037 | -0.025 | 6.58
17.5 | 1.1 | 0.18433 | -0.025 | 5.965
18 | 1.075 | 0.19232 | -0.025 | 5.591
18.5 | 1.049 | 0.206 | -0.025 | 5.093
19 | 1.022 | 0.21744 | -0.025 | 4.698

## 10. Re 100k Mach 0.00 (2)
BIGFOIL.COM POLAR EXPORT
goe676
GOE 676 (= M 12) |  |  |  | Cl Max: | 1.2075 | at alpha= | 12.5 | deg
XFOIL ncrit=9 |  |  |  | L/D Max: | 48.6816 | at alpha= | 7.5 | deg
Re: | 100000 |  |  | Cd Min: | 0.24723 | at alpha= | -20 | deg
Mach: | 0 |  |  | Cl=0 at alpha= | -1.751 | deg
|  |  |  | @ Cl=0.1, Cd= | 0.017497
|  |  |  | @ Cl=0.4, Cd= | 0.016203
|  |  |  | @ Cl=0.6, Cd= | 0.016557
alpha (deg) | Cl | Cd | Cm | Cl/Cd
-20 | -0.7292 | 0.24723 | 0.0552 | -2.9495
-19.5 | -0.7163 | 0.24344 | 0.0487 | -2.9424
-19 | -0.7007 | 0.23611 | 0.0444 | -2.9677
-18.5 | -0.6788 | 0.22799 | 0.0427 | -2.9773
-18 | -0.6618 | 0.22173 | 0.0388 | -2.9847
-17.5 | -0.655 | 0.21888 | 0.0317 | -2.9925
-17 | -0.6406 | 0.21071 | 0.0277 | -3.0402
-16.5 | -0.6147 | 0.20175 | 0.0273 | -3.0468
-16 | -0.6004 | 0.19558 | 0.0233 | -3.0698
-15.5 | -0.6114 | 0.19482 | 0.0146 | -3.1383
-15 | -0.5768 | 0.18155 | 0.0154 | -3.1771
-14.5 | -0.5585 | 0.17469 | 0.0135 | -3.1971
-14 | -0.5682 | 0.17113 | 0.0059 | -3.3203
-13.5 | -0.5458 | 0.16077 | 0.0052 | -3.3949
-13 | -0.5263 | 0.15358 | 0.0042 | -3.4269
-12.5 | -0.5473 | 0.14877 | -0.005 | -3.6788
-12 | -0.512 | 0.13896 | -0.0021 | -3.6845
-11.5 | -0.5165 | 0.13246 | -0.0074 | -3.8993
-11 | -0.5058 | 0.12389 | -0.009 | -4.0827
-10.5 | -0.5098 | 0.11736 | -0.0138 | -4.3439
-10 | -0.495 | 0.10907 | -0.0141 | -4.5384
-9.5 | -0.5256 | 0.1013 | -0.0242 | -5.1885
-9 | -0.4909 | 0.09404 | -0.0197 | -5.2201
-8.5 | -0.5757 | 0.08468 | -0.0338 | -6.7985
-8 | -0.5316 | 0.07746 | -0.0298 | -6.8629
-7.5 | -0.5304 | 0.07028 | -0.0289 | -7.547
-7 | -0.5452 | 0.06381 | -0.0268 | -8.5441
-6.5 | -0.5545 | 0.05875 | -0.0218 | -9.4383
-6 | -0.5834 | 0.04137 | -0.0179 | -14.102
-5.5 | -0.562 | 0.03552 | -0.0132 | -15.8221
-5 | -0.5323 | 0.03144 | -0.0096 | -16.9307
-4.5 | -0.4956 | 0.02827 | -0.007 | -17.531
-4 | -0.4517 | 0.02586 | -0.0056 | -17.4671
-3.5 | -0.3626 | 0.0237 | -0.0127 | -15.2996
-3 | -0.2744 | 0.02182 | -0.0197 | -12.5756
-2.5 | -0.1892 | 0.02005 | -0.026 | -9.4364
-2 | -0.1195 | 0.01715 | -0.0247 | -6.9679
-1.5 | 0.1205 | 0.01753 | -0.0581 | 6.8739
-1 | 0.2087 | 0.017 | -0.0653 | 12.2765
-0.5 | 0.2749 | 0.01661 | -0.0676 | 16.5503
0 | 0.3256 | 0.01639 | -0.0664 | 19.8658
0.5 | 0.3707 | 0.01625 | -0.0638 | 22.8123
1 | 0.4145 | 0.01618 | -0.0608 | 25.618
1.5 | 0.457 | 0.01626 | -0.0579 | 28.1058
2 | 0.5003 | 0.01635 | -0.055 | 30.5994
2.5 | 0.5444 | 0.01644 | -0.0522 | 33.1144
3 | 0.5891 | 0.01653 | -0.0494 | 35.6382
3.5 | 0.6338 | 0.01664 | -0.0465 | 38.0889
4 | 0.6785 | 0.01688 | -0.0438 | 40.1955
4.5 | 0.7232 | 0.01728 | -0.0412 | 41.8519
5 | 0.7678 | 0.01779 | -0.0388 | 43.1591
5.5 | 0.8117 | 0.0182 | -0.0362 | 44.5989
6 | 0.8553 | 0.0186 | -0.0336 | 45.9839
6.5 | 0.8992 | 0.01911 | -0.0312 | 47.0539
7 | 0.9411 | 0.01964 | -0.0283 | 47.9175
7.5 | 0.9785 | 0.0201 | -0.0247 | 48.6816
8 | 1.0076 | 0.02074 | -0.0199 | 48.5824
8.5 | 1.0321 | 0.0221 | -0.015 | 46.7014
9 | 1.0526 | 0.02411 | -0.0102 | 43.6582
9.5 | 1.0626 | 0.02726 | -0.0044 | 38.9802
10 | 1.076 | 0.03137 | 0.0007 | 34.3003
10.5 | 1.1012 | 0.03456 | 0.0044 | 31.8634
11 | 1.1295 | 0.03778 | 0.0073 | 29.8968
11.5 | 1.1664 | 0.04189 | 0.0089 | 27.8444
12 | 1.1873 | 0.04562 | 0.0121 | 26.0259
12.5 | 1.2075 | 0.05176 | 0.0145 | 23.3288
13 | 1.1903 | 0.05788 | 0.0192 | 20.565
13.5 | 1.1602 | 0.06533 | 0.0219 | 17.7591
14 | 1.1184 | 0.07487 | 0.0216 | 14.9379
14.5 | 1.0659 | 0.08738 | 0.0173 | 12.1984
15 | 1.0092 | 0.10303 | 0.0094 | 9.7952
15.5 | 0.8296 | 0.16194 | -0.0261 | 5.1229
16 | 0.827 | 0.18806 | -0.0354 | 4.3975
16.5 | 0.7998 | 0.19567 | -0.0467 | 4.0875
17 | 0.8459 | 0.20456 | -0.0427 | 4.1352
17.5 | 0.8231 | 0.21093 | -0.0542 | 3.9022

## 11. Re 100k Mach 0.10 (1)
BIGFOIL.COM POLAR EXPORT
goe676
GOE 676 (= M 12) |  |  |  | Cl Max: | 1.173 | at alpha= | 14 | deg
JavaFoil+Calcfoil stall+Eppler ext transition |  |  |  | L/D Max: | 43.379 | at alpha= | 5 | deg
Re: | 100000 |  |  | Cd Min: | 0.01362 | at alpha= | 2 | deg
Mach: | 0.1 |  |  | Cl=0 at alpha= | -1.3621 | deg
|  |  |  | @ Cl=0.1, Cd= | 0.0157
|  |  |  | @ Cl=0.4, Cd= | 0.01362
|  |  |  | @ Cl=0.6, Cd= | 0.015373
alpha (deg) | Cl | Cd | Cm | Cl/Cd
-19 | -0.72 | 0.2561 | 0.005 | -2.813
-18.5 | -0.744 | 0.24713 | 0.005 | -3.011
-18 | -0.767 | 0.23267 | 0.004 | -3.296
-17.5 | -0.788 | 0.2118 | 0.004 | -3.722
-17 | -0.808 | 0.19998 | 0.004 | -4.041
-16.5 | -0.826 | 0.19039 | 0.003 | -4.337
-16 | -0.841 | 0.18125 | 0.003 | -4.641
-15.5 | -0.854 | 0.16772 | 0.003 | -5.091
-15 | -0.864 | 0.15954 | 0.002 | -5.413
-14.5 | -0.87 | 0.14699 | 0.002 | -5.918
-14 | -0.873 | 0.13881 | 0.002 | -6.287
-13.5 | -0.872 | 0.13164 | 0.001 | -6.621
-13 | -0.867 | 0.12112 | 0.001 | -7.155
-12.5 | -0.857 | 0.11454 | 0 | -7.486
-12 | -0.838 | 0.10571 | 0 | -7.93
-11.5 | -0.814 | 0.09862 | 0 | -8.258
-11 | -0.788 | 0.09257 | -0.001 | -8.517
-10.5 | -0.76 | 0.08689 | -0.001 | -8.748
-10 | -0.73 | 0.08166 | -0.002 | -8.938
-9.5 | -0.698 | 0.0756 | -0.002 | -9.229
-9 | -0.664 | 0.07073 | -0.002 | -9.385
-8.5 | -0.628 | 0.0667 | -0.003 | -9.415
-8 | -0.591 | 0.06297 | -0.003 | -9.379
-7.5 | -0.552 | 0.05846 | -0.004 | -9.439
-7 | -0.512 | 0.05516 | -0.004 | -9.275
-6.5 | -0.47 | 0.05187 | -0.005 | -9.064
-6 | -0.428 | 0.04846 | -0.005 | -8.826
-5.5 | -0.384 | 0.0457 | -0.006 | -8.406
-5 | -0.341 | 0.04384 | -0.007 | -7.776
-4.5 | -0.296 | 0.04124 | -0.008 | -7.186
-4 | -0.251 | 0.03891 | -0.009 | -6.456
-3.5 | -0.249 | 0.01697 | -0.016 | -14.678
-3 | -0.191 | 0.01663 | -0.017 | -11.515
-2.5 | -0.133 | 0.01638 | -0.018 | -8.148
-2 | -0.075 | 0.01609 | -0.019 | -4.665
-1.5 | -0.016 | 0.01582 | -0.02 | -1.038
-1 | 0.042 | 0.01573 | -0.021 | 2.7
-0.5 | 0.101 | 0.0157 | -0.022 | 6.464
0 | 0.162 | 0.0137 | -0.023 | 11.809
0.5 | 0.221 | 0.01379 | -0.024 | 16.042
1 | 0.281 | 0.01451 | -0.025 | 19.345
1.5 | 0.34 | 0.01468 | -0.026 | 23.173
2 | 0.4 | 0.01362 | -0.027 | 29.335
2.5 | 0.459 | 0.01393 | -0.028 | 32.945
3 | 0.518 | 0.01425 | -0.029 | 36.357
3.5 | 0.577 | 0.01464 | -0.03 | 39.437
4 | 0.636 | 0.01652 | -0.031 | 38.512
4.5 | 0.694 | 0.01689 | -0.033 | 41.122
5 | 0.752 | 0.01734 | -0.034 | 43.379
5.5 | 0.801 | 0.02042 | -0.034 | 39.237
6 | 0.854 | 0.02156 | -0.035 | 39.585
6.5 | 0.905 | 0.02246 | -0.036 | 40.301
7 | 0.955 | 0.02347 | -0.037 | 40.703
7.5 | 1.004 | 0.02459 | -0.038 | 40.821
8 | 1.051 | 0.02584 | -0.038 | 40.665
8.5 | 0.914 | 0.05966 | -0.019 | 15.312
9 | 0.954 | 0.06341 | -0.02 | 15.042
9.5 | 0.993 | 0.06763 | -0.02 | 14.679
10 | 1.03 | 0.07209 | -0.02 | 14.287
10.5 | 1.066 | 0.07663 | -0.021 | 13.913
11 | 1.096 | 0.08197 | -0.021 | 13.366
11.5 | 1.119 | 0.08704 | -0.021 | 12.857
12 | 1.139 | 0.09302 | -0.022 | 12.244
12.5 | 1.155 | 0.09925 | -0.022 | 11.633
13 | 1.165 | 0.10553 | -0.022 | 11.041
13.5 | 1.171 | 0.11272 | -0.022 | 10.393
14 | 1.173 | 0.11885 | -0.023 | 9.872
14.5 | 1.17 | 0.12826 | -0.024 | 9.126
15 | 1.163 | 0.13846 | -0.024 | 8.4
15.5 | 1.151 | 0.1466 | -0.024 | 7.851
16 | 1.135 | 0.15613 | -0.024 | 7.269
16.5 | 1.115 | 0.16686 | -0.025 | 6.683
17 | 1.092 | 0.17759 | -0.025 | 6.15
17.5 | 1.066 | 0.18611 | -0.025 | 5.728
18 | 1.038 | 0.20135 | -0.025 | 5.153
18.5 | 1.007 | 0.2122 | -0.025 | 4.746
19 | 0.975 | 0.2274 | -0.025 | 4.288

## 12. Re 100k Mach 0.10 (2)
BIGFOIL.COM POLAR EXPORT
goe676
GOE 676 (= M 12) |  |  |  | Cl Max: | 1.1979 | at alpha= | 12.5 | deg
XFOIL ncrit=9 |  |  |  | L/D Max: | 48.5714 | at alpha= | 7.5 | deg
Re: | 100000 |  |  | Cd Min: | 0.24803 | at alpha= | -20 | deg
Mach: | 0.1 |  |  | Cl=0 at alpha= | -1.7571 | deg
|  |  |  | @ Cl=0.1, Cd= | 0.017536
|  |  |  | @ Cl=0.4, Cd= | 0.016282
|  |  |  | @ Cl=0.6, Cd= | 0.016609
alpha (deg) | Cl | Cd | Cm | Cl/Cd
-20 | -0.7312 | 0.24803 | 0.0556 | -2.948
-19.5 | -0.7188 | 0.24465 | 0.0487 | -2.9381
-19 | -0.7014 | 0.2364 | 0.045 | -2.967
-18.5 | -0.68 | 0.22865 | 0.043 | -2.974
-18 | -0.663 | 0.22238 | 0.039 | -2.9814
-17.5 | -0.6572 | 0.22002 | 0.0316 | -2.987
-17 | -0.6393 | 0.21067 | 0.0284 | -3.0346
-16.5 | -0.6151 | 0.2023 | 0.0275 | -3.0405
-16 | -0.6011 | 0.19622 | 0.0233 | -3.0634
-15.5 | -0.6128 | 0.19575 | 0.0144 | -3.1305
-15 | -0.5757 | 0.18197 | 0.0157 | -3.1637
-14.5 | -0.5582 | 0.17518 | 0.0136 | -3.1864
-14 | -0.5694 | 0.17199 | 0.0055 | -3.3107
-13.5 | -0.5431 | 0.16115 | 0.0055 | -3.3702
-13 | -0.5251 | 0.15407 | 0.0042 | -3.4082
-12.5 | -0.548 | 0.14954 | -0.0054 | -3.6646
-12 | -0.5096 | 0.13948 | -0.002 | -3.6536
-11.5 | -0.5186 | 0.13322 | -0.0083 | -3.8928
-11 | -0.5012 | 0.12451 | -0.0085 | -4.0254
-10.5 | -0.512 | 0.11805 | -0.0148 | -4.3371
-10 | -0.4905 | 0.10973 | -0.0137 | -4.4701
-9.5 | -0.529 | 0.10191 | -0.0255 | -5.1909
-9 | -0.4862 | 0.0948 | -0.0193 | -5.1287
-8.5 | -0.5779 | 0.08566 | -0.0342 | -6.7464
-8 | -0.5407 | 0.07807 | -0.0312 | -6.9258
-7.5 | -0.5247 | 0.0711 | -0.0288 | -7.3797
-7 | -0.5401 | 0.06454 | -0.0269 | -8.3685
-6.5 | -0.5512 | 0.05943 | -0.0221 | -9.2748
-6 | -0.5855 | 0.04191 | -0.0182 | -13.9704
-5.5 | -0.5644 | 0.03622 | -0.0136 | -15.5826
-5 | -0.5357 | 0.03195 | -0.0099 | -16.7668
-4.5 | -0.4996 | 0.02869 | -0.0071 | -17.4137
-4 | -0.4513 | 0.02615 | -0.0065 | -17.2581
-3.5 | -0.3617 | 0.02387 | -0.0136 | -15.1529
-3 | -0.2725 | 0.02196 | -0.0206 | -12.4089
-2.5 | -0.1892 | 0.02024 | -0.0264 | -9.3478
-2 | -0.1171 | 0.01714 | -0.0258 | -6.832
-1.5 | 0.1239 | 0.01758 | -0.0589 | 7.0478
-1 | 0.214 | 0.01701 | -0.0663 | 12.5808
-0.5 | 0.2781 | 0.01663 | -0.0681 | 16.7228
0 | 0.3276 | 0.01642 | -0.0666 | 19.9513
0.5 | 0.3722 | 0.01632 | -0.064 | 22.8064
1 | 0.4163 | 0.01626 | -0.061 | 25.6027
1.5 | 0.4597 | 0.01628 | -0.058 | 28.2371
2 | 0.5031 | 0.01638 | -0.0551 | 30.7143
2.5 | 0.5473 | 0.01649 | -0.0523 | 33.1898
3 | 0.5922 | 0.01659 | -0.0495 | 35.6962
3.5 | 0.6373 | 0.0167 | -0.0466 | 38.1617
4 | 0.6825 | 0.01695 | -0.0438 | 40.2655
4.5 | 0.7275 | 0.01737 | -0.0412 | 41.8826
5 | 0.772 | 0.01789 | -0.0388 | 43.1526
5.5 | 0.816 | 0.0183 | -0.0361 | 44.5902
6 | 0.8598 | 0.01872 | -0.0335 | 45.9295
6.5 | 0.9034 | 0.01925 | -0.0309 | 46.9299
7 | 0.9458 | 0.01976 | -0.028 | 47.8644
7.5 | 0.9826 | 0.02023 | -0.0241 | 48.5714
8 | 1.0104 | 0.02096 | -0.0191 | 48.2061
8.5 | 1.0338 | 0.02242 | -0.014 | 46.1106
9 | 1.0533 | 0.02454 | -0.009 | 42.9218
9.5 | 1.0606 | 0.02793 | -0.0028 | 37.9735
10 | 1.0757 | 0.03189 | 0.0022 | 33.7316
10.5 | 1.1017 | 0.03516 | 0.0057 | 31.3339
11 | 1.1299 | 0.03851 | 0.0087 | 29.3404
11.5 | 1.1648 | 0.04284 | 0.0106 | 27.1895
12 | 1.1832 | 0.04677 | 0.0139 | 25.2983
12.5 | 1.1979 | 0.05309 | 0.0166 | 22.5636
13 | 1.1765 | 0.05959 | 0.0208 | 19.7432
13.5 | 1.1429 | 0.0676 | 0.0226 | 16.9068
14 | 1.099 | 0.0778 | 0.0212 | 14.126
14.5 | 1.0476 | 0.09081 | 0.016 | 11.5362
15 | 0.9954 | 0.10647 | 0.008 | 9.3491
15.5 | 0.7948 | 0.17913 | -0.0369 | 4.437
16 | 0.8271 | 0.18904 | -0.0358 | 4.3753
16.5 | 0.8003 | 0.19644 | -0.0471 | 4.074
17 | 0.8451 | 0.20538 | -0.0435 | 4.1148
17.5 | 0.8246 | 0.21174 | -0.0546 | 3.8944

## 13. Re 100k Mach 0.25 (1)
BIGFOIL.COM POLAR EXPORT
goe676
GOE 676 (= M 12) |  |  |  | Cl Max: | 1.138 | at alpha= | 12.5 | deg
JavaFoil+Calcfoil stall+Eppler ext transition |  |  |  | L/D Max: | 41.745 | at alpha= | 4.5 | deg
Re: | 100000 |  |  | Cd Min: | 0.01369 | at alpha= | 0 | deg
Mach: | 0.25 |  |  | Cl=0 at alpha= | -1.3607 | deg
|  |  |  | @ Cl=0.1, Cd= | 0.015835
|  |  |  | @ Cl=0.4, Cd= | 0.013912
|  |  |  | @ Cl=0.6, Cd= | 0.014967
alpha (deg) | Cl | Cd | Cm | Cl/Cd
-17.5 | -0.467 | 0.33337 | 0.004 | -1.4
-17 | -0.524 | 0.30155 | 0.004 | -1.739
-16.5 | -0.578 | 0.25993 | 0.004 | -2.224
-16 | -0.628 | 0.22848 | 0.003 | -2.746
-15.5 | -0.672 | 0.2113 | 0.003 | -3.181
-15 | -0.712 | 0.19151 | 0.002 | -3.716
-14.5 | -0.746 | 0.17637 | 0.002 | -4.227
-14 | -0.773 | 0.16473 | 0.002 | -4.694
-13.5 | -0.794 | 0.15002 | 0.001 | -5.295
-13 | -0.809 | 0.14009 | 0.001 | -5.773
-12.5 | -0.816 | 0.12671 | 0 | -6.442
-12 | -0.808 | 0.11541 | 0 | -7.001
-11.5 | -0.793 | 0.10711 | 0 | -7.4
-11 | -0.774 | 0.10142 | -0.001 | -7.629
-10.5 | -0.751 | 0.09251 | -0.001 | -8.123
-10 | -0.726 | 0.08508 | -0.002 | -8.537
-9.5 | -0.698 | 0.07927 | -0.002 | -8.808
-9 | -0.667 | 0.07363 | -0.003 | -9.061
-8.5 | -0.634 | 0.06935 | -0.003 | -9.137
-8 | -0.598 | 0.06507 | -0.003 | -9.191
-7.5 | -0.56 | 0.06011 | -0.004 | -9.323
-7 | -0.521 | 0.05555 | -0.004 | -9.375
-6.5 | -0.48 | 0.05233 | -0.005 | -9.165
-6 | -0.437 | 0.04922 | -0.005 | -8.877
-5.5 | -0.393 | 0.0463 | -0.006 | -8.488
-5 | -0.348 | 0.04369 | -0.007 | -7.975
-4.5 | -0.303 | 0.04189 | -0.008 | -7.242
-4 | -0.258 | 0.03938 | -0.009 | -6.541
-3.5 | -0.256 | 0.01712 | -0.017 | -14.933
-3 | -0.197 | 0.0167 | -0.018 | -11.772
-2.5 | -0.137 | 0.01651 | -0.019 | -8.299
-2 | -0.077 | 0.01619 | -0.02 | -4.761
-1.5 | -0.017 | 0.01581 | -0.021 | -1.067
-1 | 0.044 | 0.01577 | -0.022 | 2.767
-0.5 | 0.104 | 0.01584 | -0.023 | 6.582
0 | 0.166 | 0.01369 | -0.024 | 12.141
0.5 | 0.227 | 0.01381 | -0.025 | 16.464
1 | 0.288 | 0.0146 | -0.026 | 19.749
1.5 | 0.35 | 0.01492 | -0.027 | 23.42
2 | 0.411 | 0.01369 | -0.028 | 29.99
2.5 | 0.472 | 0.014 | -0.029 | 33.682
3 | 0.532 | 0.01432 | -0.03 | 37.173
3.5 | 0.593 | 0.01475 | -0.031 | 40.211
4 | 0.653 | 0.01661 | -0.032 | 39.334
4.5 | 0.713 | 0.01708 | -0.033 | 41.745
5 | 0.765 | 0.02019 | -0.034 | 37.87
5.5 | 0.819 | 0.02132 | -0.035 | 38.41
6 | 0.873 | 0.02221 | -0.036 | 39.279
6.5 | 0.925 | 0.0232 | -0.037 | 39.867
7 | 0.975 | 0.02434 | -0.038 | 40.054
7.5 | 1.024 | 0.02563 | -0.038 | 39.944
8 | 0.893 | 0.05625 | -0.02 | 15.868
8.5 | 0.933 | 0.06047 | -0.02 | 15.437
9 | 0.973 | 0.06454 | -0.02 | 15.075
9.5 | 1.011 | 0.06905 | -0.02 | 14.64
10 | 1.047 | 0.07347 | -0.021 | 14.251
10.5 | 1.081 | 0.07932 | -0.021 | 13.629
11 | 1.106 | 0.08394 | -0.021 | 13.175
11.5 | 1.123 | 0.09117 | -0.022 | 12.319
12 | 1.134 | 0.09691 | -0.022 | 11.701
12.5 | 1.138 | 0.10454 | -0.022 | 10.884
13 | 1.134 | 0.11272 | -0.022 | 10.064
13.5 | 1.124 | 0.12374 | -0.023 | 9.082
14 | 1.105 | 0.13153 | -0.024 | 8.402
14.5 | 1.078 | 0.14376 | -0.024 | 7.499
15 | 1.043 | 0.15349 | -0.024 | 6.797
15.5 | 1.001 | 0.16836 | -0.024 | 5.944
16 | 0.951 | 0.18245 | -0.024 | 5.214
16.5 | 0.895 | 0.19621 | -0.024 | 4.562
17 | 0.834 | 0.22015 | -0.024 | 3.786
17.5 | 0.767 | 0.24038 | -0.023 | 3.19

## 14. Re 100k Mach 0.25 (2)
BIGFOIL.COM POLAR EXPORT
goe676
GOE 676 (= M 12) |  |  |  | Cl Max: | 1.1398 | at alpha= | 11.5 | deg
XFOIL ncrit=9 |  |  |  | L/D Max: | 47.3804 | at alpha= | 7.5 | deg
Re: | 100000 |  |  | Cd Min: | 0.25279 | at alpha= | -20 | deg
Mach: | 0.25 |  |  | Cl=0 at alpha= | -1.7787 | deg
|  |  |  | @ Cl=0.1, Cd= | 0.017629
|  |  |  | @ Cl=0.4, Cd= | 0.016581
|  |  |  | @ Cl=0.6, Cd= | 0.17023
alpha (deg) | Cl | Cd | Cm | Cl/Cd
-20 | -0.7429 | 0.25279 | 0.0572 | -2.9388
-19.5 | -0.7338 | 0.25194 | 0.0491 | -2.9126
-19 | -0.7078 | 0.23933 | 0.0479 | -2.9574
-18.5 | -0.6879 | 0.23242 | 0.0446 | -2.9597
-18 | -0.671 | 0.22633 | 0.0398 | -2.9647
-17.5 | -0.6699 | 0.22655 | 0.0314 | -2.957
-17 | -0.6387 | 0.21247 | 0.031 | -3.0061
-16.5 | -0.6184 | 0.20536 | 0.0285 | -3.0113
-16 | -0.6087 | 0.20078 | 0.0225 | -3.0317
-15 | -0.5726 | 0.18447 | 0.0169 | -3.104
-14.5 | -0.5578 | 0.17798 | 0.0135 | -3.1341
-14 | -0.5756 | 0.17658 | 0.004 | -3.2597
-13.5 | -0.533 | 0.16339 | 0.0067 | -3.2621
-13 | -0.5212 | 0.15677 | 0.0037 | -3.3246
-12.5 | -0.538 | 0.15143 | -0.0046 | -3.5528
-12 | -0.4993 | 0.14211 | -0.0018 | -3.5135
-11.5 | -0.5269 | 0.1374 | -0.0118 | -3.8348
-11 | -0.4839 | 0.12747 | -0.0075 | -3.7962
-10.5 | -0.5196 | 0.12194 | -0.0186 | -4.2611
-10 | -0.4722 | 0.11281 | -0.013 | -4.1858
-9.5 | -0.5017 | 0.10483 | -0.0223 | -4.7858
-9 | -0.4771 | 0.09806 | -0.0207 | -4.8654
-8.5 | -0.4685 | 0.09036 | -0.0218 | -5.1848
-8 | -0.518 | 0.08126 | -0.031 | -6.3746
-7.5 | -0.5534 | 0.0758 | -0.032 | -7.3008
-7 | -0.5122 | 0.0683 | -0.0276 | -7.4993
-6.5 | -0.531 | 0.06305 | -0.0231 | -8.4219
-5.5 | -0.5748 | 0.04007 | -0.0157 | -14.3449
-5 | -0.5526 | 0.03493 | -0.0114 | -15.8202
-4.5 | -0.5209 | 0.03121 | -0.0081 | -16.6902
-4 | -0.4496 | 0.02766 | -0.0112 | -16.2545
-3.5 | -0.3611 | 0.02482 | -0.0177 | -14.5488
-3 | -0.2716 | 0.02289 | -0.0239 | -11.8654
-2.5 | -0.1854 | 0.0209 | -0.0297 | -8.8708
-2 | -0.1201 | 0.01698 | -0.0312 | -7.073
-1.5 | 0.1512 | 0.01778 | -0.0646 | 8.5039
-1 | 0.2318 | 0.01721 | -0.0698 | 13.4689
-0.5 | 0.2902 | 0.01687 | -0.07 | 17.2021
0 | 0.338 | 0.01668 | -0.0678 | 20.2638
0.5 | 0.383 | 0.0166 | -0.0649 | 23.0723
1 | 0.4282 | 0.01655 | -0.0618 | 25.8731
1.5 | 0.4729 | 0.01659 | -0.0588 | 28.5051
2 | 0.5178 | 0.01668 | -0.0558 | 31.0432
2.5 | 0.5636 | 0.0168 | -0.0529 | 33.5476
3 | 0.6101 | 0.01695 | -0.05 | 35.9941
3.5 | 0.6568 | 0.01713 | -0.047 | 38.3421
4 | 0.7034 | 0.01748 | -0.0441 | 40.2403
4.5 | 0.7492 | 0.01798 | -0.0414 | 41.6685
5 | 0.7945 | 0.01851 | -0.0386 | 42.9227
5.5 | 0.8395 | 0.0189 | -0.0355 | 44.418
6 | 0.8842 | 0.01941 | -0.0325 | 45.5538
6.5 | 0.9285 | 0.01997 | -0.0294 | 46.4947
7 | 0.9688 | 0.02056 | -0.0255 | 47.1206
7.5 | 1.0002 | 0.02111 | -0.0201 | 47.3804
8 | 1.0233 | 0.02229 | -0.0141 | 45.9085
8.5 | 1.0425 | 0.0242 | -0.0082 | 43.0785
9 | 1.0514 | 0.02708 | -0.0017 | 38.8257
9.5 | 1.055 | 0.03111 | 0.005 | 33.9119
10 | 1.0801 | 0.03518 | 0.0088 | 30.7021
10.5 | 1.1076 | 0.03896 | 0.0122 | 28.4292
11 | 1.1267 | 0.04294 | 0.016 | 26.2389
11.5 | 1.1398 | 0.04849 | 0.0194 | 23.5059
12 | 1.1319 | 0.05434 | 0.0227 | 20.83
12.5 | 1.1213 | 0.0609 | 0.0245 | 18.4122
13 | 1.0967 | 0.06941 | 0.0245 | 15.8003
13.5 | 1.0462 | 0.08134 | 0.0205 | 12.8621
14 | 0.9285 | 0.10765 | 0.0032 | 8.6252
14.5 | 0.8711 | 0.13018 | -0.0096 | 6.6915
16 | 0.5716 | 0.16579 | -0.016 | 3.4477
16.5 | 0.5688 | 0.17023 | -0.0186 | 3.3414

## 15. Re 100k Mach 0.50 (1)
BIGFOIL.COM POLAR EXPORT
goe676
GOE 676 (= M 12) |  |  |  | Cl Max: | 1.163 | at alpha= | 20 | deg
JavaFoil+Calcfoil stall+Eppler ext transition |  |  |  | L/D Max: | 37.04 | at alpha= | 5.5 | deg
Re: | 100000 |  |  | Cd Min: | 0.01393 | at alpha= | 0 | deg
Mach: | 0.5 |  |  | Cl=0 at alpha= | -1.3603 | deg
|  |  |  | @ Cl=0.1, Cd= | 0.014907
|  |  |  | @ Cl=0.4, Cd= | 0.016531
|  |  |  | @ Cl=0.6, Cd= | 0.017751
alpha (deg) | Cl | Cd | Cm | Cl/Cd
-20 | -0.991 | 0.30872 | 0.009 | -3.209
-19.5 | -0.965 | 0.33647 | 0.008 | -2.868
-19 | -0.94 | 0.32956 | 0.008 | -2.851
-18.5 | -0.915 | 0.29739 | 0.007 | -3.077
-18 | -0.889 | 0.31919 | 0.007 | -2.785
-17.5 | -0.864 | 0.31598 | 0.006 | -2.733
-17 | -0.838 | 0.27927 | 0.006 | -3.002
-16.5 | -0.812 | 0.28333 | 0.005 | -2.867
-16 | -0.784 | 0.25753 | 0.004 | -3.043
-15.5 | -0.757 | 0.24703 | 0.004 | -3.065
-15 | -0.731 | 0.23906 | 0.003 | -3.058
-14.5 | -0.705 | 0.23197 | 0.003 | -3.04
-14 | -0.678 | 0.24254 | 0.002 | -2.797
-13.5 | -0.652 | 0.24402 | 0.002 | -2.673
-13 | -0.626 | 0.24453 | 0.001 | -2.561
-12.5 | -0.6 | 0.24202 | 0.001 | -2.479
-12 | -0.574 | 0.2012 | 0 | -2.853
-11.5 | -0.548 | 0.2005 | 0 | -2.731
-11 | -0.521 | 0.19822 | -0.001 | -2.629
-10.5 | -0.493 | 0.20251 | -0.001 | -2.433
-10 | -0.466 | 0.19425 | -0.002 | -2.4
-9.5 | -0.44 | 0.19538 | -0.002 | -2.25
-9 | -0.413 | 0.13339 | -0.003 | -3.097
-8.5 | -0.386 | 0.12937 | -0.003 | -2.987
-8 | -0.36 | 0.12572 | -0.004 | -2.861
-7.5 | -0.513 | 0.08269 | -0.004 | -6.198
-7 | -0.517 | 0.07067 | -0.005 | -7.308
-6.5 | -0.496 | 0.06259 | -0.005 | -7.919
-6 | -0.463 | 0.05552 | -0.006 | -8.342
-5.5 | -0.423 | 0.05027 | -0.006 | -8.423
-5 | -0.379 | 0.04674 | -0.007 | -8.113
-4.5 | -0.332 | 0.04383 | -0.008 | -7.569
-4 | -0.283 | 0.04106 | -0.009 | -6.884
-3.5 | -0.232 | 0.0395 | -0.01 | -5.871
-3 | -0.219 | 0.01847 | -0.02 | -11.832
-2.5 | -0.126 | 0.03493 | -0.013 | -3.595
-2 | -0.086 | 0.01666 | -0.022 | -5.161
-1.5 | -0.019 | 0.01618 | -0.023 | -1.163
-1 | 0.049 | 0.01611 | -0.024 | 3.025
-0.5 | 0.116 | 0.01453 | -0.026 | 8.015
0 | 0.186 | 0.01393 | -0.027 | 13.339
0.5 | 0.254 | 0.01395 | -0.028 | 18.211
1 | 0.322 | 0.01607 | -0.029 | 20.054
1.5 | 0.391 | 0.01647 | -0.03 | 23.717
2 | 0.459 | 0.01693 | -0.031 | 27.098
2.5 | 0.527 | 0.0166 | -0.033 | 31.737
3 | 0.588 | 0.01728 | -0.033 | 34.013
3.5 | 0.653 | 0.01983 | -0.034 | 32.924
4 | 0.717 | 0.02064 | -0.036 | 34.741
4.5 | 0.779 | 0.02151 | -0.037 | 36.221
5 | 0.838 | 0.02293 | -0.038 | 36.567
5.5 | 0.896 | 0.02419 | -0.039 | 37.04
6 | 0.951 | 0.0257 | -0.039 | 37.025
6.5 | 1.003 | 0.02743 | -0.04 | 36.57
7 | 0.884 | 0.05259 | -0.02 | 16.814
7.5 | 0.925 | 0.05733 | -0.021 | 16.133
8 | 0.961 | 0.06183 | -0.021 | 15.543
8.5 | 0.991 | 0.06788 | -0.021 | 14.592
9 | 1.011 | 0.07528 | -0.022 | 13.427
9.5 | 1.016 | 0.08479 | -0.022 | 11.983
10 | 0.994 | 0.09769 | -0.022 | 10.178
10.5 | 0.893 | 0.12841 | -0.022 | 6.956
11 | 0.673 | 0.20441 | -0.023 | 3.293
11.5 | 0.7 | 0.20777 | -0.023 | 3.369
12 | 0.727 | 0.20453 | -0.024 | 3.553
12.5 | 0.754 | 0.21168 | -0.024 | 3.56
13 | 0.78 | 0.21354 | -0.025 | 3.655
13.5 | 0.809 | 0.22884 | -0.028 | 3.534
14 | 0.836 | 0.25999 | -0.029 | 3.216
14.5 | 0.863 | 0.25737 | -0.03 | 3.353
15 | 0.89 | 0.26457 | -0.031 | 3.363
15.5 | 0.917 | 0.26581 | -0.032 | 3.448
16 | 0.947 | 0.28304 | -0.035 | 3.346
16.5 | 0.974 | 0.32061 | -0.036 | 3.039
17 | 1.001 | 0.31914 | -0.037 | 3.135
17.5 | 1.028 | 0.29891 | -0.038 | 3.438
18 | 1.054 | 0.32788 | -0.038 | 3.214
18.5 | 1.081 | 0.33477 | -0.039 | 3.229
19 | 1.111 | 0.36131 | -0.042 | 3.076
19.5 | 1.137 | 0.37112 | -0.043 | 3.065
20 | 1.163 | 0.37166 | -0.043 | 3.13

## 16. Re 100k Mach 0.50 (2)
BIGFOIL.COM POLAR EXPORT
goe676
GOE 676 (= M 12) |  |  |  | Cl Max: | 1.0355 | at alpha= | 7.5 | deg
XFOIL ncrit=9 |  |  |  | L/D Max: | 41.6618 | at alpha= | 6.5 | deg
Re: | 100000 |  |  | Cd Min: | 0.27773 | at alpha= | -20 | deg
Mach: | 0.5 |  |  | Cl=0 at alpha= | -1.4948 | deg
|  |  |  | @ Cl=0.1, Cd= | 0.018294
|  |  |  | @ Cl=0.4, Cd= | 0.01797
|  |  |  | @ Cl=0.6, Cd= | 0.018461
alpha (deg) | Cl | Cd | Cm | Cl/Cd
-20 | -0.8045 | 0.27773 | 0.0657 | -2.8967
-19.5 | -0.7794 | 0.26778 | 0.0621 | -2.9106
-19 | -0.7564 | 0.25998 | 0.057 | -2.9095
-18.5 | -0.7398 | 0.25663 | 0.049 | -2.8827
-18 | -0.717 | 0.24681 | 0.0443 | -2.9051
-17.5 | -0.6895 | 0.23586 | 0.0417 | -2.9233
-17 | -0.6668 | 0.22807 | 0.0372 | -2.9237
-16.5 | -0.6571 | 0.22619 | 0.0288 | -2.9051
-16 | -0.628 | 0.21322 | 0.0265 | -2.9453
-15.5 | -0.6029 | 0.20441 | 0.0236 | -2.9495
-15 | -0.5853 | 0.19785 | 0.0183 | -2.9583
-14.5 | -0.5749 | 0.1919 | 0.0121 | -2.9958
-14 | -0.5436 | 0.18131 | 0.0111 | -2.9982
-13.5 | -0.5323 | 0.17552 | 0.0057 | -3.0327
-13 | -0.5137 | 0.16671 | 0.0024 | -3.0814
-12.5 | -0.4931 | 0.15912 | -0.0002 | -3.0989
-11.5 | -0.4625 | 0.14399 | -0.0063 | -3.212
-11 | -0.4643 | 0.13762 | -0.0117 | -3.3738
-10.5 | -0.4393 | 0.12946 | -0.0124 | -3.3933
-10 | -0.4377 | 0.12215 | -0.0166 | -3.5833
-9.5 | -0.4424 | 0.11657 | -0.0213 | -3.7951
-9 | -0.4092 | 0.1074 | -0.0198 | -3.8101
-8.5 | -0.4144 | 0.10023 | -0.024 | -4.1345
-8 | -0.4464 | 0.0947 | -0.0314 | -4.7138
-7.5 | -0.441 | 0.08728 | -0.0319 | -5.0527
-6.5 | -0.4189 | 0.07353 | -0.0272 | -5.697
-6 | -0.531 | 0.06088 | -0.031 | -8.7221
-5.5 | -0.5565 | 0.05517 | -0.0243 | -10.087
-5 | -0.5792 | 0.04897 | -0.0186 | -11.8276
-4.5 | -0.5201 | 0.04051 | -0.0248 | -12.8388
-4 | -0.4449 | 0.03387 | -0.0296 | -13.1355
-3.5 | -0.3602 | 0.02943 | -0.034 | -12.2392
-3 | -0.2652 | 0.02605 | -0.0388 | -10.1804
-2.5 | -0.1641 | 0.0235 | -0.0445 | -6.983
-2 | -0.0738 | 0.02119 | -0.0481 | -3.4828
-1.5 | -0.003 | 0.01828 | -0.0442 | -0.16411
-1 | 0.2879 | 0.01832 | -0.0798 | 15.7151
-0.5 | 0.3357 | 0.01808 | -0.0766 | 18.5675
0 | 0.3834 | 0.01797 | -0.0731 | 21.3356
0.5 | 0.4319 | 0.01797 | -0.0696 | 24.0345
1 | 0.4817 | 0.018 | -0.0661 | 26.7611
1.5 | 0.5322 | 0.0181 | -0.0627 | 29.4033
2 | 0.5835 | 0.01833 | -0.0593 | 31.8331
2.5 | 0.6353 | 0.01874 | -0.056 | 33.9007
3 | 0.6862 | 0.01926 | -0.0525 | 35.6282
3.5 | 0.7359 | 0.01985 | -0.0486 | 37.073
4 | 0.7839 | 0.02053 | -0.0444 | 38.1831
4.5 | 0.8306 | 0.02127 | -0.04 | 39.0503
5 | 0.8784 | 0.02181 | -0.0352 | 40.2751
5.5 | 0.9265 | 0.02239 | -0.0301 | 41.3801
6 | 0.9681 | 0.02324 | -0.024 | 41.6566
6.5 | 1.0053 | 0.02413 | -0.0169 | 41.6618
7 | 1.0282 | 0.02531 | -0.0081 | 40.6243
7.5 | 1.0355 | 0.02705 | 0.0015 | 38.281
8 | 1.032 | 0.02975 | 0.0109 | 34.6891
8.5 | 1.0245 | 0.03398 | 0.0178 | 30.1501
9 | 1.0207 | 0.03943 | 0.0228 | 25.8864
9.5 | 1.0195 | 0.04566 | 0.0263 | 22.3281
10 | 1.0058 | 0.05345 | 0.0275 | 18.8176
10.5 | 0.9859 | 0.06223 | 0.0267 | 15.8428
11 | 0.9491 | 0.07364 | 0.0224 | 12.8884
11.5 | 0.8965 | 0.08876 | 0.0136 | 10.1003
12 | 0.8438 | 0.10665 | 0.0027 | 7.9119
12.5 | 0.8042 | 0.12514 | -0.0081 | 6.4264

## 17. Re 250k Mach 0.00 (1)
BIGFOIL.COM POLAR EXPORT
goe676
GOE 676 (= M 12) |  |  |  | Cl Max: | 1.19 | at alpha= | 9.5 | deg
JavaFoil+Calcfoil stall+Eppler ext transition |  |  |  | L/D Max: | 56.959 | at alpha= | 6.5 | deg
Re: | 250000 |  |  | Cd Min: | 0.00986 | at alpha= | 0.5 | deg
Mach: | 0 |  |  | Cl=0 at alpha= | -1.3621 | deg
|  |  |  | @ Cl=0.1, Cd= | 0.012712
|  |  |  | @ Cl=0.4, Cd= | 0.010398
|  |  |  | @ Cl=0.6, Cd= | 0.013021
alpha (deg) | Cl | Cd | Cm | Cl/Cd
-19.5 | -0.746 | 0.21903 | 0.006 | -3.404
-19 | -0.767 | 0.20311 | 0.005 | -3.774
-18.5 | -0.787 | 0.19529 | 0.005 | -4.029
-18 | -0.806 | 0.18601 | 0.005 | -4.333
-17.5 | -0.824 | 0.17391 | 0.004 | -4.735
-17 | -0.839 | 0.16534 | 0.004 | -5.077
-16.5 | -0.853 | 0.15499 | 0.003 | -5.507
-16 | -0.865 | 0.14796 | 0.003 | -5.849
-15.5 | -0.875 | 0.14008 | 0.003 | -6.244
-15 | -0.881 | 0.13219 | 0.002 | -6.666
-14.5 | -0.884 | 0.12508 | 0.002 | -7.07
-14 | -0.884 | 0.1167 | 0.002 | -7.578
-13.5 | -0.881 | 0.11025 | 0.001 | -7.986
-13 | -0.873 | 0.10305 | 0.001 | -8.475
-12.5 | -0.862 | 0.09732 | 0 | -8.858
-12 | -0.842 | 0.09096 | 0 | -9.253
-11.5 | -0.817 | 0.08584 | 0 | -9.513
-11 | -0.79 | 0.08078 | -0.001 | -9.778
-10.5 | -0.761 | 0.07666 | -0.001 | -9.923
-10 | -0.73 | 0.07161 | -0.002 | -10.193
-9.5 | -0.697 | 0.06725 | -0.002 | -10.37
-9 | -0.663 | 0.06336 | -0.003 | -10.466
-8.5 | -0.627 | 0.05951 | -0.003 | -10.535
-8 | -0.589 | 0.05624 | -0.003 | -10.479
-7.5 | -0.551 | 0.05294 | -0.004 | -10.399
-7 | -0.512 | 0.04957 | -0.005 | -10.32
-6.5 | -0.471 | 0.04629 | -0.006 | -10.178
-6 | -0.43 | 0.04253 | -0.007 | -10.121
-5.5 | -0.471 | 0.01554 | -0.012 | -30.293
-5 | -0.416 | 0.01532 | -0.013 | -27.169
-4.5 | -0.361 | 0.01495 | -0.014 | -24.147
-4 | -0.305 | 0.01337 | -0.015 | -22.805
-3.5 | -0.248 | 0.01291 | -0.016 | -19.214
-3 | -0.191 | 0.01379 | -0.017 | -13.825
-2.5 | -0.133 | 0.01352 | -0.018 | -9.826
-2 | -0.075 | 0.01336 | -0.019 | -5.59
-1.5 | -0.016 | 0.01286 | -0.02 | -1.271
-1 | 0.042 | 0.01281 | -0.021 | 3.299
-0.5 | 0.101 | 0.01271 | -0.022 | 7.95
0 | 0.161 | 0.01069 | -0.023 | 15.057
0.5 | 0.22 | 0.00986 | -0.024 | 22.327
1 | 0.279 | 0.00997 | -0.025 | 28.026
1.5 | 0.338 | 0.01109 | -0.026 | 30.519
2 | 0.398 | 0.01039 | -0.027 | 38.272
2.5 | 0.457 | 0.01063 | -0.028 | 42.94
3 | 0.516 | 0.01097 | -0.029 | 46.995
3.5 | 0.574 | 0.01132 | -0.03 | 50.742
4 | 0.633 | 0.01518 | -0.031 | 41.709
4.5 | 0.691 | 0.01376 | -0.032 | 50.199
5 | 0.749 | 0.01412 | -0.033 | 53.012
5.5 | 0.806 | 0.01447 | -0.034 | 55.653
6 | 0.862 | 0.01555 | -0.035 | 55.426
6.5 | 0.918 | 0.01611 | -0.036 | 56.959
7 | 0.961 | 0.01925 | -0.037 | 49.953
7.5 | 1.011 | 0.02006 | -0.038 | 50.387
8 | 1.058 | 0.02099 | -0.039 | 50.404
8.5 | 1.105 | 0.02214 | -0.04 | 49.889
9 | 1.148 | 0.02354 | -0.04 | 48.76
9.5 | 1.19 | 0.02485 | -0.041 | 47.894
10 | 1.028 | 0.0655 | -0.021 | 15.689
10.5 | 1.064 | 0.06984 | -0.021 | 15.239
11 | 1.094 | 0.07391 | -0.022 | 14.803
11.5 | 1.118 | 0.07848 | -0.022 | 14.252
12 | 1.139 | 0.08287 | -0.022 | 13.748
12.5 | 1.157 | 0.08843 | -0.023 | 13.079
13 | 1.169 | 0.09358 | -0.022 | 12.488
13.5 | 1.177 | 0.09994 | -0.023 | 11.778
14 | 1.182 | 0.1051 | -0.024 | 11.246
14.5 | 1.182 | 0.11179 | -0.025 | 10.576

## 18. Re 250k Mach 0.00 (2)
BIGFOIL.COM POLAR EXPORT
goe676
GOE 676 (= M 12) |  |  |  | Cl Max: | 1.2293 | at alpha= | 14.5 | deg
XFOIL ncrit=9 |  |  |  | L/D Max: | 70.6358 | at alpha= | 6.5 | deg
Re: | 250000 |  |  | Cd Min: | 0.24646 | at alpha= | -20 | deg
Mach: | 0 |  |  | Cl=0 at alpha= | -1.3429 | deg
|  |  |  | @ Cl=0.1, Cd= | 0.0097069
|  |  |  | @ Cl=0.4, Cd= | 0.010011
|  |  |  | @ Cl=0.6, Cd= | 0.010368
alpha (deg) | Cl | Cd | Cm | Cl/Cd
-20 | -0.7384 | 0.24646 | 0.0544 | -2.996
-19.5 | -0.7192 | 0.23863 | 0.052 | -3.0139
-19 | -0.7008 | 0.2328 | 0.049 | -3.0103
-18.5 | -0.6838 | 0.22638 | 0.045 | -3.0206
-18 | -0.6746 | 0.21993 | 0.0372 | -3.0673
-17.5 | -0.6556 | 0.21164 | 0.035 | -3.0977
-17 | -0.6368 | 0.20551 | 0.0328 | -3.0986
-16.5 | -0.6207 | 0.19898 | 0.0292 | -3.1194
-16 | -0.6246 | 0.19234 | 0.0195 | -3.2474
-15.5 | -0.5969 | 0.18356 | 0.0203 | -3.2518
-15 | -0.58 | 0.17734 | 0.0181 | -3.2706
-14.5 | -0.5693 | 0.17002 | 0.0137 | -3.3484
-14 | -0.5755 | 0.16055 | 0.0061 | -3.5846
-13.5 | -0.5498 | 0.15457 | 0.0071 | -3.557
-13 | -0.5381 | 0.1477 | 0.0044 | -3.6432
-12.5 | -0.5546 | 0.1372 | -0.0067 | -4.0423
-12 | -0.5379 | 0.12944 | -0.0054 | -4.1556
-11.5 | -0.5224 | 0.12344 | -0.0062 | -4.232
-11 | -0.5284 | 0.11377 | -0.0135 | -4.6445
-10.5 | -0.5603 | 0.09769 | -0.0307 | -5.7355
-10 | -0.534 | 0.09464 | -0.022 | -5.6424
-9.5 | -0.529 | 0.08738 | -0.0251 | -6.054
-9 | -0.5624 | 0.07313 | -0.0387 | -7.6904
-8.5 | -0.6259 | 0.06323 | -0.0395 | -9.8988
-7.5 | -0.6676 | 0.03898 | -0.0258 | -17.1267
-7 | -0.6609 | 0.03114 | -0.0198 | -21.2235
-6.5 | -0.5965 | 0.02647 | -0.023 | -22.5349
-6 | -0.5237 | 0.02343 | -0.027 | -22.3517
-5.5 | -0.4552 | 0.01986 | -0.0304 | -22.9204
-5 | -0.3782 | 0.0181 | -0.035 | -20.895
-4.5 | -0.304 | 0.01616 | -0.0388 | -18.8119
-4 | -0.2396 | 0.01486 | -0.0405 | -16.1238
-3.5 | -0.1842 | 0.01361 | -0.0401 | -13.5342
-3 | -0.1363 | 0.01278 | -0.038 | -10.6651
-2.5 | -0.0887 | 0.0119 | -0.0358 | -7.4538
-2 | -0.0548 | 0.00973 | -0.0319 | -5.6321
-1.5 | -0.0169 | 0.00887 | -0.0259 | -1.9053
-1 | 0.0369 | 0.00923 | -0.0236 | 3.9978
-0.5 | 0.111 | 0.00979 | -0.0255 | 11.3381
0 | 0.219 | 0.01013 | -0.0356 | 21.619
0.5 | 0.3161 | 0.01015 | -0.0441 | 31.1429
1 | 0.3847 | 0.01002 | -0.0472 | 38.3932
1.5 | 0.4342 | 0.00999 | -0.0463 | 43.4635
2 | 0.4839 | 0.01003 | -0.0453 | 48.2453
2.5 | 0.5338 | 0.01016 | -0.0444 | 52.5394
3 | 0.5835 | 0.01031 | -0.0434 | 56.5955
3.5 | 0.632 | 0.01048 | -0.0422 | 60.3053
4 | 0.6794 | 0.01068 | -0.0407 | 63.6142
4.5 | 0.7258 | 0.01094 | -0.0391 | 66.3437
5 | 0.7711 | 0.0113 | -0.0373 | 68.2389
5.5 | 0.8153 | 0.01174 | -0.0353 | 69.4463
6 | 0.8583 | 0.01223 | -0.033 | 70.1799
6.5 | 0.8999 | 0.01274 | -0.0305 | 70.6358
7 | 0.9397 | 0.01336 | -0.0278 | 70.3368
7.5 | 0.9767 | 0.01418 | -0.0247 | 68.8787
8 | 1.0069 | 0.01567 | -0.021 | 64.2565
8.5 | 1.0384 | 0.01722 | -0.0176 | 60.302
9 | 1.0696 | 0.0188 | -0.0143 | 56.8936
9.5 | 1.0987 | 0.02054 | -0.0107 | 53.4907
10 | 1.1146 | 0.02283 | -0.0054 | 48.8217
10.5 | 1.1291 | 0.02512 | -0.0004 | 44.9482
11 | 1.1403 | 0.02806 | 0.004 | 40.6379
11.5 | 1.1541 | 0.03113 | 0.0071 | 37.0736
12 | 1.1671 | 0.03475 | 0.0101 | 33.5856
12.5 | 1.1855 | 0.03805 | 0.0123 | 31.1564
13 | 1.2037 | 0.04158 | 0.0143 | 28.949
13.5 | 1.2208 | 0.0459 | 0.0164 | 26.5969
14 | 1.2265 | 0.0506 | 0.0177 | 24.2391
14.5 | 1.2293 | 0.05602 | 0.0185 | 21.9439
15 | 1.2274 | 0.06213 | 0.0186 | 19.7554
15.5 | 1.2172 | 0.06944 | 0.0177 | 17.5288
16 | 1.1998 | 0.07803 | 0.0156 | 15.3761
16.5 | 1.1735 | 0.08852 | 0.0118 | 13.2569
17 | 1.1344 | 0.10226 | 0.0047 | 11.0933
17.5 | 0.9835 | 0.14505 | -0.0234 | 6.7804
18 | 0.848 | 0.21017 | -0.0563 | 4.0348
18.5 | 0.8662 | 0.21564 | -0.0587 | 4.0169
19 | 0.8867 | 0.22182 | -0.0591 | 3.9974
19.5 | 0.8851 | 0.23329 | -0.0701 | 3.794

## 19. Re 250k Mach 0.10 (1)
BIGFOIL.COM POLAR EXPORT
goe676
GOE 676 (= M 12) |  |  |  | Cl Max: | 1.193 | at alpha= | 9.5 | deg
JavaFoil+Calcfoil stall+Eppler ext transition |  |  |  | L/D Max: | 57.09 | at alpha= | 6.5 | deg
Re: | 250000 |  |  | Cd Min: | 0.00981 | at alpha= | 0 | deg
Mach: | 0.1 |  |  | Cl=0 at alpha= | -1.3621 | deg
|  |  |  | @ Cl=0.1, Cd= | 0.01276
|  |  |  | @ Cl=0.4, Cd= | 0.01041
|  |  |  | @ Cl=0.6, Cd= | 0.012848
alpha (deg) | Cl | Cd | Cm | Cl/Cd
-19 | -0.721 | 0.21593 | 0.005 | -3.339
-18.5 | -0.745 | 0.20405 | 0.005 | -3.65
-18 | -0.768 | 0.19219 | 0.005 | -3.994
-17.5 | -0.789 | 0.18129 | 0.004 | -4.352
-17 | -0.808 | 0.16794 | 0.004 | -4.814
-16.5 | -0.826 | 0.15944 | 0.003 | -5.18
-16 | -0.841 | 0.14932 | 0.003 | -5.635
-15.5 | -0.854 | 0.1409 | 0.003 | -6.062
-15 | -0.864 | 0.13528 | 0.002 | -6.386
-14.5 | -0.87 | 0.12725 | 0.002 | -6.838
-14 | -0.873 | 0.11858 | 0.002 | -7.362
-13.5 | -0.872 | 0.11161 | 0.001 | -7.811
-13 | -0.867 | 0.10426 | 0.001 | -8.314
-12.5 | -0.858 | 0.09812 | 0 | -8.741
-12 | -0.839 | 0.09277 | 0 | -9.039
-11.5 | -0.815 | 0.08733 | 0 | -9.329
-11 | -0.789 | 0.08132 | -0.001 | -9.699
-10.5 | -0.761 | 0.07677 | -0.001 | -9.907
-10 | -0.73 | 0.07261 | -0.002 | -10.056
-9.5 | -0.698 | 0.06754 | -0.002 | -10.336
-9 | -0.664 | 0.06366 | -0.003 | -10.433
-8.5 | -0.628 | 0.05972 | -0.003 | -10.521
-8 | -0.591 | 0.05646 | -0.003 | -10.467
-7.5 | -0.552 | 0.05291 | -0.004 | -10.438
-7 | -0.513 | 0.0499 | -0.005 | -10.282
-6.5 | -0.473 | 0.04649 | -0.006 | -10.168
-6 | -0.432 | 0.04293 | -0.007 | -10.061
-5.5 | -0.473 | 0.01512 | -0.012 | -31.266
-5 | -0.418 | 0.01532 | -0.013 | -27.306
-4.5 | -0.363 | 0.01502 | -0.014 | -24.135
-4 | -0.306 | 0.01338 | -0.015 | -22.899
-3.5 | -0.249 | 0.01287 | -0.016 | -19.375
-3 | -0.192 | 0.01383 | -0.017 | -13.852
-2.5 | -0.133 | 0.01358 | -0.018 | -9.83
-2 | -0.075 | 0.01333 | -0.019 | -5.634
-1.5 | -0.016 | 0.01281 | -0.02 | -1.282
-1 | 0.042 | 0.01277 | -0.021 | 3.327
-0.5 | 0.102 | 0.01276 | -0.022 | 7.955
0 | 0.162 | 0.00981 | -0.023 | 16.487
0.5 | 0.221 | 0.00993 | -0.024 | 22.281
1 | 0.281 | 0.01088 | -0.025 | 25.795
1.5 | 0.34 | 0.01114 | -0.026 | 30.549
2 | 0.4 | 0.01041 | -0.027 | 38.387
2.5 | 0.459 | 0.01062 | -0.028 | 43.201
3 | 0.518 | 0.01096 | -0.029 | 47.258
3.5 | 0.577 | 0.01132 | -0.03 | 51.003
4 | 0.636 | 0.01524 | -0.032 | 41.738
4.5 | 0.694 | 0.01376 | -0.033 | 50.472
5 | 0.752 | 0.01411 | -0.034 | 53.31
5.5 | 0.809 | 0.01454 | -0.035 | 55.651
6 | 0.866 | 0.01562 | -0.036 | 55.435
6.5 | 0.922 | 0.01615 | -0.037 | 57.09
7 | 0.965 | 0.01936 | -0.037 | 49.857
7.5 | 1.014 | 0.02022 | -0.038 | 50.157
8 | 1.062 | 0.02118 | -0.039 | 50.134
8.5 | 1.108 | 0.02233 | -0.04 | 49.617
9 | 1.151 | 0.02377 | -0.04 | 48.439
9.5 | 1.193 | 0.02504 | -0.041 | 47.653
10 | 1.031 | 0.06599 | -0.021 | 15.624
10.5 | 1.067 | 0.07011 | -0.021 | 15.222
11 | 1.097 | 0.07414 | -0.022 | 14.791
11.5 | 1.12 | 0.0791 | -0.022 | 14.159
12 | 1.14 | 0.08337 | -0.022 | 13.67
12.5 | 1.155 | 0.08887 | -0.023 | 13.002
13 | 1.166 | 0.09473 | -0.023 | 12.308
13.5 | 1.172 | 0.10055 | -0.023 | 11.659
14 | 1.175 | 0.10697 | -0.024 | 10.982
14.5 | 1.172 | 0.1129 | -0.025 | 10.382

## 20. Re 250k Mach 0.10 (2)
BIGFOIL.COM POLAR EXPORT
goe676
GOE 676 (= M 12) |  |  |  | Cl Max: | 1.2168 | at alpha= | 14 | deg
XFOIL ncrit=9 |  |  |  | L/D Max: | 70.4439 | at alpha= | 6.5 | deg
Re: | 250000 |  |  | Cd Min: | 0.24731 | at alpha= | -20 | deg
Mach: | 0.1 |  |  | Cl=0 at alpha= | -1.3404 | deg
|  |  |  | @ Cl=0.1, Cd= | 0.0097202
|  |  |  | @ Cl=0.4, Cd= | 0.010052
|  |  |  | @ Cl=0.6, Cd= | 0.010402
alpha (deg) | Cl | Cd | Cm | Cl/Cd
-20 | -0.7405 | 0.24731 | 0.0547 | -2.9942
-19.5 | -0.7208 | 0.23941 | 0.0525 | -3.0107
-19 | -0.7023 | 0.23353 | 0.0494 | -3.0073
-18.5 | -0.6851 | 0.22705 | 0.0452 | -3.0174
-18 | -0.676 | 0.22068 | 0.0374 | -3.0633
-17.5 | -0.6561 | 0.2123 | 0.0354 | -3.0904
-17 | -0.6374 | 0.20614 | 0.033 | -3.0921
-16.5 | -0.6211 | 0.19955 | 0.0293 | -3.1125
-16 | -0.6248 | 0.19303 | 0.0196 | -3.2368
-15.5 | -0.5964 | 0.18418 | 0.0205 | -3.2381
-15 | -0.5795 | 0.1779 | 0.0182 | -3.2574
-14.5 | -0.5695 | 0.17052 | 0.0135 | -3.3398
-14 | -0.5736 | 0.1613 | 0.0065 | -3.5561
-13.5 | -0.5482 | 0.15519 | 0.0072 | -3.5324
-13 | -0.5365 | 0.14826 | 0.0044 | -3.6186
-12.5 | -0.5527 | 0.13795 | -0.0067 | -4.0065
-12 | -0.5344 | 0.13032 | -0.005 | -4.1007
-11.5 | -0.5193 | 0.12418 | -0.0061 | -4.1818
-11 | -0.5299 | 0.11388 | -0.015 | -4.6531
-10.5 | -0.5575 | 0.09853 | -0.0285 | -5.6582
-10 | -0.527 | 0.09616 | -0.0209 | -5.4804
-9.5 | -0.5227 | 0.08869 | -0.0243 | -5.8936
-9 | -0.5588 | 0.07366 | -0.0394 | -7.5862
-8.5 | -0.6209 | 0.06419 | -0.0403 | -9.6728
-8 | -0.6531 | 0.04903 | -0.034 | -13.3204
-7.5 | -0.6609 | 0.04066 | -0.0274 | -16.2543
-7 | -0.66 | 0.03243 | -0.0209 | -20.3515
-6.5 | -0.5974 | 0.02709 | -0.024 | -22.0524
-6 | -0.5253 | 0.02366 | -0.0277 | -22.202
-5.5 | -0.456 | 0.02009 | -0.0312 | -22.6979
-5 | -0.3794 | 0.01825 | -0.0356 | -20.789
-4.5 | -0.3038 | 0.01632 | -0.0395 | -18.6152
-4 | -0.2397 | 0.01493 | -0.0411 | -16.0549
-3.5 | -0.186 | 0.01369 | -0.0402 | -13.5866
-3 | -0.137 | 0.01283 | -0.0382 | -10.6781
-2.5 | -0.089 | 0.01198 | -0.036 | -7.429
-2 | -0.0536 | 0.0099 | -0.0323 | -5.4141
-1.5 | -0.0172 | 0.00888 | -0.0262 | -1.9369
-1 | 0.0367 | 0.00923 | -0.0237 | 3.9762
-0.5 | 0.1103 | 0.0098 | -0.0254 | 11.2551
0 | 0.2186 | 0.01015 | -0.0354 | 21.5369
0.5 | 0.3164 | 0.01019 | -0.044 | 31.05
1 | 0.3874 | 0.01006 | -0.0475 | 38.5089
1.5 | 0.4372 | 0.01003 | -0.0465 | 43.5892
2 | 0.4871 | 0.01007 | -0.0455 | 48.3714
2.5 | 0.5373 | 0.01019 | -0.0446 | 52.7282
3 | 0.5872 | 0.01036 | -0.0436 | 56.6795
3.5 | 0.636 | 0.01052 | -0.0424 | 60.4563
4 | 0.6836 | 0.01072 | -0.0409 | 63.7687
4.5 | 0.7301 | 0.011 | -0.0392 | 66.3727
5 | 0.7757 | 0.01137 | -0.0373 | 68.2234
5.5 | 0.82 | 0.01181 | -0.0352 | 69.4327
6 | 0.8632 | 0.0123 | -0.0329 | 70.1789
6.5 | 0.9045 | 0.01284 | -0.0303 | 70.4439
7 | 0.9444 | 0.01346 | -0.0275 | 70.1634
7.5 | 0.9805 | 0.01436 | -0.0242 | 68.2799
8 | 1.0103 | 0.0159 | -0.0203 | 63.5409
8.5 | 1.0418 | 0.01745 | -0.0168 | 59.702
9 | 1.0738 | 0.01899 | -0.0134 | 56.5456
9.5 | 1.0989 | 0.02097 | -0.0093 | 52.4034
10 | 1.114 | 0.02321 | -0.0037 | 47.9966
10.5 | 1.1259 | 0.02577 | 0.0013 | 43.6903
11 | 1.1384 | 0.02876 | 0.0054 | 39.5828
11.5 | 1.1511 | 0.03204 | 0.0085 | 35.927
12 | 1.165 | 0.03569 | 0.0113 | 32.6422
12.5 | 1.1829 | 0.03916 | 0.0135 | 30.2068
13 | 1.2008 | 0.04287 | 0.0156 | 28.0103
13.5 | 1.2142 | 0.04752 | 0.0176 | 25.5513
14 | 1.2168 | 0.05269 | 0.0186 | 23.0936
14.5 | 1.2152 | 0.05874 | 0.019 | 20.6878
15 | 1.2072 | 0.06573 | 0.0185 | 18.366
15.5 | 1.1919 | 0.07393 | 0.0168 | 16.122
16 | 1.1666 | 0.08413 | 0.0133 | 13.8666
16.5 | 1.1274 | 0.09768 | 0.0066 | 11.5418
17 | 1.0463 | 0.12196 | -0.0086 | 8.579
17.5 | 0.9324 | 0.16119 | -0.0327 | 5.7845
18 | 0.849 | 0.2112 | -0.0568 | 4.0199
18.5 | 0.867 | 0.21683 | -0.0594 | 3.9985
19 | 0.8881 | 0.22305 | -0.0597 | 3.9816

## 21. Re 250k Mach 0.25 (1)
BIGFOIL.COM POLAR EXPORT
goe676
GOE 676 (= M 12) |  |  |  | Cl Max: | 1.169 | at alpha= | 9 | deg
JavaFoil+Calcfoil stall+Eppler ext transition |  |  |  | L/D Max: | 56.03 | at alpha= | 6 | deg
Re: | 250000 |  |  | Cd Min: | 0.00986 | at alpha= | 0 | deg
Mach: | 0.25 |  |  | Cl=0 at alpha= | -1.3607 | deg
|  |  |  | @ Cl=0.1, Cd= | 0.012754
|  |  |  | @ Cl=0.4, Cd= | 0.010576
|  |  |  | @ Cl=0.6, Cd= | 0.011928
alpha (deg) | Cl | Cd | Cm | Cl/Cd
-17.5 | -0.467 | 0.24966 | 0.004 | -1.872
-17 | -0.525 | 0.22904 | 0.004 | -2.292
-16.5 | -0.579 | 0.20223 | 0.004 | -2.861
-16 | -0.628 | 0.18228 | 0.003 | -3.445
-15.5 | -0.672 | 0.16911 | 0.003 | -3.976
-15 | -0.712 | 0.15362 | 0.002 | -4.634
-14.5 | -0.746 | 0.14325 | 0.002 | -5.205
-14 | -0.773 | 0.1353 | 0.002 | -5.716
-13.5 | -0.795 | 0.12374 | 0.001 | -6.421
-13 | -0.809 | 0.11517 | 0.001 | -7.024
-12.5 | -0.817 | 0.10661 | 0 | -7.659
-12 | -0.808 | 0.09866 | 0 | -8.191
-11.5 | -0.793 | 0.09256 | 0 | -8.566
-11 | -0.774 | 0.08645 | -0.001 | -8.954
-10.5 | -0.752 | 0.08043 | -0.001 | -9.346
-10 | -0.726 | 0.07453 | -0.002 | -9.748
-9.5 | -0.698 | 0.06966 | -0.002 | -10.026
-9 | -0.667 | 0.06523 | -0.003 | -10.231
-8.5 | -0.634 | 0.06164 | -0.003 | -10.285
-8 | -0.598 | 0.05769 | -0.004 | -10.373
-7.5 | -0.561 | 0.05399 | -0.004 | -10.387
-7 | -0.521 | 0.05048 | -0.005 | -10.327
-6.5 | -0.481 | 0.04711 | -0.005 | -10.216
-6 | -0.44 | 0.04399 | -0.006 | -9.999
-5.5 | -0.397 | 0.04076 | -0.007 | -9.75
-5 | -0.428 | 0.01497 | -0.014 | -28.614
-4.5 | -0.372 | 0.01524 | -0.015 | -24.385
-4 | -0.314 | 0.01344 | -0.016 | -23.383
-3.5 | -0.256 | 0.01298 | -0.017 | -19.704
-3 | -0.197 | 0.01395 | -0.018 | -14.099
-2.5 | -0.137 | 0.01369 | -0.019 | -10.015
-2 | -0.077 | 0.01345 | -0.02 | -5.732
-1.5 | -0.017 | 0.01292 | -0.021 | -1.306
-1 | 0.044 | 0.01281 | -0.022 | 3.407
-0.5 | 0.104 | 0.01275 | -0.023 | 8.177
0 | 0.166 | 0.00986 | -0.024 | 16.866
0.5 | 0.227 | 0.00988 | -0.025 | 23.015
1 | 0.288 | 0.01099 | -0.026 | 26.244
1.5 | 0.35 | 0.01124 | -0.027 | 31.085
2 | 0.411 | 0.01043 | -0.028 | 39.349
2.5 | 0.472 | 0.01076 | -0.029 | 43.838
3 | 0.532 | 0.01109 | -0.03 | 47.993
3.5 | 0.593 | 0.01146 | -0.031 | 51.771
4 | 0.653 | 0.01547 | -0.032 | 42.24
4.5 | 0.713 | 0.0159 | -0.033 | 44.842
5 | 0.772 | 0.0143 | -0.034 | 53.997
5.5 | 0.831 | 0.01536 | -0.036 | 54.087
6 | 0.889 | 0.01586 | -0.037 | 56.03
6.5 | 0.934 | 0.0192 | -0.037 | 48.619
7 | 0.985 | 0.02007 | -0.038 | 49.061
7.5 | 1.034 | 0.02104 | -0.039 | 49.131
8 | 1.081 | 0.02214 | -0.04 | 48.831
8.5 | 1.127 | 0.02351 | -0.041 | 47.934
9 | 1.169 | 0.02514 | -0.041 | 46.5
9.5 | 1.012 | 0.0631 | -0.021 | 16.038
10 | 1.048 | 0.06712 | -0.021 | 15.616
10.5 | 1.082 | 0.07152 | -0.021 | 15.123
11 | 1.107 | 0.07565 | -0.022 | 14.628
11.5 | 1.124 | 0.08124 | -0.022 | 13.834
12 | 1.135 | 0.08722 | -0.023 | 13.012
12.5 | 1.138 | 0.09319 | -0.023 | 12.217
13 | 1.135 | 0.09949 | -0.023 | 11.409
13.5 | 1.125 | 0.10602 | -0.024 | 10.611
14 | 1.107 | 0.11538 | -0.025 | 9.591

## 22. Re 250k Mach 0.25 (2)
BIGFOIL.COM POLAR EXPORT
goe676
GOE 676 (= M 12) |  |  |  | Cl Max: | 1.1702 | at alpha= | 13 | deg
XFOIL ncrit=9 |  |  |  | L/D Max: | 69.6241 | at alpha= | 6 | deg
Re: | 250000 |  |  | Cd Min: | 0.21654 | at alpha= | 18 | deg
Mach: | 0.25 |  |  | Cl=0 at alpha= | -99 | deg
|  |  |  | @ Cl=0.1, Cd= | 0.01028
|  |  |  | @ Cl=0.4, Cd= | 0.010253
|  |  |  | @ Cl=0.6, Cd= | 0.010576
alpha (deg) | Cl | Cd | Cm | Cl/Cd
0 | 0.2139 | 0.01028 | -0.0339 | 20.8074
0.5 | 0.3202 | 0.01036 | -0.0437 | 30.9073
1 | 0.4025 | 0.01025 | -0.0491 | 39.2683
1.5 | 0.4537 | 0.01024 | -0.048 | 44.3066
2 | 0.5049 | 0.01031 | -0.0469 | 48.9719
2.5 | 0.5565 | 0.01044 | -0.0459 | 53.3046
3 | 0.6076 | 0.0106 | -0.0447 | 57.3208
3.5 | 0.6576 | 0.01078 | -0.0433 | 61.0019
4 | 0.7063 | 0.01102 | -0.0415 | 64.0926
4.5 | 0.7538 | 0.01136 | -0.0396 | 66.3556
5 | 0.8003 | 0.01178 | -0.0374 | 67.9372
5.5 | 0.8457 | 0.01225 | -0.0349 | 69.0367
6 | 0.8891 | 0.01277 | -0.0321 | 69.6241
6.5 | 0.9303 | 0.01337 | -0.0289 | 69.5812
7 | 0.9684 | 0.01411 | -0.0252 | 68.6322
7.5 | 0.9994 | 0.01541 | -0.0207 | 64.854
8 | 1.028 | 0.01709 | -0.0161 | 60.1521
8.5 | 1.0574 | 0.01878 | -0.0118 | 56.3046
9 | 1.0832 | 0.02067 | -0.0071 | 52.4045
9.5 | 1.0973 | 0.02293 | -0.001 | 47.8543
10 | 1.1076 | 0.02578 | 0.0044 | 42.9635
10.5 | 1.113 | 0.02949 | 0.0088 | 37.7416
11 | 1.1268 | 0.03304 | 0.0119 | 34.1041
11.5 | 1.1358 | 0.03734 | 0.0149 | 30.4178
12 | 1.1507 | 0.04141 | 0.0172 | 27.788
12.5 | 1.1624 | 0.046 | 0.0191 | 25.2696
13 | 1.1702 | 0.05119 | 0.0206 | 22.8599
13.5 | 1.1654 | 0.0581 | 0.0214 | 20.0585
14 | 1.147 | 0.06649 | 0.0196 | 17.2507
14.5 | 1.1217 | 0.07659 | 0.0162 | 14.6455
15 | 1.0896 | 0.08878 | 0.0106 | 12.273
15.5 | 1.051 | 0.10342 | 0.0026 | 10.1624
16 | 1.0058 | 0.12093 | -0.0079 | 8.3172
16.5 | 0.9532 | 0.14235 | -0.021 | 6.6962
17 | 0.8625 | 0.18443 | -0.0425 | 4.6766
17.5 | 0.8604 | 0.2036 | -0.0496 | 4.2259
18 | 0.8563 | 0.21654 | -0.0598 | 3.9545

## 23. Re 250k Mach 0.50 (1)
BIGFOIL.COM POLAR EXPORT
goe676
GOE 676 (= M 12) |  |  |  | Cl Max: | 1.163 | at alpha= | 20 | deg
JavaFoil+Calcfoil stall+Eppler ext transition |  |  |  | L/D Max: | 51.684 | at alpha= | 3 | deg
Re: | 250000 |  |  | Cd Min: | 0.00986 | at alpha= | 0 | deg
Mach: | 0.5 |  |  | Cl=0 at alpha= | -1.3603 | deg
|  |  |  | @ Cl=0.1, Cd= | 0.012178
|  |  |  | @ Cl=0.4, Cd= | 0.011943
|  |  |  | @ Cl=0.6, Cd= | 0.011666
alpha (deg) | Cl | Cd | Cm | Cl/Cd
-20 | -0.991 | 0.24665 | 0.009 | -4.017
-19.5 | -0.965 | 0.25494 | 0.008 | -3.785
-19 | -0.94 | 0.25394 | 0.008 | -3.701
-18.5 | -0.915 | 0.22903 | 0.007 | -3.996
-18 | -0.889 | 0.24075 | 0.007 | -3.693
-17.5 | -0.864 | 0.23964 | 0.006 | -3.604
-17 | -0.839 | 0.2102 | 0.006 | -3.989
-16.5 | -0.813 | 0.21746 | 0.005 | -3.739
-16 | -0.784 | 0.19618 | 0.004 | -3.999
-15.5 | -0.757 | 0.18843 | 0.004 | -4.019
-15 | -0.731 | 0.18242 | 0.003 | -4.009
-14.5 | -0.705 | 0.1793 | 0.003 | -3.933
-14 | -0.679 | 0.18881 | 0.002 | -3.594
-13.5 | -0.652 | 0.18652 | 0.002 | -3.498
-13 | -0.626 | 0.18203 | 0.001 | -3.441
-12.5 | -0.6 | 0.17421 | 0.001 | -3.444
-12 | -0.574 | 0.15488 | 0 | -3.707
-11.5 | -0.548 | 0.15089 | 0 | -3.63
-11 | -0.521 | 0.1454 | -0.001 | -3.584
-10.5 | -0.493 | 0.14931 | -0.001 | -3.3
-10 | -0.466 | 0.14552 | -0.002 | -3.203
-9.5 | -0.44 | 0.13967 | -0.002 | -3.147
-9 | -0.413 | 0.10387 | -0.003 | -3.978
-8.5 | -0.387 | 0.10317 | -0.003 | -3.747
-8 | -0.36 | 0.09732 | -0.004 | -3.696
-7.5 | -0.513 | 0.06894 | -0.004 | -7.436
-7 | -0.517 | 0.05988 | -0.005 | -8.628
-6.5 | -0.496 | 0.05443 | -0.005 | -9.11
-6 | -0.463 | 0.04917 | -0.006 | -9.423
-5.5 | -0.424 | 0.04519 | -0.007 | -9.379
-5 | -0.381 | 0.04173 | -0.008 | -9.126
-4.5 | -0.335 | 0.03871 | -0.009 | -8.654
-4 | -0.347 | 0.01526 | -0.017 | -22.73
-3.5 | -0.283 | 0.0157 | -0.019 | -18.062
-3 | -0.219 | 0.01538 | -0.02 | -14.214
-2.5 | -0.153 | 0.01406 | -0.021 | -10.861
-2 | -0.086 | 0.01381 | -0.022 | -6.23
-1.5 | -0.019 | 0.01309 | -0.023 | -1.438
-1 | 0.049 | 0.01307 | -0.024 | 3.73
-0.5 | 0.117 | 0.01188 | -0.026 | 9.806
0 | 0.186 | 0.00986 | -0.027 | 18.838
0.5 | 0.254 | 0.00992 | -0.028 | 25.609
1 | 0.322 | 0.01149 | -0.029 | 28.05
1.5 | 0.391 | 0.01189 | -0.03 | 32.852
2 | 0.459 | 0.01229 | -0.031 | 37.337
2.5 | 0.527 | 0.01111 | -0.033 | 47.423
3 | 0.595 | 0.0115 | -0.034 | 51.684
3.5 | 0.662 | 0.01373 | -0.035 | 48.222
4 | 0.729 | 0.01673 | -0.036 | 43.595
4.5 | 0.786 | 0.0174 | -0.037 | 45.173
5 | 0.845 | 0.01903 | -0.038 | 44.408
5.5 | 0.904 | 0.02004 | -0.039 | 45.104
6 | 0.96 | 0.02126 | -0.04 | 45.146
6.5 | 1.013 | 0.02263 | -0.041 | 44.753
7 | 1.061 | 0.02417 | -0.042 | 43.921
7.5 | 1.105 | 0.02628 | -0.043 | 42.026
8 | 0.962 | 0.05588 | -0.022 | 17.214
8.5 | 0.991 | 0.06028 | -0.022 | 16.439
9 | 1.011 | 0.06635 | -0.022 | 15.239
9.5 | 1.016 | 0.07291 | -0.022 | 13.939
10 | 0.994 | 0.08256 | -0.022 | 12.044
10.5 | 0.893 | 0.10271 | -0.022 | 8.698
11 | 0.673 | 0.14954 | -0.023 | 4.501
11.5 | 0.7 | 0.15283 | -0.023 | 4.58
12 | 0.727 | 0.15737 | -0.024 | 4.618
12.5 | 0.754 | 0.16211 | -0.024 | 4.649
13 | 0.781 | 0.16613 | -0.025 | 4.699
13.5 | 0.81 | 0.17892 | -0.029 | 4.529
14 | 0.836 | 0.19292 | -0.029 | 4.336
14.5 | 0.863 | 0.19686 | -0.03 | 4.386
15 | 0.89 | 0.20156 | -0.031 | 4.417
15.5 | 0.918 | 0.20538 | -0.033 | 4.468
16 | 0.949 | 0.22562 | -0.036 | 4.208
16.5 | 0.974 | 0.23736 | -0.036 | 4.105
17 | 1.001 | 0.23799 | -0.037 | 4.205
17.5 | 1.028 | 0.23239 | -0.038 | 4.423
18 | 1.054 | 0.24928 | -0.039 | 4.23
18.5 | 1.083 | 0.26253 | -0.04 | 4.125
19 | 1.111 | 0.27114 | -0.042 | 4.099
19.5 | 1.138 | 0.2759 | -0.043 | 4.123
20 | 1.163 | 0.27894 | -0.043 | 4.171

## 24. Re 250k Mach 0.50 (2)
BIGFOIL.COM POLAR EXPORT
goe676
GOE 676 (= M 12) |  |  |  | Cl Max: | 1.0663 | at alpha= | 9.5 | deg
XFOIL ncrit=9 |  |  |  | L/D Max: | 66.7321 | at alpha= | 5.5 | deg
Re: | 250000 |  |  | Cd Min: | 0.27465 | at alpha= | -20 | deg
Mach: | 0.5 |  |  | Cl=0 at alpha= | -1.6152 | deg
|  |  |  | @ Cl=0.1, Cd= | 0.0099543
|  |  |  | @ Cl=0.4, Cd= | 0.011199
|  |  |  | @ Cl=0.6, Cd= | 0.011423
alpha (deg) | Cl | Cd | Cm | Cl/Cd
-20 | -0.807 | 0.27465 | 0.0701 | -2.9383
-19.5 | -0.7839 | 0.26672 | 0.0651 | -2.939
-19 | -0.7611 | 0.25856 | 0.0593 | -2.9436
-18 | -0.7168 | 0.24171 | 0.0488 | -2.9655
-17.5 | -0.6937 | 0.23387 | 0.0445 | -2.9662
-17 | -0.6716 | 0.2258 | 0.0395 | -2.9743
-16.5 | -0.659 | 0.21964 | 0.0305 | -3.0004
-16 | -0.6296 | 0.20926 | 0.0297 | -3.0087
-15.5 | -0.6077 | 0.20158 | 0.0257 | -3.0147
-15 | -0.591 | 0.19394 | 0.0192 | -3.0473
-14.5 | -0.5773 | 0.18572 | 0.0133 | -3.1084
-14 | -0.5494 | 0.17746 | 0.0126 | -3.0959
-13.5 | -0.5314 | 0.16972 | 0.0083 | -3.131
-13 | -0.5339 | 0.16328 | -0.0012 | -3.2698
-12.5 | -0.501 | 0.15336 | 0 | -3.2668
-12 | -0.4833 | 0.14607 | -0.0028 | -3.3087
-11.5 | -0.4889 | 0.13869 | -0.0122 | -3.5251
-11 | -0.4727 | 0.12916 | -0.0137 | -3.6598
-10.5 | -0.448 | 0.12238 | -0.0135 | -3.6607
-10 | -0.4527 | 0.11424 | -0.022 | -3.9627
-9.5 | -0.4584 | 0.10493 | -0.0305 | -4.3686
-9 | -0.4284 | 0.09798 | -0.0252 | -4.3723
-8.5 | -0.4215 | 0.09041 | -0.0289 | -4.6621
-8 | -0.4598 | 0.07738 | -0.049 | -5.9421
-7.5 | -0.4535 | 0.06871 | -0.0485 | -6.6002
-7 | -0.5016 | 0.0574 | -0.0479 | -8.7387
-6.5 | -0.5331 | 0.04883 | -0.0471 | -10.9175
-6 | -0.5028 | 0.03833 | -0.053 | -13.1177
-5.5 | -0.4556 | 0.03011 | -0.0559 | -15.1312
-5 | -0.3945 | 0.02499 | -0.0565 | -15.7863
-4.5 | -0.3338 | 0.02131 | -0.0549 | -15.664
-4 | -0.2736 | 0.01884 | -0.052 | -14.5223
-3.5 | -0.2146 | 0.01646 | -0.0493 | -13.0377
-3 | -0.1565 | 0.01497 | -0.0461 | -10.4542
-2.5 | -0.1001 | 0.01379 | -0.0431 | -7.2589
-2 | -0.0424 | 0.01297 | -0.0405 | -3.2691
-1.5 | 0.0127 | 0.0119 | -0.0381 | 1.0672
-1 | 0.0436 | 0.00958 | -0.0303 | 4.5511
-0.5 | 0.1099 | 0.01002 | -0.0273 | 10.9681
0 | 0.2081 | 0.01071 | -0.0312 | 19.4304
0.5 | 0.3305 | 0.01112 | -0.0413 | 29.7212
1 | 0.436 | 0.01124 | -0.0491 | 38.79
1.5 | 0.528 | 0.01126 | -0.0545 | 46.8917
2 | 0.5849 | 0.01138 | -0.0529 | 51.3972
2.5 | 0.6417 | 0.01154 | -0.0511 | 55.6066
3 | 0.6976 | 0.01177 | -0.0489 | 59.2693
3.5 | 0.7524 | 0.01211 | -0.0464 | 62.1305
4 | 0.8053 | 0.01255 | -0.0433 | 64.1673
4.5 | 0.8567 | 0.01306 | -0.0399 | 65.5972
5 | 0.906 | 0.01363 | -0.0358 | 66.471
5.5 | 0.9516 | 0.01426 | -0.0309 | 66.7321
6 | 0.9894 | 0.01499 | -0.0245 | 66.004
6.5 | 1.0166 | 0.01608 | -0.0167 | 63.2214
7 | 1.033 | 0.01785 | -0.0079 | 57.8711
7.5 | 1.0401 | 0.02009 | 0.0014 | 51.772
8 | 1.0461 | 0.02316 | 0.0088 | 45.1684
8.5 | 1.0577 | 0.02683 | 0.0138 | 39.4223
9 | 1.0627 | 0.0316 | 0.0174 | 33.6297
9.5 | 1.0663 | 0.03699 | 0.0201 | 28.8267
10 | 1.0656 | 0.04309 | 0.0224 | 24.7296
10.5 | 1.0621 | 0.04988 | 0.0235 | 21.2931
11 | 1.0487 | 0.05794 | 0.0229 | 18.0998
11.5 | 1.0273 | 0.06787 | 0.0203 | 15.1363
12 | 0.997 | 0.07972 | 0.0152 | 12.5063
12.5 | 0.9605 | 0.09341 | 0.008 | 10.2826
13 | 0.9188 | 0.10916 | -0.0011 | 8.417
13.5 | 0.873 | 0.12744 | -0.0118 | 6.8503
14 | 0.8401 | 0.14575 | -0.0217 | 5.764
14.5 | 0.8299 | 0.16033 | -0.0294 | 5.1762

## 25. Re 500k Mach 0.00 (1)
BIGFOIL.COM POLAR EXPORT
goe676
GOE 676 (= M 12) |  |  |  | Cl Max: | 1.364 | at alpha= | 12.5 | deg
JavaFoil+Calcfoil stall+Eppler ext transition |  |  |  | L/D Max: | 67.321 | at alpha= | 7.5 | deg
Re: | 500000 |  |  | Cd Min: | 0.00835 | at alpha= | 0.5 | deg
Mach: | 0 |  |  | Cl=0 at alpha= | -1.3621 | deg
|  |  |  | @ Cl=0.1, Cd= | 0.01118
|  |  |  | @ Cl=0.4, Cd= | 0.0087595
|  |  |  | @ Cl=0.6, Cd= | 0.010613
alpha (deg) | Cl | Cd | Cm | Cl/Cd
-19.5 | -0.746 | 0.19499 | 0.006 | -3.827
-19 | -0.767 | 0.18729 | 0.006 | -4.097
-18.5 | -0.788 | 0.17418 | 0.005 | -4.522
-18 | -0.807 | 0.16748 | 0.005 | -4.817
-17.5 | -0.824 | 0.16018 | 0.004 | -5.146
-17 | -0.84 | 0.14728 | 0.004 | -5.703
-16.5 | -0.854 | 0.1417 | 0.004 | -6.027
-16 | -0.866 | 0.13482 | 0.003 | -6.423
-15.5 | -0.875 | 0.12734 | 0.003 | -6.872
-15 | -0.882 | 0.12049 | 0.002 | -7.317
-14.5 | -0.885 | 0.11384 | 0.002 | -7.771
-14 | -0.885 | 0.10794 | 0.002 | -8.198
-13.5 | -0.881 | 0.10173 | 0.001 | -8.66
-13 | -0.874 | 0.09521 | 0.001 | -9.178
-12.5 | -0.863 | 0.09073 | 0 | -9.508
-12 | -0.842 | 0.08463 | 0 | -9.953
-11.5 | -0.817 | 0.08043 | 0 | -10.161
-11 | -0.791 | 0.07546 | -0.001 | -10.476
-10.5 | -0.761 | 0.07149 | -0.001 | -10.65
-10 | -0.731 | 0.06715 | -0.002 | -10.882
-9.5 | -0.698 | 0.06297 | -0.002 | -11.084
-9 | -0.666 | 0.05888 | -0.003 | -11.315
-8.5 | -0.631 | 0.05528 | -0.003 | -11.407
-8 | -0.594 | 0.05161 | -0.004 | -11.518
-7.5 | -0.565 | 0.04427 | -0.005 | -12.752
-7 | -0.628 | 0.01492 | -0.009 | -42.069
-6.5 | -0.577 | 0.01454 | -0.01 | -39.663
-6 | -0.525 | 0.01249 | -0.011 | -42.018
-5.5 | -0.471 | 0.01251 | -0.012 | -37.669
-5 | -0.417 | 0.01216 | -0.013 | -34.254
-4.5 | -0.361 | 0.01193 | -0.014 | -30.269
-4 | -0.305 | 0.01172 | -0.015 | -26.021
-3.5 | -0.248 | 0.01146 | -0.016 | -21.656
-3 | -0.191 | 0.01208 | -0.017 | -15.789
-2.5 | -0.133 | 0.01196 | -0.018 | -11.111
-2 | -0.075 | 0.01182 | -0.019 | -6.32
-1.5 | -0.016 | 0.01129 | -0.02 | -1.447
-1 | 0.042 | 0.01119 | -0.021 | 3.778
-0.5 | 0.101 | 0.01118 | -0.022 | 9.037
0 | 0.161 | 0.00894 | -0.023 | 18.013
0.5 | 0.22 | 0.00835 | -0.024 | 26.357
1 | 0.279 | 0.00839 | -0.025 | 33.309
1.5 | 0.338 | 0.00928 | -0.026 | 36.47
2 | 0.398 | 0.00875 | -0.027 | 45.455
2.5 | 0.457 | 0.00903 | -0.028 | 50.559
3 | 0.516 | 0.00936 | -0.029 | 55.097
3.5 | 0.574 | 0.00967 | -0.03 | 59.423
4 | 0.633 | 0.01181 | -0.031 | 53.616
4.5 | 0.691 | 0.01206 | -0.032 | 57.278
5 | 0.749 | 0.01401 | -0.033 | 53.437
5.5 | 0.806 | 0.01439 | -0.034 | 55.972
6 | 0.862 | 0.01378 | -0.035 | 62.556
6.5 | 0.918 | 0.01421 | -0.036 | 64.546
7 | 0.972 | 0.01474 | -0.038 | 65.978
7.5 | 1.026 | 0.01524 | -0.039 | 67.321
8 | 1.067 | 0.01834 | -0.039 | 58.151
8.5 | 1.113 | 0.01924 | -0.04 | 57.871
9 | 1.157 | 0.02034 | -0.041 | 56.876
9.5 | 1.2 | 0.02139 | -0.041 | 56.094
10 | 1.241 | 0.02249 | -0.042 | 55.197
10.5 | 1.28 | 0.02382 | -0.043 | 53.716
11 | 1.309 | 0.02537 | -0.044 | 51.607
11.5 | 1.333 | 0.0267 | -0.044 | 49.922
12 | 1.353 | 0.02815 | -0.045 | 48.067
12.5 | 1.364 | 0.03097 | -0.046 | 44.031
13 | 1.17 | 0.08859 | -0.024 | 13.209
13.5 | 1.178 | 0.09344 | -0.024 | 12.613
14 | 1.344 | 0.04573 | -0.046 | 29.398
14.5 | 1.301 | 0.06151 | -0.044 | 21.152
15 | 1.255 | 0.08091 | -0.041 | 15.509
15.5 | 1.195 | 0.1099 | -0.035 | 10.874
16 | 1.178 | 0.11727 | -0.034 | 10.044
16.5 | 1.16 | 0.12641 | -0.034 | 9.174
17 | 1.14 | 0.13388 | -0.035 | 8.514
17.5 | 1.115 | 0.1444 | -0.034 | 7.722

## 26. Re 500k Mach 0.00 (2)
BIGFOIL.COM POLAR EXPORT
goe676
GOE 676 (= M 12) |  |  |  | Cl Max: | 1.2788 | at alpha= | 15 | deg
XFOIL ncrit=9 |  |  |  | L/D Max: | 86.1348 | at alpha= | 6 | deg
Re: | 500000 |  |  | Cd Min: | 0.23667 | at alpha= | 20 | deg
Mach: | 0 |  |  | Cl=0 at alpha= | -1.3759 | deg
|  |  |  | @ Cl=0.1, Cd= | 0.0065708
|  |  |  | @ Cl=0.4, Cd= | 0.0078493
|  |  |  | @ Cl=0.6, Cd= | 0.0082977
alpha (deg) | Cl | Cd | Cm | Cl/Cd
-17 | -0.6459 | 0.20222 | 0.0327 | -3.194
-16.5 | -0.6283 | 0.19659 | 0.03 | -3.196
-16 | -0.6129 | 0.19003 | 0.0265 | -3.2253
-15.5 | -0.613 | 0.17908 | 0.0182 | -3.4231
-15 | -0.5937 | 0.17274 | 0.0176 | -3.437
-14.5 | -0.5776 | 0.16698 | 0.0153 | -3.4591
-14 | -0.5675 | 0.15926 | 0.0115 | -3.5634
-13.5 | -0.5776 | 0.14582 | 0.0025 | -3.961
-13 | -0.5597 | 0.14108 | 0.0033 | -3.9673
-12.5 | -0.5469 | 0.135 | 0.0011 | -4.0511
-12 | -0.9455 | 0.04132 | -0.0494 | -22.8824
-11.5 | -0.6226 | 0.09511 | -0.0189 | -6.5461
-11 | -0.63 | 0.08556 | -0.0244 | -7.3633
-10.5 | -0.6249 | 0.07835 | -0.0298 | -7.9757
-10 | -0.8795 | 0.02806 | -0.0353 | -31.3435
-9.5 | -0.8467 | 0.02661 | -0.0323 | -31.8189
-9 | -0.8179 | 0.02531 | -0.0281 | -32.3153
-8.5 | -0.7879 | 0.02362 | -0.0241 | -33.3573
-8 | -0.7249 | 0.02041 | -0.0272 | -35.5169
-7.5 | -0.6573 | 0.01924 | -0.0305 | -34.1632
-7 | -0.5857 | 0.01772 | -0.0343 | -33.053
-6.5 | -0.5233 | 0.01554 | -0.0363 | -33.6744
-6 | -0.4632 | 0.01457 | -0.0373 | -31.7914
-5.5 | -0.4102 | 0.01371 | -0.0366 | -29.9198
-5 | -0.3631 | 0.01253 | -0.0347 | -28.9785
-4.5 | -0.3136 | 0.01191 | -0.0332 | -26.3308
-4 | -0.2633 | 0.01134 | -0.0317 | -23.2187
-3.5 | -0.2131 | 0.01066 | -0.0304 | -19.9906
-3 | -0.1616 | 0.01013 | -0.0293 | -15.9526
-2.5 | -0.1091 | 0.00968 | -0.0285 | -11.2707
-2 | -0.0567 | 0.00915 | -0.0278 | -6.1967
-1.5 | -0.01 | 0.00787 | -0.0266 | -1.2706
-1 | 0.0303 | 0.00654 | -0.0234 | 4.633
-0.5 | 0.0794 | 0.00648 | -0.021 | 12.2531
0 | 0.1293 | 0.0067 | -0.0187 | 19.2985
0.5 | 0.1849 | 0.00697 | -0.0179 | 26.528
1 | 0.2513 | 0.00732 | -0.0195 | 34.3306
1.5 | 0.3345 | 0.00765 | -0.0252 | 43.7255
2 | 0.4101 | 0.00788 | -0.0295 | 52.0431
2.5 | 0.4911 | 0.00806 | -0.035 | 60.9305
3 | 0.5705 | 0.00822 | -0.0404 | 69.4039
3.5 | 0.635 | 0.00839 | -0.0427 | 75.6853
4 | 0.6843 | 0.00865 | -0.0418 | 79.1098
4.5 | 0.7329 | 0.00894 | -0.0408 | 81.9799
5 | 0.7799 | 0.00928 | -0.0394 | 84.0409
5.5 | 0.8252 | 0.00967 | -0.0377 | 85.3361
6 | 0.8691 | 0.01009 | -0.0357 | 86.1348
6.5 | 0.9104 | 0.01066 | -0.0333 | 85.4034
7 | 0.9437 | 0.01184 | -0.0298 | 79.7044
7.5 | 0.9778 | 0.01296 | -0.0263 | 75.4475
8 | 1.0166 | 0.01376 | -0.0236 | 73.8808
8.5 | 1.0567 | 0.0146 | -0.0212 | 72.3767
9 | 1.0912 | 0.016 | -0.0182 | 68.2
9.5 | 1.1242 | 0.01752 | -0.015 | 64.1667
10 | 1.1562 | 0.01899 | -0.0118 | 60.8847
10.5 | 1.1779 | 0.02079 | -0.0072 | 56.657
11 | 1.2005 | 0.02249 | -0.0032 | 53.3793
11.5 | 1.2079 | 0.02548 | 0.0015 | 47.4058
12 | 1.2308 | 0.0277 | 0.0039 | 44.4332
12.5 | 1.2478 | 0.03059 | 0.006 | 40.7911
13 | 1.252 | 0.03486 | 0.0081 | 35.9151
13.5 | 1.2603 | 0.03907 | 0.0095 | 32.2575
14 | 1.2693 | 0.04345 | 0.0102 | 29.2129
14.5 | 1.2755 | 0.04833 | 0.0103 | 26.3915
15 | 1.2788 | 0.05367 | 0.01 | 23.8271
15.5 | 1.2769 | 0.05968 | 0.0096 | 21.3958
16 | 1.2705 | 0.0666 | 0.0089 | 19.0766
16.5 | 1.2641 | 0.07415 | 0.0067 | 17.0479
17 | 1.2538 | 0.0826 | 0.0039 | 15.1792
17.5 | 1.2394 | 0.09207 | 0.0003 | 13.4615
18 | 1.2214 | 0.1026 | -0.0043 | 11.9045
18.5 | 1.1998 | 0.11423 | -0.01 | 10.5034
19 | 1.1732 | 0.1275 | -0.017 | 9.2016
19.5 | 1.1347 | 0.14424 | -0.0268 | 7.8667
20 | 0.9057 | 0.23667 | -0.0745 | 3.8268

## 27. Re 500k Mach 0.10 (1)
BIGFOIL.COM POLAR EXPORT
goe676
GOE 676 (= M 12) |  |  |  | Cl Max: | 1.36 | at alpha= | 12.5 | deg
JavaFoil+Calcfoil stall+Eppler ext transition |  |  |  | L/D Max: | 67.301 | at alpha= | 7.5 | deg
Re: | 500000 |  |  | Cd Min: | 0.00822 | at alpha= | 0 | deg
Mach: | 0.1 |  |  | Cl=0 at alpha= | -1.3621 | deg
|  |  |  | @ Cl=0.1, Cd= | 0.011201
|  |  |  | @ Cl=0.4, Cd= | 0.00877
|  |  |  | @ Cl=0.6, Cd= | 0.01049
alpha (deg) | Cl | Cd | Cm | Cl/Cd
-19 | -0.722 | 0.19552 | 0.006 | -3.691
-18.5 | -0.746 | 0.18351 | 0.005 | -4.063
-18 | -0.768 | 0.17277 | 0.005 | -4.447
-17.5 | -0.79 | 0.16001 | 0.004 | -4.934
-17 | -0.809 | 0.15129 | 0.004 | -5.347
-16.5 | -0.826 | 0.14348 | 0.004 | -5.759
-16 | -0.842 | 0.13546 | 0.003 | -6.214
-15.5 | -0.855 | 0.12879 | 0.003 | -6.635
-15 | -0.864 | 0.12214 | 0.002 | -7.076
-14.5 | -0.87 | 0.11491 | 0.002 | -7.575
-14 | -0.873 | 0.10884 | 0.002 | -8.025
-13.5 | -0.872 | 0.10234 | 0.001 | -8.522
-13 | -0.867 | 0.09682 | 0.001 | -8.959
-12.5 | -0.858 | 0.09093 | 0 | -9.437
-12 | -0.839 | 0.08578 | 0 | -9.783
-11.5 | -0.815 | 0.08056 | 0 | -10.118
-11 | -0.789 | 0.07623 | -0.001 | -10.355
-10.5 | -0.761 | 0.07203 | -0.001 | -10.569
-10 | -0.731 | 0.06772 | -0.002 | -10.793
-9.5 | -0.699 | 0.06338 | -0.002 | -11.025
-9 | -0.667 | 0.05927 | -0.003 | -11.253
-8.5 | -0.632 | 0.05575 | -0.003 | -11.33
-8 | -0.595 | 0.05215 | -0.004 | -11.407
-7.5 | -0.559 | 0.04783 | -0.005 | -11.681
-7 | -0.63 | 0.015 | -0.009 | -41.992
-6.5 | -0.579 | 0.01458 | -0.01 | -39.723
-6 | -0.527 | 0.01246 | -0.011 | -42.288
-5.5 | -0.473 | 0.0121 | -0.012 | -39.108
-5 | -0.419 | 0.01224 | -0.013 | -34.19
-4.5 | -0.363 | 0.012 | -0.014 | -30.237
-4 | -0.306 | 0.01172 | -0.015 | -26.136
-3.5 | -0.249 | 0.01141 | -0.016 | -21.853
-3 | -0.192 | 0.01214 | -0.017 | -15.778
-2.5 | -0.134 | 0.01198 | -0.018 | -11.148
-2 | -0.075 | 0.01178 | -0.019 | -6.374
-1.5 | -0.016 | 0.01134 | -0.02 | -1.448
-1 | 0.042 | 0.01124 | -0.021 | 3.78
-0.5 | 0.102 | 0.0112 | -0.022 | 9.069
0 | 0.162 | 0.00822 | -0.023 | 19.693
0.5 | 0.221 | 0.00832 | -0.024 | 26.587
1 | 0.281 | 0.00912 | -0.025 | 30.766
1.5 | 0.34 | 0.00935 | -0.026 | 36.378
2 | 0.4 | 0.00877 | -0.027 | 45.563
2.5 | 0.459 | 0.00905 | -0.028 | 50.737
3 | 0.518 | 0.00935 | -0.029 | 55.432
3.5 | 0.577 | 0.00966 | -0.03 | 59.759
4 | 0.636 | 0.01179 | -0.032 | 53.957
4.5 | 0.694 | 0.01205 | -0.033 | 57.616
5 | 0.752 | 0.01403 | -0.034 | 53.632
5.5 | 0.809 | 0.01446 | -0.035 | 55.982
6 | 0.866 | 0.01382 | -0.036 | 62.669
6.5 | 0.922 | 0.01432 | -0.037 | 64.393
7 | 0.977 | 0.01477 | -0.038 | 66.124
7.5 | 1.031 | 0.01531 | -0.039 | 67.301
8 | 1.071 | 0.01848 | -0.039 | 57.949
8.5 | 1.117 | 0.01942 | -0.04 | 57.518
9 | 1.16 | 0.02054 | -0.041 | 56.487
9.5 | 1.203 | 0.02156 | -0.042 | 55.81
10 | 1.244 | 0.02275 | -0.042 | 54.689
10.5 | 1.282 | 0.02414 | -0.043 | 53.12
11 | 1.311 | 0.02575 | -0.044 | 50.907
11.5 | 1.333 | 0.02735 | -0.044 | 48.736
12 | 1.352 | 0.02866 | -0.045 | 47.179
12.5 | 1.36 | 0.03162 | -0.046 | 42.996
13 | 1.358 | 0.03549 | -0.046 | 38.255
13.5 | 1.174 | 0.09416 | -0.024 | 12.465
14 | 1.328 | 0.04839 | -0.046 | 27.444
14.5 | 1.266 | 0.07061 | -0.042 | 17.935
15 | 1.214 | 0.09399 | -0.039 | 12.916
15.5 | 1.174 | 0.1113 | -0.034 | 10.55
16 | 1.158 | 0.11741 | -0.035 | 9.863
16.5 | 1.134 | 0.12733 | -0.034 | 8.904
17 | 1.107 | 0.13845 | -0.034 | 7.994
17.5 | 1.076 | 0.14828 | -0.032 | 7.256

## 28. Re 500k Mach 0.10 (2)
BIGFOIL.COM POLAR EXPORT
goe676
GOE 676 (= M 12) |  |  |  | Cl Max: | 1.2677 | at alpha= | 15 | deg
XFOIL ncrit=9 |  |  |  | L/D Max: | 85.9489 | at alpha= | 6 | deg
Re: | 500000 |  |  | Cd Min: | 0.2379 | at alpha= | 20 | deg
Mach: | 0.1 |  |  | Cl=0 at alpha= | -1.3846 | deg
|  |  |  | @ Cl=0.1, Cd= | 0.0065835
|  |  |  | @ Cl=0.4, Cd= | 0.0078647
|  |  |  | @ Cl=0.6, Cd= | 0.0083315
alpha (deg) | Cl | Cd | Cm | Cl/Cd
-15.5 | -0.6122 | 0.17988 | 0.0184 | -3.4034
-15 | -0.5929 | 0.17342 | 0.0177 | -3.4189
-14.5 | -0.5767 | 0.16762 | 0.0154 | -3.4405
-14 | -0.409 | 0.14257 | -0.0092 | -2.8688
-13 | -0.5572 | 0.14189 | 0.0034 | -3.927
-12.5 | -0.5443 | 0.13577 | 0.0013 | -4.009
-12 | -0.5594 | 0.12142 | -0.0087 | -4.6071
-11 | -0.6963 | 0.06545 | -0.0414 | -10.6387
-10.5 | -0.8673 | 0.03696 | -0.0435 | -23.4659
-10 | -0.8654 | 0.03118 | -0.0383 | -27.755
-9.5 | -0.8449 | 0.02759 | -0.0342 | -30.6234
-9 | -0.8164 | 0.0263 | -0.0299 | -31.0418
-8 | -0.7278 | 0.02087 | -0.0282 | -34.873
-7.5 | -0.6599 | 0.01965 | -0.0314 | -33.5827
-7 | -0.5887 | 0.01795 | -0.035 | -32.7967
-6.5 | -0.5254 | 0.01575 | -0.037 | -33.3587
-6 | -0.4654 | 0.01472 | -0.0379 | -31.6168
-5.5 | -0.4125 | 0.01383 | -0.037 | -29.8265
-5 | -0.3649 | 0.01268 | -0.0351 | -28.7776
-4.5 | -0.3154 | 0.01198 | -0.0335 | -26.3272
-4 | -0.2642 | 0.0115 | -0.0321 | -22.9739
-3.5 | -0.2142 | 0.01071 | -0.0307 | -20
-3 | -0.1625 | 0.01017 | -0.0296 | -15.9784
-2.5 | -0.1095 | 0.00973 | -0.0287 | -11.2539
-2 | -0.0568 | 0.0092 | -0.028 | -6.1739
-1.5 | -0.0093 | 0.00797 | -0.0269 | -1.1669
-1 | 0.031 | 0.00659 | -0.0236 | 4.7041
-0.5 | 0.08 | 0.0065 | -0.0211 | 12.3077
0 | 0.1303 | 0.00671 | -0.0189 | 19.4188
0.5 | 0.1861 | 0.00699 | -0.018 | 26.6237
1 | 0.2528 | 0.00734 | -0.0196 | 34.4414
1.5 | 0.3355 | 0.00767 | -0.0251 | 43.7419
2 | 0.4117 | 0.0079 | -0.0294 | 52.1139
2.5 | 0.4933 | 0.00809 | -0.035 | 60.9765
3 | 0.5732 | 0.00825 | -0.0404 | 69.4788
3.5 | 0.639 | 0.00845 | -0.0429 | 75.6213
4 | 0.6887 | 0.00869 | -0.042 | 79.252
4.5 | 0.7375 | 0.00899 | -0.0409 | 82.0356
5 | 0.7848 | 0.00933 | -0.0395 | 84.1158
5.5 | 0.8302 | 0.00972 | -0.0377 | 85.4115
6 | 0.8741 | 0.01017 | -0.0357 | 85.9489
6.5 | 0.9152 | 0.01077 | -0.0331 | 84.9768
7 | 0.9475 | 0.01203 | -0.0293 | 78.7614
7.5 | 0.9825 | 0.01308 | -0.0259 | 75.1147
8 | 1.0212 | 0.0139 | -0.023 | 73.4676
8.5 | 1.0616 | 0.01474 | -0.0205 | 72.0217
9 | 1.0946 | 0.01627 | -0.0172 | 67.2772
9.5 | 1.1261 | 0.01788 | -0.0137 | 62.981
10 | 1.1579 | 0.01934 | -0.0104 | 59.8707
10.5 | 1.1777 | 0.02117 | -0.0054 | 55.6306
11 | 1.1989 | 0.02306 | -0.0014 | 51.9905
11.5 | 1.2069 | 0.02616 | 0.003 | 46.1353
12 | 1.2277 | 0.02866 | 0.0053 | 42.8367
12.5 | 1.243 | 0.03184 | 0.0073 | 39.0389
13 | 1.2425 | 0.0367 | 0.0095 | 33.8556
13.5 | 1.2541 | 0.04077 | 0.0105 | 30.7604
14 | 1.2614 | 0.04546 | 0.011 | 27.7475
14.5 | 1.2661 | 0.05064 | 0.011 | 25.002
15 | 1.2677 | 0.05631 | 0.0105 | 22.5129
15.5 | 1.263 | 0.06274 | 0.0103 | 20.1307
16 | 1.2555 | 0.07023 | 0.0086 | 17.877
16.5 | 1.2458 | 0.0785 | 0.0061 | 15.8701
17 | 1.2316 | 0.08787 | 0.0026 | 14.0162
17.5 | 1.2129 | 0.0984 | -0.0019 | 12.3262
18 | 1.1897 | 0.11028 | -0.0075 | 10.788
18.5 | 1.1615 | 0.12374 | -0.0146 | 9.3866
19 | 1.1249 | 0.13993 | -0.0239 | 8.039
19.5 | 1.0626 | 0.16441 | -0.0389 | 6.4631
20 | 0.9076 | 0.2379 | -0.0752 | 3.815

## 29. Re 500k Mach 0.25 (1)
BIGFOIL.COM POLAR EXPORT
goe676
GOE 676 (= M 12) |  |  |  | Cl Max: | 1.332 | at alpha= | 12 | deg
JavaFoil+Calcfoil stall+Eppler ext transition |  |  |  | L/D Max: | 64.775 | at alpha= | 6.5 | deg
Re: | 500000 |  |  | Cd Min: | 0.00826 | at alpha= | 0 | deg
Mach: | 0.25 |  |  | Cl=0 at alpha= | -1.3607 | deg
|  |  |  | @ Cl=0.1, Cd= | 0.011217
|  |  |  | @ Cl=0.4, Cd= | 0.0089418
|  |  |  | @ Cl=0.6, Cd= | 0.01002
alpha (deg) | Cl | Cd | Cm | Cl/Cd
-17.5 | -0.468 | 0.21748 | 0.004 | -2.15
-17 | -0.525 | 0.19522 | 0.004 | -2.691
-16.5 | -0.579 | 0.17889 | 0.004 | -3.236
-16 | -0.628 | 0.16277 | 0.003 | -3.861
-15.5 | -0.673 | 0.14694 | 0.003 | -4.579
-15 | -0.712 | 0.1375 | 0.002 | -5.178
-14.5 | -0.746 | 0.12743 | 0.002 | -5.853
-14 | -0.774 | 0.11911 | 0.002 | -6.495
-13.5 | -0.795 | 0.11136 | 0.001 | -7.137
-13 | -0.809 | 0.10325 | 0.001 | -7.838
-12.5 | -0.817 | 0.09714 | 0 | -8.409
-12 | -0.809 | 0.09056 | 0 | -8.929
-11.5 | -0.793 | 0.08469 | 0 | -9.366
-11 | -0.774 | 0.07913 | -0.001 | -9.787
-10.5 | -0.752 | 0.07425 | -0.001 | -10.13
-10 | -0.727 | 0.06952 | -0.002 | -10.457
-9.5 | -0.699 | 0.06527 | -0.002 | -10.709
-9 | -0.668 | 0.06117 | -0.003 | -10.92
-8.5 | -0.635 | 0.05766 | -0.003 | -11.006
-8 | -0.601 | 0.0538 | -0.004 | -11.177
-7.5 | -0.565 | 0.04956 | -0.005 | -11.41
-7 | -0.527 | 0.04543 | -0.006 | -11.608
-6.5 | -0.591 | 0.01454 | -0.01 | -40.616
-6 | -0.538 | 0.0126 | -0.011 | -42.732
-5.5 | -0.484 | 0.01223 | -0.012 | -39.577
-5 | -0.429 | 0.01198 | -0.014 | -35.782
-4.5 | -0.372 | 0.01199 | -0.015 | -31.012
-4 | -0.314 | 0.01175 | -0.016 | -26.747
-3.5 | -0.256 | 0.01147 | -0.017 | -22.309
-3 | -0.197 | 0.01229 | -0.018 | -16.003
-2.5 | -0.137 | 0.01205 | -0.019 | -11.379
-2 | -0.077 | 0.01188 | -0.02 | -6.493
-1.5 | -0.017 | 0.01131 | -0.021 | -1.492
-1 | 0.044 | 0.01131 | -0.022 | 3.858
-0.5 | 0.104 | 0.01121 | -0.023 | 9.309
0 | 0.166 | 0.00826 | -0.024 | 20.122
0.5 | 0.227 | 0.00835 | -0.025 | 27.224
1 | 0.288 | 0.0092 | -0.026 | 31.35
1.5 | 0.35 | 0.00945 | -0.027 | 36.999
2 | 0.411 | 0.00883 | -0.028 | 46.475
2.5 | 0.472 | 0.00915 | -0.029 | 51.552
3 | 0.532 | 0.00942 | -0.03 | 56.533
3.5 | 0.593 | 0.00977 | -0.031 | 60.713
4 | 0.653 | 0.01191 | -0.032 | 54.868
4.5 | 0.713 | 0.01391 | -0.033 | 51.278
5 | 0.772 | 0.01431 | -0.035 | 53.986
5.5 | 0.831 | 0.01361 | -0.036 | 61.061
6 | 0.889 | 0.01406 | -0.037 | 63.204
6.5 | 0.945 | 0.0146 | -0.038 | 64.775
7 | 1.001 | 0.01753 | -0.039 | 57.108
7.5 | 1.042 | 0.01841 | -0.039 | 56.575
8 | 1.09 | 0.01931 | -0.04 | 56.447
8.5 | 1.135 | 0.02038 | -0.041 | 55.72
9 | 1.178 | 0.02167 | -0.042 | 54.375
9.5 | 1.219 | 0.02295 | -0.042 | 53.103
10 | 1.257 | 0.02444 | -0.043 | 51.428
10.5 | 1.292 | 0.02598 | -0.044 | 49.711
11 | 1.314 | 0.02762 | -0.045 | 47.572
11.5 | 1.326 | 0.0304 | -0.045 | 43.625
12 | 1.332 | 0.03227 | -0.046 | 41.273
12.5 | 1.14 | 0.08686 | -0.024 | 13.121
13 | 1.136 | 0.09245 | -0.024 | 12.29
13.5 | 1.169 | 0.08467 | -0.037 | 13.803
14 | 1.127 | 0.10038 | -0.033 | 11.224
14.5 | 1.095 | 0.10857 | -0.033 | 10.088
15 | 1.052 | 0.12066 | -0.03 | 8.719
15.5 | 1.008 | 0.12854 | -0.03 | 7.84
16 | 0.954 | 0.13991 | -0.027 | 6.819
16.5 | 0.898 | 0.15054 | -0.027 | 5.965
17 | 0.836 | 0.16677 | -0.028 | 5.014

## 30. Re 500k Mach 0.25 (2)
BIGFOIL.COM POLAR EXPORT
goe676
GOE 676 (= M 12) |  |  |  | Cl Max: | 1.2132 | at alpha= | 13.5 | deg
XFOIL ncrit=9 |  |  |  | L/D Max: | 85.1341 | at alpha= | 5.5 | deg
Re: | 500000 |  |  | Cd Min: | 0.24456 | at alpha= | 20 | deg
Mach: | 0.25 |  |  | Cl=0 at alpha= | -1.3845 | deg
|  |  |  | @ Cl=0.1, Cd= | 0.0066587
|  |  |  | @ Cl=0.4, Cd= | 0.0079866
|  |  |  | @ Cl=0.6, Cd= | 0.0084899
alpha (deg) | Cl | Cd | Cm | Cl/Cd
-14.5 | -0.5728 | 0.17098 | 0.0161 | -3.3501
-14 | -0.5659 | 0.16192 | 0.0102 | -3.4949
-13.5 | -0.5664 | 0.15124 | 0.0034 | -3.745
-13 | -0.5454 | 0.14597 | 0.0042 | -3.7364
-12.5 | -0.5322 | 0.13951 | 0.0018 | -3.8148
-12 | -0.5429 | 0.12655 | -0.0076 | -4.29
-11.5 | -0.5466 | 0.11576 | -0.0115 | -4.7218
-11 | -0.5258 | 0.11219 | -0.0109 | -4.6867
-10.5 | -0.5203 | 0.10444 | -0.0146 | -4.9818
-10 | -0.7331 | 0.04801 | -0.0525 | -15.2697
-9.5 | -0.7898 | 0.03743 | -0.0468 | -21.1007
-9 | -0.7738 | 0.03452 | -0.0425 | -22.416
-8.5 | -0.762 | 0.03225 | -0.036 | -23.6279
-8 | -0.7318 | 0.02618 | -0.0343 | -27.9526
-7.5 | -0.6714 | 0.02221 | -0.0367 | -30.2296
-7 | -0.6023 | 0.01988 | -0.0395 | -30.2968
-6.5 | -0.5352 | 0.01769 | -0.0413 | -30.2544
-6 | -0.4787 | 0.01565 | -0.041 | -30.5879
-5.5 | -0.426 | 0.01463 | -0.0394 | -29.1183
-5 | -0.3745 | 0.01366 | -0.0374 | -27.4158
-4.5 | -0.3252 | 0.0124 | -0.0353 | -26.2258
-4 | -0.2722 | 0.01177 | -0.0338 | -23.1266
-3.5 | -0.2205 | 0.01098 | -0.0321 | -20.082
-3 | -0.1666 | 0.01044 | -0.031 | -15.9579
-2.5 | -0.1124 | 0.00995 | -0.0299 | -11.2965
-2 | -0.0573 | 0.00944 | -0.0292 | -6.0699
-1 | 0.0358 | 0.00691 | -0.0253 | 5.1809
-0.5 | 0.0836 | 0.00659 | -0.0221 | 12.6859
0 | 0.1361 | 0.00681 | -0.0199 | 19.9853
0.5 | 0.1915 | 0.00709 | -0.0184 | 27.0099
1 | 0.2591 | 0.00746 | -0.0198 | 34.7319
1.5 | 0.3409 | 0.00778 | -0.0245 | 43.8175
2 | 0.421 | 0.00806 | -0.0292 | 52.2333
3 | 0.588 | 0.00845 | -0.0403 | 69.5858
3.5 | 0.6601 | 0.00869 | -0.0437 | 75.9609
4 | 0.7125 | 0.00898 | -0.0429 | 79.343
4.5 | 0.7626 | 0.00929 | -0.0415 | 82.0883
5 | 0.811 | 0.00965 | -0.0398 | 84.0415
5.5 | 0.8573 | 0.01007 | -0.0377 | 85.1341
6 | 0.9014 | 0.01059 | -0.0351 | 85.118
6.5 | 0.9402 | 0.01141 | -0.0317 | 82.4014
7 | 0.9699 | 0.01283 | -0.0269 | 75.5963
7.5 | 1.0063 | 0.01379 | -0.023 | 72.9732
8 | 1.0461 | 0.01462 | -0.0197 | 71.5527
8.5 | 1.0813 | 0.01594 | -0.016 | 67.8356
9 | 1.1117 | 0.01763 | -0.0116 | 63.0573
9.5 | 1.1376 | 0.01939 | -0.0067 | 58.6694
10 | 1.1501 | 0.02171 | -0.0006 | 52.9756
10.5 | 1.1722 | 0.02388 | 0.0033 | 49.0871
11 | 1.1824 | 0.02723 | 0.0071 | 43.4227
11.5 | 1.1928 | 0.03102 | 0.0099 | 38.4526
12 | 1.2056 | 0.03494 | 0.0117 | 34.5049
12.5 | 1.2119 | 0.03971 | 0.0129 | 30.5188
13 | 1.2107 | 0.04544 | 0.014 | 26.6439
13.5 | 1.2132 | 0.05117 | 0.0143 | 23.7092
14 | 1.2104 | 0.05772 | 0.0139 | 20.9702
14.5 | 1.204 | 0.0651 | 0.0125 | 18.4946
15 | 1.1944 | 0.07337 | 0.0101 | 16.2791
15.5 | 1.1811 | 0.08247 | 0.007 | 14.3216
16.5 | 1.1304 | 0.1062 | -0.0036 | 10.6441
17 | 1.1005 | 0.12016 | -0.0111 | 9.1586
17.5 | 1.0675 | 0.13571 | -0.02 | 7.866
18 | 1.0306 | 0.15339 | -0.0306 | 6.7188
19 | 0.8993 | 0.22342 | -0.066 | 4.0252
19.5 | 0.9127 | 0.23124 | -0.0696 | 3.947
20 | 0.9194 | 0.24456 | -0.0791 | 3.7594

## 31. Re 500k Mach 0.50 (1)
BIGFOIL.COM POLAR EXPORT
goe676
GOE 676 (= M 12) |  |  |  | Cl Max: | 1.179 | at alpha= | 8.5 | deg
JavaFoil+Calcfoil stall+Eppler ext transition |  |  |  | L/D Max: | 60.642 | at alpha= | 3 | deg
Re: | 500000 |  |  | Cd Min: | 0.00826 | at alpha= | 0 | deg
Mach: | 0.5 |  |  | Cl=0 at alpha= | -1.3603 | deg
|  |  |  | @ Cl=0.1, Cd= | 0.0107
|  |  |  | @ Cl=0.4, Cd= | 0.010049
|  |  |  | @ Cl=0.6, Cd= | 0.0099657
alpha (deg) | Cl | Cd | Cm | Cl/Cd
-20 | -0.991 | 0.2096 | 0.009 | -4.728
-19.5 | -0.965 | 0.2214 | 0.008 | -4.36
-19 | -0.94 | 0.21354 | 0.008 | -4.402
-18.5 | -0.915 | 0.19772 | 0.007 | -4.629
-18 | -0.889 | 0.20458 | 0.007 | -4.347
-17.5 | -0.864 | 0.19746 | 0.006 | -4.374
-17 | -0.839 | 0.18082 | 0.006 | -4.638
-16.5 | -0.814 | 0.18252 | 0.005 | -4.46
-16 | -0.786 | 0.1723 | 0.004 | -4.563
-15.5 | -0.758 | 0.16338 | 0.004 | -4.64
-15 | -0.732 | 0.15725 | 0.003 | -4.653
-14.5 | -0.706 | 0.15197 | 0.003 | -4.643
-14 | -0.679 | 0.16055 | 0.002 | -4.229
-13.5 | -0.653 | 0.155 | 0.002 | -4.21
-13 | -0.627 | 0.14853 | 0.001 | -4.218
-12.5 | -0.6 | 0.1466 | 0.001 | -4.094
-12 | -0.574 | 0.13006 | 0 | -4.415
-11.5 | -0.548 | 0.12573 | 0 | -4.357
-11 | -0.521 | 0.12277 | -0.001 | -4.245
-10.5 | -0.493 | 0.12356 | -0.001 | -3.989
-10 | -0.466 | 0.12023 | -0.002 | -3.878
-9.5 | -0.44 | 0.11628 | -0.002 | -3.781
-9 | -0.413 | 0.08955 | -0.003 | -4.615
-8.5 | -0.387 | 0.08713 | -0.003 | -4.438
-8 | -0.36 | 0.08388 | -0.004 | -4.291
-7.5 | -0.513 | 0.06166 | -0.004 | -8.316
-7 | -0.517 | 0.05511 | -0.005 | -9.38
-6.5 | -0.496 | 0.05017 | -0.006 | -9.889
-6 | -0.465 | 0.04581 | -0.007 | -10.151
-5.5 | -0.428 | 0.04117 | -0.008 | -10.396
-5 | -0.467 | 0.01423 | -0.015 | -32.828
-4.5 | -0.408 | 0.01409 | -0.016 | -28.988
-4 | -0.347 | 0.01199 | -0.017 | -28.954
-3.5 | -0.284 | 0.01391 | -0.019 | -20.384
-3 | -0.219 | 0.01341 | -0.02 | -16.299
-2.5 | -0.153 | 0.01239 | -0.021 | -12.329
-2 | -0.086 | 0.01094 | -0.022 | -7.866
-1.5 | -0.019 | 0.01149 | -0.023 | -1.639
-1 | 0.049 | 0.01139 | -0.024 | 4.281
-0.5 | 0.117 | 0.01047 | -0.026 | 11.125
0 | 0.186 | 0.00826 | -0.027 | 22.493
0.5 | 0.254 | 0.00833 | -0.028 | 30.516
1 | 0.322 | 0.0096 | -0.029 | 33.579
1.5 | 0.391 | 0.01 | -0.03 | 39.053
2 | 0.459 | 0.01037 | -0.031 | 44.223
2.5 | 0.527 | 0.00946 | -0.033 | 55.661
3 | 0.595 | 0.0098 | -0.034 | 60.642
3.5 | 0.662 | 0.01202 | -0.035 | 55.08
4 | 0.729 | 0.01459 | -0.036 | 49.997
4.5 | 0.795 | 0.01511 | -0.037 | 52.604
5 | 0.851 | 0.01679 | -0.038 | 50.671
5.5 | 0.91 | 0.01765 | -0.039 | 51.534
6 | 0.966 | 0.01867 | -0.04 | 51.733
6.5 | 1.019 | 0.0198 | -0.041 | 51.463
7 | 1.069 | 0.0211 | -0.042 | 50.649
7.5 | 1.113 | 0.02284 | -0.043 | 48.715
8 | 1.15 | 0.02439 | -0.044 | 47.154
8.5 | 1.179 | 0.02639 | -0.045 | 44.683
9 | 1.012 | 0.06146 | -0.023 | 16.466
9.5 | 1.017 | 0.06753 | -0.023 | 15.057
10 | 0.995 | 0.07531 | -0.023 | 13.208
10.5 | 0.893 | 0.0908 | -0.023 | 9.84
11 | 0.673 | 0.12648 | -0.023 | 5.323
11.5 | 0.7 | 0.12971 | -0.023 | 5.397
12 | 0.727 | 0.12997 | -0.024 | 5.592
12.5 | 0.754 | 0.13763 | -0.025 | 5.477
13 | 0.781 | 0.14124 | -0.026 | 5.528
13.5 | 0.812 | 0.15424 | -0.031 | 5.264

## 32. Re 500k Mach 0.50 (2)
BIGFOIL.COM POLAR EXPORT
goe676
GOE 676 (= M 12) |  |  |  | Cl Max: | 1.1175 | at alpha= | 9.5 | deg
XFOIL ncrit=9 |  |  |  | L/D Max: | 82.9766 | at alpha= | 5 | deg
Re: | 500000 |  |  | Cd Min: | 0.27414 | at alpha= | -20 | deg
Mach: | 0.5 |  |  | Cl=0 at alpha= | -1.5087 | deg
|  |  |  | @ Cl=0.1, Cd= | 0.007364
|  |  |  | @ Cl=0.4, Cd= | 0.0083907
|  |  |  | @ Cl=0.6, Cd= | 0.0091934
alpha (deg) | Cl | Cd | Cm | Cl/Cd
-20 | -0.8111 | 0.27414 | 0.0705 | -2.9587
-19.5 | -0.7886 | 0.26545 | 0.0656 | -2.9708
-19 | -0.7657 | 0.25789 | 0.0613 | -2.9691
-18.5 | -0.7428 | 0.24995 | 0.0563 | -2.9718
-18 | -0.7206 | 0.24099 | 0.0502 | -2.9902
-17.5 | -0.7005 | 0.23196 | 0.0441 | -3.0199
-17 | -0.6768 | 0.22457 | 0.041 | -3.0138
-16.5 | -0.6547 | 0.21677 | 0.0365 | -3.0203
-16 | -0.6355 | 0.20773 | 0.0301 | -3.0593
-15.5 | -0.6208 | 0.19898 | 0.0233 | -3.1199
-15 | -0.5939 | 0.1917 | 0.0224 | -3.0981
-14.5 | -0.5737 | 0.18394 | 0.0183 | -3.119
-14 | -0.5633 | 0.1745 | 0.0105 | -3.2281
-13.5 | -0.5439 | 0.16579 | 0.0078 | -3.2807
-13 | -0.5218 | 0.15931 | 0.0059 | -3.2754
-12.5 | -0.515 | 0.15017 | -0.0014 | -3.4294
-12 | -0.5071 | 0.14073 | -0.007 | -3.6034
-11.5 | -0.484 | 0.13391 | -0.0065 | -3.6144
-11 | -0.4696 | 0.12676 | -0.0096 | -3.7046
-10.5 | -0.4739 | 0.11583 | -0.0186 | -4.0913
-10 | -0.4688 | 0.1063 | -0.0231 | -4.4102
-9.5 | -0.4508 | 0.10081 | -0.0218 | -4.4718
-9 | -0.4536 | 0.09035 | -0.0271 | -5.0205
-8.5 | -0.4595 | 0.08004 | -0.0329 | -5.7409
-8 | -0.4725 | 0.06848 | -0.0412 | -6.8998
-7.5 | -0.5018 | 0.05487 | -0.054 | -9.1453
-7 | -0.5248 | 0.04473 | -0.0582 | -11.7326
-6.5 | -0.5191 | 0.03302 | -0.062 | -15.7208
-5.5 | -0.472 | 0.02079 | -0.0525 | -22.7032
-5 | -0.4212 | 0.01805 | -0.0486 | -23.3352
-4.5 | -0.3639 | 0.01567 | -0.0453 | -23.2227
-4 | -0.3045 | 0.01382 | -0.0426 | -22.0333
-3.5 | -0.2433 | 0.01274 | -0.0403 | -19.0973
-3 | -0.1832 | 0.0117 | -0.038 | -15.6581
-2.5 | -0.1205 | 0.0111 | -0.0363 | -10.8559
-2 | -0.0594 | 0.01037 | -0.0347 | -5.7281
-1 | 0.0615 | 0.00899 | -0.0321 | 6.8409
-0.5 | 0.1027 | 0.00725 | -0.0274 | 14.1655
0 | 0.1589 | 0.00724 | -0.0238 | 21.9475
0.5 | 0.2186 | 0.00756 | -0.0211 | 28.9153
1 | 0.2884 | 0.00792 | -0.0207 | 36.4141
1.5 | 0.3725 | 0.00829 | -0.0237 | 44.9337
2 | 0.4708 | 0.00865 | -0.0299 | 54.4277
2.5 | 0.5544 | 0.00899 | -0.0333 | 61.6685
3 | 0.6553 | 0.00944 | -0.0402 | 69.4174
3.5 | 0.7369 | 0.00982 | -0.0431 | 75.0407
4 | 0.8172 | 0.01024 | -0.0456 | 79.8047
4.5 | 0.8717 | 0.01063 | -0.0428 | 82.0038
5 | 0.9227 | 0.01112 | -0.0391 | 82.9766
5.5 | 0.9691 | 0.01175 | -0.0344 | 82.4766
6 | 0.9973 | 0.0131 | -0.0271 | 76.1298
6.5 | 1.0212 | 0.01442 | -0.0189 | 70.8183
7 | 1.0484 | 0.01561 | -0.011 | 67.1621
7.5 | 1.0771 | 0.01692 | -0.0036 | 63.6584
8 | 1.0938 | 0.01919 | 0.0041 | 56.9984
8.5 | 1.1072 | 0.02245 | 0.0101 | 49.3185
9 | 1.1128 | 0.02701 | 0.0144 | 41.1996
9.5 | 1.1175 | 0.03232 | 0.0171 | 34.5761
10 | 1.1136 | 0.0388 | 0.0185 | 28.701
10.5 | 1.1084 | 0.04569 | 0.0195 | 24.2591
11 | 1.0997 | 0.05329 | 0.0195 | 20.6361
11.5 | 1.0836 | 0.06223 | 0.0179 | 17.4128
12 | 1.0617 | 0.07247 | 0.0146 | 14.6502
12.5 | 1.0355 | 0.08388 | 0.0098 | 12.345
13 | 1.0061 | 0.09633 | 0.0039 | 10.4443
13.5 | 0.9742 | 0.11004 | -0.0033 | 8.8531
14 | 0.9407 | 0.12512 | -0.0117 | 7.5184
14.5 | 0.9057 | 0.14207 | -0.0215 | 6.375

## 33. Re 750k Mach 0.00 (1)
BIGFOIL.COM POLAR EXPORT
goe676
GOE 676 (= M 12) |  |  |  | Cl Max: | 1.384 | at alpha= | 13.5 | deg
JavaFoil+Calcfoil stall+Eppler ext transition |  |  |  | L/D Max: | 73.222 | at alpha= | 8 | deg
Re: | 750000 |  |  | Cd Min: | 0.00764 | at alpha= | 0.5 | deg
Mach: | 0 |  |  | Cl=0 at alpha= | -1.3621 | deg
|  |  |  | @ Cl=0.1, Cd= | 0.010442
|  |  |  | @ Cl=0.4, Cd= | 0.0081188
|  |  |  | @ Cl=0.6, Cd= | 0.0097819
alpha (deg) | Cl | Cd | Cm | Cl/Cd
-19.5 | -0.747 | 0.18829 | 0.006 | -3.969
-19 | -0.769 | 0.17556 | 0.006 | -4.379
-18.5 | -0.789 | 0.16809 | 0.005 | -4.694
-18 | -0.808 | 0.16098 | 0.005 | -5.017
-17.5 | -0.825 | 0.15224 | 0.004 | -5.418
-17 | -0.84 | 0.1426 | 0.004 | -5.894
-16.5 | -0.854 | 0.13532 | 0.004 | -6.314
-16 | -0.866 | 0.12852 | 0.003 | -6.742
-15.5 | -0.875 | 0.12061 | 0.003 | -7.259
-15 | -0.882 | 0.11479 | 0.002 | -7.685
-14.5 | -0.885 | 0.10907 | 0.002 | -8.116
-14 | -0.885 | 0.10261 | 0.002 | -8.629
-13.5 | -0.882 | 0.09722 | 0.001 | -9.068
-13 | -0.875 | 0.09238 | 0.001 | -9.467
-12.5 | -0.863 | 0.08731 | 0 | -9.887
-12 | -0.843 | 0.08167 | 0 | -10.322
-11.5 | -0.818 | 0.07713 | 0 | -10.603
-11 | -0.793 | 0.07278 | -0.001 | -10.9
-10.5 | -0.763 | 0.06894 | -0.001 | -11.073
-10 | -0.735 | 0.06378 | -0.002 | -11.522
-9.5 | -0.703 | 0.05954 | -0.003 | -11.811
-9 | -0.672 | 0.0546 | -0.003 | -12.301
-8.5 | -0.767 | 0.01549 | -0.006 | -49.536
-8 | -0.725 | 0.0148 | -0.007 | -49.012
-7.5 | -0.678 | 0.01291 | -0.008 | -52.517
-7 | -0.628 | 0.01257 | -0.009 | -50.003
-6.5 | -0.577 | 0.01224 | -0.01 | -47.157
-6 | -0.525 | 0.01163 | -0.011 | -45.142
-5.5 | -0.471 | 0.01167 | -0.012 | -40.387
-5 | -0.417 | 0.01144 | -0.013 | -36.433
-4.5 | -0.361 | 0.01111 | -0.014 | -32.527
-4 | -0.305 | 0.01095 | -0.015 | -27.859
-3.5 | -0.248 | 0.01073 | -0.016 | -23.136
-3 | -0.191 | 0.0114 | -0.017 | -16.727
-2.5 | -0.133 | 0.0112 | -0.018 | -11.863
-2 | -0.075 | 0.01106 | -0.019 | -6.758
-1.5 | -0.016 | 0.01058 | -0.02 | -1.545
-1 | 0.042 | 0.01054 | -0.021 | 4.011
-0.5 | 0.101 | 0.01044 | -0.022 | 9.682
0 | 0.161 | 0.00822 | -0.023 | 19.586
0.5 | 0.22 | 0.00764 | -0.024 | 28.817
1 | 0.279 | 0.00774 | -0.025 | 36.076
1.5 | 0.338 | 0.00862 | -0.026 | 39.285
2 | 0.398 | 0.00811 | -0.027 | 48.995
2.5 | 0.457 | 0.00837 | -0.028 | 54.572
3 | 0.516 | 0.00863 | -0.029 | 59.74
3.5 | 0.574 | 0.00883 | -0.03 | 65.021
4 | 0.633 | 0.01099 | -0.031 | 57.609
4.5 | 0.691 | 0.01125 | -0.032 | 61.424
5 | 0.749 | 0.01153 | -0.033 | 64.936
5.5 | 0.806 | 0.01181 | -0.034 | 68.221
6 | 0.862 | 0.01291 | -0.035 | 66.778
6.5 | 0.918 | 0.01331 | -0.037 | 68.957
7 | 0.972 | 0.01377 | -0.038 | 70.602
7.5 | 1.026 | 0.01426 | -0.039 | 71.966
8 | 1.079 | 0.01473 | -0.04 | 73.222
8.5 | 1.119 | 0.01783 | -0.04 | 62.762
9 | 1.163 | 0.0188 | -0.041 | 61.852
9.5 | 1.205 | 0.01971 | -0.042 | 61.159
10 | 1.247 | 0.02065 | -0.042 | 60.363
10.5 | 1.286 | 0.02182 | -0.043 | 58.935
11 | 1.317 | 0.02316 | -0.044 | 56.841
11.5 | 1.341 | 0.02435 | -0.045 | 55.057
12 | 1.361 | 0.02564 | -0.045 | 53.065
12.5 | 1.373 | 0.02795 | -0.046 | 49.119
13 | 1.383 | 0.02961 | -0.047 | 46.703
13.5 | 1.384 | 0.03243 | -0.047 | 42.678
14 | 1.374 | 0.03703 | -0.047 | 37.103
14.5 | 1.348 | 0.04499 | -0.047 | 29.974
15 | 1.325 | 0.05268 | -0.047 | 25.148
15.5 | 1.281 | 0.06838 | -0.045 | 18.729
16 | 1.235 | 0.08638 | -0.043 | 14.302
16.5 | 1.204 | 0.09811 | -0.042 | 12.27
17 | 1.152 | 0.12227 | -0.038 | 9.418
17.5 | 1.121 | 0.13444 | -0.036 | 8.339
18 | 1.098 | 0.14032 | -0.037 | 7.822
18.5 | 1.069 | 0.14809 | -0.037 | 7.218

## 34. Re 750k Mach 0.00 (2)
BIGFOIL.COM POLAR EXPORT
goe676
GOE 676 (= M 12) |  |  |  | Cl Max: | 1.3497 | at alpha= | 15 | deg
XFOIL ncrit=9 |  |  |  | L/D Max: | 94.0023 | at alpha= | 5.5 | deg
Re: | 750000 |  |  | Cd Min: | 0.23816 | at alpha= | -19.5 | deg
Mach: | 0 |  |  | Cl=0 at alpha= | -1.4235 | deg
|  |  |  | @ Cl=0.1, Cd= | 0.0057507
|  |  |  | @ Cl=0.4, Cd= | 0.006674
|  |  |  | @ Cl=0.6, Cd= | 0.0075406
alpha (deg) | Cl | Cd | Cm | Cl/Cd
-19.5 | -0.7245 | 0.23816 | 0.055 | -3.0421
-19 | -0.7124 | 0.22802 | 0.0486 | -3.1243
-18.5 | -0.694 | 0.22294 | 0.0461 | -3.1129
-18 | -0.6766 | 0.21732 | 0.0426 | -3.1134
-17.5 | -0.6605 | 0.21074 | 0.0387 | -3.1342
-17 | -0.6536 | 0.19918 | 0.0319 | -3.2815
-16.5 | -0.6348 | 0.19419 | 0.0299 | -3.269
-16 | -0.6185 | 0.18832 | 0.0268 | -3.2843
-15 | -1.1477 | 0.04491 | -0.0528 | -25.5556
-14.5 | -1.1502 | 0.03952 | -0.0539 | -29.1043
-14 | -0.5999 | 0.14836 | 0.0082 | -4.0435
-13.5 | -0.5977 | 0.13887 | 0.0046 | -4.304
-13 | -0.583 | 0.13404 | 0.0023 | -4.3494
-12.5 | -1.1068 | 0.02719 | -0.0411 | -40.7061
-12 | -1.0693 | 0.02608 | -0.0393 | -41.0008
-11.5 | -1.0284 | 0.02517 | -0.0377 | -40.8582
-11 | -0.9893 | 0.02378 | -0.0357 | -41.6022
-10.5 | -0.9562 | 0.0214 | -0.0329 | -44.6822
-10 | -0.9161 | 0.02074 | -0.0306 | -44.1707
-9.5 | -0.8815 | 0.01997 | -0.027 | -44.1412
-8.5 | -0.7686 | 0.01699 | -0.0293 | -45.2384
-8 | -0.7022 | 0.01601 | -0.0321 | -43.8601
-7.5 | -0.6369 | 0.0152 | -0.0345 | -41.9013
-7 | -0.582 | 0.01354 | -0.0348 | -42.9838
-6.5 | -0.5313 | 0.01286 | -0.0338 | -41.3142
-6 | -0.4824 | 0.0122 | -0.0322 | -39.541
-5.5 | -0.4324 | 0.01153 | -0.0309 | -37.5022
-5 | -0.3827 | 0.01072 | -0.0296 | -35.6996
-4.5 | -0.3302 | 0.01031 | -0.0287 | -32.0272
-4 | -0.2778 | 0.00979 | -0.028 | -28.3759
-3.5 | -0.2236 | 0.00952 | -0.0275 | -23.4874
-3 | -0.1699 | 0.00914 | -0.0269 | -18.5886
-2.5 | -0.1152 | 0.0088 | -0.0267 | -13.0909
-1.5 | -0.0073 | 0.00798 | -0.026 | -0.91479
-1 | 0.0404 | 0.00681 | -0.025 | 5.9325
-0.5 | 0.0842 | 0.00576 | -0.0226 | 14.6181
0 | 0.135 | 0.00573 | -0.0209 | 23.5602
0.5 | 0.1866 | 0.00591 | -0.0194 | 31.5736
1 | 0.2386 | 0.00607 | -0.0181 | 39.3081
1.5 | 0.2926 | 0.00627 | -0.0173 | 46.6667
2 | 0.3537 | 0.00651 | -0.018 | 54.3318
2.5 | 0.4271 | 0.00677 | -0.0218 | 63.0871
3 | 0.4963 | 0.00705 | -0.0249 | 70.3972
3.5 | 0.5754 | 0.00742 | -0.0302 | 77.5472
4 | 0.6407 | 0.00774 | -0.0326 | 82.7778
4.5 | 0.706 | 0.00807 | -0.0351 | 87.4845
5 | 0.7719 | 0.00846 | -0.0378 | 91.2411
5.5 | 0.8338 | 0.00887 | -0.0397 | 94.0023
6 | 0.8779 | 0.00935 | -0.0378 | 93.893
6.5 | 0.9126 | 0.01056 | -0.0346 | 86.4205
7 | 0.9488 | 0.01141 | -0.0313 | 83.1551
7.5 | 0.9877 | 0.01199 | -0.0284 | 82.377
8 | 1.0284 | 0.01254 | -0.0259 | 82.0096
8.5 | 1.0665 | 0.01342 | -0.0231 | 79.4709
9 | 1.1009 | 0.0148 | -0.0199 | 74.3851
9.5 | 1.1386 | 0.01598 | -0.0174 | 71.2516
10 | 1.1777 | 0.01702 | -0.0152 | 69.1951
10.5 | 1.211 | 0.01839 | -0.0122 | 65.851
11 | 1.2418 | 0.0196 | -0.0089 | 63.3571
11.5 | 1.2612 | 0.02145 | -0.0044 | 58.7972
12 | 1.2862 | 0.02317 | -0.0013 | 55.5114
12.5 | 1.3068 | 0.02539 | 0.0015 | 51.4691
13 | 1.3094 | 0.02932 | 0.0046 | 44.6589
13.5 | 1.3273 | 0.03234 | 0.006 | 41.0421
14 | 1.3402 | 0.03606 | 0.007 | 37.1658
14.5 | 1.3492 | 0.04043 | 0.0074 | 33.3713
15 | 1.3497 | 0.046 | 0.0072 | 29.3413
15.5 | 1.3348 | 0.05353 | 0.0066 | 24.9356
16 | 1.3271 | 0.06068 | 0.0053 | 21.8705
16.5 | 1.3215 | 0.068 | 0.0034 | 19.4338
17 | 1.3123 | 0.07616 | 0.0008 | 17.2308
17.5 | 1.3 | 0.08506 | -0.0023 | 15.2833
18 | 1.2859 | 0.09456 | -0.0059 | 13.5988
18.5 | 1.2702 | 0.10457 | -0.0101 | 12.1469
19 | 1.2535 | 0.11504 | -0.0148 | 10.8962
19.5 | 1.2358 | 0.12595 | -0.02 | 9.8118
20 | 1.2188 | 0.13717 | -0.0259 | 8.8853

## 35. Re 750k Mach 0.10 (1)
BIGFOIL.COM POLAR EXPORT
goe676
GOE 676 (= M 12) |  |  |  | Cl Max: | 1.377 | at alpha= | 13 | deg
JavaFoil+Calcfoil stall+Eppler ext transition |  |  |  | L/D Max: | 73.043 | at alpha= | 8 | deg
Re: | 750000 |  |  | Cd Min: | 0.00765 | at alpha= | 0 | deg
Mach: | 0.1 |  |  | Cl=0 at alpha= | -1.3621 | deg
|  |  |  | @ Cl=0.1, Cd= | 0.010384
|  |  |  | @ Cl=0.4, Cd= | 0.00811
|  |  |  | @ Cl=0.6, Cd= | 0.0096969
alpha (deg) | Cl | Cd | Cm | Cl/Cd
-19 | -0.723 | 0.18385 | 0.006 | -3.93
-18.5 | -0.746 | 0.1774 | 0.005 | -4.208
-18 | -0.769 | 0.16324 | 0.005 | -4.711
-17.5 | -0.79 | 0.15327 | 0.005 | -5.155
-17 | -0.81 | 0.14405 | 0.004 | -5.62
-16.5 | -0.827 | 0.13731 | 0.004 | -6.021
-16 | -0.842 | 0.13032 | 0.003 | -6.463
-15.5 | -0.855 | 0.12273 | 0.003 | -6.967
-15 | -0.865 | 0.11711 | 0.002 | -7.384
-14.5 | -0.871 | 0.11081 | 0.002 | -7.86
-14 | -0.874 | 0.104 | 0.002 | -8.403
-13.5 | -0.873 | 0.09828 | 0.001 | -8.879
-13 | -0.868 | 0.0933 | 0.001 | -9.304
-12.5 | -0.859 | 0.08784 | 0 | -9.776
-12 | -0.84 | 0.08231 | 0 | -10.202
-11.5 | -0.816 | 0.07807 | 0 | -10.449
-11 | -0.791 | 0.07336 | -0.001 | -10.788
-10.5 | -0.764 | 0.06858 | -0.001 | -11.146
-10 | -0.735 | 0.06457 | -0.002 | -11.377
-9.5 | -0.703 | 0.06005 | -0.002 | -11.704
-9 | -0.672 | 0.05517 | -0.003 | -12.184
-8.5 | -0.647 | 0.0468 | -0.004 | -13.832
-8 | -0.727 | 0.01488 | -0.007 | -48.897
-7.5 | -0.68 | 0.01299 | -0.008 | -52.354
-7 | -0.631 | 0.01263 | -0.009 | -49.907
-6.5 | -0.579 | 0.01231 | -0.01 | -47.065
-6 | -0.527 | 0.0117 | -0.011 | -45.034
-5.5 | -0.473 | 0.01135 | -0.012 | -41.721
-5 | -0.419 | 0.01145 | -0.013 | -36.563
-4.5 | -0.363 | 0.01122 | -0.014 | -32.341
-4 | -0.306 | 0.01102 | -0.015 | -27.821
-3.5 | -0.249 | 0.01079 | -0.016 | -23.102
-3 | -0.192 | 0.01137 | -0.017 | -16.851
-2.5 | -0.134 | 0.01121 | -0.018 | -11.91
-2 | -0.075 | 0.01103 | -0.019 | -6.811
-1.5 | -0.016 | 0.0106 | -0.02 | -1.55
-1 | 0.042 | 0.01049 | -0.021 | 4.051
-0.5 | 0.102 | 0.01038 | -0.022 | 9.783
0 | 0.162 | 0.00765 | -0.023 | 21.16
0.5 | 0.221 | 0.00766 | -0.024 | 28.887
1 | 0.281 | 0.00841 | -0.025 | 33.397
1.5 | 0.34 | 0.00859 | -0.026 | 39.597
2 | 0.4 | 0.00811 | -0.027 | 49.285
2.5 | 0.459 | 0.00835 | -0.028 | 54.951
3 | 0.518 | 0.0086 | -0.029 | 60.255
3.5 | 0.577 | 0.00889 | -0.031 | 64.913
4 | 0.636 | 0.01096 | -0.032 | 58.02
4.5 | 0.694 | 0.01123 | -0.033 | 61.821
5 | 0.752 | 0.01151 | -0.034 | 65.328
5.5 | 0.809 | 0.0118 | -0.035 | 68.604
6 | 0.866 | 0.01292 | -0.036 | 67.05
6.5 | 0.922 | 0.01338 | -0.037 | 68.879
7 | 0.977 | 0.01382 | -0.038 | 70.683
7.5 | 1.031 | 0.01432 | -0.039 | 71.975
8 | 1.084 | 0.01483 | -0.04 | 73.043
8.5 | 1.122 | 0.01797 | -0.04 | 62.46
9 | 1.166 | 0.01897 | -0.041 | 61.467
9.5 | 1.209 | 0.01987 | -0.042 | 60.842
10 | 1.25 | 0.02089 | -0.043 | 59.811
10.5 | 1.289 | 0.0221 | -0.043 | 58.304
11 | 1.318 | 0.0235 | -0.044 | 56.104
11.5 | 1.34 | 0.02494 | -0.045 | 53.745
12 | 1.36 | 0.02606 | -0.046 | 52.171
12.5 | 1.37 | 0.02848 | -0.046 | 48.089
13 | 1.377 | 0.03036 | -0.047 | 45.36
13.5 | 1.375 | 0.0337 | -0.047 | 40.786
14 | 1.358 | 0.03908 | -0.047 | 34.747
14.5 | 1.329 | 0.04762 | -0.047 | 27.914
15 | 1.298 | 0.05775 | -0.046 | 22.471
15.5 | 1.264 | 0.06807 | -0.046 | 18.565
16 | 1.215 | 0.08589 | -0.044 | 14.145
16.5 | 1.149 | 0.11507 | -0.038 | 9.987
17 | 1.114 | 0.12919 | -0.036 | 8.62
17.5 | 1.085 | 0.13954 | -0.035 | 7.774
18 | 1.056 | 0.14635 | -0.036 | 7.215

## 36. Re 750k Mach 0.10 (2)
BIGFOIL.COM POLAR EXPORT
goe676
GOE 676 (= M 12) |  |  |  | Cl Max: | 1.3381 | at alpha= | 14.5 | deg
XFOIL ncrit=9 |  |  |  | L/D Max: | 94.0583 | at alpha= | 5.5 | deg
Re: | 750000 |  |  | Cd Min: | 0.21803 | at alpha= | -18 | deg
Mach: | 0.1 |  |  | Cl=0 at alpha= | -1.4253 | deg
|  |  |  | @ Cl=0.1, Cd= | 0.0057853
|  |  |  | @ Cl=0.4, Cd= | 0.0066935
|  |  |  | @ Cl=0.6, Cd= | 0.0075588
alpha (deg) | Cl | Cd | Cm | Cl/Cd
-18 | -0.6776 | 0.21803 | 0.0429 | -3.1078
-17.5 | -0.6613 | 0.21142 | 0.039 | -3.1279
-17 | -0.6541 | 0.19989 | 0.0321 | -3.2723
-16.5 | -0.6349 | 0.19488 | 0.0301 | -3.2579
-16 | -0.6184 | 0.18898 | 0.027 | -3.2723
-15.5 | -0.6117 | 0.17876 | 0.0207 | -3.4219
-15 | -0.6056 | 0.16875 | 0.0158 | -3.5887
-14.5 | -0.5888 | 0.16354 | 0.0147 | -3.6003
-14 | -1.0914 | 0.04207 | -0.0546 | -25.9425
-13.5 | -1.0994 | 0.0369 | -0.0535 | -29.794
-13 | -1.1019 | 0.03298 | -0.0494 | -33.4112
-12.5 | -1.0881 | 0.03017 | -0.0452 | -36.0656
-12 | -1.0687 | 0.02713 | -0.0417 | -39.3918
-11.5 | -1.0271 | 0.02638 | -0.04 | -38.9348
-11 | -0.99 | 0.02477 | -0.0378 | -39.9677
-10.5 | -0.956 | 0.02254 | -0.0349 | -42.4135
-10 | -0.9191 | 0.02126 | -0.0322 | -43.2314
-9.5 | -0.8841 | 0.02054 | -0.0285 | -43.0428
-9 | -0.8363 | 0.01938 | -0.0276 | -43.1527
-8.5 | -0.7726 | 0.0173 | -0.0303 | -44.659
-8 | -0.7057 | 0.0163 | -0.0331 | -43.2945
-7.5 | -0.6404 | 0.0154 | -0.0353 | -41.5844
-7 | -0.5852 | 0.01374 | -0.0355 | -42.591
-6.5 | -0.5344 | 0.01301 | -0.0343 | -41.0761
-6 | -0.4853 | 0.01231 | -0.0327 | -39.4232
-5.5 | -0.4338 | 0.01181 | -0.0315 | -36.7316
-5 | -0.3849 | 0.01079 | -0.0299 | -35.6719
-4 | -0.2793 | 0.00984 | -0.0283 | -28.3841
-3.5 | -0.2249 | 0.00954 | -0.0277 | -23.5744
-3 | -0.1708 | 0.00916 | -0.0272 | -18.6463
-2.5 | -0.1158 | 0.00882 | -0.0269 | -13.1293
-2 | -0.0613 | 0.00844 | -0.0265 | -7.263
-1.5 | -0.0072 | 0.00803 | -0.0262 | -0.89664
-1 | 0.041 | 0.00687 | -0.0252 | 5.968
-0.5 | 0.085 | 0.0058 | -0.0228 | 14.6552
0 | 0.1359 | 0.00575 | -0.0211 | 23.6348
0.5 | 0.1879 | 0.00592 | -0.0196 | 31.7399
1 | 0.24 | 0.00609 | -0.0182 | 39.4089
1.5 | 0.2942 | 0.00629 | -0.0173 | 46.7727
2 | 0.3552 | 0.00653 | -0.018 | 54.3951
2.5 | 0.4292 | 0.0068 | -0.0218 | 63.1176
3 | 0.4984 | 0.00707 | -0.0248 | 70.495
3.5 | 0.5783 | 0.00745 | -0.0302 | 77.6242
4 | 0.6441 | 0.00778 | -0.0326 | 82.7892
4.5 | 0.7096 | 0.00812 | -0.035 | 87.3892
5 | 0.776 | 0.00852 | -0.0378 | 91.0798
5.5 | 0.839 | 0.00892 | -0.0398 | 94.0583
6 | 0.8832 | 0.00941 | -0.0378 | 93.8576
7 | 0.9536 | 0.01151 | -0.031 | 82.8497
7.5 | 0.9926 | 0.0121 | -0.028 | 82.0331
8 | 1.0333 | 0.01267 | -0.0253 | 81.5549
8.5 | 1.0698 | 0.01369 | -0.0222 | 78.1446
9 | 1.1052 | 0.01501 | -0.0191 | 73.6309
9.5 | 1.1429 | 0.01621 | -0.0164 | 70.5059
10 | 1.181 | 0.01733 | -0.0139 | 68.1477
10.5 | 1.2139 | 0.01869 | -0.0108 | 64.9492
11 | 1.2407 | 0.02006 | -0.0068 | 61.8495
11.5 | 1.261 | 0.02197 | -0.0026 | 57.3964
12 | 1.2844 | 0.0239 | 0.0005 | 53.7406
12.5 | 1.3021 | 0.02649 | 0.0033 | 49.1544
13 | 1.3058 | 0.03055 | 0.006 | 42.743
13.5 | 1.3208 | 0.034 | 0.0073 | 38.8471
14 | 1.3315 | 0.03813 | 0.0081 | 34.92
14.5 | 1.3381 | 0.04298 | 0.0082 | 31.1331
15 | 1.3343 | 0.04921 | 0.0077 | 27.1144
15.5 | 1.3142 | 0.05748 | 0.0069 | 22.8636
16 | 1.3114 | 0.0644 | 0.0052 | 20.3634
16.5 | 1.3034 | 0.07229 | 0.0029 | 18.0302
17 | 1.2919 | 0.08097 | 0.0001 | 15.9553
17.5 | 1.278 | 0.09039 | -0.0034 | 14.1387
18 | 1.2615 | 0.10046 | -0.0075 | 12.5572
18.5 | 1.244 | 0.11108 | -0.0122 | 11.1991
19 | 1.2251 | 0.12219 | -0.0174 | 10.0262
19.5 | 1.2057 | 0.13385 | -0.0234 | 9.0078

## 37. Re 750k Mach 0.25 (1)
BIGFOIL.COM POLAR EXPORT
goe676
GOE 676 (= M 12) |  |  |  | Cl Max: | 1.343 | at alpha= | 12 | deg
JavaFoil+Calcfoil stall+Eppler ext transition |  |  |  | L/D Max: | 71.959 | at alpha= | 7.5 | deg
Re: | 750000 |  |  | Cd Min: | 0.00762 | at alpha= | 0 | deg
Mach: | 0.25 |  |  | Cl=0 at alpha= | -1.3607 | deg
|  |  |  | @ Cl=0.1, Cd= | 0.010437
|  |  |  | @ Cl=0.4, Cd= | 0.008271
|  |  |  | @ Cl=0.6, Cd= | 0.0092527
alpha (deg) | Cl | Cd | Cm | Cl/Cd
-17.5 | -0.468 | 0.20656 | 0.005 | -2.265
-17 | -0.525 | 0.19016 | 0.004 | -2.763
-16.5 | -0.579 | 0.17062 | 0.004 | -3.395
-16 | -0.629 | 0.1528 | 0.003 | -4.114
-15.5 | -0.673 | 0.13828 | 0.003 | -4.868
-15 | -0.712 | 0.12979 | 0.002 | -5.488
-14.5 | -0.746 | 0.12073 | 0.002 | -6.18
-14 | -0.774 | 0.11318 | 0.002 | -6.838
-13.5 | -0.795 | 0.10623 | 0.001 | -7.486
-13 | -0.81 | 0.09883 | 0.001 | -8.192
-12.5 | -0.817 | 0.09256 | 0 | -8.83
-12 | -0.809 | 0.08642 | 0 | -9.361
-11.5 | -0.794 | 0.08154 | 0 | -9.734
-11 | -0.775 | 0.07639 | -0.001 | -10.145
-10.5 | -0.753 | 0.07165 | -0.001 | -10.504
-10 | -0.727 | 0.06695 | -0.002 | -10.865
-9.5 | -0.701 | 0.06269 | -0.002 | -11.189
-9 | -0.671 | 0.05872 | -0.003 | -11.426
-8.5 | -0.639 | 0.0549 | -0.004 | -11.633
-8 | -0.606 | 0.04991 | -0.005 | -12.149
-7.5 | -0.69 | 0.0148 | -0.008 | -46.627
-7 | -0.642 | 0.01258 | -0.009 | -51.04
-6.5 | -0.591 | 0.01215 | -0.01 | -48.636
-6 | -0.538 | 0.01184 | -0.011 | -45.49
-5.5 | -0.484 | 0.01146 | -0.012 | -42.255
-5 | -0.429 | 0.01119 | -0.014 | -38.314
-4.5 | -0.372 | 0.01129 | -0.015 | -32.954
-4 | -0.314 | 0.01109 | -0.016 | -28.334
-3.5 | -0.256 | 0.01083 | -0.017 | -23.636
-3 | -0.197 | 0.01148 | -0.018 | -17.127
-2.5 | -0.137 | 0.01125 | -0.019 | -12.184
-2 | -0.077 | 0.01108 | -0.02 | -6.963
-1.5 | -0.017 | 0.01059 | -0.021 | -1.593
-1 | 0.044 | 0.01054 | -0.022 | 4.141
-0.5 | 0.104 | 0.01043 | -0.023 | 9.999
0 | 0.166 | 0.00762 | -0.024 | 21.821
0.5 | 0.227 | 0.00762 | -0.025 | 29.824
1 | 0.288 | 0.0085 | -0.026 | 33.918
1.5 | 0.35 | 0.00873 | -0.027 | 40.049
2 | 0.411 | 0.00817 | -0.028 | 50.247
2.5 | 0.472 | 0.00838 | -0.029 | 56.241
3 | 0.532 | 0.00868 | -0.03 | 61.315
3.5 | 0.593 | 0.00901 | -0.031 | 65.826
4 | 0.653 | 0.01109 | -0.032 | 58.923
4.5 | 0.713 | 0.01136 | -0.033 | 62.768
5 | 0.772 | 0.01165 | -0.035 | 66.305
5.5 | 0.831 | 0.01273 | -0.036 | 65.252
6 | 0.889 | 0.01313 | -0.037 | 67.679
6.5 | 0.945 | 0.01366 | -0.038 | 69.216
7 | 1.001 | 0.01411 | -0.039 | 70.959
7.5 | 1.056 | 0.01467 | -0.04 | 71.959
8 | 1.095 | 0.01791 | -0.04 | 61.139
8.5 | 1.141 | 0.01885 | -0.041 | 60.497
9 | 1.184 | 0.02 | -0.042 | 59.199
9.5 | 1.225 | 0.02112 | -0.043 | 58.012
10 | 1.263 | 0.02241 | -0.044 | 56.381
10.5 | 1.299 | 0.02379 | -0.044 | 54.606
11 | 1.322 | 0.02526 | -0.045 | 52.322
11.5 | 1.335 | 0.02749 | -0.046 | 48.574
12 | 1.343 | 0.02904 | -0.046 | 46.244
12.5 | 1.336 | 0.03258 | -0.047 | 41.007
13 | 1.313 | 0.03768 | -0.047 | 34.832
13.5 | 1.28 | 0.04482 | -0.047 | 28.556
14 | 1.228 | 0.05745 | -0.045 | 21.373
14.5 | 1.11 | 0.09934 | -0.036 | 11.175
15 | 1.064 | 0.10948 | -0.034 | 9.722
15.5 | 1.017 | 0.12006 | -0.034 | 8.472
16 | 0.96 | 0.13373 | -0.031 | 7.178
16.5 | 0.901 | 0.14587 | -0.03 | 6.175
17 | 0.837 | 0.15566 | -0.028 | 5.375

## 38. Re 750k Mach 0.25 (2)
BIGFOIL.COM POLAR EXPORT
goe676
GOE 676 (= M 12) |  |  |  | Cl Max: | 1.2729 | at alpha= | 13.5 | deg
XFOIL ncrit=9 |  |  |  | L/D Max: | 93.7514 | at alpha= | 5.5 | deg
Re: | 750000 |  |  | Cd Min: | 0.17326 | at alpha= | -15 | deg
Mach: | 0.25 |  |  | Cl=0 at alpha= | -1.4391 | deg
|  |  |  | @ Cl=0.1, Cd= | 0.0060103
|  |  |  | @ Cl=0.4, Cd= | 0.006776
|  |  |  | @ Cl=0.6, Cd= | 0.0076904
alpha (deg) | Cl | Cd | Cm | Cl/Cd
-15 | -0.6009 | 0.17326 | 0.0168 | -3.4682
-14.5 | -0.5837 | 0.16723 | 0.0153 | -3.4904
-14 | -0.5671 | 0.16145 | 0.0128 | -3.5125
-13.5 | -0.5785 | 0.14603 | 0.0058 | -3.9615
-12.5 | -0.551 | 0.13398 | 0.0007 | -4.1126
-12 | -0.5553 | 0.12297 | -0.004 | -4.5157
-11.5 | -0.5696 | 0.10996 | -0.01 | -5.1801
-11 | -0.8624 | 0.04208 | -0.0548 | -20.4943
-10.5 | -0.8982 | 0.03429 | -0.0495 | -26.1942
-10 | -0.9017 | 0.02794 | -0.0441 | -32.2727
-9.5 | -0.8839 | 0.02468 | -0.0387 | -35.8144
-9 | -0.851 | 0.02344 | -0.0344 | -36.3055
-8.5 | -0.7866 | 0.02084 | -0.0366 | -37.7447
-8 | -0.7235 | 0.01826 | -0.0385 | -39.6221
-7.5 | -0.6582 | 0.0169 | -0.0399 | -38.9467
-7 | -0.5995 | 0.01569 | -0.0397 | -38.2091
-6.5 | -0.5514 | 0.01394 | -0.0375 | -39.5552
-6 | -0.5004 | 0.01306 | -0.0355 | -38.3155
-5.5 | -0.4479 | 0.01231 | -0.0338 | -36.3851
-5 | -0.3965 | 0.01126 | -0.0321 | -35.2131
-4.5 | -0.3421 | 0.01068 | -0.031 | -32.0318
-4 | -0.2863 | 0.01032 | -0.0301 | -27.7422
-3.5 | -0.2316 | 0.00972 | -0.0292 | -23.8272
-3 | -0.1755 | 0.00931 | -0.0285 | -18.8507
-2.5 | -0.1188 | 0.00897 | -0.028 | -13.2441
-2 | -0.0621 | 0.00865 | -0.0276 | -7.1792
-1.5 | -0.0062 | 0.00824 | -0.0272 | -0.75243
-1 | 0.0447 | 0.00723 | -0.0263 | 6.1826
-0.5 | 0.0899 | 0.00605 | -0.024 | 14.8595
0 | 0.1408 | 0.00585 | -0.0218 | 24.0684
0.5 | 0.1946 | 0.00601 | -0.0203 | 32.3794
1.5 | 0.3029 | 0.00638 | -0.0176 | 47.4765
2 | 0.3637 | 0.00662 | -0.0177 | 54.9396
3 | 0.5103 | 0.00725 | -0.0243 | 70.3862
3.5 | 0.594 | 0.00766 | -0.03 | 77.5457
4 | 0.6631 | 0.00801 | -0.0326 | 82.784
4.5 | 0.73 | 0.00836 | -0.0347 | 87.3206
5 | 0.799 | 0.00879 | -0.0374 | 90.8987
5.5 | 0.8672 | 0.00925 | -0.0399 | 93.7514
6 | 0.9097 | 0.00998 | -0.0372 | 91.1523
6.5 | 0.9424 | 0.01131 | -0.033 | 83.3245
7 | 0.9814 | 0.01195 | -0.0294 | 82.1255
7.5 | 1.0208 | 0.01256 | -0.0258 | 81.2739
8 | 1.0604 | 0.0133 | -0.0223 | 79.7293
8.5 | 1.0914 | 0.0148 | -0.0177 | 73.7432
9 | 1.128 | 0.0161 | -0.0141 | 70.0621
9.5 | 1.164 | 0.01741 | -0.0106 | 66.8581
10 | 1.1894 | 0.01905 | -0.0056 | 62.4357
10.5 | 1.215 | 0.02073 | -0.0012 | 58.6107
11 | 1.23 | 0.02335 | 0.0033 | 52.6767
11.5 | 1.2509 | 0.02596 | 0.0063 | 48.1857
12 | 1.2658 | 0.02935 | 0.0087 | 43.1278
12.5 | 1.2623 | 0.03473 | 0.0108 | 36.3461
13 | 1.2707 | 0.03951 | 0.0116 | 32.1615
13.5 | 1.2729 | 0.04521 | 0.0117 | 28.1553
14 | 1.2717 | 0.05156 | 0.0112 | 24.6645
14.5 | 1.2661 | 0.05872 | 0.0098 | 21.5616
15 | 1.2523 | 0.06723 | 0.0077 | 18.6271
15.5 | 1.2304 | 0.07712 | 0.0049 | 15.9544
16 | 1.2145 | 0.08702 | 0.0013 | 13.9566
16.5 | 1.1939 | 0.09801 | -0.0033 | 12.1814
17 | 1.1702 | 0.10996 | -0.0087 | 10.6421
17.5 | 1.1435 | 0.12292 | -0.0151 | 9.3028
18 | 1.1152 | 0.13698 | -0.0226 | 8.1413
18.5 | 1.0841 | 0.15255 | -0.0315 | 7.1065

## 39. Re 750k Mach 0.50 (1)
BIGFOIL.COM POLAR EXPORT
goe676
GOE 676 (= M 12) |  |  |  | Cl Max: | 1.201 | at alpha= | 9 | deg
JavaFoil+Calcfoil stall+Eppler ext transition |  |  |  | L/D Max: | 66.686 | at alpha= | 4.5 | deg
Re: | 750000 |  |  | Cd Min: | 0.00765 | at alpha= | 0 | deg
Mach: | 0.5 |  |  | Cl=0 at alpha= | -1.3603 | deg
|  |  |  | @ Cl=0.1, Cd= | 0.010032
|  |  |  | @ Cl=0.4, Cd= | 0.0092076
|  |  |  | @ Cl=0.6, Cd= | 0.0091719
alpha (deg) | Cl | Cd | Cm | Cl/Cd
-20 | -0.991 | 0.19558 | 0.009 | -5.068
-19.5 | -0.965 | 0.20123 | 0.008 | -4.798
-19 | -0.94 | 0.19734 | 0.008 | -4.764
-18.5 | -0.915 | 0.17909 | 0.007 | -5.111
-18 | -0.889 | 0.18845 | 0.007 | -4.72
-17.5 | -0.864 | 0.18124 | 0.006 | -4.766
-17 | -0.839 | 0.16538 | 0.006 | -5.071
-16.5 | -0.814 | 0.17175 | 0.005 | -4.742
-16 | -0.787 | 0.15958 | 0.005 | -4.933
-15.5 | -0.759 | 0.15045 | 0.004 | -5.044
-15 | -0.732 | 0.14589 | 0.003 | -5.019
-14.5 | -0.706 | 0.1407 | 0.003 | -5.017
-14 | -0.679 | 0.14567 | 0.002 | -4.663
-13.5 | -0.653 | 0.14269 | 0.002 | -4.575
-13 | -0.627 | 0.1362 | 0.001 | -4.601
-12.5 | -0.6 | 0.13337 | 0.001 | -4.501
-12 | -0.574 | 0.11875 | 0 | -4.836
-11.5 | -0.548 | 0.11434 | 0 | -4.791
-11 | -0.521 | 0.11057 | -0.001 | -4.714
-10.5 | -0.493 | 0.11223 | -0.001 | -4.394
-10 | -0.466 | 0.10844 | -0.002 | -4.3
-9.5 | -0.44 | 0.10541 | -0.002 | -4.171
-9 | -0.413 | 0.08353 | -0.003 | -4.949
-8.5 | -0.387 | 0.08037 | -0.003 | -4.813
-8 | -0.36 | 0.07819 | -0.004 | -4.605
-7.5 | -0.513 | 0.05854 | -0.004 | -8.762
-7 | -0.517 | 0.05266 | -0.005 | -9.821
-6.5 | -0.497 | 0.04844 | -0.006 | -10.249
-6 | -0.469 | 0.04293 | -0.008 | -10.917
-5.5 | -0.522 | 0.01396 | -0.014 | -37.365
-5 | -0.467 | 0.01343 | -0.015 | -34.784
-4.5 | -0.408 | 0.0132 | -0.016 | -30.944
-4 | -0.347 | 0.01126 | -0.017 | -30.839
-3.5 | -0.284 | 0.01282 | -0.019 | -22.123
-3 | -0.219 | 0.01256 | -0.02 | -17.415
-2.5 | -0.153 | 0.01157 | -0.021 | -13.205
-2 | -0.086 | 0.01136 | -0.022 | -7.571
-1.5 | -0.019 | 0.01075 | -0.023 | -1.752
-1 | 0.049 | 0.01067 | -0.024 | 4.569
-0.5 | 0.117 | 0.00982 | -0.026 | 11.867
0 | 0.186 | 0.00765 | -0.027 | 24.279
0.5 | 0.254 | 0.00772 | -0.028 | 32.923
1 | 0.322 | 0.00883 | -0.029 | 36.484
1.5 | 0.391 | 0.00916 | -0.03 | 42.624
2 | 0.459 | 0.00952 | -0.031 | 48.172
2.5 | 0.527 | 0.00867 | -0.033 | 60.751
3 | 0.595 | 0.00901 | -0.034 | 65.961
3.5 | 0.662 | 0.01118 | -0.035 | 59.247
4 | 0.729 | 0.01157 | -0.036 | 63.052
4.5 | 0.795 | 0.01192 | -0.037 | 66.686
5 | 0.86 | 0.01316 | -0.039 | 65.323
5.5 | 0.913 | 0.01647 | -0.039 | 55.449
6 | 0.97 | 0.01739 | -0.04 | 55.769
6.5 | 1.024 | 0.01841 | -0.041 | 55.591
7 | 1.073 | 0.01956 | -0.042 | 54.847
7.5 | 1.118 | 0.02114 | -0.043 | 52.862
8 | 1.156 | 0.02256 | -0.044 | 51.243
8.5 | 1.184 | 0.02442 | -0.045 | 48.496
9 | 1.201 | 0.02697 | -0.046 | 44.531
9.5 | 1.017 | 0.06488 | -0.023 | 15.68
10 | 0.995 | 0.07217 | -0.023 | 13.788
10.5 | 0.894 | 0.08536 | -0.023 | 10.468
11 | 0.673 | 0.11339 | -0.023 | 5.938
11.5 | 0.7 | 0.1166 | -0.023 | 6.004
12 | 0.727 | 0.11986 | -0.024 | 6.065
12.5 | 0.754 | 0.12619 | -0.025 | 5.974
13 | 0.781 | 0.12878 | -0.026 | 6.066
13.5 | 0.813 | 0.14415 | -0.031 | 5.638
14 | 0.837 | 0.15006 | -0.03 | 5.58

## 40. Re 750k Mach 0.50 (2)
BIGFOIL.COM POLAR EXPORT
goe676
GOE 676 (= M 12) |  |  |  | Cl Max: | 1.1545 | at alpha= | 10 | deg
XFOIL ncrit=9 |  |  |  | L/D Max: | 90.1698 | at alpha= | 5 | deg
Re: | 750000 |  |  | Cd Min: | 0.27498 | at alpha= | -20 | deg
Mach: | 0.5 |  |  | Cl=0 at alpha= | -1.483 | deg
|  |  |  | @ Cl=0.1, Cd= | 0.0076556
|  |  |  | @ Cl=0.4, Cd= | 0.0070662
|  |  |  | @ Cl=0.6, Cd= | 0.0082236
alpha (deg) | Cl | Cd | Cm | Cl/Cd
-20 | -0.8131 | 0.27498 | 0.073 | -2.9569
-19.5 | -0.7906 | 0.26517 | 0.0662 | -2.9815
-19 | -0.7686 | 0.25638 | 0.061 | -2.9979
-18.5 | -0.7457 | 0.24911 | 0.0568 | -2.9935
-18 | -0.723 | 0.24132 | 0.052 | -2.996
-17.5 | -0.7013 | 0.23192 | 0.046 | -3.0239
-17 | -0.6823 | 0.22244 | 0.0396 | -3.0673
-16.5 | -0.6585 | 0.21567 | 0.0369 | -3.0533
-16 | -0.6368 | 0.20796 | 0.0325 | -3.0621
-15.5 | -0.6189 | 0.19824 | 0.0262 | -3.122
-15 | -0.6027 | 0.18888 | 0.0205 | -3.1909
-14.5 | -0.5797 | 0.18202 | 0.0184 | -3.1848
-14 | -0.5595 | 0.17476 | 0.0147 | -3.2015
-13.5 | -0.5491 | 0.16436 | 0.0078 | -3.3408
-13 | -0.5358 | 0.15518 | 0.0033 | -3.4528
-12.5 | -0.5241 | 0.14595 | -0.0009 | -3.591
-12 | -0.5065 | 0.1389 | -0.0026 | -3.6465
-11.5 | -0.4983 | 0.12977 | -0.0067 | -3.8399
-11 | -0.497 | 0.11942 | -0.0118 | -4.1618
-10.5 | -0.479 | 0.1137 | -0.0139 | -4.2128
-10 | -0.4769 | 0.10427 | -0.0184 | -4.5737
-9.5 | -0.4789 | 0.0943 | -0.0235 | -5.0785
-9 | -0.4918 | 0.08232 | -0.0306 | -5.9742
-8.5 | -0.5143 | 0.06877 | -0.04 | -7.4786
-8 | -0.5399 | 0.0539 | -0.0552 | -10.0167
-7.5 | -0.5655 | 0.0445 | -0.0597 | -12.7079
-7 | -0.5595 | 0.03561 | -0.0623 | -15.7119
-6.5 | -0.5643 | 0.02723 | -0.0572 | -20.7235
-6 | -0.5486 | 0.02014 | -0.0513 | -27.2393
-5.5 | -0.4992 | 0.0173 | -0.0474 | -28.8555
-5 | -0.4423 | 0.0149 | -0.0442 | -29.6846
-4.5 | -0.3814 | 0.0131 | -0.0415 | -29.1145
-4 | -0.3203 | 0.01183 | -0.0391 | -27.0752
-3.5 | -0.2568 | 0.01105 | -0.0372 | -23.2398
-3 | -0.1945 | 0.01026 | -0.0353 | -18.9571
-2.5 | -0.1305 | 0.00976 | -0.034 | -13.3709
-1.5 | -0.002 | 0.00903 | -0.032 | -0.22148
-0.5 | 0.116 | 0.00744 | -0.0296 | 15.5914
0 | 0.1644 | 0.00633 | -0.0257 | 25.9716
0.5 | 0.2241 | 0.0064 | -0.0233 | 35.0156
1 | 0.2859 | 0.00658 | -0.0216 | 43.4498
1.5 | 0.3475 | 0.00682 | -0.0198 | 50.9531
2 | 0.4136 | 0.00713 | -0.0191 | 58.0084
2.5 | 0.4894 | 0.0076 | -0.0206 | 64.3947
3 | 0.5743 | 0.00808 | -0.0243 | 71.0767
3.5 | 0.662 | 0.00857 | -0.0283 | 77.2462
4 | 0.746 | 0.00898 | -0.0316 | 83.0735
4.5 | 0.8238 | 0.00941 | -0.0333 | 87.5452
5 | 0.9026 | 0.01001 | -0.0351 | 90.1698
6 | 1.0083 | 0.01257 | -0.0297 | 80.2148
6.5 | 1.0415 | 0.01339 | -0.0225 | 77.7819
7 | 1.0728 | 0.01425 | -0.0148 | 75.2842
7.5 | 1.097 | 0.01566 | -0.0065 | 70.0511
8 | 1.1131 | 0.01769 | 0.002 | 62.9226
8.5 | 1.1329 | 0.02043 | 0.0082 | 55.4528
9 | 1.1476 | 0.02419 | 0.0129 | 47.4411
9.5 | 1.154 | 0.02921 | 0.016 | 39.507
10 | 1.1545 | 0.03531 | 0.0178 | 32.6961
10.5 | 1.1498 | 0.04221 | 0.0187 | 27.24
11 | 1.1384 | 0.05001 | 0.0187 | 22.7634
11.5 | 1.1209 | 0.05891 | 0.0172 | 19.0273
12 | 1.0975 | 0.0691 | 0.0142 | 15.8828
12.5 | 1.0701 | 0.08044 | 0.0098 | 13.3031
13 | 1.0395 | 0.09287 | 0.0042 | 11.1931
13.5 | 1.0077 | 0.10613 | -0.0024 | 9.495
14 | 0.9761 | 0.12025 | -0.0099 | 8.1173
14.5 | 0.9455 | 0.13533 | -0.0183 | 6.9866
15 | 0.9163 | 0.15148 | -0.0274 | 6.049

## 41. Re 1M Mach 0.00 (1)
BIGFOIL.COM POLAR EXPORT
goe676
GOE 676 (= M 12) |  |  |  | Cl Max: | 1.392 | at alpha= | 13.5 | deg
JavaFoil+Calcfoil stall+Eppler ext transition |  |  |  | L/D Max: | 76.518 | at alpha= | 8 | deg
Re: | 1000000 |  |  | Cd Min: | 0.00734 | at alpha= | 0.5 | deg
Mach: | 0 |  |  | Cl=0 at alpha= | -1.3621 | deg
|  |  |  | @ Cl=0.1, Cd= | 0.010061
|  |  |  | @ Cl=0.4, Cd= | 0.0078192
|  |  |  | @ Cl=0.6, Cd= | 0.0093858
alpha (deg) | Cl | Cd | Cm | Cl/Cd
-19 | -0.769 | 0.173 | 0.006 | -4.447
-18.5 | -0.79 | 0.16085 | 0.006 | -4.91
-18 | -0.809 | 0.15602 | 0.005 | -5.184
-17.5 | -0.826 | 0.14792 | 0.005 | -5.586
-17 | -0.841 | 0.1382 | 0.004 | -6.084
-16.5 | -0.855 | 0.13108 | 0.004 | -6.522
-16 | -0.867 | 0.12341 | 0.003 | -7.024
-15.5 | -0.876 | 0.11757 | 0.003 | -7.451
-15 | -0.883 | 0.1118 | 0.003 | -7.895
-14.5 | -0.886 | 0.1062 | 0.002 | -8.34
-14 | -0.887 | 0.10107 | 0.002 | -8.771
-13.5 | -0.882 | 0.09546 | 0.001 | -9.24
-13 | -0.877 | 0.09004 | 0.001 | -9.739
-12.5 | -0.865 | 0.08484 | 0.001 | -10.194
-12 | -0.847 | 0.07938 | 0 | -10.669
-11.5 | -0.822 | 0.07509 | 0 | -10.942
-11 | -0.796 | 0.06955 | -0.001 | -11.445
-10.5 | -0.767 | 0.06639 | -0.001 | -11.549
-10 | -0.74 | 0.06044 | -0.002 | -12.237
-9.5 | -0.719 | 0.05102 | -0.003 | -14.096
-9 | -0.816 | 0.01515 | -0.005 | -53.867
-8.5 | -0.772 | 0.01457 | -0.006 | -52.992
-8 | -0.726 | 0.01415 | -0.007 | -51.299
-7.5 | -0.678 | 0.01239 | -0.008 | -54.727
-7 | -0.628 | 0.01196 | -0.009 | -52.528
-6.5 | -0.577 | 0.01177 | -0.01 | -49.032
-6 | -0.525 | 0.01117 | -0.011 | -46.988
-5.5 | -0.471 | 0.01122 | -0.012 | -42.023
-5 | -0.417 | 0.01089 | -0.013 | -38.26
-4.5 | -0.361 | 0.01068 | -0.014 | -33.833
-4 | -0.305 | 0.01087 | -0.015 | -28.072
-3.5 | -0.248 | 0.01033 | -0.016 | -24.035
-3 | -0.191 | 0.01091 | -0.017 | -17.479
-2.5 | -0.133 | 0.01071 | -0.018 | -12.411
-2 | -0.075 | 0.01062 | -0.019 | -7.035
-1.5 | -0.016 | 0.01011 | -0.02 | -1.617
-1 | 0.042 | 0.0101 | -0.021 | 4.186
-0.5 | 0.101 | 0.01006 | -0.022 | 10.047
0 | 0.161 | 0.00791 | -0.023 | 20.363
0.5 | 0.22 | 0.00734 | -0.024 | 30.007
1 | 0.279 | 0.00741 | -0.025 | 37.718
1.5 | 0.338 | 0.00832 | -0.026 | 40.688
2 | 0.398 | 0.00781 | -0.027 | 50.876
2.5 | 0.457 | 0.00808 | -0.028 | 56.487
3 | 0.516 | 0.00825 | -0.029 | 62.502
3.5 | 0.574 | 0.0085 | -0.03 | 67.613
4 | 0.633 | 0.01051 | -0.031 | 60.202
4.5 | 0.691 | 0.01067 | -0.032 | 64.732
5 | 0.749 | 0.01094 | -0.033 | 68.426
5.5 | 0.806 | 0.01121 | -0.034 | 71.877
6 | 0.862 | 0.01239 | -0.035 | 69.576
6.5 | 0.918 | 0.01277 | -0.037 | 71.872
7 | 0.972 | 0.01315 | -0.038 | 73.935
7.5 | 1.026 | 0.01362 | -0.039 | 75.332
8 | 1.079 | 0.0141 | -0.04 | 76.518
8.5 | 1.13 | 0.01489 | -0.041 | 75.92
9 | 1.167 | 0.01782 | -0.041 | 65.528
9.5 | 1.21 | 0.01865 | -0.042 | 64.87
10 | 1.251 | 0.01953 | -0.043 | 64.063
10.5 | 1.29 | 0.02056 | -0.043 | 62.754
11 | 1.321 | 0.02176 | -0.044 | 60.717
11.5 | 1.346 | 0.02285 | -0.045 | 58.901
12 | 1.366 | 0.02403 | -0.046 | 56.836
12.5 | 1.379 | 0.02613 | -0.046 | 52.76
13 | 1.389 | 0.02759 | -0.047 | 50.348
13.5 | 1.392 | 0.03001 | -0.048 | 46.391
14 | 1.386 | 0.03345 | -0.048 | 41.44
14.5 | 1.366 | 0.0396 | -0.048 | 34.48
15 | 1.335 | 0.04851 | -0.047 | 27.512
15.5 | 1.311 | 0.05603 | -0.047 | 23.39
16 | 1.269 | 0.06971 | -0.046 | 18.204
16.5 | 1.243 | 0.0763 | -0.046 | 16.295
17 | 1.192 | 0.09665 | -0.044 | 12.332
17.5 | 1.142 | 0.11832 | -0.041 | 9.656
18 | 1.098 | 0.13776 | -0.037 | 7.973
18.5 | 1.07 | 0.1482 | -0.037 | 7.22

## 42. Re 1M Mach 0.00 (2)
BIGFOIL.COM POLAR EXPORT
goe676
GOE 676 (= M 12) |  |  |  | Cl Max: | 1.4123 | at alpha= | 15.5 | deg
XFOIL ncrit=9 |  |  |  | L/D Max: | 97.0788 | at alpha= | 5.5 | deg
Re: | 1000000 |  |  | Cd Min: | 0.2448 | at alpha= | -20 | deg
Mach: | 0 |  |  | Cl=0 at alpha= | -1.413 | deg
|  |  |  | @ Cl=0.1, Cd= | 0.0058622
|  |  |  | @ Cl=0.4, Cd= | 0.0060102
|  |  |  | @ Cl=0.6, Cd= | 0.0070522
alpha (deg) | Cl | Cd | Cm | Cl/Cd
-20 | -0.743 | 0.2448 | 0.0598 | -3.0351
-19.5 | -0.73 | 0.23432 | 0.0539 | -3.1154
-19 | -0.7121 | 0.2293 | 0.0507 | -3.1055
-18.5 | -0.6948 | 0.22365 | 0.047 | -3.1066
-18 | -0.6784 | 0.21711 | 0.043 | -3.1247
-17.5 | -0.6691 | 0.20575 | 0.0366 | -3.252
-16.5 | -1.2667 | 0.04838 | -0.0501 | -26.1823
-16 | -1.2964 | 0.0388 | -0.0543 | -33.4124
-15.5 | -1.2986 | 0.03421 | -0.0531 | -37.9597
-15 | -1.2875 | 0.03129 | -0.0505 | -41.1473
-14.5 | -1.2706 | 0.02905 | -0.0472 | -43.7384
-14 | -1.2476 | 0.02727 | -0.0436 | -45.7499
-13.5 | -1.2253 | 0.02482 | -0.0402 | -49.3674
-13 | -1.1862 | 0.02367 | -0.0385 | -50.1141
-12.5 | -1.1449 | 0.02259 | -0.0369 | -50.6817
-12 | -1.1016 | 0.02157 | -0.0355 | -51.0709
-11.5 | -1.0639 | 0.01988 | -0.0334 | -53.5161
-11 | -1.0175 | 0.01931 | -0.0322 | -52.6929
-10.5 | -0.974 | 0.01852 | -0.0303 | -52.5918
-10 | -0.9336 | 0.018 | -0.0277 | -51.8667
-9.5 | -0.889 | 0.01639 | -0.0265 | -54.2404
-9 | -0.8223 | 0.01563 | -0.0295 | -52.6104
-8.5 | -0.7572 | 0.01499 | -0.0318 | -50.5137
-8 | -0.6993 | 0.01345 | -0.033 | -51.9926
-7.5 | -0.6445 | 0.01286 | -0.033 | -50.1166
-7 | -0.5954 | 0.01225 | -0.0315 | -48.6041
-6.5 | -0.5447 | 0.01182 | -0.0304 | -46.0829
-6 | -0.497 | 0.01075 | -0.0288 | -46.2326
-5 | -0.3913 | 0.00992 | -0.0274 | -39.4456
-4.5 | -0.3385 | 0.00937 | -0.0267 | -36.1259
-4 | -0.2839 | 0.0091 | -0.0264 | -31.1978
-3.5 | -0.2295 | 0.00874 | -0.026 | -26.2586
-3 | -0.1742 | 0.00846 | -0.0259 | -20.591
-2.5 | -0.1188 | 0.00823 | -0.0257 | -14.435
-2 | -0.0636 | 0.00799 | -0.0256 | -7.9599
-1.5 | -0.0091 | 0.00768 | -0.0254 | -1.1849
-1 | 0.0432 | 0.00704 | -0.0251 | 6.1364
-0.5 | 0.0911 | 0.00598 | -0.024 | 15.2341
0 | 0.1387 | 0.00535 | -0.0221 | 25.9252
0.5 | 0.1917 | 0.00537 | -0.0211 | 35.6983
1 | 0.2451 | 0.00549 | -0.0202 | 44.6448
1.5 | 0.2983 | 0.00564 | -0.0193 | 52.8901
2 | 0.351 | 0.00579 | -0.0183 | 60.6218
2.5 | 0.4044 | 0.00603 | -0.0174 | 67.0647
3 | 0.4677 | 0.00634 | -0.0191 | 73.7697
3.5 | 0.532 | 0.0067 | -0.0211 | 79.403
4 | 0.6073 | 0.00709 | -0.0257 | 85.6559
4.5 | 0.6729 | 0.00743 | -0.0282 | 90.5653
5 | 0.7354 | 0.00783 | -0.0301 | 93.9208
5.5 | 0.8009 | 0.00825 | -0.0327 | 97.0788
6 | 0.8643 | 0.00903 | -0.0352 | 95.7143
6.5 | 0.918 | 0.01034 | -0.036 | 88.7814
7 | 0.958 | 0.01081 | -0.0333 | 88.6216
7.5 | 0.9981 | 0.01122 | -0.0305 | 88.9572
8 | 1.0376 | 0.01174 | -0.0276 | 88.3816
8.5 | 1.0702 | 0.01293 | -0.0239 | 82.7688
9 | 1.1094 | 0.01388 | -0.0214 | 79.928
9.5 | 1.1508 | 0.01479 | -0.0193 | 77.8093
10 | 1.191 | 0.0158 | -0.0172 | 75.3797
10.5 | 1.2286 | 0.01694 | -0.0149 | 72.5266
11 | 1.2664 | 0.01795 | -0.0126 | 70.5515
11.5 | 1.2957 | 0.01919 | -0.0091 | 67.5195
12 | 1.3173 | 0.02092 | -0.005 | 62.9685
12.5 | 1.343 | 0.02258 | -0.002 | 59.4774
13 | 1.3661 | 0.02459 | 0.0005 | 55.5551
13.5 | 1.3736 | 0.02807 | 0.0035 | 48.9348
14 | 1.389 | 0.03123 | 0.0051 | 44.4765
14.5 | 1.4015 | 0.03492 | 0.0061 | 40.1346
15 | 1.409 | 0.0394 | 0.0066 | 35.7614
15.5 | 1.4123 | 0.04464 | 0.0064 | 31.6375
16 | 1.4094 | 0.05088 | 0.0056 | 27.7005
16.5 | 1.3961 | 0.05876 | 0.004 | 23.7594
17 | 1.3718 | 0.06855 | 0.0013 | 20.0117
17.5 | 1.3474 | 0.0789 | -0.002 | 17.0773
18 | 1.3333 | 0.08822 | -0.0054 | 15.1134
18.5 | 1.316 | 0.09834 | -0.0094 | 13.3821
19 | 1.2967 | 0.10899 | -0.0139 | 11.8974
19.5 | 1.2765 | 0.12005 | -0.0189 | 10.6331
20 | 1.2568 | 0.1314 | -0.0244 | 9.5647

## 43. Re 1M Mach 0.10 (1)
BIGFOIL.COM POLAR EXPORT
goe676
GOE 676 (= M 12) |  |  |  | Cl Max: | 1.384 | at alpha= | 13 | deg
JavaFoil+Calcfoil stall+Eppler ext transition |  |  |  | L/D Max: | 76.604 | at alpha= | 8 | deg
Re: | 1000000 |  |  | Cd Min: | 0.00734 | at alpha= | 0 | deg
Mach: | 0.1 |  |  | Cl=0 at alpha= | -1.3621 | deg
|  |  |  | @ Cl=0.1, Cd= | 0.010004
|  |  |  | @ Cl=0.4, Cd= | 0.00784
|  |  |  | @ Cl=0.6, Cd= | 0.0093424
alpha (deg) | Cl | Cd | Cm | Cl/Cd
-19 | -0.723 | 0.17846 | 0.006 | -4.054
-18.5 | -0.747 | 0.16861 | 0.006 | -4.433
-18 | -0.77 | 0.16022 | 0.005 | -4.806
-17.5 | -0.792 | 0.15076 | 0.005 | -5.251
-17 | -0.81 | 0.13994 | 0.004 | -5.788
-16.5 | -0.827 | 0.13266 | 0.004 | -6.234
-16 | -0.843 | 0.12567 | 0.003 | -6.705
-15.5 | -0.855 | 0.11916 | 0.003 | -7.179
-15 | -0.865 | 0.11283 | 0.003 | -7.668
-14.5 | -0.871 | 0.107 | 0.002 | -8.144
-14 | -0.874 | 0.10136 | 0.002 | -8.627
-13.5 | -0.873 | 0.09575 | 0.001 | -9.12
-13 | -0.869 | 0.09056 | 0.001 | -9.597
-12.5 | -0.859 | 0.08533 | 0 | -10.069
-12 | -0.843 | 0.07995 | 0 | -10.545
-11.5 | -0.818 | 0.07544 | 0 | -10.85
-11 | -0.794 | 0.07027 | -0.001 | -11.305
-10.5 | -0.768 | 0.06598 | -0.001 | -11.633
-10 | -0.739 | 0.06129 | -0.002 | -12.059
-9.5 | -0.716 | 0.0533 | -0.003 | -13.427
-9 | -0.816 | 0.01528 | -0.005 | -53.422
-8.5 | -0.774 | 0.01466 | -0.006 | -52.788
-8 | -0.728 | 0.01422 | -0.007 | -51.167
-7.5 | -0.68 | 0.01237 | -0.008 | -55.009
-7 | -0.631 | 0.01209 | -0.009 | -52.142
-6.5 | -0.58 | 0.01176 | -0.01 | -49.26
-6 | -0.527 | 0.01117 | -0.011 | -47.186
-5.5 | -0.473 | 0.01093 | -0.012 | -43.308
-5 | -0.419 | 0.01096 | -0.013 | -38.194
-4.5 | -0.363 | 0.01063 | -0.014 | -34.135
-4 | -0.306 | 0.01088 | -0.015 | -28.176
-3.5 | -0.249 | 0.01033 | -0.016 | -24.151
-3 | -0.192 | 0.01096 | -0.017 | -17.481
-2.5 | -0.134 | 0.01077 | -0.018 | -12.4
-2 | -0.075 | 0.01063 | -0.019 | -7.064
-1.5 | -0.016 | 0.01017 | -0.02 | -1.615
-1 | 0.042 | 0.01011 | -0.021 | 4.202
-0.5 | 0.102 | 0.01 | -0.022 | 10.15
0 | 0.162 | 0.00734 | -0.023 | 22.049
0.5 | 0.221 | 0.00734 | -0.024 | 30.146
1 | 0.281 | 0.00806 | -0.025 | 34.826
1.5 | 0.34 | 0.00829 | -0.026 | 41.014
2 | 0.4 | 0.00784 | -0.027 | 50.997
2.5 | 0.459 | 0.00805 | -0.028 | 57.003
3 | 0.518 | 0.0083 | -0.029 | 62.406
3.5 | 0.577 | 0.00859 | -0.031 | 67.181
4 | 0.636 | 0.01052 | -0.032 | 60.473
4.5 | 0.694 | 0.01075 | -0.033 | 64.621
5 | 0.752 | 0.01101 | -0.034 | 68.311
5.5 | 0.809 | 0.01128 | -0.035 | 71.758
6 | 0.866 | 0.0124 | -0.036 | 69.859
6.5 | 0.922 | 0.01277 | -0.037 | 72.165
7 | 0.977 | 0.01323 | -0.038 | 73.856
7.5 | 1.031 | 0.01365 | -0.039 | 75.508
8 | 1.084 | 0.01414 | -0.04 | 76.604
8.5 | 1.135 | 0.01498 | -0.041 | 75.785
9 | 1.171 | 0.01798 | -0.041 | 65.104
9.5 | 1.213 | 0.0188 | -0.042 | 64.531
10 | 1.254 | 0.01974 | -0.043 | 63.522
10.5 | 1.293 | 0.02081 | -0.044 | 62.11
11 | 1.323 | 0.02206 | -0.044 | 59.943
11.5 | 1.346 | 0.02339 | -0.045 | 57.553
12 | 1.365 | 0.02444 | -0.046 | 55.853
12.5 | 1.376 | 0.02663 | -0.046 | 51.658
13 | 1.384 | 0.02828 | -0.047 | 48.928
13.5 | 1.382 | 0.03108 | -0.048 | 44.476
14 | 1.373 | 0.03472 | -0.048 | 39.552
14.5 | 1.338 | 0.04413 | -0.047 | 30.311
15 | 1.318 | 0.04953 | -0.048 | 26.618
15.5 | 1.292 | 0.05578 | -0.048 | 23.17
16 | 1.245 | 0.07081 | -0.046 | 17.577
16.5 | 1.191 | 0.09003 | -0.044 | 13.228
17 | 1.139 | 0.11176 | -0.041 | 10.187
17.5 | 1.089 | 0.13324 | -0.037 | 8.172
18 | 1.058 | 0.14017 | -0.037 | 7.549

## 44. Re 1M Mach 0.10 (2)
BIGFOIL.COM POLAR EXPORT
goe676
GOE 676 (= M 12) |  |  |  | Cl Max: | 1.3967 | at alpha= | 15 | deg
XFOIL ncrit=9 |  |  |  | L/D Max: | 96.9073 | at alpha= | 5.5 | deg
Re: | 1000000 |  |  | Cd Min: | 0.24566 | at alpha= | -20 | deg
Mach: | 0.1 |  |  | Cl=0 at alpha= | -1.4149 | deg
|  |  |  | @ Cl=0.1, Cd= | 0.0059286
|  |  |  | @ Cl=0.4, Cd= | 0.0060299
|  |  |  | @ Cl=0.6, Cd= | 0.0070853
alpha (deg) | Cl | Cd | Cm | Cl/Cd
-20 | -0.7449 | 0.24566 | 0.0602 | -3.0322
-19.5 | -0.7316 | 0.23514 | 0.0542 | -3.1113
-19 | -0.7135 | 0.23008 | 0.051 | -3.1011
-18.5 | -0.696 | 0.2244 | 0.0473 | -3.1016
-18 | -0.6793 | 0.21785 | 0.0433 | -3.1182
-17.5 | -0.6695 | 0.20663 | 0.0369 | -3.2401
-17 | -0.6542 | 0.20021 | 0.034 | -3.2676
-16.5 | -0.6361 | 0.19516 | 0.031 | -3.2594
-16 | -1.2254 | 0.04991 | -0.0503 | -24.5522
-15.5 | -1.2577 | 0.03948 | -0.0557 | -31.8566
-15 | -1.2601 | 0.03472 | -0.0547 | -36.2932
-14.5 | -1.25 | 0.03165 | -0.0519 | -39.4945
-14 | -1.2351 | 0.02918 | -0.0482 | -42.3269
-13.5 | -1.2112 | 0.02723 | -0.0446 | -44.4804
-13 | -1.1884 | 0.02468 | -0.0412 | -48.1524
-12.5 | -1.1474 | 0.02356 | -0.0394 | -48.7012
-12 | -1.1061 | 0.0223 | -0.0376 | -49.6009
-11.5 | -1.0679 | 0.02058 | -0.0354 | -51.8902
-11 | -1.0226 | 0.01981 | -0.0339 | -51.6204
-10.5 | -0.9786 | 0.01901 | -0.032 | -51.4782
-10 | -0.939 | 0.01827 | -0.029 | -51.3957
-9.5 | -0.8944 | 0.01671 | -0.0277 | -53.5248
-9 | -0.827 | 0.01594 | -0.0305 | -51.8821
-8.5 | -0.7618 | 0.01519 | -0.0328 | -50.1514
-8 | -0.7031 | 0.0137 | -0.0339 | -51.3212
-7.5 | -0.6484 | 0.01302 | -0.0337 | -49.8003
-7 | -0.5991 | 0.01239 | -0.0321 | -48.3535
-6.5 | -0.5481 | 0.01192 | -0.0309 | -45.9815
-6 | -0.5 | 0.01085 | -0.0292 | -46.0829
-5.5 | -0.4473 | 0.01039 | -0.0284 | -43.051
-5 | -0.3936 | 0.00997 | -0.0278 | -39.4784
-4.5 | -0.3404 | 0.00943 | -0.0271 | -36.0976
-4 | -0.2856 | 0.00914 | -0.0267 | -31.2473
-3.5 | -0.2307 | 0.00877 | -0.0263 | -26.3056
-3 | -0.1751 | 0.00849 | -0.0261 | -20.6243
-2.5 | -0.1193 | 0.00826 | -0.0259 | -14.4431
-2 | -0.0638 | 0.00802 | -0.0258 | -7.9551
-1.5 | -0.009 | 0.00772 | -0.0256 | -1.1658
-1 | 0.0439 | 0.00712 | -0.0253 | 6.1657
-0.5 | 0.0921 | 0.00604 | -0.0242 | 15.2483
0 | 0.1396 | 0.00537 | -0.0223 | 25.9963
0.5 | 0.1929 | 0.00538 | -0.0212 | 35.855
1 | 0.2465 | 0.00551 | -0.0203 | 44.7368
1.5 | 0.3002 | 0.00565 | -0.0194 | 53.1327
2 | 0.3532 | 0.00581 | -0.0184 | 60.7917
2.5 | 0.4064 | 0.00606 | -0.0174 | 67.0627
3 | 0.4702 | 0.00637 | -0.0191 | 73.8148
3.5 | 0.5344 | 0.00674 | -0.021 | 79.2878
4 | 0.6104 | 0.00714 | -0.0256 | 85.4902
4.5 | 0.6765 | 0.00748 | -0.0281 | 90.4412
5 | 0.7397 | 0.00786 | -0.03 | 94.1094
5.5 | 0.8053 | 0.00831 | -0.0326 | 96.9073
6 | 0.8686 | 0.00917 | -0.035 | 94.7219
7 | 0.9633 | 0.0109 | -0.033 | 88.3761
7.5 | 1.0034 | 0.01131 | -0.0301 | 88.7179
8 | 1.0424 | 0.01188 | -0.0271 | 87.7441
8.5 | 1.075 | 0.01309 | -0.0232 | 82.1238
9 | 1.1141 | 0.01408 | -0.0205 | 79.1264
9.5 | 1.1556 | 0.015 | -0.0184 | 77.04
10 | 1.196 | 0.01601 | -0.0162 | 74.7033
10.5 | 1.2319 | 0.01727 | -0.0135 | 71.3318
11 | 1.2692 | 0.01827 | -0.011 | 69.4691
11.5 | 1.2938 | 0.01974 | -0.0067 | 65.542
12 | 1.3173 | 0.02147 | -0.003 | 61.3554
12.5 | 1.3415 | 0.02335 | -0.0001 | 57.4518
13 | 1.3623 | 0.02568 | 0.0025 | 53.0491
13.5 | 1.3662 | 0.02968 | 0.0052 | 46.031
14 | 1.3824 | 0.03298 | 0.0065 | 41.9163
14.5 | 1.3919 | 0.03719 | 0.0073 | 37.4267
15 | 1.3967 | 0.04222 | 0.0074 | 33.0815
15.5 | 1.3966 | 0.04807 | 0.0069 | 29.0535
16 | 1.3892 | 0.05508 | 0.0057 | 25.2215
16.5 | 1.3712 | 0.0639 | 0.0035 | 21.4585
17 | 1.343 | 0.07453 | 0.0003 | 18.0196
17.5 | 1.3244 | 0.08437 | -0.0031 | 15.6975
18 | 1.308 | 0.0943 | -0.0069 | 13.8706
18.5 | 1.2891 | 0.10481 | -0.0112 | 12.2994
19 | 1.2689 | 0.11588 | -0.0161 | 10.9501
19.5 | 1.2481 | 0.12731 | -0.0215 | 9.8036
20 | 1.2279 | 0.13915 | -0.0276 | 8.8243

## 45. Re 1M Mach 0.25 (1)
BIGFOIL.COM POLAR EXPORT
goe676
GOE 676 (= M 12) |  |  |  | Cl Max: | 1.348 | at alpha= | 12 | deg
JavaFoil+Calcfoil stall+Eppler ext transition |  |  |  | L/D Max: | 75.2 | at alpha= | 7.5 | deg
Re: | 1000000 |  |  | Cd Min: | 0.00734 | at alpha= | 0 | deg
Mach: | 0.25 |  |  | Cl=0 at alpha= | -1.3607 | deg
|  |  |  | @ Cl=0.1, Cd= | 0.010044
|  |  |  | @ Cl=0.4, Cd= | 0.0079774
|  |  |  | @ Cl=0.6, Cd= | 0.008904
alpha (deg) | Cl | Cd | Cm | Cl/Cd
-17.5 | -0.468 | 0.19342 | 0.005 | -2.419
-17 | -0.526 | 0.17816 | 0.004 | -2.95
-16.5 | -0.579 | 0.16 | 0.004 | -3.621
-16 | -0.629 | 0.14514 | 0.003 | -4.333
-15.5 | -0.673 | 0.13252 | 0.003 | -5.082
-15 | -0.712 | 0.125 | 0.003 | -5.7
-14.5 | -0.746 | 0.1163 | 0.002 | -6.418
-14 | -0.774 | 0.10948 | 0.002 | -7.072
-13.5 | -0.795 | 0.1023 | 0.001 | -7.776
-13 | -0.81 | 0.09649 | 0.001 | -8.395
-12.5 | -0.818 | 0.08999 | 0 | -9.086
-12 | -0.809 | 0.08437 | 0 | -9.594
-11.5 | -0.794 | 0.07892 | 0 | -10.062
-11 | -0.777 | 0.07414 | -0.001 | -10.481
-10.5 | -0.755 | 0.06958 | -0.001 | -10.848
-10 | -0.73 | 0.06479 | -0.002 | -11.272
-9.5 | -0.704 | 0.06017 | -0.003 | -11.706
-9 | -0.675 | 0.0557 | -0.003 | -12.125
-8.5 | -0.651 | 0.04809 | -0.004 | -13.544
-8 | -0.737 | 0.01471 | -0.007 | -50.093
-7.5 | -0.691 | 0.01265 | -0.008 | -54.601
-7 | -0.642 | 0.01206 | -0.009 | -53.232
-6.5 | -0.591 | 0.0116 | -0.01 | -50.967
-6 | -0.538 | 0.01135 | -0.011 | -47.453
-5.5 | -0.484 | 0.01102 | -0.012 | -43.941
-5 | -0.429 | 0.01076 | -0.014 | -39.86
-4.5 | -0.372 | 0.01073 | -0.015 | -34.687
-4 | -0.314 | 0.01095 | -0.016 | -28.719
-3.5 | -0.256 | 0.01035 | -0.017 | -24.736
-3 | -0.197 | 0.01009 | -0.018 | -19.514
-2.5 | -0.137 | 0.01087 | -0.019 | -12.619
-2 | -0.077 | 0.01064 | -0.02 | -7.251
-1.5 | -0.017 | 0.0102 | -0.021 | -1.654
-1 | 0.044 | 0.0101 | -0.022 | 4.323
-0.5 | 0.104 | 0.01004 | -0.023 | 10.394
0 | 0.166 | 0.00734 | -0.024 | 22.635
0.5 | 0.227 | 0.0074 | -0.025 | 30.713
1 | 0.288 | 0.00815 | -0.026 | 35.413
1.5 | 0.35 | 0.00842 | -0.027 | 41.521
2 | 0.411 | 0.00788 | -0.028 | 52.094
2.5 | 0.472 | 0.00808 | -0.029 | 58.329
3 | 0.532 | 0.00838 | -0.03 | 63.524
3.5 | 0.593 | 0.00868 | -0.031 | 68.324
4 | 0.653 | 0.0106 | -0.032 | 61.635
4.5 | 0.713 | 0.01086 | -0.033 | 65.671
5 | 0.772 | 0.01115 | -0.035 | 69.28
5.5 | 0.831 | 0.01222 | -0.036 | 67.97
6 | 0.889 | 0.0126 | -0.037 | 70.528
6.5 | 0.945 | 0.01302 | -0.038 | 72.614
7 | 1.001 | 0.0135 | -0.039 | 74.143
7.5 | 1.056 | 0.01404 | -0.04 | 75.2
8 | 1.109 | 0.01692 | -0.041 | 65.533
8.5 | 1.144 | 0.01788 | -0.041 | 64.002
9 | 1.188 | 0.01894 | -0.042 | 62.712
9.5 | 1.229 | 0.01996 | -0.043 | 61.586
10 | 1.268 | 0.02113 | -0.044 | 60.002
10.5 | 1.303 | 0.02237 | -0.044 | 58.265
11 | 1.327 | 0.02373 | -0.045 | 55.916
11.5 | 1.341 | 0.02575 | -0.046 | 52.058
12 | 1.348 | 0.02714 | -0.047 | 49.69
12.5 | 1.343 | 0.03014 | -0.047 | 44.573
13 | 1.331 | 0.03304 | -0.048 | 40.297
13.5 | 1.296 | 0.03972 | -0.047 | 32.63
14 | 1.253 | 0.04784 | -0.047 | 26.191
14.5 | 1.165 | 0.07263 | -0.043 | 16.034
15 | 1.072 | 0.10475 | -0.036 | 10.236
15.5 | 1.022 | 0.11522 | -0.035 | 8.867
16 | 0.968 | 0.12553 | -0.035 | 7.715
16.5 | 0.904 | 0.13893 | -0.032 | 6.505
17 | 0.839 | 0.15101 | -0.03 | 5.556

## 46. Re 1M Mach 0.25 (2)
BIGFOIL.COM POLAR EXPORT
goe676
GOE 676 (= M 12) |  |  |  | Cl Max: | 1.3264 | at alpha= | 13.5 | deg
XFOIL ncrit=9 |  |  |  | L/D Max: | 96.2529 | at alpha= | 5.5 | deg
Re: | 1000000 |  |  | Cd Min: | 0.20385 | at alpha= | -17 | deg
Mach: | 0.25 |  |  | Cl=0 at alpha= | -1.4244 | deg
|  |  |  | @ Cl=0.1, Cd= | 0.0063265
|  |  |  | @ Cl=0.4, Cd= | 0.0060946
|  |  |  | @ Cl=0.6, Cd= | 0.0071806
alpha (deg) | Cl | Cd | Cm | Cl/Cd
-17 | -0.6576 | 0.20385 | 0.0351 | -3.2259
-16.5 | -0.6382 | 0.19882 | 0.0322 | -3.2099
-16 | -0.6252 | 0.18973 | 0.0268 | -3.2952
-15 | -0.599 | 0.17417 | 0.0198 | -3.4392
-14.5 | -0.5896 | 0.1655 | 0.0159 | -3.5625
-14 | -0.5853 | 0.15531 | 0.0114 | -3.7686
-13.5 | -0.6075 | 0.13778 | 0.0042 | -4.4092
-13 | -0.9497 | 0.05957 | -0.0431 | -15.9426
-12.5 | -1.0565 | 0.03652 | -0.0585 | -28.9294
-12 | -1.0606 | 0.03234 | -0.0542 | -32.7953
-11.5 | -1.0399 | 0.02961 | -0.0503 | -35.1199
-11 | -1.0175 | 0.02618 | -0.0465 | -38.8655
-10.5 | -0.9912 | 0.02297 | -0.0425 | -43.1519
-10 | -0.9507 | 0.0218 | -0.0392 | -43.6101
-9.5 | -0.9153 | 0.02029 | -0.035 | -45.1109
-9 | -0.8516 | 0.01802 | -0.0368 | -47.2586
-8.5 | -0.7846 | 0.01688 | -0.0385 | -46.481
-8 | -0.7206 | 0.01582 | -0.0393 | -45.5499
-7.5 | -0.6694 | 0.01409 | -0.0378 | -47.5089
-7 | -0.6186 | 0.01334 | -0.0358 | -46.3718
-6.5 | -0.5666 | 0.01258 | -0.0339 | -45.0397
-6 | -0.5144 | 0.01169 | -0.0322 | -44.0034
-5.5 | -0.4615 | 0.01082 | -0.0309 | -42.6525
-5 | -0.4061 | 0.01032 | -0.0299 | -39.3508
-4.5 | -0.35 | 0.0099 | -0.0291 | -35.3535
-4 | -0.2943 | 0.00933 | -0.0283 | -31.5434
-3.5 | -0.2373 | 0.00899 | -0.0278 | -26.396
-3 | -0.1798 | 0.0087 | -0.0274 | -20.6667
-2.5 | -0.1224 | 0.00843 | -0.0271 | -14.5196
-2 | -0.065 | 0.00819 | -0.0269 | -7.9365
-1.5 | -0.0085 | 0.00787 | -0.0266 | -1.0801
-1 | 0.0477 | 0.00749 | -0.0263 | 6.3685
-0.5 | 0.0976 | 0.00637 | -0.0254 | 15.3218
0 | 0.145 | 0.00551 | -0.0231 | 26.3158
0.5 | 0.1994 | 0.00548 | -0.0219 | 36.3869
1 | 0.2551 | 0.00558 | -0.0209 | 45.7168
1.5 | 0.3105 | 0.00573 | -0.02 | 54.1885
2 | 0.3653 | 0.00591 | -0.0189 | 61.8105
2.5 | 0.4198 | 0.0062 | -0.0178 | 67.7097
3 | 0.4837 | 0.00654 | -0.0191 | 73.9602
3.5 | 0.5484 | 0.00692 | -0.0205 | 79.2486
4 | 0.6276 | 0.00732 | -0.0253 | 85.7377
4.5 | 0.6967 | 0.00767 | -0.0279 | 90.8344
5 | 0.7626 | 0.0081 | -0.0298 | 94.1481
5.5 | 0.8297 | 0.00862 | -0.0321 | 96.2529
6 | 0.8915 | 0.01004 | -0.034 | 88.7948
6.5 | 0.9522 | 0.01078 | -0.035 | 88.3302
7 | 0.9928 | 0.01128 | -0.0316 | 88.0142
7.5 | 1.0323 | 0.01179 | -0.0279 | 87.5573
8 | 1.0644 | 0.01287 | -0.0232 | 82.704
8.5 | 1.1004 | 0.01394 | -0.0192 | 78.9383
9 | 1.1407 | 0.01499 | -0.0161 | 76.0974
9.5 | 1.1797 | 0.01617 | -0.0129 | 72.9561
10 | 1.2142 | 0.01754 | -0.0092 | 69.2246
10.5 | 1.2439 | 0.01885 | -0.0048 | 65.9894
11 | 1.269 | 0.02062 | -0.0005 | 61.5422
11.5 | 1.2872 | 0.02312 | 0.0036 | 55.6747
12 | 1.3069 | 0.02586 | 0.0066 | 50.5375
12.5 | 1.322 | 0.02929 | 0.0088 | 45.1349
13 | 1.3189 | 0.03474 | 0.0106 | 37.9649
13.5 | 1.3264 | 0.03969 | 0.0111 | 33.419
14 | 1.3255 | 0.04586 | 0.0109 | 28.9032
14.5 | 1.3193 | 0.05289 | 0.01 | 24.9442
15 | 1.3086 | 0.06086 | 0.0083 | 21.5018
15.5 | 1.2942 | 0.06977 | 0.0056 | 18.5495
16 | 1.2756 | 0.0797 | 0.0022 | 16.005
16.5 | 1.252 | 0.09066 | -0.002 | 13.8098
17 | 1.2239 | 0.10262 | -0.0069 | 11.9265
17.5 | 1.193 | 0.1155 | -0.0127 | 10.329
18 | 1.1694 | 0.12787 | -0.0187 | 9.1452
18.5 | 1.1452 | 0.14102 | -0.0257 | 8.1208

## 47. Re 1M Mach 0.50 (1)
BIGFOIL.COM POLAR EXPORT
goe676
GOE 676 (= M 12) |  |  |  | Cl Max: | 1.205 | at alpha= | 9 | deg
JavaFoil+Calcfoil stall+Eppler ext transition |  |  |  | L/D Max: | 70.224 | at alpha= | 5.5 | deg
Re: | 1000000 |  |  | Cd Min: | 0.00737 | at alpha= | 0 | deg
Mach: | 0.5 |  |  | Cl=0 at alpha= | -1.3603 | deg
|  |  |  | @ Cl=0.1, Cd= | 0.009645
|  |  |  | @ Cl=0.4, Cd= | 0.0088563
|  |  |  | @ Cl=0.6, Cd= | 0.008793
alpha (deg) | Cl | Cd | Cm | Cl/Cd
-20 | -0.992 | 0.18951 | 0.009 | -5.232
-19.5 | -0.966 | 0.19169 | 0.008 | -5.038
-19 | -0.94 | 0.18689 | 0.008 | -5.032
-18.5 | -0.916 | 0.17126 | 0.007 | -5.346
-18 | -0.89 | 0.17836 | 0.007 | -4.987
-17.5 | -0.864 | 0.17349 | 0.006 | -4.98
-17 | -0.839 | 0.15601 | 0.006 | -5.376
-16.5 | -0.815 | 0.15834 | 0.005 | -5.145
-16 | -0.788 | 0.15249 | 0.005 | -5.167
-15.5 | -0.76 | 0.14613 | 0.004 | -5.199
-15 | -0.733 | 0.13875 | 0.003 | -5.28
-14.5 | -0.706 | 0.13306 | 0.003 | -5.308
-14 | -0.68 | 0.139 | 0.002 | -4.889
-13.5 | -0.653 | 0.13388 | 0.002 | -4.878
-13 | -0.627 | 0.12815 | 0.001 | -4.892
-12.5 | -0.6 | 0.12454 | 0.001 | -4.822
-12 | -0.574 | 0.1116 | 0 | -5.147
-11.5 | -0.548 | 0.10717 | 0 | -5.112
-11 | -0.521 | 0.10469 | -0.001 | -4.98
-10.5 | -0.493 | 0.10657 | -0.001 | -4.629
-10 | -0.466 | 0.10336 | -0.002 | -4.512
-9.5 | -0.44 | 0.101 | -0.002 | -4.355
-9 | -0.414 | 0.0798 | -0.003 | -5.183
-8.5 | -0.387 | 0.07693 | -0.003 | -5.03
-8 | -0.36 | 0.07372 | -0.004 | -4.886
-7.5 | -0.513 | 0.05709 | -0.004 | -8.987
-7 | -0.517 | 0.05122 | -0.005 | -10.102
-6.5 | -0.499 | 0.04648 | -0.006 | -10.735
-6 | -0.568 | 0.01451 | -0.013 | -39.15
-5.5 | -0.522 | 0.01337 | -0.014 | -39.013
-5 | -0.467 | 0.01318 | -0.015 | -35.447
-4.5 | -0.408 | 0.01269 | -0.016 | -32.192
-4 | -0.347 | 0.01083 | -0.017 | -32.074
-3.5 | -0.284 | 0.01232 | -0.019 | -23.019
-3 | -0.219 | 0.01202 | -0.02 | -18.197
-2.5 | -0.153 | 0.01115 | -0.021 | -13.697
-2 | -0.086 | 0.01091 | -0.022 | -7.889
-1.5 | -0.019 | 0.01027 | -0.023 | -1.835
-1 | 0.049 | 0.01023 | -0.024 | 4.765
-0.5 | 0.117 | 0.00945 | -0.026 | 12.335
0 | 0.186 | 0.00737 | -0.027 | 25.221
0.5 | 0.254 | 0.0075 | -0.028 | 33.877
1 | 0.322 | 0.00857 | -0.029 | 37.631
1.5 | 0.391 | 0.00881 | -0.03 | 44.325
2 | 0.459 | 0.00916 | -0.031 | 50.077
2.5 | 0.527 | 0.00832 | -0.033 | 63.273
3 | 0.595 | 0.00864 | -0.034 | 68.799
3.5 | 0.662 | 0.01069 | -0.035 | 61.957
4 | 0.729 | 0.01101 | -0.036 | 66.249
4.5 | 0.795 | 0.01139 | -0.037 | 69.786
5 | 0.86 | 0.01261 | -0.039 | 68.176
5.5 | 0.923 | 0.01314 | -0.04 | 70.224
6 | 0.973 | 0.01657 | -0.04 | 58.71
6.5 | 1.026 | 0.01751 | -0.041 | 58.6
7 | 1.076 | 0.01859 | -0.042 | 57.892
7.5 | 1.121 | 0.02003 | -0.043 | 55.98
8 | 1.159 | 0.02133 | -0.044 | 54.339
8.5 | 1.188 | 0.02307 | -0.045 | 51.506
9 | 1.205 | 0.02546 | -0.046 | 47.328
9.5 | 1.018 | 0.06343 | -0.023 | 16.046
10 | 0.995 | 0.07017 | -0.023 | 14.186
10.5 | 0.894 | 0.08193 | -0.023 | 10.909
11 | 0.673 | 0.10709 | -0.023 | 6.288
11.5 | 0.7 | 0.11027 | -0.023 | 6.35
12 | 0.727 | 0.11339 | -0.024 | 6.412
12.5 | 0.754 | 0.1188 | -0.025 | 6.347
13 | 0.782 | 0.12526 | -0.027 | 6.239
13.5 | 0.813 | 0.13414 | -0.032 | 6.062
14 | 0.838 | 0.14198 | -0.031 | 5.902

## 48. Re 1M Mach 0.50 (2)
BIGFOIL.COM POLAR EXPORT
goe676
GOE 676 (= M 12) |  |  |  | Cl Max: | 1.1879 | at alpha= | 9.5 | deg
XFOIL ncrit=9 |  |  |  | L/D Max: | 93.2073 | at alpha= | 5 | deg
Re: | 1000000 |  |  | Cd Min: | 0.27363 | at alpha= | -20 | deg
Mach: | 0.5 |  |  | Cl=0 at alpha= | -1.4621 | deg
|  |  |  | @ Cl=0.1, Cd= | 0.0078783
|  |  |  | @ Cl=0.4, Cd= | 0.0063926
|  |  |  | @ Cl=0.6, Cd= | 0.0075763
alpha (deg) | Cl | Cd | Cm | Cl/Cd
-20 | -0.8143 | 0.27363 | 0.0727 | -2.9759
-19 | -0.77 | 0.2572 | 0.0625 | -2.9938
-18.5 | -0.7472 | 0.24945 | 0.0575 | -2.9954
-18 | -0.7248 | 0.24036 | 0.052 | -3.0155
-17.5 | -0.7045 | 0.23051 | 0.0457 | -3.0563
-17 | -0.6833 | 0.22212 | 0.0413 | -3.0763
-16.5 | -0.6605 | 0.21543 | 0.0375 | -3.066
-16 | -0.6404 | 0.20621 | 0.0318 | -3.1056
-15.5 | -0.6226 | 0.19684 | 0.0264 | -3.163
-15 | -0.6044 | 0.18788 | 0.0218 | -3.2169
-14.5 | -0.5832 | 0.18112 | 0.019 | -3.22
-14 | -0.5676 | 0.17181 | 0.0143 | -3.3036
-13.5 | -0.5539 | 0.16254 | 0.0098 | -3.4078
-13 | -0.5461 | 0.15171 | 0.0045 | -3.5996
-12.5 | -0.5254 | 0.14593 | 0.0019 | -3.6004
-12 | -0.5135 | 0.13749 | -0.0021 | -3.7348
-11.5 | -0.5099 | 0.12716 | -0.0069 | -4.0099
-11 | -0.5092 | 0.11688 | -0.0117 | -4.3566
-10.5 | -0.4941 | 0.11051 | -0.0145 | -4.4711
-10 | -0.4938 | 0.10089 | -0.0193 | -4.8944
-9.5 | -0.507 | 0.08884 | -0.0258 | -5.7069
-9 | -0.5227 | 0.07716 | -0.033 | -6.7742
-8.5 | -0.5221 | 0.06845 | -0.0392 | -7.6275
-8 | -0.5471 | 0.05373 | -0.0548 | -10.1824
-7.5 | -0.5752 | 0.04159 | -0.0622 | -13.8302
-7 | -0.6059 | 0.03059 | -0.0587 | -19.8071
-6.5 | -0.6075 | 0.02215 | -0.053 | -27.4266
-6 | -0.5674 | 0.01817 | -0.0485 | -31.2273
-5.5 | -0.5149 | 0.01501 | -0.0448 | -34.3038
-5 | -0.4561 | 0.01287 | -0.0418 | -35.439
-4.5 | -0.3927 | 0.01172 | -0.0394 | -33.5068
-4 | -0.329 | 0.01079 | -0.0373 | -30.4912
-3.5 | -0.266 | 0.00996 | -0.0353 | -26.7068
-3 | -0.2007 | 0.00949 | -0.034 | -21.1486
-2.5 | -0.1359 | 0.00908 | -0.0328 | -14.967
-2 | -0.0705 | 0.0088 | -0.0319 | -8.0114
-1.5 | -0.0049 | 0.00856 | -0.0313 | -0.57243
-1 | 0.0597 | 0.00822 | -0.0307 | 7.2628
-0.5 | 0.1222 | 0.00769 | -0.0301 | 15.8908
0 | 0.1738 | 0.00633 | -0.0278 | 27.4566
0.5 | 0.2288 | 0.00582 | -0.0248 | 39.3127
1 | 0.2918 | 0.00595 | -0.0235 | 49.042
1.5 | 0.3546 | 0.00617 | -0.0222 | 57.4716
2 | 0.4158 | 0.00647 | -0.0205 | 64.2658
2.5 | 0.4764 | 0.00687 | -0.0187 | 69.345
3 | 0.5424 | 0.00726 | -0.0182 | 74.7107
3.5 | 0.6207 | 0.00769 | -0.0203 | 80.7152
4 | 0.7034 | 0.00814 | -0.0231 | 86.4128
4.5 | 0.7862 | 0.00857 | -0.0259 | 91.7386
5 | 0.8631 | 0.00926 | -0.0275 | 93.2073
5.5 | 0.9303 | 0.01091 | -0.028 | 85.2704
6 | 1.0075 | 0.01181 | -0.0293 | 85.3091
6.5 | 1.063 | 0.01256 | -0.026 | 84.6338
7 | 1.0937 | 0.01334 | -0.0181 | 81.9865
7.5 | 1.109 | 0.0149 | -0.0082 | 74.4295
8 | 1.13 | 0.01661 | 0.0002 | 68.0313
8.5 | 1.1569 | 0.01881 | 0.0064 | 61.5045
9 | 1.175 | 0.02215 | 0.0116 | 53.0474
9.5 | 1.1879 | 0.02652 | 0.0153 | 44.7926
10 | 1.1875 | 0.03252 | 0.0175 | 36.516
10.5 | 1.1823 | 0.03947 | 0.0186 | 29.9544
11 | 1.1693 | 0.04736 | 0.0187 | 24.6896
11.5 | 1.1512 | 0.05622 | 0.0175 | 20.4767
12 | 1.1288 | 0.06621 | 0.0147 | 17.0488
12.5 | 1.1018 | 0.07731 | 0.0105 | 14.2517
13 | 1.0711 | 0.0894 | 0.0053 | 11.981
13.5 | 1.0389 | 0.10233 | -0.0008 | 10.1524
14 | 1.007 | 0.11604 | -0.0079 | 8.678
14.5 | 0.9763 | 0.13047 | -0.0157 | 7.4829

## 49. Re 2M Mach 0.00 (1)
BIGFOIL.COM POLAR EXPORT
goe676
GOE 676 (= M 12) |  |  |  | Cl Max: | 1.406 | at alpha= | 13.5 | deg
JavaFoil+Calcfoil stall+Eppler ext transition |  |  |  | L/D Max: | 86.859 | at alpha= | 9.5 | deg
Re: | 2000000 |  |  | Cd Min: | 0.00745 | at alpha= | 2 | deg
Mach: | 0 |  |  | Cl=0 at alpha= | -1.3621 | deg
|  |  |  | @ Cl=0.1, Cd= | 0.0092697
|  |  |  | @ Cl=0.4, Cd= | 0.0074527
|  |  |  | @ Cl=0.6, Cd= | 0.0091044
alpha (deg) | Cl | Cd | Cm | Cl/Cd
-15.5 | -0.882 | 0.10867 | 0.003 | -8.115
-15 | -0.889 | 0.10362 | 0.003 | -8.58
-14.5 | -0.893 | 0.09753 | 0.003 | -9.154
-14 | -0.895 | 0.09168 | 0.002 | -9.759
-13.5 | -0.891 | 0.08629 | 0.002 | -10.329
-13 | -0.886 | 0.08095 | 0.001 | -10.94
-12.5 | -0.877 | 0.07567 | 0.001 | -11.584
-12 | -0.863 | 0.06799 | 0 | -12.697
-11.5 | -0.851 | 0.05723 | -0.001 | -14.863
-11 | -0.819 | 0.05688 | -0.001 | -14.393
-10.5 | -0.923 | 0.0163 | -0.003 | -56.618
-10 | -0.899 | 0.01462 | -0.004 | -61.468
-9.5 | -0.859 | 0.01401 | -0.004 | -61.285
-9 | -0.817 | 0.01354 | -0.005 | -60.301
-8.5 | -0.772 | 0.01278 | -0.006 | -60.414
-8 | -0.726 | 0.01276 | -0.007 | -56.912
-7.5 | -0.678 | 0.01237 | -0.008 | -54.792
-7 | -0.629 | 0.01084 | -0.009 | -58.016
-6.5 | -0.577 | 0.01063 | -0.01 | -54.343
-6 | -0.525 | 0.01009 | -0.011 | -52.038
-5.5 | -0.471 | 0.0105 | -0.012 | -44.895
-5 | -0.417 | 0.01033 | -0.013 | -40.355
-4.5 | -0.361 | 0.01017 | -0.014 | -35.529
-4 | -0.305 | 0.01006 | -0.015 | -30.333
-3.5 | -0.248 | 0.00955 | -0.016 | -25.999
-3 | -0.191 | 0.00999 | -0.017 | -19.09
-2.5 | -0.133 | 0.00983 | -0.018 | -13.521
-2 | -0.075 | 0.00899 | -0.019 | -8.323
-1.5 | -0.016 | 0.00926 | -0.02 | -1.766
-1 | 0.042 | 0.00925 | -0.021 | 4.571
-0.5 | 0.101 | 0.00927 | -0.022 | 10.901
0 | 0.161 | 0.00747 | -0.023 | 21.558
0.5 | 0.22 | 0.00761 | -0.024 | 28.927
1 | 0.279 | 0.00779 | -0.025 | 35.868
1.5 | 0.338 | 0.0079 | -0.026 | 42.868
2 | 0.398 | 0.00745 | -0.027 | 53.397
2.5 | 0.457 | 0.00753 | -0.028 | 60.681
3 | 0.516 | 0.00774 | -0.029 | 66.59
3.5 | 0.574 | 0.00884 | -0.03 | 64.964
4 | 0.633 | 0.00944 | -0.031 | 67.047
4.5 | 0.691 | 0.01089 | -0.032 | 63.468
5 | 0.749 | 0.00992 | -0.033 | 75.469
5.5 | 0.806 | 0.01016 | -0.034 | 79.32
6 | 0.862 | 0.01118 | -0.036 | 77.117
6.5 | 0.918 | 0.01159 | -0.037 | 79.195
7 | 0.972 | 0.01192 | -0.038 | 81.583
7.5 | 1.026 | 0.01228 | -0.039 | 83.543
8 | 1.079 | 0.01272 | -0.04 | 84.831
8.5 | 1.13 | 0.01347 | -0.041 | 83.948
9 | 1.181 | 0.01384 | -0.042 | 85.289
9.5 | 1.229 | 0.01415 | -0.043 | 86.859
10 | 1.264 | 0.01691 | -0.043 | 74.714
10.5 | 1.303 | 0.01773 | -0.044 | 73.459
11 | 1.333 | 0.01874 | -0.045 | 71.111
11.5 | 1.358 | 0.01992 | -0.045 | 68.174
12 | 1.379 | 0.02069 | -0.046 | 66.642
12.5 | 1.392 | 0.02234 | -0.047 | 62.303
13 | 1.403 | 0.02352 | -0.048 | 59.629
13.5 | 1.406 | 0.02537 | -0.048 | 55.398
14 | 1.404 | 0.02745 | -0.049 | 51.152
14.5 | 1.391 | 0.03151 | -0.049 | 44.135
15 | 1.368 | 0.03679 | -0.049 | 37.176
15.5 | 1.335 | 0.04486 | -0.049 | 29.753
16 | 1.305 | 0.05264 | -0.049 | 24.789
16.5 | 1.286 | 0.05486 | -0.049 | 23.44
17 | 1.251 | 0.06314 | -0.049 | 19.81
17.5 | 1.194 | 0.08269 | -0.047 | 14.442
18 | 1.152 | 0.09648 | -0.046 | 11.939
18.5 | 1.107 | 0.11319 | -0.045 | 9.784

## 50. Re 2M Mach 0.00 (2)
BIGFOIL.COM POLAR EXPORT
goe676
GOE 676 (= M 12) |  |  |  | Cl Max: | 1.5663 | at alpha= | 17 | deg
XFOIL ncrit=9 |  |  |  | L/D Max: | 104.191 | at alpha= | 5 | deg
Re: | 2000000 |  |  | Cd Min: | 0.23087 | at alpha= | -19.5 | deg
Mach: | 0 |  |  | Cl=0 at alpha= | -1.3891 | deg
|  |  |  | @ Cl=0.1, Cd= | 0.006545
|  |  |  | @ Cl=0.4, Cd= | 0.0051363
|  |  |  | @ Cl=0.6, Cd= | 0.0060267
alpha (deg) | Cl | Cd | Cm | Cl/Cd
-19.5 | -0.7381 | 0.23087 | 0.0547 | -3.197
-19 | -0.7322 | 0.21866 | 0.0489 | -3.3486
-18.5 | -1.4482 | 0.04937 | -0.0508 | -29.3336
-18 | -1.4816 | 0.03926 | -0.0554 | -37.7382
-17.5 | -1.4926 | 0.03371 | -0.0546 | -44.2777
-17 | -1.4914 | 0.03003 | -0.0519 | -49.6637
-16.5 | -1.4813 | 0.02738 | -0.0482 | -54.1015
-16 | -1.4648 | 0.02538 | -0.044 | -57.7147
-15.5 | -1.4418 | 0.02357 | -0.0403 | -61.171
-15 | -1.413 | 0.02159 | -0.0373 | -65.447
-14.5 | -1.3758 | 0.02017 | -0.0353 | -68.2102
-14 | -1.3345 | 0.01901 | -0.0336 | -70.1999
-13.5 | -1.2929 | 0.01775 | -0.032 | -72.8394
-13 | -1.2481 | 0.01674 | -0.0307 | -74.5579
-12.5 | -1.2008 | 0.01598 | -0.0296 | -75.1439
-12 | -1.1546 | 0.01507 | -0.0284 | -76.6158
-11.5 | -1.1074 | 0.01438 | -0.0271 | -77.0097
-11 | -1.0629 | 0.01385 | -0.0252 | -76.7437
-10.5 | -0.9992 | 0.01338 | -0.0273 | -74.6786
-10 | -0.9394 | 0.01244 | -0.0288 | -75.5145
-9.5 | -0.8808 | 0.01195 | -0.0296 | -73.7071
-9 | -0.8288 | 0.01159 | -0.0289 | -71.5099
-8.5 | -0.7796 | 0.01104 | -0.0276 | -70.6159
-8 | -0.7298 | 0.01042 | -0.0264 | -70.0384
-7.5 | -0.6772 | 0.01005 | -0.0258 | -67.3831
-7 | -0.6237 | 0.00974 | -0.0253 | -64.0349
-6.5 | -0.5693 | 0.00942 | -0.025 | -60.4352
-6 | -0.5161 | 0.00885 | -0.0245 | -58.3164
-5.5 | -0.461 | 0.00854 | -0.0243 | -53.9813
-5 | -0.4053 | 0.0083 | -0.0242 | -48.8313
-4.5 | -0.35 | 0.00797 | -0.0241 | -43.9147
-4 | -0.2939 | 0.00773 | -0.0241 | -38.0207
-3.5 | -0.238 | 0.00751 | -0.0241 | -31.6911
-3 | -0.1819 | 0.00736 | -0.0241 | -24.7147
-2.5 | -0.1257 | 0.00727 | -0.0242 | -17.2902
-2 | -0.069 | 0.00719 | -0.0244 | -9.5967
-1.5 | -0.0124 | 0.00702 | -0.0246 | -1.7664
-1 | 0.0435 | 0.00678 | -0.0247 | 6.4159
-0.5 | 0.0997 | 0.00655 | -0.0249 | 15.2214
0 | 0.1515 | 0.00569 | -0.0246 | 26.6257
0.5 | 0.203 | 0.00497 | -0.024 | 40.8451
1 | 0.2556 | 0.00465 | -0.0232 | 54.9677
1.5 | 0.3104 | 0.00476 | -0.0229 | 65.2101
3 | 0.4747 | 0.00545 | -0.0221 | 87.1009
3.5 | 0.5284 | 0.00569 | -0.0216 | 92.8647
4 | 0.5819 | 0.00592 | -0.0211 | 98.2939
4.5 | 0.6345 | 0.00623 | -0.0205 | 101.8459
5 | 0.6887 | 0.00661 | -0.0203 | 104.1906
5.5 | 0.7475 | 0.00734 | -0.0216 | 101.8392
6 | 0.8058 | 0.00837 | -0.023 | 96.2724
6.5 | 0.8687 | 0.00878 | -0.0251 | 98.9408
7 | 0.9323 | 0.00922 | -0.0273 | 101.1171
7.5 | 0.9945 | 0.00966 | -0.0293 | 102.9503
8 | 1.0514 | 0.01081 | -0.0306 | 97.2618
8.5 | 1.0894 | 0.01139 | -0.0275 | 95.6453
9 | 1.1292 | 0.01199 | -0.0248 | 94.1785
9.5 | 1.1723 | 0.01267 | -0.0229 | 92.5257
10 | 1.2178 | 0.01331 | -0.0215 | 91.4951
10.5 | 1.2621 | 0.01407 | -0.0201 | 89.7015
11 | 1.3054 | 0.01487 | -0.0186 | 87.7875
11.5 | 1.3455 | 0.01584 | -0.0166 | 84.9432
12 | 1.3854 | 0.01669 | -0.0147 | 83.0078
12.5 | 1.4168 | 0.01775 | -0.0115 | 79.8197
13 | 1.4409 | 0.01926 | -0.0076 | 74.8131
13.5 | 1.47 | 0.0206 | -0.0049 | 71.3592
14 | 1.4958 | 0.02228 | -0.0023 | 67.1364
14.5 | 1.5185 | 0.02434 | 0 | 62.387
15 | 1.5364 | 0.02699 | 0.0021 | 56.9248
15.5 | 1.542 | 0.03095 | 0.0041 | 49.8223
16 | 1.5508 | 0.03495 | 0.0051 | 44.372
16.5 | 1.5616 | 0.03902 | 0.0055 | 40.0205
17 | 1.5663 | 0.04396 | 0.0054 | 35.6301
17.5 | 1.5649 | 0.0499 | 0.0047 | 31.3607
18 | 1.5578 | 0.05681 | 0.0034 | 27.4212
18.5 | 1.5454 | 0.06477 | 0.0013 | 23.8598
19 | 1.5264 | 0.07403 | -0.0015 | 20.6187
19.5 | 1.5007 | 0.08464 | -0.0053 | 17.7304
20 | 1.4706 | 0.0963 | -0.0098 | 15.271

## 51. Re 2M Mach 0.10 (1)
BIGFOIL.COM POLAR EXPORT
goe676
GOE 676 (= M 12) |  |  |  | Cl Max: | 1.397 | at alpha= | 13 | deg
JavaFoil+Calcfoil stall+Eppler ext transition |  |  |  | L/D Max: | 85.91 | at alpha= | 9.5 | deg
Re: | 2000000 |  |  | Cd Min: | 0.00721 | at alpha= | 1 | deg
Mach: | 0.1 |  |  | Cl=0 at alpha= | -1.3644 | deg
|  |  |  | @ Cl=0.1, Cd= | 0.0092117
|  |  |  | @ Cl=0.4, Cd= | 0.00742
|  |  |  | @ Cl=0.6, Cd= | 0.0091195
alpha (deg) | Cl | Cd | Cm | Cl/Cd
-15.5 | -0.861 | 0.10992 | 0.003 | -7.829
-15 | -0.87 | 0.10453 | 0.003 | -8.328
-14.5 | -0.877 | 0.09934 | 0.002 | -8.831
-14 | -0.882 | 0.09334 | 0.002 | -9.448
-13.5 | -0.881 | 0.08788 | 0.002 | -10.026
-13 | -0.878 | 0.08242 | 0.001 | -10.656
-12.5 | -0.87 | 0.07728 | 0.001 | -11.253
-12 | -0.854 | 0.07191 | 0 | -11.871
-11.5 | -0.841 | 0.06142 | -0.001 | -13.688
-11 | -0.813 | 0.05922 | -0.001 | -13.731
-10.5 | -0.913 | 0.01757 | -0.003 | -51.952
-10 | -0.899 | 0.01479 | -0.004 | -60.81
-9.5 | -0.86 | 0.01413 | -0.004 | -60.833
-9 | -0.818 | 0.01366 | -0.005 | -59.88
-8.5 | -0.774 | 0.0129 | -0.006 | -60.004
-8 | -0.728 | 0.01284 | -0.007 | -56.7
-7.5 | -0.68 | 0.01122 | -0.008 | -60.621
-7 | -0.631 | 0.01092 | -0.009 | -57.781
-6.5 | -0.58 | 0.01063 | -0.01 | -54.532
-6 | -0.527 | 0.01019 | -0.011 | -51.721
-5.5 | -0.473 | 0.01017 | -0.012 | -46.547
-5 | -0.419 | 0.01029 | -0.013 | -40.696
-4.5 | -0.363 | 0.01017 | -0.014 | -35.707
-4 | -0.307 | 0.01001 | -0.015 | -30.628
-3.5 | -0.249 | 0.00951 | -0.016 | -26.224
-3 | -0.192 | 0.00997 | -0.017 | -19.221
-2.5 | -0.134 | 0.00992 | -0.018 | -13.459
-2 | -0.075 | 0.00898 | -0.019 | -8.372
-1.5 | -0.016 | 0.00932 | -0.02 | -1.763
-1 | 0.043 | 0.00926 | -0.021 | 4.589
-0.5 | 0.102 | 0.00921 | -0.022 | 11.023
0 | 0.162 | 0.00754 | -0.023 | 21.456
0.5 | 0.221 | 0.00758 | -0.024 | 29.174
1 | 0.281 | 0.00721 | -0.025 | 38.958
1.5 | 0.34 | 0.00795 | -0.026 | 42.763
2 | 0.4 | 0.00742 | -0.027 | 53.868
2.5 | 0.459 | 0.00757 | -0.028 | 60.601
3 | 0.518 | 0.00782 | -0.029 | 66.259
3.5 | 0.577 | 0.00887 | -0.031 | 65.104
4 | 0.636 | 0.00951 | -0.032 | 66.907
4.5 | 0.694 | 0.01088 | -0.033 | 63.835
5 | 0.752 | 0.0099 | -0.034 | 75.951
5.5 | 0.809 | 0.01013 | -0.035 | 79.889
6 | 0.866 | 0.01128 | -0.036 | 76.787
6.5 | 0.922 | 0.01161 | -0.037 | 79.401
7 | 0.977 | 0.01195 | -0.038 | 81.771
7.5 | 1.031 | 0.01239 | -0.039 | 83.221
8 | 1.084 | 0.01276 | -0.04 | 84.893
8.5 | 1.135 | 0.01358 | -0.041 | 83.559
9 | 1.185 | 0.01392 | -0.042 | 85.161
9.5 | 1.234 | 0.01436 | -0.043 | 85.91
10 | 1.266 | 0.01708 | -0.043 | 74.139
10.5 | 1.305 | 0.01794 | -0.044 | 72.769
11 | 1.334 | 0.01898 | -0.045 | 70.324
11.5 | 1.358 | 0.02019 | -0.046 | 67.236
12 | 1.378 | 0.02102 | -0.046 | 65.559
12.5 | 1.389 | 0.02275 | -0.047 | 61.047
13 | 1.397 | 0.02409 | -0.048 | 57.996
13.5 | 1.397 | 0.02629 | -0.048 | 53.129
14 | 1.392 | 0.02829 | -0.049 | 49.213
14.5 | 1.375 | 0.03282 | -0.049 | 41.885
15 | 1.343 | 0.03953 | -0.049 | 33.982
15.5 | 1.316 | 0.0449 | -0.049 | 29.314
16 | 1.286 | 0.0511 | -0.049 | 25.159
16.5 | 1.249 | 0.05944 | -0.049 | 21.01
17 | 1.2 | 0.07281 | -0.048 | 16.476
17.5 | 1.149 | 0.08838 | -0.047 | 13.003
18 | 1.087 | 0.11522 | -0.043 | 9.436

## 52. Re 2M Mach 0.10 (2)
BIGFOIL.COM POLAR EXPORT
goe676
GOE 676 (= M 12) |  |  |  | Cl Max: | 1.5487 | at alpha= | 17 | deg
XFOIL ncrit=9 |  |  |  | L/D Max: | 104.135 | at alpha= | 5 | deg
Re: | 2000000 |  |  | Cd Min: | 0.24123 | at alpha= | -20 | deg
Mach: | 0.1 |  |  | Cl=0 at alpha= | -1.3906 | deg
|  |  |  | @ Cl=0.1, Cd= | 0.0065922
|  |  |  | @ Cl=0.4, Cd= | 0.0051284
|  |  |  | @ Cl=0.6, Cd= | 0.0060357
alpha (deg) | Cl | Cd | Cm | Cl/Cd
-20 | -0.7521 | 0.24123 | 0.0601 | -3.1178
-19.5 | -0.7386 | 0.23243 | 0.0553 | -3.1777
-19 | -0.7325 | 0.21989 | 0.0494 | -3.3312
-18.5 | -0.7165 | 0.21374 | 0.0454 | -3.3522
-18 | -1.3906 | 0.05445 | -0.0487 | -25.539
-17.5 | -1.441 | 0.04078 | -0.0571 | -35.3359
-17 | -1.4582 | 0.03438 | -0.0569 | -42.4142
-16.5 | -1.4604 | 0.03032 | -0.054 | -48.1662
-16 | -1.4524 | 0.02745 | -0.0499 | -52.9107
-15.5 | -1.4369 | 0.02531 | -0.0453 | -56.772
-15 | -1.4113 | 0.02335 | -0.0418 | -60.4411
-14.5 | -1.3809 | 0.0213 | -0.0388 | -64.831
-14 | -1.3422 | 0.01984 | -0.0366 | -67.6512
-13.5 | -1.2993 | 0.01867 | -0.0349 | -69.5929
-13 | -1.2568 | 0.01732 | -0.033 | -72.5635
-12.5 | -1.2099 | 0.01641 | -0.0317 | -73.7294
-12 | -1.1614 | 0.01568 | -0.0305 | -74.0689
-11.5 | -1.1157 | 0.01468 | -0.0288 | -76.0014
-11 | -1.0705 | 0.0141 | -0.0268 | -75.922
-10.5 | -1.0073 | 0.01355 | -0.0285 | -74.3395
-10 | -0.9465 | 0.01264 | -0.0299 | -74.8813
-9.5 | -0.8873 | 0.01212 | -0.0307 | -73.2096
-9 | -0.8349 | 0.01172 | -0.0298 | -71.2372
-8.5 | -0.7835 | 0.0114 | -0.0286 | -68.7281
-8 | -0.7348 | 0.01054 | -0.0271 | -69.7154
-7.5 | -0.6818 | 0.01015 | -0.0264 | -67.1724
-7 | -0.6279 | 0.00981 | -0.0258 | -64.0061
-6.5 | -0.5728 | 0.00952 | -0.0255 | -60.1681
-6 | -0.5193 | 0.00891 | -0.0249 | -58.2828
-5.5 | -0.4639 | 0.00859 | -0.0247 | -54.0047
-5 | -0.4079 | 0.00833 | -0.0246 | -48.9676
-4.5 | -0.352 | 0.00801 | -0.0244 | -43.9451
-4 | -0.2957 | 0.00775 | -0.0244 | -38.1548
-3.5 | -0.2393 | 0.00754 | -0.0244 | -31.7374
-3 | -0.1829 | 0.00739 | -0.0244 | -24.7497
-2.5 | -0.1263 | 0.00729 | -0.0244 | -17.3251
-2 | -0.0693 | 0.00721 | -0.0246 | -9.6117
-1.5 | -0.0123 | 0.00704 | -0.0248 | -1.7472
-1 | 0.0439 | 0.0068 | -0.0249 | 6.4559
-0.5 | 0.1006 | 0.00659 | -0.0251 | 15.2656
0 | 0.1526 | 0.00571 | -0.0247 | 26.725
0.5 | 0.2043 | 0.005 | -0.0241 | 40.86
1 | 0.2571 | 0.00467 | -0.0234 | 55.0535
1.5 | 0.3121 | 0.00478 | -0.023 | 65.2929
2 | 0.3681 | 0.00499 | -0.0229 | 73.7675
2.5 | 0.4234 | 0.00523 | -0.0227 | 80.956
3 | 0.4775 | 0.00547 | -0.0222 | 87.2943
3.5 | 0.5316 | 0.00571 | -0.0217 | 93.0998
4 | 0.5854 | 0.00595 | -0.0212 | 98.3866
4.5 | 0.6382 | 0.00626 | -0.0205 | 101.9489
5 | 0.6925 | 0.00665 | -0.0202 | 104.1353
5.5 | 0.7512 | 0.00746 | -0.0215 | 100.6971
6 | 0.8104 | 0.00841 | -0.0229 | 96.3615
6.5 | 0.8738 | 0.00883 | -0.0249 | 98.9581
7 | 0.9379 | 0.00927 | -0.0271 | 101.1758
7.5 | 1.0006 | 0.00973 | -0.029 | 102.8366
8 | 1.0577 | 0.01091 | -0.0303 | 96.9478
8.5 | 1.0951 | 0.01149 | -0.027 | 95.309
9 | 1.1353 | 0.0121 | -0.0242 | 93.8264
9.5 | 1.1788 | 0.01279 | -0.0222 | 92.1658
10 | 1.2239 | 0.0135 | -0.0206 | 90.6593
10.5 | 1.2687 | 0.01425 | -0.0191 | 89.0316
11 | 1.311 | 0.01515 | -0.0173 | 86.5347
11.5 | 1.3514 | 0.01609 | -0.0152 | 83.9901
12 | 1.3893 | 0.01702 | -0.0128 | 81.6275
12.5 | 1.4171 | 0.01826 | -0.0089 | 77.6068
13 | 1.4429 | 0.01977 | -0.0054 | 72.9843
13.5 | 1.4706 | 0.02132 | -0.0026 | 68.9775
14 | 1.495 | 0.02323 | 0 | 64.3564
14.5 | 1.5157 | 0.02562 | 0.0022 | 59.1608
15 | 1.5283 | 0.02892 | 0.0043 | 52.8458
15.5 | 1.5305 | 0.03348 | 0.006 | 45.7139
16 | 1.5419 | 0.03748 | 0.0066 | 41.1393
16.5 | 1.5484 | 0.04227 | 0.0067 | 36.6312
17 | 1.5487 | 0.04797 | 0.0062 | 32.2848
17.5 | 1.5425 | 0.05477 | 0.005 | 28.1632
18 | 1.5306 | 0.06268 | 0.0031 | 24.4193
18.5 | 1.5126 | 0.07175 | 0.0004 | 21.0815
19 | 1.4883 | 0.08215 | -0.0033 | 18.1169
19.5 | 1.4575 | 0.09389 | -0.0077 | 15.5235
20 | 1.4225 | 0.10661 | -0.013 | 13.343

## 53. Re 2M Mach 0.25 (1)
BIGFOIL.COM POLAR EXPORT
goe676
GOE 676 (= M 12) |  |  |  | Cl Max: | 1.361 | at alpha= | 12 | deg
JavaFoil+Calcfoil stall+Eppler ext transition |  |  |  | L/D Max: | 84.451 | at alpha= | 8 | deg
Re: | 2000000 |  |  | Cd Min: | 0.00742 | at alpha= | 2 | deg
Mach: | 0.25 |  |  | Cl=0 at alpha= | -1.3607 | deg
|  |  |  | @ Cl=0.1, Cd= | 0.0088587
|  |  |  | @ Cl=0.4, Cd= | 0.00753
|  |  |  | @ Cl=0.6, Cd= | 0.0090423
alpha (deg) | Cl | Cd | Cm | Cl/Cd
-14.5 | -0.747 | 0.10792 | 0.002 | -6.924
-14 | -0.776 | 0.10165 | 0.002 | -7.631
-13.5 | -0.799 | 0.09591 | 0.001 | -8.327
-13 | -0.814 | 0.09012 | 0.001 | -9.033
-12.5 | -0.823 | 0.08321 | 0.001 | -9.887
-12 | -0.816 | 0.07733 | 0 | -10.549
-11.5 | -0.802 | 0.07238 | 0 | -11.079
-11 | -0.785 | 0.06707 | -0.001 | -11.706
-10.5 | -0.772 | 0.05847 | -0.002 | -13.207
-10 | -0.836 | 0.02341 | -0.003 | -35.693
-9.5 | -0.843 | 0.01637 | -0.004 | -51.477
-9 | -0.822 | 0.01416 | -0.006 | -58.039
-8.5 | -0.781 | 0.01373 | -0.007 | -56.875
-8 | -0.737 | 0.0129 | -0.007 | -57.156
-7.5 | -0.691 | 0.01246 | -0.008 | -55.41
-7 | -0.642 | 0.01225 | -0.009 | -52.391
-6.5 | -0.591 | 0.0106 | -0.01 | -55.755
-6 | -0.539 | 0.01052 | -0.011 | -51.176
-5.5 | -0.484 | 0.01035 | -0.012 | -46.813
-5 | -0.429 | 0.01004 | -0.014 | -42.701
-4.5 | -0.372 | 0.01022 | -0.015 | -36.418
-4 | -0.314 | 0.01002 | -0.016 | -31.394
-3.5 | -0.256 | 0.00952 | -0.017 | -26.882
-3 | -0.197 | 0.00926 | -0.018 | -21.252
-2.5 | -0.137 | 0.00996 | -0.019 | -13.766
-2 | -0.077 | 0.00973 | -0.02 | -7.927
-1.5 | -0.017 | 0.00933 | -0.021 | -1.809
-1 | 0.044 | 0.00926 | -0.022 | 4.716
-0.5 | 0.104 | 0.00883 | -0.023 | 11.819
0 | 0.166 | 0.00759 | -0.024 | 21.889
0.5 | 0.227 | 0.00767 | -0.025 | 29.627
1 | 0.288 | 0.00785 | -0.026 | 36.747
1.5 | 0.35 | 0.00803 | -0.027 | 43.536
2 | 0.411 | 0.00742 | -0.028 | 55.334
2.5 | 0.472 | 0.00759 | -0.029 | 62.114
3 | 0.532 | 0.00787 | -0.03 | 67.669
3.5 | 0.593 | 0.00897 | -0.031 | 66.147
4 | 0.653 | 0.00959 | -0.032 | 68.143
4.5 | 0.713 | 0.00982 | -0.033 | 72.615
5 | 0.772 | 0.00999 | -0.035 | 77.314
5.5 | 0.831 | 0.01102 | -0.036 | 75.404
6 | 0.889 | 0.01144 | -0.037 | 77.66
6.5 | 0.945 | 0.0118 | -0.038 | 80.104
7 | 1.001 | 0.01225 | -0.039 | 81.715
7.5 | 1.056 | 0.01265 | -0.04 | 83.445
8 | 1.109 | 0.01313 | -0.041 | 84.451
8.5 | 1.16 | 0.01401 | -0.042 | 82.811
9 | 1.209 | 0.01437 | -0.043 | 84.145
9.5 | 1.241 | 0.01716 | -0.043 | 72.314
10 | 1.279 | 0.0182 | -0.044 | 70.257
10.5 | 1.314 | 0.01933 | -0.045 | 67.995
11 | 1.339 | 0.02072 | -0.046 | 64.621
11.5 | 1.354 | 0.02214 | -0.046 | 61.128
12 | 1.361 | 0.02334 | -0.047 | 58.331
12.5 | 1.357 | 0.02557 | -0.048 | 53.081
13 | 1.347 | 0.02763 | -0.048 | 48.762
13.5 | 1.322 | 0.0314 | -0.049 | 42.11
14 | 1.282 | 0.03708 | -0.049 | 34.574
14.5 | 1.222 | 0.04773 | -0.048 | 25.603
15 | 1.147 | 0.06385 | -0.046 | 17.971
15.5 | 1.057 | 0.0911 | -0.042 | 11.599
16 | 0.994 | 0.10342 | -0.041 | 9.607
16.5 | 0.915 | 0.12456 | -0.036 | 7.343
17 | 0.848 | 0.13877 | -0.035 | 6.108

## 54. Re 2M Mach 0.25 (2)
BIGFOIL.COM POLAR EXPORT
goe676
GOE 676 (= M 12) |  |  |  | Cl Max: | 1.4699 | at alpha= | 14 | deg
XFOIL ncrit=9 |  |  |  | L/D Max: | 104.052 | at alpha= | 5 | deg
Re: | 2000000 |  |  | Cd Min: | 0.21965 | at alpha= | -18.5 | deg
Mach: | 0.25 |  |  | Cl=0 at alpha= | -1.3965 | deg
|  |  |  | @ Cl=0.1, Cd= | 0.0067344
|  |  |  | @ Cl=0.4, Cd= | 0.0051957
|  |  |  | @ Cl=0.6, Cd= | 0.0060603
alpha (deg) | Cl | Cd | Cm | Cl/Cd
-18.5 | -0.7195 | 0.21965 | 0.0477 | -3.2757
-18 | -0.703 | 0.21299 | 0.0435 | -3.3006
-17.5 | -0.6862 | 0.20648 | 0.0395 | -3.3233
-17 | -0.6726 | 0.19827 | 0.035 | -3.3923
-16.5 | -0.6735 | 0.1847 | 0.0288 | -3.6465
-15.5 | -0.8302 | 0.12622 | -0.0016 | -6.5774
-15 | -1.2036 | 0.05051 | -0.0576 | -23.8289
-14.5 | -1.2615 | 0.03769 | -0.0643 | -33.4704
-14 | -1.2877 | 0.03133 | -0.0607 | -41.1012
-13.5 | -1.2937 | 0.0271 | -0.0543 | -47.738
-13 | -1.2769 | 0.02338 | -0.0496 | -54.6151
-12.5 | -1.2408 | 0.02104 | -0.0461 | -58.9734
-12 | -1.1992 | 0.0191 | -0.0429 | -62.7853
-11.5 | -1.154 | 0.01746 | -0.0401 | -66.0939
-11 | -1.1062 | 0.01633 | -0.0373 | -67.7404
-10.5 | -1.0506 | 0.01506 | -0.0362 | -69.761
-10 | -0.9828 | 0.01433 | -0.0373 | -68.5834
-9.5 | -0.9219 | 0.01336 | -0.0371 | -69.0045
-9 | -0.8682 | 0.01267 | -0.0353 | -68.5241
-8.5 | -0.8147 | 0.01218 | -0.0334 | -66.8883
-8 | -0.7595 | 0.0117 | -0.0319 | -64.9145
-7.5 | -0.7073 | 0.01078 | -0.0302 | -65.6122
-7 | -0.6508 | 0.01033 | -0.0292 | -63.001
-6.5 | -0.5937 | 0.0099 | -0.0284 | -59.9697
-6 | -0.5369 | 0.00937 | -0.0276 | -57.2999
-5.5 | -0.4799 | 0.00886 | -0.0269 | -54.1648
-5 | -0.4216 | 0.00853 | -0.0266 | -49.4256
-4.5 | -0.363 | 0.00826 | -0.0263 | -43.9467
-4 | -0.3053 | 0.0079 | -0.0259 | -38.6456
-3.5 | -0.2466 | 0.00772 | -0.0258 | -31.943
-3 | -0.1884 | 0.00754 | -0.0256 | -24.9867
-2.5 | -0.1299 | 0.00741 | -0.0256 | -17.5304
-2 | -0.071 | 0.00728 | -0.0256 | -9.7527
-1.5 | -0.012 | 0.00714 | -0.0257 | -1.6807
-1 | 0.046 | 0.0069 | -0.0258 | 6.6667
-0.5 | 0.1047 | 0.00672 | -0.0259 | 15.5804
0 | 0.1586 | 0.00587 | -0.0256 | 27.0187
0.5 | 0.2119 | 0.00512 | -0.025 | 41.3867
1 | 0.2655 | 0.00475 | -0.024 | 55.8947
1.5 | 0.322 | 0.00488 | -0.0235 | 65.9836
2 | 0.3796 | 0.00511 | -0.0233 | 74.2857
2.5 | 0.4367 | 0.00535 | -0.0231 | 81.6262
3 | 0.4928 | 0.0056 | -0.0225 | 88
3.5 | 0.5487 | 0.00585 | -0.022 | 93.7949
4 | 0.6048 | 0.00608 | -0.0214 | 99.4737
4.5 | 0.659 | 0.00642 | -0.0205 | 102.648
5 | 0.7138 | 0.00686 | -0.0198 | 104.0525
5.5 | 0.7713 | 0.00811 | -0.0205 | 95.1048
6 | 0.8362 | 0.00867 | -0.0222 | 96.4475
6.5 | 0.9021 | 0.00907 | -0.024 | 99.4598
7 | 0.9693 | 0.00952 | -0.0261 | 101.8172
7.5 | 1.0304 | 0.01058 | -0.0273 | 97.3913
8 | 1.0882 | 0.01148 | -0.0277 | 94.7909
8.5 | 1.1246 | 0.0121 | -0.0233 | 92.9421
9 | 1.1662 | 0.01283 | -0.0201 | 90.8963
9.5 | 1.2121 | 0.01358 | -0.0177 | 89.2563
10 | 1.2572 | 0.01446 | -0.0154 | 86.9433
10.5 | 1.2988 | 0.01552 | -0.0126 | 83.6856
11 | 1.3366 | 0.01662 | -0.0091 | 80.4212
11.5 | 1.3679 | 0.01785 | -0.0049 | 76.6331
12 | 1.3906 | 0.0198 | -0.0003 | 70.2323
12.5 | 1.4179 | 0.0217 | 0.003 | 65.341
13 | 1.4408 | 0.02415 | 0.006 | 59.6605
13.5 | 1.4594 | 0.02721 | 0.0084 | 53.6347
14 | 1.4699 | 0.03126 | 0.0104 | 47.0218
14.5 | 1.4611 | 0.03757 | 0.0114 | 38.8901
15 | 1.4623 | 0.04344 | 0.0114 | 33.6625
15.5 | 1.455 | 0.05051 | 0.0105 | 28.8062
16 | 1.4404 | 0.05885 | 0.0087 | 24.4758
16.5 | 1.4193 | 0.06853 | 0.0059 | 20.7106
17 | 1.3947 | 0.07916 | 0.0022 | 17.6187
17.5 | 1.3643 | 0.09092 | -0.0023 | 15.0055
18 | 1.3329 | 0.10323 | -0.0075 | 12.9119
18.5 | 1.2995 | 0.11627 | -0.0134 | 11.1766
19 | 1.2658 | 0.12981 | -0.02 | 9.7512

## 55. Re 2M Mach 0.50 (1)
BIGFOIL.COM POLAR EXPORT
goe676
GOE 676 (= M 12) |  |  |  | Cl Max: | 1.215 | at alpha= | 9 | deg
JavaFoil+Calcfoil stall+Eppler ext transition |  |  |  | L/D Max: | 79.199 | at alpha= | 6 | deg
Re: | 2000000 |  |  | Cd Min: | 0.00729 | at alpha= | 1 | deg
Mach: | 0.5 |  |  | Cl=0 at alpha= | -1.3603 | deg
|  |  |  | @ Cl=0.1, Cd= | 0.0092825
|  |  |  | @ Cl=0.4, Cd= | 0.0084218
|  |  |  | @ Cl=0.6, Cd= | 0.0093252
alpha (deg) | Cl | Cd | Cm | Cl/Cd
-20 | -0.993 | 0.1706 | 0.009 | -5.823
-19.5 | -0.967 | 0.17363 | 0.008 | -5.572
-19 | -0.942 | 0.16938 | 0.008 | -5.56
-18.5 | -0.916 | 0.15714 | 0.007 | -5.831
-18 | -0.89 | 0.15964 | 0.007 | -5.577
-17.5 | -0.865 | 0.15331 | 0.006 | -5.64
-17 | -0.839 | 0.13993 | 0.006 | -5.999
-16.5 | -0.815 | 0.14537 | 0.005 | -5.608
-16 | -0.789 | 0.13576 | 0.005 | -5.813
-15.5 | -0.762 | 0.12912 | 0.004 | -5.904
-15 | -0.734 | 0.12445 | 0.003 | -5.899
-14.5 | -0.707 | 0.11901 | 0.003 | -5.945
-14 | -0.681 | 0.12116 | 0.002 | -5.618
-13.5 | -0.654 | 0.11816 | 0.002 | -5.535
-13 | -0.628 | 0.11656 | 0.001 | -5.386
-12.5 | -0.601 | 0.11254 | 0.001 | -5.342
-12 | -0.575 | 0.09958 | 0 | -5.773
-11.5 | -0.548 | 0.09584 | 0 | -5.72
-11 | -0.522 | 0.09303 | -0.001 | -5.607
-10.5 | -0.494 | 0.09414 | -0.001 | -5.248
-10 | -0.467 | 0.09186 | -0.002 | -5.081
-9.5 | -0.44 | 0.08863 | -0.002 | -4.966
-9 | -0.414 | 0.07262 | -0.003 | -5.7
-8.5 | -0.388 | 0.05994 | -0.004 | -6.478
-8 | -0.362 | 0.05473 | -0.005 | -6.617
-7.5 | -0.514 | 0.05364 | -0.005 | -9.576
-7 | -0.522 | 0.04745 | -0.006 | -10.999
-6.5 | -0.512 | 0.03932 | -0.008 | -13.011
-6 | -0.571 | 0.01329 | -0.013 | -42.964
-5.5 | -0.522 | 0.01238 | -0.014 | -42.142
-5 | -0.467 | 0.01195 | -0.015 | -39.111
-4.5 | -0.409 | 0.01153 | -0.016 | -35.437
-4 | -0.347 | 0.00991 | -0.017 | -35.041
-3.5 | -0.284 | 0.01124 | -0.019 | -25.227
-3 | -0.219 | 0.00997 | -0.02 | -21.939
-2.5 | -0.153 | 0.01021 | -0.021 | -14.956
-2 | -0.086 | 0.00993 | -0.022 | -8.667
-1.5 | -0.019 | 0.00942 | -0.023 | -1.999
-1 | 0.049 | 0.00878 | -0.024 | 5.554
-0.5 | 0.117 | 0.00945 | -0.026 | 12.333
0 | 0.186 | 0.00782 | -0.027 | 23.756
0.5 | 0.254 | 0.00795 | -0.028 | 31.973
1 | 0.322 | 0.00729 | -0.029 | 44.241
1.5 | 0.391 | 0.00839 | -0.03 | 46.534
2 | 0.459 | 0.00863 | -0.031 | 53.139
2.5 | 0.527 | 0.00783 | -0.033 | 67.275
3 | 0.595 | 0.00917 | -0.034 | 64.816
3.5 | 0.662 | 0.01125 | -0.035 | 58.833
4 | 0.729 | 0.00994 | -0.036 | 73.349
4.5 | 0.795 | 0.01026 | -0.037 | 77.52
5 | 0.86 | 0.01141 | -0.039 | 75.363
5.5 | 0.923 | 0.01189 | -0.04 | 77.643
6 | 0.984 | 0.01243 | -0.041 | 79.199
6.5 | 1.043 | 0.01557 | -0.042 | 67
7 | 1.084 | 0.01654 | -0.043 | 65.498
7.5 | 1.129 | 0.01771 | -0.044 | 63.74
8 | 1.168 | 0.01881 | -0.045 | 62.065
8.5 | 1.198 | 0.02025 | -0.045 | 59.147
9 | 1.215 | 0.02221 | -0.046 | 54.69
9.5 | 1.215 | 0.02388 | -0.047 | 50.879
10 | 1.176 | 0.02725 | -0.048 | 43.171
10.5 | 0.894 | 0.07544 | -0.024 | 11.855
11 | 0.674 | 0.09573 | -0.024 | 7.037
11.5 | 0.701 | 0.09871 | -0.024 | 7.097
12 | 0.727 | 0.10174 | -0.025 | 7.15
12.5 | 0.755 | 0.10695 | -0.026 | 7.056
13 | 0.785 | 0.11 | -0.03 | 7.141
13.5 | 0.816 | 0.12127 | -0.033 | 6.731
14 | 0.84 | 0.12455 | -0.032 | 6.742

## 56. Re 2M Mach 0.50 (2)
BIGFOIL.COM POLAR EXPORT
goe676
GOE 676 (= M 12) |  |  |  | Cl Max: | 1.2786 | at alpha= | 10 | deg
XFOIL ncrit=9 |  |  |  | L/D Max: | 102.73 | at alpha= | 4.5 | deg
Re: | 2000000 |  |  | Cd Min: | 0.27193 | at alpha= | -20 | deg
Mach: | 0.5 |  |  | Cl=0 at alpha= | -1.4259 | deg
|  |  |  | @ Cl=0.1, Cd= | 0.0071564
|  |  |  | @ Cl=0.4, Cd= | 0.0054755
|  |  |  | @ Cl=0.6, Cd= | 0.0062999
alpha (deg) | Cl | Cd | Cm | Cl/Cd
-20 | -0.8185 | 0.27193 | 0.0735 | -3.01
-19.5 | -0.7968 | 0.26405 | 0.0685 | -3.0176
-19 | -0.774 | 0.25651 | 0.0634 | -3.0174
-18.5 | -0.7539 | 0.24528 | 0.0575 | -3.0736
-18 | -0.7333 | 0.23631 | 0.0522 | -3.1031
-17.5 | -0.7112 | 0.22874 | 0.0474 | -3.1092
-17 | -0.6896 | 0.22073 | 0.0426 | -3.1242
-16.5 | -0.6693 | 0.21221 | 0.0378 | -3.154
-16 | -0.6507 | 0.20307 | 0.0328 | -3.2043
-15.5 | -0.6366 | 0.19212 | 0.0273 | -3.3136
-15 | -0.6167 | 0.18459 | 0.023 | -3.3409
-14.5 | -0.5983 | 0.1766 | 0.0187 | -3.3879
-14 | -0.5877 | 0.16622 | 0.0137 | -3.5357
-13.5 | -0.5748 | 0.15731 | 0.0092 | -3.6539
-13 | -0.559 | 0.14956 | 0.0054 | -3.7376
-12.5 | -0.5538 | 0.13937 | 0.0006 | -3.9736
-12 | -0.5481 | 0.1299 | -0.0039 | -4.2194
-11.5 | -0.5376 | 0.12198 | -0.0076 | -4.4073
-11 | -0.5434 | 0.11085 | -0.013 | -4.9021
-10.5 | -0.5492 | 0.1004 | -0.0184 | -5.4701
-10 | -0.545 | 0.09207 | -0.0228 | -5.9194
-9.5 | -0.559 | 0.08084 | -0.0296 | -6.9149
-9 | -0.5963 | 0.06585 | -0.0409 | -9.0554
-8 | -0.6905 | 0.03749 | -0.0602 | -18.4182
-7.5 | -0.7011 | 0.02894 | -0.0569 | -24.226
-6.5 | -0.6698 | 0.01479 | -0.0468 | -45.2874
-6 | -0.6092 | 0.01271 | -0.0433 | -47.9308
-5.5 | -0.5448 | 0.01126 | -0.0403 | -48.3837
-5 | -0.4809 | 0.00999 | -0.0376 | -48.1381
-4.5 | -0.4138 | 0.00932 | -0.0357 | -44.3991
-4 | -0.347 | 0.00883 | -0.034 | -39.2978
-3.5 | -0.2804 | 0.00839 | -0.0326 | -33.4207
-3 | -0.2129 | 0.00813 | -0.0317 | -26.187
-2.5 | -0.1454 | 0.00786 | -0.031 | -18.4987
-2 | -0.0776 | 0.00765 | -0.0306 | -10.1438
-1.5 | -0.01 | 0.00748 | -0.0303 | -1.3369
-1 | 0.0575 | 0.00733 | -0.0301 | 7.8445
-0.5 | 0.1236 | 0.00706 | -0.0299 | 17.5071
0 | 0.1888 | 0.00679 | -0.0297 | 27.8056
0.5 | 0.247 | 0.00589 | -0.0286 | 41.9355
1 | 0.3034 | 0.00521 | -0.0267 | 58.2342
1.5 | 0.3657 | 0.00535 | -0.0256 | 68.3551
2 | 0.4313 | 0.00559 | -0.0251 | 77.1556
2.5 | 0.4962 | 0.00586 | -0.0244 | 84.6758
3 | 0.5605 | 0.00613 | -0.0235 | 91.4356
3.5 | 0.6256 | 0.00641 | -0.0226 | 97.5975
4.5 | 0.7489 | 0.00729 | -0.0193 | 102.7298
5 | 0.8008 | 0.00863 | -0.0163 | 92.7926
5.5 | 0.8744 | 0.00919 | -0.0168 | 95.1469
6 | 0.9518 | 0.00972 | -0.0177 | 97.9218
6.5 | 1.0291 | 0.01036 | -0.0184 | 99.334
7 | 1.0974 | 0.01195 | -0.0182 | 91.8326
7.5 | 1.1501 | 0.01304 | -0.0142 | 88.1979
8 | 1.1838 | 0.01405 | -0.0065 | 84.2562
8.5 | 1.2164 | 0.01545 | 0.0009 | 78.7314
9 | 1.2457 | 0.01763 | 0.0073 | 70.658
9.5 | 1.2677 | 0.0208 | 0.0128 | 60.9471
10 | 1.2786 | 0.02538 | 0.0169 | 50.3783
10.5 | 1.2748 | 0.03174 | 0.0194 | 40.1638
11 | 1.2574 | 0.03985 | 0.02 | 31.5533
11.5 | 1.2313 | 0.04908 | 0.0193 | 25.0876
12 | 1.201 | 0.05936 | 0.017 | 20.2325
12.5 | 1.1686 | 0.07061 | 0.0132 | 16.5501
13 | 1.1351 | 0.08264 | 0.0083 | 13.7355
13.5 | 1.1022 | 0.09513 | 0.0026 | 11.5863
14 | 1.0708 | 0.10802 | -0.0036 | 9.913
14.5 | 1.0424 | 0.12124 | -0.0104 | 8.5978
15 | 1.0176 | 0.13463 | -0.0175 | 7.5585

## 57. Re 3M Mach 0.00 (1)
BIGFOIL.COM POLAR EXPORT
goe676
GOE 676 (= M 12) |  |  |  | Cl Max: | 1.413 | at alpha= | 13.5 | deg
JavaFoil+Calcfoil stall+Eppler ext transition |  |  |  | L/D Max: | 91.139 | at alpha= | 10 | deg
Re: | 3000000 |  |  | Cd Min: | 0.00692 | at alpha= | 0 | deg
Mach: | 0 |  |  | Cl=0 at alpha= | -1.3621 | deg
|  |  |  | @ Cl=0.1, Cd= | 0.0090293
|  |  |  | @ Cl=0.4, Cd= | 0.0073158
|  |  |  | @ Cl=0.6, Cd= | 0.0087083
alpha (deg) | Cl | Cd | Cm | Cl/Cd
-16.5 | -0.864 | 0.11603 | 0.005 | -7.446
-16 | -0.877 | 0.10944 | 0.004 | -8.013
-15.5 | -0.887 | 0.103 | 0.004 | -8.607
-15 | -0.893 | 0.09826 | 0.003 | -9.092
-14.5 | -0.9 | 0.09102 | 0.003 | -9.888
-14 | -0.906 | 0.08258 | 0.002 | -10.972
-13.5 | -0.906 | 0.07598 | 0.002 | -11.923
-13 | -0.903 | 0.0697 | 0.001 | -12.949
-12.5 | -0.912 | 0.05558 | 0.001 | -16.416
-12 | -0.928 | 0.03795 | 0 | -24.449
-11.5 | -0.994 | 0.01611 | -0.001 | -61.688
-11 | -0.961 | 0.01582 | -0.002 | -60.716
-10.5 | -0.937 | 0.01442 | -0.003 | -64.99
-10 | -0.899 | 0.01374 | -0.004 | -65.462
-9.5 | -0.859 | 0.0132 | -0.004 | -65.087
-9 | -0.817 | 0.01277 | -0.005 | -63.94
-8.5 | -0.772 | 0.01205 | -0.006 | -64.108
-8 | -0.726 | 0.01201 | -0.007 | -60.44
-7.5 | -0.678 | 0.01165 | -0.008 | -58.213
-7 | -0.628 | 0.01142 | -0.009 | -55.013
-6.5 | -0.577 | 0.01145 | -0.01 | -50.44
-6 | -0.525 | 0.01123 | -0.011 | -46.747
-5.5 | -0.472 | 0.01002 | -0.012 | -47.041
-5 | -0.417 | 0.00991 | -0.013 | -42.08
-4.5 | -0.361 | 0.00975 | -0.014 | -37.084
-4 | -0.305 | 0.00958 | -0.015 | -31.856
-3.5 | -0.248 | 0.0091 | -0.016 | -27.277
-3 | -0.191 | 0.00924 | -0.017 | -20.644
-2.5 | -0.133 | 0.00974 | -0.018 | -13.645
-2 | -0.075 | 0.00858 | -0.019 | -8.72
-1.5 | -0.016 | 0.00848 | -0.02 | -1.927
-1 | 0.042 | 0.00899 | -0.021 | 4.704
-0.5 | 0.101 | 0.00903 | -0.022 | 11.199
0 | 0.161 | 0.00692 | -0.023 | 23.254
0.5 | 0.22 | 0.007 | -0.024 | 31.448
1 | 0.279 | 0.00712 | -0.025 | 39.214
1.5 | 0.338 | 0.00781 | -0.026 | 43.343
2 | 0.398 | 0.00731 | -0.027 | 54.408
2.5 | 0.457 | 0.00748 | -0.028 | 61.058
3 | 0.516 | 0.00832 | -0.029 | 61.965
3.5 | 0.574 | 0.00851 | -0.03 | 67.523
4 | 0.633 | 0.00896 | -0.031 | 70.683
4.5 | 0.691 | 0.0103 | -0.032 | 67.099
5 | 0.749 | 0.00939 | -0.033 | 79.725
5.5 | 0.806 | 0.00961 | -0.034 | 83.804
6 | 0.862 | 0.01059 | -0.036 | 81.352
6.5 | 0.918 | 0.01091 | -0.037 | 84.1
7 | 0.972 | 0.0113 | -0.038 | 86.019
7.5 | 1.026 | 0.01164 | -0.039 | 88.166
8 | 1.079 | 0.01205 | -0.04 | 89.558
8.5 | 1.13 | 0.01269 | -0.041 | 89.063
9 | 1.181 | 0.01306 | -0.042 | 90.394
9.5 | 1.229 | 0.01351 | -0.043 | 91.018
10 | 1.276 | 0.014 | -0.044 | 91.139
10.5 | 1.322 | 0.01453 | -0.045 | 90.946
11 | 1.342 | 0.01722 | -0.045 | 77.903
11.5 | 1.365 | 0.01819 | -0.046 | 75.059
12 | 1.384 | 0.0194 | -0.046 | 71.348
12.5 | 1.4 | 0.02059 | -0.047 | 67.96
13 | 1.41 | 0.02164 | -0.048 | 65.135
13.5 | 1.413 | 0.0233 | -0.048 | 60.641
14 | 1.41 | 0.0255 | -0.049 | 55.281
14.5 | 1.399 | 0.02837 | -0.049 | 49.326
15 | 1.382 | 0.03221 | -0.05 | 42.919
15.5 | 1.353 | 0.03842 | -0.05 | 35.228
16 | 1.32 | 0.04547 | -0.05 | 29.036
16.5 | 1.291 | 0.05166 | -0.05 | 24.98
17 | 1.258 | 0.05834 | -0.05 | 21.56
17.5 | 1.203 | 0.07604 | -0.048 | 15.825
18 | 1.168 | 0.08534 | -0.048 | 13.68
18.5 | 1.121 | 0.10121 | -0.046 | 11.079

## 58. Re 3M Mach 0.00 (2)
BIGFOIL.COM POLAR EXPORT
goe676
GOE 676 (= M 12) |  |  |  | Cl Max: | 1.6447 | at alpha= | 18 | deg
XFOIL ncrit=9 |  |  |  | L/D Max: | 109.737 | at alpha= | 7 | deg
Re: | 3000000 |  |  | Cd Min: | 0.19684 | at alpha= | -20 | deg
Mach: | 0 |  |  | Cl=0 at alpha= | -1.3763 | deg
|  |  |  | @ Cl=0.1, Cd= | 0.006279
|  |  |  | @ Cl=0.4, Cd= | 0.0048584
|  |  |  | @ Cl=0.6, Cd= | 0.0056261
alpha (deg) | Cl | Cd | Cm | Cl/Cd
-20 | -0.8537 | 0.19684 | 0.042 | -4.337
-19.5 | -1.5208 | 0.05247 | -0.0493 | -28.9842
-19 | -1.5592 | 0.04104 | -0.0555 | -37.9922
-18.5 | -1.5725 | 0.03487 | -0.0558 | -45.0961
-18 | -1.5732 | 0.03084 | -0.0538 | -51.0117
-17.5 | -1.565 | 0.02797 | -0.0506 | -55.9528
-17 | -1.5501 | 0.02582 | -0.0469 | -60.0349
-16.5 | -1.5352 | 0.02382 | -0.0423 | -64.45
-16 | -1.5121 | 0.02186 | -0.0385 | -69.172
-15.5 | -1.4787 | 0.02031 | -0.036 | -72.8065
-15 | -1.4402 | 0.01904 | -0.034 | -75.6408
-14.5 | -1.398 | 0.01798 | -0.0324 | -77.7531
-14 | -1.3567 | 0.01667 | -0.0307 | -81.3857
-13.5 | -1.3118 | 0.01566 | -0.0294 | -83.7676
-13 | -1.2646 | 0.01486 | -0.0283 | -85.1009
-12.5 | -1.2179 | 0.01394 | -0.0272 | -87.3673
-12 | -1.1696 | 0.01326 | -0.0261 | -88.2051
-11.5 | -1.1183 | 0.01271 | -0.0256 | -87.9858
-11 | -1.0576 | 0.01192 | -0.0272 | -88.7248
-10.5 | -1.0001 | 0.01142 | -0.0279 | -87.5744
-10 | -0.9488 | 0.01107 | -0.027 | -85.7091
-9.5 | -0.8996 | 0.01048 | -0.0258 | -85.8397
-9 | -0.8481 | 0.01007 | -0.025 | -84.2205
-8.5 | -0.7953 | 0.00975 | -0.0243 | -81.5692
-8 | -0.7416 | 0.00948 | -0.0239 | -78.2278
-7.5 | -0.688 | 0.00906 | -0.0235 | -75.9382
-7 | -0.6335 | 0.00868 | -0.0233 | -72.9839
-6.5 | -0.5781 | 0.00839 | -0.0232 | -68.9035
-6 | -0.5222 | 0.00815 | -0.0232 | -64.0736
-5.5 | -0.4664 | 0.00787 | -0.0232 | -59.263
-5 | -0.4107 | 0.00757 | -0.0231 | -54.2536
-4.5 | -0.3544 | 0.00737 | -0.0232 | -48.0868
-4 | -0.2981 | 0.00721 | -0.0233 | -41.3454
-3.5 | -0.2419 | 0.0071 | -0.0234 | -34.0704
-3 | -0.1854 | 0.00697 | -0.0235 | -26.5997
-2.5 | -0.1285 | 0.00684 | -0.0237 | -18.7865
-2 | -0.0713 | 0.00672 | -0.024 | -10.6101
-1.5 | -0.014 | 0.00662 | -0.0243 | -2.1148
-1 | 0.0426 | 0.00641 | -0.0245 | 6.6459
-0.5 | 0.0998 | 0.00628 | -0.0248 | 15.8917
0 | 0.1556 | 0.00599 | -0.025 | 25.9766
0.5 | 0.2087 | 0.00536 | -0.0249 | 38.9366
1 | 0.261 | 0.00486 | -0.0245 | 53.7037
1.5 | 0.3136 | 0.00461 | -0.0239 | 68.026
2 | 0.3695 | 0.00476 | -0.0239 | 77.6261
2.5 | 0.4253 | 0.00494 | -0.0239 | 86.0931
3 | 0.4809 | 0.00513 | -0.0239 | 93.7427
3.5 | 0.5368 | 0.00533 | -0.0239 | 100.7129
4 | 0.5923 | 0.00558 | -0.024 | 106.147
4.5 | 0.6458 | 0.0059 | -0.0236 | 109.4576
5 | 0.6962 | 0.00644 | -0.0227 | 108.1056
5.5 | 0.743 | 0.00736 | -0.0213 | 100.9511
6 | 0.7967 | 0.00769 | -0.0211 | 103.6021
6.5 | 0.8558 | 0.00804 | -0.0221 | 106.4428
7 | 0.9163 | 0.00835 | -0.0235 | 109.7365
7.5 | 0.9769 | 0.00908 | -0.0253 | 107.5881
8 | 1.0354 | 0.00996 | -0.0268 | 103.9558
8.5 | 1.0951 | 0.01055 | -0.0284 | 103.8009
9 | 1.1417 | 0.01108 | -0.027 | 103.0415
9.5 | 1.1841 | 0.0116 | -0.0249 | 102.0776
10 | 1.23 | 0.01219 | -0.0235 | 100.9024
10.5 | 1.2754 | 0.0129 | -0.0222 | 98.8682
11 | 1.3216 | 0.01354 | -0.0211 | 97.6071
11.5 | 1.3656 | 0.0143 | -0.0197 | 95.4965
12 | 1.407 | 0.01518 | -0.018 | 92.6877
12.5 | 1.4478 | 0.01598 | -0.0163 | 90.6008
13 | 1.4818 | 0.01691 | -0.0134 | 87.6286
13.5 | 1.5099 | 0.0181 | -0.0099 | 83.4199
14 | 1.5343 | 0.01965 | -0.0065 | 78.0814
14.5 | 1.5621 | 0.02112 | -0.0039 | 73.9631
15 | 1.5869 | 0.02293 | -0.0016 | 69.2063
15.5 | 1.609 | 0.02512 | 0.0004 | 64.0525
16 | 1.6275 | 0.02778 | 0.0021 | 58.5853
16.5 | 1.6402 | 0.03111 | 0.0036 | 52.7226
17 | 1.6445 | 0.03551 | 0.0047 | 46.3109
17.5 | 1.6421 | 0.04097 | 0.0051 | 40.0805
18 | 1.6447 | 0.04618 | 0.0048 | 35.615
18.5 | 1.6422 | 0.05228 | 0.004 | 31.4116
19 | 1.6335 | 0.05941 | 0.0025 | 27.4954
19.5 | 1.6183 | 0.0677 | 0.0003 | 23.904
20 | 1.5976 | 0.07715 | -0.0027 | 20.7077

## 59. Re 3M Mach 0.10 (1)
BIGFOIL.COM POLAR EXPORT
goe676
GOE 676 (= M 12) |  |  |  | Cl Max: | 1.404 | at alpha= | 13 | deg
JavaFoil+Calcfoil stall+Eppler ext transition |  |  |  | L/D Max: | 90.73 | at alpha= | 10 | deg
Re: | 3000000 |  |  | Cd Min: | 0.00702 | at alpha= | 0.5 | deg
Mach: | 0.1 |  |  | Cl=0 at alpha= | -1.3644 | deg
|  |  |  | @ Cl=0.1, Cd= | 0.0090563
|  |  |  | @ Cl=0.4, Cd= | 0.00734
|  |  |  | @ Cl=0.6, Cd= | 0.0087537
alpha (deg) | Cl | Cd | Cm | Cl/Cd
-16.5 | -0.835 | 0.11645 | 0.004 | -7.169
-16 | -0.851 | 0.11155 | 0.004 | -7.633
-15.5 | -0.865 | 0.10558 | 0.004 | -8.192
-15 | -0.875 | 0.10044 | 0.003 | -8.712
-14.5 | -0.882 | 0.09407 | 0.003 | -9.38
-14 | -0.888 | 0.08728 | 0.002 | -10.178
-13.5 | -0.893 | 0.07883 | 0.002 | -11.325
-13 | -0.893 | 0.07169 | 0.001 | -12.455
-12.5 | -0.89 | 0.06473 | 0.001 | -13.75
-12 | -0.868 | 0.06317 | 0 | -13.737
-11.5 | -0.985 | 0.01682 | -0.001 | -58.579
-11 | -0.952 | 0.01667 | -0.002 | -57.11
-10.5 | -0.934 | 0.01471 | -0.003 | -63.511
-10 | -0.9 | 0.01383 | -0.004 | -65.033
-9.5 | -0.86 | 0.01326 | -0.004 | -64.872
-9 | -0.818 | 0.01289 | -0.005 | -63.479
-8.5 | -0.774 | 0.01216 | -0.006 | -63.643
-8 | -0.728 | 0.0121 | -0.007 | -60.172
-7.5 | -0.68 | 0.01173 | -0.008 | -57.979
-7 | -0.631 | 0.01144 | -0.009 | -55.105
-6.5 | -0.579 | 0.01153 | -0.01 | -50.277
-6 | -0.527 | 0.01121 | -0.011 | -47.027
-5.5 | -0.474 | 0.00974 | -0.012 | -48.614
-5 | -0.419 | 0.00986 | -0.013 | -42.483
-4.5 | -0.363 | 0.0097 | -0.014 | -37.423
-4 | -0.307 | 0.00954 | -0.015 | -32.154
-3.5 | -0.249 | 0.00905 | -0.016 | -27.578
-3 | -0.192 | 0.00919 | -0.017 | -20.866
-2.5 | -0.134 | 0.00979 | -0.018 | -13.648
-2 | -0.075 | 0.00864 | -0.019 | -8.696
-1.5 | -0.016 | 0.00857 | -0.02 | -1.917
-1 | 0.043 | 0.00895 | -0.021 | 4.752
-0.5 | 0.102 | 0.00906 | -0.022 | 11.214
0 | 0.162 | 0.00743 | -0.023 | 21.768
0.5 | 0.221 | 0.00702 | -0.024 | 31.519
1 | 0.281 | 0.00772 | -0.025 | 36.374
1.5 | 0.34 | 0.00782 | -0.026 | 43.502
2 | 0.4 | 0.00734 | -0.027 | 54.472
2.5 | 0.459 | 0.00744 | -0.028 | 61.72
3 | 0.518 | 0.00838 | -0.03 | 61.824
3.5 | 0.577 | 0.00859 | -0.031 | 67.234
4 | 0.636 | 0.00901 | -0.032 | 70.626
4.5 | 0.694 | 0.01028 | -0.033 | 67.525
5 | 0.752 | 0.00937 | -0.034 | 80.267
5.5 | 0.809 | 0.0096 | -0.035 | 84.337
6 | 0.866 | 0.0107 | -0.036 | 80.972
6.5 | 0.922 | 0.01101 | -0.037 | 83.71
7 | 0.977 | 0.01132 | -0.038 | 86.264
7.5 | 1.031 | 0.01172 | -0.039 | 87.978
8 | 1.084 | 0.01206 | -0.04 | 89.82
8.5 | 1.135 | 0.01262 | -0.041 | 89.908
9 | 1.185 | 0.01312 | -0.042 | 90.344
9.5 | 1.234 | 0.0137 | -0.043 | 90.081
10 | 1.281 | 0.01412 | -0.044 | 90.73
10.5 | 1.313 | 0.01683 | -0.044 | 77.969
11 | 1.343 | 0.01745 | -0.045 | 76.965
11.5 | 1.365 | 0.01855 | -0.046 | 73.592
12 | 1.384 | 0.01959 | -0.047 | 70.638
12.5 | 1.396 | 0.02095 | -0.047 | 66.623
13 | 1.404 | 0.02223 | -0.048 | 63.152
13.5 | 1.404 | 0.02392 | -0.049 | 58.725
14 | 1.4 | 0.02569 | -0.049 | 54.494
14.5 | 1.382 | 0.03 | -0.049 | 46.055
15 | 1.361 | 0.03397 | -0.05 | 40.063
15.5 | 1.326 | 0.04098 | -0.05 | 32.354
16 | 1.297 | 0.04566 | -0.05 | 28.397
16.5 | 1.253 | 0.05641 | -0.049 | 22.203
17 | 1.222 | 0.06059 | -0.05 | 20.175
17.5 | 1.174 | 0.07256 | -0.049 | 16.185
18 | 1.11 | 0.09715 | -0.046 | 11.428

## 60. Re 3M Mach 0.10 (2)
BIGFOIL.COM POLAR EXPORT
goe676
GOE 676 (= M 12) |  |  |  | Cl Max: | 1.6289 | at alpha= | 17.5 | deg
XFOIL ncrit=9 |  |  |  | L/D Max: | 109.738 | at alpha= | 7 | deg
Re: | 3000000 |  |  | Cd Min: | 0.21778 | at alpha= | -20 | deg
Mach: | 0.1 |  |  | Cl=0 at alpha= | -1.3781 | deg
|  |  |  | @ Cl=0.1, Cd= | 0.0062913
|  |  |  | @ Cl=0.4, Cd= | 0.0048658
|  |  |  | @ Cl=0.6, Cd= | 0.0056257
alpha (deg) | Cl | Cd | Cm | Cl/Cd
-20 | -0.7981 | 0.21778 | 0.0524 | -3.6647
-19.5 | -0.8035 | 0.20411 | 0.0447 | -3.9366
-19 | -1.4365 | 0.06306 | -0.0429 | -22.7799
-18.5 | -1.5136 | 0.04362 | -0.0569 | -34.6997
-18 | -1.5353 | 0.03609 | -0.0585 | -42.5409
-17.5 | -1.5411 | 0.03144 | -0.0565 | -49.0172
-17 | -1.5359 | 0.02825 | -0.0531 | -54.3681
-16.5 | -1.523 | 0.02589 | -0.0489 | -58.8258
-16 | -1.5056 | 0.02398 | -0.0442 | -62.7857
-15.5 | -1.4818 | 0.02176 | -0.0404 | -68.0974
-15 | -1.4475 | 0.02009 | -0.0377 | -72.0508
-14.5 | -1.4076 | 0.01874 | -0.0356 | -75.1121
-14 | -1.364 | 0.01764 | -0.0339 | -77.3243
-13.5 | -1.3215 | 0.01627 | -0.032 | -81.2231
-13 | -1.275 | 0.01528 | -0.0306 | -83.4424
-12.5 | -1.2269 | 0.01443 | -0.0293 | -85.0243
-12 | -1.1791 | 0.01355 | -0.028 | -87.0185
-11.5 | -1.1281 | 0.01293 | -0.0271 | -87.2467
-11 | -1.0662 | 0.01215 | -0.0286 | -87.7531
-10.5 | -1.0083 | 0.01159 | -0.0291 | -86.9974
-10 | -0.9566 | 0.01119 | -0.0281 | -85.487
-9.5 | -0.9062 | 0.01067 | -0.0268 | -84.9297
-9 | -0.8546 | 0.01018 | -0.0258 | -83.9489
-8.5 | -0.8012 | 0.00985 | -0.0251 | -81.3401
-8 | -0.7471 | 0.00956 | -0.0246 | -78.1485
-7.5 | -0.6925 | 0.00919 | -0.0242 | -75.3536
-7 | -0.6378 | 0.00874 | -0.0238 | -72.9748
-6.5 | -0.582 | 0.00845 | -0.0237 | -68.8757
-6 | -0.5257 | 0.00819 | -0.0236 | -64.188
-5.5 | -0.4693 | 0.00793 | -0.0236 | -59.1803
-5 | -0.4133 | 0.0076 | -0.0235 | -54.3816
-4.5 | -0.3566 | 0.0074 | -0.0235 | -48.1892
-4 | -0.2999 | 0.00725 | -0.0235 | -41.3655
-3.5 | -0.2433 | 0.00711 | -0.0236 | -34.2194
-3 | -0.1865 | 0.00698 | -0.0237 | -26.7192
-2.5 | -0.1292 | 0.00685 | -0.0239 | -18.8613
-2 | -0.0716 | 0.00672 | -0.0242 | -10.6548
-1.5 | -0.0139 | 0.00663 | -0.0245 | -2.0965
-1 | 0.0431 | 0.00644 | -0.0247 | 6.6925
-0.5 | 0.1005 | 0.00629 | -0.025 | 15.9777
0 | 0.1567 | 0.00603 | -0.0251 | 25.9867
0.5 | 0.21 | 0.00538 | -0.025 | 39.0335
1 | 0.2625 | 0.00488 | -0.0246 | 53.791
1.5 | 0.3155 | 0.00462 | -0.024 | 68.29
2 | 0.3717 | 0.00477 | -0.024 | 77.9245
2.5 | 0.4278 | 0.00496 | -0.024 | 86.25
3 | 0.4837 | 0.00515 | -0.024 | 93.9223
3.5 | 0.54 | 0.00535 | -0.024 | 100.9346
4 | 0.5958 | 0.0056 | -0.024 | 106.3929
4.5 | 0.6497 | 0.00593 | -0.0236 | 109.5616
5 | 0.7 | 0.00652 | -0.0226 | 107.362
5.5 | 0.7475 | 0.00739 | -0.0213 | 101.1502
6 | 0.8015 | 0.00772 | -0.021 | 103.8212
6.5 | 0.861 | 0.00808 | -0.022 | 106.5594
7 | 0.9218 | 0.0084 | -0.0233 | 109.7381
7.5 | 0.9822 | 0.00924 | -0.025 | 106.2987
8 | 1.0417 | 0.01005 | -0.0265 | 103.6517
8.5 | 1.1021 | 0.01063 | -0.028 | 103.6783
9 | 1.1478 | 0.01118 | -0.0264 | 102.6655
9.5 | 1.1906 | 0.01174 | -0.0241 | 101.414
10 | 1.237 | 0.01233 | -0.0227 | 100.3244
10.5 | 1.2826 | 0.01307 | -0.0213 | 98.1331
11 | 1.3289 | 0.01373 | -0.02 | 96.7881
11.5 | 1.372 | 0.01458 | -0.0184 | 94.1015
12 | 1.414 | 0.01543 | -0.0165 | 91.6397
12.5 | 1.4532 | 0.0163 | -0.0144 | 89.1534
13 | 1.484 | 0.01733 | -0.0108 | 85.6319
13.5 | 1.5092 | 0.01881 | -0.007 | 80.2339
14 | 1.5367 | 0.02029 | -0.0041 | 75.7368
14.5 | 1.5631 | 0.02199 | -0.0015 | 71.0823
15 | 1.5865 | 0.02407 | 0.0008 | 65.9119
15.5 | 1.6064 | 0.02661 | 0.0028 | 60.3683
16 | 1.6219 | 0.02971 | 0.0044 | 54.591
16.5 | 1.6279 | 0.03393 | 0.0058 | 47.9782
17 | 1.6259 | 0.03931 | 0.0065 | 41.361
17.5 | 1.6289 | 0.04449 | 0.0064 | 36.6127
18 | 1.6272 | 0.05052 | 0.0056 | 32.209
18.5 | 1.6193 | 0.05755 | 0.0043 | 28.1373
19 | 1.6044 | 0.06583 | 0.0022 | 24.3719
19.5 | 1.5829 | 0.07538 | -0.0008 | 20.9989
20 | 1.5561 | 0.08601 | -0.0045 | 18.0921

## 61. Re 3M Mach 0.25 (1)
BIGFOIL.COM POLAR EXPORT
goe676
GOE 676 (= M 12) |  |  |  | Cl Max: | 1.368 | at alpha= | 12 | deg
JavaFoil+Calcfoil stall+Eppler ext transition |  |  |  | L/D Max: | 89.406 | at alpha= | 9 | deg
Re: | 3000000 |  |  | Cd Min: | 0.00703 | at alpha= | 0.5 | deg
Mach: | 0.25 |  |  | Cl=0 at alpha= | -1.3607 | deg
|  |  |  | @ Cl=0.1, Cd= | 0.009052
|  |  |  | @ Cl=0.4, Cd= | 0.0074646
|  |  |  | @ Cl=0.6, Cd= | 0.0089087
alpha (deg) | Cl | Cd | Cm | Cl/Cd
-15.5 | -0.676 | 0.12051 | 0.003 | -5.612
-15 | -0.716 | 0.11075 | 0.003 | -6.465
-14.5 | -0.751 | 0.10372 | 0.002 | -7.238
-14 | -0.779 | 0.09783 | 0.002 | -7.964
-13.5 | -0.802 | 0.09084 | 0.002 | -8.823
-13 | -0.818 | 0.08442 | 0.001 | -9.688
-12.5 | -0.827 | 0.07943 | 0.001 | -10.412
-12 | -0.823 | 0.07218 | 0 | -11.404
-11.5 | -0.815 | 0.0637 | -0.001 | -12.794
-11 | -0.808 | 0.05412 | -0.001 | -14.938
-10.5 | -0.906 | 0.01682 | -0.003 | -53.868
-10 | -0.893 | 0.01457 | -0.004 | -61.286
-9.5 | -0.861 | 0.01248 | -0.005 | -68.947
-9 | -0.822 | 0.01333 | -0.006 | -61.69
-8.5 | -0.781 | 0.01291 | -0.007 | -60.535
-8 | -0.737 | 0.01243 | -0.007 | -59.306
-7.5 | -0.691 | 0.01203 | -0.008 | -57.399
-7 | -0.642 | 0.01204 | -0.009 | -53.332
-6.5 | -0.591 | 0.01144 | -0.01 | -51.683
-6 | -0.538 | 0.0115 | -0.011 | -46.837
-5.5 | -0.484 | 0.00987 | -0.012 | -49.069
-5 | -0.429 | 0.00968 | -0.014 | -44.299
-4.5 | -0.372 | 0.00972 | -0.015 | -38.286
-4 | -0.314 | 0.0096 | -0.016 | -32.761
-3.5 | -0.256 | 0.00906 | -0.017 | -28.259
-3 | -0.197 | 0.01001 | -0.018 | -19.663
-2.5 | -0.137 | 0.00986 | -0.019 | -13.915
-2 | -0.077 | 0.00927 | -0.02 | -8.328
-1.5 | -0.017 | 0.00854 | -0.021 | -1.977
-1 | 0.044 | 0.00852 | -0.022 | 5.128
-0.5 | 0.104 | 0.00909 | -0.023 | 11.481
0 | 0.166 | 0.00791 | -0.024 | 21.008
0.5 | 0.227 | 0.00703 | -0.025 | 32.346
1 | 0.288 | 0.00773 | -0.026 | 37.309
1.5 | 0.35 | 0.00794 | -0.027 | 44.029
2 | 0.411 | 0.00736 | -0.028 | 55.751
2.5 | 0.472 | 0.00832 | -0.029 | 56.705
3 | 0.532 | 0.00847 | -0.03 | 62.873
3.5 | 0.593 | 0.00889 | -0.031 | 66.739
4 | 0.653 | 0.00905 | -0.032 | 72.246
4.5 | 0.713 | 0.00931 | -0.033 | 76.58
5 | 0.772 | 0.00953 | -0.035 | 81.03
5.5 | 0.831 | 0.01053 | -0.036 | 78.884
6 | 0.889 | 0.01084 | -0.037 | 81.984
6.5 | 0.945 | 0.01118 | -0.038 | 84.557
7 | 1.001 | 0.01152 | -0.039 | 86.871
7.5 | 1.056 | 0.01197 | -0.04 | 88.172
8 | 1.109 | 0.01242 | -0.041 | 89.275
8.5 | 1.16 | 0.01302 | -0.042 | 89.092
9 | 1.209 | 0.01353 | -0.043 | 89.406
9.5 | 1.257 | 0.01407 | -0.044 | 89.35
10 | 1.286 | 0.01709 | -0.044 | 75.281
10.5 | 1.322 | 0.01796 | -0.045 | 73.637
11 | 1.346 | 0.01887 | -0.046 | 71.345
11.5 | 1.36 | 0.02023 | -0.047 | 67.241
12 | 1.368 | 0.02148 | -0.048 | 63.698
12.5 | 1.365 | 0.02332 | -0.048 | 58.537
13 | 1.354 | 0.02521 | -0.049 | 53.711
13.5 | 1.33 | 0.0286 | -0.049 | 46.496
14 | 1.297 | 0.03246 | -0.05 | 39.947
14.5 | 1.236 | 0.04163 | -0.049 | 29.69
15 | 1.181 | 0.04895 | -0.049 | 24.116
15.5 | 1.087 | 0.0725 | -0.046 | 14.996
16 | 0.998 | 0.09855 | -0.042 | 10.128
16.5 | 0.928 | 0.11269 | -0.04 | 8.235
17 | 0.851 | 0.13105 | -0.037 | 6.492

## 62. Re 3M Mach 0.25 (2)
BIGFOIL.COM POLAR EXPORT
goe676
GOE 676 (= M 12) |  |  |  | Cl Max: | 1.5578 | at alpha= | 15 | deg
XFOIL ncrit=9 |  |  |  | L/D Max: | 109.951 | at alpha= | 4.5 | deg
Re: | 3000000 |  |  | Cd Min: | 0.22541 | at alpha= | -19 | deg
Mach: | 0.25 |  |  | Cl=0 at alpha= | -1.3853 | deg
|  |  |  | @ Cl=0.1, Cd= | 0.0063657
|  |  |  | @ Cl=0.4, Cd= | 0.0049271
|  |  |  | @ Cl=0.6, Cd= | 0.0056534
alpha (deg) | Cl | Cd | Cm | Cl/Cd
-19 | -0.7405 | 0.22541 | 0.052 | -3.2851
-18.5 | -0.7253 | 0.21783 | 0.0475 | -3.3297
-18 | -0.7269 | 0.20331 | 0.0404 | -3.5753
-17.5 | -0.7607 | 0.18034 | 0.0287 | -4.2181
-17 | -0.7796 | 0.16514 | 0.0202 | -4.7208
-16.5 | -0.8359 | 0.143 | 0.0075 | -5.8455
-16 | -0.9095 | 0.12006 | -0.0063 | -7.5754
-15.5 | -1.3082 | 0.04391 | -0.0647 | -29.7928
-15 | -1.3506 | 0.03475 | -0.066 | -38.8662
-14.5 | -1.369 | 0.02945 | -0.0612 | -46.4856
-14 | -1.3735 | 0.02537 | -0.0545 | -54.1387
-13.5 | -1.3522 | 0.02203 | -0.0497 | -61.3799
-13 | -1.3159 | 0.01968 | -0.046 | -66.8648
-12.5 | -1.272 | 0.0179 | -0.0429 | -71.0615
-12 | -1.2269 | 0.01613 | -0.0399 | -76.0632
-11.5 | -1.1773 | 0.01496 | -0.0373 | -78.6965
-10.5 | -1.0525 | 0.0129 | -0.037 | -81.5891
-10 | -0.9993 | 0.01211 | -0.0349 | -82.5186
-9.5 | -0.9449 | 0.01162 | -0.033 | -81.3167
-9 | -0.889 | 0.01118 | -0.0314 | -79.517
-8.5 | -0.8344 | 0.01047 | -0.0298 | -79.6944
-8 | -0.7771 | 0.01008 | -0.0287 | -77.0933
-7.5 | -0.719 | 0.00974 | -0.0279 | -73.8193
-7 | -0.6617 | 0.00921 | -0.0271 | -71.8458
-6.5 | -0.6036 | 0.00877 | -0.0265 | -68.8255
-6 | -0.5448 | 0.00844 | -0.0261 | -64.5498
-5.5 | -0.4859 | 0.00815 | -0.0258 | -59.6196
-5 | -0.4274 | 0.00779 | -0.0254 | -54.8652
-4.5 | -0.3687 | 0.00754 | -0.0252 | -48.8992
-4 | -0.3098 | 0.00739 | -0.025 | -41.9215
-3.5 | -0.2513 | 0.00723 | -0.0249 | -34.758
-3 | -0.1921 | 0.00707 | -0.0249 | -27.1711
-2.5 | -0.1328 | 0.00692 | -0.025 | -19.1908
-2 | -0.0732 | 0.00679 | -0.0252 | -10.7806
-1.5 | -0.0136 | 0.0067 | -0.0254 | -2.0299
-1 | 0.0457 | 0.00656 | -0.0257 | 6.9665
-0.5 | 0.1044 | 0.00635 | -0.0258 | 16.4409
0 | 0.1631 | 0.0062 | -0.026 | 26.3065
0.5 | 0.2175 | 0.00551 | -0.0258 | 39.4737
1 | 0.2713 | 0.005 | -0.0253 | 54.26
1.5 | 0.3255 | 0.00473 | -0.0246 | 68.8161
2 | 0.3834 | 0.00487 | -0.0245 | 78.7269
2.5 | 0.4415 | 0.00507 | -0.0245 | 87.0809
3 | 0.4994 | 0.00524 | -0.0244 | 95.3053
3.5 | 0.5576 | 0.00547 | -0.0243 | 101.9378
4 | 0.6154 | 0.00572 | -0.0243 | 107.5874
4.5 | 0.6707 | 0.0061 | -0.0237 | 109.9508
5.5 | 0.7719 | 0.0076 | -0.0209 | 101.5658
6 | 0.8278 | 0.0079 | -0.0204 | 104.7848
6.5 | 0.8899 | 0.00828 | -0.0212 | 107.4758
7 | 0.9525 | 0.0087 | -0.0223 | 109.4828
7.5 | 1.0136 | 0.00981 | -0.0235 | 103.3231
8 | 1.0771 | 0.01049 | -0.0248 | 102.6787
8.5 | 1.1398 | 0.01118 | -0.026 | 101.9499
9 | 1.1813 | 0.01175 | -0.0225 | 100.5362
9.5 | 1.2269 | 0.01241 | -0.02 | 98.8638
10 | 1.2736 | 0.01321 | -0.0178 | 96.4118
10.5 | 1.3207 | 0.014 | -0.0157 | 94.3357
11 | 1.3625 | 0.01508 | -0.0129 | 90.3515
11.5 | 1.4034 | 0.016 | -0.0098 | 87.7125
12 | 1.4357 | 0.01716 | -0.0056 | 83.6655
12.5 | 1.4638 | 0.01874 | -0.0014 | 78.111
13 | 1.4878 | 0.0208 | 0.0025 | 71.5288
13.5 | 1.5128 | 0.02304 | 0.0055 | 65.6597
14 | 1.5332 | 0.02588 | 0.0081 | 59.2427
14.5 | 1.5491 | 0.02937 | 0.0102 | 52.7443
15 | 1.5578 | 0.03379 | 0.0117 | 46.1024
15.5 | 1.5538 | 0.03983 | 0.0123 | 39.0108
16 | 1.541 | 0.04724 | 0.0118 | 32.6207
16.5 | 1.5307 | 0.05483 | 0.0106 | 27.9172
17 | 1.513 | 0.06373 | 0.0084 | 23.7408
17.5 | 1.4862 | 0.07423 | 0.005 | 20.0216
18 | 1.4549 | 0.08576 | 0.0007 | 16.9648
18.5 | 1.4194 | 0.09831 | -0.0044 | 14.438
19 | 1.3793 | 0.11185 | -0.0104 | 12.3317
19.5 | 1.3376 | 0.12622 | -0.0174 | 10.5974
20 | 1.2985 | 0.14087 | -0.0251 | 9.2177

## 63. Re 3M Mach 0.50 (1)
BIGFOIL.COM POLAR EXPORT
goe676
GOE 676 (= M 12) |  |  |  | Cl Max: | 1.221 | at alpha= | 9 | deg
JavaFoil+Calcfoil stall+Eppler ext transition |  |  |  | L/D Max: | 84.947 | at alpha= | 6.5 | deg
Re: | 3000000 |  |  | Cd Min: | 0.0071 | at alpha= | 0.5 | deg
Mach: | 0.5 |  |  | Cl=0 at alpha= | -1.3603 | deg
|  |  |  | @ Cl=0.1, Cd= | 0.0091925
|  |  |  | @ Cl=0.4, Cd= | 0.0075096
|  |  |  | @ Cl=0.6, Cd= | 0.010439
alpha (deg) | Cl | Cd | Cm | Cl/Cd
-20 | -0.994 | 0.163 | 0.009 | -6.101
-19.5 | -0.969 | 0.16258 | 0.008 | -5.958
-19 | -0.943 | 0.15866 | 0.008 | -5.943
-18.5 | -0.917 | 0.14778 | 0.007 | -6.207
-18 | -0.891 | 0.15197 | 0.007 | -5.866
-17.5 | -0.866 | 0.14742 | 0.006 | -5.872
-17 | -0.84 | 0.13447 | 0.006 | -6.246
-16.5 | -0.815 | 0.13946 | 0.005 | -5.847
-16 | -0.79 | 0.129 | 0.005 | -6.122
-15.5 | -0.763 | 0.12409 | 0.004 | -6.151
-15 | -0.736 | 0.1191 | 0.004 | -6.182
-14.5 | -0.709 | 0.115 | 0.003 | -6.164
-14 | -0.682 | 0.11488 | 0.002 | -5.933
-13.5 | -0.655 | 0.11364 | 0.002 | -5.763
-13 | -0.628 | 0.1084 | 0.001 | -5.797
-12.5 | -0.602 | 0.10467 | 0.001 | -5.749
-12 | -0.575 | 0.09379 | 0 | -6.135
-11.5 | -0.549 | 0.09047 | 0 | -6.066
-11 | -0.522 | 0.08771 | -0.001 | -5.953
-10.5 | -0.495 | 0.08849 | -0.002 | -5.596
-10 | -0.467 | 0.0851 | -0.002 | -5.488
-9.5 | -0.44 | 0.0827 | -0.002 | -5.325
-9 | -0.416 | 0.06228 | -0.003 | -6.676
-8.5 | -0.389 | 0.0578 | -0.004 | -6.738
-8 | -0.364 | 0.05223 | -0.005 | -6.969
-7.5 | -0.516 | 0.05148 | -0.005 | -10.019
-7 | -0.528 | 0.04369 | -0.007 | -12.083
-6.5 | -0.611 | 0.01113 | -0.012 | -54.937
-6 | -0.571 | 0.01263 | -0.013 | -45.198
-5.5 | -0.522 | 0.01175 | -0.014 | -44.434
-5 | -0.467 | 0.01129 | -0.015 | -41.407
-4.5 | -0.409 | 0.01088 | -0.016 | -37.546
-4 | -0.347 | 0.00948 | -0.017 | -36.622
-3.5 | -0.284 | 0.01073 | -0.019 | -26.427
-3 | -0.219 | 0.00949 | -0.02 | -23.06
-2.5 | -0.153 | 0.00925 | -0.021 | -16.516
-2 | -0.086 | 0.00951 | -0.022 | -9.049
-1.5 | -0.019 | 0.00862 | -0.023 | -2.185
-1 | 0.049 | 0.00911 | -0.024 | 5.351
-0.5 | 0.117 | 0.00922 | -0.026 | 12.648
0 | 0.186 | 0.00836 | -0.027 | 22.222
0.5 | 0.254 | 0.0071 | -0.028 | 35.805
1 | 0.322 | 0.00719 | -0.029 | 44.813
1.5 | 0.391 | 0.00736 | -0.03 | 53.032
2 | 0.459 | 0.00849 | -0.031 | 54.014
2.5 | 0.527 | 0.00869 | -0.033 | 60.621
3 | 0.595 | 0.01042 | -0.034 | 57.073
3.5 | 0.662 | 0.01067 | -0.035 | 62.07
4 | 0.729 | 0.00947 | -0.036 | 77.001
4.5 | 0.795 | 0.00974 | -0.037 | 81.586
5 | 0.86 | 0.01083 | -0.039 | 79.354
5.5 | 0.923 | 0.01125 | -0.04 | 82.073
6 | 0.984 | 0.01178 | -0.041 | 83.57
6.5 | 1.043 | 0.01228 | -0.042 | 84.947
7 | 1.099 | 0.01537 | -0.043 | 71.471
7.5 | 1.135 | 0.01649 | -0.044 | 68.821
8 | 1.173 | 0.01754 | -0.045 | 66.853
8.5 | 1.203 | 0.01882 | -0.046 | 63.925
9 | 1.221 | 0.02037 | -0.047 | 59.94
9.5 | 1.221 | 0.02206 | -0.047 | 55.378
10 | 1.184 | 0.02506 | -0.048 | 47.224
10.5 | 0.895 | 0.07332 | -0.024 | 12.205
11 | 0.674 | 0.09129 | -0.024 | 7.384
11.5 | 0.701 | 0.0943 | -0.025 | 7.433
12 | 0.728 | 0.09561 | -0.025 | 7.612
12.5 | 0.755 | 0.10216 | -0.026 | 7.391
13 | 0.793 | 0.10202 | -0.034 | 7.772
13.5 | 0.819 | 0.11546 | -0.035 | 7.094
14 | 0.84 | 0.11809 | -0.033 | 7.117

## 64. Re 3M Mach 0.50 (2)
BIGFOIL.COM POLAR EXPORT
goe676
GOE 676 (= M 12) |  |  |  | Cl Max: | 1.325 | at alpha= | 10 | deg
XFOIL ncrit=9 |  |  |  | L/D Max: | 109.251 | at alpha= | 4 | deg
Re: | 3000000 |  |  | Cd Min: | 0.27307 | at alpha= | -20 | deg
Mach: | 0.5 |  |  | Cl=0 at alpha= | -1.4118 | deg
|  |  |  | @ Cl=0.1, Cd= | 0.0067521
|  |  |  | @ Cl=0.4, Cd= | 0.0051988
|  |  |  | @ Cl=0.6, Cd= | 0.0058234
alpha (deg) | Cl | Cd | Cm | Cl/Cd
-20 | -0.8206 | 0.27307 | 0.0745 | -3.0051
-19.5 | -0.7988 | 0.26404 | 0.069 | -3.0253
-19 | -0.7773 | 0.25478 | 0.0635 | -3.0509
-18.5 | -0.7574 | 0.24427 | 0.0578 | -3.1007
-18 | -0.7365 | 0.23562 | 0.0525 | -3.1258
-17.5 | -0.7146 | 0.22774 | 0.0477 | -3.1378
-17 | -0.694 | 0.2192 | 0.0427 | -3.1661
-16.5 | -0.6763 | 0.20948 | 0.0374 | -3.2285
-16 | -0.6604 | 0.19956 | 0.0321 | -3.3093
-15.5 | -0.6403 | 0.19173 | 0.0277 | -3.3396
-15 | -0.6236 | 0.1828 | 0.0229 | -3.4114
-14.5 | -0.6152 | 0.17163 | 0.0173 | -3.5845
-14 | -0.597 | 0.1642 | 0.0134 | -3.6358
-13.5 | -0.5857 | 0.1549 | 0.0088 | -3.7811
-13 | -0.5845 | 0.14375 | 0.0033 | -4.0661
-12.5 | -0.5714 | 0.13585 | -0.0005 | -4.2061
-12 | -0.5722 | 0.12534 | -0.0056 | -4.5652
-11.5 | -0.5763 | 0.1147 | -0.011 | -5.0244
-11 | -0.5718 | 0.1061 | -0.0152 | -5.3893
-10.5 | -0.587 | 0.09439 | -0.0217 | -6.2189
-10 | -0.6203 | 0.08043 | -0.0307 | -7.7123
-9.5 | -0.6353 | 0.06929 | -0.0388 | -9.1687
-9 | -0.6621 | 0.05286 | -0.0577 | -12.5255
-8.5 | -0.7034 | 0.04289 | -0.0611 | -16.4001
-8 | -0.7309 | 0.03404 | -0.0588 | -21.4718
-7.5 | -0.7657 | 0.02203 | -0.0543 | -34.7571
-7 | -0.747 | 0.01517 | -0.0487 | -49.2419
-6.5 | -0.6917 | 0.01227 | -0.0444 | -56.3733
-6 | -0.6277 | 0.01059 | -0.0409 | -59.2729
-5.5 | -0.5591 | 0.0097 | -0.0383 | -57.6392
-5 | -0.4907 | 0.009 | -0.0361 | -54.5222
-4.5 | -0.4222 | 0.00859 | -0.0343 | -49.1502
-4 | -0.3549 | 0.00808 | -0.0327 | -43.9233
-3.5 | -0.2861 | 0.00779 | -0.0316 | -36.7266
-3 | -0.2174 | 0.00752 | -0.0309 | -28.9096
-2.5 | -0.1486 | 0.0073 | -0.0304 | -20.3562
-2 | -0.0802 | 0.00709 | -0.0301 | -11.3117
-1.5 | -0.012 | 0.00695 | -0.0299 | -1.7266
-1 | 0.056 | 0.00685 | -0.0299 | 8.1752
-0.5 | 0.1234 | 0.0067 | -0.0298 | 18.4179
0 | 0.1895 | 0.0066 | -0.0297 | 28.7121
0.5 | 0.2522 | 0.00621 | -0.0293 | 40.6119
1 | 0.3118 | 0.00564 | -0.0284 | 55.2837
1.5 | 0.371 | 0.00515 | -0.027 | 72.0388
2 | 0.4364 | 0.00526 | -0.0265 | 82.9658
2.5 | 0.5028 | 0.00548 | -0.0262 | 91.7518
3 | 0.5696 | 0.0057 | -0.0258 | 99.9298
3.5 | 0.6361 | 0.00597 | -0.0253 | 106.5494
4 | 0.7003 | 0.00641 | -0.0242 | 109.2512
4.5 | 0.7535 | 0.00764 | -0.0216 | 98.6257
5 | 0.8169 | 0.00805 | -0.0199 | 101.4783
5.5 | 0.8811 | 0.00838 | -0.0182 | 105.1432
6 | 0.9441 | 0.00884 | -0.016 | 106.7986
6.5 | 1.0173 | 0.0094 | -0.0157 | 108.2234
7 | 1.0824 | 0.01086 | -0.0146 | 99.6685
7.5 | 1.1573 | 0.01185 | -0.0145 | 97.6624
8 | 1.2115 | 0.01282 | -0.0102 | 94.5008
8.5 | 1.2507 | 0.01394 | -0.0031 | 89.7202
9 | 1.2851 | 0.01554 | 0.0039 | 82.6963
9.5 | 1.3126 | 0.01806 | 0.0104 | 72.68
10 | 1.325 | 0.02213 | 0.016 | 59.8735
10.5 | 1.3207 | 0.02813 | 0.0197 | 46.9499
11 | 1.3039 | 0.03593 | 0.0211 | 36.29
11.5 | 1.2787 | 0.04497 | 0.0208 | 28.4345
12 | 1.2473 | 0.05509 | 0.0188 | 22.6411
12.5 | 1.2106 | 0.0665 | 0.0151 | 18.2045
13 | 1.1736 | 0.0786 | 0.0104 | 14.9313
13.5 | 1.1381 | 0.09111 | 0.0048 | 12.4915
14 | 1.1045 | 0.10398 | -0.0013 | 10.6222
14.5 | 1.0744 | 0.11709 | -0.0079 | 9.1758
15 | 1.0478 | 0.13032 | -0.0148 | 8.0402

## 65. Re 4M Mach 0.00 (1)
BIGFOIL.COM POLAR EXPORT
goe676
GOE 676 (= M 12) |  |  |  | Cl Max: | 1.419 | at alpha= | 13.5 | deg
JavaFoil+Calcfoil stall+Eppler ext transition |  |  |  | L/D Max: | 95.545 | at alpha= | 9.5 | deg
Re: | 4000000 |  |  | Cd Min: | 0.00707 | at alpha= | 1 | deg
Mach: | 0 |  |  | Cl=0 at alpha= | -1.3621 | deg
|  |  |  | @ Cl=0.1, Cd= | 0.0088705
|  |  |  | @ Cl=0.4, Cd= | 0.0079747
|  |  |  | @ Cl=0.6, Cd= | 0.0086617
alpha (deg) | Cl | Cd | Cm | Cl/Cd
-17.5 | -0.833 | 0.12867 | 0.005 | -6.471
-17 | -0.851 | 0.11945 | 0.005 | -7.126
-16.5 | -0.866 | 0.11108 | 0.005 | -7.795
-16 | -0.881 | 0.10466 | 0.004 | -8.415
-15.5 | -0.892 | 0.09808 | 0.004 | -9.095
-15 | -0.898 | 0.09421 | 0.003 | -9.531
-14.5 | -0.906 | 0.08633 | 0.003 | -10.497
-14 | -0.913 | 0.07651 | 0.002 | -11.938
-13.5 | -0.92 | 0.06713 | 0.002 | -13.703
-13 | -0.954 | 0.04438 | 0.002 | -21.492
-12.5 | -1.027 | 0.0195 | 0.001 | -52.669
-12 | -1.016 | 0.01709 | 0 | -59.415
-11.5 | -1.002 | 0.01488 | -0.001 | -67.332
-11 | -0.97 | 0.01454 | -0.002 | -66.716
-10.5 | -0.937 | 0.01354 | -0.003 | -69.213
-10 | -0.899 | 0.01317 | -0.004 | -68.299
-9.5 | -0.859 | 0.01264 | -0.004 | -67.983
-9 | -0.817 | 0.01229 | -0.005 | -66.454
-8.5 | -0.773 | 0.01184 | -0.006 | -65.234
-8 | -0.726 | 0.01164 | -0.007 | -62.374
-7.5 | -0.678 | 0.01048 | -0.008 | -64.707
-7 | -0.629 | 0.01023 | -0.009 | -61.439
-6.5 | -0.577 | 0.01099 | -0.01 | -52.546
-6 | -0.525 | 0.00991 | -0.011 | -53.016
-5.5 | -0.472 | 0.00967 | -0.012 | -48.781
-5 | -0.417 | 0.00951 | -0.013 | -43.866
-4.5 | -0.361 | 0.00939 | -0.014 | -38.507
-4 | -0.305 | 0.00925 | -0.015 | -33.012
-3.5 | -0.248 | 0.00908 | -0.016 | -27.336
-3 | -0.191 | 0.00887 | -0.017 | -21.531
-2.5 | -0.133 | 0.00852 | -0.018 | -15.614
-2 | -0.075 | 0.00906 | -0.019 | -8.253
-1.5 | -0.016 | 0.00836 | -0.02 | -1.956
-1 | 0.042 | 0.00832 | -0.021 | 5.084
-0.5 | 0.101 | 0.00888 | -0.022 | 11.383
0 | 0.161 | 0.00783 | -0.023 | 20.557
0.5 | 0.22 | 0.00741 | -0.024 | 29.695
1 | 0.279 | 0.00707 | -0.025 | 39.529
1.5 | 0.338 | 0.00779 | -0.026 | 43.449
2 | 0.398 | 0.00797 | -0.027 | 49.885
2.5 | 0.457 | 0.00811 | -0.028 | 56.285
3 | 0.516 | 0.00823 | -0.029 | 62.68
3.5 | 0.574 | 0.0086 | -0.03 | 66.82
4 | 0.633 | 0.00874 | -0.031 | 72.463
4.5 | 0.691 | 0.00997 | -0.032 | 69.273
5 | 0.749 | 0.00911 | -0.033 | 82.205
5.5 | 0.806 | 0.00933 | -0.034 | 86.358
6 | 0.862 | 0.01028 | -0.036 | 83.831
6.5 | 0.918 | 0.01055 | -0.037 | 86.958
7 | 0.972 | 0.01085 | -0.038 | 89.615
7.5 | 1.026 | 0.01116 | -0.039 | 91.967
8 | 1.079 | 0.01155 | -0.04 | 93.427
8.5 | 1.13 | 0.01204 | -0.041 | 93.888
9 | 1.181 | 0.0124 | -0.042 | 95.217
9.5 | 1.229 | 0.01287 | -0.043 | 95.545
10 | 1.276 | 0.01341 | -0.044 | 95.166
10.5 | 1.322 | 0.01389 | -0.045 | 95.189
11 | 1.359 | 0.0144 | -0.046 | 94.415
11.5 | 1.372 | 0.01714 | -0.046 | 80.09
12 | 1.39 | 0.01828 | -0.047 | 76.027
12.5 | 1.404 | 0.01945 | -0.047 | 72.208
13 | 1.415 | 0.02048 | -0.048 | 69.106
13.5 | 1.419 | 0.02181 | -0.049 | 65.053
14 | 1.415 | 0.02383 | -0.049 | 59.399
14.5 | 1.406 | 0.02646 | -0.05 | 53.126
15 | 1.393 | 0.02878 | -0.05 | 48.382
15.5 | 1.365 | 0.03454 | -0.05 | 39.531
16 | 1.332 | 0.04096 | -0.05 | 32.52
16.5 | 1.301 | 0.04684 | -0.05 | 27.772
17 | 1.27 | 0.0523 | -0.05 | 24.286
17.5 | 1.221 | 0.06624 | -0.049 | 18.431
18 | 1.182 | 0.07573 | -0.049 | 15.602
18.5 | 1.136 | 0.09011 | -0.048 | 12.604

## 66. Re 4M Mach 0.00 (2)
BIGFOIL.COM POLAR EXPORT
goe676
GOE 676 (= M 12) |  |  |  | Cl Max: | 1.7115 | at alpha= | 18.5 | deg
XFOIL ncrit=9 |  |  |  | L/D Max: | 115.404 | at alpha= | 7 | deg
Re: | 4000000 |  |  | Cd Min: | 0.06534 | at alpha= | 20 | deg
Mach: | 0 |  |  | Cl=0 at alpha= | -1.3696 | deg
|  |  |  | @ Cl=0.1, Cd= | 0.0060592
|  |  |  | @ Cl=0.4, Cd= | 0.004741
|  |  |  | @ Cl=0.6, Cd= | 0.005442
alpha (deg) | Cl | Cd | Cm | Cl/Cd
-20 | -1.5385 | 0.05713 | -0.0461 | -26.9298
-19.5 | -1.5882 | 0.04319 | -0.0548 | -36.7724
-19 | -1.612 | 0.03557 | -0.0562 | -45.3191
-18.5 | -1.6208 | 0.03073 | -0.0543 | -52.7432
-18 | -1.6192 | 0.02738 | -0.0508 | -59.1381
-17.5 | -1.6093 | 0.02492 | -0.0466 | -64.5787
-17 | -1.5929 | 0.02307 | -0.0421 | -69.0464
-16.5 | -1.5662 | 0.02159 | -0.0386 | -72.5428
-16 | -1.5307 | 0.02032 | -0.0363 | -75.3297
-15.5 | -1.4936 | 0.01899 | -0.0341 | -78.6519
-15 | -1.4553 | 0.01759 | -0.0321 | -82.7345
-14.5 | -1.4127 | 0.01648 | -0.0305 | -85.7221
-14 | -1.3673 | 0.01558 | -0.0293 | -87.7599
-13.5 | -1.3216 | 0.0146 | -0.028 | -90.5205
-13 | -1.2746 | 0.01371 | -0.0269 | -92.9686
-12.5 | -1.2257 | 0.01302 | -0.026 | -94.1398
-12 | -1.1756 | 0.01225 | -0.0253 | -95.9673
-11.5 | -1.1161 | 0.01162 | -0.0266 | -96.0499
-11 | -1.0619 | 0.0111 | -0.0266 | -95.6667
-10.5 | -1.0129 | 0.01056 | -0.0253 | -95.9186
-10 | -0.9618 | 0.01017 | -0.0244 | -94.5723
-9.5 | -0.9091 | 0.00986 | -0.0238 | -92.2008
-9 | -0.8566 | 0.00941 | -0.0232 | -91.0308
-8.5 | -0.8032 | 0.00905 | -0.0228 | -88.7514
-8 | -0.7485 | 0.00879 | -0.0226 | -85.1536
-7 | -0.6377 | 0.00825 | -0.0225 | -77.297
-6.5 | -0.5824 | 0.00788 | -0.0224 | -73.9086
-6 | -0.5263 | 0.00763 | -0.0224 | -68.9777
-5.5 | -0.4699 | 0.00742 | -0.0225 | -63.3288
-5 | -0.4135 | 0.00725 | -0.0226 | -57.0345
-4.5 | -0.3574 | 0.00705 | -0.0226 | -50.695
-4 | -0.3009 | 0.00696 | -0.0228 | -43.2328
-3.5 | -0.2442 | 0.00681 | -0.023 | -35.859
-3 | -0.1872 | 0.00667 | -0.0232 | -28.066
-2.5 | -0.13 | 0.00653 | -0.0235 | -19.9081
-2 | -0.0725 | 0.00643 | -0.0238 | -11.2753
-1.5 | -0.015 | 0.00635 | -0.0241 | -2.3622
-1 | 0.0425 | 0.00624 | -0.0245 | 6.8109
-0.5 | 0.0991 | 0.00606 | -0.0247 | 16.3531
0 | 0.1563 | 0.00601 | -0.0251 | 26.0067
1 | 0.2645 | 0.00528 | -0.0251 | 50.0947
1.5 | 0.3171 | 0.00477 | -0.0247 | 66.478
2 | 0.3715 | 0.00467 | -0.0245 | 79.5503
2.5 | 0.4277 | 0.00481 | -0.0246 | 88.9189
3 | 0.4842 | 0.00495 | -0.0248 | 97.8182
3.5 | 0.5403 | 0.00513 | -0.0249 | 105.3216
4 | 0.596 | 0.00541 | -0.025 | 110.1664
4.5 | 0.6498 | 0.00584 | -0.0248 | 111.2671
5 | 0.6988 | 0.00674 | -0.0239 | 103.6795
5.5 | 0.7518 | 0.00705 | -0.0234 | 106.6383
6 | 0.8054 | 0.00733 | -0.0231 | 109.8772
6.5 | 0.8582 | 0.00757 | -0.0226 | 113.3686
7 | 0.914 | 0.00792 | -0.023 | 115.404
7.5 | 0.9679 | 0.00879 | -0.0233 | 110.1138
8 | 1.0283 | 0.00938 | -0.025 | 109.6269
8.5 | 1.0884 | 0.0099 | -0.0266 | 109.9394
9 | 1.1474 | 0.01046 | -0.028 | 109.6941
9.5 | 1.1921 | 0.01098 | -0.0262 | 108.5701
10 | 1.2372 | 0.01153 | -0.0247 | 107.3027
10.5 | 1.2846 | 0.0121 | -0.0237 | 106.1653
11 | 1.331 | 0.01275 | -0.0226 | 104.3922
11.5 | 1.3765 | 0.01345 | -0.0214 | 102.342
12 | 1.4213 | 0.01413 | -0.0202 | 100.5874
12.5 | 1.4634 | 0.01494 | -0.0186 | 97.9518
13 | 1.5004 | 0.01594 | -0.0163 | 94.128
13.5 | 1.5338 | 0.01679 | -0.0133 | 91.352
14 | 1.5644 | 0.01783 | -0.0103 | 87.7398
14.5 | 1.593 | 0.01911 | -0.0074 | 83.3595
15 | 1.6184 | 0.0207 | -0.0046 | 78.1836
15.5 | 1.6389 | 0.02279 | -0.0019 | 71.9131
16 | 1.6566 | 0.02532 | 0.0004 | 65.4265
16.5 | 1.6762 | 0.02789 | 0.002 | 60.1004
17 | 1.6918 | 0.03096 | 0.0033 | 54.6447
17.5 | 1.7028 | 0.03465 | 0.0043 | 49.1429
18 | 1.7097 | 0.03901 | 0.0047 | 43.8272
18.5 | 1.7115 | 0.04413 | 0.0047 | 38.7831
19 | 1.7079 | 0.05021 | 0.004 | 34.0151
19.5 | 1.6982 | 0.05727 | 0.0027 | 29.6525
20 | 1.683 | 0.06534 | 0.0008 | 25.7576

## 67. Re 4M Mach 0.10 (1)
BIGFOIL.COM POLAR EXPORT
goe676
GOE 676 (= M 12) |  |  |  | Cl Max: | 1.41 | at alpha= | 13.5 | deg
JavaFoil+Calcfoil stall+Eppler ext transition |  |  |  | L/D Max: | 95.322 | at alpha= | 9 | deg
Re: | 4000000 |  |  | Cd Min: | 0.00729 | at alpha= | 0 | deg
Mach: | 0.1 |  |  | Cl=0 at alpha= | -1.3644 | deg
|  |  |  | @ Cl=0.1, Cd= | 0.0088151
|  |  |  | @ Cl=0.4, Cd= | 0.00795
|  |  |  | @ Cl=0.6, Cd= | 0.0087024
alpha (deg) | Cl | Cd | Cm | Cl/Cd
-16.5 | -0.837 | 0.11408 | 0.005 | -7.34
-16 | -0.854 | 0.10731 | 0.004 | -7.954
-15.5 | -0.869 | 0.10052 | 0.004 | -8.644
-15 | -0.879 | 0.09613 | 0.003 | -9.138
-14.5 | -0.889 | 0.08827 | 0.003 | -10.075
-14 | -0.899 | 0.07889 | 0.002 | -11.399
-13.5 | -0.901 | 0.07265 | 0.002 | -12.405
-13 | -0.915 | 0.05952 | 0.001 | -15.364
-12.5 | -0.984 | 0.02737 | 0.001 | -35.941
-12 | -0.959 | 0.02697 | 0 | -35.566
-11.5 | -0.997 | 0.01518 | -0.001 | -65.703
-11 | -0.965 | 0.01486 | -0.002 | -64.974
-10.5 | -0.937 | 0.01382 | -0.003 | -67.756
-10 | -0.9 | 0.01326 | -0.004 | -67.844
-9.5 | -0.86 | 0.01273 | -0.004 | -67.578
-9 | -0.818 | 0.0123 | -0.005 | -66.525
-8.5 | -0.774 | 0.01193 | -0.006 | -64.914
-8 | -0.728 | 0.01167 | -0.007 | -62.42
-7.5 | -0.681 | 0.01055 | -0.008 | -64.515
-7 | -0.631 | 0.01031 | -0.009 | -61.205
-6.5 | -0.58 | 0.01108 | -0.01 | -52.326
-6 | -0.527 | 0.00987 | -0.011 | -53.437
-5.5 | -0.474 | 0.00976 | -0.012 | -48.508
-5 | -0.419 | 0.00961 | -0.013 | -43.594
-4.5 | -0.363 | 0.00944 | -0.014 | -38.469
-4 | -0.307 | 0.00931 | -0.015 | -32.952
-3.5 | -0.249 | 0.00918 | -0.016 | -27.176
-3 | -0.192 | 0.00896 | -0.017 | -21.414
-2.5 | -0.134 | 0.00845 | -0.018 | -15.819
-2 | -0.075 | 0.009 | -0.019 | -8.349
-1.5 | -0.016 | 0.00833 | -0.02 | -1.973
-1 | 0.043 | 0.00839 | -0.021 | 5.069
-0.5 | 0.102 | 0.00883 | -0.022 | 11.5
0 | 0.162 | 0.00729 | -0.023 | 22.188
0.5 | 0.221 | 0.00736 | -0.024 | 30.081
1 | 0.281 | 0.0077 | -0.025 | 36.442
1.5 | 0.34 | 0.00787 | -0.026 | 43.241
2 | 0.4 | 0.00795 | -0.027 | 50.291
2.5 | 0.459 | 0.00813 | -0.028 | 56.433
3 | 0.518 | 0.00831 | -0.03 | 62.369
3.5 | 0.577 | 0.00864 | -0.031 | 66.807
4 | 0.636 | 0.0088 | -0.032 | 72.32
4.5 | 0.694 | 0.00996 | -0.033 | 69.713
5 | 0.752 | 0.00907 | -0.034 | 82.893
5.5 | 0.809 | 0.0093 | -0.035 | 87.021
6 | 0.866 | 0.01027 | -0.036 | 84.342
6.5 | 0.922 | 0.01056 | -0.037 | 87.308
7 | 0.977 | 0.01095 | -0.038 | 89.211
7.5 | 1.031 | 0.01125 | -0.039 | 91.591
8 | 1.084 | 0.01157 | -0.04 | 93.615
8.5 | 1.135 | 0.01215 | -0.041 | 93.406
9 | 1.185 | 0.01243 | -0.042 | 95.322
9.5 | 1.234 | 0.01301 | -0.043 | 94.833
10 | 1.281 | 0.01348 | -0.044 | 95.03
10.5 | 1.326 | 0.01398 | -0.045 | 94.803
11 | 1.349 | 0.0167 | -0.045 | 80.775
11.5 | 1.372 | 0.01735 | -0.046 | 79.093
12 | 1.389 | 0.01852 | -0.047 | 74.988
12.5 | 1.402 | 0.01978 | -0.048 | 70.855
13 | 1.409 | 0.02087 | -0.048 | 67.519
13.5 | 1.41 | 0.02237 | -0.049 | 63.032
14 | 1.406 | 0.02403 | -0.049 | 58.489
14.5 | 1.39 | 0.02742 | -0.05 | 50.701
15 | 1.371 | 0.03044 | -0.05 | 45.054
15.5 | 1.338 | 0.03669 | -0.05 | 36.461
16 | 1.308 | 0.04113 | -0.051 | 31.808
16.5 | 1.264 | 0.05061 | -0.05 | 24.98
17 | 1.233 | 0.05457 | -0.05 | 22.595
17.5 | 1.19 | 0.06345 | -0.05 | 18.752
18 | 1.125 | 0.08529 | -0.048 | 13.193
18.5 | 1.081 | 0.09726 | -0.047 | 11.11

## 68. Re 4M Mach 0.10 (2)
BIGFOIL.COM POLAR EXPORT
goe676
GOE 676 (= M 12) |  |  |  | Cl Max: | 1.6956 | at alpha= | 18 | deg
XFOIL ncrit=9 |  |  |  | L/D Max: | 115.54 | at alpha= | 7 | deg
Re: | 4000000 |  |  | Cd Min: | 0.19757 | at alpha= | -20 | deg
Mach: | 0.1 |  |  | Cl=0 at alpha= | -1.3705 | deg
|  |  |  | @ Cl=0.1, Cd= | 0.0060698
|  |  |  | @ Cl=0.4, Cd= | 0.0047452
|  |  |  | @ Cl=0.6, Cd= | 0.0054432
alpha (deg) | Cl | Cd | Cm | Cl/Cd
-20 | -0.8576 | 0.19757 | 0.0422 | -4.3407
-19 | -1.5451 | 0.04582 | -0.0561 | -33.7211
-18.5 | -1.5682 | 0.03762 | -0.0589 | -41.6853
-18 | -1.5832 | 0.03191 | -0.0575 | -49.6145
-17.5 | -1.5873 | 0.02797 | -0.0538 | -56.7501
-17 | -1.5805 | 0.02522 | -0.0492 | -62.6685
-16.5 | -1.566 | 0.02317 | -0.0441 | -67.5874
-16 | -1.5374 | 0.02152 | -0.0407 | -71.4405
-15.5 | -1.501 | 0.02013 | -0.0382 | -74.5653
-15 | -1.4621 | 0.01876 | -0.0359 | -77.9371
-14.5 | -1.4225 | 0.01729 | -0.0337 | -82.273
-14 | -1.3785 | 0.01615 | -0.032 | -85.356
-13.5 | -1.3314 | 0.01523 | -0.0306 | -87.4196
-13 | -1.2849 | 0.01418 | -0.0292 | -90.6135
-12.5 | -1.2364 | 0.01333 | -0.028 | -92.7532
-12 | -1.1856 | 0.01261 | -0.0271 | -94.0206
-11.5 | -1.1259 | 0.01183 | -0.0282 | -95.1733
-11 | -1.0706 | 0.01131 | -0.028 | -94.6596
-10.5 | -1.0212 | 0.01073 | -0.0266 | -95.1724
-10 | -0.9698 | 0.01029 | -0.0255 | -94.2468
-9.5 | -0.9164 | 0.00995 | -0.0248 | -92.1005
-9 | -0.863 | 0.00956 | -0.0241 | -90.272
-8.5 | -0.8093 | 0.00914 | -0.0236 | -88.5449
-8 | -0.7541 | 0.00886 | -0.0233 | -85.1129
-7.5 | -0.6982 | 0.00859 | -0.0231 | -81.2806
-6.5 | -0.5863 | 0.00793 | -0.0229 | -73.9344
-6 | -0.5298 | 0.00767 | -0.0228 | -69.0743
-5.5 | -0.473 | 0.00745 | -0.0229 | -63.4899
-5 | -0.4161 | 0.00729 | -0.0229 | -57.0782
-4.5 | -0.3597 | 0.00708 | -0.0229 | -50.8051
-4 | -0.3028 | 0.00698 | -0.023 | -43.3811
-3.5 | -0.2456 | 0.00683 | -0.0232 | -35.959
-3 | -0.1883 | 0.00668 | -0.0234 | -28.1886
-2.5 | -0.1306 | 0.00654 | -0.0237 | -19.9694
-2 | -0.0728 | 0.00644 | -0.024 | -11.3043
-1.5 | -0.015 | 0.00635 | -0.0243 | -2.3622
-1 | 0.0429 | 0.00626 | -0.0246 | 6.853
-0.5 | 0.0998 | 0.00607 | -0.0249 | 16.4415
0 | 0.1573 | 0.00602 | -0.0252 | 26.1296
0.5 | 0.2116 | 0.00561 | -0.0252 | 37.7184
1 | 0.2662 | 0.00529 | -0.0252 | 50.3214
2 | 0.3737 | 0.00468 | -0.0246 | 79.8504
2.5 | 0.4302 | 0.00482 | -0.0247 | 89.2531
3 | 0.4871 | 0.00497 | -0.0249 | 98.008
3.5 | 0.5435 | 0.00516 | -0.025 | 105.3295
4 | 0.5996 | 0.00544 | -0.0251 | 110.2206
4.5 | 0.6536 | 0.00587 | -0.0248 | 111.3458
5 | 0.7029 | 0.00678 | -0.0239 | 103.6726
5.5 | 0.7564 | 0.00708 | -0.0234 | 106.8362
6 | 0.8103 | 0.00736 | -0.0231 | 110.0951
6.5 | 0.8636 | 0.0076 | -0.0226 | 113.6316
7 | 0.9197 | 0.00796 | -0.0228 | 115.5402
7.5 | 0.9736 | 0.00888 | -0.0231 | 109.6396
8 | 1.0347 | 0.00945 | -0.0247 | 109.4921
8.5 | 1.0953 | 0.00999 | -0.0262 | 109.6396
9 | 1.1548 | 0.01056 | -0.0276 | 109.3561
9.5 | 1.199 | 0.01108 | -0.0256 | 108.213
10 | 1.2443 | 0.01169 | -0.0239 | 106.4414
10.5 | 1.2923 | 0.01224 | -0.0228 | 105.5801
11 | 1.3384 | 0.01296 | -0.0215 | 103.2716
11.5 | 1.3846 | 0.01363 | -0.0203 | 101.5847
12 | 1.429 | 0.01437 | -0.0188 | 99.4433
12.5 | 1.4699 | 0.01527 | -0.0169 | 96.2606
13 | 1.5056 | 0.01623 | -0.0141 | 92.7665
13.5 | 1.5374 | 0.01719 | -0.0107 | 89.4357
14 | 1.5673 | 0.01838 | -0.0076 | 85.272
14.5 | 1.5947 | 0.01985 | -0.0047 | 80.3375
15 | 1.6179 | 0.02174 | -0.0018 | 74.4204
15.5 | 1.635 | 0.02429 | 0.0009 | 67.3117
16 | 1.6561 | 0.02675 | 0.0028 | 61.9103
16.5 | 1.673 | 0.02973 | 0.0043 | 56.2731
17 | 1.6858 | 0.03329 | 0.0055 | 50.6398
17.5 | 1.6932 | 0.03759 | 0.0062 | 45.0439
18 | 1.6956 | 0.04269 | 0.0063 | 39.7189
18.5 | 1.6933 | 0.04865 | 0.0058 | 34.8058
19 | 1.6843 | 0.05562 | 0.0047 | 30.2823
19.5 | 1.6686 | 0.0638 | 0.0028 | 26.1536
20 | 1.6458 | 0.07327 | 0 | 22.4621

## 69. Re 4M Mach 0.25 (1)
BIGFOIL.COM POLAR EXPORT
goe676
GOE 676 (= M 12) |  |  |  | Cl Max: | 1.374 | at alpha= | 12 | deg
JavaFoil+Calcfoil stall+Eppler ext transition |  |  |  | L/D Max: | 94.076 | at alpha= | 9.5 | deg
Re: | 4000000 |  |  | Cd Min: | 0.0072 | at alpha= | 1.5 | deg
Mach: | 0.25 |  |  | Cl=0 at alpha= | -1.3607 | deg
|  |  |  | @ Cl=0.1, Cd= | 0.0088913
|  |  |  | @ Cl=0.4, Cd= | 0.0078803
|  |  |  | @ Cl=0.6, Cd= | 0.0096903
alpha (deg) | Cl | Cd | Cm | Cl/Cd
-16 | -0.631 | 0.1275 | 0.004 | -4.953
-15.5 | -0.677 | 0.11763 | 0.003 | -5.758
-15 | -0.718 | 0.10683 | 0.003 | -6.717
-14.5 | -0.753 | 0.10048 | 0.003 | -7.494
-14 | -0.782 | 0.09397 | 0.002 | -8.318
-13.5 | -0.804 | 0.08761 | 0.002 | -9.18
-13 | -0.821 | 0.08205 | 0.001 | -10.001
-12.5 | -0.832 | 0.07585 | 0.001 | -10.962
-12 | -0.831 | 0.06704 | 0 | -12.394
-11.5 | -0.839 | 0.05141 | -0.001 | -16.311
-11 | -0.928 | 0.01756 | -0.002 | -52.864
-10.5 | -0.92 | 0.01467 | -0.003 | -62.73
-10 | -0.895 | 0.01388 | -0.004 | -64.497
-9.5 | -0.861 | 0.01196 | -0.005 | -71.983
-9 | -0.823 | 0.01276 | -0.006 | -64.455
-8.5 | -0.781 | 0.01252 | -0.007 | -62.418
-8 | -0.737 | 0.01207 | -0.007 | -61.107
-7.5 | -0.691 | 0.0103 | -0.008 | -67.127
-7 | -0.642 | 0.01038 | -0.009 | -61.859
-6.5 | -0.591 | 0.01021 | -0.01 | -57.95
-6 | -0.539 | 0.01075 | -0.011 | -50.117
-5.5 | -0.484 | 0.0105 | -0.012 | -46.101
-5 | -0.429 | 0.00931 | -0.014 | -46.055
-4.5 | -0.372 | 0.00947 | -0.015 | -39.305
-4 | -0.314 | 0.01009 | -0.016 | -31.145
-3.5 | -0.256 | 0.00916 | -0.017 | -27.958
-3 | -0.197 | 0.00962 | -0.018 | -20.458
-2.5 | -0.137 | 0.00924 | -0.019 | -14.855
-2 | -0.077 | 0.00913 | -0.02 | -8.451
-1.5 | -0.017 | 0.00839 | -0.021 | -2.011
-1 | 0.044 | 0.00835 | -0.022 | 5.231
-0.5 | 0.104 | 0.00893 | -0.023 | 11.682
0 | 0.166 | 0.00818 | -0.024 | 20.322
0.5 | 0.227 | 0.00738 | -0.025 | 30.787
1 | 0.288 | 0.00774 | -0.026 | 37.247
1.5 | 0.35 | 0.0072 | -0.027 | 48.545
2 | 0.411 | 0.00803 | -0.028 | 51.15
2.5 | 0.472 | 0.0082 | -0.029 | 57.488
3 | 0.532 | 0.00839 | -0.03 | 63.483
3.5 | 0.593 | 0.0098 | -0.031 | 60.512
4 | 0.653 | 0.00886 | -0.032 | 73.72
4.5 | 0.713 | 0.00894 | -0.033 | 79.771
5 | 0.772 | 0.00917 | -0.035 | 84.208
5.5 | 0.831 | 0.01012 | -0.036 | 82.071
6 | 0.889 | 0.01041 | -0.037 | 85.395
6.5 | 0.945 | 0.0108 | -0.038 | 87.508
7 | 1.001 | 0.01112 | -0.039 | 90.046
7.5 | 1.056 | 0.01147 | -0.04 | 92.042
8 | 1.109 | 0.0119 | -0.041 | 93.183
8.5 | 1.16 | 0.01244 | -0.042 | 93.256
9 | 1.209 | 0.01286 | -0.043 | 94.029
9.5 | 1.257 | 0.01336 | -0.044 | 94.076
10 | 1.302 | 0.01405 | -0.045 | 92.708
10.5 | 1.328 | 0.01704 | -0.045 | 77.911
11 | 1.352 | 0.01779 | -0.046 | 76.026
11.5 | 1.366 | 0.01924 | -0.047 | 70.965
12 | 1.374 | 0.02014 | -0.048 | 68.191
12.5 | 1.371 | 0.02191 | -0.048 | 62.563
13 | 1.36 | 0.02362 | -0.049 | 57.57
13.5 | 1.337 | 0.02644 | -0.049 | 50.548
14 | 1.296 | 0.03176 | -0.05 | 40.815
14.5 | 1.249 | 0.03702 | -0.05 | 33.728
15 | 1.19 | 0.04444 | -0.049 | 26.773
15.5 | 1.105 | 0.06235 | -0.047 | 17.724
16 | 1.015 | 0.08637 | -0.044 | 11.747
16.5 | 0.945 | 0.09871 | -0.043 | 9.57
17 | 0.851 | 0.13063 | -0.037 | 6.512

## 70. Re 4M Mach 0.25 (2)
BIGFOIL.COM POLAR EXPORT
goe676
GOE 676 (= M 12) |  |  |  | Cl Max: | 1.6146 | at alpha= | 16 | deg
XFOIL ncrit=9 |  |  |  | L/D Max: | 114.82 | at alpha= | 6.5 | deg
Re: | 4000000 |  |  | Cd Min: | 0.22542 | at alpha= | -19.5 | deg
Mach: | 0.25 |  |  | Cl=0 at alpha= | -1.3754 | deg
|  |  |  | @ Cl=0.1, Cd= | 0.0061323
|  |  |  | @ Cl=0.4, Cd= | 0.0047995
|  |  |  | @ Cl=0.6, Cd= | 0.0054532
alpha (deg) | Cl | Cd | Cm | Cl/Cd
-19.5 | -0.7715 | 0.22542 | 0.0542 | -3.4225
-19 | -0.7906 | 0.20519 | 0.0437 | -3.853
-18.5 | -0.7807 | 0.19679 | 0.0386 | -3.9672
-18 | -0.8001 | 0.18021 | 0.029 | -4.4398
-17.5 | -0.8086 | 0.16802 | 0.0219 | -4.8125
-17 | -0.8418 | 0.15086 | 0.0119 | -5.58
-16.5 | -0.8989 | 0.13046 | -0.0004 | -6.8902
-16 | -1.3622 | 0.04407 | -0.066 | -30.9099
-15.5 | -1.4057 | 0.03467 | -0.0679 | -40.5451
-15 | -1.4277 | 0.02909 | -0.0634 | -49.0787
-14.5 | -1.4315 | 0.0254 | -0.0565 | -56.3583
-14 | -1.4092 | 0.0224 | -0.0517 | -62.9107
-13.5 | -1.3738 | 0.02009 | -0.0478 | -68.3823
-13 | -1.3345 | 0.01787 | -0.0441 | -74.6782
-12.5 | -1.2886 | 0.01618 | -0.0411 | -79.6415
-12 | -1.2384 | 0.01492 | -0.0385 | -83.0027
-11 | -1.1201 | 0.01265 | -0.0368 | -88.5455
-10.5 | -1.0682 | 0.01183 | -0.0343 | -90.2959
-10 | -1.0135 | 0.01126 | -0.0323 | -90.0089
-9.5 | -0.9577 | 0.01062 | -0.0307 | -90.1789
-9 | -0.9005 | 0.01022 | -0.0294 | -88.1115
-8.5 | -0.8424 | 0.00986 | -0.0283 | -85.4361
-8 | -0.7851 | 0.00931 | -0.0274 | -84.3287
-7.5 | -0.7262 | 0.00894 | -0.0267 | -81.2304
-7 | -0.6668 | 0.00864 | -0.0262 | -77.1759
-6.5 | -0.6081 | 0.00826 | -0.0257 | -73.6199
-6 | -0.5494 | 0.00788 | -0.0253 | -69.7208
-5.5 | -0.4901 | 0.00761 | -0.025 | -64.4021
-5 | -0.4308 | 0.00742 | -0.0248 | -58.0593
-4.5 | -0.372 | 0.00724 | -0.0246 | -51.3812
-4 | -0.313 | 0.00709 | -0.0245 | -44.1467
-3.5 | -0.2535 | 0.00696 | -0.0245 | -36.4224
-2.5 | -0.1343 | 0.00662 | -0.0248 | -20.287
-2 | -0.0746 | 0.00649 | -0.025 | -11.4946
-1.5 | -0.0149 | 0.0064 | -0.0252 | -2.3281
-1 | 0.0449 | 0.00631 | -0.0255 | 7.1157
-0.5 | 0.1038 | 0.00612 | -0.0257 | 16.9608
0 | 0.163 | 0.00609 | -0.026 | 26.7652
0.5 | 0.2193 | 0.00576 | -0.026 | 38.0729
1 | 0.275 | 0.0054 | -0.0259 | 50.9259
1.5 | 0.3294 | 0.00489 | -0.0255 | 67.362
2 | 0.3856 | 0.00477 | -0.0251 | 80.8386
2.5 | 0.4442 | 0.00489 | -0.0252 | 90.8384
3 | 0.5029 | 0.00507 | -0.0253 | 99.1913
3.5 | 0.5615 | 0.00524 | -0.0254 | 107.1565
4 | 0.6193 | 0.00556 | -0.0253 | 111.3849
4.5 | 0.6732 | 0.0062 | -0.0247 | 108.5806
5 | 0.7259 | 0.00694 | -0.0238 | 104.5965
5.5 | 0.7819 | 0.00722 | -0.0232 | 108.2964
6 | 0.8376 | 0.00754 | -0.0227 | 111.0875
6.5 | 0.8933 | 0.00778 | -0.0219 | 114.8201
7 | 0.9493 | 0.00839 | -0.0216 | 113.1466
7.5 | 1.0062 | 0.00928 | -0.0217 | 108.4267
8 | 1.0703 | 0.00987 | -0.0231 | 108.4397
8.5 | 1.1336 | 0.01047 | -0.0243 | 108.2713
9 | 1.1923 | 0.01111 | -0.0245 | 107.3177
9.5 | 1.2355 | 0.01175 | -0.0213 | 105.1489
10 | 1.2846 | 0.01238 | -0.0195 | 103.7641
10.5 | 1.3315 | 0.01322 | -0.0173 | 100.7186
11 | 1.3794 | 0.01397 | -0.0153 | 98.7402
11.5 | 1.4234 | 0.01489 | -0.0127 | 95.5944
12 | 1.4576 | 0.01605 | -0.0085 | 90.8162
12.5 | 1.4909 | 0.01721 | -0.0046 | 86.6299
13 | 1.5217 | 0.01868 | -0.0008 | 81.4615
13.5 | 1.5491 | 0.02054 | 0.0027 | 75.4187
14 | 1.5702 | 0.02307 | 0.0061 | 68.0624
14.5 | 1.5845 | 0.02642 | 0.0089 | 59.9735
15 | 1.6018 | 0.02983 | 0.0109 | 53.6976
15.5 | 1.6116 | 0.0342 | 0.0123 | 47.1228
16 | 1.6146 | 0.03956 | 0.0129 | 40.814
16.5 | 1.6102 | 0.04598 | 0.0128 | 35.0196
17 | 1.6 | 0.05343 | 0.0117 | 29.9457
17.5 | 1.581 | 0.06231 | 0.0097 | 25.3731
18 | 1.5558 | 0.07236 | 0.0067 | 21.5008
18.5 | 1.5251 | 0.08355 | 0.0027 | 18.2537
19 | 1.4878 | 0.09604 | -0.0023 | 15.4915
19.5 | 1.4458 | 0.10954 | -0.0082 | 13.1988
20 | 1.4019 | 0.12386 | -0.0152 | 11.3184

## 71. Re 4M Mach 0.50 (1)
BIGFOIL.COM POLAR EXPORT
goe676
GOE 676 (= M 12) |  |  |  | Cl Max: | 1.225 | at alpha= | 9 | deg
JavaFoil+Calcfoil stall+Eppler ext transition |  |  |  | L/D Max: | 88.956 | at alpha= | 7 | deg
Re: | 4000000 |  |  | Cd Min: | 0.00715 | at alpha= | 1 | deg
Mach: | 0.5 |  |  | Cl=0 at alpha= | -1.3603 | deg
|  |  |  | @ Cl=0.1, Cd= | 0.0085175
|  |  |  | @ Cl=0.4, Cd= | 0.0081804
|  |  |  | @ Cl=0.6, Cd= | 0.010155
alpha (deg) | Cl | Cd | Cm | Cl/Cd
-20 | -0.996 | 0.15831 | 0.009 | -6.291
-19.5 | -0.969 | 0.15985 | 0.008 | -6.064
-19 | -0.944 | 0.15618 | 0.008 | -6.041
-18.5 | -0.918 | 0.14318 | 0.007 | -6.411
-18 | -0.892 | 0.14649 | 0.007 | -6.089
-17.5 | -0.866 | 0.14006 | 0.006 | -6.185
-17 | -0.841 | 0.12871 | 0.006 | -6.531
-16.5 | -0.816 | 0.1405 | 0.005 | -5.806
-16 | -0.79 | 0.12633 | 0.005 | -6.254
-15.5 | -0.764 | 0.11927 | 0.004 | -6.404
-15 | -0.737 | 0.11427 | 0.004 | -6.451
-14.5 | -0.71 | 0.1105 | 0.003 | -6.424
-14 | -0.682 | 0.1113 | 0.002 | -6.127
-13.5 | -0.655 | 0.11011 | 0.002 | -5.952
-13 | -0.629 | 0.1047 | 0.001 | -6.006
-12.5 | -0.602 | 0.10092 | 0.001 | -5.967
-12 | -0.576 | 0.08975 | 0 | -6.414
-11.5 | -0.549 | 0.08672 | 0 | -6.331
-11 | -0.522 | 0.08366 | -0.001 | -6.245
-10.5 | -0.496 | 0.08618 | -0.002 | -5.751
-10 | -0.467 | 0.0818 | -0.002 | -5.712
-9.5 | -0.441 | 0.07931 | -0.002 | -5.555
-9 | -0.416 | 0.06068 | -0.003 | -6.864
-8.5 | -0.39 | 0.05632 | -0.004 | -6.932
-8 | -0.365 | 0.05057 | -0.005 | -7.215
-7.5 | -0.518 | 0.05003 | -0.005 | -10.345
-7 | -0.534 | 0.04023 | -0.007 | -13.265
-6.5 | -0.611 | 0.01075 | -0.012 | -56.848
-6 | -0.571 | 0.01213 | -0.013 | -47.053
-5.5 | -0.522 | 0.0113 | -0.014 | -46.193
-5 | -0.467 | 0.01095 | -0.015 | -42.668
-4.5 | -0.409 | 0.01057 | -0.016 | -38.661
-4 | -0.347 | 0.00912 | -0.017 | -38.094
-3.5 | -0.284 | 0.01033 | -0.019 | -27.47
-3 | -0.219 | 0.00913 | -0.02 | -23.978
-2.5 | -0.153 | 0.00903 | -0.021 | -16.924
-2 | -0.086 | 0.00934 | -0.022 | -9.219
-1.5 | -0.019 | 0.00842 | -0.023 | -2.239
-1 | 0.049 | 0.00896 | -0.024 | 5.44
-0.5 | 0.117 | 0.00837 | -0.026 | 13.93
0 | 0.186 | 0.00825 | -0.027 | 22.529
0.5 | 0.254 | 0.00746 | -0.028 | 34.068
1 | 0.322 | 0.00715 | -0.029 | 45.065
1.5 | 0.391 | 0.00815 | -0.03 | 47.899
2 | 0.459 | 0.00838 | -0.031 | 54.721
2.5 | 0.527 | 0.00853 | -0.033 | 61.785
3 | 0.595 | 0.01014 | -0.034 | 58.612
3.5 | 0.662 | 0.01034 | -0.035 | 64.013
4 | 0.729 | 0.00914 | -0.036 | 79.784
4.5 | 0.795 | 0.00936 | -0.037 | 84.956
5 | 0.86 | 0.01042 | -0.039 | 82.486
5.5 | 0.923 | 0.01086 | -0.04 | 85.011
6 | 0.984 | 0.01133 | -0.041 | 86.844
6.5 | 1.043 | 0.0118 | -0.042 | 88.411
7 | 1.099 | 0.01235 | -0.043 | 88.956
7.5 | 1.138 | 0.01574 | -0.044 | 72.3
8 | 1.177 | 0.01662 | -0.045 | 70.83
8.5 | 1.208 | 0.01778 | -0.046 | 67.914
9 | 1.225 | 0.01931 | -0.047 | 63.425
9.5 | 1.225 | 0.02068 | -0.048 | 59.267
10 | 1.188 | 0.02367 | -0.048 | 50.205
10.5 | 0.895 | 0.07117 | -0.024 | 12.578
11 | 0.674 | 0.08782 | -0.025 | 7.68
11.5 | 0.701 | 0.09066 | -0.025 | 7.736
12 | 0.728 | 0.09372 | -0.026 | 7.77
12.5 | 0.757 | 0.09836 | -0.029 | 7.698
13 | 0.796 | 0.09781 | -0.036 | 8.137
13.5 | 0.82 | 0.11276 | -0.035 | 7.269
14 | 0.845 | 0.11313 | -0.035 | 7.465

## 72. Re 4M Mach 0.50 (2)
BIGFOIL.COM POLAR EXPORT
goe676
GOE 676 (= M 12) |  |  |  | Cl Max: | 1.3584 | at alpha= | 10 | deg
XFOIL ncrit=9 |  |  |  | L/D Max: | 115.475 | at alpha= | 6 | deg
Re: | 4000000 |  |  | Cd Min: | 0.27025 | at alpha= | -20 | deg
Mach: | 0.5 |  |  | Cl=0 at alpha= | -1.4007 | deg
|  |  |  | @ Cl=0.1, Cd= | 0.0065067
|  |  |  | @ Cl=0.4, Cd= | 0.0052588
|  |  |  | @ Cl=0.6, Cd= | 0.0055844
alpha (deg) | Cl | Cd | Cm | Cl/Cd
-20 | -0.8236 | 0.27025 | 0.0742 | -3.0475
-19.5 | -0.8024 | 0.26124 | 0.0686 | -3.0715
-19 | -0.7799 | 0.2534 | 0.0635 | -3.0777
-18.5 | -0.7581 | 0.24495 | 0.0582 | -3.0949
-18 | -0.7381 | 0.23541 | 0.0528 | -3.1354
-17.5 | -0.7201 | 0.22504 | 0.0472 | -3.1999
-17 | -0.7003 | 0.21646 | 0.0421 | -3.2352
-16.5 | -0.6799 | 0.2084 | 0.0373 | -3.2625
-16 | -0.6646 | 0.19836 | 0.032 | -3.3505
-15.5 | -0.6503 | 0.18844 | 0.0267 | -3.451
-15 | -0.6321 | 0.18029 | 0.0222 | -3.506
-14.5 | -0.6229 | 0.16979 | 0.0168 | -3.6686
-14 | -0.612 | 0.16036 | 0.0119 | -3.8164
-13.5 | -0.5994 | 0.15175 | 0.0076 | -3.9499
-13 | -0.605 | 0.1395 | 0.0014 | -4.3369
-12.5 | -0.5945 | 0.13123 | -0.0027 | -4.5302
-12 | -0.593 | 0.12157 | -0.0075 | -4.8778
-11.5 | -0.6143 | 0.1083 | -0.0147 | -5.6722
-11 | -0.6147 | 0.09909 | -0.0196 | -6.2035
-10.5 | -0.6267 | 0.08836 | -0.0259 | -7.0926
-10 | -0.6546 | 0.07548 | -0.0348 | -8.6725
-9.5 | -0.6844 | 0.06152 | -0.0469 | -11.1248
-9 | -0.7119 | 0.04793 | -0.0609 | -14.8529
-8.5 | -0.7554 | 0.03871 | -0.0608 | -19.5143
-8 | -0.7982 | 0.02688 | -0.0581 | -29.6949
-7.5 | -0.8009 | 0.01827 | -0.0526 | -43.8369
-7 | -0.7705 | 0.01253 | -0.0468 | -61.4924
-6.5 | -0.7045 | 0.01088 | -0.0429 | -64.7518
-6 | -0.6357 | 0.00978 | -0.0398 | -65
-5.5 | -0.5674 | 0.00886 | -0.0371 | -64.0406
-5 | -0.498 | 0.00839 | -0.035 | -59.3564
-4.5 | -0.4283 | 0.00804 | -0.0333 | -53.2711
-4 | -0.3584 | 0.00773 | -0.0321 | -46.3648
-3.5 | -0.2893 | 0.00738 | -0.0311 | -39.2005
-2.5 | -0.1508 | 0.00693 | -0.0301 | -21.7605
-2 | -0.0819 | 0.00674 | -0.0298 | -12.1513
-1.5 | -0.0136 | 0.00663 | -0.0297 | -2.0513
-1 | 0.0549 | 0.00652 | -0.0297 | 8.4202
-0.5 | 0.1226 | 0.0065 | -0.0297 | 18.8615
0 | 0.1885 | 0.00641 | -0.0296 | 29.4072
0.5 | 0.2546 | 0.00643 | -0.0295 | 39.5956
1 | 0.3155 | 0.00586 | -0.0289 | 53.8396
1.5 | 0.3769 | 0.00534 | -0.0282 | 70.5805
2 | 0.4395 | 0.00512 | -0.0273 | 85.8398
2.5 | 0.5064 | 0.00525 | -0.027 | 96.4571
3 | 0.5737 | 0.00547 | -0.0268 | 104.8812
3.5 | 0.6404 | 0.00576 | -0.0263 | 111.1806
4 | 0.6967 | 0.00688 | -0.0244 | 101.2645
4.5 | 0.7616 | 0.00732 | -0.0233 | 104.0437
5 | 0.829 | 0.0076 | -0.0224 | 109.0789
5.5 | 0.894 | 0.00799 | -0.0208 | 111.8899
6 | 0.9596 | 0.00831 | -0.019 | 115.4753
7 | 1.0795 | 0.01019 | -0.0136 | 105.9372
7.5 | 1.1525 | 0.01107 | -0.0129 | 104.1102
8 | 1.2268 | 0.01205 | -0.0121 | 101.8091
8.5 | 1.2724 | 0.01306 | -0.0059 | 97.4273
9 | 1.3106 | 0.01437 | 0.0014 | 91.2039
9.5 | 1.3428 | 0.01643 | 0.0083 | 81.7285
10 | 1.3584 | 0.01999 | 0.0148 | 67.954
10.5 | 1.3527 | 0.02578 | 0.0196 | 52.4709
11 | 1.3308 | 0.03371 | 0.0216 | 39.4779
11.5 | 1.3011 | 0.043 | 0.0215 | 30.2581
12 | 1.267 | 0.05322 | 0.0197 | 23.8068
12.5 | 1.2319 | 0.06436 | 0.0163 | 19.1408
13 | 1.1963 | 0.07622 | 0.0117 | 15.6954
13.5 | 1.1622 | 0.08847 | 0.0064 | 13.1367
14 | 1.1308 | 0.10094 | 0.0006 | 11.2027
14.5 | 1.1018 | 0.11359 | -0.0056 | 9.6998
15 | 1.0757 | 0.12647 | -0.0122 | 8.5056

## 73. Re 5M Mach 0.00 (1)
BIGFOIL.COM POLAR EXPORT
goe676
GOE 676 (= M 12) |  |  |  | Cl Max: | 1.423 | at alpha= | 13.5 | deg
JavaFoil+Calcfoil stall+Eppler ext transition |  |  |  | L/D Max: | 98.601 | at alpha= | 9.5 | deg
Re: | 5000000 |  |  | Cd Min: | 0.00717 | at alpha= | 1.5 | deg
Mach: | 0 |  |  | Cl=0 at alpha= | -1.3621 | deg
|  |  |  | @ Cl=0.1, Cd= | 0.0087778
|  |  |  | @ Cl=0.4, Cd= | 0.0079351
|  |  |  | @ Cl=0.6, Cd= | 0.0090586
alpha (deg) | Cl | Cd | Cm | Cl/Cd
-17 | -0.851 | 0.11698 | 0.005 | -7.279
-16.5 | -0.869 | 0.10844 | 0.005 | -8.017
-16 | -0.884 | 0.10181 | 0.004 | -8.681
-15.5 | -0.896 | 0.09471 | 0.004 | -9.457
-15 | -0.903 | 0.09024 | 0.003 | -10.005
-14.5 | -0.91 | 0.08364 | 0.003 | -10.878
-14 | -0.912 | 0.07751 | 0.002 | -11.769
-13.5 | -0.916 | 0.06909 | 0.002 | -13.262
-13 | -0.935 | 0.05275 | 0.001 | -17.717
-12.5 | -1.013 | 0.02133 | 0.001 | -47.497
-12 | -1.031 | 0.01483 | 0 | -69.499
-11.5 | -1.004 | 0.01436 | -0.001 | -69.943
-11 | -0.973 | 0.01392 | -0.002 | -69.865
-10.5 | -0.937 | 0.01338 | -0.003 | -70.048
-10 | -0.9 | 0.01253 | -0.004 | -71.786
-9.5 | -0.859 | 0.01222 | -0.004 | -70.346
-9 | -0.817 | 0.01188 | -0.005 | -68.757
-8.5 | -0.773 | 0.01149 | -0.006 | -67.226
-8 | -0.726 | 0.01157 | -0.007 | -62.766
-7.5 | -0.678 | 0.00991 | -0.008 | -68.488
-7 | -0.629 | 0.01002 | -0.009 | -62.774
-6.5 | -0.577 | 0.01075 | -0.01 | -53.738
-6 | -0.525 | 0.00934 | -0.011 | -56.207
-5.5 | -0.471 | 0.01035 | -0.012 | -45.556
-5 | -0.417 | 0.00933 | -0.013 | -44.684
-4.5 | -0.361 | 0.00918 | -0.014 | -39.364
-4 | -0.305 | 0.00904 | -0.015 | -33.776
-3.5 | -0.248 | 0.00888 | -0.016 | -27.977
-3 | -0.191 | 0.00837 | -0.017 | -22.801
-2.5 | -0.133 | 0.0083 | -0.018 | -16.028
-2 | -0.075 | 0.00891 | -0.019 | -8.39
-1.5 | -0.016 | 0.00869 | -0.02 | -1.883
-1 | 0.042 | 0.00865 | -0.021 | 4.892
-0.5 | 0.101 | 0.00878 | -0.022 | 11.511
0 | 0.161 | 0.00865 | -0.023 | 18.609
0.5 | 0.22 | 0.00737 | -0.024 | 29.859
1 | 0.279 | 0.00737 | -0.025 | 37.898
1.5 | 0.338 | 0.00717 | -0.026 | 47.199
2 | 0.398 | 0.00793 | -0.027 | 50.151
2.5 | 0.457 | 0.00808 | -0.028 | 56.529
3 | 0.516 | 0.00923 | -0.029 | 55.847
3.5 | 0.574 | 0.00942 | -0.03 | 60.955
4 | 0.633 | 0.0086 | -0.031 | 73.612
4.5 | 0.691 | 0.00973 | -0.032 | 71.005
5 | 0.749 | 0.00889 | -0.033 | 84.236
5.5 | 0.806 | 0.00909 | -0.034 | 88.661
6 | 0.862 | 0.00999 | -0.036 | 86.233
6.5 | 0.918 | 0.01028 | -0.037 | 89.211
7 | 0.972 | 0.01065 | -0.038 | 91.254
7.5 | 1.026 | 0.01095 | -0.039 | 93.704
8 | 1.079 | 0.01134 | -0.04 | 95.158
8.5 | 1.13 | 0.01167 | -0.041 | 96.844
9 | 1.181 | 0.01203 | -0.042 | 98.129
9.5 | 1.229 | 0.01247 | -0.043 | 98.601
10 | 1.276 | 0.01299 | -0.044 | 98.237
10.5 | 1.322 | 0.01345 | -0.045 | 98.287
11 | 1.359 | 0.01393 | -0.046 | 97.539
11.5 | 1.39 | 0.01634 | -0.047 | 85.093
12 | 1.394 | 0.0175 | -0.047 | 79.666
12.5 | 1.408 | 0.01852 | -0.048 | 76.029
13 | 1.418 | 0.01957 | -0.048 | 72.463
13.5 | 1.423 | 0.02079 | -0.049 | 68.454
14 | 1.419 | 0.02273 | -0.05 | 62.446
14.5 | 1.41 | 0.02519 | -0.05 | 55.954
15 | 1.393 | 0.02841 | -0.05 | 49.047
15.5 | 1.372 | 0.03226 | -0.051 | 42.529
16 | 1.342 | 0.03757 | -0.051 | 35.708
16.5 | 1.308 | 0.04362 | -0.051 | 29.987
17 | 1.278 | 0.04846 | -0.051 | 26.369
17.5 | 1.231 | 0.06006 | -0.05 | 20.502
18 | 1.19 | 0.07012 | -0.05 | 16.969
18.5 | 1.146 | 0.08231 | -0.049 | 13.922

## 74. Re 5M Mach 0.00 (2)
BIGFOIL.COM POLAR EXPORT
goe676
GOE 676 (= M 12) |  |  |  | Cl Max: | 1.7485 | at alpha= | 18.5 | deg
XFOIL ncrit=9 |  |  |  | L/D Max: | 118.885 | at alpha= | 7 | deg
Re: | 5000000 |  |  | Cd Min: | 0.06122 | at alpha= | 20 | deg
Mach: | 0 |  |  | Cl=0 at alpha= | -1.3628 | deg
|  |  |  | @ Cl=0.1, Cd= | 0.00592
|  |  |  | @ Cl=0.4, Cd= | 0.0046942
|  |  |  | @ Cl=0.6, Cd= | 0.0053591
alpha (deg) | Cl | Cd | Cm | Cl/Cd
-20 | -1.6471 | 0.0418 | -0.0557 | -39.4043
-19.5 | -1.6598 | 0.03547 | -0.0566 | -46.7945
-19 | -1.6607 | 0.03127 | -0.0551 | -53.1084
-18.5 | -1.6536 | 0.02823 | -0.0524 | -58.576
-18 | -1.641 | 0.02589 | -0.0489 | -63.3835
-17.5 | -1.63 | 0.02364 | -0.0443 | -68.9509
-17 | -1.6131 | 0.02183 | -0.0395 | -73.8937
-16.5 | -1.5829 | 0.02026 | -0.0366 | -78.1293
-16 | -1.5465 | 0.01896 | -0.0343 | -81.5665
-15.5 | -1.5059 | 0.01788 | -0.0326 | -84.2226
-15 | -1.4632 | 0.01686 | -0.031 | -86.7853
-14.5 | -1.421 | 0.01567 | -0.0294 | -90.6828
-14 | -1.3757 | 0.0147 | -0.0281 | -93.585
-13.5 | -1.328 | 0.01392 | -0.0271 | -95.4023
-13 | -1.2804 | 0.01306 | -0.026 | -98.0398
-12.5 | -1.2319 | 0.01231 | -0.0251 | -100.0731
-12 | -1.173 | 0.01166 | -0.0262 | -100.6003
-11.5 | -1.1209 | 0.011 | -0.0259 | -101.9
-11 | -1.0715 | 0.01055 | -0.0247 | -101.564
-10.5 | -1.0208 | 0.01009 | -0.0237 | -101.1695
-10 | -0.9689 | 0.00964 | -0.023 | -100.5083
-9.5 | -0.9155 | 0.00931 | -0.0226 | -98.3351
-9 | -0.8614 | 0.00907 | -0.0223 | -94.9724
-8 | -0.7525 | 0.00836 | -0.0219 | -90.012
-7.5 | -0.6969 | 0.0081 | -0.0218 | -86.037
-7 | -0.6408 | 0.00787 | -0.0219 | -81.4231
-6.5 | -0.5848 | 0.0076 | -0.0219 | -76.9474
-6 | -0.5289 | 0.00731 | -0.0219 | -72.3529
-5.5 | -0.4725 | 0.00712 | -0.022 | -66.3624
-5 | -0.4159 | 0.00701 | -0.0222 | -59.3295
-4.5 | -0.3595 | 0.0069 | -0.0223 | -52.1014
-4 | -0.3028 | 0.00675 | -0.0225 | -44.8593
-3.5 | -0.2456 | 0.00662 | -0.0227 | -37.0997
-3 | -0.1883 | 0.00646 | -0.023 | -29.1486
-2.5 | -0.1309 | 0.00632 | -0.0233 | -20.712
-2 | -0.0734 | 0.00622 | -0.0236 | -11.8006
-1.5 | -0.0158 | 0.00613 | -0.024 | -2.5775
-1 | 0.0418 | 0.00606 | -0.0244 | 6.8977
-0.5 | 0.0986 | 0.00592 | -0.0246 | 16.6554
0 | 0.1556 | 0.00592 | -0.025 | 26.2838
0.5 | 0.2111 | 0.00579 | -0.0251 | 36.4594
1 | 0.2656 | 0.00542 | -0.0252 | 49.0037
1.5 | 0.3198 | 0.00507 | -0.0252 | 63.0769
2 | 0.3735 | 0.00468 | -0.025 | 79.8077
2.5 | 0.4293 | 0.00471 | -0.025 | 91.1465
3 | 0.4862 | 0.00484 | -0.0253 | 100.4545
3.5 | 0.5423 | 0.00502 | -0.0254 | 108.0279
4 | 0.5979 | 0.00533 | -0.0256 | 112.1764
4.5 | 0.6498 | 0.00605 | -0.0252 | 107.405
5 | 0.7028 | 0.00656 | -0.0248 | 107.1341
5.5 | 0.7575 | 0.00679 | -0.0247 | 111.5611
6 | 0.8116 | 0.00705 | -0.0246 | 115.1206
6.5 | 0.8658 | 0.00729 | -0.0244 | 118.7654
7 | 0.9166 | 0.00771 | -0.0236 | 118.8846
7.5 | 0.9673 | 0.0085 | -0.0231 | 113.8
8 | 1.0243 | 0.009 | -0.0239 | 113.8111
8.5 | 1.0844 | 0.00948 | -0.0255 | 114.3882
9 | 1.1436 | 0.01001 | -0.0269 | 114.2458
9.5 | 1.1987 | 0.01053 | -0.0274 | 113.8367
10 | 1.2428 | 0.01104 | -0.0256 | 112.5725
10.5 | 1.2905 | 0.01158 | -0.0246 | 111.4421
11 | 1.3375 | 0.01221 | -0.0236 | 109.5414
11.5 | 1.3848 | 0.0128 | -0.0227 | 108.1875
12 | 1.4299 | 0.0135 | -0.0216 | 105.9185
12.5 | 1.4723 | 0.01432 | -0.02 | 102.8142
13 | 1.5149 | 0.01504 | -0.0185 | 100.7247
13.5 | 1.5531 | 0.01584 | -0.0163 | 98.0492
14 | 1.5833 | 0.0168 | -0.0129 | 94.244
14.5 | 1.611 | 0.01803 | -0.0096 | 89.3511
15 | 1.6352 | 0.0196 | -0.0064 | 83.4286
15.5 | 1.6618 | 0.02116 | -0.004 | 78.535
16 | 1.686 | 0.02304 | -0.0018 | 73.1771
16.5 | 1.7071 | 0.02531 | 0.0001 | 67.4476
17 | 1.7246 | 0.02803 | 0.0018 | 61.5269
17.5 | 1.7378 | 0.03132 | 0.0031 | 55.4853
18 | 1.746 | 0.03528 | 0.0041 | 49.4898
18.5 | 1.7485 | 0.04009 | 0.0046 | 43.6144
19 | 1.7445 | 0.04594 | 0.0044 | 37.9734
19.5 | 1.7338 | 0.05289 | 0.0034 | 32.7812
20 | 1.7151 | 0.06122 | 0.0017 | 28.0154

## 75. Re 5M Mach 0.10 (1)
BIGFOIL.COM POLAR EXPORT
goe676
GOE 676 (= M 12) |  |  |  | Cl Max: | 1.414 | at alpha= | 13.5 | deg
JavaFoil+Calcfoil stall+Eppler ext transition |  |  |  | L/D Max: | 97.952 | at alpha= | 9.5 | deg
Re: | 5000000 |  |  | Cd Min: | 0.00716 | at alpha= | 1.5 | deg
Mach: | 0.1 |  |  | Cl=0 at alpha= | -1.3644 | deg
|  |  |  | @ Cl=0.1, Cd= | 0.00874
|  |  |  | @ Cl=0.4, Cd= | 0.0079
|  |  |  | @ Cl=0.6, Cd= | 0.0091193
alpha (deg) | Cl | Cd | Cm | Cl/Cd
-17 | -0.818 | 0.12052 | 0.005 | -6.789
-16.5 | -0.839 | 0.1127 | 0.005 | -7.44
-16 | -0.855 | 0.10542 | 0.004 | -8.111
-15.5 | -0.871 | 0.09801 | 0.004 | -8.889
-15 | -0.883 | 0.09217 | 0.003 | -9.585
-14.5 | -0.892 | 0.08608 | 0.003 | -10.367
-14 | -0.898 | 0.07975 | 0.002 | -11.262
-13.5 | -0.9 | 0.074 | 0.002 | -12.163
-13 | -0.906 | 0.06421 | 0.001 | -14.104
-12.5 | -0.942 | 0.0402 | 0.001 | -23.44
-12 | -1.01 | 0.017 | 0 | -59.401
-11.5 | -0.999 | 0.01462 | -0.001 | -68.357
-11 | -0.971 | 0.01409 | -0.002 | -68.904
-10.5 | -0.937 | 0.01355 | -0.003 | -69.11
-10 | -0.9 | 0.01262 | -0.004 | -71.307
-9.5 | -0.86 | 0.01231 | -0.004 | -69.913
-9 | -0.818 | 0.01196 | -0.005 | -68.401
-8.5 | -0.774 | 0.01148 | -0.006 | -67.446
-8 | -0.728 | 0.01165 | -0.007 | -62.516
-7.5 | -0.681 | 0.00986 | -0.008 | -69.021
-7 | -0.631 | 0.01009 | -0.009 | -62.513
-6.5 | -0.58 | 0.01082 | -0.01 | -53.587
-6 | -0.527 | 0.00943 | -0.011 | -55.929
-5.5 | -0.473 | 0.01007 | -0.012 | -47.027
-5 | -0.419 | 0.00938 | -0.013 | -44.634
-4.5 | -0.363 | 0.00924 | -0.014 | -39.298
-4 | -0.307 | 0.00909 | -0.015 | -33.729
-3.5 | -0.249 | 0.00897 | -0.016 | -27.814
-3 | -0.192 | 0.00844 | -0.017 | -22.728
-2.5 | -0.134 | 0.00837 | -0.018 | -15.975
-2 | -0.075 | 0.00889 | -0.019 | -8.455
-1.5 | -0.016 | 0.00863 | -0.02 | -1.904
-1 | 0.043 | 0.00874 | -0.021 | 4.863
-0.5 | 0.102 | 0.00874 | -0.022 | 11.619
0 | 0.162 | 0.00807 | -0.023 | 20.043
0.5 | 0.221 | 0.00736 | -0.024 | 30.058
1 | 0.281 | 0.00742 | -0.025 | 37.838
1.5 | 0.34 | 0.00716 | -0.026 | 47.502
2 | 0.4 | 0.0079 | -0.027 | 50.58
2.5 | 0.459 | 0.00807 | -0.028 | 56.893
3 | 0.518 | 0.00932 | -0.03 | 55.572
3.5 | 0.577 | 0.0094 | -0.031 | 61.41
4 | 0.636 | 0.00868 | -0.032 | 73.321
4.5 | 0.694 | 0.00978 | -0.033 | 70.97
5 | 0.752 | 0.00886 | -0.034 | 84.945
5.5 | 0.809 | 0.00906 | -0.035 | 89.351
6 | 0.866 | 0.01 | -0.036 | 86.574
6.5 | 0.922 | 0.01029 | -0.037 | 89.585
7 | 0.977 | 0.01066 | -0.038 | 91.606
7.5 | 1.031 | 0.01103 | -0.039 | 93.438
8 | 1.084 | 0.01134 | -0.04 | 95.519
8.5 | 1.135 | 0.01169 | -0.041 | 97.06
9 | 1.185 | 0.01212 | -0.042 | 97.795
9.5 | 1.234 | 0.0126 | -0.043 | 97.952
10 | 1.281 | 0.01308 | -0.044 | 97.885
10.5 | 1.326 | 0.01355 | -0.045 | 97.868
11 | 1.362 | 0.01404 | -0.046 | 97.01
11.5 | 1.377 | 0.01678 | -0.046 | 82.033
12 | 1.393 | 0.01776 | -0.047 | 78.469
12.5 | 1.405 | 0.01882 | -0.048 | 74.693
13 | 1.413 | 0.02003 | -0.048 | 70.554
13.5 | 1.414 | 0.02137 | -0.049 | 66.177
14 | 1.407 | 0.02352 | -0.05 | 59.825
14.5 | 1.394 | 0.02606 | -0.05 | 53.502
15 | 1.373 | 0.02981 | -0.05 | 46.058
15.5 | 1.347 | 0.03383 | -0.051 | 39.824
16 | 1.318 | 0.03774 | -0.051 | 34.916
16.5 | 1.272 | 0.04693 | -0.051 | 27.102
17 | 1.241 | 0.05073 | -0.051 | 24.453
17.5 | 1.179 | 0.06833 | -0.049 | 17.25
18 | 1.136 | 0.07786 | -0.049 | 14.59
18.5 | 1.092 | 0.08796 | -0.049 | 12.42

## 76. Re 5M Mach 0.10 (2)
BIGFOIL.COM POLAR EXPORT
goe676
GOE 676 (= M 12) |  |  |  | Cl Max: | 1.7328 | at alpha= | 18 | deg
XFOIL ncrit=9 |  |  |  | L/D Max: | 118.854 | at alpha= | 6.5 | deg
Re: | 5000000 |  |  | Cd Min: | 0.06767 | at alpha= | 20 | deg
Mach: | 0.1 |  |  | Cl=0 at alpha= | -1.3638 | deg
|  |  |  | @ Cl=0.1, Cd= | 0.00593
|  |  |  | @ Cl=0.4, Cd= | 0.004703
|  |  |  | @ Cl=0.6, Cd= | 0.0053523
alpha (deg) | Cl | Cd | Cm | Cl/Cd
-20 | -1.5229 | 0.06427 | -0.0435 | -23.6953
-19.5 | -1.6011 | 0.04494 | -0.0571 | -35.6275
-19 | -1.6237 | 0.03695 | -0.0595 | -43.9432
-18.5 | -1.6301 | 0.03203 | -0.0583 | -50.8929
-18 | -1.6264 | 0.02859 | -0.0554 | -56.887
-17.5 | -1.6155 | 0.02605 | -0.0516 | -62.0154
-17 | -1.6005 | 0.02401 | -0.0471 | -66.6597
-16.5 | -1.5841 | 0.02196 | -0.042 | -72.1357
-16 | -1.5537 | 0.0202 | -0.0388 | -76.9158
-15.5 | -1.5164 | 0.01878 | -0.0364 | -80.7455
-15 | -1.4745 | 0.01762 | -0.0344 | -83.6833
-14.5 | -1.4303 | 0.01656 | -0.0327 | -86.3708
-14 | -1.3866 | 0.01532 | -0.0309 | -90.5091
-13.5 | -1.3397 | 0.01435 | -0.0295 | -93.3589
-13 | -1.2905 | 0.01358 | -0.0284 | -95.0295
-12.5 | -1.2424 | 0.01265 | -0.0271 | -98.2134
-11.5 | -1.1303 | 0.01123 | -0.0274 | -100.65
-11 | -1.0809 | 0.01071 | -0.026 | -100.9244
-10.5 | -1.0291 | 0.01029 | -0.025 | -100.0097
-10 | -0.9769 | 0.00977 | -0.0241 | -99.9898
-9.5 | -0.9231 | 0.00941 | -0.0235 | -98.0978
-9 | -0.8683 | 0.00915 | -0.0231 | -94.8962
-8.5 | -0.8136 | 0.00877 | -0.0228 | -92.7708
-8 | -0.7581 | 0.00842 | -0.0225 | -90.0356
-7.5 | -0.702 | 0.00815 | -0.0224 | -86.135
-7 | -0.6453 | 0.00791 | -0.0224 | -81.5803
-6.5 | -0.5887 | 0.00766 | -0.0224 | -76.8538
-6 | -0.5324 | 0.00734 | -0.0224 | -72.5341
-5.5 | -0.4756 | 0.00715 | -0.0224 | -66.5175
-5 | -0.4186 | 0.00703 | -0.0225 | -59.5448
-4.5 | -0.3618 | 0.00693 | -0.0226 | -52.2078
-4 | -0.3047 | 0.00676 | -0.0227 | -45.074
-3.5 | -0.247 | 0.00664 | -0.023 | -37.1988
-3 | -0.1894 | 0.00648 | -0.0232 | -29.2284
-2.5 | -0.1316 | 0.00633 | -0.0235 | -20.7899
-2 | -0.0738 | 0.00623 | -0.0238 | -11.8459
-1.5 | -0.0158 | 0.00613 | -0.0242 | -2.5775
-1 | 0.0422 | 0.00607 | -0.0245 | 6.9522
-0.5 | 0.0993 | 0.00593 | -0.0248 | 16.7454
0 | 0.1566 | 0.00593 | -0.0251 | 26.4081
0.5 | 0.2125 | 0.0058 | -0.0253 | 36.6379
1 | 0.2672 | 0.00543 | -0.0253 | 49.2081
2 | 0.3757 | 0.00469 | -0.0251 | 80.1066
2.5 | 0.4319 | 0.00472 | -0.0251 | 91.5042
3 | 0.489 | 0.00486 | -0.0254 | 100.6173
3.5 | 0.5455 | 0.00503 | -0.0255 | 108.4493
4 | 0.6013 | 0.00536 | -0.0256 | 112.1828
4.5 | 0.6528 | 0.00618 | -0.0251 | 105.6311
5 | 0.707 | 0.00659 | -0.0248 | 107.2838
5.5 | 0.7621 | 0.00681 | -0.0247 | 111.909
6 | 0.8167 | 0.00708 | -0.0245 | 115.3531
6.5 | 0.8712 | 0.00733 | -0.0243 | 118.854
7 | 0.9218 | 0.0078 | -0.0234 | 118.1795
7.5 | 0.9732 | 0.00857 | -0.0229 | 113.5589
8 | 1.0307 | 0.00907 | -0.0236 | 113.6384
8.5 | 1.0913 | 0.00957 | -0.0252 | 114.0334
9 | 1.1509 | 0.01012 | -0.0265 | 113.7253
9.5 | 1.2054 | 0.01064 | -0.0267 | 113.2895
10 | 1.2505 | 0.01115 | -0.0249 | 112.1525
10.5 | 1.2983 | 0.01173 | -0.0238 | 110.682
11 | 1.3459 | 0.01235 | -0.0227 | 108.9798
11.5 | 1.3931 | 0.01298 | -0.0216 | 107.3267
12 | 1.4377 | 0.01375 | -0.0202 | 104.56
12.5 | 1.4807 | 0.01455 | -0.0185 | 101.7663
13 | 1.5224 | 0.01532 | -0.0167 | 99.3734
13.5 | 1.5568 | 0.01621 | -0.0136 | 96.0395
14 | 1.5861 | 0.01732 | -0.0101 | 91.5762
14.5 | 1.6115 | 0.0188 | -0.0065 | 85.7181
15 | 1.6384 | 0.02035 | -0.0037 | 80.5111
15.5 | 1.6638 | 0.02214 | -0.0013 | 75.1491
16 | 1.6865 | 0.0243 | 0.0009 | 69.4033
16.5 | 1.7054 | 0.02695 | 0.0027 | 63.2801
17 | 1.72 | 0.03013 | 0.0043 | 57.086
17.5 | 1.7294 | 0.034 | 0.0055 | 50.8647
18 | 1.7328 | 0.03875 | 0.0062 | 44.7174
18.5 | 1.7286 | 0.04462 | 0.0061 | 38.7405
19 | 1.7165 | 0.05178 | 0.0053 | 33.1499
19.5 | 1.7027 | 0.0595 | 0.0038 | 28.6168
20 | 1.6876 | 0.06767 | 0.0017 | 24.9387

## 77. Re 5M Mach 0.25 (1)
BIGFOIL.COM POLAR EXPORT
goe676
GOE 676 (= M 12) |  |  |  | Cl Max: | 1.377 | at alpha= | 12 | deg
JavaFoil+Calcfoil stall+Eppler ext transition |  |  |  | L/D Max: | 97.102 | at alpha= | 9 | deg
Re: | 5000000 |  |  | Cd Min: | 0.0072 | at alpha= | 1.5 | deg
Mach: | 0.25 |  |  | Cl=0 at alpha= | -1.3607 | deg
|  |  |  | @ Cl=0.1, Cd= | 0.0088673
|  |  |  | @ Cl=0.4, Cd= | 0.0078885
|  |  |  | @ Cl=0.6, Cd= | 0.0095173
alpha (deg) | Cl | Cd | Cm | Cl/Cd
-16 | -0.632 | 0.12851 | 0.004 | -4.916
-15.5 | -0.678 | 0.11689 | 0.003 | -5.797
-15 | -0.719 | 0.10498 | 0.003 | -6.85
-14.5 | -0.755 | 0.09714 | 0.003 | -7.771
-14 | -0.784 | 0.09233 | 0.002 | -8.486
-13.5 | -0.806 | 0.08607 | 0.002 | -9.366
-13 | -0.824 | 0.07894 | 0.001 | -10.444
-12.5 | -0.836 | 0.07269 | 0.001 | -11.502
-12 | -0.835 | 0.06354 | 0 | -13.147
-11.5 | -0.875 | 0.03622 | -0.001 | -24.148
-11 | -0.941 | 0.01561 | -0.002 | -60.271
-10.5 | -0.925 | 0.01416 | -0.003 | -65.325
-10 | -0.895 | 0.01339 | -0.004 | -66.873
-9.5 | -0.861 | 0.01287 | -0.005 | -66.856
-9 | -0.823 | 0.0124 | -0.006 | -66.322
-8.5 | -0.781 | 0.0124 | -0.007 | -63.033
-8 | -0.737 | 0.01163 | -0.007 | -63.417
-7.5 | -0.691 | 0.01006 | -0.008 | -68.71
-7 | -0.642 | 0.01018 | -0.009 | -63.102
-6.5 | -0.591 | 0.00974 | -0.01 | -60.7
-6 | -0.539 | 0.01048 | -0.011 | -51.393
-5.5 | -0.484 | 0.01015 | -0.012 | -47.728
-5 | -0.429 | 0.00913 | -0.014 | -47.006
-4.5 | -0.372 | 0.00924 | -0.015 | -40.264
-4 | -0.314 | 0.00988 | -0.016 | -31.824
-3.5 | -0.256 | 0.00862 | -0.017 | -29.699
-3 | -0.197 | 0.00912 | -0.018 | -21.588
-2.5 | -0.137 | 0.00902 | -0.019 | -15.204
-2 | -0.077 | 0.00828 | -0.02 | -9.33
-1.5 | -0.017 | 0.00872 | -0.021 | -1.937
-1 | 0.044 | 0.00869 | -0.022 | 5.023
-0.5 | 0.104 | 0.00888 | -0.023 | 11.759
0 | 0.166 | 0.00811 | -0.024 | 20.508
0.5 | 0.227 | 0.00739 | -0.025 | 30.777
1 | 0.288 | 0.00769 | -0.026 | 37.524
1.5 | 0.35 | 0.0072 | -0.027 | 48.548
2 | 0.411 | 0.00804 | -0.028 | 51.04
2.5 | 0.472 | 0.00811 | -0.029 | 58.141
3 | 0.532 | 0.00941 | -0.03 | 56.595
3.5 | 0.593 | 0.00962 | -0.031 | 61.644
4 | 0.653 | 0.00874 | -0.032 | 74.79
4.5 | 0.713 | 0.00881 | -0.034 | 80.937
5 | 0.772 | 0.00896 | -0.035 | 86.176
5.5 | 0.831 | 0.00985 | -0.036 | 84.315
6 | 0.889 | 0.01013 | -0.037 | 87.71
6.5 | 0.945 | 0.01052 | -0.038 | 89.846
7 | 1.001 | 0.01092 | -0.039 | 91.676
7.5 | 1.056 | 0.01125 | -0.04 | 93.841
8 | 1.109 | 0.01167 | -0.041 | 95.008
8.5 | 1.16 | 0.01204 | -0.042 | 96.351
9 | 1.209 | 0.01246 | -0.043 | 97.102
9.5 | 1.257 | 0.01298 | -0.044 | 96.835
10 | 1.302 | 0.0136 | -0.045 | 95.765
10.5 | 1.345 | 0.01619 | -0.046 | 83.069
11 | 1.357 | 0.01706 | -0.046 | 79.53
11.5 | 1.369 | 0.01844 | -0.047 | 74.266
12 | 1.377 | 0.01927 | -0.048 | 71.475
12.5 | 1.375 | 0.02103 | -0.049 | 65.363
13 | 1.364 | 0.02261 | -0.049 | 60.34
13.5 | 1.34 | 0.02522 | -0.05 | 53.156
14 | 1.306 | 0.02885 | -0.05 | 45.272
14.5 | 1.26 | 0.03359 | -0.05 | 37.509
15 | 1.196 | 0.04154 | -0.05 | 28.802
15.5 | 1.118 | 0.05586 | -0.048 | 20.018
16 | 1.026 | 0.07841 | -0.046 | 13.091
16.5 | 0.954 | 0.09031 | -0.045 | 10.563
17 | 0.852 | 0.12662 | -0.037 | 6.728

## 78. Re 5M Mach 0.25 (2)
BIGFOIL.COM POLAR EXPORT
goe676
GOE 676 (= M 12) |  |  |  | Cl Max: | 1.6592 | at alpha= | 16 | deg
XFOIL ncrit=9 |  |  |  | L/D Max: | 119.469 | at alpha= | 6.5 | deg
Re: | 5000000 |  |  | Cd Min: | 0.22301 | at alpha= | -20 | deg
Mach: | 0.25 |  |  | Cl=0 at alpha= | -1.3692 | deg
|  |  |  | @ Cl=0.1, Cd= | 0.0060639
|  |  |  | @ Cl=0.4, Cd= | 0.0047763
|  |  |  | @ Cl=0.6, Cd= | 0.005378
alpha (deg) | Cl | Cd | Cm | Cl/Cd
-20 | -0.8096 | 0.22301 | 0.0548 | -3.6303
-19.5 | -0.8112 | 0.21019 | 0.0473 | -3.8594
-19 | -0.8126 | 0.19834 | 0.0402 | -4.097
-18.5 | -0.8074 | 0.18893 | 0.0344 | -4.2735
-18 | -0.8162 | 0.17616 | 0.0268 | -4.6333
-17.5 | -0.8318 | 0.16264 | 0.0188 | -5.1144
-17 | -0.8592 | 0.14734 | 0.0098 | -5.8314
-16.5 | -1.3629 | 0.05144 | -0.061 | -26.4949
-16 | -1.421 | 0.0381 | -0.0693 | -37.2966
-15.5 | -1.4484 | 0.03144 | -0.0672 | -46.0687
-15 | -1.4577 | 0.0272 | -0.0615 | -53.5919
-14.5 | -1.4577 | 0.02343 | -0.0545 | -62.2151
-14 | -1.4304 | 0.0206 | -0.0499 | -69.4369
-13.5 | -1.3912 | 0.01849 | -0.0461 | -75.2407
-13 | -1.345 | 0.01686 | -0.043 | -79.7746
-12.5 | -1.2978 | 0.01524 | -0.0401 | -85.1575
-11.5 | -1.1834 | 0.01284 | -0.0374 | -92.1651
-11 | -1.132 | 0.01196 | -0.0347 | -94.6488
-10.5 | -1.0782 | 0.01122 | -0.0325 | -96.0963
-10 | -1.0219 | 0.01061 | -0.0309 | -96.3148
-9.5 | -0.9651 | 0.01009 | -0.0294 | -95.6492
-9 | -0.9072 | 0.00966 | -0.0282 | -93.913
-8.5 | -0.8481 | 0.0093 | -0.0274 | -91.1935
-8 | -0.7894 | 0.00886 | -0.0266 | -89.0971
-7.5 | -0.7304 | 0.00847 | -0.026 | -86.2338
-7 | -0.6709 | 0.00817 | -0.0255 | -82.1175
-6.5 | -0.6112 | 0.0079 | -0.0251 | -77.3671
-6 | -0.552 | 0.00757 | -0.0248 | -72.9194
-5.5 | -0.4929 | 0.00731 | -0.0245 | -67.4282
-5 | -0.4338 | 0.00717 | -0.0243 | -60.5021
-4.5 | -0.3742 | 0.00706 | -0.0242 | -53.0028
-3 | -0.1954 | 0.00655 | -0.0244 | -29.8321
-2.5 | -0.1354 | 0.00638 | -0.0246 | -21.2226
-2 | -0.0757 | 0.00627 | -0.0248 | -12.0734
-1.5 | -0.0157 | 0.00619 | -0.0251 | -2.5363
-1 | 0.0443 | 0.00613 | -0.0254 | 7.2268
0 | 0.1622 | 0.00599 | -0.0259 | 27.0785
0.5 | 0.2202 | 0.00595 | -0.0261 | 37.0084
1 | 0.2764 | 0.00553 | -0.026 | 49.9819
1.5 | 0.3326 | 0.00517 | -0.026 | 64.3327
2 | 0.3879 | 0.00477 | -0.0257 | 81.3208
2.5 | 0.446 | 0.0048 | -0.0257 | 92.9167
3 | 0.505 | 0.00495 | -0.0259 | 102.0202
3.5 | 0.5635 | 0.00511 | -0.0259 | 110.274
4 | 0.6207 | 0.00553 | -0.0258 | 112.2423
4.5 | 0.673 | 0.00645 | -0.025 | 104.3411
5 | 0.7303 | 0.00672 | -0.0248 | 108.6756
5.5 | 0.7876 | 0.00697 | -0.0245 | 112.9986
6 | 0.8449 | 0.00722 | -0.0242 | 117.0222
6.5 | 0.9008 | 0.00754 | -0.0237 | 119.4695
7 | 0.9502 | 0.00833 | -0.0219 | 114.0696
7.5 | 1.0063 | 0.0089 | -0.0215 | 113.0674
8 | 1.0667 | 0.00942 | -0.0221 | 113.2378
8.5 | 1.1301 | 0.01 | -0.0232 | 113.01
9 | 1.1923 | 0.01062 | -0.0241 | 112.2693
9.5 | 1.2432 | 0.01121 | -0.0226 | 110.901
10 | 1.2914 | 0.01185 | -0.0205 | 108.9789
10.5 | 1.341 | 0.01254 | -0.0187 | 106.9378
11 | 1.3894 | 0.0133 | -0.0167 | 104.4662
11.5 | 1.4339 | 0.01425 | -0.0142 | 100.6246
12 | 1.4776 | 0.01512 | -0.0115 | 97.7249
12.5 | 1.5117 | 0.01615 | -0.0072 | 93.6037
13 | 1.5427 | 0.01749 | -0.0031 | 88.2047
13.5 | 1.5669 | 0.01941 | 0.0012 | 80.7264
14 | 1.5945 | 0.02137 | 0.0044 | 74.6139
14.5 | 1.6188 | 0.02379 | 0.0072 | 68.0454
15 | 1.6384 | 0.02682 | 0.0096 | 61.0887
15.5 | 1.6518 | 0.03059 | 0.0116 | 53.998
16 | 1.6592 | 0.03522 | 0.013 | 47.1096
16.5 | 1.6579 | 0.04108 | 0.0134 | 40.3578
17 | 1.6464 | 0.04833 | 0.013 | 34.0658
17.5 | 1.6227 | 0.0574 | 0.0113 | 28.27
18 | 1.5983 | 0.06707 | 0.0087 | 23.8303
18.5 | 1.5714 | 0.07753 | 0.0053 | 20.2683
19 | 1.5366 | 0.08936 | 0.0009 | 17.1956
19.5 | 1.4962 | 0.10233 | -0.0045 | 14.6213
20 | 1.4548 | 0.11589 | -0.0108 | 12.5533

## 79. Re 5M Mach 0.50 (1)
BIGFOIL.COM POLAR EXPORT
goe676
GOE 676 (= M 12) |  |  |  | Cl Max: | 1.229 | at alpha= | 9 | deg
JavaFoil+Calcfoil stall+Eppler ext transition |  |  |  | L/D Max: | 91.656 | at alpha= | 7.5 | deg
Re: | 5000000 |  |  | Cd Min: | 0.0081 | at alpha= | 1.5 | deg
Mach: | 0.5 |  |  | Cl=0 at alpha= | -1.3603 | deg
|  |  |  | @ Cl=0.1, Cd= | 0.0083975
|  |  |  | @ Cl=0.4, Cd= | 0.0081304
|  |  |  | @ Cl=0.6, Cd= | 0.0098094
alpha (deg) | Cl | Cd | Cm | Cl/Cd
-20 | -0.999 | 0.15345 | 0.009 | -6.512
-19.5 | -0.97 | 0.15371 | 0.009 | -6.309
-19 | -0.944 | 0.15174 | 0.008 | -6.222
-18.5 | -0.918 | 0.13929 | 0.007 | -6.594
-18 | -0.893 | 0.1428 | 0.007 | -6.251
-17.5 | -0.867 | 0.13795 | 0.006 | -6.283
-17 | -0.841 | 0.12691 | 0.006 | -6.626
-16.5 | -0.816 | 0.13388 | 0.005 | -6.093
-16 | -0.79 | 0.12391 | 0.005 | -6.377
-15.5 | -0.764 | 0.11728 | 0.004 | -6.515
-15 | -0.738 | 0.1125 | 0.004 | -6.557
-14.5 | -0.711 | 0.10896 | 0.003 | -6.523
-14 | -0.682 | 0.1104 | 0.002 | -6.181
-13.5 | -0.656 | 0.1046 | 0.002 | -6.268
-13 | -0.629 | 0.10277 | 0.001 | -6.121
-12.5 | -0.602 | 0.09817 | 0.001 | -6.137
-12 | -0.576 | 0.08874 | 0 | -6.49
-11.5 | -0.549 | 0.08579 | 0 | -6.402
-11 | -0.523 | 0.08238 | -0.001 | -6.344
-10.5 | -0.496 | 0.08375 | -0.002 | -5.922
-10 | -0.468 | 0.08081 | -0.002 | -5.789
-9.5 | -0.441 | 0.07153 | -0.003 | -6.167
-9 | -0.417 | 0.05942 | -0.004 | -7.025
-8.5 | -0.391 | 0.05569 | -0.004 | -7.021
-8 | -0.369 | 0.04691 | -0.006 | -7.874
-7.5 | -0.519 | 0.04858 | -0.006 | -10.686
-7 | -0.633 | 0.01314 | -0.011 | -48.13
-6.5 | -0.611 | 0.01041 | -0.012 | -58.735
-6 | -0.571 | 0.01178 | -0.013 | -48.471
-5.5 | -0.522 | 0.01102 | -0.014 | -47.371
-5 | -0.467 | 0.01064 | -0.015 | -43.918
-4.5 | -0.409 | 0.01031 | -0.016 | -39.651
-4 | -0.347 | 0.00934 | -0.017 | -37.189
-3.5 | -0.284 | 0.01007 | -0.019 | -28.179
-3 | -0.219 | 0.00863 | -0.02 | -25.358
-2.5 | -0.153 | 0.0089 | -0.021 | -17.176
-2 | -0.086 | 0.00916 | -0.022 | -9.394
-1.5 | -0.019 | 0.00884 | -0.023 | -2.132
-1 | 0.049 | 0.0089 | -0.024 | 5.481
-0.5 | 0.117 | 0.00823 | -0.026 | 14.16
0 | 0.186 | 0.00828 | -0.027 | 22.435
0.5 | 0.254 | 0.00816 | -0.028 | 31.118
1 | 0.322 | 0.00827 | -0.029 | 38.978
1.5 | 0.391 | 0.0081 | -0.03 | 48.237
2 | 0.459 | 0.00833 | -0.031 | 55.079
2.5 | 0.527 | 0.00967 | -0.033 | 54.444
3 | 0.595 | 0.00989 | -0.034 | 60.124
3.5 | 0.662 | 0.00881 | -0.035 | 75.169
4 | 0.729 | 0.01042 | -0.036 | 69.984
4.5 | 0.795 | 0.00924 | -0.037 | 86.03
5 | 0.86 | 0.01015 | -0.039 | 84.724
5.5 | 0.923 | 0.01056 | -0.04 | 87.434
6 | 0.984 | 0.01099 | -0.041 | 89.525
6.5 | 1.043 | 0.01159 | -0.042 | 90.006
7 | 1.099 | 0.01207 | -0.043 | 90.992
7.5 | 1.15 | 0.01255 | -0.045 | 91.656
8 | 1.18 | 0.01613 | -0.045 | 73.156
8.5 | 1.211 | 0.01721 | -0.046 | 70.345
9 | 1.229 | 0.01823 | -0.047 | 67.418
9.5 | 1.229 | 0.01982 | -0.048 | 62.014
10 | 1.192 | 0.02262 | -0.048 | 52.689
10.5 | 0.895 | 0.0703 | -0.025 | 12.738
11 | 0.675 | 0.08526 | -0.025 | 7.913
11.5 | 0.702 | 0.08825 | -0.025 | 7.95
12 | 0.728 | 0.09101 | -0.026 | 8.004
12.5 | 0.765 | 0.09299 | -0.034 | 8.23
13 | 0.799 | 0.095 | -0.037 | 8.41
13.5 | 0.82 | 0.10917 | -0.035 | 7.51
14 | 0.847 | 0.10919 | -0.036 | 7.756

## 80. Re 5M Mach 0.50 (2)
BIGFOIL.COM POLAR EXPORT
goe676
GOE 676 (= M 12) |  |  |  | Cl Max: | 1.3791 | at alpha= | 10 | deg
XFOIL ncrit=9 |  |  |  | L/D Max: | 117.922 | at alpha= | 5.5 | deg
Re: | 5000000 |  |  | Cd Min: | 0.27106 | at alpha= | -20 | deg
Mach: | 0.5 |  |  | Cl=0 at alpha= | -1.3927 | deg
|  |  |  | @ Cl=0.1, Cd= | 0.0063474
|  |  |  | @ Cl=0.4, Cd= | 0.0054548
|  |  |  | @ Cl=0.6, Cd= | 0.0054602
alpha (deg) | Cl | Cd | Cm | Cl/Cd
-20 | -0.824 | 0.27106 | 0.0746 | -3.0399
-19.5 | -0.8036 | 0.26088 | 0.0687 | -3.0803
-19 | -0.7831 | 0.25137 | 0.0631 | -3.1153
-18.5 | -0.7611 | 0.24333 | 0.058 | -3.1279
-18 | -0.7399 | 0.23483 | 0.0528 | -3.1508
-17.5 | -0.7215 | 0.22488 | 0.0473 | -3.2084
-17 | -0.7055 | 0.21441 | 0.0415 | -3.2904
-16.5 | -0.6848 | 0.20663 | 0.0369 | -3.3141
-16 | -0.6682 | 0.19732 | 0.0318 | -3.3864
-15.5 | -0.6585 | 0.18593 | 0.0258 | -3.5417
-15 | -0.6411 | 0.17774 | 0.0213 | -3.607
-14.5 | -0.6313 | 0.16773 | 0.016 | -3.7638
-14 | -0.6259 | 0.15707 | 0.0104 | -3.9848
-13.5 | -0.6146 | 0.14839 | 0.006 | -4.1418
-13 | -0.6245 | 0.13566 | -0.0007 | -4.6034
-12.5 | -0.6183 | 0.12679 | -0.0051 | -4.8766
-12 | -0.6198 | 0.11684 | -0.0103 | -5.3047
-11.5 | -0.6478 | 0.10299 | -0.0184 | -6.2899
-11 | -0.6639 | 0.09168 | -0.0252 | -7.2415
-10.5 | -0.6773 | 0.08102 | -0.032 | -8.3597
-10 | -0.697 | 0.06938 | -0.0405 | -10.0461
-9.5 | -0.718 | 0.05515 | -0.0553 | -13.019
-9 | -0.7502 | 0.0444 | -0.0629 | -16.8964
-8.5 | -0.7843 | 0.03586 | -0.0611 | -21.8712
-8 | -0.8185 | 0.02478 | -0.0575 | -33.0307
-7 | -0.7817 | 0.01136 | -0.0457 | -68.8116
-6.5 | -0.7134 | 0.00994 | -0.0419 | -71.7706
-6 | -0.6424 | 0.0091 | -0.0389 | -70.5934
-5.5 | -0.5715 | 0.00856 | -0.0365 | -66.764
-5 | -0.5027 | 0.00802 | -0.0343 | -62.6808
-4.5 | -0.432 | 0.00768 | -0.0328 | -56.25
-4 | -0.3615 | 0.00738 | -0.0316 | -48.9837
-3.5 | -0.2913 | 0.00712 | -0.0308 | -40.9129
-3 | -0.2216 | 0.00686 | -0.0302 | -32.3032
-2.5 | -0.1521 | 0.00667 | -0.0298 | -22.8036
-2 | -0.0833 | 0.00651 | -0.0296 | -12.7957
-1.5 | -0.0147 | 0.00639 | -0.0295 | -2.3005
-1 | 0.0538 | 0.00632 | -0.0295 | 8.5127
-0.5 | 0.1213 | 0.00636 | -0.0296 | 19.0723
0 | 0.1877 | 0.00629 | -0.0295 | 29.841
0.5 | 0.254 | 0.00636 | -0.0295 | 39.9371
1 | 0.318 | 0.00602 | -0.0292 | 52.8239
1.5 | 0.3814 | 0.0056 | -0.0288 | 68.1071
2 | 0.4429 | 0.00512 | -0.028 | 86.5039
2.5 | 0.5091 | 0.00513 | -0.0277 | 99.2398
3 | 0.5762 | 0.00533 | -0.0274 | 108.1051
3.5 | 0.642 | 0.00569 | -0.0268 | 112.8295
4 | 0.7001 | 0.00675 | -0.0252 | 103.7185
4.5 | 0.7673 | 0.00703 | -0.0245 | 109.1465
5 | 0.835 | 0.00732 | -0.0236 | 114.071
5.5 | 0.9021 | 0.00765 | -0.0224 | 117.9216
6.5 | 1.0234 | 0.0091 | -0.0173 | 112.4615
7 | 1.083 | 0.00978 | -0.014 | 110.7362
7.5 | 1.1509 | 0.01051 | -0.0121 | 109.5052
8 | 1.2263 | 0.01141 | -0.0114 | 107.4759
8.5 | 1.2873 | 0.0124 | -0.0078 | 103.8145
9 | 1.3307 | 0.01355 | -0.0009 | 98.2066
9.5 | 1.3628 | 0.01544 | 0.0067 | 88.2642
10 | 1.3791 | 0.01875 | 0.014 | 73.552
10.5 | 1.3726 | 0.02438 | 0.0194 | 56.3002
11 | 1.3507 | 0.0321 | 0.022 | 42.0779
11.5 | 1.3213 | 0.04127 | 0.0221 | 32.016
12 | 1.2874 | 0.05136 | 0.0206 | 25.0662
12.5 | 1.2526 | 0.06236 | 0.0174 | 20.0866
13 | 1.2172 | 0.07409 | 0.0129 | 16.4287
13.5 | 1.183 | 0.08625 | 0.0077 | 13.7159
14 | 1.1477 | 0.09901 | 0.0018 | 11.5918
14.5 | 1.1148 | 0.112 | -0.0046 | 9.9536
15 | 1.0861 | 0.12513 | -0.0114 | 8.6798

## 81. Re 6M Mach 0.00 (1)
BIGFOIL.COM POLAR EXPORT
goe676
GOE 676 (= M 12) |  |  |  | Cl Max: | 1.425 | at alpha= | 13.5 | deg
JavaFoil+Calcfoil stall+Eppler ext transition |  |  |  | L/D Max: | 101.176 | at alpha= | 10 | deg
Re: | 6000000 |  |  | Cd Min: | 0.00738 | at alpha= | 1 | deg
Mach: | 0 |  |  | Cl=0 at alpha= | -1.3621 | deg
|  |  |  | @ Cl=0.1, Cd= | 0.0086885
|  |  |  | @ Cl=0.4, Cd= | 0.0078651
|  |  |  | @ Cl=0.6, Cd= | 0.0083861
alpha (deg) | Cl | Cd | Cm | Cl/Cd
-17.5 | -0.833 | 0.12574 | 0.005 | -6.628
-17 | -0.851 | 0.11826 | 0.005 | -7.195
-16.5 | -0.87 | 0.10851 | 0.005 | -8.017
-16 | -0.886 | 0.09922 | 0.005 | -8.932
-15.5 | -0.898 | 0.09284 | 0.004 | -9.674
-15 | -0.907 | 0.08699 | 0.004 | -10.421
-14.5 | -0.913 | 0.08097 | 0.003 | -11.275
-14 | -0.919 | 0.07293 | 0.003 | -12.599
-13.5 | -0.933 | 0.05991 | 0.002 | -15.568
-13 | -0.988 | 0.03154 | 0.002 | -31.317
-12.5 | -1.035 | 0.01756 | 0.001 | -58.911
-12 | -1.034 | 0.01443 | 0 | -71.653
-11.5 | -1.006 | 0.01403 | -0.001 | -71.721
-11 | -0.973 | 0.01351 | -0.002 | -72.016
-10.5 | -0.937 | 0.01305 | -0.003 | -71.827
-10 | -0.9 | 0.01241 | -0.004 | -72.519
-9.5 | -0.859 | 0.01194 | -0.004 | -71.977
-9 | -0.817 | 0.01186 | -0.005 | -68.893
-8.5 | -0.773 | 0.01126 | -0.006 | -68.636
-8 | -0.726 | 0.01135 | -0.007 | -63.994
-7.5 | -0.679 | 0.01007 | -0.008 | -67.369
-7 | -0.629 | 0.00983 | -0.009 | -63.974
-6.5 | -0.577 | 0.01052 | -0.01 | -54.879
-6 | -0.525 | 0.00915 | -0.011 | -57.422
-5.5 | -0.471 | 0.01017 | -0.012 | -46.346
-5 | -0.417 | 0.00914 | -0.013 | -45.622
-4.5 | -0.362 | 0.009 | -0.014 | -40.185
-4 | -0.305 | 0.00885 | -0.015 | -34.475
-3.5 | -0.248 | 0.00847 | -0.016 | -29.311
-3 | -0.191 | 0.00828 | -0.017 | -23.049
-2.5 | -0.133 | 0.00821 | -0.018 | -16.208
-2 | -0.075 | 0.0088 | -0.019 | -8.5
-1.5 | -0.016 | 0.00818 | -0.02 | -2
-1 | 0.042 | 0.0086 | -0.021 | 4.917
-0.5 | 0.101 | 0.00869 | -0.022 | 11.639
0 | 0.161 | 0.00853 | -0.023 | 18.866
0.5 | 0.22 | 0.00765 | -0.024 | 28.79
1 | 0.279 | 0.00738 | -0.025 | 37.867
1.5 | 0.338 | 0.00811 | -0.026 | 41.738
2 | 0.398 | 0.00786 | -0.027 | 50.603
2.5 | 0.457 | 0.00801 | -0.028 | 57.005
3 | 0.516 | 0.00912 | -0.029 | 56.538
3.5 | 0.574 | 0.00832 | -0.03 | 69.059
4 | 0.633 | 0.00847 | -0.031 | 74.697
4.5 | 0.691 | 0.00966 | -0.032 | 71.565
5 | 0.749 | 0.00879 | -0.033 | 85.129
5.5 | 0.806 | 0.0089 | -0.035 | 90.512
6 | 0.862 | 0.00988 | -0.036 | 87.252
6.5 | 0.918 | 0.01016 | -0.037 | 90.345
7 | 0.972 | 0.01042 | -0.038 | 93.324
7.5 | 1.026 | 0.0107 | -0.039 | 95.928
8 | 1.079 | 0.01108 | -0.04 | 97.407
8.5 | 1.13 | 0.01134 | -0.041 | 99.649
9 | 1.181 | 0.01176 | -0.042 | 100.419
9.5 | 1.229 | 0.01218 | -0.043 | 100.954
10 | 1.276 | 0.01262 | -0.044 | 101.176
10.5 | 1.322 | 0.01314 | -0.045 | 100.596
11 | 1.359 | 0.01361 | -0.046 | 99.872
11.5 | 1.39 | 0.01403 | -0.047 | 99.102
12 | 1.399 | 0.0169 | -0.047 | 82.776
12.5 | 1.413 | 0.01782 | -0.048 | 79.304
13 | 1.422 | 0.01887 | -0.048 | 75.372
13.5 | 1.425 | 0.02029 | -0.049 | 70.263
14 | 1.422 | 0.02211 | -0.05 | 64.301
14.5 | 1.413 | 0.02426 | -0.05 | 58.247
15 | 1.396 | 0.02737 | -0.051 | 50.998
15.5 | 1.375 | 0.03106 | -0.051 | 44.273
16 | 1.347 | 0.03585 | -0.051 | 37.565
16.5 | 1.314 | 0.04112 | -0.051 | 31.964
17 | 1.285 | 0.04519 | -0.051 | 28.434
17.5 | 1.237 | 0.05694 | -0.051 | 21.721
18 | 1.197 | 0.06581 | -0.05 | 18.182
18.5 | 1.147 | 0.08048 | -0.049 | 14.257

## 82. Re 6M Mach 0.00 (2)
BIGFOIL.COM POLAR EXPORT
goe676
GOE 676 (= M 12) |  |  |  | Cl Max: | 1.7712 | at alpha= | 19 | deg
XFOIL ncrit=9 |  |  |  | L/D Max: | 122.363 | at alpha= | 6.5 | deg
Re: | 6000000 |  |  | Cd Min: | 0.05519 | at alpha= | 20 | deg
Mach: | 0 |  |  | Cl=0 at alpha= | -1.3573 | deg
|  |  |  | @ Cl=0.1, Cd= | 0.005909
|  |  |  | @ Cl=0.4, Cd= | 0.0047668
|  |  |  | @ Cl=0.6, Cd= | 0.0055714
alpha (deg) | Cl | Cd | Cm | Cl/Cd
-20 | -1.6916 | 0.03697 | -0.0569 | -45.756
-19.5 | -1.6982 | 0.03202 | -0.056 | -53.0356
-19 | -1.6951 | 0.02857 | -0.0534 | -59.3315
-18.5 | -1.6849 | 0.02602 | -0.0501 | -64.754
-18 | -1.6694 | 0.02405 | -0.0462 | -69.4137
-17.5 | -1.6499 | 0.02249 | -0.0419 | -73.3615
-17 | -1.6239 | 0.02109 | -0.0382 | -76.9986
-16.5 | -1.5924 | 0.01952 | -0.0354 | -81.5779
-16 | -1.556 | 0.01815 | -0.0331 | -85.73
-15.5 | -1.5154 | 0.01701 | -0.0313 | -89.0888
-15 | -1.4714 | 0.01608 | -0.0299 | -91.505
-14.5 | -1.4262 | 0.01517 | -0.0286 | -94.0145
-14 | -1.3811 | 0.01415 | -0.0273 | -97.6042
-13.5 | -1.3336 | 0.01332 | -0.0263 | -100.1201
-13 | -1.2843 | 0.01265 | -0.0255 | -101.5257
-12.5 | -1.2303 | 0.01181 | -0.0257 | -104.1744
-12 | -1.1766 | 0.0112 | -0.0257 | -105.0536
-11.5 | -1.1281 | 0.01064 | -0.0244 | -106.0244
-11 | -1.078 | 0.01013 | -0.0234 | -106.4166
-10.5 | -1.0256 | 0.00976 | -0.0228 | -105.082
-10 | -0.9734 | 0.0093 | -0.0222 | -104.6667
-9.5 | -0.92 | 0.00897 | -0.0218 | -102.5641
-9 | -0.8652 | 0.00871 | -0.0216 | -99.3341
-8.5 | -0.8101 | 0.00844 | -0.0215 | -95.9834
-8 | -0.7552 | 0.00807 | -0.0214 | -93.5812
-7.5 | -0.6994 | 0.00778 | -0.0214 | -89.8972
-7 | -0.6432 | 0.00756 | -0.0215 | -85.0794
-6.5 | -0.5868 | 0.00736 | -0.0216 | -79.7283
-6 | -0.5306 | 0.00711 | -0.0216 | -74.6273
-5.5 | -0.4745 | 0.00694 | -0.0217 | -68.3718
-5 | -0.418 | 0.00685 | -0.0218 | -61.0219
-4.5 | -0.3609 | 0.00676 | -0.0221 | -53.3876
-4 | -0.304 | 0.00658 | -0.0223 | -46.2006
-3.5 | -0.2466 | 0.00645 | -0.0226 | -38.2326
-3 | -0.1892 | 0.00629 | -0.0229 | -30.0795
-2.5 | -0.1318 | 0.00616 | -0.0232 | -21.3961
-2 | -0.0742 | 0.00606 | -0.0235 | -12.2442
-1.5 | -0.0165 | 0.00598 | -0.0239 | -2.7592
-1 | 0.0413 | 0.00594 | -0.0243 | 6.9529
-0.5 | 0.0982 | 0.00591 | -0.0246 | 16.6159
0 | 0.1549 | 0.00588 | -0.0249 | 26.3435
0.5 | 0.2116 | 0.00587 | -0.0252 | 36.0477
1 | 0.2665 | 0.00553 | -0.0253 | 48.1917
1.5 | 0.3217 | 0.00526 | -0.0255 | 61.1597
2 | 0.3755 | 0.00482 | -0.0254 | 77.9046
2.5 | 0.4308 | 0.0047 | -0.0254 | 91.6596
3 | 0.4875 | 0.00476 | -0.0256 | 102.416
3.5 | 0.5436 | 0.00494 | -0.0258 | 110.0405
4.5 | 0.6499 | 0.00613 | -0.0253 | 106.0196
5 | 0.7057 | 0.00639 | -0.0255 | 110.4382
5.5 | 0.7611 | 0.00663 | -0.0256 | 114.7964
6 | 0.8161 | 0.00682 | -0.0255 | 119.6628
6.5 | 0.87 | 0.00711 | -0.0254 | 122.3629
7 | 0.9207 | 0.00772 | -0.0247 | 119.2617
8 | 1.0234 | 0.00871 | -0.0236 | 117.4971
8.5 | 1.082 | 0.00917 | -0.0248 | 117.9935
9 | 1.1413 | 0.00967 | -0.0262 | 118.0248
9.5 | 1.1994 | 0.01019 | -0.0274 | 117.7036
10 | 1.2475 | 0.01066 | -0.0264 | 117.0263
10.5 | 1.2945 | 0.01122 | -0.0253 | 115.3743
11 | 1.343 | 0.01175 | -0.0245 | 114.2979
11.5 | 1.3904 | 0.01234 | -0.0236 | 112.6742
12 | 1.4356 | 0.01307 | -0.0224 | 109.8393
12.5 | 1.4809 | 0.01372 | -0.0213 | 107.9373
13 | 1.5244 | 0.01441 | -0.02 | 105.7876
13.5 | 1.5644 | 0.01522 | -0.0181 | 102.7858
14 | 1.5959 | 0.01618 | -0.0148 | 98.6341
14.5 | 1.6242 | 0.0173 | -0.0114 | 93.8844
15 | 1.6538 | 0.01846 | -0.0086 | 89.5883
15.5 | 1.6813 | 0.01987 | -0.0059 | 84.615
16 | 1.7061 | 0.02158 | -0.0035 | 79.0593
16.5 | 1.7278 | 0.02368 | -0.0013 | 72.9645
17 | 1.746 | 0.02624 | 0.0006 | 66.5396
17.5 | 1.7593 | 0.02937 | 0.0023 | 59.9013
18 | 1.7667 | 0.03326 | 0.0036 | 53.1179
18.5 | 1.7682 | 0.03803 | 0.0044 | 46.4949
19 | 1.7712 | 0.04294 | 0.0044 | 41.2483
19.5 | 1.77 | 0.04863 | 0.0039 | 36.3973
20 | 1.7632 | 0.05519 | 0.0029 | 31.9478

## 83. Re 6M Mach 0.10 (1)
BIGFOIL.COM POLAR EXPORT
goe676
GOE 676 (= M 12) |  |  |  | Cl Max: | 1.417 | at alpha= | 13.5 | deg
JavaFoil+Calcfoil stall+Eppler ext transition |  |  |  | L/D Max: | 100.769 | at alpha= | 10 | deg
Re: | 6000000 |  |  | Cd Min: | 0.00765 | at alpha= | 0.5 | deg
Mach: | 0.1 |  |  | Cl=0 at alpha= | -1.3644 | deg
|  |  |  | @ Cl=0.1, Cd= | 0.0086886
|  |  |  | @ Cl=0.4, Cd= | 0.00793
|  |  |  | @ Cl=0.6, Cd= | 0.0084468
alpha (deg) | Cl | Cd | Cm | Cl/Cd
-17 | -0.819 | 0.12065 | 0.005 | -6.787
-16.5 | -0.837 | 0.11433 | 0.005 | -7.324
-16 | -0.858 | 0.10325 | 0.004 | -8.312
-15.5 | -0.875 | 0.09457 | 0.004 | -9.256
-15 | -0.885 | 0.09008 | 0.003 | -9.827
-14.5 | -0.895 | 0.08293 | 0.003 | -10.797
-14 | -0.901 | 0.07712 | 0.002 | -11.685
-13.5 | -0.908 | 0.06872 | 0.002 | -13.211
-13 | -0.939 | 0.04728 | 0.002 | -19.863
-12.5 | -1.007 | 0.02132 | 0.001 | -47.25
-12 | -1.018 | 0.01579 | 0 | -64.506
-11.5 | -1.002 | 0.01424 | -0.001 | -70.343
-11 | -0.971 | 0.01366 | -0.002 | -71.119
-10.5 | -0.937 | 0.01315 | -0.003 | -71.252
-10 | -0.9 | 0.0125 | -0.004 | -72.023
-9.5 | -0.86 | 0.01202 | -0.004 | -71.552
-9 | -0.819 | 0.01189 | -0.005 | -68.814
-8.5 | -0.774 | 0.01125 | -0.006 | -68.867
-8 | -0.728 | 0.01142 | -0.007 | -63.761
-7.5 | -0.681 | 0.01007 | -0.008 | -67.589
-7 | -0.631 | 0.00978 | -0.009 | -64.548
-6.5 | -0.58 | 0.01052 | -0.01 | -55.081
-6 | -0.527 | 0.00923 | -0.011 | -57.134
-5.5 | -0.473 | 0.00988 | -0.012 | -47.937
-5 | -0.419 | 0.0092 | -0.013 | -45.527
-4.5 | -0.363 | 0.00904 | -0.014 | -40.17
-4 | -0.307 | 0.00894 | -0.015 | -34.286
-3.5 | -0.25 | 0.0085 | -0.016 | -29.364
-3 | -0.192 | 0.00835 | -0.017 | -22.97
-2.5 | -0.134 | 0.00827 | -0.018 | -16.166
-2 | -0.075 | 0.00877 | -0.019 | -8.57
-1.5 | -0.016 | 0.00817 | -0.02 | -2.013
-1 | 0.043 | 0.00865 | -0.021 | 4.917
-0.5 | 0.102 | 0.00869 | -0.022 | 11.698
0 | 0.162 | 0.00807 | -0.023 | 20.044
0.5 | 0.221 | 0.00765 | -0.024 | 28.918
1 | 0.281 | 0.00803 | -0.025 | 34.94
1.5 | 0.34 | 0.00808 | -0.026 | 42.075
2 | 0.4 | 0.00793 | -0.027 | 50.408
2.5 | 0.459 | 0.00798 | -0.028 | 57.486
3 | 0.518 | 0.00918 | -0.03 | 56.451
3.5 | 0.577 | 0.0084 | -0.031 | 68.763
4 | 0.636 | 0.00852 | -0.032 | 74.637
4.5 | 0.694 | 0.00964 | -0.033 | 72.068
5 | 0.752 | 0.00877 | -0.034 | 85.753
5.5 | 0.809 | 0.00889 | -0.035 | 91.055
6 | 0.866 | 0.00988 | -0.036 | 87.623
6.5 | 0.922 | 0.01016 | -0.037 | 90.745
7 | 0.977 | 0.01042 | -0.038 | 93.716
7.5 | 1.031 | 0.01078 | -0.039 | 95.64
8 | 1.084 | 0.01108 | -0.04 | 97.804
8.5 | 1.135 | 0.01148 | -0.041 | 98.905
9 | 1.185 | 0.01184 | -0.042 | 100.091
9.5 | 1.234 | 0.0123 | -0.043 | 100.313
10 | 1.281 | 0.01271 | -0.044 | 100.769
10.5 | 1.326 | 0.01325 | -0.045 | 100.051
11 | 1.362 | 0.01373 | -0.046 | 99.225
11.5 | 1.392 | 0.01425 | -0.047 | 97.708
12 | 1.397 | 0.01715 | -0.047 | 81.465
12.5 | 1.409 | 0.01813 | -0.048 | 77.74
13 | 1.416 | 0.01931 | -0.049 | 73.357
13.5 | 1.417 | 0.02076 | -0.049 | 68.263
14 | 1.41 | 0.02266 | -0.05 | 62.255
14.5 | 1.397 | 0.02499 | -0.05 | 55.921
15 | 1.38 | 0.02753 | -0.051 | 50.121
15.5 | 1.355 | 0.03126 | -0.051 | 43.351
16 | 1.323 | 0.03564 | -0.051 | 37.124
16.5 | 1.284 | 0.0418 | -0.051 | 30.723
17 | 1.234 | 0.05309 | -0.051 | 23.237
17.5 | 1.186 | 0.06424 | -0.05 | 18.465
18 | 1.143 | 0.07362 | -0.05 | 15.519
18.5 | 1.097 | 0.08397 | -0.049 | 13.068

## 84. Re 6M Mach 0.10 (2)
BIGFOIL.COM POLAR EXPORT
goe676
GOE 676 (= M 12) |  |  |  | Cl Max: | 1.7577 | at alpha= | 18.5 | deg
XFOIL ncrit=9 |  |  |  | L/D Max: | 122.619 | at alpha= | 6.5 | deg
Re: | 6000000 |  |  | Cd Min: | 0.06112 | at alpha= | 20 | deg
Mach: | 0.1 |  |  | Cl=0 at alpha= | -1.3586 | deg
|  |  |  | @ Cl=0.1, Cd= | 0.0059293
|  |  |  | @ Cl=0.4, Cd= | 0.004782
|  |  |  | @ Cl=0.6, Cd= | 0.0053548
alpha (deg) | Cl | Cd | Cm | Cl/Cd
-20 | -1.6115 | 0.05012 | -0.0543 | -32.1528
-19.5 | -1.648 | 0.0395 | -0.0595 | -41.7215
-19 | -1.6625 | 0.03338 | -0.0595 | -49.8053
-18.5 | -1.6648 | 0.0293 | -0.0569 | -56.8191
-18 | -1.6579 | 0.02639 | -0.0532 | -62.823
-17.5 | -1.6445 | 0.02421 | -0.0489 | -67.9265
-17 | -1.6259 | 0.02252 | -0.0441 | -72.198
-16.5 | -1.596 | 0.0211 | -0.0407 | -75.6398
-16 | -1.5628 | 0.01948 | -0.0377 | -80.2259
-15.5 | -1.5257 | 0.01798 | -0.0352 | -84.8554
-15 | -1.4838 | 0.01677 | -0.0333 | -88.4794
-14.5 | -1.4383 | 0.01579 | -0.0317 | -91.0893
-14 | -1.3917 | 0.01483 | -0.0302 | -93.8436
-13.5 | -1.3452 | 0.01378 | -0.0288 | -97.6197
-13 | -1.2961 | 0.01297 | -0.0276 | -99.9306
-12.5 | -1.2412 | 0.0122 | -0.0276 | -101.7377
-12 | -1.1871 | 0.01143 | -0.0274 | -103.8583
-11.5 | -1.1375 | 0.0109 | -0.026 | -104.3578
-11 | -1.0873 | 0.0103 | -0.0248 | -105.5631
-10.5 | -1.0346 | 0.00987 | -0.024 | -104.8227
-10 | -0.9813 | 0.00944 | -0.0233 | -103.9513
-9.5 | -0.9275 | 0.00907 | -0.0227 | -102.2602
-9 | -0.8722 | 0.00879 | -0.0224 | -99.2264
-8.5 | -0.8162 | 0.00853 | -0.0223 | -95.6858
-8 | -0.7608 | 0.00813 | -0.0221 | -93.5793
-7.5 | -0.7046 | 0.00783 | -0.022 | -89.9872
-7 | -0.6478 | 0.00759 | -0.022 | -85.3491
-6.5 | -0.5909 | 0.00739 | -0.022 | -79.9594
-6 | -0.5342 | 0.00715 | -0.022 | -74.7133
-5.5 | -0.4776 | 0.00697 | -0.022 | -68.5222
-5 | -0.4207 | 0.00687 | -0.0221 | -61.2373
-4.5 | -0.3632 | 0.00677 | -0.0223 | -53.6484
-4 | -0.3059 | 0.0066 | -0.0225 | -46.3485
-3.5 | -0.2481 | 0.00646 | -0.0228 | -38.4056
-3 | -0.1903 | 0.0063 | -0.0231 | -30.2063
-2.5 | -0.1325 | 0.00616 | -0.0234 | -21.5097
-2 | -0.0746 | 0.00606 | -0.0237 | -12.3102
-1.5 | -0.0164 | 0.00599 | -0.0241 | -2.7379
-1 | 0.0416 | 0.00595 | -0.0245 | 6.9916
-0.5 | 0.099 | 0.00593 | -0.0247 | 16.6948
0 | 0.1559 | 0.00589 | -0.025 | 26.4686
0.5 | 0.2129 | 0.00589 | -0.0253 | 36.146
1 | 0.2681 | 0.00555 | -0.0254 | 48.3063
1.5 | 0.3237 | 0.00527 | -0.0256 | 61.4231
2 | 0.3777 | 0.00483 | -0.0255 | 78.1988
2.5 | 0.4334 | 0.00471 | -0.0255 | 92.017
3 | 0.4904 | 0.00478 | -0.0257 | 102.5941
3.5 | 0.5469 | 0.00495 | -0.0259 | 110.4848
4 | 0.602 | 0.00537 | -0.0259 | 112.1043
4.5 | 0.6538 | 0.00615 | -0.0254 | 106.3089
5 | 0.71 | 0.00641 | -0.0255 | 110.7644
5.5 | 0.7658 | 0.00665 | -0.0256 | 115.1579
6 | 0.8212 | 0.00684 | -0.0255 | 120.0585
6.5 | 0.8755 | 0.00714 | -0.0253 | 122.619
7 | 0.9258 | 0.00782 | -0.0245 | 118.3887
8 | 1.03 | 0.00876 | -0.0233 | 117.5799
8.5 | 1.0891 | 0.00923 | -0.0245 | 117.9957
9 | 1.1488 | 0.00975 | -0.0258 | 117.8256
9.5 | 1.2074 | 0.0103 | -0.0269 | 117.2233
10 | 1.2552 | 0.01077 | -0.0257 | 116.546
10.5 | 1.3026 | 0.01136 | -0.0245 | 114.6655
11 | 1.3516 | 0.01189 | -0.0236 | 113.6754
11.5 | 1.3989 | 0.01254 | -0.0225 | 111.555
12 | 1.4444 | 0.01327 | -0.0212 | 108.847
12.5 | 1.4898 | 0.01394 | -0.0199 | 106.8723
13 | 1.5326 | 0.0147 | -0.0182 | 104.2585
13.5 | 1.5701 | 0.01559 | -0.0157 | 100.712
14 | 1.5977 | 0.01671 | -0.0117 | 95.6134
14.5 | 1.6286 | 0.01781 | -0.0086 | 91.443
15 | 1.6575 | 0.01913 | -0.0058 | 86.644
15.5 | 1.6839 | 0.02075 | -0.0031 | 81.1518
16 | 1.7071 | 0.02275 | -0.0006 | 75.0374
16.5 | 1.7265 | 0.02522 | 0.0015 | 68.4576
17 | 1.741 | 0.02828 | 0.0034 | 61.5629
17.5 | 1.75 | 0.03207 | 0.005 | 54.5681
18 | 1.7531 | 0.03667 | 0.006 | 47.8075
18.5 | 1.7577 | 0.04145 | 0.0062 | 42.4053
19 | 1.757 | 0.04711 | 0.0058 | 37.2957
19.5 | 1.7508 | 0.05363 | 0.005 | 32.6459
20 | 1.7391 | 0.06112 | 0.0034 | 28.4539

## 85. Re 6M Mach 0.25 (1)
BIGFOIL.COM POLAR EXPORT
goe676
GOE 676 (= M 12) |  |  |  | Cl Max: | 1.38 | at alpha= | 12 | deg
JavaFoil+Calcfoil stall+Eppler ext transition |  |  |  | L/D Max: | 99.241 | at alpha= | 9.5 | deg
Re: | 6000000 |  |  | Cd Min: | 0.0074 | at alpha= | 1 | deg
Mach: | 0.25 |  |  | Cl=0 at alpha= | -1.3607 | deg
|  |  |  | @ Cl=0.1, Cd= | 0.008752
|  |  |  | @ Cl=0.4, Cd= | 0.0080088
|  |  |  | @ Cl=0.6, Cd= | 0.0084405
alpha (deg) | Cl | Cd | Cm | Cl/Cd
-16 | -0.632 | 0.12597 | 0.004 | -5.015
-15.5 | -0.678 | 0.11575 | 0.003 | -5.855
-15 | -0.721 | 0.10329 | 0.003 | -6.976
-14.5 | -0.756 | 0.09456 | 0.003 | -7.996
-14 | -0.785 | 0.09047 | 0.002 | -8.672
-13.5 | -0.809 | 0.08347 | 0.002 | -9.695
-13 | -0.827 | 0.07689 | 0.001 | -10.76
-12.5 | -0.838 | 0.07084 | 0.001 | -11.835
-12 | -0.85 | 0.05599 | 0 | -15.18
-11.5 | -0.942 | 0.01884 | -0.001 | -49.978
-11 | -0.946 | 0.01476 | -0.002 | -64.109
-10.5 | -0.926 | 0.01372 | -0.003 | -67.482
-10 | -0.895 | 0.01304 | -0.004 | -68.648
-9.5 | -0.861 | 0.01251 | -0.005 | -68.829
-9 | -0.823 | 0.01233 | -0.006 | -66.733
-8.5 | -0.782 | 0.01206 | -0.007 | -64.784
-8 | -0.738 | 0.01136 | -0.007 | -64.901
-7.5 | -0.691 | 0.00986 | -0.008 | -70.108
-7 | -0.642 | 0.00972 | -0.009 | -66.074
-6.5 | -0.592 | 0.00954 | -0.01 | -62.035
-6 | -0.539 | 0.01027 | -0.011 | -52.438
-5.5 | -0.484 | 0.00993 | -0.012 | -48.76
-5 | -0.429 | 0.00973 | -0.014 | -44.092
-4.5 | -0.372 | 0.00907 | -0.015 | -41.057
-4 | -0.314 | 0.00965 | -0.016 | -32.573
-3.5 | -0.256 | 0.0085 | -0.017 | -30.137
-3 | -0.197 | 0.009 | -0.018 | -21.863
-2.5 | -0.137 | 0.009 | -0.019 | -15.243
-2 | -0.077 | 0.00826 | -0.02 | -9.35
-1.5 | -0.017 | 0.00819 | -0.021 | -2.062
-1 | 0.044 | 0.00864 | -0.022 | 5.055
-0.5 | 0.104 | 0.00876 | -0.023 | 11.912
0 | 0.166 | 0.00802 | -0.024 | 20.72
0.5 | 0.227 | 0.00767 | -0.025 | 29.625
1 | 0.288 | 0.0074 | -0.026 | 38.997
1.5 | 0.35 | 0.00814 | -0.027 | 42.94
2 | 0.411 | 0.00798 | -0.028 | 51.476
2.5 | 0.472 | 0.00814 | -0.029 | 57.939
3 | 0.532 | 0.00926 | -0.03 | 57.48
3.5 | 0.593 | 0.00843 | -0.031 | 70.37
4 | 0.653 | 0.00852 | -0.032 | 76.679
4.5 | 0.713 | 0.00978 | -0.034 | 72.9
5 | 0.772 | 0.00884 | -0.035 | 87.391
5.5 | 0.831 | 0.00965 | -0.036 | 86.081
6 | 0.889 | 0.01001 | -0.037 | 88.807
6.5 | 0.945 | 0.01039 | -0.038 | 91.012
7 | 1.001 | 0.01067 | -0.039 | 93.81
7.5 | 1.056 | 0.01099 | -0.04 | 96.071
8 | 1.109 | 0.01139 | -0.041 | 97.311
8.5 | 1.16 | 0.01182 | -0.042 | 98.107
9 | 1.209 | 0.0122 | -0.043 | 99.103
9.5 | 1.257 | 0.01267 | -0.044 | 99.241
10 | 1.302 | 0.01316 | -0.045 | 98.963
10.5 | 1.345 | 0.01383 | -0.046 | 97.267
11 | 1.36 | 0.01659 | -0.047 | 81.956
11.5 | 1.374 | 0.01767 | -0.047 | 77.772
12 | 1.38 | 0.0188 | -0.048 | 73.372
12.5 | 1.378 | 0.02021 | -0.049 | 68.163
13 | 1.366 | 0.02199 | -0.049 | 62.136
13.5 | 1.34 | 0.02534 | -0.05 | 52.866
14 | 1.304 | 0.02922 | -0.05 | 44.622
14.5 | 1.254 | 0.03484 | -0.05 | 35.99
15 | 1.201 | 0.03966 | -0.05 | 30.275
15.5 | 1.122 | 0.05346 | -0.049 | 20.997
16 | 1.032 | 0.07395 | -0.046 | 13.96
16.5 | 0.958 | 0.08659 | -0.045 | 11.068
17 | 0.857 | 0.12084 | -0.039 | 7.095

## 86. Re 6M Mach 0.25 (2)
BIGFOIL.COM POLAR EXPORT
goe676
GOE 676 (= M 12) |  |  |  | Cl Max: | 1.6826 | at alpha= | 16.5 | deg
XFOIL ncrit=9 |  |  |  | L/D Max: | 123.392 | at alpha= | 6.5 | deg
Re: | 6000000 |  |  | Cd Min: | 0.21615 | at alpha= | -20 | deg
Mach: | 0.25 |  |  | Cl=0 at alpha= | -1.3639 | deg
|  |  |  | @ Cl=0.1, Cd= | 0.00599
|  |  |  | @ Cl=0.4, Cd= | 0.0048694
|  |  |  | @ Cl=0.6, Cd= | 0.0053923
alpha (deg) | Cl | Cd | Cm | Cl/Cd
-20 | -0.8287 | 0.21615 | 0.0515 | -3.8339
-19.5 | -0.8191 | 0.20777 | 0.0461 | -3.9423
-19 | -0.8204 | 0.1962 | 0.0391 | -4.1814
-18 | -0.8265 | 0.1737 | 0.0254 | -4.7582
-17.5 | -0.847 | 0.15924 | 0.0168 | -5.319
-17 | -1.3599 | 0.06153 | -0.0524 | -22.1014
-16.5 | -1.4443 | 0.0414 | -0.0694 | -34.8865
-16 | -1.4795 | 0.03324 | -0.0699 | -44.5096
-15.5 | -1.4955 | 0.02825 | -0.0652 | -52.9381
-15 | -1.497 | 0.02485 | -0.0583 | -60.2414
-14.5 | -1.4741 | 0.02216 | -0.0531 | -66.5208
-14 | -1.4423 | 0.0196 | -0.0488 | -73.5867
-13.5 | -1.4021 | 0.0175 | -0.0451 | -80.12
-13 | -1.3547 | 0.01593 | -0.042 | -85.0408
-12.5 | -1.3027 | 0.01468 | -0.0396 | -88.7398
-12 | -1.2444 | 0.01329 | -0.0385 | -93.6343
-11.5 | -1.1923 | 0.0124 | -0.0358 | -96.1532
-11 | -1.1398 | 0.01149 | -0.0334 | -99.1993
-10.5 | -1.0839 | 0.01085 | -0.0315 | -99.8986
-10 | -1.0277 | 0.01019 | -0.0299 | -100.8538
-9.5 | -0.9696 | 0.00977 | -0.0286 | -99.2426
-9 | -0.9114 | 0.00927 | -0.0275 | -98.3172
-8.5 | -0.852 | 0.0089 | -0.0268 | -95.7303
-8 | -0.7922 | 0.00859 | -0.0261 | -92.2235
-7.5 | -0.7334 | 0.00815 | -0.0255 | -89.9877
-7 | -0.6737 | 0.00784 | -0.025 | -85.9311
-6.5 | -0.6139 | 0.00758 | -0.0247 | -80.9894
-6 | -0.554 | 0.00737 | -0.0244 | -75.1696
-5.5 | -0.4951 | 0.00714 | -0.0241 | -69.3417
-5 | -0.4359 | 0.007 | -0.0239 | -62.2714
-4.5 | -0.3761 | 0.00686 | -0.0239 | -54.8251
-4 | -0.3161 | 0.00671 | -0.024 | -47.1088
-3.5 | -0.2563 | 0.00652 | -0.0241 | -39.3098
-3 | -0.1962 | 0.00637 | -0.0242 | -30.8006
-2.5 | -0.1363 | 0.00621 | -0.0244 | -21.9485
-2 | -0.0764 | 0.00611 | -0.0247 | -12.5041
-1.5 | -0.0163 | 0.00604 | -0.025 | -2.6987
-1 | 0.0436 | 0.00599 | -0.0253 | 7.2788
-0.5 | 0.103 | 0.00599 | -0.0256 | 17.1953
0 | 0.1614 | 0.00594 | -0.0258 | 27.1717
0.5 | 0.2204 | 0.00597 | -0.0261 | 36.9179
1 | 0.2774 | 0.00566 | -0.0262 | 49.0106
1.5 | 0.3345 | 0.00535 | -0.0263 | 62.5234
2 | 0.3901 | 0.00489 | -0.0261 | 79.7751
2.5 | 0.4477 | 0.00477 | -0.0261 | 93.8574
3 | 0.5063 | 0.00487 | -0.0262 | 103.963
3.5 | 0.5649 | 0.00504 | -0.0263 | 112.0833
4 | 0.6207 | 0.0056 | -0.026 | 110.8393
4.5 | 0.6751 | 0.00629 | -0.0255 | 107.3291
5 | 0.7338 | 0.00652 | -0.0255 | 112.546
5.5 | 0.7916 | 0.00678 | -0.0254 | 116.7552
6 | 0.8494 | 0.00698 | -0.0252 | 121.6905
6.5 | 0.9057 | 0.00734 | -0.0247 | 123.3924
7 | 0.9563 | 0.00818 | -0.0233 | 116.9071
7.5 | 1.0089 | 0.00864 | -0.022 | 116.7708
8 | 1.0657 | 0.00912 | -0.0217 | 116.8531
9 | 1.1903 | 0.01025 | -0.0235 | 116.1268
9.5 | 1.2494 | 0.01083 | -0.0236 | 115.3647
10 | 1.2968 | 0.01145 | -0.0213 | 113.2576
10.5 | 1.3475 | 0.01207 | -0.0196 | 111.6404
11 | 1.396 | 0.01285 | -0.0177 | 108.6381
11.5 | 1.4438 | 0.01363 | -0.0156 | 105.9281
12 | 1.4892 | 0.01448 | -0.0131 | 102.8453
12.5 | 1.5266 | 0.01546 | -0.0093 | 98.7451
13 | 1.5551 | 0.01683 | -0.0045 | 92.4005
13.5 | 1.5873 | 0.01821 | -0.0009 | 87.1664
14 | 1.6163 | 0.01995 | 0.0026 | 81.0175
14.5 | 1.642 | 0.02213 | 0.0058 | 74.1979
15 | 1.6629 | 0.0249 | 0.0086 | 66.7831
15.5 | 1.6775 | 0.02843 | 0.0109 | 59.0046
16 | 1.6815 | 0.03319 | 0.0128 | 50.6629
16.5 | 1.6826 | 0.03861 | 0.0136 | 43.5794
17 | 1.6808 | 0.04471 | 0.0137 | 37.5934
17.5 | 1.6708 | 0.05205 | 0.0128 | 32.0999
18 | 1.6534 | 0.06054 | 0.0111 | 27.3109
18.5 | 1.6297 | 0.07019 | 0.0084 | 23.2184
19 | 1.5992 | 0.08112 | 0.0047 | 19.714
19.5 | 1.5619 | 0.09327 | 0 | 16.746
20 | 1.5206 | 0.10631 | -0.0056 | 14.3035

## 87. Re 6M Mach 0.50 (1)
BIGFOIL.COM POLAR EXPORT
goe676
GOE 676 (= M 12) |  |  |  | Cl Max: | 1.232 | at alpha= | 9 | deg
JavaFoil+Calcfoil stall+Eppler ext transition |  |  |  | L/D Max: | 93.952 | at alpha= | 7.5 | deg
Re: | 6000000 |  |  | Cd Min: | 0.00809 | at alpha= | 0.5 | deg
Mach: | 0.5 |  |  | Cl=0 at alpha= | -1.3603 | deg
|  |  |  | @ Cl=0.1, Cd= | 0.0083475
|  |  |  | @ Cl=0.4, Cd= | 0.0086878
|  |  |  | @ Cl=0.6, Cd= | 0.0096987
alpha (deg) | Cl | Cd | Cm | Cl/Cd
-20 | -1.002 | 0.14862 | 0.01 | -6.744
-19.5 | -0.971 | 0.15181 | 0.009 | -6.398
-19 | -0.944 | 0.1472 | 0.008 | -6.416
-18.5 | -0.919 | 0.13778 | 0.007 | -6.669
-18 | -0.893 | 0.138 | 0.007 | -6.47
-17.5 | -0.867 | 0.1328 | 0.006 | -6.528
-17 | -0.841 | 0.12582 | 0.006 | -6.686
-16.5 | -0.816 | 0.13432 | 0.005 | -6.074
-16 | -0.79 | 0.12355 | 0.005 | -6.398
-15.5 | -0.764 | 0.11621 | 0.004 | -6.578
-15 | -0.738 | 0.10913 | 0.004 | -6.762
-14.5 | -0.711 | 0.10484 | 0.003 | -6.783
-14 | -0.683 | 0.107 | 0.002 | -6.382
-13.5 | -0.656 | 0.10391 | 0.002 | -6.311
-13 | -0.629 | 0.09791 | 0.001 | -6.426
-12.5 | -0.603 | 0.0956 | 0.001 | -6.303
-12 | -0.576 | 0.08758 | 0 | -6.579
-11.5 | -0.55 | 0.08237 | 0 | -6.671
-11 | -0.523 | 0.08082 | -0.001 | -6.469
-10.5 | -0.496 | 0.08194 | -0.002 | -6.055
-10 | -0.468 | 0.07872 | -0.002 | -5.949
-9.5 | -0.442 | 0.07105 | -0.003 | -6.217
-9 | -0.418 | 0.05803 | -0.004 | -7.203
-8.5 | -0.392 | 0.05416 | -0.004 | -7.231
-8 | -0.371 | 0.04489 | -0.006 | -8.273
-7.5 | -0.522 | 0.0471 | -0.006 | -11.072
-7 | -0.637 | 0.01093 | -0.011 | -58.27
-6.5 | -0.612 | 0.01022 | -0.012 | -59.842
-6 | -0.571 | 0.01152 | -0.013 | -49.572
-5.5 | -0.522 | 0.01077 | -0.014 | -48.493
-5 | -0.467 | 0.0104 | -0.015 | -44.953
-4.5 | -0.409 | 0.01042 | -0.016 | -39.225
-4 | -0.347 | 0.01014 | -0.017 | -34.241
-3.5 | -0.284 | 0.00954 | -0.019 | -29.728
-3 | -0.219 | 0.00848 | -0.02 | -25.804
-2.5 | -0.153 | 0.00876 | -0.021 | -17.46
-2 | -0.086 | 0.00899 | -0.022 | -9.571
-1.5 | -0.019 | 0.0082 | -0.023 | -2.299
-1 | 0.049 | 0.00876 | -0.024 | 5.564
-0.5 | 0.117 | 0.00821 | -0.026 | 14.197
0 | 0.186 | 0.0082 | -0.027 | 22.648
0.5 | 0.254 | 0.00809 | -0.028 | 31.386
1 | 0.322 | 0.00827 | -0.029 | 38.973
1.5 | 0.391 | 0.00875 | -0.03 | 44.64
2 | 0.459 | 0.00828 | -0.031 | 55.395
2.5 | 0.527 | 0.00954 | -0.033 | 55.201
3 | 0.595 | 0.00978 | -0.034 | 60.805
3.5 | 0.662 | 0.00869 | -0.035 | 76.199
4 | 0.729 | 0.01023 | -0.036 | 71.249
4.5 | 0.795 | 0.00907 | -0.037 | 87.671
5 | 0.86 | 0.01003 | -0.039 | 85.685
5.5 | 0.923 | 0.01031 | -0.04 | 89.491
6 | 0.984 | 0.01085 | -0.041 | 90.754
6.5 | 1.043 | 0.01131 | -0.042 | 92.271
7 | 1.099 | 0.01183 | -0.043 | 92.899
7.5 | 1.15 | 0.01224 | -0.045 | 93.952
8 | 1.183 | 0.01568 | -0.045 | 75.467
8.5 | 1.214 | 0.01667 | -0.046 | 72.788
9 | 1.232 | 0.01766 | -0.047 | 69.739
9.5 | 1.23 | 0.01951 | -0.048 | 63.053
10 | 1.194 | 0.02183 | -0.048 | 54.712
10.5 | 1.062 | 0.02506 | -0.049 | 42.377
11 | 0.675 | 0.08293 | -0.025 | 8.137
11.5 | 0.702 | 0.08594 | -0.026 | 8.165
12 | 0.732 | 0.08755 | -0.03 | 8.363
12.5 | 0.768 | 0.08923 | -0.035 | 8.611
13 | 0.799 | 0.09447 | -0.037 | 8.456
13.5 | 0.821 | 0.1079 | -0.036 | 7.606
14 | 0.848 | 0.10644 | -0.036 | 7.97

## 88. Re 6M Mach 0.50 (2)
BIGFOIL.COM POLAR EXPORT
goe676
GOE 676 (= M 12) |  |  |  | Cl Max: | 1.3967 | at alpha= | 10 | deg
XFOIL ncrit=9 |  |  |  | L/D Max: | 125.457 | at alpha= | 6 | deg
Re: | 6000000 |  |  | Cd Min: | 0.12373 | at alpha= | 15 | deg
Mach: | 0.5 |  |  | Cl=0 at alpha= | -1.3865 | deg
|  |  |  | @ Cl=0.1, Cd= | 0.0062419
|  |  |  | @ Cl=0.4, Cd= | 0.0055375
|  |  |  | @ Cl=0.6, Cd= | 0.0054391
alpha (deg) | Cl | Cd | Cm | Cl/Cd
-12.5 | -0.6436 | 0.12236 | -0.0079 | -5.2599
-12 | -0.6499 | 0.11184 | -0.0136 | -5.811
-11.5 | -0.6717 | 0.0994 | -0.0211 | -6.7575
-11 | -0.7007 | 0.08649 | -0.0296 | -8.1015
-10.5 | -0.7238 | 0.0746 | -0.038 | -9.7024
-10 | -0.741 | 0.06293 | -0.0475 | -11.775
-9.5 | -0.7602 | 0.04965 | -0.0616 | -15.3112
-9 | -0.7908 | 0.04091 | -0.0643 | -19.3302
-8.5 | -0.8172 | 0.03251 | -0.0614 | -25.1369
-8 | -0.8393 | 0.02266 | -0.0569 | -37.0388
-7.5 | -0.8464 | 0.01346 | -0.05 | -62.8826
-7 | -0.7893 | 0.01057 | -0.0449 | -74.6736
-6.5 | -0.7199 | 0.0093 | -0.0411 | -77.4086
-6 | -0.6475 | 0.00864 | -0.0382 | -74.9421
-5.5 | -0.5762 | 0.00823 | -0.0358 | -70.0122
-5 | -0.5052 | 0.00782 | -0.0339 | -64.6036
-4.5 | -0.4345 | 0.00741 | -0.0324 | -58.637
-4 | -0.3636 | 0.00712 | -0.0313 | -51.0674
-3.5 | -0.2928 | 0.00689 | -0.0306 | -42.4964
-3 | -0.2229 | 0.00666 | -0.03 | -33.4685
-2.5 | -0.1532 | 0.00649 | -0.0297 | -23.6055
-2 | -0.0842 | 0.00634 | -0.0294 | -13.2808
-1.5 | -0.0155 | 0.00622 | -0.0294 | -2.492
-1 | 0.0528 | 0.0062 | -0.0294 | 8.5161
-0.5 | 0.1204 | 0.00626 | -0.0294 | 19.2332
0.5 | 0.2537 | 0.00625 | -0.0294 | 40.592
1 | 0.3198 | 0.00612 | -0.0294 | 52.2549
1.5 | 0.3833 | 0.00566 | -0.0291 | 67.7208
2 | 0.446 | 0.0052 | -0.0286 | 85.7692
2.5 | 0.5112 | 0.00509 | -0.0281 | 100.4322
3 | 0.5778 | 0.00525 | -0.0278 | 110.0571
3.5 | 0.6412 | 0.00579 | -0.0269 | 110.7427
4 | 0.7026 | 0.00658 | -0.0257 | 106.7781
4.5 | 0.7714 | 0.00682 | -0.0252 | 113.1085
5 | 0.8393 | 0.00713 | -0.0244 | 117.7139
5.5 | 0.9079 | 0.00738 | -0.0235 | 123.0217
6 | 0.9748 | 0.00777 | -0.022 | 125.4569
6.5 | 1.0306 | 0.00888 | -0.0187 | 116.0586
7 | 1.0926 | 0.00947 | -0.0157 | 115.3749
7.5 | 1.1553 | 0.01014 | -0.0127 | 113.9349
8.5 | 1.299 | 0.01192 | -0.0093 | 108.9765
9 | 1.3453 | 0.01303 | -0.0027 | 103.2464
9.5 | 1.3795 | 0.01467 | 0.0052 | 94.0354
10 | 1.3967 | 0.01777 | 0.0131 | 78.5988
10.5 | 1.3901 | 0.02319 | 0.0192 | 59.9439
11 | 1.3681 | 0.03074 | 0.0223 | 44.5055
11.5 | 1.3386 | 0.03982 | 0.0227 | 33.6163
12 | 1.3045 | 0.04983 | 0.0213 | 26.179
12.5 | 1.267 | 0.06099 | 0.0181 | 20.7739
13 | 1.228 | 0.073 | 0.0135 | 16.8219
13.5 | 1.191 | 0.0854 | 0.0082 | 13.9461
14 | 1.1564 | 0.09802 | 0.0024 | 11.7976
14.5 | 1.1247 | 0.1108 | -0.0038 | 10.1507
15 | 1.0969 | 0.12373 | -0.0104 | 8.8653

## 89. Re 7M Mach 0.00 (1)
BIGFOIL.COM POLAR EXPORT
goe676
GOE 676 (= M 12) |  |  |  | Cl Max: | 1.428 | at alpha= | 13.5 | deg
JavaFoil+Calcfoil stall+Eppler ext transition |  |  |  | L/D Max: | 103.637 | at alpha= | 10.5 | deg
Re: | 7000000 |  |  | Cd Min: | 0.00793 | at alpha= | 2.5 | deg
Mach: | 0 |  |  | Cl=0 at alpha= | -1.3621 | deg
|  |  |  | @ Cl=0.1, Cd= | 0.0086097
|  |  |  | @ Cl=0.4, Cd= | 0.0081619
|  |  |  | @ Cl=0.6, Cd= | 0.0087607
alpha (deg) | Cl | Cd | Cm | Cl/Cd
-17.5 | -0.834 | 0.12518 | 0.005 | -6.66
-17 | -0.851 | 0.11869 | 0.005 | -7.171
-16.5 | -0.869 | 0.10909 | 0.005 | -7.964
-16 | -0.887 | 0.09859 | 0.005 | -8.996
-15.5 | -0.901 | 0.09034 | 0.004 | -9.968
-15 | -0.908 | 0.08525 | 0.004 | -10.655
-14.5 | -0.915 | 0.0786 | 0.003 | -11.645
-14 | -0.925 | 0.06902 | 0.003 | -13.402
-13.5 | -0.961 | 0.04582 | 0.002 | -20.98
-13 | -1.021 | 0.02287 | 0.002 | -44.634
-12.5 | -1.043 | 0.01638 | 0.001 | -63.684
-12 | -1.037 | 0.014 | 0 | -74.05
-11.5 | -1.006 | 0.01368 | -0.001 | -73.555
-11 | -0.973 | 0.01318 | -0.002 | -73.799
-10.5 | -0.938 | 0.01253 | -0.003 | -74.803
-10 | -0.9 | 0.01214 | -0.004 | -74.084
-9.5 | -0.86 | 0.01197 | -0.004 | -71.793
-9 | -0.817 | 0.01168 | -0.005 | -69.942
-8.5 | -0.773 | 0.01095 | -0.006 | -70.545
-8 | -0.726 | 0.01113 | -0.007 | -65.247
-7.5 | -0.679 | 0.00988 | -0.008 | -68.653
-7 | -0.629 | 0.00964 | -0.009 | -65.264
-6.5 | -0.577 | 0.01036 | -0.01 | -55.766
-6 | -0.525 | 0.00899 | -0.011 | -58.435
-5.5 | -0.471 | 0.00998 | -0.012 | -47.246
-5 | -0.417 | 0.0098 | -0.013 | -42.531
-4.5 | -0.362 | 0.00881 | -0.014 | -41.019
-4 | -0.305 | 0.00845 | -0.015 | -36.112
-3.5 | -0.248 | 0.00837 | -0.016 | -29.674
-3 | -0.191 | 0.00858 | -0.017 | -22.246
-2.5 | -0.133 | 0.00879 | -0.018 | -15.127
-2 | -0.075 | 0.0087 | -0.019 | -8.597
-1.5 | -0.016 | 0.0081 | -0.02 | -2.02
-1 | 0.042 | 0.00859 | -0.021 | 4.926
-0.5 | 0.101 | 0.00861 | -0.022 | 11.745
0 | 0.161 | 0.00842 | -0.023 | 19.115
0.5 | 0.22 | 0.008 | -0.024 | 27.52
1 | 0.279 | 0.0083 | -0.025 | 33.639
1.5 | 0.338 | 0.00832 | -0.026 | 40.683
2 | 0.398 | 0.00817 | -0.027 | 48.647
2.5 | 0.457 | 0.00793 | -0.028 | 57.573
3 | 0.516 | 0.00907 | -0.029 | 56.84
3.5 | 0.574 | 0.00832 | -0.03 | 69.037
4 | 0.633 | 0.00932 | -0.031 | 67.89
4.5 | 0.691 | 0.00949 | -0.032 | 72.823
5 | 0.749 | 0.00865 | -0.033 | 86.488
5.5 | 0.806 | 0.00882 | -0.035 | 91.321
6 | 0.862 | 0.00964 | -0.036 | 89.417
6.5 | 0.918 | 0.00997 | -0.037 | 92.051
7 | 0.972 | 0.0102 | -0.038 | 95.303
7.5 | 1.026 | 0.01048 | -0.039 | 97.92
8 | 1.079 | 0.01086 | -0.04 | 99.381
8.5 | 1.13 | 0.01112 | -0.041 | 101.629
9 | 1.181 | 0.01153 | -0.042 | 102.429
9.5 | 1.229 | 0.01193 | -0.043 | 103.004
10 | 1.276 | 0.01235 | -0.044 | 103.39
10.5 | 1.322 | 0.01275 | -0.045 | 103.637
11 | 1.359 | 0.01334 | -0.046 | 101.918
11.5 | 1.39 | 0.01373 | -0.047 | 101.281
12 | 1.402 | 0.0165 | -0.047 | 84.98
12.5 | 1.416 | 0.01729 | -0.048 | 81.916
13 | 1.425 | 0.0183 | -0.049 | 77.826
13.5 | 1.428 | 0.01974 | -0.049 | 72.32
14 | 1.424 | 0.02151 | -0.05 | 66.199
14.5 | 1.416 | 0.02343 | -0.05 | 60.434
15 | 1.402 | 0.02571 | -0.051 | 54.526
15.5 | 1.377 | 0.03016 | -0.051 | 45.664
16 | 1.35 | 0.03461 | -0.051 | 39.001
16.5 | 1.327 | 0.03688 | -0.052 | 35.976
17 | 1.286 | 0.0441 | -0.052 | 29.169
17.5 | 1.248 | 0.05125 | -0.051 | 24.354
18 | 1.199 | 0.06399 | -0.051 | 18.745
18.5 | 1.151 | 0.07747 | -0.05 | 14.858

## 90. Re 7M Mach 0.00 (2)
BIGFOIL.COM POLAR EXPORT
goe676
GOE 676 (= M 12) |  |  |  | Cl Max: | 1.8017 | at alpha= | 19.5 | deg
XFOIL ncrit=9 |  |  |  | L/D Max: | 125.879 | at alpha= | 6.5 | deg
Re: | 7000000 |  |  | Cd Min: | 0.05095 | at alpha= | 20 | deg
Mach: | 0 |  |  | Cl=0 at alpha= | -1.3527 | deg
|  |  |  | @ Cl=0.1, Cd= | 0.0058684
|  |  |  | @ Cl=0.4, Cd= | 0.0048815
|  |  |  | @ Cl=0.6, Cd= | 0.005466
alpha (deg) | Cl | Cd | Cm | Cl/Cd
-20 | -1.7155 | 0.03466 | -0.0569 | -49.4951
-19.5 | -1.7208 | 0.03019 | -0.0551 | -56.999
-19 | -1.7169 | 0.027 | -0.052 | -63.5889
-18.5 | -1.7058 | 0.02465 | -0.0482 | -69.2008
-18 | -1.6895 | 0.02283 | -0.044 | -74.0035
-17.5 | -1.6687 | 0.02141 | -0.0395 | -77.9402
-17 | -1.6361 | 0.02016 | -0.0368 | -81.1558
-16.5 | -1.5995 | 0.01897 | -0.0345 | -84.3173
-16 | -1.5621 | 0.01765 | -0.0323 | -88.5042
-15.5 | -1.5217 | 0.01645 | -0.0305 | -92.5046
-15 | -1.4779 | 0.01547 | -0.0291 | -95.5333
-14.5 | -1.4314 | 0.01466 | -0.0279 | -97.6398
-14 | -1.3848 | 0.01379 | -0.0268 | -100.4206
-13.5 | -1.3376 | 0.0129 | -0.0257 | -103.6899
-13 | -1.2868 | 0.0122 | -0.0252 | -105.4754
-12.5 | -1.2313 | 0.0115 | -0.0257 | -107.0696
-12 | -1.1832 | 0.01087 | -0.0244 | -108.85
-11.5 | -1.133 | 0.01039 | -0.0234 | -109.0472
-11 | -1.0823 | 0.00983 | -0.0226 | -110.1017
-10.5 | -1.0297 | 0.00945 | -0.022 | -108.963
-10 | -0.9766 | 0.00909 | -0.0216 | -107.4367
-9.5 | -0.9229 | 0.00872 | -0.0212 | -105.8372
-9 | -0.868 | 0.00844 | -0.0211 | -102.8436
-8.5 | -0.8124 | 0.00819 | -0.0211 | -99.1941
-8 | -0.757 | 0.00786 | -0.0211 | -96.3104
-7.5 | -0.7013 | 0.00756 | -0.0211 | -92.7646
-7 | -0.6451 | 0.00732 | -0.0211 | -88.1284
-6.5 | -0.5886 | 0.00713 | -0.0213 | -82.5526
-6 | -0.5321 | 0.00699 | -0.0214 | -76.123
-5.5 | -0.4761 | 0.00685 | -0.0214 | -69.5036
-5 | -0.4194 | 0.00672 | -0.0216 | -62.4107
-4.5 | -0.3622 | 0.0066 | -0.0219 | -54.8788
-4 | -0.3049 | 0.00645 | -0.0221 | -47.2713
-3.5 | -0.2475 | 0.0063 | -0.0224 | -39.2857
-3 | -0.19 | 0.00615 | -0.0227 | -30.8943
-2.5 | -0.1325 | 0.00603 | -0.0231 | -21.9735
-2 | -0.0748 | 0.00594 | -0.0234 | -12.5926
-1.5 | -0.017 | 0.00588 | -0.0238 | -2.8912
-1 | 0.0407 | 0.00585 | -0.0242 | 6.9573
-0.5 | 0.0978 | 0.00587 | -0.0245 | 16.661
0 | 0.1542 | 0.00583 | -0.0248 | 26.4494
0.5 | 0.2114 | 0.00585 | -0.0251 | 36.1368
1 | 0.2671 | 0.00562 | -0.0254 | 47.5267
1.5 | 0.3226 | 0.00534 | -0.0256 | 60.412
2 | 0.3772 | 0.00496 | -0.0256 | 76.0484
2.5 | 0.4324 | 0.00477 | -0.0257 | 90.6499
3 | 0.4884 | 0.00473 | -0.0259 | 103.2558
3.5 | 0.5446 | 0.00491 | -0.0261 | 110.9165
4 | 0.5985 | 0.00545 | -0.026 | 109.8165
4.5 | 0.6518 | 0.00602 | -0.0258 | 108.2724
5 | 0.7077 | 0.00623 | -0.0259 | 113.5955
5.5 | 0.7634 | 0.00647 | -0.0261 | 117.9907
6 | 0.8193 | 0.00664 | -0.0262 | 123.3886
6.5 | 0.8736 | 0.00694 | -0.0262 | 125.879
7 | 0.9232 | 0.00766 | -0.0253 | 120.5222
7.5 | 0.9746 | 0.0081 | -0.0247 | 120.321
8 | 1.0263 | 0.00848 | -0.0242 | 121.0259
8.5 | 1.0805 | 0.0089 | -0.0243 | 121.4045
9 | 1.1399 | 0.00938 | -0.0257 | 121.5245
9.5 | 1.1981 | 0.00989 | -0.0269 | 121.1426
10 | 1.2512 | 0.01037 | -0.027 | 120.6557
10.5 | 1.2983 | 0.0109 | -0.0259 | 119.1101
11 | 1.3472 | 0.0114 | -0.0252 | 118.1754
11.5 | 1.3946 | 0.01201 | -0.0243 | 116.1199
12 | 1.4412 | 0.01265 | -0.0233 | 113.9289
12.5 | 1.4873 | 0.01326 | -0.0223 | 112.1644
13 | 1.5312 | 0.01396 | -0.021 | 109.6848
13.5 | 1.5718 | 0.01478 | -0.0192 | 106.3464
14 | 1.6067 | 0.01569 | -0.0165 | 102.4028
14.5 | 1.638 | 0.01657 | -0.0133 | 98.8533
15 | 1.6679 | 0.01765 | -0.0103 | 94.4986
15.5 | 1.6958 | 0.01896 | -0.0076 | 89.4409
16 | 1.7208 | 0.02057 | -0.0049 | 83.6558
16.5 | 1.7425 | 0.02259 | -0.0025 | 77.1359
17 | 1.7602 | 0.02507 | -0.0003 | 70.2114
17.5 | 1.7731 | 0.02815 | 0.0016 | 62.9876
18 | 1.7856 | 0.03151 | 0.003 | 56.6677
18.5 | 1.7956 | 0.03526 | 0.0039 | 50.9246
19 | 1.8012 | 0.03972 | 0.0043 | 45.3474
19.5 | 1.8017 | 0.045 | 0.0041 | 40.0378
20 | 1.7985 | 0.05095 | 0.0035 | 35.2993

## 91. Re 7M Mach 0.10 (1)
BIGFOIL.COM POLAR EXPORT
goe676
GOE 676 (= M 12) |  |  |  | Cl Max: | 1.42 | at alpha= | 13 | deg
JavaFoil+Calcfoil stall+Eppler ext transition |  |  |  | L/D Max: | 103.449 | at alpha= | 10.5 | deg
Re: | 7000000 |  |  | Cd Min: | 0.00797 | at alpha= | 0.5 | deg
Mach: | 0.1 |  |  | Cl=0 at alpha= | -1.3644 | deg
|  |  |  | @ Cl=0.1, Cd= | 0.008571
|  |  |  | @ Cl=0.4, Cd= | 0.00815
|  |  |  | @ Cl=0.6, Cd= | 0.0086954
alpha (deg) | Cl | Cd | Cm | Cl/Cd
-17.5 | -0.799 | 0.125 | 0.006 | -6.392
-17 | -0.819 | 0.11963 | 0.005 | -6.845
-16.5 | -0.843 | 0.10816 | 0.005 | -7.79
-16 | -0.859 | 0.10175 | 0.004 | -8.447
-15.5 | -0.877 | 0.09295 | 0.004 | -9.431
-15 | -0.888 | 0.08778 | 0.004 | -10.119
-14.5 | -0.898 | 0.08076 | 0.003 | -11.117
-14 | -0.905 | 0.07409 | 0.003 | -12.219
-13.5 | -0.924 | 0.05969 | 0.002 | -15.472
-13 | -0.964 | 0.03707 | 0.002 | -26.011
-12.5 | -1.029 | 0.01756 | 0.001 | -58.631
-12 | -1.022 | 0.01521 | 0 | -67.201
-11.5 | -1.003 | 0.01384 | -0.001 | -72.517
-11 | -0.972 | 0.01336 | -0.002 | -72.748
-10.5 | -0.937 | 0.01265 | -0.003 | -74.061
-10 | -0.9 | 0.01223 | -0.004 | -73.586
-9.5 | -0.86 | 0.01207 | -0.004 | -71.31
-9 | -0.819 | 0.01167 | -0.005 | -70.114
-8.5 | -0.774 | 0.01107 | -0.006 | -69.965
-8 | -0.728 | 0.01125 | -0.007 | -64.769
-7.5 | -0.681 | 0.00988 | -0.008 | -68.888
-7 | -0.631 | 0.00974 | -0.009 | -64.823
-6.5 | -0.58 | 0.01043 | -0.01 | -55.594
-6 | -0.527 | 0.00907 | -0.011 | -58.129
-5.5 | -0.473 | 0.00967 | -0.012 | -48.945
-5 | -0.419 | 0.0098 | -0.013 | -42.719
-4.5 | -0.363 | 0.00891 | -0.014 | -40.776
-4 | -0.307 | 0.00853 | -0.015 | -35.971
-3.5 | -0.25 | 0.00841 | -0.016 | -29.661
-3 | -0.192 | 0.0086 | -0.017 | -22.308
-2.5 | -0.134 | 0.00876 | -0.018 | -15.248
-2 | -0.075 | 0.00877 | -0.019 | -8.575
-1.5 | -0.016 | 0.00817 | -0.02 | -2.013
-1 | 0.043 | 0.0086 | -0.021 | 4.945
-0.5 | 0.102 | 0.00857 | -0.022 | 11.855
0 | 0.162 | 0.00799 | -0.023 | 20.247
0.5 | 0.221 | 0.00797 | -0.024 | 27.753
1 | 0.281 | 0.00827 | -0.025 | 33.931
1.5 | 0.34 | 0.0084 | -0.026 | 40.51
2 | 0.4 | 0.00815 | -0.027 | 49.038
2.5 | 0.459 | 0.0089 | -0.028 | 51.568
3 | 0.518 | 0.00905 | -0.03 | 57.285
3.5 | 0.577 | 0.00829 | -0.031 | 69.626
4 | 0.636 | 0.00933 | -0.032 | 68.17
4.5 | 0.694 | 0.00949 | -0.033 | 73.143
5 | 0.752 | 0.00863 | -0.034 | 87.116
5.5 | 0.809 | 0.0088 | -0.035 | 91.993
6 | 0.866 | 0.00962 | -0.036 | 90.061
6.5 | 0.922 | 0.00996 | -0.037 | 92.572
7 | 0.977 | 0.0103 | -0.038 | 94.839
7.5 | 1.031 | 0.01058 | -0.039 | 97.398
8 | 1.084 | 0.01087 | -0.04 | 99.647
8.5 | 1.135 | 0.01126 | -0.041 | 100.777
9 | 1.185 | 0.01162 | -0.042 | 101.996
9.5 | 1.234 | 0.01205 | -0.043 | 102.39
10 | 1.281 | 0.01239 | -0.044 | 103.355
10.5 | 1.326 | 0.01282 | -0.045 | 103.449
11 | 1.362 | 0.01344 | -0.046 | 101.379
11.5 | 1.392 | 0.01395 | -0.047 | 99.818
12 | 1.401 | 0.01674 | -0.047 | 83.675
12.5 | 1.413 | 0.01758 | -0.048 | 80.355
13 | 1.42 | 0.01873 | -0.049 | 75.796
13.5 | 1.419 | 0.02027 | -0.049 | 70.038
14 | 1.41 | 0.02262 | -0.05 | 62.354
14.5 | 1.399 | 0.02445 | -0.05 | 57.211
15 | 1.378 | 0.0279 | -0.051 | 49.407
15.5 | 1.357 | 0.03025 | -0.051 | 44.865
16 | 1.315 | 0.03773 | -0.051 | 34.866
16.5 | 1.289 | 0.03997 | -0.052 | 32.241
17 | 1.245 | 0.04781 | -0.051 | 26.041
17.5 | 1.205 | 0.05436 | -0.051 | 22.175
18 | 1.134 | 0.07814 | -0.049 | 14.511

## 92. Re 7M Mach 0.10 (2)
BIGFOIL.COM POLAR EXPORT
goe676
GOE 676 (= M 12) |  |  |  | Cl Max: | 1.7888 | at alpha= | 19 | deg
XFOIL ncrit=9 |  |  |  | L/D Max: | 125.737 | at alpha= | 6.5 | deg
Re: | 7000000 |  |  | Cd Min: | 0.05658 | at alpha= | 20 | deg
Mach: | 0.1 |  |  | Cl=0 at alpha= | -1.3535 | deg
|  |  |  | @ Cl=0.1, Cd= | 0.0058789
|  |  |  | @ Cl=0.4, Cd= | 0.0048996
|  |  |  | @ Cl=0.6, Cd= | 0.0054661
alpha (deg) | Cl | Cd | Cm | Cl/Cd
-20 | -1.643 | 0.04588 | -0.0571 | -35.8108
-19.5 | -1.6721 | 0.03702 | -0.0601 | -45.1675
-19 | -1.6842 | 0.03157 | -0.0589 | -53.3481
-18.5 | -1.6857 | 0.02779 | -0.0557 | -60.6585
-18 | -1.6782 | 0.02508 | -0.0515 | -66.9139
-17.5 | -1.6643 | 0.02303 | -0.0468 | -72.2666
-17 | -1.643 | 0.02146 | -0.0421 | -76.561
-16.5 | -1.6091 | 0.02008 | -0.0392 | -80.1345
-16 | -1.5704 | 0.01887 | -0.0368 | -83.222
-15.5 | -1.5315 | 0.01749 | -0.0345 | -87.5643
-15 | -1.49 | 0.0162 | -0.0325 | -91.9753
-14.5 | -1.4446 | 0.01518 | -0.0309 | -95.1647
-14 | -1.3966 | 0.01435 | -0.0296 | -97.324
-13.5 | -1.3488 | 0.01342 | -0.0282 | -100.5067
-13 | -1.2991 | 0.01253 | -0.0272 | -103.6792
-12.5 | -1.2421 | 0.01184 | -0.0276 | -104.9071
-12 | -1.1936 | 0.01113 | -0.0261 | -107.2417
-11.5 | -1.1433 | 0.01057 | -0.0249 | -108.1646
-11 | -1.0915 | 0.01003 | -0.024 | -108.8235
-10.5 | -1.0387 | 0.00956 | -0.0232 | -108.6506
-10 | -0.9847 | 0.00924 | -0.0227 | -106.5693
-9.5 | -0.9304 | 0.00882 | -0.0222 | -105.4875
-9 | -0.875 | 0.00851 | -0.022 | -102.8202
-8.5 | -0.8188 | 0.00824 | -0.0218 | -99.3689
-8 | -0.7626 | 0.00793 | -0.0217 | -96.1665
-7.5 | -0.7065 | 0.0076 | -0.0216 | -92.9605
-7 | -0.6497 | 0.00736 | -0.0216 | -88.2745
-6.5 | -0.5927 | 0.00716 | -0.0217 | -82.7793
-6 | -0.5356 | 0.00703 | -0.0218 | -76.1878
-5.5 | -0.4793 | 0.00688 | -0.0218 | -69.6657
-5 | -0.4222 | 0.00674 | -0.0219 | -62.6409
-4.5 | -0.3645 | 0.00661 | -0.0221 | -55.1437
-4 | -0.3067 | 0.00647 | -0.0224 | -47.4034
-3.5 | -0.249 | 0.00631 | -0.0226 | -39.4612
-3 | -0.1911 | 0.00617 | -0.0229 | -30.9724
-2.5 | -0.1332 | 0.00604 | -0.0233 | -22.053
-2 | -0.0752 | 0.00594 | -0.0236 | -12.6599
-1.5 | -0.017 | 0.00588 | -0.024 | -2.8912
-1 | 0.041 | 0.00585 | -0.0244 | 7.0085
-0.5 | 0.0985 | 0.00588 | -0.0247 | 16.7517
0 | 0.1552 | 0.00584 | -0.0249 | 26.5753
0.5 | 0.2127 | 0.00587 | -0.0253 | 36.2351
1 | 0.2688 | 0.00564 | -0.0255 | 47.6596
1.5 | 0.3246 | 0.00535 | -0.0257 | 60.6729
2 | 0.3794 | 0.00497 | -0.0258 | 76.338
2.5 | 0.435 | 0.00478 | -0.0258 | 91.0042
3 | 0.4913 | 0.00474 | -0.026 | 103.6498
3.5 | 0.5479 | 0.00492 | -0.0261 | 111.3618
4.5 | 0.6557 | 0.00605 | -0.0258 | 108.3802
5 | 0.712 | 0.00625 | -0.0259 | 113.92
5.5 | 0.7682 | 0.00649 | -0.0261 | 118.3667
6 | 0.8245 | 0.00667 | -0.0262 | 123.6132
6.5 | 0.8789 | 0.00699 | -0.026 | 125.7368
7 | 0.9287 | 0.00773 | -0.0251 | 120.1423
7.5 | 0.9807 | 0.00815 | -0.0245 | 120.3313
8 | 1.0328 | 0.00853 | -0.0239 | 121.0785
8.5 | 1.0876 | 0.00897 | -0.024 | 121.2486
9 | 1.1474 | 0.00946 | -0.0253 | 121.2896
9.5 | 1.2062 | 0.00998 | -0.0265 | 120.8617
10 | 1.2588 | 0.01049 | -0.0263 | 120
10.5 | 1.3068 | 0.01101 | -0.0251 | 118.6921
11 | 1.3558 | 0.01155 | -0.0243 | 117.3853
11.5 | 1.4032 | 0.01221 | -0.0232 | 114.9222
12 | 1.4505 | 0.01282 | -0.0221 | 113.1435
12.5 | 1.4965 | 0.01348 | -0.0209 | 111.0163
13 | 1.5396 | 0.01425 | -0.0193 | 108.0421
13.5 | 1.5785 | 0.01516 | -0.017 | 104.1227
14 | 1.6114 | 0.01604 | -0.0137 | 100.4613
14.5 | 1.6426 | 0.01704 | -0.0104 | 96.3967
15 | 1.6719 | 0.01828 | -0.0074 | 91.4606
15.5 | 1.6985 | 0.0198 | -0.0045 | 85.7828
16 | 1.7215 | 0.02171 | -0.0018 | 79.2953
16.5 | 1.7406 | 0.02411 | 0.0006 | 72.1941
17 | 1.7546 | 0.02713 | 0.0028 | 64.6738
17.5 | 1.7694 | 0.0303 | 0.0043 | 58.396
18 | 1.7801 | 0.03403 | 0.0054 | 52.3097
18.5 | 1.7871 | 0.0384 | 0.006 | 46.5391
19 | 1.7888 | 0.04356 | 0.0061 | 41.0652
19.5 | 1.785 | 0.04967 | 0.0055 | 35.9372
20 | 1.776 | 0.05658 | 0.0044 | 31.3892

## 93. Re 7M Mach 0.25 (1)
BIGFOIL.COM POLAR EXPORT
goe676
GOE 676 (= M 12) |  |  |  | Cl Max: | 1.382 | at alpha= | 12 | deg
JavaFoil+Calcfoil stall+Eppler ext transition |  |  |  | L/D Max: | 101.27 | at alpha= | 9.5 | deg
Re: | 7000000 |  |  | Cd Min: | 0.008 | at alpha= | 0.5 | deg
Mach: | 0.25 |  |  | Cl=0 at alpha= | -1.3607 | deg
|  |  |  | @ Cl=0.1, Cd= | 0.008688
|  |  |  | @ Cl=0.4, Cd= | 0.0081628
|  |  |  | @ Cl=0.6, Cd= | 0.0084753
alpha (deg) | Cl | Cd | Cm | Cl/Cd
-16.5 | -0.582 | 0.13616 | 0.004 | -4.274
-16 | -0.632 | 0.1258 | 0.004 | -5.023
-15.5 | -0.678 | 0.11529 | 0.003 | -5.879
-15 | -0.72 | 0.10409 | 0.003 | -6.916
-14.5 | -0.757 | 0.09311 | 0.003 | -8.129
-14 | -0.786 | 0.08896 | 0.002 | -8.836
-13.5 | -0.81 | 0.08204 | 0.002 | -9.879
-13 | -0.829 | 0.07545 | 0.001 | -10.988
-12.5 | -0.841 | 0.06897 | 0.001 | -12.196
-12 | -0.884 | 0.04036 | 0 | -21.9
-11.5 | -0.962 | 0.01568 | -0.001 | -61.372
-11 | -0.95 | 0.01421 | -0.002 | -66.885
-10.5 | -0.926 | 0.01323 | -0.003 | -69.996
-10 | -0.895 | 0.01276 | -0.004 | -70.173
-9.5 | -0.861 | 0.01252 | -0.005 | -68.76
-9 | -0.823 | 0.01211 | -0.006 | -67.935
-8.5 | -0.782 | 0.01184 | -0.007 | -66.022
-8 | -0.738 | 0.01116 | -0.007 | -66.117
-7.5 | -0.691 | 0.0097 | -0.008 | -71.293
-7 | -0.643 | 0.00955 | -0.009 | -67.304
-6.5 | -0.592 | 0.00937 | -0.01 | -63.159
-6 | -0.539 | 0.01009 | -0.011 | -53.398
-5.5 | -0.484 | 0.00986 | -0.012 | -49.106
-5 | -0.429 | 0.00983 | -0.014 | -43.616
-4.5 | -0.372 | 0.0089 | -0.015 | -41.821
-4 | -0.314 | 0.00921 | -0.016 | -34.139
-3.5 | -0.256 | 0.00841 | -0.017 | -30.431
-3 | -0.197 | 0.00934 | -0.018 | -21.067
-2.5 | -0.137 | 0.00884 | -0.019 | -15.524
-2 | -0.077 | 0.00815 | -0.02 | -9.475
-1.5 | -0.017 | 0.00812 | -0.021 | -2.08
-1 | 0.044 | 0.00866 | -0.022 | 5.045
-0.5 | 0.104 | 0.00869 | -0.023 | 12.018
0 | 0.166 | 0.00808 | -0.024 | 20.575
0.5 | 0.227 | 0.008 | -0.025 | 28.412
1 | 0.288 | 0.00835 | -0.026 | 34.543
1.5 | 0.35 | 0.00813 | -0.027 | 43.008
2 | 0.411 | 0.00817 | -0.028 | 50.255
2.5 | 0.472 | 0.00896 | -0.029 | 52.612
3 | 0.532 | 0.00913 | -0.03 | 58.306
3.5 | 0.593 | 0.00834 | -0.031 | 71.132
4 | 0.653 | 0.0095 | -0.032 | 68.775
4.5 | 0.713 | 0.00858 | -0.034 | 83.1
5 | 0.772 | 0.00877 | -0.035 | 88.061
5.5 | 0.831 | 0.00954 | -0.036 | 87.139
6 | 0.889 | 0.00983 | -0.037 | 90.362
6.5 | 0.945 | 0.01019 | -0.038 | 92.791
7 | 1.001 | 0.01045 | -0.039 | 95.801
7.5 | 1.056 | 0.01076 | -0.04 | 98.06
8 | 1.109 | 0.01116 | -0.041 | 99.302
8.5 | 1.16 | 0.01158 | -0.042 | 100.151
9 | 1.209 | 0.01197 | -0.043 | 101.002
9.5 | 1.257 | 0.01241 | -0.044 | 101.27
10 | 1.302 | 0.01289 | -0.045 | 101.038
10.5 | 1.345 | 0.0134 | -0.046 | 100.353
11 | 1.376 | 0.01608 | -0.047 | 85.581
11.5 | 1.377 | 0.01717 | -0.047 | 80.207
12 | 1.382 | 0.01824 | -0.048 | 75.751
12.5 | 1.381 | 0.01959 | -0.049 | 70.479
13 | 1.369 | 0.02147 | -0.049 | 63.741
13.5 | 1.341 | 0.02476 | -0.05 | 54.177
14 | 1.307 | 0.02829 | -0.05 | 46.197
14.5 | 1.258 | 0.03335 | -0.05 | 37.733
15 | 1.199 | 0.04027 | -0.05 | 29.766
15.5 | 1.127 | 0.05117 | -0.049 | 22.016
16 | 1.038 | 0.07083 | -0.047 | 14.65
16.5 | 0.962 | 0.0838 | -0.046 | 11.48
17 | 0.86 | 0.11865 | -0.039 | 7.245

## 94. Re 7M Mach 0.25 (2)
BIGFOIL.COM POLAR EXPORT
goe676
GOE 676 (= M 12) |  |  |  | Cl Max: | 1.7148 | at alpha= | 17 | deg
XFOIL ncrit=9 |  |  |  | L/D Max: | 124.664 | at alpha= | 6 | deg
Re: | 7000000 |  |  | Cd Min: | 0.21416 | at alpha= | -20 | deg
Mach: | 0.25 |  |  | Cl=0 at alpha= | -1.3587 | deg
|  |  |  | @ Cl=0.1, Cd= | 0.0059377
|  |  |  | @ Cl=0.4, Cd= | 0.0050104
|  |  |  | @ Cl=0.6, Cd= | 0.0055834
alpha (deg) | Cl | Cd | Cm | Cl/Cd
-20 | -0.8349 | 0.21416 | 0.0505 | -3.8985
-19.5 | -0.8238 | 0.20641 | 0.0454 | -3.9911
-19 | -0.8251 | 0.19493 | 0.0384 | -4.2328
-18 | -0.8335 | 0.1721 | 0.0245 | -4.8431
-17.5 | -0.8616 | 0.15606 | 0.0149 | -5.521
-17 | -1.4417 | 0.0486 | -0.0653 | -29.6646
-16.5 | -1.4915 | 0.03691 | -0.0715 | -40.4091
-16 | -1.5177 | 0.03047 | -0.0692 | -49.8096
-15.5 | -1.5272 | 0.02629 | -0.0633 | -58.0905
-15 | -1.5206 | 0.0233 | -0.0564 | -65.2618
-14.5 | -1.491 | 0.02081 | -0.0517 | -71.6482
-14 | -1.4512 | 0.01885 | -0.0479 | -76.9867
-13.5 | -1.4092 | 0.01686 | -0.0443 | -83.5824
-13 | -1.3615 | 0.01528 | -0.0413 | -89.1034
-12.5 | -1.3036 | 0.01404 | -0.0399 | -92.849
-12 | -1.2514 | 0.01293 | -0.0373 | -96.7827
-11.5 | -1.1995 | 0.01199 | -0.0347 | -100.0417
-11 | -1.1447 | 0.01118 | -0.0325 | -102.3882
-10.5 | -1.0888 | 0.0105 | -0.0307 | -103.6952
-10 | -1.0318 | 0.0099 | -0.0292 | -104.2222
-9.5 | -0.9733 | 0.00946 | -0.028 | -102.8858
-9 | -0.9144 | 0.00899 | -0.0271 | -101.713
-8.5 | -0.855 | 0.0086 | -0.0263 | -99.4186
-8 | -0.795 | 0.00828 | -0.0257 | -96.0145
-7.5 | -0.7353 | 0.00792 | -0.0251 | -92.8409
-7 | -0.6758 | 0.00759 | -0.0247 | -89.0382
-6.5 | -0.6159 | 0.00735 | -0.0243 | -83.7959
-6 | -0.5561 | 0.00718 | -0.0241 | -77.4513
-5.5 | -0.4969 | 0.00705 | -0.0238 | -70.4823
-5 | -0.4374 | 0.00686 | -0.0237 | -63.7609
-4.5 | -0.3774 | 0.0067 | -0.0237 | -56.3284
-4 | -0.3171 | 0.00655 | -0.0238 | -48.4122
-3.5 | -0.2571 | 0.00637 | -0.0239 | -40.3611
-3 | -0.197 | 0.00624 | -0.0241 | -31.5705
-2.5 | -0.137 | 0.0061 | -0.0243 | -22.459
-2 | -0.077 | 0.00599 | -0.0246 | -12.8548
-1.5 | -0.0169 | 0.00592 | -0.0249 | -2.8547
-1 | 0.0429 | 0.00588 | -0.0252 | 7.2959
-0.5 | 0.1023 | 0.00594 | -0.0255 | 17.2222
0 | 0.1609 | 0.00589 | -0.0257 | 27.3175
0.5 | 0.2202 | 0.00592 | -0.0261 | 37.1959
1 | 0.2782 | 0.00575 | -0.0263 | 48.3826
2 | 0.3919 | 0.00504 | -0.0264 | 77.7579
2.5 | 0.4494 | 0.00483 | -0.0264 | 93.0435
3 | 0.5075 | 0.00481 | -0.0264 | 105.5094
3.5 | 0.5657 | 0.00503 | -0.0265 | 112.4652
4 | 0.619 | 0.00589 | -0.0259 | 105.0934
4.5 | 0.6771 | 0.00617 | -0.0259 | 109.7407
5 | 0.7358 | 0.00638 | -0.026 | 115.3292
5.5 | 0.7944 | 0.0066 | -0.026 | 120.3636
6 | 0.8527 | 0.00684 | -0.0259 | 124.6637
6.5 | 0.908 | 0.0073 | -0.0253 | 124.3836
7 | 0.9602 | 0.00802 | -0.0241 | 119.7257
7.5 | 1.0142 | 0.00845 | -0.0232 | 120.0237
8 | 1.0687 | 0.00888 | -0.0222 | 120.3491
9 | 1.1892 | 0.00994 | -0.023 | 119.6378
9.5 | 1.2509 | 0.01052 | -0.0237 | 118.9068
10 | 1.3016 | 0.01109 | -0.022 | 117.367
10.5 | 1.3522 | 0.01172 | -0.0204 | 115.3754
11 | 1.4017 | 0.01246 | -0.0185 | 112.496
11.5 | 1.451 | 0.01316 | -0.0166 | 110.2584
12 | 1.4973 | 0.014 | -0.0142 | 106.95
12.5 | 1.537 | 0.01502 | -0.0108 | 102.3302
13 | 1.57 | 0.01609 | -0.0064 | 97.5761
13.5 | 1.6026 | 0.01736 | -0.0025 | 92.3157
14 | 1.6326 | 0.01896 | 0.0012 | 86.1076
14.5 | 1.6586 | 0.021 | 0.0046 | 78.981
15 | 1.679 | 0.0237 | 0.0077 | 70.8439
15.5 | 1.6924 | 0.02723 | 0.0104 | 62.152
16 | 1.7064 | 0.03099 | 0.0124 | 55.0629
16.5 | 1.7136 | 0.03567 | 0.0136 | 48.0404
17 | 1.7148 | 0.04129 | 0.0141 | 41.5306
17.5 | 1.7082 | 0.04803 | 0.0138 | 35.5653
18 | 1.6943 | 0.05588 | 0.0126 | 30.3203
18.5 | 1.674 | 0.06488 | 0.0105 | 25.8015
19 | 1.6459 | 0.07521 | 0.0073 | 21.8841
19.5 | 1.6112 | 0.08674 | 0.0032 | 18.5751
20 | 1.5725 | 0.09916 | -0.0019 | 15.8582

## 95. Re 7M Mach 0.50 (1)
BIGFOIL.COM POLAR EXPORT
goe676
GOE 676 (= M 12) |  |  |  | Cl Max: | 1.234 | at alpha= | 9 | deg
JavaFoil+Calcfoil stall+Eppler ext transition |  |  |  | L/D Max: | 95.693 | at alpha= | 7.5 | deg
Re: | 7000000 |  |  | Cd Min: | 0.00811 | at alpha= | 0 | deg
Mach: | 0.5 |  |  | Cl=0 at alpha= | -1.3603 | deg
|  |  |  | @ Cl=0.1, Cd= | 0.0082875
|  |  |  | @ Cl=0.4, Cd= | 0.0085719
|  |  |  | @ Cl=0.6, Cd= | 0.0096387
alpha (deg) | Cl | Cd | Cm | Cl/Cd
-20 | -1.005 | 0.14436 | 0.01 | -6.959
-19.5 | -0.973 | 0.14792 | 0.009 | -6.577
-19 | -0.945 | 0.14593 | 0.008 | -6.473
-18.5 | -0.919 | 0.13626 | 0.007 | -6.745
-18 | -0.893 | 0.13639 | 0.007 | -6.547
-17.5 | -0.867 | 0.13122 | 0.006 | -6.608
-17 | -0.841 | 0.12432 | 0.006 | -6.769
-16.5 | -0.816 | 0.13178 | 0.005 | -6.191
-16 | -0.79 | 0.12146 | 0.005 | -6.508
-15.5 | -0.764 | 0.11379 | 0.004 | -6.718
-15 | -0.738 | 0.1077 | 0.004 | -6.854
-14.5 | -0.712 | 0.10403 | 0.003 | -6.839
-14 | -0.684 | 0.10626 | 0.002 | -6.433
-13.5 | -0.656 | 0.10199 | 0.002 | -6.431
-13 | -0.629 | 0.09802 | 0.001 | -6.42
-12.5 | -0.603 | 0.09465 | 0.001 | -6.368
-12 | -0.576 | 0.08557 | 0 | -6.735
-11.5 | -0.55 | 0.08222 | 0 | -6.685
-11 | -0.523 | 0.07854 | -0.001 | -6.658
-10.5 | -0.496 | 0.08048 | -0.002 | -6.166
-10 | -0.469 | 0.0763 | -0.002 | -6.141
-9.5 | -0.442 | 0.06966 | -0.003 | -6.347
-9 | -0.418 | 0.05739 | -0.004 | -7.291
-8.5 | -0.392 | 0.05378 | -0.004 | -7.289
-8 | -0.376 | 0.0411 | -0.006 | -9.15
-7.5 | -0.527 | 0.04387 | -0.006 | -12.009
-7 | -0.637 | 0.01068 | -0.011 | -59.654
-6.5 | -0.612 | 0.01003 | -0.012 | -60.988
-6 | -0.571 | 0.01134 | -0.013 | -50.362
-5.5 | -0.522 | 0.0106 | -0.014 | -49.261
-5 | -0.467 | 0.0105 | -0.015 | -44.507
-4.5 | -0.409 | 0.01026 | -0.016 | -39.853
-4 | -0.347 | 0.01005 | -0.017 | -34.562
-3.5 | -0.284 | 0.00947 | -0.019 | -29.98
-3 | -0.219 | 0.00844 | -0.02 | -25.928
-2.5 | -0.153 | 0.00905 | -0.021 | -16.883
-2 | -0.086 | 0.00821 | -0.022 | -10.495
-1.5 | -0.019 | 0.00813 | -0.023 | -2.317
-1 | 0.049 | 0.00876 | -0.024 | 5.568
-0.5 | 0.117 | 0.00813 | -0.026 | 14.34
0 | 0.186 | 0.00811 | -0.027 | 22.897
0.5 | 0.254 | 0.00874 | -0.028 | 29.08
1 | 0.322 | 0.00862 | -0.029 | 37.383
1.5 | 0.391 | 0.00838 | -0.03 | 46.593
2 | 0.459 | 0.00983 | -0.031 | 46.683
2.5 | 0.527 | 0.00943 | -0.033 | 55.883
3 | 0.595 | 0.00962 | -0.034 | 61.775
3.5 | 0.662 | 0.00987 | -0.035 | 67.053
4 | 0.729 | 0.01009 | -0.036 | 72.307
4.5 | 0.795 | 0.00896 | -0.037 | 88.78
5 | 0.86 | 0.00986 | -0.039 | 87.227
5.5 | 0.923 | 0.01021 | -0.04 | 90.443
6 | 0.984 | 0.01057 | -0.041 | 93.136
6.5 | 1.043 | 0.01111 | -0.042 | 93.919
7 | 1.099 | 0.01158 | -0.043 | 94.913
7.5 | 1.15 | 0.01202 | -0.045 | 95.693
8 | 1.195 | 0.01271 | -0.046 | 94
8.5 | 1.216 | 0.01627 | -0.046 | 74.746
9 | 1.234 | 0.0172 | -0.047 | 71.715
9.5 | 1.232 | 0.01895 | -0.048 | 65.029
10 | 1.197 | 0.02116 | -0.049 | 56.561
10.5 | 1.065 | 0.02405 | -0.049 | 44.276
11 | 0.784 | 0.03011 | -0.049 | 26.05
11.5 | 0.748 | 0.05826 | -0.042 | 12.844
12 | 0.74 | 0.08352 | -0.034 | 8.858
12.5 | 0.775 | 0.08598 | -0.037 | 9.011
13 | 0.809 | 0.08791 | -0.04 | 9.197
13.5 | 0.821 | 0.10667 | -0.036 | 7.696
14 | 0.849 | 0.10581 | -0.037 | 8.028

## 96. Re 7M Mach 0.50 (2)
BIGFOIL.COM POLAR EXPORT
goe676
GOE 676 (= M 12) |  |  |  | Cl Max: | 1.4117 | at alpha= | 10 | deg
XFOIL ncrit=9 |  |  |  | L/D Max: | 127.549 | at alpha= | 6 | deg
Re: | 7000000 |  |  | Cd Min: | 0.12994 | at alpha= | -13 | deg
Mach: | 0.5 |  |  | Cl=0 at alpha= | -1.3805 | deg
|  |  |  | @ Cl=0.1, Cd= | 0.0061456
|  |  |  | @ Cl=0.4, Cd= | 0.0057371
|  |  |  | @ Cl=0.6, Cd= | 0.0055547
alpha (deg) | Cl | Cd | Cm | Cl/Cd
-13 | -0.6557 | 0.12994 | -0.0042 | -5.0462
-12.5 | -0.6693 | 0.11804 | -0.011 | -5.6701
-12 | -0.6777 | 0.10753 | -0.0168 | -6.3024
-11.5 | -0.6961 | 0.0959 | -0.0239 | -7.2586
-11 | -0.7198 | 0.0839 | -0.0319 | -8.5793
-10.5 | -0.7426 | 0.07203 | -0.0405 | -10.3096
-10 | -0.7627 | 0.06019 | -0.0501 | -12.6715
-9.5 | -0.779 | 0.04761 | -0.0636 | -16.3621
-9 | -0.814 | 0.03907 | -0.0645 | -20.8344
-8.5 | -0.843 | 0.02989 | -0.0615 | -28.2034
-8 | -0.8593 | 0.02068 | -0.0563 | -41.5522
-7.5 | -0.8587 | 0.01221 | -0.0492 | -70.3276
-7 | -0.7954 | 0.00998 | -0.0442 | -79.6994
-6.5 | -0.7246 | 0.00887 | -0.0405 | -81.6911
-6 | -0.6517 | 0.00834 | -0.0376 | -78.1415
-5.5 | -0.5796 | 0.00797 | -0.0353 | -72.7227
-5 | -0.5074 | 0.0076 | -0.0336 | -66.7632
-4.5 | -0.4363 | 0.0072 | -0.0321 | -60.5972
-4 | -0.3651 | 0.00692 | -0.031 | -52.7601
-3.5 | -0.2943 | 0.00671 | -0.0303 | -43.8599
-3 | -0.224 | 0.00651 | -0.0298 | -34.4086
-2.5 | -0.1542 | 0.00633 | -0.0295 | -24.3602
-2 | -0.0851 | 0.00621 | -0.0293 | -13.7037
-1.5 | -0.0163 | 0.00611 | -0.0293 | -2.6678
-1 | 0.0519 | 0.00611 | -0.0293 | 8.4943
-0.5 | 0.1195 | 0.00616 | -0.0293 | 19.3994
0 | 0.1869 | 0.00623 | -0.0294 | 30
0.5 | 0.2535 | 0.00617 | -0.0294 | 41.0859
1 | 0.321 | 0.00616 | -0.0296 | 52.1104
2.5 | 0.5134 | 0.00513 | -0.0286 | 100.078
3 | 0.5788 | 0.00522 | -0.0281 | 110.8812
3.5 | 0.6377 | 0.00615 | -0.0266 | 103.6911
4 | 0.7055 | 0.00642 | -0.0262 | 109.891
4.5 | 0.7741 | 0.00665 | -0.0257 | 116.406
5 | 0.8425 | 0.00694 | -0.025 | 121.3977
5.5 | 0.9124 | 0.00719 | -0.0243 | 126.8985
6 | 0.9783 | 0.00767 | -0.0227 | 127.5489
6.5 | 1.0363 | 0.00867 | -0.0197 | 119.5271
7 | 1.1 | 0.00924 | -0.017 | 119.0476
7.5 | 1.1609 | 0.00988 | -0.0136 | 117.5
8 | 1.2264 | 0.0106 | -0.0107 | 115.6981
8.5 | 1.3013 | 0.0115 | -0.0093 | 113.1565
9 | 1.3575 | 0.01256 | -0.0042 | 108.0812
9.5 | 1.3936 | 0.01407 | 0.0038 | 99.0476
10 | 1.4117 | 0.01697 | 0.0122 | 83.188
10.5 | 1.405 | 0.0222 | 0.019 | 63.2883
11 | 1.3827 | 0.02963 | 0.0225 | 46.6655
11.5 | 1.3511 | 0.03879 | 0.0231 | 34.8311
12 | 1.3127 | 0.04909 | 0.0217 | 26.7407
12.5 | 1.2742 | 0.06027 | 0.0185 | 21.1415
13 | 1.2362 | 0.07217 | 0.014 | 17.129
13.5 | 1.2001 | 0.08444 | 0.0088 | 14.2125
14 | 1.1659 | 0.09695 | 0.0031 | 12.0258
14.5 | 1.1346 | 0.1096 | -0.003 | 10.3522
15 | 1.1072 | 0.12242 | -0.0095 | 9.0443

## 97. Re 8M Mach 0.00 (1)
BIGFOIL.COM POLAR EXPORT
goe676
GOE 676 (= M 12) |  |  |  | Cl Max: | 1.429 | at alpha= | 13.5 | deg
JavaFoil+Calcfoil stall+Eppler ext transition |  |  |  | L/D Max: | 105.32 | at alpha= | 10.5 | deg
Re: | 8000000 |  |  | Cd Min: | 0.00797 | at alpha= | 1 | deg
Mach: | 0 |  |  | Cl=0 at alpha= | -1.3621 | deg
|  |  |  | @ Cl=0.1, Cd= | 0.0084905
|  |  |  | @ Cl=0.4, Cd= | 0.0083737
|  |  |  | @ Cl=0.6, Cd= | 0.0086507
alpha (deg) | Cl | Cd | Cm | Cl/Cd
-17.5 | -0.834 | 0.12585 | 0.006 | -6.627
-17 | -0.851 | 0.11759 | 0.005 | -7.238
-16.5 | -0.869 | 0.10797 | 0.005 | -8.052
-16 | -0.887 | 0.09843 | 0.005 | -9.01
-15.5 | -0.902 | 0.08829 | 0.004 | -10.221
-15 | -0.91 | 0.08367 | 0.004 | -10.878
-14.5 | -0.921 | 0.07452 | 0.003 | -12.365
-14 | -0.941 | 0.05979 | 0.003 | -15.735
-13.5 | -0.99 | 0.03436 | 0.002 | -28.83
-13 | -1.044 | 0.01851 | 0.002 | -56.38
-12.5 | -1.048 | 0.01556 | 0.001 | -67.315
-12 | -1.035 | 0.01396 | 0 | -74.19
-11.5 | -1.006 | 0.01338 | -0.001 | -75.193
-11 | -0.973 | 0.0128 | -0.002 | -76.014
-10.5 | -0.938 | 0.01233 | -0.003 | -76.037
-10 | -0.9 | 0.0122 | -0.004 | -73.759
-9.5 | -0.86 | 0.01179 | -0.004 | -72.923
-9 | -0.817 | 0.01149 | -0.005 | -71.123
-8.5 | -0.773 | 0.01089 | -0.006 | -70.984
-8 | -0.726 | 0.01098 | -0.007 | -66.179
-7.5 | -0.679 | 0.00975 | -0.008 | -69.587
-7 | -0.629 | 0.00949 | -0.009 | -66.273
-6.5 | -0.578 | 0.01017 | -0.01 | -56.812
-6 | -0.525 | 0.00894 | -0.011 | -58.735
-5.5 | -0.471 | 0.00979 | -0.012 | -48.163
-5 | -0.417 | 0.00966 | -0.013 | -43.154
-4.5 | -0.362 | 0.00884 | -0.014 | -40.906
-4 | -0.305 | 0.00846 | -0.015 | -36.071
-3.5 | -0.248 | 0.00871 | -0.016 | -28.507
-3 | -0.191 | 0.00915 | -0.017 | -20.845
-2.5 | -0.133 | 0.00867 | -0.018 | -15.33
-2 | -0.075 | 0.00861 | -0.019 | -8.687
-1.5 | -0.016 | 0.00811 | -0.02 | -2.018
-1 | 0.042 | 0.00852 | -0.021 | 4.967
-0.5 | 0.101 | 0.00849 | -0.022 | 11.903
0 | 0.161 | 0.00857 | -0.023 | 18.784
0.5 | 0.22 | 0.00852 | -0.024 | 25.84
1 | 0.279 | 0.00797 | -0.025 | 35.058
1.5 | 0.338 | 0.0081 | -0.026 | 41.805
2 | 0.398 | 0.00835 | -0.027 | 47.614
2.5 | 0.457 | 0.00905 | -0.028 | 50.446
3 | 0.516 | 0.00895 | -0.029 | 57.623
3.5 | 0.574 | 0.00821 | -0.03 | 69.936
4 | 0.633 | 0.00921 | -0.031 | 68.693
4.5 | 0.691 | 0.00849 | -0.032 | 81.388
5 | 0.749 | 0.00853 | -0.033 | 87.715
5.5 | 0.806 | 0.0087 | -0.035 | 92.548
6 | 0.862 | 0.00952 | -0.036 | 90.574
6.5 | 0.918 | 0.00972 | -0.037 | 94.353
7 | 0.972 | 0.01002 | -0.038 | 96.996
7.5 | 1.026 | 0.01039 | -0.039 | 98.761
8 | 1.079 | 0.01065 | -0.04 | 101.292
8.5 | 1.13 | 0.01114 | -0.041 | 101.444
9 | 1.181 | 0.01133 | -0.042 | 104.175
9.5 | 1.229 | 0.01171 | -0.043 | 104.973
10 | 1.276 | 0.01212 | -0.044 | 105.27
10.5 | 1.322 | 0.01255 | -0.045 | 105.32
11 | 1.359 | 0.01297 | -0.046 | 104.798
11.5 | 1.39 | 0.01347 | -0.047 | 103.24
12 | 1.416 | 0.01404 | -0.048 | 100.901
12.5 | 1.419 | 0.01686 | -0.048 | 84.186
13 | 1.428 | 0.01785 | -0.049 | 79.993
13.5 | 1.429 | 0.01936 | -0.049 | 73.814
14 | 1.426 | 0.02108 | -0.05 | 67.683
14.5 | 1.418 | 0.02307 | -0.05 | 61.44
15 | 1.401 | 0.02612 | -0.051 | 53.609
15.5 | 1.379 | 0.02947 | -0.051 | 46.793
16 | 1.354 | 0.03331 | -0.051 | 40.633
16.5 | 1.33 | 0.03561 | -0.052 | 37.351
17 | 1.29 | 0.04247 | -0.052 | 30.383
17.5 | 1.254 | 0.04848 | -0.052 | 25.87
18 | 1.202 | 0.06192 | -0.051 | 19.42
18.5 | 1.152 | 0.0764 | -0.05 | 15.085

## 98. Re 8M Mach 0.00 (2)
BIGFOIL.COM POLAR EXPORT
goe676
GOE 676 (= M 12) |  |  |  | Cl Max: | 1.8266 | at alpha= | 19.5 | deg
XFOIL ncrit=9 |  |  |  | L/D Max: | 127.224 | at alpha= | 6.5 | deg
Re: | 8000000 |  |  | Cd Min: | 0.04793 | at alpha= | 20 | deg
Mach: | 0 |  |  | Cl=0 at alpha= | -1.3478 | deg
|  |  |  | @ Cl=0.1, Cd= | 0.0058298
|  |  |  | @ Cl=0.4, Cd= | 0.0050142
|  |  |  | @ Cl=0.6, Cd= | 0.005664
alpha (deg) | Cl | Cd | Cm | Cl/Cd
-20 | -1.7321 | 0.03316 | -0.0567 | -52.2346
-19.5 | -1.7352 | 0.02907 | -0.0544 | -59.6904
-19 | -1.7308 | 0.02605 | -0.0509 | -66.4415
-18.5 | -1.7203 | 0.02375 | -0.0468 | -72.4337
-18 | -1.7041 | 0.02202 | -0.0422 | -77.3887
-17.5 | -1.6804 | 0.02062 | -0.0381 | -81.4937
-17 | -1.646 | 0.0194 | -0.0356 | -84.8454
-16.5 | -1.6074 | 0.01832 | -0.0335 | -87.7402
-16 | -1.5672 | 0.01724 | -0.0317 | -90.9049
-15.5 | -1.526 | 0.01608 | -0.0299 | -94.9005
-15 | -1.4826 | 0.01503 | -0.0284 | -98.6427
-14.5 | -1.4362 | 0.01419 | -0.0273 | -101.2121
-14 | -1.388 | 0.01347 | -0.0263 | -103.0438
-13.5 | -1.3405 | 0.0126 | -0.0253 | -106.3889
-13 | -1.286 | 0.01184 | -0.0256 | -108.6149
-12.5 | -1.2355 | 0.01127 | -0.0248 | -109.6273
-12 | -1.1879 | 0.01063 | -0.0234 | -111.7498
-11.5 | -1.1372 | 0.01013 | -0.0226 | -112.2606
-11 | -1.0853 | 0.00964 | -0.022 | -112.583
-10.5 | -1.0329 | 0.00922 | -0.0214 | -112.0282
-10 | -0.979 | 0.00893 | -0.0211 | -109.6305
-9.5 | -0.925 | 0.00853 | -0.0209 | -108.4408
-9 | -0.8701 | 0.00822 | -0.0208 | -105.8516
-8.5 | -0.8144 | 0.00796 | -0.0208 | -102.3116
-8 | -0.7585 | 0.0077 | -0.0208 | -98.5065
-7.5 | -0.7028 | 0.0074 | -0.0208 | -94.973
-7 | -0.6466 | 0.00715 | -0.0209 | -90.4336
-6.5 | -0.5901 | 0.00697 | -0.021 | -84.6628
-6 | -0.5336 | 0.00689 | -0.0211 | -77.4456
-5.5 | -0.4773 | 0.00676 | -0.0212 | -70.6065
-5 | -0.4205 | 0.00661 | -0.0214 | -63.6157
-4.5 | -0.3632 | 0.00647 | -0.0217 | -56.136
-4 | -0.3057 | 0.00634 | -0.022 | -48.2177
-3.5 | -0.2482 | 0.00617 | -0.0223 | -40.2269
-3 | -0.1905 | 0.00604 | -0.0226 | -31.5397
-2.5 | -0.133 | 0.00592 | -0.023 | -22.4662
-2 | -0.0753 | 0.00585 | -0.0234 | -12.8718
-1.5 | -0.0175 | 0.00579 | -0.0238 | -3.0225
-1 | 0.04 | 0.00578 | -0.0241 | 6.9204
-0.5 | 0.0973 | 0.00583 | -0.0245 | 16.6895
0.5 | 0.2111 | 0.00582 | -0.0251 | 36.2715
1 | 0.2678 | 0.00569 | -0.0254 | 47.065
1.5 | 0.3234 | 0.0054 | -0.0257 | 59.8889
2 | 0.3787 | 0.00513 | -0.0259 | 73.8207
2.5 | 0.4339 | 0.00483 | -0.026 | 89.8344
3 | 0.4893 | 0.00472 | -0.0261 | 103.6653
3.5 | 0.5452 | 0.00491 | -0.0262 | 111.0387
4 | 0.5972 | 0.00565 | -0.0259 | 105.6991
4.5 | 0.6531 | 0.00593 | -0.026 | 110.1349
5 | 0.7094 | 0.00613 | -0.0263 | 115.7259
5.5 | 0.7657 | 0.00633 | -0.0265 | 120.9637
6 | 0.8212 | 0.00653 | -0.0266 | 125.758
6.5 | 0.8753 | 0.00688 | -0.0266 | 127.2238
7 | 0.9262 | 0.00756 | -0.026 | 122.5132
7.5 | 0.9785 | 0.00795 | -0.0256 | 123.0818
8 | 1.0297 | 0.0083 | -0.0249 | 124.0602
8.5 | 1.0821 | 0.0087 | -0.0246 | 124.3793
9 | 1.1388 | 0.00915 | -0.0253 | 124.459
9.5 | 1.1973 | 0.00963 | -0.0266 | 124.3302
10 | 1.2544 | 0.01015 | -0.0276 | 123.5862
10.5 | 1.3016 | 0.01061 | -0.0264 | 122.6767
11 | 1.3504 | 0.01113 | -0.0257 | 121.3297
11.5 | 1.398 | 0.01174 | -0.0248 | 119.0801
12 | 1.4458 | 0.0123 | -0.024 | 117.5447
12.5 | 1.4923 | 0.0129 | -0.0231 | 115.6822
13 | 1.5363 | 0.01362 | -0.0218 | 112.7974
13.5 | 1.5773 | 0.01445 | -0.0201 | 109.1557
14 | 1.6171 | 0.0152 | -0.0182 | 106.3882
14.5 | 1.6491 | 0.01602 | -0.015 | 102.9401
15 | 1.679 | 0.01704 | -0.0118 | 98.5329
15.5 | 1.7069 | 0.0183 | -0.0089 | 93.2732
16 | 1.7316 | 0.01987 | -0.006 | 87.1465
16.5 | 1.7532 | 0.02181 | -0.0033 | 80.3851
17 | 1.7709 | 0.02422 | -0.001 | 73.1173
17.5 | 1.7898 | 0.02676 | 0.0008 | 66.8834
18 | 1.8052 | 0.02972 | 0.0022 | 60.7402
18.5 | 1.8171 | 0.03318 | 0.0033 | 54.7649
19 | 1.824 | 0.03736 | 0.004 | 48.8223
19.5 | 1.8266 | 0.04223 | 0.0042 | 43.2536
20 | 1.8248 | 0.04793 | 0.0037 | 38.0722

## 99. Re 8M Mach 0.10 (1)
BIGFOIL.COM POLAR EXPORT
goe676
GOE 676 (= M 12) |  |  |  | Cl Max: | 1.422 | at alpha= | 13 | deg
JavaFoil+Calcfoil stall+Eppler ext transition |  |  |  | L/D Max: | 105.179 | at alpha= | 10 | deg
Re: | 8000000 |  |  | Cd Min: | 0.00803 | at alpha= | 0 | deg
Mach: | 0.1 |  |  | Cl=0 at alpha= | -1.3644 | deg
|  |  |  | @ Cl=0.1, Cd= | 0.0085863
|  |  |  | @ Cl=0.4, Cd= | 0.00843
|  |  |  | @ Cl=0.6, Cd= | 0.008621
alpha (deg) | Cl | Cd | Cm | Cl/Cd
-17.5 | -0.799 | 0.12529 | 0.006 | -6.377
-17 | -0.819 | 0.11994 | 0.005 | -6.829
-16.5 | -0.838 | 0.11306 | 0.005 | -7.409
-16 | -0.86 | 0.10094 | 0.004 | -8.52
-15.5 | -0.878 | 0.09237 | 0.004 | -9.502
-15 | -0.89 | 0.08588 | 0.004 | -10.364
-14.5 | -0.9 | 0.07924 | 0.003 | -11.352
-14 | -0.911 | 0.06997 | 0.003 | -13.025
-13.5 | -0.946 | 0.04861 | 0.002 | -19.458
-13 | -1.006 | 0.0244 | 0.002 | -41.238
-12.5 | -1.037 | 0.0164 | 0.001 | -63.199
-12 | -1.025 | 0.01466 | 0 | -69.938
-11.5 | -1.004 | 0.01356 | -0.001 | -73.998
-11 | -0.972 | 0.01294 | -0.002 | -75.066
-10.5 | -0.937 | 0.01242 | -0.003 | -75.444
-10 | -0.9 | 0.01228 | -0.004 | -73.296
-9.5 | -0.861 | 0.0119 | -0.004 | -72.299
-9 | -0.819 | 0.01152 | -0.005 | -71.073
-8.5 | -0.775 | 0.01088 | -0.006 | -71.199
-8 | -0.728 | 0.01105 | -0.007 | -65.923
-7.5 | -0.681 | 0.0097 | -0.008 | -70.183
-7 | -0.631 | 0.00956 | -0.009 | -66.031
-6.5 | -0.58 | 0.01027 | -0.01 | -56.451
-6 | -0.527 | 0.00891 | -0.011 | -59.179
-5.5 | -0.474 | 0.00978 | -0.012 | -48.422
-5 | -0.419 | 0.00962 | -0.013 | -43.515
-4.5 | -0.363 | 0.0085 | -0.014 | -42.732
-4 | -0.307 | 0.00843 | -0.015 | -36.38
-3.5 | -0.25 | 0.00866 | -0.016 | -28.805
-3 | -0.192 | 0.00909 | -0.017 | -21.088
-2.5 | -0.134 | 0.00874 | -0.018 | -15.289
-2 | -0.075 | 0.00868 | -0.019 | -8.661
-1.5 | -0.016 | 0.00809 | -0.02 | -2.033
-1 | 0.043 | 0.00848 | -0.021 | 5.013
-0.5 | 0.102 | 0.00859 | -0.022 | 11.835
0 | 0.162 | 0.00803 | -0.023 | 20.155
0.5 | 0.221 | 0.00854 | -0.024 | 25.912
1 | 0.281 | 0.00804 | -0.025 | 34.906
1.5 | 0.34 | 0.00806 | -0.026 | 42.208
2 | 0.4 | 0.00843 | -0.027 | 47.413
2.5 | 0.459 | 0.00911 | -0.028 | 50.391
3 | 0.518 | 0.00894 | -0.03 | 57.962
3.5 | 0.577 | 0.0082 | -0.031 | 70.414
4 | 0.636 | 0.00928 | -0.032 | 68.522
4.5 | 0.694 | 0.00841 | -0.033 | 82.564
5 | 0.752 | 0.0086 | -0.034 | 87.423
5.5 | 0.809 | 0.00932 | -0.035 | 86.892
6 | 0.866 | 0.00951 | -0.036 | 91.107
6.5 | 0.922 | 0.0098 | -0.037 | 94.031
7 | 0.977 | 0.01011 | -0.038 | 96.662
7.5 | 1.031 | 0.01038 | -0.039 | 99.293
8 | 1.084 | 0.01066 | -0.04 | 101.615
8.5 | 1.135 | 0.01108 | -0.041 | 102.459
9 | 1.185 | 0.01142 | -0.042 | 103.813
9.5 | 1.234 | 0.01183 | -0.043 | 104.267
10 | 1.281 | 0.01218 | -0.044 | 105.179
10.5 | 1.326 | 0.01266 | -0.045 | 104.751
11 | 1.362 | 0.01308 | -0.046 | 104.141
11.5 | 1.392 | 0.01358 | -0.047 | 102.546
12 | 1.417 | 0.01619 | -0.048 | 87.546
12.5 | 1.416 | 0.0172 | -0.048 | 82.311
13 | 1.422 | 0.01824 | -0.049 | 77.963
13.5 | 1.421 | 0.01988 | -0.049 | 71.494
14 | 1.414 | 0.02163 | -0.05 | 65.393
14.5 | 1.401 | 0.0239 | -0.05 | 58.639
15 | 1.384 | 0.02638 | -0.051 | 52.463
15.5 | 1.354 | 0.03081 | -0.051 | 43.95
16 | 1.329 | 0.03354 | -0.052 | 39.612
16.5 | 1.29 | 0.03914 | -0.052 | 32.972
17 | 1.249 | 0.04597 | -0.052 | 27.164
17.5 | 1.194 | 0.05936 | -0.051 | 20.12
18 | 1.137 | 0.07579 | -0.049 | 15

## 100. Re 8M Mach 0.10 (2)
BIGFOIL.COM POLAR EXPORT
goe676
GOE 676 (= M 12) |  |  |  | Cl Max: | 1.8126 | at alpha= | 19 | deg
XFOIL ncrit=9 |  |  |  | L/D Max: | 125.96 | at alpha= | 6 | deg
Re: | 8000000 |  |  | Cd Min: | 0.05329 | at alpha= | 20 | deg
Mach: | 0.1 |  |  | Cl=0 at alpha= | -1.3486 | deg
|  |  |  | @ Cl=0.1, Cd= | 0.0058389
|  |  |  | @ Cl=0.4, Cd= | 0.0050377
|  |  |  | @ Cl=0.6, Cd= | 0.0056811
alpha (deg) | Cl | Cd | Cm | Cl/Cd
-20 | -1.673 | 0.04226 | -0.059 | -39.5883
-19.5 | -1.6906 | 0.03528 | -0.0602 | -47.9195
-19 | -1.6998 | 0.03035 | -0.0584 | -56.0066
-18.5 | -1.6993 | 0.02685 | -0.0548 | -63.2886
-18 | -1.6914 | 0.02427 | -0.0503 | -69.691
-17.5 | -1.6784 | 0.02226 | -0.0451 | -75.3998
-17 | -1.6539 | 0.02069 | -0.0408 | -79.9372
-16.5 | -1.6188 | 0.01932 | -0.0381 | -83.7888
-16 | -1.579 | 0.01815 | -0.0358 | -86.9972
-15.5 | -1.5365 | 0.01708 | -0.0339 | -89.959
-15 | -1.4943 | 0.01582 | -0.0319 | -94.4564
-14.5 | -1.4493 | 0.01474 | -0.0302 | -98.3243
-14 | -1.4013 | 0.01388 | -0.0289 | -100.9582
-13.5 | -1.3518 | 0.01312 | -0.0278 | -103.0335
-13 | -1.2978 | 0.01219 | -0.0278 | -106.4643
-12.5 | -1.247 | 0.01152 | -0.0268 | -108.2465
-12 | -1.1981 | 0.01093 | -0.0252 | -109.6157
-11.5 | -1.1475 | 0.01031 | -0.0241 | -111.2997
-11 | -1.0946 | 0.00984 | -0.0234 | -111.2398
-10.5 | -1.0419 | 0.00934 | -0.0226 | -111.5525
-10 | -0.9874 | 0.00902 | -0.0222 | -109.4678
-9.5 | -0.9325 | 0.00864 | -0.0218 | -107.9282
-9 | -0.8771 | 0.00829 | -0.0216 | -105.8022
-8.5 | -0.8208 | 0.00801 | -0.0215 | -102.4719
-8 | -0.7641 | 0.00777 | -0.0215 | -98.3398
-7.5 | -0.708 | 0.00744 | -0.0214 | -95.1613
-7 | -0.6513 | 0.00719 | -0.0214 | -90.5841
-6.5 | -0.5942 | 0.007 | -0.0214 | -84.8857
-6 | -0.5373 | 0.00692 | -0.0215 | -77.6445
-5.5 | -0.4805 | 0.00679 | -0.0216 | -70.7658
-5 | -0.4232 | 0.00663 | -0.0217 | -63.8311
-4.5 | -0.3655 | 0.00648 | -0.022 | -56.4043
-4 | -0.3075 | 0.00636 | -0.0223 | -48.3491
-3.5 | -0.2497 | 0.00619 | -0.0225 | -40.3393
-3 | -0.1916 | 0.00605 | -0.0229 | -31.6694
-2.5 | -0.1337 | 0.00594 | -0.0232 | -22.5084
-2 | -0.0757 | 0.00586 | -0.0235 | -12.9181
-1.5 | -0.0175 | 0.0058 | -0.0239 | -3.0172
-1 | 0.0403 | 0.00579 | -0.0243 | 6.9603
-0.5 | 0.0979 | 0.00584 | -0.0246 | 16.7637
0 | 0.1549 | 0.00581 | -0.0249 | 26.6609
0.5 | 0.2125 | 0.00582 | -0.0253 | 36.512
1.5 | 0.3253 | 0.00541 | -0.0258 | 60.1294
2 | 0.3811 | 0.00514 | -0.026 | 74.144
2.5 | 0.4365 | 0.00484 | -0.0261 | 90.186
3 | 0.4922 | 0.00474 | -0.0262 | 103.8397
3.5 | 0.5485 | 0.00492 | -0.0263 | 111.4837
4 | 0.6006 | 0.00569 | -0.0259 | 105.5536
4.5 | 0.657 | 0.00595 | -0.0261 | 110.4202
5 | 0.7137 | 0.00615 | -0.0263 | 116.0488
5.5 | 0.7704 | 0.00635 | -0.0265 | 121.3228
6 | 0.8263 | 0.00656 | -0.0266 | 125.9604
7 | 0.932 | 0.00761 | -0.0258 | 122.4704
7.5 | 0.9847 | 0.00801 | -0.0254 | 122.9338
8 | 1.0362 | 0.00837 | -0.0246 | 123.7993
8.5 | 1.0891 | 0.00878 | -0.0242 | 124.0433
9 | 1.1464 | 0.00923 | -0.025 | 124.2037
9.5 | 1.2054 | 0.00972 | -0.0262 | 124.0123
10 | 1.2619 | 0.01026 | -0.0268 | 122.9922
10.5 | 1.3101 | 0.01072 | -0.0257 | 122.2108
11 | 1.359 | 0.01128 | -0.0248 | 120.4787
11.5 | 1.4072 | 0.0119 | -0.0238 | 118.2521
12 | 1.4553 | 0.01247 | -0.0229 | 116.7041
12.5 | 1.5015 | 0.01313 | -0.0217 | 114.3564
13 | 1.5449 | 0.01391 | -0.0201 | 111.064
13.5 | 1.586 | 0.01473 | -0.0181 | 107.6714
14 | 1.6229 | 0.01552 | -0.0154 | 104.5683
14.5 | 1.6538 | 0.01647 | -0.012 | 100.4129
15 | 1.6829 | 0.01765 | -0.0087 | 95.3484
15.5 | 1.7093 | 0.01912 | -0.0057 | 89.3985
16 | 1.7323 | 0.02097 | -0.0027 | 82.6085
16.5 | 1.7512 | 0.02331 | -0.0001 | 75.1266
17 | 1.7716 | 0.02575 | 0.0019 | 68.8
17.5 | 1.7887 | 0.02861 | 0.0035 | 62.5201
18 | 1.8014 | 0.03206 | 0.0048 | 56.1884
18.5 | 1.8096 | 0.03612 | 0.0058 | 50.0997
19 | 1.8126 | 0.04101 | 0.0061 | 44.199
19.5 | 1.8108 | 0.04674 | 0.0058 | 38.742
20 | 1.8036 | 0.05329 | 0.005 | 33.845

## 101. Re 8M Mach 0.25 (1)
BIGFOIL.COM POLAR EXPORT
goe676
GOE 676 (= M 12) |  |  |  | Cl Max: | 1.385 | at alpha= | 12 | deg
JavaFoil+Calcfoil stall+Eppler ext transition |  |  |  | L/D Max: | 102.968 | at alpha= | 9.5 | deg
Re: | 8000000 |  |  | Cd Min: | 0.00801 | at alpha= | 1 | deg
Mach: | 0.25 |  |  | Cl=0 at alpha= | -1.3607 | deg
|  |  |  | @ Cl=0.1, Cd= | 0.0085693
|  |  |  | @ Cl=0.4, Cd= | 0.0083741
|  |  |  | @ Cl=0.6, Cd= | 0.0083918
alpha (deg) | Cl | Cd | Cm | Cl/Cd
-16.5 | -0.582 | 0.13835 | 0.004 | -4.204
-16 | -0.632 | 0.12373 | 0.004 | -5.11
-15.5 | -0.678 | 0.11595 | 0.003 | -5.847
-15 | -0.72 | 0.10398 | 0.003 | -6.925
-14.5 | -0.761 | 0.09066 | 0.003 | -8.391
-14 | -0.789 | 0.08631 | 0.002 | -9.141
-13.5 | -0.813 | 0.07993 | 0.002 | -10.174
-13 | -0.831 | 0.07408 | 0.001 | -11.214
-12.5 | -0.843 | 0.06729 | 0.001 | -12.527
-12 | -0.928 | 0.0257 | 0 | -36.111
-11.5 | -0.967 | 0.01503 | -0.001 | -64.33
-11 | -0.952 | 0.01363 | -0.002 | -69.87
-10.5 | -0.926 | 0.01295 | -0.003 | -71.516
-10 | -0.895 | 0.01278 | -0.004 | -70.076
-9.5 | -0.861 | 0.01231 | -0.005 | -69.905
-9 | -0.823 | 0.01191 | -0.006 | -69.089
-8.5 | -0.782 | 0.01177 | -0.007 | -66.418
-8 | -0.738 | 0.01097 | -0.007 | -67.252
-7.5 | -0.691 | 0.0095 | -0.008 | -72.796
-7 | -0.643 | 0.00949 | -0.009 | -67.7
-6.5 | -0.592 | 0.0092 | -0.01 | -64.301
-6 | -0.539 | 0.00991 | -0.011 | -54.35
-5.5 | -0.484 | 0.00995 | -0.012 | -48.68
-5 | -0.429 | 0.00976 | -0.014 | -43.935
-4.5 | -0.372 | 0.00851 | -0.015 | -43.753
-4 | -0.314 | 0.00924 | -0.016 | -34.046
-3.5 | -0.256 | 0.00874 | -0.017 | -29.299
-3 | -0.197 | 0.00922 | -0.018 | -21.351
-2.5 | -0.137 | 0.00874 | -0.019 | -15.692
-2 | -0.077 | 0.00812 | -0.02 | -9.513
-1.5 | -0.017 | 0.0081 | -0.021 | -2.084
-1 | 0.044 | 0.00856 | -0.022 | 5.1
-0.5 | 0.104 | 0.00857 | -0.023 | 12.187
0 | 0.166 | 0.00805 | -0.024 | 20.653
0.5 | 0.227 | 0.00853 | -0.025 | 26.66
1 | 0.288 | 0.00801 | -0.026 | 35.995
1.5 | 0.35 | 0.00812 | -0.027 | 43.051
2 | 0.411 | 0.00843 | -0.028 | 48.711
2.5 | 0.472 | 0.0092 | -0.029 | 51.252
3 | 0.532 | 0.00909 | -0.03 | 58.568
3.5 | 0.593 | 0.00826 | -0.031 | 71.821
4 | 0.653 | 0.00939 | -0.032 | 69.613
4.5 | 0.713 | 0.00852 | -0.034 | 83.754
5 | 0.772 | 0.00867 | -0.035 | 89.125
5.5 | 0.831 | 0.00948 | -0.036 | 87.656
6 | 0.889 | 0.0097 | -0.037 | 91.582
6.5 | 0.945 | 0.00993 | -0.038 | 95.21
7 | 1.001 | 0.01027 | -0.039 | 97.457
7.5 | 1.056 | 0.01065 | -0.04 | 99.087
8 | 1.109 | 0.01097 | -0.041 | 101.099
8.5 | 1.16 | 0.01138 | -0.042 | 101.955
9 | 1.209 | 0.01176 | -0.043 | 102.804
9.5 | 1.257 | 0.01221 | -0.044 | 102.968
10 | 1.302 | 0.01266 | -0.045 | 102.885
10.5 | 1.345 | 0.01315 | -0.046 | 102.233
11 | 1.376 | 0.01373 | -0.047 | 100.194
11.5 | 1.379 | 0.01671 | -0.048 | 82.578
12 | 1.385 | 0.01777 | -0.048 | 77.938
12.5 | 1.383 | 0.01907 | -0.049 | 72.547
13 | 1.37 | 0.02098 | -0.05 | 65.304
13.5 | 1.343 | 0.02422 | -0.05 | 55.445
14 | 1.314 | 0.02635 | -0.05 | 49.851
14.5 | 1.269 | 0.03051 | -0.051 | 41.582
15 | 1.208 | 0.03705 | -0.051 | 32.607
15.5 | 1.127 | 0.05075 | -0.049 | 22.213
16 | 1.041 | 0.06842 | -0.047 | 15.214
16.5 | 0.948 | 0.09329 | -0.044 | 10.167
17 | 0.862 | 0.11621 | -0.04 | 7.418

## 102. Re 8M Mach 0.25 (2)
BIGFOIL.COM POLAR EXPORT
goe676
GOE 676 (= M 12) |  |  |  | Cl Max: | 1.7412 | at alpha= | 17 | deg
XFOIL ncrit=9 |  |  |  | L/D Max: | 127.173 | at alpha= | 6 | deg
Re: | 8000000 |  |  | Cd Min: | 0.21319 | at alpha= | -20 | deg
Mach: | 0.25 |  |  | Cl=0 at alpha= | -1.3537 | deg
|  |  |  | @ Cl=0.1, Cd= | 0.0058877
|  |  |  | @ Cl=0.4, Cd= | 0.0051684
|  |  |  | @ Cl=0.6, Cd= | 0.0055482
alpha (deg) | Cl | Cd | Cm | Cl/Cd
-20 | -0.8383 | 0.21319 | 0.05 | -3.9322
-19.5 | -0.8274 | 0.20542 | 0.0449 | -4.0278
-19 | -0.829 | 0.19391 | 0.0378 | -4.2752
-18.5 | -0.8221 | 0.18527 | 0.0325 | -4.4373
-18 | -0.8367 | 0.17144 | 0.0242 | -4.8804
-17 | -1.4736 | 0.04463 | -0.0687 | -33.0181
-16.5 | -1.5179 | 0.0347 | -0.072 | -43.7435
-16 | -1.5422 | 0.02884 | -0.0683 | -53.4743
-15.5 | -1.5494 | 0.02502 | -0.0616 | -61.9265
-15 | -1.536 | 0.02218 | -0.0552 | -69.2516
-14.5 | -1.5031 | 0.01984 | -0.0507 | -75.7611
-14 | -1.4611 | 0.018 | -0.047 | -81.1722
-13.5 | -1.4143 | 0.01642 | -0.0438 | -86.1328
-13 | -1.3656 | 0.0148 | -0.0409 | -92.2703
-12.5 | -1.3084 | 0.01358 | -0.0393 | -96.3476
-12 | -1.257 | 0.01267 | -0.0364 | -99.2107
-11.5 | -1.2046 | 0.01169 | -0.0338 | -103.0453
-11 | -1.1484 | 0.01097 | -0.0319 | -104.6855
-10.5 | -1.0925 | 0.01024 | -0.0302 | -106.6895
-10 | -1.0346 | 0.0097 | -0.0288 | -106.6598
-9.5 | -0.976 | 0.0092 | -0.0276 | -106.087
-9 | -0.9166 | 0.00879 | -0.0267 | -104.2776
-8.5 | -0.8572 | 0.00836 | -0.0259 | -102.5359
-8 | -0.7971 | 0.00804 | -0.0253 | -99.1418
-7.5 | -0.7369 | 0.00777 | -0.0249 | -94.8391
-7 | -0.6775 | 0.00741 | -0.0244 | -91.4305
-6.5 | -0.6176 | 0.00717 | -0.024 | -86.1367
-6 | -0.558 | 0.00706 | -0.0238 | -79.0368
-5.5 | -0.4982 | 0.00697 | -0.0236 | -71.4778
-5 | -0.4385 | 0.00674 | -0.0235 | -65.0593
-4.5 | -0.3784 | 0.00656 | -0.0235 | -57.6829
-4 | -0.3181 | 0.00642 | -0.0236 | -49.5483
-3.5 | -0.2579 | 0.00626 | -0.0238 | -41.1981
-3 | -0.1976 | 0.00611 | -0.024 | -32.3404
-2.5 | -0.1376 | 0.006 | -0.0242 | -22.9333
-2 | -0.0776 | 0.0059 | -0.0245 | -13.1525
-1.5 | -0.0175 | 0.00582 | -0.0248 | -3.0069
-1 | 0.0423 | 0.00581 | -0.0252 | 7.2806
-0.5 | 0.1017 | 0.00589 | -0.0255 | 17.2666
0 | 0.1605 | 0.00584 | -0.0257 | 27.4829
0.5 | 0.2199 | 0.00586 | -0.026 | 37.5256
1 | 0.2788 | 0.0058 | -0.0263 | 48.069
1.5 | 0.3364 | 0.00547 | -0.0265 | 61.4991
2 | 0.3938 | 0.0052 | -0.0266 | 75.7308
2.5 | 0.4507 | 0.00491 | -0.0267 | 91.7923
3 | 0.5085 | 0.00479 | -0.0267 | 106.1587
3.5 | 0.5662 | 0.00505 | -0.0267 | 112.1188
4 | 0.6198 | 0.00584 | -0.0261 | 106.1301
4.5 | 0.6788 | 0.00604 | -0.0263 | 112.3841
5 | 0.7376 | 0.00627 | -0.0264 | 117.6396
5.5 | 0.7968 | 0.00645 | -0.0265 | 123.5349
6 | 0.8546 | 0.00672 | -0.0263 | 127.1726
7 | 0.9639 | 0.00788 | -0.0249 | 122.3223
7.5 | 1.019 | 0.00827 | -0.0241 | 123.2164
8 | 1.0724 | 0.00868 | -0.023 | 123.5484
8.5 | 1.1278 | 0.00915 | -0.0222 | 123.2568
9.5 | 1.2502 | 0.01027 | -0.0234 | 121.7332
10 | 1.3056 | 0.01081 | -0.0227 | 120.7771
10.5 | 1.3559 | 0.01145 | -0.0209 | 118.4192
11 | 1.4068 | 0.0121 | -0.0192 | 116.2645
11.5 | 1.4566 | 0.0128 | -0.0174 | 113.7969
12 | 1.5032 | 0.01365 | -0.0151 | 110.1245
12.5 | 1.5462 | 0.01459 | -0.0122 | 105.9767
13 | 1.5819 | 0.01553 | -0.008 | 101.8609
13.5 | 1.6149 | 0.01672 | -0.0039 | 96.5849
14 | 1.645 | 0.01824 | 0 | 90.1864
14.5 | 1.6705 | 0.02024 | 0.0037 | 82.5346
15 | 1.6912 | 0.02283 | 0.0071 | 74.078
15.5 | 1.7121 | 0.02568 | 0.0097 | 66.6706
16 | 1.7281 | 0.02917 | 0.0119 | 59.2424
16.5 | 1.7378 | 0.03349 | 0.0135 | 51.8901
17 | 1.7412 | 0.0387 | 0.0143 | 44.9922
17.5 | 1.7372 | 0.04501 | 0.0144 | 38.5959
18 | 1.7265 | 0.05239 | 0.0135 | 32.9548
18.5 | 1.7084 | 0.06091 | 0.0119 | 28.0479
19 | 1.683 | 0.07066 | 0.0092 | 23.8183
19.5 | 1.6515 | 0.08159 | 0.0055 | 20.2415
20 | 1.6134 | 0.09368 | 0.0009 | 17.2225

## 103. Re 8M Mach 0.50 (1)
BIGFOIL.COM POLAR EXPORT
goe676
GOE 676 (= M 12) |  |  |  | Cl Max: | 1.237 | at alpha= | 9 | deg
JavaFoil+Calcfoil stall+Eppler ext transition |  |  |  | L/D Max: | 97.567 | at alpha= | 7.5 | deg
Re: | 8000000 |  |  | Cd Min: | 0.00805 | at alpha= | -1.5 | deg
Mach: | 0.5 |  |  | Cl=0 at alpha= | -1.3603 | deg
|  |  |  | @ Cl=0.1, Cd= | 0.0082075
|  |  |  | @ Cl=0.4, Cd= | 0.0088477
|  |  |  | @ Cl=0.6, Cd= | 0.0095379
alpha (deg) | Cl | Cd | Cm | Cl/Cd
-20 | -1.007 | 0.14303 | 0.01 | -7.041
-19.5 | -0.975 | 0.14695 | 0.009 | -6.634
-19 | -0.945 | 0.14504 | 0.008 | -6.518
-18.5 | -0.919 | 0.13397 | 0.008 | -6.862
-18 | -0.893 | 0.1341 | 0.007 | -6.661
-17.5 | -0.867 | 0.13179 | 0.006 | -6.582
-17 | -0.842 | 0.12162 | 0.006 | -6.921
-16.5 | -0.816 | 0.1304 | 0.005 | -6.257
-16 | -0.791 | 0.12175 | 0.005 | -6.494
-15.5 | -0.765 | 0.11381 | 0.004 | -6.719
-15 | -0.738 | 0.10738 | 0.004 | -6.876
-14.5 | -0.712 | 0.1023 | 0.003 | -6.958
-14 | -0.684 | 0.10331 | 0.002 | -6.618
-13.5 | -0.656 | 0.10059 | 0.002 | -6.525
-13 | -0.629 | 0.09758 | 0.001 | -6.45
-12.5 | -0.603 | 0.09326 | 0.001 | -6.464
-12 | -0.576 | 0.08505 | 0 | -6.777
-11.5 | -0.55 | 0.0816 | 0 | -6.737
-11 | -0.523 | 0.07752 | -0.001 | -6.746
-10.5 | -0.496 | 0.08084 | -0.002 | -6.14
-10 | -0.469 | 0.07601 | -0.002 | -6.17
-9.5 | -0.443 | 0.0693 | -0.003 | -6.386
-9 | -0.419 | 0.05727 | -0.004 | -7.313
-8.5 | -0.393 | 0.05219 | -0.005 | -7.537
-8 | -0.428 | 0.01614 | -0.008 | -26.516
-7.5 | -0.528 | 0.04335 | -0.006 | -12.177
-7 | -0.637 | 0.01186 | -0.011 | -53.695
-6.5 | -0.612 | 0.00984 | -0.012 | -62.125
-6 | -0.571 | 0.01112 | -0.013 | -51.365
-5.5 | -0.522 | 0.01069 | -0.014 | -48.844
-5 | -0.467 | 0.01038 | -0.015 | -45.011
-4.5 | -0.409 | 0.01018 | -0.016 | -40.166
-4 | -0.347 | 0.00957 | -0.017 | -36.272
-3.5 | -0.284 | 0.00936 | -0.019 | -30.321
-3 | -0.219 | 0.00879 | -0.02 | -24.896
-2.5 | -0.153 | 0.00939 | -0.021 | -16.268
-2 | -0.086 | 0.00863 | -0.022 | -9.979
-1.5 | -0.019 | 0.00805 | -0.023 | -2.34
-1 | 0.049 | 0.00868 | -0.024 | 5.622
-0.5 | 0.117 | 0.00805 | -0.026 | 14.491
0 | 0.186 | 0.00805 | -0.027 | 23.086
0.5 | 0.254 | 0.00867 | -0.028 | 29.303
1 | 0.322 | 0.00877 | -0.029 | 36.742
1.5 | 0.391 | 0.00871 | -0.03 | 44.845
2 | 0.459 | 0.00975 | -0.031 | 47.025
2.5 | 0.527 | 0.00961 | -0.033 | 54.828
3 | 0.595 | 0.00952 | -0.034 | 62.441
3.5 | 0.662 | 0.00976 | -0.035 | 67.867
4 | 0.729 | 0.00868 | -0.036 | 84.011
4.5 | 0.795 | 0.00878 | -0.037 | 90.539
5 | 0.86 | 0.00974 | -0.039 | 88.287
5.5 | 0.923 | 0.01009 | -0.04 | 91.487
6 | 0.984 | 0.01041 | -0.041 | 94.568
6.5 | 1.043 | 0.01079 | -0.042 | 96.657
7 | 1.099 | 0.01139 | -0.043 | 96.438
7.5 | 1.15 | 0.01178 | -0.045 | 97.567
8 | 1.195 | 0.01247 | -0.046 | 95.835
8.5 | 1.218 | 0.01595 | -0.046 | 76.333
9 | 1.237 | 0.01681 | -0.047 | 73.566
9.5 | 1.236 | 0.01823 | -0.048 | 67.786
10 | 1.199 | 0.02059 | -0.049 | 58.237
10.5 | 1.067 | 0.02337 | -0.049 | 45.677
11 | 0.791 | 0.02792 | -0.049 | 28.34
11.5 | 0.792 | 0.03933 | -0.048 | 20.131
12 | 0.76 | 0.07171 | -0.04 | 10.595
12.5 | 0.792 | 0.07536 | -0.041 | 10.514
13 | 0.812 | 0.08552 | -0.041 | 9.498
13.5 | 0.822 | 0.10611 | -0.036 | 7.743
14 | 0.85 | 0.10376 | -0.037 | 8.189

## 104. Re 8M Mach 0.50 (2)
BIGFOIL.COM POLAR EXPORT
goe676
GOE 676 (= M 12) |  |  |  | Cl Max: | 1.4244 | at alpha= | 10 | deg
XFOIL ncrit=9 |  |  |  | L/D Max: | 129.972 | at alpha= | 5.5 | deg
Re: | 8000000 |  |  | Cd Min: | 0.12776 | at alpha= | -13 | deg
Mach: | 0.5 |  |  | Cl=0 at alpha= | -1.3739 | deg
|  |  |  | @ Cl=0.1, Cd= | 0.0060661
|  |  |  | @ Cl=0.4, Cd= | 0.0057082
|  |  |  | @ Cl=0.6, Cd= | 0.0055227
alpha (deg) | Cl | Cd | Cm | Cl/Cd
-13 | -0.6684 | 0.12776 | -0.0057 | -5.2317
-12.5 | -0.6868 | 0.11526 | -0.013 | -5.9587
-12 | -0.7009 | 0.10405 | -0.0196 | -6.7362
-11.5 | -0.719 | 0.09269 | -0.0267 | -7.757
-11 | -0.7385 | 0.08137 | -0.0342 | -9.0758
-10.5 | -0.7587 | 0.07028 | -0.0419 | -10.7954
-10 | -0.7738 | 0.05813 | -0.0528 | -13.3115
-9.5 | -0.7917 | 0.04627 | -0.0649 | -17.1104
-9 | -0.826 | 0.03816 | -0.0644 | -21.6457
-8.5 | -0.8578 | 0.02845 | -0.0614 | -30.1511
-8 | -0.8756 | 0.01912 | -0.0557 | -45.795
-7.5 | -0.8666 | 0.01143 | -0.0486 | -75.818
-7 | -0.8003 | 0.00952 | -0.0437 | -84.0651
-6.5 | -0.7274 | 0.00866 | -0.0401 | -83.9954
-6 | -0.6552 | 0.00812 | -0.0372 | -80.6897
-5.5 | -0.5822 | 0.00775 | -0.035 | -75.1226
-5 | -0.5095 | 0.00739 | -0.0333 | -68.9445
-4.5 | -0.4377 | 0.00707 | -0.0319 | -61.9095
-4 | -0.3664 | 0.00677 | -0.0308 | -54.1211
-3.5 | -0.2954 | 0.00655 | -0.0301 | -45.0992
-3 | -0.2248 | 0.00638 | -0.0297 | -35.2351
-2.5 | -0.1551 | 0.00621 | -0.0294 | -24.9758
-2 | -0.0859 | 0.0061 | -0.0292 | -14.082
-1.5 | -0.0172 | 0.00603 | -0.0292 | -2.8524
-1 | 0.051 | 0.00603 | -0.0292 | 8.4577
-0.5 | 0.1188 | 0.00608 | -0.0292 | 19.5395
0 | 0.1863 | 0.00617 | -0.0293 | 30.1945
0.5 | 0.2533 | 0.00608 | -0.0294 | 41.6612
1 | 0.3212 | 0.00611 | -0.0296 | 52.5696
1.5 | 0.3862 | 0.00577 | -0.0295 | 66.9324
2 | 0.4509 | 0.00548 | -0.0293 | 82.281
2.5 | 0.5154 | 0.00519 | -0.0289 | 99.3064
3 | 0.5796 | 0.00524 | -0.0283 | 110.6107
3.5 | 0.6395 | 0.00607 | -0.0269 | 105.3542
4 | 0.7076 | 0.00628 | -0.0266 | 112.6752
4.5 | 0.7764 | 0.00653 | -0.0262 | 118.8974
5 | 0.8458 | 0.00678 | -0.0256 | 124.7493
5.5 | 0.915 | 0.00704 | -0.0248 | 129.9716
6 | 0.979 | 0.00768 | -0.0229 | 127.474
6.5 | 1.0407 | 0.00849 | -0.0204 | 122.5795
7 | 1.1059 | 0.00906 | -0.0181 | 122.064
7.5 | 1.1688 | 0.00965 | -0.0149 | 121.1192
8 | 1.2312 | 0.01032 | -0.0113 | 119.3023
9 | 1.3664 | 0.01218 | -0.0053 | 112.1839
9.5 | 1.4058 | 0.01358 | 0.0026 | 103.5199
10 | 1.4244 | 0.01633 | 0.0114 | 87.226
10.5 | 1.4174 | 0.0214 | 0.0187 | 66.2336
11 | 1.3921 | 0.02892 | 0.0226 | 48.1362
11.5 | 1.3581 | 0.03819 | 0.0233 | 35.5617
12 | 1.3203 | 0.04841 | 0.022 | 27.2733
12.5 | 1.2821 | 0.05951 | 0.0189 | 21.5443
13 | 1.2445 | 0.07133 | 0.0145 | 17.4471
13.5 | 1.2085 | 0.08356 | 0.0093 | 14.4627
14 | 1.1746 | 0.09597 | 0.0037 | 12.2392
14.5 | 1.1435 | 0.10855 | -0.0023 | 10.5343
15 | 1.1162 | 0.12128 | -0.0088 | 9.2035

## 105. Re 10M Mach 0.00 (1)
BIGFOIL.COM POLAR EXPORT
goe676
GOE 676 (= M 12) |  |  |  | Cl Max: | 1.438 | at alpha= | 12.5 | deg
JavaFoil+Calcfoil stall+Eppler ext transition |  |  |  | L/D Max: | 108.671 | at alpha= | 10.5 | deg
Re: | 10000000 |  |  | Cd Min: | 0.00792 | at alpha= | -0.5 | deg
Mach: | 0 |  |  | Cl=0 at alpha= | -1.3621 | deg
|  |  |  | @ Cl=0.1, Cd= | 0.0079286
|  |  |  | @ Cl=0.4, Cd= | 0.0090559
|  |  |  | @ Cl=0.6, Cd= | 0.0086091
alpha (deg) | Cl | Cd | Cm | Cl/Cd
-18 | -0.816 | 0.13056 | 0.006 | -6.249
-17.5 | -0.835 | 0.12349 | 0.006 | -6.76
-17 | -0.856 | 0.11228 | 0.005 | -7.625
-16.5 | -0.87 | 0.10747 | 0.005 | -8.094
-16 | -0.889 | 0.09639 | 0.005 | -9.226
-15.5 | -0.902 | 0.08827 | 0.004 | -10.223
-15 | -0.917 | 0.07843 | 0.004 | -11.691
-14.5 | -0.933 | 0.0671 | 0.003 | -13.905
-14 | -0.978 | 0.04209 | 0.003 | -23.223
-13.5 | -1.033 | 0.02245 | 0.003 | -46.001
-13 | -1.055 | 0.0164 | 0.002 | -64.344
-12.5 | -1.053 | 0.01473 | 0.001 | -71.485
-12 | -1.037 | 0.01329 | 0 | -78.001
-11.5 | -1.006 | 0.01268 | -0.001 | -79.367
-11 | -0.973 | 0.01277 | -0.002 | -76.241
-10.5 | -0.938 | 0.01215 | -0.003 | -77.203
-10 | -0.9 | 0.01188 | -0.004 | -75.778
-9.5 | -0.86 | 0.01146 | -0.004 | -75.001
-9 | -0.817 | 0.01118 | -0.005 | -73.13
-8.5 | -0.773 | 0.01057 | -0.006 | -73.115
-8 | -0.726 | 0.01041 | -0.007 | -69.761
-7.5 | -0.679 | 0.00945 | -0.008 | -71.851
-7 | -0.629 | 0.00929 | -0.009 | -67.693
-6.5 | -0.578 | 0.00995 | -0.01 | -58.02
-6 | -0.525 | 0.00889 | -0.011 | -59.126
-5.5 | -0.472 | 0.00953 | -0.012 | -49.484
-5 | -0.417 | 0.00914 | -0.013 | -45.608
-4.5 | -0.362 | 0.00836 | -0.014 | -43.243
-4 | -0.305 | 0.00827 | -0.015 | -36.914
-3.5 | -0.248 | 0.00886 | -0.016 | -28.033
-3 | -0.191 | 0.00868 | -0.017 | -21.992
-2.5 | -0.133 | 0.00903 | -0.018 | -14.735
-2 | -0.075 | 0.00893 | -0.019 | -8.373
-1.5 | -0.016 | 0.00797 | -0.02 | -2.053
-1 | 0.042 | 0.00843 | -0.021 | 5.016
-0.5 | 0.101 | 0.00792 | -0.022 | 12.775
0 | 0.161 | 0.00851 | -0.023 | 18.918
0.5 | 0.22 | 0.00843 | -0.024 | 26.116
1 | 0.279 | 0.00848 | -0.025 | 32.92
1.5 | 0.338 | 0.00803 | -0.026 | 42.157
2 | 0.398 | 0.00906 | -0.027 | 43.871
2.5 | 0.457 | 0.00894 | -0.028 | 51.064
3 | 0.516 | 0.00934 | -0.029 | 55.221
3.5 | 0.574 | 0.0089 | -0.03 | 64.56
4 | 0.633 | 0.00824 | -0.031 | 76.817
4.5 | 0.691 | 0.00829 | -0.032 | 83.319
5 | 0.749 | 0.00843 | -0.033 | 88.804
5.5 | 0.806 | 0.00916 | -0.035 | 87.91
6 | 0.862 | 0.00936 | -0.036 | 92.05
6.5 | 0.918 | 0.00958 | -0.037 | 95.768
7 | 0.972 | 0.0098 | -0.038 | 99.224
7.5 | 1.026 | 0.01 | -0.039 | 102.636
8 | 1.079 | 0.0104 | -0.04 | 103.757
8.5 | 1.13 | 0.01082 | -0.041 | 104.494
9 | 1.181 | 0.01107 | -0.042 | 106.684
9.5 | 1.229 | 0.01137 | -0.043 | 108.091
10 | 1.276 | 0.01175 | -0.044 | 108.615
10.5 | 1.322 | 0.01216 | -0.045 | 108.671
11 | 1.359 | 0.0126 | -0.046 | 107.837
11.5 | 1.39 | 0.01305 | -0.047 | 106.528
12 | 1.416 | 0.0136 | -0.048 | 104.141
12.5 | 1.438 | 0.01411 | -0.049 | 101.852
13 | 1.432 | 0.01727 | -0.049 | 82.884
13.5 | 1.432 | 0.01899 | -0.049 | 75.385
14 | 1.427 | 0.02072 | -0.05 | 68.884
14.5 | 1.418 | 0.02279 | -0.05 | 62.195
15 | 1.407 | 0.02418 | -0.051 | 58.186
15.5 | 1.382 | 0.02834 | -0.051 | 48.759
16 | 1.357 | 0.03209 | -0.052 | 42.276
16.5 | 1.335 | 0.03392 | -0.052 | 39.345
17 | 1.298 | 0.03949 | -0.052 | 32.876
17.5 | 1.25 | 0.04997 | -0.052 | 25.009

## 106. Re 10M Mach 0.00 (2)
BIGFOIL.COM POLAR EXPORT
goe676
GOE 676 (= M 12) |  |  |  | Cl Max: | 1.8614 | at alpha= | 19.5 | deg
XFOIL ncrit=9 |  |  |  | L/D Max: | 129.811 | at alpha= | 6 | deg
Re: | 10000000 |  |  | Cd Min: | 0.04386 | at alpha= | 20 | deg
Mach: | 0 |  |  | Cl=0 at alpha= | -1.3389 | deg
|  |  |  | @ Cl=0.1, Cd= | 0.0057581
|  |  |  | @ Cl=0.4, Cd= | 0.0051484
|  |  |  | @ Cl=0.6, Cd= | 0.0055945
alpha (deg) | Cl | Cd | Cm | Cl/Cd
-20 | -1.7672 | 0.03023 | -0.0557 | -58.4585
-19.5 | -1.7599 | 0.02728 | -0.053 | -64.5125
-19 | -1.7514 | 0.02472 | -0.0492 | -70.8495
-18.5 | -1.7387 | 0.02269 | -0.0448 | -76.6285
-18 | -1.7226 | 0.02106 | -0.0397 | -81.7949
-17.5 | -1.6949 | 0.0196 | -0.0363 | -86.4745
-17 | -1.6595 | 0.01835 | -0.0339 | -90.436
-16.5 | -1.6199 | 0.01729 | -0.032 | -93.69
-16 | -1.5774 | 0.01636 | -0.0304 | -96.4181
-15.5 | -1.533 | 0.01548 | -0.029 | -99.031
-15 | -1.4886 | 0.01449 | -0.0276 | -102.7329
-14.5 | -1.4428 | 0.01355 | -0.0263 | -106.4797
-14 | -1.3945 | 0.01282 | -0.0254 | -108.7754
-13.5 | -1.3405 | 0.01214 | -0.0256 | -110.4201
-13 | -1.2923 | 0.01141 | -0.0245 | -113.2603
-12.5 | -1.2443 | 0.01083 | -0.0232 | -114.8938
-12 | -1.1935 | 0.01033 | -0.0224 | -115.5373
-11.5 | -1.1425 | 0.00975 | -0.0216 | -117.1795
-11 | -1.0899 | 0.00936 | -0.0211 | -116.4423
-10.5 | -1.0371 | 0.00891 | -0.0207 | -116.3973
-10 | -0.9829 | 0.00858 | -0.0205 | -114.5571
-9.5 | -0.928 | 0.00826 | -0.0204 | -112.3487
-9 | -0.8731 | 0.0079 | -0.0203 | -110.519
-8.5 | -0.8174 | 0.00763 | -0.0203 | -107.1298
-8 | -0.7612 | 0.0074 | -0.0203 | -102.8649
-7.5 | -0.705 | 0.00716 | -0.0204 | -98.4637
-7 | -0.6489 | 0.00691 | -0.0205 | -93.9074
-6.5 | -0.5927 | 0.00679 | -0.0206 | -87.2901
-5.5 | -0.479 | 0.0066 | -0.021 | -72.5758
-5 | -0.422 | 0.00642 | -0.0212 | -65.7321
-4.5 | -0.3646 | 0.00626 | -0.0215 | -58.2428
-4 | -0.3069 | 0.00614 | -0.0218 | -49.9837
-3.5 | -0.2492 | 0.00599 | -0.0221 | -41.6027
-3 | -0.1914 | 0.00587 | -0.0225 | -32.6065
-2.5 | -0.134 | 0.00579 | -0.0228 | -23.1434
-2 | -0.0762 | 0.00571 | -0.0232 | -13.345
-1.5 | -0.0185 | 0.00566 | -0.0236 | -3.2686
-1 | 0.0389 | 0.0057 | -0.024 | 6.8246
-0.5 | 0.0964 | 0.00576 | -0.0244 | 16.7361
0 | 0.1534 | 0.00573 | -0.0247 | 26.7714
0.5 | 0.2108 | 0.00573 | -0.0251 | 36.7888
1 | 0.2683 | 0.00571 | -0.0255 | 46.9877
1.5 | 0.3245 | 0.00551 | -0.0258 | 58.8929
2 | 0.3802 | 0.00523 | -0.0261 | 72.696
2.5 | 0.436 | 0.005 | -0.0263 | 87.2
3 | 0.4915 | 0.00487 | -0.0265 | 100.924
3.5 | 0.5454 | 0.00506 | -0.0264 | 107.7866
4 | 0.5985 | 0.00559 | -0.0262 | 107.0662
4.5 | 0.6555 | 0.00576 | -0.0265 | 113.8021
5 | 0.7118 | 0.00596 | -0.0268 | 119.4295
5.5 | 0.7686 | 0.00611 | -0.0271 | 125.7938
6 | 0.8243 | 0.00635 | -0.0273 | 129.811
6.5 | 0.8772 | 0.00687 | -0.027 | 127.6856
7 | 0.9299 | 0.00737 | -0.0268 | 126.1737
7.5 | 0.9839 | 0.00771 | -0.0267 | 127.6135
8 | 1.0365 | 0.00806 | -0.0263 | 128.598
8.5 | 1.0874 | 0.00843 | -0.0256 | 128.9917
9 | 1.1391 | 0.00882 | -0.0252 | 129.1497
10 | 1.2536 | 0.00974 | -0.0272 | 128.7064
10.5 | 1.3065 | 0.01019 | -0.0272 | 128.2139
11 | 1.3552 | 0.01072 | -0.0264 | 126.4179
11.5 | 1.4042 | 0.01124 | -0.0258 | 124.9288
12 | 1.4527 | 0.01177 | -0.0251 | 123.424
12.5 | 1.4993 | 0.01239 | -0.0242 | 121.0089
13 | 1.5439 | 0.0131 | -0.023 | 117.855
13.5 | 1.5881 | 0.01376 | -0.0217 | 115.4142
14 | 1.6301 | 0.01447 | -0.0202 | 112.6538
14.5 | 1.6665 | 0.01525 | -0.0177 | 109.2787
15 | 1.6954 | 0.01621 | -0.0141 | 104.5898
15.5 | 1.7227 | 0.0174 | -0.0108 | 99.0057
16 | 1.7477 | 0.01886 | -0.0077 | 92.667
16.5 | 1.7725 | 0.02048 | -0.0051 | 86.5479
17 | 1.7961 | 0.02235 | -0.0029 | 80.3624
17.5 | 1.8171 | 0.02455 | -0.0009 | 74.0163
18 | 1.8347 | 0.02718 | 0.0008 | 67.5018
18.5 | 1.8484 | 0.03033 | 0.0022 | 60.943
19 | 1.8568 | 0.03411 | 0.0034 | 54.4356
19.5 | 1.8614 | 0.03856 | 0.0039 | 48.2728
20 | 1.8606 | 0.04386 | 0.0039 | 42.4213

## 107. Re 10M Mach 0.10 (1)
BIGFOIL.COM POLAR EXPORT
goe676
GOE 676 (= M 12) |  |  |  | Cl Max: | 1.425 | at alpha= | 13 | deg
JavaFoil+Calcfoil stall+Eppler ext transition |  |  |  | L/D Max: | 108.098 | at alpha= | 10 | deg
Re: | 10000000 |  |  | Cd Min: | 0.00797 | at alpha= | -1.5 | deg
Mach: | 0.1 |  |  | Cl=0 at alpha= | -1.3644 | deg
|  |  |  | @ Cl=0.1, Cd= | 0.0079832
|  |  |  | @ Cl=0.4, Cd= | 0.00915
|  |  |  | @ Cl=0.6, Cd= | 0.0086837
alpha (deg) | Cl | Cd | Cm | Cl/Cd
-17.5 | -0.798 | 0.12763 | 0.005 | -6.252
-17 | -0.819 | 0.12108 | 0.005 | -6.762
-16.5 | -0.838 | 0.11252 | 0.005 | -7.45
-16 | -0.86 | 0.10104 | 0.004 | -8.512
-15.5 | -0.882 | 0.08816 | 0.004 | -10.003
-15 | -0.893 | 0.08302 | 0.004 | -10.757
-14.5 | -0.907 | 0.07455 | 0.003 | -12.163
-14 | -0.934 | 0.05685 | 0.003 | -16.435
-13.5 | -0.977 | 0.03564 | 0.002 | -27.398
-13 | -1.04 | 0.0177 | 0.002 | -58.736
-12.5 | -1.042 | 0.01536 | 0.001 | -67.852
-12 | -1.031 | 0.01373 | 0 | -75.057
-11.5 | -1.004 | 0.01283 | -0.001 | -78.249
-11 | -0.972 | 0.01291 | -0.002 | -75.286
-10.5 | -0.937 | 0.01223 | -0.003 | -76.609
-10 | -0.9 | 0.01195 | -0.004 | -75.307
-9.5 | -0.861 | 0.01158 | -0.004 | -74.332
-9 | -0.819 | 0.01129 | -0.005 | -72.516
-8.5 | -0.775 | 0.01064 | -0.006 | -72.796
-8 | -0.729 | 0.01039 | -0.007 | -70.125
-7.5 | -0.681 | 0.00952 | -0.008 | -71.553
-7 | -0.631 | 0.00926 | -0.009 | -68.169
-6.5 | -0.58 | 0.00995 | -0.01 | -58.272
-6 | -0.528 | 0.00897 | -0.011 | -58.825
-5.5 | -0.474 | 0.00935 | -0.012 | -50.632
-5 | -0.419 | 0.00922 | -0.013 | -45.411
-4.5 | -0.363 | 0.00843 | -0.014 | -43.068
-4 | -0.307 | 0.00831 | -0.015 | -36.911
-3.5 | -0.25 | 0.00822 | -0.016 | -30.373
-3 | -0.192 | 0.00865 | -0.017 | -22.167
-2.5 | -0.134 | 0.00897 | -0.018 | -14.893
-2 | -0.075 | 0.00903 | -0.019 | -8.322
-1.5 | -0.016 | 0.00797 | -0.02 | -2.063
-1 | 0.043 | 0.00836 | -0.021 | 5.084
-0.5 | 0.102 | 0.00797 | -0.022 | 12.747
0 | 0.162 | 0.00851 | -0.023 | 19.012
0.5 | 0.221 | 0.00846 | -0.024 | 26.158
1 | 0.281 | 0.00852 | -0.025 | 32.966
1.5 | 0.34 | 0.008 | -0.026 | 42.523
2 | 0.4 | 0.00915 | -0.027 | 43.666
2.5 | 0.459 | 0.00896 | -0.028 | 51.228
3 | 0.518 | 0.00929 | -0.029 | 55.753
3.5 | 0.577 | 0.00898 | -0.031 | 64.288
4 | 0.636 | 0.00822 | -0.032 | 77.436
4.5 | 0.694 | 0.00834 | -0.033 | 83.292
5 | 0.752 | 0.0085 | -0.034 | 88.51
5.5 | 0.809 | 0.00916 | -0.035 | 88.328
6 | 0.866 | 0.00937 | -0.036 | 92.384
6.5 | 0.922 | 0.00957 | -0.037 | 96.302
7 | 0.977 | 0.00988 | -0.038 | 98.891
7.5 | 1.031 | 0.01008 | -0.039 | 102.264
8 | 1.084 | 0.01041 | -0.04 | 104.08
8.5 | 1.135 | 0.01095 | -0.041 | 103.623
9 | 1.185 | 0.01108 | -0.042 | 106.975
9.5 | 1.234 | 0.01149 | -0.043 | 107.338
10 | 1.281 | 0.01185 | -0.044 | 108.098
10.5 | 1.326 | 0.01227 | -0.045 | 108.053
11 | 1.362 | 0.01272 | -0.046 | 107.126
11.5 | 1.392 | 0.01319 | -0.047 | 105.581
12 | 1.417 | 0.01372 | -0.048 | 103.28
12.5 | 1.421 | 0.01649 | -0.048 | 86.178
13 | 1.425 | 0.01773 | -0.049 | 80.368
13.5 | 1.423 | 0.01952 | -0.049 | 72.876
14 | 1.415 | 0.02134 | -0.05 | 66.33
14.5 | 1.402 | 0.02362 | -0.051 | 59.373
15 | 1.383 | 0.0263 | -0.051 | 52.582
15.5 | 1.358 | 0.02953 | -0.051 | 45.993
16 | 1.332 | 0.03234 | -0.052 | 41.18
16.5 | 1.296 | 0.03715 | -0.052 | 34.875
17 | 1.244 | 0.04737 | -0.051 | 26.267
17.5 | 1.207 | 0.05246 | -0.051 | 23.005
18 | 1.14 | 0.07305 | -0.049 | 15.611

## 108. Re 10M Mach 0.10 (2)
BIGFOIL.COM POLAR EXPORT
goe676
GOE 676 (= M 12) |  |  |  | Cl Max: | 1.8461 | at alpha= | 19 | deg
XFOIL ncrit=9 |  |  |  | L/D Max: | 130.22 | at alpha= | 6 | deg
Re: | 10000000 |  |  | Cd Min: | 0.04924 | at alpha= | 20 | deg
Mach: | 0.1 |  |  | Cl=0 at alpha= | -1.34 | deg
|  |  |  | @ Cl=0.1, Cd= | 0.005769
|  |  |  | @ Cl=0.4, Cd= | 0.0051683
|  |  |  | @ Cl=0.6, Cd= | 0.0055901
alpha (deg) | Cl | Cd | Cm | Cl/Cd
-20 | -1.7358 | 0.03568 | -0.0609 | -48.6491
-19.5 | -1.7398 | 0.03105 | -0.0595 | -56.0322
-19 | -1.7352 | 0.02775 | -0.0567 | -62.5297
-18.5 | -1.7239 | 0.02527 | -0.0529 | -68.2192
-18 | -1.7111 | 0.02314 | -0.0483 | -73.9455
-17.5 | -1.6961 | 0.02135 | -0.0428 | -79.4426
-17 | -1.6673 | 0.01974 | -0.0393 | -84.463
-16.5 | -1.6318 | 0.01831 | -0.0365 | -89.1207
-16 | -1.5912 | 0.01714 | -0.0343 | -92.8355
-15.5 | -1.5472 | 0.01614 | -0.0325 | -95.8612
-15 | -1.501 | 0.01524 | -0.031 | -98.4908
-14.5 | -1.4554 | 0.01419 | -0.0294 | -102.5652
-14 | -1.4079 | 0.01324 | -0.028 | -106.3369
-13.5 | -1.3539 | 0.01248 | -0.0279 | -108.4856
-13 | -1.3035 | 0.01181 | -0.0268 | -110.3726
-12.5 | -1.2557 | 0.0111 | -0.0251 | -113.1261
-12 | -1.2045 | 0.01054 | -0.0241 | -114.2789
-11.5 | -1.1525 | 0.00997 | -0.0232 | -115.5968
-11 | -1.0997 | 0.00949 | -0.0225 | -115.8799
-10.5 | -1.0459 | 0.00907 | -0.0219 | -115.3142
-10 | -0.9914 | 0.00867 | -0.0215 | -114.3483
-9.5 | -0.9356 | 0.00836 | -0.0213 | -111.9139
-9 | -0.8801 | 0.00798 | -0.0211 | -110.2882
-8.5 | -0.8238 | 0.00768 | -0.021 | -107.2656
-8 | -0.7671 | 0.00744 | -0.021 | -103.1048
-7.5 | -0.7102 | 0.00721 | -0.021 | -98.5021
-7 | -0.6535 | 0.00695 | -0.021 | -94.0288
-6.5 | -0.5969 | 0.00682 | -0.021 | -87.522
-6 | -0.5399 | 0.00675 | -0.0211 | -79.9852
-5.5 | -0.4822 | 0.00662 | -0.0213 | -72.8399
-5 | -0.4247 | 0.00644 | -0.0215 | -65.9472
-4.5 | -0.367 | 0.00627 | -0.0217 | -58.5327
-4 | -0.3089 | 0.00615 | -0.022 | -50.2276
-3.5 | -0.2507 | 0.006 | -0.0224 | -41.7833
-3 | -0.1925 | 0.00588 | -0.0227 | -32.7381
-2.5 | -0.1347 | 0.0058 | -0.023 | -23.2241
-2 | -0.0766 | 0.00571 | -0.0234 | -13.4151
-1.5 | -0.0185 | 0.00567 | -0.0238 | -3.2628
-1 | 0.0393 | 0.00571 | -0.0241 | 6.8827
-0.5 | 0.0971 | 0.00577 | -0.0245 | 16.8284
0.5 | 0.2122 | 0.00573 | -0.0252 | 37.0332
1 | 0.2699 | 0.00573 | -0.0256 | 47.103
2 | 0.3825 | 0.00524 | -0.0262 | 72.9962
2.5 | 0.4386 | 0.00501 | -0.0264 | 87.5449
3 | 0.4944 | 0.00488 | -0.0266 | 101.3115
3.5 | 0.5487 | 0.00508 | -0.0265 | 108.0118
4 | 0.602 | 0.00561 | -0.0262 | 107.3084
4.5 | 0.6594 | 0.00577 | -0.0266 | 114.2808
5 | 0.7162 | 0.00597 | -0.0268 | 119.9665
5.5 | 0.7734 | 0.00612 | -0.0271 | 126.3725
6 | 0.8295 | 0.00637 | -0.0273 | 130.2198
6.5 | 0.8823 | 0.00694 | -0.0269 | 127.1326
7 | 0.9358 | 0.0074 | -0.0266 | 126.4595
7.5 | 0.9902 | 0.00775 | -0.0265 | 127.7677
8 | 1.0432 | 0.0081 | -0.0261 | 128.7901
8.5 | 1.0945 | 0.00848 | -0.0253 | 129.0684
9 | 1.1466 | 0.0089 | -0.0248 | 128.8315
9.5 | 1.2043 | 0.00933 | -0.0257 | 129.0782
10 | 1.2624 | 0.00983 | -0.0267 | 128.4232
10.5 | 1.3151 | 0.01031 | -0.0265 | 127.5558
11 | 1.3641 | 0.01087 | -0.0256 | 125.4922
11.5 | 1.4138 | 0.01137 | -0.0248 | 124.3448
12 | 1.4623 | 0.01195 | -0.0239 | 122.3682
12.5 | 1.5088 | 0.01262 | -0.0228 | 119.5563
13 | 1.5537 | 0.01334 | -0.0214 | 116.4693
13.5 | 1.5979 | 0.01402 | -0.0199 | 113.9729
14 | 1.6386 | 0.01479 | -0.0179 | 110.7911
14.5 | 1.6705 | 0.01567 | -0.0144 | 106.605
15 | 1.6989 | 0.01679 | -0.0108 | 101.1852
15.5 | 1.7254 | 0.01817 | -0.0074 | 94.9587
16 | 1.7512 | 0.01974 | -0.0045 | 88.7133
16.5 | 1.7761 | 0.02151 | -0.002 | 82.5709
17 | 1.7984 | 0.02366 | 0.0002 | 76.0101
17.5 | 1.8173 | 0.02624 | 0.0021 | 69.2569
18 | 1.8318 | 0.02935 | 0.0038 | 62.4123
18.5 | 1.8418 | 0.03305 | 0.0051 | 55.7277
19 | 1.8461 | 0.03757 | 0.0059 | 49.1376
19.5 | 1.8456 | 0.0429 | 0.006 | 43.021
20 | 1.8391 | 0.04924 | 0.0055 | 37.3497

## 109. Re 10M Mach 0.25 (1)
BIGFOIL.COM POLAR EXPORT
goe676
GOE 676 (= M 12) |  |  |  | Cl Max: | 1.397 | at alpha= | 11.5 | deg
JavaFoil+Calcfoil stall+Eppler ext transition |  |  |  | L/D Max: | 106.239 | at alpha= | 9.5 | deg
Re: | 10000000 |  |  | Cd Min: | 0.00739 | at alpha= | 1.5 | deg
Mach: | 0.25 |  |  | Cl=0 at alpha= | -1.3607 | deg
|  |  |  | @ Cl=0.1, Cd= | 0.007992
|  |  |  | @ Cl=0.4, Cd= | 0.0088654
|  |  |  | @ Cl=0.6, Cd= | 0.0089467
alpha (deg) | Cl | Cd | Cm | Cl/Cd
-16.5 | -0.582 | 0.1384 | 0.004 | -4.204
-16 | -0.632 | 0.12371 | 0.004 | -5.112
-15.5 | -0.679 | 0.1128 | 0.004 | -6.016
-15 | -0.72 | 0.10513 | 0.003 | -6.845
-14.5 | -0.761 | 0.09079 | 0.003 | -8.379
-14 | -0.791 | 0.08457 | 0.002 | -9.354
-13.5 | -0.815 | 0.07842 | 0.002 | -10.39
-13 | -0.834 | 0.07132 | 0.001 | -11.694
-12.5 | -0.852 | 0.06143 | 0.001 | -13.879
-12 | -0.963 | 0.01808 | 0 | -53.262
-11.5 | -0.972 | 0.01399 | -0.001 | -69.457
-11 | -0.953 | 0.01334 | -0.002 | -71.454
-10.5 | -0.926 | 0.01272 | -0.003 | -72.832
-10 | -0.896 | 0.01244 | -0.004 | -72.011
-9.5 | -0.861 | 0.01196 | -0.005 | -71.958
-9 | -0.823 | 0.01159 | -0.006 | -70.992
-8.5 | -0.782 | 0.01142 | -0.007 | -68.447
-8 | -0.738 | 0.01072 | -0.007 | -68.818
-7.5 | -0.691 | 0.00932 | -0.008 | -74.19
-7 | -0.643 | 0.00941 | -0.009 | -68.303
-6.5 | -0.592 | 0.00927 | -0.01 | -63.847
-6 | -0.539 | 0.00993 | -0.011 | -54.259
-5.5 | -0.484 | 0.00949 | -0.012 | -51.068
-5 | -0.429 | 0.00927 | -0.014 | -46.252
-4.5 | -0.372 | 0.00914 | -0.015 | -40.717
-4 | -0.314 | 0.00909 | -0.016 | -34.592
-3.5 | -0.256 | 0.0082 | -0.017 | -31.215
-3 | -0.197 | 0.00813 | -0.018 | -24.227
-2.5 | -0.137 | 0.00909 | -0.019 | -15.1
-2 | -0.077 | 0.00898 | -0.02 | -8.595
-1.5 | -0.017 | 0.00796 | -0.021 | -2.12
-1 | 0.044 | 0.00844 | -0.022 | 5.174
-0.5 | 0.104 | 0.00796 | -0.023 | 13.123
0 | 0.166 | 0.00852 | -0.024 | 19.508
0.5 | 0.227 | 0.00844 | -0.025 | 26.943
1 | 0.288 | 0.00857 | -0.026 | 33.675
1.5 | 0.35 | 0.00739 | -0.027 | 47.291
2 | 0.411 | 0.00919 | -0.028 | 44.665
2.5 | 0.472 | 0.00909 | -0.029 | 51.897
3 | 0.532 | 0.00913 | -0.03 | 58.322
3.5 | 0.593 | 0.00904 | -0.031 | 65.576
4 | 0.653 | 0.00824 | -0.032 | 79.262
4.5 | 0.713 | 0.00838 | -0.034 | 85.082
5 | 0.772 | 0.0085 | -0.035 | 90.84
5.5 | 0.831 | 0.0093 | -0.036 | 89.32
6 | 0.889 | 0.00954 | -0.037 | 93.177
6.5 | 0.945 | 0.00974 | -0.038 | 97.11
7 | 1.001 | 0.01001 | -0.039 | 99.992
7.5 | 1.056 | 0.01023 | -0.04 | 103.148
8 | 1.109 | 0.0107 | -0.041 | 103.645
8.5 | 1.16 | 0.01123 | -0.042 | 103.272
9 | 1.209 | 0.01139 | -0.043 | 106.169
9.5 | 1.257 | 0.01183 | -0.044 | 106.239
10 | 1.302 | 0.01228 | -0.045 | 106.004
10.5 | 1.345 | 0.0128 | -0.046 | 105.032
11 | 1.376 | 0.01331 | -0.047 | 103.375
11.5 | 1.397 | 0.01592 | -0.048 | 87.787
12 | 1.39 | 0.01709 | -0.048 | 81.324
12.5 | 1.388 | 0.01825 | -0.049 | 76.047
13 | 1.371 | 0.02078 | -0.05 | 65.978
13.5 | 1.346 | 0.02344 | -0.05 | 57.42
14 | 1.311 | 0.02657 | -0.05 | 49.362
14.5 | 1.264 | 0.0313 | -0.051 | 40.39
15 | 1.194 | 0.04127 | -0.05 | 28.919
15.5 | 1.141 | 0.04432 | -0.05 | 25.748
16 | 1.063 | 0.05658 | -0.049 | 18.78
16.5 | 0.955 | 0.08826 | -0.045 | 10.815

## 110. Re 10M Mach 0.25 (2)
BIGFOIL.COM POLAR EXPORT
goe676
GOE 676 (= M 12) |  |  |  | Cl Max: | 1.7799 | at alpha= | 17 | deg
XFOIL ncrit=9 |  |  |  | L/D Max: | 132.046 | at alpha= | 6 | deg
Re: | 10000000 |  |  | Cd Min: | 0.21254 | at alpha= | -20 | deg
Mach: | 0.25 |  |  | Cl=0 at alpha= | -1.3442 | deg
|  |  |  | @ Cl=0.1, Cd= | 0.0058093
|  |  |  | @ Cl=0.4, Cd= | 0.0053
|  |  |  | @ Cl=0.6, Cd= | 0.0055636
alpha (deg) | Cl | Cd | Cm | Cl/Cd
-20 | -0.841 | 0.21254 | 0.0497 | -3.9569
-19.5 | -0.8437 | 0.20066 | 0.0423 | -4.2046
-19 | -0.8354 | 0.19226 | 0.037 | -4.3452
-18.5 | -0.8429 | 0.17991 | 0.0294 | -4.6851
-17.5 | -1.4946 | 0.04956 | -0.0662 | -30.1574
-17 | -1.5442 | 0.03748 | -0.0733 | -41.2006
-16.5 | -1.5691 | 0.03089 | -0.0717 | -50.7964
-16 | -1.5776 | 0.02666 | -0.0665 | -59.1748
-15.5 | -1.5748 | 0.0237 | -0.0593 | -66.4473
-15 | -1.5549 | 0.0208 | -0.0536 | -74.7548
-14.5 | -1.5191 | 0.01856 | -0.0493 | -81.8481
-14 | -1.4748 | 0.01683 | -0.0457 | -87.6292
-13.5 | -1.4251 | 0.01545 | -0.0427 | -92.2395
-13 | -1.369 | 0.01417 | -0.0408 | -96.6126
-12.5 | -1.3199 | 0.01299 | -0.0375 | -101.6089
-12 | -1.2663 | 0.01212 | -0.035 | -104.4802
-11.5 | -1.2107 | 0.01129 | -0.0329 | -107.2365
-11 | -1.1547 | 0.01054 | -0.031 | -109.5541
-10.5 | -1.0974 | 0.0099 | -0.0294 | -110.8485
-9.5 | -0.9801 | 0.00883 | -0.027 | -110.9966
-9 | -0.9201 | 0.00844 | -0.0262 | -109.0166
-8.5 | -0.8605 | 0.00802 | -0.0254 | -107.2943
-8 | -0.8004 | 0.00769 | -0.0248 | -104.0832
-7.5 | -0.74 | 0.00744 | -0.0244 | -99.4624
-7 | -0.6799 | 0.00718 | -0.024 | -94.6936
-6.5 | -0.6205 | 0.00699 | -0.0236 | -88.7697
-6 | -0.5608 | 0.00688 | -0.0234 | -81.5116
-5.5 | -0.5004 | 0.00672 | -0.0233 | -74.4643
-5 | -0.4401 | 0.00655 | -0.0233 | -67.1908
-4.5 | -0.3799 | 0.00635 | -0.0233 | -59.8268
-4 | -0.3195 | 0.0062 | -0.0234 | -51.5323
-3.5 | -0.259 | 0.00607 | -0.0236 | -42.6689
-3 | -0.1987 | 0.00592 | -0.0238 | -33.5642
-2.5 | -0.1387 | 0.00583 | -0.0241 | -23.7907
-2 | -0.0786 | 0.00574 | -0.0244 | -13.6934
-1.5 | -0.0186 | 0.0057 | -0.0247 | -3.2632
-1 | 0.0411 | 0.00575 | -0.025 | 7.1478
-0.5 | 0.1007 | 0.00581 | -0.0253 | 17.3322
0 | 0.1603 | 0.00583 | -0.0257 | 27.4957
0.5 | 0.2195 | 0.00577 | -0.026 | 38.0416
1 | 0.2792 | 0.00578 | -0.0264 | 48.3045
1.5 | 0.3378 | 0.00557 | -0.0267 | 60.6463
2.5 | 0.453 | 0.00507 | -0.027 | 89.3491
3 | 0.5106 | 0.00496 | -0.0271 | 102.9435
3.5 | 0.5652 | 0.00533 | -0.0267 | 106.0413
4 | 0.6218 | 0.00571 | -0.0265 | 108.8967
4.5 | 0.6814 | 0.00586 | -0.0268 | 116.2799
5 | 0.7405 | 0.00606 | -0.0269 | 122.1947
5.5 | 0.7999 | 0.00624 | -0.0271 | 128.1891
6 | 0.8583 | 0.0065 | -0.0271 | 132.0462
6.5 | 0.9117 | 0.00724 | -0.0262 | 125.9254
7 | 0.9684 | 0.00763 | -0.0258 | 126.9201
8 | 1.0801 | 0.00841 | -0.0245 | 128.4304
8.5 | 1.1334 | 0.00884 | -0.0233 | 128.2127
9 | 1.1884 | 0.00928 | -0.0224 | 128.0603
9.5 | 1.2498 | 0.00983 | -0.023 | 127.1414
10 | 1.3109 | 0.01039 | -0.0235 | 126.1694
10.5 | 1.3623 | 0.01099 | -0.0218 | 123.9581
11 | 1.4144 | 0.01157 | -0.0204 | 122.2472
11.5 | 1.4646 | 0.01228 | -0.0186 | 119.2671
12 | 1.5126 | 0.01309 | -0.0164 | 115.5539
12.5 | 1.5597 | 0.01386 | -0.0141 | 112.5325
13 | 1.6006 | 0.01475 | -0.0107 | 108.5153
13.5 | 1.6328 | 0.01585 | -0.0061 | 103.0158
14 | 1.662 | 0.0173 | -0.0018 | 96.0694
14.5 | 1.6906 | 0.019 | 0.002 | 88.9789
15 | 1.7178 | 0.02101 | 0.0054 | 81.7611
15.5 | 1.7411 | 0.02353 | 0.0083 | 73.9949
16 | 1.7601 | 0.02663 | 0.0108 | 66.0946
16.5 | 1.7731 | 0.03044 | 0.0129 | 58.249
17 | 1.7799 | 0.03509 | 0.0144 | 50.7239
17.5 | 1.7795 | 0.04082 | 0.0149 | 43.5938
18 | 1.7716 | 0.04764 | 0.0147 | 37.1872
18.5 | 1.7546 | 0.05576 | 0.0135 | 31.467
19 | 1.7297 | 0.06518 | 0.0113 | 26.5373
19.5 | 1.6974 | 0.07591 | 0.008 | 22.3607
20 | 1.6556 | 0.08822 | 0.0035 | 18.7667

## 111. Re 10M Mach 0.50 (1)
BIGFOIL.COM POLAR EXPORT
goe676
GOE 676 (= M 12) |  |  |  | Cl Max: | 1.24 | at alpha= | 9 | deg
JavaFoil+Calcfoil stall+Eppler ext transition |  |  |  | L/D Max: | 100.552 | at alpha= | 7.5 | deg
Re: | 10000000 |  |  | Cd Min: | 0.00794 | at alpha= | -1.5 | deg
Mach: | 0.5 |  |  | Cl=0 at alpha= | -1.3603 | deg
|  |  |  | @ Cl=0.1, Cd= | 0.008535
|  |  |  | @ Cl=0.4, Cd= | 0.0091622
|  |  |  | @ Cl=0.6, Cd= | 0.009587
alpha (deg) | Cl | Cd | Cm | Cl/Cd
-20 | -1.01 | 0.13842 | 0.01 | -7.295
-19.5 | -0.978 | 0.14313 | 0.009 | -6.83
-19 | -0.948 | 0.14015 | 0.008 | -6.761
-18.5 | -0.922 | 0.13223 | 0.008 | -6.976
-18 | -0.893 | 0.13147 | 0.007 | -6.796
-17.5 | -0.868 | 0.12763 | 0.006 | -6.798
-17 | -0.842 | 0.12004 | 0.006 | -7.014
-16.5 | -0.816 | 0.13017 | 0.005 | -6.27
-16 | -0.791 | 0.11887 | 0.005 | -6.652
-15.5 | -0.765 | 0.11168 | 0.004 | -6.848
-15 | -0.739 | 0.10535 | 0.004 | -7.011
-14.5 | -0.712 | 0.10045 | 0.003 | -7.089
-14 | -0.684 | 0.10301 | 0.002 | -6.643
-13.5 | -0.657 | 0.09834 | 0.002 | -6.68
-13 | -0.629 | 0.09438 | 0.001 | -6.67
-12.5 | -0.603 | 0.09163 | 0.001 | -6.58
-12 | -0.577 | 0.08297 | 0 | -6.948
-11.5 | -0.55 | 0.07915 | 0 | -6.947
-11 | -0.523 | 0.07636 | -0.001 | -6.851
-10.5 | -0.496 | 0.0783 | -0.002 | -6.341
-10 | -0.469 | 0.07418 | -0.002 | -6.326
-9.5 | -0.443 | 0.06671 | -0.003 | -6.638
-9 | -0.419 | 0.05669 | -0.004 | -7.388
-8.5 | -0.398 | 0.04777 | -0.005 | -8.33
-8 | -0.438 | 0.01392 | -0.008 | -31.439
-7.5 | -0.544 | 0.03505 | -0.007 | -15.526
-7 | -0.637 | 0.01153 | -0.011 | -55.246
-6.5 | -0.611 | 0.01089 | -0.012 | -56.162
-6 | -0.571 | 0.01086 | -0.013 | -52.61
-5.5 | -0.522 | 0.01015 | -0.014 | -51.434
-5 | -0.467 | 0.0099 | -0.015 | -47.208
-4.5 | -0.409 | 0.0096 | -0.016 | -42.564
-4 | -0.347 | 0.00941 | -0.017 | -36.901
-3.5 | -0.284 | 0.00961 | -0.019 | -29.542
-3 | -0.219 | 0.00824 | -0.02 | -26.574
-2.5 | -0.153 | 0.00811 | -0.021 | -18.856
-2 | -0.086 | 0.0086 | -0.022 | -10.015
-1.5 | -0.019 | 0.00794 | -0.023 | -2.374
-1 | 0.049 | 0.00849 | -0.024 | 5.744
-0.5 | 0.117 | 0.00855 | -0.026 | 13.636
0 | 0.186 | 0.00866 | -0.027 | 21.444
0.5 | 0.254 | 0.00874 | -0.028 | 29.068
1 | 0.322 | 0.0087 | -0.029 | 37.046
1.5 | 0.391 | 0.0091 | -0.03 | 42.899
2 | 0.459 | 0.00957 | -0.031 | 47.951
2.5 | 0.527 | 0.00945 | -0.033 | 55.751
3 | 0.595 | 0.00959 | -0.034 | 61.989
3.5 | 0.662 | 0.00955 | -0.035 | 69.306
4 | 0.729 | 0.0085 | -0.036 | 85.783
4.5 | 0.795 | 0.00872 | -0.037 | 91.142
5 | 0.86 | 0.00954 | -0.039 | 90.097
5.5 | 0.923 | 0.00988 | -0.04 | 93.372
6 | 0.984 | 0.0102 | -0.041 | 96.49
6.5 | 1.043 | 0.01058 | -0.042 | 98.59
7 | 1.099 | 0.011 | -0.043 | 99.918
7.5 | 1.15 | 0.01144 | -0.045 | 100.552
8 | 1.195 | 0.01217 | -0.046 | 98.227
8.5 | 1.232 | 0.01536 | -0.047 | 80.203
9 | 1.24 | 0.01621 | -0.047 | 76.481
9.5 | 1.239 | 0.01752 | -0.048 | 70.746
10 | 1.202 | 0.01978 | -0.049 | 60.777
10.5 | 1.07 | 0.02233 | -0.049 | 47.932
11 | 0.797 | 0.02607 | -0.05 | 30.554
11.5 | 0.81 | 0.03281 | -0.049 | 24.678
12 | 0.805 | 0.0483 | -0.047 | 16.666
12.5 | 0.805 | 0.06749 | -0.044 | 11.926
13 | 0.839 | 0.06739 | -0.046 | 12.455
13.5 | 0.822 | 0.10273 | -0.036 | 8
14 | 0.851 | 0.10176 | -0.037 | 8.362

## 112. Re 10M Mach 0.50 (2)
BIGFOIL.COM POLAR EXPORT
goe676
GOE 676 (= M 12) |  |  |  | Cl Max: | 1.3789 | at alpha= | 9 | deg
XFOIL ncrit=9 |  |  |  | L/D Max: | 134.386 | at alpha= | 5.5 | deg
Re: | 10000000 |  |  | Cd Min: | 0.01158 | at alpha= | 9 | deg
Mach: | 0.5 |  |  | Cl=0 at alpha= | -99 | deg
|  |  |  | @ Cl=0.1, Cd= | 0.00604
|  |  |  | @ Cl=0.4, Cd= | 0.0057957
|  |  |  | @ Cl=0.6, Cd= | 0.0058715
alpha (deg) | Cl | Cd | Cm | Cl/Cd
0 | 0.1858 | 0.00604 | -0.0293 | 30.7616
0.5 | 0.2531 | 0.00597 | -0.0294 | 42.3953
1 | 0.3212 | 0.00598 | -0.0296 | 53.7124
1.5 | 0.3883 | 0.00585 | -0.0298 | 66.3761
2 | 0.453 | 0.00555 | -0.0296 | 81.6216
2.5 | 0.518 | 0.00537 | -0.0293 | 96.4618
3 | 0.5775 | 0.00583 | -0.0281 | 99.0566
3.5 | 0.6425 | 0.00595 | -0.0275 | 107.9832
4 | 0.7107 | 0.00609 | -0.0271 | 116.6995
4.5 | 0.7799 | 0.00632 | -0.0268 | 123.4019
5 | 0.8501 | 0.00651 | -0.0264 | 130.5837
5.5 | 0.9192 | 0.00684 | -0.0255 | 134.386
6 | 0.9807 | 0.00769 | -0.0233 | 127.5293
6.5 | 1.0468 | 0.00823 | -0.0215 | 127.1932
7 | 1.1138 | 0.00873 | -0.0194 | 127.583
7.5 | 1.1792 | 0.00931 | -0.0166 | 126.6595
8 | 1.2423 | 0.00991 | -0.013 | 125.3582
8.5 | 1.3057 | 0.01063 | -0.0091 | 122.8316
9 | 1.3789 | 0.01158 | -0.0067 | 119.076

## 113. Re 12M Mach 0.00 (1)
BIGFOIL.COM POLAR EXPORT
goe676
GOE 676 (= M 12) |  |  |  | Cl Max: | 1.438 | at alpha= | 12.5 | deg
JavaFoil+Calcfoil stall+Eppler ext transition |  |  |  | L/D Max: | 111.065 | at alpha= | 10.5 | deg
Re: | 12000000 |  |  | Cd Min: | 0.00785 | at alpha= | -1.5 | deg
Mach: | 0 |  |  | Cl=0 at alpha= | -1.3621 | deg
|  |  |  | @ Cl=0.1, Cd= | 0.0083322
|  |  |  | @ Cl=0.4, Cd= | 0.0089649
|  |  |  | @ Cl=0.6, Cd= | 0.0089395
alpha (deg) | Cl | Cd | Cm | Cl/Cd
-18 | -0.815 | 0.13248 | 0.006 | -6.153
-17.5 | -0.834 | 0.12436 | 0.006 | -6.706
-17 | -0.852 | 0.11744 | 0.005 | -7.252
-16.5 | -0.87 | 0.10819 | 0.005 | -8.04
-16 | -0.884 | 0.10007 | 0.004 | -8.838
-15.5 | -0.896 | 0.09398 | 0.004 | -9.531
-15 | -0.919 | 0.0767 | 0.004 | -11.986
-14.5 | -0.953 | 0.05583 | 0.004 | -17.064
-14 | -1.001 | 0.03306 | 0.003 | -30.274
-13.5 | -1.055 | 0.01802 | 0.003 | -58.563
-13 | -1.059 | 0.01562 | 0.002 | -67.832
-12.5 | -1.057 | 0.01392 | 0.001 | -75.938
-12 | -1.037 | 0.01293 | 0 | -80.203
-11.5 | -1.007 | 0.01274 | -0.001 | -78.986
-11 | -0.973 | 0.01246 | -0.002 | -78.1
-10.5 | -0.938 | 0.01212 | -0.003 | -77.372
-10 | -0.9 | 0.01166 | -0.004 | -77.2
-9.5 | -0.86 | 0.01126 | -0.004 | -76.376
-9 | -0.817 | 0.01068 | -0.005 | -76.539
-8.5 | -0.773 | 0.0107 | -0.006 | -72.263
-8 | -0.727 | 0.01042 | -0.007 | -69.738
-7.5 | -0.679 | 0.00927 | -0.008 | -73.203
-7 | -0.629 | 0.00914 | -0.009 | -68.846
-6.5 | -0.578 | 0.00876 | -0.01 | -65.964
-6 | -0.525 | 0.00967 | -0.011 | -54.333
-5.5 | -0.472 | 0.00919 | -0.012 | -51.314
-5 | -0.417 | 0.00932 | -0.013 | -44.715
-4.5 | -0.361 | 0.00924 | -0.014 | -39.132
-4 | -0.305 | 0.0091 | -0.015 | -33.556
-3.5 | -0.248 | 0.00807 | -0.016 | -30.77
-3 | -0.191 | 0.00807 | -0.017 | -23.655
-2.5 | -0.133 | 0.00838 | -0.018 | -15.882
-2 | -0.075 | 0.00795 | -0.019 | -9.414
-1.5 | -0.016 | 0.00785 | -0.02 | -2.084
-1 | 0.042 | 0.00788 | -0.021 | 5.37
-0.5 | 0.101 | 0.00834 | -0.022 | 12.13
0 | 0.161 | 0.00841 | -0.023 | 19.138
0.5 | 0.22 | 0.00832 | -0.024 | 26.463
1 | 0.279 | 0.00837 | -0.025 | 33.36
1.5 | 0.338 | 0.00798 | -0.026 | 42.432
2 | 0.398 | 0.00897 | -0.027 | 44.309
2.5 | 0.457 | 0.00882 | -0.028 | 51.749
3 | 0.516 | 0.00897 | -0.029 | 57.458
3.5 | 0.574 | 0.00927 | -0.03 | 61.978
4 | 0.633 | 0.00852 | -0.031 | 74.29
4.5 | 0.691 | 0.00826 | -0.032 | 83.612
5 | 0.749 | 0.00833 | -0.033 | 89.863
5.5 | 0.806 | 0.00904 | -0.035 | 89.072
6 | 0.862 | 0.00924 | -0.036 | 93.28
6.5 | 0.918 | 0.00943 | -0.037 | 97.343
7 | 0.972 | 0.00965 | -0.038 | 100.756
7.5 | 1.026 | 0.00987 | -0.039 | 103.91
8 | 1.079 | 0.01019 | -0.04 | 105.855
8.5 | 1.13 | 0.01061 | -0.041 | 106.543
9 | 1.181 | 0.01089 | -0.042 | 108.446
9.5 | 1.229 | 0.01127 | -0.043 | 109.107
10 | 1.276 | 0.01153 | -0.044 | 110.74
10.5 | 1.322 | 0.0119 | -0.045 | 111.065
11 | 1.359 | 0.01231 | -0.046 | 110.408
11.5 | 1.39 | 0.01277 | -0.047 | 108.859
12 | 1.416 | 0.0132 | -0.048 | 107.298
12.5 | 1.438 | 0.01375 | -0.049 | 104.516
13 | 1.435 | 0.01683 | -0.049 | 85.25
13.5 | 1.434 | 0.01852 | -0.049 | 77.446
14 | 1.433 | 0.01966 | -0.05 | 72.874
14.5 | 1.423 | 0.02157 | -0.051 | 65.99
15 | 1.41 | 0.02344 | -0.051 | 60.161
15.5 | 1.385 | 0.02741 | -0.051 | 50.533
16 | 1.36 | 0.03097 | -0.052 | 43.913
16.5 | 1.338 | 0.03263 | -0.053 | 41
17 | 1.293 | 0.04103 | -0.052 | 31.506
17.5 | 1.257 | 0.04614 | -0.052 | 27.252

## 114. Re 12M Mach 0.00 (2)
BIGFOIL.COM POLAR EXPORT
goe676
GOE 676 (= M 12) |  |  |  | Cl Max: | 1.8834 | at alpha= | 19.5 | deg
XFOIL ncrit=9 |  |  |  | L/D Max: | 133.382 | at alpha= | 9.5 | deg
Re: | 12000000 |  |  | Cd Min: | 0.04143 | at alpha= | 20 | deg
Mach: | 0 |  |  | Cl=0 at alpha= | -1.3319 | deg
|  |  |  | @ Cl=0.1, Cd= | 0.0056974
|  |  |  | @ Cl=0.4, Cd= | 0.0052466
|  |  |  | @ Cl=0.6, Cd= | 0.00551
alpha (deg) | Cl | Cd | Cm | Cl/Cd
-20 | -1.7988 | 0.02783 | -0.0542 | -64.6353
-19.5 | -1.788 | 0.02536 | -0.0509 | -70.5047
-19 | -1.7729 | 0.02341 | -0.0471 | -75.7326
-18.5 | -1.7546 | 0.02183 | -0.0429 | -80.3756
-18 | -1.7347 | 0.02039 | -0.0382 | -85.076
-17.5 | -1.7034 | 0.01901 | -0.0352 | -89.6055
-17 | -1.6678 | 0.01772 | -0.0328 | -94.1196
-16.5 | -1.6283 | 0.01661 | -0.0309 | -98.0313
-16 | -1.5853 | 0.01567 | -0.0293 | -101.1678
-15.5 | -1.54 | 0.01485 | -0.028 | -103.7037
-15 | -1.4935 | 0.01406 | -0.0269 | -106.2233
-14.5 | -1.4468 | 0.01319 | -0.0258 | -109.6892
-14 | -1.3966 | 0.01235 | -0.0253 | -113.085
-13.5 | -1.3462 | 0.01174 | -0.0246 | -114.6678
-13 | -1.2983 | 0.01117 | -0.0233 | -116.231
-12.5 | -1.2492 | 0.01053 | -0.0223 | -118.6325
-12 | -1.1978 | 0.01003 | -0.0216 | -119.4217
-11.5 | -1.1459 | 0.00956 | -0.021 | -119.864
-11 | -1.0934 | 0.00911 | -0.0205 | -120.022
-10.5 | -1.0395 | 0.00873 | -0.0203 | -119.0722
-10 | -0.9856 | 0.00831 | -0.02 | -118.6041
-9.5 | -0.9304 | 0.00802 | -0.02 | -116.01
-9 | -0.8751 | 0.00769 | -0.0199 | -113.7971
-8.5 | -0.8196 | 0.00739 | -0.0199 | -110.9066
-8 | -0.7633 | 0.00717 | -0.02 | -106.4575
-7.5 | -0.7068 | 0.00697 | -0.0201 | -101.406
-7 | -0.6507 | 0.0068 | -0.0202 | -95.6912
-6.5 | -0.5947 | 0.00669 | -0.0203 | -88.8939
-6 | -0.5377 | 0.00656 | -0.0205 | -81.9665
-5 | -0.4231 | 0.00627 | -0.021 | -67.4801
-4.5 | -0.3657 | 0.00611 | -0.0213 | -59.8527
-4 | -0.3079 | 0.00597 | -0.0216 | -51.5745
-3.5 | -0.25 | 0.00586 | -0.022 | -42.6621
-3 | -0.1923 | 0.00574 | -0.0224 | -33.5017
-2.5 | -0.1348 | 0.00567 | -0.0227 | -23.7743
-2 | -0.077 | 0.0056 | -0.0231 | -13.75
-1.5 | -0.0193 | 0.00558 | -0.0235 | -3.4588
-1 | 0.0381 | 0.00566 | -0.0239 | 6.7314
-0.5 | 0.0957 | 0.0057 | -0.0243 | 16.7895
0.5 | 0.2105 | 0.00563 | -0.0251 | 37.389
1 | 0.2682 | 0.00564 | -0.0255 | 47.5532
1.5 | 0.3251 | 0.00556 | -0.0259 | 58.4712
2 | 0.3812 | 0.0053 | -0.0262 | 71.9245
2.5 | 0.4375 | 0.00514 | -0.0265 | 85.1167
3 | 0.493 | 0.00504 | -0.0267 | 97.8175
3.5 | 0.5448 | 0.00548 | -0.0264 | 99.4161
4 | 0.6 | 0.00551 | -0.0264 | 108.8929
4.5 | 0.657 | 0.00565 | -0.0268 | 116.2832
5 | 0.7138 | 0.0058 | -0.0272 | 123.069
5.5 | 0.7703 | 0.00597 | -0.0275 | 129.0285
6 | 0.826 | 0.00626 | -0.0277 | 131.9489
6.5 | 0.8787 | 0.00684 | -0.0274 | 128.4649
7 | 0.933 | 0.00719 | -0.0274 | 129.7636
7.5 | 0.9872 | 0.0075 | -0.0273 | 131.6267
8 | 1.0409 | 0.00784 | -0.0273 | 132.7679
8.5 | 1.0934 | 0.0082 | -0.0269 | 133.3415
9 | 1.144 | 0.00858 | -0.0262 | 133.3333
9.5 | 1.1951 | 0.00896 | -0.0257 | 133.3817
10 | 1.2533 | 0.00941 | -0.0269 | 133.1881
10.5 | 1.31 | 0.00989 | -0.0278 | 132.457
11 | 1.3591 | 0.01039 | -0.0271 | 130.8085
11.5 | 1.4089 | 0.01086 | -0.0266 | 129.733
12 | 1.4575 | 0.0114 | -0.0259 | 127.8509
12.5 | 1.5044 | 0.01202 | -0.025 | 125.1581
13 | 1.5507 | 0.01264 | -0.024 | 122.682
13.5 | 1.5958 | 0.01325 | -0.0229 | 120.4377
14 | 1.6386 | 0.01395 | -0.0215 | 117.4624
14.5 | 1.6774 | 0.01475 | -0.0195 | 113.722
15 | 1.7071 | 0.01566 | -0.0158 | 109.0102
15.5 | 1.7349 | 0.01675 | -0.0124 | 103.5761
16 | 1.7633 | 0.01795 | -0.0095 | 98.234
16.5 | 1.7903 | 0.01934 | -0.0069 | 92.5698
17 | 1.8147 | 0.02103 | -0.0044 | 86.291
17.5 | 1.8365 | 0.02306 | -0.0023 | 79.6401
18 | 1.8552 | 0.02552 | -0.0004 | 72.6959
18.5 | 1.8693 | 0.02848 | 0.0014 | 65.6355
19 | 1.8781 | 0.03212 | 0.0027 | 58.4714
19.5 | 1.8834 | 0.03632 | 0.0036 | 51.8557
20 | 1.883 | 0.04143 | 0.0039 | 45.4502

## 115. Re 12M Mach 0.10 (1)
BIGFOIL.COM POLAR EXPORT
goe676
GOE 676 (= M 12) |  |  |  | Cl Max: | 1.436 | at alpha= | 12.5 | deg
JavaFoil+Calcfoil stall+Eppler ext transition |  |  |  | L/D Max: | 110.316 | at alpha= | 10.5 | deg
Re: | 12000000 |  |  | Cd Min: | 0.00781 | at alpha= | 1 | deg
Mach: | 0.1 |  |  | Cl=0 at alpha= | -1.3644 | deg
|  |  |  | @ Cl=0.1, Cd= | 0.0083814
|  |  |  | @ Cl=0.4, Cd= | 0.00901
|  |  |  | @ Cl=0.6, Cd= | 0.0090059
alpha (deg) | Cl | Cd | Cm | Cl/Cd
-17.5 | -0.798 | 0.12703 | 0.005 | -6.282
-17 | -0.818 | 0.12005 | 0.005 | -6.818
-16.5 | -0.838 | 0.11209 | 0.005 | -7.476
-16 | -0.856 | 0.10454 | 0.004 | -8.192
-15.5 | -0.875 | 0.09426 | 0.004 | -9.286
-15 | -0.921 | 0.06393 | 0.004 | -14.408
-14.5 | -0.918 | 0.06708 | 0.003 | -13.688
-14 | -0.953 | 0.04736 | 0.003 | -20.123
-13.5 | -1.022 | 0.0224 | 0.003 | -45.605
-13 | -1.045 | 0.01663 | 0.002 | -62.849
-12.5 | -1.048 | 0.01437 | 0.001 | -72.903
-12 | -1.033 | 0.01333 | 0 | -77.507
-11.5 | -1.004 | 0.01284 | -0.001 | -78.192
-11 | -0.972 | 0.01263 | -0.002 | -76.974
-10.5 | -0.937 | 0.01224 | -0.003 | -76.603
-10 | -0.9 | 0.01173 | -0.004 | -76.727
-9.5 | -0.861 | 0.01137 | -0.004 | -75.699
-9 | -0.819 | 0.01066 | -0.005 | -76.789
-8.5 | -0.775 | 0.01066 | -0.006 | -72.65
-8 | -0.729 | 0.01049 | -0.007 | -69.461
-7.5 | -0.681 | 0.00933 | -0.008 | -72.977
-7 | -0.631 | 0.00912 | -0.009 | -69.23
-6.5 | -0.58 | 0.00873 | -0.01 | -66.449
-6 | -0.527 | 0.00963 | -0.011 | -54.752
-5.5 | -0.474 | 0.00924 | -0.012 | -51.244
-5 | -0.419 | 0.00942 | -0.013 | -44.438
-4.5 | -0.363 | 0.009 | -0.014 | -40.353
-4 | -0.307 | 0.00917 | -0.015 | -33.423
-3.5 | -0.25 | 0.00814 | -0.016 | -30.648
-3 | -0.192 | 0.00804 | -0.017 | -23.873
-2.5 | -0.134 | 0.00831 | -0.018 | -16.099
-2 | -0.075 | 0.00797 | -0.019 | -9.436
-1.5 | -0.016 | 0.00789 | -0.02 | -2.083
-1 | 0.043 | 0.00785 | -0.021 | 5.421
-0.5 | 0.102 | 0.0084 | -0.022 | 12.1
0 | 0.162 | 0.0084 | -0.023 | 19.254
0.5 | 0.221 | 0.00835 | -0.024 | 26.513
1 | 0.281 | 0.00781 | -0.025 | 35.955
1.5 | 0.34 | 0.00794 | -0.026 | 42.817
2 | 0.4 | 0.00901 | -0.027 | 44.361
2.5 | 0.459 | 0.00883 | -0.028 | 51.985
3 | 0.518 | 0.00893 | -0.03 | 58.002
3.5 | 0.577 | 0.00931 | -0.031 | 62.006
4 | 0.636 | 0.00853 | -0.032 | 74.588
4.5 | 0.694 | 0.00819 | -0.033 | 84.822
5 | 0.752 | 0.00838 | -0.034 | 89.783
5.5 | 0.809 | 0.00904 | -0.035 | 89.499
6 | 0.866 | 0.00924 | -0.036 | 93.713
6.5 | 0.922 | 0.00943 | -0.037 | 97.724
7 | 0.977 | 0.00973 | -0.038 | 100.422
7.5 | 1.031 | 0.00996 | -0.039 | 103.51
8 | 1.084 | 0.01018 | -0.04 | 106.44
8.5 | 1.135 | 0.01063 | -0.041 | 106.804
9 | 1.185 | 0.01097 | -0.042 | 108.064
9.5 | 1.234 | 0.01125 | -0.043 | 109.706
10 | 1.281 | 0.01161 | -0.044 | 110.269
10.5 | 1.326 | 0.01202 | -0.045 | 110.316
11 | 1.362 | 0.01237 | -0.046 | 110.12
11.5 | 1.392 | 0.01286 | -0.047 | 108.246
12 | 1.417 | 0.01332 | -0.048 | 106.416
12.5 | 1.436 | 0.01388 | -0.049 | 103.456
13 | 1.429 | 0.01726 | -0.049 | 82.794
13.5 | 1.425 | 0.01903 | -0.05 | 74.871
14 | 1.418 | 0.02076 | -0.05 | 68.317
14.5 | 1.404 | 0.02301 | -0.051 | 61.043
15 | 1.389 | 0.02458 | -0.051 | 56.519
15.5 | 1.365 | 0.02747 | -0.052 | 49.697
16 | 1.335 | 0.03122 | -0.052 | 42.757
16.5 | 1.301 | 0.03513 | -0.052 | 37.042
17 | 1.254 | 0.04319 | -0.052 | 29.038
17.5 | 1.213 | 0.04909 | -0.052 | 24.718

## 116. Re 12M Mach 0.10 (2)
BIGFOIL.COM POLAR EXPORT
goe676
GOE 676 (= M 12) |  |  |  | Cl Max: | 1.8681 | at alpha= | 19.5 | deg
XFOIL ncrit=9 |  |  |  | L/D Max: | 133.287 | at alpha= | 9 | deg
Re: | 12000000 |  |  | Cd Min: | 0.0465 | at alpha= | 20 | deg
Mach: | 0.1 |  |  | Cl=0 at alpha= | -1.3325 | deg
|  |  |  | @ Cl=0.1, Cd= | 0.0056981
|  |  |  | @ Cl=0.4, Cd= | 0.0052634
|  |  |  | @ Cl=0.6, Cd= | 0.00552
alpha (deg) | Cl | Cd | Cm | Cl/Cd
-20 | -1.7728 | 0.0324 | -0.0607 | -54.716
-19.5 | -1.7723 | 0.02858 | -0.0583 | -62.0119
-19 | -1.7642 | 0.02578 | -0.0547 | -68.4329
-18.5 | -1.7504 | 0.02365 | -0.0506 | -74.0127
-18 | -1.7327 | 0.02198 | -0.0459 | -78.8308
-17.5 | -1.7087 | 0.02059 | -0.0414 | -82.9869
-17 | -1.6761 | 0.01912 | -0.0382 | -87.6621
-16.5 | -1.6394 | 0.01773 | -0.0356 | -92.4647
-16 | -1.5991 | 0.01648 | -0.0334 | -97.0328
-15.5 | -1.5548 | 0.01547 | -0.0316 | -100.5042
-15 | -1.5081 | 0.0146 | -0.0301 | -103.2945
-14.5 | -1.4599 | 0.01378 | -0.0288 | -105.9434
-14 | -1.4103 | 0.01284 | -0.0278 | -109.8364
-13.5 | -1.3594 | 0.01205 | -0.027 | -112.8133
-13 | -1.3106 | 0.01147 | -0.0255 | -114.2633
-12.5 | -1.2604 | 0.01085 | -0.0243 | -116.1659
-12 | -1.2091 | 0.01022 | -0.0233 | -118.3072
-11.5 | -1.1561 | 0.00978 | -0.0226 | -118.2106
-11 | -1.1032 | 0.00925 | -0.0219 | -119.2649
-10.5 | -1.0486 | 0.00887 | -0.0215 | -118.2187
-10 | -0.9941 | 0.00841 | -0.0211 | -118.2045
-9.5 | -0.9383 | 0.00808 | -0.0209 | -116.1262
-9 | -0.8822 | 0.00777 | -0.0207 | -113.5393
-8.5 | -0.8261 | 0.00744 | -0.0206 | -111.0349
-8 | -0.7693 | 0.00721 | -0.0206 | -106.699
-7.5 | -0.7121 | 0.007 | -0.0207 | -101.7286
-7 | -0.6554 | 0.00683 | -0.0207 | -95.959
-6.5 | -0.5989 | 0.00672 | -0.0207 | -89.122
-6 | -0.5415 | 0.00658 | -0.0208 | -82.2948
-5.5 | -0.4837 | 0.00644 | -0.0211 | -75.1087
-5 | -0.4258 | 0.00629 | -0.0213 | -67.6948
-4.5 | -0.368 | 0.00612 | -0.0216 | -60.1307
-4 | -0.3098 | 0.00598 | -0.0219 | -51.806
-3.5 | -0.2515 | 0.00587 | -0.0222 | -42.845
-3 | -0.1934 | 0.00575 | -0.0226 | -33.6348
-2.5 | -0.1355 | 0.00568 | -0.0229 | -23.8556
-2 | -0.0774 | 0.00561 | -0.0233 | -13.7968
-1.5 | -0.0194 | 0.00559 | -0.0237 | -3.4705
-1 | 0.0385 | 0.00566 | -0.024 | 6.8021
-0.5 | 0.0964 | 0.0057 | -0.0244 | 16.9123
0.5 | 0.2119 | 0.00564 | -0.0252 | 37.5709
1 | 0.2699 | 0.00565 | -0.0256 | 47.7699
1.5 | 0.3272 | 0.00557 | -0.026 | 58.7433
2 | 0.3835 | 0.00531 | -0.0263 | 72.2222
2.5 | 0.4401 | 0.00515 | -0.0266 | 85.4563
3 | 0.4959 | 0.00505 | -0.0268 | 98.198
3.5 | 0.5479 | 0.00552 | -0.0264 | 99.2572
4 | 0.6036 | 0.00552 | -0.0265 | 109.3478
4.5 | 0.661 | 0.00567 | -0.0269 | 116.5785
5 | 0.7183 | 0.00581 | -0.0272 | 123.6317
5.5 | 0.7751 | 0.006 | -0.0275 | 129.1833
6 | 0.8312 | 0.00629 | -0.0276 | 132.1463
7 | 0.9389 | 0.00723 | -0.0272 | 129.8617
7.5 | 0.9935 | 0.00754 | -0.0272 | 131.7639
8 | 1.0477 | 0.00789 | -0.027 | 132.7883
8.5 | 1.1005 | 0.00826 | -0.0266 | 133.2324
9 | 1.1516 | 0.00864 | -0.0258 | 133.287
9.5 | 1.2032 | 0.00905 | -0.0252 | 132.9503
10 | 1.2622 | 0.0095 | -0.0264 | 132.8632
10.5 | 1.3188 | 0.01001 | -0.0271 | 131.7483
11 | 1.3686 | 0.0105 | -0.0263 | 130.3429
11.5 | 1.4187 | 0.01099 | -0.0256 | 129.0901
12 | 1.4672 | 0.01158 | -0.0247 | 126.7012
12.5 | 1.5143 | 0.01224 | -0.0236 | 123.7173
13 | 1.5612 | 0.01284 | -0.0225 | 121.5888
13.5 | 1.6061 | 0.01351 | -0.0212 | 118.8823
14 | 1.6479 | 0.01428 | -0.0193 | 115.3992
14.5 | 1.6826 | 0.01516 | -0.0163 | 110.9894
15 | 1.711 | 0.01619 | -0.0124 | 105.6825
15.5 | 1.7402 | 0.01734 | -0.0092 | 100.3576
16 | 1.7684 | 0.01868 | -0.0063 | 94.6681
16.5 | 1.7943 | 0.02029 | -0.0036 | 88.4327
17 | 1.8176 | 0.02226 | -0.0012 | 81.6532
17.5 | 1.8372 | 0.02466 | 0.001 | 74.5012
18 | 1.8522 | 0.0276 | 0.0029 | 67.1087
18.5 | 1.8626 | 0.03116 | 0.0044 | 59.7754
19 | 1.8671 | 0.03549 | 0.0056 | 52.6092
19.5 | 1.8681 | 0.04051 | 0.006 | 46.1145
20 | 1.8633 | 0.0465 | 0.0057 | 40.071

## 117. Re 12M Mach 0.25 (1)
BIGFOIL.COM POLAR EXPORT
goe676
GOE 676 (= M 12) |  |  |  | Cl Max: | 1.397 | at alpha= | 11.5 | deg
JavaFoil+Calcfoil stall+Eppler ext transition |  |  |  | L/D Max: | 108.668 | at alpha= | 9.5 | deg
Re: | 12000000 |  |  | Cd Min: | 0.00777 | at alpha= | 1 | deg
Mach: | 0.25 |  |  | Cl=0 at alpha= | -1.3607 | deg
|  |  |  | @ Cl=0.1, Cd= | 0.0083567
|  |  |  | @ Cl=0.4, Cd= | 0.0090097
|  |  |  | @ Cl=0.6, Cd= | 0.0092787
alpha (deg) | Cl | Cd | Cm | Cl/Cd
-17 | -0.528 | 0.14745 | 0.005 | -3.578
-16.5 | -0.582 | 0.13481 | 0.004 | -4.315
-16 | -0.632 | 0.12289 | 0.004 | -5.146
-15.5 | -0.679 | 0.11378 | 0.004 | -5.965
-15 | -0.72 | 0.10585 | 0.003 | -6.801
-14.5 | -0.756 | 0.09654 | 0.003 | -7.826
-14 | -0.794 | 0.08181 | 0.002 | -9.703
-13.5 | -0.818 | 0.07619 | 0.002 | -10.732
-13 | -0.837 | 0.06876 | 0.001 | -12.178
-12.5 | -0.865 | 0.05452 | 0.001 | -15.865
-12 | -0.975 | 0.01597 | 0 | -61.074
-11.5 | -0.974 | 0.01373 | -0.001 | -70.922
-11 | -0.954 | 0.01325 | -0.002 | -71.998
-10.5 | -0.927 | 0.0127 | -0.003 | -72.949
-10 | -0.896 | 0.01214 | -0.004 | -73.788
-9.5 | -0.861 | 0.01177 | -0.005 | -73.154
-9 | -0.823 | 0.01102 | -0.006 | -74.663
-8.5 | -0.782 | 0.01107 | -0.007 | -70.65
-8 | -0.738 | 0.01075 | -0.007 | -68.648
-7.5 | -0.692 | 0.00916 | -0.008 | -75.491
-7 | -0.642 | 0.01012 | -0.009 | -63.495
-6.5 | -0.592 | 0.00908 | -0.01 | -65.138
-6 | -0.539 | 0.00897 | -0.011 | -60.055
-5.5 | -0.485 | 0.00851 | -0.013 | -56.964
-5 | -0.429 | 0.00945 | -0.014 | -45.394
-4.5 | -0.372 | 0.00898 | -0.015 | -41.443
-4 | -0.314 | 0.00919 | -0.016 | -34.209
-3.5 | -0.256 | 0.00812 | -0.017 | -31.536
-3 | -0.197 | 0.00811 | -0.018 | -24.292
-2.5 | -0.137 | 0.00897 | -0.019 | -15.298
-2 | -0.077 | 0.00847 | -0.02 | -9.118
-1.5 | -0.017 | 0.00795 | -0.021 | -2.124
-1 | 0.044 | 0.00789 | -0.022 | 5.535
-0.5 | 0.104 | 0.00839 | -0.023 | 12.438
0 | 0.166 | 0.00846 | -0.024 | 19.646
0.5 | 0.227 | 0.00848 | -0.025 | 26.808
1 | 0.288 | 0.00777 | -0.026 | 37.106
1.5 | 0.35 | 0.00869 | -0.027 | 40.205
2 | 0.411 | 0.00908 | -0.028 | 45.192
2.5 | 0.472 | 0.00889 | -0.029 | 53.027
3 | 0.532 | 0.00912 | -0.03 | 58.398
3.5 | 0.593 | 0.0094 | -0.031 | 63.071
4 | 0.653 | 0.00836 | -0.032 | 78.202
4.5 | 0.713 | 0.00827 | -0.034 | 86.247
5 | 0.772 | 0.00835 | -0.035 | 92.45
5.5 | 0.831 | 0.00919 | -0.036 | 90.367
6 | 0.889 | 0.00936 | -0.037 | 94.936
6.5 | 0.945 | 0.00957 | -0.038 | 98.809
7 | 1.001 | 0.00986 | -0.039 | 101.49
7.5 | 1.056 | 0.01011 | -0.04 | 104.373
8 | 1.109 | 0.01043 | -0.041 | 106.249
8.5 | 1.16 | 0.01098 | -0.042 | 105.623
9 | 1.209 | 0.01131 | -0.043 | 106.966
9.5 | 1.257 | 0.01157 | -0.044 | 108.668
10 | 1.302 | 0.012 | -0.045 | 108.507
10.5 | 1.345 | 0.01246 | -0.046 | 107.904
11 | 1.376 | 0.01302 | -0.047 | 105.673
11.5 | 1.397 | 0.01349 | -0.048 | 103.582
12 | 1.394 | 0.01652 | -0.049 | 84.369
12.5 | 1.391 | 0.01778 | -0.049 | 78.25
13 | 1.373 | 0.02019 | -0.05 | 68.003
13.5 | 1.347 | 0.02297 | -0.05 | 58.649
14 | 1.314 | 0.02592 | -0.05 | 50.679
14.5 | 1.274 | 0.0284 | -0.051 | 44.848
15 | 1.216 | 0.03398 | -0.051 | 35.783
15.5 | 1.143 | 0.04299 | -0.05 | 26.595
16 | 1.051 | 0.06201 | -0.048 | 16.945
16.5 | 0.958 | 0.08506 | -0.045 | 11.266

## 118. Re 12M Mach 0.25 (2)
BIGFOIL.COM POLAR EXPORT
goe676
GOE 676 (= M 12) |  |  |  | Cl Max: | 1.805 | at alpha= | 17 | deg
XFOIL ncrit=9 |  |  |  | L/D Max: | 133.08 | at alpha= | 6 | deg
Re: | 12000000 |  |  | Cd Min: | 0.21209 | at alpha= | -20 | deg
Mach: | 0.25 |  |  | Cl=0 at alpha= | -1.3375 | deg
|  |  |  | @ Cl=0.1, Cd= | 0.0057199
|  |  |  | @ Cl=0.4, Cd= | 0.005342
|  |  |  | @ Cl=0.6, Cd= | 0.0055881
alpha (deg) | Cl | Cd | Cm | Cl/Cd
-20 | -0.843 | 0.21209 | 0.0495 | -3.9747
-19.5 | -0.8467 | 0.19992 | 0.0419 | -4.2352
-19 | -0.8403 | 0.19103 | 0.0363 | -4.3988
-18.5 | -0.8527 | 0.17756 | 0.028 | -4.8023
-18 | -1.4952 | 0.05837 | -0.0594 | -25.6159
-17.5 | -1.5664 | 0.04116 | -0.0732 | -38.0564
-17 | -1.5987 | 0.03304 | -0.0743 | -48.3868
-16.5 | -1.6135 | 0.02799 | -0.0703 | -57.6456
-16 | -1.6147 | 0.02458 | -0.0639 | -65.6916
-15.5 | -1.6006 | 0.02209 | -0.0572 | -72.4581
-15 | -1.5664 | 0.01996 | -0.0526 | -78.477
-14.5 | -1.5287 | 0.0178 | -0.0484 | -85.882
-14 | -1.4837 | 0.01607 | -0.0448 | -92.3273
-13.5 | -1.4293 | 0.01469 | -0.0426 | -97.2975
-13 | -1.3786 | 0.01369 | -0.0393 | -100.7012
-12.5 | -1.3267 | 0.01263 | -0.0365 | -105.0435
-12 | -1.2723 | 0.01169 | -0.0341 | -108.8366
-11.5 | -1.2153 | 0.01103 | -0.0322 | -110.1813
-11 | -1.1589 | 0.01026 | -0.0304 | -112.9532
-10.5 | -1.1004 | 0.00969 | -0.0289 | -113.5604
-10 | -1.0421 | 0.00907 | -0.0276 | -114.8953
-9.5 | -0.9827 | 0.00858 | -0.0266 | -114.5338
-9 | -0.923 | 0.00815 | -0.0257 | -113.2515
-8.5 | -0.8628 | 0.0078 | -0.025 | -110.6154
-8 | -0.8028 | 0.00745 | -0.0244 | -107.7584
-7.5 | -0.7424 | 0.0072 | -0.024 | -103.1111
-7 | -0.6821 | 0.00705 | -0.0237 | -96.7518
-6.5 | -0.6226 | 0.0069 | -0.0233 | -90.2319
-6 | -0.5625 | 0.0067 | -0.0231 | -83.9552
-5.5 | -0.502 | 0.00653 | -0.023 | -76.876
-5 | -0.4414 | 0.00638 | -0.0231 | -69.185
-4 | -0.3206 | 0.00603 | -0.0232 | -53.1675
-3.5 | -0.2599 | 0.00591 | -0.0235 | -43.9763
-3 | -0.1996 | 0.00579 | -0.0237 | -34.4732
-2.5 | -0.1395 | 0.00572 | -0.024 | -24.3881
-2 | -0.0795 | 0.00566 | -0.0242 | -14.0459
-1.5 | -0.0194 | 0.00563 | -0.0246 | -3.4458
-1 | 0.0403 | 0.00569 | -0.0249 | 7.0826
-0.5 | 0.1001 | 0.00572 | -0.0253 | 17.5
0 | 0.1599 | 0.00576 | -0.0256 | 27.7604
0.5 | 0.2193 | 0.0057 | -0.026 | 38.4737
1 | 0.2792 | 0.0057 | -0.0264 | 48.9825
1.5 | 0.3385 | 0.00561 | -0.0268 | 60.3387
2 | 0.3964 | 0.00535 | -0.027 | 74.0935
2.5 | 0.4546 | 0.00522 | -0.0272 | 87.0881
3 | 0.5121 | 0.00513 | -0.0273 | 99.8246
3.5 | 0.5656 | 0.0056 | -0.0268 | 101
4 | 0.6236 | 0.00558 | -0.0268 | 111.7563
4.5 | 0.6831 | 0.00575 | -0.0271 | 118.8
5 | 0.7427 | 0.0059 | -0.0273 | 125.8814
5.5 | 0.8016 | 0.00612 | -0.0274 | 130.9804
6 | 0.8597 | 0.00646 | -0.0274 | 133.0805
7 | 0.9716 | 0.00745 | -0.0264 | 130.4161
7.5 | 1.0286 | 0.00781 | -0.026 | 131.7029
8 | 1.0851 | 0.0082 | -0.0255 | 132.3293
9 | 1.1934 | 0.00903 | -0.0233 | 132.1595
9.5 | 1.2494 | 0.00949 | -0.0227 | 131.6544
10 | 1.3108 | 0.01006 | -0.0232 | 130.2982
10.5 | 1.3675 | 0.01061 | -0.0226 | 128.8878
11 | 1.4198 | 0.01119 | -0.0212 | 126.8811
11.5 | 1.4704 | 0.0119 | -0.0194 | 123.563
12 | 1.5206 | 0.01259 | -0.0175 | 120.7784
12.5 | 1.5689 | 0.01334 | -0.0153 | 117.6087
13 | 1.6127 | 0.01423 | -0.0124 | 113.331
13.5 | 1.6452 | 0.01529 | -0.0077 | 107.5997
14 | 1.6773 | 0.01653 | -0.0035 | 101.4701
14.5 | 1.7088 | 0.01797 | 0.0003 | 95.0918
15 | 1.7371 | 0.01979 | 0.0039 | 87.7767
15.5 | 1.762 | 0.02207 | 0.0071 | 79.8369
16 | 1.7823 | 0.02493 | 0.0099 | 71.4922
16.5 | 1.7968 | 0.02849 | 0.0123 | 63.0677
17 | 1.805 | 0.03288 | 0.0141 | 54.8966
17.5 | 1.805 | 0.03835 | 0.0152 | 47.0665
18 | 1.7961 | 0.04513 | 0.0152 | 39.7984
18.5 | 1.7832 | 0.0527 | 0.0144 | 33.8368
19 | 1.7648 | 0.06121 | 0.0127 | 28.8319
19.5 | 1.7391 | 0.07091 | 0.0101 | 24.5255
20 | 1.7066 | 0.08182 | 0.0065 | 20.858

## 119. Re 12M Mach 0.50 (1)
BIGFOIL.COM POLAR EXPORT
goe676
GOE 676 (= M 12) |  |  |  | Cl Max: | 1.243 | at alpha= | 9 | deg
JavaFoil+Calcfoil stall+Eppler ext transition |  |  |  | L/D Max: | 101.221 | at alpha= | 7 | deg
Re: | 12000000 |  |  | Cd Min: | 0.0078 | at alpha= | 1 | deg
Mach: | 0.5 |  |  | Cl=0 at alpha= | -1.3603 | deg
|  |  |  | @ Cl=0.1, Cd= | 0.008495
|  |  |  | @ Cl=0.4, Cd= | 0.0092816
|  |  |  | @ Cl=0.6, Cd= | 0.0094231
alpha (deg) | Cl | Cd | Cm | Cl/Cd
-20 | -1.011 | 0.13495 | 0.01 | -7.495
-19.5 | -0.98 | 0.13871 | 0.009 | -7.062
-19 | -0.95 | 0.13688 | 0.008 | -6.937
-18.5 | -0.925 | 0.12742 | 0.008 | -7.257
-18 | -0.894 | 0.13097 | 0.007 | -6.823
-17.5 | -0.868 | 0.12557 | 0.006 | -6.911
-17 | -0.842 | 0.11721 | 0.006 | -7.185
-16.5 | -0.816 | 0.1317 | 0.005 | -6.197
-16 | -0.791 | 0.11731 | 0.005 | -6.741
-15.5 | -0.766 | 0.1093 | 0.004 | -7.007
-15 | -0.739 | 0.10549 | 0.004 | -7.008
-14.5 | -0.712 | 0.10073 | 0.003 | -7.073
-14 | -0.685 | 0.10107 | 0.002 | -6.774
-13.5 | -0.657 | 0.09668 | 0.002 | -6.799
-13 | -0.63 | 0.09421 | 0.001 | -6.687
-12.5 | -0.603 | 0.08983 | 0.001 | -6.713
-12 | -0.577 | 0.08134 | 0 | -7.089
-11.5 | -0.55 | 0.07886 | 0 | -6.974
-11 | -0.523 | 0.07562 | -0.001 | -6.919
-10.5 | -0.497 | 0.07773 | -0.002 | -6.389
-10 | -0.469 | 0.07303 | -0.002 | -6.428
-9.5 | -0.443 | 0.06584 | -0.003 | -6.729
-9 | -0.419 | 0.05548 | -0.004 | -7.554
-8.5 | -0.399 | 0.0463 | -0.005 | -8.617
-8 | -0.441 | 0.01313 | -0.008 | -33.614
-7.5 | -0.624 | 0.01293 | -0.009 | -48.252
-7 | -0.637 | 0.01173 | -0.011 | -54.328
-6.5 | -0.611 | 0.01113 | -0.012 | -54.94
-6 | -0.571 | 0.01066 | -0.013 | -53.561
-5.5 | -0.522 | 0.01001 | -0.014 | -52.185
-5 | -0.467 | 0.00974 | -0.015 | -48.011
-4.5 | -0.409 | 0.0095 | -0.016 | -43.036
-4 | -0.347 | 0.00924 | -0.017 | -37.593
-3.5 | -0.284 | 0.00952 | -0.019 | -29.8
-3 | -0.219 | 0.00813 | -0.02 | -26.923
-2.5 | -0.153 | 0.00806 | -0.021 | -18.975
-2 | -0.086 | 0.00791 | -0.022 | -10.891
-1.5 | -0.019 | 0.00789 | -0.023 | -2.389
-1 | 0.049 | 0.00845 | -0.024 | 5.771
-0.5 | 0.117 | 0.00851 | -0.026 | 13.698
0 | 0.186 | 0.00857 | -0.027 | 21.69
0.5 | 0.254 | 0.00863 | -0.028 | 29.446
1 | 0.322 | 0.0078 | -0.029 | 41.335
1.5 | 0.391 | 0.00941 | -0.03 | 41.508
2 | 0.459 | 0.00844 | -0.031 | 54.33
2.5 | 0.527 | 0.00926 | -0.033 | 56.855
3 | 0.595 | 0.0095 | -0.034 | 62.614
3.5 | 0.662 | 0.00847 | -0.035 | 78.198
4 | 0.729 | 0.00842 | -0.036 | 86.609
4.5 | 0.795 | 0.00856 | -0.037 | 92.881
5 | 0.86 | 0.00938 | -0.039 | 91.68
5.5 | 0.923 | 0.00974 | -0.04 | 94.77
6 | 0.984 | 0.01008 | -0.041 | 97.613
6.5 | 1.043 | 0.01046 | -0.042 | 99.762
7 | 1.099 | 0.01085 | -0.043 | 101.221
7.5 | 1.15 | 0.01137 | -0.045 | 101.151
8 | 1.195 | 0.01181 | -0.046 | 101.202
8.5 | 1.232 | 0.0125 | -0.047 | 98.549
9 | 1.243 | 0.01588 | -0.047 | 78.271
9.5 | 1.242 | 0.01697 | -0.048 | 73.196
10 | 1.205 | 0.01908 | -0.049 | 63.144
10.5 | 1.074 | 0.02146 | -0.05 | 50.03
11 | 0.8 | 0.02485 | -0.05 | 32.189
11.5 | 0.818 | 0.02983 | -0.05 | 27.439
12 | 0.821 | 0.04109 | -0.048 | 19.981
12.5 | 0.818 | 0.05969 | -0.046 | 13.702
13 | 0.849 | 0.06171 | -0.047 | 13.759
13.5 | 0.823 | 0.10329 | -0.036 | 7.964
14 | 0.855 | 0.09756 | -0.039 | 8.765

## 120. Re 12M Mach 0.50 (2)
BIGFOIL.COM POLAR EXPORT
goe676
GOE 676 (= M 12) |  |  |  | Cl Max: | 1.4572 | at alpha= | 10 | deg
XFOIL ncrit=9 |  |  |  | L/D Max: | 139.14 | at alpha= | 5.5 | deg
Re: | 12000000 |  |  | Cd Min: | 0.12086 | at alpha= | -13 | deg
Mach: | 0.5 |  |  | Cl=0 at alpha= | -1.3553 | deg
|  |  |  | @ Cl=0.1, Cd= | 0.0058676
|  |  |  | @ Cl=0.4, Cd= | 0.0058432
|  |  |  | @ Cl=0.6, Cd= | 0.005962
alpha (deg) | Cl | Cd | Cm | Cl/Cd
-13 | -0.7112 | 0.12086 | -0.0107 | -5.8845
-12.5 | -0.728 | 0.10916 | -0.0177 | -6.6691
-12 | -0.7501 | 0.09723 | -0.0254 | -7.7147
-11.5 | -0.7723 | 0.08581 | -0.033 | -9.0001
-11 | -0.7931 | 0.07539 | -0.0392 | -10.52
-10.5 | -0.8069 | 0.06452 | -0.0477 | -12.5062
-10 | -0.8125 | 0.05109 | -0.0629 | -15.9033
-9.5 | -0.8369 | 0.04198 | -0.0681 | -19.9357
-9 | -0.8674 | 0.03447 | -0.0649 | -25.1639
-8.5 | -0.8907 | 0.02534 | -0.0609 | -35.15
-8 | -0.9128 | 0.0156 | -0.0542 | -58.5128
-7.5 | -0.8852 | 0.00974 | -0.0469 | -90.883
-7 | -0.8138 | 0.00843 | -0.0422 | -96.5362
-6.5 | -0.7379 | 0.00796 | -0.0388 | -92.701
-6 | -0.6627 | 0.00754 | -0.0362 | -87.8912
-5.5 | -0.5886 | 0.00714 | -0.0341 | -82.437
-5 | -0.5149 | 0.00683 | -0.0325 | -75.388
-4.5 | -0.4419 | 0.00658 | -0.0313 | -67.1581
-4 | -0.3698 | 0.00637 | -0.0303 | -58.0534
-3.5 | -0.2985 | 0.00616 | -0.0297 | -48.4578
-3 | -0.2277 | 0.006 | -0.0292 | -37.95
-2.5 | -0.1578 | 0.00592 | -0.029 | -26.6554
-2 | -0.0885 | 0.00586 | -0.0288 | -15.1024
-1.5 | -0.0198 | 0.00582 | -0.0288 | -3.4021
-1 | 0.0486 | 0.00583 | -0.0288 | 8.3362
-0.5 | 0.1169 | 0.00588 | -0.029 | 19.881
0 | 0.1853 | 0.00592 | -0.0292 | 31.3007
1 | 0.3211 | 0.00588 | -0.0296 | 54.6088
1.5 | 0.3895 | 0.00589 | -0.0299 | 66.129
2 | 0.4545 | 0.0056 | -0.0297 | 81.1607
2.5 | 0.5197 | 0.00554 | -0.0295 | 93.8087
3 | 0.5794 | 0.00599 | -0.0284 | 96.7279
3.5 | 0.6457 | 0.0059 | -0.028 | 109.4407
4 | 0.7131 | 0.00596 | -0.0276 | 119.6477
4.5 | 0.7829 | 0.00614 | -0.0273 | 127.5081
5 | 0.8532 | 0.00632 | -0.0269 | 135
5.5 | 0.9225 | 0.00663 | -0.0261 | 139.1403
6 | 0.9842 | 0.00754 | -0.024 | 130.5305
6.5 | 1.0519 | 0.008 | -0.0223 | 131.4875
7 | 1.1193 | 0.0085 | -0.0202 | 131.6824
7.5 | 1.1858 | 0.00906 | -0.0177 | 130.883
8 | 1.2516 | 0.00963 | -0.0145 | 129.9688
8.5 | 1.3147 | 0.01027 | -0.0104 | 128.0136
9.5 | 1.4403 | 0.01239 | -0.0014 | 116.247
10 | 1.4572 | 0.0148 | 0.0091 | 98.4595
10.5 | 1.4455 | 0.01968 | 0.018 | 73.4502
11 | 1.4177 | 0.02701 | 0.0229 | 52.488
11.5 | 1.3835 | 0.03609 | 0.0241 | 38.3347
12 | 1.3455 | 0.04621 | 0.023 | 29.1171
12.5 | 1.3077 | 0.05713 | 0.0202 | 22.8899
13 | 1.2701 | 0.06882 | 0.016 | 18.4554
13.5 | 1.2341 | 0.08089 | 0.011 | 15.2565
14 | 1.2001 | 0.09317 | 0.0055 | 12.8808
14.5 | 1.1671 | 0.10582 | -0.0005 | 11.0291
15 | 1.1377 | 0.1186 | -0.0069 | 9.5927

## 121. Re 14M Mach 0.00 (1)
BIGFOIL.COM POLAR EXPORT
goe676
GOE 676 (= M 12) |  |  |  | Cl Max: | 1.438 | at alpha= | 12.5 | deg
JavaFoil+Calcfoil stall+Eppler ext transition |  |  |  | L/D Max: | 113.096 | at alpha= | 10.5 | deg
Re: | 14000000 |  |  | Cd Min: | 0.00784 | at alpha= | -1.5 | deg
Mach: | 0 |  |  | Cl=0 at alpha= | -1.3621 | deg
|  |  |  | @ Cl=0.1, Cd= | 0.0082902
|  |  |  | @ Cl=0.4, Cd= | 0.0087175
|  |  |  | @ Cl=0.6, Cd= | 0.0082614
alpha (deg) | Cl | Cd | Cm | Cl/Cd
-18.5 | -0.795 | 0.1397 | 0.006 | -5.694
-18 | -0.815 | 0.1333 | 0.006 | -6.117
-17.5 | -0.834 | 0.12591 | 0.005 | -6.621
-17 | -0.851 | 0.11642 | 0.005 | -7.314
-16.5 | -0.869 | 0.10794 | 0.005 | -8.053
-16 | -0.884 | 0.10039 | 0.004 | -8.81
-15.5 | -0.901 | 0.08999 | 0.004 | -10.008
-15 | -0.917 | 0.07769 | 0.004 | -11.809
-14.5 | -0.974 | 0.0451 | 0.004 | -21.597
-14 | -1.066 | 0.01722 | 0.004 | -61.885
-13.5 | -1.073 | 0.01509 | 0.003 | -71.087
-13 | -1.072 | 0.01396 | 0.002 | -76.742
-12.5 | -1.062 | 0.01315 | 0.001 | -80.767
-12 | -1.037 | 0.01304 | 0 | -79.525
-11.5 | -1.007 | 0.01229 | -0.001 | -81.887
-11 | -0.974 | 0.01209 | -0.002 | -80.542
-10.5 | -0.938 | 0.01183 | -0.003 | -79.305
-10 | -0.9 | 0.01145 | -0.004 | -78.61
-9.5 | -0.86 | 0.01081 | -0.004 | -79.557
-9 | -0.817 | 0.01083 | -0.005 | -75.472
-8.5 | -0.773 | 0.01021 | -0.006 | -75.693
-8 | -0.727 | 0.01025 | -0.007 | -70.921
-7.5 | -0.679 | 0.00912 | -0.008 | -74.422
-7 | -0.629 | 0.00956 | -0.009 | -65.789
-6.5 | -0.578 | 0.00868 | -0.01 | -66.597
-6 | -0.525 | 0.00931 | -0.011 | -56.404
-5.5 | -0.472 | 0.00863 | -0.012 | -54.703
-5 | -0.417 | 0.00893 | -0.013 | -46.712
-4.5 | -0.361 | 0.00907 | -0.014 | -39.86
-4 | -0.305 | 0.00873 | -0.015 | -34.962
-3.5 | -0.248 | 0.00811 | -0.016 | -30.628
-3 | -0.191 | 0.00804 | -0.017 | -23.745
-2.5 | -0.133 | 0.00846 | -0.018 | -15.732
-2 | -0.075 | 0.00833 | -0.019 | -8.984
-1.5 | -0.016 | 0.00784 | -0.02 | -2.087
-1 | 0.042 | 0.0083 | -0.021 | 5.101
-0.5 | 0.101 | 0.00829 | -0.022 | 12.197
0 | 0.161 | 0.00836 | -0.023 | 19.255
0.5 | 0.22 | 0.00833 | -0.024 | 26.442
1 | 0.279 | 0.00832 | -0.025 | 33.573
1.5 | 0.338 | 0.0083 | -0.026 | 40.773
2 | 0.398 | 0.00871 | -0.027 | 45.667
2.5 | 0.457 | 0.00893 | -0.028 | 51.117
3 | 0.516 | 0.00886 | -0.029 | 58.217
3.5 | 0.574 | 0.00816 | -0.03 | 70.41
4 | 0.633 | 0.00839 | -0.031 | 75.419
4.5 | 0.691 | 0.00835 | -0.032 | 82.784
5 | 0.749 | 0.00821 | -0.033 | 91.185
5.5 | 0.806 | 0.00894 | -0.035 | 90.124
6 | 0.862 | 0.00915 | -0.036 | 94.237
6.5 | 0.918 | 0.00932 | -0.037 | 98.408
7 | 0.972 | 0.00954 | -0.038 | 101.969
7.5 | 1.026 | 0.00974 | -0.039 | 105.297
8 | 1.079 | 0.01006 | -0.04 | 107.274
8.5 | 1.13 | 0.01052 | -0.041 | 107.493
9 | 1.181 | 0.01074 | -0.042 | 109.892
9.5 | 1.229 | 0.01105 | -0.043 | 111.288
10 | 1.276 | 0.01142 | -0.044 | 111.721
10.5 | 1.322 | 0.01169 | -0.045 | 113.096
11 | 1.359 | 0.01207 | -0.046 | 112.578
11.5 | 1.39 | 0.01251 | -0.047 | 111.115
12 | 1.416 | 0.01293 | -0.048 | 109.521
12.5 | 1.438 | 0.01344 | -0.049 | 106.935
13 | 1.437 | 0.01666 | -0.049 | 86.231
13.5 | 1.436 | 0.01818 | -0.049 | 78.955
14 | 1.432 | 0.01967 | -0.05 | 72.801
14.5 | 1.423 | 0.02148 | -0.051 | 66.264
15 | 1.408 | 0.02383 | -0.051 | 59.061
15.5 | 1.387 | 0.02677 | -0.052 | 51.809
16 | 1.361 | 0.03024 | -0.052 | 45.022
16.5 | 1.335 | 0.0334 | -0.052 | 39.958
17 | 1.301 | 0.0377 | -0.053 | 34.511
17.5 | 1.264 | 0.04343 | -0.053 | 29.108

## 122. Re 14M Mach 0.00 (2)
BIGFOIL.COM POLAR EXPORT
goe676
GOE 676 (= M 12) |  |  |  | Cl Max: | 1.9014 | at alpha= | 20 | deg
XFOIL ncrit=9 |  |  |  | L/D Max: | 137.112 | at alpha= | 9 | deg
Re: | 14000000 |  |  | Cd Min: | 0.03948 | at alpha= | 20 | deg
Mach: | 0 |  |  | Cl=0 at alpha= | -1.3258 | deg
|  |  |  | @ Cl=0.1, Cd= | 0.0056325
|  |  |  | @ Cl=0.4, Cd= | 0.005322
|  |  |  | @ Cl=0.6, Cd= | 0.0054435
alpha (deg) | Cl | Cd | Cm | Cl/Cd
-20 | -1.8214 | 0.02625 | -0.0527 | -69.3867
-19.5 | -1.8088 | 0.02404 | -0.0491 | -75.2413
-19 | -1.792 | 0.0223 | -0.0451 | -80.3587
-18.5 | -1.7725 | 0.02091 | -0.0406 | -84.7681
-18 | -1.745 | 0.01973 | -0.0369 | -88.444
-17.5 | -1.7106 | 0.0185 | -0.0343 | -92.4649
-17 | -1.6734 | 0.01731 | -0.0321 | -96.6724
-16.5 | -1.6338 | 0.01616 | -0.0301 | -101.1015
-16 | -1.591 | 0.01518 | -0.0286 | -104.809
-15.5 | -1.5455 | 0.01436 | -0.0273 | -107.6253
-15 | -1.4982 | 0.01363 | -0.0262 | -109.9193
-14.5 | -1.4501 | 0.01289 | -0.0253 | -112.4981
-14 | -1.3993 | 0.01208 | -0.0249 | -115.8361
-13.5 | -1.3523 | 0.01143 | -0.0235 | -118.3115
-13 | -1.3026 | 0.01091 | -0.0225 | -119.3951
-12.5 | -1.2523 | 0.01035 | -0.0217 | -120.9952
-12 | -1.2012 | 0.0098 | -0.021 | -122.5714
-11.5 | -1.1485 | 0.00941 | -0.0206 | -122.051
-11 | -1.0958 | 0.00892 | -0.0202 | -122.8475
-10.5 | -1.0416 | 0.00855 | -0.0199 | -121.8246
-10 | -0.9876 | 0.00812 | -0.0197 | -121.6256
-9.5 | -0.9324 | 0.00781 | -0.0196 | -119.3854
-9 | -0.8768 | 0.00753 | -0.0196 | -116.4409
-8.5 | -0.8212 | 0.00721 | -0.0196 | -113.8974
-8 | -0.765 | 0.00699 | -0.0197 | -109.4421
-7.5 | -0.7086 | 0.00683 | -0.0198 | -103.7482
-7 | -0.6524 | 0.00675 | -0.0199 | -96.6519
-6.5 | -0.596 | 0.00659 | -0.0201 | -90.4401
-6 | -0.539 | 0.00642 | -0.0203 | -83.9564
-5.5 | -0.4816 | 0.00628 | -0.0206 | -76.6879
-5 | -0.424 | 0.00615 | -0.0209 | -68.9431
-4.5 | -0.3664 | 0.00598 | -0.0212 | -61.2709
-4 | -0.3087 | 0.00584 | -0.0215 | -52.8596
-3.5 | -0.2508 | 0.00575 | -0.0219 | -43.6174
-3 | -0.1931 | 0.00565 | -0.0223 | -34.177
-2.5 | -0.1354 | 0.00559 | -0.0226 | -24.2218
-2 | -0.0778 | 0.00555 | -0.023 | -14.018
-1.5 | -0.0201 | 0.00556 | -0.0234 | -3.6151
-1 | 0.0376 | 0.0056 | -0.0238 | 6.7143
-0.5 | 0.0951 | 0.00563 | -0.0242 | 16.8917
0 | 0.1529 | 0.00566 | -0.0247 | 27.0141
0.5 | 0.2104 | 0.00557 | -0.0251 | 37.7738
1 | 0.2682 | 0.00556 | -0.0255 | 48.2374
1.5 | 0.3255 | 0.00556 | -0.0259 | 58.5432
2 | 0.3819 | 0.00538 | -0.0263 | 70.9851
2.5 | 0.4381 | 0.0052 | -0.0266 | 84.25
3 | 0.4937 | 0.00526 | -0.0268 | 93.8593
3.5 | 0.546 | 0.00557 | -0.0266 | 98.0251
4 | 0.6015 | 0.00544 | -0.0267 | 110.5699
4.5 | 0.6583 | 0.00557 | -0.0271 | 118.1867
5 | 0.7155 | 0.00568 | -0.0275 | 125.9683
5.5 | 0.7717 | 0.00588 | -0.0278 | 131.2415
6 | 0.827 | 0.00621 | -0.0279 | 133.1723
6.5 | 0.8803 | 0.00672 | -0.0277 | 130.997
7 | 0.9352 | 0.00706 | -0.0278 | 132.4646
7.5 | 0.9898 | 0.00736 | -0.0279 | 134.4837
8 | 1.0435 | 0.00768 | -0.0278 | 135.8724
8.5 | 1.0967 | 0.00803 | -0.0276 | 136.5753
9 | 1.149 | 0.00838 | -0.0272 | 137.1122
9.5 | 1.1992 | 0.00877 | -0.0265 | 136.7389
10.5 | 1.3098 | 0.00964 | -0.0276 | 135.8714
11 | 1.3626 | 0.0101 | -0.0276 | 134.9109
11.5 | 1.4125 | 0.01056 | -0.0271 | 133.7595
12 | 1.4611 | 0.01112 | -0.0264 | 131.3939
12.5 | 1.5087 | 0.01171 | -0.0257 | 128.8386
13 | 1.5561 | 0.01226 | -0.0249 | 126.925
13.5 | 1.6017 | 0.01287 | -0.0238 | 124.4522
14 | 1.6448 | 0.01358 | -0.0224 | 121.1193
14.5 | 1.6846 | 0.01437 | -0.0206 | 117.2303
15 | 1.7175 | 0.01522 | -0.0175 | 112.8449
15.5 | 1.7472 | 0.01614 | -0.0141 | 108.2528
16 | 1.7763 | 0.01722 | -0.0111 | 103.1533
16.5 | 1.8039 | 0.01851 | -0.0083 | 97.4554
17 | 1.829 | 0.02007 | -0.0058 | 91.131
17.5 | 1.8512 | 0.022 | -0.0034 | 84.1455
18 | 1.8697 | 0.02437 | -0.0013 | 76.7214
18.5 | 1.8836 | 0.02727 | 0.0007 | 69.0722
19 | 1.8934 | 0.03074 | 0.0022 | 61.594
19.5 | 1.9001 | 0.03467 | 0.0033 | 54.8053
20 | 1.9014 | 0.03948 | 0.0038 | 48.1611

## 123. Re 14M Mach 0.10 (1)
BIGFOIL.COM POLAR EXPORT
goe676
GOE 676 (= M 12) |  |  |  | Cl Max: | 1.436 | at alpha= | 12.5 | deg
JavaFoil+Calcfoil stall+Eppler ext transition |  |  |  | L/D Max: | 113.021 | at alpha= | 10.5 | deg
Re: | 14000000 |  |  | Cd Min: | 0.00774 | at alpha= | 1 | deg
Mach: | 0.1 |  |  | Cl=0 at alpha= | -1.3644 | deg
|  |  |  | @ Cl=0.1, Cd= | 0.0083563
|  |  |  | @ Cl=0.4, Cd= | 0.00866
|  |  |  | @ Cl=0.6, Cd= | 0.0082691
alpha (deg) | Cl | Cd | Cm | Cl/Cd
-18 | -0.775 | 0.13634 | 0.006 | -5.685
-17.5 | -0.799 | 0.12602 | 0.006 | -6.339
-17 | -0.819 | 0.12065 | 0.005 | -6.786
-16.5 | -0.838 | 0.11328 | 0.005 | -7.393
-16 | -0.856 | 0.10489 | 0.004 | -8.165
-15.5 | -0.874 | 0.09491 | 0.004 | -9.211
-15 | -0.891 | 0.08435 | 0.004 | -10.565
-14.5 | -0.932 | 0.05863 | 0.004 | -15.898
-14 | -1.045 | 0.01862 | 0.003 | -56.103
-13.5 | -1.058 | 0.01576 | 0.003 | -67.148
-13 | -1.06 | 0.01438 | 0.002 | -73.733
-12.5 | -1.057 | 0.01336 | 0.001 | -79.12
-12 | -1.033 | 0.01336 | 0 | -77.302
-11.5 | -1.004 | 0.01247 | -0.001 | -80.541
-11 | -0.972 | 0.01221 | -0.002 | -79.64
-10.5 | -0.938 | 0.01194 | -0.003 | -78.499
-10 | -0.9 | 0.01148 | -0.004 | -78.433
-9.5 | -0.861 | 0.01092 | -0.004 | -78.84
-9 | -0.819 | 0.0109 | -0.005 | -75.114
-8.5 | -0.775 | 0.01031 | -0.006 | -75.144
-8 | -0.729 | 0.01031 | -0.007 | -70.651
-7.5 | -0.681 | 0.00922 | -0.008 | -73.826
-7 | -0.631 | 0.00953 | -0.009 | -66.199
-6.5 | -0.58 | 0.00864 | -0.01 | -67.167
-6 | -0.527 | 0.00929 | -0.011 | -56.774
-5.5 | -0.474 | 0.0087 | -0.012 | -54.444
-5 | -0.419 | 0.00901 | -0.013 | -46.511
-4.5 | -0.363 | 0.00885 | -0.014 | -41.036
-4 | -0.307 | 0.00877 | -0.015 | -34.966
-3.5 | -0.25 | 0.00807 | -0.016 | -30.919
-3 | -0.192 | 0.008 | -0.017 | -23.978
-2.5 | -0.134 | 0.00838 | -0.018 | -15.948
-2 | -0.075 | 0.00839 | -0.019 | -8.959
-1.5 | -0.016 | 0.00781 | -0.02 | -2.106
-1 | 0.043 | 0.00825 | -0.021 | 5.153
-0.5 | 0.102 | 0.00836 | -0.022 | 12.152
0 | 0.162 | 0.00832 | -0.023 | 19.446
0.5 | 0.221 | 0.0084 | -0.024 | 26.349
1 | 0.281 | 0.00774 | -0.025 | 36.265
1.5 | 0.34 | 0.00837 | -0.026 | 40.633
2 | 0.4 | 0.00866 | -0.027 | 46.132
2.5 | 0.459 | 0.00902 | -0.028 | 50.874
3 | 0.518 | 0.00886 | -0.03 | 58.507
3.5 | 0.577 | 0.00816 | -0.031 | 70.741
4 | 0.636 | 0.00844 | -0.032 | 75.375
4.5 | 0.694 | 0.00835 | -0.033 | 83.204
5 | 0.752 | 0.00822 | -0.034 | 91.506
5.5 | 0.809 | 0.00891 | -0.035 | 90.847
6 | 0.866 | 0.00912 | -0.036 | 94.907
6.5 | 0.922 | 0.00942 | -0.037 | 97.895
7 | 0.977 | 0.00962 | -0.038 | 101.571
7.5 | 1.031 | 0.00984 | -0.039 | 104.786
8 | 1.084 | 0.01004 | -0.04 | 107.932
8.5 | 1.135 | 0.01054 | -0.041 | 107.647
9 | 1.185 | 0.01084 | -0.042 | 109.324
9.5 | 1.234 | 0.01117 | -0.043 | 110.485
10 | 1.281 | 0.01145 | -0.044 | 111.898
10.5 | 1.326 | 0.01173 | -0.045 | 113.021
11 | 1.362 | 0.01213 | -0.046 | 112.304
11.5 | 1.392 | 0.01257 | -0.047 | 110.761
12 | 1.417 | 0.01306 | -0.048 | 108.525
12.5 | 1.436 | 0.01359 | -0.049 | 105.723
13 | 1.43 | 0.01714 | -0.049 | 83.413
13.5 | 1.427 | 0.01871 | -0.05 | 76.264
14 | 1.422 | 0.01983 | -0.05 | 71.738
14.5 | 1.41 | 0.02165 | -0.051 | 65.128
15 | 1.388 | 0.02488 | -0.051 | 55.767
15.5 | 1.361 | 0.02829 | -0.052 | 48.109
16 | 1.338 | 0.0301 | -0.052 | 44.452
16.5 | 1.302 | 0.03476 | -0.052 | 37.461
17 | 1.26 | 0.04073 | -0.052 | 30.939
17.5 | 1.216 | 0.04759 | -0.052 | 25.561

## 124. Re 14M Mach 0.10 (2)
BIGFOIL.COM POLAR EXPORT
goe676
GOE 676 (= M 12) |  |  |  | Cl Max: | 1.8867 | at alpha= | 19.5 | deg
XFOIL ncrit=9 |  |  |  | L/D Max: | 137.038 | at alpha= | 9 | deg
Re: | 14000000 |  |  | Cd Min: | 0.04399 | at alpha= | 20 | deg
Mach: | 0.1 |  |  | Cl=0 at alpha= | -1.3267 | deg
|  |  |  | @ Cl=0.1, Cd= | 0.0056329
|  |  |  | @ Cl=0.4, Cd= | 0.00534
|  |  |  | @ Cl=0.6, Cd= | 0.005463
alpha (deg) | Cl | Cd | Cm | Cl/Cd
-20 | -1.7958 | 0.03053 | -0.0602 | -58.8208
-19.5 | -1.7944 | 0.02703 | -0.0571 | -66.3855
-19 | -1.785 | 0.02448 | -0.0531 | -72.9167
-18.5 | -1.7701 | 0.02254 | -0.0486 | -78.5315
-18 | -1.7515 | 0.02103 | -0.0435 | -83.2858
-17.5 | -1.7212 | 0.01974 | -0.0399 | -87.1935
-17 | -1.6839 | 0.01855 | -0.0373 | -90.7763
-16.5 | -1.6453 | 0.01729 | -0.0349 | -95.1591
-16 | -1.6043 | 0.01607 | -0.0327 | -99.832
-15.5 | -1.5603 | 0.015 | -0.0309 | -104.02
-15 | -1.5134 | 0.01411 | -0.0294 | -107.2573
-14.5 | -1.4645 | 0.01335 | -0.0282 | -109.7004
-14 | -1.4121 | 0.01257 | -0.0277 | -112.3389
-13.5 | -1.3654 | 0.01178 | -0.0259 | -115.9083
-13 | -1.3155 | 0.01116 | -0.0246 | -117.8763
-12.5 | -1.2639 | 0.01064 | -0.0237 | -118.7876
-12 | -1.2123 | 0.01002 | -0.0227 | -120.988
-11.5 | -1.1592 | 0.00957 | -0.0221 | -121.1285
-11 | -1.1054 | 0.0091 | -0.0215 | -121.4725
-10.5 | -1.0509 | 0.00865 | -0.0211 | -121.4913
-10 | -0.9959 | 0.00823 | -0.0208 | -121.0085
-9.5 | -0.9403 | 0.00787 | -0.0206 | -119.479
-9 | -0.8839 | 0.0076 | -0.0205 | -116.3026
-8.5 | -0.8277 | 0.00727 | -0.0203 | -113.8514
-8 | -0.771 | 0.00703 | -0.0203 | -109.6728
-7.5 | -0.7139 | 0.00686 | -0.0204 | -104.0671
-7 | -0.6572 | 0.00679 | -0.0204 | -96.7894
-6.5 | -0.6002 | 0.00662 | -0.0205 | -90.6647
-6 | -0.5427 | 0.00644 | -0.0207 | -84.2702
-5.5 | -0.4849 | 0.0063 | -0.0209 | -76.9683
-5 | -0.4268 | 0.00617 | -0.0212 | -69.1734
-4.5 | -0.3688 | 0.006 | -0.0214 | -61.4667
-4 | -0.3107 | 0.00585 | -0.0217 | -53.1111
-3.5 | -0.2523 | 0.00576 | -0.0221 | -43.8021
-3 | -0.1942 | 0.00566 | -0.0225 | -34.311
-2.5 | -0.1362 | 0.0056 | -0.0228 | -24.3214
-2 | -0.0781 | 0.00555 | -0.0232 | -14.0721
-1.5 | -0.0201 | 0.00556 | -0.0236 | -3.6151
-1 | 0.0379 | 0.0056 | -0.024 | 6.7679
-0.5 | 0.0958 | 0.00563 | -0.0244 | 17.016
0 | 0.1539 | 0.00567 | -0.0248 | 27.1429
0.5 | 0.2117 | 0.00558 | -0.0252 | 37.9391
1 | 0.2698 | 0.00557 | -0.0257 | 48.4381
1.5 | 0.3275 | 0.00557 | -0.0261 | 58.7971
2 | 0.3843 | 0.00539 | -0.0264 | 71.2987
2.5 | 0.4408 | 0.00521 | -0.0267 | 84.6065
3 | 0.4967 | 0.00527 | -0.0269 | 94.2505
3.5 | 0.5492 | 0.00559 | -0.0267 | 98.2469
4 | 0.6052 | 0.00545 | -0.0268 | 111.0459
4.5 | 0.6623 | 0.00558 | -0.0271 | 118.6918
5 | 0.7199 | 0.0057 | -0.0275 | 126.2982
5.5 | 0.7766 | 0.0059 | -0.0278 | 131.6271
6 | 0.832 | 0.00625 | -0.0278 | 133.12
6.5 | 0.8858 | 0.00676 | -0.0276 | 131.0355
7 | 0.9411 | 0.0071 | -0.0277 | 132.5493
7.5 | 0.9961 | 0.0074 | -0.0277 | 134.6081
8 | 1.0503 | 0.00774 | -0.0275 | 135.6977
8.5 | 1.1039 | 0.00809 | -0.0273 | 136.4524
9 | 1.1566 | 0.00844 | -0.0268 | 137.0379
9.5 | 1.2073 | 0.00884 | -0.026 | 136.5724
10.5 | 1.3192 | 0.00975 | -0.027 | 135.3026
11 | 1.3722 | 0.0102 | -0.0268 | 134.5294
11.5 | 1.4223 | 0.0107 | -0.0262 | 132.9252
12 | 1.4711 | 0.0113 | -0.0253 | 130.1858
12.5 | 1.5194 | 0.01187 | -0.0244 | 128.0034
13 | 1.5669 | 0.01246 | -0.0234 | 125.7544
13.5 | 1.6122 | 0.01313 | -0.0221 | 122.7875
14 | 1.6543 | 0.01391 | -0.0203 | 118.9288
14.5 | 1.6925 | 0.01475 | -0.0179 | 114.7458
15 | 1.7229 | 0.01563 | -0.0141 | 110.2303
15.5 | 1.7533 | 0.01666 | -0.0109 | 105.2401
16 | 1.782 | 0.01789 | -0.0078 | 99.6087
16.5 | 1.8084 | 0.0194 | -0.005 | 93.2165
17 | 1.8318 | 0.02125 | -0.0023 | 86.2024
17.5 | 1.8511 | 0.02359 | 0.0001 | 78.4697
18 | 1.8665 | 0.02644 | 0.0022 | 70.5938
18.5 | 1.878 | 0.0298 | 0.0039 | 63.0201
19 | 1.884 | 0.03387 | 0.0052 | 55.6244
19.5 | 1.8867 | 0.03861 | 0.0059 | 48.8656
20 | 1.886 | 0.04399 | 0.0059 | 42.8734

## 125. Re 14M Mach 0.25 (1)
BIGFOIL.COM POLAR EXPORT
goe676
GOE 676 (= M 12) |  |  |  | Cl Max: | 1.411 | at alpha= | 12 | deg
JavaFoil+Calcfoil stall+Eppler ext transition |  |  |  | L/D Max: | 110.154 | at alpha= | 9 | deg
Re: | 14000000 |  |  | Cd Min: | 0.00773 | at alpha= | 1 | deg
Mach: | 0.25 |  |  | Cl=0 at alpha= | -1.3607 | deg
|  |  |  | @ Cl=0.1, Cd= | 0.0083947
|  |  |  | @ Cl=0.4, Cd= | 0.0087849
|  |  |  | @ Cl=0.6, Cd= | 0.008265
alpha (deg) | Cl | Cd | Cm | Cl/Cd
-17 | -0.528 | 0.14661 | 0.005 | -3.599
-16.5 | -0.582 | 0.13579 | 0.004 | -4.285
-16 | -0.633 | 0.12432 | 0.004 | -5.088
-15.5 | -0.679 | 0.11267 | 0.004 | -6.023
-15 | -0.72 | 0.10482 | 0.003 | -6.865
-14.5 | -0.755 | 0.09653 | 0.003 | -7.824
-14 | -0.793 | 0.0824 | 0.002 | -9.627
-13.5 | -0.837 | 0.0627 | 0.002 | -13.346
-13 | -0.903 | 0.03536 | 0.002 | -25.546
-12.5 | -0.978 | 0.01745 | 0.001 | -56.032
-12 | -0.981 | 0.01539 | 0 | -63.707
-11.5 | -0.973 | 0.01365 | -0.001 | -71.275
-11 | -0.954 | 0.01298 | -0.002 | -73.503
-10.5 | -0.927 | 0.0125 | -0.003 | -74.116
-10 | -0.896 | 0.01205 | -0.004 | -74.355
-9.5 | -0.861 | 0.01126 | -0.005 | -76.443
-9 | -0.823 | 0.01127 | -0.006 | -73.036
-8.5 | -0.782 | 0.01054 | -0.007 | -74.188
-8 | -0.738 | 0.01056 | -0.007 | -69.866
-7.5 | -0.692 | 0.00934 | -0.008 | -74.06
-7 | -0.642 | 0.00991 | -0.009 | -64.794
-6.5 | -0.592 | 0.00899 | -0.01 | -65.79
-6 | -0.539 | 0.00866 | -0.011 | -62.257
-5.5 | -0.485 | 0.00957 | -0.013 | -50.65
-5 | -0.429 | 0.00944 | -0.014 | -45.433
-4.5 | -0.372 | 0.00897 | -0.015 | -41.511
-4 | -0.315 | 0.00854 | -0.016 | -36.848
-3.5 | -0.256 | 0.00878 | -0.017 | -29.166
-3 | -0.197 | 0.00861 | -0.018 | -22.86
-2.5 | -0.137 | 0.00846 | -0.019 | -16.223
-2 | -0.077 | 0.00837 | -0.02 | -9.225
-1.5 | -0.017 | 0.0078 | -0.021 | -2.165
-1 | 0.044 | 0.00832 | -0.022 | 5.253
-0.5 | 0.104 | 0.0084 | -0.023 | 12.431
0 | 0.166 | 0.00839 | -0.024 | 19.814
0.5 | 0.227 | 0.00845 | -0.025 | 26.909
1 | 0.288 | 0.00773 | -0.026 | 37.292
1.5 | 0.35 | 0.00908 | -0.027 | 38.513
2 | 0.411 | 0.00872 | -0.028 | 47.076
2.5 | 0.472 | 0.0091 | -0.029 | 51.821
3 | 0.532 | 0.00892 | -0.03 | 59.673
3.5 | 0.593 | 0.00823 | -0.031 | 72.095
4 | 0.653 | 0.00853 | -0.032 | 76.621
4.5 | 0.713 | 0.00836 | -0.034 | 85.29
5 | 0.772 | 0.00881 | -0.035 | 87.668
5.5 | 0.831 | 0.00903 | -0.036 | 92.025
6 | 0.889 | 0.00924 | -0.037 | 96.213
6.5 | 0.945 | 0.00951 | -0.038 | 99.395
7 | 1.001 | 0.00974 | -0.039 | 102.801
7.5 | 1.056 | 0.01005 | -0.04 | 105.037
8 | 1.109 | 0.01028 | -0.041 | 107.799
8.5 | 1.16 | 0.01065 | -0.042 | 108.943
9 | 1.209 | 0.01098 | -0.043 | 110.154
9.5 | 1.257 | 0.01152 | -0.044 | 109.098
10 | 1.302 | 0.0119 | -0.045 | 109.41
10.5 | 1.345 | 0.01222 | -0.046 | 110.074
11 | 1.376 | 0.01272 | -0.047 | 108.171
11.5 | 1.397 | 0.01321 | -0.048 | 105.799
12 | 1.411 | 0.01591 | -0.049 | 88.687
12.5 | 1.39 | 0.01778 | -0.049 | 78.197
13 | 1.374 | 0.01995 | -0.05 | 68.882
13.5 | 1.349 | 0.02248 | -0.05 | 60.007
14 | 1.314 | 0.02546 | -0.051 | 51.618
14.5 | 1.267 | 0.02986 | -0.051 | 42.441
15 | 1.2 | 0.03842 | -0.05 | 31.236
15.5 | 1.145 | 0.04231 | -0.051 | 27.054
16 | 1.055 | 0.05953 | -0.049 | 17.718
16.5 | 0.96 | 0.08263 | -0.046 | 11.62
17 | 0.878 | 0.10017 | -0.044 | 8.767

## 126. Re 14M Mach 0.25 (2)
BIGFOIL.COM POLAR EXPORT
goe676
GOE 676 (= M 12) |  |  |  | Cl Max: | 1.8264 | at alpha= | 17.5 | deg
XFOIL ncrit=9 |  |  |  | L/D Max: | 136.226 | at alpha= | 8.5 | deg
Re: | 14000000 |  |  | Cd Min: | 0.21137 | at alpha= | -20 | deg
Mach: | 0.25 |  |  | Cl=0 at alpha= | -1.3311 | deg
|  |  |  | @ Cl=0.1, Cd= | 0.0056603
|  |  |  | @ Cl=0.4, Cd= | 0.005413
|  |  |  | @ Cl=0.6, Cd= | 0.0055708
alpha (deg) | Cl | Cd | Cm | Cl/Cd
-20 | -0.8457 | 0.21137 | 0.0491 | -4.001
-19.5 | -0.8477 | 0.19976 | 0.0419 | -4.2436
-18.5 | -0.8615 | 0.17549 | 0.0267 | -4.9091
-18 | -1.5656 | 0.04831 | -0.0694 | -32.4074
-17.5 | -1.6127 | 0.03683 | -0.0757 | -43.7877
-17 | -1.6364 | 0.03034 | -0.074 | -53.9354
-16.5 | -1.6447 | 0.02613 | -0.0688 | -62.943
-16 | -1.6418 | 0.02321 | -0.0616 | -70.7368
-15.5 | -1.618 | 0.02089 | -0.0558 | -77.4533
-15 | -1.5801 | 0.01893 | -0.0514 | -83.4707
-14.5 | -1.5359 | 0.01725 | -0.0477 | -89.0377
-14 | -1.4877 | 0.01555 | -0.0445 | -95.672
-13.5 | -1.4385 | 0.01424 | -0.0412 | -101.0183
-13 | -1.3861 | 0.01323 | -0.0383 | -104.7695
-12.5 | -1.3314 | 0.01236 | -0.0358 | -107.7184
-12 | -1.2767 | 0.01142 | -0.0335 | -111.7951
-11.5 | -1.2194 | 0.01075 | -0.0316 | -113.4326
-11 | -1.1616 | 0.01006 | -0.03 | -115.4672
-10.5 | -1.1031 | 0.00945 | -0.0286 | -116.7302
-10 | -1.0445 | 0.00884 | -0.0273 | -118.1561
-9.5 | -0.9847 | 0.00839 | -0.0263 | -117.3659
-9 | -0.9252 | 0.00794 | -0.0254 | -116.5239
-8.5 | -0.8646 | 0.00763 | -0.0248 | -113.3159
-8 | -0.8047 | 0.00728 | -0.0241 | -110.5357
-7.5 | -0.7444 | 0.00704 | -0.0237 | -105.7386
-7 | -0.6843 | 0.00696 | -0.0233 | -98.319
-6.5 | -0.6241 | 0.00679 | -0.0231 | -91.9146
-6 | -0.5638 | 0.00656 | -0.0229 | -85.9451
-5.5 | -0.5033 | 0.00638 | -0.0228 | -78.8871
-5 | -0.4426 | 0.00623 | -0.0229 | -71.0433
-4.5 | -0.3819 | 0.00608 | -0.023 | -62.8125
-4 | -0.3214 | 0.00591 | -0.0231 | -54.3824
-3.5 | -0.2608 | 0.00579 | -0.0233 | -45.0432
-3 | -0.2003 | 0.0057 | -0.0236 | -35.1404
-2.5 | -0.1403 | 0.00565 | -0.0239 | -24.8319
-2 | -0.0802 | 0.0056 | -0.0242 | -14.3214
-1.5 | -0.0202 | 0.00559 | -0.0245 | -3.6136
-1 | 0.0396 | 0.00562 | -0.0248 | 7.0463
-0.5 | 0.0994 | 0.00566 | -0.0252 | 17.5618
0 | 0.1596 | 0.00569 | -0.0256 | 28.0492
0.5 | 0.2192 | 0.00561 | -0.026 | 39.0731
1 | 0.2791 | 0.0056 | -0.0264 | 49.8393
1.5 | 0.3389 | 0.00563 | -0.0268 | 60.1954
2 | 0.3973 | 0.00542 | -0.0271 | 73.3026
2.5 | 0.4553 | 0.00527 | -0.0273 | 86.3947
3 | 0.5129 | 0.00537 | -0.0274 | 95.5121
3.5 | 0.5672 | 0.00565 | -0.0271 | 100.3894
4 | 0.6252 | 0.00551 | -0.0271 | 113.4664
4.5 | 0.6846 | 0.00565 | -0.0274 | 121.1681
5 | 0.7445 | 0.00577 | -0.0277 | 129.0295
5.5 | 0.8035 | 0.00599 | -0.0278 | 134.1402
6 | 0.86 | 0.00648 | -0.0275 | 132.716
6.5 | 0.9164 | 0.00696 | -0.0271 | 131.6667
7 | 0.9745 | 0.00729 | -0.027 | 133.6763
7.5 | 1.0318 | 0.00763 | -0.0266 | 135.2294
8 | 1.0883 | 0.00801 | -0.0261 | 135.8677
8.5 | 1.1443 | 0.0084 | -0.0254 | 136.2262
9 | 1.1985 | 0.00883 | -0.0244 | 135.7305
9.5 | 1.2525 | 0.00924 | -0.0231 | 135.5519
10.5 | 1.3715 | 0.01031 | -0.0232 | 133.0262
11 | 1.4238 | 0.01091 | -0.0218 | 130.5041
11.5 | 1.4755 | 0.01156 | -0.0201 | 127.6384
12 | 1.5268 | 0.01221 | -0.0184 | 125.045
12.5 | 1.5757 | 0.01295 | -0.0163 | 121.6757
13 | 1.6203 | 0.01385 | -0.0135 | 116.9892
13.5 | 1.657 | 0.0148 | -0.0094 | 111.9595
14 | 1.6906 | 0.01588 | -0.005 | 106.461
14.5 | 1.7228 | 0.01721 | -0.0011 | 100.1046
15 | 1.7518 | 0.01891 | 0.0027 | 92.6388
15.5 | 1.7773 | 0.02104 | 0.0062 | 84.4724
16 | 1.7982 | 0.02376 | 0.0092 | 75.6818
16.5 | 1.8136 | 0.02717 | 0.0118 | 66.7501
17 | 1.822 | 0.03143 | 0.0139 | 57.9701
17.5 | 1.8264 | 0.03636 | 0.0152 | 50.231
18 | 1.826 | 0.04215 | 0.0157 | 43.3215
18.5 | 1.8186 | 0.04901 | 0.0153 | 37.1067
19 | 1.8034 | 0.05693 | 0.0142 | 31.6775
19.5 | 1.7807 | 0.06607 | 0.012 | 26.9517
20 | 1.7502 | 0.07653 | 0.0088 | 22.8695

## 127. Re 14M Mach 0.50 (1)
BIGFOIL.COM POLAR EXPORT
goe676
GOE 676 (= M 12) |  |  |  | Cl Max: | 1.245 | at alpha= | 9 | deg
JavaFoil+Calcfoil stall+Eppler ext transition |  |  |  | L/D Max: | 103.046 | at alpha= | 7 | deg
Re: | 14000000 |  |  | Cd Min: | 0.00776 | at alpha= | -1.5 | deg
Mach: | 0.5 |  |  | Cl=0 at alpha= | -1.3603 | deg
|  |  |  | @ Cl=0.1, Cd= | 0.008465
|  |  |  | @ Cl=0.4, Cd= | 0.0091279
|  |  |  | @ Cl=0.6, Cd= | 0.0093
alpha (deg) | Cl | Cd | Cm | Cl/Cd
-20 | -1.006 | 0.14462 | 0.01 | -6.955
-19.5 | -0.976 | 0.14466 | 0.009 | -6.749
-19 | -0.948 | 0.14366 | 0.008 | -6.601
-18.5 | -0.92 | 0.13958 | 0.008 | -6.591
-18 | -0.894 | 0.13206 | 0.007 | -6.768
-17.5 | -0.868 | 0.12873 | 0.006 | -6.742
-17 | -0.842 | 0.12438 | 0.006 | -6.77
-16.5 | -0.816 | 0.13015 | 0.005 | -6.272
-16 | -0.792 | 0.1176 | 0.005 | -6.734
-15.5 | -0.767 | 0.10902 | 0.004 | -7.032
-15 | -0.74 | 0.10344 | 0.004 | -7.153
-14.5 | -0.713 | 0.0989 | 0.003 | -7.205
-14 | -0.685 | 0.10057 | 0.002 | -6.81
-13.5 | -0.658 | 0.09683 | 0.002 | -6.792
-13 | -0.63 | 0.09323 | 0.001 | -6.76
-12.5 | -0.603 | 0.08907 | 0.001 | -6.771
-12 | -0.577 | 0.08075 | 0 | -7.142
-11.5 | -0.55 | 0.07817 | 0 | -7.036
-11 | -0.523 | 0.07486 | -0.001 | -6.99
-10.5 | -0.497 | 0.07688 | -0.002 | -6.461
-10 | -0.47 | 0.0717 | -0.002 | -6.55
-9.5 | -0.443 | 0.0655 | -0.003 | -6.767
-9 | -0.42 | 0.05523 | -0.004 | -7.607
-8.5 | -0.402 | 0.04409 | -0.005 | -9.111
-8 | -0.443 | 0.01238 | -0.008 | -35.791
-7.5 | -0.629 | 0.0123 | -0.009 | -51.151
-7 | -0.637 | 0.01144 | -0.011 | -55.713
-6.5 | -0.611 | 0.01049 | -0.012 | -58.283
-6 | -0.571 | 0.01021 | -0.013 | -55.922
-5.5 | -0.522 | 0.01024 | -0.014 | -50.979
-5 | -0.468 | 0.00964 | -0.015 | -48.518
-4.5 | -0.409 | 0.00933 | -0.016 | -43.814
-4 | -0.347 | 0.00917 | -0.017 | -37.875
-3.5 | -0.284 | 0.00902 | -0.019 | -31.453
-3 | -0.219 | 0.00807 | -0.02 | -27.133
-2.5 | -0.153 | 0.00842 | -0.021 | -18.166
-2 | -0.086 | 0.00858 | -0.022 | -10.038
-1.5 | -0.019 | 0.00776 | -0.023 | -2.43
-1 | 0.049 | 0.00842 | -0.024 | 5.791
-0.5 | 0.117 | 0.00848 | -0.026 | 13.751
0 | 0.186 | 0.00779 | -0.027 | 23.861
0.5 | 0.254 | 0.00854 | -0.028 | 29.738
1 | 0.322 | 0.00849 | -0.029 | 37.947
1.5 | 0.391 | 0.0093 | -0.03 | 41.985
2 | 0.459 | 0.008 | -0.032 | 57.345
2.5 | 0.527 | 0.00948 | -0.033 | 55.573
3 | 0.595 | 0.00935 | -0.034 | 63.616
3.5 | 0.662 | 0.00868 | -0.035 | 76.289
4 | 0.729 | 0.00852 | -0.036 | 85.607
4.5 | 0.795 | 0.00846 | -0.037 | 93.924
5 | 0.86 | 0.00928 | -0.039 | 92.683
5.5 | 0.923 | 0.00964 | -0.04 | 95.756
6 | 0.984 | 0.00994 | -0.041 | 99.042
6.5 | 1.043 | 0.01029 | -0.042 | 101.408
7 | 1.099 | 0.01066 | -0.043 | 103.046
7.5 | 1.15 | 0.01118 | -0.045 | 102.835
8 | 1.195 | 0.01167 | -0.046 | 102.432
8.5 | 1.232 | 0.01221 | -0.047 | 100.944
9 | 1.245 | 0.01551 | -0.048 | 80.266
9.5 | 1.245 | 0.01668 | -0.048 | 74.611
10 | 1.21 | 0.01812 | -0.049 | 66.755
10.5 | 1.076 | 0.02081 | -0.05 | 51.685
11 | 0.802 | 0.02402 | -0.05 | 33.372
11.5 | 0.822 | 0.02836 | -0.05 | 28.971
12 | 0.828 | 0.03842 | -0.049 | 21.543
12.5 | 0.823 | 0.05657 | -0.046 | 14.55
13 | 0.855 | 0.05765 | -0.048 | 14.84
13.5 | 0.824 | 0.09949 | -0.037 | 8.283
14 | 0.867 | 0.08936 | -0.042 | 9.703

## 128. Re 14M Mach 0.50 (2)
BIGFOIL.COM POLAR EXPORT
goe676
GOE 676 (= M 12) |  |  |  | Cl Max: | 1.4688 | at alpha= | 10 | deg
XFOIL ncrit=9 |  |  |  | L/D Max: | 141.825 | at alpha= | 5.5 | deg
Re: | 14000000 |  |  | Cd Min: | 0.12066 | at alpha= | 15 | deg
Mach: | 0.5 |  |  | Cl=0 at alpha= | -1.3496 | deg
|  |  |  | @ Cl=0.1, Cd= | 0.0057905
|  |  |  | @ Cl=0.4, Cd= | 0.0058089
|  |  |  | @ Cl=0.6, Cd= | 0.0060362
alpha (deg) | Cl | Cd | Cm | Cl/Cd
-13 | -0.7251 | 0.11872 | -0.0124 | -6.1076
-12.5 | -0.7441 | 0.10692 | -0.0196 | -6.9594
-12 | -0.7651 | 0.09527 | -0.0272 | -8.0309
-11.5 | -0.7871 | 0.08476 | -0.0332 | -9.2862
-11 | -0.8055 | 0.07397 | -0.0408 | -10.8895
-10.5 | -0.8197 | 0.06257 | -0.0501 | -13.1005
-10 | -0.8264 | 0.0493 | -0.0652 | -16.7627
-9.5 | -0.8523 | 0.04065 | -0.0688 | -20.9668
-9 | -0.8814 | 0.03314 | -0.0652 | -26.5963
-8.5 | -0.9033 | 0.02422 | -0.0607 | -37.2956
-8 | -0.9217 | 0.01481 | -0.0537 | -62.235
-7.5 | -0.891 | 0.00947 | -0.047 | -94.0866
-7 | -0.8184 | 0.00815 | -0.0416 | -100.4172
-6.5 | -0.7411 | 0.00772 | -0.0384 | -95.9974
-6 | -0.6649 | 0.00735 | -0.0359 | -90.4626
-5.5 | -0.5905 | 0.00694 | -0.0338 | -85.0865
-5 | -0.5166 | 0.00665 | -0.0322 | -77.6842
-4.5 | -0.4435 | 0.00642 | -0.031 | -69.081
-4 | -0.371 | 0.00622 | -0.0302 | -59.6463
-3.5 | -0.2995 | 0.00602 | -0.0295 | -49.7508
-3 | -0.2288 | 0.00589 | -0.0291 | -38.8455
-2.5 | -0.1589 | 0.00585 | -0.0288 | -27.1624
-2 | -0.0896 | 0.00579 | -0.0287 | -15.475
-1.5 | -0.0206 | 0.00575 | -0.0287 | -3.5826
-1 | 0.0479 | 0.00576 | -0.0288 | 8.316
-0.5 | 0.1163 | 0.0058 | -0.0289 | 20.0517
0 | 0.1848 | 0.00583 | -0.0292 | 31.6981
0.5 | 0.2534 | 0.00585 | -0.0295 | 43.3162
1 | 0.3213 | 0.00577 | -0.0297 | 55.6846
1.5 | 0.3897 | 0.00582 | -0.03 | 66.9588
2.5 | 0.5196 | 0.00568 | -0.0295 | 91.4789
3 | 0.5818 | 0.00608 | -0.0287 | 95.6908
3.5 | 0.6483 | 0.00592 | -0.0284 | 109.5101
4 | 0.7153 | 0.00586 | -0.0279 | 122.0648
4.5 | 0.7854 | 0.006 | -0.0277 | 130.9
5 | 0.8556 | 0.0062 | -0.0273 | 138
5.5 | 0.9247 | 0.00652 | -0.0265 | 141.8252
6 | 0.9869 | 0.00738 | -0.0244 | 133.7263
6.5 | 1.0554 | 0.00781 | -0.0228 | 135.1344
7 | 1.1234 | 0.00832 | -0.0209 | 135.024
7.5 | 1.1915 | 0.00884 | -0.0186 | 134.7851
8 | 1.2585 | 0.00941 | -0.0156 | 133.7407
9 | 1.3855 | 0.01076 | -0.007 | 128.7639
9.5 | 1.451 | 0.01198 | -0.0026 | 121.1185
10 | 1.4688 | 0.01431 | 0.0081 | 102.6415
10.5 | 1.4561 | 0.01906 | 0.0177 | 76.3956
11 | 1.4277 | 0.02629 | 0.0229 | 54.3058
11.5 | 1.3924 | 0.03535 | 0.0244 | 39.389
12 | 1.3442 | 0.04638 | 0.0231 | 28.9823
12.5 | 1.3052 | 0.05745 | 0.0201 | 22.7189
13 | 1.2652 | 0.06944 | 0.0156 | 18.22
13.5 | 1.2268 | 0.08184 | 0.0103 | 14.9902
14 | 1.1901 | 0.0945 | 0.0046 | 12.5937
14.5 | 1.1563 | 0.10736 | -0.0016 | 10.7703
15 | 1.1244 | 0.12066 | -0.0084 | 9.3187

## 129. Re 16M Mach 0.00 (1)
BIGFOIL.COM POLAR EXPORT
goe676
GOE 676 (= M 12) |  |  |  | Cl Max: | 1.438 | at alpha= | 12.5 | deg
JavaFoil+Calcfoil stall+Eppler ext transition |  |  |  | L/D Max: | 114.33 | at alpha= | 11 | deg
Re: | 16000000 |  |  | Cd Min: | 0.00779 | at alpha= | -2.5 | deg
Mach: | 0 |  |  | Cl=0 at alpha= | -1.3621 | deg
|  |  |  | @ Cl=0.1, Cd= | 0.0083083
|  |  |  | @ Cl=0.4, Cd= | 0.0088553
|  |  |  | @ Cl=0.6, Cd= | 0.008142
alpha (deg) | Cl | Cd | Cm | Cl/Cd
-18.5 | -0.795 | 0.13918 | 0.006 | -5.715
-18 | -0.816 | 0.13108 | 0.006 | -6.225
-17.5 | -0.835 | 0.12273 | 0.006 | -6.802
-17 | -0.856 | 0.11157 | 0.005 | -7.673
-16.5 | -0.869 | 0.10873 | 0.005 | -7.995
-16 | -0.884 | 0.1007 | 0.004 | -8.777
-15.5 | -0.899 | 0.09091 | 0.004 | -9.892
-15 | -0.906 | 0.08688 | 0.004 | -10.427
-14.5 | -0.983 | 0.04106 | 0.004 | -23.931
-14 | -1.07 | 0.01625 | 0.004 | -65.852
-13.5 | -1.075 | 0.01474 | 0.003 | -72.885
-13 | -1.074 | 0.01369 | 0.002 | -78.464
-12.5 | -1.062 | 0.01331 | 0.001 | -79.793
-12 | -1.037 | 0.01283 | 0 | -80.832
-11.5 | -1.007 | 0.01235 | -0.001 | -81.514
-11 | -0.974 | 0.01167 | -0.002 | -83.444
-10.5 | -0.938 | 0.01142 | -0.003 | -82.168
-10 | -0.9 | 0.01121 | -0.004 | -80.301
-9.5 | -0.86 | 0.01092 | -0.004 | -78.732
-9 | -0.817 | 0.01037 | -0.005 | -78.858
-8.5 | -0.773 | 0.01035 | -0.006 | -74.706
-8 | -0.727 | 0.01006 | -0.007 | -72.209
-7.5 | -0.679 | 0.00906 | -0.008 | -74.926
-7 | -0.629 | 0.00946 | -0.009 | -66.469
-6.5 | -0.578 | 0.00859 | -0.01 | -67.314
-6 | -0.525 | 0.00877 | -0.011 | -59.917
-5.5 | -0.472 | 0.00824 | -0.012 | -57.229
-5 | -0.417 | 0.00891 | -0.013 | -46.781
-4.5 | -0.361 | 0.00883 | -0.014 | -40.926
-4 | -0.305 | 0.00904 | -0.015 | -33.756
-3.5 | -0.248 | 0.00802 | -0.016 | -30.961
-3 | -0.191 | 0.00887 | -0.017 | -21.516
-2.5 | -0.133 | 0.00779 | -0.018 | -17.073
-2 | -0.075 | 0.00823 | -0.019 | -9.093
-1.5 | -0.016 | 0.00823 | -0.02 | -1.988
-1 | 0.042 | 0.00821 | -0.021 | 5.155
-0.5 | 0.101 | 0.00831 | -0.022 | 12.174
0 | 0.161 | 0.00824 | -0.023 | 19.529
0.5 | 0.22 | 0.00833 | -0.024 | 26.415
1 | 0.279 | 0.00819 | -0.025 | 34.103
1.5 | 0.338 | 0.00923 | -0.026 | 36.659
2 | 0.398 | 0.00886 | -0.027 | 44.861
2.5 | 0.457 | 0.00872 | -0.028 | 52.382
3 | 0.516 | 0.00876 | -0.029 | 58.882
3.5 | 0.574 | 0.00812 | -0.03 | 70.728
4 | 0.633 | 0.00817 | -0.031 | 77.454
4.5 | 0.691 | 0.00841 | -0.032 | 82.156
5 | 0.749 | 0.00882 | -0.033 | 84.854
5.5 | 0.806 | 0.00881 | -0.035 | 91.394
6 | 0.862 | 0.00902 | -0.036 | 95.555
6.5 | 0.918 | 0.00923 | -0.037 | 99.414
7 | 0.972 | 0.00944 | -0.038 | 103.01
7.5 | 1.026 | 0.00971 | -0.039 | 105.682
8 | 1.079 | 0.0099 | -0.04 | 108.969
8.5 | 1.13 | 0.01038 | -0.041 | 108.891
9 | 1.181 | 0.0105 | -0.042 | 112.481
9.5 | 1.229 | 0.01085 | -0.043 | 113.321
10 | 1.276 | 0.01122 | -0.044 | 113.746
10.5 | 1.322 | 0.01161 | -0.045 | 113.895
11 | 1.359 | 0.01189 | -0.046 | 114.33
11.5 | 1.39 | 0.01229 | -0.047 | 113.13
12 | 1.416 | 0.01269 | -0.048 | 111.606
12.5 | 1.438 | 0.01331 | -0.049 | 108.026
13 | 1.438 | 0.01643 | -0.049 | 87.516
13.5 | 1.438 | 0.01785 | -0.05 | 80.559
14 | 1.434 | 0.01938 | -0.05 | 73.964
14.5 | 1.429 | 0.02042 | -0.051 | 69.981
15 | 1.41 | 0.02315 | -0.051 | 60.915
15.5 | 1.388 | 0.02622 | -0.052 | 52.939
16 | 1.363 | 0.02965 | -0.052 | 45.963
16.5 | 1.341 | 0.03122 | -0.053 | 42.952
17 | 1.307 | 0.03569 | -0.053 | 36.628
17.5 | 1.255 | 0.04651 | -0.052 | 26.982

## 130. Re 16M Mach 0.00 (2)
BIGFOIL.COM POLAR EXPORT
goe676
GOE 676 (= M 12) |  |  |  | Cl Max: | 1.919 | at alpha= | 20 | deg
XFOIL ncrit=9 |  |  |  | L/D Max: | 140.17 | at alpha= | 9 | deg
Re: | 16000000 |  |  | Cd Min: | 0.03768 | at alpha= | 20 | deg
Mach: | 0 |  |  | Cl=0 at alpha= | -1.3212 | deg
|  |  |  | @ Cl=0.1, Cd= | 0.0055727
|  |  |  | @ Cl=0.4, Cd= | 0.0053705
|  |  |  | @ Cl=0.6, Cd= | 0.0054756
alpha (deg) | Cl | Cd | Cm | Cl/Cd
-20 | -1.8378 | 0.02516 | -0.0515 | -73.0445
-19.5 | -1.8246 | 0.02309 | -0.0476 | -79.0212
-19 | -1.8072 | 0.02148 | -0.0433 | -84.1341
-18.5 | -1.7869 | 0.0202 | -0.0386 | -88.4604
-18 | -1.7546 | 0.01906 | -0.0357 | -92.0567
-17.5 | -1.7174 | 0.01801 | -0.0335 | -95.3581
-17 | -1.6785 | 0.01693 | -0.0315 | -99.1435
-16.5 | -1.6377 | 0.01586 | -0.0296 | -103.2598
-16 | -1.5951 | 0.01483 | -0.028 | -107.559
-15.5 | -1.5498 | 0.01398 | -0.0267 | -110.8584
-15 | -1.5023 | 0.01325 | -0.0257 | -113.3811
-14.5 | -1.4502 | 0.01258 | -0.0255 | -115.2782
-14 | -1.4041 | 0.01192 | -0.024 | -117.7936
-13.5 | -1.3563 | 0.01121 | -0.0228 | -120.9902
-13 | -1.3062 | 0.01066 | -0.0219 | -122.5328
-12.5 | -1.2548 | 0.0102 | -0.0213 | -123.0196
-12 | -1.2036 | 0.00966 | -0.0206 | -124.5963
-11.5 | -1.1507 | 0.00924 | -0.0202 | -124.5346
-11 | -1.0974 | 0.0088 | -0.0199 | -124.7045
-10.5 | -1.0435 | 0.00837 | -0.0196 | -124.6714
-10 | -0.9889 | 0.008 | -0.0195 | -123.6125
-9.5 | -0.934 | 0.00764 | -0.0194 | -122.2513
-9 | -0.8782 | 0.00738 | -0.0194 | -118.9973
-8.5 | -0.8225 | 0.00708 | -0.0194 | -116.1723
-8 | -0.7665 | 0.00686 | -0.0195 | -111.7347
-7.5 | -0.7102 | 0.00675 | -0.0196 | -105.2148
-7 | -0.6537 | 0.00668 | -0.0197 | -97.8593
-6.5 | -0.597 | 0.0065 | -0.0199 | -91.8462
-6 | -0.5399 | 0.00631 | -0.0201 | -85.5626
-5.5 | -0.4825 | 0.00616 | -0.0204 | -78.3279
-5 | -0.4248 | 0.00603 | -0.0207 | -70.4478
-4.5 | -0.3671 | 0.00589 | -0.0211 | -62.326
-4 | -0.3094 | 0.00575 | -0.0214 | -53.8087
-3.5 | -0.2514 | 0.00565 | -0.0218 | -44.4956
-3 | -0.1938 | 0.0056 | -0.0222 | -34.6071
-2.5 | -0.136 | 0.00554 | -0.0226 | -24.5487
-2 | -0.0783 | 0.00551 | -0.0229 | -14.2105
-1.5 | -0.0206 | 0.00552 | -0.0233 | -3.7319
-1 | 0.037 | 0.00555 | -0.0237 | 6.6667
-0.5 | 0.0947 | 0.00557 | -0.0242 | 17.0018
0 | 0.1527 | 0.0056 | -0.0246 | 27.2679
0.5 | 0.2103 | 0.00553 | -0.0251 | 38.0289
1 | 0.268 | 0.00552 | -0.0255 | 48.5507
1.5 | 0.3258 | 0.00553 | -0.026 | 58.915
2 | 0.3827 | 0.00542 | -0.0264 | 70.6089
2.5 | 0.4386 | 0.00526 | -0.0266 | 83.384
4 | 0.6033 | 0.00548 | -0.027 | 110.0912
4.5 | 0.6595 | 0.0055 | -0.0273 | 119.9091
5 | 0.7168 | 0.0056 | -0.0277 | 128
5.5 | 0.7732 | 0.00578 | -0.028 | 133.7716
6 | 0.8275 | 0.00622 | -0.028 | 133.0386
6.5 | 0.8817 | 0.00664 | -0.028 | 132.7861
7 | 0.9368 | 0.00693 | -0.0281 | 135.1804
7.5 | 0.9917 | 0.00723 | -0.0282 | 137.1646
8 | 1.046 | 0.00756 | -0.0283 | 138.3598
8.5 | 1.0994 | 0.00789 | -0.0281 | 139.3409
9 | 1.1522 | 0.00822 | -0.0279 | 140.1703
9.5 | 1.2033 | 0.00859 | -0.0273 | 140.0815
10 | 1.254 | 0.00896 | -0.0267 | 139.9554
11 | 1.3654 | 0.00986 | -0.0281 | 138.4787
11.5 | 1.4154 | 0.01033 | -0.0276 | 137.0184
12 | 1.4641 | 0.01088 | -0.0269 | 134.568
12.5 | 1.5127 | 0.01141 | -0.0263 | 132.5767
13 | 1.5604 | 0.01195 | -0.0255 | 130.5774
13.5 | 1.6062 | 0.01257 | -0.0245 | 127.7804
14 | 1.6495 | 0.01329 | -0.0232 | 124.1159
14.5 | 1.6906 | 0.01405 | -0.0215 | 120.3274
15 | 1.7278 | 0.0148 | -0.0191 | 116.7432
15.5 | 1.7579 | 0.01564 | -0.0156 | 112.3977
16 | 1.7873 | 0.01665 | -0.0125 | 107.3453
16.5 | 1.815 | 0.01787 | -0.0096 | 101.5669
17 | 1.8403 | 0.01936 | -0.0069 | 95.0568
17.5 | 1.8621 | 0.02123 | -0.0043 | 87.7108
18 | 1.8803 | 0.02354 | -0.002 | 79.8768
18.5 | 1.8951 | 0.02632 | 0 | 72.0023
19 | 1.9068 | 0.02955 | 0.0017 | 64.5279
19.5 | 1.9146 | 0.03329 | 0.003 | 57.5128
20 | 1.919 | 0.03768 | 0.0036 | 50.9289

## 131. Re 16M Mach 0.10 (1)
BIGFOIL.COM POLAR EXPORT
goe676
GOE 676 (= M 12) |  |  |  | Cl Max: | 1.436 | at alpha= | 12.5 | deg
JavaFoil+Calcfoil stall+Eppler ext transition |  |  |  | L/D Max: | 114.094 | at alpha= | 11 | deg
Re: | 16000000 |  |  | Cd Min: | 0.00785 | at alpha= | -2.5 | deg
Mach: | 0.1 |  |  | Cl=0 at alpha= | -1.3644 | deg
|  |  |  | @ Cl=0.1, Cd= | 0.0082517
|  |  |  | @ Cl=0.4, Cd= | 0.00888
|  |  |  | @ Cl=0.6, Cd= | 0.0081434
alpha (deg) | Cl | Cd | Cm | Cl/Cd
-18 | -0.775 | 0.13786 | 0.006 | -5.623
-17.5 | -0.798 | 0.12764 | 0.005 | -6.248
-17 | -0.819 | 0.12109 | 0.005 | -6.76
-16.5 | -0.838 | 0.11299 | 0.005 | -7.416
-16 | -0.856 | 0.10513 | 0.004 | -8.14
-15.5 | -0.874 | 0.09523 | 0.004 | -9.173
-15 | -0.888 | 0.08747 | 0.004 | -10.148
-14.5 | -0.946 | 0.0508 | 0.004 | -18.631
-14 | -1.05 | 0.01735 | 0.004 | -60.54
-13.5 | -1.06 | 0.01538 | 0.003 | -68.91
-13 | -1.063 | 0.01405 | 0.002 | -75.65
-12.5 | -1.057 | 0.01348 | 0.001 | -78.374
-12 | -1.033 | 0.01314 | 0 | -78.632
-11.5 | -1.004 | 0.01253 | -0.001 | -80.124
-11 | -0.972 | 0.01178 | -0.002 | -82.515
-10.5 | -0.938 | 0.01152 | -0.003 | -81.39
-10 | -0.9 | 0.01128 | -0.004 | -79.803
-9.5 | -0.861 | 0.011 | -0.004 | -78.241
-9 | -0.819 | 0.01044 | -0.005 | -78.467
-8.5 | -0.775 | 0.01045 | -0.006 | -74.105
-8 | -0.729 | 0.01017 | -0.007 | -71.614
-7.5 | -0.681 | 0.00905 | -0.008 | -75.244
-7 | -0.631 | 0.00954 | -0.009 | -66.123
-6.5 | -0.58 | 0.00855 | -0.01 | -67.87
-6 | -0.528 | 0.00869 | -0.011 | -60.729
-5.5 | -0.474 | 0.00929 | -0.012 | -50.973
-5 | -0.419 | 0.00889 | -0.013 | -47.135
-4.5 | -0.363 | 0.00908 | -0.014 | -40.007
-4 | -0.307 | 0.00902 | -0.015 | -34.009
-3.5 | -0.25 | 0.00798 | -0.016 | -31.27
-3 | -0.192 | 0.00878 | -0.017 | -21.85
-2.5 | -0.134 | 0.00785 | -0.018 | -17.025
-2 | -0.075 | 0.00829 | -0.019 | -9.072
-1.5 | -0.016 | 0.00819 | -0.02 | -2.008
-1 | 0.043 | 0.0083 | -0.021 | 5.126
-0.5 | 0.102 | 0.00825 | -0.022 | 12.323
0 | 0.162 | 0.00832 | -0.023 | 19.452
0.5 | 0.221 | 0.0083 | -0.024 | 26.67
1 | 0.281 | 0.00828 | -0.025 | 33.896
1.5 | 0.34 | 0.00925 | -0.026 | 36.765
2 | 0.4 | 0.00888 | -0.027 | 45.004
2.5 | 0.459 | 0.00869 | -0.028 | 52.815
3 | 0.518 | 0.00879 | -0.03 | 58.962
3.5 | 0.577 | 0.00812 | -0.031 | 71.111
4 | 0.636 | 0.00818 | -0.032 | 77.815
4.5 | 0.694 | 0.00845 | -0.033 | 82.196
5 | 0.752 | 0.00889 | -0.034 | 84.579
5.5 | 0.809 | 0.00889 | -0.035 | 91.071
6 | 0.866 | 0.00908 | -0.036 | 95.411
6.5 | 0.922 | 0.00928 | -0.037 | 99.282
7 | 0.977 | 0.0095 | -0.038 | 102.812
7.5 | 1.031 | 0.0097 | -0.039 | 106.206
8 | 1.084 | 0.00991 | -0.04 | 109.331
8.5 | 1.135 | 0.01041 | -0.041 | 109.074
9 | 1.185 | 0.01072 | -0.042 | 110.546
9.5 | 1.234 | 0.01087 | -0.043 | 113.48
10 | 1.281 | 0.01125 | -0.044 | 113.802
10.5 | 1.326 | 0.01165 | -0.045 | 113.787
11 | 1.362 | 0.01194 | -0.046 | 114.094
11.5 | 1.392 | 0.01235 | -0.047 | 112.74
12 | 1.417 | 0.01278 | -0.048 | 110.855
12.5 | 1.436 | 0.01345 | -0.049 | 106.77
13 | 1.432 | 0.01687 | -0.049 | 84.873
13.5 | 1.428 | 0.01838 | -0.05 | 77.69
14 | 1.421 | 0.01995 | -0.05 | 71.242
14.5 | 1.408 | 0.022 | -0.051 | 63.973
15 | 1.393 | 0.02353 | -0.051 | 59.218
15.5 | 1.369 | 0.02627 | -0.052 | 52.114
16 | 1.334 | 0.03112 | -0.052 | 42.873
16.5 | 1.305 | 0.03363 | -0.053 | 38.805
17 | 1.263 | 0.03939 | -0.053 | 32.067
17.5 | 1.206 | 0.05193 | -0.052 | 23.223

## 132. Re 16M Mach 0.10 (2)
BIGFOIL.COM POLAR EXPORT
goe676
GOE 676 (= M 12) |  |  |  | Cl Max: | 1.9092 | at alpha= | 20 | deg
XFOIL ncrit=9 |  |  |  | L/D Max: | 140.058 | at alpha= | 9.5 | deg
Re: | 16000000 |  |  | Cd Min: | 0.0415 | at alpha= | 20 | deg
Mach: | 0.1 |  |  | Cl=0 at alpha= | -1.3216 | deg
|  |  |  | @ Cl=0.1, Cd= | 0.0055824
|  |  |  | @ Cl=0.4, Cd= | 0.0053873
|  |  |  | @ Cl=0.6, Cd= | 0.0054808
alpha (deg) | Cl | Cd | Cm | Cl/Cd
-20 | -1.8102 | 0.02944 | -0.0596 | -61.4878
-19.5 | -1.8088 | 0.02607 | -0.0561 | -69.3824
-19 | -1.7998 | 0.0236 | -0.0518 | -76.2627
-18.5 | -1.7851 | 0.02174 | -0.0469 | -82.1113
-18 | -1.7646 | 0.02033 | -0.0419 | -86.7978
-17.5 | -1.7308 | 0.01906 | -0.0388 | -90.808
-17 | -1.6921 | 0.01793 | -0.0364 | -94.3726
-16.5 | -1.6508 | 0.01686 | -0.0342 | -97.9122
-16 | -1.6083 | 0.01575 | -0.0322 | -102.1143
-15.5 | -1.5642 | 0.01467 | -0.0303 | -106.6258
-15 | -1.5176 | 0.01374 | -0.0288 | -110.4512
-14.5 | -1.4654 | 0.01297 | -0.0283 | -112.9838
-14 | -1.4177 | 0.01234 | -0.0266 | -114.8865
-13.5 | -1.3691 | 0.01161 | -0.0252 | -117.9242
-13 | -1.3191 | 0.01092 | -0.024 | -120.7967
-12.5 | -1.267 | 0.01042 | -0.0232 | -121.5931
-12 | -1.2145 | 0.00991 | -0.0224 | -122.553
-11.5 | -1.1615 | 0.00939 | -0.0217 | -123.6954
-11 | -1.107 | 0.00897 | -0.0213 | -123.4114
-10.5 | -1.0528 | 0.00848 | -0.0208 | -124.1509
-10 | -0.9973 | 0.00812 | -0.0206 | -122.8202
-9.5 | -0.942 | 0.0077 | -0.0203 | -122.3377
-9 | -0.8854 | 0.00743 | -0.0202 | -119.1655
-8.5 | -0.829 | 0.00715 | -0.0201 | -115.9441
-8 | -0.7725 | 0.0069 | -0.0201 | -111.9565
-7.5 | -0.7156 | 0.00678 | -0.0201 | -105.5457
-7 | -0.6585 | 0.0067 | -0.0202 | -98.2836
-6.5 | -0.6012 | 0.00652 | -0.0203 | -92.2086
-6 | -0.5437 | 0.00633 | -0.0205 | -85.8926
-5.5 | -0.4858 | 0.00617 | -0.0207 | -78.7358
-5 | -0.4276 | 0.00604 | -0.021 | -70.7947
-4.5 | -0.3695 | 0.00591 | -0.0213 | -62.5212
-4 | -0.3114 | 0.00576 | -0.0216 | -54.0625
-3.5 | -0.2529 | 0.00566 | -0.022 | -44.682
-3 | -0.1949 | 0.00561 | -0.0224 | -34.7415
-2.5 | -0.1367 | 0.00555 | -0.0227 | -24.6306
-2 | -0.0787 | 0.00551 | -0.0231 | -14.2831
-1.5 | -0.0207 | 0.00552 | -0.0235 | -3.75
-1 | 0.0373 | 0.00555 | -0.0239 | 6.7207
-0.5 | 0.0954 | 0.00558 | -0.0243 | 17.0968
0 | 0.1537 | 0.00561 | -0.0248 | 27.3975
0.5 | 0.2116 | 0.00554 | -0.0252 | 38.1949
1 | 0.2697 | 0.00552 | -0.0256 | 48.8587
1.5 | 0.3278 | 0.00554 | -0.0261 | 59.1697
2 | 0.385 | 0.00543 | -0.0265 | 70.9024
2.5 | 0.4412 | 0.00527 | -0.0268 | 83.7192
4 | 0.6069 | 0.00549 | -0.0271 | 110.5464
4.5 | 0.6636 | 0.00551 | -0.0273 | 120.4356
5 | 0.7212 | 0.00561 | -0.0278 | 128.5561
6 | 0.8327 | 0.00625 | -0.028 | 133.232
6.5 | 0.8873 | 0.00667 | -0.0279 | 133.0285
7 | 0.9428 | 0.00697 | -0.028 | 135.2654
7.5 | 0.9982 | 0.00727 | -0.0281 | 137.304
8 | 1.0529 | 0.0076 | -0.028 | 138.5395
8.5 | 1.1067 | 0.00795 | -0.0278 | 139.2075
9 | 1.1599 | 0.00829 | -0.0275 | 139.9156
9.5 | 1.2115 | 0.00865 | -0.0269 | 140.0578
10 | 1.2625 | 0.00905 | -0.0261 | 139.5028
10.5 | 1.3193 | 0.00952 | -0.0268 | 138.5819
11 | 1.375 | 0.00997 | -0.0273 | 137.9137
11.5 | 1.4252 | 0.01048 | -0.0266 | 135.9924
12 | 1.4744 | 0.01105 | -0.0258 | 133.4299
12.5 | 1.5236 | 0.01157 | -0.0251 | 131.6854
13 | 1.5713 | 0.01216 | -0.0241 | 129.2188
13.5 | 1.6167 | 0.01284 | -0.0228 | 125.9112
14 | 1.6596 | 0.0136 | -0.0211 | 122.0294
14.5 | 1.7001 | 0.01438 | -0.019 | 118.2267
15 | 1.7336 | 0.01516 | -0.0157 | 114.3536
15.5 | 1.764 | 0.01612 | -0.0123 | 109.4293
16 | 1.793 | 0.01729 | -0.0091 | 103.7016
16.5 | 1.8193 | 0.01873 | -0.0061 | 97.1329
17 | 1.8425 | 0.02053 | -0.0032 | 89.7467
17.5 | 1.8616 | 0.02281 | -0.0006 | 81.6133
18 | 1.8786 | 0.02547 | 0.0015 | 73.7574
18.5 | 1.8909 | 0.02869 | 0.0034 | 65.908
19 | 1.8999 | 0.03241 | 0.0049 | 58.6208
19.5 | 1.9065 | 0.03662 | 0.0057 | 52.0617
20 | 1.9092 | 0.0415 | 0.006 | 46.0048

## 133. Re 16M Mach 0.25 (1)
BIGFOIL.COM POLAR EXPORT
goe676
GOE 676 (= M 12) |  |  |  | Cl Max: | 1.411 | at alpha= | 12 | deg
JavaFoil+Calcfoil stall+Eppler ext transition |  |  |  | L/D Max: | 111.245 | at alpha= | 10 | deg
Re: | 16000000 |  |  | Cd Min: | 0.00782 | at alpha= | -2.5 | deg
Mach: | 0.25 |  |  | Cl=0 at alpha= | -1.3607 | deg
|  |  |  | @ Cl=0.1, Cd= | 0.0082873
|  |  |  | @ Cl=0.4, Cd= | 0.0089382
|  |  |  | @ Cl=0.6, Cd= | 0.0080987
alpha (deg) | Cl | Cd | Cm | Cl/Cd
-17.5 | -0.47 | 0.15446 | 0.005 | -3.04
-17 | -0.528 | 0.14839 | 0.005 | -3.556
-16.5 | -0.582 | 0.13605 | 0.004 | -4.277
-16 | -0.633 | 0.12343 | 0.004 | -5.125
-15.5 | -0.679 | 0.1135 | 0.004 | -5.98
-15 | -0.72 | 0.10601 | 0.003 | -6.788
-14.5 | -0.755 | 0.0975 | 0.003 | -7.744
-14 | -0.789 | 0.08527 | 0.002 | -9.258
-13.5 | -0.849 | 0.05536 | 0.002 | -15.335
-13 | -0.916 | 0.03062 | 0.002 | -29.927
-12.5 | -0.983 | 0.01665 | 0.001 | -59.053
-12 | -0.983 | 0.01478 | 0 | -66.513
-11.5 | -0.976 | 0.01353 | -0.001 | -72.13
-11 | -0.954 | 0.01278 | -0.002 | -74.657
-10.5 | -0.927 | 0.01197 | -0.003 | -77.416
-10 | -0.896 | 0.01148 | -0.004 | -78.001
-9.5 | -0.861 | 0.01137 | -0.005 | -75.732
-9 | -0.823 | 0.01077 | -0.006 | -76.432
-8.5 | -0.782 | 0.01036 | -0.007 | -75.443
-8 | -0.738 | 0.01041 | -0.007 | -70.871
-7.5 | -0.692 | 0.0092 | -0.008 | -75.204
-7 | -0.642 | 0.00996 | -0.009 | -64.469
-6.5 | -0.592 | 0.00945 | -0.01 | -62.591
-6 | -0.539 | 0.00883 | -0.011 | -61.07
-5.5 | -0.485 | 0.00944 | -0.013 | -51.349
-5 | -0.429 | 0.00901 | -0.014 | -47.607
-4.5 | -0.372 | 0.0092 | -0.015 | -40.47
-4 | -0.315 | 0.00812 | -0.016 | -38.759
-3.5 | -0.256 | 0.00865 | -0.017 | -29.595
-3 | -0.197 | 0.00889 | -0.018 | -22.145
-2.5 | -0.137 | 0.00782 | -0.019 | -17.571
-2 | -0.077 | 0.00782 | -0.02 | -9.88
-1.5 | -0.017 | 0.00826 | -0.021 | -2.044
-1 | 0.044 | 0.00825 | -0.022 | 5.296
-0.5 | 0.104 | 0.00829 | -0.023 | 12.598
0 | 0.166 | 0.00829 | -0.024 | 20.059
0.5 | 0.227 | 0.00832 | -0.025 | 27.325
1 | 0.288 | 0.0082 | -0.026 | 35.162
1.5 | 0.35 | 0.00893 | -0.027 | 39.128
2 | 0.411 | 0.00894 | -0.028 | 45.936
2.5 | 0.472 | 0.00874 | -0.029 | 53.929
3 | 0.532 | 0.00884 | -0.03 | 60.223
3.5 | 0.593 | 0.00808 | -0.031 | 73.422
4 | 0.653 | 0.00824 | -0.032 | 79.343
4.5 | 0.713 | 0.00852 | -0.033 | 83.672
5 | 0.772 | 0.00892 | -0.035 | 86.55
5.5 | 0.831 | 0.00894 | -0.036 | 92.99
6 | 0.889 | 0.00916 | -0.037 | 97.056
6.5 | 0.945 | 0.00938 | -0.038 | 100.746
7 | 1.001 | 0.00969 | -0.039 | 103.276
7.5 | 1.056 | 0.00991 | -0.04 | 106.516
8 | 1.109 | 0.01009 | -0.041 | 109.846
8.5 | 1.16 | 0.01075 | -0.042 | 107.946
9 | 1.209 | 0.011 | -0.043 | 109.926
9.5 | 1.257 | 0.01137 | -0.044 | 110.533
10 | 1.302 | 0.0117 | -0.045 | 111.245
10.5 | 1.345 | 0.01212 | -0.046 | 110.923
11 | 1.376 | 0.01248 | -0.047 | 110.228
11.5 | 1.397 | 0.01293 | -0.048 | 108.086
12 | 1.411 | 0.01357 | -0.049 | 104.016
12.5 | 1.392 | 0.01753 | -0.049 | 79.383
13 | 1.376 | 0.01955 | -0.05 | 70.417
13.5 | 1.351 | 0.02202 | -0.05 | 61.358
14 | 1.323 | 0.02359 | -0.051 | 56.057
14.5 | 1.279 | 0.02688 | -0.051 | 47.574
15 | 1.201 | 0.03763 | -0.05 | 31.93
15.5 | 1.147 | 0.041 | -0.051 | 27.967
16 | 1.058 | 0.05777 | -0.049 | 18.315
16.5 | 0.982 | 0.06858 | -0.048 | 14.318
17 | 0.883 | 0.09535 | -0.045 | 9.264

## 134. Re 16M Mach 0.25 (2)
BIGFOIL.COM POLAR EXPORT
goe676
GOE 676 (= M 12) |  |  |  | Cl Max: | 1.8512 | at alpha= | 18 | deg
XFOIL ncrit=9 |  |  |  | L/D Max: | 139.103 | at alpha= | 8.5 | deg
Re: | 16000000 |  |  | Cd Min: | 0.21073 | at alpha= | -20 | deg
Mach: | 0.25 |  |  | Cl=0 at alpha= | -1.3255 | deg
|  |  |  | @ Cl=0.1, Cd= | 0.0056007
|  |  |  | @ Cl=0.4, Cd= | 0.0054842
|  |  |  | @ Cl=0.6, Cd= | 0.0056102
alpha (deg) | Cl | Cd | Cm | Cl/Cd
-20 | -0.8481 | 0.21073 | 0.0488 | -4.0246
-19.5 | -0.8498 | 0.19927 | 0.0416 | -4.2646
-19 | -0.845 | 0.18997 | 0.0357 | -4.4481
-18.5 | -1.5184 | 0.06409 | -0.0561 | -23.6917
-18 | -1.6069 | 0.04348 | -0.0736 | -36.9572
-17.5 | -1.6448 | 0.03416 | -0.0765 | -48.1499
-17 | -1.6634 | 0.02858 | -0.0734 | -58.2015
-16.5 | -1.6677 | 0.02485 | -0.0674 | -67.1107
-16 | -1.661 | 0.02224 | -0.0599 | -74.6853
-15.5 | -1.6308 | 0.02 | -0.0548 | -81.54
-15 | -1.5903 | 0.01816 | -0.0505 | -87.5716
-14.5 | -1.5433 | 0.01666 | -0.047 | -92.6351
-14 | -1.4923 | 0.01519 | -0.044 | -98.2423
-13.5 | -1.4448 | 0.01391 | -0.0403 | -103.8677
-13 | -1.3915 | 0.01288 | -0.0376 | -108.0357
-12.5 | -1.3356 | 0.01209 | -0.0352 | -110.4715
-12 | -1.2797 | 0.01125 | -0.033 | -113.7511
-11.5 | -1.2224 | 0.01051 | -0.0312 | -116.3083
-11 | -1.1637 | 0.00991 | -0.0297 | -117.4268
-10.5 | -1.1054 | 0.00924 | -0.0282 | -119.632
-10 | -1.0463 | 0.0087 | -0.027 | -120.2644
-9.5 | -0.9866 | 0.00822 | -0.026 | -120.0243
-9 | -0.9269 | 0.00776 | -0.0251 | -119.4459
-8.5 | -0.8664 | 0.00745 | -0.0245 | -116.2953
-8 | -0.8062 | 0.00716 | -0.0239 | -112.5978
-7.5 | -0.7462 | 0.00696 | -0.0234 | -107.2126
-6.5 | -0.6252 | 0.00668 | -0.0229 | -93.5928
-6 | -0.5648 | 0.00646 | -0.0227 | -87.4303
-5.5 | -0.5043 | 0.00626 | -0.0227 | -80.5591
-5 | -0.4434 | 0.0061 | -0.0227 | -72.6885
-4.5 | -0.3827 | 0.00597 | -0.0229 | -64.1039
-4 | -0.3221 | 0.00582 | -0.023 | -55.3436
-3.5 | -0.2615 | 0.00569 | -0.0232 | -45.9578
-3 | -0.2011 | 0.00565 | -0.0235 | -35.5929
-2.5 | -0.141 | 0.00559 | -0.0238 | -25.2236
-2 | -0.0808 | 0.00554 | -0.0241 | -14.5848
-1.5 | -0.0209 | 0.00554 | -0.0244 | -3.7726
-1 | 0.039 | 0.00557 | -0.0247 | 7.0018
-0.5 | 0.099 | 0.0056 | -0.0251 | 17.6786
0 | 0.1593 | 0.00564 | -0.0256 | 28.2447
0.5 | 0.2191 | 0.00557 | -0.026 | 39.3357
1 | 0.2791 | 0.00554 | -0.0264 | 50.3791
1.5 | 0.339 | 0.00558 | -0.0268 | 60.7527
2 | 0.3979 | 0.00549 | -0.0272 | 72.4772
2.5 | 0.4558 | 0.00533 | -0.0274 | 85.5159
3 | 0.5115 | 0.00571 | -0.0272 | 89.5797
3.5 | 0.5687 | 0.00568 | -0.0273 | 100.1232
4 | 0.627 | 0.00555 | -0.0274 | 112.973
4.5 | 0.6861 | 0.00558 | -0.0276 | 122.957
5 | 0.7459 | 0.00568 | -0.0279 | 131.3204
6.5 | 0.9184 | 0.00684 | -0.0275 | 134.269
7 | 0.9763 | 0.00715 | -0.0273 | 136.5455
7.5 | 1.034 | 0.0075 | -0.027 | 137.8667
8 | 1.0911 | 0.00788 | -0.0266 | 138.4645
8.5 | 1.1476 | 0.00825 | -0.0261 | 139.103
9 | 1.203 | 0.00865 | -0.0252 | 139.0751
9.5 | 1.2569 | 0.00907 | -0.024 | 138.5777
10 | 1.3107 | 0.00954 | -0.0227 | 137.3899
10.5 | 1.3723 | 0.01006 | -0.0232 | 136.4115
11 | 1.4272 | 0.01068 | -0.0222 | 133.633
11.5 | 1.4799 | 0.01127 | -0.0208 | 131.3132
12 | 1.5316 | 0.0119 | -0.0191 | 128.7059
12.5 | 1.5808 | 0.01265 | -0.017 | 124.9644
13 | 1.6265 | 0.01353 | -0.0144 | 120.2143
13.5 | 1.6682 | 0.01437 | -0.011 | 116.0891
14 | 1.7017 | 0.01537 | -0.0064 | 110.7157
14.5 | 1.7339 | 0.01664 | -0.0023 | 104.2007
15 | 1.7634 | 0.01824 | 0.0017 | 96.6776
15.5 | 1.7888 | 0.0203 | 0.0054 | 88.1182
16 | 1.8104 | 0.0229 | 0.0086 | 79.0568
16.5 | 1.8267 | 0.02617 | 0.0114 | 69.8013
17 | 1.8407 | 0.02986 | 0.0136 | 61.6443
17.5 | 1.8491 | 0.03433 | 0.0152 | 53.8625
18 | 1.8512 | 0.03975 | 0.0159 | 46.5711
18.5 | 1.8462 | 0.04618 | 0.0159 | 39.9783
19 | 1.8336 | 0.05371 | 0.0151 | 34.1389
19.5 | 1.8134 | 0.06242 | 0.0134 | 29.0516
20 | 1.7854 | 0.07233 | 0.0107 | 24.6841

## 135. Re 16M Mach 0.50 (1)
BIGFOIL.COM POLAR EXPORT
goe676
GOE 676 (= M 12) |  |  |  | Cl Max: | 1.258 | at alpha= | 9 | deg
JavaFoil+Calcfoil stall+Eppler ext transition |  |  |  | L/D Max: | 104.783 | at alpha= | 7 | deg
Re: | 16000000 |  |  | Cd Min: | 0.00773 | at alpha= | -0.5 | deg
Mach: | 0.5 |  |  | Cl=0 at alpha= | -1.3603 | deg
|  |  |  | @ Cl=0.1, Cd= | 0.00789
|  |  |  | @ Cl=0.4, Cd= | 0.0082659
|  |  |  | @ Cl=0.6, Cd= | 0.0091721
alpha (deg) | Cl | Cd | Cm | Cl/Cd
-20 | -1.002 | 0.15657 | 0.01 | -6.399
-19.5 | -0.975 | 0.1538 | 0.009 | -6.337
-19 | -0.946 | 0.14902 | 0.008 | -6.35
-18.5 | -0.919 | 0.14582 | 0.008 | -6.304
-18 | -0.893 | 0.1403 | 0.007 | -6.368
-17.5 | -0.868 | 0.13671 | 0.006 | -6.347
-17 | -0.842 | 0.13171 | 0.006 | -6.391
-16.5 | -0.816 | 0.12594 | 0.005 | -6.481
-16 | -0.792 | 0.1154 | 0.005 | -6.867
-15.5 | -0.767 | 0.10689 | 0.004 | -7.177
-15 | -0.742 | 0.10085 | 0.004 | -7.355
-14.5 | -0.714 | 0.09727 | 0.003 | -7.345
-14 | -0.685 | 0.09762 | 0.002 | -7.018
-13.5 | -0.658 | 0.09503 | 0.002 | -6.923
-13 | -0.63 | 0.09105 | 0.001 | -6.925
-12.5 | -0.603 | 0.08836 | 0.001 | -6.826
-12 | -0.577 | 0.08107 | 0 | -7.116
-11.5 | -0.55 | 0.07711 | 0 | -7.133
-11 | -0.523 | 0.07377 | -0.001 | -7.094
-10.5 | -0.497 | 0.07646 | -0.002 | -6.496
-10 | -0.47 | 0.07089 | -0.002 | -6.627
-9.5 | -0.443 | 0.0649 | -0.003 | -6.831
-9 | -0.421 | 0.05385 | -0.004 | -7.82
-8.5 | -0.413 | 0.03621 | -0.006 | -11.396
-8 | -0.443 | 0.01209 | -0.008 | -36.677
-7.5 | -0.632 | 0.01189 | -0.009 | -53.122
-7 | -0.637 | 0.01096 | -0.011 | -58.156
-6.5 | -0.612 | 0.01084 | -0.012 | -56.428
-6 | -0.571 | 0.01011 | -0.013 | -56.493
-5.5 | -0.522 | 0.00978 | -0.014 | -53.414
-5 | -0.468 | 0.00947 | -0.015 | -49.386
-4.5 | -0.409 | 0.00968 | -0.016 | -42.238
-4 | -0.347 | 0.0091 | -0.017 | -38.156
-3.5 | -0.284 | 0.00894 | -0.019 | -31.746
-3 | -0.219 | 0.00923 | -0.02 | -23.701
-2.5 | -0.153 | 0.00837 | -0.021 | -18.268
-2 | -0.086 | 0.00848 | -0.022 | -10.154
-1.5 | -0.019 | 0.00832 | -0.023 | -2.265
-1 | 0.049 | 0.00837 | -0.024 | 5.83
-0.5 | 0.117 | 0.00773 | -0.026 | 15.085
0 | 0.186 | 0.00842 | -0.027 | 22.079
0.5 | 0.254 | 0.00846 | -0.028 | 30.021
1 | 0.322 | 0.00909 | -0.029 | 35.477
1.5 | 0.391 | 0.00825 | -0.03 | 47.324
2 | 0.459 | 0.00837 | -0.031 | 54.804
2.5 | 0.527 | 0.00909 | -0.033 | 57.953
3 | 0.595 | 0.00924 | -0.034 | 64.342
3.5 | 0.662 | 0.00833 | -0.035 | 79.482
4 | 0.729 | 0.00869 | -0.036 | 83.96
4.5 | 0.795 | 0.00861 | -0.037 | 92.346
5 | 0.86 | 0.00917 | -0.039 | 93.723
5.5 | 0.923 | 0.00947 | -0.04 | 97.509
6 | 0.984 | 0.00984 | -0.041 | 100.069
6.5 | 1.043 | 0.01019 | -0.042 | 102.352
7 | 1.099 | 0.01049 | -0.043 | 104.783
7.5 | 1.15 | 0.0111 | -0.045 | 103.575
8 | 1.195 | 0.0115 | -0.046 | 103.941
8.5 | 1.232 | 0.01203 | -0.047 | 102.445
9 | 1.258 | 0.01276 | -0.048 | 98.515
9.5 | 1.247 | 0.01629 | -0.048 | 76.542
10 | 1.212 | 0.01767 | -0.049 | 68.556
10.5 | 1.078 | 0.02024 | -0.05 | 53.274
11 | 0.803 | 0.02325 | -0.05 | 34.555
11.5 | 0.825 | 0.0273 | -0.051 | 30.225
12 | 0.832 | 0.03599 | -0.05 | 23.123
12.5 | 0.831 | 0.05238 | -0.047 | 15.863
13 | 0.846 | 0.06247 | -0.047 | 13.547
13.5 | 0.826 | 0.09708 | -0.037 | 8.505
14 | 0.87 | 0.08764 | -0.043 | 9.926

## 136. Re 16M Mach 0.50 (2)
BIGFOIL.COM POLAR EXPORT
goe676
GOE 676 (= M 12) |  |  |  | Cl Max: | 1.4787 | at alpha= | 10 | deg
XFOIL ncrit=9 |  |  |  | L/D Max: | 143.344 | at alpha= | 5.5 | deg
Re: | 16000000 |  |  | Cd Min: | 0.0257 | at alpha= | 11 | deg
Mach: | 0.5 |  |  | Cl=0 at alpha= | -99 | deg
|  |  |  | @ Cl=0.1, Cd= | 0.00574
|  |  |  | @ Cl=0.4, Cd= | 0.005747
|  |  |  | @ Cl=0.6, Cd= | 0.006051
alpha (deg) | Cl | Cd | Cm | Cl/Cd
0 | 0.1845 | 0.00574 | -0.0291 | 32.1429
0.5 | 0.2532 | 0.00578 | -0.0295 | 43.8062
1 | 0.3211 | 0.0057 | -0.0297 | 56.3333
1.5 | 0.3899 | 0.00575 | -0.03 | 67.8087
2 | 0.4563 | 0.00573 | -0.03 | 79.6335
2.5 | 0.517 | 0.00603 | -0.0291 | 85.738
3 | 0.5838 | 0.00609 | -0.029 | 95.8621
3.5 | 0.6503 | 0.00593 | -0.0287 | 109.6627
4 | 0.7176 | 0.00582 | -0.0283 | 123.299
4.5 | 0.7875 | 0.00589 | -0.0281 | 133.7012
5 | 0.8573 | 0.00612 | -0.0276 | 140.0817
5.5 | 0.926 | 0.00646 | -0.0267 | 143.3437
6 | 0.9896 | 0.00725 | -0.0248 | 136.4966
6.5 | 1.0584 | 0.00768 | -0.0233 | 137.8125
7 | 1.1269 | 0.00815 | -0.0214 | 138.2699
7.5 | 1.1955 | 0.00865 | -0.0191 | 138.2081
8 | 1.2637 | 0.0092 | -0.0163 | 137.3587
8.5 | 1.3306 | 0.00979 | -0.0128 | 135.9142
9 | 1.3937 | 0.01049 | -0.0081 | 132.8599
9.5 | 1.4582 | 0.01162 | -0.0033 | 125.4905
10 | 1.4787 | 0.01391 | 0.0073 | 106.3048
10.5 | 1.4651 | 0.01854 | 0.0174 | 79.0237
11 | 1.4361 | 0.0257 | 0.023 | 55.8794

## 137. Re 18M Mach 0.00 (1)
BIGFOIL.COM POLAR EXPORT
goe676
GOE 676 (= M 12) |  |  |  | Cl Max: | 1.454 | at alpha= | 13 | deg
JavaFoil+Calcfoil stall+Eppler ext transition |  |  |  | L/D Max: | 116.609 | at alpha= | 10.5 | deg
Re: | 18000000 |  |  | Cd Min: | 0.00771 | at alpha= | -1.5 | deg
Mach: | 0 |  |  | Cl=0 at alpha= | -1.3621 | deg
|  |  |  | @ Cl=0.1, Cd= | 0.0082002
|  |  |  | @ Cl=0.4, Cd= | 0.0085515
|  |  |  | @ Cl=0.6, Cd= | 0.0081524
alpha (deg) | Cl | Cd | Cm | Cl/Cd
-18.5 | -0.795 | 0.13962 | 0.006 | -5.694
-18 | -0.815 | 0.13247 | 0.006 | -6.155
-17.5 | -0.834 | 0.12533 | 0.005 | -6.651
-17 | -0.851 | 0.11732 | 0.005 | -7.258
-16.5 | -0.869 | 0.10869 | 0.005 | -7.998
-16 | -0.883 | 0.10146 | 0.004 | -8.706
-15.5 | -0.898 | 0.09132 | 0.004 | -9.835
-15 | -0.905 | 0.08747 | 0.004 | -10.342
-14.5 | -1 | 0.03407 | 0.004 | -29.357
-14 | -1.074 | 0.01574 | 0.004 | -68.19
-13.5 | -1.077 | 0.0146 | 0.003 | -73.763
-13 | -1.076 | 0.01359 | 0.002 | -79.147
-12.5 | -1.062 | 0.0131 | 0.001 | -81.098
-12 | -1.037 | 0.01258 | 0 | -82.427
-11.5 | -1.007 | 0.01195 | -0.001 | -84.265
-11 | -0.974 | 0.01151 | -0.002 | -84.575
-10.5 | -0.938 | 0.01126 | -0.003 | -83.323
-10 | -0.9 | 0.01103 | -0.004 | -81.642
-9.5 | -0.86 | 0.01049 | -0.004 | -82.016
-9 | -0.818 | 0.0102 | -0.005 | -80.15
-8.5 | -0.773 | 0.01018 | -0.006 | -75.941
-8 | -0.727 | 0.01004 | -0.007 | -72.374
-7.5 | -0.679 | 0.00903 | -0.008 | -75.141
-7 | -0.629 | 0.00949 | -0.009 | -66.238
-6.5 | -0.578 | 0.00945 | -0.01 | -61.165
-6 | -0.525 | 0.00864 | -0.011 | -60.83
-5.5 | -0.472 | 0.00892 | -0.012 | -52.867
-5 | -0.417 | 0.00914 | -0.013 | -45.631
-4.5 | -0.362 | 0.00874 | -0.014 | -41.349
-4 | -0.305 | 0.00865 | -0.015 | -35.288
-3.5 | -0.248 | 0.00887 | -0.016 | -28.001
-3 | -0.191 | 0.0087 | -0.017 | -21.936
-2.5 | -0.133 | 0.00779 | -0.018 | -17.081
-2 | -0.075 | 0.00825 | -0.019 | -9.069
-1.5 | -0.016 | 0.00771 | -0.02 | -2.121
-1 | 0.042 | 0.00821 | -0.021 | 5.154
-0.5 | 0.101 | 0.0082 | -0.022 | 12.341
0 | 0.161 | 0.00826 | -0.023 | 19.493
0.5 | 0.22 | 0.0082 | -0.024 | 26.843
1 | 0.279 | 0.00875 | -0.025 | 31.936
1.5 | 0.338 | 0.00881 | -0.026 | 38.439
2 | 0.398 | 0.00854 | -0.027 | 46.567
2.5 | 0.457 | 0.00888 | -0.028 | 51.451
3 | 0.516 | 0.00874 | -0.029 | 58.986
3.5 | 0.574 | 0.00817 | -0.03 | 70.337
4 | 0.633 | 0.00813 | -0.031 | 77.831
4.5 | 0.691 | 0.00818 | -0.032 | 84.483
5 | 0.749 | 0.00903 | -0.033 | 82.932
5.5 | 0.806 | 0.009 | -0.035 | 89.511
6 | 0.862 | 0.00897 | -0.036 | 96.07
6.5 | 0.918 | 0.00918 | -0.037 | 99.92
7 | 0.972 | 0.0094 | -0.038 | 103.431
7.5 | 1.026 | 0.0096 | -0.039 | 106.863
8 | 1.079 | 0.0098 | -0.04 | 110.118
8.5 | 1.13 | 0.01013 | -0.041 | 111.572
9 | 1.181 | 0.0106 | -0.042 | 111.415
9.5 | 1.229 | 0.01071 | -0.043 | 114.776
10 | 1.276 | 0.01103 | -0.044 | 115.767
10.5 | 1.322 | 0.01134 | -0.045 | 116.609
11 | 1.359 | 0.01181 | -0.046 | 115.105
11.5 | 1.39 | 0.0121 | -0.047 | 114.901
12 | 1.416 | 0.0125 | -0.048 | 113.31
12.5 | 1.438 | 0.01316 | -0.049 | 109.226
13 | 1.454 | 0.01406 | -0.05 | 103.366
13.5 | 1.44 | 0.01757 | -0.05 | 81.943
14 | 1.436 | 0.01895 | -0.05 | 75.768
14.5 | 1.426 | 0.02075 | -0.051 | 68.739
15 | 1.416 | 0.02201 | -0.052 | 64.302
15.5 | 1.39 | 0.02581 | -0.052 | 53.842
16 | 1.365 | 0.0289 | -0.052 | 47.244
16.5 | 1.343 | 0.03052 | -0.053 | 44.012
17 | 1.31 | 0.0348 | -0.053 | 37.64
17.5 | 1.257 | 0.04555 | -0.052 | 27.602
18 | 1.219 | 0.05215 | -0.052 | 23.372

## 138. Re 18M Mach 0.00 (2)
BIGFOIL.COM POLAR EXPORT
goe676
GOE 676 (= M 12) |  |  |  | Cl Max: | 1.9369 | at alpha= | 20 | deg
XFOIL ncrit=9 |  |  |  | L/D Max: | 143.045 | at alpha= | 9.5 | deg
Re: | 18000000 |  |  | Cd Min: | 0.03588 | at alpha= | 20 | deg
Mach: | 0 |  |  | Cl=0 at alpha= | -1.3168 | deg
|  |  |  | @ Cl=0.1, Cd= | 0.005521
|  |  |  | @ Cl=0.4, Cd= | 0.0054166
|  |  |  | @ Cl=0.6, Cd= | 0.0055515
alpha (deg) | Cl | Cd | Cm | Cl/Cd
-20 | -1.8495 | 0.02442 | -0.0505 | -75.7371
-19.5 | -1.8367 | 0.0224 | -0.0464 | -81.9955
-19 | -1.8196 | 0.02085 | -0.0418 | -87.271
-18.5 | -1.7966 | 0.01963 | -0.0374 | -91.5232
-18 | -1.7623 | 0.01852 | -0.0348 | -95.1566
-17.5 | -1.7241 | 0.01751 | -0.0327 | -98.4637
-17 | -1.6832 | 0.01656 | -0.0308 | -101.6425
-16.5 | -1.6414 | 0.01557 | -0.0291 | -105.4207
-16 | -1.5981 | 0.01459 | -0.0276 | -109.5339
-15.5 | -1.553 | 0.01369 | -0.0263 | -113.4405
-15 | -1.5047 | 0.01294 | -0.0254 | -116.2828
-14.5 | -1.4552 | 0.01231 | -0.0246 | -118.2128
-14 | -1.4078 | 0.01174 | -0.0233 | -119.9148
-13.5 | -1.359 | 0.01108 | -0.0223 | -122.6534
-13 | -1.309 | 0.01047 | -0.0215 | -125.0239
-12.5 | -1.2572 | 0.01005 | -0.0209 | -125.0945
-12 | -1.2052 | 0.00956 | -0.0204 | -126.0669
-11.5 | -1.1526 | 0.00908 | -0.0199 | -126.9383
-11 | -1.0987 | 0.00869 | -0.0197 | -126.4327
-10.5 | -1.045 | 0.00823 | -0.0194 | -126.9745
-10 | -0.99 | 0.00789 | -0.0193 | -125.4753
-9.5 | -0.9354 | 0.0075 | -0.0192 | -124.72
-9 | -0.8795 | 0.00725 | -0.0192 | -121.3103
-8.5 | -0.8236 | 0.00699 | -0.0192 | -117.8255
-8 | -0.7677 | 0.00677 | -0.0193 | -113.3973
-7.5 | -0.7115 | 0.0067 | -0.0194 | -106.194
-7 | -0.6547 | 0.00658 | -0.0196 | -99.4985
-6.5 | -0.5977 | 0.0064 | -0.0198 | -93.3906
-6 | -0.5407 | 0.0062 | -0.02 | -87.2097
-5.5 | -0.4832 | 0.00606 | -0.0203 | -79.736
-4.5 | -0.3677 | 0.0058 | -0.021 | -63.3966
-4 | -0.3099 | 0.00566 | -0.0213 | -54.7527
-3.5 | -0.252 | 0.00557 | -0.0217 | -45.2424
-3 | -0.1944 | 0.00557 | -0.0221 | -34.9013
-2.5 | -0.1365 | 0.0055 | -0.0225 | -24.8182
-2 | -0.0788 | 0.00547 | -0.0229 | -14.4059
-1.5 | -0.0211 | 0.00548 | -0.0233 | -3.8504
-1 | 0.0365 | 0.00551 | -0.0237 | 6.6243
-0.5 | 0.0945 | 0.00552 | -0.0241 | 17.1196
0 | 0.1526 | 0.00553 | -0.0246 | 27.5949
0.5 | 0.2104 | 0.0055 | -0.0251 | 38.2545
1 | 0.268 | 0.00546 | -0.0255 | 49.0842
1.5 | 0.3257 | 0.0055 | -0.026 | 59.2182
2 | 0.383 | 0.00545 | -0.0264 | 70.2752
2.5 | 0.4389 | 0.00534 | -0.0267 | 82.191
3 | 0.4927 | 0.00567 | -0.0267 | 86.8959
3.5 | 0.5485 | 0.00568 | -0.0269 | 96.5669
4 | 0.6046 | 0.00554 | -0.0272 | 109.1336
5 | 0.7176 | 0.00557 | -0.0279 | 128.833
5.5 | 0.7744 | 0.00572 | -0.0282 | 135.3846
6 | 0.828 | 0.0062 | -0.0281 | 133.5484
6.5 | 0.883 | 0.00654 | -0.0282 | 135.0153
7 | 0.9384 | 0.00682 | -0.0284 | 137.5953
7.5 | 0.9934 | 0.00712 | -0.0285 | 139.5225
8 | 1.0477 | 0.00743 | -0.0286 | 141.0094
8.5 | 1.1016 | 0.00776 | -0.0285 | 141.9588
9 | 1.155 | 0.0081 | -0.0285 | 142.5926
9.5 | 1.2073 | 0.00844 | -0.0282 | 143.045
10 | 1.2576 | 0.00882 | -0.0274 | 142.585
11 | 1.3664 | 0.00966 | -0.0282 | 141.4493
11.5 | 1.4176 | 0.01015 | -0.0279 | 139.665
12 | 1.4668 | 0.01068 | -0.0274 | 137.3408
12.5 | 1.516 | 0.01117 | -0.0268 | 135.7207
13 | 1.5639 | 0.01171 | -0.0261 | 133.5525
13.5 | 1.6098 | 0.01233 | -0.0251 | 130.5596
14 | 1.6536 | 0.01303 | -0.0238 | 126.9071
14.5 | 1.6958 | 0.01374 | -0.0223 | 123.4207
15 | 1.7356 | 0.01445 | -0.0204 | 120.1107
15.5 | 1.7669 | 0.01523 | -0.017 | 116.0144
16 | 1.7963 | 0.01619 | -0.0138 | 110.9512
16.5 | 1.8242 | 0.01736 | -0.0107 | 105.0806
17 | 1.8492 | 0.01881 | -0.0078 | 98.3094
17.5 | 1.8704 | 0.02066 | -0.005 | 90.5324
18 | 1.8895 | 0.02285 | -0.0026 | 82.6915
18.5 | 1.9059 | 0.02545 | -0.0006 | 74.888
19 | 1.9187 | 0.0285 | 0.0012 | 67.3228
19.5 | 1.9295 | 0.03192 | 0.0025 | 60.448
20 | 1.9369 | 0.03588 | 0.0034 | 53.9827

## 139. Re 18M Mach 0.10 (1)
BIGFOIL.COM POLAR EXPORT
goe676
GOE 676 (= M 12) |  |  |  | Cl Max: | 1.436 | at alpha= | 12.5 | deg
JavaFoil+Calcfoil stall+Eppler ext transition |  |  |  | L/D Max: | 115.623 | at alpha= | 10.5 | deg
Re: | 18000000 |  |  | Cd Min: | 0.00775 | at alpha= | -2.5 | deg
Mach: | 0.1 |  |  | Cl=0 at alpha= | -1.3644 | deg
|  |  |  | @ Cl=0.1, Cd= | 0.0082766
|  |  |  | @ Cl=0.4, Cd= | 0.00857
|  |  |  | @ Cl=0.6, Cd= | 0.0081788
alpha (deg) | Cl | Cd | Cm | Cl/Cd
-18 | -0.775 | 0.13768 | 0.006 | -5.63
-17.5 | -0.799 | 0.12534 | 0.006 | -6.373
-17 | -0.819 | 0.12097 | 0.005 | -6.767
-16.5 | -0.838 | 0.11295 | 0.005 | -7.419
-16 | -0.855 | 0.10584 | 0.004 | -8.08
-15.5 | -0.873 | 0.09606 | 0.004 | -9.088
-15 | -0.886 | 0.08876 | 0.004 | -9.98
-14.5 | -0.897 | 0.08098 | 0.003 | -11.079
-14 | -1.054 | 0.01664 | 0.004 | -63.358
-13.5 | -1.063 | 0.01495 | 0.003 | -71.065
-13 | -1.065 | 0.01393 | 0.002 | -76.423
-12.5 | -1.057 | 0.01329 | 0.001 | -79.503
-12 | -1.033 | 0.01292 | 0 | -79.959
-11.5 | -1.004 | 0.01212 | -0.001 | -82.882
-11 | -0.972 | 0.0116 | -0.002 | -83.836
-10.5 | -0.938 | 0.01134 | -0.003 | -82.691
-10 | -0.901 | 0.0111 | -0.004 | -81.125
-9.5 | -0.861 | 0.01056 | -0.004 | -81.494
-9 | -0.819 | 0.01027 | -0.005 | -79.753
-8.5 | -0.775 | 0.01029 | -0.006 | -75.289
-8 | -0.729 | 0.01 | -0.007 | -72.854
-7.5 | -0.681 | 0.00896 | -0.008 | -76.013
-7 | -0.631 | 0.00947 | -0.009 | -66.618
-6.5 | -0.58 | 0.00953 | -0.01 | -60.874
-6 | -0.528 | 0.00862 | -0.011 | -61.201
-5.5 | -0.474 | 0.0089 | -0.012 | -53.248
-5 | -0.419 | 0.00909 | -0.013 | -46.088
-4.5 | -0.363 | 0.00899 | -0.014 | -40.41
-4 | -0.307 | 0.00858 | -0.015 | -35.739
-3.5 | -0.25 | 0.00892 | -0.016 | -27.988
-3 | -0.192 | 0.00877 | -0.017 | -21.865
-2.5 | -0.134 | 0.00775 | -0.018 | -17.25
-2 | -0.075 | 0.00822 | -0.019 | -9.152
-1.5 | -0.016 | 0.00777 | -0.02 | -2.116
-1 | 0.043 | 0.00818 | -0.021 | 5.199
-0.5 | 0.102 | 0.00828 | -0.022 | 12.276
0 | 0.162 | 0.0082 | -0.023 | 19.729
0.5 | 0.221 | 0.00828 | -0.024 | 26.72
1 | 0.281 | 0.00867 | -0.025 | 32.369
1.5 | 0.34 | 0.00883 | -0.026 | 38.529
2 | 0.4 | 0.00857 | -0.027 | 46.605
2.5 | 0.459 | 0.00889 | -0.028 | 51.626
3 | 0.518 | 0.0087 | -0.03 | 59.575
3.5 | 0.577 | 0.00821 | -0.031 | 70.289
4 | 0.636 | 0.00813 | -0.032 | 78.253
4.5 | 0.694 | 0.00821 | -0.033 | 84.558
5 | 0.752 | 0.00893 | -0.034 | 84.233
5.5 | 0.809 | 0.00897 | -0.035 | 90.192
6 | 0.866 | 0.00897 | -0.036 | 96.529
6.5 | 0.922 | 0.00918 | -0.037 | 100.372
7 | 0.977 | 0.0094 | -0.038 | 103.88
7.5 | 1.031 | 0.00958 | -0.039 | 107.544
8 | 1.084 | 0.00988 | -0.04 | 109.715
8.5 | 1.135 | 0.01021 | -0.041 | 111.205
9 | 1.185 | 0.01059 | -0.042 | 111.907
9.5 | 1.234 | 0.01076 | -0.043 | 114.616
10 | 1.281 | 0.01112 | -0.044 | 115.13
10.5 | 1.326 | 0.01147 | -0.045 | 115.623
11 | 1.362 | 0.01186 | -0.046 | 114.843
11.5 | 1.392 | 0.01225 | -0.047 | 113.632
12 | 1.417 | 0.01257 | -0.048 | 112.72
12.5 | 1.436 | 0.01331 | -0.049 | 107.941
13 | 1.434 | 0.01663 | -0.049 | 86.22
13.5 | 1.43 | 0.01806 | -0.05 | 79.178
14 | 1.426 | 0.01912 | -0.05 | 74.593
14.5 | 1.41 | 0.02147 | -0.051 | 65.675
15 | 1.39 | 0.02405 | -0.051 | 57.804
15.5 | 1.364 | 0.02731 | -0.052 | 49.963
16 | 1.34 | 0.02917 | -0.052 | 45.949
16.5 | 1.309 | 0.03229 | -0.053 | 40.533
17 | 1.254 | 0.04241 | -0.052 | 29.574
17.5 | 1.214 | 0.04801 | -0.052 | 25.292

## 140. Re 18M Mach 0.10 (2)
BIGFOIL.COM POLAR EXPORT
goe676
GOE 676 (= M 12) |  |  |  | Cl Max: | 1.9285 | at alpha= | 20 | deg
XFOIL ncrit=9 |  |  |  | L/D Max: | 142.855 | at alpha= | 9.5 | deg
Re: | 18000000 |  |  | Cd Min: | 0.03951 | at alpha= | 20 | deg
Mach: | 0.1 |  |  | Cl=0 at alpha= | -1.3172 | deg
|  |  |  | @ Cl=0.1, Cd= | 0.0055308
|  |  |  | @ Cl=0.4, Cd= | 0.0054314
|  |  |  | @ Cl=0.6, Cd= | 0.0055706
alpha (deg) | Cl | Cd | Cm | Cl/Cd
-20 | -1.8217 | 0.0286 | -0.0592 | -63.6958
-19.5 | -1.8185 | 0.02545 | -0.0555 | -71.4538
-19 | -1.8102 | 0.02302 | -0.0508 | -78.636
-18.5 | -1.7968 | 0.02116 | -0.0455 | -84.9149
-18 | -1.7737 | 0.01977 | -0.0408 | -89.7167
-17.5 | -1.7384 | 0.01853 | -0.0379 | -93.8154
-17 | -1.6988 | 0.01743 | -0.0356 | -97.4641
-16.5 | -1.6562 | 0.01644 | -0.0335 | -100.7421
-16 | -1.6122 | 0.01544 | -0.0317 | -104.4171
-15.5 | -1.5671 | 0.01444 | -0.03 | -108.5249
-15 | -1.5206 | 0.01347 | -0.0284 | -112.8879
-14.5 | -1.4702 | 0.0127 | -0.0275 | -115.7638
-14 | -1.4221 | 0.01208 | -0.0259 | -117.7235
-13.5 | -1.372 | 0.01146 | -0.0247 | -119.7208
-13 | -1.3218 | 0.01075 | -0.0236 | -122.9581
-12.5 | -1.2697 | 0.01025 | -0.0227 | -123.8732
-12 | -1.2163 | 0.0098 | -0.0221 | -124.1122
-11.5 | -1.1632 | 0.00925 | -0.0215 | -125.7514
-11 | -1.1087 | 0.00883 | -0.021 | -125.5606
-10.5 | -1.0541 | 0.00836 | -0.0206 | -126.0885
-10 | -0.9987 | 0.00797 | -0.0203 | -125.3074
-9.5 | -0.9432 | 0.00757 | -0.0201 | -124.5971
-9 | -0.8868 | 0.0073 | -0.02 | -121.4795
-8.5 | -0.8301 | 0.00705 | -0.02 | -117.7447
-8 | -0.7737 | 0.00681 | -0.0199 | -113.6123
-7.5 | -0.717 | 0.00673 | -0.0199 | -106.5379
-7 | -0.6596 | 0.0066 | -0.0201 | -99.9394
-6.5 | -0.602 | 0.00643 | -0.0202 | -93.6236
-6 | -0.5444 | 0.00623 | -0.0204 | -87.3836
-5.5 | -0.4865 | 0.00607 | -0.0206 | -80.1483
-4.5 | -0.37 | 0.00582 | -0.0212 | -63.5739
-4 | -0.3119 | 0.00567 | -0.0216 | -55.0088
-3.5 | -0.2535 | 0.00558 | -0.0219 | -45.4301
-3 | -0.1955 | 0.00557 | -0.0223 | -35.0987
-2.5 | -0.1373 | 0.00551 | -0.0227 | -24.9183
-2 | -0.0792 | 0.00548 | -0.023 | -14.4526
-1.5 | -0.0212 | 0.00548 | -0.0234 | -3.8686
-1 | 0.0368 | 0.00551 | -0.0238 | 6.6788
-0.5 | 0.0951 | 0.00553 | -0.0243 | 17.1971
0 | 0.1536 | 0.00554 | -0.0248 | 27.7256
0.5 | 0.2118 | 0.00551 | -0.0252 | 38.4392
1 | 0.2697 | 0.00546 | -0.0256 | 49.3956
1.5 | 0.3277 | 0.00551 | -0.0261 | 59.4737
2 | 0.3854 | 0.00546 | -0.0265 | 70.5861
2.5 | 0.4416 | 0.00535 | -0.0268 | 82.5421
3 | 0.4955 | 0.0057 | -0.0267 | 86.9298
3.5 | 0.5518 | 0.00569 | -0.027 | 96.9772
4 | 0.6083 | 0.00555 | -0.0273 | 109.6036
4.5 | 0.6649 | 0.00548 | -0.0276 | 121.3321
5 | 0.7221 | 0.00558 | -0.0279 | 129.4086
5.5 | 0.7792 | 0.00573 | -0.0283 | 135.986
6 | 0.8331 | 0.00623 | -0.0281 | 133.7239
6.5 | 0.8886 | 0.00657 | -0.0282 | 135.2511
7 | 0.9445 | 0.00686 | -0.0283 | 137.6822
7.5 | 0.9999 | 0.00715 | -0.0284 | 139.8462
8 | 1.0547 | 0.00747 | -0.0284 | 141.1914
8.5 | 1.109 | 0.00781 | -0.0283 | 141.9974
9 | 1.1628 | 0.00817 | -0.0281 | 142.3256
9.5 | 1.2157 | 0.00851 | -0.0277 | 142.8555
10 | 1.2661 | 0.00891 | -0.0269 | 142.0988
11 | 1.3765 | 0.00977 | -0.0275 | 140.8905
11.5 | 1.4275 | 0.01029 | -0.027 | 138.7269
12 | 1.4775 | 0.01081 | -0.0263 | 136.679
12.5 | 1.527 | 0.01133 | -0.0256 | 134.7749
13 | 1.5749 | 0.01192 | -0.0246 | 132.1225
13.5 | 1.6205 | 0.0126 | -0.0233 | 128.6111
14 | 1.6643 | 0.01333 | -0.0218 | 124.8537
14.5 | 1.7067 | 0.01403 | -0.02 | 121.6465
15 | 1.7429 | 0.01479 | -0.0172 | 117.8431
15.5 | 1.7729 | 0.01569 | -0.0135 | 112.9955
16 | 1.8017 | 0.01682 | -0.0102 | 107.1165
16.5 | 1.8276 | 0.01824 | -0.007 | 100.1974
17 | 1.8507 | 0.01999 | -0.004 | 92.5813
17.5 | 1.8713 | 0.02212 | -0.0013 | 84.5976
18 | 1.8889 | 0.02466 | 0.0009 | 76.5977
18.5 | 1.9036 | 0.02761 | 0.0029 | 68.946
19 | 1.9165 | 0.03093 | 0.0043 | 61.9625
19.5 | 1.9242 | 0.03489 | 0.0054 | 55.1505
20 | 1.9285 | 0.03951 | 0.0059 | 48.8104

## 141. Re 18M Mach 0.25 (1)
BIGFOIL.COM POLAR EXPORT
goe676
GOE 676 (= M 12) |  |  |  | Cl Max: | 1.411 | at alpha= | 12 | deg
JavaFoil+Calcfoil stall+Eppler ext transition |  |  |  | L/D Max: | 113.578 | at alpha= | 10 | deg
Re: | 18000000 |  |  | Cd Min: | 0.00772 | at alpha= | -1.5 | deg
Mach: | 0.25 |  |  | Cl=0 at alpha= | -1.3607 | deg
|  |  |  | @ Cl=0.1, Cd= | 0.0082293
|  |  |  | @ Cl=0.4, Cd= | 0.0090772
|  |  |  | @ Cl=0.6, Cd= | 0.0082513
alpha (deg) | Cl | Cd | Cm | Cl/Cd
-17.5 | -0.47 | 0.1559 | 0.005 | -3.012
-17 | -0.528 | 0.14545 | 0.005 | -3.628
-16.5 | -0.582 | 0.13346 | 0.004 | -4.36
-16 | -0.633 | 0.12166 | 0.004 | -5.199
-15.5 | -0.679 | 0.11342 | 0.004 | -5.983
-15 | -0.719 | 0.10566 | 0.003 | -6.808
-14.5 | -0.755 | 0.09764 | 0.003 | -7.73
-14 | -0.787 | 0.08687 | 0.002 | -9.063
-13.5 | -0.864 | 0.04746 | 0.002 | -18.201
-13 | -0.941 | 0.0235 | 0.002 | -40.064
-12.5 | -0.988 | 0.01588 | 0.001 | -62.224
-12 | -0.986 | 0.01449 | 0 | -68.074
-11.5 | -0.977 | 0.01301 | -0.001 | -75.102
-11 | -0.954 | 0.01234 | -0.002 | -77.292
-10.5 | -0.927 | 0.01179 | -0.003 | -78.606
-10 | -0.896 | 0.0117 | -0.004 | -76.555
-9.5 | -0.861 | 0.01091 | -0.005 | -78.935
-9 | -0.823 | 0.01062 | -0.006 | -77.54
-8.5 | -0.782 | 0.0102 | -0.007 | -76.666
-8 | -0.738 | 0.01022 | -0.007 | -72.235
-7.5 | -0.692 | 0.00915 | -0.008 | -75.598
-7 | -0.642 | 0.00964 | -0.009 | -66.655
-6.5 | -0.592 | 0.00958 | -0.01 | -61.738
-6 | -0.539 | 0.0087 | -0.011 | -61.96
-5.5 | -0.485 | 0.00829 | -0.013 | -58.503
-5 | -0.429 | 0.00821 | -0.014 | -52.269
-4.5 | -0.372 | 0.0091 | -0.015 | -40.885
-4 | -0.315 | 0.00866 | -0.016 | -36.301
-3.5 | -0.256 | 0.00892 | -0.017 | -28.689
-3 | -0.197 | 0.0082 | -0.018 | -24.011
-2.5 | -0.137 | 0.0078 | -0.019 | -17.598
-2 | -0.077 | 0.00777 | -0.02 | -9.945
-1.5 | -0.017 | 0.00772 | -0.021 | -2.187
-1 | 0.044 | 0.00822 | -0.022 | 5.318
-0.5 | 0.104 | 0.00823 | -0.023 | 12.684
0 | 0.166 | 0.00823 | -0.024 | 20.205
0.5 | 0.227 | 0.0082 | -0.025 | 27.74
1 | 0.288 | 0.00874 | -0.026 | 33.017
1.5 | 0.35 | 0.00811 | -0.027 | 43.071
2 | 0.411 | 0.00929 | -0.028 | 44.209
2.5 | 0.472 | 0.00894 | -0.029 | 52.758
3 | 0.532 | 0.00875 | -0.03 | 60.818
3.5 | 0.593 | 0.00827 | -0.031 | 71.708
4 | 0.653 | 0.00811 | -0.032 | 80.533
4.5 | 0.713 | 0.00825 | -0.034 | 86.451
5 | 0.772 | 0.00901 | -0.035 | 85.735
5.5 | 0.831 | 0.00905 | -0.036 | 91.819
6 | 0.889 | 0.00901 | -0.037 | 98.653
6.5 | 0.945 | 0.00931 | -0.038 | 101.576
7 | 1.001 | 0.00953 | -0.039 | 105.087
7.5 | 1.056 | 0.0098 | -0.04 | 107.709
8 | 1.109 | 0.01002 | -0.041 | 110.591
8.5 | 1.16 | 0.01043 | -0.042 | 111.212
9 | 1.209 | 0.01097 | -0.043 | 110.261
9.5 | 1.257 | 0.01111 | -0.044 | 113.162
10 | 1.302 | 0.01146 | -0.045 | 113.578
10.5 | 1.345 | 0.01194 | -0.046 | 112.595
11 | 1.376 | 0.01229 | -0.047 | 111.972
11.5 | 1.397 | 0.01282 | -0.048 | 108.978
12 | 1.411 | 0.01347 | -0.049 | 104.761
12.5 | 1.396 | 0.01704 | -0.049 | 81.926
13 | 1.377 | 0.01928 | -0.05 | 71.442
13.5 | 1.352 | 0.02163 | -0.05 | 62.489
14 | 1.318 | 0.02439 | -0.051 | 54.036
14.5 | 1.269 | 0.02907 | -0.051 | 43.661
15 | 1.225 | 0.03058 | -0.052 | 40.063
15.5 | 1.149 | 0.04022 | -0.051 | 28.561
16 | 1.074 | 0.04964 | -0.05 | 21.647
16.5 | 0.977 | 0.07097 | -0.048 | 13.764
17 | 0.892 | 0.08801 | -0.046 | 10.135

## 142. Re 18M Mach 0.25 (2)
BIGFOIL.COM POLAR EXPORT
goe676
GOE 676 (= M 12) |  |  |  | Cl Max: | 1.8718 | at alpha= | 18 | deg
XFOIL ncrit=9 |  |  |  | L/D Max: | 141.929 | at alpha= | 9 | deg
Re: | 18000000 |  |  | Cd Min: | 0.21014 | at alpha= | -20 | deg
Mach: | 0.25 |  |  | Cl=0 at alpha= | -1.3214 | deg
|  |  |  | @ Cl=0.1, Cd= | 0.0055502
|  |  |  | @ Cl=0.4, Cd= | 0.0054979
|  |  |  | @ Cl=0.6, Cd= | 0.0056688
alpha (deg) | Cl | Cd | Cm | Cl/Cd
-20 | -0.8503 | 0.21014 | 0.0485 | -4.0464
-19.5 | -0.8529 | 0.19846 | 0.0411 | -4.2976
-19 | -0.8462 | 0.18973 | 0.0356 | -4.46
-18.5 | -1.5687 | 0.05646 | -0.0635 | -27.7843
-18 | -1.6347 | 0.04058 | -0.0757 | -40.2834
-17.5 | -1.6678 | 0.03243 | -0.0767 | -51.4277
-17 | -1.6831 | 0.02737 | -0.0727 | -61.4943
-16.5 | -1.6849 | 0.02396 | -0.0662 | -70.3214
-16 | -1.6737 | 0.02148 | -0.0589 | -77.919
-15.5 | -1.6404 | 0.01933 | -0.0539 | -84.8629
-15 | -1.5982 | 0.01756 | -0.0498 | -91.0137
-14.5 | -1.5476 | 0.01609 | -0.0468 | -96.184
-14 | -1.4989 | 0.01491 | -0.0431 | -100.5298
-13.5 | -1.449 | 0.01367 | -0.0398 | -105.9985
-13 | -1.3956 | 0.01261 | -0.037 | -110.6741
-12.5 | -1.3394 | 0.01184 | -0.0347 | -113.125
-12 | -1.2821 | 0.0111 | -0.0327 | -115.5045
-11.5 | -1.2248 | 0.01032 | -0.0309 | -118.6822
-11 | -1.1656 | 0.00975 | -0.0294 | -119.5487
-10.5 | -1.1072 | 0.00909 | -0.028 | -121.8042
-10 | -1.0476 | 0.00858 | -0.0268 | -122.0979
-9.5 | -0.9882 | 0.00806 | -0.0258 | -122.6055
-9 | -0.9283 | 0.00764 | -0.0249 | -121.5052
-8.5 | -0.8679 | 0.00732 | -0.0243 | -118.5656
-8 | -0.8075 | 0.00707 | -0.0237 | -114.215
-7.5 | -0.7477 | 0.0069 | -0.0232 | -108.3623
-7 | -0.6871 | 0.00675 | -0.0229 | -101.7926
-6.5 | -0.6262 | 0.00657 | -0.0227 | -95.312
-6 | -0.5656 | 0.00636 | -0.0226 | -88.9308
-5.5 | -0.5051 | 0.00615 | -0.0225 | -82.1301
-5 | -0.4443 | 0.00601 | -0.0226 | -73.9268
-4 | -0.3227 | 0.00573 | -0.0229 | -56.3176
-3.5 | -0.2621 | 0.00561 | -0.0231 | -46.7201
-3 | -0.2019 | 0.00561 | -0.0234 | -35.9893
-2.5 | -0.1416 | 0.00554 | -0.0237 | -25.5596
-2 | -0.0814 | 0.0055 | -0.024 | -14.8
-1.5 | -0.0214 | 0.0055 | -0.0243 | -3.8909
-1 | 0.0385 | 0.00553 | -0.0247 | 6.962
-0.5 | 0.0988 | 0.00555 | -0.0251 | 17.8018
0 | 0.1591 | 0.00556 | -0.0256 | 28.6151
0.5 | 0.2193 | 0.00556 | -0.026 | 39.4424
1 | 0.279 | 0.00549 | -0.0264 | 50.8197
1.5 | 0.339 | 0.00554 | -0.0268 | 61.1913
2 | 0.3985 | 0.0055 | -0.0272 | 72.4545
2.5 | 0.4561 | 0.00542 | -0.0274 | 84.1513
3 | 0.5116 | 0.00579 | -0.0272 | 88.3592
3.5 | 0.5702 | 0.00573 | -0.0275 | 99.5113
4 | 0.6286 | 0.00561 | -0.0277 | 112.0499
4.5 | 0.6874 | 0.00553 | -0.0279 | 124.3038
5 | 0.7469 | 0.00565 | -0.0281 | 132.1947
5.5 | 0.806 | 0.00586 | -0.0282 | 137.5427
6 | 0.8615 | 0.00642 | -0.0278 | 134.19
6.5 | 0.9198 | 0.00674 | -0.0277 | 136.4688
7 | 0.9779 | 0.00706 | -0.0276 | 138.5127
7.5 | 1.0358 | 0.0074 | -0.0274 | 139.973
8 | 1.093 | 0.00776 | -0.027 | 140.8505
8.5 | 1.15 | 0.00812 | -0.0265 | 141.6256
9 | 1.2064 | 0.0085 | -0.0259 | 141.9294
9.5 | 1.2611 | 0.00893 | -0.0248 | 141.2206
10 | 1.3143 | 0.00935 | -0.0234 | 140.5668
11 | 1.4301 | 0.01047 | -0.0227 | 136.5903
11.5 | 1.4836 | 0.01102 | -0.0213 | 134.6279
12 | 1.5356 | 0.01165 | -0.0197 | 131.8112
12.5 | 1.585 | 0.01241 | -0.0176 | 127.7196
13 | 1.6323 | 0.01322 | -0.0152 | 123.472
13.5 | 1.677 | 0.01403 | -0.0123 | 119.5296
14 | 1.7111 | 0.01497 | -0.0076 | 114.3019
14.5 | 1.7433 | 0.01619 | -0.0033 | 107.6776
15 | 1.7724 | 0.01774 | 0.0008 | 99.9098
15.5 | 1.7985 | 0.01971 | 0.0047 | 91.2481
16 | 1.8207 | 0.0222 | 0.008 | 82.0135
16.5 | 1.8414 | 0.02506 | 0.0108 | 73.4796
17 | 1.8577 | 0.02849 | 0.0132 | 65.2053
17.5 | 1.868 | 0.0327 | 0.015 | 57.1254
18 | 1.8718 | 0.03781 | 0.0161 | 49.5054
18.5 | 1.8691 | 0.04391 | 0.0164 | 42.5666
19 | 1.859 | 0.0511 | 0.0158 | 36.3796
19.5 | 1.8407 | 0.05942 | 0.0144 | 30.9778
20 | 1.8145 | 0.06896 | 0.012 | 26.3124

## 143. Re 18M Mach 0.50 (1)
BIGFOIL.COM POLAR EXPORT
goe676
GOE 676 (= M 12) |  |  |  | Cl Max: | 1.258 | at alpha= | 9 | deg
JavaFoil+Calcfoil stall+Eppler ext transition |  |  |  | L/D Max: | 105.763 | at alpha= | 7 | deg
Re: | 18000000 |  |  | Cd Min: | 0.00771 | at alpha= | -1.5 | deg
Mach: | 0.5 |  |  | Cl=0 at alpha= | -1.3603 | deg
|  |  |  | @ Cl=0.1, Cd= | 0.008325
|  |  |  | @ Cl=0.4, Cd= | 0.0091019
|  |  |  | @ Cl=0.6, Cd= | 0.0080875
alpha (deg) | Cl | Cd | Cm | Cl/Cd
-20 | -1 | 0.16541 | 0.009 | -6.045
-19.5 | -0.972 | 0.16248 | 0.009 | -5.982
-19 | -0.945 | 0.15652 | 0.008 | -6.038
-18.5 | -0.919 | 0.15232 | 0.007 | -6.034
-18 | -0.893 | 0.14416 | 0.007 | -6.197
-17.5 | -0.868 | 0.14278 | 0.006 | -6.076
-17 | -0.842 | 0.13688 | 0.006 | -6.149
-16.5 | -0.816 | 0.12569 | 0.005 | -6.495
-16 | -0.793 | 0.11375 | 0.005 | -6.971
-15.5 | -0.768 | 0.10651 | 0.004 | -7.211
-15 | -0.742 | 0.10005 | 0.004 | -7.412
-14.5 | -0.715 | 0.09683 | 0.003 | -7.381
-14 | -0.685 | 0.09759 | 0.002 | -7.022
-13.5 | -0.658 | 0.09411 | 0.002 | -6.993
-13 | -0.631 | 0.09118 | 0.001 | -6.918
-12.5 | -0.603 | 0.08806 | 0.001 | -6.852
-12 | -0.577 | 0.07945 | 0 | -7.264
-11.5 | -0.55 | 0.07659 | 0 | -7.182
-11 | -0.523 | 0.07295 | -0.001 | -7.175
-10.5 | -0.497 | 0.0753 | -0.002 | -6.597
-10 | -0.47 | 0.07084 | -0.002 | -6.634
-9.5 | -0.444 | 0.06427 | -0.003 | -6.901
-9 | -0.422 | 0.0526 | -0.004 | -8.028
-8.5 | -0.419 | 0.0319 | -0.006 | -13.143
-8 | -0.443 | 0.01186 | -0.008 | -37.389
-7.5 | -0.632 | 0.01209 | -0.009 | -52.266
-7 | -0.637 | 0.01129 | -0.011 | -56.425
-6.5 | -0.612 | 0.01073 | -0.012 | -56.973
-6 | -0.571 | 0.01026 | -0.013 | -55.689
-5.5 | -0.522 | 0.00967 | -0.014 | -54.026
-5 | -0.468 | 0.00974 | -0.015 | -47.989
-4.5 | -0.409 | 0.00923 | -0.016 | -44.304
-4 | -0.347 | 0.00899 | -0.017 | -38.62
-3.5 | -0.284 | 0.00923 | -0.019 | -30.769
-3 | -0.219 | 0.00871 | -0.02 | -25.121
-2.5 | -0.153 | 0.0078 | -0.021 | -19.593
-2 | -0.086 | 0.00843 | -0.022 | -10.214
-1.5 | -0.019 | 0.00771 | -0.023 | -2.443
-1 | 0.049 | 0.00831 | -0.024 | 5.871
-0.5 | 0.117 | 0.00833 | -0.026 | 13.994
0 | 0.186 | 0.00834 | -0.027 | 22.287
0.5 | 0.254 | 0.00838 | -0.028 | 30.321
1 | 0.322 | 0.00899 | -0.029 | 35.851
1.5 | 0.391 | 0.00909 | -0.03 | 42.951
2 | 0.459 | 0.00918 | -0.032 | 49.963
2.5 | 0.527 | 0.00902 | -0.033 | 58.416
3 | 0.595 | 0.00808 | -0.034 | 73.546
3.5 | 0.662 | 0.00818 | -0.035 | 80.969
4 | 0.729 | 0.00837 | -0.036 | 87.144
4.5 | 0.795 | 0.00925 | -0.037 | 85.927
5 | 0.86 | 0.00932 | -0.039 | 92.294
5.5 | 0.923 | 0.00935 | -0.04 | 98.702
6 | 0.984 | 0.00973 | -0.041 | 101.127
6.5 | 1.043 | 0.01004 | -0.042 | 103.948
7 | 1.099 | 0.01039 | -0.043 | 105.763
7.5 | 1.15 | 0.01088 | -0.045 | 105.668
8 | 1.195 | 0.01136 | -0.046 | 105.216
8.5 | 1.232 | 0.01188 | -0.047 | 103.709
9 | 1.258 | 0.01259 | -0.048 | 99.881
9.5 | 1.248 | 0.01602 | -0.049 | 77.937
10 | 1.214 | 0.01736 | -0.049 | 69.927
10.5 | 1.08 | 0.01986 | -0.05 | 54.381
11 | 0.805 | 0.02277 | -0.05 | 35.363
11.5 | 0.827 | 0.02632 | -0.051 | 31.418
12 | 0.838 | 0.03389 | -0.05 | 24.734
12.5 | 0.838 | 0.0489 | -0.048 | 17.132
13 | 0.851 | 0.05943 | -0.047 | 14.322
13.5 | 0.824 | 0.0997 | -0.037 | 8.26
14 | 0.877 | 0.08235 | -0.044 | 10.655

## 144. Re 18M Mach 0.50 (2)
BIGFOIL.COM POLAR EXPORT
goe676
GOE 676 (= M 12) |  |  |  | Cl Max: | 1.4874 | at alpha= | 10 | deg
XFOIL ncrit=9 |  |  |  | L/D Max: | 142.202 | at alpha= | 5 | deg
Re: | 18000000 |  |  | Cd Min: | 0.01811 | at alpha= | 10.5 | deg
Mach: | 0.5 |  |  | Cl=0 at alpha= | -99 | deg
|  |  |  | @ Cl=0.1, Cd= | 0.00567
|  |  |  | @ Cl=0.4, Cd= | 0.0057215
|  |  |  | @ Cl=0.6, Cd= | 0.0060402
alpha (deg) | Cl | Cd | Cm | Cl/Cd
0 | 0.1843 | 0.00567 | -0.0291 | 32.5044
0.5 | 0.2533 | 0.0057 | -0.0295 | 44.4386
1 | 0.3213 | 0.00562 | -0.0297 | 57.1708
1.5 | 0.3897 | 0.0057 | -0.03 | 68.3684
2 | 0.4569 | 0.00584 | -0.0301 | 78.2363
2.5 | 0.5178 | 0.0061 | -0.0292 | 84.8852
3 | 0.5852 | 0.00606 | -0.0292 | 96.5677
3.5 | 0.6523 | 0.00597 | -0.029 | 109.263
4 | 0.7201 | 0.00583 | -0.0287 | 123.5163
4.5 | 0.7893 | 0.00581 | -0.0284 | 135.852
5 | 0.8589 | 0.00604 | -0.0279 | 142.202
5.5 | 0.9253 | 0.00655 | -0.0267 | 141.2672
6 | 0.9915 | 0.00714 | -0.0251 | 138.8655
6.5 | 1.0606 | 0.00756 | -0.0236 | 140.291
7 | 1.1298 | 0.00801 | -0.0219 | 141.0487
7.5 | 1.1991 | 0.00851 | -0.0197 | 140.9048
8 | 1.268 | 0.00903 | -0.017 | 140.4208
8.5 | 1.3359 | 0.00962 | -0.0136 | 138.8669
9 | 1.4018 | 0.01027 | -0.0093 | 136.4946
9.5 | 1.4613 | 0.01128 | -0.0034 | 129.5479
10 | 1.4874 | 0.01358 | 0.0065 | 109.5287
10.5 | 1.473 | 0.01811 | 0.0171 | 81.3363

## 145. Re 20M Mach 0.00 (1)
BIGFOIL.COM POLAR EXPORT
goe676
GOE 676 (= M 12) |  |  |  | Cl Max: | 1.454 | at alpha= | 13 | deg
JavaFoil+Calcfoil stall+Eppler ext transition |  |  |  | L/D Max: | 117.822 | at alpha= | 10.5 | deg
Re: | 20000000 |  |  | Cd Min: | 0.00768 | at alpha= | -2 | deg
Mach: | 0 |  |  | Cl=0 at alpha= | -1.3621 | deg
|  |  |  | @ Cl=0.1, Cd= | 0.0081398
|  |  |  | @ Cl=0.4, Cd= | 0.0087819
|  |  |  | @ Cl=0.6, Cd= | 0.0080854
alpha (deg) | Cl | Cd | Cm | Cl/Cd
-18.5 | -0.795 | 0.14055 | 0.006 | -5.658
-18 | -0.815 | 0.13288 | 0.006 | -6.136
-17.5 | -0.834 | 0.12447 | 0.006 | -6.7
-17 | -0.851 | 0.11753 | 0.005 | -7.245
-16.5 | -0.869 | 0.10852 | 0.005 | -8.004
-16 | -0.883 | 0.10172 | 0.004 | -8.683
-15.5 | -0.898 | 0.09242 | 0.004 | -9.712
-15 | -0.907 | 0.08576 | 0.004 | -10.577
-14.5 | -0.923 | 0.07246 | 0.003 | -12.742
-14 | -1.076 | 0.01523 | 0.004 | -70.65
-13.5 | -1.079 | 0.01424 | 0.003 | -75.79
-13 | -1.076 | 0.01341 | 0.002 | -80.218
-12.5 | -1.063 | 0.01291 | 0.001 | -82.33
-12 | -1.037 | 0.01223 | 0 | -84.844
-11.5 | -1.007 | 0.01179 | -0.001 | -85.373
-11 | -0.974 | 0.01135 | -0.002 | -85.79
-10.5 | -0.938 | 0.01109 | -0.003 | -84.575
-10 | -0.9 | 0.01071 | -0.004 | -84.074
-9.5 | -0.86 | 0.01032 | -0.004 | -83.335
-9 | -0.818 | 0.01006 | -0.005 | -81.256
-8.5 | -0.773 | 0.01005 | -0.006 | -76.904
-8 | -0.727 | 0.00995 | -0.007 | -73.071
-7.5 | -0.679 | 0.00892 | -0.008 | -76.124
-7 | -0.629 | 0.00937 | -0.009 | -67.095
-6.5 | -0.578 | 0.0091 | -0.01 | -63.474
-6 | -0.526 | 0.00826 | -0.011 | -63.59
-5.5 | -0.472 | 0.00844 | -0.012 | -55.894
-5 | -0.417 | 0.0084 | -0.013 | -49.671
-4.5 | -0.362 | 0.00864 | -0.014 | -41.868
-4 | -0.305 | 0.00883 | -0.015 | -34.57
-3.5 | -0.248 | 0.00818 | -0.016 | -30.391
-3 | -0.191 | 0.00816 | -0.017 | -23.413
-2.5 | -0.133 | 0.00815 | -0.018 | -16.335
-2 | -0.075 | 0.00768 | -0.019 | -9.745
-1.5 | -0.016 | 0.00776 | -0.02 | -2.109
-1 | 0.042 | 0.00813 | -0.021 | 5.206
-0.5 | 0.101 | 0.00814 | -0.022 | 12.433
0 | 0.161 | 0.00813 | -0.023 | 19.796
0.5 | 0.22 | 0.00815 | -0.024 | 27.006
1 | 0.279 | 0.00858 | -0.025 | 32.549
1.5 | 0.338 | 0.00873 | -0.026 | 38.763
2 | 0.398 | 0.00879 | -0.027 | 45.21
2.5 | 0.457 | 0.00855 | -0.028 | 53.421
3 | 0.516 | 0.00789 | -0.029 | 65.381
3.5 | 0.574 | 0.00794 | -0.03 | 72.345
4 | 0.633 | 0.00827 | -0.031 | 76.504
4.5 | 0.691 | 0.00815 | -0.032 | 84.811
5 | 0.749 | 0.00866 | -0.033 | 86.391
5.5 | 0.806 | 0.00904 | -0.035 | 89.149
6 | 0.862 | 0.00904 | -0.036 | 95.361
6.5 | 0.918 | 0.00908 | -0.037 | 101.037
7 | 0.972 | 0.00929 | -0.038 | 104.617
7.5 | 1.026 | 0.00948 | -0.039 | 108.286
8 | 1.079 | 0.00969 | -0.04 | 111.38
8.5 | 1.13 | 0.01001 | -0.041 | 112.947
9 | 1.181 | 0.01034 | -0.042 | 114.136
9.5 | 1.229 | 0.0108 | -0.043 | 113.831
10 | 1.276 | 0.01105 | -0.044 | 115.547
10.5 | 1.322 | 0.01122 | -0.045 | 117.822
11 | 1.359 | 0.01156 | -0.046 | 117.593
11.5 | 1.39 | 0.01192 | -0.047 | 116.67
12 | 1.416 | 0.01232 | -0.048 | 115.002
12.5 | 1.438 | 0.013 | -0.049 | 110.56
13 | 1.454 | 0.0139 | -0.05 | 104.561
13.5 | 1.442 | 0.01729 | -0.05 | 83.419
14 | 1.44 | 0.01825 | -0.05 | 78.901
14.5 | 1.429 | 0.02032 | -0.051 | 70.321
15 | 1.412 | 0.02255 | -0.051 | 62.636
15.5 | 1.391 | 0.0253 | -0.052 | 54.99
16 | 1.366 | 0.02864 | -0.052 | 47.692
16.5 | 1.345 | 0.02998 | -0.053 | 44.846
17 | 1.303 | 0.03675 | -0.053 | 35.453
17.5 | 1.256 | 0.04605 | -0.052 | 27.272
18 | 1.22 | 0.05121 | -0.052 | 23.829

## 146. Re 20M Mach 0.00 (2)
BIGFOIL.COM POLAR EXPORT
goe676
GOE 676 (= M 12) |  |  |  | Cl Max: | 1.9523 | at alpha= | 20 | deg
XFOIL ncrit=9 |  |  |  | L/D Max: | 145.56 | at alpha= | 9.5 | deg
Re: | 20000000 |  |  | Cd Min: | 0.03437 | at alpha= | 20 | deg
Mach: | 0 |  |  | Cl=0 at alpha= | -1.3137 | deg
|  |  |  | @ Cl=0.1, Cd= | 0.00549
|  |  |  | @ Cl=0.4, Cd= | 0.0055167
|  |  |  | @ Cl=0.6, Cd= | 0.0056062
alpha (deg) | Cl | Cd | Cm | Cl/Cd
-20 | -1.8575 | 0.02393 | -0.0498 | -77.6222
-19.5 | -1.8457 | 0.02191 | -0.0454 | -84.2401
-19 | -1.8295 | 0.02037 | -0.0405 | -89.8135
-18.5 | -1.8041 | 0.01916 | -0.0365 | -94.1597
-18 | -1.7686 | 0.01807 | -0.034 | -97.8749
-17.5 | -1.7296 | 0.01708 | -0.032 | -101.2646
-17 | -1.688 | 0.01618 | -0.0302 | -104.3263
-16.5 | -1.6449 | 0.01529 | -0.0287 | -107.5801
-16 | -1.6007 | 0.01439 | -0.0272 | -111.237
-15.5 | -1.5555 | 0.01349 | -0.0259 | -115.3076
-15 | -1.5059 | 0.01269 | -0.0254 | -118.6682
-14.5 | -1.4596 | 0.01209 | -0.0239 | -120.7279
-14 | -1.4107 | 0.01155 | -0.0228 | -122.1385
-13.5 | -1.3611 | 0.01097 | -0.0219 | -124.0747
-13 | -1.3113 | 0.01035 | -0.0211 | -126.6957
-12.5 | -1.2593 | 0.00991 | -0.0206 | -127.0737
-12 | -1.2066 | 0.00947 | -0.0202 | -127.4129
-11.5 | -1.154 | 0.00896 | -0.0197 | -128.7946
-11 | -1.1 | 0.00857 | -0.0195 | -128.3547
-10.5 | -1.0461 | 0.00812 | -0.0192 | -128.83
-10 | -0.9913 | 0.00778 | -0.0191 | -127.4165
-9.5 | -0.9364 | 0.0074 | -0.019 | -126.5405
-9 | -0.8807 | 0.00713 | -0.019 | -123.5203
-8.5 | -0.8246 | 0.00692 | -0.0191 | -119.1618
-8 | -0.769 | 0.00674 | -0.0191 | -114.095
-7.5 | -0.7126 | 0.00663 | -0.0192 | -107.4811
-7 | -0.6556 | 0.00648 | -0.0194 | -101.1728
-6.5 | -0.5984 | 0.00632 | -0.0197 | -94.6835
-6 | -0.5413 | 0.00613 | -0.0199 | -88.3034
-5.5 | -0.4839 | 0.00597 | -0.0202 | -81.0553
-5 | -0.4261 | 0.00584 | -0.0205 | -72.9623
-4.5 | -0.3682 | 0.00574 | -0.0209 | -64.1463
-4 | -0.3104 | 0.00561 | -0.0212 | -55.3298
-3.5 | -0.2526 | 0.00553 | -0.0216 | -45.6781
-3 | -0.1949 | 0.00553 | -0.022 | -35.2441
-2 | -0.0793 | 0.00544 | -0.0228 | -14.5772
-1.5 | -0.0215 | 0.00544 | -0.0232 | -3.9522
-1 | 0.0362 | 0.00547 | -0.0236 | 6.6179
-0.5 | 0.0942 | 0.00549 | -0.0241 | 17.1585
0 | 0.1523 | 0.00549 | -0.0246 | 27.7413
0.5 | 0.2104 | 0.00549 | -0.0251 | 38.3242
1 | 0.2679 | 0.00541 | -0.0255 | 49.5194
1.5 | 0.3258 | 0.00545 | -0.026 | 59.7798
2 | 0.3832 | 0.00548 | -0.0264 | 69.927
3 | 0.4929 | 0.00572 | -0.0267 | 86.1713
4 | 0.6058 | 0.0056 | -0.0274 | 108.1786
4.5 | 0.6621 | 0.00547 | -0.0277 | 121.042
5 | 0.7185 | 0.00556 | -0.028 | 129.2266
5.5 | 0.7749 | 0.00572 | -0.0284 | 135.472
6 | 0.8287 | 0.00618 | -0.0282 | 134.0939
6.5 | 0.8842 | 0.00646 | -0.0284 | 136.8731
7 | 0.9396 | 0.00673 | -0.0286 | 139.6137
7.5 | 0.9948 | 0.00702 | -0.0288 | 141.7094
8 | 1.0494 | 0.00734 | -0.0289 | 142.97
8.5 | 1.1035 | 0.00765 | -0.0289 | 144.2484
9 | 1.1568 | 0.00799 | -0.0288 | 144.781
9.5 | 1.2096 | 0.00831 | -0.0286 | 145.5596
10 | 1.2605 | 0.00869 | -0.028 | 145.0518
10.5 | 1.3107 | 0.00906 | -0.0274 | 144.6689
11 | 1.3665 | 0.00948 | -0.0281 | 144.1456
11.5 | 1.4196 | 0.00999 | -0.0283 | 142.1021
12 | 1.4694 | 0.01048 | -0.0278 | 140.2099
12.5 | 1.5188 | 0.01096 | -0.0272 | 138.5766
13 | 1.5668 | 0.0115 | -0.0265 | 136.2435
13.5 | 1.6128 | 0.01214 | -0.0255 | 132.8501
14 | 1.6572 | 0.0128 | -0.0243 | 129.4688
14.5 | 1.7006 | 0.01346 | -0.023 | 126.3447
15 | 1.7415 | 0.01415 | -0.0213 | 123.0742
15.5 | 1.775 | 0.0149 | -0.0183 | 119.1275
16 | 1.804 | 0.01582 | -0.0148 | 114.0329
16.5 | 1.8312 | 0.01697 | -0.0116 | 107.9081
17 | 1.8559 | 0.01841 | -0.0085 | 100.8093
17.5 | 1.8779 | 0.02016 | -0.0057 | 93.1498
18 | 1.8983 | 0.02222 | -0.0033 | 85.432
18.5 | 1.9154 | 0.02471 | -0.0011 | 77.5152
19 | 1.9312 | 0.02744 | 0.0006 | 70.379
19.5 | 1.9437 | 0.03066 | 0.002 | 63.3953
20 | 1.9523 | 0.03437 | 0.0031 | 56.8024

## 147. Re 20M Mach 0.10 (1)
BIGFOIL.COM POLAR EXPORT
goe676
GOE 676 (= M 12) |  |  |  | Cl Max: | 1.436 | at alpha= | 12.5 | deg
JavaFoil+Calcfoil stall+Eppler ext transition |  |  |  | L/D Max: | 117.809 | at alpha= | 10.5 | deg
Re: | 20000000 |  |  | Cd Min: | 0.00768 | at alpha= | -1.5 | deg
Mach: | 0.1 |  |  | Cl=0 at alpha= | -1.3644 | deg
|  |  |  | @ Cl=0.1, Cd= | 0.0081514
|  |  |  | @ Cl=0.4, Cd= | 0.0088
|  |  |  | @ Cl=0.6, Cd= | 0.0080636
alpha (deg) | Cl | Cd | Cm | Cl/Cd
-18 | -0.775 | 0.13639 | 0.006 | -5.685
-17.5 | -0.798 | 0.12787 | 0.005 | -6.237
-17 | -0.82 | 0.11649 | 0.005 | -7.043
-16.5 | -0.838 | 0.11283 | 0.005 | -7.426
-16 | -0.855 | 0.10606 | 0.004 | -8.063
-15.5 | -0.872 | 0.09692 | 0.004 | -8.995
-15 | -0.886 | 0.08903 | 0.004 | -9.951
-14.5 | -0.898 | 0.07957 | 0.003 | -11.29
-14 | -1.055 | 0.0164 | 0.004 | -64.349
-13.5 | -1.065 | 0.01474 | 0.003 | -72.276
-13 | -1.066 | 0.01377 | 0.002 | -77.389
-12.5 | -1.057 | 0.01306 | 0.001 | -80.912
-12 | -1.033 | 0.01256 | 0 | -82.251
-11.5 | -1.004 | 0.01188 | -0.001 | -84.543
-11 | -0.972 | 0.01146 | -0.002 | -84.846
-10.5 | -0.938 | 0.01119 | -0.003 | -83.783
-10 | -0.901 | 0.01081 | -0.004 | -83.288
-9.5 | -0.861 | 0.01042 | -0.004 | -82.6
-9 | -0.819 | 0.01014 | -0.005 | -80.754
-8.5 | -0.775 | 0.01012 | -0.006 | -76.552
-8 | -0.729 | 0.00994 | -0.007 | -73.292
-7.5 | -0.681 | 0.00902 | -0.008 | -75.524
-7 | -0.631 | 0.00935 | -0.009 | -67.53
-6.5 | -0.58 | 0.00918 | -0.01 | -63.151
-6 | -0.528 | 0.00834 | -0.011 | -63.29
-5.5 | -0.474 | 0.00851 | -0.012 | -55.667
-5 | -0.419 | 0.00846 | -0.013 | -49.537
-4.5 | -0.363 | 0.00902 | -0.014 | -40.248
-4 | -0.307 | 0.0089 | -0.015 | -34.452
-3.5 | -0.25 | 0.00825 | -0.016 | -30.274
-3 | -0.192 | 0.00812 | -0.017 | -23.636
-2.5 | -0.134 | 0.00809 | -0.018 | -16.535
-2 | -0.075 | 0.00774 | -0.019 | -9.721
-1.5 | -0.016 | 0.00768 | -0.02 | -2.142
-1 | 0.043 | 0.00819 | -0.021 | 5.195
-0.5 | 0.102 | 0.00815 | -0.022 | 12.473
0 | 0.162 | 0.00813 | -0.023 | 19.896
0.5 | 0.221 | 0.00816 | -0.024 | 27.103
1 | 0.281 | 0.00859 | -0.025 | 32.695
1.5 | 0.34 | 0.00866 | -0.026 | 39.275
2 | 0.4 | 0.0088 | -0.027 | 45.397
2.5 | 0.459 | 0.00884 | -0.028 | 51.938
3 | 0.518 | 0.00792 | -0.03 | 65.436
3.5 | 0.577 | 0.00797 | -0.031 | 72.414
4 | 0.636 | 0.00821 | -0.032 | 77.476
4.5 | 0.694 | 0.00815 | -0.033 | 85.217
5 | 0.752 | 0.0087 | -0.034 | 86.459
5.5 | 0.809 | 0.00904 | -0.035 | 89.557
6 | 0.866 | 0.00901 | -0.036 | 96.147
6.5 | 0.922 | 0.00904 | -0.037 | 101.946
7 | 0.977 | 0.00936 | -0.038 | 104.375
7.5 | 1.031 | 0.00956 | -0.039 | 107.824
8 | 1.084 | 0.00977 | -0.04 | 110.868
8.5 | 1.135 | 0.01008 | -0.041 | 112.615
9 | 1.185 | 0.01042 | -0.042 | 113.793
9.5 | 1.234 | 0.01076 | -0.043 | 114.706
10 | 1.281 | 0.01099 | -0.044 | 116.543
10.5 | 1.326 | 0.01125 | -0.045 | 117.809
11 | 1.362 | 0.01161 | -0.046 | 117.383
11.5 | 1.392 | 0.01197 | -0.047 | 116.308
12 | 1.417 | 0.01244 | -0.048 | 113.954
12.5 | 1.436 | 0.0133 | -0.049 | 107.973
13 | 1.436 | 0.01639 | -0.049 | 87.577
13.5 | 1.432 | 0.01776 | -0.05 | 80.643
14 | 1.425 | 0.01922 | -0.05 | 74.173
14.5 | 1.416 | 0.02038 | -0.051 | 69.456
15 | 1.392 | 0.02366 | -0.051 | 58.804
15.5 | 1.366 | 0.02677 | -0.052 | 51.016
16 | 1.342 | 0.02845 | -0.052 | 47.191
16.5 | 1.301 | 0.03436 | -0.052 | 37.874
17 | 1.268 | 0.03746 | -0.053 | 33.839
17.5 | 1.208 | 0.0507 | -0.052 | 23.819

## 148. Re 20M Mach 0.10 (2)
BIGFOIL.COM POLAR EXPORT
goe676
GOE 676 (= M 12) |  |  |  | Cl Max: | 1.9449 | at alpha= | 20 | deg
XFOIL ncrit=9 |  |  |  | L/D Max: | 145.346 | at alpha= | 9.5 | deg
Re: | 20000000 |  |  | Cd Min: | 0.03786 | at alpha= | 20 | deg
Mach: | 0.1 |  |  | Cl=0 at alpha= | -1.3141 | deg
|  |  |  | @ Cl=0.1, Cd= | 0.0054991
|  |  |  | @ Cl=0.4, Cd= | 0.0055215
|  |  |  | @ Cl=0.6, Cd= | 0.0056285
alpha (deg) | Cl | Cd | Cm | Cl/Cd
-20 | -1.8329 | 0.02779 | -0.0586 | -65.9554
-19.5 | -1.8275 | 0.02489 | -0.0548 | -73.4231
-19 | -1.8178 | 0.0226 | -0.05 | -80.4336
-18.5 | -1.8055 | 0.02076 | -0.0444 | -86.9701
-18 | -1.7804 | 0.01934 | -0.04 | -92.0579
-17.5 | -1.7446 | 0.01809 | -0.0372 | -96.44
-17 | -1.7043 | 0.01701 | -0.0349 | -100.194
-16.5 | -1.6611 | 0.01604 | -0.0329 | -103.5599
-16 | -1.6158 | 0.01515 | -0.0312 | -106.6535
-15.5 | -1.5699 | 0.01421 | -0.0296 | -110.4785
-15 | -1.5204 | 0.01325 | -0.0287 | -114.7472
-14.5 | -1.4748 | 0.01249 | -0.0267 | -118.0785
-14 | -1.4255 | 0.01186 | -0.0254 | -120.1939
-13.5 | -1.3746 | 0.0113 | -0.0243 | -121.646
-13 | -1.3239 | 0.01066 | -0.0232 | -124.1932
-12.5 | -1.2718 | 0.01011 | -0.0224 | -125.7962
-12 | -1.218 | 0.00967 | -0.0218 | -125.9566
-11.5 | -1.1645 | 0.00915 | -0.0213 | -127.2678
-11 | -1.1102 | 0.00868 | -0.0208 | -127.9032
-10.5 | -1.0551 | 0.00827 | -0.0205 | -127.5816
-10 | -1 | 0.00785 | -0.0201 | -127.3885
-9.5 | -0.9442 | 0.00748 | -0.0199 | -126.2299
-9 | -0.888 | 0.00718 | -0.0198 | -123.6769
-8.5 | -0.8312 | 0.00697 | -0.0198 | -119.2539
-8 | -0.775 | 0.00678 | -0.0197 | -114.3068
-7.5 | -0.7181 | 0.00666 | -0.0198 | -107.8228
-7 | -0.6605 | 0.0065 | -0.0199 | -101.6154
-6.5 | -0.6028 | 0.00635 | -0.0201 | -94.9291
-6 | -0.5451 | 0.00616 | -0.0203 | -88.4903
-5.5 | -0.4872 | 0.00598 | -0.0205 | -81.4716
-5 | -0.4289 | 0.00585 | -0.0208 | -73.3162
-4.5 | -0.3706 | 0.00575 | -0.0212 | -64.4522
-4 | -0.3124 | 0.00562 | -0.0215 | -55.5872
-3.5 | -0.2541 | 0.00553 | -0.0218 | -45.9494
-3 | -0.196 | 0.00553 | -0.0222 | -35.443
-2 | -0.0797 | 0.00544 | -0.023 | -14.6507
-1.5 | -0.0216 | 0.00544 | -0.0234 | -3.9706
-1 | 0.0365 | 0.00547 | -0.0238 | 6.6728
-0.5 | 0.0948 | 0.0055 | -0.0243 | 17.2364
0 | 0.1533 | 0.00549 | -0.0247 | 27.9235
0.5 | 0.2117 | 0.00549 | -0.0252 | 38.561
1 | 0.2696 | 0.00541 | -0.0256 | 49.8336
1.5 | 0.3278 | 0.00545 | -0.0261 | 60.1468
2 | 0.3855 | 0.00549 | -0.0265 | 70.2186
3 | 0.4959 | 0.00573 | -0.0268 | 86.5445
3.5 | 0.5529 | 0.00572 | -0.0271 | 96.6608
4 | 0.6095 | 0.00561 | -0.0275 | 108.6453
4.5 | 0.6662 | 0.00548 | -0.0278 | 121.5693
5 | 0.723 | 0.00557 | -0.0281 | 129.8025
5.5 | 0.7797 | 0.00574 | -0.0284 | 135.8362
6 | 0.8338 | 0.00621 | -0.0282 | 134.2673
6.5 | 0.8898 | 0.00649 | -0.0284 | 137.1032
7 | 0.9457 | 0.00676 | -0.0285 | 139.8964
7.5 | 1.0012 | 0.00706 | -0.0286 | 141.813
8 | 1.0564 | 0.00739 | -0.0287 | 142.9499
8.5 | 1.111 | 0.0077 | -0.0286 | 144.2857
9 | 1.1647 | 0.00805 | -0.0284 | 144.6832
9.5 | 1.218 | 0.00838 | -0.0282 | 145.3461
10 | 1.2692 | 0.00878 | -0.0275 | 144.5558
10.5 | 1.32 | 0.00914 | -0.0267 | 144.4201
11 | 1.3766 | 0.0096 | -0.0274 | 143.3958
11.5 | 1.4297 | 0.01012 | -0.0273 | 141.2747
12 | 1.4802 | 0.01061 | -0.0267 | 139.5099
12.5 | 1.5299 | 0.01112 | -0.026 | 137.5809
13 | 1.5777 | 0.01172 | -0.0251 | 134.616
13.5 | 1.6238 | 0.01239 | -0.0238 | 131.0573
14 | 1.6686 | 0.01306 | -0.0224 | 127.7642
14.5 | 1.712 | 0.01374 | -0.0208 | 124.5997
15 | 1.7508 | 0.01448 | -0.0185 | 120.9116
15.5 | 1.7807 | 0.01535 | -0.0147 | 116.0065
16 | 1.8092 | 0.01644 | -0.0111 | 110.0487
16.5 | 1.8346 | 0.01784 | -0.0078 | 102.8363
17 | 1.8585 | 0.0195 | -0.0047 | 95.3077
17.5 | 1.8798 | 0.02153 | -0.002 | 87.3107
18 | 1.899 | 0.02388 | 0.0003 | 79.5226
18.5 | 1.9166 | 0.02655 | 0.0022 | 72.1883
19 | 1.9305 | 0.0297 | 0.0038 | 65
19.5 | 1.9392 | 0.03349 | 0.0051 | 57.9039
20 | 1.9449 | 0.03786 | 0.0058 | 51.3708

## 149. Re 20M Mach 0.25 (1)
BIGFOIL.COM POLAR EXPORT
goe676
GOE 676 (= M 12) |  |  |  | Cl Max: | 1.411 | at alpha= | 12 | deg
JavaFoil+Calcfoil stall+Eppler ext transition |  |  |  | L/D Max: | 115.359 | at alpha= | 10 | deg
Re: | 20000000 |  |  | Cd Min: | 0.00768 | at alpha= | -1.5 | deg
Mach: | 0.25 |  |  | Cl=0 at alpha= | -1.3607 | deg
|  |  |  | @ Cl=0.1, Cd= | 0.0081973
|  |  |  | @ Cl=0.4, Cd= | 0.0088102
|  |  |  | @ Cl=0.6, Cd= | 0.0080027
alpha (deg) | Cl | Cd | Cm | Cl/Cd
-17.5 | -0.47 | 0.15644 | 0.005 | -3.002
-17 | -0.528 | 0.14372 | 0.005 | -3.671
-16.5 | -0.582 | 0.13423 | 0.004 | -4.336
-16 | -0.633 | 0.12283 | 0.004 | -5.15
-15.5 | -0.679 | 0.11241 | 0.004 | -6.038
-15 | -0.719 | 0.10609 | 0.003 | -6.78
-14.5 | -0.755 | 0.09799 | 0.003 | -7.702
-14 | -0.787 | 0.08722 | 0.002 | -9.026
-13.5 | -0.866 | 0.04648 | 0.002 | -18.631
-13 | -0.957 | 0.02002 | 0.002 | -47.791
-12.5 | -0.991 | 0.01529 | 0.001 | -64.829
-12 | -0.988 | 0.01387 | 0 | -71.273
-11.5 | -0.977 | 0.01279 | -0.001 | -76.404
-11 | -0.954 | 0.01217 | -0.002 | -78.397
-10.5 | -0.927 | 0.01164 | -0.003 | -79.636
-10 | -0.896 | 0.01124 | -0.004 | -79.676
-9.5 | -0.861 | 0.01075 | -0.005 | -80.125
-9 | -0.823 | 0.01046 | -0.006 | -78.698
-8.5 | -0.782 | 0.01015 | -0.007 | -77.002
-8 | -0.738 | 0.0099 | -0.007 | -74.533
-7.5 | -0.692 | 0.00915 | -0.008 | -75.624
-7 | -0.643 | 0.0095 | -0.009 | -67.623
-6.5 | -0.592 | 0.0096 | -0.01 | -61.609
-6 | -0.539 | 0.00916 | -0.011 | -58.82
-5.5 | -0.485 | 0.00849 | -0.013 | -57.07
-5 | -0.429 | 0.00881 | -0.014 | -48.701
-4.5 | -0.372 | 0.00902 | -0.015 | -41.256
-4 | -0.315 | 0.00891 | -0.016 | -35.295
-3.5 | -0.256 | 0.00829 | -0.017 | -30.904
-3 | -0.197 | 0.00814 | -0.018 | -24.198
-2.5 | -0.137 | 0.00773 | -0.019 | -17.774
-2 | -0.077 | 0.00822 | -0.02 | -9.399
-1.5 | -0.017 | 0.00768 | -0.021 | -2.199
-1 | 0.044 | 0.00816 | -0.022 | 5.354
-0.5 | 0.104 | 0.0082 | -0.023 | 12.731
0 | 0.166 | 0.00815 | -0.024 | 20.391
0.5 | 0.227 | 0.00819 | -0.025 | 27.772
1 | 0.288 | 0.00874 | -0.026 | 33.012
1.5 | 0.35 | 0.00872 | -0.027 | 40.099
2 | 0.411 | 0.00883 | -0.028 | 46.482
2.5 | 0.472 | 0.0089 | -0.029 | 53.001
3 | 0.532 | 0.00794 | -0.03 | 67.072
3.5 | 0.593 | 0.00797 | -0.031 | 74.459
4 | 0.653 | 0.00825 | -0.032 | 79.175
4.5 | 0.713 | 0.00818 | -0.034 | 87.143
5 | 0.772 | 0.00877 | -0.035 | 88.032
5.5 | 0.831 | 0.00915 | -0.036 | 90.831
6 | 0.889 | 0.0091 | -0.037 | 97.62
6.5 | 0.945 | 0.00923 | -0.038 | 102.466
7 | 1.001 | 0.00944 | -0.039 | 106.029
7.5 | 1.056 | 0.00966 | -0.04 | 109.288
8 | 1.109 | 0.00999 | -0.041 | 111.005
8.5 | 1.16 | 0.01049 | -0.042 | 110.548
9 | 1.209 | 0.01067 | -0.043 | 113.302
9.5 | 1.257 | 0.0112 | -0.044 | 112.26
10 | 1.302 | 0.01129 | -0.045 | 115.359
10.5 | 1.345 | 0.01182 | -0.046 | 113.783
11 | 1.376 | 0.01219 | -0.047 | 112.887
11.5 | 1.397 | 0.01267 | -0.048 | 110.31
12 | 1.411 | 0.01326 | -0.049 | 106.432
12.5 | 1.397 | 0.01678 | -0.049 | 83.272
13 | 1.379 | 0.01901 | -0.05 | 72.526
13.5 | 1.353 | 0.02134 | -0.05 | 63.413
14 | 1.324 | 0.02303 | -0.051 | 57.485
14.5 | 1.271 | 0.02852 | -0.051 | 44.562
15 | 1.209 | 0.0352 | -0.051 | 34.338
15.5 | 1.144 | 0.04191 | -0.05 | 27.293
16 | 1.075 | 0.04885 | -0.05 | 22.008
16.5 | 0.981 | 0.06803 | -0.048 | 14.423
17 | 0.888 | 0.09088 | -0.045 | 9.77

## 150. Re 20M Mach 0.25 (2)
BIGFOIL.COM POLAR EXPORT
goe676
GOE 676 (= M 12) |  |  |  | Cl Max: | 1.8894 | at alpha= | 18 | deg
XFOIL ncrit=9 |  |  |  | L/D Max: | 144.432 | at alpha= | 9 | deg
Re: | 20000000 |  |  | Cd Min: | 0.20561 | at alpha= | -20 | deg
Mach: | 0.25 |  |  | Cl=0 at alpha= | -1.3181 | deg
|  |  |  | @ Cl=0.1, Cd= | 0.00551
|  |  |  | @ Cl=0.4, Cd= | 0.0055395
|  |  |  | @ Cl=0.6, Cd= | 0.0057063
alpha (deg) | Cl | Cd | Cm | Cl/Cd
-20 | -0.8657 | 0.20561 | 0.0459 | -4.2104
-19.5 | -0.8561 | 0.19765 | 0.0407 | -4.3314
-19 | -0.8657 | 0.1846 | 0.0324 | -4.6896
-18.5 | -1.5999 | 0.05203 | -0.0679 | -30.7496
-18 | -1.656 | 0.03854 | -0.077 | -42.9683
-17.5 | -1.6857 | 0.03115 | -0.0767 | -54.1156
-17 | -1.6985 | 0.02647 | -0.072 | -64.167
-16.5 | -1.6982 | 0.02331 | -0.0651 | -72.8529
-16 | -1.6828 | 0.02091 | -0.0581 | -80.4782
-15.5 | -1.6479 | 0.0188 | -0.0533 | -87.6543
-15 | -1.6045 | 0.01709 | -0.0492 | -93.8853
-14.5 | -1.5544 | 0.01569 | -0.046 | -99.0695
-14 | -1.5046 | 0.01459 | -0.0424 | -103.1254
-13.5 | -1.4524 | 0.01346 | -0.0393 | -107.9049
-13 | -1.399 | 0.01241 | -0.0366 | -112.7317
-12.5 | -1.3424 | 0.01163 | -0.0343 | -115.4256
-12 | -1.2842 | 0.01095 | -0.0325 | -117.2785
-11.5 | -1.2267 | 0.01017 | -0.0306 | -120.6195
-11 | -1.1675 | 0.00957 | -0.0292 | -121.9958
-10.5 | -1.1086 | 0.00896 | -0.0278 | -123.7277
-10 | -1.049 | 0.00846 | -0.0266 | -123.9953
-9.5 | -0.9896 | 0.00793 | -0.0256 | -124.7919
-9 | -0.9294 | 0.00755 | -0.0248 | -123.0993
-8.5 | -0.8692 | 0.00721 | -0.0241 | -120.5548
-8 | -0.8088 | 0.00703 | -0.0235 | -115.0498
-7.5 | -0.7489 | 0.00684 | -0.023 | -109.4883
-7 | -0.6881 | 0.00664 | -0.0228 | -103.6295
-6.5 | -0.6272 | 0.00646 | -0.0226 | -97.0898
-6 | -0.5664 | 0.00628 | -0.0225 | -90.1911
-5.5 | -0.5058 | 0.00607 | -0.0224 | -83.3278
-5 | -0.4449 | 0.00591 | -0.0225 | -75.2792
-4.5 | -0.384 | 0.00579 | -0.0226 | -66.3212
-4 | -0.3233 | 0.00568 | -0.0228 | -56.919
-3.5 | -0.2627 | 0.00556 | -0.023 | -47.2482
-3 | -0.2025 | 0.00557 | -0.0233 | -36.3555
-2.5 | -0.1421 | 0.0055 | -0.0236 | -25.8364
-2 | -0.0819 | 0.00546 | -0.0239 | -15
-1 | 0.0382 | 0.00549 | -0.0246 | 6.9581
-0.5 | 0.0985 | 0.00551 | -0.0251 | 17.8766
0 | 0.1589 | 0.00551 | -0.0255 | 28.8385
0.5 | 0.2192 | 0.00551 | -0.026 | 39.7822
1 | 0.279 | 0.00543 | -0.0264 | 51.3812
1.5 | 0.339 | 0.00549 | -0.0268 | 61.7486
2 | 0.3987 | 0.00554 | -0.0273 | 71.9675
2.5 | 0.4563 | 0.00552 | -0.0274 | 82.663
3 | 0.5122 | 0.0058 | -0.0273 | 88.3103
3.5 | 0.5713 | 0.00577 | -0.0276 | 99.0121
4 | 0.6299 | 0.00564 | -0.0279 | 111.6844
4.5 | 0.6888 | 0.00553 | -0.0281 | 124.557
5 | 0.7479 | 0.00564 | -0.0283 | 132.6064
5.5 | 0.8068 | 0.00584 | -0.0284 | 138.1507
6 | 0.8627 | 0.00637 | -0.028 | 135.4317
6.5 | 0.921 | 0.00667 | -0.0279 | 138.081
7 | 0.9792 | 0.00697 | -0.0278 | 140.4878
7.5 | 1.0373 | 0.00729 | -0.0276 | 142.2908
8 | 1.095 | 0.00765 | -0.0273 | 143.1373
8.5 | 1.1521 | 0.00801 | -0.0269 | 143.8327
9 | 1.2089 | 0.00837 | -0.0263 | 144.4325
9.5 | 1.2641 | 0.0088 | -0.0254 | 143.6477
10 | 1.3183 | 0.0092 | -0.0241 | 143.2935
10.5 | 1.3722 | 0.00969 | -0.0229 | 141.6099
11 | 1.4326 | 0.01027 | -0.023 | 139.4937
11.5 | 1.4867 | 0.01081 | -0.0218 | 137.5301
12 | 1.5388 | 0.01145 | -0.0201 | 134.393
12.5 | 1.5886 | 0.0122 | -0.0181 | 130.2131
13 | 1.6373 | 0.01294 | -0.0159 | 126.5301
13.5 | 1.6832 | 0.01373 | -0.0132 | 122.5929
14 | 1.7192 | 0.01464 | -0.0088 | 117.4317
14.5 | 1.7506 | 0.01584 | -0.0041 | 110.5177
15 | 1.7802 | 0.01733 | 0.0001 | 102.7236
15.5 | 1.807 | 0.01921 | 0.004 | 94.0656
16 | 1.832 | 0.02144 | 0.0074 | 85.4478
16.5 | 1.854 | 0.02413 | 0.0103 | 76.8338
17 | 1.8722 | 0.02736 | 0.0128 | 68.4284
17.5 | 1.8841 | 0.03135 | 0.0148 | 60.0989
18 | 1.8894 | 0.03619 | 0.0162 | 52.2078
18.5 | 1.8884 | 0.04202 | 0.0167 | 44.9405
19 | 1.8804 | 0.04891 | 0.0163 | 38.4461
19.5 | 1.8642 | 0.05688 | 0.0153 | 32.7743
20 | 1.8396 | 0.06613 | 0.0132 | 27.8179

## 151. Re 20M Mach 0.50 (1)
BIGFOIL.COM POLAR EXPORT
goe676
GOE 676 (= M 12) |  |  |  | Cl Max: | 1.258 | at alpha= | 9 | deg
JavaFoil+Calcfoil stall+Eppler ext transition |  |  |  | L/D Max: | 106.882 | at alpha= | 7 | deg
Re: | 20000000 |  |  | Cd Min: | 0.00771 | at alpha= | -1.5 | deg
Mach: | 0.5 |  |  | Cl=0 at alpha= | -1.3603 | deg
|  |  |  | @ Cl=0.1, Cd= | 0.0082375
|  |  |  | @ Cl=0.4, Cd= | 0.0090575
|  |  |  | @ Cl=0.6, Cd= | 0.0080554
alpha (deg) | Cl | Cd | Cm | Cl/Cd
-20 | -1 | 0.16549 | 0.009 | -6.04
-19.5 | -0.972 | 0.16629 | 0.009 | -5.845
-19 | -0.945 | 0.16177 | 0.008 | -5.84
-18.5 | -0.919 | 0.15464 | 0.007 | -5.943
-18 | -0.893 | 0.14903 | 0.007 | -5.994
-17.5 | -0.867 | 0.14809 | 0.006 | -5.858
-17 | -0.842 | 0.14353 | 0.006 | -5.864
-16.5 | -0.816 | 0.12582 | 0.005 | -6.488
-16 | -0.793 | 0.11237 | 0.005 | -7.061
-15.5 | -0.769 | 0.10452 | 0.004 | -7.357
-15 | -0.742 | 0.09995 | 0.004 | -7.425
-14.5 | -0.715 | 0.0953 | 0.003 | -7.5
-14 | -0.686 | 0.09791 | 0.002 | -7.001
-13.5 | -0.658 | 0.09382 | 0.002 | -7.018
-13 | -0.631 | 0.09033 | 0.001 | -6.986
-12.5 | -0.604 | 0.08711 | 0.001 | -6.929
-12 | -0.578 | 0.08011 | 0 | -7.209
-11.5 | -0.55 | 0.07675 | 0 | -7.168
-11 | -0.523 | 0.07322 | -0.001 | -7.149
-10.5 | -0.497 | 0.07447 | -0.002 | -6.671
-10 | -0.47 | 0.07008 | -0.002 | -6.706
-9.5 | -0.444 | 0.0637 | -0.003 | -6.965
-9 | -0.423 | 0.05168 | -0.004 | -8.187
-8.5 | -0.447 | 0.01887 | -0.007 | -23.698
-8 | -0.442 | 0.01222 | -0.008 | -36.164
-7.5 | -0.632 | 0.01199 | -0.009 | -52.718
-7 | -0.637 | 0.0111 | -0.011 | -57.405
-6.5 | -0.612 | 0.01016 | -0.012 | -60.176
-6 | -0.571 | 0.01019 | -0.013 | -56.063
-5.5 | -0.522 | 0.00957 | -0.014 | -54.562
-5 | -0.468 | 0.00972 | -0.015 | -48.086
-4.5 | -0.409 | 0.00907 | -0.016 | -45.067
-4 | -0.347 | 0.00891 | -0.017 | -38.988
-3.5 | -0.284 | 0.00875 | -0.019 | -32.457
-3 | -0.219 | 0.00907 | -0.02 | -24.131
-2.5 | -0.153 | 0.0078 | -0.021 | -19.606
-2 | -0.086 | 0.00893 | -0.022 | -9.641
-1.5 | -0.019 | 0.00771 | -0.023 | -2.445
-1 | 0.049 | 0.00823 | -0.024 | 5.926
-0.5 | 0.117 | 0.00824 | -0.026 | 14.157
0 | 0.186 | 0.00824 | -0.027 | 22.54
0.5 | 0.254 | 0.00829 | -0.028 | 30.645
1 | 0.322 | 0.00898 | -0.029 | 35.887
1.5 | 0.391 | 0.00899 | -0.03 | 43.419
2 | 0.459 | 0.0095 | -0.031 | 48.286
2.5 | 0.527 | 0.00827 | -0.033 | 63.659
3 | 0.595 | 0.00803 | -0.034 | 74.006
3.5 | 0.662 | 0.00837 | -0.035 | 79.123
4 | 0.729 | 0.00828 | -0.036 | 88.073
4.5 | 0.795 | 0.00899 | -0.037 | 88.47
5 | 0.86 | 0.00924 | -0.039 | 93.064
5.5 | 0.923 | 0.00944 | -0.04 | 97.782
6 | 0.984 | 0.00963 | -0.041 | 102.225
6.5 | 1.043 | 0.00993 | -0.042 | 105.095
7 | 1.099 | 0.01028 | -0.043 | 106.882
7.5 | 1.15 | 0.01092 | -0.045 | 105.306
8 | 1.195 | 0.01122 | -0.046 | 106.528
8.5 | 1.232 | 0.01177 | -0.047 | 104.665
9 | 1.258 | 0.01259 | -0.048 | 99.888
9.5 | 1.25 | 0.0158 | -0.049 | 79.079
10 | 1.215 | 0.01708 | -0.049 | 71.149
10.5 | 1.082 | 0.01929 | -0.05 | 56.09
11 | 0.803 | 0.02305 | -0.05 | 34.861
11.5 | 0.824 | 0.02717 | -0.05 | 30.326
12 | 0.841 | 0.03269 | -0.05 | 25.715
12.5 | 0.843 | 0.04621 | -0.049 | 18.24
13 | 0.855 | 0.05668 | -0.048 | 15.084
13.5 | 0.824 | 0.09859 | -0.037 | 8.356
14 | 0.88 | 0.08047 | -0.045 | 10.933

## 152. Re 20M Mach 0.50 (2)
BIGFOIL.COM POLAR EXPORT
goe676
GOE 676 (= M 12) |  |  |  | Cl Max: | 1.4949 | at alpha= | 10 | deg
XFOIL ncrit=9 |  |  |  | L/D Max: | 144.137 | at alpha= | 5 | deg
Re: | 20000000 |  |  | Cd Min: | 0.01773 | at alpha= | 10.5 | deg
Mach: | 0.5 |  |  | Cl=0 at alpha= | -99 | deg
|  |  |  | @ Cl=0.1, Cd= | 0.00561
|  |  |  | @ Cl=0.4, Cd= | 0.0056766
|  |  |  | @ Cl=0.6, Cd= | 0.0060239
alpha (deg) | Cl | Cd | Cm | Cl/Cd
0 | 0.1841 | 0.00561 | -0.0291 | 32.8164
0.5 | 0.2531 | 0.00565 | -0.0295 | 44.7965
1 | 0.3212 | 0.00559 | -0.0297 | 57.4597
1.5 | 0.3898 | 0.00564 | -0.03 | 69.1135
2 | 0.4567 | 0.00588 | -0.03 | 77.6701
2.5 | 0.5188 | 0.00613 | -0.0293 | 84.633
3 | 0.5863 | 0.00603 | -0.0293 | 97.2305
3.5 | 0.6541 | 0.006 | -0.0292 | 109.0167
4 | 0.7222 | 0.00585 | -0.029 | 123.453
4.5 | 0.7911 | 0.00578 | -0.0287 | 136.8685
5 | 0.8605 | 0.00597 | -0.0281 | 144.1374
5.5 | 0.9255 | 0.0066 | -0.0267 | 140.2273
6 | 0.9932 | 0.00705 | -0.0254 | 140.8794
6.5 | 1.0628 | 0.00745 | -0.024 | 142.6577
7 | 1.1322 | 0.0079 | -0.0222 | 143.3165
7.5 | 1.2017 | 0.00837 | -0.02 | 143.5723
8 | 1.2714 | 0.00887 | -0.0174 | 143.3371
8.5 | 1.3401 | 0.00946 | -0.0142 | 141.6596
9 | 1.4076 | 0.01008 | -0.0101 | 139.6429
9.5 | 1.4662 | 0.01101 | -0.0039 | 133.1698
10 | 1.4949 | 0.0133 | 0.0058 | 112.3985
10.5 | 1.48 | 0.01773 | 0.0168 | 83.4743