## index
index | Re | Mach | Datasource
1 | 50000 | 0 | JavaFoil+Calcfoil stall+Eppler ext transition
2 | 50000 | 0 | XFOIL ncrit=9
3 | 50000 | 0.1 | JavaFoil+Calcfoil stall+Eppler ext transition
4 | 50000 | 0.1 | XFOIL ncrit=9
5 | 50000 | 0.25 | JavaFoil+Calcfoil stall+Eppler ext transition
6 | 50000 | 0.25 | XFOIL ncrit=9
7 | 50000 | 0.5 | JavaFoil+Calcfoil stall+Eppler ext transition
8 | 50000 | 0.5 | XFOIL ncrit=9
9 | 100000 | 0 | JavaFoil+Calcfoil stall+Eppler ext transition
10 | 100000 | 0 | XFOIL ncrit=9
11 | 100000 | 0.1 | JavaFoil+Calcfoil stall+Eppler ext transition
12 | 100000 | 0.1 | XFOIL ncrit=9
13 | 100000 | 0.25 | JavaFoil+Calcfoil stall+Eppler ext transition
14 | 100000 | 0.25 | XFOIL ncrit=9
15 | 100000 | 0.5 | JavaFoil+Calcfoil stall+Eppler ext transition
16 | 100000 | 0.5 | XFOIL ncrit=9
17 | 250000 | 0 | JavaFoil+Calcfoil stall+Eppler ext transition
18 | 250000 | 0 | XFOIL ncrit=9
19 | 250000 | 0.1 | JavaFoil+Calcfoil stall+Eppler ext transition
20 | 250000 | 0.1 | XFOIL ncrit=9
21 | 250000 | 0.25 | JavaFoil+Calcfoil stall+Eppler ext transition
22 | 250000 | 0.25 | XFOIL ncrit=9
23 | 250000 | 0.5 | JavaFoil+Calcfoil stall+Eppler ext transition
24 | 250000 | 0.5 | XFOIL ncrit=9
25 | 500000 | 0 | JavaFoil+Calcfoil stall+Eppler ext transition
26 | 500000 | 0 | XFOIL ncrit=9
27 | 500000 | 0.1 | JavaFoil+Calcfoil stall+Eppler ext transition
28 | 500000 | 0.1 | XFOIL ncrit=9
29 | 500000 | 0.25 | JavaFoil+Calcfoil stall+Eppler ext transition
30 | 500000 | 0.25 | XFOIL ncrit=9
31 | 500000 | 0.5 | JavaFoil+Calcfoil stall+Eppler ext transition
32 | 500000 | 0.5 | XFOIL ncrit=9
33 | 750000 | 0 | JavaFoil+Calcfoil stall+Eppler ext transition
34 | 750000 | 0 | XFOIL ncrit=9
35 | 750000 | 0.1 | JavaFoil+Calcfoil stall+Eppler ext transition
36 | 750000 | 0.1 | XFOIL ncrit=9
37 | 750000 | 0.25 | JavaFoil+Calcfoil stall+Eppler ext transition
38 | 750000 | 0.25 | XFOIL ncrit=9
39 | 750000 | 0.5 | JavaFoil+Calcfoil stall+Eppler ext transition
40 | 750000 | 0.5 | XFOIL ncrit=9
41 | 1000000 | 0 | JavaFoil+Calcfoil stall+Eppler ext transition
42 | 1000000 | 0 | XFOIL ncrit=9
43 | 1000000 | 0.1 | JavaFoil+Calcfoil stall+Eppler ext transition
44 | 1000000 | 0.1 | XFOIL ncrit=9
45 | 1000000 | 0.25 | JavaFoil+Calcfoil stall+Eppler ext transition
46 | 1000000 | 0.25 | XFOIL ncrit=9
47 | 1000000 | 0.5 | JavaFoil+Calcfoil stall+Eppler ext transition
48 | 1000000 | 0.5 | XFOIL ncrit=9
49 | 2000000 | 0 | JavaFoil+Calcfoil stall+Eppler ext transition
50 | 2000000 | 0 | XFOIL ncrit=9
51 | 2000000 | 0.1 | JavaFoil+Calcfoil stall+Eppler ext transition
52 | 2000000 | 0.1 | XFOIL ncrit=9
53 | 2000000 | 0.25 | JavaFoil+Calcfoil stall+Eppler ext transition
54 | 2000000 | 0.25 | XFOIL ncrit=9
55 | 2000000 | 0.5 | JavaFoil+Calcfoil stall+Eppler ext transition
56 | 2000000 | 0.5 | XFOIL ncrit=9
57 | 3000000 | 0 | JavaFoil+Calcfoil stall+Eppler ext transition
58 | 3000000 | 0 | XFOIL ncrit=9
59 | 3000000 | 0.1 | JavaFoil+Calcfoil stall+Eppler ext transition
60 | 3000000 | 0.1 | XFOIL ncrit=9
61 | 3000000 | 0.25 | JavaFoil+Calcfoil stall+Eppler ext transition
62 | 3000000 | 0.25 | XFOIL ncrit=9
63 | 3000000 | 0.5 | JavaFoil+Calcfoil stall+Eppler ext transition
64 | 3000000 | 0.5 | XFOIL ncrit=9
65 | 4000000 | 0 | JavaFoil+Calcfoil stall+Eppler ext transition
66 | 4000000 | 0 | XFOIL ncrit=9
67 | 4000000 | 0.1 | JavaFoil+Calcfoil stall+Eppler ext transition
68 | 4000000 | 0.1 | XFOIL ncrit=9
69 | 4000000 | 0.25 | JavaFoil+Calcfoil stall+Eppler ext transition
70 | 4000000 | 0.25 | XFOIL ncrit=9
71 | 4000000 | 0.5 | JavaFoil+Calcfoil stall+Eppler ext transition
72 | 4000000 | 0.5 | XFOIL ncrit=9
73 | 5000000 | 0 | JavaFoil+Calcfoil stall+Eppler ext transition
74 | 5000000 | 0 | XFOIL ncrit=9
75 | 5000000 | 0.1 | JavaFoil+Calcfoil stall+Eppler ext transition
76 | 5000000 | 0.1 | XFOIL ncrit=9
77 | 5000000 | 0.25 | JavaFoil+Calcfoil stall+Eppler ext transition
78 | 5000000 | 0.25 | XFOIL ncrit=9
79 | 5000000 | 0.5 | JavaFoil+Calcfoil stall+Eppler ext transition
80 | 5000000 | 0.5 | XFOIL ncrit=9
81 | 6000000 | 0 | JavaFoil+Calcfoil stall+Eppler ext transition
82 | 6000000 | 0 | XFOIL ncrit=9
83 | 6000000 | 0.1 | JavaFoil+Calcfoil stall+Eppler ext transition
84 | 6000000 | 0.1 | XFOIL ncrit=9
85 | 6000000 | 0.25 | JavaFoil+Calcfoil stall+Eppler ext transition
86 | 6000000 | 0.25 | XFOIL ncrit=9
87 | 6000000 | 0.5 | JavaFoil+Calcfoil stall+Eppler ext transition
88 | 6000000 | 0.5 | XFOIL ncrit=9
89 | 7000000 | 0 | JavaFoil+Calcfoil stall+Eppler ext transition
90 | 7000000 | 0 | XFOIL ncrit=9
91 | 7000000 | 0.1 | JavaFoil+Calcfoil stall+Eppler ext transition
92 | 7000000 | 0.1 | XFOIL ncrit=9
93 | 7000000 | 0.25 | JavaFoil+Calcfoil stall+Eppler ext transition
94 | 7000000 | 0.25 | XFOIL ncrit=9
95 | 7000000 | 0.5 | JavaFoil+Calcfoil stall+Eppler ext transition
96 | 7000000 | 0.5 | XFOIL ncrit=9
97 | 8000000 | 0 | JavaFoil+Calcfoil stall+Eppler ext transition
98 | 8000000 | 0 | XFOIL ncrit=9
99 | 8000000 | 0.1 | JavaFoil+Calcfoil stall+Eppler ext transition
100 | 8000000 | 0.1 | XFOIL ncrit=9
101 | 8000000 | 0.25 | JavaFoil+Calcfoil stall+Eppler ext transition
102 | 8000000 | 0.25 | XFOIL ncrit=9
103 | 8000000 | 0.5 | JavaFoil+Calcfoil stall+Eppler ext transition
104 | 8000000 | 0.5 | XFOIL ncrit=9
105 | 10000000 | 0 | JavaFoil+Calcfoil stall+Eppler ext transition
106 | 10000000 | 0 | XFOIL ncrit=9
107 | 10000000 | 0.1 | JavaFoil+Calcfoil stall+Eppler ext transition
108 | 10000000 | 0.1 | XFOIL ncrit=9
109 | 10000000 | 0.25 | JavaFoil+Calcfoil stall+Eppler ext transition
110 | 10000000 | 0.25 | XFOIL ncrit=9
111 | 10000000 | 0.5 | JavaFoil+Calcfoil stall+Eppler ext transition
112 | 10000000 | 0.5 | XFOIL ncrit=9
113 | 12000000 | 0 | JavaFoil+Calcfoil stall+Eppler ext transition
114 | 12000000 | 0 | XFOIL ncrit=9
115 | 12000000 | 0.1 | JavaFoil+Calcfoil stall+Eppler ext transition
116 | 12000000 | 0.1 | XFOIL ncrit=9
117 | 12000000 | 0.25 | JavaFoil+Calcfoil stall+Eppler ext transition
118 | 12000000 | 0.25 | XFOIL ncrit=9
119 | 12000000 | 0.5 | JavaFoil+Calcfoil stall+Eppler ext transition
120 | 12000000 | 0.5 | XFOIL ncrit=9
121 | 14000000 | 0 | JavaFoil+Calcfoil stall+Eppler ext transition
122 | 14000000 | 0 | XFOIL ncrit=9
123 | 14000000 | 0.1 | JavaFoil+Calcfoil stall+Eppler ext transition
124 | 14000000 | 0.1 | XFOIL ncrit=9
125 | 14000000 | 0.25 | JavaFoil+Calcfoil stall+Eppler ext transition
126 | 14000000 | 0.25 | XFOIL ncrit=9
127 | 14000000 | 0.5 | JavaFoil+Calcfoil stall+Eppler ext transition
128 | 14000000 | 0.5 | XFOIL ncrit=9
129 | 16000000 | 0 | JavaFoil+Calcfoil stall+Eppler ext transition
130 | 16000000 | 0 | XFOIL ncrit=9
131 | 16000000 | 0.1 | JavaFoil+Calcfoil stall+Eppler ext transition
132 | 16000000 | 0.1 | XFOIL ncrit=9
133 | 16000000 | 0.25 | JavaFoil+Calcfoil stall+Eppler ext transition
134 | 16000000 | 0.25 | XFOIL ncrit=9
135 | 16000000 | 0.5 | JavaFoil+Calcfoil stall+Eppler ext transition
136 | 16000000 | 0.5 | XFOIL ncrit=9
137 | 18000000 | 0 | JavaFoil+Calcfoil stall+Eppler ext transition
138 | 18000000 | 0 | XFOIL ncrit=9
139 | 18000000 | 0.1 | JavaFoil+Calcfoil stall+Eppler ext transition
140 | 18000000 | 0.1 | XFOIL ncrit=9
141 | 18000000 | 0.25 | JavaFoil+Calcfoil stall+Eppler ext transition
142 | 18000000 | 0.25 | XFOIL ncrit=9
143 | 18000000 | 0.5 | JavaFoil+Calcfoil stall+Eppler ext transition
144 | 18000000 | 0.5 | XFOIL ncrit=9
145 | 20000000 | 0 | JavaFoil+Calcfoil stall+Eppler ext transition
146 | 20000000 | 0 | XFOIL ncrit=9
147 | 20000000 | 0.1 | JavaFoil+Calcfoil stall+Eppler ext transition
148 | 20000000 | 0.1 | XFOIL ncrit=9
149 | 20000000 | 0.25 | JavaFoil+Calcfoil stall+Eppler ext transition
150 | 20000000 | 0.25 | XFOIL ncrit=9
151 | 20000000 | 0.5 | JavaFoil+Calcfoil stall+Eppler ext transition
152 | 20000000 | 0.5 | XFOIL ncrit=9

## 1. Re 50k Mach 0.00 (1)
BIGFOIL.COM POLAR EXPORT
PW75
PW75 |  |  |  | Cl Max: | 0.746 | at alpha= | 8 | deg
JavaFoil+Calcfoil stall+Eppler ext transition |  |  |  | L/D Max: | 41.485 | at alpha= | 4.5 | deg
Re: | 50000 |  |  | Cd Min: | 0.01014 | at alpha= | 0 | deg
Mach: | 0 |  |  | Cl=0 at alpha= | -0.69388 | deg
|  |  |  | @ Cl=0.1, Cd= | 0.010221
|  |  |  | @ Cl=0.4, Cd= | 0.13778
|  |  |  | @ Cl=0.6, Cd= | 0.13778
alpha (deg) | Cl | Cd | Cm | Cl/Cd
-9.5 | -0.287 | 0.09644 | 0.004 | -2.98
-9 | -0.307 | 0.087 | 0.004 | -3.533
-8.5 | -0.327 | 0.08114 | 0.004 | -4.025
-8 | -0.344 | 0.07723 | 0.004 | -4.455
-7.5 | -0.359 | 0.07074 | 0.003 | -5.07
-7 | -0.369 | 0.06534 | 0.003 | -5.651
-6.5 | -0.374 | 0.05945 | 0.003 | -6.3
-6 | -0.373 | 0.05495 | 0.003 | -6.793
-5.5 | -0.365 | 0.0507 | 0.003 | -7.196
-5 | -0.351 | 0.04438 | 0.003 | -7.907
-4.5 | -0.404 | 0.01828 | 0.006 | -22.104
-4 | -0.367 | 0.01793 | 0.006 | -20.445
-3.5 | -0.322 | 0.0159 | 0.005 | -20.239
-3 | -0.271 | 0.0156 | 0.004 | -17.365
-2.5 | -0.215 | 0.01635 | 0.003 | -13.135
-2 | -0.157 | 0.01706 | 0.003 | -9.201
-1.5 | -0.078 | 0.03512 | 0.001 | -2.232
-1 | -0.03 | 0.03469 | 0 | -0.867
-0.5 | 0.019 | 0.03474 | 0 | 0.539
0 | 0.085 | 0.01014 | 0 | 8.347
0.5 | 0.146 | 0.01047 | 0 | 13.941
1 | 0.207 | 0.01736 | -0.002 | 11.944
1.5 | 0.269 | 0.01766 | -0.003 | 15.21
2 | 0.33 | 0.01805 | -0.004 | 18.281
2.5 | 0.391 | 0.01858 | -0.005 | 21.069
3 | 0.453 | 0.01903 | -0.006 | 23.786
3.5 | 0.514 | 0.01557 | -0.007 | 33.003
4 | 0.575 | 0.01565 | -0.008 | 36.729
4.5 | 0.63 | 0.01519 | -0.009 | 41.485
5 | 0.545 | 0.03901 | -0.002 | 13.972
5.5 | 0.58 | 0.04125 | -0.002 | 14.069
6 | 0.609 | 0.04406 | -0.002 | 13.822
6.5 | 0.629 | 0.04739 | -0.003 | 13.276
7 | 0.64 | 0.05141 | -0.003 | 12.451
7.5 | 0.641 | 0.05601 | -0.003 | 11.447
8 | 0.746 | 0.03056 | -0.015 | 24.423
8.5 | 0.707 | 0.03234 | -0.015 | 21.862
9 | 0.65 | 0.04735 | -0.015 | 13.724
9.5 | 0.569 | 0.07347 | -0.011 | 7.75
10 | 0.53 | 0.08182 | -0.009 | 6.475
10.5 | 0.493 | 0.08973 | -0.009 | 5.491
11 | 0.456 | 0.09769 | -0.008 | 4.666
11.5 | 0.42 | 0.1071 | -0.008 | 3.919
12 | 0.385 | 0.11777 | -0.009 | 3.271
12.5 | 0.353 | 0.1277 | -0.009 | 2.76
13 | 0.322 | 0.13778 | -0.009 | 2.338

## 2. Re 50k Mach 0.00 (2)
BIGFOIL.COM POLAR EXPORT
PW75
PW75 |  |  |  | Cl Max: | 0.9905 | at alpha= | 9.5 | deg
XFOIL ncrit=9 |  |  |  | L/D Max: | 24.1221 | at alpha= | 6.5 | deg
Re: | 50000 |  |  | Cd Min: | 0.27649 | at alpha= | -20 | deg
Mach: | 0 |  |  | Cl=0 at alpha= | 0.0085901 | deg
|  |  |  | @ Cl=0.1, Cd= | 0.018381
|  |  |  | @ Cl=0.4, Cd= | 0.021779
|  |  |  | @ Cl=0.6, Cd= | 0.026416
alpha (deg) | Cl | Cd | Cm | Cl/Cd
-20 | -0.9048 | 0.27649 | 0.1055 | -3.2725
-19.5 | -0.884 | 0.2648 | 0.1027 | -3.3384
-19 | -0.8631 | 0.25564 | 0.1003 | -3.3762
-18.5 | -0.8465 | 0.2502 | 0.0957 | -3.3833
-18 | -0.8414 | 0.25245 | 0.0878 | -3.3329
-17.5 | -0.8126 | 0.23662 | 0.0875 | -3.4342
-17 | -0.7949 | 0.22996 | 0.0839 | -3.4567
-16.5 | -0.7885 | 0.2288 | 0.0772 | -3.4462
-16 | -0.7643 | 0.21694 | 0.0756 | -3.5231
-15.5 | -0.7472 | 0.21005 | 0.0725 | -3.5572
-15 | -0.7522 | 0.21087 | 0.0651 | -3.5671
-14.5 | -0.7172 | 0.19626 | 0.0657 | -3.6543
-14 | -0.726 | 0.19618 | 0.0586 | -3.7007
-13.5 | -0.6903 | 0.18235 | 0.0594 | -3.7856
-13 | -0.7027 | 0.18115 | 0.0524 | -3.8791
-12.5 | -0.6678 | 0.16846 | 0.0534 | -3.9641
-12 | -0.6609 | 0.16141 | 0.0501 | -4.0945
-11.5 | -0.6618 | 0.15628 | 0.0461 | -4.2347
-11 | -0.64 | 0.14684 | 0.0458 | -4.3585
-10.5 | -0.6302 | 0.13932 | 0.0439 | -4.5234
-10 | -0.6239 | 0.13219 | 0.0419 | -4.7197
-9.5 | -0.6232 | 0.12553 | 0.0394 | -4.9646
-9 | -0.6332 | 0.1196 | 0.0358 | -5.2943
-8.5 | -0.6002 | 0.10986 | 0.0379 | -5.4633
-8 | -0.6075 | 0.10347 | 0.0354 | -5.8713
-7.5 | -0.5989 | 0.09621 | 0.0354 | -6.2249
-7 | -0.5743 | 0.08853 | 0.0377 | -6.4871
-6.5 | -0.5709 | 0.08242 | 0.0399 | -6.9267
-6 | -0.5735 | 0.05636 | -0.0054 | -10.1757
-5.5 | -0.5368 | 0.04425 | -0.0088 | -12.1311
-5 | -0.4922 | 0.03719 | -0.008 | -13.2347
-4.5 | -0.4416 | 0.03111 | -0.0069 | -14.1948
-4 | -0.3877 | 0.02665 | -0.0058 | -14.5478
-3.5 | -0.3314 | 0.02268 | -0.0045 | -14.612
-3 | -0.1672 | 0.01706 | -0.013 | -9.8007
-2.5 | -0.1228 | 0.01627 | -0.0136 | -7.5476
-2 | -0.0775 | 0.01583 | -0.0136 | -4.8958
-1.5 | -0.0358 | 0.01566 | -0.0131 | -2.2861
-1 | -0.0153 | 0.01591 | -0.0094 | -0.96166
-0.5 | -0.0155 | 0.01665 | -0.0032 | -0.93093
0 | -0.0029 | 0.01765 | 0 | -0.16431
0.5 | 0.1659 | 0.01885 | -0.0238 | 8.8011
1 | 0.284 | 0.01952 | -0.0351 | 14.5492
1.5 | 0.3382 | 0.02039 | -0.0333 | 16.5866
2 | 0.3793 | 0.02131 | -0.0288 | 17.7992
2.5 | 0.419 | 0.02221 | -0.0241 | 18.8654
3 | 0.4596 | 0.0231 | -0.0196 | 19.8961
3.5 | 0.5017 | 0.02403 | -0.0155 | 20.8781
4 | 0.5451 | 0.02504 | -0.0119 | 21.7692
4.5 | 0.5895 | 0.02613 | -0.0086 | 22.5603
5 | 0.6347 | 0.02736 | -0.0055 | 23.1981
5.5 | 0.6801 | 0.02869 | -0.0027 | 23.7051
6 | 0.7256 | 0.03026 | -0.0001 | 23.9788
6.5 | 0.7707 | 0.03195 | 0.0025 | 24.1221
7 | 0.815 | 0.03392 | 0.0051 | 24.0271
7.5 | 0.8584 | 0.03594 | 0.0077 | 23.8843
8 | 0.901 | 0.03805 | 0.0104 | 23.6794
8.5 | 0.9394 | 0.04099 | 0.0129 | 22.9178
9 | 0.964 | 0.04685 | 0.0145 | 20.5763
9.5 | 0.9905 | 0.05276 | 0.0161 | 18.7737
10 | 0.9579 | 0.06595 | 0.0134 | 14.5246
10.5 | 0.9086 | 0.08054 | 0.0067 | 11.2814
12 | 0.7425 | 0.1497 | -0.0433 | 4.9599
12.5 | 0.7502 | 0.158 | -0.0449 | 4.7481
13 | 0.7551 | 0.16552 | -0.0468 | 4.562
13.5 | 0.7585 | 0.1723 | -0.0491 | 4.4022
14 | 0.777 | 0.18172 | -0.0505 | 4.2758
14.5 | 0.7859 | 0.18896 | -0.0529 | 4.1591

## 3. Re 50k Mach 0.10 (1)
BIGFOIL.COM POLAR EXPORT
PW75
PW75 |  |  |  | Cl Max: | 0.733 | at alpha= | 8 | deg
JavaFoil+Calcfoil stall+Eppler ext transition |  |  |  | L/D Max: | 41.611 | at alpha= | 4.5 | deg
Re: | 50000 |  |  | Cd Min: | 0.01016 | at alpha= | 0 | deg
Mach: | 0.1 |  |  | Cl=0 at alpha= | -0.69388 | deg
|  |  |  | @ Cl=0.1, Cd= | 0.010242
|  |  |  | @ Cl=0.4, Cd= | 0.14205
|  |  |  | @ Cl=0.6, Cd= | 0.14205
alpha (deg) | Cl | Cd | Cm | Cl/Cd
-9.5 | -0.26 | 0.09691 | 0.004 | -2.687
-9 | -0.283 | 0.08957 | 0.004 | -3.161
-8.5 | -0.306 | 0.08128 | 0.004 | -3.759
-8 | -0.326 | 0.07735 | 0.004 | -4.217
-7.5 | -0.344 | 0.07102 | 0.003 | -4.849
-7 | -0.358 | 0.06548 | 0.003 | -5.472
-6.5 | -0.367 | 0.06039 | 0.003 | -6.072
-6 | -0.368 | 0.05587 | 0.003 | -6.592
-5.5 | -0.362 | 0.05182 | 0.003 | -6.986
-5 | -0.35 | 0.04461 | 0.003 | -7.838
-4.5 | -0.404 | 0.0183 | 0.006 | -22.078
-4 | -0.367 | 0.01795 | 0.006 | -20.466
-3.5 | -0.323 | 0.01592 | 0.005 | -20.273
-3 | -0.272 | 0.0156 | 0.004 | -17.434
-2.5 | -0.216 | 0.01632 | 0.003 | -13.218
-2 | -0.158 | 0.01716 | 0.003 | -9.19
-1.5 | -0.079 | 0.03514 | 0.001 | -2.242
-1 | -0.03 | 0.03471 | 0 | -0.871
-0.5 | 0.019 | 0.03476 | 0 | 0.541
0 | 0.085 | 0.01016 | 0 | 8.371
0.5 | 0.147 | 0.0105 | 0 | 13.974
1 | 0.208 | 0.01739 | -0.002 | 11.982
1.5 | 0.27 | 0.0177 | -0.003 | 15.254
2 | 0.332 | 0.0181 | -0.004 | 18.33
2.5 | 0.393 | 0.01863 | -0.005 | 21.109
3 | 0.455 | 0.01909 | -0.006 | 23.833
3.5 | 0.516 | 0.0156 | -0.007 | 33.111
4 | 0.577 | 0.01568 | -0.008 | 36.835
4.5 | 0.633 | 0.01522 | -0.009 | 41.611
5 | 0.547 | 0.03904 | -0.002 | 14.02
5.5 | 0.582 | 0.0413 | -0.002 | 14.101
6 | 0.61 | 0.04409 | -0.002 | 13.839
6.5 | 0.629 | 0.04744 | -0.003 | 13.261
7 | 0.638 | 0.05142 | -0.003 | 12.406
7.5 | 0.636 | 0.05619 | -0.003 | 11.321
8 | 0.733 | 0.03139 | -0.015 | 23.363
8.5 | 0.688 | 0.03118 | -0.015 | 22.065
9 | 0.623 | 0.05055 | -0.015 | 12.329
9.5 | 0.545 | 0.07474 | -0.01 | 7.287
10 | 0.501 | 0.0829 | -0.008 | 6.043
10.5 | 0.46 | 0.09027 | -0.009 | 5.098
11 | 0.419 | 0.09871 | -0.009 | 4.247
11.5 | 0.379 | 0.10859 | -0.009 | 3.494
12 | 0.342 | 0.11822 | -0.008 | 2.891
12.5 | 0.307 | 0.13043 | -0.009 | 2.353
13 | 0.275 | 0.14205 | -0.009 | 1.934

## 4. Re 50k Mach 0.10 (2)
BIGFOIL.COM POLAR EXPORT
PW75
PW75 |  |  |  | Cl Max: | 0.9871 | at alpha= | 9.5 | deg
XFOIL ncrit=9 |  |  |  | L/D Max: | 24.1358 | at alpha= | 6.5 | deg
Re: | 50000 |  |  | Cd Min: | 0.27873 | at alpha= | -20 | deg
Mach: | 0.1 |  |  | Cl=0 at alpha= | -0.11894 | deg
|  |  |  | @ Cl=0.1, Cd= | 0.018391
|  |  |  | @ Cl=0.4, Cd= | 0.021832
|  |  |  | @ Cl=0.6, Cd= | 0.026418
alpha (deg) | Cl | Cd | Cm | Cl/Cd
-20 | -0.9092 | 0.27873 | 0.1058 | -3.2619
-19.5 | -0.8859 | 0.26469 | 0.1039 | -3.3469
-19 | -0.8658 | 0.25643 | 0.101 | -3.3764
-18.5 | -0.8495 | 0.25136 | 0.0961 | -3.3796
-18 | -0.8456 | 0.25451 | 0.088 | -3.3225
-17.5 | -0.8144 | 0.23716 | 0.0882 | -3.434
-17 | -0.7971 | 0.23076 | 0.0843 | -3.4542
-16.5 | -0.7923 | 0.23053 | 0.0772 | -3.4369
-16 | -0.7652 | 0.21727 | 0.0763 | -3.5219
-15.5 | -0.7491 | 0.21084 | 0.0727 | -3.5529
-15 | -0.7561 | 0.21246 | 0.065 | -3.5588
-14.5 | -0.7186 | 0.19693 | 0.066 | -3.649
-14 | -0.7298 | 0.19766 | 0.0584 | -3.6922
-13.5 | -0.6911 | 0.18292 | 0.0596 | -3.7782
-13 | -0.7065 | 0.1825 | 0.0522 | -3.8712
-12.5 | -0.6692 | 0.16918 | 0.0535 | -3.9556
-12 | -0.6582 | 0.16151 | 0.0508 | -4.0753
-11.5 | -0.6655 | 0.15744 | 0.0458 | -4.227
-11 | -0.6421 | 0.14766 | 0.0456 | -4.3485
-10.5 | -0.6315 | 0.14002 | 0.0439 | -4.5101
-10 | -0.6262 | 0.13299 | 0.0417 | -4.7086
-9.5 | -0.6274 | 0.12651 | 0.039 | -4.9593
-9 | -0.6204 | 0.11863 | 0.0375 | -5.2297
-8.5 | -0.5982 | 0.11028 | 0.0382 | -5.4244
-8 | -0.5979 | 0.10331 | 0.0366 | -5.7874
-7.5 | -0.5901 | 0.09617 | 0.0364 | -6.136
-7 | -0.5736 | 0.08902 | 0.0379 | -6.4435
-6.5 | -0.5602 | 0.08235 | 0.0408 | -6.8027
-6 | -0.5738 | 0.05695 | -0.0052 | -10.0755
-5.5 | -0.5385 | 0.04483 | -0.009 | -12.012
-5 | -0.4943 | 0.03766 | -0.0083 | -13.1253
-4.5 | -0.4439 | 0.03146 | -0.0072 | -14.11
-4 | -0.39 | 0.02691 | -0.006 | -14.4928
-3.5 | -0.3333 | 0.02297 | -0.0047 | -14.5102
-3 | -0.1669 | 0.01714 | -0.0132 | -9.7375
-2.5 | -0.1225 | 0.01632 | -0.0138 | -7.5061
-2 | -0.0771 | 0.01587 | -0.0139 | -4.8582
-1.5 | -0.0356 | 0.01571 | -0.0133 | -2.2661
-1 | -0.0169 | 0.01598 | -0.0094 | -1.0576
-0.5 | -0.0173 | 0.01674 | -0.0032 | -1.0335
0 | 0.0054 | 0.01777 | -0.0017 | 0.30388
0.5 | 0.1776 | 0.0189 | -0.0259 | 9.3968
1 | 0.286 | 0.01961 | -0.0353 | 14.5844
1.5 | 0.34 | 0.02046 | -0.0331 | 16.6178
2 | 0.3806 | 0.02141 | -0.0287 | 17.7767
2.5 | 0.4206 | 0.02228 | -0.0238 | 18.8779
3 | 0.4614 | 0.02316 | -0.0192 | 19.9223
3.5 | 0.5038 | 0.02409 | -0.0151 | 20.9132
4 | 0.5476 | 0.0251 | -0.0114 | 21.8167
4.5 | 0.5924 | 0.02621 | -0.0081 | 22.6021
5 | 0.638 | 0.02746 | -0.0051 | 23.2338
5.5 | 0.6838 | 0.02882 | -0.0023 | 23.7266
6 | 0.7296 | 0.03041 | 0.0003 | 23.9921
6.5 | 0.775 | 0.03211 | 0.003 | 24.1358
7 | 0.8198 | 0.03407 | 0.0056 | 24.0622
7.5 | 0.8642 | 0.036 | 0.0084 | 24.0056
8 | 0.9029 | 0.03908 | 0.0107 | 23.1039
8.5 | 0.9383 | 0.04251 | 0.0131 | 22.0725
9 | 0.9626 | 0.04835 | 0.0147 | 19.909
9.5 | 0.9871 | 0.05448 | 0.0163 | 18.1186
10 | 0.9504 | 0.06782 | 0.013 | 14.0136
10.5 | 0.9043 | 0.0821 | 0.0063 | 11.0146
12 | 0.7426 | 0.15031 | -0.0434 | 4.9405
12.5 | 0.7507 | 0.15864 | -0.045 | 4.7321
13 | 0.756 | 0.1662 | -0.0469 | 4.5487
13.5 | 0.7597 | 0.17302 | -0.0492 | 4.3908
14 | 0.7786 | 0.18251 | -0.0507 | 4.2661
14.5 | 0.7877 | 0.18979 | -0.0531 | 4.1504

## 5. Re 50k Mach 0.25 (1)
BIGFOIL.COM POLAR EXPORT
PW75
PW75 |  |  |  | Cl Max: | 0.699 | at alpha= | 7.5 | deg
JavaFoil+Calcfoil stall+Eppler ext transition |  |  |  | L/D Max: | 42.157 | at alpha= | 4.5 | deg
Re: | 50000 |  |  | Cd Min: | 0.01028 | at alpha= | 0 | deg
Mach: | 0.25 |  |  | Cl=0 at alpha= | -0.66379 | deg
|  |  |  | @ Cl=0.1, Cd= | 0.15439
|  |  |  | @ Cl=0.4, Cd= | 0.15439
|  |  |  | @ Cl=0.6, Cd= | 0.15439
alpha (deg) | Cl | Cd | Cm | Cl/Cd
-10.5 | -0.056 | 0.13344 | 0.005 | -0.419
-10 | -0.053 | 0.12525 | 0.005 | -0.425
-9.5 | -0.05 | 0.10896 | 0.005 | -0.463
-9 | -0.048 | 0.09943 | 0.004 | -0.479
-8.5 | -0.074 | 0.08896 | 0.004 | -0.831
-8 | -0.158 | 0.08218 | 0.004 | -1.921
-7.5 | -0.214 | 0.07534 | 0.004 | -2.845
-7 | -0.262 | 0.06723 | 0.004 | -3.891
-6.5 | -0.299 | 0.06212 | 0.003 | -4.813
-6 | -0.325 | 0.05803 | 0.003 | -5.592
-5.5 | -0.337 | 0.0526 | 0.003 | -6.409
-5 | -0.336 | 0.0489 | 0.002 | -6.875
-4.5 | -0.322 | 0.04574 | 0.002 | -7.049
-4 | -0.298 | 0.04256 | 0.002 | -6.994
-3.5 | -0.328 | 0.01609 | 0.005 | -20.409
-3 | -0.278 | 0.01475 | 0.004 | -18.843
-2.5 | -0.221 | 0.01652 | 0.004 | -13.373
-2 | -0.162 | 0.01733 | 0.003 | -9.335
-1.5 | -0.081 | 0.03527 | 0.001 | -2.293
-1 | -0.039 | 0.01808 | 0.001 | -2.143
-0.5 | 0.019 | 0.03486 | 0 | 0.554
0 | 0.087 | 0.01028 | 0 | 8.504
0.5 | 0.151 | 0.01809 | -0.001 | 8.329
1 | 0.214 | 0.0176 | -0.002 | 12.157
1.5 | 0.222 | 0.03304 | 0 | 6.716
2 | 0.341 | 0.01834 | -0.004 | 18.574
2.5 | 0.404 | 0.01891 | -0.005 | 21.368
3 | 0.467 | 0.01946 | -0.006 | 24.015
3.5 | 0.53 | 0.01575 | -0.007 | 33.68
4 | 0.593 | 0.01589 | -0.008 | 37.321
4.5 | 0.649 | 0.0154 | -0.009 | 42.157
5 | 0.56 | 0.03903 | -0.002 | 14.339
5.5 | 0.592 | 0.04147 | -0.002 | 14.284
6 | 0.615 | 0.04431 | -0.002 | 13.874
6.5 | 0.624 | 0.04814 | -0.003 | 12.954
7 | 0.616 | 0.05261 | -0.003 | 11.716
7.5 | 0.699 | 0.03217 | -0.014 | 21.72
8 | 0.631 | 0.03056 | -0.015 | 20.654
8.5 | 0.542 | 0.04422 | -0.015 | 12.254
9 | 0.424 | 0.06911 | -0.012 | 6.131
9.5 | 0.33 | 0.08007 | -0.009 | 4.118
10 | 0.233 | 0.089 | -0.008 | 2.616
10.5 | 0.067 | 0.10108 | -0.008 | 0.666
11 | 0.07 | 0.10961 | -0.008 | 0.642
11.5 | 0.073 | 0.12374 | -0.008 | 0.593
12 | 0.076 | 0.13757 | -0.008 | 0.556
12.5 | 0.079 | 0.15439 | -0.008 | 0.515

## 6. Re 50k Mach 0.25 (2)
BIGFOIL.COM POLAR EXPORT
PW75
PW75 |  |  |  | Cl Max: | 0.9567 | at alpha= | 20 | deg
XFOIL ncrit=9 |  |  |  | L/D Max: | 22.9062 | at alpha= | 6 | deg
Re: | 50000 |  |  | Cd Min: | 0.28167 | at alpha= | -20 | deg
Mach: | 0.25 |  |  | Cl=0 at alpha= | -0.32452 | deg
|  |  |  | @ Cl=0.1, Cd= | 0.018644
|  |  |  | @ Cl=0.4, Cd= | 0.022231
|  |  |  | @ Cl=0.6, Cd= | 0.027331
alpha (deg) | Cl | Cd | Cm | Cl/Cd
-20 | -0.9255 | 0.28167 | 0.1104 | -3.2858
-19.5 | -0.9006 | 0.26791 | 0.1089 | -3.3616
-19 | -0.8817 | 0.26134 | 0.1046 | -3.3738
-18.5 | -0.8693 | 0.26031 | 0.0975 | -3.3395
-18 | -0.8472 | 0.24902 | 0.0947 | -3.4021
-17.5 | -0.8263 | 0.24089 | 0.0916 | -3.4302
-17 | -0.8125 | 0.23697 | 0.0858 | -3.4287
-16.5 | -0.7972 | 0.23028 | 0.0811 | -3.4619
-16 | -0.773 | 0.2202 | 0.0793 | -3.5104
-15.5 | -0.7647 | 0.21745 | 0.0732 | -3.5167
-15 | -0.7401 | 0.20635 | 0.0716 | -3.5866
-14.5 | -0.7326 | 0.20279 | 0.0663 | -3.6126
-14 | -0.709 | 0.19229 | 0.0645 | -3.6871
-13.5 | -0.7036 | 0.18819 | 0.0597 | -3.7388
-13 | -0.6802 | 0.17796 | 0.0582 | -3.8222
-12.5 | -0.6861 | 0.17529 | 0.0525 | -3.9141
-12 | -0.656 | 0.16383 | 0.0524 | -4.0042
-11.5 | -0.6454 | 0.15632 | 0.0497 | -4.1287
-11 | -0.646 | 0.15053 | 0.0458 | -4.2915
-10.5 | -0.65 | 0.14541 | 0.0421 | -4.4701
-10 | -0.6196 | 0.1346 | 0.043 | -4.6033
-9.5 | -0.607 | 0.12686 | 0.0419 | -4.7848
-9 | -0.5985 | 0.11962 | 0.0405 | -5.0033
-8.5 | -0.6115 | 0.11412 | 0.0371 | -5.3584
-8 | -0.5847 | 0.10523 | 0.0383 | -5.5564
-7.5 | -0.5736 | 0.09783 | 0.0383 | -5.8632
-7 | -0.5607 | 0.09063 | 0.0395 | -6.1867
-6.5 | -0.5589 | 0.08487 | 0.0417 | -6.5854
-6 | -0.576 | 0.05904 | -0.0061 | -9.7561
-5.5 | -0.5439 | 0.04861 | -0.0089 | -11.1891
-5 | -0.5045 | 0.04023 | -0.0094 | -12.5404
-4.5 | -0.4556 | 0.03348 | -0.0084 | -13.6081
-4 | -0.4023 | 0.02846 | -0.0072 | -14.1356
-3.5 | -0.345 | 0.02424 | -0.0059 | -14.2327
-3 | -0.2873 | 0.02006 | -0.0047 | -14.322
-2.5 | -0.1209 | 0.01661 | -0.015 | -7.2787
-2 | -0.0751 | 0.01611 | -0.0152 | -4.6617
-1.5 | -0.0353 | 0.01596 | -0.0144 | -2.2118
-1 | -0.0263 | 0.01637 | -0.009 | -1.6066
-0.5 | -0.0272 | 0.01719 | -0.0029 | -1.5823
0 | 0.0503 | 0.01838 | -0.011 | 2.7367
0.5 | 0.2163 | 0.01926 | -0.0326 | 11.2305
1 | 0.3001 | 0.02005 | -0.0362 | 14.9676
1.5 | 0.3462 | 0.02102 | -0.0325 | 16.47
2 | 0.3882 | 0.02194 | -0.0277 | 17.6937
2.5 | 0.4296 | 0.02296 | -0.0233 | 18.7108
3 | 0.4724 | 0.02397 | -0.019 | 19.708
3.5 | 0.5165 | 0.02505 | -0.015 | 20.6188
4 | 0.5619 | 0.02624 | -0.0114 | 21.4139
4.5 | 0.608 | 0.02756 | -0.0081 | 22.061
5 | 0.6545 | 0.02904 | -0.005 | 22.5379
5.5 | 0.7011 | 0.03069 | -0.002 | 22.8446
6 | 0.7472 | 0.03262 | 0.0008 | 22.9062
6.5 | 0.7923 | 0.03484 | 0.0036 | 22.7411
7 | 0.8354 | 0.03747 | 0.0063 | 22.2952
7.5 | 0.8752 | 0.0406 | 0.009 | 21.5567
8 | 0.9104 | 0.04431 | 0.0117 | 20.5462
8.5 | 0.9446 | 0.04793 | 0.0147 | 19.7079
9 | 0.9377 | 0.05782 | 0.0138 | 16.2176
9.5 | 0.8703 | 0.07487 | 0.0039 | 11.6241
11.5 | 0.7151 | 0.14319 | -0.0439 | 4.9941
12 | 0.7442 | 0.15358 | -0.0439 | 4.8457
12.5 | 0.7542 | 0.1621 | -0.0456 | 4.6527
13 | 0.762 | 0.16996 | -0.0475 | 4.4834
13.5 | 0.7677 | 0.17702 | -0.0499 | 4.3368
14 | 0.7809 | 0.18509 | -0.052 | 4.219
14.5 | 0.7983 | 0.19444 | -0.054 | 4.1056
15 | 0.7932 | 0.19741 | -0.059 | 4.018
15.5 | 0.8047 | 0.2048 | -0.0627 | 3.9292
16 | 0.821 | 0.21273 | -0.0656 | 3.8594
16.5 | 0.8485 | 0.22469 | -0.0668 | 3.7763
17 | 0.8522 | 0.22732 | -0.0727 | 3.7489
17.5 | 0.8673 | 0.23467 | -0.0768 | 3.6958
18 | 0.8964 | 0.24762 | -0.0776 | 3.6201
18.5 | 0.9003 | 0.24907 | -0.085 | 3.6146
19 | 0.9304 | 0.26378 | -0.0854 | 3.5272
19.5 | 0.9346 | 0.2632 | -0.0935 | 3.5509
20 | 0.9567 | 0.27254 | -0.0961 | 3.5103

## 7. Re 50k Mach 0.50 (1)
BIGFOIL.COM POLAR EXPORT
PW75
PW75 |  |  |  | Cl Max: | 1.224 | at alpha= | 20 | deg
JavaFoil+Calcfoil stall+Eppler ext transition |  |  |  | L/D Max: | 44.233 | at alpha= | 4.5 | deg
Re: | 50000 |  |  | Cd Min: | 0.01129 | at alpha= | 0.5 | deg
Mach: | 0.5 |  |  | Cl=0 at alpha= | -0.66923 | deg
|  |  |  | @ Cl=0.1, Cd= | 0.018148
|  |  |  | @ Cl=0.4, Cd= | 0.041307
|  |  |  | @ Cl=0.6, Cd= | 0.2199
alpha (deg) | Cl | Cd | Cm | Cl/Cd
-20 | -1.005 | 0.44814 | 0.012 | -2.242
-19.5 | -0.98 | 0.45826 | 0.012 | -2.138
-19 | -0.955 | 0.45321 | 0.012 | -2.107
-18.5 | -0.93 | 0.41683 | 0.012 | -2.231
-18 | -0.904 | 0.40747 | 0.012 | -2.219
-17.5 | -0.88 | 0.4011 | 0.012 | -2.193
-17 | -0.854 | 0.39683 | 0.011 | -2.152
-16.5 | -0.829 | 0.39174 | 0.011 | -2.115
-16 | -0.803 | 0.37144 | 0.011 | -2.162
-15.5 | -0.778 | 0.36771 | 0.01 | -2.116
-15 | -0.752 | 0.34523 | 0.01 | -2.179
-14.5 | -0.727 | 0.33727 | 0.01 | -2.154
-14 | -0.701 | 0.31843 | 0.009 | -2.201
-13.5 | -0.675 | 0.32496 | 0.009 | -2.077
-13 | -0.65 | 0.30662 | 0.009 | -2.119
-12.5 | -0.624 | 0.30593 | 0.009 | -2.039
-12 | -0.598 | 0.28991 | 0.008 | -2.062
-11.5 | -0.572 | 0.27226 | 0.008 | -2.101
-11 | -0.546 | 0.26187 | 0.007 | -2.084
-10.5 | -0.52 | 0.24783 | 0.007 | -2.098
-10 | -0.494 | 0.24047 | 0.007 | -2.053
-9.5 | -0.468 | 0.1767 | 0.006 | -2.646
-9 | -0.441 | 0.17081 | 0.006 | -2.584
-8.5 | -0.415 | 0.1131 | 0.006 | -3.673
-8 | -0.389 | 0.13318 | 0.005 | -2.921
-7.5 | -0.363 | 0.11669 | 0.005 | -3.108
-7 | -0.336 | 0.12006 | 0.004 | -2.802
-6.5 | -0.31 | 0.12042 | 0.004 | -2.574
-6 | -0.284 | 0.08063 | 0.004 | -3.517
-5.5 | -0.257 | 0.06947 | 0.003 | -3.702
-5 | -0.231 | 0.05876 | 0.003 | -3.926
-4.5 | -0.204 | 0.05119 | 0.003 | -3.988
-4 | -0.177 | 0.04705 | 0.002 | -3.771
-3.5 | -0.262 | 0.04292 | 0.002 | -6.101
-3 | -0.297 | 0.01671 | 0.005 | -17.79
-2.5 | -0.241 | 0.01576 | 0.004 | -15.285
-2 | -0.143 | 0.03658 | 0.001 | -3.916
-1.5 | -0.09 | 0.03576 | 0.001 | -2.512
-1 | -0.043 | 0.01821 | 0.001 | -2.371
-0.5 | 0.022 | 0.03539 | 0 | 0.609
0 | 0.098 | 0.01835 | -0.001 | 5.319
0.5 | 0.168 | 0.01129 | -0.001 | 14.898
1 | 0.239 | 0.01908 | -0.003 | 12.52
1.5 | 0.31 | 0.01892 | -0.004 | 16.361
2 | 0.38 | 0.01953 | -0.005 | 19.465
2.5 | 0.451 | 0.0203 | -0.006 | 22.206
3 | 0.521 | 0.02107 | -0.007 | 24.731
3.5 | 0.591 | 0.01644 | -0.008 | 35.962
4 | 0.66 | 0.01692 | -0.009 | 39.017
4.5 | 0.716 | 0.0162 | -0.01 | 44.233
5 | 0.602 | 0.03933 | -0.002 | 15.302
5.5 | 0.583 | 0.04238 | -0.003 | 13.744
6 | 0.372 | 0.04666 | -0.003 | 7.982
6.5 | 0.466 | 0.02869 | -0.013 | 16.259
7 | 0.485 | 0.03924 | -0.014 | 12.362
7.5 | 0.46 | 0.07065 | -0.007 | 6.504
8 | 0.488 | 0.0847 | -0.007 | 5.763
8.5 | 0.517 | 0.11341 | -0.007 | 4.557
9 | 0.546 | 0.2123 | -0.008 | 2.57
9.5 | 0.575 | 0.21874 | -0.008 | 2.628
10 | 0.604 | 0.22009 | -0.009 | 2.744
10.5 | 0.635 | 0.26635 | -0.011 | 2.383
11 | 0.664 | 0.27314 | -0.011 | 2.431
11.5 | 0.694 | 0.29006 | -0.012 | 2.391
12 | 0.724 | 0.29084 | -0.013 | 2.488
12.5 | 0.755 | 0.32938 | -0.015 | 2.293
13 | 0.785 | 0.32409 | -0.015 | 2.423
13.5 | 0.815 | 0.32781 | -0.016 | 2.487
14 | 0.846 | 0.34336 | -0.017 | 2.463
14.5 | 0.879 | 0.38418 | -0.019 | 2.288
15 | 0.909 | 0.3904 | -0.02 | 2.329
15.5 | 0.94 | 0.39522 | -0.02 | 2.377
16 | 0.97 | 0.39336 | -0.021 | 2.466
16.5 | 1.001 | 0.4043 | -0.022 | 2.476
17 | 1.036 | 0.44671 | -0.024 | 2.32
17.5 | 1.067 | 0.4464 | -0.025 | 2.391
18 | 1.098 | 0.4543 | -0.026 | 2.417
18.5 | 1.129 | 0.45604 | -0.027 | 2.476
19 | 1.16 | 0.46458 | -0.028 | 2.497
19.5 | 1.191 | 0.47852 | -0.029 | 2.49
20 | 1.224 | 0.48567 | -0.03 | 2.52

## 8. Re 50k Mach 0.50 (2)
BIGFOIL.COM POLAR EXPORT
PW75
PW75 |  |  |  | Cl Max: | 1.0459 | at alpha= | 20 | deg
XFOIL ncrit=9 |  |  |  | L/D Max: | 19.1984 | at alpha= | 4 | deg
Re: | 50000 |  |  | Cd Min: | 0.3051 | at alpha= | -20 | deg
Mach: | 0.5 |  |  | Cl=0 at alpha= | -0.7453 | deg
|  |  |  | @ Cl=0.1, Cd= | 0.019535
|  |  |  | @ Cl=0.4, Cd= | 0.024177
|  |  |  | @ Cl=0.6, Cd= | 0.031327
alpha (deg) | Cl | Cd | Cm | Cl/Cd
-20 | -1.0095 | 0.3051 | 0.1322 | -3.3088
-19 | -0.9625 | 0.2865 | 0.1218 | -3.3595
-18.5 | -0.9393 | 0.27859 | 0.1164 | -3.3716
-18 | -0.9234 | 0.2777 | 0.1083 | -3.3252
-17.5 | -0.894 | 0.26217 | 0.1056 | -3.41
-17 | -0.8701 | 0.25344 | 0.101 | -3.4332
-16.5 | -0.8563 | 0.25184 | 0.0933 | -3.4002
-16 | -0.8253 | 0.23693 | 0.0911 | -3.4833
-15.5 | -0.8085 | 0.23222 | 0.085 | -3.4816
-15 | -0.7816 | 0.22074 | 0.082 | -3.5408
-14.5 | -0.7673 | 0.2162 | 0.0761 | -3.549
-14 | -0.7397 | 0.20464 | 0.0734 | -3.6146
-13.5 | -0.731 | 0.20117 | 0.0674 | -3.6337
-13 | -0.6996 | 0.18865 | 0.0656 | -3.7085
-12.5 | -0.6872 | 0.18219 | 0.0609 | -3.7719
-12 | -0.6765 | 0.17643 | 0.057 | -3.8344
-11.5 | -0.6555 | 0.16728 | 0.0546 | -3.9186
-11 | -0.6393 | 0.15924 | 0.052 | -4.0147
-10.5 | -0.6239 | 0.15118 | 0.0496 | -4.1269
-10 | -0.613 | 0.14379 | 0.047 | -4.2632
-9.5 | -0.6096 | 0.13734 | 0.0443 | -4.4386
-9 | -0.5788 | 0.12666 | 0.0439 | -4.5697
-8.5 | -0.5684 | 0.11943 | 0.0425 | -4.7593
-8 | -0.5515 | 0.11136 | 0.0421 | -4.9524
-7.5 | -0.5503 | 0.10516 | 0.0416 | -5.233
-6.5 | -0.5106 | 0.08862 | 0.0409 | -5.7617
-6 | -0.5584 | 0.06994 | -0.0021 | -7.984
-5.5 | -0.5458 | 0.0596 | -0.0087 | -9.1577
-5 | -0.5182 | 0.05062 | -0.0107 | -10.2371
-4.5 | -0.4868 | 0.04238 | -0.0124 | -11.4866
-4 | -0.4449 | 0.0355 | -0.0122 | -12.5324
-3.5 | -0.3925 | 0.02983 | -0.0107 | -13.1579
-3 | -0.3361 | 0.02531 | -0.0086 | -13.2793
-2.5 | -0.2797 | 0.02161 | -0.0062 | -12.9431
-2 | -0.0645 | 0.01736 | -0.0213 | -3.7154
-1.5 | -0.0566 | 0.01751 | -0.0164 | -3.2324
-1 | -0.0705 | 0.01827 | -0.0082 | -3.8588
-0.5 | 0.0679 | 0.01936 | -0.0257 | 3.5072
0 | 0.215 | 0.02016 | -0.041 | 10.6647
0.5 | 0.2814 | 0.02118 | -0.04 | 13.2861
1 | 0.3302 | 0.0223 | -0.0357 | 14.8072
1.5 | 0.3767 | 0.02353 | -0.0312 | 16.0093
2 | 0.4235 | 0.02483 | -0.0267 | 17.056
2.5 | 0.4712 | 0.02624 | -0.0224 | 17.9573
3 | 0.5195 | 0.02787 | -0.0185 | 18.6401
3.5 | 0.5679 | 0.02981 | -0.015 | 19.0507
4 | 0.6155 | 0.03206 | -0.0117 | 19.1984
4.5 | 0.6621 | 0.03467 | -0.0085 | 19.0972
5 | 0.71 | 0.03721 | -0.0047 | 19.0809
5.5 | 0.7381 | 0.04251 | -0.0041 | 17.363
6 | 0.7761 | 0.04645 | -0.0009 | 16.7083
6.5 | 0.7647 | 0.05615 | -0.0047 | 13.6189
7 | 0.7631 | 0.06452 | -0.0069 | 11.8273
7.5 | 0.7456 | 0.07489 | -0.0119 | 9.9559
8 | 0.7327 | 0.08429 | -0.0156 | 8.6926
8.5 | 0.7333 | 0.09336 | -0.0181 | 7.8545
9 | 0.7291 | 0.10227 | -0.021 | 7.1292
9.5 | 0.7216 | 0.11271 | -0.0257 | 6.4023
10 | 0.7161 | 0.12229 | -0.03 | 5.8558
10.5 | 0.7079 | 0.1388 | -0.0423 | 5.1001
11 | 0.7179 | 0.14723 | -0.0442 | 4.876
12 | 0.7359 | 0.1629 | -0.0487 | 4.5175
12.5 | 0.7447 | 0.16984 | -0.0513 | 4.3847
13 | 0.7618 | 0.17872 | -0.0542 | 4.2625
13.5 | 0.7778 | 0.18695 | -0.0572 | 4.1605
14 | 0.796 | 0.19559 | -0.0603 | 4.0697
14.5 | 0.8192 | 0.2058 | -0.0631 | 3.9806
15 | 0.8392 | 0.21487 | -0.0665 | 3.9056
15.5 | 0.8542 | 0.22165 | -0.071 | 3.8538
16 | 0.8703 | 0.22915 | -0.076 | 3.7979
16.5 | 0.8916 | 0.23835 | -0.0801 | 3.7407
17 | 0.9219 | 0.25196 | -0.0823 | 3.6589
17.5 | 0.9324 | 0.25515 | -0.0895 | 3.6543
18 | 0.9576 | 0.26642 | -0.0932 | 3.5943
18.5 | 0.9759 | 0.2728 | -0.0991 | 3.5773
19 | 1.0018 | 0.28526 | -0.1028 | 3.5119
19.5 | 1.0191 | 0.29018 | -0.1096 | 3.512
20 | 1.0459 | 0.30395 | -0.1129 | 3.441

## 9. Re 100k Mach 0.00 (1)
BIGFOIL.COM POLAR EXPORT
PW75
PW75 |  |  |  | Cl Max: | 0.801 | at alpha= | 7.5 | deg
JavaFoil+Calcfoil stall+Eppler ext transition |  |  |  | L/D Max: | 53.367 | at alpha= | 7.5 | deg
Re: | 100000 |  |  | Cd Min: | 0.00806 | at alpha= | 0 | deg
Mach: | 0 |  |  | Cl=0 at alpha= | -0.66667 | deg
|  |  |  | @ Cl=0.1, Cd= | 0.0081411
|  |  |  | @ Cl=0.4, Cd= | 0.11217
|  |  |  | @ Cl=0.6, Cd= | 0.11217
alpha (deg) | Cl | Cd | Cm | Cl/Cd
-10 | -0.267 | 0.08926 | 0.005 | -2.994
-9.5 | -0.287 | 0.08369 | 0.004 | -3.434
-9 | -0.307 | 0.07644 | 0.004 | -4.022
-8.5 | -0.327 | 0.07101 | 0.004 | -4.6
-8 | -0.344 | 0.06694 | 0.004 | -5.139
-7.5 | -0.359 | 0.0628 | 0.003 | -5.712
-7 | -0.369 | 0.05753 | 0.003 | -6.418
-6.5 | -0.375 | 0.05357 | 0.003 | -6.991
-6 | -0.373 | 0.0499 | 0.003 | -7.481
-5.5 | -0.365 | 0.0463 | 0.003 | -7.88
-5 | -0.433 | 0.01587 | 0.007 | -27.301
-4.5 | -0.404 | 0.01423 | 0.006 | -28.424
-4 | -0.367 | 0.01419 | 0.006 | -25.847
-3.5 | -0.322 | 0.01233 | 0.005 | -26.112
-3 | -0.271 | 0.01385 | 0.004 | -19.556
-2.5 | -0.215 | 0.01435 | 0.003 | -14.976
-2 | -0.157 | 0.015 | 0.003 | -10.472
-1.5 | -0.098 | 0.01555 | 0.002 | -6.29
-1 | -0.038 | 0.01506 | 0.001 | -2.493
-0.5 | 0.019 | 0.03268 | 0 | 0.573
0 | 0.085 | 0.00806 | 0 | 10.496
0.5 | 0.146 | 0.00839 | 0 | 17.395
1 | 0.207 | 0.01342 | -0.002 | 15.447
1.5 | 0.269 | 0.01372 | -0.003 | 19.582
2 | 0.33 | 0.01413 | -0.004 | 23.362
2.5 | 0.391 | 0.01207 | -0.005 | 32.436
3 | 0.453 | 0.01216 | -0.006 | 37.246
3.5 | 0.514 | 0.01223 | -0.007 | 42.029
4 | 0.575 | 0.01238 | -0.008 | 46.427
4.5 | 0.63 | 0.01296 | -0.009 | 48.629
5 | 0.545 | 0.03739 | -0.002 | 14.579
5.5 | 0.58 | 0.0394 | -0.002 | 14.733
6 | 0.609 | 0.04186 | -0.002 | 14.546
6.5 | 0.629 | 0.04492 | -0.003 | 14.005
7 | 0.64 | 0.04809 | -0.003 | 13.31
7.5 | 0.801 | 0.01502 | -0.015 | 53.367
8 | 0.765 | 0.03157 | -0.015 | 24.231
8.5 | 0.728 | 0.03156 | -0.016 | 23.069
9 | 0.683 | 0.03241 | -0.016 | 21.074
9.5 | 0.628 | 0.04132 | -0.016 | 15.199
10 | 0.559 | 0.05978 | -0.015 | 9.349
10.5 | 0.496 | 0.08041 | -0.011 | 6.17
11 | 0.457 | 0.08801 | -0.01 | 5.189
11.5 | 0.42 | 0.09583 | -0.01 | 4.386
12 | 0.385 | 0.10377 | -0.009 | 3.714
12.5 | 0.353 | 0.11217 | -0.01 | 3.145

## 10. Re 100k Mach 0.00 (2)
BIGFOIL.COM POLAR EXPORT
PW75
PW75 |  |  |  | Cl Max: | 1.0887 | at alpha= | 11.5 | deg
XFOIL ncrit=9 |  |  |  | L/D Max: | 39.6637 | at alpha= | 7 | deg
Re: | 100000 |  |  | Cd Min: | 0.27492 | at alpha= | -20 | deg
Mach: | 0 |  |  | Cl=0 at alpha= | -1.253 | deg
|  |  |  | @ Cl=0.1, Cd= | 0.011942
|  |  |  | @ Cl=0.4, Cd= | 0.0141
|  |  |  | @ Cl=0.6, Cd= | 0.016412
alpha (deg) | Cl | Cd | Cm | Cl/Cd
-20 | -0.9081 | 0.27492 | 0.1078 | -3.3031
-19.5 | -0.8949 | 0.2702 | 0.102 | -3.312
-19 | -0.8684 | 0.25439 | 0.1031 | -3.4137
-18.5 | -0.8505 | 0.24784 | 0.0994 | -3.4316
-18 | -0.8331 | 0.24142 | 0.095 | -3.4508
-17.5 | -0.819 | 0.23734 | 0.0884 | -3.4507
-17 | -0.8152 | 0.23723 | 0.0804 | -3.4363
-16.5 | -0.7857 | 0.22123 | 0.081 | -3.5515
-16 | -0.7669 | 0.21372 | 0.0788 | -3.5883
-15.5 | -0.751 | 0.20706 | 0.0749 | -3.627
-15 | -0.7474 | 0.20439 | 0.067 | -3.6567
-14.5 | -0.7494 | 0.20139 | 0.0589 | -3.7211
-14 | -0.7091 | 0.18533 | 0.0635 | -3.8261
-13.5 | -0.6949 | 0.17824 | 0.0605 | -3.8987
-13 | -0.691 | 0.17252 | 0.0546 | -4.0053
-12.5 | -0.7012 | 0.1682 | 0.0451 | -4.1688
-12 | -0.6642 | 0.15571 | 0.0502 | -4.2656
-11.5 | -0.6571 | 0.14873 | 0.0464 | -4.4181
-11 | -0.6766 | 0.14331 | 0.0349 | -4.7212
-10.5 | -0.642 | 0.13252 | 0.0404 | -4.8446
-10 | -0.6375 | 0.12501 | 0.0365 | -5.0996
-9.5 | -0.6718 | 0.11755 | 0.0199 | -5.715
-9 | -0.6274 | 0.10856 | 0.03 | -5.7793
-8.5 | -0.6521 | 0.09945 | 0.0149 | -6.5571
-8 | -0.6299 | 0.09112 | 0.0185 | -6.9129
-7.5 | -0.6513 | 0.07988 | 0.0011 | -8.1535
-7 | -0.6194 | 0.07275 | 0.0046 | -8.5141
-6.5 | -0.6029 | 0.0641 | 0 | -9.4056
-6 | -0.5801 | 0.05605 | -0.0029 | -10.3497
-5.5 | -0.5363 | 0.03586 | -0.0062 | -14.9554
-5 | -0.4893 | 0.02926 | -0.0051 | -16.7225
-4.5 | -0.437 | 0.0243 | -0.0037 | -17.9835
-4 | -0.3835 | 0.02053 | -0.0028 | -18.68
-3.5 | -0.3315 | 0.01766 | -0.0017 | -18.7712
-3 | -0.2862 | 0.01488 | 0.0001 | -19.2339
-2.5 | -0.2432 | 0.01146 | 0.0055 | -21.2216
-2 | -0.081 | 0.0117 | -0.0125 | -6.9231
-1.5 | -0.0335 | 0.01154 | -0.0135 | -2.9029
-1 | 0.0343 | 0.01177 | -0.0188 | 2.9142
-0.5 | 0.1071 | 0.01196 | -0.0218 | 8.9548
0 | 0.1445 | 0.01226 | -0.017 | 11.7863
0.5 | 0.1829 | 0.01253 | -0.0124 | 14.597
1 | 0.2261 | 0.01281 | -0.0091 | 17.6503
1.5 | 0.2717 | 0.0131 | -0.0063 | 20.7405
2 | 0.3191 | 0.01343 | -0.004 | 23.7602
2.5 | 0.3676 | 0.01381 | -0.0021 | 26.6184
3 | 0.4167 | 0.01425 | -0.0003 | 29.2421
3.5 | 0.4662 | 0.01476 | 0.0013 | 31.5854
4 | 0.516 | 0.01532 | 0.0028 | 33.6815
4.5 | 0.5661 | 0.01594 | 0.0043 | 35.5144
5 | 0.6164 | 0.01664 | 0.0054 | 37.0433
5.5 | 0.6665 | 0.01745 | 0.0066 | 38.1948
6 | 0.7163 | 0.01836 | 0.0077 | 39.0142
6.5 | 0.7655 | 0.01938 | 0.0088 | 39.4995
7 | 0.8139 | 0.02052 | 0.0098 | 39.6637
7.5 | 0.8607 | 0.02181 | 0.0109 | 39.4635
8 | 0.905 | 0.0233 | 0.012 | 38.8412
8.5 | 0.9462 | 0.02558 | 0.0132 | 36.9898
9 | 0.9852 | 0.0287 | 0.0147 | 34.3275
9.5 | 1.0233 | 0.03285 | 0.0162 | 31.1507
10 | 1.0579 | 0.03802 | 0.0178 | 27.8248
10.5 | 1.0837 | 0.04279 | 0.0194 | 25.326
11 | 1.0837 | 0.05012 | 0.0211 | 21.6221
11.5 | 1.0887 | 0.05565 | 0.022 | 19.5633
12 | 1.0584 | 0.06492 | 0.0213 | 16.3031
12.5 | 0.7838 | 0.14201 | -0.0328 | 5.5193
13 | 0.8058 | 0.15293 | -0.032 | 5.2691
13.5 | 0.771 | 0.16233 | -0.0432 | 4.7496
14 | 0.8003 | 0.17153 | -0.0416 | 4.6657
14.5 | 0.7855 | 0.1783 | -0.0496 | 4.4055
15 | 0.7946 | 0.18659 | -0.0529 | 4.2585
15.5 | 0.831 | 0.19734 | -0.0501 | 4.211
16 | 0.8154 | 0.20216 | -0.0606 | 4.0334
16.5 | 0.8423 | 0.21072 | -0.0602 | 3.9972

## 11. Re 100k Mach 0.10 (1)
BIGFOIL.COM POLAR EXPORT
PW75
PW75 |  |  |  | Cl Max: | 0.795 | at alpha= | 7.5 | deg
JavaFoil+Calcfoil stall+Eppler ext transition |  |  |  | L/D Max: | 52.515 | at alpha= | 7.5 | deg
Re: | 100000 |  |  | Cd Min: | 0.00808 | at alpha= | 0 | deg
Mach: | 0.1 |  |  | Cl=0 at alpha= | -0.66667 | deg
|  |  |  | @ Cl=0.1, Cd= | 0.0081598
|  |  |  | @ Cl=0.4, Cd= | 0.11481
|  |  |  | @ Cl=0.6, Cd= | 0.11481
alpha (deg) | Cl | Cd | Cm | Cl/Cd
-10 | -0.238 | 0.08994 | 0.005 | -2.645
-9.5 | -0.26 | 0.08408 | 0.004 | -3.097
-9 | -0.283 | 0.07792 | 0.004 | -3.635
-8.5 | -0.306 | 0.07248 | 0.004 | -4.216
-8 | -0.326 | 0.066 | 0.004 | -4.945
-7.5 | -0.344 | 0.06294 | 0.003 | -5.471
-7 | -0.358 | 0.05851 | 0.003 | -6.124
-6.5 | -0.367 | 0.05421 | 0.003 | -6.765
-6 | -0.368 | 0.04998 | 0.003 | -7.368
-5.5 | -0.362 | 0.04665 | 0.003 | -7.76
-5 | -0.432 | 0.01587 | 0.007 | -27.201
-4.5 | -0.404 | 0.01427 | 0.006 | -28.34
-4 | -0.367 | 0.01422 | 0.006 | -25.835
-3.5 | -0.323 | 0.01234 | 0.005 | -26.181
-3 | -0.272 | 0.01385 | 0.004 | -19.643
-2.5 | -0.216 | 0.01438 | 0.003 | -15.008
-2 | -0.158 | 0.01504 | 0.003 | -10.49
-1.5 | -0.098 | 0.01554 | 0.002 | -6.322
-1 | -0.038 | 0.01514 | 0.001 | -2.492
-0.5 | 0.019 | 0.0327 | 0 | 0.575
0 | 0.085 | 0.00808 | 0 | 10.524
0.5 | 0.147 | 0.00841 | 0 | 17.433
1 | 0.208 | 0.01344 | -0.002 | 15.494
1.5 | 0.27 | 0.01376 | -0.003 | 19.618
2 | 0.332 | 0.01418 | -0.004 | 23.398
2.5 | 0.393 | 0.01209 | -0.005 | 32.528
3 | 0.455 | 0.01218 | -0.006 | 37.369
3.5 | 0.516 | 0.01225 | -0.007 | 42.164
4 | 0.577 | 0.0124 | -0.008 | 46.558
4.5 | 0.633 | 0.01298 | -0.009 | 48.769
5 | 0.547 | 0.03738 | -0.002 | 14.642
5.5 | 0.582 | 0.03943 | -0.002 | 14.77
6 | 0.61 | 0.04189 | -0.002 | 14.567
6.5 | 0.629 | 0.04496 | -0.003 | 13.993
7 | 0.638 | 0.04839 | -0.003 | 13.183
7.5 | 0.795 | 0.01514 | -0.015 | 52.515
8 | 0.751 | 0.03241 | -0.015 | 23.17
8.5 | 0.71 | 0.02971 | -0.016 | 23.893
9 | 0.659 | 0.03086 | -0.016 | 21.365
9.5 | 0.598 | 0.04335 | -0.016 | 13.799
10 | 0.517 | 0.06788 | -0.014 | 7.618
10.5 | 0.463 | 0.08118 | -0.011 | 5.706
11 | 0.42 | 0.08904 | -0.01 | 4.719
11.5 | 0.38 | 0.09655 | -0.01 | 3.935
12 | 0.342 | 0.1056 | -0.01 | 3.24
12.5 | 0.307 | 0.11481 | -0.01 | 2.674

## 12. Re 100k Mach 0.10 (2)
BIGFOIL.COM POLAR EXPORT
PW75
PW75 |  |  |  | Cl Max: | 1.0828 | at alpha= | 10.5 | deg
XFOIL ncrit=9 |  |  |  | L/D Max: | 39.4554 | at alpha= | 7 | deg
Re: | 100000 |  |  | Cd Min: | 0.2766 | at alpha= | -20 | deg
Mach: | 0.1 |  |  | Cl=0 at alpha= | -1.2675 | deg
|  |  |  | @ Cl=0.1, Cd= | 0.011989
|  |  |  | @ Cl=0.4, Cd= | 0.014137
|  |  |  | @ Cl=0.6, Cd= | 0.016473
alpha (deg) | Cl | Cd | Cm | Cl/Cd
-20 | -0.912 | 0.2766 | 0.1083 | -3.2972
-19.5 | -0.8925 | 0.26569 | 0.1049 | -3.3592
-19 | -0.8711 | 0.25518 | 0.1039 | -3.4137
-18.5 | -0.853 | 0.24861 | 0.1001 | -3.4311
-18 | -0.8355 | 0.2422 | 0.0955 | -3.4496
-17.5 | -0.822 | 0.23866 | 0.0886 | -3.4442
-17 | -0.8184 | 0.23862 | 0.0807 | -3.4297
-16.5 | -0.7868 | 0.22164 | 0.0819 | -3.5499
-16 | -0.7683 | 0.21431 | 0.0793 | -3.585
-15.5 | -0.7525 | 0.20769 | 0.0752 | -3.6232
-15 | -0.7503 | 0.20562 | 0.067 | -3.649
-14.5 | -0.7382 | 0.19674 | 0.063 | -3.7522
-14 | -0.7093 | 0.18581 | 0.064 | -3.8173
-13.5 | -0.6953 | 0.17874 | 0.0608 | -3.89
-13 | -0.6935 | 0.17353 | 0.0542 | -3.9964
-12.5 | -0.7027 | 0.16908 | 0.045 | -4.156
-12 | -0.663 | 0.15621 | 0.0507 | -4.2443
-11.5 | -0.6585 | 0.14944 | 0.046 | -4.4065
-11 | -0.6783 | 0.14415 | 0.0345 | -4.7055
-10.5 | -0.6398 | 0.13306 | 0.0409 | -4.8084
-10 | -0.6389 | 0.12565 | 0.0359 | -5.0848
-9.5 | -0.65 | 0.11676 | 0.0277 | -5.567
-9 | -0.6249 | 0.10917 | 0.0305 | -5.7241
-8.5 | -0.6573 | 0.09993 | 0.0125 | -6.5776
-8 | -0.6245 | 0.0921 | 0.0202 | -6.7807
-7.5 | -0.6462 | 0.08067 | 0.003 | -8.0104
-6 | -0.5804 | 0.05671 | -0.0025 | -10.2345
-5.5 | -0.5389 | 0.03603 | -0.0066 | -14.957
-5 | -0.4915 | 0.02971 | -0.0054 | -16.5433
-4.5 | -0.4394 | 0.0246 | -0.004 | -17.8618
-4 | -0.3856 | 0.02072 | -0.003 | -18.61
-3.5 | -0.333 | 0.01783 | -0.0019 | -18.6764
-3 | -0.287 | 0.01511 | -0.0001 | -18.994
-2.5 | -0.2505 | 0.01141 | 0.0058 | -21.9544
-2 | -0.0804 | 0.01173 | -0.0128 | -6.8542
-1.5 | -0.0333 | 0.01159 | -0.0138 | -2.8732
-1 | 0.0383 | 0.01181 | -0.0196 | 3.243
-0.5 | 0.1073 | 0.01201 | -0.0216 | 8.9342
0 | 0.1443 | 0.0123 | -0.0167 | 11.7317
0.5 | 0.1841 | 0.01257 | -0.0125 | 14.646
1 | 0.2278 | 0.01285 | -0.0092 | 17.7276
1.5 | 0.2737 | 0.01315 | -0.0065 | 20.8137
2 | 0.3212 | 0.01348 | -0.0041 | 23.8279
2.5 | 0.3696 | 0.01386 | -0.0019 | 26.6667
3 | 0.419 | 0.01431 | -0.0002 | 29.2802
3.5 | 0.469 | 0.01482 | 0.0014 | 31.6464
4 | 0.5193 | 0.0154 | 0.0029 | 33.7208
4.5 | 0.5697 | 0.01604 | 0.0043 | 35.5175
5 | 0.6201 | 0.01676 | 0.0056 | 36.9988
5.5 | 0.6706 | 0.01757 | 0.0068 | 38.1673
6 | 0.7207 | 0.01849 | 0.0079 | 38.9778
6.5 | 0.7702 | 0.01955 | 0.009 | 39.3964
7 | 0.8187 | 0.02075 | 0.0101 | 39.4554
7.5 | 0.8656 | 0.02209 | 0.0113 | 39.1852
8 | 0.9099 | 0.02361 | 0.0124 | 38.5388
8.5 | 0.9509 | 0.02604 | 0.0138 | 36.5169
9 | 0.9899 | 0.02937 | 0.0153 | 33.7045
9.5 | 1.0269 | 0.03367 | 0.017 | 30.499
10 | 1.0589 | 0.03906 | 0.0187 | 27.1096
10.5 | 1.0828 | 0.04448 | 0.0202 | 24.3435
11 | 1.0743 | 0.05199 | 0.0217 | 20.6636
11.5 | 1.0443 | 0.06028 | 0.0213 | 17.3242
12 | 0.9952 | 0.07311 | 0.0135 | 13.6124
12.5 | 0.9462 | 0.08953 | 0.0021 | 10.5685
13.5 | 0.7711 | 0.16299 | -0.0434 | 4.731
14 | 0.801 | 0.17232 | -0.0418 | 4.6483
14.5 | 0.7853 | 0.17897 | -0.05 | 4.3879
15 | 0.7958 | 0.18727 | -0.0531 | 4.2495
15.5 | 0.8327 | 0.19824 | -0.0503 | 4.2005

## 13. Re 100k Mach 0.25 (1)
BIGFOIL.COM POLAR EXPORT
PW75
PW75 |  |  |  | Cl Max: | 0.77 | at alpha= | 7 | deg
JavaFoil+Calcfoil stall+Eppler ext transition |  |  |  | L/D Max: | 51.337 | at alpha= | 7 | deg
Re: | 100000 |  |  | Cd Min: | 0.00818 | at alpha= | 0 | deg
Mach: | 0.25 |  |  | Cl=0 at alpha= | -0.66379 | deg
|  |  |  | @ Cl=0.1, Cd= | 0.11914
|  |  |  | @ Cl=0.4, Cd= | 0.11914
|  |  |  | @ Cl=0.6, Cd= | 0.11914
alpha (deg) | Cl | Cd | Cm | Cl/Cd
-10.5 | -0.056 | 0.11467 | 0.005 | -0.488
-10 | -0.053 | 0.10309 | 0.005 | -0.516
-9.5 | -0.05 | 0.09384 | 0.005 | -0.537
-9 | -0.048 | 0.08604 | 0.004 | -0.553
-8.5 | -0.074 | 0.0775 | 0.004 | -0.953
-8 | -0.158 | 0.07174 | 0.004 | -2.201
-7.5 | -0.214 | 0.06568 | 0.004 | -3.264
-7 | -0.262 | 0.06016 | 0.004 | -4.348
-6.5 | -0.299 | 0.05487 | 0.003 | -5.449
-6 | -0.325 | 0.05207 | 0.003 | -6.232
-5.5 | -0.337 | 0.04774 | 0.003 | -7.062
-5 | -0.336 | 0.04424 | 0.002 | -7.6
-4.5 | -0.322 | 0.04028 | 0.002 | -8.005
-4 | -0.298 | 0.03823 | 0.002 | -7.785
-3.5 | -0.328 | 0.01188 | 0.005 | -27.642
-3 | -0.278 | 0.01402 | 0.004 | -19.837
-2.5 | -0.221 | 0.0139 | 0.004 | -15.898
-2 | -0.162 | 0.01521 | 0.003 | -10.64
-1.5 | -0.101 | 0.01497 | 0.002 | -6.74
-1 | -0.039 | 0.0153 | 0.001 | -2.533
-0.5 | 0.019 | 0.03278 | 0 | 0.589
0 | 0.087 | 0.00818 | 0 | 10.685
0.5 | 0.151 | 0.0153 | -0.001 | 9.851
1 | 0.214 | 0.01359 | -0.002 | 15.746
1.5 | 0.222 | 0.03119 | 0 | 7.114
2 | 0.341 | 0.01437 | -0.004 | 23.705
2.5 | 0.404 | 0.0122 | -0.005 | 33.129
3 | 0.467 | 0.01228 | -0.006 | 38.039
3.5 | 0.53 | 0.01237 | -0.007 | 42.888
4 | 0.593 | 0.01257 | -0.008 | 47.185
4.5 | 0.649 | 0.01315 | -0.009 | 49.384
5 | 0.56 | 0.03741 | -0.002 | 14.961
5.5 | 0.592 | 0.03955 | -0.002 | 14.978
6 | 0.615 | 0.04216 | -0.002 | 14.58
6.5 | 0.624 | 0.04523 | -0.003 | 13.786
7 | 0.77 | 0.01501 | -0.014 | 51.337
7.5 | 0.714 | 0.03091 | -0.015 | 23.11
8 | 0.647 | 0.03081 | -0.015 | 21.008
8.5 | 0.563 | 0.0293 | -0.016 | 19.2
9 | 0.461 | 0.04187 | -0.016 | 11.008
9.5 | 0.346 | 0.06032 | -0.014 | 5.738
10 | 0.234 | 0.07968 | -0.01 | 2.935
10.5 | 0.067 | 0.08887 | -0.009 | 0.758
11 | 0.07 | 0.09691 | -0.009 | 0.727
11.5 | 0.073 | 0.1078 | -0.009 | 0.681
12 | 0.076 | 0.11914 | -0.009 | 0.642

## 14. Re 100k Mach 0.25 (2)
BIGFOIL.COM POLAR EXPORT
PW75
PW75 |  |  |  | Cl Max: | 1.0485 | at alpha= | 10 | deg
XFOIL ncrit=9 |  |  |  | L/D Max: | 38.7014 | at alpha= | 6.5 | deg
Re: | 100000 |  |  | Cd Min: | 0.26705 | at alpha= | -19.5 | deg
Mach: | 0.25 |  |  | Cl=0 at alpha= | -1.3143 | deg
|  |  |  | @ Cl=0.1, Cd= | 0.012231
|  |  |  | @ Cl=0.4, Cd= | 0.014349
|  |  |  | @ Cl=0.6, Cd= | 0.016726
alpha (deg) | Cl | Cd | Cm | Cl/Cd
-19.5 | -0.9061 | 0.26705 | 0.1116 | -3.393
-19 | -0.8868 | 0.2598 | 0.1081 | -3.4134
-18.5 | -0.8679 | 0.25308 | 0.1036 | -3.4294
-18 | -0.85 | 0.2474 | 0.0979 | -3.4357
-17.5 | -0.8402 | 0.24657 | 0.0897 | -3.4076
-17 | -0.8189 | 0.23491 | 0.0868 | -3.486
-16.5 | -0.7956 | 0.22473 | 0.0857 | -3.5402
-16 | -0.7773 | 0.21764 | 0.0821 | -3.5715
-15.5 | -0.7632 | 0.21225 | 0.0761 | -3.5958
-15 | -0.7657 | 0.21218 | 0.0673 | -3.6087
-14.5 | -0.73 | 0.19599 | 0.0691 | -3.7247
-14 | -0.7124 | 0.18853 | 0.0664 | -3.7787
-13.5 | -0.7002 | 0.18192 | 0.0618 | -3.8489
-13 | -0.7071 | 0.17907 | 0.0527 | -3.9487
-12.5 | -0.6763 | 0.16628 | 0.0544 | -4.0672
-12 | -0.6609 | 0.15887 | 0.0523 | -4.16
-11.5 | -0.6718 | 0.15427 | 0.043 | -4.3547
-11 | -0.645 | 0.14328 | 0.0449 | -4.5017
-10.5 | -0.6335 | 0.13575 | 0.0425 | -4.6667
-10 | -0.6563 | 0.1301 | 0.0303 | -5.0446
-9.5 | -0.6215 | 0.11964 | 0.0355 | -5.1948
-9 | -0.6264 | 0.11228 | 0.0286 | -5.5789
-8.5 | -0.6178 | 0.10327 | 0.0265 | -5.9824
-8 | -0.6189 | 0.09542 | 0.0201 | -6.4861
-7.5 | -0.6137 | 0.08634 | 0.0162 | -7.1079
-7 | -0.6201 | 0.07633 | 0.0047 | -8.1239
-6.5 | -0.6052 | 0.06785 | 0.0009 | -8.9197
-6 | -0.5792 | 0.06043 | 0.0004 | -9.5846
-5.5 | -0.5458 | 0.04065 | -0.0086 | -13.4268
-5 | -0.5022 | 0.03226 | -0.007 | -15.5673
-4.5 | -0.4518 | 0.02635 | -0.0056 | -17.1461
-4 | -0.397 | 0.02183 | -0.0043 | -18.186
-3.5 | -0.3421 | 0.01879 | -0.0032 | -18.2065
-3 | -0.2931 | 0.01617 | -0.0015 | -18.1262
-2.5 | -0.2632 | 0.01251 | 0.0024 | -21.0392
-2 | -0.0771 | 0.01195 | -0.0143 | -6.4519
-1.5 | -0.0345 | 0.01187 | -0.0149 | -2.9065
-1 | 0.0584 | 0.01201 | -0.0234 | 4.8626
-0.5 | 0.1074 | 0.01227 | -0.0208 | 8.7531
0 | 0.1463 | 0.01254 | -0.016 | 11.6667
0.5 | 0.1884 | 0.0128 | -0.012 | 14.7188
1 | 0.2343 | 0.01308 | -0.0088 | 17.9128
1.5 | 0.2824 | 0.01339 | -0.0062 | 21.0904
2 | 0.332 | 0.01375 | -0.0039 | 24.1455
2.5 | 0.3824 | 0.01418 | -0.0019 | 26.9676
3 | 0.4334 | 0.01467 | 0 | 29.5433
3.5 | 0.4848 | 0.01522 | 0.0018 | 31.8528
4 | 0.5367 | 0.01584 | 0.0034 | 33.8826
4.5 | 0.5889 | 0.01655 | 0.0048 | 35.5831
5 | 0.6411 | 0.01738 | 0.0062 | 36.8872
5.5 | 0.6931 | 0.0183 | 0.0077 | 37.8743
6 | 0.7448 | 0.01936 | 0.0091 | 38.4711
6.5 | 0.7957 | 0.02056 | 0.0105 | 38.7014
7 | 0.8452 | 0.02195 | 0.012 | 38.5057
7.5 | 0.892 | 0.02352 | 0.0135 | 37.9252
8 | 0.9352 | 0.02573 | 0.0151 | 36.3467
9 | 1.0109 | 0.03352 | 0.0191 | 30.1581
9.5 | 1.0387 | 0.03902 | 0.0211 | 26.6197
10 | 1.0485 | 0.0459 | 0.0228 | 22.8431
10.5 | 1.0314 | 0.05369 | 0.0234 | 19.2103
11 | 0.9871 | 0.06465 | 0.0179 | 15.2684
11.5 | 0.9312 | 0.08127 | 0.0052 | 11.4581
12 | 0.888 | 0.09871 | -0.0055 | 8.996
12.5 | 0.816 | 0.12912 | -0.0235 | 6.3197
13.5 | 0.7755 | 0.16664 | -0.044 | 4.6537
14 | 0.8056 | 0.17654 | -0.0429 | 4.5633
14.5 | 0.7871 | 0.1825 | -0.0522 | 4.3129
15 | 0.8054 | 0.19133 | -0.0538 | 4.2095

## 15. Re 100k Mach 0.50 (1)
BIGFOIL.COM POLAR EXPORT
PW75
PW75 |  |  |  | Cl Max: | 1.225 | at alpha= | 20 | deg
JavaFoil+Calcfoil stall+Eppler ext transition |  |  |  | L/D Max: | 51.589 | at alpha= | 4.5 | deg
Re: | 100000 |  |  | Cd Min: | 0.00907 | at alpha= | 0.5 | deg
Mach: | 0.5 |  |  | Cl=0 at alpha= | -0.69286 | deg
|  |  |  | @ Cl=0.1, Cd= | 0.015326
|  |  |  | @ Cl=0.4, Cd= | 0.039592
|  |  |  | @ Cl=0.6, Cd= | 0.17509
alpha (deg) | Cl | Cd | Cm | Cl/Cd
-20 | -1.005 | 0.34847 | 0.012 | -2.884
-19.5 | -0.98 | 0.35294 | 0.012 | -2.775
-19 | -0.955 | 0.34798 | 0.012 | -2.745
-18.5 | -0.93 | 0.32288 | 0.012 | -2.88
-18 | -0.904 | 0.3237 | 0.012 | -2.794
-17.5 | -0.88 | 0.30828 | 0.012 | -2.853
-17 | -0.854 | 0.32406 | 0.011 | -2.636
-16.5 | -0.829 | 0.30008 | 0.011 | -2.761
-16 | -0.803 | 0.30212 | 0.011 | -2.658
-15.5 | -0.778 | 0.29831 | 0.011 | -2.608
-15 | -0.752 | 0.26419 | 0.01 | -2.848
-14.5 | -0.727 | 0.25644 | 0.01 | -2.833
-14 | -0.701 | 0.25752 | 0.01 | -2.722
-13.5 | -0.675 | 0.24543 | 0.009 | -2.751
-13 | -0.65 | 0.24523 | 0.009 | -2.649
-12.5 | -0.624 | 0.23004 | 0.009 | -2.712
-12 | -0.598 | 0.23263 | 0.008 | -2.57
-11.5 | -0.572 | 0.20499 | 0.008 | -2.79
-11 | -0.546 | 0.19773 | 0.007 | -2.761
-10.5 | -0.52 | 0.14528 | 0.007 | -3.578
-10 | -0.494 | 0.14234 | 0.007 | -3.469
-9.5 | -0.468 | 0.13552 | 0.006 | -3.451
-9 | -0.441 | 0.1381 | 0.006 | -3.197
-8.5 | -0.415 | 0.09567 | 0.006 | -4.342
-8 | -0.389 | 0.10908 | 0.005 | -3.566
-7.5 | -0.363 | 0.09282 | 0.005 | -3.907
-7 | -0.336 | 0.09833 | 0.004 | -3.421
-6.5 | -0.31 | 0.09835 | 0.004 | -3.152
-6 | -0.284 | 0.07026 | 0.004 | -4.037
-5.5 | -0.257 | 0.05925 | 0.003 | -4.341
-5 | -0.231 | 0.05161 | 0.003 | -4.471
-4.5 | -0.204 | 0.04651 | 0.003 | -4.39
-4 | -0.177 | 0.04075 | 0.002 | -4.353
-3.5 | -0.262 | 0.03814 | 0.002 | -6.866
-3 | -0.297 | 0.01543 | 0.005 | -19.269
-2.5 | -0.241 | 0.01465 | 0.004 | -16.467
-2 | -0.143 | 0.03408 | 0.001 | -4.203
-1.5 | -0.112 | 0.01569 | 0.002 | -7.137
-1 | -0.043 | 0.01599 | 0.001 | -2.7
-0.5 | 0.027 | 0.01573 | 0 | 1.711
0 | 0.098 | 0.01551 | -0.001 | 6.292
0.5 | 0.168 | 0.00907 | -0.001 | 18.554
1 | 0.239 | 0.0161 | -0.003 | 14.838
1.5 | 0.31 | 0.01473 | -0.004 | 21.022
2 | 0.38 | 0.01531 | -0.005 | 24.831
2.5 | 0.451 | 0.01268 | -0.006 | 35.545
3 | 0.521 | 0.01277 | -0.007 | 40.794
3.5 | 0.591 | 0.0129 | -0.008 | 45.825
4 | 0.66 | 0.01325 | -0.009 | 49.828
4.5 | 0.716 | 0.01389 | -0.01 | 51.589
5 | 0.602 | 0.03759 | -0.002 | 16.013
5.5 | 0.583 | 0.04016 | -0.003 | 14.504
6 | 0.372 | 0.04388 | -0.003 | 8.487
6.5 | 0.474 | 0.02826 | -0.014 | 16.778
7 | 0.495 | 0.02702 | -0.014 | 18.333
7.5 | 0.46 | 0.06239 | -0.007 | 7.368
8 | 0.488 | 0.07268 | -0.007 | 6.716
8.5 | 0.517 | 0.09413 | -0.007 | 5.49
9 | 0.546 | 0.16613 | -0.008 | 3.285
9.5 | 0.575 | 0.17175 | -0.008 | 3.347
10 | 0.604 | 0.17562 | -0.009 | 3.439
10.5 | 0.635 | 0.20909 | -0.011 | 3.035
11 | 0.664 | 0.21533 | -0.011 | 3.084
11.5 | 0.694 | 0.22242 | -0.012 | 3.119
12 | 0.724 | 0.223 | -0.013 | 3.246
12.5 | 0.755 | 0.25487 | -0.015 | 2.964
13 | 0.785 | 0.25036 | -0.015 | 3.136
13.5 | 0.815 | 0.25643 | -0.016 | 3.179
14 | 0.846 | 0.2681 | -0.017 | 3.154
14.5 | 0.879 | 0.29611 | -0.019 | 2.968
15 | 0.909 | 0.30058 | -0.02 | 3.025
15.5 | 0.94 | 0.30283 | -0.02 | 3.103
16 | 0.97 | 0.3128 | -0.021 | 3.102
16.5 | 1.001 | 0.31953 | -0.022 | 3.134
17 | 1.036 | 0.3444 | -0.024 | 3.009
17.5 | 1.067 | 0.34572 | -0.025 | 3.087
18 | 1.098 | 0.35849 | -0.026 | 3.063
18.5 | 1.129 | 0.35761 | -0.027 | 3.158
19 | 1.16 | 0.36697 | -0.028 | 3.162
19.5 | 1.192 | 0.37007 | -0.029 | 3.22
20 | 1.225 | 0.38044 | -0.03 | 3.219

## 16. Re 100k Mach 0.50 (2)
BIGFOIL.COM POLAR EXPORT
PW75
PW75 |  |  |  | Cl Max: | 1.0408 | at alpha= | 20 | deg
XFOIL ncrit=9 |  |  |  | L/D Max: | 35.2333 | at alpha= | 5 | deg
Re: | 100000 |  |  | Cd Min: | 0.30161 | at alpha= | -20 | deg
Mach: | 0.5 |  |  | Cl=0 at alpha= | -1.5561 | deg
|  |  |  | @ Cl=0.1, Cd= | 0.013317
|  |  |  | @ Cl=0.4, Cd= | 0.015276
|  |  |  | @ Cl=0.6, Cd= | 0.017941
alpha (deg) | Cl | Cd | Cm | Cl/Cd
-20 | -1.0142 | 0.30161 | 0.1373 | -3.3626
-19.5 | -0.9908 | 0.29337 | 0.1315 | -3.3773
-19 | -0.9692 | 0.28875 | 0.1235 | -3.3565
-18 | -0.9222 | 0.26864 | 0.1138 | -3.4328
-17.5 | -0.898 | 0.25928 | 0.1097 | -3.4634
-17 | -0.8747 | 0.25091 | 0.1047 | -3.4861
-16.5 | -0.8529 | 0.2438 | 0.0983 | -3.4984
-16 | -0.8432 | 0.24399 | 0.0887 | -3.4559
-15.5 | -0.8081 | 0.2259 | 0.089 | -3.5772
-15 | -0.7853 | 0.21749 | 0.0848 | -3.6107
-14.5 | -0.7667 | 0.2108 | 0.0787 | -3.6371
-14 | -0.7649 | 0.21014 | 0.0694 | -3.64
-13.5 | -0.7247 | 0.19288 | 0.0705 | -3.7573
-13 | -0.7038 | 0.18472 | 0.0668 | -3.8101
-12.5 | -0.705 | 0.18224 | 0.0579 | -3.8685
-12 | -0.6692 | 0.16852 | 0.0585 | -3.971
-11.5 | -0.6539 | 0.16101 | 0.0545 | -4.0612
-10.5 | -0.6234 | 0.1444 | 0.0478 | -4.3172
-10 | -0.6285 | 0.13897 | 0.0401 | -4.5226
-9.5 | -0.602 | 0.12841 | 0.0403 | -4.6881
-9 | -0.602 | 0.12176 | 0.0344 | -4.9442
-8.5 | -0.5825 | 0.11234 | 0.0336 | -5.1852
-8 | -0.6038 | 0.10653 | 0.0224 | -5.6679
-7.5 | -0.5757 | 0.09717 | 0.0243 | -5.9247
-7 | -0.5611 | 0.08881 | 0.0228 | -6.318
-6.5 | -0.5547 | 0.08053 | 0.0187 | -6.8881
-5.5 | -0.5487 | 0.05235 | -0.0098 | -10.4814
-5 | -0.5241 | 0.04293 | -0.012 | -12.2082
-4.5 | -0.4888 | 0.03432 | -0.0123 | -14.2424
-4 | -0.4411 | 0.02784 | -0.0109 | -15.8441
-3.5 | -0.3875 | 0.02348 | -0.0089 | -16.5034
-3 | -0.3425 | 0.02019 | -0.0052 | -16.9638
-2.5 | -0.276 | 0.01732 | -0.0059 | -15.9353
-2 | -0.1836 | 0.01267 | -0.0093 | -14.4909
-1.5 | 0.0232 | 0.01307 | -0.0278 | 1.7751
-1 | 0.0668 | 0.0132 | -0.0231 | 5.0606
-0.5 | 0.1123 | 0.01336 | -0.0185 | 8.4057
0 | 0.1616 | 0.01357 | -0.0146 | 11.9086
0.5 | 0.2143 | 0.01383 | -0.0114 | 15.4953
1 | 0.2691 | 0.01416 | -0.0086 | 19.0042
1.5 | 0.3254 | 0.01458 | -0.0062 | 22.3182
2 | 0.3826 | 0.01509 | -0.0039 | 25.3545
2.5 | 0.4405 | 0.01571 | -0.0017 | 28.0395
3 | 0.4987 | 0.01643 | 0.0004 | 30.353
3.5 | 0.5571 | 0.01726 | 0.0027 | 32.2769
4 | 0.6157 | 0.01819 | 0.0051 | 33.8483
4.5 | 0.6744 | 0.01939 | 0.0073 | 34.7808
5 | 0.7325 | 0.02079 | 0.0096 | 35.2333
5.5 | 0.7899 | 0.02244 | 0.0122 | 35.2005
6 | 0.8456 | 0.02435 | 0.0151 | 34.7269
6.5 | 0.8959 | 0.02687 | 0.018 | 33.342
7 | 0.9377 | 0.03011 | 0.0211 | 31.1425
7.5 | 0.9694 | 0.03431 | 0.0244 | 28.2542
8 | 0.9675 | 0.04135 | 0.0255 | 23.3978
8.5 | 0.9355 | 0.05051 | 0.0225 | 18.5211
9 | 0.8955 | 0.06299 | 0.0135 | 14.2165
9.5 | 0.8569 | 0.07732 | 0.0037 | 11.0825
10 | 0.8123 | 0.09487 | -0.008 | 8.5622
10.5 | 0.7843 | 0.11008 | -0.0169 | 7.1248
11 | 0.7699 | 0.12308 | -0.0239 | 6.2553
11.5 | 0.7664 | 0.13415 | -0.0294 | 5.713
12 | 0.7667 | 0.14533 | -0.0347 | 5.2756
12.5 | 0.7738 | 0.15674 | -0.0396 | 4.9368
13 | 0.7725 | 0.17024 | -0.0482 | 4.5377
13.5 | 0.8088 | 0.18249 | -0.0477 | 4.432
14 | 0.801 | 0.18825 | -0.0564 | 4.255
14.5 | 0.8296 | 0.19936 | -0.0574 | 4.1613
15 | 0.8372 | 0.20584 | -0.0642 | 4.0672
15.5 | 0.8556 | 0.21528 | -0.0685 | 3.9744
16 | 0.875 | 0.22368 | -0.0731 | 3.9118
16.5 | 0.8946 | 0.23329 | -0.0777 | 3.8347
17 | 0.9134 | 0.24132 | -0.0834 | 3.785
18 | 0.955 | 0.25982 | -0.0936 | 3.6756
18.5 | 0.976 | 0.26819 | -0.0991 | 3.6392
19 | 1.0087 | 0.28487 | -0.0992 | 3.5409
19.5 | 1.0194 | 0.28654 | -0.1097 | 3.5576
20 | 1.0408 | 0.29503 | -0.1158 | 3.5278

## 17. Re 250k Mach 0.00 (1)
BIGFOIL.COM POLAR EXPORT
PW75
PW75 |  |  |  | Cl Max: | 0.801 | at alpha= | 7.5 | deg
JavaFoil+Calcfoil stall+Eppler ext transition |  |  |  | L/D Max: | 66.146 | at alpha= | 7 | deg
Re: | 250000 |  |  | Cd Min: | 0.00626 | at alpha= | 0 | deg
Mach: | 0 |  |  | Cl=0 at alpha= | -0.66667 | deg
|  |  |  | @ Cl=0.1, Cd= | 0.0078043
|  |  |  | @ Cl=0.4, Cd= | 0.09884
|  |  |  | @ Cl=0.6, Cd= | 0.09884
alpha (deg) | Cl | Cd | Cm | Cl/Cd
-10 | -0.267 | 0.07748 | 0.005 | -3.451
-9.5 | -0.287 | 0.07143 | 0.005 | -4.024
-9 | -0.307 | 0.06684 | 0.004 | -4.6
-8.5 | -0.327 | 0.06303 | 0.004 | -5.184
-8 | -0.344 | 0.05858 | 0.004 | -5.877
-7.5 | -0.359 | 0.05455 | 0.004 | -6.58
-7 | -0.37 | 0.05105 | 0.004 | -7.239
-6.5 | -0.375 | 0.04794 | 0.003 | -7.812
-6 | -0.373 | 0.04408 | 0.003 | -8.469
-5.5 | -0.365 | 0.04118 | 0.003 | -8.86
-5 | -0.434 | 0.01244 | 0.007 | -34.859
-4.5 | -0.405 | 0.01207 | 0.006 | -33.508
-4 | -0.367 | 0.01068 | 0.006 | -34.358
-3.5 | -0.322 | 0.01142 | 0.005 | -28.22
-3 | -0.271 | 0.01131 | 0.004 | -23.96
-2.5 | -0.215 | 0.01253 | 0.003 | -17.153
-2 | -0.157 | 0.01227 | 0.003 | -12.798
-1.5 | -0.098 | 0.0128 | 0.002 | -7.643
-1 | -0.038 | 0.01245 | 0.001 | -3.017
-0.5 | 0.019 | 0.03089 | 0 | 0.606
0 | 0.085 | 0.00626 | 0 | 13.529
0.5 | 0.146 | 0.01254 | -0.001 | 11.641
1 | 0.207 | 0.00992 | -0.002 | 20.9
1.5 | 0.269 | 0.01023 | -0.003 | 26.253
2 | 0.33 | 0.00902 | -0.004 | 36.606
2.5 | 0.391 | 0.00909 | -0.005 | 43.057
3 | 0.453 | 0.00918 | -0.006 | 49.316
3.5 | 0.514 | 0.00931 | -0.007 | 55.185
4 | 0.575 | 0.00948 | -0.008 | 60.599
4.5 | 0.63 | 0.01073 | -0.009 | 58.766
5 | 0.545 | 0.03592 | -0.002 | 15.173
5.5 | 0.58 | 0.03779 | -0.002 | 15.359
6 | 0.609 | 0.03998 | -0.002 | 15.23
6.5 | 0.629 | 0.04259 | -0.003 | 14.774
7 | 0.8 | 0.01209 | -0.014 | 66.146
7.5 | 0.801 | 0.01244 | -0.015 | 64.41
8 | 0.791 | 0.01292 | -0.016 | 61.187
8.5 | 0.769 | 0.01353 | -0.017 | 56.84
9 | 0.707 | 0.03028 | -0.017 | 23.333
9.5 | 0.658 | 0.03022 | -0.018 | 21.761
10 | 0.604 | 0.03181 | -0.018 | 18.974
10.5 | 0.546 | 0.0433 | -0.018 | 12.616
11 | 0.486 | 0.05911 | -0.017 | 8.224
11.5 | 0.43 | 0.07902 | -0.015 | 5.446
12 | 0.387 | 0.09169 | -0.012 | 4.22
12.5 | 0.354 | 0.09884 | -0.012 | 3.58

## 18. Re 250k Mach 0.00 (2)
BIGFOIL.COM POLAR EXPORT
PW75
PW75 |  |  |  | Cl Max: | 1.1546 | at alpha= | 12 | deg
XFOIL ncrit=9 |  |  |  | L/D Max: | 60.0664 | at alpha= | 7 | deg
Re: | 250000 |  |  | Cd Min: | 0.26755 | at alpha= | -20 | deg
Mach: | 0 |  |  | Cl=0 at alpha= | -0.68743 | deg
|  |  |  | @ Cl=0.1, Cd= | 0.0081106
|  |  |  | @ Cl=0.4, Cd= | 0.0092156
|  |  |  | @ Cl=0.6, Cd= | 0.010796
alpha (deg) | Cl | Cd | Cm | Cl/Cd
-20 | -0.9107 | 0.26755 | 0.1142 | -3.4038
-19.5 | -0.8935 | 0.26086 | 0.1114 | -3.4252
-19 | -0.8762 | 0.25451 | 0.1074 | -3.4427
-18.5 | -0.8587 | 0.24788 | 0.1032 | -3.4642
-18 | -0.8411 | 0.24099 | 0.0987 | -3.4902
-17.5 | -0.825 | 0.23478 | 0.092 | -3.5139
-17 | -0.8146 | 0.22945 | 0.085 | -3.5502
-16.5 | -0.7927 | 0.21892 | 0.0851 | -3.621
-16 | -0.7759 | 0.21232 | 0.0823 | -3.6544
-15.5 | -0.7599 | 0.20545 | 0.0786 | -3.6987
-15 | -0.7472 | 0.19853 | 0.0722 | -3.7637
-14.5 | -0.7415 | 0.19227 | 0.0651 | -3.8566
-14 | -0.7242 | 0.18172 | 0.0643 | -3.9853
-13.5 | -0.7071 | 0.17477 | 0.0632 | -4.0459
-13 | -0.6943 | 0.16771 | 0.0603 | -4.1399
-12.5 | -0.6851 | 0.15997 | 0.0558 | -4.2827
-12 | -0.6839 | 0.15194 | 0.0476 | -4.5011
-11.5 | -0.6779 | 0.14334 | 0.0423 | -4.7293
-11 | -0.6729 | 0.13291 | 0.042 | -5.0628
-10.5 | -0.6599 | 0.12614 | 0.0415 | -5.2315
-10 | -0.6527 | 0.11845 | 0.0387 | -5.5103
-9.5 | -0.6495 | 0.10984 | 0.0342 | -5.9131
-9 | -0.6546 | 0.09872 | 0.0233 | -6.6309
-8.5 | -0.6666 | 0.08488 | 0.0058 | -7.8534
-8 | -0.6838 | 0.07033 | -0.002 | -9.7227
-7.5 | -0.6633 | 0.06396 | -0.0014 | -10.3705
-7 | -0.6408 | 0.05708 | -0.0032 | -11.2263
-6.5 | -0.6219 | 0.04583 | -0.0058 | -13.5697
-6 | -0.5838 | 0.04023 | -0.0057 | -14.5116
-5.5 | -0.5448 | 0.02483 | -0.0019 | -21.9412
-5 | -0.4949 | 0.01983 | -0.0005 | -24.9571
-4.5 | -0.4414 | 0.01683 | 0.0004 | -26.227
-4 | -0.389 | 0.01437 | 0.0011 | -27.0703
-3.5 | -0.3369 | 0.01273 | 0.0017 | -26.465
-3 | -0.271 | 0.01101 | -0.0009 | -24.614
-2.5 | -0.2168 | 0.0093 | -0.001 | -23.3118
-2 | -0.1873 | 0.00761 | 0.0056 | -24.6124
-1.5 | -0.138 | 0.00767 | 0.01 | -17.9922
-1 | -0.0527 | 0.00801 | 0.0056 | -6.5793
-0.5 | 0.0316 | 0.00806 | -0.0001 | 3.9206
0 | 0.0844 | 0.00809 | 0.0005 | 10.4326
0.5 | 0.1373 | 0.00816 | 0.0011 | 16.826
1 | 0.1903 | 0.00829 | 0.0017 | 22.9554
1.5 | 0.2431 | 0.00847 | 0.0023 | 28.7013
2 | 0.2959 | 0.00867 | 0.003 | 34.1292
2.5 | 0.3484 | 0.00893 | 0.0036 | 39.0146
3 | 0.4008 | 0.00922 | 0.0043 | 43.4707
3.5 | 0.4531 | 0.00956 | 0.005 | 47.3954
4 | 0.5051 | 0.00995 | 0.0057 | 50.7638
4.5 | 0.5571 | 0.01039 | 0.0063 | 53.6189
5 | 0.6089 | 0.01088 | 0.007 | 55.9651
5.5 | 0.6607 | 0.01144 | 0.0076 | 57.7535
6 | 0.7124 | 0.01204 | 0.0081 | 59.1694
6.5 | 0.7638 | 0.01275 | 0.0085 | 59.9059
7 | 0.8145 | 0.01356 | 0.0089 | 60.0664
7.5 | 0.8651 | 0.01446 | 0.0093 | 59.8271
8 | 0.9141 | 0.01563 | 0.0098 | 58.4837
8.5 | 0.9603 | 0.01734 | 0.0103 | 55.3806
9 | 1.0025 | 0.01969 | 0.0114 | 50.9142
9.5 | 1.0441 | 0.02181 | 0.0123 | 47.8725
10 | 1.082 | 0.02428 | 0.0134 | 44.5634
10.5 | 1.1141 | 0.02725 | 0.0146 | 40.8844
11 | 1.133 | 0.03172 | 0.0166 | 35.7188
11.5 | 1.1502 | 0.03564 | 0.0185 | 32.2727
12 | 1.1546 | 0.04052 | 0.0194 | 28.4946
12.5 | 1.1524 | 0.04676 | 0.0182 | 24.645
13 | 1.1404 | 0.05499 | 0.0155 | 20.7383
13.5 | 1.1185 | 0.06534 | 0.0103 | 17.1182
14 | 1.0906 | 0.07748 | 0.003 | 14.0759
14.5 | 1.0555 | 0.09202 | -0.0063 | 11.4703
15 | 0.9833 | 0.11759 | -0.0228 | 8.3621
15.5 | 0.8639 | 0.16237 | -0.0458 | 5.3206
16 | 0.6104 | 0.16672 | -0.0276 | 3.6612
16.5 | 0.6029 | 0.17391 | -0.0318 | 3.4667
17 | 0.6073 | 0.17964 | -0.0339 | 3.3807

## 19. Re 250k Mach 0.10 (1)
BIGFOIL.COM POLAR EXPORT
PW75
PW75 |  |  |  | Cl Max: | 0.795 | at alpha= | 7.5 | deg
JavaFoil+Calcfoil stall+Eppler ext transition |  |  |  | L/D Max: | 63.427 | at alpha= | 7.5 | deg
Re: | 250000 |  |  | Cd Min: | 0.00627 | at alpha= | 0 | deg
Mach: | 0.1 |  |  | Cl=0 at alpha= | -0.66667 | deg
|  |  |  | @ Cl=0.1, Cd= | 0.0077918
|  |  |  | @ Cl=0.4, Cd= | 0.1001
|  |  |  | @ Cl=0.6, Cd= | 0.1001
alpha (deg) | Cl | Cd | Cm | Cl/Cd
-10 | -0.238 | 0.07778 | 0.005 | -3.06
-9.5 | -0.26 | 0.07335 | 0.005 | -3.551
-9 | -0.283 | 0.06806 | 0.004 | -4.162
-8.5 | -0.306 | 0.06316 | 0.004 | -4.839
-8 | -0.326 | 0.05854 | 0.004 | -5.577
-7.5 | -0.345 | 0.05527 | 0.004 | -6.235
-7 | -0.359 | 0.05147 | 0.004 | -6.968
-6.5 | -0.367 | 0.04787 | 0.003 | -7.667
-6 | -0.368 | 0.04412 | 0.003 | -8.347
-5.5 | -0.362 | 0.04163 | 0.003 | -8.697
-5 | -0.432 | 0.01248 | 0.007 | -34.624
-4.5 | -0.404 | 0.01211 | 0.006 | -33.398
-4 | -0.368 | 0.0107 | 0.006 | -34.373
-3.5 | -0.323 | 0.01149 | 0.005 | -28.135
-3 | -0.272 | 0.01134 | 0.004 | -24.006
-2.5 | -0.216 | 0.01254 | 0.003 | -17.223
-2 | -0.158 | 0.01235 | 0.003 | -12.777
-1.5 | -0.098 | 0.01281 | 0.002 | -7.675
-1 | -0.038 | 0.01245 | 0.001 | -3.031
-0.5 | 0.019 | 0.03091 | 0 | 0.609
0 | 0.085 | 0.00627 | 0 | 13.562
0.5 | 0.147 | 0.01256 | -0.001 | 11.682
1 | 0.208 | 0.00994 | -0.002 | 20.96
1.5 | 0.27 | 0.01026 | -0.003 | 26.323
2 | 0.332 | 0.00903 | -0.004 | 36.732
2.5 | 0.393 | 0.00911 | -0.005 | 43.192
3 | 0.455 | 0.0092 | -0.006 | 49.458
3.5 | 0.516 | 0.00933 | -0.007 | 55.349
4 | 0.577 | 0.0095 | -0.008 | 60.755
4.5 | 0.633 | 0.01075 | -0.009 | 58.923
5 | 0.547 | 0.03593 | -0.002 | 15.235
5.5 | 0.582 | 0.03781 | -0.002 | 15.403
6 | 0.61 | 0.04 | -0.002 | 15.255
6.5 | 0.629 | 0.04261 | -0.003 | 14.765
7 | 0.638 | 0.0455 | -0.003 | 14.02
7.5 | 0.795 | 0.01254 | -0.015 | 63.427
8 | 0.78 | 0.01297 | -0.016 | 60.135
8.5 | 0.753 | 0.01364 | -0.017 | 55.211
9 | 0.682 | 0.02847 | -0.017 | 23.97
9.5 | 0.628 | 0.02865 | -0.018 | 21.917
10 | 0.568 | 0.03104 | -0.018 | 18.3
10.5 | 0.506 | 0.04585 | -0.018 | 11.046
11 | 0.443 | 0.06312 | -0.017 | 7.015
11.5 | 0.387 | 0.08174 | -0.014 | 4.735
12 | 0.344 | 0.09267 | -0.012 | 3.715
12.5 | 0.308 | 0.1001 | -0.011 | 3.075

## 20. Re 250k Mach 0.10 (2)
BIGFOIL.COM POLAR EXPORT
PW75
PW75 |  |  |  | Cl Max: | 1.1442 | at alpha= | 12 | deg
XFOIL ncrit=9 |  |  |  | L/D Max: | 60.0733 | at alpha= | 7 | deg
Re: | 250000 |  |  | Cd Min: | 0.26837 | at alpha= | -20 | deg
Mach: | 0.1 |  |  | Cl=0 at alpha= | -0.68634 | deg
|  |  |  | @ Cl=0.1, Cd= | 0.0081421
|  |  |  | @ Cl=0.4, Cd= | 0.0092494
|  |  |  | @ Cl=0.6, Cd= | 0.010841
alpha (deg) | Cl | Cd | Cm | Cl/Cd
-20 | -0.9138 | 0.26837 | 0.1152 | -3.405
-19.5 | -0.8965 | 0.26177 | 0.1122 | -3.4248
-19 | -0.879 | 0.25536 | 0.1081 | -3.4422
-18.5 | -0.8613 | 0.24867 | 0.1038 | -3.4636
-18 | -0.8434 | 0.24172 | 0.0993 | -3.4892
-17.5 | -0.8275 | 0.23564 | 0.0924 | -3.5117
-17 | -0.8167 | 0.23027 | 0.0855 | -3.5467
-16.5 | -0.7943 | 0.21961 | 0.0858 | -3.6169
-16 | -0.7774 | 0.21297 | 0.0828 | -3.6503
-15.5 | -0.7612 | 0.20603 | 0.079 | -3.6946
-15 | -0.7489 | 0.19928 | 0.0723 | -3.758
-14.5 | -0.7426 | 0.19296 | 0.0654 | -3.8485
-14 | -0.7236 | 0.18232 | 0.0652 | -3.9688
-13.5 | -0.7071 | 0.17538 | 0.0637 | -4.0318
-13 | -0.6942 | 0.16824 | 0.0606 | -4.1262
-12.5 | -0.6855 | 0.16052 | 0.0556 | -4.2705
-12 | -0.6838 | 0.15256 | 0.0477 | -4.4822
-11.5 | -0.6773 | 0.14397 | 0.0425 | -4.7045
-11 | -0.6698 | 0.13391 | 0.0431 | -5.0019
-10.5 | -0.6574 | 0.12697 | 0.0422 | -5.1776
-10 | -0.6504 | 0.11917 | 0.0391 | -5.4577
-9.5 | -0.6474 | 0.11047 | 0.0345 | -5.8604
-9 | -0.6537 | 0.09902 | 0.0218 | -6.6017
-8 | -0.6795 | 0.07147 | -0.0009 | -9.5075
-7.5 | -0.6592 | 0.06604 | 0.0001 | -9.9818
-7 | -0.6395 | 0.0583 | -0.0028 | -10.9691
-6.5 | -0.6223 | 0.0467 | -0.006 | -13.3255
-6 | -0.5849 | 0.04097 | -0.0059 | -14.2763
-5.5 | -0.5469 | 0.02547 | -0.0023 | -21.4723
-5 | -0.4975 | 0.02021 | -0.0009 | -24.6165
-4.5 | -0.4437 | 0.01705 | 0.0001 | -26.0235
-4 | -0.3908 | 0.01452 | 0.0009 | -26.9146
-3.5 | -0.3378 | 0.01301 | 0.0014 | -25.9646
-2.5 | -0.2179 | 0.00944 | -0.0009 | -23.0826
-2 | -0.188 | 0.00769 | 0.0054 | -24.4473
-1.5 | -0.1404 | 0.00767 | 0.0103 | -18.3051
-1 | -0.0542 | 0.00802 | 0.0058 | -6.7581
-0.5 | 0.0322 | 0.00809 | -0.0001 | 3.9802
0 | 0.0853 | 0.00812 | 0.0005 | 10.5049
0.5 | 0.1385 | 0.0082 | 0.0011 | 16.8902
1 | 0.1918 | 0.00832 | 0.0017 | 23.0529
1.5 | 0.245 | 0.00849 | 0.0023 | 28.8575
2 | 0.298 | 0.00871 | 0.003 | 34.2135
2.5 | 0.3509 | 0.00896 | 0.0036 | 39.1629
3 | 0.4035 | 0.00927 | 0.0043 | 43.5275
3.5 | 0.4561 | 0.0096 | 0.005 | 47.5104
4 | 0.5084 | 0.01001 | 0.0057 | 50.7892
4.5 | 0.5607 | 0.01044 | 0.0064 | 53.7069
5 | 0.6127 | 0.01097 | 0.0071 | 55.8523
5.5 | 0.665 | 0.0115 | 0.0077 | 57.8261
6 | 0.7169 | 0.01215 | 0.0083 | 59.0041
6.5 | 0.7688 | 0.01284 | 0.0088 | 59.8754
7 | 0.82 | 0.01365 | 0.0092 | 60.0733
7.5 | 0.8702 | 0.01468 | 0.0097 | 59.2779
8 | 0.9196 | 0.01588 | 0.0101 | 57.9093
8.5 | 0.9652 | 0.01775 | 0.0108 | 54.3775
9 | 1.008 | 0.02006 | 0.012 | 50.2493
9.5 | 1.0494 | 0.02221 | 0.0129 | 47.249
10 | 1.0865 | 0.02481 | 0.0141 | 43.7928
10.5 | 1.1165 | 0.02804 | 0.0156 | 39.8181
11 | 1.1328 | 0.03276 | 0.0176 | 34.5788
11.5 | 1.1436 | 0.03717 | 0.0196 | 30.7667
12 | 1.1442 | 0.04277 | 0.0195 | 26.7524
12.5 | 1.138 | 0.04986 | 0.0173 | 22.8239
13 | 1.1231 | 0.05887 | 0.0131 | 19.0776
13.5 | 1.0991 | 0.07001 | 0.0068 | 15.6992
14 | 1.0659 | 0.08369 | -0.0017 | 12.7363
14.5 | 1.014 | 0.1028 | -0.0139 | 9.8638
15 | 0.9119 | 0.13838 | -0.0348 | 6.5898
15.5 | 0.8593 | 0.16474 | -0.0467 | 5.2161
16 | 0.6156 | 0.16462 | -0.0275 | 3.7395
16.5 | 0.6029 | 0.17425 | -0.032 | 3.46
17 | 0.6074 | 0.18003 | -0.0342 | 3.3739

## 21. Re 250k Mach 0.25 (1)
BIGFOIL.COM POLAR EXPORT
PW75
PW75 |  |  |  | Cl Max: | 0.77 | at alpha= | 7 | deg
JavaFoil+Calcfoil stall+Eppler ext transition |  |  |  | L/D Max: | 61.895 | at alpha= | 7 | deg
Re: | 250000 |  |  | Cd Min: | 0.00635 | at alpha= | 0 | deg
Mach: | 0.25 |  |  | Cl=0 at alpha= | -0.69048 | deg
|  |  |  | @ Cl=0.1, Cd= | 0.10169
|  |  |  | @ Cl=0.4, Cd= | 0.10169
|  |  |  | @ Cl=0.6, Cd= | 0.10169
alpha (deg) | Cl | Cd | Cm | Cl/Cd
-10.5 | -0.056 | 0.09283 | 0.005 | -0.603
-10 | -0.053 | 0.08564 | 0.005 | -0.621
-9.5 | -0.05 | 0.07738 | 0.005 | -0.652
-9 | -0.048 | 0.07205 | 0.005 | -0.661
-8.5 | -0.074 | 0.06643 | 0.004 | -1.113
-8 | -0.158 | 0.06196 | 0.004 | -2.548
-7.5 | -0.214 | 0.05754 | 0.004 | -3.727
-7 | -0.262 | 0.05245 | 0.004 | -4.989
-6.5 | -0.299 | 0.04914 | 0.004 | -6.087
-6 | -0.325 | 0.04496 | 0.003 | -7.226
-5.5 | -0.337 | 0.04195 | 0.003 | -8.045
-5 | -0.336 | 0.03963 | 0.002 | -8.483
-4.5 | -0.322 | 0.0377 | 0.002 | -8.553
-4 | -0.298 | 0.03615 | 0.002 | -8.234
-3.5 | -0.329 | 0.01164 | 0.005 | -28.236
-3 | -0.278 | 0.0115 | 0.004 | -24.18
-2.5 | -0.221 | 0.012 | 0.004 | -18.435
-2 | -0.162 | 0.01248 | 0.003 | -12.968
-1.5 | -0.101 | 0.01295 | 0.002 | -7.788
-1 | -0.039 | 0.01264 | 0.001 | -3.065
-0.5 | 0.024 | 0.01244 | 0 | 1.938
0 | 0.087 | 0.00635 | 0 | 13.759
0.5 | 0.151 | 0.01268 | -0.001 | 11.881
1 | 0.214 | 0.01006 | -0.002 | 21.264
1.5 | 0.222 | 0.02957 | 0 | 7.505
2 | 0.341 | 0.00912 | -0.004 | 37.371
2.5 | 0.404 | 0.0092 | -0.005 | 43.917
3 | 0.467 | 0.00929 | -0.006 | 50.28
3.5 | 0.53 | 0.00943 | -0.007 | 56.241
4 | 0.593 | 0.00965 | -0.008 | 61.454
4.5 | 0.649 | 0.01089 | -0.009 | 59.634
5 | 0.56 | 0.03594 | -0.002 | 15.572
5.5 | 0.592 | 0.03785 | -0.002 | 15.65
6 | 0.615 | 0.04016 | -0.003 | 15.307
6.5 | 0.624 | 0.04289 | -0.003 | 14.541
7 | 0.77 | 0.01245 | -0.014 | 61.895
7.5 | 0.739 | 0.01291 | -0.015 | 57.235
8 | 0.684 | 0.01345 | -0.016 | 50.88
8.5 | 0.58 | 0.02782 | -0.016 | 20.852
9 | 0.481 | 0.02838 | -0.017 | 16.956
9.5 | 0.372 | 0.03096 | -0.017 | 12.012
10 | 0.254 | 0.04822 | -0.017 | 5.259
10.5 | 0.068 | 0.07828 | -0.01 | 0.862
11 | 0.071 | 0.08401 | -0.012 | 0.846
11.5 | 0.074 | 0.09317 | -0.01 | 0.789
12 | 0.077 | 0.10169 | -0.01 | 0.753

## 22. Re 250k Mach 0.25 (2)
BIGFOIL.COM POLAR EXPORT
PW75
PW75 |  |  |  | Cl Max: | 1.1093 | at alpha= | 10.5 | deg
XFOIL ncrit=9 |  |  |  | L/D Max: | 59.0646 | at alpha= | 6.5 | deg
Re: | 250000 |  |  | Cd Min: | 0.27351 | at alpha= | -20 | deg
Mach: | 0.25 |  |  | Cl=0 at alpha= | -0.66972 | deg
|  |  |  | @ Cl=0.1, Cd= | 0.008276
|  |  |  | @ Cl=0.4, Cd= | 0.0093606
|  |  |  | @ Cl=0.6, Cd= | 0.010953
alpha (deg) | Cl | Cd | Cm | Cl/Cd
-20 | -0.9319 | 0.27351 | 0.1205 | -3.4072
-19.5 | -0.9137 | 0.26696 | 0.1166 | -3.4226
-19 | -0.8951 | 0.26018 | 0.1121 | -3.4403
-18.5 | -0.8762 | 0.25313 | 0.1075 | -3.4615
-18 | -0.8569 | 0.2461 | 0.102 | -3.4819
-17.5 | -0.8419 | 0.2406 | 0.0947 | -3.4992
-17 | -0.824 | 0.23149 | 0.0909 | -3.5595
-16.5 | -0.8041 | 0.22349 | 0.0894 | -3.5979
-16 | -0.7863 | 0.21654 | 0.0858 | -3.6312
-15.5 | -0.769 | 0.20926 | 0.0814 | -3.6749
-15 | -0.7591 | 0.20354 | 0.0732 | -3.7295
-14.5 | -0.7492 | 0.19669 | 0.0671 | -3.809
-14 | -0.7241 | 0.18563 | 0.0688 | -3.9008
-13.5 | -0.7085 | 0.1785 | 0.0661 | -3.9692
-13 | -0.6948 | 0.17102 | 0.0624 | -4.0627
-12.5 | -0.6911 | 0.16401 | 0.0543 | -4.2138
-12 | -0.6835 | 0.15587 | 0.0484 | -4.3851
-11.5 | -0.6738 | 0.1454 | 0.0476 | -4.6341
-11 | -0.6573 | 0.1382 | 0.0474 | -4.7562
-10.5 | -0.6474 | 0.13061 | 0.0448 | -4.9567
-10 | -0.641 | 0.12239 | 0.0409 | -5.2374
-9.5 | -0.643 | 0.1128 | 0.0312 | -5.7004
-9 | -0.6434 | 0.10274 | 0.0219 | -6.2624
-8.5 | -0.6469 | 0.09195 | 0.02 | -7.0353
-8 | -0.6357 | 0.08573 | 0.0196 | -7.4151
-7.5 | -0.6369 | 0.07555 | 0.0096 | -8.4302
-7 | -0.6349 | 0.06316 | -0.0042 | -10.0522
-6.5 | -0.6211 | 0.05161 | -0.0061 | -12.0345
-6 | -0.5888 | 0.04512 | -0.0064 | -13.0496
-5.5 | -0.5559 | 0.02925 | -0.0044 | -19.0051
-5 | -0.5105 | 0.0225 | -0.0029 | -22.6889
-4.5 | -0.4565 | 0.01839 | -0.0015 | -24.8233
-4 | -0.4005 | 0.01561 | -0.0006 | -25.6566
-3.5 | -0.3472 | 0.01353 | 0.0001 | -25.6615
-3 | -0.2724 | 0.01159 | -0.0031 | -23.503
-2.5 | -0.2248 | 0.01014 | -0.0006 | -22.1696
-2 | -0.1902 | 0.00828 | 0.0044 | -22.971
-1.5 | -0.1479 | 0.00773 | 0.0107 | -19.1332
-1 | -0.0685 | 0.0081 | 0.0086 | -8.4568
-0.5 | 0.0352 | 0.00825 | -0.0003 | 4.2667
0 | 0.0902 | 0.00826 | 0.0003 | 10.9201
0.5 | 0.1452 | 0.00835 | 0.0009 | 17.3892
1 | 0.2002 | 0.00848 | 0.0015 | 23.6085
1.5 | 0.2551 | 0.00865 | 0.0021 | 29.4913
2 | 0.3097 | 0.00889 | 0.0028 | 34.8369
2.5 | 0.3642 | 0.00915 | 0.0036 | 39.8033
3 | 0.4186 | 0.00947 | 0.0043 | 44.2027
3.5 | 0.4727 | 0.00985 | 0.0051 | 47.9898
4 | 0.5269 | 0.01026 | 0.006 | 51.3548
4.5 | 0.5807 | 0.01076 | 0.0068 | 53.9684
5 | 0.6347 | 0.0113 | 0.0077 | 56.1681
5.5 | 0.6885 | 0.01192 | 0.0085 | 57.7601
6 | 0.7424 | 0.01263 | 0.0093 | 58.7807
6.5 | 0.7956 | 0.01347 | 0.0101 | 59.0646
7 | 0.8486 | 0.0144 | 0.0108 | 58.9306
7.5 | 0.9005 | 0.01558 | 0.0116 | 57.7985
8 | 0.9492 | 0.01734 | 0.0126 | 54.7405
8.5 | 0.9922 | 0.01996 | 0.014 | 49.7094
9 | 1.0334 | 0.0226 | 0.0156 | 45.7257
9.5 | 1.07 | 0.02553 | 0.0172 | 41.9115
10 | 1.0958 | 0.02943 | 0.0192 | 37.2341
10.5 | 1.1093 | 0.03382 | 0.021 | 32.8001
11 | 1.1029 | 0.0405 | 0.0213 | 27.2321
11.5 | 1.0922 | 0.04867 | 0.0181 | 22.4409
12 | 1.0721 | 0.05902 | 0.0122 | 18.165
12.5 | 1.0439 | 0.07143 | 0.0044 | 14.6143
13 | 1.0095 | 0.08573 | -0.0046 | 11.7753
13.5 | 0.9704 | 0.102 | -0.0145 | 9.5137
14 | 0.9278 | 0.12068 | -0.0252 | 7.6881
14.5 | 0.8842 | 0.14127 | -0.0359 | 6.2589
15 | 0.8308 | 0.17213 | -0.0496 | 4.8266
15.5 | 0.8328 | 0.18442 | -0.0551 | 4.5158

## 23. Re 250k Mach 0.50 (1)
BIGFOIL.COM POLAR EXPORT
PW75
PW75 |  |  |  | Cl Max: | 1.227 | at alpha= | 20 | deg
JavaFoil+Calcfoil stall+Eppler ext transition |  |  |  | L/D Max: | 64.76 | at alpha= | 4 | deg
Re: | 250000 |  |  | Cd Min: | 0.00711 | at alpha= | 0.5 | deg
Mach: | 0.5 |  |  | Cl=0 at alpha= | -0.69286 | deg
|  |  |  | @ Cl=0.1, Cd= | 0.012667
|  |  |  | @ Cl=0.4, Cd= | 0.037674
|  |  |  | @ Cl=0.6, Cd= | 0.12981
alpha (deg) | Cl | Cd | Cm | Cl/Cd
-20 | -1.005 | 0.27252 | 0.013 | -3.687
-19.5 | -0.98 | 0.26056 | 0.012 | -3.759
-19 | -0.955 | 0.2557 | 0.012 | -3.735
-18.5 | -0.93 | 0.25076 | 0.012 | -3.708
-18 | -0.904 | 0.2424 | 0.012 | -3.731
-17.5 | -0.88 | 0.23721 | 0.012 | -3.709
-17 | -0.854 | 0.23421 | 0.011 | -3.647
-16.5 | -0.829 | 0.21958 | 0.011 | -3.774
-16 | -0.803 | 0.21803 | 0.011 | -3.683
-15.5 | -0.778 | 0.21411 | 0.011 | -3.634
-15 | -0.752 | 0.20094 | 0.01 | -3.744
-14.5 | -0.727 | 0.19303 | 0.01 | -3.764
-14 | -0.701 | 0.1925 | 0.01 | -3.641
-13.5 | -0.675 | 0.18229 | 0.009 | -3.704
-13 | -0.65 | 0.1803 | 0.009 | -3.603
-12.5 | -0.624 | 0.17044 | 0.009 | -3.66
-12 | -0.598 | 0.17085 | 0.008 | -3.499
-11.5 | -0.572 | 0.11691 | 0.008 | -4.892
-11 | -0.546 | 0.11386 | 0.007 | -4.795
-10.5 | -0.52 | 0.11214 | 0.007 | -4.636
-10 | -0.494 | 0.1094 | 0.007 | -4.513
-9.5 | -0.468 | 0.1035 | 0.006 | -4.518
-9 | -0.441 | 0.10348 | 0.006 | -4.266
-8.5 | -0.415 | 0.07694 | 0.006 | -5.4
-8 | -0.389 | 0.08366 | 0.005 | -4.65
-7.5 | -0.363 | 0.07394 | 0.005 | -4.905
-7 | -0.336 | 0.07769 | 0.004 | -4.33
-6.5 | -0.31 | 0.07488 | 0.004 | -4.14
-6 | -0.284 | 0.05416 | 0.004 | -5.238
-5.5 | -0.257 | 0.0487 | 0.003 | -5.283
-5 | -0.231 | 0.04389 | 0.003 | -5.258
-4.5 | -0.204 | 0.04026 | 0.003 | -5.072
-4 | -0.178 | 0.0371 | 0.003 | -4.788
-3.5 | -0.262 | 0.03577 | 0.002 | -7.32
-3 | -0.298 | 0.01127 | 0.005 | -26.414
-2.5 | -0.241 | 0.01198 | 0.004 | -20.145
-2 | -0.179 | 0.01251 | 0.003 | -14.275
-1.5 | -0.112 | 0.01289 | 0.002 | -8.693
-1 | -0.043 | 0.01316 | 0.001 | -3.281
-0.5 | 0.027 | 0.01299 | 0 | 2.072
0 | 0.098 | 0.01283 | -0.001 | 7.604
0.5 | 0.168 | 0.00711 | -0.001 | 23.665
1 | 0.239 | 0.01328 | -0.003 | 17.988
1.5 | 0.31 | 0.00936 | -0.004 | 33.063
2 | 0.38 | 0.00951 | -0.005 | 39.964
2.5 | 0.451 | 0.00962 | -0.006 | 46.857
3 | 0.521 | 0.00975 | -0.007 | 53.425
3.5 | 0.591 | 0.00988 | -0.008 | 59.842
4 | 0.66 | 0.01019 | -0.009 | 64.76
4.5 | 0.716 | 0.01155 | -0.01 | 62.038
5 | 0.602 | 0.03607 | -0.002 | 16.685
5.5 | 0.583 | 0.03827 | -0.003 | 15.223
6 | 0.372 | 0.04123 | -0.003 | 9.033
6.5 | 0.485 | 0.02688 | -0.014 | 18.033
7 | 0.507 | 0.02741 | -0.015 | 18.496
7.5 | 0.524 | 0.02705 | -0.015 | 19.383
8 | 0.488 | 0.06294 | -0.008 | 7.76
8.5 | 0.517 | 0.07734 | -0.007 | 6.683
9 | 0.546 | 0.12215 | -0.008 | 4.468
9.5 | 0.575 | 0.12698 | -0.008 | 4.527
10 | 0.604 | 0.13026 | -0.009 | 4.638
10.5 | 0.635 | 0.1489 | -0.011 | 4.262
11 | 0.664 | 0.15525 | -0.011 | 4.278
11.5 | 0.694 | 0.16421 | -0.012 | 4.225
12 | 0.724 | 0.17052 | -0.013 | 4.247
12.5 | 0.755 | 0.18602 | -0.015 | 4.061
13 | 0.785 | 0.18748 | -0.015 | 4.189
13.5 | 0.816 | 0.1919 | -0.016 | 4.25
14 | 0.846 | 0.20077 | -0.017 | 4.215
14.5 | 0.879 | 0.21539 | -0.019 | 4.081
15 | 0.909 | 0.21828 | -0.02 | 4.166
15.5 | 0.94 | 0.22812 | -0.02 | 4.12
16 | 0.971 | 0.22907 | -0.021 | 4.237
16.5 | 1.002 | 0.23927 | -0.022 | 4.187
17 | 1.037 | 0.25119 | -0.024 | 4.127
17.5 | 1.067 | 0.25986 | -0.025 | 4.107
18 | 1.098 | 0.26264 | -0.026 | 4.182
18.5 | 1.129 | 0.26511 | -0.027 | 4.26
19 | 1.161 | 0.27681 | -0.028 | 4.193
19.5 | 1.192 | 0.28129 | -0.029 | 4.238
20 | 1.227 | 0.28904 | -0.03 | 4.245

## 24. Re 250k Mach 0.50 (2)
BIGFOIL.COM POLAR EXPORT
PW75
PW75 |  |  |  | Cl Max: | 1.0471 | at alpha= | 20 | deg
XFOIL ncrit=9 |  |  |  | L/D Max: | 56.5267 | at alpha= | 5.5 | deg
Re: | 250000 |  |  | Cd Min: | 0.3026 | at alpha= | -20 | deg
Mach: | 0.5 |  |  | Cl=0 at alpha= | -0.51332 | deg
|  |  |  | @ Cl=0.1, Cd= | 0.0089221
|  |  |  | @ Cl=0.4, Cd= | 0.0098645
|  |  |  | @ Cl=0.6, Cd= | 0.011458
alpha (deg) | Cl | Cd | Cm | Cl/Cd
-20 | -1.0233 | 0.3026 | 0.1419 | -3.3817
-19.5 | -0.9997 | 0.2939 | 0.1361 | -3.4015
-19 | -0.9756 | 0.28583 | 0.1292 | -3.4132
-18.5 | -0.9542 | 0.2793 | 0.1214 | -3.4164
-18 | -0.9304 | 0.26853 | 0.1172 | -3.4648
-17.5 | -0.907 | 0.25893 | 0.1139 | -3.5029
-17 | -0.884 | 0.25053 | 0.1091 | -3.5285
-16.5 | -0.8611 | 0.24204 | 0.104 | -3.5577
-16 | -0.8386 | 0.23423 | 0.097 | -3.5802
-15.5 | -0.8251 | 0.22944 | 0.0879 | -3.5961
-15 | -0.7955 | 0.21592 | 0.0881 | -3.6842
-14.5 | -0.7738 | 0.20767 | 0.0843 | -3.7261
-14 | -0.7528 | 0.19937 | 0.0798 | -3.7759
-13.5 | -0.7353 | 0.19197 | 0.0726 | -3.8303
-13 | -0.7274 | 0.18615 | 0.0643 | -3.9076
-12.5 | -0.698 | 0.17361 | 0.0653 | -4.0205
-12 | -0.6789 | 0.16552 | 0.0624 | -4.1016
-11.5 | -0.6623 | 0.15739 | 0.0586 | -4.208
-11 | -0.6512 | 0.14954 | 0.0525 | -4.3547
-10.5 | -0.6472 | 0.14192 | 0.044 | -4.5603
-10 | -0.6322 | 0.13149 | 0.0432 | -4.808
-9.5 | -0.6128 | 0.12383 | 0.0432 | -4.9487
-9 | -0.6027 | 0.11572 | 0.0393 | -5.2083
-8.5 | -0.6057 | 0.107 | 0.0273 | -5.6607
-8 | -0.6005 | 0.09679 | 0.024 | -6.2042
-7.5 | -0.5871 | 0.0889 | 0.0238 | -6.604
-7 | -0.5791 | 0.08067 | 0.0196 | -7.1786
-6.5 | -0.577 | 0.07099 | 0.0102 | -8.1279
-5.5 | -0.5643 | 0.0454 | -0.0084 | -12.4295
-5 | -0.5369 | 0.03401 | -0.0104 | -15.7865
-4.5 | -0.4977 | 0.02629 | -0.0096 | -18.9312
-4 | -0.4438 | 0.02087 | -0.008 | -21.265
-3.5 | -0.3635 | 0.0164 | -0.01 | -22.1646
-3 | -0.3099 | 0.01427 | -0.0048 | -21.7169
-2.5 | -0.2585 | 0.01251 | -0.0001 | -20.6635
-2 | -0.2041 | 0.01095 | 0.0031 | -18.6393
-1.5 | -0.1595 | 0.0088 | 0.0074 | -18.125
-1 | -0.1023 | 0.00837 | 0.0132 | -12.2222
-0.5 | 0.0028 | 0.0088 | 0.0078 | 0.31818
0 | 0.1143 | 0.00894 | -0.0008 | 12.7852
0.5 | 0.1773 | 0.00901 | -0.0003 | 19.6781
1 | 0.2398 | 0.00915 | 0.0003 | 26.2077
1.5 | 0.3019 | 0.00938 | 0.0012 | 32.1855
2 | 0.3639 | 0.00966 | 0.0021 | 37.6708
2.5 | 0.4257 | 0.01001 | 0.0033 | 42.5275
3 | 0.4872 | 0.01045 | 0.0045 | 46.622
3.5 | 0.5488 | 0.01095 | 0.0059 | 50.1187
4 | 0.6103 | 0.01156 | 0.0075 | 52.7941
4.5 | 0.6717 | 0.01224 | 0.0092 | 54.8775
5 | 0.7329 | 0.01307 | 0.0112 | 56.075
5.5 | 0.7942 | 0.01405 | 0.0132 | 56.5267
6 | 0.8545 | 0.01525 | 0.0155 | 56.0328
6.5 | 0.9137 | 0.01668 | 0.0178 | 54.7782
7 | 0.9678 | 0.01886 | 0.0204 | 51.315
7.5 | 1.0106 | 0.02224 | 0.0236 | 45.4406
8 | 1.0386 | 0.02681 | 0.0269 | 38.7393
8.5 | 1.0394 | 0.03289 | 0.0283 | 31.6023
9 | 1.0247 | 0.04184 | 0.024 | 24.4909
9.5 | 1.001 | 0.05286 | 0.0163 | 18.9368
10 | 0.9707 | 0.06518 | 0.0079 | 14.8926
10.5 | 0.9286 | 0.07981 | -0.0017 | 11.6351
11 | 0.8765 | 0.09709 | -0.0123 | 9.0277
11.5 | 0.8381 | 0.11368 | -0.0212 | 7.3724
12 | 0.8168 | 0.12846 | -0.0286 | 6.3584
12.5 | 0.8114 | 0.14059 | -0.0345 | 5.7714
13 | 0.8164 | 0.15023 | -0.039 | 5.4343
13.5 | 0.8162 | 0.16319 | -0.0457 | 5.0015
14 | 0.8238 | 0.17442 | -0.0513 | 4.7231
14.5 | 0.8339 | 0.18565 | -0.057 | 4.4918
15 | 0.8476 | 0.19603 | -0.0623 | 4.3238
15.5 | 0.8644 | 0.20551 | -0.067 | 4.2061
16 | 0.8781 | 0.21849 | -0.0738 | 4.0189
16.5 | 0.8976 | 0.22777 | -0.0787 | 3.9408
17 | 0.9196 | 0.2364 | -0.0823 | 3.89
17.5 | 0.9452 | 0.24801 | -0.084 | 3.8111
18 | 0.9617 | 0.25705 | -0.0913 | 3.7413
18.5 | 0.9782 | 0.26573 | -0.1006 | 3.6812
19 | 0.9998 | 0.27479 | -0.1062 | 3.6384
19.5 | 1.0224 | 0.28312 | -0.1105 | 3.6112
20 | 1.0471 | 0.29493 | -0.1128 | 3.5503

## 25. Re 500k Mach 0.00 (1)
BIGFOIL.COM POLAR EXPORT
PW75
PW75 |  |  |  | Cl Max: | 0.801 | at alpha= | 7.5 | deg
JavaFoil+Calcfoil stall+Eppler ext transition |  |  |  | L/D Max: | 76.008 | at alpha= | 6.5 | deg
Re: | 500000 |  |  | Cd Min: | 0.00532 | at alpha= | 0 | deg
Mach: | 0 |  |  | Cl=0 at alpha= | -0.68853 | deg
|  |  |  | @ Cl=0.1, Cd= | 0.0067167
|  |  |  | @ Cl=0.4, Cd= | 0.08074
|  |  |  | @ Cl=0.6, Cd= | 0.08074
alpha (deg) | Cl | Cd | Cm | Cl/Cd
-10 | -0.267 | 0.07094 | 0.005 | -3.77
-9.5 | -0.288 | 0.06698 | 0.005 | -4.293
-9 | -0.308 | 0.06264 | 0.005 | -4.91
-8.5 | -0.327 | 0.05863 | 0.004 | -5.575
-8 | -0.344 | 0.05445 | 0.004 | -6.326
-7.5 | -0.359 | 0.05141 | 0.004 | -6.985
-7 | -0.37 | 0.04789 | 0.004 | -7.721
-6.5 | -0.375 | 0.04448 | 0.004 | -8.431
-6 | -0.374 | 0.04201 | 0.003 | -8.899
-5.5 | -0.367 | 0.03891 | 0.004 | -9.435
-5 | -0.434 | 0.01095 | 0.007 | -39.625
-4.5 | -0.405 | 0.00903 | 0.006 | -44.842
-4 | -0.367 | 0.01015 | 0.006 | -36.172
-3.5 | -0.322 | 0.01001 | 0.005 | -32.189
-3 | -0.271 | 0.01046 | 0.004 | -25.906
-2.5 | -0.215 | 0.01096 | 0.003 | -19.614
-2 | -0.157 | 0.01148 | 0.003 | -13.685
-1.5 | -0.098 | 0.01121 | 0.002 | -8.726
-1 | -0.038 | 0.01092 | 0.001 | -3.441
-0.5 | 0.023 | 0.01082 | 0 | 2.159
0 | 0.085 | 0.00532 | 0 | 15.907
0.5 | 0.146 | 0.011 | -0.001 | 13.264
1 | 0.207 | 0.00818 | -0.002 | 25.326
1.5 | 0.269 | 0.00736 | -0.003 | 36.511
2 | 0.33 | 0.00745 | -0.004 | 44.312
2.5 | 0.391 | 0.00754 | -0.005 | 51.914
3 | 0.453 | 0.00762 | -0.006 | 59.42
3.5 | 0.514 | 0.00777 | -0.007 | 66.102
4 | 0.575 | 0.00795 | -0.008 | 72.296
4.5 | 0.63 | 0.00942 | -0.009 | 66.897
5 | 0.681 | 0.00964 | -0.01 | 70.697
5.5 | 0.58 | 0.03697 | -0.002 | 15.7
6 | 0.609 | 0.03902 | -0.002 | 15.607
6.5 | 0.786 | 0.01035 | -0.013 | 76.008
7 | 0.8 | 0.01065 | -0.014 | 75.129
7.5 | 0.801 | 0.01095 | -0.015 | 73.2
8 | 0.791 | 0.01136 | -0.016 | 69.64
8.5 | 0.769 | 0.01183 | -0.017 | 65.004
9 | 0.739 | 0.01226 | -0.018 | 60.232
9.5 | 0.673 | 0.02869 | -0.018 | 23.473
10 | 0.621 | 0.02853 | -0.019 | 21.752
10.5 | 0.566 | 0.02967 | -0.019 | 19.079
11 | 0.512 | 0.03908 | -0.019 | 13.101
11.5 | 0.458 | 0.05097 | -0.019 | 8.986
12 | 0.409 | 0.06373 | -0.019 | 6.425
12.5 | 0.364 | 0.08074 | -0.017 | 4.513

## 26. Re 500k Mach 0.00 (2)
BIGFOIL.COM POLAR EXPORT
PW75
PW75 |  |  |  | Cl Max: | 1.2392 | at alpha= | 12.5 | deg
XFOIL ncrit=9 |  |  |  | L/D Max: | 75.0392 | at alpha= | 6.5 | deg
Re: | 500000 |  |  | Cd Min: | 0.26785 | at alpha= | -20 | deg
Mach: | 0 |  |  | Cl=0 at alpha= | -0.17394 | deg
|  |  |  | @ Cl=0.1, Cd= | 0.0063408
|  |  |  | @ Cl=0.4, Cd= | 0.0072412
|  |  |  | @ Cl=0.6, Cd= | 0.0085237
alpha (deg) | Cl | Cd | Cm | Cl/Cd
-20 | -0.9162 | 0.26785 | 0.118 | -3.4206
-19.5 | -0.8991 | 0.26169 | 0.1139 | -3.4357
-19 | -0.8817 | 0.25513 | 0.1096 | -3.4559
-18.5 | -0.864 | 0.24807 | 0.1052 | -3.4829
-18 | -0.8468 | 0.24037 | 0.0986 | -3.5229
-17.5 | -0.8319 | 0.23307 | 0.0931 | -3.5693
-17 | -0.8145 | 0.22557 | 0.0918 | -3.6109
-16.5 | -0.7982 | 0.21922 | 0.0884 | -3.6411
-16 | -0.7823 | 0.2124 | 0.0847 | -3.6831
-15.5 | -0.7665 | 0.20441 | 0.08 | -3.7498
-15 | -0.7562 | 0.196 | 0.073 | -3.8582
-14.5 | -0.7426 | 0.18732 | 0.0711 | -3.9643
-14 | -0.7271 | 0.18137 | 0.0692 | -4.0089
-13.5 | -0.7142 | 0.17414 | 0.0659 | -4.1013
-13 | -0.705 | 0.1654 | 0.0605 | -4.2624
-12.5 | -0.6984 | 0.15641 | 0.0547 | -4.4652
-12 | -0.6907 | 0.14746 | 0.0505 | -4.684
-11.5 | -0.6869 | 0.13877 | 0.0495 | -4.9499
-11 | -0.6771 | 0.13179 | 0.0474 | -5.1377
-10.5 | -0.6709 | 0.12382 | 0.0442 | -5.4183
-10 | -0.6675 | 0.11512 | 0.0401 | -5.7983
-9.5 | -0.6677 | 0.10522 | 0.0346 | -6.3458
-9 | -0.6689 | 0.09277 | 0.0242 | -7.2103
-8.5 | -0.6773 | 0.07742 | 0.008 | -8.7484
-8 | -0.687 | 0.06349 | -0.0003 | -10.8206
-7.5 | -0.6971 | 0.04919 | -0.0033 | -14.1716
-7 | -0.6676 | 0.04378 | -0.0036 | -15.249
-6.5 | -0.6336 | 0.03734 | -0.0034 | -16.9684
-6 | -0.6058 | 0.02106 | 0.001 | -28.7654
-5.5 | -0.5541 | 0.01822 | 0.0018 | -30.4116
-5 | -0.5022 | 0.01511 | 0.0026 | -33.2363
-4.5 | -0.4507 | 0.01244 | 0.0034 | -36.2299
-4 | -0.3892 | 0.01112 | 0.0022 | -35
-3.5 | -0.343 | 0.0103 | 0.005 | -33.301
-3 | -0.2955 | 0.00952 | 0.0073 | -31.0399
-2.5 | -0.2445 | 0.00885 | 0.0086 | -27.6271
-1.5 | -0.1469 | 0.00648 | 0.0108 | -22.6698
-1 | -0.1032 | 0.00574 | 0.0146 | -17.9791
-0.5 | -0.0478 | 0.00589 | 0.0159 | -8.1154
0 | 0.0255 | 0.00615 | 0.0129 | 4.1463
0.5 | 0.1114 | 0.00637 | 0.0067 | 17.4882
1 | 0.1821 | 0.00649 | 0.0035 | 28.0586
1.5 | 0.2367 | 0.00663 | 0.0036 | 35.7014
2 | 0.2908 | 0.00678 | 0.0039 | 42.8909
2.5 | 0.3445 | 0.00699 | 0.0042 | 49.2847
3 | 0.3978 | 0.00723 | 0.0046 | 55.0207
3.5 | 0.4508 | 0.0075 | 0.0051 | 60.1067
4 | 0.5036 | 0.00784 | 0.0056 | 64.2347
4.5 | 0.5562 | 0.00819 | 0.0062 | 67.9121
5 | 0.6087 | 0.00859 | 0.0067 | 70.8615
5.5 | 0.661 | 0.00905 | 0.0072 | 73.0387
6 | 0.7132 | 0.0096 | 0.0077 | 74.2917
6.5 | 0.7654 | 0.0102 | 0.008 | 75.0392
7 | 0.8173 | 0.01092 | 0.0083 | 74.8443
7.5 | 0.8689 | 0.01171 | 0.0086 | 74.2015
8 | 0.9193 | 0.01273 | 0.0089 | 72.2152
8.5 | 0.968 | 0.01409 | 0.0093 | 68.7012
9 | 1.0165 | 0.0154 | 0.0097 | 66.0065
9.5 | 1.0637 | 0.01684 | 0.0103 | 63.1651
10 | 1.1086 | 0.01852 | 0.0109 | 59.8596
10.5 | 1.1506 | 0.02051 | 0.0116 | 56.0995
11 | 1.1844 | 0.02338 | 0.0128 | 50.6587
11.5 | 1.2155 | 0.02612 | 0.014 | 46.5352
12 | 1.238 | 0.0293 | 0.0152 | 42.2526
12.5 | 1.2392 | 0.03416 | 0.0155 | 36.2763
13 | 1.2249 | 0.04233 | 0.0124 | 28.9369
13.5 | 1.2177 | 0.0505 | 0.0081 | 24.1129
14 | 1.2046 | 0.05992 | 0.0031 | 20.1035
14.5 | 1.1833 | 0.07081 | -0.0026 | 16.7109
15 | 1.1563 | 0.08292 | -0.0087 | 13.9448
15.5 | 1.1266 | 0.09638 | -0.0157 | 11.6891
16 | 1.0954 | 0.11098 | -0.0233 | 9.8702
16.5 | 1.0621 | 0.12688 | -0.0316 | 8.3709
17 | 1.0257 | 0.1446 | -0.041 | 7.0934
17.5 | 0.9962 | 0.16247 | -0.0506 | 6.1316

## 27. Re 500k Mach 0.10 (1)
BIGFOIL.COM POLAR EXPORT
PW75
PW75 |  |  |  | Cl Max: | 0.797 | at alpha= | 7 | deg
JavaFoil+Calcfoil stall+Eppler ext transition |  |  |  | L/D Max: | 74.574 | at alpha= | 7 | deg
Re: | 500000 |  |  | Cd Min: | 0.00534 | at alpha= | 0 | deg
Mach: | 0.1 |  |  | Cl=0 at alpha= | -0.68853 | deg
|  |  |  | @ Cl=0.1, Cd= | 0.0067142
|  |  |  | @ Cl=0.4, Cd= | 0.07084
|  |  |  | @ Cl=0.6, Cd= | 0.07084
alpha (deg) | Cl | Cd | Cm | Cl/Cd
-10 | -0.238 | 0.07102 | 0.005 | -3.352
-9.5 | -0.261 | 0.0675 | 0.005 | -3.86
-9 | -0.283 | 0.06266 | 0.005 | -4.522
-8.5 | -0.306 | 0.05886 | 0.004 | -5.195
-8 | -0.327 | 0.05452 | 0.004 | -5.991
-7.5 | -0.345 | 0.0515 | 0.004 | -6.694
-7 | -0.359 | 0.04837 | 0.004 | -7.417
-6.5 | -0.367 | 0.04459 | 0.004 | -8.236
-6 | -0.369 | 0.04215 | 0.003 | -8.752
-5.5 | -0.363 | 0.03949 | 0.004 | -9.2
-5 | -0.432 | 0.01101 | 0.007 | -39.256
-4.5 | -0.405 | 0.00905 | 0.006 | -44.735
-4 | -0.368 | 0.0102 | 0.006 | -36.082
-3.5 | -0.323 | 0.01 | 0.005 | -32.33
-3 | -0.272 | 0.01052 | 0.004 | -25.872
-2.5 | -0.216 | 0.01096 | 0.003 | -19.7
-2 | -0.158 | 0.01149 | 0.003 | -13.74
-1.5 | -0.098 | 0.01122 | 0.002 | -8.764
-1 | -0.038 | 0.01098 | 0.001 | -3.438
-0.5 | 0.023 | 0.01083 | 0 | 2.168
0 | 0.085 | 0.00534 | 0 | 15.942
0.5 | 0.147 | 0.01102 | -0.001 | 13.312
1 | 0.208 | 0.0082 | -0.002 | 25.416
1.5 | 0.27 | 0.00737 | -0.003 | 36.62
2 | 0.332 | 0.00746 | -0.004 | 44.453
2.5 | 0.393 | 0.00756 | -0.005 | 52.062
3 | 0.455 | 0.00764 | -0.006 | 59.582
3.5 | 0.516 | 0.00779 | -0.007 | 66.289
4 | 0.577 | 0.00797 | -0.008 | 72.468
4.5 | 0.633 | 0.00944 | -0.009 | 67.069
5 | 0.684 | 0.00966 | -0.01 | 70.833
5.5 | 0.582 | 0.03698 | -0.002 | 15.747
6 | 0.61 | 0.03907 | -0.002 | 15.618
6.5 | 0.629 | 0.04139 | -0.003 | 15.199
7 | 0.797 | 0.01069 | -0.014 | 74.574
7.5 | 0.795 | 0.01103 | -0.015 | 72.105
8 | 0.78 | 0.01139 | -0.016 | 68.465
8.5 | 0.753 | 0.01192 | -0.017 | 63.184
9 | 0.716 | 0.01236 | -0.018 | 57.946
9.5 | 0.643 | 0.02969 | -0.018 | 21.653
10 | 0.585 | 0.02984 | -0.019 | 19.602
10.5 | 0.526 | 0.03139 | -0.019 | 16.746
11 | 0.467 | 0.04178 | -0.019 | 11.176
11.5 | 0.411 | 0.05421 | -0.019 | 7.578
12 | 0.358 | 0.07084 | -0.018 | 5.061

## 28. Re 500k Mach 0.10 (2)
BIGFOIL.COM POLAR EXPORT
PW75
PW75 |  |  |  | Cl Max: | 1.2291 | at alpha= | 12 | deg
XFOIL ncrit=9 |  |  |  | L/D Max: | 74.8 | at alpha= | 7 | deg
Re: | 500000 |  |  | Cd Min: | 0.26883 | at alpha= | -20 | deg
Mach: | 0.1 |  |  | Cl=0 at alpha= | -0.1719 | deg
|  |  |  | @ Cl=0.1, Cd= | 0.0063605
|  |  |  | @ Cl=0.4, Cd= | 0.0072573
|  |  |  | @ Cl=0.6, Cd= | 0.0085412
alpha (deg) | Cl | Cd | Cm | Cl/Cd
-20 | -0.9194 | 0.26883 | 0.1189 | -3.42
-19.5 | -0.9021 | 0.26261 | 0.1147 | -3.4351
-19 | -0.8846 | 0.25598 | 0.1103 | -3.4557
-18.5 | -0.8666 | 0.24883 | 0.1058 | -3.4827
-18 | -0.8493 | 0.24116 | 0.0992 | -3.5217
-17.5 | -0.8341 | 0.23385 | 0.0937 | -3.5668
-17 | -0.8164 | 0.22635 | 0.0925 | -3.6068
-16.5 | -0.7999 | 0.21993 | 0.089 | -3.6371
-16 | -0.7838 | 0.21305 | 0.0852 | -3.6789
-15.5 | -0.7678 | 0.20495 | 0.0802 | -3.7463
-15 | -0.7572 | 0.19665 | 0.0735 | -3.8505
-14.5 | -0.743 | 0.18803 | 0.0717 | -3.9515
-14 | -0.7274 | 0.182 | 0.0696 | -3.9967
-13.5 | -0.7143 | 0.17472 | 0.0663 | -4.0883
-13 | -0.7055 | 0.1659 | 0.0605 | -4.2526
-12.5 | -0.698 | 0.15704 | 0.055 | -4.4447
-12 | -0.6899 | 0.1481 | 0.0508 | -4.6583
-11.5 | -0.6846 | 0.13978 | 0.0503 | -4.8977
-11 | -0.6749 | 0.13266 | 0.048 | -5.0874
-10.5 | -0.6686 | 0.12463 | 0.0447 | -5.3647
-10 | -0.665 | 0.11589 | 0.0406 | -5.7382
-9.5 | -0.6652 | 0.10568 | 0.0346 | -6.2945
-9 | -0.665 | 0.09378 | 0.0248 | -7.0911
-8.5 | -0.6716 | 0.07895 | 0.0094 | -8.5066
-7.5 | -0.6936 | 0.0512 | -0.0031 | -13.5469
-7 | -0.6664 | 0.04537 | -0.0036 | -14.6881
-6.5 | -0.6339 | 0.0385 | -0.0037 | -16.4649
-6 | -0.6091 | 0.02143 | 0.0005 | -28.4228
-5.5 | -0.5565 | 0.01888 | 0.0014 | -29.4756
-5 | -0.5049 | 0.01537 | 0.0023 | -32.8497
-4.5 | -0.4528 | 0.01264 | 0.0031 | -35.8228
-4 | -0.3911 | 0.01121 | 0.002 | -34.8885
-3.5 | -0.3453 | 0.01047 | 0.005 | -32.9799
-2.5 | -0.246 | 0.00891 | 0.0086 | -27.6094
-2 | -0.1949 | 0.00792 | 0.0094 | -24.6086
-1.5 | -0.1473 | 0.00656 | 0.0108 | -22.4543
-1 | -0.1034 | 0.00576 | 0.0145 | -17.9514
-0.5 | -0.0481 | 0.0059 | 0.016 | -8.1525
0 | 0.0252 | 0.00616 | 0.0131 | 4.0909
0.5 | 0.111 | 0.00639 | 0.007 | 17.3709
1 | 0.1836 | 0.00652 | 0.0034 | 28.1595
1.5 | 0.2385 | 0.00664 | 0.0036 | 35.9187
2 | 0.2929 | 0.00681 | 0.0038 | 43.0103
2.5 | 0.3469 | 0.00702 | 0.0042 | 49.416
3 | 0.4006 | 0.00726 | 0.0046 | 55.1791
3.5 | 0.4539 | 0.00754 | 0.0051 | 60.1989
4 | 0.507 | 0.00787 | 0.0057 | 64.4219
4.5 | 0.56 | 0.00823 | 0.0062 | 68.0437
5 | 0.6127 | 0.00864 | 0.0068 | 70.9144
5.5 | 0.6653 | 0.00912 | 0.0073 | 72.9496
6 | 0.718 | 0.00964 | 0.0078 | 74.4813
6.5 | 0.7704 | 0.0103 | 0.0082 | 74.7961
7 | 0.8228 | 0.011 | 0.0086 | 74.8
7.5 | 0.8746 | 0.01185 | 0.0089 | 73.8059
8 | 0.9255 | 0.01287 | 0.0093 | 71.9114
8.5 | 0.9744 | 0.01429 | 0.0098 | 68.1875
9 | 1.023 | 0.01565 | 0.0103 | 65.3674
9.5 | 1.0705 | 0.01711 | 0.0109 | 62.5658
10 | 1.1156 | 0.01884 | 0.0116 | 59.2144
10.5 | 1.1561 | 0.02109 | 0.0125 | 54.8174
11 | 1.1873 | 0.02426 | 0.0138 | 48.9406
11.5 | 1.2148 | 0.02734 | 0.0152 | 44.4331
12 | 1.2291 | 0.03099 | 0.0165 | 39.6612
12.5 | 1.2282 | 0.03679 | 0.0152 | 33.3841
13 | 1.2138 | 0.04551 | 0.0111 | 26.6711
13.5 | 1.196 | 0.05536 | 0.0061 | 21.604
14 | 1.1788 | 0.06562 | 0.0006 | 17.964
14.5 | 1.1546 | 0.07723 | -0.0055 | 14.9501
15 | 1.1264 | 0.09002 | -0.0122 | 12.5128
15.5 | 1.0957 | 0.10414 | -0.0195 | 10.5214
16 | 1.0639 | 0.11932 | -0.0274 | 8.9164
16.5 | 1.03 | 0.13592 | -0.0361 | 7.578
17 | 1.0057 | 0.15173 | -0.0447 | 6.6282

## 29. Re 500k Mach 0.25 (1)
BIGFOIL.COM POLAR EXPORT
PW75
PW75 |  |  |  | Cl Max: | 0.779 | at alpha= | 6.5 | deg
JavaFoil+Calcfoil stall+Eppler ext transition |  |  |  | L/D Max: | 73.466 | at alpha= | 6.5 | deg
Re: | 500000 |  |  | Cd Min: | 0.00541 | at alpha= | 0 | deg
Mach: | 0.25 |  |  | Cl=0 at alpha= | -0.69048 | deg
|  |  |  | @ Cl=0.1, Cd= | 0.08235
|  |  |  | @ Cl=0.4, Cd= | 0.08235
|  |  |  | @ Cl=0.6, Cd= | 0.08235
alpha (deg) | Cl | Cd | Cm | Cl/Cd
-10 | -0.053 | 0.07555 | 0.005 | -0.704
-9.5 | -0.05 | 0.0707 | 0.005 | -0.713
-9 | -0.048 | 0.06545 | 0.005 | -0.728
-8.5 | -0.074 | 0.0612 | 0.004 | -1.208
-8 | -0.158 | 0.05679 | 0.004 | -2.781
-7.5 | -0.214 | 0.05316 | 0.004 | -4.035
-7 | -0.262 | 0.04922 | 0.004 | -5.318
-6.5 | -0.299 | 0.04549 | 0.004 | -6.578
-6 | -0.325 | 0.04281 | 0.003 | -7.592
-5.5 | -0.338 | 0.03987 | 0.004 | -8.486
-5 | -0.418 | 0.011 | 0.007 | -38.004
-4.5 | -0.322 | 0.03601 | 0.002 | -8.955
-4 | -0.371 | 0.00944 | 0.006 | -39.259
-3.5 | -0.329 | 0.01017 | 0.005 | -32.345
-3 | -0.278 | 0.01064 | 0.004 | -26.144
-2.5 | -0.221 | 0.01117 | 0.004 | -19.81
-2 | -0.162 | 0.01164 | 0.003 | -13.906
-1.5 | -0.101 | 0.01141 | 0.002 | -8.844
-1 | -0.039 | 0.01108 | 0.001 | -3.497
-0.5 | 0.024 | 0.01093 | 0 | 2.206
0 | 0.087 | 0.00541 | 0 | 16.161
0.5 | 0.151 | 0.01113 | -0.001 | 13.537
1 | 0.214 | 0.00833 | -0.002 | 25.705
1.5 | 0.222 | 0.0288 | 0 | 7.704
2 | 0.341 | 0.00754 | -0.004 | 45.192
2.5 | 0.404 | 0.00764 | -0.005 | 52.879
3 | 0.467 | 0.00772 | -0.006 | 60.515
3.5 | 0.53 | 0.00788 | -0.007 | 67.302
4 | 0.593 | 0.0081 | -0.008 | 73.208
4.5 | 0.649 | 0.00957 | -0.009 | 67.857
5 | 0.56 | 0.03519 | -0.002 | 15.903
5.5 | 0.592 | 0.03702 | -0.002 | 16.001
6 | 0.615 | 0.03913 | -0.003 | 15.71
6.5 | 0.779 | 0.01061 | -0.013 | 73.466
7 | 0.77 | 0.01096 | -0.014 | 70.302
7.5 | 0.739 | 0.01135 | -0.015 | 65.112
8 | 0.684 | 0.01179 | -0.016 | 58.052
8.5 | 0.609 | 0.01245 | -0.017 | 48.925
9 | 0.492 | 0.02706 | -0.017 | 18.179
9.5 | 0.382 | 0.02751 | -0.018 | 13.902
10 | 0.264 | 0.03018 | -0.018 | 8.743
10.5 | 0.074 | 0.04295 | -0.018 | 1.732
11 | 0.074 | 0.062 | -0.017 | 1.201
11.5 | 0.075 | 0.08235 | -0.014 | 0.906

## 30. Re 500k Mach 0.25 (2)
BIGFOIL.COM POLAR EXPORT
PW75
PW75 |  |  |  | Cl Max: | 1.1759 | at alpha= | 11 | deg
XFOIL ncrit=9 |  |  |  | L/D Max: | 74.4362 | at alpha= | 6.5 | deg
Re: | 500000 |  |  | Cd Min: | 0.2744 | at alpha= | -20 | deg
Mach: | 0.25 |  |  | Cl=0 at alpha= | -0.15501 | deg
|  |  |  | @ Cl=0.1, Cd= | 0.0064491
|  |  |  | @ Cl=0.4, Cd= | 0.0073452
|  |  |  | @ Cl=0.6, Cd= | 0.0086234
alpha (deg) | Cl | Cd | Cm | Cl/Cd
-20 | -0.9377 | 0.2744 | 0.1234 | -3.4173
-19.5 | -0.9194 | 0.2678 | 0.1189 | -3.4332
-19 | -0.9007 | 0.26082 | 0.1144 | -3.4533
-18.5 | -0.881 | 0.25312 | 0.1093 | -3.4806
-18 | -0.8635 | 0.24567 | 0.1025 | -3.5149
-17.5 | -0.8457 | 0.23737 | 0.099 | -3.5628
-17 | -0.8278 | 0.2307 | 0.0961 | -3.5882
-16.5 | -0.8102 | 0.22386 | 0.0922 | -3.6192
-16 | -0.7928 | 0.2166 | 0.0882 | -3.6602
-15.5 | -0.7762 | 0.20824 | 0.082 | -3.7274
-15 | -0.7637 | 0.2002 | 0.0759 | -3.8147
-14.5 | -0.7466 | 0.19181 | 0.0747 | -3.8924
-14 | -0.7304 | 0.18535 | 0.0721 | -3.9407
-13.5 | -0.7162 | 0.17771 | 0.0684 | -4.0302
-13 | -0.7076 | 0.16891 | 0.0613 | -4.1892
-12.5 | -0.6973 | 0.16027 | 0.0566 | -4.3508
-12 | -0.6906 | 0.15066 | 0.0544 | -4.5838
-11.5 | -0.6756 | 0.14427 | 0.0534 | -4.6829
-11 | -0.6662 | 0.13661 | 0.0504 | -4.8767
-10.5 | -0.6592 | 0.12832 | 0.0468 | -5.1372
-10 | -0.6553 | 0.11899 | 0.0418 | -5.5072
-9.5 | -0.6517 | 0.10862 | 0.034 | -5.9998
-9 | -0.6498 | 0.0984 | 0.0278 | -6.6037
-8.5 | -0.6668 | 0.08434 | 0.0189 | -7.9061
-8 | -0.6743 | 0.07288 | 0.0081 | -9.2522
-7.5 | -0.6697 | 0.06341 | 0.002 | -10.5614
-7 | -0.6554 | 0.05442 | -0.002 | -12.0434
-6.5 | -0.6326 | 0.04491 | -0.0044 | -14.0859
-6 | -0.6069 | 0.0343 | -0.0043 | -17.6939
-5.5 | -0.5717 | 0.02085 | -0.0007 | -27.4197
-5 | -0.5188 | 0.01718 | 0.0004 | -30.1979
-4.5 | -0.4646 | 0.01385 | 0.0014 | -33.5451
-4 | -0.4038 | 0.01182 | 0.0013 | -34.1624
-3.5 | -0.358 | 0.01095 | 0.0049 | -32.6941
-2.5 | -0.2533 | 0.00921 | 0.0085 | -27.5027
-2 | -0.1996 | 0.0083 | 0.0094 | -24.0482
-1.5 | -0.1491 | 0.00697 | 0.0105 | -21.3917
-1 | -0.1044 | 0.00589 | 0.0141 | -17.725
-0.5 | -0.0503 | 0.00597 | 0.0164 | -8.4255
0 | 0.0226 | 0.00623 | 0.0142 | 3.6276
0.5 | 0.1109 | 0.00648 | 0.0081 | 17.1142
1 | 0.1922 | 0.00665 | 0.0032 | 28.9023
1.5 | 0.2488 | 0.00677 | 0.0033 | 36.7504
2 | 0.3049 | 0.00695 | 0.0036 | 43.8705
2.5 | 0.3606 | 0.00716 | 0.0041 | 50.3631
3 | 0.4159 | 0.00742 | 0.0046 | 56.0512
3.5 | 0.471 | 0.00773 | 0.0052 | 60.9314
4 | 0.5259 | 0.00807 | 0.0058 | 65.1673
4.5 | 0.5806 | 0.00846 | 0.0065 | 68.6288
5 | 0.6352 | 0.00892 | 0.0073 | 71.2108
5.5 | 0.6897 | 0.00943 | 0.008 | 73.1389
6 | 0.7443 | 0.01002 | 0.0087 | 74.2814
6.5 | 0.7987 | 0.01073 | 0.0094 | 74.4362
7 | 0.853 | 0.01157 | 0.0101 | 73.7252
7.5 | 0.9066 | 0.01256 | 0.0108 | 72.1815
8 | 0.9583 | 0.01396 | 0.0115 | 68.6461
8.5 | 1.0085 | 0.0156 | 0.0125 | 64.6474
9 | 1.0578 | 0.01724 | 0.0135 | 61.3573
9.5 | 1.1035 | 0.01932 | 0.0147 | 57.117
10 | 1.1413 | 0.02226 | 0.0162 | 51.2713
10.5 | 1.1651 | 0.02632 | 0.018 | 44.2667
11 | 1.1759 | 0.03082 | 0.0196 | 38.1538
11.5 | 1.1723 | 0.03755 | 0.0175 | 31.2197
12 | 1.1615 | 0.04646 | 0.0126 | 25
12.5 | 1.1423 | 0.05707 | 0.0066 | 20.0158
13 | 1.1167 | 0.06895 | -0.0001 | 16.1958
13.5 | 1.0863 | 0.0819 | -0.0072 | 13.2637
14 | 1.0537 | 0.096 | -0.0148 | 10.976
14.5 | 1.0195 | 0.11142 | -0.023 | 9.1501
15 | 0.9832 | 0.12832 | -0.0318 | 7.6621
15.5 | 0.9417 | 0.14805 | -0.0421 | 6.3607
16 | 0.8816 | 0.17672 | -0.0559 | 4.9887

## 31. Re 500k Mach 0.50 (1)
BIGFOIL.COM POLAR EXPORT
PW75
PW75 |  |  |  | Cl Max: | 1.23 | at alpha= | 20 | deg
JavaFoil+Calcfoil stall+Eppler ext transition |  |  |  | L/D Max: | 76.925 | at alpha= | 4 | deg
Re: | 500000 |  |  | Cd Min: | 0.00609 | at alpha= | 0.5 | deg
Mach: | 0.5 |  |  | Cl=0 at alpha= | -0.69286 | deg
|  |  |  | @ Cl=0.1, Cd= | 0.011161
|  |  |  | @ Cl=0.4, Cd= | 0.0079266
|  |  |  | @ Cl=0.6, Cd= | 0.10852
alpha (deg) | Cl | Cd | Cm | Cl/Cd
-20 | -1.005 | 0.22374 | 0.013 | -4.491
-19.5 | -0.98 | 0.22139 | 0.012 | -4.425
-19 | -0.955 | 0.21655 | 0.012 | -4.411
-18.5 | -0.93 | 0.205 | 0.012 | -4.536
-18 | -0.904 | 0.204 | 0.012 | -4.434
-17.5 | -0.88 | 0.19912 | 0.012 | -4.418
-17 | -0.854 | 0.19624 | 0.011 | -4.353
-16.5 | -0.829 | 0.18544 | 0.011 | -4.469
-16 | -0.803 | 0.18205 | 0.011 | -4.411
-15.5 | -0.778 | 0.17808 | 0.011 | -4.369
-15 | -0.752 | 0.16689 | 0.01 | -4.508
-14.5 | -0.727 | 0.16418 | 0.01 | -4.426
-14 | -0.701 | 0.15736 | 0.01 | -4.454
-13.5 | -0.675 | 0.15294 | 0.009 | -4.415
-13 | -0.65 | 0.1099 | 0.009 | -5.912
-12.5 | -0.624 | 0.1036 | 0.009 | -6.022
-12 | -0.598 | 0.13734 | 0.008 | -4.353
-11.5 | -0.572 | 0.09981 | 0.008 | -5.731
-11 | -0.546 | 0.09686 | 0.008 | -5.637
-10.5 | -0.52 | 0.09691 | 0.007 | -5.365
-10 | -0.494 | 0.09406 | 0.007 | -5.25
-9.5 | -0.468 | 0.09108 | 0.006 | -5.135
-9 | -0.442 | 0.08941 | 0.006 | -4.938
-8.5 | -0.415 | 0.06826 | 0.006 | -6.087
-8 | -0.389 | 0.07306 | 0.005 | -5.325
-7.5 | -0.363 | 0.06637 | 0.005 | -5.466
-7 | -0.336 | 0.05742 | 0.004 | -5.86
-6.5 | -0.31 | 0.05575 | 0.004 | -5.561
-6 | -0.284 | 0.04771 | 0.004 | -5.949
-5.5 | -0.257 | 0.0448 | 0.003 | -5.743
-5 | -0.231 | 0.04104 | 0.003 | -5.623
-4.5 | -0.204 | 0.03798 | 0.003 | -5.378
-4 | -0.221 | 0.01159 | 0.007 | -19.041
-3.5 | -0.262 | 0.03423 | 0.002 | -7.65
-3 | -0.298 | 0.01067 | 0.005 | -27.896
-2.5 | -0.241 | 0.01112 | 0.004 | -21.712
-2 | -0.179 | 0.01158 | 0.003 | -15.421
-1.5 | -0.112 | 0.01203 | 0.002 | -9.312
-1 | -0.043 | 0.01159 | 0.001 | -3.726
-0.5 | 0.027 | 0.01138 | 0 | 2.366
0 | 0.098 | 0.01131 | -0.001 | 8.624
0.5 | 0.168 | 0.00609 | -0.001 | 27.616
1 | 0.239 | 0.01165 | -0.003 | 20.499
1.5 | 0.31 | 0.00778 | -0.004 | 39.785
2 | 0.38 | 0.00789 | -0.005 | 48.162
2.5 | 0.451 | 0.00802 | -0.006 | 56.17
3 | 0.521 | 0.00816 | -0.007 | 63.835
3.5 | 0.591 | 0.00828 | -0.008 | 71.363
4 | 0.66 | 0.00858 | -0.009 | 76.925
4.5 | 0.716 | 0.01018 | -0.01 | 70.384
5 | 0.602 | 0.0353 | -0.002 | 17.05
5.5 | 0.583 | 0.03729 | -0.003 | 15.621
6 | 0.465 | 0.01139 | -0.013 | 40.871
6.5 | 0.501 | 0.01198 | -0.015 | 41.847
7 | 0.515 | 0.02514 | -0.015 | 20.502
7.5 | 0.54 | 0.02456 | -0.016 | 22
8 | 0.545 | 0.03472 | -0.016 | 15.71
8.5 | 0.517 | 0.06834 | -0.008 | 7.566
9 | 0.546 | 0.10314 | -0.008 | 5.292
9.5 | 0.575 | 0.10527 | -0.008 | 5.461
10 | 0.604 | 0.10904 | -0.009 | 5.542
10.5 | 0.635 | 0.12406 | -0.011 | 5.116
11 | 0.664 | 0.12986 | -0.011 | 5.115
11.5 | 0.694 | 0.13437 | -0.012 | 5.164
12 | 0.725 | 0.14125 | -0.014 | 5.133
12.5 | 0.756 | 0.15114 | -0.015 | 4.999
13 | 0.785 | 0.15317 | -0.015 | 5.128
13.5 | 0.816 | 0.16078 | -0.016 | 5.074
14 | 0.847 | 0.16697 | -0.017 | 5.073
14.5 | 0.879 | 0.1786 | -0.019 | 4.923
15 | 0.91 | 0.18313 | -0.02 | 4.967
15.5 | 0.94 | 0.18573 | -0.021 | 5.061
16 | 0.971 | 0.19219 | -0.021 | 5.052
16.5 | 1.003 | 0.20024 | -0.023 | 5.009
17 | 1.037 | 0.20823 | -0.024 | 4.979
17.5 | 1.068 | 0.21452 | -0.025 | 4.976
18 | 1.099 | 0.21872 | -0.026 | 5.023
18.5 | 1.13 | 0.22268 | -0.027 | 5.074
19 | 1.161 | 0.22901 | -0.028 | 5.071
19.5 | 1.193 | 0.23589 | -0.029 | 5.059
20 | 1.23 | 0.24434 | -0.031 | 5.035

## 32. Re 500k Mach 0.50 (2)
BIGFOIL.COM POLAR EXPORT
PW75
PW75 |  |  |  | Cl Max: | 1.0984 | at alpha= | 8.5 | deg
XFOIL ncrit=9 |  |  |  | L/D Max: | 73.0474 | at alpha= | 5.5 | deg
Re: | 500000 |  |  | Cd Min: | 0.30374 | at alpha= | -20 | deg
Mach: | 0.5 |  |  | Cl=0 at alpha= | -0.12374 | deg
|  |  |  | @ Cl=0.1, Cd= | 0.0068375
|  |  |  | @ Cl=0.4, Cd= | 0.0077236
|  |  |  | @ Cl=0.6, Cd= | 0.0089152
alpha (deg) | Cl | Cd | Cm | Cl/Cd
-20 | -1.0295 | 0.30374 | 0.1445 | -3.3894
-19.5 | -1.006 | 0.29485 | 0.1388 | -3.4119
-19 | -0.9814 | 0.28567 | 0.1322 | -3.4354
-18.5 | -0.9586 | 0.27716 | 0.1252 | -3.4587
-18 | -0.9362 | 0.26789 | 0.1218 | -3.4947
-17.5 | -0.9136 | 0.25968 | 0.117 | -3.5182
-17 | -0.8907 | 0.25113 | 0.1118 | -3.5468
-16.5 | -0.8676 | 0.24234 | 0.1066 | -3.5801
-16 | -0.8449 | 0.23341 | 0.0995 | -3.6198
-15.5 | -0.8257 | 0.22492 | 0.0927 | -3.6711
-15 | -0.8023 | 0.21548 | 0.0912 | -3.7233
-14.5 | -0.7811 | 0.20747 | 0.0871 | -3.7649
-14 | -0.7599 | 0.19882 | 0.0814 | -3.8221
-13.5 | -0.7445 | 0.19048 | 0.0739 | -3.9085
-13 | -0.7255 | 0.18052 | 0.0706 | -4.0189
-12.5 | -0.7053 | 0.17254 | 0.0688 | -4.0877
-12 | -0.6875 | 0.16465 | 0.0652 | -4.1755
-11.5 | -0.6715 | 0.1561 | 0.0607 | -4.3017
-11 | -0.6619 | 0.14743 | 0.0533 | -4.4896
-10.5 | -0.6497 | 0.13841 | 0.0485 | -4.694
-10 | -0.6408 | 0.12872 | 0.0465 | -4.9782
-9.5 | -0.6265 | 0.12111 | 0.045 | -5.173
-9 | -0.6158 | 0.11313 | 0.0418 | -5.4433
-8.5 | -0.6077 | 0.10463 | 0.0377 | -5.8081
-8 | -0.6017 | 0.09464 | 0.0285 | -6.3578
-7.5 | -0.5954 | 0.08485 | 0.0213 | -7.0171
-7 | -0.603 | 0.07386 | 0.0149 | -8.1641
-6.5 | -0.6013 | 0.06442 | 0.0063 | -9.3341
-6 | -0.5922 | 0.05412 | -0.0017 | -10.9424
-5.5 | -0.5818 | 0.03984 | -0.0077 | -14.6034
-5 | -0.5548 | 0.02986 | -0.0087 | -18.58
-4.5 | -0.5113 | 0.02112 | -0.0073 | -24.2093
-4 | -0.4667 | 0.01651 | -0.0017 | -28.2677
-3.5 | -0.4094 | 0.01366 | 0.0022 | -29.9707
-3 | -0.3479 | 0.01188 | 0.0051 | -29.2845
-2.5 | -0.2854 | 0.01051 | 0.0073 | -27.1551
-2 | -0.2215 | 0.00956 | 0.0089 | -23.1695
-1.5 | -0.1593 | 0.00851 | 0.0099 | -18.7192
-1 | -0.1047 | 0.00695 | 0.0119 | -15.0647
-0.5 | -0.0523 | 0.0063 | 0.0167 | -8.3016
0 | 0.0172 | 0.00656 | 0.0176 | 2.622
0.5 | 0.1097 | 0.00687 | 0.013 | 15.968
1 | 0.2128 | 0.00715 | 0.0058 | 29.7622
1.5 | 0.2963 | 0.00733 | 0.0022 | 40.4229
2 | 0.3601 | 0.00756 | 0.0027 | 47.6323
2.5 | 0.4235 | 0.00782 | 0.0035 | 54.156
3 | 0.4865 | 0.00815 | 0.0044 | 59.6933
3.5 | 0.5493 | 0.00856 | 0.0056 | 64.1706
4 | 0.6121 | 0.009 | 0.007 | 68.0111
4.5 | 0.6749 | 0.00954 | 0.0086 | 70.7442
5 | 0.7377 | 0.0102 | 0.0103 | 72.3235
5.5 | 0.8006 | 0.01096 | 0.0123 | 73.0474
6 | 0.8633 | 0.01194 | 0.0144 | 72.3032
6.5 | 0.9263 | 0.0131 | 0.0166 | 70.7099
7 | 0.9865 | 0.01482 | 0.0192 | 66.5655
7.5 | 1.0406 | 0.01736 | 0.0222 | 59.9424
8 | 1.0824 | 0.021 | 0.0253 | 51.5429
8.5 | 1.0984 | 0.02649 | 0.0276 | 41.4647
9 | 1.0841 | 0.03527 | 0.0235 | 30.7372
9.5 | 1.0622 | 0.04637 | 0.0161 | 22.9071
10 | 1.0329 | 0.05841 | 0.0084 | 17.6836
10.5 | 1.0011 | 0.07087 | 0.0009 | 14.1259
11 | 0.9694 | 0.08361 | -0.0064 | 11.5943
11.5 | 0.9394 | 0.0967 | -0.0136 | 9.7146
12 | 0.9113 | 0.11034 | -0.021 | 8.259
12.5 | 0.8866 | 0.12428 | -0.0283 | 7.1339
13 | 0.869 | 0.1379 | -0.0354 | 6.3017
13.5 | 0.8561 | 0.15171 | -0.0426 | 5.643

## 33. Re 750k Mach 0.00 (1)
BIGFOIL.COM POLAR EXPORT
PW75
PW75 |  |  |  | Cl Max: | 0.801 | at alpha= | 7.5 | deg
JavaFoil+Calcfoil stall+Eppler ext transition |  |  |  | L/D Max: | 81.492 | at alpha= | 6.5 | deg
Re: | 750000 |  |  | Cd Min: | 0.00488 | at alpha= | 0 | deg
Mach: | 0 |  |  | Cl=0 at alpha= | -0.68853 | deg
|  |  |  | @ Cl=0.1, Cd= | 0.0062054
|  |  |  | @ Cl=0.4, Cd= | 0.06252
|  |  |  | @ Cl=0.6, Cd= | 0.06252
alpha (deg) | Cl | Cd | Cm | Cl/Cd
-11 | -0.229 | 0.07695 | 0.005 | -2.976
-10.5 | -0.248 | 0.07224 | 0.005 | -3.431
-10 | -0.268 | 0.06799 | 0.005 | -3.935
-9.5 | -0.288 | 0.06414 | 0.005 | -4.485
-9 | -0.308 | 0.06008 | 0.005 | -5.121
-8.5 | -0.327 | 0.05639 | 0.005 | -5.8
-8 | -0.345 | 0.05277 | 0.005 | -6.534
-7.5 | -0.36 | 0.04916 | 0.004 | -7.313
-7 | -0.371 | 0.04582 | 0.004 | -8.09
-6.5 | -0.377 | 0.04296 | 0.004 | -8.766
-6 | -0.464 | 0.01054 | 0.008 | -44.008
-5.5 | -0.454 | 0.01041 | 0.008 | -43.602
-5 | -0.434 | 0.01022 | 0.007 | -42.455
-4.5 | -0.405 | 0.00878 | 0.006 | -46.128
-4 | -0.367 | 0.00944 | 0.006 | -38.924
-3.5 | -0.322 | 0.00935 | 0.005 | -34.474
-3 | -0.271 | 0.0098 | 0.004 | -27.661
-2.5 | -0.215 | 0.01025 | 0.003 | -20.977
-2 | -0.157 | 0.01068 | 0.003 | -14.707
-1.5 | -0.098 | 0.01044 | 0.002 | -9.37
-1 | -0.038 | 0.01022 | 0.001 | -3.674
-0.5 | 0.023 | 0.01042 | 0 | 2.241
0 | 0.085 | 0.00488 | 0 | 17.333
0.5 | 0.146 | 0.01027 | -0.001 | 14.205
1 | 0.207 | 0.00739 | -0.002 | 28.046
1.5 | 0.269 | 0.00669 | -0.003 | 40.155
2 | 0.33 | 0.00675 | -0.004 | 48.922
2.5 | 0.391 | 0.00687 | -0.005 | 56.945
3 | 0.453 | 0.007 | -0.006 | 64.649
3.5 | 0.514 | 0.00706 | -0.007 | 72.797
4 | 0.575 | 0.00723 | -0.008 | 79.453
4.5 | 0.63 | 0.00878 | -0.009 | 71.825
5 | 0.681 | 0.00898 | -0.01 | 75.867
5.5 | 0.58 | 0.03661 | -0.002 | 15.855
6 | 0.761 | 0.0094 | -0.012 | 80.936
6.5 | 0.786 | 0.00965 | -0.013 | 81.492
7 | 0.8 | 0.00993 | -0.014 | 80.566
7.5 | 0.801 | 0.01021 | -0.015 | 78.515
8 | 0.791 | 0.01058 | -0.016 | 74.745
8.5 | 0.769 | 0.011 | -0.017 | 69.919
9 | 0.739 | 0.01139 | -0.018 | 64.871
9.5 | 0.701 | 0.01186 | -0.019 | 59.1
10 | 0.629 | 0.03002 | -0.019 | 20.95
10.5 | 0.575 | 0.03009 | -0.02 | 19.111
11 | 0.521 | 0.03148 | -0.02 | 16.568
11.5 | 0.469 | 0.04139 | -0.02 | 11.328
12 | 0.424 | 0.04805 | -0.02 | 8.83
12.5 | 0.378 | 0.06252 | -0.02 | 6.038

## 34. Re 750k Mach 0.00 (2)
BIGFOIL.COM POLAR EXPORT
PW75
PW75 |  |  |  | Cl Max: | 1.3017 | at alpha= | 13 | deg
XFOIL ncrit=9 |  |  |  | L/D Max: | 83.3515 | at alpha= | 6.5 | deg
Re: | 750000 |  |  | Cd Min: | 0.26902 | at alpha= | -20 | deg
Mach: | 0 |  |  | Cl=0 at alpha= | -0.041353 | deg
|  |  |  | @ Cl=0.1, Cd= | 0.005504
|  |  |  | @ Cl=0.4, Cd= | 0.0064427
|  |  |  | @ Cl=0.6, Cd= | 0.0076067
alpha (deg) | Cl | Cd | Cm | Cl/Cd
-20 | -0.9193 | 0.26902 | 0.1193 | -3.4172
-19.5 | -0.9019 | 0.26243 | 0.115 | -3.4367
-19 | -0.8834 | 0.25497 | 0.1103 | -3.4647
-18.5 | -0.8659 | 0.24702 | 0.1047 | -3.5054
-18 | -0.8496 | 0.23951 | 0.0997 | -3.5472
-17.5 | -0.834 | 0.23212 | 0.0967 | -3.593
-17 | -0.8176 | 0.22614 | 0.0934 | -3.6155
-16.5 | -0.8014 | 0.21951 | 0.0896 | -3.6509
-16 | -0.7857 | 0.21239 | 0.0857 | -3.6993
-15.5 | -0.7713 | 0.20306 | 0.0796 | -3.7984
-15 | -0.7586 | 0.19461 | 0.0749 | -3.8981
-14.5 | -0.7458 | 0.1872 | 0.0731 | -3.984
-14 | -0.7318 | 0.18074 | 0.0702 | -4.0489
-13.5 | -0.7191 | 0.17343 | 0.0669 | -4.1463
-13 | -0.7119 | 0.16335 | 0.0603 | -4.3581
-12.5 | -0.7034 | 0.15435 | 0.0562 | -4.5572
-12 | -0.7016 | 0.14505 | 0.0538 | -4.837
-11.5 | -0.691 | 0.13831 | 0.0517 | -4.996
-11 | -0.683 | 0.13095 | 0.0488 | -5.2157
-10.5 | -0.6781 | 0.12257 | 0.0451 | -5.5323
-10 | -0.677 | 0.11299 | 0.0405 | -5.9917
-9.5 | -0.677 | 0.10131 | 0.0329 | -6.6825
-9 | -0.6804 | 0.08964 | 0.0251 | -7.5904
-8.5 | -0.6936 | 0.07279 | 0.008 | -9.5288
-8 | -0.7067 | 0.05643 | -0.0004 | -12.5235
-7.5 | -0.7176 | 0.04164 | -0.0024 | -17.2334
-7 | -0.6841 | 0.03659 | -0.0022 | -18.6964
-6.5 | -0.6653 | 0.0193 | 0.0023 | -34.4715
-6 | -0.6149 | 0.01645 | 0.0032 | -37.3799
-5.5 | -0.5624 | 0.01431 | 0.0039 | -39.3012
-5 | -0.5105 | 0.01207 | 0.0046 | -42.2949
-4.5 | -0.4552 | 0.01073 | 0.0049 | -42.4231
-4 | -0.4098 | 0.0101 | 0.0077 | -40.5743
-3.5 | -0.3587 | 0.00944 | 0.0092 | -37.9979
-3 | -0.3055 | 0.0088 | 0.0101 | -34.7159
-2.5 | -0.2514 | 0.00829 | 0.0106 | -30.3257
-2 | -0.1973 | 0.00769 | 0.0109 | -25.6567
-1.5 | -0.1448 | 0.00678 | 0.0112 | -21.3569
-1 | -0.0952 | 0.00565 | 0.0123 | -16.8496
-0.5 | -0.0488 | 0.00509 | 0.0151 | -9.5874
0 | 0.0044 | 0.0052 | 0.0166 | 0.84615
0.5 | 0.0689 | 0.00541 | 0.0153 | 12.7357
1 | 0.145 | 0.00564 | 0.0111 | 25.7092
1.5 | 0.2277 | 0.00586 | 0.0054 | 38.8567
2 | 0.2895 | 0.00603 | 0.004 | 48.01
2.5 | 0.3437 | 0.00621 | 0.0042 | 55.3462
3 | 0.3974 | 0.00643 | 0.0045 | 61.804
3.5 | 0.4507 | 0.00669 | 0.005 | 67.3692
4 | 0.5036 | 0.00698 | 0.0055 | 72.149
4.5 | 0.5564 | 0.0073 | 0.006 | 76.2192
5 | 0.609 | 0.00767 | 0.0065 | 79.4003
5.5 | 0.6615 | 0.00809 | 0.007 | 81.7676
6 | 0.7136 | 0.00863 | 0.0075 | 82.6883
6.5 | 0.766 | 0.00919 | 0.0079 | 83.3515
7 | 0.8181 | 0.00987 | 0.0082 | 82.8875
7.5 | 0.87 | 0.01064 | 0.0084 | 81.7669
8 | 0.9207 | 0.01164 | 0.0087 | 79.0979
8.5 | 0.971 | 0.01275 | 0.009 | 76.1569
9 | 1.0211 | 0.0138 | 0.0093 | 73.9928
9.5 | 1.0702 | 0.01497 | 0.0097 | 71.4896
10 | 1.1185 | 0.01619 | 0.0101 | 69.0859
10.5 | 1.1647 | 0.01764 | 0.0106 | 66.0261
11 | 1.2064 | 0.01969 | 0.0114 | 61.2697
11.5 | 1.2476 | 0.02148 | 0.0121 | 58.0819
12 | 1.282 | 0.02389 | 0.0131 | 53.6626
12.5 | 1.2974 | 0.02792 | 0.0146 | 46.4685
13 | 1.3017 | 0.03237 | 0.015 | 40.2132
13.5 | 1.3003 | 0.03901 | 0.0118 | 33.3325
14 | 1.2895 | 0.04798 | 0.0066 | 26.8758
14.5 | 1.2685 | 0.05882 | 0.0005 | 21.5658
15 | 1.2394 | 0.07105 | -0.0058 | 17.4441
15.5 | 1.2051 | 0.08431 | -0.0123 | 14.2937
16 | 1.172 | 0.09819 | -0.0192 | 11.936
16.5 | 1.1403 | 0.11245 | -0.0262 | 10.1405
17 | 1.1102 | 0.12697 | -0.0333 | 8.7438
17.5 | 1.0809 | 0.1421 | -0.041 | 7.6066
18 | 1.0527 | 0.15813 | -0.0495 | 6.6572

## 35. Re 750k Mach 0.10 (1)
BIGFOIL.COM POLAR EXPORT
PW75
PW75 |  |  |  | Cl Max: | 0.797 | at alpha= | 7 | deg
JavaFoil+Calcfoil stall+Eppler ext transition |  |  |  | L/D Max: | 81.16 | at alpha= | 6.5 | deg
Re: | 750000 |  |  | Cd Min: | 0.0049 | at alpha= | 0 | deg
Mach: | 0.1 |  |  | Cl=0 at alpha= | -0.68853 | deg
|  |  |  | @ Cl=0.1, Cd= | 0.006204
|  |  |  | @ Cl=0.4, Cd= | 0.05667
|  |  |  | @ Cl=0.6, Cd= | 0.05667
alpha (deg) | Cl | Cd | Cm | Cl/Cd
-11 | -0.196 | 0.07793 | 0.005 | -2.515
-10.5 | -0.216 | 0.07326 | 0.005 | -2.954
-10 | -0.238 | 0.06863 | 0.005 | -3.47
-9.5 | -0.261 | 0.06446 | 0.005 | -4.043
-9 | -0.283 | 0.0603 | 0.005 | -4.701
-8.5 | -0.306 | 0.05673 | 0.005 | -5.392
-8 | -0.327 | 0.05299 | 0.005 | -6.17
-7.5 | -0.345 | 0.04913 | 0.004 | -7.025
-7 | -0.359 | 0.0461 | 0.004 | -7.795
-6.5 | -0.369 | 0.0431 | 0.004 | -8.555
-6 | -0.457 | 0.01053 | 0.008 | -43.446
-5.5 | -0.45 | 0.01043 | 0.008 | -43.148
-5 | -0.432 | 0.01026 | 0.007 | -42.164
-4.5 | -0.405 | 0.00882 | 0.006 | -45.896
-4 | -0.368 | 0.0095 | 0.006 | -38.729
-3.5 | -0.323 | 0.00934 | 0.005 | -34.632
-3 | -0.272 | 0.00983 | 0.004 | -27.701
-2.5 | -0.216 | 0.01025 | 0.003 | -21.077
-2 | -0.158 | 0.01068 | 0.003 | -14.773
-1.5 | -0.098 | 0.01051 | 0.002 | -9.354
-1 | -0.038 | 0.01023 | 0.001 | -3.691
-0.5 | 0.023 | 0.01043 | 0 | 2.251
0 | 0.085 | 0.0049 | 0 | 17.369
0.5 | 0.147 | 0.01029 | -0.001 | 14.255
1 | 0.208 | 0.00742 | -0.002 | 28.081
1.5 | 0.27 | 0.0067 | -0.003 | 40.284
2 | 0.332 | 0.00676 | -0.004 | 49.078
2.5 | 0.393 | 0.00689 | -0.005 | 57.106
3 | 0.455 | 0.00702 | -0.006 | 64.827
3.5 | 0.516 | 0.00707 | -0.007 | 72.998
4 | 0.577 | 0.00725 | -0.008 | 79.634
4.5 | 0.633 | 0.00879 | -0.009 | 72.005
5 | 0.684 | 0.009 | -0.01 | 76.01
5.5 | 0.582 | 0.03662 | -0.002 | 15.905
6 | 0.763 | 0.00943 | -0.012 | 80.84
6.5 | 0.786 | 0.00969 | -0.013 | 81.16
7 | 0.797 | 0.00997 | -0.014 | 79.972
7.5 | 0.795 | 0.01028 | -0.015 | 77.351
8 | 0.78 | 0.01061 | -0.016 | 73.492
8.5 | 0.753 | 0.01108 | -0.017 | 67.977
9 | 0.716 | 0.01147 | -0.018 | 62.436
9.5 | 0.654 | 0.03107 | -0.018 | 21.065
10 | 0.593 | 0.0284 | -0.019 | 20.879
10.5 | 0.534 | 0.0288 | -0.019 | 18.55
11 | 0.476 | 0.03107 | -0.02 | 15.326
11.5 | 0.421 | 0.04392 | -0.02 | 9.586
12 | 0.369 | 0.05667 | -0.02 | 6.514

## 36. Re 750k Mach 0.10 (2)
BIGFOIL.COM POLAR EXPORT
PW75
PW75 |  |  |  | Cl Max: | 1.2873 | at alpha= | 12.5 | deg
XFOIL ncrit=9 |  |  |  | L/D Max: | 83.2721 | at alpha= | 6.5 | deg
Re: | 750000 |  |  | Cd Min: | 0.15136 | at alpha= | 17.5 | deg
Mach: | 0.1 |  |  | Cl=0 at alpha= | -0.043071 | deg
|  |  |  | @ Cl=0.1, Cd= | 0.0055133
|  |  |  | @ Cl=0.4, Cd= | 0.0064592
|  |  |  | @ Cl=0.6, Cd= | 0.0076159
alpha (deg) | Cl | Cd | Cm | Cl/Cd
-7.5 | -0.7144 | 0.04372 | -0.0026 | -16.3403
-7 | -0.6833 | 0.03821 | -0.0025 | -17.8828
-6.5 | -0.6682 | 0.02002 | 0.0017 | -33.3766
-6 | -0.6183 | 0.0168 | 0.0028 | -36.8036
-5.5 | -0.5655 | 0.01457 | 0.0035 | -38.8126
-5 | -0.5131 | 0.01228 | 0.0043 | -41.7834
-4.5 | -0.4583 | 0.01086 | 0.0048 | -42.2007
-4 | -0.4124 | 0.01018 | 0.0077 | -40.5108
-3.5 | -0.3608 | 0.00954 | 0.0091 | -37.8197
-3 | -0.3071 | 0.00888 | 0.0101 | -34.5833
-2.5 | -0.2527 | 0.00833 | 0.0106 | -30.3361
-2 | -0.1983 | 0.00774 | 0.0109 | -25.6202
-1.5 | -0.1453 | 0.00683 | 0.0112 | -21.2738
-1 | -0.0954 | 0.0057 | 0.0122 | -16.7368
-0.5 | -0.0488 | 0.00511 | 0.0151 | -9.5499
0 | 0.0046 | 0.00521 | 0.0166 | 0.88292
0.5 | 0.0691 | 0.00542 | 0.0154 | 12.7491
1 | 0.1453 | 0.00565 | 0.0113 | 25.7168
1.5 | 0.2284 | 0.00588 | 0.0056 | 38.8435
2 | 0.2917 | 0.00605 | 0.0039 | 48.2149
2.5 | 0.3462 | 0.00624 | 0.0042 | 55.4808
3 | 0.4002 | 0.00646 | 0.0045 | 61.9505
3.5 | 0.4538 | 0.00672 | 0.005 | 67.5298
4 | 0.5071 | 0.007 | 0.0055 | 72.4429
4.5 | 0.5602 | 0.00733 | 0.006 | 76.4256
5 | 0.6131 | 0.00771 | 0.0066 | 79.5201
5.5 | 0.6659 | 0.00815 | 0.0071 | 81.7055
6 | 0.7185 | 0.00867 | 0.0076 | 82.872
6.5 | 0.7711 | 0.00926 | 0.008 | 83.2721
7 | 0.8236 | 0.00996 | 0.0084 | 82.6908
7.5 | 0.8759 | 0.01074 | 0.0087 | 81.5549
8 | 0.927 | 0.01178 | 0.009 | 78.6927
8.5 | 0.9776 | 0.0129 | 0.0094 | 75.7829
9 | 1.0281 | 0.01399 | 0.0098 | 73.4882
9.5 | 1.0777 | 0.01515 | 0.0103 | 71.1353
10 | 1.1264 | 0.01639 | 0.0107 | 68.7248
10.5 | 1.1711 | 0.01819 | 0.0114 | 64.3815
11 | 1.2123 | 0.02033 | 0.0124 | 59.6311
11.5 | 1.2521 | 0.02231 | 0.0133 | 56.1228
12 | 1.2823 | 0.02515 | 0.0144 | 50.9861
12.5 | 1.2873 | 0.02977 | 0.0161 | 43.2415
13 | 1.2871 | 0.0356 | 0.0142 | 36.1545
13.5 | 1.2804 | 0.04374 | 0.0096 | 29.273
14 | 1.2632 | 0.05399 | 0.0036 | 23.3969
14.5 | 1.2369 | 0.06577 | -0.0027 | 18.8064
15 | 1.2048 | 0.0786 | -0.0092 | 15.3282
15.5 | 1.1707 | 0.09226 | -0.0159 | 12.6891
16 | 1.1385 | 0.10635 | -0.0229 | 10.7052
16.5 | 1.1076 | 0.12084 | -0.03 | 9.1658
17 | 1.0786 | 0.13568 | -0.0375 | 7.9496
17.5 | 1.0498 | 0.15136 | -0.0456 | 6.9358

## 37. Re 750k Mach 0.25 (1)
BIGFOIL.COM POLAR EXPORT
PW75
PW75 |  |  |  | Cl Max: | 0.779 | at alpha= | 6.5 | deg
JavaFoil+Calcfoil stall+Eppler ext transition |  |  |  | L/D Max: | 80.424 | at alpha= | 4 | deg
Re: | 750000 |  |  | Cd Min: | 0.00496 | at alpha= | 0 | deg
Mach: | 0.25 |  |  | Cl=0 at alpha= | -0.69048 | deg
|  |  |  | @ Cl=0.1, Cd= | 0.06557
|  |  |  | @ Cl=0.4, Cd= | 0.06557
|  |  |  | @ Cl=0.6, Cd= | 0.06557
alpha (deg) | Cl | Cd | Cm | Cl/Cd
-10.5 | -0.056 | 0.07645 | 0.005 | -0.733
-10 | -0.053 | 0.07191 | 0.005 | -0.74
-9.5 | -0.05 | 0.0667 | 0.005 | -0.756
-9 | -0.048 | 0.06259 | 0.005 | -0.761
-8.5 | -0.074 | 0.0584 | 0.005 | -1.266
-8 | -0.158 | 0.05501 | 0.004 | -2.871
-7.5 | -0.215 | 0.05136 | 0.004 | -4.177
-7 | -0.262 | 0.04734 | 0.004 | -5.536
-6.5 | -0.3 | 0.04421 | 0.004 | -6.783
-6 | -0.326 | 0.04116 | 0.004 | -7.929
-5.5 | -0.419 | 0.01065 | 0.008 | -39.342
-5 | -0.418 | 0.01038 | 0.007 | -40.296
-4.5 | -0.401 | 0.00887 | 0.007 | -45.222
-4 | -0.371 | 0.00963 | 0.006 | -38.477
-3.5 | -0.329 | 0.0095 | 0.005 | -34.599
-3 | -0.278 | 0.00996 | 0.004 | -27.932
-2.5 | -0.221 | 0.01042 | 0.004 | -21.231
-2 | -0.162 | 0.0109 | 0.003 | -14.849
-1.5 | -0.101 | 0.01061 | 0.002 | -9.505
-1 | -0.039 | 0.01032 | 0.001 | -3.757
-0.5 | 0.024 | 0.01022 | 0 | 2.36
0 | 0.087 | 0.00496 | 0 | 17.602
0.5 | 0.151 | 0.01039 | -0.001 | 14.496
1 | 0.214 | 0.00752 | -0.002 | 28.462
1.5 | 0.222 | 0.02848 | 0 | 7.791
2 | 0.341 | 0.00684 | -0.004 | 49.783
2.5 | 0.404 | 0.00697 | -0.005 | 57.983
3 | 0.467 | 0.0071 | -0.006 | 65.795
3.5 | 0.53 | 0.00716 | -0.007 | 74.083
4 | 0.593 | 0.00737 | -0.008 | 80.424
4.5 | 0.649 | 0.00892 | -0.009 | 72.829
5 | 0.7 | 0.00913 | -0.01 | 76.654
5.5 | 0.592 | 0.03666 | -0.002 | 16.161
6 | 0.768 | 0.00961 | -0.012 | 79.94
6.5 | 0.779 | 0.0099 | -0.013 | 78.757
7 | 0.77 | 0.01022 | -0.014 | 75.387
7.5 | 0.739 | 0.01057 | -0.015 | 69.868
8 | 0.684 | 0.01098 | -0.016 | 62.362
8.5 | 0.609 | 0.01155 | -0.017 | 52.716
9 | 0.499 | 0.02876 | -0.018 | 17.367
9.5 | 0.388 | 0.02881 | -0.018 | 13.454
10 | 0.268 | 0.03015 | -0.019 | 8.896
10.5 | 0.077 | 0.02908 | -0.019 | 2.638
11 | 0.077 | 0.05005 | -0.019 | 1.529
11.5 | 0.077 | 0.06557 | -0.018 | 1.179

## 38. Re 750k Mach 0.25 (2)
BIGFOIL.COM POLAR EXPORT
PW75
PW75 |  |  |  | Cl Max: | 1.2403 | at alpha= | 11.5 | deg
XFOIL ncrit=9 |  |  |  | L/D Max: | 82.8921 | at alpha= | 6 | deg
Re: | 750000 |  |  | Cd Min: | 0.27544 | at alpha= | -20 | deg
Mach: | 0.25 |  |  | Cl=0 at alpha= | -0.048417 | deg
|  |  |  | @ Cl=0.1, Cd= | 0.0055849
|  |  |  | @ Cl=0.4, Cd= | 0.0065349
|  |  |  | @ Cl=0.6, Cd= | 0.0076714
alpha (deg) | Cl | Cd | Cm | Cl/Cd
-20 | -0.9408 | 0.27544 | 0.1246 | -3.4156
-19.5 | -0.9222 | 0.26847 | 0.12 | -3.435
-19 | -0.9022 | 0.26058 | 0.115 | -3.4623
-18.5 | -0.8836 | 0.25259 | 0.1092 | -3.4982
-18 | -0.866 | 0.24484 | 0.104 | -3.537
-17.5 | -0.8487 | 0.23749 | 0.1011 | -3.5736
-17 | -0.8311 | 0.23112 | 0.0974 | -3.596
-16.5 | -0.8134 | 0.22411 | 0.0934 | -3.6295
-16 | -0.7962 | 0.2166 | 0.0892 | -3.6759
-15.5 | -0.7802 | 0.20738 | 0.0829 | -3.7622
-15 | -0.7656 | 0.19894 | 0.078 | -3.8484
-14.5 | -0.7503 | 0.19164 | 0.0763 | -3.9152
-14 | -0.7349 | 0.18482 | 0.0731 | -3.9763
-13.5 | -0.7208 | 0.17708 | 0.0694 | -4.0705
-13 | -0.7116 | 0.16729 | 0.0626 | -4.2537
-12.5 | -0.7058 | 0.15732 | 0.0589 | -4.4864
-12 | -0.6919 | 0.15076 | 0.0575 | -4.5894
-11.5 | -0.6812 | 0.14353 | 0.0548 | -4.746
-11 | -0.6722 | 0.13573 | 0.0516 | -4.9525
-10.5 | -0.6664 | 0.12686 | 0.0475 | -5.253
-10 | -0.6623 | 0.11642 | 0.041 | -5.6889
-9.5 | -0.6593 | 0.10666 | 0.036 | -6.1813
-9 | -0.6592 | 0.09625 | 0.0302 | -6.8488
-8.5 | -0.6811 | 0.08152 | 0.0206 | -8.355
-8 | -0.6933 | 0.06739 | 0.0061 | -10.2879
-7.5 | -0.6887 | 0.05714 | 0.0002 | -12.0529
-7 | -0.6722 | 0.04824 | -0.0026 | -13.9345
-6.5 | -0.6469 | 0.03924 | -0.0036 | -16.4857
-6 | -0.6294 | 0.02249 | -0.0009 | -27.9858
-5.5 | -0.5827 | 0.0161 | 0.0014 | -36.1925
-5 | -0.5269 | 0.01344 | 0.0022 | -39.2039
-4.5 | -0.4752 | 0.01167 | 0.0043 | -40.7198
-4 | -0.4266 | 0.01069 | 0.0071 | -39.9065
-3 | -0.3166 | 0.00919 | 0.0097 | -34.4505
-2.5 | -0.2602 | 0.00854 | 0.0105 | -30.4684
-2 | -0.2035 | 0.00797 | 0.0109 | -25.5332
-1.5 | -0.1483 | 0.00714 | 0.0112 | -20.7703
-1 | -0.0962 | 0.00597 | 0.0121 | -16.1139
-0.5 | -0.0485 | 0.00521 | 0.015 | -9.309
0 | 0.0052 | 0.00528 | 0.0169 | 0.98485
0.5 | 0.0695 | 0.00549 | 0.0163 | 12.6594
1 | 0.1466 | 0.00573 | 0.0125 | 25.5846
1.5 | 0.2325 | 0.00598 | 0.0066 | 38.8796
2 | 0.3038 | 0.00617 | 0.0037 | 49.2382
2.5 | 0.36 | 0.00637 | 0.004 | 56.5149
3 | 0.4158 | 0.0066 | 0.0044 | 63
3.5 | 0.4711 | 0.00687 | 0.005 | 68.5735
4 | 0.5262 | 0.00718 | 0.0056 | 73.2869
4.5 | 0.5811 | 0.00753 | 0.0063 | 77.1713
5 | 0.6359 | 0.00794 | 0.007 | 80.0882
5.5 | 0.6906 | 0.00842 | 0.0078 | 82.019
6 | 0.7452 | 0.00899 | 0.0085 | 82.8921
6.5 | 0.7997 | 0.00967 | 0.0092 | 82.6991
7 | 0.8544 | 0.01043 | 0.0099 | 81.9175
7.5 | 0.9082 | 0.01144 | 0.0105 | 79.3881
8 | 0.9609 | 0.01269 | 0.0112 | 75.721
8.5 | 1.0138 | 0.01391 | 0.012 | 72.8828
9 | 1.0658 | 0.01524 | 0.0129 | 69.9344
9.5 | 1.1161 | 0.01677 | 0.0139 | 66.5534
10 | 1.1611 | 0.019 | 0.0152 | 61.1105
10.5 | 1.1974 | 0.02208 | 0.0168 | 54.2301
11 | 1.2269 | 0.02541 | 0.0184 | 48.2841
11.5 | 1.2403 | 0.02954 | 0.0196 | 41.9871
12 | 1.2383 | 0.03632 | 0.0166 | 34.0942
12.5 | 1.2252 | 0.04606 | 0.0104 | 26.6001
13 | 1.2013 | 0.05766 | 0.0035 | 20.8342
13.5 | 1.1707 | 0.07027 | -0.0034 | 16.66
14 | 1.1372 | 0.08348 | -0.0102 | 13.6224
14.5 | 1.1042 | 0.09723 | -0.0171 | 11.3566
15 | 1.0726 | 0.11146 | -0.0242 | 9.6232
15.5 | 1.0424 | 0.12614 | -0.0315 | 8.2638
16 | 1.0127 | 0.14163 | -0.0394 | 7.1503
16.5 | 0.9805 | 0.1591 | -0.0486 | 6.1628

## 39. Re 750k Mach 0.50 (1)
BIGFOIL.COM POLAR EXPORT
PW75
PW75 |  |  |  | Cl Max: | 1.232 | at alpha= | 20 | deg
JavaFoil+Calcfoil stall+Eppler ext transition |  |  |  | L/D Max: | 84.345 | at alpha= | 4 | deg
Re: | 750000 |  |  | Cd Min: | 0.00561 | at alpha= | 0.5 | deg
Mach: | 0.5 |  |  | Cl=0 at alpha= | -0.69286 | deg
|  |  |  | @ Cl=0.1, Cd= | 0.010681
|  |  |  | @ Cl=0.4, Cd= | 0.0072282
|  |  |  | @ Cl=0.6, Cd= | 0.10004
alpha (deg) | Cl | Cd | Cm | Cl/Cd
-20 | -1.005 | 0.20816 | 0.013 | -4.828
-19.5 | -0.98 | 0.20468 | 0.012 | -4.786
-19 | -0.955 | 0.19985 | 0.012 | -4.78
-18.5 | -0.93 | 0.19 | 0.012 | -4.894
-18 | -0.905 | 0.18758 | 0.012 | -4.822
-17.5 | -0.88 | 0.17996 | 0.012 | -4.889
-17 | -0.854 | 0.17994 | 0.011 | -4.747
-16.5 | -0.829 | 0.17079 | 0.011 | -4.852
-16 | -0.803 | 0.16642 | 0.011 | -4.826
-15.5 | -0.778 | 0.16244 | 0.011 | -4.79
-15 | -0.752 | 0.15194 | 0.01 | -4.952
-14.5 | -0.727 | 0.1477 | 0.01 | -4.92
-14 | -0.701 | 0.1419 | 0.01 | -4.94
-13.5 | -0.675 | 0.13706 | 0.009 | -4.926
-13 | -0.65 | 0.10241 | 0.009 | -6.345
-12.5 | -0.624 | 0.09796 | 0.009 | -6.369
-12 | -0.598 | 0.09798 | 0.008 | -6.103
-11.5 | -0.572 | 0.09232 | 0.008 | -6.196
-11 | -0.546 | 0.08937 | 0.008 | -6.109
-10.5 | -0.52 | 0.0903 | 0.007 | -5.759
-10 | -0.494 | 0.08728 | 0.007 | -5.659
-9.5 | -0.468 | 0.08367 | 0.006 | -5.591
-9 | -0.442 | 0.08124 | 0.006 | -5.436
-8.5 | -0.416 | 0.06447 | 0.006 | -6.445
-8 | -0.389 | 0.06724 | 0.005 | -5.788
-7.5 | -0.363 | 0.0589 | 0.005 | -6.16
-7 | -0.337 | 0.05457 | 0.004 | -6.166
-6.5 | -0.31 | 0.05178 | 0.004 | -5.988
-6 | -0.284 | 0.0463 | 0.004 | -6.135
-5.5 | -0.258 | 0.04282 | 0.004 | -6.016
-5 | -0.231 | 0.0399 | 0.003 | -5.788
-4.5 | -0.205 | 0.03698 | 0.003 | -5.536
-4 | -0.221 | 0.01099 | 0.007 | -20.083
-3.5 | -0.326 | 0.00922 | 0.006 | -35.383
-3 | -0.298 | 0.00994 | 0.005 | -29.965
-2.5 | -0.241 | 0.01035 | 0.004 | -23.316
-2 | -0.179 | 0.01076 | 0.003 | -16.6
-1.5 | -0.112 | 0.01115 | 0.002 | -10.052
-1 | -0.043 | 0.01076 | 0.001 | -4.015
-0.5 | 0.027 | 0.01064 | 0 | 2.531
0 | 0.098 | 0.01083 | -0.001 | 9.009
0.5 | 0.168 | 0.00561 | -0.001 | 29.983
1 | 0.239 | 0.00985 | -0.003 | 24.251
1.5 | 0.31 | 0.00706 | -0.004 | 43.859
2 | 0.38 | 0.0072 | -0.005 | 52.771
2.5 | 0.451 | 0.0073 | -0.006 | 61.731
3 | 0.521 | 0.00746 | -0.007 | 69.838
3.5 | 0.591 | 0.00754 | -0.008 | 78.404
4 | 0.66 | 0.00782 | -0.009 | 84.345
4.5 | 0.716 | 0.0095 | -0.01 | 75.448
5 | 0.602 | 0.03496 | -0.002 | 17.217
5.5 | 0.728 | 0.01018 | -0.012 | 71.537
6 | 0.465 | 0.01063 | -0.013 | 43.805
6.5 | 0.501 | 0.01116 | -0.015 | 44.919
7 | 0.522 | 0.02735 | -0.015 | 19.097
7.5 | 0.547 | 0.02638 | -0.016 | 20.728
8 | 0.563 | 0.02664 | -0.017 | 21.129
8.5 | 0.517 | 0.06533 | -0.008 | 7.919
9 | 0.546 | 0.09341 | -0.008 | 5.845
9.5 | 0.575 | 0.09627 | -0.008 | 5.973
10 | 0.605 | 0.10079 | -0.009 | 5.998
10.5 | 0.635 | 0.11289 | -0.011 | 5.623
11 | 0.664 | 0.11547 | -0.011 | 5.752
11.5 | 0.694 | 0.12194 | -0.012 | 5.692
12 | 0.726 | 0.13074 | -0.014 | 5.553
12.5 | 0.756 | 0.13541 | -0.015 | 5.581
13 | 0.786 | 0.13963 | -0.015 | 5.627
13.5 | 0.816 | 0.14561 | -0.016 | 5.605
14 | 0.848 | 0.1535 | -0.018 | 5.525
14.5 | 0.879 | 0.15904 | -0.019 | 5.529
15 | 0.91 | 0.16428 | -0.02 | 5.538
15.5 | 0.94 | 0.17044 | -0.021 | 5.517
16 | 0.972 | 0.17373 | -0.022 | 5.592
16.5 | 1.004 | 0.18171 | -0.023 | 5.527
17 | 1.037 | 0.18924 | -0.024 | 5.48
17.5 | 1.068 | 0.19405 | -0.025 | 5.503
18 | 1.099 | 0.19864 | -0.026 | 5.532
18.5 | 1.13 | 0.2027 | -0.027 | 5.576
19 | 1.162 | 0.21009 | -0.028 | 5.531
19.5 | 1.195 | 0.21589 | -0.029 | 5.533
20 | 1.232 | 0.22233 | -0.032 | 5.542

## 40. Re 750k Mach 0.50 (2)
BIGFOIL.COM POLAR EXPORT
PW75
PW75 |  |  |  | Cl Max: | 1.1282 | at alpha= | 8.5 | deg
XFOIL ncrit=9 |  |  |  | L/D Max: | 82.3668 | at alpha= | 5.5 | deg
Re: | 750000 |  |  | Cd Min: | 0.2435 | at alpha= | -20 | deg
Mach: | 0.5 |  |  | Cl=0 at alpha= | -0.11014 | deg
|  |  |  | @ Cl=0.1, Cd= | 0.0058745
|  |  |  | @ Cl=0.4, Cd= | 0.0068567
|  |  |  | @ Cl=0.6, Cd= | 0.0078998
alpha (deg) | Cl | Cd | Cm | Cl/Cd
-20 | -0.6626 | 0.2435 | 0.0792 | -2.7211
-19.5 | -0.6532 | 0.23625 | 0.076 | -2.7649
-19 | -0.6414 | 0.22907 | 0.074 | -2.8
-18.5 | -0.6301 | 0.22268 | 0.0714 | -2.8296
-18 | -0.6187 | 0.21616 | 0.0686 | -2.8622
-17.5 | -0.6076 | 0.20919 | 0.0656 | -2.9045
-17 | -0.5985 | 0.20238 | 0.0621 | -2.9573
-16.5 | -0.5903 | 0.19576 | 0.0588 | -3.0154
-16 | -0.5767 | 0.18916 | 0.0575 | -3.0487
-15.5 | -0.5653 | 0.18334 | 0.0551 | -3.0833
-15 | -0.5547 | 0.17713 | 0.0525 | -3.1316
-14.5 | -0.5504 | 0.17074 | 0.0479 | -3.2236
-14 | -0.5393 | 0.16392 | 0.0465 | -3.29
-13.5 | -0.5279 | 0.15859 | 0.0448 | -3.3287
-13 | -0.5189 | 0.15305 | 0.0426 | -3.3904
-12.5 | -0.5125 | 0.14719 | 0.0399 | -3.4819
-12 | -0.5151 | 0.14186 | 0.0362 | -3.631
-11.5 | -0.5125 | 0.13599 | 0.0341 | -3.7687
-11 | -0.5096 | 0.12819 | 0.032 | -3.9753
-10.5 | -0.4996 | 0.1218 | 0.031 | -4.1018
-10 | -0.6458 | 0.12781 | 0.0487 | -5.0528
-9.5 | -0.6335 | 0.1201 | 0.0464 | -5.2748
-9 | -0.6236 | 0.11199 | 0.043 | -5.5684
-8.5 | -0.616 | 0.10343 | 0.039 | -5.9557
-8 | -0.6093 | 0.09336 | 0.0315 | -6.5263
-7.5 | -0.6035 | 0.08357 | 0.0249 | -7.2215
-7 | -0.6005 | 0.07307 | 0.0167 | -8.2181
-6.5 | -0.5996 | 0.06075 | 0.0035 | -9.87
-6 | -0.6042 | 0.04806 | -0.0043 | -12.5718
-5.5 | -0.594 | 0.03665 | -0.007 | -16.2074
-4.5 | -0.5372 | 0.02 | -0.0014 | -26.86
-4 | -0.484 | 0.01491 | 0.0023 | -32.4614
-3.5 | -0.4223 | 0.01218 | 0.0052 | -34.6716
-3 | -0.358 | 0.01067 | 0.0075 | -33.552
-2.5 | -0.2927 | 0.00958 | 0.0091 | -30.5532
-2 | -0.227 | 0.00881 | 0.0103 | -25.7662
-1.5 | -0.1619 | 0.00813 | 0.0111 | -19.9139
-0.5 | -0.0446 | 0.00584 | 0.014 | -7.637
0 | 0.0126 | 0.00559 | 0.0173 | 2.254
0.5 | 0.0776 | 0.0058 | 0.0187 | 13.3793
1 | 0.1588 | 0.00607 | 0.0163 | 26.1614
1.5 | 0.2546 | 0.00639 | 0.0105 | 39.8435
2 | 0.353 | 0.00669 | 0.004 | 52.7653
2.5 | 0.4235 | 0.00694 | 0.0033 | 61.0231
3 | 0.4873 | 0.00722 | 0.0042 | 67.4931
3.5 | 0.5507 | 0.00758 | 0.0052 | 72.6517
4 | 0.6139 | 0.00799 | 0.0066 | 76.8335
4.5 | 0.6771 | 0.00846 | 0.0081 | 80.0355
5 | 0.7406 | 0.00903 | 0.0099 | 82.0155
5.5 | 0.8039 | 0.00976 | 0.0118 | 82.3668
6 | 0.8674 | 0.0106 | 0.014 | 81.8302
6.5 | 0.9308 | 0.0117 | 0.0163 | 79.5556
7 | 0.9925 | 0.01327 | 0.0188 | 74.7928
7.5 | 1.0526 | 0.01523 | 0.0216 | 69.1136
8 | 1.1029 | 0.01835 | 0.025 | 60.1035
8.5 | 1.1282 | 0.02349 | 0.028 | 48.0289
9 | 1.1194 | 0.03144 | 0.0257 | 35.6043
9.5 | 1.0977 | 0.04276 | 0.0175 | 25.6712
10 | 1.0678 | 0.05495 | 0.0095 | 19.4322
10.5 | 1.0352 | 0.06735 | 0.0021 | 15.3705
11 | 1.0031 | 0.07982 | -0.0049 | 12.567
11.5 | 0.9729 | 0.09247 | -0.0118 | 10.5213
12 | 0.9459 | 0.10543 | -0.0187 | 8.9718
12.5 | 0.9219 | 0.11863 | -0.0257 | 7.7712
13 | 0.8996 | 0.13246 | -0.0331 | 6.7915
13.5 | 0.8789 | 0.14718 | -0.0408 | 5.9716

## 41. Re 1M Mach 0.00 (1)
BIGFOIL.COM POLAR EXPORT
PW75
PW75 |  |  |  | Cl Max: | 0.801 | at alpha= | 7.5 | deg
JavaFoil+Calcfoil stall+Eppler ext transition |  |  |  | L/D Max: | 85.458 | at alpha= | 6.5 | deg
Re: | 1000000 |  |  | Cd Min: | 0.00472 | at alpha= | 0 | deg
Mach: | 0 |  |  | Cl=0 at alpha= | -0.68853 | deg
|  |  |  | @ Cl=0.1, Cd= | 0.0059889
|  |  |  | @ Cl=0.4, Cd= | 0.05319
|  |  |  | @ Cl=0.6, Cd= | 0.05319
alpha (deg) | Cl | Cd | Cm | Cl/Cd
-11.5 | -0.211 | 0.08056 | 0.006 | -2.623
-11 | -0.229 | 0.07525 | 0.006 | -3.046
-10.5 | -0.248 | 0.071 | 0.005 | -3.492
-10 | -0.268 | 0.06691 | 0.005 | -4.003
-9.5 | -0.288 | 0.06277 | 0.005 | -4.587
-9 | -0.308 | 0.059 | 0.005 | -5.221
-8.5 | -0.328 | 0.05521 | 0.005 | -5.932
-8 | -0.345 | 0.05103 | 0.005 | -6.769
-7.5 | -0.36 | 0.04803 | 0.005 | -7.502
-7 | -0.375 | 0.04244 | 0.006 | -8.842
-6.5 | -0.465 | 0.01056 | 0.009 | -44.056
-6 | -0.464 | 0.01027 | 0.008 | -45.204
-5.5 | -0.454 | 0.00995 | 0.008 | -45.601
-5 | -0.434 | 0.0085 | 0.007 | -51.038
-4.5 | -0.405 | 0.00924 | 0.006 | -43.826
-4 | -0.367 | 0.00905 | 0.006 | -40.588
-3.5 | -0.322 | 0.00956 | 0.005 | -33.717
-3 | -0.271 | 0.01013 | 0.004 | -26.763
-2.5 | -0.215 | 0.00986 | 0.003 | -21.806
-2 | -0.157 | 0.01028 | 0.003 | -15.289
-1.5 | -0.098 | 0.01005 | 0.002 | -9.731
-1 | -0.038 | 0.00979 | 0.001 | -3.835
-0.5 | 0.023 | 0.01003 | 0 | 2.328
0 | 0.085 | 0.00472 | 0 | 17.944
0.5 | 0.146 | 0.00988 | -0.001 | 14.769
1 | 0.207 | 0.00701 | -0.002 | 29.572
1.5 | 0.269 | 0.00633 | -0.003 | 42.461
2 | 0.33 | 0.0064 | -0.004 | 51.582
2.5 | 0.391 | 0.00646 | -0.005 | 60.572
3 | 0.453 | 0.00658 | -0.006 | 68.816
3.5 | 0.514 | 0.00662 | -0.007 | 77.66
4 | 0.575 | 0.00679 | -0.008 | 84.641
4.5 | 0.63 | 0.00836 | -0.009 | 75.39
5 | 0.681 | 0.00856 | -0.01 | 79.606
5.5 | 0.58 | 0.03639 | -0.002 | 15.95
6 | 0.761 | 0.00897 | -0.012 | 84.893
6.5 | 0.786 | 0.0092 | -0.013 | 85.458
7 | 0.8 | 0.00947 | -0.014 | 84.498
7.5 | 0.801 | 0.00973 | -0.015 | 82.358
8 | 0.791 | 0.01008 | -0.016 | 78.435
8.5 | 0.769 | 0.01047 | -0.017 | 73.498
9 | 0.739 | 0.01083 | -0.018 | 68.215
9.5 | 0.701 | 0.01127 | -0.019 | 62.22
10 | 0.636 | 0.02995 | -0.019 | 21.235
10.5 | 0.581 | 0.02973 | -0.02 | 19.535
11 | 0.528 | 0.0303 | -0.02 | 17.411
11.5 | 0.475 | 0.03294 | -0.021 | 14.425
12 | 0.432 | 0.04107 | -0.021 | 10.511
12.5 | 0.385 | 0.05319 | -0.021 | 7.236

## 42. Re 1M Mach 0.00 (2)
BIGFOIL.COM POLAR EXPORT
PW75
PW75 |  |  |  | Cl Max: | 1.3713 | at alpha= | 13.5 | deg
XFOIL ncrit=9 |  |  |  | L/D Max: | 88.8863 | at alpha= | 6.5 | deg
Re: | 1000000 |  |  | Cd Min: | 0.15983 | at alpha= | 18.5 | deg
Mach: | 0 |  |  | Cl=0 at alpha= | -0.07014 | deg
|  |  |  | @ Cl=0.1, Cd= | 0.005008
|  |  |  | @ Cl=0.4, Cd= | 0.0059812
|  |  |  | @ Cl=0.6, Cd= | 0.0070774
alpha (deg) | Cl | Cd | Cm | Cl/Cd
-10 | -0.7033 | 0.10414 | 0.0362 | -6.7534
-9.5 | -0.7095 | 0.09412 | 0.0308 | -7.5382
-9 | -0.7164 | 0.08333 | 0.0231 | -8.5971
-8.5 | -0.7382 | 0.06503 | 0.005 | -11.3517
-8 | -0.7342 | 0.05301 | -0.0002 | -13.8502
-7.5 | -0.7161 | 0.04342 | -0.0016 | -16.4924
-7 | -0.7142 | 0.02263 | 0.0018 | -31.5599
-6.5 | -0.671 | 0.01733 | 0.0035 | -38.719
-6 | -0.6203 | 0.0147 | 0.0043 | -42.1973
-5.5 | -0.5685 | 0.01243 | 0.0051 | -45.7361
-5 | -0.5153 | 0.01102 | 0.0059 | -46.7604
-4.5 | -0.4696 | 0.01018 | 0.0086 | -46.1297
-3.5 | -0.3644 | 0.00886 | 0.0106 | -41.1287
-3 | -0.3096 | 0.00834 | 0.0112 | -37.1223
-2.5 | -0.2544 | 0.00791 | 0.0114 | -32.1618
-2 | -0.1993 | 0.00747 | 0.0116 | -26.6801
-1.5 | -0.1448 | 0.00686 | 0.0117 | -21.1079
-1 | -0.0923 | 0.0059 | 0.012 | -15.6441
-0.5 | -0.0429 | 0.00496 | 0.0133 | -8.6492
0 | 0.007 | 0.00476 | 0.0154 | 1.4706
0.5 | 0.06 | 0.00488 | 0.0166 | 12.2951
1 | 0.1225 | 0.00508 | 0.0156 | 24.1142
1.5 | 0.196 | 0.00531 | 0.0119 | 36.9115
2 | 0.2743 | 0.00555 | 0.0071 | 49.4234
2.5 | 0.3437 | 0.00578 | 0.0041 | 59.4637
3 | 0.3976 | 0.00597 | 0.0044 | 66.5997
3.5 | 0.451 | 0.00622 | 0.0048 | 72.508
4 | 0.5041 | 0.00648 | 0.0053 | 77.7932
4.5 | 0.5568 | 0.00679 | 0.0058 | 82.0029
5 | 0.6094 | 0.00714 | 0.0063 | 85.3501
5.5 | 0.6618 | 0.00758 | 0.0068 | 87.3087
6 | 0.714 | 0.00805 | 0.0073 | 88.6957
6.5 | 0.7662 | 0.00862 | 0.0078 | 88.8863
7 | 0.8184 | 0.00928 | 0.0081 | 88.1897
7.5 | 0.8703 | 0.01007 | 0.0083 | 86.425
8 | 0.9216 | 0.01099 | 0.0086 | 83.8581
8.5 | 0.9726 | 0.01196 | 0.0088 | 81.3211
9 | 1.0234 | 0.01293 | 0.0091 | 79.1493
9.5 | 1.0745 | 0.01376 | 0.0093 | 78.0887
10 | 1.1241 | 0.01479 | 0.0096 | 76.0041
10.5 | 1.171 | 0.01623 | 0.0101 | 72.1503
11 | 1.2155 | 0.01793 | 0.0107 | 67.7914
11.5 | 1.2594 | 0.0195 | 0.0114 | 64.5846
12 | 1.2993 | 0.02141 | 0.0122 | 60.6866
12.5 | 1.3343 | 0.02364 | 0.0131 | 56.4425
13 | 1.3617 | 0.02632 | 0.0143 | 51.7363
13.5 | 1.3713 | 0.03004 | 0.0154 | 45.6491
14 | 1.3696 | 0.03624 | 0.0129 | 37.7925
14.5 | 1.3576 | 0.04525 | 0.0075 | 30.0022
15 | 1.3329 | 0.05674 | 0.0008 | 23.4914
15.5 | 1.2973 | 0.07009 | -0.0062 | 18.5091
16 | 1.2555 | 0.08463 | -0.0133 | 14.8352
16.5 | 1.2135 | 0.09997 | -0.0208 | 12.1386
17 | 1.1749 | 0.11535 | -0.0283 | 10.1855
17.5 | 1.1405 | 0.13055 | -0.0357 | 8.7361
18 | 1.1123 | 0.14516 | -0.0431 | 7.6626
18.5 | 1.0878 | 0.15983 | -0.0509 | 6.806

## 43. Re 1M Mach 0.10 (1)
BIGFOIL.COM POLAR EXPORT
PW75
PW75 |  |  |  | Cl Max: | 0.797 | at alpha= | 7 | deg
JavaFoil+Calcfoil stall+Eppler ext transition |  |  |  | L/D Max: | 85.093 | at alpha= | 6.5 | deg
Re: | 1000000 |  |  | Cd Min: | 0.00473 | at alpha= | 0 | deg
Mach: | 0.1 |  |  | Cl=0 at alpha= | -0.68853 | deg
|  |  |  | @ Cl=0.1, Cd= | 0.0059784
|  |  |  | @ Cl=0.4, Cd= | 0.04897
|  |  |  | @ Cl=0.6, Cd= | 0.04897
alpha (deg) | Cl | Cd | Cm | Cl/Cd
-11 | -0.196 | 0.07607 | 0.006 | -2.578
-10.5 | -0.217 | 0.07181 | 0.006 | -3.017
-10 | -0.238 | 0.06686 | 0.006 | -3.565
-9.5 | -0.261 | 0.06325 | 0.005 | -4.125
-9 | -0.284 | 0.05916 | 0.005 | -4.797
-8.5 | -0.306 | 0.05541 | 0.005 | -5.528
-8 | -0.327 | 0.05128 | 0.005 | -6.387
-7.5 | -0.346 | 0.04817 | 0.005 | -7.179
-7 | -0.361 | 0.04441 | 0.005 | -8.138
-6.5 | -0.456 | 0.01062 | 0.009 | -42.884
-6 | -0.458 | 0.0103 | 0.008 | -44.437
-5.5 | -0.45 | 0.01001 | 0.008 | -44.972
-5 | -0.433 | 0.00798 | 0.007 | -54.177
-4.5 | -0.405 | 0.00926 | 0.006 | -43.757
-4 | -0.368 | 0.00909 | 0.006 | -40.496
-3.5 | -0.323 | 0.00959 | 0.005 | -33.711
-3 | -0.272 | 0.01013 | 0.004 | -26.881
-2.5 | -0.216 | 0.00986 | 0.003 | -21.911
-2 | -0.158 | 0.01028 | 0.003 | -15.357
-1.5 | -0.098 | 0.01005 | 0.002 | -9.777
-1 | -0.038 | 0.00985 | 0.001 | -3.832
-0.5 | 0.023 | 0.01005 | 0 | 2.335
0 | 0.085 | 0.00473 | 0 | 17.994
0.5 | 0.147 | 0.00989 | -0.001 | 14.823
1 | 0.208 | 0.00702 | -0.002 | 29.678
1.5 | 0.27 | 0.00634 | -0.003 | 42.602
2 | 0.332 | 0.00641 | -0.004 | 51.756
2.5 | 0.393 | 0.00647 | -0.005 | 60.751
3 | 0.455 | 0.00662 | -0.006 | 68.769
3.5 | 0.516 | 0.00663 | -0.007 | 77.868
4 | 0.577 | 0.00681 | -0.008 | 84.829
4.5 | 0.633 | 0.00838 | -0.009 | 75.577
5 | 0.684 | 0.00858 | -0.01 | 79.755
5.5 | 0.582 | 0.0364 | -0.002 | 16
6 | 0.763 | 0.009 | -0.012 | 84.783
6.5 | 0.786 | 0.00924 | -0.013 | 85.093
7 | 0.797 | 0.00951 | -0.014 | 83.876
7.5 | 0.795 | 0.0098 | -0.015 | 81.144
8 | 0.78 | 0.01011 | -0.016 | 77.125
8.5 | 0.753 | 0.01054 | -0.017 | 71.426
9 | 0.716 | 0.0109 | -0.018 | 65.697
9.5 | 0.672 | 0.01137 | -0.019 | 59.17
10 | 0.599 | 0.02836 | -0.019 | 21.118
10.5 | 0.54 | 0.02829 | -0.02 | 19.081
11 | 0.482 | 0.02958 | -0.02 | 16.287
11.5 | 0.427 | 0.03265 | -0.02 | 13.072
12 | 0.375 | 0.04897 | -0.02 | 7.667

## 44. Re 1M Mach 0.10 (2)
BIGFOIL.COM POLAR EXPORT
PW75
PW75 |  |  |  | Cl Max: | 1.3552 | at alpha= | 13.5 | deg
XFOIL ncrit=9 |  |  |  | L/D Max: | 88.7531 | at alpha= | 6 | deg
Re: | 1000000 |  |  | Cd Min: | 0.26873 | at alpha= | -20 | deg
Mach: | 0.1 |  |  | Cl=0 at alpha= | -0.072 | deg
|  |  |  | @ Cl=0.1, Cd= | 0.0050224
|  |  |  | @ Cl=0.4, Cd= | 0.0059886
|  |  |  | @ Cl=0.6, Cd= | 0.0070981
alpha (deg) | Cl | Cd | Cm | Cl/Cd
-20 | -0.9221 | 0.26873 | 0.1196 | -3.4313
-19.5 | -0.9048 | 0.26134 | 0.1148 | -3.4622
-19 | -0.8892 | 0.25461 | 0.1113 | -3.4924
-18.5 | -0.8721 | 0.2487 | 0.1074 | -3.5066
-18 | -0.8549 | 0.24212 | 0.1032 | -3.5309
-17.5 | -0.8376 | 0.23502 | 0.0991 | -3.564
-17 | -0.8201 | 0.22652 | 0.0939 | -3.6204
-16.5 | -0.8047 | 0.21851 | 0.0891 | -3.6827
-16 | -0.7897 | 0.2105 | 0.0848 | -3.7515
-15.5 | -0.7763 | 0.20323 | 0.0821 | -3.8198
-15 | -0.7609 | 0.19673 | 0.0788 | -3.8677
-14.5 | -0.7466 | 0.18956 | 0.0752 | -3.9386
-14 | -0.7355 | 0.17956 | 0.0694 | -4.0961
-13.5 | -0.7301 | 0.16929 | 0.0653 | -4.3127
-13 | -0.7161 | 0.16352 | 0.0635 | -4.3793
-12.5 | -0.7047 | 0.15659 | 0.0606 | -4.5003
-12 | -0.6959 | 0.14863 | 0.0573 | -4.6821
-11.5 | -0.6911 | 0.13823 | 0.0517 | -4.9996
-11 | -0.6855 | 0.12898 | 0.0475 | -5.3148
-10.5 | -0.683 | 0.11921 | 0.0432 | -5.7294
-10 | -0.7004 | 0.10544 | 0.037 | -6.6426
-9.5 | -0.7023 | 0.09639 | 0.0324 | -7.286
-9 | -0.7063 | 0.08647 | 0.026 | -8.1682
-8.5 | -0.7251 | 0.07066 | 0.0095 | -10.2618
-8 | -0.7258 | 0.05698 | 0.0011 | -12.7378
-7.5 | -0.7117 | 0.0463 | -0.0016 | -15.3715
-7 | -0.7141 | 0.02443 | 0.001 | -29.2305
-6.5 | -0.6737 | 0.01821 | 0.0028 | -36.9962
-6 | -0.6235 | 0.01517 | 0.0039 | -41.1009
-5.5 | -0.5715 | 0.01273 | 0.0047 | -44.894
-5 | -0.5186 | 0.0112 | 0.0058 | -46.3036
-4.5 | -0.4726 | 0.01029 | 0.0085 | -45.9281
-4 | -0.4205 | 0.00959 | 0.0098 | -43.8478
-3.5 | -0.3665 | 0.0089 | 0.0106 | -41.1798
-3 | -0.3113 | 0.0084 | 0.0111 | -37.0595
-2.5 | -0.2558 | 0.00795 | 0.0114 | -32.1761
-2 | -0.2003 | 0.00749 | 0.0116 | -26.7423
-1.5 | -0.1454 | 0.0069 | 0.0117 | -21.0725
-1 | -0.0926 | 0.00594 | 0.012 | -15.5892
-0.5 | -0.0428 | 0.00499 | 0.0133 | -8.5772
0 | 0.0072 | 0.00477 | 0.0154 | 1.5094
0.5 | 0.0604 | 0.00489 | 0.0167 | 12.3517
1 | 0.1232 | 0.0051 | 0.0157 | 24.1569
1.5 | 0.1968 | 0.00532 | 0.0121 | 36.9925
2 | 0.2754 | 0.00557 | 0.0073 | 49.4434
2.5 | 0.3462 | 0.0058 | 0.0041 | 59.6897
3 | 0.4004 | 0.00599 | 0.0044 | 66.8447
3.5 | 0.4542 | 0.00625 | 0.0048 | 72.672
4 | 0.5075 | 0.00651 | 0.0053 | 77.957
4.5 | 0.5606 | 0.00683 | 0.0058 | 82.0791
5 | 0.6135 | 0.00719 | 0.0064 | 85.3268
5.5 | 0.6663 | 0.00761 | 0.007 | 87.5558
6 | 0.7189 | 0.0081 | 0.0075 | 88.7531
7 | 0.8241 | 0.00935 | 0.0083 | 88.139
7.5 | 0.8761 | 0.0102 | 0.0086 | 85.8922
8 | 0.928 | 0.0111 | 0.0089 | 83.6036
8.5 | 0.9793 | 0.01212 | 0.0093 | 80.8003
9 | 1.0306 | 0.0131 | 0.0096 | 78.6718
9.5 | 1.0818 | 0.01401 | 0.0099 | 77.2163
10 | 1.1315 | 0.01512 | 0.0103 | 74.8347
10.5 | 1.1786 | 0.01661 | 0.0109 | 70.9573
11 | 1.2229 | 0.01841 | 0.0117 | 66.4259
11.5 | 1.2656 | 0.0202 | 0.0125 | 62.6535
12 | 1.3036 | 0.02235 | 0.0135 | 58.3266
12.5 | 1.335 | 0.02492 | 0.0146 | 53.5714
13 | 1.3537 | 0.02813 | 0.0161 | 48.123
13.5 | 1.3552 | 0.03331 | 0.0151 | 40.6845
14 | 1.3477 | 0.04135 | 0.0105 | 32.5925
14.5 | 1.3277 | 0.0521 | 0.004 | 25.4837
15 | 1.2958 | 0.06485 | -0.003 | 19.9815
15.5 | 1.2554 | 0.07904 | -0.0102 | 15.8831
16 | 1.2134 | 0.09401 | -0.0175 | 12.9071
16.5 | 1.1738 | 0.10932 | -0.0249 | 10.7373
17 | 1.1387 | 0.12442 | -0.0323 | 9.1521
17.5 | 1.1079 | 0.13939 | -0.0398 | 7.9482
18 | 1.0814 | 0.15425 | -0.0475 | 7.0107
18.5 | 1.0569 | 0.16964 | -0.0559 | 6.2303

## 45. Re 1M Mach 0.25 (1)
BIGFOIL.COM POLAR EXPORT
PW75
PW75 |  |  |  | Cl Max: | 0.779 | at alpha= | 6.5 | deg
JavaFoil+Calcfoil stall+Eppler ext transition |  |  |  | L/D Max: | 85.633 | at alpha= | 4 | deg
Re: | 1000000 |  |  | Cd Min: | 0.00478 | at alpha= | 0 | deg
Mach: | 0.25 |  |  | Cl=0 at alpha= | -0.69048 | deg
|  |  |  | @ Cl=0.1, Cd= | 0.05507
|  |  |  | @ Cl=0.4, Cd= | 0.05507
|  |  |  | @ Cl=0.6, Cd= | 0.05507
alpha (deg) | Cl | Cd | Cm | Cl/Cd
-10.5 | -0.056 | 0.07369 | 0.006 | -0.761
-10 | -0.053 | 0.07009 | 0.006 | -0.76
-9.5 | -0.05 | 0.06552 | 0.005 | -0.771
-9 | -0.048 | 0.06122 | 0.005 | -0.779
-8.5 | -0.074 | 0.05744 | 0.005 | -1.288
-8 | -0.158 | 0.05328 | 0.004 | -2.966
-7.5 | -0.215 | 0.04967 | 0.005 | -4.324
-7 | -0.262 | 0.04631 | 0.005 | -5.667
-6.5 | -0.302 | 0.04202 | 0.005 | -7.188
-6 | -0.403 | 0.01051 | 0.009 | -38.385
-5.5 | -0.419 | 0.01023 | 0.008 | -40.982
-5 | -0.418 | 0.00992 | 0.007 | -42.159
-4.5 | -0.401 | 0.00852 | 0.007 | -47.096
-4 | -0.371 | 0.00922 | 0.006 | -40.23
-3.5 | -0.329 | 0.00912 | 0.005 | -36.059
-3 | -0.278 | 0.00956 | 0.004 | -29.1
-2.5 | -0.221 | 0.01001 | 0.004 | -22.095
-2 | -0.162 | 0.0104 | 0.003 | -15.569
-1.5 | -0.101 | 0.01021 | 0.002 | -9.878
-1 | -0.039 | 0.00993 | 0.001 | -3.902
-0.5 | 0.024 | 0.01019 | 0 | 2.367
0 | 0.087 | 0.00478 | 0 | 18.272
0.5 | 0.151 | 0.00999 | -0.001 | 15.086
1 | 0.214 | 0.00631 | -0.002 | 33.909
1.5 | 0.222 | 0.02831 | 0 | 7.839
2 | 0.341 | 0.00648 | -0.004 | 52.62
2.5 | 0.404 | 0.00654 | -0.005 | 61.749
3 | 0.467 | 0.00671 | -0.006 | 69.684
3.5 | 0.53 | 0.00671 | -0.007 | 79.005
4 | 0.593 | 0.00692 | -0.008 | 85.633
4.5 | 0.649 | 0.0085 | -0.009 | 76.402
5 | 0.7 | 0.0087 | -0.01 | 80.423
5.5 | 0.592 | 0.03644 | -0.002 | 16.257
6 | 0.768 | 0.00916 | -0.012 | 83.832
6.5 | 0.779 | 0.00944 | -0.013 | 82.6
7 | 0.77 | 0.00974 | -0.014 | 79.071
7.5 | 0.739 | 0.01008 | -0.015 | 73.316
8 | 0.684 | 0.01045 | -0.016 | 65.477
8.5 | 0.609 | 0.01099 | -0.017 | 55.446
9 | 0.516 | 0.01142 | -0.018 | 45.185
9.5 | 0.391 | 0.02894 | -0.019 | 13.51
10 | 0.271 | 0.02689 | -0.019 | 10.081
10.5 | 0.078 | 0.02989 | -0.02 | 2.605
11 | 0.078 | 0.04363 | -0.019 | 1.782
11.5 | 0.079 | 0.05507 | -0.019 | 1.437

## 46. Re 1M Mach 0.25 (2)
BIGFOIL.COM POLAR EXPORT
PW75
PW75 |  |  |  | Cl Max: | 1.2781 | at alpha= | 12 | deg
XFOIL ncrit=9 |  |  |  | L/D Max: | 88.7857 | at alpha= | 6 | deg
Re: | 1000000 |  |  | Cd Min: | 0.27426 | at alpha= | -20 | deg
Mach: | 0.25 |  |  | Cl=0 at alpha= | -0.087255 | deg
|  |  |  | @ Cl=0.1, Cd= | 0.0050749
|  |  |  | @ Cl=0.4, Cd= | 0.0060596
|  |  |  | @ Cl=0.6, Cd= | 0.0071369
alpha (deg) | Cl | Cd | Cm | Cl/Cd
-20 | -0.9404 | 0.27426 | 0.1241 | -3.4289
-19.5 | -0.9221 | 0.2667 | 0.1191 | -3.4574
-19 | -0.9052 | 0.25972 | 0.1155 | -3.4853
-18.5 | -0.8872 | 0.25349 | 0.1113 | -3.4999
-18 | -0.8689 | 0.24661 | 0.107 | -3.5234
-17.5 | -0.8502 | 0.23904 | 0.1025 | -3.5567
-17 | -0.8316 | 0.23055 | 0.0972 | -3.607
-16.5 | -0.8149 | 0.22241 | 0.0922 | -3.664
-16 | -0.7986 | 0.21437 | 0.0878 | -3.7253
-15.5 | -0.7835 | 0.20715 | 0.0851 | -3.7823
-15 | -0.767 | 0.20036 | 0.0815 | -3.8281
-14.5 | -0.7513 | 0.19292 | 0.0778 | -3.8944
-14 | -0.7384 | 0.183 | 0.0717 | -4.035
-13.5 | -0.7298 | 0.17322 | 0.0677 | -4.2131
-13 | -0.7145 | 0.16731 | 0.0659 | -4.2705
-12.5 | -0.702 | 0.16019 | 0.0628 | -4.3823
-12 | -0.6917 | 0.1519 | 0.0592 | -4.5537
-11.5 | -0.6849 | 0.14179 | 0.0534 | -4.8304
-11 | -0.6779 | 0.13268 | 0.0494 | -5.1093
-10.5 | -0.6732 | 0.12327 | 0.0453 | -5.4612
-10 | -0.6798 | 0.11296 | 0.0417 | -6.0181
-9.5 | -0.6753 | 0.10497 | 0.0382 | -6.4333
-9 | -0.673 | 0.09639 | 0.0338 | -6.9821
-8.5 | -0.6744 | 0.08683 | 0.0278 | -7.7669
-8 | -0.6846 | 0.07443 | 0.0154 | -9.1979
-7.5 | -0.687 | 0.05985 | 0.0029 | -11.4787
-6.5 | -0.6801 | 0.02497 | -0.0009 | -27.2367
-6 | -0.6389 | 0.01852 | 0.001 | -34.4978
-5.5 | -0.5874 | 0.0148 | 0.0024 | -39.6892
-5 | -0.5371 | 0.01246 | 0.0048 | -43.1059
-4.5 | -0.4884 | 0.01103 | 0.0076 | -44.2792
-4 | -0.4342 | 0.01008 | 0.0091 | -43.0754
-3.5 | -0.3784 | 0.00916 | 0.0101 | -41.31
-3 | -0.3208 | 0.00867 | 0.0108 | -37.0012
-2.5 | -0.2633 | 0.00812 | 0.0113 | -32.4261
-2 | -0.2057 | 0.00769 | 0.0115 | -26.749
-1.5 | -0.1487 | 0.00711 | 0.0117 | -20.9142
-1 | -0.0939 | 0.00617 | 0.012 | -15.2188
-0.5 | -0.0421 | 0.00518 | 0.0132 | -8.1274
0 | 0.0089 | 0.00485 | 0.0155 | 1.8351
0.5 | 0.0638 | 0.00496 | 0.0169 | 12.8629
1 | 0.1268 | 0.00516 | 0.0163 | 24.5736
1.5 | 0.2009 | 0.00541 | 0.0131 | 37.1349
2 | 0.282 | 0.00567 | 0.0082 | 49.7354
2.5 | 0.3601 | 0.00591 | 0.0039 | 60.9306
3 | 0.4161 | 0.00612 | 0.0043 | 67.9902
3.5 | 0.4716 | 0.00638 | 0.0048 | 73.9185
4 | 0.5268 | 0.00666 | 0.0054 | 79.0991
4.5 | 0.5817 | 0.00701 | 0.0061 | 82.9815
5 | 0.6365 | 0.00739 | 0.0068 | 86.1299
5.5 | 0.6912 | 0.00786 | 0.0076 | 87.9389
6 | 0.7458 | 0.0084 | 0.0084 | 88.7857
6.5 | 0.8003 | 0.00906 | 0.0091 | 88.3333
7 | 0.8551 | 0.0098 | 0.0097 | 87.2551
7.5 | 0.9091 | 0.01079 | 0.0104 | 84.2539
8 | 0.9628 | 0.01188 | 0.0111 | 81.0438
8.5 | 1.0165 | 0.01299 | 0.0118 | 78.2525
9 | 1.0703 | 0.01406 | 0.0126 | 76.1238
9.5 | 1.1221 | 0.01542 | 0.0135 | 72.7691
10 | 1.1705 | 0.01727 | 0.0147 | 67.7765
10.5 | 1.2137 | 0.01965 | 0.016 | 61.7659
11 | 1.2513 | 0.02239 | 0.0176 | 55.8866
11.5 | 1.2766 | 0.026 | 0.0192 | 49.1
12 | 1.2781 | 0.03129 | 0.0192 | 40.8469
12.5 | 1.2682 | 0.03999 | 0.0139 | 31.7129
13 | 1.247 | 0.05125 | 0.0067 | 24.3317
13.5 | 1.2157 | 0.06403 | -0.0006 | 18.9864
14 | 1.1791 | 0.07759 | -0.0077 | 15.1965
14.5 | 1.1418 | 0.09159 | -0.0147 | 12.4664
15 | 1.1068 | 0.10599 | -0.0219 | 10.4425
15.5 | 1.0743 | 0.12062 | -0.0291 | 8.9065
16 | 1.0453 | 0.13533 | -0.0365 | 7.7241
16.5 | 1.0186 | 0.15039 | -0.0443 | 6.7731
17 | 0.9936 | 0.16633 | -0.0528 | 5.9737

## 47. Re 1M Mach 0.50 (1)
BIGFOIL.COM POLAR EXPORT
PW75
PW75 |  |  |  | Cl Max: | 1.234 | at alpha= | 20 | deg
JavaFoil+Calcfoil stall+Eppler ext transition |  |  |  | L/D Max: | 89.716 | at alpha= | 4 | deg
Re: | 1000000 |  |  | Cd Min: | 0.00459 | at alpha= | 0.5 | deg
Mach: | 0.5 |  |  | Cl=0 at alpha= | -0.69286 | deg
|  |  |  | @ Cl=0.1, Cd= | 0.010224
|  |  |  | @ Cl=0.4, Cd= | 0.0068138
|  |  |  | @ Cl=0.6, Cd= | 0.096298
alpha (deg) | Cl | Cd | Cm | Cl/Cd
-20 | -1.005 | 0.19426 | 0.013 | -5.173
-19.5 | -0.98 | 0.19501 | 0.012 | -5.024
-19 | -0.955 | 0.19019 | 0.012 | -5.023
-18.5 | -0.93 | 0.18135 | 0.012 | -5.128
-18 | -0.905 | 0.17557 | 0.012 | -5.152
-17.5 | -0.88 | 0.17092 | 0.012 | -5.148
-17 | -0.854 | 0.17039 | 0.011 | -5.014
-16.5 | -0.829 | 0.16223 | 0.011 | -5.108
-16 | -0.803 | 0.15717 | 0.011 | -5.11
-15.5 | -0.778 | 0.15318 | 0.011 | -5.08
-15 | -0.752 | 0.14653 | 0.01 | -5.135
-14.5 | -0.727 | 0.11535 | 0.01 | -6.3
-14 | -0.701 | 0.11741 | 0.01 | -5.971
-13.5 | -0.675 | 0.13046 | 0.009 | -5.176
-13 | -0.65 | 0.09796 | 0.009 | -6.634
-12.5 | -0.624 | 0.0932 | 0.009 | -6.694
-12 | -0.598 | 0.09309 | 0.008 | -6.424
-11.5 | -0.572 | 0.08952 | 0.008 | -6.391
-11 | -0.546 | 0.08639 | 0.008 | -6.321
-10.5 | -0.52 | 0.08442 | 0.007 | -6.16
-10 | -0.494 | 0.08311 | 0.007 | -5.943
-9.5 | -0.468 | 0.0791 | 0.006 | -5.915
-9 | -0.442 | 0.06864 | 0.006 | -6.434
-8.5 | -0.416 | 0.06221 | 0.006 | -6.68
-8 | -0.389 | 0.06467 | 0.005 | -6.019
-7.5 | -0.363 | 0.05731 | 0.005 | -6.334
-7 | -0.337 | 0.05203 | 0.005 | -6.471
-6.5 | -0.31 | 0.04981 | 0.004 | -6.226
-6 | -0.284 | 0.04485 | 0.004 | -6.336
-5.5 | -0.258 | 0.04207 | 0.004 | -6.125
-5 | -0.231 | 0.0391 | 0.004 | -5.913
-4.5 | -0.254 | 0.01041 | 0.007 | -24.367
-4 | -0.221 | 0.00838 | 0.007 | -26.339
-3.5 | -0.326 | 0.00966 | 0.006 | -33.758
-3 | -0.298 | 0.00952 | 0.005 | -31.269
-2.5 | -0.241 | 0.00992 | 0.004 | -24.348
-2 | -0.179 | 0.01032 | 0.003 | -17.317
-1.5 | -0.112 | 0.0107 | 0.002 | -10.473
-1 | -0.043 | 0.01033 | 0.001 | -4.18
-0.5 | 0.027 | 0.01021 | 0 | 2.636
0 | 0.098 | 0.01039 | -0.001 | 9.391
0.5 | 0.168 | 0.00459 | -0.001 | 36.671
1 | 0.239 | 0.00945 | -0.003 | 25.293
1.5 | 0.31 | 0.00664 | -0.004 | 46.591
2 | 0.38 | 0.00678 | -0.005 | 56.061
2.5 | 0.451 | 0.0069 | -0.006 | 65.297
3 | 0.521 | 0.00704 | -0.007 | 74.059
3.5 | 0.591 | 0.00723 | -0.008 | 81.73
4 | 0.66 | 0.00736 | -0.009 | 89.716
4.5 | 0.716 | 0.00906 | -0.01 | 79.12
5 | 0.602 | 0.03475 | -0.002 | 17.319
5.5 | 0.728 | 0.00971 | -0.012 | 75.006
6 | 0.465 | 0.01013 | -0.013 | 45.933
6.5 | 0.501 | 0.01063 | -0.015 | 47.138
7 | 0.537 | 0.01125 | -0.016 | 47.743
7.5 | 0.552 | 0.02669 | -0.016 | 20.697
8 | 0.57 | 0.0261 | -0.017 | 21.827
8.5 | 0.518 | 0.06296 | -0.008 | 8.219
9 | 0.546 | 0.08868 | -0.008 | 6.158
9.5 | 0.575 | 0.09204 | -0.009 | 6.249
10 | 0.605 | 0.09715 | -0.009 | 6.224
10.5 | 0.635 | 0.10586 | -0.011 | 5.998
11 | 0.664 | 0.11076 | -0.011 | 5.998
11.5 | 0.694 | 0.11565 | -0.012 | 6.003
12 | 0.727 | 0.12381 | -0.014 | 5.869
12.5 | 0.756 | 0.12815 | -0.015 | 5.898
13 | 0.786 | 0.13083 | -0.016 | 6.007
13.5 | 0.817 | 0.13582 | -0.017 | 6.012
14 | 0.849 | 0.14387 | -0.018 | 5.902
14.5 | 0.88 | 0.14939 | -0.019 | 5.887
15 | 0.91 | 0.15454 | -0.02 | 5.888
15.5 | 0.941 | 0.16037 | -0.021 | 5.866
16 | 0.972 | 0.16572 | -0.022 | 5.866
16.5 | 1.006 | 0.17163 | -0.023 | 5.859
17 | 1.037 | 0.1775 | -0.025 | 5.843
17.5 | 1.068 | 0.18044 | -0.025 | 5.92
18 | 1.099 | 0.18578 | -0.026 | 5.917
18.5 | 1.131 | 0.18953 | -0.027 | 5.966
19 | 1.163 | 0.19787 | -0.028 | 5.876
19.5 | 1.196 | 0.20222 | -0.03 | 5.915
20 | 1.234 | 0.20822 | -0.032 | 5.925

## 48. Re 1M Mach 0.50 (2)
BIGFOIL.COM POLAR EXPORT
PW75
PW75 |  |  |  | Cl Max: | 1.1478 | at alpha= | 8.5 | deg
XFOIL ncrit=9 |  |  |  | L/D Max: | 88.9514 | at alpha= | 5.5 | deg
Re: | 1000000 |  |  | Cd Min: | 0.29478 | at alpha= | -19.5 | deg
Mach: | 0.5 |  |  | Cl=0 at alpha= | -0.15364 | deg
|  |  |  | @ Cl=0.1, Cd= | 0.0053311
|  |  |  | @ Cl=0.4, Cd= | 0.0063672
|  |  |  | @ Cl=0.6, Cd= | 0.0072997
alpha (deg) | Cl | Cd | Cm | Cl/Cd
-19.5 | -1.0106 | 0.29478 | 0.1404 | -3.4283
-19 | -0.9881 | 0.28655 | 0.1351 | -3.4483
-18.5 | -0.9652 | 0.27815 | 0.1298 | -3.4701
-18 | -0.9418 | 0.26931 | 0.1244 | -3.4971
-17.5 | -0.9175 | 0.25962 | 0.1183 | -3.534
-17 | -0.8948 | 0.25041 | 0.1124 | -3.5733
-16.5 | -0.873 | 0.24112 | 0.1073 | -3.6206
-16 | -0.8515 | 0.23307 | 0.1033 | -3.6534
-15.5 | -0.8298 | 0.22491 | 0.0987 | -3.6895
-15 | -0.8083 | 0.21642 | 0.0939 | -3.7349
-14.5 | -0.7869 | 0.20662 | 0.0878 | -3.8084
-14 | -0.7682 | 0.19722 | 0.082 | -3.8951
-13.5 | -0.7491 | 0.18891 | 0.0794 | -3.9654
-13 | -0.7297 | 0.18129 | 0.0757 | -4.025
-12.5 | -0.7122 | 0.17184 | 0.0698 | -4.1446
-12 | -0.6977 | 0.16261 | 0.0644 | -4.2906
-11.5 | -0.6853 | 0.15306 | 0.0605 | -4.4773
-11 | -0.6692 | 0.14581 | 0.0589 | -4.5895
-10.5 | -0.6557 | 0.13781 | 0.0556 | -4.758
-10 | -0.6443 | 0.12939 | 0.052 | -4.9795
-9.5 | -0.6347 | 0.12044 | 0.0477 | -5.2698
-9 | -0.6266 | 0.11048 | 0.0415 | -5.6716
-8.5 | -0.6201 | 0.10113 | 0.0369 | -6.1317
-8 | -0.6155 | 0.09165 | 0.032 | -6.7158
-7.5 | -0.6233 | 0.08075 | 0.026 | -7.7189
-7 | -0.6232 | 0.07123 | 0.0189 | -8.7491
-6.5 | -0.626 | 0.05889 | 0.0052 | -10.63
-6 | -0.6168 | 0.04841 | -0.0019 | -12.7412
-5.5 | -0.6071 | 0.03674 | -0.0047 | -16.5242
-5 | -0.5931 | 0.0244 | -0.0022 | -24.3074
-4.5 | -0.5482 | 0.01804 | 0.001 | -30.388
-4 | -0.4914 | 0.0137 | 0.004 | -35.8686
-3.5 | -0.4292 | 0.01107 | 0.0067 | -38.7715
-3 | -0.3638 | 0.00977 | 0.0086 | -37.2364
-2.5 | -0.2967 | 0.00896 | 0.01 | -33.1138
-2 | -0.2299 | 0.00835 | 0.011 | -27.5329
-1.5 | -0.1638 | 0.00781 | 0.0116 | -20.9731
-0.5 | -0.039 | 0.00599 | 0.013 | -6.5109
0 | 0.0173 | 0.00522 | 0.0157 | 3.3142
0.5 | 0.0784 | 0.00526 | 0.0178 | 14.9049
1 | 0.1452 | 0.00548 | 0.0185 | 26.4964
1.5 | 0.2222 | 0.00575 | 0.0168 | 38.6435
2 | 0.3158 | 0.00608 | 0.0115 | 51.9408
2.5 | 0.4067 | 0.00639 | 0.0067 | 63.6463
3 | 0.4882 | 0.0067 | 0.0039 | 72.8657
3.5 | 0.552 | 0.00702 | 0.005 | 78.6325
4 | 0.6155 | 0.00739 | 0.0063 | 83.2882
4.5 | 0.679 | 0.00783 | 0.0078 | 86.7178
5 | 0.7425 | 0.00836 | 0.0096 | 88.8158
5.5 | 0.8059 | 0.00906 | 0.0115 | 88.9514
6 | 0.8697 | 0.00986 | 0.0137 | 88.2049
6.5 | 0.9334 | 0.01089 | 0.016 | 85.7117
7 | 0.9958 | 0.01237 | 0.0185 | 80.5012
7.5 | 1.059 | 0.01398 | 0.0214 | 75.7511
8 | 1.1143 | 0.01675 | 0.0248 | 66.5254
8.5 | 1.1478 | 0.02146 | 0.0282 | 53.4856
9 | 1.1436 | 0.02885 | 0.0275 | 39.6395
9.5 | 1.1213 | 0.04025 | 0.0189 | 27.8584
10 | 1.0901 | 0.0527 | 0.0105 | 20.685
10.5 | 1.0558 | 0.06525 | 0.003 | 16.1808
11 | 1.0221 | 0.07781 | -0.004 | 13.1358
11.5 | 0.9902 | 0.09049 | -0.0109 | 10.9426
12 | 0.9617 | 0.10345 | -0.0178 | 9.2963
12.5 | 0.9366 | 0.11663 | -0.0248 | 8.0305
13 | 0.9155 | 0.12995 | -0.0318 | 7.045
13.5 | 0.8989 | 0.14337 | -0.0389 | 6.2698

## 49. Re 2M Mach 0.00 (1)
BIGFOIL.COM POLAR EXPORT
PW75
PW75 |  |  |  | Cl Max: | 0.801 | at alpha= | 7.5 | deg
JavaFoil+Calcfoil stall+Eppler ext transition |  |  |  | L/D Max: | 95.309 | at alpha= | 6.5 | deg
Re: | 2000000 |  |  | Cd Min: | 0.00445 | at alpha= | 0 | deg
Mach: | 0 |  |  | Cl=0 at alpha= | -0.68853 | deg
|  |  |  | @ Cl=0.1, Cd= | 0.0056057
|  |  |  | @ Cl=0.4, Cd= | 0.03529
|  |  |  | @ Cl=0.6, Cd= | 0.03529
alpha (deg) | Cl | Cd | Cm | Cl/Cd
-11.5 | -0.212 | 0.07606 | 0.007 | -2.788
-11 | -0.23 | 0.07086 | 0.007 | -3.248
-10.5 | -0.249 | 0.06698 | 0.007 | -3.717
-10 | -0.269 | 0.06214 | 0.007 | -4.336
-9.5 | -0.29 | 0.05795 | 0.007 | -5.009
-9 | -0.312 | 0.05299 | 0.007 | -5.88
-8.5 | -0.342 | 0.03973 | 0.008 | -8.619
-8 | -0.426 | 0.01073 | 0.011 | -39.744
-7.5 | -0.445 | 0.01026 | 0.01 | -43.39
-7 | -0.459 | 0.0099 | 0.01 | -46.366
-6.5 | -0.466 | 0.00959 | 0.009 | -48.562
-6 | -0.464 | 0.00926 | 0.008 | -50.135
-5.5 | -0.454 | 0.00741 | 0.008 | -61.304
-5 | -0.434 | 0.00857 | 0.007 | -50.673
-4.5 | -0.405 | 0.00842 | 0.006 | -48.09
-4 | -0.367 | 0.00834 | 0.006 | -44.041
-3.5 | -0.322 | 0.0088 | 0.005 | -36.66
-3 | -0.271 | 0.00926 | 0.004 | -29.279
-2.5 | -0.215 | 0.00974 | 0.003 | -22.084
-2 | -0.157 | 0.00937 | 0.003 | -16.765
-1.5 | -0.098 | 0.00926 | 0.002 | -10.561
-1 | -0.038 | 0.00947 | 0.001 | -3.967
-0.5 | 0.023 | 0.00929 | 0 | 2.514
0 | 0.085 | 0.00445 | 0 | 19.019
0.5 | 0.146 | 0.00915 | -0.001 | 15.941
1 | 0.207 | 0.00582 | -0.002 | 35.614
1.5 | 0.269 | 0.00583 | -0.003 | 46.071
2 | 0.33 | 0.00592 | -0.004 | 55.779
2.5 | 0.391 | 0.0062 | -0.005 | 63.163
3 | 0.453 | 0.00629 | -0.006 | 71.997
3.5 | 0.514 | 0.00633 | -0.007 | 81.222
4 | 0.575 | 0.00638 | -0.008 | 90.139
4.5 | 0.63 | 0.00749 | -0.009 | 84.195
5 | 0.681 | 0.00766 | -0.01 | 88.887
5.5 | 0.725 | 0.00785 | -0.011 | 92.444
6 | 0.761 | 0.00804 | -0.012 | 94.682
6.5 | 0.786 | 0.00825 | -0.013 | 95.309
7 | 0.8 | 0.00849 | -0.014 | 94.262
7.5 | 0.801 | 0.00872 | -0.015 | 91.9
8 | 0.791 | 0.00909 | -0.016 | 86.977
8.5 | 0.769 | 0.00935 | -0.017 | 82.292
9 | 0.739 | 0.00966 | -0.018 | 76.481
9.5 | 0.701 | 0.01003 | -0.019 | 69.903
10 | 0.659 | 0.01035 | -0.02 | 63.682
10.5 | 0.597 | 0.03098 | -0.02 | 19.275
11 | 0.541 | 0.02813 | -0.021 | 19.219
11.5 | 0.488 | 0.02869 | -0.021 | 17.028
12 | 0.445 | 0.03195 | -0.022 | 13.931
12.5 | 0.398 | 0.03529 | -0.022 | 11.289

## 50. Re 2M Mach 0.00 (2)
BIGFOIL.COM POLAR EXPORT
PW75
PW75 |  |  |  | Cl Max: | 1.4648 | at alpha= | 14.5 | deg
XFOIL ncrit=9 |  |  |  | L/D Max: | 101.003 | at alpha= | 6 | deg
Re: | 2000000 |  |  | Cd Min: | 0.17402 | at alpha= | 19.5 | deg
Mach: | 0 |  |  | Cl=0 at alpha= | -0.16543 | deg
|  |  |  | @ Cl=0.1, Cd= | 0.004311
|  |  |  | @ Cl=0.4, Cd= | 0.0051773
|  |  |  | @ Cl=0.6, Cd= | 0.0061278
alpha (deg) | Cl | Cd | Cm | Cl/Cd
-8.5 | -0.8724 | 0.02428 | 0.0024 | -35.9308
-8 | -0.8339 | 0.01952 | 0.004 | -42.7203
-7.5 | -0.7884 | 0.01619 | 0.0052 | -48.6967
-7 | -0.7392 | 0.01376 | 0.0062 | -53.7209
-6.5 | -0.687 | 0.01194 | 0.0068 | -57.5377
-6 | -0.6416 | 0.01096 | 0.0093 | -58.5401
-5.5 | -0.5912 | 0.00997 | 0.0106 | -59.2979
-5 | -0.538 | 0.00919 | 0.0114 | -58.5419
-4.5 | -0.4832 | 0.0086 | 0.0118 | -56.186
-4 | -0.4276 | 0.00818 | 0.0121 | -52.2738
-3.5 | -0.3718 | 0.00774 | 0.0123 | -48.0362
-3 | -0.3155 | 0.00747 | 0.0124 | -42.2356
-2.5 | -0.2592 | 0.00717 | 0.0125 | -36.1506
-2 | -0.2028 | 0.0069 | 0.0125 | -29.3913
-1.5 | -0.1468 | 0.00655 | 0.0124 | -22.4122
-1 | -0.0909 | 0.00615 | 0.0124 | -14.7805
-0.5 | -0.036 | 0.00557 | 0.0123 | -6.4632
0 | 0.0178 | 0.00487 | 0.0125 | 3.655
0.5 | 0.0705 | 0.00435 | 0.0133 | 16.2069
1 | 0.1234 | 0.00428 | 0.0143 | 28.8318
1.5 | 0.1769 | 0.00438 | 0.0152 | 40.3881
2 | 0.2322 | 0.00457 | 0.0157 | 50.8096
2.5 | 0.2941 | 0.00477 | 0.0145 | 61.6562
3 | 0.3624 | 0.00504 | 0.0118 | 71.9048
3.5 | 0.4336 | 0.0053 | 0.0084 | 81.8113
4 | 0.5013 | 0.00558 | 0.0057 | 89.8387
5 | 0.6112 | 0.00619 | 0.0058 | 98.7399
5.5 | 0.6632 | 0.00658 | 0.0064 | 100.7903
6 | 0.7151 | 0.00708 | 0.007 | 101.0028
6.5 | 0.767 | 0.00764 | 0.0075 | 100.3927
7 | 0.8191 | 0.00823 | 0.0079 | 99.5261
7.5 | 0.8714 | 0.0089 | 0.0082 | 97.9101
8 | 0.9237 | 0.00967 | 0.0084 | 95.5222
8.5 | 0.9765 | 0.01033 | 0.0086 | 94.5305
9 | 1.029 | 0.01101 | 0.0087 | 93.4605
9.5 | 1.0808 | 0.0118 | 0.0088 | 91.5932
10 | 1.1307 | 0.01296 | 0.0091 | 87.2454
10.5 | 1.1811 | 0.01389 | 0.0094 | 85.0324
11 | 1.2304 | 0.01494 | 0.0097 | 82.3561
11.5 | 1.2782 | 0.01611 | 0.0101 | 79.342
12 | 1.3239 | 0.01746 | 0.0105 | 75.8247
12.5 | 1.3671 | 0.019 | 0.0112 | 71.9526
13 | 1.4066 | 0.02082 | 0.012 | 67.56
13.5 | 1.4404 | 0.02302 | 0.013 | 62.5717
14 | 1.4638 | 0.02584 | 0.0144 | 56.6486
14.5 | 1.4648 | 0.03027 | 0.0152 | 48.3911
15 | 1.4556 | 0.0378 | 0.0115 | 38.5079
15.5 | 1.435 | 0.04823 | 0.0053 | 29.7533
16 | 1.3997 | 0.06134 | -0.002 | 22.8187
16.5 | 1.3537 | 0.07627 | -0.0095 | 17.7488
17 | 1.3048 | 0.09218 | -0.0173 | 14.1549
17.5 | 1.2549 | 0.10907 | -0.0254 | 11.5055
18 | 1.2071 | 0.12634 | -0.0338 | 9.5544
18.5 | 1.166 | 0.14317 | -0.0424 | 8.1442
19 | 1.1335 | 0.15914 | -0.0509 | 7.1227
19.5 | 1.1092 | 0.17402 | -0.0592 | 6.374

## 51. Re 2M Mach 0.10 (1)
BIGFOIL.COM POLAR EXPORT
PW75
PW75 |  |  |  | Cl Max: | 0.797 | at alpha= | 7 | deg
JavaFoil+Calcfoil stall+Eppler ext transition |  |  |  | L/D Max: | 94.881 | at alpha= | 6.5 | deg
Re: | 2000000 |  |  | Cd Min: | 0.00446 | at alpha= | 0 | deg
Mach: | 0.1 |  |  | Cl=0 at alpha= | -0.68853 | deg
|  |  |  | @ Cl=0.1, Cd= | 0.0055971
|  |  |  | @ Cl=0.4, Cd= | 0.03284
|  |  |  | @ Cl=0.6, Cd= | 0.03284
alpha (deg) | Cl | Cd | Cm | Cl/Cd
-11 | -0.197 | 0.07181 | 0.007 | -2.74
-10.5 | -0.217 | 0.06744 | 0.007 | -3.224
-10 | -0.24 | 0.06275 | 0.007 | -3.819
-9.5 | -0.263 | 0.05883 | 0.007 | -4.463
-9 | -0.287 | 0.05352 | 0.007 | -5.358
-8.5 | -0.313 | 0.04679 | 0.007 | -6.691
-8 | -0.404 | 0.01085 | 0.011 | -37.228
-7.5 | -0.427 | 0.01032 | 0.01 | -41.409
-7 | -0.445 | 0.00997 | 0.01 | -44.635
-6.5 | -0.456 | 0.00963 | 0.009 | -47.354
-6 | -0.458 | 0.00933 | 0.008 | -49.068
-5.5 | -0.45 | 0.0069 | 0.008 | -65.243
-5 | -0.433 | 0.00781 | 0.007 | -55.425
-4.5 | -0.405 | 0.00847 | 0.006 | -47.852
-4 | -0.368 | 0.00835 | 0.006 | -44.083
-3.5 | -0.324 | 0.00881 | 0.005 | -36.726
-3 | -0.272 | 0.00928 | 0.004 | -29.351
-2.5 | -0.216 | 0.00974 | 0.003 | -22.191
-2 | -0.158 | 0.00944 | 0.003 | -16.723
-1.5 | -0.098 | 0.00926 | 0.002 | -10.611
-1 | -0.038 | 0.00947 | 0.001 | -3.987
-0.5 | 0.023 | 0.00928 | 0 | 2.529
0 | 0.085 | 0.00446 | 0 | 19.086
0.5 | 0.147 | 0.00916 | -0.001 | 16.005
1 | 0.208 | 0.00583 | -0.002 | 35.744
1.5 | 0.27 | 0.00584 | -0.003 | 46.232
2 | 0.332 | 0.00593 | -0.004 | 55.975
2.5 | 0.393 | 0.00621 | -0.005 | 63.363
3 | 0.455 | 0.0063 | -0.006 | 72.213
3.5 | 0.516 | 0.00634 | -0.007 | 81.449
4 | 0.577 | 0.00639 | -0.008 | 90.369
4.5 | 0.633 | 0.0075 | -0.009 | 84.398
5 | 0.684 | 0.00768 | -0.01 | 89.048
5.5 | 0.728 | 0.00787 | -0.011 | 92.447
6 | 0.763 | 0.00806 | -0.012 | 94.564
6.5 | 0.786 | 0.00829 | -0.013 | 94.881
7 | 0.797 | 0.00852 | -0.014 | 93.562
7.5 | 0.795 | 0.00878 | -0.015 | 90.563
8 | 0.78 | 0.00912 | -0.016 | 85.534
8.5 | 0.753 | 0.00941 | -0.017 | 80.037
9 | 0.716 | 0.00972 | -0.018 | 73.681
9.5 | 0.672 | 0.01012 | -0.019 | 66.483
10 | 0.624 | 0.01045 | -0.02 | 59.748
10.5 | 0.553 | 0.02972 | -0.02 | 18.617
11 | 0.494 | 0.02968 | -0.021 | 16.65
11.5 | 0.439 | 0.03046 | -0.021 | 14.414
12 | 0.388 | 0.03284 | -0.022 | 11.799

## 52. Re 2M Mach 0.10 (2)
BIGFOIL.COM POLAR EXPORT
PW75
PW75 |  |  |  | Cl Max: | 1.4492 | at alpha= | 14 | deg
XFOIL ncrit=9 |  |  |  | L/D Max: | 101.029 | at alpha= | 5.5 | deg
Re: | 2000000 |  |  | Cd Min: | 0.16823 | at alpha= | 19 | deg
Mach: | 0.1 |  |  | Cl=0 at alpha= | -0.16728 | deg
|  |  |  | @ Cl=0.1, Cd= | 0.004332
|  |  |  | @ Cl=0.4, Cd= | 0.0051891
|  |  |  | @ Cl=0.6, Cd= | 0.0061232
alpha (deg) | Cl | Cd | Cm | Cl/Cd
-8.5 | -0.8635 | 0.02853 | 0.0008 | -30.2664
-8 | -0.8342 | 0.02141 | 0.0029 | -38.9631
-7.5 | -0.7913 | 0.01727 | 0.0044 | -45.8193
-7 | -0.7428 | 0.01443 | 0.0055 | -51.4761
-6.5 | -0.6906 | 0.01235 | 0.0062 | -55.919
-6 | -0.6455 | 0.01123 | 0.0089 | -57.48
-5.5 | -0.5948 | 0.01016 | 0.0103 | -58.5433
-5 | -0.5413 | 0.0093 | 0.0111 | -58.2043
-4 | -0.4302 | 0.00822 | 0.012 | -52.3358
-3.5 | -0.374 | 0.00777 | 0.0123 | -48.1338
-3 | -0.3172 | 0.00751 | 0.0124 | -42.237
-2.5 | -0.2606 | 0.00719 | 0.0125 | -36.2448
-2 | -0.2039 | 0.00691 | 0.0125 | -29.508
-1.5 | -0.1475 | 0.00656 | 0.0124 | -22.4848
-1 | -0.0912 | 0.00617 | 0.0124 | -14.7812
-0.5 | -0.036 | 0.00559 | 0.0124 | -6.4401
0 | 0.0181 | 0.00489 | 0.0125 | 3.7014
0.5 | 0.0711 | 0.00437 | 0.0133 | 16.27
1 | 0.1244 | 0.0043 | 0.0144 | 28.9302
1.5 | 0.1781 | 0.0044 | 0.0153 | 40.4773
2 | 0.2336 | 0.00459 | 0.0157 | 50.8932
2.5 | 0.2958 | 0.00479 | 0.0146 | 61.7537
3 | 0.3644 | 0.00506 | 0.012 | 72.0158
3.5 | 0.4361 | 0.00532 | 0.0085 | 81.9737
4 | 0.5042 | 0.0056 | 0.0059 | 90.0357
4.5 | 0.5629 | 0.00589 | 0.0052 | 95.5688
5 | 0.6154 | 0.00622 | 0.0058 | 98.9389
5.5 | 0.6678 | 0.00661 | 0.0065 | 101.0287
6 | 0.72 | 0.00713 | 0.0071 | 100.9818
6.5 | 0.7723 | 0.00767 | 0.0077 | 100.691
7 | 0.8248 | 0.00828 | 0.0081 | 99.6135
7.5 | 0.8775 | 0.00898 | 0.0085 | 97.7171
8 | 0.9302 | 0.00977 | 0.0088 | 95.2098
8.5 | 0.9834 | 0.01044 | 0.009 | 94.1954
9 | 1.0366 | 0.01112 | 0.0092 | 93.2194
9.5 | 1.0883 | 0.01205 | 0.0094 | 90.3154
10 | 1.1389 | 0.01318 | 0.0098 | 86.4112
10.5 | 1.1898 | 0.01415 | 0.0101 | 84.0848
11 | 1.2391 | 0.01528 | 0.0106 | 81.0929
11.5 | 1.2869 | 0.01656 | 0.0111 | 77.7114
12 | 1.3322 | 0.01804 | 0.0117 | 73.847
12.5 | 1.3742 | 0.01978 | 0.0126 | 69.4742
13 | 1.4114 | 0.02187 | 0.0136 | 64.5359
13.5 | 1.4404 | 0.0245 | 0.0149 | 58.7918
14 | 1.4492 | 0.02824 | 0.0165 | 51.3173
14.5 | 1.4427 | 0.03485 | 0.014 | 41.3974
15 | 1.4238 | 0.04492 | 0.0079 | 31.6963
15.5 | 1.3936 | 0.05722 | 0.0008 | 24.3551
16 | 1.3513 | 0.07157 | -0.0067 | 18.8808
16.5 | 1.3028 | 0.08712 | -0.0143 | 14.9541
17 | 1.2544 | 0.10349 | -0.0222 | 12.121
17.5 | 1.2075 | 0.1203 | -0.0304 | 10.0374
18 | 1.166 | 0.13688 | -0.0387 | 8.5184
18.5 | 1.1318 | 0.1528 | -0.047 | 7.4071
19 | 1.1043 | 0.16823 | -0.0555 | 6.5642

## 53. Re 2M Mach 0.25 (1)
BIGFOIL.COM POLAR EXPORT
PW75
PW75 |  |  |  | Cl Max: | 0.779 | at alpha= | 6.5 | deg
JavaFoil+Calcfoil stall+Eppler ext transition |  |  |  | L/D Max: | 93.486 | at alpha= | 6 | deg
Re: | 2000000 |  |  | Cd Min: | 0.0045 | at alpha= | 0 | deg
Mach: | 0.25 |  |  | Cl=0 at alpha= | -0.69048 | deg
|  |  |  | @ Cl=0.1, Cd= | 0.03866
|  |  |  | @ Cl=0.4, Cd= | 0.03866
|  |  |  | @ Cl=0.6, Cd= | 0.03866
alpha (deg) | Cl | Cd | Cm | Cl/Cd
-10.5 | -0.056 | 0.06974 | 0.007 | -0.806
-10 | -0.053 | 0.06574 | 0.006 | -0.813
-9.5 | -0.051 | 0.06145 | 0.006 | -0.825
-9 | -0.048 | 0.05746 | 0.006 | -0.833
-8.5 | -0.074 | 0.05378 | 0.006 | -1.381
-8 | -0.159 | 0.05007 | 0.006 | -3.176
-7.5 | -0.22 | 0.04242 | 0.007 | -5.177
-7 | -0.325 | 0.0103 | 0.01 | -31.521
-6.5 | -0.371 | 0.00993 | 0.009 | -37.383
-6 | -0.404 | 0.00955 | 0.009 | -42.24
-5.5 | -0.419 | 0.00922 | 0.008 | -45.467
-5 | -0.418 | 0.00781 | 0.007 | -53.598
-4.5 | -0.402 | 0.00854 | 0.007 | -47.011
-4 | -0.371 | 0.0084 | 0.006 | -44.16
-3.5 | -0.329 | 0.00893 | 0.005 | -36.862
-3 | -0.278 | 0.00938 | 0.004 | -29.666
-2.5 | -0.221 | 0.00992 | 0.004 | -22.298
-2 | -0.162 | 0.00954 | 0.003 | -16.974
-1.5 | -0.101 | 0.00933 | 0.002 | -10.812
-1 | -0.039 | 0.00917 | 0.001 | -4.226
-0.5 | 0.024 | 0.00936 | 0 | 2.578
0 | 0.087 | 0.0045 | 0 | 19.404
0.5 | 0.151 | 0.00925 | -0.001 | 16.297
1 | 0.214 | 0.00586 | -0.002 | 36.5
1.5 | 0.222 | 0.02803 | 0 | 7.915
2 | 0.341 | 0.00597 | -0.004 | 57.05
2.5 | 0.404 | 0.00627 | -0.005 | 64.408
3 | 0.467 | 0.00637 | -0.006 | 73.393
3.5 | 0.53 | 0.00642 | -0.007 | 82.649
4 | 0.593 | 0.00648 | -0.008 | 91.446
4.5 | 0.649 | 0.00761 | -0.009 | 85.365
5 | 0.7 | 0.00779 | -0.01 | 89.753
5.5 | 0.74 | 0.008 | -0.011 | 92.536
6 | 0.768 | 0.00822 | -0.012 | 93.486
6.5 | 0.779 | 0.00846 | -0.013 | 92.087
7 | 0.77 | 0.00873 | -0.014 | 88.209
7.5 | 0.739 | 0.00903 | -0.015 | 81.861
8 | 0.684 | 0.00942 | -0.016 | 72.682
8.5 | 0.609 | 0.00979 | -0.017 | 62.192
9 | 0.516 | 0.01016 | -0.018 | 50.811
9.5 | 0.41 | 0.01059 | -0.02 | 38.71
10 | 0.277 | 0.02822 | -0.02 | 9.827
10.5 | 0.08 | 0.02739 | -0.021 | 2.919
11 | 0.08 | 0.02897 | -0.02 | 2.767
11.5 | 0.082 | 0.03866 | -0.021 | 2.129

## 54. Re 2M Mach 0.25 (2)
BIGFOIL.COM POLAR EXPORT
PW75
PW75 |  |  |  | Cl Max: | 1.3763 | at alpha= | 12.5 | deg
XFOIL ncrit=9 |  |  |  | L/D Max: | 101.642 | at alpha= | 5.5 | deg
Re: | 2000000 |  |  | Cd Min: | 0.16391 | at alpha= | 17.5 | deg
Mach: | 0.25 |  |  | Cl=0 at alpha= | -0.178 | deg
|  |  |  | @ Cl=0.1, Cd= | 0.0044082
|  |  |  | @ Cl=0.4, Cd= | 0.0052263
|  |  |  | @ Cl=0.6, Cd= | 0.0061324
alpha (deg) | Cl | Cd | Cm | Cl/Cd
-8 | -0.7188 | 0.06172 | 0.0071 | -11.6461
-7.5 | -0.7644 | 0.03459 | -0.0014 | -22.0989
-7 | -0.7537 | 0.0208 | 0.001 | -36.2356
-6.5 | -0.7079 | 0.01575 | 0.0026 | -44.946
-6 | -0.6664 | 0.0132 | 0.0067 | -50.4848
-5.5 | -0.614 | 0.01152 | 0.0085 | -53.2986
-5 | -0.5592 | 0.0101 | 0.0098 | -55.3663
-4.5 | -0.5025 | 0.00914 | 0.0107 | -54.9781
-4 | -0.4445 | 0.00849 | 0.0113 | -52.3557
-3.5 | -0.3862 | 0.00796 | 0.0118 | -48.5176
-3 | -0.3272 | 0.00764 | 0.0121 | -42.8272
-2.5 | -0.2684 | 0.00731 | 0.0124 | -36.7168
-2 | -0.2096 | 0.00703 | 0.0125 | -29.8151
-1.5 | -0.1513 | 0.00667 | 0.0125 | -22.6837
-1 | -0.0931 | 0.00629 | 0.0125 | -14.8013
-0.5 | -0.036 | 0.00572 | 0.0125 | -6.2937
0 | 0.0199 | 0.00502 | 0.0127 | 3.9641
0.5 | 0.0745 | 0.00445 | 0.0135 | 16.7416
1 | 0.1294 | 0.00436 | 0.0146 | 29.6789
1.5 | 0.1849 | 0.00446 | 0.0156 | 41.4574
2 | 0.2416 | 0.00465 | 0.0162 | 51.957
2.5 | 0.305 | 0.00486 | 0.0154 | 62.7572
3 | 0.3766 | 0.00514 | 0.0125 | 73.2685
3.5 | 0.4498 | 0.00541 | 0.0093 | 83.1423
4 | 0.5203 | 0.00571 | 0.0067 | 91.1208
4.5 | 0.5845 | 0.00603 | 0.0054 | 96.932
5 | 0.639 | 0.00639 | 0.0062 | 100
5.5 | 0.6932 | 0.00682 | 0.0071 | 101.6422
6 | 0.7474 | 0.00736 | 0.0079 | 101.5489
6.5 | 0.8018 | 0.00798 | 0.0088 | 100.4762
7 | 0.8563 | 0.00867 | 0.0095 | 98.7659
7.5 | 0.911 | 0.00952 | 0.0102 | 95.6933
8 | 0.9666 | 0.01029 | 0.0109 | 93.9359
8.5 | 1.0226 | 0.01105 | 0.0115 | 92.543
9 | 1.0776 | 0.01202 | 0.0121 | 89.6506
9.5 | 1.1313 | 0.01323 | 0.013 | 85.5102
10 | 1.1846 | 0.01447 | 0.0139 | 81.8659
10.5 | 1.2359 | 0.01594 | 0.0149 | 77.5345
11 | 1.2838 | 0.01777 | 0.0162 | 72.2454
11.5 | 1.3264 | 0.02005 | 0.0176 | 66.1546
12 | 1.3603 | 0.02298 | 0.0193 | 59.195
12.5 | 1.3763 | 0.02687 | 0.0211 | 51.2207
13 | 1.371 | 0.03358 | 0.0186 | 40.8279
13.5 | 1.3535 | 0.04397 | 0.0117 | 30.7824
14 | 1.3206 | 0.05699 | 0.0037 | 23.1725
14.5 | 1.2773 | 0.07142 | -0.0042 | 17.8843
15 | 1.2296 | 0.08666 | -0.0119 | 14.1888
15.5 | 1.1823 | 0.10247 | -0.0198 | 11.538
16 | 1.1398 | 0.11827 | -0.0277 | 9.6373
16.5 | 1.1032 | 0.13375 | -0.0355 | 8.2482
17 | 1.0727 | 0.14889 | -0.0434 | 7.2046
17.5 | 1.048 | 0.16391 | -0.0516 | 6.3938

## 55. Re 2M Mach 0.50 (1)
BIGFOIL.COM POLAR EXPORT
PW75
PW75 |  |  |  | Cl Max: | 1.237 | at alpha= | 20 | deg
JavaFoil+Calcfoil stall+Eppler ext transition |  |  |  | L/D Max: | 95.088 | at alpha= | 4 | deg
Re: | 2000000 |  |  | Cd Min: | 0.00607 | at alpha= | 1.5 | deg
Mach: | 0.5 |  |  | Cl=0 at alpha= | -0.69286 | deg
|  |  |  | @ Cl=0.1, Cd= | 0.0095497
|  |  |  | @ Cl=0.4, Cd= | 0.0062986
|  |  |  | @ Cl=0.6, Cd= | 0.085892
alpha (deg) | Cl | Cd | Cm | Cl/Cd
-20 | -1.005 | 0.17595 | 0.013 | -5.714
-19.5 | -0.98 | 0.17249 | 0.012 | -5.682
-19 | -0.956 | 0.14683 | 0.012 | -6.508
-18.5 | -0.93 | 0.14187 | 0.012 | -6.558
-18 | -0.905 | 0.14614 | 0.012 | -6.191
-17.5 | -0.88 | 0.13006 | 0.012 | -6.767
-17 | -0.855 | 0.12796 | 0.011 | -6.679
-16.5 | -0.829 | 0.12904 | 0.011 | -6.425
-16 | -0.803 | 0.12865 | 0.011 | -6.245
-15.5 | -0.779 | 0.11234 | 0.011 | -6.93
-15 | -0.753 | 0.1102 | 0.01 | -6.829
-14.5 | -0.727 | 0.10635 | 0.01 | -6.836
-14 | -0.701 | 0.10589 | 0.01 | -6.622
-13.5 | -0.676 | 0.09742 | 0.009 | -6.936
-13 | -0.65 | 0.09041 | 0.009 | -7.189
-12.5 | -0.624 | 0.08677 | 0.009 | -7.193
-12 | -0.598 | 0.08555 | 0.008 | -6.992
-11.5 | -0.572 | 0.0818 | 0.008 | -6.995
-11 | -0.546 | 0.07826 | 0.008 | -6.979
-10.5 | -0.52 | 0.07289 | 0.007 | -7.137
-10 | -0.494 | 0.0693 | 0.007 | -7.13
-9.5 | -0.468 | 0.06658 | 0.007 | -7.03
-9 | -0.442 | 0.06259 | 0.006 | -7.059
-8.5 | -0.416 | 0.05681 | 0.006 | -7.318
-8 | -0.389 | 0.05563 | 0.005 | -7
-7.5 | -0.363 | 0.05118 | 0.005 | -7.097
-7 | -0.337 | 0.04868 | 0.005 | -6.922
-6.5 | -0.31 | 0.04576 | 0.004 | -6.785
-6 | -0.285 | 0.04249 | 0.005 | -6.712
-5.5 | -0.259 | 0.03963 | 0.005 | -6.534
-5 | -0.287 | 0.00991 | 0.008 | -28.905
-4.5 | -0.254 | 0.00992 | 0.007 | -25.576
-4 | -0.221 | 0.00812 | 0.007 | -27.195
-3.5 | -0.326 | 0.00875 | 0.006 | -37.265
-3 | -0.298 | 0.00926 | 0.005 | -32.184
-2.5 | -0.241 | 0.00966 | 0.004 | -24.994
-2 | -0.179 | 0.01018 | 0.003 | -17.562
-1.5 | -0.112 | 0.00978 | 0.002 | -11.46
-1 | -0.043 | 0.00948 | 0.001 | -4.555
-0.5 | 0.027 | 0.0094 | 0 | 2.864
0 | 0.098 | 0.00957 | -0.001 | 10.193
0.5 | 0.168 | 0.00886 | -0.002 | 18.987
1 | 0.239 | 0.00873 | -0.003 | 27.357
1.5 | 0.31 | 0.00607 | -0.004 | 50.971
2 | 0.38 | 0.0062 | -0.005 | 61.289
2.5 | 0.451 | 0.00655 | -0.006 | 68.788
3 | 0.521 | 0.00665 | -0.007 | 78.37
3.5 | 0.591 | 0.00676 | -0.008 | 87.399
4 | 0.66 | 0.00694 | -0.009 | 95.088
4.5 | 0.716 | 0.00812 | -0.01 | 88.246
5 | 0.752 | 0.00839 | -0.011 | 89.704
5.5 | 0.728 | 0.00871 | -0.012 | 83.624
6 | 0.465 | 0.00908 | -0.013 | 51.257
6.5 | 0.501 | 0.00952 | -0.015 | 52.645
7 | 0.537 | 0.01004 | -0.016 | 53.465
7.5 | 0.573 | 0.01029 | -0.017 | 55.66
8 | 0.583 | 0.02528 | -0.017 | 23.052
8.5 | 0.584 | 0.03069 | -0.017 | 19.02
9 | 0.546 | 0.07893 | -0.009 | 6.923
9.5 | 0.576 | 0.08302 | -0.009 | 6.933
10 | 0.606 | 0.08661 | -0.01 | 6.995
10.5 | 0.635 | 0.09285 | -0.011 | 6.842
11 | 0.665 | 0.09705 | -0.012 | 6.85
11.5 | 0.695 | 0.10125 | -0.013 | 6.864
12 | 0.728 | 0.10877 | -0.015 | 6.693
12.5 | 0.756 | 0.11111 | -0.015 | 6.807
13 | 0.787 | 0.1155 | -0.016 | 6.811
13.5 | 0.818 | 0.12164 | -0.017 | 6.723
14 | 0.852 | 0.12718 | -0.019 | 6.7
14.5 | 0.88 | 0.1302 | -0.019 | 6.762
15 | 0.911 | 0.13495 | -0.02 | 6.754
15.5 | 0.942 | 0.1391 | -0.021 | 6.776
16 | 0.975 | 0.14531 | -0.023 | 6.709
16.5 | 1.01 | 0.15098 | -0.025 | 6.691
17 | 1.039 | 0.15487 | -0.025 | 6.707
17.5 | 1.07 | 0.16031 | -0.026 | 6.674
18 | 1.101 | 0.16316 | -0.027 | 6.75
18.5 | 1.133 | 0.16736 | -0.028 | 6.773
19 | 1.166 | 0.17375 | -0.029 | 6.713
19.5 | 1.204 | 0.17699 | -0.031 | 6.8
20 | 1.237 | 0.1843 | -0.032 | 6.712

## 56. Re 2M Mach 0.50 (2)
BIGFOIL.COM POLAR EXPORT
PW75
PW75 |  |  |  | Cl Max: | 1.1904 | at alpha= | 9 | deg
XFOIL ncrit=9 |  |  |  | L/D Max: | 104.267 | at alpha= | 5.5 | deg
Re: | 2000000 |  |  | Cd Min: | 0.30409 | at alpha= | -20 | deg
Mach: | 0.5 |  |  | Cl=0 at alpha= | -0.22335 | deg
|  |  |  | @ Cl=0.1, Cd= | 0.0048093
|  |  |  | @ Cl=0.4, Cd= | 0.0053989
|  |  |  | @ Cl=0.6, Cd= | 0.0062467
alpha (deg) | Cl | Cd | Cm | Cl/Cd
-20 | -1.0364 | 0.30409 | 0.1473 | -3.4082
-19.5 | -1.0135 | 0.29499 | 0.1416 | -3.4357
-19 | -0.9918 | 0.28631 | 0.1364 | -3.4641
-18.5 | -0.9694 | 0.27837 | 0.1312 | -3.4824
-18 | -0.9465 | 0.26997 | 0.1259 | -3.5059
-17.5 | -0.9225 | 0.26039 | 0.1204 | -3.5428
-17 | -0.8996 | 0.25099 | 0.1149 | -3.5842
-16.5 | -0.8773 | 0.24178 | 0.1096 | -3.6285
-16 | -0.8555 | 0.23261 | 0.1044 | -3.6778
-15.5 | -0.8354 | 0.22334 | 0.0995 | -3.7405
-15 | -0.8143 | 0.21564 | 0.0952 | -3.7762
-14.5 | -0.7934 | 0.20756 | 0.0907 | -3.8225
-14 | -0.5487 | 0.16284 | 0.0489 | -3.3696
-13.5 | -0.5376 | 0.15797 | 0.047 | -3.4032
-13 | -0.7389 | 0.17857 | 0.076 | -4.1379
-12.5 | -0.7205 | 0.17158 | 0.0728 | -4.1992
-12 | -0.7027 | 0.16275 | 0.0683 | -4.3177
-11.5 | -0.6887 | 0.15345 | 0.0637 | -4.4881
-11 | -0.6758 | 0.14453 | 0.0597 | -4.6758
-10.5 | -0.6645 | 0.13555 | 0.0559 | -4.9023
-10 | -0.6602 | 0.12594 | 0.0522 | -5.2422
-9.5 | -0.6505 | 0.11788 | 0.0489 | -5.5183
-9 | -0.6422 | 0.10956 | 0.0453 | -5.8616
-8.5 | -0.6357 | 0.10093 | 0.0412 | -6.2984
-8 | -0.6322 | 0.09169 | 0.0364 | -6.895
-7.5 | -0.6325 | 0.08173 | 0.0304 | -7.7389
-7 | -0.6383 | 0.07071 | 0.0219 | -9.027
-6.5 | -0.6634 | 0.05493 | 0.0068 | -12.0772
-6 | -0.6603 | 0.04264 | 0.0007 | -15.4855
-5.5 | -0.6416 | 0.0316 | -0.0009 | -20.3038
-5 | -0.6158 | 0.02087 | 0.0006 | -29.5065
-4.5 | -0.5662 | 0.0147 | 0.0035 | -38.517
-4 | -0.5055 | 0.01113 | 0.0064 | -45.4178
-3.5 | -0.4397 | 0.0094 | 0.0086 | -46.7766
-3 | -0.3724 | 0.00833 | 0.0103 | -44.7059
-2.5 | -0.3036 | 0.00786 | 0.0113 | -38.626
-2 | -0.2354 | 0.00746 | 0.0121 | -31.555
-1.5 | -0.1677 | 0.00713 | 0.0126 | -23.5203
-1 | -0.1008 | 0.00673 | 0.0129 | -14.9777
-0.5 | -0.0353 | 0.00619 | 0.0131 | -5.7027
0 | 0.0285 | 0.0055 | 0.0134 | 5.1818
0.5 | 0.0905 | 0.00484 | 0.0143 | 18.6983
1 | 0.1524 | 0.00464 | 0.0158 | 32.8448
2 | 0.2807 | 0.00495 | 0.018 | 56.7071
2.5 | 0.3494 | 0.0052 | 0.0181 | 67.1923
3 | 0.4308 | 0.00552 | 0.0155 | 78.0435
3.5 | 0.5123 | 0.00585 | 0.013 | 87.5726
4 | 0.595 | 0.00622 | 0.0104 | 95.6592
4.5 | 0.6775 | 0.00666 | 0.0082 | 101.7267
5.5 | 0.8112 | 0.00778 | 0.0107 | 104.2674
6 | 0.8747 | 0.00852 | 0.013 | 102.6643
6.5 | 0.9378 | 0.00954 | 0.0155 | 98.3019
7 | 1.0024 | 0.01064 | 0.0182 | 94.2105
7.5 | 1.07 | 0.01173 | 0.0209 | 91.2191
8 | 1.135 | 0.01358 | 0.0243 | 83.5788
8.5 | 1.1823 | 0.01758 | 0.0284 | 67.2526
9 | 1.1904 | 0.02439 | 0.0307 | 48.8069
9.5 | 1.1668 | 0.03505 | 0.0231 | 33.2896
10 | 1.1362 | 0.0478 | 0.0135 | 23.7699
10.5 | 1.1017 | 0.06044 | 0.0057 | 18.228
11 | 1.0675 | 0.0729 | -0.0013 | 14.6433
11.5 | 1.0354 | 0.08532 | -0.008 | 12.1355
12 | 1.0065 | 0.09779 | -0.0146 | 10.2925
12.5 | 0.9812 | 0.11041 | -0.0212 | 8.8869
13 | 0.9594 | 0.12314 | -0.0279 | 7.7911
13.5 | 0.9398 | 0.13634 | -0.035 | 6.8931
14 | 0.9228 | 0.14997 | -0.0424 | 6.1532

## 57. Re 3M Mach 0.00 (1)
BIGFOIL.COM POLAR EXPORT
PW75
PW75 |  |  |  | Cl Max: | 0.801 | at alpha= | 7.5 | deg
JavaFoil+Calcfoil stall+Eppler ext transition |  |  |  | L/D Max: | 101.264 | at alpha= | 6.5 | deg
Re: | 3000000 |  |  | Cd Min: | 0.00569 | at alpha= | 1.5 | deg
Mach: | 0 |  |  | Cl=0 at alpha= | -0.68853 | deg
|  |  |  | @ Cl=0.1, Cd= | 0.0088251
|  |  |  | @ Cl=0.4, Cd= | 0.0060145
|  |  |  | @ Cl=0.6, Cd= | 0.03158
alpha (deg) | Cl | Cd | Cm | Cl/Cd
-11.5 | -0.213 | 0.0724 | 0.008 | -2.943
-11 | -0.232 | 0.06676 | 0.008 | -3.472
-10.5 | -0.251 | 0.06279 | 0.008 | -3.998
-10 | -0.273 | 0.05585 | 0.008 | -4.895
-9.5 | -0.3 | 0.04503 | 0.009 | -6.666
-9 | -0.379 | 0.01126 | 0.012 | -33.632
-8.5 | -0.405 | 0.01058 | 0.011 | -38.243
-8 | -0.427 | 0.01005 | 0.011 | -42.48
-7.5 | -0.446 | 0.00966 | 0.01 | -46.136
-7 | -0.459 | 0.00934 | 0.01 | -49.14
-6.5 | -0.466 | 0.00905 | 0.009 | -51.447
-6 | -0.464 | 0.00876 | 0.008 | -53.014
-5.5 | -0.454 | 0.00707 | 0.008 | -64.26
-5 | -0.434 | 0.00823 | 0.007 | -52.806
-4.5 | -0.405 | 0.00804 | 0.006 | -50.391
-4 | -0.368 | 0.00853 | 0.006 | -43.086
-3.5 | -0.323 | 0.0091 | 0.005 | -35.437
-3 | -0.271 | 0.00881 | 0.004 | -30.799
-2.5 | -0.215 | 0.00929 | 0.003 | -23.164
-2 | -0.157 | 0.00897 | 0.003 | -17.521
-1.5 | -0.098 | 0.00887 | 0.002 | -11.03
-1 | -0.038 | 0.0091 | 0.001 | -4.126
-0.5 | 0.023 | 0.0089 | 0 | 2.624
0 | 0.085 | 0.00883 | -0.001 | 9.585
0.5 | 0.146 | 0.00881 | -0.001 | 16.563
1 | 0.207 | 0.00582 | -0.002 | 35.626
1.5 | 0.269 | 0.00569 | -0.003 | 47.239
2 | 0.33 | 0.00601 | -0.004 | 54.934
2.5 | 0.391 | 0.006 | -0.005 | 65.244
3 | 0.453 | 0.0061 | -0.006 | 74.184
3.5 | 0.514 | 0.00614 | -0.007 | 83.758
4 | 0.575 | 0.00622 | -0.008 | 92.355
4.5 | 0.63 | 0.00739 | -0.009 | 85.349
5 | 0.681 | 0.00721 | -0.01 | 94.488
5.5 | 0.725 | 0.00738 | -0.011 | 98.234
6 | 0.761 | 0.00757 | -0.012 | 100.597
6.5 | 0.786 | 0.00777 | -0.013 | 101.264
7 | 0.8 | 0.00799 | -0.014 | 100.156
7.5 | 0.801 | 0.00822 | -0.015 | 97.483
8 | 0.791 | 0.00854 | -0.016 | 92.559
8.5 | 0.769 | 0.00878 | -0.017 | 87.613
9 | 0.739 | 0.00905 | -0.018 | 81.661
9.5 | 0.701 | 0.00936 | -0.019 | 74.92
10 | 0.659 | 0.00968 | -0.02 | 68.041
10.5 | 0.614 | 0.01005 | -0.021 | 61.133
11 | 0.549 | 0.0296 | -0.021 | 18.556
11.5 | 0.496 | 0.02962 | -0.022 | 16.728
12 | 0.452 | 0.02951 | -0.023 | 15.317
12.5 | 0.405 | 0.03158 | -0.023 | 12.823

## 58. Re 3M Mach 0.00 (2)
BIGFOIL.COM POLAR EXPORT
PW75
PW75 |  |  |  | Cl Max: | 1.5361 | at alpha= | 15.5 | deg
XFOIL ncrit=9 |  |  |  | L/D Max: | 107.714 | at alpha= | 6.5 | deg
Re: | 3000000 |  |  | Cd Min: | 0.18198 | at alpha= | 20 | deg
Mach: | 0 |  |  | Cl=0 at alpha= | -0.18043 | deg
|  |  |  | @ Cl=0.1, Cd= | 0.0044733
|  |  |  | @ Cl=0.4, Cd= | 0.0047853
|  |  |  | @ Cl=0.6, Cd= | 0.0057447
alpha (deg) | Cl | Cd | Cm | Cl/Cd
-11 | -1.0577 | 0.03886 | -0.0009 | -27.2182
-10.5 | -1.0432 | 0.03255 | 0.0002 | -32.0492
-10 | -1.0127 | 0.02839 | 0.0015 | -35.671
-9.5 | -0.9732 | 0.02554 | 0.0025 | -38.1049
-9 | -0.9255 | 0.02423 | 0.0031 | -38.1965
-8.5 | -0.8922 | 0.01869 | 0.005 | -47.7368
-8 | -0.8467 | 0.01583 | 0.0061 | -53.487
-7.5 | -0.7972 | 0.0138 | 0.0069 | -57.7681
-7 | -0.7485 | 0.0123 | 0.0083 | -60.8537
-6.5 | -0.7022 | 0.01118 | 0.0104 | -62.8086
-5.5 | -0.597 | 0.00915 | 0.0119 | -65.2459
-5 | -0.5423 | 0.00846 | 0.0123 | -64.1017
-4.5 | -0.487 | 0.00789 | 0.0126 | -61.7237
-4 | -0.431 | 0.00752 | 0.0127 | -57.3138
-3.5 | -0.3745 | 0.00727 | 0.0128 | -51.5131
-3 | -0.3179 | 0.00705 | 0.0128 | -45.0922
-2.5 | -0.2613 | 0.00679 | 0.0128 | -38.4831
-1.5 | -0.148 | 0.00634 | 0.0127 | -23.3438
-0.5 | -0.0356 | 0.00564 | 0.0125 | -6.3121
0 | 0.0201 | 0.00523 | 0.0124 | 3.8432
0.5 | 0.0747 | 0.00465 | 0.0124 | 16.0645
1 | 0.1291 | 0.00427 | 0.0127 | 30.2342
1.5 | 0.1831 | 0.00417 | 0.0134 | 43.9089
2 | 0.2379 | 0.00426 | 0.0139 | 55.8451
2.5 | 0.2918 | 0.00439 | 0.0146 | 66.4692
3 | 0.3469 | 0.00461 | 0.015 | 75.2495
3.5 | 0.4105 | 0.00482 | 0.0134 | 85.166
4 | 0.4778 | 0.00511 | 0.0108 | 93.5029
4.5 | 0.5443 | 0.00541 | 0.0083 | 100.61
5 | 0.6092 | 0.0058 | 0.0061 | 105.0345
5.5 | 0.6648 | 0.00619 | 0.006 | 107.399
6 | 0.7161 | 0.00667 | 0.0067 | 107.3613
6.5 | 0.768 | 0.00713 | 0.0073 | 107.7139
7 | 0.8198 | 0.00772 | 0.0078 | 106.1917
7.5 | 0.8721 | 0.00836 | 0.0082 | 104.3182
8 | 0.925 | 0.009 | 0.0084 | 102.7778
8.5 | 0.9783 | 0.00958 | 0.0085 | 102.119
9 | 1.0313 | 0.01021 | 0.0086 | 101.0088
9.5 | 1.0827 | 0.01118 | 0.0087 | 96.8426
10 | 1.1345 | 0.01198 | 0.0089 | 94.6995
10.5 | 1.1856 | 0.01286 | 0.0091 | 92.1928
11 | 1.2354 | 0.01389 | 0.0093 | 88.9417
11.5 | 1.2834 | 0.01513 | 0.0097 | 84.8249
12 | 1.3309 | 0.01627 | 0.0101 | 81.8009
12.5 | 1.3765 | 0.01756 | 0.0106 | 78.3884
13 | 1.4198 | 0.01899 | 0.0112 | 74.7657
13.5 | 1.4598 | 0.02064 | 0.0119 | 70.7267
14 | 1.4954 | 0.02253 | 0.0129 | 66.3737
14.5 | 1.5239 | 0.02481 | 0.0141 | 61.4228
15 | 1.5342 | 0.02802 | 0.0157 | 54.7537
15.5 | 1.5361 | 0.03339 | 0.014 | 46.0048
16 | 1.5282 | 0.04124 | 0.0097 | 37.0563
16.5 | 1.505 | 0.05191 | 0.0038 | 28.9925
17 | 1.459 | 0.06638 | -0.0038 | 21.9795
17.5 | 1.3937 | 0.08436 | -0.0128 | 16.5209
18 | 1.3216 | 0.10463 | -0.0227 | 12.6312
18.5 | 1.2505 | 0.12597 | -0.0334 | 9.927
19 | 1.1904 | 0.14655 | -0.0441 | 8.1228
19.5 | 1.1483 | 0.16477 | -0.0541 | 6.9691
20 | 1.116 | 0.18198 | -0.064 | 6.1325

## 59. Re 3M Mach 0.10 (1)
BIGFOIL.COM POLAR EXPORT
PW75
PW75 |  |  |  | Cl Max: | 0.797 | at alpha= | 7 | deg
JavaFoil+Calcfoil stall+Eppler ext transition |  |  |  | L/D Max: | 100.829 | at alpha= | 6.5 | deg
Re: | 3000000 |  |  | Cd Min: | 0.00569 | at alpha= | 1.5 | deg
Mach: | 0.1 |  |  | Cl=0 at alpha= | -0.68853 | deg
|  |  |  | @ Cl=0.1, Cd= | 0.0088276
|  |  |  | @ Cl=0.4, Cd= | 0.02964
|  |  |  | @ Cl=0.6, Cd= | 0.02964
alpha (deg) | Cl | Cd | Cm | Cl/Cd
-11 | -0.198 | 0.06837 | 0.008 | -2.894
-10.5 | -0.219 | 0.06359 | 0.008 | -3.443
-10 | -0.242 | 0.05788 | 0.008 | -4.184
-9.5 | -0.267 | 0.05096 | 0.008 | -5.249
-9 | -0.347 | 0.01179 | 0.012 | -29.428
-8.5 | -0.378 | 0.01071 | 0.011 | -35.311
-8 | -0.405 | 0.01015 | 0.011 | -39.879
-7.5 | -0.428 | 0.00973 | 0.01 | -43.969
-7 | -0.445 | 0.00939 | 0.01 | -47.438
-6.5 | -0.456 | 0.00909 | 0.009 | -50.171
-6 | -0.458 | 0.00879 | 0.008 | -52.107
-5.5 | -0.451 | 0.00709 | 0.008 | -63.566
-5 | -0.433 | 0.00821 | 0.007 | -52.742
-4.5 | -0.405 | 0.00808 | 0.006 | -50.167
-4 | -0.368 | 0.00859 | 0.006 | -42.891
-3.5 | -0.324 | 0.00909 | 0.005 | -35.59
-3 | -0.272 | 0.00885 | 0.004 | -30.772
-2.5 | -0.216 | 0.00928 | 0.003 | -23.282
-2 | -0.158 | 0.00903 | 0.003 | -17.475
-1.5 | -0.098 | 0.00887 | 0.002 | -11.087
-1 | -0.038 | 0.00909 | 0.001 | -4.153
-0.5 | 0.023 | 0.00894 | 0 | 2.626
0 | 0.085 | 0.00883 | -0.001 | 9.631
0.5 | 0.147 | 0.00882 | -0.001 | 16.629
1 | 0.208 | 0.00583 | -0.002 | 35.763
1.5 | 0.27 | 0.00569 | -0.003 | 47.423
2 | 0.332 | 0.00602 | -0.004 | 55.123
2.5 | 0.393 | 0.00601 | -0.005 | 65.46
3 | 0.455 | 0.00611 | -0.006 | 74.416
3.5 | 0.516 | 0.00615 | -0.007 | 84.014
4 | 0.577 | 0.00624 | -0.008 | 92.605
4.5 | 0.633 | 0.0074 | -0.009 | 85.579
5 | 0.684 | 0.00723 | -0.01 | 94.658
5.5 | 0.728 | 0.00741 | -0.011 | 98.241
6 | 0.763 | 0.00759 | -0.012 | 100.47
6.5 | 0.786 | 0.0078 | -0.013 | 100.829
7 | 0.797 | 0.00802 | -0.014 | 99.424
7.5 | 0.795 | 0.00826 | -0.015 | 96.27
8 | 0.78 | 0.00859 | -0.016 | 90.772
8.5 | 0.753 | 0.00884 | -0.017 | 85.18
9 | 0.716 | 0.0091 | -0.018 | 78.684
9.5 | 0.672 | 0.00943 | -0.019 | 71.304
10 | 0.624 | 0.00978 | -0.02 | 63.798
10.5 | 0.574 | 0.01014 | -0.021 | 56.558
11 | 0.502 | 0.02823 | -0.021 | 17.766
11.5 | 0.446 | 0.0284 | -0.022 | 15.687
12 | 0.394 | 0.02964 | -0.022 | 13.284

## 60. Re 3M Mach 0.10 (2)
BIGFOIL.COM POLAR EXPORT
PW75
PW75 |  |  |  | Cl Max: | 1.5149 | at alpha= | 15 | deg
XFOIL ncrit=9 |  |  |  | L/D Max: | 107.621 | at alpha= | 5.5 | deg
Re: | 3000000 |  |  | Cd Min: | 0.19175 | at alpha= | 20 | deg
Mach: | 0.1 |  |  | Cl=0 at alpha= | -0.18214 | deg
|  |  |  | @ Cl=0.1, Cd= | 0.0044887
|  |  |  | @ Cl=0.4, Cd= | 0.0047893
|  |  |  | @ Cl=0.6, Cd= | 0.0057425
alpha (deg) | Cl | Cd | Cm | Cl/Cd
-10 | -0.9993 | 0.03296 | 0 | -30.3186
-9.5 | -0.9702 | 0.02803 | 0.0012 | -34.6129
-9 | -0.9287 | 0.02525 | 0.0022 | -36.7802
-8.5 | -0.8932 | 0.02037 | 0.0038 | -43.8488
-8 | -0.8505 | 0.01669 | 0.0053 | -50.9587
-7.5 | -0.8017 | 0.01433 | 0.0063 | -55.9456
-7 | -0.7534 | 0.01266 | 0.0078 | -59.5103
-6 | -0.6546 | 0.01023 | 0.0109 | -63.9883
-5.5 | -0.6008 | 0.00927 | 0.0116 | -64.8112
-5 | -0.5458 | 0.00854 | 0.0121 | -63.911
-4.5 | -0.49 | 0.00795 | 0.0124 | -61.6352
-4 | -0.4336 | 0.00756 | 0.0127 | -57.3545
-3.5 | -0.3768 | 0.00729 | 0.0127 | -51.6872
-3 | -0.3197 | 0.00708 | 0.0128 | -45.1554
-2.5 | -0.2627 | 0.00681 | 0.0128 | -38.5756
-2 | -0.2057 | 0.0066 | 0.0128 | -31.1667
-1.5 | -0.1487 | 0.00635 | 0.0127 | -23.4173
-1 | -0.092 | 0.00604 | 0.0126 | -15.2318
-0.5 | -0.0356 | 0.00566 | 0.0125 | -6.2898
0 | 0.0204 | 0.00524 | 0.0124 | 3.8931
0.5 | 0.0753 | 0.00466 | 0.0125 | 16.1588
1 | 0.1301 | 0.00428 | 0.0128 | 30.3972
1.5 | 0.1843 | 0.00417 | 0.0135 | 44.1966
2 | 0.2395 | 0.00427 | 0.014 | 56.089
2.5 | 0.2937 | 0.00441 | 0.0147 | 66.5986
3 | 0.3492 | 0.00463 | 0.0151 | 75.4212
3.5 | 0.413 | 0.00483 | 0.0135 | 85.5072
4 | 0.4807 | 0.00513 | 0.0109 | 93.7037
4.5 | 0.5476 | 0.00543 | 0.0085 | 100.8471
5 | 0.613 | 0.00582 | 0.0063 | 105.3265
5.5 | 0.6694 | 0.00622 | 0.0061 | 107.6206
6 | 0.7211 | 0.00672 | 0.0068 | 107.3065
6.5 | 0.7733 | 0.00719 | 0.0075 | 107.5522
7 | 0.8255 | 0.0078 | 0.008 | 105.8333
7.5 | 0.8781 | 0.00847 | 0.0085 | 103.6718
8 | 0.9316 | 0.00907 | 0.0087 | 102.7122
8.5 | 0.9854 | 0.00965 | 0.0089 | 102.114
9 | 1.0385 | 0.0104 | 0.0091 | 99.8558
9.5 | 1.0907 | 0.01133 | 0.0093 | 96.2665
10 | 1.1431 | 0.01216 | 0.0095 | 94.0049
10.5 | 1.1945 | 0.01309 | 0.0098 | 91.2529
11 | 1.2444 | 0.01422 | 0.0102 | 87.5105
11.5 | 1.2926 | 0.01552 | 0.0107 | 83.2861
12 | 1.34 | 0.01678 | 0.0113 | 79.857
12.5 | 1.3851 | 0.01821 | 0.0119 | 76.0626
13 | 1.4272 | 0.01983 | 0.0127 | 71.9718
13.5 | 1.465 | 0.02174 | 0.0137 | 67.3873
14 | 1.4963 | 0.024 | 0.015 | 62.3458
14.5 | 1.5112 | 0.02702 | 0.0168 | 55.9289
15 | 1.5149 | 0.03195 | 0.0157 | 47.4147
15.5 | 1.5072 | 0.03973 | 0.0115 | 37.9361
16 | 1.4844 | 0.0505 | 0.0053 | 29.3941
16.5 | 1.4421 | 0.06442 | -0.0022 | 22.3859
17 | 1.3799 | 0.0818 | -0.0109 | 16.8692
17.5 | 1.3099 | 0.10148 | -0.0207 | 12.908
18 | 1.2439 | 0.12156 | -0.0307 | 10.2328
18.5 | 1.1867 | 0.14121 | -0.0408 | 8.4038
19 | 1.1422 | 0.1596 | -0.0508 | 7.1566
19.5 | 1.1125 | 0.17579 | -0.06 | 6.3286
20 | 1.0891 | 0.19175 | -0.0694 | 5.6798

## 61. Re 3M Mach 0.25 (1)
BIGFOIL.COM POLAR EXPORT
PW75
PW75 |  |  |  | Cl Max: | 0.779 | at alpha= | 6.5 | deg
JavaFoil+Calcfoil stall+Eppler ext transition |  |  |  | L/D Max: | 99.34 | at alpha= | 6 | deg
Re: | 3000000 |  |  | Cd Min: | 0.00586 | at alpha= | 1 | deg
Mach: | 0.25 |  |  | Cl=0 at alpha= | -0.69048 | deg
|  |  |  | @ Cl=0.1, Cd= | 0.0318
|  |  |  | @ Cl=0.4, Cd= | 0.0318
|  |  |  | @ Cl=0.6, Cd= | 0.0318
alpha (deg) | Cl | Cd | Cm | Cl/Cd
-10.5 | -0.056 | 0.0668 | 0.007 | -0.845
-10 | -0.054 | 0.06281 | 0.007 | -0.854
-9.5 | -0.051 | 0.05832 | 0.007 | -0.874
-9 | -0.048 | 0.05321 | 0.007 | -0.908
-8.5 | -0.075 | 0.04967 | 0.007 | -1.511
-8 | -0.189 | 0.01284 | 0.011 | -14.747
-7.5 | -0.266 | 0.01017 | 0.01 | -26.138
-7 | -0.325 | 0.0097 | 0.01 | -33.475
-6.5 | -0.372 | 0.00936 | 0.009 | -39.707
-6 | -0.404 | 0.00904 | 0.009 | -44.67
-5.5 | -0.42 | 0.00718 | 0.008 | -58.442
-5 | -0.419 | 0.00826 | 0.007 | -50.7
-4.5 | -0.402 | 0.00812 | 0.007 | -49.447
-4 | -0.371 | 0.00802 | 0.006 | -46.275
-3.5 | -0.329 | 0.00851 | 0.005 | -38.648
-3 | -0.278 | 0.00896 | 0.004 | -31.071
-2.5 | -0.221 | 0.00947 | 0.004 | -23.37
-2 | -0.162 | 0.0091 | 0.003 | -17.802
-1.5 | -0.101 | 0.00898 | 0.002 | -11.233
-1 | -0.039 | 0.00916 | 0.001 | -4.234
-0.5 | 0.024 | 0.00899 | 0 | 2.682
0 | 0.087 | 0.0089 | -0.001 | 9.818
0.5 | 0.151 | 0.00888 | -0.001 | 16.962
1 | 0.214 | 0.00586 | -0.002 | 36.506
1.5 | 0.222 | 0.02798 | 0 | 7.931
2 | 0.341 | 0.00608 | -0.004 | 56.07
2.5 | 0.404 | 0.00606 | -0.005 | 66.642
3 | 0.467 | 0.00617 | -0.006 | 75.698
3.5 | 0.53 | 0.00622 | -0.007 | 85.337
4 | 0.593 | 0.00632 | -0.008 | 93.76
4.5 | 0.649 | 0.0075 | -0.009 | 86.543
5 | 0.7 | 0.00733 | -0.01 | 95.388
5.5 | 0.74 | 0.00753 | -0.011 | 98.343
6 | 0.768 | 0.00773 | -0.012 | 99.34
6.5 | 0.779 | 0.00797 | -0.013 | 97.837
7 | 0.77 | 0.00822 | -0.014 | 93.729
7.5 | 0.739 | 0.00856 | -0.015 | 86.343
8 | 0.684 | 0.00884 | -0.016 | 77.42
8.5 | 0.609 | 0.00919 | -0.017 | 66.257
9 | 0.516 | 0.00953 | -0.018 | 54.189
9.5 | 0.41 | 0.00989 | -0.02 | 41.447
10 | 0.282 | 0.02966 | -0.02 | 9.526
10.5 | 0.081 | 0.02878 | -0.021 | 2.827
11 | 0.081 | 0.02897 | -0.021 | 2.811
11.5 | 0.084 | 0.0318 | -0.021 | 2.634

## 62. Re 3M Mach 0.25 (2)
BIGFOIL.COM POLAR EXPORT
PW75
PW75 |  |  |  | Cl Max: | 1.4107 | at alpha= | 13 | deg
XFOIL ncrit=9 |  |  |  | L/D Max: | 108.536 | at alpha= | 6 | deg
Re: | 3000000 |  |  | Cd Min: | 0.17488 | at alpha= | 18 | deg
Mach: | 0.25 |  |  | Cl=0 at alpha= | -0.19118 | deg
|  |  |  | @ Cl=0.1, Cd= | 0.0045927
|  |  |  | @ Cl=0.4, Cd= | 0.0048202
|  |  |  | @ Cl=0.6, Cd= | 0.0057447
alpha (deg) | Cl | Cd | Cm | Cl/Cd
-9 | -0.735 | 0.08299 | 0.0294 | -8.8565
-8.5 | -0.773 | 0.06272 | 0.0084 | -12.3246
-8 | -0.851 | 0.02611 | -0.0002 | -32.5929
-7.5 | -0.8219 | 0.01851 | 0.002 | -44.403
-7 | -0.7792 | 0.01515 | 0.0049 | -51.4323
-6.5 | -0.7313 | 0.013 | 0.0074 | -56.2538
-6 | -0.6773 | 0.01137 | 0.0089 | -59.569
-5.5 | -0.6219 | 0.00999 | 0.01 | -62.2523
-5 | -0.5648 | 0.00904 | 0.0109 | -62.4779
-4.5 | -0.5068 | 0.00829 | 0.0116 | -61.1339
-4 | -0.4482 | 0.00777 | 0.0121 | -57.6834
-3.5 | -0.3892 | 0.00742 | 0.0124 | -52.4528
-3 | -0.3299 | 0.00719 | 0.0126 | -45.8832
-2.5 | -0.2707 | 0.00692 | 0.0127 | -39.1185
-2 | -0.2116 | 0.00667 | 0.0128 | -31.7241
-1.5 | -0.1526 | 0.00642 | 0.0128 | -23.7695
-1 | -0.0939 | 0.00612 | 0.0128 | -15.3431
-0.5 | -0.0357 | 0.00576 | 0.0127 | -6.1979
0 | 0.0221 | 0.00534 | 0.0126 | 4.1386
0.5 | 0.0787 | 0.00474 | 0.0127 | 16.6034
1 | 0.1351 | 0.00435 | 0.0131 | 31.0575
1.5 | 0.1912 | 0.00424 | 0.0138 | 45.0943
2 | 0.2481 | 0.00433 | 0.0143 | 57.2979
2.5 | 0.3043 | 0.00446 | 0.0151 | 68.2287
3 | 0.3618 | 0.00468 | 0.0155 | 77.3077
3.5 | 0.4272 | 0.00492 | 0.0141 | 86.8293
4 | 0.4965 | 0.00522 | 0.0118 | 95.1149
4.5 | 0.5659 | 0.00554 | 0.0094 | 102.148
5 | 0.6342 | 0.00595 | 0.0072 | 106.5882
5.5 | 0.6952 | 0.00641 | 0.0066 | 108.4555
6 | 0.7489 | 0.0069 | 0.0076 | 108.5362
6.5 | 0.8031 | 0.00745 | 0.0085 | 107.7987
7 | 0.8573 | 0.00816 | 0.0094 | 105.0613
7.5 | 0.9122 | 0.00891 | 0.0102 | 102.3793
8 | 0.9686 | 0.00954 | 0.0108 | 101.5304
8.5 | 1.025 | 0.01024 | 0.0113 | 100.0977
9 | 1.0802 | 0.01126 | 0.012 | 95.9325
9.5 | 1.1358 | 0.01218 | 0.0127 | 93.2512
10 | 1.1905 | 0.01326 | 0.0135 | 89.7813
10.5 | 1.2433 | 0.0146 | 0.0145 | 85.1575
11 | 1.2923 | 0.0164 | 0.0157 | 78.7988
11.5 | 1.3365 | 0.01865 | 0.0172 | 71.6622
12 | 1.3766 | 0.02107 | 0.0187 | 65.3346
12.5 | 1.406 | 0.0242 | 0.0204 | 58.0992
13 | 1.4107 | 0.02884 | 0.0213 | 48.9147
13.5 | 1.4009 | 0.03714 | 0.0165 | 37.7194
14 | 1.3753 | 0.04896 | 0.0087 | 28.0903
14.5 | 1.3346 | 0.06302 | 0.0006 | 21.1774
15 | 1.2853 | 0.07827 | -0.0074 | 16.4214
15.5 | 1.23 | 0.09485 | -0.0158 | 12.9678
16 | 1.1796 | 0.11151 | -0.0242 | 10.5784
16.5 | 1.1343 | 0.12815 | -0.0326 | 8.8513
17 | 1.0964 | 0.14435 | -0.041 | 7.5954
17.5 | 1.0674 | 0.15982 | -0.0494 | 6.6788
18 | 1.0447 | 0.17488 | -0.0579 | 5.9738

## 63. Re 3M Mach 0.50 (1)
BIGFOIL.COM POLAR EXPORT
PW75
PW75 |  |  |  | Cl Max: | 1.241 | at alpha= | 20 | deg
JavaFoil+Calcfoil stall+Eppler ext transition |  |  |  | L/D Max: | 98.557 | at alpha= | 4 | deg
Re: | 3000000 |  |  | Cd Min: | 0.00589 | at alpha= | 1.5 | deg
Mach: | 0.5 |  |  | Cl=0 at alpha= | -0.69286 | deg
|  |  |  | @ Cl=0.1, Cd= | 0.00918
|  |  |  | @ Cl=0.4, Cd= | 0.0060945
|  |  |  | @ Cl=0.6, Cd= | 0.07913
alpha (deg) | Cl | Cd | Cm | Cl/Cd
-20 | -1.006 | 0.15072 | 0.013 | -6.673
-19.5 | -0.98 | 0.16319 | 0.013 | -6.008
-19 | -0.956 | 0.14143 | 0.012 | -6.76
-18.5 | -0.931 | 0.136 | 0.012 | -6.847
-18 | -0.905 | 0.13928 | 0.012 | -6.499
-17.5 | -0.881 | 0.12484 | 0.012 | -7.053
-17 | -0.855 | 0.1231 | 0.012 | -6.946
-16.5 | -0.829 | 0.12272 | 0.011 | -6.758
-16 | -0.804 | 0.12255 | 0.011 | -6.558
-15.5 | -0.779 | 0.1078 | 0.011 | -7.225
-15 | -0.753 | 0.10585 | 0.01 | -7.114
-14.5 | -0.727 | 0.10159 | 0.01 | -7.16
-14 | -0.702 | 0.09748 | 0.01 | -7.199
-13.5 | -0.676 | 0.09432 | 0.01 | -7.168
-13 | -0.651 | 0.08709 | 0.009 | -7.47
-12.5 | -0.625 | 0.08332 | 0.009 | -7.499
-12 | -0.599 | 0.07976 | 0.009 | -7.51
-11.5 | -0.572 | 0.07691 | 0.008 | -7.443
-11 | -0.546 | 0.07315 | 0.008 | -7.471
-10.5 | -0.521 | 0.06993 | 0.007 | -7.444
-10 | -0.494 | 0.06669 | 0.007 | -7.412
-9.5 | -0.468 | 0.0636 | 0.007 | -7.363
-9 | -0.442 | 0.06042 | 0.006 | -7.318
-8.5 | -0.416 | 0.05538 | 0.006 | -7.517
-8 | -0.39 | 0.05318 | 0.006 | -7.329
-7.5 | -0.364 | 0.04976 | 0.006 | -7.311
-7 | -0.338 | 0.04709 | 0.005 | -7.172
-6.5 | -0.311 | 0.04432 | 0.005 | -7.022
-6 | -0.288 | 0.03964 | 0.006 | -7.261
-5.5 | -0.319 | 0.00989 | 0.009 | -32.253
-5 | -0.287 | 0.00943 | 0.008 | -30.412
-4.5 | -0.254 | 0.00785 | 0.007 | -32.347
-4 | -0.221 | 0.00851 | 0.007 | -25.971
-3.5 | -0.326 | 0.00833 | 0.006 | -39.159
-3 | -0.298 | 0.00882 | 0.005 | -33.772
-2.5 | -0.242 | 0.00923 | 0.004 | -26.175
-2 | -0.179 | 0.00967 | 0.003 | -18.48
-1.5 | -0.112 | 0.00934 | 0.002 | -11.997
-1 | -0.043 | 0.00913 | 0.001 | -4.729
-0.5 | 0.027 | 0.00935 | 0 | 2.879
0 | 0.098 | 0.0092 | -0.001 | 10.611
0.5 | 0.168 | 0.0085 | -0.002 | 19.792
1 | 0.239 | 0.00839 | -0.003 | 28.49
1.5 | 0.31 | 0.00589 | -0.004 | 52.536
2 | 0.38 | 0.00601 | -0.005 | 63.3
2.5 | 0.451 | 0.00631 | -0.006 | 71.462
3 | 0.521 | 0.00641 | -0.007 | 81.236
3.5 | 0.591 | 0.00649 | -0.008 | 91.13
4 | 0.66 | 0.0067 | -0.009 | 98.557
4.5 | 0.716 | 0.00802 | -0.01 | 89.319
5 | 0.752 | 0.00789 | -0.011 | 95.307
5.5 | 0.728 | 0.0082 | -0.012 | 88.838
6 | 0.465 | 0.00855 | -0.013 | 54.472
6.5 | 0.501 | 0.00895 | -0.015 | 55.978
7 | 0.537 | 0.00943 | -0.016 | 56.914
7.5 | 0.573 | 0.00961 | -0.017 | 59.624
8 | 0.593 | 0.02703 | -0.018 | 21.939
8.5 | 0.599 | 0.02437 | -0.018 | 24.575
9 | 0.549 | 0.06386 | -0.01 | 8.594
9.5 | 0.577 | 0.07223 | -0.01 | 7.983
10 | 0.607 | 0.08123 | -0.011 | 7.469
10.5 | 0.636 | 0.08711 | -0.011 | 7.297
11 | 0.665 | 0.09065 | -0.012 | 7.339
11.5 | 0.697 | 0.09677 | -0.014 | 7.198
12 | 0.729 | 0.10234 | -0.015 | 7.126
12.5 | 0.757 | 0.10355 | -0.015 | 7.31
13 | 0.788 | 0.1088 | -0.016 | 7.238
13.5 | 0.821 | 0.11282 | -0.018 | 7.276
14 | 0.855 | 0.11934 | -0.02 | 7.16
14.5 | 0.881 | 0.12291 | -0.02 | 7.171
15 | 0.912 | 0.12652 | -0.021 | 7.212
15.5 | 0.944 | 0.13213 | -0.022 | 7.142
16 | 0.979 | 0.13548 | -0.024 | 7.227
16.5 | 1.013 | 0.14088 | -0.025 | 7.193
17 | 1.04 | 0.14549 | -0.025 | 7.148
17.5 | 1.071 | 0.14908 | -0.026 | 7.185
18 | 1.103 | 0.15416 | -0.027 | 7.155
18.5 | 1.136 | 0.15759 | -0.028 | 7.208
19 | 1.172 | 0.16098 | -0.03 | 7.282
19.5 | 1.208 | 0.16503 | -0.032 | 7.318
20 | 1.241 | 0.17452 | -0.033 | 7.109

## 64. Re 3M Mach 0.50 (2)
BIGFOIL.COM POLAR EXPORT
PW75
PW75 |  |  |  | Cl Max: | 1.2139 | at alpha= | 9 | deg
XFOIL ncrit=9 |  |  |  | L/D Max: | 112.628 | at alpha= | 5.5 | deg
Re: | 3000000 |  |  | Cd Min: | 0.30588 | at alpha= | -20 | deg
Mach: | 0.5 |  |  | Cl=0 at alpha= | -0.2295 | deg
|  |  |  | @ Cl=0.1, Cd= | 0.0050255
|  |  |  | @ Cl=0.4, Cd= | 0.0049303
|  |  |  | @ Cl=0.6, Cd= | 0.0058047
alpha (deg) | Cl | Cd | Cm | Cl/Cd
-20 | -1.0396 | 0.30588 | 0.1486 | -3.3987
-19.5 | -1.0162 | 0.29662 | 0.1429 | -3.4259
-19 | -0.9932 | 0.28753 | 0.1373 | -3.4542
-18.5 | -0.9704 | 0.27836 | 0.1318 | -3.4861
-18 | -0.9486 | 0.26989 | 0.1265 | -3.5148
-17.5 | -0.9259 | 0.2605 | 0.1211 | -3.5543
-17 | -0.9035 | 0.2511 | 0.1158 | -3.5982
-16.5 | -0.8813 | 0.24134 | 0.1105 | -3.6517
-16 | -0.8597 | 0.23196 | 0.1053 | -3.7062
-15.5 | -0.8393 | 0.22298 | 0.1003 | -3.764
-15 | -0.8176 | 0.2153 | 0.0958 | -3.7975
-14.5 | -0.7975 | 0.20649 | 0.0911 | -3.8622
-14 | -0.7779 | 0.19753 | 0.0865 | -3.9381
-13.5 | -0.7603 | 0.18767 | 0.0817 | -4.0513
-13 | -0.7387 | 0.18027 | 0.0777 | -4.0977
-12.5 | -0.7228 | 0.17085 | 0.0732 | -4.2306
-12 | -0.7074 | 0.16164 | 0.0689 | -4.3764
-11.5 | -0.6978 | 0.152 | 0.0647 | -4.5908
-11 | -0.6835 | 0.14427 | 0.0614 | -4.7376
-10.5 | -0.671 | 0.13611 | 0.0579 | -4.9298
-10 | -0.6598 | 0.12778 | 0.0543 | -5.1636
-9.5 | -0.6517 | 0.1188 | 0.0505 | -5.4857
-9 | -0.6463 | 0.1094 | 0.0463 | -5.9077
-8.5 | -0.645 | 0.09961 | 0.0417 | -6.4753
-8 | -0.6467 | 0.08932 | 0.0363 | -7.2403
-7.5 | -0.6495 | 0.07908 | 0.0299 | -8.2132
-7 | -0.662 | 0.06923 | 0.0235 | -9.5623
-6.5 | -0.6686 | 0.05622 | 0.0091 | -11.8926
-6 | -0.663 | 0.04358 | 0.0015 | -15.2134
-5.5 | -0.6473 | 0.03149 | -0.0007 | -20.5557
-5 | -0.6206 | 0.02038 | 0.001 | -30.4514
-4.5 | -0.5745 | 0.01305 | 0.0044 | -44.023
-4 | -0.5123 | 0.00984 | 0.0073 | -52.063
-3 | -0.376 | 0.00775 | 0.0109 | -48.5161
-2.5 | -0.3067 | 0.00735 | 0.0118 | -41.7279
-2 | -0.2379 | 0.00705 | 0.0125 | -33.7447
-1.5 | -0.1698 | 0.00676 | 0.0129 | -25.1183
-1 | -0.1024 | 0.00645 | 0.0132 | -15.876
0 | 0.0305 | 0.0057 | 0.0135 | 5.3509
0.5 | 0.0946 | 0.00506 | 0.0137 | 18.6957
1 | 0.1588 | 0.00465 | 0.0142 | 34.1505
1.5 | 0.2223 | 0.00448 | 0.0153 | 49.6205
2.5 | 0.3527 | 0.00475 | 0.017 | 74.2526
3 | 0.4183 | 0.005 | 0.0178 | 83.66
3.5 | 0.4918 | 0.00528 | 0.0172 | 93.1439
4 | 0.5691 | 0.00565 | 0.0157 | 100.7257
4.5 | 0.651 | 0.00606 | 0.0136 | 107.4257
5 | 0.7326 | 0.0066 | 0.0117 | 111
5.5 | 0.8143 | 0.00723 | 0.0101 | 112.6279
6.5 | 0.9405 | 0.00895 | 0.0151 | 105.0838
7 | 1.0065 | 0.00977 | 0.0179 | 103.0194
7.5 | 1.0749 | 0.01072 | 0.0207 | 100.2705
8 | 1.1435 | 0.01216 | 0.024 | 94.0378
8.5 | 1.1987 | 0.0156 | 0.0283 | 76.8397
9 | 1.2139 | 0.02223 | 0.0316 | 54.6064
9.5 | 1.1925 | 0.03207 | 0.0259 | 37.1843
10 | 1.1632 | 0.04487 | 0.0157 | 25.9238
10.5 | 1.1277 | 0.05772 | 0.0074 | 19.5374
11 | 1.0919 | 0.0703 | 0.0003 | 15.532
11.5 | 1.0579 | 0.0828 | -0.0065 | 12.7766
12 | 1.0271 | 0.09529 | -0.0131 | 10.7787
12.5 | 0.9997 | 0.108 | -0.0198 | 9.2565
13 | 0.9762 | 0.12078 | -0.0265 | 8.0825
13.5 | 0.957 | 0.13364 | -0.0334 | 7.161
14 | 0.9422 | 0.14647 | -0.0403 | 6.4327

## 65. Re 4M Mach 0.00 (1)
BIGFOIL.COM POLAR EXPORT
PW75
PW75 |  |  |  | Cl Max: | 0.801 | at alpha= | 7.5 | deg
JavaFoil+Calcfoil stall+Eppler ext transition |  |  |  | L/D Max: | 105.567 | at alpha= | 6.5 | deg
Re: | 4000000 |  |  | Cd Min: | 0.00588 | at alpha= | 2 | deg
Mach: | 0 |  |  | Cl=0 at alpha= | -0.68853 | deg
|  |  |  | @ Cl=0.1, Cd= | 0.0081429
|  |  |  | @ Cl=0.4, Cd= | 0.0059229
|  |  |  | @ Cl=0.6, Cd= | 0.03039
alpha (deg) | Cl | Cd | Cm | Cl/Cd
-11.5 | -0.214 | 0.06886 | 0.008 | -3.113
-11 | -0.234 | 0.06179 | 0.009 | -3.789
-10.5 | -0.255 | 0.05657 | 0.009 | -4.5
-10 | -0.29 | 0.03532 | 0.01 | -8.204
-9.5 | -0.354 | 0.01142 | 0.012 | -30.968
-9 | -0.38 | 0.01055 | 0.012 | -36.038
-8.5 | -0.405 | 0.01008 | 0.011 | -40.182
-8 | -0.427 | 0.00962 | 0.011 | -44.38
-7.5 | -0.446 | 0.00927 | 0.01 | -48.101
-7 | -0.459 | 0.00897 | 0.01 | -51.186
-6.5 | -0.466 | 0.00869 | 0.009 | -53.59
-6 | -0.465 | 0.00688 | 0.008 | -67.484
-5.5 | -0.454 | 0.00714 | 0.008 | -63.632
-5 | -0.434 | 0.00794 | 0.007 | -54.745
-4.5 | -0.405 | 0.00778 | 0.006 | -52.104
-4 | -0.368 | 0.00829 | 0.006 | -44.358
-3.5 | -0.323 | 0.00877 | 0.005 | -36.774
-3 | -0.271 | 0.00934 | 0.004 | -29.046
-2.5 | -0.215 | 0.00905 | 0.003 | -23.763
-2 | -0.157 | 0.00874 | 0.003 | -17.977
-1.5 | -0.098 | 0.00856 | 0.002 | -11.429
-1 | -0.038 | 0.00882 | 0.001 | -4.258
-0.5 | 0.023 | 0.00866 | 0 | 2.697
0 | 0.085 | 0.00817 | -0.001 | 10.356
0.5 | 0.146 | 0.00806 | -0.001 | 18.109
1 | 0.207 | 0.00595 | -0.002 | 34.819
1.5 | 0.269 | 0.00621 | -0.003 | 43.262
2 | 0.33 | 0.00588 | -0.004 | 56.154
2.5 | 0.391 | 0.00592 | -0.005 | 66.07
3 | 0.453 | 0.00594 | -0.006 | 76.252
3.5 | 0.514 | 0.00604 | -0.007 | 85.044
4 | 0.575 | 0.00609 | -0.008 | 94.433
4.5 | 0.63 | 0.00719 | -0.009 | 87.671
5 | 0.681 | 0.00726 | -0.01 | 93.878
5.5 | 0.725 | 0.00708 | -0.011 | 102.427
6 | 0.761 | 0.00726 | -0.012 | 104.872
6.5 | 0.786 | 0.00745 | -0.013 | 105.567
7 | 0.8 | 0.00766 | -0.014 | 104.452
7.5 | 0.801 | 0.00788 | -0.015 | 101.651
8 | 0.791 | 0.00819 | -0.016 | 96.591
8.5 | 0.769 | 0.00841 | -0.017 | 91.45
9 | 0.739 | 0.00866 | -0.018 | 85.272
9.5 | 0.701 | 0.00896 | -0.019 | 78.267
10 | 0.659 | 0.00926 | -0.02 | 71.13
10.5 | 0.614 | 0.00955 | -0.021 | 64.317
11 | 0.569 | 0.00995 | -0.022 | 57.151
11.5 | 0.5 | 0.02948 | -0.022 | 16.975
12 | 0.457 | 0.02912 | -0.023 | 15.678
12.5 | 0.409 | 0.03039 | -0.023 | 13.475

## 66. Re 4M Mach 0.00 (2)
BIGFOIL.COM POLAR EXPORT
PW75
PW75 |  |  |  | Cl Max: | 1.5954 | at alpha= | 16 | deg
XFOIL ncrit=9 |  |  |  | L/D Max: | 112.269 | at alpha= | 6 | deg
Re: | 4000000 |  |  | Cd Min: | 0.16609 | at alpha= | 20 | deg
Mach: | 0 |  |  | Cl=0 at alpha= | -0.18153 | deg
|  |  |  | @ Cl=0.1, Cd= | 0.0047684
|  |  |  | @ Cl=0.4, Cd= | 0.0045611
|  |  |  | @ Cl=0.6, Cd= | 0.0055361
alpha (deg) | Cl | Cd | Cm | Cl/Cd
-13 | -1.2471 | 0.0384 | -0.0039 | -32.4766
-12.5 | -1.2344 | 0.03373 | -0.0021 | -36.5965
-12 | -1.2075 | 0.03028 | -0.0005 | -39.8778
-11.5 | -1.1743 | 0.02727 | 0.0009 | -43.062
-11 | -1.1332 | 0.02529 | 0.002 | -44.8082
-10.5 | -1.0884 | 0.02375 | 0.0028 | -45.8274
-10 | -1.0463 | 0.0213 | 0.004 | -49.1221
-9.5 | -1.0024 | 0.01888 | 0.0051 | -53.0932
-9 | -0.9559 | 0.01675 | 0.0061 | -57.0687
-8.5 | -0.9074 | 0.01485 | 0.0069 | -61.1044
-8 | -0.8571 | 0.01322 | 0.0076 | -64.8336
-7.5 | -0.8101 | 0.01193 | 0.0094 | -67.9044
-7 | -0.7615 | 0.01088 | 0.0109 | -69.9908
-6.5 | -0.7089 | 0.00995 | 0.0116 | -71.2462
-6 | -0.6546 | 0.00927 | 0.012 | -70.6149
-5.5 | -0.5999 | 0.00862 | 0.0124 | -69.594
-5 | -0.5446 | 0.00806 | 0.0127 | -67.5682
-4.5 | -0.4887 | 0.00766 | 0.0128 | -63.799
-4 | -0.4326 | 0.00729 | 0.013 | -59.3416
-3.5 | -0.3762 | 0.00695 | 0.0131 | -54.1295
-3 | -0.3194 | 0.00679 | 0.0131 | -47.0398
-2.5 | -0.2626 | 0.00657 | 0.013 | -39.9696
-2 | -0.2057 | 0.00637 | 0.013 | -32.292
-1.5 | -0.1489 | 0.00617 | 0.0129 | -24.1329
-1 | -0.0922 | 0.00594 | 0.0127 | -15.5219
-0.5 | -0.0357 | 0.00566 | 0.0126 | -6.3074
0.5 | 0.0764 | 0.00493 | 0.0123 | 15.497
1 | 0.1319 | 0.00455 | 0.0123 | 28.989
1.5 | 0.1864 | 0.00419 | 0.0125 | 44.4869
2 | 0.2415 | 0.00413 | 0.0129 | 58.4746
2.5 | 0.297 | 0.00425 | 0.0132 | 69.8824
3 | 0.351 | 0.00439 | 0.0138 | 79.9544
3.5 | 0.4054 | 0.00458 | 0.0144 | 88.5153
4 | 0.4659 | 0.00483 | 0.0134 | 96.4596
4.5 | 0.5313 | 0.00511 | 0.0112 | 103.9726
5 | 0.5962 | 0.00551 | 0.009 | 108.2033
5.5 | 0.6602 | 0.00595 | 0.007 | 110.958
6 | 0.7174 | 0.00639 | 0.0064 | 112.2692
6.5 | 0.7688 | 0.00685 | 0.0072 | 112.2336
7 | 0.8205 | 0.0074 | 0.0077 | 110.8784
7.5 | 0.8726 | 0.00803 | 0.0081 | 108.6675
8 | 0.9259 | 0.00857 | 0.0083 | 108.0397
8.5 | 0.9794 | 0.00911 | 0.0084 | 107.5082
9 | 1.0317 | 0.00995 | 0.0086 | 103.6884
9.5 | 1.0844 | 0.01068 | 0.0087 | 101.5356
10 | 1.1369 | 0.01138 | 0.0088 | 99.9033
10.5 | 1.189 | 0.01211 | 0.0089 | 98.1833
11 | 1.2401 | 0.01292 | 0.009 | 95.983
11.5 | 1.2903 | 0.01382 | 0.0092 | 93.3647
12 | 1.3392 | 0.01483 | 0.0095 | 90.3034
12.5 | 1.3866 | 0.01595 | 0.0098 | 86.9342
13 | 1.4321 | 0.01719 | 0.0103 | 83.3101
13.5 | 1.4753 | 0.01859 | 0.0109 | 79.3599
14 | 1.5154 | 0.02017 | 0.0117 | 75.1314
14.5 | 1.5513 | 0.02197 | 0.0127 | 70.6099
15 | 1.5808 | 0.02408 | 0.014 | 65.6478
15.5 | 1.5914 | 0.02713 | 0.0158 | 58.6583
16 | 1.5954 | 0.03199 | 0.0147 | 49.8718
16.5 | 1.5916 | 0.03893 | 0.0113 | 40.8836
17 | 1.5712 | 0.04885 | 0.0059 | 32.1638
17.5 | 1.5306 | 0.06207 | -0.001 | 24.6593
18 | 1.4681 | 0.07911 | -0.0094 | 18.5577
18.5 | 1.3909 | 0.09971 | -0.0196 | 13.9495
19 | 1.3084 | 0.12253 | -0.0311 | 10.6782
19.5 | 1.2371 | 0.1448 | -0.0428 | 8.5435
20 | 1.1797 | 0.16609 | -0.0547 | 7.1028

## 67. Re 4M Mach 0.10 (1)
BIGFOIL.COM POLAR EXPORT
PW75
PW75 |  |  |  | Cl Max: | 0.797 | at alpha= | 7 | deg
JavaFoil+Calcfoil stall+Eppler ext transition |  |  |  | L/D Max: | 105.119 | at alpha= | 6.5 | deg
Re: | 4000000 |  |  | Cd Min: | 0.00589 | at alpha= | 2 | deg
Mach: | 0.1 |  |  | Cl=0 at alpha= | -0.68853 | deg
|  |  |  | @ Cl=0.1, Cd= | 0.0081661
|  |  |  | @ Cl=0.4, Cd= | 0.02867
|  |  |  | @ Cl=0.6, Cd= | 0.02867
alpha (deg) | Cl | Cd | Cm | Cl/Cd
-11 | -0.199 | 0.06446 | 0.008 | -3.092
-10.5 | -0.221 | 0.05872 | 0.008 | -3.768
-10 | -0.248 | 0.04875 | 0.009 | -5.083
-9.5 | -0.317 | 0.01227 | 0.012 | -25.857
-9 | -0.35 | 0.0107 | 0.012 | -32.713
-8.5 | -0.379 | 0.01018 | 0.011 | -37.186
-8 | -0.405 | 0.00971 | 0.011 | -41.688
-7.5 | -0.428 | 0.00934 | 0.01 | -45.827
-7 | -0.445 | 0.00901 | 0.01 | -49.438
-6.5 | -0.456 | 0.00873 | 0.009 | -52.276
-6 | -0.458 | 0.00636 | 0.008 | -72
-5.5 | -0.451 | 0.00686 | 0.008 | -65.688
-5 | -0.433 | 0.00791 | 0.007 | -54.714
-4.5 | -0.405 | 0.00781 | 0.006 | -51.888
-4 | -0.368 | 0.00831 | 0.006 | -44.299
-3.5 | -0.324 | 0.00883 | 0.005 | -36.667
-3 | -0.272 | 0.00933 | 0.004 | -29.195
-2.5 | -0.216 | 0.00905 | 0.003 | -23.878
-2 | -0.158 | 0.00874 | 0.003 | -18.072
-1.5 | -0.098 | 0.00861 | 0.002 | -11.416
-1 | -0.038 | 0.00887 | 0.001 | -4.258
-0.5 | 0.023 | 0.00868 | 0 | 2.706
0 | 0.085 | 0.0082 | -0.001 | 10.375
0.5 | 0.147 | 0.00806 | -0.001 | 18.191
1 | 0.208 | 0.00596 | -0.002 | 34.959
1.5 | 0.27 | 0.00622 | -0.003 | 43.385
2 | 0.332 | 0.00589 | -0.004 | 56.362
2.5 | 0.393 | 0.00593 | -0.005 | 66.299
3 | 0.455 | 0.00595 | -0.006 | 76.496
3.5 | 0.516 | 0.00605 | -0.007 | 85.318
4 | 0.577 | 0.0061 | -0.008 | 94.715
4.5 | 0.633 | 0.00721 | -0.009 | 87.887
5 | 0.684 | 0.00727 | -0.01 | 94.058
5.5 | 0.728 | 0.00711 | -0.011 | 102.437
6 | 0.763 | 0.00728 | -0.012 | 104.738
6.5 | 0.786 | 0.00748 | -0.013 | 105.119
7 | 0.797 | 0.00769 | -0.014 | 103.69
7.5 | 0.795 | 0.00792 | -0.015 | 100.387
8 | 0.78 | 0.00823 | -0.016 | 94.731
8.5 | 0.753 | 0.00846 | -0.017 | 88.952
9 | 0.716 | 0.00872 | -0.018 | 82.171
9.5 | 0.672 | 0.00903 | -0.019 | 74.499
10 | 0.624 | 0.00936 | -0.02 | 66.712
10.5 | 0.574 | 0.00969 | -0.021 | 59.205
11 | 0.509 | 0.03065 | -0.022 | 16.605
11.5 | 0.45 | 0.02816 | -0.022 | 15.975
12 | 0.398 | 0.02867 | -0.023 | 13.88

## 68. Re 4M Mach 0.10 (2)
BIGFOIL.COM POLAR EXPORT
PW75
PW75 |  |  |  | Cl Max: | 1.5722 | at alpha= | 15.5 | deg
XFOIL ncrit=9 |  |  |  | L/D Max: | 112.174 | at alpha= | 6 | deg
Re: | 4000000 |  |  | Cd Min: | 0.2235 | at alpha= | -17 | deg
Mach: | 0.1 |  |  | Cl=0 at alpha= | -0.18463 | deg
|  |  |  | @ Cl=0.1, Cd= | 0.0047834
|  |  |  | @ Cl=0.4, Cd= | 0.0045708
|  |  |  | @ Cl=0.6, Cd= | 0.00552
alpha (deg) | Cl | Cd | Cm | Cl/Cd
-17 | -0.8336 | 0.2235 | 0.0959 | -3.7298
-16.5 | -0.8252 | 0.21103 | 0.0904 | -3.9103
-16 | -0.8093 | 0.20467 | 0.0867 | -3.9542
-15.5 | -0.793 | 0.19865 | 0.0833 | -3.9919
-15 | -0.7788 | 0.19166 | 0.0797 | -4.0634
-14.5 | -0.7662 | 0.18413 | 0.0761 | -4.1612
-13 | -0.734 | 0.16062 | 0.0655 | -4.5698
-12 | -1.1672 | 0.03838 | -0.003 | -30.4117
-11.5 | -1.1543 | 0.03269 | -0.0016 | -35.3105
-11 | -1.1224 | 0.02933 | -0.0002 | -38.268
-10.5 | -1.0819 | 0.0271 | 0.0009 | -39.9225
-10 | -1.0442 | 0.02386 | 0.0022 | -43.7636
-9.5 | -1.0036 | 0.02074 | 0.0036 | -48.3896
-9 | -0.959 | 0.01811 | 0.0048 | -52.9542
-8.5 | -0.9114 | 0.01585 | 0.0059 | -57.5016
-8 | -0.8616 | 0.01395 | 0.0068 | -61.7634
-7 | -0.7661 | 0.01128 | 0.0104 | -67.9167
-6.5 | -0.7133 | 0.01022 | 0.0112 | -69.7945
-6 | -0.6588 | 0.00944 | 0.0117 | -69.7881
-5.5 | -0.6037 | 0.00876 | 0.0121 | -68.9155
-5 | -0.5481 | 0.00815 | 0.0125 | -67.2515
-4.5 | -0.4918 | 0.00771 | 0.0127 | -63.7873
-4 | -0.4351 | 0.00736 | 0.0128 | -59.1168
-3.5 | -0.3785 | 0.00697 | 0.013 | -54.3042
-3 | -0.3212 | 0.0068 | 0.013 | -47.2353
-2.5 | -0.264 | 0.00658 | 0.013 | -40.1216
-2 | -0.2068 | 0.00638 | 0.013 | -32.4138
-1.5 | -0.1496 | 0.00618 | 0.0129 | -24.2071
-1 | -0.0925 | 0.00595 | 0.0128 | -15.5462
-0.5 | -0.0357 | 0.00567 | 0.0126 | -6.2963
0 | 0.0209 | 0.00533 | 0.0125 | 3.9212
0.5 | 0.077 | 0.00494 | 0.0123 | 15.587
1 | 0.1328 | 0.00456 | 0.0123 | 29.1228
1.5 | 0.1876 | 0.00419 | 0.0126 | 44.7733
2 | 0.243 | 0.00414 | 0.013 | 58.6957
2.5 | 0.2989 | 0.00426 | 0.0133 | 70.1643
3 | 0.3532 | 0.0044 | 0.0139 | 80.2727
3.5 | 0.408 | 0.0046 | 0.0145 | 88.6957
4 | 0.4689 | 0.00485 | 0.0135 | 96.6804
4.5 | 0.5346 | 0.00513 | 0.0113 | 104.2105
5 | 0.6 | 0.00552 | 0.0092 | 108.6957
5.5 | 0.6644 | 0.00599 | 0.0071 | 110.9182
6 | 0.7224 | 0.00644 | 0.0066 | 112.1739
6.5 | 0.7741 | 0.00691 | 0.0073 | 112.026
7 | 0.8262 | 0.00748 | 0.008 | 110.4545
7.5 | 0.8788 | 0.00811 | 0.0084 | 108.36
8 | 0.9325 | 0.00865 | 0.0087 | 107.8035
8.5 | 0.9865 | 0.0092 | 0.0089 | 107.2283
9 | 1.0393 | 0.01008 | 0.0091 | 103.1052
9.5 | 1.0926 | 0.01082 | 0.0092 | 100.9797
10 | 1.1456 | 0.01154 | 0.0094 | 99.2721
10.5 | 1.1981 | 0.01231 | 0.0096 | 97.3274
11 | 1.2496 | 0.01318 | 0.0099 | 94.8103
11.5 | 1.3001 | 0.01415 | 0.0102 | 91.8799
12 | 1.3491 | 0.01525 | 0.0106 | 88.4656
12.5 | 1.3963 | 0.01649 | 0.0111 | 84.6756
13 | 1.4413 | 0.01789 | 0.0118 | 80.5646
13.5 | 1.4832 | 0.01949 | 0.0127 | 76.1006
14 | 1.5211 | 0.02131 | 0.0137 | 71.3796
14.5 | 1.5528 | 0.02347 | 0.015 | 66.1611
15 | 1.5688 | 0.02626 | 0.017 | 59.7411
15.5 | 1.5722 | 0.03103 | 0.0163 | 50.6671
16 | 1.5672 | 0.03818 | 0.0128 | 41.0477
16.5 | 1.5479 | 0.0481 | 0.0072 | 32.1809
17 | 1.5069 | 0.0615 | 0.0001 | 24.5024
17.5 | 1.4456 | 0.07833 | -0.0084 | 18.4553
18 | 1.3728 | 0.09806 | -0.0183 | 13.9996
18.5 | 1.2971 | 0.1194 | -0.029 | 10.8635
19 | 1.2286 | 0.14082 | -0.0402 | 8.7246
19.5 | 1.1724 | 0.16152 | -0.0516 | 7.2585
20 | 1.132 | 0.18023 | -0.0625 | 6.2809

## 69. Re 4M Mach 0.25 (1)
BIGFOIL.COM POLAR EXPORT
PW75
PW75 |  |  |  | Cl Max: | 0.779 | at alpha= | 6.5 | deg
JavaFoil+Calcfoil stall+Eppler ext transition |  |  |  | L/D Max: | 103.557 | at alpha= | 6 | deg
Re: | 4000000 |  |  | Cd Min: | 0.00593 | at alpha= | 2 | deg
Mach: | 0.25 |  |  | Cl=0 at alpha= | -0.69048 | deg
|  |  |  | @ Cl=0.1, Cd= | 0.03049
|  |  |  | @ Cl=0.4, Cd= | 0.03049
|  |  |  | @ Cl=0.6, Cd= | 0.03049
alpha (deg) | Cl | Cd | Cm | Cl/Cd
-10.5 | -0.057 | 0.06413 | 0.008 | -0.884
-10 | -0.054 | 0.0599 | 0.008 | -0.901
-9.5 | -0.051 | 0.05443 | 0.008 | -0.944
-9 | -0.049 | 0.04763 | 0.008 | -1.029
-8.5 | -0.088 | 0.01376 | 0.011 | -6.391
-8 | -0.195 | 0.01027 | 0.011 | -19.028
-7.5 | -0.266 | 0.00972 | 0.011 | -27.374
-7 | -0.325 | 0.00932 | 0.01 | -34.849
-6.5 | -0.372 | 0.00902 | 0.009 | -41.186
-6 | -0.404 | 0.00872 | 0.009 | -46.291
-5.5 | -0.42 | 0.00694 | 0.008 | -60.51
-5 | -0.419 | 0.00794 | 0.007 | -52.715
-4.5 | -0.402 | 0.00784 | 0.007 | -51.25
-4 | -0.371 | 0.00835 | 0.006 | -44.408
-3.5 | -0.329 | 0.00893 | 0.005 | -36.872
-3 | -0.278 | 0.00871 | 0.004 | -31.983
-2.5 | -0.221 | 0.00918 | 0.004 | -24.108
-2 | -0.162 | 0.00887 | 0.003 | -18.247
-1.5 | -0.101 | 0.00865 | 0.002 | -11.671
-1 | -0.039 | 0.00891 | 0.001 | -4.351
-0.5 | 0.024 | 0.00876 | 0 | 2.754
0 | 0.087 | 0.00824 | -0.001 | 10.6
0.5 | 0.151 | 0.00811 | -0.001 | 18.579
1 | 0.214 | 0.00598 | -0.002 | 35.773
1.5 | 0.222 | 0.02857 | 0 | 7.766
2 | 0.341 | 0.00593 | -0.004 | 57.441
2.5 | 0.404 | 0.00598 | -0.005 | 67.533
3 | 0.467 | 0.006 | -0.006 | 77.875
3.5 | 0.53 | 0.00612 | -0.007 | 86.712
4 | 0.593 | 0.00618 | -0.008 | 95.934
4.5 | 0.649 | 0.0073 | -0.009 | 88.913
5 | 0.7 | 0.00737 | -0.01 | 94.985
5.5 | 0.74 | 0.00722 | -0.011 | 102.535
6 | 0.768 | 0.00742 | -0.012 | 103.557
6.5 | 0.779 | 0.00764 | -0.013 | 101.995
7 | 0.77 | 0.00788 | -0.014 | 97.732
7.5 | 0.739 | 0.0082 | -0.015 | 90.119
8 | 0.684 | 0.00847 | -0.016 | 80.793
8.5 | 0.609 | 0.0088 | -0.017 | 69.194
9 | 0.516 | 0.00912 | -0.018 | 56.631
9.5 | 0.41 | 0.00945 | -0.02 | 43.351
10 | 0.29 | 0.00987 | -0.021 | 29.394
10.5 | 0.084 | 0.00985 | -0.022 | 8.523
11 | 0.082 | 0.02838 | -0.021 | 2.9
11.5 | 0.085 | 0.03049 | -0.022 | 2.779

## 70. Re 4M Mach 0.25 (2)
BIGFOIL.COM POLAR EXPORT
PW75
PW75 |  |  |  | Cl Max: | 1.4585 | at alpha= | 13 | deg
XFOIL ncrit=9 |  |  |  | L/D Max: | 113.54 | at alpha= | 6 | deg
Re: | 4000000 |  |  | Cd Min: | 0.27518 | at alpha= | -20 | deg
Mach: | 0.25 |  |  | Cl=0 at alpha= | -0.19316 | deg
|  |  |  | @ Cl=0.1, Cd= | 0.0048705
|  |  |  | @ Cl=0.4, Cd= | 0.0045845
|  |  |  | @ Cl=0.6, Cd= | 0.0055077
alpha (deg) | Cl | Cd | Cm | Cl/Cd
-20 | -0.9477 | 0.27518 | 0.1272 | -3.4439
-19.5 | -0.9308 | 0.26764 | 0.1224 | -3.4778
-19 | -0.9132 | 0.25928 | 0.1175 | -3.5221
-18.5 | -0.8959 | 0.25076 | 0.1127 | -3.5727
-18 | -0.8778 | 0.24417 | 0.1084 | -3.595
-17.5 | -0.86 | 0.23723 | 0.1042 | -3.6252
-17 | -0.8433 | 0.22917 | 0.0997 | -3.6798
-16.5 | -0.8274 | 0.22087 | 0.0953 | -3.7461
-16 | -0.8158 | 0.20956 | 0.0902 | -3.8929
-15.5 | -0.8003 | 0.20223 | 0.0862 | -3.9574
-15 | -0.7841 | 0.19538 | 0.0825 | -4.0132
-14.5 | -0.7688 | 0.18835 | 0.0789 | -4.0818
-14 | -0.7556 | 0.18049 | 0.0752 | -4.1864
-13.5 | -0.7434 | 0.1713 | 0.0713 | -4.3398
-12.5 | -0.7198 | 0.15726 | 0.0647 | -4.5771
-12 | -0.7078 | 0.14877 | 0.0611 | -4.7577
-11.5 | -0.7011 | 0.13992 | 0.0576 | -5.0107
-11 | -0.6963 | 0.13079 | 0.0539 | -5.3238
-10.5 | -0.7025 | 0.11966 | 0.0493 | -5.8708
-10 | -0.7132 | 0.10761 | 0.0437 | -6.6276
-9.5 | -0.7383 | 0.09234 | 0.0356 | -7.9955
-9 | -0.7732 | 0.07508 | 0.0221 | -10.2983
-8.5 | -0.8876 | 0.03172 | -0.0009 | -27.9823
-8 | -0.8714 | 0.02163 | 0.0011 | -40.2866
-7.5 | -0.8344 | 0.01741 | 0.0042 | -47.9265
-7 | -0.7884 | 0.01454 | 0.0067 | -54.2228
-6.5 | -0.736 | 0.01238 | 0.0083 | -59.4507
-6 | -0.6812 | 0.01073 | 0.0095 | -63.4856
-5.5 | -0.624 | 0.00974 | 0.0104 | -64.0657
-5 | -0.5669 | 0.00873 | 0.0112 | -64.937
-4.5 | -0.5087 | 0.00806 | 0.0118 | -63.1141
-3.5 | -0.391 | 0.0071 | 0.0127 | -55.0704
-3 | -0.3316 | 0.00687 | 0.0128 | -48.2678
-2.5 | -0.2721 | 0.00668 | 0.0129 | -40.7335
-2 | -0.2129 | 0.00644 | 0.013 | -33.059
-1.5 | -0.1536 | 0.00624 | 0.013 | -24.6154
-1 | -0.0946 | 0.00601 | 0.0129 | -15.7404
-0.5 | -0.0359 | 0.00574 | 0.0128 | -6.2544
0 | 0.0226 | 0.00539 | 0.0127 | 4.1929
0.5 | 0.0804 | 0.00501 | 0.0126 | 16.0479
1 | 0.138 | 0.0046 | 0.0126 | 30
1.5 | 0.1945 | 0.00423 | 0.0129 | 45.9811
2 | 0.2517 | 0.0042 | 0.0134 | 59.9286
2.5 | 0.3095 | 0.00432 | 0.0137 | 71.6435
3 | 0.3659 | 0.00447 | 0.0144 | 81.8568
3.5 | 0.4225 | 0.00466 | 0.015 | 90.6652
4 | 0.4855 | 0.00493 | 0.0141 | 98.4787
4.5 | 0.5528 | 0.00523 | 0.0122 | 105.6979
5 | 0.6208 | 0.00563 | 0.0101 | 110.2664
5.5 | 0.6881 | 0.00613 | 0.0081 | 112.2512
6 | 0.7505 | 0.00661 | 0.0073 | 113.5401
6.5 | 0.8041 | 0.00717 | 0.0084 | 112.1478
7 | 0.8581 | 0.00785 | 0.0093 | 109.3121
7.5 | 0.9134 | 0.00845 | 0.0101 | 108.0947
8 | 0.9699 | 0.00904 | 0.0107 | 107.2898
8.5 | 1.0256 | 0.00994 | 0.0113 | 103.1791
9 | 1.0822 | 0.01073 | 0.012 | 100.8574
9.5 | 1.1383 | 0.01162 | 0.0126 | 97.9604
10 | 1.1939 | 0.01256 | 0.0134 | 95.0557
10.5 | 1.2483 | 0.01368 | 0.0142 | 91.25
11 | 1.3008 | 0.01505 | 0.0153 | 86.4319
11.5 | 1.3504 | 0.01669 | 0.0165 | 80.9107
12 | 1.3955 | 0.01874 | 0.0179 | 74.4664
12.5 | 1.4333 | 0.02132 | 0.0197 | 67.228
13 | 1.4585 | 0.02468 | 0.0215 | 59.0964
13.5 | 1.4554 | 0.03014 | 0.0215 | 48.288
14 | 1.4412 | 0.03941 | 0.0157 | 36.5694
14.5 | 1.4104 | 0.05187 | 0.0078 | 27.1911
15 | 1.3662 | 0.06619 | -0.0002 | 20.6406
15.5 | 1.311 | 0.08219 | -0.0085 | 15.9508
16 | 1.2558 | 0.09879 | -0.0169 | 12.7118
16.5 | 1.2025 | 0.11595 | -0.0256 | 10.3708
17 | 1.155 | 0.13296 | -0.0344 | 8.6868
17.5 | 1.1148 | 0.14966 | -0.0434 | 7.4489
18 | 1.0835 | 0.16578 | -0.0524 | 6.5358

## 71. Re 4M Mach 0.50 (1)
BIGFOIL.COM POLAR EXPORT
PW75
PW75 |  |  |  | Cl Max: | 1.243 | at alpha= | 20 | deg
JavaFoil+Calcfoil stall+Eppler ext transition |  |  |  | L/D Max: | 100.953 | at alpha= | 4 | deg
Re: | 4000000 |  |  | Cd Min: | 0.00607 | at alpha= | 1.5 | deg
Mach: | 0.5 |  |  | Cl=0 at alpha= | -0.69286 | deg
|  |  |  | @ Cl=0.1, Cd= | 0.0089309
|  |  |  | @ Cl=0.4, Cd= | 0.0061554
|  |  |  | @ Cl=0.6, Cd= | 0.0096425
alpha (deg) | Cl | Cd | Cm | Cl/Cd
-20 | -1.006 | 0.14756 | 0.013 | -6.819
-19.5 | -0.981 | 0.15568 | 0.013 | -6.299
-19 | -0.956 | 0.13751 | 0.012 | -6.954
-18.5 | -0.932 | 0.13298 | 0.012 | -7.007
-18 | -0.905 | 0.13605 | 0.012 | -6.655
-17.5 | -0.882 | 0.12199 | 0.012 | -7.227
-17 | -0.856 | 0.11958 | 0.012 | -7.154
-16.5 | -0.83 | 0.1197 | 0.011 | -6.93
-16 | -0.804 | 0.11566 | 0.011 | -6.953
-15.5 | -0.78 | 0.10553 | 0.011 | -7.394
-15 | -0.754 | 0.10253 | 0.011 | -7.353
-14.5 | -0.728 | 0.09984 | 0.01 | -7.289
-14 | -0.702 | 0.09537 | 0.01 | -7.365
-13.5 | -0.677 | 0.09121 | 0.01 | -7.425
-13 | -0.652 | 0.08484 | 0.01 | -7.68
-12.5 | -0.626 | 0.08112 | 0.009 | -7.718
-12 | -0.6 | 0.07777 | 0.009 | -7.718
-11.5 | -0.573 | 0.07502 | 0.008 | -7.643
-11 | -0.547 | 0.07173 | 0.008 | -7.632
-10.5 | -0.522 | 0.06842 | 0.008 | -7.623
-10 | -0.495 | 0.06526 | 0.007 | -7.587
-9.5 | -0.469 | 0.06224 | 0.007 | -7.53
-9 | -0.443 | 0.05907 | 0.007 | -7.493
-8.5 | -0.418 | 0.05374 | 0.007 | -7.772
-8 | -0.39 | 0.052 | 0.006 | -7.509
-7.5 | -0.365 | 0.04836 | 0.006 | -7.548
-7 | -0.339 | 0.04537 | 0.006 | -7.478
-6.5 | -0.313 | 0.04232 | 0.006 | -7.4
-6 | -0.351 | 0.01011 | 0.01 | -34.684
-5.5 | -0.319 | 0.0095 | 0.009 | -33.622
-5 | -0.287 | 0.00907 | 0.008 | -31.631
-4.5 | -0.254 | 0.00758 | 0.007 | -33.505
-4 | -0.221 | 0.00818 | 0.007 | -27.003
-3.5 | -0.326 | 0.00805 | 0.006 | -40.513
-3 | -0.298 | 0.00852 | 0.005 | -34.995
-2.5 | -0.242 | 0.00894 | 0.004 | -27.007
-2 | -0.179 | 0.00937 | 0.003 | -19.067
-1.5 | -0.112 | 0.00901 | 0.002 | -12.444
-1 | -0.043 | 0.00883 | 0.001 | -4.89
-0.5 | 0.027 | 0.00907 | 0 | 2.969
0 | 0.098 | 0.00895 | -0.001 | 10.899
0.5 | 0.168 | 0.00828 | -0.002 | 20.306
1 | 0.239 | 0.00816 | -0.003 | 29.285
1.5 | 0.31 | 0.00607 | -0.004 | 50.96
2 | 0.38 | 0.00613 | -0.005 | 62.033
2.5 | 0.451 | 0.00622 | -0.006 | 72.515
3 | 0.521 | 0.00623 | -0.007 | 83.69
3.5 | 0.591 | 0.00637 | -0.008 | 92.822
4 | 0.66 | 0.00654 | -0.009 | 100.953
4.5 | 0.716 | 0.0078 | -0.01 | 91.815
5 | 0.752 | 0.00791 | -0.011 | 95.084
5.5 | 0.728 | 0.00786 | -0.012 | 92.623
6 | 0.465 | 0.0082 | -0.013 | 56.8
6.5 | 0.501 | 0.00858 | -0.015 | 58.391
7 | 0.537 | 0.00904 | -0.016 | 59.407
7.5 | 0.573 | 0.00917 | -0.017 | 62.481
8 | 0.609 | 0.0098 | -0.018 | 62.109
8.5 | 0.606 | 0.02379 | -0.018 | 25.492
9 | 0.593 | 0.04053 | -0.017 | 14.638
9.5 | 0.579 | 0.06946 | -0.011 | 8.338
10 | 0.608 | 0.07866 | -0.012 | 7.73
10.5 | 0.636 | 0.08262 | -0.011 | 7.696
11 | 0.666 | 0.0875 | -0.012 | 7.607
11.5 | 0.698 | 0.0925 | -0.014 | 7.545
12 | 0.731 | 0.09851 | -0.016 | 7.419
12.5 | 0.758 | 0.10034 | -0.016 | 7.55
13 | 0.788 | 0.10436 | -0.016 | 7.551
13.5 | 0.823 | 0.10788 | -0.019 | 7.632
14 | 0.857 | 0.11415 | -0.02 | 7.505
14.5 | 0.882 | 0.11826 | -0.02 | 7.459
15 | 0.913 | 0.12048 | -0.021 | 7.578
15.5 | 0.947 | 0.12545 | -0.023 | 7.549
16 | 0.983 | 0.12832 | -0.024 | 7.657
16.5 | 1.016 | 0.13439 | -0.026 | 7.563
17 | 1.041 | 0.13862 | -0.025 | 7.508
17.5 | 1.072 | 0.14177 | -0.026 | 7.562
18 | 1.104 | 0.14737 | -0.027 | 7.49
18.5 | 1.141 | 0.1498 | -0.029 | 7.614
19 | 1.176 | 0.15275 | -0.031 | 7.701
19.5 | 1.212 | 0.1567 | -0.033 | 7.737
20 | 1.243 | 0.16777 | -0.034 | 7.411

## 72. Re 4M Mach 0.50 (2)
BIGFOIL.COM POLAR EXPORT
PW75
PW75 |  |  |  | Cl Max: | 1.2259 | at alpha= | 9 | deg
XFOIL ncrit=9 |  |  |  | L/D Max: | 116.487 | at alpha= | 5.5 | deg
Re: | 4000000 |  |  | Cd Min: | 0.14401 | at alpha= | 14 | deg
Mach: | 0.5 |  |  | Cl=0 at alpha= | -99 | deg
|  |  |  | @ Cl=0.1, Cd= | 0.005247
|  |  |  | @ Cl=0.4, Cd= | 0.0046915
|  |  |  | @ Cl=0.6, Cd= | 0.0055212
alpha (deg) | Cl | Cd | Cm | Cl/Cd
0 | 0.0306 | 0.00566 | 0.0136 | 5.4064
0.5 | 0.0965 | 0.00527 | 0.0136 | 18.3112
1 | 0.1618 | 0.00484 | 0.0138 | 33.4298
1.5 | 0.2259 | 0.00444 | 0.0144 | 50.8784
2 | 0.2914 | 0.00442 | 0.015 | 65.9276
2.5 | 0.3581 | 0.00457 | 0.0155 | 78.3589
3 | 0.4236 | 0.00476 | 0.0164 | 88.9916
3.5 | 0.4888 | 0.00499 | 0.0176 | 97.9559
4 | 0.561 | 0.00532 | 0.0173 | 105.4511
4.5 | 0.6366 | 0.00571 | 0.0165 | 111.4886
5 | 0.7179 | 0.00619 | 0.0147 | 115.9774
5.5 | 0.7991 | 0.00686 | 0.0132 | 116.4869
6 | 0.8803 | 0.00763 | 0.0121 | 115.3735
6.5 | 0.9431 | 0.00854 | 0.0149 | 110.4333
7 | 1.0093 | 0.00925 | 0.0177 | 109.1135
7.5 | 1.0776 | 0.01014 | 0.0206 | 106.2722
8 | 1.1483 | 0.01134 | 0.0239 | 101.261
8.5 | 1.2077 | 0.01445 | 0.0283 | 83.5779
9 | 1.2259 | 0.02107 | 0.032 | 58.1822
9.5 | 1.204 | 0.03072 | 0.0272 | 39.1927
10 | 1.1735 | 0.04371 | 0.0165 | 26.8474
10.5 | 1.1386 | 0.05654 | 0.0081 | 20.138
11 | 1.1038 | 0.06904 | 0.001 | 15.9878
11.5 | 1.0707 | 0.08138 | -0.0056 | 13.1568
12 | 1.0406 | 0.09369 | -0.0121 | 11.1068
12.5 | 1.0139 | 0.10617 | -0.0186 | 9.5498
13 | 0.9912 | 0.11869 | -0.0252 | 8.3512
13.5 | 0.9722 | 0.13125 | -0.0318 | 7.4072
14 | 0.9563 | 0.14401 | -0.0388 | 6.6405

## 73. Re 5M Mach 0.00 (1)
BIGFOIL.COM POLAR EXPORT
PW75
PW75 |  |  |  | Cl Max: | 0.801 | at alpha= | 7.5 | deg
JavaFoil+Calcfoil stall+Eppler ext transition |  |  |  | L/D Max: | 108.961 | at alpha= | 6.5 | deg
Re: | 5000000 |  |  | Cd Min: | 0.00582 | at alpha= | 2.5 | deg
Mach: | 0 |  |  | Cl=0 at alpha= | -0.68853 | deg
|  |  |  | @ Cl=0.1, Cd= | 0.007993
|  |  |  | @ Cl=0.4, Cd= | 0.0058331
|  |  |  | @ Cl=0.6, Cd= | 0.03039
alpha (deg) | Cl | Cd | Cm | Cl/Cd
-11.5 | -0.216 | 0.06478 | 0.009 | -3.335
-11 | -0.238 | 0.05526 | 0.01 | -4.298
-10.5 | -0.263 | 0.04388 | 0.01 | -5.993
-10 | -0.327 | 0.01193 | 0.013 | -27.438
-9.5 | -0.355 | 0.01078 | 0.012 | -32.919
-9 | -0.381 | 0.01022 | 0.012 | -37.242
-8.5 | -0.405 | 0.00974 | 0.011 | -41.602
-8 | -0.427 | 0.00932 | 0.011 | -45.851
-7.5 | -0.446 | 0.00899 | 0.01 | -49.614
-7 | -0.459 | 0.00873 | 0.01 | -52.608
-6.5 | -0.466 | 0.00846 | 0.009 | -55.094
-6 | -0.465 | 0.0067 | 0.008 | -69.369
-5.5 | -0.454 | 0.0077 | 0.008 | -59.005
-5 | -0.434 | 0.00774 | 0.007 | -56.112
-4.5 | -0.405 | 0.00823 | 0.006 | -49.231
-4 | -0.368 | 0.00806 | 0.006 | -45.608
-3.5 | -0.323 | 0.00859 | 0.005 | -37.534
-3 | -0.271 | 0.00918 | 0.004 | -29.539
-2.5 | -0.215 | 0.00883 | 0.003 | -24.371
-2 | -0.157 | 0.00856 | 0.003 | -18.347
-1.5 | -0.098 | 0.00838 | 0.002 | -11.669
-1 | -0.038 | 0.00862 | 0.001 | -4.356
-0.5 | 0.023 | 0.0085 | 0 | 2.748
0 | 0.085 | 0.00802 | -0.001 | 10.553
0.5 | 0.146 | 0.00791 | -0.001 | 18.452
1 | 0.207 | 0.00606 | -0.002 | 34.187
1.5 | 0.269 | 0.00626 | -0.003 | 42.884
2 | 0.33 | 0.00614 | -0.004 | 53.732
2.5 | 0.391 | 0.00582 | -0.005 | 67.23
3 | 0.453 | 0.00591 | -0.006 | 76.653
3.5 | 0.514 | 0.00593 | -0.007 | 86.681
4 | 0.575 | 0.00604 | -0.008 | 95.153
4.5 | 0.63 | 0.00701 | -0.009 | 89.885
5 | 0.681 | 0.00714 | -0.01 | 95.415
5.5 | 0.725 | 0.00718 | -0.011 | 101.083
6 | 0.761 | 0.00703 | -0.012 | 108.242
6.5 | 0.786 | 0.00722 | -0.013 | 108.961
7 | 0.8 | 0.00742 | -0.014 | 107.817
7.5 | 0.801 | 0.00764 | -0.015 | 104.939
8 | 0.791 | 0.00793 | -0.016 | 99.774
8.5 | 0.769 | 0.00814 | -0.017 | 94.478
9 | 0.739 | 0.00838 | -0.018 | 88.119
9.5 | 0.701 | 0.00867 | -0.019 | 80.901
10 | 0.659 | 0.00896 | -0.02 | 73.534
10.5 | 0.614 | 0.00923 | -0.021 | 66.555
11 | 0.569 | 0.0096 | -0.022 | 59.215
11.5 | 0.505 | 0.02982 | -0.022 | 16.952
12 | 0.46 | 0.02956 | -0.023 | 15.575
12.5 | 0.413 | 0.03039 | -0.024 | 13.584

## 74. Re 5M Mach 0.00 (2)
BIGFOIL.COM POLAR EXPORT
PW75
PW75 |  |  |  | Cl Max: | 1.6243 | at alpha= | 16 | deg
XFOIL ncrit=9 |  |  |  | L/D Max: | 115.696 | at alpha= | 6 | deg
Re: | 5000000 |  |  | Cd Min: | 0.15139 | at alpha= | 20 | deg
Mach: | 0 |  |  | Cl=0 at alpha= | -0.1823 | deg
|  |  |  | @ Cl=0.1, Cd= | 0.0048916
|  |  |  | @ Cl=0.4, Cd= | 0.0044288
|  |  |  | @ Cl=0.6, Cd= | 0.0054043
alpha (deg) | Cl | Cd | Cm | Cl/Cd
-14.5 | -1.3214 | 0.04371 | -0.0078 | -30.2311
-14 | -1.3608 | 0.03585 | -0.0051 | -37.9582
-13.5 | -1.3533 | 0.03091 | -0.0025 | -43.7819
-13 | -1.3252 | 0.02783 | -0.0006 | -47.6177
-12.5 | -1.2894 | 0.02544 | 0.0009 | -50.684
-12 | -1.2488 | 0.02349 | 0.0022 | -53.163
-11.5 | -1.2056 | 0.02173 | 0.0033 | -55.4809
-11 | -1.1604 | 0.02011 | 0.0043 | -57.7026
-10.5 | -1.1103 | 0.0193 | 0.0048 | -57.5285
-10 | -1.0618 | 0.01801 | 0.0056 | -58.9561
-9.5 | -1.0148 | 0.01612 | 0.0065 | -62.9529
-9 | -0.966 | 0.01441 | 0.0074 | -67.0368
-8.5 | -0.9158 | 0.01287 | 0.0081 | -71.1577
-8 | -0.8679 | 0.01167 | 0.0096 | -74.3702
-7.5 | -0.8195 | 0.01069 | 0.0112 | -76.6604
-7 | -0.7668 | 0.00982 | 0.0119 | -78.0855
-6.5 | -0.7129 | 0.00908 | 0.0123 | -78.5132
-6 | -0.6579 | 0.00853 | 0.0126 | -77.1278
-5.5 | -0.6026 | 0.00798 | 0.0129 | -75.5138
-5 | -0.5468 | 0.00756 | 0.0131 | -72.328
-4.5 | -0.4906 | 0.00724 | 0.0132 | -67.7624
-4 | -0.434 | 0.007 | 0.0132 | -62
-3.5 | -0.3773 | 0.00675 | 0.0132 | -55.8963
-3 | -0.3205 | 0.00657 | 0.0132 | -48.7823
-2.5 | -0.2635 | 0.00641 | 0.0132 | -41.1076
-2 | -0.2066 | 0.0062 | 0.0131 | -33.3226
-1.5 | -0.1496 | 0.00603 | 0.013 | -24.8093
-1 | -0.0927 | 0.00585 | 0.0128 | -15.8462
-0.5 | -0.0359 | 0.00561 | 0.0127 | -6.3993
0 | 0.0206 | 0.00533 | 0.0125 | 3.8649
0.5 | 0.077 | 0.00504 | 0.0123 | 15.2778
1 | 0.1328 | 0.00468 | 0.0122 | 28.3761
1.5 | 0.1885 | 0.00436 | 0.0121 | 43.2339
2 | 0.2437 | 0.00412 | 0.0124 | 59.1505
2.5 | 0.2997 | 0.0042 | 0.0125 | 71.3571
3.5 | 0.4093 | 0.00445 | 0.0133 | 91.9775
4 | 0.4634 | 0.00466 | 0.0138 | 99.4421
4.5 | 0.5227 | 0.00491 | 0.0131 | 106.4562
5 | 0.5878 | 0.00532 | 0.0109 | 110.4887
5.5 | 0.6515 | 0.00576 | 0.0089 | 113.1076
6 | 0.715 | 0.00618 | 0.007 | 115.6958
6.5 | 0.7695 | 0.00666 | 0.007 | 115.5405
7 | 0.8211 | 0.00718 | 0.0077 | 114.3593
7.5 | 0.8732 | 0.00775 | 0.0081 | 112.671
8 | 0.9267 | 0.00823 | 0.0083 | 112.6002
8.5 | 0.9802 | 0.00878 | 0.0084 | 111.6401
9 | 1.0327 | 0.00964 | 0.0085 | 107.1266
9.5 | 1.0861 | 0.01021 | 0.0086 | 106.3761
10 | 1.1391 | 0.01083 | 0.0086 | 105.1801
10.5 | 1.1916 | 0.0115 | 0.0087 | 103.6174
11 | 1.2432 | 0.01226 | 0.0088 | 101.4029
11.5 | 1.294 | 0.01309 | 0.0089 | 98.8541
12 | 1.3437 | 0.01402 | 0.0091 | 95.8417
12.5 | 1.3921 | 0.01503 | 0.0094 | 92.6214
13 | 1.439 | 0.01615 | 0.0098 | 89.1022
13.5 | 1.4839 | 0.0174 | 0.0103 | 85.2816
14 | 1.5262 | 0.01881 | 0.011 | 81.1377
14.5 | 1.565 | 0.02042 | 0.0118 | 76.6405
15 | 1.5986 | 0.02232 | 0.013 | 71.6219
15.5 | 1.6203 | 0.02471 | 0.0149 | 65.5726
16 | 1.6243 | 0.02865 | 0.0158 | 56.6946
16.5 | 1.6203 | 0.03499 | 0.0133 | 46.3075
17 | 1.6009 | 0.04446 | 0.0083 | 36.0076
17.5 | 1.5648 | 0.05688 | 0.0017 | 27.5105
18 | 1.5118 | 0.0721 | -0.0059 | 20.9681
18.5 | 1.4506 | 0.08937 | -0.0143 | 16.2314
19 | 1.3835 | 0.10856 | -0.0238 | 12.7441
19.5 | 1.3105 | 0.12994 | -0.0347 | 10.0854
20 | 1.2447 | 0.15139 | -0.0462 | 8.2218

## 75. Re 5M Mach 0.10 (1)
BIGFOIL.COM POLAR EXPORT
PW75
PW75 |  |  |  | Cl Max: | 0.797 | at alpha= | 7 | deg
JavaFoil+Calcfoil stall+Eppler ext transition |  |  |  | L/D Max: | 108.496 | at alpha= | 6.5 | deg
Re: | 5000000 |  |  | Cd Min: | 0.00583 | at alpha= | 2.5 | deg
Mach: | 0.1 |  |  | Cl=0 at alpha= | -0.68853 | deg
|  |  |  | @ Cl=0.1, Cd= | 0.0080161
|  |  |  | @ Cl=0.4, Cd= | 0.0058402
|  |  |  | @ Cl=0.6, Cd= | 0.02877
alpha (deg) | Cl | Cd | Cm | Cl/Cd
-11 | -0.201 | 0.06005 | 0.009 | -3.349
-10.5 | -0.225 | 0.05144 | 0.009 | -4.376
-10 | -0.286 | 0.01426 | 0.012 | -20.024
-9.5 | -0.321 | 0.01104 | 0.012 | -29.08
-9 | -0.35 | 0.01035 | 0.012 | -33.869
-8.5 | -0.379 | 0.00984 | 0.011 | -38.508
-8 | -0.405 | 0.00939 | 0.011 | -43.135
-7.5 | -0.428 | 0.00906 | 0.01 | -47.253
-7 | -0.446 | 0.00876 | 0.01 | -50.86
-6.5 | -0.456 | 0.00851 | 0.009 | -53.59
-6 | -0.458 | 0.00672 | 0.008 | -68.234
-5.5 | -0.451 | 0.00775 | 0.008 | -58.151
-5 | -0.433 | 0.00774 | 0.007 | -55.921
-4.5 | -0.405 | 0.00764 | 0.006 | -53.005
-4 | -0.368 | 0.00811 | 0.006 | -45.418
-3.5 | -0.324 | 0.0086 | 0.005 | -37.615
-3 | -0.272 | 0.00918 | 0.004 | -29.69
-2.5 | -0.216 | 0.0089 | 0.003 | -24.285
-2 | -0.158 | 0.00856 | 0.003 | -18.444
-1.5 | -0.098 | 0.00838 | 0.002 | -11.733
-1 | -0.038 | 0.00865 | 0.001 | -4.363
-0.5 | 0.023 | 0.0085 | 0 | 2.762
0 | 0.085 | 0.00805 | -0.001 | 10.572
0.5 | 0.147 | 0.00791 | -0.001 | 18.535
1 | 0.208 | 0.00607 | -0.002 | 34.329
1.5 | 0.27 | 0.00627 | -0.003 | 43.049
2 | 0.332 | 0.00615 | -0.004 | 53.941
2.5 | 0.393 | 0.00583 | -0.005 | 67.469
3 | 0.455 | 0.00592 | -0.006 | 76.913
3.5 | 0.516 | 0.00594 | -0.007 | 86.956
4 | 0.577 | 0.00605 | -0.008 | 95.445
4.5 | 0.633 | 0.00703 | -0.009 | 90.108
5 | 0.684 | 0.00716 | -0.01 | 95.587
5.5 | 0.728 | 0.00721 | -0.011 | 100.958
6 | 0.763 | 0.00705 | -0.012 | 108.103
6.5 | 0.786 | 0.00725 | -0.013 | 108.496
7 | 0.797 | 0.00745 | -0.014 | 107.032
7.5 | 0.795 | 0.00767 | -0.015 | 103.635
8 | 0.78 | 0.00797 | -0.016 | 97.857
8.5 | 0.753 | 0.00819 | -0.017 | 91.902
9 | 0.716 | 0.00844 | -0.018 | 84.919
9.5 | 0.672 | 0.00874 | -0.019 | 76.987
10 | 0.624 | 0.00904 | -0.02 | 69.005
10.5 | 0.574 | 0.00936 | -0.021 | 61.275
11 | 0.523 | 0.00971 | -0.022 | 53.835
11.5 | 0.454 | 0.02863 | -0.022 | 15.843
12 | 0.401 | 0.02877 | -0.023 | 13.947

## 76. Re 5M Mach 0.10 (2)
BIGFOIL.COM POLAR EXPORT
PW75
PW75 |  |  |  | Cl Max: | 1.5988 | at alpha= | 15.5 | deg
XFOIL ncrit=9 |  |  |  | L/D Max: | 115.707 | at alpha= | 6 | deg
Re: | 5000000 |  |  | Cd Min: | 0.20941 | at alpha= | -16.5 | deg
Mach: | 0.1 |  |  | Cl=0 at alpha= | -0.18366 | deg
|  |  |  | @ Cl=0.1, Cd= | 0.0049025
|  |  |  | @ Cl=0.4, Cd= | 0.004423
|  |  |  | @ Cl=0.6, Cd= | 0.005399
alpha (deg) | Cl | Cd | Cm | Cl/Cd
-16.5 | -0.829 | 0.20941 | 0.0901 | -3.9587
-16 | -0.8134 | 0.20296 | 0.0864 | -4.0077
-15.5 | -0.798 | 0.1965 | 0.0829 | -4.0611
-15 | -0.7837 | 0.18972 | 0.0793 | -4.1308
-14.5 | -0.7706 | 0.18259 | 0.0759 | -4.2204
-14 | -0.7611 | 0.17358 | 0.0719 | -4.3847
-13.5 | -1.2732 | 0.04171 | -0.0073 | -30.5251
-13 | -1.2919 | 0.03464 | -0.0043 | -37.295
-12.5 | -1.2741 | 0.03007 | -0.0022 | -42.3711
-12 | -1.2413 | 0.02707 | -0.0006 | -45.8552
-11.5 | -1.2022 | 0.02468 | 0.0009 | -48.7115
-11 | -1.1602 | 0.02248 | 0.0022 | -51.6103
-10.5 | -1.1113 | 0.02136 | 0.003 | -52.0272
-10 | -1.0635 | 0.01987 | 0.0039 | -53.5229
-9.5 | -1.018 | 0.01757 | 0.0051 | -57.9397
-9 | -0.9703 | 0.01551 | 0.0061 | -62.5596
-8.5 | -0.9206 | 0.0137 | 0.0071 | -67.1971
-8 | -0.873 | 0.01229 | 0.0088 | -71.0334
-7.5 | -0.8246 | 0.01114 | 0.0105 | -74.0215
-7 | -0.7717 | 0.01014 | 0.0113 | -76.1045
-6.5 | -0.7175 | 0.00929 | 0.0119 | -77.2336
-6 | -0.6622 | 0.00868 | 0.0123 | -76.2903
-5.5 | -0.6066 | 0.00808 | 0.0126 | -75.0743
-5 | -0.5504 | 0.00763 | 0.0129 | -72.1363
-4.5 | -0.4937 | 0.00728 | 0.0131 | -67.8159
-4 | -0.4367 | 0.00702 | 0.0131 | -62.208
-3.5 | -0.3796 | 0.00677 | 0.0132 | -56.0709
-3 | -0.3223 | 0.00658 | 0.0132 | -48.9818
-2.5 | -0.2649 | 0.00643 | 0.0131 | -41.1975
-2 | -0.2077 | 0.00621 | 0.0131 | -33.4461
-1.5 | -0.1503 | 0.00604 | 0.013 | -24.8841
-1 | -0.093 | 0.00586 | 0.0129 | -15.8703
-0.5 | -0.036 | 0.00562 | 0.0127 | -6.4057
0 | 0.0209 | 0.00534 | 0.0126 | 3.9139
0.5 | 0.0776 | 0.00505 | 0.0124 | 15.3663
1 | 0.1338 | 0.00468 | 0.0122 | 28.5897
1.5 | 0.1898 | 0.00436 | 0.0122 | 43.5321
2 | 0.2453 | 0.00413 | 0.0124 | 59.3947
2.5 | 0.3016 | 0.00421 | 0.0125 | 71.639
3 | 0.3572 | 0.00429 | 0.0129 | 83.2634
3.5 | 0.4119 | 0.00446 | 0.0134 | 92.3543
4 | 0.4663 | 0.00468 | 0.014 | 99.6368
4.5 | 0.5261 | 0.00493 | 0.0132 | 106.714
5 | 0.5916 | 0.00534 | 0.011 | 110.7865
5.5 | 0.6557 | 0.00579 | 0.0091 | 113.247
6 | 0.7197 | 0.00622 | 0.0072 | 115.7074
6.5 | 0.7749 | 0.0067 | 0.0072 | 115.6567
7 | 0.8268 | 0.00724 | 0.0079 | 114.1989
7.5 | 0.8795 | 0.0078 | 0.0084 | 112.7564
8 | 0.9334 | 0.0083 | 0.0087 | 112.4578
8.5 | 0.9873 | 0.00891 | 0.0088 | 110.8081
9 | 1.0404 | 0.00975 | 0.009 | 106.7077
9.5 | 1.0944 | 0.01032 | 0.0091 | 106.0465
10 | 1.148 | 0.01097 | 0.0093 | 104.649
10.5 | 1.2009 | 0.01169 | 0.0094 | 102.7288
11 | 1.253 | 0.0125 | 0.0096 | 100.24
11.5 | 1.3041 | 0.01339 | 0.0099 | 97.3936
12 | 1.3541 | 0.0144 | 0.0103 | 94.0347
12.5 | 1.4025 | 0.01551 | 0.0107 | 90.4255
13 | 1.4491 | 0.01676 | 0.0113 | 86.4618
13.5 | 1.4933 | 0.01817 | 0.012 | 82.1849
14 | 1.534 | 0.0198 | 0.0129 | 77.4747
14.5 | 1.5696 | 0.02173 | 0.0141 | 72.2319
15 | 1.5956 | 0.02418 | 0.0158 | 65.9884
15.5 | 1.5988 | 0.02806 | 0.0172 | 56.9779
16 | 1.5919 | 0.03482 | 0.0146 | 45.718
16.5 | 1.5648 | 0.04562 | 0.0085 | 34.3007
17 | 1.5234 | 0.05906 | 0.0013 | 25.7941
17.5 | 1.4754 | 0.07365 | -0.006 | 20.0326
18 | 1.4168 | 0.09056 | -0.0144 | 15.6449
18.5 | 1.3566 | 0.10856 | -0.0232 | 12.4963
19 | 1.2938 | 0.1279 | -0.033 | 10.1157
19.5 | 1.2323 | 0.1483 | -0.044 | 8.3095
20 | 1.1823 | 0.1679 | -0.0552 | 7.0417

## 77. Re 5M Mach 0.25 (1)
BIGFOIL.COM POLAR EXPORT
PW75
PW75 |  |  |  | Cl Max: | 0.779 | at alpha= | 6.5 | deg
JavaFoil+Calcfoil stall+Eppler ext transition |  |  |  | L/D Max: | 106.883 | at alpha= | 6 | deg
Re: | 5000000 |  |  | Cd Min: | 0.00593 | at alpha= | 2.5 | deg
Mach: | 0.25 |  |  | Cl=0 at alpha= | -0.69048 | deg
|  |  |  | @ Cl=0.1, Cd= | 0.02752
|  |  |  | @ Cl=0.4, Cd= | 0.02752
|  |  |  | @ Cl=0.6, Cd= | 0.02752
alpha (deg) | Cl | Cd | Cm | Cl/Cd
-10.5 | -0.057 | 0.06136 | 0.008 | -0.929
-10 | -0.054 | 0.05719 | 0.008 | -0.949
-9.5 | -0.052 | 0.04991 | 0.009 | -1.041
-9 | -0.056 | 0.01505 | 0.012 | -3.731
-8.5 | -0.091 | 0.0106 | 0.012 | -8.614
-8 | -0.196 | 0.00989 | 0.011 | -19.794
-7.5 | -0.266 | 0.00942 | 0.011 | -28.245
-7 | -0.325 | 0.00903 | 0.01 | -35.971
-6.5 | -0.372 | 0.00873 | 0.009 | -42.553
-6 | -0.404 | 0.00845 | 0.009 | -47.805
-5.5 | -0.42 | 0.00674 | 0.008 | -62.277
-5 | -0.419 | 0.00776 | 0.007 | -53.955
-4.5 | -0.402 | 0.00766 | 0.007 | -52.438
-4 | -0.371 | 0.00811 | 0.006 | -45.731
-3.5 | -0.329 | 0.00876 | 0.005 | -37.578
-3 | -0.278 | 0.0085 | 0.004 | -32.747
-2.5 | -0.221 | 0.00898 | 0.004 | -24.634
-2 | -0.162 | 0.00867 | 0.003 | -18.672
-1.5 | -0.101 | 0.00848 | 0.002 | -11.902
-1 | -0.039 | 0.00872 | 0.001 | -4.444
-0.5 | 0.024 | 0.0086 | 0 | 2.803
0 | 0.087 | 0.00809 | -0.001 | 10.8
0.5 | 0.151 | 0.00796 | -0.001 | 18.936
1 | 0.214 | 0.00608 | -0.002 | 35.176
1.5 | 0.222 | 0.02867 | 0 | 7.74
2 | 0.341 | 0.0062 | -0.004 | 54.988
2.5 | 0.404 | 0.00593 | -0.005 | 68.104
3 | 0.467 | 0.00597 | -0.006 | 78.298
3.5 | 0.53 | 0.006 | -0.007 | 88.402
4 | 0.593 | 0.00613 | -0.008 | 96.689
4.5 | 0.649 | 0.00712 | -0.009 | 91.164
5 | 0.7 | 0.00724 | -0.01 | 96.588
5.5 | 0.74 | 0.00731 | -0.011 | 101.244
6 | 0.768 | 0.00719 | -0.012 | 106.883
6.5 | 0.779 | 0.0074 | -0.013 | 105.275
7 | 0.77 | 0.00764 | -0.014 | 100.879
7.5 | 0.739 | 0.00794 | -0.015 | 93.085
8 | 0.684 | 0.0082 | -0.016 | 83.491
8.5 | 0.609 | 0.00852 | -0.017 | 71.51
9 | 0.516 | 0.00882 | -0.018 | 58.548
9.5 | 0.41 | 0.00914 | -0.02 | 44.847
10 | 0.29 | 0.00958 | -0.021 | 30.273
10.5 | 0.084 | 0.0095 | -0.022 | 8.839
11 | 0.083 | 0.02875 | -0.021 | 2.884
11.5 | 0.086 | 0.02752 | -0.022 | 3.108

## 78. Re 5M Mach 0.25 (2)
BIGFOIL.COM POLAR EXPORT
PW75
PW75 |  |  |  | Cl Max: | 1.4942 | at alpha= | 13.5 | deg
XFOIL ncrit=9 |  |  |  | L/D Max: | 116.594 | at alpha= | 6 | deg
Re: | 5000000 |  |  | Cd Min: | 0.17445 | at alpha= | 18.5 | deg
Mach: | 0.25 |  |  | Cl=0 at alpha= | -0.19165 | deg
|  |  |  | @ Cl=0.1, Cd= | 0.004989
|  |  |  | @ Cl=0.4, Cd= | 0.0044354
|  |  |  | @ Cl=0.6, Cd= | 0.0053587
alpha (deg) | Cl | Cd | Cm | Cl/Cd
-12 | -0.7155 | 0.14778 | 0.0612 | -4.8417
-11.5 | -0.7032 | 0.14005 | 0.058 | -5.0211
-11 | -0.6975 | 0.13113 | 0.0544 | -5.3191
-10.5 | -0.7385 | 0.11088 | 0.0457 | -6.6604
-10 | -0.7519 | 0.09856 | 0.0394 | -7.6289
-9.5 | -0.773 | 0.0848 | 0.0309 | -9.1156
-9 | -0.8336 | 0.05953 | 0.0057 | -14.003
-8.5 | -0.9233 | 0.02367 | 0.0002 | -39.0072
-8 | -0.8905 | 0.01843 | 0.0033 | -48.318
-7.5 | -0.8475 | 0.01516 | 0.006 | -55.9037
-7 | -0.7963 | 0.01277 | 0.0077 | -62.3571
-6.5 | -0.7418 | 0.01101 | 0.0091 | -67.3751
-6 | -0.6856 | 0.0097 | 0.0102 | -70.6804
-5.5 | -0.628 | 0.00882 | 0.011 | -71.2018
-5 | -0.5698 | 0.00807 | 0.0117 | -70.6072
-4.5 | -0.511 | 0.00755 | 0.0122 | -67.6821
-4 | -0.4517 | 0.00718 | 0.0126 | -62.9109
-3.5 | -0.3921 | 0.00694 | 0.0128 | -56.4986
-3 | -0.3327 | 0.00666 | 0.013 | -49.955
-2.5 | -0.2731 | 0.00651 | 0.0131 | -41.9508
-2 | -0.2137 | 0.00629 | 0.0131 | -33.9746
-1.5 | -0.1544 | 0.00609 | 0.0131 | -25.353
-1 | -0.0952 | 0.00591 | 0.013 | -16.1083
-0.5 | -0.0362 | 0.00568 | 0.0129 | -6.3732
0 | 0.0225 | 0.0054 | 0.0128 | 4.1667
0.5 | 0.0811 | 0.00511 | 0.0126 | 15.8708
1 | 0.1389 | 0.00474 | 0.0125 | 29.3038
1.5 | 0.1967 | 0.00441 | 0.0125 | 44.6032
2 | 0.254 | 0.00417 | 0.0128 | 60.9113
2.5 | 0.3123 | 0.00425 | 0.0129 | 73.4824
3 | 0.3697 | 0.00435 | 0.0134 | 84.9885
3.5 | 0.4265 | 0.00451 | 0.0139 | 94.5676
4 | 0.4827 | 0.00475 | 0.0146 | 101.6211
4.5 | 0.545 | 0.00504 | 0.0139 | 108.1349
5 | 0.6123 | 0.00543 | 0.012 | 112.7624
5.5 | 0.6793 | 0.00593 | 0.0101 | 114.5531
6 | 0.7462 | 0.0064 | 0.0083 | 116.5938
6.5 | 0.8051 | 0.00695 | 0.0082 | 115.8417
7 | 0.8589 | 0.0076 | 0.0092 | 113.0132
7.5 | 0.9142 | 0.00815 | 0.0101 | 112.1718
8 | 0.9708 | 0.00871 | 0.0107 | 111.4581
8.5 | 1.0267 | 0.00961 | 0.0113 | 106.8366
9 | 1.0839 | 0.01028 | 0.0119 | 105.4377
9.5 | 1.1409 | 0.01102 | 0.0125 | 103.5299
10 | 1.1972 | 0.01189 | 0.0132 | 100.6897
10.5 | 1.2525 | 0.01291 | 0.014 | 97.0178
11 | 1.3062 | 0.01413 | 0.015 | 92.4416
11.5 | 1.3577 | 0.0156 | 0.0161 | 87.0321
12 | 1.4057 | 0.01739 | 0.0174 | 80.8338
12.5 | 1.4483 | 0.0196 | 0.0191 | 73.8929
13 | 1.4821 | 0.02239 | 0.0209 | 66.1947
13.5 | 1.4942 | 0.02626 | 0.023 | 56.9002
14 | 1.4864 | 0.03329 | 0.0203 | 44.65
14.5 | 1.465 | 0.04399 | 0.0134 | 33.303
15 | 1.4271 | 0.0573 | 0.0055 | 24.9058
15.5 | 1.3758 | 0.07252 | -0.0027 | 18.9713
16 | 1.3189 | 0.08877 | -0.011 | 14.8575
16.5 | 1.2618 | 0.10586 | -0.0197 | 11.9195
17 | 1.2068 | 0.12348 | -0.0289 | 9.7732
17.5 | 1.1579 | 0.14111 | -0.0383 | 8.2057
18 | 1.1186 | 0.15803 | -0.0477 | 7.0784
18.5 | 1.0875 | 0.17445 | -0.0572 | 6.2339

## 79. Re 5M Mach 0.50 (1)
BIGFOIL.COM POLAR EXPORT
PW75
PW75 |  |  |  | Cl Max: | 1.245 | at alpha= | 20 | deg
JavaFoil+Calcfoil stall+Eppler ext transition |  |  |  | L/D Max: | 102.068 | at alpha= | 4 | deg
Re: | 5000000 |  |  | Cd Min: | 0.00618 | at alpha= | 3 | deg
Mach: | 0.5 |  |  | Cl=0 at alpha= | -0.69286 | deg
|  |  |  | @ Cl=0.1, Cd= | 0.0082654
|  |  |  | @ Cl=0.4, Cd= | 0.0063647
|  |  |  | @ Cl=0.6, Cd= | 0.0093
alpha (deg) | Cl | Cd | Cm | Cl/Cd
-20 | -1.008 | 0.14462 | 0.013 | -6.969
-19.5 | -0.981 | 0.14413 | 0.013 | -6.808
-19 | -0.957 | 0.13508 | 0.013 | -7.086
-18.5 | -0.935 | 0.12905 | 0.013 | -7.241
-18 | -0.907 | 0.12847 | 0.012 | -7.058
-17.5 | -0.885 | 0.11798 | 0.013 | -7.503
-17 | -0.858 | 0.11685 | 0.012 | -7.339
-16.5 | -0.831 | 0.11553 | 0.012 | -7.19
-16 | -0.804 | 0.11367 | 0.011 | -7.077
-15.5 | -0.782 | 0.10254 | 0.012 | -7.629
-15 | -0.755 | 0.10038 | 0.011 | -7.523
-14.5 | -0.729 | 0.09739 | 0.011 | -7.485
-14 | -0.704 | 0.09306 | 0.01 | -7.567
-13.5 | -0.679 | 0.08899 | 0.01 | -7.628
-13 | -0.655 | 0.08161 | 0.01 | -8.03
-12.5 | -0.63 | 0.07786 | 0.01 | -8.091
-12 | -0.604 | 0.07453 | 0.01 | -8.101
-11.5 | -0.575 | 0.07347 | 0.009 | -7.822
-11 | -0.549 | 0.07009 | 0.009 | -7.827
-10.5 | -0.523 | 0.06669 | 0.008 | -7.84
-10 | -0.496 | 0.0639 | 0.008 | -7.766
-9.5 | -0.47 | 0.06086 | 0.007 | -7.722
-9 | -0.444 | 0.05772 | 0.007 | -7.692
-8.5 | -0.423 | 0.04947 | 0.008 | -8.555
-8 | -0.392 | 0.05065 | 0.006 | -7.731
-7.5 | -0.367 | 0.04619 | 0.007 | -7.956
-7 | -0.342 | 0.04276 | 0.007 | -8
-6.5 | -0.325 | 0.03328 | 0.008 | -9.751
-6 | -0.352 | 0.00965 | 0.01 | -36.459
-5.5 | -0.32 | 0.00922 | 0.009 | -34.645
-5 | -0.287 | 0.0088 | 0.008 | -32.602
-4.5 | -0.254 | 0.0074 | 0.007 | -34.328
-4 | -0.221 | 0.008 | 0.007 | -27.636
-3.5 | -0.326 | 0.00842 | 0.006 | -38.751
-3 | -0.298 | 0.00901 | 0.005 | -33.071
-2.5 | -0.242 | 0.00872 | 0.004 | -27.7
-2 | -0.179 | 0.0091 | 0.003 | -19.648
-1.5 | -0.112 | 0.00881 | 0.002 | -12.718
-1 | -0.043 | 0.00866 | 0.001 | -4.99
-0.5 | 0.027 | 0.00888 | 0 | 3.032
0 | 0.098 | 0.00827 | -0.001 | 11.796
0.5 | 0.168 | 0.00811 | -0.002 | 20.732
1 | 0.239 | 0.00799 | -0.003 | 29.89
1.5 | 0.31 | 0.00625 | -0.004 | 49.513
2 | 0.38 | 0.00639 | -0.005 | 59.519
2.5 | 0.451 | 0.0063 | -0.006 | 71.567
3 | 0.521 | 0.00618 | -0.007 | 84.267
3.5 | 0.591 | 0.00629 | -0.008 | 93.998
4 | 0.66 | 0.00647 | -0.009 | 102.068
4.5 | 0.716 | 0.0076 | -0.01 | 94.25
5 | 0.752 | 0.00777 | -0.011 | 96.813
5.5 | 0.728 | 0.00793 | -0.012 | 91.76
6 | 0.465 | 0.00794 | -0.013 | 58.639
6.5 | 0.501 | 0.00831 | -0.015 | 60.296
7 | 0.537 | 0.00875 | -0.016 | 61.374
7.5 | 0.573 | 0.00885 | -0.017 | 64.738
8 | 0.609 | 0.00945 | -0.018 | 64.437
8.5 | 0.611 | 0.02424 | -0.018 | 25.228
9 | 0.612 | 0.0322 | -0.018 | 18.996
9.5 | 0.589 | 0.06368 | -0.014 | 9.244
10 | 0.609 | 0.07627 | -0.012 | 7.99
10.5 | 0.636 | 0.08142 | -0.012 | 7.814
11 | 0.666 | 0.08473 | -0.012 | 7.86
11.5 | 0.7 | 0.08951 | -0.015 | 7.821
12 | 0.732 | 0.09588 | -0.016 | 7.633
12.5 | 0.758 | 0.09616 | -0.016 | 7.881
13 | 0.791 | 0.10163 | -0.017 | 7.78
13.5 | 0.827 | 0.1035 | -0.02 | 7.985
14 | 0.858 | 0.11105 | -0.021 | 7.727
14.5 | 0.882 | 0.11258 | -0.02 | 7.839
15 | 0.914 | 0.11748 | -0.021 | 7.78
15.5 | 0.949 | 0.12095 | -0.023 | 7.85
16 | 0.986 | 0.12311 | -0.025 | 8.01
16.5 | 1.018 | 0.13037 | -0.026 | 7.811
17 | 1.041 | 0.13299 | -0.025 | 7.829
17.5 | 1.073 | 0.13719 | -0.026 | 7.819
18 | 1.108 | 0.14132 | -0.028 | 7.839
18.5 | 1.143 | 0.1439 | -0.03 | 7.947
19 | 1.181 | 0.14612 | -0.032 | 8.084
19.5 | 1.215 | 0.15114 | -0.033 | 8.04
20 | 1.245 | 0.16257 | -0.034 | 7.659

## 80. Re 5M Mach 0.50 (2)
BIGFOIL.COM POLAR EXPORT
PW75
PW75 |  |  |  | Cl Max: | 1.2346 | at alpha= | 9 | deg
XFOIL ncrit=9 |  |  |  | L/D Max: | 119.757 | at alpha= | 5.5 | deg
Re: | 5000000 |  |  | Cd Min: | 0.30544 | at alpha= | -20 | deg
Mach: | 0.5 |  |  | Cl=0 at alpha= | -0.22653 | deg
|  |  |  | @ Cl=0.1, Cd= | 0.005322
|  |  |  | @ Cl=0.4, Cd= | 0.0045507
|  |  |  | @ Cl=0.6, Cd= | 0.0053162
alpha (deg) | Cl | Cd | Cm | Cl/Cd
-20 | -1.0408 | 0.30544 | 0.1491 | -3.4075
-19.5 | -1.0188 | 0.29659 | 0.1435 | -3.435
-19 | -0.9963 | 0.28768 | 0.1379 | -3.4632
-18.5 | -0.9737 | 0.27814 | 0.1323 | -3.5008
-18 | -0.9511 | 0.2687 | 0.1268 | -3.5396
-17.5 | -0.9288 | 0.25852 | 0.1213 | -3.5928
-17 | -0.9071 | 0.24899 | 0.1159 | -3.6431
-16.5 | -0.885 | 0.24067 | 0.1109 | -3.6772
-16 | -0.8633 | 0.23195 | 0.1059 | -3.7219
-15.5 | -0.8423 | 0.22308 | 0.101 | -3.7758
-15 | -0.8218 | 0.21426 | 0.0962 | -3.8355
-14.5 | -0.8042 | 0.20361 | 0.091 | -3.9497
-14 | -0.7849 | 0.19507 | 0.0865 | -4.0237
-13.5 | -0.7648 | 0.18733 | 0.0824 | -4.0826
-13 | -0.7469 | 0.17887 | 0.0782 | -4.1757
-12.5 | -0.7332 | 0.16852 | 0.0735 | -4.3508
-12 | -0.715 | 0.16144 | 0.07 | -4.4289
-11.5 | -0.6966 | 0.15349 | 0.0663 | -4.5384
-11 | -0.684 | 0.14461 | 0.0625 | -4.73
-10.5 | -0.6762 | 0.13565 | 0.0588 | -4.9849
-10 | -0.6685 | 0.12638 | 0.0548 | -5.2896
-9.5 | -0.6642 | 0.11665 | 0.0507 | -5.694
-9 | -0.662 | 0.10677 | 0.0462 | -6.2002
-8.5 | -0.6615 | 0.09685 | 0.0414 | -6.8301
-8 | -0.6685 | 0.0877 | 0.038 | -7.6226
-7.5 | -0.6737 | 0.07728 | 0.0313 | -8.7177
-7 | -0.6837 | 0.06548 | 0.019 | -10.4414
-6.5 | -0.687 | 0.05228 | 0.0064 | -13.1408
-6 | -0.6788 | 0.03998 | 0.0006 | -16.9785
-5.5 | -0.6602 | 0.0283 | -0.0003 | -23.3286
-5 | -0.6396 | 0.01586 | 0.0023 | -40.3279
-4.5 | -0.5843 | 0.01087 | 0.0056 | -53.7534
-4 | -0.5175 | 0.00897 | 0.0081 | -57.6923
-3.5 | -0.4492 | 0.0078 | 0.0101 | -57.5897
-3 | -0.3798 | 0.00715 | 0.0114 | -53.1189
-2.5 | -0.3102 | 0.00679 | 0.0123 | -45.6848
-2 | -0.2408 | 0.0066 | 0.0129 | -36.4848
-1.5 | -0.1723 | 0.00634 | 0.0133 | -27.1767
-1 | -0.1042 | 0.00614 | 0.0136 | -16.9707
-0.5 | -0.0367 | 0.0059 | 0.0137 | -6.2203
0 | 0.0304 | 0.00561 | 0.0137 | 5.4189
0.5 | 0.0971 | 0.00534 | 0.0137 | 18.1835
1 | 0.163 | 0.00493 | 0.0137 | 33.0629
1.5 | 0.2286 | 0.00459 | 0.0139 | 49.8039
2 | 0.2939 | 0.00437 | 0.0144 | 67.254
2.5 | 0.361 | 0.00448 | 0.0148 | 80.5804
3 | 0.4272 | 0.0046 | 0.0156 | 92.8696
3.5 | 0.4933 | 0.00483 | 0.0165 | 102.1325
4 | 0.5592 | 0.00512 | 0.0176 | 109.2188
4.5 | 0.632 | 0.00547 | 0.0174 | 115.5393
5 | 0.7083 | 0.00596 | 0.0167 | 118.8423
5.5 | 0.7892 | 0.00659 | 0.0152 | 119.7572
6 | 0.8706 | 0.0073 | 0.0141 | 119.2603
6.5 | 0.9457 | 0.0082 | 0.0146 | 115.3293
7 | 1.0115 | 0.00889 | 0.0176 | 113.7795
7.5 | 1.0794 | 0.00978 | 0.0206 | 110.3681
8 | 1.1514 | 0.01079 | 0.0238 | 106.7099
8.5 | 1.2139 | 0.01362 | 0.0282 | 89.1263
9 | 1.2346 | 0.02023 | 0.0322 | 61.0282
9.5 | 1.2135 | 0.02963 | 0.0283 | 40.9551
10 | 1.1834 | 0.0426 | 0.0174 | 27.7793
10.5 | 1.1489 | 0.05545 | 0.0089 | 20.7196
11 | 1.1144 | 0.06792 | 0.0017 | 16.4075
11.5 | 1.0816 | 0.08018 | -0.0048 | 13.4896
12 | 1.0517 | 0.09239 | -0.0112 | 11.3833
12.5 | 1.0252 | 0.10474 | -0.0177 | 9.788
13 | 1.0023 | 0.11717 | -0.0242 | 8.5542
13.5 | 0.981 | 0.12992 | -0.031 | 7.5508
14 | 0.9634 | 0.14287 | -0.0381 | 6.7432

## 81. Re 6M Mach 0.00 (1)
BIGFOIL.COM POLAR EXPORT
PW75
PW75 |  |  |  | Cl Max: | 0.801 | at alpha= | 7.5 | deg
JavaFoil+Calcfoil stall+Eppler ext transition |  |  |  | L/D Max: | 111.785 | at alpha= | 6.5 | deg
Re: | 6000000 |  |  | Cd Min: | 0.00593 | at alpha= | 3.5 | deg
Mach: | 0 |  |  | Cl=0 at alpha= | -0.68853 | deg
|  |  |  | @ Cl=0.1, Cd= | 0.0078856
|  |  |  | @ Cl=0.4, Cd= | 0.0060798
|  |  |  | @ Cl=0.6, Cd= | 0.03113
alpha (deg) | Cl | Cd | Cm | Cl/Cd
-11.5 | -0.219 | 0.05808 | 0.01 | -3.773
-11 | -0.246 | 0.04209 | 0.011 | -5.836
-10.5 | -0.301 | 0.01321 | 0.013 | -22.787
-10 | -0.329 | 0.01122 | 0.013 | -29.318
-9.5 | -0.355 | 0.01041 | 0.012 | -34.149
-9 | -0.381 | 0.00991 | 0.012 | -38.422
-8.5 | -0.405 | 0.00946 | 0.011 | -42.847
-8 | -0.427 | 0.00908 | 0.011 | -47.046
-7.5 | -0.446 | 0.00877 | 0.01 | -50.867
-7 | -0.459 | 0.00852 | 0.01 | -53.878
-6.5 | -0.466 | 0.00824 | 0.009 | -56.529
-6 | -0.465 | 0.00655 | 0.008 | -70.978
-5.5 | -0.454 | 0.00757 | 0.008 | -59.991
-5 | -0.435 | 0.00758 | 0.007 | -57.287
-4.5 | -0.405 | 0.00808 | 0.006 | -50.191
-4 | -0.368 | 0.00792 | 0.006 | -46.431
-3.5 | -0.323 | 0.0084 | 0.005 | -38.396
-3 | -0.271 | 0.00901 | 0.004 | -30.123
-2.5 | -0.215 | 0.00866 | 0.003 | -24.825
-2 | -0.157 | 0.0084 | 0.003 | -18.704
-1.5 | -0.098 | 0.0087 | 0.002 | -11.245
-1 | -0.038 | 0.0085 | 0.001 | -4.417
-0.5 | 0.023 | 0.00836 | 0 | 2.795
0 | 0.085 | 0.00792 | -0.001 | 10.689
0.5 | 0.146 | 0.00778 | -0.001 | 18.746
1 | 0.207 | 0.00617 | -0.002 | 33.599
1.5 | 0.269 | 0.00639 | -0.003 | 42.015
2 | 0.33 | 0.0062 | -0.004 | 53.201
2.5 | 0.391 | 0.00609 | -0.005 | 64.246
3 | 0.453 | 0.00602 | -0.006 | 75.232
3.5 | 0.514 | 0.00593 | -0.007 | 86.713
4 | 0.575 | 0.00601 | -0.008 | 95.679
4.5 | 0.63 | 0.00692 | -0.009 | 91.103
5 | 0.681 | 0.00744 | -0.01 | 91.555
5.5 | 0.725 | 0.00749 | -0.011 | 96.832
6 | 0.761 | 0.00686 | -0.012 | 111.021
6.5 | 0.786 | 0.00703 | -0.013 | 111.785
7 | 0.8 | 0.00723 | -0.014 | 110.593
7.5 | 0.801 | 0.00744 | -0.015 | 107.678
8 | 0.791 | 0.00772 | -0.016 | 102.428
8.5 | 0.769 | 0.00793 | -0.017 | 96.973
9 | 0.739 | 0.00816 | -0.018 | 90.473
9.5 | 0.701 | 0.00844 | -0.019 | 83.074
10 | 0.659 | 0.00872 | -0.02 | 75.541
10.5 | 0.614 | 0.00901 | -0.021 | 68.158
11 | 0.569 | 0.00934 | -0.022 | 60.903
11.5 | 0.512 | 0.03032 | -0.023 | 16.878
12 | 0.464 | 0.03053 | -0.023 | 15.199
12.5 | 0.416 | 0.03113 | -0.024 | 13.351

## 82. Re 6M Mach 0.00 (2)
BIGFOIL.COM POLAR EXPORT
PW75
PW75 |  |  |  | Cl Max: | 1.6245 | at alpha= | 15.5 | deg
XFOIL ncrit=9 |  |  |  | L/D Max: | 118.144 | at alpha= | 6.5 | deg
Re: | 6000000 |  |  | Cd Min: | 0.23145 | at alpha= | -18 | deg
Mach: | 0 |  |  | Cl=0 at alpha= | -0.18078 | deg
|  |  |  | @ Cl=0.1, Cd= | 0.0049724
|  |  |  | @ Cl=0.4, Cd= | 0.0043387
|  |  |  | @ Cl=0.6, Cd= | 0.0053012
alpha (deg) | Cl | Cd | Cm | Cl/Cd
-18 | -0.8706 | 0.23145 | 0.1022 | -3.7615
-17.5 | -0.6028 | 0.18992 | 0.0592 | -3.174
-17 | -0.8434 | 0.21542 | 0.0935 | -3.9151
-16.5 | -0.8303 | 0.20758 | 0.0892 | -3.9999
-16 | -0.8148 | 0.20122 | 0.0856 | -4.0493
-14.5 | -1.0352 | 0.10883 | 0.0407 | -9.5121
-13.5 | -1.335 | 0.03335 | -0.0031 | -40.03
-13 | -1.34 | 0.02572 | 0.0005 | -52.0995
-12.5 | -1.3085 | 0.02242 | 0.0025 | -58.3631
-12 | -1.268 | 0.02023 | 0.0039 | -62.6792
-11.5 | -1.2231 | 0.01854 | 0.005 | -65.9709
-11 | -1.176 | 0.0171 | 0.0059 | -68.7719
-10.5 | -1.125 | 0.01631 | 0.0064 | -68.9761
-10 | -1.0725 | 0.01574 | 0.0068 | -68.1385
-9.5 | -1.0233 | 0.01426 | 0.0076 | -71.7602
-9 | -0.973 | 0.01286 | 0.0083 | -75.661
-8.5 | -0.9221 | 0.01163 | 0.0091 | -79.2863
-8 | -0.8761 | 0.01076 | 0.0113 | -81.4219
-7.5 | -0.8237 | 0.00991 | 0.012 | -83.1181
-7 | -0.7699 | 0.00917 | 0.0124 | -83.9586
-6.5 | -0.7152 | 0.00857 | 0.0127 | -83.4539
-6 | -0.6599 | 0.00809 | 0.013 | -81.5698
-5.5 | -0.6043 | 0.00763 | 0.0132 | -79.2005
-5 | -0.5482 | 0.00728 | 0.0133 | -75.3022
-4.5 | -0.4918 | 0.00699 | 0.0134 | -70.3577
-4 | -0.4351 | 0.00678 | 0.0134 | -64.174
-3.5 | -0.3782 | 0.00661 | 0.0133 | -57.2163
-3 | -0.3212 | 0.00642 | 0.0133 | -50.0312
-2.5 | -0.2641 | 0.00629 | 0.0132 | -41.9873
-2 | -0.2072 | 0.00609 | 0.0132 | -34.023
-1.5 | -0.1502 | 0.00592 | 0.013 | -25.3716
-1 | -0.0931 | 0.00577 | 0.0129 | -16.1352
-0.5 | -0.0362 | 0.00556 | 0.0127 | -6.5108
0 | 0.0205 | 0.00533 | 0.0126 | 3.8462
0.5 | 0.0773 | 0.00511 | 0.0124 | 15.1272
1 | 0.1334 | 0.00477 | 0.0122 | 27.9665
1.5 | 0.1896 | 0.0045 | 0.012 | 42.1333
2 | 0.2453 | 0.00422 | 0.012 | 58.128
2.5 | 0.3012 | 0.00416 | 0.0121 | 72.4038
3 | 0.3572 | 0.00423 | 0.0122 | 84.4444
3.5 | 0.4123 | 0.00437 | 0.0125 | 94.3478
4 | 0.4667 | 0.00456 | 0.013 | 102.3465
4.5 | 0.522 | 0.00479 | 0.0132 | 108.977
5.5 | 0.6456 | 0.0056 | 0.0102 | 115.2857
6 | 0.7086 | 0.00603 | 0.0084 | 117.5124
6.5 | 0.7703 | 0.00652 | 0.0069 | 118.1442
7 | 0.8215 | 0.00705 | 0.0076 | 116.5248
7.5 | 0.8738 | 0.00752 | 0.0081 | 116.1968
8 | 0.9272 | 0.008 | 0.0083 | 115.9
8.5 | 0.9808 | 0.00855 | 0.0084 | 114.7135
9 | 1.0338 | 0.00931 | 0.0085 | 111.0419
9.5 | 1.0875 | 0.00984 | 0.0085 | 110.5183
10 | 1.1407 | 0.01043 | 0.0085 | 109.3672
10.5 | 1.1934 | 0.01108 | 0.0085 | 107.7076
11 | 1.2454 | 0.0118 | 0.0086 | 105.5424
11.5 | 1.2966 | 0.01259 | 0.0087 | 102.9865
12 | 1.3468 | 0.01346 | 0.0089 | 100.0594
12.5 | 1.3958 | 0.01442 | 0.0091 | 96.7961
13 | 1.4433 | 0.01549 | 0.0095 | 93.1762
13.5 | 1.4889 | 0.01669 | 0.0099 | 89.2091
14 | 1.5319 | 0.01808 | 0.0106 | 84.729
14.5 | 1.5713 | 0.0197 | 0.0115 | 79.7614
15 | 1.6046 | 0.02171 | 0.0127 | 73.9106
15.5 | 1.6245 | 0.02441 | 0.0147 | 66.5506
16 | 1.6151 | 0.02965 | 0.0155 | 54.4722
16.5 | 1.6018 | 0.03753 | 0.0118 | 42.6805
17 | 1.5882 | 0.04642 | 0.007 | 34.2137
17.5 | 1.5524 | 0.05889 | 0.0004 | 26.361
18 | 1.485 | 0.07656 | -0.0084 | 19.3966
18.5 | 1.3882 | 0.10053 | -0.0205 | 13.8088
19 | 1.3504 | 0.11491 | -0.0273 | 11.7518
19.5 | 1.2987 | 0.13246 | -0.0362 | 9.8045
20 | 1.2483 | 0.15078 | -0.046 | 8.2789

## 83. Re 6M Mach 0.10 (1)
BIGFOIL.COM POLAR EXPORT
PW75
PW75 |  |  |  | Cl Max: | 0.797 | at alpha= | 7 | deg
JavaFoil+Calcfoil stall+Eppler ext transition |  |  |  | L/D Max: | 111.283 | at alpha= | 6.5 | deg
Re: | 6000000 |  |  | Cd Min: | 0.00594 | at alpha= | 3.5 | deg
Mach: | 0.1 |  |  | Cl=0 at alpha= | -0.68853 | deg
|  |  |  | @ Cl=0.1, Cd= | 0.0078885
|  |  |  | @ Cl=0.4, Cd= | 0.0060921
|  |  |  | @ Cl=0.6, Cd= | 0.02955
alpha (deg) | Cl | Cd | Cm | Cl/Cd
-11 | -0.205 | 0.05206 | 0.01 | -3.934
-10.5 | -0.253 | 0.01827 | 0.013 | -13.836
-10 | -0.291 | 0.01188 | 0.013 | -24.499
-9.5 | -0.322 | 0.0106 | 0.012 | -30.359
-9 | -0.351 | 0.01004 | 0.012 | -34.939
-8.5 | -0.379 | 0.00957 | 0.011 | -39.613
-8 | -0.405 | 0.00917 | 0.011 | -44.189
-7.5 | -0.428 | 0.00884 | 0.01 | -48.445
-7 | -0.446 | 0.00855 | 0.01 | -52.093
-6.5 | -0.456 | 0.0083 | 0.009 | -54.989
-6 | -0.458 | 0.00656 | 0.008 | -69.833
-5.5 | -0.451 | 0.00758 | 0.008 | -59.498
-5 | -0.433 | 0.00756 | 0.007 | -57.278
-4.5 | -0.405 | 0.00811 | 0.006 | -49.974
-4 | -0.368 | 0.00797 | 0.006 | -46.244
-3.5 | -0.324 | 0.00846 | 0.005 | -38.259
-3 | -0.272 | 0.009 | 0.004 | -30.273
-2.5 | -0.216 | 0.00873 | 0.003 | -24.746
-2 | -0.158 | 0.00842 | 0.003 | -18.76
-1.5 | -0.098 | 0.0087 | 0.002 | -11.306
-1 | -0.038 | 0.0085 | 0.001 | -4.439
-0.5 | 0.023 | 0.00839 | 0 | 2.797
0 | 0.085 | 0.00792 | -0.001 | 10.739
0.5 | 0.147 | 0.00779 | -0.001 | 18.835
1 | 0.208 | 0.00618 | -0.002 | 33.729
1.5 | 0.27 | 0.0064 | -0.003 | 42.172
2 | 0.332 | 0.00621 | -0.004 | 53.408
2.5 | 0.393 | 0.0061 | -0.005 | 64.489
3 | 0.455 | 0.00603 | -0.006 | 75.487
3.5 | 0.516 | 0.00594 | -0.007 | 86.987
4 | 0.577 | 0.00602 | -0.008 | 95.948
4.5 | 0.633 | 0.00693 | -0.009 | 91.331
5 | 0.684 | 0.00746 | -0.01 | 91.725
5.5 | 0.728 | 0.00753 | -0.011 | 96.656
6 | 0.763 | 0.00688 | -0.012 | 110.885
6.5 | 0.786 | 0.00707 | -0.013 | 111.283
7 | 0.797 | 0.00726 | -0.014 | 109.769
7.5 | 0.795 | 0.00752 | -0.015 | 105.762
8 | 0.78 | 0.00776 | -0.016 | 100.462
8.5 | 0.753 | 0.00798 | -0.017 | 94.334
9 | 0.716 | 0.00822 | -0.018 | 87.192
9.5 | 0.672 | 0.0085 | -0.019 | 79.086
10 | 0.624 | 0.0088 | -0.02 | 70.93
10.5 | 0.574 | 0.00911 | -0.021 | 62.984
11 | 0.523 | 0.00944 | -0.022 | 55.379
11.5 | 0.457 | 0.02955 | -0.023 | 15.472
12 | 0.404 | 0.02955 | -0.023 | 13.667

## 84. Re 6M Mach 0.10 (2)
BIGFOIL.COM POLAR EXPORT
PW75
PW75 |  |  |  | Cl Max: | 1.589 | at alpha= | 15 | deg
XFOIL ncrit=9 |  |  |  | L/D Max: | 118.443 | at alpha= | 6.5 | deg
Re: | 6000000 |  |  | Cd Min: | 0.16665 | at alpha= | 20 | deg
Mach: | 0.1 |  |  | Cl=0 at alpha= | -0.18246 | deg
|  |  |  | @ Cl=0.1, Cd= | 0.0049868
|  |  |  | @ Cl=0.4, Cd= | 0.0043495
|  |  |  | @ Cl=0.6, Cd= | 0.0052957
alpha (deg) | Cl | Cd | Cm | Cl/Cd
-13.5 | -1.2132 | 0.04914 | -0.0032 | -24.6886
-13 | -1.2554 | 0.03941 | -0.0045 | -31.8549
-12.5 | -1.2928 | 0.02737 | -0.0011 | -47.2342
-12 | -1.2653 | 0.0232 | 0.0011 | -54.5388
-11.5 | -1.2247 | 0.02076 | 0.0026 | -58.9933
-11 | -1.1794 | 0.0189 | 0.0038 | -62.4021
-10.5 | -1.1294 | 0.01778 | 0.0047 | -63.5208
-10 | -1.0765 | 0.01716 | 0.0052 | -62.7331
-9.5 | -1.0279 | 0.01545 | 0.0062 | -66.5307
-9 | -0.9781 | 0.01378 | 0.0072 | -70.9797
-8.5 | -0.9274 | 0.01232 | 0.0081 | -75.276
-8 | -0.8816 | 0.01128 | 0.0105 | -78.156
-7.5 | -0.8291 | 0.01028 | 0.0113 | -80.6518
-7 | -0.775 | 0.00943 | 0.0119 | -82.1845
-6.5 | -0.7201 | 0.00873 | 0.0123 | -82.4857
-6 | -0.6643 | 0.00821 | 0.0127 | -80.9135
-5.5 | -0.6083 | 0.00771 | 0.0129 | -78.8975
-5 | -0.5518 | 0.00733 | 0.0131 | -75.2797
-4.5 | -0.495 | 0.00702 | 0.0133 | -70.5128
-4 | -0.4378 | 0.0068 | 0.0133 | -64.3824
-3.5 | -0.3804 | 0.00664 | 0.0133 | -57.2892
-3 | -0.3231 | 0.00644 | 0.0133 | -50.1708
-2.5 | -0.2656 | 0.0063 | 0.0132 | -42.1587
-2 | -0.2083 | 0.0061 | 0.0132 | -34.1475
-1.5 | -0.1509 | 0.00594 | 0.0131 | -25.404
-1 | -0.0935 | 0.00578 | 0.0129 | -16.1765
-0.5 | -0.0362 | 0.00557 | 0.0128 | -6.4991
0 | 0.0208 | 0.00534 | 0.0126 | 3.8951
0.5 | 0.0779 | 0.00512 | 0.0124 | 15.2148
1 | 0.1343 | 0.00478 | 0.0122 | 28.0962
1.5 | 0.1908 | 0.0045 | 0.0121 | 42.4
2 | 0.2469 | 0.00422 | 0.0121 | 58.5071
2.5 | 0.3031 | 0.00418 | 0.0122 | 72.512
3 | 0.3595 | 0.00424 | 0.0123 | 84.7877
3.5 | 0.415 | 0.00439 | 0.0126 | 94.533
4 | 0.4697 | 0.00458 | 0.0131 | 102.5546
4.5 | 0.5254 | 0.00481 | 0.0133 | 109.2308
5.5 | 0.6498 | 0.00562 | 0.0104 | 115.6228
6 | 0.7133 | 0.00605 | 0.0086 | 117.9008
6.5 | 0.7758 | 0.00655 | 0.007 | 118.4427
7 | 0.8273 | 0.0071 | 0.0078 | 116.5211
7.5 | 0.88 | 0.00759 | 0.0084 | 115.942
8 | 0.9338 | 0.00808 | 0.0087 | 115.5693
8.5 | 0.9874 | 0.00878 | 0.0088 | 112.4601
9 | 1.0416 | 0.00939 | 0.009 | 110.9265
9.5 | 1.0958 | 0.00995 | 0.0091 | 110.1307
10 | 1.1496 | 0.01057 | 0.0091 | 108.7606
10.5 | 1.2028 | 0.01125 | 0.0093 | 106.9156
11 | 1.2553 | 0.01202 | 0.0095 | 104.4343
11.5 | 1.3069 | 0.01286 | 0.0097 | 101.6252
12 | 1.3575 | 0.0138 | 0.01 | 98.3696
12.5 | 1.4066 | 0.01486 | 0.0104 | 94.6568
13 | 1.4539 | 0.01605 | 0.0109 | 90.5857
13.5 | 1.4988 | 0.01743 | 0.0116 | 85.9897
14 | 1.5401 | 0.01908 | 0.0126 | 80.718
14.5 | 1.5749 | 0.02118 | 0.0138 | 74.3579
15 | 1.589 | 0.02467 | 0.0162 | 64.4102
15.5 | 1.5826 | 0.02979 | 0.0167 | 53.1252
16 | 1.5846 | 0.03581 | 0.0139 | 44.2502
16.5 | 1.5775 | 0.04379 | 0.0095 | 36.0242
17 | 1.5459 | 0.05568 | 0.0031 | 27.764
17.5 | 1.4822 | 0.07269 | -0.0057 | 20.3907
18 | 1.3957 | 0.09434 | -0.0166 | 14.7944
18.5 | 1.3047 | 0.11832 | -0.0287 | 11.0269
19 | 1.2707 | 0.13264 | -0.0358 | 9.5801
19.5 | 1.2282 | 0.14935 | -0.0447 | 8.2236
20 | 1.1884 | 0.16665 | -0.0545 | 7.1311

## 85. Re 6M Mach 0.25 (1)
BIGFOIL.COM POLAR EXPORT
PW75
PW75 |  |  |  | Cl Max: | 0.779 | at alpha= | 6.5 | deg
JavaFoil+Calcfoil stall+Eppler ext transition |  |  |  | L/D Max: | 109.632 | at alpha= | 6 | deg
Re: | 6000000 |  |  | Cd Min: | 0.00599 | at alpha= | 3.5 | deg
Mach: | 0.25 |  |  | Cl=0 at alpha= | -0.69048 | deg
|  |  |  | @ Cl=0.1, Cd= | 0.02809
|  |  |  | @ Cl=0.4, Cd= | 0.02809
|  |  |  | @ Cl=0.6, Cd= | 0.02809
alpha (deg) | Cl | Cd | Cm | Cl/Cd
-10.5 | -0.057 | 0.05892 | 0.009 | -0.972
-10 | -0.055 | 0.05336 | 0.009 | -1.027
-9.5 | -0.053 | 0.04242 | 0.009 | -1.251
-9 | -0.059 | 0.01107 | 0.012 | -5.285
-8.5 | -0.091 | 0.01021 | 0.012 | -8.953
-8 | -0.196 | 0.00962 | 0.011 | -20.363
-7.5 | -0.266 | 0.00918 | 0.011 | -28.988
-7 | -0.325 | 0.00884 | 0.01 | -36.776
-6.5 | -0.372 | 0.00851 | 0.009 | -43.684
-6 | -0.404 | 0.00666 | 0.009 | -60.622
-5.5 | -0.42 | 0.00663 | 0.008 | -63.369
-5 | -0.419 | 0.00759 | 0.007 | -55.181
-4.5 | -0.402 | 0.00752 | 0.007 | -53.454
-4 | -0.371 | 0.00796 | 0.006 | -46.612
-3.5 | -0.329 | 0.00856 | 0.005 | -38.471
-3 | -0.278 | 0.00919 | 0.004 | -30.291
-2.5 | -0.221 | 0.00879 | 0.004 | -25.168
-2 | -0.162 | 0.00852 | 0.003 | -19.005
-1.5 | -0.101 | 0.00833 | 0.002 | -12.109
-1 | -0.039 | 0.0086 | 0.001 | -4.507
-0.5 | 0.024 | 0.00846 | 0 | 2.852
0 | 0.087 | 0.00796 | -0.001 | 10.975
0.5 | 0.151 | 0.00783 | -0.001 | 19.247
1 | 0.214 | 0.0062 | -0.002 | 34.518
1.5 | 0.222 | 0.02883 | 0 | 7.696
2 | 0.341 | 0.00634 | -0.004 | 53.755
2.5 | 0.404 | 0.00614 | -0.005 | 65.755
3 | 0.467 | 0.00608 | -0.006 | 76.909
3.5 | 0.53 | 0.00599 | -0.007 | 88.475
4 | 0.593 | 0.00609 | -0.008 | 97.303
4.5 | 0.649 | 0.00702 | -0.009 | 92.454
5 | 0.7 | 0.0071 | -0.01 | 98.531
5.5 | 0.74 | 0.00762 | -0.011 | 97.106
6 | 0.768 | 0.00701 | -0.012 | 109.632
6.5 | 0.779 | 0.00722 | -0.013 | 107.981
7 | 0.77 | 0.00744 | -0.014 | 103.488
7.5 | 0.739 | 0.00773 | -0.015 | 95.544
8 | 0.684 | 0.00799 | -0.016 | 85.706
8.5 | 0.609 | 0.0083 | -0.017 | 73.42
9 | 0.516 | 0.00858 | -0.018 | 60.136
9.5 | 0.41 | 0.00889 | -0.02 | 46.083
10 | 0.29 | 0.00932 | -0.021 | 31.128
10.5 | 0.084 | 0.00923 | -0.022 | 9.098
11 | 0.083 | 0.02695 | -0.022 | 3.096
11.5 | 0.086 | 0.02809 | -0.022 | 3.066

## 86. Re 6M Mach 0.25 (2)
BIGFOIL.COM POLAR EXPORT
PW75
PW75 |  |  |  | Cl Max: | 1.5126 | at alpha= | 13.5 | deg
XFOIL ncrit=9 |  |  |  | L/D Max: | 119.306 | at alpha= | 6 | deg
Re: | 6000000 |  |  | Cd Min: | 0.17841 | at alpha= | -14 | deg
Mach: | 0.25 |  |  | Cl=0 at alpha= | -0.19015 | deg
|  |  |  | @ Cl=0.1, Cd= | 0.005058
|  |  |  | @ Cl=0.4, Cd= | 0.0043525
|  |  |  | @ Cl=0.6, Cd= | 0.0052513
alpha (deg) | Cl | Cd | Cm | Cl/Cd
-14 | -0.7623 | 0.17841 | 0.075 | -4.2727
-13.5 | -0.7504 | 0.17029 | 0.0713 | -4.4066
-13 | -0.7425 | 0.16103 | 0.0675 | -4.6109
-12.5 | -0.7344 | 0.15225 | 0.0638 | -4.8236
-11.5 | -0.7555 | 0.12568 | 0.0528 | -6.0113
-11 | -0.7608 | 0.11492 | 0.0478 | -6.6203
-10.5 | -0.7678 | 0.10411 | 0.0424 | -7.3749
-10 | -0.7822 | 0.09194 | 0.0356 | -8.5077
-9.5 | -0.8244 | 0.07338 | 0.0205 | -11.2347
-9 | -0.9741 | 0.02564 | -0.0007 | -37.9914
-8.5 | -0.9402 | 0.01988 | 0.0012 | -47.2938
-8 | -0.9034 | 0.01644 | 0.005 | -54.9513
-7.5 | -0.8542 | 0.01373 | 0.0069 | -62.2141
-7 | -0.801 | 0.0117 | 0.0084 | -68.4615
-6.5 | -0.7455 | 0.01019 | 0.0096 | -73.16
-6 | -0.6884 | 0.00911 | 0.0106 | -75.5653
-5.5 | -0.6302 | 0.00832 | 0.0114 | -75.7452
-5 | -0.5716 | 0.00771 | 0.012 | -74.1375
-4.5 | -0.5124 | 0.00725 | 0.0125 | -70.6759
-4 | -0.4529 | 0.00693 | 0.0128 | -65.3535
-3.5 | -0.3932 | 0.00672 | 0.013 | -58.5119
-3 | -0.3336 | 0.0065 | 0.0131 | -51.3231
-2.5 | -0.2739 | 0.00636 | 0.0132 | -43.066
-2 | -0.2144 | 0.00616 | 0.0132 | -34.8052
-1.5 | -0.155 | 0.00599 | 0.0132 | -25.8765
-1 | -0.0957 | 0.00581 | 0.0131 | -16.4716
-0.5 | -0.0365 | 0.00561 | 0.013 | -6.5062
0 | 0.0224 | 0.00538 | 0.0128 | 4.1636
0.5 | 0.0814 | 0.00517 | 0.0127 | 15.7447
1 | 0.1395 | 0.00482 | 0.0125 | 28.9419
1.5 | 0.1978 | 0.00453 | 0.0124 | 43.6645
2 | 0.2556 | 0.00425 | 0.0124 | 60.1412
2.5 | 0.3138 | 0.00422 | 0.0126 | 74.3602
3 | 0.372 | 0.00427 | 0.0128 | 87.1194
3.5 | 0.4297 | 0.00444 | 0.0131 | 96.7793
4 | 0.4864 | 0.00466 | 0.0137 | 104.3777
4.5 | 0.544 | 0.00489 | 0.0141 | 111.2474
5 | 0.606 | 0.00529 | 0.0133 | 114.5558
5.5 | 0.6731 | 0.00575 | 0.0114 | 117.0609
6 | 0.7397 | 0.0062 | 0.0097 | 119.3065
6.5 | 0.806 | 0.00681 | 0.008 | 118.3554
7 | 0.8597 | 0.0074 | 0.0091 | 116.1757
7.5 | 0.9151 | 0.00788 | 0.01 | 116.1294
8 | 0.9713 | 0.0085 | 0.0107 | 114.2706
8.5 | 1.0278 | 0.00929 | 0.0113 | 110.6351
9 | 1.0854 | 0.0099 | 0.0118 | 109.6364
9.5 | 1.1427 | 0.0106 | 0.0124 | 107.8019
10 | 1.1995 | 0.01142 | 0.0131 | 105.035
10.5 | 1.2554 | 0.01237 | 0.0138 | 101.4875
11 | 1.31 | 0.0135 | 0.0147 | 97.037
11.5 | 1.3627 | 0.01483 | 0.0158 | 91.8881
12 | 1.4126 | 0.01645 | 0.0171 | 85.8723
12.5 | 1.4579 | 0.01844 | 0.0186 | 79.0618
13 | 1.4951 | 0.02104 | 0.0205 | 71.0599
13.5 | 1.5126 | 0.02482 | 0.0228 | 60.9428
14 | 1.4948 | 0.03222 | 0.0209 | 46.3935
14.5 | 1.4557 | 0.04534 | 0.0122 | 32.1063
15 | 1.4078 | 0.06018 | 0.0033 | 23.3932
15.5 | 1.3768 | 0.07246 | -0.0029 | 19.0008
16 | 1.3271 | 0.0876 | -0.0105 | 15.1495
16.5 | 1.2769 | 0.10349 | -0.0185 | 12.3384
17 | 1.2291 | 0.11967 | -0.0267 | 10.2707
17.5 | 1.1847 | 0.13607 | -0.0353 | 8.7065
18 | 1.142 | 0.15313 | -0.0447 | 7.4577
18.5 | 1.1083 | 0.16965 | -0.0543 | 6.5329

## 87. Re 6M Mach 0.50 (1)
BIGFOIL.COM POLAR EXPORT
PW75
PW75 |  |  |  | Cl Max: | 1.246 | at alpha= | 20 | deg
JavaFoil+Calcfoil stall+Eppler ext transition |  |  |  | L/D Max: | 103.671 | at alpha= | 4 | deg
Re: | 6000000 |  |  | Cd Min: | 0.00618 | at alpha= | 1.5 | deg
Mach: | 0.5 |  |  | Cl=0 at alpha= | -0.69286 | deg
|  |  |  | @ Cl=0.1, Cd= | 0.0081354
|  |  |  | @ Cl=0.4, Cd= | 0.0065511
|  |  |  | @ Cl=0.6, Cd= | 0.0090275
alpha (deg) | Cl | Cd | Cm | Cl/Cd
-20 | -1.01 | 0.14126 | 0.013 | -7.15
-19.5 | -0.982 | 0.14245 | 0.013 | -6.892
-19 | -0.959 | 0.13232 | 0.013 | -7.249
-18.5 | -0.939 | 0.1244 | 0.013 | -7.548
-18 | -0.908 | 0.12658 | 0.012 | -7.171
-17.5 | -0.892 | 0.11124 | 0.014 | -8.021
-17 | -0.86 | 0.11399 | 0.012 | -7.545
-16.5 | -0.832 | 0.11302 | 0.012 | -7.36
-16 | -0.806 | 0.11132 | 0.011 | -7.236
-15.5 | -0.789 | 0.09643 | 0.013 | -8.183
-15 | -0.757 | 0.09757 | 0.011 | -7.763
-14.5 | -0.73 | 0.09556 | 0.011 | -7.642
-14 | -0.706 | 0.09052 | 0.011 | -7.803
-13.5 | -0.682 | 0.08604 | 0.011 | -7.925
-13 | -0.66 | 0.0773 | 0.011 | -8.541
-12.5 | -0.634 | 0.07385 | 0.011 | -8.589
-12 | -0.608 | 0.07079 | 0.011 | -8.588
-11.5 | -0.578 | 0.07051 | 0.01 | -8.197
-11 | -0.552 | 0.06761 | 0.009 | -8.159
-10.5 | -0.525 | 0.0648 | 0.009 | -8.097
-10 | -0.498 | 0.0621 | 0.008 | -8.017
-9.5 | -0.471 | 0.05937 | 0.008 | -7.939
-9 | -0.445 | 0.05613 | 0.008 | -7.934
-8.5 | -0.434 | 0.04064 | 0.009 | -10.686
-8 | -0.394 | 0.04853 | 0.007 | -8.121
-7.5 | -0.373 | 0.04156 | 0.008 | -8.98
-7 | -0.353 | 0.03452 | 0.008 | -10.218
-6.5 | -0.384 | 0.0098 | 0.01 | -39.158
-6 | -0.352 | 0.00938 | 0.01 | -37.533
-5.5 | -0.32 | 0.00899 | 0.009 | -35.544
-5 | -0.287 | 0.0065 | 0.008 | -44.107
-4.5 | -0.254 | 0.00804 | 0.007 | -31.608
-4 | -0.221 | 0.00782 | 0.007 | -28.254
-3.5 | -0.326 | 0.00826 | 0.006 | -39.493
-3 | -0.298 | 0.00886 | 0.005 | -33.656
-2.5 | -0.242 | 0.00859 | 0.004 | -28.122
-2 | -0.179 | 0.00891 | 0.003 | -20.055
-1.5 | -0.112 | 0.00866 | 0.002 | -12.935
-1 | -0.043 | 0.0085 | 0.001 | -5.08
-0.5 | 0.027 | 0.00873 | 0 | 3.084
0 | 0.098 | 0.00814 | -0.001 | 11.988
0.5 | 0.168 | 0.00798 | -0.002 | 21.092
1 | 0.239 | 0.00786 | -0.003 | 30.382
1.5 | 0.31 | 0.00618 | -0.004 | 50.104
2 | 0.38 | 0.00663 | -0.005 | 57.353
2.5 | 0.451 | 0.00635 | -0.006 | 70.962
3 | 0.521 | 0.00629 | -0.007 | 82.861
3.5 | 0.591 | 0.00622 | -0.008 | 94.963
4 | 0.66 | 0.00637 | -0.009 | 103.671
4.5 | 0.716 | 0.00749 | -0.01 | 95.643
5 | 0.752 | 0.00761 | -0.011 | 98.85
5.5 | 0.728 | 0.00823 | -0.012 | 88.508
6 | 0.465 | 0.00774 | -0.013 | 60.157
6.5 | 0.501 | 0.0081 | -0.015 | 61.882
7 | 0.537 | 0.00852 | -0.016 | 63.012
7.5 | 0.573 | 0.0086 | -0.017 | 66.568
8 | 0.609 | 0.00917 | -0.018 | 66.348
8.5 | 0.615 | 0.02522 | -0.018 | 24.402
9 | 0.62 | 0.02455 | -0.018 | 25.253
9.5 | 0.6 | 0.05621 | -0.016 | 10.679
10 | 0.612 | 0.07443 | -0.013 | 8.216
10.5 | 0.636 | 0.08031 | -0.012 | 7.923
11 | 0.667 | 0.08319 | -0.013 | 8.023
11.5 | 0.702 | 0.08706 | -0.016 | 8.064
12 | 0.733 | 0.09387 | -0.017 | 7.808
12.5 | 0.758 | 0.09521 | -0.016 | 7.962
13 | 0.792 | 0.09871 | -0.018 | 8.024
13.5 | 0.829 | 0.10025 | -0.02 | 8.272
14 | 0.86 | 0.10781 | -0.021 | 7.978
14.5 | 0.883 | 0.11156 | -0.02 | 7.913
15 | 0.917 | 0.11436 | -0.022 | 8.018
15.5 | 0.953 | 0.11644 | -0.024 | 8.185
16 | 0.989 | 0.11908 | -0.026 | 8.306
16.5 | 1.021 | 0.12692 | -0.027 | 8.041
17 | 1.042 | 0.13001 | -0.026 | 8.012
17.5 | 1.074 | 0.13461 | -0.027 | 7.981
18 | 1.111 | 0.13679 | -0.029 | 8.121
18.5 | 1.148 | 0.1382 | -0.031 | 8.31
19 | 1.184 | 0.14138 | -0.032 | 8.377
19.5 | 1.218 | 0.14644 | -0.034 | 8.321
20 | 1.246 | 0.1591 | -0.034 | 7.835

## 88. Re 6M Mach 0.50 (2)
BIGFOIL.COM POLAR EXPORT
PW75
PW75 |  |  |  | Cl Max: | 1.2418 | at alpha= | 9 | deg
XFOIL ncrit=9 |  |  |  | L/D Max: | 122.81 | at alpha= | 5.5 | deg
Re: | 6000000 |  |  | Cd Min: | 0.30585 | at alpha= | -20 | deg
Mach: | 0.5 |  |  | Cl=0 at alpha= | -0.22437 | deg
|  |  |  | @ Cl=0.1, Cd= | 0.0053456
|  |  |  | @ Cl=0.4, Cd= | 0.0044713
|  |  |  | @ Cl=0.6, Cd= | 0.0051512
alpha (deg) | Cl | Cd | Cm | Cl/Cd
-20 | -1.0416 | 0.30585 | 0.1494 | -3.4056
-19 | -0.9971 | 0.28609 | 0.1377 | -3.4853
-18.5 | -0.9745 | 0.27716 | 0.1323 | -3.516
-18 | -0.9519 | 0.26826 | 0.1269 | -3.5484
-17.5 | -0.9295 | 0.25918 | 0.1216 | -3.5863
-17 | -0.9077 | 0.24922 | 0.1161 | -3.6422
-16.5 | -0.886 | 0.24 | 0.111 | -3.6917
-16 | -0.8656 | 0.2303 | 0.1056 | -3.7586
-15.5 | -0.8444 | 0.22188 | 0.1008 | -3.8057
-15 | -0.8236 | 0.21357 | 0.0962 | -3.8563
-14.5 | -0.804 | 0.20464 | 0.0915 | -3.9289
-14 | -0.7876 | 0.19404 | 0.0863 | -4.059
-13.5 | -0.7676 | 0.18641 | 0.0823 | -4.1178
-13 | -0.749 | 0.17837 | 0.0782 | -4.1991
-12.5 | -0.7327 | 0.16965 | 0.0741 | -4.3189
-12 | -0.7198 | 0.15978 | 0.0697 | -4.5049
-11.5 | -0.7017 | 0.15307 | 0.0665 | -4.5842
-11 | -0.6851 | 0.14481 | 0.0629 | -4.731
-10.5 | -0.6783 | 0.13561 | 0.059 | -5.0018
-10 | -0.6722 | 0.1258 | 0.0549 | -5.3434
-9.5 | -0.6722 | 0.11496 | 0.0503 | -5.8473
-9 | -0.6692 | 0.10541 | 0.0459 | -6.3485
-8.5 | -0.6713 | 0.09689 | 0.0431 | -6.9285
-8 | -0.6722 | 0.08723 | 0.0377 | -7.7061
-7.5 | -0.6768 | 0.0769 | 0.0309 | -8.801
-7 | -0.6877 | 0.06488 | 0.0178 | -10.5996
-6.5 | -0.691 | 0.05154 | 0.0057 | -13.4071
-6 | -0.6843 | 0.03887 | 0.0002 | -17.6048
-5.5 | -0.6669 | 0.02689 | -0.0004 | -24.801
-5 | -0.6388 | 0.0162 | 0.0024 | -39.4321
-4.5 | -0.5858 | 0.01067 | 0.0058 | -54.9016
-4 | -0.5202 | 0.00848 | 0.0085 | -61.3443
-3.5 | -0.4511 | 0.00746 | 0.0104 | -60.4692
-3 | -0.3811 | 0.00695 | 0.0116 | -54.8345
-2.5 | -0.3113 | 0.00662 | 0.0125 | -47.0242
-2 | -0.2418 | 0.00643 | 0.0131 | -37.605
-1.5 | -0.1731 | 0.00622 | 0.0134 | -27.8296
-1 | -0.1049 | 0.00603 | 0.0137 | -17.3964
-0.5 | -0.0371 | 0.00581 | 0.0138 | -6.3855
0 | 0.0302 | 0.00556 | 0.0138 | 5.4317
0.5 | 0.0975 | 0.00536 | 0.0137 | 18.1903
1 | 0.1636 | 0.00498 | 0.0137 | 32.8514
1.5 | 0.2299 | 0.00469 | 0.0138 | 49.0192
2 | 0.2958 | 0.0044 | 0.0141 | 67.2273
2.5 | 0.3627 | 0.00441 | 0.0144 | 82.2449
3 | 0.4296 | 0.00452 | 0.015 | 95.0442
3.5 | 0.497 | 0.00471 | 0.0156 | 105.5202
4 | 0.5631 | 0.00497 | 0.0167 | 113.2998
4.5 | 0.6303 | 0.0053 | 0.0178 | 118.9245
5 | 0.7031 | 0.00577 | 0.0178 | 121.8544
5.5 | 0.7823 | 0.00637 | 0.0167 | 122.81
6 | 0.8633 | 0.00711 | 0.0156 | 121.4205
6.5 | 0.9444 | 0.00795 | 0.015 | 118.7925
7 | 1.0133 | 0.00862 | 0.0174 | 117.5522
7.5 | 1.0811 | 0.00946 | 0.0205 | 114.2812
8 | 1.1536 | 0.01038 | 0.0237 | 111.1368
8.5 | 1.2188 | 0.01296 | 0.0281 | 94.0432
9 | 1.2418 | 0.01953 | 0.0323 | 63.5842
9.5 | 1.2216 | 0.02872 | 0.0292 | 42.5348
10 | 1.1917 | 0.04168 | 0.0181 | 28.5917
10.5 | 1.1575 | 0.05455 | 0.0095 | 21.2191
11 | 1.123 | 0.06701 | 0.0023 | 16.7587
11.5 | 1.0904 | 0.07924 | -0.0042 | 13.7607
12 | 1.0604 | 0.0914 | -0.0106 | 11.6018
12.5 | 1.0335 | 0.10372 | -0.017 | 9.9643
13 | 1.0085 | 0.11636 | -0.0237 | 8.6671
13.5 | 0.9867 | 0.12911 | -0.0305 | 7.6423
14 | 0.9695 | 0.1419 | -0.0375 | 6.8323

## 89. Re 7M Mach 0.00 (1)
BIGFOIL.COM POLAR EXPORT
PW75
PW75 |  |  |  | Cl Max: | 0.801 | at alpha= | 7.5 | deg
JavaFoil+Calcfoil stall+Eppler ext transition |  |  |  | L/D Max: | 114.18 | at alpha= | 6.5 | deg
Re: | 7000000 |  |  | Cd Min: | 0.00594 | at alpha= | -6.5 | deg
Mach: | 0 |  |  | Cl=0 at alpha= | -0.68853 | deg
|  |  |  | @ Cl=0.1, Cd= | 0.007778
|  |  |  | @ Cl=0.4, Cd= | 0.0061413
|  |  |  | @ Cl=0.6, Cd= | 0.02935
alpha (deg) | Cl | Cd | Cm | Cl/Cd
-11.5 | -0.222 | 0.05212 | 0.011 | -4.26
-11 | -0.267 | 0.01933 | 0.013 | -13.793
-10.5 | -0.303 | 0.01226 | 0.013 | -24.752
-10 | -0.33 | 0.01086 | 0.013 | -30.36
-9.5 | -0.356 | 0.01016 | 0.012 | -35.01
-9 | -0.381 | 0.00967 | 0.012 | -39.404
-8.5 | -0.405 | 0.00926 | 0.011 | -43.772
-8 | -0.427 | 0.00889 | 0.011 | -48.107
-7.5 | -0.446 | 0.00859 | 0.01 | -51.91
-7 | -0.459 | 0.0083 | 0.01 | -55.308
-6.5 | -0.466 | 0.00594 | 0.009 | -78.489
-6 | -0.465 | 0.00643 | 0.008 | -72.252
-5.5 | -0.454 | 0.00741 | 0.008 | -61.345
-5 | -0.435 | 0.00745 | 0.007 | -58.353
-4.5 | -0.405 | 0.00793 | 0.006 | -51.15
-4 | -0.368 | 0.00855 | 0.006 | -43.005
-3.5 | -0.323 | 0.0083 | 0.005 | -38.878
-3 | -0.271 | 0.00884 | 0.004 | -30.684
-2.5 | -0.215 | 0.0086 | 0.003 | -25.015
-2 | -0.157 | 0.00827 | 0.003 | -19.007
-1.5 | -0.098 | 0.00859 | 0.002 | -11.388
-1 | -0.038 | 0.00837 | 0.001 | -4.488
-0.5 | 0.023 | 0.00827 | 0 | 2.825
0 | 0.085 | 0.00781 | -0.001 | 10.838
0.5 | 0.146 | 0.00768 | -0.001 | 18.995
1 | 0.207 | 0.00628 | -0.002 | 33.024
1.5 | 0.269 | 0.00652 | -0.003 | 41.195
2 | 0.33 | 0.00633 | -0.004 | 52.131
2.5 | 0.391 | 0.00615 | -0.005 | 63.616
3 | 0.453 | 0.00609 | -0.006 | 74.292
3.5 | 0.514 | 0.00605 | -0.007 | 84.985
4 | 0.575 | 0.00596 | -0.008 | 96.346
4.5 | 0.63 | 0.00684 | -0.009 | 92.178
5 | 0.681 | 0.00739 | -0.01 | 92.184
5.5 | 0.725 | 0.00738 | -0.011 | 98.319
6 | 0.761 | 0.00748 | -0.012 | 101.737
6.5 | 0.786 | 0.00689 | -0.013 | 114.18
7 | 0.8 | 0.00708 | -0.014 | 112.969
7.5 | 0.801 | 0.00729 | -0.015 | 110
8 | 0.791 | 0.00755 | -0.016 | 104.674
8.5 | 0.769 | 0.00776 | -0.017 | 99.111
9 | 0.739 | 0.00799 | -0.018 | 92.477
9.5 | 0.701 | 0.00826 | -0.019 | 84.933
10 | 0.659 | 0.00853 | -0.02 | 77.254
10.5 | 0.614 | 0.00881 | -0.021 | 69.727
11 | 0.569 | 0.00912 | -0.022 | 62.339
11.5 | 0.524 | 0.00945 | -0.023 | 55.453
12 | 0.469 | 0.03133 | -0.024 | 14.966
12.5 | 0.418 | 0.02935 | -0.024 | 14.235

## 90. Re 7M Mach 0.00 (2)
BIGFOIL.COM POLAR EXPORT
PW75
PW75 |  |  |  | Cl Max: | 1.6488 | at alpha= | 17 | deg
XFOIL ncrit=9 |  |  |  | L/D Max: | 120.503 | at alpha= | 6.5 | deg
Re: | 7000000 |  |  | Cd Min: | 0.15768 | at alpha= | 20 | deg
Mach: | 0 |  |  | Cl=0 at alpha= | -0.17958 | deg
|  |  |  | @ Cl=0.1, Cd= | 0.0050301
|  |  |  | @ Cl=0.4, Cd= | 0.0042944
|  |  |  | @ Cl=0.6, Cd= | 0.0051896
alpha (deg) | Cl | Cd | Cm | Cl/Cd
-13.5 | -1.2486 | 0.0426 | -0.0054 | -29.3099
-13 | -1.2547 | 0.03767 | -0.0028 | -33.3077
-12.5 | -1.3043 | 0.02323 | 0.0023 | -56.1472
-12 | -1.2722 | 0.01959 | 0.0044 | -64.9413
-11.5 | -1.2298 | 0.01739 | 0.0057 | -70.7188
-11 | -1.1833 | 0.01574 | 0.0068 | -75.1779
-10.5 | -1.1341 | 0.01449 | 0.0076 | -78.2678
-10 | -1.0809 | 0.01396 | 0.0079 | -77.4284
-9.5 | -1.0298 | 0.01287 | 0.0085 | -80.0155
-9 | -0.9783 | 0.0117 | 0.0091 | -83.6154
-8.5 | -0.9321 | 0.01084 | 0.0112 | -85.9871
-8 | -0.8801 | 0.01005 | 0.012 | -87.5721
-7.5 | -0.8265 | 0.00933 | 0.0124 | -88.5852
-7 | -0.7721 | 0.0087 | 0.0128 | -88.7471
-6.5 | -0.7169 | 0.00821 | 0.013 | -87.3203
-6 | -0.6614 | 0.00776 | 0.0132 | -85.232
-5.5 | -0.6055 | 0.00738 | 0.0134 | -82.0461
-5 | -0.5493 | 0.00707 | 0.0135 | -77.6945
-4.5 | -0.4928 | 0.00681 | 0.0135 | -72.3642
-4 | -0.436 | 0.00661 | 0.0135 | -65.9607
-3.5 | -0.3789 | 0.00647 | 0.0134 | -58.5626
-3 | -0.3219 | 0.0063 | 0.0134 | -51.0952
-2.5 | -0.2647 | 0.00617 | 0.0133 | -42.9011
-2 | -0.2077 | 0.00599 | 0.0132 | -34.6745
-1.5 | -0.1506 | 0.00585 | 0.0131 | -25.7436
-0.5 | -0.0364 | 0.00551 | 0.0128 | -6.6062
0 | 0.0204 | 0.00532 | 0.0126 | 3.8346
0.5 | 0.0775 | 0.00515 | 0.0124 | 15.0485
1 | 0.1338 | 0.00485 | 0.0122 | 27.5876
1.5 | 0.1903 | 0.00462 | 0.012 | 41.1905
2 | 0.2464 | 0.00436 | 0.0118 | 56.5138
2.5 | 0.3023 | 0.00419 | 0.0118 | 72.148
3 | 0.3588 | 0.00422 | 0.0118 | 85.0237
3.5 | 0.4142 | 0.00432 | 0.012 | 95.8796
4 | 0.4697 | 0.0045 | 0.0122 | 104.3778
4.5 | 0.5231 | 0.00473 | 0.0129 | 110.592
5 | 0.5799 | 0.00506 | 0.0126 | 114.6047
6 | 0.704 | 0.00586 | 0.0095 | 120.1365
6.5 | 0.7664 | 0.00636 | 0.0078 | 120.5031
7 | 0.822 | 0.00691 | 0.0075 | 118.958
7.5 | 0.8742 | 0.00736 | 0.0081 | 118.7772
8 | 0.9276 | 0.00782 | 0.0083 | 118.6189
8.5 | 0.9808 | 0.00849 | 0.0084 | 115.5241
9 | 1.0346 | 0.00904 | 0.0085 | 114.4469
9.5 | 1.0884 | 0.00956 | 0.0084 | 113.8494
10 | 1.1418 | 0.01015 | 0.0084 | 112.4926
10.5 | 1.1947 | 0.01077 | 0.0084 | 110.9285
11 | 1.247 | 0.01147 | 0.0085 | 108.7184
11.5 | 1.2984 | 0.01223 | 0.0086 | 106.1652
12 | 1.3489 | 0.01307 | 0.0087 | 103.2058
12.5 | 1.3982 | 0.01401 | 0.009 | 99.8001
13 | 1.446 | 0.01507 | 0.0093 | 95.9522
13.5 | 1.4918 | 0.01629 | 0.0098 | 91.5777
14 | 1.5347 | 0.01772 | 0.0104 | 86.6084
14.5 | 1.5728 | 0.01955 | 0.0114 | 80.4501
15 | 1.599 | 0.02231 | 0.013 | 71.6719
15.5 | 1.6266 | 0.02426 | 0.0146 | 67.0486
16 | 1.638 | 0.02723 | 0.0159 | 60.1542
16.5 | 1.6479 | 0.03147 | 0.0149 | 52.3642
17 | 1.6488 | 0.03766 | 0.012 | 43.7812
17.5 | 1.6335 | 0.04662 | 0.0073 | 35.0386
18 | 1.5992 | 0.05858 | 0.0012 | 27.2994
18.5 | 1.5318 | 0.07598 | -0.0074 | 20.1606
19 | 1.4289 | 0.10064 | -0.0198 | 14.1981
19.5 | 1.3148 | 0.12939 | -0.0346 | 10.1615
20 | 1.2181 | 0.15768 | -0.0501 | 7.7251

## 91. Re 7M Mach 0.10 (1)
BIGFOIL.COM POLAR EXPORT
PW75
PW75 |  |  |  | Cl Max: | 0.797 | at alpha= | 7 | deg
JavaFoil+Calcfoil stall+Eppler ext transition |  |  |  | L/D Max: | 113.667 | at alpha= | 6.5 | deg
Re: | 7000000 |  |  | Cd Min: | 0.00598 | at alpha= | 4 | deg
Mach: | 0.1 |  |  | Cl=0 at alpha= | -0.68853 | deg
|  |  |  | @ Cl=0.1, Cd= | 0.0077861
|  |  |  | @ Cl=0.4, Cd= | 0.0061532
|  |  |  | @ Cl=0.6, Cd= | 0.02794
alpha (deg) | Cl | Cd | Cm | Cl/Cd
-11 | -0.211 | 0.04073 | 0.011 | -5.18
-10.5 | -0.263 | 0.01312 | 0.013 | -20.032
-10 | -0.293 | 0.01117 | 0.013 | -26.193
-9.5 | -0.322 | 0.01032 | 0.012 | -31.183
-9 | -0.351 | 0.00981 | 0.012 | -35.775
-8.5 | -0.379 | 0.00935 | 0.011 | -40.532
-8 | -0.405 | 0.00896 | 0.011 | -45.248
-7.5 | -0.428 | 0.00863 | 0.01 | -49.631
-7 | -0.446 | 0.00839 | 0.01 | -53.115
-6.5 | -0.456 | 0.00814 | 0.009 | -56.059
-6 | -0.458 | 0.00645 | 0.008 | -71.106
-5.5 | -0.451 | 0.00748 | 0.008 | -60.315
-5 | -0.433 | 0.00748 | 0.007 | -57.911
-4.5 | -0.405 | 0.00796 | 0.006 | -50.935
-4 | -0.368 | 0.00856 | 0.006 | -43.032
-3.5 | -0.324 | 0.00834 | 0.005 | -38.804
-3 | -0.272 | 0.00892 | 0.004 | -30.549
-2.5 | -0.216 | 0.00859 | 0.003 | -25.143
-2 | -0.158 | 0.00828 | 0.003 | -19.065
-1.5 | -0.098 | 0.00859 | 0.002 | -11.445
-1 | -0.038 | 0.0084 | 0.001 | -4.494
-0.5 | 0.023 | 0.00828 | 0 | 2.838
0 | 0.085 | 0.00782 | -0.001 | 10.878
0.5 | 0.147 | 0.00768 | -0.001 | 19.085
1 | 0.208 | 0.00628 | -0.002 | 33.172
1.5 | 0.27 | 0.00653 | -0.003 | 41.356
2 | 0.332 | 0.00634 | -0.004 | 52.326
2.5 | 0.393 | 0.00616 | -0.005 | 63.856
3 | 0.455 | 0.0061 | -0.006 | 74.553
3.5 | 0.516 | 0.00606 | -0.007 | 85.256
4 | 0.577 | 0.00598 | -0.008 | 96.636
4.5 | 0.633 | 0.00685 | -0.009 | 92.419
5 | 0.684 | 0.00741 | -0.01 | 92.358
5.5 | 0.728 | 0.00742 | -0.011 | 98.162
6 | 0.763 | 0.0075 | -0.012 | 101.635
6.5 | 0.786 | 0.00692 | -0.013 | 113.667
7 | 0.797 | 0.00711 | -0.014 | 112.148
7.5 | 0.795 | 0.00736 | -0.015 | 108.075
8 | 0.78 | 0.0076 | -0.016 | 102.668
8.5 | 0.753 | 0.00781 | -0.017 | 96.418
9 | 0.716 | 0.00804 | -0.018 | 89.127
9.5 | 0.672 | 0.00832 | -0.019 | 80.86
10 | 0.624 | 0.0086 | -0.02 | 72.545
10.5 | 0.574 | 0.0089 | -0.021 | 64.438
11 | 0.523 | 0.00922 | -0.022 | 56.692
11.5 | 0.462 | 0.0304 | -0.023 | 15.193
12 | 0.406 | 0.02794 | -0.023 | 14.529

## 92. Re 7M Mach 0.10 (2)
BIGFOIL.COM POLAR EXPORT
PW75
PW75 |  |  |  | Cl Max: | 1.6339 | at alpha= | 16.5 | deg
XFOIL ncrit=9 |  |  |  | L/D Max: | 120.562 | at alpha= | 6.5 | deg
Re: | 7000000 |  |  | Cd Min: | 0.21543 | at alpha= | -17 | deg
Mach: | 0.1 |  |  | Cl=0 at alpha= | -0.18094 | deg
|  |  |  | @ Cl=0.1, Cd= | 0.0050441
|  |  |  | @ Cl=0.4, Cd= | 0.0042997
|  |  |  | @ Cl=0.6, Cd= | 0.005187
alpha (deg) | Cl | Cd | Cm | Cl/Cd
-17 | -0.8471 | 0.21543 | 0.094 | -3.9321
-16.5 | -0.8337 | 0.2077 | 0.0897 | -4.014
-16 | -0.818 | 0.20131 | 0.0861 | -4.0634
-15.5 | -0.8031 | 0.19465 | 0.0825 | -4.1259
-15 | -0.7889 | 0.18799 | 0.0791 | -4.1965
-14 | -0.9736 | 0.11533 | 0.0449 | -8.4419
-13.5 | -0.9254 | 0.11758 | 0.0469 | -7.8704
-13 | -0.9079 | 0.11305 | 0.045 | -8.031
-12.5 | -1.1987 | 0.04098 | -0.003 | -29.2509
-12 | -1.2612 | 0.024 | 0.001 | -52.55
-11.5 | -1.2315 | 0.01963 | 0.0033 | -62.7356
-11 | -1.1882 | 0.0173 | 0.0048 | -68.6821
-10.5 | -1.1401 | 0.01567 | 0.0059 | -72.7569
-10 | -1.0866 | 0.01506 | 0.0064 | -72.1514
-9.5 | -1.0354 | 0.01384 | 0.0072 | -74.8121
-9 | -0.9841 | 0.01246 | 0.008 | -78.9807
-8.5 | -0.938 | 0.01142 | 0.0102 | -82.1366
-8 | -0.8859 | 0.01048 | 0.0112 | -84.5324
-7.5 | -0.8321 | 0.00964 | 0.0118 | -86.3174
-7 | -0.7774 | 0.00892 | 0.0123 | -87.1525
-6.5 | -0.7219 | 0.00835 | 0.0126 | -86.4551
-6 | -0.6659 | 0.00787 | 0.0129 | -84.6125
-5.5 | -0.6096 | 0.00745 | 0.0132 | -81.8255
-5 | -0.5529 | 0.00712 | 0.0133 | -77.6545
-4.5 | -0.4959 | 0.00684 | 0.0134 | -72.5
-4 | -0.4387 | 0.00663 | 0.0134 | -66.1689
-3.5 | -0.3812 | 0.00648 | 0.0134 | -58.8272
-3 | -0.3238 | 0.00632 | 0.0134 | -51.2342
-2.5 | -0.2662 | 0.00618 | 0.0133 | -43.0744
-2 | -0.2088 | 0.006 | 0.0132 | -34.8
-1.5 | -0.1513 | 0.00585 | 0.0131 | -25.8632
-1 | -0.0939 | 0.0057 | 0.013 | -16.4737
-0.5 | -0.0365 | 0.00552 | 0.0128 | -6.6123
0 | 0.0207 | 0.00533 | 0.0126 | 3.8837
0.5 | 0.0781 | 0.00516 | 0.0124 | 15.1357
1 | 0.1348 | 0.00486 | 0.0122 | 27.7366
1.5 | 0.1916 | 0.00463 | 0.012 | 41.3823
2 | 0.248 | 0.00437 | 0.0119 | 56.7506
2.5 | 0.3042 | 0.00419 | 0.0119 | 72.6014
3 | 0.3611 | 0.00423 | 0.0119 | 85.3664
3.5 | 0.4169 | 0.00433 | 0.0121 | 96.2818
4 | 0.4727 | 0.00451 | 0.0123 | 104.8115
4.5 | 0.5265 | 0.00474 | 0.013 | 111.0759
5 | 0.5837 | 0.00508 | 0.0128 | 114.9016
6 | 0.7086 | 0.0059 | 0.0097 | 120.1017
6.5 | 0.7716 | 0.0064 | 0.008 | 120.5625
7 | 0.8278 | 0.00697 | 0.0077 | 118.7661
7.5 | 0.8805 | 0.00741 | 0.0083 | 118.8259
8 | 0.9343 | 0.00788 | 0.0087 | 118.566
8.5 | 0.9879 | 0.0086 | 0.0089 | 114.8721
9 | 1.0425 | 0.00912 | 0.0089 | 114.3092
9.5 | 1.0968 | 0.00967 | 0.009 | 113.423
10 | 1.1508 | 0.01027 | 0.0091 | 112.0545
10.5 | 1.2043 | 0.01093 | 0.0092 | 110.183
11 | 1.257 | 0.01167 | 0.0093 | 107.7121
11.5 | 1.3089 | 0.01248 | 0.0095 | 104.8798
12 | 1.3598 | 0.0134 | 0.0098 | 101.4776
12.5 | 1.4092 | 0.01444 | 0.0102 | 97.59
13 | 1.4568 | 0.01564 | 0.0108 | 93.1458
13.5 | 1.5016 | 0.01707 | 0.0115 | 87.9672
14 | 1.5412 | 0.01895 | 0.0125 | 81.3298
14.5 | 1.5714 | 0.02158 | 0.014 | 72.8174
15 | 1.6056 | 0.02334 | 0.0152 | 68.7918
15.5 | 1.6207 | 0.02599 | 0.0173 | 62.3586
16 | 1.6289 | 0.03022 | 0.0168 | 53.9014
16.5 | 1.6339 | 0.03584 | 0.0143 | 45.5887
17 | 1.6223 | 0.04433 | 0.0097 | 36.596
17.5 | 1.5902 | 0.05606 | 0.0036 | 28.366
18 | 1.5285 | 0.07243 | -0.0047 | 21.1031
18.5 | 1.4407 | 0.09402 | -0.0156 | 15.3233
19 | 1.3238 | 0.12242 | -0.0302 | 10.8136
19.5 | 1.2299 | 0.14911 | -0.0446 | 8.2483
20 | 1.1601 | 0.1736 | -0.0588 | 6.6826

## 93. Re 7M Mach 0.25 (1)
BIGFOIL.COM POLAR EXPORT
PW75
PW75 |  |  |  | Cl Max: | 0.779 | at alpha= | 6.5 | deg
JavaFoil+Calcfoil stall+Eppler ext transition |  |  |  | L/D Max: | 110.298 | at alpha= | 6.5 | deg
Re: | 7000000 |  |  | Cd Min: | 0.00605 | at alpha= | 4 | deg
Mach: | 0.25 |  |  | Cl=0 at alpha= | -0.69048 | deg
|  |  |  | @ Cl=0.1, Cd= | 0.02917
|  |  |  | @ Cl=0.4, Cd= | 0.02917
|  |  |  | @ Cl=0.6, Cd= | 0.02917
alpha (deg) | Cl | Cd | Cm | Cl/Cd
-10.5 | -0.058 | 0.05581 | 0.009 | -1.034
-10 | -0.055 | 0.04904 | 0.009 | -1.129
-9.5 | -0.059 | 0.01558 | 0.012 | -3.809
-9 | -0.059 | 0.01055 | 0.012 | -5.571
-8.5 | -0.092 | 0.00993 | 0.012 | -9.211
-8 | -0.196 | 0.00938 | 0.011 | -20.873
-7.5 | -0.266 | 0.00898 | 0.011 | -29.655
-7 | -0.325 | 0.00863 | 0.01 | -37.652
-6.5 | -0.372 | 0.00837 | 0.009 | -44.41
-6 | -0.404 | 0.00654 | 0.009 | -61.779
-5.5 | -0.42 | 0.00757 | 0.008 | -55.478
-5 | -0.419 | 0.0075 | 0.007 | -55.835
-4.5 | -0.402 | 0.00798 | 0.007 | -50.348
-4 | -0.371 | 0.00782 | 0.006 | -47.47
-3.5 | -0.329 | 0.00844 | 0.005 | -38.991
-3 | -0.278 | 0.00902 | 0.004 | -30.875
-2.5 | -0.221 | 0.00864 | 0.004 | -25.603
-2 | -0.162 | 0.00838 | 0.003 | -19.325
-1.5 | -0.101 | 0.00821 | 0.002 | -12.288
-1 | -0.039 | 0.00847 | 0.001 | -4.579
-0.5 | 0.024 | 0.00832 | 0 | 2.898
0 | 0.087 | 0.00786 | -0.001 | 11.12
0.5 | 0.151 | 0.00773 | -0.001 | 19.502
1 | 0.214 | 0.0063 | -0.002 | 33.958
1.5 | 0.222 | 0.02899 | 0 | 7.654
2 | 0.341 | 0.00638 | -0.004 | 53.373
2.5 | 0.404 | 0.0062 | -0.005 | 65.128
3 | 0.467 | 0.00615 | -0.006 | 75.958
3.5 | 0.53 | 0.00611 | -0.007 | 86.77
4 | 0.593 | 0.00605 | -0.008 | 97.999
4.5 | 0.649 | 0.00695 | -0.009 | 93.406
5 | 0.7 | 0.00748 | -0.01 | 93.523
5.5 | 0.74 | 0.00751 | -0.011 | 98.619
6 | 0.768 | 0.00763 | -0.012 | 100.699
6.5 | 0.779 | 0.00707 | -0.013 | 110.298
7 | 0.77 | 0.00729 | -0.014 | 105.716
7.5 | 0.739 | 0.00757 | -0.015 | 97.644
8 | 0.684 | 0.00781 | -0.016 | 87.597
8.5 | 0.609 | 0.00812 | -0.017 | 75.055
9 | 0.516 | 0.00839 | -0.018 | 61.492
9.5 | 0.41 | 0.00869 | -0.02 | 47.135
10 | 0.29 | 0.00911 | -0.021 | 31.855
10.5 | 0.084 | 0.00901 | -0.022 | 9.32
11 | 0.084 | 0.02817 | -0.022 | 2.978
11.5 | 0.087 | 0.02917 | -0.023 | 2.968

## 94. Re 7M Mach 0.25 (2)
BIGFOIL.COM POLAR EXPORT
PW75
PW75 |  |  |  | Cl Max: | 1.5056 | at alpha= | 13.5 | deg
XFOIL ncrit=9 |  |  |  | L/D Max: | 120.855 | at alpha= | 6 | deg
Re: | 7000000 |  |  | Cd Min: | 0.185 | at alpha= | -14.5 | deg
Mach: | 0.25 |  |  | Cl=0 at alpha= | -0.18898 | deg
|  |  |  | @ Cl=0.1, Cd= | 0.0050563
|  |  |  | @ Cl=0.4, Cd= | 0.0043245
|  |  |  | @ Cl=0.6, Cd= | 0.0051677
alpha (deg) | Cl | Cd | Cm | Cl/Cd
-14.5 | -0.7785 | 0.185 | 0.0784 | -4.2081
-14 | -0.7645 | 0.17776 | 0.0749 | -4.3007
-13.5 | -0.7523 | 0.16991 | 0.0713 | -4.4276
-13 | -0.7451 | 0.16059 | 0.0674 | -4.6398
-12.5 | -0.7411 | 0.15054 | 0.0633 | -4.9229
-12 | -0.7385 | 0.1407 | 0.0593 | -5.2488
-11.5 | -0.7707 | 0.12198 | 0.0512 | -6.3182
-11 | -0.7772 | 0.11118 | 0.0461 | -6.9905
-10.5 | -0.7908 | 0.09911 | 0.0397 | -7.979
-10 | -0.827 | 0.08249 | 0.029 | -10.0255
-9.5 | -1.0258 | 0.02724 | -0.0017 | -37.6579
-9 | -0.9948 | 0.02138 | 0.0003 | -46.5295
-8.5 | -0.9583 | 0.01775 | 0.0037 | -53.9887
-8 | -0.911 | 0.01487 | 0.0058 | -61.2643
-7.5 | -0.8592 | 0.0126 | 0.0074 | -68.1905
-7 | -0.8046 | 0.01086 | 0.0089 | -74.0884
-6.5 | -0.7482 | 0.00957 | 0.01 | -78.1818
-6 | -0.6904 | 0.00867 | 0.0109 | -79.6309
-5.5 | -0.6319 | 0.00797 | 0.0116 | -79.2848
-5 | -0.5729 | 0.00744 | 0.0122 | -77.0027
-4.5 | -0.5135 | 0.00704 | 0.0126 | -72.9403
-4 | -0.4539 | 0.00676 | 0.0129 | -67.145
-3.5 | -0.3941 | 0.00655 | 0.0131 | -60.1679
-3 | -0.3343 | 0.00638 | 0.0132 | -52.3981
-2.5 | -0.2745 | 0.00624 | 0.0133 | -43.9904
-2 | -0.215 | 0.00605 | 0.0133 | -35.5372
-1.5 | -0.1555 | 0.00591 | 0.0132 | -26.3113
-1 | -0.096 | 0.00575 | 0.0132 | -16.6957
-0.5 | -0.0367 | 0.00557 | 0.013 | -6.5889
0 | 0.0223 | 0.00536 | 0.0129 | 4.1604
1 | 0.14 | 0.0049 | 0.0125 | 28.5714
1.5 | 0.1986 | 0.00464 | 0.0123 | 42.8017
2 | 0.2568 | 0.00439 | 0.0122 | 58.4966
2.5 | 0.3149 | 0.00423 | 0.0123 | 74.4444
3 | 0.3737 | 0.00427 | 0.0123 | 87.5176
3.5 | 0.4316 | 0.00439 | 0.0126 | 98.3144
4 | 0.4894 | 0.00459 | 0.0129 | 106.6231
4.5 | 0.5454 | 0.0048 | 0.0137 | 113.625
5 | 0.6048 | 0.0052 | 0.0136 | 116.3077
5.5 | 0.6684 | 0.00563 | 0.0125 | 118.7211
6 | 0.7348 | 0.00608 | 0.0108 | 120.8553
6.5 | 0.8008 | 0.00663 | 0.0092 | 120.7843
7 | 0.8605 | 0.00721 | 0.009 | 119.3481
7.5 | 0.9156 | 0.00771 | 0.01 | 118.7549
8 | 0.9713 | 0.00845 | 0.0107 | 114.9467
8.5 | 1.0287 | 0.00902 | 0.0113 | 114.0466
9 | 1.0865 | 0.00961 | 0.0118 | 113.0593
9.5 | 1.1441 | 0.01029 | 0.0123 | 111.1856
10 | 1.2012 | 0.01107 | 0.013 | 108.5095
10.5 | 1.2576 | 0.01196 | 0.0137 | 105.1505
11 | 1.3127 | 0.01303 | 0.0146 | 100.7444
11.5 | 1.3663 | 0.01428 | 0.0156 | 95.6793
12 | 1.417 | 0.01583 | 0.0168 | 89.5136
12.5 | 1.4627 | 0.01786 | 0.0184 | 81.8981
13 | 1.4923 | 0.02134 | 0.0205 | 69.9297
13.5 | 1.5056 | 0.02531 | 0.023 | 59.4864
14 | 1.5023 | 0.0313 | 0.0215 | 47.9968
14.5 | 1.4869 | 0.0409 | 0.0155 | 36.3545
15 | 1.4551 | 0.05335 | 0.0078 | 27.2746
15.5 | 1.399 | 0.06921 | -0.001 | 20.2138
16 | 1.3378 | 0.08605 | -0.0097 | 15.5468
16.5 | 1.2738 | 0.1041 | -0.019 | 12.2363
17 | 1.2071 | 0.1237 | -0.0292 | 9.7583
17.5 | 1.1581 | 0.14135 | -0.0387 | 8.1931
18 | 1.1219 | 0.15761 | -0.0476 | 7.1182
18.5 | 1.0973 | 0.17238 | -0.0561 | 6.3656

## 95. Re 7M Mach 0.50 (1)
BIGFOIL.COM POLAR EXPORT
PW75
PW75 |  |  |  | Cl Max: | 1.248 | at alpha= | 20 | deg
JavaFoil+Calcfoil stall+Eppler ext transition |  |  |  | L/D Max: | 103.715 | at alpha= | 4 | deg
Re: | 7000000 |  |  | Cd Min: | 0.00615 | at alpha= | 3.5 | deg
Mach: | 0.5 |  |  | Cl=0 at alpha= | -0.69286 | deg
|  |  |  | @ Cl=0.1, Cd= | 0.0080351
|  |  |  | @ Cl=0.4, Cd= | 0.0065178
|  |  |  | @ Cl=0.6, Cd= | 0.0088125
alpha (deg) | Cl | Cd | Cm | Cl/Cd
-20 | -1.019 | 0.13312 | 0.014 | -7.652
-19.5 | -0.984 | 0.1391 | 0.013 | -7.075
-19 | -0.968 | 0.12437 | 0.014 | -7.781
-18.5 | -0.948 | 0.11596 | 0.014 | -8.172
-18 | -0.91 | 0.12389 | 0.013 | -7.342
-17.5 | -0.902 | 0.10227 | 0.014 | -8.818
-17 | -0.865 | 0.10906 | 0.013 | -7.932
-16.5 | -0.833 | 0.11105 | 0.012 | -7.503
-16 | -0.807 | 0.10935 | 0.012 | -7.377
-15.5 | -0.795 | 0.09058 | 0.013 | -8.781
-15 | -0.764 | 0.09197 | 0.012 | -8.307
-14.5 | -0.734 | 0.09193 | 0.012 | -7.988
-14 | -0.71 | 0.08679 | 0.012 | -8.186
-13.5 | -0.685 | 0.08327 | 0.011 | -8.221
-13 | -0.666 | 0.07216 | 0.012 | -9.231
-12.5 | -0.64 | 0.06925 | 0.012 | -9.235
-12 | -0.613 | 0.06642 | 0.011 | -9.228
-11.5 | -0.581 | 0.06754 | 0.01 | -8.608
-11 | -0.554 | 0.06504 | 0.01 | -8.523
-10.5 | -0.528 | 0.06192 | 0.009 | -8.529
-10 | -0.501 | 0.05964 | 0.009 | -8.398
-9.5 | -0.473 | 0.05766 | 0.008 | -8.206
-9 | -0.447 | 0.05452 | 0.008 | -8.199
-8.5 | -0.5 | 0.01278 | 0.013 | -39.152
-8 | -0.397 | 0.04609 | 0.008 | -8.613
-7.5 | -0.403 | 0.02295 | 0.01 | -17.557
-7 | -0.414 | 0.01036 | 0.011 | -40.011
-6.5 | -0.384 | 0.00954 | 0.01 | -40.266
-6 | -0.352 | 0.0092 | 0.01 | -38.252
-5.5 | -0.32 | 0.0088 | 0.009 | -36.328
-5 | -0.287 | 0.00725 | 0.008 | -39.545
-4.5 | -0.254 | 0.00786 | 0.007 | -32.336
-4 | -0.221 | 0.00767 | 0.007 | -28.812
-3.5 | -0.326 | 0.00811 | 0.006 | -40.24
-3 | -0.298 | 0.00872 | 0.005 | -34.188
-2.5 | -0.242 | 0.00924 | 0.004 | -26.133
-2 | -0.179 | 0.00875 | 0.003 | -20.437
-1.5 | -0.112 | 0.00852 | 0.002 | -13.155
-1 | -0.043 | 0.00841 | 0.001 | -5.138
-0.5 | 0.027 | 0.00859 | 0 | 3.133
0 | 0.098 | 0.00804 | -0.001 | 12.129
0.5 | 0.168 | 0.00787 | -0.002 | 21.38
1 | 0.239 | 0.00777 | -0.003 | 30.767
1.5 | 0.31 | 0.00628 | -0.004 | 49.287
2 | 0.38 | 0.00656 | -0.005 | 57.945
2.5 | 0.451 | 0.00641 | -0.006 | 70.345
3 | 0.521 | 0.00636 | -0.007 | 81.975
3.5 | 0.591 | 0.00615 | -0.008 | 96.044
4 | 0.66 | 0.00636 | -0.009 | 103.715
4.5 | 0.716 | 0.00735 | -0.01 | 97.483
5 | 0.752 | 0.00752 | -0.011 | 99.976
5.5 | 0.728 | 0.00809 | -0.012 | 89.96
6 | 0.465 | 0.00832 | -0.013 | 55.914
6.5 | 0.501 | 0.00793 | -0.015 | 63.23
7 | 0.537 | 0.00839 | -0.016 | 64.028
7.5 | 0.573 | 0.0084 | -0.017 | 68.145
8 | 0.609 | 0.00895 | -0.018 | 67.978
8.5 | 0.619 | 0.02387 | -0.019 | 25.94
9 | 0.626 | 0.0244 | -0.019 | 25.634
9.5 | 0.61 | 0.05001 | -0.017 | 12.206
10 | 0.613 | 0.07247 | -0.013 | 8.461
10.5 | 0.636 | 0.07889 | -0.012 | 8.067
11 | 0.669 | 0.08159 | -0.014 | 8.196
11.5 | 0.704 | 0.08447 | -0.016 | 8.338
12 | 0.734 | 0.09196 | -0.017 | 7.982
12.5 | 0.759 | 0.09327 | -0.016 | 8.141
13 | 0.795 | 0.09599 | -0.019 | 8.281
13.5 | 0.832 | 0.09694 | -0.021 | 8.583
14 | 0.862 | 0.10543 | -0.021 | 8.172
14.5 | 0.883 | 0.10893 | -0.02 | 8.107
15 | 0.919 | 0.11164 | -0.022 | 8.23
15.5 | 0.956 | 0.11297 | -0.024 | 8.461
16 | 0.992 | 0.11543 | -0.026 | 8.595
16.5 | 1.023 | 0.12385 | -0.027 | 8.256
17 | 1.042 | 0.12846 | -0.026 | 8.111
17.5 | 1.077 | 0.13095 | -0.027 | 8.227
18 | 1.114 | 0.13296 | -0.029 | 8.379
18.5 | 1.152 | 0.1339 | -0.031 | 8.601
19 | 1.188 | 0.1366 | -0.033 | 8.698
19.5 | 1.221 | 0.14257 | -0.034 | 8.565
20 | 1.248 | 0.15633 | -0.034 | 7.981

## 96. Re 7M Mach 0.50 (2)
BIGFOIL.COM POLAR EXPORT
PW75
PW75 |  |  |  | Cl Max: | 1.2478 | at alpha= | 9 | deg
XFOIL ncrit=9 |  |  |  | L/D Max: | 124.389 | at alpha= | 5 | deg
Re: | 7000000 |  |  | Cd Min: | 0.14108 | at alpha= | 14 | deg
Mach: | 0.5 |  |  | Cl=0 at alpha= | -99 | deg
|  |  |  | @ Cl=0.1, Cd= | 0.0053485
|  |  |  | @ Cl=0.4, Cd= | 0.0044319
|  |  |  | @ Cl=0.6, Cd= | 0.0050516
alpha (deg) | Cl | Cd | Cm | Cl/Cd
0 | 0.03 | 0.00552 | 0.0139 | 5.4348
0.5 | 0.0976 | 0.00536 | 0.0138 | 18.209
1 | 0.1641 | 0.00504 | 0.0137 | 32.5595
1.5 | 0.2308 | 0.00478 | 0.0137 | 48.2845
2 | 0.2973 | 0.0045 | 0.0138 | 66.0667
2.5 | 0.364 | 0.0044 | 0.0141 | 82.7273
3 | 0.4316 | 0.00446 | 0.0145 | 96.7713
3.5 | 0.4993 | 0.00464 | 0.0151 | 107.6078
4 | 0.5665 | 0.0049 | 0.0159 | 115.6122
4.5 | 0.6328 | 0.0052 | 0.0172 | 121.6923
5 | 0.7028 | 0.00565 | 0.0178 | 124.3894
6 | 0.8579 | 0.00692 | 0.0168 | 123.974
6.5 | 0.9391 | 0.00773 | 0.0161 | 121.4877
7 | 1.0146 | 0.00843 | 0.0173 | 120.3559
7.5 | 1.0827 | 0.00921 | 0.0204 | 117.557
8 | 1.1555 | 0.01005 | 0.0237 | 114.9751
8.5 | 1.2227 | 0.01243 | 0.028 | 98.3669
9 | 1.2478 | 0.01894 | 0.0324 | 65.8817
9.5 | 1.2284 | 0.02798 | 0.0301 | 43.9028
10 | 1.1984 | 0.04092 | 0.0188 | 29.2864
10.5 | 1.1643 | 0.05383 | 0.01 | 21.6292
11 | 1.1297 | 0.0663 | 0.0028 | 17.0392
11.5 | 1.0971 | 0.07853 | -0.0038 | 13.9705
12 | 1.0662 | 0.09076 | -0.0102 | 11.7475
12.5 | 1.0377 | 0.10324 | -0.0167 | 10.0513
13 | 1.0128 | 0.1158 | -0.0234 | 8.7461
13.5 | 0.9917 | 0.12839 | -0.03 | 7.7241
14 | 0.9748 | 0.14108 | -0.0369 | 6.9096

## 97. Re 8M Mach 0.00 (1)
BIGFOIL.COM POLAR EXPORT
PW75
PW75 |  |  |  | Cl Max: | 0.801 | at alpha= | 7.5 | deg
JavaFoil+Calcfoil stall+Eppler ext transition |  |  |  | L/D Max: | 115.044 | at alpha= | 7 | deg
Re: | 8000000 |  |  | Cd Min: | 0.00608 | at alpha= | 4 | deg
Mach: | 0 |  |  | Cl=0 at alpha= | -0.68853 | deg
|  |  |  | @ Cl=0.1, Cd= | 0.0076929
|  |  |  | @ Cl=0.4, Cd= | 0.0062626
|  |  |  | @ Cl=0.6, Cd= | 0.03085
alpha (deg) | Cl | Cd | Cm | Cl/Cd
-11.5 | -0.225 | 0.04623 | 0.011 | -4.873
-11 | -0.277 | 0.01376 | 0.013 | -20.116
-10.5 | -0.305 | 0.01174 | 0.013 | -25.94
-10 | -0.33 | 0.01054 | 0.013 | -31.32
-9.5 | -0.356 | 0.00992 | 0.012 | -35.858
-9 | -0.381 | 0.00949 | 0.012 | -40.172
-8.5 | -0.405 | 0.00909 | 0.011 | -44.589
-8 | -0.427 | 0.00874 | 0.011 | -48.936
-7.5 | -0.446 | 0.00844 | 0.01 | -52.851
-7 | -0.459 | 0.00816 | 0.01 | -56.281
-6.5 | -0.466 | 0.00637 | 0.009 | -73.124
-6 | -0.465 | 0.00632 | 0.008 | -73.579
-5.5 | -0.454 | 0.00732 | 0.008 | -62.059
-5 | -0.435 | 0.00737 | 0.007 | -58.997
-4.5 | -0.405 | 0.00783 | 0.006 | -51.745
-4 | -0.368 | 0.00843 | 0.006 | -43.625
-3.5 | -0.323 | 0.00818 | 0.005 | -39.42
-3 | -0.271 | 0.0087 | 0.004 | -31.185
-2.5 | -0.215 | 0.00847 | 0.003 | -25.407
-2 | -0.157 | 0.00817 | 0.003 | -19.235
-1.5 | -0.098 | 0.00846 | 0.002 | -11.565
-1 | -0.038 | 0.00827 | 0.001 | -4.54
-0.5 | 0.023 | 0.00817 | 0 | 2.862
0 | 0.085 | 0.00772 | -0.001 | 10.967
0.5 | 0.146 | 0.00761 | -0.001 | 19.176
1 | 0.207 | 0.00631 | -0.002 | 32.838
1.5 | 0.269 | 0.00665 | -0.003 | 40.409
2 | 0.33 | 0.00645 | -0.004 | 51.138
2.5 | 0.391 | 0.00628 | -0.005 | 62.365
3 | 0.453 | 0.00616 | -0.006 | 73.482
3.5 | 0.514 | 0.00612 | -0.007 | 83.938
4 | 0.575 | 0.00608 | -0.008 | 94.467
4.5 | 0.63 | 0.00728 | -0.009 | 86.613
5 | 0.681 | 0.00727 | -0.01 | 93.665
5.5 | 0.725 | 0.00735 | -0.011 | 98.757
6 | 0.761 | 0.00739 | -0.012 | 102.968
6.5 | 0.786 | 0.00732 | -0.013 | 107.456
7 | 0.8 | 0.00695 | -0.014 | 115.044
7.5 | 0.801 | 0.00715 | -0.015 | 112.028
8 | 0.791 | 0.00742 | -0.016 | 106.637
8.5 | 0.769 | 0.00762 | -0.017 | 100.979
9 | 0.739 | 0.00784 | -0.018 | 94.233
9.5 | 0.701 | 0.0081 | -0.019 | 86.557
10 | 0.659 | 0.00837 | -0.02 | 78.75
10.5 | 0.614 | 0.00864 | -0.021 | 71.095
11 | 0.569 | 0.00894 | -0.022 | 63.588
11.5 | 0.524 | 0.00926 | -0.023 | 56.593
12 | 0.481 | 0.00935 | -0.024 | 51.432
12.5 | 0.42 | 0.03085 | -0.024 | 13.603

## 98. Re 8M Mach 0.00 (2)
BIGFOIL.COM POLAR EXPORT
PW75
PW75 |  |  |  | Cl Max: | 1.6881 | at alpha= | 17 | deg
XFOIL ncrit=9 |  |  |  | L/D Max: | 121.789 | at alpha= | 6.5 | deg
Re: | 8000000 |  |  | Cd Min: | 0.13289 | at alpha= | 20 | deg
Mach: | 0 |  |  | Cl=0 at alpha= | -0.17838 | deg
|  |  |  | @ Cl=0.1, Cd= | 0.0050646
|  |  |  | @ Cl=0.4, Cd= | 0.0042832
|  |  |  | @ Cl=0.6, Cd= | 0.0051475
alpha (deg) | Cl | Cd | Cm | Cl/Cd
-15 | -1.3613 | 0.04422 | -0.008 | -30.7847
-14.5 | -1.3964 | 0.03686 | -0.0064 | -37.8839
-14 | -1.3651 | 0.03557 | -0.0044 | -38.3778
-13.5 | -1.3368 | 0.03328 | -0.0027 | -40.1683
-13 | -1.3005 | 0.03164 | -0.0013 | -41.103
-12.5 | -1.2646 | 0.02961 | 0.0001 | -42.7085
-12 | -1.2634 | 0.02127 | 0.0038 | -59.3982
-11.5 | -1.2296 | 0.01755 | 0.0058 | -70.0627
-11 | -1.1853 | 0.01547 | 0.0071 | -76.6193
-10.5 | -1.1373 | 0.01393 | 0.008 | -81.6439
-10 | -1.0865 | 0.01284 | 0.0087 | -84.6184
-9.5 | -1.0344 | 0.01191 | 0.0092 | -86.8514
-9 | -0.9861 | 0.01101 | 0.0107 | -89.564
-8.5 | -0.936 | 0.01025 | 0.0119 | -91.3171
-8 | -0.8826 | 0.00956 | 0.0124 | -92.3222
-7.5 | -0.8284 | 0.00893 | 0.0127 | -92.766
-7 | -0.7736 | 0.00838 | 0.013 | -92.315
-6.5 | -0.7182 | 0.00795 | 0.0132 | -90.3396
-6 | -0.6625 | 0.00754 | 0.0134 | -87.8647
-5.5 | -0.6065 | 0.0072 | 0.0135 | -84.2361
-5 | -0.5501 | 0.00691 | 0.0136 | -79.6093
-4.5 | -0.4935 | 0.00667 | 0.0136 | -73.988
-4 | -0.4366 | 0.00648 | 0.0136 | -67.3765
-3.5 | -0.3796 | 0.00634 | 0.0135 | -59.8738
-3 | -0.3224 | 0.00621 | 0.0135 | -51.9163
-2.5 | -0.2652 | 0.00607 | 0.0134 | -43.6903
-2 | -0.2081 | 0.00591 | 0.0133 | -35.2115
-1.5 | -0.1509 | 0.00578 | 0.0131 | -26.1073
-1 | -0.0937 | 0.00565 | 0.013 | -16.5841
-0.5 | -0.0366 | 0.00549 | 0.0128 | -6.6667
0 | 0.0203 | 0.00529 | 0.0126 | 3.8374
0.5 | 0.0775 | 0.00516 | 0.0124 | 15.0194
1 | 0.1341 | 0.00492 | 0.0122 | 27.2561
1.5 | 0.1909 | 0.00471 | 0.0119 | 40.5308
2 | 0.2471 | 0.00447 | 0.0118 | 55.2796
2.5 | 0.3033 | 0.00428 | 0.0116 | 70.8645
3 | 0.3599 | 0.00424 | 0.0116 | 84.8821
3.5 | 0.4156 | 0.0043 | 0.0117 | 96.6512
4 | 0.4716 | 0.00447 | 0.0117 | 105.5034
4.5 | 0.5258 | 0.00467 | 0.0122 | 112.591
5 | 0.5797 | 0.00502 | 0.0126 | 115.4781
5.5 | 0.637 | 0.00538 | 0.0122 | 118.4015
6 | 0.7002 | 0.00578 | 0.0104 | 121.1419
6.5 | 0.7624 | 0.00626 | 0.0087 | 121.7891
7 | 0.8226 | 0.00679 | 0.0074 | 121.1487
7.5 | 0.8747 | 0.0072 | 0.008 | 121.4861
8 | 0.928 | 0.00766 | 0.0083 | 121.1488
8.5 | 0.9812 | 0.00834 | 0.0084 | 117.6499
9 | 1.0353 | 0.00883 | 0.0084 | 117.248
9.5 | 1.0892 | 0.00935 | 0.0084 | 116.492
10 | 1.1428 | 0.00992 | 0.0084 | 115.2016
10.5 | 1.1958 | 0.01053 | 0.0084 | 113.5613
11 | 1.2482 | 0.0112 | 0.0084 | 111.4464
11.5 | 1.2999 | 0.01195 | 0.0085 | 108.7782
12 | 1.3506 | 0.01278 | 0.0086 | 105.6808
12.5 | 1.4 | 0.01372 | 0.0088 | 102.0408
13 | 1.4479 | 0.0148 | 0.0092 | 97.8311
13.5 | 1.4934 | 0.01608 | 0.0097 | 92.8731
14 | 1.5348 | 0.01774 | 0.0104 | 86.5163
14.5 | 1.5732 | 0.01951 | 0.0114 | 80.6356
15 | 1.6126 | 0.02089 | 0.0122 | 77.1948
15.5 | 1.647 | 0.02253 | 0.0133 | 73.1025
16 | 1.6687 | 0.0246 | 0.0153 | 67.8333
16.5 | 1.6804 | 0.02782 | 0.016 | 60.4026
17 | 1.6881 | 0.03249 | 0.0146 | 51.9575
17.5 | 1.6861 | 0.0391 | 0.0114 | 43.1228
18 | 1.6682 | 0.04832 | 0.0068 | 34.524
18.5 | 1.6283 | 0.06095 | 0.0005 | 26.7153
19 | 1.5494 | 0.08019 | -0.009 | 19.3216
19.5 | 1.451 | 0.10404 | -0.021 | 13.9466
20 | 1.3361 | 0.13289 | -0.036 | 10.0542

## 99. Re 8M Mach 0.10 (1)
BIGFOIL.COM POLAR EXPORT
PW75
PW75 |  |  |  | Cl Max: | 0.797 | at alpha= | 7 | deg
JavaFoil+Calcfoil stall+Eppler ext transition |  |  |  | L/D Max: | 114.21 | at alpha= | 7 | deg
Re: | 8000000 |  |  | Cd Min: | 0.00609 | at alpha= | 4 | deg
Mach: | 0.1 |  |  | Cl=0 at alpha= | -0.68853 | deg
|  |  |  | @ Cl=0.1, Cd= | 0.0076934
|  |  |  | @ Cl=0.4, Cd= | 0.0062676
|  |  |  | @ Cl=0.6, Cd= | 0.02932
alpha (deg) | Cl | Cd | Cm | Cl/Cd
-11 | -0.226 | 0.02112 | 0.013 | -10.702
-10.5 | -0.265 | 0.01221 | 0.013 | -21.702
-10 | -0.293 | 0.01079 | 0.013 | -27.175
-9.5 | -0.322 | 0.01007 | 0.012 | -31.988
-9 | -0.351 | 0.0096 | 0.012 | -36.556
-8.5 | -0.379 | 0.00917 | 0.011 | -41.349
-8 | -0.405 | 0.00878 | 0.011 | -46.165
-7.5 | -0.428 | 0.00847 | 0.01 | -50.53
-7 | -0.446 | 0.00821 | 0.01 | -54.29
-6.5 | -0.456 | 0.00639 | 0.009 | -71.388
-6 | -0.459 | 0.00636 | 0.008 | -72.154
-5.5 | -0.451 | 0.00739 | 0.008 | -61.039
-5 | -0.433 | 0.00734 | 0.007 | -59.004
-4.5 | -0.405 | 0.00786 | 0.006 | -51.541
-4 | -0.368 | 0.00845 | 0.006 | -43.602
-3.5 | -0.324 | 0.00819 | 0.005 | -39.513
-3 | -0.272 | 0.0088 | 0.004 | -30.959
-2.5 | -0.216 | 0.00846 | 0.003 | -25.542
-2 | -0.158 | 0.00816 | 0.003 | -19.343
-1.5 | -0.098 | 0.00849 | 0.002 | -11.581
-1 | -0.038 | 0.0083 | 0.001 | -4.548
-0.5 | 0.023 | 0.00817 | 0 | 2.873
0 | 0.085 | 0.00772 | -0.001 | 11.019
0.5 | 0.147 | 0.00761 | -0.001 | 19.261
1 | 0.208 | 0.00632 | -0.002 | 32.98
1.5 | 0.27 | 0.00666 | -0.003 | 40.57
2 | 0.332 | 0.00646 | -0.004 | 51.336
2.5 | 0.393 | 0.00628 | -0.005 | 62.611
3 | 0.455 | 0.00617 | -0.006 | 73.746
3.5 | 0.516 | 0.00613 | -0.007 | 84.207
4 | 0.577 | 0.00609 | -0.008 | 94.775
4.5 | 0.633 | 0.00729 | -0.009 | 86.85
5 | 0.684 | 0.00729 | -0.01 | 93.842
5.5 | 0.728 | 0.00739 | -0.011 | 98.53
6 | 0.763 | 0.00741 | -0.012 | 102.879
6.5 | 0.786 | 0.00737 | -0.013 | 106.714
7 | 0.797 | 0.00698 | -0.014 | 114.21
7.5 | 0.795 | 0.00722 | -0.015 | 110.096
8 | 0.78 | 0.00746 | -0.016 | 104.595
8.5 | 0.753 | 0.00766 | -0.017 | 98.238
9 | 0.716 | 0.00789 | -0.018 | 90.823
9.5 | 0.672 | 0.00816 | -0.019 | 82.409
10 | 0.624 | 0.00844 | -0.02 | 73.956
10.5 | 0.574 | 0.00873 | -0.021 | 65.71
11 | 0.523 | 0.00904 | -0.022 | 57.819
11.5 | 0.474 | 0.0094 | -0.023 | 50.366
12 | 0.408 | 0.02932 | -0.023 | 13.91

## 100. Re 8M Mach 0.10 (2)
BIGFOIL.COM POLAR EXPORT
PW75
PW75 |  |  |  | Cl Max: | 1.671 | at alpha= | 16.5 | deg
XFOIL ncrit=9 |  |  |  | L/D Max: | 121.841 | at alpha= | 6.5 | deg
Re: | 8000000 |  |  | Cd Min: | 0.15581 | at alpha= | 20 | deg
Mach: | 0.1 |  |  | Cl=0 at alpha= | -0.18007 | deg
|  |  |  | @ Cl=0.1, Cd= | 0.0050739
|  |  |  | @ Cl=0.4, Cd= | 0.0042838
|  |  |  | @ Cl=0.6, Cd= | 0.0051358
alpha (deg) | Cl | Cd | Cm | Cl/Cd
-13.5 | -1.2604 | 0.04314 | -0.0067 | -29.2165
-13 | -1.2755 | 0.03705 | -0.004 | -34.4265
-12.5 | -1.2557 | 0.03306 | -0.0023 | -37.9825
-12 | -1.2217 | 0.0305 | -0.0008 | -40.0557
-11.5 | -1.224 | 0.02112 | 0.0029 | -57.9545
-11 | -1.1894 | 0.01718 | 0.005 | -69.2317
-10.5 | -1.1436 | 0.01507 | 0.0063 | -75.8859
-10 | -1.0933 | 0.01373 | 0.0072 | -79.6286
-9.5 | -1.0409 | 0.01269 | 0.0079 | -82.0252
-9 | -0.9926 | 0.01162 | 0.0096 | -85.4217
-8.5 | -0.9424 | 0.01071 | 0.011 | -87.9925
-8 | -0.8888 | 0.0099 | 0.0116 | -89.7778
-7.5 | -0.8343 | 0.00917 | 0.0121 | -90.9815
-7 | -0.7791 | 0.00855 | 0.0126 | -91.1228
-6.5 | -0.7233 | 0.00806 | 0.0129 | -89.7395
-6 | -0.6671 | 0.00762 | 0.0131 | -87.5459
-5.5 | -0.6106 | 0.00726 | 0.0133 | -84.1047
-5 | -0.5538 | 0.00695 | 0.0135 | -79.6835
-4.5 | -0.4967 | 0.0067 | 0.0135 | -74.1343
-4 | -0.4394 | 0.0065 | 0.0135 | -67.6
-3.5 | -0.3819 | 0.00635 | 0.0135 | -60.1417
-3 | -0.3243 | 0.00622 | 0.0134 | -52.1383
-2.5 | -0.2667 | 0.00608 | 0.0134 | -43.8651
-2 | -0.2093 | 0.00592 | 0.0133 | -35.3547
-1.5 | -0.1517 | 0.00579 | 0.0132 | -26.2003
-1 | -0.0941 | 0.00565 | 0.013 | -16.6549
-0.5 | -0.0366 | 0.0055 | 0.0129 | -6.6545
0 | 0.0206 | 0.0053 | 0.0127 | 3.8868
0.5 | 0.0781 | 0.00517 | 0.0125 | 15.1064
1 | 0.1351 | 0.00492 | 0.0122 | 27.4593
1.5 | 0.1921 | 0.00471 | 0.012 | 40.7856
2 | 0.2487 | 0.00448 | 0.0118 | 55.5134
2.5 | 0.3053 | 0.00429 | 0.0117 | 71.1655
3 | 0.3622 | 0.00425 | 0.0116 | 85.2235
3.5 | 0.4182 | 0.0043 | 0.0118 | 97.2558
4 | 0.4746 | 0.00448 | 0.0118 | 105.9375
4.5 | 0.5292 | 0.00468 | 0.0123 | 113.0769
5 | 0.5835 | 0.00503 | 0.0127 | 116.004
5.5 | 0.6412 | 0.0054 | 0.0124 | 118.7407
6 | 0.7049 | 0.00581 | 0.0106 | 121.3253
6.5 | 0.7676 | 0.0063 | 0.0089 | 121.8413
7 | 0.8285 | 0.00683 | 0.0077 | 121.3031
7.5 | 0.8811 | 0.00724 | 0.0083 | 121.6989
8 | 0.9346 | 0.00775 | 0.0087 | 120.5935
8.5 | 0.9885 | 0.00842 | 0.0088 | 117.399
9 | 1.0431 | 0.00891 | 0.0089 | 117.0707
9.5 | 1.0976 | 0.00945 | 0.009 | 116.1481
10 | 1.1518 | 0.01004 | 0.009 | 114.7211
10.5 | 1.2054 | 0.01068 | 0.0091 | 112.8652
11 | 1.2583 | 0.0114 | 0.0093 | 110.3772
11.5 | 1.3105 | 0.0122 | 0.0095 | 107.418
12 | 1.3615 | 0.01311 | 0.0097 | 103.852
12.5 | 1.411 | 0.01416 | 0.0101 | 99.6469
13 | 1.4584 | 0.01541 | 0.0107 | 94.6398
13.5 | 1.5018 | 0.01706 | 0.0115 | 88.0305
14 | 1.5423 | 0.01884 | 0.0124 | 81.8631
14.5 | 1.5836 | 0.02025 | 0.0133 | 78.2025
15 | 1.6213 | 0.02181 | 0.0144 | 74.3375
15.5 | 1.6504 | 0.02377 | 0.016 | 69.4321
16 | 1.6616 | 0.02676 | 0.0177 | 62.0927
16.5 | 1.671 | 0.03114 | 0.0166 | 53.6609
17 | 1.6708 | 0.03754 | 0.0137 | 44.5072
17.5 | 1.6539 | 0.04674 | 0.0089 | 35.3851
18 | 1.6164 | 0.0591 | 0.0026 | 27.3503
18.5 | 1.5492 | 0.07622 | -0.0059 | 20.3254
19 | 1.4515 | 0.09953 | -0.0178 | 14.5835
19.5 | 1.345 | 0.12608 | -0.0316 | 10.6678
20 | 1.2374 | 0.15581 | -0.0481 | 7.9417

## 101. Re 8M Mach 0.25 (1)
BIGFOIL.COM POLAR EXPORT
PW75
PW75 |  |  |  | Cl Max: | 0.779 | at alpha= | 6.5 | deg
JavaFoil+Calcfoil stall+Eppler ext transition |  |  |  | L/D Max: | 107.663 | at alpha= | 7 | deg
Re: | 8000000 |  |  | Cd Min: | 0.006 | at alpha= | 4 | deg
Mach: | 0.25 |  |  | Cl=0 at alpha= | -0.69048 | deg
|  |  |  | @ Cl=0.1, Cd= | 0.02775
|  |  |  | @ Cl=0.4, Cd= | 0.02775
|  |  |  | @ Cl=0.6, Cd= | 0.02775
alpha (deg) | Cl | Cd | Cm | Cl/Cd
-10.5 | -0.058 | 0.05264 | 0.01 | -1.104
-10 | -0.057 | 0.04067 | 0.01 | -1.394
-9.5 | -0.062 | 0.01163 | 0.013 | -5.294
-9 | -0.059 | 0.01032 | 0.012 | -5.699
-8.5 | -0.092 | 0.00971 | 0.012 | -9.431
-8 | -0.196 | 0.00921 | 0.011 | -21.271
-7.5 | -0.266 | 0.00881 | 0.011 | -30.235
-7 | -0.325 | 0.00848 | 0.01 | -38.322
-6.5 | -0.372 | 0.00822 | 0.009 | -45.226
-6 | -0.404 | 0.00646 | 0.009 | -62.505
-5.5 | -0.42 | 0.0075 | 0.008 | -56.005
-5 | -0.419 | 0.00736 | 0.007 | -56.943
-4.5 | -0.402 | 0.00788 | 0.007 | -50.979
-4 | -0.371 | 0.00776 | 0.006 | -47.829
-3.5 | -0.329 | 0.00832 | 0.005 | -39.553
-3 | -0.278 | 0.00887 | 0.004 | -31.408
-2.5 | -0.221 | 0.0086 | 0.004 | -25.724
-2 | -0.162 | 0.00826 | 0.003 | -19.609
-1.5 | -0.101 | 0.00856 | 0.002 | -11.796
-1 | -0.039 | 0.00837 | 0.001 | -4.634
-0.5 | 0.024 | 0.00824 | 0 | 2.929
0 | 0.087 | 0.00776 | -0.001 | 11.269
0.5 | 0.151 | 0.00765 | -0.001 | 19.688
1 | 0.214 | 0.00633 | -0.002 | 33.807
1.5 | 0.222 | 0.02914 | 0 | 7.615
2 | 0.341 | 0.0065 | -0.004 | 52.406
2.5 | 0.404 | 0.00633 | -0.005 | 63.871
3 | 0.467 | 0.00622 | -0.006 | 75.161
3.5 | 0.53 | 0.00619 | -0.007 | 85.733
4 | 0.593 | 0.006 | -0.008 | 98.884
4.5 | 0.649 | 0.00687 | -0.009 | 94.498
5 | 0.7 | 0.00736 | -0.01 | 95.031
5.5 | 0.74 | 0.00747 | -0.011 | 99.079
6 | 0.768 | 0.00754 | -0.012 | 101.934
6.5 | 0.779 | 0.00751 | -0.013 | 103.739
7 | 0.77 | 0.00716 | -0.014 | 107.663
7.5 | 0.739 | 0.00743 | -0.015 | 99.471
8 | 0.684 | 0.00767 | -0.016 | 89.243
8.5 | 0.609 | 0.00796 | -0.017 | 76.484
9 | 0.516 | 0.00823 | -0.018 | 62.69
9.5 | 0.41 | 0.00853 | -0.02 | 48.055
10 | 0.29 | 0.00893 | -0.021 | 32.49
10.5 | 0.084 | 0.00885 | -0.022 | 9.491
11 | 0.084 | 0.02684 | -0.022 | 3.142
11.5 | 0.087 | 0.02775 | -0.023 | 3.134

## 102. Re 8M Mach 0.25 (2)
BIGFOIL.COM POLAR EXPORT
PW75
PW75 |  |  |  | Cl Max: | 1.5332 | at alpha= | 14 | deg
XFOIL ncrit=9 |  |  |  | L/D Max: | 122.857 | at alpha= | 6 | deg
Re: | 8000000 |  |  | Cd Min: | 0.19134 | at alpha= | -15 | deg
Mach: | 0.25 |  |  | Cl=0 at alpha= | -0.18776 | deg
|  |  |  | @ Cl=0.1, Cd= | 0.0051213
|  |  |  | @ Cl=0.4, Cd= | 0.0043116
|  |  |  | @ Cl=0.6, Cd= | 0.0050909
alpha (deg) | Cl | Cd | Cm | Cl/Cd
-15 | -0.7953 | 0.19134 | 0.0818 | -4.1565
-14.5 | -0.7803 | 0.18448 | 0.0784 | -4.2297
-14 | -0.7664 | 0.17721 | 0.0748 | -4.3248
-13.5 | -0.7542 | 0.16941 | 0.0713 | -4.4519
-13 | -0.7472 | 0.16016 | 0.0674 | -4.6653
-12.5 | -0.7466 | 0.14906 | 0.0628 | -5.0087
-11.5 | -0.7827 | 0.11921 | 0.0499 | -6.5657
-11 | -0.7953 | 0.10719 | 0.044 | -7.4195
-10.5 | -0.8309 | 0.09071 | 0.0345 | -9.16
-10 | -1.0787 | 0.02852 | -0.0028 | -37.8226
-9.5 | -1.0482 | 0.02291 | -0.0009 | -45.7529
-9 | -1.0111 | 0.01897 | 0.002 | -53.2999
-8.5 | -0.9674 | 0.01603 | 0.0046 | -60.3493
-8 | -0.9167 | 0.01363 | 0.0064 | -67.2561
-7.5 | -0.8632 | 0.01168 | 0.0079 | -73.9041
-7 | -0.8076 | 0.01018 | 0.0093 | -79.332
-6.5 | -0.7505 | 0.00908 | 0.0104 | -82.6542
-6 | -0.692 | 0.00833 | 0.0112 | -83.0732
-5.5 | -0.6332 | 0.0077 | 0.0119 | -82.2338
-5 | -0.574 | 0.00723 | 0.0124 | -79.3914
-4.5 | -0.5144 | 0.00688 | 0.0128 | -74.7674
-4 | -0.4546 | 0.00662 | 0.013 | -68.6707
-3.5 | -0.3948 | 0.00642 | 0.0132 | -61.4953
-3 | -0.3349 | 0.00629 | 0.0133 | -53.2432
-2.5 | -0.2751 | 0.00613 | 0.0133 | -44.8777
-2 | -0.2155 | 0.00595 | 0.0134 | -36.2185
-1.5 | -0.1559 | 0.00582 | 0.0133 | -26.7869
-1 | -0.0963 | 0.00569 | 0.0132 | -16.9244
-0.5 | -0.037 | 0.00553 | 0.0131 | -6.6908
0.5 | 0.0815 | 0.0052 | 0.0127 | 15.6731
1 | 0.1403 | 0.00495 | 0.0125 | 28.3434
1.5 | 0.1992 | 0.00475 | 0.0123 | 41.9368
2 | 0.2576 | 0.0045 | 0.0122 | 57.2444
2.5 | 0.316 | 0.0043 | 0.0121 | 73.4884
3 | 0.3749 | 0.00429 | 0.0121 | 87.3893
3.5 | 0.433 | 0.00434 | 0.0123 | 99.7696
4 | 0.4914 | 0.00453 | 0.0124 | 108.4768
4.5 | 0.5481 | 0.00477 | 0.013 | 114.9057
5 | 0.6047 | 0.00512 | 0.0136 | 118.1055
5.5 | 0.6646 | 0.00551 | 0.0134 | 120.6171
6 | 0.731 | 0.00595 | 0.0117 | 122.8571
6.5 | 0.7967 | 0.00653 | 0.0101 | 122.0061
7 | 0.8612 | 0.00708 | 0.009 | 121.6384
7.5 | 0.9162 | 0.00755 | 0.01 | 121.351
8 | 0.9718 | 0.00829 | 0.0107 | 117.2256
8.5 | 1.0295 | 0.0088 | 0.0112 | 116.9886
9 | 1.0874 | 0.00938 | 0.0117 | 115.9275
9.5 | 1.1451 | 0.01004 | 0.0123 | 114.0538
10 | 1.2025 | 0.01079 | 0.0129 | 111.4458
10.5 | 1.2592 | 0.01165 | 0.0136 | 108.0858
11 | 1.3147 | 0.01269 | 0.0144 | 103.6013
11.5 | 1.3686 | 0.01393 | 0.0155 | 98.2484
12 | 1.4191 | 0.01554 | 0.0167 | 91.3192
12.5 | 1.4603 | 0.01817 | 0.0185 | 80.3687
13 | 1.4996 | 0.02058 | 0.0203 | 72.8669
13.5 | 1.5304 | 0.0234 | 0.0222 | 65.4017
14 | 1.5332 | 0.02788 | 0.0235 | 54.9928
14.5 | 1.5237 | 0.03589 | 0.0193 | 42.4547
15 | 1.4994 | 0.04704 | 0.0123 | 31.875
15.5 | 1.4523 | 0.06152 | 0.0039 | 23.607
16 | 1.3963 | 0.07722 | -0.0044 | 18.0821
16.5 | 1.3338 | 0.09444 | -0.0132 | 14.1233
17 | 1.2669 | 0.1133 | -0.0231 | 11.1818
17.5 | 1.2007 | 0.13325 | -0.0338 | 9.0109
18 | 1.1519 | 0.15131 | -0.0437 | 7.6128
18.5 | 1.1099 | 0.16954 | -0.0544 | 6.5465
19 | 1.0749 | 0.18801 | -0.0655 | 5.7172

## 103. Re 8M Mach 0.50 (1)
BIGFOIL.COM POLAR EXPORT
PW75
PW75 |  |  |  | Cl Max: | 1.249 | at alpha= | 20 | deg
JavaFoil+Calcfoil stall+Eppler ext transition |  |  |  | L/D Max: | 104.681 | at alpha= | 4 | deg
Re: | 8000000 |  |  | Cd Min: | 0.0063 | at alpha= | 4 | deg
Mach: | 0.5 |  |  | Cl=0 at alpha= | -0.69286 | deg
|  |  |  | @ Cl=0.1, Cd= | 0.0079454
|  |  |  | @ Cl=0.4, Cd= | 0.0066306
|  |  |  | @ Cl=0.6, Cd= | 0.008645
alpha (deg) | Cl | Cd | Cm | Cl/Cd
-20 | -1.027 | 0.12481 | 0.015 | -8.225
-19.5 | -0.987 | 0.1359 | 0.013 | -7.262
-19 | -0.976 | 0.11637 | 0.015 | -8.385
-18.5 | -0.955 | 0.1084 | 0.015 | -8.813
-18 | -0.915 | 0.1186 | 0.013 | -7.718
-17.5 | -0.915 | 0.09068 | 0.015 | -10.092
-17 | -0.874 | 0.10121 | 0.014 | -8.632
-16.5 | -0.838 | 0.10655 | 0.013 | -7.869
-16 | -0.808 | 0.10766 | 0.012 | -7.504
-15.5 | -0.803 | 0.08394 | 0.014 | -9.565
-15 | -0.769 | 0.08698 | 0.013 | -8.846
-14.5 | -0.738 | 0.08838 | 0.012 | -8.351
-14 | -0.714 | 0.08341 | 0.012 | -8.559
-13.5 | -0.687 | 0.08041 | 0.012 | -8.549
-13 | -0.675 | 0.06532 | 0.013 | -10.33
-12.5 | -0.646 | 0.06413 | 0.012 | -10.072
-12 | -0.619 | 0.06171 | 0.012 | -10.025
-11.5 | -0.585 | 0.06413 | 0.011 | -9.126
-11 | -0.557 | 0.06226 | 0.01 | -8.954
-10.5 | -0.531 | 0.0594 | 0.01 | -8.937
-10 | -0.503 | 0.0574 | 0.009 | -8.769
-9.5 | -0.476 | 0.05552 | 0.009 | -8.568
-9 | -0.449 | 0.05258 | 0.008 | -8.547
-8.5 | -0.509 | 0.01134 | 0.013 | -44.834
-8 | -0.401 | 0.04272 | 0.008 | -9.39
-7.5 | -0.446 | 0.0107 | 0.012 | -41.649
-7 | -0.416 | 0.00995 | 0.011 | -41.772
-6.5 | -0.384 | 0.00935 | 0.01 | -41.137
-6 | -0.352 | 0.00903 | 0.01 | -39.015
-5.5 | -0.32 | 0.00864 | 0.009 | -36.978
-5 | -0.287 | 0.00715 | 0.008 | -40.153
-4.5 | -0.254 | 0.00776 | 0.007 | -32.736
-4 | -0.221 | 0.00761 | 0.007 | -29.057
-3.5 | -0.326 | 0.00802 | 0.006 | -40.726
-3 | -0.298 | 0.00859 | 0.005 | -34.684
-2.5 | -0.242 | 0.00909 | 0.004 | -26.576
-2 | -0.179 | 0.00862 | 0.003 | -20.734
-1.5 | -0.112 | 0.00844 | 0.002 | -13.284
-1 | -0.043 | 0.00829 | 0.001 | -5.212
-0.5 | 0.027 | 0.00849 | 0 | 3.172
0 | 0.098 | 0.00795 | -0.001 | 12.276
0.5 | 0.168 | 0.00779 | -0.002 | 21.598
1 | 0.239 | 0.00766 | -0.003 | 31.19
1.5 | 0.31 | 0.00683 | -0.004 | 45.333
2 | 0.38 | 0.00667 | -0.005 | 56.973
2.5 | 0.451 | 0.00653 | -0.006 | 68.969
3 | 0.521 | 0.00641 | -0.007 | 81.312
3.5 | 0.591 | 0.0064 | -0.008 | 92.406
4 | 0.66 | 0.0063 | -0.009 | 104.681
4.5 | 0.716 | 0.0073 | -0.01 | 98.113
5 | 0.752 | 0.0074 | -0.011 | 101.623
5.5 | 0.728 | 0.00805 | -0.012 | 90.432
6 | 0.465 | 0.00822 | -0.013 | 56.634
6.5 | 0.501 | 0.00778 | -0.015 | 64.396
7 | 0.537 | 0.00823 | -0.016 | 65.254
7.5 | 0.573 | 0.00824 | -0.017 | 69.534
8 | 0.609 | 0.00878 | -0.018 | 69.308
8.5 | 0.622 | 0.02545 | -0.019 | 24.453
9 | 0.629 | 0.02307 | -0.019 | 27.259
9.5 | 0.617 | 0.0463 | -0.017 | 13.323
10 | 0.615 | 0.07042 | -0.014 | 8.74
10.5 | 0.637 | 0.07578 | -0.012 | 8.411
11 | 0.671 | 0.07947 | -0.014 | 8.442
11.5 | 0.706 | 0.08231 | -0.017 | 8.581
12 | 0.735 | 0.09039 | -0.017 | 8.133
12.5 | 0.761 | 0.09144 | -0.017 | 8.32
13 | 0.797 | 0.09344 | -0.019 | 8.528
13.5 | 0.834 | 0.09477 | -0.021 | 8.8
14 | 0.863 | 0.10352 | -0.022 | 8.334
14.5 | 0.885 | 0.10684 | -0.021 | 8.284
15 | 0.921 | 0.1086 | -0.023 | 8.484
15.5 | 0.959 | 0.10956 | -0.025 | 8.754
16 | 0.994 | 0.11263 | -0.026 | 8.828
16.5 | 1.024 | 0.12122 | -0.027 | 8.45
17 | 1.043 | 0.12602 | -0.026 | 8.278
17.5 | 1.079 | 0.12826 | -0.028 | 8.417
18 | 1.118 | 0.12882 | -0.03 | 8.676
18.5 | 1.155 | 0.12978 | -0.032 | 8.901
19 | 1.191 | 0.133 | -0.033 | 8.955
19.5 | 1.223 | 0.13946 | -0.034 | 8.771
20 | 1.249 | 0.15337 | -0.034 | 8.146

## 104. Re 8M Mach 0.50 (2)
BIGFOIL.COM POLAR EXPORT
PW75
PW75 |  |  |  | Cl Max: | 1.2528 | at alpha= | 9 | deg
XFOIL ncrit=9 |  |  |  | L/D Max: | 127.209 | at alpha= | 5.5 | deg
Re: | 8000000 |  |  | Cd Min: | 0.30444 | at alpha= | -20 | deg
Mach: | 0.5 |  |  | Cl=0 at alpha= | -0.22041 | deg
|  |  |  | @ Cl=0.1, Cd= | 0.0053407
|  |  |  | @ Cl=0.4, Cd= | 0.0044406
|  |  |  | @ Cl=0.6, Cd= | 0.0049555
alpha (deg) | Cl | Cd | Cm | Cl/Cd
-20 | -1.0428 | 0.30444 | 0.1493 | -3.4253
-19.5 | -1.0204 | 0.29509 | 0.1436 | -3.4579
-19 | -0.998 | 0.28548 | 0.1379 | -3.4959
-18.5 | -0.9758 | 0.27586 | 0.1322 | -3.5373
-18 | -0.9532 | 0.26739 | 0.1269 | -3.5648
-17.5 | -0.9307 | 0.25892 | 0.1218 | -3.5945
-17 | -0.9087 | 0.24969 | 0.1165 | -3.6393
-16.5 | -0.8875 | 0.23998 | 0.1111 | -3.6982
-16 | -0.8674 | 0.22982 | 0.1057 | -3.7743
-15.5 | -0.8474 | 0.22054 | 0.1007 | -3.8424
-15 | -0.8266 | 0.21237 | 0.0961 | -3.8923
-14.5 | -0.8064 | 0.20398 | 0.0916 | -3.9533
-14 | -0.79 | 0.19348 | 0.0865 | -4.0831
-13.5 | -0.7715 | 0.18518 | 0.0822 | -4.1662
-13 | -0.7527 | 0.17746 | 0.0783 | -4.2415
-12.5 | -0.7352 | 0.16935 | 0.0744 | -4.3413
-12 | -0.7206 | 0.1604 | 0.0703 | -4.4925
-11.5 | -0.7083 | 0.1512 | 0.0664 | -4.6845
-11 | -0.6973 | 0.14205 | 0.0624 | -4.9088
-10.5 | -0.6891 | 0.13276 | 0.0585 | -5.1906
-10 | -0.6835 | 0.12311 | 0.0544 | -5.5519
-9 | -0.6864 | 0.1037 | 0.0466 | -6.6191
-8.5 | -0.6822 | 0.09487 | 0.042 | -7.1909
-8 | -0.6819 | 0.08547 | 0.0366 | -7.9782
-7.5 | -0.6856 | 0.07542 | 0.0297 | -9.0904
-7 | -0.6972 | 0.06335 | 0.0159 | -11.0055
-6.5 | -0.6975 | 0.0502 | 0.0046 | -13.8944
-6 | -0.6899 | 0.0377 | -0.0002 | -18.2997
-5.5 | -0.6736 | 0.02547 | -0.0004 | -26.4468
-5 | -0.6457 | 0.01475 | 0.0028 | -43.7763
-4.5 | -0.5906 | 0.00972 | 0.0064 | -60.7613
-4 | -0.5235 | 0.00789 | 0.0089 | -66.3498
-3.5 | -0.4536 | 0.00704 | 0.0107 | -64.4318
-3 | -0.3831 | 0.0066 | 0.0119 | -58.0455
-2.5 | -0.3129 | 0.00639 | 0.0127 | -48.9671
-2 | -0.2433 | 0.00619 | 0.0133 | -39.3053
-1.5 | -0.1743 | 0.00602 | 0.0136 | -28.9535
-1 | -0.1059 | 0.00585 | 0.0138 | -18.1026
-0.5 | -0.0378 | 0.00568 | 0.0139 | -6.6549
0 | 0.0298 | 0.00548 | 0.0139 | 5.438
0.5 | 0.0976 | 0.00535 | 0.0138 | 18.243
1 | 0.1645 | 0.00509 | 0.0137 | 32.3183
1.5 | 0.2316 | 0.00485 | 0.0137 | 47.7526
2 | 0.2983 | 0.00459 | 0.0137 | 64.9891
2.5 | 0.3651 | 0.00442 | 0.0139 | 82.6018
3 | 0.433 | 0.00446 | 0.0142 | 97.0852
3.5 | 0.5007 | 0.0046 | 0.0147 | 108.8478
4 | 0.5686 | 0.00482 | 0.0154 | 117.9668
4.5 | 0.6358 | 0.00511 | 0.0165 | 124.4227
5 | 0.7028 | 0.00555 | 0.0178 | 126.6306
5.5 | 0.7747 | 0.00609 | 0.0183 | 127.2085
6 | 0.8535 | 0.00677 | 0.0177 | 126.0709
6.5 | 0.9349 | 0.00753 | 0.0171 | 124.1567
7 | 1.0154 | 0.00835 | 0.0172 | 121.6048
7.5 | 1.084 | 0.00901 | 0.0204 | 120.3108
8 | 1.157 | 0.00979 | 0.0236 | 118.1818
8.5 | 1.2258 | 0.01199 | 0.0279 | 102.2352
9 | 1.2528 | 0.01844 | 0.0324 | 67.9393
9.5 | 1.2341 | 0.02737 | 0.0307 | 45.0895
10 | 1.2035 | 0.04036 | 0.0192 | 29.8191
10.5 | 1.1693 | 0.05332 | 0.0103 | 21.9299
11 | 1.1344 | 0.06583 | 0.0031 | 17.2323
11.5 | 1.1007 | 0.07816 | -0.0036 | 14.0827
12 | 1.0694 | 0.09042 | -0.01 | 11.827
12.5 | 1.0412 | 0.10284 | -0.0165 | 10.1245
13 | 1.0168 | 0.1153 | -0.023 | 8.8187
13.5 | 0.9961 | 0.12777 | -0.0296 | 7.796
14 | 0.9794 | 0.14037 | -0.0365 | 6.9773

## 105. Re 10M Mach 0.00 (1)
BIGFOIL.COM POLAR EXPORT
PW75
PW75 |  |  |  | Cl Max: | 0.801 | at alpha= | 7.5 | deg
JavaFoil+Calcfoil stall+Eppler ext transition |  |  |  | L/D Max: | 114.952 | at alpha= | 7.5 | deg
Re: | 10000000 |  |  | Cd Min: | 0.0062 | at alpha= | -6.5 | deg
Mach: | 0 |  |  | Cl=0 at alpha= | -0.68853 | deg
|  |  |  | @ Cl=0.1, Cd= | 0.007548
|  |  |  | @ Cl=0.4, Cd= | 0.0063598
|  |  |  | @ Cl=0.6, Cd= | 0.02796
alpha (deg) | Cl | Cd | Cm | Cl/Cd
-11.5 | -0.244 | 0.02131 | 0.013 | -11.454
-11 | -0.28 | 0.0122 | 0.014 | -22.97
-10.5 | -0.305 | 0.01117 | 0.013 | -27.359
-10 | -0.33 | 0.0101 | 0.013 | -32.717
-9.5 | -0.356 | 0.00955 | 0.012 | -37.272
-9 | -0.381 | 0.00915 | 0.012 | -41.656
-8.5 | -0.406 | 0.00879 | 0.011 | -46.122
-8 | -0.428 | 0.00846 | 0.011 | -50.553
-7.5 | -0.446 | 0.00816 | 0.01 | -54.656
-7 | -0.459 | 0.00797 | 0.01 | -57.646
-6.5 | -0.466 | 0.0062 | 0.009 | -75.178
-6 | -0.465 | 0.00696 | 0.008 | -66.829
-5.5 | -0.455 | 0.00718 | 0.008 | -63.335
-5 | -0.435 | 0.00716 | 0.007 | -60.692
-4.5 | -0.405 | 0.00765 | 0.006 | -53.005
-4 | -0.368 | 0.00823 | 0.006 | -44.668
-3.5 | -0.323 | 0.00801 | 0.005 | -40.256
-3 | -0.271 | 0.00854 | 0.004 | -31.787
-2.5 | -0.215 | 0.00832 | 0.003 | -25.86
-2 | -0.157 | 0.00802 | 0.003 | -19.603
-1.5 | -0.098 | 0.00828 | 0.002 | -11.817
-1 | -0.038 | 0.00815 | 0.001 | -4.61
-0.5 | 0.023 | 0.00802 | 0 | 2.915
0 | 0.085 | 0.00758 | -0.001 | 11.161
0.5 | 0.146 | 0.00745 | -0.001 | 19.58
1 | 0.207 | 0.00705 | -0.002 | 29.416
1.5 | 0.269 | 0.00674 | -0.003 | 39.882
2 | 0.33 | 0.00653 | -0.004 | 50.51
2.5 | 0.391 | 0.00637 | -0.005 | 61.467
3 | 0.453 | 0.0063 | -0.006 | 71.888
3.5 | 0.514 | 0.00631 | -0.007 | 81.492
4 | 0.575 | 0.00698 | -0.008 | 82.32
4.5 | 0.63 | 0.0075 | -0.009 | 83.994
5 | 0.681 | 0.00719 | -0.01 | 94.723
5.5 | 0.725 | 0.00725 | -0.011 | 100.04
6 | 0.761 | 0.00732 | -0.012 | 103.919
6.5 | 0.786 | 0.00873 | -0.013 | 90.057
7 | 0.8 | 0.0085 | -0.014 | 94.068
7.5 | 0.801 | 0.00697 | -0.015 | 114.952
8 | 0.791 | 0.00719 | -0.016 | 109.944
8.5 | 0.769 | 0.00739 | -0.017 | 104.127
9 | 0.739 | 0.0076 | -0.018 | 97.199
9.5 | 0.701 | 0.00785 | -0.019 | 89.296
10 | 0.659 | 0.00811 | -0.02 | 81.272
10.5 | 0.614 | 0.00837 | -0.021 | 73.401
11 | 0.569 | 0.00866 | -0.022 | 65.698
11.5 | 0.524 | 0.00895 | -0.023 | 58.513
12 | 0.481 | 0.00929 | -0.024 | 51.773
12.5 | 0.419 | 0.02796 | -0.024 | 14.989

## 106. Re 10M Mach 0.00 (2)
BIGFOIL.COM POLAR EXPORT
PW75
PW75 |  |  |  | Cl Max: | 1.7488 | at alpha= | 18 | deg
XFOIL ncrit=9 |  |  |  | L/D Max: | 125.79 | at alpha= | 7.5 | deg
Re: | 10000000 |  |  | Cd Min: | 0.09432 | at alpha= | 20 | deg
Mach: | 0 |  |  | Cl=0 at alpha= | -0.17601 | deg
|  |  |  | @ Cl=0.1, Cd= | 0.0050847
|  |  |  | @ Cl=0.4, Cd= | 0.0043262
|  |  |  | @ Cl=0.6, Cd= | 0.0050362
alpha (deg) | Cl | Cd | Cm | Cl/Cd
-17.5 | -1.5876 | 0.04394 | -0.0127 | -36.1311
-17 | -1.5953 | 0.03781 | -0.0144 | -42.1925
-16.5 | -1.621 | 0.03258 | -0.0097 | -49.7545
-16 | -1.6051 | 0.03007 | -0.0062 | -53.3788
-15.5 | -1.5657 | 0.02916 | -0.0045 | -53.6934
-15 | -1.5316 | 0.02745 | -0.0026 | -55.796
-14.5 | -1.4915 | 0.02621 | -0.0011 | -56.9058
-14 | -1.4475 | 0.0253 | 0 | -57.2134
-13.5 | -1.4011 | 0.02459 | 0.001 | -56.9784
-13 | -1.3505 | 0.02442 | 0.0017 | -55.303
-12.5 | -1.302 | 0.02384 | 0.0025 | -54.6141
-12 | -1.2549 | 0.02292 | 0.0033 | -54.7513
-11.5 | -1.2053 | 0.02233 | 0.004 | -53.9767
-11 | -1.1797 | 0.01681 | 0.0066 | -70.1785
-10.5 | -1.1368 | 0.01427 | 0.0081 | -79.6636
-10 | -1.0891 | 0.01249 | 0.0091 | -87.1978
-9.5 | -1.0423 | 0.01131 | 0.0107 | -92.1574
-9 | -0.992 | 0.01054 | 0.0118 | -94.1176
-8.5 | -0.9389 | 0.00981 | 0.0123 | -95.7085
-8 | -0.8849 | 0.00918 | 0.0127 | -96.3943
-7.5 | -0.8303 | 0.0086 | 0.013 | -96.5465
-7 | -0.7753 | 0.00811 | 0.0133 | -95.598
-6.5 | -0.7198 | 0.00768 | 0.0135 | -93.724
-6 | -0.6639 | 0.00731 | 0.0136 | -90.8208
-5.5 | -0.6077 | 0.007 | 0.0137 | -86.8143
-5 | -0.5513 | 0.00672 | 0.0138 | -82.0387
-4.5 | -0.4946 | 0.00649 | 0.0138 | -76.2096
-4 | -0.4377 | 0.00628 | 0.0138 | -69.6975
-3.5 | -0.3805 | 0.00615 | 0.0137 | -61.8699
-3 | -0.3233 | 0.00605 | 0.0136 | -53.438
-2.5 | -0.266 | 0.00593 | 0.0135 | -44.8567
-2 | -0.2089 | 0.00577 | 0.0134 | -36.2045
-1.5 | -0.1516 | 0.00565 | 0.0132 | -26.8319
-1 | -0.0942 | 0.00553 | 0.0131 | -17.0344
-0.5 | -0.037 | 0.00542 | 0.0129 | -6.8266
0 | 0.0201 | 0.00525 | 0.0127 | 3.8286
0.5 | 0.0774 | 0.00516 | 0.0124 | 15
1 | 0.1344 | 0.00497 | 0.0122 | 27.0423
1.5 | 0.1913 | 0.0048 | 0.012 | 39.8542
2 | 0.248 | 0.00462 | 0.0117 | 53.6797
2.5 | 0.3046 | 0.00444 | 0.0115 | 68.6036
3 | 0.3612 | 0.00434 | 0.0113 | 83.2258
3.5 | 0.4175 | 0.00432 | 0.0112 | 96.6435
4 | 0.4737 | 0.00441 | 0.0112 | 107.415
4.5 | 0.5294 | 0.00465 | 0.0113 | 113.8495
5 | 0.5838 | 0.00494 | 0.0116 | 118.1781
5.5 | 0.6377 | 0.00526 | 0.012 | 121.2357
6 | 0.6944 | 0.00559 | 0.0118 | 124.2218
6.5 | 0.7568 | 0.00604 | 0.0101 | 125.298
7 | 0.8183 | 0.00654 | 0.0085 | 125.1223
7.5 | 0.8755 | 0.00696 | 0.008 | 125.7902
8 | 0.9286 | 0.00742 | 0.0083 | 125.1482
8.5 | 0.9821 | 0.00803 | 0.0084 | 122.3039
9 | 1.0363 | 0.00852 | 0.0084 | 121.6315
9.5 | 1.0905 | 0.00901 | 0.0084 | 121.0322
10 | 1.1442 | 0.00955 | 0.0083 | 119.8115
10.5 | 1.1975 | 0.01014 | 0.0083 | 118.0966
11 | 1.2502 | 0.01081 | 0.0083 | 115.6522
11.5 | 1.302 | 0.01154 | 0.0084 | 112.825
12 | 1.3528 | 0.0124 | 0.0085 | 109.0968
12.5 | 1.4021 | 0.0134 | 0.0087 | 104.6343
13 | 1.449 | 0.01465 | 0.0091 | 98.9078
13.5 | 1.4968 | 0.01561 | 0.0094 | 95.8873
14 | 1.5431 | 0.01663 | 0.0098 | 92.7901
14.5 | 1.5877 | 0.01774 | 0.0104 | 89.4983
15 | 1.63 | 0.01894 | 0.011 | 86.0612
15.5 | 1.6694 | 0.02029 | 0.0119 | 82.277
16 | 1.7045 | 0.02182 | 0.013 | 78.1164
16.5 | 1.7284 | 0.02369 | 0.015 | 72.9591
17 | 1.7399 | 0.0267 | 0.0162 | 65.1648
17.5 | 1.7473 | 0.03116 | 0.0152 | 56.0751
18 | 1.7488 | 0.03705 | 0.0127 | 47.2011
18.5 | 1.7347 | 0.04546 | 0.0086 | 38.1588
19 | 1.6962 | 0.05754 | 0.0028 | 29.4786
19.5 | 1.6355 | 0.07331 | -0.0047 | 22.3094
20 | 1.5491 | 0.09432 | -0.0152 | 16.4239

## 107. Re 10M Mach 0.10 (1)
BIGFOIL.COM POLAR EXPORT
PW75
PW75 |  |  |  | Cl Max: | 0.797 | at alpha= | 7 | deg
JavaFoil+Calcfoil stall+Eppler ext transition |  |  |  | L/D Max: | 113.528 | at alpha= | 7.5 | deg
Re: | 10000000 |  |  | Cd Min: | 0.00624 | at alpha= | -6.5 | deg
Mach: | 0.1 |  |  | Cl=0 at alpha= | -0.68853 | deg
|  |  |  | @ Cl=0.1, Cd= | 0.0075558
|  |  |  | @ Cl=0.4, Cd= | 0.0063665
|  |  |  | @ Cl=0.6, Cd= | 0.02983
alpha (deg) | Cl | Cd | Cm | Cl/Cd
-11 | -0.237 | 0.01351 | 0.014 | -17.55
-10.5 | -0.266 | 0.01145 | 0.013 | -23.247
-10 | -0.294 | 0.01028 | 0.013 | -28.59
-9.5 | -0.322 | 0.00969 | 0.012 | -33.269
-9 | -0.351 | 0.00927 | 0.012 | -37.894
-8.5 | -0.379 | 0.00886 | 0.011 | -42.788
-8 | -0.405 | 0.00852 | 0.011 | -47.602
-7.5 | -0.428 | 0.00825 | 0.01 | -51.882
-7 | -0.446 | 0.00799 | 0.01 | -55.807
-6.5 | -0.456 | 0.00624 | 0.009 | -73.087
-6 | -0.459 | 0.00695 | 0.008 | -65.966
-5.5 | -0.451 | 0.00715 | 0.008 | -63.042
-5 | -0.433 | 0.00721 | 0.007 | -60.059
-4.5 | -0.405 | 0.00768 | 0.006 | -52.799
-4 | -0.368 | 0.00821 | 0.006 | -44.85
-3.5 | -0.324 | 0.008 | 0.005 | -40.467
-3 | -0.272 | 0.00852 | 0.004 | -31.966
-2.5 | -0.216 | 0.00831 | 0.003 | -26.002
-2 | -0.158 | 0.00801 | 0.003 | -19.717
-1.5 | -0.098 | 0.00833 | 0.002 | -11.805
-1 | -0.038 | 0.00815 | 0.001 | -4.633
-0.5 | 0.023 | 0.00803 | 0 | 2.926
0 | 0.085 | 0.00758 | -0.001 | 11.214
0.5 | 0.147 | 0.00748 | -0.001 | 19.62
1 | 0.208 | 0.00705 | -0.002 | 29.539
1.5 | 0.27 | 0.00674 | -0.003 | 40.047
2 | 0.332 | 0.00654 | -0.004 | 50.72
2.5 | 0.393 | 0.00638 | -0.005 | 61.673
3 | 0.455 | 0.00626 | -0.006 | 72.717
3.5 | 0.516 | 0.00632 | -0.007 | 81.779
4 | 0.577 | 0.00699 | -0.008 | 82.59
4.5 | 0.633 | 0.00752 | -0.009 | 84.233
5 | 0.684 | 0.00721 | -0.01 | 94.927
5.5 | 0.728 | 0.00729 | -0.011 | 99.84
6 | 0.763 | 0.00734 | -0.012 | 103.836
6.5 | 0.786 | 0.00741 | -0.013 | 106.161
7 | 0.797 | 0.00853 | -0.014 | 93.458
7.5 | 0.795 | 0.007 | -0.015 | 113.528
8 | 0.78 | 0.00723 | -0.016 | 107.844
8.5 | 0.753 | 0.00743 | -0.017 | 101.305
9 | 0.716 | 0.00765 | -0.018 | 93.686
9.5 | 0.672 | 0.00791 | -0.019 | 85.023
10 | 0.624 | 0.00818 | -0.02 | 76.333
10.5 | 0.574 | 0.00845 | -0.021 | 67.855
11 | 0.523 | 0.00875 | -0.022 | 59.759
11.5 | 0.474 | 0.00909 | -0.023 | 52.098
12 | 0.412 | 0.02983 | -0.024 | 13.803

## 108. Re 10M Mach 0.10 (2)
BIGFOIL.COM POLAR EXPORT
PW75
PW75 |  |  |  | Cl Max: | 1.7312 | at alpha= | 17.5 | deg
XFOIL ncrit=9 |  |  |  | L/D Max: | 125.613 | at alpha= | 7.5 | deg
Re: | 10000000 |  |  | Cd Min: | 0.11729 | at alpha= | 20 | deg
Mach: | 0.1 |  |  | Cl=0 at alpha= | -0.1777 | deg
|  |  |  | @ Cl=0.1, Cd= | 0.0050872
|  |  |  | @ Cl=0.4, Cd= | 0.0043371
|  |  |  | @ Cl=0.6, Cd= | 0.0050254
alpha (deg) | Cl | Cd | Cm | Cl/Cd
-16 | -1.5219 | 0.03868 | -0.0148 | -39.3459
-15.5 | -1.5074 | 0.03628 | -0.0124 | -41.5491
-15 | -1.5087 | 0.03248 | -0.0078 | -46.4501
-14.5 | -1.4779 | 0.03042 | -0.0056 | -48.5832
-14 | -1.4358 | 0.02938 | -0.0041 | -48.87
-13.5 | -1.3935 | 0.02819 | -0.0026 | -49.4324
-13 | -1.3461 | 0.02753 | -0.0014 | -48.8958
-12.5 | -1.303 | 0.02611 | -0.0001 | -49.9043
-12 | -1.2594 | 0.02454 | 0.0012 | -51.3203
-11.5 | -1.2129 | 0.02328 | 0.0023 | -52.1005
-11 | -1.1639 | 0.02231 | 0.0032 | -52.1694
-10.5 | -1.1401 | 0.01602 | 0.0061 | -71.1673
-10 | -1.0957 | 0.01342 | 0.0076 | -81.6468
-9.5 | -1.0497 | 0.01191 | 0.0095 | -88.136
-9 | -0.9993 | 0.01098 | 0.0108 | -91.0109
-8.5 | -0.9459 | 0.01014 | 0.0115 | -93.284
-8 | -0.8915 | 0.00943 | 0.012 | -94.5387
-7.5 | -0.8365 | 0.00878 | 0.0125 | -95.2733
-7 | -0.7809 | 0.00824 | 0.0128 | -94.7694
-6.5 | -0.7249 | 0.00777 | 0.0131 | -93.2947
-6 | -0.6686 | 0.00737 | 0.0133 | -90.7191
-5.5 | -0.6119 | 0.00704 | 0.0135 | -86.9176
-5 | -0.5549 | 0.00675 | 0.0136 | -82.2074
-4.5 | -0.4978 | 0.00651 | 0.0137 | -76.467
-4 | -0.4404 | 0.0063 | 0.0137 | -69.9048
-3.5 | -0.3829 | 0.00616 | 0.0136 | -62.1591
-3 | -0.3252 | 0.00606 | 0.0135 | -53.6634
-2.5 | -0.2675 | 0.00594 | 0.0135 | -45.0337
-2 | -0.21 | 0.00578 | 0.0134 | -36.3322
-1.5 | -0.1523 | 0.00566 | 0.0132 | -26.9081
-1 | -0.0947 | 0.00553 | 0.0131 | -17.1248
-0.5 | -0.037 | 0.00542 | 0.0129 | -6.8266
0 | 0.0204 | 0.00525 | 0.0127 | 3.8857
0.5 | 0.078 | 0.00516 | 0.0125 | 15.1163
1 | 0.1354 | 0.00497 | 0.0123 | 27.2435
1.5 | 0.1926 | 0.0048 | 0.012 | 40.125
2 | 0.2496 | 0.00462 | 0.0118 | 54.026
2.5 | 0.3065 | 0.00444 | 0.0116 | 69.0315
3 | 0.3635 | 0.00435 | 0.0114 | 83.5632
3.5 | 0.4201 | 0.00433 | 0.0113 | 97.0208
4 | 0.4768 | 0.00442 | 0.0113 | 107.8733
4.5 | 0.5328 | 0.00466 | 0.0114 | 114.3348
5 | 0.5876 | 0.00495 | 0.0117 | 118.7071
5.5 | 0.6419 | 0.00528 | 0.0122 | 121.572
6 | 0.699 | 0.00562 | 0.0119 | 124.3772
6.5 | 0.7619 | 0.00609 | 0.0103 | 125.1067
7 | 0.824 | 0.00659 | 0.0088 | 125.0379
7.5 | 0.8818 | 0.00702 | 0.0082 | 125.6125
8 | 0.9352 | 0.00752 | 0.0086 | 124.3617
8.5 | 0.9894 | 0.0081 | 0.0088 | 122.1481
9 | 1.0442 | 0.00859 | 0.0089 | 121.56
9.5 | 1.0989 | 0.00911 | 0.0089 | 120.6257
10 | 1.1533 | 0.00967 | 0.0089 | 119.2658
10.5 | 1.2072 | 0.01029 | 0.009 | 117.3178
11 | 1.2604 | 0.011 | 0.0091 | 114.5818
11.5 | 1.3126 | 0.0118 | 0.0093 | 111.2373
12 | 1.3636 | 0.01276 | 0.0096 | 106.8652
12.5 | 1.4124 | 0.01396 | 0.0101 | 101.1748
13 | 1.4611 | 0.01504 | 0.0105 | 97.1476
13.5 | 1.509 | 0.01607 | 0.011 | 93.9017
14 | 1.5554 | 0.01718 | 0.0116 | 90.5355
14.5 | 1.5997 | 0.01839 | 0.0123 | 86.9875
15 | 1.6413 | 0.01973 | 0.0132 | 83.188
15.5 | 1.6788 | 0.02127 | 0.0144 | 78.9281
16 | 1.7089 | 0.02309 | 0.016 | 74.0104
16.5 | 1.7211 | 0.02586 | 0.018 | 66.5545
17 | 1.73 | 0.03011 | 0.0173 | 57.456
17.5 | 1.7312 | 0.0361 | 0.0148 | 47.9557
18 | 1.7184 | 0.04448 | 0.0106 | 38.6331
18.5 | 1.6842 | 0.05606 | 0.0049 | 30.0428
19 | 1.619 | 0.07239 | -0.0031 | 22.365
19.5 | 1.5362 | 0.0926 | -0.0132 | 16.5896
20 | 1.4341 | 0.11729 | -0.026 | 12.227

## 109. Re 10M Mach 0.25 (1)
BIGFOIL.COM POLAR EXPORT
PW75
PW75 |  |  |  | Cl Max: | 0.779 | at alpha= | 6.5 | deg
JavaFoil+Calcfoil stall+Eppler ext transition |  |  |  | L/D Max: | 103.275 | at alpha= | 6.5 | deg
Re: | 10000000 |  |  | Cd Min: | 0.00626 | at alpha= | -6 | deg
Mach: | 0.25 |  |  | Cl=0 at alpha= | -0.69048 | deg
|  |  |  | @ Cl=0.1, Cd= | 0.02849
|  |  |  | @ Cl=0.4, Cd= | 0.02849
|  |  |  | @ Cl=0.6, Cd= | 0.02849
alpha (deg) | Cl | Cd | Cm | Cl/Cd
-10.5 | -0.057 | 0.06462 | 0.008 | -0.877
-10 | -0.062 | 0.01628 | 0.012 | -3.837
-9.5 | -0.062 | 0.01067 | 0.013 | -5.817
-9 | -0.059 | 0.0099 | 0.012 | -5.95
-8.5 | -0.092 | 0.00937 | 0.012 | -9.782
-8 | -0.196 | 0.0089 | 0.011 | -22.03
-7.5 | -0.266 | 0.00854 | 0.011 | -31.18
-7 | -0.325 | 0.00821 | 0.01 | -39.598
-6.5 | -0.372 | 0.00796 | 0.009 | -46.687
-6 | -0.404 | 0.00626 | 0.009 | -64.535
-5.5 | -0.42 | 0.00731 | 0.008 | -57.407
-5 | -0.419 | 0.0072 | 0.007 | -58.208
-4.5 | -0.402 | 0.00768 | 0.007 | -52.309
-4 | -0.371 | 0.00823 | 0.006 | -45.104
-3.5 | -0.329 | 0.00814 | 0.005 | -40.428
-3 | -0.278 | 0.00867 | 0.004 | -32.134
-2.5 | -0.221 | 0.00843 | 0.004 | -26.263
-2 | -0.162 | 0.00811 | 0.003 | -19.958
-1.5 | -0.101 | 0.00837 | 0.002 | -12.055
-1 | -0.039 | 0.0082 | 0.001 | -4.728
-0.5 | 0.024 | 0.00807 | 0 | 2.989
0 | 0.087 | 0.00762 | -0.001 | 11.467
0.5 | 0.151 | 0.00749 | -0.001 | 20.114
1 | 0.214 | 0.00651 | -0.002 | 32.875
1.5 | 0.222 | 0.02926 | 0 | 7.583
2 | 0.341 | 0.00658 | -0.004 | 51.781
2.5 | 0.404 | 0.00642 | -0.005 | 62.97
3 | 0.467 | 0.0063 | -0.006 | 74.176
3.5 | 0.53 | 0.00637 | -0.007 | 83.283
4 | 0.593 | 0.00694 | -0.008 | 85.482
4.5 | 0.649 | 0.00767 | -0.009 | 84.629
5 | 0.7 | 0.00728 | -0.01 | 96.155
5.5 | 0.74 | 0.00737 | -0.011 | 100.419
6 | 0.768 | 0.00747 | -0.012 | 102.903
6.5 | 0.779 | 0.00755 | -0.013 | 103.275
7 | 0.77 | 0.00872 | -0.014 | 88.391
7.5 | 0.739 | 0.0072 | -0.015 | 102.57
8 | 0.684 | 0.00744 | -0.016 | 92.035
8.5 | 0.609 | 0.00772 | -0.017 | 78.898
9 | 0.516 | 0.00798 | -0.018 | 64.673
9.5 | 0.41 | 0.00826 | -0.02 | 49.609
10 | 0.29 | 0.00865 | -0.021 | 33.56
10.5 | 0.084 | 0.0086 | -0.022 | 9.764
11 | 0.085 | 0.0299 | -0.022 | 2.854
11.5 | 0.088 | 0.02849 | -0.023 | 3.075

## 110. Re 10M Mach 0.25 (2)
BIGFOIL.COM POLAR EXPORT
PW75
PW75 |  |  |  | Cl Max: | 1.5799 | at alpha= | 14 | deg
XFOIL ncrit=9 |  |  |  | L/D Max: | 125.543 | at alpha= | 7 | deg
Re: | 10000000 |  |  | Cd Min: | 0.18347 | at alpha= | -14.5 | deg
Mach: | 0.25 |  |  | Cl=0 at alpha= | -0.18465 | deg
|  |  |  | @ Cl=0.1, Cd= | 0.0051166
|  |  |  | @ Cl=0.4, Cd= | 0.0044002
|  |  |  | @ Cl=0.6, Cd= | 0.0049632
alpha (deg) | Cl | Cd | Cm | Cl/Cd
-14.5 | -0.7837 | 0.18347 | 0.0782 | -4.2715
-14 | -0.7702 | 0.17604 | 0.0746 | -4.3751
-13.5 | -0.7587 | 0.16808 | 0.071 | -4.5139
-13 | -0.7552 | 0.15777 | 0.0667 | -4.7867
-11.5 | -0.8135 | 0.11243 | 0.0465 | -7.2356
-11 | -0.9441 | 0.07673 | 0.0222 | -12.3042
-10.5 | -0.9658 | 0.06167 | 0.0047 | -15.6608
-10 | -0.9906 | 0.04684 | -0.0012 | -21.1486
-9.5 | -1.07 | 0.01953 | 0.001 | -54.7875
-9 | -1.0293 | 0.01608 | 0.0038 | -64.0112
-8.5 | -0.9787 | 0.01369 | 0.0057 | -71.4901
-8 | -0.9248 | 0.01186 | 0.0073 | -77.9764
-7.5 | -0.869 | 0.01039 | 0.0087 | -83.6381
-7 | -0.8118 | 0.00929 | 0.0099 | -87.3843
-6.5 | -0.7534 | 0.00846 | 0.0108 | -89.0544
-6 | -0.6944 | 0.00785 | 0.0115 | -88.4586
-5.5 | -0.635 | 0.00736 | 0.0121 | -86.2772
-5 | -0.5754 | 0.00696 | 0.0126 | -82.6724
-4.5 | -0.5157 | 0.00666 | 0.0129 | -77.4324
-4 | -0.4558 | 0.00641 | 0.0132 | -71.1076
-3.5 | -0.3959 | 0.00621 | 0.0134 | -63.752
-3 | -0.3359 | 0.0061 | 0.0134 | -55.0656
-2.5 | -0.2759 | 0.00597 | 0.0134 | -46.2144
-2 | -0.2162 | 0.00584 | 0.0134 | -37.0205
-1.5 | -0.1565 | 0.00571 | 0.0134 | -27.4081
-1 | -0.0969 | 0.00556 | 0.0133 | -17.4281
-0.5 | -0.0374 | 0.00544 | 0.0131 | -6.875
0 | 0.0219 | 0.00527 | 0.013 | 4.1556
0.5 | 0.0814 | 0.00517 | 0.0128 | 15.7447
1 | 0.1406 | 0.005 | 0.0126 | 28.12
1.5 | 0.1997 | 0.00482 | 0.0123 | 41.4315
2 | 0.2585 | 0.00465 | 0.0121 | 55.5914
2.5 | 0.3174 | 0.00445 | 0.0119 | 71.3258
3 | 0.3763 | 0.00438 | 0.0118 | 85.9132
4 | 0.4937 | 0.00448 | 0.0119 | 110.2009
4.5 | 0.5518 | 0.00471 | 0.0121 | 117.155
5 | 0.6089 | 0.00501 | 0.0125 | 121.5369
5.5 | 0.6656 | 0.00537 | 0.0131 | 123.9479
6 | 0.725 | 0.00579 | 0.013 | 125.2159
6.5 | 0.7907 | 0.00633 | 0.0115 | 124.9131
7 | 0.8562 | 0.00682 | 0.0102 | 125.5425
7.5 | 0.9172 | 0.00731 | 0.0099 | 125.472
8 | 0.9728 | 0.00797 | 0.0107 | 122.0577
8.5 | 1.0306 | 0.00848 | 0.0112 | 121.533
9 | 1.0887 | 0.00903 | 0.0117 | 120.5648
9.5 | 1.1468 | 0.00966 | 0.0122 | 118.7164
10 | 1.2045 | 0.01038 | 0.0128 | 116.0405
10.5 | 1.2615 | 0.01123 | 0.0135 | 112.333
11 | 1.3172 | 0.01227 | 0.0143 | 107.3513
11.5 | 1.3704 | 0.01367 | 0.0154 | 100.2487
12 | 1.4209 | 0.01531 | 0.0167 | 92.8086
12.5 | 1.471 | 0.01682 | 0.018 | 87.4554
13 | 1.5174 | 0.01861 | 0.0195 | 81.5368
13.5 | 1.5565 | 0.02091 | 0.0214 | 74.4381
14 | 1.5799 | 0.02404 | 0.0238 | 65.7196
14.5 | 1.5748 | 0.02963 | 0.0236 | 53.1488
15 | 1.5597 | 0.03878 | 0.0183 | 40.2192
15.5 | 1.5251 | 0.05129 | 0.0107 | 29.7348
16 | 1.4776 | 0.06553 | 0.0029 | 22.5485
16.5 | 1.4221 | 0.08102 | -0.0051 | 17.5525
17 | 1.3605 | 0.09812 | -0.014 | 13.8657
17.5 | 1.2957 | 0.11656 | -0.0237 | 11.1162
18 | 1.2404 | 0.13434 | -0.0333 | 9.2333
18.5 | 1.1831 | 0.1538 | -0.0444 | 7.6925
19 | 1.1343 | 0.17334 | -0.0562 | 6.5438

## 111. Re 10M Mach 0.50 (1)
BIGFOIL.COM POLAR EXPORT
PW75
PW75 |  |  |  | Cl Max: | 1.245 | at alpha= | 20 | deg
JavaFoil+Calcfoil stall+Eppler ext transition |  |  |  | L/D Max: | 101.629 | at alpha= | 4 | deg
Re: | 10000000 |  |  | Cd Min: | 0.00649 | at alpha= | 3 | deg
Mach: | 0.5 |  |  | Cl=0 at alpha= | -0.69286 | deg
|  |  |  | @ Cl=0.1, Cd= | 0.0077854
|  |  |  | @ Cl=0.4, Cd= | 0.0067106
|  |  |  | @ Cl=0.6, Cd= | 0.0089175
alpha (deg) | Cl | Cd | Cm | Cl/Cd
-20 | -1.046 | 0.10678 | 0.016 | -9.794
-19.5 | -0.995 | 0.12721 | 0.014 | -7.821
-19 | -0.994 | 0.09903 | 0.016 | -10.04
-18.5 | -0.971 | 0.0941 | 0.016 | -10.317
-18 | -0.925 | 0.10902 | 0.014 | -8.483
-17.5 | -0.934 | 0.0748 | 0.017 | -12.492
-17 | -0.887 | 0.08912 | 0.015 | -9.951
-16.5 | -0.846 | 0.09831 | 0.014 | -8.61
-16 | -0.814 | 0.10178 | 0.013 | -7.994
-15.5 | -0.82 | 0.07008 | 0.015 | -11.701
-15 | -0.782 | 0.07585 | 0.014 | -10.316
-14.5 | -0.746 | 0.08078 | 0.013 | -9.237
-14 | -0.722 | 0.07637 | 0.013 | -9.45
-13.5 | -0.694 | 0.07422 | 0.013 | -9.354
-13 | -0.691 | 0.05338 | 0.014 | -12.943
-12.5 | -0.661 | 0.05312 | 0.013 | -12.44
-12 | -0.632 | 0.05158 | 0.013 | -12.263
-11.5 | -0.595 | 0.05619 | 0.012 | -10.596
-11 | -0.566 | 0.05563 | 0.011 | -10.17
-10.5 | -0.539 | 0.05288 | 0.011 | -10.193
-10 | -0.511 | 0.05156 | 0.01 | -9.901
-9.5 | -0.481 | 0.0508 | 0.01 | -9.474
-9 | -0.455 | 0.04803 | 0.009 | -9.469
-8.5 | -0.511 | 0.01069 | 0.013 | -47.785
-8 | -0.46 | 0.01399 | 0.012 | -32.869
-7.5 | -0.448 | 0.01011 | 0.012 | -44.267
-7 | -0.417 | 0.00953 | 0.011 | -43.728
-6.5 | -0.385 | 0.00904 | 0.01 | -42.577
-6 | -0.352 | 0.00875 | 0.01 | -40.248
-5.5 | -0.32 | 0.0084 | 0.009 | -38.071
-5 | -0.287 | 0.00697 | 0.008 | -41.187
-4.5 | -0.254 | 0.00758 | 0.007 | -33.529
-4 | -0.221 | 0.00738 | 0.007 | -29.962
-3.5 | -0.326 | 0.00783 | 0.006 | -41.671
-3 | -0.298 | 0.00838 | 0.005 | -35.558
-2.5 | -0.242 | 0.0089 | 0.004 | -27.136
-2 | -0.179 | 0.00845 | 0.003 | -21.156
-1.5 | -0.112 | 0.00826 | 0.002 | -13.572
-1 | -0.043 | 0.00848 | 0.001 | -5.093
-0.5 | 0.027 | 0.00832 | 0 | 3.235
0 | 0.098 | 0.00779 | -0.001 | 12.532
0.5 | 0.168 | 0.00763 | -0.002 | 22.036
1 | 0.239 | 0.00752 | -0.003 | 31.763
1.5 | 0.31 | 0.0069 | -0.004 | 44.846
2 | 0.38 | 0.00675 | -0.005 | 56.299
2.5 | 0.451 | 0.00661 | -0.006 | 68.15
3 | 0.521 | 0.00649 | -0.007 | 80.262
3.5 | 0.591 | 0.00656 | -0.008 | 90.082
4 | 0.66 | 0.00649 | -0.009 | 101.629
4.5 | 0.716 | 0.00788 | -0.01 | 90.896
5 | 0.752 | 0.00779 | -0.011 | 96.579
5.5 | 0.728 | 0.0079 | -0.012 | 92.134
6 | 0.465 | 0.00812 | -0.013 | 57.298
6.5 | 0.501 | 0.00827 | -0.015 | 60.606
7 | 0.537 | 0.00797 | -0.016 | 67.326
7.5 | 0.573 | 0.00843 | -0.017 | 67.917
8 | 0.609 | 0.00908 | -0.018 | 67.019
8.5 | 0.645 | 0.00931 | -0.019 | 69.241
9 | 0.637 | 0.02484 | -0.019 | 25.632
9.5 | 0.631 | 0.0389 | -0.018 | 16.209
10 | 0.62 | 0.06665 | -0.015 | 9.301
10.5 | 0.639 | 0.07368 | -0.013 | 8.675
11 | 0.676 | 0.07537 | -0.016 | 8.965
11.5 | 0.71 | 0.0784 | -0.017 | 9.062
12 | 0.736 | 0.08822 | -0.017 | 8.346
12.5 | 0.764 | 0.08803 | -0.018 | 8.681
13 | 0.802 | 0.08877 | -0.02 | 9.034
13.5 | 0.838 | 0.09029 | -0.022 | 9.286
14 | 0.865 | 0.10037 | -0.022 | 8.616
14.5 | 0.888 | 0.10327 | -0.021 | 8.6
15 | 0.926 | 0.10351 | -0.024 | 8.948
15.5 | 0.964 | 0.10421 | -0.026 | 9.251
16 | 0.999 | 0.10777 | -0.027 | 9.265
16.5 | 1.026 | 0.11757 | -0.028 | 8.73
17 | 1.044 | 0.134 | -0.026 | 7.791
17.5 | 1.078 | 0.13874 | -0.028 | 7.769
18 | 1.112 | 0.14257 | -0.029 | 7.797
18.5 | 1.147 | 0.1447 | -0.031 | 7.929
19 | 1.181 | 0.15031 | -0.032 | 7.859
19.5 | 1.215 | 0.15606 | -0.033 | 7.782
20 | 1.245 | 0.16708 | -0.034 | 7.451

## 112. Re 10M Mach 0.50 (2)
BIGFOIL.COM POLAR EXPORT
PW75
PW75 |  |  |  | Cl Max: | 1.2601 | at alpha= | 9 | deg
XFOIL ncrit=9 |  |  |  | L/D Max: | 131.475 | at alpha= | 5.5 | deg
Re: | 10000000 |  |  | Cd Min: | 0.30477 | at alpha= | -20 | deg
Mach: | 0.5 |  |  | Cl=0 at alpha= | -0.21723 | deg
|  |  |  | @ Cl=0.1, Cd= | 0.0052736
|  |  |  | @ Cl=0.4, Cd= | 0.0045254
|  |  |  | @ Cl=0.6, Cd= | 0.004857
alpha (deg) | Cl | Cd | Cm | Cl/Cd
-20 | -1.0436 | 0.30477 | 0.1495 | -3.4242
-19.5 | -1.021 | 0.29525 | 0.1437 | -3.4581
-19 | -0.9987 | 0.28532 | 0.138 | -3.5003
-18.5 | -0.9764 | 0.27594 | 0.1325 | -3.5385
-18 | -0.9542 | 0.26684 | 0.127 | -3.5759
-17.5 | -0.9317 | 0.25843 | 0.1218 | -3.6052
-17 | -0.9097 | 0.24942 | 0.1166 | -3.6473
-16.5 | -0.8883 | 0.24003 | 0.1113 | -3.7008
-16 | -0.8685 | 0.22967 | 0.1058 | -3.7815
-15.5 | -0.8493 | 0.21982 | 0.1006 | -3.8636
-15 | -0.8287 | 0.21164 | 0.096 | -3.9156
-14.5 | -0.8083 | 0.20338 | 0.0916 | -3.9743
-14 | -0.7923 | 0.19295 | 0.0865 | -4.1062
-13.5 | -0.7741 | 0.18448 | 0.0821 | -4.1961
-13 | -0.7554 | 0.1768 | 0.0783 | -4.2726
-12.5 | -0.7376 | 0.16888 | 0.0744 | -4.3676
-12 | -0.7224 | 0.16023 | 0.0705 | -4.5085
-11.5 | -0.71 | 0.15125 | 0.0666 | -4.6942
-11 | -0.7001 | 0.14182 | 0.0625 | -4.9365
-10.5 | -0.6934 | 0.13213 | 0.0584 | -5.2479
-10 | -0.6926 | 0.12261 | 0.0552 | -5.6488
-9.5 | -0.6891 | 0.11322 | 0.0512 | -6.0864
-9 | -0.6842 | 0.10417 | 0.0469 | -6.5681
-8.5 | -0.6905 | 0.09328 | 0.041 | -7.4024
-8 | -0.6912 | 0.08377 | 0.0354 | -8.2512
-7.5 | -0.6952 | 0.07372 | 0.0283 | -9.4303
-7 | -0.7066 | 0.0613 | 0.0135 | -11.5269
-6.5 | -0.7052 | 0.04853 | 0.0035 | -14.5312
-6 | -0.6957 | 0.03643 | -0.0006 | -19.0969
-5.5 | -0.6786 | 0.02439 | -0.0004 | -27.8229
-5 | -0.6501 | 0.01384 | 0.0031 | -46.9725
-4.5 | -0.5936 | 0.00915 | 0.0067 | -64.8743
-4 | -0.5257 | 0.0075 | 0.0092 | -70.0933
-3.5 | -0.4553 | 0.00674 | 0.011 | -67.5519
-3 | -0.3845 | 0.00638 | 0.0121 | -60.2665
-2.5 | -0.3141 | 0.00617 | 0.0129 | -50.9076
-2 | -0.2443 | 0.00603 | 0.0134 | -40.5141
-1.5 | -0.1753 | 0.00587 | 0.0137 | -29.8637
-1 | -0.1066 | 0.00574 | 0.0139 | -18.5714
-0.5 | -0.0384 | 0.00556 | 0.014 | -6.9065
0 | 0.0295 | 0.00541 | 0.014 | 5.4529
0.5 | 0.0973 | 0.00528 | 0.0139 | 18.428
1 | 0.1649 | 0.00512 | 0.0138 | 32.207
1.5 | 0.2324 | 0.00493 | 0.0137 | 47.14
2.5 | 0.3669 | 0.00454 | 0.0137 | 80.815
3 | 0.4351 | 0.00451 | 0.0138 | 96.4745
3.5 | 0.5027 | 0.00452 | 0.0143 | 111.2168
4 | 0.5715 | 0.00474 | 0.0148 | 120.5696
4.5 | 0.6397 | 0.00502 | 0.0156 | 127.4303
5 | 0.7079 | 0.00543 | 0.0167 | 130.3683
5.5 | 0.7757 | 0.0059 | 0.0181 | 131.4746
6 | 0.8471 | 0.00659 | 0.0191 | 128.5432
6.5 | 0.9284 | 0.00722 | 0.0185 | 128.5873
7 | 1.0101 | 0.00804 | 0.0184 | 125.6343
7.5 | 1.0864 | 0.00866 | 0.0203 | 125.4503
8 | 1.1593 | 0.00938 | 0.0235 | 123.5928
8.5 | 1.2301 | 0.01136 | 0.0278 | 108.2835
9 | 1.2601 | 0.0177 | 0.0325 | 71.1921

## 113. Re 12M Mach 0.00 (1)
BIGFOIL.COM POLAR EXPORT
PW75
PW75 |  |  |  | Cl Max: | 0.801 | at alpha= | 7.5 | deg
JavaFoil+Calcfoil stall+Eppler ext transition |  |  |  | L/D Max: | 112.685 | at alpha= | 8 | deg
Re: | 12000000 |  |  | Cd Min: | 0.00607 | at alpha= | -6.5 | deg
Mach: | 0 |  |  | Cl=0 at alpha= | -0.68853 | deg
|  |  |  | @ Cl=0.1, Cd= | 0.0074405
|  |  |  | @ Cl=0.4, Cd= | 0.0064369
|  |  |  | @ Cl=0.6, Cd= | 0.02873
alpha (deg) | Cl | Cd | Cm | Cl/Cd
-11.5 | -0.255 | 0.01393 | 0.014 | -18.292
-11 | -0.281 | 0.01158 | 0.014 | -24.294
-10.5 | -0.306 | 0.01079 | 0.013 | -28.345
-10 | -0.331 | 0.00978 | 0.013 | -33.801
-9.5 | -0.356 | 0.00936 | 0.012 | -38.055
-9 | -0.381 | 0.00893 | 0.012 | -42.723
-8.5 | -0.406 | 0.00857 | 0.011 | -47.337
-8 | -0.428 | 0.00825 | 0.011 | -51.858
-7.5 | -0.446 | 0.00796 | 0.01 | -56.022
-7 | -0.459 | 0.00777 | 0.01 | -59.163
-6.5 | -0.466 | 0.00607 | 0.009 | -76.85
-6 | -0.465 | 0.00679 | 0.008 | -68.502
-5.5 | -0.455 | 0.00702 | 0.008 | -64.726
-5 | -0.435 | 0.00765 | 0.007 | -56.827
-4.5 | -0.405 | 0.00749 | 0.006 | -54.11
-4 | -0.368 | 0.00805 | 0.006 | -45.662
-3.5 | -0.323 | 0.00875 | 0.005 | -36.859
-3 | -0.271 | 0.00839 | 0.004 | -32.32
-2.5 | -0.215 | 0.0081 | 0.003 | -26.565
-2 | -0.157 | 0.00789 | 0.003 | -19.915
-1.5 | -0.098 | 0.00818 | 0.002 | -11.966
-1 | -0.038 | 0.008 | 0.001 | -4.696
-0.5 | 0.023 | 0.00787 | 0 | 2.967
0 | 0.085 | 0.00747 | -0.001 | 11.336
0.5 | 0.146 | 0.00735 | -0.001 | 19.851
1 | 0.207 | 0.00707 | -0.002 | 29.331
1.5 | 0.269 | 0.00686 | -0.003 | 39.17
2 | 0.33 | 0.00662 | -0.004 | 49.84
2.5 | 0.391 | 0.00645 | -0.005 | 60.693
3 | 0.453 | 0.00636 | -0.006 | 71.145
3.5 | 0.514 | 0.00737 | -0.007 | 69.728
4 | 0.575 | 0.00714 | -0.008 | 80.512
4.5 | 0.63 | 0.00771 | -0.009 | 81.8
5 | 0.681 | 0.00749 | -0.01 | 90.928
5.5 | 0.725 | 0.00733 | -0.011 | 98.948
6 | 0.761 | 0.00727 | -0.012 | 104.689
6.5 | 0.786 | 0.00865 | -0.013 | 90.862
7 | 0.8 | 0.00851 | -0.014 | 94.061
7.5 | 0.801 | 0.00844 | -0.015 | 94.976
8 | 0.791 | 0.00702 | -0.016 | 112.685
8.5 | 0.769 | 0.00721 | -0.017 | 106.736
9 | 0.739 | 0.00741 | -0.018 | 99.648
9.5 | 0.701 | 0.00766 | -0.019 | 91.564
10 | 0.659 | 0.0079 | -0.02 | 83.361
10.5 | 0.614 | 0.00815 | -0.021 | 75.31
11 | 0.569 | 0.00843 | -0.022 | 67.437
11.5 | 0.524 | 0.00872 | -0.023 | 60.094
12 | 0.481 | 0.00904 | -0.024 | 53.212
12.5 | 0.422 | 0.02873 | -0.024 | 14.691

## 114. Re 12M Mach 0.00 (2)
BIGFOIL.COM POLAR EXPORT
PW75
PW75 |  |  |  | Cl Max: | 1.7949 | at alpha= | 18 | deg
XFOIL ncrit=9 |  |  |  | L/D Max: | 129.086 | at alpha= | 7.5 | deg
Re: | 12000000 |  |  | Cd Min: | 0.07361 | at alpha= | 20 | deg
Mach: | 0 |  |  | Cl=0 at alpha= | -0.17452 | deg
|  |  |  | @ Cl=0.1, Cd= | 0.0050605
|  |  |  | @ Cl=0.4, Cd= | 0.0044667
|  |  |  | @ Cl=0.6, Cd= | 0.0049539
alpha (deg) | Cl | Cd | Cm | Cl/Cd
-19.5 | -1.7718 | 0.0435 | -0.0169 | -40.731
-19 | -1.7811 | 0.03705 | -0.0188 | -48.0729
-18.5 | -1.7892 | 0.03252 | -0.0166 | -55.0185
-18 | -1.7855 | 0.02999 | -0.0121 | -59.5365
-17.5 | -1.7648 | 0.02836 | -0.0083 | -62.2285
-17 | -1.7302 | 0.02718 | -0.0062 | -63.6571
-16.5 | -1.6973 | 0.02556 | -0.0039 | -66.4045
-16 | -1.6595 | 0.02422 | -0.0021 | -68.5178
-15.5 | -1.6148 | 0.02351 | -0.0009 | -68.6857
-15 | -1.5719 | 0.02244 | 0.0005 | -70.049
-14.5 | -1.5262 | 0.0216 | 0.0016 | -70.6574
-14 | -1.479 | 0.02088 | 0.0026 | -70.8333
-13.5 | -1.4317 | 0.02004 | 0.0035 | -71.4421
-13 | -1.3806 | 0.01971 | 0.0042 | -70.0457
-12.5 | -1.3273 | 0.0197 | 0.0045 | -67.3756
-12 | -1.275 | 0.01948 | 0.005 | -65.4517
-11.5 | -1.2244 | 0.01887 | 0.0056 | -64.8861
-11 | -1.1724 | 0.01844 | 0.0061 | -63.5792
-10.5 | -1.1296 | 0.01597 | 0.0074 | -70.7326
-10 | -1.0886 | 0.01335 | 0.0094 | -81.5431
-9.5 | -1.0452 | 0.0114 | 0.0113 | -91.6842
-9 | -0.9932 | 0.01047 | 0.012 | -94.8615
-8.5 | -0.9399 | 0.00973 | 0.0124 | -96.5982
-8 | -0.8859 | 0.00908 | 0.0128 | -97.5661
-7.5 | -0.8313 | 0.0085 | 0.0131 | -97.8
-7 | -0.7762 | 0.00801 | 0.0134 | -96.9039
-6.5 | -0.7206 | 0.00757 | 0.0135 | -95.1915
-6 | -0.6648 | 0.00719 | 0.0137 | -92.4618
-5.5 | -0.6086 | 0.00687 | 0.0138 | -88.5881
-5 | -0.5521 | 0.0066 | 0.0138 | -83.6515
-4.5 | -0.4953 | 0.00637 | 0.0139 | -77.7551
-4 | -0.4384 | 0.00616 | 0.0138 | -71.1688
-3.5 | -0.3813 | 0.00601 | 0.0138 | -63.4443
-2.5 | -0.2666 | 0.00581 | 0.0135 | -45.8864
-2 | -0.2094 | 0.00566 | 0.0134 | -36.9965
-1.5 | -0.152 | 0.00558 | 0.0133 | -27.2401
-1 | -0.0946 | 0.00546 | 0.0131 | -17.326
-0.5 | -0.0373 | 0.00535 | 0.0129 | -6.972
0 | 0.02 | 0.00522 | 0.0127 | 3.8314
0.5 | 0.0773 | 0.00512 | 0.0125 | 15.0977
1 | 0.1345 | 0.00497 | 0.0123 | 27.0624
1.5 | 0.1915 | 0.00483 | 0.012 | 39.648
2 | 0.2485 | 0.0047 | 0.0117 | 52.8723
2.5 | 0.3053 | 0.00452 | 0.0115 | 67.5442
3 | 0.362 | 0.00444 | 0.0112 | 81.5315
3.5 | 0.4189 | 0.00448 | 0.011 | 93.5045
4 | 0.4749 | 0.00438 | 0.011 | 108.4247
4.5 | 0.5313 | 0.00464 | 0.0108 | 114.5043
5 | 0.5865 | 0.00489 | 0.0109 | 119.9387
5.5 | 0.6414 | 0.00515 | 0.0111 | 124.5437
6 | 0.6952 | 0.0055 | 0.0116 | 126.4
6.5 | 0.7522 | 0.00594 | 0.0111 | 126.633
7 | 0.814 | 0.00638 | 0.0096 | 127.5862
7.5 | 0.8752 | 0.00678 | 0.0081 | 129.0855
8 | 0.9287 | 0.00734 | 0.0083 | 126.5259
8.5 | 0.9828 | 0.0078 | 0.0084 | 126
9 | 1.0371 | 0.00827 | 0.0084 | 125.4051
9.5 | 1.0915 | 0.00875 | 0.0083 | 124.7429
10 | 1.1454 | 0.00927 | 0.0083 | 123.5599
10.5 | 1.1988 | 0.00986 | 0.0082 | 121.5822
11 | 1.2515 | 0.01053 | 0.0082 | 118.8509
11.5 | 1.3033 | 0.0113 | 0.0083 | 115.3363
12 | 1.3542 | 0.01215 | 0.0084 | 111.4568
12.5 | 1.4048 | 0.01293 | 0.0085 | 108.6466
13 | 1.4546 | 0.01374 | 0.0087 | 105.8661
13.5 | 1.5034 | 0.01461 | 0.0089 | 102.9021
14 | 1.5509 | 0.01554 | 0.0092 | 99.8005
14.5 | 1.5969 | 0.01655 | 0.0097 | 96.4894
15 | 1.641 | 0.01763 | 0.0102 | 93.08
15.5 | 1.6829 | 0.01882 | 0.0109 | 89.4208
16 | 1.7216 | 0.02016 | 0.0119 | 85.3968
16.5 | 1.7559 | 0.02168 | 0.0131 | 80.9917
17 | 1.7757 | 0.02366 | 0.0154 | 75.0507
18 | 1.7949 | 0.03124 | 0.0152 | 57.4552
18.5 | 1.7932 | 0.0375 | 0.0126 | 47.8187
19 | 1.7755 | 0.04625 | 0.0086 | 38.3892
19.5 | 1.7392 | 0.05783 | 0.0032 | 30.0744
20 | 1.6773 | 0.07361 | -0.0043 | 22.7863

## 115. Re 12M Mach 0.10 (1)
BIGFOIL.COM POLAR EXPORT
PW75
PW75 |  |  |  | Cl Max: | 0.797 | at alpha= | 7 | deg
JavaFoil+Calcfoil stall+Eppler ext transition |  |  |  | L/D Max: | 110.536 | at alpha= | 8 | deg
Re: | 12000000 |  |  | Cd Min: | 0.00611 | at alpha= | -6.5 | deg
Mach: | 0.1 |  |  | Cl=0 at alpha= | -0.68853 | deg
|  |  |  | @ Cl=0.1, Cd= | 0.007441
|  |  |  | @ Cl=0.4, Cd= | 0.0064498
|  |  |  | @ Cl=0.6, Cd= | 0.03024
alpha (deg) | Cl | Cd | Cm | Cl/Cd
-11 | -0.24 | 0.0122 | 0.014 | -19.649
-10.5 | -0.267 | 0.01102 | 0.013 | -24.214
-10 | -0.294 | 0.00994 | 0.013 | -29.598
-9.5 | -0.323 | 0.00948 | 0.012 | -34.05
-9 | -0.351 | 0.009 | 0.012 | -39.032
-8.5 | -0.379 | 0.00864 | 0.011 | -43.908
-8 | -0.406 | 0.00831 | 0.011 | -48.799
-7.5 | -0.428 | 0.00805 | 0.01 | -53.168
-7 | -0.446 | 0.0078 | 0.01 | -57.127
-6.5 | -0.457 | 0.00611 | 0.009 | -74.715
-6 | -0.459 | 0.00678 | 0.008 | -67.641
-5.5 | -0.451 | 0.00702 | 0.008 | -64.235
-5 | -0.433 | 0.00769 | 0.007 | -56.364
-4.5 | -0.405 | 0.00755 | 0.006 | -53.724
-4 | -0.368 | 0.00811 | 0.006 | -45.455
-3.5 | -0.324 | 0.00875 | 0.005 | -37.014
-3 | -0.272 | 0.00838 | 0.004 | -32.495
-2.5 | -0.216 | 0.00818 | 0.003 | -26.42
-2 | -0.158 | 0.00788 | 0.003 | -20.031
-1.5 | -0.098 | 0.00817 | 0.002 | -12.028
-1 | -0.038 | 0.00798 | 0.001 | -4.729
-0.5 | 0.023 | 0.0079 | 0 | 2.974
0 | 0.085 | 0.00747 | -0.001 | 11.39
0.5 | 0.147 | 0.00735 | -0.001 | 19.946
1 | 0.208 | 0.00708 | -0.002 | 29.406
1.5 | 0.27 | 0.00687 | -0.003 | 39.329
2 | 0.332 | 0.00663 | -0.004 | 50.046
2.5 | 0.393 | 0.00646 | -0.005 | 60.895
3 | 0.455 | 0.00637 | -0.006 | 71.401
3.5 | 0.516 | 0.00638 | -0.007 | 80.916
4 | 0.577 | 0.00715 | -0.008 | 80.792
4.5 | 0.633 | 0.00772 | -0.009 | 82.024
5 | 0.684 | 0.0075 | -0.01 | 91.186
5.5 | 0.728 | 0.00938 | -0.011 | 77.605
6 | 0.763 | 0.00729 | -0.012 | 104.611
6.5 | 0.786 | 0.00872 | -0.013 | 90.206
7 | 0.797 | 0.00853 | -0.014 | 93.463
7.5 | 0.795 | 0.00847 | -0.015 | 93.908
8 | 0.78 | 0.00706 | -0.016 | 110.536
8.5 | 0.753 | 0.00725 | -0.017 | 103.848
9 | 0.716 | 0.00746 | -0.018 | 96.05
9.5 | 0.672 | 0.00771 | -0.019 | 87.187
10 | 0.624 | 0.00797 | -0.02 | 78.301
10.5 | 0.574 | 0.00824 | -0.021 | 69.578
11 | 0.523 | 0.00853 | -0.022 | 61.261
11.5 | 0.474 | 0.00885 | -0.023 | 53.524
12 | 0.417 | 0.03024 | -0.024 | 13.795

## 116. Re 12M Mach 0.10 (2)
BIGFOIL.COM POLAR EXPORT
PW75
PW75 |  |  |  | Cl Max: | 1.7749 | at alpha= | 17.5 | deg
XFOIL ncrit=9 |  |  |  | L/D Max: | 129.267 | at alpha= | 7.5 | deg
Re: | 12000000 |  |  | Cd Min: | 0.09392 | at alpha= | 20 | deg
Mach: | 0.1 |  |  | Cl=0 at alpha= | -0.17535 | deg
|  |  |  | @ Cl=0.1, Cd= | 0.0050624
|  |  |  | @ Cl=0.4, Cd= | 0.0044649
|  |  |  | @ Cl=0.6, Cd= | 0.0049556
alpha (deg) | Cl | Cd | Cm | Cl/Cd
-18 | -1.6524 | 0.04543 | -0.0161 | -36.3724
-17.5 | -1.6736 | 0.03735 | -0.0192 | -44.8086
-17 | -1.666 | 0.03421 | -0.0169 | -48.6992
-16.5 | -1.6766 | 0.03042 | -0.011 | -55.1151
-16 | -1.6503 | 0.02818 | -0.0081 | -58.5628
-15.5 | -1.6082 | 0.02723 | -0.0063 | -59.0599
-15 | -1.5707 | 0.02558 | -0.0042 | -61.4034
-14.5 | -1.5275 | 0.0244 | -0.0026 | -62.6025
-14 | -1.4816 | 0.02342 | -0.0012 | -63.2622
-13.5 | -1.4353 | 0.02235 | 0.0002 | -64.2192
-13 | -1.3836 | 0.022 | 0.0011 | -62.8909
-12.5 | -1.3313 | 0.02169 | 0.0019 | -61.3785
-12 | -1.2811 | 0.02097 | 0.0028 | -61.092
-11.5 | -1.2319 | 0.01996 | 0.0038 | -61.7184
-11 | -1.1817 | 0.01904 | 0.0046 | -62.0641
-10 | -1.0914 | 0.01503 | 0.0075 | -72.6148
-9.5 | -1.0524 | 0.01205 | 0.0101 | -87.3361
-9 | -1.0005 | 0.01092 | 0.011 | -91.6209
-8.5 | -0.9469 | 0.01005 | 0.0116 | -94.2189
-8 | -0.8925 | 0.00931 | 0.0121 | -95.8647
-7.5 | -0.8374 | 0.00867 | 0.0126 | -96.5859
-7 | -0.7818 | 0.00814 | 0.0129 | -96.0442
-6.5 | -0.7258 | 0.00767 | 0.0132 | -94.6284
-6 | -0.6695 | 0.00725 | 0.0134 | -92.3448
-5.5 | -0.6127 | 0.00692 | 0.0136 | -88.5405
-5 | -0.5558 | 0.00663 | 0.0137 | -83.8311
-4.5 | -0.4986 | 0.00639 | 0.0137 | -78.0282
-4 | -0.4412 | 0.00618 | 0.0138 | -71.3916
-3.5 | -0.3836 | 0.00602 | 0.0137 | -63.7209
-2.5 | -0.2681 | 0.00581 | 0.0135 | -46.1446
-2 | -0.2105 | 0.00568 | 0.0134 | -37.0599
-1 | -0.095 | 0.00546 | 0.0131 | -17.3993
-0.5 | -0.0374 | 0.00536 | 0.013 | -6.9776
0 | 0.0202 | 0.00522 | 0.0128 | 3.8697
0.5 | 0.0779 | 0.00512 | 0.0125 | 15.2148
1 | 0.1354 | 0.00497 | 0.0123 | 27.2435
1.5 | 0.1928 | 0.00483 | 0.012 | 39.9172
2 | 0.2501 | 0.0047 | 0.0118 | 53.2128
3 | 0.3644 | 0.00444 | 0.0113 | 82.0721
3.5 | 0.4216 | 0.00448 | 0.0111 | 94.1071
4 | 0.478 | 0.00439 | 0.0111 | 108.8838
4.5 | 0.5347 | 0.00465 | 0.0109 | 114.9892
5 | 0.5903 | 0.00491 | 0.0111 | 120.224
5.5 | 0.6456 | 0.00517 | 0.0113 | 124.8743
6 | 0.6999 | 0.00552 | 0.0117 | 126.7935
6.5 | 0.7574 | 0.00597 | 0.0113 | 126.8677
7 | 0.8197 | 0.00641 | 0.0098 | 127.8783
7.5 | 0.8816 | 0.00682 | 0.0084 | 129.2669
8 | 0.9354 | 0.00742 | 0.0087 | 126.0647
8.5 | 0.9901 | 0.00787 | 0.0088 | 125.8069
9 | 1.0451 | 0.00834 | 0.0088 | 125.3118
9.5 | 1.1 | 0.00884 | 0.0089 | 124.4344
10 | 1.1545 | 0.00939 | 0.0089 | 122.9499
10.5 | 1.2085 | 0.01001 | 0.0089 | 120.7293
11 | 1.2617 | 0.01073 | 0.0091 | 117.5862
11.5 | 1.3138 | 0.0116 | 0.0093 | 113.2586
12 | 1.3656 | 0.01241 | 0.0095 | 110.0403
12.5 | 1.4168 | 0.01323 | 0.0097 | 107.0899
13 | 1.467 | 0.01411 | 0.01 | 103.9688
13.5 | 1.5161 | 0.01504 | 0.0105 | 100.8045
14 | 1.5639 | 0.01605 | 0.011 | 97.4393
14.5 | 1.6099 | 0.01715 | 0.0116 | 93.8717
15 | 1.6537 | 0.01835 | 0.0124 | 90.1199
15.5 | 1.6945 | 0.01969 | 0.0134 | 86.0589
16 | 1.731 | 0.02124 | 0.0146 | 81.4972
16.5 | 1.7568 | 0.02311 | 0.0168 | 76.019
17 | 1.7679 | 0.02614 | 0.0182 | 67.632
17.5 | 1.7749 | 0.03071 | 0.0173 | 57.7955
18 | 1.7749 | 0.03689 | 0.0147 | 48.1133
18.5 | 1.7587 | 0.04562 | 0.0105 | 38.5511
19 | 1.7174 | 0.05801 | 0.0045 | 29.6052
19.5 | 1.6546 | 0.07391 | -0.0032 | 22.3867
20 | 1.5719 | 0.09392 | -0.0132 | 16.7366

## 117. Re 12M Mach 0.25 (1)
BIGFOIL.COM POLAR EXPORT
PW75
PW75 |  |  |  | Cl Max: | 0.779 | at alpha= | 6.5 | deg
JavaFoil+Calcfoil stall+Eppler ext transition |  |  |  | L/D Max: | 103.723 | at alpha= | 6 | deg
Re: | 12000000 |  |  | Cd Min: | 0.00616 | at alpha= | -6 | deg
Mach: | 0.25 |  |  | Cl=0 at alpha= | -0.69048 | deg
|  |  |  | @ Cl=0.1, Cd= | 0.02725
|  |  |  | @ Cl=0.4, Cd= | 0.02725
|  |  |  | @ Cl=0.6, Cd= | 0.02725
alpha (deg) | Cl | Cd | Cm | Cl/Cd
-10.5 | -0.057 | 0.06374 | 0.008 | -0.89
-10 | -0.065 | 0.01168 | 0.013 | -5.553
-9.5 | -0.062 | 0.01021 | 0.013 | -6.096
-9 | -0.059 | 0.00959 | 0.012 | -6.146
-8.5 | -0.092 | 0.00909 | 0.012 | -10.078
-8 | -0.196 | 0.00866 | 0.011 | -22.63
-7.5 | -0.266 | 0.00832 | 0.011 | -32.037
-7 | -0.325 | 0.00802 | 0.01 | -40.549
-6.5 | -0.372 | 0.0062 | 0.009 | -59.932
-6 | -0.404 | 0.00616 | 0.009 | -65.646
-5.5 | -0.42 | 0.00717 | 0.008 | -58.552
-5 | -0.419 | 0.00707 | 0.007 | -59.273
-4.5 | -0.402 | 0.00754 | 0.007 | -53.286
-4 | -0.371 | 0.00811 | 0.006 | -45.75
-3.5 | -0.329 | 0.00797 | 0.005 | -41.333
-3 | -0.278 | 0.00852 | 0.004 | -32.686
-2.5 | -0.221 | 0.00821 | 0.004 | -26.945
-2 | -0.162 | 0.00796 | 0.003 | -20.333
-1.5 | -0.101 | 0.00826 | 0.002 | -12.211
-1 | -0.039 | 0.00806 | 0.001 | -4.812
-0.5 | 0.024 | 0.00795 | 0 | 3.034
0 | 0.087 | 0.0075 | -0.001 | 11.651
0.5 | 0.151 | 0.00739 | -0.001 | 20.389
1 | 0.214 | 0.00705 | -0.002 | 30.368
1.5 | 0.222 | 0.02943 | 0 | 7.54
2 | 0.341 | 0.00667 | -0.004 | 51.095
2.5 | 0.404 | 0.0065 | -0.005 | 62.156
3 | 0.467 | 0.00641 | -0.006 | 72.878
3.5 | 0.53 | 0.00643 | -0.007 | 82.456
4 | 0.593 | 0.00722 | -0.008 | 82.075
4.5 | 0.649 | 0.00777 | -0.009 | 83.56
5 | 0.7 | 0.00751 | -0.01 | 93.121
5.5 | 0.74 | 0.00744 | -0.011 | 99.495
6 | 0.768 | 0.00741 | -0.012 | 103.723
6.5 | 0.779 | 0.00877 | -0.013 | 88.846
7 | 0.77 | 0.00858 | -0.014 | 89.791
7.5 | 0.739 | 0.00859 | -0.015 | 86.058
8 | 0.684 | 0.00726 | -0.016 | 94.338
8.5 | 0.609 | 0.00753 | -0.017 | 80.891
9 | 0.516 | 0.00778 | -0.018 | 66.327
9.5 | 0.41 | 0.00805 | -0.02 | 50.891
10 | 0.29 | 0.00842 | -0.021 | 34.445
10.5 | 0.084 | 0.00875 | -0.022 | 9.597
11 | 0.088 | 0.00913 | -0.023 | 9.616
11.5 | 0.088 | 0.02725 | -0.023 | 3.23

## 118. Re 12M Mach 0.25 (2)
BIGFOIL.COM POLAR EXPORT
PW75
PW75 |  |  |  | Cl Max: | 1.6104 | at alpha= | 14.5 | deg
XFOIL ncrit=9 |  |  |  | L/D Max: | 129.155 | at alpha= | 7.5 | deg
Re: | 12000000 |  |  | Cd Min: | 0.19763 | at alpha= | -15.5 | deg
Mach: | 0.25 |  |  | Cl=0 at alpha= | -0.18235 | deg
|  |  |  | @ Cl=0.1, Cd= | 0.0050927
|  |  |  | @ Cl=0.4, Cd= | 0.0044677
|  |  |  | @ Cl=0.6, Cd= | 0.0049255
alpha (deg) | Cl | Cd | Cm | Cl/Cd
-15.5 | -0.8135 | 0.19763 | 0.0857 | -4.1163
-13.5 | -0.7937 | 0.15639 | 0.0666 | -5.0751
-13 | -0.7873 | 0.14775 | 0.0628 | -5.3286
-12.5 | -0.7825 | 0.13908 | 0.0591 | -5.6263
-12 | -0.7782 | 0.13039 | 0.0554 | -5.9682
-11.5 | -0.7771 | 0.12117 | 0.0514 | -6.4133
-11 | -0.7812 | 0.111 | 0.0468 | -7.0378
-10 | -1.07 | 0.03052 | -0.0024 | -35.059
-9 | -1.0323 | 0.0156 | 0.0042 | -66.1731
-8.5 | -0.9825 | 0.01296 | 0.0061 | -75.8102
-8 | -0.928 | 0.01124 | 0.0077 | -82.5623
-7.5 | -0.8713 | 0.00997 | 0.009 | -87.3922
-7 | -0.8133 | 0.00902 | 0.01 | -90.1663
-6.5 | -0.7547 | 0.00827 | 0.0109 | -91.2576
-6 | -0.6955 | 0.00767 | 0.0117 | -90.678
-5.5 | -0.636 | 0.00721 | 0.0122 | -88.2108
-5 | -0.5763 | 0.00683 | 0.0127 | -84.3777
-4.5 | -0.5165 | 0.00652 | 0.013 | -79.2178
-4 | -0.4566 | 0.00628 | 0.0133 | -72.707
-3.5 | -0.3967 | 0.00608 | 0.0135 | -65.2467
-3 | -0.3366 | 0.00596 | 0.0135 | -56.4765
-2.5 | -0.2766 | 0.00584 | 0.0135 | -47.363
-2 | -0.2167 | 0.00574 | 0.0135 | -37.7526
-1.5 | -0.157 | 0.00561 | 0.0134 | -27.9857
-1 | -0.0973 | 0.00549 | 0.0133 | -17.7231
-0.5 | -0.0378 | 0.00538 | 0.0132 | -7.026
0 | 0.0217 | 0.00523 | 0.013 | 4.1491
0.5 | 0.0813 | 0.00514 | 0.0128 | 15.8171
1.5 | 0.1999 | 0.00484 | 0.0124 | 41.3017
2 | 0.2591 | 0.00472 | 0.0121 | 54.8941
2.5 | 0.3182 | 0.00456 | 0.0119 | 69.7807
3 | 0.3773 | 0.00446 | 0.0117 | 84.5964
3.5 | 0.4364 | 0.00448 | 0.0116 | 97.4107
4 | 0.495 | 0.00444 | 0.0116 | 111.4865
4.5 | 0.5537 | 0.00471 | 0.0116 | 117.5584
5 | 0.6117 | 0.00498 | 0.0119 | 122.8313
5.5 | 0.6693 | 0.0053 | 0.0122 | 126.283
6 | 0.726 | 0.00566 | 0.0129 | 128.2686
7 | 0.8518 | 0.00661 | 0.0113 | 128.8654
7.5 | 0.917 | 0.0071 | 0.01 | 129.1549
8 | 0.9736 | 0.00774 | 0.0107 | 125.7881
8.5 | 1.0315 | 0.00823 | 0.0112 | 125.3341
9 | 1.0898 | 0.00876 | 0.0117 | 124.4064
9.5 | 1.1481 | 0.00937 | 0.0122 | 122.5293
10 | 1.2059 | 0.01009 | 0.0127 | 119.5144
10.5 | 1.2629 | 0.01097 | 0.0134 | 115.1231
11 | 1.3181 | 0.01214 | 0.0143 | 108.575
11.5 | 1.3735 | 0.01317 | 0.0152 | 104.2901
12 | 1.4275 | 0.01436 | 0.0163 | 99.4081
12.5 | 1.4796 | 0.0157 | 0.0175 | 94.242
13 | 1.5287 | 0.01728 | 0.019 | 88.4664
13.5 | 1.5723 | 0.01928 | 0.0208 | 81.5508
14 | 1.6055 | 0.02197 | 0.0229 | 73.0769
14.5 | 1.6104 | 0.02608 | 0.0253 | 61.7485
15 | 1.5999 | 0.03358 | 0.0221 | 47.6444
15.5 | 1.573 | 0.04473 | 0.0153 | 35.1666
16 | 1.532 | 0.05798 | 0.0077 | 26.4229
16.5 | 1.4816 | 0.07254 | 0.0001 | 20.4246
17 | 1.4237 | 0.08845 | -0.0081 | 16.0961
17.5 | 1.3644 | 0.10531 | -0.0168 | 12.956
18 | 1.3072 | 0.1226 | -0.026 | 10.6623
18.5 | 1.2488 | 0.14114 | -0.0363 | 8.848
19 | 1.1951 | 0.16024 | -0.0477 | 7.4582
19.5 | 1.1519 | 0.17871 | -0.0591 | 6.4456

## 119. Re 12M Mach 0.50 (1)
BIGFOIL.COM POLAR EXPORT
PW75
PW75 |  |  |  | Cl Max: | 1.242 | at alpha= | 20 | deg
JavaFoil+Calcfoil stall+Eppler ext transition |  |  |  | L/D Max: | 93.896 | at alpha= | 5 | deg
Re: | 12000000 |  |  | Cd Min: | 0.00653 | at alpha= | 3.5 | deg
Mach: | 0.5 |  |  | Cl=0 at alpha= | -0.69286 | deg
|  |  |  | @ Cl=0.1, Cd= | 0.0076751
|  |  |  | @ Cl=0.4, Cd= | 0.0067977
|  |  |  | @ Cl=0.6, Cd= | 0.008685
alpha (deg) | Cl | Cd | Cm | Cl/Cd
-20 | -1.021 | 0.13695 | 0.015 | -7.457
-19.5 | -0.992 | 0.13732 | 0.014 | -7.223
-19 | -0.975 | 0.12124 | 0.015 | -8.041
-18.5 | -0.955 | 0.11119 | 0.015 | -8.585
-18 | -0.927 | 0.10899 | 0.015 | -8.503
-17.5 | -0.923 | 0.08429 | 0.016 | -10.954
-17 | -0.898 | 0.08018 | 0.016 | -11.196
-16.5 | -0.857 | 0.08893 | 0.015 | -9.635
-16 | -0.82 | 0.09573 | 0.013 | -8.562
-15.5 | -0.836 | 0.0586 | 0.016 | -14.265
-15 | -0.795 | 0.06598 | 0.015 | -12.049
-14.5 | -0.755 | 0.07308 | 0.014 | -10.338
-14 | -0.729 | 0.0699 | 0.014 | -10.434
-13.5 | -0.701 | 0.06822 | 0.013 | -10.28
-13 | -0.712 | 0.04042 | 0.015 | -17.617
-12.5 | -0.68 | 0.04114 | 0.015 | -16.524
-12 | -0.652 | 0.03943 | 0.014 | -16.533
-11.5 | -0.609 | 0.04685 | 0.013 | -12.989
-11 | -0.577 | 0.04728 | 0.012 | -12.21
-10.5 | -0.55 | 0.04518 | 0.012 | -12.17
-10 | -0.521 | 0.04429 | 0.011 | -11.754
-9.5 | -0.49 | 0.04464 | 0.01 | -10.966
-9 | -0.467 | 0.03925 | 0.01 | -11.901
-8.5 | -0.512 | 0.01026 | 0.013 | -49.891
-8 | -0.478 | 0.01063 | 0.012 | -44.921
-7.5 | -0.448 | 0.00973 | 0.012 | -46.069
-7 | -0.417 | 0.00927 | 0.011 | -44.986
-6.5 | -0.385 | 0.00882 | 0.01 | -43.603
-6 | -0.352 | 0.00855 | 0.01 | -41.213
-5.5 | -0.32 | 0.00822 | 0.009 | -38.919
-5 | -0.287 | 0.00684 | 0.008 | -41.988
-4.5 | -0.254 | 0.00743 | 0.007 | -34.211
-4 | -0.221 | 0.00784 | 0.007 | -28.192
-3.5 | -0.327 | 0.0077 | 0.006 | -42.408
-3 | -0.298 | 0.00821 | 0.005 | -36.325
-2.5 | -0.242 | 0.00873 | 0.004 | -27.676
-2 | -0.179 | 0.00828 | 0.003 | -21.597
-1.5 | -0.112 | 0.00812 | 0.002 | -13.802
-1 | -0.043 | 0.00836 | 0.001 | -5.169
-0.5 | 0.027 | 0.00819 | 0 | 3.286
0 | 0.098 | 0.00768 | -0.001 | 12.706
0.5 | 0.168 | 0.00751 | -0.002 | 22.391
1 | 0.239 | 0.0074 | -0.003 | 32.302
1.5 | 0.31 | 0.00702 | -0.004 | 44.099
2 | 0.38 | 0.00684 | -0.005 | 55.568
2.5 | 0.451 | 0.00669 | -0.006 | 67.385
3 | 0.521 | 0.00658 | -0.007 | 79.176
3.5 | 0.591 | 0.00653 | -0.008 | 90.463
4 | 0.66 | 0.00753 | -0.009 | 87.658
4.5 | 0.716 | 0.00802 | -0.01 | 89.384
5 | 0.752 | 0.00801 | -0.011 | 93.896
5.5 | 0.728 | 0.00776 | -0.012 | 93.801
6 | 0.465 | 0.00803 | -0.013 | 57.937
6.5 | 0.501 | 0.00817 | -0.015 | 61.345
7 | 0.537 | 0.00966 | -0.016 | 55.566
7.5 | 0.573 | 0.00822 | -0.017 | 69.68
8 | 0.609 | 0.00884 | -0.018 | 68.842
8.5 | 0.645 | 0.00905 | -0.019 | 71.253
9 | 0.641 | 0.02324 | -0.019 | 27.562
9.5 | 0.636 | 0.03581 | -0.018 | 17.774
10 | 0.624 | 0.06314 | -0.016 | 9.89
10.5 | 0.644 | 0.07064 | -0.014 | 9.113
11 | 0.681 | 0.07127 | -0.017 | 9.557
11.5 | 0.714 | 0.07538 | -0.018 | 9.469
12 | 0.738 | 0.0858 | -0.018 | 8.603
12.5 | 0.768 | 0.08462 | -0.019 | 9.078
13 | 0.807 | 0.08436 | -0.021 | 9.567
13.5 | 0.842 | 0.08644 | -0.022 | 9.745
14 | 0.867 | 0.09749 | -0.022 | 8.894
14.5 | 0.892 | 0.09929 | -0.022 | 8.985
15 | 0.932 | 0.09832 | -0.025 | 9.477
15.5 | 0.967 | 0.10122 | -0.026 | 9.556
16 | 1.001 | 0.10535 | -0.027 | 9.499
16.5 | 1.026 | 0.11787 | -0.027 | 8.706
17 | 1.042 | 0.14914 | -0.026 | 6.987
17.5 | 1.075 | 0.15423 | -0.027 | 6.969
18 | 1.109 | 0.15745 | -0.028 | 7.042
18.5 | 1.142 | 0.1607 | -0.03 | 7.107
19 | 1.176 | 0.16658 | -0.031 | 7.058
19.5 | 1.21 | 0.17123 | -0.032 | 7.067
20 | 1.242 | 0.18076 | -0.033 | 6.871

## 120. Re 12M Mach 0.50 (2)
BIGFOIL.COM POLAR EXPORT
PW75
PW75 |  |  |  | Cl Max: | 1.161 | at alpha= | 8 | deg
XFOIL ncrit=9 |  |  |  | L/D Max: | 133.952 | at alpha= | 5.5 | deg
Re: | 12000000 |  |  | Cd Min: | 0.0091 | at alpha= | 8 | deg
Mach: | 0.5 |  |  | Cl=0 at alpha= | -99 | deg
|  |  |  | @ Cl=0.1, Cd= | 0.0052334
|  |  |  | @ Cl=0.4, Cd= | 0.0046119
|  |  |  | @ Cl=0.6, Cd= | 0.0048025
alpha (deg) | Cl | Cd | Cm | Cl/Cd
0 | 0.0292 | 0.00534 | 0.0141 | 5.4682
0.5 | 0.0972 | 0.00524 | 0.014 | 18.5496
1 | 0.1649 | 0.00508 | 0.0139 | 32.4606
1.5 | 0.2327 | 0.00494 | 0.0137 | 47.1053
2.5 | 0.368 | 0.00464 | 0.0136 | 79.3103
3 | 0.4363 | 0.00458 | 0.0137 | 95.262
3.5 | 0.5043 | 0.00455 | 0.014 | 110.8352
4 | 0.5732 | 0.00469 | 0.0144 | 122.2175
4.5 | 0.6423 | 0.00498 | 0.015 | 128.9759
5 | 0.7111 | 0.00536 | 0.016 | 132.6679
5.5 | 0.7796 | 0.00582 | 0.0173 | 133.9519
6 | 0.8483 | 0.00646 | 0.0188 | 131.3158
7.5 | 1.0886 | 0.00837 | 0.0201 | 130.0597
8 | 1.161 | 0.0091 | 0.0235 | 127.5824

## 121. Re 14M Mach 0.00 (1)
BIGFOIL.COM POLAR EXPORT
PW75
PW75 |  |  |  | Cl Max: | 0.801 | at alpha= | 7.5 | deg
JavaFoil+Calcfoil stall+Eppler ext transition |  |  |  | L/D Max: | 108.964 | at alpha= | 8.5 | deg
Re: | 14000000 |  |  | Cd Min: | 0.00598 | at alpha= | -6.5 | deg
Mach: | 0 |  |  | Cl=0 at alpha= | -0.68853 | deg
|  |  |  | @ Cl=0.1, Cd= | 0.0073354
|  |  |  | @ Cl=0.4, Cd= | 0.0065227
|  |  |  | @ Cl=0.6, Cd= | 0.02986
alpha (deg) | Cl | Cd | Cm | Cl/Cd
-11.5 | -0.216 | 0.06468 | 0.009 | -3.338
-11 | -0.282 | 0.0113 | 0.014 | -24.931
-10.5 | -0.306 | 0.01056 | 0.013 | -28.977
-10 | -0.331 | 0.00953 | 0.013 | -34.74
-9.5 | -0.356 | 0.00914 | 0.012 | -38.999
-9 | -0.382 | 0.00872 | 0.012 | -43.77
-8.5 | -0.406 | 0.00839 | 0.011 | -48.337
-8 | -0.428 | 0.00805 | 0.011 | -53.143
-7.5 | -0.446 | 0.00783 | 0.01 | -56.997
-7 | -0.459 | 0.00601 | 0.01 | -76.484
-6.5 | -0.466 | 0.00598 | 0.009 | -77.974
-6 | -0.465 | 0.00663 | 0.008 | -70.087
-5.5 | -0.455 | 0.00689 | 0.008 | -65.972
-5 | -0.435 | 0.00757 | 0.007 | -57.435
-4.5 | -0.406 | 0.00738 | 0.006 | -54.981
-4 | -0.368 | 0.00794 | 0.006 | -46.309
-3.5 | -0.323 | 0.00861 | 0.005 | -37.468
-3 | -0.271 | 0.00824 | 0.004 | -32.924
-2.5 | -0.215 | 0.00804 | 0.003 | -26.762
-2 | -0.157 | 0.00778 | 0.003 | -20.189
-1.5 | -0.098 | 0.00804 | 0.002 | -12.162
-1 | -0.038 | 0.00787 | 0.001 | -4.771
-0.5 | 0.023 | 0.00751 | 0 | 3.11
0 | 0.085 | 0.00736 | -0.001 | 11.504
0.5 | 0.146 | 0.00726 | -0.001 | 20.096
1 | 0.207 | 0.00709 | -0.002 | 29.227
1.5 | 0.269 | 0.00688 | -0.003 | 39.075
2 | 0.33 | 0.00675 | -0.004 | 48.929
2.5 | 0.391 | 0.00653 | -0.005 | 59.959
3 | 0.453 | 0.00648 | -0.006 | 69.898
3.5 | 0.514 | 0.0075 | -0.007 | 68.501
4 | 0.575 | 0.00726 | -0.008 | 79.133
4.5 | 0.63 | 0.00759 | -0.009 | 83.01
5 | 0.681 | 0.01037 | -0.01 | 65.66
5.5 | 0.725 | 0.00962 | -0.011 | 75.404
6 | 0.761 | 0.00921 | -0.012 | 82.595
6.5 | 0.786 | 0.0084 | -0.013 | 93.663
7 | 0.8 | 0.00853 | -0.014 | 93.74
7.5 | 0.801 | 0.00845 | -0.015 | 94.843
8 | 0.791 | 0.00855 | -0.016 | 92.474
8.5 | 0.769 | 0.00706 | -0.017 | 108.964
9 | 0.739 | 0.00726 | -0.018 | 101.743
9.5 | 0.701 | 0.0075 | -0.019 | 93.501
10 | 0.659 | 0.00774 | -0.02 | 85.124
10.5 | 0.614 | 0.00798 | -0.021 | 76.936
11 | 0.569 | 0.00826 | -0.022 | 68.818
11.5 | 0.524 | 0.00854 | -0.023 | 61.335
12 | 0.481 | 0.00883 | -0.024 | 54.434
12.5 | 0.425 | 0.02986 | -0.025 | 14.238

## 122. Re 14M Mach 0.00 (2)
BIGFOIL.COM POLAR EXPORT
PW75
PW75 |  |  |  | Cl Max: | 1.8305 | at alpha= | 18.5 | deg
XFOIL ncrit=9 |  |  |  | L/D Max: | 131.478 | at alpha= | 7.5 | deg
Re: | 14000000 |  |  | Cd Min: | 0.06174 | at alpha= | 20 | deg
Mach: | 0 |  |  | Cl=0 at alpha= | -0.17247 | deg
|  |  |  | @ Cl=0.1, Cd= | 0.005032
|  |  |  | @ Cl=0.4, Cd= | 0.0044936
|  |  |  | @ Cl=0.6, Cd= | 0.004925
alpha (deg) | Cl | Cd | Cm | Cl/Cd
-20 | -1.8667 | 0.03752 | -0.0206 | -49.7521
-19.5 | -1.881 | 0.03214 | -0.0191 | -58.5252
-19 | -1.8759 | 0.02948 | -0.0153 | -63.633
-18.5 | -1.869 | 0.0274 | -0.0099 | -68.2117
-18 | -1.8407 | 0.02581 | -0.0071 | -71.3173
-17.5 | -1.8065 | 0.02445 | -0.0049 | -73.8855
-17 | -1.7677 | 0.02335 | -0.0031 | -75.7045
-16.5 | -1.7286 | 0.02209 | -0.0013 | -78.2526
-16 | -1.6865 | 0.021 | 0.0003 | -80.3095
-15.5 | -1.6405 | 0.02027 | 0.0014 | -80.9324
-15 | -1.5948 | 0.01939 | 0.0026 | -82.2486
-14.5 | -1.5471 | 0.01867 | 0.0035 | -82.8656
-14 | -1.4982 | 0.01803 | 0.0044 | -83.0948
-13.5 | -1.4489 | 0.01736 | 0.0052 | -83.462
-13 | -1.3987 | 0.01676 | 0.0059 | -83.4547
-12.5 | -1.3455 | 0.01659 | 0.0063 | -81.1031
-12 | -1.2908 | 0.01668 | 0.0065 | -77.3861
-11.5 | -1.2373 | 0.0165 | 0.0069 | -74.9879
-11 | -1.1851 | 0.01599 | 0.0074 | -74.1151
-10.5 | -1.1317 | 0.01565 | 0.0077 | -72.3131
-10 | -1.0872 | 0.01463 | 0.0096 | -74.3131
-9.5 | -1.0439 | 0.01188 | 0.0112 | -87.8704
-9 | -0.9936 | 0.01051 | 0.012 | -94.5385
-8.5 | -0.9403 | 0.00974 | 0.0124 | -96.54
-8 | -0.8864 | 0.00906 | 0.0128 | -97.8366
-7 | -0.7767 | 0.00798 | 0.0134 | -97.3308
-6.5 | -0.7212 | 0.00753 | 0.0136 | -95.7769
-6 | -0.6654 | 0.00713 | 0.0137 | -93.324
-5.5 | -0.6092 | 0.00679 | 0.0138 | -89.7202
-5 | -0.5527 | 0.00651 | 0.0139 | -84.9002
-4.5 | -0.496 | 0.00627 | 0.0139 | -79.1069
-4 | -0.439 | 0.00607 | 0.0139 | -72.3229
-3.5 | -0.3819 | 0.0059 | 0.0138 | -64.7288
-3 | -0.3245 | 0.00579 | 0.0137 | -56.0449
-2.5 | -0.2671 | 0.00571 | 0.0136 | -46.7776
-2 | -0.2098 | 0.00559 | 0.0135 | -37.5313
-1.5 | -0.1524 | 0.00549 | 0.0133 | -27.7596
-1 | -0.0949 | 0.0054 | 0.0131 | -17.5741
-0.5 | -0.0376 | 0.00528 | 0.013 | -7.1212
0 | 0.0198 | 0.00518 | 0.0127 | 3.8224
0.5 | 0.0771 | 0.00508 | 0.0125 | 15.1772
1 | 0.1344 | 0.00496 | 0.0123 | 27.0968
1.5 | 0.1916 | 0.00486 | 0.012 | 39.4239
2 | 0.2489 | 0.00478 | 0.0117 | 52.0711
2.5 | 0.3057 | 0.0046 | 0.0115 | 66.4565
3 | 0.3626 | 0.00452 | 0.0112 | 80.2212
4 | 0.4759 | 0.00444 | 0.0108 | 107.1847
4.5 | 0.5323 | 0.00464 | 0.0106 | 114.7198
5 | 0.5883 | 0.00487 | 0.0105 | 120.8008
5.5 | 0.6436 | 0.00513 | 0.0106 | 125.4581
6 | 0.698 | 0.00542 | 0.0109 | 128.7823
6.5 | 0.752 | 0.00584 | 0.0112 | 128.7671
7.5 | 0.8717 | 0.00663 | 0.009 | 131.4781
8 | 0.9291 | 0.00719 | 0.0083 | 129.2211
8.5 | 0.9833 | 0.00762 | 0.0084 | 129.042
9 | 1.0378 | 0.00806 | 0.0084 | 128.7593
9.5 | 1.0922 | 0.00853 | 0.0083 | 128.0422
10 | 1.1463 | 0.00906 | 0.0082 | 126.5232
10.5 | 1.1998 | 0.00965 | 0.0082 | 124.3316
11 | 1.2527 | 0.0103 | 0.0081 | 121.6214
11.5 | 1.3053 | 0.01092 | 0.0081 | 119.533
12 | 1.3571 | 0.0116 | 0.0082 | 116.9914
12.5 | 1.4083 | 0.01232 | 0.0082 | 114.3101
13 | 1.4586 | 0.01308 | 0.0084 | 111.5138
13.5 | 1.508 | 0.01389 | 0.0085 | 108.5673
14 | 1.5563 | 0.01476 | 0.0088 | 105.4404
14.5 | 1.6033 | 0.01569 | 0.0092 | 102.1861
15 | 1.6487 | 0.0167 | 0.0096 | 98.7246
15.5 | 1.6921 | 0.01779 | 0.0102 | 95.1152
16 | 1.7329 | 0.019 | 0.011 | 91.2053
16.5 | 1.7702 | 0.02036 | 0.0121 | 86.945
17 | 1.802 | 0.02195 | 0.0135 | 82.0957
17.5 | 1.8148 | 0.0243 | 0.016 | 74.6831
18 | 1.8259 | 0.02777 | 0.0162 | 65.7508
18.5 | 1.8305 | 0.03275 | 0.0148 | 55.8931
19 | 1.8234 | 0.03975 | 0.0118 | 45.8717
19.5 | 1.8014 | 0.04907 | 0.0075 | 36.7108
20 | 1.7571 | 0.06174 | 0.0017 | 28.4597

## 123. Re 14M Mach 0.10 (1)
BIGFOIL.COM POLAR EXPORT
PW75
PW75 |  |  |  | Cl Max: | 0.797 | at alpha= | 7 | deg
JavaFoil+Calcfoil stall+Eppler ext transition |  |  |  | L/D Max: | 106.019 | at alpha= | 8.5 | deg
Re: | 14000000 |  |  | Cd Min: | 0.006 | at alpha= | -6.5 | deg
Mach: | 0.1 |  |  | Cl=0 at alpha= | -0.68853 | deg
|  |  |  | @ Cl=0.1, Cd= | 0.007351
|  |  |  | @ Cl=0.4, Cd= | 0.0065243
|  |  |  | @ Cl=0.6, Cd= | 0.00897
alpha (deg) | Cl | Cd | Cm | Cl/Cd
-11 | -0.241 | 0.01166 | 0.014 | -20.626
-10.5 | -0.267 | 0.01077 | 0.013 | -24.784
-10 | -0.294 | 0.00968 | 0.013 | -30.415
-9.5 | -0.323 | 0.00924 | 0.012 | -34.929
-9 | -0.351 | 0.00881 | 0.012 | -39.898
-8.5 | -0.379 | 0.00844 | 0.011 | -44.982
-8 | -0.406 | 0.00814 | 0.011 | -49.805
-7.5 | -0.428 | 0.00786 | 0.01 | -54.522
-7 | -0.446 | 0.00764 | 0.01 | -58.369
-6.5 | -0.457 | 0.006 | 0.009 | -76.15
-6 | -0.459 | 0.0067 | 0.008 | -68.466
-5.5 | -0.451 | 0.00695 | 0.008 | -64.914
-5 | -0.433 | 0.00754 | 0.007 | -57.425
-4.5 | -0.405 | 0.00743 | 0.006 | -54.591
-4 | -0.368 | 0.00799 | 0.006 | -46.116
-3.5 | -0.324 | 0.0086 | 0.005 | -37.641
-3 | -0.272 | 0.00825 | 0.004 | -33.017
-2.5 | -0.216 | 0.00803 | 0.003 | -26.913
-2 | -0.158 | 0.00777 | 0.003 | -20.309
-1.5 | -0.098 | 0.00807 | 0.002 | -12.182
-1 | -0.038 | 0.00789 | 0.001 | -4.782
-0.5 | 0.023 | 0.00751 | 0 | 3.127
0 | 0.085 | 0.00738 | -0.001 | 11.521
0.5 | 0.147 | 0.00726 | -0.001 | 20.212
1 | 0.208 | 0.0071 | -0.002 | 29.35
1.5 | 0.27 | 0.00688 | -0.003 | 39.233
2 | 0.332 | 0.00675 | -0.004 | 49.12
2.5 | 0.393 | 0.00653 | -0.005 | 60.2
3 | 0.455 | 0.00648 | -0.006 | 70.168
3.5 | 0.516 | 0.00751 | -0.007 | 68.749
4 | 0.577 | 0.00727 | -0.008 | 79.408
4.5 | 0.633 | 0.00761 | -0.009 | 83.246
5 | 0.684 | 0.01047 | -0.01 | 65.363
5.5 | 0.728 | 0.00947 | -0.011 | 76.868
6 | 0.763 | 0.00943 | -0.012 | 80.903
6.5 | 0.786 | 0.00862 | -0.013 | 91.232
7 | 0.797 | 0.00856 | -0.014 | 93.192
7.5 | 0.795 | 0.00848 | -0.015 | 93.762
8 | 0.78 | 0.00859 | -0.016 | 90.825
8.5 | 0.753 | 0.0071 | -0.017 | 106.019
9 | 0.716 | 0.0073 | -0.018 | 98.073
9.5 | 0.672 | 0.00755 | -0.019 | 89.035
10 | 0.624 | 0.0078 | -0.02 | 79.982
10.5 | 0.574 | 0.00807 | -0.021 | 71.09
11 | 0.523 | 0.00835 | -0.022 | 62.61
11.5 | 0.474 | 0.00865 | -0.023 | 54.736
12 | 0.427 | 0.00897 | -0.024 | 47.581

## 124. Re 14M Mach 0.10 (2)
BIGFOIL.COM POLAR EXPORT
PW75
PW75 |  |  |  | Cl Max: | 1.8111 | at alpha= | 18 | deg
XFOIL ncrit=9 |  |  |  | L/D Max: | 131.437 | at alpha= | 7.5 | deg
Re: | 14000000 |  |  | Cd Min: | 0.07934 | at alpha= | 20 | deg
Mach: | 0.1 |  |  | Cl=0 at alpha= | -0.17361 | deg
|  |  |  | @ Cl=0.1, Cd= | 0.0050336
|  |  |  | @ Cl=0.4, Cd= | 0.0045839
|  |  |  | @ Cl=0.6, Cd= | 0.0049168
alpha (deg) | Cl | Cd | Cm | Cl/Cd
-19 | -1.7792 | 0.04132 | -0.0216 | -43.0591
-18.5 | -1.7988 | 0.03453 | -0.0221 | -52.0938
-18 | -1.8019 | 0.03099 | -0.0183 | -58.1446
-17.5 | -1.7922 | 0.02886 | -0.0131 | -62.0998
-17 | -1.76 | 0.02734 | -0.0103 | -64.3745
-16.5 | -1.7284 | 0.02543 | -0.0075 | -67.967
-16 | -1.6904 | 0.0239 | -0.0053 | -70.728
-15.5 | -1.6452 | 0.023 | -0.0037 | -71.5304
-15 | -1.6014 | 0.02179 | -0.0019 | -73.4924
-14.5 | -1.5544 | 0.02086 | -0.0005 | -74.5158
-14 | -1.5057 | 0.02007 | 0.0007 | -75.0224
-13.5 | -1.4567 | 0.0192 | 0.0019 | -75.8698
-13 | -1.4061 | 0.0185 | 0.0029 | -76.0054
-12.5 | -1.352 | 0.01833 | 0.0036 | -73.7589
-12 | -1.2974 | 0.0182 | 0.0042 | -71.2857
-11.5 | -1.2451 | 0.01762 | 0.0049 | -70.664
-11 | -1.1936 | 0.01682 | 0.0057 | -70.9631
-10.5 | -1.1411 | 0.0161 | 0.0064 | -70.8758
-10 | -1.0919 | 0.01594 | 0.0081 | -68.5006
-9.5 | -1.0496 | 0.01287 | 0.0098 | -81.554
-9 | -1.0007 | 0.011 | 0.011 | -90.9727
-8.5 | -0.9472 | 0.01009 | 0.0116 | -93.8751
-8 | -0.8929 | 0.00931 | 0.0121 | -95.9076
-7.5 | -0.8379 | 0.00867 | 0.0126 | -96.6436
-7 | -0.7823 | 0.00811 | 0.0129 | -96.4612
-6.5 | -0.7263 | 0.00763 | 0.0132 | -95.19
-6 | -0.67 | 0.0072 | 0.0134 | -93.0556
-5.5 | -0.6133 | 0.00684 | 0.0136 | -89.6637
-5 | -0.5564 | 0.00655 | 0.0137 | -84.9466
-4.5 | -0.4992 | 0.00629 | 0.0138 | -79.3641
-4 | -0.4418 | 0.00609 | 0.0138 | -72.5452
-3.5 | -0.3842 | 0.00591 | 0.0138 | -65.0085
-3 | -0.3265 | 0.0058 | 0.0137 | -56.2931
-2 | -0.2109 | 0.00561 | 0.0135 | -37.5936
-1.5 | -0.1531 | 0.0055 | 0.0133 | -27.8364
-1 | -0.0954 | 0.0054 | 0.0132 | -17.6667
-0.5 | -0.0376 | 0.00529 | 0.013 | -7.1078
0 | 0.02 | 0.00518 | 0.0128 | 3.861
0.5 | 0.0777 | 0.00508 | 0.0126 | 15.2953
1 | 0.1354 | 0.00496 | 0.0123 | 27.2984
1.5 | 0.1929 | 0.00486 | 0.0121 | 39.6914
2 | 0.2505 | 0.00478 | 0.0118 | 52.4059
2.5 | 0.3077 | 0.0046 | 0.0115 | 66.8913
3.5 | 0.4224 | 0.00458 | 0.011 | 92.2271
4 | 0.4789 | 0.00445 | 0.0109 | 107.618
4.5 | 0.5358 | 0.00465 | 0.0107 | 115.2258
5 | 0.5921 | 0.00488 | 0.0107 | 121.332
5.5 | 0.6479 | 0.00514 | 0.0108 | 126.0506
6 | 0.7027 | 0.00545 | 0.0111 | 128.9358
6.5 | 0.7571 | 0.00588 | 0.0114 | 128.7585
7.5 | 0.878 | 0.00668 | 0.0093 | 131.4371
8 | 0.9359 | 0.00725 | 0.0086 | 129.0897
8.5 | 0.9906 | 0.00769 | 0.0088 | 128.8166
9 | 1.0458 | 0.00813 | 0.0088 | 128.6347
9.5 | 1.1008 | 0.00862 | 0.0088 | 127.703
10 | 1.1554 | 0.00917 | 0.0088 | 125.9978
10.5 | 1.2094 | 0.00981 | 0.0089 | 123.2824
11 | 1.263 | 0.01047 | 0.009 | 120.6304
11.5 | 1.3163 | 0.01112 | 0.0091 | 118.3723
12 | 1.3687 | 0.01185 | 0.0092 | 115.5021
12.5 | 1.4204 | 0.01261 | 0.0094 | 112.6408
13 | 1.4713 | 0.01342 | 0.0097 | 109.6349
13.5 | 1.5212 | 0.01429 | 0.0101 | 106.4521
14 | 1.5699 | 0.01523 | 0.0105 | 103.0794
14.5 | 1.617 | 0.01625 | 0.0111 | 99.5077
15 | 1.6622 | 0.01736 | 0.0118 | 95.7488
15.5 | 1.705 | 0.01858 | 0.0127 | 91.7653
16 | 1.7444 | 0.01998 | 0.0138 | 87.3073
16.5 | 1.7787 | 0.02159 | 0.0152 | 82.3854
17 | 1.7955 | 0.02381 | 0.0178 | 75.4095
17.5 | 1.8053 | 0.02738 | 0.0183 | 65.935
18 | 1.8111 | 0.03238 | 0.0168 | 55.9327
18.5 | 1.8047 | 0.03945 | 0.0138 | 45.7465
19 | 1.7798 | 0.04931 | 0.0091 | 36.0941
19.5 | 1.7342 | 0.06225 | 0.003 | 27.8586
20 | 1.6644 | 0.07934 | -0.0054 | 20.9781

## 125. Re 14M Mach 0.25 (1)
BIGFOIL.COM POLAR EXPORT
PW75
PW75 |  |  |  | Cl Max: | 0.779 | at alpha= | 6.5 | deg
JavaFoil+Calcfoil stall+Eppler ext transition |  |  |  | L/D Max: | 89.066 | at alpha= | 6.5 | deg
Re: | 14000000 |  |  | Cd Min: | 0.00608 | at alpha= | -6.5 | deg
Mach: | 0.25 |  |  | Cl=0 at alpha= | -0.69048 | deg
|  |  |  | @ Cl=0.1, Cd= | 0.02783
|  |  |  | @ Cl=0.4, Cd= | 0.02783
|  |  |  | @ Cl=0.6, Cd= | 0.02783
alpha (deg) | Cl | Cd | Cm | Cl/Cd
-10.5 | -0.057 | 0.06295 | 0.008 | -0.902
-10 | -0.054 | 0.05667 | 0.008 | -0.957
-9.5 | -0.062 | 0.0099 | 0.013 | -6.296
-9 | -0.059 | 0.00935 | 0.012 | -6.307
-8.5 | -0.092 | 0.0089 | 0.012 | -10.303
-8 | -0.196 | 0.00849 | 0.011 | -23.094
-7.5 | -0.266 | 0.00817 | 0.011 | -32.604
-7 | -0.325 | 0.00789 | 0.01 | -41.234
-6.5 | -0.372 | 0.00608 | 0.009 | -61.131
-6 | -0.404 | 0.0068 | 0.009 | -59.445
-5.5 | -0.42 | 0.00701 | 0.008 | -59.939
-5 | -0.419 | 0.00694 | 0.007 | -60.348
-4.5 | -0.402 | 0.00742 | 0.007 | -54.194
-4 | -0.371 | 0.00799 | 0.006 | -46.442
-3.5 | -0.329 | 0.00787 | 0.005 | -41.82
-3 | -0.278 | 0.00838 | 0.004 | -33.242
-2.5 | -0.221 | 0.00815 | 0.004 | -27.141
-2 | -0.162 | 0.00785 | 0.003 | -20.62
-1.5 | -0.101 | 0.00813 | 0.002 | -12.416
-1 | -0.039 | 0.00795 | 0.001 | -4.877
-0.5 | 0.024 | 0.00757 | 0 | 3.186
0 | 0.087 | 0.00742 | -0.001 | 11.783
0.5 | 0.151 | 0.0073 | -0.001 | 20.643
1 | 0.214 | 0.00706 | -0.002 | 30.305
1.5 | 0.222 | 0.02947 | 0 | 7.53
2 | 0.341 | 0.00674 | -0.004 | 50.577
2.5 | 0.404 | 0.00657 | -0.005 | 61.473
3 | 0.467 | 0.00648 | -0.006 | 72.17
3.5 | 0.53 | 0.00744 | -0.007 | 71.31
4 | 0.593 | 0.00734 | -0.008 | 80.778
4.5 | 0.649 | 0.00777 | -0.009 | 83.591
5 | 0.7 | 0.01074 | -0.01 | 65.139
5.5 | 0.74 | 0.00975 | -0.011 | 75.952
6 | 0.768 | 0.00954 | -0.012 | 80.522
6.5 | 0.779 | 0.00875 | -0.013 | 89.066
7 | 0.77 | 0.00866 | -0.014 | 88.954
7.5 | 0.739 | 0.00862 | -0.015 | 85.681
8 | 0.684 | 0.00859 | -0.016 | 79.713
8.5 | 0.609 | 0.00737 | -0.017 | 82.596
9 | 0.516 | 0.00762 | -0.018 | 67.751
9.5 | 0.41 | 0.00788 | -0.02 | 51.988
10 | 0.29 | 0.00821 | -0.021 | 35.341
10.5 | 0.084 | 0.00856 | -0.022 | 9.813
11 | 0.088 | 0.00892 | -0.023 | 9.838
11.5 | 0.088 | 0.02783 | -0.023 | 3.149

## 126. Re 14M Mach 0.25 (2)
BIGFOIL.COM POLAR EXPORT
PW75
PW75 |  |  |  | Cl Max: | 1.6386 | at alpha= | 14.5 | deg
XFOIL ncrit=9 |  |  |  | L/D Max: | 130.358 | at alpha= | 6 | deg
Re: | 14000000 |  |  | Cd Min: | 0.16893 | at alpha= | 19.5 | deg
Mach: | 0.25 |  |  | Cl=0 at alpha= | -0.18094 | deg
|  |  |  | @ Cl=0.1, Cd= | 0.0050587
|  |  |  | @ Cl=0.4, Cd= | 0.0045698
|  |  |  | @ Cl=0.6, Cd= | 0.0048997
alpha (deg) | Cl | Cd | Cm | Cl/Cd
-10.5 | -1.1236 | 0.03136 | -0.0037 | -35.8291
-10 | -1.1049 | 0.02529 | -0.0006 | -43.6892
-9.5 | -1.0609 | 0.02235 | 0.0013 | -47.4676
-9 | -1.0042 | 0.0217 | 0.0025 | -46.2765
-8.5 | -0.9816 | 0.01327 | 0.006 | -73.9714
-8 | -0.9283 | 0.01128 | 0.0077 | -82.2961
-7.5 | -0.8717 | 0.00997 | 0.009 | -87.4323
-7 | -0.8138 | 0.009 | 0.0101 | -90.4222
-6.5 | -0.7552 | 0.00825 | 0.011 | -91.5394
-6 | -0.6961 | 0.00763 | 0.0117 | -91.232
-5.5 | -0.6367 | 0.00713 | 0.0123 | -89.2987
-5 | -0.577 | 0.00675 | 0.0127 | -85.4815
-4.5 | -0.5172 | 0.00643 | 0.0131 | -80.4355
-4 | -0.4572 | 0.00618 | 0.0134 | -73.9806
-3.5 | -0.3973 | 0.00597 | 0.0135 | -66.5494
-3 | -0.3372 | 0.00584 | 0.0136 | -57.7397
-2 | -0.2172 | 0.00565 | 0.0135 | -38.4425
-1.5 | -0.1574 | 0.00553 | 0.0135 | -28.4629
-1 | -0.0977 | 0.00543 | 0.0134 | -17.9926
-0.5 | -0.038 | 0.00532 | 0.0132 | -7.1429
0.5 | 0.0811 | 0.0051 | 0.0128 | 15.902
1 | 0.1406 | 0.00497 | 0.0126 | 28.2897
1.5 | 0.2 | 0.00487 | 0.0124 | 41.0678
2 | 0.2595 | 0.00477 | 0.0121 | 54.4025
2.5 | 0.3186 | 0.00461 | 0.0119 | 69.1106
3 | 0.3778 | 0.00454 | 0.0117 | 83.2159
3.5 | 0.4374 | 0.00462 | 0.0114 | 94.6753
4 | 0.4959 | 0.00447 | 0.0114 | 110.9396
4.5 | 0.555 | 0.0047 | 0.0113 | 118.0851
5 | 0.6136 | 0.00496 | 0.0114 | 123.7097
5.5 | 0.6718 | 0.00522 | 0.0117 | 128.6973
6 | 0.7287 | 0.00559 | 0.0122 | 130.3578
6.5 | 0.786 | 0.00603 | 0.0127 | 130.3483
7.5 | 0.913 | 0.00705 | 0.0109 | 129.5035
8 | 0.9743 | 0.00755 | 0.0107 | 129.0464
8.5 | 1.0322 | 0.00802 | 0.0112 | 128.7032
9 | 1.0907 | 0.00855 | 0.0116 | 127.5673
9.5 | 1.149 | 0.00916 | 0.0121 | 125.4367
10 | 1.2069 | 0.0099 | 0.0127 | 121.9091
10.5 | 1.2642 | 0.01073 | 0.0134 | 117.8192
11 | 1.3211 | 0.01162 | 0.0141 | 113.6919
11.5 | 1.3773 | 0.01256 | 0.015 | 109.6576
12 | 1.4323 | 0.01364 | 0.016 | 105.0073
12.5 | 1.4857 | 0.01487 | 0.0172 | 99.9126
13 | 1.5367 | 0.01631 | 0.0186 | 94.2183
13.5 | 1.5832 | 0.01811 | 0.0203 | 87.4213
14 | 1.6213 | 0.02051 | 0.0223 | 79.0492
14.5 | 1.6386 | 0.0239 | 0.0252 | 68.5607
15 | 1.63 | 0.03004 | 0.0245 | 54.261
15.5 | 1.6086 | 0.04001 | 0.0186 | 40.2049
16 | 1.5727 | 0.05245 | 0.0114 | 29.9847
16.5 | 1.526 | 0.06633 | 0.004 | 23.0062
17 | 1.4716 | 0.08146 | -0.0038 | 18.0653
17.5 | 1.4144 | 0.09762 | -0.0121 | 14.4888
18 | 1.3569 | 0.11448 | -0.021 | 11.8527
18.5 | 1.3024 | 0.13158 | -0.0303 | 9.8982
19 | 1.2433 | 0.15064 | -0.0414 | 8.2535
19.5 | 1.196 | 0.16893 | -0.0526 | 7.0799

## 127. Re 14M Mach 0.50 (1)
BIGFOIL.COM POLAR EXPORT
PW75
PW75 |  |  |  | Cl Max: | 1.241 | at alpha= | 20 | deg
JavaFoil+Calcfoil stall+Eppler ext transition |  |  |  | L/D Max: | 93.28 | at alpha= | 5 | deg
Re: | 14000000 |  |  | Cd Min: | 0.00657 | at alpha= | 3.5 | deg
Mach: | 0.5 |  |  | Cl=0 at alpha= | -0.69286 | deg
|  |  |  | @ Cl=0.1, Cd= | 0.0075663
|  |  |  | @ Cl=0.4, Cd= | 0.0068534
|  |  |  | @ Cl=0.6, Cd= | 0.0089075
alpha (deg) | Cl | Cd | Cm | Cl/Cd
-20 | -1.017 | 0.14671 | 0.014 | -6.929
-19.5 | -0.988 | 0.14726 | 0.014 | -6.709
-19 | -0.967 | 0.13345 | 0.014 | -7.249
-18.5 | -0.943 | 0.12651 | 0.014 | -7.457
-18 | -0.915 | 0.12497 | 0.013 | -7.324
-17.5 | -0.898 | 0.10967 | 0.014 | -8.186
-17 | -0.871 | 0.10692 | 0.014 | -8.143
-16.5 | -0.843 | 0.10423 | 0.013 | -8.091
-16 | -0.817 | 0.10028 | 0.013 | -8.147
-15.5 | -0.812 | 0.07688 | 0.015 | -10.56
-15 | -0.808 | 0.05682 | 0.016 | -14.218
-14.5 | -0.765 | 0.06566 | 0.015 | -11.647
-14 | -0.738 | 0.06327 | 0.014 | -11.66
-13.5 | -0.707 | 0.06336 | 0.014 | -11.164
-13 | -0.729 | 0.03173 | 0.016 | -22.983
-12.5 | -0.697 | 0.03216 | 0.015 | -21.675
-12 | -0.67 | 0.03036 | 0.015 | -22.058
-11.5 | -0.629 | 0.03508 | 0.014 | -17.915
-11 | -0.596 | 0.03607 | 0.013 | -16.511
-10.5 | -0.57 | 0.033 | 0.013 | -17.281
-10 | -0.541 | 0.032 | 0.012 | -16.905
-9.5 | -0.509 | 0.03267 | 0.012 | -15.567
-9 | -0.493 | 0.02428 | 0.012 | -20.313
-8.5 | -0.512 | 0.01001 | 0.013 | -51.16
-8 | -0.479 | 0.01013 | 0.012 | -47.313
-7.5 | -0.449 | 0.00945 | 0.012 | -47.474
-7 | -0.417 | 0.00903 | 0.011 | -46.205
-6.5 | -0.385 | 0.00863 | 0.01 | -44.588
-6 | -0.352 | 0.0084 | 0.01 | -41.963
-5.5 | -0.32 | 0.00804 | 0.009 | -39.786
-5 | -0.287 | 0.00748 | 0.008 | -38.4
-4.5 | -0.254 | 0.00729 | 0.007 | -34.849
-4 | -0.221 | 0.00769 | 0.007 | -28.74
-3.5 | -0.327 | 0.00824 | 0.006 | -39.638
-3 | -0.298 | 0.0081 | 0.005 | -36.814
-2.5 | -0.242 | 0.00857 | 0.004 | -28.19
-2 | -0.179 | 0.0082 | 0.003 | -21.8
-1.5 | -0.112 | 0.00797 | 0.002 | -14.064
-1 | -0.043 | 0.00823 | 0.001 | -5.247
-0.5 | 0.027 | 0.00809 | 0 | 3.328
0 | 0.098 | 0.00757 | -0.001 | 12.897
0.5 | 0.168 | 0.00744 | -0.002 | 22.625
1 | 0.239 | 0.0073 | -0.003 | 32.73
1.5 | 0.31 | 0.00705 | -0.004 | 43.906
2 | 0.38 | 0.00689 | -0.005 | 55.208
2.5 | 0.451 | 0.00676 | -0.006 | 66.629
3 | 0.521 | 0.00665 | -0.007 | 78.307
3.5 | 0.591 | 0.00657 | -0.008 | 89.971
4 | 0.66 | 0.00752 | -0.009 | 87.762
4.5 | 0.716 | 0.00811 | -0.01 | 88.379
5 | 0.752 | 0.00806 | -0.011 | 93.28
5.5 | 0.728 | 0.01022 | -0.012 | 71.241
6 | 0.465 | 0.00938 | -0.013 | 49.628
6.5 | 0.501 | 0.00957 | -0.015 | 52.383
7 | 0.537 | 0.00947 | -0.016 | 56.683
7.5 | 0.573 | 0.00968 | -0.017 | 59.173
8 | 0.609 | 0.00865 | -0.018 | 70.373
8.5 | 0.607 | 0.02188 | -0.018 | 27.724
9 | 0.645 | 0.02419 | -0.019 | 26.649
9.5 | 0.642 | 0.03287 | -0.019 | 19.545
10 | 0.627 | 0.06092 | -0.016 | 10.295
10.5 | 0.65 | 0.06643 | -0.016 | 9.783
11 | 0.687 | 0.06686 | -0.018 | 10.278
11.5 | 0.717 | 0.0723 | -0.018 | 9.921
12 | 0.74 | 0.08349 | -0.018 | 8.864
12.5 | 0.773 | 0.08084 | -0.019 | 9.558
13 | 0.811 | 0.08108 | -0.021 | 10
13.5 | 0.845 | 0.08367 | -0.023 | 10.103
14 | 0.869 | 0.09536 | -0.023 | 9.111
14.5 | 0.886 | 0.11183 | -0.021 | 7.924
15 | 0.92 | 0.11469 | -0.022 | 8.018
15.5 | 0.954 | 0.11867 | -0.024 | 8.039
16 | 0.988 | 0.12251 | -0.025 | 8.062
16.5 | 1.019 | 0.13141 | -0.026 | 7.751
17 | 1.042 | 0.15883 | -0.026 | 6.56
17.5 | 1.074 | 0.16301 | -0.027 | 6.589
18 | 1.108 | 0.16679 | -0.028 | 6.642
18.5 | 1.141 | 0.16998 | -0.029 | 6.714
19 | 1.174 | 0.17632 | -0.031 | 6.66
19.5 | 1.208 | 0.18041 | -0.032 | 6.698
20 | 1.241 | 0.18884 | -0.033 | 6.571

## 128. Re 14M Mach 0.50 (2)
BIGFOIL.COM POLAR EXPORT
PW75
PW75 |  |  |  | Cl Max: | 1.1625 | at alpha= | 8 | deg
XFOIL ncrit=9 |  |  |  | L/D Max: | 136.853 | at alpha= | 5.5 | deg
Re: | 14000000 |  |  | Cd Min: | 0.00885 | at alpha= | 8 | deg
Mach: | 0.5 |  |  | Cl=0 at alpha= | -99 | deg
|  |  |  | @ Cl=0.1, Cd= | 0.0051745
|  |  |  | @ Cl=0.4, Cd= | 0.0046617
|  |  |  | @ Cl=0.6, Cd= | 0.0047561
alpha (deg) | Cl | Cd | Cm | Cl/Cd
0 | 0.0289 | 0.00528 | 0.0141 | 5.4735
0.5 | 0.0969 | 0.00518 | 0.014 | 18.7066
1 | 0.1649 | 0.00506 | 0.0139 | 32.5889
1.5 | 0.2328 | 0.00492 | 0.0138 | 47.3171
2 | 0.3008 | 0.00484 | 0.0136 | 62.1488
2.5 | 0.3687 | 0.00468 | 0.0136 | 78.7821
3 | 0.4371 | 0.00464 | 0.0136 | 94.2026
3.5 | 0.506 | 0.00468 | 0.0138 | 108.1197
4 | 0.5743 | 0.00466 | 0.0142 | 123.2403
4.5 | 0.6438 | 0.00492 | 0.0147 | 130.8537
5 | 0.7134 | 0.00527 | 0.0155 | 135.37
5.5 | 0.7828 | 0.00572 | 0.0167 | 136.8531
6 | 0.851 | 0.00632 | 0.0184 | 134.6519
6.5 | 0.9225 | 0.00684 | 0.0199 | 134.8684
7 | 1.0016 | 0.00754 | 0.0204 | 132.8382
7.5 | 1.0853 | 0.00812 | 0.0209 | 133.6576
8 | 1.1625 | 0.00885 | 0.0235 | 131.3559

## 129. Re 16M Mach 0.00 (1)
BIGFOIL.COM POLAR EXPORT
PW75
PW75 |  |  |  | Cl Max: | 0.801 | at alpha= | 7.5 | deg
JavaFoil+Calcfoil stall+Eppler ext transition |  |  |  | L/D Max: | 103.573 | at alpha= | 9 | deg
Re: | 16000000 |  |  | Cd Min: | 0.00591 | at alpha= | -6.5 | deg
Mach: | 0 |  |  | Cl=0 at alpha= | -0.68853 | deg
|  |  |  | @ Cl=0.1, Cd= | 0.0072705
|  |  |  | @ Cl=0.4, Cd= | 0.0065598
|  |  |  | @ Cl=0.6, Cd= | 0.03119
alpha (deg) | Cl | Cd | Cm | Cl/Cd
-11.5 | -0.216 | 0.0633 | 0.009 | -3.419
-11 | -0.282 | 0.01098 | 0.014 | -25.698
-10.5 | -0.306 | 0.01036 | 0.013 | -29.564
-10 | -0.331 | 0.00932 | 0.013 | -35.511
-9.5 | -0.356 | 0.00894 | 0.012 | -39.868
-9 | -0.382 | 0.00856 | 0.012 | -44.559
-8.5 | -0.406 | 0.00823 | 0.011 | -49.331
-8 | -0.428 | 0.00792 | 0.011 | -54.045
-7.5 | -0.446 | 0.0077 | 0.01 | -57.927
-7 | -0.46 | 0.00592 | 0.01 | -77.565
-6.5 | -0.466 | 0.00591 | 0.009 | -78.98
-6 | -0.465 | 0.00657 | 0.008 | -70.727
-5.5 | -0.455 | 0.00682 | 0.008 | -66.669
-5 | -0.435 | 0.00744 | 0.007 | -58.433
-4.5 | -0.406 | 0.00806 | 0.006 | -50.336
-4 | -0.368 | 0.00785 | 0.006 | -46.87
-3.5 | -0.323 | 0.00847 | 0.005 | -38.091
-3 | -0.271 | 0.00811 | 0.004 | -33.47
-2.5 | -0.215 | 0.00793 | 0.003 | -27.116
-2 | -0.157 | 0.00817 | 0.003 | -19.227
-1.5 | -0.098 | 0.00795 | 0.002 | -12.301
-1 | -0.038 | 0.00779 | 0.001 | -4.82
-0.5 | 0.023 | 0.00742 | 0 | 3.15
0 | 0.085 | 0.0073 | -0.001 | 11.6
0.5 | 0.146 | 0.00718 | -0.001 | 20.322
1 | 0.207 | 0.00713 | -0.002 | 29.078
1.5 | 0.269 | 0.00691 | -0.003 | 38.863
2 | 0.33 | 0.00676 | -0.004 | 48.794
2.5 | 0.391 | 0.00657 | -0.005 | 59.587
3 | 0.453 | 0.0065 | -0.006 | 69.659
3.5 | 0.514 | 0.00753 | -0.007 | 68.26
4 | 0.575 | 0.00737 | -0.008 | 77.938
4.5 | 0.63 | 0.00767 | -0.009 | 82.152
5 | 0.681 | 0.01023 | -0.01 | 66.572
5.5 | 0.725 | 0.01005 | -0.011 | 72.191
6 | 0.761 | 0.00932 | -0.012 | 81.703
6.5 | 0.786 | 0.00902 | -0.013 | 87.172
7 | 0.8 | 0.00841 | -0.014 | 95.104
7.5 | 0.801 | 0.0085 | -0.015 | 94.303
8 | 0.791 | 0.00842 | -0.016 | 93.944
8.5 | 0.769 | 0.00846 | -0.017 | 90.908
9 | 0.739 | 0.00713 | -0.018 | 103.573
9.5 | 0.701 | 0.00737 | -0.019 | 95.191
10 | 0.659 | 0.0076 | -0.02 | 86.71
10.5 | 0.614 | 0.00784 | -0.021 | 78.287
11 | 0.569 | 0.00811 | -0.022 | 70.121
11.5 | 0.524 | 0.00838 | -0.023 | 62.514
12 | 0.481 | 0.00868 | -0.024 | 55.4
12.5 | 0.428 | 0.03119 | -0.025 | 13.733

## 130. Re 16M Mach 0.00 (2)
BIGFOIL.COM POLAR EXPORT
PW75
PW75 |  |  |  | Cl Max: | 1.8567 | at alpha= | 18.5 | deg
XFOIL ncrit=9 |  |  |  | L/D Max: | 133.472 | at alpha= | 7.5 | deg
Re: | 16000000 |  |  | Cd Min: | 0.05382 | at alpha= | 20 | deg
Mach: | 0 |  |  | Cl=0 at alpha= | -0.17073 | deg
|  |  |  | @ Cl=0.1, Cd= | 0.004994
|  |  |  | @ Cl=0.4, Cd= | 0.0046159
|  |  |  | @ Cl=0.6, Cd= | 0.0049242
alpha (deg) | Cl | Cd | Cm | Cl/Cd
-20 | -1.9312 | 0.03163 | -0.0201 | -61.056
-19.5 | -1.9343 | 0.02845 | -0.0157 | -67.9895
-19 | -1.925 | 0.02662 | -0.0104 | -72.314
-18.5 | -1.898 | 0.02495 | -0.0074 | -76.0721
-18 | -1.865 | 0.02353 | -0.005 | -79.2605
-17.5 | -1.828 | 0.02226 | -0.003 | -82.1204
-17 | -1.7875 | 0.02118 | -0.0012 | -84.3957
-16.5 | -1.746 | 0.02005 | 0.0004 | -87.0823
-16 | -1.7022 | 0.01904 | 0.0018 | -89.4013
-15.5 | -1.6558 | 0.01826 | 0.0029 | -90.6791
-15 | -1.6089 | 0.01744 | 0.004 | -92.2534
-14.5 | -1.5604 | 0.01673 | 0.0049 | -93.2696
-14 | -1.5109 | 0.01611 | 0.0057 | -93.7865
-13.5 | -1.4607 | 0.01549 | 0.0064 | -94.2995
-13 | -1.4098 | 0.01492 | 0.0071 | -94.4906
-12.5 | -1.3579 | 0.01444 | 0.0077 | -94.0374
-12 | -1.3032 | 0.01443 | 0.0079 | -90.3119
-11.5 | -1.248 | 0.01449 | 0.0081 | -86.1284
-11 | -1.194 | 0.01426 | 0.0084 | -83.7307
-10.5 | -1.1194 | 0.01954 | 0.0072 | -57.2876
-10 | -1.0799 | 0.01645 | 0.0089 | -65.6474
-9.5 | -1.0411 | 0.01265 | 0.0108 | -82.3004
-9 | -0.9937 | 0.01057 | 0.012 | -94.0114
-8.5 | -0.9406 | 0.00977 | 0.0125 | -96.2743
-8 | -0.8866 | 0.00908 | 0.0128 | -97.6432
-7.5 | -0.832 | 0.0085 | 0.0131 | -97.8824
-7 | -0.777 | 0.00798 | 0.0134 | -97.3684
-6.5 | -0.7215 | 0.00754 | 0.0136 | -95.6897
-6 | -0.6656 | 0.00714 | 0.0137 | -93.2213
-5.5 | -0.6096 | 0.00674 | 0.0139 | -90.4451
-5 | -0.5531 | 0.00646 | 0.0139 | -85.6192
-4.5 | -0.4964 | 0.0062 | 0.014 | -80.0645
-4 | -0.4395 | 0.006 | 0.0139 | -73.25
-3.5 | -0.3823 | 0.0058 | 0.0139 | -65.9138
-2 | -0.2101 | 0.00554 | 0.0135 | -37.9242
-1.5 | -0.1527 | 0.00542 | 0.0134 | -28.1734
-1 | -0.0952 | 0.00535 | 0.0132 | -17.7944
-0.5 | -0.0378 | 0.00523 | 0.013 | -7.2275
0 | 0.0196 | 0.00515 | 0.0128 | 3.8058
0.5 | 0.077 | 0.00503 | 0.0126 | 15.3082
1 | 0.1345 | 0.00494 | 0.0123 | 27.2267
1.5 | 0.1917 | 0.00488 | 0.012 | 39.2828
2 | 0.2491 | 0.0048 | 0.0118 | 51.8958
2.5 | 0.3061 | 0.00467 | 0.0115 | 65.546
3 | 0.363 | 0.00459 | 0.0112 | 79.085
3.5 | 0.4202 | 0.00463 | 0.0109 | 90.7559
4 | 0.4769 | 0.00457 | 0.0106 | 104.3545
4.5 | 0.533 | 0.00467 | 0.0105 | 114.1328
5 | 0.5894 | 0.00489 | 0.0103 | 120.5317
5.5 | 0.6452 | 0.00507 | 0.0103 | 127.2584
6 | 0.7004 | 0.00539 | 0.0103 | 129.9443
6.5 | 0.754 | 0.00576 | 0.0107 | 130.9028
7 | 0.8087 | 0.00608 | 0.0109 | 133.0099
7.5 | 0.8689 | 0.00651 | 0.0097 | 133.4716
8 | 0.9292 | 0.00704 | 0.0084 | 131.9886
8.5 | 0.9837 | 0.00747 | 0.0084 | 131.6867
9 | 1.0384 | 0.00789 | 0.0083 | 131.6096
9.5 | 1.0929 | 0.00836 | 0.0083 | 130.7297
10 | 1.1471 | 0.00886 | 0.0082 | 129.4695
10.5 | 1.2009 | 0.00938 | 0.0081 | 128.0277
11 | 1.2542 | 0.00995 | 0.008 | 126.0503
11.5 | 1.3071 | 0.01054 | 0.008 | 124.0133
12 | 1.3593 | 0.01118 | 0.008 | 121.5832
12.5 | 1.4108 | 0.01186 | 0.008 | 118.9545
13 | 1.4616 | 0.01258 | 0.0081 | 116.1844
13.5 | 1.5115 | 0.01334 | 0.0082 | 113.3058
14 | 1.5604 | 0.01416 | 0.0085 | 110.1977
14.5 | 1.6081 | 0.01504 | 0.0088 | 106.9215
15 | 1.6542 | 0.01599 | 0.0092 | 103.4522
15.5 | 1.6988 | 0.01701 | 0.0097 | 99.8707
16 | 1.7409 | 0.01815 | 0.0104 | 95.9174
16.5 | 1.7801 | 0.01941 | 0.0114 | 91.7105
17 | 1.8151 | 0.02085 | 0.0126 | 87.0552
17.5 | 1.837 | 0.02267 | 0.015 | 81.0322
18 | 1.8485 | 0.02553 | 0.0164 | 72.405
18.5 | 1.8567 | 0.02968 | 0.0158 | 62.5573
19 | 1.8561 | 0.03554 | 0.0137 | 52.2257
19.5 | 1.8439 | 0.0433 | 0.0103 | 42.5843
20 | 1.8129 | 0.05382 | 0.0056 | 33.6845

## 131. Re 16M Mach 0.10 (1)
BIGFOIL.COM POLAR EXPORT
PW75
PW75 |  |  |  | Cl Max: | 0.797 | at alpha= | 7 | deg
JavaFoil+Calcfoil stall+Eppler ext transition |  |  |  | L/D Max: | 99.841 | at alpha= | 9 | deg
Re: | 16000000 |  |  | Cd Min: | 0.00589 | at alpha= | -6.5 | deg
Mach: | 0.1 |  |  | Cl=0 at alpha= | -0.68853 | deg
|  |  |  | @ Cl=0.1, Cd= | 0.0072634
|  |  |  | @ Cl=0.4, Cd= | 0.0065721
|  |  |  | @ Cl=0.6, Cd= | 0.00881
alpha (deg) | Cl | Cd | Cm | Cl/Cd
-11 | -0.241 | 0.01128 | 0.014 | -21.364
-10.5 | -0.267 | 0.01052 | 0.013 | -25.412
-10 | -0.295 | 0.00945 | 0.013 | -31.156
-9.5 | -0.323 | 0.00907 | 0.012 | -35.616
-9 | -0.351 | 0.00863 | 0.012 | -40.716
-8.5 | -0.379 | 0.00829 | 0.011 | -45.761
-8 | -0.406 | 0.00801 | 0.011 | -50.663
-7.5 | -0.428 | 0.00773 | 0.01 | -55.437
-7 | -0.446 | 0.00594 | 0.01 | -75.027
-6.5 | -0.457 | 0.00589 | 0.009 | -77.5
-6 | -0.459 | 0.00661 | 0.008 | -69.369
-5.5 | -0.451 | 0.00682 | 0.008 | -66.176
-5 | -0.433 | 0.00747 | 0.007 | -57.977
-4.5 | -0.405 | 0.00806 | 0.006 | -50.283
-4 | -0.368 | 0.00783 | 0.006 | -47.08
-3.5 | -0.324 | 0.00846 | 0.005 | -38.279
-3 | -0.272 | 0.0082 | 0.004 | -33.238
-2.5 | -0.216 | 0.00794 | 0.003 | -27.199
-2 | -0.158 | 0.00817 | 0.003 | -19.336
-1.5 | -0.098 | 0.00795 | 0.002 | -12.365
-1 | -0.038 | 0.00779 | 0.001 | -4.844
-0.5 | 0.023 | 0.00745 | 0 | 3.154
0 | 0.085 | 0.00729 | -0.001 | 11.672
0.5 | 0.147 | 0.00718 | -0.001 | 20.421
1 | 0.208 | 0.00713 | -0.002 | 29.199
1.5 | 0.27 | 0.00692 | -0.003 | 39.019
2 | 0.332 | 0.00677 | -0.004 | 49.011
2.5 | 0.393 | 0.00658 | -0.005 | 59.808
3 | 0.455 | 0.00651 | -0.006 | 69.928
3.5 | 0.516 | 0.00754 | -0.007 | 68.495
4 | 0.577 | 0.00738 | -0.008 | 78.209
4.5 | 0.633 | 0.00769 | -0.009 | 82.388
5 | 0.684 | 0.01025 | -0.01 | 66.721
5.5 | 0.728 | 0.00994 | -0.011 | 73.207
6 | 0.763 | 0.00933 | -0.012 | 81.724
6.5 | 0.786 | 0.00917 | -0.013 | 85.738
7 | 0.797 | 0.00844 | -0.014 | 94.511
7.5 | 0.795 | 0.00853 | -0.015 | 93.252
8 | 0.78 | 0.00845 | -0.016 | 92.26
8.5 | 0.753 | 0.0085 | -0.017 | 88.568
9 | 0.716 | 0.00717 | -0.018 | 99.841
9.5 | 0.672 | 0.00742 | -0.019 | 90.647
10 | 0.624 | 0.00768 | -0.02 | 81.307
10.5 | 0.574 | 0.00792 | -0.021 | 72.395
11 | 0.523 | 0.0082 | -0.022 | 63.778
11.5 | 0.474 | 0.0085 | -0.023 | 55.701
12 | 0.427 | 0.00881 | -0.024 | 48.43

## 132. Re 16M Mach 0.10 (2)
BIGFOIL.COM POLAR EXPORT
PW75
PW75 |  |  |  | Cl Max: | 1.8367 | at alpha= | 18 | deg
XFOIL ncrit=9 |  |  |  | L/D Max: | 133.823 | at alpha= | 7.5 | deg
Re: | 16000000 |  |  | Cd Min: | 0.06968 | at alpha= | 20 | deg
Mach: | 0.1 |  |  | Cl=0 at alpha= | -0.17229 | deg
|  |  |  | @ Cl=0.1, Cd= | 0.0049951
|  |  |  | @ Cl=0.4, Cd= | 0.0046141
|  |  |  | @ Cl=0.6, Cd= | 0.0049229
alpha (deg) | Cl | Cd | Cm | Cl/Cd
-20 | -1.8385 | 0.04638 | -0.0206 | -39.6399
-19.5 | -1.874 | 0.03629 | -0.025 | -51.6396
-19 | -1.8744 | 0.03224 | -0.023 | -58.139
-18.5 | -1.8755 | 0.02921 | -0.0182 | -64.2075
-18 | -1.8608 | 0.02726 | -0.0133 | -68.2612
-17.5 | -1.8294 | 0.02562 | -0.0103 | -71.4052
-17 | -1.7922 | 0.02424 | -0.0079 | -73.9356
-16.5 | -1.7544 | 0.02269 | -0.0055 | -77.3204
-16 | -1.7125 | 0.02138 | -0.0035 | -80.0982
-15.5 | -1.6661 | 0.02047 | -0.0019 | -81.3923
-15 | -1.6199 | 0.01941 | -0.0004 | -83.457
-14.5 | -1.5713 | 0.01855 | 0.001 | -84.7062
-14 | -1.5214 | 0.01781 | 0.0021 | -85.4239
-13.5 | -1.471 | 0.01705 | 0.0032 | -86.2757
-13 | -1.4196 | 0.01637 | 0.0042 | -86.7196
-12.5 | -1.3666 | 0.01589 | 0.005 | -86.0038
-12 | -1.3108 | 0.01587 | 0.0055 | -82.5961
-11.5 | -1.2557 | 0.0157 | 0.006 | -79.9809
-11 | -1.2025 | 0.01514 | 0.0066 | -79.4254
-10.5 | -1.1541 | 0.01459 | 0.0084 | -79.1021
-10 | -1.0799 | 0.01875 | 0.007 | -57.5947
-9.5 | -1.0425 | 0.01462 | 0.009 | -71.3064
-9 | -1.0006 | 0.01113 | 0.0109 | -89.9012
-8.5 | -0.9473 | 0.01016 | 0.0116 | -93.2382
-8 | -0.8931 | 0.00936 | 0.0121 | -95.4167
-7.5 | -0.8381 | 0.0087 | 0.0126 | -96.3333
-7 | -0.7826 | 0.00813 | 0.0129 | -96.2608
-6.5 | -0.7266 | 0.00764 | 0.0132 | -95.1047
-6 | -0.6702 | 0.00722 | 0.0134 | -92.8255
-5.5 | -0.6138 | 0.00679 | 0.0136 | -90.3976
-5 | -0.5568 | 0.0065 | 0.0138 | -85.6615
-4.5 | -0.4997 | 0.00622 | 0.0138 | -80.3376
-3.5 | -0.3847 | 0.00581 | 0.0139 | -66.2134
-3 | -0.3269 | 0.0057 | 0.0138 | -57.3509
-2 | -0.2112 | 0.00554 | 0.0135 | -38.1227
-1.5 | -0.1535 | 0.00543 | 0.0134 | -28.2689
-1 | -0.0956 | 0.00535 | 0.0132 | -17.8692
0 | 0.0199 | 0.00515 | 0.0128 | 3.8641
0.5 | 0.0776 | 0.00503 | 0.0126 | 15.4274
1 | 0.1354 | 0.00494 | 0.0124 | 27.4089
1.5 | 0.193 | 0.00488 | 0.0121 | 39.5492
2 | 0.2507 | 0.00481 | 0.0118 | 52.1206
2.5 | 0.308 | 0.00468 | 0.0115 | 65.812
3 | 0.3653 | 0.00459 | 0.0112 | 79.5861
3.5 | 0.4229 | 0.00463 | 0.011 | 91.3391
4 | 0.4799 | 0.00456 | 0.0107 | 105.2412
4.5 | 0.5365 | 0.00467 | 0.0106 | 114.8822
5 | 0.5932 | 0.0049 | 0.0104 | 121.0612
5.5 | 0.6495 | 0.00509 | 0.0104 | 127.6031
6 | 0.7051 | 0.00541 | 0.0105 | 130.3327
6.5 | 0.7592 | 0.00579 | 0.011 | 131.1226
7 | 0.8143 | 0.00612 | 0.0112 | 133.0556
7.5 | 0.8752 | 0.00654 | 0.01 | 133.8226
8 | 0.936 | 0.00709 | 0.0087 | 132.0169
8.5 | 0.9911 | 0.00753 | 0.0088 | 131.6202
9 | 1.0464 | 0.00796 | 0.0088 | 131.4573
9.5 | 1.1015 | 0.00845 | 0.0088 | 130.355
10 | 1.1563 | 0.00897 | 0.0088 | 128.9075
10.5 | 1.2108 | 0.00951 | 0.0088 | 127.3186
11 | 1.2647 | 0.01011 | 0.0088 | 125.094
11.5 | 1.3182 | 0.01073 | 0.0089 | 122.8518
12 | 1.3711 | 0.01141 | 0.009 | 120.1665
12.5 | 1.4232 | 0.01213 | 0.0092 | 117.3289
13 | 1.4746 | 0.0129 | 0.0095 | 114.3101
13.5 | 1.525 | 0.01372 | 0.0098 | 111.1516
14 | 1.5743 | 0.0146 | 0.0102 | 107.8288
14.5 | 1.6223 | 0.01556 | 0.0107 | 104.2609
15 | 1.6685 | 0.01661 | 0.0113 | 100.4515
15.5 | 1.7126 | 0.01776 | 0.0121 | 96.4302
16 | 1.7537 | 0.01906 | 0.0131 | 92.0094
16.5 | 1.7907 | 0.02053 | 0.0144 | 87.2236
17 | 1.8179 | 0.02231 | 0.0166 | 81.4836
17.5 | 1.8282 | 0.0252 | 0.0185 | 72.5476
18 | 1.8367 | 0.0294 | 0.018 | 62.4728
18.5 | 1.8364 | 0.0354 | 0.0158 | 51.8757
19 | 1.8213 | 0.04374 | 0.012 | 41.6392
19.5 | 1.7873 | 0.05486 | 0.0068 | 32.5793
20 | 1.7287 | 0.06968 | -0.0002 | 24.8091

## 133. Re 16M Mach 0.25 (1)
BIGFOIL.COM POLAR EXPORT
PW75
PW75 |  |  |  | Cl Max: | 0.779 | at alpha= | 6.5 | deg
JavaFoil+Calcfoil stall+Eppler ext transition |  |  |  | L/D Max: | 90.026 | at alpha= | 7 | deg
Re: | 16000000 |  |  | Cd Min: | 0.006 | at alpha= | -6.5 | deg
Mach: | 0.25 |  |  | Cl=0 at alpha= | -0.69048 | deg
|  |  |  | @ Cl=0.1, Cd= | 0.02927
|  |  |  | @ Cl=0.4, Cd= | 0.02927
|  |  |  | @ Cl=0.6, Cd= | 0.02927
alpha (deg) | Cl | Cd | Cm | Cl/Cd
-10.5 | -0.057 | 0.06231 | 0.008 | -0.912
-10 | -0.054 | 0.05549 | 0.008 | -0.98
-9.5 | -0.062 | 0.00973 | 0.013 | -6.407
-9 | -0.059 | 0.0092 | 0.012 | -6.412
-8.5 | -0.092 | 0.00873 | 0.012 | -10.509
-8 | -0.196 | 0.00833 | 0.011 | -23.54
-7.5 | -0.266 | 0.00799 | 0.011 | -33.343
-7 | -0.325 | 0.00769 | 0.01 | -42.27
-6.5 | -0.372 | 0.006 | 0.009 | -61.976
-6 | -0.404 | 0.00671 | 0.009 | -60.257
-5.5 | -0.42 | 0.00693 | 0.008 | -60.6
-5 | -0.419 | 0.00748 | 0.007 | -55.974
-4.5 | -0.402 | 0.00734 | 0.007 | -54.79
-4 | -0.371 | 0.00789 | 0.006 | -47.056
-3.5 | -0.329 | 0.00864 | 0.005 | -38.121
-3 | -0.278 | 0.00824 | 0.004 | -33.814
-2.5 | -0.221 | 0.00805 | 0.004 | -27.509
-2 | -0.162 | 0.00774 | 0.003 | -20.922
-1.5 | -0.101 | 0.00804 | 0.002 | -12.559
-1 | -0.039 | 0.00788 | 0.001 | -4.921
-0.5 | 0.024 | 0.00747 | 0 | 3.231
0 | 0.087 | 0.00732 | -0.001 | 11.934
0.5 | 0.151 | 0.00722 | -0.001 | 20.879
1 | 0.214 | 0.00722 | -0.002 | 29.628
1.5 | 0.222 | 0.02952 | 0 | 7.517
2 | 0.341 | 0.00681 | -0.004 | 50.055
2.5 | 0.404 | 0.00661 | -0.005 | 61.111
3 | 0.467 | 0.00655 | -0.006 | 71.364
3.5 | 0.53 | 0.00753 | -0.007 | 70.475
4 | 0.593 | 0.00734 | -0.008 | 80.8
4.5 | 0.649 | 0.00784 | -0.009 | 82.79
5 | 0.7 | 0.01059 | -0.01 | 66.077
5.5 | 0.74 | 0.01017 | -0.011 | 72.779
6 | 0.768 | 0.00943 | -0.012 | 81.469
6.5 | 0.779 | 0.00925 | -0.013 | 84.239
7 | 0.77 | 0.00856 | -0.014 | 90.026
7.5 | 0.739 | 0.00863 | -0.015 | 85.564
8 | 0.684 | 0.00863 | -0.016 | 79.282
8.5 | 0.609 | 0.00876 | -0.017 | 69.506
9 | 0.516 | 0.00748 | -0.018 | 68.976
9.5 | 0.41 | 0.00774 | -0.02 | 52.943
10 | 0.29 | 0.00806 | -0.021 | 36
10.5 | 0.084 | 0.0084 | -0.022 | 10.001
11 | 0.088 | 0.00875 | -0.023 | 10.034
11.5 | 0.088 | 0.02927 | -0.023 | 3.011

## 134. Re 16M Mach 0.25 (2)
BIGFOIL.COM POLAR EXPORT
PW75
PW75 |  |  |  | Cl Max: | 1.6602 | at alpha= | 14.5 | deg
XFOIL ncrit=9 |  |  |  | L/D Max: | 133.423 | at alpha= | 7 | deg
Re: | 16000000 |  |  | Cd Min: | 0.17798 | at alpha= | -15 | deg
Mach: | 0.25 |  |  | Cl=0 at alpha= | -0.17869 | deg
|  |  |  | @ Cl=0.1, Cd= | 0.0050213
|  |  |  | @ Cl=0.4, Cd= | 0.0045945
|  |  |  | @ Cl=0.6, Cd= | 0.0048923
alpha (deg) | Cl | Cd | Cm | Cl/Cd
-15 | -0.8315 | 0.17798 | 0.0768 | -4.6719
-14.5 | -0.8214 | 0.16981 | 0.0729 | -4.8372
-14 | -0.8127 | 0.1616 | 0.0691 | -5.0291
-13.5 | -0.8061 | 0.15305 | 0.0653 | -5.2669
-13 | -0.7995 | 0.14471 | 0.0616 | -5.5248
-11 | -1.1703 | 0.03322 | -0.0053 | -35.2288
-10.5 | -1.1591 | 0.02618 | -0.0022 | -44.2743
-10 | -1.1217 | 0.0223 | 0.0001 | -50.3004
-9.5 | -1.0742 | 0.01977 | 0.0019 | -54.3349
-9 | -1.0145 | 0.01958 | 0.003 | -51.8131
-8.5 | -0.9766 | 0.01449 | 0.0056 | -67.3982
-8 | -0.9272 | 0.01161 | 0.0076 | -79.8622
-7.5 | -0.8714 | 0.01014 | 0.0089 | -85.9369
-7 | -0.8138 | 0.0091 | 0.01 | -89.4286
-6.5 | -0.7553 | 0.00831 | 0.0109 | -90.8905
-6 | -0.6962 | 0.00768 | 0.0117 | -90.651
-5.5 | -0.6371 | 0.0071 | 0.0123 | -89.7324
-5 | -0.5774 | 0.00671 | 0.0128 | -86.0507
-4.5 | -0.5177 | 0.00637 | 0.0131 | -81.2716
-4 | -0.4578 | 0.00611 | 0.0134 | -74.9264
-3.5 | -0.3978 | 0.00589 | 0.0136 | -67.5382
-3 | -0.3377 | 0.00574 | 0.0137 | -58.8328
-2.5 | -0.2776 | 0.00565 | 0.0136 | -49.1327
-2 | -0.2176 | 0.00557 | 0.0136 | -39.0664
-1.5 | -0.1578 | 0.00545 | 0.0135 | -28.9541
-1 | -0.098 | 0.00537 | 0.0134 | -18.2495
-0.5 | -0.0383 | 0.00525 | 0.0133 | -7.2952
0 | 0.0213 | 0.00515 | 0.0131 | 4.1359
0.5 | 0.081 | 0.00505 | 0.0129 | 16.0396
1 | 0.1406 | 0.00496 | 0.0127 | 28.3468
1.5 | 0.2002 | 0.00488 | 0.0124 | 41.0246
2 | 0.2598 | 0.00482 | 0.0121 | 53.9004
2.5 | 0.319 | 0.00468 | 0.0119 | 68.1624
3 | 0.3782 | 0.0046 | 0.0117 | 82.2174
4 | 0.4969 | 0.00457 | 0.0113 | 108.7309
4.5 | 0.5558 | 0.00472 | 0.0112 | 117.7542
5 | 0.6148 | 0.00495 | 0.0112 | 124.202
5.5 | 0.6733 | 0.00521 | 0.0113 | 129.2322
6 | 0.7313 | 0.00552 | 0.0117 | 132.4819
6.5 | 0.788 | 0.00595 | 0.0123 | 132.437
7 | 0.8459 | 0.00634 | 0.0127 | 133.4227
7.5 | 0.9102 | 0.00692 | 0.0116 | 131.5318
8 | 0.9749 | 0.0074 | 0.0106 | 131.7432
8.5 | 1.0328 | 0.00785 | 0.0112 | 131.5669
9 | 1.0914 | 0.00837 | 0.0116 | 130.3943
9.5 | 1.1498 | 0.00899 | 0.0121 | 127.8977
10 | 1.2081 | 0.00965 | 0.0126 | 125.1917
10.5 | 1.2661 | 0.01037 | 0.0132 | 122.0926
11 | 1.3234 | 0.01119 | 0.014 | 118.2663
11.5 | 1.3803 | 0.01207 | 0.0148 | 114.3579
12 | 1.4361 | 0.01308 | 0.0158 | 109.7936
12.5 | 1.4904 | 0.01423 | 0.0169 | 104.7365
13 | 1.5427 | 0.01556 | 0.0182 | 99.1452
13.5 | 1.5912 | 0.01722 | 0.0199 | 92.4042
14 | 1.6327 | 0.01939 | 0.0219 | 84.2032
14.5 | 1.6602 | 0.02246 | 0.0243 | 73.9181
15 | 1.6544 | 0.02746 | 0.0259 | 60.2476
15.5 | 1.6372 | 0.03633 | 0.0213 | 45.0647
16 | 1.6053 | 0.04811 | 0.0143 | 33.3673
16.5 | 1.5622 | 0.06144 | 0.0071 | 25.4264
17 | 1.5101 | 0.076 | -0.0004 | 19.8697
17.5 | 1.4551 | 0.09151 | -0.0084 | 15.901
18 | 1.4003 | 0.10753 | -0.0167 | 13.0224
18.5 | 1.3441 | 0.12448 | -0.0258 | 10.7977
19 | 1.2856 | 0.14278 | -0.0362 | 9.0041
19.5 | 1.236 | 0.1608 | -0.0471 | 7.6866

## 135. Re 16M Mach 0.50 (1)
BIGFOIL.COM POLAR EXPORT
PW75
PW75 |  |  |  | Cl Max: | 1.24 | at alpha= | 20 | deg
JavaFoil+Calcfoil stall+Eppler ext transition |  |  |  | L/D Max: | 92.286 | at alpha= | 5 | deg
Re: | 16000000 |  |  | Cd Min: | 0.00636 | at alpha= | -5.5 | deg
Mach: | 0.5 |  |  | Cl=0 at alpha= | -0.69286 | deg
|  |  |  | @ Cl=0.1, Cd= | 0.0075057
|  |  |  | @ Cl=0.4, Cd= | 0.0069165
|  |  |  | @ Cl=0.6, Cd= | 0.009925
alpha (deg) | Cl | Cd | Cm | Cl/Cd
-20 | -1.015 | 0.1529 | 0.014 | -6.636
-19.5 | -0.987 | 0.15396 | 0.013 | -6.411
-19 | -0.965 | 0.13972 | 0.014 | -6.907
-18.5 | -0.94 | 0.1331 | 0.014 | -7.066
-18 | -0.913 | 0.13232 | 0.013 | -6.897
-17.5 | -0.893 | 0.11781 | 0.014 | -7.577
-17 | -0.865 | 0.11561 | 0.013 | -7.483
-16.5 | -0.838 | 0.11288 | 0.013 | -7.424
-16 | -0.811 | 0.1102 | 0.012 | -7.358
-15.5 | -0.794 | 0.09382 | 0.013 | -8.466
-15 | -0.813 | 0.05341 | 0.016 | -15.221
-14.5 | -0.775 | 0.05823 | 0.015 | -13.309
-14 | -0.747 | 0.05655 | 0.015 | -13.211
-13.5 | -0.715 | 0.05774 | 0.014 | -12.38
-13 | -0.746 | 0.0248 | 0.016 | -30.084
-12.5 | -0.715 | 0.02476 | 0.016 | -28.87
-12 | -0.689 | 0.02271 | 0.016 | -30.338
-11.5 | -0.646 | 0.02692 | 0.015 | -23.987
-11 | -0.613 | 0.0277 | 0.014 | -22.117
-10.5 | -0.599 | 0.02077 | 0.014 | -28.831
-10 | -0.577 | 0.01768 | 0.014 | -32.621
-9.5 | -0.55 | 0.01619 | 0.013 | -33.957
-9 | -0.531 | 0.01266 | 0.013 | -41.896
-8.5 | -0.513 | 0.00976 | 0.013 | -52.506
-8 | -0.48 | 0.00992 | 0.012 | -48.393
-7.5 | -0.449 | 0.00928 | 0.012 | -48.39
-7 | -0.417 | 0.00885 | 0.011 | -47.146
-6.5 | -0.385 | 0.00847 | 0.01 | -45.441
-6 | -0.352 | 0.00822 | 0.01 | -42.87
-5.5 | -0.32 | 0.00636 | 0.009 | -50.299
-5 | -0.287 | 0.00737 | 0.008 | -38.947
-4.5 | -0.254 | 0.00721 | 0.007 | -35.24
-4 | -0.221 | 0.00761 | 0.007 | -29.041
-3.5 | -0.327 | 0.00812 | 0.006 | -40.215
-3 | -0.298 | 0.00799 | 0.005 | -37.331
-2.5 | -0.242 | 0.0085 | 0.004 | -28.421
-2 | -0.179 | 0.00807 | 0.003 | -22.159
-1.5 | -0.112 | 0.00788 | 0.002 | -14.216
-1 | -0.043 | 0.00814 | 0.001 | -5.304
-0.5 | 0.027 | 0.00799 | 0 | 3.368
0 | 0.098 | 0.00751 | -0.001 | 12.996
0.5 | 0.168 | 0.00736 | -0.002 | 22.866
1 | 0.239 | 0.0072 | -0.003 | 33.171
1.5 | 0.31 | 0.00708 | -0.004 | 43.756
2 | 0.38 | 0.00697 | -0.005 | 54.578
2.5 | 0.451 | 0.00678 | -0.006 | 66.509
3 | 0.521 | 0.00666 | -0.007 | 78.212
3.5 | 0.591 | 0.00663 | -0.008 | 89.133
4 | 0.66 | 0.00758 | -0.009 | 87.054
4.5 | 0.716 | 0.00813 | -0.01 | 88.123
5 | 0.752 | 0.00815 | -0.011 | 92.286
5.5 | 0.728 | 0.01045 | -0.012 | 69.704
6 | 0.465 | 0.00995 | -0.013 | 46.784
6.5 | 0.501 | 0.00941 | -0.015 | 53.233
7 | 0.537 | 0.00956 | -0.016 | 56.175
7.5 | 0.573 | 0.00952 | -0.017 | 60.187
8 | 0.609 | 0.01006 | -0.018 | 60.49
8.5 | 0.61 | 0.02299 | -0.018 | 26.515
9 | 0.648 | 0.023 | -0.019 | 28.164
9.5 | 0.647 | 0.0306 | -0.019 | 21.153
10 | 0.631 | 0.05807 | -0.016 | 10.867
10.5 | 0.658 | 0.06128 | -0.017 | 10.731
11 | 0.693 | 0.06272 | -0.018 | 11.05
11.5 | 0.721 | 0.06941 | -0.019 | 10.387
12 | 0.741 | 0.08218 | -0.018 | 9.019
12.5 | 0.778 | 0.07678 | -0.02 | 10.134
13 | 0.815 | 0.07757 | -0.022 | 10.507
13.5 | 0.848 | 0.081 | -0.023 | 10.471
14 | 0.871 | 0.09327 | -0.023 | 9.334
14.5 | 0.884 | 0.1197 | -0.02 | 7.387
15 | 0.917 | 0.12292 | -0.022 | 7.464
15.5 | 0.95 | 0.128 | -0.023 | 7.422
16 | 0.984 | 0.13128 | -0.025 | 7.499
16.5 | 1.017 | 0.1388 | -0.026 | 7.324
17 | 1.042 | 0.16315 | -0.026 | 6.386
17.5 | 1.074 | 0.16864 | -0.027 | 6.368
18 | 1.107 | 0.17247 | -0.028 | 6.421
18.5 | 1.141 | 0.17557 | -0.029 | 6.498
19 | 1.174 | 0.18192 | -0.031 | 6.453
19.5 | 1.208 | 0.18638 | -0.032 | 6.479
20 | 1.24 | 0.19506 | -0.033 | 6.359

## 136. Re 16M Mach 0.50 (2)
BIGFOIL.COM POLAR EXPORT
PW75
PW75 |  |  |  | Cl Max: | 1.1639 | at alpha= | 8 | deg
XFOIL ncrit=9 |  |  |  | L/D Max: | 137.909 | at alpha= | 5.5 | deg
Re: | 16000000 |  |  | Cd Min: | 0.00862 | at alpha= | 8 | deg
Mach: | 0.5 |  |  | Cl=0 at alpha= | -99 | deg
|  |  |  | @ Cl=0.1, Cd= | 0.0051253
|  |  |  | @ Cl=0.4, Cd= | 0.004693
|  |  |  | @ Cl=0.6, Cd= | 0.0047418
alpha (deg) | Cl | Cd | Cm | Cl/Cd
0 | 0.0286 | 0.00522 | 0.0142 | 5.4789
0.5 | 0.0968 | 0.00513 | 0.0141 | 18.8694
1 | 0.1649 | 0.00503 | 0.0139 | 32.7833
1.5 | 0.2329 | 0.00493 | 0.0138 | 47.2414
2 | 0.3011 | 0.00487 | 0.0137 | 61.8275
2.5 | 0.3692 | 0.00472 | 0.0136 | 78.2203
3 | 0.4377 | 0.00466 | 0.0136 | 93.927
3.5 | 0.5069 | 0.00478 | 0.0137 | 106.046
4 | 0.5754 | 0.00465 | 0.0141 | 123.7419
4.5 | 0.6451 | 0.00491 | 0.0145 | 131.3849
5 | 0.7148 | 0.00525 | 0.0152 | 136.1524
5.5 | 0.7847 | 0.00569 | 0.0163 | 137.9086
6 | 0.8545 | 0.00625 | 0.0177 | 136.72
6.5 | 0.9247 | 0.00674 | 0.0196 | 137.1958
7 | 0.9983 | 0.00736 | 0.0212 | 135.6386
7.5 | 1.0822 | 0.00792 | 0.0216 | 136.6414
8 | 1.1639 | 0.00862 | 0.0234 | 135.0232

## 137. Re 18M Mach 0.00 (1)
BIGFOIL.COM POLAR EXPORT
PW75
PW75 |  |  |  | Cl Max: | 0.801 | at alpha= | 7.5 | deg
JavaFoil+Calcfoil stall+Eppler ext transition |  |  |  | L/D Max: | 96.696 | at alpha= | 9.5 | deg
Re: | 18000000 |  |  | Cd Min: | 0.00585 | at alpha= | -7 | deg
Mach: | 0 |  |  | Cl=0 at alpha= | -0.68853 | deg
|  |  |  | @ Cl=0.1, Cd= | 0.007198
|  |  |  | @ Cl=0.4, Cd= | 0.0065869
|  |  |  | @ Cl=0.6, Cd= | 0.00892
alpha (deg) | Cl | Cd | Cm | Cl/Cd
-11.5 | -0.217 | 0.06155 | 0.009 | -3.528
-11 | -0.283 | 0.01071 | 0.014 | -26.375
-10.5 | -0.306 | 0.01016 | 0.013 | -30.156
-10 | -0.331 | 0.00915 | 0.013 | -36.187
-9.5 | -0.356 | 0.00881 | 0.012 | -40.478
-9 | -0.382 | 0.00842 | 0.012 | -45.348
-8.5 | -0.406 | 0.0081 | 0.011 | -50.123
-8 | -0.428 | 0.0078 | 0.011 | -54.842
-7.5 | -0.446 | 0.00758 | 0.01 | -58.892
-7 | -0.46 | 0.00585 | 0.01 | -78.559
-6.5 | -0.466 | 0.00655 | 0.009 | -71.168
-6 | -0.465 | 0.00682 | 0.008 | -68.188
-5.5 | -0.455 | 0.0067 | 0.008 | -67.853
-5 | -0.435 | 0.00736 | 0.007 | -59.036
-4.5 | -0.406 | 0.00797 | 0.006 | -50.867
-4 | -0.368 | 0.00775 | 0.006 | -47.447
-3.5 | -0.323 | 0.00833 | 0.005 | -38.732
-3 | -0.271 | 0.0081 | 0.004 | -33.51
-2.5 | -0.215 | 0.00782 | 0.003 | -27.497
-2 | -0.157 | 0.00808 | 0.003 | -19.455
-1.5 | -0.098 | 0.00787 | 0.002 | -12.432
-1 | -0.038 | 0.00773 | 0.001 | -4.862
-0.5 | 0.023 | 0.00735 | 0 | 3.18
0 | 0.085 | 0.00723 | -0.001 | 11.712
0.5 | 0.146 | 0.0071 | -0.001 | 20.565
1 | 0.207 | 0.00718 | -0.002 | 28.869
1.5 | 0.269 | 0.00687 | -0.003 | 39.125
2 | 0.33 | 0.00673 | -0.004 | 49.024
2.5 | 0.391 | 0.0066 | -0.005 | 59.281
3 | 0.453 | 0.00651 | -0.006 | 69.512
3.5 | 0.514 | 0.00757 | -0.007 | 67.882
4 | 0.575 | 0.00739 | -0.008 | 77.735
4.5 | 0.63 | 0.00774 | -0.009 | 81.479
5 | 0.681 | 0.01047 | -0.01 | 65.092
5.5 | 0.725 | 0.01005 | -0.011 | 72.22
6 | 0.761 | 0.00981 | -0.012 | 77.579
6.5 | 0.786 | 0.00912 | -0.013 | 86.194
7 | 0.8 | 0.00896 | -0.014 | 89.26
7.5 | 0.801 | 0.00879 | -0.015 | 91.208
8 | 0.791 | 0.00849 | -0.016 | 93.193
8.5 | 0.769 | 0.00835 | -0.017 | 92.153
9 | 0.739 | 0.00843 | -0.018 | 87.592
9.5 | 0.701 | 0.00725 | -0.019 | 96.696
10 | 0.659 | 0.00749 | -0.02 | 88.02
10.5 | 0.614 | 0.00772 | -0.021 | 79.542
11 | 0.569 | 0.00798 | -0.022 | 71.269
11.5 | 0.524 | 0.00824 | -0.023 | 63.554
12 | 0.481 | 0.00853 | -0.024 | 56.343
12.5 | 0.44 | 0.00892 | -0.025 | 49.349

## 138. Re 18M Mach 0.00 (2)
BIGFOIL.COM POLAR EXPORT
PW75
PW75 |  |  |  | Cl Max: | 1.8801 | at alpha= | 19 | deg
XFOIL ncrit=9 |  |  |  | L/D Max: | 134.859 | at alpha= | 7 | deg
Re: | 18000000 |  |  | Cd Min: | 0.04856 | at alpha= | 20 | deg
Mach: | 0 |  |  | Cl=0 at alpha= | -0.16899 | deg
|  |  |  | @ Cl=0.1, Cd= | 0.0049779
|  |  |  | @ Cl=0.4, Cd= | 0.00465
|  |  |  | @ Cl=0.6, Cd= | 0.0049267
alpha (deg) | Cl | Cd | Cm | Cl/Cd
-20 | -1.9724 | 0.02869 | -0.0178 | -68.7487
-19.5 | -1.9713 | 0.02641 | -0.0119 | -74.6422
-19 | -1.9471 | 0.02483 | -0.0084 | -78.4172
-18.5 | -1.9159 | 0.02335 | -0.0058 | -82.0514
-18 | -1.8802 | 0.02204 | -0.0036 | -85.3085
-17.5 | -1.8414 | 0.02085 | -0.0017 | -88.3165
-17 | -1.7999 | 0.01978 | 0 | -90.996
-16.5 | -1.757 | 0.01872 | 0.0015 | -93.8568
-16 | -1.7123 | 0.01777 | 0.0028 | -96.359
-15.5 | -1.6655 | 0.01696 | 0.0039 | -98.2017
-15 | -1.618 | 0.01616 | 0.0049 | -100.1238
-14.5 | -1.5692 | 0.01545 | 0.0058 | -101.5663
-14 | -1.5194 | 0.0148 | 0.0066 | -102.6622
-13.5 | -1.4688 | 0.01418 | 0.0074 | -103.5825
-13 | -1.4175 | 0.01362 | 0.008 | -104.0749
-12.5 | -1.3657 | 0.01308 | 0.0086 | -104.4113
-12 | -1.3122 | 0.01277 | 0.009 | -102.7565
-11.5 | -1.2568 | 0.0128 | 0.0091 | -98.1875
-11 | -1.2046 | 0.01295 | 0.01 | -93.0193
-10.5 | -1.1524 | 0.01263 | 0.0107 | -91.2431
-10 | -1.0766 | 0.0173 | 0.0085 | -62.2312
-9.5 | -1.0392 | 0.01318 | 0.0106 | -78.8467
-9 | -0.9935 | 0.01071 | 0.0119 | -92.7638
-8.5 | -0.9409 | 0.00976 | 0.0125 | -96.4037
-8 | -0.8869 | 0.00909 | 0.0128 | -97.5688
-7.5 | -0.8322 | 0.00852 | 0.0131 | -97.6761
-7 | -0.7772 | 0.008 | 0.0134 | -97.15
-6.5 | -0.7217 | 0.00755 | 0.0136 | -95.5894
-6 | -0.6658 | 0.00715 | 0.0137 | -93.1189
-5.5 | -0.6099 | 0.00673 | 0.0139 | -90.6241
-5 | -0.5534 | 0.00643 | 0.0139 | -86.0653
-4.5 | -0.4968 | 0.00615 | 0.014 | -80.7805
-3.5 | -0.3827 | 0.00573 | 0.0139 | -66.7888
-3 | -0.3254 | 0.00562 | 0.0138 | -57.9004
-2 | -0.2104 | 0.00547 | 0.0135 | -38.4644
-1.5 | -0.153 | 0.00536 | 0.0134 | -28.5448
-1 | -0.0955 | 0.00529 | 0.0132 | -18.0529
-0.5 | -0.038 | 0.0052 | 0.013 | -7.3077
0 | 0.0194 | 0.00509 | 0.0128 | 3.8114
0.5 | 0.0769 | 0.00501 | 0.0126 | 15.3493
1 | 0.1344 | 0.00493 | 0.0123 | 27.2617
1.5 | 0.1918 | 0.00489 | 0.012 | 39.2229
2 | 0.2492 | 0.00482 | 0.0118 | 51.7012
2.5 | 0.3063 | 0.0047 | 0.0115 | 65.1702
3 | 0.3633 | 0.00465 | 0.0112 | 78.129
3.5 | 0.4205 | 0.00465 | 0.0109 | 90.4301
4 | 0.4775 | 0.0047 | 0.0106 | 101.5957
4.5 | 0.5337 | 0.0047 | 0.0104 | 113.5532
5 | 0.5902 | 0.00489 | 0.0101 | 120.6953
5.5 | 0.6463 | 0.0051 | 0.01 | 126.7255
6 | 0.702 | 0.00533 | 0.01 | 131.7073
6.5 | 0.7566 | 0.00569 | 0.0102 | 132.9701
7 | 0.8105 | 0.00601 | 0.0105 | 134.8586
8 | 0.9268 | 0.0069 | 0.009 | 134.3188
8.5 | 0.9842 | 0.00733 | 0.0084 | 134.2701
9.5 | 1.0936 | 0.00818 | 0.0082 | 133.6919
10 | 1.1479 | 0.00864 | 0.0081 | 132.8588
10.5 | 1.202 | 0.00914 | 0.008 | 131.5098
11 | 1.2555 | 0.00968 | 0.0079 | 129.7004
11.5 | 1.3086 | 0.01024 | 0.0078 | 127.793
12 | 1.361 | 0.01085 | 0.0078 | 125.4378
12.5 | 1.4129 | 0.0115 | 0.0078 | 122.8609
13 | 1.464 | 0.01218 | 0.0079 | 120.197
13.5 | 1.5142 | 0.01291 | 0.008 | 117.2889
14 | 1.5636 | 0.01369 | 0.0082 | 114.2148
14.5 | 1.6117 | 0.01453 | 0.0085 | 110.9222
15 | 1.6585 | 0.01544 | 0.0088 | 107.4158
15.5 | 1.7038 | 0.01641 | 0.0093 | 103.8269
16 | 1.7469 | 0.01749 | 0.01 | 99.8799
16.5 | 1.7874 | 0.01868 | 0.0108 | 95.6852
17 | 1.8244 | 0.02002 | 0.0119 | 91.1289
17.5 | 1.8548 | 0.0216 | 0.0135 | 85.8704
18 | 1.8666 | 0.02396 | 0.0161 | 77.9048
18.5 | 1.8766 | 0.02752 | 0.0164 | 68.1904
19 | 1.8801 | 0.03256 | 0.015 | 57.7426
19.5 | 1.8736 | 0.03936 | 0.0122 | 47.6016
20 | 1.8512 | 0.04856 | 0.0081 | 38.1219

## 139. Re 18M Mach 0.10 (1)
BIGFOIL.COM POLAR EXPORT
PW75
PW75 |  |  |  | Cl Max: | 0.797 | at alpha= | 7 | deg
JavaFoil+Calcfoil stall+Eppler ext transition |  |  |  | L/D Max: | 92.083 | at alpha= | 9.5 | deg
Re: | 18000000 |  |  | Cd Min: | 0.00587 | at alpha= | -7 | deg
Mach: | 0.1 |  |  | Cl=0 at alpha= | -0.68853 | deg
|  |  |  | @ Cl=0.1, Cd= | 0.0074687
|  |  |  | @ Cl=0.4, Cd= | 0.0065998
|  |  |  | @ Cl=0.6, Cd= | 0.00866
alpha (deg) | Cl | Cd | Cm | Cl/Cd
-11 | -0.202 | 0.05784 | 0.009 | -3.489
-10.5 | -0.228 | 0.04611 | 0.01 | -4.939
-10 | -0.295 | 0.0093 | 0.013 | -31.675
-9.5 | -0.323 | 0.0089 | 0.012 | -36.289
-9 | -0.352 | 0.00851 | 0.012 | -41.32
-8.5 | -0.38 | 0.00818 | 0.011 | -46.385
-8 | -0.406 | 0.00788 | 0.011 | -51.495
-7.5 | -0.428 | 0.0076 | 0.01 | -56.35
-7 | -0.446 | 0.00587 | 0.01 | -75.992
-6.5 | -0.457 | 0.0066 | 0.009 | -69.178
-6 | -0.459 | 0.00679 | 0.008 | -67.611
-5.5 | -0.451 | 0.00676 | 0.008 | -66.782
-5 | -0.433 | 0.0074 | 0.007 | -58.586
-4.5 | -0.405 | 0.00795 | 0.006 | -50.99
-4 | -0.369 | 0.00773 | 0.006 | -47.664
-3.5 | -0.324 | 0.00841 | 0.005 | -38.501
-3 | -0.272 | 0.00808 | 0.004 | -33.702
-2.5 | -0.216 | 0.00783 | 0.003 | -27.586
-2 | -0.158 | 0.00807 | 0.003 | -19.563
-1.5 | -0.098 | 0.00788 | 0.002 | -12.471
-1 | -0.038 | 0.00771 | 0.001 | -4.895
-0.5 | 0.023 | 0.00736 | 0 | 3.189
0 | 0.085 | 0.00758 | -0.001 | 11.228
0.5 | 0.147 | 0.00712 | -0.001 | 20.607
1 | 0.208 | 0.00719 | -0.002 | 28.993
1.5 | 0.27 | 0.00687 | -0.003 | 39.286
2 | 0.332 | 0.00674 | -0.004 | 49.214
2.5 | 0.393 | 0.00661 | -0.005 | 59.514
3 | 0.455 | 0.00652 | -0.006 | 69.777
3.5 | 0.516 | 0.00758 | -0.007 | 68.127
4 | 0.577 | 0.0074 | -0.008 | 78.013
4.5 | 0.633 | 0.00775 | -0.009 | 81.726
5 | 0.684 | 0.01048 | -0.01 | 65.251
5.5 | 0.728 | 0.00988 | -0.011 | 73.652
6 | 0.763 | 0.00983 | -0.012 | 77.58
6.5 | 0.786 | 0.0093 | -0.013 | 84.512
7 | 0.797 | 0.00899 | -0.014 | 88.719
7.5 | 0.795 | 0.00881 | -0.015 | 90.245
8 | 0.78 | 0.00852 | -0.016 | 91.564
8.5 | 0.753 | 0.00839 | -0.017 | 89.79
9 | 0.716 | 0.00848 | -0.018 | 84.508
9.5 | 0.672 | 0.0073 | -0.019 | 92.083
10 | 0.624 | 0.00755 | -0.02 | 82.613
10.5 | 0.574 | 0.0078 | -0.021 | 73.531
11 | 0.523 | 0.00808 | -0.022 | 64.746
11.5 | 0.474 | 0.00836 | -0.023 | 56.636
12 | 0.427 | 0.00866 | -0.024 | 49.266

## 140. Re 18M Mach 0.10 (2)
BIGFOIL.COM POLAR EXPORT
PW75
PW75 |  |  |  | Cl Max: | 1.8599 | at alpha= | 18.5 | deg
XFOIL ncrit=9 |  |  |  | L/D Max: | 134.893 | at alpha= | 7 | deg
Re: | 18000000 |  |  | Cd Min: | 0.06275 | at alpha= | 20 | deg
Mach: | 0.1 |  |  | Cl=0 at alpha= | -0.17042 | deg
|  |  |  | @ Cl=0.1, Cd= | 0.0049789
|  |  |  | @ Cl=0.4, Cd= | 0.004665
|  |  |  | @ Cl=0.6, Cd= | 0.004923
alpha (deg) | Cl | Cd | Cm | Cl/Cd
-20 | -1.8943 | 0.0392 | -0.0254 | -48.324
-19.5 | -1.914 | 0.03278 | -0.0249 | -58.3893
-19 | -1.923 | 0.02899 | -0.0203 | -66.3332
-18.5 | -1.917 | 0.02673 | -0.0144 | -71.7172
-18 | -1.887 | 0.02503 | -0.0113 | -75.3895
-17.5 | -1.851 | 0.02359 | -0.0086 | -78.4655
-17 | -1.811 | 0.02232 | -0.0064 | -81.138
-16.5 | -1.7702 | 0.02095 | -0.0042 | -84.4964
-16 | -1.7264 | 0.01974 | -0.0023 | -87.4569
-15.5 | -1.6793 | 0.01881 | -0.0008 | -89.277
-15 | -1.6319 | 0.01782 | 0.0007 | -91.5769
-14.5 | -1.5826 | 0.01699 | 0.002 | -93.1489
-14 | -1.5321 | 0.01624 | 0.0032 | -94.3411
-13.5 | -1.4809 | 0.01552 | 0.0042 | -95.4188
-13 | -1.4289 | 0.01487 | 0.0052 | -96.0928
-12.5 | -1.3764 | 0.01424 | 0.006 | -96.6573
-12 | -1.3213 | 0.01402 | 0.0066 | -94.2439
-11.5 | -1.265 | 0.01401 | 0.007 | -90.2926
-11 | -1.213 | 0.01389 | 0.0082 | -87.329
-10.5 | -1.1608 | 0.01339 | 0.0091 | -86.6916
-10 | -1.1069 | 0.01286 | 0.0097 | -86.0731
-9.5 | -1.0355 | 0.01635 | 0.0083 | -63.3333
-9 | -1 | 0.01135 | 0.0108 | -88.1057
-8.5 | -0.9475 | 0.01019 | 0.0116 | -92.9833
-8 | -0.8933 | 0.0094 | 0.0121 | -95.0319
-7.5 | -0.8382 | 0.00874 | 0.0125 | -95.9039
-7 | -0.7827 | 0.00816 | 0.0129 | -95.9191
-6.5 | -0.7267 | 0.00767 | 0.0132 | -94.7458
-6 | -0.6704 | 0.00723 | 0.0134 | -92.7248
-5.5 | -0.6141 | 0.00678 | 0.0136 | -90.5752
-5 | -0.5571 | 0.00647 | 0.0138 | -86.1051
-4.5 | -0.5 | 0.00618 | 0.0139 | -80.9061
-3.5 | -0.3851 | 0.00574 | 0.0139 | -67.0906
-3 | -0.3273 | 0.00563 | 0.0138 | -58.135
-2.5 | -0.2694 | 0.00556 | 0.0137 | -48.4532
-2 | -0.2116 | 0.00548 | 0.0135 | -38.6131
-1.5 | -0.1538 | 0.00536 | 0.0134 | -28.694
-1 | -0.0959 | 0.00529 | 0.0132 | -18.1285
-0.5 | -0.0381 | 0.0052 | 0.0131 | -7.3269
0 | 0.0197 | 0.0051 | 0.0128 | 3.8627
0.5 | 0.0775 | 0.00501 | 0.0126 | 15.4691
1 | 0.1354 | 0.00493 | 0.0124 | 27.4645
1.5 | 0.1931 | 0.00489 | 0.0121 | 39.4888
2 | 0.2508 | 0.00482 | 0.0118 | 52.0332
2.5 | 0.3083 | 0.0047 | 0.0115 | 65.5957
3 | 0.3656 | 0.00465 | 0.0112 | 78.6237
4 | 0.4805 | 0.0047 | 0.0107 | 102.234
4.5 | 0.5372 | 0.0047 | 0.0105 | 114.2979
5 | 0.5941 | 0.0049 | 0.0103 | 121.2449
5.5 | 0.6506 | 0.00512 | 0.0102 | 127.0703
6 | 0.7067 | 0.00535 | 0.0102 | 132.0935
6.5 | 0.7618 | 0.00571 | 0.0104 | 133.4151
7 | 0.8161 | 0.00605 | 0.0108 | 134.8926
8 | 0.9337 | 0.00696 | 0.0093 | 134.1523
8.5 | 0.9916 | 0.00739 | 0.0088 | 134.1813
9 | 1.0469 | 0.00781 | 0.0088 | 134.0461
9.5 | 1.1022 | 0.00826 | 0.0088 | 133.4383
10 | 1.1572 | 0.00874 | 0.0087 | 132.4027
10.5 | 1.2118 | 0.00926 | 0.0087 | 130.8639
11 | 1.266 | 0.00983 | 0.0087 | 128.7894
11.5 | 1.3198 | 0.01042 | 0.0088 | 126.6603
12 | 1.3729 | 0.01107 | 0.0089 | 124.0199
12.5 | 1.4254 | 0.01176 | 0.009 | 121.2075
13 | 1.4771 | 0.01249 | 0.0092 | 118.2626
13.5 | 1.528 | 0.01327 | 0.0095 | 115.1469
14 | 1.5778 | 0.01411 | 0.0099 | 111.8214
14.5 | 1.6263 | 0.01503 | 0.0104 | 108.2036
15 | 1.6733 | 0.01603 | 0.011 | 104.3855
15.5 | 1.7183 | 0.01712 | 0.0117 | 100.368
16 | 1.7607 | 0.01835 | 0.0126 | 95.951
16.5 | 1.7995 | 0.01973 | 0.0138 | 91.2063
17 | 1.8329 | 0.02135 | 0.0154 | 85.8501
17.5 | 1.8466 | 0.02368 | 0.0182 | 77.9814
18 | 1.8565 | 0.0273 | 0.0186 | 68.0037
18.5 | 1.8599 | 0.03252 | 0.0171 | 57.1925
19 | 1.8509 | 0.03985 | 0.014 | 46.4467
19.5 | 1.825 | 0.0497 | 0.0095 | 36.7203
20 | 1.7772 | 0.06275 | 0.0034 | 28.3219

## 141. Re 18M Mach 0.25 (1)
BIGFOIL.COM POLAR EXPORT
PW75
PW75 |  |  |  | Cl Max: | 0.779 | at alpha= | 6.5 | deg
JavaFoil+Calcfoil stall+Eppler ext transition |  |  |  | L/D Max: | 86.661 | at alpha= | 7.5 | deg
Re: | 18000000 |  |  | Cd Min: | 0.00594 | at alpha= | -6.5 | deg
Mach: | 0.25 |  |  | Cl=0 at alpha= | -0.69048 | deg
|  |  |  | @ Cl=0.1, Cd= | 0.02793
|  |  |  | @ Cl=0.4, Cd= | 0.02793
|  |  |  | @ Cl=0.6, Cd= | 0.02793
alpha (deg) | Cl | Cd | Cm | Cl/Cd
-10.5 | -0.057 | 0.06133 | 0.008 | -0.928
-10 | -0.054 | 0.0544 | 0.009 | -1.002
-9.5 | -0.062 | 0.00959 | 0.013 | -6.502
-9 | -0.059 | 0.00902 | 0.012 | -6.546
-8.5 | -0.092 | 0.00857 | 0.012 | -10.703
-8 | -0.196 | 0.0082 | 0.011 | -23.931
-7.5 | -0.266 | 0.00786 | 0.011 | -33.908
-7 | -0.325 | 0.00763 | 0.01 | -42.633
-6.5 | -0.372 | 0.00594 | 0.009 | -62.598
-6 | -0.404 | 0.00661 | 0.009 | -61.117
-5.5 | -0.42 | 0.0068 | 0.008 | -61.758
-5 | -0.419 | 0.00734 | 0.007 | -57.052
-4.5 | -0.402 | 0.00722 | 0.007 | -55.709
-4 | -0.371 | 0.00779 | 0.006 | -47.674
-3.5 | -0.329 | 0.00849 | 0.005 | -38.799
-3 | -0.278 | 0.0082 | 0.004 | -33.957
-2.5 | -0.221 | 0.00793 | 0.004 | -27.914
-2 | -0.162 | 0.00765 | 0.003 | -21.173
-1.5 | -0.101 | 0.00795 | 0.002 | -12.697
-1 | -0.039 | 0.00778 | 0.001 | -4.981
-0.5 | 0.024 | 0.0074 | 0 | 3.261
0 | 0.087 | 0.00762 | -0.001 | 11.466
0.5 | 0.151 | 0.00713 | -0.001 | 21.133
1 | 0.214 | 0.00715 | -0.002 | 29.919
1.5 | 0.222 | 0.02949 | 0 | 7.525
2 | 0.341 | 0.00677 | -0.004 | 50.303
2.5 | 0.404 | 0.00665 | -0.005 | 60.761
3 | 0.467 | 0.00655 | -0.006 | 71.312
3.5 | 0.53 | 0.00764 | -0.007 | 69.441
4 | 0.593 | 0.00741 | -0.008 | 80.062
4.5 | 0.649 | 0.00788 | -0.009 | 82.422
5 | 0.7 | 0.01082 | -0.01 | 64.672
5.5 | 0.74 | 0.01005 | -0.011 | 73.661
6 | 0.768 | 0.00999 | -0.012 | 76.933
6.5 | 0.779 | 0.00942 | -0.013 | 82.777
7 | 0.77 | 0.00901 | -0.014 | 85.47
7.5 | 0.739 | 0.00853 | -0.015 | 86.661
8 | 0.684 | 0.00871 | -0.016 | 78.583
8.5 | 0.609 | 0.00865 | -0.017 | 70.447
9 | 0.516 | 0.00866 | -0.018 | 59.615
9.5 | 0.41 | 0.00762 | -0.02 | 53.765
10 | 0.29 | 0.00793 | -0.021 | 36.587
10.5 | 0.084 | 0.00825 | -0.022 | 10.174
11 | 0.088 | 0.00862 | -0.023 | 10.187
11.5 | 0.089 | 0.02793 | -0.023 | 3.176

## 142. Re 18M Mach 0.25 (2)
BIGFOIL.COM POLAR EXPORT
PW75
PW75 |  |  |  | Cl Max: | 1.6756 | at alpha= | 15 | deg
XFOIL ncrit=9 |  |  |  | L/D Max: | 135.833 | at alpha= | 7 | deg
Re: | 18000000 |  |  | Cd Min: | 0.19132 | at alpha= | -16 | deg
Mach: | 0.25 |  |  | Cl=0 at alpha= | -0.17755 | deg
|  |  |  | @ Cl=0.1, Cd= | 0.0049944
|  |  |  | @ Cl=0.4, Cd= | 0.0046644
|  |  |  | @ Cl=0.6, Cd= | 0.004889
alpha (deg) | Cl | Cd | Cm | Cl/Cd
-16 | -0.8614 | 0.19132 | 0.0837 | -4.5024
-15.5 | -0.8472 | 0.18442 | 0.0801 | -4.5939
-15 | -0.8364 | 0.17645 | 0.0762 | -4.7402
-14.5 | -0.826 | 0.16848 | 0.0723 | -4.9027
-14 | -0.8172 | 0.16042 | 0.0686 | -5.0941
-13.5 | -0.8111 | 0.15175 | 0.0647 | -5.345
-13 | -0.8058 | 0.14317 | 0.061 | -5.6283
-12.5 | -0.8006 | 0.13475 | 0.0574 | -5.9414
-11.5 | -1.2036 | 0.03686 | -0.0071 | -32.6533
-11 | -1.2084 | 0.02747 | -0.0045 | -43.9898
-10.5 | -1.1773 | 0.02325 | -0.0015 | -50.6366
-10 | -1.1329 | 0.02027 | 0.0006 | -55.8905
-9.5 | -1.0833 | 0.01801 | 0.0025 | -60.1499
-9 | -1.0225 | 0.01793 | 0.0035 | -57.0273
-8 | -0.9254 | 0.01212 | 0.0074 | -76.3531
-7.5 | -0.8707 | 0.01038 | 0.0088 | -83.8825
-7 | -0.8135 | 0.00925 | 0.01 | -87.9459
-6.5 | -0.7552 | 0.00841 | 0.0109 | -89.7979
-6 | -0.6962 | 0.00775 | 0.0116 | -89.8323
-5.5 | -0.6373 | 0.00711 | 0.0123 | -89.6343
-5 | -0.5777 | 0.0067 | 0.0128 | -86.2239
-4.5 | -0.518 | 0.00633 | 0.0132 | -81.8325
-4 | -0.4581 | 0.00606 | 0.0134 | -75.5941
-3.5 | -0.3982 | 0.00584 | 0.0136 | -68.1849
-3 | -0.3382 | 0.00566 | 0.0137 | -59.7527
-2.5 | -0.278 | 0.00558 | 0.0137 | -49.8208
-2 | -0.218 | 0.00551 | 0.0136 | -39.5644
-1.5 | -0.1582 | 0.00537 | 0.0136 | -29.46
-1 | -0.0983 | 0.0053 | 0.0134 | -18.5472
-0.5 | -0.0385 | 0.00521 | 0.0133 | -7.3896
0 | 0.0212 | 0.00512 | 0.0131 | 4.1406
0.5 | 0.0809 | 0.00502 | 0.0129 | 16.1155
1 | 0.1406 | 0.00494 | 0.0127 | 28.4615
1.5 | 0.2002 | 0.0049 | 0.0124 | 40.8571
2 | 0.2599 | 0.00483 | 0.0122 | 53.8095
2.5 | 0.3193 | 0.00471 | 0.0119 | 67.7919
3 | 0.3786 | 0.00465 | 0.0116 | 81.4194
3.5 | 0.4382 | 0.00469 | 0.0114 | 93.4328
4 | 0.4977 | 0.00469 | 0.0112 | 106.1194
4.5 | 0.5565 | 0.00472 | 0.0111 | 117.9025
5 | 0.6157 | 0.00495 | 0.011 | 124.3838
5.5 | 0.6745 | 0.00518 | 0.0111 | 130.2124
6 | 0.7328 | 0.00553 | 0.0113 | 132.5136
6.5 | 0.7908 | 0.00589 | 0.0117 | 134.2615
7 | 0.8476 | 0.00624 | 0.0124 | 135.8333
7.5 | 0.9075 | 0.00679 | 0.0123 | 133.6524
8 | 0.9724 | 0.00725 | 0.0113 | 134.1241
8.5 | 1.0334 | 0.0077 | 0.0112 | 134.2078
10 | 1.2093 | 0.00938 | 0.0126 | 128.9232
10.5 | 1.2676 | 0.01006 | 0.0131 | 126.004
11 | 1.3254 | 0.01085 | 0.0138 | 122.1567
11.5 | 1.3827 | 0.01168 | 0.0146 | 118.3818
12 | 1.439 | 0.01263 | 0.0156 | 113.9351
12.5 | 1.4942 | 0.01371 | 0.0167 | 108.9861
13 | 1.5474 | 0.01496 | 0.018 | 103.4358
13.5 | 1.5975 | 0.0165 | 0.0195 | 96.8182
14 | 1.6415 | 0.0185 | 0.0215 | 88.7297
14.5 | 1.6738 | 0.0213 | 0.0239 | 78.5822
15 | 1.6756 | 0.02551 | 0.0266 | 65.684
15.5 | 1.6608 | 0.0334 | 0.0234 | 49.7246
16 | 1.6326 | 0.04451 | 0.0168 | 36.6794
16.5 | 1.5924 | 0.05739 | 0.0097 | 27.747
17 | 1.5432 | 0.07147 | 0.0024 | 21.5923
17.5 | 1.49 | 0.08642 | -0.0052 | 17.2414
18 | 1.4358 | 0.10212 | -0.0133 | 14.0599
18.5 | 1.3807 | 0.11855 | -0.0221 | 11.6466
19 | 1.3235 | 0.13617 | -0.0319 | 9.7195
19.5 | 1.2719 | 0.15378 | -0.0424 | 8.2709
20 | 1.2232 | 0.17218 | -0.054 | 7.1042

## 143. Re 18M Mach 0.50 (1)
BIGFOIL.COM POLAR EXPORT
PW75
PW75 |  |  |  | Cl Max: | 1.24 | at alpha= | 20 | deg
JavaFoil+Calcfoil stall+Eppler ext transition |  |  |  | L/D Max: | 87.831 | at alpha= | 4.5 | deg
Re: | 18000000 |  |  | Cd Min: | 0.00631 | at alpha= | -5.5 | deg
Mach: | 0.5 |  |  | Cl=0 at alpha= | -0.69286 | deg
|  |  |  | @ Cl=0.1, Cd= | 0.0074066
|  |  |  | @ Cl=0.4, Cd= | 0.0069047
|  |  |  | @ Cl=0.6, Cd= | 0.0098525
alpha (deg) | Cl | Cd | Cm | Cl/Cd
-20 | -1.014 | 0.1563 | 0.014 | -6.489
-19.5 | -0.987 | 0.15729 | 0.013 | -6.273
-19 | -0.964 | 0.14324 | 0.014 | -6.733
-18.5 | -0.94 | 0.13673 | 0.013 | -6.872
-18 | -0.912 | 0.13574 | 0.013 | -6.719
-17.5 | -0.891 | 0.12141 | 0.013 | -7.338
-17 | -0.864 | 0.1196 | 0.013 | -7.221
-16.5 | -0.836 | 0.1178 | 0.012 | -7.098
-16 | -0.809 | 0.11502 | 0.012 | -7.037
-15.5 | -0.79 | 0.10041 | 0.013 | -7.863
-15 | -0.774 | 0.08308 | 0.014 | -9.32
-14.5 | -0.755 | 0.07329 | 0.014 | -10.304
-14 | -0.754 | 0.05212 | 0.015 | -14.459
-13.5 | -0.723 | 0.05218 | 0.015 | -13.853
-13 | -0.758 | 0.02085 | 0.017 | -36.351
-12.5 | -0.728 | 0.02033 | 0.016 | -35.811
-12 | -0.702 | 0.01861 | 0.016 | -37.717
-11.5 | -0.664 | 0.02019 | 0.015 | -32.899
-11 | -0.637 | 0.01868 | 0.015 | -34.125
-10.5 | -0.615 | 0.01625 | 0.015 | -37.822
-10 | -0.589 | 0.0147 | 0.014 | -40.049
-9.5 | -0.565 | 0.01301 | 0.014 | -43.394
-9 | -0.537 | 0.01139 | 0.013 | -47.158
-8.5 | -0.513 | 0.00956 | 0.013 | -53.675
-8 | -0.48 | 0.00967 | 0.012 | -49.664
-7.5 | -0.449 | 0.00911 | 0.012 | -49.308
-7 | -0.417 | 0.00872 | 0.011 | -47.85
-6.5 | -0.385 | 0.00836 | 0.01 | -46.06
-6 | -0.352 | 0.00811 | 0.01 | -43.444
-5.5 | -0.32 | 0.00631 | 0.009 | -50.699
-5 | -0.287 | 0.00731 | 0.008 | -39.264
-4.5 | -0.254 | 0.00708 | 0.007 | -35.924
-4 | -0.221 | 0.00752 | 0.007 | -29.394
-3.5 | -0.327 | 0.008 | 0.006 | -40.816
-3 | -0.298 | 0.0079 | 0.005 | -37.759
-2.5 | -0.242 | 0.00833 | 0.004 | -28.989
-2 | -0.179 | 0.00797 | 0.003 | -22.431
-1.5 | -0.112 | 0.00782 | 0.002 | -14.336
-1 | -0.043 | 0.00805 | 0.001 | -5.365
-0.5 | 0.027 | 0.00788 | 0 | 3.416
0 | 0.098 | 0.00741 | -0.001 | 13.168
0.5 | 0.168 | 0.00729 | -0.002 | 23.078
1 | 0.239 | 0.00715 | -0.003 | 33.433
1.5 | 0.31 | 0.00702 | -0.004 | 44.086
2 | 0.38 | 0.00693 | -0.005 | 54.897
2.5 | 0.451 | 0.00684 | -0.006 | 65.892
3 | 0.521 | 0.00668 | -0.007 | 78.033
3.5 | 0.591 | 0.00783 | -0.008 | 75.478
4 | 0.66 | 0.00768 | -0.009 | 85.891
4.5 | 0.716 | 0.00816 | -0.01 | 87.831
5 | 0.752 | 0.01111 | -0.011 | 67.7
5.5 | 0.728 | 0.01069 | -0.012 | 68.135
6 | 0.465 | 0.01004 | -0.013 | 46.351
6.5 | 0.501 | 0.00986 | -0.015 | 50.799
7 | 0.537 | 0.00984 | -0.016 | 54.546
7.5 | 0.573 | 0.00968 | -0.017 | 59.184
8 | 0.609 | 0.00991 | -0.018 | 61.426
8.5 | 0.612 | 0.02353 | -0.018 | 26.016
9 | 0.651 | 0.02439 | -0.02 | 26.698
9.5 | 0.65 | 0.02584 | -0.019 | 25.15
10 | 0.635 | 0.05548 | -0.017 | 11.443
10.5 | 0.666 | 0.05627 | -0.018 | 11.83
11 | 0.695 | 0.06131 | -0.019 | 11.337
11.5 | 0.724 | 0.06704 | -0.019 | 10.799
12 | 0.742 | 0.08067 | -0.019 | 9.203
12.5 | 0.766 | 0.0873 | -0.018 | 8.776
13 | 0.803 | 0.08798 | -0.02 | 9.126
13.5 | 0.838 | 0.08983 | -0.022 | 9.333
14 | 0.864 | 0.1009 | -0.022 | 8.565
14.5 | 0.884 | 0.12535 | -0.02 | 7.049
15 | 0.917 | 0.12852 | -0.022 | 7.132
15.5 | 0.949 | 0.13383 | -0.023 | 7.092
16 | 0.983 | 0.13684 | -0.024 | 7.181
16.5 | 1.015 | 0.14389 | -0.026 | 7.057
17 | 1.042 | 0.16658 | -0.026 | 6.254
17.5 | 1.074 | 0.17276 | -0.027 | 6.216
18 | 1.107 | 0.17734 | -0.028 | 6.244
18.5 | 1.141 | 0.18051 | -0.029 | 6.32
19 | 1.174 | 0.18527 | -0.031 | 6.335
19.5 | 1.207 | 0.19046 | -0.032 | 6.339
20 | 1.24 | 0.19819 | -0.033 | 6.258

## 144. Re 18M Mach 0.50 (2)
BIGFOIL.COM POLAR EXPORT
PW75
PW75 |  |  |  | Cl Max: | 1.1647 | at alpha= | 8 | deg
XFOIL ncrit=9 |  |  |  | L/D Max: | 139.68 | at alpha= | 5.5 | deg
Re: | 18000000 |  |  | Cd Min: | 0.05617 | at alpha= | -7 | deg
Mach: | 0.5 |  |  | Cl=0 at alpha= | -0.2076 | deg
|  |  |  | @ Cl=0.1, Cd= | 0.005077
|  |  |  | @ Cl=0.4, Cd= | 0.0047289
|  |  |  | @ Cl=0.6, Cd= | 0.0048013
alpha (deg) | Cl | Cd | Cm | Cl/Cd
-7 | -0.7302 | 0.05617 | 0.008 | -12.9998
-6.5 | -0.7304 | 0.04312 | 0.0004 | -16.9388
-6 | -0.7174 | 0.03159 | -0.0015 | -22.7097
-5.5 | -0.6963 | 0.02053 | 0.0001 | -33.9162
-5 | -0.6618 | 0.01143 | 0.004 | -57.9003
-4.5 | -0.6011 | 0.00776 | 0.0076 | -77.4613
-4 | -0.5309 | 0.00661 | 0.01 | -80.3177
-3.5 | -0.459 | 0.00617 | 0.0115 | -74.3922
-3 | -0.3877 | 0.00589 | 0.0125 | -65.8234
-2.5 | -0.317 | 0.00571 | 0.0132 | -55.5166
-1.5 | -0.1773 | 0.00553 | 0.014 | -32.0615
-1 | -0.1084 | 0.00541 | 0.0141 | -20.037
0 | 0.0284 | 0.00517 | 0.0142 | 5.4932
0.5 | 0.0966 | 0.00508 | 0.0141 | 19.0157
1 | 0.1649 | 0.00502 | 0.014 | 32.8486
1.5 | 0.233 | 0.00492 | 0.0138 | 47.3577
2.5 | 0.3696 | 0.00476 | 0.0136 | 77.6471
3 | 0.4381 | 0.00469 | 0.0136 | 93.4115
3.5 | 0.5075 | 0.00482 | 0.0136 | 105.2905
4 | 0.5764 | 0.00473 | 0.0139 | 121.8605
4.5 | 0.6459 | 0.00494 | 0.0144 | 130.749
5 | 0.716 | 0.00524 | 0.015 | 136.6412
5.5 | 0.7864 | 0.00563 | 0.016 | 139.6803
6 | 0.857 | 0.00618 | 0.0172 | 138.6731
6.5 | 0.9272 | 0.00664 | 0.0191 | 139.6386
7 | 0.9989 | 0.00722 | 0.0212 | 138.3518
8 | 1.1647 | 0.00843 | 0.0234 | 138.1613

## 145. Re 20M Mach 0.00 (1)
BIGFOIL.COM POLAR EXPORT
PW75
PW75 |  |  |  | Cl Max: | 0.801 | at alpha= | 7.5 | deg
JavaFoil+Calcfoil stall+Eppler ext transition |  |  |  | L/D Max: | 91.773 | at alpha= | 8.5 | deg
Re: | 20000000 |  |  | Cd Min: | 0.00577 | at alpha= | -7 | deg
Mach: | 0 |  |  | Cl=0 at alpha= | -0.68853 | deg
|  |  |  | @ Cl=0.1, Cd= | 0.0071356
|  |  |  | @ Cl=0.4, Cd= | 0.0066198
|  |  |  | @ Cl=0.6, Cd= | 0.00877
alpha (deg) | Cl | Cd | Cm | Cl/Cd
-11.5 | -0.219 | 0.05857 | 0.01 | -3.731
-11 | -0.238 | 0.05292 | 0.01 | -4.504
-10.5 | -0.284 | 0.01993 | 0.012 | -14.266
-10 | -0.331 | 0.009 | 0.013 | -36.805
-9.5 | -0.357 | 0.00866 | 0.012 | -41.172
-9 | -0.382 | 0.00828 | 0.012 | -46.076
-8.5 | -0.406 | 0.00797 | 0.011 | -50.915
-8 | -0.428 | 0.00772 | 0.011 | -55.418
-7.5 | -0.446 | 0.00746 | 0.01 | -59.793
-7 | -0.46 | 0.00577 | 0.01 | -79.615
-6.5 | -0.466 | 0.00646 | 0.009 | -72.205
-6 | -0.465 | 0.00676 | 0.008 | -68.818
-5.5 | -0.455 | 0.00663 | 0.008 | -68.547
-5 | -0.435 | 0.00729 | 0.007 | -59.656
-4.5 | -0.406 | 0.00788 | 0.006 | -51.494
-4 | -0.368 | 0.00765 | 0.006 | -48.056
-3.5 | -0.323 | 0.00829 | 0.005 | -38.91
-3 | -0.271 | 0.00798 | 0.004 | -33.993
-2.5 | -0.215 | 0.00773 | 0.003 | -27.823
-2 | -0.157 | 0.008 | 0.003 | -19.652
-1.5 | -0.098 | 0.00777 | 0.002 | -12.589
-1 | -0.038 | 0.00764 | 0.001 | -4.919
-0.5 | 0.023 | 0.0073 | 0 | 3.201
0 | 0.085 | 0.00717 | -0.001 | 11.803
0.5 | 0.146 | 0.00703 | -0.001 | 20.763
1 | 0.207 | 0.00723 | -0.002 | 28.667
1.5 | 0.269 | 0.00691 | -0.003 | 38.861
2 | 0.33 | 0.00675 | -0.004 | 48.924
2.5 | 0.391 | 0.00663 | -0.005 | 59.061
3 | 0.453 | 0.00656 | -0.006 | 69.052
3.5 | 0.514 | 0.00754 | -0.007 | 68.143
4 | 0.575 | 0.00742 | -0.008 | 77.423
4.5 | 0.63 | 0.01144 | -0.009 | 55.106
5 | 0.681 | 0.01065 | -0.01 | 63.96
5.5 | 0.725 | 0.01015 | -0.011 | 71.458
6 | 0.761 | 0.00981 | -0.012 | 77.554
6.5 | 0.786 | 0.00932 | -0.013 | 84.381
7 | 0.8 | 0.00907 | -0.014 | 88.245
7.5 | 0.801 | 0.00882 | -0.015 | 90.904
8 | 0.791 | 0.00886 | -0.016 | 89.285
8.5 | 0.769 | 0.00838 | -0.017 | 91.773
9 | 0.739 | 0.00833 | -0.018 | 88.655
9.5 | 0.701 | 0.00844 | -0.019 | 83.063
10 | 0.659 | 0.00739 | -0.02 | 89.221
10.5 | 0.614 | 0.00761 | -0.021 | 80.682
11 | 0.569 | 0.00787 | -0.022 | 72.301
11.5 | 0.524 | 0.00812 | -0.023 | 64.491
12 | 0.481 | 0.00841 | -0.024 | 57.188
12.5 | 0.44 | 0.00877 | -0.025 | 50.191

## 146. Re 20M Mach 0.00 (2)
BIGFOIL.COM POLAR EXPORT
PW75
PW75 |  |  |  | Cl Max: | 1.8987 | at alpha= | 19 | deg
XFOIL ncrit=9 |  |  |  | L/D Max: | 137.962 | at alpha= | 7.5 | deg
Re: | 20000000 |  |  | Cd Min: | 0.04459 | at alpha= | 20 | deg
Mach: | 0 |  |  | Cl=0 at alpha= | -0.16783 | deg
|  |  |  | @ Cl=0.1, Cd= | 0.0049519
|  |  |  | @ Cl=0.4, Cd= | 0.00469
|  |  |  | @ Cl=0.6, Cd= | 0.0049661
alpha (deg) | Cl | Cd | Cm | Cl/Cd
-20 | -2.0001 | 0.02702 | -0.0153 | -74.0229
-19.5 | -1.9909 | 0.02508 | -0.0099 | -79.382
-19 | -1.962 | 0.02356 | -0.007 | -83.2767
-18.5 | -1.9284 | 0.02218 | -0.0046 | -86.9432
-18 | -1.891 | 0.02095 | -0.0025 | -90.2625
-17.5 | -1.8508 | 0.01983 | -0.0007 | -93.3333
-17 | -1.8084 | 0.0188 | 0.0008 | -96.1915
-16.5 | -1.7647 | 0.01779 | 0.0023 | -99.1962
-16 | -1.7193 | 0.01687 | 0.0035 | -101.9146
-15.5 | -1.6722 | 0.01607 | 0.0046 | -104.0572
-15 | -1.6242 | 0.01528 | 0.0056 | -106.2958
-14.5 | -1.5751 | 0.01457 | 0.0065 | -108.1057
-14 | -1.5252 | 0.01391 | 0.0073 | -109.6477
-13.5 | -1.4744 | 0.01328 | 0.008 | -111.0241
-13 | -1.423 | 0.01271 | 0.0086 | -111.9591
-12.5 | -1.3709 | 0.01216 | 0.0092 | -112.7385
-12 | -1.3182 | 0.01168 | 0.0097 | -112.8596
-11.5 | -1.2642 | 0.01153 | 0.0101 | -109.6444
-11 | -1.2118 | 0.0118 | 0.011 | -102.6949
-10 | -1.0752 | 0.01769 | 0.0084 | -60.7801
-9.5 | -1.0399 | 0.01308 | 0.0106 | -79.5031
-9 | -0.9932 | 0.01083 | 0.0119 | -91.7082
-8.5 | -0.9413 | 0.00972 | 0.0125 | -96.8416
-8 | -0.8872 | 0.00907 | 0.0129 | -97.817
-7.5 | -0.8325 | 0.00851 | 0.0131 | -97.8261
-7 | -0.7774 | 0.00801 | 0.0134 | -97.0537
-6.5 | -0.7218 | 0.00757 | 0.0136 | -95.3501
-6 | -0.666 | 0.00717 | 0.0137 | -92.887
-5.5 | -0.61 | 0.00676 | 0.0138 | -90.2367
-5 | -0.5537 | 0.00642 | 0.0139 | -86.2461
-3.5 | -0.3831 | 0.00565 | 0.014 | -67.8053
-3 | -0.3257 | 0.00556 | 0.0139 | -58.5791
-2.5 | -0.2682 | 0.00549 | 0.0137 | -48.8525
-2 | -0.2107 | 0.00542 | 0.0136 | -38.8745
-1.5 | -0.1532 | 0.0053 | 0.0134 | -28.9057
-1 | -0.0957 | 0.00523 | 0.0132 | -18.2983
-0.5 | -0.0382 | 0.00515 | 0.013 | -7.4175
0 | 0.0193 | 0.00506 | 0.0128 | 3.8142
0.5 | 0.0768 | 0.00496 | 0.0126 | 15.4839
1 | 0.1344 | 0.00494 | 0.0123 | 27.2065
1.5 | 0.1918 | 0.00487 | 0.0121 | 39.384
2 | 0.2492 | 0.00481 | 0.0118 | 51.8087
2.5 | 0.3065 | 0.00474 | 0.0115 | 64.6624
3 | 0.3635 | 0.00469 | 0.0112 | 77.5053
3.5 | 0.4207 | 0.00469 | 0.0109 | 89.7015
4 | 0.4779 | 0.00477 | 0.0106 | 100.1887
4.5 | 0.5343 | 0.00477 | 0.0103 | 112.0126
5 | 0.5908 | 0.00494 | 0.01 | 119.5951
5.5 | 0.6471 | 0.0051 | 0.0099 | 126.8824
6 | 0.703 | 0.00535 | 0.0098 | 131.4019
6.5 | 0.7582 | 0.00565 | 0.0098 | 134.1947
7 | 0.8125 | 0.00596 | 0.0101 | 136.3255
7.5 | 0.8664 | 0.00628 | 0.0104 | 137.9618
9 | 1.0394 | 0.00759 | 0.0083 | 136.9433
9.5 | 1.0942 | 0.00801 | 0.0082 | 136.6042
10 | 1.1487 | 0.00846 | 0.008 | 135.7801
10.5 | 1.2028 | 0.00893 | 0.0079 | 134.692
11 | 1.2565 | 0.00945 | 0.0078 | 132.963
11.5 | 1.3098 | 0.01 | 0.0077 | 130.98
12 | 1.3624 | 0.01058 | 0.0077 | 128.7713
12.5 | 1.4145 | 0.0112 | 0.0077 | 126.2946
13 | 1.4659 | 0.01186 | 0.0077 | 123.6003
13.5 | 1.5164 | 0.01256 | 0.0078 | 120.7325
14 | 1.5661 | 0.01331 | 0.008 | 117.6634
14.5 | 1.6147 | 0.01412 | 0.0082 | 114.3555
15 | 1.6619 | 0.015 | 0.0086 | 110.7933
15.5 | 1.7078 | 0.01593 | 0.009 | 107.2065
16 | 1.7517 | 0.01696 | 0.0096 | 103.2842
16.5 | 1.7931 | 0.0181 | 0.0104 | 99.0663
17 | 1.8314 | 0.01937 | 0.0114 | 94.5483
17.5 | 1.8649 | 0.02084 | 0.0127 | 89.4866
18 | 1.8818 | 0.02281 | 0.0155 | 82.4989
18.5 | 1.8923 | 0.02594 | 0.0165 | 72.9491
19 | 1.8987 | 0.03039 | 0.0157 | 62.4778
19.5 | 1.8965 | 0.03644 | 0.0135 | 52.0445
20 | 1.8807 | 0.04459 | 0.01 | 42.1776

## 147. Re 20M Mach 0.10 (1)
BIGFOIL.COM POLAR EXPORT
PW75
PW75 |  |  |  | Cl Max: | 0.797 | at alpha= | 7 | deg
JavaFoil+Calcfoil stall+Eppler ext transition |  |  |  | L/D Max: | 89.933 | at alpha= | 7.5 | deg
Re: | 20000000 |  |  | Cd Min: | 0.00579 | at alpha= | -7 | deg
Mach: | 0.1 |  |  | Cl=0 at alpha= | -0.68853 | deg
|  |  |  | @ Cl=0.1, Cd= | 0.0071385
|  |  |  | @ Cl=0.4, Cd= | 0.0066221
|  |  |  | @ Cl=0.6, Cd= | 0.00853
alpha (deg) | Cl | Cd | Cm | Cl/Cd
-11 | -0.202 | 0.05675 | 0.009 | -3.564
-10.5 | -0.231 | 0.04062 | 0.01 | -5.691
-10 | -0.295 | 0.00913 | 0.013 | -32.277
-9.5 | -0.323 | 0.00877 | 0.012 | -36.826
-9 | -0.352 | 0.00837 | 0.012 | -42.006
-8.5 | -0.38 | 0.00806 | 0.011 | -47.109
-8 | -0.406 | 0.00775 | 0.011 | -52.368
-7.5 | -0.428 | 0.0075 | 0.01 | -57.098
-7 | -0.446 | 0.00579 | 0.01 | -77.035
-6.5 | -0.457 | 0.00651 | 0.009 | -70.209
-6 | -0.459 | 0.00672 | 0.008 | -68.273
-5.5 | -0.451 | 0.00669 | 0.008 | -67.435
-5 | -0.433 | 0.00726 | 0.007 | -59.668
-4.5 | -0.405 | 0.00793 | 0.006 | -51.11
-4 | -0.369 | 0.00766 | 0.006 | -48.119
-3.5 | -0.324 | 0.00828 | 0.005 | -39.096
-3 | -0.272 | 0.00797 | 0.004 | -34.195
-2.5 | -0.216 | 0.00779 | 0.003 | -27.751
-2 | -0.158 | 0.00801 | 0.003 | -19.718
-1.5 | -0.098 | 0.0078 | 0.002 | -12.608
-1 | -0.038 | 0.00763 | 0.001 | -4.945
-0.5 | 0.023 | 0.0073 | 0 | 3.218
0 | 0.085 | 0.00717 | -0.001 | 11.869
0.5 | 0.147 | 0.00704 | -0.001 | 20.823
1 | 0.208 | 0.00724 | -0.002 | 28.789
1.5 | 0.27 | 0.00692 | -0.003 | 39.026
2 | 0.332 | 0.00675 | -0.004 | 49.122
2.5 | 0.393 | 0.00663 | -0.005 | 59.298
3 | 0.455 | 0.00656 | -0.006 | 69.314
3.5 | 0.516 | 0.00755 | -0.007 | 68.447
4 | 0.577 | 0.00743 | -0.008 | 77.7
4.5 | 0.633 | 0.01146 | -0.009 | 55.258
5 | 0.684 | 0.01067 | -0.01 | 64.115
5.5 | 0.728 | 0.0101 | -0.011 | 72.068
6 | 0.763 | 0.00983 | -0.012 | 77.577
6.5 | 0.786 | 0.00951 | -0.013 | 82.635
7 | 0.797 | 0.00909 | -0.014 | 87.729
7.5 | 0.795 | 0.00884 | -0.015 | 89.933
8 | 0.78 | 0.00889 | -0.016 | 87.763
8.5 | 0.753 | 0.00842 | -0.017 | 89.431
9 | 0.716 | 0.00837 | -0.018 | 85.537
9.5 | 0.672 | 0.00849 | -0.019 | 79.21
10 | 0.624 | 0.00744 | -0.02 | 83.83
10.5 | 0.574 | 0.00769 | -0.021 | 74.586
11 | 0.523 | 0.00796 | -0.022 | 65.69
11.5 | 0.474 | 0.00824 | -0.023 | 57.467
12 | 0.427 | 0.00853 | -0.024 | 50.016

## 148. Re 20M Mach 0.10 (2)
BIGFOIL.COM POLAR EXPORT
PW75
PW75 |  |  |  | Cl Max: | 0.8724 | at alpha= | 7.5 | deg
XFOIL ncrit=9 |  |  |  | L/D Max: | 137.386 | at alpha= | 7.5 | deg
Re: | 20000000 |  |  | Cd Min: | 0.03627 | at alpha= | -20 | deg
Mach: | 0.1 |  |  | Cl=0 at alpha= | -0.16926 | deg
|  |  |  | @ Cl=0.1, Cd= | 0.0049522
|  |  |  | @ Cl=0.4, Cd= | 0.00469
|  |  |  | @ Cl=0.6, Cd= | 0.004965
alpha (deg) | Cl | Cd | Cm | Cl/Cd
-20 | -1.9224 | 0.03627 | -0.0264 | -53.0025
-19.5 | -1.9367 | 0.03106 | -0.0242 | -62.3535
-19 | -1.9457 | 0.02773 | -0.0183 | -70.1659
-18.5 | -1.9339 | 0.02537 | -0.0131 | -76.2278
-18 | -1.9037 | 0.02354 | -0.0099 | -80.8709
-17.5 | -1.8656 | 0.02217 | -0.0074 | -84.1498
-17 | -1.8238 | 0.02098 | -0.0053 | -86.9304
-16.5 | -1.781 | 0.01972 | -0.0032 | -90.3144
-16 | -1.7359 | 0.0186 | -0.0015 | -93.328
-15.5 | -1.6884 | 0.01766 | 0.0001 | -95.6059
-15 | -1.6401 | 0.01672 | 0.0015 | -98.0921
-14.5 | -1.5904 | 0.01589 | 0.0028 | -100.0881
-14 | -1.5396 | 0.01514 | 0.0039 | -101.6909
-13.5 | -1.488 | 0.01443 | 0.005 | -103.1185
-13 | -1.4357 | 0.01378 | 0.0059 | -104.1872
-12.5 | -1.3828 | 0.01316 | 0.0067 | -105.076
-12 | -1.3288 | 0.01269 | 0.0074 | -104.7124
-11.5 | -1.2728 | 0.01261 | 0.0079 | -100.9358
-11 | -1.2203 | 0.01278 | 0.0091 | -95.4851
-10.5 | -1.1659 | 0.01238 | 0.0097 | -94.1761
-10 | -1.1116 | 0.01187 | 0.0102 | -93.6479
-9.5 | -1.0343 | 0.01668 | 0.0082 | -62.0084
-9 | -0.9992 | 0.01159 | 0.0107 | -86.2123
-8.5 | -0.9478 | 0.01018 | 0.0116 | -93.1041
-8 | -0.8935 | 0.00939 | 0.0121 | -95.1544
-7.5 | -0.8385 | 0.00874 | 0.0126 | -95.9382
-7 | -0.7829 | 0.00819 | 0.0129 | -95.5922
-6.5 | -0.7269 | 0.00769 | 0.0132 | -94.5254
-6 | -0.6705 | 0.00726 | 0.0134 | -92.3554
-5.5 | -0.6141 | 0.00683 | 0.0136 | -89.9122
-5 | -0.5573 | 0.00646 | 0.0138 | -86.2693
-3.5 | -0.3855 | 0.00567 | 0.0139 | -67.9894
-3 | -0.3277 | 0.00556 | 0.0139 | -58.9388
-2.5 | -0.2697 | 0.0055 | 0.0137 | -49.0364
-2 | -0.2118 | 0.00543 | 0.0136 | -39.0055
-1.5 | -0.154 | 0.0053 | 0.0134 | -29.0566
-1 | -0.0961 | 0.00523 | 0.0133 | -18.3748
-0.5 | -0.0383 | 0.00515 | 0.0131 | -7.4369
0 | 0.0196 | 0.00506 | 0.0129 | 3.8735
0.5 | 0.0774 | 0.00496 | 0.0127 | 15.6048
1 | 0.1353 | 0.00494 | 0.0124 | 27.3887
1.5 | 0.1931 | 0.00487 | 0.0121 | 39.6509
2 | 0.2509 | 0.00481 | 0.0119 | 52.1622
2.5 | 0.3084 | 0.00474 | 0.0116 | 65.0633
3 | 0.3659 | 0.00469 | 0.0112 | 78.0171
3.5 | 0.4234 | 0.00469 | 0.0109 | 90.2772
4 | 0.481 | 0.00477 | 0.0106 | 100.8386
4.5 | 0.5378 | 0.00478 | 0.0104 | 112.5105
5 | 0.5947 | 0.00495 | 0.0102 | 120.1414
5.5 | 0.6514 | 0.00511 | 0.01 | 127.4755
6 | 0.7077 | 0.00538 | 0.01 | 131.5428
6.5 | 0.7634 | 0.00568 | 0.01 | 134.4014
7 | 0.8181 | 0.00598 | 0.0104 | 136.806
7.5 | 0.8724 | 0.00635 | 0.0107 | 137.3858

## 149. Re 20M Mach 0.25 (1)
BIGFOIL.COM POLAR EXPORT
PW75
PW75 |  |  |  | Cl Max: | 0.779 | at alpha= | 6.5 | deg
JavaFoil+Calcfoil stall+Eppler ext transition |  |  |  | L/D Max: | 84.676 | at alpha= | 7 | deg
Re: | 20000000 |  |  | Cd Min: | 0.00585 | at alpha= | -6.5 | deg
Mach: | 0.25 |  |  | Cl=0 at alpha= | -0.69048 | deg
|  |  |  | @ Cl=0.1, Cd= | 0.02956
|  |  |  | @ Cl=0.4, Cd= | 0.02956
|  |  |  | @ Cl=0.6, Cd= | 0.02956
alpha (deg) | Cl | Cd | Cm | Cl/Cd
-10.5 | -0.057 | 0.06078 | 0.008 | -0.938
-10 | -0.055 | 0.05332 | 0.009 | -1.025
-9.5 | -0.062 | 0.00942 | 0.013 | -6.621
-9 | -0.059 | 0.00887 | 0.012 | -6.656
-8.5 | -0.092 | 0.00842 | 0.012 | -10.894
-8 | -0.196 | 0.00807 | 0.011 | -24.301
-7.5 | -0.266 | 0.00775 | 0.011 | -34.372
-7 | -0.325 | 0.00753 | 0.01 | -43.199
-6.5 | -0.372 | 0.00585 | 0.009 | -63.566
-6 | -0.404 | 0.00656 | 0.009 | -61.589
-5.5 | -0.42 | 0.00673 | 0.008 | -62.38
-5 | -0.419 | 0.00726 | 0.007 | -57.693
-4.5 | -0.402 | 0.00715 | 0.007 | -56.201
-4 | -0.371 | 0.00769 | 0.006 | -48.305
-3.5 | -0.329 | 0.00845 | 0.005 | -38.976
-3 | -0.278 | 0.0081 | 0.004 | -34.365
-2.5 | -0.221 | 0.00781 | 0.004 | -28.333
-2 | -0.162 | 0.0076 | 0.003 | -21.306
-1.5 | -0.101 | 0.00788 | 0.002 | -12.809
-1 | -0.039 | 0.00772 | 0.001 | -5.025
-0.5 | 0.024 | 0.00736 | 0 | 3.28
0 | 0.087 | 0.00756 | -0.001 | 11.56
0.5 | 0.151 | 0.00706 | -0.001 | 21.334
1 | 0.214 | 0.00719 | -0.002 | 29.751
1.5 | 0.222 | 0.02966 | 0 | 7.483
2 | 0.341 | 0.0068 | -0.004 | 50.13
2.5 | 0.404 | 0.00667 | -0.005 | 60.563
3 | 0.467 | 0.00661 | -0.006 | 70.744
3.5 | 0.53 | 0.0076 | -0.007 | 69.771
4 | 0.593 | 0.00743 | -0.008 | 79.772
4.5 | 0.649 | 0.01152 | -0.009 | 56.347
5 | 0.7 | 0.01079 | -0.01 | 64.837
5.5 | 0.74 | 0.01026 | -0.011 | 72.147
6 | 0.768 | 0.00984 | -0.012 | 78.096
6.5 | 0.779 | 0.00963 | -0.013 | 80.921
7 | 0.77 | 0.0091 | -0.014 | 84.676
7.5 | 0.739 | 0.00902 | -0.015 | 81.87
8 | 0.684 | 0.00861 | -0.016 | 79.501
8.5 | 0.609 | 0.00867 | -0.017 | 70.228
9 | 0.516 | 0.00856 | -0.018 | 60.329
9.5 | 0.41 | 0.00882 | -0.02 | 46.47
10 | 0.29 | 0.00786 | -0.021 | 36.913
10.5 | 0.084 | 0.00814 | -0.022 | 10.314
11 | 0.088 | 0.00849 | -0.023 | 10.342
11.5 | 0.089 | 0.02956 | -0.023 | 3.018

## 150. Re 20M Mach 0.25 (2)
BIGFOIL.COM POLAR EXPORT
PW75
PW75 |  |  |  | Cl Max: | 1.6944 | at alpha= | 15 | deg
XFOIL ncrit=9 |  |  |  | L/D Max: | 137.476 | at alpha= | 7 | deg
Re: | 20000000 |  |  | Cd Min: | 0.19797 | at alpha= | -16.5 | deg
Mach: | 0.25 |  |  | Cl=0 at alpha= | -0.17588 | deg
|  |  |  | @ Cl=0.1, Cd= | 0.0049603
|  |  |  | @ Cl=0.4, Cd= | 0.0047197
|  |  |  | @ Cl=0.6, Cd= | 0.0049549
alpha (deg) | Cl | Cd | Cm | Cl/Cd
-16.5 | -0.8774 | 0.19797 | 0.0874 | -4.432
-16 | -0.8646 | 0.1903 | 0.0833 | -4.5434
-15.5 | -0.8506 | 0.18337 | 0.0797 | -4.6387
-15 | -0.84 | 0.17537 | 0.0757 | -4.7899
-14.5 | -0.8299 | 0.16737 | 0.0719 | -4.9585
-14 | -0.8217 | 0.15925 | 0.0681 | -5.1598
-13.5 | -0.8167 | 0.15029 | 0.0641 | -5.4342
-13 | -0.8126 | 0.14153 | 0.0603 | -5.7415
-12 | -1.0733 | 0.06367 | 0.0022 | -16.8572
-11.5 | -1.2531 | 0.02948 | -0.0069 | -42.5068
-11 | -1.2307 | 0.02449 | -0.0034 | -50.2532
-10.5 | -1.1895 | 0.02118 | -0.001 | -56.1615
-10 | -1.1414 | 0.01874 | 0.001 | -60.9072
-9.5 | -1.0897 | 0.01677 | 0.0029 | -64.9791
-9 | -1.029 | 0.01659 | 0.004 | -62.0253
-8.5 | -0.9731 | 0.01541 | 0.0053 | -63.1473
-8 | -0.9234 | 0.01268 | 0.0071 | -72.8233
-7.5 | -0.87 | 0.01062 | 0.0087 | -81.9209
-7 | -0.8132 | 0.0094 | 0.0099 | -86.5106
-6.5 | -0.755 | 0.00851 | 0.0108 | -88.7192
-6 | -0.6961 | 0.00784 | 0.0116 | -88.7883
-5.5 | -0.6372 | 0.00721 | 0.0122 | -88.3773
-5 | -0.5778 | 0.00671 | 0.0127 | -86.1103
-3.5 | -0.3985 | 0.00578 | 0.0136 | -68.9446
-3 | -0.3385 | 0.00559 | 0.0137 | -60.5546
-2 | -0.2183 | 0.00546 | 0.0136 | -39.9817
-1.5 | -0.1584 | 0.00531 | 0.0136 | -29.8305
-0.5 | -0.0387 | 0.00515 | 0.0133 | -7.5146
0 | 0.021 | 0.00507 | 0.0131 | 4.142
0.5 | 0.0807 | 0.00497 | 0.0129 | 16.2374
1 | 0.1406 | 0.00494 | 0.0127 | 28.4615
1.5 | 0.2002 | 0.00488 | 0.0124 | 41.0246
2 | 0.2599 | 0.00482 | 0.0122 | 53.9212
2.5 | 0.3194 | 0.00474 | 0.0119 | 67.384
3.5 | 0.4385 | 0.00471 | 0.0114 | 93.0998
4 | 0.4982 | 0.00478 | 0.0112 | 104.2259
4.5 | 0.5571 | 0.00481 | 0.011 | 115.8212
5 | 0.6163 | 0.00501 | 0.0109 | 123.014
6 | 0.7341 | 0.00551 | 0.011 | 133.2305
6.5 | 0.7926 | 0.00583 | 0.0113 | 135.952
7 | 0.8496 | 0.00618 | 0.012 | 137.4757
7.5 | 0.9068 | 0.00668 | 0.0125 | 135.7485
8 | 0.9703 | 0.00712 | 0.0118 | 136.2781
8.5 | 1.0338 | 0.00757 | 0.0112 | 136.5654
9 | 1.0926 | 0.00804 | 0.0116 | 135.8955
9.5 | 1.1516 | 0.00857 | 0.012 | 134.3757
10 | 1.2104 | 0.00916 | 0.0125 | 132.1397
10.5 | 1.2689 | 0.00981 | 0.013 | 129.3476
11 | 1.327 | 0.01056 | 0.0137 | 125.6629
11.5 | 1.3847 | 0.01135 | 0.0145 | 122
12 | 1.4415 | 0.01226 | 0.0154 | 117.5775
12.5 | 1.4972 | 0.01328 | 0.0165 | 112.741
13 | 1.5513 | 0.01447 | 0.0177 | 107.208
13.5 | 1.6025 | 0.01592 | 0.0193 | 100.6595
14 | 1.6486 | 0.01778 | 0.0211 | 92.7222
14.5 | 1.6845 | 0.02035 | 0.0235 | 82.7764
15 | 1.6944 | 0.02404 | 0.0267 | 70.4825
15.5 | 1.681 | 0.03103 | 0.025 | 54.1734
16 | 1.6559 | 0.04151 | 0.0189 | 39.8916
16.5 | 1.6183 | 0.05395 | 0.0119 | 29.9963
17 | 1.5713 | 0.06766 | 0.0048 | 23.2235
17.5 | 1.5205 | 0.08209 | -0.0025 | 18.5224
18 | 1.4671 | 0.09747 | -0.0104 | 15.0518
18.5 | 1.4133 | 0.11342 | -0.0188 | 12.4608
19 | 1.3564 | 0.13052 | -0.0282 | 10.3923
19.5 | 1.3049 | 0.14763 | -0.0382 | 8.839
20 | 1.2561 | 0.16549 | -0.0494 | 7.5902

## 151. Re 20M Mach 0.50 (1)
BIGFOIL.COM POLAR EXPORT
PW75
PW75 |  |  |  | Cl Max: | 1.24 | at alpha= | 20 | deg
JavaFoil+Calcfoil stall+Eppler ext transition |  |  |  | L/D Max: | 87.134 | at alpha= | 4.5 | deg
Re: | 20000000 |  |  | Cd Min: | 0.00623 | at alpha= | -5.5 | deg
Mach: | 0.5 |  |  | Cl=0 at alpha= | -0.69286 | deg
|  |  |  | @ Cl=0.1, Cd= | 0.007336
|  |  |  | @ Cl=0.4, Cd= | 0.0069318
|  |  |  | @ Cl=0.6, Cd= | 0.0098
alpha (deg) | Cl | Cd | Cm | Cl/Cd
-20 | -1.015 | 0.15772 | 0.014 | -6.432
-19.5 | -0.987 | 0.15962 | 0.013 | -6.182
-19 | -0.964 | 0.14506 | 0.014 | -6.648
-18.5 | -0.939 | 0.13854 | 0.013 | -6.781
-18 | -0.912 | 0.13878 | 0.013 | -6.57
-17.5 | -0.89 | 0.12398 | 0.013 | -7.182
-17 | -0.863 | 0.12274 | 0.013 | -7.029
-16.5 | -0.835 | 0.12088 | 0.012 | -6.911
-16 | -0.809 | 0.11781 | 0.012 | -6.866
-15.5 | -0.788 | 0.10371 | 0.012 | -7.597
-15 | -0.766 | 0.0915 | 0.013 | -8.376
-14.5 | -0.741 | 0.08686 | 0.012 | -8.528
-14 | -0.722 | 0.0764 | 0.013 | -9.446
-13.5 | -0.706 | 0.06429 | 0.014 | -10.979
-13 | -0.723 | 0.03417 | 0.016 | -21.173
-12.5 | -0.738 | 0.01764 | 0.017 | -41.81
-12 | -0.707 | 0.01741 | 0.016 | -40.576
-11.5 | -0.673 | 0.01775 | 0.016 | -37.889
-11 | -0.65 | 0.01551 | 0.015 | -41.916
-10.5 | -0.624 | 0.01415 | 0.015 | -44.089
-10 | -0.596 | 0.01324 | 0.014 | -45.023
-9.5 | -0.567 | 0.01251 | 0.014 | -45.343
-9 | -0.539 | 0.01106 | 0.013 | -48.741
-8.5 | -0.513 | 0.00939 | 0.013 | -54.662
-8 | -0.481 | 0.00947 | 0.012 | -50.778
-7.5 | -0.449 | 0.00894 | 0.012 | -50.286
-7 | -0.417 | 0.00856 | 0.011 | -48.735
-6.5 | -0.385 | 0.0082 | 0.01 | -46.956
-6 | -0.352 | 0.00799 | 0.01 | -44.11
-5.5 | -0.32 | 0.00623 | 0.009 | -51.328
-5 | -0.287 | 0.00723 | 0.008 | -39.725
-4.5 | -0.254 | 0.00701 | 0.007 | -36.257
-4 | -0.221 | 0.00744 | 0.007 | -29.71
-3.5 | -0.327 | 0.00792 | 0.006 | -41.247
-3 | -0.298 | 0.00866 | 0.005 | -34.443
-2.5 | -0.242 | 0.00824 | 0.004 | -29.317
-2 | -0.179 | 0.00791 | 0.003 | -22.606
-1.5 | -0.112 | 0.00772 | 0.002 | -14.525
-1 | -0.043 | 0.00796 | 0.001 | -5.425
-0.5 | 0.027 | 0.00783 | 0 | 3.44
0 | 0.098 | 0.00734 | -0.001 | 13.29
0.5 | 0.168 | 0.0072 | -0.002 | 23.363
1 | 0.239 | 0.00781 | -0.003 | 30.586
1.5 | 0.31 | 0.00717 | -0.004 | 43.182
2 | 0.38 | 0.00696 | -0.005 | 54.636
2.5 | 0.451 | 0.00686 | -0.006 | 65.743
3 | 0.521 | 0.00673 | -0.007 | 77.417
3.5 | 0.591 | 0.00787 | -0.008 | 75.145
4 | 0.66 | 0.00771 | -0.009 | 85.631
4.5 | 0.716 | 0.00822 | -0.01 | 87.134
5 | 0.752 | 0.01132 | -0.011 | 66.453
5.5 | 0.728 | 0.01068 | -0.012 | 68.159
6 | 0.465 | 0.01031 | -0.013 | 45.13
6.5 | 0.501 | 0.00995 | -0.015 | 50.359
7 | 0.537 | 0.00992 | -0.016 | 54.138
7.5 | 0.573 | 0.00956 | -0.017 | 59.89
8 | 0.609 | 0.00988 | -0.018 | 61.613
8.5 | 0.615 | 0.02274 | -0.018 | 27.03
9 | 0.653 | 0.02504 | -0.02 | 26.083
9.5 | 0.653 | 0.02429 | -0.019 | 26.906
10 | 0.636 | 0.05435 | -0.017 | 11.708
10.5 | 0.673 | 0.05195 | -0.019 | 12.949
11 | 0.699 | 0.05825 | -0.019 | 12.01
11.5 | 0.727 | 0.06466 | -0.02 | 11.243
12 | 0.744 | 0.07952 | -0.019 | 9.351
12.5 | 0.762 | 0.09373 | -0.017 | 8.128
13 | 0.796 | 0.09613 | -0.019 | 8.284
13.5 | 0.831 | 0.09854 | -0.021 | 8.432
14 | 0.861 | 0.10695 | -0.021 | 8.048
14.5 | 0.883 | 0.12867 | -0.02 | 6.866
15 | 0.916 | 0.13181 | -0.022 | 6.952
15.5 | 0.949 | 0.13634 | -0.023 | 6.96
16 | 0.982 | 0.14102 | -0.024 | 6.963
16.5 | 1.015 | 0.14806 | -0.026 | 6.854
17 | 1.042 | 0.17287 | -0.026 | 6.027
17.5 | 1.074 | 0.17573 | -0.027 | 6.112
18 | 1.108 | 0.17927 | -0.028 | 6.178
18.5 | 1.141 | 0.18251 | -0.029 | 6.251
19 | 1.174 | 0.18789 | -0.031 | 6.247
19.5 | 1.207 | 0.19237 | -0.032 | 6.276
20 | 1.24 | 0.19977 | -0.033 | 6.209

## 152. Re 20M Mach 0.50 (2)
BIGFOIL.COM POLAR EXPORT
PW75
PW75 |  |  |  | Cl Max: | 1.2413 | at alpha= | 8.5 | deg
XFOIL ncrit=9 |  |  |  | L/D Max: | 141.985 | at alpha= | 6.5 | deg
Re: | 20000000 |  |  | Cd Min: | 0.00968 | at alpha= | 8.5 | deg
Mach: | 0.5 |  |  | Cl=0 at alpha= | -99 | deg
|  |  |  | @ Cl=0.1, Cd= | 0.0050374
|  |  |  | @ Cl=0.4, Cd= | 0.0047568
|  |  |  | @ Cl=0.6, Cd= | 0.0048727
alpha (deg) | Cl | Cd | Cm | Cl/Cd
0 | 0.0282 | 0.00514 | 0.0142 | 5.4864
0.5 | 0.0964 | 0.00504 | 0.0141 | 19.127
1 | 0.1648 | 0.00499 | 0.014 | 33.0261
1.5 | 0.2331 | 0.00494 | 0.0138 | 47.1862
2.5 | 0.3699 | 0.00477 | 0.0136 | 77.5472
3 | 0.4385 | 0.00474 | 0.0136 | 92.5105
3.5 | 0.5079 | 0.00485 | 0.0136 | 104.7216
4 | 0.5772 | 0.00483 | 0.0139 | 119.5031
4.5 | 0.6467 | 0.00496 | 0.0143 | 130.3831
5 | 0.7169 | 0.00523 | 0.0149 | 137.0746
5.5 | 0.7875 | 0.00562 | 0.0158 | 140.1246
6 | 0.8585 | 0.0061 | 0.017 | 140.7377
6.5 | 0.93 | 0.00655 | 0.0186 | 141.9847
7 | 1.0014 | 0.00712 | 0.0208 | 140.6461
8 | 1.1625 | 0.00825 | 0.0239 | 140.9091
8.5 | 1.2413 | 0.00968 | 0.0275 | 128.2335