## index
index | Re | Mach | Datasource
1 | 50000 | 0 | JavaFoil+Calcfoil stall+Eppler ext transition
2 | 50000 | 0 | XFOIL ncrit=9
3 | 50000 | 0.1 | JavaFoil+Calcfoil stall+Eppler ext transition
4 | 50000 | 0.1 | XFOIL ncrit=9
5 | 50000 | 0.25 | JavaFoil+Calcfoil stall+Eppler ext transition
6 | 50000 | 0.25 | XFOIL ncrit=9
7 | 50000 | 0.5 | JavaFoil+Calcfoil stall+Eppler ext transition
8 | 50000 | 0.5 | XFOIL ncrit=9
9 | 100000 | 0 | JavaFoil+Calcfoil stall+Eppler ext transition
10 | 100000 | 0 | XFOIL ncrit=9
11 | 100000 | 0.1 | JavaFoil+Calcfoil stall+Eppler ext transition
12 | 100000 | 0.1 | XFOIL ncrit=9
13 | 100000 | 0.25 | JavaFoil+Calcfoil stall+Eppler ext transition
14 | 100000 | 0.25 | XFOIL ncrit=9
15 | 100000 | 0.5 | JavaFoil+Calcfoil stall+Eppler ext transition
16 | 100000 | 0.5 | XFOIL ncrit=9
17 | 250000 | 0 | JavaFoil+Calcfoil stall+Eppler ext transition
18 | 250000 | 0 | XFOIL ncrit=9
19 | 250000 | 0.1 | JavaFoil+Calcfoil stall+Eppler ext transition
20 | 250000 | 0.1 | XFOIL ncrit=9
21 | 250000 | 0.25 | JavaFoil+Calcfoil stall+Eppler ext transition
22 | 250000 | 0.25 | XFOIL ncrit=9
23 | 250000 | 0.5 | JavaFoil+Calcfoil stall+Eppler ext transition
24 | 250000 | 0.5 | XFOIL ncrit=9
25 | 500000 | 0 | JavaFoil+Calcfoil stall+Eppler ext transition
26 | 500000 | 0 | XFOIL ncrit=9
27 | 500000 | 0.1 | JavaFoil+Calcfoil stall+Eppler ext transition
28 | 500000 | 0.1 | XFOIL ncrit=9
29 | 500000 | 0.25 | JavaFoil+Calcfoil stall+Eppler ext transition
30 | 500000 | 0.25 | XFOIL ncrit=9
31 | 500000 | 0.5 | JavaFoil+Calcfoil stall+Eppler ext transition
32 | 500000 | 0.5 | XFOIL ncrit=9
33 | 750000 | 0 | JavaFoil+Calcfoil stall+Eppler ext transition
34 | 750000 | 0 | XFOIL ncrit=9
35 | 750000 | 0.1 | JavaFoil+Calcfoil stall+Eppler ext transition
36 | 750000 | 0.1 | XFOIL ncrit=9
37 | 750000 | 0.25 | JavaFoil+Calcfoil stall+Eppler ext transition
38 | 750000 | 0.25 | XFOIL ncrit=9
39 | 750000 | 0.5 | JavaFoil+Calcfoil stall+Eppler ext transition
40 | 750000 | 0.5 | XFOIL ncrit=9
41 | 1000000 | 0 | JavaFoil+Calcfoil stall+Eppler ext transition
42 | 1000000 | 0 | XFOIL ncrit=9
43 | 1000000 | 0.1 | JavaFoil+Calcfoil stall+Eppler ext transition
44 | 1000000 | 0.1 | XFOIL ncrit=9
45 | 1000000 | 0.25 | JavaFoil+Calcfoil stall+Eppler ext transition
46 | 1000000 | 0.25 | XFOIL ncrit=9
47 | 1000000 | 0.5 | JavaFoil+Calcfoil stall+Eppler ext transition
48 | 1000000 | 0.5 | XFOIL ncrit=9
49 | 2000000 | 0 | JavaFoil+Calcfoil stall+Eppler ext transition
50 | 2000000 | 0 | XFOIL ncrit=9
51 | 2000000 | 0.1 | JavaFoil+Calcfoil stall+Eppler ext transition
52 | 2000000 | 0.1 | XFOIL ncrit=9
53 | 2000000 | 0.25 | JavaFoil+Calcfoil stall+Eppler ext transition
54 | 2000000 | 0.25 | XFOIL ncrit=9
55 | 2000000 | 0.5 | JavaFoil+Calcfoil stall+Eppler ext transition
56 | 2000000 | 0.5 | XFOIL ncrit=9
57 | 3000000 | 0 | JavaFoil+Calcfoil stall+Eppler ext transition
58 | 3000000 | 0 | XFOIL ncrit=9
59 | 3000000 | 0.1 | JavaFoil+Calcfoil stall+Eppler ext transition
60 | 3000000 | 0.1 | XFOIL ncrit=9
61 | 3000000 | 0.25 | JavaFoil+Calcfoil stall+Eppler ext transition
62 | 3000000 | 0.25 | XFOIL ncrit=9
63 | 3000000 | 0.5 | JavaFoil+Calcfoil stall+Eppler ext transition
64 | 3000000 | 0.5 | XFOIL ncrit=9
65 | 4000000 | 0 | JavaFoil+Calcfoil stall+Eppler ext transition
66 | 4000000 | 0 | XFOIL ncrit=9
67 | 4000000 | 0.1 | JavaFoil+Calcfoil stall+Eppler ext transition
68 | 4000000 | 0.1 | XFOIL ncrit=9
69 | 4000000 | 0.25 | JavaFoil+Calcfoil stall+Eppler ext transition
70 | 4000000 | 0.25 | XFOIL ncrit=9
71 | 4000000 | 0.5 | JavaFoil+Calcfoil stall+Eppler ext transition
72 | 4000000 | 0.5 | XFOIL ncrit=9
73 | 5000000 | 0 | JavaFoil+Calcfoil stall+Eppler ext transition
74 | 5000000 | 0 | XFOIL ncrit=9
75 | 5000000 | 0.1 | JavaFoil+Calcfoil stall+Eppler ext transition
76 | 5000000 | 0.1 | XFOIL ncrit=9
77 | 5000000 | 0.25 | JavaFoil+Calcfoil stall+Eppler ext transition
78 | 5000000 | 0.25 | XFOIL ncrit=9
79 | 5000000 | 0.5 | JavaFoil+Calcfoil stall+Eppler ext transition
80 | 5000000 | 0.5 | XFOIL ncrit=9
81 | 6000000 | 0 | JavaFoil+Calcfoil stall+Eppler ext transition
82 | 6000000 | 0 | XFOIL ncrit=9
83 | 6000000 | 0.1 | JavaFoil+Calcfoil stall+Eppler ext transition
84 | 6000000 | 0.1 | XFOIL ncrit=9
85 | 6000000 | 0.25 | JavaFoil+Calcfoil stall+Eppler ext transition
86 | 6000000 | 0.25 | XFOIL ncrit=9
87 | 6000000 | 0.5 | JavaFoil+Calcfoil stall+Eppler ext transition
88 | 6000000 | 0.5 | XFOIL ncrit=9
89 | 7000000 | 0 | JavaFoil+Calcfoil stall+Eppler ext transition
90 | 7000000 | 0 | XFOIL ncrit=9
91 | 7000000 | 0.1 | JavaFoil+Calcfoil stall+Eppler ext transition
92 | 7000000 | 0.1 | XFOIL ncrit=9
93 | 7000000 | 0.25 | JavaFoil+Calcfoil stall+Eppler ext transition
94 | 7000000 | 0.25 | XFOIL ncrit=9
95 | 7000000 | 0.5 | JavaFoil+Calcfoil stall+Eppler ext transition
96 | 7000000 | 0.5 | XFOIL ncrit=9
97 | 8000000 | 0 | JavaFoil+Calcfoil stall+Eppler ext transition
98 | 8000000 | 0 | XFOIL ncrit=9
99 | 8000000 | 0.1 | JavaFoil+Calcfoil stall+Eppler ext transition
100 | 8000000 | 0.1 | XFOIL ncrit=9
101 | 8000000 | 0.25 | JavaFoil+Calcfoil stall+Eppler ext transition
102 | 8000000 | 0.25 | XFOIL ncrit=9
103 | 8000000 | 0.5 | JavaFoil+Calcfoil stall+Eppler ext transition
104 | 8000000 | 0.5 | XFOIL ncrit=9
105 | 10000000 | 0 | JavaFoil+Calcfoil stall+Eppler ext transition
106 | 10000000 | 0 | XFOIL ncrit=9
107 | 10000000 | 0.1 | JavaFoil+Calcfoil stall+Eppler ext transition
108 | 10000000 | 0.1 | XFOIL ncrit=9
109 | 10000000 | 0.25 | JavaFoil+Calcfoil stall+Eppler ext transition
110 | 10000000 | 0.25 | XFOIL ncrit=9
111 | 10000000 | 0.5 | JavaFoil+Calcfoil stall+Eppler ext transition
112 | 10000000 | 0.5 | XFOIL ncrit=9
113 | 12000000 | 0 | JavaFoil+Calcfoil stall+Eppler ext transition
114 | 12000000 | 0 | XFOIL ncrit=9
115 | 12000000 | 0.1 | JavaFoil+Calcfoil stall+Eppler ext transition
116 | 12000000 | 0.1 | XFOIL ncrit=9
117 | 12000000 | 0.25 | JavaFoil+Calcfoil stall+Eppler ext transition
118 | 12000000 | 0.25 | XFOIL ncrit=9
119 | 12000000 | 0.5 | JavaFoil+Calcfoil stall+Eppler ext transition
120 | 12000000 | 0.5 | XFOIL ncrit=9
121 | 14000000 | 0 | JavaFoil+Calcfoil stall+Eppler ext transition
122 | 14000000 | 0 | XFOIL ncrit=9
123 | 14000000 | 0.1 | JavaFoil+Calcfoil stall+Eppler ext transition
124 | 14000000 | 0.1 | XFOIL ncrit=9
125 | 14000000 | 0.25 | JavaFoil+Calcfoil stall+Eppler ext transition
126 | 14000000 | 0.25 | XFOIL ncrit=9
127 | 14000000 | 0.5 | JavaFoil+Calcfoil stall+Eppler ext transition
128 | 14000000 | 0.5 | XFOIL ncrit=9
129 | 16000000 | 0 | JavaFoil+Calcfoil stall+Eppler ext transition
130 | 16000000 | 0 | XFOIL ncrit=9
131 | 16000000 | 0.1 | JavaFoil+Calcfoil stall+Eppler ext transition
132 | 16000000 | 0.1 | XFOIL ncrit=9
133 | 16000000 | 0.25 | JavaFoil+Calcfoil stall+Eppler ext transition
134 | 16000000 | 0.25 | XFOIL ncrit=9
135 | 16000000 | 0.5 | JavaFoil+Calcfoil stall+Eppler ext transition
136 | 16000000 | 0.5 | XFOIL ncrit=9
137 | 18000000 | 0 | JavaFoil+Calcfoil stall+Eppler ext transition
138 | 18000000 | 0 | XFOIL ncrit=9
139 | 18000000 | 0.1 | JavaFoil+Calcfoil stall+Eppler ext transition
140 | 18000000 | 0.1 | XFOIL ncrit=9
141 | 18000000 | 0.25 | JavaFoil+Calcfoil stall+Eppler ext transition
142 | 18000000 | 0.25 | XFOIL ncrit=9
143 | 18000000 | 0.5 | JavaFoil+Calcfoil stall+Eppler ext transition
144 | 18000000 | 0.5 | XFOIL ncrit=9
145 | 20000000 | 0 | JavaFoil+Calcfoil stall+Eppler ext transition
146 | 20000000 | 0 | XFOIL ncrit=9
147 | 20000000 | 0.1 | JavaFoil+Calcfoil stall+Eppler ext transition
148 | 20000000 | 0.1 | XFOIL ncrit=9
149 | 20000000 | 0.25 | JavaFoil+Calcfoil stall+Eppler ext transition
150 | 20000000 | 0.25 | XFOIL ncrit=9
151 | 20000000 | 0.5 | JavaFoil+Calcfoil stall+Eppler ext transition
152 | 20000000 | 0.5 | XFOIL ncrit=9

## 1. Re 50k Mach 0.00 (1)
BIGFOIL.COM POLAR EXPORT
GA 37A614
GA 37A614 |  |  |  | Cl Max: | 1.446 | at alpha= | 9 | deg
JavaFoil+Calcfoil stall+Eppler ext transition |  |  |  | L/D Max: | 37.674 | at alpha= | 8.5 | deg
Re: | 50000 |  |  | Cd Min: | 0.019 | at alpha= | -1 | deg
Mach: | 0 |  |  | Cl=0 at alpha= | -4.0938 | deg
|  |  |  | @ Cl=0.1, Cd= | 0.04204
|  |  |  | @ Cl=0.4, Cd= | 0.019071
|  |  |  | @ Cl=0.6, Cd= | 0.022492
alpha (deg) | Cl | Cd | Cm | Cl/Cd
-18 | -0.415 | 0.3156 | -0.021 | -1.314
-17.5 | -0.426 | 0.29593 | -0.02 | -1.44
-17 | -0.437 | 0.26969 | -0.021 | -1.621
-16.5 | -0.448 | 0.25128 | -0.021 | -1.781
-16 | -0.457 | 0.23957 | -0.021 | -1.909
-15.5 | -0.466 | 0.22154 | -0.021 | -2.104
-15 | -0.474 | 0.2062 | -0.022 | -2.297
-14.5 | -0.48 | 0.20152 | -0.022 | -2.382
-14 | -0.485 | 0.18665 | -0.023 | -2.596
-13.5 | -0.487 | 0.1674 | -0.023 | -2.911
-13 | -0.488 | 0.16128 | -0.023 | -3.024
-12.5 | -0.486 | 0.14925 | -0.023 | -3.255
-12 | -0.481 | 0.13396 | -0.023 | -3.591
-11.5 | -0.473 | 0.12854 | -0.024 | -3.683
-11 | -0.463 | 0.11484 | -0.024 | -4.028
-10.5 | -0.449 | 0.11129 | -0.024 | -4.031
-10 | -0.431 | 0.10129 | -0.024 | -4.256
-9.5 | -0.41 | 0.09382 | -0.025 | -4.371
-9 | -0.386 | 0.08522 | -0.026 | -4.527
-8.5 | -0.358 | 0.07845 | -0.026 | -4.563
-8 | -0.327 | 0.07287 | -0.026 | -4.486
-7.5 | -0.293 | 0.06767 | -0.027 | -4.327
-7 | -0.256 | 0.06399 | -0.027 | -3.998
-6.5 | -0.216 | 0.05953 | -0.028 | -3.634
-6 | -0.175 | 0.05655 | -0.028 | -3.087
-5.5 | -0.131 | 0.05308 | -0.028 | -2.466
-5 | -0.086 | 0.04966 | -0.029 | -1.723
-4.5 | -0.039 | 0.04714 | -0.029 | -0.826
-4 | 0.009 | 0.04519 | -0.03 | 0.192
-3.5 | 0.057 | 0.04347 | -0.031 | 1.313
-3 | 0.106 | 0.04184 | -0.032 | 2.534
-2.5 | 0.156 | 0.04048 | -0.036 | 3.842
-2 | 0.253 | 0.01944 | -0.08 | 13.013
-1.5 | 0.314 | 0.01951 | -0.081 | 16.103
-1 | 0.376 | 0.019 | -0.082 | 19.779
-0.5 | 0.437 | 0.01918 | -0.082 | 22.764
0 | 0.471 | 0.02173 | -0.083 | 21.659
0.5 | 0.527 | 0.02184 | -0.083 | 24.128
1 | 0.583 | 0.02231 | -0.084 | 26.133
1.5 | 0.639 | 0.02291 | -0.085 | 27.869
2 | 0.694 | 0.02352 | -0.085 | 29.512
2.5 | 0.75 | 0.02419 | -0.086 | 30.993
3 | 0.805 | 0.02494 | -0.087 | 32.284
3.5 | 0.861 | 0.02567 | -0.088 | 33.557
4 | 0.917 | 0.02648 | -0.088 | 34.633
4.5 | 0.969 | 0.02737 | -0.089 | 35.39
5 | 1.022 | 0.02838 | -0.09 | 36.014
5.5 | 1.075 | 0.02925 | -0.091 | 36.748
6 | 1.126 | 0.03048 | -0.091 | 36.933
6.5 | 1.176 | 0.03145 | -0.092 | 37.388
7 | 1.224 | 0.03291 | -0.093 | 37.191
7.5 | 1.272 | 0.03429 | -0.094 | 37.105
8 | 1.319 | 0.03637 | -0.094 | 36.259
8.5 | 1.406 | 0.03732 | -0.1 | 37.674
9 | 1.446 | 0.03923 | -0.1 | 36.866
9.5 | 1.267 | 0.06984 | -0.051 | 18.138
10 | 1.295 | 0.07528 | -0.045 | 17.196
10.5 | 1.322 | 0.08112 | -0.044 | 16.301
11 | 1.348 | 0.0866 | -0.044 | 15.562
11.5 | 1.365 | 0.09457 | -0.044 | 14.429
12 | 1.375 | 0.10076 | -0.044 | 13.647
12.5 | 1.38 | 0.10819 | -0.043 | 12.754
13 | 1.38 | 0.11575 | -0.043 | 11.921
13.5 | 1.374 | 0.12488 | -0.043 | 11.006
14 | 1.364 | 0.13605 | -0.043 | 10.026

## 2. Re 50k Mach 0.00 (2)
BIGFOIL.COM POLAR EXPORT
GA 37A614
GA 37A614 |  |  |  | Cl Max: | 1.3809 | at alpha= | 14.5 | deg
XFOIL ncrit=9 |  |  |  | L/D Max: | 20.5205 | at alpha= | 12.5 | deg
Re: | 50000 |  |  | Cd Min: | 0.24479 | at alpha= | 19.5 | deg
Mach: | 0 |  |  | Cl=0 at alpha= | 1.1862 | deg
|  |  |  | @ Cl=0.1, Cd= | 0.049508
|  |  |  | @ Cl=0.4, Cd= | 0.072267
|  |  |  | @ Cl=0.6, Cd= | 0.09455
alpha (deg) | Cl | Cd | Cm | Cl/Cd
-20 | -0.5333 | 0.23933 | 0.0062 | -2.2283
-19.5 | -0.5311 | 0.24368 | -0.0004 | -2.1795
-19 | -0.4951 | 0.22473 | -0.0008 | -2.2031
-18.5 | -0.4766 | 0.21875 | -0.0044 | -2.1787
-18 | -0.4643 | 0.21578 | -0.0094 | -2.1517
-17.5 | -0.4673 | 0.21936 | -0.0155 | -2.1303
-17 | -0.4263 | 0.20109 | -0.0157 | -2.1199
-16.5 | -0.4093 | 0.19531 | -0.0191 | -2.0956
-16 | -0.4074 | 0.19479 | -0.0244 | -2.0915
-15.5 | -0.3804 | 0.18365 | -0.0261 | -2.0713
-15 | -0.3633 | 0.17758 | -0.0288 | -2.0458
-14.5 | -0.3754 | 0.17918 | -0.0345 | -2.0951
-14 | -0.3339 | 0.16519 | -0.0345 | -2.0213
-13.5 | -0.3405 | 0.16403 | -0.0391 | -2.0758
-13 | -0.3089 | 0.15324 | -0.0398 | -2.0158
-12.5 | -0.3154 | 0.15105 | -0.0438 | -2.0881
-12 | -0.2868 | 0.1415 | -0.0443 | -2.0269
-11.5 | -0.3102 | 0.14119 | -0.0487 | -2.197
-11 | -0.2806 | 0.13194 | -0.047 | -2.1267
-10.5 | -0.3046 | 0.13028 | -0.0426 | -2.338
-10 | -0.3325 | 0.13006 | -0.0347 | -2.5565
-9.5 | -0.3893 | 0.13225 | -0.03 | -2.9437
-9 | -0.3877 | 0.1273 | -0.0249 | -3.0456
-8 | -0.4349 | 0.1216 | -0.0173 | -3.5765
-7.5 | -0.4749 | 0.1202 | -0.0131 | -3.9509
-7 | -0.4513 | 0.11312 | -0.0118 | -3.9896
-6.5 | -0.4739 | 0.10963 | -0.0106 | -4.3227
-6 | -0.474 | 0.10458 | -0.0098 | -4.5324
-5.5 | -0.4959 | 0.10082 | -0.0064 | -4.9187
-4.5 | -0.4604 | 0.09158 | 0.0077 | -5.0273
-3 | -0.406 | 0.05543 | -0.0394 | -7.3246
-2.5 | -0.3457 | 0.05002 | -0.0416 | -6.9112
-2 | -0.2972 | 0.04666 | -0.042 | -6.3695
-1.5 | -0.2478 | 0.04436 | -0.0422 | -5.5861
-1 | -0.1995 | 0.04335 | -0.0419 | -4.6021
-0.5 | -0.1489 | 0.0427 | -0.0419 | -3.4871
0 | -0.0927 | 0.0393 | -0.041 | -2.3588
0.5 | -0.0535 | 0.04084 | -0.0397 | -1.31
1 | -0.0143 | 0.04277 | -0.0399 | -0.33435
1.5 | 0.0241 | 0.04484 | -0.0401 | 0.53747
2 | 0.0616 | 0.04704 | -0.0403 | 1.3095
2.5 | 0.0983 | 0.04939 | -0.0406 | 1.9903
3 | 0.1341 | 0.05188 | -0.0409 | 2.5848
3.5 | 0.1908 | 0.05582 | -0.0456 | 3.4181
4 | 0.2605 | 0.06112 | -0.0527 | 4.2621
5 | 0.3564 | 0.06861 | -0.0587 | 5.1946
5.5 | 0.406 | 0.07277 | -0.0618 | 5.5792
6 | 0.4408 | 0.07627 | -0.0624 | 5.7795
7 | 0.5201 | 0.08473 | -0.0654 | 6.1383
7.5 | 0.5535 | 0.0892 | -0.0662 | 6.2052
8 | 0.602 | 0.09478 | -0.069 | 6.3516
9 | 0.6477 | 0.10303 | -0.0679 | 6.2865
9.5 | 0.6773 | 0.10794 | -0.0683 | 6.2748
10 | 0.7209 | 0.11357 | -0.0697 | 6.3476
10.5 | 0.8099 | 0.10814 | -0.0644 | 7.4894
11 | 0.8791 | 0.10688 | -0.0622 | 8.2251
12 | 1.1434 | 0.07193 | -0.0439 | 15.896
12.5 | 1.2261 | 0.05975 | -0.0318 | 20.5205
13 | 1.2528 | 0.06326 | -0.0274 | 19.804
13.5 | 1.3239 | 0.06639 | -0.0252 | 19.9413
14 | 1.3518 | 0.07275 | -0.0233 | 18.5814
14.5 | 1.3809 | 0.08007 | -0.0219 | 17.2462
15 | 1.3358 | 0.08939 | -0.0194 | 14.9435
15.5 | 1.2832 | 0.1007 | -0.0193 | 12.7428
16 | 1.2267 | 0.11429 | -0.022 | 10.7332
17 | 0.9154 | 0.21 | -0.0856 | 4.359
17.5 | 0.9345 | 0.21836 | -0.0879 | 4.2796
18 | 0.9581 | 0.22752 | -0.0899 | 4.2111
18.5 | 0.9635 | 0.23258 | -0.0939 | 4.1427
19 | 0.9698 | 0.23815 | -0.0984 | 4.0722
19.5 | 0.9815 | 0.24479 | -0.1024 | 4.0096

## 3. Re 50k Mach 0.10 (1)
BIGFOIL.COM POLAR EXPORT
GA 37A614
GA 37A614 |  |  |  | Cl Max: | 1.451 | at alpha= | 9 | deg
JavaFoil+Calcfoil stall+Eppler ext transition |  |  |  | L/D Max: | 37.431 | at alpha= | 8.5 | deg
Re: | 50000 |  |  | Cd Min: | 0.0191 | at alpha= | -1 | deg
Mach: | 0.1 |  |  | Cl=0 at alpha= | -4.0938 | deg
|  |  |  | @ Cl=0.1, Cd= | 0.042182
|  |  |  | @ Cl=0.4, Cd= | 0.019143
|  |  |  | @ Cl=0.6, Cd= | 0.02256
alpha (deg) | Cl | Cd | Cm | Cl/Cd
-17.5 | -0.382 | 0.30914 | -0.021 | -1.237
-17 | -0.396 | 0.28931 | -0.021 | -1.368
-16.5 | -0.409 | 0.28263 | -0.021 | -1.446
-16 | -0.421 | 0.2588 | -0.021 | -1.627
-15.5 | -0.432 | 0.23764 | -0.022 | -1.82
-15 | -0.443 | 0.21605 | -0.022 | -2.05
-14.5 | -0.452 | 0.20361 | -0.022 | -2.22
-14 | -0.459 | 0.19641 | -0.023 | -2.339
-13.5 | -0.465 | 0.18166 | -0.023 | -2.559
-13 | -0.468 | 0.16268 | -0.023 | -2.878
-12.5 | -0.469 | 0.15645 | -0.023 | -2.998
-12 | -0.467 | 0.14474 | -0.024 | -3.226
-11.5 | -0.462 | 0.12937 | -0.024 | -3.569
-11 | -0.453 | 0.12082 | -0.024 | -3.751
-10.5 | -0.441 | 0.11179 | -0.024 | -3.946
-10 | -0.426 | 0.10413 | -0.024 | -4.086
-9.5 | -0.406 | 0.09613 | -0.025 | -4.225
-9 | -0.383 | 0.08453 | -0.026 | -4.531
-8.5 | -0.356 | 0.07796 | -0.026 | -4.57
-8 | -0.326 | 0.07336 | -0.026 | -4.444
-7.5 | -0.293 | 0.0687 | -0.027 | -4.258
-7 | -0.256 | 0.06384 | -0.027 | -4.009
-6.5 | -0.217 | 0.05958 | -0.028 | -3.637
-6 | -0.175 | 0.05717 | -0.028 | -3.061
-5.5 | -0.131 | 0.05267 | -0.028 | -2.493
-5 | -0.086 | 0.04995 | -0.029 | -1.72
-4.5 | -0.039 | 0.04751 | -0.029 | -0.824
-4 | 0.009 | 0.04526 | -0.03 | 0.192
-3.5 | 0.057 | 0.04361 | -0.031 | 1.315
-3 | 0.107 | 0.04195 | -0.032 | 2.54
-2.5 | 0.156 | 0.04057 | -0.036 | 3.853
-2 | 0.254 | 0.01945 | -0.081 | 13.074
-1.5 | 0.316 | 0.01952 | -0.081 | 16.176
-1 | 0.378 | 0.0191 | -0.082 | 19.775
-0.5 | 0.439 | 0.01922 | -0.083 | 22.834
0 | 0.473 | 0.02181 | -0.083 | 21.677
0.5 | 0.529 | 0.02195 | -0.084 | 24.112
1 | 0.586 | 0.02242 | -0.084 | 26.116
1.5 | 0.642 | 0.02298 | -0.085 | 27.925
2 | 0.698 | 0.02359 | -0.086 | 29.571
2.5 | 0.753 | 0.02432 | -0.086 | 30.956
3 | 0.809 | 0.02504 | -0.087 | 32.301
3.5 | 0.866 | 0.02579 | -0.088 | 33.568
4 | 0.922 | 0.02663 | -0.089 | 34.617
4.5 | 0.973 | 0.02754 | -0.09 | 35.329
5 | 1.027 | 0.02857 | -0.09 | 35.948
5.5 | 1.08 | 0.02943 | -0.091 | 36.693
6 | 1.131 | 0.03067 | -0.092 | 36.875
6.5 | 1.181 | 0.03166 | -0.093 | 37.307
7 | 1.229 | 0.03312 | -0.093 | 37.118
7.5 | 1.278 | 0.03452 | -0.094 | 37.019
8 | 1.368 | 0.03684 | -0.099 | 37.139
8.5 | 1.411 | 0.0377 | -0.1 | 37.431
9 | 1.451 | 0.03959 | -0.101 | 36.644
9.5 | 1.271 | 0.06999 | -0.052 | 18.159
10 | 1.298 | 0.07569 | -0.045 | 17.148
10.5 | 1.325 | 0.08148 | -0.044 | 16.264
11 | 1.349 | 0.0872 | -0.044 | 15.474
11.5 | 1.365 | 0.09518 | -0.044 | 14.341
12 | 1.373 | 0.10135 | -0.043 | 13.55
12.5 | 1.376 | 0.11059 | -0.043 | 12.443
13 | 1.373 | 0.11901 | -0.043 | 11.538
13.5 | 1.364 | 0.12604 | -0.043 | 10.825
14 | 1.35 | 0.13712 | -0.042 | 9.846

## 4. Re 50k Mach 0.10 (2)
BIGFOIL.COM POLAR EXPORT
GA 37A614
GA 37A614 |  |  |  | Cl Max: | 1.3435 | at alpha= | 14 | deg
XFOIL ncrit=9 |  |  |  | L/D Max: | 20.3562 | at alpha= | 12.5 | deg
Re: | 50000 |  |  | Cd Min: | 0.24074 | at alpha= | -20 | deg
Mach: | 0.1 |  |  | Cl=0 at alpha= | 1.2072 | deg
|  |  |  | @ Cl=0.1, Cd= | 0.049745
|  |  |  | @ Cl=0.4, Cd= | 0.072882
|  |  |  | @ Cl=0.6, Cd= | 0.094982
alpha (deg) | Cl | Cd | Cm | Cl/Cd
-20 | -0.535 | 0.24074 | 0.0059 | -2.2223
-19 | -0.4952 | 0.22516 | -0.0008 | -2.1993
-18.5 | -0.4769 | 0.21933 | -0.0046 | -2.1743
-18 | -0.4656 | 0.21704 | -0.0098 | -2.1452
-17.5 | -0.459 | 0.21538 | -0.015 | -2.1311
-17 | -0.4256 | 0.20143 | -0.0158 | -2.1129
-16.5 | -0.4091 | 0.19587 | -0.0194 | -2.0886
-16 | -0.4091 | 0.19617 | -0.0249 | -2.0854
-15.5 | -0.3783 | 0.18375 | -0.0262 | -2.0588
-15 | -0.363 | 0.17819 | -0.0293 | -2.0372
-14.5 | -0.3772 | 0.18048 | -0.0351 | -2.09
-14 | -0.3325 | 0.16557 | -0.0348 | -2.0082
-13.5 | -0.3423 | 0.16523 | -0.0398 | -2.0717
-13 | -0.3067 | 0.15352 | -0.0401 | -1.9978
-12.5 | -0.3172 | 0.15216 | -0.0445 | -2.0846
-12 | -0.2847 | 0.14187 | -0.0447 | -2.0068
-11.5 | -0.3027 | 0.14032 | -0.0486 | -2.1572
-11 | -0.2822 | 0.13288 | -0.0473 | -2.1237
-10.5 | -0.3035 | 0.13095 | -0.042 | -2.3177
-10 | -0.3344 | 0.13107 | -0.0344 | -2.5513
-9.5 | -0.3925 | 0.13343 | -0.0299 | -2.9416
-9 | -0.3902 | 0.12835 | -0.0249 | -3.0401
-8.5 | -0.4003 | 0.12455 | -0.0207 | -3.214
-8 | -0.4217 | 0.12148 | -0.017 | -3.4714
-7.5 | -0.4791 | 0.12134 | -0.0132 | -3.9484
-7 | -0.444 | 0.11347 | -0.0129 | -3.9129
-6.5 | -0.4802 | 0.11075 | -0.0114 | -4.3359
-6 | -0.4807 | 0.10565 | -0.0105 | -4.5499
-5.5 | -0.4563 | 0.09972 | -0.0059 | -4.5758
-5 | -0.4602 | 0.09583 | -0.0008 | -4.8023
-4.5 | -0.4678 | 0.09262 | 0.0074 | -5.0507
-3 | -0.4104 | 0.05615 | -0.0392 | -7.309
-2.5 | -0.3517 | 0.05016 | -0.0417 | -7.0116
-2 | -0.3015 | 0.04707 | -0.0421 | -6.4054
-1.5 | -0.2517 | 0.04472 | -0.0422 | -5.6284
-1 | -0.203 | 0.04359 | -0.0421 | -4.657
-0.5 | -0.1524 | 0.04293 | -0.042 | -3.55
0 | -0.0871 | 0.04 | -0.0423 | -2.1775
0.5 | -0.0556 | 0.04097 | -0.0398 | -1.3571
1 | -0.016 | 0.0429 | -0.0399 | -0.37296
1.5 | 0.0226 | 0.04498 | -0.0401 | 0.50245
2 | 0.0603 | 0.04719 | -0.0403 | 1.2778
2.5 | 0.0972 | 0.04955 | -0.0406 | 1.9617
3 | 0.1332 | 0.05206 | -0.0409 | 2.5586
3.5 | 0.192 | 0.05613 | -0.046 | 3.4206
4 | 0.2571 | 0.06105 | -0.0523 | 4.2113
4.5 | 0.3107 | 0.06496 | -0.0563 | 4.7829
6 | 0.4418 | 0.07659 | -0.0626 | 5.7684
7 | 0.5233 | 0.08528 | -0.0659 | 6.1363
7.5 | 0.552 | 0.08935 | -0.0659 | 6.178
8 | 0.6051 | 0.09558 | -0.0694 | 6.3308
9 | 0.6529 | 0.10372 | -0.0684 | 6.2948
9.5 | 0.6857 | 0.10879 | -0.0691 | 6.303
10 | 0.7131 | 0.11374 | -0.069 | 6.2696
10.5 | 0.8429 | 0.10676 | -0.0648 | 7.8953
11 | 0.8865 | 0.10675 | -0.0619 | 8.3044
11.5 | 0.9333 | 0.10508 | -0.0579 | 8.8818
12 | 1.1932 | 0.06274 | -0.0397 | 19.0182
12.5 | 1.2287 | 0.06036 | -0.0307 | 20.3562
13 | 1.2545 | 0.06425 | -0.0267 | 19.5253
13.5 | 1.3198 | 0.06784 | -0.0243 | 19.4546
14 | 1.3435 | 0.07443 | -0.0223 | 18.0505
14.5 | 1.3217 | 0.0832 | -0.0201 | 15.8858
15 | 1.3258 | 0.09152 | -0.0189 | 14.4865
15.5 | 1.2726 | 0.10314 | -0.0193 | 12.3386
16.5 | 0.9827 | 0.17854 | -0.0615 | 5.5041
17.5 | 0.9362 | 0.21917 | -0.0885 | 4.2716
18 | 0.9594 | 0.22825 | -0.0906 | 4.2033
18.5 | 0.9649 | 0.23332 | -0.0946 | 4.1355
19 | 0.972 | 0.23903 | -0.0991 | 4.0664

## 5. Re 50k Mach 0.25 (1)
BIGFOIL.COM POLAR EXPORT
GA 37A614
GA 37A614 |  |  |  | Cl Max: | 1.474 | at alpha= | 9 | deg
JavaFoil+Calcfoil stall+Eppler ext transition |  |  |  | L/D Max: | 36.61 | at alpha= | 7 | deg
Re: | 50000 |  |  | Cd Min: | 0.01941 | at alpha= | -1 | deg
Mach: | 0.25 |  |  | Cl=0 at alpha= | -4.0918 | deg
|  |  |  | @ Cl=0.1, Cd= | 0.04262
|  |  |  | @ Cl=0.4, Cd= | 0.019427
|  |  |  | @ Cl=0.6, Cd= | 0.02298
alpha (deg) | Cl | Cd | Cm | Cl/Cd
-15.5 | -0.067 | 0.38276 | -0.024 | -0.175
-15 | -0.094 | 0.35567 | -0.024 | -0.263
-14.5 | -0.172 | 0.31253 | -0.024 | -0.551
-14 | -0.218 | 0.28733 | -0.024 | -0.759
-13.5 | -0.256 | 0.24848 | -0.024 | -1.031
-13 | -0.289 | 0.21385 | -0.024 | -1.351
-12.5 | -0.317 | 0.19182 | -0.024 | -1.652
-12 | -0.34 | 0.17652 | -0.025 | -1.925
-11.5 | -0.358 | 0.15721 | -0.025 | -2.274
-11 | -0.37 | 0.14579 | -0.025 | -2.536
-10.5 | -0.376 | 0.14678 | -0.025 | -2.562
-10 | -0.376 | 0.12704 | -0.025 | -2.962
-9.5 | -0.37 | 0.11469 | -0.025 | -3.228
-9 | -0.358 | 0.09689 | -0.026 | -3.697
-8.5 | -0.34 | 0.0875 | -0.026 | -3.889
-8 | -0.317 | 0.0809 | -0.027 | -3.914
-7.5 | -0.288 | 0.07429 | -0.028 | -3.878
-7 | -0.255 | 0.06852 | -0.028 | -3.718
-6.5 | -0.218 | 0.06438 | -0.028 | -3.379
-6 | -0.177 | 0.05918 | -0.028 | -2.989
-5.5 | -0.133 | 0.05491 | -0.029 | -2.429
-5 | -0.088 | 0.05155 | -0.029 | -1.699
-4.5 | -0.04 | 0.04841 | -0.03 | -0.826
-4 | 0.009 | 0.04601 | -0.03 | 0.194
-3.5 | 0.059 | 0.04394 | -0.031 | 1.338
-3 | 0.109 | 0.04233 | -0.033 | 2.583
-2.5 | 0.16 | 0.04098 | -0.037 | 3.915
-2 | 0.213 | 0.0389 | -0.046 | 5.482
-1.5 | 0.324 | 0.01976 | -0.083 | 16.413
-1 | 0.388 | 0.01941 | -0.084 | 19.999
-0.5 | 0.451 | 0.0195 | -0.085 | 23.124
0 | 0.485 | 0.02229 | -0.085 | 21.743
0.5 | 0.543 | 0.02245 | -0.086 | 24.176
1 | 0.6 | 0.02298 | -0.087 | 26.128
1.5 | 0.658 | 0.02355 | -0.087 | 27.943
2 | 0.715 | 0.02425 | -0.088 | 29.483
2.5 | 0.772 | 0.02499 | -0.088 | 30.901
3 | 0.83 | 0.02568 | -0.089 | 32.336
3.5 | 0.888 | 0.02651 | -0.09 | 33.502
4 | 0.946 | 0.0274 | -0.091 | 34.511
4.5 | 0.998 | 0.02841 | -0.092 | 35.132
5 | 1.053 | 0.02953 | -0.093 | 35.657
5.5 | 1.107 | 0.03048 | -0.093 | 36.313
6 | 1.159 | 0.03177 | -0.094 | 36.481
6.5 | 1.208 | 0.03349 | -0.095 | 36.071
7 | 1.259 | 0.03439 | -0.096 | 36.61
7.5 | 1.307 | 0.03603 | -0.096 | 36.267
8 | 1.396 | 0.03835 | -0.102 | 36.404
8.5 | 1.437 | 0.0399 | -0.103 | 36.025
9 | 1.474 | 0.04198 | -0.103 | 35.117
9.5 | 1.288 | 0.07232 | -0.046 | 17.806
10 | 1.314 | 0.07862 | -0.046 | 16.711
10.5 | 1.335 | 0.085 | -0.044 | 15.71
11 | 1.353 | 0.09236 | -0.044 | 14.646
11.5 | 1.357 | 0.10167 | -0.044 | 13.348
12 | 1.35 | 0.11005 | -0.043 | 12.271
12.5 | 1.335 | 0.11919 | -0.044 | 11.198
13 | 1.309 | 0.12939 | -0.043 | 10.118
13.5 | 1.274 | 0.14538 | -0.043 | 8.763
14 | 1.229 | 0.15701 | -0.042 | 7.826

## 6. Re 50k Mach 0.25 (2)
BIGFOIL.COM POLAR EXPORT
GA 37A614
GA 37A614 |  |  |  | Cl Max: | 1.2942 | at alpha= | 13.5 | deg
XFOIL ncrit=9 |  |  |  | L/D Max: | 18.2562 | at alpha= | 12.5 | deg
Re: | 50000 |  |  | Cd Min: | 0.25014 | at alpha= | -20 | deg
Mach: | 0.25 |  |  | Cl=0 at alpha= | 1.3208 | deg
|  |  |  | @ Cl=0.1, Cd= | 0.051036
|  |  |  | @ Cl=0.4, Cd= | 0.074068
|  |  |  | @ Cl=0.6, Cd= | 0.097658
alpha (deg) | Cl | Cd | Cm | Cl/Cd
-20 | -0.5468 | 0.25014 | 0.0044 | -2.186
-19.5 | -0.5183 | 0.23526 | 0.0024 | -2.2031
-19 | -0.497 | 0.22805 | -0.001 | -2.1793
-18.5 | -0.4801 | 0.22341 | -0.0057 | -2.149
-18 | -0.4758 | 0.22539 | -0.012 | -2.111
-17.5 | -0.4438 | 0.21058 | -0.0136 | -2.1075
-17 | -0.4234 | 0.20376 | -0.0168 | -2.0779
-16.5 | -0.4118 | 0.20054 | -0.0216 | -2.0535
-16 | -0.3994 | 0.19533 | -0.0258 | -2.0447
-15.5 | -0.3714 | 0.18537 | -0.0274 | -2.0036
-15 | -0.3671 | 0.18354 | -0.0322 | -2.0001
-14.5 | -0.3409 | 0.17344 | -0.0341 | -1.9655
-14 | -0.33 | 0.1689 | -0.0375 | -1.9538
-13.5 | -0.3162 | 0.16224 | -0.0404 | -1.949
-13 | -0.2998 | 0.15601 | -0.0426 | -1.9217
-12.5 | -0.2908 | 0.15021 | -0.0454 | -1.936
-12 | -0.2824 | 0.14536 | -0.0475 | -1.9428
-11.5 | -0.2678 | 0.13847 | -0.0482 | -1.934
-11 | -0.2971 | 0.13899 | -0.0466 | -2.1376
-10.5 | -0.3084 | 0.1358 | -0.0387 | -2.271
-10 | -0.3486 | 0.13697 | -0.033 | -2.5451
-9.5 | -0.3569 | 0.13323 | -0.0281 | -2.6788
-9 | -0.408 | 0.13449 | -0.0251 | -3.0337
-8.5 | -0.4118 | 0.12986 | -0.0209 | -3.1711
-8 | -0.4209 | 0.12572 | -0.017 | -3.3479
-7.5 | -0.4371 | 0.12208 | -0.0163 | -3.5804
-7 | -0.4079 | 0.11462 | -0.0178 | -3.5587
-6.5 | -0.4035 | 0.10947 | -0.0176 | -3.6859
-6 | -0.4061 | 0.10513 | -0.015 | -3.8628
-5.5 | -0.437 | 0.10268 | -0.0095 | -4.2559
-5 | -0.4147 | 0.09753 | -0.0033 | -4.252
-4.5 | -0.3876 | 0.09246 | 0.0022 | -4.1921
-3 | -0.4327 | 0.06008 | -0.0385 | -7.2021
-2.5 | -0.3816 | 0.05359 | -0.0405 | -7.1207
-2 | -0.3251 | 0.04944 | -0.0421 | -6.5756
-1.5 | -0.2732 | 0.04675 | -0.0426 | -5.8439
-1 | -0.2227 | 0.04503 | -0.0427 | -4.9456
-0.5 | -0.1714 | 0.04426 | -0.0424 | -3.8726
0 | -0.1144 | 0.04413 | -0.0432 | -2.5923
0.5 | -0.067 | 0.04165 | -0.0403 | -1.6086
1 | -0.0256 | 0.04363 | -0.0403 | -0.58675
1.5 | 0.0143 | 0.04575 | -0.0404 | 0.31257
2 | 0.0533 | 0.04801 | -0.0406 | 1.1102
2.5 | 0.0913 | 0.05043 | -0.0409 | 1.8104
3 | 0.1282 | 0.053 | -0.0412 | 2.4189
3.5 | 0.2001 | 0.05808 | -0.0485 | 3.4452
4.5 | 0.3137 | 0.06675 | -0.0575 | 4.6996
5 | 0.3627 | 0.0706 | -0.0603 | 5.1374
5.5 | 0.4012 | 0.07418 | -0.0613 | 5.4085
6 | 0.4573 | 0.0795 | -0.0653 | 5.7522
6.5 | 0.4853 | 0.08263 | -0.0647 | 5.8732
7 | 0.5213 | 0.08709 | -0.0657 | 5.9858
7.5 | 0.57 | 0.09257 | -0.0684 | 6.1575
8 | 0.5917 | 0.09622 | -0.0673 | 6.1494
8.5 | 0.6179 | 0.10076 | -0.0673 | 6.1324
9 | 0.6472 | 0.1057 | -0.0676 | 6.123
9.5 | 0.6785 | 0.11066 | -0.068 | 6.1314
10 | 0.7122 | 0.11557 | -0.0682 | 6.1625
10.5 | 0.8289 | 0.1098 | -0.0633 | 7.5492
11 | 0.8712 | 0.11068 | -0.0607 | 7.8713
11.5 | 0.9307 | 0.10819 | -0.0563 | 8.6025
12 | 1.0639 | 0.08921 | -0.0439 | 11.9258
12.5 | 1.2186 | 0.06675 | -0.027 | 18.2562
13 | 1.2522 | 0.07075 | -0.0232 | 17.6989
13.5 | 1.2942 | 0.07595 | -0.0205 | 17.0402
14 | 1.2562 | 0.08625 | -0.0196 | 14.5646
14.5 | 1.2051 | 0.09905 | -0.0212 | 12.1666
15 | 1.1295 | 0.1177 | -0.0282 | 9.5964
16 | 0.9861 | 0.17264 | -0.059 | 5.7119
17 | 0.9262 | 0.21497 | -0.089 | 4.3085
17.5 | 0.9474 | 0.22383 | -0.0915 | 4.2327
18 | 0.9668 | 0.23206 | -0.0943 | 4.1662
18.5 | 0.9741 | 0.23754 | -0.0987 | 4.1008

## 7. Re 50k Mach 0.50 (1)
BIGFOIL.COM POLAR EXPORT
GA 37A614
GA 37A614 |  |  |  | Cl Max: | 1.457 | at alpha= | 7.5 | deg
JavaFoil+Calcfoil stall+Eppler ext transition |  |  |  | L/D Max: | 34.125 | at alpha= | 5 | deg
Re: | 50000 |  |  | Cd Min: | 0.0208 | at alpha= | -1 | deg
Mach: | 0.5 |  |  | Cl=0 at alpha= | -4.0943 | deg
|  |  |  | @ Cl=0.1, Cd= | 0.045406
|  |  |  | @ Cl=0.4, Cd= | 0.020918
|  |  |  | @ Cl=0.6, Cd= | 0.02516
alpha (deg) | Cl | Cd | Cm | Cl/Cd
-20 | -0.884 | 0.44395 | -0.034 | -1.99
-19.5 | -0.857 | 0.4475 | -0.035 | -1.915
-19 | -0.827 | 0.39778 | -0.033 | -2.08
-18.5 | -0.799 | 0.38016 | -0.032 | -2.102
-18 | -0.772 | 0.38528 | -0.032 | -2.004
-17.5 | -0.745 | 0.3733 | -0.032 | -1.996
-17 | -0.718 | 0.34801 | -0.033 | -2.064
-16.5 | -0.691 | 0.34563 | -0.033 | -1.999
-16 | -0.664 | 0.35665 | -0.034 | -1.862
-15.5 | -0.637 | 0.33687 | -0.034 | -1.89
-15 | -0.609 | 0.33478 | -0.035 | -1.82
-14.5 | -0.582 | 0.33194 | -0.035 | -1.754
-14 | -0.555 | 0.29918 | -0.036 | -1.854
-13.5 | -0.527 | 0.29688 | -0.036 | -1.776
-13 | -0.498 | 0.26548 | -0.034 | -1.877
-12.5 | -0.47 | 0.26161 | -0.033 | -1.798
-12 | -0.443 | 0.26519 | -0.033 | -1.67
-11.5 | -0.415 | 0.26227 | -0.034 | -1.583
-11 | -0.387 | 0.25629 | -0.034 | -1.512
-10.5 | -0.36 | 0.25347 | -0.035 | -1.419
-10 | -0.332 | 0.25062 | -0.035 | -1.324
-9.5 | -0.304 | 0.24567 | -0.035 | -1.238
-9 | -0.276 | 0.21146 | -0.033 | -1.304
-8.5 | -0.248 | 0.17707 | -0.033 | -1.4
-8 | -0.22 | 0.19044 | -0.033 | -1.155
-7.5 | -0.192 | 0.18326 | -0.033 | -1.047
-7 | -0.164 | 0.10059 | -0.032 | -1.628
-6.5 | -0.136 | 0.08009 | -0.032 | -1.694
-6 | -0.108 | 0.10317 | -0.03 | -1.042
-5.5 | -0.121 | 0.0799 | -0.03 | -1.519
-5 | -0.089 | 0.06298 | -0.031 | -1.417
-4.5 | -0.043 | 0.05507 | -0.032 | -0.773
-4 | 0.01 | 0.05079 | -0.032 | 0.191
-3.5 | 0.065 | 0.04695 | -0.033 | 1.38
-3 | 0.121 | 0.04448 | -0.034 | 2.725
-2.5 | 0.178 | 0.04293 | -0.036 | 4.152
-2 | 0.236 | 0.04157 | -0.042 | 5.679
-1.5 | 0.362 | 0.02105 | -0.092 | 17.198
-1 | 0.434 | 0.0208 | -0.093 | 20.856
-0.5 | 0.504 | 0.02099 | -0.093 | 24.017
0 | 0.537 | 0.02456 | -0.094 | 21.88
0.5 | 0.601 | 0.02517 | -0.095 | 23.894
1 | 0.666 | 0.02581 | -0.096 | 25.786
1.5 | 0.73 | 0.02625 | -0.096 | 27.8
2 | 0.794 | 0.02705 | -0.097 | 29.367
2.5 | 0.859 | 0.02791 | -0.098 | 30.786
3 | 0.924 | 0.02892 | -0.099 | 31.938
3.5 | 0.987 | 0.03006 | -0.1 | 32.85
4 | 1.051 | 0.0313 | -0.101 | 33.577
4.5 | 1.106 | 0.03265 | -0.102 | 33.879
5 | 1.166 | 0.03418 | -0.102 | 34.125
5.5 | 1.224 | 0.03588 | -0.103 | 34.103
6 | 1.278 | 0.0377 | -0.104 | 33.912
6.5 | 1.33 | 0.0395 | -0.105 | 33.662
7 | 1.376 | 0.0418 | -0.106 | 32.914
7.5 | 1.457 | 0.04638 | -0.111 | 31.406
8 | 1.279 | 0.06573 | -0.058 | 19.462
8.5 | 1.285 | 0.07373 | -0.048 | 17.429
9 | 1.268 | 0.08478 | -0.046 | 14.956
9.5 | 1.193 | 0.10167 | -0.045 | 11.732
10 | 0.791 | 0.16027 | -0.043 | 4.936
10.5 | 0.819 | 0.22811 | -0.046 | 3.59
11 | 0.847 | 0.23394 | -0.051 | 3.621
11.5 | 0.875 | 0.24017 | -0.051 | 3.641
12 | 0.903 | 0.26655 | -0.056 | 3.388
12.5 | 0.931 | 0.44082 | -0.057 | 2.111

## 8. Re 50k Mach 0.50 (2)
BIGFOIL.COM POLAR EXPORT
GA 37A614
GA 37A614 |  |  |  | Cl Max: | 0.9782 | at alpha= | 16 | deg
XFOIL ncrit=9 |  |  |  | L/D Max: | 7.1109 | at alpha= | 12 | deg
Re: | 50000 |  |  | Cd Min: | 0.25911 | at alpha= | -20 | deg
Mach: | 0.5 |  |  | Cl=0 at alpha= | 1.7622 | deg
|  |  |  | @ Cl=0.1, Cd= | 0.056588
|  |  |  | @ Cl=0.4, Cd= | 0.080264
|  |  |  | @ Cl=0.6, Cd= | 0.10424
alpha (deg) | Cl | Cd | Cm | Cl/Cd
-20 | -0.5615 | 0.25911 | 0.0075 | -2.167
-19.5 | -0.5414 | 0.2551 | 0.0013 | -2.1223
-19 | -0.524 | 0.25195 | -0.005 | -2.0798
-18.5 | -0.4921 | 0.23753 | -0.0079 | -2.0717
-18 | -0.4686 | 0.23041 | -0.0126 | -2.0338
-17.5 | -0.4532 | 0.22819 | -0.0187 | -1.9861
-17 | -0.4273 | 0.21803 | -0.0227 | -1.9598
-16.5 | -0.4005 | 0.20902 | -0.0262 | -1.9161
-16 | -0.3862 | 0.20597 | -0.0317 | -1.875
-15.5 | -0.3594 | 0.19596 | -0.0351 | -1.834
-15 | -0.3388 | 0.18973 | -0.039 | -1.7857
-14.5 | -0.3237 | 0.18428 | -0.0434 | -1.7566
-14 | -0.2977 | 0.17581 | -0.046 | -1.6933
-13.5 | -0.2956 | 0.17394 | -0.0506 | -1.6994
-13 | -0.2652 | 0.16374 | -0.0519 | -1.6196
-12.5 | -0.2697 | 0.16167 | -0.0537 | -1.6682
-12 | -0.2714 | 0.15763 | -0.0487 | -1.7218
-11.5 | -0.3188 | 0.1623 | -0.043 | -1.9643
-11 | -0.3156 | 0.15633 | -0.0372 | -2.0188
-10.5 | -0.3489 | 0.15711 | -0.0339 | -2.2207
-10 | -0.355 | 0.15336 | -0.0299 | -2.3148
-9.5 | -0.3574 | 0.1487 | -0.0264 | -2.4035
-9 | -0.3584 | 0.14417 | -0.0258 | -2.486
-8.5 | -0.3444 | 0.13832 | -0.0301 | -2.4899
-8 | -0.3514 | 0.13476 | -0.0331 | -2.6076
-7.5 | -0.314 | 0.12627 | -0.0351 | -2.4867
-7 | -0.3087 | 0.12117 | -0.0342 | -2.5477
-6.5 | -0.3056 | 0.11693 | -0.0336 | -2.6135
-6 | -0.3024 | 0.11222 | -0.0291 | -2.6947
-5.5 | -0.2969 | 0.10776 | -0.0256 | -2.7552
-4.5 | -0.2956 | 0.09938 | -0.0143 | -2.9744
-3.5 | -0.4619 | 0.08551 | -0.0344 | -5.4017
-2 | -0.4308 | 0.0621 | -0.0369 | -6.9372
-1.5 | -0.372 | 0.05646 | -0.0413 | -6.5887
-1 | -0.3127 | 0.05276 | -0.0434 | -5.9268
-0.5 | -0.2526 | 0.05053 | -0.0443 | -4.999
0 | -0.1926 | 0.04942 | -0.0445 | -3.8972
0.5 | -0.1305 | 0.04942 | -0.0446 | -2.6406
1 | -0.0655 | 0.04732 | -0.044 | -1.3842
1.5 | -0.0236 | 0.04899 | -0.0419 | -0.48173
2 | 0.0214 | 0.05147 | -0.0419 | 0.41578
2.5 | 0.0647 | 0.05414 | -0.0421 | 1.195
3 | 0.1446 | 0.05968 | -0.0497 | 2.4229
3.5 | 0.2067 | 0.06391 | -0.0543 | 3.2342
4 | 0.2609 | 0.06805 | -0.0573 | 3.8339
4.5 | 0.3244 | 0.0733 | -0.062 | 4.4256
5 | 0.3632 | 0.0766 | -0.0623 | 4.7415
5.5 | 0.4098 | 0.08124 | -0.0642 | 5.0443
6 | 0.4616 | 0.0864 | -0.0668 | 5.3426
6.5 | 0.4905 | 0.08997 | -0.066 | 5.4518
7 | 0.5266 | 0.09476 | -0.0666 | 5.5572
7.5 | 0.5748 | 0.10081 | -0.0688 | 5.7018
8 | 0.6148 | 0.10626 | -0.0698 | 5.7858
8.5 | 0.6442 | 0.11105 | -0.0695 | 5.801
9 | 0.6632 | 0.11519 | -0.0683 | 5.7574
9.5 | 0.7384 | 0.11496 | -0.0646 | 6.4231
10 | 0.7799 | 0.11815 | -0.0632 | 6.6009
10.5 | 0.8177 | 0.12143 | -0.0616 | 6.7339
11 | 0.8738 | 0.1232 | -0.0589 | 7.0925
11.5 | 0.8993 | 0.12647 | -0.0566 | 7.1108
12 | 0.9247 | 0.13004 | -0.0542 | 7.1109
12.5 | 0.9322 | 0.13682 | -0.0544 | 6.8133
13 | 0.9454 | 0.14366 | -0.0547 | 6.5808
13.5 | 0.9485 | 0.15303 | -0.0574 | 6.1981
14 | 0.9494 | 0.16345 | -0.0616 | 5.8085
14.5 | 0.9547 | 0.1738 | -0.066 | 5.4931
15 | 0.9686 | 0.18361 | -0.0696 | 5.2753
15.5 | 0.9683 | 0.19543 | -0.0766 | 4.9547
16 | 0.9782 | 0.20668 | -0.0825 | 4.7329
17 | 0.6638 | 0.19007 | -0.0563 | 3.4924
17.5 | 0.6725 | 0.19665 | -0.0582 | 3.4198
18 | 0.6854 | 0.20415 | -0.06 | 3.3573
18.5 | 0.7 | 0.2121 | -0.0616 | 3.3003
19 | 0.7033 | 0.21732 | -0.0639 | 3.2362
19.5 | 0.7045 | 0.22297 | -0.0666 | 3.1596
20 | 0.713 | 0.23006 | -0.0687 | 3.0992

## 9. Re 100k Mach 0.00 (1)
BIGFOIL.COM POLAR EXPORT
GA 37A614
GA 37A614 |  |  |  | Cl Max: | 1.524 | at alpha= | 10 | deg
JavaFoil+Calcfoil stall+Eppler ext transition |  |  |  | L/D Max: | 52.246 | at alpha= | 6.5 | deg
Re: | 100000 |  |  | Cd Min: | 0.0148 | at alpha= | -1 | deg
Mach: | 0 |  |  | Cl=0 at alpha= | -4.0938 | deg
|  |  |  | @ Cl=0.1, Cd= | 0.038178
|  |  |  | @ Cl=0.4, Cd= | 0.014839
|  |  |  | @ Cl=0.6, Cd= | 0.015947
alpha (deg) | Cl | Cd | Cm | Cl/Cd
-18 | -0.415 | 0.25137 | -0.021 | -1.65
-17.5 | -0.426 | 0.24789 | -0.021 | -1.719
-17 | -0.437 | 0.23006 | -0.021 | -1.9
-16.5 | -0.448 | 0.21389 | -0.021 | -2.093
-16 | -0.457 | 0.20735 | -0.022 | -2.206
-15.5 | -0.466 | 0.19329 | -0.022 | -2.412
-15 | -0.474 | 0.17947 | -0.022 | -2.64
-14.5 | -0.48 | 0.1599 | -0.022 | -3.002
-14 | -0.485 | 0.15609 | -0.023 | -3.105
-13.5 | -0.487 | 0.14283 | -0.023 | -3.412
-13 | -0.488 | 0.13114 | -0.023 | -3.719
-12.5 | -0.486 | 0.12776 | -0.024 | -3.803
-12 | -0.481 | 0.11655 | -0.024 | -4.128
-11.5 | -0.473 | 0.10692 | -0.024 | -4.428
-11 | -0.463 | 0.10256 | -0.024 | -4.511
-10.5 | -0.449 | 0.09467 | -0.024 | -4.738
-10 | -0.431 | 0.08872 | -0.024 | -4.859
-9.5 | -0.41 | 0.0815 | -0.025 | -5.033
-9 | -0.386 | 0.07486 | -0.026 | -5.153
-8.5 | -0.358 | 0.06932 | -0.026 | -5.164
-8 | -0.327 | 0.06395 | -0.026 | -5.112
-7.5 | -0.293 | 0.06053 | -0.027 | -4.837
-7 | -0.256 | 0.05712 | -0.027 | -4.479
-6.5 | -0.216 | 0.05305 | -0.028 | -4.078
-6 | -0.175 | 0.04989 | -0.028 | -3.499
-5.5 | -0.131 | 0.0465 | -0.029 | -2.815
-5 | -0.086 | 0.04479 | -0.03 | -1.911
-4.5 | -0.039 | 0.04258 | -0.03 | -0.915
-4 | 0.009 | 0.04108 | -0.032 | 0.211
-3.5 | 0.057 | 0.03938 | -0.033 | 1.45
-3 | 0.106 | 0.03801 | -0.035 | 2.791
-2.5 | 0.156 | 0.03657 | -0.04 | 4.259
-2 | 0.253 | 0.01562 | -0.085 | 16.2
-1.5 | 0.314 | 0.01589 | -0.084 | 19.776
-1 | 0.376 | 0.0148 | -0.085 | 25.394
-0.5 | 0.437 | 0.0149 | -0.085 | 29.325
0 | 0.484 | 0.0157 | -0.086 | 30.857
0.5 | 0.541 | 0.01552 | -0.086 | 34.854
1 | 0.597 | 0.01592 | -0.087 | 37.524
1.5 | 0.653 | 0.01643 | -0.087 | 39.717
2 | 0.709 | 0.01688 | -0.088 | 41.976
2.5 | 0.765 | 0.01741 | -0.088 | 43.931
3 | 0.821 | 0.01798 | -0.089 | 45.657
3.5 | 0.878 | 0.01852 | -0.09 | 47.419
4 | 0.935 | 0.01914 | -0.091 | 48.854
4.5 | 0.987 | 0.01979 | -0.092 | 49.884
5 | 1.041 | 0.02056 | -0.092 | 50.65
5.5 | 1.094 | 0.0212 | -0.093 | 51.609
6 | 1.145 | 0.02214 | -0.094 | 51.731
6.5 | 1.196 | 0.02289 | -0.094 | 52.246
7 | 1.244 | 0.02403 | -0.095 | 51.779
7.5 | 1.293 | 0.02504 | -0.096 | 51.664
8 | 1.34 | 0.02656 | -0.097 | 50.468
8.5 | 1.412 | 0.03204 | -0.1 | 44.084
9 | 1.453 | 0.03374 | -0.101 | 43.054
9.5 | 1.49 | 0.03561 | -0.102 | 41.842
10 | 1.524 | 0.03741 | -0.102 | 40.739
10.5 | 1.323 | 0.07405 | -0.046 | 17.868
11 | 1.348 | 0.07911 | -0.046 | 17.045
11.5 | 1.365 | 0.08516 | -0.045 | 16.03
12 | 1.376 | 0.09136 | -0.045 | 15.057
12.5 | 1.38 | 0.0977 | -0.044 | 14.126
13 | 1.38 | 0.10427 | -0.044 | 13.236
13.5 | 1.375 | 0.11254 | -0.044 | 12.215
14 | 1.364 | 0.12022 | -0.044 | 11.348
14.5 | 1.349 | 0.13064 | -0.044 | 10.324
15 | 1.329 | 0.1366 | -0.043 | 9.727

## 10. Re 100k Mach 0.00 (2)
BIGFOIL.COM POLAR EXPORT
GA 37A614
GA 37A614 |  |  |  | Cl Max: | 1.3828 | at alpha= | 16 | deg
XFOIL ncrit=9 |  |  |  | L/D Max: | 35.4999 | at alpha= | 10.5 | deg
Re: | 100000 |  |  | Cd Min: | 0.24243 | at alpha= | 20 | deg
Mach: | 0 |  |  | Cl=0 at alpha= | -3.9088 | deg
|  |  |  | @ Cl=0.1, Cd= | 0.02996
|  |  |  | @ Cl=0.4, Cd= | 0.038902
|  |  |  | @ Cl=0.6, Cd= | 0.051265
alpha (deg) | Cl | Cd | Cm | Cl/Cd
-20 | -0.5307 | 0.23378 | 0.0091 | -2.2701
-19.5 | -0.5123 | 0.22785 | 0.0052 | -2.2484
-19 | -0.4946 | 0.22209 | 0.0009 | -2.227
-18.5 | -0.4816 | 0.21867 | -0.0049 | -2.2024
-17.5 | -0.4437 | 0.20369 | -0.0111 | -2.1783
-17 | -0.4253 | 0.1974 | -0.0142 | -2.1545
-16.5 | -0.4086 | 0.19144 | -0.018 | -2.1344
-16 | -0.4036 | 0.18906 | -0.0242 | -2.1348
-15.5 | -0.3848 | 0.18027 | -0.0269 | -2.1346
-15 | -0.3622 | 0.17252 | -0.0284 | -2.0995
-14.5 | -0.3465 | 0.16636 | -0.0315 | -2.0828
-14 | -0.3387 | 0.16158 | -0.0362 | -2.0962
-13.5 | -0.3486 | 0.15957 | -0.0434 | -2.1846
-13 | -0.3111 | 0.14741 | -0.0419 | -2.1104
-12.5 | -0.2945 | 0.141 | -0.044 | -2.0887
-12 | -0.2884 | 0.13557 | -0.0482 | -2.1273
-11.5 | -0.3085 | 0.13313 | -0.056 | -2.3173
-11 | -0.3342 | 0.13091 | -0.0479 | -2.5529
-10.5 | -0.281 | 0.12106 | -0.0525 | -2.3212
-10 | -0.282 | 0.11416 | -0.0742 | -2.4702
-9.5 | -0.2162 | 0.10299 | -0.0732 | -2.0992
-9 | -0.2306 | 0.09529 | -0.0968 | -2.42
-8.5 | -0.1671 | 0.08709 | -0.0906 | -1.9187
-8 | -0.1794 | 0.07935 | -0.1018 | -2.2609
-7.5 | -0.1849 | 0.07357 | -0.1104 | -2.5133
-7 | -0.1525 | 0.06779 | -0.1063 | -2.2496
-6.5 | -0.1664 | 0.06292 | -0.1119 | -2.6446
-6 | -0.1334 | 0.05766 | -0.1085 | -2.3136
-5.5 | -0.1119 | 0.05345 | -0.1074 | -2.0935
-5 | -0.0891 | 0.04184 | -0.1099 | -2.1295
-4.5 | -0.0565 | 0.03631 | -0.1064 | -1.556
-4 | -0.0062 | 0.03314 | -0.1052 | -0.18709
-3.5 | 0.0278 | 0.03186 | -0.1021 | 0.87257
-3 | 0.0859 | 0.02987 | -0.102 | 2.8758
-2.5 | 0.1126 | 0.03004 | -0.0985 | 3.7483
-2 | 0.1651 | 0.02862 | -0.0979 | 5.7687
-1.5 | 0.3363 | 0.02505 | -0.1147 | 13.4251
-1 | 0.3066 | 0.02768 | -0.1039 | 11.0766
-0.5 | 0.305 | 0.02992 | -0.0966 | 10.1939
0 | 0.3357 | 0.03145 | -0.0939 | 10.6741
0.5 | 0.3346 | 0.03427 | -0.0875 | 9.7636
1 | 0.3804 | 0.03571 | -0.0872 | 10.6525
1.5 | 0.3921 | 0.03854 | -0.0833 | 10.1738
2 | 0.4331 | 0.04042 | -0.0828 | 10.715
2.5 | 0.4528 | 0.04319 | -0.0802 | 10.4839
3 | 0.5009 | 0.0449 | -0.0804 | 11.1559
3.5 | 0.5143 | 0.04798 | -0.0775 | 10.719
4 | 0.5622 | 0.04977 | -0.0775 | 11.296
4.5 | 0.6072 | 0.05155 | -0.0772 | 11.7789
5 | 0.6344 | 0.05398 | -0.0753 | 11.7525
5.5 | 0.6696 | 0.05605 | -0.074 | 11.9465
6 | 0.7094 | 0.05782 | -0.073 | 12.2691
6.5 | 0.7521 | 0.05935 | -0.072 | 12.6723
7 | 0.7982 | 0.06051 | -0.0711 | 13.1912
7.5 | 0.8481 | 0.06118 | -0.0701 | 13.8624
8 | 0.8757 | 0.06298 | -0.0677 | 13.9044
8.5 | 0.9223 | 0.0631 | -0.066 | 14.6165
9 | 0.9912 | 0.06048 | -0.0645 | 16.3889
9.5 | 1.1382 | 0.04795 | -0.0638 | 23.7372
10.5 | 1.2819 | 0.03611 | -0.0571 | 35.4999
11 | 1.2892 | 0.03755 | -0.0519 | 34.3329
11.5 | 1.2675 | 0.04201 | -0.0449 | 30.1714
12 | 1.2348 | 0.04907 | -0.0397 | 25.1641
12.5 | 1.2256 | 0.05444 | -0.0358 | 22.5129
13 | 1.237 | 0.05807 | -0.0323 | 21.3019
13.5 | 1.2714 | 0.06006 | -0.0289 | 21.1688
14 | 1.3164 | 0.06232 | -0.0264 | 21.1232
14.5 | 1.3513 | 0.06579 | -0.0245 | 20.5396
15 | 1.3781 | 0.07116 | -0.0225 | 19.3662
15.5 | 1.377 | 0.07752 | -0.0207 | 17.7632
16 | 1.3828 | 0.08392 | -0.0195 | 16.4776
16.5 | 1.3663 | 0.09357 | -0.0187 | 14.6019
17 | 1.3221 | 0.10394 | -0.0195 | 12.7198
17.5 | 1.2753 | 0.11617 | -0.0228 | 10.9779
18 | 1.0632 | 0.16869 | -0.056 | 6.3027
18.5 | 1.0679 | 0.17728 | -0.0593 | 6.0238
19 | 0.9885 | 0.22783 | -0.0909 | 4.3388
19.5 | 1.0126 | 0.23668 | -0.092 | 4.2784
20 | 1.0183 | 0.24243 | -0.0976 | 4.2004

## 11. Re 100k Mach 0.10 (1)
BIGFOIL.COM POLAR EXPORT
GA 37A614
GA 37A614 |  |  |  | Cl Max: | 1.528 | at alpha= | 10 | deg
JavaFoil+Calcfoil stall+Eppler ext transition |  |  |  | L/D Max: | 52.033 | at alpha= | 6.5 | deg
Re: | 100000 |  |  | Cd Min: | 0.01482 | at alpha= | -1 | deg
Mach: | 0.1 |  |  | Cl=0 at alpha= | -4.0938 | deg
|  |  |  | @ Cl=0.1, Cd= | 0.03825
|  |  |  | @ Cl=0.4, Cd= | 0.014852
|  |  |  | @ Cl=0.6, Cd= | 0.01602
alpha (deg) | Cl | Cd | Cm | Cl/Cd
-17.5 | -0.382 | 0.25791 | -0.021 | -1.483
-17 | -0.396 | 0.24054 | -0.021 | -1.646
-16.5 | -0.409 | 0.22386 | -0.021 | -1.826
-16 | -0.421 | 0.21893 | -0.022 | -1.923
-15.5 | -0.433 | 0.20297 | -0.022 | -2.131
-15 | -0.443 | 0.18779 | -0.022 | -2.358
-14.5 | -0.452 | 0.16923 | -0.023 | -2.671
-14 | -0.459 | 0.15519 | -0.023 | -2.96
-13.5 | -0.465 | 0.15154 | -0.023 | -3.068
-13 | -0.468 | 0.13849 | -0.023 | -3.381
-12.5 | -0.469 | 0.12663 | -0.023 | -3.704
-12 | -0.467 | 0.11738 | -0.024 | -3.978
-11.5 | -0.462 | 0.11255 | -0.024 | -4.103
-11 | -0.453 | 0.10349 | -0.024 | -4.38
-10.5 | -0.441 | 0.09783 | -0.024 | -4.51
-10 | -0.426 | 0.09058 | -0.025 | -4.698
-9.5 | -0.406 | 0.08248 | -0.025 | -4.924
-9 | -0.383 | 0.07571 | -0.026 | -5.059
-8.5 | -0.356 | 0.07024 | -0.026 | -5.073
-8 | -0.326 | 0.06593 | -0.027 | -4.946
-7.5 | -0.293 | 0.06122 | -0.027 | -4.778
-7 | -0.256 | 0.05669 | -0.027 | -4.515
-6.5 | -0.217 | 0.05326 | -0.028 | -4.068
-6 | -0.175 | 0.05034 | -0.029 | -3.476
-5.5 | -0.131 | 0.04686 | -0.029 | -2.802
-5 | -0.086 | 0.04506 | -0.03 | -1.907
-4.5 | -0.039 | 0.04248 | -0.031 | -0.921
-4 | 0.009 | 0.0411 | -0.031 | 0.212
-3.5 | 0.057 | 0.03948 | -0.033 | 1.453
-3 | 0.107 | 0.03805 | -0.035 | 2.801
-2.5 | 0.157 | 0.03664 | -0.04 | 4.271
-2 | 0.254 | 0.01561 | -0.086 | 16.292
-1.5 | 0.316 | 0.01588 | -0.085 | 19.891
-1 | 0.378 | 0.01482 | -0.085 | 25.501
-0.5 | 0.439 | 0.01491 | -0.086 | 29.45
0 | 0.486 | 0.01576 | -0.086 | 30.846
0.5 | 0.543 | 0.01561 | -0.087 | 34.775
1 | 0.6 | 0.01602 | -0.087 | 37.427
1.5 | 0.656 | 0.01649 | -0.088 | 39.754
2 | 0.712 | 0.01696 | -0.088 | 41.997
2.5 | 0.768 | 0.01752 | -0.089 | 43.829
3 | 0.825 | 0.01807 | -0.09 | 45.637
3.5 | 0.882 | 0.01861 | -0.09 | 47.407
4 | 0.939 | 0.01924 | -0.091 | 48.827
4.5 | 0.991 | 0.01993 | -0.092 | 49.724
5 | 1.046 | 0.02071 | -0.093 | 50.51
5.5 | 1.099 | 0.02135 | -0.093 | 51.476
6 | 1.151 | 0.0223 | -0.094 | 51.584
6.5 | 1.201 | 0.02308 | -0.095 | 52.033
7 | 1.249 | 0.02419 | -0.095 | 51.639
7.5 | 1.299 | 0.02522 | -0.096 | 51.492
8 | 1.375 | 0.03141 | -0.1 | 43.778
8.5 | 1.418 | 0.03237 | -0.101 | 43.79
9 | 1.458 | 0.0341 | -0.101 | 42.747
9.5 | 1.494 | 0.03598 | -0.102 | 41.533
10 | 1.528 | 0.03787 | -0.103 | 40.341
10.5 | 1.326 | 0.07453 | -0.046 | 17.789
11 | 1.35 | 0.07984 | -0.045 | 16.91
11.5 | 1.365 | 0.0859 | -0.045 | 15.895
12 | 1.374 | 0.09216 | -0.045 | 14.907
12.5 | 1.376 | 0.09907 | -0.043 | 13.891
13 | 1.373 | 0.10487 | -0.044 | 13.095
13.5 | 1.365 | 0.11259 | -0.044 | 12.121
14 | 1.35 | 0.1228 | -0.043 | 10.997
14.5 | 1.331 | 0.13054 | -0.044 | 10.197
15 | 1.307 | 0.13929 | -0.044 | 9.382

## 12. Re 100k Mach 0.10 (2)
BIGFOIL.COM POLAR EXPORT
GA 37A614
GA 37A614 |  |  |  | Cl Max: | 1.3705 | at alpha= | 15 | deg
XFOIL ncrit=9 |  |  |  | L/D Max: | 33.4487 | at alpha= | 11 | deg
Re: | 100000 |  |  | Cd Min: | 0.24358 | at alpha= | 20 | deg
Mach: | 0.1 |  |  | Cl=0 at alpha= | -3.9058 | deg
|  |  |  | @ Cl=0.1, Cd= | 0.030294
|  |  |  | @ Cl=0.4, Cd= | 0.039321
|  |  |  | @ Cl=0.6, Cd= | 0.050635
alpha (deg) | Cl | Cd | Cm | Cl/Cd
-5 | -0.0906 | 0.04209 | -0.1106 | -2.1525
-4.5 | -0.0593 | 0.03701 | -0.1068 | -1.6023
-4 | -0.0058 | 0.03341 | -0.1059 | -0.1736
-3.5 | 0.025 | 0.03226 | -0.1024 | 0.77495
-3 | 0.0866 | 0.03009 | -0.1026 | 2.878
-2.5 | 0.1102 | 0.03045 | -0.0986 | 3.619
-2 | 0.1665 | 0.02885 | -0.0984 | 5.7712
-1.5 | 0.3399 | 0.02516 | -0.1154 | 13.5095
-1 | 0.3076 | 0.02782 | -0.1042 | 11.0568
0 | 0.3382 | 0.03156 | -0.0944 | 10.7161
1 | 0.3832 | 0.03582 | -0.0877 | 10.6979
1.5 | 0.3873 | 0.0389 | -0.083 | 9.9563
2 | 0.4365 | 0.04053 | -0.0832 | 10.7698
2.5 | 0.4481 | 0.04358 | -0.0799 | 10.2822
3 | 0.5065 | 0.04497 | -0.081 | 11.2631
4.5 | 0.6151 | 0.05155 | -0.0777 | 11.9321
5 | 0.6405 | 0.05403 | -0.0757 | 11.8545
5.5 | 0.675 | 0.05612 | -0.0743 | 12.0278
6 | 0.7148 | 0.05789 | -0.0732 | 12.3476
6.5 | 0.7581 | 0.05939 | -0.0722 | 12.7648
7 | 0.8049 | 0.0605 | -0.0712 | 13.3041
7.5 | 0.8556 | 0.06111 | -0.0702 | 14.001
8 | 0.8705 | 0.06372 | -0.0672 | 13.6613
8.5 | 0.9266 | 0.06317 | -0.0659 | 14.6684
9.5 | 1.0975 | 0.05281 | -0.0622 | 20.782
10 | 1.2004 | 0.0436 | -0.0595 | 27.5321
11 | 1.2851 | 0.03842 | -0.0507 | 33.4487
11.5 | 1.2595 | 0.04343 | -0.0438 | 29.0007
12 | 1.2291 | 0.05039 | -0.0389 | 24.3917
12.5 | 1.2227 | 0.05554 | -0.035 | 22.0148
13 | 1.2367 | 0.05897 | -0.0315 | 20.9717
13.5 | 1.2717 | 0.06106 | -0.0281 | 20.8271
14 | 1.3168 | 0.06345 | -0.0255 | 20.7533
14.5 | 1.3547 | 0.06701 | -0.0236 | 20.2164
15 | 1.3705 | 0.07304 | -0.0215 | 18.7637
15.5 | 1.362 | 0.08006 | -0.0198 | 17.0122
16 | 1.3582 | 0.08694 | -0.0188 | 15.6223
16.5 | 1.3445 | 0.09582 | -0.0184 | 14.0315
17 | 1.3079 | 0.10705 | -0.0198 | 12.2177
17.5 | 1.1869 | 0.13019 | -0.0316 | 9.1167
18 | 1.0959 | 0.15931 | -0.0494 | 6.879
19 | 0.9902 | 0.22892 | -0.0918 | 4.3255
19.5 | 1.0157 | 0.23791 | -0.0926 | 4.2693
20 | 1.0199 | 0.24358 | -0.0987 | 4.1871

## 13. Re 100k Mach 0.25 (1)
BIGFOIL.COM POLAR EXPORT
GA 37A614
GA 37A614 |  |  |  | Cl Max: | 1.514 | at alpha= | 9.5 | deg
JavaFoil+Calcfoil stall+Eppler ext transition |  |  |  | L/D Max: | 50.728 | at alpha= | 6 | deg
Re: | 100000 |  |  | Cd Min: | 0.01507 | at alpha= | -1 | deg
Mach: | 0.25 |  |  | Cl=0 at alpha= | -4.0918 | deg
|  |  |  | @ Cl=0.1, Cd= | 0.038645
|  |  |  | @ Cl=0.4, Cd= | 0.015085
|  |  |  | @ Cl=0.6, Cd= | 0.016431
alpha (deg) | Cl | Cd | Cm | Cl/Cd
-15.5 | -0.067 | 0.21987 | -0.024 | -0.305
-15 | -0.094 | 0.19343 | -0.024 | -0.484
-14.5 | -0.172 | 0.24449 | -0.024 | -0.705
-14 | -0.218 | 0.21846 | -0.024 | -0.999
-13.5 | -0.256 | 0.20637 | -0.025 | -1.242
-13 | -0.289 | 0.18057 | -0.025 | -1.6
-12.5 | -0.317 | 0.16635 | -0.025 | -1.905
-12 | -0.34 | 0.14459 | -0.025 | -2.35
-11.5 | -0.358 | 0.13196 | -0.025 | -2.71
-11 | -0.37 | 0.12191 | -0.025 | -3.033
-10.5 | -0.376 | 0.11846 | -0.025 | -3.174
-10 | -0.376 | 0.10701 | -0.025 | -3.516
-9.5 | -0.37 | 0.09568 | -0.025 | -3.87
-9 | -0.358 | 0.08294 | -0.026 | -4.319
-8.5 | -0.34 | 0.07629 | -0.027 | -4.46
-8 | -0.317 | 0.07076 | -0.027 | -4.476
-7.5 | -0.288 | 0.06515 | -0.028 | -4.422
-7 | -0.255 | 0.06029 | -0.028 | -4.226
-6.5 | -0.218 | 0.05584 | -0.029 | -3.896
-6 | -0.177 | 0.05181 | -0.029 | -3.414
-5.5 | -0.133 | 0.04775 | -0.03 | -2.793
-5 | -0.088 | 0.04597 | -0.03 | -1.905
-4.5 | -0.04 | 0.04314 | -0.031 | -0.927
-4 | 0.009 | 0.04113 | -0.032 | 0.217
-3.5 | 0.059 | 0.0399 | -0.033 | 1.474
-3 | 0.109 | 0.03837 | -0.035 | 2.85
-2.5 | 0.161 | 0.03699 | -0.041 | 4.342
-2 | 0.261 | 0.01617 | -0.086 | 16.152
-1.5 | 0.324 | 0.01613 | -0.087 | 20.114
-1 | 0.388 | 0.01507 | -0.087 | 25.766
-0.5 | 0.451 | 0.01515 | -0.088 | 29.77
0 | 0.497 | 0.01626 | -0.088 | 30.556
0.5 | 0.555 | 0.01609 | -0.089 | 34.513
1 | 0.613 | 0.01653 | -0.089 | 37.103
1.5 | 0.672 | 0.01698 | -0.09 | 39.554
2 | 0.729 | 0.0175 | -0.09 | 41.67
2.5 | 0.787 | 0.01808 | -0.091 | 43.527
3 | 0.846 | 0.01859 | -0.092 | 45.51
3.5 | 0.905 | 0.01921 | -0.093 | 47.087
4 | 0.963 | 0.01989 | -0.093 | 48.432
4.5 | 1.016 | 0.02062 | -0.094 | 49.254
5 | 1.071 | 0.02149 | -0.095 | 49.862
5.5 | 1.125 | 0.02222 | -0.096 | 50.641
6 | 1.178 | 0.02322 | -0.096 | 50.728
6.5 | 1.227 | 0.02463 | -0.097 | 49.816
7 | 1.279 | 0.02525 | -0.098 | 50.644
7.5 | 1.327 | 0.02647 | -0.099 | 50.141
8 | 1.402 | 0.03286 | -0.102 | 42.674
8.5 | 1.444 | 0.0343 | -0.103 | 42.089
9 | 1.481 | 0.03626 | -0.104 | 40.846
9.5 | 1.514 | 0.03836 | -0.104 | 39.465
10 | 1.315 | 0.07124 | -0.047 | 18.453
10.5 | 1.336 | 0.07726 | -0.046 | 17.292
11 | 1.353 | 0.08292 | -0.045 | 16.319
11.5 | 1.357 | 0.09039 | -0.045 | 15.017
12 | 1.351 | 0.09731 | -0.044 | 13.879
12.5 | 1.335 | 0.10718 | -0.045 | 12.456
13 | 1.309 | 0.11494 | -0.044 | 11.393
13.5 | 1.274 | 0.12326 | -0.044 | 10.336
14 | 1.229 | 0.13824 | -0.044 | 8.891
14.5 | 1.175 | 0.14846 | -0.043 | 7.914

## 14. Re 100k Mach 0.25 (2)
BIGFOIL.COM POLAR EXPORT
GA 37A614
GA 37A614 |  |  |  | Cl Max: | 1.3224 | at alpha= | 15 | deg
XFOIL ncrit=9 |  |  |  | L/D Max: | 28.599 | at alpha= | 11 | deg
Re: | 100000 |  |  | Cd Min: | 0.2499 | at alpha= | 20 | deg
Mach: | 0.25 |  |  | Cl=0 at alpha= | -3.6818 | deg
|  |  |  | @ Cl=0.1, Cd= | 0.031807
|  |  |  | @ Cl=0.4, Cd= | 0.041969
|  |  |  | @ Cl=0.6, Cd= | 0.055622
alpha (deg) | Cl | Cd | Cm | Cl/Cd
-20 | -0.5354 | 0.23779 | 0.0093 | -2.2516
-19.5 | -0.5162 | 0.23174 | 0.0049 | -2.2275
-19 | -0.4989 | 0.22689 | -0.0005 | -2.1989
-18.5 | -0.4906 | 0.2262 | -0.0072 | -2.1689
-18 | -0.4619 | 0.21334 | -0.0085 | -2.1651
-17.5 | -0.4414 | 0.20645 | -0.0116 | -2.138
-17 | -0.4227 | 0.20023 | -0.0155 | -2.1111
-16.5 | -0.4075 | 0.19519 | -0.0204 | -2.0877
-16 | -0.411 | 0.19601 | -0.0275 | -2.0968
-15.5 | -0.3718 | 0.1812 | -0.0271 | -2.0519
-15 | -0.3534 | 0.17475 | -0.0302 | -2.0223
-14.5 | -0.339 | 0.16898 | -0.0342 | -2.0062
-14 | -0.3435 | 0.16751 | -0.0408 | -2.0506
-13.5 | -0.3155 | 0.15652 | -0.0421 | -2.0157
-13 | -0.2934 | 0.1492 | -0.0438 | -1.9665
-12.5 | -0.2808 | 0.14327 | -0.0472 | -1.9599
-12 | -0.2915 | 0.14079 | -0.0541 | -2.0705
-11 | -0.2766 | 0.12988 | -0.0508 | -2.1297
-10.5 | -0.2628 | 0.1233 | -0.0662 | -2.1314
-10 | -0.2118 | 0.11189 | -0.0717 | -1.8929
-9.5 | -0.194 | 0.10474 | -0.0852 | -1.8522
-9 | -0.1565 | 0.09575 | -0.0886 | -1.6345
-8.5 | -0.1689 | 0.09031 | -0.1018 | -1.8702
-8 | -0.1251 | 0.08267 | -0.0983 | -1.5132
-7.5 | -0.1424 | 0.07656 | -0.1059 | -1.86
-7 | -0.1572 | 0.07123 | -0.113 | -2.2069
-6.5 | -0.1284 | 0.06557 | -0.1101 | -1.9582
-6 | -0.1163 | 0.06151 | -0.1088 | -1.8907
-5.5 | -0.1095 | 0.05743 | -0.1075 | -1.9067
-4.5 | -0.0617 | 0.03962 | -0.1101 | -1.5573
-4 | -0.035 | 0.03681 | -0.1059 | -0.95083
-3.5 | 0.02 | 0.0339 | -0.1051 | 0.58997
-3 | 0.0471 | 0.03339 | -0.101 | 1.4106
-2.5 | 0.1076 | 0.03158 | -0.1011 | 3.4072
-2 | 0.126 | 0.03222 | -0.0963 | 3.9106
-1.5 | 0.1784 | 0.02992 | -0.0962 | 5.9626
-1 | 0.2731 | 0.02971 | -0.1011 | 9.1922
-0.5 | 0.2797 | 0.03166 | -0.0948 | 8.8345
0 | 0.2837 | 0.03407 | -0.0886 | 8.327
0.5 | 0.3246 | 0.03569 | -0.0875 | 9.095
1 | 0.3436 | 0.03822 | -0.0842 | 8.9901
1.5 | 0.3814 | 0.04018 | -0.0831 | 9.4923
2 | 0.4075 | 0.04269 | -0.0808 | 9.5456
2.5 | 0.4475 | 0.04478 | -0.0802 | 9.9933
3 | 0.4695 | 0.04755 | -0.0778 | 9.8738
3.5 | 0.5358 | 0.0489 | -0.0794 | 10.9571
4 | 0.5487 | 0.0519 | -0.0763 | 10.5723
4.5 | 0.5787 | 0.05437 | -0.0746 | 10.6437
5 | 0.6158 | 0.05655 | -0.0734 | 10.8895
5.5 | 0.6555 | 0.05857 | -0.0723 | 11.1917
6 | 0.6974 | 0.06041 | -0.0713 | 11.5444
6.5 | 0.7421 | 0.06201 | -0.0703 | 11.9674
7 | 0.7907 | 0.06323 | -0.0694 | 12.5051
7.5 | 0.8441 | 0.06389 | -0.0683 | 13.2118
8 | 0.8645 | 0.06631 | -0.0656 | 13.0372
8.5 | 0.9214 | 0.06587 | -0.064 | 13.9882
9 | 0.9994 | 0.06253 | -0.0621 | 15.9827
10 | 1.1581 | 0.05092 | -0.0551 | 22.7435
10.5 | 1.2201 | 0.0461 | -0.0507 | 26.4664
11 | 1.2575 | 0.04397 | -0.0448 | 28.599
11.5 | 1.2261 | 0.05048 | -0.0391 | 24.2888
12 | 1.2087 | 0.05668 | -0.035 | 21.325
12.5 | 1.2151 | 0.06093 | -0.0313 | 19.9426
13 | 1.239 | 0.06381 | -0.0275 | 19.417
13.5 | 1.274 | 0.06655 | -0.0241 | 19.1435
14 | 1.3097 | 0.07039 | -0.0212 | 18.6063
14.5 | 1.3215 | 0.07612 | -0.0193 | 17.3607
15 | 1.3224 | 0.08365 | -0.0178 | 15.8087
15.5 | 1.2898 | 0.09362 | -0.0181 | 13.777
16 | 1.2486 | 0.10549 | -0.0207 | 11.8362
16.5 | 1.2005 | 0.11976 | -0.0262 | 10.0242
17 | 1.1484 | 0.13706 | -0.0353 | 8.3788
17.5 | 1.1024 | 0.15643 | -0.0466 | 7.0472
18 | 0.9767 | 0.21896 | -0.0877 | 4.4606
19 | 1.001 | 0.23486 | -0.0964 | 4.2621
19.5 | 1.0338 | 0.24487 | -0.0959 | 4.2218
20 | 1.0306 | 0.2499 | -0.1045 | 4.124

## 15. Re 100k Mach 0.50 (1)
BIGFOIL.COM POLAR EXPORT
GA 37A614
GA 37A614 |  |  |  | Cl Max: | 1.492 | at alpha= | 8 | deg
JavaFoil+Calcfoil stall+Eppler ext transition |  |  |  | L/D Max: | 46.699 | at alpha= | 5 | deg
Re: | 100000 |  |  | Cd Min: | 0.01595 | at alpha= | -1 | deg
Mach: | 0.5 |  |  | Cl=0 at alpha= | -4.0943 | deg
|  |  |  | @ Cl=0.1, Cd= | 0.041151
|  |  |  | @ Cl=0.4, Cd= | 0.016436
|  |  |  | @ Cl=0.6, Cd= | 0.018572
alpha (deg) | Cl | Cd | Cm | Cl/Cd
-20 | -0.884 | 0.36314 | -0.034 | -2.434
-19.5 | -0.857 | 0.34519 | -0.035 | -2.483
-19 | -0.828 | 0.32141 | -0.034 | -2.577
-18.5 | -0.799 | 0.3102 | -0.032 | -2.577
-18 | -0.772 | 0.30719 | -0.032 | -2.514
-17.5 | -0.745 | 0.30394 | -0.033 | -2.452
-17 | -0.718 | 0.28573 | -0.033 | -2.514
-16.5 | -0.691 | 0.27607 | -0.033 | -2.503
-16 | -0.664 | 0.28073 | -0.034 | -2.365
-15.5 | -0.637 | 0.26923 | -0.034 | -2.365
-15 | -0.609 | 0.26933 | -0.035 | -2.263
-14.5 | -0.582 | 0.25181 | -0.035 | -2.312
-14 | -0.555 | 0.23413 | -0.036 | -2.369
-13.5 | -0.527 | 0.23795 | -0.036 | -2.216
-13 | -0.498 | 0.2081 | -0.034 | -2.395
-12.5 | -0.471 | 0.20845 | -0.033 | -2.257
-12 | -0.443 | 0.20637 | -0.033 | -2.146
-11.5 | -0.415 | 0.20336 | -0.034 | -2.042
-11 | -0.387 | 0.19808 | -0.034 | -1.956
-10.5 | -0.36 | 0.19518 | -0.035 | -1.843
-10 | -0.332 | 0.19236 | -0.035 | -1.725
-9.5 | -0.304 | 0.18791 | -0.036 | -1.618
-9 | -0.276 | 0.16244 | -0.034 | -1.698
-8.5 | -0.248 | 0.13928 | -0.034 | -1.78
-8 | -0.22 | 0.14758 | -0.034 | -1.49
-7.5 | -0.192 | 0.14129 | -0.035 | -1.358
-7 | -0.164 | 0.08269 | -0.033 | -1.98
-6.5 | -0.136 | 0.06846 | -0.034 | -1.982
-6 | -0.108 | 0.07855 | -0.032 | -1.369
-5.5 | -0.121 | 0.06599 | -0.032 | -1.839
-5 | -0.089 | 0.05352 | -0.033 | -1.668
-4.5 | -0.043 | 0.04763 | -0.034 | -0.894
-4 | 0.01 | 0.04519 | -0.034 | 0.215
-3.5 | 0.065 | 0.04237 | -0.035 | 1.529
-3 | 0.121 | 0.04042 | -0.036 | 2.999
-2.5 | 0.178 | 0.03889 | -0.038 | 4.584
-2 | 0.236 | 0.03743 | -0.045 | 6.313
-1.5 | 0.362 | 0.01698 | -0.095 | 21.325
-1 | 0.434 | 0.01595 | -0.095 | 27.198
-0.5 | 0.504 | 0.01614 | -0.096 | 31.243
0 | 0.548 | 0.01819 | -0.097 | 30.11
0.5 | 0.612 | 0.01866 | -0.097 | 32.825
1 | 0.677 | 0.01914 | -0.098 | 35.388
1.5 | 0.742 | 0.01925 | -0.099 | 38.546
2 | 0.808 | 0.01983 | -0.1 | 40.727
2.5 | 0.873 | 0.02044 | -0.101 | 42.726
3 | 0.938 | 0.02121 | -0.101 | 44.231
3.5 | 1.003 | 0.0221 | -0.102 | 45.366
4 | 1.067 | 0.02305 | -0.103 | 46.278
4.5 | 1.122 | 0.02411 | -0.104 | 46.55
5 | 1.182 | 0.02532 | -0.105 | 46.699
5.5 | 1.24 | 0.02664 | -0.105 | 46.534
6 | 1.295 | 0.02803 | -0.106 | 46.199
6.5 | 1.346 | 0.02939 | -0.107 | 45.813
7 | 1.393 | 0.03118 | -0.108 | 44.676
7.5 | 1.463 | 0.03999 | -0.112 | 36.577
8 | 1.492 | 0.04294 | -0.113 | 34.741
8.5 | 1.286 | 0.0661 | -0.05 | 19.45
9 | 1.268 | 0.07493 | -0.047 | 16.924
9.5 | 1.193 | 0.088 | -0.046 | 13.556
10 | 0.791 | 0.13245 | -0.043 | 5.973
10.5 | 0.819 | 0.1791 | -0.046 | 4.573
11 | 0.847 | 0.18347 | -0.051 | 4.618
11.5 | 0.875 | 0.18869 | -0.051 | 4.635
12 | 0.903 | 0.20786 | -0.056 | 4.345
12.5 | 0.931 | 0.3261 | -0.057 | 2.854
13 | 0.958 | 0.23118 | -0.058 | 4.144

## 16. Re 100k Mach 0.50 (2)
BIGFOIL.COM POLAR EXPORT
GA 37A614
GA 37A614 |  |  |  | Cl Max: | 1.2 | at alpha= | 12.5 | deg
XFOIL ncrit=9 |  |  |  | L/D Max: | 18.2761 | at alpha= | 10.5 | deg
Re: | 100000 |  |  | Cd Min: | 0.2597 | at alpha= | -20 | deg
Mach: | 0.5 |  |  | Cl=0 at alpha= | -2.2441 | deg
|  |  |  | @ Cl=0.1, Cd= | 0.040732
|  |  |  | @ Cl=0.4, Cd= | 0.051359
|  |  |  | @ Cl=0.6, Cd= | 0.062965
alpha (deg) | Cl | Cd | Cm | Cl/Cd
-20 | -0.5645 | 0.2597 | 0.0079 | -2.1737
-19.5 | -0.543 | 0.25305 | 0.002 | -2.1458
-19 | -0.5151 | 0.24156 | -0.0011 | -2.1324
-18.5 | -0.4908 | 0.2339 | -0.0057 | -2.0983
-18 | -0.4674 | 0.22671 | -0.0107 | -2.0617
-17.5 | -0.4469 | 0.22141 | -0.0169 | -2.0184
-16.5 | -0.3996 | 0.20507 | -0.0254 | -1.9486
-16 | -0.3758 | 0.19774 | -0.0294 | -1.9005
-15.5 | -0.3556 | 0.19166 | -0.0347 | -1.8554
-15 | -0.3515 | 0.19122 | -0.0419 | -1.8382
-14.5 | -0.3148 | 0.1774 | -0.0437 | -1.7745
-14 | -0.2904 | 0.16977 | -0.0469 | -1.7105
-13.5 | -0.2717 | 0.16356 | -0.0513 | -1.6612
-13 | -0.277 | 0.16298 | -0.0575 | -1.6996
-12.5 | -0.2932 | 0.16091 | -0.0533 | -1.8221
-12 | -0.2325 | 0.14752 | -0.0614 | -1.5761
-11.5 | -0.2176 | 0.14312 | -0.0758 | -1.5204
-11 | -0.1603 | 0.12984 | -0.0816 | -1.2346
-10.5 | -0.1353 | 0.12301 | -0.0906 | -1.0999
-10 | -0.1105 | 0.11498 | -0.0965 | -0.96104
-9.5 | -0.0866 | 0.10841 | -0.1001 | -0.79882
-9 | -0.0771 | 0.10231 | -0.1042 | -0.75359
-8.5 | -0.0692 | 0.09751 | -0.1075 | -0.70967
-8 | -0.0463 | 0.09095 | -0.1076 | -0.50907
-7.5 | -0.0382 | 0.08559 | -0.1093 | -0.44631
-7 | -0.0355 | 0.08081 | -0.1111 | -0.4393
-6.5 | -0.0369 | 0.07642 | -0.1119 | -0.48286
-6 | -0.0419 | 0.07244 | -0.111 | -0.57841
-4.5 | -0.1046 | 0.05597 | -0.114 | -1.8689
-4 | -0.0781 | 0.04968 | -0.113 | -1.5721
-3.5 | -0.0992 | 0.04874 | -0.103 | -2.0353
-3 | -0.0334 | 0.04375 | -0.1045 | -0.76343
-2.5 | -0.0391 | 0.04359 | -0.0958 | -0.89699
-2 | 0.0373 | 0.04101 | -0.0968 | 0.90953
-1.5 | 0.0575 | 0.04125 | -0.0918 | 1.3939
-1 | 0.1182 | 0.04051 | -0.0912 | 2.9178
-0.5 | 0.1556 | 0.04101 | -0.0886 | 3.7942
0 | 0.2018 | 0.0396 | -0.0852 | 5.096
0.5 | 0.2521 | 0.04151 | -0.0844 | 6.0732
1 | 0.2753 | 0.04396 | -0.0812 | 6.2625
1.5 | 0.3276 | 0.04608 | -0.0809 | 7.1094
2 | 0.3553 | 0.04859 | -0.0785 | 7.3122
2.5 | 0.3912 | 0.0511 | -0.0768 | 7.6556
3 | 0.4596 | 0.05311 | -0.0781 | 8.6537
3.5 | 0.4821 | 0.05582 | -0.0753 | 8.6367
4 | 0.5173 | 0.05839 | -0.0736 | 8.8594
4.5 | 0.5584 | 0.06083 | -0.0724 | 9.1797
5 | 0.6036 | 0.06315 | -0.0713 | 9.5582
5.5 | 0.6534 | 0.06531 | -0.0704 | 10.0046
6 | 0.6778 | 0.06823 | -0.068 | 9.934
6.5 | 0.7156 | 0.0707 | -0.0663 | 10.1216
7 | 0.7689 | 0.07241 | -0.0651 | 10.6187
7.5 | 0.7955 | 0.0753 | -0.0628 | 10.5644
8 | 0.8514 | 0.07628 | -0.061 | 11.1615
8.5 | 0.8812 | 0.07867 | -0.0584 | 11.2012
9 | 0.9243 | 0.07969 | -0.0555 | 11.5987
9.5 | 0.9784 | 0.07879 | -0.0516 | 12.4178
10 | 1.0571 | 0.07401 | -0.046 | 14.2832
10.5 | 1.1715 | 0.0641 | -0.0379 | 18.2761
11 | 1.1872 | 0.06663 | -0.0324 | 17.8178
11.5 | 1.1826 | 0.07251 | -0.0287 | 16.3095
12 | 1.1882 | 0.07812 | -0.0255 | 15.2099
12.5 | 1.2 | 0.08354 | -0.0224 | 14.3644
13 | 1.1961 | 0.09155 | -0.0215 | 13.065
13.5 | 1.1667 | 0.10342 | -0.0243 | 11.2812
14 | 1.1243 | 0.1182 | -0.0307 | 9.5118
14.5 | 1.0737 | 0.13657 | -0.0413 | 7.8619
15 | 1.0635 | 0.1486 | -0.0469 | 7.1568
15.5 | 1.0298 | 0.16909 | -0.0598 | 6.0902
16 | 1.0182 | 0.18592 | -0.07 | 5.4765
16.5 | 1.0174 | 0.20024 | -0.0786 | 5.0809
17 | 1.026 | 0.21254 | -0.0854 | 4.8273
17.5 | 1.0438 | 0.22348 | -0.0902 | 4.6707

## 17. Re 250k Mach 0.00 (1)
BIGFOIL.COM POLAR EXPORT
GA 37A614
GA 37A614 |  |  |  | Cl Max: | 1.618 | at alpha= | 12 | deg
JavaFoil+Calcfoil stall+Eppler ext transition |  |  |  | L/D Max: | 86.857 | at alpha= | 6.5 | deg
Re: | 250000 |  |  | Cd Min: | 0.00994 | at alpha= | 0.5 | deg
Mach: | 0 |  |  | Cl=0 at alpha= | -4.0938 | deg
|  |  |  | @ Cl=0.1, Cd= | 0.022089
|  |  |  | @ Cl=0.4, Cd= | 0.010513
|  |  |  | @ Cl=0.6, Cd= | 0.010013
alpha (deg) | Cl | Cd | Cm | Cl/Cd
-18 | -0.415 | 0.1869 | -0.022 | -2.221
-17.5 | -0.426 | 0.1936 | -0.022 | -2.203
-17 | -0.437 | 0.18844 | -0.022 | -2.321
-16.5 | -0.448 | 0.17515 | -0.022 | -2.557
-16 | -0.458 | 0.16745 | -0.022 | -2.732
-15.5 | -0.466 | 0.15848 | -0.022 | -2.942
-15 | -0.474 | 0.1472 | -0.023 | -3.22
-14.5 | -0.48 | 0.13251 | -0.023 | -3.623
-14 | -0.485 | 0.12877 | -0.023 | -3.765
-13.5 | -0.487 | 0.12109 | -0.024 | -4.025
-13 | -0.488 | 0.11364 | -0.024 | -4.293
-12.5 | -0.486 | 0.10549 | -0.024 | -4.606
-12 | -0.481 | 0.09872 | -0.024 | -4.874
-11.5 | -0.474 | 0.09244 | -0.024 | -5.123
-11 | -0.463 | 0.08594 | -0.024 | -5.384
-10.5 | -0.449 | 0.08181 | -0.025 | -5.484
-10 | -0.431 | 0.07638 | -0.025 | -5.645
-9.5 | -0.41 | 0.07121 | -0.026 | -5.761
-9 | -0.386 | 0.06479 | -0.026 | -5.954
-8.5 | -0.358 | 0.06118 | -0.027 | -5.852
-8 | -0.327 | 0.05733 | -0.027 | -5.703
-7.5 | -0.293 | 0.05424 | -0.027 | -5.398
-7 | -0.256 | 0.05104 | -0.028 | -5.013
-6.5 | -0.216 | 0.0479 | -0.028 | -4.516
-6 | -0.175 | 0.04511 | -0.029 | -3.87
-5.5 | -0.131 | 0.04264 | -0.03 | -3.07
-5 | -0.086 | 0.04075 | -0.03 | -2.101
-4.5 | -0.039 | 0.03884 | -0.031 | -1.003
-4 | 0.009 | 0.03733 | -0.034 | 0.233
-3.5 | 0.057 | 0.03575 | -0.037 | 1.6
-3 | 0.131 | 0.01224 | -0.083 | 10.71
-2.5 | 0.192 | 0.01209 | -0.084 | 15.874
-2 | 0.253 | 0.01201 | -0.085 | 21.08
-1.5 | 0.314 | 0.01193 | -0.086 | 26.337
-1 | 0.376 | 0.01047 | -0.087 | 35.911
-0.5 | 0.437 | 0.01058 | -0.088 | 41.299
0 | 0.502 | 0.0106 | -0.089 | 47.333
0.5 | 0.563 | 0.00994 | -0.09 | 56.63
1 | 0.624 | 0.01006 | -0.091 | 62.045
1.5 | 0.686 | 0.01021 | -0.092 | 67.165
2 | 0.747 | 0.01036 | -0.093 | 72.126
2.5 | 0.808 | 0.01058 | -0.094 | 76.42
3 | 0.87 | 0.01084 | -0.095 | 80.21
3.5 | 0.931 | 0.01114 | -0.096 | 83.563
4 | 0.992 | 0.01142 | -0.097 | 86.847
4.5 | 1.048 | 0.01222 | -0.098 | 85.826
5 | 1.083 | 0.01283 | -0.097 | 84.38
5.5 | 1.137 | 0.01322 | -0.097 | 85.965
6 | 1.188 | 0.01378 | -0.098 | 86.21
6.5 | 1.238 | 0.01426 | -0.099 | 86.857
7 | 1.286 | 0.01497 | -0.099 | 85.927
7.5 | 1.335 | 0.01571 | -0.1 | 84.975
8 | 1.381 | 0.01676 | -0.101 | 82.402
8.5 | 1.423 | 0.0263 | -0.101 | 54.119
9 | 1.463 | 0.02782 | -0.102 | 52.592
9.5 | 1.5 | 0.02945 | -0.102 | 50.942
10 | 1.534 | 0.03108 | -0.103 | 49.349
10.5 | 1.565 | 0.03287 | -0.104 | 47.596
11 | 1.592 | 0.03465 | -0.104 | 45.935
11.5 | 1.609 | 0.0368 | -0.105 | 43.717
12 | 1.618 | 0.0389 | -0.105 | 41.581
12.5 | 1.382 | 0.08796 | -0.047 | 15.707
13 | 1.385 | 0.09387 | -0.054 | 14.755
13.5 | 1.376 | 0.09982 | -0.048 | 13.786
14 | 1.367 | 0.10677 | -0.05 | 12.801
14.5 | 1.35 | 0.11381 | -0.047 | 11.861
15 | 1.33 | 0.12208 | -0.047 | 10.895
15.5 | 1.306 | 0.12932 | -0.047 | 10.097
16 | 1.278 | 0.13676 | -0.048 | 9.348
16.5 | 1.248 | 0.14672 | -0.049 | 8.504
17 | 1.214 | 0.15731 | -0.05 | 7.719

## 18. Re 250k Mach 0.00 (2)
BIGFOIL.COM POLAR EXPORT
GA 37A614
GA 37A614 |  |  |  | Cl Max: | 1.3803 | at alpha= | 17.5 | deg
XFOIL ncrit=9 |  |  |  | L/D Max: | 91.3559 | at alpha= | 8.5 | deg
Re: | 250000 |  |  | Cd Min: | 0.23288 | at alpha= | -20 | deg
Mach: | 0 |  |  | Cl=0 at alpha= | -4.303 | deg
|  |  |  | @ Cl=0.1, Cd= | 0.016569
|  |  |  | @ Cl=0.4, Cd= | 0.011789
|  |  |  | @ Cl=0.6, Cd= | 0.012344
alpha (deg) | Cl | Cd | Cm | Cl/Cd
-20 | -0.534 | 0.23288 | 0.0116 | -2.293
-19.5 | -0.5159 | 0.22673 | 0.0074 | -2.2754
-19 | -0.4988 | 0.2206 | 0.0023 | -2.2611
-18.5 | -0.4868 | 0.21541 | -0.0037 | -2.2599
-18 | -0.4644 | 0.2075 | -0.005 | -2.2381
-17.5 | -0.4464 | 0.20152 | -0.0083 | -2.2152
-17 | -0.4292 | 0.19533 | -0.012 | -2.1973
-16.5 | -0.413 | 0.18886 | -0.0162 | -2.1868
-16 | -0.4059 | 0.18348 | -0.0226 | -2.2122
-15.5 | -0.3852 | 0.17535 | -0.0243 | -2.1967
-15 | -0.3668 | 0.169 | -0.0265 | -2.1704
-14.5 | -0.3512 | 0.16271 | -0.0295 | -2.1584
-14 | -0.3372 | 0.15614 | -0.033 | -2.1596
-13.5 | -0.3356 | 0.14987 | -0.0396 | -2.2393
-13 | -0.3189 | 0.14189 | -0.0417 | -2.2475
-12.5 | -0.2992 | 0.13566 | -0.0434 | -2.2055
-12 | -0.2837 | 0.12902 | -0.0476 | -2.1989
-11.5 | -0.2641 | 0.12074 | -0.056 | -2.1873
-11 | -0.2712 | 0.11305 | -0.0635 | -2.3989
-10.5 | -0.2586 | 0.10621 | -0.0617 | -2.4348
-10 | -0.2439 | 0.10082 | -0.0619 | -2.4192
-9.5 | -0.2349 | 0.09449 | -0.0646 | -2.486
-9 | -0.2375 | 0.08546 | -0.0739 | -2.7791
-8.5 | -0.2558 | 0.0722 | -0.0931 | -3.5429
-8 | -0.237 | 0.06624 | -0.0905 | -3.5779
-7.5 | -0.2209 | 0.05999 | -0.0941 | -3.6823
-7 | -0.2181 | 0.04974 | -0.1012 | -4.3848
-6.5 | -0.183 | 0.04463 | -0.1014 | -4.1004
-6 | -0.1536 | 0.03895 | -0.1016 | -3.9435
-5.5 | -0.1127 | 0.03453 | -0.1015 | -3.2638
-5 | -0.0713 | 0.02412 | -0.0979 | -2.9561
-4.5 | -0.021 | 0.02103 | -0.0967 | -0.99857
-4 | 0.0323 | 0.01868 | -0.0959 | 1.7291
-3.5 | 0.084 | 0.01685 | -0.0951 | 4.9852
-3 | 0.137 | 0.01592 | -0.0946 | 8.6055
-2.5 | 0.1864 | 0.01487 | -0.0938 | 12.5353
-2 | 0.2346 | 0.01346 | -0.093 | 17.4294
-1.5 | 0.2712 | 0.01185 | -0.0896 | 22.8861
-1 | 0.324 | 0.01165 | -0.0877 | 27.8112
-0.5 | 0.4554 | 0.01189 | -0.1023 | 38.3011
0 | 0.5306 | 0.01203 | -0.1073 | 44.1064
0.5 | 0.5769 | 0.01224 | -0.1063 | 47.1324
1 | 0.626 | 0.01246 | -0.1056 | 50.2408
1.5 | 0.672 | 0.01286 | -0.1044 | 52.2551
2 | 0.7198 | 0.01319 | -0.1034 | 54.5716
2.5 | 0.7711 | 0.01349 | -0.1028 | 57.1609
3 | 0.8153 | 0.01405 | -0.1013 | 58.0285
3.5 | 0.8651 | 0.01439 | -0.1005 | 60.1181
4 | 0.916 | 0.01481 | -0.1 | 61.8501
4.5 | 0.9611 | 0.01536 | -0.0986 | 62.5716
5 | 1.0174 | 0.01544 | -0.0988 | 65.8938
5.5 | 1.0629 | 0.01578 | -0.0973 | 67.3574
6 | 1.1161 | 0.01586 | -0.0969 | 70.372
6.5 | 1.1687 | 0.01536 | -0.096 | 76.0872
7 | 1.2176 | 0.01501 | -0.0946 | 81.1193
7.5 | 1.2651 | 0.0149 | -0.0931 | 84.906
8 | 1.3098 | 0.01468 | -0.091 | 89.2234
8.5 | 1.3475 | 0.01475 | -0.0878 | 91.3559
9 | 1.3748 | 0.01529 | -0.0831 | 89.915
9.5 | 1.3688 | 0.0172 | -0.0735 | 79.5814
10 | 1.3402 | 0.02151 | -0.0638 | 62.3059
10.5 | 1.3153 | 0.02706 | -0.0575 | 48.6068
11 | 1.2962 | 0.03281 | -0.0527 | 39.5062
11.5 | 1.2849 | 0.03821 | -0.0489 | 33.6273
12 | 1.2795 | 0.04334 | -0.0458 | 29.5224
12.5 | 1.2796 | 0.04823 | -0.0433 | 26.5312
13 | 1.2806 | 0.05318 | -0.041 | 24.0805
13.5 | 1.2877 | 0.05762 | -0.0392 | 22.3481
14 | 1.2969 | 0.06179 | -0.0372 | 20.9888
14.5 | 1.309 | 0.06578 | -0.0358 | 19.8997
15 | 1.3234 | 0.06923 | -0.0335 | 19.116
15.5 | 1.3378 | 0.07316 | -0.0324 | 18.2859
16 | 1.3534 | 0.07662 | -0.0308 | 17.6638
16.5 | 1.3646 | 0.08103 | -0.0295 | 16.8407
17 | 1.371 | 0.08623 | -0.0292 | 15.8993
17.5 | 1.3803 | 0.09087 | -0.0287 | 15.1898
18 | 1.379 | 0.09724 | -0.0282 | 14.1814
18.5 | 1.3645 | 0.10594 | -0.03 | 12.8799
19 | 1.3498 | 0.115 | -0.0327 | 11.7374
19.5 | 1.3363 | 0.12419 | -0.0362 | 10.7601
20 | 1.3195 | 0.13436 | -0.0409 | 9.8206

## 19. Re 250k Mach 0.10 (1)
BIGFOIL.COM POLAR EXPORT
GA 37A614
GA 37A614 |  |  |  | Cl Max: | 1.614 | at alpha= | 12 | deg
JavaFoil+Calcfoil stall+Eppler ext transition |  |  |  | L/D Max: | 86.715 | at alpha= | 4 | deg
Re: | 250000 |  |  | Cd Min: | 0.00996 | at alpha= | 0.5 | deg
Mach: | 0.1 |  |  | Cl=0 at alpha= | -4.0938 | deg
|  |  |  | @ Cl=0.1, Cd= | 0.022358
|  |  |  | @ Cl=0.4, Cd= | 0.010548
|  |  |  | @ Cl=0.6, Cd= | 0.010031
alpha (deg) | Cl | Cd | Cm | Cl/Cd
-17.5 | -0.383 | 0.18651 | -0.022 | -2.052
-17 | -0.396 | 0.17563 | -0.022 | -2.255
-16.5 | -0.409 | 0.18153 | -0.022 | -2.252
-16 | -0.421 | 0.15949 | -0.023 | -2.641
-15.5 | -0.433 | 0.15811 | -0.023 | -2.736
-15 | -0.443 | 0.15322 | -0.023 | -2.891
-14.5 | -0.452 | 0.14347 | -0.023 | -3.151
-14 | -0.46 | 0.12808 | -0.023 | -3.588
-13.5 | -0.465 | 0.12483 | -0.024 | -3.726
-13 | -0.468 | 0.11729 | -0.024 | -3.993
-12.5 | -0.469 | 0.10994 | -0.024 | -4.267
-12 | -0.467 | 0.10185 | -0.024 | -4.586
-11.5 | -0.462 | 0.09516 | -0.025 | -4.853
-11 | -0.453 | 0.08892 | -0.025 | -5.098
-10.5 | -0.441 | 0.08312 | -0.025 | -5.309
-10 | -0.426 | 0.07701 | -0.025 | -5.527
-9.5 | -0.406 | 0.07138 | -0.025 | -5.691
-9 | -0.383 | 0.0666 | -0.026 | -5.753
-8.5 | -0.356 | 0.06158 | -0.027 | -5.787
-8 | -0.326 | 0.05843 | -0.027 | -5.581
-7.5 | -0.293 | 0.05453 | -0.028 | -5.365
-7 | -0.256 | 0.05135 | -0.028 | -4.985
-6.5 | -0.217 | 0.04848 | -0.029 | -4.47
-6 | -0.175 | 0.04541 | -0.029 | -3.855
-5.5 | -0.131 | 0.04255 | -0.03 | -3.086
-5 | -0.086 | 0.04088 | -0.03 | -2.102
-4.5 | -0.039 | 0.03895 | -0.032 | -1.005
-4 | 0.009 | 0.03752 | -0.033 | 0.232
-3.5 | 0.057 | 0.03586 | -0.037 | 1.602
-3 | 0.132 | 0.01231 | -0.084 | 10.7
-2.5 | 0.193 | 0.01221 | -0.085 | 15.795
-2 | 0.254 | 0.01207 | -0.086 | 21.076
-1.5 | 0.316 | 0.01199 | -0.087 | 26.333
-1 | 0.378 | 0.01053 | -0.088 | 35.898
-0.5 | 0.439 | 0.01058 | -0.089 | 41.527
0 | 0.504 | 0.01058 | -0.09 | 47.64
0.5 | 0.566 | 0.00996 | -0.091 | 56.812
1 | 0.628 | 0.01009 | -0.092 | 62.214
1.5 | 0.689 | 0.01025 | -0.093 | 67.267
2 | 0.751 | 0.0104 | -0.094 | 72.185
2.5 | 0.812 | 0.01062 | -0.095 | 76.474
3 | 0.874 | 0.01087 | -0.096 | 80.381
3.5 | 0.936 | 0.01117 | -0.097 | 83.753
4 | 0.997 | 0.0115 | -0.098 | 86.715
4.5 | 1.032 | 0.01248 | -0.097 | 82.724
5 | 1.087 | 0.01293 | -0.097 | 84.101
5.5 | 1.141 | 0.01333 | -0.098 | 85.637
6 | 1.193 | 0.0139 | -0.098 | 85.83
6.5 | 1.243 | 0.0144 | -0.099 | 86.326
7 | 1.291 | 0.01512 | -0.1 | 85.381
7.5 | 1.34 | 0.01585 | -0.1 | 84.517
8 | 1.385 | 0.02566 | -0.101 | 53.982
8.5 | 1.428 | 0.02661 | -0.102 | 53.665
9 | 1.468 | 0.02811 | -0.102 | 52.223
9.5 | 1.504 | 0.02979 | -0.103 | 50.499
10 | 1.537 | 0.0315 | -0.104 | 48.804
10.5 | 1.567 | 0.03329 | -0.104 | 47.075
11 | 1.593 | 0.03512 | -0.105 | 45.361
11.5 | 1.609 | 0.03731 | -0.105 | 43.11
12 | 1.614 | 0.03941 | -0.106 | 40.961
12.5 | 1.377 | 0.08905 | -0.047 | 15.467
13 | 1.375 | 0.09451 | -0.048 | 14.548
13.5 | 1.368 | 0.10126 | -0.051 | 13.509
14 | 1.352 | 0.10835 | -0.047 | 12.475
14.5 | 1.333 | 0.11523 | -0.048 | 11.564
15 | 1.308 | 0.12283 | -0.048 | 10.648
15.5 | 1.279 | 0.13114 | -0.047 | 9.753
16 | 1.247 | 0.13853 | -0.049 | 9.001
16.5 | 1.211 | 0.14996 | -0.049 | 8.074
17 | 1.172 | 0.15965 | -0.049 | 7.342

## 20. Re 250k Mach 0.10 (2)
BIGFOIL.COM POLAR EXPORT
GA 37A614
GA 37A614 |  |  |  | Cl Max: | 1.3773 | at alpha= | 9 | deg
XFOIL ncrit=9 |  |  |  | L/D Max: | 90.5492 | at alpha= | 8.5 | deg
Re: | 250000 |  |  | Cd Min: | 0.23349 | at alpha= | -20 | deg
Mach: | 0.1 |  |  | Cl=0 at alpha= | -4.3026 | deg
|  |  |  | @ Cl=0.1, Cd= | 0.016743
|  |  |  | @ Cl=0.4, Cd= | 0.011845
|  |  |  | @ Cl=0.6, Cd= | 0.012402
alpha (deg) | Cl | Cd | Cm | Cl/Cd
-20 | -0.5346 | 0.23349 | 0.0116 | -2.2896
-19.5 | -0.5164 | 0.22729 | 0.0074 | -2.272
-19 | -0.4993 | 0.2212 | 0.0021 | -2.2572
-18.5 | -0.4856 | 0.21548 | -0.0034 | -2.2536
-18 | -0.4642 | 0.208 | -0.0051 | -2.2317
-17.5 | -0.4461 | 0.20199 | -0.0085 | -2.2085
-17 | -0.4287 | 0.19575 | -0.0122 | -2.19
-16.5 | -0.4125 | 0.18928 | -0.0166 | -2.1793
-16 | -0.4058 | 0.18405 | -0.023 | -2.2048
-15.5 | -0.3834 | 0.17572 | -0.0244 | -2.1819
-15 | -0.3653 | 0.1694 | -0.0267 | -2.1564
-14.5 | -0.3495 | 0.16307 | -0.0298 | -2.1433
-14 | -0.3354 | 0.15646 | -0.0334 | -2.1437
-13.5 | -0.3349 | 0.15031 | -0.0403 | -2.2281
-13 | -0.3149 | 0.14226 | -0.0417 | -2.2136
-12.5 | -0.2962 | 0.13603 | -0.0439 | -2.1775
-12 | -0.2787 | 0.12915 | -0.0488 | -2.158
-11.5 | -0.263 | 0.12104 | -0.0571 | -2.1728
-11 | -0.2696 | 0.11359 | -0.0637 | -2.3734
-10.5 | -0.254 | 0.10694 | -0.0614 | -2.3752
-10 | -0.24 | 0.10141 | -0.0619 | -2.3666
-9.5 | -0.2312 | 0.095 | -0.0648 | -2.4337
-9 | -0.236 | 0.08555 | -0.0757 | -2.7586
-8 | -0.2288 | 0.06859 | -0.0874 | -3.3358
-7.5 | -0.2157 | 0.06131 | -0.0932 | -3.5182
-7 | -0.2152 | 0.05037 | -0.1017 | -4.2724
-6.5 | -0.1808 | 0.04539 | -0.1018 | -3.9833
-6 | -0.1525 | 0.03948 | -0.1022 | -3.8627
-5.5 | -0.112 | 0.03497 | -0.1022 | -3.2027
-5 | -0.0712 | 0.02462 | -0.0987 | -2.892
-4.5 | -0.021 | 0.02131 | -0.0974 | -0.98545
-4 | 0.0322 | 0.01888 | -0.0965 | 1.7055
-3.5 | 0.0845 | 0.017 | -0.0957 | 4.9706
-3 | 0.1382 | 0.01611 | -0.0953 | 8.5785
-2.5 | 0.1874 | 0.01497 | -0.0944 | 12.5184
-2 | 0.2374 | 0.01377 | -0.0936 | 17.2404
-1.5 | 0.2729 | 0.01196 | -0.0903 | 22.8177
-1 | 0.324 | 0.0117 | -0.0879 | 27.6923
-0.5 | 0.4547 | 0.01195 | -0.1021 | 38.0502
0 | 0.5332 | 0.01211 | -0.1078 | 44.0297
0.5 | 0.5801 | 0.01231 | -0.1069 | 47.1243
1 | 0.6297 | 0.01254 | -0.1061 | 50.2153
1.5 | 0.6749 | 0.01297 | -0.1048 | 52.0355
2 | 0.7235 | 0.01328 | -0.1038 | 54.4804
2.5 | 0.7753 | 0.01361 | -0.1033 | 56.9655
3 | 0.8187 | 0.01418 | -0.1016 | 57.7362
3.5 | 0.8696 | 0.01449 | -0.101 | 60.0138
4 | 0.9179 | 0.01502 | -0.0999 | 61.1119
4.5 | 0.9656 | 0.01548 | -0.0989 | 62.3773
5 | 1.0212 | 0.01564 | -0.0989 | 65.2941
5.5 | 1.0683 | 0.01591 | -0.0975 | 67.1464
6 | 1.1195 | 0.01608 | -0.0968 | 69.6206
6.5 | 1.173 | 0.01554 | -0.0959 | 75.4826
7 | 1.223 | 0.01515 | -0.0945 | 80.7261
7.5 | 1.271 | 0.01502 | -0.0929 | 84.6205
8 | 1.3165 | 0.01478 | -0.0908 | 89.0731
8.5 | 1.3519 | 0.01493 | -0.0872 | 90.5492
9 | 1.3773 | 0.01551 | -0.082 | 88.8008
9.5 | 1.3658 | 0.01772 | -0.0718 | 77.0767
10 | 1.3361 | 0.02237 | -0.0626 | 59.7273
10.5 | 1.311 | 0.02811 | -0.0565 | 46.6382
11 | 1.2913 | 0.03399 | -0.0517 | 37.9906
11.5 | 1.2805 | 0.0394 | -0.048 | 32.5
12 | 1.2763 | 0.04453 | -0.045 | 28.6616
12.5 | 1.2763 | 0.0495 | -0.0426 | 25.7838
13 | 1.2777 | 0.05446 | -0.0404 | 23.4613
13.5 | 1.284 | 0.05903 | -0.0385 | 21.7517
14 | 1.2948 | 0.06309 | -0.0365 | 20.5231

## 21. Re 250k Mach 0.25 (1)
BIGFOIL.COM POLAR EXPORT
GA 37A614
GA 37A614 |  |  |  | Cl Max: | 1.592 | at alpha= | 11 | deg
JavaFoil+Calcfoil stall+Eppler ext transition |  |  |  | L/D Max: | 83.815 | at alpha= | 3.5 | deg
Re: | 250000 |  |  | Cd Min: | 0.01011 | at alpha= | 0.5 | deg
Mach: | 0.25 |  |  | Cl=0 at alpha= | -4.0918 | deg
|  |  |  | @ Cl=0.1, Cd= | 0.023373
|  |  |  | @ Cl=0.4, Cd= | 0.010651
|  |  |  | @ Cl=0.6, Cd= | 0.010156
alpha (deg) | Cl | Cd | Cm | Cl/Cd
-15.5 | -0.067 | 0.17272 | -0.025 | -0.388
-15 | -0.094 | 0.1647 | -0.025 | -0.569
-14.5 | -0.172 | 0.14875 | -0.025 | -1.159
-14 | -0.218 | 0.13976 | -0.025 | -1.562
-13.5 | -0.256 | 0.13205 | -0.026 | -1.941
-13 | -0.289 | 0.1233 | -0.026 | -2.344
-12.5 | -0.317 | 0.12918 | -0.025 | -2.453
-12 | -0.34 | 0.12068 | -0.026 | -2.817
-11.5 | -0.358 | 0.10949 | -0.026 | -3.267
-11 | -0.37 | 0.09733 | -0.026 | -3.8
-10.5 | -0.376 | 0.09243 | -0.026 | -4.069
-10 | -0.376 | 0.08618 | -0.026 | -4.367
-9.5 | -0.37 | 0.0782 | -0.026 | -4.736
-9 | -0.358 | 0.07107 | -0.027 | -5.042
-8.5 | -0.34 | 0.06498 | -0.027 | -5.237
-8 | -0.317 | 0.06189 | -0.027 | -5.118
-7.5 | -0.288 | 0.05669 | -0.028 | -5.082
-7 | -0.255 | 0.05327 | -0.028 | -4.784
-6.5 | -0.218 | 0.04923 | -0.029 | -4.419
-6 | -0.177 | 0.04621 | -0.029 | -3.827
-5.5 | -0.133 | 0.04321 | -0.03 | -3.086
-5 | -0.088 | 0.04159 | -0.031 | -2.106
-4.5 | -0.04 | 0.03935 | -0.032 | -1.016
-4 | 0.009 | 0.03763 | -0.033 | 0.237
-3.5 | 0.059 | 0.03625 | -0.035 | 1.623
-3 | 0.135 | 0.01238 | -0.086 | 10.922
-2.5 | 0.198 | 0.01226 | -0.087 | 16.161
-2 | 0.261 | 0.01215 | -0.088 | 21.491
-1.5 | 0.324 | 0.01207 | -0.089 | 26.887
-1 | 0.388 | 0.01063 | -0.09 | 36.541
-0.5 | 0.451 | 0.01074 | -0.091 | 42
0 | 0.518 | 0.01076 | -0.092 | 48.153
0.5 | 0.582 | 0.01011 | -0.093 | 57.525
1 | 0.645 | 0.01027 | -0.094 | 62.77
1.5 | 0.708 | 0.01044 | -0.095 | 67.862
2 | 0.772 | 0.0106 | -0.096 | 72.759
2.5 | 0.835 | 0.01085 | -0.097 | 76.976
3 | 0.898 | 0.01114 | -0.098 | 80.611
3.5 | 0.961 | 0.01147 | -0.099 | 83.815
4 | 1.002 | 0.0125 | -0.098 | 80.202
4.5 | 1.055 | 0.01297 | -0.099 | 81.405
5 | 1.112 | 0.01349 | -0.099 | 82.421
5.5 | 1.166 | 0.01394 | -0.1 | 83.596
6 | 1.218 | 0.01461 | -0.101 | 83.386
6.5 | 1.265 | 0.01556 | -0.101 | 81.326
7 | 1.318 | 0.01598 | -0.102 | 82.465
7.5 | 1.366 | 0.01682 | -0.103 | 81.195
8 | 1.412 | 0.02701 | -0.103 | 52.285
8.5 | 1.453 | 0.02837 | -0.104 | 51.223
9 | 1.49 | 0.03009 | -0.105 | 49.523
9.5 | 1.523 | 0.03191 | -0.105 | 47.727
10 | 1.552 | 0.03385 | -0.106 | 45.836
10.5 | 1.575 | 0.03591 | -0.107 | 43.846
11 | 1.592 | 0.03799 | -0.107 | 41.897
11.5 | 1.359 | 0.08088 | -0.048 | 16.8
12 | 1.352 | 0.08726 | -0.048 | 15.493
12.5 | 1.336 | 0.09318 | -0.048 | 14.338
13 | 1.311 | 0.10118 | -0.048 | 12.954
13.5 | 1.275 | 0.10819 | -0.047 | 11.783
14 | 1.23 | 0.11891 | -0.047 | 10.343
14.5 | 1.176 | 0.12888 | -0.047 | 9.123
15 | 1.113 | 0.14166 | -0.047 | 7.856
15.5 | 1.042 | 0.15002 | -0.046 | 6.945
16 | 0.964 | 0.16389 | -0.046 | 5.883

## 22. Re 250k Mach 0.25 (2)
BIGFOIL.COM POLAR EXPORT
GA 37A614
GA 37A614 |  |  |  | Cl Max: | 1.3795 | at alpha= | 9 | deg
XFOIL ncrit=9 |  |  |  | L/D Max: | 86.8288 | at alpha= | 8.5 | deg
Re: | 250000 |  |  | Cd Min: | 0.23693 | at alpha= | -20 | deg
Mach: | 0.25 |  |  | Cl=0 at alpha= | -4.304 | deg
|  |  |  | @ Cl=0.1, Cd= | 0.017879
|  |  |  | @ Cl=0.4, Cd= | 0.012263
|  |  |  | @ Cl=0.6, Cd= | 0.012714
alpha (deg) | Cl | Cd | Cm | Cl/Cd
-20 | -0.5389 | 0.23693 | 0.0117 | -2.2745
-19.5 | -0.5196 | 0.23048 | 0.0071 | -2.2544
-19 | -0.5031 | 0.22484 | 0.001 | -2.2376
-18.5 | -0.4835 | 0.21736 | -0.0024 | -2.2244
-18 | -0.4637 | 0.21082 | -0.0054 | -2.1995
-17.5 | -0.4449 | 0.20458 | -0.0092 | -2.1747
-17 | -0.4265 | 0.1981 | -0.0133 | -2.153
-16.5 | -0.4118 | 0.19204 | -0.019 | -2.1443
-16 | -0.4001 | 0.18588 | -0.0241 | -2.1525
-15.5 | -0.3755 | 0.17786 | -0.0251 | -2.1112
-15 | -0.3577 | 0.17151 | -0.0281 | -2.0856
-14.5 | -0.3411 | 0.16496 | -0.0317 | -2.0678
-14 | -0.328 | 0.15834 | -0.0364 | -2.0715
-13.5 | -0.3285 | 0.15266 | -0.0437 | -2.1518
-13 | -0.2978 | 0.14428 | -0.0431 | -2.064
-12.5 | -0.2804 | 0.13787 | -0.0466 | -2.0338
-12 | -0.2558 | 0.12992 | -0.0543 | -1.9689
-11.5 | -0.2593 | 0.12337 | -0.0609 | -2.1018
-11 | -0.2514 | 0.1159 | -0.0618 | -2.1691
-10.5 | -0.2326 | 0.11016 | -0.0608 | -2.1115
-10 | -0.2208 | 0.1041 | -0.0628 | -2.121
-9.5 | -0.2141 | 0.09723 | -0.0669 | -2.202
-9 | -0.2232 | 0.08776 | -0.0799 | -2.5433
-8.5 | -0.206 | 0.08157 | -0.0769 | -2.5254
-8 | -0.1923 | 0.07565 | -0.0795 | -2.542
-7.5 | -0.1907 | 0.0666 | -0.0904 | -2.8634
-7 | -0.1944 | 0.05445 | -0.103 | -3.5702
-6.5 | -0.1661 | 0.04966 | -0.1033 | -3.3447
-6 | -0.1449 | 0.04231 | -0.1057 | -3.4247
-5.5 | -0.1067 | 0.03749 | -0.1057 | -2.8461
-5 | -0.0692 | 0.02718 | -0.1029 | -2.546
-4.5 | -0.0207 | 0.0229 | -0.1013 | -0.90393
-4 | 0.0321 | 0.02004 | -0.1001 | 1.6018
-3.5 | 0.0884 | 0.01821 | -0.0992 | 4.8545
-3 | 0.1409 | 0.01671 | -0.0985 | 8.4321
-2.5 | 0.1937 | 0.01558 | -0.0975 | 12.4326
-2 | 0.2465 | 0.01469 | -0.0967 | 16.7801
-1.5 | 0.2831 | 0.01257 | -0.0938 | 22.5219
-1 | 0.3304 | 0.01202 | -0.0903 | 27.4875
-0.5 | 0.445 | 0.01242 | -0.1005 | 35.8293
0 | 0.5491 | 0.01254 | -0.1109 | 43.7879
0.5 | 0.5986 | 0.0127 | -0.11 | 47.1339
1 | 0.6441 | 0.01316 | -0.1085 | 48.9438
1.5 | 0.6926 | 0.01347 | -0.1072 | 51.418
2 | 0.7452 | 0.01379 | -0.1065 | 54.0392
2.5 | 0.788 | 0.01443 | -0.1044 | 54.6085
3 | 0.8395 | 0.01479 | -0.1035 | 56.7613
3.5 | 0.8882 | 0.01536 | -0.1022 | 57.8255
4 | 0.9353 | 0.01593 | -0.1007 | 58.7131
4.5 | 0.9933 | 0.01616 | -0.1007 | 61.4666
5 | 1.0371 | 0.01679 | -0.0986 | 61.7689
5.5 | 1.0967 | 0.01676 | -0.0987 | 65.4356
6 | 1.147 | 0.01696 | -0.0973 | 67.6297
6.5 | 1.2051 | 0.01618 | -0.0963 | 74.4808
7 | 1.2596 | 0.01575 | -0.095 | 79.9746
7.5 | 1.3034 | 0.01571 | -0.0921 | 82.9663
8 | 1.3454 | 0.01551 | -0.0886 | 86.744
8.5 | 1.3745 | 0.01583 | -0.0833 | 86.8288
9 | 1.3795 | 0.0171 | -0.0746 | 80.6725
9.5 | 1.3492 | 0.02127 | -0.0643 | 63.4321
10 | 1.3162 | 0.02736 | -0.0571 | 48.1067
10.5 | 1.2883 | 0.03385 | -0.0517 | 38.0591
11 | 1.2695 | 0.04 | -0.0475 | 31.7375
11.5 | 1.2613 | 0.04564 | -0.0443 | 27.6358
12 | 1.2578 | 0.05113 | -0.0417 | 24.6
12.5 | 1.2594 | 0.05633 | -0.0394 | 22.3575
13 | 1.2642 | 0.06123 | -0.0372 | 20.6467
13.5 | 1.2702 | 0.06588 | -0.0349 | 19.2805
14 | 1.2854 | 0.06988 | -0.033 | 18.3944

## 23. Re 250k Mach 0.50 (1)
BIGFOIL.COM POLAR EXPORT
GA 37A614
GA 37A614 |  |  |  | Cl Max: | 1.509 | at alpha= | 8.5 | deg
JavaFoil+Calcfoil stall+Eppler ext transition |  |  |  | L/D Max: | 74.065 | at alpha= | 4.5 | deg
Re: | 250000 |  |  | Cd Min: | 0.01132 | at alpha= | -1 | deg
Mach: | 0.5 |  |  | Cl=0 at alpha= | -4.0943 | deg
|  |  |  | @ Cl=0.1, Cd= | 0.036436
|  |  |  | @ Cl=0.4, Cd= | 0.012
|  |  |  | @ Cl=0.6, Cd= | 0.011568
alpha (deg) | Cl | Cd | Cm | Cl/Cd
-20 | -0.884 | 0.27696 | -0.034 | -3.191
-19.5 | -0.857 | 0.26565 | -0.035 | -3.226
-19 | -0.83 | 0.24596 | -0.035 | -3.376
-18.5 | -0.8 | 0.24572 | -0.033 | -3.256
-18 | -0.773 | 0.23354 | -0.033 | -3.308
-17.5 | -0.745 | 0.2286 | -0.033 | -3.261
-17 | -0.718 | 0.21679 | -0.033 | -3.314
-16.5 | -0.691 | 0.21647 | -0.033 | -3.193
-16 | -0.664 | 0.20815 | -0.034 | -3.19
-15.5 | -0.637 | 0.20442 | -0.034 | -3.115
-15 | -0.609 | 0.19838 | -0.035 | -3.072
-14.5 | -0.582 | 0.18916 | -0.035 | -3.077
-14 | -0.555 | 0.17805 | -0.036 | -3.116
-13.5 | -0.527 | 0.17354 | -0.036 | -3.038
-13 | -0.499 | 0.16489 | -0.035 | -3.026
-12.5 | -0.471 | 0.15717 | -0.033 | -2.994
-12 | -0.443 | 0.15637 | -0.033 | -2.832
-11.5 | -0.415 | 0.15331 | -0.034 | -2.708
-11 | -0.388 | 0.14848 | -0.034 | -2.61
-10.5 | -0.36 | 0.14554 | -0.035 | -2.472
-10 | -0.332 | 0.14268 | -0.035 | -2.327
-9.5 | -0.304 | 0.13876 | -0.036 | -2.191
-9 | -0.276 | 0.12355 | -0.034 | -2.233
-8.5 | -0.248 | 0.10427 | -0.035 | -2.378
-8 | -0.22 | 0.11283 | -0.035 | -1.949
-7.5 | -0.192 | 0.10699 | -0.035 | -1.794
-7 | -0.164 | 0.06789 | -0.034 | -2.412
-6.5 | -0.136 | 0.05697 | -0.034 | -2.381
-6 | -0.108 | 0.06542 | -0.033 | -1.644
-5.5 | -0.121 | 0.05263 | -0.032 | -2.306
-5 | -0.089 | 0.04631 | -0.033 | -1.928
-4.5 | -0.043 | 0.04201 | -0.034 | -1.014
-4 | 0.01 | 0.03981 | -0.035 | 0.244
-3.5 | 0.065 | 0.03753 | -0.036 | 1.726
-3 | 0.121 | 0.03578 | -0.04 | 3.391
-2.5 | 0.179 | 0.03444 | -0.046 | 5.193
-2 | 0.291 | 0.01284 | -0.098 | 22.682
-1.5 | 0.362 | 0.01276 | -0.1 | 28.392
-1 | 0.434 | 0.01132 | -0.101 | 38.338
-0.5 | 0.504 | 0.01142 | -0.102 | 44.177
0 | 0.579 | 0.0115 | -0.103 | 50.381
0.5 | 0.65 | 0.01173 | -0.104 | 55.451
1 | 0.705 | 0.01255 | -0.103 | 56.217
1.5 | 0.772 | 0.01221 | -0.104 | 63.222
2 | 0.838 | 0.0126 | -0.104 | 66.526
2.5 | 0.905 | 0.01304 | -0.105 | 69.416
3 | 0.97 | 0.01358 | -0.106 | 71.455
3.5 | 1.035 | 0.01419 | -0.107 | 72.926
4 | 1.099 | 0.01487 | -0.107 | 73.944
4.5 | 1.155 | 0.0156 | -0.108 | 74.065
5 | 1.216 | 0.01644 | -0.109 | 73.938
5.5 | 1.273 | 0.01737 | -0.109 | 73.275
6 | 1.329 | 0.01831 | -0.11 | 72.56
6.5 | 1.38 | 0.01925 | -0.111 | 71.71
7 | 1.427 | 0.02048 | -0.112 | 69.679
7.5 | 1.47 | 0.03326 | -0.113 | 44.209
8 | 1.5 | 0.03583 | -0.114 | 41.858
8.5 | 1.509 | 0.03876 | -0.114 | 38.919
9 | 1.269 | 0.06607 | -0.05 | 19.209
9.5 | 1.193 | 0.07478 | -0.046 | 15.952
10 | 0.791 | 0.09287 | -0.044 | 8.52
10.5 | 0.819 | 0.13708 | -0.047 | 5.975
11 | 0.847 | 0.13685 | -0.051 | 6.191
11.5 | 0.875 | 0.14493 | -0.051 | 6.035
12 | 0.903 | 0.15813 | -0.057 | 5.712
12.5 | 0.931 | 0.2405 | -0.057 | 3.869
13 | 0.958 | 0.17648 | -0.058 | 5.429
13.5 | 0.989 | 0.19505 | -0.066 | 5.068

## 24. Re 250k Mach 0.50 (2)
BIGFOIL.COM POLAR EXPORT
GA 37A614
GA 37A614 |  |  |  | Cl Max: | 1.346 | at alpha= | 8.5 | deg
XFOIL ncrit=9 |  |  |  | L/D Max: | 53.6356 | at alpha= | 7.5 | deg
Re: | 250000 |  |  | Cd Min: | 0.256 | at alpha= | -20 | deg
Mach: | 0.5 |  |  | Cl=0 at alpha= | -4.4577 | deg
|  |  |  | @ Cl=0.1, Cd= | 0.022466
|  |  |  | @ Cl=0.4, Cd= | 0.014575
|  |  |  | @ Cl=0.6, Cd= | 0.015157
alpha (deg) | Cl | Cd | Cm | Cl/Cd
-20 | -0.5657 | 0.256 | 0.011 | -2.2098
-19.5 | -0.5423 | 0.24787 | 0.0059 | -2.1878
-19 | -0.5179 | 0.23973 | 0.0018 | -2.1603
-18.5 | -0.4942 | 0.2323 | -0.003 | -2.1274
-18 | -0.4707 | 0.22482 | -0.0079 | -2.0937
-17.5 | -0.4478 | 0.21758 | -0.0137 | -2.0581
-17 | -0.4282 | 0.21097 | -0.0199 | -2.0297
-16.5 | -0.4021 | 0.20225 | -0.0227 | -1.9881
-16 | -0.3789 | 0.19501 | -0.0269 | -1.943
-15.5 | -0.3561 | 0.18774 | -0.0315 | -1.8968
-15 | -0.3345 | 0.18056 | -0.0368 | -1.8526
-14.5 | -0.3226 | 0.17528 | -0.0443 | -1.8405
-14 | -0.2913 | 0.16554 | -0.0467 | -1.7597
-13.5 | -0.2571 | 0.1576 | -0.0539 | -1.6313
-13 | -0.2417 | 0.15116 | -0.0565 | -1.599
-12.5 | -0.2416 | 0.14657 | -0.0619 | -1.6484
-12 | -0.219 | 0.13804 | -0.0623 | -1.5865
-11.5 | -0.1986 | 0.13125 | -0.0633 | -1.5131
-11 | -0.1823 | 0.12477 | -0.0659 | -1.4611
-10.5 | -0.1722 | 0.11845 | -0.0704 | -1.4538
-10 | -0.1733 | 0.11238 | -0.078 | -1.5421
-9.5 | -0.145 | 0.10448 | -0.076 | -1.3878
-9 | -0.1285 | 0.09827 | -0.0781 | -1.3076
-8.5 | -0.1273 | 0.09169 | -0.0871 | -1.3884
-8 | -0.1111 | 0.08433 | -0.0876 | -1.3174
-7.5 | -0.0939 | 0.07833 | -0.0895 | -1.1988
-7 | -0.0933 | 0.06995 | -0.1037 | -1.3338
-6.5 | -0.0907 | 0.06131 | -0.1102 | -1.4794
-6 | -0.0722 | 0.05537 | -0.1114 | -1.304
-5 | -0.0351 | 0.04137 | -0.1193 | -0.84844
-4.5 | -0.0038 | 0.0312 | -0.1187 | -0.12179
-4 | 0.0411 | 0.02642 | -0.1165 | 1.5556
-3.5 | 0.0946 | 0.0227 | -0.1143 | 4.1674
-3 | 0.1534 | 0.02015 | -0.1123 | 7.6129
-2.5 | 0.2156 | 0.0185 | -0.1111 | 11.6541
-2 | 0.2704 | 0.01754 | -0.1091 | 15.4162
-1.5 | 0.3285 | 0.01661 | -0.1076 | 19.7772
-1 | 0.3699 | 0.01468 | -0.1041 | 25.1975
-0.5 | 0.4158 | 0.01452 | -0.0989 | 28.6364
0 | 0.5802 | 0.01495 | -0.117 | 38.8094
0.5 | 0.649 | 0.01567 | -0.1195 | 41.4167
1 | 0.6934 | 0.0162 | -0.1163 | 42.8025
1.5 | 0.7477 | 0.01664 | -0.1145 | 44.9339
2 | 0.7751 | 0.01798 | -0.1088 | 43.109
2.5 | 0.8335 | 0.01841 | -0.1075 | 45.2743
3 | 0.8561 | 0.02026 | -0.1014 | 42.2557
3.5 | 0.9216 | 0.02057 | -0.101 | 44.8031
4 | 0.9408 | 0.0228 | -0.095 | 41.2632
4.5 | 0.9932 | 0.02364 | -0.0929 | 42.0135
5 | 1.0424 | 0.02443 | -0.0901 | 42.6688
6 | 1.1711 | 0.02454 | -0.0872 | 47.7221
6.5 | 1.1743 | 0.02664 | -0.0787 | 44.0803
7 | 1.2231 | 0.02613 | -0.0744 | 46.8083
7.5 | 1.3012 | 0.02426 | -0.0722 | 53.6356
8 | 1.3345 | 0.02522 | -0.0672 | 52.9144
8.5 | 1.346 | 0.02822 | -0.0618 | 47.6967
9 | 1.3397 | 0.03227 | -0.055 | 41.5153
9.5 | 1.2983 | 0.03955 | -0.0483 | 32.8268
10 | 1.2622 | 0.04747 | -0.0437 | 26.5894
11 | 1.2258 | 0.0621 | -0.0377 | 19.7391
11.5 | 1.2192 | 0.06888 | -0.0354 | 17.7003
12 | 1.2201 | 0.07506 | -0.0331 | 16.255
12.5 | 1.2292 | 0.08059 | -0.0307 | 15.2525
13 | 1.2373 | 0.08635 | -0.0284 | 14.3289
13.5 | 1.24 | 0.09317 | -0.0271 | 13.309

## 25. Re 500k Mach 0.00 (1)
BIGFOIL.COM POLAR EXPORT
GA 37A614
GA 37A614 |  |  |  | Cl Max: | 1.629 | at alpha= | 12.5 | deg
JavaFoil+Calcfoil stall+Eppler ext transition |  |  |  | L/D Max: | 126.732 | at alpha= | 7 | deg
Re: | 500000 |  |  | Cd Min: | 0.00779 | at alpha= | 0.5 | deg
Mach: | 0 |  |  | Cl=0 at alpha= | -4.11 | deg
|  |  |  | @ Cl=0.1, Cd= | 0.010523
|  |  |  | @ Cl=0.4, Cd= | 0.0085318
|  |  |  | @ Cl=0.6, Cd= | 0.0078507
alpha (deg) | Cl | Cd | Cm | Cl/Cd
-18.5 | -0.404 | 0.17734 | -0.023 | -2.276
-18 | -0.415 | 0.16832 | -0.023 | -2.467
-17.5 | -0.427 | 0.16334 | -0.023 | -2.612
-17 | -0.438 | 0.15518 | -0.023 | -2.82
-16.5 | -0.448 | 0.14618 | -0.023 | -3.066
-16 | -0.458 | 0.13905 | -0.024 | -3.292
-15.5 | -0.467 | 0.13145 | -0.024 | -3.549
-15 | -0.474 | 0.12679 | -0.024 | -3.74
-14.5 | -0.48 | 0.11815 | -0.024 | -4.066
-14 | -0.485 | 0.11021 | -0.025 | -4.401
-13.5 | -0.488 | 0.10596 | -0.025 | -4.602
-13 | -0.488 | 0.10176 | -0.025 | -4.796
-12.5 | -0.486 | 0.09375 | -0.025 | -5.185
-12 | -0.481 | 0.09017 | -0.025 | -5.338
-11.5 | -0.474 | 0.08583 | -0.025 | -5.518
-11 | -0.463 | 0.07885 | -0.025 | -5.87
-10.5 | -0.449 | 0.07578 | -0.026 | -5.922
-10 | -0.431 | 0.07023 | -0.026 | -6.14
-9.5 | -0.41 | 0.0657 | -0.026 | -6.246
-9 | -0.386 | 0.06136 | -0.027 | -6.289
-8.5 | -0.358 | 0.05694 | -0.027 | -6.289
-8 | -0.327 | 0.05383 | -0.028 | -6.075
-7.5 | -0.293 | 0.05107 | -0.028 | -5.734
-7 | -0.256 | 0.04798 | -0.028 | -5.333
-6.5 | -0.216 | 0.04537 | -0.029 | -4.769
-6 | -0.175 | 0.04279 | -0.029 | -4.081
-5.5 | -0.131 | 0.04045 | -0.031 | -3.237
-5 | -0.086 | 0.03876 | -0.032 | -2.21
-4.5 | -0.039 | 0.03693 | -0.034 | -1.057
-4 | 0.011 | 0.0108 | -0.081 | 0.993
-3.5 | 0.071 | 0.0106 | -0.082 | 6.663
-3 | 0.131 | 0.01044 | -0.083 | 12.559
-2.5 | 0.192 | 0.01032 | -0.084 | 18.604
-2 | 0.253 | 0.01016 | -0.085 | 24.909
-1.5 | 0.314 | 0.01009 | -0.086 | 31.169
-1 | 0.376 | 0.00852 | -0.087 | 44.13
-0.5 | 0.437 | 0.00855 | -0.088 | 51.118
0 | 0.502 | 0.00857 | -0.089 | 58.575
0.5 | 0.563 | 0.00779 | -0.09 | 72.324
1 | 0.624 | 0.00789 | -0.091 | 79.097
1.5 | 0.686 | 0.00795 | -0.092 | 86.244
2 | 0.747 | 0.00803 | -0.093 | 92.982
2.5 | 0.808 | 0.0082 | -0.094 | 98.572
3 | 0.87 | 0.00839 | -0.095 | 103.69
3.5 | 0.931 | 0.00862 | -0.096 | 108.013
4 | 0.992 | 0.00885 | -0.097 | 112.085
4.5 | 1.048 | 0.00946 | -0.098 | 110.871
5 | 1.108 | 0.00972 | -0.099 | 113.997
5.5 | 1.166 | 0.00965 | -0.1 | 120.873
6 | 1.224 | 0.00994 | -0.101 | 123.043
6.5 | 1.279 | 0.01017 | -0.102 | 125.816
7 | 1.334 | 0.01053 | -0.103 | 126.732
7.5 | 1.387 | 0.01097 | -0.104 | 126.391
8 | 1.438 | 0.01161 | -0.105 | 123.913
8.5 | 1.433 | 0.02279 | -0.102 | 62.857
9 | 1.472 | 0.02414 | -0.103 | 60.996
9.5 | 1.509 | 0.02555 | -0.103 | 59.071
10 | 1.543 | 0.02696 | -0.104 | 57.25
10.5 | 1.574 | 0.02854 | -0.104 | 55.137
11 | 1.6 | 0.03015 | -0.105 | 53.064
11.5 | 1.617 | 0.03206 | -0.106 | 50.436
12 | 1.626 | 0.03394 | -0.106 | 47.912
12.5 | 1.629 | 0.03575 | -0.107 | 45.575
13 | 1.625 | 0.03802 | -0.107 | 42.748
13.5 | 1.615 | 0.04033 | -0.108 | 40.045
14 | 1.598 | 0.04312 | -0.108 | 37.058
14.5 | 1.572 | 0.04662 | -0.108 | 33.715
15 | 1.531 | 0.05248 | -0.107 | 29.182
15.5 | 1.319 | 0.11785 | -0.065 | 11.19
16 | 1.294 | 0.12333 | -0.069 | 10.496
16.5 | 1.258 | 0.13398 | -0.065 | 9.391
17 | 1.223 | 0.14286 | -0.064 | 8.562
17.5 | 1.183 | 0.15233 | -0.06 | 7.768

## 26. Re 500k Mach 0.00 (2)
BIGFOIL.COM POLAR EXPORT
GA 37A614
GA 37A614 |  |  |  | Cl Max: | 1.4065 | at alpha= | 17.5 | deg
XFOIL ncrit=9 |  |  |  | L/D Max: | 124.405 | at alpha= | 7.5 | deg
Re: | 500000 |  |  | Cd Min: | 0.23244 | at alpha= | -20 | deg
Mach: | 0 |  |  | Cl=0 at alpha= | -4.2288 | deg
|  |  |  | @ Cl=0.1, Cd= | 0.012105
|  |  |  | @ Cl=0.4, Cd= | 0.0080061
|  |  |  | @ Cl=0.6, Cd= | 0.008297
alpha (deg) | Cl | Cd | Cm | Cl/Cd
-20 | -0.5372 | 0.23244 | 0.0127 | -2.3111
-19.5 | -0.5192 | 0.22643 | 0.0087 | -2.293
-19 | -0.5013 | 0.22008 | 0.0046 | -2.2778
-18.5 | -0.4845 | 0.21311 | -0.0005 | -2.2735
-18 | -0.4716 | 0.20641 | -0.006 | -2.2848
-17.5 | -0.4512 | 0.19981 | -0.0077 | -2.2581
-17 | -0.4337 | 0.19393 | -0.0109 | -2.2364
-16.5 | -0.4169 | 0.18776 | -0.0144 | -2.2204
-16 | -0.4007 | 0.18131 | -0.0179 | -2.21
-15.5 | -0.3878 | 0.17392 | -0.0229 | -2.2298
-15 | -0.3808 | 0.16669 | -0.0284 | -2.2845
-14.5 | -0.3601 | 0.15972 | -0.0294 | -2.2546
-14 | -0.344 | 0.15377 | -0.0318 | -2.2371
-13.5 | -0.3294 | 0.14741 | -0.0349 | -2.2346
-13 | -0.3113 | 0.14013 | -0.0399 | -2.2215
-12.5 | -0.3147 | 0.13218 | -0.0442 | -2.3808
-11.5 | -0.2927 | 0.11894 | -0.0472 | -2.4609
-11 | -0.2797 | 0.11316 | -0.0492 | -2.4717
-10.5 | -0.27 | 0.10654 | -0.0521 | -2.5343
-10 | -0.2635 | 0.09888 | -0.0563 | -2.6648
-9.5 | -0.269 | 0.0868 | -0.0668 | -3.0991
-9 | -0.2692 | 0.07808 | -0.0708 | -3.4477
-8.5 | -0.2598 | 0.07153 | -0.0751 | -3.632
-8 | -0.2584 | 0.06095 | -0.0876 | -4.2395
-7.5 | -0.2471 | 0.05176 | -0.0944 | -4.774
-7 | -0.241 | 0.03826 | -0.0979 | -6.299
-6.5 | -0.2037 | 0.03449 | -0.0981 | -5.9061
-6 | -0.1783 | 0.02304 | -0.0949 | -7.7387
-5.5 | -0.1318 | 0.01871 | -0.0935 | -7.0444
-5 | -0.0776 | 0.02189 | -0.0955 | -3.545
-4.5 | -0.0288 | 0.01436 | -0.0921 | -2.0056
-4 | 0.0243 | 0.01348 | -0.0919 | 1.8027
-3.5 | 0.0763 | 0.01237 | -0.0913 | 6.1681
-3 | 0.13 | 0.01177 | -0.0911 | 11.045
-2.5 | 0.1832 | 0.0111 | -0.0908 | 16.5045
-2 | 0.2374 | 0.01058 | -0.0907 | 22.4386
-1.5 | 0.2831 | 0.00902 | -0.0899 | 31.3858
-1 | 0.333 | 0.00848 | -0.089 | 39.2689
-0.5 | 0.3797 | 0.00798 | -0.0868 | 47.5815
0 | 0.4497 | 0.00807 | -0.0888 | 55.7249
0.5 | 0.5454 | 0.00825 | -0.0975 | 66.1091
1 | 0.6267 | 0.00832 | -0.1035 | 75.3245
1.5 | 0.6869 | 0.00844 | -0.105 | 81.3863
2 | 0.7369 | 0.0086 | -0.1043 | 85.686
2.5 | 0.7869 | 0.00875 | -0.1036 | 89.9314
3 | 0.8382 | 0.00893 | -0.1031 | 93.8634
3.5 | 0.8882 | 0.00917 | -0.1024 | 96.8593
4 | 0.9385 | 0.00935 | -0.1017 | 100.3743
4.5 | 0.9902 | 0.00956 | -0.1012 | 103.5774
5 | 1.0385 | 0.00964 | -0.1 | 107.7282
5.5 | 1.0883 | 0.00978 | -0.0991 | 111.2781
6 | 1.1349 | 0.00973 | -0.0974 | 116.6393
6.5 | 1.184 | 0.00988 | -0.0965 | 119.8381
7 | 1.2314 | 0.01002 | -0.0952 | 122.8942
7.5 | 1.2764 | 0.01026 | -0.0935 | 124.4055
8 | 1.3172 | 0.01074 | -0.0912 | 122.6443
8.5 | 1.3395 | 0.0121 | -0.086 | 110.7025
9 | 1.3308 | 0.01476 | -0.0763 | 90.1626
9.5 | 1.3227 | 0.01815 | -0.0688 | 72.876
10 | 1.3185 | 0.02212 | -0.0636 | 59.6067
10.5 | 1.3205 | 0.02605 | -0.0598 | 50.691
11 | 1.3264 | 0.02984 | -0.0566 | 44.4504
11.5 | 1.334 | 0.03361 | -0.0537 | 39.6906
12 | 1.3419 | 0.03741 | -0.0511 | 35.8701
12.5 | 1.3477 | 0.04159 | -0.0487 | 32.4044
13 | 1.3584 | 0.04551 | -0.0469 | 29.8484
13.5 | 1.3627 | 0.05015 | -0.0449 | 27.1725
14 | 1.3742 | 0.05424 | -0.0436 | 25.3355
14.5 | 1.3769 | 0.0593 | -0.0422 | 23.2192
15 | 1.3829 | 0.06414 | -0.041 | 21.5606
15.5 | 1.3922 | 0.06876 | -0.0403 | 20.2472
16 | 1.397 | 0.07394 | -0.0397 | 18.8937
16.5 | 1.3955 | 0.07977 | -0.0388 | 17.494
17 | 1.4026 | 0.08498 | -0.0389 | 16.5051
17.5 | 1.4065 | 0.09068 | -0.0392 | 15.5106
18 | 1.4062 | 0.09686 | -0.0396 | 14.5179
18.5 | 1.4042 | 0.10318 | -0.0399 | 13.6092
19 | 1.4032 | 0.10996 | -0.0413 | 12.761
19.5 | 1.4007 | 0.1171 | -0.0432 | 11.9616
20 | 1.3977 | 0.12433 | -0.0455 | 11.2419

## 27. Re 500k Mach 0.10 (1)
BIGFOIL.COM POLAR EXPORT
GA 37A614
GA 37A614 |  |  |  | Cl Max: | 1.624 | at alpha= | 12.5 | deg
JavaFoil+Calcfoil stall+Eppler ext transition |  |  |  | L/D Max: | 126.558 | at alpha= | 7 | deg
Re: | 500000 |  |  | Cd Min: | 0.00778 | at alpha= | 0.5 | deg
Mach: | 0.1 |  |  | Cl=0 at alpha= | -4.11 | deg
|  |  |  | @ Cl=0.1, Cd= | 0.010584
|  |  |  | @ Cl=0.4, Cd= | 0.0085325
|  |  |  | @ Cl=0.6, Cd= | 0.0078458
alpha (deg) | Cl | Cd | Cm | Cl/Cd
-18 | -0.369 | 0.1765 | -0.023 | -2.093
-17.5 | -0.383 | 0.16784 | -0.023 | -2.281
-17 | -0.396 | 0.15917 | -0.024 | -2.49
-16.5 | -0.409 | 0.14747 | -0.024 | -2.774
-16 | -0.421 | 0.14443 | -0.024 | -2.918
-15.5 | -0.433 | 0.13606 | -0.024 | -3.182
-15 | -0.443 | 0.12595 | -0.024 | -3.519
-14.5 | -0.452 | 0.11803 | -0.024 | -3.832
-14 | -0.46 | 0.11034 | -0.024 | -4.167
-13.5 | -0.465 | 0.10623 | -0.025 | -4.38
-13 | -0.469 | 0.09939 | -0.025 | -4.714
-12.5 | -0.469 | 0.0983 | -0.025 | -4.774
-12 | -0.467 | 0.09158 | -0.025 | -5.102
-11.5 | -0.462 | 0.08712 | -0.025 | -5.303
-11 | -0.453 | 0.08036 | -0.025 | -5.642
-10.5 | -0.441 | 0.0772 | -0.026 | -5.717
-10 | -0.426 | 0.07163 | -0.026 | -5.943
-9.5 | -0.406 | 0.06599 | -0.026 | -6.157
-9 | -0.383 | 0.06108 | -0.027 | -6.274
-8.5 | -0.356 | 0.0578 | -0.027 | -6.167
-8 | -0.326 | 0.05488 | -0.028 | -5.943
-7.5 | -0.293 | 0.05117 | -0.028 | -5.718
-7 | -0.256 | 0.04807 | -0.028 | -5.326
-6.5 | -0.217 | 0.04562 | -0.029 | -4.751
-6 | -0.175 | 0.04293 | -0.029 | -4.077
-5.5 | -0.131 | 0.0404 | -0.03 | -3.251
-5 | -0.086 | 0.0389 | -0.032 | -2.21
-4.5 | -0.039 | 0.0367 | -0.038 | -1.07
-4 | 0.011 | 0.01071 | -0.082 | 1.007
-3.5 | 0.071 | 0.01066 | -0.083 | 6.654
-3 | 0.132 | 0.0105 | -0.084 | 12.551
-2.5 | 0.193 | 0.01038 | -0.085 | 18.593
-2 | 0.254 | 0.01021 | -0.086 | 24.903
-1.5 | 0.316 | 0.01013 | -0.087 | 31.17
-1 | 0.378 | 0.0085 | -0.088 | 44.489
-0.5 | 0.439 | 0.00859 | -0.089 | 51.128
0 | 0.504 | 0.00859 | -0.09 | 58.729
0.5 | 0.566 | 0.00778 | -0.091 | 72.711
1 | 0.628 | 0.0079 | -0.092 | 79.468
1.5 | 0.689 | 0.00801 | -0.093 | 86.028
2 | 0.751 | 0.00809 | -0.094 | 92.814
2.5 | 0.812 | 0.00824 | -0.095 | 98.562
3 | 0.874 | 0.00841 | -0.096 | 103.942
3.5 | 0.936 | 0.00865 | -0.097 | 108.186
4 | 0.997 | 0.00889 | -0.098 | 112.196
4.5 | 1.054 | 0.00949 | -0.099 | 110.97
5 | 1.114 | 0.00977 | -0.1 | 113.946
5.5 | 1.172 | 0.00971 | -0.101 | 120.779
6 | 1.229 | 0.01001 | -0.102 | 122.858
6.5 | 1.286 | 0.01023 | -0.103 | 125.717
7 | 1.34 | 0.01059 | -0.104 | 126.558
7.5 | 1.393 | 0.01103 | -0.105 | 126.325
8 | 1.395 | 0.02216 | -0.102 | 62.937
8.5 | 1.437 | 0.02306 | -0.102 | 62.327
9 | 1.477 | 0.0244 | -0.103 | 60.522
9.5 | 1.513 | 0.02584 | -0.104 | 58.556
10 | 1.546 | 0.02732 | -0.104 | 56.609
10.5 | 1.576 | 0.02892 | -0.105 | 54.475
11 | 1.601 | 0.03061 | -0.105 | 52.31
11.5 | 1.616 | 0.0325 | -0.106 | 49.729
12 | 1.623 | 0.03444 | -0.107 | 47.126
12.5 | 1.624 | 0.03628 | -0.107 | 44.749
13 | 1.616 | 0.03866 | -0.108 | 41.809
13.5 | 1.602 | 0.04127 | -0.108 | 38.809
14 | 1.579 | 0.04429 | -0.108 | 35.644
14.5 | 1.548 | 0.04823 | -0.108 | 32.099
15 | 1.493 | 0.05683 | -0.106 | 26.266
15.5 | 1.29 | 0.11989 | -0.064 | 10.757
16 | 1.258 | 0.12692 | -0.066 | 9.913
16.5 | 1.219 | 0.13595 | -0.063 | 8.968
17 | 1.178 | 0.1465 | -0.06 | 8.038
17.5 | 1.135 | 0.15498 | -0.058 | 7.322

## 28. Re 500k Mach 0.10 (2)
BIGFOIL.COM POLAR EXPORT
GA 37A614
GA 37A614 |  |  |  | Cl Max: | 1.3993 | at alpha= | 17.5 | deg
XFOIL ncrit=9 |  |  |  | L/D Max: | 124.25 | at alpha= | 7.5 | deg
Re: | 500000 |  |  | Cd Min: | 0.23307 | at alpha= | -20 | deg
Mach: | 0.1 |  |  | Cl=0 at alpha= | -4.2307 | deg
|  |  |  | @ Cl=0.1, Cd= | 0.012198
|  |  |  | @ Cl=0.4, Cd= | 0.0080558
|  |  |  | @ Cl=0.6, Cd= | 0.0083313
alpha (deg) | Cl | Cd | Cm | Cl/Cd
-20 | -0.5378 | 0.23307 | 0.0127 | -2.3075
-19.5 | -0.5197 | 0.22701 | 0.0086 | -2.2893
-19 | -0.5016 | 0.2206 | 0.0045 | -2.2738
-18.5 | -0.4847 | 0.21363 | -0.0006 | -2.2689
-18 | -0.471 | 0.20686 | -0.0059 | -2.2769
-17.5 | -0.4508 | 0.20032 | -0.0078 | -2.2504
-17 | -0.4331 | 0.19441 | -0.0111 | -2.2278
-16.5 | -0.4161 | 0.18819 | -0.0146 | -2.2111
-16 | -0.3997 | 0.1817 | -0.0181 | -2.1998
-15.5 | -0.3869 | 0.1743 | -0.0233 | -2.2197
-14.5 | -0.358 | 0.16018 | -0.0296 | -2.235
-14 | -0.3419 | 0.15419 | -0.0321 | -2.2174
-13.5 | -0.3271 | 0.14778 | -0.0353 | -2.2134
-13 | -0.3101 | 0.14065 | -0.0398 | -2.2048
-12.5 | -0.3129 | 0.13264 | -0.0445 | -2.359
-12 | -0.307 | 0.12469 | -0.0473 | -2.4621
-11.5 | -0.2891 | 0.11954 | -0.0473 | -2.4184
-11 | -0.2762 | 0.11368 | -0.0494 | -2.4296
-10.5 | -0.2664 | 0.10701 | -0.0524 | -2.4895
-10 | -0.261 | 0.09904 | -0.057 | -2.6353
-9.5 | -0.2649 | 0.08749 | -0.0669 | -3.0278
-9 | -0.2625 | 0.07957 | -0.0699 | -3.299
-8.5 | -0.2525 | 0.07327 | -0.0736 | -3.4462
-8 | -0.2507 | 0.06346 | -0.0849 | -3.9505
-7.5 | -0.242 | 0.05322 | -0.0939 | -4.5472
-7 | -0.2382 | 0.03921 | -0.0986 | -6.075
-6.5 | -0.2019 | 0.03528 | -0.0988 | -5.7228
-6 | -0.1779 | 0.02353 | -0.0956 | -7.5606
-5.5 | -0.1318 | 0.01924 | -0.0944 | -6.8503
-5 | -0.081 | 0.01648 | -0.0934 | -4.915
-4.5 | -0.0286 | 0.01458 | -0.0928 | -1.9616
-4 | 0.0245 | 0.01358 | -0.0925 | 1.8041
-3.5 | 0.0771 | 0.01248 | -0.0919 | 6.1779
-3 | 0.1308 | 0.01182 | -0.0916 | 11.066
-2.5 | 0.1844 | 0.01117 | -0.0914 | 16.5085
-2 | 0.2388 | 0.01063 | -0.0913 | 22.4647
-1.5 | 0.2851 | 0.0091 | -0.0904 | 31.3297
-1 | 0.3352 | 0.00853 | -0.0895 | 39.2966
-0.5 | 0.3822 | 0.00803 | -0.0873 | 47.5965
0 | 0.4512 | 0.00813 | -0.0891 | 55.4982
0.5 | 0.5475 | 0.00828 | -0.0978 | 66.1232
1 | 0.6293 | 0.00836 | -0.1038 | 75.2751
1.5 | 0.6912 | 0.0085 | -0.1056 | 81.3176
2 | 0.7411 | 0.00864 | -0.1049 | 85.7755
2.5 | 0.7916 | 0.00879 | -0.1041 | 90.0569
3 | 0.8432 | 0.009 | -0.1036 | 93.6889
3.5 | 0.8931 | 0.00922 | -0.1028 | 96.8655
4 | 0.9439 | 0.00941 | -0.1021 | 100.3082
4.5 | 0.9953 | 0.00961 | -0.1015 | 103.5692
5 | 1.0445 | 0.0097 | -0.1003 | 107.6804
5.5 | 1.0943 | 0.00985 | -0.0994 | 111.0964
6 | 1.1412 | 0.00979 | -0.0977 | 116.5679
6.5 | 1.1906 | 0.00995 | -0.0966 | 119.6583
7 | 1.2383 | 0.01009 | -0.0953 | 122.7255
7.5 | 1.2835 | 0.01033 | -0.0935 | 124.2498
8 | 1.3234 | 0.01086 | -0.091 | 121.86
8.5 | 1.3415 | 0.01238 | -0.0849 | 108.3603
9 | 1.3303 | 0.01518 | -0.075 | 87.635
9.5 | 1.3214 | 0.01879 | -0.0678 | 70.3246
10 | 1.3167 | 0.02294 | -0.0628 | 57.3976
10.5 | 1.3179 | 0.02701 | -0.0589 | 48.793
11 | 1.3232 | 0.0309 | -0.0557 | 42.822
11.5 | 1.3312 | 0.03467 | -0.0529 | 38.3963
12 | 1.3388 | 0.0386 | -0.0503 | 34.6839
12.5 | 1.345 | 0.04283 | -0.048 | 31.4032
13 | 1.3544 | 0.04695 | -0.0461 | 28.8477
13.5 | 1.359 | 0.05166 | -0.0442 | 26.3066
14 | 1.3697 | 0.05591 | -0.0429 | 24.4983
14.5 | 1.3705 | 0.06122 | -0.0414 | 22.3865
15 | 1.3782 | 0.06598 | -0.0403 | 20.8881
15.5 | 1.3867 | 0.07076 | -0.0396 | 19.5972
16 | 1.3902 | 0.07618 | -0.039 | 18.2489
16.5 | 1.3903 | 0.08192 | -0.0383 | 16.9714
17 | 1.3963 | 0.08736 | -0.0383 | 15.9833
17.5 | 1.3993 | 0.09329 | -0.0387 | 14.9995
18 | 1.3964 | 0.09961 | -0.0388 | 14.0187
18.5 | 1.3956 | 0.10624 | -0.0398 | 13.1363
19 | 1.3935 | 0.11331 | -0.0413 | 12.2981
19.5 | 1.39 | 0.12073 | -0.0435 | 11.5133
20 | 1.3857 | 0.12823 | -0.0461 | 10.8064

## 29. Re 500k Mach 0.25 (1)
BIGFOIL.COM POLAR EXPORT
GA 37A614
GA 37A614 |  |  |  | Cl Max: | 1.602 | at alpha= | 11.5 | deg
JavaFoil+Calcfoil stall+Eppler ext transition |  |  |  | L/D Max: | 124.247 | at alpha= | 7 | deg
Re: | 500000 |  |  | Cd Min: | 0.0079 | at alpha= | 0.5 | deg
Mach: | 0.25 |  |  | Cl=0 at alpha= | -4.0918 | deg
|  |  |  | @ Cl=0.1, Cd= | 0.010671
|  |  |  | @ Cl=0.4, Cd= | 0.0086238
|  |  |  | @ Cl=0.6, Cd= | 0.0079343
alpha (deg) | Cl | Cd | Cm | Cl/Cd
-15.5 | -0.067 | 0.13688 | -0.027 | -0.49
-15 | -0.094 | 0.13087 | -0.027 | -0.717
-14.5 | -0.172 | 0.13442 | -0.027 | -1.283
-14 | -0.218 | 0.12452 | -0.027 | -1.754
-13.5 | -0.256 | 0.11625 | -0.027 | -2.206
-13 | -0.289 | 0.11076 | -0.027 | -2.611
-12.5 | -0.317 | 0.10164 | -0.027 | -3.12
-12 | -0.34 | 0.09521 | -0.027 | -3.572
-11.5 | -0.358 | 0.08924 | -0.027 | -4.01
-11 | -0.37 | 0.08395 | -0.027 | -4.408
-10.5 | -0.376 | 0.08375 | -0.027 | -4.493
-10 | -0.376 | 0.07662 | -0.027 | -4.914
-9.5 | -0.37 | 0.07178 | -0.027 | -5.161
-9 | -0.358 | 0.06493 | -0.027 | -5.519
-8.5 | -0.34 | 0.06042 | -0.028 | -5.634
-8 | -0.317 | 0.05635 | -0.028 | -5.623
-7.5 | -0.288 | 0.05279 | -0.028 | -5.458
-7 | -0.255 | 0.04967 | -0.029 | -5.131
-6.5 | -0.218 | 0.0468 | -0.03 | -4.65
-6 | -0.177 | 0.04361 | -0.03 | -4.056
-5.5 | -0.133 | 0.041 | -0.031 | -3.253
-5 | -0.088 | 0.0394 | -0.032 | -2.223
-4.5 | -0.04 | 0.0373 | -0.034 | -1.073
-4 | 0.009 | 0.03544 | -0.039 | 0.252
-3.5 | 0.073 | 0.01078 | -0.085 | 6.747
-3 | 0.135 | 0.01053 | -0.086 | 12.839
-2.5 | 0.198 | 0.01039 | -0.087 | 19.061
-2 | 0.261 | 0.01025 | -0.088 | 25.49
-1.5 | 0.325 | 0.01013 | -0.089 | 32.037
-1 | 0.388 | 0.00862 | -0.09 | 45.082
-0.5 | 0.451 | 0.00864 | -0.091 | 52.215
0 | 0.518 | 0.00868 | -0.092 | 59.684
0.5 | 0.582 | 0.0079 | -0.093 | 73.635
1 | 0.645 | 0.00802 | -0.094 | 80.392
1.5 | 0.708 | 0.00812 | -0.095 | 87.273
2 | 0.772 | 0.00822 | -0.096 | 93.854
2.5 | 0.835 | 0.00839 | -0.097 | 99.472
3 | 0.898 | 0.0086 | -0.098 | 104.423
3.5 | 0.961 | 0.00884 | -0.099 | 108.764
4 | 1.025 | 0.0091 | -0.1 | 112.596
4.5 | 1.082 | 0.00978 | -0.101 | 110.622
5 | 1.144 | 0.01007 | -0.102 | 113.566
5.5 | 1.204 | 0.00999 | -0.103 | 120.511
6 | 1.262 | 0.01033 | -0.104 | 122.21
6.5 | 1.319 | 0.01077 | -0.106 | 122.453
7 | 1.374 | 0.01106 | -0.107 | 124.247
7.5 | 1.427 | 0.01151 | -0.108 | 123.959
8 | 1.421 | 0.02343 | -0.104 | 60.636
8.5 | 1.462 | 0.02464 | -0.105 | 59.308
9 | 1.499 | 0.02615 | -0.105 | 57.324
9.5 | 1.532 | 0.02776 | -0.106 | 55.17
10 | 1.559 | 0.02952 | -0.107 | 52.824
10.5 | 1.582 | 0.03138 | -0.107 | 50.413
11 | 1.6 | 0.03333 | -0.108 | 47.996
11.5 | 1.602 | 0.03558 | -0.108 | 45.019
12 | 1.59 | 0.03787 | -0.109 | 41.989
12.5 | 1.567 | 0.04047 | -0.109 | 38.732
13 | 1.532 | 0.0436 | -0.11 | 35.131
13.5 | 1.294 | 0.09708 | -0.07 | 13.33
14 | 1.234 | 0.10924 | -0.056 | 11.293
14.5 | 1.179 | 0.11748 | -0.055 | 10.035
15 | 1.115 | 0.12731 | -0.054 | 8.761
15.5 | 1.044 | 0.13782 | -0.053 | 7.573
16 | 0.965 | 0.14897 | -0.051 | 6.48
16.5 | 0.881 | 0.16558 | -0.05 | 5.323

## 30. Re 500k Mach 0.25 (2)
BIGFOIL.COM POLAR EXPORT
GA 37A614
GA 37A614 |  |  |  | Cl Max: | 1.3617 | at alpha= | 17 | deg
XFOIL ncrit=9 |  |  |  | L/D Max: | 121.969 | at alpha= | 7.5 | deg
Re: | 500000 |  |  | Cd Min: | 0.23663 | at alpha= | -20 | deg
Mach: | 0.25 |  |  | Cl=0 at alpha= | -4.2407 | deg
|  |  |  | @ Cl=0.1, Cd= | 0.01283
|  |  |  | @ Cl=0.4, Cd= | 0.0083077
|  |  |  | @ Cl=0.6, Cd= | 0.0085429
alpha (deg) | Cl | Cd | Cm | Cl/Cd
-20 | -0.542 | 0.23663 | 0.0129 | -2.2905
-19.5 | -0.5228 | 0.23028 | 0.0086 | -2.2703
-19 | -0.5035 | 0.2235 | 0.0041 | -2.2528
-18.5 | -0.4861 | 0.21659 | -0.0014 | -2.2443
-18 | -0.4689 | 0.20951 | -0.0056 | -2.2381
-17.5 | -0.4492 | 0.20318 | -0.0083 | -2.2108
-17 | -0.4306 | 0.19702 | -0.0119 | -2.1856
-16.5 | -0.4125 | 0.19056 | -0.0156 | -2.1647
-16 | -0.3949 | 0.1838 | -0.0195 | -2.1485
-15.5 | -0.3828 | 0.17647 | -0.0254 | -2.1692
-15 | -0.3681 | 0.16903 | -0.0291 | -2.1777
-14.5 | -0.3478 | 0.16261 | -0.0309 | -2.1389
-14 | -0.331 | 0.15634 | -0.0339 | -2.1172
-13.5 | -0.3102 | 0.1493 | -0.039 | -2.0777
-13 | -0.3028 | 0.14293 | -0.0404 | -2.1185
-12.5 | -0.3027 | 0.13505 | -0.0461 | -2.2414
-12 | -0.2882 | 0.12805 | -0.0471 | -2.2507
-11.5 | -0.2715 | 0.12241 | -0.0483 | -2.218
-11 | -0.2589 | 0.1162 | -0.0508 | -2.2281
-10.5 | -0.2488 | 0.10924 | -0.0541 | -2.2776
-10 | -0.2486 | 0.09967 | -0.0619 | -2.4942
-9.5 | -0.2451 | 0.09098 | -0.0662 | -2.694
-9 | -0.2316 | 0.08543 | -0.0674 | -2.711
-8.5 | -0.2204 | 0.07913 | -0.0706 | -2.7853
-8 | -0.2138 | 0.07138 | -0.0765 | -2.9952
-7.5 | -0.2144 | 0.05944 | -0.0913 | -3.607
-7 | -0.2183 | 0.04459 | -0.1015 | -4.8957
-6.5 | -0.1888 | 0.03986 | -0.1022 | -4.7366
-6 | -0.1549 | 0.03458 | -0.1025 | -4.4795
-5.5 | -0.1289 | 0.0225 | -0.0992 | -5.7289
-5 | -0.0817 | 0.01821 | -0.0977 | -4.4865
-4 | 0.0259 | 0.01417 | -0.0961 | 1.8278
-3.5 | 0.0816 | 0.01319 | -0.0955 | 6.1865
-3 | 0.1353 | 0.01214 | -0.0948 | 11.145
-2.5 | 0.1908 | 0.01148 | -0.0944 | 16.6202
-2 | 0.2471 | 0.01095 | -0.0942 | 22.5662
-1.5 | 0.2969 | 0.00959 | -0.0936 | 30.9593
-1 | 0.3474 | 0.00882 | -0.0925 | 39.3878
-0.5 | 0.3963 | 0.00831 | -0.0905 | 47.6895
0 | 0.4599 | 0.00827 | -0.0907 | 55.6106
0.5 | 0.5588 | 0.00848 | -0.0993 | 65.8962
1 | 0.6439 | 0.00861 | -0.1055 | 74.7851
1.5 | 0.7132 | 0.00874 | -0.1086 | 81.6018
2 | 0.7647 | 0.00888 | -0.1077 | 86.1149
2.5 | 0.8175 | 0.00908 | -0.1071 | 90.033
3 | 0.8687 | 0.00932 | -0.1061 | 93.2082
3.5 | 0.9205 | 0.00952 | -0.1052 | 96.6912
4 | 0.9745 | 0.00977 | -0.1046 | 99.7441
4.5 | 1.0246 | 0.00996 | -0.1033 | 102.8715
5 | 1.0787 | 0.01012 | -0.1026 | 106.5909
5.5 | 1.1281 | 0.01021 | -0.1009 | 110.4897
6 | 1.1768 | 0.01015 | -0.0989 | 115.9409
6.5 | 1.2271 | 0.01032 | -0.0975 | 118.905
7 | 1.2754 | 0.0105 | -0.0956 | 121.4667
7.5 | 1.3197 | 0.01082 | -0.093 | 121.9686
8 | 1.3521 | 0.01166 | -0.0886 | 115.9605
8.5 | 1.344 | 0.01406 | -0.0782 | 95.5903
9 | 1.3273 | 0.01794 | -0.0694 | 73.9855
9.5 | 1.314 | 0.02276 | -0.0634 | 57.7329
10.5 | 1.3056 | 0.03213 | -0.055 | 40.6349
11 | 1.3098 | 0.03637 | -0.0518 | 36.0132
11.5 | 1.3144 | 0.0408 | -0.0489 | 32.2157
12 | 1.3219 | 0.04519 | -0.0465 | 29.252
12.5 | 1.3287 | 0.04981 | -0.0444 | 26.6754
13 | 1.3329 | 0.05485 | -0.0424 | 24.3008
13.5 | 1.3391 | 0.0598 | -0.0408 | 22.393
14 | 1.3469 | 0.06475 | -0.0394 | 20.8015
14.5 | 1.3442 | 0.07075 | -0.0379 | 18.9993
15 | 1.3539 | 0.07575 | -0.0371 | 17.8733
15.5 | 1.3596 | 0.08132 | -0.0366 | 16.7191
16 | 1.3566 | 0.08759 | -0.0357 | 15.4881
16.5 | 1.3612 | 0.09364 | -0.0357 | 14.5365
17 | 1.3617 | 0.10032 | -0.0364 | 13.5736
17.5 | 1.3579 | 0.10757 | -0.0374 | 12.6234
18 | 1.3493 | 0.11574 | -0.0389 | 11.658
18.5 | 1.339 | 0.12471 | -0.0417 | 10.7369
19 | 1.3267 | 0.13441 | -0.0455 | 9.8705
19.5 | 1.3135 | 0.14469 | -0.0504 | 9.078
20 | 1.2995 | 0.15543 | -0.0562 | 8.3607

## 31. Re 500k Mach 0.50 (1)
BIGFOIL.COM POLAR EXPORT
GA 37A614
GA 37A614 |  |  |  | Cl Max: | 1.515 | at alpha= | 8.5 | deg
JavaFoil+Calcfoil stall+Eppler ext transition |  |  |  | L/D Max: | 112.922 | at alpha= | 4.5 | deg
Re: | 500000 |  |  | Cd Min: | 0.00882 | at alpha= | 1.5 | deg
Mach: | 0.5 |  |  | Cl=0 at alpha= | -4.0943 | deg
|  |  |  | @ Cl=0.1, Cd= | 0.025328
|  |  |  | @ Cl=0.4, Cd= | 0.0098331
|  |  |  | @ Cl=0.6, Cd= | 0.0092607
alpha (deg) | Cl | Cd | Cm | Cl/Cd
-20 | -0.884 | 0.23009 | -0.034 | -3.841
-19.5 | -0.857 | 0.22219 | -0.035 | -3.858
-19 | -0.831 | 0.2149 | -0.036 | -3.869
-18.5 | -0.801 | 0.21 | -0.034 | -3.816
-18 | -0.773 | 0.20101 | -0.033 | -3.847
-17.5 | -0.746 | 0.19797 | -0.033 | -3.767
-17 | -0.719 | 0.18392 | -0.034 | -3.908
-16.5 | -0.691 | 0.18185 | -0.034 | -3.802
-16 | -0.664 | 0.1794 | -0.034 | -3.703
-15.5 | -0.637 | 0.17105 | -0.035 | -3.724
-15 | -0.61 | 0.16968 | -0.035 | -3.592
-14.5 | -0.582 | 0.15922 | -0.035 | -3.657
-14 | -0.555 | 0.14996 | -0.036 | -3.7
-13.5 | -0.527 | 0.14778 | -0.037 | -3.569
-13 | -0.5 | 0.13953 | -0.037 | -3.58
-12.5 | -0.471 | 0.13356 | -0.034 | -3.524
-12 | -0.443 | 0.12907 | -0.034 | -3.432
-11.5 | -0.415 | 0.12598 | -0.034 | -3.296
-11 | -0.388 | 0.124 | -0.035 | -3.126
-10.5 | -0.36 | 0.12104 | -0.035 | -2.973
-10 | -0.332 | 0.11816 | -0.036 | -2.81
-9.5 | -0.304 | 0.11444 | -0.036 | -2.657
-9 | -0.276 | 0.10282 | -0.034 | -2.683
-8.5 | -0.248 | 0.09045 | -0.035 | -2.742
-8 | -0.22 | 0.09402 | -0.036 | -2.34
-7.5 | -0.192 | 0.05554 | -0.036 | -3.457
-7 | -0.164 | 0.05974 | -0.035 | -2.742
-6.5 | -0.136 | 0.05147 | -0.035 | -2.636
-6 | -0.108 | 0.05714 | -0.034 | -1.882
-5.5 | -0.121 | 0.04771 | -0.033 | -2.544
-5 | -0.089 | 0.04249 | -0.034 | -2.102
-4.5 | -0.043 | 0.03913 | -0.034 | -1.089
-4 | 0.01 | 0.03736 | -0.035 | 0.26
-3.5 | 0.065 | 0.0354 | -0.038 | 1.832
-3 | 0.15 | 0.01094 | -0.096 | 13.704
-2.5 | 0.22 | 0.01103 | -0.097 | 19.99
-2 | 0.291 | 0.01074 | -0.098 | 27.129
-1.5 | 0.362 | 0.01063 | -0.1 | 34.069
-1 | 0.434 | 0.00912 | -0.101 | 47.615
-0.5 | 0.504 | 0.00917 | -0.102 | 55.016
0 | 0.579 | 0.00924 | -0.103 | 62.682
0.5 | 0.65 | 0.00931 | -0.104 | 69.847
1 | 0.721 | 0.00947 | -0.105 | 76.151
1.5 | 0.792 | 0.00882 | -0.107 | 89.819
2 | 0.863 | 0.00904 | -0.108 | 95.392
2.5 | 0.933 | 0.00929 | -0.109 | 100.507
3 | 1.004 | 0.0096 | -0.11 | 104.647
3.5 | 1.075 | 0.00993 | -0.111 | 108.228
4 | 1.146 | 0.0103 | -0.112 | 111.271
4.5 | 1.207 | 0.01069 | -0.113 | 112.922
5 | 1.247 | 0.0119 | -0.112 | 104.748
5.5 | 1.306 | 0.01251 | -0.113 | 104.423
6 | 1.362 | 0.01322 | -0.113 | 102.986
6.5 | 1.413 | 0.01396 | -0.114 | 101.174
7 | 1.458 | 0.01492 | -0.115 | 97.746
7.5 | 1.477 | 0.02915 | -0.113 | 50.661
8 | 1.506 | 0.03141 | -0.114 | 47.947
8.5 | 1.515 | 0.03398 | -0.115 | 44.586
9 | 1.492 | 0.03708 | -0.116 | 40.239
9.5 | 1.193 | 0.06758 | -0.047 | 17.655
10 | 0.791 | 0.08336 | -0.046 | 9.494
10.5 | 0.819 | 0.11319 | -0.047 | 7.237
11 | 0.847 | 0.11501 | -0.051 | 7.367
11.5 | 0.875 | 0.12103 | -0.052 | 7.228
12 | 0.903 | 0.13138 | -0.057 | 6.876
12.5 | 0.931 | 0.19465 | -0.057 | 4.781
13 | 0.958 | 0.14751 | -0.059 | 6.497
13.5 | 0.989 | 0.16106 | -0.067 | 6.14

## 32. Re 500k Mach 0.50 (2)
BIGFOIL.COM POLAR EXPORT
GA 37A614
GA 37A614 |  |  |  | Cl Max: | 1.4162 | at alpha= | 7.5 | deg
XFOIL ncrit=9 |  |  |  | L/D Max: | 107.701 | at alpha= | 6.5 | deg
Re: | 500000 |  |  | Cd Min: | 0.25514 | at alpha= | -20 | deg
Mach: | 0.5 |  |  | Cl=0 at alpha= | -4.3652 | deg
|  |  |  | @ Cl=0.1, Cd= | 0.016095
|  |  |  | @ Cl=0.4, Cd= | 0.010148
|  |  |  | @ Cl=0.6, Cd= | 0.0094976
alpha (deg) | Cl | Cd | Cm | Cl/Cd
-20 | -0.568 | 0.25514 | 0.014 | -2.2262
-19.5 | -0.5439 | 0.24709 | 0.0082 | -2.2012
-18.5 | -0.4976 | 0.23132 | -0.0023 | -2.1511
-18 | -0.4742 | 0.22399 | -0.0065 | -2.1171
-17.5 | -0.4508 | 0.21667 | -0.0112 | -2.0806
-17 | -0.4277 | 0.20921 | -0.0159 | -2.0444
-16.5 | -0.4048 | 0.20147 | -0.021 | -2.0092
-15.5 | -0.3608 | 0.1861 | -0.0304 | -1.9387
-15 | -0.3336 | 0.17886 | -0.0359 | -1.8651
-14.5 | -0.3192 | 0.17267 | -0.0371 | -1.8486
-14 | -0.3012 | 0.16575 | -0.0401 | -1.8172
-13.5 | -0.2862 | 0.15836 | -0.0453 | -1.8073
-13 | -0.2714 | 0.15089 | -0.0493 | -1.7987
-12.5 | -0.2489 | 0.14395 | -0.0507 | -1.7291
-12 | -0.2307 | 0.13732 | -0.0536 | -1.68
-11.5 | -0.2143 | 0.13049 | -0.0568 | -1.6423
-11 | -0.2086 | 0.12299 | -0.0635 | -1.6961
-10.5 | -0.1928 | 0.1155 | -0.0658 | -1.6693
-10 | -0.1724 | 0.10906 | -0.0671 | -1.5808
-9.5 | -0.157 | 0.10263 | -0.0697 | -1.5298
-9 | -0.1436 | 0.09578 | -0.0733 | -1.4993
-8.5 | -0.1397 | 0.0872 | -0.0816 | -1.6021
-8 | -0.1286 | 0.07988 | -0.0841 | -1.6099
-7.5 | -0.1135 | 0.07392 | -0.0862 | -1.5354
-7 | -0.1018 | 0.06699 | -0.091 | -1.5196
-6.5 | -0.0985 | 0.05485 | -0.1093 | -1.7958
-6 | -0.0926 | 0.04654 | -0.1142 | -1.9897
-5.5 | -0.069 | 0.04096 | -0.1159 | -1.6846
-5 | -0.0466 | 0.03114 | -0.1172 | -1.4965
-4.5 | -0.0134 | 0.02297 | -0.115 | -0.58337
-4 | 0.0363 | 0.01857 | -0.1129 | 1.9548
-3.5 | 0.0964 | 0.0162 | -0.1113 | 5.9506
-3 | 0.1588 | 0.01438 | -0.1098 | 11.0431
-2.5 | 0.2195 | 0.01302 | -0.1083 | 16.8587
-2 | 0.2824 | 0.01228 | -0.1074 | 22.9967
-1.5 | 0.3448 | 0.0117 | -0.1066 | 29.4701
-1 | 0.3985 | 0.01016 | -0.1052 | 39.2224
-0.5 | 0.4574 | 0.00968 | -0.1039 | 47.2521
0 | 0.5094 | 0.00925 | -0.1004 | 55.0703
0.5 | 0.6082 | 0.00952 | -0.1061 | 63.8866
1 | 0.7092 | 0.0098 | -0.1136 | 72.3673
1.5 | 0.8073 | 0.01006 | -0.1208 | 80.2485
2 | 0.8632 | 0.01031 | -0.1192 | 83.7245
2.5 | 0.9218 | 0.01062 | -0.1179 | 86.7985
3 | 0.9729 | 0.01101 | -0.1151 | 88.3651
3.5 | 1.0309 | 0.01132 | -0.1134 | 91.0689
4 | 1.0887 | 0.01174 | -0.1115 | 92.7342
4.5 | 1.1439 | 0.01203 | -0.1089 | 95.0873
5 | 1.2022 | 0.01232 | -0.1066 | 97.5812
5.5 | 1.2658 | 0.01242 | -0.1049 | 101.9163
6 | 1.3127 | 0.01238 | -0.0999 | 106.0339
6.5 | 1.3635 | 0.01266 | -0.0958 | 107.7014
7 | 1.4008 | 0.01311 | -0.0893 | 106.8497
7.5 | 1.4162 | 0.01462 | -0.0807 | 96.8673
8 | 1.3901 | 0.01949 | -0.0712 | 71.3238
9 | 1.3077 | 0.03393 | -0.0563 | 38.5411
10 | 1.268 | 0.04732 | -0.0474 | 26.7963
10.5 | 1.2661 | 0.05317 | -0.0442 | 23.8123
11.5 | 1.2667 | 0.06533 | -0.0392 | 19.3893
12 | 1.2716 | 0.07135 | -0.0372 | 17.822
12.5 | 1.2712 | 0.07798 | -0.0354 | 16.3016

## 33. Re 750k Mach 0.00 (1)
BIGFOIL.COM POLAR EXPORT
GA 37A614
GA 37A614 |  |  |  | Cl Max: | 1.634 | at alpha= | 12.5 | deg
JavaFoil+Calcfoil stall+Eppler ext transition |  |  |  | L/D Max: | 141.677 | at alpha= | 7 | deg
Re: | 750000 |  |  | Cd Min: | 0.00694 | at alpha= | 0.5 | deg
Mach: | 0 |  |  | Cl=0 at alpha= | -4.0932 | deg
|  |  |  | @ Cl=0.1, Cd= | 0.0096985
|  |  |  | @ Cl=0.4, Cd= | 0.0076518
|  |  |  | @ Cl=0.6, Cd= | 0.0069521
alpha (deg) | Cl | Cd | Cm | Cl/Cd
-18.5 | -0.404 | 0.16501 | -0.024 | -2.449
-18 | -0.416 | 0.15448 | -0.024 | -2.69
-17.5 | -0.427 | 0.15189 | -0.024 | -2.811
-17 | -0.438 | 0.14514 | -0.024 | -3.017
-16.5 | -0.448 | 0.13781 | -0.024 | -3.253
-16 | -0.458 | 0.13243 | -0.024 | -3.459
-15.5 | -0.467 | 0.12559 | -0.025 | -3.717
-15 | -0.474 | 0.11885 | -0.025 | -3.992
-14.5 | -0.481 | 0.11138 | -0.025 | -4.315
-14 | -0.485 | 0.10568 | -0.025 | -4.592
-13.5 | -0.488 | 0.10003 | -0.026 | -4.877
-13 | -0.488 | 0.09409 | -0.026 | -5.189
-12.5 | -0.486 | 0.09026 | -0.026 | -5.388
-12 | -0.482 | 0.08464 | -0.026 | -5.689
-11.5 | -0.474 | 0.08145 | -0.026 | -5.818
-11 | -0.463 | 0.07655 | -0.026 | -6.047
-10.5 | -0.449 | 0.07251 | -0.026 | -6.19
-10 | -0.431 | 0.06804 | -0.026 | -6.34
-9.5 | -0.41 | 0.06399 | -0.027 | -6.414
-9 | -0.386 | 0.05972 | -0.027 | -6.462
-8.5 | -0.358 | 0.0565 | -0.028 | -6.339
-8 | -0.327 | 0.0536 | -0.029 | -6.104
-7.5 | -0.293 | 0.04958 | -0.028 | -5.908
-7 | -0.256 | 0.04686 | -0.029 | -5.462
-6.5 | -0.216 | 0.0442 | -0.029 | -4.896
-6 | -0.175 | 0.04177 | -0.031 | -4.183
-5.5 | -0.131 | 0.03928 | -0.035 | -3.34
-5 | -0.086 | 0.03752 | -0.037 | -2.289
-4.5 | -0.048 | 0.00991 | -0.08 | -4.866
-4 | 0.011 | 0.00996 | -0.081 | 1.077
-3.5 | 0.071 | 0.0098 | -0.082 | 7.204
-3 | 0.131 | 0.00959 | -0.083 | 13.672
-2.5 | 0.192 | 0.00939 | -0.084 | 20.443
-2 | 0.253 | 0.00926 | -0.085 | 27.33
-1.5 | 0.314 | 0.00918 | -0.086 | 34.23
-1 | 0.376 | 0.00764 | -0.087 | 49.244
-0.5 | 0.437 | 0.00767 | -0.088 | 57.023
0 | 0.502 | 0.00767 | -0.089 | 65.451
0.5 | 0.563 | 0.00694 | -0.09 | 81.155
1 | 0.624 | 0.00696 | -0.091 | 89.767
1.5 | 0.686 | 0.00706 | -0.092 | 97.153
2 | 0.747 | 0.00718 | -0.093 | 104.045
2.5 | 0.808 | 0.00722 | -0.094 | 112.019
3 | 0.87 | 0.00743 | -0.095 | 117.002
3.5 | 0.931 | 0.00765 | -0.096 | 121.755
4 | 0.992 | 0.00786 | -0.097 | 126.218
4.5 | 1.048 | 0.00839 | -0.098 | 125.01
5 | 1.108 | 0.00862 | -0.099 | 128.492
5.5 | 1.166 | 0.00856 | -0.1 | 136.323
6 | 1.224 | 0.00882 | -0.101 | 138.682
6.5 | 1.279 | 0.00906 | -0.102 | 141.298
7 | 1.334 | 0.00942 | -0.103 | 141.677
7.5 | 1.387 | 0.0098 | -0.104 | 141.511
8 | 1.438 | 0.01033 | -0.105 | 139.245
8.5 | 1.438 | 0.02097 | -0.102 | 68.575
9 | 1.478 | 0.02221 | -0.103 | 66.553
9.5 | 1.515 | 0.02351 | -0.104 | 64.424
10 | 1.549 | 0.02483 | -0.104 | 62.381
10.5 | 1.579 | 0.02626 | -0.105 | 60.126
11 | 1.606 | 0.02776 | -0.106 | 57.852
11.5 | 1.623 | 0.02944 | -0.106 | 55.119
12 | 1.631 | 0.03124 | -0.107 | 52.223
12.5 | 1.634 | 0.03297 | -0.107 | 49.556
13 | 1.63 | 0.03503 | -0.108 | 46.55
13.5 | 1.621 | 0.03718 | -0.108 | 43.586
14 | 1.604 | 0.03968 | -0.109 | 40.431
14.5 | 1.581 | 0.04249 | -0.109 | 37.209
15 | 1.553 | 0.04558 | -0.109 | 34.064
15.5 | 1.518 | 0.04924 | -0.11 | 30.823
16 | 1.478 | 0.05355 | -0.11 | 27.602
16.5 | 1.423 | 0.06257 | -0.108 | 22.741
17 | 1.329 | 0.08728 | -0.101 | 15.224
17.5 | 1.199 | 0.13868 | -0.075 | 8.648

## 34. Re 750k Mach 0.00 (2)
BIGFOIL.COM POLAR EXPORT
GA 37A614
GA 37A614 |  |  |  | Cl Max: | 1.4645 | at alpha= | 17.5 | deg
XFOIL ncrit=9 |  |  |  | L/D Max: | 143.963 | at alpha= | 7 | deg
Re: | 750000 |  |  | Cd Min: | 0.23243 | at alpha= | -20 | deg
Mach: | 0 |  |  | Cl=0 at alpha= | -4.1738 | deg
|  |  |  | @ Cl=0.1, Cd= | 0.010411
|  |  |  | @ Cl=0.4, Cd= | 0.0070659
|  |  |  | @ Cl=0.6, Cd= | 0.0069552
alpha (deg) | Cl | Cd | Cm | Cl/Cd
-20 | -0.5388 | 0.23243 | 0.0133 | -2.3181
-19.5 | -0.5209 | 0.2263 | 0.0092 | -2.3018
-19 | -0.5029 | 0.2197 | 0.005 | -2.289
-18.5 | -0.4865 | 0.21245 | 0.0001 | -2.29
-17.5 | -0.4536 | 0.19903 | -0.0071 | -2.2791
-17 | -0.4363 | 0.19328 | -0.0103 | -2.2573
-16.5 | -0.4195 | 0.18719 | -0.0138 | -2.241
-16 | -0.4034 | 0.18079 | -0.0173 | -2.2313
-15.5 | -0.388 | 0.1738 | -0.021 | -2.2325
-15 | -0.379 | 0.16553 | -0.0265 | -2.2896
-14.5 | -0.3681 | 0.15774 | -0.0302 | -2.3336
-14 | -0.3462 | 0.15167 | -0.0328 | -2.2826
-13.5 | -0.336 | 0.14642 | -0.0335 | -2.2948
-13 | -0.3245 | 0.14037 | -0.0357 | -2.3117
-12.5 | -0.3136 | 0.13359 | -0.0385 | -2.3475
-12 | -0.3125 | 0.12386 | -0.0445 | -2.523
-11.5 | -0.3051 | 0.11575 | -0.0484 | -2.6359
-11 | -0.2951 | 0.10948 | -0.0497 | -2.6955
-10.5 | -0.2816 | 0.1039 | -0.0518 | -2.7103
-10 | -0.2713 | 0.09742 | -0.0549 | -2.7848
-9.5 | -0.2644 | 0.08999 | -0.059 | -2.9381
-9 | -0.2712 | 0.07677 | -0.0696 | -3.5326
-8.5 | -0.2814 | 0.06 | -0.0883 | -4.69
-8 | -0.2959 | 0.04729 | -0.0951 | -6.2571
-7.5 | -0.2717 | 0.04256 | -0.0965 | -6.3839
-7 | -0.2823 | 0.02206 | -0.0936 | -12.7969
-6.5 | -0.2409 | 0.01776 | -0.0924 | -13.5642
-6 | -0.1908 | 0.01597 | -0.0919 | -11.9474
-5.5 | -0.1393 | 0.01441 | -0.0914 | -9.6669
-5 | -0.0867 | 0.01316 | -0.091 | -6.5881
-4.5 | -0.0349 | 0.012 | -0.0904 | -2.9083
-4 | 0.0186 | 0.01127 | -0.0903 | 1.6504
-3.5 | 0.072 | 0.01062 | -0.09 | 6.7797
-3 | 0.1269 | 0.01021 | -0.09 | 12.429
-2.5 | 0.1813 | 0.00968 | -0.09 | 18.7293
-2 | 0.2362 | 0.00936 | -0.09 | 25.235
-1.5 | 0.2877 | 0.00843 | -0.0898 | 34.1281
-1 | 0.3376 | 0.00756 | -0.0893 | 44.6561
-0.5 | 0.3891 | 0.00718 | -0.0887 | 54.1922
0 | 0.4359 | 0.00669 | -0.0865 | 65.157
0.5 | 0.5032 | 0.00676 | -0.0884 | 74.4379
1 | 0.5841 | 0.00693 | -0.0941 | 84.2857
1.5 | 0.6597 | 0.00705 | -0.0988 | 93.5745
2 | 0.7369 | 0.00712 | -0.1039 | 103.4972
2.5 | 0.7913 | 0.00723 | -0.1041 | 109.4467
3 | 0.8421 | 0.0074 | -0.1035 | 113.7973
3.5 | 0.8924 | 0.00752 | -0.1028 | 118.6702
4 | 0.9428 | 0.00766 | -0.102 | 123.0809
4.5 | 0.9922 | 0.00777 | -0.1011 | 127.6963
5.5 | 1.0897 | 0.00801 | -0.0989 | 136.0424
6 | 1.1386 | 0.00813 | -0.0978 | 140.0492
6.5 | 1.1879 | 0.00831 | -0.097 | 142.9483
7 | 1.2352 | 0.00858 | -0.0957 | 143.9627
7.5 | 1.2787 | 0.00908 | -0.0939 | 140.826
8 | 1.3073 | 0.01038 | -0.0897 | 125.9441
8.5 | 1.3134 | 0.01268 | -0.0821 | 103.5804
9 | 1.3143 | 0.01514 | -0.0745 | 86.8098
9.5 | 1.3184 | 0.01804 | -0.0689 | 73.082
10.5 | 1.3411 | 0.02417 | -0.062 | 55.4861
11 | 1.3557 | 0.02724 | -0.0593 | 49.7687
11.5 | 1.3669 | 0.03063 | -0.0566 | 44.6262
12 | 1.3801 | 0.03394 | -0.0542 | 40.6629
12.5 | 1.3943 | 0.03725 | -0.0521 | 37.4309
13 | 1.4008 | 0.04137 | -0.0497 | 33.8603
13.5 | 1.4167 | 0.04479 | -0.0482 | 31.6298
14 | 1.4286 | 0.04866 | -0.0467 | 29.3588
14.5 | 1.4294 | 0.05378 | -0.045 | 26.5787
15 | 1.4431 | 0.05771 | -0.044 | 25.0061
15.5 | 1.4534 | 0.06207 | -0.0431 | 23.4155
16 | 1.4553 | 0.06747 | -0.0423 | 21.5696
16.5 | 1.4539 | 0.07337 | -0.0416 | 19.816
17 | 1.4608 | 0.07849 | -0.0414 | 18.6113
17.5 | 1.4645 | 0.0841 | -0.0414 | 17.4138
18 | 1.4619 | 0.09059 | -0.0418 | 16.1375
18.5 | 1.4515 | 0.09821 | -0.0424 | 14.7796
19 | 1.4528 | 0.10458 | -0.0436 | 13.8918
19.5 | 1.4503 | 0.1116 | -0.0452 | 12.9955
20 | 1.4456 | 0.1191 | -0.0473 | 12.1377

## 35. Re 750k Mach 0.10 (1)
BIGFOIL.COM POLAR EXPORT
GA 37A614
GA 37A614 |  |  |  | Cl Max: | 1.628 | at alpha= | 12 | deg
JavaFoil+Calcfoil stall+Eppler ext transition |  |  |  | L/D Max: | 141.491 | at alpha= | 7 | deg
Re: | 750000 |  |  | Cd Min: | 0.00693 | at alpha= | 0.5 | deg
Mach: | 0.1 |  |  | Cl=0 at alpha= | -4.0932 | deg
|  |  |  | @ Cl=0.1, Cd= | 0.0097249
|  |  |  | @ Cl=0.4, Cd= | 0.0076744
|  |  |  | @ Cl=0.6, Cd= | 0.0069848
alpha (deg) | Cl | Cd | Cm | Cl/Cd
-18 | -0.37 | 0.15843 | -0.024 | -2.333
-17.5 | -0.383 | 0.15352 | -0.024 | -2.496
-17 | -0.396 | 0.14437 | -0.025 | -2.746
-16.5 | -0.409 | 0.14139 | -0.025 | -2.895
-16 | -0.422 | 0.13668 | -0.025 | -3.085
-15.5 | -0.433 | 0.12925 | -0.025 | -3.351
-15 | -0.443 | 0.12042 | -0.025 | -3.683
-14.5 | -0.453 | 0.11376 | -0.025 | -3.978
-14 | -0.46 | 0.10765 | -0.025 | -4.273
-13.5 | -0.466 | 0.10225 | -0.026 | -4.553
-13 | -0.469 | 0.09633 | -0.026 | -4.866
-12.5 | -0.469 | 0.09071 | -0.026 | -5.175
-12 | -0.467 | 0.08612 | -0.027 | -5.427
-11.5 | -0.462 | 0.08175 | -0.027 | -5.654
-11 | -0.454 | 0.07634 | -0.026 | -5.942
-10.5 | -0.441 | 0.07361 | -0.026 | -5.998
-10 | -0.426 | 0.06885 | -0.027 | -6.185
-9.5 | -0.406 | 0.06538 | -0.027 | -6.216
-9 | -0.383 | 0.06016 | -0.027 | -6.371
-8.5 | -0.356 | 0.05662 | -0.028 | -6.296
-8 | -0.326 | 0.05346 | -0.028 | -6.102
-7.5 | -0.293 | 0.0496 | -0.029 | -5.9
-7 | -0.256 | 0.04714 | -0.03 | -5.433
-6.5 | -0.217 | 0.04443 | -0.03 | -4.88
-6 | -0.175 | 0.04186 | -0.03 | -4.183
-5.5 | -0.131 | 0.03956 | -0.033 | -3.324
-5 | -0.086 | 0.0377 | -0.036 | -2.285
-4.5 | -0.048 | 0.01005 | -0.081 | -4.821
-4 | 0.011 | 0.00992 | -0.082 | 1.086
-3.5 | 0.071 | 0.00982 | -0.083 | 7.229
-3 | 0.132 | 0.00962 | -0.084 | 13.696
-2.5 | 0.193 | 0.00948 | -0.085 | 20.362
-2 | 0.254 | 0.00936 | -0.086 | 27.168
-1.5 | 0.316 | 0.00924 | -0.087 | 34.211
-1 | 0.378 | 0.00766 | -0.088 | 49.334
-0.5 | 0.439 | 0.0077 | -0.089 | 57.073
0 | 0.504 | 0.00769 | -0.09 | 65.554
0.5 | 0.566 | 0.00693 | -0.091 | 81.654
1 | 0.628 | 0.00703 | -0.092 | 89.273
1.5 | 0.689 | 0.00707 | -0.093 | 97.541
2 | 0.751 | 0.00718 | -0.094 | 104.529
2.5 | 0.812 | 0.00727 | -0.095 | 111.692
3 | 0.874 | 0.00745 | -0.096 | 117.379
3.5 | 0.936 | 0.00765 | -0.097 | 122.249
4 | 0.997 | 0.00788 | -0.098 | 126.461
4.5 | 1.054 | 0.00842 | -0.099 | 125.139
5 | 1.114 | 0.00866 | -0.1 | 128.527
5.5 | 1.172 | 0.00861 | -0.101 | 136.161
6 | 1.229 | 0.00887 | -0.102 | 138.657
6.5 | 1.286 | 0.00911 | -0.103 | 141.096
7 | 1.34 | 0.00947 | -0.104 | 141.491
7.5 | 1.393 | 0.00987 | -0.105 | 141.198
8 | 1.4 | 0.02037 | -0.102 | 68.736
8.5 | 1.443 | 0.02123 | -0.103 | 67.967
9 | 1.482 | 0.02245 | -0.104 | 66.032
9.5 | 1.519 | 0.02381 | -0.104 | 63.79
10 | 1.552 | 0.02516 | -0.105 | 61.672
10.5 | 1.581 | 0.02664 | -0.105 | 59.352
11 | 1.607 | 0.02816 | -0.106 | 57.055
11.5 | 1.622 | 0.02992 | -0.106 | 54.213
12 | 1.628 | 0.03175 | -0.107 | 51.272
12.5 | 1.628 | 0.03349 | -0.108 | 48.629
13 | 1.621 | 0.03565 | -0.108 | 45.478
13.5 | 1.608 | 0.03805 | -0.109 | 42.25
14 | 1.586 | 0.04066 | -0.109 | 39.016
14.5 | 1.558 | 0.04375 | -0.109 | 35.623
15 | 1.524 | 0.04706 | -0.11 | 32.386
15.5 | 1.484 | 0.05067 | -0.11 | 29.282
16 | 1.435 | 0.05659 | -0.109 | 25.354
16.5 | 1.369 | 0.06747 | -0.107 | 20.296
17 | 1.195 | 0.13246 | -0.075 | 9.022

## 36. Re 750k Mach 0.10 (2)
BIGFOIL.COM POLAR EXPORT
GA 37A614
GA 37A614 |  |  |  | Cl Max: | 1.4557 | at alpha= | 17.5 | deg
XFOIL ncrit=9 |  |  |  | L/D Max: | 143.75 | at alpha= | 7 | deg
Re: | 750000 |  |  | Cd Min: | 0.23306 | at alpha= | -20 | deg
Mach: | 0.1 |  |  | Cl=0 at alpha= | -4.1764 | deg
|  |  |  | @ Cl=0.1, Cd= | 0.010476
|  |  |  | @ Cl=0.4, Cd= | 0.0071482
|  |  |  | @ Cl=0.6, Cd= | 0.0069974
alpha (deg) | Cl | Cd | Cm | Cl/Cd
-20 | -0.5394 | 0.23306 | 0.0133 | -2.3144
-19.5 | -0.5214 | 0.22688 | 0.0092 | -2.2981
-19 | -0.5032 | 0.22021 | 0.005 | -2.2851
-18.5 | -0.4866 | 0.21298 | 0 | -2.2847
-17.5 | -0.4532 | 0.19955 | -0.0072 | -2.2711
-17 | -0.4357 | 0.19377 | -0.0105 | -2.2485
-16.5 | -0.4187 | 0.18763 | -0.014 | -2.2315
-16 | -0.4023 | 0.18119 | -0.0175 | -2.2203
-15.5 | -0.3869 | 0.17409 | -0.0213 | -2.2224
-15 | -0.3775 | 0.16595 | -0.0268 | -2.2748
-14.5 | -0.3658 | 0.15821 | -0.0303 | -2.3121
-14 | -0.3431 | 0.15209 | -0.0333 | -2.2559
-13.5 | -0.3342 | 0.14695 | -0.0336 | -2.2742
-13 | -0.3222 | 0.14082 | -0.0359 | -2.288
-12 | -0.3098 | 0.12436 | -0.0448 | -2.4912
-11.5 | -0.3042 | 0.11582 | -0.0485 | -2.6265
-11 | -0.2908 | 0.11022 | -0.0498 | -2.6384
-10.5 | -0.2774 | 0.10457 | -0.0519 | -2.6528
-10 | -0.267 | 0.09806 | -0.0551 | -2.7228
-9.5 | -0.26 | 0.09061 | -0.0591 | -2.8694
-9 | -0.266 | 0.07768 | -0.0694 | -3.4243
-8.5 | -0.2716 | 0.0617 | -0.0873 | -4.4019
-8 | -0.2879 | 0.04936 | -0.0949 | -5.8327
-7.5 | -0.2665 | 0.04414 | -0.0967 | -6.0376
-7 | -0.2818 | 0.02279 | -0.0947 | -12.3651
-6.5 | -0.2408 | 0.01841 | -0.0934 | -13.0798
-6 | -0.1912 | 0.01648 | -0.0928 | -11.6019
-5.5 | -0.1398 | 0.01469 | -0.0922 | -9.5167
-5 | -0.087 | 0.01333 | -0.0917 | -6.5266
-4.5 | -0.0345 | 0.01219 | -0.0912 | -2.8302
-4 | 0.0188 | 0.01133 | -0.0909 | 1.6593
-3.5 | 0.0726 | 0.01071 | -0.0906 | 6.7787
-3 | 0.1276 | 0.01024 | -0.0906 | 12.4609
-2.5 | 0.1824 | 0.00974 | -0.0905 | 18.7269
-2 | 0.2377 | 0.00942 | -0.0905 | 25.2335
-1.5 | 0.2898 | 0.00851 | -0.0904 | 34.0541
-1 | 0.3397 | 0.0076 | -0.0898 | 44.6974
-0.5 | 0.3917 | 0.00724 | -0.0893 | 54.1022
0 | 0.4387 | 0.00672 | -0.0871 | 65.2827
0.5 | 0.505 | 0.00678 | -0.0886 | 74.4838
1 | 0.5867 | 0.00698 | -0.0944 | 84.0544
1.5 | 0.6631 | 0.00708 | -0.0992 | 93.6582
2 | 0.7407 | 0.00715 | -0.1043 | 103.5944
2.5 | 0.7961 | 0.00728 | -0.1046 | 109.3544
3 | 0.847 | 0.00743 | -0.104 | 113.9973
3.5 | 0.8976 | 0.00755 | -0.1032 | 118.8874
4 | 0.9485 | 0.00772 | -0.1025 | 122.8627
4.5 | 0.998 | 0.00781 | -0.1015 | 127.7849
5 | 1.0483 | 0.00799 | -0.1006 | 131.2015
5.5 | 1.096 | 0.00806 | -0.0992 | 135.9801
6 | 1.1451 | 0.00819 | -0.0981 | 139.8168
6.5 | 1.1946 | 0.00838 | -0.0971 | 142.5537
7 | 1.242 | 0.00864 | -0.0958 | 143.75
7.5 | 1.2854 | 0.00918 | -0.0939 | 140.0218
8 | 1.3114 | 0.01059 | -0.0892 | 123.8338
8.5 | 1.3147 | 0.01294 | -0.081 | 101.5997
9 | 1.3143 | 0.01557 | -0.0734 | 84.4123
9.5 | 1.3184 | 0.01862 | -0.0681 | 70.8056
10 | 1.3275 | 0.02182 | -0.0643 | 60.8387
10.5 | 1.3407 | 0.02496 | -0.0613 | 53.7139
11 | 1.3536 | 0.02822 | -0.0585 | 47.966
11.5 | 1.3654 | 0.03162 | -0.0558 | 43.1815
12 | 1.3763 | 0.03517 | -0.0532 | 39.1328
12.5 | 1.3914 | 0.0385 | -0.0512 | 36.1403
13 | 1.397 | 0.04279 | -0.0489 | 32.6478
13.5 | 1.4135 | 0.04624 | -0.0474 | 30.5688
14 | 1.4241 | 0.05032 | -0.0459 | 28.3009
14.5 | 1.4254 | 0.05551 | -0.0442 | 25.6783
15 | 1.4377 | 0.05966 | -0.0432 | 24.0982
15.5 | 1.4472 | 0.06421 | -0.0423 | 22.5385
16 | 1.4454 | 0.07012 | -0.0414 | 20.6132
16.5 | 1.4478 | 0.07569 | -0.0409 | 19.128
17 | 1.4533 | 0.08109 | -0.0408 | 17.9221
17.5 | 1.4557 | 0.08695 | -0.0409 | 16.7418
18 | 1.448 | 0.09422 | -0.0414 | 15.3683
18.5 | 1.4425 | 0.10141 | -0.0422 | 14.2244
19 | 1.4416 | 0.10817 | -0.0435 | 13.3272
19.5 | 1.4379 | 0.11554 | -0.0454 | 12.445
20 | 1.4305 | 0.1236 | -0.048 | 11.5736

## 37. Re 750k Mach 0.25 (1)
BIGFOIL.COM POLAR EXPORT
GA 37A614
GA 37A614 |  |  |  | Cl Max: | 1.606 | at alpha= | 11.5 | deg
JavaFoil+Calcfoil stall+Eppler ext transition |  |  |  | L/D Max: | 139.579 | at alpha= | 7 | deg
Re: | 750000 |  |  | Cd Min: | 0.00703 | at alpha= | 0.5 | deg
Mach: | 0.25 |  |  | Cl=0 at alpha= | -4.0917 | deg
|  |  |  | @ Cl=0.1, Cd= | 0.0098373
|  |  |  | @ Cl=0.4, Cd= | 0.0077414
|  |  |  | @ Cl=0.6, Cd= | 0.0070471
alpha (deg) | Cl | Cd | Cm | Cl/Cd
-15 | -0.094 | 0.12314 | -0.028 | -0.762
-14.5 | -0.173 | 0.11643 | -0.028 | -1.483
-14 | -0.219 | 0.11086 | -0.028 | -1.971
-13.5 | -0.257 | 0.10977 | -0.028 | -2.338
-13 | -0.289 | 0.10249 | -0.028 | -2.823
-12.5 | -0.317 | 0.09591 | -0.028 | -3.307
-12 | -0.34 | 0.09073 | -0.028 | -3.75
-11.5 | -0.358 | 0.08608 | -0.028 | -4.158
-11 | -0.37 | 0.07957 | -0.028 | -4.652
-10.5 | -0.376 | 0.07639 | -0.028 | -4.928
-10 | -0.377 | 0.07117 | -0.028 | -5.292
-9.5 | -0.371 | 0.06957 | -0.028 | -5.326
-9 | -0.358 | 0.06409 | -0.028 | -5.594
-8.5 | -0.34 | 0.05915 | -0.028 | -5.756
-8 | -0.317 | 0.05541 | -0.029 | -5.719
-7.5 | -0.288 | 0.05104 | -0.029 | -5.647
-7 | -0.255 | 0.04792 | -0.03 | -5.319
-6.5 | -0.218 | 0.0453 | -0.03 | -4.805
-6 | -0.177 | 0.04241 | -0.03 | -4.171
-5.5 | -0.133 | 0.03994 | -0.033 | -3.342
-5 | -0.088 | 0.03833 | -0.034 | -2.288
-4.5 | -0.049 | 0.01009 | -0.083 | -4.907
-4 | 0.011 | 0.00989 | -0.084 | 1.116
-3.5 | 0.073 | 0.00992 | -0.085 | 7.332
-3 | 0.135 | 0.00973 | -0.086 | 13.893
-2.5 | 0.198 | 0.00959 | -0.087 | 20.654
-2 | 0.261 | 0.00945 | -0.088 | 27.659
-1.5 | 0.325 | 0.00934 | -0.089 | 34.762
-1 | 0.388 | 0.00773 | -0.09 | 50.241
-0.5 | 0.451 | 0.00779 | -0.091 | 57.951
0 | 0.518 | 0.00776 | -0.092 | 66.756
0.5 | 0.582 | 0.00703 | -0.093 | 82.749
1 | 0.645 | 0.00709 | -0.094 | 90.99
1.5 | 0.708 | 0.00719 | -0.095 | 98.548
2 | 0.772 | 0.00729 | -0.096 | 105.806
2.5 | 0.835 | 0.0074 | -0.097 | 112.861
3 | 0.898 | 0.00765 | -0.098 | 117.416
3.5 | 0.961 | 0.00783 | -0.099 | 122.841
4 | 1.025 | 0.00806 | -0.1 | 127.113
4.5 | 1.082 | 0.00866 | -0.101 | 124.907
5 | 1.144 | 0.00893 | -0.102 | 128.077
5.5 | 1.204 | 0.00885 | -0.103 | 135.928
6 | 1.262 | 0.00915 | -0.104 | 137.858
6.5 | 1.319 | 0.00959 | -0.106 | 137.476
7 | 1.374 | 0.00984 | -0.107 | 139.579
7.5 | 1.427 | 0.01028 | -0.108 | 138.874
8 | 1.426 | 0.02157 | -0.105 | 66.113
8.5 | 1.467 | 0.02273 | -0.105 | 64.546
9 | 1.504 | 0.02413 | -0.106 | 62.325
9.5 | 1.537 | 0.02559 | -0.106 | 60.058
10 | 1.565 | 0.02722 | -0.107 | 57.491
10.5 | 1.587 | 0.02894 | -0.108 | 54.848
11 | 1.604 | 0.03078 | -0.108 | 52.123
11.5 | 1.606 | 0.03288 | -0.109 | 48.847
12 | 1.595 | 0.03501 | -0.109 | 45.564
12.5 | 1.573 | 0.03734 | -0.11 | 42.118
13 | 1.538 | 0.04019 | -0.11 | 38.275
13.5 | 1.492 | 0.04321 | -0.111 | 34.521
14 | 1.426 | 0.04835 | -0.11 | 29.499
14.5 | 1.198 | 0.10675 | -0.074 | 11.225
15 | 1.122 | 0.12088 | -0.065 | 9.285
15.5 | 1.047 | 0.1307 | -0.06 | 8.012
16 | 0.967 | 0.14296 | -0.057 | 6.767
16.5 | 0.882 | 0.15532 | -0.054 | 5.682

## 38. Re 750k Mach 0.25 (2)
BIGFOIL.COM POLAR EXPORT
GA 37A614
GA 37A614 |  |  |  | Cl Max: | 1.4119 | at alpha= | 15.5 | deg
XFOIL ncrit=9 |  |  |  | L/D Max: | 142.168 | at alpha= | 6.5 | deg
Re: | 750000 |  |  | Cd Min: | 0.23663 | at alpha= | -20 | deg
Mach: | 0.25 |  |  | Cl=0 at alpha= | -4.1869 | deg
|  |  |  | @ Cl=0.1, Cd= | 0.010894
|  |  |  | @ Cl=0.4, Cd= | 0.0074812
|  |  |  | @ Cl=0.6, Cd= | 0.0071274
alpha (deg) | Cl | Cd | Cm | Cl/Cd
-20 | -0.5436 | 0.23663 | 0.0135 | -2.2973
-19.5 | -0.5245 | 0.23018 | 0.0092 | -2.2787
-19 | -0.5051 | 0.22312 | 0.0046 | -2.2638
-18.5 | -0.4875 | 0.21595 | -0.0005 | -2.2575
-18 | -0.4717 | 0.20888 | -0.0055 | -2.2582
-17.5 | -0.4516 | 0.20246 | -0.0078 | -2.2306
-17 | -0.433 | 0.19644 | -0.0113 | -2.2042
-16.5 | -0.4149 | 0.19008 | -0.015 | -2.1828
-16 | -0.3974 | 0.18341 | -0.0187 | -2.1667
-15.5 | -0.3815 | 0.17585 | -0.0232 | -2.1695
-15 | -0.3703 | 0.1682 | -0.0285 | -2.2015
-14.5 | -0.3512 | 0.16072 | -0.032 | -2.1852
-14 | -0.3377 | 0.15541 | -0.0325 | -2.173
-13.5 | -0.3239 | 0.14949 | -0.0346 | -2.1667
-12.5 | -0.2995 | 0.13552 | -0.0411 | -2.21
-12 | -0.2957 | 0.12679 | -0.0466 | -2.3322
-11.5 | -0.286 | 0.11928 | -0.0491 | -2.3977
-11 | -0.2699 | 0.1137 | -0.0505 | -2.3738
-10.5 | -0.2566 | 0.10765 | -0.053 | -2.3837
-10 | -0.246 | 0.10093 | -0.0562 | -2.4373
-9.5 | -0.2423 | 0.09191 | -0.0621 | -2.6363
-9 | -0.2407 | 0.08169 | -0.0694 | -2.9465
-8.5 | -0.2435 | 0.0719 | -0.0756 | -3.3866
-8 | -0.2379 | 0.06384 | -0.0831 | -3.7265
-7.5 | -0.2332 | 0.05356 | -0.0946 | -4.354
-7 | -0.2172 | 0.04541 | -0.0995 | -4.7831
-6.5 | -0.2175 | 0.0286 | -0.1006 | -7.6049
-6 | -0.1856 | 0.0214 | -0.0987 | -8.6729
-5.5 | -0.1405 | 0.01696 | -0.097 | -8.2842
-5 | -0.0886 | 0.01454 | -0.0959 | -6.0935
-4.5 | -0.0335 | 0.01309 | -0.0951 | -2.5592
-4 | 0.02 | 0.01178 | -0.0944 | 1.6978
-3.5 | 0.0766 | 0.01122 | -0.0941 | 6.8271
-3 | 0.1319 | 0.01045 | -0.0937 | 12.622
-2.5 | 0.1885 | 0.00999 | -0.0935 | 18.8689
-2 | 0.2457 | 0.00958 | -0.0934 | 25.6472
-1.5 | 0.3011 | 0.00893 | -0.0933 | 33.7178
-1 | 0.3512 | 0.00784 | -0.0926 | 44.7959
-0.5 | 0.4056 | 0.00744 | -0.0922 | 54.5161
0 | 0.4544 | 0.00691 | -0.0901 | 65.7598
0.5 | 0.5197 | 0.00694 | -0.0909 | 74.8847
1 | 0.6011 | 0.00713 | -0.0961 | 84.3058
1.5 | 0.6818 | 0.00723 | -0.1014 | 94.3015
2 | 0.7615 | 0.00734 | -0.1065 | 103.7466
2.5 | 0.8222 | 0.0075 | -0.1076 | 109.6267
3 | 0.8741 | 0.00762 | -0.1067 | 114.7113
3.5 | 0.9265 | 0.00778 | -0.1058 | 119.0874
4 | 0.9787 | 0.00797 | -0.1049 | 122.798
4.5 | 1.0298 | 0.00806 | -0.1037 | 127.7667
5 | 1.0813 | 0.00823 | -0.1025 | 131.3852
5.5 | 1.1306 | 0.0083 | -0.1008 | 136.2169
6 | 1.1815 | 0.00846 | -0.0994 | 139.6572
6.5 | 1.2326 | 0.00867 | -0.0981 | 142.1684
7 | 1.28 | 0.00901 | -0.0962 | 142.0644
7.5 | 1.319 | 0.00978 | -0.0929 | 134.8671
8 | 1.3274 | 0.01185 | -0.0849 | 112.0169
8.5 | 1.3207 | 0.01465 | -0.0756 | 90.1502
9 | 1.3156 | 0.01832 | -0.069 | 71.8122
9.5 | 1.3162 | 0.02232 | -0.0643 | 58.9695
10 | 1.3226 | 0.02616 | -0.0606 | 50.5581
10.5 | 1.3326 | 0.02982 | -0.0574 | 44.6881
11 | 1.3438 | 0.03346 | -0.0545 | 40.1614
11.5 | 1.3545 | 0.03726 | -0.0517 | 36.3527
12 | 1.3634 | 0.0414 | -0.0492 | 32.9324
12.5 | 1.3758 | 0.04541 | -0.0471 | 30.2973
13 | 1.3811 | 0.05019 | -0.045 | 27.5174
13.5 | 1.3935 | 0.05447 | -0.0434 | 25.5829
14 | 1.3987 | 0.05955 | -0.0418 | 23.4878
14.5 | 1.4012 | 0.06507 | -0.0404 | 21.5337
15 | 1.4085 | 0.07025 | -0.0395 | 20.0498
15.5 | 1.4119 | 0.07597 | -0.0388 | 18.585
16 | 1.4066 | 0.08281 | -0.0383 | 16.9859
16.5 | 1.4095 | 0.08892 | -0.0382 | 15.8513
17 | 1.4088 | 0.09566 | -0.0386 | 14.7272
17.5 | 1.4001 | 0.10356 | -0.0396 | 13.5197
18 | 1.3917 | 0.11161 | -0.041 | 12.4693
18.5 | 1.3846 | 0.1199 | -0.0431 | 11.548
19 | 1.3762 | 0.12863 | -0.0461 | 10.6989
19.5 | 1.3659 | 0.13793 | -0.0499 | 9.9028
20 | 1.3478 | 0.14867 | -0.0549 | 9.0657

## 39. Re 750k Mach 0.50 (1)
BIGFOIL.COM POLAR EXPORT
GA 37A614
GA 37A614 |  |  |  | Cl Max: | 1.519 | at alpha= | 8.5 | deg
JavaFoil+Calcfoil stall+Eppler ext transition |  |  |  | L/D Max: | 128.504 | at alpha= | 4.5 | deg
Re: | 750000 |  |  | Cd Min: | 0.0078 | at alpha= | 1.5 | deg
Mach: | 0.5 |  |  | Cl=0 at alpha= | -4.0943 | deg
|  |  |  | @ Cl=0.1, Cd= | 0.024279
|  |  |  | @ Cl=0.4, Cd= | 0.0088803
|  |  |  | @ Cl=0.6, Cd= | 0.0082596
alpha (deg) | Cl | Cd | Cm | Cl/Cd
-20 | -0.884 | 0.21473 | -0.034 | -4.117
-19.5 | -0.857 | 0.20315 | -0.035 | -4.219
-19 | -0.832 | 0.20328 | -0.036 | -4.094
-18.5 | -0.802 | 0.19058 | -0.035 | -4.211
-18 | -0.774 | 0.18678 | -0.034 | -4.144
-17.5 | -0.746 | 0.18171 | -0.034 | -4.107
-17 | -0.719 | 0.17002 | -0.034 | -4.23
-16.5 | -0.692 | 0.1675 | -0.034 | -4.129
-16 | -0.665 | 0.16282 | -0.035 | -4.081
-15.5 | -0.637 | 0.1597 | -0.035 | -3.99
-15 | -0.61 | 0.15347 | -0.035 | -3.973
-14.5 | -0.582 | 0.14478 | -0.036 | -4.022
-14 | -0.555 | 0.13795 | -0.036 | -4.023
-13.5 | -0.527 | 0.13552 | -0.037 | -3.892
-13 | -0.5 | 0.13118 | -0.038 | -3.812
-12.5 | -0.471 | 0.12212 | -0.034 | -3.856
-12 | -0.443 | 0.11764 | -0.034 | -3.766
-11.5 | -0.415 | 0.11519 | -0.034 | -3.606
-11 | -0.388 | 0.11257 | -0.035 | -3.444
-10.5 | -0.36 | 0.1088 | -0.035 | -3.308
-10 | -0.332 | 0.10669 | -0.036 | -3.112
-9.5 | -0.304 | 0.10398 | -0.036 | -2.925
-9 | -0.276 | 0.08767 | -0.035 | -3.148
-8.5 | -0.248 | 0.06693 | -0.036 | -3.707
-8 | -0.22 | 0.0594 | -0.037 | -3.706
-7.5 | -0.192 | 0.0546 | -0.038 | -3.52
-7 | -0.164 | 0.05823 | -0.035 | -2.814
-6.5 | -0.136 | 0.0497 | -0.035 | -2.731
-6 | -0.108 | 0.04793 | -0.035 | -2.245
-5.5 | -0.121 | 0.0462 | -0.034 | -2.628
-5 | -0.089 | 0.04106 | -0.034 | -2.175
-4.5 | -0.043 | 0.03801 | -0.034 | -1.121
-4 | 0.01 | 0.03626 | -0.035 | 0.268
-3.5 | 0.065 | 0.03426 | -0.043 | 1.896
-3 | 0.15 | 0.01002 | -0.096 | 14.97
-2.5 | 0.22 | 0.01004 | -0.097 | 21.948
-2 | 0.291 | 0.00987 | -0.098 | 29.505
-1.5 | 0.362 | 0.00973 | -0.1 | 37.231
-1 | 0.434 | 0.00812 | -0.101 | 53.478
-0.5 | 0.504 | 0.00824 | -0.102 | 61.206
0 | 0.579 | 0.00823 | -0.103 | 70.392
0.5 | 0.65 | 0.00833 | -0.104 | 78.019
1 | 0.721 | 0.00841 | -0.105 | 85.764
1.5 | 0.792 | 0.0078 | -0.107 | 101.552
2 | 0.863 | 0.00802 | -0.108 | 107.593
2.5 | 0.933 | 0.00825 | -0.109 | 113.164
3 | 1.004 | 0.00846 | -0.11 | 118.751
3.5 | 1.075 | 0.00875 | -0.111 | 122.807
4 | 1.146 | 0.00906 | -0.112 | 126.44
4.5 | 1.207 | 0.0094 | -0.113 | 128.504
5 | 1.275 | 0.01025 | -0.115 | 124.313
5.5 | 1.339 | 0.01074 | -0.116 | 124.673
6 | 1.401 | 0.01128 | -0.117 | 124.136
6.5 | 1.428 | 0.01208 | -0.115 | 118.209
7 | 1.474 | 0.01286 | -0.116 | 114.649
7.5 | 1.481 | 0.02696 | -0.114 | 54.936
8 | 1.51 | 0.02909 | -0.115 | 51.9
8.5 | 1.519 | 0.03149 | -0.115 | 48.224
9 | 1.496 | 0.03436 | -0.116 | 43.529
9.5 | 1.194 | 0.06593 | -0.051 | 18.113
10 | 0.792 | 0.07562 | -0.048 | 10.47
10.5 | 0.819 | 0.08723 | -0.048 | 9.393
11 | 0.847 | 0.10663 | -0.052 | 7.947
11.5 | 0.875 | 0.11181 | -0.052 | 7.824
12 | 0.903 | 0.11918 | -0.057 | 7.58
12.5 | 0.931 | 0.16646 | -0.057 | 5.591
13 | 0.959 | 0.13534 | -0.06 | 7.084
13.5 | 0.989 | 0.14762 | -0.067 | 6.701

## 40. Re 750k Mach 0.50 (2)
BIGFOIL.COM POLAR EXPORT
GA 37A614
GA 37A614 |  |  |  | Cl Max: | 1.4098 | at alpha= | 7 | deg
XFOIL ncrit=9 |  |  |  | L/D Max: | 132.44 | at alpha= | 6 | deg
Re: | 750000 |  |  | Cd Min: | 0.25518 | at alpha= | -20 | deg
Mach: | 0.5 |  |  | Cl=0 at alpha= | -4.3066 | deg
|  |  |  | @ Cl=0.1, Cd= | 0.013179
|  |  |  | @ Cl=0.4, Cd= | 0.0093816
|  |  |  | @ Cl=0.6, Cd= | 0.0076836
alpha (deg) | Cl | Cd | Cm | Cl/Cd
-20 | -0.5696 | 0.25518 | 0.0147 | -2.2321
-19.5 | -0.5455 | 0.24701 | 0.0092 | -2.2084
-19 | -0.5223 | 0.23891 | 0.0033 | -2.1862
-18.5 | -0.4999 | 0.23106 | -0.0024 | -2.1635
-18 | -0.4761 | 0.22343 | -0.006 | -2.1309
-17.5 | -0.4529 | 0.21625 | -0.0105 | -2.0943
-17 | -0.4298 | 0.20893 | -0.0152 | -2.0571
-16.5 | -0.407 | 0.2014 | -0.0198 | -2.0209
-16 | -0.3847 | 0.1933 | -0.0254 | -1.9902
-15.5 | -0.3684 | 0.18635 | -0.0294 | -1.9769
-15 | -0.3478 | 0.17917 | -0.0314 | -1.9412
-14.5 | -0.3274 | 0.17245 | -0.0345 | -1.8985
-14 | -0.3075 | 0.16555 | -0.038 | -1.8574
-13.5 | -0.2881 | 0.1584 | -0.0417 | -1.8188
-12.5 | -0.2598 | 0.14283 | -0.0516 | -1.8189
-12 | -0.2381 | 0.13581 | -0.0529 | -1.7532
-11.5 | -0.2202 | 0.12936 | -0.0555 | -1.7022
-11 | -0.2038 | 0.12264 | -0.0586 | -1.6618
-10.5 | -0.1934 | 0.11483 | -0.0638 | -1.6842
-10 | -0.183 | 0.10699 | -0.0686 | -1.7104
-9.5 | -0.1692 | 0.09988 | -0.0708 | -1.694
-9 | -0.1523 | 0.09379 | -0.0727 | -1.6238
-8.5 | -0.1383 | 0.08729 | -0.0759 | -1.5844
-7.5 | -0.1221 | 0.07029 | -0.0892 | -1.7371
-7 | -0.1173 | 0.06146 | -0.096 | -1.9086
-6.5 | -0.1112 | 0.05329 | -0.1051 | -2.0867
-6 | -0.0973 | 0.04516 | -0.1122 | -2.1546
-5.5 | -0.0777 | 0.03726 | -0.1161 | -2.0853
-5 | -0.059 | 0.02616 | -0.1162 | -2.2554
-4.5 | -0.02 | 0.02007 | -0.1141 | -0.99651
-4 | 0.0317 | 0.01571 | -0.1115 | 2.0178
-3.5 | 0.0916 | 0.01334 | -0.1098 | 6.8666
-3 | 0.1549 | 0.01213 | -0.1084 | 12.77
-2.5 | 0.2169 | 0.01114 | -0.1071 | 19.4704
-2 | 0.281 | 0.01053 | -0.1064 | 26.6857
-1.5 | 0.3459 | 0.01007 | -0.1059 | 34.3496
-1 | 0.4072 | 0.00929 | -0.1054 | 43.8321
-0.5 | 0.4648 | 0.00839 | -0.1044 | 55.3993
0 | 0.5252 | 0.008 | -0.1034 | 65.65
0.5 | 0.5795 | 0.00762 | -0.1001 | 76.0499
1 | 0.6697 | 0.0079 | -0.1048 | 84.7722
1.5 | 0.7618 | 0.0081 | -0.1104 | 94.0494
2 | 0.8546 | 0.00831 | -0.1162 | 102.84
2.5 | 0.9336 | 0.00856 | -0.1192 | 109.0654
3 | 0.99 | 0.00877 | -0.1172 | 112.8848
3.5 | 1.0485 | 0.00901 | -0.1155 | 116.3707
4 | 1.1054 | 0.00931 | -0.1134 | 118.7325
4.5 | 1.163 | 0.00946 | -0.111 | 122.9387
5 | 1.2198 | 0.00971 | -0.1083 | 125.6231
5.5 | 1.2745 | 0.0098 | -0.105 | 130.051
6 | 1.3297 | 0.01004 | -0.1017 | 132.4402
6.5 | 1.3816 | 0.01044 | -0.0977 | 132.3372
7 | 1.4098 | 0.01139 | -0.09 | 123.7752
7.5 | 1.3959 | 0.01481 | -0.0793 | 94.2539
8 | 1.3581 | 0.02131 | -0.0705 | 63.7306
8.5 | 1.3258 | 0.02801 | -0.0634 | 47.3331
9 | 1.3014 | 0.0344 | -0.0575 | 37.8314
9.5 | 1.2911 | 0.04022 | -0.0529 | 32.1009
10 | 1.2914 | 0.04558 | -0.0493 | 28.3326
10.5 | 1.2976 | 0.05075 | -0.0461 | 25.5685
11 | 1.3044 | 0.05611 | -0.0433 | 23.2472
11.5 | 1.3096 | 0.06182 | -0.0408 | 21.1841
12 | 1.3108 | 0.0681 | -0.0386 | 19.2482

## 41. Re 1M Mach 0.00 (1)
BIGFOIL.COM POLAR EXPORT
GA 37A614
GA 37A614 |  |  |  | Cl Max: | 1.638 | at alpha= | 12.5 | deg
JavaFoil+Calcfoil stall+Eppler ext transition |  |  |  | L/D Max: | 151.637 | at alpha= | 7.5 | deg
Re: | 1000000 |  |  | Cd Min: | 0.00655 | at alpha= | 1 | deg
Mach: | 0 |  |  | Cl=0 at alpha= | -4.0932 | deg
|  |  |  | @ Cl=0.1, Cd= | 0.0091875
|  |  |  | @ Cl=0.4, Cd= | 0.0071918
|  |  |  | @ Cl=0.6, Cd= | 0.0068215
alpha (deg) | Cl | Cd | Cm | Cl/Cd
-18.5 | -0.404 | 0.16166 | -0.025 | -2.501
-18 | -0.416 | 0.15355 | -0.025 | -2.709
-17.5 | -0.427 | 0.14626 | -0.025 | -2.921
-17 | -0.438 | 0.13993 | -0.025 | -3.132
-16.5 | -0.449 | 0.13432 | -0.026 | -3.341
-16 | -0.458 | 0.12883 | -0.026 | -3.558
-15.5 | -0.467 | 0.12371 | -0.025 | -3.775
-15 | -0.475 | 0.115 | -0.025 | -4.127
-14.5 | -0.481 | 0.10916 | -0.026 | -4.404
-14 | -0.485 | 0.1036 | -0.026 | -4.685
-13.5 | -0.488 | 0.09692 | -0.026 | -5.035
-13 | -0.488 | 0.09185 | -0.026 | -5.318
-12.5 | -0.487 | 0.0874 | -0.027 | -5.566
-12 | -0.482 | 0.08316 | -0.027 | -5.793
-11.5 | -0.474 | 0.07838 | -0.027 | -6.048
-11 | -0.463 | 0.07507 | -0.027 | -6.17
-10.5 | -0.449 | 0.07105 | -0.028 | -6.322
-10 | -0.432 | 0.06683 | -0.028 | -6.458
-9.5 | -0.411 | 0.06262 | -0.029 | -6.559
-9 | -0.386 | 0.05857 | -0.028 | -6.591
-8.5 | -0.358 | 0.05515 | -0.029 | -6.497
-8 | -0.327 | 0.05238 | -0.03 | -6.25
-7.5 | -0.293 | 0.04878 | -0.03 | -6.009
-7 | -0.256 | 0.04608 | -0.03 | -5.558
-6.5 | -0.217 | 0.04351 | -0.031 | -4.977
-6 | -0.175 | 0.04096 | -0.035 | -4.273
-5.5 | -0.162 | 0.00952 | -0.078 | -17.016
-5 | -0.106 | 0.00959 | -0.079 | -11.041
-4.5 | -0.048 | 0.0095 | -0.08 | -5.077
-4 | 0.011 | 0.00936 | -0.081 | 1.147
-3.5 | 0.071 | 0.00926 | -0.082 | 7.628
-3 | 0.131 | 0.00911 | -0.083 | 14.404
-2.5 | 0.192 | 0.00893 | -0.084 | 21.5
-2 | 0.253 | 0.0088 | -0.085 | 28.762
-1.5 | 0.314 | 0.0087 | -0.086 | 36.128
-1 | 0.376 | 0.00718 | -0.087 | 52.42
-0.5 | 0.437 | 0.00721 | -0.088 | 60.63
0 | 0.502 | 0.00725 | -0.089 | 69.184
0.5 | 0.563 | 0.00724 | -0.09 | 77.795
1 | 0.624 | 0.00655 | -0.091 | 95.314
1.5 | 0.686 | 0.00657 | -0.092 | 104.341
2 | 0.747 | 0.00668 | -0.093 | 111.849
2.5 | 0.808 | 0.00679 | -0.094 | 118.973
3 | 0.87 | 0.00691 | -0.095 | 125.788
3.5 | 0.931 | 0.00711 | -0.096 | 130.911
4 | 0.992 | 0.00732 | -0.097 | 135.617
4.5 | 1.048 | 0.00779 | -0.098 | 134.601
5 | 1.108 | 0.00801 | -0.099 | 138.409
5.5 | 1.166 | 0.00794 | -0.1 | 146.898
6 | 1.224 | 0.00824 | -0.101 | 148.503
6.5 | 1.279 | 0.00847 | -0.102 | 151.137
7 | 1.334 | 0.0088 | -0.103 | 151.631
7.5 | 1.387 | 0.00915 | -0.104 | 151.637
8 | 1.438 | 0.00962 | -0.105 | 149.456
8.5 | 1.442 | 0.01979 | -0.103 | 72.879
9 | 1.482 | 0.02095 | -0.103 | 70.745
9.5 | 1.519 | 0.02217 | -0.104 | 68.516
10 | 1.553 | 0.0234 | -0.105 | 66.375
10.5 | 1.583 | 0.02478 | -0.105 | 63.899
11 | 1.61 | 0.02616 | -0.106 | 61.539
11.5 | 1.627 | 0.02774 | -0.106 | 58.659
12 | 1.636 | 0.02943 | -0.107 | 55.577
12.5 | 1.638 | 0.0311 | -0.107 | 52.665
13 | 1.634 | 0.03309 | -0.108 | 49.382
13.5 | 1.624 | 0.03509 | -0.109 | 46.297
14 | 1.608 | 0.0374 | -0.109 | 42.998
14.5 | 1.586 | 0.04001 | -0.11 | 39.631
15 | 1.558 | 0.04279 | -0.11 | 36.398
15.5 | 1.524 | 0.04595 | -0.11 | 33.172
16 | 1.486 | 0.04954 | -0.11 | 29.996
16.5 | 1.439 | 0.0554 | -0.11 | 25.983
17 | 1.388 | 0.06224 | -0.109 | 22.308
17.5 | 1.323 | 0.07489 | -0.107 | 17.667

## 42. Re 1M Mach 0.00 (2)
BIGFOIL.COM POLAR EXPORT
GA 37A614
GA 37A614 |  |  |  | Cl Max: | 1.5185 | at alpha= | 18.5 | deg
XFOIL ncrit=9 |  |  |  | L/D Max: | 158.064 | at alpha= | 6.5 | deg
Re: | 1000000 |  |  | Cd Min: | 0.23106 | at alpha= | -20 | deg
Mach: | 0 |  |  | Cl=0 at alpha= | -4.1496 | deg
|  |  |  | @ Cl=0.1, Cd= | 0.009437
|  |  |  | @ Cl=0.4, Cd= | 0.0066956
|  |  |  | @ Cl=0.6, Cd= | 0.0061849
alpha (deg) | Cl | Cd | Cm | Cl/Cd
-20 | -0.5397 | 0.23106 | 0.0126 | -2.3358
-19.5 | -0.5234 | 0.22423 | 0.0079 | -2.3342
-19 | -0.5058 | 0.21799 | 0.0049 | -2.3203
-18.5 | -0.4882 | 0.21245 | 0.0014 | -2.298
-18 | -0.4707 | 0.20657 | -0.0024 | -2.2786
-17.5 | -0.4534 | 0.20034 | -0.0061 | -2.2632
-17 | -0.4366 | 0.19368 | -0.0098 | -2.2542
-16.5 | -0.4226 | 0.18554 | -0.0147 | -2.2777
-16 | -0.4098 | 0.17819 | -0.019 | -2.2998
-15.5 | -0.3948 | 0.1711 | -0.0217 | -2.3074
-15 | -0.378 | 0.16544 | -0.0243 | -2.2848
-14.5 | -0.3616 | 0.15956 | -0.0275 | -2.2662
-14 | -0.3512 | 0.15373 | -0.0291 | -2.2845
-13.5 | -0.3391 | 0.14712 | -0.0318 | -2.3049
-13 | -0.3348 | 0.13769 | -0.037 | -2.4315
-12.5 | -0.3265 | 0.12973 | -0.0406 | -2.5168
-12 | -0.316 | 0.12314 | -0.0423 | -2.5662
-11.5 | -0.3029 | 0.11729 | -0.0446 | -2.5825
-11 | -0.2917 | 0.11089 | -0.0475 | -2.6305
-10.5 | -0.2825 | 0.104 | -0.0508 | -2.7163
-10 | -0.2757 | 0.09632 | -0.0547 | -2.8623
-9.5 | -0.1965 | 0.07049 | -0.0685 | -2.7876
-9 | -0.1972 | 0.06282 | -0.0714 | -3.1391
-8.5 | -0.3142 | 0.05313 | -0.0912 | -5.9138
-8 | -0.386 | 0.02214 | -0.0934 | -17.4345
-7.5 | -0.3467 | 0.01824 | -0.0921 | -19.0077
-7 | -0.2989 | 0.01613 | -0.0915 | -18.5307
-6.5 | -0.2478 | 0.01491 | -0.0911 | -16.6197
-6 | -0.1958 | 0.01365 | -0.0908 | -14.3443
-5.5 | -0.1433 | 0.0126 | -0.0904 | -11.373
-5 | -0.0921 | 0.0113 | -0.0899 | -8.1504
-4 | 0.0162 | 0.01021 | -0.0896 | 1.5867
-3.5 | 0.0702 | 0.00966 | -0.0895 | 7.2671
-3 | 0.125 | 0.00925 | -0.0895 | 13.5135
-2.5 | 0.1807 | 0.0089 | -0.0897 | 20.3034
-2 | 0.2361 | 0.00862 | -0.0898 | 27.3898
-1.5 | 0.2899 | 0.00808 | -0.0898 | 35.8787
-1 | 0.3394 | 0.00702 | -0.0894 | 48.3476
-0.5 | 0.3936 | 0.00675 | -0.0894 | 58.3111
0 | 0.4442 | 0.00632 | -0.0885 | 70.2848
0.5 | 0.4921 | 0.00596 | -0.0864 | 82.5671
1 | 0.5636 | 0.00609 | -0.0896 | 92.5452
1.5 | 0.6365 | 0.00628 | -0.0937 | 101.3535
2 | 0.7095 | 0.00635 | -0.0978 | 111.7323
3 | 0.8453 | 0.00657 | -0.104 | 128.6606
3.5 | 0.8959 | 0.00667 | -0.1034 | 134.3178
4 | 0.9456 | 0.00676 | -0.1025 | 139.8817
4.5 | 0.9956 | 0.00689 | -0.1016 | 144.4993
5.5 | 1.0933 | 0.00715 | -0.0995 | 152.9091
6 | 1.1429 | 0.00732 | -0.0986 | 156.1339
6.5 | 1.1918 | 0.00754 | -0.0977 | 158.0637
7 | 1.237 | 0.00798 | -0.0961 | 155.0125
7.5 | 1.2745 | 0.00889 | -0.0934 | 143.3633
8 | 1.2918 | 0.0109 | -0.0875 | 118.5138
8.5 | 1.3024 | 0.01291 | -0.0806 | 100.883
9 | 1.3113 | 0.01506 | -0.0744 | 87.0717
9.5 | 1.3242 | 0.01746 | -0.0698 | 75.8419
10 | 1.3411 | 0.01998 | -0.0665 | 67.1221
10.5 | 1.3598 | 0.02258 | -0.0638 | 60.2214
11 | 1.3763 | 0.02545 | -0.0612 | 54.0786
11.5 | 1.3914 | 0.02851 | -0.0587 | 48.8039
12 | 1.4089 | 0.03142 | -0.0565 | 44.8409
12.5 | 1.4241 | 0.03455 | -0.0543 | 41.2185
13 | 1.4388 | 0.03783 | -0.0523 | 38.0333
13.5 | 1.4493 | 0.04162 | -0.0503 | 34.8222
14 | 1.4655 | 0.045 | -0.0489 | 32.5667
14.5 | 1.4775 | 0.04884 | -0.0474 | 30.2518
15 | 1.4801 | 0.05378 | -0.0458 | 27.5214
15.5 | 1.494 | 0.05767 | -0.0448 | 25.906
16 | 1.5042 | 0.062 | -0.044 | 24.2613
16.5 | 1.5102 | 0.06693 | -0.0433 | 22.5639
17 | 1.5022 | 0.07359 | -0.0425 | 20.4131
17.5 | 1.5125 | 0.07826 | -0.0424 | 19.3266
18 | 1.5178 | 0.08363 | -0.0426 | 18.149
18.5 | 1.5185 | 0.08965 | -0.0429 | 16.9381
19 | 1.5013 | 0.09822 | -0.0438 | 15.2851
19.5 | 1.5031 | 0.10441 | -0.0448 | 14.3961
20 | 1.4991 | 0.11147 | -0.0463 | 13.4485

## 43. Re 1M Mach 0.10 (1)
BIGFOIL.COM POLAR EXPORT
GA 37A614
GA 37A614 |  |  |  | Cl Max: | 1.632 | at alpha= | 12 | deg
JavaFoil+Calcfoil stall+Eppler ext transition |  |  |  | L/D Max: | 151.532 | at alpha= | 7.5 | deg
Re: | 1000000 |  |  | Cd Min: | 0.00651 | at alpha= | 1 | deg
Mach: | 0.1 |  |  | Cl=0 at alpha= | -4.0932 | deg
|  |  |  | @ Cl=0.1, Cd= | 0.0091864
|  |  |  | @ Cl=0.4, Cd= | 0.0072172
|  |  |  | @ Cl=0.6, Cd= | 0.0068487
alpha (deg) | Cl | Cd | Cm | Cl/Cd
-17.5 | -0.383 | 0.14712 | -0.025 | -2.607
-17 | -0.397 | 0.1422 | -0.026 | -2.791
-16.5 | -0.41 | 0.13708 | -0.026 | -2.989
-16 | -0.422 | 0.13003 | -0.026 | -3.246
-15.5 | -0.433 | 0.12432 | -0.026 | -3.486
-15 | -0.444 | 0.11869 | -0.026 | -3.738
-14.5 | -0.453 | 0.10992 | -0.026 | -4.118
-14 | -0.46 | 0.10369 | -0.026 | -4.437
-13.5 | -0.466 | 0.09801 | -0.027 | -4.751
-13 | -0.469 | 0.09407 | -0.027 | -4.985
-12.5 | -0.47 | 0.08946 | -0.027 | -5.25
-12 | -0.468 | 0.08347 | -0.027 | -5.602
-11.5 | -0.462 | 0.07958 | -0.027 | -5.81
-11 | -0.454 | 0.07432 | -0.027 | -6.105
-10.5 | -0.442 | 0.07102 | -0.028 | -6.22
-10 | -0.426 | 0.06746 | -0.028 | -6.317
-9.5 | -0.407 | 0.06337 | -0.029 | -6.417
-9 | -0.383 | 0.05916 | -0.029 | -6.482
-8.5 | -0.357 | 0.05572 | -0.029 | -6.402
-8 | -0.326 | 0.05248 | -0.03 | -6.219
-7.5 | -0.293 | 0.04872 | -0.03 | -6.011
-7 | -0.256 | 0.0464 | -0.031 | -5.523
-6.5 | -0.217 | 0.04372 | -0.031 | -4.962
-6 | -0.175 | 0.04127 | -0.033 | -4.247
-5.5 | -0.133 | 0.0359 | -0.047 | -3.718
-5 | -0.106 | 0.0097 | -0.08 | -10.964
-4.5 | -0.048 | 0.00946 | -0.081 | -5.12
-4 | 0.011 | 0.00945 | -0.082 | 1.141
-3.5 | 0.071 | 0.00931 | -0.083 | 7.62
-3 | 0.132 | 0.00905 | -0.084 | 14.567
-2.5 | 0.193 | 0.00891 | -0.085 | 21.652
-2 | 0.254 | 0.00878 | -0.086 | 28.977
-1.5 | 0.316 | 0.0088 | -0.087 | 35.924
-1 | 0.378 | 0.00721 | -0.088 | 52.468
-0.5 | 0.439 | 0.00723 | -0.089 | 60.791
0 | 0.504 | 0.0072 | -0.09 | 70.038
0.5 | 0.566 | 0.00726 | -0.091 | 77.984
1 | 0.628 | 0.00651 | -0.092 | 96.373
1.5 | 0.689 | 0.00656 | -0.093 | 105.033
2 | 0.751 | 0.0067 | -0.094 | 112.014
2.5 | 0.812 | 0.00685 | -0.095 | 118.678
3 | 0.874 | 0.00692 | -0.096 | 126.253
3.5 | 0.936 | 0.00713 | -0.097 | 131.304
4 | 0.997 | 0.00733 | -0.098 | 136.11
4.5 | 1.054 | 0.00783 | -0.099 | 134.483
5 | 1.114 | 0.00805 | -0.1 | 138.286
5.5 | 1.172 | 0.00799 | -0.101 | 146.717
6 | 1.229 | 0.00828 | -0.102 | 148.559
6.5 | 1.286 | 0.00853 | -0.103 | 150.725
7 | 1.34 | 0.00885 | -0.104 | 151.472
7.5 | 1.393 | 0.00919 | -0.105 | 151.532
8 | 1.404 | 0.01921 | -0.102 | 73.081
8.5 | 1.447 | 0.02003 | -0.103 | 72.255
9 | 1.487 | 0.02117 | -0.104 | 70.214
9.5 | 1.523 | 0.02244 | -0.104 | 67.855
10 | 1.556 | 0.02372 | -0.105 | 65.586
10.5 | 1.585 | 0.02512 | -0.106 | 63.114
11 | 1.611 | 0.02656 | -0.106 | 60.646
11.5 | 1.626 | 0.02819 | -0.107 | 57.689
12 | 1.632 | 0.02992 | -0.107 | 54.556
12.5 | 1.632 | 0.03161 | -0.108 | 51.637
13 | 1.625 | 0.03364 | -0.108 | 48.299
13.5 | 1.611 | 0.03588 | -0.109 | 44.904
14 | 1.59 | 0.03835 | -0.109 | 41.466
14.5 | 1.563 | 0.04111 | -0.11 | 38.01
15 | 1.529 | 0.0441 | -0.11 | 34.68
15.5 | 1.491 | 0.04714 | -0.111 | 31.634
16 | 1.445 | 0.05165 | -0.11 | 27.979
16.5 | 1.393 | 0.05728 | -0.11 | 24.327
17 | 1.325 | 0.06953 | -0.108 | 19.05

## 44. Re 1M Mach 0.10 (2)
BIGFOIL.COM POLAR EXPORT
GA 37A614
GA 37A614 |  |  |  | Cl Max: | 1.5084 | at alpha= | 18 | deg
XFOIL ncrit=9 |  |  |  | L/D Max: | 157.945 | at alpha= | 6.5 | deg
Re: | 1000000 |  |  | Cd Min: | 0.2317 | at alpha= | -20 | deg
Mach: | 0.1 |  |  | Cl=0 at alpha= | -4.1482 | deg
|  |  |  | @ Cl=0.1, Cd= | 0.0094763
|  |  |  | @ Cl=0.4, Cd= | 0.0067556
|  |  |  | @ Cl=0.6, Cd= | 0.0061924
alpha (deg) | Cl | Cd | Cm | Cl/Cd
-20 | -0.5403 | 0.2317 | 0.0126 | -2.3319
-19.5 | -0.5238 | 0.22487 | 0.0079 | -2.3293
-19 | -0.506 | 0.21858 | 0.0049 | -2.3149
-18.5 | -0.4882 | 0.213 | 0.0013 | -2.292
-18 | -0.4705 | 0.20709 | -0.0024 | -2.272
-17.5 | -0.4531 | 0.20083 | -0.0062 | -2.2561
-17 | -0.4361 | 0.19412 | -0.01 | -2.2465
-16.5 | -0.4217 | 0.186 | -0.0149 | -2.2672
-16 | -0.4087 | 0.17865 | -0.0192 | -2.2877
-15.5 | -0.3933 | 0.17161 | -0.0219 | -2.2918
-15 | -0.3764 | 0.1659 | -0.0245 | -2.2688
-14.5 | -0.3611 | 0.16018 | -0.0272 | -2.2543
-14 | -0.3495 | 0.1542 | -0.0292 | -2.2665
-13.5 | -0.337 | 0.14754 | -0.0321 | -2.2841
-13 | -0.3324 | 0.13818 | -0.0372 | -2.4056
-12 | -0.3126 | 0.12376 | -0.0424 | -2.5259
-11 | -0.288 | 0.11147 | -0.0477 | -2.5837
-10.5 | -0.2786 | 0.10457 | -0.051 | -2.6642
-10 | -0.2719 | 0.09681 | -0.055 | -2.8086
-9.5 | -0.2749 | 0.08493 | -0.0629 | -3.2368
-9 | -0.2758 | 0.07448 | -0.07 | -3.703
-8.5 | -0.3005 | 0.05717 | -0.0886 | -5.2563
-7.5 | -0.3452 | 0.01943 | -0.0934 | -17.7663
-7 | -0.2992 | 0.01682 | -0.0926 | -17.7883
-6.5 | -0.2486 | 0.01529 | -0.0921 | -16.259
-6 | -0.1965 | 0.01397 | -0.0917 | -14.0659
-5.5 | -0.144 | 0.01276 | -0.0912 | -11.2853
-5 | -0.0924 | 0.01143 | -0.0906 | -8.084
-4.5 | -0.0387 | 0.01081 | -0.0903 | -3.58
-4 | 0.0163 | 0.01025 | -0.0902 | 1.5902
-3.5 | 0.0706 | 0.0097 | -0.0901 | 7.2784
-3 | 0.1258 | 0.00928 | -0.0901 | 13.556
-2.5 | 0.1818 | 0.00893 | -0.0902 | 20.3583
-2 | 0.2375 | 0.00866 | -0.0903 | 27.4249
-1.5 | 0.2919 | 0.00813 | -0.0903 | 35.9041
-1 | 0.3416 | 0.00705 | -0.0899 | 48.4539
-0.5 | 0.396 | 0.00679 | -0.0898 | 58.3211
0 | 0.4472 | 0.00635 | -0.0891 | 70.4252
0.5 | 0.4949 | 0.00598 | -0.0868 | 82.7592
1 | 0.5665 | 0.00611 | -0.09 | 92.7169
1.5 | 0.6397 | 0.00629 | -0.094 | 101.7011
2 | 0.7134 | 0.00637 | -0.0982 | 111.9937
2.5 | 0.7878 | 0.00645 | -0.1027 | 122.1395
3 | 0.8504 | 0.00662 | -0.1046 | 128.4592
3.5 | 0.9012 | 0.0067 | -0.1039 | 134.5075
4 | 0.9511 | 0.0068 | -0.1029 | 139.8676
4.5 | 1.0015 | 0.00692 | -0.1021 | 144.7254
5 | 1.0509 | 0.00708 | -0.101 | 148.4322
5.5 | 1.0998 | 0.00718 | -0.0998 | 153.1755
6 | 1.1494 | 0.00737 | -0.0989 | 155.9566
6.5 | 1.1988 | 0.00759 | -0.0979 | 157.9447
7 | 1.2436 | 0.00806 | -0.0962 | 154.2928
7.5 | 1.2803 | 0.00903 | -0.0932 | 141.7829
8 | 1.2958 | 0.0111 | -0.0869 | 116.7387
8.5 | 1.3038 | 0.01317 | -0.0796 | 98.9977
9 | 1.3122 | 0.01545 | -0.0735 | 84.932
9.5 | 1.3244 | 0.01802 | -0.069 | 73.4961
10 | 1.3408 | 0.02068 | -0.0657 | 64.8356
10.5 | 1.3595 | 0.02336 | -0.0631 | 58.1978
11 | 1.3747 | 0.0264 | -0.0604 | 52.072
11.5 | 1.3907 | 0.02943 | -0.0579 | 47.2545
12 | 1.4064 | 0.03255 | -0.0556 | 43.2074
12.5 | 1.4218 | 0.03573 | -0.0534 | 39.7929
13 | 1.4357 | 0.03917 | -0.0514 | 36.6531
13.5 | 1.4467 | 0.043 | -0.0494 | 33.6442
14 | 1.4622 | 0.04654 | -0.0479 | 31.4181
14.5 | 1.4726 | 0.05063 | -0.0464 | 29.0855
15 | 1.4761 | 0.05559 | -0.0449 | 26.5533
15.5 | 1.4885 | 0.05971 | -0.044 | 24.9288
16 | 1.4979 | 0.06426 | -0.0431 | 23.31
16.5 | 1.5006 | 0.06966 | -0.0424 | 21.5418
17 | 1.497 | 0.07592 | -0.0418 | 19.7181
17.5 | 1.5047 | 0.08102 | -0.0418 | 18.572
18 | 1.5084 | 0.08667 | -0.042 | 17.4039
18.5 | 1.5038 | 0.09356 | -0.0425 | 16.0731
19 | 1.4921 | 0.10157 | -0.0436 | 14.6904
19.5 | 1.4903 | 0.10835 | -0.0448 | 13.7545
20 | 1.4843 | 0.11591 | -0.0467 | 12.8056

## 45. Re 1M Mach 0.25 (1)
BIGFOIL.COM POLAR EXPORT
GA 37A614
GA 37A614 |  |  |  | Cl Max: | 1.61 | at alpha= | 11.5 | deg
JavaFoil+Calcfoil stall+Eppler ext transition |  |  |  | L/D Max: | 149.615 | at alpha= | 7 | deg
Re: | 1000000 |  |  | Cd Min: | 0.0066 | at alpha= | 1 | deg
Mach: | 0.25 |  |  | Cl=0 at alpha= | -4.0902 | deg
|  |  |  | @ Cl=0.1, Cd= | 0.0093037
|  |  |  | @ Cl=0.4, Cd= | 0.0072995
|  |  |  | @ Cl=0.6, Cd= | 0.0071286
alpha (deg) | Cl | Cd | Cm | Cl/Cd
-15.5 | -0.067 | 0.12583 | -0.029 | -0.534
-15 | -0.094 | 0.12085 | -0.029 | -0.777
-14.5 | -0.173 | 0.11436 | -0.029 | -1.511
-14 | -0.219 | 0.10707 | -0.029 | -2.043
-13.5 | -0.257 | 0.10131 | -0.029 | -2.535
-13 | -0.29 | 0.09724 | -0.029 | -2.978
-12.5 | -0.317 | 0.09302 | -0.028 | -3.412
-12 | -0.34 | 0.0883 | -0.028 | -3.854
-11.5 | -0.358 | 0.08343 | -0.028 | -4.292
-11 | -0.37 | 0.07887 | -0.029 | -4.695
-10.5 | -0.377 | 0.075 | -0.029 | -5.021
-10 | -0.377 | 0.06939 | -0.029 | -5.43
-9.5 | -0.371 | 0.06597 | -0.029 | -5.62
-9 | -0.359 | 0.06085 | -0.029 | -5.893
-8.5 | -0.341 | 0.05713 | -0.029 | -5.961
-8 | -0.317 | 0.05456 | -0.03 | -5.81
-7.5 | -0.288 | 0.05013 | -0.03 | -5.75
-7 | -0.255 | 0.04716 | -0.031 | -5.408
-6.5 | -0.218 | 0.0443 | -0.031 | -4.915
-6 | -0.177 | 0.0418 | -0.031 | -4.234
-5.5 | -0.134 | 0.03922 | -0.036 | -3.409
-5 | -0.088 | 0.03731 | -0.039 | -2.358
-4.5 | -0.05 | 0.00956 | -0.083 | -5.179
-4 | 0.011 | 0.00945 | -0.084 | 1.169
-3.5 | 0.073 | 0.00943 | -0.085 | 7.717
-3 | 0.135 | 0.00914 | -0.086 | 14.791
-2.5 | 0.198 | 0.009 | -0.087 | 22.009
-2 | 0.261 | 0.00886 | -0.088 | 29.49
-1.5 | 0.325 | 0.00885 | -0.089 | 36.668
-1 | 0.388 | 0.00729 | -0.09 | 53.323
-0.5 | 0.451 | 0.00734 | -0.091 | 61.509
0 | 0.518 | 0.00727 | -0.092 | 71.275
0.5 | 0.582 | 0.00734 | -0.093 | 79.216
1 | 0.645 | 0.0066 | -0.094 | 97.768
1.5 | 0.708 | 0.0067 | -0.095 | 105.787
2 | 0.772 | 0.00681 | -0.096 | 113.233
2.5 | 0.835 | 0.00696 | -0.097 | 119.971
3 | 0.898 | 0.00709 | -0.098 | 126.761
3.5 | 0.961 | 0.00727 | -0.099 | 132.166
4 | 1.025 | 0.00748 | -0.1 | 136.892
4.5 | 1.082 | 0.00803 | -0.101 | 134.782
5 | 1.144 | 0.00828 | -0.102 | 138.203
5.5 | 1.204 | 0.00823 | -0.103 | 146.232
6 | 1.262 | 0.00855 | -0.104 | 147.588
6.5 | 1.319 | 0.00895 | -0.106 | 147.301
7 | 1.374 | 0.00918 | -0.107 | 149.615
7.5 | 1.427 | 0.00957 | -0.108 | 149.134
8 | 1.43 | 0.02036 | -0.105 | 70.263
8.5 | 1.471 | 0.02146 | -0.106 | 68.577
9 | 1.508 | 0.02278 | -0.106 | 66.22
9.5 | 1.541 | 0.02419 | -0.107 | 63.705
10 | 1.569 | 0.0257 | -0.107 | 61.055
10.5 | 1.591 | 0.02733 | -0.108 | 58.241
11 | 1.608 | 0.02904 | -0.109 | 55.373
11.5 | 1.61 | 0.03102 | -0.109 | 51.887
12 | 1.599 | 0.03309 | -0.11 | 48.301
12.5 | 1.576 | 0.03529 | -0.11 | 44.668
13 | 1.542 | 0.0379 | -0.111 | 40.689
13.5 | 1.496 | 0.04069 | -0.111 | 36.762
14 | 1.436 | 0.04464 | -0.111 | 32.171
14.5 | 1.361 | 0.05014 | -0.111 | 27.143
15 | 1.151 | 0.10431 | -0.083 | 11.039
15.5 | 1.054 | 0.12478 | -0.068 | 8.443
16 | 0.97 | 0.1374 | -0.062 | 7.059
16.5 | 0.884 | 0.14871 | -0.058 | 5.944

## 46. Re 1M Mach 0.25 (2)
BIGFOIL.COM POLAR EXPORT
GA 37A614
GA 37A614 |  |  |  | Cl Max: | 1.4587 | at alpha= | 16 | deg
XFOIL ncrit=9 |  |  |  | L/D Max: | 156.43 | at alpha= | 6.5 | deg
Re: | 1000000 |  |  | Cd Min: | 0.23533 | at alpha= | -20 | deg
Mach: | 0.25 |  |  | Cl=0 at alpha= | -4.1533 | deg
|  |  |  | @ Cl=0.1, Cd= | 0.0097871
|  |  |  | @ Cl=0.4, Cd= | 0.0070148
|  |  |  | @ Cl=0.6, Cd= | 0.0063212
alpha (deg) | Cl | Cd | Cm | Cl/Cd
-20 | -0.5443 | 0.23533 | 0.0128 | -2.3129
-19 | -0.5077 | 0.22192 | 0.0047 | -2.2878
-18.5 | -0.4888 | 0.21611 | 0.001 | -2.2618
-18 | -0.4702 | 0.20999 | -0.003 | -2.2392
-17.5 | -0.4517 | 0.20353 | -0.0069 | -2.2193
-17 | -0.4336 | 0.19651 | -0.0109 | -2.2065
-16.5 | -0.4178 | 0.18851 | -0.016 | -2.2163
-16 | -0.4033 | 0.18115 | -0.0204 | -2.2263
-15.5 | -0.3859 | 0.17432 | -0.0229 | -2.2137
-15 | -0.3664 | 0.16841 | -0.0264 | -2.1756
-14.5 | -0.3546 | 0.16293 | -0.0277 | -2.1764
-14 | -0.3402 | 0.15653 | -0.0305 | -2.1734
-13.5 | -0.3264 | 0.14967 | -0.0336 | -2.1808
-13 | -0.3198 | 0.14062 | -0.0388 | -2.2742
-12.5 | -0.3114 | 0.13246 | -0.0423 | -2.3509
-11.5 | -0.2815 | 0.12073 | -0.0462 | -2.3316
-11 | -0.2695 | 0.11422 | -0.0491 | -2.3595
-10.5 | -0.259 | 0.10724 | -0.0524 | -2.4151
-10 | -0.2568 | 0.09722 | -0.0587 | -2.6414
-9.5 | -0.251 | 0.08869 | -0.0635 | -2.8301
-9 | -0.2525 | 0.07969 | -0.0681 | -3.1685
-8.5 | -0.2452 | 0.07268 | -0.0727 | -3.3737
-8 | -0.2409 | 0.064 | -0.081 | -3.7641
-7.5 | -0.2396 | 0.05175 | -0.0952 | -4.63
-7 | -0.2252 | 0.0424 | -0.1001 | -5.3113
-6.5 | -0.2329 | 0.02337 | -0.0994 | -9.9658
-6 | -0.1981 | 0.01657 | -0.0968 | -11.9553
-5.5 | -0.1466 | 0.01409 | -0.0957 | -10.4045
-5 | -0.0922 | 0.01274 | -0.0949 | -7.237
-4.5 | -0.0389 | 0.0113 | -0.0941 | -3.4425
-4 | 0.0172 | 0.01061 | -0.0937 | 1.6211
-3.5 | 0.0729 | 0.00996 | -0.0933 | 7.3193
-3 | 0.1309 | 0.00959 | -0.0933 | 13.6496
-2.5 | 0.1878 | 0.00913 | -0.0931 | 20.5696
-2 | 0.2454 | 0.00883 | -0.0931 | 27.7916
-1.5 | 0.3026 | 0.00839 | -0.0932 | 36.0667
-1 | 0.3532 | 0.00724 | -0.0926 | 48.7845
-0.5 | 0.4093 | 0.00697 | -0.0926 | 58.7231
0 | 0.4633 | 0.00654 | -0.092 | 70.841
0.5 | 0.5112 | 0.0061 | -0.0895 | 83.8033
1 | 0.5823 | 0.0063 | -0.0921 | 92.4286
1.5 | 0.6575 | 0.00639 | -0.096 | 102.8951
2 | 0.7348 | 0.0065 | -0.1006 | 113.0462
2.5 | 0.8111 | 0.00666 | -0.105 | 121.7868
3 | 0.8783 | 0.00677 | -0.1074 | 129.7341
3.5 | 0.9305 | 0.00687 | -0.1065 | 135.444
4 | 0.9819 | 0.00703 | -0.1053 | 139.6728
4.5 | 1.0337 | 0.00712 | -0.1042 | 145.1826
5 | 1.0849 | 0.00727 | -0.103 | 149.2297
5.5 | 1.135 | 0.00739 | -0.1015 | 153.5859
6 | 1.1866 | 0.00759 | -0.1003 | 156.3373
6.5 | 1.2358 | 0.0079 | -0.0987 | 156.4304
7 | 1.2805 | 0.00847 | -0.0964 | 151.1806
7.5 | 1.3069 | 0.00995 | -0.0911 | 131.3467
8 | 1.3111 | 0.01222 | -0.0826 | 107.2913
8.5 | 1.3112 | 0.01489 | -0.0748 | 88.0591
9 | 1.3153 | 0.01813 | -0.0693 | 72.5483
9.5 | 1.326 | 0.02144 | -0.0654 | 61.847
10 | 1.3407 | 0.02465 | -0.0623 | 54.3895
10.5 | 1.3548 | 0.02799 | -0.0593 | 48.403
11 | 1.3686 | 0.03139 | -0.0564 | 43.5999
11.5 | 1.3822 | 0.03488 | -0.0537 | 39.6273
12 | 1.3922 | 0.03886 | -0.051 | 35.826
12.5 | 1.4087 | 0.0424 | -0.049 | 33.2241
13 | 1.4172 | 0.04679 | -0.0468 | 30.2885
13.5 | 1.4297 | 0.05094 | -0.045 | 28.0664
14 | 1.4413 | 0.05531 | -0.0435 | 26.0586
14.5 | 1.4429 | 0.06078 | -0.0419 | 23.7397
15 | 1.4503 | 0.06584 | -0.0407 | 22.0276
15.5 | 1.4573 | 0.07107 | -0.0399 | 20.5051
16 | 1.4587 | 0.07704 | -0.0393 | 18.9343
16.5 | 1.4518 | 0.08417 | -0.039 | 17.2484
17 | 1.4531 | 0.09052 | -0.0391 | 16.0528
17.5 | 1.4512 | 0.09747 | -0.0397 | 14.8887
18 | 1.4415 | 0.10562 | -0.0409 | 13.648
18.5 | 1.4295 | 0.11428 | -0.0428 | 12.5088
19 | 1.4212 | 0.12275 | -0.0451 | 11.578
19.5 | 1.41 | 0.13188 | -0.0484 | 10.6915
20 | 1.3972 | 0.14157 | -0.0525 | 9.8693

## 47. Re 1M Mach 0.50 (1)
BIGFOIL.COM POLAR EXPORT
GA 37A614
GA 37A614 |  |  |  | Cl Max: | 1.521 | at alpha= | 8.5 | deg
JavaFoil+Calcfoil stall+Eppler ext transition |  |  |  | L/D Max: | 138.968 | at alpha= | 4.5 | deg
Re: | 1000000 |  |  | Cd Min: | 0.00734 | at alpha= | 1.5 | deg
Mach: | 0.5 |  |  | Cl=0 at alpha= | -4.0943 | deg
|  |  |  | @ Cl=0.1, Cd= | 0.0096957
|  |  |  | @ Cl=0.4, Cd= | 0.0083714
|  |  |  | @ Cl=0.6, Cd= | 0.0077255
alpha (deg) | Cl | Cd | Cm | Cl/Cd
-20 | -0.884 | 0.201 | -0.034 | -4.398
-19.5 | -0.857 | 0.19586 | -0.035 | -4.377
-19 | -0.833 | 0.18678 | -0.036 | -4.457
-18.5 | -0.804 | 0.18321 | -0.036 | -4.386
-18 | -0.775 | 0.17743 | -0.035 | -4.366
-17.5 | -0.747 | 0.17367 | -0.034 | -4.3
-17 | -0.72 | 0.16329 | -0.035 | -4.407
-16.5 | -0.692 | 0.1604 | -0.034 | -4.314
-16 | -0.665 | 0.15451 | -0.035 | -4.302
-15.5 | -0.637 | 0.15166 | -0.035 | -4.202
-15 | -0.61 | 0.14533 | -0.035 | -4.196
-14.5 | -0.582 | 0.13917 | -0.036 | -4.185
-14 | -0.555 | 0.13045 | -0.036 | -4.255
-13.5 | -0.528 | 0.12816 | -0.037 | -4.117
-13 | -0.5 | 0.11931 | -0.038 | -4.194
-12.5 | -0.471 | 0.11821 | -0.035 | -3.984
-12 | -0.443 | 0.1125 | -0.034 | -3.939
-11.5 | -0.415 | 0.11002 | -0.035 | -3.776
-11 | -0.388 | 0.10517 | -0.035 | -3.687
-10.5 | -0.36 | 0.10146 | -0.036 | -3.548
-10 | -0.332 | 0.09926 | -0.036 | -3.346
-9.5 | -0.304 | 0.09658 | -0.037 | -3.15
-9 | -0.276 | 0.08543 | -0.035 | -3.231
-8.5 | -0.248 | 0.06438 | -0.037 | -3.855
-8 | -0.22 | 0.05659 | -0.038 | -3.892
-7.5 | -0.192 | 0.05282 | -0.039 | -3.641
-7 | -0.164 | 0.05547 | -0.036 | -2.955
-6.5 | -0.136 | 0.04794 | -0.036 | -2.831
-6 | -0.108 | 0.04619 | -0.036 | -2.33
-5.5 | -0.121 | 0.04454 | -0.034 | -2.727
-5 | -0.089 | 0.03997 | -0.035 | -2.235
-4.5 | -0.043 | 0.03731 | -0.035 | -1.142
-4 | 0.01 | 0.03568 | -0.037 | 0.272
-3.5 | 0.08 | 0.00977 | -0.095 | 8.205
-3 | 0.15 | 0.00951 | -0.096 | 15.773
-2.5 | 0.22 | 0.00951 | -0.097 | 23.186
-2 | 0.291 | 0.00935 | -0.098 | 31.169
-1.5 | 0.362 | 0.0092 | -0.1 | 39.384
-1 | 0.434 | 0.00763 | -0.101 | 56.896
-0.5 | 0.504 | 0.00765 | -0.102 | 65.937
0 | 0.579 | 0.00769 | -0.103 | 75.344
0.5 | 0.65 | 0.00781 | -0.104 | 83.201
1 | 0.721 | 0.0079 | -0.105 | 91.265
1.5 | 0.792 | 0.00734 | -0.107 | 107.89
2 | 0.863 | 0.0075 | -0.108 | 115.023
2.5 | 0.933 | 0.00768 | -0.109 | 121.553
3 | 1.004 | 0.00789 | -0.11 | 127.296
3.5 | 1.075 | 0.0081 | -0.111 | 132.666
4 | 1.146 | 0.00838 | -0.112 | 136.658
4.5 | 1.207 | 0.00869 | -0.113 | 138.968
5 | 1.275 | 0.00955 | -0.115 | 133.55
5.5 | 1.339 | 0.01003 | -0.116 | 133.533
6 | 1.401 | 0.01051 | -0.117 | 133.31
6.5 | 1.458 | 0.01055 | -0.118 | 138.192
7 | 1.51 | 0.01114 | -0.119 | 135.505
7.5 | 1.484 | 0.02553 | -0.114 | 58.154
8 | 1.513 | 0.02756 | -0.115 | 54.897
8.5 | 1.521 | 0.02985 | -0.116 | 50.973
9 | 1.499 | 0.0326 | -0.116 | 45.974
9.5 | 1.406 | 0.03507 | -0.117 | 40.098
10 | 0.792 | 0.07255 | -0.051 | 10.92
10.5 | 0.819 | 0.08523 | -0.049 | 9.615
11 | 0.848 | 0.1013 | -0.052 | 8.367
11.5 | 0.875 | 0.10589 | -0.053 | 8.263
12 | 0.904 | 0.11318 | -0.058 | 7.984
12.5 | 0.931 | 0.15687 | -0.057 | 5.933
13 | 0.959 | 0.12687 | -0.061 | 7.56
13.5 | 0.99 | 0.13872 | -0.068 | 7.134

## 48. Re 1M Mach 0.50 (2)
BIGFOIL.COM POLAR EXPORT
GA 37A614
GA 37A614 |  |  |  | Cl Max: | 1.4 | at alpha= | 7 | deg
XFOIL ncrit=9 |  |  |  | L/D Max: | 149.631 | at alpha= | 6 | deg
Re: | 1000000 |  |  | Cd Min: | 0.24612 | at alpha= | -19.5 | deg
Mach: | 0.5 |  |  | Cl=0 at alpha= | -4.2437 | deg
|  |  |  | @ Cl=0.1, Cd= | 0.011718
|  |  |  | @ Cl=0.4, Cd= | 0.0087845
|  |  |  | @ Cl=0.6, Cd= | 0.0068577
alpha (deg) | Cl | Cd | Cm | Cl/Cd
-19.5 | -0.5472 | 0.24612 | 0.0093 | -2.2233
-19 | -0.5239 | 0.23896 | 0.0046 | -2.1924
-18.5 | -0.5004 | 0.23165 | -0.0003 | -2.1602
-18 | -0.477 | 0.22418 | -0.0051 | -2.1278
-17.5 | -0.4537 | 0.21642 | -0.01 | -2.0964
-17 | -0.431 | 0.20807 | -0.0154 | -2.0714
-16.5 | -0.407 | 0.2 | -0.0219 | -2.035
-15.5 | -0.3712 | 0.18678 | -0.0259 | -1.9874
-15 | -0.3501 | 0.17985 | -0.0297 | -1.9466
-14.5 | -0.3295 | 0.17275 | -0.0335 | -1.9074
-14 | -0.3098 | 0.16506 | -0.0376 | -1.8769
-13.5 | -0.2931 | 0.15702 | -0.0426 | -1.8666
-13 | -0.2781 | 0.14927 | -0.047 | -1.8631
-12.5 | -0.2569 | 0.14259 | -0.0486 | -1.8017
-12 | -0.2387 | 0.13603 | -0.0516 | -1.7548
-11.5 | -0.222 | 0.12919 | -0.0548 | -1.7184
-11 | -0.2082 | 0.12132 | -0.0592 | -1.7161
-10.5 | -0.1986 | 0.11335 | -0.0641 | -1.7521
-10 | -0.184 | 0.10628 | -0.0663 | -1.7313
-9.5 | -0.1678 | 0.1 | -0.0687 | -1.678
-9 | -0.1537 | 0.09348 | -0.0718 | -1.6442
-8.5 | -0.1411 | 0.08659 | -0.0754 | -1.6295
-8 | -0.1343 | 0.07764 | -0.082 | -1.7298
-7.5 | -0.1269 | 0.06896 | -0.0883 | -1.8402
-7 | -0.1228 | 0.05994 | -0.0955 | -2.0487
-6.5 | -0.1192 | 0.0505 | -0.107 | -2.3604
-6 | -0.0785 | 0.02696 | -0.1113 | -2.9117
-5.5 | -0.0959 | 0.03112 | -0.1167 | -3.0816
-5 | -0.0692 | 0.02281 | -0.1156 | -3.0338
-4.5 | -0.0285 | 0.01694 | -0.113 | -1.6824
-4 | 0.0271 | 0.01378 | -0.1108 | 1.9666
-3.5 | 0.0885 | 0.01194 | -0.109 | 7.4121
-3 | 0.1511 | 0.01073 | -0.1076 | 14.082
-2.5 | 0.2157 | 0.01009 | -0.1066 | 21.3776
-2 | 0.2805 | 0.00959 | -0.1059 | 29.2492
-1.5 | 0.3464 | 0.00922 | -0.1057 | 37.5705
-1 | 0.4104 | 0.0087 | -0.1054 | 47.1724
-0.5 | 0.4676 | 0.00768 | -0.1045 | 60.8854
0 | 0.5318 | 0.00742 | -0.1042 | 71.6712
0.5 | 0.587 | 0.00685 | -0.1019 | 85.6934
1 | 0.6545 | 0.00689 | -0.1015 | 94.9927
1.5 | 0.7379 | 0.00708 | -0.1051 | 104.2232
2 | 0.8285 | 0.00727 | -0.1104 | 113.9615
2.5 | 0.9172 | 0.00749 | -0.1153 | 122.4566
3 | 0.998 | 0.00769 | -0.1184 | 129.7789
3.5 | 1.0553 | 0.00788 | -0.1164 | 133.9213
4 | 1.1131 | 0.00811 | -0.1143 | 137.2503
4.5 | 1.1695 | 0.00825 | -0.1117 | 141.7576
5 | 1.2267 | 0.00846 | -0.1091 | 145
5.5 | 1.2815 | 0.00862 | -0.1058 | 148.6659
6 | 1.3392 | 0.00895 | -0.1029 | 149.6313
6.5 | 1.3877 | 0.00952 | -0.0985 | 145.7668
7 | 1.4 | 0.01119 | -0.0889 | 125.1117
7.5 | 1.3708 | 0.01599 | -0.0779 | 85.7286
8 | 1.3454 | 0.02205 | -0.0705 | 61.0159
8.5 | 1.3219 | 0.0282 | -0.0639 | 46.8759
9 | 1.3083 | 0.03387 | -0.0584 | 38.6271
9.5 | 1.3068 | 0.03905 | -0.0541 | 33.4648
10 | 1.3131 | 0.04396 | -0.0506 | 29.8703
10.5 | 1.3229 | 0.04882 | -0.0474 | 27.0975
11 | 1.3331 | 0.05383 | -0.0444 | 24.765
11.5 | 1.341 | 0.05926 | -0.0418 | 22.6291
12 | 1.3463 | 0.0651 | -0.0394 | 20.6805

## 49. Re 2M Mach 0.00 (1)
BIGFOIL.COM POLAR EXPORT
GA 37A614
GA 37A614 |  |  |  | Cl Max: | 1.649 | at alpha= | 12.5 | deg
JavaFoil+Calcfoil stall+Eppler ext transition |  |  |  | L/D Max: | 174.529 | at alpha= | 7 | deg
Re: | 2000000 |  |  | Cd Min: | 0.00592 | at alpha= | 2 | deg
Mach: | 0 |  |  | Cl=0 at alpha= | -4.0932 | deg
|  |  |  | @ Cl=0.1, Cd= | 0.008192
|  |  |  | @ Cl=0.4, Cd= | 0.0062997
|  |  |  | @ Cl=0.6, Cd= | 0.0064607
alpha (deg) | Cl | Cd | Cm | Cl/Cd
-18 | -0.417 | 0.1424 | -0.027 | -2.926
-17.5 | -0.428 | 0.13738 | -0.027 | -3.116
-17 | -0.439 | 0.1331 | -0.027 | -3.299
-16.5 | -0.45 | 0.12738 | -0.028 | -3.529
-16 | -0.459 | 0.1209 | -0.028 | -3.8
-15.5 | -0.468 | 0.11541 | -0.028 | -4.055
-15 | -0.476 | 0.10916 | -0.028 | -4.357
-14.5 | -0.482 | 0.10212 | -0.029 | -4.72
-14 | -0.487 | 0.09775 | -0.03 | -4.979
-13.5 | -0.489 | 0.09269 | -0.03 | -5.28
-13 | -0.49 | 0.08753 | -0.03 | -5.596
-12.5 | -0.488 | 0.08257 | -0.031 | -5.909
-12 | -0.483 | 0.07823 | -0.031 | -6.176
-11.5 | -0.475 | 0.0744 | -0.031 | -6.388
-11 | -0.464 | 0.07144 | -0.031 | -6.5
-10.5 | -0.45 | 0.06681 | -0.032 | -6.743
-10 | -0.433 | 0.06353 | -0.033 | -6.816
-9.5 | -0.412 | 0.05887 | -0.034 | -6.999
-9 | -0.387 | 0.05572 | -0.033 | -6.949
-8.5 | -0.36 | 0.05312 | -0.034 | -6.768
-8 | -0.329 | 0.05003 | -0.036 | -6.567
-7.5 | -0.296 | 0.04516 | -0.042 | -6.559
-7 | -0.317 | 0.00966 | -0.075 | -32.771
-6.5 | -0.268 | 0.0095 | -0.076 | -28.195
-6 | -0.216 | 0.00927 | -0.077 | -23.314
-5.5 | -0.162 | 0.00904 | -0.078 | -17.934
-5 | -0.106 | 0.00865 | -0.079 | -12.248
-4.5 | -0.048 | 0.00845 | -0.08 | -5.71
-4 | 0.011 | 0.00838 | -0.081 | 1.282
-3.5 | 0.071 | 0.00825 | -0.082 | 8.56
-3 | 0.131 | 0.00813 | -0.083 | 16.129
-2.5 | 0.192 | 0.00778 | -0.084 | 24.687
-2 | 0.253 | 0.00783 | -0.085 | 32.326
-1.5 | 0.314 | 0.00774 | -0.086 | 40.647
-1 | 0.376 | 0.00628 | -0.087 | 59.949
-0.5 | 0.437 | 0.00633 | -0.088 | 69.088
0 | 0.502 | 0.00631 | -0.089 | 79.551
0.5 | 0.563 | 0.0064 | -0.09 | 87.942
1 | 0.624 | 0.0065 | -0.091 | 96.139
1.5 | 0.686 | 0.00658 | -0.092 | 104.184
2 | 0.747 | 0.00592 | -0.093 | 126.219
2.5 | 0.808 | 0.006 | -0.094 | 134.776
3 | 0.87 | 0.00613 | -0.095 | 141.946
3.5 | 0.931 | 0.00619 | -0.096 | 150.502
4 | 0.992 | 0.00627 | -0.097 | 158.194
4.5 | 1.048 | 0.00676 | -0.098 | 155.142
5 | 1.108 | 0.00699 | -0.099 | 158.584
5.5 | 1.166 | 0.00695 | -0.1 | 167.742
6 | 1.224 | 0.00718 | -0.101 | 170.38
6.5 | 1.279 | 0.00739 | -0.102 | 173.085
7 | 1.334 | 0.00764 | -0.103 | 174.529
7.5 | 1.387 | 0.00824 | -0.104 | 168.279
8 | 1.438 | 0.01067 | -0.105 | 134.75
8.5 | 1.452 | 0.01725 | -0.104 | 84.168
9 | 1.493 | 0.01824 | -0.104 | 81.821
9.5 | 1.53 | 0.01927 | -0.105 | 79.396
10 | 1.564 | 0.0203 | -0.106 | 77.04
10.5 | 1.594 | 0.02147 | -0.106 | 74.256
11 | 1.621 | 0.02269 | -0.107 | 71.448
11.5 | 1.638 | 0.02405 | -0.107 | 68.112
12 | 1.646 | 0.02547 | -0.108 | 64.623
12.5 | 1.649 | 0.0269 | -0.108 | 61.284
13 | 1.644 | 0.02865 | -0.109 | 57.394
13.5 | 1.634 | 0.0304 | -0.109 | 53.751
14 | 1.617 | 0.0325 | -0.11 | 49.757
14.5 | 1.595 | 0.0347 | -0.11 | 45.958
15 | 1.568 | 0.03698 | -0.111 | 42.39
15.5 | 1.535 | 0.03952 | -0.111 | 38.839
16 | 1.498 | 0.04244 | -0.112 | 35.293
16.5 | 1.455 | 0.04649 | -0.112 | 31.293
17 | 1.409 | 0.0507 | -0.112 | 27.797
17.5 | 1.36 | 0.05538 | -0.112 | 24.56

## 50. Re 2M Mach 0.00 (2)
BIGFOIL.COM POLAR EXPORT
GA 37A614
GA 37A614 |  |  |  | Cl Max: | 1.651 | at alpha= | 19.5 | deg
XFOIL ncrit=9 |  |  |  | L/D Max: | 191.73 | at alpha= | 5.5 | deg
Re: | 2000000 |  |  | Cd Min: | 0.18551 | at alpha= | -16.5 | deg
Mach: | 0 |  |  | Cl=0 at alpha= | -4.1121 | deg
|  |  |  | @ Cl=0.1, Cd= | 0.0077699
|  |  |  | @ Cl=0.4, Cd= | 0.0057815
|  |  |  | @ Cl=0.6, Cd= | 0.0047716
alpha (deg) | Cl | Cd | Cm | Cl/Cd
-16.5 | -0.4245 | 0.18551 | -0.013 | -2.2883
-16 | -0.4132 | 0.17857 | -0.016 | -2.3139
-15.5 | -0.3998 | 0.17168 | -0.0192 | -2.3288
-15 | -0.3866 | 0.16458 | -0.0225 | -2.349
-14.5 | -0.379 | 0.15608 | -0.0258 | -2.4282
-14 | -0.3643 | 0.1503 | -0.0284 | -2.4238
-13.5 | -0.3503 | 0.14432 | -0.0312 | -2.4272
-11.5 | -0.6901 | 0.03194 | -0.0944 | -21.6061
-11 | -0.6739 | 0.0268 | -0.0938 | -25.1455
-10.5 | -0.6428 | 0.0233 | -0.0929 | -27.588
-10 | -0.6053 | 0.02037 | -0.092 | -29.7153
-9.5 | -0.5624 | 0.01818 | -0.0912 | -30.9351
-9 | -0.5166 | 0.01625 | -0.0906 | -31.7908
-8.5 | -0.468 | 0.01476 | -0.0901 | -31.7073
-8 | -0.4173 | 0.01357 | -0.0897 | -30.7517
-7.5 | -0.3651 | 0.01268 | -0.0895 | -28.7934
-7 | -0.3165 | 0.01103 | -0.0887 | -28.6945
-6.5 | -0.2627 | 0.0104 | -0.0886 | -25.2596
-6 | -0.2078 | 0.00993 | -0.0887 | -20.9265
-5.5 | -0.1531 | 0.00948 | -0.0887 | -16.1498
-5 | -0.0977 | 0.00906 | -0.0888 | -10.7837
-4.5 | -0.0436 | 0.0085 | -0.0887 | -5.1294
-4 | 0.0126 | 0.0082 | -0.0889 | 1.5366
-3.5 | 0.0685 | 0.00789 | -0.0891 | 8.6819
-2.5 | 0.1813 | 0.00746 | -0.0896 | 24.3029
-2 | 0.2379 | 0.00728 | -0.09 | 32.6786
-1.5 | 0.2936 | 0.00706 | -0.0902 | 41.5864
-1 | 0.3483 | 0.00657 | -0.0904 | 53.0137
-0.5 | 0.4001 | 0.00578 | -0.0902 | 69.2215
0 | 0.456 | 0.00565 | -0.0905 | 80.708
0.5 | 0.5098 | 0.00534 | -0.0905 | 95.4682
1 | 0.5594 | 0.00485 | -0.0893 | 115.3402
1.5 | 0.6112 | 0.00475 | -0.0883 | 128.6737
2 | 0.674 | 0.00489 | -0.09 | 137.8323
2.5 | 0.7393 | 0.00497 | -0.0923 | 148.7525
3 | 0.8085 | 0.00506 | -0.0957 | 159.7826
3.5 | 0.8754 | 0.00519 | -0.0985 | 168.6705
4 | 0.9443 | 0.00528 | -0.1019 | 178.8447
4.5 | 1.0101 | 0.00541 | -0.1046 | 186.7098
5 | 1.0591 | 0.00559 | -0.1036 | 189.4633
5.5 | 1.1082 | 0.00578 | -0.1026 | 191.7301
6 | 1.1533 | 0.00618 | -0.1009 | 186.6181
6.5 | 1.1915 | 0.00694 | -0.098 | 171.6859
7.5 | 1.2481 | 0.00986 | -0.0894 | 126.5822
8 | 1.276 | 0.01129 | -0.0854 | 113.0204
8.5 | 1.2999 | 0.0126 | -0.0807 | 103.1667
9 | 1.3251 | 0.01394 | -0.0767 | 95.0574
9.5 | 1.3516 | 0.01543 | -0.0734 | 87.5956
10 | 1.3781 | 0.01712 | -0.0707 | 80.4965
10.5 | 1.4027 | 0.01912 | -0.0681 | 73.363
11 | 1.4272 | 0.02126 | -0.0659 | 67.1308
11.5 | 1.4494 | 0.02366 | -0.0637 | 61.2595
12 | 1.4742 | 0.02589 | -0.0619 | 56.9409
12.5 | 1.4918 | 0.02871 | -0.0596 | 51.961
13 | 1.5143 | 0.03118 | -0.0579 | 48.5664
13.5 | 1.5328 | 0.03399 | -0.0559 | 45.0956
14 | 1.5474 | 0.03727 | -0.054 | 41.5186
14.5 | 1.5621 | 0.04063 | -0.0523 | 38.447
15 | 1.5796 | 0.04383 | -0.051 | 36.0392
15.5 | 1.5946 | 0.04734 | -0.0497 | 33.684
16 | 1.6042 | 0.05143 | -0.0483 | 31.1919
16.5 | 1.6149 | 0.05553 | -0.0472 | 29.0816
17 | 1.6275 | 0.05946 | -0.0464 | 27.3713
17.5 | 1.6368 | 0.06381 | -0.0456 | 25.6512
18 | 1.6405 | 0.06889 | -0.0449 | 23.8133
18.5 | 1.6447 | 0.07399 | -0.0444 | 22.2287
19 | 1.65 | 0.07908 | -0.0443 | 20.8649
19.5 | 1.651 | 0.08479 | -0.0444 | 19.4716
20 | 1.6455 | 0.09137 | -0.0447 | 18.0092

## 51. Re 2M Mach 0.10 (1)
BIGFOIL.COM POLAR EXPORT
GA 37A614
GA 37A614 |  |  |  | Cl Max: | 1.643 | at alpha= | 12 | deg
JavaFoil+Calcfoil stall+Eppler ext transition |  |  |  | L/D Max: | 174.781 | at alpha= | 7 | deg
Re: | 2000000 |  |  | Cd Min: | 0.00596 | at alpha= | 2 | deg
Mach: | 0.1 |  |  | Cl=0 at alpha= | -4.0932 | deg
|  |  |  | @ Cl=0.1, Cd= | 0.0081587
|  |  |  | @ Cl=0.4, Cd= | 0.00632
|  |  |  | @ Cl=0.6, Cd= | 0.0064719
alpha (deg) | Cl | Cd | Cm | Cl/Cd
-17.5 | -0.384 | 0.1394 | -0.027 | -2.756
-17 | -0.397 | 0.13281 | -0.027 | -2.993
-16.5 | -0.41 | 0.12691 | -0.028 | -3.234
-16 | -0.423 | 0.12083 | -0.028 | -3.499
-15.5 | -0.434 | 0.1166 | -0.028 | -3.724
-15 | -0.445 | 0.10959 | -0.028 | -4.057
-14.5 | -0.454 | 0.10322 | -0.029 | -4.397
-14 | -0.461 | 0.09776 | -0.03 | -4.719
-13.5 | -0.467 | 0.0932 | -0.03 | -5.01
-13 | -0.47 | 0.08811 | -0.03 | -5.337
-12.5 | -0.471 | 0.08311 | -0.031 | -5.667
-12 | -0.469 | 0.07912 | -0.031 | -5.927
-11.5 | -0.464 | 0.07408 | -0.032 | -6.259
-11 | -0.455 | 0.07174 | -0.031 | -6.341
-10.5 | -0.443 | 0.06789 | -0.032 | -6.525
-10 | -0.427 | 0.06341 | -0.033 | -6.74
-9.5 | -0.408 | 0.05935 | -0.034 | -6.873
-9 | -0.385 | 0.0561 | -0.034 | -6.855
-8.5 | -0.358 | 0.05345 | -0.034 | -6.695
-8 | -0.327 | 0.05036 | -0.035 | -6.503
-7.5 | -0.296 | 0.04567 | -0.041 | -6.472
-7 | -0.26 | 0.04206 | -0.045 | -6.179
-6.5 | -0.268 | 0.00946 | -0.077 | -28.355
-6 | -0.217 | 0.00934 | -0.078 | -23.186
-5.5 | -0.163 | 0.00915 | -0.079 | -17.762
-5 | -0.106 | 0.00866 | -0.08 | -12.284
-4.5 | -0.048 | 0.0085 | -0.081 | -5.7
-4 | 0.011 | 0.00836 | -0.082 | 1.291
-3.5 | 0.071 | 0.00823 | -0.083 | 8.626
-3 | 0.132 | 0.00808 | -0.084 | 16.325
-2.5 | 0.193 | 0.00775 | -0.085 | 24.909
-2 | 0.254 | 0.00782 | -0.086 | 32.559
-1.5 | 0.316 | 0.00768 | -0.087 | 41.136
-1 | 0.378 | 0.00632 | -0.088 | 59.819
-0.5 | 0.439 | 0.00632 | -0.089 | 69.539
0 | 0.504 | 0.00636 | -0.09 | 79.29
0.5 | 0.566 | 0.00645 | -0.091 | 87.686
1 | 0.628 | 0.00649 | -0.092 | 96.721
1.5 | 0.689 | 0.00658 | -0.093 | 104.759
2 | 0.751 | 0.00596 | -0.094 | 126.062
2.5 | 0.812 | 0.00604 | -0.095 | 134.605
3 | 0.874 | 0.00609 | -0.096 | 143.502
3.5 | 0.936 | 0.00625 | -0.097 | 149.596
4 | 0.997 | 0.00627 | -0.098 | 158.903
4.5 | 1.054 | 0.00678 | -0.099 | 155.514
5 | 1.114 | 0.00701 | -0.1 | 158.873
5.5 | 1.172 | 0.007 | -0.101 | 167.353
6 | 1.229 | 0.00724 | -0.102 | 169.841
6.5 | 1.286 | 0.00742 | -0.103 | 173.216
7 | 1.34 | 0.00767 | -0.104 | 174.781
7.5 | 1.393 | 0.0083 | -0.105 | 167.957
8 | 1.414 | 0.01674 | -0.103 | 84.429
8.5 | 1.457 | 0.01746 | -0.104 | 83.43
9 | 1.497 | 0.01844 | -0.105 | 81.171
9.5 | 1.534 | 0.01951 | -0.105 | 78.598
10 | 1.567 | 0.02059 | -0.106 | 76.105
10.5 | 1.597 | 0.0218 | -0.107 | 73.252
11 | 1.622 | 0.02305 | -0.107 | 70.365
11.5 | 1.637 | 0.02444 | -0.108 | 66.973
12 | 1.643 | 0.0259 | -0.108 | 63.424
12.5 | 1.643 | 0.02739 | -0.109 | 59.964
13 | 1.635 | 0.02919 | -0.109 | 56.009
13.5 | 1.62 | 0.03113 | -0.11 | 52.054
14 | 1.599 | 0.03328 | -0.11 | 48.053
14.5 | 1.572 | 0.03562 | -0.111 | 44.135
15 | 1.54 | 0.03813 | -0.111 | 40.38
15.5 | 1.502 | 0.04053 | -0.112 | 37.057
16 | 1.458 | 0.04398 | -0.112 | 33.152
16.5 | 1.41 | 0.04773 | -0.112 | 29.544
17 | 1.356 | 0.05324 | -0.112 | 25.47

## 52. Re 2M Mach 0.10 (2)
BIGFOIL.COM POLAR EXPORT
GA 37A614
GA 37A614 |  |  |  | Cl Max: | 1.6414 | at alpha= | 19 | deg
XFOIL ncrit=9 |  |  |  | L/D Max: | 191.529 | at alpha= | 5.5 | deg
Re: | 2000000 |  |  | Cd Min: | 0.09565 | at alpha= | 20 | deg
Mach: | 0.1 |  |  | Cl=0 at alpha= | -4.1138 | deg
|  |  |  | @ Cl=0.1, Cd= | 0.007805
|  |  |  | @ Cl=0.4, Cd= | 0.0058395
|  |  |  | @ Cl=0.6, Cd= | 0.0047984
alpha (deg) | Cl | Cd | Cm | Cl/Cd
-10 | -0.5941 | 0.0235 | -0.0943 | -25.2809
-9.5 | -0.5583 | 0.02004 | -0.0932 | -27.8593
-9 | -0.5159 | 0.0174 | -0.0922 | -29.6494
-8.5 | -0.4689 | 0.01551 | -0.0915 | -30.2321
-8 | -0.419 | 0.01407 | -0.0909 | -29.7797
-7.5 | -0.3669 | 0.013 | -0.0905 | -28.2231
-7 | -0.3175 | 0.0114 | -0.0897 | -27.8509
-6.5 | -0.2644 | 0.01053 | -0.0895 | -25.1092
-6 | -0.2092 | 0.01005 | -0.0895 | -20.8159
-5.5 | -0.1541 | 0.00956 | -0.0894 | -16.1192
-5 | -0.0981 | 0.00916 | -0.0895 | -10.7096
-4 | 0.0126 | 0.00823 | -0.0895 | 1.531
-3.5 | 0.0689 | 0.00791 | -0.0896 | 8.7105
-3 | 0.1252 | 0.00772 | -0.0898 | 16.2176
-2.5 | 0.1824 | 0.00748 | -0.0902 | 24.385
-2 | 0.2393 | 0.0073 | -0.0905 | 32.7808
-1 | 0.3506 | 0.00659 | -0.0909 | 53.2018
-0.5 | 0.4026 | 0.0058 | -0.0907 | 69.4138
0 | 0.4587 | 0.00567 | -0.091 | 80.8995
0.5 | 0.513 | 0.00536 | -0.091 | 95.709
1 | 0.5629 | 0.00487 | -0.0898 | 115.5852
1.5 | 0.6147 | 0.00477 | -0.0887 | 128.8679
2 | 0.6778 | 0.00492 | -0.0904 | 137.7642
2.5 | 0.7436 | 0.00499 | -0.0928 | 149.018
3 | 0.8132 | 0.00508 | -0.0961 | 160.0787
3.5 | 0.8806 | 0.00521 | -0.099 | 169.0211
4 | 0.95 | 0.00531 | -0.1024 | 178.9077
4.5 | 1.0162 | 0.00544 | -0.1051 | 186.8015
5 | 1.0654 | 0.00562 | -0.104 | 189.573
5.5 | 1.1147 | 0.00582 | -0.103 | 191.5292
6 | 1.1601 | 0.00621 | -0.1012 | 186.8116
6.5 | 1.1979 | 0.00701 | -0.0981 | 170.8845
7 | 1.2258 | 0.00846 | -0.0935 | 144.8936
7.5 | 1.2536 | 0.00998 | -0.0892 | 125.6112
8 | 1.2801 | 0.01146 | -0.0849 | 111.7016
8.5 | 1.3024 | 0.01281 | -0.0798 | 101.6706
9 | 1.327 | 0.01426 | -0.0758 | 93.0575
9.5 | 1.3536 | 0.01582 | -0.0726 | 85.5626
10 | 1.379 | 0.01768 | -0.0698 | 77.9977
10.5 | 1.4042 | 0.01975 | -0.0674 | 71.0987
11 | 1.4283 | 0.022 | -0.0652 | 64.9227
11.5 | 1.4502 | 0.02447 | -0.0629 | 59.2644
12 | 1.4737 | 0.02687 | -0.0609 | 54.8456
12.5 | 1.4914 | 0.02973 | -0.0586 | 50.1648
13 | 1.5129 | 0.03234 | -0.0568 | 46.7811
13.5 | 1.5304 | 0.03533 | -0.0548 | 43.3173
14 | 1.5439 | 0.0388 | -0.0528 | 39.7912
14.5 | 1.5603 | 0.04209 | -0.0512 | 37.0706
15 | 1.5772 | 0.04545 | -0.0499 | 34.7019
15.5 | 1.5911 | 0.04914 | -0.0485 | 32.3789
16 | 1.5972 | 0.0537 | -0.047 | 29.743
16.5 | 1.612 | 0.05746 | -0.0461 | 28.0543
17 | 1.6231 | 0.06165 | -0.0452 | 26.3277
17.5 | 1.6305 | 0.06633 | -0.0444 | 24.5816
18 | 1.6318 | 0.07177 | -0.0437 | 22.7365
18.5 | 1.6387 | 0.07671 | -0.0434 | 21.3623
19 | 1.6414 | 0.08224 | -0.0434 | 19.9587
19.5 | 1.6381 | 0.0886 | -0.0436 | 18.4887
20 | 1.6306 | 0.09565 | -0.0441 | 17.0476

## 53. Re 2M Mach 0.25 (1)
BIGFOIL.COM POLAR EXPORT
GA 37A614
GA 37A614 |  |  |  | Cl Max: | 1.62 | at alpha= | 11.5 | deg
JavaFoil+Calcfoil stall+Eppler ext transition |  |  |  | L/D Max: | 170.561 | at alpha= | 7 | deg
Re: | 2000000 |  |  | Cd Min: | 0.00605 | at alpha= | 2 | deg
Mach: | 0.25 |  |  | Cl=0 at alpha= | -4.0902 | deg
|  |  |  | @ Cl=0.1, Cd= | 0.0082334
|  |  |  | @ Cl=0.4, Cd= | 0.0063689
|  |  |  | @ Cl=0.6, Cd= | 0.0065286
alpha (deg) | Cl | Cd | Cm | Cl/Cd
-15 | -0.094 | 0.1131 | -0.03 | -0.832
-14.5 | -0.173 | 0.10619 | -0.03 | -1.629
-14 | -0.219 | 0.10208 | -0.031 | -2.146
-13.5 | -0.257 | 0.09556 | -0.031 | -2.692
-13 | -0.29 | 0.09161 | -0.031 | -3.167
-12.5 | -0.318 | 0.08634 | -0.032 | -3.684
-12 | -0.341 | 0.08174 | -0.032 | -4.173
-11.5 | -0.359 | 0.07735 | -0.032 | -4.639
-11 | -0.371 | 0.07482 | -0.032 | -4.959
-10.5 | -0.377 | 0.06959 | -0.032 | -5.422
-10 | -0.378 | 0.06569 | -0.033 | -5.748
-9.5 | -0.372 | 0.06174 | -0.033 | -6.018
-9 | -0.359 | 0.05764 | -0.033 | -6.234
-8.5 | -0.341 | 0.05483 | -0.033 | -6.224
-8 | -0.318 | 0.05222 | -0.034 | -6.084
-7.5 | -0.289 | 0.04856 | -0.035 | -5.953
-7 | -0.256 | 0.04586 | -0.036 | -5.578
-6.5 | -0.219 | 0.04292 | -0.038 | -5.092
-6 | -0.219 | 0.00936 | -0.08 | -23.39
-5.5 | -0.165 | 0.00925 | -0.081 | -17.839
-5 | -0.108 | 0.00876 | -0.082 | -12.372
-4.5 | -0.05 | 0.00857 | -0.083 | -5.777
-4 | 0.011 | 0.00835 | -0.084 | 1.323
-3.5 | 0.073 | 0.00829 | -0.085 | 8.776
-3 | 0.135 | 0.00816 | -0.086 | 16.575
-2.5 | 0.198 | 0.00789 | -0.087 | 25.121
-2 | 0.261 | 0.00785 | -0.088 | 33.277
-1.5 | 0.325 | 0.00775 | -0.089 | 41.896
-1 | 0.389 | 0.00636 | -0.09 | 61.092
-0.5 | 0.451 | 0.00641 | -0.091 | 70.421
0 | 0.518 | 0.00641 | -0.092 | 80.857
0.5 | 0.582 | 0.0065 | -0.093 | 89.414
1 | 0.645 | 0.0066 | -0.094 | 97.689
1.5 | 0.708 | 0.00665 | -0.095 | 106.546
2 | 0.772 | 0.00605 | -0.096 | 127.465
2.5 | 0.835 | 0.00614 | -0.097 | 135.928
3 | 0.898 | 0.00624 | -0.098 | 144.032
3.5 | 0.961 | 0.00634 | -0.1 | 151.726
4 | 1.025 | 0.00644 | -0.1 | 159.023
4.5 | 1.082 | 0.00698 | -0.101 | 155.099
5 | 1.144 | 0.00722 | -0.102 | 158.4
5.5 | 1.204 | 0.0072 | -0.103 | 167.195
6 | 1.262 | 0.00744 | -0.105 | 169.524
6.5 | 1.319 | 0.00776 | -0.106 | 169.91
7 | 1.374 | 0.00806 | -0.107 | 170.561
7.5 | 1.427 | 0.00874 | -0.108 | 163.336
8 | 1.44 | 0.01775 | -0.106 | 81.134
8.5 | 1.481 | 0.0187 | -0.106 | 79.209
9 | 1.519 | 0.01982 | -0.107 | 76.606
9.5 | 1.552 | 0.02102 | -0.108 | 73.815
10 | 1.579 | 0.02235 | -0.108 | 70.649
10.5 | 1.602 | 0.02376 | -0.109 | 67.397
11 | 1.618 | 0.02525 | -0.109 | 64.086
11.5 | 1.62 | 0.02691 | -0.11 | 60.204
12 | 1.608 | 0.02873 | -0.111 | 55.976
12.5 | 1.585 | 0.03069 | -0.111 | 51.651
13 | 1.55 | 0.03297 | -0.112 | 47.027
13.5 | 1.505 | 0.03533 | -0.112 | 42.599
14 | 1.447 | 0.0385 | -0.112 | 37.58
14.5 | 1.377 | 0.04222 | -0.113 | 32.611
15 | 1.294 | 0.04742 | -0.112 | 27.283
15.5 | 1.198 | 0.05469 | -0.111 | 21.898
16 | 0.997 | 0.11379 | -0.084 | 8.759
16.5 | 0.89 | 0.13662 | -0.069 | 6.518

## 54. Re 2M Mach 0.25 (2)
BIGFOIL.COM POLAR EXPORT
GA 37A614
GA 37A614 |  |  |  | Cl Max: | 1.5876 | at alpha= | 18 | deg
XFOIL ncrit=9 |  |  |  | L/D Max: | 191.8 | at alpha= | 5.5 | deg
Re: | 2000000 |  |  | Cd Min: | 0.23525 | at alpha= | -20 | deg
Mach: | 0.25 |  |  | Cl=0 at alpha= | -4.1102 | deg
|  |  |  | @ Cl=0.1, Cd= | 0.0080073
|  |  |  | @ Cl=0.4, Cd= | 0.0061765
|  |  |  | @ Cl=0.6, Cd= | 0.0049594
alpha (deg) | Cl | Cd | Cm | Cl/Cd
-20 | -0.5465 | 0.23525 | 0.0141 | -2.3231
-19.5 | -0.5281 | 0.2282 | 0.0096 | -2.3142
-19 | -0.5099 | 0.22129 | 0.0052 | -2.3042
-18.5 | -0.4932 | 0.21398 | 0.0012 | -2.3049
-18 | -0.4747 | 0.20836 | -0.0024 | -2.2783
-17.5 | -0.4559 | 0.20232 | -0.0063 | -2.2534
-17 | -0.4374 | 0.19605 | -0.0101 | -2.2311
-16.5 | -0.422 | 0.18967 | -0.0129 | -2.2249
-16 | -0.4077 | 0.18186 | -0.0168 | -2.2418
-15.5 | -0.3926 | 0.17472 | -0.0204 | -2.247
-15 | -0.3776 | 0.16759 | -0.0239 | -2.2531
-14.5 | -0.3633 | 0.16036 | -0.0274 | -2.2655
-14 | -0.3508 | 0.15359 | -0.03 | -2.284
-13.5 | -0.3355 | 0.14742 | -0.033 | -2.2758
-13 | -0.3211 | 0.14106 | -0.036 | -2.2763
-12.5 | -0.308 | 0.13438 | -0.039 | -2.292
-12 | -0.3008 | 0.12506 | -0.0434 | -2.4052
-11.5 | -0.2912 | 0.11743 | -0.0468 | -2.4798
-11 | -0.2826 | 0.10974 | -0.0502 | -2.5752
-10.5 | -0.2826 | 0.10081 | -0.054 | -2.8033
-10 | -0.2728 | 0.09415 | -0.0573 | -2.8975
-9.5 | -0.2636 | 0.08735 | -0.061 | -3.0177
-9 | -0.2551 | 0.08032 | -0.0653 | -3.176
-8.5 | -0.2821 | 0.06444 | -0.0771 | -4.3777
-8 | -0.4007 | 0.02239 | -0.0994 | -17.8964
-7.5 | -0.3693 | 0.01654 | -0.0973 | -22.3277
-7 | -0.3202 | 0.01424 | -0.0961 | -22.486
-6.5 | -0.2716 | 0.01175 | -0.0946 | -23.1149
-6 | -0.216 | 0.01086 | -0.094 | -19.8895
-5.5 | -0.159 | 0.01012 | -0.0936 | -15.7115
-5 | -0.1019 | 0.00952 | -0.0933 | -10.7038
-4.5 | -0.0453 | 0.00886 | -0.0929 | -5.1129
-4 | 0.0128 | 0.00843 | -0.0928 | 1.5184
-3.5 | 0.0711 | 0.00817 | -0.0928 | 8.7026
-3 | 0.1297 | 0.00784 | -0.0929 | 16.5434
-2.5 | 0.1886 | 0.0076 | -0.0931 | 24.8158
-2 | 0.2469 | 0.00741 | -0.0933 | 33.3198
-1.5 | 0.3057 | 0.00719 | -0.0936 | 42.5174
-1 | 0.363 | 0.00675 | -0.0938 | 53.7778
-0.5 | 0.4159 | 0.00593 | -0.0934 | 70.1349
0 | 0.4738 | 0.00578 | -0.0937 | 81.9723
0.5 | 0.5309 | 0.00549 | -0.0938 | 96.7031
1 | 0.5822 | 0.00499 | -0.0926 | 116.6733
1.5 | 0.6345 | 0.0049 | -0.0912 | 129.4898
2 | 0.6995 | 0.00498 | -0.0928 | 140.4618
2.5 | 0.7672 | 0.00508 | -0.0951 | 151.0236
3 | 0.8392 | 0.00523 | -0.0985 | 160.4589
3.5 | 0.9097 | 0.00532 | -0.1015 | 170.9962
4 | 0.9815 | 0.00548 | -0.1049 | 179.1058
4.5 | 1.0495 | 0.00559 | -0.1074 | 187.746
5 | 1.0999 | 0.00579 | -0.106 | 189.9655
5.5 | 1.1508 | 0.006 | -0.1047 | 191.8
6 | 1.1975 | 0.00641 | -0.1026 | 186.8175
6.5 | 1.2317 | 0.00744 | -0.0984 | 165.5511
7 | 1.2568 | 0.00907 | -0.0929 | 138.5667
7.5 | 1.2796 | 0.01075 | -0.0873 | 119.0326
8.5 | 1.3136 | 0.01434 | -0.0755 | 91.6039
9 | 1.3375 | 0.01635 | -0.0719 | 81.8043
9.5 | 1.3616 | 0.01862 | -0.0689 | 73.1257
10 | 1.3856 | 0.02108 | -0.0663 | 65.7306
10.5 | 1.4067 | 0.02383 | -0.0636 | 59.0306
11 | 1.4287 | 0.02656 | -0.061 | 53.7914
11.5 | 1.4492 | 0.02942 | -0.0585 | 49.259
12 | 1.4674 | 0.03251 | -0.056 | 45.1369
12.5 | 1.4842 | 0.03581 | -0.0536 | 41.4465
13 | 1.5031 | 0.03909 | -0.0515 | 38.4523
13.5 | 1.5174 | 0.04284 | -0.0494 | 35.4202
14 | 1.53 | 0.04688 | -0.0474 | 32.6365
14.5 | 1.5457 | 0.05071 | -0.0458 | 30.4812
15 | 1.5583 | 0.05496 | -0.0443 | 28.3533
15.5 | 1.5627 | 0.06009 | -0.0427 | 26.006
16 | 1.5761 | 0.06444 | -0.0416 | 24.4584
16.5 | 1.5841 | 0.06945 | -0.0406 | 22.8092
17 | 1.583 | 0.07553 | -0.0398 | 20.9586
17.5 | 1.5874 | 0.08123 | -0.0394 | 19.542
18 | 1.5876 | 0.08751 | -0.0393 | 18.1419
18.5 | 1.5805 | 0.09479 | -0.0397 | 16.6737
19 | 1.5703 | 0.10275 | -0.0406 | 15.2827
19.5 | 1.5604 | 0.11079 | -0.0421 | 14.0843
20 | 1.5468 | 0.11963 | -0.0443 | 12.9299

## 55. Re 2M Mach 0.50 (1)
BIGFOIL.COM POLAR EXPORT
GA 37A614
GA 37A614 |  |  |  | Cl Max: | 1.53 | at alpha= | 8.5 | deg
JavaFoil+Calcfoil stall+Eppler ext transition |  |  |  | L/D Max: | 160.012 | at alpha= | 4.5 | deg
Re: | 2000000 |  |  | Cd Min: | 0.00663 | at alpha= | -1 | deg
Mach: | 0.5 |  |  | Cl=0 at alpha= | -4.1091 | deg
|  |  |  | @ Cl=0.1, Cd= | 0.0086171
|  |  |  | @ Cl=0.4, Cd= | 0.0073147
|  |  |  | @ Cl=0.6, Cd= | 0.0068144
alpha (deg) | Cl | Cd | Cm | Cl/Cd
-20 | -0.885 | 0.18207 | -0.035 | -4.86
-19.5 | -0.858 | 0.17296 | -0.035 | -4.961
-19 | -0.833 | 0.17152 | -0.037 | -4.859
-18.5 | -0.806 | 0.16475 | -0.037 | -4.891
-18 | -0.777 | 0.15829 | -0.036 | -4.909
-17.5 | -0.749 | 0.15371 | -0.036 | -4.87
-17 | -0.721 | 0.14568 | -0.036 | -4.948
-16.5 | -0.693 | 0.14356 | -0.036 | -4.829
-16 | -0.666 | 0.13889 | -0.036 | -4.793
-15.5 | -0.638 | 0.13527 | -0.036 | -4.717
-15 | -0.61 | 0.13134 | -0.036 | -4.647
-14.5 | -0.583 | 0.12211 | -0.036 | -4.774
-14 | -0.556 | 0.11767 | -0.037 | -4.722
-13.5 | -0.528 | 0.11326 | -0.038 | -4.662
-13 | -0.501 | 0.10957 | -0.039 | -4.573
-12.5 | -0.472 | 0.10502 | -0.036 | -4.49
-12 | -0.443 | 0.1013 | -0.035 | -4.378
-11.5 | -0.416 | 0.09822 | -0.036 | -4.233
-11 | -0.388 | 0.09445 | -0.036 | -4.108
-10.5 | -0.36 | 0.09145 | -0.037 | -3.939
-10 | -0.332 | 0.08847 | -0.037 | -3.757
-9.5 | -0.304 | 0.08507 | -0.038 | -3.579
-9 | -0.276 | 0.07456 | -0.037 | -3.705
-8.5 | -0.249 | 0.0603 | -0.039 | -4.121
-8 | -0.221 | 0.05426 | -0.04 | -4.065
-7.5 | -0.193 | 0.04888 | -0.041 | -3.94
-7 | -0.164 | 0.04908 | -0.04 | -3.345
-6.5 | -0.136 | 0.04587 | -0.037 | -2.961
-6 | -0.108 | 0.04455 | -0.038 | -2.418
-5.5 | -0.122 | 0.04164 | -0.038 | -2.92
-5 | -0.09 | 0.03868 | -0.041 | -2.315
-4.5 | -0.043 | 0.03646 | -0.042 | -1.172
-4 | 0.012 | 0.00884 | -0.094 | 1.359
-3.5 | 0.08 | 0.0087 | -0.095 | 9.221
-3 | 0.15 | 0.00841 | -0.096 | 17.838
-2.5 | 0.22 | 0.00841 | -0.097 | 26.205
-2 | 0.291 | 0.00822 | -0.098 | 35.447
-1.5 | 0.362 | 0.00808 | -0.1 | 44.864
-1 | 0.434 | 0.00663 | -0.101 | 65.501
-0.5 | 0.505 | 0.00674 | -0.102 | 74.806
0 | 0.579 | 0.00677 | -0.103 | 85.592
0.5 | 0.65 | 0.00692 | -0.104 | 93.946
1 | 0.721 | 0.00704 | -0.105 | 102.391
1.5 | 0.792 | 0.00712 | -0.107 | 111.204
2 | 0.863 | 0.00726 | -0.108 | 118.904
2.5 | 0.933 | 0.00673 | -0.109 | 138.628
3 | 1.004 | 0.00687 | -0.11 | 146.175
3.5 | 1.075 | 0.00708 | -0.111 | 151.881
4 | 1.146 | 0.00731 | -0.112 | 156.634
4.5 | 1.207 | 0.00755 | -0.113 | 160.012
5 | 1.275 | 0.0083 | -0.115 | 153.639
5.5 | 1.339 | 0.00866 | -0.116 | 154.757
6 | 1.401 | 0.00902 | -0.117 | 155.274
6.5 | 1.458 | 0.0093 | -0.118 | 156.828
7 | 1.51 | 0.01022 | -0.119 | 147.711
7.5 | 1.493 | 0.02239 | -0.115 | 66.675
8 | 1.522 | 0.02418 | -0.116 | 62.941
8.5 | 1.53 | 0.02621 | -0.116 | 58.375
9 | 1.506 | 0.02863 | -0.117 | 52.606
9.5 | 1.413 | 0.03114 | -0.118 | 45.366
10 | 0.934 | 0.0348 | -0.118 | 26.827
10.5 | 0.82 | 0.07858 | -0.051 | 10.434
11 | 0.988 | 0.03965 | -0.118 | 24.919
11.5 | 0.877 | 0.09255 | -0.058 | 9.471
12 | 0.904 | 0.10107 | -0.059 | 8.945
12.5 | 0.931 | 0.12882 | -0.058 | 7.227
13 | 0.962 | 0.11396 | -0.066 | 8.439
13.5 | 0.991 | 0.12268 | -0.07 | 8.078

## 56. Re 2M Mach 0.50 (2)
BIGFOIL.COM POLAR EXPORT
GA 37A614
GA 37A614 |  |  |  | Cl Max: | 1.4372 | at alpha= | 13 | deg
XFOIL ncrit=9 |  |  |  | L/D Max: | 189.419 | at alpha= | 5.5 | deg
Re: | 2000000 |  |  | Cd Min: | 0.25427 | at alpha= | -20 | deg
Mach: | 0.5 |  |  | Cl=0 at alpha= | -4.1562 | deg
|  |  |  | @ Cl=0.1, Cd= | 0.0090089
|  |  |  | @ Cl=0.4, Cd= | 0.0074649
|  |  |  | @ Cl=0.6, Cd= | 0.0060959
alpha (deg) | Cl | Cd | Cm | Cl/Cd
-20 | -0.5722 | 0.25427 | 0.0156 | -2.2504
-19.5 | -0.549 | 0.24602 | 0.0102 | -2.2315
-19 | -0.526 | 0.23788 | 0.0049 | -2.2112
-18.5 | -0.5035 | 0.2301 | 0.0002 | -2.1882
-18 | -0.4804 | 0.22309 | -0.0044 | -2.1534
-17.5 | -0.4621 | 0.217 | -0.0071 | -2.1295
-17 | -0.4399 | 0.20978 | -0.0115 | -2.097
-16.5 | -0.4175 | 0.20179 | -0.0161 | -2.069
-16 | -0.3963 | 0.19351 | -0.0209 | -2.048
-15.5 | -0.3757 | 0.18556 | -0.0255 | -2.0247
-15 | -0.3556 | 0.17782 | -0.0298 | -1.9998
-14.5 | -0.336 | 0.17055 | -0.0331 | -1.9701
-14 | -0.3154 | 0.16392 | -0.0367 | -1.9241
-13.5 | -0.2953 | 0.15709 | -0.0403 | -1.8798
-13 | -0.2766 | 0.14995 | -0.0439 | -1.8446
-12.5 | -0.26 | 0.14177 | -0.048 | -1.834
-12 | -0.2457 | 0.13371 | -0.052 | -1.8376
-11.5 | -0.2311 | 0.12616 | -0.0555 | -1.8318
-11 | -0.2173 | 0.11902 | -0.0582 | -1.8257
-10 | -0.1859 | 0.10605 | -0.0643 | -1.7529
-9.5 | -0.172 | 0.09919 | -0.0676 | -1.734
-9 | -0.1624 | 0.09065 | -0.0726 | -1.7915
-8.5 | -0.1523 | 0.08302 | -0.0766 | -1.8345
-7.5 | -0.1505 | 0.06558 | -0.0869 | -2.2949
-7 | -0.1488 | 0.05624 | -0.0957 | -2.6458
-6 | -0.1337 | 0.03539 | -0.1161 | -3.7779
-5.5 | -0.1111 | 0.02695 | -0.1173 | -4.1224
-5 | -0.0819 | 0.01892 | -0.1152 | -4.3288
-4.5 | -0.0407 | 0.01263 | -0.1118 | -3.2225
-4 | 0.0185 | 0.01025 | -0.1094 | 1.8049
-3.5 | 0.0819 | 0.00917 | -0.1078 | 8.9313
-3 | 0.1482 | 0.00858 | -0.1069 | 17.2727
-2.5 | 0.2154 | 0.00813 | -0.1064 | 26.4945
-2 | 0.2825 | 0.00786 | -0.1061 | 35.9415
-1.5 | 0.3495 | 0.00766 | -0.1059 | 45.6266
-1 | 0.4168 | 0.0074 | -0.1061 | 56.3243
-0.5 | 0.4795 | 0.00673 | -0.1058 | 71.2481
0 | 0.5412 | 0.00621 | -0.1054 | 87.1498
0.5 | 0.6082 | 0.00608 | -0.1057 | 100.0329
1 | 0.6692 | 0.0056 | -0.1049 | 119.5
1.5 | 0.7259 | 0.00535 | -0.1026 | 135.6822
2 | 0.7954 | 0.00548 | -0.1031 | 145.146
2.5 | 0.8723 | 0.00562 | -0.1053 | 155.2135
3 | 0.9578 | 0.00579 | -0.1093 | 165.4231
3.5 | 1.0411 | 0.00599 | -0.1127 | 173.8063
4 | 1.1268 | 0.00616 | -0.1163 | 182.9221
4.5 | 1.1938 | 0.00632 | -0.1159 | 188.8924
5 | 1.2479 | 0.0066 | -0.1126 | 189.0758
5.5 | 1.3051 | 0.00689 | -0.1098 | 189.4194
6 | 1.3555 | 0.00749 | -0.1057 | 180.9746
6.5 | 1.3589 | 0.00958 | -0.0945 | 141.8476
7 | 1.3511 | 0.01273 | -0.0841 | 106.1351
7.5 | 1.3443 | 0.0173 | -0.0771 | 77.7052
8 | 1.3381 | 0.02231 | -0.0712 | 59.9776
8.5 | 1.3369 | 0.02706 | -0.0659 | 49.405
9 | 1.3455 | 0.03128 | -0.0614 | 43.0147
9.5 | 1.3587 | 0.03538 | -0.0574 | 38.4031
10 | 1.3718 | 0.0397 | -0.0537 | 34.5542
10.5 | 1.3875 | 0.04401 | -0.0503 | 31.5269
11 | 1.4045 | 0.04838 | -0.0472 | 29.0306
11.5 | 1.4169 | 0.05326 | -0.0441 | 26.6035
12 | 1.4296 | 0.05832 | -0.0412 | 24.513
12.5 | 1.4362 | 0.06403 | -0.0386 | 22.4301
13 | 1.4372 | 0.07051 | -0.0363 | 20.3829
13.5 | 1.4369 | 0.07731 | -0.0344 | 18.5862
14 | 1.4288 | 0.08515 | -0.0332 | 16.7798
14.5 | 1.4126 | 0.09404 | -0.0328 | 15.0213
15 | 1.3916 | 0.10391 | -0.0335 | 13.3924
15.5 | 1.3672 | 0.11465 | -0.0356 | 11.925
16 | 1.3415 | 0.12629 | -0.0395 | 10.6224
16.5 | 1.3134 | 0.13888 | -0.0451 | 9.4571
17 | 1.2839 | 0.15261 | -0.0525 | 8.4129
17.5 | 1.2576 | 0.16672 | -0.0611 | 7.5432
18 | 1.2348 | 0.18122 | -0.0705 | 6.8138

## 57. Re 3M Mach 0.00 (1)
BIGFOIL.COM POLAR EXPORT
GA 37A614
GA 37A614 |  |  |  | Cl Max: | 1.655 | at alpha= | 12.5 | deg
JavaFoil+Calcfoil stall+Eppler ext transition |  |  |  | L/D Max: | 182.252 | at alpha= | 6 | deg
Re: | 3000000 |  |  | Cd Min: | 0.00578 | at alpha= | 3 | deg
Mach: | 0 |  |  | Cl=0 at alpha= | -4.0932 | deg
|  |  |  | @ Cl=0.1, Cd= | 0.0075975
|  |  |  | @ Cl=0.4, Cd= | 0.0059415
|  |  |  | @ Cl=0.6, Cd= | 0.0061185
alpha (deg) | Cl | Cd | Cm | Cl/Cd
-18 | -0.418 | 0.13787 | -0.029 | -3.03
-17.5 | -0.429 | 0.13456 | -0.028 | -3.185
-17 | -0.44 | 0.12841 | -0.028 | -3.424
-16.5 | -0.45 | 0.12295 | -0.029 | -3.66
-16 | -0.46 | 0.11706 | -0.029 | -3.929
-15.5 | -0.468 | 0.11178 | -0.029 | -4.19
-15 | -0.476 | 0.1071 | -0.029 | -4.445
-14.5 | -0.483 | 0.10015 | -0.031 | -4.822
-14 | -0.488 | 0.09473 | -0.031 | -5.148
-13.5 | -0.49 | 0.08936 | -0.032 | -5.488
-13 | -0.491 | 0.08504 | -0.033 | -5.774
-12.5 | -0.489 | 0.08064 | -0.034 | -6.068
-12 | -0.485 | 0.07566 | -0.035 | -6.41
-11.5 | -0.477 | 0.07206 | -0.035 | -6.621
-11 | -0.466 | 0.0676 | -0.035 | -6.896
-10.5 | -0.452 | 0.06426 | -0.036 | -7.035
-10 | -0.435 | 0.06028 | -0.037 | -7.214
-9.5 | -0.414 | 0.05693 | -0.038 | -7.277
-9 | -0.391 | 0.0521 | -0.041 | -7.509
-8.5 | -0.442 | 0.01043 | -0.072 | -42.426
-8 | -0.404 | 0.00999 | -0.073 | -40.457
-7.5 | -0.362 | 0.00945 | -0.074 | -38.357
-7 | -0.317 | 0.00919 | -0.075 | -34.476
-6.5 | -0.268 | 0.009 | -0.076 | -29.764
-6 | -0.216 | 0.0088 | -0.077 | -24.557
-5.5 | -0.162 | 0.00852 | -0.078 | -19.023
-5 | -0.106 | 0.00809 | -0.079 | -13.095
-4.5 | -0.048 | 0.00793 | -0.08 | -6.086
-4 | 0.011 | 0.00787 | -0.081 | 1.364
-3.5 | 0.071 | 0.00767 | -0.082 | 9.219
-3 | 0.131 | 0.00752 | -0.083 | 17.455
-2.5 | 0.192 | 0.00739 | -0.084 | 26.005
-2 | 0.253 | 0.00726 | -0.085 | 34.867
-1.5 | 0.314 | 0.00722 | -0.086 | 43.547
-1 | 0.376 | 0.00591 | -0.087 | 63.682
-0.5 | 0.437 | 0.00599 | -0.088 | 72.997
0 | 0.502 | 0.00604 | -0.089 | 83.09
0.5 | 0.563 | 0.00607 | -0.09 | 92.752
1 | 0.624 | 0.00615 | -0.091 | 101.583
1.5 | 0.686 | 0.00623 | -0.092 | 110.053
2 | 0.747 | 0.00627 | -0.093 | 119.233
2.5 | 0.808 | 0.00634 | -0.094 | 127.462
3 | 0.87 | 0.00578 | -0.095 | 150.44
3.5 | 0.931 | 0.00596 | -0.096 | 156.249
4 | 0.992 | 0.00603 | -0.097 | 164.567
4.5 | 1.048 | 0.00644 | -0.098 | 162.778
5 | 1.108 | 0.00654 | -0.099 | 169.342
5.5 | 1.166 | 0.00652 | -0.1 | 178.928
6 | 1.224 | 0.00671 | -0.101 | 182.252
6.5 | 1.279 | 0.00712 | -0.102 | 179.713
7 | 1.334 | 0.00759 | -0.103 | 175.875
7.5 | 1.387 | 0.0098 | -0.104 | 141.551
8 | 1.438 | 0.01314 | -0.105 | 109.503
8.5 | 1.486 | 0.01513 | -0.106 | 98.216
9 | 1.499 | 0.01685 | -0.105 | 88.925
9.5 | 1.536 | 0.01778 | -0.105 | 86.402
10 | 1.571 | 0.01872 | -0.106 | 83.909
10.5 | 1.601 | 0.01975 | -0.107 | 81.063
11 | 1.628 | 0.02086 | -0.107 | 78.036
11.5 | 1.645 | 0.02207 | -0.108 | 74.523
12 | 1.653 | 0.02336 | -0.108 | 70.762
12.5 | 1.655 | 0.0247 | -0.109 | 67.02
13 | 1.651 | 0.0263 | -0.109 | 62.763
13.5 | 1.64 | 0.02793 | -0.11 | 58.722
14 | 1.624 | 0.02979 | -0.11 | 54.496
14.5 | 1.601 | 0.0319 | -0.111 | 50.171
15 | 1.573 | 0.03402 | -0.111 | 46.236
15.5 | 1.541 | 0.03634 | -0.112 | 42.405
16 | 1.504 | 0.03896 | -0.112 | 38.594
16.5 | 1.461 | 0.04251 | -0.112 | 34.372
17 | 1.416 | 0.0462 | -0.113 | 30.652
17.5 | 1.369 | 0.04991 | -0.113 | 27.428

## 58. Re 3M Mach 0.00 (2)
BIGFOIL.COM POLAR EXPORT
GA 37A614
GA 37A614 |  |  |  | Cl Max: | 1.7132 | at alpha= | 19.5 | deg
XFOIL ncrit=9 |  |  |  | L/D Max: | 206.902 | at alpha= | 5 | deg
Re: | 3000000 |  |  | Cd Min: | 0.08306 | at alpha= | 20 | deg
Mach: | 0 |  |  | Cl=0 at alpha= | -4.1048 | deg
|  |  |  | @ Cl=0.1, Cd= | 0.0070944
|  |  |  | @ Cl=0.4, Cd= | 0.0056933
|  |  |  | @ Cl=0.6, Cd= | 0.0045284
alpha (deg) | Cl | Cd | Cm | Cl/Cd
-13.5 | -0.8795 | 0.03193 | -0.0955 | -27.5446
-13 | -0.867 | 0.02818 | -0.0941 | -30.7665
-12.5 | -0.8378 | 0.02538 | -0.0932 | -33.0102
-12 | -0.8007 | 0.02325 | -0.0925 | -34.4387
-11.5 | -0.7592 | 0.02147 | -0.0919 | -35.361
-11 | -0.7142 | 0.02001 | -0.0914 | -35.6922
-10.5 | -0.6819 | 0.01627 | -0.0898 | -41.9115
-10 | -0.6379 | 0.01421 | -0.0889 | -44.8909
-9.5 | -0.5884 | 0.01301 | -0.0884 | -45.2267
-9 | -0.5368 | 0.01211 | -0.0881 | -44.327
-8.5 | -0.4839 | 0.01138 | -0.088 | -42.522
-8 | -0.4305 | 0.01073 | -0.0879 | -40.1212
-7.5 | -0.3764 | 0.01015 | -0.0879 | -37.0837
-7 | -0.3219 | 0.00964 | -0.0879 | -33.3921
-6.5 | -0.2665 | 0.00925 | -0.088 | -28.8108
-6 | -0.2118 | 0.00873 | -0.088 | -24.2612
-5.5 | -0.1568 | 0.00828 | -0.0881 | -18.9372
-5 | -0.1006 | 0.00797 | -0.0883 | -12.6223
-4.5 | -0.0445 | 0.00771 | -0.0885 | -5.7717
-4 | 0.0118 | 0.00741 | -0.0888 | 1.5924
-3.5 | 0.0686 | 0.0072 | -0.0891 | 9.5278
-3 | 0.1251 | 0.00701 | -0.0894 | 17.8459
-2.5 | 0.1821 | 0.00684 | -0.0898 | 26.6228
-2 | 0.2392 | 0.00668 | -0.0903 | 35.8084
-1.5 | 0.2958 | 0.00651 | -0.0906 | 45.4378
-1 | 0.3517 | 0.00623 | -0.091 | 56.4526
-0.5 | 0.4057 | 0.00563 | -0.0911 | 72.0604
0 | 0.4599 | 0.0052 | -0.0912 | 88.4423
0.5 | 0.5162 | 0.00513 | -0.0916 | 100.6238
1 | 0.5707 | 0.00479 | -0.0917 | 119.1441
1.5 | 0.6211 | 0.00434 | -0.0907 | 143.1106
2 | 0.6734 | 0.00427 | -0.09 | 157.7049
2.5 | 0.7311 | 0.00435 | -0.0905 | 168.069
3 | 0.7924 | 0.00444 | -0.092 | 178.4685
3.5 | 0.8588 | 0.00456 | -0.0948 | 188.3333
4 | 0.9224 | 0.0047 | -0.0969 | 196.2553
4.5 | 0.9891 | 0.00489 | -0.0999 | 202.2699
5 | 1.0552 | 0.0051 | -0.1027 | 206.902
5.5 | 1.114 | 0.00543 | -0.104 | 205.1565
6 | 1.1462 | 0.00643 | -0.0999 | 178.2582
6.5 | 1.176 | 0.00758 | -0.0955 | 155.1451
7 | 1.2091 | 0.00876 | -0.092 | 138.0251
7.5 | 1.2429 | 0.00996 | -0.0888 | 124.7892
8 | 1.2779 | 0.01103 | -0.0859 | 115.8568
8.5 | 1.3097 | 0.01203 | -0.0824 | 108.8695
9 | 1.3409 | 0.01303 | -0.0791 | 102.9087
9.5 | 1.3706 | 0.01423 | -0.076 | 96.3176
10 | 1.3997 | 0.01563 | -0.0733 | 89.5521
10.5 | 1.4283 | 0.01723 | -0.0709 | 82.8961
11 | 1.4559 | 0.01904 | -0.0687 | 76.4653
11.5 | 1.4814 | 0.0211 | -0.0666 | 70.2085
12 | 1.5094 | 0.02304 | -0.0649 | 65.5122
12.5 | 1.533 | 0.02534 | -0.063 | 60.4972
13 | 1.5529 | 0.02794 | -0.0609 | 55.5798
13.5 | 1.5755 | 0.03037 | -0.0591 | 51.8769
14 | 1.5952 | 0.03306 | -0.0573 | 48.2517
14.5 | 1.612 | 0.0361 | -0.0555 | 44.6537
15 | 1.6264 | 0.03942 | -0.0537 | 41.2582
15.5 | 1.6445 | 0.0425 | -0.0524 | 38.6941
16 | 1.66 | 0.04589 | -0.0511 | 36.1735
16.5 | 1.6719 | 0.04965 | -0.0497 | 33.6737
17 | 1.6811 | 0.0538 | -0.0485 | 31.2472
17.5 | 1.6935 | 0.05771 | -0.0476 | 29.345
18 | 1.7018 | 0.06208 | -0.0467 | 27.413
18.5 | 1.7058 | 0.06704 | -0.046 | 25.4445
19 | 1.7105 | 0.07197 | -0.0455 | 23.7668
19.5 | 1.7132 | 0.07722 | -0.0452 | 22.186
20 | 1.7118 | 0.08306 | -0.0451 | 20.6092

## 59. Re 3M Mach 0.10 (1)
BIGFOIL.COM POLAR EXPORT
GA 37A614
GA 37A614 |  |  |  | Cl Max: | 1.65 | at alpha= | 12 | deg
JavaFoil+Calcfoil stall+Eppler ext transition |  |  |  | L/D Max: | 182.656 | at alpha= | 6 | deg
Re: | 3000000 |  |  | Cd Min: | 0.00582 | at alpha= | 3 | deg
Mach: | 0.1 |  |  | Cl=0 at alpha= | -4.0932 | deg
|  |  |  | @ Cl=0.1, Cd= | 0.0076687
|  |  |  | @ Cl=0.4, Cd= | 0.0059608
|  |  |  | @ Cl=0.6, Cd= | 0.0061265
alpha (deg) | Cl | Cd | Cm | Cl/Cd
-17.5 | -0.385 | 0.13459 | -0.028 | -2.858
-17 | -0.398 | 0.12953 | -0.029 | -3.073
-16.5 | -0.411 | 0.1241 | -0.029 | -3.311
-16 | -0.423 | 0.11817 | -0.029 | -3.583
-15.5 | -0.435 | 0.11253 | -0.029 | -3.862
-15 | -0.445 | 0.10723 | -0.029 | -4.15
-14.5 | -0.454 | 0.10118 | -0.03 | -4.491
-14 | -0.462 | 0.09582 | -0.031 | -4.82
-13.5 | -0.468 | 0.09067 | -0.032 | -5.158
-13 | -0.471 | 0.08613 | -0.032 | -5.47
-12.5 | -0.472 | 0.08141 | -0.033 | -5.797
-12 | -0.47 | 0.07642 | -0.034 | -6.157
-11.5 | -0.465 | 0.07262 | -0.034 | -6.404
-11 | -0.456 | 0.06821 | -0.035 | -6.691
-10.5 | -0.444 | 0.06507 | -0.035 | -6.823
-10 | -0.429 | 0.0609 | -0.036 | -7.043
-9.5 | -0.41 | 0.05749 | -0.038 | -7.128
-9 | -0.387 | 0.05403 | -0.039 | -7.154
-8.5 | -0.364 | 0.04681 | -0.046 | -7.783
-8 | -0.332 | 0.04596 | -0.044 | -7.216
-7.5 | -0.362 | 0.00949 | -0.075 | -38.136
-7 | -0.317 | 0.00926 | -0.076 | -34.226
-6.5 | -0.268 | 0.00899 | -0.077 | -29.856
-6 | -0.217 | 0.00873 | -0.078 | -24.82
-5.5 | -0.163 | 0.00851 | -0.079 | -19.108
-5 | -0.106 | 0.00813 | -0.08 | -13.078
-4.5 | -0.048 | 0.00789 | -0.081 | -6.144
-4 | 0.011 | 0.00785 | -0.082 | 1.373
-3.5 | 0.071 | 0.00774 | -0.083 | 9.178
-3 | 0.132 | 0.00759 | -0.084 | 17.382
-2.5 | 0.193 | 0.00745 | -0.085 | 25.905
-2 | 0.254 | 0.00729 | -0.086 | 34.895
-1.5 | 0.316 | 0.0072 | -0.087 | 43.893
-1 | 0.378 | 0.00595 | -0.088 | 63.542
-0.5 | 0.439 | 0.00598 | -0.089 | 73.44
0 | 0.504 | 0.00603 | -0.09 | 83.558
0.5 | 0.566 | 0.00611 | -0.091 | 92.58
1 | 0.628 | 0.00614 | -0.092 | 102.153
1.5 | 0.689 | 0.00623 | -0.093 | 110.709
2 | 0.751 | 0.00631 | -0.094 | 119.022
2.5 | 0.812 | 0.00639 | -0.095 | 127.241
3 | 0.874 | 0.00582 | -0.096 | 150.071
3.5 | 0.936 | 0.00596 | -0.097 | 157.071
4 | 0.997 | 0.00607 | -0.098 | 164.342
4.5 | 1.054 | 0.00645 | -0.099 | 163.389
5 | 1.114 | 0.00656 | -0.1 | 169.656
5.5 | 1.172 | 0.00653 | -0.101 | 179.585
6 | 1.229 | 0.00673 | -0.102 | 182.656
6.5 | 1.286 | 0.00718 | -0.103 | 178.997
7 | 1.34 | 0.00765 | -0.104 | 175.304
7.5 | 1.393 | 0.00989 | -0.105 | 140.945
8 | 1.445 | 0.01471 | -0.106 | 98.189
8.5 | 1.463 | 0.01614 | -0.105 | 90.629
9 | 1.503 | 0.01704 | -0.105 | 88.229
9.5 | 1.54 | 0.01801 | -0.106 | 85.506
10 | 1.574 | 0.01898 | -0.106 | 82.922
10.5 | 1.603 | 0.02004 | -0.107 | 80.012
11 | 1.629 | 0.02119 | -0.108 | 76.879
11.5 | 1.644 | 0.02244 | -0.108 | 73.271
12 | 1.65 | 0.02378 | -0.109 | 69.387
12.5 | 1.649 | 0.02516 | -0.109 | 65.553
13 | 1.641 | 0.02682 | -0.11 | 61.208
13.5 | 1.627 | 0.02857 | -0.11 | 56.938
14 | 1.606 | 0.03057 | -0.111 | 52.524
14.5 | 1.578 | 0.03282 | -0.111 | 48.066
15 | 1.545 | 0.03503 | -0.112 | 44.102
15.5 | 1.507 | 0.03722 | -0.112 | 40.505
16 | 1.464 | 0.04038 | -0.113 | 36.257
16.5 | 1.417 | 0.04363 | -0.113 | 32.469
17 | 1.364 | 0.04825 | -0.113 | 28.259

## 60. Re 3M Mach 0.10 (2)
BIGFOIL.COM POLAR EXPORT
GA 37A614
GA 37A614 |  |  |  | Cl Max: | 1.7018 | at alpha= | 19 | deg
XFOIL ncrit=9 |  |  |  | L/D Max: | 207.402 | at alpha= | 5 | deg
Re: | 3000000 |  |  | Cd Min: | 0.08726 | at alpha= | 20 | deg
Mach: | 0.1 |  |  | Cl=0 at alpha= | -4.1048 | deg
|  |  |  | @ Cl=0.1, Cd= | 0.0071121
|  |  |  | @ Cl=0.4, Cd= | 0.0057408
|  |  |  | @ Cl=0.6, Cd= | 0.0045814
alpha (deg) | Cl | Cd | Cm | Cl/Cd
-12.5 | -0.8041 | 0.03095 | -0.0959 | -25.9806
-12 | -0.7857 | 0.02664 | -0.0951 | -29.4932
-11.5 | -0.7525 | 0.02378 | -0.0942 | -31.6442
-11 | -0.7118 | 0.02165 | -0.0935 | -32.8776
-10.5 | -0.6669 | 0.02 | -0.0929 | -33.345
-10 | -0.6386 | 0.01526 | -0.0908 | -41.848
-9.5 | -0.591 | 0.01365 | -0.09 | -43.2967
-9 | -0.5397 | 0.01257 | -0.0895 | -42.9356
-8.5 | -0.4868 | 0.01173 | -0.0893 | -41.5004
-8 | -0.4332 | 0.011 | -0.089 | -39.3818
-7.5 | -0.3788 | 0.01035 | -0.0889 | -36.599
-7 | -0.3241 | 0.00978 | -0.0888 | -33.1391
-6.5 | -0.2685 | 0.00933 | -0.0888 | -28.7781
-6 | -0.2126 | 0.00894 | -0.0889 | -23.7808
-5.5 | -0.1579 | 0.00834 | -0.0888 | -18.9329
-5 | -0.1014 | 0.00801 | -0.089 | -12.6592
-4.5 | -0.0449 | 0.00775 | -0.0891 | -5.7935
-4 | 0.0119 | 0.00744 | -0.0894 | 1.5995
-3.5 | 0.0689 | 0.00721 | -0.0897 | 9.5562
-2.5 | 0.1833 | 0.00685 | -0.0904 | 26.7591
-2 | 0.2407 | 0.00669 | -0.0908 | 35.9791
-1.5 | 0.2976 | 0.00653 | -0.0911 | 45.5743
-1 | 0.354 | 0.00625 | -0.0915 | 56.64
-0.5 | 0.4082 | 0.00565 | -0.0916 | 72.2478
0 | 0.4626 | 0.00522 | -0.0917 | 88.6207
0.5 | 0.5192 | 0.00515 | -0.0921 | 100.8155
1 | 0.5743 | 0.00481 | -0.0922 | 119.3971
1.5 | 0.6249 | 0.00436 | -0.0912 | 143.3257
2 | 0.6774 | 0.00429 | -0.0904 | 157.9021
2.5 | 0.7354 | 0.00437 | -0.091 | 168.2838
3 | 0.7971 | 0.00446 | -0.0925 | 178.722
3.5 | 0.8641 | 0.00458 | -0.0952 | 188.6681
4 | 0.9281 | 0.00472 | -0.0974 | 196.6314
4.5 | 0.9953 | 0.00491 | -0.1003 | 202.7088
5 | 1.0619 | 0.00512 | -0.1032 | 207.4023
5.5 | 1.1208 | 0.00546 | -0.1044 | 205.2747
6 | 1.1525 | 0.00648 | -0.1001 | 177.8549
6.5 | 1.1822 | 0.00764 | -0.0956 | 154.7382
7 | 1.215 | 0.00885 | -0.0919 | 137.2881
7.5 | 1.2485 | 0.01006 | -0.0886 | 124.1054
8 | 1.2825 | 0.01118 | -0.0854 | 114.7138
8.5 | 1.3122 | 0.01222 | -0.0815 | 107.3813
9 | 1.3436 | 0.01327 | -0.0782 | 101.2509
9.5 | 1.3727 | 0.01459 | -0.0751 | 94.085
10 | 1.4021 | 0.01607 | -0.0725 | 87.2495
10.5 | 1.4302 | 0.01779 | -0.0701 | 80.3935
11 | 1.4577 | 0.0197 | -0.0679 | 73.9949
11.5 | 1.4828 | 0.02187 | -0.0658 | 67.8006
12 | 1.5102 | 0.0239 | -0.064 | 63.1883
12.5 | 1.5328 | 0.02636 | -0.062 | 58.1487
13 | 1.5528 | 0.029 | -0.0598 | 53.5448
13.5 | 1.5749 | 0.03153 | -0.058 | 49.9493
14 | 1.5937 | 0.03439 | -0.0561 | 46.342
14.5 | 1.6093 | 0.03765 | -0.0543 | 42.7437
15 | 1.6245 | 0.04098 | -0.0525 | 39.6413
15.5 | 1.642 | 0.04423 | -0.0512 | 37.1241
16 | 1.6561 | 0.04783 | -0.0498 | 34.6247
16.5 | 1.666 | 0.05191 | -0.0483 | 32.094
17 | 1.6777 | 0.05594 | -0.0473 | 29.9911
17.5 | 1.688 | 0.06014 | -0.0463 | 28.0678
18 | 1.6941 | 0.06489 | -0.0454 | 26.1073
18.5 | 1.6979 | 0.06998 | -0.0447 | 24.2626
19 | 1.7018 | 0.07512 | -0.0443 | 22.6544
19.5 | 1.7018 | 0.08083 | -0.044 | 21.0541
20 | 1.6967 | 0.08726 | -0.0441 | 19.4442

## 61. Re 3M Mach 0.25 (1)
BIGFOIL.COM POLAR EXPORT
GA 37A614
GA 37A614 |  |  |  | Cl Max: | 1.626 | at alpha= | 11.5 | deg
JavaFoil+Calcfoil stall+Eppler ext transition |  |  |  | L/D Max: | 180.521 | at alpha= | 6 | deg
Re: | 3000000 |  |  | Cd Min: | 0.00594 | at alpha= | 3 | deg
Mach: | 0.25 |  |  | Cl=0 at alpha= | -4.0902 | deg
|  |  |  | @ Cl=0.1, Cd= | 0.0077177
|  |  |  | @ Cl=0.4, Cd= | 0.006027
|  |  |  | @ Cl=0.6, Cd= | 0.0061729
alpha (deg) | Cl | Cd | Cm | Cl/Cd
-15.5 | -0.067 | 0.11451 | -0.031 | -0.588
-15 | -0.094 | 0.10913 | -0.032 | -0.863
-14.5 | -0.173 | 0.10323 | -0.032 | -1.679
-14 | -0.219 | 0.09884 | -0.032 | -2.219
-13.5 | -0.257 | 0.09412 | -0.032 | -2.735
-13 | -0.29 | 0.08987 | -0.032 | -3.23
-12.5 | -0.318 | 0.08443 | -0.032 | -3.769
-12 | -0.341 | 0.07993 | -0.033 | -4.272
-11.5 | -0.359 | 0.07567 | -0.033 | -4.747
-11 | -0.371 | 0.07162 | -0.033 | -5.185
-10.5 | -0.378 | 0.06745 | -0.034 | -5.602
-10 | -0.378 | 0.06358 | -0.035 | -5.947
-9.5 | -0.372 | 0.0601 | -0.035 | -6.191
-9 | -0.36 | 0.05667 | -0.035 | -6.352
-8.5 | -0.342 | 0.05276 | -0.036 | -6.481
-8 | -0.318 | 0.04967 | -0.037 | -6.407
-7.5 | -0.291 | 0.0457 | -0.042 | -6.372
-7 | -0.259 | 0.042 | -0.046 | -6.162
-6.5 | -0.269 | 0.00924 | -0.079 | -29.142
-6 | -0.219 | 0.00897 | -0.08 | -24.401
-5.5 | -0.165 | 0.00872 | -0.081 | -18.94
-5 | -0.108 | 0.00827 | -0.082 | -13.11
-4.5 | -0.05 | 0.00805 | -0.083 | -6.149
-4 | 0.011 | 0.00781 | -0.084 | 1.414
-3.5 | 0.073 | 0.00777 | -0.085 | 9.366
-3 | 0.135 | 0.00765 | -0.086 | 17.689
-2.5 | 0.198 | 0.00738 | -0.087 | 26.847
-2 | 0.261 | 0.00734 | -0.088 | 35.585
-1.5 | 0.325 | 0.00725 | -0.089 | 44.786
-1 | 0.389 | 0.00602 | -0.09 | 64.588
-0.5 | 0.452 | 0.00606 | -0.091 | 74.449
0 | 0.518 | 0.00606 | -0.092 | 85.52
0.5 | 0.582 | 0.00615 | -0.093 | 94.613
1 | 0.645 | 0.00623 | -0.094 | 103.539
1.5 | 0.708 | 0.00631 | -0.095 | 112.184
2 | 0.772 | 0.00635 | -0.096 | 121.438
2.5 | 0.835 | 0.00645 | -0.098 | 129.539
3 | 0.898 | 0.00594 | -0.099 | 151.099
3.5 | 0.961 | 0.00608 | -0.1 | 158.224
4 | 1.025 | 0.00621 | -0.101 | 164.908
4.5 | 1.082 | 0.00663 | -0.102 | 163.151
5 | 1.144 | 0.00676 | -0.102 | 169.304
5.5 | 1.204 | 0.00673 | -0.103 | 178.903
6 | 1.262 | 0.00699 | -0.105 | 180.521
6.5 | 1.319 | 0.00765 | -0.106 | 172.344
7 | 1.374 | 0.0088 | -0.107 | 156.146
7.5 | 1.427 | 0.01077 | -0.108 | 132.497
8 | 1.446 | 0.01639 | -0.106 | 88.194
8.5 | 1.487 | 0.01729 | -0.107 | 86.039
9 | 1.525 | 0.01831 | -0.108 | 83.29
9.5 | 1.558 | 0.01938 | -0.108 | 80.4
10 | 1.586 | 0.02057 | -0.109 | 77.084
10.5 | 1.609 | 0.02188 | -0.109 | 73.528
11 | 1.625 | 0.02325 | -0.11 | 69.9
11.5 | 1.626 | 0.02476 | -0.11 | 65.682
12 | 1.614 | 0.02643 | -0.111 | 61.074
12.5 | 1.591 | 0.02826 | -0.112 | 56.303
13 | 1.556 | 0.03034 | -0.112 | 51.289
13.5 | 1.51 | 0.03258 | -0.113 | 46.347
14 | 1.452 | 0.03539 | -0.113 | 41.03
14.5 | 1.382 | 0.03866 | -0.113 | 35.756
15 | 1.301 | 0.04298 | -0.113 | 30.278
15.5 | 1.21 | 0.04787 | -0.113 | 25.283
16 | 1.101 | 0.05861 | -0.111 | 18.778
16.5 | 0.909 | 0.11939 | -0.083 | 7.61

## 62. Re 3M Mach 0.25 (2)
BIGFOIL.COM POLAR EXPORT
GA 37A614
GA 37A614 |  |  |  | Cl Max: | 1.655 | at alpha= | 18 | deg
XFOIL ncrit=9 |  |  |  | L/D Max: | 209.011 | at alpha= | 5 | deg
Re: | 3000000 |  |  | Cd Min: | 0.23523 | at alpha= | -20 | deg
Mach: | 0.25 |  |  | Cl=0 at alpha= | -4.1032 | deg
|  |  |  | @ Cl=0.1, Cd= | 0.0072313
|  |  |  | @ Cl=0.4, Cd= | 0.006015
|  |  |  | @ Cl=0.6, Cd= | 0.0048608
alpha (deg) | Cl | Cd | Cm | Cl/Cd
-20 | -0.5492 | 0.23523 | 0.0147 | -2.3347
-19.5 | -0.53 | 0.22928 | 0.0104 | -2.3116
-19 | -0.5108 | 0.22306 | 0.0063 | -2.29
-18.5 | -0.492 | 0.21597 | 0.0021 | -2.2781
-18 | -0.4741 | 0.2088 | -0.0021 | -2.2706
-17.5 | -0.4597 | 0.20214 | -0.0051 | -2.2742
-16 | -0.4124 | 0.18125 | -0.0159 | -2.2753
-15.5 | -0.3952 | 0.17521 | -0.0193 | -2.2556
-15 | -0.3784 | 0.16885 | -0.0227 | -2.241
-14.5 | -0.3625 | 0.16221 | -0.026 | -2.2348
-14 | -0.3488 | 0.15439 | -0.0296 | -2.2592
-13.5 | -0.3364 | 0.14671 | -0.0331 | -2.293
-13 | -0.3253 | 0.13908 | -0.0363 | -2.3389
-12 | -0.3105 | 0.12309 | -0.0429 | -2.5225
-11.5 | -0.2971 | 0.11694 | -0.0458 | -2.5406
-11 | -0.2852 | 0.11046 | -0.0489 | -2.5819
-10.5 | -0.275 | 0.10349 | -0.0522 | -2.6573
-9 | -0.5372 | 0.01847 | -0.0988 | -29.085
-8.5 | -0.493 | 0.01557 | -0.0973 | -31.6635
-8 | -0.4424 | 0.01366 | -0.0962 | -32.3865
-7.5 | -0.3891 | 0.01219 | -0.0952 | -31.9196
-7 | -0.3343 | 0.01102 | -0.0944 | -30.3358
-6.5 | -0.2781 | 0.01011 | -0.0937 | -27.5074
-6 | -0.2206 | 0.00951 | -0.0933 | -23.1966
-5.5 | -0.1634 | 0.0088 | -0.0929 | -18.5682
-5 | -0.1057 | 0.00829 | -0.0927 | -12.7503
-4.5 | -0.0469 | 0.00794 | -0.0926 | -5.9068
-4 | 0.0122 | 0.00764 | -0.0927 | 1.5969
-3.5 | 0.0707 | 0.00734 | -0.0927 | 9.6322
-3 | 0.13 | 0.00712 | -0.093 | 18.2584
-2.5 | 0.1894 | 0.00692 | -0.0933 | 27.3699
-2 | 0.2486 | 0.00677 | -0.0936 | 36.7208
-1.5 | 0.3077 | 0.00662 | -0.094 | 46.4804
-1 | 0.3665 | 0.00635 | -0.0943 | 57.7165
-0.5 | 0.4225 | 0.00579 | -0.0944 | 72.9706
0 | 0.4778 | 0.00532 | -0.0944 | 89.812
0.5 | 0.537 | 0.00521 | -0.0949 | 103.071
1 | 0.5942 | 0.00491 | -0.095 | 121.0183
1.5 | 0.6461 | 0.00447 | -0.094 | 144.5414
2 | 0.7001 | 0.0044 | -0.0931 | 159.1136
2.5 | 0.7601 | 0.00444 | -0.0936 | 171.1937
3 | 0.823 | 0.00457 | -0.0949 | 180.0875
3.5 | 0.8932 | 0.00467 | -0.0978 | 191.2634
4 | 0.9598 | 0.00483 | -0.1 | 198.7164
4.5 | 1.03 | 0.00502 | -0.103 | 205.1793
5 | 1.0994 | 0.00526 | -0.1059 | 209.0114
5.5 | 1.1577 | 0.00561 | -0.1063 | 206.3636
6 | 1.1864 | 0.00677 | -0.1009 | 175.2437
6.5 | 1.2148 | 0.00805 | -0.0957 | 150.9068
7 | 1.246 | 0.00939 | -0.0913 | 132.6944
7.5 | 1.2748 | 0.01077 | -0.0867 | 118.3658
8 | 1.2994 | 0.01207 | -0.0815 | 107.6553
8.5 | 1.3277 | 0.01345 | -0.0775 | 98.7138
9 | 1.3562 | 0.01507 | -0.0741 | 89.9934
9.5 | 1.3849 | 0.01693 | -0.0713 | 81.8015
10 | 1.411 | 0.01915 | -0.0685 | 73.6815
10.5 | 1.4373 | 0.02147 | -0.0661 | 66.9446
11 | 1.4636 | 0.02384 | -0.0638 | 61.3926
11.5 | 1.4874 | 0.02643 | -0.0614 | 56.277
12 | 1.5096 | 0.02915 | -0.059 | 51.7873
12.5 | 1.527 | 0.0323 | -0.0564 | 47.2755
13 | 1.5477 | 0.0353 | -0.0542 | 43.8442
13.5 | 1.5668 | 0.03857 | -0.0521 | 40.6222
14 | 1.5823 | 0.0422 | -0.05 | 37.4953
14.5 | 1.5961 | 0.0461 | -0.0481 | 34.6226
15 | 1.6128 | 0.0498 | -0.0464 | 32.3855
15.5 | 1.6251 | 0.05401 | -0.0448 | 30.0889
16 | 1.6348 | 0.05858 | -0.0433 | 27.9071
16.5 | 1.6449 | 0.06319 | -0.042 | 26.031
17 | 1.6498 | 0.06847 | -0.0409 | 24.0952
17.5 | 1.6539 | 0.0739 | -0.04 | 22.3802
18 | 1.655 | 0.07983 | -0.0394 | 20.7316
18.5 | 1.6504 | 0.08657 | -0.0393 | 19.0643
19 | 1.6423 | 0.09384 | -0.0395 | 17.5011
19.5 | 1.6352 | 0.10125 | -0.0402 | 16.1501
20 | 1.6231 | 0.10944 | -0.0416 | 14.831

## 63. Re 3M Mach 0.50 (1)
BIGFOIL.COM POLAR EXPORT
GA 37A614
GA 37A614 |  |  |  | Cl Max: | 1.535 | at alpha= | 8.5 | deg
JavaFoil+Calcfoil stall+Eppler ext transition |  |  |  | L/D Max: | 169.106 | at alpha= | 4.5 | deg
Re: | 3000000 |  |  | Cd Min: | 0.00634 | at alpha= | -1 | deg
Mach: | 0.5 |  |  | Cl=0 at alpha= | -4.0923 | deg
|  |  |  | @ Cl=0.1, Cd= | 0.0080529
|  |  |  | @ Cl=0.4, Cd= | 0.0068689
|  |  |  | @ Cl=0.6, Cd= | 0.0064725
alpha (deg) | Cl | Cd | Cm | Cl/Cd
-20 | -0.886 | 0.17221 | -0.035 | -5.144
-19.5 | -0.859 | 0.16515 | -0.036 | -5.201
-19 | -0.834 | 0.16616 | -0.037 | -5.018
-18.5 | -0.807 | 0.15974 | -0.037 | -5.05
-18 | -0.779 | 0.15222 | -0.037 | -5.115
-17.5 | -0.75 | 0.14791 | -0.037 | -5.071
-17 | -0.722 | 0.13909 | -0.037 | -5.189
-16.5 | -0.694 | 0.13533 | -0.037 | -5.128
-16 | -0.666 | 0.13113 | -0.037 | -5.083
-15.5 | -0.639 | 0.1283 | -0.037 | -4.979
-15 | -0.611 | 0.12234 | -0.037 | -4.996
-14.5 | -0.584 | 0.11786 | -0.038 | -4.952
-14 | -0.556 | 0.11138 | -0.038 | -4.994
-13.5 | -0.528 | 0.10645 | -0.038 | -4.964
-13 | -0.501 | 0.1041 | -0.04 | -4.816
-12.5 | -0.472 | 0.09975 | -0.038 | -4.735
-12 | -0.444 | 0.09474 | -0.036 | -4.684
-11.5 | -0.416 | 0.09169 | -0.037 | -4.537
-11 | -0.388 | 0.08958 | -0.037 | -4.335
-10.5 | -0.36 | 0.08661 | -0.038 | -4.162
-10 | -0.333 | 0.083 | -0.038 | -4.007
-9.5 | -0.305 | 0.08093 | -0.039 | -3.764
-9 | -0.276 | 0.07025 | -0.038 | -3.935
-8.5 | -0.249 | 0.05683 | -0.04 | -4.375
-8 | -0.221 | 0.05271 | -0.041 | -4.187
-7.5 | -0.193 | 0.04824 | -0.045 | -4.006
-7 | -0.164 | 0.04692 | -0.042 | -3.504
-6.5 | -0.136 | 0.04456 | -0.041 | -3.055
-6 | -0.108 | 0.04327 | -0.041 | -2.493
-5.5 | -0.122 | 0.0404 | -0.043 | -3.017
-5 | -0.09 | 0.03777 | -0.044 | -2.375
-4.5 | -0.053 | 0.00888 | -0.093 | -5.938
-4 | 0.012 | 0.00829 | -0.094 | 1.45
-3.5 | 0.08 | 0.00813 | -0.095 | 9.867
-3 | 0.15 | 0.00786 | -0.096 | 19.08
-2.5 | 0.221 | 0.00783 | -0.097 | 28.152
-2 | 0.291 | 0.00765 | -0.098 | 38.084
-1.5 | 0.362 | 0.00746 | -0.1 | 48.602
-1 | 0.434 | 0.00634 | -0.101 | 68.523
-0.5 | 0.505 | 0.00639 | -0.102 | 78.995
0 | 0.579 | 0.00644 | -0.103 | 89.906
0.5 | 0.65 | 0.00655 | -0.104 | 99.328
1 | 0.721 | 0.00661 | -0.105 | 109.119
1.5 | 0.792 | 0.00671 | -0.107 | 117.944
2 | 0.863 | 0.00683 | -0.108 | 126.317
2.5 | 0.933 | 0.00699 | -0.109 | 133.59
3 | 1.004 | 0.0072 | -0.11 | 139.477
3.5 | 1.075 | 0.00673 | -0.111 | 159.687
4 | 1.146 | 0.00694 | -0.112 | 165.111
4.5 | 1.207 | 0.00714 | -0.114 | 169.106
5 | 1.275 | 0.00772 | -0.115 | 165.095
5.5 | 1.339 | 0.00804 | -0.116 | 166.535
6 | 1.401 | 0.00876 | -0.117 | 159.833
6.5 | 1.458 | 0.01028 | -0.118 | 141.809
7 | 1.466 | 0.01714 | -0.115 | 85.524
7.5 | 1.499 | 0.02071 | -0.116 | 72.388
8 | 1.527 | 0.0224 | -0.116 | 68.177
8.5 | 1.535 | 0.02427 | -0.117 | 63.273
9 | 1.511 | 0.02647 | -0.117 | 57.099
9.5 | 1.417 | 0.02884 | -0.118 | 49.138
10 | 0.936 | 0.03239 | -0.119 | 28.91
10.5 | 0.82 | 0.07498 | -0.053 | 10.938
11 | 0.997 | 0.03648 | -0.12 | 27.321
11.5 | 0.878 | 0.08813 | -0.062 | 9.961
12 | 0.905 | 0.09474 | -0.06 | 9.547
12.5 | 0.931 | 0.11858 | -0.059 | 7.854
13 | 0.966 | 0.10844 | -0.073 | 8.91
13.5 | 0.992 | 0.11273 | -0.072 | 8.801

## 64. Re 3M Mach 0.50 (2)
BIGFOIL.COM POLAR EXPORT
GA 37A614
GA 37A614 |  |  |  | Cl Max: | 1.4931 | at alpha= | 13 | deg
XFOIL ncrit=9 |  |  |  | L/D Max: | 213.356 | at alpha= | 5 | deg
Re: | 3000000 |  |  | Cd Min: | 0.2539 | at alpha= | -20 | deg
Mach: | 0.5 |  |  | Cl=0 at alpha= | -4.1135 | deg
|  |  |  | @ Cl=0.1, Cd= | 0.0080008
|  |  |  | @ Cl=0.4, Cd= | 0.0068344
|  |  |  | @ Cl=0.6, Cd= | 0.005603
alpha (deg) | Cl | Cd | Cm | Cl/Cd
-20 | -0.5748 | 0.2539 | 0.0161 | -2.2639
-19.5 | -0.5511 | 0.24678 | 0.011 | -2.2332
-19 | -0.5273 | 0.23945 | 0.006 | -2.2021
-18.5 | -0.5083 | 0.23215 | 0.0027 | -2.1895
-18 | -0.4858 | 0.22417 | -0.0021 | -2.1671
-17.5 | -0.4634 | 0.21627 | -0.0069 | -2.1427
-17 | -0.4416 | 0.20831 | -0.0116 | -2.1199
-16.5 | -0.4202 | 0.20035 | -0.0162 | -2.0973
-16 | -0.3997 | 0.19283 | -0.0203 | -2.0728
-15.5 | -0.3774 | 0.18613 | -0.0244 | -2.0276
-15 | -0.3557 | 0.17911 | -0.0285 | -1.9859
-14.5 | -0.3349 | 0.17136 | -0.0326 | -1.9544
-14 | -0.3157 | 0.16355 | -0.0367 | -1.9303
-13.5 | -0.2974 | 0.15576 | -0.0406 | -1.9093
-13 | -0.2802 | 0.14815 | -0.0443 | -1.8913
-12.5 | -0.2639 | 0.1405 | -0.0479 | -1.8783
-12 | -0.2509 | 0.1326 | -0.0513 | -1.8922
-11.5 | -0.2329 | 0.12642 | -0.0542 | -1.8423
-11 | -0.216 | 0.11987 | -0.0574 | -1.802
-10.5 | -0.2021 | 0.112 | -0.0613 | -1.8045
-10 | -0.1897 | 0.10447 | -0.0648 | -1.8158
-9.5 | -0.1776 | 0.0971 | -0.0684 | -1.829
-9 | -0.1669 | 0.08964 | -0.072 | -1.8619
-8.5 | -0.1599 | 0.0824 | -0.0757 | -1.9405
-7.5 | -0.1578 | 0.06443 | -0.0873 | -2.4492
-7 | -0.1554 | 0.05507 | -0.0968 | -2.8219
-6.5 | -0.1529 | 0.04328 | -0.1116 | -3.5328
-6 | -0.1417 | 0.03324 | -0.117 | -4.2629
-5.5 | -0.1235 | 0.02351 | -0.1173 | -5.2531
-5 | -0.1016 | 0.01393 | -0.1137 | -7.2936
-4.5 | -0.0497 | 0.0102 | -0.1107 | -4.8725
-4 | 0.0146 | 0.00887 | -0.1089 | 1.646
-3.5 | 0.081 | 0.00814 | -0.1077 | 9.9509
-3 | 0.1479 | 0.00765 | -0.1068 | 19.3333
-2.5 | 0.2168 | 0.00736 | -0.1066 | 29.4565
-2 | 0.285 | 0.00711 | -0.1065 | 40.0844
-1.5 | 0.3527 | 0.00696 | -0.1065 | 50.6753
-1 | 0.4205 | 0.00678 | -0.1067 | 62.0206
0 | 0.5478 | 0.00565 | -0.1065 | 96.9558
0.5 | 0.6145 | 0.00559 | -0.1068 | 109.9284
1 | 0.6817 | 0.00541 | -0.1071 | 126.0074
1.5 | 0.742 | 0.00491 | -0.1061 | 151.1202
2 | 0.8037 | 0.00482 | -0.105 | 166.7427
2.5 | 0.8707 | 0.00489 | -0.1049 | 178.0573
3 | 0.9454 | 0.005 | -0.1064 | 189.08
3.5 | 1.0247 | 0.00519 | -0.1089 | 197.4374
4 | 1.1051 | 0.00536 | -0.1115 | 206.1754
4.5 | 1.1887 | 0.00561 | -0.1146 | 211.8895
5 | 1.2652 | 0.00593 | -0.1159 | 213.3558
5.5 | 1.317 | 0.00634 | -0.1121 | 207.7287
6 | 1.3346 | 0.00794 | -0.1027 | 168.0856
6.5 | 1.3349 | 0.01015 | -0.0915 | 131.5172
7 | 1.3383 | 0.01319 | -0.0832 | 101.4632
7.5 | 1.342 | 0.01732 | -0.0773 | 77.4827
8 | 1.3468 | 0.02167 | -0.0721 | 62.1504
8.5 | 1.3609 | 0.02548 | -0.0677 | 53.4105
9 | 1.3774 | 0.02919 | -0.0635 | 47.1874
9.5 | 1.3915 | 0.03312 | -0.0594 | 42.0139
10 | 1.4094 | 0.03705 | -0.0557 | 38.0405
10.5 | 1.4285 | 0.04108 | -0.0522 | 34.7736
11 | 1.4482 | 0.04516 | -0.0488 | 32.0682
11.5 | 1.4619 | 0.04987 | -0.0455 | 29.3142
12 | 1.4781 | 0.05453 | -0.0423 | 27.1062
12.5 | 1.4902 | 0.05972 | -0.0394 | 24.9531
13 | 1.4931 | 0.06584 | -0.0367 | 22.6777
13.5 | 1.4919 | 0.07262 | -0.0344 | 20.5439
14 | 1.4825 | 0.08035 | -0.0326 | 18.4505
14.5 | 1.4628 | 0.08939 | -0.0317 | 16.3642
15 | 1.4357 | 0.09958 | -0.0321 | 14.4176
15.5 | 1.4066 | 0.11053 | -0.0339 | 12.726
16 | 1.3764 | 0.12235 | -0.0374 | 11.2497
16.5 | 1.3472 | 0.13475 | -0.0425 | 9.9978
17 | 1.3201 | 0.14772 | -0.0491 | 8.9365
17.5 | 1.2919 | 0.16169 | -0.0573 | 7.99
18 | 1.2673 | 0.17587 | -0.0664 | 7.2059

## 65. Re 4M Mach 0.00 (1)
BIGFOIL.COM POLAR EXPORT
GA 37A614
GA 37A614 |  |  |  | Cl Max: | 1.661 | at alpha= | 12.5 | deg
JavaFoil+Calcfoil stall+Eppler ext transition |  |  |  | L/D Max: | 183.588 | at alpha= | 5.5 | deg
Re: | 4000000 |  |  | Cd Min: | 0.00574 | at alpha= | -1 | deg
Mach: | 0 |  |  | Cl=0 at alpha= | -4.0932 | deg
|  |  |  | @ Cl=0.1, Cd= | 0.0073223
|  |  |  | @ Cl=0.4, Cd= | 0.0057675
|  |  |  | @ Cl=0.6, Cd= | 0.0059225
alpha (deg) | Cl | Cd | Cm | Cl/Cd
-18.5 | -0.407 | 0.1406 | -0.029 | -2.892
-18 | -0.418 | 0.13477 | -0.03 | -3.105
-17.5 | -0.429 | 0.13139 | -0.029 | -3.268
-17 | -0.44 | 0.12601 | -0.03 | -3.495
-16.5 | -0.451 | 0.12012 | -0.03 | -3.753
-16 | -0.461 | 0.11398 | -0.031 | -4.043
-15.5 | -0.469 | 0.11018 | -0.03 | -4.258
-15 | -0.477 | 0.10448 | -0.031 | -4.565
-14.5 | -0.484 | 0.09717 | -0.032 | -4.98
-14 | -0.489 | 0.09231 | -0.033 | -5.294
-13.5 | -0.492 | 0.08767 | -0.034 | -5.607
-13 | -0.492 | 0.08281 | -0.034 | -5.944
-12.5 | -0.491 | 0.0783 | -0.035 | -6.264
-12 | -0.486 | 0.07355 | -0.036 | -6.611
-11.5 | -0.478 | 0.06988 | -0.037 | -6.847
-11 | -0.468 | 0.06589 | -0.037 | -7.1
-10.5 | -0.453 | 0.06274 | -0.038 | -7.227
-10 | -0.437 | 0.05846 | -0.04 | -7.471
-9.5 | -0.417 | 0.05394 | -0.042 | -7.73
-9 | -0.477 | 0.00959 | -0.071 | -49.711
-8.5 | -0.443 | 0.00974 | -0.072 | -45.49
-8 | -0.405 | 0.00949 | -0.073 | -42.647
-7.5 | -0.362 | 0.00911 | -0.074 | -39.781
-7 | -0.317 | 0.00881 | -0.075 | -35.973
-6.5 | -0.268 | 0.00861 | -0.076 | -31.128
-6 | -0.216 | 0.00836 | -0.077 | -25.864
-5.5 | -0.162 | 0.00814 | -0.078 | -19.912
-5 | -0.106 | 0.00776 | -0.079 | -13.65
-4.5 | -0.048 | 0.00756 | -0.08 | -6.38
-4 | 0.011 | 0.0075 | -0.081 | 1.431
-3.5 | 0.071 | 0.00739 | -0.082 | 9.557
-3 | 0.131 | 0.00725 | -0.083 | 18.105
-2.5 | 0.192 | 0.00713 | -0.084 | 26.966
-2 | 0.253 | 0.00703 | -0.085 | 36.006
-1.5 | 0.315 | 0.00686 | -0.086 | 45.869
-1 | 0.376 | 0.00574 | -0.087 | 65.623
-0.5 | 0.437 | 0.00581 | -0.088 | 75.263
0 | 0.502 | 0.0058 | -0.089 | 86.476
0.5 | 0.563 | 0.00588 | -0.09 | 95.836
1 | 0.624 | 0.00595 | -0.091 | 104.936
1.5 | 0.686 | 0.00598 | -0.092 | 114.731
2 | 0.747 | 0.00608 | -0.093 | 122.898
2.5 | 0.808 | 0.00619 | -0.094 | 130.541
3 | 0.87 | 0.00625 | -0.095 | 139.083
3.5 | 0.931 | 0.00642 | -0.096 | 144.963
4 | 0.992 | 0.00591 | -0.097 | 167.933
4.5 | 1.048 | 0.00624 | -0.098 | 168.006
5 | 1.108 | 0.00636 | -0.099 | 174.151
5.5 | 1.166 | 0.00635 | -0.1 | 183.588
6 | 1.224 | 0.00675 | -0.101 | 181.251
6.5 | 1.279 | 0.00724 | -0.102 | 176.626
7 | 1.334 | 0.00907 | -0.103 | 147.096
7.5 | 1.387 | 0.01062 | -0.104 | 130.575
8 | 1.438 | 0.01298 | -0.105 | 110.809
8.5 | 1.486 | 0.01436 | -0.106 | 103.536
9 | 1.532 | 0.01508 | -0.107 | 101.577
9.5 | 1.541 | 0.01681 | -0.106 | 91.667
10 | 1.575 | 0.01767 | -0.106 | 89.126
10.5 | 1.606 | 0.01863 | -0.107 | 86.193
11 | 1.633 | 0.01964 | -0.108 | 83.133
11.5 | 1.65 | 0.02077 | -0.108 | 79.453
12 | 1.658 | 0.02198 | -0.109 | 75.465
12.5 | 1.661 | 0.02321 | -0.109 | 71.536
13 | 1.656 | 0.0247 | -0.11 | 67.034
13.5 | 1.645 | 0.02629 | -0.11 | 62.577
14 | 1.628 | 0.02803 | -0.111 | 58.085
14.5 | 1.605 | 0.02996 | -0.111 | 53.578
15 | 1.577 | 0.03204 | -0.112 | 49.23
15.5 | 1.544 | 0.03424 | -0.112 | 45.108
16 | 1.508 | 0.03668 | -0.113 | 41.111
16.5 | 1.466 | 0.03999 | -0.113 | 36.648
17 | 1.421 | 0.04333 | -0.113 | 32.79
17.5 | 1.374 | 0.04665 | -0.113 | 29.448

## 66. Re 4M Mach 0.00 (2)
BIGFOIL.COM POLAR EXPORT
GA 37A614
GA 37A614 |  |  |  | Cl Max: | 1.7499 | at alpha= | 20 | deg
XFOIL ncrit=9 |  |  |  | L/D Max: | 213.238 | at alpha= | 5 | deg
Re: | 4000000 |  |  | Cd Min: | 0.07847 | at alpha= | 20 | deg
Mach: | 0 |  |  | Cl=0 at alpha= | -4.1023 | deg
|  |  |  | @ Cl=0.1, Cd= | 0.0066707
|  |  |  | @ Cl=0.4, Cd= | 0.0056286
|  |  |  | @ Cl=0.6, Cd= | 0.0045492
alpha (deg) | Cl | Cd | Cm | Cl/Cd
-15.5 | -1.0662 | 0.03197 | -0.0969 | -33.35
-15 | -1.0632 | 0.02829 | -0.0956 | -37.5822
-14.5 | -1.0411 | 0.02581 | -0.0938 | -40.3371
-14 | -1.0086 | 0.0237 | -0.0927 | -42.557
-13.5 | -0.9716 | 0.0218 | -0.0917 | -44.5688
-13 | -0.9307 | 0.02015 | -0.0909 | -46.1886
-12.5 | -0.8873 | 0.01863 | -0.0902 | -47.6275
-12 | -0.8415 | 0.0173 | -0.0897 | -48.6416
-11.5 | -0.794 | 0.0161 | -0.0892 | -49.3168
-11 | -0.7449 | 0.01502 | -0.0888 | -49.5939
-10.5 | -0.6946 | 0.01408 | -0.0885 | -49.3324
-10 | -0.6433 | 0.01318 | -0.0882 | -48.8088
-9.5 | -0.591 | 0.01246 | -0.0881 | -47.4318
-9 | -0.5381 | 0.01173 | -0.088 | -45.8738
-8.5 | -0.4864 | 0.01079 | -0.0877 | -45.0788
-8 | -0.4353 | 0.00967 | -0.0872 | -45.0155
-7.5 | -0.381 | 0.00912 | -0.0872 | -41.7763
-7 | -0.3256 | 0.00872 | -0.0873 | -37.3394
-6 | -0.2135 | 0.00812 | -0.0878 | -26.2931
-5.5 | -0.1572 | 0.00788 | -0.088 | -19.9492
-5 | -0.1017 | 0.00744 | -0.0881 | -13.6694
-4.5 | -0.0451 | 0.00718 | -0.0884 | -6.2813
-4 | 0.0116 | 0.00699 | -0.0888 | 1.6595
-3.5 | 0.0685 | 0.00677 | -0.0891 | 10.1182
-3 | 0.1256 | 0.00659 | -0.0895 | 19.0592
-2.5 | 0.1826 | 0.00645 | -0.09 | 28.3101
-2 | 0.2398 | 0.00632 | -0.0904 | 37.943
-1.5 | 0.2972 | 0.00616 | -0.0909 | 48.2468
-1 | 0.3538 | 0.00594 | -0.0913 | 59.5623
-0.5 | 0.4087 | 0.00557 | -0.0915 | 73.3752
0 | 0.4623 | 0.00499 | -0.0916 | 92.6453
0.5 | 0.5193 | 0.00485 | -0.0921 | 107.0722
1 | 0.5756 | 0.00471 | -0.0926 | 122.2081
1.5 | 0.6287 | 0.00436 | -0.0924 | 144.1972
2 | 0.6808 | 0.00404 | -0.0918 | 168.5149
2.5 | 0.7341 | 0.00404 | -0.0913 | 181.7079
3 | 0.791 | 0.00409 | -0.0918 | 193.3985
3.5 | 0.8502 | 0.00423 | -0.0928 | 200.9929
4 | 0.9151 | 0.00436 | -0.0952 | 209.8853
4.5 | 0.9757 | 0.00461 | -0.0968 | 211.6486
5 | 1.0406 | 0.00488 | -0.0994 | 213.2377
5.5 | 1.1017 | 0.00554 | -0.1016 | 198.8628
6 | 1.1356 | 0.00689 | -0.0982 | 164.8186
6.5 | 1.1699 | 0.0078 | -0.0945 | 149.9872
7 | 1.2048 | 0.00888 | -0.0913 | 135.6757
7.5 | 1.2435 | 0.00982 | -0.089 | 126.6293
8 | 1.2821 | 0.01073 | -0.0867 | 119.4874
8.5 | 1.3191 | 0.01156 | -0.0841 | 114.109
9 | 1.353 | 0.01239 | -0.081 | 109.201
9.5 | 1.3841 | 0.01346 | -0.0779 | 102.8306
10 | 1.4152 | 0.01467 | -0.0752 | 96.469
10.5 | 1.4454 | 0.01607 | -0.0728 | 89.944
11 | 1.4742 | 0.0177 | -0.0706 | 83.2881
11.5 | 1.5051 | 0.0193 | -0.0689 | 77.9845
12 | 1.5316 | 0.02129 | -0.0669 | 71.9399
12.5 | 1.5582 | 0.02332 | -0.0651 | 66.8182
13 | 1.584 | 0.02544 | -0.0634 | 62.2642
13.5 | 1.6054 | 0.02789 | -0.0615 | 57.5619
14 | 1.6224 | 0.03075 | -0.0593 | 52.761
14.5 | 1.6434 | 0.03332 | -0.0577 | 49.3217
15 | 1.6626 | 0.03615 | -0.056 | 45.9917
15.5 | 1.6786 | 0.0393 | -0.0544 | 42.7125
16 | 1.6909 | 0.04287 | -0.0527 | 39.4425
16.5 | 1.7069 | 0.04622 | -0.0515 | 36.9299
17 | 1.72 | 0.04987 | -0.0502 | 34.4897
17.5 | 1.7291 | 0.05401 | -0.0491 | 32.0144
18 | 1.7371 | 0.05832 | -0.048 | 29.7857
18.5 | 1.7445 | 0.06276 | -0.0471 | 27.7964
19 | 1.7478 | 0.06776 | -0.0464 | 25.794
19.5 | 1.7481 | 0.07314 | -0.0458 | 23.9007
20 | 1.7499 | 0.07847 | -0.0456 | 22.3002

## 67. Re 4M Mach 0.10 (1)
BIGFOIL.COM POLAR EXPORT
GA 37A614
GA 37A614 |  |  |  | Cl Max: | 1.655 | at alpha= | 12 | deg
JavaFoil+Calcfoil stall+Eppler ext transition |  |  |  | L/D Max: | 184.111 | at alpha= | 5.5 | deg
Re: | 4000000 |  |  | Cd Min: | 0.00572 | at alpha= | -1 | deg
Mach: | 0.1 |  |  | Cl=0 at alpha= | -4.0932 | deg
|  |  |  | @ Cl=0.1, Cd= | 0.007273
|  |  |  | @ Cl=0.4, Cd= | 0.0057484
|  |  |  | @ Cl=0.6, Cd= | 0.0059084
alpha (deg) | Cl | Cd | Cm | Cl/Cd
-17.5 | -0.385 | 0.13209 | -0.029 | -2.917
-17 | -0.399 | 0.12667 | -0.03 | -3.147
-16.5 | -0.412 | 0.12102 | -0.03 | -3.401
-16 | -0.424 | 0.11463 | -0.031 | -3.7
-15.5 | -0.435 | 0.1105 | -0.03 | -3.939
-15 | -0.446 | 0.10481 | -0.031 | -4.254
-14.5 | -0.455 | 0.09821 | -0.032 | -4.636
-14 | -0.463 | 0.09354 | -0.033 | -4.948
-13.5 | -0.469 | 0.08863 | -0.033 | -5.288
-13 | -0.472 | 0.08392 | -0.034 | -5.626
-12.5 | -0.473 | 0.07931 | -0.035 | -5.966
-12 | -0.472 | 0.07421 | -0.036 | -6.356
-11.5 | -0.466 | 0.07044 | -0.037 | -6.621
-11 | -0.458 | 0.06654 | -0.037 | -6.883
-10.5 | -0.446 | 0.06351 | -0.037 | -7.015
-10 | -0.43 | 0.05961 | -0.039 | -7.217
-9.5 | -0.412 | 0.05504 | -0.041 | -7.483
-9 | -0.397 | 0.04381 | -0.05 | -9.064
-8.5 | -0.441 | 0.00986 | -0.073 | -44.717
-8 | -0.403 | 0.00954 | -0.074 | -42.283
-7.5 | -0.362 | 0.00918 | -0.075 | -39.441
-7 | -0.317 | 0.00888 | -0.076 | -35.679
-6.5 | -0.268 | 0.00855 | -0.077 | -31.368
-6 | -0.217 | 0.00833 | -0.078 | -26.01
-5.5 | -0.163 | 0.00821 | -0.079 | -19.798
-5 | -0.106 | 0.00775 | -0.08 | -13.72
-4.5 | -0.048 | 0.0076 | -0.081 | -6.373
-4 | 0.011 | 0.00757 | -0.082 | 1.425
-3.5 | 0.071 | 0.00733 | -0.083 | 9.693
-3 | 0.132 | 0.00721 | -0.084 | 18.28
-2.5 | 0.193 | 0.00709 | -0.085 | 27.229
-2 | 0.255 | 0.00697 | -0.086 | 36.538
-1.5 | 0.316 | 0.00699 | -0.087 | 45.212
-1 | 0.378 | 0.00572 | -0.088 | 66.119
-0.5 | 0.44 | 0.0058 | -0.089 | 75.762
0 | 0.504 | 0.00584 | -0.09 | 86.324
0.5 | 0.566 | 0.00587 | -0.091 | 96.474
1 | 0.628 | 0.00594 | -0.092 | 105.57
1.5 | 0.689 | 0.00598 | -0.093 | 115.22
2 | 0.751 | 0.00612 | -0.094 | 122.721
2.5 | 0.812 | 0.00619 | -0.095 | 131.275
3 | 0.874 | 0.0063 | -0.096 | 138.645
3.5 | 0.936 | 0.00644 | -0.097 | 145.272
4 | 0.997 | 0.00592 | -0.098 | 168.33
4.5 | 1.054 | 0.0063 | -0.099 | 167.226
5 | 1.114 | 0.00642 | -0.1 | 173.424
5.5 | 1.172 | 0.00637 | -0.101 | 184.111
6 | 1.229 | 0.00677 | -0.102 | 181.612
6.5 | 1.286 | 0.00738 | -0.103 | 174.101
7 | 1.34 | 0.00916 | -0.104 | 146.347
7.5 | 1.393 | 0.01071 | -0.105 | 130.136
8 | 1.445 | 0.01401 | -0.106 | 103.074
8.5 | 1.492 | 0.01455 | -0.107 | 102.61
9 | 1.537 | 0.01519 | -0.108 | 101.244
9.5 | 1.544 | 0.01702 | -0.106 | 90.769
10 | 1.578 | 0.01792 | -0.107 | 88.083
10.5 | 1.608 | 0.01891 | -0.107 | 85.052
11 | 1.634 | 0.01995 | -0.108 | 81.895
11.5 | 1.649 | 0.02112 | -0.109 | 78.081
12 | 1.655 | 0.02236 | -0.109 | 74.011
12.5 | 1.654 | 0.02364 | -0.11 | 69.968
13 | 1.646 | 0.0252 | -0.11 | 65.323
13.5 | 1.631 | 0.02694 | -0.111 | 60.551
14 | 1.61 | 0.02874 | -0.111 | 56.032
14.5 | 1.583 | 0.03076 | -0.112 | 51.443
15 | 1.549 | 0.03309 | -0.112 | 46.803
15.5 | 1.511 | 0.03508 | -0.113 | 43.083
16 | 1.468 | 0.03799 | -0.113 | 38.647
16.5 | 1.421 | 0.04102 | -0.113 | 34.633
17 | 1.368 | 0.04518 | -0.113 | 30.291

## 68. Re 4M Mach 0.10 (2)
BIGFOIL.COM POLAR EXPORT
GA 37A614
GA 37A614 |  |  |  | Cl Max: | 1.7397 | at alpha= | 19.5 | deg
XFOIL ncrit=9 |  |  |  | L/D Max: | 213.714 | at alpha= | 5 | deg
Re: | 4000000 |  |  | Cd Min: | 0.08212 | at alpha= | 20 | deg
Mach: | 0.1 |  |  | Cl=0 at alpha= | -4.1009 | deg
|  |  |  | @ Cl=0.1, Cd= | 0.0066926
|  |  |  | @ Cl=0.4, Cd= | 0.0055735
|  |  |  | @ Cl=0.6, Cd= | 0.0045896
alpha (deg) | Cl | Cd | Cm | Cl/Cd
-14.5 | -0.979 | 0.03265 | -0.0985 | -29.9847
-14 | -0.9796 | 0.02839 | -0.0966 | -34.5051
-13.5 | -0.955 | 0.02536 | -0.0953 | -37.6577
-13 | -0.9214 | 0.02293 | -0.0942 | -40.1832
-12.5 | -0.8829 | 0.02078 | -0.0932 | -42.488
-12 | -0.8404 | 0.01898 | -0.0923 | -44.2782
-11.5 | -0.7949 | 0.0174 | -0.0915 | -45.6839
-11 | -0.7471 | 0.01604 | -0.0909 | -46.5773
-10.5 | -0.6976 | 0.01487 | -0.0904 | -46.9132
-10 | -0.6468 | 0.01379 | -0.0899 | -46.9036
-9.5 | -0.5944 | 0.01295 | -0.0896 | -45.8996
-9 | -0.5415 | 0.0121 | -0.0893 | -44.7521
-8.5 | -0.4878 | 0.01139 | -0.0891 | -42.827
-8 | -0.438 | 0.00994 | -0.0884 | -44.0644
-7.5 | -0.3839 | 0.00926 | -0.0881 | -41.4579
-7 | -0.3281 | 0.00882 | -0.0882 | -37.1995
-6.5 | -0.272 | 0.00848 | -0.0883 | -32.0755
-6 | -0.2152 | 0.00817 | -0.0885 | -26.3403
-5.5 | -0.1585 | 0.00792 | -0.0887 | -20.0126
-5 | -0.1025 | 0.00748 | -0.0888 | -13.7032
-4.5 | -0.0455 | 0.00721 | -0.089 | -6.3107
-4 | 0.0115 | 0.00702 | -0.0893 | 1.6382
-3.5 | 0.0689 | 0.00679 | -0.0897 | 10.1473
-3 | 0.1264 | 0.00661 | -0.0901 | 19.1225
-2.5 | 0.1837 | 0.00646 | -0.0905 | 28.4365
-2 | 0.2413 | 0.00633 | -0.0909 | 38.1201
-1.5 | 0.2991 | 0.00617 | -0.0914 | 48.4765
-1 | 0.356 | 0.00596 | -0.0918 | 59.7315
0 | 0.4653 | 0.005 | -0.0921 | 93.06
0.5 | 0.5225 | 0.00486 | -0.0926 | 107.5103
1 | 0.5791 | 0.00473 | -0.093 | 122.4313
1.5 | 0.6327 | 0.00437 | -0.0929 | 144.7826
2 | 0.685 | 0.00405 | -0.0923 | 169.1358
2.5 | 0.7386 | 0.00406 | -0.0918 | 181.9212
3 | 0.796 | 0.00411 | -0.0923 | 193.674
3.5 | 0.8555 | 0.00425 | -0.0933 | 201.2941
4 | 0.9208 | 0.00438 | -0.0957 | 210.2283
4.5 | 0.9819 | 0.00463 | -0.0973 | 212.0734
5 | 1.0472 | 0.0049 | -0.0999 | 213.7143
5.5 | 1.1088 | 0.00557 | -0.102 | 199.0664
6 | 1.1415 | 0.00694 | -0.0983 | 164.4813
6.5 | 1.1759 | 0.00786 | -0.0946 | 149.6056
7 | 1.2109 | 0.00896 | -0.0913 | 135.1451
7.5 | 1.2488 | 0.00995 | -0.0887 | 125.5075
8 | 1.2874 | 0.01085 | -0.0863 | 118.6544
8.5 | 1.3227 | 0.0117 | -0.0833 | 113.0513
9 | 1.356 | 0.01261 | -0.0802 | 107.5337
9.5 | 1.3866 | 0.01377 | -0.077 | 100.6972
10 | 1.418 | 0.01504 | -0.0744 | 94.2819
10.5 | 1.4481 | 0.01655 | -0.072 | 87.4985
11 | 1.4769 | 0.01827 | -0.0698 | 80.8374
11.5 | 1.507 | 0.02 | -0.068 | 75.35
12 | 1.5327 | 0.02214 | -0.066 | 69.2276
12.5 | 1.5596 | 0.02421 | -0.0642 | 64.4197
13 | 1.5841 | 0.02649 | -0.0623 | 59.7999
13.5 | 1.6047 | 0.02907 | -0.0602 | 55.2012
14 | 1.6221 | 0.03196 | -0.0581 | 50.7541
14.5 | 1.6426 | 0.03469 | -0.0564 | 47.3508
15 | 1.6608 | 0.0377 | -0.0547 | 44.0531
15.5 | 1.6753 | 0.04108 | -0.053 | 40.7814
16 | 1.6887 | 0.04469 | -0.0514 | 37.787
16.5 | 1.7037 | 0.04821 | -0.0501 | 35.3391
17 | 1.715 | 0.05216 | -0.0488 | 32.8796
17.5 | 1.7226 | 0.05656 | -0.0476 | 30.4562
18 | 1.7313 | 0.0609 | -0.0466 | 28.4286
18.5 | 1.7359 | 0.06577 | -0.0457 | 26.3935
19 | 1.7368 | 0.07114 | -0.0449 | 24.4138
19.5 | 1.7397 | 0.07638 | -0.0445 | 22.7769
20 | 1.7393 | 0.08212 | -0.0444 | 21.18

## 69. Re 4M Mach 0.25 (1)
BIGFOIL.COM POLAR EXPORT
GA 37A614
GA 37A614 |  |  |  | Cl Max: | 1.631 | at alpha= | 11.5 | deg
JavaFoil+Calcfoil stall+Eppler ext transition |  |  |  | L/D Max: | 182.364 | at alpha= | 5.5 | deg
Re: | 4000000 |  |  | Cd Min: | 0.00582 | at alpha= | -1 | deg
Mach: | 0.25 |  |  | Cl=0 at alpha= | -4.0902 | deg
|  |  |  | @ Cl=0.1, Cd= | 0.0074277
|  |  |  | @ Cl=0.4, Cd= | 0.0058235
|  |  |  | @ Cl=0.6, Cd= | 0.0059486
alpha (deg) | Cl | Cd | Cm | Cl/Cd
-15 | -0.094 | 0.10695 | -0.033 | -0.882
-14.5 | -0.174 | 0.10045 | -0.033 | -1.728
-14 | -0.22 | 0.0966 | -0.033 | -2.275
-13.5 | -0.258 | 0.09177 | -0.034 | -2.811
-13 | -0.291 | 0.08745 | -0.034 | -3.326
-12.5 | -0.319 | 0.08281 | -0.034 | -3.849
-12 | -0.342 | 0.07889 | -0.034 | -4.331
-11.5 | -0.359 | 0.07502 | -0.033 | -4.789
-11 | -0.372 | 0.07034 | -0.035 | -5.286
-10.5 | -0.378 | 0.06686 | -0.035 | -5.657
-10 | -0.379 | 0.06271 | -0.036 | -6.04
-9.5 | -0.373 | 0.05835 | -0.038 | -6.394
-9 | -0.362 | 0.05381 | -0.04 | -6.723
-8.5 | -0.344 | 0.0505 | -0.042 | -6.819
-8 | -0.32 | 0.04829 | -0.042 | -6.628
-7.5 | -0.356 | 0.00953 | -0.077 | -37.41
-7 | -0.315 | 0.0092 | -0.078 | -34.275
-6.5 | -0.269 | 0.00887 | -0.079 | -30.363
-6 | -0.219 | 0.00855 | -0.08 | -25.607
-5.5 | -0.165 | 0.0083 | -0.081 | -19.906
-5 | -0.108 | 0.00792 | -0.082 | -13.684
-4.5 | -0.05 | 0.00766 | -0.083 | -6.463
-4 | 0.011 | 0.00749 | -0.084 | 1.474
-3.5 | 0.073 | 0.00748 | -0.085 | 9.728
-3 | 0.135 | 0.00736 | -0.086 | 18.384
-2.5 | 0.198 | 0.00701 | -0.087 | 28.259
-2 | 0.261 | 0.00711 | -0.088 | 36.785
-1.5 | 0.325 | 0.00703 | -0.089 | 46.158
-1 | 0.389 | 0.00582 | -0.09 | 66.722
-0.5 | 0.452 | 0.00584 | -0.091 | 77.273
0 | 0.518 | 0.00586 | -0.092 | 88.452
0.5 | 0.582 | 0.00594 | -0.093 | 97.931
1 | 0.645 | 0.00597 | -0.094 | 108.116
1.5 | 0.708 | 0.00604 | -0.095 | 117.183
2 | 0.772 | 0.00616 | -0.096 | 125.166
2.5 | 0.835 | 0.00632 | -0.098 | 132.104
3 | 0.898 | 0.00643 | -0.099 | 139.582
3.5 | 0.961 | 0.00651 | -0.1 | 147.773
4 | 1.025 | 0.00607 | -0.101 | 168.897
4.5 | 1.082 | 0.00646 | -0.102 | 167.649
5 | 1.144 | 0.0066 | -0.103 | 173.296
5.5 | 1.204 | 0.0066 | -0.103 | 182.364
6 | 1.262 | 0.00702 | -0.105 | 179.694
6.5 | 1.319 | 0.00916 | -0.106 | 143.936
7 | 1.374 | 0.00979 | -0.107 | 140.369
7.5 | 1.427 | 0.01265 | -0.108 | 112.796
8 | 1.478 | 0.01524 | -0.109 | 96.933
8.5 | 1.492 | 0.01636 | -0.107 | 91.201
9 | 1.529 | 0.01731 | -0.108 | 88.35
9.5 | 1.563 | 0.01831 | -0.109 | 85.325
10 | 1.591 | 0.01942 | -0.109 | 81.914
10.5 | 1.613 | 0.02061 | -0.11 | 78.296
11 | 1.63 | 0.0219 | -0.11 | 74.423
11.5 | 1.631 | 0.02331 | -0.111 | 69.997
12 | 1.619 | 0.02489 | -0.111 | 65.044
12.5 | 1.596 | 0.02663 | -0.112 | 59.91
13 | 1.561 | 0.02857 | -0.112 | 54.627
13.5 | 1.514 | 0.03075 | -0.113 | 49.228
14 | 1.456 | 0.03337 | -0.113 | 43.615
14.5 | 1.386 | 0.03643 | -0.114 | 38.051
15 | 1.306 | 0.04032 | -0.114 | 32.382
15.5 | 1.216 | 0.0446 | -0.114 | 27.254
16 | 1.111 | 0.05242 | -0.112 | 21.201
16.5 | 0.985 | 0.07092 | -0.108 | 13.884

## 70. Re 4M Mach 0.25 (2)
BIGFOIL.COM POLAR EXPORT
GA 37A614
GA 37A614 |  |  |  | Cl Max: | 1.6934 | at alpha= | 18 | deg
XFOIL ncrit=9 |  |  |  | L/D Max: | 216.487 | at alpha= | 5 | deg
Re: | 4000000 |  |  | Cd Min: | 0.15827 | at alpha= | -14.5 | deg
Mach: | 0.25 |  |  | Cl=0 at alpha= | -4.0961 | deg
|  |  |  | @ Cl=0.1, Cd= | 0.0068027
|  |  |  | @ Cl=0.4, Cd= | 0.0058441
|  |  |  | @ Cl=0.6, Cd= | 0.0048189
alpha (deg) | Cl | Cd | Cm | Cl/Cd
-14.5 | -0.3727 | 0.15827 | -0.0266 | -2.3548
-14 | -0.3564 | 0.15247 | -0.0296 | -2.3375
-13.5 | -0.3416 | 0.14602 | -0.0327 | -2.3394
-13 | -0.3277 | 0.13948 | -0.0358 | -2.3494
-12.5 | -0.3149 | 0.13189 | -0.0392 | -2.3876
-12 | -0.3061 | 0.12388 | -0.0425 | -2.4709
-11.5 | -0.2972 | 0.11619 | -0.0459 | -2.5579
-11 | -0.2943 | 0.10793 | -0.0494 | -2.7268
-10.5 | -0.291 | 0.09953 | -0.0534 | -2.9237
-9.5 | -0.5877 | 0.02002 | -0.0997 | -29.3556
-8.5 | -0.4986 | 0.01436 | -0.0968 | -34.7214
-7.5 | -0.3972 | 0.01052 | -0.0942 | -37.7567
-7 | -0.3411 | 0.00961 | -0.0935 | -35.4943
-6.5 | -0.283 | 0.009 | -0.0931 | -31.4444
-6 | -0.2243 | 0.00855 | -0.0928 | -26.2339
-5.5 | -0.1654 | 0.00817 | -0.0927 | -20.2448
-5 | -0.1059 | 0.00785 | -0.0927 | -13.4904
-4.5 | -0.0479 | 0.00738 | -0.0925 | -6.4905
-4 | 0.0114 | 0.00713 | -0.0926 | 1.5989
-3.5 | 0.0711 | 0.0069 | -0.0929 | 10.3043
-3 | 0.1305 | 0.0067 | -0.0931 | 19.4776
-2.5 | 0.1899 | 0.00655 | -0.0934 | 28.9924
-2 | 0.2497 | 0.00638 | -0.0939 | 39.1379
-1.5 | 0.3093 | 0.00624 | -0.0943 | 49.5673
-1 | 0.368 | 0.00606 | -0.0946 | 60.7261
-0.5 | 0.4258 | 0.00567 | -0.0949 | 75.097
0 | 0.4813 | 0.00507 | -0.095 | 94.931
0.5 | 0.5401 | 0.00493 | -0.0954 | 109.5538
1 | 0.5984 | 0.00483 | -0.0958 | 123.8923
1.5 | 0.6547 | 0.00444 | -0.0958 | 147.455
2 | 0.7084 | 0.00413 | -0.095 | 171.5254
2.5 | 0.7642 | 0.00414 | -0.0946 | 184.5894
3 | 0.8234 | 0.00419 | -0.095 | 196.5155
3.5 | 0.8852 | 0.00431 | -0.096 | 205.3828
4 | 0.9525 | 0.00447 | -0.0983 | 213.0872
4.5 | 1.0162 | 0.00474 | -0.0999 | 214.3882
5 | 1.0846 | 0.00501 | -0.1026 | 216.487
5.5 | 1.1484 | 0.00574 | -0.1046 | 200.0697
6 | 1.1746 | 0.00719 | -0.099 | 163.3658
6.5 | 1.2082 | 0.00825 | -0.0947 | 146.4485
7 | 1.2415 | 0.00949 | -0.0907 | 130.8219
7.5 | 1.277 | 0.01059 | -0.0872 | 120.5855
8 | 1.3067 | 0.01167 | -0.0827 | 111.9709
8.5 | 1.3399 | 0.01276 | -0.0792 | 105.0078
9 | 1.3704 | 0.01419 | -0.0758 | 96.5751
9.5 | 1.4007 | 0.01585 | -0.0729 | 88.3722
10 | 1.4297 | 0.01778 | -0.0703 | 80.4106
10.5 | 1.4596 | 0.0198 | -0.068 | 73.7172
11 | 1.4879 | 0.02201 | -0.0658 | 67.6011
11.5 | 1.5133 | 0.02443 | -0.0634 | 61.9443
12 | 1.5367 | 0.02706 | -0.061 | 56.7886
12.5 | 1.5605 | 0.02966 | -0.0587 | 52.6129
13 | 1.5806 | 0.03263 | -0.0563 | 48.4401
13.5 | 1.5959 | 0.0361 | -0.0538 | 44.2078
14 | 1.6166 | 0.03923 | -0.0519 | 41.2083
14.5 | 1.6342 | 0.04268 | -0.0499 | 38.2896
15 | 1.6471 | 0.04666 | -0.0479 | 35.3
15.5 | 1.6624 | 0.05051 | -0.0462 | 32.9123
16 | 1.6742 | 0.05479 | -0.0446 | 30.5567
16.5 | 1.6825 | 0.05948 | -0.043 | 28.2868
17 | 1.6899 | 0.06436 | -0.0417 | 26.257
17.5 | 1.692 | 0.06992 | -0.0406 | 24.1991
18 | 1.6934 | 0.07566 | -0.0398 | 22.3817
18.5 | 1.6922 | 0.08188 | -0.0393 | 20.6668
19 | 1.6878 | 0.08858 | -0.0392 | 19.054
19.5 | 1.6797 | 0.09585 | -0.0395 | 17.5243
20 | 1.6645 | 0.10428 | -0.0406 | 15.9618

## 71. Re 4M Mach 0.50 (1)
BIGFOIL.COM POLAR EXPORT
GA 37A614
GA 37A614 |  |  |  | Cl Max: | 1.539 | at alpha= | 8.5 | deg
JavaFoil+Calcfoil stall+Eppler ext transition |  |  |  | L/D Max: | 174.672 | at alpha= | 4.5 | deg
Re: | 4000000 |  |  | Cd Min: | 0.00605 | at alpha= | -1 | deg
Mach: | 0.5 |  |  | Cl=0 at alpha= | -4.0923 | deg
|  |  |  | @ Cl=0.1, Cd= | 0.0076357
|  |  |  | @ Cl=0.4, Cd= | 0.0066119
|  |  |  | @ Cl=0.6, Cd= | 0.0062148
alpha (deg) | Cl | Cd | Cm | Cl/Cd
-20 | -0.886 | 0.1665 | -0.035 | -5.323
-19.5 | -0.859 | 0.16092 | -0.036 | -5.34
-19 | -0.834 | 0.1635 | -0.037 | -5.101
-18.5 | -0.807 | 0.15164 | -0.038 | -5.322
-18 | -0.779 | 0.14519 | -0.038 | -5.367
-17.5 | -0.751 | 0.14057 | -0.038 | -5.343
-17 | -0.723 | 0.13526 | -0.037 | -5.345
-16.5 | -0.694 | 0.13056 | -0.037 | -5.319
-16 | -0.667 | 0.12748 | -0.037 | -5.231
-15.5 | -0.639 | 0.12392 | -0.037 | -5.158
-15 | -0.612 | 0.11828 | -0.038 | -5.171
-14.5 | -0.584 | 0.1136 | -0.038 | -5.142
-14 | -0.556 | 0.10638 | -0.038 | -5.231
-13.5 | -0.529 | 0.10276 | -0.039 | -5.147
-13 | -0.502 | 0.10188 | -0.04 | -4.923
-12.5 | -0.473 | 0.09517 | -0.039 | -4.97
-12 | -0.444 | 0.0922 | -0.037 | -4.815
-11.5 | -0.416 | 0.08917 | -0.037 | -4.668
-11 | -0.389 | 0.075 | -0.038 | -5.18
-10.5 | -0.361 | 0.06972 | -0.039 | -5.174
-10 | -0.333 | 0.06416 | -0.039 | -5.187
-9.5 | -0.305 | 0.05986 | -0.04 | -5.094
-9 | -0.277 | 0.06901 | -0.038 | -4.007
-8.5 | -0.249 | 0.05616 | -0.04 | -4.428
-8 | -0.221 | 0.05163 | -0.044 | -4.285
-7.5 | -0.194 | 0.04608 | -0.049 | -4.216
-7 | -0.165 | 0.04557 | -0.046 | -3.621
-6.5 | -0.137 | 0.04312 | -0.046 | -3.168
-6 | -0.108 | 0.04223 | -0.043 | -2.557
-5.5 | -0.122 | 0.03901 | -0.047 | -3.136
-5 | -0.091 | 0.03491 | -0.055 | -2.6
-4.5 | -0.053 | 0.00856 | -0.093 | -6.158
-4 | 0.012 | 0.00798 | -0.094 | 1.507
-3.5 | 0.08 | 0.00769 | -0.095 | 10.431
-3 | 0.15 | 0.0075 | -0.096 | 20.011
-2.5 | 0.221 | 0.00755 | -0.097 | 29.199
-2 | 0.291 | 0.00744 | -0.099 | 39.168
-1.5 | 0.362 | 0.00724 | -0.1 | 50.052
-1 | 0.434 | 0.00605 | -0.101 | 71.762
-0.5 | 0.505 | 0.00615 | -0.102 | 82.041
0 | 0.579 | 0.0062 | -0.103 | 93.405
0.5 | 0.65 | 0.00625 | -0.104 | 104.039
1 | 0.721 | 0.00635 | -0.105 | 113.483
1.5 | 0.792 | 0.00648 | -0.107 | 122.242
2 | 0.863 | 0.00667 | -0.108 | 129.316
2.5 | 0.933 | 0.00678 | -0.109 | 137.673
3 | 1.004 | 0.00698 | -0.11 | 143.946
3.5 | 1.075 | 0.00715 | -0.111 | 150.371
4 | 1.146 | 0.00673 | -0.112 | 170.29
4.5 | 1.207 | 0.00691 | -0.114 | 174.672
5 | 1.275 | 0.00763 | -0.115 | 167.009
5.5 | 1.339 | 0.00808 | -0.116 | 165.708
6 | 1.401 | 0.00975 | -0.117 | 143.669
6.5 | 1.458 | 0.01148 | -0.118 | 126.993
7 | 1.468 | 0.0169 | -0.116 | 86.823
7.5 | 1.503 | 0.0196 | -0.116 | 76.71
8 | 1.532 | 0.0212 | -0.117 | 72.267
8.5 | 1.539 | 0.02296 | -0.117 | 67.036
9 | 1.515 | 0.02504 | -0.118 | 60.523
9.5 | 1.421 | 0.02727 | -0.119 | 52.101
10 | 0.938 | 0.03072 | -0.119 | 30.543
10.5 | 0.966 | 0.03352 | -0.119 | 28.808
11 | 0.999 | 0.03452 | -0.12 | 28.947
11.5 | 0.894 | 0.08055 | -0.081 | 11.094
12 | 0.905 | 0.0929 | -0.061 | 9.742
12.5 | 0.932 | 0.11297 | -0.06 | 8.246
13 | 0.975 | 0.10101 | -0.081 | 9.655
13.5 | 0.993 | 0.10921 | -0.072 | 9.092

## 72. Re 4M Mach 0.50 (2)
BIGFOIL.COM POLAR EXPORT
GA 37A614
GA 37A614 |  |  |  | Cl Max: | 1.534 | at alpha= | 13 | deg
XFOIL ncrit=9 |  |  |  | L/D Max: | 224.237 | at alpha= | 4.5 | deg
Re: | 4000000 |  |  | Cd Min: | 0.25407 | at alpha= | -20 | deg
Mach: | 0.5 |  |  | Cl=0 at alpha= | -4.1044 | deg
|  |  |  | @ Cl=0.1, Cd= | 0.0074065
|  |  |  | @ Cl=0.4, Cd= | 0.006428
|  |  |  | @ Cl=0.6, Cd= | 0.0053181
alpha (deg) | Cl | Cd | Cm | Cl/Cd
-20 | -0.5745 | 0.25407 | 0.0164 | -2.2612
-19.5 | -0.5514 | 0.2457 | 0.0111 | -2.2442
-19 | -0.5341 | 0.23839 | 0.0077 | -2.2404
-18.5 | -0.511 | 0.2314 | 0.0029 | -2.2083
-18 | -0.4877 | 0.22434 | -0.0018 | -2.1739
-17.5 | -0.4645 | 0.21706 | -0.0065 | -2.14
-17 | -0.4417 | 0.20916 | -0.0111 | -2.1118
-16.5 | -0.4199 | 0.20117 | -0.0157 | -2.0873
-16 | -0.3989 | 0.19301 | -0.0202 | -2.0667
-15.5 | -0.3781 | 0.18507 | -0.0246 | -2.043
-15 | -0.3578 | 0.17739 | -0.0288 | -2.017
-14.5 | -0.3399 | 0.16972 | -0.0326 | -2.0027
-14 | -0.3194 | 0.16291 | -0.0364 | -1.9606
-13.5 | -0.2994 | 0.15603 | -0.0401 | -1.9189
-13 | -0.2803 | 0.14911 | -0.0436 | -1.8798
-12.5 | -0.1285 | 0.12069 | -0.0639 | -1.0647
-12 | -0.1183 | 0.11448 | -0.0664 | -1.0334
-11 | -0.1003 | 0.10141 | -0.0712 | -0.98905
-10.5 | -0.208 | 0.11097 | -0.0609 | -1.8744
-10 | -0.1962 | 0.10364 | -0.0644 | -1.8931
-9.5 | -0.1857 | 0.0961 | -0.068 | -1.9324
-8.5 | -0.1715 | 0.0801 | -0.0764 | -2.1411
-8 | -0.1697 | 0.07133 | -0.0818 | -2.3791
-7.5 | -0.171 | 0.06197 | -0.0888 | -2.7594
-7 | -0.1747 | 0.05098 | -0.1025 | -3.4268
-6.5 | -0.1756 | 0.0383 | -0.115 | -4.5849
-6 | -0.1576 | 0.02963 | -0.1179 | -5.3189
-5.5 | -0.1323 | 0.02135 | -0.1172 | -6.1967
-5 | -0.1075 | 0.01237 | -0.1134 | -8.6904
-4.5 | -0.0525 | 0.00924 | -0.1104 | -5.6818
-3.5 | 0.0802 | 0.00751 | -0.1076 | 10.6791
-3 | 0.1491 | 0.00715 | -0.1071 | 20.8531
-2.5 | 0.2175 | 0.00688 | -0.1068 | 31.6134
-2 | 0.2863 | 0.00669 | -0.1068 | 42.7952
-1.5 | 0.3552 | 0.00652 | -0.107 | 54.4785
-1 | 0.4234 | 0.00638 | -0.1073 | 66.3636
-0.5 | 0.4898 | 0.00614 | -0.1074 | 79.772
0 | 0.5539 | 0.00555 | -0.1074 | 99.8018
0.5 | 0.6195 | 0.00522 | -0.1076 | 118.6782
1 | 0.6871 | 0.00515 | -0.1081 | 133.4175
1.5 | 0.7523 | 0.00491 | -0.1081 | 153.2179
2 | 0.8145 | 0.00454 | -0.1073 | 179.4053
2.5 | 0.8798 | 0.00452 | -0.1069 | 194.646
3 | 0.9464 | 0.0046 | -0.1066 | 205.7391
3.5 | 1.0187 | 0.00475 | -0.1075 | 214.4632
4 | 1.0978 | 0.00492 | -0.1098 | 223.1301
4.5 | 1.175 | 0.00524 | -0.1116 | 224.2366
5 | 1.2561 | 0.00561 | -0.114 | 223.9037
5.5 | 1.3144 | 0.00634 | -0.1119 | 207.3186
6 | 1.3151 | 0.00844 | -0.0999 | 155.8175
6.5 | 1.3241 | 0.01041 | -0.0902 | 127.195
7 | 1.3341 | 0.01331 | -0.083 | 100.2329
7.5 | 1.3436 | 0.01715 | -0.0777 | 78.344
8 | 1.3625 | 0.02065 | -0.0734 | 65.9806
8.5 | 1.3815 | 0.02415 | -0.0692 | 57.205
9 | 1.3987 | 0.02779 | -0.0649 | 50.3311
9.5 | 1.4162 | 0.03148 | -0.0608 | 44.9873
10 | 1.4369 | 0.03518 | -0.0571 | 40.8442
10.5 | 1.4583 | 0.03896 | -0.0535 | 37.4307
11 | 1.4789 | 0.04297 | -0.05 | 34.417
11.5 | 1.4985 | 0.04718 | -0.0466 | 31.7613
12 | 1.5133 | 0.0519 | -0.0433 | 29.158
12.5 | 1.5255 | 0.05701 | -0.0401 | 26.7585
13 | 1.534 | 0.0626 | -0.0371 | 24.5048
13.5 | 1.5315 | 0.06934 | -0.0343 | 22.0868
14 | 1.5155 | 0.07752 | -0.0323 | 19.5498
14.5 | 1.4927 | 0.08673 | -0.0311 | 17.2109
15 | 1.4654 | 0.09674 | -0.0311 | 15.1478
15.5 | 1.436 | 0.10759 | -0.0327 | 13.347
16 | 1.4004 | 0.11972 | -0.036 | 11.6973
16.5 | 1.3669 | 0.13245 | -0.0411 | 10.3201
17 | 1.3363 | 0.14565 | -0.0476 | 9.1747
17.5 | 1.3098 | 0.15918 | -0.0554 | 8.2284
18 | 1.2872 | 0.17281 | -0.064 | 7.4486

## 73. Re 5M Mach 0.00 (1)
BIGFOIL.COM POLAR EXPORT
GA 37A614
GA 37A614 |  |  |  | Cl Max: | 1.665 | at alpha= | 12.5 | deg
JavaFoil+Calcfoil stall+Eppler ext transition |  |  |  | L/D Max: | 179.841 | at alpha= | 5.5 | deg
Re: | 5000000 |  |  | Cd Min: | 0.00561 | at alpha= | -1 | deg
Mach: | 0 |  |  | Cl=0 at alpha= | -4.0932 | deg
|  |  |  | @ Cl=0.1, Cd= | 0.0071213
|  |  |  | @ Cl=0.4, Cd= | 0.0056179
|  |  |  | @ Cl=0.6, Cd= | 0.0057282
alpha (deg) | Cl | Cd | Cm | Cl/Cd
-18 | -0.419 | 0.13289 | -0.03 | -3.152
-17.5 | -0.43 | 0.12942 | -0.03 | -3.322
-17 | -0.441 | 0.12328 | -0.03 | -3.577
-16.5 | -0.451 | 0.11861 | -0.031 | -3.806
-16 | -0.461 | 0.1118 | -0.031 | -4.127
-15.5 | -0.47 | 0.10796 | -0.031 | -4.352
-15 | -0.478 | 0.10215 | -0.032 | -4.676
-14.5 | -0.485 | 0.09585 | -0.033 | -5.057
-14 | -0.489 | 0.09096 | -0.034 | -5.381
-13.5 | -0.492 | 0.08585 | -0.035 | -5.735
-13 | -0.493 | 0.08136 | -0.035 | -6.06
-12.5 | -0.491 | 0.07692 | -0.036 | -6.386
-12 | -0.488 | 0.07152 | -0.038 | -6.82
-11.5 | -0.48 | 0.06784 | -0.039 | -7.076
-11 | -0.47 | 0.06364 | -0.04 | -7.382
-10.5 | -0.455 | 0.06068 | -0.04 | -7.502
-10 | -0.439 | 0.05537 | -0.042 | -7.932
-9.5 | -0.424 | 0.04758 | -0.048 | -8.914
-9 | -0.477 | 0.00961 | -0.072 | -49.687
-8.5 | -0.443 | 0.00943 | -0.072 | -46.976
-8 | -0.405 | 0.00857 | -0.073 | -47.205
-7.5 | -0.363 | 0.00877 | -0.074 | -41.353
-7 | -0.317 | 0.00859 | -0.075 | -36.862
-6.5 | -0.268 | 0.00826 | -0.076 | -32.452
-6 | -0.216 | 0.00804 | -0.077 | -26.883
-5.5 | -0.162 | 0.00789 | -0.078 | -20.535
-5 | -0.106 | 0.00744 | -0.079 | -14.253
-4.5 | -0.048 | 0.00733 | -0.08 | -6.581
-4 | 0.011 | 0.00727 | -0.081 | 1.478
-3.5 | 0.071 | 0.00716 | -0.082 | 9.868
-3 | 0.131 | 0.00708 | -0.083 | 18.527
-2.5 | 0.192 | 0.00695 | -0.084 | 27.654
-2 | 0.253 | 0.00685 | -0.085 | 36.963
-1.5 | 0.315 | 0.00678 | -0.086 | 46.381
-1 | 0.376 | 0.00561 | -0.087 | 67.073
-0.5 | 0.437 | 0.00563 | -0.088 | 77.659
0 | 0.502 | 0.00563 | -0.089 | 89.052
0.5 | 0.563 | 0.00571 | -0.09 | 98.589
1 | 0.624 | 0.00574 | -0.091 | 108.791
1.5 | 0.686 | 0.00585 | -0.092 | 117.27
2 | 0.747 | 0.00599 | -0.093 | 124.754
2.5 | 0.808 | 0.00609 | -0.094 | 132.679
3 | 0.87 | 0.00615 | -0.095 | 141.39
3.5 | 0.931 | 0.00625 | -0.096 | 148.943
4 | 0.992 | 0.00634 | -0.097 | 156.409
4.5 | 1.048 | 0.00612 | -0.098 | 171.23
5 | 1.108 | 0.00645 | -0.099 | 171.745
5.5 | 1.166 | 0.00649 | -0.1 | 179.841
6 | 1.224 | 0.0074 | -0.101 | 165.283
6.5 | 1.279 | 0.00845 | -0.102 | 151.472
7 | 1.334 | 0.0094 | -0.103 | 141.865
7.5 | 1.387 | 0.01158 | -0.104 | 119.826
8 | 1.438 | 0.01254 | -0.105 | 114.704
8.5 | 1.486 | 0.01382 | -0.106 | 107.56
9 | 1.532 | 0.0145 | -0.107 | 105.609
9.5 | 1.574 | 0.0152 | -0.108 | 103.535
10 | 1.579 | 0.01691 | -0.107 | 93.344
10.5 | 1.61 | 0.01782 | -0.107 | 90.36
11 | 1.637 | 0.01877 | -0.108 | 87.192
11.5 | 1.654 | 0.0198 | -0.108 | 83.531
12 | 1.662 | 0.02096 | -0.109 | 79.332
12.5 | 1.665 | 0.02212 | -0.11 | 75.255
13 | 1.66 | 0.02353 | -0.11 | 70.536
13.5 | 1.649 | 0.02505 | -0.111 | 65.841
14 | 1.632 | 0.02669 | -0.111 | 61.136
14.5 | 1.609 | 0.02855 | -0.112 | 56.363
15 | 1.581 | 0.0305 | -0.112 | 51.831
15.5 | 1.548 | 0.03269 | -0.112 | 47.334
16 | 1.511 | 0.035 | -0.113 | 43.163
16.5 | 1.469 | 0.03809 | -0.113 | 38.561
17 | 1.424 | 0.04129 | -0.113 | 34.492
17.5 | 1.377 | 0.04436 | -0.114 | 31.046

## 74. Re 5M Mach 0.00 (2)
BIGFOIL.COM POLAR EXPORT
GA 37A614
GA 37A614 |  |  |  | Cl Max: | 1.7767 | at alpha= | 19.5 | deg
XFOIL ncrit=9 |  |  |  | L/D Max: | 217.601 | at alpha= | 4.5 | deg
Re: | 5000000 |  |  | Cd Min: | 0.07546 | at alpha= | 20 | deg
Mach: | 0 |  |  | Cl=0 at alpha= | -4.0998 | deg
|  |  |  | @ Cl=0.1, Cd= | 0.0064084
|  |  |  | @ Cl=0.4, Cd= | 0.0054924
|  |  |  | @ Cl=0.6, Cd= | 0.0045006
alpha (deg) | Cl | Cd | Cm | Cl/Cd
-17 | -1.1768 | 0.03531 | -0.0956 | -33.3277
-16.5 | -1.195 | 0.02908 | -0.0975 | -41.0935
-16 | -1.189 | 0.02602 | -0.095 | -45.6956
-15.5 | -1.1636 | 0.02383 | -0.0932 | -48.8292
-15 | -1.1284 | 0.0221 | -0.092 | -51.0588
-14.5 | -1.0889 | 0.02057 | -0.091 | -52.9363
-14 | -1.0461 | 0.01926 | -0.0902 | -54.3146
-13.5 | -1.0015 | 0.01802 | -0.0896 | -55.5771
-13 | -0.9551 | 0.01686 | -0.089 | -56.6489
-12.5 | -0.9074 | 0.01578 | -0.0885 | -57.5032
-12 | -0.8584 | 0.0148 | -0.0881 | -58
-11.5 | -0.8083 | 0.01386 | -0.0877 | -58.3189
-11 | -0.7575 | 0.01301 | -0.0874 | -58.2244
-10.5 | -0.7055 | 0.01224 | -0.0872 | -57.6389
-10 | -0.6531 | 0.01152 | -0.0871 | -56.6927
-9.5 | -0.5996 | 0.0109 | -0.087 | -55.0092
-9 | -0.5458 | 0.01033 | -0.087 | -52.8364
-8.5 | -0.4913 | 0.00982 | -0.087 | -50.0305
-8 | -0.4363 | 0.00937 | -0.0871 | -46.5635
-7.5 | -0.3818 | 0.00883 | -0.0871 | -43.239
-7 | -0.3277 | 0.00821 | -0.087 | -39.9147
-6.5 | -0.2716 | 0.00789 | -0.0872 | -34.4233
-6 | -0.2153 | 0.00765 | -0.0875 | -28.1438
-5.5 | -0.1586 | 0.00739 | -0.0878 | -21.4614
-5 | -0.1018 | 0.00717 | -0.0882 | -14.198
-4.5 | -0.0457 | 0.00688 | -0.0883 | -6.6424
-4 | 0.0114 | 0.00666 | -0.0888 | 1.7117
-3.5 | 0.0686 | 0.00648 | -0.0892 | 10.5864
-3 | 0.1256 | 0.00635 | -0.0896 | 19.7795
-2.5 | 0.1831 | 0.00618 | -0.0901 | 29.6278
-2 | 0.2406 | 0.00604 | -0.0906 | 39.8344
-1.5 | 0.2978 | 0.00593 | -0.0911 | 50.2192
-1 | 0.3546 | 0.00575 | -0.0915 | 61.6696
-0.5 | 0.411 | 0.00543 | -0.0919 | 75.6906
0 | 0.4655 | 0.00496 | -0.0921 | 93.8508
0.5 | 0.5208 | 0.0047 | -0.0924 | 110.8085
1 | 0.5777 | 0.00458 | -0.0929 | 126.1354
1.5 | 0.6339 | 0.00438 | -0.0934 | 144.726
2 | 0.6861 | 0.00404 | -0.093 | 169.8267
2.5 | 0.7395 | 0.00387 | -0.0926 | 191.0853
3 | 0.7939 | 0.00392 | -0.0925 | 202.5255
3.5 | 0.8506 | 0.004 | -0.093 | 212.65
4 | 0.9092 | 0.00419 | -0.0939 | 216.9928
4.5 | 0.9705 | 0.00446 | -0.0957 | 217.6009
5 | 1.0309 | 0.00476 | -0.0973 | 216.5756
5.5 | 1.0858 | 0.00595 | -0.0984 | 182.4874
6 | 1.1311 | 0.00707 | -0.0974 | 159.9859
6.5 | 1.166 | 0.00793 | -0.0939 | 147.0366
7 | 1.2043 | 0.00884 | -0.0913 | 136.233
7.5 | 1.2449 | 0.00968 | -0.0892 | 128.6054
8 | 1.2866 | 0.01043 | -0.0874 | 123.3557
8.5 | 1.3265 | 0.0112 | -0.0854 | 118.4375
9 | 1.3623 | 0.01195 | -0.0826 | 114
9.5 | 1.3951 | 0.01288 | -0.0796 | 108.3152
10 | 1.4267 | 0.01399 | -0.0768 | 101.98
10.5 | 1.458 | 0.01525 | -0.0744 | 95.6066
11 | 1.4905 | 0.01658 | -0.0724 | 89.8975
11.5 | 1.52 | 0.01821 | -0.0704 | 83.4706
12 | 1.5501 | 0.01988 | -0.0686 | 77.9728
12.5 | 1.5788 | 0.02173 | -0.067 | 72.6553
13 | 1.6032 | 0.02389 | -0.0651 | 67.1076
13.5 | 1.6252 | 0.0263 | -0.0631 | 61.7947
14 | 1.6483 | 0.02861 | -0.0613 | 57.6127
14.5 | 1.6688 | 0.03116 | -0.0595 | 53.5558
15 | 1.686 | 0.03405 | -0.0576 | 49.5154
15.5 | 1.7013 | 0.03723 | -0.0558 | 45.697
16 | 1.7186 | 0.04029 | -0.0543 | 42.6557
16.5 | 1.7331 | 0.04371 | -0.0529 | 39.65
17 | 1.7433 | 0.04759 | -0.0514 | 36.6316
17.5 | 1.7545 | 0.05143 | -0.0502 | 34.1143
18 | 1.7635 | 0.0556 | -0.049 | 31.7176
18.5 | 1.7673 | 0.06032 | -0.0479 | 29.2987
19 | 1.7732 | 0.06496 | -0.0471 | 27.2968
19.5 | 1.7767 | 0.06994 | -0.0465 | 25.4032
20 | 1.7758 | 0.07546 | -0.046 | 23.533

## 75. Re 5M Mach 0.10 (1)
BIGFOIL.COM POLAR EXPORT
GA 37A614
GA 37A614 |  |  |  | Cl Max: | 1.659 | at alpha= | 12 | deg
JavaFoil+Calcfoil stall+Eppler ext transition |  |  |  | L/D Max: | 178.997 | at alpha= | 5.5 | deg
Re: | 5000000 |  |  | Cd Min: | 0.0056 | at alpha= | -1 | deg
Mach: | 0.1 |  |  | Cl=0 at alpha= | -4.0932 | deg
|  |  |  | @ Cl=0.1, Cd= | 0.0070777
|  |  |  | @ Cl=0.4, Cd= | 0.0056142
|  |  |  | @ Cl=0.6, Cd= | 0.0057439
alpha (deg) | Cl | Cd | Cm | Cl/Cd
-17.5 | -0.386 | 0.13007 | -0.03 | -2.965
-17 | -0.399 | 0.12456 | -0.03 | -3.204
-16.5 | -0.412 | 0.1189 | -0.031 | -3.465
-16 | -0.425 | 0.11293 | -0.032 | -3.76
-15.5 | -0.436 | 0.10895 | -0.031 | -4.001
-15 | -0.447 | 0.10265 | -0.032 | -4.35
-14.5 | -0.456 | 0.09673 | -0.033 | -4.714
-14 | -0.464 | 0.09201 | -0.034 | -5.039
-13.5 | -0.469 | 0.08696 | -0.034 | -5.398
-13 | -0.473 | 0.08223 | -0.035 | -5.752
-12.5 | -0.474 | 0.07761 | -0.036 | -6.106
-12 | -0.473 | 0.07266 | -0.037 | -6.505
-11.5 | -0.467 | 0.06893 | -0.038 | -6.782
-11 | -0.459 | 0.06468 | -0.039 | -7.103
-10.5 | -0.447 | 0.06195 | -0.039 | -7.211
-10 | -0.432 | 0.05683 | -0.041 | -7.604
-9.5 | -0.415 | 0.05176 | -0.045 | -8.021
-9 | -0.474 | 0.00976 | -0.072 | -48.549
-8.5 | -0.441 | 0.0095 | -0.073 | -46.429
-8 | -0.404 | 0.00858 | -0.074 | -47.011
-7.5 | -0.362 | 0.00884 | -0.075 | -40.972
-7 | -0.317 | 0.00854 | -0.076 | -37.11
-6.5 | -0.268 | 0.00834 | -0.077 | -32.189
-6 | -0.217 | 0.00812 | -0.078 | -26.696
-5.5 | -0.163 | 0.00787 | -0.079 | -20.676
-5 | -0.106 | 0.00752 | -0.08 | -14.143
-4.5 | -0.048 | 0.00728 | -0.081 | -6.658
-4 | 0.011 | 0.00724 | -0.082 | 1.49
-3.5 | 0.071 | 0.00713 | -0.083 | 9.96
-3 | 0.132 | 0.00702 | -0.084 | 18.796
-2.5 | 0.193 | 0.00692 | -0.085 | 27.917
-2 | 0.255 | 0.00682 | -0.086 | 37.31
-1.5 | 0.316 | 0.00675 | -0.087 | 46.84
-1 | 0.378 | 0.0056 | -0.088 | 67.536
-0.5 | 0.44 | 0.00564 | -0.089 | 77.989
0 | 0.504 | 0.00568 | -0.09 | 88.789
0.5 | 0.566 | 0.0057 | -0.091 | 99.278
1 | 0.628 | 0.00578 | -0.092 | 108.575
1.5 | 0.689 | 0.00589 | -0.093 | 116.965
2 | 0.751 | 0.00594 | -0.094 | 126.302
2.5 | 0.812 | 0.00609 | -0.095 | 133.443
3 | 0.874 | 0.00619 | -0.096 | 141.139
3.5 | 0.936 | 0.00629 | -0.097 | 148.663
4 | 0.997 | 0.00639 | -0.098 | 155.973
4.5 | 1.054 | 0.00618 | -0.099 | 170.408
5 | 1.114 | 0.0065 | -0.1 | 171.34
5.5 | 1.172 | 0.00655 | -0.101 | 178.997
6 | 1.229 | 0.00749 | -0.102 | 164.208
6.5 | 1.286 | 0.00853 | -0.103 | 150.709
7 | 1.34 | 0.0095 | -0.104 | 141.144
7.5 | 1.393 | 0.01166 | -0.105 | 119.524
8 | 1.445 | 0.01348 | -0.106 | 107.144
8.5 | 1.492 | 0.01399 | -0.107 | 106.648
9 | 1.537 | 0.01469 | -0.108 | 104.684
9.5 | 1.579 | 0.01533 | -0.109 | 102.986
10 | 1.582 | 0.01714 | -0.107 | 92.281
10.5 | 1.612 | 0.01807 | -0.108 | 89.176
11 | 1.638 | 0.01906 | -0.108 | 85.924
11.5 | 1.653 | 0.02013 | -0.109 | 82.125
12 | 1.659 | 0.02132 | -0.109 | 77.805
12.5 | 1.658 | 0.0225 | -0.11 | 73.704
13 | 1.65 | 0.024 | -0.111 | 68.77
13.5 | 1.635 | 0.02568 | -0.111 | 63.665
14 | 1.614 | 0.02738 | -0.112 | 58.936
14.5 | 1.586 | 0.02932 | -0.112 | 54.111
15 | 1.552 | 0.03153 | -0.112 | 49.232
15.5 | 1.514 | 0.03347 | -0.113 | 45.239
16 | 1.471 | 0.03622 | -0.113 | 40.611
16.5 | 1.424 | 0.03906 | -0.114 | 36.452
17 | 1.372 | 0.04301 | -0.114 | 31.9

## 76. Re 5M Mach 0.10 (2)
BIGFOIL.COM POLAR EXPORT
GA 37A614
GA 37A614 |  |  |  | Cl Max: | 1.767 | at alpha= | 19 | deg
XFOIL ncrit=9 |  |  |  | L/D Max: | 218.501 | at alpha= | 4.5 | deg
Re: | 5000000 |  |  | Cd Min: | 0.07935 | at alpha= | 20 | deg
Mach: | 0.1 |  |  | Cl=0 at alpha= | -4.0991 | deg
|  |  |  | @ Cl=0.1, Cd= | 0.006424
|  |  |  | @ Cl=0.4, Cd= | 0.0055167
|  |  |  | @ Cl=0.6, Cd= | 0.0045242
alpha (deg) | Cl | Cd | Cm | Cl/Cd
-16 | -1.0971 | 0.03571 | -0.0976 | -30.7225
-15.5 | -1.1193 | 0.02901 | -0.0992 | -38.5832
-15 | -1.1099 | 0.02575 | -0.0966 | -43.1029
-14.5 | -1.0801 | 0.02337 | -0.0951 | -46.2174
-14 | -1.0421 | 0.02153 | -0.0939 | -48.4022
-13.5 | -1.0004 | 0.01992 | -0.0929 | -50.2209
-13 | -0.9559 | 0.01847 | -0.092 | -51.7542
-12.5 | -0.9096 | 0.01713 | -0.0912 | -53.0998
-12 | -0.8615 | 0.01592 | -0.0906 | -54.1143
-11.5 | -0.8121 | 0.01478 | -0.09 | -54.9459
-11 | -0.7616 | 0.01375 | -0.0895 | -55.3891
-10.5 | -0.7099 | 0.01283 | -0.0891 | -55.3313
-10 | -0.6574 | 0.01198 | -0.0887 | -54.8748
-9.5 | -0.6038 | 0.01127 | -0.0885 | -53.5759
-9 | -0.5498 | 0.0106 | -0.0883 | -51.8679
-8.5 | -0.495 | 0.01004 | -0.0882 | -49.3028
-8 | -0.4397 | 0.00953 | -0.0882 | -46.1385
-7.5 | -0.3839 | 0.0091 | -0.0882 | -42.1868
-7 | -0.3302 | 0.0083 | -0.0879 | -39.7831
-6.5 | -0.2738 | 0.00795 | -0.088 | -34.4403
-5.5 | -0.1599 | 0.00742 | -0.0885 | -21.5499
-5 | -0.1027 | 0.0072 | -0.0888 | -14.2639
-4.5 | -0.0461 | 0.00691 | -0.089 | -6.6715
-4 | 0.0114 | 0.00667 | -0.0893 | 1.7091
-3.5 | 0.069 | 0.00651 | -0.0897 | 10.5991
-2.5 | 0.1843 | 0.00619 | -0.0906 | 29.7738
-2 | 0.2421 | 0.00605 | -0.0911 | 40.0165
-1.5 | 0.2997 | 0.00594 | -0.0916 | 50.4545
-1 | 0.3569 | 0.00576 | -0.092 | 61.9618
-0.5 | 0.4136 | 0.00544 | -0.0924 | 76.0294
0 | 0.4684 | 0.00497 | -0.0926 | 94.2455
0.5 | 0.524 | 0.00471 | -0.0929 | 111.2527
1 | 0.5814 | 0.00459 | -0.0935 | 126.6667
1.5 | 0.6379 | 0.00439 | -0.0939 | 145.3075
2 | 0.6903 | 0.00406 | -0.0935 | 170.0246
2.5 | 0.7441 | 0.00389 | -0.0931 | 191.2853
3 | 0.7989 | 0.00393 | -0.093 | 203.2824
3.5 | 0.8559 | 0.00402 | -0.0934 | 212.9104
4 | 0.9149 | 0.0042 | -0.0944 | 217.8333
4.5 | 0.9767 | 0.00447 | -0.0962 | 218.5011
5 | 1.0376 | 0.00478 | -0.0978 | 217.0711
5.5 | 1.0927 | 0.00598 | -0.0989 | 182.7258
6 | 1.1371 | 0.00711 | -0.0976 | 159.9297
7 | 1.2104 | 0.00891 | -0.0913 | 135.8474
7.5 | 1.2508 | 0.00977 | -0.0891 | 128.0246
8 | 1.2922 | 0.01055 | -0.0872 | 122.4834
8.5 | 1.3306 | 0.01134 | -0.0847 | 117.3369
9 | 1.3656 | 0.01213 | -0.0817 | 112.5804
9.5 | 1.3978 | 0.01316 | -0.0786 | 106.2158
10 | 1.4295 | 0.01434 | -0.0759 | 99.6862
10.5 | 1.4608 | 0.0157 | -0.0735 | 93.0446
11 | 1.4932 | 0.01712 | -0.0715 | 87.2196
11.5 | 1.5222 | 0.01888 | -0.0694 | 80.625
12 | 1.5524 | 0.02063 | -0.0677 | 75.2496
12.5 | 1.5803 | 0.02259 | -0.0659 | 69.9557
13 | 1.6036 | 0.02493 | -0.0639 | 64.3241
13.5 | 1.626 | 0.02734 | -0.0619 | 59.4733
14 | 1.6482 | 0.0298 | -0.06 | 55.3087
14.5 | 1.6675 | 0.03255 | -0.0581 | 51.2289
15 | 1.6836 | 0.03565 | -0.0561 | 47.2258
15.5 | 1.7003 | 0.0388 | -0.0544 | 43.8222
16 | 1.7168 | 0.04204 | -0.0529 | 40.8373
16.5 | 1.7298 | 0.0457 | -0.0514 | 37.8512
17 | 1.7404 | 0.04962 | -0.0499 | 35.0746
17.5 | 1.751 | 0.05363 | -0.0486 | 32.6496
18 | 1.7568 | 0.0582 | -0.0474 | 30.1856
18.5 | 1.7623 | 0.06289 | -0.0464 | 28.0219
19 | 1.767 | 0.06779 | -0.0456 | 26.0658
19.5 | 1.7668 | 0.07327 | -0.045 | 24.1136
20 | 1.7629 | 0.07935 | -0.0447 | 22.2168

## 77. Re 5M Mach 0.25 (1)
BIGFOIL.COM POLAR EXPORT
GA 37A614
GA 37A614 |  |  |  | Cl Max: | 1.635 | at alpha= | 11.5 | deg
JavaFoil+Calcfoil stall+Eppler ext transition |  |  |  | L/D Max: | 178.195 | at alpha= | 5.5 | deg
Re: | 5000000 |  |  | Cd Min: | 0.00565 | at alpha= | -1 | deg
Mach: | 0.25 |  |  | Cl=0 at alpha= | -4.0902 | deg
|  |  |  | @ Cl=0.1, Cd= | 0.0071952
|  |  |  | @ Cl=0.4, Cd= | 0.0056535
|  |  |  | @ Cl=0.6, Cd= | 0.0058086
alpha (deg) | Cl | Cd | Cm | Cl/Cd
-15 | -0.094 | 0.10625 | -0.033 | -0.888
-14.5 | -0.174 | 0.09908 | -0.034 | -1.754
-14 | -0.22 | 0.09488 | -0.034 | -2.318
-13.5 | -0.258 | 0.09025 | -0.035 | -2.862
-13 | -0.291 | 0.08552 | -0.035 | -3.406
-12.5 | -0.319 | 0.08148 | -0.035 | -3.919
-12 | -0.342 | 0.07709 | -0.035 | -4.44
-11.5 | -0.36 | 0.07334 | -0.035 | -4.909
-11 | -0.373 | 0.06902 | -0.037 | -5.399
-10.5 | -0.379 | 0.06552 | -0.037 | -5.785
-10 | -0.38 | 0.06097 | -0.038 | -6.226
-9.5 | -0.374 | 0.0575 | -0.039 | -6.502
-9 | -0.363 | 0.05292 | -0.042 | -6.856
-8.5 | -0.347 | 0.04758 | -0.046 | -7.294
-8 | -0.322 | 0.04607 | -0.045 | -6.991
-7.5 | -0.357 | 0.00916 | -0.077 | -38.92
-7 | -0.315 | 0.0089 | -0.078 | -35.448
-6.5 | -0.269 | 0.00855 | -0.079 | -31.509
-6 | -0.219 | 0.00829 | -0.08 | -26.409
-5.5 | -0.165 | 0.00807 | -0.081 | -20.458
-5 | -0.108 | 0.00762 | -0.082 | -14.227
-4.5 | -0.05 | 0.00742 | -0.083 | -6.673
-4 | 0.011 | 0.00729 | -0.084 | 1.515
-3.5 | 0.073 | 0.00723 | -0.085 | 10.067
-3 | 0.135 | 0.00715 | -0.086 | 18.918
-2.5 | 0.198 | 0.00705 | -0.087 | 28.117
-2 | 0.261 | 0.00694 | -0.088 | 37.64
-1.5 | 0.325 | 0.00683 | -0.089 | 47.546
-1 | 0.389 | 0.00565 | -0.09 | 68.732
-0.5 | 0.452 | 0.00567 | -0.091 | 79.62
0 | 0.518 | 0.00572 | -0.092 | 90.658
0.5 | 0.582 | 0.0058 | -0.093 | 100.331
1 | 0.645 | 0.00583 | -0.094 | 110.592
1.5 | 0.708 | 0.00595 | -0.095 | 119.048
2 | 0.772 | 0.00606 | -0.096 | 127.284
2.5 | 0.835 | 0.00617 | -0.098 | 135.351
3 | 0.898 | 0.00631 | -0.099 | 142.228
3.5 | 0.961 | 0.00638 | -0.1 | 150.745
4 | 1.025 | 0.00649 | -0.101 | 157.932
4.5 | 1.082 | 0.00633 | -0.102 | 170.919
5 | 1.144 | 0.00671 | -0.103 | 170.392
5.5 | 1.204 | 0.00675 | -0.104 | 178.195
6 | 1.262 | 0.00791 | -0.105 | 159.552
6.5 | 1.319 | 0.00952 | -0.106 | 138.464
7 | 1.374 | 0.01038 | -0.107 | 132.394
7.5 | 1.427 | 0.01261 | -0.108 | 113.193
8 | 1.478 | 0.01467 | -0.109 | 100.71
8.5 | 1.524 | 0.01483 | -0.11 | 102.785
9 | 1.533 | 0.01658 | -0.108 | 92.453
9.5 | 1.566 | 0.01752 | -0.109 | 89.388
10 | 1.594 | 0.01857 | -0.109 | 85.84
10.5 | 1.617 | 0.0197 | -0.11 | 82.118
11 | 1.634 | 0.02092 | -0.111 | 78.12
11.5 | 1.635 | 0.02224 | -0.111 | 73.55
12 | 1.623 | 0.02373 | -0.112 | 68.396
12.5 | 1.599 | 0.02542 | -0.112 | 62.913
13 | 1.564 | 0.02723 | -0.113 | 57.444
13.5 | 1.517 | 0.02931 | -0.113 | 51.769
14 | 1.459 | 0.03186 | -0.114 | 45.782
14.5 | 1.389 | 0.03476 | -0.114 | 39.968
15 | 1.309 | 0.0384 | -0.114 | 34.084
15.5 | 1.219 | 0.0424 | -0.114 | 28.752
16 | 1.117 | 0.04902 | -0.113 | 22.784
16.5 | 1.001 | 0.06075 | -0.111 | 16.483

## 78. Re 5M Mach 0.25 (2)
BIGFOIL.COM POLAR EXPORT
GA 37A614
GA 37A614 |  |  |  | Cl Max: | 1.722 | at alpha= | 18 | deg
XFOIL ncrit=9 |  |  |  | L/D Max: | 222.23 | at alpha= | 4 | deg
Re: | 5000000 |  |  | Cd Min: | 0.10439 | at alpha= | -11 | deg
Mach: | 0.25 |  |  | Cl=0 at alpha= | -4.0954 | deg
|  |  |  | @ Cl=0.1, Cd= | 0.0065075
|  |  |  | @ Cl=0.4, Cd= | 0.0056588
|  |  |  | @ Cl=0.6, Cd= | 0.0046331
alpha (deg) | Cl | Cd | Cm | Cl/Cd
-11 | -0.3101 | 0.10439 | -0.0505 | -2.9706
-10.5 | -0.6691 | 0.02607 | -0.1018 | -25.6655
-10 | -0.6547 | 0.01893 | -0.0998 | -34.5853
-9.5 | -0.6126 | 0.01587 | -0.0982 | -38.6011
-9 | -0.5639 | 0.01366 | -0.0968 | -41.2811
-8.5 | -0.5109 | 0.01217 | -0.0956 | -41.9803
-8 | -0.4554 | 0.01101 | -0.0947 | -41.3624
-7 | -0.3409 | 0.00943 | -0.0935 | -36.1506
-6.5 | -0.2855 | 0.00841 | -0.0927 | -33.9477
-6 | -0.2264 | 0.008 | -0.0925 | -28.3
-5.5 | -0.167 | 0.00765 | -0.0924 | -21.8301
-5 | -0.1076 | 0.00738 | -0.0924 | -14.5799
-4.5 | -0.0479 | 0.00711 | -0.0925 | -6.737
-4 | 0.0113 | 0.00678 | -0.0926 | 1.6667
-3.5 | 0.0709 | 0.0066 | -0.0928 | 10.7424
-3 | 0.1307 | 0.00641 | -0.0932 | 20.39
-2.5 | 0.1906 | 0.00624 | -0.0936 | 30.5449
-2 | 0.2503 | 0.00612 | -0.094 | 40.8987
-1.5 | 0.3098 | 0.00601 | -0.0944 | 51.5474
-1 | 0.3695 | 0.00581 | -0.0949 | 63.5972
-0.5 | 0.428 | 0.00552 | -0.0953 | 77.5362
0 | 0.4844 | 0.00507 | -0.0954 | 95.5424
0.5 | 0.5419 | 0.00476 | -0.0957 | 113.8445
1 | 0.6014 | 0.00463 | -0.0963 | 129.892
1.5 | 0.6598 | 0.00448 | -0.0967 | 147.2768
2 | 0.7142 | 0.00411 | -0.0963 | 173.7713
2.5 | 0.7698 | 0.00396 | -0.0959 | 194.3939
3 | 0.8269 | 0.00399 | -0.0959 | 207.2431
3.5 | 0.8853 | 0.0041 | -0.0961 | 215.9268
4 | 0.9467 | 0.00426 | -0.0971 | 222.23
4.5 | 1.011 | 0.00457 | -0.0988 | 221.2254
5 | 1.0747 | 0.00488 | -0.1004 | 220.2254
5.5 | 1.1311 | 0.00616 | -0.1013 | 183.6201
6.5 | 1.2041 | 0.00836 | -0.0941 | 144.0311
7 | 1.2412 | 0.00943 | -0.0907 | 131.6225
7.5 | 1.2796 | 0.01041 | -0.0877 | 122.9203
8 | 1.3145 | 0.0113 | -0.0839 | 116.3274
8.5 | 1.3495 | 0.01227 | -0.0806 | 109.9837
9 | 1.3807 | 0.01358 | -0.0771 | 101.6716
9.5 | 1.4133 | 0.01503 | -0.0743 | 94.0319
10 | 1.445 | 0.01672 | -0.0718 | 86.4234
10.5 | 1.4757 | 0.01863 | -0.0694 | 79.211
11 | 1.5051 | 0.02072 | -0.0672 | 72.64
11.5 | 1.533 | 0.02296 | -0.0649 | 66.7683
12 | 1.5601 | 0.02529 | -0.0627 | 61.6884
12.5 | 1.583 | 0.02793 | -0.0603 | 56.6774
13 | 1.6015 | 0.03097 | -0.0577 | 51.7113
13.5 | 1.6238 | 0.0338 | -0.0555 | 48.0414
14 | 1.6434 | 0.03695 | -0.0533 | 44.4763
14.5 | 1.6583 | 0.04056 | -0.051 | 40.8851
15 | 1.6761 | 0.04407 | -0.0492 | 38.0327
15.5 | 1.6899 | 0.04801 | -0.0473 | 35.1989
16 | 1.7003 | 0.05233 | -0.0455 | 32.4919
16.5 | 1.7098 | 0.05687 | -0.0439 | 30.0651
17 | 1.7145 | 0.06192 | -0.0424 | 27.689
17.5 | 1.7201 | 0.06706 | -0.0412 | 25.6502
18 | 1.722 | 0.07268 | -0.0402 | 23.6929
18.5 | 1.7197 | 0.07886 | -0.0395 | 21.807
19 | 1.7161 | 0.08539 | -0.0391 | 20.0972
19.5 | 1.7102 | 0.09231 | -0.0393 | 18.5267
20 | 1.7022 | 0.09968 | -0.0399 | 17.0766

## 79. Re 5M Mach 0.50 (1)
BIGFOIL.COM POLAR EXPORT
GA 37A614
GA 37A614 |  |  |  | Cl Max: | 1.543 | at alpha= | 8.5 | deg
JavaFoil+Calcfoil stall+Eppler ext transition |  |  |  | L/D Max: | 174.723 | at alpha= | 4.5 | deg
Re: | 5000000 |  |  | Cd Min: | 0.00594 | at alpha= | -1 | deg
Mach: | 0.5 |  |  | Cl=0 at alpha= | -4.0923 | deg
|  |  |  | @ Cl=0.1, Cd= | 0.0073957
|  |  |  | @ Cl=0.4, Cd= | 0.0064642
|  |  |  | @ Cl=0.6, Cd= | 0.0060048
alpha (deg) | Cl | Cd | Cm | Cl/Cd
-20 | -0.887 | 0.16063 | -0.036 | -5.521
-19.5 | -0.86 | 0.15477 | -0.036 | -5.556
-19 | -0.834 | 0.15904 | -0.037 | -5.245
-18.5 | -0.807 | 0.15138 | -0.038 | -5.333
-18 | -0.78 | 0.14468 | -0.038 | -5.39
-17.5 | -0.752 | 0.13724 | -0.038 | -5.478
-17 | -0.724 | 0.13169 | -0.038 | -5.496
-16.5 | -0.695 | 0.12872 | -0.037 | -5.399
-16 | -0.667 | 0.123 | -0.037 | -5.424
-15.5 | -0.64 | 0.12029 | -0.038 | -5.317
-15 | -0.612 | 0.11459 | -0.038 | -5.34
-14.5 | -0.584 | 0.11088 | -0.038 | -5.27
-14 | -0.557 | 0.10551 | -0.039 | -5.277
-13.5 | -0.529 | 0.10111 | -0.039 | -5.232
-13 | -0.502 | 0.09971 | -0.04 | -5.031
-12.5 | -0.473 | 0.09413 | -0.04 | -5.029
-12 | -0.445 | 0.0869 | -0.039 | -5.119
-11.5 | -0.417 | 0.07957 | -0.04 | -5.244
-11 | -0.39 | 0.07355 | -0.041 | -5.298
-10.5 | -0.362 | 0.06765 | -0.042 | -5.35
-10 | -0.334 | 0.06223 | -0.043 | -5.369
-9.5 | -0.306 | 0.05874 | -0.044 | -5.214
-9 | -0.277 | 0.06708 | -0.039 | -4.123
-8.5 | -0.249 | 0.05587 | -0.04 | -4.453
-8 | -0.222 | 0.05047 | -0.045 | -4.392
-7.5 | -0.195 | 0.04398 | -0.053 | -4.443
-7 | -0.165 | 0.04446 | -0.048 | -3.721
-6.5 | -0.137 | 0.04172 | -0.049 | -3.287
-6 | -0.108 | 0.04181 | -0.044 | -2.586
-5.5 | -0.123 | 0.0374 | -0.052 | -3.288
-5 | -0.111 | 0.00855 | -0.092 | -12.93
-4.5 | -0.053 | 0.00826 | -0.093 | -6.381
-4 | 0.012 | 0.00773 | -0.094 | 1.555
-3.5 | 0.08 | 0.00743 | -0.095 | 10.789
-3 | 0.15 | 0.00731 | -0.096 | 20.515
-2.5 | 0.221 | 0.00736 | -0.097 | 29.963
-2 | 0.291 | 0.00724 | -0.099 | 40.24
-1.5 | 0.362 | 0.00705 | -0.1 | 51.438
-1 | 0.434 | 0.00594 | -0.101 | 73.087
-0.5 | 0.505 | 0.00594 | -0.102 | 84.927
0 | 0.579 | 0.00599 | -0.103 | 96.724
0.5 | 0.65 | 0.00604 | -0.104 | 107.702
1 | 0.721 | 0.00623 | -0.105 | 115.823
1.5 | 0.792 | 0.00634 | -0.107 | 124.94
2 | 0.863 | 0.00653 | -0.108 | 132.102
2.5 | 0.933 | 0.00663 | -0.109 | 140.829
3 | 1.004 | 0.00681 | -0.11 | 147.482
3.5 | 1.075 | 0.00694 | -0.111 | 154.972
4 | 1.146 | 0.00713 | -0.112 | 160.626
4.5 | 1.207 | 0.00691 | -0.114 | 174.723
5 | 1.275 | 0.00774 | -0.115 | 164.801
5.5 | 1.339 | 0.00841 | -0.116 | 159.347
6 | 1.401 | 0.01077 | -0.117 | 130.068
6.5 | 1.458 | 0.01222 | -0.118 | 119.332
7 | 1.471 | 0.01629 | -0.116 | 90.268
7.5 | 1.507 | 0.01878 | -0.116 | 80.233
8 | 1.535 | 0.02028 | -0.117 | 75.705
8.5 | 1.543 | 0.02199 | -0.118 | 70.165
9 | 1.518 | 0.02397 | -0.118 | 63.337
9.5 | 1.424 | 0.02613 | -0.119 | 54.498
10 | 0.94 | 0.02943 | -0.119 | 31.952
10.5 | 0.968 | 0.03234 | -0.119 | 29.942
11 | 1.001 | 0.03317 | -0.121 | 30.181
11.5 | 1.022 | 0.03893 | -0.12 | 26.266
12 | 0.905 | 0.08901 | -0.062 | 10.171
12.5 | 0.932 | 0.11043 | -0.061 | 8.44
13 | 1.064 | 0.06501 | -0.113 | 16.372
13.5 | 0.993 | 0.10528 | -0.073 | 9.435

## 80. Re 5M Mach 0.50 (2)
BIGFOIL.COM POLAR EXPORT
GA 37A614
GA 37A614 |  |  |  | Cl Max: | 1.5637 | at alpha= | 13 | deg
XFOIL ncrit=9 |  |  |  | L/D Max: | 234.313 | at alpha= | 4 | deg
Re: | 5000000 |  |  | Cd Min: | 0.25477 | at alpha= | -20 | deg
Mach: | 0.5 |  |  | Cl=0 at alpha= | -4.0877 | deg
|  |  |  | @ Cl=0.1, Cd= | 0.0070155
|  |  |  | @ Cl=0.4, Cd= | 0.0061735
|  |  |  | @ Cl=0.6, Cd= | 0.0051792
alpha (deg) | Cl | Cd | Cm | Cl/Cd
-20 | -0.5749 | 0.25477 | 0.0167 | -2.2565
-19.5 | -0.5564 | 0.24736 | 0.0131 | -2.2494
-19 | -0.5334 | 0.23899 | 0.0079 | -2.2319
-18.5 | -0.5106 | 0.23107 | 0.0029 | -2.2097
-18 | -0.488 | 0.22317 | -0.0019 | -2.1867
-16.5 | -0.4218 | 0.20106 | -0.0156 | -2.0979
-16 | -0.3993 | 0.19388 | -0.02 | -2.0595
-15.5 | -0.3781 | 0.18544 | -0.0244 | -2.0389
-15 | -0.3578 | 0.17766 | -0.0285 | -2.014
-14.5 | -0.3382 | 0.17011 | -0.0325 | -1.9881
-14 | -0.3192 | 0.16252 | -0.0364 | -1.9641
-13.5 | -0.3018 | 0.15508 | -0.0401 | -1.9461
-13 | -0.2851 | 0.14755 | -0.0437 | -1.9322
-12.5 | -0.271 | 0.13918 | -0.0474 | -1.9471
-12 | -0.2549 | 0.13206 | -0.0509 | -1.9302
-11.5 | -0.2368 | 0.12565 | -0.0541 | -1.8846
-11 | -0.2214 | 0.11863 | -0.0574 | -1.8663
-10.5 | -0.2085 | 0.11116 | -0.0608 | -1.8757
-10 | -0.1974 | 0.10355 | -0.0643 | -1.9063
-9.5 | -0.1883 | 0.09568 | -0.0681 | -1.968
-9 | -0.1798 | 0.08787 | -0.072 | -2.0462
-8.5 | -0.1755 | 0.07943 | -0.0767 | -2.2095
-8 | -0.1728 | 0.07085 | -0.0821 | -2.439
-7.5 | -0.1736 | 0.06158 | -0.0891 | -2.8191
-7 | -0.1792 | 0.04975 | -0.1046 | -3.602
-6.5 | -0.1781 | 0.03769 | -0.1154 | -4.7254
-6 | -0.1681 | 0.02725 | -0.1183 | -6.1688
-5.5 | -0.1472 | 0.01804 | -0.1167 | -8.1596
-5 | -0.1138 | 0.01096 | -0.1128 | -10.3832
-4.5 | -0.0555 | 0.00854 | -0.1101 | -6.4988
-4 | 0.0118 | 0.00767 | -0.1086 | 1.5385
-3.5 | 0.0799 | 0.0071 | -0.1076 | 11.2535
-3 | 0.1489 | 0.00681 | -0.1071 | 21.8649
-2.5 | 0.2185 | 0.00656 | -0.107 | 33.3079
-2 | 0.2877 | 0.00637 | -0.107 | 45.1648
-1.5 | 0.3564 | 0.00625 | -0.1073 | 57.024
-1 | 0.4248 | 0.00613 | -0.1076 | 69.2985
-0.5 | 0.4929 | 0.0059 | -0.108 | 83.5424
0 | 0.5582 | 0.00546 | -0.1081 | 102.2344
0.5 | 0.6222 | 0.00503 | -0.1081 | 123.6978
1 | 0.6903 | 0.00494 | -0.1086 | 139.7368
1.5 | 0.7588 | 0.00485 | -0.1092 | 156.4536
2 | 0.8218 | 0.00446 | -0.1088 | 184.2601
2.5 | 0.8865 | 0.00434 | -0.1083 | 204.2627
3 | 0.9531 | 0.00437 | -0.1081 | 218.1007
3.5 | 1.0206 | 0.00447 | -0.1079 | 228.3221
4 | 1.0919 | 0.00466 | -0.1085 | 234.3133
4.5 | 1.1678 | 0.00503 | -0.1101 | 232.167
5 | 1.2454 | 0.00543 | -0.1118 | 229.3554
5.5 | 1.2976 | 0.00674 | -0.1091 | 192.5223
6 | 1.3055 | 0.00864 | -0.0985 | 151.0995
6.5 | 1.3184 | 0.01054 | -0.0896 | 125.0854
7 | 1.3334 | 0.01328 | -0.0831 | 100.4066
7.5 | 1.3514 | 0.01662 | -0.0783 | 81.3117
8 | 1.376 | 0.01978 | -0.0745 | 69.5652
8.5 | 1.3971 | 0.02315 | -0.0703 | 60.3499
9 | 1.4164 | 0.02664 | -0.0661 | 53.1682
9.5 | 1.4357 | 0.03021 | -0.0619 | 47.524
10 | 1.4588 | 0.0337 | -0.0582 | 43.2878
10.5 | 1.4818 | 0.03736 | -0.0545 | 39.6627
11 | 1.5044 | 0.0412 | -0.051 | 36.5146
11.5 | 1.5229 | 0.04544 | -0.0474 | 33.5145
12 | 1.5412 | 0.04988 | -0.044 | 30.8982
12.5 | 1.5568 | 0.05465 | -0.0406 | 28.4867
13 | 1.5637 | 0.06032 | -0.0374 | 25.9234
13.5 | 1.5585 | 0.06718 | -0.0344 | 23.1989
14 | 1.5425 | 0.07526 | -0.032 | 20.4956
14.5 | 1.5179 | 0.08449 | -0.0306 | 17.9654
15 | 1.4857 | 0.09484 | -0.0305 | 15.6653
15.5 | 1.4509 | 0.10611 | -0.032 | 13.6735
16 | 1.4157 | 0.11808 | -0.0352 | 11.9893
16.5 | 1.3829 | 0.13062 | -0.0399 | 10.5872
17 | 1.3527 | 0.14357 | -0.0462 | 9.4219
17.5 | 1.3264 | 0.15689 | -0.0536 | 8.4543
18 | 1.303 | 0.17046 | -0.0621 | 7.644

## 81. Re 6M Mach 0.00 (1)
BIGFOIL.COM POLAR EXPORT
GA 37A614
GA 37A614 |  |  |  | Cl Max: | 1.668 | at alpha= | 12.5 | deg
JavaFoil+Calcfoil stall+Eppler ext transition |  |  |  | L/D Max: | 169.559 | at alpha= | 5 | deg
Re: | 6000000 |  |  | Cd Min: | 0.00548 | at alpha= | -0.5 | deg
Mach: | 0 |  |  | Cl=0 at alpha= | -4.0932 | deg
|  |  |  | @ Cl=0.1, Cd= | 0.006943
|  |  |  | @ Cl=0.4, Cd= | 0.0055225
|  |  |  | @ Cl=0.6, Cd= | 0.0056503
alpha (deg) | Cl | Cd | Cm | Cl/Cd
-14.5 | -0.485 | 0.09407 | -0.034 | -5.157
-14 | -0.49 | 0.08941 | -0.034 | -5.479
-13.5 | -0.493 | 0.08477 | -0.035 | -5.814
-13 | -0.494 | 0.07992 | -0.036 | -6.18
-12.5 | -0.492 | 0.07528 | -0.037 | -6.54
-12 | -0.489 | 0.06975 | -0.039 | -7.012
-11.5 | -0.481 | 0.06624 | -0.04 | -7.267
-11 | -0.472 | 0.06108 | -0.042 | -7.722
-10.5 | -0.457 | 0.05834 | -0.042 | -7.832
-10 | -0.445 | 0.05075 | -0.047 | -8.764
-9.5 | -0.5 | 0.01104 | -0.069 | -45.285
-9 | -0.477 | 0.0093 | -0.072 | -51.307
-8.5 | -0.443 | 0.00862 | -0.072 | -51.394
-8 | -0.405 | 0.0089 | -0.073 | -45.478
-7.5 | -0.363 | 0.00857 | -0.074 | -42.287
-7 | -0.317 | 0.00826 | -0.075 | -38.341
-6.5 | -0.268 | 0.00806 | -0.076 | -33.257
-6 | -0.216 | 0.00781 | -0.077 | -27.672
-5.5 | -0.162 | 0.0077 | -0.078 | -21.057
-5 | -0.106 | 0.00728 | -0.079 | -14.56
-4.5 | -0.048 | 0.00713 | -0.08 | -6.768
-4 | 0.011 | 0.0071 | -0.081 | 1.512
-3.5 | 0.071 | 0.00703 | -0.082 | 10.06
-3 | 0.131 | 0.00685 | -0.083 | 19.153
-2.5 | 0.192 | 0.00681 | -0.084 | 28.208
-2 | 0.253 | 0.00671 | -0.085 | 37.74
-1.5 | 0.315 | 0.00664 | -0.086 | 47.374
-1 | 0.376 | 0.00555 | -0.087 | 67.79
-0.5 | 0.437 | 0.00548 | -0.088 | 79.837
0 | 0.502 | 0.00552 | -0.089 | 90.865
0.5 | 0.563 | 0.00562 | -0.09 | 100.253
1 | 0.624 | 0.00567 | -0.091 | 110.197
1.5 | 0.686 | 0.00577 | -0.092 | 118.927
2 | 0.747 | 0.00586 | -0.093 | 127.449
2.5 | 0.808 | 0.00599 | -0.094 | 134.954
3 | 0.87 | 0.00604 | -0.095 | 143.925
3.5 | 0.931 | 0.00614 | -0.096 | 151.638
4 | 0.992 | 0.00626 | -0.097 | 158.465
4.5 | 1.048 | 0.00678 | -0.098 | 154.555
5 | 1.108 | 0.00654 | -0.099 | 169.559
5.5 | 1.166 | 0.00714 | -0.1 | 163.276
6 | 1.224 | 0.00806 | -0.101 | 151.897
6.5 | 1.279 | 0.00873 | -0.102 | 146.515
7 | 1.334 | 0.00976 | -0.103 | 136.626
7.5 | 1.387 | 0.01157 | -0.104 | 119.914
8 | 1.438 | 0.01224 | -0.105 | 117.521
8.5 | 1.486 | 0.01342 | -0.106 | 110.797
9 | 1.532 | 0.01408 | -0.107 | 108.8
9.5 | 1.574 | 0.01475 | -0.108 | 106.691
10 | 1.613 | 0.01541 | -0.109 | 104.705
10.5 | 1.613 | 0.01717 | -0.108 | 93.915
11 | 1.64 | 0.01809 | -0.108 | 90.657
11.5 | 1.657 | 0.01906 | -0.109 | 86.922
12 | 1.666 | 0.02017 | -0.109 | 82.605
12.5 | 1.668 | 0.02126 | -0.11 | 78.453
13 | 1.664 | 0.0226 | -0.11 | 73.608
13.5 | 1.653 | 0.02406 | -0.111 | 68.689
14 | 1.635 | 0.02566 | -0.111 | 63.726
14.5 | 1.612 | 0.02743 | -0.112 | 58.764
15 | 1.584 | 0.02931 | -0.112 | 54.038
15.5 | 1.55 | 0.0316 | -0.113 | 49.055
16 | 1.513 | 0.03375 | -0.113 | 44.838
16.5 | 1.471 | 0.0366 | -0.113 | 40.197
17 | 1.427 | 0.03963 | -0.114 | 36
17.5 | 1.38 | 0.04264 | -0.114 | 32.364

## 82. Re 6M Mach 0.00 (2)
BIGFOIL.COM POLAR EXPORT
GA 37A614
GA 37A614 |  |  |  | Cl Max: | 1.7971 | at alpha= | 20 | deg
XFOIL ncrit=9 |  |  |  | L/D Max: | 220.316 | at alpha= | 4 | deg
Re: | 6000000 |  |  | Cd Min: | 0.07297 | at alpha= | 20 | deg
Mach: | 0 |  |  | Cl=0 at alpha= | -4.0995 | deg
|  |  |  | @ Cl=0.1, Cd= | 0.0061823
|  |  |  | @ Cl=0.4, Cd= | 0.005374
|  |  |  | @ Cl=0.6, Cd= | 0.0044219
alpha (deg) | Cl | Cd | Cm | Cl/Cd
-17 | -1.1028 | 0.04835 | -0.0818 | -22.8087
-16 | -1.2076 | 0.02454 | -0.0938 | -49.2095
-15.5 | -1.1852 | 0.02169 | -0.0918 | -54.6427
-15 | -1.1499 | 0.01977 | -0.0905 | -58.1639
-14.5 | -1.1088 | 0.01827 | -0.0895 | -60.6897
-14 | -1.0641 | 0.01704 | -0.0888 | -62.4472
-13.5 | -1.0172 | 0.01595 | -0.0882 | -63.7743
-13 | -0.9687 | 0.01501 | -0.0877 | -64.537
-12.5 | -0.919 | 0.01413 | -0.0873 | -65.0389
-12 | -0.8682 | 0.01333 | -0.087 | -65.1313
-11.5 | -0.8168 | 0.01257 | -0.0868 | -64.9801
-11 | -0.7646 | 0.01186 | -0.0866 | -64.4688
-10.5 | -0.7118 | 0.01122 | -0.0865 | -63.4403
-10 | -0.6583 | 0.0106 | -0.0864 | -62.1038
-9.5 | -0.6043 | 0.01007 | -0.0864 | -60.0099
-9 | -0.5499 | 0.00957 | -0.0864 | -57.4608
-8.5 | -0.495 | 0.00913 | -0.0865 | -54.2169
-8 | -0.4395 | 0.00874 | -0.0866 | -50.286
-7.5 | -0.3837 | 0.00841 | -0.0868 | -45.6243
-7 | -0.3284 | 0.00795 | -0.0869 | -41.3082
-6.5 | -0.2729 | 0.00757 | -0.087 | -36.0502
-6 | -0.2162 | 0.00731 | -0.0874 | -29.5759
-5.5 | -0.1595 | 0.00708 | -0.0877 | -22.5282
-5 | -0.1028 | 0.00688 | -0.088 | -14.9419
-4.5 | -0.0455 | 0.00667 | -0.0884 | -6.8216
-4 | 0.0113 | 0.00643 | -0.0888 | 1.7574
-3 | 0.1259 | 0.00611 | -0.0897 | 20.6056
-2.5 | 0.1834 | 0.00597 | -0.0902 | 30.7203
-2 | 0.2408 | 0.00586 | -0.0907 | 41.0922
-1.5 | 0.2983 | 0.00574 | -0.0912 | 51.9686
-1 | 0.3557 | 0.00557 | -0.0917 | 63.86
-0.5 | 0.4122 | 0.00532 | -0.0922 | 77.4812
0 | 0.4673 | 0.00496 | -0.0924 | 94.2137
0.5 | 0.5225 | 0.00458 | -0.0927 | 114.083
1 | 0.5795 | 0.00444 | -0.0933 | 130.518
1.5 | 0.6361 | 0.00439 | -0.0937 | 144.8975
2 | 0.6904 | 0.00406 | -0.0938 | 170.0493
2.5 | 0.7435 | 0.00386 | -0.0936 | 192.6166
3 | 0.7977 | 0.00379 | -0.0934 | 210.4749
3.5 | 0.853 | 0.00388 | -0.0936 | 219.8454
4 | 0.9077 | 0.00412 | -0.0937 | 220.3155
4.5 | 0.9663 | 0.0044 | -0.0948 | 219.6136
5 | 1.0235 | 0.00478 | -0.0957 | 214.1213
7 | 1.2046 | 0.00876 | -0.0914 | 137.5114
7.5 | 1.2471 | 0.00951 | -0.0896 | 131.1356
8 | 1.2901 | 0.01021 | -0.0881 | 126.3565
8.5 | 1.3328 | 0.01087 | -0.0865 | 122.6127
9 | 1.3691 | 0.01163 | -0.0838 | 117.7214
9.5 | 1.4038 | 0.01245 | -0.0809 | 112.755
10 | 1.4368 | 0.01343 | -0.0782 | 106.9844
10.5 | 1.4695 | 0.01456 | -0.0758 | 100.9272
11 | 1.5017 | 0.01585 | -0.0737 | 94.7445
11.5 | 1.5335 | 0.01726 | -0.0718 | 88.847
12 | 1.5649 | 0.01879 | -0.0701 | 83.2837
12.5 | 1.5926 | 0.02066 | -0.0683 | 77.0862
13 | 1.6179 | 0.02274 | -0.0663 | 71.1478
13.5 | 1.6441 | 0.02479 | -0.0646 | 66.3211
14 | 1.6671 | 0.02707 | -0.0628 | 61.5848
14.5 | 1.6865 | 0.02967 | -0.0608 | 56.8419
15 | 1.7031 | 0.03257 | -0.0587 | 52.2905
15.5 | 1.7224 | 0.03536 | -0.0572 | 48.7104
16 | 1.7387 | 0.03847 | -0.0555 | 45.1963
16.5 | 1.7509 | 0.04201 | -0.0538 | 41.6782
17 | 1.7646 | 0.04553 | -0.0525 | 38.7569
17.5 | 1.775 | 0.04937 | -0.0511 | 35.953
18 | 1.7818 | 0.05368 | -0.0497 | 33.193
18.5 | 1.7902 | 0.0579 | -0.0487 | 30.9188
19 | 1.7952 | 0.06253 | -0.0477 | 28.7094
19.5 | 1.7964 | 0.0677 | -0.0469 | 26.5347
20 | 1.7971 | 0.07297 | -0.0464 | 24.6279

## 83. Re 6M Mach 0.10 (1)
BIGFOIL.COM POLAR EXPORT
GA 37A614
GA 37A614 |  |  |  | Cl Max: | 1.662 | at alpha= | 12 | deg
JavaFoil+Calcfoil stall+Eppler ext transition |  |  |  | L/D Max: | 170.1 | at alpha= | 5 | deg
Re: | 6000000 |  |  | Cd Min: | 0.00551 | at alpha= | -1 | deg
Mach: | 0.1 |  |  | Cl=0 at alpha= | -4.0932 | deg
|  |  |  | @ Cl=0.1, Cd= | 0.0069377
|  |  |  | @ Cl=0.4, Cd= | 0.0055135
|  |  |  | @ Cl=0.6, Cd= | 0.0056603
alpha (deg) | Cl | Cd | Cm | Cl/Cd
-17.5 | -0.386 | 0.12924 | -0.031 | -2.986
-17 | -0.399 | 0.12274 | -0.031 | -3.254
-16.5 | -0.412 | 0.11749 | -0.031 | -3.51
-16 | -0.425 | 0.11181 | -0.032 | -3.801
-15.5 | -0.436 | 0.1071 | -0.032 | -4.074
-15 | -0.447 | 0.10121 | -0.033 | -4.416
-14.5 | -0.456 | 0.09533 | -0.034 | -4.788
-14 | -0.464 | 0.09054 | -0.034 | -5.126
-13.5 | -0.47 | 0.08571 | -0.035 | -5.482
-13 | -0.473 | 0.08103 | -0.036 | -5.842
-12.5 | -0.475 | 0.07643 | -0.037 | -6.21
-12 | -0.474 | 0.07087 | -0.039 | -6.689
-11.5 | -0.469 | 0.06726 | -0.039 | -6.968
-11 | -0.461 | 0.06247 | -0.041 | -7.377
-10.5 | -0.448 | 0.05966 | -0.041 | -7.513
-10 | -0.434 | 0.05496 | -0.044 | -7.904
-9.5 | -0.429 | 0.04051 | -0.053 | -10.579
-9 | -0.474 | 0.00939 | -0.072 | -50.482
-8.5 | -0.441 | 0.00869 | -0.073 | -50.72
-8 | -0.404 | 0.00895 | -0.074 | -45.078
-7.5 | -0.362 | 0.00855 | -0.075 | -42.367
-7 | -0.317 | 0.00834 | -0.076 | -38.009
-6.5 | -0.268 | 0.00813 | -0.077 | -32.999
-6 | -0.217 | 0.00789 | -0.078 | -27.488
-5.5 | -0.163 | 0.00764 | -0.079 | -21.297
-5 | -0.106 | 0.00732 | -0.08 | -14.529
-4.5 | -0.048 | 0.00708 | -0.081 | -6.85
-4 | 0.011 | 0.00707 | -0.082 | 1.526
-3.5 | 0.071 | 0.00699 | -0.083 | 10.154
-3 | 0.132 | 0.00688 | -0.084 | 19.16
-2.5 | 0.193 | 0.00678 | -0.085 | 28.48
-2 | 0.255 | 0.00668 | -0.086 | 38.103
-1.5 | 0.316 | 0.00661 | -0.087 | 47.862
-1 | 0.378 | 0.00551 | -0.088 | 68.701
-0.5 | 0.44 | 0.00552 | -0.089 | 79.645
0 | 0.504 | 0.00556 | -0.09 | 90.709
0.5 | 0.566 | 0.0056 | -0.091 | 100.978
1 | 0.628 | 0.00571 | -0.092 | 109.88
1.5 | 0.689 | 0.00581 | -0.093 | 118.605
2 | 0.751 | 0.00585 | -0.094 | 128.267
2.5 | 0.812 | 0.00596 | -0.095 | 136.423
3 | 0.874 | 0.00608 | -0.096 | 143.645
3.5 | 0.936 | 0.00619 | -0.097 | 151.218
4 | 0.997 | 0.00631 | -0.098 | 158.059
4.5 | 1.054 | 0.00681 | -0.099 | 154.699
5 | 1.114 | 0.00655 | -0.1 | 170.1
5.5 | 1.172 | 0.0072 | -0.101 | 162.761
6 | 1.229 | 0.00813 | -0.102 | 151.169
6.5 | 1.286 | 0.00883 | -0.103 | 145.628
7 | 1.34 | 0.01036 | -0.104 | 129.33
7.5 | 1.393 | 0.01165 | -0.105 | 119.557
8 | 1.445 | 0.01304 | -0.106 | 110.778
8.5 | 1.492 | 0.01353 | -0.107 | 110.306
9 | 1.537 | 0.01418 | -0.108 | 108.405
9.5 | 1.579 | 0.01488 | -0.109 | 106.105
10 | 1.585 | 0.01654 | -0.107 | 95.825
10.5 | 1.615 | 0.01742 | -0.108 | 92.687
11 | 1.641 | 0.01837 | -0.109 | 89.342
11.5 | 1.656 | 0.01938 | -0.109 | 85.464
12 | 1.662 | 0.02052 | -0.11 | 81.022
12.5 | 1.662 | 0.02163 | -0.11 | 76.835
13 | 1.654 | 0.02304 | -0.111 | 71.768
13.5 | 1.638 | 0.02467 | -0.111 | 66.418
14 | 1.617 | 0.02633 | -0.112 | 61.413
14.5 | 1.589 | 0.02817 | -0.112 | 56.421
15 | 1.555 | 0.03029 | -0.113 | 51.343
15.5 | 1.517 | 0.03222 | -0.113 | 47.093
16 | 1.473 | 0.03482 | -0.113 | 42.316
16.5 | 1.426 | 0.03757 | -0.114 | 37.97
17 | 1.375 | 0.04129 | -0.114 | 33.289

## 84. Re 6M Mach 0.10 (2)
BIGFOIL.COM POLAR EXPORT
GA 37A614
GA 37A614 |  |  |  | Cl Max: | 1.7883 | at alpha= | 20 | deg
XFOIL ncrit=9 |  |  |  | L/D Max: | 221.186 | at alpha= | 4 | deg
Re: | 6000000 |  |  | Cd Min: | 0.10215 | at alpha= | -15.5 | deg
Mach: | 0.1 |  |  | Cl=0 at alpha= | -4.0981 | deg
|  |  |  | @ Cl=0.1, Cd= | 0.006203
|  |  |  | @ Cl=0.4, Cd= | 0.0054025
|  |  |  | @ Cl=0.6, Cd= | 0.0044352
alpha (deg) | Cl | Cd | Cm | Cl/Cd
-16 | -0.8056 | 0.08945 | -0.055 | -9.0061
-15.5 | -0.6912 | 0.10215 | -0.0465 | -6.7665
-15 | -1.1285 | 0.02393 | -0.0956 | -47.1584
-14.5 | -1.1041 | 0.02076 | -0.0937 | -53.184
-14 | -1.0652 | 0.01883 | -0.0924 | -56.5693
-13.5 | -1.0209 | 0.01735 | -0.0914 | -58.8415
-13 | -0.9735 | 0.01615 | -0.0906 | -60.2786
-12.5 | -0.9243 | 0.01509 | -0.09 | -61.2525
-12 | -0.8737 | 0.01414 | -0.0894 | -61.7893
-11 | -0.77 | 0.01242 | -0.0886 | -61.9968
-10.5 | -0.717 | 0.01168 | -0.0882 | -61.387
-10 | -0.6634 | 0.01097 | -0.088 | -60.474
-9.5 | -0.609 | 0.01036 | -0.0878 | -58.7838
-9 | -0.5543 | 0.00979 | -0.0877 | -56.619
-8.5 | -0.4989 | 0.0093 | -0.0876 | -53.6452
-8 | -0.4431 | 0.00886 | -0.0877 | -50.0113
-7.5 | -0.3869 | 0.0085 | -0.0878 | -45.5176
-7 | -0.3302 | 0.00817 | -0.0879 | -40.4162
-6 | -0.218 | 0.00735 | -0.0881 | -29.6599
-5.5 | -0.1609 | 0.00711 | -0.0884 | -22.6301
-5 | -0.1036 | 0.0069 | -0.0887 | -15.0145
-4.5 | -0.0459 | 0.00669 | -0.089 | -6.861
-4 | 0.0112 | 0.00645 | -0.0893 | 1.7364
-3.5 | 0.0688 | 0.0063 | -0.0897 | 10.9206
-3 | 0.1267 | 0.00612 | -0.0902 | 20.7026
-2.5 | 0.1846 | 0.00598 | -0.0907 | 30.8696
-2 | 0.2423 | 0.00587 | -0.0912 | 41.2777
-1.5 | 0.3002 | 0.00575 | -0.0917 | 52.2087
-1 | 0.358 | 0.00558 | -0.0922 | 64.1577
-0.5 | 0.4148 | 0.00534 | -0.0927 | 77.6779
0 | 0.4702 | 0.00498 | -0.0929 | 94.4177
0.5 | 0.5258 | 0.00459 | -0.0932 | 114.5534
1 | 0.5831 | 0.00445 | -0.0938 | 131.0337
1.5 | 0.6401 | 0.0044 | -0.0943 | 145.4773
2 | 0.6947 | 0.00407 | -0.0944 | 170.688
2.5 | 0.7481 | 0.00387 | -0.0941 | 193.3075
3 | 0.8028 | 0.00381 | -0.0939 | 210.7087
3.5 | 0.8584 | 0.00389 | -0.0941 | 220.6684
4 | 0.9135 | 0.00413 | -0.0942 | 221.1864
4.5 | 0.9725 | 0.00441 | -0.0953 | 220.5215
5 | 1.0301 | 0.00479 | -0.0962 | 215.0522
6.5 | 1.1701 | 0.00803 | -0.0937 | 145.7161
7 | 1.2104 | 0.00886 | -0.0913 | 136.614
7.5 | 1.2532 | 0.0096 | -0.0895 | 130.5417
8 | 1.2961 | 0.01031 | -0.0878 | 125.7129
8.5 | 1.3378 | 0.01101 | -0.086 | 121.5077
9 | 1.3726 | 0.0118 | -0.0829 | 116.322
9.5 | 1.4071 | 0.01268 | -0.08 | 110.97
10 | 1.44 | 0.01374 | -0.0773 | 104.8035
10.5 | 1.4728 | 0.01495 | -0.0749 | 98.5151
11 | 1.5044 | 0.01636 | -0.0727 | 91.956
11.5 | 1.5367 | 0.01784 | -0.0709 | 86.1379
12 | 1.5674 | 0.01951 | -0.0691 | 80.3383
12.5 | 1.5945 | 0.02151 | -0.0672 | 74.1283
13 | 1.6197 | 0.02365 | -0.0652 | 68.4863
13.5 | 1.6453 | 0.02582 | -0.0634 | 63.7219
14 | 1.6667 | 0.02829 | -0.0614 | 58.9148
14.5 | 1.6851 | 0.03106 | -0.0593 | 54.2531
15 | 1.7034 | 0.03391 | -0.0574 | 50.233
15.5 | 1.722 | 0.03687 | -0.0557 | 46.7046
16 | 1.736 | 0.04027 | -0.054 | 43.109
16.5 | 1.7482 | 0.04395 | -0.0523 | 39.777
17 | 1.7609 | 0.04765 | -0.0509 | 36.9549
17.5 | 1.7682 | 0.05191 | -0.0494 | 34.0628
18 | 1.7768 | 0.05619 | -0.0482 | 31.6213
18.5 | 1.7829 | 0.06073 | -0.0471 | 29.3578
19 | 1.7853 | 0.06581 | -0.0461 | 27.1281
19.5 | 1.7859 | 0.07115 | -0.0454 | 25.1005
20 | 1.7883 | 0.0764 | -0.045 | 23.4071

## 85. Re 6M Mach 0.25 (1)
BIGFOIL.COM POLAR EXPORT
GA 37A614
GA 37A614 |  |  |  | Cl Max: | 1.639 | at alpha= | 11.5 | deg
JavaFoil+Calcfoil stall+Eppler ext transition |  |  |  | L/D Max: | 169.951 | at alpha= | 5 | deg
Re: | 6000000 |  |  | Cd Min: | 0.00559 | at alpha= | 0 | deg
Mach: | 0.25 |  |  | Cl=0 at alpha= | -4.0902 | deg
|  |  |  | @ Cl=0.1, Cd= | 0.0070552
|  |  |  | @ Cl=0.4, Cd= | 0.0056083
|  |  |  | @ Cl=0.6, Cd= | 0.0057314
alpha (deg) | Cl | Cd | Cm | Cl/Cd
-13.5 | -0.259 | 0.08892 | -0.035 | -2.907
-13 | -0.292 | 0.08448 | -0.036 | -3.451
-12.5 | -0.32 | 0.07923 | -0.036 | -4.038
-12 | -0.343 | 0.07553 | -0.037 | -4.543
-11.5 | -0.361 | 0.07235 | -0.037 | -4.984
-11 | -0.373 | 0.06723 | -0.038 | -5.551
-10.5 | -0.38 | 0.06439 | -0.038 | -5.895
-10 | -0.38 | 0.06049 | -0.039 | -6.284
-9.5 | -0.374 | 0.05665 | -0.04 | -6.609
-9 | -0.364 | 0.05122 | -0.044 | -7.112
-8.5 | -0.381 | 0.02203 | -0.065 | -17.293
-8 | -0.377 | 0.01213 | -0.073 | -31.054
-7.5 | -0.357 | 0.00888 | -0.077 | -40.142
-7 | -0.315 | 0.00863 | -0.078 | -36.576
-6.5 | -0.269 | 0.00832 | -0.079 | -32.385
-6 | -0.219 | 0.0081 | -0.08 | -27.053
-5.5 | -0.165 | 0.00783 | -0.081 | -21.092
-5 | -0.108 | 0.00738 | -0.082 | -14.69
-4.5 | -0.05 | 0.00723 | -0.083 | -6.848
-4 | 0.011 | 0.00709 | -0.084 | 1.559
-3.5 | 0.073 | 0.00709 | -0.085 | 10.265
-3 | 0.135 | 0.00701 | -0.086 | 19.313
-2.5 | 0.198 | 0.0069 | -0.087 | 28.728
-2 | 0.261 | 0.00679 | -0.088 | 38.478
-1.5 | 0.325 | 0.00668 | -0.089 | 48.633
-1 | 0.389 | 0.00561 | -0.09 | 69.308
-0.5 | 0.452 | 0.0056 | -0.091 | 80.577
0 | 0.518 | 0.00559 | -0.092 | 92.644
0.5 | 0.582 | 0.0057 | -0.093 | 102.03
1 | 0.645 | 0.00581 | -0.094 | 111.085
1.5 | 0.708 | 0.00586 | -0.095 | 120.857
2 | 0.772 | 0.00596 | -0.096 | 129.491
2.5 | 0.835 | 0.00606 | -0.098 | 137.786
3 | 0.898 | 0.00616 | -0.099 | 145.731
3.5 | 0.961 | 0.00626 | -0.1 | 153.675
4 | 1.025 | 0.00641 | -0.101 | 159.846
4.5 | 1.082 | 0.00699 | -0.102 | 154.769
5 | 1.144 | 0.00673 | -0.103 | 169.951
5.5 | 1.204 | 0.00754 | -0.104 | 159.726
6 | 1.262 | 0.00851 | -0.105 | 148.329
6.5 | 1.319 | 0.01099 | -0.106 | 119.995
7 | 1.374 | 0.01131 | -0.107 | 121.448
7.5 | 1.427 | 0.01228 | -0.108 | 116.246
8 | 1.478 | 0.01425 | -0.109 | 103.692
8.5 | 1.524 | 0.01432 | -0.11 | 106.412
9 | 1.567 | 0.01506 | -0.111 | 104.038
9.5 | 1.569 | 0.01691 | -0.109 | 92.794
10 | 1.598 | 0.01792 | -0.11 | 89.166
10.5 | 1.621 | 0.01898 | -0.11 | 85.358
11 | 1.637 | 0.02014 | -0.111 | 81.304
11.5 | 1.639 | 0.02139 | -0.111 | 76.609
12 | 1.626 | 0.02282 | -0.112 | 71.269
12.5 | 1.602 | 0.02443 | -0.113 | 65.596
13 | 1.567 | 0.02621 | -0.113 | 59.8
13.5 | 1.52 | 0.02819 | -0.114 | 53.936
14 | 1.461 | 0.0306 | -0.114 | 47.754
14.5 | 1.391 | 0.03358 | -0.114 | 41.427
15 | 1.311 | 0.03708 | -0.114 | 35.348
15.5 | 1.222 | 0.04065 | -0.114 | 30.05
16 | 1.119 | 0.0472 | -0.114 | 23.708
16.5 | 1.008 | 0.05607 | -0.112 | 17.985

## 86. Re 6M Mach 0.25 (2)
BIGFOIL.COM POLAR EXPORT
GA 37A614
GA 37A614 |  |  |  | Cl Max: | 1.7436 | at alpha= | 18.5 | deg
XFOIL ncrit=9 |  |  |  | L/D Max: | 226.268 | at alpha= | 4 | deg
Re: | 6000000 |  |  | Cd Min: | 0.18204 | at alpha= | -16 | deg
Mach: | 0.25 |  |  | Cl=0 at alpha= | -4.0924 | deg
|  |  |  | @ Cl=0.1, Cd= | 0.006273
|  |  |  | @ Cl=0.4, Cd= | 0.0055341
|  |  |  | @ Cl=0.6, Cd= | 0.0045161
alpha (deg) | Cl | Cd | Cm | Cl/Cd
-16 | -0.4126 | 0.18204 | -0.0155 | -2.2665
-15.5 | -0.3963 | 0.17461 | -0.0191 | -2.2696
-15 | -0.2181 | 0.14314 | -0.0434 | -1.5237
-14.5 | -0.2201 | 0.13982 | -0.0448 | -1.5742
-14 | -0.3585 | 0.1521 | -0.0295 | -2.357
-13.5 | -0.3507 | 0.14329 | -0.0331 | -2.4475
-13 | -0.3417 | 0.1351 | -0.0364 | -2.5292
-11 | -0.7494 | 0.02297 | -0.1021 | -32.6252
-10.5 | -0.7181 | 0.01861 | -0.1003 | -38.5868
-10 | -0.6753 | 0.01572 | -0.0986 | -42.958
-9.5 | -0.6252 | 0.01376 | -0.0972 | -45.436
-9 | -0.5728 | 0.01217 | -0.0959 | -47.0666
-8.5 | -0.5175 | 0.01097 | -0.0949 | -47.1741
-7.5 | -0.403 | 0.00931 | -0.0935 | -43.2868
-7 | -0.3446 | 0.00873 | -0.093 | -39.4731
-6.5 | -0.2855 | 0.00827 | -0.0927 | -34.5224
-6 | -0.2277 | 0.00762 | -0.0923 | -29.8819
-5.5 | -0.1682 | 0.00733 | -0.0922 | -22.9468
-5 | -0.1083 | 0.00704 | -0.0923 | -15.3835
-4.5 | -0.0485 | 0.00681 | -0.0925 | -7.1219
-4 | 0.011 | 0.00658 | -0.0926 | 1.6717
-3.5 | 0.071 | 0.00636 | -0.0929 | 11.1635
-3 | 0.131 | 0.00618 | -0.0933 | 21.1974
-2.5 | 0.1907 | 0.00605 | -0.0936 | 31.5207
-2 | 0.2506 | 0.00592 | -0.0941 | 42.3311
-1.5 | 0.3108 | 0.00579 | -0.0946 | 53.6788
-1 | 0.3704 | 0.00564 | -0.0951 | 65.6738
-0.5 | 0.4291 | 0.00543 | -0.0955 | 79.0239
0 | 0.4867 | 0.00504 | -0.0958 | 96.5675
0.5 | 0.5439 | 0.00463 | -0.0961 | 117.473
1 | 0.603 | 0.00451 | -0.0966 | 133.7029
1.5 | 0.6622 | 0.00447 | -0.0971 | 148.1432
2 | 0.7188 | 0.00413 | -0.0972 | 174.0436
2.5 | 0.7741 | 0.00393 | -0.0969 | 196.972
3 | 0.831 | 0.00388 | -0.0968 | 214.1753
3.5 | 0.8885 | 0.00395 | -0.0969 | 224.9367
4 | 0.9458 | 0.00418 | -0.0969 | 226.2679
4.5 | 1.0068 | 0.00448 | -0.0979 | 224.7321
5 | 1.0668 | 0.00488 | -0.0988 | 218.6066
5.5 | 1.1198 | 0.00641 | -0.0991 | 174.6958
6 | 1.1664 | 0.00745 | -0.0977 | 156.5638
6.5 | 1.202 | 0.00841 | -0.0938 | 142.9251
7 | 1.2426 | 0.00931 | -0.091 | 133.4694
7.5 | 1.2833 | 0.01019 | -0.0883 | 125.9372
8 | 1.3224 | 0.01095 | -0.0852 | 120.7671
8.5 | 1.3563 | 0.01193 | -0.0816 | 113.6882
9 | 1.3903 | 0.01306 | -0.0783 | 106.4548
9.5 | 1.4227 | 0.01445 | -0.0754 | 98.4567
10 | 1.4558 | 0.016 | -0.0728 | 90.9875
10.5 | 1.4889 | 0.0177 | -0.0706 | 84.1186
11 | 1.5188 | 0.01971 | -0.0683 | 77.0573
11.5 | 1.55 | 0.02171 | -0.0663 | 71.3957
12 | 1.5767 | 0.02403 | -0.064 | 65.6138
12.5 | 1.5987 | 0.02675 | -0.0614 | 59.7645
13 | 1.6231 | 0.02928 | -0.0591 | 55.4337
13.5 | 1.6448 | 0.03211 | -0.0568 | 51.2239
14 | 1.6616 | 0.03542 | -0.0543 | 46.9113
14.5 | 1.6802 | 0.03873 | -0.0522 | 43.3824
15 | 1.6966 | 0.04229 | -0.0502 | 40.1182
15.5 | 1.7092 | 0.04629 | -0.0481 | 36.9237
16 | 1.7214 | 0.05038 | -0.0463 | 34.1683
16.5 | 1.7293 | 0.05499 | -0.0445 | 31.4475
17 | 1.7376 | 0.05966 | -0.0429 | 29.125
17.5 | 1.7417 | 0.06485 | -0.0415 | 26.8574
18 | 1.7422 | 0.07058 | -0.0404 | 24.684
18.5 | 1.7436 | 0.0763 | -0.0396 | 22.8519
19 | 1.742 | 0.08255 | -0.0392 | 21.1024
19.5 | 1.7375 | 0.08919 | -0.0391 | 19.4809
20 | 1.7306 | 0.09629 | -0.0394 | 17.9728

## 87. Re 6M Mach 0.50 (1)
BIGFOIL.COM POLAR EXPORT
GA 37A614
GA 37A614 |  |  |  | Cl Max: | 1.546 | at alpha= | 8.5 | deg
JavaFoil+Calcfoil stall+Eppler ext transition |  |  |  | L/D Max: | 164.216 | at alpha= | 5 | deg
Re: | 6000000 |  |  | Cd Min: | 0.00579 | at alpha= | -0.5 | deg
Mach: | 0.5 |  |  | Cl=0 at alpha= | -4.0923 | deg
|  |  |  | @ Cl=0.1, Cd= | 0.0072457
|  |  |  | @ Cl=0.4, Cd= | 0.0063633
|  |  |  | @ Cl=0.6, Cd= | 0.0059173
alpha (deg) | Cl | Cd | Cm | Cl/Cd
-20 | -0.887 | 0.1584 | -0.036 | -5.601
-19.5 | -0.86 | 0.15331 | -0.036 | -5.611
-19 | -0.834 | 0.15851 | -0.037 | -5.263
-18.5 | -0.807 | 0.14701 | -0.038 | -5.493
-18 | -0.78 | 0.13979 | -0.038 | -5.58
-17.5 | -0.752 | 0.13668 | -0.038 | -5.504
-17 | -0.724 | 0.12842 | -0.039 | -5.641
-16.5 | -0.696 | 0.12647 | -0.038 | -5.5
-16 | -0.667 | 0.12222 | -0.038 | -5.46
-15.5 | -0.64 | 0.11878 | -0.038 | -5.386
-15 | -0.612 | 0.11314 | -0.038 | -5.41
-14.5 | -0.584 | 0.10685 | -0.039 | -5.47
-14 | -0.557 | 0.10248 | -0.039 | -5.434
-13.5 | -0.529 | 0.09795 | -0.039 | -5.402
-13 | -0.502 | 0.09766 | -0.04 | -5.137
-12.5 | -0.474 | 0.09057 | -0.04 | -5.229
-12 | -0.445 | 0.08534 | -0.04 | -5.218
-11.5 | -0.418 | 0.07765 | -0.041 | -5.379
-11 | -0.39 | 0.07182 | -0.042 | -5.432
-10.5 | -0.362 | 0.06627 | -0.043 | -5.469
-10 | -0.335 | 0.0618 | -0.044 | -5.414
-9.5 | -0.307 | 0.05759 | -0.045 | -5.326
-9 | -0.277 | 0.06609 | -0.039 | -4.186
-8.5 | -0.249 | 0.05521 | -0.041 | -4.507
-8 | -0.222 | 0.04958 | -0.046 | -4.476
-7.5 | -0.199 | 0.03845 | -0.06 | -5.178
-7 | -0.166 | 0.04324 | -0.05 | -3.838
-6.5 | -0.138 | 0.03936 | -0.054 | -3.513
-6 | -0.108 | 0.04092 | -0.047 | -2.648
-5.5 | -0.15 | 0.00872 | -0.09 | -17.23
-5 | -0.111 | 0.00838 | -0.092 | -13.195
-4.5 | -0.053 | 0.00804 | -0.093 | -6.56
-4 | 0.012 | 0.00751 | -0.094 | 1.601
-3.5 | 0.08 | 0.00728 | -0.095 | 11.011
-3 | 0.15 | 0.00716 | -0.096 | 20.943
-2.5 | 0.221 | 0.00718 | -0.097 | 30.729
-2 | 0.291 | 0.00708 | -0.099 | 41.164
-1.5 | 0.362 | 0.00687 | -0.1 | 52.778
-1 | 0.434 | 0.00591 | -0.101 | 73.515
-0.5 | 0.505 | 0.00579 | -0.102 | 87.158
0 | 0.579 | 0.00587 | -0.103 | 98.765
0.5 | 0.65 | 0.00603 | -0.104 | 107.859
1 | 0.721 | 0.00611 | -0.106 | 117.923
1.5 | 0.792 | 0.00625 | -0.107 | 126.776
2 | 0.863 | 0.00639 | -0.108 | 135.097
2.5 | 0.933 | 0.00654 | -0.109 | 142.761
3 | 1.004 | 0.00663 | -0.11 | 151.469
3.5 | 1.075 | 0.00681 | -0.111 | 157.858
4 | 1.146 | 0.00715 | -0.112 | 160.161
4.5 | 1.207 | 0.00751 | -0.114 | 160.765
5 | 1.275 | 0.00776 | -0.115 | 164.216
5.5 | 1.339 | 0.00993 | -0.116 | 134.905
6 | 1.401 | 0.01108 | -0.117 | 126.37
6.5 | 1.428 | 0.01425 | -0.115 | 100.208
7 | 1.473 | 0.01584 | -0.116 | 93.006
7.5 | 1.51 | 0.01813 | -0.117 | 83.268
8 | 1.538 | 0.01957 | -0.117 | 78.582
8.5 | 1.546 | 0.02122 | -0.118 | 72.866
9 | 1.521 | 0.02313 | -0.118 | 65.752
9.5 | 1.426 | 0.0252 | -0.119 | 56.593
10 | 0.942 | 0.0284 | -0.119 | 33.17
10.5 | 0.97 | 0.03135 | -0.12 | 30.938
11 | 1.002 | 0.03198 | -0.121 | 31.34
11.5 | 1.026 | 0.03719 | -0.12 | 27.591
12 | 0.905 | 0.08841 | -0.062 | 10.241
12.5 | 0.932 | 0.10537 | -0.061 | 8.846
13 | 1.09 | 0.05472 | -0.118 | 19.926
13.5 | 0.993 | 0.10388 | -0.073 | 9.564

## 88. Re 6M Mach 0.50 (2)
BIGFOIL.COM POLAR EXPORT
GA 37A614
GA 37A614 |  |  |  | Cl Max: | 1.5873 | at alpha= | 13 | deg
XFOIL ncrit=9 |  |  |  | L/D Max: | 244.541 | at alpha= | 4 | deg
Re: | 6000000 |  |  | Cd Min: | 0.25473 | at alpha= | -20 | deg
Mach: | 0.5 |  |  | Cl=0 at alpha= | -4.0787 | deg
|  |  |  | @ Cl=0.1, Cd= | 0.006786
|  |  |  | @ Cl=0.4, Cd= | 0.0059536
|  |  |  | @ Cl=0.6, Cd= | 0.0051035
alpha (deg) | Cl | Cd | Cm | Cl/Cd
-20 | -0.5812 | 0.25473 | 0.0182 | -2.2816
-19.5 | -0.5577 | 0.24742 | 0.0131 | -2.2541
-19 | -0.5337 | 0.23942 | 0.0081 | -2.2291
-18.5 | -0.5109 | 0.23142 | 0.0031 | -2.2077
-18 | -0.4886 | 0.22381 | -0.0018 | -2.1831
-17.5 | -0.4663 | 0.21609 | -0.0065 | -2.1579
-17 | -0.4447 | 0.20814 | -0.0111 | -2.1365
-16.5 | -0.4251 | 0.19897 | -0.0159 | -2.1365
-16 | -0.4019 | 0.19248 | -0.0201 | -2.088
-15.5 | -0.3782 | 0.18579 | -0.0242 | -2.0356
-14.5 | -0.3383 | 0.17031 | -0.0324 | -1.9864
-14 | -0.3197 | 0.16309 | -0.0362 | -1.9603
-13.5 | -0.3019 | 0.15533 | -0.04 | -1.9436
-13 | -0.2858 | 0.14749 | -0.0437 | -1.9378
-12.5 | -0.2705 | 0.13959 | -0.0473 | -1.9378
-12 | -0.2575 | 0.13129 | -0.0509 | -1.9613
-11.5 | -0.2436 | 0.12382 | -0.0544 | -1.9674
-11 | -0.2271 | 0.11724 | -0.0576 | -1.9371
-10.5 | -0.2151 | 0.10965 | -0.0611 | -1.9617
-10 | -0.2086 | 0.10108 | -0.065 | -2.0637
-9.5 | -0.1967 | 0.09394 | -0.0686 | -2.0939
-9 | -0.1922 | 0.08546 | -0.073 | -2.249
-8.5 | -0.1863 | 0.07745 | -0.0776 | -2.4054
-8 | -0.1813 | 0.06936 | -0.0829 | -2.6139
-7.5 | -0.18 | 0.06046 | -0.09 | -2.9772
-7 | -0.1834 | 0.04858 | -0.1062 | -3.7752
-6.5 | -0.1813 | 0.0369 | -0.116 | -4.9133
-6 | -0.1722 | 0.02626 | -0.1185 | -6.5575
-5.5 | -0.1599 | 0.01553 | -0.116 | -10.2962
-5 | -0.1191 | 0.0099 | -0.1123 | -12.0303
-4.5 | -0.0573 | 0.00801 | -0.1098 | -7.1536
-4 | 0.0107 | 0.00729 | -0.1084 | 1.4678
-3.5 | 0.0799 | 0.00689 | -0.1076 | 11.5965
-3 | 0.1495 | 0.00653 | -0.1072 | 22.8943
-2.5 | 0.2192 | 0.00632 | -0.1071 | 34.6835
-2 | 0.2883 | 0.00616 | -0.1072 | 46.8019
-1.5 | 0.3573 | 0.00604 | -0.1074 | 59.1556
-1 | 0.4265 | 0.0059 | -0.1079 | 72.2881
-0.5 | 0.4946 | 0.00572 | -0.1083 | 86.4685
0 | 0.5605 | 0.00539 | -0.1085 | 103.9889
0.5 | 0.6253 | 0.00492 | -0.1086 | 127.0935
1 | 0.6932 | 0.00476 | -0.1091 | 145.6303
1.5 | 0.7618 | 0.00474 | -0.1097 | 160.7173
2 | 0.8273 | 0.00448 | -0.1098 | 184.6652
2.5 | 0.8924 | 0.00423 | -0.1095 | 210.9693
3 | 0.9586 | 0.00424 | -0.1093 | 226.0849
3.5 | 1.0255 | 0.00432 | -0.109 | 237.3843
4 | 1.0931 | 0.00447 | -0.1087 | 244.5414
5.5 | 1.2834 | 0.00707 | -0.1068 | 181.5276
6 | 1.2984 | 0.00877 | -0.0974 | 148.0502
6.5 | 1.3157 | 0.01058 | -0.0893 | 124.3573
7 | 1.3354 | 0.01312 | -0.0833 | 101.7835
7.5 | 1.3588 | 0.01614 | -0.079 | 84.1884
8 | 1.3862 | 0.01912 | -0.0753 | 72.5
8.5 | 1.4105 | 0.02229 | -0.0713 | 63.2795
9 | 1.4315 | 0.02569 | -0.0671 | 55.7221
9.5 | 1.4541 | 0.02905 | -0.063 | 50.0551
10 | 1.4772 | 0.03249 | -0.0591 | 45.4663
10.5 | 1.5024 | 0.03596 | -0.0555 | 41.7798
11 | 1.5241 | 0.03983 | -0.0518 | 38.2651
11.5 | 1.5444 | 0.04393 | -0.0482 | 35.1559
12 | 1.5645 | 0.0482 | -0.0447 | 32.4585
12.5 | 1.5783 | 0.05308 | -0.0411 | 29.7344
13 | 1.5873 | 0.05854 | -0.0377 | 27.1148
13.5 | 1.5824 | 0.06529 | -0.0344 | 24.2365
14 | 1.563 | 0.07361 | -0.0318 | 21.2335
14.5 | 1.5327 | 0.08321 | -0.0303 | 18.4197
15 | 1.4994 | 0.09358 | -0.0301 | 16.0227
15.5 | 1.4646 | 0.10478 | -0.0315 | 13.9779
16 | 1.4296 | 0.11659 | -0.0344 | 12.2618
16.5 | 1.3966 | 0.12908 | -0.039 | 10.8196
17 | 1.3656 | 0.14198 | -0.0451 | 9.6183
17.5 | 1.3357 | 0.15563 | -0.0527 | 8.5825
18 | 1.3105 | 0.16938 | -0.0612 | 7.737

## 89. Re 7M Mach 0.00 (1)
BIGFOIL.COM POLAR EXPORT
GA 37A614
GA 37A614 |  |  |  | Cl Max: | 1.671 | at alpha= | 12.5 | deg
JavaFoil+Calcfoil stall+Eppler ext transition |  |  |  | L/D Max: | 155.985 | at alpha= | 4 | deg
Re: | 7000000 |  |  | Cd Min: | 0.00543 | at alpha= | -0.5 | deg
Mach: | 0 |  |  | Cl=0 at alpha= | -4.0932 | deg
|  |  |  | @ Cl=0.1, Cd= | 0.0068613
|  |  |  | @ Cl=0.4, Cd= | 0.0055574
|  |  |  | @ Cl=0.6, Cd= | 0.0056007
alpha (deg) | Cl | Cd | Cm | Cl/Cd
-18 | -0.42 | 0.12921 | -0.031 | -3.248
-17.5 | -0.431 | 0.12505 | -0.031 | -3.444
-17 | -0.442 | 0.11987 | -0.031 | -3.685
-16.5 | -0.452 | 0.11469 | -0.032 | -3.944
-16 | -0.462 | 0.10965 | -0.032 | -4.215
-15.5 | -0.471 | 0.10438 | -0.033 | -4.512
-15 | -0.479 | 0.09988 | -0.033 | -4.792
-14.5 | -0.486 | 0.09203 | -0.035 | -5.286
-14 | -0.491 | 0.08721 | -0.036 | -5.635
-13.5 | -0.495 | 0.08212 | -0.037 | -6.023
-13 | -0.496 | 0.07732 | -0.038 | -6.411
-12.5 | -0.494 | 0.07357 | -0.039 | -6.709
-12 | -0.491 | 0.06763 | -0.041 | -7.258
-11.5 | -0.485 | 0.062 | -0.043 | -7.828
-11 | -0.476 | 0.05708 | -0.045 | -8.344
-10.5 | -0.458 | 0.05746 | -0.043 | -7.975
-10 | -0.442 | 0.05267 | -0.045 | -8.401
-9.5 | -0.465 | 0.02074 | -0.063 | -22.435
-9 | -0.477 | 0.00905 | -0.072 | -52.76
-8.5 | -0.443 | 0.00877 | -0.073 | -50.562
-8 | -0.405 | 0.00875 | -0.073 | -46.242
-7.5 | -0.363 | 0.00831 | -0.074 | -43.65
-7 | -0.317 | 0.0081 | -0.075 | -39.134
-6.5 | -0.268 | 0.00786 | -0.076 | -34.109
-6 | -0.216 | 0.00765 | -0.077 | -28.269
-5.5 | -0.162 | 0.00749 | -0.078 | -21.638
-5 | -0.106 | 0.00709 | -0.079 | -14.944
-4.5 | -0.048 | 0.00697 | -0.08 | -6.92
-4 | 0.011 | 0.00698 | -0.081 | 1.539
-3.5 | 0.071 | 0.0069 | -0.082 | 10.248
-3 | 0.131 | 0.00682 | -0.083 | 19.25
-2.5 | 0.192 | 0.00668 | -0.084 | 28.778
-2 | 0.253 | 0.00658 | -0.085 | 38.521
-1.5 | 0.315 | 0.00651 | -0.086 | 48.358
-1 | 0.376 | 0.00564 | -0.087 | 66.787
-0.5 | 0.437 | 0.00543 | -0.088 | 80.588
0 | 0.502 | 0.00544 | -0.089 | 92.166
0.5 | 0.563 | 0.00554 | -0.09 | 101.626
1 | 0.624 | 0.00564 | -0.091 | 110.786
1.5 | 0.686 | 0.00568 | -0.092 | 120.788
2 | 0.747 | 0.00577 | -0.093 | 129.461
2.5 | 0.808 | 0.0059 | -0.094 | 137.081
3 | 0.87 | 0.00599 | -0.095 | 145.275
3.5 | 0.931 | 0.00608 | -0.096 | 153.14
4 | 0.992 | 0.00636 | -0.097 | 155.985
4.5 | 1.048 | 0.00681 | -0.098 | 153.99
5 | 1.108 | 0.00748 | -0.099 | 148.044
5.5 | 1.166 | 0.00769 | -0.1 | 151.707
6 | 1.224 | 0.0083 | -0.101 | 147.446
6.5 | 1.279 | 0.00914 | -0.102 | 140.059
7 | 1.334 | 0.01049 | -0.103 | 127.194
7.5 | 1.387 | 0.01133 | -0.104 | 122.409
8 | 1.438 | 0.01225 | -0.105 | 117.376
8.5 | 1.486 | 0.01305 | -0.106 | 113.873
9 | 1.532 | 0.01369 | -0.107 | 111.885
9.5 | 1.574 | 0.01433 | -0.108 | 109.829
10 | 1.613 | 0.01496 | -0.109 | 107.844
10.5 | 1.616 | 0.01666 | -0.108 | 96.984
11 | 1.643 | 0.01753 | -0.108 | 93.697
11.5 | 1.66 | 0.01847 | -0.109 | 89.879
12 | 1.669 | 0.01952 | -0.11 | 85.49
12.5 | 1.671 | 0.02065 | -0.11 | 80.914
13 | 1.666 | 0.02185 | -0.111 | 76.269
13.5 | 1.655 | 0.02334 | -0.111 | 70.914
14 | 1.638 | 0.02479 | -0.112 | 66.089
14.5 | 1.615 | 0.02661 | -0.112 | 60.686
15 | 1.586 | 0.02851 | -0.113 | 55.64
15.5 | 1.553 | 0.03056 | -0.113 | 50.807
16 | 1.515 | 0.03278 | -0.113 | 46.21
16.5 | 1.473 | 0.03568 | -0.114 | 41.29
17 | 1.429 | 0.03851 | -0.114 | 37.097
17.5 | 1.382 | 0.04151 | -0.114 | 33.29

## 90. Re 7M Mach 0.00 (2)
BIGFOIL.COM POLAR EXPORT
GA 37A614
GA 37A614 |  |  |  | Cl Max: | 1.8171 | at alpha= | 20 | deg
XFOIL ncrit=9 |  |  |  | L/D Max: | 223.264 | at alpha= | 3.5 | deg
Re: | 7000000 |  |  | Cd Min: | 0.07076 | at alpha= | 20 | deg
Mach: | 0 |  |  | Cl=0 at alpha= | -4.0991 | deg
|  |  |  | @ Cl=0.1, Cd= | 0.0060125
|  |  |  | @ Cl=0.4, Cd= | 0.0052933
|  |  |  | @ Cl=0.6, Cd= | 0.0043429
alpha (deg) | Cl | Cd | Cm | Cl/Cd
-17.5 | -1.2165 | 0.03692 | -0.0938 | -32.9496
-17 | -1.2274 | 0.03037 | -0.0979 | -40.4149
-16.5 | -1.2196 | 0.02725 | -0.0967 | -44.756
-16 | -1.1994 | 0.02529 | -0.0942 | -47.4259
-15.5 | -1.1676 | 0.02349 | -0.0928 | -49.7063
-15 | -1.1536 | 0.01938 | -0.0902 | -59.5253
-14.5 | -1.1152 | 0.01751 | -0.089 | -63.6893
-14 | -1.0715 | 0.01611 | -0.0881 | -66.5115
-13.5 | -1.0248 | 0.01497 | -0.0875 | -68.4569
-13 | -0.976 | 0.014 | -0.087 | -69.7143
-12.5 | -0.9258 | 0.01315 | -0.0866 | -70.403
-12 | -0.8744 | 0.01241 | -0.0863 | -70.4593
-11.5 | -0.8222 | 0.01173 | -0.0862 | -70.0938
-10.5 | -0.7158 | 0.01054 | -0.086 | -67.9127
-10 | -0.6619 | 0.01002 | -0.0859 | -66.0579
-9.5 | -0.6074 | 0.00953 | -0.086 | -63.7356
-9 | -0.5526 | 0.00909 | -0.086 | -60.7921
-8.5 | -0.4973 | 0.00868 | -0.0861 | -57.2926
-8 | -0.4417 | 0.00834 | -0.0863 | -52.9616
-7.5 | -0.3855 | 0.00802 | -0.0866 | -48.0673
-7 | -0.3292 | 0.00776 | -0.0868 | -42.4227
-6.5 | -0.2735 | 0.00734 | -0.087 | -37.2616
-6 | -0.217 | 0.00707 | -0.0872 | -30.6931
-5.5 | -0.1603 | 0.00686 | -0.0876 | -23.3673
-5 | -0.1031 | 0.00664 | -0.088 | -15.5271
-4.5 | -0.0459 | 0.00646 | -0.0884 | -7.1053
-3.5 | 0.0686 | 0.0061 | -0.0892 | 11.2459
-3 | 0.126 | 0.00594 | -0.0897 | 21.2121
-2.5 | 0.1834 | 0.00582 | -0.0902 | 31.512
-2 | 0.2411 | 0.00571 | -0.0907 | 42.2242
-1.5 | 0.2989 | 0.00558 | -0.0913 | 53.5663
-1 | 0.3563 | 0.00544 | -0.0919 | 65.4963
-0.5 | 0.4129 | 0.00525 | -0.0923 | 78.6476
0 | 0.4689 | 0.0049 | -0.0927 | 95.6939
0.5 | 0.5244 | 0.00455 | -0.093 | 115.2527
1 | 0.5805 | 0.00436 | -0.0934 | 133.1422
1.5 | 0.6377 | 0.00431 | -0.094 | 147.9582
2 | 0.6931 | 0.00416 | -0.0943 | 166.6106
2.5 | 0.7468 | 0.00385 | -0.0943 | 193.974
3 | 0.8005 | 0.00377 | -0.0941 | 212.3342
3.5 | 0.8551 | 0.00383 | -0.0941 | 223.2637
4 | 0.9079 | 0.0041 | -0.0938 | 221.439
4.5 | 0.9625 | 0.00438 | -0.094 | 219.7489
5 | 1.0188 | 0.00498 | -0.0949 | 204.5783
5.5 | 1.068 | 0.00635 | -0.0949 | 168.189
6 | 1.1238 | 0.00719 | -0.0961 | 156.3004
6.5 | 1.1632 | 0.00798 | -0.0935 | 145.7644
7 | 1.2052 | 0.00869 | -0.0915 | 138.6881
7.5 | 1.2489 | 0.00937 | -0.09 | 133.2871
8 | 1.2939 | 0.00997 | -0.0887 | 129.7793
8.5 | 1.3366 | 0.01065 | -0.0871 | 125.5023
9 | 1.3764 | 0.01132 | -0.085 | 121.5901
9.5 | 1.4111 | 0.0121 | -0.0821 | 116.6198
10 | 1.4444 | 0.01304 | -0.0793 | 110.7669
10.5 | 1.4788 | 0.01403 | -0.0771 | 105.4027
11 | 1.511 | 0.01525 | -0.0748 | 99.082
11.5 | 1.545 | 0.01648 | -0.0731 | 93.75
12 | 1.576 | 0.018 | -0.0712 | 87.5556
12.5 | 1.6036 | 0.01983 | -0.0693 | 80.8674
13 | 1.6324 | 0.02163 | -0.0676 | 75.4693
13.5 | 1.6586 | 0.02364 | -0.0659 | 70.1607
14 | 1.681 | 0.02596 | -0.0639 | 64.7535
14.5 | 1.6997 | 0.02858 | -0.0618 | 59.4717
15 | 1.7209 | 0.03109 | -0.06 | 55.3522
15.5 | 1.7393 | 0.03387 | -0.0583 | 51.3522
16 | 1.754 | 0.03707 | -0.0565 | 47.3159
16.5 | 1.7682 | 0.04038 | -0.0548 | 43.789
17 | 1.781 | 0.04393 | -0.0533 | 40.5418
17.5 | 1.7889 | 0.04799 | -0.0517 | 37.2765
18 | 1.7991 | 0.05193 | -0.0505 | 34.6447
18.5 | 1.8061 | 0.05627 | -0.0493 | 32.097
19 | 1.8089 | 0.06106 | -0.0482 | 29.625
19.5 | 1.8131 | 0.06587 | -0.0474 | 27.5254
20 | 1.8171 | 0.07076 | -0.0468 | 25.6798

## 91. Re 7M Mach 0.10 (1)
BIGFOIL.COM POLAR EXPORT
GA 37A614
GA 37A614 |  |  |  | Cl Max: | 1.665 | at alpha= | 12 | deg
JavaFoil+Calcfoil stall+Eppler ext transition |  |  |  | L/D Max: | 156.573 | at alpha= | 4 | deg
Re: | 7000000 |  |  | Cd Min: | 0.00542 | at alpha= | -0.5 | deg
Mach: | 0.1 |  |  | Cl=0 at alpha= | -4.0932 | deg
|  |  |  | @ Cl=0.1, Cd= | 0.0068129
|  |  |  | @ Cl=0.4, Cd= | 0.0055877
|  |  |  | @ Cl=0.6, Cd= | 0.0056074
alpha (deg) | Cl | Cd | Cm | Cl/Cd
-17.5 | -0.386 | 0.12605 | -0.031 | -3.065
-17 | -0.4 | 0.12061 | -0.031 | -3.314
-16.5 | -0.413 | 0.11521 | -0.032 | -3.583
-16 | -0.425 | 0.11047 | -0.032 | -3.849
-15.5 | -0.437 | 0.10522 | -0.033 | -4.152
-15 | -0.447 | 0.1 | -0.033 | -4.473
-14.5 | -0.457 | 0.09365 | -0.035 | -4.883
-14 | -0.465 | 0.0884 | -0.036 | -5.261
-13.5 | -0.471 | 0.08358 | -0.036 | -5.637
-13 | -0.475 | 0.07864 | -0.038 | -6.041
-12.5 | -0.476 | 0.0738 | -0.039 | -6.456
-12 | -0.475 | 0.0695 | -0.04 | -6.833
-11.5 | -0.471 | 0.06423 | -0.042 | -7.338
-11 | -0.463 | 0.06019 | -0.043 | -7.699
-10.5 | -0.448 | 0.0603 | -0.04 | -7.428
-10 | -0.436 | 0.05378 | -0.044 | -8.098
-9.5 | -0.42 | 0.04711 | -0.049 | -8.92
-9 | -0.474 | 0.00919 | -0.072 | -51.557
-8.5 | -0.441 | 0.00877 | -0.073 | -50.288
-8 | -0.404 | 0.00877 | -0.074 | -46
-7.5 | -0.362 | 0.00848 | -0.075 | -42.727
-7 | -0.317 | 0.00817 | -0.076 | -38.796
-6.5 | -0.268 | 0.00793 | -0.077 | -33.838
-6 | -0.217 | 0.00772 | -0.078 | -28.078
-5.5 | -0.163 | 0.00746 | -0.079 | -21.798
-5 | -0.106 | 0.00713 | -0.08 | -14.918
-4.5 | -0.048 | 0.00696 | -0.081 | -6.969
-4 | 0.011 | 0.00695 | -0.082 | 1.553
-3.5 | 0.071 | 0.00687 | -0.083 | 10.345
-3 | 0.132 | 0.00675 | -0.084 | 19.549
-2.5 | 0.193 | 0.00664 | -0.085 | 29.072
-2 | 0.255 | 0.00654 | -0.086 | 38.917
-1.5 | 0.316 | 0.00652 | -0.087 | 48.478
-1 | 0.378 | 0.00568 | -0.088 | 66.605
-0.5 | 0.44 | 0.00542 | -0.089 | 81.123
0 | 0.504 | 0.00549 | -0.09 | 91.908
0.5 | 0.566 | 0.00558 | -0.091 | 101.371
1 | 0.628 | 0.00563 | -0.092 | 111.541
1.5 | 0.689 | 0.00572 | -0.093 | 120.451
2 | 0.751 | 0.00581 | -0.094 | 129.243
2.5 | 0.812 | 0.00586 | -0.095 | 138.68
3 | 0.874 | 0.00595 | -0.096 | 147.011
3.5 | 0.936 | 0.00612 | -0.097 | 152.836
4 | 0.997 | 0.00637 | -0.098 | 156.573
4.5 | 1.054 | 0.00688 | -0.099 | 153.078
5 | 1.114 | 0.00759 | -0.1 | 146.723
5.5 | 1.172 | 0.00772 | -0.101 | 151.852
6 | 1.229 | 0.00833 | -0.102 | 147.554
6.5 | 1.286 | 0.00921 | -0.103 | 139.566
7 | 1.34 | 0.01058 | -0.104 | 126.707
7.5 | 1.393 | 0.01141 | -0.105 | 122.148
8 | 1.445 | 0.01272 | -0.106 | 113.561
8.5 | 1.492 | 0.01321 | -0.107 | 112.988
9 | 1.537 | 0.01384 | -0.108 | 111.054
9.5 | 1.579 | 0.01453 | -0.109 | 108.654
10 | 1.618 | 0.01511 | -0.11 | 107.067
10.5 | 1.618 | 0.01689 | -0.108 | 95.744
11 | 1.644 | 0.0178 | -0.109 | 92.319
11.5 | 1.659 | 0.01877 | -0.109 | 88.401
12 | 1.665 | 0.01986 | -0.11 | 83.867
12.5 | 1.664 | 0.021 | -0.111 | 79.246
13 | 1.656 | 0.02241 | -0.111 | 73.902
13.5 | 1.641 | 0.02384 | -0.112 | 68.851
14 | 1.619 | 0.02556 | -0.112 | 63.35
14.5 | 1.592 | 0.02722 | -0.112 | 58.47
15 | 1.558 | 0.02928 | -0.113 | 53.215
15.5 | 1.519 | 0.03139 | -0.113 | 48.386
16 | 1.475 | 0.03398 | -0.114 | 43.41
16.5 | 1.428 | 0.03654 | -0.114 | 39.085
17 | 1.377 | 0.04011 | -0.114 | 34.318

## 92. Re 7M Mach 0.10 (2)
BIGFOIL.COM POLAR EXPORT
GA 37A614
GA 37A614 |  |  |  | Cl Max: | 1.8084 | at alpha= | 20 | deg
XFOIL ncrit=9 |  |  |  | L/D Max: | 224.115 | at alpha= | 3.5 | deg
Re: | 7000000 |  |  | Cd Min: | 0.07411 | at alpha= | 20 | deg
Mach: | 0.1 |  |  | Cl=0 at alpha= | -4.0958 | deg
|  |  |  | @ Cl=0.1, Cd= | 0.0060194
|  |  |  | @ Cl=0.4, Cd= | 0.005319
|  |  |  | @ Cl=0.6, Cd= | 0.0043562
alpha (deg) | Cl | Cd | Cm | Cl/Cd
-16.5 | -1.1452 | 0.03593 | -0.0976 | -31.8731
-16 | -1.1575 | 0.02978 | -0.1002 | -38.8684
-15.5 | -1.1515 | 0.02668 | -0.0975 | -43.1597
-15 | -1.1227 | 0.02452 | -0.0959 | -45.7871
-14.5 | -1.0869 | 0.02267 | -0.0946 | -47.9444
-14 | -1.0715 | 0.01807 | -0.0919 | -59.2972
-13.5 | -1.0291 | 0.01631 | -0.0907 | -63.0963
-13 | -0.982 | 0.01501 | -0.0898 | -65.4231
-12.5 | -0.9325 | 0.01395 | -0.0892 | -66.8459
-12 | -0.8812 | 0.01306 | -0.0886 | -67.4732
-11.5 | -0.8288 | 0.01226 | -0.0882 | -67.602
-11 | -0.7757 | 0.01156 | -0.0879 | -67.1021
-10.5 | -0.7217 | 0.01091 | -0.0877 | -66.1503
-10 | -0.6674 | 0.01031 | -0.0875 | -64.7333
-9.5 | -0.6124 | 0.00977 | -0.0874 | -62.6817
-9 | -0.5572 | 0.00927 | -0.0873 | -60.1079
-8.5 | -0.5014 | 0.00882 | -0.0873 | -56.8481
-8 | -0.4454 | 0.00844 | -0.0873 | -52.7725
-7.5 | -0.3887 | 0.0081 | -0.0875 | -47.9877
-7 | -0.332 | 0.00782 | -0.0877 | -42.4552
-6.5 | -0.2756 | 0.00741 | -0.0878 | -37.193
-6 | -0.2188 | 0.00711 | -0.088 | -30.7736
-5.5 | -0.1616 | 0.00689 | -0.0882 | -23.4543
-5 | -0.104 | 0.00666 | -0.0886 | -15.6156
-4.5 | -0.0464 | 0.00648 | -0.089 | -7.1605
-4 | 0.011 | 0.00629 | -0.0893 | 1.7488
-3.5 | 0.0689 | 0.0061 | -0.0898 | 11.2951
-3 | 0.1268 | 0.00595 | -0.0903 | 21.3109
-2.5 | 0.1845 | 0.00583 | -0.0907 | 31.6467
-2 | 0.2426 | 0.00571 | -0.0913 | 42.4869
-1.5 | 0.3008 | 0.00559 | -0.0919 | 53.8104
-1 | 0.3585 | 0.00545 | -0.0924 | 65.7798
-0.5 | 0.4155 | 0.00527 | -0.0928 | 78.8425
0 | 0.4719 | 0.00492 | -0.0932 | 95.9146
0.5 | 0.5277 | 0.00456 | -0.0935 | 115.7237
1 | 0.5841 | 0.00437 | -0.0939 | 133.6613
1.5 | 0.6417 | 0.00432 | -0.0946 | 148.5417
2 | 0.6975 | 0.00417 | -0.0949 | 167.2662
2.5 | 0.7516 | 0.00385 | -0.0948 | 195.2208
3 | 0.8056 | 0.00378 | -0.0946 | 213.1217
3.5 | 0.8606 | 0.00384 | -0.0946 | 224.1146
4 | 0.9137 | 0.00411 | -0.0943 | 222.3114
4.5 | 0.9687 | 0.00439 | -0.0945 | 220.6606
5 | 1.0254 | 0.00499 | -0.0954 | 205.491
5.5 | 1.0747 | 0.00638 | -0.0953 | 168.4483
6 | 1.1308 | 0.00724 | -0.0965 | 156.1878
6.5 | 1.169 | 0.00805 | -0.0935 | 145.2174
7 | 1.2111 | 0.00877 | -0.0915 | 138.0958
7.5 | 1.2552 | 0.00946 | -0.0899 | 132.685
8 | 1.2998 | 0.01009 | -0.0885 | 128.8206
8.5 | 1.3425 | 0.01077 | -0.0868 | 124.6518
9 | 1.3798 | 0.01149 | -0.0841 | 120.087
9.5 | 1.4143 | 0.01233 | -0.0811 | 114.704
10 | 1.4475 | 0.01334 | -0.0783 | 108.5082
10.5 | 1.482 | 0.01441 | -0.0761 | 102.8452
11 | 1.5147 | 0.0157 | -0.0739 | 96.4777
11.5 | 1.5483 | 0.01704 | -0.0721 | 90.8627
12 | 1.5786 | 0.01869 | -0.0702 | 84.4623
12.5 | 1.6058 | 0.02064 | -0.0682 | 77.8004
13 | 1.6346 | 0.02251 | -0.0665 | 72.6166
13.5 | 1.6597 | 0.02468 | -0.0646 | 67.2488
14 | 1.6809 | 0.02714 | -0.0625 | 61.9344
14.5 | 1.7002 | 0.02981 | -0.0604 | 57.0346
15 | 1.7203 | 0.03249 | -0.0586 | 52.9486
15.5 | 1.7372 | 0.03553 | -0.0567 | 48.8939
16 | 1.7509 | 0.03891 | -0.0548 | 44.9987
16.5 | 1.7661 | 0.04226 | -0.0532 | 41.7913
17 | 1.7765 | 0.04612 | -0.0516 | 38.5191
17.5 | 1.7862 | 0.0501 | -0.0501 | 35.6527
18 | 1.7948 | 0.05431 | -0.0488 | 33.0473
18.5 | 1.7986 | 0.05907 | -0.0475 | 30.4486
19 | 1.8022 | 0.06397 | -0.0465 | 28.1726
19.5 | 1.8071 | 0.06883 | -0.0459 | 26.2545
20 | 1.8084 | 0.07411 | -0.0453 | 24.4016

## 93. Re 7M Mach 0.25 (1)
BIGFOIL.COM POLAR EXPORT
GA 37A614
GA 37A614 |  |  |  | Cl Max: | 1.641 | at alpha= | 11.5 | deg
JavaFoil+Calcfoil stall+Eppler ext transition |  |  |  | L/D Max: | 157.494 | at alpha= | 4 | deg
Re: | 7000000 |  |  | Cd Min: | 0.00551 | at alpha= | -0.5 | deg
Mach: | 0.25 |  |  | Cl=0 at alpha= | -4.0902 | deg
|  |  |  | @ Cl=0.1, Cd= | 0.0069334
|  |  |  | @ Cl=0.4, Cd= | 0.0056833
|  |  |  | @ Cl=0.6, Cd= | 0.0056486
alpha (deg) | Cl | Cd | Cm | Cl/Cd
-13.5 | -0.259 | 0.08834 | -0.036 | -2.928
-13 | -0.292 | 0.08359 | -0.036 | -3.49
-12.5 | -0.32 | 0.07891 | -0.037 | -4.056
-12 | -0.343 | 0.07453 | -0.037 | -4.607
-11.5 | -0.361 | 0.07052 | -0.038 | -5.124
-11 | -0.374 | 0.06676 | -0.038 | -5.597
-10.5 | -0.379 | 0.0643 | -0.038 | -5.902
-10 | -0.38 | 0.06035 | -0.039 | -6.296
-9.5 | -0.374 | 0.05615 | -0.04 | -6.667
-9 | -0.369 | 0.04696 | -0.049 | -7.849
-8.5 | -0.421 | 0.00929 | -0.075 | -45.312
-8 | -0.392 | 0.00892 | -0.076 | -43.95
-7.5 | -0.357 | 0.00869 | -0.077 | -41.022
-7 | -0.315 | 0.00844 | -0.078 | -37.388
-6.5 | -0.269 | 0.00813 | -0.079 | -33.144
-6 | -0.219 | 0.00791 | -0.08 | -27.705
-5.5 | -0.165 | 0.00764 | -0.081 | -21.61
-5 | -0.108 | 0.0072 | -0.082 | -15.055
-4.5 | -0.05 | 0.00705 | -0.083 | -7.025
-4 | 0.011 | 0.00695 | -0.084 | 1.588
-3.5 | 0.073 | 0.00699 | -0.085 | 10.421
-3 | 0.135 | 0.00686 | -0.086 | 19.719
-2.5 | 0.198 | 0.00676 | -0.087 | 29.344
-2 | 0.261 | 0.00665 | -0.088 | 39.324
-1.5 | 0.325 | 0.00653 | -0.089 | 49.742
-1 | 0.389 | 0.00572 | -0.09 | 67.977
-0.5 | 0.452 | 0.00551 | -0.091 | 82.001
0 | 0.518 | 0.00551 | -0.092 | 93.97
0.5 | 0.582 | 0.00562 | -0.093 | 103.51
1 | 0.645 | 0.00572 | -0.094 | 112.818
1.5 | 0.708 | 0.00581 | -0.095 | 121.883
2 | 0.772 | 0.00586 | -0.096 | 131.674
2.5 | 0.835 | 0.00596 | -0.098 | 140.149
3 | 0.898 | 0.00605 | -0.099 | 148.344
3.5 | 0.961 | 0.00624 | -0.1 | 153.966
4 | 1.025 | 0.00651 | -0.101 | 157.494
4.5 | 1.082 | 0.00701 | -0.102 | 154.418
5 | 1.144 | 0.00792 | -0.103 | 144.465
5.5 | 1.204 | 0.00804 | -0.104 | 149.769
6 | 1.262 | 0.00871 | -0.105 | 144.862
6.5 | 1.319 | 0.01099 | -0.106 | 120.029
7 | 1.374 | 0.01114 | -0.107 | 123.321
7.5 | 1.427 | 0.01202 | -0.108 | 118.751
8 | 1.478 | 0.01385 | -0.109 | 106.686
8.5 | 1.524 | 0.014 | -0.11 | 108.892
9 | 1.567 | 0.01472 | -0.111 | 106.454
9.5 | 1.572 | 0.01641 | -0.109 | 95.781
10 | 1.6 | 0.01738 | -0.11 | 92.088
10.5 | 1.623 | 0.0184 | -0.111 | 88.226
11 | 1.64 | 0.01951 | -0.111 | 84.063
11.5 | 1.641 | 0.02071 | -0.112 | 79.27
12 | 1.629 | 0.02208 | -0.112 | 73.78
12.5 | 1.605 | 0.02362 | -0.113 | 67.952
13 | 1.57 | 0.02535 | -0.113 | 61.921
13.5 | 1.522 | 0.02743 | -0.114 | 55.499
14 | 1.464 | 0.02961 | -0.114 | 49.436
14.5 | 1.393 | 0.03261 | -0.114 | 42.716
15 | 1.312 | 0.03624 | -0.114 | 36.21
15.5 | 1.223 | 0.0395 | -0.115 | 30.968
16 | 1.122 | 0.04531 | -0.114 | 24.767
16.5 | 1.011 | 0.05402 | -0.113 | 18.721

## 94. Re 7M Mach 0.25 (2)
BIGFOIL.COM POLAR EXPORT
GA 37A614
GA 37A614 |  |  |  | Cl Max: | 1.7645 | at alpha= | 18.5 | deg
XFOIL ncrit=9 |  |  |  | L/D Max: | 228.462 | at alpha= | 3.5 | deg
Re: | 7000000 |  |  | Cd Min: | 0.18715 | at alpha= | -16.5 | deg
Mach: | 0.25 |  |  | Cl=0 at alpha= | -4.0922 | deg
|  |  |  | @ Cl=0.1, Cd= | 0.0061022
|  |  |  | @ Cl=0.4, Cd= | 0.0054215
|  |  |  | @ Cl=0.6, Cd= | 0.0044428
alpha (deg) | Cl | Cd | Cm | Cl/Cd
-16.5 | -0.4325 | 0.18715 | -0.0121 | -2.311
-16 | -0.4146 | 0.18122 | -0.0156 | -2.2878
-14.5 | -0.3808 | 0.15613 | -0.0267 | -2.439
-14 | -0.3664 | 0.14948 | -0.03 | -2.4512
-13.5 | -0.3534 | 0.14255 | -0.0332 | -2.4791
-12 | -0.7548 | 0.03751 | -0.1036 | -20.1226
-11.5 | -0.8148 | 0.02234 | -0.1029 | -36.4727
-11 | -0.7829 | 0.01822 | -0.1009 | -42.9693
-10.5 | -0.7374 | 0.01578 | -0.0992 | -46.73
-10 | -0.6874 | 0.01382 | -0.0977 | -49.7395
-9.5 | -0.6337 | 0.01242 | -0.0964 | -51.0225
-9 | -0.5787 | 0.01116 | -0.0953 | -51.8548
-8.5 | -0.5221 | 0.0102 | -0.0944 | -51.1863
-8 | -0.4644 | 0.0094 | -0.0936 | -49.4043
-7.5 | -0.406 | 0.00877 | -0.0931 | -46.2942
-7 | -0.3469 | 0.00826 | -0.0927 | -41.9976
-6.5 | -0.2873 | 0.00786 | -0.0925 | -36.5522
-6 | -0.2285 | 0.00741 | -0.0922 | -30.8367
-5.5 | -0.1689 | 0.00706 | -0.0922 | -23.9235
-5 | -0.1089 | 0.0068 | -0.0922 | -16.0147
-4.5 | -0.0491 | 0.0066 | -0.0924 | -7.4394
-4 | 0.0111 | 0.0064 | -0.0927 | 1.7344
-3.5 | 0.071 | 0.00617 | -0.0929 | 11.5073
-3 | 0.1309 | 0.00603 | -0.0933 | 21.7081
-2.5 | 0.1909 | 0.00589 | -0.0937 | 32.4109
-2 | 0.2511 | 0.00574 | -0.0942 | 43.7456
-1.5 | 0.3112 | 0.00564 | -0.0947 | 55.1773
-1 | 0.3708 | 0.00552 | -0.0952 | 67.1739
-0.5 | 0.4301 | 0.00532 | -0.0957 | 80.8459
0 | 0.4884 | 0.00497 | -0.0961 | 98.2696
0.5 | 0.5459 | 0.00462 | -0.0964 | 118.1602
1 | 0.6039 | 0.00443 | -0.0968 | 136.3205
1.5 | 0.664 | 0.00436 | -0.0975 | 152.2936
2 | 0.7216 | 0.00423 | -0.0977 | 170.591
2.5 | 0.7776 | 0.00391 | -0.0977 | 198.8747
3 | 0.8339 | 0.00384 | -0.0975 | 217.1615
3.5 | 0.891 | 0.0039 | -0.0975 | 228.4615
4 | 0.9462 | 0.00416 | -0.0971 | 227.4519
4.5 | 1.0031 | 0.00446 | -0.0972 | 224.9103
5 | 1.0623 | 0.00503 | -0.098 | 211.1928
5.5 | 1.1119 | 0.00656 | -0.0976 | 169.497
6.5 | 1.2017 | 0.00837 | -0.0938 | 143.5723
7 | 1.244 | 0.0092 | -0.0912 | 135.2174
7.5 | 1.2874 | 0.00997 | -0.089 | 129.1274
8 | 1.3276 | 0.01073 | -0.0861 | 123.7279
8.5 | 1.3632 | 0.0116 | -0.0826 | 117.5172
9 | 1.3974 | 0.01268 | -0.0793 | 110.205
9.5 | 1.4323 | 0.0139 | -0.0765 | 103.0432
10 | 1.4661 | 0.01534 | -0.0739 | 95.5737
10.5 | 1.4986 | 0.01702 | -0.0715 | 88.0494
11 | 1.5321 | 0.01876 | -0.0695 | 81.6684
11.5 | 1.5627 | 0.02077 | -0.0673 | 75.2383
12 | 1.589 | 0.02311 | -0.0649 | 68.7581
12.5 | 1.6156 | 0.02547 | -0.0626 | 63.4315
13 | 1.6401 | 0.02798 | -0.0603 | 58.6169
13.5 | 1.6594 | 0.03096 | -0.0577 | 53.5982
14 | 1.6785 | 0.03405 | -0.0553 | 49.2952
14.5 | 1.6983 | 0.03721 | -0.0532 | 45.641
15 | 1.7128 | 0.04087 | -0.0509 | 41.9085
15.5 | 1.7275 | 0.04464 | -0.0489 | 38.6985
16 | 1.7364 | 0.04901 | -0.0468 | 35.4295
16.5 | 1.7468 | 0.05336 | -0.0451 | 32.7361
17 | 1.7531 | 0.0582 | -0.0434 | 30.122
17.5 | 1.757 | 0.06335 | -0.0419 | 27.7348
18 | 1.7626 | 0.06852 | -0.0408 | 25.7239
18.5 | 1.7645 | 0.0741 | -0.0398 | 23.8124
19 | 1.7636 | 0.08016 | -0.0392 | 22.001
19.5 | 1.7578 | 0.08695 | -0.039 | 20.2162
20 | 1.7481 | 0.09428 | -0.0392 | 18.5416

## 95. Re 7M Mach 0.50 (1)
BIGFOIL.COM POLAR EXPORT
GA 37A614
GA 37A614 |  |  |  | Cl Max: | 1.548 | at alpha= | 8.5 | deg
JavaFoil+Calcfoil stall+Eppler ext transition |  |  |  | L/D Max: | 160.956 | at alpha= | 4.5 | deg
Re: | 7000000 |  |  | Cd Min: | 0.00581 | at alpha= | 0 | deg
Mach: | 0.5 |  |  | Cl=0 at alpha= | -4.0923 | deg
|  |  |  | @ Cl=0.1, Cd= | 0.0071543
|  |  |  | @ Cl=0.4, Cd= | 0.0066619
|  |  |  | @ Cl=0.6, Cd= | 0.0058455
alpha (deg) | Cl | Cd | Cm | Cl/Cd
-20 | -0.888 | 0.1545 | -0.036 | -5.744
-19.5 | -0.861 | 0.14976 | -0.036 | -5.746
-19 | -0.834 | 0.15458 | -0.037 | -5.398
-18.5 | -0.808 | 0.14683 | -0.038 | -5.5
-18 | -0.78 | 0.13763 | -0.038 | -5.669
-17.5 | -0.753 | 0.13365 | -0.039 | -5.631
-17 | -0.725 | 0.12671 | -0.039 | -5.72
-16.5 | -0.696 | 0.1243 | -0.038 | -5.6
-16 | -0.667 | 0.12094 | -0.038 | -5.519
-15.5 | -0.64 | 0.11588 | -0.038 | -5.522
-15 | -0.612 | 0.11294 | -0.038 | -5.421
-14.5 | -0.585 | 0.10596 | -0.039 | -5.518
-14 | -0.557 | 0.10215 | -0.039 | -5.453
-13.5 | -0.529 | 0.09735 | -0.04 | -5.437
-13 | -0.502 | 0.0969 | -0.04 | -5.178
-12.5 | -0.474 | 0.09039 | -0.04 | -5.242
-12 | -0.446 | 0.08437 | -0.04 | -5.282
-11.5 | -0.418 | 0.07659 | -0.041 | -5.458
-11 | -0.39 | 0.07128 | -0.043 | -5.478
-10.5 | -0.363 | 0.06551 | -0.044 | -5.536
-10 | -0.335 | 0.06051 | -0.045 | -5.536
-9.5 | -0.308 | 0.05612 | -0.048 | -5.484
-9 | -0.277 | 0.06424 | -0.039 | -4.307
-8.5 | -0.249 | 0.05475 | -0.042 | -4.549
-8 | -0.222 | 0.04901 | -0.047 | -4.532
-7.5 | -0.236 | 0.00931 | -0.086 | -25.37
-7 | -0.166 | 0.04295 | -0.051 | -3.866
-6.5 | -0.14 | 0.03554 | -0.06 | -3.947
-6 | -0.108 | 0.04105 | -0.046 | -2.638
-5.5 | -0.15 | 0.00852 | -0.09 | -17.622
-5 | -0.111 | 0.00805 | -0.092 | -13.723
-4.5 | -0.053 | 0.00734 | -0.093 | -7.188
-4 | 0.012 | 0.00738 | -0.094 | 1.628
-3.5 | 0.08 | 0.00722 | -0.095 | 11.116
-3 | 0.15 | 0.00699 | -0.096 | 21.455
-2.5 | 0.221 | 0.00702 | -0.097 | 31.401
-2 | 0.291 | 0.00691 | -0.099 | 42.205
-1.5 | 0.362 | 0.00672 | -0.1 | 53.975
-1 | 0.434 | 0.00661 | -0.101 | 65.733
-0.5 | 0.505 | 0.00582 | -0.102 | 86.687
0 | 0.579 | 0.00581 | -0.103 | 99.688
0.5 | 0.65 | 0.00593 | -0.104 | 109.555
1 | 0.721 | 0.00605 | -0.106 | 119.23
1.5 | 0.792 | 0.00617 | -0.107 | 128.376
2 | 0.863 | 0.00629 | -0.108 | 137.209
2.5 | 0.933 | 0.00639 | -0.109 | 146.133
3 | 1.004 | 0.00652 | -0.11 | 153.966
3.5 | 1.075 | 0.00686 | -0.111 | 156.687
4 | 1.146 | 0.00718 | -0.112 | 159.614
4.5 | 1.207 | 0.0075 | -0.114 | 160.956
5 | 1.275 | 0.00969 | -0.115 | 131.523
5.5 | 1.339 | 0.01016 | -0.116 | 131.836
6 | 1.401 | 0.01157 | -0.117 | 121.031
6.5 | 1.458 | 0.01331 | -0.118 | 109.515
7 | 1.475 | 0.01547 | -0.116 | 95.356
7.5 | 1.512 | 0.0176 | -0.117 | 85.899
8 | 1.541 | 0.019 | -0.117 | 81.103
8.5 | 1.548 | 0.02059 | -0.118 | 75.219
9 | 1.524 | 0.02243 | -0.119 | 67.917
9.5 | 1.428 | 0.02447 | -0.119 | 58.379
10 | 0.944 | 0.02756 | -0.12 | 34.234
10.5 | 0.972 | 0.03044 | -0.12 | 31.918
11 | 1.004 | 0.03107 | -0.121 | 32.308
11.5 | 1.028 | 0.03593 | -0.121 | 28.623
12 | 0.909 | 0.08681 | -0.069 | 10.471
12.5 | 0.932 | 0.10588 | -0.062 | 8.806
13 | 1.099 | 0.05076 | -0.12 | 21.645
13.5 | 0.996 | 0.1016 | -0.076 | 9.806

## 96. Re 7M Mach 0.50 (2)
BIGFOIL.COM POLAR EXPORT
GA 37A614
GA 37A614 |  |  |  | Cl Max: | 1.6078 | at alpha= | 13 | deg
XFOIL ncrit=9 |  |  |  | L/D Max: | 250.87 | at alpha= | 4 | deg
Re: | 7000000 |  |  | Cd Min: | 0.25338 | at alpha= | -20 | deg
Mach: | 0.5 |  |  | Cl=0 at alpha= | -4.0705 | deg
|  |  |  | @ Cl=0.1, Cd= | 0.0065412
|  |  |  | @ Cl=0.4, Cd= | 0.0057738
|  |  |  | @ Cl=0.6, Cd= | 0.0050627
alpha (deg) | Cl | Cd | Cm | Cl/Cd
-20 | -0.5825 | 0.25338 | 0.0181 | -2.2989
-19.5 | -0.5588 | 0.24641 | 0.013 | -2.2678
-19 | -0.5346 | 0.23964 | 0.008 | -2.2308
-18.5 | -0.5114 | 0.23192 | 0.0031 | -2.2051
-18 | -0.4888 | 0.22402 | -0.0018 | -2.1819
-17.5 | -0.4667 | 0.21603 | -0.0065 | -2.1603
-17 | -0.445 | 0.20811 | -0.0111 | -2.1383
-16.5 | -0.4239 | 0.20007 | -0.0157 | -2.1188
-16 | -0.4039 | 0.1914 | -0.0203 | -2.1102
-15.5 | -0.3808 | 0.185 | -0.0243 | -2.0584
-15 | -0.3588 | 0.17819 | -0.0283 | -2.0136
-14 | -0.3207 | 0.1628 | -0.0362 | -1.9699
-13.5 | -0.3035 | 0.15484 | -0.0401 | -1.9601
-13 | -0.2887 | 0.14662 | -0.0438 | -1.969
-12.5 | -0.2722 | 0.13913 | -0.0474 | -1.9564
-12 | -0.2574 | 0.13153 | -0.0509 | -1.957
-11.5 | -0.2444 | 0.1236 | -0.0543 | -1.9773
-11 | -0.2304 | 0.11629 | -0.0577 | -1.9813
-10.5 | -0.2178 | 0.10882 | -0.0611 | -2.0015
-10 | -0.2087 | 0.10095 | -0.0648 | -2.0674
-9.5 | -0.2031 | 0.0926 | -0.0689 | -2.1933
-9 | -0.2027 | 0.08353 | -0.0738 | -2.4267
-8.5 | -0.1962 | 0.07571 | -0.0785 | -2.5915
-8 | -0.1904 | 0.06779 | -0.0839 | -2.8087
-7.5 | -0.1882 | 0.05901 | -0.0913 | -3.1893
-7 | -0.1902 | 0.04693 | -0.1082 | -4.0528
-6.5 | -0.1857 | 0.03594 | -0.1165 | -5.1669
-6 | -0.1765 | 0.02532 | -0.1186 | -6.9708
-5.5 | -0.168 | 0.01397 | -0.1156 | -12.0258
-5 | -0.1232 | 0.00907 | -0.1119 | -13.5832
-4.5 | -0.0591 | 0.00762 | -0.1096 | -7.7559
-4 | 0.0097 | 0.00702 | -0.1083 | 1.3818
-3.5 | 0.08 | 0.00663 | -0.1077 | 12.0664
-3 | 0.1498 | 0.00632 | -0.1073 | 23.7025
-2.5 | 0.2195 | 0.00615 | -0.1072 | 35.6911
-2 | 0.2888 | 0.006 | -0.1073 | 48.1333
-1.5 | 0.3584 | 0.00584 | -0.1077 | 61.3699
-1 | 0.4275 | 0.00573 | -0.1081 | 74.6073
-0.5 | 0.4955 | 0.00558 | -0.1085 | 88.7993
0 | 0.5625 | 0.00529 | -0.1088 | 106.3327
0.5 | 0.6285 | 0.00489 | -0.1091 | 128.5276
1 | 0.695 | 0.00464 | -0.1095 | 149.7845
1.5 | 0.7635 | 0.00464 | -0.1101 | 164.5474
2 | 0.8319 | 0.00449 | -0.1106 | 185.2784
2.5 | 0.8959 | 0.00423 | -0.1102 | 211.7967
3 | 0.963 | 0.00416 | -0.1102 | 231.4904
3.5 | 1.0301 | 0.00422 | -0.11 | 244.0995
4 | 1.0963 | 0.00437 | -0.1095 | 250.8696
4.5 | 1.1608 | 0.00477 | -0.1086 | 243.3543
5 | 1.2299 | 0.0054 | -0.1088 | 227.7593
5.5 | 1.274 | 0.00728 | -0.1053 | 175
6 | 1.2936 | 0.00885 | -0.0967 | 146.1695
6.5 | 1.3151 | 0.01056 | -0.0892 | 124.536
7 | 1.3376 | 0.01297 | -0.0836 | 103.1303
7.5 | 1.3657 | 0.01569 | -0.0796 | 87.0427
8 | 1.3975 | 0.0184 | -0.0761 | 75.9511
8.5 | 1.4212 | 0.02161 | -0.072 | 65.7658
9 | 1.4436 | 0.02493 | -0.0679 | 57.9061
9.5 | 1.468 | 0.02816 | -0.0639 | 52.1307
10 | 1.494 | 0.03139 | -0.06 | 47.5948
10.5 | 1.5179 | 0.03495 | -0.0562 | 43.4306
11 | 1.5406 | 0.0387 | -0.0525 | 39.8088
11.5 | 1.5644 | 0.04255 | -0.0489 | 36.7662
12 | 1.5848 | 0.04675 | -0.0452 | 33.8995
12.5 | 1.5997 | 0.05153 | -0.0415 | 31.0441
13 | 1.6078 | 0.05702 | -0.0379 | 28.1971
13.5 | 1.6003 | 0.06392 | -0.0344 | 25.036
14 | 1.5764 | 0.07255 | -0.0317 | 21.7285
14.5 | 1.5454 | 0.08211 | -0.0301 | 18.8211
15 | 1.5118 | 0.09245 | -0.0298 | 16.3526
15.5 | 1.4764 | 0.10363 | -0.031 | 14.2468
16 | 1.4411 | 0.1154 | -0.0337 | 12.4879
16.5 | 1.4061 | 0.12802 | -0.0383 | 10.9834
17 | 1.3724 | 0.14116 | -0.0445 | 9.7223
17.5 | 1.3431 | 0.15466 | -0.052 | 8.6842
18 | 1.3183 | 0.16828 | -0.0603 | 7.834

## 97. Re 8M Mach 0.00 (1)
BIGFOIL.COM POLAR EXPORT
GA 37A614
GA 37A614 |  |  |  | Cl Max: | 1.673 | at alpha= | 12.5 | deg
JavaFoil+Calcfoil stall+Eppler ext transition |  |  |  | L/D Max: | 156.582 | at alpha= | 4 | deg
Re: | 8000000 |  |  | Cd Min: | 0.00546 | at alpha= | 0 | deg
Mach: | 0 |  |  | Cl=0 at alpha= | -4.0932 | deg
|  |  |  | @ Cl=0.1, Cd= | 0.0067313
|  |  |  | @ Cl=0.4, Cd= | 0.0056213
|  |  |  | @ Cl=0.6, Cd= | 0.0055388
alpha (deg) | Cl | Cd | Cm | Cl/Cd
-14.5 | -0.487 | 0.09102 | -0.036 | -5.349
-14 | -0.492 | 0.0859 | -0.037 | -5.728
-13.5 | -0.495 | 0.08091 | -0.038 | -6.121
-13 | -0.497 | 0.07601 | -0.039 | -6.532
-12.5 | -0.494 | 0.07254 | -0.039 | -6.813
-12 | -0.493 | 0.06571 | -0.042 | -7.496
-11.5 | -0.489 | 0.05833 | -0.045 | -8.385
-11 | -0.48 | 0.05289 | -0.047 | -9.082
-10.5 | -0.462 | 0.05411 | -0.046 | -8.535
-10 | -0.449 | 0.0465 | -0.049 | -9.656
-9.5 | -0.507 | 0.01003 | -0.07 | -50.55
-9 | -0.478 | 0.00886 | -0.072 | -53.874
-8.5 | -0.443 | 0.00851 | -0.073 | -52.099
-8 | -0.405 | 0.00804 | -0.073 | -50.374
-7.5 | -0.363 | 0.00814 | -0.074 | -44.569
-7 | -0.317 | 0.00793 | -0.075 | -39.973
-6.5 | -0.268 | 0.00769 | -0.076 | -34.856
-6 | -0.216 | 0.00748 | -0.077 | -28.892
-5.5 | -0.162 | 0.00733 | -0.078 | -22.107
-5 | -0.106 | 0.00694 | -0.079 | -15.273
-4.5 | -0.048 | 0.00687 | -0.08 | -7.022
-4 | 0.011 | 0.00685 | -0.081 | 1.568
-3.5 | 0.071 | 0.00677 | -0.082 | 10.44
-3 | 0.131 | 0.00669 | -0.083 | 19.627
-2.5 | 0.192 | 0.00655 | -0.084 | 29.34
-2 | 0.253 | 0.00645 | -0.085 | 39.299
-1.5 | 0.315 | 0.00637 | -0.086 | 49.362
-1 | 0.376 | 0.0057 | -0.087 | 66.06
-0.5 | 0.437 | 0.0055 | -0.088 | 79.516
0 | 0.502 | 0.00546 | -0.089 | 91.896
0.5 | 0.563 | 0.00546 | -0.09 | 103.118
1 | 0.624 | 0.00559 | -0.091 | 111.694
1.5 | 0.686 | 0.00564 | -0.092 | 121.646
2 | 0.747 | 0.00568 | -0.093 | 131.585
2.5 | 0.808 | 0.00581 | -0.094 | 139.195
3 | 0.87 | 0.00594 | -0.095 | 146.45
3.5 | 0.931 | 0.00617 | -0.096 | 150.958
4 | 0.992 | 0.00634 | -0.097 | 156.582
4.5 | 1.048 | 0.00706 | -0.098 | 148.486
5 | 1.108 | 0.00804 | -0.099 | 137.735
5.5 | 1.166 | 0.00829 | -0.1 | 140.705
6 | 1.224 | 0.00847 | -0.101 | 144.412
6.5 | 1.279 | 0.00923 | -0.102 | 138.643
7 | 1.334 | 0.01049 | -0.103 | 127.12
7.5 | 1.387 | 0.01112 | -0.104 | 124.716
8 | 1.438 | 0.01274 | -0.105 | 112.893
8.5 | 1.486 | 0.01279 | -0.106 | 116.24
9 | 1.532 | 0.01342 | -0.107 | 114.134
9.5 | 1.574 | 0.01405 | -0.108 | 112.025
10 | 1.613 | 0.0146 | -0.109 | 110.51
10.5 | 1.649 | 0.01526 | -0.11 | 108.065
11 | 1.645 | 0.01707 | -0.109 | 96.4
11.5 | 1.662 | 0.01796 | -0.109 | 92.554
12 | 1.671 | 0.01898 | -0.11 | 88.047
12.5 | 1.673 | 0.02007 | -0.11 | 83.376
13 | 1.669 | 0.02134 | -0.111 | 78.187
13.5 | 1.658 | 0.02267 | -0.111 | 73.136
14 | 1.64 | 0.02423 | -0.112 | 67.691
14.5 | 1.617 | 0.02583 | -0.112 | 62.616
15 | 1.588 | 0.02769 | -0.113 | 57.364
15.5 | 1.555 | 0.02985 | -0.113 | 52.087
16 | 1.517 | 0.03204 | -0.113 | 47.333
16.5 | 1.475 | 0.03474 | -0.114 | 42.451
17 | 1.43 | 0.03753 | -0.114 | 38.11
17.5 | 1.384 | 0.04034 | -0.115 | 34.299

## 98. Re 8M Mach 0.00 (2)
BIGFOIL.COM POLAR EXPORT
GA 37A614
GA 37A614 |  |  |  | Cl Max: | 1.835 | at alpha= | 20 | deg
XFOIL ncrit=9 |  |  |  | L/D Max: | 224.293 | at alpha= | 3.5 | deg
Re: | 8000000 |  |  | Cd Min: | 0.06874 | at alpha= | 20 | deg
Mach: | 0 |  |  | Cl=0 at alpha= | -4.0965 | deg
|  |  |  | @ Cl=0.1, Cd= | 0.0058733
|  |  |  | @ Cl=0.4, Cd= | 0.0052031
|  |  |  | @ Cl=0.6, Cd= | 0.0042869
alpha (deg) | Cl | Cd | Cm | Cl/Cd
-18.5 | -1.2704 | 0.04313 | -0.0885 | -29.4551
-18 | -1.2988 | 0.0327 | -0.0973 | -39.7187
-17.5 | -1.2973 | 0.02849 | -0.0982 | -45.5353
-17 | -1.2862 | 0.02586 | -0.0963 | -49.737
-16.5 | -1.2633 | 0.02409 | -0.0938 | -52.4408
-16 | -1.228 | 0.02264 | -0.0926 | -54.2403
-15.5 | -1.1902 | 0.0212 | -0.0914 | -56.1415
-15 | -1.148 | 0.02 | -0.0906 | -57.4
-14.5 | -1.1132 | 0.01776 | -0.0891 | -62.6802
-14 | -1.0736 | 0.01586 | -0.0879 | -67.6923
-13.5 | -1.0278 | 0.01458 | -0.0872 | -70.4938
-13 | -0.9794 | 0.01355 | -0.0866 | -72.2804
-12.5 | -0.9292 | 0.01266 | -0.0862 | -73.3965
-12 | -0.8779 | 0.0119 | -0.086 | -73.7731
-11.5 | -0.8256 | 0.01123 | -0.0858 | -73.5174
-11 | -0.7724 | 0.01062 | -0.0856 | -72.7307
-10.5 | -0.7187 | 0.0101 | -0.0856 | -71.1584
-10 | -0.6644 | 0.00959 | -0.0856 | -69.2805
-9 | -0.5545 | 0.00873 | -0.0857 | -63.5166
-8.5 | -0.4991 | 0.00837 | -0.0859 | -59.6296
-8 | -0.4431 | 0.00803 | -0.0861 | -55.1806
-7.5 | -0.3869 | 0.00775 | -0.0863 | -49.9226
-7 | -0.3303 | 0.0075 | -0.0867 | -44.04
-6.5 | -0.2738 | 0.0072 | -0.0869 | -38.0278
-6 | -0.2176 | 0.0069 | -0.0871 | -31.5362
-5.5 | -0.1607 | 0.00666 | -0.0875 | -24.1291
-5 | -0.1035 | 0.00646 | -0.0879 | -16.0217
-4.5 | -0.0464 | 0.0063 | -0.0883 | -7.3651
-4 | 0.0111 | 0.00612 | -0.0888 | 1.8137
-3.5 | 0.0685 | 0.00595 | -0.0892 | 11.5126
-3 | 0.126 | 0.00581 | -0.0897 | 21.6867
-2.5 | 0.1835 | 0.00569 | -0.0902 | 32.2496
-2 | 0.2414 | 0.00556 | -0.0908 | 43.4173
-1.5 | 0.2992 | 0.00546 | -0.0914 | 54.7985
-1 | 0.3565 | 0.00534 | -0.0919 | 66.7603
-0.5 | 0.4137 | 0.00516 | -0.0924 | 80.1744
0 | 0.4701 | 0.00485 | -0.0929 | 96.9278
0.5 | 0.5258 | 0.00455 | -0.0932 | 115.5604
1 | 0.5812 | 0.0043 | -0.0936 | 135.1628
1.5 | 0.6385 | 0.00426 | -0.0942 | 149.8826
2 | 0.6952 | 0.00418 | -0.0947 | 166.3158
2.5 | 0.749 | 0.0039 | -0.0947 | 192.0513
3.5 | 0.8568 | 0.00382 | -0.0946 | 224.2932
4 | 0.909 | 0.00412 | -0.0942 | 220.6311
4.5 | 0.9612 | 0.00446 | -0.0939 | 215.5157
5 | 1.0133 | 0.00518 | -0.0939 | 195.6178
6.5 | 1.1633 | 0.00795 | -0.0935 | 146.327
7 | 1.2065 | 0.00858 | -0.0918 | 140.6177
7.5 | 1.2516 | 0.00919 | -0.0904 | 136.1915
8 | 1.2964 | 0.00981 | -0.0891 | 132.1509
8.5 | 1.3407 | 0.01042 | -0.0878 | 128.666
9 | 1.3811 | 0.01112 | -0.0859 | 124.1996
9.5 | 1.417 | 0.01183 | -0.0831 | 119.7802
10 | 1.4515 | 0.01268 | -0.0804 | 114.4716
10.5 | 1.4859 | 0.01363 | -0.078 | 109.0169
11 | 1.5205 | 0.01468 | -0.076 | 103.5763
11.5 | 1.5541 | 0.01589 | -0.0741 | 97.8037
12 | 1.5844 | 0.01741 | -0.0721 | 91.0052
12.5 | 1.6146 | 0.01902 | -0.0703 | 84.8896
13 | 1.644 | 0.02075 | -0.0687 | 79.2289
13.5 | 1.6698 | 0.02276 | -0.0668 | 73.3656
14 | 1.6919 | 0.0251 | -0.0648 | 67.4064
14.5 | 1.7144 | 0.02739 | -0.0629 | 62.5922
15 | 1.7351 | 0.0299 | -0.0611 | 58.0301
15.5 | 1.7512 | 0.03284 | -0.0591 | 53.3252
16 | 1.7667 | 0.03595 | -0.0573 | 49.1433
16.5 | 1.7821 | 0.03911 | -0.0556 | 45.5664
17 | 1.7931 | 0.04276 | -0.0539 | 41.9341
17.5 | 1.8046 | 0.04645 | -0.0524 | 38.8504
18 | 1.8138 | 0.05041 | -0.051 | 35.981
18.5 | 1.8193 | 0.05486 | -0.0497 | 33.1626
19 | 1.8255 | 0.05928 | -0.0487 | 30.7945
19.5 | 1.8316 | 0.06381 | -0.0479 | 28.704
20 | 1.835 | 0.06874 | -0.0472 | 26.6948

## 99. Re 8M Mach 0.10 (1)
BIGFOIL.COM POLAR EXPORT
GA 37A614
GA 37A614 |  |  |  | Cl Max: | 1.668 | at alpha= | 12 | deg
JavaFoil+Calcfoil stall+Eppler ext transition |  |  |  | L/D Max: | 156.285 | at alpha= | 4 | deg
Re: | 8000000 |  |  | Cd Min: | 0.00541 | at alpha= | 0 | deg
Mach: | 0.1 |  |  | Cl=0 at alpha= | -4.0932 | deg
|  |  |  | @ Cl=0.1, Cd= | 0.006673
|  |  |  | @ Cl=0.4, Cd= | 0.0056142
|  |  |  | @ Cl=0.6, Cd= | 0.0055493
alpha (deg) | Cl | Cd | Cm | Cl/Cd
-17.5 | -0.386 | 0.12506 | -0.031 | -3.09
-17 | -0.4 | 0.11953 | -0.032 | -3.346
-16.5 | -0.413 | 0.11457 | -0.032 | -3.606
-16 | -0.425 | 0.10941 | -0.033 | -3.888
-15.5 | -0.437 | 0.10357 | -0.033 | -4.221
-15 | -0.447 | 0.09929 | -0.033 | -4.507
-14.5 | -0.458 | 0.09231 | -0.035 | -4.961
-14 | -0.466 | 0.0875 | -0.036 | -5.322
-13.5 | -0.472 | 0.08236 | -0.037 | -5.729
-13 | -0.476 | 0.07751 | -0.038 | -6.139
-12.5 | -0.477 | 0.07275 | -0.039 | -6.559
-12 | -0.476 | 0.06771 | -0.041 | -7.035
-11.5 | -0.473 | 0.06198 | -0.043 | -7.636
-11 | -0.466 | 0.0568 | -0.045 | -8.212
-10.5 | -0.449 | 0.05925 | -0.041 | -7.576
-10 | -0.44 | 0.04895 | -0.048 | -8.996
-9.5 | -0.465 | 0.01891 | -0.064 | -24.586
-9 | -0.474 | 0.00899 | -0.072 | -52.751
-8.5 | -0.441 | 0.00862 | -0.073 | -51.203
-8 | -0.404 | 0.00808 | -0.074 | -49.983
-7.5 | -0.362 | 0.00831 | -0.075 | -43.603
-7 | -0.317 | 0.008 | -0.076 | -39.622
-6.5 | -0.268 | 0.00776 | -0.077 | -34.573
-6 | -0.217 | 0.00756 | -0.078 | -28.692
-5.5 | -0.163 | 0.0073 | -0.079 | -22.286
-5 | -0.106 | 0.00702 | -0.08 | -15.15
-4.5 | -0.048 | 0.00691 | -0.081 | -7.01
-4 | 0.011 | 0.00682 | -0.082 | 1.583
-3.5 | 0.071 | 0.00673 | -0.083 | 10.55
-3 | 0.132 | 0.00661 | -0.084 | 19.95
-2.5 | 0.193 | 0.00651 | -0.085 | 29.665
-2 | 0.255 | 0.0065 | -0.086 | 39.162
-1.5 | 0.316 | 0.00643 | -0.087 | 49.193
-1 | 0.378 | 0.00571 | -0.088 | 66.286
-0.5 | 0.44 | 0.00544 | -0.089 | 80.743
0 | 0.504 | 0.00541 | -0.09 | 93.229
0.5 | 0.566 | 0.0055 | -0.091 | 102.84
1 | 0.628 | 0.00559 | -0.092 | 112.282
1.5 | 0.689 | 0.00563 | -0.093 | 122.466
2 | 0.751 | 0.00572 | -0.094 | 131.302
2.5 | 0.812 | 0.00581 | -0.095 | 139.866
3 | 0.874 | 0.00593 | -0.096 | 147.343
3.5 | 0.936 | 0.00616 | -0.097 | 151.773
4 | 0.997 | 0.00638 | -0.098 | 156.285
4.5 | 1.054 | 0.00714 | -0.099 | 147.531
5 | 1.114 | 0.00813 | -0.1 | 137.033
5.5 | 1.172 | 0.00836 | -0.101 | 140.183
6 | 1.229 | 0.00851 | -0.102 | 144.491
6.5 | 1.286 | 0.00932 | -0.103 | 137.975
7 | 1.34 | 0.01057 | -0.104 | 126.785
7.5 | 1.393 | 0.01159 | -0.105 | 120.21
8 | 1.445 | 0.01287 | -0.106 | 112.275
8.5 | 1.492 | 0.01292 | -0.107 | 115.517
9 | 1.537 | 0.01352 | -0.108 | 113.726
9.5 | 1.579 | 0.01419 | -0.109 | 111.332
10 | 1.618 | 0.01482 | -0.11 | 109.136
10.5 | 1.652 | 0.01546 | -0.111 | 106.842
11 | 1.646 | 0.01733 | -0.109 | 94.996
11.5 | 1.661 | 0.01826 | -0.11 | 91.002
12 | 1.668 | 0.01931 | -0.11 | 86.379
12.5 | 1.667 | 0.02041 | -0.111 | 81.666
13 | 1.659 | 0.02176 | -0.111 | 76.22
13.5 | 1.644 | 0.02319 | -0.112 | 70.876
14 | 1.622 | 0.0248 | -0.112 | 65.391
14.5 | 1.594 | 0.02644 | -0.113 | 60.286
15 | 1.56 | 0.02855 | -0.113 | 54.639
15.5 | 1.521 | 0.03053 | -0.114 | 49.817
16 | 1.477 | 0.03315 | -0.114 | 44.553
16.5 | 1.43 | 0.03564 | -0.114 | 40.118
17 | 1.378 | 0.03905 | -0.114 | 35.294

## 100. Re 8M Mach 0.10 (2)
BIGFOIL.COM POLAR EXPORT
GA 37A614
GA 37A614 |  |  |  | Cl Max: | 1.8245 | at alpha= | 20 | deg
XFOIL ncrit=9 |  |  |  | L/D Max: | 225.17 | at alpha= | 3.5 | deg
Re: | 8000000 |  |  | Cd Min: | 0.07228 | at alpha= | 20 | deg
Mach: | 0.1 |  |  | Cl=0 at alpha= | -4.0957 | deg
|  |  |  | @ Cl=0.1, Cd= | 0.00589
|  |  |  | @ Cl=0.4, Cd= | 0.0052212
|  |  |  | @ Cl=0.6, Cd= | 0.0042895
alpha (deg) | Cl | Cd | Cm | Cl/Cd
-17.5 | -1.2047 | 0.04215 | -0.0917 | -28.5813
-17 | -1.2343 | 0.03167 | -0.1009 | -38.9738
-16.5 | -1.2333 | 0.0277 | -0.1004 | -44.5235
-16 | -1.2175 | 0.02542 | -0.0975 | -47.8954
-15 | -1.1489 | 0.02182 | -0.0945 | -52.6535
-14.5 | -1.1076 | 0.02037 | -0.0934 | -54.3741
-14 | -1.0629 | 0.01912 | -0.0925 | -55.591
-13.5 | -1.0303 | 0.01616 | -0.0906 | -63.7562
-13 | -0.9853 | 0.01458 | -0.0895 | -67.5789
-12.5 | -0.9362 | 0.01342 | -0.0888 | -69.7615
-12 | -0.8851 | 0.01249 | -0.0882 | -70.8647
-11.5 | -0.8327 | 0.0117 | -0.0878 | -71.1709
-11 | -0.7792 | 0.01099 | -0.0875 | -70.9008
-10.5 | -0.725 | 0.0104 | -0.0872 | -69.7115
-10 | -0.6702 | 0.00983 | -0.0871 | -68.179
-9.5 | -0.615 | 0.00936 | -0.087 | -65.7051
-9 | -0.5593 | 0.00889 | -0.087 | -62.9134
-8.5 | -0.5034 | 0.0085 | -0.087 | -59.2235
-8 | -0.4469 | 0.00812 | -0.0871 | -55.0369
-7.5 | -0.3902 | 0.00782 | -0.0873 | -49.8977
-7 | -0.3331 | 0.00754 | -0.0875 | -44.1777
-6.5 | -0.2758 | 0.0073 | -0.0878 | -37.7808
-6 | -0.2194 | 0.00695 | -0.0879 | -31.5683
-5.5 | -0.162 | 0.00669 | -0.0882 | -24.2152
-5 | -0.1044 | 0.00649 | -0.0885 | -16.0863
-4.5 | -0.0469 | 0.00632 | -0.0889 | -7.4209
-4 | 0.0111 | 0.00614 | -0.0894 | 1.8078
-3.5 | 0.0689 | 0.00596 | -0.0898 | 11.5604
-3 | 0.1267 | 0.00583 | -0.0903 | 21.7324
-2.5 | 0.1847 | 0.0057 | -0.0908 | 32.4035
-2 | 0.243 | 0.00557 | -0.0914 | 43.6266
-1.5 | 0.3011 | 0.00547 | -0.0919 | 55.0457
-1 | 0.3587 | 0.00535 | -0.0924 | 67.0467
-0.5 | 0.4164 | 0.00517 | -0.093 | 80.5416
0 | 0.4731 | 0.00486 | -0.0934 | 97.3457
0.5 | 0.5291 | 0.00456 | -0.0938 | 116.0307
1 | 0.5849 | 0.0043 | -0.0941 | 136.0233
1.5 | 0.6425 | 0.00426 | -0.0947 | 150.8216
2 | 0.6996 | 0.00419 | -0.0952 | 166.969
2.5 | 0.7537 | 0.00391 | -0.0953 | 192.7621
3 | 0.8082 | 0.00378 | -0.0952 | 213.8095
3.5 | 0.8624 | 0.00383 | -0.0951 | 225.1697
4 | 0.9148 | 0.00413 | -0.0947 | 221.5012
4.5 | 0.9675 | 0.00447 | -0.0944 | 216.443
5 | 1.0199 | 0.00519 | -0.0944 | 196.5125
6 | 1.1257 | 0.00721 | -0.0953 | 156.1304
6.5 | 1.1693 | 0.00801 | -0.0936 | 145.98
7 | 1.2125 | 0.00866 | -0.0917 | 140.0115
7.5 | 1.2578 | 0.00928 | -0.0903 | 135.5388
8 | 1.3028 | 0.0099 | -0.089 | 131.596
8.5 | 1.3465 | 0.01055 | -0.0874 | 127.6303
9 | 1.3849 | 0.01126 | -0.085 | 122.9929
9.5 | 1.4209 | 0.01202 | -0.0822 | 118.2113
10 | 1.4554 | 0.01293 | -0.0795 | 112.5599
10.5 | 1.4895 | 0.01398 | -0.077 | 106.5451
11 | 1.5242 | 0.0151 | -0.075 | 100.9404
11.5 | 1.5573 | 0.01643 | -0.0731 | 94.7839
12 | 1.5875 | 0.01806 | -0.0711 | 87.9014
12.5 | 1.6177 | 0.01975 | -0.0693 | 81.9089
13 | 1.6463 | 0.02162 | -0.0675 | 76.1471
13.5 | 1.6712 | 0.02377 | -0.0655 | 70.3071
14 | 1.6921 | 0.02626 | -0.0634 | 64.4364
14.5 | 1.7146 | 0.02865 | -0.0615 | 59.8464
15 | 1.7346 | 0.03129 | -0.0595 | 55.4362
15.5 | 1.7495 | 0.03444 | -0.0574 | 50.7985
16 | 1.7656 | 0.03762 | -0.0557 | 46.9325
16.5 | 1.7783 | 0.04112 | -0.0539 | 43.2466
17 | 1.789 | 0.04494 | -0.0522 | 39.8086
17.5 | 1.7997 | 0.0488 | -0.0507 | 36.8791
18 | 1.8065 | 0.05313 | -0.0492 | 34.0015
18.5 | 1.8127 | 0.05762 | -0.048 | 31.4596
19 | 1.8196 | 0.06211 | -0.047 | 29.2964
19.5 | 1.8237 | 0.067 | -0.0462 | 27.2194
20 | 1.8245 | 0.07228 | -0.0456 | 25.2421

## 101. Re 8M Mach 0.25 (1)
BIGFOIL.COM POLAR EXPORT
GA 37A614
GA 37A614 |  |  |  | Cl Max: | 1.644 | at alpha= | 11.5 | deg
JavaFoil+Calcfoil stall+Eppler ext transition |  |  |  | L/D Max: | 157.397 | at alpha= | 4 | deg
Re: | 8000000 |  |  | Cd Min: | 0.00549 | at alpha= | 0 | deg
Mach: | 0.25 |  |  | Cl=0 at alpha= | -4.0902 | deg
|  |  |  | @ Cl=0.1, Cd= | 0.0067934
|  |  |  | @ Cl=0.4, Cd= | 0.0056951
|  |  |  | @ Cl=0.6, Cd= | 0.0055486
alpha (deg) | Cl | Cd | Cm | Cl/Cd
-13.5 | -0.259 | 0.08697 | -0.036 | -2.977
-13 | -0.292 | 0.08229 | -0.037 | -3.548
-12.5 | -0.32 | 0.07791 | -0.037 | -4.111
-12 | -0.344 | 0.07381 | -0.038 | -4.654
-11.5 | -0.362 | 0.07014 | -0.038 | -5.154
-11 | -0.374 | 0.06568 | -0.039 | -5.694
-10.5 | -0.38 | 0.06319 | -0.039 | -6.011
-10 | -0.38 | 0.05929 | -0.04 | -6.415
-9.5 | -0.375 | 0.05587 | -0.041 | -6.709
-9 | -0.381 | 0.03621 | -0.057 | -10.523
-8.5 | -0.421 | 0.00904 | -0.075 | -46.562
-8 | -0.392 | 0.00813 | -0.076 | -48.197
-7.5 | -0.357 | 0.00854 | -0.077 | -41.782
-7 | -0.316 | 0.00827 | -0.078 | -38.159
-6.5 | -0.269 | 0.00795 | -0.079 | -33.889
-6 | -0.219 | 0.00773 | -0.08 | -28.332
-5.5 | -0.165 | 0.00747 | -0.081 | -22.113
-5 | -0.108 | 0.00718 | -0.082 | -15.112
-4.5 | -0.05 | 0.00695 | -0.083 | -7.126
-4 | 0.011 | 0.00682 | -0.084 | 1.62
-3.5 | 0.073 | 0.00685 | -0.085 | 10.635
-3 | 0.135 | 0.00672 | -0.086 | 20.138
-2.5 | 0.198 | 0.00661 | -0.087 | 29.978
-2 | 0.261 | 0.0065 | -0.088 | 40.194
-1.5 | 0.325 | 0.00638 | -0.089 | 50.868
-1 | 0.389 | 0.00573 | -0.09 | 67.831
-0.5 | 0.452 | 0.00553 | -0.091 | 81.684
0 | 0.518 | 0.00549 | -0.092 | 94.467
0.5 | 0.582 | 0.00552 | -0.093 | 105.264
1 | 0.645 | 0.00562 | -0.094 | 114.775
1.5 | 0.708 | 0.00572 | -0.095 | 123.876
2 | 0.772 | 0.00581 | -0.096 | 132.785
2.5 | 0.835 | 0.00585 | -0.098 | 142.66
3 | 0.898 | 0.00604 | -0.099 | 148.728
3.5 | 0.961 | 0.00628 | -0.1 | 153.002
4 | 1.025 | 0.00651 | -0.101 | 157.397
4.5 | 1.082 | 0.00741 | -0.102 | 146.103
5 | 1.144 | 0.00841 | -0.103 | 135.985
5.5 | 1.204 | 0.00863 | -0.104 | 139.449
6 | 1.262 | 0.00891 | -0.105 | 141.629
6.5 | 1.319 | 0.01103 | -0.106 | 119.613
7 | 1.374 | 0.0113 | -0.107 | 121.631
7.5 | 1.427 | 0.01181 | -0.108 | 120.793
8 | 1.478 | 0.01307 | -0.109 | 113.064
8.5 | 1.524 | 0.01367 | -0.11 | 111.495
9 | 1.567 | 0.01436 | -0.111 | 109.084
9.5 | 1.605 | 0.01508 | -0.112 | 106.383
10 | 1.602 | 0.01692 | -0.11 | 94.697
10.5 | 1.625 | 0.01791 | -0.111 | 90.775
11 | 1.642 | 0.01899 | -0.111 | 86.504
11.5 | 1.644 | 0.02014 | -0.112 | 81.634
12 | 1.631 | 0.02151 | -0.112 | 75.85
12.5 | 1.607 | 0.02305 | -0.113 | 69.736
13 | 1.572 | 0.02461 | -0.113 | 63.869
13.5 | 1.525 | 0.02666 | -0.114 | 57.19
14 | 1.466 | 0.02892 | -0.114 | 50.681
14.5 | 1.395 | 0.0319 | -0.115 | 43.724
15 | 1.314 | 0.03509 | -0.115 | 37.45
15.5 | 1.225 | 0.03857 | -0.115 | 31.753
16 | 1.124 | 0.04394 | -0.114 | 25.587
16.5 | 1.013 | 0.05271 | -0.113 | 19.213

## 102. Re 8M Mach 0.25 (2)
BIGFOIL.COM POLAR EXPORT
GA 37A614
GA 37A614 |  |  |  | Cl Max: | 1.7802 | at alpha= | 18.5 | deg
XFOIL ncrit=9 |  |  |  | L/D Max: | 231.425 | at alpha= | 3.5 | deg
Re: | 8000000 |  |  | Cd Min: | 0.2352 | at alpha= | -20 | deg
Mach: | 0.25 |  |  | Cl=0 at alpha= | -4.0912 | deg
|  |  |  | @ Cl=0.1, Cd= | 0.0059722
|  |  |  | @ Cl=0.4, Cd= | 0.005309
|  |  |  | @ Cl=0.6, Cd= | 0.0043569
alpha (deg) | Cl | Cd | Cm | Cl/Cd
-20 | -0.5554 | 0.2352 | 0.0163 | -2.3614
-19.5 | -0.5361 | 0.22927 | 0.0121 | -2.3383
-19 | -0.5221 | 0.21953 | 0.0074 | -2.3783
-18 | -0.4858 | 0.20683 | -0.0006 | -2.3488
-17.5 | -0.4679 | 0.20021 | -0.0046 | -2.337
-16 | -0.423 | 0.17735 | -0.0161 | -2.3851
-15.5 | -0.4152 | 0.16779 | -0.0203 | -2.4745
-15 | -0.3994 | 0.16141 | -0.0237 | -2.4744
-14.5 | -0.3843 | 0.15504 | -0.0269 | -2.4787
-14 | -0.369 | 0.14872 | -0.0301 | -2.4812
-13.5 | -0.3555 | 0.14196 | -0.0333 | -2.5042
-13 | -0.3468 | 0.13401 | -0.0367 | -2.5879
-12.5 | -0.6999 | 0.05093 | -0.0928 | -13.7424
-12 | -0.7326 | 0.03974 | -0.1034 | -18.4348
-11.5 | -0.8306 | 0.02025 | -0.1024 | -41.0173
-11 | -0.7981 | 0.01611 | -0.1001 | -49.5407
-10.5 | -0.7487 | 0.01412 | -0.0984 | -53.0241
-10 | -0.6956 | 0.01259 | -0.097 | -55.2502
-9.5 | -0.6397 | 0.01146 | -0.0958 | -55.8202
-9 | -0.5832 | 0.01044 | -0.0948 | -55.8621
-8.5 | -0.5254 | 0.00963 | -0.094 | -54.5587
-8 | -0.467 | 0.00894 | -0.0933 | -52.2371
-7.5 | -0.4081 | 0.00839 | -0.0928 | -48.6412
-7 | -0.3485 | 0.00793 | -0.0925 | -43.947
-6.5 | -0.2888 | 0.00758 | -0.0923 | -38.1003
-6 | -0.2286 | 0.00729 | -0.0922 | -31.358
-5.5 | -0.1694 | 0.00687 | -0.0921 | -24.6579
-5 | -0.1095 | 0.00663 | -0.0922 | -16.5158
-4.5 | -0.0493 | 0.00641 | -0.0924 | -7.6911
-4 | 0.011 | 0.00622 | -0.0927 | 1.7685
-3.5 | 0.0709 | 0.00604 | -0.0929 | 11.7384
-3 | 0.131 | 0.0059 | -0.0933 | 22.2034
-2.5 | 0.1913 | 0.00574 | -0.0938 | 33.3275
-2 | 0.2514 | 0.00561 | -0.0943 | 44.8128
-1.5 | 0.3114 | 0.00552 | -0.0948 | 56.413
-1 | 0.3714 | 0.0054 | -0.0953 | 68.7778
-0.5 | 0.4311 | 0.00521 | -0.0959 | 82.7447
0 | 0.4895 | 0.00492 | -0.0963 | 99.4919
0.5 | 0.5472 | 0.00463 | -0.0966 | 118.1857
1 | 0.6052 | 0.00433 | -0.097 | 139.7691
1.5 | 0.6648 | 0.0043 | -0.0976 | 154.6047
2 | 0.724 | 0.00424 | -0.0982 | 170.7547
2.5 | 0.78 | 0.00397 | -0.0981 | 196.4736
3 | 0.8365 | 0.00383 | -0.0981 | 218.4073
3.5 | 0.8933 | 0.00386 | -0.098 | 231.4249
4 | 0.9475 | 0.00417 | -0.0975 | 227.2182
4.5 | 1.0023 | 0.00449 | -0.0971 | 223.2294
5 | 1.0562 | 0.00525 | -0.0969 | 201.181
5.5 | 1.1063 | 0.00661 | -0.0965 | 167.3676
6 | 1.1631 | 0.00753 | -0.0972 | 154.4622
7 | 1.2452 | 0.00911 | -0.0915 | 136.685
7.5 | 1.29 | 0.00982 | -0.0894 | 131.3646
8 | 1.3335 | 0.01049 | -0.0871 | 127.1211
8.5 | 1.3686 | 0.01136 | -0.0835 | 120.4754
9 | 1.4045 | 0.01233 | -0.0803 | 113.9092
9.5 | 1.4397 | 0.01348 | -0.0774 | 106.8027
10 | 1.4745 | 0.01482 | -0.0748 | 99.4939
10.5 | 1.5078 | 0.01641 | -0.0724 | 91.883
11 | 1.5425 | 0.01804 | -0.0704 | 85.5044
11.5 | 1.5728 | 0.02003 | -0.0682 | 78.5222
12 | 1.6011 | 0.02223 | -0.0659 | 72.0243
12.5 | 1.6292 | 0.02445 | -0.0637 | 66.6339
13 | 1.6526 | 0.02704 | -0.0612 | 61.1169
13.5 | 1.6723 | 0.02993 | -0.0585 | 55.8737
14 | 1.694 | 0.0328 | -0.0563 | 51.6463
14.5 | 1.7114 | 0.03612 | -0.0539 | 47.381
15 | 1.7269 | 0.03968 | -0.0517 | 43.5207
15.5 | 1.7404 | 0.0435 | -0.0495 | 40.0092
16 | 1.7522 | 0.04759 | -0.0474 | 36.8187
16.5 | 1.7616 | 0.05194 | -0.0455 | 33.9161
17 | 1.7672 | 0.05684 | -0.0438 | 31.0908
17.5 | 1.7745 | 0.06162 | -0.0423 | 28.7975
18 | 1.7791 | 0.06685 | -0.0411 | 26.6133
18.5 | 1.7802 | 0.07251 | -0.04 | 24.5511
19 | 1.7779 | 0.07865 | -0.0393 | 22.6052
19.5 | 1.7727 | 0.0853 | -0.039 | 20.7819
20 | 1.7637 | 0.09248 | -0.039 | 19.0712

## 103. Re 8M Mach 0.50 (1)
BIGFOIL.COM POLAR EXPORT
GA 37A614
GA 37A614 |  |  |  | Cl Max: | 1.551 | at alpha= | 8.5 | deg
JavaFoil+Calcfoil stall+Eppler ext transition |  |  |  | L/D Max: | 160.054 | at alpha= | 4 | deg
Re: | 8000000 |  |  | Cd Min: | 0.00574 | at alpha= | 0 | deg
Mach: | 0.5 |  |  | Cl=0 at alpha= | -4.0923 | deg
|  |  |  | @ Cl=0.1, Cd= | 0.0070443
|  |  |  | @ Cl=0.4, Cd= | 0.00655
|  |  |  | @ Cl=0.6, Cd= | 0.0057785
alpha (deg) | Cl | Cd | Cm | Cl/Cd
-20 | -0.888 | 0.15346 | -0.036 | -5.784
-19.5 | -0.861 | 0.14871 | -0.037 | -5.788
-19 | -0.834 | 0.15454 | -0.037 | -5.4
-18.5 | -0.808 | 0.14477 | -0.038 | -5.579
-18 | -0.781 | 0.13657 | -0.039 | -5.715
-17.5 | -0.753 | 0.13192 | -0.039 | -5.706
-17 | -0.725 | 0.12658 | -0.039 | -5.729
-16.5 | -0.697 | 0.12364 | -0.039 | -5.634
-16 | -0.668 | 0.1187 | -0.038 | -5.626
-15.5 | -0.64 | 0.11487 | -0.038 | -5.571
-15 | -0.612 | 0.11121 | -0.038 | -5.506
-14.5 | -0.585 | 0.10456 | -0.039 | -5.592
-14 | -0.557 | 0.0994 | -0.039 | -5.605
-13.5 | -0.529 | 0.09671 | -0.04 | -5.474
-13 | -0.502 | 0.09485 | -0.04 | -5.291
-12.5 | -0.474 | 0.08866 | -0.041 | -5.345
-12 | -0.446 | 0.0825 | -0.041 | -5.404
-11.5 | -0.418 | 0.07595 | -0.042 | -5.507
-11 | -0.391 | 0.06971 | -0.043 | -5.604
-10.5 | -0.363 | 0.06477 | -0.044 | -5.605
-10 | -0.336 | 0.05972 | -0.046 | -5.622
-9.5 | -0.308 | 0.05431 | -0.049 | -5.68
-9 | -0.277 | 0.06424 | -0.039 | -4.308
-8.5 | -0.249 | 0.05375 | -0.044 | -4.642
-8 | -0.223 | 0.04753 | -0.049 | -4.683
-7.5 | -0.237 | 0.00963 | -0.086 | -24.606
-7 | -0.166 | 0.04198 | -0.052 | -3.966
-6.5 | -0.168 | 0.00895 | -0.088 | -18.731
-6 | -0.108 | 0.04053 | -0.047 | -2.675
-5.5 | -0.15 | 0.00779 | -0.09 | -19.292
-5 | -0.111 | 0.00808 | -0.092 | -13.681
-4.5 | -0.053 | 0.00775 | -0.093 | -6.806
-4 | 0.012 | 0.00724 | -0.094 | 1.661
-3.5 | 0.08 | 0.00709 | -0.095 | 11.307
-3 | 0.15 | 0.00693 | -0.096 | 21.662
-2.5 | 0.221 | 0.00695 | -0.097 | 31.746
-2 | 0.291 | 0.00683 | -0.099 | 42.672
-1.5 | 0.363 | 0.00655 | -0.1 | 55.335
-1 | 0.434 | 0.00655 | -0.101 | 66.358
-0.5 | 0.505 | 0.00584 | -0.102 | 86.357
0 | 0.579 | 0.00574 | -0.103 | 100.915
0.5 | 0.65 | 0.00587 | -0.104 | 110.752
1 | 0.721 | 0.00594 | -0.106 | 121.349
1.5 | 0.792 | 0.00607 | -0.107 | 130.418
2 | 0.863 | 0.00621 | -0.108 | 138.843
2.5 | 0.933 | 0.00629 | -0.109 | 148.418
3 | 1.004 | 0.00655 | -0.11 | 153.345
3.5 | 1.075 | 0.00686 | -0.111 | 156.637
4 | 1.146 | 0.00716 | -0.112 | 160.054
4.5 | 1.207 | 0.00836 | -0.114 | 144.497
5 | 1.275 | 0.00987 | -0.115 | 129.208
5.5 | 1.339 | 0.01079 | -0.116 | 124.117
6 | 1.401 | 0.01176 | -0.117 | 119.079
6.5 | 1.458 | 0.01343 | -0.118 | 108.564
7 | 1.477 | 0.01527 | -0.117 | 96.686
7.5 | 1.514 | 0.01719 | -0.117 | 88.071
8 | 1.543 | 0.01852 | -0.118 | 83.329
8.5 | 1.551 | 0.02005 | -0.118 | 77.335
9 | 1.526 | 0.02184 | -0.119 | 69.865
9.5 | 1.43 | 0.02384 | -0.12 | 60.009
10 | 0.945 | 0.02684 | -0.12 | 35.2
10.5 | 0.973 | 0.02962 | -0.12 | 32.856
11 | 1.005 | 0.03026 | -0.121 | 33.221
11.5 | 1.03 | 0.0349 | -0.121 | 29.516
12 | 0.919 | 0.08239 | -0.08 | 11.16
12.5 | 0.933 | 0.10099 | -0.062 | 9.235
13 | 1.104 | 0.04824 | -0.12 | 22.881
13.5 | 0.999 | 0.09935 | -0.079 | 10.054

## 104. Re 8M Mach 0.50 (2)
BIGFOIL.COM POLAR EXPORT
GA 37A614
GA 37A614 |  |  |  | Cl Max: | 1.626 | at alpha= | 13 | deg
XFOIL ncrit=9 |  |  |  | L/D Max: | 252.018 | at alpha= | 4 | deg
Re: | 8000000 |  |  | Cd Min: | 0.2543 | at alpha= | -20 | deg
Mach: | 0.5 |  |  | Cl=0 at alpha= | -4.0671 | deg
|  |  |  | @ Cl=0.1, Cd= | 0.0063582
|  |  |  | @ Cl=0.4, Cd= | 0.0056466
|  |  |  | @ Cl=0.6, Cd= | 0.0050064
alpha (deg) | Cl | Cd | Cm | Cl/Cd
-20 | -0.582 | 0.2543 | 0.0182 | -2.2886
-19.5 | -0.5597 | 0.2455 | 0.0129 | -2.2798
-19 | -0.5354 | 0.23896 | 0.008 | -2.2405
-18.5 | -0.5122 | 0.2314 | 0.003 | -2.2135
-18 | -0.4896 | 0.22354 | -0.0018 | -2.1902
-17 | -0.4462 | 0.20751 | -0.0112 | -2.1503
-16.5 | -0.4245 | 0.19977 | -0.0157 | -2.1249
-16 | -0.4035 | 0.19177 | -0.0202 | -2.1041
-15.5 | -0.3834 | 0.18376 | -0.0245 | -2.0864
-15 | -0.3613 | 0.17711 | -0.0285 | -2.04
-14.5 | -0.3461 | 0.16784 | -0.0327 | -2.0621
-14 | -0.3271 | 0.16043 | -0.0366 | -2.0389
-13.5 | -0.3101 | 0.15263 | -0.0405 | -2.0317
-13 | -0.2919 | 0.14567 | -0.044 | -2.0038
-12.5 | -0.2741 | 0.13862 | -0.0475 | -1.9773
-12 | -0.2582 | 0.13139 | -0.0509 | -1.9651
-11.5 | -0.245 | 0.12359 | -0.0544 | -1.9824
-11 | -0.2329 | 0.11587 | -0.0578 | -2.01
-10.5 | -0.2221 | 0.10808 | -0.0614 | -2.055
-10 | -0.213 | 0.10018 | -0.0651 | -2.1262
-9.5 | -0.2057 | 0.09215 | -0.0691 | -2.2322
-9 | -0.2007 | 0.08387 | -0.0735 | -2.393
-8.5 | -0.2039 | 0.07442 | -0.0793 | -2.7399
-8 | -0.1982 | 0.06648 | -0.0848 | -2.9813
-7.5 | -0.1966 | 0.05749 | -0.0928 | -3.4197
-7 | -0.1976 | 0.04527 | -0.1099 | -4.3649
-6.5 | -0.1911 | 0.03483 | -0.1171 | -5.4866
-6 | -0.1802 | 0.02447 | -0.1187 | -7.3641
-5.5 | -0.1701 | 0.01345 | -0.1155 | -12.6468
-5 | -0.1265 | 0.00849 | -0.1116 | -14.8999
-4.5 | -0.0606 | 0.00732 | -0.1094 | -8.2787
-4 | 0.0094 | 0.00678 | -0.1083 | 1.3864
-3.5 | 0.0799 | 0.00643 | -0.1077 | 12.4261
-3 | 0.1499 | 0.00618 | -0.1073 | 24.2557
-2.5 | 0.2195 | 0.00601 | -0.1072 | 36.5225
-2 | 0.2896 | 0.00584 | -0.1075 | 49.589
-1.5 | 0.3591 | 0.0057 | -0.1078 | 63
-1 | 0.4281 | 0.00561 | -0.1083 | 76.3102
-0.5 | 0.4964 | 0.00547 | -0.1087 | 90.7495
0 | 0.5642 | 0.00519 | -0.1091 | 108.7091
0.5 | 0.6305 | 0.00485 | -0.1095 | 130
1 | 0.6963 | 0.00457 | -0.1097 | 152.3632
1.5 | 0.7656 | 0.00452 | -0.1104 | 169.3805
2 | 0.8346 | 0.00447 | -0.111 | 186.7114
2.5 | 0.8996 | 0.00422 | -0.1109 | 213.1754
3 | 0.9657 | 0.00413 | -0.1108 | 233.8257
3.5 | 1.0331 | 0.00417 | -0.1107 | 247.7458
4 | 1.0988 | 0.00436 | -0.1101 | 252.0183
4.5 | 1.1611 | 0.00473 | -0.1088 | 245.4757
5 | 1.2235 | 0.00556 | -0.1078 | 220.054
5.5 | 1.2677 | 0.00743 | -0.1043 | 170.6191
6 | 1.291 | 0.00888 | -0.0963 | 145.3829
6.5 | 1.3152 | 0.01051 | -0.0893 | 125.138
7 | 1.3408 | 0.01277 | -0.0839 | 104.9961
7.5 | 1.3735 | 0.0152 | -0.0802 | 90.3618
8 | 1.4039 | 0.01799 | -0.0766 | 78.0378
8.5 | 1.4298 | 0.02106 | -0.0726 | 67.8917
9 | 1.4562 | 0.02415 | -0.0687 | 60.2981
9.5 | 1.4815 | 0.02733 | -0.0647 | 54.2078
10 | 1.5077 | 0.0305 | -0.0608 | 49.4328
10.5 | 1.5312 | 0.03407 | -0.0569 | 44.9428
11 | 1.5567 | 0.03763 | -0.0531 | 41.3686
11.5 | 1.5804 | 0.04148 | -0.0495 | 38.1003
12 | 1.5988 | 0.04578 | -0.0456 | 34.9235
12.5 | 1.6176 | 0.05027 | -0.0419 | 32.1782
13 | 1.626 | 0.05566 | -0.0381 | 29.2131
13.5 | 1.6136 | 0.06293 | -0.0345 | 25.6412
14 | 1.5885 | 0.07157 | -0.0316 | 22.1951
14.5 | 1.5567 | 0.08114 | -0.0299 | 19.1854
15 | 1.5223 | 0.09149 | -0.0294 | 16.639
15.5 | 1.4864 | 0.10265 | -0.0305 | 14.4803
16 | 1.4491 | 0.11458 | -0.0333 | 12.6471
16.5 | 1.4128 | 0.12727 | -0.0379 | 11.1008
17 | 1.3793 | 0.14032 | -0.0439 | 9.8297
17.5 | 1.35 | 0.15375 | -0.0513 | 8.7805
18 | 1.3253 | 0.16731 | -0.0595 | 7.9212

## 105. Re 10M Mach 0.00 (1)
BIGFOIL.COM POLAR EXPORT
GA 37A614
GA 37A614 |  |  |  | Cl Max: | 1.681 | at alpha= | 11 | deg
JavaFoil+Calcfoil stall+Eppler ext transition |  |  |  | L/D Max: | 151.146 | at alpha= | 3.5 | deg
Re: | 10000000 |  |  | Cd Min: | 0.00538 | at alpha= | 0.5 | deg
Mach: | 0 |  |  | Cl=0 at alpha= | -4.0932 | deg
|  |  |  | @ Cl=0.1, Cd= | 0.0064713
|  |  |  | @ Cl=0.4, Cd= | 0.0059008
|  |  |  | @ Cl=0.6, Cd= | 0.0054285
alpha (deg) | Cl | Cd | Cm | Cl/Cd
-15 | -0.48 | 0.09628 | -0.035 | -4.987
-14.5 | -0.488 | 0.08909 | -0.037 | -5.476
-14 | -0.493 | 0.08405 | -0.038 | -5.866
-13.5 | -0.497 | 0.07838 | -0.039 | -6.341
-13 | -0.498 | 0.07353 | -0.04 | -6.779
-12.5 | -0.497 | 0.06961 | -0.041 | -7.136
-12 | -0.498 | 0.0603 | -0.045 | -8.255
-11.5 | -0.502 | 0.04728 | -0.051 | -10.611
-11 | -0.518 | 0.02657 | -0.059 | -19.484
-10.5 | -0.484 | 0.03675 | -0.055 | -13.163
-10 | -0.522 | 0.01127 | -0.068 | -46.307
-9.5 | -0.507 | 0.00943 | -0.071 | -53.809
-9 | -0.478 | 0.00808 | -0.072 | -59.101
-8.5 | -0.443 | 0.0077 | -0.073 | -57.538
-8 | -0.405 | 0.00775 | -0.073 | -52.211
-7.5 | -0.363 | 0.00793 | -0.074 | -45.757
-7 | -0.317 | 0.00772 | -0.075 | -41.06
-6.5 | -0.268 | 0.00751 | -0.076 | -35.696
-6 | -0.216 | 0.00693 | -0.077 | -31.197
-5.5 | -0.162 | 0.00712 | -0.078 | -22.768
-5 | -0.106 | 0.00686 | -0.079 | -15.464
-4.5 | -0.048 | 0.0067 | -0.08 | -7.201
-4 | 0.011 | 0.00662 | -0.081 | 1.622
-3.5 | 0.071 | 0.00651 | -0.082 | 10.863
-3 | 0.131 | 0.00643 | -0.083 | 20.425
-2.5 | 0.192 | 0.00642 | -0.084 | 29.953
-2 | 0.253 | 0.00629 | -0.085 | 40.308
-1.5 | 0.315 | 0.00624 | -0.086 | 50.394
-1 | 0.376 | 0.00607 | -0.087 | 62.066
-0.5 | 0.437 | 0.00564 | -0.088 | 77.62
0 | 0.502 | 0.00541 | -0.089 | 92.789
0.5 | 0.563 | 0.00538 | -0.09 | 104.569
1 | 0.624 | 0.00546 | -0.091 | 114.318
1.5 | 0.686 | 0.0055 | -0.092 | 124.783
2 | 0.747 | 0.00561 | -0.093 | 133.276
2.5 | 0.808 | 0.00582 | -0.094 | 138.853
3 | 0.87 | 0.00602 | -0.095 | 144.431
3.5 | 0.931 | 0.00616 | -0.096 | 151.146
4 | 0.992 | 0.00688 | -0.097 | 144.279
4.5 | 1.048 | 0.00777 | -0.098 | 134.904
5 | 1.108 | 0.00824 | -0.099 | 134.419
5.5 | 1.166 | 0.0085 | -0.1 | 137.2
6 | 1.224 | 0.00915 | -0.101 | 133.692
6.5 | 1.279 | 0.00991 | -0.102 | 129.16
7 | 1.334 | 0.01047 | -0.103 | 127.418
7.5 | 1.387 | 0.01099 | -0.104 | 126.269
8 | 1.438 | 0.01194 | -0.105 | 120.42
8.5 | 1.486 | 0.01235 | -0.106 | 120.399
9 | 1.532 | 0.01296 | -0.107 | 118.221
9.5 | 1.574 | 0.01355 | -0.108 | 116.208
10 | 1.613 | 0.01414 | -0.109 | 114.104
10.5 | 1.649 | 0.0147 | -0.11 | 112.14
11 | 1.681 | 0.01537 | -0.111 | 109.322
11.5 | 1.666 | 0.01721 | -0.109 | 96.828
12 | 1.675 | 0.01811 | -0.11 | 92.511
12.5 | 1.677 | 0.01921 | -0.111 | 87.308
13 | 1.673 | 0.02041 | -0.111 | 81.945
13.5 | 1.662 | 0.02161 | -0.112 | 76.902
14 | 1.644 | 0.02304 | -0.112 | 71.378
14.5 | 1.621 | 0.02473 | -0.113 | 65.548
15 | 1.592 | 0.02653 | -0.113 | 60.004
15.5 | 1.558 | 0.02864 | -0.113 | 54.398
16 | 1.52 | 0.03062 | -0.114 | 49.652

## 106. Re 10M Mach 0.00 (2)
BIGFOIL.COM POLAR EXPORT
GA 37A614
GA 37A614 |  |  |  | Cl Max: | 1.8568 | at alpha= | 20 | deg
XFOIL ncrit=9 |  |  |  | L/D Max: | 217.392 | at alpha= | 3.5 | deg
Re: | 10000000 |  |  | Cd Min: | 0.06634 | at alpha= | 20 | deg
Mach: | 0 |  |  | Cl=0 at alpha= | -4.0946 | deg
|  |  |  | @ Cl=0.1, Cd= | 0.0056632
|  |  |  | @ Cl=0.4, Cd= | 0.0050386
|  |  |  | @ Cl=0.6, Cd= | 0.0042058
alpha (deg) | Cl | Cd | Cm | Cl/Cd
-19.5 | -1.4029 | 0.03779 | -0.0941 | -37.1236
-19 | -1.4132 | 0.03058 | -0.0992 | -46.2132
-18.5 | -1.4079 | 0.02722 | -0.0989 | -51.723
-18 | -1.3948 | 0.02486 | -0.097 | -56.1062
-17.5 | -1.3734 | 0.02323 | -0.0942 | -59.1218
-17 | -1.34 | 0.02181 | -0.0926 | -61.4397
-16.5 | -1.3019 | 0.02053 | -0.0913 | -63.4145
-16 | -1.26 | 0.01945 | -0.0904 | -64.7815
-15.5 | -1.2167 | 0.01834 | -0.0895 | -66.3413
-15 | -1.1708 | 0.0174 | -0.0888 | -67.2874
-14.5 | -1.124 | 0.01647 | -0.0882 | -68.2453
-14 | -1.0752 | 0.01566 | -0.0878 | -68.659
-13.5 | -1.0261 | 0.01483 | -0.0874 | -69.1908
-13 | -0.9808 | 0.01336 | -0.0865 | -73.4132
-12.5 | -0.9318 | 0.01231 | -0.086 | -75.6946
-12 | -0.881 | 0.01147 | -0.0856 | -76.8091
-11.5 | -0.8286 | 0.01076 | -0.0854 | -77.0074
-11 | -0.7756 | 0.01015 | -0.0853 | -76.4138
-10.5 | -0.7217 | 0.0096 | -0.0852 | -75.1771
-10 | -0.6674 | 0.00911 | -0.0852 | -73.2602
-9.5 | -0.6124 | 0.00867 | -0.0853 | -70.6344
-9 | -0.5571 | 0.00828 | -0.0854 | -67.2826
-8.5 | -0.5013 | 0.00792 | -0.0856 | -63.2955
-8 | -0.4453 | 0.00763 | -0.0858 | -58.3617
-7.5 | -0.3887 | 0.00735 | -0.0861 | -52.8844
-7 | -0.3319 | 0.00712 | -0.0864 | -46.6152
-6.5 | -0.275 | 0.00692 | -0.0868 | -39.7399
-6 | -0.2181 | 0.00665 | -0.0871 | -32.797
-5.5 | -0.1613 | 0.00641 | -0.0874 | -25.1638
-5 | -0.1042 | 0.00622 | -0.0878 | -16.7524
-4.5 | -0.0467 | 0.00603 | -0.0883 | -7.7446
-4 | 0.0109 | 0.00589 | -0.0888 | 1.8506
-3.5 | 0.0683 | 0.00574 | -0.0892 | 11.899
-3 | 0.1261 | 0.0056 | -0.0898 | 22.5179
-2.5 | 0.184 | 0.00547 | -0.0904 | 33.638
-2 | 0.2416 | 0.00536 | -0.0909 | 45.0746
-1.5 | 0.2993 | 0.00528 | -0.0915 | 56.6856
-1 | 0.3573 | 0.00515 | -0.0921 | 69.3786
-0.5 | 0.4148 | 0.005 | -0.0927 | 82.96
0 | 0.4713 | 0.00478 | -0.0931 | 98.5983
0.5 | 0.5276 | 0.00453 | -0.0936 | 116.468
1 | 0.5827 | 0.00423 | -0.0938 | 137.7541
1.5 | 0.6398 | 0.00415 | -0.0944 | 154.1687
2 | 0.6968 | 0.00415 | -0.095 | 167.9036
2.5 | 0.7524 | 0.00404 | -0.0954 | 186.2376
3 | 0.8065 | 0.00386 | -0.0954 | 208.9378
3.5 | 0.8587 | 0.00395 | -0.0951 | 217.3924
4 | 0.9101 | 0.00426 | -0.0947 | 213.6385
4.5 | 0.9598 | 0.00474 | -0.0939 | 202.4895
5 | 1.006 | 0.00549 | -0.0926 | 183.2423
5.5 | 1.0549 | 0.00649 | -0.0922 | 162.5424
6.5 | 1.1649 | 0.00784 | -0.0939 | 148.5842
7 | 1.2087 | 0.00842 | -0.0921 | 143.5511
7.5 | 1.2554 | 0.00894 | -0.0911 | 140.4251
8 | 1.301 | 0.00952 | -0.0899 | 136.6597
8.5 | 1.3463 | 0.0101 | -0.0888 | 133.297
9 | 1.3898 | 0.01071 | -0.0874 | 129.7666
9.5 | 1.4273 | 0.01139 | -0.0848 | 125.3117
10 | 1.4634 | 0.01212 | -0.0823 | 120.7426
10.5 | 1.4991 | 0.01295 | -0.0799 | 115.7606
11 | 1.535 | 0.01386 | -0.0779 | 110.7504
11.5 | 1.5676 | 0.01505 | -0.0757 | 104.1595
12 | 1.6001 | 0.01635 | -0.0738 | 97.8654
12.5 | 1.6324 | 0.01775 | -0.0721 | 91.9662
13 | 1.6609 | 0.01948 | -0.0703 | 85.2618
13.5 | 1.6867 | 0.02146 | -0.0683 | 78.5974
14 | 1.7125 | 0.02348 | -0.0665 | 72.9344
14.5 | 1.7365 | 0.02566 | -0.0647 | 67.6734
15 | 1.7545 | 0.02831 | -0.0625 | 61.9746
15.5 | 1.7724 | 0.03105 | -0.0606 | 57.0821
16 | 1.7894 | 0.03393 | -0.0587 | 52.738
16.5 | 1.8021 | 0.03728 | -0.0568 | 48.3396
17 | 1.8155 | 0.04064 | -0.0551 | 44.6727
17.5 | 1.8253 | 0.04447 | -0.0535 | 41.0456
18 | 1.8329 | 0.04853 | -0.0519 | 37.7684
18.5 | 1.843 | 0.05246 | -0.0507 | 35.1315
19 | 1.8507 | 0.0567 | -0.0496 | 32.6402
19.5 | 1.855 | 0.06132 | -0.0486 | 30.2511
20 | 1.8568 | 0.06634 | -0.0478 | 27.9891

## 107. Re 10M Mach 0.10 (1)
BIGFOIL.COM POLAR EXPORT
GA 37A614
GA 37A614 |  |  |  | Cl Max: | 1.683 | at alpha= | 11 | deg
JavaFoil+Calcfoil stall+Eppler ext transition |  |  |  | L/D Max: | 151.671 | at alpha= | 3.5 | deg
Re: | 10000000 |  |  | Cd Min: | 0.00542 | at alpha= | 0.5 | deg
Mach: | 0.1 |  |  | Cl=0 at alpha= | -4.0932 | deg
|  |  |  | @ Cl=0.1, Cd= | 0.006532
|  |  |  | @ Cl=0.4, Cd= | 0.0059361
|  |  |  | @ Cl=0.6, Cd= | 0.0054364
alpha (deg) | Cl | Cd | Cm | Cl/Cd
-15 | -0.448 | 0.09739 | -0.035 | -4.605
-14.5 | -0.459 | 0.09063 | -0.036 | -5.061
-14 | -0.467 | 0.0856 | -0.037 | -5.452
-13.5 | -0.473 | 0.08059 | -0.038 | -5.867
-13 | -0.477 | 0.07516 | -0.04 | -6.351
-12.5 | -0.478 | 0.07172 | -0.04 | -6.663
-12 | -0.48 | 0.06381 | -0.043 | -7.52
-11.5 | -0.478 | 0.05678 | -0.046 | -8.427
-11 | -0.477 | 0.04744 | -0.05 | -10.051
-10.5 | -0.452 | 0.05578 | -0.044 | -8.108
-10 | -0.502 | 0.01429 | -0.066 | -35.133
-9.5 | -0.502 | 0.00966 | -0.071 | -52.012
-9 | -0.474 | 0.00809 | -0.072 | -58.586
-8.5 | -0.441 | 0.00783 | -0.073 | -56.327
-8 | -0.404 | 0.0078 | -0.074 | -51.771
-7.5 | -0.362 | 0.008 | -0.075 | -45.297
-7 | -0.317 | 0.00768 | -0.076 | -41.265
-6.5 | -0.268 | 0.00744 | -0.077 | -36.065
-6 | -0.217 | 0.00689 | -0.078 | -31.488
-5.5 | -0.163 | 0.00719 | -0.079 | -22.627
-5 | -0.106 | 0.00679 | -0.08 | -15.673
-4.5 | -0.048 | 0.00667 | -0.081 | -7.273
-4 | 0.011 | 0.00669 | -0.082 | 1.613
-3.5 | 0.071 | 0.00657 | -0.083 | 10.815
-3 | 0.132 | 0.00649 | -0.084 | 20.338
-2.5 | 0.193 | 0.00634 | -0.085 | 30.454
-2 | 0.255 | 0.00619 | -0.086 | 41.157
-1.5 | 0.316 | 0.00629 | -0.087 | 50.236
-1 | 0.378 | 0.00611 | -0.088 | 61.893
-0.5 | 0.44 | 0.00562 | -0.089 | 78.288
0 | 0.504 | 0.00545 | -0.09 | 92.604
0.5 | 0.566 | 0.00542 | -0.091 | 104.411
1 | 0.628 | 0.00545 | -0.092 | 115.163
1.5 | 0.689 | 0.00553 | -0.093 | 124.551
2 | 0.751 | 0.00564 | -0.094 | 133.054
2.5 | 0.812 | 0.00586 | -0.095 | 138.657
3 | 0.874 | 0.00602 | -0.096 | 145.285
3.5 | 0.936 | 0.00617 | -0.097 | 151.671
4 | 0.997 | 0.00692 | -0.098 | 144.019
4.5 | 1.054 | 0.00785 | -0.099 | 134.152
5 | 1.114 | 0.00833 | -0.1 | 133.712
5.5 | 1.172 | 0.00855 | -0.101 | 137.148
6 | 1.229 | 0.00924 | -0.102 | 133.065
6.5 | 1.286 | 0.00998 | -0.103 | 128.75
7 | 1.34 | 0.01056 | -0.104 | 126.913
7.5 | 1.393 | 0.01143 | -0.105 | 121.87
8 | 1.445 | 0.01205 | -0.106 | 119.893
8.5 | 1.492 | 0.01246 | -0.107 | 119.809
9 | 1.537 | 0.01306 | -0.108 | 117.757
9.5 | 1.579 | 0.01364 | -0.109 | 115.741
10 | 1.618 | 0.01428 | -0.11 | 113.244
10.5 | 1.652 | 0.01494 | -0.111 | 110.561
11 | 1.683 | 0.01555 | -0.112 | 108.221
11.5 | 1.665 | 0.01749 | -0.11 | 95.231
12 | 1.672 | 0.01848 | -0.11 | 90.443
12.5 | 1.671 | 0.01963 | -0.111 | 85.111
13 | 1.663 | 0.02081 | -0.112 | 79.894
13.5 | 1.648 | 0.02207 | -0.112 | 74.679
14 | 1.626 | 0.02365 | -0.113 | 68.737
14.5 | 1.598 | 0.02534 | -0.113 | 63.052
15 | 1.563 | 0.02733 | -0.113 | 57.204
15.5 | 1.524 | 0.02936 | -0.114 | 51.901
16 | 1.48 | 0.03169 | -0.114 | 46.7

## 108. Re 10M Mach 0.10 (2)
BIGFOIL.COM POLAR EXPORT
GA 37A614
GA 37A614 |  |  |  | Cl Max: | 1.8463 | at alpha= | 20 | deg
XFOIL ncrit=9 |  |  |  | L/D Max: | 219.391 | at alpha= | 3.5 | deg
Re: | 10000000 |  |  | Cd Min: | 0.06993 | at alpha= | 20 | deg
Mach: | 0.1 |  |  | Cl=0 at alpha= | -4.0933 | deg
|  |  |  | @ Cl=0.1, Cd= | 0.0056746
|  |  |  | @ Cl=0.4, Cd= | 0.0050553
|  |  |  | @ Cl=0.6, Cd= | 0.004221
alpha (deg) | Cl | Cd | Cm | Cl/Cd
-18.5 | -1.34 | 0.03694 | -0.098 | -36.275
-18 | -1.351 | 0.03015 | -0.1024 | -44.8093
-17.5 | -1.3456 | 0.02664 | -0.1017 | -50.5105
-17 | -1.3309 | 0.02434 | -0.0988 | -54.6795
-16.5 | -1.3017 | 0.02263 | -0.0965 | -57.521
-16 | -1.2636 | 0.0212 | -0.095 | -59.6038
-15.5 | -1.2227 | 0.01982 | -0.0937 | -61.6902
-15 | -1.1781 | 0.01866 | -0.0927 | -63.135
-14.5 | -1.132 | 0.01755 | -0.0917 | -64.5014
-14 | -1.0835 | 0.0166 | -0.091 | -65.2711
-13.5 | -1.0344 | 0.01564 | -0.0903 | -66.1381
-13 | -0.984 | 0.01476 | -0.0897 | -66.6667
-12.5 | -0.9373 | 0.01328 | -0.0887 | -70.5798
-12 | -0.888 | 0.0121 | -0.088 | -73.3884
-11.5 | -0.8359 | 0.01121 | -0.0875 | -74.5674
-11 | -0.7827 | 0.01048 | -0.0871 | -74.6851
-10.5 | -0.7283 | 0.00986 | -0.0869 | -73.8641
-10 | -0.6735 | 0.00931 | -0.0867 | -72.3416
-9.5 | -0.618 | 0.00883 | -0.0866 | -69.9887
-9 | -0.5621 | 0.00841 | -0.0866 | -66.8371
-8.5 | -0.5057 | 0.00803 | -0.0867 | -62.9763
-8 | -0.4492 | 0.00771 | -0.0868 | -58.262
-7.5 | -0.3921 | 0.00741 | -0.087 | -52.915
-7 | -0.3348 | 0.00716 | -0.0872 | -46.7598
-6.5 | -0.2774 | 0.00694 | -0.0875 | -39.9712
-6 | -0.2199 | 0.00669 | -0.0879 | -32.87
-5.5 | -0.1627 | 0.00644 | -0.0881 | -25.264
-5 | -0.1051 | 0.00624 | -0.0885 | -16.8429
-4.5 | -0.0471 | 0.00605 | -0.0889 | -7.7851
-4 | 0.0108 | 0.00591 | -0.0894 | 1.8274
-3.5 | 0.0686 | 0.00575 | -0.0898 | 11.9304
-3 | 0.1269 | 0.00561 | -0.0903 | 22.6203
-2.5 | 0.1851 | 0.00548 | -0.0909 | 33.7774
-2 | 0.2431 | 0.00537 | -0.0914 | 45.27
-1.5 | 0.3012 | 0.00528 | -0.092 | 57.0455
-1 | 0.3596 | 0.00516 | -0.0926 | 69.6899
-0.5 | 0.4175 | 0.00501 | -0.0932 | 83.3333
0 | 0.4743 | 0.00478 | -0.0936 | 99.2259
0.5 | 0.531 | 0.00453 | -0.0941 | 117.2185
1 | 0.5864 | 0.00424 | -0.0944 | 138.3019
1.5 | 0.6438 | 0.00416 | -0.0949 | 154.7596
2 | 0.7012 | 0.00416 | -0.0955 | 168.5577
2.5 | 0.7572 | 0.00404 | -0.0959 | 187.4257
3 | 0.8116 | 0.00387 | -0.096 | 209.7158
3.5 | 0.8644 | 0.00394 | -0.0957 | 219.3909
4 | 0.9161 | 0.00426 | -0.0952 | 215.0469
4.5 | 0.966 | 0.00475 | -0.0944 | 203.3684
5 | 1.0124 | 0.0055 | -0.0931 | 184.0727
5.5 | 1.0613 | 0.00652 | -0.0926 | 162.7761
6 | 1.1185 | 0.00718 | -0.0938 | 155.7799
6.5 | 1.1706 | 0.0079 | -0.0939 | 148.1772
7 | 1.2148 | 0.00849 | -0.0921 | 143.086
7.5 | 1.2619 | 0.00901 | -0.0911 | 140.0555
8 | 1.3074 | 0.00962 | -0.0898 | 135.9044
8.5 | 1.3527 | 0.01021 | -0.0885 | 132.4878
9 | 1.3948 | 0.01086 | -0.0867 | 128.4346
9.5 | 1.4311 | 0.01157 | -0.0838 | 123.6906
10 | 1.4671 | 0.01236 | -0.0812 | 118.6974
10.5 | 1.5032 | 0.01324 | -0.0789 | 113.5347
11 | 1.5386 | 0.01425 | -0.0768 | 107.9719
11.5 | 1.5712 | 0.01554 | -0.0747 | 101.1068
12 | 1.604 | 0.01691 | -0.0728 | 94.8551
12.5 | 1.6357 | 0.01845 | -0.071 | 88.6558
13 | 1.6634 | 0.02033 | -0.0691 | 81.82
13.5 | 1.6887 | 0.02241 | -0.067 | 75.3548
14 | 1.7143 | 0.02454 | -0.0652 | 69.8574
14.5 | 1.7366 | 0.0269 | -0.0632 | 64.5576
15 | 1.754 | 0.0297 | -0.0609 | 59.0572
15.5 | 1.7718 | 0.03254 | -0.0589 | 54.4499
16 | 1.7861 | 0.03578 | -0.0569 | 49.9189
16.5 | 1.7997 | 0.03915 | -0.055 | 45.9693
17 | 1.8123 | 0.04271 | -0.0533 | 42.4327
17.5 | 1.821 | 0.04672 | -0.0516 | 38.9769
18 | 1.8308 | 0.05069 | -0.0502 | 36.1176
18.5 | 1.8394 | 0.0549 | -0.049 | 33.5046
19 | 1.8442 | 0.05952 | -0.0478 | 30.9845
19.5 | 1.8458 | 0.06461 | -0.0468 | 28.5683
20 | 1.8463 | 0.06993 | -0.046 | 26.4021

## 109. Re 10M Mach 0.25 (1)
BIGFOIL.COM POLAR EXPORT
GA 37A614
GA 37A614 |  |  |  | Cl Max: | 1.648 | at alpha= | 11.5 | deg
JavaFoil+Calcfoil stall+Eppler ext transition |  |  |  | L/D Max: | 152.176 | at alpha= | 3.5 | deg
Re: | 10000000 |  |  | Cd Min: | 0.00544 | at alpha= | 0.5 | deg
Mach: | 0.25 |  |  | Cl=0 at alpha= | -4.0902 | deg
|  |  |  | @ Cl=0.1, Cd= | 0.0066308
|  |  |  | @ Cl=0.4, Cd= | 0.0060384
|  |  |  | @ Cl=0.6, Cd= | 0.0054629
alpha (deg) | Cl | Cd | Cm | Cl/Cd
-14 | -0.221 | 0.09065 | -0.036 | -2.433
-13.5 | -0.259 | 0.08596 | -0.036 | -3.014
-13 | -0.292 | 0.08144 | -0.037 | -3.588
-12.5 | -0.321 | 0.07696 | -0.038 | -4.167
-12 | -0.344 | 0.07256 | -0.039 | -4.743
-11.5 | -0.362 | 0.06848 | -0.04 | -5.291
-11 | -0.375 | 0.06389 | -0.041 | -5.87
-10.5 | -0.38 | 0.06212 | -0.039 | -6.121
-10 | -0.381 | 0.05851 | -0.041 | -6.514
-9.5 | -0.376 | 0.05415 | -0.043 | -6.948
-9 | -0.443 | 0.00886 | -0.074 | -50.014
-8.5 | -0.421 | 0.00868 | -0.075 | -48.506
-8 | -0.392 | 0.00845 | -0.076 | -46.394
-7.5 | -0.357 | 0.00823 | -0.077 | -43.347
-7 | -0.316 | 0.00795 | -0.078 | -39.717
-6.5 | -0.269 | 0.00775 | -0.079 | -34.76
-6 | -0.219 | 0.00702 | -0.08 | -31.209
-5.5 | -0.165 | 0.00735 | -0.081 | -22.475
-5 | -0.108 | 0.0069 | -0.082 | -15.71
-4.5 | -0.05 | 0.00679 | -0.083 | -7.295
-4 | 0.011 | 0.00669 | -0.084 | 1.653
-3.5 | 0.073 | 0.00667 | -0.085 | 10.921
-3 | 0.135 | 0.00658 | -0.086 | 20.576
-2.5 | 0.198 | 0.00643 | -0.087 | 30.835
-2 | 0.261 | 0.00616 | -0.088 | 42.417
-1.5 | 0.325 | 0.00628 | -0.089 | 51.676
-1 | 0.389 | 0.00611 | -0.09 | 63.624
-0.5 | 0.452 | 0.0057 | -0.091 | 79.253
0 | 0.518 | 0.00552 | -0.092 | 93.906
0.5 | 0.582 | 0.00544 | -0.093 | 106.96
1 | 0.645 | 0.00552 | -0.094 | 116.76
1.5 | 0.708 | 0.00561 | -0.095 | 126.144
2 | 0.772 | 0.00572 | -0.096 | 134.803
2.5 | 0.835 | 0.00591 | -0.098 | 141.298
3 | 0.898 | 0.00612 | -0.099 | 146.853
3.5 | 0.961 | 0.00632 | -0.1 | 152.176
4 | 1.025 | 0.00713 | -0.101 | 143.687
4.5 | 1.082 | 0.00809 | -0.102 | 133.768
5 | 1.144 | 0.00856 | -0.103 | 133.648
5.5 | 1.204 | 0.00886 | -0.104 | 135.846
6 | 1.262 | 0.00961 | -0.105 | 131.281
6.5 | 1.319 | 0.0109 | -0.106 | 120.945
7 | 1.374 | 0.01146 | -0.107 | 119.904
7.5 | 1.427 | 0.01186 | -0.108 | 120.275
8 | 1.478 | 0.01269 | -0.109 | 116.445
8.5 | 1.524 | 0.0132 | -0.11 | 115.461
9 | 1.567 | 0.01385 | -0.111 | 113.136
9.5 | 1.605 | 0.01454 | -0.112 | 110.348
10 | 1.638 | 0.0153 | -0.113 | 107.044
10.5 | 1.629 | 0.01718 | -0.111 | 94.821
11 | 1.646 | 0.01814 | -0.112 | 90.77
11.5 | 1.648 | 0.01928 | -0.112 | 85.444
12 | 1.635 | 0.02058 | -0.113 | 79.464
12.5 | 1.611 | 0.02201 | -0.113 | 73.196
13 | 1.576 | 0.02362 | -0.114 | 66.721
13.5 | 1.528 | 0.02538 | -0.114 | 60.225
14 | 1.469 | 0.02764 | -0.115 | 53.147
14.5 | 1.398 | 0.03054 | -0.115 | 45.771
15 | 1.316 | 0.03385 | -0.115 | 38.883
15.5 | 1.227 | 0.0371 | -0.115 | 33.07
16 | 1.128 | 0.04169 | -0.115 | 27.049
16.5 | 1.017 | 0.04973 | -0.114 | 20.448

## 110. Re 10M Mach 0.25 (2)
BIGFOIL.COM POLAR EXPORT
GA 37A614
GA 37A614 |  |  |  | Cl Max: | 1.8055 | at alpha= | 19 | deg
XFOIL ncrit=9 |  |  |  | L/D Max: | 227.335 | at alpha= | 3.5 | deg
Re: | 10000000 |  |  | Cd Min: | 0.19265 | at alpha= | -17 | deg
Mach: | 0.25 |  |  | Cl=0 at alpha= | -4.0865 | deg
|  |  |  | @ Cl=0.1, Cd= | 0.0057381
|  |  |  | @ Cl=0.4, Cd= | 0.0051303
|  |  |  | @ Cl=0.6, Cd= | 0.0042961
alpha (deg) | Cl | Cd | Cm | Cl/Cd
-17 | -0.4524 | 0.19265 | -0.0085 | -2.3483
-16.5 | -0.4381 | 0.18475 | -0.0124 | -2.3713
-15.5 | -0.4192 | 0.16653 | -0.0206 | -2.5173
-15 | -0.4029 | 0.16036 | -0.0239 | -2.5125
-14.5 | -0.3877 | 0.15406 | -0.0271 | -2.5166
-14 | -0.3725 | 0.1477 | -0.0303 | -2.522
-13.5 | -0.3595 | 0.1409 | -0.0335 | -2.5515
-13 | -0.4748 | 0.10508 | -0.0484 | -4.5185
-12.5 | -0.8005 | 0.03736 | -0.1056 | -21.4267
-12 | -0.8639 | 0.02384 | -0.1042 | -36.2374
-11.5 | -0.8377 | 0.01928 | -0.1021 | -43.4492
-11 | -0.796 | 0.01638 | -0.1001 | -48.5958
-10.5 | -0.7586 | 0.01269 | -0.0976 | -59.7794
-10 | -0.7044 | 0.01126 | -0.0962 | -62.5577
-9.5 | -0.6473 | 0.01031 | -0.095 | -62.7837
-9 | -0.589 | 0.0095 | -0.0941 | -62
-8.5 | -0.5301 | 0.00887 | -0.0934 | -59.7632
-8 | -0.4706 | 0.00832 | -0.0928 | -56.5625
-7.5 | -0.4108 | 0.00786 | -0.0924 | -52.2646
-7 | -0.351 | 0.00749 | -0.0921 | -46.8625
-6.5 | -0.2906 | 0.00715 | -0.092 | -40.6434
-6 | -0.2301 | 0.0069 | -0.092 | -33.3478
-5.5 | -0.1702 | 0.00663 | -0.092 | -25.6712
-5 | -0.11 | 0.00635 | -0.0921 | -17.3228
-4.5 | -0.0497 | 0.00614 | -0.0923 | -8.0945
-4 | 0.0104 | 0.00598 | -0.0926 | 1.7391
-3.5 | 0.0709 | 0.00582 | -0.093 | 12.1821
-3 | 0.1313 | 0.00565 | -0.0934 | 23.2389
-2.5 | 0.1915 | 0.00553 | -0.0939 | 34.6293
-2 | 0.2516 | 0.00543 | -0.0943 | 46.3352
-1.5 | 0.312 | 0.00531 | -0.0949 | 58.7571
-1 | 0.3723 | 0.0052 | -0.0956 | 71.5962
-0.5 | 0.4319 | 0.00505 | -0.0961 | 85.5248
0 | 0.4907 | 0.00483 | -0.0965 | 101.5942
0.5 | 0.5496 | 0.00456 | -0.097 | 120.5263
1 | 0.6069 | 0.00426 | -0.0973 | 142.4648
2 | 0.7256 | 0.0042 | -0.0984 | 172.7619
2.5 | 0.7838 | 0.00407 | -0.0989 | 192.5799
3 | 0.8402 | 0.0039 | -0.0989 | 215.4359
3.5 | 0.8957 | 0.00394 | -0.0987 | 227.335
4 | 0.9491 | 0.00428 | -0.0981 | 221.7523
4.5 | 1.0002 | 0.0048 | -0.0971 | 208.375
5 | 1.048 | 0.00556 | -0.0955 | 188.4892
6 | 1.1559 | 0.00746 | -0.0956 | 154.9464
6.5 | 1.2024 | 0.00825 | -0.0939 | 145.7455
7 | 1.2487 | 0.00889 | -0.0921 | 140.4612
7.5 | 1.2955 | 0.00952 | -0.0903 | 136.0819
8 | 1.3409 | 0.01018 | -0.0884 | 131.7191
8.5 | 1.3778 | 0.01096 | -0.0849 | 125.7117
9 | 1.4151 | 0.01182 | -0.0818 | 119.7208
9.5 | 1.4518 | 0.01283 | -0.079 | 113.1567
10 | 1.4871 | 0.01407 | -0.0763 | 105.693
10.5 | 1.5242 | 0.01537 | -0.0741 | 99.1672
11 | 1.5578 | 0.01699 | -0.0718 | 91.6892
11.5 | 1.5898 | 0.01882 | -0.0696 | 84.474
12 | 1.6216 | 0.02074 | -0.0675 | 78.1871
12.5 | 1.6492 | 0.02297 | -0.0652 | 71.798
13 | 1.6725 | 0.02555 | -0.0626 | 65.4599
13.5 | 1.6967 | 0.02807 | -0.0602 | 60.4453
14 | 1.7166 | 0.03104 | -0.0577 | 55.3028
14.5 | 1.7337 | 0.03428 | -0.0552 | 50.5747
15 | 1.7499 | 0.03773 | -0.0528 | 46.3795
15.5 | 1.7628 | 0.04154 | -0.0505 | 42.4362
16 | 1.7735 | 0.04569 | -0.0483 | 38.8159
16.5 | 1.7828 | 0.05002 | -0.0463 | 35.6417
17 | 1.7931 | 0.0544 | -0.0445 | 32.9614
17.5 | 1.8001 | 0.05918 | -0.0429 | 30.4174
18 | 1.8037 | 0.06437 | -0.0415 | 28.0208
18.5 | 1.8049 | 0.06998 | -0.0403 | 25.7917
19 | 1.8055 | 0.0757 | -0.0394 | 23.8507
19.5 | 1.8038 | 0.0819 | -0.0389 | 22.0244
20 | 1.7987 | 0.08857 | -0.0388 | 20.3082

## 111. Re 10M Mach 0.50 (1)
BIGFOIL.COM POLAR EXPORT
GA 37A614
GA 37A614 |  |  |  | Cl Max: | 1.554 | at alpha= | 8.5 | deg
JavaFoil+Calcfoil stall+Eppler ext transition |  |  |  | L/D Max: | 156.734 | at alpha= | 3.5 | deg
Re: | 10000000 |  |  | Cd Min: | 0.00575 | at alpha= | 0 | deg
Mach: | 0.5 |  |  | Cl=0 at alpha= | -4.0923 | deg
|  |  |  | @ Cl=0.1, Cd= | 0.0068529
|  |  |  | @ Cl=0.4, Cd= | 0.0063983
|  |  |  | @ Cl=0.6, Cd= | 0.005753
alpha (deg) | Cl | Cd | Cm | Cl/Cd
-20 | -0.888 | 0.15255 | -0.036 | -5.821
-19.5 | -0.861 | 0.14518 | -0.037 | -5.93
-19 | -0.835 | 0.15156 | -0.037 | -5.506
-18.5 | -0.808 | 0.1423 | -0.038 | -5.678
-18 | -0.781 | 0.13477 | -0.039 | -5.793
-17.5 | -0.753 | 0.13086 | -0.039 | -5.756
-17 | -0.726 | 0.12332 | -0.039 | -5.884
-16.5 | -0.697 | 0.12065 | -0.039 | -5.779
-16 | -0.669 | 0.11706 | -0.039 | -5.712
-15.5 | -0.64 | 0.11243 | -0.038 | -5.693
-15 | -0.612 | 0.10856 | -0.039 | -5.642
-14.5 | -0.585 | 0.10239 | -0.039 | -5.712
-14 | -0.557 | 0.09798 | -0.039 | -5.687
-13.5 | -0.529 | 0.09455 | -0.04 | -5.6
-13 | -0.502 | 0.09444 | -0.04 | -5.314
-12.5 | -0.474 | 0.08757 | -0.041 | -5.413
-12 | -0.446 | 0.08118 | -0.041 | -5.495
-11.5 | -0.419 | 0.0745 | -0.042 | -5.619
-11 | -0.391 | 0.06888 | -0.044 | -5.679
-10.5 | -0.364 | 0.06256 | -0.046 | -5.821
-10 | -0.337 | 0.05777 | -0.048 | -5.833
-9.5 | -0.312 | 0.05015 | -0.054 | -6.226
-9 | -0.277 | 0.06268 | -0.04 | -4.415
-8.5 | -0.25 | 0.05289 | -0.045 | -4.723
-8 | -0.223 | 0.04715 | -0.05 | -4.733
-7.5 | -0.237 | 0.00929 | -0.086 | -25.527
-7 | -0.169 | 0.0374 | -0.059 | -4.524
-6.5 | -0.168 | 0.00858 | -0.088 | -19.557
-6 | -0.109 | 0.039 | -0.05 | -2.788
-5.5 | -0.15 | 0.00816 | -0.09 | -18.415
-5 | -0.111 | 0.0078 | -0.092 | -14.178
-4.5 | -0.053 | 0.00758 | -0.093 | -6.957
-4 | 0.012 | 0.00701 | -0.094 | 1.716
-3.5 | 0.08 | 0.00689 | -0.095 | 11.649
-3 | 0.15 | 0.00676 | -0.096 | 22.185
-2.5 | 0.221 | 0.00677 | -0.097 | 32.557
-2 | 0.291 | 0.00667 | -0.099 | 43.667
-1.5 | 0.363 | 0.00644 | -0.1 | 56.304
-1 | 0.434 | 0.00636 | -0.101 | 68.274
-0.5 | 0.505 | 0.00599 | -0.102 | 84.255
0 | 0.579 | 0.00575 | -0.103 | 100.705
0.5 | 0.65 | 0.00576 | -0.104 | 112.972
1 | 0.721 | 0.00582 | -0.106 | 123.868
1.5 | 0.792 | 0.0059 | -0.107 | 134.148
2 | 0.863 | 0.00609 | -0.108 | 141.596
2.5 | 0.933 | 0.00635 | -0.109 | 147.104
3 | 1.004 | 0.00661 | -0.11 | 151.937
3.5 | 1.075 | 0.00686 | -0.111 | 156.734
4 | 1.146 | 0.00807 | -0.112 | 141.952
4.5 | 1.207 | 0.0089 | -0.114 | 135.666
5 | 1.275 | 0.01008 | -0.115 | 126.438
5.5 | 1.339 | 0.01118 | -0.116 | 119.844
6 | 1.401 | 0.01298 | -0.117 | 107.888
6.5 | 1.458 | 0.01306 | -0.118 | 111.644
7 | 1.478 | 0.01558 | -0.117 | 94.844
7.5 | 1.517 | 0.01661 | -0.117 | 91.33
8 | 1.546 | 0.01774 | -0.118 | 87.179
8.5 | 1.554 | 0.01919 | -0.119 | 80.979
9 | 1.529 | 0.02088 | -0.119 | 73.232
9.5 | 1.434 | 0.02278 | -0.12 | 62.936
10 | 0.947 | 0.02571 | -0.12 | 36.823
10.5 | 0.975 | 0.02835 | -0.121 | 34.4
11 | 1.007 | 0.02898 | -0.122 | 34.761
11.5 | 1.032 | 0.03347 | -0.121 | 30.847
12 | 1.057 | 0.03625 | -0.121 | 29.17
12.5 | 0.933 | 0.09965 | -0.064 | 9.365
13 | 1.108 | 0.04564 | -0.121 | 24.288
13.5 | 1.025 | 0.08671 | -0.094 | 11.822

## 112. Re 10M Mach 0.50 (2)
BIGFOIL.COM POLAR EXPORT
GA 37A614
GA 37A614 |  |  |  | Cl Max: | 1.6514 | at alpha= | 13 | deg
XFOIL ncrit=9 |  |  |  | L/D Max: | 251.893 | at alpha= | 3.5 | deg
Re: | 10000000 |  |  | Cd Min: | 0.25401 | at alpha= | -20 | deg
Mach: | 0.5 |  |  | Cl=0 at alpha= | -4.0614 | deg
|  |  |  | @ Cl=0.1, Cd= | 0.0060916
|  |  |  | @ Cl=0.4, Cd= | 0.0054377
|  |  |  | @ Cl=0.6, Cd= | 0.0049106
alpha (deg) | Cl | Cd | Cm | Cl/Cd
-20 | -0.5824 | 0.25401 | 0.0182 | -2.2928
-19.5 | -0.5595 | 0.2459 | 0.013 | -2.2753
-19 | -0.537 | 0.23741 | 0.0079 | -2.2619
-18.5 | -0.5147 | 0.22931 | 0.0029 | -2.2446
-18 | -0.4938 | 0.22064 | -0.0022 | -2.238
-17.5 | -0.4714 | 0.21323 | -0.0069 | -2.2108
-17 | -0.4485 | 0.20628 | -0.0114 | -2.1742
-16.5 | -0.4259 | 0.19915 | -0.0158 | -2.1386
-16 | -0.4039 | 0.19175 | -0.0202 | -2.1064
-15.5 | -0.3835 | 0.18385 | -0.0245 | -2.0859
-15 | -0.3644 | 0.17583 | -0.0286 | -2.0725
-14 | -0.3291 | 0.15974 | -0.0367 | -2.0602
-13.5 | -0.3145 | 0.15133 | -0.0407 | -2.0782
-13 | -0.2957 | 0.1446 | -0.0442 | -2.045
-12.5 | -0.2772 | 0.1378 | -0.0476 | -2.0116
-12 | -0.2604 | 0.13088 | -0.051 | -1.9896
-11.5 | -0.2459 | 0.12346 | -0.0544 | -1.9917
-11 | -0.234 | 0.11575 | -0.0579 | -2.0216
-10.5 | -0.2241 | 0.10774 | -0.0615 | -2.08
-10 | -0.2168 | 0.09949 | -0.0654 | -2.1791
-9.5 | -0.2134 | 0.09073 | -0.0697 | -2.352
-9 | -0.2105 | 0.08218 | -0.0744 | -2.5615
-8.5 | -0.2063 | 0.07401 | -0.0794 | -2.7875
-8 | -0.2117 | 0.06422 | -0.0865 | -3.2965
-7.5 | -0.2116 | 0.05467 | -0.0961 | -3.8705
-6.5 | -0.2023 | 0.03257 | -0.1181 | -6.2112
-6 | -0.1884 | 0.02269 | -0.1188 | -8.3032
-5.5 | -0.18 | 0.01166 | -0.1149 | -15.4374
-5 | -0.1284 | 0.00808 | -0.1113 | -15.8911
-4.5 | -0.0621 | 0.00688 | -0.1092 | -9.0262
-4 | 0.0087 | 0.00643 | -0.1082 | 1.353
-3.5 | 0.0794 | 0.00615 | -0.1076 | 12.9106
-3 | 0.15 | 0.00595 | -0.1074 | 25.2101
-2.5 | 0.2204 | 0.00574 | -0.1074 | 38.3972
-2 | 0.2904 | 0.0056 | -0.1077 | 51.8571
-1.5 | 0.3597 | 0.00549 | -0.108 | 65.5191
-1 | 0.4291 | 0.0054 | -0.1085 | 79.463
-0.5 | 0.4984 | 0.00525 | -0.1091 | 94.9333
0.5 | 0.6331 | 0.0048 | -0.1099 | 131.8958
1 | 0.6993 | 0.00443 | -0.1102 | 157.8555
1.5 | 0.7682 | 0.00435 | -0.1109 | 176.5977
2 | 0.8372 | 0.00438 | -0.1115 | 191.1416
2.5 | 0.9044 | 0.00431 | -0.1118 | 209.8376
3 | 0.9708 | 0.0041 | -0.1118 | 236.7805
3.5 | 1.0378 | 0.00412 | -0.1117 | 251.8932
4 | 1.1009 | 0.00444 | -0.1107 | 247.9505
4.5 | 1.1606 | 0.00491 | -0.109 | 236.3747
5 | 1.2106 | 0.00586 | -0.1056 | 206.587
5.5 | 1.259 | 0.00762 | -0.103 | 165.2231
6 | 1.2892 | 0.00886 | -0.0961 | 145.5079
6.5 | 1.316 | 0.01042 | -0.0894 | 126.2956
7 | 1.3487 | 0.01232 | -0.0847 | 109.4724
7.5 | 1.3842 | 0.01453 | -0.0811 | 95.265
8 | 1.4172 | 0.01713 | -0.0776 | 82.732
8.5 | 1.4465 | 0.02003 | -0.0738 | 72.2167
9 | 1.4745 | 0.02301 | -0.0699 | 64.0808
9.5 | 1.5041 | 0.02591 | -0.0661 | 58.0509
10 | 1.5297 | 0.02913 | -0.062 | 52.5129
10.5 | 1.5574 | 0.03237 | -0.0581 | 48.1124
11 | 1.5837 | 0.03585 | -0.0543 | 44.1757
11.5 | 1.6065 | 0.03969 | -0.0504 | 40.4762
12 | 1.6286 | 0.04372 | -0.0465 | 37.2507
12.5 | 1.6469 | 0.04821 | -0.0426 | 34.161
13 | 1.6514 | 0.05386 | -0.0384 | 30.661
13.5 | 1.6366 | 0.06123 | -0.0345 | 26.7287
14 | 1.6081 | 0.07001 | -0.0314 | 22.9696
16 | 1.3233 | 0.0929 | -0.0085 | 14.2443
16.5 | 1.2847 | 0.10183 | -0.0097 | 12.6161
17 | 1.239 | 0.10807 | -0.0105 | 11.4648
17.5 | 1.1993 | 0.11508 | -0.0129 | 10.4214
18 | 1.1639 | 0.12274 | -0.0166 | 9.4826

## 113. Re 12M Mach 0.00 (1)
BIGFOIL.COM POLAR EXPORT
GA 37A614
GA 37A614 |  |  |  | Cl Max: | 1.702 | at alpha= | 11.5 | deg
JavaFoil+Calcfoil stall+Eppler ext transition |  |  |  | L/D Max: | 141.312 | at alpha= | 3 | deg
Re: | 12000000 |  |  | Cd Min: | 0.00538 | at alpha= | 1 | deg
Mach: | 0 |  |  | Cl=0 at alpha= | -4.0932 | deg
|  |  |  | @ Cl=0.1, Cd= | 0.0063513
|  |  |  | @ Cl=0.4, Cd= | 0.0058495
|  |  |  | @ Cl=0.6, Cd= | 0.0053879
alpha (deg) | Cl | Cd | Cm | Cl/Cd
-16 | -0.463 | 0.10542 | -0.034 | -4.396
-15.5 | -0.473 | 0.1005 | -0.034 | -4.702
-15 | -0.481 | 0.09468 | -0.035 | -5.079
-14.5 | -0.489 | 0.08791 | -0.037 | -5.557
-14 | -0.494 | 0.08218 | -0.039 | -6.015
-13.5 | -0.498 | 0.07664 | -0.04 | -6.502
-13 | -0.501 | 0.07025 | -0.042 | -7.134
-12.5 | -0.5 | 0.06587 | -0.043 | -7.592
-12 | -0.507 | 0.05202 | -0.049 | -9.741
-11.5 | -0.532 | 0.02652 | -0.059 | -20.047
-11 | -0.552 | 0.01348 | -0.065 | -40.942
-10.5 | -0.537 | 0.01252 | -0.066 | -42.921
-10 | -0.533 | 0.00927 | -0.07 | -57.493
-9.5 | -0.508 | 0.00834 | -0.071 | -60.871
-9 | -0.478 | 0.00834 | -0.072 | -57.28
-8.5 | -0.443 | 0.00753 | -0.073 | -58.847
-8 | -0.405 | 0.00779 | -0.073 | -51.979
-7.5 | -0.363 | 0.00762 | -0.074 | -47.588
-7 | -0.317 | 0.00746 | -0.075 | -42.474
-6.5 | -0.268 | 0.00729 | -0.076 | -36.748
-6 | -0.216 | 0.00718 | -0.077 | -30.112
-5.5 | -0.162 | 0.00699 | -0.078 | -23.183
-5 | -0.106 | 0.00668 | -0.079 | -15.864
-4.5 | -0.048 | 0.00648 | -0.08 | -7.446
-4 | 0.011 | 0.00647 | -0.081 | 1.662
-3.5 | 0.071 | 0.00639 | -0.082 | 11.069
-3 | 0.131 | 0.00631 | -0.083 | 20.805
-2.5 | 0.192 | 0.00623 | -0.084 | 30.829
-2 | 0.253 | 0.00621 | -0.085 | 40.823
-1.5 | 0.315 | 0.00616 | -0.086 | 51.113
-1 | 0.377 | 0.00593 | -0.087 | 63.443
-0.5 | 0.437 | 0.00572 | -0.088 | 76.526
0 | 0.502 | 0.00551 | -0.089 | 91.043
0.5 | 0.563 | 0.0054 | -0.09 | 104.268
1 | 0.624 | 0.00538 | -0.091 | 116.044
1.5 | 0.686 | 0.00549 | -0.092 | 125.008
2 | 0.747 | 0.00568 | -0.093 | 131.636
2.5 | 0.808 | 0.00586 | -0.094 | 138.053
3 | 0.87 | 0.00615 | -0.095 | 141.312
3.5 | 0.931 | 0.00672 | -0.096 | 138.463
4 | 0.992 | 0.00722 | -0.097 | 137.363
4.5 | 1.048 | 0.00788 | -0.098 | 133.051
5 | 1.108 | 0.00839 | -0.099 | 132.146
5.5 | 1.166 | 0.00864 | -0.1 | 135.075
6 | 1.224 | 0.00943 | -0.101 | 129.728
6.5 | 1.279 | 0.01022 | -0.102 | 125.232
7 | 1.334 | 0.01099 | -0.103 | 121.398
7.5 | 1.387 | 0.01105 | -0.104 | 125.506
8 | 1.438 | 0.01177 | -0.105 | 122.254
8.5 | 1.486 | 0.01221 | -0.106 | 121.739
9 | 1.532 | 0.01254 | -0.107 | 122.135
9.5 | 1.574 | 0.0131 | -0.108 | 120.185
10 | 1.613 | 0.01366 | -0.109 | 118.11
10.5 | 1.649 | 0.01426 | -0.11 | 115.598
11 | 1.681 | 0.01491 | -0.111 | 112.74
11.5 | 1.702 | 0.0161 | -0.112 | 105.69
12 | 1.678 | 0.01749 | -0.11 | 95.962
12.5 | 1.68 | 0.01854 | -0.111 | 90.615
13 | 1.676 | 0.01966 | -0.111 | 85.225
13.5 | 1.665 | 0.02086 | -0.112 | 79.831
14 | 1.648 | 0.0222 | -0.112 | 74.214
14.5 | 1.624 | 0.02381 | -0.113 | 68.223
15 | 1.594 | 0.0257 | -0.113 | 62.031
15.5 | 1.561 | 0.02767 | -0.114 | 56.398
16 | 1.523 | 0.02957 | -0.114 | 51.495
16.5 | 1.48 | 0.03234 | -0.114 | 45.747

## 114. Re 12M Mach 0.00 (2)
BIGFOIL.COM POLAR EXPORT
GA 37A614
GA 37A614 |  |  |  | Cl Max: | 1.8772 | at alpha= | 20 | deg
XFOIL ncrit=9 |  |  |  | L/D Max: | 204.5 | at alpha= | 3.5 | deg
Re: | 12000000 |  |  | Cd Min: | 0.06407 | at alpha= | 20 | deg
Mach: | 0 |  |  | Cl=0 at alpha= | -4.0911 | deg
|  |  |  | @ Cl=0.1, Cd= | 0.0054935
|  |  |  | @ Cl=0.4, Cd= | 0.0049218
|  |  |  | @ Cl=0.6, Cd= | 0.0042007
alpha (deg) | Cl | Cd | Cm | Cl/Cd
-20 | -1.4913 | 0.03283 | -0.0982 | -45.4249
-19.5 | -1.4897 | 0.02802 | -0.1001 | -53.1656
-19 | -1.4826 | 0.02522 | -0.0986 | -58.7867
-18.5 | -1.4643 | 0.0234 | -0.0963 | -62.5769
-18 | -1.4402 | 0.02194 | -0.0935 | -65.6427
-17.5 | -1.4043 | 0.02068 | -0.092 | -67.9062
-17 | -1.3649 | 0.01953 | -0.0908 | -69.8874
-16.5 | -1.323 | 0.01845 | -0.0897 | -71.7073
-16 | -1.2782 | 0.01752 | -0.0889 | -72.9566
-15.5 | -1.2324 | 0.01658 | -0.0882 | -74.3305
-15 | -1.1847 | 0.01577 | -0.0876 | -75.1237
-14.5 | -1.1362 | 0.01495 | -0.0871 | -76
-14 | -1.0862 | 0.01426 | -0.0868 | -76.1711
-13.5 | -1.0358 | 0.01353 | -0.0864 | -76.5558
-13 | -0.9845 | 0.01286 | -0.0861 | -76.5552
-12.5 | -0.9326 | 0.01222 | -0.0859 | -76.3175
-12 | -0.8814 | 0.01141 | -0.0856 | -77.248
-11.5 | -0.8299 | 0.0106 | -0.0853 | -78.2925
-11 | -0.7771 | 0.00991 | -0.0851 | -78.4157
-10.5 | -0.7233 | 0.00936 | -0.085 | -77.2756
-10 | -0.6689 | 0.00884 | -0.085 | -75.6674
-9.5 | -0.614 | 0.00842 | -0.0851 | -72.9216
-9 | -0.5585 | 0.008 | -0.0852 | -69.8125
-8.5 | -0.5028 | 0.00766 | -0.0853 | -65.6397
-8 | -0.4466 | 0.00734 | -0.0856 | -60.8447
-7.5 | -0.39 | 0.00708 | -0.0859 | -55.0847
-7 | -0.3331 | 0.00686 | -0.0862 | -48.5569
-6.5 | -0.2759 | 0.00665 | -0.0866 | -41.4887
-6 | -0.2188 | 0.00647 | -0.087 | -33.8176
-5.5 | -0.1618 | 0.00623 | -0.0874 | -25.9711
-5 | -0.1044 | 0.00602 | -0.0878 | -17.3422
-4.5 | -0.0471 | 0.00585 | -0.0883 | -8.0513
-4 | 0.0105 | 0.00572 | -0.0887 | 1.8357
-3.5 | 0.0684 | 0.00557 | -0.0893 | 12.2801
-3 | 0.1262 | 0.00543 | -0.0898 | 23.2413
-2.5 | 0.1839 | 0.00533 | -0.0904 | 34.5028
-2 | 0.2417 | 0.00522 | -0.0909 | 46.3027
-1.5 | 0.2999 | 0.00511 | -0.0916 | 58.6888
-1 | 0.3578 | 0.00501 | -0.0922 | 71.4172
-0.5 | 0.4152 | 0.00489 | -0.0928 | 84.908
0.5 | 0.5287 | 0.0045 | -0.0937 | 117.4889
1 | 0.5843 | 0.00424 | -0.0941 | 137.8066
1.5 | 0.6403 | 0.0041 | -0.0945 | 156.1707
2 | 0.6977 | 0.00409 | -0.0952 | 170.5868
2.5 | 0.7543 | 0.00412 | -0.0957 | 183.0825
3 | 0.8083 | 0.00402 | -0.0958 | 201.0697
3.5 | 0.8589 | 0.0042 | -0.0953 | 204.5
4 | 0.9089 | 0.00455 | -0.0946 | 199.7582
4.5 | 0.9592 | 0.005 | -0.0941 | 191.84
5 | 1.0048 | 0.00575 | -0.0927 | 174.7478
5.5 | 1.0511 | 0.00651 | -0.0914 | 161.4593
6.5 | 1.1622 | 0.00772 | -0.0932 | 150.544
7 | 1.2113 | 0.00823 | -0.0926 | 147.181
7.5 | 1.258 | 0.00875 | -0.0916 | 143.7714
8 | 1.3052 | 0.00926 | -0.0907 | 140.9503
8.5 | 1.3505 | 0.00985 | -0.0895 | 137.1066
9 | 1.3951 | 0.01043 | -0.0883 | 133.7584
9.5 | 1.436 | 0.01104 | -0.0864 | 130.0725
10 | 1.4725 | 0.01172 | -0.0837 | 125.6399
10.5 | 1.5101 | 0.01241 | -0.0816 | 121.6841
11 | 1.5452 | 0.01331 | -0.0793 | 116.0932
11.5 | 1.5789 | 0.01437 | -0.0771 | 109.8747
12 | 1.6132 | 0.01551 | -0.0753 | 104.0103
12.5 | 1.645 | 0.01688 | -0.0735 | 97.4526
13 | 1.6733 | 0.01857 | -0.0714 | 90.1077
13.5 | 1.7018 | 0.02033 | -0.0697 | 83.7088
14 | 1.7289 | 0.02222 | -0.0679 | 77.8083
14.5 | 1.7507 | 0.02455 | -0.0659 | 71.3116
15 | 1.7708 | 0.027 | -0.0638 | 65.5852
15.5 | 1.7904 | 0.02955 | -0.0618 | 60.5888
16 | 1.8034 | 0.0327 | -0.0596 | 55.1498
16.5 | 1.8192 | 0.03577 | -0.0578 | 50.8583
17 | 1.8312 | 0.0392 | -0.056 | 46.7143
17.5 | 1.842 | 0.04285 | -0.0543 | 42.9872
18 | 1.8543 | 0.04644 | -0.0529 | 39.9289
18.5 | 1.8635 | 0.05036 | -0.0515 | 37.0036
19 | 1.8701 | 0.05466 | -0.0503 | 34.2133
19.5 | 1.8742 | 0.05924 | -0.0491 | 31.6374
20 | 1.8772 | 0.06407 | -0.0482 | 29.2992

## 115. Re 12M Mach 0.10 (1)
BIGFOIL.COM POLAR EXPORT
GA 37A614
GA 37A614 |  |  |  | Cl Max: | 1.702 | at alpha= | 11.5 | deg
JavaFoil+Calcfoil stall+Eppler ext transition |  |  |  | L/D Max: | 142.11 | at alpha= | 3 | deg
Re: | 12000000 |  |  | Cd Min: | 0.00533 | at alpha= | 1 | deg
Mach: | 0.1 |  |  | Cl=0 at alpha= | -4.0932 | deg
|  |  |  | @ Cl=0.1, Cd= | 0.006402
|  |  |  | @ Cl=0.4, Cd= | 0.0058255
|  |  |  | @ Cl=0.6, Cd= | 0.0053797
alpha (deg) | Cl | Cd | Cm | Cl/Cd
-15 | -0.449 | 0.09567 | -0.035 | -4.694
-14.5 | -0.459 | 0.08952 | -0.037 | -5.13
-14 | -0.467 | 0.08453 | -0.038 | -5.527
-13.5 | -0.474 | 0.079 | -0.039 | -5.998
-13 | -0.479 | 0.07343 | -0.041 | -6.518
-12.5 | -0.48 | 0.0694 | -0.041 | -6.912
-12 | -0.483 | 0.05989 | -0.046 | -8.073
-11.5 | -0.492 | 0.04439 | -0.052 | -11.088
-11 | -0.51 | 0.02511 | -0.06 | -20.319
-10.5 | -0.487 | 0.02935 | -0.059 | -16.605
-10 | -0.526 | 0.00913 | -0.07 | -57.607
-9.5 | -0.502 | 0.00878 | -0.071 | -57.202
-9 | -0.474 | 0.00835 | -0.072 | -56.828
-8.5 | -0.441 | 0.00757 | -0.073 | -58.259
-8 | -0.404 | 0.00786 | -0.074 | -51.369
-7.5 | -0.362 | 0.00769 | -0.075 | -47.105
-7 | -0.317 | 0.00753 | -0.076 | -42.097
-6.5 | -0.268 | 0.00736 | -0.077 | -36.448
-6 | -0.217 | 0.00715 | -0.078 | -30.345
-5.5 | -0.163 | 0.00706 | -0.079 | -23.051
-5 | -0.106 | 0.00664 | -0.08 | -16.033
-4.5 | -0.048 | 0.00657 | -0.081 | -7.383
-4 | 0.011 | 0.00653 | -0.082 | 1.654
-3.5 | 0.071 | 0.00644 | -0.083 | 11.023
-3 | 0.132 | 0.00636 | -0.084 | 20.725
-2.5 | 0.193 | 0.00625 | -0.085 | 30.904
-2 | 0.255 | 0.00611 | -0.086 | 41.676
-1.5 | 0.316 | 0.00612 | -0.087 | 51.707
-1 | 0.378 | 0.0059 | -0.088 | 64.125
-0.5 | 0.44 | 0.00569 | -0.089 | 77.227
0 | 0.504 | 0.00555 | -0.09 | 90.867
0.5 | 0.566 | 0.00544 | -0.091 | 104.117
1 | 0.628 | 0.00533 | -0.092 | 117.837
1.5 | 0.689 | 0.00552 | -0.093 | 124.777
2 | 0.751 | 0.00571 | -0.094 | 131.424
2.5 | 0.812 | 0.00585 | -0.095 | 138.811
3 | 0.874 | 0.00615 | -0.096 | 142.11
3.5 | 0.936 | 0.00677 | -0.097 | 138.094
4 | 0.997 | 0.0073 | -0.098 | 136.604
4.5 | 1.054 | 0.00796 | -0.099 | 132.319
5 | 1.114 | 0.00843 | -0.1 | 132.081
5.5 | 1.172 | 0.00871 | -0.101 | 134.522
6 | 1.229 | 0.00952 | -0.102 | 129.093
6.5 | 1.286 | 0.01032 | -0.103 | 124.617
7 | 1.34 | 0.01105 | -0.104 | 121.259
7.5 | 1.393 | 0.01112 | -0.105 | 125.306
8 | 1.445 | 0.01187 | -0.106 | 121.696
8.5 | 1.492 | 0.01233 | -0.107 | 121.011
9 | 1.537 | 0.01269 | -0.108 | 121.173
9.5 | 1.579 | 0.01327 | -0.109 | 119.023
10 | 1.618 | 0.01385 | -0.11 | 116.756
10.5 | 1.652 | 0.01449 | -0.111 | 114.044
11 | 1.683 | 0.01508 | -0.112 | 111.599
11.5 | 1.702 | 0.01631 | -0.112 | 104.4
12 | 1.675 | 0.01786 | -0.111 | 93.77
12.5 | 1.674 | 0.01888 | -0.111 | 88.67
13 | 1.666 | 0.02006 | -0.112 | 83.062
13.5 | 1.651 | 0.0213 | -0.112 | 77.526
14 | 1.629 | 0.02295 | -0.113 | 70.957
14.5 | 1.601 | 0.02444 | -0.113 | 65.506
15 | 1.566 | 0.02642 | -0.114 | 59.27
15.5 | 1.527 | 0.02833 | -0.114 | 53.888
16 | 1.483 | 0.03056 | -0.114 | 48.525
16.5 | 1.434 | 0.03324 | -0.115 | 43.145

## 116. Re 12M Mach 0.10 (2)
BIGFOIL.COM POLAR EXPORT
GA 37A614
GA 37A614 |  |  |  | Cl Max: | 1.8702 | at alpha= | 20 | deg
XFOIL ncrit=9 |  |  |  | L/D Max: | 205.81 | at alpha= | 3.5 | deg
Re: | 12000000 |  |  | Cd Min: | 0.0673 | at alpha= | 20 | deg
Mach: | 0.1 |  |  | Cl=0 at alpha= | -4.0898 | deg
|  |  |  | @ Cl=0.1, Cd= | 0.0055049
|  |  |  | @ Cl=0.4, Cd= | 0.004937
|  |  |  | @ Cl=0.6, Cd= | 0.0042182
alpha (deg) | Cl | Cd | Cm | Cl/Cd
-19.5 | -1.4093 | 0.04119 | -0.0953 | -34.2146
-19 | -1.4335 | 0.03197 | -0.1024 | -44.8389
-18.5 | -1.4316 | 0.02761 | -0.1034 | -51.8508
-18 | -1.4213 | 0.02484 | -0.1015 | -57.2182
-17.5 | -1.4022 | 0.02298 | -0.0983 | -61.0183
-17 | -1.3688 | 0.02143 | -0.0963 | -63.8731
-16.5 | -1.33 | 0.02005 | -0.0947 | -66.3342
-16 | -1.2869 | 0.01889 | -0.0935 | -68.126
-15.5 | -1.2422 | 0.01775 | -0.0923 | -69.9831
-15 | -1.1949 | 0.01678 | -0.0914 | -71.2098
-14.5 | -1.1464 | 0.01583 | -0.0906 | -72.4195
-14 | -1.0962 | 0.01503 | -0.0899 | -72.9341
-13.5 | -1.0455 | 0.01419 | -0.0893 | -73.6786
-13 | -0.9937 | 0.01344 | -0.0888 | -73.936
-12.5 | -0.9414 | 0.01273 | -0.0883 | -73.9513
-12 | -0.8881 | 0.01207 | -0.088 | -73.5791
-11.5 | -0.8364 | 0.01115 | -0.0874 | -75.0135
-11 | -0.784 | 0.01028 | -0.087 | -76.2646
-10.5 | -0.7299 | 0.00963 | -0.0867 | -75.7944
-10 | -0.6751 | 0.00904 | -0.0865 | -74.6792
-9.5 | -0.6196 | 0.00857 | -0.0864 | -72.2987
-9 | -0.5636 | 0.00812 | -0.0864 | -69.4089
-8.5 | -0.5074 | 0.00776 | -0.0864 | -65.3866
-8 | -0.4505 | 0.00741 | -0.0866 | -60.7962
-7.5 | -0.3935 | 0.00713 | -0.0868 | -55.1893
-7 | -0.336 | 0.00689 | -0.0871 | -48.7663
-6.5 | -0.2783 | 0.00668 | -0.0874 | -41.6617
-6 | -0.2206 | 0.0065 | -0.0878 | -33.9385
-5.5 | -0.1631 | 0.00626 | -0.0881 | -26.0543
-5 | -0.1053 | 0.00604 | -0.0885 | -17.4338
-4.5 | -0.0475 | 0.00587 | -0.0889 | -8.092
-4 | 0.0104 | 0.00573 | -0.0893 | 1.815
-3.5 | 0.0688 | 0.00558 | -0.0899 | 12.3297
-3 | 0.127 | 0.00544 | -0.0904 | 23.3456
-2.5 | 0.1851 | 0.00533 | -0.0909 | 34.728
-2 | 0.2433 | 0.00523 | -0.0915 | 46.5201
-1.5 | 0.3018 | 0.00512 | -0.0921 | 58.9453
-1 | 0.3601 | 0.00502 | -0.0927 | 71.7331
-0.5 | 0.4178 | 0.0049 | -0.0933 | 85.2653
0 | 0.4752 | 0.00469 | -0.0938 | 101.322
0.5 | 0.5321 | 0.0045 | -0.0943 | 118.2444
1 | 0.5881 | 0.00425 | -0.0946 | 138.3765
1.5 | 0.6443 | 0.0041 | -0.095 | 157.1463
2 | 0.7021 | 0.00409 | -0.0957 | 171.6626
2.5 | 0.7591 | 0.00412 | -0.0962 | 184.2476
3 | 0.8136 | 0.00401 | -0.0964 | 202.8928
3.5 | 0.8644 | 0.0042 | -0.0958 | 205.8095
4 | 0.9149 | 0.00455 | -0.0952 | 201.0769
4.5 | 0.9654 | 0.00501 | -0.0945 | 192.6946
5 | 1.0112 | 0.00576 | -0.0931 | 175.5556
5.5 | 1.0575 | 0.00654 | -0.0918 | 161.6972
6.5 | 1.1691 | 0.00779 | -0.0935 | 150.077
7 | 1.2176 | 0.0083 | -0.0926 | 146.6988
7.5 | 1.2647 | 0.00883 | -0.0915 | 143.2276
8 | 1.3118 | 0.00936 | -0.0905 | 140.1496
8.5 | 1.357 | 0.00997 | -0.0892 | 136.1083
9 | 1.4016 | 0.01055 | -0.0879 | 132.8531
9.5 | 1.4403 | 0.01119 | -0.0854 | 128.7131
10 | 1.4766 | 0.01192 | -0.0827 | 123.8758
10.5 | 1.5144 | 0.01268 | -0.0805 | 119.4322
11 | 1.5492 | 0.01367 | -0.0782 | 113.3285
11.5 | 1.5832 | 0.01481 | -0.0761 | 106.9007
12 | 1.6173 | 0.01604 | -0.0742 | 100.8292
12.5 | 1.6485 | 0.01755 | -0.0723 | 93.9316
13 | 1.6764 | 0.01936 | -0.0702 | 86.5909
13.5 | 1.705 | 0.0212 | -0.0685 | 80.4245
14 | 1.7308 | 0.02327 | -0.0665 | 74.379
14.5 | 1.7511 | 0.02576 | -0.0643 | 67.9775
15 | 1.7711 | 0.02831 | -0.0622 | 62.5609
15.5 | 1.7881 | 0.03117 | -0.06 | 57.3661
16 | 1.8032 | 0.03426 | -0.0579 | 52.6328
16.5 | 1.817 | 0.03761 | -0.056 | 48.3116
17 | 1.827 | 0.04136 | -0.0541 | 44.1731
17.5 | 1.8394 | 0.045 | -0.0525 | 40.8756
18 | 1.8494 | 0.04889 | -0.051 | 37.8278
18.5 | 1.8566 | 0.05317 | -0.0496 | 34.9182
19 | 1.8617 | 0.05773 | -0.0484 | 32.2484
19.5 | 1.8654 | 0.06251 | -0.0473 | 29.8416
20 | 1.8702 | 0.0673 | -0.0465 | 27.789

## 117. Re 12M Mach 0.25 (1)
BIGFOIL.COM POLAR EXPORT
GA 37A614
GA 37A614 |  |  |  | Cl Max: | 1.651 | at alpha= | 11.5 | deg
JavaFoil+Calcfoil stall+Eppler ext transition |  |  |  | L/D Max: | 143.753 | at alpha= | 3 | deg
Re: | 12000000 |  |  | Cd Min: | 0.00543 | at alpha= | 1 | deg
Mach: | 0.25 |  |  | Cl=0 at alpha= | -4.0902 | deg
|  |  |  | @ Cl=0.1, Cd= | 0.0064952
|  |  |  | @ Cl=0.4, Cd= | 0.0059746
|  |  |  | @ Cl=0.6, Cd= | 0.0054371
alpha (deg) | Cl | Cd | Cm | Cl/Cd
-14 | -0.221 | 0.0898 | -0.036 | -2.458
-13.5 | -0.259 | 0.08488 | -0.037 | -3.056
-13 | -0.293 | 0.08018 | -0.038 | -3.651
-12.5 | -0.321 | 0.0755 | -0.039 | -4.254
-12 | -0.344 | 0.07241 | -0.039 | -4.752
-11.5 | -0.363 | 0.06708 | -0.04 | -5.409
-11 | -0.375 | 0.06371 | -0.041 | -5.891
-10.5 | -0.382 | 0.06043 | -0.042 | -6.319
-10 | -0.383 | 0.05539 | -0.044 | -6.918
-9.5 | -0.378 | 0.05244 | -0.045 | -7.201
-9 | -0.443 | 0.00896 | -0.074 | -49.487
-8.5 | -0.421 | 0.00848 | -0.075 | -49.657
-8 | -0.392 | 0.00812 | -0.076 | -48.273
-7.5 | -0.357 | 0.00803 | -0.077 | -44.448
-7 | -0.316 | 0.00742 | -0.078 | -42.523
-6.5 | -0.269 | 0.00752 | -0.079 | -35.838
-6 | -0.219 | 0.00729 | -0.08 | -30.055
-5.5 | -0.165 | 0.00721 | -0.081 | -22.922
-5 | -0.108 | 0.00677 | -0.082 | -16.012
-4.5 | -0.05 | 0.00666 | -0.083 | -7.441
-4 | 0.011 | 0.00652 | -0.084 | 1.694
-3.5 | 0.073 | 0.00653 | -0.085 | 11.145
-3 | 0.135 | 0.00645 | -0.086 | 20.997
-2.5 | 0.198 | 0.00637 | -0.087 | 31.132
-2 | 0.262 | 0.00608 | -0.088 | 43.011
-1.5 | 0.325 | 0.00619 | -0.089 | 52.51
-1 | 0.389 | 0.00602 | -0.09 | 64.549
-0.5 | 0.452 | 0.00576 | -0.091 | 78.417
0 | 0.518 | 0.00561 | -0.092 | 92.296
0.5 | 0.582 | 0.00544 | -0.093 | 106.858
1 | 0.645 | 0.00543 | -0.094 | 118.807
1.5 | 0.708 | 0.00559 | -0.095 | 126.671
2 | 0.772 | 0.00579 | -0.097 | 133.181
2.5 | 0.835 | 0.00593 | -0.098 | 140.84
3 | 0.898 | 0.00625 | -0.099 | 143.753
3.5 | 0.961 | 0.00691 | -0.1 | 139.047
4 | 1.025 | 0.00745 | -0.101 | 137.61
4.5 | 1.082 | 0.00819 | -0.102 | 132.124
5 | 1.144 | 0.00871 | -0.103 | 131.252
5.5 | 1.204 | 0.00902 | -0.104 | 133.431
6 | 1.262 | 0.01008 | -0.105 | 125.218
6.5 | 1.319 | 0.01115 | -0.106 | 118.324
7 | 1.374 | 0.01159 | -0.107 | 118.545
7.5 | 1.427 | 0.01239 | -0.108 | 115.141
8 | 1.478 | 0.01241 | -0.109 | 119.073
8.5 | 1.524 | 0.01294 | -0.11 | 117.78
9 | 1.567 | 0.01397 | -0.111 | 112.161
9.5 | 1.605 | 0.01411 | -0.112 | 113.722
10 | 1.638 | 0.01476 | -0.113 | 110.983
10.5 | 1.632 | 0.01657 | -0.111 | 98.525
11 | 1.65 | 0.01753 | -0.112 | 94.087
11.5 | 1.651 | 0.01861 | -0.112 | 88.707
12 | 1.638 | 0.01988 | -0.113 | 82.438
12.5 | 1.615 | 0.0212 | -0.114 | 76.18
13 | 1.579 | 0.02278 | -0.114 | 69.323
13.5 | 1.531 | 0.02449 | -0.115 | 62.521
14 | 1.471 | 0.02686 | -0.115 | 54.762
14.5 | 1.4 | 0.02968 | -0.115 | 47.162
15 | 1.318 | 0.03269 | -0.115 | 40.325
15.5 | 1.229 | 0.03598 | -0.115 | 34.15
16 | 1.129 | 0.04053 | -0.115 | 27.862
16.5 | 1.021 | 0.04703 | -0.114 | 21.71

## 118. Re 12M Mach 0.25 (2)
BIGFOIL.COM POLAR EXPORT
GA 37A614
GA 37A614 |  |  |  | Cl Max: | 1.8297 | at alpha= | 19 | deg
XFOIL ncrit=9 |  |  |  | L/D Max: | 216.473 | at alpha= | 3.5 | deg
Re: | 12000000 |  |  | Cd Min: | 0.19917 | at alpha= | -17.5 | deg
Mach: | 0.25 |  |  | Cl=0 at alpha= | -4.0851 | deg
|  |  |  | @ Cl=0.1, Cd= | 0.0055677
|  |  |  | @ Cl=0.4, Cd= | 0.005005
|  |  |  | @ Cl=0.6, Cd= | 0.0043091
alpha (deg) | Cl | Cd | Cm | Cl/Cd
-17.5 | -0.4703 | 0.19917 | -0.0047 | -2.3613
-17 | -0.4532 | 0.19238 | -0.0086 | -2.3558
-15.5 | -0.4214 | 0.16584 | -0.0208 | -2.541
-15 | -0.4054 | 0.15963 | -0.0241 | -2.5396
-14.5 | -0.3904 | 0.15326 | -0.0273 | -2.5473
-13.5 | -0.837 | 0.04483 | -0.0999 | -18.6705
-13 | -0.9108 | 0.03179 | -0.1073 | -28.6505
-12.5 | -0.9294 | 0.0233 | -0.1054 | -39.8884
-12 | -0.9026 | 0.019 | -0.103 | -47.5053
-11.5 | -0.8597 | 0.01634 | -0.101 | -52.6132
-11 | -0.8097 | 0.01447 | -0.0993 | -55.9572
-10.5 | -0.7557 | 0.01307 | -0.0978 | -57.8194
-10 | -0.7067 | 0.01094 | -0.0959 | -64.5978
-9.5 | -0.6503 | 0.00983 | -0.0947 | -66.1546
-9 | -0.592 | 0.00905 | -0.0938 | -65.4144
-8.5 | -0.5326 | 0.00844 | -0.0931 | -63.1043
-8 | -0.4728 | 0.00793 | -0.0926 | -59.6217
-7.5 | -0.4128 | 0.00753 | -0.0922 | -54.8207
-7 | -0.3523 | 0.00716 | -0.0919 | -49.2039
-6.5 | -0.2919 | 0.00687 | -0.0918 | -42.4891
-6 | -0.2313 | 0.00665 | -0.0918 | -34.782
-5.5 | -0.1705 | 0.00643 | -0.092 | -26.5163
-5 | -0.1104 | 0.00616 | -0.0921 | -17.9221
-4.5 | -0.0502 | 0.00597 | -0.0923 | -8.4087
-4 | 0.0103 | 0.00578 | -0.0926 | 1.782
-3.5 | 0.071 | 0.00564 | -0.093 | 12.5887
-3 | 0.1312 | 0.00549 | -0.0934 | 23.898
-2.5 | 0.1914 | 0.00538 | -0.0939 | 35.5762
-2 | 0.252 | 0.00525 | -0.0945 | 48
-1.5 | 0.3125 | 0.00515 | -0.0951 | 60.6796
-1 | 0.3726 | 0.00506 | -0.0956 | 73.6364
-0.5 | 0.4324 | 0.00494 | -0.0962 | 87.5304
0 | 0.492 | 0.00472 | -0.0968 | 104.2373
0.5 | 0.5508 | 0.00453 | -0.0972 | 121.5894
1 | 0.6087 | 0.00427 | -0.0976 | 142.5527
1.5 | 0.6667 | 0.00413 | -0.098 | 161.4286
2 | 0.7268 | 0.00412 | -0.0987 | 176.4078
2.5 | 0.7858 | 0.00414 | -0.0992 | 189.8068
3 | 0.8427 | 0.00402 | -0.0994 | 209.6269
3.5 | 0.8962 | 0.00414 | -0.0989 | 216.4734
4 | 0.948 | 0.00454 | -0.0981 | 208.8106
4.5 | 0.9994 | 0.00507 | -0.0972 | 197.1203
5 | 1.0467 | 0.0058 | -0.0955 | 180.4655
5.5 | 1.093 | 0.00672 | -0.0938 | 162.6488
6 | 1.1503 | 0.00742 | -0.0944 | 155.027
6.5 | 1.2042 | 0.00813 | -0.0942 | 148.1181
7 | 1.2516 | 0.00871 | -0.0925 | 143.6969
7.5 | 1.3003 | 0.00926 | -0.0911 | 140.4212
8 | 1.3454 | 0.00995 | -0.0892 | 135.2161
8.5 | 1.3867 | 0.01061 | -0.0864 | 130.6975
9 | 1.4243 | 0.01141 | -0.0832 | 124.8291
9.5 | 1.4621 | 0.01232 | -0.0804 | 118.6769
10 | 1.499 | 0.01341 | -0.0777 | 111.7823
10.5 | 1.5357 | 0.01465 | -0.0754 | 104.8259
11 | 1.5697 | 0.01619 | -0.073 | 96.9549
11.5 | 1.6049 | 0.01778 | -0.071 | 90.2643
12 | 1.6365 | 0.01966 | -0.0688 | 83.2401
12.5 | 1.6635 | 0.02193 | -0.0663 | 75.855
13 | 1.6909 | 0.02419 | -0.0639 | 69.9008
13.5 | 1.7144 | 0.02677 | -0.0615 | 64.0418
14 | 1.7331 | 0.02974 | -0.0587 | 58.2751
14.5 | 1.7523 | 0.03278 | -0.0562 | 53.4564
15 | 1.7658 | 0.03642 | -0.0536 | 48.4843
15.5 | 1.7796 | 0.04011 | -0.0513 | 44.368
16 | 1.7917 | 0.04407 | -0.049 | 40.6558
16.5 | 1.8047 | 0.04804 | -0.0471 | 37.5666
17 | 1.8135 | 0.05247 | -0.0451 | 34.5626
17.5 | 1.8187 | 0.05741 | -0.0434 | 31.6791
18 | 1.8221 | 0.06258 | -0.0419 | 29.1163
18.5 | 1.8274 | 0.06774 | -0.0407 | 26.9767
19 | 1.8297 | 0.07325 | -0.0397 | 24.9788
19.5 | 1.8294 | 0.07917 | -0.039 | 23.1072
20 | 1.8268 | 0.08549 | -0.0387 | 21.3686

## 119. Re 12M Mach 0.50 (1)
BIGFOIL.COM POLAR EXPORT
GA 37A614
GA 37A614 |  |  |  | Cl Max: | 1.557 | at alpha= | 8.5 | deg
JavaFoil+Calcfoil stall+Eppler ext transition |  |  |  | L/D Max: | 148.347 | at alpha= | 3 | deg
Re: | 12000000 |  |  | Cd Min: | 0.0057 | at alpha= | 1 | deg
Mach: | 0.5 |  |  | Cl=0 at alpha= | -4.0923 | deg
|  |  |  | @ Cl=0.1, Cd= | 0.0066957
|  |  |  | @ Cl=0.4, Cd= | 0.00644
|  |  |  | @ Cl=0.6, Cd= | 0.0058034
alpha (deg) | Cl | Cd | Cm | Cl/Cd
-20 | -0.888 | 0.16037 | -0.036 | -5.537
-19.5 | -0.861 | 0.15298 | -0.037 | -5.629
-19 | -0.835 | 0.15206 | -0.037 | -5.489
-18.5 | -0.809 | 0.13997 | -0.039 | -5.778
-18 | -0.782 | 0.13342 | -0.039 | -5.858
-17.5 | -0.754 | 0.12798 | -0.039 | -5.888
-17 | -0.726 | 0.12134 | -0.04 | -5.983
-16.5 | -0.698 | 0.11876 | -0.04 | -5.876
-16 | -0.669 | 0.11503 | -0.039 | -5.819
-15.5 | -0.64 | 0.1117 | -0.039 | -5.733
-15 | -0.613 | 0.10628 | -0.039 | -5.763
-14.5 | -0.585 | 0.10209 | -0.039 | -5.73
-14 | -0.557 | 0.09713 | -0.04 | -5.738
-13.5 | -0.53 | 0.093 | -0.04 | -5.694
-13 | -0.502 | 0.09376 | -0.041 | -5.353
-12.5 | -0.474 | 0.0866 | -0.041 | -5.476
-12 | -0.446 | 0.08023 | -0.042 | -5.563
-11.5 | -0.419 | 0.07346 | -0.043 | -5.701
-11 | -0.392 | 0.06705 | -0.045 | -5.845
-10.5 | -0.365 | 0.06116 | -0.047 | -5.965
-10 | -0.339 | 0.05544 | -0.051 | -6.109
-9.5 | -0.318 | 0.04354 | -0.059 | -7.302
-9 | -0.277 | 0.06283 | -0.04 | -4.406
-8.5 | -0.25 | 0.05235 | -0.045 | -4.776
-8 | -0.224 | 0.04578 | -0.052 | -4.891
-7.5 | -0.237 | 0.00891 | -0.086 | -26.596
-7 | -0.202 | 0.00803 | -0.087 | -25.205
-6.5 | -0.168 | 0.00792 | -0.088 | -21.187
-6 | -0.109 | 0.03768 | -0.054 | -2.904
-5.5 | -0.15 | 0.00794 | -0.09 | -18.928
-5 | -0.111 | 0.00764 | -0.092 | -14.478
-4.5 | -0.053 | 0.00736 | -0.093 | -7.164
-4 | 0.012 | 0.00687 | -0.094 | 1.751
-3.5 | 0.08 | 0.00673 | -0.095 | 11.926
-3 | 0.15 | 0.00661 | -0.096 | 22.692
-2.5 | 0.221 | 0.00666 | -0.097 | 33.139
-2 | 0.291 | 0.00656 | -0.099 | 44.428
-1.5 | 0.363 | 0.00644 | -0.1 | 56.259
-1 | 0.434 | 0.00644 | -0.101 | 67.489
-0.5 | 0.505 | 0.00609 | -0.102 | 82.933
0 | 0.579 | 0.00583 | -0.103 | 99.337
0.5 | 0.65 | 0.00574 | -0.104 | 113.178
1 | 0.721 | 0.0057 | -0.106 | 126.514
1.5 | 0.792 | 0.00594 | -0.107 | 133.376
2 | 0.863 | 0.00615 | -0.108 | 140.193
2.5 | 0.933 | 0.00639 | -0.109 | 146.135
3 | 1.004 | 0.00677 | -0.11 | 148.347
3.5 | 1.075 | 0.00774 | -0.111 | 138.853
4 | 1.146 | 0.0084 | -0.112 | 136.423
4.5 | 1.207 | 0.00898 | -0.114 | 134.41
5 | 1.275 | 0.01031 | -0.115 | 123.646
5.5 | 1.339 | 0.01137 | -0.116 | 117.806
6 | 1.401 | 0.01281 | -0.117 | 109.305
6.5 | 1.458 | 0.01321 | -0.118 | 110.376
7 | 1.51 | 0.01429 | -0.119 | 105.699
7.5 | 1.52 | 0.01613 | -0.118 | 94.255
8 | 1.549 | 0.01731 | -0.118 | 89.493
8.5 | 1.557 | 0.01857 | -0.119 | 83.861
9 | 1.532 | 0.02017 | -0.119 | 75.962
9.5 | 1.437 | 0.02205 | -0.12 | 65.144
10 | 0.948 | 0.02484 | -0.12 | 38.187
10.5 | 0.977 | 0.02729 | -0.121 | 35.81
11 | 1.009 | 0.02792 | -0.122 | 36.145
11.5 | 1.034 | 0.0322 | -0.122 | 32.126
12 | 1.062 | 0.03438 | -0.122 | 30.88
12.5 | 0.936 | 0.09687 | -0.068 | 9.659
13 | 1.113 | 0.04336 | -0.122 | 25.657
13.5 | 1.13 | 0.04718 | -0.121 | 23.941

## 120. Re 12M Mach 0.50 (2)
BIGFOIL.COM POLAR EXPORT
GA 37A614
GA 37A614 |  |  |  | Cl Max: | 1.6727 | at alpha= | 13 | deg
XFOIL ncrit=9 |  |  |  | L/D Max: | 251.937 | at alpha= | 3.5 | deg
Re: | 12000000 |  |  | Cd Min: | 0.16516 | at alpha= | 18 | deg
Mach: | 0.5 |  |  | Cl=0 at alpha= | -99 | deg
|  |  |  | @ Cl=0.1, Cd= | 0.00495
|  |  |  | @ Cl=0.4, Cd= | 0.00495
|  |  |  | @ Cl=0.6, Cd= | 0.0048351
alpha (deg) | Cl | Cd | Cm | Cl/Cd
0 | 0.5675 | 0.00495 | -0.1098 | 114.6465
0.5 | 0.6354 | 0.00471 | -0.1103 | 134.9045
1 | 0.7023 | 0.00441 | -0.1107 | 159.2517
1.5 | 0.7693 | 0.00426 | -0.1111 | 180.5869
2 | 0.8386 | 0.00429 | -0.1118 | 195.4779
2.5 | 0.9078 | 0.0043 | -0.1124 | 211.1163
3 | 0.9741 | 0.00418 | -0.1124 | 233.0383
3.5 | 1.0405 | 0.00413 | -0.1122 | 251.937
4 | 1.1 | 0.00462 | -0.1108 | 238.0952
4.5 | 1.1566 | 0.00527 | -0.1086 | 219.4687
5 | 1.2069 | 0.0061 | -0.1053 | 197.8525
6 | 1.2876 | 0.00886 | -0.0959 | 145.3273
7 | 1.3552 | 0.01195 | -0.0854 | 113.4059
7.5 | 1.3947 | 0.01389 | -0.082 | 100.4104
8 | 1.4286 | 0.01641 | -0.0784 | 87.0567
8.5 | 1.4599 | 0.0192 | -0.0748 | 76.0365
9 | 1.4914 | 0.02197 | -0.071 | 67.8835
9.5 | 1.5212 | 0.02486 | -0.0671 | 61.1907
10 | 1.5508 | 0.02784 | -0.0632 | 55.704
10.5 | 1.579 | 0.03097 | -0.0592 | 50.9848
11 | 1.6037 | 0.03456 | -0.0552 | 46.4034
11.5 | 1.6274 | 0.03831 | -0.0512 | 42.4798
12 | 1.6522 | 0.04216 | -0.0472 | 39.1888
12.5 | 1.6702 | 0.04659 | -0.0431 | 35.8489
13 | 1.6727 | 0.05236 | -0.0387 | 31.9461
13.5 | 1.654 | 0.05996 | -0.0345 | 27.5851
14 | 1.6133 | 0.06972 | -0.0312 | 23.1397
14.5 | 1.5774 | 0.07952 | -0.0294 | 19.8365
15 | 1.5403 | 0.09002 | -0.0289 | 17.1106
15.5 | 1.5025 | 0.10123 | -0.0299 | 14.8424
16 | 1.4651 | 0.11305 | -0.0325 | 12.9598
16.5 | 1.4295 | 0.12555 | -0.0368 | 11.3859
17 | 1.3968 | 0.13837 | -0.0425 | 10.0947
17.5 | 1.368 | 0.15154 | -0.0495 | 9.0273
18 | 1.3417 | 0.16516 | -0.0577 | 8.1236

## 121. Re 14M Mach 0.00 (1)
BIGFOIL.COM POLAR EXPORT
GA 37A614
GA 37A614 |  |  |  | Cl Max: | 1.715 | at alpha= | 12 | deg
JavaFoil+Calcfoil stall+Eppler ext transition |  |  |  | L/D Max: | 136.071 | at alpha= | 4 | deg
Re: | 14000000 |  |  | Cd Min: | 0.0055 | at alpha= | 0.5 | deg
Mach: | 0 |  |  | Cl=0 at alpha= | -4.0932 | deg
|  |  |  | @ Cl=0.1, Cd= | 0.006261
|  |  |  | @ Cl=0.4, Cd= | 0.0058487
|  |  |  | @ Cl=0.6, Cd= | 0.0055182
alpha (deg) | Cl | Cd | Cm | Cl/Cd
-16 | -0.464 | 0.10452 | -0.034 | -4.438
-15.5 | -0.472 | 0.10097 | -0.034 | -4.677
-15 | -0.481 | 0.09466 | -0.035 | -5.079
-14.5 | -0.49 | 0.08592 | -0.038 | -5.7
-14 | -0.496 | 0.07997 | -0.039 | -6.197
-13.5 | -0.501 | 0.07382 | -0.041 | -6.781
-13 | -0.504 | 0.0671 | -0.044 | -7.509
-12.5 | -0.505 | 0.06056 | -0.046 | -8.342
-12 | -0.518 | 0.04237 | -0.053 | -12.224
-11.5 | -0.531 | 0.02687 | -0.058 | -19.755
-11 | -0.566 | 0.01077 | -0.067 | -52.519
-10.5 | -0.553 | 0.00961 | -0.068 | -57.498
-10 | -0.533 | 0.00907 | -0.07 | -58.799
-9.5 | -0.508 | 0.00857 | -0.071 | -59.237
-9 | -0.478 | 0.0081 | -0.072 | -58.979
-8.5 | -0.443 | 0.00783 | -0.073 | -56.644
-8 | -0.405 | 0.00765 | -0.074 | -52.93
-7.5 | -0.363 | 0.00754 | -0.074 | -48.126
-7 | -0.317 | 0.00736 | -0.075 | -43.074
-6.5 | -0.268 | 0.00718 | -0.076 | -37.322
-6 | -0.216 | 0.00706 | -0.077 | -30.631
-5.5 | -0.162 | 0.00688 | -0.078 | -23.579
-5 | -0.106 | 0.00656 | -0.079 | -16.152
-4.5 | -0.048 | 0.00639 | -0.08 | -7.557
-4 | 0.011 | 0.00634 | -0.081 | 1.693
-3.5 | 0.071 | 0.00629 | -0.082 | 11.237
-3 | 0.131 | 0.00623 | -0.083 | 21.06
-2.5 | 0.192 | 0.00615 | -0.084 | 31.267
-2 | 0.253 | 0.00601 | -0.085 | 42.185
-1.5 | 0.315 | 0.00606 | -0.086 | 51.934
-1 | 0.377 | 0.00591 | -0.087 | 63.751
-0.5 | 0.437 | 0.00575 | -0.088 | 76.126
0 | 0.502 | 0.00551 | -0.089 | 91.005
0.5 | 0.563 | 0.0055 | -0.09 | 102.355
1 | 0.624 | 0.00553 | -0.091 | 112.95
1.5 | 0.686 | 0.00557 | -0.092 | 123.084
2 | 0.747 | 0.00564 | -0.093 | 132.452
2.5 | 0.808 | 0.00608 | -0.094 | 132.85
3 | 0.87 | 0.00658 | -0.095 | 132.262
3.5 | 0.931 | 0.00698 | -0.096 | 133.381
4 | 0.992 | 0.00729 | -0.097 | 136.071
4.5 | 1.048 | 0.00799 | -0.098 | 131.243
5 | 1.108 | 0.0085 | -0.099 | 130.408
5.5 | 1.166 | 0.00876 | -0.1 | 133.146
6 | 1.224 | 0.00953 | -0.101 | 128.382
6.5 | 1.279 | 0.01 | -0.103 | 127.954
7 | 1.334 | 0.01093 | -0.103 | 122.041
7.5 | 1.387 | 0.01147 | -0.104 | 120.957
8 | 1.438 | 0.01154 | -0.105 | 124.593
8.5 | 1.486 | 0.012 | -0.106 | 123.885
9 | 1.532 | 0.01238 | -0.107 | 123.743
9.5 | 1.574 | 0.01281 | -0.108 | 122.892
10 | 1.613 | 0.01337 | -0.109 | 120.689
10.5 | 1.649 | 0.01396 | -0.11 | 118.09
11 | 1.681 | 0.01454 | -0.111 | 115.566
11.5 | 1.702 | 0.01571 | -0.112 | 108.35
12 | 1.715 | 0.01642 | -0.113 | 104.475
12.5 | 1.683 | 0.01799 | -0.111 | 93.572
13 | 1.679 | 0.01905 | -0.112 | 88.134
13.5 | 1.668 | 0.02017 | -0.112 | 82.723
14 | 1.651 | 0.02145 | -0.113 | 76.976
14.5 | 1.627 | 0.02308 | -0.113 | 70.501
15 | 1.597 | 0.02491 | -0.114 | 64.118
15.5 | 1.563 | 0.02687 | -0.114 | 58.163
16 | 1.525 | 0.0287 | -0.114 | 53.141
16.5 | 1.482 | 0.03132 | -0.115 | 47.319
17 | 1.437 | 0.03397 | -0.115 | 42.293

## 122. Re 14M Mach 0.00 (2)
BIGFOIL.COM POLAR EXPORT
GA 37A614
GA 37A614 |  |  |  | Cl Max: | 1.8955 | at alpha= | 20 | deg
XFOIL ncrit=9 |  |  |  | L/D Max: | 187.615 | at alpha= | 3.5 | deg
Re: | 14000000 |  |  | Cd Min: | 0.06213 | at alpha= | 20 | deg
Mach: | 0 |  |  | Cl=0 at alpha= | -4.0907 | deg
|  |  |  | @ Cl=0.1, Cd= | 0.0053643
|  |  |  | @ Cl=0.4, Cd= | 0.0048224
|  |  |  | @ Cl=0.6, Cd= | 0.0042214
alpha (deg) | Cl | Cd | Cm | Cl/Cd
-20 | -1.5475 | 0.02727 | -0.1004 | -56.7473
-19.5 | -1.5384 | 0.02463 | -0.0989 | -62.4604
-19 | -1.5217 | 0.02276 | -0.0964 | -66.8585
-18.5 | -1.4975 | 0.02139 | -0.0934 | -70.0094
-18 | -1.4622 | 0.02014 | -0.0919 | -72.6018
-17.5 | -1.4227 | 0.01905 | -0.0906 | -74.6824
-17 | -1.3806 | 0.01803 | -0.0895 | -76.5724
-16.5 | -1.3365 | 0.01707 | -0.0886 | -78.2953
-16 | -1.2901 | 0.01623 | -0.0879 | -79.4886
-15.5 | -1.243 | 0.01539 | -0.0873 | -80.7667
-15 | -1.1941 | 0.01464 | -0.0868 | -81.5642
-14.5 | -1.1446 | 0.01392 | -0.0863 | -82.227
-14 | -1.0937 | 0.01327 | -0.086 | -82.419
-13.5 | -1.0425 | 0.01262 | -0.0857 | -82.607
-13 | -0.9906 | 0.01202 | -0.0855 | -82.4126
-12.5 | -0.938 | 0.01144 | -0.0853 | -81.993
-12 | -0.8848 | 0.01092 | -0.0852 | -81.0256
-11.5 | -0.8312 | 0.01039 | -0.0852 | -80
-11 | -0.7776 | 0.00985 | -0.0851 | -78.9442
-10.5 | -0.7241 | 0.00922 | -0.085 | -78.5358
-10 | -0.67 | 0.00869 | -0.0849 | -77.1001
-9.5 | -0.6149 | 0.00824 | -0.085 | -74.6238
-9 | -0.5596 | 0.00784 | -0.0851 | -71.3776
-8.5 | -0.5037 | 0.00747 | -0.0852 | -67.4297
-8 | -0.4476 | 0.00714 | -0.0854 | -62.6891
-7.5 | -0.391 | 0.00688 | -0.0857 | -56.8314
-7 | -0.3339 | 0.00665 | -0.0861 | -50.2105
-6.5 | -0.2768 | 0.00646 | -0.0865 | -42.8483
-6 | -0.2195 | 0.00628 | -0.0869 | -34.9522
-5.5 | -0.162 | 0.00608 | -0.0874 | -26.6447
-5 | -0.1048 | 0.00589 | -0.0878 | -17.7929
-4.5 | -0.0474 | 0.00572 | -0.0882 | -8.2867
-4 | 0.0105 | 0.00556 | -0.0888 | 1.8885
-3.5 | 0.0684 | 0.00543 | -0.0893 | 12.5967
-3 | 0.1261 | 0.00531 | -0.0898 | 23.7476
-2.5 | 0.1839 | 0.0052 | -0.0904 | 35.3654
-2 | 0.2421 | 0.00509 | -0.091 | 47.5639
-1.5 | 0.3001 | 0.00499 | -0.0917 | 60.1403
-1 | 0.3579 | 0.00491 | -0.0923 | 72.8921
-0.5 | 0.4156 | 0.00479 | -0.0929 | 86.7641
0 | 0.4727 | 0.00462 | -0.0934 | 102.316
0.5 | 0.5293 | 0.00447 | -0.0939 | 118.4116
1 | 0.5853 | 0.00429 | -0.0943 | 136.4336
1.5 | 0.641 | 0.00403 | -0.0947 | 159.0571
2 | 0.698 | 0.00407 | -0.0952 | 171.4988
2.5 | 0.7548 | 0.00414 | -0.0958 | 182.3188
3.5 | 0.8574 | 0.00457 | -0.0951 | 187.6149
4 | 0.9076 | 0.00485 | -0.0945 | 187.134
4.5 | 0.9586 | 0.00522 | -0.0941 | 183.6398
5 | 1.0051 | 0.00593 | -0.0929 | 169.4941
5.5 | 1.0524 | 0.00651 | -0.0918 | 161.659
6 | 1.1028 | 0.00707 | -0.0914 | 155.983
7 | 1.2132 | 0.00811 | -0.093 | 149.5931
7.5 | 1.2612 | 0.00855 | -0.0921 | 147.5088
8 | 1.3077 | 0.0091 | -0.0911 | 143.7033
8.5 | 1.3546 | 0.00961 | -0.0902 | 140.9573
9 | 1.4001 | 0.01016 | -0.0891 | 137.8051
9.5 | 1.4427 | 0.01076 | -0.0875 | 134.0799
10 | 1.4811 | 0.01136 | -0.0852 | 130.3785
10.5 | 1.5187 | 0.01202 | -0.0829 | 126.3478
11 | 1.5536 | 0.01288 | -0.0805 | 120.6211
11.5 | 1.5894 | 0.01379 | -0.0785 | 115.2574
12 | 1.6234 | 0.01488 | -0.0766 | 109.0995
12.5 | 1.6542 | 0.01627 | -0.0745 | 101.6718
13 | 1.6847 | 0.01778 | -0.0726 | 94.7525
13.5 | 1.7144 | 0.01941 | -0.0709 | 88.3256
14 | 1.7406 | 0.02134 | -0.069 | 81.5651
14.5 | 1.7628 | 0.0236 | -0.0669 | 74.6949
15 | 1.7852 | 0.02586 | -0.0649 | 69.0333
15.5 | 1.801 | 0.02867 | -0.0626 | 62.8183
16 | 1.8183 | 0.03143 | -0.0606 | 57.8524
16.5 | 1.8328 | 0.03453 | -0.0586 | 53.0785
17 | 1.8445 | 0.03798 | -0.0567 | 48.565
17.5 | 1.8578 | 0.04136 | -0.0551 | 44.9178
18 | 1.8689 | 0.04505 | -0.0536 | 41.485
18.5 | 1.8767 | 0.04907 | -0.0521 | 38.2454
19 | 1.8834 | 0.05332 | -0.0508 | 35.3226
19.5 | 1.8895 | 0.05769 | -0.0497 | 32.7526
20 | 1.8955 | 0.06213 | -0.0488 | 30.5086

## 123. Re 14M Mach 0.10 (1)
BIGFOIL.COM POLAR EXPORT
GA 37A614
GA 37A614 |  |  |  | Cl Max: | 1.702 | at alpha= | 11.5 | deg
JavaFoil+Calcfoil stall+Eppler ext transition |  |  |  | L/D Max: | 136.519 | at alpha= | 4 | deg
Re: | 14000000 |  |  | Cd Min: | 0.00547 | at alpha= | 1 | deg
Mach: | 0.1 |  |  | Cl=0 at alpha= | -4.0932 | deg
|  |  |  | @ Cl=0.1, Cd= | 0.0063215
|  |  |  | @ Cl=0.4, Cd= | 0.0058684
|  |  |  | @ Cl=0.6, Cd= | 0.0054971
alpha (deg) | Cl | Cd | Cm | Cl/Cd
-16 | -0.427 | 0.1058 | -0.034 | -4.032
-15.5 | -0.438 | 0.10184 | -0.034 | -4.298
-15 | -0.449 | 0.09575 | -0.035 | -4.69
-14.5 | -0.46 | 0.08833 | -0.037 | -5.205
-14 | -0.468 | 0.08246 | -0.038 | -5.678
-13.5 | -0.475 | 0.07709 | -0.04 | -6.163
-13 | -0.481 | 0.07083 | -0.042 | -6.786
-12.5 | -0.482 | 0.06636 | -0.043 | -7.269
-12 | -0.488 | 0.05548 | -0.048 | -8.788
-11.5 | -0.49 | 0.04607 | -0.051 | -10.635
-11 | -0.538 | 0.0142 | -0.065 | -37.862
-10.5 | -0.528 | 0.01214 | -0.066 | -43.488
-10 | -0.526 | 0.00921 | -0.07 | -57.124
-9.5 | -0.503 | 0.00902 | -0.071 | -55.69
-9 | -0.474 | 0.00823 | -0.072 | -57.604
-8.5 | -0.441 | 0.00795 | -0.073 | -55.502
-8 | -0.404 | 0.00769 | -0.074 | -52.548
-7.5 | -0.362 | 0.00757 | -0.075 | -47.853
-7 | -0.317 | 0.00743 | -0.076 | -42.7
-6.5 | -0.268 | 0.00725 | -0.077 | -37.023
-6 | -0.217 | 0.00702 | -0.078 | -30.876
-5.5 | -0.163 | 0.00694 | -0.079 | -23.446
-5 | -0.106 | 0.00654 | -0.08 | -16.276
-4.5 | -0.048 | 0.00643 | -0.081 | -7.543
-4 | 0.011 | 0.0064 | -0.082 | 1.685
-3.5 | 0.071 | 0.00635 | -0.083 | 11.192
-3 | 0.132 | 0.00629 | -0.084 | 20.979
-2.5 | 0.193 | 0.0062 | -0.085 | 31.151
-2 | 0.255 | 0.00602 | -0.086 | 42.312
-1.5 | 0.316 | 0.00611 | -0.087 | 51.794
-1 | 0.378 | 0.00595 | -0.088 | 63.56
-0.5 | 0.44 | 0.00572 | -0.089 | 76.91
0 | 0.504 | 0.00555 | -0.09 | 90.796
0.5 | 0.566 | 0.00553 | -0.091 | 102.271
1 | 0.628 | 0.00547 | -0.092 | 114.781
1.5 | 0.689 | 0.00556 | -0.093 | 123.967
2 | 0.751 | 0.00568 | -0.094 | 132.22
2.5 | 0.812 | 0.00612 | -0.095 | 132.763
3 | 0.874 | 0.00657 | -0.096 | 132.988
3.5 | 0.936 | 0.00698 | -0.097 | 133.996
4 | 0.997 | 0.0073 | -0.098 | 136.519
4.5 | 1.054 | 0.00807 | -0.099 | 130.61
5 | 1.114 | 0.00858 | -0.1 | 129.718
5.5 | 1.172 | 0.00877 | -0.101 | 133.646
6 | 1.229 | 0.00958 | -0.102 | 128.333
6.5 | 1.286 | 0.01011 | -0.103 | 127.167
7 | 1.34 | 0.01102 | -0.104 | 121.657
7.5 | 1.393 | 0.01131 | -0.105 | 123.173
8 | 1.445 | 0.01167 | -0.106 | 123.786
8.5 | 1.492 | 0.01212 | -0.107 | 123.186
9 | 1.537 | 0.01247 | -0.108 | 123.296
9.5 | 1.579 | 0.0129 | -0.109 | 122.381
10 | 1.618 | 0.01351 | -0.11 | 119.755
10.5 | 1.652 | 0.01412 | -0.111 | 117.034
11 | 1.683 | 0.01472 | -0.112 | 114.356
11.5 | 1.702 | 0.01591 | -0.112 | 107.005
12 | 1.678 | 0.01728 | -0.111 | 97.078
12.5 | 1.677 | 0.01834 | -0.111 | 91.444
13 | 1.669 | 0.01943 | -0.112 | 85.911
13.5 | 1.654 | 0.0207 | -0.113 | 79.887
14 | 1.632 | 0.02217 | -0.113 | 73.618
14.5 | 1.604 | 0.02366 | -0.114 | 67.784
15 | 1.568 | 0.02564 | -0.114 | 61.181
15.5 | 1.529 | 0.02753 | -0.114 | 55.533
16 | 1.485 | 0.0298 | -0.115 | 49.816
16.5 | 1.436 | 0.03223 | -0.115 | 44.572

## 124. Re 14M Mach 0.10 (2)
BIGFOIL.COM POLAR EXPORT
GA 37A614
GA 37A614 |  |  |  | Cl Max: | 1.8893 | at alpha= | 20 | deg
XFOIL ncrit=9 |  |  |  | L/D Max: | 194.809 | at alpha= | 3 | deg
Re: | 14000000 |  |  | Cd Min: | 0.06525 | at alpha= | 20 | deg
Mach: | 0.1 |  |  | Cl=0 at alpha= | -4.0892 | deg
|  |  |  | @ Cl=0.1, Cd= | 0.0053755
|  |  |  | @ Cl=0.4, Cd= | 0.0048309
|  |  |  | @ Cl=0.6, Cd= | 0.004239
alpha (deg) | Cl | Cd | Cm | Cl/Cd
-20 | -1.476 | 0.03905 | -0.0979 | -37.7977
-19.5 | -1.4929 | 0.03115 | -0.1034 | -47.9262
-19 | -1.4918 | 0.02685 | -0.1041 | -55.5605
-18.5 | -1.4798 | 0.02425 | -0.1021 | -61.0227
-18 | -1.4609 | 0.02238 | -0.0988 | -65.277
-17.5 | -1.4283 | 0.02093 | -0.0966 | -68.2418
-17 | -1.3894 | 0.01961 | -0.0949 | -70.8516
-16.5 | -1.3471 | 0.01841 | -0.0935 | -73.1722
-16 | -1.3016 | 0.01739 | -0.0924 | -74.8476
-15.5 | -1.2548 | 0.01638 | -0.0913 | -76.6056
-15 | -1.2059 | 0.01551 | -0.0905 | -77.7498
-14.5 | -1.1561 | 0.01468 | -0.0897 | -78.7534
-14 | -1.1049 | 0.01394 | -0.0891 | -79.2611
-13.5 | -1.0532 | 0.0132 | -0.0885 | -79.7879
-13 | -1.0006 | 0.01253 | -0.0881 | -79.8563
-12.5 | -0.9474 | 0.01188 | -0.0877 | -79.7475
-12 | -0.8935 | 0.01131 | -0.0874 | -79.0009
-11.5 | -0.8392 | 0.01072 | -0.0871 | -78.2836
-11 | -0.7847 | 0.01018 | -0.0869 | -77.0825
-10.5 | -0.7304 | 0.00953 | -0.0867 | -76.6422
-10 | -0.6761 | 0.0089 | -0.0864 | -75.9663
-9.5 | -0.6205 | 0.00839 | -0.0863 | -73.9571
-9 | -0.5647 | 0.00796 | -0.0863 | -70.9422
-8.5 | -0.5082 | 0.00756 | -0.0863 | -67.2222
-8 | -0.4516 | 0.00722 | -0.0864 | -62.5485
-7.5 | -0.3945 | 0.00693 | -0.0867 | -56.9264
-7 | -0.3369 | 0.00668 | -0.087 | -50.4341
-6.5 | -0.2793 | 0.00649 | -0.0873 | -43.0354
-6 | -0.2213 | 0.0063 | -0.0877 | -35.127
-5.5 | -0.1633 | 0.00611 | -0.0881 | -26.7267
-5 | -0.1057 | 0.00591 | -0.0884 | -17.8849
-4.5 | -0.0479 | 0.00574 | -0.0888 | -8.3449
-4 | 0.0104 | 0.00557 | -0.0893 | 1.8671
-3.5 | 0.0688 | 0.00544 | -0.0899 | 12.6471
-3 | 0.1268 | 0.00532 | -0.0904 | 23.8346
-2.5 | 0.1851 | 0.00521 | -0.0909 | 35.5278
-2 | 0.2436 | 0.00509 | -0.0916 | 47.8585
-1.5 | 0.3021 | 0.005 | -0.0922 | 60.42
-1 | 0.3602 | 0.00492 | -0.0928 | 73.2114
-0.5 | 0.4183 | 0.00479 | -0.0934 | 87.3278
0 | 0.4758 | 0.00462 | -0.0939 | 102.987
0.5 | 0.5327 | 0.00447 | -0.0944 | 119.1723
1 | 0.589 | 0.00429 | -0.0948 | 137.296
1.5 | 0.6451 | 0.00403 | -0.0952 | 160.0744
2 | 0.7024 | 0.00407 | -0.0958 | 172.5799
2.5 | 0.7596 | 0.00414 | -0.0963 | 183.4783
3 | 0.8143 | 0.00418 | -0.0965 | 194.8086
3.5 | 0.8629 | 0.00457 | -0.0956 | 188.8184
4 | 0.9136 | 0.00485 | -0.095 | 188.3711
4.5 | 0.9647 | 0.00523 | -0.0946 | 184.4551
5.5 | 1.0587 | 0.00654 | -0.0921 | 161.8807
6 | 1.1094 | 0.00711 | -0.0917 | 156.0338
6.5 | 1.1662 | 0.00764 | -0.0927 | 152.644
7 | 1.2197 | 0.00817 | -0.093 | 149.2901
7.5 | 1.2679 | 0.00863 | -0.0921 | 146.9177
8 | 1.3145 | 0.00919 | -0.091 | 143.0359
8.5 | 1.3614 | 0.00971 | -0.09 | 140.206
9 | 1.4066 | 0.01029 | -0.0887 | 136.6958
9.5 | 1.4474 | 0.01091 | -0.0866 | 132.6673
10 | 1.4855 | 0.01154 | -0.0841 | 128.7262
10.5 | 1.5227 | 0.01228 | -0.0818 | 123.9984
11 | 1.5579 | 0.0132 | -0.0794 | 118.0227
11.5 | 1.5938 | 0.01418 | -0.0774 | 112.3977
12 | 1.6275 | 0.01539 | -0.0754 | 105.7505
12.5 | 1.658 | 0.0169 | -0.0733 | 98.1065
13 | 1.6886 | 0.01849 | -0.0714 | 91.325
13.5 | 1.7177 | 0.02027 | -0.0696 | 84.741
14 | 1.7423 | 0.02239 | -0.0675 | 77.816
14.5 | 1.7646 | 0.02473 | -0.0654 | 71.3546
15 | 1.785 | 0.02718 | -0.0632 | 65.6733
15.5 | 1.8003 | 0.03017 | -0.0609 | 59.6719
16 | 1.8166 | 0.03313 | -0.0588 | 54.8325
16.5 | 1.8296 | 0.03649 | -0.0567 | 50.1398
17 | 1.8437 | 0.0398 | -0.0549 | 46.3241
17.5 | 1.8561 | 0.04339 | -0.0533 | 42.7771
18 | 1.8643 | 0.04744 | -0.0516 | 39.2981
18.5 | 1.871 | 0.05173 | -0.0502 | 36.1686
19 | 1.8777 | 0.05612 | -0.0489 | 33.4587
19.5 | 1.8844 | 0.06053 | -0.0479 | 31.1317
20 | 1.8893 | 0.06525 | -0.047 | 28.9548

## 125. Re 14M Mach 0.25 (1)
BIGFOIL.COM POLAR EXPORT
GA 37A614
GA 37A614 |  |  |  | Cl Max: | 1.666 | at alpha= | 10.5 | deg
JavaFoil+Calcfoil stall+Eppler ext transition |  |  |  | L/D Max: | 136.432 | at alpha= | 4 | deg
Re: | 14000000 |  |  | Cd Min: | 0.00553 | at alpha= | 0.5 | deg
Mach: | 0.25 |  |  | Cl=0 at alpha= | -4.0902 | deg
|  |  |  | @ Cl=0.1, Cd= | 0.0063939
|  |  |  | @ Cl=0.4, Cd= | 0.0059781
|  |  |  | @ Cl=0.6, Cd= | 0.0055414
alpha (deg) | Cl | Cd | Cm | Cl/Cd
-14 | -0.221 | 0.08872 | -0.037 | -2.49
-13.5 | -0.26 | 0.08417 | -0.038 | -3.084
-13 | -0.293 | 0.07943 | -0.038 | -3.689
-12.5 | -0.321 | 0.07561 | -0.039 | -4.246
-12 | -0.345 | 0.07089 | -0.04 | -4.862
-11.5 | -0.363 | 0.06601 | -0.041 | -5.505
-11 | -0.376 | 0.06275 | -0.042 | -5.993
-10.5 | -0.382 | 0.05946 | -0.043 | -6.433
-10 | -0.385 | 0.0539 | -0.046 | -7.141
-9.5 | -0.387 | 0.04343 | -0.052 | -8.911
-9 | -0.443 | 0.00872 | -0.074 | -50.845
-8.5 | -0.421 | 0.00826 | -0.075 | -51.014
-8 | -0.392 | 0.008 | -0.076 | -48.992
-7.5 | -0.357 | 0.00758 | -0.077 | -47.046
-7 | -0.316 | 0.00766 | -0.078 | -41.19
-6.5 | -0.269 | 0.00739 | -0.079 | -36.441
-6 | -0.219 | 0.00716 | -0.08 | -30.618
-5.5 | -0.165 | 0.00708 | -0.081 | -23.341
-5 | -0.108 | 0.00664 | -0.082 | -16.331
-4.5 | -0.05 | 0.00653 | -0.083 | -7.592
-4 | 0.011 | 0.00639 | -0.084 | 1.728
-3.5 | 0.073 | 0.00642 | -0.085 | 11.336
-3 | 0.135 | 0.00636 | -0.086 | 21.281
-2.5 | 0.198 | 0.00627 | -0.087 | 31.603
-2 | 0.262 | 0.00612 | -0.088 | 42.742
-1.5 | 0.325 | 0.00608 | -0.089 | 53.441
-1 | 0.389 | 0.00602 | -0.09 | 64.624
-0.5 | 0.452 | 0.00578 | -0.091 | 78.17
0 | 0.518 | 0.00561 | -0.092 | 92.385
0.5 | 0.582 | 0.00553 | -0.093 | 105.225
1 | 0.645 | 0.00557 | -0.094 | 115.881
1.5 | 0.708 | 0.00562 | -0.095 | 126.009
2 | 0.772 | 0.00575 | -0.097 | 134.109
2.5 | 0.835 | 0.00621 | -0.098 | 134.518
3 | 0.898 | 0.00669 | -0.099 | 134.221
3.5 | 0.961 | 0.00713 | -0.1 | 134.874
4 | 1.025 | 0.00751 | -0.101 | 136.432
4.5 | 1.082 | 0.00831 | -0.102 | 130.302
5 | 1.144 | 0.00887 | -0.103 | 128.958
5.5 | 1.204 | 0.00947 | -0.104 | 127.05
6 | 1.262 | 0.00995 | -0.105 | 126.855
6.5 | 1.319 | 0.01154 | -0.106 | 114.306
7 | 1.374 | 0.01117 | -0.107 | 123.005
7.5 | 1.427 | 0.01211 | -0.108 | 117.826
8 | 1.478 | 0.01227 | -0.109 | 120.418
8.5 | 1.524 | 0.01281 | -0.11 | 119.026
9 | 1.567 | 0.01379 | -0.111 | 113.583
9.5 | 1.605 | 0.01375 | -0.112 | 116.737
10 | 1.638 | 0.01441 | -0.113 | 113.642
10.5 | 1.666 | 0.01515 | -0.114 | 109.942
11 | 1.652 | 0.01699 | -0.112 | 97.242
11.5 | 1.654 | 0.01809 | -0.113 | 91.409
12 | 1.641 | 0.01923 | -0.113 | 85.33
12.5 | 1.618 | 0.02056 | -0.114 | 78.674
13 | 1.582 | 0.02201 | -0.114 | 71.855
13.5 | 1.534 | 0.02366 | -0.115 | 64.846
14 | 1.473 | 0.02612 | -0.115 | 56.398
14.5 | 1.402 | 0.02863 | -0.115 | 48.987
15 | 1.32 | 0.03187 | -0.115 | 41.405
15.5 | 1.23 | 0.03507 | -0.116 | 35.074

## 126. Re 14M Mach 0.25 (2)
BIGFOIL.COM POLAR EXPORT
GA 37A614
GA 37A614 |  |  |  | Cl Max: | 1.8524 | at alpha= | 19 | deg
XFOIL ncrit=9 |  |  |  | L/D Max: | 203.841 | at alpha= | 3 | deg
Re: | 14000000 |  |  | Cd Min: | 0.20509 | at alpha= | -18 | deg
Mach: | 0.25 |  |  | Cl=0 at alpha= | -4.085 | deg
|  |  |  | @ Cl=0.1, Cd= | 0.005437
|  |  |  | @ Cl=0.4, Cd= | 0.0048969
|  |  |  | @ Cl=0.6, Cd= | 0.0043415
alpha (deg) | Cl | Cd | Cm | Cl/Cd
-18 | -0.4894 | 0.20509 | -0.0009 | -2.3863
-17.5 | -0.4714 | 0.1987 | -0.0048 | -2.3724
-15.5 | -0.4235 | 0.16521 | -0.0209 | -2.5634
-15 | -0.4078 | 0.15891 | -0.0242 | -2.5662
-14.5 | -0.3936 | 0.15234 | -0.0275 | -2.5837
-14 | -0.9041 | 0.0433 | -0.1018 | -20.8799
-13.5 | -0.9605 | 0.03183 | -0.1096 | -30.1759
-13 | -0.9818 | 0.02432 | -0.107 | -40.3701
-12.5 | -0.9624 | 0.01944 | -0.1044 | -49.5062
-12 | -0.9218 | 0.01658 | -0.1021 | -55.5971
-11.5 | -0.8726 | 0.01463 | -0.1002 | -59.6446
-11 | -0.8191 | 0.01316 | -0.0986 | -62.2416
-10.5 | -0.763 | 0.01204 | -0.0972 | -63.3721
-10 | -0.7062 | 0.01097 | -0.096 | -64.3756
-9.5 | -0.651 | 0.0097 | -0.0947 | -67.1134
-9 | -0.5932 | 0.00884 | -0.0937 | -67.1041
-8.5 | -0.5339 | 0.00821 | -0.0929 | -65.0305
-8 | -0.4742 | 0.00771 | -0.0924 | -61.5045
-7.5 | -0.4139 | 0.00728 | -0.092 | -56.8544
-7 | -0.3534 | 0.00694 | -0.0918 | -50.9222
-6.5 | -0.2929 | 0.00667 | -0.0917 | -43.913
-6 | -0.232 | 0.00643 | -0.0918 | -36.0809
-5.5 | -0.1712 | 0.00623 | -0.0919 | -27.4799
-5 | -0.1108 | 0.00603 | -0.092 | -18.3748
-4.5 | -0.0503 | 0.00581 | -0.0923 | -8.6575
-4 | 0.0103 | 0.00563 | -0.0926 | 1.8295
-3.5 | 0.0708 | 0.0055 | -0.093 | 12.8727
-3 | 0.1311 | 0.00537 | -0.0934 | 24.4134
-2.5 | 0.1917 | 0.00524 | -0.094 | 36.584
-2 | 0.2523 | 0.00512 | -0.0945 | 49.2773
-1.5 | 0.3126 | 0.00503 | -0.0951 | 62.1471
-1 | 0.3728 | 0.00496 | -0.0957 | 75.1613
-0.5 | 0.4332 | 0.00482 | -0.0964 | 89.8755
0 | 0.4927 | 0.00465 | -0.0969 | 105.957
0.5 | 0.5516 | 0.0045 | -0.0974 | 122.5778
1 | 0.6096 | 0.00431 | -0.0977 | 141.4385
1.5 | 0.6677 | 0.00405 | -0.0982 | 164.8642
2 | 0.7272 | 0.00409 | -0.0988 | 177.7995
2.5 | 0.7864 | 0.00416 | -0.0993 | 189.0385
3 | 0.8439 | 0.00414 | -0.0996 | 203.8406
3.5 | 0.8945 | 0.00449 | -0.0986 | 199.2205
4 | 0.946 | 0.00485 | -0.0978 | 195.0515
5 | 1.0462 | 0.00604 | -0.0956 | 173.2119
5.5 | 1.0932 | 0.00673 | -0.0939 | 162.4368
6 | 1.1459 | 0.00735 | -0.0934 | 155.9048
6.5 | 1.2043 | 0.00799 | -0.0942 | 150.7259
7 | 1.255 | 0.00851 | -0.0931 | 147.4736
7.5 | 1.3033 | 0.00909 | -0.0916 | 143.3773
8 | 1.3502 | 0.00971 | -0.0899 | 139.0525
8.5 | 1.3927 | 0.01039 | -0.0874 | 134.0423
9 | 1.4315 | 0.0111 | -0.0843 | 128.964
9.5 | 1.4698 | 0.01196 | -0.0814 | 122.893
10 | 1.5086 | 0.0129 | -0.0789 | 116.9457
10.5 | 1.5447 | 0.01412 | -0.0764 | 109.398
11 | 1.581 | 0.01548 | -0.0741 | 102.1318
11.5 | 1.6164 | 0.017 | -0.072 | 95.0824
12 | 1.6473 | 0.0189 | -0.0697 | 87.1587
12.5 | 1.6769 | 0.02097 | -0.0674 | 79.9666
13 | 1.7048 | 0.02318 | -0.065 | 73.5462
13.5 | 1.7278 | 0.02578 | -0.0624 | 67.0209
14 | 1.7482 | 0.02858 | -0.0597 | 61.1686
14.5 | 1.7642 | 0.03184 | -0.0569 | 55.4083
15 | 1.7812 | 0.03512 | -0.0544 | 50.7175
15.5 | 1.7932 | 0.03896 | -0.0519 | 46.0267
16 | 1.8076 | 0.04269 | -0.0497 | 42.3425
16.5 | 1.8193 | 0.04678 | -0.0477 | 38.8906
17 | 1.8271 | 0.05124 | -0.0456 | 35.6577
17.5 | 1.8354 | 0.05583 | -0.0438 | 32.8748
18 | 1.8435 | 0.0605 | -0.0423 | 30.4711
18.5 | 1.8493 | 0.06552 | -0.041 | 28.225
19 | 1.8524 | 0.07093 | -0.0399 | 26.1159
19.5 | 1.8505 | 0.07693 | -0.0391 | 24.0543
20 | 1.8459 | 0.08345 | -0.0387 | 22.1198

## 127. Re 14M Mach 0.50 (1)
BIGFOIL.COM POLAR EXPORT
GA 37A614
GA 37A614 |  |  |  | Cl Max: | 1.56 | at alpha= | 8.5 | deg
JavaFoil+Calcfoil stall+Eppler ext transition |  |  |  | L/D Max: | 141.596 | at alpha= | 2.5 | deg
Re: | 14000000 |  |  | Cd Min: | 0.00577 | at alpha= | 0.5 | deg
Mach: | 0.5 |  |  | Cl=0 at alpha= | -4.0923 | deg
|  |  |  | @ Cl=0.1, Cd= | 0.0065814
|  |  |  | @ Cl=0.4, Cd= | 0.0063287
|  |  |  | @ Cl=0.6, Cd= | 0.0058193
alpha (deg) | Cl | Cd | Cm | Cl/Cd
-20 | -0.888 | 0.17482 | -0.036 | -5.078
-19.5 | -0.861 | 0.16591 | -0.037 | -5.189
-19 | -0.835 | 0.14917 | -0.038 | -5.596
-18.5 | -0.809 | 0.13828 | -0.039 | -5.853
-18 | -0.782 | 0.13113 | -0.039 | -5.965
-17.5 | -0.754 | 0.1263 | -0.04 | -5.971
-17 | -0.726 | 0.12052 | -0.04 | -6.027
-16.5 | -0.698 | 0.11666 | -0.04 | -5.984
-16 | -0.67 | 0.11311 | -0.04 | -5.921
-15.5 | -0.641 | 0.10974 | -0.039 | -5.842
-15 | -0.613 | 0.10635 | -0.039 | -5.761
-14.5 | -0.585 | 0.10055 | -0.039 | -5.818
-14 | -0.557 | 0.09615 | -0.04 | -5.797
-13.5 | -0.53 | 0.09269 | -0.04 | -5.714
-13 | -0.502 | 0.09154 | -0.041 | -5.484
-12.5 | -0.474 | 0.08525 | -0.041 | -5.563
-12 | -0.446 | 0.07914 | -0.042 | -5.641
-11.5 | -0.419 | 0.07287 | -0.043 | -5.751
-11 | -0.392 | 0.06637 | -0.046 | -5.912
-10.5 | -0.365 | 0.06064 | -0.048 | -6.026
-10 | -0.341 | 0.05244 | -0.054 | -6.504
-9.5 | -0.339 | 0.02482 | -0.071 | -13.653
-9 | -0.277 | 0.0585 | -0.04 | -4.732
-8.5 | -0.25 | 0.05162 | -0.046 | -4.846
-8 | -0.225 | 0.04358 | -0.055 | -5.17
-7.5 | -0.237 | 0.00809 | -0.086 | -29.305
-7 | -0.202 | 0.00902 | -0.087 | -22.415
-6.5 | -0.168 | 0.00789 | -0.088 | -21.259
-6 | -0.127 | 0.01117 | -0.085 | -11.36
-5.5 | -0.15 | 0.00781 | -0.09 | -19.231
-5 | -0.111 | 0.00747 | -0.092 | -14.798
-4.5 | -0.053 | 0.00724 | -0.093 | -7.282
-4 | 0.012 | 0.00671 | -0.094 | 1.791
-3.5 | 0.08 | 0.00661 | -0.095 | 12.132
-3 | 0.15 | 0.00651 | -0.096 | 23.063
-2.5 | 0.221 | 0.00654 | -0.097 | 33.712
-2 | 0.292 | 0.0064 | -0.099 | 45.579
-1.5 | 0.363 | 0.00636 | -0.1 | 56.977
-1 | 0.434 | 0.0063 | -0.101 | 68.918
-0.5 | 0.505 | 0.00619 | -0.102 | 81.546
0 | 0.579 | 0.00584 | -0.103 | 99.146
0.5 | 0.65 | 0.00577 | -0.104 | 112.76
1 | 0.721 | 0.00584 | -0.106 | 123.39
1.5 | 0.792 | 0.00596 | -0.107 | 132.819
2 | 0.863 | 0.00618 | -0.108 | 139.691
2.5 | 0.933 | 0.00659 | -0.109 | 141.596
3 | 1.004 | 0.00739 | -0.11 | 135.862
3.5 | 1.075 | 0.00798 | -0.111 | 134.711
4 | 1.146 | 0.00847 | -0.112 | 135.263
4.5 | 1.207 | 0.00915 | -0.114 | 131.932
5 | 1.275 | 0.01042 | -0.115 | 122.302
5.5 | 1.339 | 0.01179 | -0.116 | 113.573
6 | 1.401 | 0.01268 | -0.117 | 110.459
6.5 | 1.458 | 0.01298 | -0.118 | 112.358
7 | 1.51 | 0.01427 | -0.119 | 105.828
7.5 | 1.522 | 0.01621 | -0.118 | 93.894
8 | 1.552 | 0.01685 | -0.119 | 92.073
8.5 | 1.56 | 0.01816 | -0.119 | 85.903
9 | 1.535 | 0.01956 | -0.12 | 78.473
9.5 | 1.439 | 0.02138 | -0.12 | 67.302
10 | 0.95 | 0.02408 | -0.121 | 39.467
10.5 | 0.979 | 0.02644 | -0.121 | 37.021
11 | 1.011 | 0.02701 | -0.122 | 37.424
11.5 | 1.036 | 0.03117 | -0.122 | 33.239
12 | 1.064 | 0.03337 | -0.122 | 31.878
12.5 | 0.938 | 0.09488 | -0.071 | 9.887
13 | 1.115 | 0.04195 | -0.122 | 26.571
13.5 | 1.14 | 0.04308 | -0.122 | 26.461

## 128. Re 14M Mach 0.50 (2)
BIGFOIL.COM POLAR EXPORT
GA 37A614
GA 37A614 |  |  |  | Cl Max: | 1.6902 | at alpha= | 13 | deg
XFOIL ncrit=9 |  |  |  | L/D Max: | 247.482 | at alpha= | 3.5 | deg
Re: | 14000000 |  |  | Cd Min: | 0.15059 | at alpha= | 17.5 | deg
Mach: | 0.5 |  |  | Cl=0 at alpha= | -99 | deg
|  |  |  | @ Cl=0.1, Cd= | 0.00463
|  |  |  | @ Cl=0.4, Cd= | 0.00463
|  |  |  | @ Cl=0.6, Cd= | 0.00463
alpha (deg) | Cl | Cd | Cm | Cl/Cd
0.5 | 0.637 | 0.00463 | -0.1106 | 137.581
1 | 0.7041 | 0.00441 | -0.111 | 159.6599
1.5 | 0.7708 | 0.00417 | -0.1114 | 184.8441
2 | 0.8396 | 0.00423 | -0.112 | 198.487
2.5 | 0.909 | 0.00428 | -0.1126 | 212.3832
3 | 0.9764 | 0.00427 | -0.1128 | 228.6651
3.5 | 1.0419 | 0.00421 | -0.1125 | 247.4822
4 | 1.0976 | 0.00485 | -0.1105 | 226.3093
4.5 | 1.1527 | 0.00559 | -0.1082 | 206.2075
5 | 1.2063 | 0.00632 | -0.1055 | 190.8703
5.5 | 1.244 | 0.00765 | -0.1001 | 162.6144
6 | 1.2885 | 0.0088 | -0.096 | 146.4205
6.5 | 1.3223 | 0.0101 | -0.0903 | 130.9208
7 | 1.3632 | 0.01153 | -0.0862 | 118.2307
7.5 | 1.4019 | 0.01346 | -0.0826 | 104.153
8 | 1.4368 | 0.0159 | -0.0791 | 90.3648
8.5 | 1.4711 | 0.0185 | -0.0755 | 79.5189
9 | 1.5052 | 0.02112 | -0.0719 | 71.2689
9.5 | 1.5369 | 0.02393 | -0.0681 | 64.2248
10 | 1.5684 | 0.02676 | -0.0642 | 58.6099
10.5 | 1.5952 | 0.02998 | -0.06 | 53.2088
11 | 1.6206 | 0.03346 | -0.0559 | 48.434
11.5 | 1.6481 | 0.03694 | -0.0519 | 44.6156
12 | 1.672 | 0.04084 | -0.0479 | 40.9403
12.5 | 1.6891 | 0.04533 | -0.0436 | 37.2623
13 | 1.6902 | 0.05116 | -0.0389 | 33.0375
13.5 | 1.6586 | 0.05973 | -0.0344 | 27.7683
14 | 1.6245 | 0.06885 | -0.0312 | 23.5948
14.5 | 1.5879 | 0.07864 | -0.0292 | 20.192
15 | 1.5504 | 0.08914 | -0.0286 | 17.3929
15.5 | 1.512 | 0.10032 | -0.0295 | 15.0718
16 | 1.4744 | 0.11211 | -0.032 | 13.1514
16.5 | 1.4384 | 0.12457 | -0.0362 | 11.5469
17 | 1.4049 | 0.13741 | -0.0419 | 10.2241
17.5 | 1.3752 | 0.15059 | -0.0488 | 9.1321

## 129. Re 16M Mach 0.00 (1)
BIGFOIL.COM POLAR EXPORT
GA 37A614
GA 37A614 |  |  |  | Cl Max: | 1.715 | at alpha= | 12 | deg
JavaFoil+Calcfoil stall+Eppler ext transition |  |  |  | L/D Max: | 134.924 | at alpha= | 4 | deg
Re: | 16000000 |  |  | Cd Min: | 0.00557 | at alpha= | 0 | deg
Mach: | 0 |  |  | Cl=0 at alpha= | -4.0932 | deg
|  |  |  | @ Cl=0.1, Cd= | 0.006171
|  |  |  | @ Cl=0.4, Cd= | 0.0057485
|  |  |  | @ Cl=0.6, Cd= | 0.0056121
alpha (deg) | Cl | Cd | Cm | Cl/Cd
-16 | -0.464 | 0.10347 | -0.035 | -4.487
-15.5 | -0.473 | 0.09975 | -0.035 | -4.739
-15 | -0.481 | 0.09356 | -0.036 | -5.144
-14.5 | -0.489 | 0.08644 | -0.038 | -5.661
-14 | -0.495 | 0.08076 | -0.039 | -6.131
-13.5 | -0.5 | 0.0748 | -0.041 | -6.679
-13 | -0.503 | 0.0675 | -0.043 | -7.454
-12.5 | -0.511 | 0.05441 | -0.048 | -9.394
-12 | -0.537 | 0.02955 | -0.057 | -18.158
-11.5 | -0.558 | 0.01556 | -0.063 | -35.856
-11 | -0.572 | 0.00971 | -0.068 | -58.888
-10.5 | -0.555 | 0.00938 | -0.069 | -59.115
-10 | -0.533 | 0.00878 | -0.07 | -60.74
-9.5 | -0.508 | 0.00837 | -0.071 | -60.698
-9 | -0.478 | 0.00797 | -0.072 | -59.969
-8.5 | -0.443 | 0.00767 | -0.073 | -57.811
-8 | -0.405 | 0.00701 | -0.074 | -57.741
-7.5 | -0.363 | 0.00743 | -0.074 | -48.84
-7 | -0.317 | 0.00723 | -0.075 | -43.862
-6.5 | -0.268 | 0.00705 | -0.076 | -38.01
-6 | -0.216 | 0.00694 | -0.077 | -31.188
-5.5 | -0.162 | 0.00676 | -0.078 | -24.008
-5 | -0.106 | 0.00647 | -0.079 | -16.394
-4.5 | -0.048 | 0.00636 | -0.08 | -7.594
-4 | 0.011 | 0.0063 | -0.081 | 1.707
-3.5 | 0.071 | 0.0062 | -0.082 | 11.402
-3 | 0.131 | 0.00614 | -0.083 | 21.394
-2.5 | 0.192 | 0.00614 | -0.084 | 31.311
-2 | 0.253 | 0.00591 | -0.085 | 42.895
-1.5 | 0.315 | 0.00596 | -0.086 | 52.829
-1 | 0.377 | 0.00579 | -0.087 | 65.092
-0.5 | 0.438 | 0.00568 | -0.088 | 77.062
0 | 0.502 | 0.00557 | -0.089 | 90.143
0.5 | 0.563 | 0.0056 | -0.09 | 100.548
1 | 0.624 | 0.00562 | -0.091 | 111.208
1.5 | 0.686 | 0.0056 | -0.092 | 122.546
2 | 0.747 | 0.00597 | -0.093 | 125.204
2.5 | 0.808 | 0.00632 | -0.094 | 127.83
3 | 0.87 | 0.0067 | -0.095 | 129.886
3.5 | 0.931 | 0.00706 | -0.096 | 131.922
4 | 0.992 | 0.00735 | -0.097 | 134.924
4.5 | 1.048 | 0.00777 | -0.098 | 134.908
5 | 1.108 | 0.00856 | -0.099 | 129.488
5.5 | 1.166 | 0.00889 | -0.101 | 131.27
6 | 1.224 | 0.00946 | -0.101 | 129.314
6.5 | 1.279 | 0.01001 | -0.102 | 127.774
7 | 1.334 | 0.0108 | -0.103 | 123.529
7.5 | 1.387 | 0.01164 | -0.104 | 119.179
8 | 1.438 | 0.01172 | -0.105 | 122.726
8.5 | 1.486 | 0.01179 | -0.106 | 126.044
9 | 1.532 | 0.01214 | -0.107 | 126.159
9.5 | 1.574 | 0.01276 | -0.108 | 123.369
10 | 1.613 | 0.01305 | -0.109 | 123.595
10.5 | 1.649 | 0.01363 | -0.11 | 120.979
11 | 1.681 | 0.01423 | -0.111 | 118.112
11.5 | 1.702 | 0.01535 | -0.112 | 110.856
12 | 1.715 | 0.01615 | -0.113 | 106.18
12.5 | 1.686 | 0.01749 | -0.111 | 96.41
13 | 1.681 | 0.01855 | -0.112 | 90.613
13.5 | 1.67 | 0.01969 | -0.112 | 84.85
14 | 1.653 | 0.02093 | -0.113 | 78.975
14.5 | 1.629 | 0.02249 | -0.113 | 72.444
15 | 1.599 | 0.02427 | -0.114 | 65.895
15.5 | 1.565 | 0.02614 | -0.114 | 59.881
16 | 1.527 | 0.02801 | -0.114 | 54.521
16.5 | 1.484 | 0.0306 | -0.115 | 48.486
17 | 1.438 | 0.03312 | -0.115 | 43.428

## 130. Re 16M Mach 0.00 (2)
BIGFOIL.COM POLAR EXPORT
GA 37A614
GA 37A614 |  |  |  | Cl Max: | 1.913 | at alpha= | 20 | deg
XFOIL ncrit=9 |  |  |  | L/D Max: | 184.1 | at alpha= | 3 | deg
Re: | 16000000 |  |  | Cd Min: | 0.06025 | at alpha= | 20 | deg
Mach: | 0 |  |  | Cl=0 at alpha= | -4.09 | deg
|  |  |  | @ Cl=0.1, Cd= | 0.0052639
|  |  |  | @ Cl=0.4, Cd= | 0.0047405
|  |  |  | @ Cl=0.6, Cd= | 0.0042275
alpha (deg) | Cl | Cd | Cm | Cl/Cd
-20 | -1.585 | 0.02466 | -0.0995 | -64.2741
-19.5 | -1.5693 | 0.02272 | -0.0972 | -69.0713
-19 | -1.5475 | 0.02123 | -0.0942 | -72.8921
-18.5 | -1.5151 | 0.02002 | -0.0921 | -75.6793
-18 | -1.4767 | 0.0189 | -0.0907 | -78.1323
-17.5 | -1.4351 | 0.0179 | -0.0896 | -80.1732
-17 | -1.3914 | 0.01697 | -0.0886 | -81.9918
-16.5 | -1.3459 | 0.01609 | -0.0878 | -83.6482
-16 | -1.2986 | 0.0153 | -0.0872 | -84.8758
-15.5 | -1.2504 | 0.01452 | -0.0866 | -86.1157
-15 | -1.2009 | 0.01384 | -0.0861 | -86.7702
-14.5 | -1.1506 | 0.01316 | -0.0857 | -87.4316
-14 | -1.0993 | 0.01256 | -0.0854 | -87.5239
-13.5 | -1.0475 | 0.01196 | -0.0852 | -87.5836
-13 | -0.995 | 0.0114 | -0.085 | -87.2807
-12.5 | -0.9421 | 0.01087 | -0.0848 | -86.6697
-12 | -0.8884 | 0.01038 | -0.0848 | -85.5877
-11.5 | -0.8345 | 0.00991 | -0.0847 | -84.2079
-11 | -0.7801 | 0.00944 | -0.0848 | -82.6377
-10.5 | -0.7254 | 0.00904 | -0.0848 | -80.2434
-10 | -0.6704 | 0.00859 | -0.0849 | -78.0442
-9.5 | -0.6157 | 0.00813 | -0.0849 | -75.7319
-9 | -0.5603 | 0.0077 | -0.085 | -72.7662
-8.5 | -0.5044 | 0.00734 | -0.0852 | -68.7193
-8 | -0.4484 | 0.007 | -0.0853 | -64.0571
-7.5 | -0.3917 | 0.00671 | -0.0857 | -58.3756
-7 | -0.3347 | 0.00649 | -0.086 | -51.5716
-6.5 | -0.2775 | 0.00631 | -0.0864 | -43.9778
-6 | -0.2199 | 0.00612 | -0.0869 | -35.9314
-5 | -0.1051 | 0.00578 | -0.0878 | -18.1834
-4.5 | -0.0474 | 0.0056 | -0.0882 | -8.4643
-4 | 0.0104 | 0.00544 | -0.0888 | 1.9118
-3.5 | 0.0682 | 0.00533 | -0.0893 | 12.7955
-3 | 0.1259 | 0.00521 | -0.0898 | 24.1651
-2.5 | 0.1841 | 0.00508 | -0.0905 | 36.2402
-2 | 0.2422 | 0.00498 | -0.0911 | 48.6345
-1.5 | 0.3001 | 0.0049 | -0.0917 | 61.2449
-1 | 0.3581 | 0.00482 | -0.0923 | 74.2946
-0.5 | 0.4161 | 0.00471 | -0.093 | 88.3439
0 | 0.4729 | 0.0046 | -0.0934 | 102.8043
0.5 | 0.5296 | 0.00446 | -0.0939 | 118.7444
1 | 0.5863 | 0.00429 | -0.0944 | 136.6667
1.5 | 0.6411 | 0.00404 | -0.0947 | 158.6881
2 | 0.6979 | 0.00407 | -0.0952 | 171.4742
2.5 | 0.7546 | 0.00415 | -0.0958 | 181.8313
3 | 0.8082 | 0.00439 | -0.0958 | 184.1002
3.5 | 0.8561 | 0.00488 | -0.0949 | 175.4303
4 | 0.907 | 0.0051 | -0.0945 | 177.8431
4.5 | 0.9582 | 0.0054 | -0.0941 | 177.4444
5 | 1.0053 | 0.00608 | -0.0931 | 165.3454
5.5 | 1.0549 | 0.00653 | -0.0924 | 161.5467
6 | 1.1024 | 0.00703 | -0.0913 | 156.8137
6.5 | 1.1554 | 0.0075 | -0.0915 | 154.0533
7 | 1.2131 | 0.00794 | -0.0928 | 152.7834
7.5 | 1.2627 | 0.00844 | -0.0924 | 149.609
8 | 1.3107 | 0.00891 | -0.0916 | 147.1044
8.5 | 1.3576 | 0.00943 | -0.0907 | 143.9661
9 | 1.4033 | 0.00998 | -0.0896 | 140.6112
9.5 | 1.4476 | 0.01055 | -0.0884 | 137.2133
10 | 1.4884 | 0.01107 | -0.0864 | 134.4535
10.5 | 1.5253 | 0.01173 | -0.084 | 130.0341
11 | 1.5617 | 0.01249 | -0.0817 | 125.036
11.5 | 1.5978 | 0.01334 | -0.0797 | 119.7751
12 | 1.6313 | 0.01441 | -0.0775 | 113.2061
12.5 | 1.6627 | 0.01571 | -0.0754 | 105.837
13 | 1.6946 | 0.0171 | -0.0737 | 99.0994
13.5 | 1.7245 | 0.01868 | -0.0719 | 92.318
14 | 1.7495 | 0.02068 | -0.0698 | 84.5986
14.5 | 1.7742 | 0.02272 | -0.0679 | 78.0898
15 | 1.7948 | 0.02511 | -0.0657 | 71.4775
15.5 | 1.813 | 0.02768 | -0.0635 | 65.4986
16 | 1.8293 | 0.03052 | -0.0614 | 59.9377
16.5 | 1.8424 | 0.03369 | -0.0593 | 54.6869
17 | 1.8584 | 0.03675 | -0.0576 | 50.5687
17.5 | 1.8715 | 0.04008 | -0.0558 | 46.6941
18 | 1.882 | 0.04376 | -0.0542 | 43.0073
18.5 | 1.8903 | 0.04771 | -0.0527 | 39.6206
19 | 1.8983 | 0.05179 | -0.0514 | 36.6538
19.5 | 1.9069 | 0.0559 | -0.0503 | 34.1127
20 | 1.913 | 0.06025 | -0.0493 | 31.751

## 131. Re 16M Mach 0.10 (1)
BIGFOIL.COM POLAR EXPORT
GA 37A614
GA 37A614 |  |  |  | Cl Max: | 1.713 | at alpha= | 12 | deg
JavaFoil+Calcfoil stall+Eppler ext transition |  |  |  | L/D Max: | 135.355 | at alpha= | 4 | deg
Re: | 16000000 |  |  | Cd Min: | 0.00558 | at alpha= | 1.5 | deg
Mach: | 0.1 |  |  | Cl=0 at alpha= | -4.0932 | deg
|  |  |  | @ Cl=0.1, Cd= | 0.0062267
|  |  |  | @ Cl=0.4, Cd= | 0.0057661
|  |  |  | @ Cl=0.6, Cd= | 0.0056126
alpha (deg) | Cl | Cd | Cm | Cl/Cd
-16 | -0.427 | 0.10475 | -0.034 | -4.077
-15.5 | -0.438 | 0.10085 | -0.034 | -4.345
-15 | -0.449 | 0.09462 | -0.036 | -4.75
-14.5 | -0.46 | 0.08837 | -0.037 | -5.2
-14 | -0.468 | 0.08336 | -0.038 | -5.611
-13.5 | -0.475 | 0.07761 | -0.04 | -6.116
-13 | -0.48 | 0.07153 | -0.041 | -6.704
-12.5 | -0.486 | 0.06211 | -0.045 | -7.822
-12 | -0.496 | 0.04801 | -0.051 | -10.326
-11.5 | -0.513 | 0.03011 | -0.058 | -17.027
-11 | -0.551 | 0.01105 | -0.067 | -49.881
-10.5 | -0.541 | 0.01024 | -0.068 | -52.83
-10 | -0.526 | 0.00899 | -0.07 | -58.559
-9.5 | -0.503 | 0.00849 | -0.071 | -59.235
-9 | -0.474 | 0.00798 | -0.072 | -59.405
-8.5 | -0.441 | 0.0077 | -0.073 | -57.335
-8 | -0.404 | 0.00706 | -0.074 | -57.206
-7.5 | -0.362 | 0.00749 | -0.075 | -48.353
-7 | -0.317 | 0.0073 | -0.076 | -43.457
-6.5 | -0.268 | 0.00712 | -0.077 | -37.702
-6 | -0.217 | 0.00689 | -0.078 | -31.45
-5.5 | -0.163 | 0.00682 | -0.079 | -23.872
-5 | -0.106 | 0.0064 | -0.08 | -16.638
-4.5 | -0.048 | 0.00634 | -0.081 | -7.652
-4 | 0.011 | 0.00631 | -0.082 | 1.709
-3.5 | 0.071 | 0.00626 | -0.083 | 11.352
-3 | 0.132 | 0.00619 | -0.084 | 21.306
-2.5 | 0.193 | 0.0061 | -0.085 | 31.681
-2 | 0.255 | 0.00592 | -0.086 | 43.029
-1.5 | 0.316 | 0.006 | -0.087 | 52.68
-1 | 0.378 | 0.00583 | -0.088 | 64.936
-0.5 | 0.44 | 0.00565 | -0.089 | 77.887
0 | 0.504 | 0.00561 | -0.09 | 89.936
0.5 | 0.566 | 0.00564 | -0.091 | 100.376
1 | 0.628 | 0.00559 | -0.092 | 112.19
1.5 | 0.689 | 0.00558 | -0.093 | 123.473
2 | 0.751 | 0.00595 | -0.094 | 126.094
2.5 | 0.812 | 0.00636 | -0.095 | 127.735
3 | 0.874 | 0.00674 | -0.096 | 129.683
3.5 | 0.936 | 0.00703 | -0.097 | 133.103
4 | 0.997 | 0.00737 | -0.098 | 135.355
4.5 | 1.054 | 0.00786 | -0.099 | 134.119
5 | 1.114 | 0.00864 | -0.1 | 128.817
5.5 | 1.172 | 0.0089 | -0.101 | 131.763
6 | 1.229 | 0.00951 | -0.102 | 129.337
6.5 | 1.286 | 0.01008 | -0.103 | 127.547
7 | 1.34 | 0.01085 | -0.104 | 123.47
7.5 | 1.393 | 0.01171 | -0.105 | 119.018
8 | 1.445 | 0.0118 | -0.106 | 122.365
8.5 | 1.492 | 0.01191 | -0.107 | 125.364
9 | 1.537 | 0.01225 | -0.108 | 125.455
9.5 | 1.579 | 0.01288 | -0.109 | 122.654
10 | 1.618 | 0.01319 | -0.11 | 122.628
10.5 | 1.652 | 0.01378 | -0.111 | 119.91
11 | 1.683 | 0.0144 | -0.112 | 116.884
11.5 | 1.702 | 0.01555 | -0.112 | 109.476
12 | 1.713 | 0.01638 | -0.113 | 104.606
12.5 | 1.679 | 0.01789 | -0.112 | 93.844
13 | 1.671 | 0.01892 | -0.112 | 88.345
13.5 | 1.657 | 0.02011 | -0.113 | 82.4
14 | 1.634 | 0.02151 | -0.113 | 76.001
14.5 | 1.606 | 0.02312 | -0.114 | 69.464
15 | 1.571 | 0.02499 | -0.114 | 62.857
15.5 | 1.531 | 0.02676 | -0.114 | 57.222
16 | 1.487 | 0.02902 | -0.115 | 51.239
16.5 | 1.438 | 0.03142 | -0.115 | 45.772
17 | 1.386 | 0.03451 | -0.115 | 40.157

## 132. Re 16M Mach 0.10 (2)
BIGFOIL.COM POLAR EXPORT
GA 37A614
GA 37A614 |  |  |  | Cl Max: | 1.9073 | at alpha= | 20 | deg
XFOIL ncrit=9 |  |  |  | L/D Max: | 186.201 | at alpha= | 3 | deg
Re: | 16000000 |  |  | Cd Min: | 0.0633 | at alpha= | 20 | deg
Mach: | 0.1 |  |  | Cl=0 at alpha= | -4.0885 | deg
|  |  |  | @ Cl=0.1, Cd= | 0.005275
|  |  |  | @ Cl=0.4, Cd= | 0.0047485
|  |  |  | @ Cl=0.6, Cd= | 0.0042447
alpha (deg) | Cl | Cd | Cm | Cl/Cd
-20 | -1.5344 | 0.03186 | -0.1038 | -48.1607
-19 | -1.5286 | 0.0243 | -0.1032 | -62.9053
-18.5 | -1.5109 | 0.02235 | -0.1001 | -67.6018
-18 | -1.4828 | 0.02086 | -0.0972 | -71.0834
-17.5 | -1.4448 | 0.01954 | -0.0954 | -73.9406
-17 | -1.4031 | 0.01835 | -0.0939 | -76.4632
-16.5 | -1.3587 | 0.01728 | -0.0926 | -78.6285
-16 | -1.3118 | 0.01633 | -0.0916 | -80.3307
-15.5 | -1.2636 | 0.01541 | -0.0906 | -81.9987
-15 | -1.2138 | 0.01462 | -0.0898 | -83.0233
-14.5 | -1.1631 | 0.01383 | -0.0891 | -84.0998
-14 | -1.1112 | 0.01316 | -0.0885 | -84.4377
-13.5 | -1.0587 | 0.01247 | -0.088 | -84.8998
-13 | -1.0056 | 0.01185 | -0.0876 | -84.8608
-12.5 | -0.9519 | 0.01127 | -0.0872 | -84.4632
-12 | -0.8975 | 0.01072 | -0.0869 | -83.722
-11.5 | -0.8429 | 0.0102 | -0.0867 | -82.6373
-11 | -0.7878 | 0.00969 | -0.0865 | -81.3003
-10.5 | -0.7324 | 0.00925 | -0.0864 | -79.1784
-10 | -0.6767 | 0.00877 | -0.0864 | -77.1608
-9.5 | -0.6213 | 0.0083 | -0.0863 | -74.8554
-9 | -0.5654 | 0.00782 | -0.0862 | -72.3018
-8.5 | -0.509 | 0.00743 | -0.0863 | -68.5061
-8 | -0.4523 | 0.00708 | -0.0864 | -63.8842
-7.5 | -0.3951 | 0.00676 | -0.0866 | -58.4467
-7 | -0.3377 | 0.00653 | -0.0868 | -51.7152
-6.5 | -0.2799 | 0.00633 | -0.0872 | -44.218
-6 | -0.2218 | 0.00614 | -0.0876 | -36.1238
-5 | -0.106 | 0.0058 | -0.0884 | -18.2759
-4.5 | -0.0479 | 0.00561 | -0.0888 | -8.5383
-4 | 0.0103 | 0.00545 | -0.0893 | 1.8899
-3.5 | 0.0685 | 0.00534 | -0.0899 | 12.8277
-3 | 0.1267 | 0.00522 | -0.0904 | 24.272
-2.5 | 0.1853 | 0.00509 | -0.091 | 36.4047
-2 | 0.2437 | 0.00498 | -0.0916 | 48.9357
-1.5 | 0.302 | 0.00491 | -0.0922 | 61.5071
-1 | 0.3604 | 0.00483 | -0.0929 | 74.617
-0.5 | 0.4187 | 0.00471 | -0.0935 | 88.896
0 | 0.4759 | 0.0046 | -0.094 | 103.4565
0.5 | 0.533 | 0.00446 | -0.0945 | 119.5067
1 | 0.59 | 0.00429 | -0.095 | 137.5291
1.5 | 0.6452 | 0.00404 | -0.0952 | 159.703
2 | 0.7023 | 0.00408 | -0.0957 | 172.1324
2.5 | 0.7595 | 0.00415 | -0.0963 | 183.012
3 | 0.8137 | 0.00437 | -0.0964 | 186.2014
3.5 | 0.8617 | 0.00487 | -0.0954 | 176.9405
4 | 0.9128 | 0.0051 | -0.095 | 178.9804
4.5 | 0.9643 | 0.0054 | -0.0946 | 178.5741
5.5 | 1.0612 | 0.00656 | -0.0928 | 161.7683
6 | 1.1088 | 0.00707 | -0.0916 | 156.8317
7 | 1.2203 | 0.00801 | -0.093 | 152.3471
7.5 | 1.2695 | 0.00851 | -0.0924 | 149.1774
8 | 1.3176 | 0.009 | -0.0915 | 146.4
8.5 | 1.3644 | 0.00955 | -0.0905 | 142.8691
9 | 1.4102 | 0.0101 | -0.0893 | 139.6238
9.5 | 1.4533 | 0.01068 | -0.0877 | 136.0768
10 | 1.4928 | 0.01124 | -0.0854 | 132.8114
10.5 | 1.5297 | 0.01196 | -0.0828 | 127.9013
11 | 1.5661 | 0.01278 | -0.0806 | 122.543
11.5 | 1.6024 | 0.01371 | -0.0785 | 116.8782
12 | 1.6356 | 0.0149 | -0.0763 | 109.7718
12.5 | 1.6668 | 0.01631 | -0.0742 | 102.195
13 | 1.6988 | 0.01779 | -0.0724 | 95.4918
13.5 | 1.7278 | 0.01953 | -0.0705 | 88.469
14 | 1.7517 | 0.02168 | -0.0683 | 80.798
14.5 | 1.7766 | 0.0238 | -0.0663 | 74.6471
15 | 1.7937 | 0.0265 | -0.0639 | 67.6868
15.5 | 1.8129 | 0.02912 | -0.0617 | 62.2562
16 | 1.8273 | 0.0322 | -0.0595 | 56.7484
16.5 | 1.8416 | 0.03544 | -0.0575 | 51.9639
17 | 1.856 | 0.03872 | -0.0556 | 47.9339
17.5 | 1.8669 | 0.04238 | -0.0538 | 44.0514
18 | 1.8768 | 0.04626 | -0.0522 | 40.5707
18.5 | 1.8859 | 0.05024 | -0.0507 | 37.5378
19 | 1.8954 | 0.05431 | -0.0495 | 34.8997
19.5 | 1.9025 | 0.05864 | -0.0484 | 32.4437
20 | 1.9073 | 0.0633 | -0.0474 | 30.1311

## 133. Re 16M Mach 0.25 (1)
BIGFOIL.COM POLAR EXPORT
GA 37A614
GA 37A614 |  |  |  | Cl Max: | 1.687 | at alpha= | 11 | deg
JavaFoil+Calcfoil stall+Eppler ext transition |  |  |  | L/D Max: | 135.321 | at alpha= | 4 | deg
Re: | 16000000 |  |  | Cd Min: | 0.00564 | at alpha= | 1 | deg
Mach: | 0.25 |  |  | Cl=0 at alpha= | -4.0902 | deg
|  |  |  | @ Cl=0.1, Cd= | 0.0062952
|  |  |  | @ Cl=0.4, Cd= | 0.0059125
|  |  |  | @ Cl=0.6, Cd= | 0.0056757
alpha (deg) | Cl | Cd | Cm | Cl/Cd
-14 | -0.221 | 0.08766 | -0.037 | -2.522
-13.5 | -0.26 | 0.08326 | -0.038 | -3.121
-13 | -0.293 | 0.07852 | -0.039 | -3.735
-12.5 | -0.321 | 0.07431 | -0.039 | -4.326
-12 | -0.345 | 0.06962 | -0.041 | -4.961
-11.5 | -0.363 | 0.06671 | -0.041 | -5.445
-11 | -0.376 | 0.06205 | -0.042 | -6.065
-10.5 | -0.383 | 0.05849 | -0.043 | -6.552
-10 | -0.387 | 0.0515 | -0.048 | -7.518
-9.5 | -0.415 | 0.02302 | -0.064 | -18.029
-9 | -0.443 | 0.00849 | -0.074 | -52.218
-8.5 | -0.421 | 0.00804 | -0.075 | -52.419
-8 | -0.392 | 0.00781 | -0.076 | -50.24
-7.5 | -0.357 | 0.00736 | -0.077 | -48.506
-7 | -0.316 | 0.00753 | -0.078 | -41.903
-6.5 | -0.269 | 0.00726 | -0.079 | -37.137
-6 | -0.219 | 0.00702 | -0.08 | -31.224
-5.5 | -0.165 | 0.00693 | -0.081 | -23.837
-5 | -0.108 | 0.00651 | -0.082 | -16.66
-4.5 | -0.05 | 0.0064 | -0.083 | -7.736
-4 | 0.011 | 0.00634 | -0.084 | 1.744
-3.5 | 0.073 | 0.00633 | -0.085 | 11.514
-3 | 0.135 | 0.00625 | -0.086 | 21.649
-2.5 | 0.198 | 0.00616 | -0.087 | 32.178
-2 | 0.262 | 0.00601 | -0.088 | 43.496
-1.5 | 0.325 | 0.00606 | -0.089 | 53.619
-1 | 0.389 | 0.00593 | -0.09 | 65.54
-0.5 | 0.452 | 0.00583 | -0.091 | 77.449
0 | 0.518 | 0.00565 | -0.092 | 91.661
0.5 | 0.582 | 0.00569 | -0.093 | 102.192
1 | 0.645 | 0.00564 | -0.094 | 114.294
1.5 | 0.708 | 0.00564 | -0.095 | 125.603
2 | 0.772 | 0.00603 | -0.097 | 128.039
2.5 | 0.835 | 0.00646 | -0.098 | 129.251
3 | 0.898 | 0.00686 | -0.099 | 130.867
3.5 | 0.961 | 0.00717 | -0.1 | 134.107
4 | 1.025 | 0.00757 | -0.101 | 135.321
4.5 | 1.082 | 0.00806 | -0.102 | 134.232
5 | 1.144 | 0.00893 | -0.103 | 128.077
5.5 | 1.204 | 0.0094 | -0.104 | 128.071
6 | 1.262 | 0.00991 | -0.105 | 127.398
6.5 | 1.319 | 0.01109 | -0.106 | 118.887
7 | 1.374 | 0.01088 | -0.107 | 126.316
7.5 | 1.427 | 0.01189 | -0.108 | 120.016
8 | 1.478 | 0.01241 | -0.109 | 119.099
8.5 | 1.524 | 0.01256 | -0.11 | 121.388
9 | 1.567 | 0.01307 | -0.111 | 119.871
9.5 | 1.605 | 0.01354 | -0.112 | 118.547
10 | 1.638 | 0.01411 | -0.113 | 116.081
10.5 | 1.666 | 0.01482 | -0.114 | 112.386
11 | 1.687 | 0.01552 | -0.115 | 108.699
11.5 | 1.656 | 0.0176 | -0.113 | 94.123
12 | 1.644 | 0.01878 | -0.113 | 87.534
12.5 | 1.62 | 0.01997 | -0.114 | 81.117
13 | 1.584 | 0.02138 | -0.115 | 74.12
13.5 | 1.536 | 0.02306 | -0.115 | 66.636
14 | 1.475 | 0.02547 | -0.115 | 57.931
14.5 | 1.404 | 0.02803 | -0.115 | 50.084
15 | 1.322 | 0.03101 | -0.116 | 42.627
15.5 | 1.231 | 0.0342 | -0.116 | 36.005
16 | 1.132 | 0.03858 | -0.115 | 29.337

## 134. Re 16M Mach 0.25 (2)
BIGFOIL.COM POLAR EXPORT
GA 37A614
GA 37A614 |  |  |  | Cl Max: | 1.8672 | at alpha= | 19 | deg
XFOIL ncrit=9 |  |  |  | L/D Max: | 196.667 | at alpha= | 3 | deg
Re: | 16000000 |  |  | Cd Min: | 0.21077 | at alpha= | -18.5 | deg
Mach: | 0.25 |  |  | Cl=0 at alpha= | -4.0835 | deg
|  |  |  | @ Cl=0.1, Cd= | 0.005322
|  |  |  | @ Cl=0.4, Cd= | 0.0047969
|  |  |  | @ Cl=0.6, Cd= | 0.0043294
alpha (deg) | Cl | Cd | Cm | Cl/Cd
-18.5 | -0.509 | 0.21077 | 0.003 | -2.415
-18 | -0.4904 | 0.20466 | -0.001 | -2.3962
-17.5 | -0.4726 | 0.19813 | -0.0049 | -2.3853
-17 | -0.4698 | 0.1853 | -0.01 | -2.5353
-16.5 | -0.4532 | 0.17901 | -0.0136 | -2.5317
-15.5 | -0.4565 | 0.15556 | -0.0238 | -2.9346
-15 | -0.4965 | 0.13595 | -0.0326 | -3.6521
-14.5 | -0.9449 | 0.04708 | -0.0966 | -20.0701
-14 | -0.9891 | 0.0337 | -0.1112 | -29.3501
-13.5 | -1.0219 | 0.02647 | -0.109 | -38.606
-13 | -1.0147 | 0.02074 | -0.1062 | -48.9248
-12.5 | -0.9811 | 0.01724 | -0.1036 | -56.9084
-12 | -0.934 | 0.01505 | -0.1015 | -62.0598
-11.5 | -0.8814 | 0.01348 | -0.0996 | -65.3858
-11 | -0.8258 | 0.01225 | -0.0981 | -67.4122
-10.5 | -0.7682 | 0.01128 | -0.0968 | -68.1028
-10 | -0.7104 | 0.01035 | -0.0956 | -68.6377
-9.5 | -0.6511 | 0.00968 | -0.0947 | -67.2624
-9 | -0.5935 | 0.00876 | -0.0937 | -67.7511
-8.5 | -0.5347 | 0.00808 | -0.0929 | -66.1757
-8 | -0.4749 | 0.00755 | -0.0923 | -62.9007
-7.5 | -0.4147 | 0.00712 | -0.0919 | -58.2444
-7 | -0.3543 | 0.00679 | -0.0917 | -52.1797
-6.5 | -0.2935 | 0.0065 | -0.0916 | -45.1538
-6 | -0.2326 | 0.00627 | -0.0917 | -37.0973
-5.5 | -0.1719 | 0.00609 | -0.0918 | -28.2266
-5 | -0.111 | 0.00591 | -0.092 | -18.7817
-4.5 | -0.0504 | 0.00569 | -0.0923 | -8.8576
-4 | 0.0101 | 0.00552 | -0.0926 | 1.8297
-3.5 | 0.0705 | 0.00539 | -0.093 | 13.0798
-3 | 0.1312 | 0.00525 | -0.0935 | 24.9905
-2.5 | 0.1919 | 0.00513 | -0.094 | 37.4074
-2 | 0.2523 | 0.00502 | -0.0946 | 50.259
-1.5 | 0.3126 | 0.00494 | -0.0951 | 63.2794
-1 | 0.3733 | 0.00485 | -0.0958 | 76.9691
-0.5 | 0.4336 | 0.00473 | -0.0964 | 91.6702
0.5 | 0.552 | 0.00446 | -0.0975 | 123.7668
1 | 0.6108 | 0.0043 | -0.0979 | 142.0465
1.5 | 0.6679 | 0.00405 | -0.0982 | 164.9136
2 | 0.7271 | 0.00408 | -0.0987 | 178.2108
2.5 | 0.7863 | 0.00417 | -0.0993 | 188.5612
3 | 0.8437 | 0.00429 | -0.0995 | 196.6667
3.5 | 0.8924 | 0.00485 | -0.0983 | 184
4 | 0.945 | 0.00509 | -0.0977 | 185.6582
4.5 | 0.9983 | 0.00543 | -0.0972 | 183.849
5 | 1.0458 | 0.00622 | -0.0957 | 168.135
5.5 | 1.0959 | 0.00675 | -0.0946 | 162.3556
6 | 1.1443 | 0.0073 | -0.093 | 156.7534
6.5 | 1.2017 | 0.00785 | -0.0935 | 153.0828
7 | 1.257 | 0.0084 | -0.0935 | 149.6429
7.5 | 1.3065 | 0.00891 | -0.0922 | 146.633
8 | 1.3533 | 0.00955 | -0.0904 | 141.7068
8.5 | 1.3991 | 0.01015 | -0.0885 | 137.8424
9 | 1.4388 | 0.01081 | -0.0855 | 133.099
9.5 | 1.4771 | 0.01162 | -0.0825 | 127.117
10 | 1.5161 | 0.01252 | -0.0799 | 121.0942
10.5 | 1.553 | 0.01365 | -0.0773 | 113.7729
11 | 1.5907 | 0.01488 | -0.0752 | 106.9019
11.5 | 1.6257 | 0.01638 | -0.0729 | 99.2491
12 | 1.6566 | 0.01825 | -0.0705 | 90.7726
12.5 | 1.6883 | 0.02016 | -0.0683 | 83.745
13 | 1.7165 | 0.02233 | -0.0659 | 76.8697
13.5 | 1.7387 | 0.02498 | -0.0632 | 69.6037
14 | 1.7601 | 0.02767 | -0.0605 | 63.6104
14.5 | 1.7768 | 0.03087 | -0.0577 | 57.5575
15 | 1.7912 | 0.03432 | -0.055 | 52.1911
15.5 | 1.8077 | 0.03776 | -0.0526 | 47.8734
16 | 1.8221 | 0.04142 | -0.0503 | 43.9908
16.5 | 1.8318 | 0.04565 | -0.0481 | 40.1271
17 | 1.8406 | 0.05003 | -0.0461 | 36.7899
17.5 | 1.8511 | 0.05439 | -0.0443 | 34.0338
18 | 1.8593 | 0.05904 | -0.0427 | 31.4922
18.5 | 1.8644 | 0.06406 | -0.0413 | 29.104
19 | 1.8672 | 0.06947 | -0.0402 | 26.8778
19.5 | 1.8667 | 0.07525 | -0.0392 | 24.8066
20 | 1.864 | 0.08146 | -0.0386 | 22.8824

## 135. Re 16M Mach 0.50 (1)
BIGFOIL.COM POLAR EXPORT
GA 37A614
GA 37A614 |  |  |  | Cl Max: | 1.562 | at alpha= | 8.5 | deg
JavaFoil+Calcfoil stall+Eppler ext transition |  |  |  | L/D Max: | 134.731 | at alpha= | 2 | deg
Re: | 16000000 |  |  | Cd Min: | 0.00591 | at alpha= | 0.5 | deg
Mach: | 0.5 |  |  | Cl=0 at alpha= | -4.0923 | deg
|  |  |  | @ Cl=0.1, Cd= | 0.0065143
|  |  |  | @ Cl=0.4, Cd= | 0.0062487
|  |  |  | @ Cl=0.6, Cd= | 0.0059382
alpha (deg) | Cl | Cd | Cm | Cl/Cd
-20 | -0.888 | 0.18068 | -0.036 | -4.914
-19.5 | -0.861 | 0.17159 | -0.037 | -5.017
-19 | -0.835 | 0.15009 | -0.038 | -5.562
-18.5 | -0.809 | 0.13935 | -0.039 | -5.805
-18 | -0.782 | 0.13262 | -0.039 | -5.895
-17.5 | -0.754 | 0.12589 | -0.04 | -5.991
-17 | -0.727 | 0.11906 | -0.04 | -6.105
-16.5 | -0.698 | 0.11578 | -0.04 | -6.032
-16 | -0.67 | 0.11244 | -0.04 | -5.96
-15.5 | -0.641 | 0.1083 | -0.04 | -5.923
-15 | -0.613 | 0.10529 | -0.039 | -5.82
-14.5 | -0.585 | 0.09994 | -0.039 | -5.855
-14 | -0.557 | 0.09551 | -0.04 | -5.837
-13.5 | -0.53 | 0.09122 | -0.04 | -5.807
-13 | -0.502 | 0.09274 | -0.041 | -5.413
-12.5 | -0.474 | 0.08544 | -0.041 | -5.552
-12 | -0.447 | 0.07936 | -0.042 | -5.627
-11.5 | -0.42 | 0.07162 | -0.044 | -5.859
-11 | -0.393 | 0.06543 | -0.046 | -6.003
-10.5 | -0.367 | 0.05921 | -0.05 | -6.19
-10 | -0.343 | 0.04993 | -0.056 | -6.871
-9.5 | -0.359 | 0.01382 | -0.077 | -25.99
-9 | -0.277 | 0.05794 | -0.041 | -4.782
-8.5 | -0.25 | 0.05127 | -0.046 | -4.882
-8 | -0.227 | 0.04066 | -0.058 | -5.593
-7.5 | -0.237 | 0.00856 | -0.086 | -27.72
-7 | -0.202 | 0.00803 | -0.087 | -25.212
-6.5 | -0.168 | 0.00765 | -0.088 | -21.951
-6 | -0.133 | 0.00814 | -0.089 | -16.345
-5.5 | -0.15 | 0.00775 | -0.09 | -19.384
-5 | -0.111 | 0.00732 | -0.092 | -15.1
-4.5 | -0.053 | 0.0071 | -0.093 | -7.433
-4 | 0.012 | 0.00673 | -0.094 | 1.788
-3.5 | 0.08 | 0.00654 | -0.095 | 12.276
-3 | 0.15 | 0.00645 | -0.096 | 23.285
-2.5 | 0.221 | 0.00647 | -0.097 | 34.108
-2 | 0.292 | 0.00637 | -0.099 | 45.797
-1.5 | 0.363 | 0.00628 | -0.1 | 57.774
-1 | 0.434 | 0.00622 | -0.101 | 69.869
-0.5 | 0.505 | 0.00612 | -0.102 | 82.551
0 | 0.579 | 0.00595 | -0.103 | 97.389
0.5 | 0.65 | 0.00591 | -0.104 | 110.098
1 | 0.721 | 0.00594 | -0.106 | 121.319
1.5 | 0.792 | 0.00602 | -0.107 | 131.44
2 | 0.863 | 0.0064 | -0.108 | 134.731
2.5 | 0.933 | 0.00704 | -0.109 | 132.503
3 | 1.004 | 0.00758 | -0.11 | 132.491
3.5 | 1.075 | 0.008 | -0.111 | 134.294
4 | 1.146 | 0.00858 | -0.112 | 133.464
4.5 | 1.207 | 0.00918 | -0.114 | 131.485
5 | 1.275 | 0.01054 | -0.115 | 120.937
5.5 | 1.339 | 0.01165 | -0.116 | 114.93
6 | 1.401 | 0.01251 | -0.117 | 111.919
6.5 | 1.458 | 0.01277 | -0.118 | 114.148
7 | 1.51 | 0.01406 | -0.119 | 107.4
7.5 | 1.555 | 0.01494 | -0.121 | 104.066
8 | 1.554 | 0.01658 | -0.119 | 93.728
8.5 | 1.562 | 0.01774 | -0.12 | 88.079
9 | 1.537 | 0.01922 | -0.12 | 79.992
9.5 | 1.441 | 0.02081 | -0.121 | 69.268
10 | 0.952 | 0.02346 | -0.121 | 40.555
10.5 | 0.98 | 0.0257 | -0.121 | 38.151
11 | 1.012 | 0.02629 | -0.122 | 38.502
11.5 | 1.038 | 0.0303 | -0.122 | 34.249
12 | 1.066 | 0.03238 | -0.123 | 32.916
12.5 | 0.942 | 0.09178 | -0.075 | 10.259
13 | 1.117 | 0.04054 | -0.123 | 27.557
13.5 | 1.112 | 0.05309 | -0.118 | 20.938

## 136. Re 16M Mach 0.50 (2)
BIGFOIL.COM POLAR EXPORT
GA 37A614
GA 37A614 |  |  |  | Cl Max: | 1.7069 | at alpha= | 12.5 | deg
XFOIL ncrit=9 |  |  |  | L/D Max: | 631.493 | at alpha= | -1 | deg
Re: | 16000000 |  |  | Cd Min: | 0.14979 | at alpha= | 17.5 | deg
Mach: | 0.5 |  |  | Cl=0 at alpha= | -4.0532 | deg
|  |  |  | @ Cl=0.1, Cd= | 0.00079033
|  |  |  | @ Cl=0.4, Cd= | 0.00067338
|  |  |  | @ Cl=0.6, Cd= | 0.0046759
alpha (deg) | Cl | Cd | Cm | Cl/Cd
-8.5 | -0.18 | 0.04872 | -0.0897 | -3.6946
-8 | -0.1952 | 0.0391 | -0.096 | -4.9923
-7.5 | -0.2105 | 0.02905 | -0.111 | -7.2461
-7 | -0.223 | 0.02024 | -0.1156 | -11.0178
-6.5 | -0.2207 | 0.01199 | -0.1167 | -18.407
-6 | -0.2116 | 0.00513 | -0.1148 | -41.2476
-5.5 | -0.1921 | 0.00156 | -0.1107 | -123.141
-5 | -0.1319 | 0.00106 | -0.1081 | -124.434
-4.5 | -0.063 | 0.00092 | -0.1066 | -68.4783
-4 | 0.0075 | 0.00085 | -0.1058 | 8.8235
-3.5 | 0.0776 | 0.0008 | -0.1053 | 97
-3 | 0.1471 | 0.00077 | -0.1051 | 191.039
-2.5 | 0.2166 | 0.00074 | -0.1052 | 292.7027
-2 | 0.286 | 0.00071 | -0.1055 | 402.8169
-1.5 | 0.3547 | 0.00068 | -0.1059 | 521.6176
-1 | 0.4231 | 0.00067 | -0.1064 | 631.4925
0 | 0.5698 | 0.00476 | -0.1102 | 119.7059
0.5 | 0.638 | 0.00457 | -0.1108 | 139.6061
1 | 0.7055 | 0.0044 | -0.1113 | 160.3409
1.5 | 0.7712 | 0.00414 | -0.1115 | 186.2802
2 | 0.8406 | 0.00416 | -0.1122 | 202.0673
2.5 | 0.91 | 0.00423 | -0.1128 | 215.13
3 | 0.9782 | 0.00429 | -0.1131 | 228.0186
3.5 | 1.0425 | 0.00436 | -0.1126 | 239.1055
4.5 | 1.1514 | 0.00575 | -0.1081 | 200.2435
5 | 1.2053 | 0.0065 | -0.1055 | 185.4308
5.5 | 1.2438 | 0.00768 | -0.1002 | 161.9531
6 | 1.29 | 0.00873 | -0.0963 | 147.7663
6.5 | 1.3276 | 0.00988 | -0.091 | 134.3725
7 | 1.368 | 0.01129 | -0.0868 | 121.1692
7.5 | 1.4086 | 0.01307 | -0.0832 | 107.7735
8 | 1.4453 | 0.01538 | -0.0797 | 93.9727
8.5 | 1.4804 | 0.01792 | -0.0762 | 82.6116
9 | 1.5158 | 0.02048 | -0.0727 | 74.0137
9.5 | 1.5513 | 0.02305 | -0.069 | 67.3015
10 | 1.5821 | 0.02593 | -0.065 | 61.0143
10.5 | 1.6097 | 0.02908 | -0.0608 | 55.3542
11 | 1.6364 | 0.03246 | -0.0566 | 50.4128
11.5 | 1.6643 | 0.03591 | -0.0526 | 46.3464
12 | 1.6884 | 0.03974 | -0.0484 | 42.4862
12.5 | 1.7069 | 0.04414 | -0.044 | 38.6701
13 | 1.7039 | 0.05026 | -0.0392 | 33.9017
13.5 | 1.6704 | 0.05882 | -0.0344 | 28.3985
14 | 1.6375 | 0.06775 | -0.0311 | 24.1697
14.5 | 1.5999 | 0.07755 | -0.0289 | 20.6306
15 | 1.5563 | 0.08855 | -0.0283 | 17.5754
15.5 | 1.5099 | 0.1005 | -0.0295 | 15.0239
16 | 1.4612 | 0.11353 | -0.0326 | 12.8706
16.5 | 1.445 | 0.12385 | -0.0358 | 11.6673
17 | 1.4111 | 0.13668 | -0.0414 | 10.3241
17.5 | 1.3814 | 0.14979 | -0.0482 | 9.2222

## 137. Re 18M Mach 0.00 (1)
BIGFOIL.COM POLAR EXPORT
GA 37A614
GA 37A614 |  |  |  | Cl Max: | 1.722 | at alpha= | 12.5 | deg
JavaFoil+Calcfoil stall+Eppler ext transition |  |  |  | L/D Max: | 133.991 | at alpha= | 4 | deg
Re: | 18000000 |  |  | Cd Min: | 0.00561 | at alpha= | 0.5 | deg
Mach: | 0 |  |  | Cl=0 at alpha= | -4.0932 | deg
|  |  |  | @ Cl=0.1, Cd= | 0.0061817
|  |  |  | @ Cl=0.4, Cd= | 0.0058649
|  |  |  | @ Cl=0.6, Cd= | 0.0056525
alpha (deg) | Cl | Cd | Cm | Cl/Cd
-16 | -0.465 | 0.10286 | -0.035 | -4.516
-15.5 | -0.474 | 0.09705 | -0.036 | -4.885
-15 | -0.481 | 0.09434 | -0.035 | -5.096
-14.5 | -0.49 | 0.08499 | -0.038 | -5.768
-14 | -0.496 | 0.07943 | -0.04 | -6.245
-13.5 | -0.502 | 0.07204 | -0.042 | -6.963
-13 | -0.505 | 0.06535 | -0.044 | -7.727
-12.5 | -0.521 | 0.0458 | -0.051 | -11.376
-12 | -0.553 | 0.02117 | -0.06 | -26.138
-11.5 | -0.571 | 0.01204 | -0.065 | -47.426
-11 | -0.572 | 0.00945 | -0.068 | -60.556
-10.5 | -0.555 | 0.00915 | -0.069 | -60.64
-10 | -0.534 | 0.00865 | -0.07 | -61.689
-9.5 | -0.508 | 0.00825 | -0.071 | -61.586
-9 | -0.478 | 0.00737 | -0.072 | -64.856
-8.5 | -0.443 | 0.00708 | -0.073 | -62.645
-8 | -0.405 | 0.0069 | -0.074 | -58.67
-7.5 | -0.363 | 0.00741 | -0.074 | -48.972
-7 | -0.317 | 0.00722 | -0.075 | -43.896
-6.5 | -0.268 | 0.00693 | -0.076 | -38.674
-6 | -0.216 | 0.00682 | -0.077 | -31.739
-5.5 | -0.162 | 0.00662 | -0.078 | -24.485
-5 | -0.106 | 0.00635 | -0.079 | -16.705
-4.5 | -0.048 | 0.0063 | -0.08 | -7.666
-4 | 0.011 | 0.0063 | -0.081 | 1.706
-3.5 | 0.071 | 0.00623 | -0.082 | 11.342
-3 | 0.131 | 0.00613 | -0.083 | 21.422
-2.5 | 0.192 | 0.00604 | -0.084 | 31.849
-2 | 0.253 | 0.0059 | -0.085 | 42.973
-1.5 | 0.315 | 0.00585 | -0.086 | 53.796
-1 | 0.377 | 0.00588 | -0.087 | 63.987
-0.5 | 0.438 | 0.00584 | -0.088 | 74.935
0 | 0.502 | 0.0057 | -0.089 | 88.015
0.5 | 0.563 | 0.00561 | -0.09 | 100.32
1 | 0.624 | 0.00568 | -0.091 | 109.976
1.5 | 0.686 | 0.00594 | -0.092 | 115.481
2 | 0.747 | 0.00622 | -0.093 | 120.15
2.5 | 0.808 | 0.0065 | -0.094 | 124.387
3 | 0.87 | 0.00673 | -0.095 | 129.23
3.5 | 0.931 | 0.00701 | -0.096 | 132.746
4 | 0.992 | 0.0074 | -0.097 | 133.991
4.5 | 1.048 | 0.00814 | -0.098 | 128.853
5 | 1.108 | 0.00861 | -0.099 | 128.672
5.5 | 1.166 | 0.00891 | -0.101 | 130.968
6 | 1.224 | 0.00939 | -0.102 | 130.328
6.5 | 1.279 | 0.00975 | -0.103 | 131.213
7 | 1.334 | 0.01034 | -0.103 | 128.966
7.5 | 1.387 | 0.01107 | -0.104 | 125.263
8 | 1.438 | 0.01152 | -0.105 | 124.886
8.5 | 1.486 | 0.01196 | -0.106 | 124.323
9 | 1.532 | 0.01196 | -0.107 | 128.08
9.5 | 1.574 | 0.01243 | -0.108 | 126.629
10 | 1.613 | 0.01293 | -0.109 | 124.786
10.5 | 1.649 | 0.01335 | -0.11 | 123.532
11 | 1.681 | 0.01393 | -0.111 | 120.633
11.5 | 1.702 | 0.01508 | -0.112 | 112.875
12 | 1.715 | 0.01579 | -0.113 | 108.618
12.5 | 1.722 | 0.01663 | -0.114 | 103.522
13 | 1.684 | 0.01809 | -0.112 | 93.061
13.5 | 1.673 | 0.01918 | -0.113 | 87.202
14 | 1.655 | 0.02039 | -0.113 | 81.211
14.5 | 1.631 | 0.022 | -0.113 | 74.136
15 | 1.602 | 0.02373 | -0.114 | 67.488
15.5 | 1.567 | 0.02559 | -0.114 | 61.233
16 | 1.529 | 0.02735 | -0.115 | 55.897
16.5 | 1.486 | 0.02989 | -0.115 | 49.698
17 | 1.44 | 0.03232 | -0.115 | 44.564
17.5 | 1.393 | 0.03475 | -0.116 | 40.086

## 138. Re 18M Mach 0.00 (2)
BIGFOIL.COM POLAR EXPORT
GA 37A614
GA 37A614 |  |  |  | Cl Max: | 1.9272 | at alpha= | 20 | deg
XFOIL ncrit=9 |  |  |  | L/D Max: | 180.863 | at alpha= | 2.5 | deg
Re: | 18000000 |  |  | Cd Min: | 0.05876 | at alpha= | 20 | deg
Mach: | 0 |  |  | Cl=0 at alpha= | -4.0877 | deg
|  |  |  | @ Cl=0.1, Cd= | 0.0051684
|  |  |  | @ Cl=0.4, Cd= | 0.004682
|  |  |  | @ Cl=0.6, Cd= | 0.004254
alpha (deg) | Cl | Cd | Cm | Cl/Cd
-20 | -1.6108 | 0.02305 | -0.0983 | -69.8829
-19.5 | -1.5914 | 0.02143 | -0.0955 | -74.2604
-19 | -1.5643 | 0.02016 | -0.0927 | -77.5942
-18.5 | -1.5274 | 0.01903 | -0.0912 | -80.2627
-18 | -1.4872 | 0.01798 | -0.0899 | -82.7141
-17.5 | -1.4442 | 0.01705 | -0.0888 | -84.7038
-17 | -1.3993 | 0.01618 | -0.0879 | -86.4833
-16.5 | -1.3529 | 0.01534 | -0.0872 | -88.1943
-16 | -1.3049 | 0.01461 | -0.0866 | -89.3155
-15.5 | -1.256 | 0.01388 | -0.086 | -90.4899
-15 | -1.206 | 0.01323 | -0.0856 | -91.1565
-14.5 | -1.1552 | 0.0126 | -0.0852 | -91.6825
-14 | -1.1034 | 0.01202 | -0.085 | -91.797
-13.5 | -1.0513 | 0.01146 | -0.0847 | -91.7365
-13 | -0.9985 | 0.01093 | -0.0846 | -91.3541
-12.5 | -0.9451 | 0.01043 | -0.0845 | -90.6136
-12 | -0.8913 | 0.00998 | -0.0844 | -89.3086
-11.5 | -0.837 | 0.00953 | -0.0844 | -87.8279
-11 | -0.7825 | 0.0091 | -0.0845 | -85.989
-10.5 | -0.7274 | 0.00871 | -0.0845 | -83.5132
-10 | -0.6722 | 0.00832 | -0.0846 | -80.7933
-9.5 | -0.6165 | 0.00798 | -0.0848 | -77.2556
-9 | -0.5608 | 0.0076 | -0.085 | -73.7895
-8.5 | -0.505 | 0.00724 | -0.0851 | -69.7514
-8 | -0.4488 | 0.00689 | -0.0853 | -65.1379
-7.5 | -0.3923 | 0.00658 | -0.0856 | -59.6201
-7 | -0.3354 | 0.00637 | -0.0859 | -52.6531
-6.5 | -0.2779 | 0.00617 | -0.0864 | -45.0405
-6 | -0.2204 | 0.006 | -0.0868 | -36.7333
-5 | -0.1052 | 0.00568 | -0.0878 | -18.5211
-4.5 | -0.0475 | 0.0055 | -0.0882 | -8.6364
-4 | 0.0101 | 0.00535 | -0.0887 | 1.8879
-3.5 | 0.068 | 0.00524 | -0.0893 | 12.9771
-3 | 0.1261 | 0.00511 | -0.0899 | 24.6771
-2.5 | 0.1842 | 0.00499 | -0.0905 | 36.9138
-2 | 0.2421 | 0.0049 | -0.0911 | 49.4082
-1.5 | 0.3001 | 0.00483 | -0.0917 | 62.1325
-1 | 0.3584 | 0.00474 | -0.0924 | 75.6118
-0.5 | 0.4158 | 0.00466 | -0.0929 | 89.2275
0 | 0.4732 | 0.00455 | -0.0935 | 104
0.5 | 0.5299 | 0.00443 | -0.094 | 119.6163
1 | 0.5866 | 0.00431 | -0.0945 | 136.1021
1.5 | 0.6416 | 0.00408 | -0.0948 | 157.2549
2 | 0.6977 | 0.00408 | -0.0952 | 171.0049
2.5 | 0.7542 | 0.00417 | -0.0957 | 180.8633
3 | 0.8058 | 0.00462 | -0.0954 | 174.4156
3.5 | 0.8557 | 0.00506 | -0.0948 | 169.1107
4.5 | 0.9583 | 0.00552 | -0.0942 | 173.6051
5 | 1.0055 | 0.00619 | -0.0932 | 162.4394
5.5 | 1.0566 | 0.00657 | -0.0928 | 160.8219
6 | 1.106 | 0.007 | -0.0921 | 158
6.5 | 1.1552 | 0.00738 | -0.0914 | 156.5312
7 | 1.2105 | 0.00784 | -0.0921 | 154.4005
7.5 | 1.265 | 0.0083 | -0.0928 | 152.4096
8 | 1.3126 | 0.00879 | -0.0919 | 149.3288
8.5 | 1.3601 | 0.00929 | -0.0911 | 146.4047
9 | 1.4067 | 0.0098 | -0.0902 | 143.5408
9.5 | 1.4518 | 0.01033 | -0.0891 | 140.5421
10 | 1.4943 | 0.01084 | -0.0875 | 137.8506
10.5 | 1.5314 | 0.01147 | -0.085 | 133.5135
11 | 1.5686 | 0.01216 | -0.0828 | 128.9967
11.5 | 1.6049 | 0.01297 | -0.0807 | 123.7394
12 | 1.6376 | 0.01405 | -0.0783 | 116.5552
12.5 | 1.6707 | 0.01523 | -0.0764 | 109.698
13 | 1.7032 | 0.01653 | -0.0746 | 103.0369
13.5 | 1.7317 | 0.01817 | -0.0726 | 95.3054
14 | 1.7581 | 0.02004 | -0.0706 | 87.7295
14.5 | 1.7835 | 0.02201 | -0.0687 | 81.0313
15 | 1.8027 | 0.02449 | -0.0664 | 73.6096
15.5 | 1.8226 | 0.02692 | -0.0643 | 67.7043
16 | 1.8386 | 0.02974 | -0.062 | 61.8225
16.5 | 1.8537 | 0.03271 | -0.06 | 56.6707
17 | 1.8689 | 0.03582 | -0.0582 | 52.1748
17.5 | 1.8807 | 0.03924 | -0.0564 | 47.9281
18.5 | 1.902 | 0.04659 | -0.0532 | 40.8242
19 | 1.9123 | 0.05039 | -0.052 | 37.95
19.5 | 1.9211 | 0.05445 | -0.0509 | 35.2819
20 | 1.9272 | 0.05876 | -0.0498 | 32.7978

## 139. Re 18M Mach 0.10 (1)
BIGFOIL.COM POLAR EXPORT
GA 37A614
GA 37A614 |  |  |  | Cl Max: | 1.713 | at alpha= | 12 | deg
JavaFoil+Calcfoil stall+Eppler ext transition |  |  |  | L/D Max: | 133.767 | at alpha= | 4 | deg
Re: | 18000000 |  |  | Cd Min: | 0.00565 | at alpha= | 0.5 | deg
Mach: | 0.1 |  |  | Cl=0 at alpha= | -4.0932 | deg
|  |  |  | @ Cl=0.1, Cd= | 0.0061167
|  |  |  | @ Cl=0.4, Cd= | 0.0058542
|  |  |  | @ Cl=0.6, Cd= | 0.0056829
alpha (deg) | Cl | Cd | Cm | Cl/Cd
-16 | -0.427 | 0.10414 | -0.035 | -4.102
-15.5 | -0.439 | 0.09802 | -0.036 | -4.483
-15 | -0.449 | 0.09527 | -0.035 | -4.714
-14.5 | -0.46 | 0.0875 | -0.037 | -5.258
-14 | -0.469 | 0.08193 | -0.039 | -5.72
-13.5 | -0.476 | 0.07591 | -0.04 | -6.265
-13 | -0.482 | 0.06908 | -0.043 | -6.972
-12.5 | -0.49 | 0.05769 | -0.047 | -8.496
-12 | -0.514 | 0.03428 | -0.056 | -15.001
-11.5 | -0.53 | 0.02079 | -0.061 | -25.494
-11 | -0.558 | 0.01012 | -0.068 | -55.145
-10.5 | -0.545 | 0.00939 | -0.069 | -58.07
-10 | -0.527 | 0.00874 | -0.07 | -60.231
-9.5 | -0.503 | 0.0083 | -0.071 | -60.55
-9 | -0.474 | 0.00739 | -0.072 | -64.233
-8.5 | -0.441 | 0.00712 | -0.073 | -61.983
-8 | -0.404 | 0.00717 | -0.074 | -56.329
-7.5 | -0.362 | 0.00737 | -0.075 | -49.198
-7 | -0.317 | 0.00718 | -0.076 | -44.179
-6.5 | -0.268 | 0.00699 | -0.077 | -38.382
-6 | -0.217 | 0.00677 | -0.078 | -32.033
-5.5 | -0.163 | 0.00668 | -0.079 | -24.339
-5 | -0.106 | 0.0064 | -0.08 | -16.636
-4.5 | -0.048 | 0.00623 | -0.081 | -7.784
-4 | 0.011 | 0.00626 | -0.082 | 1.725
-3.5 | 0.071 | 0.00615 | -0.083 | 11.551
-3 | 0.132 | 0.00608 | -0.084 | 21.685
-2.5 | 0.193 | 0.00599 | -0.085 | 32.251
-2 | 0.255 | 0.00586 | -0.086 | 43.497
-1.5 | 0.316 | 0.0059 | -0.087 | 53.619
-1 | 0.378 | 0.00584 | -0.088 | 64.78
-0.5 | 0.44 | 0.00588 | -0.089 | 74.761
0 | 0.504 | 0.00567 | -0.09 | 88.905
0.5 | 0.566 | 0.00565 | -0.091 | 100.098
1 | 0.628 | 0.00571 | -0.092 | 109.906
1.5 | 0.689 | 0.00597 | -0.093 | 115.455
2 | 0.751 | 0.00621 | -0.094 | 120.952
2.5 | 0.812 | 0.00649 | -0.095 | 125.102
3 | 0.874 | 0.00677 | -0.096 | 129.012
3.5 | 0.936 | 0.00706 | -0.097 | 132.524
4 | 0.997 | 0.00745 | -0.098 | 133.767
4.5 | 1.054 | 0.00812 | -0.099 | 129.783
5 | 1.114 | 0.00865 | -0.1 | 128.691
5.5 | 1.172 | 0.00899 | -0.101 | 130.4
6 | 1.229 | 0.00944 | -0.102 | 130.258
6.5 | 1.286 | 0.00982 | -0.103 | 130.949
7 | 1.34 | 0.01043 | -0.104 | 128.479
7.5 | 1.393 | 0.01153 | -0.105 | 120.844
8 | 1.445 | 0.01163 | -0.106 | 124.212
8.5 | 1.492 | 0.01206 | -0.107 | 123.767
9 | 1.537 | 0.01205 | -0.108 | 127.588
9.5 | 1.579 | 0.01257 | -0.109 | 125.592
10 | 1.618 | 0.0131 | -0.11 | 123.506
10.5 | 1.652 | 0.01355 | -0.111 | 121.978
11 | 1.683 | 0.01416 | -0.112 | 118.877
11.5 | 1.702 | 0.01536 | -0.112 | 110.857
12 | 1.713 | 0.01606 | -0.113 | 106.683
12.5 | 1.682 | 0.01746 | -0.112 | 96.336
13 | 1.674 | 0.01844 | -0.112 | 90.75
13.5 | 1.659 | 0.01959 | -0.113 | 84.684
14 | 1.637 | 0.02102 | -0.113 | 77.843
14.5 | 1.608 | 0.02261 | -0.114 | 71.098
15 | 1.573 | 0.02442 | -0.114 | 64.402
15.5 | 1.533 | 0.02627 | -0.115 | 58.342
16 | 1.488 | 0.02833 | -0.115 | 52.538
16.5 | 1.44 | 0.03068 | -0.115 | 46.929
17 | 1.387 | 0.03379 | -0.115 | 41.052

## 140. Re 18M Mach 0.10 (2)
BIGFOIL.COM POLAR EXPORT
GA 37A614
GA 37A614 |  |  |  | Cl Max: | 1.9193 | at alpha= | 20 | deg
XFOIL ncrit=9 |  |  |  | L/D Max: | 182.014 | at alpha= | 2.5 | deg
Re: | 18000000 |  |  | Cd Min: | 0.06206 | at alpha= | 20 | deg
Mach: | 0.1 |  |  | Cl=0 at alpha= | -4.0869 | deg
|  |  |  | @ Cl=0.1, Cd= | 0.0051744
|  |  |  | @ Cl=0.4, Cd= | 0.0046925
|  |  |  | @ Cl=0.6, Cd= | 0.0042684
alpha (deg) | Cl | Cd | Cm | Cl/Cd
-20 | -1.5686 | 0.02897 | -0.105 | -54.1457
-19.5 | -1.5656 | 0.02518 | -0.1046 | -62.1763
-19 | -1.5535 | 0.02277 | -0.1019 | -68.2257
-18.5 | -1.5324 | 0.02113 | -0.0983 | -72.5225
-18 | -1.4968 | 0.01974 | -0.0963 | -75.8257
-17.5 | -1.4564 | 0.01853 | -0.0946 | -78.5969
-17 | -1.413 | 0.01744 | -0.0932 | -81.0206
-16.5 | -1.3672 | 0.01642 | -0.092 | -83.2643
-16 | -1.3193 | 0.01554 | -0.0909 | -84.897
-15.5 | -1.2702 | 0.01469 | -0.09 | -86.467
-15 | -1.2197 | 0.01393 | -0.0893 | -87.5592
-14.5 | -1.1684 | 0.01321 | -0.0886 | -88.4481
-14 | -1.1159 | 0.01256 | -0.088 | -88.8455
-13.5 | -1.063 | 0.01193 | -0.0875 | -89.1031
-13 | -1.0094 | 0.01134 | -0.0872 | -89.0123
-12.5 | -0.9553 | 0.01079 | -0.0868 | -88.5357
-12 | -0.9007 | 0.01028 | -0.0866 | -87.6167
-11.5 | -0.8456 | 0.00979 | -0.0864 | -86.3739
-11 | -0.7904 | 0.00933 | -0.0862 | -84.716
-10.5 | -0.7345 | 0.0089 | -0.0862 | -82.5281
-10 | -0.6787 | 0.00847 | -0.0861 | -80.1299
-9.5 | -0.6223 | 0.00811 | -0.0861 | -76.7324
-8.5 | -0.5096 | 0.00734 | -0.0862 | -69.4278
-8 | -0.4527 | 0.00696 | -0.0863 | -65.0431
-7.5 | -0.3958 | 0.00664 | -0.0865 | -59.6084
-7 | -0.3384 | 0.0064 | -0.0867 | -52.875
-6.5 | -0.2803 | 0.00619 | -0.0871 | -45.2827
-6 | -0.2224 | 0.00602 | -0.0875 | -36.9435
-5.5 | -0.1644 | 0.00586 | -0.0879 | -28.0546
-5 | -0.1061 | 0.0057 | -0.0884 | -18.614
-4.5 | -0.048 | 0.00551 | -0.0889 | -8.7114
-4 | 0.0101 | 0.00536 | -0.0893 | 1.8843
-3.5 | 0.0684 | 0.00525 | -0.0898 | 13.0286
-3 | 0.1269 | 0.00511 | -0.0904 | 24.8337
-2.5 | 0.1854 | 0.005 | -0.091 | 37.08
-2 | 0.2437 | 0.00491 | -0.0916 | 49.6334
-1.5 | 0.302 | 0.00483 | -0.0922 | 62.5259
-1 | 0.3608 | 0.00474 | -0.0929 | 76.1181
-0.5 | 0.4186 | 0.00467 | -0.0935 | 89.636
0 | 0.4763 | 0.00456 | -0.094 | 104.4518
0.5 | 0.5333 | 0.00443 | -0.0945 | 120.3837
1 | 0.5904 | 0.00431 | -0.095 | 136.9838
1.5 | 0.6458 | 0.00407 | -0.0953 | 158.6732
2 | 0.7022 | 0.00408 | -0.0957 | 172.1078
2.5 | 0.759 | 0.00417 | -0.0962 | 182.0144
3 | 0.8114 | 0.00459 | -0.096 | 176.7756
3.5 | 0.8612 | 0.00506 | -0.0953 | 170.1976
4 | 0.9129 | 0.00527 | -0.095 | 173.2258
4.5 | 0.9643 | 0.00553 | -0.0946 | 174.3761
5 | 1.0117 | 0.00621 | -0.0936 | 162.9147
5.5 | 1.0629 | 0.0066 | -0.0932 | 161.0455
6 | 1.1124 | 0.00705 | -0.0924 | 157.7872
6.5 | 1.162 | 0.00743 | -0.0916 | 156.393
7 | 1.2179 | 0.0079 | -0.0924 | 154.1646
7.5 | 1.2719 | 0.00836 | -0.0928 | 152.1411
8 | 1.3196 | 0.00888 | -0.0918 | 148.6036
8.5 | 1.3673 | 0.00938 | -0.091 | 145.7676
9 | 1.4139 | 0.0099 | -0.0899 | 142.8182
9.5 | 1.4586 | 0.01046 | -0.0886 | 139.4455
10 | 1.4989 | 0.011 | -0.0864 | 136.2636
10.5 | 1.5359 | 0.01169 | -0.0838 | 131.3858
11 | 1.5736 | 0.01242 | -0.0817 | 126.6989
11.5 | 1.6094 | 0.01333 | -0.0795 | 120.7352
12 | 1.6421 | 0.01451 | -0.0771 | 113.1702
12.5 | 1.6754 | 0.01576 | -0.0751 | 106.3071
13 | 1.7076 | 0.0172 | -0.0733 | 99.2791
13.5 | 1.7347 | 0.01903 | -0.0712 | 91.1561
14 | 1.7617 | 0.02094 | -0.0692 | 84.1309
14.5 | 1.7845 | 0.02319 | -0.067 | 76.9513
15 | 1.8042 | 0.02568 | -0.0647 | 70.257
15.5 | 1.8215 | 0.02843 | -0.0624 | 64.0696
16 | 1.8371 | 0.03138 | -0.0601 | 58.5437
16.5 | 1.854 | 0.03433 | -0.0582 | 54.0052
17 | 1.8666 | 0.03776 | -0.0562 | 49.4333
17.5 | 1.8768 | 0.04147 | -0.0543 | 45.2568
18 | 1.8877 | 0.04524 | -0.0527 | 41.7263
18.5 | 1.8987 | 0.04902 | -0.0513 | 38.7332
19 | 1.908 | 0.05307 | -0.05 | 35.9525
19.5 | 1.9151 | 0.0574 | -0.0489 | 33.3641
20 | 1.9193 | 0.06206 | -0.0478 | 30.9265

## 141. Re 18M Mach 0.25 (1)
BIGFOIL.COM POLAR EXPORT
GA 37A614
GA 37A614 |  |  |  | Cl Max: | 1.687 | at alpha= | 11 | deg
JavaFoil+Calcfoil stall+Eppler ext transition |  |  |  | L/D Max: | 134.4 | at alpha= | 4 | deg
Re: | 18000000 |  |  | Cd Min: | 0.0057 | at alpha= | 0.5 | deg
Mach: | 0.25 |  |  | Cl=0 at alpha= | -4.0902 | deg
|  |  |  | @ Cl=0.1, Cd= | 0.0062077
|  |  |  | @ Cl=0.4, Cd= | 0.0058457
|  |  |  | @ Cl=0.6, Cd= | 0.0057143
alpha (deg) | Cl | Cd | Cm | Cl/Cd
-14.5 | -0.174 | 0.09406 | -0.036 | -1.853
-14 | -0.221 | 0.0886 | -0.037 | -2.493
-13.5 | -0.26 | 0.08359 | -0.038 | -3.106
-13 | -0.293 | 0.07881 | -0.038 | -3.718
-12.5 | -0.322 | 0.07315 | -0.04 | -4.402
-12 | -0.346 | 0.06924 | -0.041 | -4.992
-11.5 | -0.364 | 0.06592 | -0.041 | -5.516
-11 | -0.377 | 0.06065 | -0.044 | -6.224
-10.5 | -0.384 | 0.05711 | -0.045 | -6.729
-10 | -0.39 | 0.04899 | -0.049 | -7.952
-9.5 | -0.448 | 0.0107 | -0.071 | -41.847
-9 | -0.443 | 0.00788 | -0.074 | -56.284
-8.5 | -0.421 | 0.00799 | -0.075 | -52.709
-8 | -0.392 | 0.00714 | -0.076 | -54.911
-7.5 | -0.357 | 0.00733 | -0.077 | -48.682
-7 | -0.316 | 0.00743 | -0.078 | -42.455
-6.5 | -0.269 | 0.00723 | -0.079 | -37.257
-6 | -0.219 | 0.00704 | -0.08 | -31.133
-5.5 | -0.165 | 0.0068 | -0.081 | -24.287
-5 | -0.108 | 0.0065 | -0.082 | -16.682
-4.5 | -0.05 | 0.00631 | -0.083 | -7.852
-4 | 0.011 | 0.00624 | -0.084 | 1.772
-3.5 | 0.073 | 0.00626 | -0.085 | 11.641
-3 | 0.135 | 0.00614 | -0.086 | 22.061
-2.5 | 0.198 | 0.00605 | -0.087 | 32.804
-2 | 0.262 | 0.0059 | -0.088 | 44.32
-1.5 | 0.325 | 0.00599 | -0.089 | 54.257
-1 | 0.389 | 0.00583 | -0.09 | 66.716
-0.5 | 0.452 | 0.00592 | -0.091 | 76.285
0 | 0.518 | 0.00572 | -0.092 | 90.605
0.5 | 0.582 | 0.0057 | -0.093 | 102.013
1 | 0.645 | 0.00575 | -0.094 | 112.247
1.5 | 0.708 | 0.00597 | -0.095 | 118.598
2 | 0.772 | 0.00628 | -0.097 | 122.798
2.5 | 0.835 | 0.0066 | -0.098 | 126.458
3 | 0.898 | 0.0069 | -0.099 | 130.218
3.5 | 0.961 | 0.00724 | -0.1 | 132.782
4 | 1.025 | 0.00762 | -0.101 | 134.4
4.5 | 1.082 | 0.00841 | -0.102 | 128.765
5 | 1.144 | 0.00901 | -0.103 | 127.002
5.5 | 1.204 | 0.0093 | -0.104 | 129.434
6 | 1.262 | 0.00983 | -0.105 | 128.355
6.5 | 1.319 | 0.01091 | -0.106 | 120.837
7 | 1.374 | 0.01096 | -0.107 | 125.319
7.5 | 1.427 | 0.01153 | -0.108 | 123.748
8 | 1.478 | 0.01219 | -0.109 | 121.261
8.5 | 1.524 | 0.0127 | -0.11 | 120.049
9 | 1.567 | 0.01288 | -0.111 | 121.603
9.5 | 1.605 | 0.01331 | -0.112 | 120.574
10 | 1.638 | 0.01404 | -0.113 | 116.675
10.5 | 1.666 | 0.01451 | -0.114 | 114.812
11 | 1.687 | 0.01519 | -0.115 | 111.112
11.5 | 1.658 | 0.01725 | -0.113 | 96.137
12 | 1.646 | 0.01831 | -0.114 | 89.883
12.5 | 1.622 | 0.01958 | -0.114 | 82.826
13 | 1.586 | 0.02095 | -0.115 | 75.715
13.5 | 1.538 | 0.02262 | -0.115 | 68.011
14 | 1.477 | 0.02508 | -0.115 | 58.875
14.5 | 1.405 | 0.0274 | -0.116 | 51.291
15 | 1.323 | 0.03033 | -0.116 | 43.637
15.5 | 1.233 | 0.03333 | -0.116 | 36.997
16 | 1.134 | 0.0375 | -0.116 | 30.226

## 142. Re 18M Mach 0.25 (2)
BIGFOIL.COM POLAR EXPORT
GA 37A614
GA 37A614 |  |  |  | Cl Max: | 1.8796 | at alpha= | 19 | deg
XFOIL ncrit=9 |  |  |  | L/D Max: | 190.158 | at alpha= | 3 | deg
Re: | 18000000 |  |  | Cd Min: | 0.1622 | at alpha= | -16 | deg
Mach: | 0.25 |  |  | Cl=0 at alpha= | -4.0811 | deg
|  |  |  | @ Cl=0.1, Cd= | 0.0052169
|  |  |  | @ Cl=0.4, Cd= | 0.0047248
|  |  |  | @ Cl=0.6, Cd= | 0.0043362
alpha (deg) | Cl | Cd | Cm | Cl/Cd
-16 | -0.4702 | 0.1622 | -0.0203 | -2.8989
-15.5 | -0.5153 | 0.14092 | -0.03 | -3.6567
-15 | -0.9631 | 0.05547 | -0.0881 | -17.3625
-14.5 | -1.0062 | 0.0375 | -0.1092 | -26.832
-14 | -1.0458 | 0.02942 | -0.1114 | -35.5472
-13.5 | -1.0575 | 0.02292 | -0.1084 | -46.1387
-13 | -1.0349 | 0.01852 | -0.1055 | -55.8801
-12.5 | -0.9935 | 0.01576 | -0.103 | -63.0393
-12 | -0.9427 | 0.01399 | -0.1009 | -67.3838
-11.5 | -0.8878 | 0.01264 | -0.0992 | -70.2373
-11 | -0.8309 | 0.01157 | -0.0976 | -71.815
-10.5 | -0.7723 | 0.0107 | -0.0964 | -72.1776
-10 | -0.7138 | 0.00988 | -0.0952 | -72.247
-9.5 | -0.6538 | 0.00925 | -0.0944 | -70.6811
-9 | -0.5945 | 0.00861 | -0.0936 | -69.0476
-8.5 | -0.535 | 0.00801 | -0.0929 | -66.7915
-8 | -0.4754 | 0.00744 | -0.0923 | -63.8978
-7.5 | -0.4154 | 0.00701 | -0.0918 | -59.2582
-7 | -0.3548 | 0.00665 | -0.0916 | -53.3534
-6.5 | -0.2941 | 0.00636 | -0.0915 | -46.2421
-6 | -0.2333 | 0.00614 | -0.0916 | -37.9967
-5.5 | -0.1723 | 0.00596 | -0.0917 | -28.9094
-5 | -0.1113 | 0.00577 | -0.092 | -19.2894
-4.5 | -0.0506 | 0.00559 | -0.0923 | -9.0519
-4 | 0.0098 | 0.00543 | -0.0926 | 1.8048
-3.5 | 0.0705 | 0.00528 | -0.093 | 13.3523
-3 | 0.1313 | 0.00515 | -0.0935 | 25.4951
-2.5 | 0.1919 | 0.00504 | -0.094 | 38.0754
-2 | 0.2523 | 0.00495 | -0.0946 | 50.9697
-1.5 | 0.3129 | 0.00484 | -0.0952 | 64.6488
-1 | 0.3736 | 0.00476 | -0.0959 | 78.4874
-0.5 | 0.4336 | 0.00468 | -0.0965 | 92.6496
0 | 0.4934 | 0.00456 | -0.097 | 108.2018
0.5 | 0.5521 | 0.00444 | -0.0975 | 124.3468
2 | 0.7274 | 0.00406 | -0.0988 | 179.1626
2.5 | 0.7863 | 0.00416 | -0.0993 | 189.0144
3 | 0.8424 | 0.00443 | -0.0993 | 190.158
3.5 | 0.8911 | 0.0051 | -0.0981 | 174.7255
4 | 0.9444 | 0.00531 | -0.0976 | 177.8531
4.5 | 0.9978 | 0.00558 | -0.0972 | 178.8172
5.5 | 1.0978 | 0.00679 | -0.095 | 161.6789
6 | 1.1475 | 0.00729 | -0.0937 | 157.4074
6.5 | 1.1994 | 0.00774 | -0.0929 | 154.9612
7 | 1.2583 | 0.00825 | -0.0936 | 152.5212
7.5 | 1.3086 | 0.00879 | -0.0925 | 148.8737
8 | 1.3569 | 0.00937 | -0.091 | 144.8132
8.5 | 1.4036 | 0.00997 | -0.0893 | 140.7823
9 | 1.4448 | 0.01058 | -0.0865 | 136.5595
9.5 | 1.4841 | 0.01132 | -0.0835 | 131.1042
10 | 1.5224 | 0.01221 | -0.0808 | 124.6847
10.5 | 1.5606 | 0.01324 | -0.0783 | 117.8701
11 | 1.5987 | 0.01441 | -0.076 | 110.9438
11.5 | 1.633 | 0.0159 | -0.0736 | 102.7044
12 | 1.6658 | 0.01763 | -0.0713 | 94.4867
12.5 | 1.6981 | 0.01947 | -0.0691 | 87.2162
13 | 1.7248 | 0.02175 | -0.0666 | 79.3011
13.5 | 1.7502 | 0.02413 | -0.064 | 72.5321
14 | 1.768 | 0.02708 | -0.061 | 65.288
14.5 | 1.7874 | 0.03003 | -0.0583 | 59.5205
15 | 1.8016 | 0.03347 | -0.0555 | 53.8273
15.5 | 1.8187 | 0.03686 | -0.0532 | 49.3407
16 | 1.8317 | 0.04061 | -0.0508 | 45.1047
16.5 | 1.8437 | 0.04459 | -0.0485 | 41.3478
17 | 1.8564 | 0.04859 | -0.0466 | 38.2054
17.5 | 1.867 | 0.05288 | -0.0447 | 35.3064
18 | 1.8744 | 0.05761 | -0.0431 | 32.536
18.5 | 1.878 | 0.06274 | -0.0416 | 29.9331
19 | 1.8796 | 0.06824 | -0.0403 | 27.544
19.5 | 1.8787 | 0.07405 | -0.0393 | 25.3707
20 | 1.876 | 0.08021 | -0.0387 | 23.3886

## 143. Re 18M Mach 0.50 (1)
BIGFOIL.COM POLAR EXPORT
GA 37A614
GA 37A614 |  |  |  | Cl Max: | 1.564 | at alpha= | 8.5 | deg
JavaFoil+Calcfoil stall+Eppler ext transition |  |  |  | L/D Max: | 133.384 | at alpha= | 3.5 | deg
Re: | 18000000 |  |  | Cd Min: | 0.00599 | at alpha= | 0.5 | deg
Mach: | 0.5 |  |  | Cl=0 at alpha= | -4.0923 | deg
|  |  |  | @ Cl=0.1, Cd= | 0.0064714
|  |  |  | @ Cl=0.4, Cd= | 0.0061848
|  |  |  | @ Cl=0.6, Cd= | 0.0060041
alpha (deg) | Cl | Cd | Cm | Cl/Cd
-20 | -0.888 | 0.18227 | -0.036 | -4.87
-19.5 | -0.861 | 0.17701 | -0.037 | -4.863
-19 | -0.835 | 0.15557 | -0.037 | -5.364
-18.5 | -0.808 | 0.14475 | -0.038 | -5.582
-18 | -0.781 | 0.13838 | -0.039 | -5.641
-17.5 | -0.753 | 0.13209 | -0.039 | -5.7
-17 | -0.726 | 0.12018 | -0.04 | -6.043
-16.5 | -0.698 | 0.11681 | -0.04 | -5.976
-16 | -0.67 | 0.11306 | -0.04 | -5.924
-15.5 | -0.641 | 0.11012 | -0.039 | -5.823
-15 | -0.613 | 0.10675 | -0.039 | -5.74
-14.5 | -0.585 | 0.09853 | -0.039 | -5.938
-14 | -0.557 | 0.09465 | -0.04 | -5.89
-13.5 | -0.53 | 0.09041 | -0.04 | -5.859
-13 | -0.502 | 0.09161 | -0.041 | -5.48
-12.5 | -0.474 | 0.085 | -0.041 | -5.581
-12 | -0.447 | 0.078 | -0.042 | -5.726
-11.5 | -0.42 | 0.071 | -0.044 | -5.913
-11 | -0.393 | 0.06519 | -0.047 | -6.029
-10.5 | -0.367 | 0.05859 | -0.05 | -6.263
-10 | -0.345 | 0.0472 | -0.057 | -7.311
-9.5 | -0.363 | 0.01233 | -0.079 | -29.473
-9 | -0.277 | 0.05765 | -0.042 | -4.809
-8.5 | -0.25 | 0.05114 | -0.046 | -4.896
-8 | -0.228 | 0.03892 | -0.059 | -5.864
-7.5 | -0.237 | 0.00775 | -0.086 | -30.595
-7 | -0.202 | 0.00859 | -0.087 | -23.558
-6.5 | -0.168 | 0.00809 | -0.088 | -20.742
-6 | -0.133 | 0.00796 | -0.089 | -16.72
-5.5 | -0.15 | 0.00715 | -0.09 | -21.008
-5 | -0.111 | 0.00677 | -0.092 | -16.333
-4.5 | -0.053 | 0.00697 | -0.093 | -7.568
-4 | 0.012 | 0.00661 | -0.094 | 1.821
-3.5 | 0.08 | 0.0065 | -0.095 | 12.339
-3 | 0.15 | 0.0064 | -0.096 | 23.448
-2.5 | 0.221 | 0.00642 | -0.097 | 34.373
-2 | 0.292 | 0.00631 | -0.099 | 46.177
-1.5 | 0.363 | 0.00619 | -0.1 | 58.553
-1 | 0.434 | 0.00618 | -0.101 | 70.308
-0.5 | 0.505 | 0.00615 | -0.102 | 82.025
0 | 0.579 | 0.00601 | -0.103 | 96.332
0.5 | 0.65 | 0.00599 | -0.104 | 108.49
1 | 0.721 | 0.00603 | -0.106 | 119.607
1.5 | 0.792 | 0.00627 | -0.107 | 126.206
2 | 0.863 | 0.00674 | -0.108 | 127.932
2.5 | 0.933 | 0.0072 | -0.109 | 129.617
3 | 1.004 | 0.00764 | -0.11 | 131.455
3.5 | 1.075 | 0.00806 | -0.111 | 133.384
4 | 1.146 | 0.00865 | -0.112 | 132.481
4.5 | 1.207 | 0.00927 | -0.114 | 130.218
5 | 1.275 | 0.01064 | -0.115 | 119.77
5.5 | 1.339 | 0.01156 | -0.116 | 115.877
6 | 1.401 | 0.01235 | -0.117 | 113.405
6.5 | 1.458 | 0.01264 | -0.118 | 115.371
7 | 1.51 | 0.01382 | -0.119 | 109.225
7.5 | 1.555 | 0.01468 | -0.121 | 105.926
8 | 1.556 | 0.01656 | -0.119 | 93.966
8.5 | 1.564 | 0.01744 | -0.12 | 89.702
9 | 1.539 | 0.01878 | -0.12 | 81.958
9.5 | 1.443 | 0.02057 | -0.121 | 70.165
10 | 0.953 | 0.0229 | -0.121 | 41.612
10.5 | 0.982 | 0.02508 | -0.122 | 39.139
11 | 1.013 | 0.02572 | -0.122 | 39.401
11.5 | 1.039 | 0.02969 | -0.122 | 34.987
12 | 1.067 | 0.0315 | -0.123 | 33.885
12.5 | 0.948 | 0.08801 | -0.081 | 10.772
13 | 1.119 | 0.0394 | -0.123 | 28.407
13.5 | 0.997 | 0.10489 | -0.077 | 9.504

## 144. Re 18M Mach 0.50 (2)
BIGFOIL.COM POLAR EXPORT
GA 37A614
GA 37A614 |  |  |  | Cl Max: | 1.7217 | at alpha= | 12.5 | deg
XFOIL ncrit=9 |  |  |  | L/D Max: | 226.505 | at alpha= | 3 | deg
Re: | 18000000 |  |  | Cd Min: | 0.04949 | at alpha= | 13 | deg
Mach: | 0.5 |  |  | Cl=0 at alpha= | -99 | deg
|  |  |  | @ Cl=0.1, Cd= | 0.00468
|  |  |  | @ Cl=0.4, Cd= | 0.00468
|  |  |  | @ Cl=0.6, Cd= | 0.0046148
alpha (deg) | Cl | Cd | Cm | Cl/Cd
0 | 0.5704 | 0.00468 | -0.1104 | 121.8803
0.5 | 0.6385 | 0.00453 | -0.1109 | 140.9492
1 | 0.7068 | 0.00438 | -0.1115 | 161.3699
2 | 0.8409 | 0.00413 | -0.1122 | 203.6077
2.5 | 0.9102 | 0.00421 | -0.1128 | 216.1995
3 | 0.9785 | 0.00432 | -0.1131 | 226.5046
3.5 | 1.0403 | 0.00463 | -0.1123 | 224.6868
4 | 1.0922 | 0.00532 | -0.1097 | 205.3008
4.5 | 1.1498 | 0.00589 | -0.1079 | 195.2122
5 | 1.2033 | 0.00668 | -0.1053 | 180.1347
5.5 | 1.2468 | 0.00774 | -0.1009 | 161.0853
6 | 1.2916 | 0.00861 | -0.0964 | 150.0116
6.5 | 1.3307 | 0.00975 | -0.0914 | 136.4821
7 | 1.3749 | 0.01096 | -0.0875 | 125.4471
7.5 | 1.4137 | 0.01278 | -0.0836 | 110.6182
8 | 1.4512 | 0.01502 | -0.0802 | 96.6178
8.5 | 1.4899 | 0.01733 | -0.0769 | 85.9723
9 | 1.5267 | 0.01981 | -0.0734 | 77.0671
9.5 | 1.5629 | 0.02236 | -0.0698 | 69.8971
10 | 1.5939 | 0.02523 | -0.0657 | 63.1748
10.5 | 1.6217 | 0.02836 | -0.0614 | 57.1827
11 | 1.6516 | 0.03149 | -0.0573 | 52.4484
11.5 | 1.6785 | 0.03501 | -0.0531 | 47.9434
12 | 1.7028 | 0.03882 | -0.0489 | 43.864
12.5 | 1.7217 | 0.04318 | -0.0443 | 39.8726
13 | 1.7152 | 0.04949 | -0.0393 | 34.6575

## 145. Re 20M Mach 0.00 (1)
BIGFOIL.COM POLAR EXPORT
GA 37A614
GA 37A614 |  |  |  | Cl Max: | 1.722 | at alpha= | 12.5 | deg
JavaFoil+Calcfoil stall+Eppler ext transition |  |  |  | L/D Max: | 133.493 | at alpha= | 4 | deg
Re: | 20000000 |  |  | Cd Min: | 0.00574 | at alpha= | 0.5 | deg
Mach: | 0 |  |  | Cl=0 at alpha= | -4.0932 | deg
|  |  |  | @ Cl=0.1, Cd= | 0.0060962
|  |  |  | @ Cl=0.4, Cd= | 0.0058777
|  |  |  | @ Cl=0.6, Cd= | 0.005837
alpha (deg) | Cl | Cd | Cm | Cl/Cd
-16 | -0.465 | 0.10209 | -0.035 | -4.553
-15.5 | -0.475 | 0.09601 | -0.036 | -4.943
-15 | -0.481 | 0.09315 | -0.036 | -5.165
-14.5 | -0.491 | 0.08379 | -0.039 | -5.86
-14 | -0.498 | 0.07724 | -0.041 | -6.443
-13.5 | -0.503 | 0.07008 | -0.043 | -7.179
-13 | -0.508 | 0.06223 | -0.046 | -8.167
-12.5 | -0.504 | 0.06088 | -0.045 | -8.286
-12 | -0.539 | 0.02799 | -0.058 | -19.276
-11.5 | -0.556 | 0.01599 | -0.063 | -34.756
-11 | -0.572 | 0.00933 | -0.068 | -61.291
-10.5 | -0.555 | 0.00893 | -0.069 | -62.115
-10 | -0.534 | 0.00847 | -0.07 | -62.983
-9.5 | -0.508 | 0.00816 | -0.071 | -62.219
-9 | -0.478 | 0.00776 | -0.072 | -61.539
-8.5 | -0.443 | 0.00696 | -0.073 | -63.729
-8 | -0.405 | 0.007 | -0.074 | -57.821
-7.5 | -0.363 | 0.00729 | -0.074 | -49.789
-7 | -0.317 | 0.00709 | -0.075 | -44.723
-6.5 | -0.268 | 0.00691 | -0.076 | -38.793
-6 | -0.216 | 0.00636 | -0.077 | -34.006
-5.5 | -0.162 | 0.00624 | -0.078 | -25.991
-5 | -0.106 | 0.00625 | -0.079 | -16.955
-4.5 | -0.048 | 0.00618 | -0.08 | -7.817
-4 | 0.011 | 0.00619 | -0.081 | 1.735
-3.5 | 0.071 | 0.00613 | -0.082 | 11.537
-3 | 0.131 | 0.00606 | -0.083 | 21.676
-2.5 | 0.192 | 0.00593 | -0.084 | 32.439
-2 | 0.253 | 0.00579 | -0.085 | 43.75
-1.5 | 0.315 | 0.00589 | -0.086 | 53.457
-1 | 0.377 | 0.00584 | -0.087 | 64.448
-0.5 | 0.438 | 0.00594 | -0.088 | 73.72
0 | 0.502 | 0.00588 | -0.089 | 85.287
0.5 | 0.563 | 0.00574 | -0.09 | 98.178
1 | 0.624 | 0.0059 | -0.091 | 105.888
1.5 | 0.686 | 0.00616 | -0.092 | 111.238
2 | 0.747 | 0.00633 | -0.093 | 118.001
2.5 | 0.808 | 0.00654 | -0.094 | 123.685
3 | 0.87 | 0.00673 | -0.095 | 129.281
3.5 | 0.931 | 0.00706 | -0.097 | 131.898
4 | 0.992 | 0.00743 | -0.098 | 133.493
4.5 | 1.048 | 0.00817 | -0.099 | 128.407
5 | 1.108 | 0.00863 | -0.099 | 128.331
5.5 | 1.166 | 0.00886 | -0.101 | 131.719
6 | 1.224 | 0.00932 | -0.102 | 131.247
6.5 | 1.279 | 0.00978 | -0.102 | 130.824
7 | 1.334 | 0.01064 | -0.103 | 125.363
7.5 | 1.387 | 0.01091 | -0.104 | 127.135
8 | 1.438 | 0.01134 | -0.105 | 126.883
8.5 | 1.486 | 0.01176 | -0.106 | 126.375
9 | 1.532 | 0.01221 | -0.107 | 125.465
9.5 | 1.574 | 0.01227 | -0.108 | 128.297
10 | 1.613 | 0.01288 | -0.109 | 125.272
10.5 | 1.649 | 0.01328 | -0.11 | 124.166
11 | 1.681 | 0.01368 | -0.111 | 122.859
11.5 | 1.702 | 0.01487 | -0.112 | 114.466
12 | 1.715 | 0.01553 | -0.113 | 110.421
12.5 | 1.722 | 0.0163 | -0.114 | 105.632
13 | 1.685 | 0.01777 | -0.112 | 94.834
13.5 | 1.674 | 0.01884 | -0.113 | 88.879
14 | 1.657 | 0.01998 | -0.113 | 82.943
14.5 | 1.633 | 0.02158 | -0.114 | 75.654
15 | 1.603 | 0.02323 | -0.114 | 69.008
15.5 | 1.569 | 0.02506 | -0.114 | 62.594
16 | 1.53 | 0.02687 | -0.115 | 56.949
16.5 | 1.487 | 0.02923 | -0.115 | 50.885
17 | 1.442 | 0.03167 | -0.115 | 45.523
17.5 | 1.394 | 0.03422 | -0.116 | 40.744

## 146. Re 20M Mach 0.00 (2)
BIGFOIL.COM POLAR EXPORT
GA 37A614
GA 37A614 |  |  |  | Cl Max: | 1.9379 | at alpha= | 20 | deg
XFOIL ncrit=9 |  |  |  | L/D Max: | 178.531 | at alpha= | 2.5 | deg
Re: | 20000000 |  |  | Cd Min: | 0.05769 | at alpha= | 20 | deg
Mach: | 0 |  |  | Cl=0 at alpha= | -4.0859 | deg
|  |  |  | @ Cl=0.1, Cd= | 0.0050784
|  |  |  | @ Cl=0.4, Cd= | 0.0046267
|  |  |  | @ Cl=0.6, Cd= | 0.0042752
alpha (deg) | Cl | Cd | Cm | Cl/Cd
-20 | -1.6301 | 0.02192 | -0.097 | -74.3659
-19.5 | -1.6079 | 0.0205 | -0.0939 | -78.4341
-19 | -1.5753 | 0.01933 | -0.0918 | -81.4951
-18.5 | -1.5366 | 0.01827 | -0.0904 | -84.1051
-18 | -1.4951 | 0.01729 | -0.0892 | -86.4719
-17.5 | -1.4512 | 0.01639 | -0.0882 | -88.5418
-17 | -1.4055 | 0.01556 | -0.0874 | -90.3278
-16.5 | -1.3584 | 0.01477 | -0.0867 | -91.9702
-16 | -1.3098 | 0.01406 | -0.0861 | -93.1579
-15.5 | -1.2605 | 0.01338 | -0.0856 | -94.2078
-15 | -1.21 | 0.01275 | -0.0852 | -94.902
-14.5 | -1.1588 | 0.01215 | -0.0849 | -95.3745
-14 | -1.1068 | 0.01161 | -0.0846 | -95.3316
-13.5 | -1.0543 | 0.01106 | -0.0844 | -95.3255
-13 | -1.0012 | 0.01057 | -0.0843 | -94.7209
-12.5 | -0.9476 | 0.01009 | -0.0842 | -93.9148
-12 | -0.8935 | 0.00966 | -0.0842 | -92.4948
-11.5 | -0.839 | 0.00923 | -0.0842 | -90.8992
-11 | -0.7843 | 0.00883 | -0.0842 | -88.8222
-10.5 | -0.729 | 0.00845 | -0.0843 | -86.2722
-10 | -0.6737 | 0.00809 | -0.0844 | -83.2756
-9.5 | -0.6177 | 0.00776 | -0.0846 | -79.6005
-9 | -0.5618 | 0.00744 | -0.0848 | -75.5108
-8 | -0.4492 | 0.0068 | -0.0853 | -66.0588
-7.5 | -0.3929 | 0.00648 | -0.0855 | -60.6327
-7 | -0.3358 | 0.00625 | -0.0859 | -53.728
-6.5 | -0.2784 | 0.00605 | -0.0863 | -46.0165
-6 | -0.221 | 0.0059 | -0.0867 | -37.4576
-5.5 | -0.1633 | 0.00574 | -0.0872 | -28.4495
-5 | -0.1054 | 0.00558 | -0.0878 | -18.8889
-4.5 | -0.0477 | 0.00542 | -0.0882 | -8.8007
-4 | 0.0099 | 0.00527 | -0.0887 | 1.8786
-3.5 | 0.068 | 0.00515 | -0.0893 | 13.2039
-3 | 0.1261 | 0.00502 | -0.0899 | 25.1195
-2.5 | 0.1842 | 0.00492 | -0.0905 | 37.439
-2 | 0.2421 | 0.00484 | -0.0911 | 50.0207
-1.5 | 0.3003 | 0.00474 | -0.0918 | 63.3544
-1 | 0.3584 | 0.00467 | -0.0924 | 76.7452
-0.5 | 0.416 | 0.00461 | -0.093 | 90.2386
0 | 0.473 | 0.00454 | -0.0935 | 104.185
0.5 | 0.5302 | 0.0044 | -0.094 | 120.5
1 | 0.587 | 0.00432 | -0.0946 | 135.8796
1.5 | 0.6421 | 0.00413 | -0.0948 | 155.4722
2 | 0.6978 | 0.00408 | -0.0952 | 171.0294
2.5 | 0.7534 | 0.00422 | -0.0956 | 178.5308
3.5 | 0.8548 | 0.00522 | -0.0946 | 163.7548
4 | 0.9076 | 0.0054 | -0.0946 | 168.0741
4.5 | 0.958 | 0.00569 | -0.0941 | 168.3656
5 | 1.0064 | 0.00622 | -0.0934 | 161.8006
5.5 | 1.0576 | 0.00661 | -0.0931 | 160
6 | 1.1083 | 0.00698 | -0.0927 | 158.7822
6.5 | 1.1579 | 0.00735 | -0.092 | 157.5374
7 | 1.2088 | 0.00772 | -0.0917 | 156.5803
7.5 | 1.2648 | 0.00819 | -0.0926 | 154.4322
8 | 1.3146 | 0.00867 | -0.0923 | 151.6263
8.5 | 1.3628 | 0.00913 | -0.0916 | 149.2662
9 | 1.4095 | 0.00964 | -0.0907 | 146.2137
9.5 | 1.4556 | 0.01014 | -0.0897 | 143.5503
10 | 1.4992 | 0.01066 | -0.0884 | 140.6379
10.5 | 1.537 | 0.01124 | -0.0859 | 136.7438
11 | 1.575 | 0.01188 | -0.0838 | 132.5758
11.5 | 1.6104 | 0.01269 | -0.0815 | 126.9031
12 | 1.6439 | 0.0137 | -0.0792 | 119.9927
12.5 | 1.678 | 0.01479 | -0.0772 | 113.455
13 | 1.7101 | 0.01608 | -0.0753 | 106.3495
13.5 | 1.7381 | 0.01772 | -0.0732 | 98.0869
14 | 1.7663 | 0.01945 | -0.0714 | 90.8123
14.5 | 1.7898 | 0.02154 | -0.0692 | 83.0919
15 | 1.8119 | 0.02378 | -0.0671 | 76.1943
15.5 | 1.8299 | 0.02633 | -0.0648 | 69.4987
16 | 1.8465 | 0.0291 | -0.0626 | 63.4536
16.5 | 1.8641 | 0.03182 | -0.0607 | 58.5827
17 | 1.8786 | 0.03492 | -0.0588 | 53.7973
17.5 | 1.8896 | 0.03842 | -0.0569 | 49.1827
18 | 1.9012 | 0.04196 | -0.0552 | 45.3098
18.5 | 1.9133 | 0.04554 | -0.0538 | 42.0136
19 | 1.9235 | 0.04931 | -0.0525 | 39.0083
19.5 | 1.932 | 0.05335 | -0.0513 | 36.2137
20 | 1.9379 | 0.05769 | -0.0502 | 33.5916

## 147. Re 20M Mach 0.10 (1)
BIGFOIL.COM POLAR EXPORT
GA 37A614
GA 37A614 |  |  |  | Cl Max: | 1.717 | at alpha= | 12.5 | deg
JavaFoil+Calcfoil stall+Eppler ext transition |  |  |  | L/D Max: | 133.7 | at alpha= | 4 | deg
Re: | 20000000 |  |  | Cd Min: | 0.00571 | at alpha= | 0.5 | deg
Mach: | 0.1 |  |  | Cl=0 at alpha= | -4.0932 | deg
|  |  |  | @ Cl=0.1, Cd= | 0.0061277
|  |  |  | @ Cl=0.4, Cd= | 0.0058639
|  |  |  | @ Cl=0.6, Cd= | 0.0058361
alpha (deg) | Cl | Cd | Cm | Cl/Cd
-16 | -0.427 | 0.10308 | -0.035 | -4.147
-15.5 | -0.44 | 0.0973 | -0.036 | -4.519
-15 | -0.449 | 0.09424 | -0.036 | -4.769
-14.5 | -0.461 | 0.08619 | -0.038 | -5.346
-14 | -0.469 | 0.08071 | -0.039 | -5.816
-13.5 | -0.477 | 0.07418 | -0.041 | -6.429
-13 | -0.483 | 0.06745 | -0.044 | -7.165
-12.5 | -0.483 | 0.06509 | -0.044 | -7.423
-12 | -0.499 | 0.04526 | -0.052 | -11.033
-11.5 | -0.511 | 0.03089 | -0.057 | -16.549
-11 | -0.56 | 0.00982 | -0.068 | -57.017
-10.5 | -0.546 | 0.00916 | -0.069 | -59.587
-10 | -0.527 | 0.0086 | -0.07 | -61.256
-9.5 | -0.503 | 0.00824 | -0.071 | -61
-9 | -0.474 | 0.00777 | -0.072 | -61.049
-8.5 | -0.441 | 0.0071 | -0.073 | -62.195
-8 | -0.404 | 0.00705 | -0.074 | -57.3
-7.5 | -0.362 | 0.00735 | -0.075 | -49.319
-7 | -0.317 | 0.00704 | -0.076 | -45.025
-6.5 | -0.268 | 0.00686 | -0.077 | -39.115
-6 | -0.217 | 0.00638 | -0.078 | -33.987
-5.5 | -0.163 | 0.00619 | -0.079 | -26.268
-5 | -0.106 | 0.0063 | -0.08 | -16.884
-4.5 | -0.048 | 0.00623 | -0.081 | -7.784
-4 | 0.011 | 0.00625 | -0.082 | 1.728
-3.5 | 0.071 | 0.00618 | -0.083 | 11.499
-3 | 0.132 | 0.00607 | -0.084 | 21.747
-2.5 | 0.193 | 0.00597 | -0.085 | 32.335
-2 | 0.255 | 0.00584 | -0.086 | 43.637
-1.5 | 0.316 | 0.00585 | -0.087 | 54.087
-1 | 0.378 | 0.0058 | -0.088 | 65.206
-0.5 | 0.44 | 0.00598 | -0.089 | 73.499
0 | 0.504 | 0.00588 | -0.09 | 85.708
0.5 | 0.566 | 0.00571 | -0.091 | 99.17
1 | 0.628 | 0.00594 | -0.092 | 105.7
1.5 | 0.689 | 0.0062 | -0.093 | 111.087
2 | 0.751 | 0.00637 | -0.094 | 117.947
2.5 | 0.812 | 0.00658 | -0.095 | 123.556
3 | 0.874 | 0.00672 | -0.096 | 129.979
3.5 | 0.936 | 0.0071 | -0.097 | 131.68
4 | 0.997 | 0.00746 | -0.098 | 133.7
4.5 | 1.054 | 0.00819 | -0.099 | 128.629
5 | 1.114 | 0.00872 | -0.1 | 127.647
5.5 | 1.172 | 0.00889 | -0.101 | 131.861
6 | 1.229 | 0.00937 | -0.102 | 131.265
6.5 | 1.286 | 0.00985 | -0.103 | 130.551
7 | 1.34 | 0.01037 | -0.104 | 129.212
7.5 | 1.393 | 0.011 | -0.105 | 126.643
8 | 1.445 | 0.01144 | -0.106 | 126.25
8.5 | 1.492 | 0.01188 | -0.107 | 125.587
9 | 1.537 | 0.01234 | -0.108 | 124.62
9.5 | 1.579 | 0.01241 | -0.109 | 127.29
10 | 1.618 | 0.01293 | -0.11 | 125.15
10.5 | 1.652 | 0.01347 | -0.111 | 122.693
11 | 1.683 | 0.01389 | -0.112 | 121.122
11.5 | 1.702 | 0.01506 | -0.112 | 113.009
12 | 1.713 | 0.01575 | -0.113 | 108.787
12.5 | 1.717 | 0.01659 | -0.114 | 103.472
13 | 1.676 | 0.01813 | -0.113 | 92.443
13.5 | 1.661 | 0.01924 | -0.113 | 86.313
14 | 1.638 | 0.02064 | -0.114 | 79.4
14.5 | 1.61 | 0.02218 | -0.114 | 72.573
15 | 1.574 | 0.02398 | -0.114 | 65.636
15.5 | 1.535 | 0.02571 | -0.115 | 59.692
16 | 1.49 | 0.02775 | -0.115 | 53.685
16.5 | 1.441 | 0.03003 | -0.115 | 47.994
17 | 1.388 | 0.03321 | -0.115 | 41.799
17.5 | 1.335 | 0.0359 | -0.116 | 37.187

## 148. Re 20M Mach 0.10 (2)
BIGFOIL.COM POLAR EXPORT
GA 37A614
GA 37A614 |  |  |  | Cl Max: | 1.9295 | at alpha= | 20 | deg
XFOIL ncrit=9 |  |  |  | L/D Max: | 180.119 | at alpha= | 2.5 | deg
Re: | 20000000 |  |  | Cd Min: | 0.061 | at alpha= | 20 | deg
Mach: | 0.1 |  |  | Cl=0 at alpha= | -4.0852 | deg
|  |  |  | @ Cl=0.1, Cd= | 0.0050898
|  |  |  | @ Cl=0.4, Cd= | 0.0046394
|  |  |  | @ Cl=0.6, Cd= | 0.0042885
alpha (deg) | Cl | Cd | Cm | Cl/Cd
-20 | -1.5888 | 0.02728 | -0.1054 | -58.2405
-19.5 | -1.5847 | 0.02392 | -0.104 | -66.25
-19 | -1.5709 | 0.02176 | -0.1006 | -72.1921
-18.5 | -1.5448 | 0.02022 | -0.0974 | -76.3996
-18 | -1.5072 | 0.0189 | -0.0955 | -79.746
-17.5 | -1.4652 | 0.01776 | -0.0939 | -82.5
-17 | -1.4205 | 0.01673 | -0.0926 | -84.9074
-16.5 | -1.3738 | 0.01578 | -0.0914 | -87.0596
-16 | -1.3251 | 0.01493 | -0.0904 | -88.7542
-15.5 | -1.2754 | 0.01413 | -0.0896 | -90.2619
-15 | -1.2243 | 0.01341 | -0.0888 | -91.2975
-14.5 | -1.1725 | 0.01271 | -0.0882 | -92.2502
-14 | -1.1197 | 0.0121 | -0.0877 | -92.5372
-13.5 | -1.0663 | 0.01149 | -0.0872 | -92.8024
-13 | -1.0125 | 0.01095 | -0.0868 | -92.4658
-12.5 | -0.958 | 0.01041 | -0.0865 | -92.0269
-12 | -0.9031 | 0.00994 | -0.0863 | -90.8551
-11.5 | -0.8478 | 0.00947 | -0.0861 | -89.5248
-11 | -0.7923 | 0.00903 | -0.086 | -87.7409
-10.5 | -0.7363 | 0.00863 | -0.0859 | -85.3187
-10 | -0.6803 | 0.00824 | -0.0859 | -82.5607
-9.5 | -0.6236 | 0.00788 | -0.086 | -79.1371
-9 | -0.5671 | 0.00754 | -0.086 | -75.2122
-8.5 | -0.5101 | 0.00722 | -0.0862 | -70.651
-8 | -0.4532 | 0.00688 | -0.0863 | -65.8721
-7.5 | -0.3963 | 0.00655 | -0.0864 | -60.5038
-7 | -0.3387 | 0.00628 | -0.0867 | -53.9331
-6.5 | -0.2808 | 0.00608 | -0.0871 | -46.1842
-6 | -0.2229 | 0.00592 | -0.0874 | -37.652
-5.5 | -0.1647 | 0.00575 | -0.0879 | -28.6435
-5 | -0.1063 | 0.00559 | -0.0884 | -19.0161
-4.5 | -0.0482 | 0.00543 | -0.0888 | -8.8766
-4 | 0.0099 | 0.00529 | -0.0893 | 1.8715
-3.5 | 0.0684 | 0.00516 | -0.0899 | 13.2558
-3 | 0.1269 | 0.00503 | -0.0905 | 25.2286
-2.5 | 0.1853 | 0.00493 | -0.091 | 37.5862
-2 | 0.2436 | 0.00484 | -0.0916 | 50.3306
-1.5 | 0.3023 | 0.00474 | -0.0923 | 63.7764
-1 | 0.3608 | 0.00468 | -0.0929 | 77.094
-0.5 | 0.4187 | 0.00462 | -0.0935 | 90.6277
0 | 0.476 | 0.00454 | -0.094 | 104.8458
0.5 | 0.5336 | 0.0044 | -0.0946 | 121.2727
1 | 0.5908 | 0.00432 | -0.0951 | 136.7593
1.5 | 0.6463 | 0.00413 | -0.0954 | 156.4891
2 | 0.7023 | 0.00407 | -0.0958 | 172.5553
2.5 | 0.7583 | 0.00421 | -0.0961 | 180.1188
3 | 0.8084 | 0.00485 | -0.0954 | 166.6804
3.5 | 0.8603 | 0.00523 | -0.0951 | 164.4933
4 | 0.9133 | 0.0054 | -0.0951 | 169.1296
4.5 | 0.964 | 0.00569 | -0.0946 | 169.42
5 | 1.0126 | 0.00624 | -0.0938 | 162.2756
5.5 | 1.064 | 0.00665 | -0.0934 | 160
6 | 1.1149 | 0.00702 | -0.0929 | 158.8177
6.5 | 1.1646 | 0.0074 | -0.0922 | 157.3784
7 | 1.2161 | 0.00778 | -0.0919 | 156.3111
7.5 | 1.2723 | 0.00827 | -0.0928 | 153.8452
8 | 1.3218 | 0.00875 | -0.0922 | 151.0629
8.5 | 1.3701 | 0.00922 | -0.0914 | 148.6009
9 | 1.4168 | 0.00974 | -0.0904 | 145.462
9.5 | 1.4628 | 0.01026 | -0.0893 | 142.5731
10 | 1.5038 | 0.01081 | -0.0872 | 139.1119
10.5 | 1.5418 | 0.01144 | -0.0848 | 134.7727
11 | 1.5798 | 0.01213 | -0.0826 | 130.2391
11.5 | 1.615 | 0.01303 | -0.0802 | 123.9447
12 | 1.6487 | 0.01413 | -0.0779 | 116.6808
12.5 | 1.6826 | 0.01531 | -0.076 | 109.902
13 | 1.7145 | 0.01673 | -0.074 | 102.4806
13.5 | 1.7418 | 0.01851 | -0.0718 | 94.1005
14 | 1.7697 | 0.02037 | -0.0699 | 86.8778
14.5 | 1.7909 | 0.0227 | -0.0675 | 78.8943
15 | 1.8128 | 0.02503 | -0.0654 | 72.4251
15.5 | 1.8293 | 0.02779 | -0.0629 | 65.8258
16 | 1.8466 | 0.03061 | -0.0608 | 60.3267
16.5 | 1.8624 | 0.03362 | -0.0587 | 55.3956
17 | 1.8758 | 0.03694 | -0.0567 | 50.7796
17.5 | 1.8881 | 0.04041 | -0.0549 | 46.7236
18 | 1.9005 | 0.04402 | -0.0533 | 43.1736
18.5 | 1.9113 | 0.04779 | -0.0518 | 39.9937
19 | 1.9201 | 0.05187 | -0.0505 | 37.0175
19.5 | 1.9264 | 0.05626 | -0.0493 | 34.241
20 | 1.9295 | 0.061 | -0.0481 | 31.6311

## 149. Re 20M Mach 0.25 (1)
BIGFOIL.COM POLAR EXPORT
GA 37A614
GA 37A614 |  |  |  | Cl Max: | 1.693 | at alpha= | 11.5 | deg
JavaFoil+Calcfoil stall+Eppler ext transition |  |  |  | L/D Max: | 134.439 | at alpha= | 4 | deg
Re: | 20000000 |  |  | Cd Min: | 0.00579 | at alpha= | -2 | deg
Mach: | 0.25 |  |  | Cl=0 at alpha= | -4.0902 | deg
|  |  |  | @ Cl=0.1, Cd= | 0.0061487
|  |  |  | @ Cl=0.4, Cd= | 0.0060057
|  |  |  | @ Cl=0.6, Cd= | 0.0059229
alpha (deg) | Cl | Cd | Cm | Cl/Cd
-14.5 | -0.174 | 0.09329 | -0.036 | -1.869
-14 | -0.221 | 0.08753 | -0.037 | -2.526
-13.5 | -0.26 | 0.08287 | -0.038 | -3.135
-13 | -0.293 | 0.07819 | -0.039 | -3.751
-12.5 | -0.322 | 0.07288 | -0.04 | -4.422
-12 | -0.346 | 0.06813 | -0.042 | -5.083
-11.5 | -0.364 | 0.06516 | -0.042 | -5.586
-11 | -0.378 | 0.05948 | -0.044 | -6.36
-10.5 | -0.385 | 0.05582 | -0.046 | -6.904
-10 | -0.394 | 0.04434 | -0.052 | -8.895
-9.5 | -0.448 | 0.01069 | -0.071 | -41.862
-9 | -0.443 | 0.00824 | -0.074 | -53.79
-8.5 | -0.421 | 0.00734 | -0.075 | -57.369
-8 | -0.392 | 0.00726 | -0.076 | -54.024
-7.5 | -0.357 | 0.00756 | -0.077 | -47.215
-7 | -0.316 | 0.0073 | -0.078 | -43.226
-6.5 | -0.27 | 0.00709 | -0.079 | -37.996
-6 | -0.219 | 0.00651 | -0.08 | -33.669
-5.5 | -0.165 | 0.00631 | -0.081 | -26.171
-5 | -0.108 | 0.00644 | -0.082 | -16.84
-4.5 | -0.05 | 0.00631 | -0.083 | -7.853
-4 | 0.011 | 0.00612 | -0.084 | 1.806
-3.5 | 0.073 | 0.00614 | -0.085 | 11.866
-3 | 0.135 | 0.00616 | -0.086 | 21.967
-2.5 | 0.198 | 0.00602 | -0.087 | 32.93
-2 | 0.262 | 0.00579 | -0.088 | 45.166
-1.5 | 0.325 | 0.00587 | -0.089 | 55.298
-1 | 0.389 | 0.00599 | -0.09 | 64.96
-0.5 | 0.452 | 0.00608 | -0.091 | 74.363
0 | 0.518 | 0.00598 | -0.092 | 86.613
0.5 | 0.582 | 0.0059 | -0.093 | 98.644
1 | 0.645 | 0.00598 | -0.094 | 107.849
1.5 | 0.708 | 0.00627 | -0.095 | 113.048
2 | 0.772 | 0.00644 | -0.097 | 119.772
2.5 | 0.835 | 0.00672 | -0.098 | 124.223
3 | 0.898 | 0.00688 | -0.099 | 130.503
3.5 | 0.961 | 0.00724 | -0.1 | 132.72
4 | 1.025 | 0.00762 | -0.101 | 134.439
4.5 | 1.082 | 0.00848 | -0.102 | 127.569
5 | 1.144 | 0.00901 | -0.103 | 126.928
5.5 | 1.204 | 0.00919 | -0.104 | 130.998
6 | 1.262 | 0.0097 | -0.105 | 130.048
6.5 | 1.319 | 0.01075 | -0.106 | 122.664
7 | 1.374 | 0.01084 | -0.107 | 126.746
7.5 | 1.427 | 0.01151 | -0.108 | 123.989
8 | 1.478 | 0.01188 | -0.109 | 124.424
8.5 | 1.524 | 0.0125 | -0.11 | 121.945
9 | 1.567 | 0.013 | -0.111 | 120.515
9.5 | 1.605 | 0.01322 | -0.112 | 121.375
10 | 1.638 | 0.01383 | -0.113 | 118.418
10.5 | 1.666 | 0.01436 | -0.114 | 115.987
11 | 1.687 | 0.01496 | -0.115 | 112.813
11.5 | 1.693 | 0.01645 | -0.116 | 102.95
12 | 1.648 | 0.01798 | -0.114 | 91.63
12.5 | 1.624 | 0.01914 | -0.114 | 84.85
13 | 1.588 | 0.02047 | -0.115 | 77.592
13.5 | 1.54 | 0.02215 | -0.115 | 69.528
14 | 1.479 | 0.02441 | -0.116 | 60.6
14.5 | 1.407 | 0.02697 | -0.116 | 52.161
15 | 1.325 | 0.02975 | -0.116 | 44.522
15.5 | 1.234 | 0.03275 | -0.116 | 37.684
16 | 1.135 | 0.03689 | -0.116 | 30.756
16.5 | 1.027 | 0.04261 | -0.115 | 24.094

## 150. Re 20M Mach 0.25 (2)
BIGFOIL.COM POLAR EXPORT
GA 37A614
GA 37A614 |  |  |  | Cl Max: | 1.8925 | at alpha= | 19 | deg
XFOIL ncrit=9 |  |  |  | L/D Max: | 188.489 | at alpha= | 2.5 | deg
Re: | 20000000 |  |  | Cd Min: | 0.19089 | at alpha= | -17.5 | deg
Mach: | 0.25 |  |  | Cl=0 at alpha= | -4.08 | deg
|  |  |  | @ Cl=0.1, Cd= | 0.0051318
|  |  |  | @ Cl=0.4, Cd= | 0.0046636
|  |  |  | @ Cl=0.6, Cd= | 0.0043458
alpha (deg) | Cl | Cd | Cm | Cl/Cd
-17.5 | -0.489 | 0.19089 | -0.0065 | -2.5617
-16 | -0.5335 | 0.14618 | -0.0271 | -3.6496
-15.5 | -0.5873 | 0.12585 | -0.038 | -4.6667
-15 | -1.0214 | 0.04409 | -0.1015 | -23.1663
-14.5 | -1.055 | 0.03276 | -0.1134 | -32.2039
-14 | -1.0861 | 0.02615 | -0.1108 | -41.5335
-13.5 | -1.0811 | 0.02052 | -0.1078 | -52.6852
-13 | -1.0488 | 0.01697 | -0.1049 | -61.8032
-12.5 | -1.0026 | 0.0147 | -0.1025 | -68.2041
-12 | -0.9491 | 0.01317 | -0.1005 | -72.0653
-11.5 | -0.8928 | 0.012 | -0.0988 | -74.4
-11 | -0.8348 | 0.01103 | -0.0973 | -75.6845
-10.5 | -0.7756 | 0.01024 | -0.0961 | -75.7422
-10 | -0.7164 | 0.00949 | -0.095 | -75.49
-9.5 | -0.6561 | 0.00892 | -0.0941 | -73.5538
-9 | -0.5964 | 0.00833 | -0.0933 | -71.5966
-8.5 | -0.536 | 0.00783 | -0.0928 | -68.4547
-8 | -0.4758 | 0.00737 | -0.0922 | -64.559
-7.5 | -0.4158 | 0.00692 | -0.0918 | -60.0867
-7 | -0.3552 | 0.00655 | -0.0916 | -54.229
-6.5 | -0.2946 | 0.00625 | -0.0915 | -47.136
-6 | -0.2338 | 0.00604 | -0.0915 | -38.7086
-5.5 | -0.1726 | 0.00584 | -0.0917 | -29.5548
-4.5 | -0.0509 | 0.00552 | -0.0923 | -9.221
-4 | 0.0097 | 0.00535 | -0.0926 | 1.8131
-3.5 | 0.0705 | 0.00519 | -0.093 | 13.5838
-3 | 0.1313 | 0.00507 | -0.0935 | 25.8974
-2.5 | 0.1918 | 0.00497 | -0.094 | 38.5915
-2 | 0.2524 | 0.00487 | -0.0946 | 51.8275
-1.5 | 0.3131 | 0.00476 | -0.0953 | 65.7773
-1 | 0.3736 | 0.00469 | -0.0959 | 79.6588
-0.5 | 0.4337 | 0.00463 | -0.0965 | 93.6717
0 | 0.4932 | 0.00455 | -0.097 | 108.3956
0.5 | 0.5525 | 0.00441 | -0.0976 | 125.2834
1 | 0.6117 | 0.00433 | -0.0981 | 141.2702
1.5 | 0.6691 | 0.00413 | -0.0984 | 162.0097
2 | 0.7272 | 0.00407 | -0.0988 | 178.6732
2.5 | 0.786 | 0.00417 | -0.0993 | 188.4892
3 | 0.8393 | 0.00467 | -0.0988 | 179.7216
3.5 | 0.8907 | 0.00522 | -0.098 | 170.6322
4 | 0.9445 | 0.00546 | -0.0977 | 172.9853
4.5 | 0.9975 | 0.00572 | -0.0971 | 174.3881
5.5 | 1.099 | 0.00683 | -0.0953 | 160.9078
6 | 1.1508 | 0.00725 | -0.0944 | 158.731
6.5 | 1.2008 | 0.00767 | -0.0932 | 156.558
7 | 1.2562 | 0.0081 | -0.093 | 155.0864
7.5 | 1.3106 | 0.00868 | -0.0929 | 150.9908
8 | 1.3596 | 0.00923 | -0.0915 | 147.3023
8.5 | 1.4069 | 0.00982 | -0.0898 | 143.2688
9 | 1.4496 | 0.0104 | -0.0872 | 139.3846
9.5 | 1.4897 | 0.01109 | -0.0844 | 134.3282
10 | 1.5283 | 0.01194 | -0.0816 | 127.9983
10.5 | 1.5677 | 0.01288 | -0.0792 | 121.7158
11 | 1.6055 | 0.01401 | -0.0768 | 114.5967
11.5 | 1.6394 | 0.0155 | -0.0742 | 105.7677
12 | 1.6738 | 0.0171 | -0.072 | 97.883
12.5 | 1.7062 | 0.01891 | -0.0698 | 90.2274
13 | 1.733 | 0.02116 | -0.0672 | 81.8998
13.5 | 1.7585 | 0.02354 | -0.0646 | 74.7026
14 | 1.7777 | 0.02636 | -0.0617 | 67.4393
14.5 | 1.7946 | 0.02947 | -0.0588 | 60.8958
15 | 1.8129 | 0.03256 | -0.0562 | 55.6787
15.5 | 1.8287 | 0.03601 | -0.0537 | 50.7831
16 | 1.8407 | 0.03986 | -0.0512 | 46.1791
16.5 | 1.8543 | 0.04369 | -0.049 | 42.4422
17 | 1.8677 | 0.04763 | -0.047 | 39.2127
17.5 | 1.8782 | 0.05188 | -0.0451 | 36.2028
18 | 1.8864 | 0.05648 | -0.0434 | 33.3994
18.5 | 1.8909 | 0.06146 | -0.0418 | 30.7664
19 | 1.8925 | 0.06692 | -0.0405 | 28.28
19.5 | 1.8904 | 0.07287 | -0.0394 | 25.9421
20 | 1.8873 | 0.07904 | -0.0387 | 23.8778

## 151. Re 20M Mach 0.50 (1)
BIGFOIL.COM POLAR EXPORT
GA 37A614
GA 37A614 |  |  |  | Cl Max: | 1.566 | at alpha= | 8.5 | deg
JavaFoil+Calcfoil stall+Eppler ext transition |  |  |  | L/D Max: | 132.616 | at alpha= | 4 | deg
Re: | 20000000 |  |  | Cd Min: | 0.00611 | at alpha= | -1.5 | deg
Mach: | 0.5 |  |  | Cl=0 at alpha= | -4.0923 | deg
|  |  |  | @ Cl=0.1, Cd= | 0.0063371
|  |  |  | @ Cl=0.4, Cd= | 0.0062246
|  |  |  | @ Cl=0.6, Cd= | 0.006253
alpha (deg) | Cl | Cd | Cm | Cl/Cd
-20 | -0.888 | 0.18632 | -0.036 | -4.764
-19.5 | -0.861 | 0.17798 | -0.037 | -4.837
-19 | -0.835 | 0.16069 | -0.037 | -5.194
-18.5 | -0.808 | 0.14964 | -0.038 | -5.397
-18 | -0.78 | 0.14294 | -0.038 | -5.459
-17.5 | -0.752 | 0.13724 | -0.039 | -5.483
-17 | -0.725 | 0.12561 | -0.039 | -5.774
-16.5 | -0.697 | 0.12096 | -0.039 | -5.765
-16 | -0.669 | 0.11781 | -0.039 | -5.679
-15.5 | -0.64 | 0.11533 | -0.039 | -5.553
-15 | -0.613 | 0.1103 | -0.039 | -5.554
-14.5 | -0.585 | 0.10216 | -0.039 | -5.727
-14 | -0.558 | 0.09425 | -0.04 | -5.915
-13.5 | -0.53 | 0.09 | -0.04 | -5.886
-13 | -0.502 | 0.09118 | -0.041 | -5.506
-12.5 | -0.474 | 0.0838 | -0.041 | -5.662
-12 | -0.447 | 0.07731 | -0.042 | -5.778
-11.5 | -0.42 | 0.07081 | -0.045 | -5.933
-11 | -0.393 | 0.06444 | -0.047 | -6.102
-10.5 | -0.368 | 0.0573 | -0.051 | -6.42
-10 | -0.35 | 0.04234 | -0.06 | -8.258
-9.5 | -0.369 | 0.01078 | -0.08 | -34.245
-9 | -0.277 | 0.05704 | -0.042 | -4.862
-8.5 | -0.251 | 0.05013 | -0.047 | -5
-8 | -0.242 | 0.02342 | -0.072 | -10.345
-7.5 | -0.237 | 0.00833 | -0.086 | -28.462
-7 | -0.202 | 0.00838 | -0.087 | -24.152
-6.5 | -0.168 | 0.00745 | -0.088 | -22.53
-6 | -0.133 | 0.00742 | -0.089 | -17.935
-5.5 | -0.15 | 0.00749 | -0.09 | -20.075
-5 | -0.111 | 0.0072 | -0.092 | -15.366
-4.5 | -0.053 | 0.00647 | -0.093 | -8.16
-4 | 0.012 | 0.00653 | -0.094 | 1.842
-3.5 | 0.08 | 0.00638 | -0.095 | 12.567
-3 | 0.15 | 0.00623 | -0.096 | 24.098
-2.5 | 0.221 | 0.00629 | -0.097 | 35.103
-2 | 0.292 | 0.00619 | -0.099 | 47.076
-1.5 | 0.363 | 0.00611 | -0.1 | 59.341
-1 | 0.434 | 0.00633 | -0.101 | 68.659
-0.5 | 0.505 | 0.00631 | -0.102 | 79.988
0 | 0.579 | 0.00625 | -0.103 | 92.704
0.5 | 0.65 | 0.00626 | -0.104 | 103.829
1 | 0.721 | 0.00624 | -0.106 | 115.596
1.5 | 0.792 | 0.00661 | -0.107 | 119.75
2 | 0.863 | 0.00695 | -0.108 | 124.038
2.5 | 0.933 | 0.00732 | -0.109 | 127.547
3 | 1.004 | 0.00764 | -0.11 | 131.361
3.5 | 1.075 | 0.00813 | -0.111 | 132.154
4 | 1.146 | 0.00864 | -0.112 | 132.616
4.5 | 1.207 | 0.00933 | -0.114 | 129.415
5 | 1.275 | 0.01075 | -0.115 | 118.592
5.5 | 1.339 | 0.01147 | -0.116 | 116.783
6 | 1.401 | 0.01221 | -0.117 | 114.676
6.5 | 1.458 | 0.01252 | -0.118 | 116.422
7 | 1.51 | 0.0136 | -0.119 | 111.041
7.5 | 1.555 | 0.01444 | -0.121 | 107.696
8 | 1.558 | 0.01624 | -0.119 | 95.907
8.5 | 1.566 | 0.0174 | -0.12 | 89.973
9 | 1.541 | 0.0185 | -0.12 | 83.316
9.5 | 1.445 | 0.02026 | -0.121 | 71.319
10 | 0.954 | 0.0225 | -0.122 | 42.408
10.5 | 0.983 | 0.02463 | -0.122 | 39.904
11 | 1.015 | 0.02516 | -0.123 | 40.328
11.5 | 1.04 | 0.029 | -0.123 | 35.874
12 | 1.069 | 0.0308 | -0.123 | 34.696
12.5 | 1.048 | 0.04971 | -0.115 | 21.082
13 | 1.121 | 0.03836 | -0.123 | 29.218
13.5 | 0.995 | 0.10859 | -0.075 | 9.165

## 152. Re 20M Mach 0.50 (2)
BIGFOIL.COM POLAR EXPORT
GA 37A614
GA 37A614 |  |  |  | Cl Max: | 1.734 | at alpha= | 12.5 | deg
XFOIL ncrit=9 |  |  |  | L/D Max: | 227.721 | at alpha= | 3 | deg
Re: | 20000000 |  |  | Cd Min: | 0.25259 | at alpha= | -20 | deg
Mach: | 0.5 |  |  | Cl=0 at alpha= | -4.051 | deg
|  |  |  | @ Cl=0.1, Cd= | 0.0053969
|  |  |  | @ Cl=0.4, Cd= | 0.0048608
|  |  |  | @ Cl=0.6, Cd= | 0.0045702
alpha (deg) | Cl | Cd | Cm | Cl/Cd
-20 | -0.5842 | 0.25259 | 0.018 | -2.3128
-19.5 | -0.561 | 0.24492 | 0.0128 | -2.2905
-19 | -0.2953 | 0.18027 | -0.0281 | -1.6381
-18.5 | -0.2806 | 0.17542 | -0.0313 | -1.5996
-18 | -0.2675 | 0.17029 | -0.0345 | -1.5708
-17.5 | -0.2522 | 0.16575 | -0.0376 | -1.5216
-17 | -0.2377 | 0.16109 | -0.0406 | -1.4756
-16.5 | -0.2239 | 0.15631 | -0.0436 | -1.4324
-16 | -0.2125 | 0.15119 | -0.0465 | -1.4055
-15.5 | -0.203 | 0.14589 | -0.0493 | -1.3915
-15 | -0.1981 | 0.14017 | -0.0522 | -1.4133
-14.5 | -0.1869 | 0.13631 | -0.0546 | -1.3711
-14 | -0.1812 | 0.13402 | -0.0562 | -1.352
-13.5 | -0.1743 | 0.1281 | -0.059 | -1.3607
-13 | -0.3042 | 0.14236 | -0.0447 | -2.1368
-12.5 | -0.2877 | 0.13518 | -0.0482 | -2.1283
-12 | -0.2722 | 0.12807 | -0.0516 | -2.1254
-11.5 | -0.2594 | 0.12042 | -0.0552 | -2.1541
-11 | -0.251 | 0.11211 | -0.059 | -2.2389
-10.5 | -0.2454 | 0.10353 | -0.063 | -2.3703
-10 | -0.2452 | 0.09421 | -0.0676 | -2.6027
-9.5 | -0.2434 | 0.08548 | -0.0724 | -2.8474
-9 | -0.2392 | 0.07733 | -0.0773 | -3.0932
-8.5 | -0.237 | 0.06898 | -0.0828 | -3.4358
-8 | -0.2369 | 0.06009 | -0.09 | -3.9424
-7.5 | -0.2428 | 0.04771 | -0.1078 | -5.0891
-7 | -0.241 | 0.03675 | -0.1169 | -6.5578
-6.5 | -0.2414 | 0.02516 | -0.12 | -9.5946
-6 | -0.2236 | 0.01607 | -0.1181 | -13.9141
-5.5 | -0.1997 | 0.00831 | -0.1133 | -24.0313
-5 | -0.1369 | 0.00651 | -0.1103 | -21.0292
-4.5 | -0.0652 | 0.00594 | -0.1089 | -10.9764
-4 | 0.0074 | 0.00567 | -0.1081 | 1.3051
-3.5 | 0.079 | 0.00545 | -0.1077 | 14.4954
-3 | 0.1502 | 0.00527 | -0.1075 | 28.5009
-2.5 | 0.2214 | 0.00513 | -0.1077 | 43.1579
-2 | 0.292 | 0.005 | -0.1081 | 58.4
-1.5 | 0.3618 | 0.00491 | -0.1085 | 73.6864
-1 | 0.4317 | 0.00482 | -0.1091 | 89.5643
0 | 0.5708 | 0.00463 | -0.1104 | 123.2829
0.5 | 0.6391 | 0.00449 | -0.111 | 142.3385
1 | 0.7072 | 0.0044 | -0.1116 | 160.7273
1.5 | 0.7735 | 0.00415 | -0.1118 | 186.3855
2 | 0.8417 | 0.00409 | -0.1124 | 205.7946
2.5 | 0.9105 | 0.00418 | -0.1129 | 217.823
3 | 0.9792 | 0.0043 | -0.1133 | 227.7209
3.5 | 1.036 | 0.00496 | -0.1115 | 208.871
4 | 1.091 | 0.0055 | -0.1095 | 198.3636
4.5 | 1.1491 | 0.00599 | -0.1078 | 191.8364
5 | 1.2015 | 0.00682 | -0.105 | 176.173
6 | 1.2911 | 0.00859 | -0.0963 | 150.3027
6.5 | 1.3353 | 0.00957 | -0.092 | 139.5298
7 | 1.3795 | 0.01075 | -0.088 | 128.3256
7.5 | 1.4196 | 0.01246 | -0.0842 | 113.9326
8 | 1.4584 | 0.01457 | -0.0807 | 100.0961
8.5 | 1.4974 | 0.01687 | -0.0774 | 88.7611
9 | 1.5364 | 0.01925 | -0.0741 | 79.813
9.5 | 1.5728 | 0.02177 | -0.0704 | 72.2462
10 | 1.6049 | 0.02456 | -0.0663 | 65.3461
10.5 | 1.634 | 0.02762 | -0.0621 | 59.16
11 | 1.664 | 0.03072 | -0.0579 | 54.1667
11.5 | 1.6923 | 0.03413 | -0.0537 | 49.5839
12 | 1.7162 | 0.03796 | -0.0493 | 45.2107
12.5 | 1.734 | 0.0424 | -0.0447 | 40.8962