## index
index | Re | Mach | Datasource
1 | 50000 | 0 | JavaFoil+Calcfoil stall+Eppler ext transition
2 | 50000 | 0 | XFOIL ncrit=9
3 | 50000 | 0.1 | JavaFoil+Calcfoil stall+Eppler ext transition
4 | 50000 | 0.1 | XFOIL ncrit=9
5 | 50000 | 0.25 | JavaFoil+Calcfoil stall+Eppler ext transition
6 | 50000 | 0.25 | XFOIL ncrit=9
7 | 50000 | 0.5 | JavaFoil+Calcfoil stall+Eppler ext transition
8 | 50000 | 0.5 | XFOIL ncrit=9
9 | 100000 | 0 | JavaFoil+Calcfoil stall+Eppler ext transition
10 | 100000 | 0 | XFOIL ncrit=9
11 | 100000 | 0.1 | JavaFoil+Calcfoil stall+Eppler ext transition
12 | 100000 | 0.1 | XFOIL ncrit=9
13 | 100000 | 0.25 | JavaFoil+Calcfoil stall+Eppler ext transition
14 | 100000 | 0.25 | XFOIL ncrit=9
15 | 100000 | 0.5 | JavaFoil+Calcfoil stall+Eppler ext transition
16 | 100000 | 0.5 | XFOIL ncrit=9
17 | 250000 | 0 | JavaFoil+Calcfoil stall+Eppler ext transition
18 | 250000 | 0 | XFOIL ncrit=9
19 | 250000 | 0.1 | JavaFoil+Calcfoil stall+Eppler ext transition
20 | 250000 | 0.1 | XFOIL ncrit=9
21 | 250000 | 0.25 | JavaFoil+Calcfoil stall+Eppler ext transition
22 | 250000 | 0.25 | XFOIL ncrit=9
23 | 250000 | 0.5 | JavaFoil+Calcfoil stall+Eppler ext transition
24 | 250000 | 0.5 | XFOIL ncrit=9
25 | 500000 | 0 | JavaFoil+Calcfoil stall+Eppler ext transition
26 | 500000 | 0 | XFOIL ncrit=9
27 | 500000 | 0.1 | JavaFoil+Calcfoil stall+Eppler ext transition
28 | 500000 | 0.1 | XFOIL ncrit=9
29 | 500000 | 0.25 | JavaFoil+Calcfoil stall+Eppler ext transition
30 | 500000 | 0.25 | XFOIL ncrit=9
31 | 500000 | 0.5 | JavaFoil+Calcfoil stall+Eppler ext transition
32 | 500000 | 0.5 | XFOIL ncrit=9
33 | 750000 | 0 | JavaFoil+Calcfoil stall+Eppler ext transition
34 | 750000 | 0 | XFOIL ncrit=9
35 | 750000 | 0.1 | JavaFoil+Calcfoil stall+Eppler ext transition
36 | 750000 | 0.1 | XFOIL ncrit=9
37 | 750000 | 0.25 | JavaFoil+Calcfoil stall+Eppler ext transition
38 | 750000 | 0.25 | XFOIL ncrit=9
39 | 750000 | 0.5 | JavaFoil+Calcfoil stall+Eppler ext transition
40 | 750000 | 0.5 | XFOIL ncrit=9
41 | 1000000 | 0 | JavaFoil+Calcfoil stall+Eppler ext transition
42 | 1000000 | 0 | XFOIL ncrit=9
43 | 1000000 | 0.1 | JavaFoil+Calcfoil stall+Eppler ext transition
44 | 1000000 | 0.1 | XFOIL ncrit=9
45 | 1000000 | 0.25 | JavaFoil+Calcfoil stall+Eppler ext transition
46 | 1000000 | 0.25 | XFOIL ncrit=9
47 | 1000000 | 0.5 | JavaFoil+Calcfoil stall+Eppler ext transition
48 | 1000000 | 0.5 | XFOIL ncrit=9
49 | 2000000 | 0 | JavaFoil+Calcfoil stall+Eppler ext transition
50 | 2000000 | 0 | XFOIL ncrit=9
51 | 2000000 | 0.1 | JavaFoil+Calcfoil stall+Eppler ext transition
52 | 2000000 | 0.1 | XFOIL ncrit=9
53 | 2000000 | 0.25 | JavaFoil+Calcfoil stall+Eppler ext transition
54 | 2000000 | 0.25 | XFOIL ncrit=9
55 | 2000000 | 0.5 | JavaFoil+Calcfoil stall+Eppler ext transition
56 | 2000000 | 0.5 | XFOIL ncrit=9
57 | 3000000 | 0 | JavaFoil+Calcfoil stall+Eppler ext transition
58 | 3000000 | 0 | XFOIL ncrit=9
59 | 3000000 | 0.1 | JavaFoil+Calcfoil stall+Eppler ext transition
60 | 3000000 | 0.1 | XFOIL ncrit=9
61 | 3000000 | 0.25 | JavaFoil+Calcfoil stall+Eppler ext transition
62 | 3000000 | 0.25 | XFOIL ncrit=9
63 | 3000000 | 0.5 | JavaFoil+Calcfoil stall+Eppler ext transition
64 | 3000000 | 0.5 | XFOIL ncrit=9
65 | 4000000 | 0 | JavaFoil+Calcfoil stall+Eppler ext transition
66 | 4000000 | 0 | XFOIL ncrit=9
67 | 4000000 | 0.1 | JavaFoil+Calcfoil stall+Eppler ext transition
68 | 4000000 | 0.1 | XFOIL ncrit=9
69 | 4000000 | 0.25 | JavaFoil+Calcfoil stall+Eppler ext transition
70 | 4000000 | 0.25 | XFOIL ncrit=9
71 | 4000000 | 0.5 | JavaFoil+Calcfoil stall+Eppler ext transition
72 | 4000000 | 0.5 | XFOIL ncrit=9
73 | 5000000 | 0 | JavaFoil+Calcfoil stall+Eppler ext transition
74 | 5000000 | 0 | XFOIL ncrit=9
75 | 5000000 | 0.1 | JavaFoil+Calcfoil stall+Eppler ext transition
76 | 5000000 | 0.1 | XFOIL ncrit=9
77 | 5000000 | 0.25 | JavaFoil+Calcfoil stall+Eppler ext transition
78 | 5000000 | 0.25 | XFOIL ncrit=9
79 | 5000000 | 0.5 | JavaFoil+Calcfoil stall+Eppler ext transition
80 | 5000000 | 0.5 | XFOIL ncrit=9
81 | 6000000 | 0 | JavaFoil+Calcfoil stall+Eppler ext transition
82 | 6000000 | 0 | XFOIL ncrit=9
83 | 6000000 | 0.1 | JavaFoil+Calcfoil stall+Eppler ext transition
84 | 6000000 | 0.1 | XFOIL ncrit=9
85 | 6000000 | 0.25 | JavaFoil+Calcfoil stall+Eppler ext transition
86 | 6000000 | 0.25 | XFOIL ncrit=9
87 | 6000000 | 0.5 | JavaFoil+Calcfoil stall+Eppler ext transition
88 | 6000000 | 0.5 | XFOIL ncrit=9
89 | 7000000 | 0 | JavaFoil+Calcfoil stall+Eppler ext transition
90 | 7000000 | 0 | XFOIL ncrit=9
91 | 7000000 | 0.1 | JavaFoil+Calcfoil stall+Eppler ext transition
92 | 7000000 | 0.1 | XFOIL ncrit=9
93 | 7000000 | 0.25 | JavaFoil+Calcfoil stall+Eppler ext transition
94 | 7000000 | 0.25 | XFOIL ncrit=9
95 | 7000000 | 0.5 | JavaFoil+Calcfoil stall+Eppler ext transition
96 | 7000000 | 0.5 | XFOIL ncrit=9
97 | 8000000 | 0 | JavaFoil+Calcfoil stall+Eppler ext transition
98 | 8000000 | 0 | XFOIL ncrit=9
99 | 8000000 | 0.1 | JavaFoil+Calcfoil stall+Eppler ext transition
100 | 8000000 | 0.1 | XFOIL ncrit=9
101 | 8000000 | 0.25 | JavaFoil+Calcfoil stall+Eppler ext transition
102 | 8000000 | 0.25 | XFOIL ncrit=9
103 | 8000000 | 0.5 | JavaFoil+Calcfoil stall+Eppler ext transition
104 | 8000000 | 0.5 | XFOIL ncrit=9
105 | 10000000 | 0 | JavaFoil+Calcfoil stall+Eppler ext transition
106 | 10000000 | 0 | XFOIL ncrit=9
107 | 10000000 | 0.1 | JavaFoil+Calcfoil stall+Eppler ext transition
108 | 10000000 | 0.1 | XFOIL ncrit=9
109 | 10000000 | 0.25 | JavaFoil+Calcfoil stall+Eppler ext transition
110 | 10000000 | 0.25 | XFOIL ncrit=9
111 | 10000000 | 0.5 | JavaFoil+Calcfoil stall+Eppler ext transition
112 | 10000000 | 0.5 | XFOIL ncrit=9
113 | 12000000 | 0 | JavaFoil+Calcfoil stall+Eppler ext transition
114 | 12000000 | 0 | XFOIL ncrit=9
115 | 12000000 | 0.1 | JavaFoil+Calcfoil stall+Eppler ext transition
116 | 12000000 | 0.1 | XFOIL ncrit=9
117 | 12000000 | 0.25 | JavaFoil+Calcfoil stall+Eppler ext transition
118 | 12000000 | 0.25 | XFOIL ncrit=9
119 | 12000000 | 0.5 | JavaFoil+Calcfoil stall+Eppler ext transition
120 | 12000000 | 0.5 | XFOIL ncrit=9
121 | 14000000 | 0 | JavaFoil+Calcfoil stall+Eppler ext transition
122 | 14000000 | 0 | XFOIL ncrit=9
123 | 14000000 | 0.1 | JavaFoil+Calcfoil stall+Eppler ext transition
124 | 14000000 | 0.1 | XFOIL ncrit=9
125 | 14000000 | 0.25 | JavaFoil+Calcfoil stall+Eppler ext transition
126 | 14000000 | 0.25 | XFOIL ncrit=9
127 | 14000000 | 0.5 | JavaFoil+Calcfoil stall+Eppler ext transition
128 | 14000000 | 0.5 | XFOIL ncrit=9
129 | 16000000 | 0 | JavaFoil+Calcfoil stall+Eppler ext transition
130 | 16000000 | 0 | XFOIL ncrit=9
131 | 16000000 | 0.1 | JavaFoil+Calcfoil stall+Eppler ext transition
132 | 16000000 | 0.1 | XFOIL ncrit=9
133 | 16000000 | 0.25 | JavaFoil+Calcfoil stall+Eppler ext transition
134 | 16000000 | 0.25 | XFOIL ncrit=9
135 | 16000000 | 0.5 | JavaFoil+Calcfoil stall+Eppler ext transition
136 | 16000000 | 0.5 | XFOIL ncrit=9
137 | 18000000 | 0 | JavaFoil+Calcfoil stall+Eppler ext transition
138 | 18000000 | 0 | XFOIL ncrit=9
139 | 18000000 | 0.1 | JavaFoil+Calcfoil stall+Eppler ext transition
140 | 18000000 | 0.1 | XFOIL ncrit=9
141 | 18000000 | 0.25 | JavaFoil+Calcfoil stall+Eppler ext transition
142 | 18000000 | 0.25 | XFOIL ncrit=9
143 | 18000000 | 0.5 | JavaFoil+Calcfoil stall+Eppler ext transition
144 | 18000000 | 0.5 | XFOIL ncrit=9
145 | 20000000 | 0 | JavaFoil+Calcfoil stall+Eppler ext transition
146 | 20000000 | 0 | XFOIL ncrit=9
147 | 20000000 | 0.1 | JavaFoil+Calcfoil stall+Eppler ext transition
148 | 20000000 | 0.1 | XFOIL ncrit=9
149 | 20000000 | 0.25 | JavaFoil+Calcfoil stall+Eppler ext transition
150 | 20000000 | 0.25 | XFOIL ncrit=9
151 | 20000000 | 0.5 | JavaFoil+Calcfoil stall+Eppler ext transition
152 | 20000000 | 0.5 | XFOIL ncrit=9

## 1. Re 50k Mach 0.00 (1)
BIGFOIL.COM POLAR EXPORT
NACA67-318 a=0.8
NACA67-318 a=0.8 |  |  |  | Cl Max: | 1.268 | at alpha= | 14 | deg
JavaFoil+Calcfoil stall+Eppler ext transition |  |  |  | L/D Max: | 36.943 | at alpha= | 5.5 | deg
Re: | 50000 |  |  | Cd Min: | 0.02154 | at alpha= | -1.5 | deg
Mach: | 0 |  |  | Cl=0 at alpha= | -2.4833 | deg
|  |  |  | @ Cl=0.1, Cd= | 0.021549
|  |  |  | @ Cl=0.4, Cd= | 0.021822
|  |  |  | @ Cl=0.6, Cd= | 0.022715
alpha (deg) | Cl | Cd | Cm | Cl/Cd
-20 | -0.944 | 0.29792 | -0.002 | -3.167
-19.5 | -0.954 | 0.27451 | -0.003 | -3.476
-19 | -0.963 | 0.25247 | -0.003 | -3.816
-18.5 | -0.971 | 0.2396 | -0.004 | -4.051
-18 | -0.976 | 0.22533 | -0.004 | -4.331
-17.5 | -0.979 | 0.21008 | -0.005 | -4.661
-17 | -0.98 | 0.19627 | -0.006 | -4.993
-16.5 | -0.977 | 0.18556 | -0.006 | -5.266
-16 | -0.97 | 0.17472 | -0.007 | -5.551
-15.5 | -0.96 | 0.16674 | -0.007 | -5.758
-15 | -0.948 | 0.15691 | -0.008 | -6.042
-14.5 | -0.933 | 0.14507 | -0.008 | -6.433
-14 | -0.916 | 0.13689 | -0.009 | -6.692
-13.5 | -0.896 | 0.12751 | -0.01 | -7.031
-13 | -0.874 | 0.12015 | -0.01 | -7.278
-12.5 | -0.85 | 0.11136 | -0.011 | -7.63
-12 | -0.823 | 0.10565 | -0.011 | -7.785
-11.5 | -0.793 | 0.0984 | -0.012 | -8.061
-11 | -0.761 | 0.09202 | -0.013 | -8.275
-10.5 | -0.728 | 0.0864 | -0.014 | -8.424
-10 | -0.692 | 0.08083 | -0.015 | -8.562
-9.5 | -0.654 | 0.07584 | -0.015 | -8.628
-9 | -0.615 | 0.07095 | -0.017 | -8.671
-8.5 | -0.574 | 0.06697 | -0.017 | -8.57
-8 | -0.532 | 0.06298 | -0.019 | -8.441
-7.5 | -0.488 | 0.05927 | -0.02 | -8.228
-7 | -0.443 | 0.05576 | -0.021 | -7.936
-6.5 | -0.396 | 0.05293 | -0.022 | -7.485
-6 | -0.349 | 0.0502 | -0.023 | -6.95
-5.5 | -0.301 | 0.04773 | -0.024 | -6.306
-5 | -0.304 | 0.02367 | -0.046 | -12.838
-4.5 | -0.245 | 0.02329 | -0.048 | -10.499
-4 | -0.185 | 0.0229 | -0.049 | -8.055
-3.5 | -0.121 | 0.02192 | -0.049 | -5.517
-3 | -0.062 | 0.02179 | -0.051 | -2.825
-2.5 | -0.002 | 0.02167 | -0.052 | -0.092
-2 | 0.058 | 0.02157 | -0.053 | 2.685
-1.5 | 0.118 | 0.02154 | -0.055 | 5.471
-1 | 0.178 | 0.02157 | -0.056 | 8.239
-0.5 | 0.238 | 0.02157 | -0.057 | 11.021
0 | 0.298 | 0.02158 | -0.059 | 13.81
0.5 | 0.358 | 0.02171 | -0.06 | 16.49
1 | 0.418 | 0.02187 | -0.062 | 19.106
1.5 | 0.478 | 0.02212 | -0.063 | 21.597
2 | 0.537 | 0.02238 | -0.064 | 24.012
2.5 | 0.594 | 0.02268 | -0.066 | 26.21
3 | 0.653 | 0.02302 | -0.067 | 28.366
3.5 | 0.711 | 0.02341 | -0.068 | 30.36
4 | 0.769 | 0.0238 | -0.07 | 32.3
4.5 | 0.826 | 0.02431 | -0.071 | 33.959
5 | 0.882 | 0.02481 | -0.072 | 35.555
5.5 | 0.938 | 0.02539 | -0.074 | 36.943
6 | 1.011 | 0.02967 | -0.077 | 34.078
6.5 | 1.064 | 0.0305 | -0.078 | 34.871
7 | 1.115 | 0.03154 | -0.079 | 35.347
7.5 | 0.97 | 0.05664 | -0.043 | 17.126
8 | 1.007 | 0.06056 | -0.042 | 16.637
8.5 | 1.044 | 0.06482 | -0.041 | 16.103
9 | 1.087 | 0.0668 | -0.049 | 16.267
9.5 | 1.113 | 0.07309 | -0.044 | 15.225
10 | 1.141 | 0.07792 | -0.042 | 14.637
10.5 | 1.167 | 0.08389 | -0.042 | 13.912
11 | 1.191 | 0.09022 | -0.041 | 13.196
11.5 | 1.211 | 0.09669 | -0.04 | 12.526
12 | 1.228 | 0.10259 | -0.037 | 11.968
12.5 | 1.242 | 0.11003 | -0.036 | 11.29
13 | 1.254 | 0.11744 | -0.036 | 10.678
13.5 | 1.263 | 0.12662 | -0.036 | 9.973
14 | 1.268 | 0.1346 | -0.036 | 9.422
14.5 | 1.267 | 0.14279 | -0.037 | 8.876
15 | 1.262 | 0.15311 | -0.037 | 8.244
15.5 | 1.254 | 0.16716 | -0.037 | 7.502
16 | 1.243 | 0.17554 | -0.037 | 7.079
16.5 | 1.228 | 0.18688 | -0.038 | 6.574
17 | 1.212 | 0.19832 | -0.038 | 6.11
17.5 | 1.193 | 0.21267 | -0.038 | 5.608
18 | 1.172 | 0.22524 | -0.038 | 5.202
18.5 | 1.149 | 0.23787 | -0.039 | 4.829
19 | 1.124 | 0.25975 | -0.038 | 4.328

## 2. Re 50k Mach 0.00 (2)
BIGFOIL.COM POLAR EXPORT
NACA67-318 a=0.8
NACA67-318 a=0.8 |  |  |  | Cl Max: | 1.102 | at alpha= | 11.5 | deg
XFOIL ncrit=9 |  |  |  | L/D Max: | 20.6706 | at alpha= | 11 | deg
Re: | 50000 |  |  | Cd Min: | 0.17907 | at alpha= | 16.5 | deg
Mach: | 0 |  |  | Cl=0 at alpha= | 2.0497 | deg
|  |  |  | @ Cl=0.1, Cd= | 0.063434
|  |  |  | @ Cl=0.4, Cd= | 0.074814
|  |  |  | @ Cl=0.6, Cd= | 0.17907
alpha (deg) | Cl | Cd | Cm | Cl/Cd
-12 | -0.4984 | 0.15873 | -0.0192 | -3.1399
-11.5 | -0.5018 | 0.15345 | -0.0173 | -3.2701
-11 | -0.5353 | 0.14977 | -0.0149 | -3.5741
-10.5 | -0.508 | 0.14259 | -0.0123 | -3.5627
-10 | -0.5045 | 0.13701 | -0.0096 | -3.6822
-9.5 | -0.5317 | 0.1322 | -0.0058 | -4.0219
-9 | -0.7992 | 0.09385 | -0.0234 | -8.5157
-8.5 | -0.8909 | 0.08455 | -0.0113 | -10.537
-8 | -0.9407 | 0.07511 | -0.0009 | -12.5243
-7.5 | -0.9588 | 0.06696 | 0.0075 | -14.319
-7 | -0.959 | 0.06033 | 0.0149 | -15.8959
-6.5 | -0.9416 | 0.05467 | 0.0205 | -17.2233
-6 | -0.9112 | 0.05016 | 0.0242 | -18.1659
-5.5 | -0.8761 | 0.04649 | 0.0276 | -18.8449
-5 | -0.8321 | 0.04323 | 0.0294 | -19.2482
-4.5 | -0.7792 | 0.04081 | 0.0299 | -19.0934
-3.5 | -0.2045 | 0.05734 | -0.0316 | -3.5664
-3 | -0.1897 | 0.05631 | -0.028 | -3.3689
-2.5 | -0.1732 | 0.05557 | -0.0244 | -3.1168
-2 | -0.1555 | 0.05507 | -0.0207 | -2.8237
-1.5 | -0.1369 | 0.05475 | -0.017 | -2.5005
-1 | -0.1177 | 0.05461 | -0.0134 | -2.1553
-0.5 | -0.0982 | 0.05461 | -0.0097 | -1.7982
0 | -0.0785 | 0.05474 | -0.006 | -1.4341
0.5 | -0.0589 | 0.05501 | -0.0023 | -1.0707
1 | -0.0395 | 0.05539 | 0.0013 | -0.71313
1.5 | -0.0204 | 0.0559 | 0.0049 | -0.36494
2 | -0.0018 | 0.05653 | 0.0085 | -0.031842
2.5 | 0.0163 | 0.05727 | 0.0121 | 0.28462
3 | 0.0335 | 0.05815 | 0.0156 | 0.5761
3.5 | 0.0499 | 0.05915 | 0.019 | 0.84362
4 | 0.0652 | 0.06027 | 0.0224 | 1.0818
4.5 | 0.0794 | 0.06155 | 0.0257 | 1.29
5 | 0.0924 | 0.06297 | 0.0289 | 1.4674
5.5 | 0.1624 | 0.06724 | 0.0197 | 2.4152
6 | 0.2143 | 0.07069 | 0.0147 | 3.0315
6.5 | 0.2582 | 0.07425 | 0.0116 | 3.4774
7 | 0.3579 | 0.07517 | 0.0034 | 4.7612
7.5 | 0.4324 | 0.07454 | 0.0008 | 5.8009
8 | 0.5067 | 0.07308 | -0.0008 | 6.9335
8.5 | 0.6054 | 0.06851 | -0.0024 | 8.8367
9.5 | 0.8371 | 0.04276 | 0.0079 | 19.5767
10 | 0.8553 | 0.04402 | 0.0169 | 19.4298
10.5 | 0.9597 | 0.04672 | 0.0116 | 20.5415
11 | 1.0635 | 0.05145 | 0.0048 | 20.6706
11.5 | 1.102 | 0.05626 | 0.0068 | 19.5876
12 | 1.0894 | 0.05999 | 0.0164 | 18.1597
12.5 | 1.0997 | 0.06513 | 0.0217 | 16.8847
13 | 1.0505 | 0.06863 | 0.0349 | 15.3067
13.5 | 0.9997 | 0.07366 | 0.0457 | 13.5718
14 | 0.9456 | 0.08057 | 0.0536 | 11.7364
14.5 | 0.8954 | 0.0895 | 0.0581 | 10.0045
15 | 0.7238 | 0.1121 | 0.0544 | 6.4567
16 | 0.555 | 0.17291 | 0.0191 | 3.2098
16.5 | 0.5637 | 0.17907 | 0.0175 | 3.1479

## 3. Re 50k Mach 0.10 (1)
BIGFOIL.COM POLAR EXPORT
NACA67-318 a=0.8
NACA67-318 a=0.8 |  |  |  | Cl Max: | 1.257 | at alpha= | 14 | deg
JavaFoil+Calcfoil stall+Eppler ext transition |  |  |  | L/D Max: | 36.964 | at alpha= | 5.5 | deg
Re: | 50000 |  |  | Cd Min: | 0.02163 | at alpha= | -1 | deg
Mach: | 0.1 |  |  | Cl=0 at alpha= | -2.4833 | deg
|  |  |  | @ Cl=0.1, Cd= | 0.021649
|  |  |  | @ Cl=0.4, Cd= | 0.021867
|  |  |  | @ Cl=0.6, Cd= | 0.022814
alpha (deg) | Cl | Cd | Cm | Cl/Cd
-20 | -0.904 | 0.30966 | -0.002 | -2.919
-19.5 | -0.918 | 0.28347 | -0.003 | -3.239
-19 | -0.931 | 0.2716 | -0.003 | -3.426
-18.5 | -0.941 | 0.24787 | -0.004 | -3.797
-18 | -0.95 | 0.23059 | -0.004 | -4.119
-17.5 | -0.956 | 0.21409 | -0.005 | -4.466
-17 | -0.96 | 0.20661 | -0.006 | -4.646
-16.5 | -0.96 | 0.19564 | -0.006 | -4.906
-16 | -0.955 | 0.17719 | -0.007 | -5.39
-15.5 | -0.948 | 0.16649 | -0.007 | -5.692
-15 | -0.938 | 0.15837 | -0.008 | -5.921
-14.5 | -0.925 | 0.14799 | -0.008 | -6.251
-14 | -0.909 | 0.13808 | -0.009 | -6.587
-13.5 | -0.891 | 0.13165 | -0.01 | -6.772
-13 | -0.871 | 0.12088 | -0.01 | -7.204
-12.5 | -0.847 | 0.11381 | -0.011 | -7.444
-12 | -0.821 | 0.10748 | -0.011 | -7.641
-11.5 | -0.793 | 0.10021 | -0.012 | -7.911
-11 | -0.762 | 0.09325 | -0.013 | -8.169
-10.5 | -0.729 | 0.08682 | -0.014 | -8.391
-10 | -0.693 | 0.08105 | -0.015 | -8.554
-9.5 | -0.656 | 0.07622 | -0.015 | -8.603
-9 | -0.617 | 0.07126 | -0.017 | -8.657
-8.5 | -0.576 | 0.06722 | -0.018 | -8.567
-8 | -0.534 | 0.06323 | -0.019 | -8.439
-7.5 | -0.49 | 0.05943 | -0.02 | -8.238
-7 | -0.444 | 0.05605 | -0.021 | -7.928
-6.5 | -0.398 | 0.05295 | -0.022 | -7.514
-6 | -0.35 | 0.05039 | -0.023 | -6.956
-5.5 | -0.302 | 0.04788 | -0.024 | -6.314
-5 | -0.254 | 0.0452 | -0.026 | -5.62
-4.5 | -0.246 | 0.02337 | -0.048 | -10.514
-4 | -0.185 | 0.02298 | -0.049 | -8.069
-3.5 | -0.122 | 0.02201 | -0.049 | -5.523
-3 | -0.062 | 0.02184 | -0.051 | -2.832
-2.5 | -0.002 | 0.02173 | -0.052 | -0.092
-2 | 0.058 | 0.02167 | -0.054 | 2.686
-1.5 | 0.118 | 0.02164 | -0.055 | 5.473
-1 | 0.179 | 0.02163 | -0.056 | 8.259
-0.5 | 0.239 | 0.02166 | -0.058 | 11.032
0 | 0.3 | 0.02163 | -0.059 | 13.855
0.5 | 0.36 | 0.02176 | -0.06 | 16.536
1 | 0.42 | 0.02192 | -0.062 | 19.154
1.5 | 0.48 | 0.02218 | -0.063 | 21.648
2 | 0.54 | 0.02245 | -0.065 | 24.057
2.5 | 0.597 | 0.0228 | -0.066 | 26.202
3 | 0.656 | 0.02307 | -0.067 | 28.431
3.5 | 0.714 | 0.02349 | -0.069 | 30.407
4 | 0.772 | 0.02387 | -0.07 | 32.357
4.5 | 0.83 | 0.02438 | -0.071 | 34.026
5 | 0.886 | 0.0249 | -0.073 | 35.586
5.5 | 0.942 | 0.02549 | -0.074 | 36.964
6 | 1.016 | 0.02985 | -0.077 | 34.026
6.5 | 1.068 | 0.03079 | -0.078 | 34.706
7 | 1.119 | 0.03175 | -0.08 | 35.255
7.5 | 0.973 | 0.05699 | -0.043 | 17.074
8 | 1.011 | 0.06092 | -0.042 | 16.597
8.5 | 1.047 | 0.06524 | -0.041 | 16.049
9 | 1.087 | 0.06775 | -0.047 | 16.044
9.5 | 1.115 | 0.0734 | -0.044 | 15.194
10 | 1.142 | 0.07871 | -0.042 | 14.512
10.5 | 1.168 | 0.08503 | -0.042 | 13.736
11 | 1.19 | 0.09059 | -0.04 | 13.136
11.5 | 1.208 | 0.0966 | -0.035 | 12.501
12 | 1.224 | 0.10368 | -0.035 | 11.809
12.5 | 1.238 | 0.11085 | -0.036 | 11.165
13 | 1.247 | 0.11834 | -0.035 | 10.54
13.5 | 1.254 | 0.12765 | -0.036 | 9.822
14 | 1.257 | 0.13653 | -0.035 | 9.205
14.5 | 1.253 | 0.14435 | -0.036 | 8.68
15 | 1.245 | 0.15552 | -0.037 | 8.003
15.5 | 1.233 | 0.167 | -0.037 | 7.383
16 | 1.218 | 0.1783 | -0.037 | 6.83
16.5 | 1.2 | 0.19067 | -0.037 | 6.292
17 | 1.179 | 0.21048 | -0.038 | 5.602
17.5 | 1.156 | 0.21863 | -0.038 | 5.287
18 | 1.131 | 0.23154 | -0.038 | 4.883
18.5 | 1.104 | 0.24463 | -0.038 | 4.511
19 | 1.075 | 0.2618 | -0.039 | 4.107

## 4. Re 50k Mach 0.10 (2)
BIGFOIL.COM POLAR EXPORT
NACA67-318 a=0.8
NACA67-318 a=0.8 |  |  |  | Cl Max: | 1.0955 | at alpha= | 11.5 | deg
XFOIL ncrit=9 |  |  |  | L/D Max: | 20.9309 | at alpha= | 10.5 | deg
Re: | 50000 |  |  | Cd Min: | 0.1595 | at alpha= | -12 | deg
Mach: | 0.1 |  |  | Cl=0 at alpha= | 2.047 | deg
|  |  |  | @ Cl=0.1, Cd= | 0.063658
|  |  |  | @ Cl=0.4, Cd= | 0.15853
|  |  |  | @ Cl=0.6, Cd= | 0.15853
alpha (deg) | Cl | Cd | Cm | Cl/Cd
-12 | -0.4979 | 0.1595 | -0.0193 | -3.1216
-11.5 | -0.5014 | 0.15423 | -0.0174 | -3.251
-11 | -0.5353 | 0.15062 | -0.015 | -3.554
-10.5 | -0.5062 | 0.14329 | -0.0125 | -3.5327
-10 | -0.5028 | 0.13768 | -0.0098 | -3.6519
-9.5 | -0.5321 | 0.13303 | -0.0059 | -3.9998
-9 | -0.7938 | 0.09413 | -0.0248 | -8.433
-8.5 | -0.8811 | 0.08538 | -0.013 | -10.3197
-8 | -0.9346 | 0.07624 | -0.0025 | -12.2587
-7.5 | -0.9539 | 0.06824 | 0.0059 | -13.9786
-7 | -0.9579 | 0.0614 | 0.0137 | -15.601
-6.5 | -0.9437 | 0.05556 | 0.0197 | -16.9852
-6 | -0.915 | 0.05087 | 0.0237 | -17.987
-5.5 | -0.8809 | 0.04709 | 0.0273 | -18.7067
-5 | -0.8375 | 0.04369 | 0.0292 | -19.1691
-4.5 | -0.7851 | 0.04116 | 0.0299 | -19.0743
-4 | -0.707 | 0.03971 | 0.0268 | -17.8041
-3.5 | -0.2051 | 0.05764 | -0.0318 | -3.5583
-3 | -0.1904 | 0.05658 | -0.0282 | -3.3651
-2.5 | -0.1739 | 0.05583 | -0.0246 | -3.1148
-2 | -0.1561 | 0.05532 | -0.0209 | -2.8218
-1.5 | -0.1375 | 0.055 | -0.0172 | -2.5
-1 | -0.1182 | 0.05484 | -0.0135 | -2.1554
-0.5 | -0.0986 | 0.05484 | -0.0098 | -1.798
0 | -0.0789 | 0.05498 | -0.0061 | -1.4351
0.5 | -0.0592 | 0.05524 | -0.0024 | -1.0717
1 | -0.0396 | 0.05563 | 0.0012 | -0.71185
1.5 | -0.0205 | 0.05615 | 0.0049 | -0.36509
2 | -0.0017 | 0.05678 | 0.0085 | -0.02994
2.5 | 0.0164 | 0.05754 | 0.012 | 0.28502
3 | 0.0337 | 0.05842 | 0.0155 | 0.57686
3.5 | 0.0502 | 0.05943 | 0.019 | 0.84469
4 | 0.0656 | 0.06058 | 0.0224 | 1.0829
4.5 | 0.08 | 0.06187 | 0.0257 | 1.293
5 | 0.0946 | 0.06334 | 0.0286 | 1.4935
5.5 | 0.1647 | 0.06747 | 0.0193 | 2.4411
6 | 0.2206 | 0.07157 | 0.0137 | 3.0823
6.5 | 0.2559 | 0.07412 | 0.0122 | 3.4525
7 | 0.3727 | 0.07534 | 0.0019 | 4.9469
7.5 | 0.4424 | 0.07464 | -0.0001 | 5.9271
8 | 0.5175 | 0.073 | -0.0014 | 7.089
8.5 | 0.5873 | 0.06968 | -0.0003 | 8.4285
9 | 0.7323 | 0.05635 | 0.0007 | 12.9956
9.5 | 0.8473 | 0.04215 | 0.0092 | 20.102
10 | 0.862 | 0.04462 | 0.0172 | 19.3187
10.5 | 1.0028 | 0.04791 | 0.0068 | 20.9309
11 | 1.0636 | 0.05224 | 0.0062 | 20.3599
11.5 | 1.0955 | 0.05699 | 0.0092 | 19.2227
12 | 1.076 | 0.0607 | 0.0196 | 17.7265
12.5 | 1.0902 | 0.06601 | 0.0243 | 16.5157
13 | 1.0394 | 0.06962 | 0.0374 | 14.9296
13.5 | 0.9875 | 0.07484 | 0.0479 | 13.1948
14 | 0.9337 | 0.08202 | 0.0553 | 11.3838
16 | 0.3825 | 0.15355 | 0.0294 | 2.491
16.5 | 0.3924 | 0.15853 | 0.0281 | 2.4752

## 5. Re 50k Mach 0.25 (1)
BIGFOIL.COM POLAR EXPORT
NACA67-318 a=0.8
NACA67-318 a=0.8 |  |  |  | Cl Max: | 1.193 | at alpha= | 12 | deg
JavaFoil+Calcfoil stall+Eppler ext transition |  |  |  | L/D Max: | 36.809 | at alpha= | 5.5 | deg
Re: | 50000 |  |  | Cd Min: | 0.02198 | at alpha= | -1.5 | deg
Mach: | 0.25 |  |  | Cl=0 at alpha= | -2.4839 | deg
|  |  |  | @ Cl=0.1, Cd= | 0.021994
|  |  |  | @ Cl=0.4, Cd= | 0.022269
|  |  |  | @ Cl=0.6, Cd= | 0.023171
alpha (deg) | Cl | Cd | Cm | Cl/Cd
-19.5 | -0.589 | 0.43976 | -0.003 | -1.339
-19 | -0.635 | 0.37039 | -0.003 | -1.715
-18.5 | -0.678 | 0.35781 | -0.004 | -1.894
-18 | -0.717 | 0.32249 | -0.005 | -2.224
-17.5 | -0.753 | 0.28923 | -0.005 | -2.602
-17 | -0.784 | 0.26722 | -0.006 | -2.933
-16.5 | -0.809 | 0.23676 | -0.006 | -3.416
-16 | -0.826 | 0.21365 | -0.007 | -3.865
-15.5 | -0.839 | 0.20359 | -0.007 | -4.119
-15 | -0.847 | 0.1804 | -0.008 | -4.695
-14.5 | -0.851 | 0.16612 | -0.009 | -5.122
-14 | -0.85 | 0.15829 | -0.009 | -5.373
-13.5 | -0.845 | 0.14195 | -0.01 | -5.955
-13 | -0.836 | 0.13329 | -0.01 | -6.273
-12.5 | -0.822 | 0.12258 | -0.011 | -6.709
-12 | -0.805 | 0.11417 | -0.012 | -7.047
-11.5 | -0.783 | 0.10748 | -0.012 | -7.285
-11 | -0.758 | 0.09945 | -0.013 | -7.618
-10.5 | -0.729 | 0.091 | -0.014 | -8.011
-10 | -0.697 | 0.08472 | -0.014 | -8.226
-9.5 | -0.662 | 0.07886 | -0.015 | -8.397
-9 | -0.625 | 0.07428 | -0.016 | -8.41
-8.5 | -0.585 | 0.06854 | -0.018 | -8.539
-8 | -0.543 | 0.06465 | -0.019 | -8.404
-7.5 | -0.5 | 0.06073 | -0.02 | -8.23
-7 | -0.454 | 0.05705 | -0.021 | -7.964
-6.5 | -0.407 | 0.05391 | -0.022 | -7.555
-6 | -0.359 | 0.05115 | -0.023 | -7.02
-5.5 | -0.31 | 0.04843 | -0.024 | -6.4
-5 | -0.26 | 0.04573 | -0.027 | -5.696
-4.5 | -0.252 | 0.02386 | -0.049 | -10.56
-4 | -0.19 | 0.02345 | -0.051 | -8.111
-3.5 | -0.125 | 0.02242 | -0.051 | -5.566
-3 | -0.064 | 0.02226 | -0.052 | -2.855
-2.5 | -0.002 | 0.02212 | -0.054 | -0.093
-2 | 0.06 | 0.02202 | -0.055 | 2.714
-1.5 | 0.122 | 0.02198 | -0.056 | 5.534
-1 | 0.184 | 0.02203 | -0.058 | 8.332
-0.5 | 0.245 | 0.02201 | -0.059 | 11.155
0 | 0.308 | 0.02204 | -0.061 | 13.962
0.5 | 0.37 | 0.02218 | -0.062 | 16.664
1 | 0.431 | 0.02236 | -0.064 | 19.298
1.5 | 0.493 | 0.02264 | -0.065 | 21.783
2 | 0.555 | 0.02293 | -0.066 | 24.195
2.5 | 0.613 | 0.02324 | -0.068 | 26.403
3 | 0.674 | 0.02362 | -0.069 | 28.53
3.5 | 0.734 | 0.02405 | -0.071 | 30.5
4 | 0.793 | 0.02446 | -0.072 | 32.416
4.5 | 0.851 | 0.02502 | -0.073 | 34.026
5 | 0.909 | 0.0256 | -0.075 | 35.52
5.5 | 0.966 | 0.02625 | -0.076 | 36.809
6 | 1.04 | 0.03087 | -0.079 | 33.699
6.5 | 1.093 | 0.03186 | -0.08 | 34.311
7 | 1.144 | 0.03288 | -0.082 | 34.788
7.5 | 0.993 | 0.0581 | -0.043 | 17.093
8 | 1.029 | 0.06271 | -0.042 | 16.416
8.5 | 1.064 | 0.06695 | -0.042 | 15.887
9 | 1.098 | 0.07066 | -0.045 | 15.537
9.5 | 1.124 | 0.07694 | -0.043 | 14.602
10 | 1.147 | 0.08302 | -0.042 | 13.812
10.5 | 1.163 | 0.08872 | -0.035 | 13.108
11 | 1.178 | 0.09629 | -0.035 | 12.233
11.5 | 1.188 | 0.10347 | -0.035 | 11.479
12 | 1.193 | 0.10996 | -0.035 | 10.845
12.5 | 1.192 | 0.12172 | -0.036 | 9.793
13 | 1.186 | 0.13009 | -0.036 | 9.114
13.5 | 1.174 | 0.14485 | -0.036 | 8.103
14 | 1.156 | 0.15318 | -0.036 | 7.546
14.5 | 1.127 | 0.17216 | -0.036 | 6.547
15 | 1.091 | 0.18142 | -0.036 | 6.013
15.5 | 1.049 | 0.20002 | -0.037 | 5.242
16 | 1.001 | 0.21944 | -0.037 | 4.559
16.5 | 0.947 | 0.25021 | -0.037 | 3.786
17 | 0.889 | 0.26831 | -0.037 | 3.315

## 6. Re 50k Mach 0.25 (2)
BIGFOIL.COM POLAR EXPORT
NACA67-318 a=0.8
NACA67-318 a=0.8 |  |  |  | Cl Max: | 1.0571 | at alpha= | 11.5 | deg
XFOIL ncrit=9 |  |  |  | L/D Max: | 19.578 | at alpha= | 10.5 | deg
Re: | 50000 |  |  | Cd Min: | 0.18272 | at alpha= | 16.5 | deg
Mach: | 0.25 |  |  | Cl=0 at alpha= | 2.0428 | deg
|  |  |  | @ Cl=0.1, Cd= | 0.064797
|  |  |  | @ Cl=0.4, Cd= | 0.076073
|  |  |  | @ Cl=0.6, Cd= | 0.18272
alpha (deg) | Cl | Cd | Cm | Cl/Cd
-11.5 | -0.5051 | 0.15882 | -0.0179 | -3.1803
-11 | -0.5193 | 0.15391 | -0.0156 | -3.374
-10.5 | -0.4974 | 0.14699 | -0.0132 | -3.3839
-10 | -0.4954 | 0.14125 | -0.0108 | -3.5073
-9.5 | -0.4992 | 0.13556 | -0.0081 | -3.6825
-9 | -0.7462 | 0.09798 | -0.0318 | -7.6158
-8.5 | -0.8281 | 0.08974 | -0.022 | -9.2278
-8 | -0.8949 | 0.08197 | -0.0109 | -10.9174
-7.5 | -0.9238 | 0.07446 | -0.0023 | -12.4067
-7 | -0.9438 | 0.06726 | 0.0065 | -14.0321
-6.5 | -0.9468 | 0.06056 | 0.0143 | -15.6341
-6 | -0.9307 | 0.05496 | 0.0201 | -16.9341
-5.5 | -0.9037 | 0.05051 | 0.0248 | -17.8915
-5 | -0.8662 | 0.0464 | 0.0283 | -18.6681
-4 | -0.7468 | 0.04122 | 0.0283 | -18.1174
-3.5 | -0.2082 | 0.05933 | -0.0328 | -3.5092
-3 | -0.194 | 0.05813 | -0.0292 | -3.3373
-2.5 | -0.1775 | 0.05728 | -0.0254 | -3.0988
-2 | -0.1596 | 0.0567 | -0.0217 | -2.8148
-1.5 | -0.1406 | 0.05633 | -0.0179 | -2.496
-1 | -0.121 | 0.05616 | -0.0141 | -2.1546
-0.5 | -0.101 | 0.05615 | -0.0103 | -1.7988
0 | -0.0808 | 0.05628 | -0.0065 | -1.4357
0.5 | -0.0606 | 0.05656 | -0.0027 | -1.0714
1 | -0.0405 | 0.05697 | 0.001 | -0.7109
1.5 | -0.0208 | 0.05751 | 0.0047 | -0.36168
2 | -0.0016 | 0.05818 | 0.0083 | -0.027501
2.5 | 0.0171 | 0.05899 | 0.0119 | 0.28988
3 | 0.0349 | 0.05993 | 0.0155 | 0.58235
3.5 | 0.0519 | 0.06101 | 0.019 | 0.85068
4 | 0.0679 | 0.06224 | 0.0224 | 1.0909
4.5 | 0.0827 | 0.06364 | 0.0257 | 1.2995
5 | 0.1186 | 0.06604 | 0.0239 | 1.7959
5.5 | 0.1816 | 0.07 | 0.0165 | 2.5943
6 | 0.236 | 0.07386 | 0.0115 | 3.1952
6.5 | 0.2794 | 0.07654 | 0.0091 | 3.6504
7 | 0.411 | 0.07603 | -0.001 | 5.4058
7.5 | 0.4644 | 0.07538 | -0.0005 | 6.1608
8 | 0.5502 | 0.07294 | -0.002 | 7.5432
8.5 | 0.6262 | 0.06821 | 0.0005 | 9.1805
9.5 | 0.8464 | 0.04516 | 0.0162 | 18.7422
10 | 0.9196 | 0.0477 | 0.0162 | 19.2788
10.5 | 1.0114 | 0.05166 | 0.0126 | 19.578
11 | 1.0439 | 0.05624 | 0.0161 | 18.5615
11.5 | 1.0571 | 0.06106 | 0.0217 | 17.3125
12 | 1.0129 | 0.06491 | 0.0342 | 15.6047
12.5 | 0.9604 | 0.06933 | 0.0459 | 13.8526
13 | 0.9019 | 0.07518 | 0.0555 | 11.9965
13.5 | 0.8374 | 0.08358 | 0.0613 | 10.0191
14 | 0.7715 | 0.09513 | 0.0624 | 8.11
15 | 0.5526 | 0.1512 | 0.0326 | 3.6548
15.5 | 0.5213 | 0.16743 | 0.0221 | 3.1135
16 | 0.5463 | 0.17602 | 0.0205 | 3.1036
16.5 | 0.5596 | 0.18272 | 0.0187 | 3.0626

## 7. Re 50k Mach 0.50 (1)
BIGFOIL.COM POLAR EXPORT
NACA67-318 a=0.8
NACA67-318 a=0.8 |  |  |  | Cl Max: | 1.255 | at alpha= | 20 | deg
JavaFoil+Calcfoil stall+Eppler ext transition |  |  |  | L/D Max: | 33.71 | at alpha= | 4.5 | deg
Re: | 50000 |  |  | Cd Min: | 0.02373 | at alpha= | -1.5 | deg
Mach: | 0.5 |  |  | Cl=0 at alpha= | -2.4855 | deg
|  |  |  | @ Cl=0.1, Cd= | 0.02374
|  |  |  | @ Cl=0.4, Cd= | 0.024067
|  |  |  | @ Cl=0.6, Cd= | 0.024913
alpha (deg) | Cl | Cd | Cm | Cl/Cd
-20 | -0.987 | 0.4446 | -0.004 | -2.22
-19.5 | -0.959 | 0.437 | -0.005 | -2.196
-19 | -0.932 | 0.4223 | -0.006 | -2.207
-18.5 | -0.905 | 0.414 | -0.006 | -2.185
-18 | -0.877 | 0.41177 | -0.007 | -2.13
-17.5 | -0.848 | 0.3868 | -0.008 | -2.192
-17 | -0.82 | 0.38464 | -0.008 | -2.131
-16.5 | -0.792 | 0.37038 | -0.009 | -2.138
-16 | -0.764 | 0.35068 | -0.01 | -2.179
-15.5 | -0.737 | 0.35111 | -0.011 | -2.098
-15 | -0.709 | 0.3482 | -0.012 | -2.036
-14.5 | -0.679 | 0.32801 | -0.011 | -2.071
-14 | -0.651 | 0.32323 | -0.012 | -2.015
-13.5 | -0.623 | 0.30786 | -0.013 | -2.025
-13 | -0.595 | 0.2914 | -0.014 | -2.044
-12.5 | -0.568 | 0.28755 | -0.014 | -1.974
-12 | -0.538 | 0.27701 | -0.014 | -1.943
-11.5 | -0.51 | 0.27469 | -0.014 | -1.857
-11 | -0.482 | 0.24571 | -0.015 | -1.962
-10.5 | -0.454 | 0.21569 | -0.016 | -2.105
-10 | -0.425 | 0.20707 | -0.015 | -2.053
-9.5 | -0.397 | 0.15954 | -0.016 | -2.49
-9 | -0.526 | 0.10265 | -0.016 | -5.122
-8.5 | -0.564 | 0.08646 | -0.017 | -6.524
-8 | -0.553 | 0.07693 | -0.018 | -7.19
-7.5 | -0.525 | 0.06869 | -0.02 | -7.64
-7 | -0.487 | 0.06328 | -0.022 | -7.697
-6.5 | -0.443 | 0.05866 | -0.024 | -7.547
-6 | -0.394 | 0.05502 | -0.025 | -7.157
-5.5 | -0.342 | 0.05142 | -0.026 | -6.648
-5 | -0.288 | 0.04859 | -0.028 | -5.925
-4.5 | -0.233 | 0.04612 | -0.03 | -5.042
-4 | -0.211 | 0.02566 | -0.056 | -8.227
-3.5 | -0.142 | 0.0252 | -0.058 | -5.636
-3 | -0.071 | 0.024 | -0.058 | -2.951
-2.5 | -0.002 | 0.02384 | -0.06 | -0.096
-2 | 0.067 | 0.02375 | -0.061 | 2.812
-1.5 | 0.136 | 0.02373 | -0.063 | 5.725
-1 | 0.205 | 0.02376 | -0.065 | 8.629
-0.5 | 0.274 | 0.02385 | -0.066 | 11.493
0 | 0.344 | 0.02388 | -0.068 | 14.395
0.5 | 0.413 | 0.02411 | -0.069 | 17.122
1 | 0.482 | 0.0243 | -0.071 | 19.828
1.5 | 0.551 | 0.02465 | -0.072 | 22.342
2 | 0.62 | 0.02502 | -0.074 | 24.766
2.5 | 0.684 | 0.02556 | -0.076 | 26.776
3 | 0.751 | 0.02603 | -0.077 | 28.853
3.5 | 0.817 | 0.02666 | -0.079 | 30.642
4 | 0.882 | 0.02736 | -0.08 | 32.237
4.5 | 0.945 | 0.02805 | -0.082 | 33.71
5 | 1.025 | 0.03343 | -0.085 | 30.671
5.5 | 1.086 | 0.03481 | -0.087 | 31.209
6 | 1.142 | 0.0362 | -0.088 | 31.538
6.5 | 0.993 | 0.05603 | -0.045 | 17.716
7 | 1.025 | 0.06097 | -0.044 | 16.814
7.5 | 1.053 | 0.06457 | -0.051 | 16.315
8 | 1.054 | 0.07298 | -0.045 | 14.441
8.5 | 1.024 | 0.08084 | -0.035 | 12.673
9 | 0.899 | 0.10594 | -0.033 | 8.488
9.5 | 0.673 | 0.17054 | -0.034 | 3.947
10 | 0.701 | 0.19774 | -0.034 | 3.543
10.5 | 0.729 | 0.23965 | -0.041 | 3.042
11 | 0.758 | 0.26952 | -0.046 | 2.811
11.5 | 0.785 | 0.25988 | -0.047 | 3.021
12 | 0.813 | 0.25967 | -0.048 | 3.129
12.5 | 0.842 | 0.29168 | -0.053 | 2.886
13 | 0.869 | 0.3123 | -0.054 | 2.782
13.5 | 0.896 | 0.32177 | -0.055 | 2.785
14 | 0.924 | 0.32549 | -0.056 | 2.837
14.5 | 0.953 | 0.3582 | -0.06 | 2.66
15 | 0.98 | 0.36859 | -0.061 | 2.658
15.5 | 1.007 | 0.38565 | -0.062 | 2.611
16 | 1.034 | 0.38434 | -0.063 | 2.69
16.5 | 1.064 | 0.42345 | -0.067 | 2.512
17 | 1.091 | 0.41107 | -0.068 | 2.653
17.5 | 1.117 | 0.43346 | -0.07 | 2.578
18 | 1.145 | 0.43154 | -0.071 | 2.653
18.5 | 1.174 | 0.4789 | -0.075 | 2.452
19 | 1.201 | 0.47922 | -0.076 | 2.506
19.5 | 1.228 | 0.49461 | -0.077 | 2.482
20 | 1.255 | 0.48597 | -0.079 | 2.582

## 8. Re 50k Mach 0.50 (2)
BIGFOIL.COM POLAR EXPORT
NACA67-318 a=0.8
NACA67-318 a=0.8 |  |  |  | Cl Max: | 0.8959 | at alpha= | 10 | deg
XFOIL ncrit=9 |  |  |  | L/D Max: | 15.8098 | at alpha= | 8.5 | deg
Re: | 50000 |  |  | Cd Min: | 0.17166 | at alpha= | 15 | deg
Mach: | 0.5 |  |  | Cl=0 at alpha= | 2.0556 | deg
|  |  |  | @ Cl=0.1, Cd= | 0.071059
|  |  |  | @ Cl=0.4, Cd= | 0.080469
|  |  |  | @ Cl=0.6, Cd= | 0.17166
alpha (deg) | Cl | Cd | Cm | Cl/Cd
-10 | -0.4821 | 0.15591 | -0.0142 | -3.0922
-9.5 | -0.5296 | 0.14153 | -0.0241 | -3.742
-9 | -0.5614 | 0.12823 | -0.0298 | -4.3781
-8.5 | -0.6035 | 0.11587 | -0.0339 | -5.2084
-8 | -0.6334 | 0.10541 | -0.0349 | -6.0089
-7 | -0.7934 | 0.08578 | -0.0254 | -9.2492
-6.5 | -0.8491 | 0.07944 | -0.0144 | -10.6886
-6 | -0.8917 | 0.07288 | -0.0037 | -12.2352
-5.5 | -0.9182 | 0.06647 | 0.0065 | -13.8138
-5 | -0.9268 | 0.06033 | 0.0157 | -15.3622
-4.5 | -0.9062 | 0.05496 | 0.0219 | -16.4884
-4 | -0.8765 | 0.05037 | 0.0277 | -17.4012
-3.5 | -0.8122 | 0.04672 | 0.0287 | -17.3844
-2.5 | -0.1921 | 0.06392 | -0.0292 | -3.0053
-2 | -0.1742 | 0.06296 | -0.0251 | -2.7668
-1.5 | -0.1544 | 0.06235 | -0.0209 | -2.4763
-1 | -0.1334 | 0.06202 | -0.0166 | -2.1509
-0.5 | -0.1118 | 0.06194 | -0.0124 | -1.805
0 | -0.0897 | 0.06205 | -0.0083 | -1.4456
0.5 | -0.0675 | 0.06236 | -0.0042 | -1.0824
1 | -0.0454 | 0.06285 | -0.0001 | -0.72235
1.5 | -0.0236 | 0.0635 | 0.0039 | -0.37165
2 | -0.0023 | 0.06434 | 0.0078 | -0.035748
2.5 | 0.0184 | 0.06535 | 0.0116 | 0.28156
3 | 0.0383 | 0.06654 | 0.0153 | 0.57559
3.5 | 0.0573 | 0.06793 | 0.019 | 0.84352
4 | 0.0752 | 0.06951 | 0.0224 | 1.0819
4.5 | 0.1285 | 0.07284 | 0.0177 | 1.7641
5 | 0.1902 | 0.07621 | 0.0113 | 2.4957
5.5 | 0.2445 | 0.07952 | 0.0073 | 3.0747
6 | 0.3733 | 0.08034 | -0.0032 | 4.6465
6.5 | 0.4231 | 0.08058 | -0.0023 | 5.2507
7 | 0.4975 | 0.08006 | -0.0029 | 6.2141
7.5 | 0.5619 | 0.0783 | -0.0005 | 7.1762
8 | 0.6472 | 0.07274 | 0.0048 | 8.8974
8.5 | 0.8346 | 0.05279 | 0.0185 | 15.8098
9 | 0.8643 | 0.05511 | 0.0261 | 15.6832
9.5 | 0.8882 | 0.05914 | 0.0318 | 15.0186
10 | 0.8959 | 0.0641 | 0.038 | 13.9766
10.5 | 0.8578 | 0.07065 | 0.0458 | 12.1415
11 | 0.7962 | 0.07896 | 0.0523 | 10.0836
11.5 | 0.7206 | 0.09003 | 0.055 | 8.004
12 | 0.6452 | 0.10396 | 0.0532 | 6.2062
12.5 | 0.5944 | 0.11684 | 0.0506 | 5.0873
13 | 0.5634 | 0.12699 | 0.0492 | 4.4366
13.5 | 0.5425 | 0.13651 | 0.0476 | 3.9741
14 | 0.5321 | 0.14551 | 0.0455 | 3.6568
14.5 | 0.537 | 0.15447 | 0.0432 | 3.4764
15 | 0.4972 | 0.17166 | 0.0302 | 2.8964

## 9. Re 100k Mach 0.00 (1)
BIGFOIL.COM POLAR EXPORT
NACA67-318 a=0.8
NACA67-318 a=0.8 |  |  |  | Cl Max: | 1.37 | at alpha= | 10 | deg
JavaFoil+Calcfoil stall+Eppler ext transition |  |  |  | L/D Max: | 50.495 | at alpha= | 5.5 | deg
Re: | 100000 |  |  | Cd Min: | 0.01571 | at alpha= | 0 | deg
Mach: | 0 |  |  | Cl=0 at alpha= | -2.4833 | deg
|  |  |  | @ Cl=0.1, Cd= | 0.015752
|  |  |  | @ Cl=0.4, Cd= | 0.015878
|  |  |  | @ Cl=0.6, Cd= | 0.016562
alpha (deg) | Cl | Cd | Cm | Cl/Cd
-20 | -0.944 | 0.24801 | -0.002 | -3.805
-19.5 | -0.954 | 0.23344 | -0.003 | -4.088
-19 | -0.963 | 0.2229 | -0.003 | -4.322
-18.5 | -0.971 | 0.21018 | -0.004 | -4.619
-18 | -0.976 | 0.1964 | -0.005 | -4.97
-17.5 | -0.979 | 0.18411 | -0.005 | -5.32
-17 | -0.98 | 0.17435 | -0.006 | -5.621
-16.5 | -0.977 | 0.16401 | -0.006 | -5.958
-16 | -0.97 | 0.15374 | -0.007 | -6.309
-15.5 | -0.96 | 0.14446 | -0.007 | -6.647
-15 | -0.948 | 0.13561 | -0.008 | -6.992
-14.5 | -0.934 | 0.12957 | -0.009 | -7.205
-14 | -0.916 | 0.1209 | -0.009 | -7.579
-13.5 | -0.897 | 0.11402 | -0.01 | -7.864
-13 | -0.875 | 0.10738 | -0.01 | -8.145
-12.5 | -0.85 | 0.1 | -0.011 | -8.5
-12 | -0.823 | 0.09472 | -0.012 | -8.685
-11.5 | -0.794 | 0.08872 | -0.013 | -8.945
-11 | -0.762 | 0.08273 | -0.013 | -9.21
-10.5 | -0.729 | 0.07753 | -0.014 | -9.398
-10 | -0.693 | 0.07269 | -0.015 | -9.533
-9.5 | -0.656 | 0.06869 | -0.017 | -9.543
-9 | -0.616 | 0.06391 | -0.018 | -9.643
-8.5 | -0.575 | 0.06033 | -0.019 | -9.533
-8 | -0.533 | 0.05675 | -0.02 | -9.386
-7.5 | -0.488 | 0.05339 | -0.021 | -9.146
-7 | -0.443 | 0.05044 | -0.021 | -8.783
-6.5 | -0.396 | 0.04775 | -0.022 | -8.304
-6 | -0.35 | 0.0449 | -0.024 | -7.796
-5.5 | -0.363 | 0.01965 | -0.045 | -18.49
-5 | -0.304 | 0.01922 | -0.047 | -15.846
-4.5 | -0.245 | 0.01877 | -0.048 | -13.052
-4 | -0.185 | 0.01838 | -0.049 | -10.059
-3.5 | -0.121 | 0.01609 | -0.049 | -7.522
-3 | -0.062 | 0.01596 | -0.051 | -3.859
-2.5 | -0.002 | 0.01585 | -0.052 | -0.125
-2 | 0.058 | 0.01578 | -0.053 | 3.672
-1.5 | 0.118 | 0.01574 | -0.055 | 7.49
-1 | 0.178 | 0.01573 | -0.056 | 11.308
-0.5 | 0.238 | 0.01577 | -0.058 | 15.092
0 | 0.298 | 0.01571 | -0.059 | 18.998
0.5 | 0.358 | 0.01578 | -0.06 | 22.717
1 | 0.418 | 0.01592 | -0.062 | 26.277
1.5 | 0.478 | 0.0161 | -0.063 | 29.697
2 | 0.538 | 0.01629 | -0.064 | 33.025
2.5 | 0.595 | 0.01654 | -0.066 | 35.981
3 | 0.654 | 0.0168 | -0.067 | 38.901
3.5 | 0.712 | 0.01707 | -0.069 | 41.68
4 | 0.769 | 0.01739 | -0.07 | 44.255
4.5 | 0.827 | 0.01777 | -0.071 | 46.52
5 | 0.883 | 0.01818 | -0.073 | 48.579
5.5 | 0.939 | 0.0186 | -0.074 | 50.495
6 | 1.012 | 0.02488 | -0.077 | 40.69
6.5 | 1.065 | 0.02576 | -0.078 | 41.353
7 | 1.116 | 0.02665 | -0.08 | 41.897
7.5 | 1.165 | 0.02764 | -0.081 | 42.166
8 | 1.212 | 0.02863 | -0.082 | 42.348
8.5 | 1.256 | 0.02957 | -0.083 | 42.483
9 | 1.298 | 0.03135 | -0.085 | 41.39
9.5 | 1.336 | 0.03261 | -0.086 | 40.96
10 | 1.37 | 0.03368 | -0.087 | 40.671
10.5 | 1.173 | 0.07558 | -0.048 | 15.519
11 | 1.194 | 0.08138 | -0.045 | 14.67
11.5 | 1.214 | 0.08641 | -0.044 | 14.046
12 | 1.231 | 0.09213 | -0.044 | 13.366
12.5 | 1.246 | 0.09918 | -0.044 | 12.562
13 | 1.254 | 0.10427 | -0.037 | 12.028
13.5 | 1.263 | 0.11139 | -0.037 | 11.339
14 | 1.268 | 0.12047 | -0.037 | 10.529
14.5 | 1.268 | 0.12809 | -0.038 | 9.896
15 | 1.262 | 0.13511 | -0.038 | 9.344

## 10. Re 100k Mach 0.00 (2)
BIGFOIL.COM POLAR EXPORT
NACA67-318 a=0.8
NACA67-318 a=0.8 |  |  |  | Cl Max: | 1.0928 | at alpha= | 12.5 | deg
XFOIL ncrit=9 |  |  |  | L/D Max: | 27.1946 | at alpha= | 8.5 | deg
Re: | 100000 |  |  | Cd Min: | 0.1771 | at alpha= | 17.5 | deg
Mach: | 0 |  |  | Cl=0 at alpha= | 0.69883 | deg
|  |  |  | @ Cl=0.1, Cd= | 0.054952
|  |  |  | @ Cl=0.4, Cd= | 0.056816
|  |  |  | @ Cl=0.6, Cd= | 0.052222
alpha (deg) | Cl | Cd | Cm | Cl/Cd
-13 | -0.5417 | 0.15773 | -0.0293 | -3.4343
-12.5 | -0.5401 | 0.15255 | -0.0281 | -3.5405
-12 | -0.5728 | 0.14398 | -0.0305 | -3.9783
-11.5 | -0.5591 | 0.13925 | -0.0275 | -4.0151
-11 | -0.6093 | 0.12906 | -0.0308 | -4.7211
-10.5 | -0.5941 | 0.12447 | -0.0271 | -4.773
-10 | -0.6542 | 0.11292 | -0.0298 | -5.7935
-9.5 | -0.6789 | 0.10514 | -0.0283 | -6.4571
-8 | -1.0247 | 0.05946 | 0.0135 | -17.2334
-7.5 | -1.007 | 0.05284 | 0.0183 | -19.0575
-7 | -0.989 | 0.04849 | 0.0242 | -20.396
-6.5 | -0.9594 | 0.0435 | 0.0278 | -22.0552
-6 | -0.9222 | 0.04029 | 0.0303 | -22.8891
-5.5 | -0.8839 | 0.03815 | 0.0328 | -23.1691
-5 | -0.8402 | 0.03581 | 0.0344 | -23.4627
-4.5 | -0.8003 | 0.0346 | 0.0365 | -23.1301
-4 | -0.7595 | 0.03315 | 0.0383 | -22.911
-3.5 | -0.7246 | 0.03198 | 0.0413 | -22.6579
-3 | -0.6974 | 0.03066 | 0.0455 | -22.7462
-2.5 | -0.7068 | 0.02927 | 0.0614 | -24.1476
-2 | -0.5458 | 0.04048 | 0.0504 | -13.4832
-1.5 | -0.1356 | 0.05242 | -0.0174 | -2.5868
-1 | -0.1165 | 0.05229 | -0.0138 | -2.228
-0.5 | -0.0971 | 0.05233 | -0.0102 | -1.8555
0 | -0.0774 | 0.05253 | -0.0067 | -1.4734
0.5 | -0.0237 | 0.05275 | -0.0102 | -0.44929
1 | 0.0359 | 0.05383 | -0.0148 | 0.66691
1.5 | 0.0785 | 0.05456 | -0.0158 | 1.4388
2 | 0.1207 | 0.05533 | -0.0165 | 2.1815
2.5 | 0.1658 | 0.05659 | -0.0177 | 2.9298
3 | 0.2168 | 0.0584 | -0.0198 | 3.7123
3.5 | 0.2471 | 0.05845 | -0.0179 | 4.2275
4 | 0.3529 | 0.05741 | -0.026 | 6.147
4.5 | 0.406 | 0.05674 | -0.0262 | 7.1554
5 | 0.4558 | 0.0562 | -0.0258 | 8.1103
5.5 | 0.516 | 0.05522 | -0.0267 | 9.3444
6.5 | 0.6463 | 0.05057 | -0.0273 | 12.7803
7 | 0.7029 | 0.04722 | -0.025 | 14.8856
8.5 | 0.8928 | 0.03283 | -0.0153 | 27.1946
9 | 0.8943 | 0.03385 | -0.0057 | 26.4195
9.5 | 0.8762 | 0.03679 | 0.0045 | 23.8163
10 | 0.8843 | 0.03876 | 0.011 | 22.8148
10.5 | 0.9101 | 0.04016 | 0.0151 | 22.6619
11 | 0.9545 | 0.04154 | 0.0168 | 22.9779
11.5 | 1.0011 | 0.04331 | 0.0181 | 23.1148
12 | 1.0444 | 0.04565 | 0.0196 | 22.8784
12.5 | 1.0928 | 0.0489 | 0.02 | 22.3476
13 | 1.0738 | 0.05086 | 0.0304 | 21.1129
13.5 | 1.0627 | 0.05347 | 0.0392 | 19.8747
14 | 1.0863 | 0.0579 | 0.0418 | 18.7617
14.5 | 1.0608 | 0.06324 | 0.0491 | 16.7742
15 | 1.0214 | 0.06922 | 0.056 | 14.7559
15.5 | 0.9734 | 0.07684 | 0.0611 | 12.6679
16 | 0.9213 | 0.08617 | 0.0635 | 10.6917
16.5 | 0.8705 | 0.09761 | 0.0626 | 8.9181
17 | 0.5789 | 0.17099 | 0.0231 | 3.3856
17.5 | 0.6284 | 0.1771 | 0.0252 | 3.5483

## 11. Re 100k Mach 0.10 (1)
BIGFOIL.COM POLAR EXPORT
NACA67-318 a=0.8
NACA67-318 a=0.8 |  |  |  | Cl Max: | 1.37 | at alpha= | 10 | deg
JavaFoil+Calcfoil stall+Eppler ext transition |  |  |  | L/D Max: | 50.491 | at alpha= | 5.5 | deg
Re: | 100000 |  |  | Cd Min: | 0.01573 | at alpha= | 0 | deg
Mach: | 0.1 |  |  | Cl=0 at alpha= | -2.4833 | deg
|  |  |  | @ Cl=0.1, Cd= | 0.015803
|  |  |  | @ Cl=0.4, Cd= | 0.015937
|  |  |  | @ Cl=0.6, Cd= | 0.016599
alpha (deg) | Cl | Cd | Cm | Cl/Cd
-20 | -0.904 | 0.25879 | -0.002 | -3.493
-19.5 | -0.918 | 0.23958 | -0.003 | -3.832
-19 | -0.931 | 0.23021 | -0.003 | -4.042
-18.5 | -0.941 | 0.21128 | -0.004 | -4.455
-18 | -0.95 | 0.20208 | -0.005 | -4.7
-17.5 | -0.956 | 0.18855 | -0.005 | -5.072
-17 | -0.96 | 0.1778 | -0.006 | -5.399
-16.5 | -0.96 | 0.16753 | -0.006 | -5.73
-16 | -0.955 | 0.15651 | -0.007 | -6.103
-15.5 | -0.948 | 0.14645 | -0.007 | -6.472
-15 | -0.938 | 0.13732 | -0.008 | -6.829
-14.5 | -0.925 | 0.13053 | -0.009 | -7.088
-14 | -0.91 | 0.12231 | -0.009 | -7.437
-13.5 | -0.892 | 0.11558 | -0.01 | -7.714
-13 | -0.871 | 0.10837 | -0.01 | -8.037
-12.5 | -0.847 | 0.1018 | -0.011 | -8.324
-12 | -0.821 | 0.09549 | -0.012 | -8.602
-11.5 | -0.793 | 0.08878 | -0.012 | -8.931
-11 | -0.762 | 0.08365 | -0.014 | -9.116
-10.5 | -0.729 | 0.07814 | -0.014 | -9.333
-10 | -0.694 | 0.07309 | -0.016 | -9.5
-9.5 | -0.657 | 0.06881 | -0.016 | -9.545
-9 | -0.618 | 0.06424 | -0.018 | -9.62
-8.5 | -0.577 | 0.06042 | -0.019 | -9.55
-8 | -0.535 | 0.05687 | -0.02 | -9.401
-7.5 | -0.49 | 0.05361 | -0.021 | -9.148
-7 | -0.445 | 0.05052 | -0.021 | -8.804
-6.5 | -0.398 | 0.04781 | -0.022 | -8.328
-6 | -0.351 | 0.04509 | -0.024 | -7.795
-5.5 | -0.365 | 0.01973 | -0.045 | -18.499
-5 | -0.306 | 0.01928 | -0.047 | -15.866
-4.5 | -0.246 | 0.01883 | -0.048 | -13.072
-4 | -0.186 | 0.01844 | -0.05 | -10.076
-3.5 | -0.122 | 0.01616 | -0.05 | -7.528
-3 | -0.062 | 0.01601 | -0.051 | -3.866
-2.5 | -0.002 | 0.0159 | -0.052 | -0.126
-2 | 0.058 | 0.01583 | -0.054 | 3.679
-1.5 | 0.119 | 0.01579 | -0.055 | 7.507
-1 | 0.179 | 0.0158 | -0.057 | 11.313
-0.5 | 0.239 | 0.0158 | -0.058 | 15.136
0 | 0.3 | 0.01573 | -0.059 | 19.074
0.5 | 0.36 | 0.01585 | -0.061 | 22.733
1 | 0.42 | 0.01598 | -0.062 | 26.312
1.5 | 0.481 | 0.01613 | -0.063 | 29.796
2 | 0.541 | 0.01638 | -0.065 | 33.007
2.5 | 0.598 | 0.01659 | -0.066 | 36.043
3 | 0.657 | 0.01685 | -0.068 | 38.97
3.5 | 0.715 | 0.01717 | -0.069 | 41.643
4 | 0.773 | 0.01745 | -0.07 | 44.307
4.5 | 0.831 | 0.01782 | -0.072 | 46.607
5 | 0.887 | 0.01826 | -0.073 | 48.603
5.5 | 0.943 | 0.01868 | -0.074 | 50.491
6 | 1.017 | 0.02504 | -0.077 | 40.62
6.5 | 1.07 | 0.02592 | -0.079 | 41.27
7 | 1.121 | 0.02691 | -0.08 | 41.663
7.5 | 1.17 | 0.02785 | -0.081 | 42.009
8 | 1.217 | 0.02885 | -0.083 | 42.17
8.5 | 1.26 | 0.02977 | -0.084 | 42.331
9 | 1.301 | 0.03167 | -0.085 | 41.084
9.5 | 1.339 | 0.03288 | -0.086 | 40.714
10 | 1.37 | 0.03383 | -0.087 | 40.485
10.5 | 1.172 | 0.07637 | -0.047 | 15.349
11 | 1.193 | 0.08235 | -0.045 | 14.487
11.5 | 1.212 | 0.08722 | -0.044 | 13.895
12 | 1.228 | 0.09335 | -0.044 | 13.155
12.5 | 1.241 | 0.10071 | -0.044 | 12.321
13 | 1.247 | 0.10539 | -0.037 | 11.838
13.5 | 1.254 | 0.11268 | -0.037 | 11.129
14 | 1.257 | 0.12274 | -0.037 | 10.241
14.5 | 1.253 | 0.13013 | -0.038 | 9.63
15 | 1.245 | 0.13779 | -0.038 | 9.034

## 12. Re 100k Mach 0.10 (2)
BIGFOIL.COM POLAR EXPORT
NACA67-318 a=0.8
NACA67-318 a=0.8 |  |  |  | Cl Max: | 1.0876 | at alpha= | 12.5 | deg
XFOIL ncrit=9 |  |  |  | L/D Max: | 27.9926 | at alpha= | 8.5 | deg
Re: | 100000 |  |  | Cd Min: | 0.17803 | at alpha= | 17.5 | deg
Mach: | 0.1 |  |  | Cl=0 at alpha= | 0.67869 | deg
|  |  |  | @ Cl=0.1, Cd= | 0.055106
|  |  |  | @ Cl=0.4, Cd= | 0.057
|  |  |  | @ Cl=0.6, Cd= | 0.052633
alpha (deg) | Cl | Cd | Cm | Cl/Cd
-13 | -0.5383 | 0.15876 | -0.0291 | -3.3907
-12.5 | -0.5391 | 0.15346 | -0.0282 | -3.513
-12 | -0.5675 | 0.1452 | -0.0302 | -3.9084
-11.5 | -0.5559 | 0.1403 | -0.0274 | -3.9622
-11 | -0.6013 | 0.13057 | -0.0302 | -4.6052
-10.5 | -0.5891 | 0.12572 | -0.0269 | -4.6858
-10 | -0.6402 | 0.1151 | -0.0289 | -5.5621
-9.5 | -0.6797 | 0.10616 | -0.0288 | -6.4026
-9 | -0.7585 | 0.09614 | -0.0249 | -7.8895
-8 | -1.0236 | 0.06007 | 0.0117 | -17.0401
-7.5 | -1.0075 | 0.05397 | 0.0171 | -18.6678
-7 | -0.9915 | 0.04938 | 0.0232 | -20.079
-6.5 | -0.9638 | 0.04431 | 0.0272 | -21.7513
-6 | -0.9273 | 0.04086 | 0.0299 | -22.6946
-5.5 | -0.8891 | 0.0386 | 0.0325 | -23.0337
-5 | -0.8455 | 0.0362 | 0.0342 | -23.3564
-4.5 | -0.8048 | 0.03486 | 0.0363 | -23.0866
-4 | -0.7634 | 0.03338 | 0.0381 | -22.87
-3.5 | -0.7277 | 0.03224 | 0.041 | -22.5713
-3 | -0.6992 | 0.03098 | 0.0451 | -22.5694
-2.5 | -0.7028 | 0.02946 | 0.0597 | -23.8561
-2 | -0.5358 | 0.04097 | 0.048 | -13.0779
-1.5 | -0.1362 | 0.05265 | -0.0175 | -2.5869
-1 | -0.1171 | 0.05252 | -0.0139 | -2.2296
-0.5 | -0.0975 | 0.05256 | -0.0103 | -1.855
0 | -0.0777 | 0.05276 | -0.0068 | -1.4727
0.5 | -0.0213 | 0.05298 | -0.0108 | -0.40204
1 | 0.0383 | 0.05422 | -0.0153 | 0.70638
1.5 | 0.0789 | 0.05465 | -0.0159 | 1.4437
2 | 0.1233 | 0.05561 | -0.017 | 2.2172
3 | 0.2204 | 0.05894 | -0.0204 | 3.7394
3.5 | 0.2557 | 0.05878 | -0.0191 | 4.3501
4 | 0.3555 | 0.05742 | -0.026 | 6.1912
4.5 | 0.4137 | 0.05687 | -0.027 | 7.2745
5 | 0.4574 | 0.05631 | -0.0257 | 8.1229
5.5 | 0.5244 | 0.05524 | -0.0274 | 9.4931
6 | 0.5739 | 0.05371 | -0.026 | 10.6852
6.5 | 0.657 | 0.05028 | -0.028 | 13.0668
7 | 0.7132 | 0.04673 | -0.0254 | 15.2621
8 | 0.8212 | 0.03785 | -0.0167 | 21.6962
8.5 | 0.905 | 0.03233 | -0.0152 | 27.9926
9 | 0.8887 | 0.0345 | -0.0039 | 25.7594
9.5 | 0.8737 | 0.03737 | 0.0058 | 23.3797
10 | 0.8854 | 0.03921 | 0.0119 | 22.581
10.5 | 0.9146 | 0.04061 | 0.0157 | 22.5215
11 | 0.9791 | 0.04226 | 0.0146 | 23.1685
11.5 | 1.0067 | 0.0439 | 0.0187 | 22.9317
12 | 1.0464 | 0.04637 | 0.0208 | 22.5663
12.5 | 1.0876 | 0.04966 | 0.0223 | 21.9009
13 | 1.0674 | 0.05181 | 0.0328 | 20.6022
13.5 | 1.0523 | 0.05455 | 0.042 | 19.2906
14 | 1.0643 | 0.05856 | 0.046 | 18.1745
14.5 | 1.0473 | 0.06472 | 0.0517 | 16.182
15 | 1.0053 | 0.07093 | 0.0583 | 14.1731
15.5 | 0.9555 | 0.07884 | 0.0629 | 12.1195
16 | 0.9027 | 0.08855 | 0.0645 | 10.1942
16.5 | 0.854 | 0.10037 | 0.0627 | 8.5085
17 | 0.5777 | 0.1717 | 0.0232 | 3.3646
17.5 | 0.6264 | 0.17803 | 0.0251 | 3.5185

## 13. Re 100k Mach 0.25 (1)
BIGFOIL.COM POLAR EXPORT
NACA67-318 a=0.8
NACA67-318 a=0.8 |  |  |  | Cl Max: | 1.348 | at alpha= | 9.5 | deg
JavaFoil+Calcfoil stall+Eppler ext transition |  |  |  | L/D Max: | 50.388 | at alpha= | 5.5 | deg
Re: | 100000 |  |  | Cd Min: | 0.01602 | at alpha= | 0 | deg
Mach: | 0.25 |  |  | Cl=0 at alpha= | -2.4839 | deg
|  |  |  | @ Cl=0.1, Cd= | 0.016075
|  |  |  | @ Cl=0.4, Cd= | 0.016198
|  |  |  | @ Cl=0.6, Cd= | 0.016898
alpha (deg) | Cl | Cd | Cm | Cl/Cd
-19.5 | -0.589 | 0.35026 | -0.003 | -1.681
-19 | -0.635 | 0.30002 | -0.004 | -2.117
-18.5 | -0.678 | 0.28972 | -0.004 | -2.34
-18 | -0.717 | 0.25951 | -0.005 | -2.763
-17.5 | -0.753 | 0.23591 | -0.005 | -3.19
-17 | -0.784 | 0.21891 | -0.006 | -3.58
-16.5 | -0.809 | 0.1954 | -0.006 | -4.139
-16 | -0.826 | 0.18237 | -0.007 | -4.528
-15.5 | -0.839 | 0.17136 | -0.007 | -4.894
-15 | -0.847 | 0.15668 | -0.008 | -5.406
-14.5 | -0.851 | 0.14268 | -0.009 | -5.964
-14 | -0.851 | 0.13419 | -0.009 | -6.338
-13.5 | -0.846 | 0.12586 | -0.01 | -6.718
-13 | -0.836 | 0.11696 | -0.011 | -7.15
-12.5 | -0.823 | 0.10836 | -0.011 | -7.591
-12 | -0.805 | 0.10158 | -0.012 | -7.923
-11.5 | -0.783 | 0.09425 | -0.012 | -8.309
-11 | -0.758 | 0.08754 | -0.013 | -8.655
-10.5 | -0.729 | 0.08141 | -0.014 | -8.959
-10 | -0.698 | 0.07575 | -0.015 | -9.208
-9.5 | -0.663 | 0.07107 | -0.017 | -9.331
-9 | -0.626 | 0.06662 | -0.018 | -9.392
-8.5 | -0.586 | 0.06177 | -0.019 | -9.493
-8 | -0.544 | 0.05818 | -0.02 | -9.356
-7.5 | -0.501 | 0.05424 | -0.021 | -9.231
-7 | -0.455 | 0.05116 | -0.022 | -8.889
-6.5 | -0.408 | 0.0485 | -0.023 | -8.405
-6 | -0.359 | 0.04602 | -0.024 | -7.807
-5.5 | -0.374 | 0.02019 | -0.046 | -18.518
-5 | -0.314 | 0.01972 | -0.048 | -15.901
-4.5 | -0.252 | 0.01925 | -0.049 | -13.112
-4 | -0.191 | 0.01883 | -0.051 | -10.123
-3.5 | -0.125 | 0.01644 | -0.051 | -7.596
-3 | -0.064 | 0.01628 | -0.052 | -3.906
-2.5 | -0.002 | 0.01617 | -0.054 | -0.127
-2 | 0.06 | 0.01612 | -0.055 | 3.712
-1.5 | 0.122 | 0.01605 | -0.057 | 7.587
-1 | 0.184 | 0.01607 | -0.058 | 11.431
-0.5 | 0.246 | 0.01607 | -0.059 | 15.294
0 | 0.308 | 0.01602 | -0.061 | 19.229
0.5 | 0.37 | 0.01614 | -0.062 | 22.935
1 | 0.432 | 0.01626 | -0.064 | 26.559
1.5 | 0.494 | 0.01645 | -0.065 | 30.001
2 | 0.555 | 0.0167 | -0.067 | 33.247
2.5 | 0.614 | 0.01696 | -0.068 | 36.224
3 | 0.674 | 0.01721 | -0.069 | 39.194
3.5 | 0.734 | 0.01754 | -0.071 | 41.874
4 | 0.794 | 0.01788 | -0.072 | 44.388
4.5 | 0.852 | 0.0183 | -0.073 | 46.569
5 | 0.91 | 0.01871 | -0.075 | 48.642
5.5 | 0.967 | 0.0192 | -0.076 | 50.388
6 | 1.042 | 0.02603 | -0.079 | 40.028
6.5 | 1.095 | 0.02699 | -0.081 | 40.574
7 | 1.146 | 0.02802 | -0.082 | 40.905
7.5 | 1.194 | 0.02906 | -0.083 | 41.093
8 | 1.239 | 0.02998 | -0.085 | 41.318
8.5 | 1.066 | 0.06039 | -0.045 | 17.656
9 | 1.317 | 0.03337 | -0.087 | 39.468
9.5 | 1.348 | 0.03452 | -0.088 | 39.057
10 | 1.151 | 0.07386 | -0.047 | 15.577
10.5 | 1.167 | 0.08079 | -0.044 | 14.45
11 | 1.182 | 0.08656 | -0.044 | 13.651
11.5 | 1.188 | 0.09291 | -0.036 | 12.785
12 | 1.193 | 0.09781 | -0.036 | 12.194
12.5 | 1.192 | 0.10722 | -0.037 | 11.118
13 | 1.186 | 0.11435 | -0.037 | 10.37
13.5 | 1.174 | 0.12411 | -0.037 | 9.457
14 | 1.156 | 0.13299 | -0.037 | 8.692
14.5 | 1.127 | 0.14539 | -0.037 | 7.753

## 14. Re 100k Mach 0.25 (2)
BIGFOIL.COM POLAR EXPORT
NACA67-318 a=0.8
NACA67-318 a=0.8 |  |  |  | Cl Max: | 1.0554 | at alpha= | 12.5 | deg
XFOIL ncrit=9 |  |  |  | L/D Max: | 25.678 | at alpha= | 8.5 | deg
Re: | 100000 |  |  | Cd Min: | 0.18247 | at alpha= | 17.5 | deg
Mach: | 0.25 |  |  | Cl=0 at alpha= | 0.58537 | deg
|  |  |  | @ Cl=0.1, Cd= | 0.056458
|  |  |  | @ Cl=0.4, Cd= | 0.05783
|  |  |  | @ Cl=0.6, Cd= | 0.053536
alpha (deg) | Cl | Cd | Cm | Cl/Cd
-12.5 | -0.5531 | 0.15822 | -0.0305 | -3.4958
-12 | -0.5447 | 0.15105 | -0.0287 | -3.6061
-11.5 | -0.5446 | 0.14547 | -0.0274 | -3.7437
-11 | -0.569 | 0.13741 | -0.0284 | -4.1409
-10.5 | -0.5701 | 0.13159 | -0.0266 | -4.3324
-10 | -0.5948 | 0.12336 | -0.0266 | -4.8217
-9.5 | -0.6815 | 0.11129 | -0.0306 | -6.1236
-9 | -0.6431 | 0.10783 | -0.0245 | -5.964
-8.5 | -0.9275 | 0.07696 | -0.0144 | -12.0517
-8 | -0.9623 | 0.06862 | -0.004 | -14.0236
-7.5 | -1.0038 | 0.06026 | 0.0099 | -16.6578
-7 | -0.9992 | 0.0547 | 0.0174 | -18.2669
-6.5 | -0.9818 | 0.04879 | 0.0229 | -20.123
-6 | -0.9519 | 0.04441 | 0.027 | -21.4344
-5.5 | -0.9156 | 0.04128 | 0.0303 | -22.1802
-5 | -0.8772 | 0.03893 | 0.0338 | -22.5328
-4.5 | -0.8311 | 0.03649 | 0.0352 | -22.7761
-4 | -0.7855 | 0.03482 | 0.037 | -22.5589
-3.5 | -0.7452 | 0.03355 | 0.0396 | -22.2116
-3 | -0.712 | 0.03244 | 0.0433 | -21.9482
-2.5 | -0.6831 | 0.03105 | 0.0479 | -22
-2 | -0.671 | 0.03491 | 0.0652 | -19.2209
-1.5 | -0.1393 | 0.05395 | -0.0182 | -2.582
-1 | -0.1199 | 0.05379 | -0.0145 | -2.229
-0.5 | -0.1 | 0.05382 | -0.0108 | -1.858
0 | -0.0797 | 0.05401 | -0.0072 | -1.4757
0.5 | -0.0084 | 0.05465 | -0.0141 | -0.15371
1 | 0.0408 | 0.05503 | -0.0162 | 0.74141
1.5 | 0.0912 | 0.05615 | -0.0184 | 1.6242
2 | 0.1423 | 0.05794 | -0.0206 | 2.456
2.5 | 0.1687 | 0.05794 | -0.018 | 2.9116
3 | 0.2218 | 0.05923 | -0.0201 | 3.7447
3.5 | 0.3136 | 0.05875 | -0.0264 | 5.3379
4 | 0.3812 | 0.05809 | -0.0286 | 6.5622
4.5 | 0.4238 | 0.0575 | -0.027 | 7.3704
5 | 0.4739 | 0.05694 | -0.0263 | 8.3228
5.5 | 0.5364 | 0.05576 | -0.0269 | 9.6198
6 | 0.5916 | 0.05391 | -0.0256 | 10.9738
6.5 | 0.6768 | 0.05012 | -0.0271 | 13.5036
7 | 0.7455 | 0.04526 | -0.0245 | 16.4715
7.5 | 0.7922 | 0.04108 | -0.0186 | 19.2843
8 | 0.8438 | 0.03706 | -0.0131 | 22.7685
8.5 | 0.89 | 0.03466 | -0.0068 | 25.678
9 | 0.8671 | 0.03777 | 0.0043 | 22.9574
9.5 | 0.8708 | 0.04001 | 0.0117 | 21.7646
10 | 0.8986 | 0.04159 | 0.0162 | 21.6062
10.5 | 0.9444 | 0.04309 | 0.0184 | 21.9169
11 | 0.9973 | 0.04519 | 0.0195 | 22.069
11.5 | 1.0365 | 0.04795 | 0.0221 | 21.6163
12 | 1.0461 | 0.05062 | 0.0286 | 20.6657
12.5 | 1.0554 | 0.05438 | 0.0345 | 19.4079
13 | 1.0201 | 0.05725 | 0.0459 | 17.8183
13.5 | 0.9816 | 0.06077 | 0.0563 | 16.1527
14 | 0.9459 | 0.06638 | 0.0633 | 14.2498
14.5 | 0.9015 | 0.07403 | 0.0677 | 12.1775
15 | 0.8418 | 0.08448 | 0.069 | 9.9645
15.5 | 0.7687 | 0.09934 | 0.065 | 7.7381
16 | 0.706 | 0.11772 | 0.0562 | 5.9973
16.5 | 0.6365 | 0.14724 | 0.0411 | 4.3229
17 | 0.5724 | 0.1754 | 0.0237 | 3.2634
17.5 | 0.6127 | 0.18247 | 0.0241 | 3.3578

## 15. Re 100k Mach 0.50 (1)
BIGFOIL.COM POLAR EXPORT
NACA67-318 a=0.8
NACA67-318 a=0.8 |  |  |  | Cl Max: | 1.258 | at alpha= | 7.5 | deg
JavaFoil+Calcfoil stall+Eppler ext transition |  |  |  | L/D Max: | 46.283 | at alpha= | 4.5 | deg
Re: | 100000 |  |  | Cd Min: | 0.01729 | at alpha= | -1.5 | deg
Mach: | 0.5 |  |  | Cl=0 at alpha= | -2.4855 | deg
|  |  |  | @ Cl=0.1, Cd= | 0.017321
|  |  |  | @ Cl=0.4, Cd= | 0.01751
|  |  |  | @ Cl=0.6, Cd= | 0.018112
alpha (deg) | Cl | Cd | Cm | Cl/Cd
-20 | -0.987 | 0.35547 | -0.004 | -2.777
-19.5 | -0.959 | 0.33623 | -0.005 | -2.854
-19 | -0.932 | 0.3381 | -0.006 | -2.757
-18.5 | -0.905 | 0.33608 | -0.006 | -2.692
-18 | -0.877 | 0.31651 | -0.007 | -2.772
-17.5 | -0.848 | 0.3087 | -0.008 | -2.746
-17 | -0.82 | 0.30434 | -0.008 | -2.693
-16.5 | -0.792 | 0.29881 | -0.009 | -2.65
-16 | -0.764 | 0.28485 | -0.01 | -2.683
-15.5 | -0.737 | 0.26915 | -0.011 | -2.737
-15 | -0.709 | 0.2659 | -0.012 | -2.666
-14.5 | -0.679 | 0.2595 | -0.012 | -2.617
-14 | -0.651 | 0.24574 | -0.012 | -2.65
-13.5 | -0.623 | 0.23533 | -0.013 | -2.649
-13 | -0.596 | 0.23575 | -0.014 | -2.526
-12.5 | -0.568 | 0.23209 | -0.015 | -2.445
-12 | -0.538 | 0.21817 | -0.014 | -2.468
-11.5 | -0.51 | 0.2181 | -0.015 | -2.339
-11 | -0.482 | 0.19577 | -0.015 | -2.463
-10.5 | -0.454 | 0.17236 | -0.016 | -2.634
-10 | -0.425 | 0.162 | -0.015 | -2.625
-9.5 | -0.397 | 0.12958 | -0.016 | -3.065
-9 | -0.526 | 0.08671 | -0.016 | -6.064
-8.5 | -0.564 | 0.07488 | -0.018 | -7.534
-8 | -0.553 | 0.06723 | -0.019 | -8.23
-7.5 | -0.526 | 0.06086 | -0.021 | -8.636
-7 | -0.488 | 0.05562 | -0.024 | -8.77
-6.5 | -0.443 | 0.05206 | -0.025 | -8.511
-6 | -0.394 | 0.04883 | -0.026 | -8.07
-5.5 | -0.342 | 0.04584 | -0.027 | -7.461
-5 | -0.289 | 0.04296 | -0.03 | -6.721
-4.5 | -0.28 | 0.02117 | -0.055 | -13.208
-4 | -0.212 | 0.02067 | -0.057 | -10.234
-3.5 | -0.142 | 0.02017 | -0.058 | -7.058
-3 | -0.071 | 0.01752 | -0.058 | -4.046
-2.5 | -0.002 | 0.0174 | -0.06 | -0.132
-2 | 0.067 | 0.01735 | -0.062 | 3.852
-1.5 | 0.136 | 0.01729 | -0.063 | 7.863
-1 | 0.205 | 0.0173 | -0.065 | 11.862
-0.5 | 0.274 | 0.01738 | -0.066 | 15.783
0 | 0.344 | 0.01734 | -0.068 | 19.842
0.5 | 0.413 | 0.01755 | -0.069 | 23.55
1 | 0.482 | 0.01768 | -0.071 | 27.285
1.5 | 0.551 | 0.01792 | -0.073 | 30.765
2 | 0.62 | 0.01819 | -0.074 | 34.098
2.5 | 0.685 | 0.01859 | -0.076 | 36.829
3 | 0.752 | 0.01896 | -0.077 | 39.651
3.5 | 0.818 | 0.01939 | -0.079 | 42.175
4 | 0.883 | 0.0199 | -0.08 | 44.358
4.5 | 0.947 | 0.02045 | -0.082 | 46.283
5 | 1.027 | 0.02808 | -0.085 | 36.559
5.5 | 1.088 | 0.02941 | -0.087 | 36.987
6 | 1.144 | 0.03084 | -0.088 | 37.081
6.5 | 1.192 | 0.03225 | -0.09 | 36.954
7 | 1.027 | 0.05442 | -0.047 | 18.873
7.5 | 1.258 | 0.03629 | -0.093 | 34.672
8 | 1.059 | 0.06429 | -0.051 | 16.465
8.5 | 1.025 | 0.07121 | -0.036 | 14.389
9 | 0.899 | 0.08928 | -0.033 | 10.072
9.5 | 0.673 | 0.13867 | -0.035 | 4.854
10 | 0.701 | 0.15772 | -0.035 | 4.442
10.5 | 0.729 | 0.19305 | -0.041 | 3.776
11 | 0.758 | 0.21199 | -0.046 | 3.574
11.5 | 0.785 | 0.2063 | -0.048 | 3.806
12 | 0.813 | 0.20651 | -0.048 | 3.935
12.5 | 0.842 | 0.23379 | -0.053 | 3.6

## 16. Re 100k Mach 0.50 (2)
BIGFOIL.COM POLAR EXPORT
NACA67-318 a=0.8
NACA67-318 a=0.8 |  |  |  | Cl Max: | 0.9638 | at alpha= | 10.5 | deg
XFOIL ncrit=9 |  |  |  | L/D Max: | 21.3053 | at alpha= | 7.5 | deg
Re: | 100000 |  |  | Cd Min: | 0.15728 | at alpha= | 15.5 | deg
Mach: | 0.5 |  |  | Cl=0 at alpha= | 0.27759 | deg
|  |  |  | @ Cl=0.1, Cd= | 0.061305
|  |  |  | @ Cl=0.4, Cd= | 0.061383
|  |  |  | @ Cl=0.6, Cd= | 0.15728
alpha (deg) | Cl | Cd | Cm | Cl/Cd
-10 | -0.5602 | 0.14451 | -0.0275 | -3.8765
-9.5 | -0.6048 | 0.12142 | -0.0407 | -4.9811
-9 | -0.595 | 0.11519 | -0.0367 | -5.1654
-8.5 | -0.673 | 0.09686 | -0.0456 | -6.9482
-8 | -0.7125 | 0.08802 | -0.0429 | -8.0948
-7.5 | -0.7677 | 0.07991 | -0.0371 | -9.6071
-7 | -0.8269 | 0.07341 | -0.0271 | -11.2641
-6.5 | -0.8864 | 0.06817 | -0.0134 | -13.0028
-6 | -0.9254 | 0.06234 | -0.0012 | -14.8444
-5.5 | -0.9457 | 0.05666 | 0.0099 | -16.6908
-5 | -0.9493 | 0.05137 | 0.0198 | -18.4797
-4.5 | -0.932 | 0.04678 | 0.0278 | -19.923
-4 | -0.8919 | 0.04284 | 0.032 | -20.8193
-3.5 | -0.8424 | 0.04022 | 0.0357 | -20.9448
-3 | -0.7759 | 0.03861 | 0.036 | -20.0958
-2.5 | -0.7074 | 0.03814 | 0.0356 | -18.5475
-2 | -0.6547 | 0.03751 | 0.038 | -17.454
-1.5 | -0.5768 | 0.045 | 0.0483 | -12.8178
-1 | -0.1649 | 0.05837 | -0.0104 | -2.8251
-0.5 | -0.1071 | 0.0593 | -0.0137 | -1.8061
0 | -0.0337 | 0.05941 | -0.0202 | -0.56724
0.5 | 0.027 | 0.06035 | -0.0238 | 0.44739
1 | 0.0681 | 0.06059 | -0.0233 | 1.1239
1.5 | 0.1221 | 0.0618 | -0.0251 | 1.9757
2 | 0.1623 | 0.0623 | -0.024 | 2.6051
2.5 | 0.2649 | 0.06201 | -0.0315 | 4.2719
3 | 0.3228 | 0.06171 | -0.0317 | 5.2309
3.5 | 0.367 | 0.0615 | -0.0297 | 5.9675
4 | 0.4177 | 0.06132 | -0.0285 | 6.8118
4.5 | 0.479 | 0.06073 | -0.0284 | 7.8874
5 | 0.5268 | 0.05996 | -0.0258 | 8.7859
5.5 | 0.5846 | 0.05842 | -0.0236 | 10.0068
6 | 0.6506 | 0.05565 | -0.0209 | 11.6909
6.5 | 0.7295 | 0.05099 | -0.0175 | 14.3067
7 | 0.8002 | 0.04517 | -0.0104 | 17.7153
7.5 | 0.8667 | 0.04068 | -0.0024 | 21.3053
8 | 0.8489 | 0.04341 | 0.0097 | 19.5554
8.5 | 0.8477 | 0.0462 | 0.0186 | 18.3485
9 | 0.8758 | 0.04807 | 0.0247 | 18.2193
9.5 | 0.9199 | 0.05008 | 0.0292 | 18.3686
10 | 0.951 | 0.05333 | 0.0344 | 17.8324
10.5 | 0.9638 | 0.05739 | 0.0406 | 16.7939
11 | 0.9308 | 0.06275 | 0.0496 | 14.8335
11.5 | 0.8888 | 0.06886 | 0.0574 | 12.9073
12 | 0.8411 | 0.07577 | 0.0635 | 11.1007
12.5 | 0.7858 | 0.08393 | 0.0675 | 9.3626
13 | 0.7142 | 0.09513 | 0.0678 | 7.5076
13.5 | 0.6394 | 0.10984 | 0.0636 | 5.8212
14 | 0.588 | 0.12442 | 0.0585 | 4.7259
14.5 | 0.5645 | 0.13601 | 0.0544 | 4.1504
15 | 0.5549 | 0.14695 | 0.0498 | 3.7761
15.5 | 0.554 | 0.15728 | 0.0449 | 3.5224

## 17. Re 250k Mach 0.00 (1)
BIGFOIL.COM POLAR EXPORT
NACA67-318 a=0.8
NACA67-318 a=0.8 |  |  |  | Cl Max: | 1.492 | at alpha= | 12.5 | deg
JavaFoil+Calcfoil stall+Eppler ext transition |  |  |  | L/D Max: | 75.217 | at alpha= | 5.5 | deg
Re: | 250000 |  |  | Cd Min: | 0.0104 | at alpha= | 0 | deg
Mach: | 0 |  |  | Cl=0 at alpha= | -2.4833 | deg
|  |  |  | @ Cl=0.1, Cd= | 0.010608
|  |  |  | @ Cl=0.4, Cd= | 0.01053
|  |  |  | @ Cl=0.6, Cd= | 0.011039
alpha (deg) | Cl | Cd | Cm | Cl/Cd
-20 | -0.944 | 0.20864 | -0.003 | -4.525
-19.5 | -0.955 | 0.19638 | -0.003 | -4.861
-19 | -0.964 | 0.18575 | -0.004 | -5.188
-18.5 | -0.971 | 0.17737 | -0.004 | -5.475
-18 | -0.977 | 0.16769 | -0.005 | -5.823
-17.5 | -0.98 | 0.15865 | -0.005 | -6.176
-17 | -0.98 | 0.1504 | -0.006 | -6.518
-16.5 | -0.978 | 0.14062 | -0.006 | -6.952
-16 | -0.97 | 0.13301 | -0.007 | -7.295
-15.5 | -0.961 | 0.12698 | -0.008 | -7.565
-15 | -0.949 | 0.1199 | -0.008 | -7.911
-14.5 | -0.935 | 0.11402 | -0.009 | -8.197
-14 | -0.917 | 0.10715 | -0.01 | -8.559
-13.5 | -0.898 | 0.10088 | -0.011 | -8.902
-13 | -0.876 | 0.09451 | -0.012 | -9.274
-12.5 | -0.852 | 0.08932 | -0.012 | -9.538
-12 | -0.825 | 0.08453 | -0.013 | -9.757
-11.5 | -0.796 | 0.07901 | -0.014 | -10.078
-11 | -0.765 | 0.07383 | -0.015 | -10.357
-10.5 | -0.732 | 0.0692 | -0.017 | -10.576
-10 | -0.697 | 0.06468 | -0.018 | -10.773
-9.5 | -0.661 | 0.05976 | -0.02 | -11.066
-9 | -0.743 | 0.01951 | -0.035 | -38.062
-8.5 | -0.694 | 0.01885 | -0.037 | -36.799
-8 | -0.643 | 0.01817 | -0.038 | -35.376
-7.5 | -0.59 | 0.01743 | -0.04 | -33.843
-7 | -0.535 | 0.01674 | -0.041 | -31.977
-6.5 | -0.48 | 0.01618 | -0.043 | -29.641
-6 | -0.422 | 0.01576 | -0.044 | -26.805
-5.5 | -0.364 | 0.01532 | -0.046 | -23.784
-5 | -0.305 | 0.01489 | -0.047 | -20.503
-4.5 | -0.246 | 0.0145 | -0.049 | -16.941
-4 | -0.185 | 0.01414 | -0.05 | -13.111
-3.5 | -0.121 | 0.01091 | -0.05 | -11.12
-3 | -0.062 | 0.01081 | -0.051 | -5.713
-2.5 | -0.002 | 0.01072 | -0.053 | -0.186
-2 | 0.058 | 0.01065 | -0.054 | 5.458
-1.5 | 0.118 | 0.01059 | -0.055 | 11.158
-1 | 0.178 | 0.01059 | -0.057 | 16.84
-0.5 | 0.239 | 0.01057 | -0.058 | 22.567
0 | 0.3 | 0.0104 | -0.059 | 28.83
0.5 | 0.36 | 0.01047 | -0.061 | 34.396
1 | 0.42 | 0.01056 | -0.062 | 39.788
1.5 | 0.48 | 0.0107 | -0.064 | 44.852
2 | 0.54 | 0.01085 | -0.065 | 49.767
2.5 | 0.597 | 0.01103 | -0.066 | 54.123
3 | 0.655 | 0.01121 | -0.068 | 58.481
3.5 | 0.714 | 0.01142 | -0.069 | 62.476
4 | 0.772 | 0.01163 | -0.07 | 66.378
4.5 | 0.829 | 0.01189 | -0.072 | 69.708
5 | 0.886 | 0.01217 | -0.073 | 72.767
5.5 | 0.942 | 0.01252 | -0.075 | 75.217
6 | 1.014 | 0.02023 | -0.078 | 50.147
6.5 | 1.067 | 0.02105 | -0.08 | 50.715
7 | 1.119 | 0.02179 | -0.081 | 51.324
7.5 | 1.168 | 0.02269 | -0.083 | 51.471
8 | 1.215 | 0.02352 | -0.084 | 51.655
8.5 | 1.259 | 0.02449 | -0.085 | 51.42
9 | 1.301 | 0.02593 | -0.087 | 50.174
9.5 | 1.339 | 0.02701 | -0.088 | 49.581
10 | 1.375 | 0.02812 | -0.09 | 48.89
10.5 | 1.406 | 0.02936 | -0.091 | 47.902
11 | 1.434 | 0.03065 | -0.092 | 46.807
11.5 | 1.459 | 0.03202 | -0.094 | 45.56
12 | 1.479 | 0.03328 | -0.095 | 44.432
12.5 | 1.492 | 0.03523 | -0.096 | 42.335
13 | 1.269 | 0.09225 | -0.056 | 13.752
13.5 | 1.274 | 0.09907 | -0.054 | 12.855
14 | 1.275 | 0.10778 | -0.05 | 11.827
14.5 | 1.274 | 0.11375 | -0.051 | 11.2
15 | 1.267 | 0.12101 | -0.049 | 10.471
15.5 | 1.254 | 0.12668 | -0.04 | 9.902
16 | 1.246 | 0.13653 | -0.048 | 9.126
16.5 | 1.229 | 0.14276 | -0.041 | 8.609
17 | 1.212 | 0.1509 | -0.041 | 8.033
17.5 | 1.193 | 0.15788 | -0.041 | 7.557

## 18. Re 250k Mach 0.00 (2)
BIGFOIL.COM POLAR EXPORT
NACA67-318 a=0.8
NACA67-318 a=0.8 |  |  |  | Cl Max: | 1.0957 | at alpha= | 17 | deg
XFOIL ncrit=9 |  |  |  | L/D Max: | 35.455 | at alpha= | 8.5 | deg
Re: | 250000 |  |  | Cd Min: | 0.12329 | at alpha= | 19.5 | deg
Mach: | 0 |  |  | Cl=0 at alpha= | 0.40863 | deg
|  |  |  | @ Cl=0.1, Cd= | 0.036811
|  |  |  | @ Cl=0.4, Cd= | 0.027366
|  |  |  | @ Cl=0.6, Cd= | 0.021183
alpha (deg) | Cl | Cd | Cm | Cl/Cd
-14.5 | -0.1687 | 0.11134 | -0.1486 | -1.5152
-14 | -0.4796 | 0.06011 | -0.164 | -7.9787
-13.5 | -0.5172 | 0.05412 | -0.1596 | -9.5565
-13 | -0.5834 | 0.0541 | -0.1431 | -10.7837
-12.5 | -0.6336 | 0.05138 | -0.1304 | -12.3316
-12 | -0.6708 | 0.04855 | -0.1191 | -13.8167
-11.5 | -0.904 | 0.06698 | -0.059 | -13.4966
-11 | -0.9494 | 0.06233 | -0.0462 | -15.2318
-10.5 | -0.9821 | 0.05715 | -0.0348 | -17.1846
-10 | -0.9892 | 0.0514 | -0.027 | -19.2451
-9.5 | -0.9938 | 0.04694 | -0.0179 | -21.1717
-9 | -0.9695 | 0.04349 | -0.0137 | -22.2925
-8.5 | -0.9303 | 0.04196 | -0.0118 | -22.1711
-8 | -0.9071 | 0.03836 | -0.0069 | -23.647
-7.5 | -0.861 | 0.03688 | -0.0063 | -23.346
-7 | -0.8055 | 0.03613 | -0.0073 | -22.2945
-6 | -0.739 | 0.0338 | -0.0009 | -21.8639
-5.5 | -0.6862 | 0.03323 | -0.0015 | -20.65
-4.5 | -0.6309 | 0.03185 | 0.0072 | -19.8085
-4 | -0.5781 | 0.03212 | 0.0067 | -17.9981
-3.5 | -0.5692 | 0.03087 | 0.0146 | -18.4386
-3 | -0.534 | 0.02944 | 0.0171 | -18.1386
-2.5 | -0.555 | 0.02714 | 0.0324 | -20.4495
-2 | -0.4849 | 0.02967 | 0.0314 | -16.3431
-1.5 | -0.4449 | 0.02955 | 0.0363 | -15.0558
-1 | -0.3614 | 0.03167 | 0.0337 | -11.4114
-0.5 | -0.1257 | 0.03869 | 0.0024 | -3.2489
0 | -0.0644 | 0.03874 | -0.0003 | -1.6624
0.5 | 0.0144 | 0.03871 | -0.0056 | 0.372
1.5 | 0.0863 | 0.03769 | 0.0001 | 2.2897
2.5 | 0.1125 | 0.03601 | 0.0145 | 3.1241
3 | 0.155 | 0.03493 | 0.017 | 4.4374
3.5 | 0.1955 | 0.03436 | 0.0187 | 5.6898
4.5 | 0.2915 | 0.03201 | 0.0215 | 9.1065
5 | 0.2796 | 0.03005 | 0.0346 | 9.3045
6 | 0.4227 | 0.02686 | 0.0296 | 15.7372
7.5 | 0.5894 | 0.02148 | 0.0315 | 27.4395
8 | 0.6679 | 0.01928 | 0.0288 | 34.6421
8.5 | 0.6974 | 0.01967 | 0.0327 | 35.455
9 | 0.701 | 0.02198 | 0.0387 | 31.8926
9.5 | 0.7045 | 0.02433 | 0.0444 | 28.956
10.5 | 0.7493 | 0.02977 | 0.0476 | 25.1696
11 | 0.7825 | 0.03189 | 0.0481 | 24.5375
11.5 | 0.8211 | 0.03406 | 0.0473 | 24.1075
12 | 0.8649 | 0.03605 | 0.0458 | 23.9917
12.5 | 0.9052 | 0.0382 | 0.0449 | 23.6963
13 | 0.9476 | 0.04032 | 0.0437 | 23.502
13.5 | 0.9608 | 0.0416 | 0.0478 | 23.0962
14 | 0.9773 | 0.04307 | 0.0513 | 22.691
14.5 | 1.0077 | 0.04537 | 0.0527 | 22.2107
15 | 1.0333 | 0.0479 | 0.0538 | 21.572
15.5 | 1.0578 | 0.05121 | 0.0549 | 20.6561
16 | 1.0696 | 0.05499 | 0.0566 | 19.4508
16.5 | 1.0813 | 0.05891 | 0.0579 | 18.3551
17 | 1.0957 | 0.06394 | 0.0586 | 17.1364
17.5 | 1.0704 | 0.0712 | 0.0603 | 15.0337
18 | 1.0392 | 0.08025 | 0.0604 | 12.9495
18.5 | 0.9983 | 0.09131 | 0.0582 | 10.9331
19 | 0.9444 | 0.10597 | 0.0526 | 8.912
19.5 | 0.8877 | 0.12329 | 0.0437 | 7.2001

## 19. Re 250k Mach 0.10 (1)
BIGFOIL.COM POLAR EXPORT
NACA67-318 a=0.8
NACA67-318 a=0.8 |  |  |  | Cl Max: | 1.474 | at alpha= | 12 | deg
JavaFoil+Calcfoil stall+Eppler ext transition |  |  |  | L/D Max: | 75.177 | at alpha= | 5.5 | deg
Re: | 250000 |  |  | Cd Min: | 0.01042 | at alpha= | 0 | deg
Mach: | 0.1 |  |  | Cl=0 at alpha= | -2.4833 | deg
|  |  |  | @ Cl=0.1, Cd= | 0.010636
|  |  |  | @ Cl=0.4, Cd= | 0.010563
|  |  |  | @ Cl=0.6, Cd= | 0.01108
alpha (deg) | Cl | Cd | Cm | Cl/Cd
-20 | -0.904 | 0.21384 | -0.003 | -4.229
-19.5 | -0.918 | 0.20275 | -0.003 | -4.53
-19 | -0.931 | 0.19318 | -0.004 | -4.818
-18.5 | -0.941 | 0.18179 | -0.004 | -5.179
-18 | -0.95 | 0.1704 | -0.005 | -5.576
-17.5 | -0.957 | 0.16054 | -0.005 | -5.959
-17 | -0.96 | 0.15177 | -0.006 | -6.327
-16.5 | -0.96 | 0.14444 | -0.006 | -6.648
-16 | -0.956 | 0.13625 | -0.007 | -7.013
-15.5 | -0.948 | 0.12852 | -0.008 | -7.379
-15 | -0.938 | 0.12061 | -0.008 | -7.778
-14.5 | -0.926 | 0.11427 | -0.009 | -8.101
-14 | -0.91 | 0.10753 | -0.009 | -8.463
-13.5 | -0.893 | 0.10188 | -0.01 | -8.761
-13 | -0.873 | 0.09559 | -0.012 | -9.128
-12.5 | -0.849 | 0.09046 | -0.012 | -9.388
-12 | -0.824 | 0.08493 | -0.013 | -9.699
-11.5 | -0.795 | 0.07975 | -0.014 | -9.974
-11 | -0.765 | 0.07433 | -0.016 | -10.296
-10.5 | -0.732 | 0.06986 | -0.017 | -10.481
-10 | -0.698 | 0.06471 | -0.018 | -10.789
-9.5 | -0.661 | 0.06069 | -0.019 | -10.895
-9 | -0.744 | 0.01965 | -0.036 | -37.895
-8.5 | -0.696 | 0.019 | -0.037 | -36.618
-8 | -0.645 | 0.0183 | -0.039 | -35.245
-7.5 | -0.592 | 0.01755 | -0.04 | -33.733
-7 | -0.538 | 0.01683 | -0.041 | -31.953
-6.5 | -0.482 | 0.01625 | -0.043 | -29.633
-6 | -0.424 | 0.01584 | -0.044 | -26.795
-5.5 | -0.366 | 0.01538 | -0.046 | -23.797
-5 | -0.307 | 0.01496 | -0.047 | -20.508
-4.5 | -0.247 | 0.01455 | -0.049 | -16.959
-4 | -0.186 | 0.01419 | -0.05 | -13.124
-3.5 | -0.122 | 0.01095 | -0.05 | -11.134
-3 | -0.062 | 0.01085 | -0.051 | -5.718
-2.5 | -0.002 | 0.01075 | -0.053 | -0.186
-2 | 0.058 | 0.01067 | -0.054 | 5.47
-1.5 | 0.119 | 0.01062 | -0.056 | 11.183
-1 | 0.179 | 0.01062 | -0.057 | 16.879
-0.5 | 0.24 | 0.0106 | -0.058 | 22.616
0 | 0.301 | 0.01042 | -0.06 | 28.947
0.5 | 0.362 | 0.0105 | -0.061 | 34.438
1 | 0.422 | 0.0106 | -0.063 | 39.828
1.5 | 0.483 | 0.01072 | -0.064 | 45.004
2 | 0.543 | 0.0109 | -0.065 | 49.777
2.5 | 0.6 | 0.01108 | -0.067 | 54.119
3 | 0.659 | 0.01125 | -0.068 | 58.521
3.5 | 0.717 | 0.01147 | -0.069 | 62.49
4 | 0.775 | 0.01168 | -0.071 | 66.378
4.5 | 0.833 | 0.01194 | -0.072 | 69.768
5 | 0.89 | 0.01223 | -0.074 | 72.743
5.5 | 0.946 | 0.01259 | -0.075 | 75.177
6 | 1.019 | 0.02036 | -0.078 | 50.044
6.5 | 1.072 | 0.02119 | -0.08 | 50.602
7 | 1.123 | 0.02195 | -0.081 | 51.178
7.5 | 1.172 | 0.02287 | -0.083 | 51.275
8 | 1.219 | 0.02371 | -0.084 | 51.428
8.5 | 1.263 | 0.0247 | -0.086 | 51.151
9 | 1.304 | 0.02618 | -0.087 | 49.821
9.5 | 1.342 | 0.02733 | -0.089 | 49.112
10 | 1.377 | 0.02845 | -0.09 | 48.383
10.5 | 1.407 | 0.02975 | -0.091 | 47.305
11 | 1.434 | 0.03099 | -0.093 | 46.263
11.5 | 1.456 | 0.03239 | -0.094 | 44.955
12 | 1.474 | 0.03374 | -0.095 | 43.686
12.5 | 1.292 | 0.07506 | -0.071 | 17.209
13 | 1.258 | 0.09429 | -0.054 | 13.345
13.5 | 1.263 | 0.1006 | -0.053 | 12.557
14 | 1.262 | 0.10948 | -0.049 | 11.527
14.5 | 1.258 | 0.11538 | -0.05 | 10.905
15 | 1.249 | 0.12214 | -0.048 | 10.222
15.5 | 1.236 | 0.13037 | -0.048 | 9.483
16 | 1.218 | 0.13613 | -0.041 | 8.95
16.5 | 1.2 | 0.1449 | -0.04 | 8.283
17 | 1.179 | 0.15277 | -0.04 | 7.72

## 20. Re 250k Mach 0.10 (2)
BIGFOIL.COM POLAR EXPORT
NACA67-318 a=0.8
NACA67-318 a=0.8 |  |  |  | Cl Max: | 1.0756 | at alpha= | 17 | deg
XFOIL ncrit=9 |  |  |  | L/D Max: | 34.787 | at alpha= | 8.5 | deg
Re: | 250000 |  |  | Cd Min: | 0.20357 | at alpha= | 20 | deg
Mach: | 0.1 |  |  | Cl=0 at alpha= | 0.38615 | deg
|  |  |  | @ Cl=0.1, Cd= | 0.035466
|  |  |  | @ Cl=0.4, Cd= | 0.027223
|  |  |  | @ Cl=0.6, Cd= | 0.021391
alpha (deg) | Cl | Cd | Cm | Cl/Cd
-14.5 | -0.203 | 0.10769 | -0.1534 | -1.885
-14 | -0.4558 | 0.06186 | -0.1663 | -7.3683
-13.5 | -0.4938 | 0.0555 | -0.1627 | -8.8973
-13 | -0.5572 | 0.05488 | -0.1477 | -10.1531
-12.5 | -0.6079 | 0.05202 | -0.1355 | -11.6859
-12 | -0.6465 | 0.04903 | -0.1245 | -13.1858
-11.5 | -0.8762 | 0.06805 | -0.0639 | -12.8758
-10.5 | -0.9631 | 0.05884 | -0.0392 | -16.3681
-10 | -0.9784 | 0.05311 | -0.0303 | -18.4221
-9.5 | -0.9879 | 0.04839 | -0.0207 | -20.4154
-9 | -0.9688 | 0.04452 | -0.0156 | -21.761
-8.5 | -0.9313 | 0.04261 | -0.0133 | -21.8564
-8 | -0.9128 | 0.03902 | -0.0074 | -23.3931
-7.5 | -0.8649 | 0.03735 | -0.0071 | -23.1566
-7 | -0.8081 | 0.03651 | -0.0082 | -22.1337
-6 | -0.7412 | 0.03407 | -0.0017 | -21.7552
-5.5 | -0.6868 | 0.03351 | -0.0024 | -20.4954
-5 | -0.671 | 0.03281 | 0.0042 | -20.4511
-4.5 | -0.6318 | 0.03206 | 0.0065 | -19.7068
-4 | -0.5781 | 0.03238 | 0.0059 | -17.8536
-3.5 | -0.5706 | 0.03103 | 0.0142 | -18.3887
-3 | -0.5312 | 0.02988 | 0.016 | -17.7778
-2.5 | -0.5559 | 0.0272 | 0.032 | -20.4375
-1.5 | -0.4441 | 0.02963 | 0.0359 | -14.9882
-1 | -0.3581 | 0.03187 | 0.0329 | -11.2363
-0.5 | -0.152 | 0.03852 | 0.007 | -3.946
0 | -0.0641 | 0.03882 | -0.0004 | -1.6512
0.5 | 0.0189 | 0.03886 | -0.0064 | 0.48636
1.5 | 0.0559 | 0.03774 | 0.0054 | 1.4812
2.5 | 0.0881 | 0.03557 | 0.02 | 2.4768
3 | 0.1601 | 0.03494 | 0.0165 | 4.5821
3.5 | 0.1971 | 0.03439 | 0.0188 | 5.7313
4.5 | 0.2896 | 0.03217 | 0.0221 | 9.0022
5 | 0.2948 | 0.0303 | 0.0322 | 9.7294
5.5 | 0.3344 | 0.02914 | 0.0349 | 11.4756
7.5 | 0.5822 | 0.0219 | 0.0333 | 26.5845
8 | 0.6696 | 0.0194 | 0.0295 | 34.5155
8.5 | 0.694 | 0.01995 | 0.0343 | 34.787
9 | 0.6974 | 0.02232 | 0.0403 | 31.2455
9.5 | 0.7011 | 0.02474 | 0.0459 | 28.3387
10 | 0.7191 | 0.02759 | 0.0481 | 26.0638
10.5 | 0.7468 | 0.03015 | 0.0491 | 24.7695
11 | 0.7811 | 0.03225 | 0.0494 | 24.2202
11.5 | 0.8183 | 0.03451 | 0.049 | 23.712
12 | 0.8627 | 0.03651 | 0.0474 | 23.6291
12.5 | 0.9039 | 0.03866 | 0.0465 | 23.3808
13 | 0.9481 | 0.04078 | 0.0455 | 23.2491
13.5 | 0.9625 | 0.04233 | 0.0489 | 22.738
14 | 0.9848 | 0.04374 | 0.0522 | 22.5149
14.5 | 1.0065 | 0.04621 | 0.0543 | 21.781
15 | 1.0331 | 0.04881 | 0.0554 | 21.1657
15.5 | 1.0509 | 0.05262 | 0.057 | 19.9715
16 | 1.0607 | 0.05669 | 0.0586 | 18.7105
16.5 | 1.0693 | 0.06101 | 0.0599 | 17.5266
17 | 1.0756 | 0.06672 | 0.0607 | 16.1211
17.5 | 1.0455 | 0.07483 | 0.0618 | 13.9717
18 | 1.01 | 0.08479 | 0.0609 | 11.9118
18.5 | 0.9651 | 0.09707 | 0.0573 | 9.9423
19 | 0.9094 | 0.11292 | 0.0501 | 8.0535
19.5 | 0.8574 | 0.13038 | 0.0405 | 6.5762
20 | 0.6488 | 0.20357 | 0.0049 | 3.1871

## 21. Re 250k Mach 0.25 (1)
BIGFOIL.COM POLAR EXPORT
NACA67-318 a=0.8
NACA67-318 a=0.8 |  |  |  | Cl Max: | 1.419 | at alpha= | 11 | deg
JavaFoil+Calcfoil stall+Eppler ext transition |  |  |  | L/D Max: | 75.334 | at alpha= | 5.5 | deg
Re: | 250000 |  |  | Cd Min: | 0.01063 | at alpha= | 0 | deg
Mach: | 0.25 |  |  | Cl=0 at alpha= | -2.4839 | deg
|  |  |  | @ Cl=0.1, Cd= | 0.010828
|  |  |  | @ Cl=0.4, Cd= | 0.010756
|  |  |  | @ Cl=0.6, Cd= | 0.011254
alpha (deg) | Cl | Cd | Cm | Cl/Cd
-19.5 | -0.589 | 0.27278 | -0.003 | -2.159
-19 | -0.635 | 0.23953 | -0.004 | -2.652
-18.5 | -0.678 | 0.22502 | -0.004 | -3.013
-18 | -0.717 | 0.2098 | -0.005 | -3.419
-17.5 | -0.753 | 0.19295 | -0.005 | -3.901
-17 | -0.784 | 0.17962 | -0.006 | -4.364
-16.5 | -0.809 | 0.16388 | -0.006 | -4.936
-16 | -0.826 | 0.15327 | -0.007 | -5.389
-15.5 | -0.839 | 0.14323 | -0.008 | -5.857
-15 | -0.847 | 0.13171 | -0.008 | -6.433
-14.5 | -0.851 | 0.12382 | -0.009 | -6.875
-14 | -0.851 | 0.11452 | -0.01 | -7.429
-13.5 | -0.846 | 0.10847 | -0.01 | -7.797
-13 | -0.837 | 0.10086 | -0.011 | -8.294
-12.5 | -0.823 | 0.09428 | -0.012 | -8.728
-12 | -0.806 | 0.08875 | -0.013 | -9.081
-11.5 | -0.784 | 0.08307 | -0.014 | -9.442
-11 | -0.759 | 0.07777 | -0.015 | -9.765
-10.5 | -0.732 | 0.07207 | -0.016 | -10.154
-10 | -0.7 | 0.06738 | -0.017 | -10.392
-9.5 | -0.666 | 0.06268 | -0.019 | -10.631
-9 | -0.629 | 0.05869 | -0.02 | -10.726
-8.5 | -0.706 | 0.01963 | -0.038 | -35.967
-8 | -0.656 | 0.01895 | -0.04 | -34.643
-7.5 | -0.604 | 0.01824 | -0.041 | -33.1
-7 | -0.549 | 0.01738 | -0.043 | -31.601
-6.5 | -0.493 | 0.01673 | -0.044 | -29.445
-6 | -0.434 | 0.01625 | -0.046 | -26.734
-5.5 | -0.375 | 0.01577 | -0.047 | -23.774
-5 | -0.315 | 0.01531 | -0.049 | -20.537
-4.5 | -0.253 | 0.01489 | -0.05 | -17.005
-4 | -0.191 | 0.01449 | -0.051 | -13.186
-3.5 | -0.125 | 0.01114 | -0.051 | -11.236
-3 | -0.064 | 0.01102 | -0.053 | -5.781
-2.5 | -0.002 | 0.01093 | -0.054 | -0.188
-2 | 0.06 | 0.01086 | -0.056 | 5.521
-1.5 | 0.122 | 0.01081 | -0.057 | 11.294
-1 | 0.184 | 0.01079 | -0.059 | 17.067
-0.5 | 0.246 | 0.01077 | -0.06 | 22.872
0 | 0.309 | 0.01063 | -0.061 | 29.102
0.5 | 0.371 | 0.01071 | -0.063 | 34.693
1 | 0.434 | 0.01081 | -0.064 | 40.121
1.5 | 0.495 | 0.01095 | -0.066 | 45.235
2 | 0.557 | 0.01113 | -0.067 | 50.037
2.5 | 0.616 | 0.0113 | -0.068 | 54.502
3 | 0.676 | 0.01149 | -0.07 | 58.857
3.5 | 0.736 | 0.01171 | -0.071 | 62.878
4 | 0.796 | 0.01195 | -0.073 | 66.614
4.5 | 0.855 | 0.01224 | -0.074 | 69.835
5 | 0.913 | 0.01256 | -0.076 | 72.684
5.5 | 0.97 | 0.01288 | -0.077 | 75.334
6 | 1.044 | 0.02115 | -0.08 | 49.349
6.5 | 1.097 | 0.02201 | -0.082 | 49.845
7 | 1.148 | 0.02293 | -0.083 | 50.067
7.5 | 1.197 | 0.02387 | -0.085 | 50.117
8 | 1.242 | 0.02489 | -0.086 | 49.886
8.5 | 1.283 | 0.0259 | -0.088 | 49.541
9 | 1.32 | 0.0276 | -0.089 | 47.839
9.5 | 1.353 | 0.02897 | -0.091 | 46.717
10 | 1.381 | 0.03025 | -0.092 | 45.653
10.5 | 1.403 | 0.03173 | -0.094 | 44.23
11 | 1.419 | 0.03329 | -0.095 | 42.606
11.5 | 1.198 | 0.08225 | -0.053 | 14.569
12 | 1.201 | 0.0877 | -0.051 | 13.692
12.5 | 1.198 | 0.09443 | -0.05 | 12.685
13 | 1.19 | 0.10252 | -0.049 | 11.611
13.5 | 1.174 | 0.10848 | -0.039 | 10.823
14 | 1.156 | 0.11644 | -0.039 | 9.931
14.5 | 1.128 | 0.12607 | -0.039 | 8.944
15 | 1.091 | 0.13277 | -0.039 | 8.218
15.5 | 1.049 | 0.14253 | -0.04 | 7.359
16 | 1.001 | 0.15665 | -0.04 | 6.389

## 22. Re 250k Mach 0.25 (2)
BIGFOIL.COM POLAR EXPORT
NACA67-318 a=0.8
NACA67-318 a=0.8 |  |  |  | Cl Max: | 1.0051 | at alpha= | 15 | deg
XFOIL ncrit=9 |  |  |  | L/D Max: | 33.6504 | at alpha= | 8 | deg
Re: | 250000 |  |  | Cd Min: | 0.20855 | at alpha= | 20 | deg
Mach: | 0.25 |  |  | Cl=0 at alpha= | 0.79111 | deg
|  |  |  | @ Cl=0.1, Cd= | 0.038005
|  |  |  | @ Cl=0.4, Cd= | 0.027942
|  |  |  | @ Cl=0.6, Cd= | 0.021923
alpha (deg) | Cl | Cd | Cm | Cl/Cd
-14 | -0.1778 | 0.10589 | -0.1568 | -1.6791
-13.5 | -0.3832 | 0.06415 | -0.1735 | -5.9735
-13 | -0.4383 | 0.0611 | -0.1642 | -7.1735
-12.5 | -0.4915 | 0.05736 | -0.1549 | -8.5687
-12 | -0.5333 | 0.05271 | -0.1474 | -10.1176
-11 | -0.7981 | 0.07005 | -0.0721 | -11.3933
-10.5 | -0.8385 | 0.0642 | -0.0651 | -13.0607
-10 | -0.8902 | 0.06004 | -0.0516 | -14.8268
-9.5 | -0.9153 | 0.05564 | -0.0418 | -16.4504
-9 | -0.9426 | 0.05096 | -0.0288 | -18.4969
-8.5 | -0.9268 | 0.04717 | -0.0233 | -19.6481
-8 | -0.9309 | 0.04392 | -0.0127 | -21.1954
-7.5 | -0.8827 | 0.04034 | -0.0122 | -21.8815
-7 | -0.8224 | 0.03906 | -0.0135 | -21.0548
-6.5 | -0.8101 | 0.03713 | -0.0054 | -21.8179
-6 | -0.7528 | 0.03569 | -0.0061 | -21.0927
-5.5 | -0.6889 | 0.0356 | -0.0078 | -19.3511
-5 | -0.682 | 0.0338 | 0.0009 | -20.1775
-4.5 | -0.6332 | 0.03332 | 0.0019 | -19.0036
-4 | -0.5744 | 0.03397 | 0.0009 | -16.909
-3.5 | -0.5727 | 0.03213 | 0.0107 | -17.8245
-2.5 | -0.5361 | 0.02844 | 0.0235 | -18.8502
-2 | -0.5052 | 0.02823 | 0.0325 | -17.8959
-1.5 | -0.4358 | 0.03012 | 0.0327 | -14.4688
0 | -0.0635 | 0.03934 | -0.0005 | -1.6141
1.5 | 0.0569 | 0.03817 | 0.006 | 1.4907
2 | 0.1377 | 0.03786 | 0.0009 | 3.6371
2.5 | 0.1694 | 0.03729 | 0.0046 | 4.5428
4 | 0.2499 | 0.03393 | 0.0211 | 7.3652
4.5 | 0.2814 | 0.03278 | 0.0257 | 8.5845
6 | 0.4133 | 0.0274 | 0.0353 | 15.0839
7.5 | 0.6008 | 0.0219 | 0.0355 | 27.4338
8 | 0.6757 | 0.02008 | 0.0341 | 33.6504
8.5 | 0.6763 | 0.02148 | 0.0425 | 31.4851
9 | 0.679 | 0.02415 | 0.0484 | 28.1159
9.5 | 0.6855 | 0.02684 | 0.0533 | 25.5402
10 | 0.7033 | 0.02957 | 0.0562 | 23.7842
10.5 | 0.7361 | 0.03201 | 0.0567 | 22.9959
11 | 0.7713 | 0.03432 | 0.0571 | 22.4738
11.5 | 0.8079 | 0.03658 | 0.0573 | 22.0858
12 | 0.8512 | 0.03897 | 0.0563 | 21.8424
12.5 | 0.8952 | 0.04127 | 0.0552 | 21.6913
13 | 0.9382 | 0.04374 | 0.0548 | 21.4495
13.5 | 0.9805 | 0.04667 | 0.0538 | 21.0092
14 | 0.9747 | 0.04845 | 0.0608 | 20.1176
14.5 | 0.9896 | 0.05166 | 0.0634 | 19.156
15 | 1.0051 | 0.05603 | 0.0651 | 17.9386
15.5 | 0.9898 | 0.06245 | 0.0674 | 15.8495
16 | 0.973 | 0.06972 | 0.0683 | 13.9558
16.5 | 0.95 | 0.0783 | 0.0677 | 12.1328
17 | 0.9193 | 0.08863 | 0.0652 | 10.3723
17.5 | 0.8675 | 0.1034 | 0.0589 | 8.3897
18 | 0.7241 | 0.14127 | 0.0369 | 5.1256
18.5 | 0.6812 | 0.16332 | 0.0264 | 4.171
19 | 0.6311 | 0.19318 | 0.013 | 3.2669
19.5 | 0.655 | 0.19791 | 0.0113 | 3.3096
20 | 0.6499 | 0.20855 | 0.004 | 3.1163

## 23. Re 250k Mach 0.50 (1)
BIGFOIL.COM POLAR EXPORT
NACA67-318 a=0.8
NACA67-318 a=0.8 |  |  |  | Cl Max: | 1.268 | at alpha= | 8 | deg
JavaFoil+Calcfoil stall+Eppler ext transition |  |  |  | L/D Max: | 69.47 | at alpha= | 4.5 | deg
Re: | 250000 |  |  | Cd Min: | 0.01153 | at alpha= | 0 | deg
Mach: | 0.5 |  |  | Cl=0 at alpha= | -2.4855 | deg
|  |  |  | @ Cl=0.1, Cd= | 0.01163
|  |  |  | @ Cl=0.4, Cd= | 0.011618
|  |  |  | @ Cl=0.6, Cd= | 0.01206
alpha (deg) | Cl | Cd | Cm | Cl/Cd
-20 | -0.987 | 0.27095 | -0.004 | -3.644
-19.5 | -0.96 | 0.2594 | -0.005 | -3.699
-19 | -0.932 | 0.2531 | -0.006 | -3.683
-18.5 | -0.905 | 0.2463 | -0.006 | -3.673
-18 | -0.877 | 0.24183 | -0.007 | -3.628
-17.5 | -0.848 | 0.235 | -0.008 | -3.609
-17 | -0.82 | 0.23073 | -0.009 | -3.553
-16.5 | -0.792 | 0.22504 | -0.009 | -3.519
-16 | -0.764 | 0.2155 | -0.01 | -3.547
-15.5 | -0.737 | 0.20498 | -0.011 | -3.594
-15 | -0.709 | 0.20154 | -0.012 | -3.517
-14.5 | -0.679 | 0.19041 | -0.012 | -3.567
-14 | -0.651 | 0.18518 | -0.012 | -3.517
-13.5 | -0.623 | 0.17852 | -0.013 | -3.492
-13 | -0.596 | 0.16866 | -0.014 | -3.531
-12.5 | -0.568 | 0.16506 | -0.015 | -3.439
-12 | -0.539 | 0.16774 | -0.014 | -3.21
-11.5 | -0.51 | 0.15841 | -0.015 | -3.221
-11 | -0.482 | 0.14288 | -0.016 | -3.375
-10.5 | -0.454 | 0.12847 | -0.016 | -3.535
-10 | -0.425 | 0.12281 | -0.015 | -3.463
-9.5 | -0.397 | 0.10351 | -0.016 | -3.839
-9 | -0.526 | 0.0737 | -0.017 | -7.136
-8.5 | -0.564 | 0.06443 | -0.018 | -8.76
-8 | -0.555 | 0.05935 | -0.021 | -9.348
-7.5 | -0.528 | 0.05322 | -0.024 | -9.916
-7 | -0.586 | 0.02019 | -0.047 | -29.006
-6.5 | -0.533 | 0.01908 | -0.049 | -27.961
-6 | -0.475 | 0.01828 | -0.05 | -25.97
-5.5 | -0.412 | 0.01751 | -0.052 | -23.554
-5 | -0.347 | 0.01695 | -0.054 | -20.497
-4.5 | -0.28 | 0.01641 | -0.055 | -17.087
-4 | -0.212 | 0.01591 | -0.057 | -13.332
-3.5 | -0.143 | 0.01546 | -0.059 | -9.233
-3 | -0.071 | 0.01183 | -0.059 | -6.003
-2.5 | -0.002 | 0.01172 | -0.06 | -0.196
-2 | 0.067 | 0.01164 | -0.062 | 5.751
-1.5 | 0.136 | 0.01162 | -0.064 | 11.721
-1 | 0.206 | 0.01159 | -0.065 | 17.734
-0.5 | 0.275 | 0.01162 | -0.067 | 23.663
0 | 0.345 | 0.01153 | -0.068 | 29.941
0.5 | 0.414 | 0.01164 | -0.07 | 35.588
1 | 0.483 | 0.01175 | -0.071 | 41.16
1.5 | 0.552 | 0.01195 | -0.073 | 46.227
2 | 0.622 | 0.01211 | -0.075 | 51.313
2.5 | 0.686 | 0.01238 | -0.076 | 55.411
3 | 0.753 | 0.01264 | -0.078 | 59.615
3.5 | 0.82 | 0.01296 | -0.079 | 63.272
4 | 0.885 | 0.01328 | -0.081 | 66.655
4.5 | 0.949 | 0.01366 | -0.083 | 69.47
5 | 1.029 | 0.0228 | -0.086 | 45.111
5.5 | 1.09 | 0.02399 | -0.087 | 45.424
6 | 1.146 | 0.02519 | -0.089 | 45.478
6.5 | 1.194 | 0.02645 | -0.09 | 45.146
7 | 1.234 | 0.02788 | -0.092 | 44.278
7.5 | 1.261 | 0.0301 | -0.093 | 41.896
8 | 1.268 | 0.03206 | -0.095 | 39.53
8.5 | 1.234 | 0.03383 | -0.096 | 36.469
9 | 0.899 | 0.07472 | -0.034 | 12.035
9.5 | 0.673 | 0.10727 | -0.036 | 6.276
10 | 0.701 | 0.12202 | -0.037 | 5.743
10.5 | 0.729 | 0.14153 | -0.042 | 5.151
11 | 0.758 | 0.15862 | -0.048 | 4.777
11.5 | 0.785 | 0.15016 | -0.049 | 5.229
12 | 0.813 | 0.15718 | -0.049 | 5.17
12.5 | 0.842 | 0.17244 | -0.055 | 4.882
13 | 0.869 | 0.18364 | -0.055 | 4.732

## 24. Re 250k Mach 0.50 (2)
BIGFOIL.COM POLAR EXPORT
NACA67-318 a=0.8
NACA67-318 a=0.8 |  |  |  | Cl Max: | 0.8136 | at alpha= | 12.5 | deg
XFOIL ncrit=9 |  |  |  | L/D Max: | 26.0267 | at alpha= | 7.5 | deg
Re: | 250000 |  |  | Cd Min: | 0.18072 | at alpha= | 17.5 | deg
Mach: | 0.5 |  |  | Cl=0 at alpha= | 0.47867 | deg
|  |  |  | @ Cl=0.1, Cd= | 0.041422
|  |  |  | @ Cl=0.4, Cd= | 0.031744
|  |  |  | @ Cl=0.6, Cd= | 0.024493
alpha (deg) | Cl | Cd | Cm | Cl/Cd
-11 | -0.3013 | 0.09371 | -0.1329 | -3.2152
-10.5 | -0.3508 | 0.08196 | -0.136 | -4.2801
-10 | -0.4136 | 0.07403 | -0.1328 | -5.5869
-9.5 | -0.4909 | 0.07063 | -0.1191 | -6.9503
-9 | -0.5514 | 0.06549 | -0.11 | -8.4196
-8.5 | -0.6056 | 0.06091 | -0.0997 | -9.9425
-8 | -0.7091 | 0.06267 | -0.0726 | -11.3148
-7.5 | -0.7481 | 0.05729 | -0.0627 | -13.0581
-7 | -0.7976 | 0.05365 | -0.0466 | -14.8667
-6.5 | -0.8103 | 0.04944 | -0.0355 | -16.3896
-6 | -0.8217 | 0.04587 | -0.0227 | -17.9137
-5.5 | -0.7778 | 0.04244 | -0.0189 | -18.327
-4.5 | -0.6618 | 0.03846 | -0.0148 | -17.2075
-4 | -0.5509 | 0.03806 | -0.0221 | -14.4745
-3.5 | -0.5317 | 0.03553 | -0.0127 | -14.9648
-3 | -0.5074 | 0.03446 | -0.0048 | -14.7243
-2.5 | -0.4747 | 0.03325 | 0.0013 | -14.2767
-2 | -0.4982 | 0.03037 | 0.0169 | -16.4043
-1.5 | -0.4992 | 0.0303 | 0.0333 | -16.4752
-1 | -0.4327 | 0.03268 | 0.0367 | -13.2405
-0.5 | -0.2707 | 0.03858 | 0.0237 | -7.0166
0.5 | 0.0059 | 0.04232 | -0.0051 | 0.13941
1.5 | 0.0781 | 0.04161 | 0.0031 | 1.877
2 | 0.149 | 0.041 | 0.0012 | 3.6341
2.5 | 0.1361 | 0.03975 | 0.0153 | 3.4239
3.5 | 0.274 | 0.03819 | 0.0127 | 7.1747
4.5 | 0.2717 | 0.03462 | 0.0382 | 7.8481
5 | 0.3333 | 0.03357 | 0.0387 | 9.9285
5.5 | 0.3946 | 0.03193 | 0.0403 | 12.3583
6 | 0.4514 | 0.02997 | 0.0433 | 15.0617
6.5 | 0.5028 | 0.02797 | 0.0476 | 17.9764
7 | 0.5643 | 0.0253 | 0.0515 | 22.3043
7.5 | 0.6236 | 0.02396 | 0.0546 | 26.0267
8 | 0.628 | 0.02583 | 0.063 | 24.3128
8.5 | 0.621 | 0.02865 | 0.0715 | 21.6754
9 | 0.6151 | 0.03146 | 0.0795 | 19.5518
9.5 | 0.6337 | 0.03465 | 0.0828 | 18.2886
10 | 0.6588 | 0.03765 | 0.0855 | 17.498
10.5 | 0.6899 | 0.04037 | 0.0878 | 17.0894
11 | 0.7262 | 0.04289 | 0.0899 | 16.9317
11.5 | 0.767 | 0.04613 | 0.0906 | 16.6269
12 | 0.798 | 0.05039 | 0.0915 | 15.8365
12.5 | 0.8136 | 0.05589 | 0.0921 | 14.5572
13 | 0.8055 | 0.06404 | 0.0917 | 12.5781
13.5 | 0.7819 | 0.0746 | 0.0883 | 10.4812
14 | 0.7533 | 0.08671 | 0.0821 | 8.6876
14.5 | 0.7159 | 0.10144 | 0.073 | 7.0574
15 | 0.6584 | 0.11598 | 0.0664 | 5.6768
15.5 | 0.6381 | 0.12797 | 0.06 | 4.9863
16 | 0.6101 | 0.14435 | 0.0508 | 4.2265
16.5 | 0.5993 | 0.15852 | 0.043 | 3.7806
17 | 0.603 | 0.16972 | 0.0368 | 3.5529
17.5 | 0.6097 | 0.18072 | 0.0306 | 3.3737

## 25. Re 500k Mach 0.00 (1)
BIGFOIL.COM POLAR EXPORT
NACA67-318 a=0.8
NACA67-318 a=0.8 |  |  |  | Cl Max: | 1.52 | at alpha= | 13.5 | deg
JavaFoil+Calcfoil stall+Eppler ext transition |  |  |  | L/D Max: | 103.637 | at alpha= | 5.5 | deg
Re: | 500000 |  |  | Cd Min: | 0.0076 | at alpha= | 0 | deg
Mach: | 0 |  |  | Cl=0 at alpha= | -2.4833 | deg
|  |  |  | @ Cl=0.1, Cd= | 0.0079325
|  |  |  | @ Cl=0.4, Cd= | 0.0077446
|  |  |  | @ Cl=0.6, Cd= | 0.0081359
alpha (deg) | Cl | Cd | Cm | Cl/Cd
-20 | -0.945 | 0.18759 | -0.003 | -5.035
-19.5 | -0.955 | 0.17959 | -0.003 | -5.318
-19 | -0.964 | 0.17116 | -0.004 | -5.634
-18.5 | -0.972 | 0.16317 | -0.005 | -5.959
-18 | -0.978 | 0.15332 | -0.005 | -6.38
-17.5 | -0.982 | 0.14634 | -0.006 | -6.709
-17 | -0.982 | 0.13805 | -0.006 | -7.113
-16.5 | -0.98 | 0.1303 | -0.007 | -7.519
-16 | -0.973 | 0.12377 | -0.008 | -7.863
-15.5 | -0.963 | 0.11689 | -0.009 | -8.238
-15 | -0.952 | 0.1108 | -0.01 | -8.59
-14.5 | -0.938 | 0.10504 | -0.011 | -8.93
-14 | -0.921 | 0.09937 | -0.011 | -9.266
-13.5 | -0.902 | 0.09378 | -0.012 | -9.617
-13 | -0.881 | 0.08751 | -0.013 | -10.064
-12.5 | -0.857 | 0.08174 | -0.014 | -10.483
-12 | -0.83 | 0.07747 | -0.015 | -10.711
-11.5 | -0.808 | 0.06882 | -0.018 | -11.743
-11 | -0.912 | 0.02078 | -0.03 | -43.881
-10.5 | -0.879 | 0.01917 | -0.032 | -45.84
-10 | -0.837 | 0.01818 | -0.033 | -46.049
-9.5 | -0.792 | 0.01749 | -0.034 | -45.308
-9 | -0.745 | 0.01669 | -0.036 | -44.641
-8.5 | -0.696 | 0.01609 | -0.037 | -43.236
-8 | -0.644 | 0.01545 | -0.039 | -41.704
-7.5 | -0.591 | 0.01478 | -0.04 | -39.996
-7 | -0.537 | 0.01415 | -0.042 | -37.926
-6.5 | -0.481 | 0.01365 | -0.043 | -35.219
-6 | -0.423 | 0.01326 | -0.045 | -31.921
-5.5 | -0.365 | 0.01286 | -0.046 | -28.395
-5 | -0.306 | 0.01248 | -0.048 | -24.515
-4.5 | -0.246 | 0.01213 | -0.049 | -20.307
-4 | -0.186 | 0.01179 | -0.051 | -15.757
-3.5 | -0.122 | 0.00814 | -0.051 | -14.975
-3 | -0.062 | 0.00809 | -0.052 | -7.667
-2.5 | -0.002 | 0.00801 | -0.053 | -0.25
-2 | 0.058 | 0.00796 | -0.055 | 7.334
-1.5 | 0.119 | 0.00792 | -0.056 | 15
-1 | 0.179 | 0.0079 | -0.058 | 22.669
-0.5 | 0.24 | 0.00783 | -0.059 | 30.663
0 | 0.302 | 0.0076 | -0.061 | 39.77
0.5 | 0.363 | 0.00769 | -0.062 | 47.23
1 | 0.424 | 0.00778 | -0.064 | 54.447
1.5 | 0.484 | 0.00789 | -0.065 | 61.316
2 | 0.544 | 0.00802 | -0.067 | 67.894
2.5 | 0.602 | 0.00814 | -0.068 | 73.974
3 | 0.661 | 0.00828 | -0.07 | 79.785
3.5 | 0.72 | 0.00842 | -0.071 | 85.428
4 | 0.778 | 0.00857 | -0.073 | 90.842
4.5 | 0.836 | 0.00876 | -0.074 | 95.484
5 | 0.894 | 0.00896 | -0.076 | 99.724
5.5 | 0.95 | 0.00917 | -0.077 | 103.637
6 | 1.016 | 0.0175 | -0.08 | 58.057
6.5 | 1.069 | 0.01823 | -0.081 | 58.632
7 | 1.121 | 0.01894 | -0.083 | 59.174
7.5 | 1.17 | 0.01966 | -0.084 | 59.486
8 | 1.217 | 0.02038 | -0.085 | 59.695
8.5 | 1.261 | 0.02122 | -0.087 | 59.446
9 | 1.303 | 0.02253 | -0.088 | 57.831
9.5 | 1.342 | 0.02353 | -0.09 | 57.023
10 | 1.377 | 0.0245 | -0.091 | 56.204
10.5 | 1.409 | 0.02558 | -0.093 | 55.09
11 | 1.438 | 0.02679 | -0.094 | 53.664
11.5 | 1.462 | 0.0278 | -0.095 | 52.601
12 | 1.483 | 0.02898 | -0.096 | 51.177
12.5 | 1.5 | 0.03046 | -0.098 | 49.241
13 | 1.512 | 0.03181 | -0.099 | 47.532
13.5 | 1.52 | 0.03347 | -0.1 | 45.416
14 | 1.52 | 0.03612 | -0.1 | 42.071
14.5 | 1.512 | 0.03852 | -0.101 | 39.263
15 | 1.302 | 0.09927 | -0.072 | 13.114
15.5 | 1.266 | 0.1173 | -0.058 | 10.794
16 | 1.254 | 0.12452 | -0.059 | 10.075
16.5 | 1.237 | 0.13337 | -0.056 | 9.276
17 | 1.218 | 0.14107 | -0.055 | 8.637
17.5 | 1.199 | 0.14789 | -0.054 | 8.105
18 | 1.177 | 0.1567 | -0.054 | 7.512
18.5 | 1.153 | 0.16441 | -0.053 | 7.014

## 26. Re 500k Mach 0.00 (2)
BIGFOIL.COM POLAR EXPORT
NACA67-318 a=0.8
NACA67-318 a=0.8 |  |  |  | Cl Max: | 1.1249 | at alpha= | 19 | deg
XFOIL ncrit=9 |  |  |  | L/D Max: | 49.2951 | at alpha= | 7 | deg
Re: | 500000 |  |  | Cd Min: | 0.17559 | at alpha= | -19.5 | deg
Mach: | 0 |  |  | Cl=0 at alpha= | 1.232 | deg
|  |  |  | @ Cl=0.1, Cd= | 0.021224
|  |  |  | @ Cl=0.4, Cd= | 0.01799
|  |  |  | @ Cl=0.6, Cd= | 0.014396
alpha (deg) | Cl | Cd | Cm | Cl/Cd
-19.5 | -0.275 | 0.17559 | -0.1038 | -1.5661
-19 | -0.2634 | 0.16959 | -0.107 | -1.5532
-18.5 | -0.2777 | 0.15814 | -0.1128 | -1.756
-18 | -0.2533 | 0.15424 | -0.1145 | -1.6422
-17.5 | -0.2372 | 0.14904 | -0.1169 | -1.5915
-17 | -0.5398 | 0.07328 | -0.1487 | -7.3663
-16.5 | -0.6095 | 0.05916 | -0.1541 | -10.3026
-16 | -0.6572 | 0.0506 | -0.1539 | -12.9881
-15.5 | -0.6867 | 0.04463 | -0.1514 | -15.3865
-15 | -0.7034 | 0.04022 | -0.1477 | -17.4888
-14.5 | -0.7105 | 0.03712 | -0.1433 | -19.1406
-14 | -0.6985 | 0.03304 | -0.1406 | -21.141
-13.5 | -0.6767 | 0.03102 | -0.1381 | -21.815
-13 | -0.6506 | 0.02934 | -0.136 | -22.1745
-12.5 | -0.6207 | 0.02771 | -0.1342 | -22.3999
-12 | -0.5874 | 0.02634 | -0.1326 | -22.3007
-11.5 | -0.5538 | 0.02528 | -0.1307 | -21.9066
-11 | -0.5125 | 0.02373 | -0.1301 | -21.5971
-10.5 | -0.4755 | 0.02283 | -0.1285 | -20.8279
-10 | -0.4378 | 0.02202 | -0.1267 | -19.8819
-9.5 | -0.4035 | 0.02101 | -0.1245 | -19.2051
-9 | -0.3672 | 0.02061 | -0.1225 | -17.8166
-8.5 | -0.337 | 0.02008 | -0.1197 | -16.7829
-8 | -0.3054 | 0.01996 | -0.1168 | -15.3006
-7.5 | -0.2806 | 0.01953 | -0.1125 | -14.3676
-7 | -0.2491 | 0.01937 | -0.1091 | -12.8601
-6.5 | -0.2221 | 0.01901 | -0.1048 | -11.6833
-6 | -0.3227 | 0.02172 | -0.0758 | -14.8573
-5.5 | -0.426 | 0.02318 | -0.0454 | -18.3779
-5 | -0.4099 | 0.02292 | -0.0382 | -17.8839
-4.5 | -0.3719 | 0.02228 | -0.0353 | -16.6921
-4 | -0.3961 | 0.02258 | -0.0207 | -17.5421
-3.5 | -0.3721 | 0.02129 | -0.0154 | -17.4777
-2.5 | -0.3716 | 0.0188 | 0.0053 | -19.766
-2 | -0.3149 | 0.01916 | 0.0054 | -16.4353
-1.5 | -0.254 | 0.01955 | 0.0046 | -12.9923
-1 | -0.2302 | 0.02042 | 0.0104 | -11.2733
-0.5 | -0.1751 | 0.02119 | 0.0115 | -8.2633
0.5 | -0.0854 | 0.02237 | 0.0167 | -3.8176
1 | -0.0297 | 0.02211 | 0.0161 | -1.3433
1.5 | 0.0343 | 0.02171 | 0.0139 | 1.5799
2 | 0.1032 | 0.0212 | 0.0109 | 4.8679
2.5 | 0.1743 | 0.02054 | 0.0076 | 8.4859
4 | 0.3236 | 0.01929 | 0.0088 | 16.7755
4.5 | 0.4 | 0.01799 | 0.005 | 22.2346
5.5 | 0.5301 | 0.01539 | 0.0017 | 34.4444
6 | 0.5681 | 0.01499 | 0.0048 | 37.8986
6.5 | 0.6471 | 0.01352 | 0.0008 | 47.8624
7 | 0.6783 | 0.01376 | 0.005 | 49.2951
7.5 | 0.6709 | 0.01555 | 0.015 | 43.1447
8 | 0.6696 | 0.0175 | 0.0232 | 38.2629
8.5 | 0.6796 | 0.01931 | 0.029 | 35.1942
9 | 0.6963 | 0.02095 | 0.0336 | 33.2363
9.5 | 0.7176 | 0.02252 | 0.0374 | 31.865
10 | 0.7421 | 0.02407 | 0.0406 | 30.8309
10.5 | 0.7715 | 0.02544 | 0.043 | 30.3263
11.5 | 0.8265 | 0.02845 | 0.048 | 29.051
12 | 0.8571 | 0.02979 | 0.0499 | 28.7714
12.5 | 0.8782 | 0.03183 | 0.0527 | 27.5903
13 | 0.9082 | 0.03332 | 0.0544 | 27.2569
13.5 | 0.9352 | 0.03542 | 0.0557 | 26.4032
14 | 0.9749 | 0.0377 | 0.054 | 25.8594
14.5 | 1.0112 | 0.04081 | 0.0516 | 24.7782
15 | 1.0437 | 0.04343 | 0.0506 | 24.0318
15.5 | 1.0578 | 0.04675 | 0.0521 | 22.6267
16 | 1.0771 | 0.04976 | 0.053 | 21.6459
16.5 | 1.0924 | 0.05321 | 0.0539 | 20.53
17 | 1.1012 | 0.05734 | 0.0549 | 19.2047
17.5 | 1.1111 | 0.06163 | 0.0553 | 18.0286
18 | 1.1177 | 0.06643 | 0.0555 | 16.8252
18.5 | 1.1226 | 0.07165 | 0.055 | 15.6678
19 | 1.1249 | 0.07736 | 0.054 | 14.5411
19.5 | 1.1234 | 0.08368 | 0.0527 | 13.425
20 | 1.1158 | 0.091 | 0.0509 | 12.2615

## 27. Re 500k Mach 0.10 (1)
BIGFOIL.COM POLAR EXPORT
NACA67-318 a=0.8
NACA67-318 a=0.8 |  |  |  | Cl Max: | 1.508 | at alpha= | 13.5 | deg
JavaFoil+Calcfoil stall+Eppler ext transition |  |  |  | L/D Max: | 103.643 | at alpha= | 5.5 | deg
Re: | 500000 |  |  | Cd Min: | 0.00764 | at alpha= | 0 | deg
Mach: | 0.1 |  |  | Cl=0 at alpha= | -2.4836 | deg
|  |  |  | @ Cl=0.1, Cd= | 0.0079595
|  |  |  | @ Cl=0.4, Cd= | 0.0077674
|  |  |  | @ Cl=0.6, Cd= | 0.0081688
alpha (deg) | Cl | Cd | Cm | Cl/Cd
-20 | -0.905 | 0.19201 | -0.003 | -4.711
-19.5 | -0.919 | 0.1836 | -0.003 | -5.005
-19 | -0.931 | 0.17424 | -0.004 | -5.345
-18.5 | -0.942 | 0.16533 | -0.004 | -5.698
-18 | -0.951 | 0.15672 | -0.005 | -6.07
-17.5 | -0.958 | 0.14837 | -0.006 | -6.458
-17 | -0.961 | 0.13979 | -0.006 | -6.875
-16.5 | -0.962 | 0.13268 | -0.007 | -7.249
-16 | -0.958 | 0.12581 | -0.008 | -7.613
-15.5 | -0.951 | 0.1187 | -0.009 | -8.014
-15 | -0.941 | 0.11254 | -0.009 | -8.36
-14.5 | -0.929 | 0.10585 | -0.01 | -8.777
-14 | -0.914 | 0.0997 | -0.011 | -9.163
-13.5 | -0.896 | 0.09446 | -0.012 | -9.489
-13 | -0.876 | 0.08851 | -0.013 | -9.898
-12.5 | -0.853 | 0.08328 | -0.014 | -10.247
-12 | -0.829 | 0.07772 | -0.015 | -10.661
-11.5 | -0.803 | 0.07144 | -0.017 | -11.237
-11 | -0.91 | 0.02135 | -0.03 | -42.652
-10.5 | -0.879 | 0.0194 | -0.032 | -45.295
-10 | -0.838 | 0.01838 | -0.033 | -45.596
-9.5 | -0.794 | 0.01763 | -0.035 | -45.029
-9 | -0.747 | 0.01682 | -0.036 | -44.432
-8.5 | -0.698 | 0.01623 | -0.038 | -43.012
-8 | -0.647 | 0.01557 | -0.039 | -41.529
-7.5 | -0.594 | 0.01489 | -0.04 | -39.861
-7 | -0.539 | 0.01424 | -0.042 | -37.846
-6.5 | -0.483 | 0.01372 | -0.043 | -35.192
-6 | -0.425 | 0.01333 | -0.045 | -31.91
-5.5 | -0.367 | 0.01292 | -0.046 | -28.397
-5 | -0.307 | 0.01253 | -0.048 | -24.535
-4.5 | -0.247 | 0.01217 | -0.049 | -20.33
-4 | -0.187 | 0.01184 | -0.051 | -15.762
-3.5 | -0.122 | 0.00818 | -0.051 | -14.974
-3 | -0.062 | 0.00812 | -0.052 | -7.675
-2.5 | -0.002 | 0.00804 | -0.054 | -0.25
-2 | 0.059 | 0.00798 | -0.055 | 7.343
-1.5 | 0.119 | 0.00795 | -0.056 | 15.013
-1 | 0.18 | 0.00793 | -0.058 | 22.691
-0.5 | 0.241 | 0.0079 | -0.059 | 30.494
0 | 0.304 | 0.00764 | -0.061 | 39.762
0.5 | 0.365 | 0.00771 | -0.062 | 47.303
1 | 0.426 | 0.00781 | -0.064 | 54.507
1.5 | 0.486 | 0.0079 | -0.066 | 61.527
2 | 0.547 | 0.00805 | -0.067 | 67.933
2.5 | 0.605 | 0.00818 | -0.069 | 73.956
3 | 0.664 | 0.00832 | -0.07 | 79.828
3.5 | 0.723 | 0.00845 | -0.072 | 85.617
4 | 0.782 | 0.0086 | -0.073 | 91
4.5 | 0.84 | 0.00879 | -0.075 | 95.57
5 | 0.898 | 0.00899 | -0.076 | 99.913
5.5 | 0.955 | 0.00921 | -0.078 | 103.643
6 | 1.021 | 0.01763 | -0.08 | 57.898
6.5 | 1.074 | 0.01836 | -0.082 | 58.483
7 | 1.125 | 0.01907 | -0.083 | 58.987
7.5 | 1.174 | 0.01982 | -0.085 | 59.26
8 | 1.221 | 0.02055 | -0.086 | 59.433
8.5 | 1.265 | 0.0214 | -0.087 | 59.118
9 | 1.306 | 0.02275 | -0.089 | 57.428
9.5 | 1.344 | 0.0238 | -0.09 | 56.494
10 | 1.379 | 0.02478 | -0.092 | 55.656
10.5 | 1.41 | 0.0259 | -0.093 | 54.439
11 | 1.437 | 0.02708 | -0.094 | 53.065
11.5 | 1.46 | 0.02805 | -0.096 | 52.047
12 | 1.479 | 0.02939 | -0.097 | 50.332
12.5 | 1.493 | 0.03086 | -0.098 | 48.393
13 | 1.503 | 0.03241 | -0.099 | 46.38
13.5 | 1.508 | 0.03413 | -0.1 | 44.184
14 | 1.497 | 0.03828 | -0.1 | 39.109
14.5 | 1.334 | 0.07884 | -0.082 | 16.918
15 | 1.267 | 0.10791 | -0.064 | 11.737
15.5 | 1.245 | 0.11886 | -0.059 | 10.475
16 | 1.226 | 0.12655 | -0.056 | 9.691
16.5 | 1.206 | 0.13578 | -0.054 | 8.885
17 | 1.184 | 0.14417 | -0.052 | 8.212
17.5 | 1.161 | 0.15084 | -0.054 | 7.698
18 | 1.135 | 0.15983 | -0.052 | 7.101
18.5 | 1.107 | 0.16824 | -0.05 | 6.577

## 28. Re 500k Mach 0.10 (2)
BIGFOIL.COM POLAR EXPORT
NACA67-318 a=0.8
NACA67-318 a=0.8 |  |  |  | Cl Max: | 1.1106 | at alpha= | 18.5 | deg
XFOIL ncrit=9 |  |  |  | L/D Max: | 48.3465 | at alpha= | 7 | deg
Re: | 500000 |  |  | Cd Min: | 0.17628 | at alpha= | -19.5 | deg
Mach: | 0.1 |  |  | Cl=0 at alpha= | 0.88593 | deg
|  |  |  | @ Cl=0.1, Cd= | 0.021534
|  |  |  | @ Cl=0.4, Cd= | 0.017669
|  |  |  | @ Cl=0.6, Cd= | 0.014466
alpha (deg) | Cl | Cd | Cm | Cl/Cd
-19.5 | -0.2739 | 0.17628 | -0.1042 | -1.5538
-19 | -0.2618 | 0.17025 | -0.1075 | -1.5377
-18.5 | -0.2759 | 0.15894 | -0.1133 | -1.7359
-18 | -0.2511 | 0.15498 | -0.1149 | -1.6202
-17.5 | -0.2347 | 0.14978 | -0.1174 | -1.567
-17 | -0.4693 | 0.08539 | -0.1431 | -5.496
-16.5 | -0.5578 | 0.06558 | -0.1536 | -8.5056
-16 | -0.6152 | 0.05472 | -0.156 | -11.2427
-15.5 | -0.6524 | 0.04752 | -0.1547 | -13.729
-15 | -0.6772 | 0.0423 | -0.1514 | -16.0095
-14.5 | -0.6907 | 0.03864 | -0.147 | -17.8753
-14 | -0.6891 | 0.03425 | -0.1434 | -20.1197
-13.5 | -0.6708 | 0.03194 | -0.1406 | -21.0019
-13 | -0.647 | 0.03008 | -0.1383 | -21.5093
-12.5 | -0.6191 | 0.02831 | -0.1363 | -21.8686
-12 | -0.587 | 0.02682 | -0.1344 | -21.8867
-11.5 | -0.5529 | 0.0256 | -0.1326 | -21.5977
-11 | -0.5123 | 0.02404 | -0.1317 | -21.3103
-10.5 | -0.4753 | 0.0231 | -0.13 | -20.5758
-10 | -0.4373 | 0.02223 | -0.1282 | -19.6716
-9.5 | -0.4026 | 0.02124 | -0.126 | -18.9548
-9 | -0.3666 | 0.0208 | -0.1239 | -17.625
-8.5 | -0.3361 | 0.02029 | -0.1211 | -16.5648
-8 | -0.3051 | 0.02013 | -0.1179 | -15.1565
-7.5 | -0.2795 | 0.0197 | -0.1137 | -14.1878
-7 | -0.2476 | 0.01951 | -0.1103 | -12.6909
-6.5 | -0.2205 | 0.01914 | -0.106 | -11.5204
-6 | -0.3196 | 0.02184 | -0.0773 | -14.6337
-5.5 | -0.4214 | 0.02331 | -0.0472 | -18.0781
-5 | -0.4077 | 0.02302 | -0.0394 | -17.7107
-4.5 | -0.3695 | 0.0224 | -0.0365 | -16.4955
-4 | -0.3964 | 0.02274 | -0.0213 | -17.4318
-3.5 | -0.3707 | 0.02146 | -0.0162 | -17.274
-2.5 | -0.3741 | 0.01881 | 0.0053 | -19.8884
-2 | -0.3164 | 0.01919 | 0.0053 | -16.4878
-1.5 | -0.2548 | 0.01958 | 0.0045 | -13.0133
-1 | -0.2328 | 0.02046 | 0.0107 | -11.3783
0 | -0.1176 | 0.02233 | 0.0129 | -5.2665
0.5 | -0.0521 | 0.02198 | 0.0108 | -2.3703
1 | 0.0154 | 0.02165 | 0.0081 | 0.71132
2 | 0.0751 | 0.02174 | 0.0159 | 3.4545
2.5 | 0.1367 | 0.02123 | 0.0142 | 6.439
3 | 0.2055 | 0.0206 | 0.0113 | 9.9757
3.5 | 0.2793 | 0.0197 | 0.0078 | 14.1777
4 | 0.3589 | 0.01847 | 0.0033 | 19.4315
4.5 | 0.4425 | 0.01684 | -0.0016 | 26.2767
5.5 | 0.5331 | 0.01537 | 0.0019 | 34.6845
6 | 0.5703 | 0.015 | 0.0051 | 38.02
6.5 | 0.6476 | 0.01361 | 0.0016 | 47.5827
7 | 0.6754 | 0.01397 | 0.0064 | 48.3465
7.5 | 0.6684 | 0.01578 | 0.0163 | 42.3574
8 | 0.6672 | 0.01775 | 0.0244 | 37.5887
8.5 | 0.6775 | 0.01959 | 0.0303 | 34.584
9 | 0.6947 | 0.02123 | 0.0348 | 32.7226
9.5 | 0.7162 | 0.02282 | 0.0386 | 31.3848
10 | 0.7414 | 0.02437 | 0.0418 | 30.4227
10.5 | 0.7702 | 0.02579 | 0.0443 | 29.8643
11 | 0.8003 | 0.02722 | 0.0465 | 29.4012
11.5 | 0.8261 | 0.02883 | 0.0492 | 28.6542
12 | 0.8562 | 0.03024 | 0.0513 | 28.3135
12.5 | 0.8777 | 0.0323 | 0.0541 | 27.1734
13 | 0.9071 | 0.03387 | 0.0559 | 26.7818
13.5 | 0.9301 | 0.03626 | 0.0576 | 25.6509
14 | 0.9717 | 0.03838 | 0.0559 | 25.3179
14.5 | 1.0082 | 0.04154 | 0.0535 | 24.2706
15 | 1.0402 | 0.04442 | 0.0523 | 23.4174
15.5 | 1.0545 | 0.04782 | 0.0538 | 22.0514
16 | 1.0723 | 0.05106 | 0.0548 | 21.0008
16.5 | 1.0866 | 0.05471 | 0.0556 | 19.8611
17 | 1.0942 | 0.05908 | 0.0565 | 18.5206
17.5 | 1.1029 | 0.06364 | 0.0568 | 17.3303
18 | 1.1075 | 0.06883 | 0.0569 | 16.0904
18.5 | 1.1106 | 0.07442 | 0.0561 | 14.9234
19 | 1.1106 | 0.08058 | 0.0548 | 13.7826
19.5 | 1.106 | 0.08752 | 0.0532 | 12.6371
20 | 1.0932 | 0.09589 | 0.0505 | 11.4006

## 29. Re 500k Mach 0.25 (1)
BIGFOIL.COM POLAR EXPORT
NACA67-318 a=0.8
NACA67-318 a=0.8 |  |  |  | Cl Max: | 1.438 | at alpha= | 12 | deg
JavaFoil+Calcfoil stall+Eppler ext transition |  |  |  | L/D Max: | 103.095 | at alpha= | 5.5 | deg
Re: | 500000 |  |  | Cd Min: | 0.00775 | at alpha= | 0 | deg
Mach: | 0.25 |  |  | Cl=0 at alpha= | -2.4839 | deg
|  |  |  | @ Cl=0.1, Cd= | 0.0080946
|  |  |  | @ Cl=0.4, Cd= | 0.0078795
|  |  |  | @ Cl=0.6, Cd= | 0.008308
alpha (deg) | Cl | Cd | Cm | Cl/Cd
-19 | -0.635 | 0.20814 | -0.004 | -3.052
-18.5 | -0.678 | 0.19688 | -0.004 | -3.444
-18 | -0.717 | 0.18504 | -0.005 | -3.877
-17.5 | -0.753 | 0.17071 | -0.005 | -4.41
-17 | -0.784 | 0.1588 | -0.006 | -4.938
-16.5 | -0.809 | 0.14631 | -0.007 | -5.531
-16 | -0.826 | 0.13673 | -0.007 | -6.043
-15.5 | -0.839 | 0.12784 | -0.008 | -6.565
-15 | -0.848 | 0.12055 | -0.009 | -7.032
-14.5 | -0.852 | 0.11305 | -0.009 | -7.537
-14 | -0.853 | 0.10559 | -0.011 | -8.074
-13.5 | -0.848 | 0.09965 | -0.011 | -8.505
-13 | -0.839 | 0.09362 | -0.013 | -8.964
-12.5 | -0.826 | 0.08697 | -0.014 | -9.497
-12 | -0.809 | 0.08166 | -0.015 | -9.908
-11.5 | -0.788 | 0.07656 | -0.016 | -10.287
-11 | -0.764 | 0.07162 | -0.017 | -10.662
-10.5 | -0.745 | 0.0619 | -0.021 | -12.032
-10 | -0.839 | 0.01962 | -0.034 | -42.762
-9.5 | -0.8 | 0.01845 | -0.035 | -43.376
-9 | -0.756 | 0.01768 | -0.037 | -42.762
-8.5 | -0.709 | 0.01682 | -0.038 | -42.131
-8 | -0.658 | 0.01617 | -0.04 | -40.714
-7.5 | -0.605 | 0.01551 | -0.041 | -39.034
-7 | -0.55 | 0.01473 | -0.043 | -37.376
-6.5 | -0.494 | 0.01413 | -0.045 | -34.931
-6 | -0.435 | 0.01369 | -0.046 | -31.801
-5.5 | -0.376 | 0.01326 | -0.048 | -28.332
-5 | -0.315 | 0.01285 | -0.049 | -24.526
-4.5 | -0.254 | 0.01246 | -0.051 | -20.353
-4 | -0.192 | 0.0121 | -0.052 | -15.823
-3.5 | -0.126 | 0.00832 | -0.052 | -15.112
-3 | -0.064 | 0.00824 | -0.054 | -7.765
-2.5 | -0.002 | 0.00818 | -0.055 | -0.252
-2 | 0.06 | 0.00812 | -0.056 | 7.417
-1.5 | 0.123 | 0.00808 | -0.058 | 15.163
-1 | 0.185 | 0.00807 | -0.059 | 22.918
-0.5 | 0.247 | 0.00803 | -0.061 | 30.803
0 | 0.312 | 0.00775 | -0.062 | 40.264
0.5 | 0.374 | 0.00783 | -0.064 | 47.798
1 | 0.437 | 0.00795 | -0.066 | 54.971
1.5 | 0.499 | 0.00808 | -0.067 | 61.784
2 | 0.561 | 0.00823 | -0.069 | 68.235
2.5 | 0.621 | 0.00835 | -0.07 | 74.356
3 | 0.681 | 0.0085 | -0.072 | 80.101
3.5 | 0.742 | 0.00866 | -0.073 | 85.745
4 | 0.802 | 0.00882 | -0.075 | 90.97
4.5 | 0.862 | 0.00903 | -0.076 | 95.424
5 | 0.92 | 0.00925 | -0.078 | 99.47
5.5 | 0.979 | 0.00949 | -0.08 | 103.095
6 | 1.045 | 0.0184 | -0.082 | 56.825
6.5 | 1.099 | 0.01911 | -0.084 | 57.496
7 | 1.15 | 0.01991 | -0.085 | 57.776
7.5 | 1.198 | 0.02071 | -0.087 | 57.863
8 | 1.244 | 0.02159 | -0.088 | 57.589
8.5 | 1.285 | 0.02254 | -0.09 | 57.019
9 | 1.323 | 0.02402 | -0.091 | 55.053
9.5 | 1.356 | 0.02524 | -0.092 | 53.718
10 | 1.384 | 0.02639 | -0.094 | 52.445
10.5 | 1.407 | 0.02774 | -0.095 | 50.71
11 | 1.423 | 0.02915 | -0.097 | 48.829
11.5 | 1.434 | 0.0306 | -0.098 | 46.855
12 | 1.438 | 0.03184 | -0.099 | 45.159
12.5 | 1.433 | 0.03392 | -0.1 | 42.241
13 | 1.24 | 0.07805 | -0.076 | 15.89
13.5 | 1.186 | 0.09934 | -0.058 | 11.935
14 | 1.163 | 0.10731 | -0.053 | 10.834
14.5 | 1.132 | 0.11812 | -0.052 | 9.586
15 | 1.095 | 0.12495 | -0.051 | 8.764
15.5 | 1.052 | 0.13422 | -0.051 | 7.839
16 | 1.001 | 0.14078 | -0.042 | 7.111
16.5 | 0.948 | 0.15219 | -0.041 | 6.227
17 | 0.89 | 0.16248 | -0.041 | 5.476

## 30. Re 500k Mach 0.25 (2)
BIGFOIL.COM POLAR EXPORT
NACA67-318 a=0.8
NACA67-318 a=0.8 |  |  |  | Cl Max: | 1.0436 | at alpha= | 16.5 | deg
XFOIL ncrit=9 |  |  |  | L/D Max: | 46.1064 | at alpha= | 6.5 | deg
Re: | 500000 |  |  | Cd Min: | 0.15888 | at alpha= | -18 | deg
Mach: | 0.25 |  |  | Cl=0 at alpha= | 1.209 | deg
|  |  |  | @ Cl=0.1, Cd= | 0.021569
|  |  |  | @ Cl=0.4, Cd= | 0.018313
|  |  |  | @ Cl=0.6, Cd= | 0.015002
alpha (deg) | Cl | Cd | Cm | Cl/Cd
-18 | -0.2402 | 0.15888 | -0.1175 | -1.5118
-17.5 | -0.2226 | 0.15366 | -0.12 | -1.4487
-17 | -0.2097 | 0.14776 | -0.1229 | -1.4192
-16.5 | -0.2297 | 0.1351 | -0.1301 | -1.7002
-16 | -0.2143 | 0.12892 | -0.132 | -1.6623
-15.5 | -0.2512 | 0.11021 | -0.1388 | -2.2793
-15 | -0.5138 | 0.05714 | -0.1637 | -8.9919
-14.5 | -0.5527 | 0.04915 | -0.1638 | -11.2452
-14 | -0.5807 | 0.04323 | -0.1611 | -13.4328
-13.5 | -0.5944 | 0.03905 | -0.1572 | -15.2215
-13 | -0.5955 | 0.03566 | -0.1534 | -16.6994
-12.5 | -0.5889 | 0.03265 | -0.1494 | -18.0368
-12 | -0.572 | 0.03026 | -0.1458 | -18.9028
-11.5 | -0.5465 | 0.02808 | -0.1427 | -19.4623
-11 | -0.5136 | 0.02627 | -0.1402 | -19.5508
-10.5 | -0.4746 | 0.02474 | -0.1385 | -19.1835
-10 | -0.4361 | 0.02365 | -0.1363 | -18.4397
-9.5 | -0.3974 | 0.02276 | -0.1342 | -17.4605
-9 | -0.3629 | 0.02201 | -0.1317 | -16.488
-8.5 | -0.3291 | 0.02171 | -0.1287 | -15.1589
-8 | -0.3016 | 0.02112 | -0.1247 | -14.2803
-7.5 | -0.2714 | 0.02068 | -0.1207 | -13.1238
-7 | -0.2418 | 0.02026 | -0.1166 | -11.9348
-6 | -0.3035 | 0.02254 | -0.0851 | -13.465
-5.5 | -0.4018 | 0.02416 | -0.0559 | -16.6308
-5 | -0.3826 | 0.02356 | -0.0491 | -16.2394
-4.5 | -0.3508 | 0.02301 | -0.0443 | -15.2455
-4 | -0.3953 | 0.02345 | -0.0252 | -16.8571
-3.5 | -0.3622 | 0.02231 | -0.021 | -16.2349
-3 | -0.3734 | 0.02161 | -0.0088 | -17.279
-2.5 | -0.3826 | 0.01888 | 0.004 | -20.2648
-2 | -0.3246 | 0.01928 | 0.0048 | -16.8361
-1.5 | -0.3013 | 0.02015 | 0.0111 | -14.9529
-1 | -0.2425 | 0.02063 | 0.0113 | -11.7547
-0.5 | -0.1793 | 0.02142 | 0.0115 | -8.3707
0 | -0.1516 | 0.02305 | 0.0186 | -6.577
0.5 | -0.0946 | 0.02282 | 0.0184 | -4.1455
1 | -0.0288 | 0.02242 | 0.0164 | -1.2846
1.5 | 0.0401 | 0.02201 | 0.0138 | 1.8219
2 | 0.1107 | 0.02149 | 0.0109 | 5.1512
3 | 0.1823 | 0.02136 | 0.0169 | 8.5346
3.5 | 0.2524 | 0.02058 | 0.0143 | 12.2643
4 | 0.3307 | 0.01943 | 0.0105 | 17.0201
4.5 | 0.4027 | 0.01827 | 0.0078 | 22.0416
6 | 0.569 | 0.01556 | 0.0092 | 36.5681
6.5 | 0.6501 | 0.0141 | 0.0056 | 46.1064
7 | 0.6602 | 0.01512 | 0.0136 | 43.664
7.5 | 0.6541 | 0.01708 | 0.0233 | 38.2963
8 | 0.6551 | 0.01914 | 0.0311 | 34.2268
8.5 | 0.6679 | 0.02102 | 0.0367 | 31.7745
9 | 0.6862 | 0.02283 | 0.0411 | 30.0569
9.5 | 0.7089 | 0.0245 | 0.045 | 28.9347
10 | 0.7354 | 0.02612 | 0.0482 | 28.1547
10.5 | 0.7642 | 0.02773 | 0.051 | 27.5586
11 | 0.7943 | 0.02932 | 0.0534 | 27.0907
11.5 | 0.8223 | 0.03108 | 0.056 | 26.4575
12 | 0.8472 | 0.03303 | 0.0588 | 25.6494
12.5 | 0.8728 | 0.03508 | 0.0613 | 24.8803
13 | 0.8966 | 0.03733 | 0.0637 | 24.0182
13.5 | 0.9213 | 0.03969 | 0.0658 | 23.2124
14 | 0.9451 | 0.04282 | 0.0666 | 22.0715
14.5 | 0.983 | 0.04617 | 0.0645 | 21.2909
15.5 | 1.0288 | 0.05449 | 0.0629 | 18.8805
16 | 1.0404 | 0.0589 | 0.0635 | 17.6638
16.5 | 1.0436 | 0.06423 | 0.0641 | 16.2479
17 | 1.0423 | 0.07058 | 0.0638 | 14.7676
17.5 | 1.0353 | 0.07787 | 0.0627 | 13.2952
18 | 1.0206 | 0.08658 | 0.0605 | 11.7879
18.5 | 1.0054 | 0.09592 | 0.0569 | 10.4817
19 | 0.9853 | 0.10653 | 0.0519 | 9.249
19.5 | 0.9479 | 0.12064 | 0.0444 | 7.8573
20 | 0.9182 | 0.13437 | 0.0361 | 6.8334

## 31. Re 500k Mach 0.50 (1)
BIGFOIL.COM POLAR EXPORT
NACA67-318 a=0.8
NACA67-318 a=0.8 |  |  |  | Cl Max: | 1.27 | at alpha= | 8 | deg
JavaFoil+Calcfoil stall+Eppler ext transition |  |  |  | L/D Max: | 94.607 | at alpha= | 4.5 | deg
Re: | 500000 |  |  | Cd Min: | 0.00846 | at alpha= | 0 | deg
Mach: | 0.5 |  |  | Cl=0 at alpha= | -2.4855 | deg
|  |  |  | @ Cl=0.1, Cd= | 0.0087417
|  |  |  | @ Cl=0.4, Cd= | 0.0085281
|  |  |  | @ Cl=0.6, Cd= | 0.0088893
alpha (deg) | Cl | Cd | Cm | Cl/Cd
-20 | -0.988 | 0.2256 | -0.004 | -4.377
-19.5 | -0.96 | 0.22072 | -0.005 | -4.348
-19 | -0.932 | 0.21325 | -0.006 | -4.372
-18.5 | -0.905 | 0.21265 | -0.007 | -4.255
-18 | -0.877 | 0.20219 | -0.007 | -4.339
-17.5 | -0.849 | 0.20015 | -0.008 | -4.242
-17 | -0.82 | 0.19371 | -0.009 | -4.232
-16.5 | -0.792 | 0.18584 | -0.009 | -4.262
-16 | -0.764 | 0.17839 | -0.01 | -4.285
-15.5 | -0.737 | 0.1707 | -0.011 | -4.316
-15 | -0.709 | 0.16716 | -0.012 | -4.241
-14.5 | -0.679 | 0.15998 | -0.012 | -4.247
-14 | -0.651 | 0.15263 | -0.013 | -4.267
-13.5 | -0.623 | 0.14793 | -0.013 | -4.215
-13 | -0.596 | 0.14396 | -0.014 | -4.137
-12.5 | -0.568 | 0.14048 | -0.015 | -4.04
-12 | -0.539 | 0.13559 | -0.015 | -3.973
-11.5 | -0.51 | 0.1344 | -0.015 | -3.797
-11 | -0.482 | 0.1213 | -0.016 | -3.976
-10.5 | -0.454 | 0.11077 | -0.017 | -4.102
-10 | -0.425 | 0.10417 | -0.016 | -4.083
-9.5 | -0.397 | 0.08959 | -0.017 | -4.437
-9 | -0.526 | 0.0669 | -0.017 | -7.864
-8.5 | -0.567 | 0.0592 | -0.022 | -9.571
-8 | -0.558 | 0.05367 | -0.025 | -10.396
-7.5 | -0.634 | 0.01837 | -0.046 | -34.511
-7 | -0.588 | 0.01736 | -0.048 | -33.897
-6.5 | -0.535 | 0.01632 | -0.049 | -32.768
-6 | -0.476 | 0.01551 | -0.051 | -30.693
-5.5 | -0.413 | 0.0148 | -0.053 | -27.924
-5 | -0.348 | 0.01425 | -0.054 | -24.422
-4.5 | -0.281 | 0.01377 | -0.056 | -20.408
-4 | -0.212 | 0.0133 | -0.058 | -15.971
-3.5 | -0.143 | 0.01289 | -0.059 | -11.088
-3 | -0.071 | 0.00887 | -0.06 | -8.035
-2.5 | -0.002 | 0.0088 | -0.061 | -0.261
-2 | 0.067 | 0.00877 | -0.063 | 7.651
-1.5 | 0.137 | 0.00871 | -0.064 | 15.691
-1 | 0.206 | 0.00869 | -0.066 | 23.732
-0.5 | 0.276 | 0.0087 | -0.067 | 31.704
0 | 0.347 | 0.00846 | -0.069 | 41.038
0.5 | 0.417 | 0.00855 | -0.071 | 48.779
1 | 0.486 | 0.00863 | -0.072 | 56.343
1.5 | 0.556 | 0.0088 | -0.074 | 63.14
2 | 0.625 | 0.00894 | -0.075 | 69.86
2.5 | 0.69 | 0.00914 | -0.077 | 75.539
3 | 0.758 | 0.00933 | -0.079 | 81.236
3.5 | 0.825 | 0.00958 | -0.081 | 86.159
4 | 0.891 | 0.00983 | -0.083 | 90.666
4.5 | 0.955 | 0.0101 | -0.085 | 94.607
5 | 1.03 | 0.01978 | -0.087 | 52.07
5.5 | 1.091 | 0.02086 | -0.089 | 52.321
6 | 1.148 | 0.02195 | -0.091 | 52.268
6.5 | 1.196 | 0.02311 | -0.092 | 51.763
7 | 1.236 | 0.02424 | -0.094 | 51.007
7.5 | 1.263 | 0.02633 | -0.096 | 47.981
8 | 1.27 | 0.02814 | -0.097 | 45.124
8.5 | 1.238 | 0.03018 | -0.099 | 41.012
9 | 0.899 | 0.06776 | -0.036 | 13.274
9.5 | 0.673 | 0.092 | -0.038 | 7.32
10 | 0.701 | 0.10324 | -0.039 | 6.79
10.5 | 0.729 | 0.12014 | -0.044 | 6.07
11 | 0.758 | 0.12749 | -0.048 | 5.944
11.5 | 0.785 | 0.12742 | -0.05 | 6.164
12 | 0.813 | 0.13185 | -0.05 | 6.164
12.5 | 0.842 | 0.13951 | -0.056 | 6.034
13 | 0.869 | 0.15342 | -0.056 | 5.664

## 32. Re 500k Mach 0.50 (2)
BIGFOIL.COM POLAR EXPORT
NACA67-318 a=0.8
NACA67-318 a=0.8 |  |  |  | Cl Max: | 0.84 | at alpha= | 13 | deg
XFOIL ncrit=9 |  |  |  | L/D Max: | 34.6756 | at alpha= | 6.5 | deg
Re: | 500000 |  |  | Cd Min: | 0.22448 | at alpha= | 20 | deg
Mach: | 0.5 |  |  | Cl=0 at alpha= | 1.6837 | deg
|  |  |  | @ Cl=0.1, Cd= | 0.023573
|  |  |  | @ Cl=0.4, Cd= | 0.020229
|  |  |  | @ Cl=0.6, Cd= | 0.01769
alpha (deg) | Cl | Cd | Cm | Cl/Cd
-11.5 | -0.275 | 0.05144 | -0.1904 | -5.346
-11 | -0.3075 | 0.04494 | -0.189 | -6.8425
-10.5 | -0.3356 | 0.04 | -0.1846 | -8.39
-10 | -0.3577 | 0.03607 | -0.1778 | -9.9168
-9.5 | -0.3691 | 0.03273 | -0.1699 | -11.2771
-9 | -0.359 | 0.02988 | -0.163 | -12.0147
-8.5 | -0.3274 | 0.02765 | -0.158 | -11.8409
-8 | -0.2886 | 0.02638 | -0.1537 | -10.9401
-7.5 | -0.3564 | 0.02884 | -0.1309 | -12.3578
-7 | -0.3311 | 0.02801 | -0.1237 | -11.8208
-6.5 | -0.4192 | 0.0296 | -0.0963 | -14.1622
-6 | -0.3972 | 0.02884 | -0.0886 | -13.7725
-5.5 | -0.3582 | 0.02777 | -0.0839 | -12.8988
-5 | -0.3359 | 0.02743 | -0.0762 | -12.2457
-4.5 | -0.3674 | 0.02731 | -0.0591 | -13.4529
-4 | -0.3248 | 0.02641 | -0.0549 | -12.2984
-3.5 | -0.3548 | 0.02642 | -0.0377 | -13.4292
-3 | -0.3309 | 0.02529 | -0.0298 | -13.0842
-2.5 | -0.3595 | 0.02467 | -0.0125 | -14.5724
-1.5 | -0.383 | 0.02113 | 0.0175 | -18.1259
-1 | -0.3156 | 0.02186 | 0.0185 | -14.4373
-0.5 | -0.239 | 0.0226 | 0.0179 | -10.5752
0 | -0.2028 | 0.02442 | 0.0249 | -8.3047
0.5 | -0.123 | 0.02558 | 0.0241 | -4.8084
1 | -0.0521 | 0.02489 | 0.0226 | -2.0932
2 | 0.0241 | 0.02419 | 0.03 | 0.99628
2.5 | 0.0914 | 0.02366 | 0.0291 | 3.8631
3 | 0.1688 | 0.02288 | 0.0266 | 7.3776
4 | 0.3035 | 0.0214 | 0.0254 | 14.1822
5.5 | 0.4963 | 0.01906 | 0.0263 | 26.0388
6 | 0.5822 | 0.01752 | 0.0243 | 33.2306
6.5 | 0.62 | 0.01788 | 0.0292 | 34.6756
7 | 0.6139 | 0.02 | 0.0397 | 30.695
7.5 | 0.6126 | 0.02241 | 0.0488 | 27.336
8 | 0.6192 | 0.02488 | 0.056 | 24.8875
8.5 | 0.6356 | 0.02721 | 0.0615 | 23.3591
9 | 0.6588 | 0.02947 | 0.066 | 22.3549
9.5 | 0.6868 | 0.03171 | 0.0699 | 21.6588
10 | 0.7135 | 0.03419 | 0.0735 | 20.8687
10.5 | 0.7422 | 0.03668 | 0.0769 | 20.2345
11 | 0.766 | 0.03957 | 0.0805 | 19.3581
11.5 | 0.7889 | 0.04274 | 0.0837 | 18.4581
12 | 0.8136 | 0.04608 | 0.0867 | 17.6562
12.5 | 0.8296 | 0.0503 | 0.0895 | 16.493
13 | 0.84 | 0.05539 | 0.0916 | 15.1652
13.5 | 0.8359 | 0.06195 | 0.0928 | 13.4931
14 | 0.8156 | 0.07088 | 0.0923 | 11.5068
14.5 | 0.7881 | 0.0815 | 0.0889 | 9.6699
15 | 0.7545 | 0.09398 | 0.083 | 8.0283
15.5 | 0.718 | 0.10805 | 0.0748 | 6.6451
16 | 0.6821 | 0.12343 | 0.0654 | 5.5262
16.5 | 0.6607 | 0.13721 | 0.057 | 4.8152
17 | 0.6164 | 0.15861 | 0.0446 | 3.8863
17.5 | 0.6172 | 0.17397 | 0.0335 | 3.5477
18.5 | 0.6407 | 0.1949 | 0.0196 | 3.2873
19 | 0.6486 | 0.2064 | 0.0132 | 3.1424
19.5 | 0.6681 | 0.21387 | 0.0091 | 3.1239
20 | 0.6828 | 0.22448 | 0.0042 | 3.0417

## 33. Re 750k Mach 0.00 (1)
BIGFOIL.COM POLAR EXPORT
NACA67-318 a=0.8
NACA67-318 a=0.8 |  |  |  | Cl Max: | 1.527 | at alpha= | 14 | deg
JavaFoil+Calcfoil stall+Eppler ext transition |  |  |  | L/D Max: | 126.458 | at alpha= | 5.5 | deg
Re: | 750000 |  |  | Cd Min: | 0.00624 | at alpha= | -0.5 | deg
Mach: | 0 |  |  | Cl=0 at alpha= | -2.4836 | deg
|  |  |  | @ Cl=0.1, Cd= | 0.0063069
|  |  |  | @ Cl=0.4, Cd= | 0.0064244
|  |  |  | @ Cl=0.6, Cd= | 0.0067207
alpha (deg) | Cl | Cd | Cm | Cl/Cd
-20 | -0.946 | 0.17903 | -0.003 | -5.287
-19.5 | -0.957 | 0.17209 | -0.004 | -5.56
-19 | -0.966 | 0.16285 | -0.004 | -5.934
-18.5 | -0.975 | 0.15601 | -0.005 | -6.247
-18 | -0.981 | 0.14691 | -0.006 | -6.676
-17.5 | -0.984 | 0.13989 | -0.007 | -7.037
-17 | -0.985 | 0.13186 | -0.007 | -7.467
-16.5 | -0.982 | 0.1241 | -0.008 | -7.916
-16 | -0.976 | 0.11777 | -0.009 | -8.285
-15.5 | -0.966 | 0.11137 | -0.009 | -8.672
-15 | -0.955 | 0.10547 | -0.01 | -9.054
-14.5 | -0.942 | 0.09957 | -0.012 | -9.457
-14 | -0.925 | 0.09438 | -0.012 | -9.798
-13.5 | -0.908 | 0.08746 | -0.014 | -10.379
-13 | -0.891 | 0.07942 | -0.016 | -11.224
-12.5 | -0.892 | 0.06149 | -0.02 | -14.51
-12 | -0.981 | 0.0219 | -0.027 | -44.814
-11.5 | -0.956 | 0.01947 | -0.029 | -49.101
-11 | -0.92 | 0.01834 | -0.03 | -50.18
-10.5 | -0.881 | 0.01749 | -0.032 | -50.369
-10 | -0.839 | 0.01662 | -0.033 | -50.46
-9.5 | -0.794 | 0.01599 | -0.035 | -49.641
-9 | -0.746 | 0.01525 | -0.036 | -48.938
-8.5 | -0.697 | 0.01469 | -0.038 | -47.419
-8 | -0.645 | 0.01409 | -0.039 | -45.789
-7.5 | -0.592 | 0.01346 | -0.041 | -43.979
-7 | -0.537 | 0.01288 | -0.042 | -41.724
-6.5 | -0.481 | 0.0124 | -0.044 | -38.83
-6 | -0.424 | 0.01204 | -0.045 | -35.226
-5.5 | -0.366 | 0.01166 | -0.047 | -31.367
-5 | -0.306 | 0.01131 | -0.048 | -27.111
-4.5 | -0.247 | 0.01098 | -0.049 | -22.457
-4 | -0.186 | 0.01067 | -0.051 | -17.438
-3.5 | -0.124 | 0.00644 | -0.052 | -19.196
-3 | -0.063 | 0.00639 | -0.053 | -9.854
-2.5 | -0.002 | 0.00636 | -0.055 | -0.32
-2 | 0.059 | 0.00634 | -0.056 | 9.34
-1.5 | 0.121 | 0.00629 | -0.058 | 19.17
-1 | 0.182 | 0.00625 | -0.059 | 29.164
-0.5 | 0.244 | 0.00624 | -0.061 | 39.089
0 | 0.304 | 0.00635 | -0.062 | 47.92
0.5 | 0.365 | 0.00639 | -0.064 | 57.151
1 | 0.426 | 0.00645 | -0.065 | 66.042
1.5 | 0.487 | 0.00653 | -0.067 | 74.623
2 | 0.548 | 0.00664 | -0.068 | 82.53
2.5 | 0.606 | 0.00673 | -0.07 | 90.142
3 | 0.666 | 0.00683 | -0.071 | 97.463
3.5 | 0.726 | 0.00694 | -0.073 | 104.504
4 | 0.784 | 0.00707 | -0.074 | 110.99
4.5 | 0.842 | 0.00722 | -0.076 | 116.682
5 | 0.9 | 0.00738 | -0.077 | 121.935
5.5 | 0.957 | 0.00757 | -0.079 | 126.458
6 | 1.017 | 0.01612 | -0.081 | 63.099
6.5 | 1.07 | 0.01681 | -0.082 | 63.646
7 | 1.121 | 0.01745 | -0.083 | 64.26
7.5 | 1.171 | 0.01813 | -0.085 | 64.579
8 | 1.218 | 0.01879 | -0.086 | 64.814
8.5 | 1.262 | 0.01932 | -0.088 | 65.342
9 | 1.304 | 0.02073 | -0.089 | 62.907
9.5 | 1.343 | 0.02168 | -0.09 | 61.928
10 | 1.379 | 0.02265 | -0.092 | 60.87
10.5 | 1.411 | 0.02364 | -0.093 | 59.664
11 | 1.439 | 0.02478 | -0.094 | 58.085
11.5 | 1.464 | 0.02582 | -0.095 | 56.706
12 | 1.485 | 0.02684 | -0.097 | 55.319
12.5 | 1.502 | 0.02813 | -0.098 | 53.38
13 | 1.515 | 0.02942 | -0.099 | 51.479
13.5 | 1.523 | 0.03088 | -0.1 | 49.332
14 | 1.527 | 0.0328 | -0.101 | 46.551
14.5 | 1.523 | 0.0344 | -0.102 | 44.29
15 | 1.513 | 0.03654 | -0.103 | 41.403
15.5 | 1.481 | 0.04284 | -0.102 | 34.571
16 | 1.294 | 0.10163 | -0.077 | 12.731
16.5 | 1.256 | 0.1192 | -0.069 | 10.536
17 | 1.229 | 0.13059 | -0.064 | 9.412
17.5 | 1.207 | 0.13888 | -0.063 | 8.691
18 | 1.184 | 0.14754 | -0.062 | 8.022
18.5 | 1.158 | 0.1567 | -0.06 | 7.393
19 | 1.133 | 0.16763 | -0.059 | 6.756

## 34. Re 750k Mach 0.00 (2)
BIGFOIL.COM POLAR EXPORT
NACA67-318 a=0.8
NACA67-318 a=0.8 |  |  |  | Cl Max: | 1.1904 | at alpha= | 19 | deg
XFOIL ncrit=9 |  |  |  | L/D Max: | 64.0553 | at alpha= | 6 | deg
Re: | 750000 |  |  | Cd Min: | 0.17777 | at alpha= | -20 | deg
Mach: | 0 |  |  | Cl=0 at alpha= | -0.3125 | deg
|  |  |  | @ Cl=0.1, Cd= | 0.014789
|  |  |  | @ Cl=0.4, Cd= | 0.012847
|  |  |  | @ Cl=0.6, Cd= | 0.01005
alpha (deg) | Cl | Cd | Cm | Cl/Cd
-20 | -0.3116 | 0.17777 | -0.0976 | -1.7528
-19.5 | -0.2922 | 0.17333 | -0.1004 | -1.6858
-18.5 | -0.6856 | 0.07144 | -0.1427 | -9.5969
-18 | -0.7391 | 0.05839 | -0.1482 | -12.658
-17.5 | -0.7596 | 0.05109 | -0.1497 | -14.8679
-17 | -0.7743 | 0.04518 | -0.1494 | -17.1381
-16.5 | -0.7782 | 0.04087 | -0.1482 | -19.0409
-16 | -0.776 | 0.03732 | -0.1464 | -20.7931
-15.5 | -0.7679 | 0.03436 | -0.1442 | -22.3487
-15 | -0.7547 | 0.0319 | -0.1418 | -23.6583
-14.5 | -0.7399 | 0.02909 | -0.1393 | -25.4349
-14 | -0.719 | 0.02711 | -0.1369 | -26.5216
-13.5 | -0.6932 | 0.02566 | -0.1347 | -27.0148
-13 | -0.6647 | 0.02427 | -0.1327 | -27.3877
-12.5 | -0.6344 | 0.02299 | -0.1307 | -27.5946
-12 | -0.6014 | 0.02191 | -0.1289 | -27.4487
-11.5 | -0.5715 | 0.02054 | -0.1265 | -27.8238
-11 | -0.5375 | 0.01959 | -0.1246 | -27.4375
-10.5 | -0.5001 | 0.01883 | -0.123 | -26.5587
-10 | -0.4642 | 0.01802 | -0.121 | -25.7603
-9.5 | -0.4292 | 0.01733 | -0.1188 | -24.7663
-9 | -0.3887 | 0.0168 | -0.1174 | -23.1369
-8.5 | -0.3537 | 0.01606 | -0.1151 | -22.0237
-8 | -0.3139 | 0.0156 | -0.1135 | -20.1218
-7.5 | -0.276 | 0.01511 | -0.1114 | -18.266
-7 | -0.2372 | 0.01468 | -0.1094 | -16.158
-6.5 | -0.1974 | 0.01429 | -0.1075 | -13.8139
-6 | -0.1593 | 0.01383 | -0.1051 | -11.5184
-5.5 | -0.1269 | 0.01326 | -0.1018 | -9.5701
-5 | -0.1056 | 0.01276 | -0.0964 | -8.2759
-4.5 | -0.1094 | 0.01251 | -0.0861 | -8.745
-2.5 | -0.2634 | 0.01385 | -0.0127 | -19.0181
-2 | -0.2079 | 0.01401 | -0.0128 | -14.8394
-1.5 | -0.1471 | 0.01411 | -0.0139 | -10.4252
-1 | -0.086 | 0.0143 | -0.0149 | -6.014
-0.5 | -0.0243 | 0.01483 | -0.0154 | -1.6386
0 | 0.0405 | 0.01512 | -0.0167 | 2.6786
0.5 | 0.1071 | 0.01475 | -0.0193 | 7.261
1 | 0.1771 | 0.01429 | -0.0227 | 12.3933
1.5 | 0.2515 | 0.01377 | -0.027 | 18.2643
3 | 0.3551 | 0.01352 | -0.0163 | 26.2648
3.5 | 0.4451 | 0.01217 | -0.023 | 36.5735
4 | 0.5496 | 0.0105 | -0.0325 | 52.3429
4.5 | 0.5871 | 0.01014 | -0.0291 | 57.8994
5 | 0.6185 | 0.00992 | -0.0246 | 62.3488
5.5 | 0.6414 | 0.01026 | -0.0187 | 62.5146
6 | 0.6713 | 0.01048 | -0.0141 | 64.0553
6.5 | 0.6563 | 0.01216 | -0.0019 | 53.972
7 | 0.6471 | 0.01409 | 0.0085 | 45.9262
7.5 | 0.6525 | 0.01578 | 0.0158 | 41.3498
8 | 0.6674 | 0.01729 | 0.0213 | 38.6003
8.5 | 0.6887 | 0.01871 | 0.0256 | 36.8092
9 | 0.7142 | 0.02006 | 0.029 | 35.6032
9.5 | 0.7421 | 0.02139 | 0.032 | 34.6938
10 | 0.7726 | 0.02265 | 0.0344 | 34.1104
10.5 | 0.8053 | 0.02384 | 0.0365 | 33.7794
11 | 0.8401 | 0.02491 | 0.0382 | 33.7254
11.5 | 0.8704 | 0.02625 | 0.0404 | 33.1581
12 | 0.9034 | 0.02747 | 0.0422 | 32.8868
12.5 | 0.9292 | 0.02919 | 0.0446 | 31.8328
13 | 0.9611 | 0.03052 | 0.0462 | 31.4908
13.5 | 0.9853 | 0.03237 | 0.0486 | 30.4387
14 | 1.0158 | 0.03382 | 0.0501 | 30.0355
14.5 | 1.036 | 0.036 | 0.0525 | 28.7778
15 | 1.064 | 0.03809 | 0.0535 | 27.9338
15.5 | 1.1017 | 0.04129 | 0.0505 | 26.682
16 | 1.1389 | 0.04399 | 0.0484 | 25.89
16.5 | 1.1556 | 0.04712 | 0.0496 | 24.5246
17 | 1.1632 | 0.05113 | 0.0511 | 22.7499
17.5 | 1.1756 | 0.0549 | 0.0519 | 21.4135
18 | 1.1839 | 0.05927 | 0.0525 | 19.9747
18.5 | 1.1899 | 0.06403 | 0.0526 | 18.5835
19 | 1.1904 | 0.06967 | 0.0523 | 17.0863
19.5 | 1.1809 | 0.07676 | 0.0514 | 15.3843
20 | 1.1725 | 0.08408 | 0.0496 | 13.9451

## 35. Re 750k Mach 0.10 (1)
BIGFOIL.COM POLAR EXPORT
NACA67-318 a=0.8
NACA67-318 a=0.8 |  |  |  | Cl Max: | 1.512 | at alpha= | 13.5 | deg
JavaFoil+Calcfoil stall+Eppler ext transition |  |  |  | L/D Max: | 126.374 | at alpha= | 5.5 | deg
Re: | 750000 |  |  | Cd Min: | 0.00627 | at alpha= | -1 | deg
Mach: | 0.1 |  |  | Cl=0 at alpha= | -2.4836 | deg
|  |  |  | @ Cl=0.1, Cd= | 0.0063169
|  |  |  | @ Cl=0.4, Cd= | 0.0064479
|  |  |  | @ Cl=0.6, Cd= | 0.0067345
alpha (deg) | Cl | Cd | Cm | Cl/Cd
-17 | -0.963 | 0.13324 | -0.007 | -7.231
-16.5 | -0.964 | 0.12707 | -0.008 | -7.589
-16 | -0.96 | 0.12024 | -0.009 | -7.987
-15.5 | -0.954 | 0.11347 | -0.01 | -8.404
-15 | -0.943 | 0.10668 | -0.01 | -8.843
-14.5 | -0.932 | 0.10072 | -0.011 | -9.256
-14 | -0.917 | 0.09556 | -0.012 | -9.597
-13.5 | -0.901 | 0.08921 | -0.013 | -10.097
-13 | -0.884 | 0.08207 | -0.015 | -10.766
-12.5 | -0.865 | 0.07484 | -0.017 | -11.559
-12 | -0.974 | 0.02337 | -0.027 | -41.69
-11.5 | -0.954 | 0.01981 | -0.029 | -48.141
-11 | -0.92 | 0.01861 | -0.03 | -49.441
-10.5 | -0.882 | 0.01767 | -0.032 | -49.892
-10 | -0.84 | 0.01681 | -0.033 | -49.981
-9.5 | -0.795 | 0.01612 | -0.035 | -49.332
-9 | -0.748 | 0.01537 | -0.036 | -48.687
-8.5 | -0.699 | 0.01481 | -0.038 | -47.189
-8 | -0.648 | 0.01421 | -0.039 | -45.58
-7.5 | -0.594 | 0.01356 | -0.041 | -43.828
-7 | -0.54 | 0.01295 | -0.042 | -41.664
-6.5 | -0.483 | 0.01246 | -0.044 | -38.797
-6 | -0.426 | 0.01211 | -0.045 | -35.176
-5.5 | -0.367 | 0.01172 | -0.047 | -31.334
-5 | -0.308 | 0.01137 | -0.048 | -27.088
-4.5 | -0.248 | 0.01102 | -0.05 | -22.48
-4 | -0.187 | 0.01071 | -0.051 | -17.448
-3.5 | -0.124 | 0.00647 | -0.052 | -19.206
-3 | -0.063 | 0.00642 | -0.054 | -9.852
-2.5 | -0.002 | 0.00638 | -0.055 | -0.32
-2 | 0.059 | 0.00635 | -0.056 | 9.377
-1.5 | 0.121 | 0.0063 | -0.058 | 19.241
-1 | 0.183 | 0.00627 | -0.059 | 29.177
-0.5 | 0.245 | 0.00627 | -0.061 | 39.07
0 | 0.306 | 0.00636 | -0.062 | 48.101
0.5 | 0.367 | 0.00641 | -0.064 | 57.316
1 | 0.428 | 0.00648 | -0.065 | 66.083
1.5 | 0.489 | 0.00655 | -0.067 | 74.706
2 | 0.551 | 0.00665 | -0.068 | 82.746
2.5 | 0.609 | 0.00675 | -0.07 | 90.217
3 | 0.669 | 0.00685 | -0.071 | 97.692
3.5 | 0.729 | 0.00697 | -0.073 | 104.56
4 | 0.788 | 0.00709 | -0.074 | 111.158
4.5 | 0.846 | 0.00726 | -0.076 | 116.528
5 | 0.904 | 0.00743 | -0.077 | 121.753
5.5 | 0.961 | 0.00761 | -0.079 | 126.374
6 | 1.021 | 0.01624 | -0.081 | 62.9
6.5 | 1.075 | 0.01693 | -0.082 | 63.486
7 | 1.126 | 0.01758 | -0.084 | 64.057
7.5 | 1.175 | 0.01827 | -0.085 | 64.317
8 | 1.222 | 0.01895 | -0.087 | 64.51
8.5 | 1.266 | 0.01973 | -0.088 | 64.19
9 | 1.308 | 0.02094 | -0.089 | 62.449
9.5 | 1.346 | 0.02183 | -0.091 | 61.637
10 | 1.381 | 0.02291 | -0.092 | 60.262
10.5 | 1.412 | 0.02392 | -0.093 | 59.005
11 | 1.439 | 0.02501 | -0.095 | 57.526
11.5 | 1.462 | 0.02623 | -0.096 | 55.731
12 | 1.481 | 0.02731 | -0.097 | 54.236
12.5 | 1.496 | 0.02858 | -0.098 | 52.326
13 | 1.506 | 0.02995 | -0.099 | 50.283
13.5 | 1.512 | 0.03142 | -0.101 | 48.121
14 | 1.512 | 0.0335 | -0.101 | 45.134
14.5 | 1.504 | 0.03522 | -0.102 | 42.716
15 | 1.488 | 0.03782 | -0.103 | 39.335
15.5 | 1.298 | 0.09102 | -0.081 | 14.263
16 | 1.246 | 0.11366 | -0.069 | 10.964
16.5 | 1.217 | 0.12566 | -0.064 | 9.683
17 | 1.191 | 0.1348 | -0.06 | 8.832
17.5 | 1.167 | 0.1428 | -0.061 | 8.174
18 | 1.139 | 0.15148 | -0.059 | 7.521
18.5 | 1.111 | 0.16201 | -0.058 | 6.855

## 36. Re 750k Mach 0.10 (2)
BIGFOIL.COM POLAR EXPORT
NACA67-318 a=0.8
NACA67-318 a=0.8 |  |  |  | Cl Max: | -0.0657 | at alpha= | -1.5 | deg
XFOIL ncrit=9 |  |  |  | L/D Max: | -1.635 | at alpha= | -19 | deg
Re: | 750000 |  |  | Cd Min: | 0.17844 | at alpha= | -20 | deg
Mach: | 0.1 |  |  | Cl=0 at alpha= | -99 | deg
|  |  |  | @ Cl=0.1, Cd= | 0.0127
|  |  |  | @ Cl=0.4, Cd= | 0.0127
|  |  |  | @ Cl=0.6, Cd= | 0.0127
alpha (deg) | Cl | Cd | Cm | Cl/Cd
-20 | -0.3106 | 0.17844 | -0.0981 | -1.7406
-19.5 | -0.2908 | 0.17401 | -0.1009 | -1.6712
-19 | -0.2756 | 0.16856 | -0.1041 | -1.635
-18.5 | -0.2649 | 0.16195 | -0.1076 | -1.6357
-18 | -0.6769 | 0.06724 | -0.1464 | -10.0669
-17.5 | -0.7144 | 0.05674 | -0.1506 | -12.5908
-17 | -0.7404 | 0.04904 | -0.1517 | -15.0979
-16.5 | -0.7522 | 0.04367 | -0.1511 | -17.2246
-16 | -0.7566 | 0.03937 | -0.1495 | -19.2177
-15.5 | -0.7541 | 0.03587 | -0.1473 | -21.0231
-15 | -0.745 | 0.03302 | -0.1447 | -22.5621
-14.5 | -0.7327 | 0.0302 | -0.142 | -24.2616
-14 | -0.7144 | 0.02785 | -0.1394 | -25.6517
-13.5 | -0.6898 | 0.02624 | -0.1371 | -26.2881
-13 | -0.6623 | 0.02477 | -0.135 | -26.738
-12.5 | -0.6323 | 0.02341 | -0.1329 | -27.0098
-12 | -0.6001 | 0.02225 | -0.1309 | -26.9708
-11.5 | -0.5683 | 0.02095 | -0.1286 | -27.1265
-11 | -0.5361 | 0.01984 | -0.1264 | -27.0212
-10.5 | -0.4988 | 0.01905 | -0.1247 | -26.1837
-10 | -0.4605 | 0.01836 | -0.123 | -25.0817
-9.5 | -0.4279 | 0.01749 | -0.1204 | -24.4654
-9 | -0.3874 | 0.01694 | -0.1189 | -22.8689
-8.5 | -0.3524 | 0.01619 | -0.1166 | -21.7665
-8 | -0.3109 | 0.0158 | -0.1151 | -19.6772
-7.5 | -0.2745 | 0.01522 | -0.1127 | -18.0355
-7 | -0.2352 | 0.0148 | -0.1107 | -15.8919
-6.5 | -0.1956 | 0.01438 | -0.1087 | -13.6022
-6 | -0.1572 | 0.01393 | -0.1064 | -11.285
-5.5 | -0.1237 | 0.0134 | -0.1031 | -9.2313
-5 | -0.1029 | 0.01291 | -0.0976 | -7.9706
-3.5 | -0.2247 | 0.01474 | -0.0421 | -15.2442
-3 | -0.2306 | 0.01296 | -0.0302 | -17.7932
-2.5 | -0.1926 | 0.01241 | -0.0263 | -15.5197
-2 | -0.1308 | 0.01249 | -0.0276 | -10.4724
-1.5 | -0.0657 | 0.0127 | -0.0296 | -5.1732

## 37. Re 750k Mach 0.25 (1)
BIGFOIL.COM POLAR EXPORT
NACA67-318 a=0.8
NACA67-318 a=0.8 |  |  |  | Cl Max: | 1.44 | at alpha= | 12 | deg
JavaFoil+Calcfoil stall+Eppler ext transition |  |  |  | L/D Max: | 125.713 | at alpha= | 5.5 | deg
Re: | 750000 |  |  | Cd Min: | 0.0064 | at alpha= | -0.5 | deg
Mach: | 0.25 |  |  | Cl=0 at alpha= | -2.4841 | deg
|  |  |  | @ Cl=0.1, Cd= | 0.0064791
|  |  |  | @ Cl=0.4, Cd= | 0.0065656
|  |  |  | @ Cl=0.6, Cd= | 0.0068583
alpha (deg) | Cl | Cd | Cm | Cl/Cd
-15.5 | -0.841 | 0.12344 | -0.009 | -6.811
-15 | -0.85 | 0.11595 | -0.01 | -7.328
-14.5 | -0.854 | 0.10845 | -0.011 | -7.876
-14 | -0.855 | 0.10183 | -0.012 | -8.395
-13.5 | -0.85 | 0.09548 | -0.013 | -8.902
-13 | -0.841 | 0.08936 | -0.014 | -9.416
-12.5 | -0.829 | 0.08277 | -0.015 | -10.021
-12 | -0.814 | 0.07716 | -0.017 | -10.547
-11.5 | -0.795 | 0.07081 | -0.018 | -11.233
-11 | -0.805 | 0.04986 | -0.025 | -16.138
-10.5 | -0.88 | 0.01883 | -0.033 | -46.709
-10 | -0.843 | 0.0178 | -0.034 | -47.349
-9.5 | -0.802 | 0.01688 | -0.036 | -47.517
-9 | -0.757 | 0.01617 | -0.037 | -46.837
-8.5 | -0.71 | 0.01537 | -0.039 | -46.175
-8 | -0.659 | 0.01475 | -0.04 | -44.673
-7.5 | -0.606 | 0.01414 | -0.042 | -42.867
-7 | -0.551 | 0.0134 | -0.043 | -41.131
-6.5 | -0.494 | 0.01284 | -0.045 | -38.488
-6 | -0.436 | 0.01243 | -0.046 | -35.084
-5.5 | -0.376 | 0.01203 | -0.048 | -31.291
-5 | -0.316 | 0.01164 | -0.049 | -27.117
-4.5 | -0.254 | 0.01128 | -0.051 | -22.531
-4 | -0.192 | 0.01095 | -0.052 | -17.506
-3.5 | -0.127 | 0.00661 | -0.053 | -19.269
-3 | -0.065 | 0.00655 | -0.055 | -9.899
-2.5 | -0.002 | 0.00652 | -0.056 | -0.321
-2 | 0.061 | 0.00651 | -0.058 | 9.371
-1.5 | 0.124 | 0.00646 | -0.059 | 19.238
-1 | 0.188 | 0.00644 | -0.061 | 29.152
-0.5 | 0.251 | 0.0064 | -0.062 | 39.244
0 | 0.314 | 0.00649 | -0.064 | 48.373
0.5 | 0.377 | 0.00654 | -0.065 | 57.642
1 | 0.44 | 0.00661 | -0.067 | 66.538
1.5 | 0.503 | 0.00669 | -0.069 | 75.132
2 | 0.565 | 0.0068 | -0.07 | 83.121
2.5 | 0.625 | 0.0069 | -0.072 | 90.639
3 | 0.687 | 0.00702 | -0.073 | 97.883
3.5 | 0.748 | 0.00714 | -0.075 | 104.797
4 | 0.808 | 0.00728 | -0.076 | 111.116
4.5 | 0.868 | 0.00745 | -0.078 | 116.525
5 | 0.927 | 0.00763 | -0.079 | 121.457
5.5 | 0.985 | 0.00784 | -0.081 | 125.713
6 | 1.046 | 0.01697 | -0.083 | 61.652
6.5 | 1.1 | 0.01763 | -0.084 | 62.384
7 | 1.151 | 0.01836 | -0.086 | 62.692
7.5 | 1.199 | 0.0191 | -0.087 | 62.784
8 | 1.245 | 0.01991 | -0.089 | 62.504
8.5 | 1.286 | 0.02079 | -0.09 | 61.89
9 | 1.324 | 0.02227 | -0.092 | 59.442
9.5 | 1.357 | 0.02316 | -0.093 | 58.587
10 | 1.385 | 0.02428 | -0.095 | 57.056
10.5 | 1.408 | 0.02562 | -0.096 | 54.969
11 | 1.425 | 0.02696 | -0.097 | 52.874
11.5 | 1.436 | 0.02828 | -0.098 | 50.773
12 | 1.44 | 0.0297 | -0.1 | 48.5
12.5 | 1.437 | 0.03131 | -0.101 | 45.905
13 | 1.426 | 0.03333 | -0.102 | 42.797
13.5 | 1.403 | 0.03642 | -0.102 | 38.526
14 | 1.181 | 0.09727 | -0.067 | 12.137
14.5 | 1.138 | 0.11039 | -0.059 | 10.313
15 | 1.1 | 0.11745 | -0.058 | 9.37
15.5 | 1.056 | 0.12662 | -0.056 | 8.338
16 | 1.005 | 0.13755 | -0.053 | 7.306
16.5 | 0.951 | 0.14629 | -0.051 | 6.498
17 | 0.89 | 0.1519 | -0.042 | 5.859

## 38. Re 750k Mach 0.25 (2)
BIGFOIL.COM POLAR EXPORT
NACA67-318 a=0.8
NACA67-318 a=0.8 |  |  |  | Cl Max: | -0.0247 | at alpha= | -0.5 | deg
XFOIL ncrit=9 |  |  |  | L/D Max: | -1.5299 | at alpha= | -18.5 | deg
Re: | 750000 |  |  | Cd Min: | 0.17222 | at alpha= | -19 | deg
Mach: | 0.25 |  |  | Cl=0 at alpha= | -99 | deg
|  |  |  | @ Cl=0.1, Cd= | 0.0151
|  |  |  | @ Cl=0.4, Cd= | 0.0151
|  |  |  | @ Cl=0.6, Cd= | 0.0151
alpha (deg) | Cl | Cd | Cm | Cl/Cd
-19 | -0.2674 | 0.17222 | -0.1067 | -1.5527
-18.5 | -0.254 | 0.16602 | -0.11 | -1.5299
-18 | -0.2667 | 0.15372 | -0.1157 | -1.735
-17.5 | -0.2486 | 0.14844 | -0.1183 | -1.6748
-17 | -0.2264 | 0.1443 | -0.1208 | -1.569
-16.5 | -0.5176 | 0.07486 | -0.1498 | -6.9142
-16 | -0.5757 | 0.05984 | -0.1581 | -9.6207
-15.5 | -0.614 | 0.05016 | -0.1609 | -12.2408
-15 | -0.6419 | 0.04309 | -0.1604 | -14.8967
-14.5 | -0.6549 | 0.0382 | -0.158 | -17.144
-14 | -0.6662 | 0.03362 | -0.1542 | -19.8156
-13.5 | -0.6578 | 0.03052 | -0.1509 | -21.5531
-13 | -0.64 | 0.02824 | -0.1479 | -22.6629
-12.5 | -0.6171 | 0.02622 | -0.1449 | -23.5355
-12 | -0.589 | 0.02452 | -0.1421 | -24.0212
-11.5 | -0.557 | 0.02301 | -0.1396 | -24.2069
-11 | -0.5258 | 0.02143 | -0.1368 | -24.5357
-10.5 | -0.4905 | 0.02037 | -0.1345 | -24.0795
-10 | -0.4543 | 0.01954 | -0.132 | -23.2497
-9.5 | -0.4189 | 0.01852 | -0.1295 | -22.6188
-9 | -0.3809 | 0.01776 | -0.1272 | -21.4471
-8.5 | -0.3435 | 0.01703 | -0.1247 | -20.1703
-8 | -0.3037 | 0.01648 | -0.1226 | -18.4284
-7.5 | -0.2661 | 0.01588 | -0.12 | -16.7569
-7 | -0.2246 | 0.01547 | -0.118 | -14.5184
-6.5 | -0.1863 | 0.01492 | -0.1153 | -12.4866
-6 | -0.1463 | 0.01448 | -0.1129 | -10.1036
-5.5 | -0.1102 | 0.01414 | -0.1098 | -7.7935
-5 | -0.0909 | 0.01385 | -0.1037 | -6.5632
-4.5 | -0.091 | 0.01362 | -0.0938 | -6.6814
-3.5 | -0.2136 | 0.01553 | -0.0474 | -13.754
-3 | -0.2674 | 0.01637 | -0.0261 | -16.3348
-2.5 | -0.2717 | 0.01415 | -0.0142 | -19.2014
-2 | -0.2186 | 0.01415 | -0.0129 | -15.4488
-1.5 | -0.1556 | 0.01428 | -0.0139 | -10.8964
-1 | -0.0909 | 0.01448 | -0.0151 | -6.2776
-0.5 | -0.0247 | 0.0151 | -0.016 | -1.6358

## 39. Re 750k Mach 0.50 (1)
BIGFOIL.COM POLAR EXPORT
NACA67-318 a=0.8
NACA67-318 a=0.8 |  |  |  | Cl Max: | 1.271 | at alpha= | 8 | deg
JavaFoil+Calcfoil stall+Eppler ext transition |  |  |  | L/D Max: | 114.933 | at alpha= | 4.5 | deg
Re: | 750000 |  |  | Cd Min: | 0.00705 | at alpha= | 0 | deg
Mach: | 0.5 |  |  | Cl=0 at alpha= | -2.4857 | deg
|  |  |  | @ Cl=0.1, Cd= | 0.0072678
|  |  |  | @ Cl=0.4, Cd= | 0.0071143
|  |  |  | @ Cl=0.6, Cd= | 0.0074029
alpha (deg) | Cl | Cd | Cm | Cl/Cd
-20 | -0.988 | 0.2101 | -0.004 | -4.703
-19.5 | -0.96 | 0.20346 | -0.005 | -4.718
-19 | -0.932 | 0.19589 | -0.006 | -4.76
-18.5 | -0.905 | 0.19403 | -0.007 | -4.664
-18 | -0.877 | 0.18505 | -0.007 | -4.741
-17.5 | -0.85 | 0.18613 | -0.008 | -4.564
-17 | -0.82 | 0.17725 | -0.009 | -4.626
-16.5 | -0.792 | 0.16866 | -0.009 | -4.696
-16 | -0.764 | 0.16227 | -0.01 | -4.711
-15.5 | -0.737 | 0.15577 | -0.011 | -4.729
-15 | -0.709 | 0.15221 | -0.012 | -4.658
-14.5 | -0.679 | 0.14846 | -0.012 | -4.577
-14 | -0.651 | 0.14181 | -0.013 | -4.594
-13.5 | -0.624 | 0.13814 | -0.013 | -4.514
-13 | -0.596 | 0.12978 | -0.014 | -4.589
-12.5 | -0.568 | 0.12633 | -0.015 | -4.493
-12 | -0.539 | 0.12714 | -0.015 | -4.24
-11.5 | -0.51 | 0.12035 | -0.015 | -4.24
-11 | -0.482 | 0.10867 | -0.016 | -4.439
-10.5 | -0.454 | 0.1018 | -0.017 | -4.464
-10 | -0.425 | 0.09674 | -0.016 | -4.398
-9.5 | -0.398 | 0.06963 | -0.018 | -5.716
-9 | -0.526 | 0.06358 | -0.018 | -8.276
-8.5 | -0.569 | 0.05623 | -0.024 | -10.117
-8 | -0.667 | 0.01812 | -0.044 | -36.83
-7.5 | -0.635 | 0.01682 | -0.046 | -37.752
-7 | -0.589 | 0.01585 | -0.048 | -37.176
-6.5 | -0.535 | 0.01487 | -0.05 | -36.013
-6 | -0.476 | 0.01411 | -0.051 | -33.772
-5.5 | -0.414 | 0.01345 | -0.053 | -30.763
-5 | -0.348 | 0.01294 | -0.055 | -26.935
-4.5 | -0.281 | 0.01247 | -0.057 | -22.554
-4 | -0.213 | 0.01205 | -0.058 | -17.653
-3.5 | -0.143 | 0.01165 | -0.06 | -12.283
-3 | -0.072 | 0.00729 | -0.061 | -9.852
-2.5 | -0.002 | 0.00725 | -0.062 | -0.32
-2 | 0.068 | 0.00724 | -0.064 | 9.341
-1.5 | 0.137 | 0.0073 | -0.065 | 18.813
-1 | 0.208 | 0.00715 | -0.067 | 29.066
-0.5 | 0.278 | 0.00713 | -0.069 | 39.035
0 | 0.35 | 0.00705 | -0.071 | 49.582
0.5 | 0.42 | 0.00714 | -0.072 | 58.83
1 | 0.49 | 0.00722 | -0.074 | 67.843
1.5 | 0.56 | 0.00734 | -0.076 | 76.306
2 | 0.63 | 0.00745 | -0.077 | 84.562
2.5 | 0.696 | 0.00761 | -0.079 | 91.483
3 | 0.764 | 0.00778 | -0.081 | 98.172
3.5 | 0.831 | 0.00797 | -0.083 | 104.277
4 | 0.897 | 0.00816 | -0.084 | 109.952
4.5 | 0.962 | 0.00837 | -0.086 | 114.933
5 | 1.031 | 0.01828 | -0.088 | 56.413
5.5 | 1.092 | 0.0193 | -0.09 | 56.595
6 | 1.148 | 0.02024 | -0.092 | 56.753
6.5 | 1.197 | 0.0213 | -0.093 | 56.221
7 | 1.237 | 0.02242 | -0.095 | 55.2
7.5 | 1.265 | 0.02435 | -0.097 | 51.929
8 | 1.271 | 0.02597 | -0.098 | 48.945
8.5 | 1.239 | 0.02797 | -0.1 | 44.302
9 | 0.9 | 0.06532 | -0.038 | 13.772
9.5 | 0.676 | 0.07378 | -0.05 | 9.168
10 | 0.702 | 0.09732 | -0.043 | 7.21
10.5 | 0.729 | 0.10967 | -0.045 | 6.652
11 | 0.758 | 0.1165 | -0.049 | 6.505
11.5 | 0.785 | 0.11438 | -0.05 | 6.867
12 | 0.813 | 0.12018 | -0.051 | 6.764
12.5 | 0.842 | 0.12833 | -0.056 | 6.561
13 | 0.869 | 0.13627 | -0.057 | 6.377

## 40. Re 750k Mach 0.50 (2)
BIGFOIL.COM POLAR EXPORT
NACA67-318 a=0.8
NACA67-318 a=0.8 |  |  |  | Cl Max: | -0.0692 | at alpha= | -5 | deg
XFOIL ncrit=9 |  |  |  | L/D Max: | -1.0555 | at alpha= | -15 | deg
Re: | 750000 |  |  | Cd Min: | 0.13232 | at alpha= | -15.5 | deg
Mach: | 0.5 |  |  | Cl=0 at alpha= | -99 | deg
|  |  |  | @ Cl=0.1, Cd= | 0.01819
|  |  |  | @ Cl=0.4, Cd= | 0.01819
|  |  |  | @ Cl=0.6, Cd= | 0.01819
alpha (deg) | Cl | Cd | Cm | Cl/Cd
-15.5 | -0.1544 | 0.13232 | -0.1485 | -1.1669
-15 | -0.1341 | 0.12705 | -0.151 | -1.0555
-14.5 | -0.1304 | 0.11827 | -0.155 | -1.1026
-14 | -0.1327 | 0.10873 | -0.1593 | -1.2205
-13.5 | -0.1448 | 0.09797 | -0.1641 | -1.478
-13 | -0.1732 | 0.08514 | -0.1699 | -2.0343
-12.5 | -0.2435 | 0.06545 | -0.1804 | -3.7204
-12 | -0.2954 | 0.0518 | -0.1883 | -5.7027
-11.5 | -0.3395 | 0.04273 | -0.1894 | -7.9452
-11 | -0.3727 | 0.03632 | -0.1861 | -10.2616
-10.5 | -0.389 | 0.03177 | -0.1809 | -12.2443
-10 | -0.3874 | 0.0285 | -0.1751 | -13.593
-9.5 | -0.3728 | 0.02542 | -0.1694 | -14.6656
-9 | -0.3394 | 0.02315 | -0.165 | -14.6609
-8.5 | -0.3027 | 0.02154 | -0.1608 | -14.0529
-8 | -0.2627 | 0.02039 | -0.1567 | -12.8838
-7.5 | -0.2246 | 0.01937 | -0.1525 | -11.5953
-7 | -0.1858 | 0.01878 | -0.1482 | -9.8935
-6.5 | -0.1574 | 0.01847 | -0.1423 | -8.5219
-6 | -0.1328 | 0.01843 | -0.1356 | -7.2056
-5.5 | -0.1016 | 0.01824 | -0.1297 | -5.5702
-5 | -0.0692 | 0.01783 | -0.1241 | -3.8811
-4.5 | -0.1598 | 0.02032 | -0.0953 | -7.8642
-3.5 | -0.2175 | 0.02074 | -0.0604 | -10.487
-2.5 | -0.2702 | 0.01964 | -0.0259 | -13.7576
-1.5 | -0.3021 | 0.01662 | 0.0055 | -18.1769
-1 | -0.2319 | 0.01691 | 0.0054 | -13.7138
-0.5 | -0.1587 | 0.01718 | 0.0045 | -9.2375
0 | -0.0913 | 0.01819 | 0.0055 | -5.0192

## 41. Re 1M Mach 0.00 (1)
BIGFOIL.COM POLAR EXPORT
NACA67-318 a=0.8
NACA67-318 a=0.8 |  |  |  | Cl Max: | 1.529 | at alpha= | 14 | deg
JavaFoil+Calcfoil stall+Eppler ext transition |  |  |  | L/D Max: | 144.317 | at alpha= | 5.5 | deg
Re: | 1000000 |  |  | Cd Min: | 0.00541 | at alpha= | -0.5 | deg
Mach: | 0 |  |  | Cl=0 at alpha= | -2.4839 | deg
|  |  |  | @ Cl=0.1, Cd= | 0.0054371
|  |  |  | @ Cl=0.4, Cd= | 0.0056425
|  |  |  | @ Cl=0.6, Cd= | 0.0058878
alpha (deg) | Cl | Cd | Cm | Cl/Cd
-18 | -0.982 | 0.1421 | -0.006 | -6.913
-17.5 | -0.986 | 0.13384 | -0.007 | -7.369
-17 | -0.987 | 0.12831 | -0.008 | -7.691
-16.5 | -0.985 | 0.12081 | -0.008 | -8.156
-16 | -0.979 | 0.11366 | -0.009 | -8.613
-15.5 | -0.97 | 0.1078 | -0.01 | -8.995
-15 | -0.96 | 0.10051 | -0.011 | -9.551
-14.5 | -0.948 | 0.09431 | -0.013 | -10.05
-14 | -0.934 | 0.08729 | -0.014 | -10.699
-13.5 | -0.924 | 0.07717 | -0.016 | -11.97
-13 | -1.038 | 0.02406 | -0.024 | -43.12
-12.5 | -1.019 | 0.02075 | -0.026 | -49.136
-12 | -0.991 | 0.01945 | -0.027 | -50.92
-11.5 | -0.959 | 0.01815 | -0.029 | -52.832
-11 | -0.922 | 0.01721 | -0.03 | -53.578
-10.5 | -0.882 | 0.01643 | -0.032 | -53.7
-10 | -0.84 | 0.01563 | -0.033 | -53.753
-9.5 | -0.795 | 0.01503 | -0.035 | -52.884
-9 | -0.747 | 0.01434 | -0.036 | -52.119
-8.5 | -0.698 | 0.0138 | -0.038 | -50.547
-8 | -0.646 | 0.01324 | -0.039 | -48.801
-7.5 | -0.593 | 0.01262 | -0.041 | -46.97
-7 | -0.538 | 0.01207 | -0.042 | -44.585
-6.5 | -0.482 | 0.01162 | -0.044 | -41.467
-6 | -0.424 | 0.01127 | -0.045 | -37.656
-5.5 | -0.366 | 0.01091 | -0.047 | -33.552
-5 | -0.307 | 0.01059 | -0.048 | -28.965
-4.5 | -0.247 | 0.01027 | -0.05 | -24.037
-4 | -0.186 | 0.00997 | -0.051 | -18.686
-3.5 | -0.125 | 0.00556 | -0.053 | -22.437
-3 | -0.063 | 0.00551 | -0.054 | -11.517
-2.5 | -0.002 | 0.00547 | -0.055 | -0.375
-2 | 0.06 | 0.00545 | -0.057 | 10.95
-1.5 | 0.122 | 0.00543 | -0.058 | 22.367
-1 | 0.183 | 0.00542 | -0.06 | 33.834
-0.5 | 0.246 | 0.00541 | -0.061 | 45.385
0 | 0.306 | 0.00558 | -0.063 | 54.768
0.5 | 0.367 | 0.00561 | -0.064 | 65.357
1 | 0.428 | 0.00567 | -0.066 | 75.537
1.5 | 0.489 | 0.00573 | -0.067 | 85.406
2 | 0.55 | 0.00582 | -0.069 | 94.641
2.5 | 0.609 | 0.0059 | -0.071 | 103.242
3 | 0.669 | 0.00599 | -0.072 | 111.63
3.5 | 0.729 | 0.0061 | -0.074 | 119.43
4 | 0.787 | 0.0062 | -0.075 | 126.958
4.5 | 0.846 | 0.00635 | -0.076 | 133.194
5 | 0.904 | 0.00649 | -0.078 | 139.155
5.5 | 0.961 | 0.00666 | -0.079 | 144.317
6 | 1.018 | 0.01509 | -0.081 | 67.436
6.5 | 1.071 | 0.01577 | -0.082 | 67.915
7 | 1.122 | 0.01635 | -0.084 | 68.65
7.5 | 1.172 | 0.01712 | -0.085 | 68.451
8 | 1.219 | 0.01774 | -0.087 | 68.694
8.5 | 1.263 | 0.01854 | -0.088 | 68.124
9 | 1.305 | 0.01976 | -0.089 | 66.035
9.5 | 1.344 | 0.02063 | -0.091 | 65.154
10 | 1.379 | 0.02149 | -0.092 | 64.196
10.5 | 1.412 | 0.02246 | -0.093 | 62.869
11 | 1.44 | 0.02344 | -0.094 | 61.447
11.5 | 1.465 | 0.02441 | -0.096 | 60.027
12 | 1.486 | 0.02544 | -0.097 | 58.418
12.5 | 1.503 | 0.02658 | -0.098 | 56.545
13 | 1.516 | 0.02783 | -0.099 | 54.48
13.5 | 1.525 | 0.02923 | -0.1 | 52.175
14 | 1.529 | 0.03088 | -0.101 | 49.521
14.5 | 1.526 | 0.03233 | -0.102 | 47.209
15 | 1.517 | 0.03415 | -0.103 | 44.432
15.5 | 1.501 | 0.03675 | -0.104 | 40.853
16 | 1.48 | 0.0401 | -0.104 | 36.896
16.5 | 1.359 | 0.06963 | -0.094 | 19.518
17 | 1.257 | 0.11221 | -0.077 | 11.207
17.5 | 1.224 | 0.12612 | -0.073 | 9.705
18 | 1.196 | 0.13704 | -0.07 | 8.726
18.5 | 1.167 | 0.14773 | -0.067 | 7.898
19 | 1.138 | 0.15949 | -0.064 | 7.133

## 42. Re 1M Mach 0.00 (2)
BIGFOIL.COM POLAR EXPORT
NACA67-318 a=0.8
NACA67-318 a=0.8 |  |  |  | Cl Max: | 1.2512 | at alpha= | 19 | deg
XFOIL ncrit=9 |  |  |  | L/D Max: | 85.2744 | at alpha= | 4 | deg
Re: | 1000000 |  |  | Cd Min: | 0.08816 | at alpha= | -20 | deg
Mach: | 0 |  |  | Cl=0 at alpha= | -1.9259 | deg
|  |  |  | @ Cl=0.1, Cd= | 0.0091831
|  |  |  | @ Cl=0.4, Cd= | 0.009632
|  |  |  | @ Cl=0.6, Cd= | 0.0080022
alpha (deg) | Cl | Cd | Cm | Cl/Cd
-20 | -0.717 | 0.08816 | -0.1296 | -8.1329
-19.5 | -0.765 | 0.07345 | -0.138 | -10.4152
-19 | -0.7946 | 0.06294 | -0.1432 | -12.6247
-18.5 | -0.8111 | 0.05522 | -0.1461 | -14.6885
-18 | -0.8261 | 0.04847 | -0.1474 | -17.0435
-17.5 | -0.8275 | 0.04371 | -0.1475 | -18.9316
-17 | -0.828 | 0.03941 | -0.1466 | -21.0099
-16.5 | -0.8313 | 0.03521 | -0.1446 | -23.6098
-16 | -0.8272 | 0.03193 | -0.1422 | -25.9067
-15.5 | -0.8119 | 0.02963 | -0.1401 | -27.4013
-15 | -0.7929 | 0.02761 | -0.1379 | -28.7179
-14.5 | -0.7696 | 0.02595 | -0.1358 | -29.657
-14 | -0.7452 | 0.02436 | -0.1336 | -30.5911
-13.5 | -0.7186 | 0.02293 | -0.1313 | -31.3389
-13 | -0.6889 | 0.02172 | -0.1292 | -31.7173
-12.5 | -0.6634 | 0.02033 | -0.1264 | -32.6316
-12 | -0.6332 | 0.01915 | -0.1241 | -33.0653
-11.5 | -0.5981 | 0.01828 | -0.1223 | -32.7188
-11 | -0.5606 | 0.01752 | -0.1207 | -31.9977
-10.5 | -0.5265 | 0.0166 | -0.1185 | -31.7169
-10 | -0.4879 | 0.01591 | -0.1169 | -30.6662
-9.5 | -0.4456 | 0.01542 | -0.1158 | -28.8975
-9 | -0.4086 | 0.01466 | -0.1138 | -27.8718
-8.5 | -0.3649 | 0.01427 | -0.1127 | -25.5711
-8 | -0.3272 | 0.01375 | -0.1106 | -23.7964
-7.5 | -0.2847 | 0.01333 | -0.1093 | -21.3578
-7 | -0.2439 | 0.01287 | -0.1076 | -18.951
-6.5 | -0.2026 | 0.01249 | -0.1059 | -16.221
-6 | -0.1616 | 0.01212 | -0.1041 | -13.3333
-5.5 | -0.1244 | 0.01162 | -0.1015 | -10.7057
-5 | -0.0941 | 0.01098 | -0.0977 | -8.5701
-4.5 | -0.0732 | 0.01018 | -0.092 | -7.1906
-4 | -0.069 | 0.0094 | -0.0827 | -7.3404
-3.5 | -0.0871 | 0.00897 | -0.0682 | -9.7101
-3 | -0.1035 | 0.00821 | -0.0539 | -12.6066
-2.5 | -0.0607 | 0.00848 | -0.0515 | -7.158
-2 | -0.0082 | 0.00867 | -0.0512 | -0.94579
-1.5 | 0.0471 | 0.00888 | -0.0515 | 5.3041
-1 | 0.1047 | 0.00921 | -0.052 | 11.3681
-0.5 | 0.1671 | 0.00981 | -0.0531 | 17.0336
0 | 0.225 | 0.01013 | -0.054 | 22.2113
0.5 | 0.2388 | 0.01047 | -0.046 | 22.808
1 | 0.296 | 0.0103 | -0.0469 | 28.7379
1.5 | 0.3685 | 0.00987 | -0.0509 | 37.3354
2 | 0.4519 | 0.00924 | -0.0571 | 48.9069
2.5 | 0.5041 | 0.00889 | -0.0567 | 56.7042
3 | 0.5716 | 0.00825 | -0.0594 | 69.2848
3.5 | 0.614 | 0.00788 | -0.057 | 77.9188
4 | 0.637 | 0.00747 | -0.0501 | 85.2744
4.5 | 0.6412 | 0.00772 | -0.0398 | 83.057
5 | 0.662 | 0.00799 | -0.0333 | 82.8536
5.5 | 0.6582 | 0.00897 | -0.022 | 73.3779
6 | 0.6354 | 0.01076 | -0.0081 | 59.052
6.5 | 0.6272 | 0.01257 | 0.0025 | 49.8966
7 | 0.6325 | 0.01418 | 0.0101 | 44.6051
7.5 | 0.6475 | 0.01561 | 0.0158 | 41.4798
8 | 0.6697 | 0.01691 | 0.0202 | 39.6038
8.5 | 0.6972 | 0.01811 | 0.0236 | 38.4981
9 | 0.7253 | 0.01935 | 0.0267 | 37.4832
9.5 | 0.7559 | 0.02054 | 0.0293 | 36.8014
10 | 0.7911 | 0.02156 | 0.0312 | 36.6929
10.5 | 0.8253 | 0.02265 | 0.0331 | 36.4371
11 | 0.8619 | 0.02362 | 0.0347 | 36.4903
11.5 | 0.8951 | 0.02478 | 0.0366 | 36.1219
12 | 0.9281 | 0.02598 | 0.0384 | 35.7236
12.5 | 0.9617 | 0.0272 | 0.04 | 35.3566
13.5 | 1.0236 | 0.02997 | 0.0435 | 34.1542
14 | 1.0499 | 0.0317 | 0.0456 | 33.1199
14.5 | 1.0789 | 0.03324 | 0.0473 | 32.4579
15.5 | 1.1254 | 0.03713 | 0.0516 | 30.3097
16 | 1.1584 | 0.03978 | 0.0505 | 29.1202
17 | 1.217 | 0.04609 | 0.0478 | 26.4049
17.5 | 1.2259 | 0.04991 | 0.0494 | 24.5622
18 | 1.236 | 0.0538 | 0.0504 | 22.974
18.5 | 1.2448 | 0.05801 | 0.0511 | 21.4584
19 | 1.2512 | 0.06263 | 0.0513 | 19.9776
19.5 | 1.2491 | 0.06843 | 0.0512 | 18.2537
20 | 1.2456 | 0.07474 | 0.0503 | 16.6658

## 43. Re 1M Mach 0.10 (1)
BIGFOIL.COM POLAR EXPORT
NACA67-318 a=0.8
NACA67-318 a=0.8 |  |  |  | Cl Max: | 1.515 | at alpha= | 14 | deg
JavaFoil+Calcfoil stall+Eppler ext transition |  |  |  | L/D Max: | 144.146 | at alpha= | 5.5 | deg
Re: | 1000000 |  |  | Cd Min: | 0.00543 | at alpha= | -0.5 | deg
Mach: | 0.1 |  |  | Cl=0 at alpha= | -2.4839 | deg
|  |  |  | @ Cl=0.1, Cd= | 0.0054636
|  |  |  | @ Cl=0.4, Cd= | 0.0056605
|  |  |  | @ Cl=0.6, Cd= | 0.0059037
alpha (deg) | Cl | Cd | Cm | Cl/Cd
-17.5 | -0.962 | 0.1375 | -0.007 | -6.997
-17 | -0.966 | 0.12918 | -0.007 | -7.474
-16.5 | -0.966 | 0.12288 | -0.008 | -7.866
-16 | -0.963 | 0.11555 | -0.009 | -8.334
-15.5 | -0.957 | 0.10888 | -0.01 | -8.79
-15 | -0.947 | 0.10262 | -0.011 | -9.232
-14.5 | -0.937 | 0.09572 | -0.012 | -9.793
-14 | -0.923 | 0.09026 | -0.013 | -10.227
-13.5 | -0.911 | 0.08169 | -0.015 | -11.156
-13 | -0.916 | 0.06322 | -0.019 | -14.497
-12.5 | -1.011 | 0.02219 | -0.026 | -45.549
-12 | -0.987 | 0.01995 | -0.028 | -49.49
-11.5 | -0.958 | 0.01839 | -0.029 | -52.072
-11 | -0.922 | 0.01745 | -0.031 | -52.823
-10.5 | -0.883 | 0.01659 | -0.032 | -53.215
-10 | -0.841 | 0.0158 | -0.034 | -53.241
-9.5 | -0.796 | 0.01516 | -0.035 | -52.535
-9 | -0.749 | 0.01444 | -0.037 | -51.869
-8.5 | -0.7 | 0.01392 | -0.038 | -50.272
-8 | -0.648 | 0.01333 | -0.04 | -48.622
-7.5 | -0.595 | 0.01273 | -0.041 | -46.745
-7 | -0.54 | 0.01215 | -0.042 | -44.471
-6.5 | -0.484 | 0.01168 | -0.044 | -41.438
-6 | -0.426 | 0.01134 | -0.045 | -37.583
-5.5 | -0.368 | 0.01097 | -0.047 | -33.506
-5 | -0.308 | 0.01063 | -0.048 | -28.988
-4.5 | -0.248 | 0.0103 | -0.05 | -24.064
-4 | -0.187 | 0.01001 | -0.051 | -18.701
-3.5 | -0.125 | 0.00558 | -0.053 | -22.452
-3 | -0.064 | 0.00553 | -0.054 | -11.528
-2.5 | -0.002 | 0.00549 | -0.056 | -0.374
-2 | 0.06 | 0.00547 | -0.057 | 10.973
-1.5 | 0.122 | 0.00546 | -0.059 | 22.35
-1 | 0.184 | 0.00545 | -0.06 | 33.848
-0.5 | 0.247 | 0.00543 | -0.062 | 45.478
0 | 0.307 | 0.0056 | -0.063 | 54.88
0.5 | 0.369 | 0.00563 | -0.065 | 65.514
1 | 0.43 | 0.00569 | -0.066 | 75.635
1.5 | 0.492 | 0.00575 | -0.068 | 85.495
2 | 0.553 | 0.00584 | -0.069 | 94.754
2.5 | 0.612 | 0.00592 | -0.071 | 103.309
3 | 0.672 | 0.00601 | -0.072 | 111.773
3.5 | 0.732 | 0.00612 | -0.074 | 119.512
4 | 0.791 | 0.00623 | -0.075 | 126.995
4.5 | 0.85 | 0.00638 | -0.077 | 133.122
5 | 0.908 | 0.00653 | -0.078 | 139.112
5.5 | 0.966 | 0.0067 | -0.08 | 144.146
6 | 1.022 | 0.0151 | -0.081 | 67.686
6.5 | 1.075 | 0.01587 | -0.083 | 67.75
7 | 1.127 | 0.01646 | -0.084 | 68.443
7.5 | 1.176 | 0.01727 | -0.086 | 68.12
8 | 1.223 | 0.01788 | -0.087 | 68.394
8.5 | 1.267 | 0.01862 | -0.088 | 68.05
9 | 1.309 | 0.01998 | -0.09 | 65.508
9.5 | 1.347 | 0.02085 | -0.091 | 64.59
10 | 1.381 | 0.02175 | -0.092 | 63.516
10.5 | 1.413 | 0.02268 | -0.094 | 62.284
11 | 1.44 | 0.02369 | -0.095 | 60.769
11.5 | 1.463 | 0.02477 | -0.096 | 59.064
12 | 1.482 | 0.02576 | -0.097 | 57.535
12.5 | 1.497 | 0.027 | -0.098 | 55.456
13 | 1.508 | 0.02833 | -0.1 | 53.225
13.5 | 1.514 | 0.02968 | -0.101 | 51.001
14 | 1.515 | 0.03153 | -0.102 | 48.039
14.5 | 1.508 | 0.03309 | -0.103 | 45.565
15 | 1.494 | 0.03499 | -0.104 | 42.702
15.5 | 1.471 | 0.03832 | -0.104 | 38.4
16 | 1.429 | 0.04562 | -0.103 | 31.331
16.5 | 1.246 | 0.10738 | -0.077 | 11.606
17 | 1.206 | 0.12371 | -0.071 | 9.749
17.5 | 1.178 | 0.13287 | -0.069 | 8.868
18 | 1.147 | 0.14389 | -0.066 | 7.968
18.5 | 1.115 | 0.15319 | -0.063 | 7.279
19 | 1.087 | 0.1612 | -0.064 | 6.744

## 44. Re 1M Mach 0.10 (2)
BIGFOIL.COM POLAR EXPORT
NACA67-318 a=0.8
NACA67-318 a=0.8 |  |  |  | Cl Max: | 1.2375 | at alpha= | 19 | deg
XFOIL ncrit=9 |  |  |  | L/D Max: | 83.7037 | at alpha= | 4 | deg
Re: | 1000000 |  |  | Cd Min: | 0.08577 | at alpha= | -19.5 | deg
Mach: | 0.1 |  |  | Cl=0 at alpha= | -1.9086 | deg
|  |  |  | @ Cl=0.1, Cd= | 0.0092373
|  |  |  | @ Cl=0.4, Cd= | 0.0096978
|  |  |  | @ Cl=0.6, Cd= | 0.0080404
alpha (deg) | Cl | Cd | Cm | Cl/Cd
-19.5 | -0.6949 | 0.08577 | -0.1329 | -8.1019
-19 | -0.7427 | 0.07127 | -0.1411 | -10.4209
-18.5 | -0.7702 | 0.06118 | -0.146 | -12.5891
-18 | -0.7946 | 0.05269 | -0.1488 | -15.0807
-17.5 | -0.8026 | 0.04682 | -0.1497 | -17.1422
-17 | -0.8088 | 0.04173 | -0.1493 | -19.3817
-16.5 | -0.811 | 0.03746 | -0.1478 | -21.6498
-16 | -0.8153 | 0.03334 | -0.1452 | -24.4541
-15.5 | -0.803 | 0.03072 | -0.143 | -26.1393
-15 | -0.7861 | 0.0285 | -0.1408 | -27.5825
-14.5 | -0.7643 | 0.02669 | -0.1386 | -28.6362
-14 | -0.7411 | 0.02498 | -0.1362 | -29.6677
-13.5 | -0.715 | 0.02346 | -0.1338 | -30.4774
-13 | -0.6865 | 0.02214 | -0.1315 | -31.0072
-12.5 | -0.658 | 0.02087 | -0.1291 | -31.5285
-12 | -0.6313 | 0.01945 | -0.1263 | -32.4576
-11.5 | -0.5965 | 0.01854 | -0.1243 | -32.1737
-11 | -0.5594 | 0.01774 | -0.1226 | -31.5333
-10.5 | -0.5237 | 0.01687 | -0.1205 | -31.0433
-10 | -0.4869 | 0.01607 | -0.1186 | -30.2987
-9.5 | -0.4447 | 0.01554 | -0.1173 | -28.6165
-9 | -0.4074 | 0.01478 | -0.1153 | -27.5643
-8.5 | -0.3641 | 0.01437 | -0.1141 | -25.3375
-8 | -0.3257 | 0.01385 | -0.112 | -23.5162
-7.5 | -0.2825 | 0.01346 | -0.1107 | -20.9881
-7 | -0.2422 | 0.01296 | -0.1089 | -18.6883
-6.5 | -0.2005 | 0.01259 | -0.1072 | -15.9253
-6 | -0.1593 | 0.01221 | -0.1053 | -13.0467
-5.5 | -0.1214 | 0.01173 | -0.1028 | -10.3495
-5 | -0.0911 | 0.01107 | -0.099 | -8.2294
-4.5 | -0.0696 | 0.01027 | -0.0934 | -6.777
-4 | -0.0643 | 0.00946 | -0.0843 | -6.797
-3.5 | -0.0843 | 0.00909 | -0.0694 | -9.2739
-3 | -0.1047 | 0.0083 | -0.0541 | -12.6145
-2.5 | -0.0636 | 0.00853 | -0.0513 | -7.456
-2 | -0.0102 | 0.00872 | -0.0511 | -1.1697
-1.5 | 0.0456 | 0.00892 | -0.0514 | 5.1121
-1 | 0.1039 | 0.00926 | -0.052 | 11.2203
-0.5 | 0.1671 | 0.00989 | -0.0532 | 16.8959
0 | 0.2017 | 0.01039 | -0.0492 | 19.4129
0.5 | 0.2314 | 0.01058 | -0.0444 | 21.8715
1 | 0.2936 | 0.01037 | -0.0463 | 28.3124
1.5 | 0.3676 | 0.00994 | -0.0505 | 36.9819
2 | 0.4532 | 0.0093 | -0.0571 | 48.7312
2.5 | 0.4991 | 0.00899 | -0.0553 | 55.5172
3 | 0.5729 | 0.00829 | -0.0593 | 69.1074
3.5 | 0.6109 | 0.00794 | -0.0558 | 76.9395
4 | 0.6328 | 0.00756 | -0.0487 | 83.7037
4.5 | 0.6379 | 0.00783 | -0.0386 | 81.4687
5 | 0.6596 | 0.00811 | -0.0321 | 81.3317
5.5 | 0.6552 | 0.00911 | -0.0208 | 71.921
6 | 0.6334 | 0.01091 | -0.007 | 58.0568
6.5 | 0.6253 | 0.01275 | 0.0035 | 49.0431
7 | 0.6311 | 0.01436 | 0.0111 | 43.9485
7.5 | 0.6461 | 0.01581 | 0.0169 | 40.8665
8 | 0.6691 | 0.01711 | 0.0212 | 39.1058
8.5 | 0.6958 | 0.01835 | 0.0247 | 37.9183
9 | 0.7244 | 0.01959 | 0.0278 | 36.9781
9.5 | 0.7558 | 0.02077 | 0.0304 | 36.389
10 | 0.7908 | 0.02182 | 0.0323 | 36.242
10.5 | 0.8247 | 0.02296 | 0.0344 | 35.919
11 | 0.8622 | 0.02392 | 0.0358 | 36.0452
11.5 | 0.8939 | 0.0252 | 0.038 | 35.4722
12 | 0.9285 | 0.02635 | 0.0397 | 35.2372
12.5 | 0.961 | 0.02766 | 0.0415 | 34.7433
13 | 0.9906 | 0.02921 | 0.0435 | 33.913
13.5 | 1.0235 | 0.03051 | 0.0451 | 33.5464
14 | 1.0503 | 0.03224 | 0.0472 | 32.5775
14.5 | 1.0778 | 0.03396 | 0.049 | 31.7373
15 | 1.1004 | 0.03604 | 0.0513 | 30.5327
15.5 | 1.1219 | 0.03818 | 0.0536 | 29.3845
16 | 1.153 | 0.04081 | 0.053 | 28.2529
16.5 | 1.198 | 0.04417 | 0.0483 | 27.1225
17 | 1.2067 | 0.04803 | 0.0501 | 25.1239
17.5 | 1.2188 | 0.0517 | 0.0514 | 23.5745
18 | 1.2269 | 0.05594 | 0.0524 | 21.9324
18.5 | 1.2338 | 0.06051 | 0.0529 | 20.39
19 | 1.2375 | 0.06561 | 0.0529 | 18.8615
19.5 | 1.2323 | 0.07202 | 0.0524 | 17.1105
20 | 1.2244 | 0.07913 | 0.051 | 15.4733

## 45. Re 1M Mach 0.25 (1)
BIGFOIL.COM POLAR EXPORT
NACA67-318 a=0.8
NACA67-318 a=0.8 |  |  |  | Cl Max: | 1.442 | at alpha= | 12 | deg
JavaFoil+Calcfoil stall+Eppler ext transition |  |  |  | L/D Max: | 143.248 | at alpha= | 5.5 | deg
Re: | 1000000 |  |  | Cd Min: | 0.00555 | at alpha= | -0.5 | deg
Mach: | 0.25 |  |  | Cl=0 at alpha= | -2.4844 | deg
|  |  |  | @ Cl=0.1, Cd= | 0.0055779
|  |  |  | @ Cl=0.4, Cd= | 0.0057606
|  |  |  | @ Cl=0.6, Cd= | 0.006018
alpha (deg) | Cl | Cd | Cm | Cl/Cd
-16.5 | -0.811 | 0.13546 | -0.007 | -5.986
-16 | -0.828 | 0.12806 | -0.008 | -6.469
-15.5 | -0.842 | 0.11843 | -0.009 | -7.112
-15 | -0.851 | 0.11107 | -0.01 | -7.665
-14.5 | -0.856 | 0.10508 | -0.011 | -8.145
-14 | -0.857 | 0.09804 | -0.012 | -8.739
-13.5 | -0.852 | 0.0917 | -0.013 | -9.295
-13 | -0.845 | 0.0855 | -0.015 | -9.883
-12.5 | -0.837 | 0.07724 | -0.017 | -10.834
-12 | -0.826 | 0.06934 | -0.019 | -11.909
-11.5 | -0.933 | 0.02161 | -0.029 | -43.178
-11 | -0.913 | 0.019 | -0.031 | -48.03
-10.5 | -0.882 | 0.01762 | -0.033 | -50.043
-10 | -0.844 | 0.01673 | -0.034 | -50.482
-9.5 | -0.803 | 0.01587 | -0.036 | -50.624
-9 | -0.758 | 0.0152 | -0.037 | -49.889
-8.5 | -0.71 | 0.01444 | -0.039 | -49.204
-8 | -0.66 | 0.01386 | -0.04 | -47.598
-7.5 | -0.607 | 0.01328 | -0.042 | -45.685
-7 | -0.552 | 0.01257 | -0.044 | -43.897
-6.5 | -0.495 | 0.01204 | -0.045 | -41.106
-6 | -0.436 | 0.01164 | -0.047 | -37.489
-5.5 | -0.377 | 0.01126 | -0.048 | -33.465
-5 | -0.316 | 0.01089 | -0.05 | -29.02
-4.5 | -0.254 | 0.01056 | -0.051 | -24.084
-4 | -0.192 | 0.01023 | -0.053 | -18.762
-3.5 | -0.128 | 0.00571 | -0.054 | -22.486
-3 | -0.065 | 0.00565 | -0.056 | -11.562
-2.5 | -0.002 | 0.00561 | -0.057 | -0.376
-2 | 0.062 | 0.00559 | -0.059 | 11.022
-1.5 | 0.125 | 0.00557 | -0.06 | 22.469
-1 | 0.189 | 0.00556 | -0.062 | 34.005
-0.5 | 0.253 | 0.00555 | -0.063 | 45.615
0 | 0.315 | 0.0057 | -0.065 | 55.286
0.5 | 0.378 | 0.00574 | -0.066 | 65.93
1 | 0.442 | 0.0058 | -0.068 | 76.125
1.5 | 0.505 | 0.00587 | -0.069 | 85.994
2 | 0.568 | 0.00597 | -0.071 | 95.166
2.5 | 0.628 | 0.00606 | -0.073 | 103.693
3 | 0.69 | 0.00616 | -0.074 | 111.94
3.5 | 0.751 | 0.00627 | -0.076 | 119.699
4 | 0.812 | 0.00639 | -0.077 | 126.995
4.5 | 0.871 | 0.00654 | -0.079 | 133.154
5 | 0.931 | 0.00672 | -0.08 | 138.564
5.5 | 0.99 | 0.00691 | -0.082 | 143.248
6 | 1.047 | 0.01603 | -0.083 | 65.303
6.5 | 1.101 | 0.0167 | -0.085 | 65.909
7 | 1.152 | 0.0172 | -0.086 | 66.951
7.5 | 1.2 | 0.01791 | -0.088 | 67.025
8 | 1.246 | 0.01872 | -0.089 | 66.526
8.5 | 1.287 | 0.01964 | -0.091 | 65.551
9 | 1.325 | 0.02101 | -0.092 | 63.043
9.5 | 1.358 | 0.02203 | -0.093 | 61.638
10 | 1.386 | 0.02319 | -0.095 | 59.777
10.5 | 1.409 | 0.02436 | -0.096 | 57.868
11 | 1.427 | 0.02561 | -0.097 | 55.714
11.5 | 1.437 | 0.02681 | -0.099 | 53.617
12 | 1.442 | 0.02802 | -0.1 | 51.463
12.5 | 1.439 | 0.02968 | -0.101 | 48.489
13 | 1.429 | 0.03144 | -0.102 | 45.462
13.5 | 1.411 | 0.03342 | -0.103 | 42.222
14 | 1.38 | 0.03664 | -0.103 | 37.674
14.5 | 1.153 | 0.10126 | -0.069 | 11.387
15 | 1.111 | 0.1092 | -0.067 | 10.173
15.5 | 1.06 | 0.11998 | -0.062 | 8.838
16 | 1.008 | 0.13013 | -0.058 | 7.746
16.5 | 0.953 | 0.14074 | -0.055 | 6.768
17 | 0.893 | 0.15326 | -0.053 | 5.825

## 46. Re 1M Mach 0.25 (2)
BIGFOIL.COM POLAR EXPORT
NACA67-318 a=0.8
NACA67-318 a=0.8 |  |  |  | Cl Max: | 1.1571 | at alpha= | 18 | deg
XFOIL ncrit=9 |  |  |  | L/D Max: | 75.1377 | at alpha= | 4.5 | deg
Re: | 1000000 |  |  | Cd Min: | 0.18269 | at alpha= | -20 | deg
Mach: | 0.25 |  |  | Cl=0 at alpha= | -1.8252 | deg
|  |  |  | @ Cl=0.1, Cd= | 0.010951
|  |  |  | @ Cl=0.4, Cd= | 0.01005
|  |  |  | @ Cl=0.6, Cd= | 0.0082828
alpha (deg) | Cl | Cd | Cm | Cl/Cd
-20 | -0.3031 | 0.18269 | -0.0989 | -1.6591
-19.5 | -0.285 | 0.17764 | -0.1023 | -1.6044
-19 | -0.2712 | 0.17131 | -0.1058 | -1.5831
-18 | -0.522 | 0.09837 | -0.1337 | -5.3065
-17.5 | -0.602 | 0.07705 | -0.1462 | -7.8131
-16.5 | -0.6735 | 0.054 | -0.1581 | -12.4722
-16 | -0.7051 | 0.0456 | -0.1595 | -15.4627
-15.5 | -0.7182 | 0.03987 | -0.1587 | -18.0135
-15 | -0.7225 | 0.03545 | -0.1567 | -20.3808
-14.5 | -0.7153 | 0.03225 | -0.1541 | -22.1798
-14 | -0.7036 | 0.02949 | -0.1512 | -23.8589
-13.5 | -0.6873 | 0.02707 | -0.148 | -25.3897
-13 | -0.6658 | 0.0251 | -0.1449 | -26.5259
-12.5 | -0.6403 | 0.02332 | -0.1419 | -27.4571
-12 | -0.6131 | 0.02166 | -0.1388 | -28.3056
-11.5 | -0.5855 | 0.02015 | -0.1356 | -29.0571
-11 | -0.55 | 0.0191 | -0.1333 | -28.7958
-10.5 | -0.5136 | 0.01811 | -0.1309 | -28.36
-10 | -0.4776 | 0.01713 | -0.1283 | -27.8809
-9.5 | -0.438 | 0.01635 | -0.1262 | -26.789
-9 | -0.3972 | 0.01567 | -0.1242 | -25.3478
-8.5 | -0.358 | 0.01507 | -0.1219 | -23.7558
-8 | -0.3169 | 0.01447 | -0.1199 | -21.9005
-7.5 | -0.2739 | 0.01399 | -0.1181 | -19.5783
-7 | -0.2327 | 0.01348 | -0.116 | -17.2626
-6.5 | -0.1894 | 0.01312 | -0.1142 | -14.436
-6 | -0.148 | 0.01269 | -0.112 | -11.6627
-5.5 | -0.1073 | 0.01224 | -0.1097 | -8.7663
-5 | -0.0741 | 0.0116 | -0.106 | -6.3879
-4.5 | -0.0496 | 0.01082 | -0.1007 | -4.5841
-4 | -0.0399 | 0.00997 | -0.0924 | -4.002
-3.5 | -0.0684 | 0.00969 | -0.0757 | -7.0588
-3 | -0.1007 | 0.00904 | -0.0578 | -11.1394
-2.5 | -0.0775 | 0.00878 | -0.0507 | -8.8269
-2 | -0.0208 | 0.00896 | -0.0507 | -2.3214
-1.5 | 0.0387 | 0.00916 | -0.0514 | 4.2249
-1 | 0.0429 | 0.01021 | -0.0407 | 4.2018
-0.5 | 0.0802 | 0.01089 | -0.0362 | 7.3646
0 | 0.1457 | 0.01109 | -0.0378 | 13.138
0.5 | 0.2143 | 0.01093 | -0.0406 | 19.6066
1 | 0.2879 | 0.01068 | -0.0446 | 26.9569
1.5 | 0.3683 | 0.01029 | -0.0498 | 35.792
2 | 0.3664 | 0.01034 | -0.0378 | 35.4352
2.5 | 0.4649 | 0.00949 | -0.0464 | 48.9884
3 | 0.5811 | 0.00857 | -0.0588 | 67.8063
3.5 | 0.5809 | 0.00832 | -0.0468 | 69.8197
4 | 0.6066 | 0.00827 | -0.0405 | 73.3495
4.5 | 0.6274 | 0.00835 | -0.0333 | 75.1377
5 | 0.645 | 0.00879 | -0.0257 | 73.3788
5.5 | 0.6408 | 0.00991 | -0.0143 | 64.662
6 | 0.6206 | 0.01184 | -0.0008 | 52.4155
6.5 | 0.6148 | 0.01374 | 0.0093 | 44.7453
7.5 | 0.6394 | 0.0169 | 0.0224 | 37.8343
8 | 0.6628 | 0.01829 | 0.0268 | 36.2384
8.5 | 0.6913 | 0.01957 | 0.0303 | 35.3245
9 | 0.7191 | 0.02098 | 0.0338 | 34.2755
9.5 | 0.7539 | 0.02214 | 0.0363 | 34.0515
10 | 0.7905 | 0.02325 | 0.0384 | 34
10.5 | 0.8252 | 0.02451 | 0.0407 | 33.6679
11.5 | 0.894 | 0.02717 | 0.045 | 32.9039
12 | 0.9282 | 0.02855 | 0.0471 | 32.5114
12.5 | 0.9579 | 0.03026 | 0.0495 | 31.6557
13 | 0.9896 | 0.03194 | 0.0515 | 30.9831
13.5 | 1.019 | 0.0338 | 0.0537 | 30.1479
14 | 1.0431 | 0.03603 | 0.0562 | 28.9509
14.5 | 1.0684 | 0.03833 | 0.0584 | 27.8737
15 | 1.0866 | 0.04112 | 0.061 | 26.4251
15.5 | 1.1019 | 0.04428 | 0.0635 | 24.8848
16 | 1.1206 | 0.04737 | 0.0652 | 23.6563
16.5 | 1.1428 | 0.05261 | 0.0627 | 21.7221
18 | 1.1571 | 0.07045 | 0.0603 | 16.4244
18.5 | 1.1522 | 0.07749 | 0.0591 | 14.869
19 | 1.14 | 0.08578 | 0.0568 | 13.2898
19.5 | 1.1193 | 0.09565 | 0.0532 | 11.702
20 | 1.0983 | 0.10612 | 0.0485 | 10.3496

## 47. Re 1M Mach 0.50 (1)
BIGFOIL.COM POLAR EXPORT
NACA67-318 a=0.8
NACA67-318 a=0.8 |  |  |  | Cl Max: | 1.272 | at alpha= | 8 | deg
JavaFoil+Calcfoil stall+Eppler ext transition |  |  |  | L/D Max: | 131.236 | at alpha= | 4.5 | deg
Re: | 1000000 |  |  | Cd Min: | 0.00611 | at alpha= | -1.5 | deg
Mach: | 0.5 |  |  | Cl=0 at alpha= | -2.4857 | deg
|  |  |  | @ Cl=0.1, Cd= | 0.0061265
|  |  |  | @ Cl=0.4, Cd= | 0.0062583
|  |  |  | @ Cl=0.6, Cd= | 0.0064834
alpha (deg) | Cl | Cd | Cm | Cl/Cd
-20 | -0.988 | 0.19916 | -0.004 | -4.963
-19.5 | -0.96 | 0.19274 | -0.005 | -4.981
-19 | -0.932 | 0.18547 | -0.006 | -5.028
-18.5 | -0.905 | 0.18297 | -0.007 | -4.946
-18 | -0.877 | 0.17494 | -0.007 | -5.016
-17.5 | -0.85 | 0.17622 | -0.008 | -4.823
-17 | -0.82 | 0.16703 | -0.009 | -4.91
-16.5 | -0.792 | 0.16131 | -0.009 | -4.911
-16 | -0.764 | 0.15267 | -0.01 | -5.007
-15.5 | -0.737 | 0.15046 | -0.011 | -4.897
-15 | -0.709 | 0.14331 | -0.012 | -4.947
-14.5 | -0.68 | 0.13879 | -0.012 | -4.896
-14 | -0.651 | 0.1323 | -0.013 | -4.924
-13.5 | -0.624 | 0.12919 | -0.013 | -4.826
-13 | -0.596 | 0.12411 | -0.014 | -4.799
-12.5 | -0.568 | 0.11778 | -0.015 | -4.82
-12 | -0.539 | 0.11923 | -0.015 | -4.523
-11.5 | -0.51 | 0.11159 | -0.015 | -4.573
-11 | -0.482 | 0.10298 | -0.016 | -4.685
-10.5 | -0.455 | 0.09749 | -0.017 | -4.663
-10 | -0.426 | 0.09012 | -0.016 | -4.722
-9.5 | -0.399 | 0.06814 | -0.02 | -5.852
-9 | -0.527 | 0.06229 | -0.019 | -8.459
-8.5 | -0.575 | 0.05199 | -0.028 | -11.069
-8 | -0.669 | 0.01698 | -0.045 | -39.395
-7.5 | -0.636 | 0.01582 | -0.047 | -40.193
-7 | -0.59 | 0.01489 | -0.048 | -39.595
-6.5 | -0.536 | 0.01395 | -0.05 | -38.42
-6 | -0.477 | 0.01322 | -0.052 | -36.073
-5.5 | -0.414 | 0.01259 | -0.053 | -32.892
-5 | -0.349 | 0.01211 | -0.055 | -28.811
-4.5 | -0.282 | 0.01166 | -0.057 | -24.148
-4 | -0.213 | 0.01126 | -0.059 | -18.906
-3.5 | -0.143 | 0.01089 | -0.06 | -13.158
-3 | -0.073 | 0.00621 | -0.061 | -11.673
-2.5 | -0.002 | 0.00616 | -0.063 | -0.38
-2 | 0.068 | 0.00614 | -0.065 | 11.145
-1.5 | 0.139 | 0.00611 | -0.066 | 22.772
-1 | 0.21 | 0.00612 | -0.068 | 34.284
-0.5 | 0.281 | 0.00612 | -0.07 | 45.906
0 | 0.351 | 0.00621 | -0.072 | 56.567
0.5 | 0.422 | 0.00628 | -0.073 | 67.161
1 | 0.492 | 0.00633 | -0.075 | 77.745
1.5 | 0.563 | 0.00642 | -0.077 | 87.601
2 | 0.633 | 0.00654 | -0.079 | 96.844
2.5 | 0.699 | 0.00668 | -0.08 | 104.673
3 | 0.767 | 0.00682 | -0.082 | 112.466
3.5 | 0.834 | 0.00699 | -0.084 | 119.37
4 | 0.901 | 0.00716 | -0.085 | 125.716
4.5 | 0.965 | 0.00736 | -0.087 | 131.236
5 | 1.032 | 0.01728 | -0.089 | 59.705
5.5 | 1.093 | 0.01826 | -0.091 | 59.852
6 | 1.149 | 0.01914 | -0.092 | 60.032
6.5 | 1.198 | 0.02015 | -0.094 | 59.46
7 | 1.238 | 0.0212 | -0.096 | 58.407
7.5 | 1.265 | 0.02305 | -0.097 | 54.886
8 | 1.272 | 0.02466 | -0.099 | 51.575
8.5 | 1.24 | 0.02649 | -0.1 | 46.815
9 | 0.9 | 0.06347 | -0.039 | 14.177
9.5 | 0.678 | 0.07069 | -0.055 | 9.594
10 | 0.702 | 0.09207 | -0.045 | 7.626
10.5 | 0.73 | 0.10297 | -0.046 | 7.087
11 | 0.758 | 0.10958 | -0.05 | 6.917
11.5 | 0.785 | 0.10862 | -0.051 | 7.232
12 | 0.813 | 0.11263 | -0.051 | 7.218
12.5 | 0.842 | 0.11893 | -0.056 | 7.079
13 | 0.869 | 0.12923 | -0.057 | 6.725

## 48. Re 1M Mach 0.50 (2)
BIGFOIL.COM POLAR EXPORT
NACA67-318 a=0.8
NACA67-318 a=0.8 |  |  |  | Cl Max: | 0.9266 | at alpha= | 13.5 | deg
XFOIL ncrit=9 |  |  |  | L/D Max: | 50.1765 | at alpha= | 5 | deg
Re: | 1000000 |  |  | Cd Min: | 0.18185 | at alpha= | 18.5 | deg
Mach: | 0.5 |  |  | Cl=0 at alpha= | 0.019786 | deg
|  |  |  | @ Cl=0.1, Cd= | 0.014182
|  |  |  | @ Cl=0.4, Cd= | 0.012431
|  |  |  | @ Cl=0.6, Cd= | 0.019986
alpha (deg) | Cl | Cd | Cm | Cl/Cd
-2 | -0.2077 | 0.01406 | -0.0233 | -14.7724
-1.5 | -0.2215 | 0.01331 | -0.0077 | -16.6416
-1 | -0.1331 | 0.01308 | -0.0115 | -10.1758
-0.5 | -0.0486 | 0.01303 | -0.0147 | -3.7299
0.5 | 0.0449 | 0.01454 | -0.0071 | 3.088
1 | 0.1218 | 0.01404 | -0.0097 | 8.6752
1.5 | 0.2012 | 0.01352 | -0.0129 | 14.8817
3 | 0.3914 | 0.01245 | -0.0129 | 31.4378
3.5 | 0.4364 | 0.01235 | -0.0094 | 35.336
4 | 0.4899 | 0.01209 | -0.0072 | 40.5211
4.5 | 0.5384 | 0.01223 | -0.0042 | 44.0229
5 | 0.5971 | 0.0119 | -0.0024 | 50.1765
5.5 | 0.5948 | 0.01344 | 0.0093 | 44.256
6 | 0.5824 | 0.01567 | 0.0217 | 37.1666
6.5 | 0.5842 | 0.01777 | 0.0311 | 32.8756
7 | 0.5968 | 0.01973 | 0.0384 | 30.2484
8 | 0.6429 | 0.02342 | 0.0493 | 27.4509
8.5 | 0.6734 | 0.02517 | 0.0535 | 26.7541
9 | 0.7102 | 0.02678 | 0.057 | 26.5198
9.5 | 0.7478 | 0.02847 | 0.0603 | 26.2662
10 | 0.7809 | 0.03052 | 0.064 | 25.5865
10.5 | 0.8163 | 0.0326 | 0.0673 | 25.0399
11 | 0.8463 | 0.03511 | 0.0709 | 24.1042
11.5 | 0.8734 | 0.038 | 0.0744 | 22.9842
12 | 0.8997 | 0.04114 | 0.0777 | 21.8692
12.5 | 0.9138 | 0.04534 | 0.0812 | 20.1544
13 | 0.9258 | 0.04998 | 0.0842 | 18.5234
13.5 | 0.9266 | 0.05588 | 0.0864 | 16.582
14 | 0.9143 | 0.06349 | 0.0873 | 14.4007
14.5 | 0.8956 | 0.07253 | 0.0859 | 12.348
15 | 0.8691 | 0.08335 | 0.0819 | 10.4271
15.5 | 0.8416 | 0.0954 | 0.0757 | 8.8218
16 | 0.813 | 0.10845 | 0.0679 | 7.4965
16.5 | 0.7755 | 0.1235 | 0.0586 | 6.2794
17 | 0.7301 | 0.14062 | 0.0482 | 5.192
17.5 | 0.6807 | 0.15978 | 0.0377 | 4.2602
18 | 0.6648 | 0.17364 | 0.0304 | 3.8286
18.5 | 0.673 | 0.18185 | 0.026 | 3.7009

## 49. Re 2M Mach 0.00 (1)
BIGFOIL.COM POLAR EXPORT
NACA67-318 a=0.8
NACA67-318 a=0.8 |  |  |  | Cl Max: | 1.534 | at alpha= | 14 | deg
JavaFoil+Calcfoil stall+Eppler ext transition |  |  |  | L/D Max: | 170.133 | at alpha= | 4.5 | deg
Re: | 2000000 |  |  | Cd Min: | 0.00378 | at alpha= | -0.5 | deg
Mach: | 0 |  |  | Cl=0 at alpha= | -2.4839 | deg
|  |  |  | @ Cl=0.1, Cd= | 0.0040973
|  |  |  | @ Cl=0.4, Cd= | 0.0041242
|  |  |  | @ Cl=0.6, Cd= | 0.0045658
alpha (deg) | Cl | Cd | Cm | Cl/Cd
-20 | -0.953 | 0.16152 | -0.004 | -5.902
-19.5 | -0.965 | 0.15261 | -0.004 | -6.322
-19 | -0.975 | 0.14516 | -0.005 | -6.718
-18.5 | -0.984 | 0.13721 | -0.006 | -7.168
-18 | -0.991 | 0.12921 | -0.007 | -7.674
-17.5 | -0.998 | 0.11978 | -0.008 | -8.334
-17 | -1.001 | 0.11229 | -0.009 | -8.917
-16.5 | -1.003 | 0.10351 | -0.01 | -9.69
-16 | -1.003 | 0.09322 | -0.012 | -10.764
-15.5 | -1.013 | 0.07623 | -0.014 | -13.294
-15 | -1.113 | 0.02876 | -0.019 | -38.706
-14.5 | -1.106 | 0.02533 | -0.02 | -43.664
-14 | -1.094 | 0.02226 | -0.022 | -49.156
-13.5 | -1.076 | 0.02041 | -0.023 | -52.709
-13 | -1.054 | 0.01868 | -0.025 | -56.427
-12.5 | -1.028 | 0.0174 | -0.026 | -59.054
-12 | -0.996 | 0.01661 | -0.028 | -59.989
-11.5 | -0.963 | 0.01549 | -0.029 | -62.127
-11 | -0.925 | 0.0146 | -0.031 | -63.372
-10.5 | -0.885 | 0.01394 | -0.032 | -63.486
-10 | -0.842 | 0.01355 | -0.034 | -62.171
-9.5 | -0.797 | 0.01302 | -0.035 | -61.183
-9 | -0.749 | 0.01242 | -0.037 | -60.304
-8.5 | -0.699 | 0.01196 | -0.038 | -58.483
-8 | -0.648 | 0.01147 | -0.04 | -56.487
-7.5 | -0.594 | 0.01092 | -0.041 | -54.408
-7 | -0.539 | 0.01043 | -0.043 | -51.722
-6.5 | -0.483 | 0.01001 | -0.044 | -48.273
-6 | -0.425 | 0.00972 | -0.046 | -43.793
-5.5 | -0.367 | 0.00938 | -0.047 | -39.11
-5 | -0.307 | 0.00911 | -0.049 | -33.737
-4.5 | -0.247 | 0.00882 | -0.05 | -28.042
-4 | -0.187 | 0.00855 | -0.052 | -21.829
-3.5 | -0.126 | 0.00417 | -0.054 | -30.244
-3 | -0.064 | 0.00413 | -0.055 | -15.548
-2.5 | -0.002 | 0.00412 | -0.057 | -0.504
-2 | 0.06 | 0.00411 | -0.058 | 14.716
-1.5 | 0.123 | 0.00409 | -0.06 | 30.105
-1 | 0.186 | 0.00409 | -0.061 | 45.45
-0.5 | 0.249 | 0.00378 | -0.063 | 65.699
0 | 0.308 | 0.00406 | -0.064 | 75.81
0.5 | 0.37 | 0.0041 | -0.066 | 90.335
1 | 0.432 | 0.00415 | -0.067 | 103.98
1.5 | 0.493 | 0.00434 | -0.069 | 113.824
2 | 0.555 | 0.00452 | -0.07 | 122.745
2.5 | 0.614 | 0.00458 | -0.072 | 134.179
3 | 0.674 | 0.00465 | -0.073 | 145.002
3.5 | 0.734 | 0.00473 | -0.075 | 155.185
4 | 0.794 | 0.00485 | -0.076 | 163.671
4.5 | 0.852 | 0.00501 | -0.078 | 170.133
5 | 0.911 | 0.0055 | -0.079 | 165.411
5.5 | 0.967 | 0.00617 | -0.08 | 156.667
6 | 1.019 | 0.0134 | -0.081 | 76.04
6.5 | 1.073 | 0.01399 | -0.083 | 76.643
7 | 1.124 | 0.01451 | -0.084 | 77.458
7.5 | 1.174 | 0.01511 | -0.085 | 77.674
8 | 1.221 | 0.01564 | -0.087 | 78.056
8.5 | 1.266 | 0.01631 | -0.088 | 77.585
9 | 1.307 | 0.01744 | -0.089 | 74.977
9.5 | 1.346 | 0.01817 | -0.091 | 74.107
10 | 1.382 | 0.01893 | -0.092 | 72.989
10.5 | 1.414 | 0.01978 | -0.093 | 71.507
11 | 1.443 | 0.02062 | -0.095 | 69.982
11.5 | 1.468 | 0.02154 | -0.096 | 68.165
12 | 1.489 | 0.02239 | -0.097 | 66.516
12.5 | 1.506 | 0.0234 | -0.098 | 64.37
13 | 1.52 | 0.02443 | -0.099 | 62.211
13.5 | 1.529 | 0.02562 | -0.101 | 59.684
14 | 1.534 | 0.027 | -0.102 | 56.81
14.5 | 1.531 | 0.0282 | -0.103 | 54.309
15 | 1.523 | 0.02958 | -0.104 | 51.486
15.5 | 1.51 | 0.03133 | -0.105 | 48.21
16 | 1.494 | 0.03336 | -0.106 | 44.776
16.5 | 1.473 | 0.03548 | -0.106 | 41.501
17 | 1.447 | 0.03806 | -0.107 | 38.033
17.5 | 1.418 | 0.04134 | -0.107 | 34.301
18 | 1.373 | 0.04879 | -0.106 | 28.138
18.5 | 1.247 | 0.09067 | -0.094 | 13.749
19 | 1.17 | 0.12816 | -0.082 | 9.132

## 50. Re 2M Mach 0.00 (2)
BIGFOIL.COM POLAR EXPORT
NACA67-318 a=0.8
NACA67-318 a=0.8 |  |  |  | Cl Max: | 1.3715 | at alpha= | 20 | deg
XFOIL ncrit=9 |  |  |  | L/D Max: | 126.541 | at alpha= | 3.5 | deg
Re: | 2000000 |  |  | Cd Min: | 0.06016 | at alpha= | 20 | deg
Mach: | 0 |  |  | Cl=0 at alpha= | -2.9655 | deg
|  |  |  | @ Cl=0.1, Cd= | 0.0050484
|  |  |  | @ Cl=0.4, Cd= | 0.0054476
|  |  |  | @ Cl=0.6, Cd= | 0.012604
alpha (deg) | Cl | Cd | Cm | Cl/Cd
-20 | -0.9985 | 0.05072 | -0.1422 | -19.6865
-19.5 | -1.0029 | 0.04529 | -0.1432 | -22.144
-19 | -1.0038 | 0.0406 | -0.1432 | -24.7241
-18.5 | -0.9946 | 0.03712 | -0.1428 | -26.7942
-18 | -0.9911 | 0.03352 | -0.1412 | -29.5674
-17.5 | -0.9745 | 0.03111 | -0.1398 | -31.3243
-17 | -0.9643 | 0.02851 | -0.1375 | -33.8232
-16.5 | -0.9425 | 0.02666 | -0.1358 | -35.3526
-16 | -0.9161 | 0.02517 | -0.1342 | -36.3965
-15.5 | -0.9068 | 0.02279 | -0.1305 | -39.7894
-15 | -0.8859 | 0.02115 | -0.1276 | -41.8865
-14.5 | -0.8589 | 0.01988 | -0.1253 | -43.2042
-14 | -0.8268 | 0.01887 | -0.1234 | -43.8156
-13.5 | -0.7945 | 0.01786 | -0.1215 | -44.4849
-13 | -0.7593 | 0.01699 | -0.1197 | -44.691
-12.5 | -0.7234 | 0.01617 | -0.118 | -44.7372
-12 | -0.6862 | 0.0154 | -0.1163 | -44.5584
-11.5 | -0.6506 | 0.01456 | -0.1143 | -44.6841
-11 | -0.6113 | 0.01391 | -0.1128 | -43.9468
-10.5 | -0.5706 | 0.01337 | -0.1114 | -42.6776
-10 | -0.5297 | 0.01281 | -0.1099 | -41.3505
-9.5 | -0.4871 | 0.01231 | -0.1087 | -39.5695
-9 | -0.4453 | 0.01179 | -0.1073 | -37.7693
-8.5 | -0.4005 | 0.0114 | -0.1063 | -35.1316
-8 | -0.3575 | 0.01094 | -0.105 | -32.6782
-7.5 | -0.3124 | 0.0106 | -0.104 | -29.4717
-7 | -0.2685 | 0.0102 | -0.1027 | -26.3235
-6.5 | -0.2232 | 0.00987 | -0.1016 | -22.614
-6 | -0.1793 | 0.00951 | -0.1002 | -18.8538
-5.5 | -0.1351 | 0.00917 | -0.0988 | -14.7328
-5 | -0.0942 | 0.00877 | -0.0968 | -10.7412
-4.5 | -0.0601 | 0.00829 | -0.0935 | -7.2497
-4 | -0.0309 | 0.00769 | -0.0891 | -4.0182
-3.5 | -0.0141 | 0.00714 | -0.0818 | -1.9748
-3 | -0.001 | 0.00653 | -0.0737 | -0.15314
-2.5 | 0.0135 | 0.00563 | -0.0659 | 2.3979
-2 | 0.0444 | 0.005 | -0.0613 | 8.88
-1.5 | 0.1018 | 0.00505 | -0.0621 | 20.1584
-1 | 0.16 | 0.00514 | -0.0631 | 31.1284
-0.5 | 0.2185 | 0.00528 | -0.0642 | 41.3826
0 | 0.2775 | 0.00563 | -0.0652 | 49.2895
0.5 | 0.334 | 0.00568 | -0.0659 | 58.8028
1 | 0.3904 | 0.00548 | -0.0665 | 71.2409
1.5 | 0.4496 | 0.00528 | -0.0676 | 85.1515
2 | 0.5051 | 0.00523 | -0.0681 | 96.5774
2.5 | 0.5568 | 0.00509 | -0.0677 | 109.391
3 | 0.6062 | 0.00506 | -0.0668 | 119.8024
3.5 | 0.6365 | 0.00503 | -0.0616 | 126.5408
4 | 0.6122 | 0.00574 | -0.045 | 106.6551
4.5 | 0.5824 | 0.00722 | -0.0283 | 80.6648
5 | 0.5653 | 0.00884 | -0.0151 | 63.948
5.5 | 0.5669 | 0.01021 | -0.0059 | 55.524
6 | 0.5803 | 0.01145 | 0.0009 | 50.6812
6.5 | 0.6001 | 0.01261 | 0.0063 | 47.5892
7 | 0.6245 | 0.0137 | 0.0106 | 45.5839
7.5 | 0.6535 | 0.01472 | 0.0141 | 44.3954
8 | 0.684 | 0.01573 | 0.0173 | 43.4838
8.5 | 0.717 | 0.01669 | 0.0199 | 42.9599
9 | 0.7536 | 0.01756 | 0.0219 | 42.9157
9.5 | 0.7915 | 0.01837 | 0.0236 | 43.0866
10 | 0.8292 | 0.01922 | 0.0253 | 43.1426
10.5 | 0.8687 | 0.02 | 0.0266 | 43.435
11 | 0.9059 | 0.02089 | 0.0282 | 43.3652
11.5 | 0.9428 | 0.0218 | 0.0297 | 43.2477
12 | 0.9795 | 0.02274 | 0.0312 | 43.0739
12.5 | 1.0143 | 0.02381 | 0.0329 | 42.5997
13 | 1.0494 | 0.0249 | 0.0344 | 42.1446
13.5 | 1.0825 | 0.02613 | 0.036 | 41.4275
14 | 1.1159 | 0.02731 | 0.0376 | 40.8605
14.5 | 1.1458 | 0.02873 | 0.0394 | 39.8817
15 | 1.1733 | 0.03037 | 0.0413 | 38.6335
15.5 | 1.1994 | 0.03208 | 0.0433 | 37.3878
16.5 | 1.2456 | 0.03603 | 0.0475 | 34.5712
17 | 1.2653 | 0.03818 | 0.0498 | 33.1404
17.5 | 1.2871 | 0.04067 | 0.051 | 31.6474
18 | 1.3312 | 0.04452 | 0.0455 | 29.9012
19.5 | 1.3655 | 0.05572 | 0.0484 | 24.5065
20 | 1.3715 | 0.06016 | 0.049 | 22.7975

## 51. Re 2M Mach 0.10 (1)
BIGFOIL.COM POLAR EXPORT
NACA67-318 a=0.8
NACA67-318 a=0.8 |  |  |  | Cl Max: | 1.519 | at alpha= | 14 | deg
JavaFoil+Calcfoil stall+Eppler ext transition |  |  |  | L/D Max: | 170.594 | at alpha= | 4.5 | deg
Re: | 2000000 |  |  | Cd Min: | 0.00379 | at alpha= | -0.5 | deg
Mach: | 0.1 |  |  | Cl=0 at alpha= | -2.4841 | deg
|  |  |  | @ Cl=0.1, Cd= | 0.0041038
|  |  |  | @ Cl=0.4, Cd= | 0.0041381
|  |  |  | @ Cl=0.6, Cd= | 0.0045627
alpha (deg) | Cl | Cd | Cm | Cl/Cd
-19.5 | -0.927 | 0.15547 | -0.004 | -5.961
-19 | -0.94 | 0.14789 | -0.005 | -6.354
-18.5 | -0.952 | 0.14073 | -0.006 | -6.763
-18 | -0.962 | 0.13306 | -0.007 | -7.231
-17.5 | -0.971 | 0.12369 | -0.008 | -7.852
-17 | -0.977 | 0.11626 | -0.009 | -8.401
-16.5 | -0.98 | 0.1081 | -0.01 | -9.07
-16 | -0.98 | 0.09922 | -0.011 | -9.88
-15.5 | -0.984 | 0.08713 | -0.013 | -11.291
-15 | -1 | 0.06739 | -0.016 | -14.839
-14.5 | -1.096 | 0.02553 | -0.02 | -42.935
-14 | -1.083 | 0.02325 | -0.022 | -46.582
-13.5 | -1.067 | 0.02107 | -0.023 | -50.637
-13 | -1.049 | 0.0191 | -0.025 | -54.886
-12.5 | -1.023 | 0.01796 | -0.027 | -56.987
-12 | -0.994 | 0.0167 | -0.028 | -59.533
-11.5 | -0.962 | 0.01568 | -0.029 | -61.311
-11 | -0.925 | 0.01481 | -0.031 | -62.49
-10.5 | -0.886 | 0.01437 | -0.032 | -61.649
-10 | -0.843 | 0.01369 | -0.034 | -61.606
-9.5 | -0.798 | 0.01314 | -0.035 | -60.751
-9 | -0.751 | 0.01253 | -0.037 | -59.94
-8.5 | -0.701 | 0.01207 | -0.038 | -58.109
-8 | -0.65 | 0.01157 | -0.04 | -56.177
-7.5 | -0.597 | 0.01101 | -0.041 | -54.193
-7 | -0.542 | 0.01048 | -0.043 | -51.687
-6.5 | -0.485 | 0.01007 | -0.044 | -48.15
-6 | -0.427 | 0.00977 | -0.046 | -43.72
-5.5 | -0.369 | 0.00943 | -0.047 | -39.067
-5 | -0.309 | 0.00915 | -0.049 | -33.777
-4.5 | -0.249 | 0.00885 | -0.051 | -28.087
-4 | -0.188 | 0.00859 | -0.052 | -21.837
-3.5 | -0.127 | 0.00417 | -0.054 | -30.37
-3 | -0.065 | 0.00415 | -0.055 | -15.547
-2.5 | -0.002 | 0.00413 | -0.057 | -0.504
-2 | 0.061 | 0.00411 | -0.058 | 14.777
-1.5 | 0.124 | 0.0041 | -0.06 | 30.17
-1 | 0.187 | 0.0041 | -0.062 | 45.512
-0.5 | 0.25 | 0.00379 | -0.063 | 65.849
0 | 0.31 | 0.00408 | -0.065 | 75.907
0.5 | 0.372 | 0.00412 | -0.066 | 90.26
1 | 0.434 | 0.00416 | -0.068 | 104.327
1.5 | 0.496 | 0.00435 | -0.069 | 114.038
2 | 0.558 | 0.00452 | -0.071 | 123.374
2.5 | 0.617 | 0.00458 | -0.072 | 134.612
3 | 0.677 | 0.00466 | -0.074 | 145.389
3.5 | 0.737 | 0.00474 | -0.075 | 155.671
4 | 0.797 | 0.00486 | -0.076 | 164.156
4.5 | 0.856 | 0.00502 | -0.078 | 170.594
5 | 0.915 | 0.00557 | -0.079 | 164.181
5.5 | 0.972 | 0.00625 | -0.081 | 155.595
6 | 1.024 | 0.01349 | -0.082 | 75.874
6.5 | 1.077 | 0.01408 | -0.083 | 76.517
7 | 1.129 | 0.01464 | -0.085 | 77.11
7.5 | 1.178 | 0.01521 | -0.086 | 77.438
8 | 1.225 | 0.01579 | -0.087 | 77.589
8.5 | 1.27 | 0.01644 | -0.089 | 77.213
9 | 1.311 | 0.01759 | -0.09 | 74.514
9.5 | 1.349 | 0.01833 | -0.091 | 73.61
10 | 1.384 | 0.01913 | -0.092 | 72.341
10.5 | 1.415 | 0.01998 | -0.094 | 70.823
11 | 1.443 | 0.0209 | -0.095 | 69.016
11.5 | 1.466 | 0.02175 | -0.096 | 67.384
12 | 1.485 | 0.02267 | -0.097 | 65.512
12.5 | 1.5 | 0.02371 | -0.099 | 63.277
13 | 1.511 | 0.02481 | -0.1 | 60.912
13.5 | 1.518 | 0.02599 | -0.101 | 58.398
14 | 1.519 | 0.02751 | -0.102 | 55.23
14.5 | 1.513 | 0.02871 | -0.103 | 52.695
15 | 1.501 | 0.03028 | -0.104 | 49.577
15.5 | 1.483 | 0.03236 | -0.105 | 45.84
16 | 1.462 | 0.03435 | -0.106 | 42.553
16.5 | 1.435 | 0.03685 | -0.107 | 38.951
17 | 1.404 | 0.03996 | -0.107 | 35.136
17.5 | 1.36 | 0.04649 | -0.106 | 29.248
18 | 1.221 | 0.09114 | -0.092 | 13.397
18.5 | 1.156 | 0.11792 | -0.084 | 9.806
19 | 1.114 | 0.13309 | -0.08 | 8.371

## 52. Re 2M Mach 0.10 (2)
BIGFOIL.COM POLAR EXPORT
NACA67-318 a=0.8
NACA67-318 a=0.8 |  |  |  | Cl Max: | 1.3592 | at alpha= | 20 | deg
XFOIL ncrit=9 |  |  |  | L/D Max: | 125.901 | at alpha= | 3.5 | deg
Re: | 2000000 |  |  | Cd Min: | 0.0631 | at alpha= | 20 | deg
Mach: | 0.1 |  |  | Cl=0 at alpha= | -3.0694 | deg
|  |  |  | @ Cl=0.1, Cd= | 0.0050683
|  |  |  | @ Cl=0.4, Cd= | 0.0054826
|  |  |  | @ Cl=0.6, Cd= | 0.012831
alpha (deg) | Cl | Cd | Cm | Cl/Cd
-20 | -0.9596 | 0.05656 | -0.1429 | -16.9661
-19.5 | -0.9715 | 0.04969 | -0.1451 | -19.5512
-19 | -0.9784 | 0.044 | -0.1459 | -22.2364
-18.5 | -0.9741 | 0.03976 | -0.1459 | -24.4995
-18 | -0.9752 | 0.03555 | -0.1447 | -27.4318
-17.5 | -0.9622 | 0.03271 | -0.1433 | -29.4161
-17 | -0.9542 | 0.02979 | -0.141 | -32.0309
-16.5 | -0.9346 | 0.02771 | -0.1392 | -33.7279
-16 | -0.9088 | 0.02609 | -0.1375 | -34.8333
-15.5 | -0.8975 | 0.02375 | -0.1341 | -37.7895
-15 | -0.8812 | 0.02181 | -0.1308 | -40.4035
-14.5 | -0.8566 | 0.02038 | -0.1281 | -42.0314
-14 | -0.8249 | 0.01929 | -0.1261 | -42.7631
-13.5 | -0.7935 | 0.0182 | -0.1239 | -43.5989
-13 | -0.7583 | 0.01729 | -0.1221 | -43.8577
-12.5 | -0.7232 | 0.0164 | -0.1201 | -44.0976
-12 | -0.6846 | 0.01568 | -0.1186 | -43.6607
-11.5 | -0.65 | 0.01477 | -0.1163 | -44.0081
-11 | -0.611 | 0.01408 | -0.1146 | -43.3949
-10.5 | -0.5701 | 0.01351 | -0.1131 | -42.1984
-10 | -0.5289 | 0.01295 | -0.1117 | -40.8417
-9.5 | -0.4865 | 0.01241 | -0.1103 | -39.2023
-9 | -0.4441 | 0.01189 | -0.1089 | -37.3507
-8.5 | -0.3997 | 0.01148 | -0.1077 | -34.8171
-8 | -0.3561 | 0.01103 | -0.1064 | -32.2847
-7.5 | -0.3109 | 0.01067 | -0.1053 | -29.1378
-7 | -0.2666 | 0.01026 | -0.104 | -25.9844
-6.5 | -0.2211 | 0.00993 | -0.1029 | -22.2659
-6 | -0.177 | 0.00956 | -0.1015 | -18.5146
-5.5 | -0.1323 | 0.00923 | -0.1001 | -14.3337
-5 | -0.0913 | 0.00883 | -0.0981 | -10.3398
-4.5 | -0.0568 | 0.00835 | -0.0948 | -6.8024
-4 | -0.0269 | 0.00774 | -0.0904 | -3.4755
-3.5 | -0.0093 | 0.00716 | -0.0834 | -1.2989
-3 | 0.0015 | 0.00658 | -0.0747 | 0.22796
-2.5 | 0.0147 | 0.00568 | -0.0666 | 2.588
-2 | 0.0443 | 0.00502 | -0.0616 | 8.8247
-1.5 | 0.102 | 0.00507 | -0.0624 | 20.1183
-1 | 0.1606 | 0.00516 | -0.0634 | 31.124
-0.5 | 0.2193 | 0.00531 | -0.0644 | 41.2994
0 | 0.2786 | 0.00569 | -0.0654 | 48.9631
0.5 | 0.3351 | 0.00572 | -0.0661 | 58.5839
1 | 0.3918 | 0.00551 | -0.0667 | 71.1071
1.5 | 0.4516 | 0.00531 | -0.0679 | 85.0471
2 | 0.5071 | 0.00526 | -0.0683 | 96.4068
2.5 | 0.559 | 0.00512 | -0.0678 | 109.1797
3 | 0.6081 | 0.00508 | -0.0668 | 119.7047
3.5 | 0.6358 | 0.00505 | -0.061 | 125.901
4 | 0.6117 | 0.00579 | -0.0444 | 105.6477
4.5 | 0.581 | 0.00731 | -0.0275 | 79.4802
5 | 0.5639 | 0.00895 | -0.0142 | 63.0056
5.5 | 0.5655 | 0.01034 | -0.005 | 54.6905
6 | 0.5792 | 0.01159 | 0.0017 | 49.9741
6.5 | 0.5986 | 0.01277 | 0.0072 | 46.8755
7 | 0.6237 | 0.01386 | 0.0115 | 45
7.5 | 0.6528 | 0.01488 | 0.0151 | 43.871
8 | 0.6832 | 0.01592 | 0.0183 | 42.9146
8.5 | 0.7168 | 0.01688 | 0.0209 | 42.4645
9 | 0.7537 | 0.01775 | 0.0229 | 42.462
9.5 | 0.7912 | 0.0186 | 0.0247 | 42.5376
10 | 0.8293 | 0.01946 | 0.0264 | 42.6156
11 | 0.9056 | 0.02121 | 0.0295 | 42.6968
11.5 | 0.9437 | 0.02209 | 0.031 | 42.7207
12 | 0.9805 | 0.02306 | 0.0326 | 42.5195
12.5 | 1.0151 | 0.02418 | 0.0343 | 41.981
13 | 1.0505 | 0.02529 | 0.0359 | 41.5382
13.5 | 1.0847 | 0.0265 | 0.0375 | 40.9321
14 | 1.1156 | 0.02788 | 0.0394 | 40.0143
14.5 | 1.1469 | 0.02927 | 0.0411 | 39.1835
15 | 1.1735 | 0.03103 | 0.0432 | 37.8182
15.5 | 1.1994 | 0.03283 | 0.0453 | 36.5337
16 | 1.2217 | 0.03493 | 0.0475 | 34.9757
16.5 | 1.2441 | 0.03703 | 0.0496 | 33.5971
17.5 | 1.2818 | 0.0419 | 0.0538 | 30.5919
18 | 1.322 | 0.04611 | 0.0487 | 28.6706
18.5 | 1.3356 | 0.05039 | 0.0487 | 26.5053
19 | 1.349 | 0.05392 | 0.0497 | 25.0185
19.5 | 1.3554 | 0.05827 | 0.0506 | 23.2607
20 | 1.3592 | 0.0631 | 0.051 | 21.5404

## 53. Re 2M Mach 0.25 (1)
BIGFOIL.COM POLAR EXPORT
NACA67-318 a=0.8
NACA67-318 a=0.8 |  |  |  | Cl Max: | 1.445 | at alpha= | 12 | deg
JavaFoil+Calcfoil stall+Eppler ext transition |  |  |  | L/D Max: | 168.666 | at alpha= | 4.5 | deg
Re: | 2000000 |  |  | Cd Min: | 0.00405 | at alpha= | 0.5 | deg
Mach: | 0.25 |  |  | Cl=0 at alpha= | -2.4844 | deg
|  |  |  | @ Cl=0.1, Cd= | 0.0041741
|  |  |  | @ Cl=0.4, Cd= | 0.0040671
|  |  |  | @ Cl=0.6, Cd= | 0.00447
alpha (deg) | Cl | Cd | Cm | Cl/Cd
-18 | -0.72 | 0.15379 | -0.006 | -4.685
-17.5 | -0.757 | 0.14557 | -0.007 | -5.197
-17 | -0.788 | 0.13406 | -0.008 | -5.881
-16.5 | -0.815 | 0.12582 | -0.009 | -6.475
-16 | -0.833 | 0.1173 | -0.01 | -7.099
-15.5 | -0.847 | 0.11037 | -0.011 | -7.675
-15 | -0.858 | 0.10212 | -0.012 | -8.4
-14.5 | -0.865 | 0.0943 | -0.013 | -9.177
-14 | -0.871 | 0.08508 | -0.015 | -10.234
-13.5 | -0.879 | 0.07225 | -0.018 | -12.169
-13 | -0.99 | 0.02376 | -0.025 | -41.69
-12.5 | -0.986 | 0.01992 | -0.027 | -49.499
-12 | -0.969 | 0.01842 | -0.029 | -52.609
-11.5 | -0.947 | 0.01726 | -0.03 | -54.829
-11 | -0.918 | 0.0162 | -0.032 | -56.664
-10.5 | -0.885 | 0.01523 | -0.033 | -58.081
-10 | -0.847 | 0.0145 | -0.035 | -58.426
-9.5 | -0.805 | 0.01377 | -0.036 | -58.507
-9 | -0.76 | 0.01319 | -0.038 | -57.649
-8.5 | -0.712 | 0.01253 | -0.039 | -56.84
-8 | -0.661 | 0.012 | -0.041 | -55.109
-7.5 | -0.608 | 0.01149 | -0.042 | -52.93
-7 | -0.553 | 0.01086 | -0.044 | -50.927
-6.5 | -0.496 | 0.01038 | -0.046 | -47.8
-6 | -0.437 | 0.01002 | -0.047 | -43.642
-5.5 | -0.378 | 0.0097 | -0.049 | -38.901
-5 | -0.317 | 0.00938 | -0.05 | -33.762
-4.5 | -0.255 | 0.00907 | -0.052 | -28.112
-4 | -0.192 | 0.00877 | -0.053 | -21.939
-3.5 | -0.13 | 0.00425 | -0.055 | -30.625
-3 | -0.066 | 0.00422 | -0.057 | -15.695
-2.5 | -0.002 | 0.00419 | -0.058 | -0.51
-2 | 0.062 | 0.00418 | -0.06 | 14.932
-1.5 | 0.127 | 0.00417 | -0.061 | 30.431
-1 | 0.192 | 0.00416 | -0.063 | 46.022
-0.5 | 0.256 | 0.00418 | -0.065 | 61.312
0 | 0.318 | 0.00433 | -0.066 | 73.399
0.5 | 0.382 | 0.00405 | -0.068 | 94.303
1 | 0.445 | 0.00411 | -0.069 | 108.4
1.5 | 0.509 | 0.00431 | -0.071 | 118.157
2 | 0.573 | 0.00438 | -0.072 | 130.724
2.5 | 0.633 | 0.00458 | -0.074 | 138.344
3 | 0.695 | 0.00466 | -0.076 | 149.133
3.5 | 0.757 | 0.00483 | -0.077 | 156.522
4 | 0.818 | 0.00502 | -0.078 | 163.078
4.5 | 0.878 | 0.00521 | -0.08 | 168.666
5 | 0.938 | 0.00585 | -0.081 | 160.241
5.5 | 0.995 | 0.0077 | -0.083 | 129.237
6 | 1.049 | 0.01412 | -0.084 | 74.254
6.5 | 1.102 | 0.01468 | -0.085 | 75.079
7 | 1.154 | 0.01528 | -0.087 | 75.524
7.5 | 1.202 | 0.01591 | -0.088 | 75.549
8 | 1.248 | 0.01657 | -0.09 | 75.278
8.5 | 1.29 | 0.01732 | -0.091 | 74.468
9 | 1.327 | 0.0186 | -0.092 | 71.338
9.5 | 1.36 | 0.01946 | -0.094 | 69.915
10 | 1.389 | 0.02038 | -0.095 | 68.142
10.5 | 1.412 | 0.02135 | -0.096 | 66.115
11 | 1.429 | 0.02247 | -0.098 | 63.613
11.5 | 1.44 | 0.02358 | -0.099 | 61.089
12 | 1.445 | 0.02462 | -0.1 | 58.687
12.5 | 1.443 | 0.026 | -0.101 | 55.505
13 | 1.434 | 0.02746 | -0.102 | 52.213
13.5 | 1.417 | 0.02905 | -0.103 | 48.782
14 | 1.393 | 0.03087 | -0.104 | 45.131
14.5 | 1.351 | 0.0341 | -0.105 | 39.624
15 | 1.303 | 0.03656 | -0.106 | 35.641
15.5 | 1.151 | 0.06859 | -0.093 | 16.786
16 | 1.031 | 0.10967 | -0.075 | 9.402
16.5 | 0.963 | 0.12663 | -0.068 | 7.605
17 | 0.9 | 0.13732 | -0.064 | 6.551

## 54. Re 2M Mach 0.25 (2)
BIGFOIL.COM POLAR EXPORT
NACA67-318 a=0.8
NACA67-318 a=0.8 |  |  |  | Cl Max: | 1.2823 | at alpha= | 18.5 | deg
XFOIL ncrit=9 |  |  |  | L/D Max: | 121.305 | at alpha= | 3.5 | deg
Re: | 2000000 |  |  | Cd Min: | 0.10193 | at alpha= | -19.5 | deg
Mach: | 0.25 |  |  | Cl=0 at alpha= | -3.8405 | deg
|  |  |  | @ Cl=0.1, Cd= | 0.0051775
|  |  |  | @ Cl=0.4, Cd= | 0.0057158
|  |  |  | @ Cl=0.6, Cd= | 0.013944
alpha (deg) | Cl | Cd | Cm | Cl/Cd
-19.5 | -0.6494 | 0.10193 | -0.1291 | -6.371
-19 | -0.7222 | 0.08293 | -0.1402 | -8.7085
-18.5 | -0.7697 | 0.06858 | -0.1487 | -11.2234
-18 | -0.815 | 0.05614 | -0.155 | -14.5173
-17.5 | -0.8368 | 0.04794 | -0.1577 | -17.4552
-17 | -0.8532 | 0.04133 | -0.1581 | -20.6436
-16.5 | -0.8558 | 0.03658 | -0.1571 | -23.3953
-16 | -0.848 | 0.03302 | -0.1553 | -25.6814
-15.5 | -0.8412 | 0.02976 | -0.1526 | -28.2661
-15 | -0.8295 | 0.02705 | -0.1495 | -30.6654
-14 | -0.8074 | 0.02205 | -0.1414 | -36.6168
-13.5 | -0.7799 | 0.02051 | -0.1384 | -38.0254
-13 | -0.7481 | 0.01924 | -0.1357 | -38.8825
-12.5 | -0.7166 | 0.018 | -0.1328 | -39.8111
-12 | -0.6806 | 0.01698 | -0.1303 | -40.0824
-11.5 | -0.6423 | 0.01612 | -0.128 | -39.8449
-11 | -0.6076 | 0.01508 | -0.1251 | -40.2918
-10.5 | -0.5673 | 0.01435 | -0.123 | -39.5331
-10 | -0.5246 | 0.0137 | -0.1211 | -38.292
-9.5 | -0.4822 | 0.01304 | -0.1192 | -36.9785
-9 | -0.4383 | 0.01249 | -0.1175 | -35.0921
-8.5 | -0.3939 | 0.01195 | -0.1159 | -32.9623
-8 | -0.3474 | 0.01153 | -0.1145 | -30.1301
-7.5 | -0.3028 | 0.01105 | -0.1129 | -27.4027
-7 | -0.2559 | 0.01067 | -0.1116 | -23.9831
-6.5 | -0.2103 | 0.01026 | -0.1101 | -20.4971
-6 | -0.164 | 0.0099 | -0.1086 | -16.5657
-5.5 | -0.1176 | 0.00958 | -0.1072 | -12.2756
-5 | -0.0744 | 0.00922 | -0.1052 | -8.0694
-4.5 | -0.0384 | 0.00868 | -0.1019 | -4.424
-4 | -0.0067 | 0.00806 | -0.0976 | -0.83127
-3.5 | 0.0143 | 0.00736 | -0.0911 | 1.9429
-3 | 0.0163 | 0.0068 | -0.0803 | 2.3971
-2.5 | 0.0238 | 0.00596 | -0.0706 | 3.9933
-2 | 0.0441 | 0.00513 | -0.0633 | 8.5965
-1.5 | 0.1029 | 0.00518 | -0.064 | 19.8649
-1 | 0.1632 | 0.00529 | -0.065 | 30.8507
-0.5 | 0.2231 | 0.00555 | -0.0658 | 40.1982
0 | 0.2825 | 0.00591 | -0.0664 | 47.8003
0.5 | 0.3401 | 0.00595 | -0.0669 | 57.1597
1 | 0.3988 | 0.00572 | -0.0676 | 69.7203
1.5 | 0.4623 | 0.0055 | -0.0692 | 84.0545
2 | 0.5167 | 0.00541 | -0.0689 | 95.5083
2.5 | 0.5702 | 0.00525 | -0.0683 | 108.6095
3 | 0.6153 | 0.00521 | -0.066 | 118.0998
3.5 | 0.632 | 0.00521 | -0.0574 | 121.3052
4 | 0.6098 | 0.00611 | -0.0411 | 99.8036
4.5 | 0.5757 | 0.00779 | -0.0235 | 73.9024
5 | 0.5559 | 0.00962 | -0.0096 | 57.7859
5.5 | 0.558 | 0.01108 | -0.0003 | 50.361
6 | 0.5717 | 0.0124 | 0.0066 | 46.1048
6.5 | 0.5928 | 0.0136 | 0.0121 | 43.5882
7 | 0.6177 | 0.01479 | 0.0167 | 41.7647
7.5 | 0.6475 | 0.01588 | 0.0204 | 40.7746
8 | 0.6793 | 0.01697 | 0.0237 | 40.0295
8.5 | 0.7133 | 0.01802 | 0.0265 | 39.5838
9 | 0.7523 | 0.01891 | 0.0286 | 39.7832
9.5 | 0.7925 | 0.01979 | 0.0304 | 40.0455
10 | 0.8313 | 0.02076 | 0.0324 | 40.0434
10.5 | 0.871 | 0.02172 | 0.0342 | 40.1013
11 | 0.9097 | 0.02274 | 0.0361 | 40.0044
11.5 | 0.9477 | 0.02382 | 0.038 | 39.7859
12 | 0.984 | 0.02502 | 0.0401 | 39.3285
12.5 | 1.0208 | 0.02622 | 0.042 | 38.9321
13 | 1.0544 | 0.02766 | 0.0443 | 38.12
13.5 | 1.0884 | 0.02913 | 0.0463 | 37.3635
14.5 | 1.1468 | 0.03278 | 0.051 | 34.9847
15 | 1.1724 | 0.03494 | 0.0535 | 33.5547
15.5 | 1.1935 | 0.03754 | 0.0561 | 31.7928
16 | 1.2152 | 0.04011 | 0.0585 | 30.2967
16.5 | 1.2325 | 0.04314 | 0.0608 | 28.5698
17 | 1.245 | 0.04665 | 0.0631 | 26.6881
17.5 | 1.2465 | 0.05113 | 0.0657 | 24.379
18 | 1.2527 | 0.05656 | 0.0656 | 22.1482
18.5 | 1.2823 | 0.0629 | 0.0598 | 20.3863
19 | 1.2785 | 0.06925 | 0.0596 | 18.4621
19.5 | 1.2672 | 0.07671 | 0.0586 | 16.5194
20 | 1.254 | 0.08482 | 0.0566 | 14.7842

## 55. Re 2M Mach 0.50 (1)
BIGFOIL.COM POLAR EXPORT
NACA67-318 a=0.8
NACA67-318 a=0.8 |  |  |  | Cl Max: | 1.274 | at alpha= | 8 | deg
JavaFoil+Calcfoil stall+Eppler ext transition |  |  |  | L/D Max: | 164.21 | at alpha= | 4.5 | deg
Re: | 2000000 |  |  | Cd Min: | 0.00448 | at alpha= | -1.5 | deg
Mach: | 0.5 |  |  | Cl=0 at alpha= | -2.4859 | deg
|  |  |  | @ Cl=0.1, Cd= | 0.0044914
|  |  |  | @ Cl=0.4, Cd= | 0.0047224
|  |  |  | @ Cl=0.6, Cd= | 0.0049118
alpha (deg) | Cl | Cd | Cm | Cl/Cd
-20 | -0.992 | 0.17843 | -0.004 | -5.558
-19.5 | -0.961 | 0.17395 | -0.005 | -5.526
-19 | -0.933 | 0.16648 | -0.006 | -5.605
-18.5 | -0.905 | 0.16099 | -0.007 | -5.623
-18 | -0.878 | 0.15573 | -0.008 | -5.636
-17.5 | -0.851 | 0.1538 | -0.009 | -5.535
-17 | -0.821 | 0.15043 | -0.009 | -5.457
-16.5 | -0.793 | 0.1431 | -0.01 | -5.539
-16 | -0.765 | 0.13593 | -0.01 | -5.625
-15.5 | -0.737 | 0.1315 | -0.011 | -5.604
-15 | -0.709 | 0.12807 | -0.012 | -5.537
-14.5 | -0.68 | 0.12559 | -0.012 | -5.417
-14 | -0.652 | 0.11845 | -0.013 | -5.502
-13.5 | -0.624 | 0.11298 | -0.014 | -5.52
-13 | -0.596 | 0.10855 | -0.014 | -5.489
-12.5 | -0.568 | 0.10534 | -0.015 | -5.391
-12 | -0.54 | 0.1026 | -0.016 | -5.261
-11.5 | -0.511 | 0.09967 | -0.016 | -5.123
-11 | -0.483 | 0.09058 | -0.017 | -5.329
-10.5 | -0.455 | 0.08633 | -0.018 | -5.269
-10 | -0.426 | 0.07628 | -0.018 | -5.589
-9.5 | -0.401 | 0.0628 | -0.022 | -6.377
-9 | -0.532 | 0.05718 | -0.024 | -9.296
-8.5 | -0.683 | 0.01588 | -0.043 | -42.997
-8 | -0.671 | 0.01475 | -0.045 | -45.5
-7.5 | -0.637 | 0.01372 | -0.047 | -46.441
-7 | -0.591 | 0.0129 | -0.049 | -45.823
-6.5 | -0.537 | 0.01205 | -0.05 | -44.577
-6 | -0.478 | 0.01141 | -0.052 | -41.899
-5.5 | -0.415 | 0.01083 | -0.054 | -38.33
-5 | -0.35 | 0.01042 | -0.056 | -33.546
-4.5 | -0.282 | 0.01003 | -0.057 | -28.145
-4 | -0.213 | 0.00966 | -0.059 | -22.09
-3.5 | -0.144 | 0.00932 | -0.061 | -15.414
-3 | -0.073 | 0.00456 | -0.063 | -16.112
-2.5 | -0.002 | 0.00453 | -0.065 | -0.525
-2 | 0.069 | 0.0045 | -0.066 | 15.417
-1.5 | 0.141 | 0.00448 | -0.068 | 31.538
-1 | 0.213 | 0.00449 | -0.07 | 47.436
-0.5 | 0.285 | 0.00451 | -0.072 | 63.146
0 | 0.354 | 0.00469 | -0.073 | 75.471
0.5 | 0.425 | 0.00474 | -0.075 | 89.646
1 | 0.496 | 0.00479 | -0.077 | 103.645
1.5 | 0.567 | 0.00487 | -0.078 | 116.43
2 | 0.638 | 0.00496 | -0.08 | 128.511
2.5 | 0.704 | 0.00507 | -0.082 | 138.923
3 | 0.773 | 0.00518 | -0.084 | 149.195
3.5 | 0.841 | 0.00535 | -0.085 | 157.067
4 | 0.907 | 0.00557 | -0.087 | 162.915
4.5 | 0.973 | 0.00593 | -0.089 | 164.21
5 | 1.033 | 0.01491 | -0.09 | 69.307
5.5 | 1.095 | 0.01592 | -0.092 | 68.783
6 | 1.151 | 0.01674 | -0.093 | 68.77
6.5 | 1.2 | 0.01774 | -0.095 | 67.659
7 | 1.24 | 0.01863 | -0.097 | 66.571
7.5 | 1.267 | 0.02036 | -0.098 | 62.261
8 | 1.274 | 0.02173 | -0.1 | 58.636
8.5 | 1.242 | 0.02345 | -0.101 | 52.964
9 | 1.089 | 0.02571 | -0.103 | 42.355
9.5 | 0.812 | 0.02797 | -0.104 | 29.03
10 | 0.703 | 0.08508 | -0.05 | 8.267
10.5 | 0.73 | 0.08957 | -0.049 | 8.155
11 | 0.758 | 0.09539 | -0.051 | 7.95
11.5 | 0.786 | 0.09515 | -0.052 | 8.259
12 | 0.813 | 0.10027 | -0.053 | 8.112
12.5 | 0.842 | 0.10478 | -0.057 | 8.038
13 | 0.869 | 0.11274 | -0.057 | 7.711

## 56. Re 2M Mach 0.50 (2)
BIGFOIL.COM POLAR EXPORT
NACA67-318 a=0.8
NACA67-318 a=0.8 |  |  |  | Cl Max: | 1.029 | at alpha= | 13.5 | deg
XFOIL ncrit=9 |  |  |  | L/D Max: | 92.0444 | at alpha= | 3 | deg
Re: | 2000000 |  |  | Cd Min: | 0.16686 | at alpha= | 18.5 | deg
Mach: | 0.5 |  |  | Cl=0 at alpha= | -4.8793 | deg
|  |  |  | @ Cl=0.1, Cd= | 0.0060139
|  |  |  | @ Cl=0.4, Cd= | 0.0067979
|  |  |  | @ Cl=0.6, Cd= | 0.018714
alpha (deg) | Cl | Cd | Cm | Cl/Cd
-16 | -0.1929 | 0.13086 | -0.1455 | -1.4741
-15.5 | -0.2 | 0.12014 | -0.1507 | -1.6647
-15 | -0.2059 | 0.11012 | -0.1559 | -1.8698
-14.5 | -0.2179 | 0.09966 | -0.1614 | -2.1864
-14 | -0.2678 | 0.08447 | -0.1692 | -3.1704
-13.5 | -0.3333 | 0.0677 | -0.1781 | -4.9232
-13 | -0.3719 | 0.05403 | -0.1871 | -6.8832
-12.5 | -0.4163 | 0.04324 | -0.1917 | -9.6277
-12 | -0.4609 | 0.03502 | -0.1905 | -13.1611
-11.5 | -0.4949 | 0.02881 | -0.1856 | -17.1781
-11 | -0.5076 | 0.02433 | -0.1792 | -20.8631
-10.5 | -0.4993 | 0.02108 | -0.1728 | -23.686
-10 | -0.4741 | 0.0188 | -0.1672 | -25.2181
-9.5 | -0.4416 | 0.01706 | -0.1619 | -25.8851
-9 | -0.4035 | 0.01571 | -0.1572 | -25.6843
-8.5 | -0.3606 | 0.01464 | -0.1531 | -24.6311
-8 | -0.313 | 0.01382 | -0.1497 | -22.6483
-7.5 | -0.2646 | 0.0131 | -0.1465 | -20.1985
-7 | -0.214 | 0.01253 | -0.1437 | -17.079
-6.5 | -0.1619 | 0.01211 | -0.1414 | -13.3691
-6 | -0.1125 | 0.0116 | -0.1387 | -9.6983
-5.5 | -0.0614 | 0.01116 | -0.1364 | -5.5018
-5 | -0.0111 | 0.01076 | -0.134 | -1.0316
-4.5 | 0.0349 | 0.01027 | -0.1309 | 3.3982
-4 | 0.0724 | 0.00964 | -0.1265 | 7.5104
-3.5 | 0.1 | 0.00889 | -0.1202 | 11.2486
-3 | 0.1101 | 0.00795 | -0.1104 | 13.8491
-2.5 | 0.0907 | 0.00698 | -0.0941 | 12.9943
-2 | 0.0492 | 0.00618 | -0.0725 | 7.9612
-1.5 | 0.0852 | 0.00597 | -0.0665 | 14.2714
-1 | 0.1425 | 0.00614 | -0.0651 | 23.2085
-0.5 | 0.2022 | 0.00643 | -0.064 | 31.4463
0 | 0.2675 | 0.0068 | -0.064 | 39.3382
0.5 | 0.335 | 0.00685 | -0.0649 | 48.9051
1 | 0.4098 | 0.00679 | -0.0674 | 60.3535
1.5 | 0.4459 | 0.00657 | -0.0614 | 67.8691
2 | 0.5029 | 0.00623 | -0.0597 | 80.7223
2.5 | 0.5416 | 0.00626 | -0.0543 | 86.5176
3 | 0.5808 | 0.00631 | -0.0489 | 92.0444
3.5 | 0.6008 | 0.00679 | -0.04 | 88.4831
4 | 0.5996 | 0.00779 | -0.0271 | 76.9705
4.5 | 0.5577 | 0.01 | -0.0075 | 55.77
5 | 0.531 | 0.01238 | 0.0082 | 42.8918
5.5 | 0.5337 | 0.01422 | 0.0181 | 37.5316
6 | 0.5505 | 0.01579 | 0.0255 | 34.8638
6.5 | 0.5724 | 0.01729 | 0.0317 | 33.1058
7 | 0.6003 | 0.01873 | 0.0369 | 32.0502
7.5 | 0.6322 | 0.02018 | 0.0415 | 31.328
8 | 0.6661 | 0.02166 | 0.0457 | 30.7525
8.5 | 0.7085 | 0.02291 | 0.0488 | 30.9254
9 | 0.7525 | 0.02419 | 0.0517 | 31.1079
9.5 | 0.7959 | 0.02557 | 0.0548 | 31.1263
10 | 0.8378 | 0.02711 | 0.058 | 30.9037
10.5 | 0.878 | 0.02883 | 0.0613 | 30.4544
11 | 0.9166 | 0.03075 | 0.0648 | 29.8081
11.5 | 0.9552 | 0.03282 | 0.0682 | 29.1042
12 | 0.988 | 0.03534 | 0.072 | 27.957
13 | 1.0244 | 0.04279 | 0.0805 | 23.9402
13.5 | 1.029 | 0.04792 | 0.0842 | 21.4733
14 | 1.0166 | 0.05473 | 0.087 | 18.5748
14.5 | 0.9939 | 0.06319 | 0.0877 | 15.7288
15 | 0.9646 | 0.07324 | 0.0858 | 13.1704
15.5 | 0.9315 | 0.08482 | 0.0811 | 10.9821
16 | 0.9014 | 0.0972 | 0.0745 | 9.2737
16.5 | 0.8731 | 0.11018 | 0.0666 | 7.9243
17 | 0.8477 | 0.12333 | 0.0583 | 6.8734
17.5 | 0.8224 | 0.13655 | 0.0501 | 6.0227
18 | 0.7941 | 0.1505 | 0.0416 | 5.2764
18.5 | 0.7557 | 0.16686 | 0.0317 | 4.5289

## 57. Re 3M Mach 0.00 (1)
BIGFOIL.COM POLAR EXPORT
NACA67-318 a=0.8
NACA67-318 a=0.8 |  |  |  | Cl Max: | 1.536 | at alpha= | 14 | deg
JavaFoil+Calcfoil stall+Eppler ext transition |  |  |  | L/D Max: | 171.961 | at alpha= | 3.5 | deg
Re: | 3000000 |  |  | Cd Min: | 0.00338 | at alpha= | -3.5 | deg
Mach: | 0 |  |  | Cl=0 at alpha= | -2.4841 | deg
|  |  |  | @ Cl=0.1, Cd= | 0.0036195
|  |  |  | @ Cl=0.4, Cd= | 0.003854
|  |  |  | @ Cl=0.6, Cd= | 0.0040137
alpha (deg) | Cl | Cd | Cm | Cl/Cd
-20 | -0.958 | 0.15248 | -0.004 | -6.285
-19.5 | -0.971 | 0.14328 | -0.005 | -6.777
-19 | -0.983 | 0.13544 | -0.006 | -7.254
-18.5 | -0.992 | 0.12751 | -0.007 | -7.78
-18 | -1.001 | 0.11851 | -0.008 | -8.445
-17.5 | -1.012 | 0.10666 | -0.009 | -9.486
-17 | -1.022 | 0.09465 | -0.01 | -10.8
-16.5 | -1.037 | 0.07887 | -0.012 | -13.147
-16 | -1.088 | 0.04602 | -0.015 | -23.644
-15.5 | -1.14 | 0.02526 | -0.018 | -45.137
-15 | -1.131 | 0.02289 | -0.019 | -49.436
-14.5 | -1.116 | 0.02164 | -0.021 | -51.573
-14 | -1.101 | 0.01969 | -0.022 | -55.909
-13.5 | -1.081 | 0.01827 | -0.024 | -59.194
-13 | -1.058 | 0.01697 | -0.025 | -62.339
-12.5 | -1.03 | 0.01594 | -0.027 | -64.65
-12 | -0.999 | 0.01526 | -0.028 | -65.437
-11.5 | -0.964 | 0.01446 | -0.029 | -66.714
-11 | -0.927 | 0.01379 | -0.031 | -67.237
-10.5 | -0.886 | 0.01319 | -0.032 | -67.226
-10 | -0.844 | 0.01258 | -0.034 | -67.038
-9.5 | -0.798 | 0.01187 | -0.035 | -67.258
-9 | -0.75 | 0.01135 | -0.037 | -66.09
-8.5 | -0.7 | 0.01087 | -0.038 | -64.455
-8 | -0.649 | 0.01026 | -0.04 | -63.194
-7.5 | -0.595 | 0.01007 | -0.041 | -59.09
-7 | -0.54 | 0.00961 | -0.043 | -56.205
-6.5 | -0.484 | 0.00924 | -0.044 | -52.367
-6 | -0.426 | 0.00896 | -0.046 | -47.578
-5.5 | -0.367 | 0.00865 | -0.047 | -42.493
-5 | -0.308 | 0.00837 | -0.049 | -36.796
-4.5 | -0.248 | 0.00811 | -0.051 | -30.555
-4 | -0.187 | 0.00788 | -0.052 | -23.723
-3.5 | -0.127 | 0.00338 | -0.054 | -37.505
-3 | -0.065 | 0.00349 | -0.056 | -18.478
-2.5 | -0.002 | 0.00344 | -0.057 | -0.606
-2 | 0.061 | 0.00344 | -0.059 | 17.63
-1.5 | 0.124 | 0.00373 | -0.06 | 33.168
-1 | 0.187 | 0.00373 | -0.062 | 50.006
-0.5 | 0.249 | 0.00374 | -0.063 | 66.644
0 | 0.309 | 0.00383 | -0.065 | 80.665
0.5 | 0.371 | 0.00384 | -0.066 | 96.575
1 | 0.433 | 0.00387 | -0.068 | 111.787
1.5 | 0.495 | 0.0039 | -0.069 | 126.84
2 | 0.557 | 0.00397 | -0.071 | 140.366
2.5 | 0.616 | 0.00403 | -0.072 | 152.847
3 | 0.676 | 0.00416 | -0.073 | 162.657
3.5 | 0.736 | 0.00428 | -0.075 | 171.961
4 | 0.795 | 0.00482 | -0.076 | 164.972
4.5 | 0.853 | 0.00535 | -0.078 | 159.448
5 | 0.909 | 0.00772 | -0.079 | 117.725
5.5 | 0.966 | 0.00953 | -0.08 | 101.305
6 | 1.02 | 0.01244 | -0.081 | 82.04
6.5 | 1.074 | 0.01302 | -0.083 | 82.486
7 | 1.125 | 0.01349 | -0.084 | 83.446
7.5 | 1.175 | 0.01404 | -0.086 | 83.674
8 | 1.222 | 0.01453 | -0.087 | 84.104
8.5 | 1.267 | 0.01514 | -0.088 | 83.673
9 | 1.309 | 0.01621 | -0.09 | 80.752
9.5 | 1.348 | 0.0169 | -0.091 | 79.755
10 | 1.383 | 0.01759 | -0.092 | 78.654
10.5 | 1.416 | 0.01837 | -0.093 | 77.054
11 | 1.445 | 0.01916 | -0.095 | 75.378
11.5 | 1.47 | 0.01997 | -0.096 | 73.606
12 | 1.491 | 0.02079 | -0.097 | 71.695
12.5 | 1.508 | 0.02178 | -0.098 | 69.24
13 | 1.522 | 0.02271 | -0.099 | 66.987
13.5 | 1.531 | 0.02373 | -0.101 | 64.503
14 | 1.536 | 0.02492 | -0.102 | 61.653
14.5 | 1.534 | 0.02604 | -0.103 | 58.883
15 | 1.526 | 0.0274 | -0.104 | 55.696
15.5 | 1.514 | 0.02889 | -0.105 | 52.389
16 | 1.497 | 0.03052 | -0.106 | 49.066
16.5 | 1.477 | 0.03233 | -0.107 | 45.703
17 | 1.454 | 0.03432 | -0.108 | 42.36
17.5 | 1.427 | 0.03641 | -0.108 | 39.204
18 | 1.396 | 0.03976 | -0.109 | 35.11
18.5 | 1.362 | 0.0435 | -0.109 | 31.307
19 | 1.236 | 0.08405 | -0.097 | 14.7

## 58. Re 3M Mach 0.00 (2)
BIGFOIL.COM POLAR EXPORT
NACA67-318 a=0.8
NACA67-318 a=0.8 |  |  |  | Cl Max: | 1.4489 | at alpha= | 19.5 | deg
XFOIL ncrit=9 |  |  |  | L/D Max: | 137.945 | at alpha= | 3 | deg
Re: | 3000000 |  |  | Cd Min: | 0.05101 | at alpha= | 19.5 | deg
Mach: | 0 |  |  | Cl=0 at alpha= | -3.4502 | deg
|  |  |  | @ Cl=0.1, Cd= | 0.004289
|  |  |  | @ Cl=0.4, Cd= | 0.0042589
|  |  |  | @ Cl=0.6, Cd= | 0.012411
alpha (deg) | Cl | Cd | Cm | Cl/Cd
-20 | -1.0874 | 0.04173 | -0.1421 | -26.058
-19.5 | -1.0879 | 0.0374 | -0.1415 | -29.0882
-19 | -1.0933 | 0.03319 | -0.1396 | -32.9406
-18.5 | -1.0909 | 0.02987 | -0.1373 | -36.5216
-18 | -1.0772 | 0.02745 | -0.1352 | -39.2423
-17.5 | -1.0581 | 0.0255 | -0.1332 | -41.4941
-17 | -1.0374 | 0.02377 | -0.131 | -43.6432
-16.5 | -1.0119 | 0.02238 | -0.129 | -45.2145
-16 | -0.9829 | 0.02115 | -0.1272 | -46.4728
-15.5 | -0.9547 | 0.01991 | -0.1251 | -47.9508
-15 | -0.9239 | 0.01882 | -0.1232 | -49.0914
-14.5 | -0.8919 | 0.01784 | -0.1213 | -49.9944
-14 | -0.8566 | 0.01703 | -0.1196 | -50.2995
-13.5 | -0.8217 | 0.01623 | -0.1178 | -50.6285
-13 | -0.787 | 0.01536 | -0.1159 | -51.237
-12.5 | -0.7519 | 0.01449 | -0.1139 | -51.891
-12 | -0.7132 | 0.01381 | -0.1123 | -51.6437
-11.5 | -0.6727 | 0.01322 | -0.111 | -50.885
-11 | -0.6319 | 0.01266 | -0.1096 | -49.9131
-10.5 | -0.5909 | 0.01208 | -0.1081 | -48.9156
-10 | -0.5493 | 0.01157 | -0.1067 | -47.4762
-9.5 | -0.5068 | 0.0111 | -0.1054 | -45.6577
-9 | -0.4637 | 0.01067 | -0.1041 | -43.4583
-8.5 | -0.4203 | 0.01028 | -0.1029 | -40.8852
-8 | -0.375 | 0.00992 | -0.1019 | -37.8024
-7.5 | -0.3302 | 0.00954 | -0.1007 | -34.6122
-7 | -0.2848 | 0.00921 | -0.0997 | -30.9229
-6.5 | -0.239 | 0.0089 | -0.0986 | -26.8539
-6 | -0.1936 | 0.00859 | -0.0975 | -22.5378
-5.5 | -0.1485 | 0.00828 | -0.0962 | -17.9348
-5 | -0.1043 | 0.00796 | -0.0947 | -13.103
-4.5 | -0.0648 | 0.00752 | -0.0923 | -8.617
-4 | -0.03 | 0.00704 | -0.0889 | -4.2614
-3.5 | -0.0024 | 0.00659 | -0.0838 | -0.36419
-3 | 0.0217 | 0.0062 | -0.0779 | 3.5
-2.5 | 0.0493 | 0.00567 | -0.0729 | 8.6949
-2 | 0.0731 | 0.0048 | -0.067 | 15.2292
-1.5 | 0.1089 | 0.00412 | -0.0635 | 26.432
-1 | 0.1658 | 0.00411 | -0.0642 | 40.3406
-0.5 | 0.2245 | 0.00415 | -0.0654 | 54.0964
0 | 0.2833 | 0.00423 | -0.0665 | 66.974
0.5 | 0.3415 | 0.00426 | -0.0674 | 80.1643
1 | 0.3985 | 0.00426 | -0.0681 | 93.5446
1.5 | 0.4551 | 0.00422 | -0.0688 | 107.8436
2 | 0.5096 | 0.00421 | -0.069 | 121.0451
2.5 | 0.5642 | 0.0042 | -0.0693 | 134.3333
3 | 0.5973 | 0.00433 | -0.0648 | 137.9446
3.5 | 0.568 | 0.00513 | -0.047 | 110.7212
4 | 0.5244 | 0.0068 | -0.0275 | 77.1176
4.5 | 0.5189 | 0.00814 | -0.0164 | 63.7469
5 | 0.5288 | 0.00931 | -0.0085 | 56.7991
5.5 | 0.5471 | 0.01037 | -0.0025 | 52.758
6 | 0.5701 | 0.01139 | 0.0025 | 50.0527
6.5 | 0.5977 | 0.01234 | 0.0065 | 48.436
7 | 0.6276 | 0.01326 | 0.01 | 47.3303
7.5 | 0.6618 | 0.01409 | 0.0127 | 46.9695
8 | 0.6958 | 0.01498 | 0.0154 | 46.4486
8.5 | 0.7318 | 0.01581 | 0.0176 | 46.2872
9 | 0.7715 | 0.01652 | 0.0191 | 46.701
9.5 | 0.8116 | 0.01721 | 0.0206 | 47.1586
10 | 0.8516 | 0.01791 | 0.022 | 47.5489
10.5 | 0.8896 | 0.01871 | 0.0236 | 47.5468
11 | 0.9289 | 0.01946 | 0.025 | 47.7338
11.5 | 0.967 | 0.02031 | 0.0264 | 47.612
12 | 1.0044 | 0.02119 | 0.0279 | 47.3997
12.5 | 1.0408 | 0.02213 | 0.0294 | 47.0312
13 | 1.0771 | 0.02312 | 0.0309 | 46.5874
13.5 | 1.111 | 0.02426 | 0.0325 | 45.7955
14.5 | 1.1745 | 0.02679 | 0.0361 | 43.841
15 | 1.2017 | 0.02837 | 0.0382 | 42.3581
15.5 | 1.2307 | 0.0299 | 0.04 | 41.1605
16 | 1.2559 | 0.03168 | 0.0421 | 39.6433
16.5 | 1.2783 | 0.03369 | 0.0442 | 37.943
17 | 1.3034 | 0.03553 | 0.046 | 36.6845
17.5 | 1.3246 | 0.03767 | 0.0479 | 35.1633
18 | 1.343 | 0.04002 | 0.05 | 33.5582
18.5 | 1.3628 | 0.0425 | 0.0514 | 32.0659
19 | 1.4108 | 0.04643 | 0.045 | 30.3855
19.5 | 1.4489 | 0.05101 | 0.0394 | 28.4042

## 59. Re 3M Mach 0.10 (1)
BIGFOIL.COM POLAR EXPORT
NACA67-318 a=0.8
NACA67-318 a=0.8 |  |  |  | Cl Max: | 1.522 | at alpha= | 14 | deg
JavaFoil+Calcfoil stall+Eppler ext transition |  |  |  | L/D Max: | 171.562 | at alpha= | 3.5 | deg
Re: | 3000000 |  |  | Cd Min: | 0.00334 | at alpha= | -3 | deg
Mach: | 0.1 |  |  | Cl=0 at alpha= | -2.4841 | deg
|  |  |  | @ Cl=0.1, Cd= | 0.0035529
|  |  |  | @ Cl=0.4, Cd= | 0.0038887
|  |  |  | @ Cl=0.6, Cd= | 0.004011
alpha (deg) | Cl | Cd | Cm | Cl/Cd
-20 | -0.916 | 0.15659 | -0.004 | -5.847
-19.5 | -0.931 | 0.14813 | -0.005 | -6.288
-19 | -0.946 | 0.14002 | -0.005 | -6.753
-18.5 | -0.958 | 0.13195 | -0.006 | -7.263
-18 | -0.97 | 0.12329 | -0.007 | -7.867
-17.5 | -0.981 | 0.11279 | -0.009 | -8.702
-17 | -0.991 | 0.10281 | -0.01 | -9.642
-16.5 | -1.001 | 0.09108 | -0.011 | -10.991
-16 | -1.017 | 0.07366 | -0.013 | -13.808
-15.5 | -1.114 | 0.02859 | -0.018 | -38.976
-15 | -1.116 | 0.02389 | -0.019 | -46.708
-14.5 | -1.106 | 0.02177 | -0.021 | -50.804
-14 | -1.091 | 0.02035 | -0.022 | -53.584
-13.5 | -1.074 | 0.01872 | -0.024 | -57.351
-13 | -1.053 | 0.01729 | -0.025 | -60.9
-12.5 | -1.026 | 0.01639 | -0.027 | -62.613
-12 | -0.997 | 0.01551 | -0.028 | -64.272
-11.5 | -0.963 | 0.01464 | -0.03 | -65.783
-11 | -0.927 | 0.01396 | -0.031 | -66.385
-10.5 | -0.887 | 0.01333 | -0.033 | -66.532
-10 | -0.845 | 0.01274 | -0.034 | -66.337
-9.5 | -0.8 | 0.01197 | -0.036 | -66.788
-9 | -0.752 | 0.01145 | -0.037 | -65.693
-8.5 | -0.703 | 0.01083 | -0.039 | -64.862
-8 | -0.651 | 0.01035 | -0.04 | -62.877
-7.5 | -0.597 | 0.01016 | -0.042 | -58.802
-7 | -0.542 | 0.00967 | -0.043 | -56.07
-6.5 | -0.486 | 0.00927 | -0.045 | -52.374
-6 | -0.428 | 0.00899 | -0.046 | -47.579
-5.5 | -0.369 | 0.00869 | -0.048 | -42.494
-5 | -0.309 | 0.0084 | -0.049 | -36.85
-4.5 | -0.249 | 0.00815 | -0.051 | -30.535
-4 | -0.188 | 0.00791 | -0.052 | -23.753
-3.5 | -0.127 | 0.00338 | -0.054 | -37.61
-3 | -0.065 | 0.00334 | -0.056 | -19.404
-2.5 | -0.002 | 0.00345 | -0.057 | -0.606
-2 | 0.061 | 0.00346 | -0.059 | 17.655
-1.5 | 0.124 | 0.00361 | -0.06 | 34.43
-1 | 0.187 | 0.00377 | -0.062 | 49.726
-0.5 | 0.251 | 0.00376 | -0.063 | 66.575
0 | 0.311 | 0.00386 | -0.065 | 80.534
0.5 | 0.373 | 0.00388 | -0.066 | 96.105
1 | 0.435 | 0.0039 | -0.068 | 111.523
1.5 | 0.497 | 0.00393 | -0.069 | 126.406
2 | 0.559 | 0.00397 | -0.071 | 140.955
2.5 | 0.619 | 0.00403 | -0.072 | 153.488
3 | 0.679 | 0.00416 | -0.074 | 163.367
3.5 | 0.74 | 0.00431 | -0.075 | 171.562
4 | 0.799 | 0.00484 | -0.077 | 165.13
4.5 | 0.857 | 0.00538 | -0.078 | 159.416
5 | 0.913 | 0.00782 | -0.079 | 116.731
5.5 | 0.97 | 0.00961 | -0.081 | 100.957
6 | 1.025 | 0.01255 | -0.082 | 81.672
6.5 | 1.078 | 0.0131 | -0.083 | 82.345
7 | 1.13 | 0.0136 | -0.085 | 83.076
7.5 | 1.179 | 0.01414 | -0.086 | 83.423
8 | 1.226 | 0.01467 | -0.087 | 83.605
8.5 | 1.271 | 0.01526 | -0.089 | 83.271
9 | 1.312 | 0.01638 | -0.09 | 80.122
9.5 | 1.351 | 0.0171 | -0.091 | 78.983
10 | 1.385 | 0.0178 | -0.093 | 77.847
10.5 | 1.417 | 0.01861 | -0.094 | 76.143
11 | 1.444 | 0.0194 | -0.095 | 74.453
11.5 | 1.468 | 0.02025 | -0.096 | 72.489
12 | 1.487 | 0.02112 | -0.098 | 70.409
12.5 | 1.502 | 0.02207 | -0.099 | 68.061
13 | 1.513 | 0.02307 | -0.1 | 65.589
13.5 | 1.52 | 0.0241 | -0.101 | 63.064
14 | 1.522 | 0.02534 | -0.102 | 60.049
14.5 | 1.516 | 0.02655 | -0.103 | 57.081
15 | 1.504 | 0.02793 | -0.104 | 53.834
15.5 | 1.487 | 0.02966 | -0.105 | 50.124
16 | 1.466 | 0.0314 | -0.106 | 46.696
16.5 | 1.441 | 0.03328 | -0.107 | 43.303
17 | 1.412 | 0.0357 | -0.108 | 39.561
17.5 | 1.379 | 0.03874 | -0.108 | 35.59
18 | 1.342 | 0.04244 | -0.109 | 31.61
18.5 | 1.284 | 0.05198 | -0.107 | 24.695
19 | 1.16 | 0.09771 | -0.093 | 11.871

## 60. Re 3M Mach 0.10 (2)
BIGFOIL.COM POLAR EXPORT
NACA67-318 a=0.8
NACA67-318 a=0.8 |  |  |  | Cl Max: | 1.4343 | at alpha= | 19.5 | deg
XFOIL ncrit=9 |  |  |  | L/D Max: | 137.903 | at alpha= | 3 | deg
Re: | 3000000 |  |  | Cd Min: | 0.0534 | at alpha= | 19.5 | deg
Mach: | 0.1 |  |  | Cl=0 at alpha= | -3.542 | deg
|  |  |  | @ Cl=0.1, Cd= | 0.004326
|  |  |  | @ Cl=0.4, Cd= | 0.00428
|  |  |  | @ Cl=0.6, Cd= | 0.012586
alpha (deg) | Cl | Cd | Cm | Cl/Cd
-20 | -1.062 | 0.0454 | -0.1448 | -23.3921
-19.5 | -1.0682 | 0.04019 | -0.1448 | -26.5788
-19 | -1.0636 | 0.03639 | -0.144 | -29.2278
-18.5 | -1.0741 | 0.03186 | -0.1415 | -33.7131
-18 | -1.065 | 0.02898 | -0.1393 | -36.7495
-17.5 | -1.0504 | 0.02664 | -0.137 | -39.4294
-17 | -1.0314 | 0.02472 | -0.1347 | -41.7233
-16.5 | -1.0084 | 0.02313 | -0.1324 | -43.5971
-16 | -0.9802 | 0.02179 | -0.1305 | -44.9839
-15.5 | -0.9522 | 0.02047 | -0.1283 | -46.5169
-15 | -0.9232 | 0.01927 | -0.1261 | -47.9087
-14.5 | -0.8909 | 0.01824 | -0.1241 | -48.8432
-14 | -0.8571 | 0.01734 | -0.1221 | -49.4291
-13.5 | -0.8216 | 0.01651 | -0.1202 | -49.7638
-13 | -0.7856 | 0.01569 | -0.1184 | -50.0701
-12.5 | -0.7515 | 0.01473 | -0.1162 | -51.0183
-12 | -0.7136 | 0.01399 | -0.1144 | -51.0079
-11.5 | -0.6728 | 0.01338 | -0.1129 | -50.284
-11 | -0.6319 | 0.0128 | -0.1114 | -49.3672
-10.5 | -0.5904 | 0.01223 | -0.11 | -48.2747
-10 | -0.5486 | 0.01169 | -0.1085 | -46.929
-9.5 | -0.506 | 0.01122 | -0.1071 | -45.098
-9 | -0.4631 | 0.01075 | -0.1057 | -43.0791
-8.5 | -0.4189 | 0.01036 | -0.1044 | -40.4344
-8 | -0.374 | 0.00998 | -0.1033 | -37.4749
-7.5 | -0.3286 | 0.00961 | -0.1022 | -34.1935
-7 | -0.2829 | 0.00927 | -0.1011 | -30.5178
-6.5 | -0.2369 | 0.00895 | -0.1 | -26.4693
-6 | -0.1912 | 0.00863 | -0.0988 | -22.1553
-5.5 | -0.1459 | 0.00832 | -0.0975 | -17.5361
-5 | -0.1013 | 0.00801 | -0.096 | -12.6467
-4.5 | -0.0613 | 0.00757 | -0.0936 | -8.0978
-4 | -0.0262 | 0.00708 | -0.0902 | -3.7006
-3.5 | 0.0024 | 0.00661 | -0.0853 | 0.36309
-3 | 0.0243 | 0.00623 | -0.0789 | 3.9005
-2 | 0.0743 | 0.00484 | -0.0676 | 15.3512
-1.5 | 0.1093 | 0.00414 | -0.0638 | 26.401
-1 | 0.1665 | 0.00412 | -0.0645 | 40.4126
-0.5 | 0.2255 | 0.00416 | -0.0657 | 54.2067
0 | 0.2847 | 0.00425 | -0.0668 | 66.9882
0.5 | 0.3432 | 0.00428 | -0.0677 | 80.1869
1 | 0.4004 | 0.00428 | -0.0684 | 93.5514
1.5 | 0.4573 | 0.00424 | -0.0691 | 107.8538
2 | 0.5119 | 0.00422 | -0.0693 | 121.3033
2.5 | 0.5665 | 0.00421 | -0.0695 | 134.5606
3 | 0.5985 | 0.00434 | -0.0647 | 137.9032
3.5 | 0.569 | 0.00516 | -0.0467 | 110.2713
4 | 0.5237 | 0.00686 | -0.0269 | 76.3411
4.5 | 0.5181 | 0.00823 | -0.0157 | 62.9526
5 | 0.5276 | 0.00942 | -0.0077 | 56.0085
5.5 | 0.5453 | 0.01051 | -0.0016 | 51.8839
6 | 0.5694 | 0.01151 | 0.0033 | 49.47
6.5 | 0.5966 | 0.01248 | 0.0074 | 47.8045
7 | 0.6267 | 0.01342 | 0.011 | 46.699
7.5 | 0.6616 | 0.01424 | 0.0136 | 46.4607
8 | 0.695 | 0.01516 | 0.0164 | 45.8443
8.5 | 0.7314 | 0.01599 | 0.0186 | 45.7411
9 | 0.7717 | 0.0167 | 0.0201 | 46.2096
9.5 | 0.8123 | 0.01741 | 0.0216 | 46.6571
10 | 0.8512 | 0.01817 | 0.0232 | 46.8465
10.5 | 0.8904 | 0.01894 | 0.0248 | 47.0116
11 | 0.93 | 0.01972 | 0.0262 | 47.1602
11.5 | 0.9676 | 0.02061 | 0.0278 | 46.9481
12 | 1.0054 | 0.0215 | 0.0293 | 46.7628
12.5 | 1.0421 | 0.02247 | 0.0309 | 46.3774
13 | 1.0788 | 0.02348 | 0.0323 | 45.9455
13.5 | 1.1118 | 0.02471 | 0.0342 | 44.9939
14.5 | 1.174 | 0.02741 | 0.0381 | 42.8311
15 | 1.2035 | 0.02892 | 0.0401 | 41.6148
15.5 | 1.2302 | 0.03065 | 0.0422 | 40.137
16 | 1.256 | 0.03247 | 0.0442 | 38.6819
16.5 | 1.2788 | 0.03452 | 0.0463 | 37.0452
17 | 1.3026 | 0.03655 | 0.0482 | 35.6389
17.5 | 1.3243 | 0.03875 | 0.0502 | 34.1755
18 | 1.3416 | 0.04127 | 0.0523 | 32.5079
18.5 | 1.357 | 0.04393 | 0.0545 | 30.8901
19 | 1.4 | 0.0483 | 0.0485 | 28.9855
19.5 | 1.4343 | 0.0534 | 0.0431 | 26.8596

## 61. Re 3M Mach 0.25 (1)
BIGFOIL.COM POLAR EXPORT
NACA67-318 a=0.8
NACA67-318 a=0.8 |  |  |  | Cl Max: | 1.447 | at alpha= | 12 | deg
JavaFoil+Calcfoil stall+Eppler ext transition |  |  |  | L/D Max: | 171.336 | at alpha= | 3.5 | deg
Re: | 3000000 |  |  | Cd Min: | 0.00334 | at alpha= | -2.5 | deg
Mach: | 0.25 |  |  | Cl=0 at alpha= | -2.4846 | deg
|  |  |  | @ Cl=0.1, Cd= | 0.0034525
|  |  |  | @ Cl=0.4, Cd= | 0.003948
|  |  |  | @ Cl=0.6, Cd= | 0.0040798
alpha (deg) | Cl | Cd | Cm | Cl/Cd
-18.5 | -0.682 | 0.15614 | -0.005 | -4.366
-18 | -0.722 | 0.14681 | -0.006 | -4.918
-17.5 | -0.758 | 0.13746 | -0.007 | -5.517
-17 | -0.791 | 0.12847 | -0.008 | -6.155
-16.5 | -0.818 | 0.11958 | -0.009 | -6.839
-16 | -0.837 | 0.11171 | -0.01 | -7.49
-15.5 | -0.853 | 0.10311 | -0.012 | -8.273
-15 | -0.867 | 0.09341 | -0.013 | -9.281
-14.5 | -0.88 | 0.08227 | -0.015 | -10.696
-14 | -0.911 | 0.05995 | -0.019 | -15.189
-13.5 | -1.007 | 0.02236 | -0.024 | -45.014
-13 | -1.002 | 0.02 | -0.026 | -50.099
-12.5 | -0.992 | 0.01798 | -0.027 | -55.176
-12 | -0.973 | 0.01697 | -0.029 | -57.35
-11.5 | -0.949 | 0.01592 | -0.03 | -59.633
-11 | -0.92 | 0.01497 | -0.032 | -61.449
-10.5 | -0.886 | 0.01391 | -0.033 | -63.724
-10 | -0.848 | 0.01309 | -0.035 | -64.807
-9.5 | -0.807 | 0.01249 | -0.036 | -64.567
-9 | -0.762 | 0.01216 | -0.038 | -62.634
-8.5 | -0.713 | 0.01157 | -0.04 | -61.667
-8 | -0.662 | 0.01109 | -0.041 | -59.716
-7.5 | -0.609 | 0.01061 | -0.043 | -57.401
-7 | -0.554 | 0.01 | -0.044 | -55.386
-6.5 | -0.497 | 0.00957 | -0.046 | -51.878
-6 | -0.438 | 0.00926 | -0.047 | -47.32
-5.5 | -0.378 | 0.00893 | -0.049 | -42.327
-5 | -0.317 | 0.00861 | -0.05 | -36.854
-4.5 | -0.255 | 0.00835 | -0.052 | -30.585
-4 | -0.193 | 0.00806 | -0.054 | -23.899
-3.5 | -0.131 | 0.00383 | -0.056 | -34.059
-3 | -0.066 | 0.00375 | -0.057 | -17.743
-2.5 | -0.002 | 0.00334 | -0.059 | -0.642
-2 | 0.063 | 0.00336 | -0.06 | 18.644
-1.5 | 0.127 | 0.00352 | -0.062 | 36.186
-1 | 0.192 | 0.00353 | -0.064 | 54.533
-0.5 | 0.257 | 0.00368 | -0.065 | 69.934
0 | 0.319 | 0.00392 | -0.067 | 81.425
0.5 | 0.383 | 0.00394 | -0.068 | 97.045
1 | 0.447 | 0.00397 | -0.07 | 112.471
1.5 | 0.511 | 0.00401 | -0.071 | 127.292
2 | 0.574 | 0.00405 | -0.073 | 141.67
2.5 | 0.635 | 0.00412 | -0.074 | 154.229
3 | 0.697 | 0.00429 | -0.076 | 162.38
3.5 | 0.759 | 0.00443 | -0.077 | 171.336
4 | 0.819 | 0.00503 | -0.079 | 163.03
4.5 | 0.879 | 0.00568 | -0.08 | 154.841
5 | 0.936 | 0.0082 | -0.081 | 114.171
5.5 | 0.994 | 0.01028 | -0.083 | 96.746
6 | 1.05 | 0.01314 | -0.084 | 79.882
6.5 | 1.104 | 0.01366 | -0.085 | 80.796
7 | 1.155 | 0.01418 | -0.087 | 81.444
7.5 | 1.204 | 0.01479 | -0.088 | 81.378
8 | 1.249 | 0.0154 | -0.09 | 81.108
8.5 | 1.291 | 0.01608 | -0.091 | 80.27
9 | 1.329 | 0.01731 | -0.092 | 76.77
9.5 | 1.362 | 0.0181 | -0.094 | 75.241
10 | 1.39 | 0.019 | -0.095 | 73.197
10.5 | 1.414 | 0.01989 | -0.096 | 71.068
11 | 1.431 | 0.02086 | -0.098 | 68.604
11.5 | 1.442 | 0.02189 | -0.099 | 65.876
12 | 1.447 | 0.02292 | -0.1 | 63.132
12.5 | 1.445 | 0.02415 | -0.101 | 59.815
13 | 1.436 | 0.02554 | -0.102 | 56.209
13.5 | 1.419 | 0.02698 | -0.104 | 52.61
14 | 1.396 | 0.02861 | -0.105 | 48.794
14.5 | 1.357 | 0.03073 | -0.106 | 44.169
15 | 1.31 | 0.03275 | -0.106 | 39.998
15.5 | 1.252 | 0.03652 | -0.107 | 34.275
16 | 1.146 | 0.05191 | -0.102 | 22.074
16.5 | 0.977 | 0.11363 | -0.076 | 8.595
17 | 0.909 | 0.12616 | -0.072 | 7.207

## 62. Re 3M Mach 0.25 (2)
BIGFOIL.COM POLAR EXPORT
NACA67-318 a=0.8
NACA67-318 a=0.8 |  |  |  | Cl Max: | 1.33 | at alpha= | 19.5 | deg
XFOIL ncrit=9 |  |  |  | L/D Max: | 138.853 | at alpha= | 3 | deg
Re: | 3000000 |  |  | Cd Min: | 0.07646 | at alpha= | -19.5 | deg
Mach: | 0.25 |  |  | Cl=0 at alpha= | -3.8931 | deg
|  |  |  | @ Cl=0.1, Cd= | 0.0045149
|  |  |  | @ Cl=0.4, Cd= | 0.0043973
|  |  |  | @ Cl=0.6, Cd= | 0.013554
alpha (deg) | Cl | Cd | Cm | Cl/Cd
-19.5 | -0.8195 | 0.07646 | -0.1437 | -10.718
-19 | -0.8784 | 0.06161 | -0.1521 | -14.2574
-18.5 | -0.9296 | 0.04966 | -0.1572 | -18.7193
-18 | -0.9422 | 0.04308 | -0.1583 | -21.8709
-17.5 | -0.9685 | 0.03635 | -0.1572 | -26.6437
-17 | -0.9645 | 0.03258 | -0.1552 | -29.6041
-16.5 | -0.9612 | 0.02914 | -0.1522 | -32.9856
-16 | -0.9431 | 0.02673 | -0.1496 | -35.2825
-15.5 | -0.9259 | 0.02444 | -0.1464 | -37.8846
-15 | -0.9045 | 0.02252 | -0.1432 | -40.1643
-14.5 | -0.8788 | 0.02091 | -0.1401 | -42.0277
-14 | -0.8505 | 0.0195 | -0.1369 | -43.6154
-13.5 | -0.8174 | 0.01833 | -0.1342 | -44.5936
-13 | -0.7818 | 0.0173 | -0.1317 | -45.1908
-12.5 | -0.7447 | 0.01632 | -0.1293 | -45.6311
-12 | -0.7123 | 0.01515 | -0.1261 | -47.0165
-11.5 | -0.6723 | 0.01434 | -0.1239 | -46.8828
-11 | -0.6316 | 0.0136 | -0.1217 | -46.4412
-10.5 | -0.5887 | 0.01297 | -0.1199 | -45.3894
-10 | -0.5448 | 0.01241 | -0.1181 | -43.9001
-9.5 | -0.503 | 0.01178 | -0.116 | -42.6995
-9 | -0.4578 | 0.01131 | -0.1144 | -40.4775
-8.5 | -0.4128 | 0.01082 | -0.1128 | -38.1516
-8 | -0.3669 | 0.01037 | -0.1112 | -35.3809
-7.5 | -0.3192 | 0.01 | -0.11 | -31.92
-7 | -0.2733 | 0.0096 | -0.1085 | -28.4688
-6.5 | -0.2249 | 0.00928 | -0.1074 | -24.2349
-6 | -0.1786 | 0.00891 | -0.1059 | -20.0449
-5.5 | -0.1313 | 0.0086 | -0.1046 | -15.2674
-5 | -0.0849 | 0.00827 | -0.1031 | -10.266
-4.5 | -0.0427 | 0.00785 | -0.1008 | -5.4395
-4 | -0.0068 | 0.00732 | -0.0973 | -0.92896
-3.5 | 0.025 | 0.0068 | -0.0928 | 3.6765
-2.5 | 0.0626 | 0.00585 | -0.0781 | 10.7009
-2 | 0.0812 | 0.00501 | -0.0707 | 16.2076
-1.5 | 0.1112 | 0.00422 | -0.0655 | 26.3507
-1 | 0.1697 | 0.0042 | -0.0662 | 40.4048
-0.5 | 0.2306 | 0.00425 | -0.0674 | 54.2588
0 | 0.2916 | 0.00437 | -0.0684 | 66.7277
0.5 | 0.3524 | 0.00443 | -0.0695 | 79.5485
1 | 0.4106 | 0.00439 | -0.07 | 93.5308
1.5 | 0.4685 | 0.00433 | -0.0705 | 108.1986
2 | 0.5237 | 0.00431 | -0.0704 | 121.5081
2.5 | 0.5774 | 0.0043 | -0.0699 | 134.2791
3 | 0.6054 | 0.00436 | -0.0638 | 138.8532
3.5 | 0.5749 | 0.0053 | -0.0454 | 108.4717
4 | 0.5229 | 0.00721 | -0.0241 | 72.5243
4.5 | 0.5128 | 0.00874 | -0.0119 | 58.6728
5 | 0.5213 | 0.01002 | -0.0035 | 52.0259
5.5 | 0.5393 | 0.01117 | 0.0028 | 48.2811
6 | 0.5634 | 0.01225 | 0.0079 | 45.9918
6.5 | 0.5914 | 0.01327 | 0.0122 | 44.5667
7 | 0.622 | 0.01428 | 0.0159 | 43.5574
7.5 | 0.6573 | 0.01518 | 0.0188 | 43.3004
8 | 0.6911 | 0.01618 | 0.0219 | 42.7132
8.5 | 0.7306 | 0.01701 | 0.024 | 42.9512
9 | 0.7711 | 0.01782 | 0.0259 | 43.2716
9.5 | 0.8133 | 0.01859 | 0.0275 | 43.7493
10 | 0.854 | 0.01943 | 0.0293 | 43.9527
10.5 | 0.8945 | 0.0203 | 0.0311 | 44.064
11 | 0.9334 | 0.02127 | 0.0331 | 43.8834
11.5 | 0.9743 | 0.02217 | 0.0348 | 43.9468
12 | 1.011 | 0.0233 | 0.0369 | 43.3906
12.5 | 1.0489 | 0.02442 | 0.0388 | 42.9525
13 | 1.085 | 0.02569 | 0.0409 | 42.2343
13.5 | 1.1163 | 0.02724 | 0.0434 | 40.9802
14 | 1.1476 | 0.02888 | 0.0458 | 39.7368
14.5 | 1.1782 | 0.0306 | 0.0481 | 38.5033
15 | 1.206 | 0.03252 | 0.0506 | 37.0849
15.5 | 1.2291 | 0.03486 | 0.0534 | 35.2582
16 | 1.2539 | 0.0372 | 0.0556 | 33.707
16.5 | 1.2751 | 0.03984 | 0.058 | 32.0055
17 | 1.294 | 0.04279 | 0.0602 | 30.2407
17.5 | 1.3086 | 0.04616 | 0.0623 | 28.3492
18 | 1.3191 | 0.05001 | 0.0643 | 26.3767
18.5 | 1.3235 | 0.0545 | 0.0661 | 24.2844
19 | 1.3125 | 0.06092 | 0.0672 | 21.5446
19.5 | 1.33 | 0.0688 | 0.0608 | 19.3314

## 63. Re 3M Mach 0.50 (1)
BIGFOIL.COM POLAR EXPORT
NACA67-318 a=0.8
NACA67-318 a=0.8 |  |  |  | Cl Max: | 1.275 | at alpha= | 8 | deg
JavaFoil+Calcfoil stall+Eppler ext transition |  |  |  | L/D Max: | 178.922 | at alpha= | 3.5 | deg
Re: | 3000000 |  |  | Cd Min: | 0.00394 | at alpha= | -1.5 | deg
Mach: | 0.5 |  |  | Cl=0 at alpha= | -2.4861 | deg
|  |  |  | @ Cl=0.1, Cd= | 0.0039458
|  |  |  | @ Cl=0.4, Cd= | 0.0041617
|  |  |  | @ Cl=0.6, Cd= | 0.0040293
alpha (deg) | Cl | Cd | Cm | Cl/Cd
-20 | -0.993 | 0.17122 | -0.004 | -5.801
-19.5 | -0.962 | 0.16353 | -0.005 | -5.882
-19 | -0.934 | 0.15985 | -0.006 | -5.842
-18.5 | -0.906 | 0.15307 | -0.007 | -5.918
-18 | -0.878 | 0.14782 | -0.008 | -5.941
-17.5 | -0.852 | 0.14777 | -0.009 | -5.765
-17 | -0.821 | 0.13973 | -0.009 | -5.879
-16.5 | -0.793 | 0.13577 | -0.01 | -5.842
-16 | -0.765 | 0.13017 | -0.011 | -5.877
-15.5 | -0.737 | 0.12408 | -0.011 | -5.942
-15 | -0.709 | 0.12098 | -0.012 | -5.865
-14.5 | -0.681 | 0.11794 | -0.013 | -5.777
-14 | -0.652 | 0.11147 | -0.013 | -5.85
-13.5 | -0.624 | 0.10718 | -0.014 | -5.823
-13 | -0.596 | 0.10311 | -0.015 | -5.783
-12.5 | -0.568 | 0.09811 | -0.016 | -5.792
-12 | -0.54 | 0.09826 | -0.016 | -5.496
-11.5 | -0.511 | 0.09323 | -0.016 | -5.48
-11 | -0.483 | 0.08608 | -0.017 | -5.61
-10.5 | -0.455 | 0.07476 | -0.018 | -6.09
-10 | -0.427 | 0.07367 | -0.019 | -5.796
-9.5 | -0.402 | 0.05978 | -0.024 | -6.729
-9 | -0.562 | 0.03932 | -0.034 | -14.283
-8.5 | -0.684 | 0.01465 | -0.044 | -46.707
-8 | -0.672 | 0.01362 | -0.045 | -49.371
-7.5 | -0.638 | 0.01268 | -0.047 | -50.344
-7 | -0.592 | 0.01191 | -0.049 | -49.688
-6.5 | -0.538 | 0.0111 | -0.051 | -48.448
-6 | -0.479 | 0.01051 | -0.052 | -45.53
-5.5 | -0.416 | 0.00998 | -0.054 | -41.63
-5 | -0.35 | 0.0096 | -0.056 | -36.465
-4.5 | -0.283 | 0.00922 | -0.058 | -30.658
-4 | -0.214 | 0.00887 | -0.059 | -24.089
-3.5 | -0.144 | 0.00856 | -0.061 | -16.789
-3 | -0.074 | 0.00403 | -0.063 | -18.302
-2.5 | -0.002 | 0.00397 | -0.065 | -0.601
-2 | 0.07 | 0.00395 | -0.067 | 17.65
-1.5 | 0.142 | 0.00394 | -0.069 | 36.011
-1 | 0.214 | 0.00396 | -0.07 | 54.086
-0.5 | 0.286 | 0.00397 | -0.072 | 72.084
0 | 0.355 | 0.00413 | -0.074 | 85.901
0.5 | 0.426 | 0.00418 | -0.076 | 101.876
1 | 0.498 | 0.00422 | -0.077 | 117.963
1.5 | 0.569 | 0.00399 | -0.079 | 142.455
2 | 0.64 | 0.00408 | -0.081 | 156.835
2.5 | 0.706 | 0.00435 | -0.082 | 162.285
3 | 0.775 | 0.00453 | -0.084 | 171.003
3.5 | 0.843 | 0.00471 | -0.086 | 178.922
4 | 0.909 | 0.00587 | -0.087 | 154.807
4.5 | 0.972 | 0.00891 | -0.089 | 109.049
5 | 1.034 | 0.01405 | -0.09 | 73.616
5.5 | 1.096 | 0.01502 | -0.092 | 72.977
6 | 1.152 | 0.01572 | -0.094 | 73.286
6.5 | 1.201 | 0.01655 | -0.095 | 72.589
7 | 1.241 | 0.01735 | -0.097 | 71.541
7.5 | 1.269 | 0.019 | -0.098 | 66.778
8 | 1.275 | 0.02025 | -0.1 | 62.964
8.5 | 1.243 | 0.02174 | -0.101 | 57.187
9 | 1.091 | 0.02401 | -0.103 | 45.42
9.5 | 0.814 | 0.02589 | -0.104 | 31.453
10 | 0.704 | 0.07969 | -0.051 | 8.831
10.5 | 0.731 | 0.0847 | -0.05 | 8.629
11 | 0.759 | 0.09 | -0.052 | 8.43
11.5 | 0.786 | 0.09108 | -0.053 | 8.632
12 | 0.815 | 0.09462 | -0.055 | 8.608
12.5 | 0.843 | 0.1003 | -0.058 | 8.402
13 | 0.87 | 0.10557 | -0.058 | 8.24

## 64. Re 3M Mach 0.50 (2)
BIGFOIL.COM POLAR EXPORT
NACA67-318 a=0.8
NACA67-318 a=0.8 |  |  |  | Cl Max: | 1.08 | at alpha= | 13.5 | deg
XFOIL ncrit=9 |  |  |  | L/D Max: | 116.667 | at alpha= | 3 | deg
Re: | 3000000 |  |  | Cd Min: | 0.15622 | at alpha= | 18.5 | deg
Mach: | 0.5 |  |  | Cl=0 at alpha= | -4.8067 | deg
|  |  |  | @ Cl=0.1, Cd= | 0.0082572
|  |  |  | @ Cl=0.4, Cd= | 0.0050907
|  |  |  | @ Cl=0.6, Cd= | 0.017783
alpha (deg) | Cl | Cd | Cm | Cl/Cd
-16 | -0.2078 | 0.12727 | -0.1474 | -1.6327
-15.5 | -0.2235 | 0.11527 | -0.1532 | -1.9389
-15 | -0.2834 | 0.09775 | -0.1623 | -2.8992
-14.5 | -0.3412 | 0.08224 | -0.1711 | -4.1488
-14 | -0.385 | 0.06887 | -0.1786 | -5.5902
-13.5 | -0.4157 | 0.05601 | -0.1871 | -7.4219
-13 | -0.4428 | 0.04608 | -0.1924 | -9.6094
-12.5 | -0.4838 | 0.03736 | -0.1932 | -12.9497
-12 | -0.5134 | 0.03102 | -0.1899 | -16.5506
-11.5 | -0.5401 | 0.02568 | -0.1836 | -21.0319
-11 | -0.5516 | 0.02145 | -0.1762 | -25.7156
-10.5 | -0.5405 | 0.01854 | -0.1692 | -29.1532
-10 | -0.5121 | 0.01662 | -0.1633 | -30.8123
-9.5 | -0.4754 | 0.01514 | -0.1581 | -31.4003
-9 | -0.4333 | 0.01399 | -0.1536 | -30.9721
-8.5 | -0.3848 | 0.01315 | -0.15 | -29.2624
-8 | -0.3351 | 0.01242 | -0.1467 | -26.9807
-7.5 | -0.2834 | 0.0118 | -0.1438 | -24.0169
-7 | -0.2314 | 0.01125 | -0.1412 | -20.5689
-6.5 | -0.1784 | 0.01077 | -0.1389 | -16.5645
-6 | -0.1247 | 0.01034 | -0.1368 | -12.06
-5.5 | -0.0729 | 0.0099 | -0.1345 | -7.3636
-5 | -0.0196 | 0.00954 | -0.1326 | -2.0545
-4.5 | 0.0311 | 0.00916 | -0.1303 | 3.3952
-4 | 0.0738 | 0.00868 | -0.1267 | 8.5023
-3.5 | 0.1116 | 0.00807 | -0.1221 | 13.829
-3 | 0.1388 | 0.00736 | -0.1156 | 18.8587
-2 | 0.124 | 0.00581 | -0.0873 | 21.3425
-1.5 | 0.1201 | 0.00477 | -0.0735 | 25.1782
-1 | 0.1767 | 0.00463 | -0.072 | 38.1641
-0.5 | 0.2439 | 0.00473 | -0.0727 | 51.5645
0 | 0.3122 | 0.00507 | -0.0736 | 61.5779
0.5 | 0.3751 | 0.00514 | -0.0735 | 72.9767
1 | 0.4357 | 0.00502 | -0.0727 | 86.7928
1.5 | 0.4989 | 0.00486 | -0.0724 | 102.6543
2 | 0.534 | 0.00481 | -0.0661 | 111.0187
2.5 | 0.5686 | 0.00493 | -0.0597 | 115.3347
3 | 0.6055 | 0.00519 | -0.0539 | 116.6667
3.5 | 0.585 | 0.00636 | -0.0368 | 91.9811
4 | 0.5329 | 0.00863 | -0.0148 | 61.7497
4.5 | 0.5005 | 0.01093 | 0.0022 | 45.7914
5 | 0.5009 | 0.01268 | 0.0129 | 39.5032
5.5 | 0.5169 | 0.01416 | 0.0206 | 36.5042
6 | 0.5451 | 0.01541 | 0.0261 | 35.3731
6.5 | 0.573 | 0.01678 | 0.0316 | 34.1478
7 | 0.6072 | 0.01805 | 0.036 | 33.6399
7.5 | 0.6427 | 0.01936 | 0.0401 | 33.1973
8 | 0.6829 | 0.02061 | 0.0436 | 33.1344
8.5 | 0.7299 | 0.02166 | 0.0463 | 33.6981
9 | 0.7759 | 0.02282 | 0.0491 | 34.0009
9.5 | 0.8203 | 0.02413 | 0.0522 | 33.995
10 | 0.8668 | 0.02543 | 0.0551 | 34.0857
10.5 | 0.9085 | 0.02703 | 0.0585 | 33.6108
11 | 0.953 | 0.0286 | 0.0618 | 33.3217
11.5 | 0.994 | 0.03045 | 0.0653 | 32.6437
12 | 1.0303 | 0.03268 | 0.0693 | 31.5269
12.5 | 1.059 | 0.03548 | 0.0738 | 29.8478
13 | 1.077 | 0.03915 | 0.0786 | 27.5096
13.5 | 1.08 | 0.04407 | 0.0833 | 24.5065
14 | 1.0693 | 0.05042 | 0.087 | 21.2079
14.5 | 1.0504 | 0.05808 | 0.089 | 18.0854
15 | 1.0214 | 0.06748 | 0.0884 | 15.1363
15.5 | 0.9849 | 0.07876 | 0.0848 | 12.5051
16 | 0.9498 | 0.09105 | 0.0788 | 10.4316
16.5 | 0.9181 | 0.10399 | 0.0712 | 8.8287
17 | 0.8893 | 0.11724 | 0.0629 | 7.5853
17.5 | 0.8637 | 0.13038 | 0.0546 | 6.6245
18.5 | 0.8179 | 0.15622 | 0.0385 | 5.2356

## 65. Re 4M Mach 0.00 (1)
BIGFOIL.COM POLAR EXPORT
NACA67-318 a=0.8
NACA67-318 a=0.8 |  |  |  | Cl Max: | 1.538 | at alpha= | 14 | deg
JavaFoil+Calcfoil stall+Eppler ext transition |  |  |  | L/D Max: | 159.58 | at alpha= | 2.5 | deg
Re: | 4000000 |  |  | Cd Min: | 0.00338 | at alpha= | -3 | deg
Mach: | 0 |  |  | Cl=0 at alpha= | -2.4841 | deg
|  |  |  | @ Cl=0.1, Cd= | 0.0035014
|  |  |  | @ Cl=0.4, Cd= | 0.0035945
|  |  |  | @ Cl=0.6, Cd= | 0.0038275
alpha (deg) | Cl | Cd | Cm | Cl/Cd
-20 | -0.963 | 0.14553 | -0.004 | -6.618
-19.5 | -0.977 | 0.13576 | -0.005 | -7.195
-19 | -0.989 | 0.12762 | -0.006 | -7.748
-18.5 | -1 | 0.11873 | -0.007 | -8.42
-18 | -1.011 | 0.10871 | -0.008 | -9.301
-17.5 | -1.03 | 0.09174 | -0.01 | -11.228
-17 | -1.06 | 0.06936 | -0.012 | -15.279
-16.5 | -1.14 | 0.03204 | -0.015 | -35.587
-16 | -1.151 | 0.0257 | -0.016 | -44.769
-15.5 | -1.146 | 0.02288 | -0.018 | -50.071
-15 | -1.135 | 0.0211 | -0.019 | -53.786
-14.5 | -1.12 | 0.01988 | -0.021 | -56.361
-14 | -1.105 | 0.01826 | -0.022 | -60.505
-13.5 | -1.084 | 0.01707 | -0.024 | -63.493
-13 | -1.06 | 0.016 | -0.025 | -66.258
-12.5 | -1.032 | 0.01504 | -0.027 | -68.601
-12 | -1 | 0.01438 | -0.028 | -69.529
-11.5 | -0.966 | 0.01366 | -0.03 | -70.69
-11 | -0.928 | 0.01302 | -0.031 | -71.278
-10.5 | -0.888 | 0.01247 | -0.033 | -71.174
-10 | -0.845 | 0.01187 | -0.034 | -71.135
-9.5 | -0.799 | 0.01145 | -0.036 | -69.782
-9 | -0.751 | 0.01097 | -0.037 | -68.489
-8.5 | -0.701 | 0.01052 | -0.039 | -66.654
-8 | -0.649 | 0.00985 | -0.04 | -65.946
-7.5 | -0.596 | 0.00936 | -0.042 | -63.669
-7 | -0.541 | 0.00891 | -0.043 | -60.705
-6.5 | -0.484 | 0.0084 | -0.045 | -57.626
-6 | -0.427 | 0.00813 | -0.046 | -52.488
-5.5 | -0.368 | 0.00818 | -0.048 | -44.984
-5 | -0.308 | 0.00791 | -0.049 | -39
-4.5 | -0.248 | 0.00767 | -0.051 | -32.328
-4 | -0.187 | 0.00744 | -0.052 | -25.161
-3.5 | -0.126 | 0.0057 | -0.054 | -22.09
-3 | -0.064 | 0.00338 | -0.056 | -19.059
-2.5 | -0.002 | 0.00355 | -0.057 | -0.587
-2 | 0.061 | 0.00352 | -0.059 | 17.258
-1.5 | 0.124 | 0.00349 | -0.06 | 35.407
-1 | 0.187 | 0.00346 | -0.062 | 53.842
-0.5 | 0.249 | 0.00346 | -0.063 | 71.996
0 | 0.31 | 0.00357 | -0.065 | 86.668
0.5 | 0.372 | 0.00359 | -0.066 | 103.489
1 | 0.434 | 0.0036 | -0.068 | 120.377
1.5 | 0.496 | 0.00364 | -0.069 | 136.038
2 | 0.557 | 0.00374 | -0.071 | 149.172
2.5 | 0.616 | 0.00386 | -0.072 | 159.58
3 | 0.676 | 0.00425 | -0.073 | 159.116
3.5 | 0.736 | 0.00473 | -0.075 | 155.692
4 | 0.794 | 0.00599 | -0.076 | 132.483
4.5 | 0.852 | 0.0073 | -0.077 | 116.626
5 | 0.909 | 0.00882 | -0.079 | 103.034
5.5 | 0.966 | 0.01033 | -0.08 | 93.478
6 | 1.021 | 0.01182 | -0.082 | 86.361
6.5 | 1.075 | 0.01235 | -0.083 | 86.981
7 | 1.126 | 0.01282 | -0.084 | 87.852
7.5 | 1.176 | 0.01332 | -0.086 | 88.286
8 | 1.223 | 0.01382 | -0.087 | 88.493
8.5 | 1.268 | 0.01438 | -0.088 | 88.166
9 | 1.31 | 0.0154 | -0.09 | 85.037
9.5 | 1.349 | 0.01605 | -0.091 | 84.015
10 | 1.385 | 0.01676 | -0.092 | 82.61
10.5 | 1.417 | 0.01745 | -0.094 | 81.207
11 | 1.446 | 0.01823 | -0.095 | 79.309
11.5 | 1.471 | 0.01901 | -0.096 | 77.374
12 | 1.492 | 0.01978 | -0.097 | 75.445
12.5 | 1.509 | 0.02065 | -0.098 | 73.093
13 | 1.523 | 0.02158 | -0.1 | 70.571
13.5 | 1.532 | 0.02254 | -0.101 | 67.982
14 | 1.538 | 0.02361 | -0.102 | 65.129
14.5 | 1.535 | 0.02468 | -0.103 | 62.215
15 | 1.528 | 0.02586 | -0.104 | 59.074
15.5 | 1.516 | 0.02725 | -0.105 | 55.612
16 | 1.5 | 0.02882 | -0.106 | 52.025
16.5 | 1.48 | 0.0304 | -0.107 | 48.677
17 | 1.457 | 0.03216 | -0.108 | 45.301
17.5 | 1.431 | 0.03404 | -0.109 | 42.038
18 | 1.401 | 0.03688 | -0.109 | 37.98
18.5 | 1.369 | 0.03979 | -0.11 | 34.399
19 | 1.323 | 0.04717 | -0.109 | 28.049

## 66. Re 4M Mach 0.00 (2)
BIGFOIL.COM POLAR EXPORT
NACA67-318 a=0.8
NACA67-318 a=0.8 |  |  |  | Cl Max: | 1.4881 | at alpha= | 20 | deg
XFOIL ncrit=9 |  |  |  | L/D Max: | 150.107 | at alpha= | 2.5 | deg
Re: | 4000000 |  |  | Cd Min: | 0.05044 | at alpha= | 20 | deg
Mach: | 0 |  |  | Cl=0 at alpha= | -3.4586 | deg
|  |  |  | @ Cl=0.1, Cd= | 0.0047603
|  |  |  | @ Cl=0.4, Cd= | 0.0036695
|  |  |  | @ Cl=0.6, Cd= | 0.012103
alpha (deg) | Cl | Cd | Cm | Cl/Cd
-20 | -1.1779 | 0.03425 | -0.139 | -34.3912
-19.5 | -1.1691 | 0.03124 | -0.1374 | -37.4232
-19 | -1.1481 | 0.0292 | -0.1363 | -39.3185
-18.5 | -1.1303 | 0.0271 | -0.1345 | -41.7085
-18 | -1.107 | 0.02545 | -0.1328 | -43.4971
-17.5 | -1.0787 | 0.02414 | -0.1314 | -44.6852
-17 | -1.0568 | 0.02248 | -0.1292 | -47.0107
-16.5 | -1.0358 | 0.02085 | -0.1266 | -49.6787
-16 | -1.0107 | 0.01949 | -0.1241 | -51.8574
-15.5 | -0.982 | 0.01833 | -0.1219 | -53.5734
-15 | -0.9512 | 0.01735 | -0.1198 | -54.8242
-14.5 | -0.9164 | 0.01647 | -0.1181 | -55.6406
-14 | -0.8811 | 0.01566 | -0.1164 | -56.2644
-13.5 | -0.8437 | 0.01493 | -0.1148 | -56.5104
-13 | -0.8053 | 0.01427 | -0.1133 | -56.4331
-12.5 | -0.766 | 0.01366 | -0.1119 | -56.0761
-12 | -0.727 | 0.01303 | -0.1103 | -55.7943
-11.5 | -0.6886 | 0.0124 | -0.1085 | -55.5323
-11 | -0.6476 | 0.01187 | -0.1071 | -54.5577
-10.5 | -0.6053 | 0.01138 | -0.1059 | -53.1898
-10 | -0.5619 | 0.01093 | -0.1047 | -51.409
-9.5 | -0.5195 | 0.01042 | -0.1033 | -49.856
-9 | -0.4763 | 0.00999 | -0.102 | -47.6777
-8.5 | -0.4317 | 0.0096 | -0.1009 | -44.9688
-8 | -0.3871 | 0.00922 | -0.0998 | -41.9848
-7.5 | -0.3413 | 0.00892 | -0.0988 | -38.2623
-7 | -0.2962 | 0.00858 | -0.0976 | -34.5221
-6.5 | -0.2502 | 0.00829 | -0.0965 | -30.1809
-6 | -0.2046 | 0.00801 | -0.0954 | -25.5431
-5.5 | -0.1586 | 0.00776 | -0.0942 | -20.4381
-5 | -0.1136 | 0.0075 | -0.0929 | -15.1467
-4.5 | -0.0709 | 0.00718 | -0.091 | -9.8747
-4 | -0.0339 | 0.00674 | -0.088 | -5.0297
-3.5 | -0.0025 | 0.00634 | -0.0836 | -0.39432
-3 | 0.0277 | 0.00598 | -0.0789 | 4.6321
-2.5 | 0.0624 | 0.00551 | -0.0753 | 11.3249
-1.5 | 0.1286 | 0.00419 | -0.0674 | 30.6921
-1 | 0.169 | 0.00357 | -0.0648 | 47.3389
-0.5 | 0.2271 | 0.00358 | -0.0658 | 63.4358
0 | 0.286 | 0.00361 | -0.067 | 79.2244
0.5 | 0.3436 | 0.00361 | -0.0678 | 95.1801
1 | 0.4005 | 0.00367 | -0.0686 | 109.1281
1.5 | 0.4576 | 0.00366 | -0.0694 | 125.0273
2 | 0.512 | 0.00368 | -0.0696 | 139.1304
2.5 | 0.5629 | 0.00375 | -0.0691 | 150.1067
3 | 0.5355 | 0.00447 | -0.0514 | 119.7987
3.5 | 0.5074 | 0.0058 | -0.0346 | 87.4828
4 | 0.4836 | 0.00743 | -0.0196 | 65.0875
4.5 | 0.4961 | 0.00849 | -0.0121 | 58.4335
5 | 0.5149 | 0.00949 | -0.006 | 54.2571
5.5 | 0.5406 | 0.01037 | -0.0014 | 52.1311
6 | 0.5683 | 0.01123 | 0.0028 | 50.6055
6.5 | 0.5989 | 0.01208 | 0.0063 | 49.5778
7 | 0.6343 | 0.01281 | 0.0089 | 49.516
7.5 | 0.6678 | 0.01364 | 0.0118 | 48.9589
8 | 0.7046 | 0.0144 | 0.014 | 48.9306
8.5 | 0.7444 | 0.01506 | 0.0157 | 49.429
9 | 0.7836 | 0.01576 | 0.0174 | 49.7208
9.5 | 0.8245 | 0.01641 | 0.0187 | 50.2438
10 | 0.8654 | 0.01708 | 0.02 | 50.6674
10.5 | 0.906 | 0.01777 | 0.0213 | 50.9848
11 | 0.9435 | 0.0186 | 0.0229 | 50.7258
11.5 | 0.9836 | 0.01934 | 0.0241 | 50.8583
12 | 1.0219 | 0.02019 | 0.0255 | 50.6142
12.5 | 1.0582 | 0.02111 | 0.0271 | 50.1279
13 | 1.0942 | 0.02205 | 0.0287 | 49.6236
13.5 | 1.1286 | 0.02311 | 0.0304 | 48.836
14 | 1.1583 | 0.02444 | 0.0326 | 47.3936
14.5 | 1.1912 | 0.02564 | 0.0342 | 46.4587
15 | 1.2214 | 0.02702 | 0.0361 | 45.2036
15.5 | 1.2484 | 0.02866 | 0.0382 | 43.559
16 | 1.2783 | 0.0301 | 0.0398 | 42.4684
16.5 | 1.3052 | 0.03177 | 0.0416 | 41.0828
17.5 | 1.3536 | 0.03559 | 0.0452 | 38.0332
18 | 1.3703 | 0.03809 | 0.0475 | 35.9753
18.5 | 1.3893 | 0.04045 | 0.0494 | 34.3461
19 | 1.4028 | 0.04312 | 0.0517 | 32.5325
19.5 | 1.4378 | 0.04647 | 0.0486 | 30.9404
20 | 1.4881 | 0.05044 | 0.0415 | 29.5024

## 67. Re 4M Mach 0.10 (1)
BIGFOIL.COM POLAR EXPORT
NACA67-318 a=0.8
NACA67-318 a=0.8 |  |  |  | Cl Max: | 1.523 | at alpha= | 14 | deg
JavaFoil+Calcfoil stall+Eppler ext transition |  |  |  | L/D Max: | 160.553 | at alpha= | 2.5 | deg
Re: | 4000000 |  |  | Cd Min: | 0.00339 | at alpha= | -3 | deg
Mach: | 0.1 |  |  | Cl=0 at alpha= | -2.4841 | deg
|  |  |  | @ Cl=0.1, Cd= | 0.0034914
|  |  |  | @ Cl=0.4, Cd= | 0.0035929
|  |  |  | @ Cl=0.6, Cd= | 0.0038278
alpha (deg) | Cl | Cd | Cm | Cl/Cd
-20 | -0.919 | 0.15044 | -0.004 | -6.111
-19.5 | -0.936 | 0.1415 | -0.005 | -6.615
-19 | -0.951 | 0.13284 | -0.006 | -7.157
-18.5 | -0.964 | 0.1245 | -0.007 | -7.746
-18 | -0.977 | 0.11545 | -0.008 | -8.463
-17.5 | -0.993 | 0.1018 | -0.009 | -9.759
-17 | -1.012 | 0.08658 | -0.011 | -11.689
-16.5 | -1.042 | 0.06447 | -0.013 | -16.165
-16 | -1.125 | 0.02845 | -0.016 | -39.53
-15.5 | -1.127 | 0.0242 | -0.018 | -46.572
-15 | -1.121 | 0.02183 | -0.019 | -51.345
-14.5 | -1.11 | 0.02004 | -0.021 | -55.402
-14 | -1.095 | 0.01874 | -0.022 | -58.434
-13.5 | -1.077 | 0.01743 | -0.024 | -61.771
-13 | -1.055 | 0.01625 | -0.025 | -64.918
-12.5 | -1.028 | 0.01542 | -0.027 | -66.665
-12 | -0.998 | 0.01463 | -0.028 | -68.205
-11.5 | -0.965 | 0.01381 | -0.03 | -69.874
-11 | -0.928 | 0.0132 | -0.031 | -70.308
-10.5 | -0.888 | 0.01258 | -0.033 | -70.589
-10 | -0.846 | 0.01202 | -0.034 | -70.386
-9.5 | -0.801 | 0.01154 | -0.036 | -69.399
-9 | -0.753 | 0.01104 | -0.037 | -68.182
-8.5 | -0.703 | 0.01064 | -0.039 | -66.123
-8 | -0.652 | 0.00993 | -0.04 | -65.626
-7.5 | -0.598 | 0.00945 | -0.042 | -63.3
-7 | -0.543 | 0.00883 | -0.043 | -61.487
-6.5 | -0.486 | 0.00844 | -0.045 | -57.643
-6 | -0.428 | 0.00851 | -0.046 | -50.309
-5.5 | -0.37 | 0.0082 | -0.048 | -45.04
-5 | -0.31 | 0.00796 | -0.049 | -38.916
-4.5 | -0.249 | 0.0077 | -0.051 | -32.37
-4 | -0.188 | 0.00746 | -0.052 | -25.196
-3.5 | -0.127 | 0.00572 | -0.054 | -22.114
-3 | -0.065 | 0.00339 | -0.056 | -19.138
-2.5 | -0.002 | 0.00358 | -0.058 | -0.585
-2 | 0.061 | 0.00351 | -0.059 | 17.404
-1.5 | 0.124 | 0.00348 | -0.061 | 35.696
-1 | 0.187 | 0.00349 | -0.062 | 53.727
-0.5 | 0.251 | 0.00349 | -0.064 | 71.763
0 | 0.311 | 0.00356 | -0.065 | 87.463
0.5 | 0.373 | 0.00358 | -0.067 | 104.261
1 | 0.436 | 0.00361 | -0.068 | 120.832
1.5 | 0.498 | 0.00367 | -0.07 | 135.798
2 | 0.56 | 0.00376 | -0.071 | 148.877
2.5 | 0.619 | 0.00386 | -0.072 | 160.553
3 | 0.68 | 0.00426 | -0.074 | 159.565
3.5 | 0.739 | 0.00476 | -0.075 | 155.144
4 | 0.797 | 0.00603 | -0.076 | 132.344
4.5 | 0.856 | 0.00737 | -0.078 | 116.112
5 | 0.913 | 0.00888 | -0.079 | 102.818
5.5 | 0.97 | 0.01043 | -0.081 | 93.051
6 | 1.026 | 0.0119 | -0.082 | 86.178
6.5 | 1.079 | 0.01245 | -0.083 | 86.677
7 | 1.131 | 0.0129 | -0.085 | 87.654
7.5 | 1.18 | 0.01344 | -0.086 | 87.846
8 | 1.227 | 0.01394 | -0.087 | 88.046
8.5 | 1.272 | 0.01449 | -0.089 | 87.759
9 | 1.313 | 0.01556 | -0.09 | 84.382
9.5 | 1.352 | 0.01624 | -0.091 | 83.206
10 | 1.386 | 0.0169 | -0.093 | 82.022
10.5 | 1.418 | 0.01767 | -0.094 | 80.257
11 | 1.445 | 0.01841 | -0.095 | 78.507
11.5 | 1.469 | 0.01923 | -0.096 | 76.383
12 | 1.488 | 0.02002 | -0.098 | 74.343
12.5 | 1.504 | 0.02098 | -0.099 | 71.656
13 | 1.514 | 0.02191 | -0.1 | 69.114
13.5 | 1.521 | 0.02286 | -0.101 | 66.55
14 | 1.523 | 0.02407 | -0.102 | 63.296
14.5 | 1.517 | 0.02522 | -0.103 | 60.176
15 | 1.506 | 0.02644 | -0.104 | 56.952
15.5 | 1.489 | 0.02803 | -0.105 | 53.123
16 | 1.469 | 0.02963 | -0.106 | 49.561
16.5 | 1.444 | 0.03131 | -0.107 | 46.118
17 | 1.416 | 0.03326 | -0.108 | 42.561
17.5 | 1.383 | 0.03587 | -0.109 | 38.56
18 | 1.348 | 0.03875 | -0.109 | 34.789
18.5 | 1.31 | 0.04246 | -0.11 | 30.841
19 | 1.241 | 0.05558 | -0.107 | 22.336

## 68. Re 4M Mach 0.10 (2)
BIGFOIL.COM POLAR EXPORT
NACA67-318 a=0.8
NACA67-318 a=0.8 |  |  |  | Cl Max: | 1.4786 | at alpha= | 20 | deg
XFOIL ncrit=9 |  |  |  | L/D Max: | 150.346 | at alpha= | 2.5 | deg
Re: | 4000000 |  |  | Cd Min: | 0.05237 | at alpha= | 20 | deg
Mach: | 0.1 |  |  | Cl=0 at alpha= | -3.5368 | deg
|  |  |  | @ Cl=0.1, Cd= | 0.0048464
|  |  |  | @ Cl=0.4, Cd= | 0.0036779
|  |  |  | @ Cl=0.6, Cd= | 0.012248
alpha (deg) | Cl | Cd | Cm | Cl/Cd
-20 | -1.1616 | 0.03668 | -0.1429 | -31.6685
-19.5 | -1.1572 | 0.03313 | -0.1414 | -34.9291
-19 | -1.1381 | 0.03079 | -0.1403 | -36.9633
-18.5 | -1.1228 | 0.02839 | -0.1385 | -39.5491
-18 | -1.1015 | 0.02652 | -0.1367 | -41.5347
-17.5 | -1.0753 | 0.02501 | -0.135 | -42.9948
-17 | -1.0554 | 0.02317 | -0.1326 | -45.5503
-16.5 | -1.028 | 0.0218 | -0.1306 | -47.156
-16 | -1.0078 | 0.02011 | -0.1276 | -50.1144
-15.5 | -0.9816 | 0.01881 | -0.1249 | -52.185
-15 | -0.9504 | 0.01777 | -0.1228 | -53.4834
-14.5 | -0.9171 | 0.0168 | -0.1208 | -54.5893
-14 | -0.8813 | 0.01595 | -0.119 | -55.2539
-13.5 | -0.8447 | 0.01517 | -0.1172 | -55.6823
-13 | -0.8058 | 0.01449 | -0.1157 | -55.6108
-12.5 | -0.7671 | 0.01384 | -0.114 | -55.4263
-12 | -0.7267 | 0.01324 | -0.1125 | -54.8867
-11.5 | -0.6885 | 0.01257 | -0.1106 | -54.7733
-11 | -0.6479 | 0.012 | -0.1089 | -53.9917
-10.5 | -0.605 | 0.01149 | -0.1077 | -52.6545
-10 | -0.5618 | 0.01103 | -0.1064 | -50.9338
-9.5 | -0.519 | 0.01052 | -0.105 | -49.3346
-9 | -0.4749 | 0.01008 | -0.1037 | -47.1131
-8.5 | -0.431 | 0.00967 | -0.1024 | -44.5708
-8 | -0.3858 | 0.00929 | -0.1012 | -41.5285
-7.5 | -0.3397 | 0.00897 | -0.1002 | -37.8707
-7 | -0.2944 | 0.00863 | -0.099 | -34.1136
-6.5 | -0.2481 | 0.00835 | -0.0979 | -29.7126
-6 | -0.2023 | 0.00806 | -0.0967 | -25.0993
-5.5 | -0.156 | 0.0078 | -0.0956 | -20
-5 | -0.1107 | 0.00754 | -0.0942 | -14.6817
-4.5 | -0.0675 | 0.00722 | -0.0924 | -9.349
-4 | -0.0302 | 0.00677 | -0.0893 | -4.4609
-3.5 | 0.0024 | 0.00635 | -0.0852 | 0.37795
-3 | 0.0306 | 0.006 | -0.08 | 5.1
-2.5 | 0.0646 | 0.00554 | -0.0761 | 11.6606
-2 | 0.0961 | 0.00493 | -0.0718 | 19.4929
-1.5 | 0.1297 | 0.00421 | -0.0678 | 30.8076
-1 | 0.1697 | 0.00358 | -0.0651 | 47.4022
-0.5 | 0.2283 | 0.00359 | -0.0662 | 63.5933
0 | 0.2875 | 0.00363 | -0.0674 | 79.2011
0.5 | 0.3453 | 0.00363 | -0.0682 | 95.124
1 | 0.4024 | 0.00368 | -0.0689 | 109.3478
1.5 | 0.4598 | 0.00367 | -0.0697 | 125.2861
2 | 0.5143 | 0.00369 | -0.0699 | 139.3767
2.5 | 0.5653 | 0.00376 | -0.0693 | 150.3457
3 | 0.5375 | 0.00447 | -0.0514 | 120.2461
3.5 | 0.5079 | 0.00583 | -0.0343 | 87.1184
4 | 0.4835 | 0.00749 | -0.0192 | 64.5527
4.5 | 0.4951 | 0.00857 | -0.0114 | 57.7713
5 | 0.5139 | 0.00959 | -0.0053 | 53.5871
5.5 | 0.539 | 0.0105 | -0.0005 | 51.3333
6.5 | 0.5983 | 0.01221 | 0.0071 | 49.0008
7 | 0.6327 | 0.01298 | 0.01 | 48.7442
7.5 | 0.6674 | 0.01379 | 0.0127 | 48.3974
8 | 0.7043 | 0.01456 | 0.015 | 48.3723
8.5 | 0.7437 | 0.01525 | 0.0167 | 48.7672
9 | 0.7836 | 0.01595 | 0.0184 | 49.1285
9.5 | 0.825 | 0.01661 | 0.0198 | 49.6689
10 | 0.8665 | 0.01728 | 0.0211 | 50.1447
10.5 | 0.9058 | 0.01804 | 0.0226 | 50.2106
11 | 0.9446 | 0.01884 | 0.0242 | 50.138
11.5 | 0.9852 | 0.0196 | 0.0254 | 50.2653
12 | 1.0227 | 0.02051 | 0.027 | 49.8635
12.5 | 1.0596 | 0.02144 | 0.0286 | 49.4216
13 | 1.0958 | 0.02242 | 0.0302 | 48.876
13.5 | 1.129 | 0.02358 | 0.0322 | 47.8796
14 | 1.1594 | 0.02492 | 0.0344 | 46.5249
14.5 | 1.1931 | 0.02611 | 0.036 | 45.6951
15 | 1.2214 | 0.02766 | 0.0382 | 44.1576
15.5 | 1.2506 | 0.02923 | 0.0401 | 42.7848
16 | 1.2788 | 0.03085 | 0.042 | 41.4522
16.5 | 1.3064 | 0.03253 | 0.0438 | 40.1599
17.5 | 1.3513 | 0.03678 | 0.0478 | 36.7401
18 | 1.3671 | 0.03945 | 0.0501 | 34.654
18.5 | 1.3845 | 0.04205 | 0.0521 | 32.9251
19 | 1.4017 | 0.04459 | 0.054 | 31.4353
19.5 | 1.4302 | 0.04808 | 0.0521 | 29.7463
20 | 1.4786 | 0.05237 | 0.0452 | 28.2337

## 69. Re 4M Mach 0.25 (1)
BIGFOIL.COM POLAR EXPORT
NACA67-318 a=0.8
NACA67-318 a=0.8 |  |  |  | Cl Max: | 1.448 | at alpha= | 12 | deg
JavaFoil+Calcfoil stall+Eppler ext transition |  |  |  | L/D Max: | 161.428 | at alpha= | 2.5 | deg
Re: | 4000000 |  |  | Cd Min: | 0.00331 | at alpha= | -2.5 | deg
Mach: | 0.25 |  |  | Cl=0 at alpha= | -2.4846 | deg
|  |  |  | @ Cl=0.1, Cd= | 0.003504
|  |  |  | @ Cl=0.4, Cd= | 0.0036459
|  |  |  | @ Cl=0.6, Cd= | 0.003881
alpha (deg) | Cl | Cd | Cm | Cl/Cd
-18.5 | -0.683 | 0.15105 | -0.006 | -4.522
-18 | -0.723 | 0.1433 | -0.006 | -5.049
-17.5 | -0.76 | 0.13351 | -0.007 | -5.691
-17 | -0.793 | 0.125 | -0.008 | -6.343
-16.5 | -0.821 | 0.11474 | -0.01 | -7.155
-16 | -0.842 | 0.10584 | -0.011 | -7.952
-15.5 | -0.859 | 0.09682 | -0.012 | -8.875
-15 | -0.878 | 0.08414 | -0.014 | -10.438
-14.5 | -0.914 | 0.06068 | -0.018 | -15.06
-14 | -1.01 | 0.02335 | -0.022 | -43.251
-13.5 | -1.012 | 0.02033 | -0.024 | -49.776
-13 | -1.006 | 0.01838 | -0.026 | -54.762
-12.5 | -0.994 | 0.01678 | -0.027 | -59.255
-12 | -0.975 | 0.01596 | -0.029 | -61.064
-11.5 | -0.951 | 0.01499 | -0.03 | -63.417
-11 | -0.921 | 0.01412 | -0.032 | -65.249
-10.5 | -0.887 | 0.01335 | -0.034 | -66.467
-10 | -0.849 | 0.01273 | -0.035 | -66.737
-9.5 | -0.807 | 0.01194 | -0.037 | -67.643
-9 | -0.762 | 0.01134 | -0.038 | -67.213
-8.5 | -0.714 | 0.01078 | -0.04 | -66.261
-8 | -0.663 | 0.01019 | -0.041 | -65.081
-7.5 | -0.61 | 0.00973 | -0.043 | -62.669
-7 | -0.554 | 0.00946 | -0.044 | -58.628
-6.5 | -0.497 | 0.00904 | -0.046 | -54.975
-6 | -0.438 | 0.00874 | -0.047 | -50.18
-5.5 | -0.378 | 0.00844 | -0.049 | -44.827
-5 | -0.317 | 0.00814 | -0.051 | -38.981
-4.5 | -0.256 | 0.00788 | -0.052 | -32.432
-4 | -0.193 | 0.00763 | -0.054 | -25.273
-3.5 | -0.13 | 0.00594 | -0.055 | -21.846
-3 | -0.066 | 0.00388 | -0.057 | -17.138
-2.5 | -0.002 | 0.00331 | -0.059 | -0.649
-2 | 0.063 | 0.00343 | -0.061 | 18.28
-1.5 | 0.128 | 0.00356 | -0.062 | 35.901
-1 | 0.193 | 0.00353 | -0.064 | 54.647
-0.5 | 0.258 | 0.00353 | -0.065 | 72.969
0 | 0.319 | 0.00361 | -0.067 | 88.346
0.5 | 0.383 | 0.00363 | -0.068 | 105.636
1 | 0.447 | 0.00369 | -0.07 | 121.154
1.5 | 0.511 | 0.00374 | -0.071 | 136.558
2 | 0.575 | 0.00384 | -0.073 | 149.646
2.5 | 0.636 | 0.00394 | -0.074 | 161.428
3 | 0.697 | 0.00439 | -0.076 | 158.803
3.5 | 0.758 | 0.00492 | -0.077 | 154.245
4 | 0.818 | 0.00626 | -0.079 | 130.657
4.5 | 0.878 | 0.00769 | -0.08 | 114.167
5 | 0.936 | 0.00938 | -0.081 | 99.829
5.5 | 0.994 | 0.01166 | -0.083 | 85.315
6 | 1.051 | 0.01247 | -0.084 | 84.247
6.5 | 1.104 | 0.01296 | -0.086 | 85.205
7 | 1.156 | 0.01348 | -0.087 | 85.727
7.5 | 1.204 | 0.01405 | -0.088 | 85.697
8 | 1.25 | 0.01463 | -0.09 | 85.435
8.5 | 1.292 | 0.01527 | -0.091 | 84.584
9 | 1.33 | 0.01645 | -0.092 | 80.827
9.5 | 1.363 | 0.0172 | -0.094 | 79.243
10 | 1.392 | 0.01804 | -0.095 | 77.122
10.5 | 1.415 | 0.01888 | -0.096 | 74.928
11 | 1.432 | 0.01985 | -0.098 | 72.159
11.5 | 1.443 | 0.02078 | -0.099 | 69.46
12 | 1.448 | 0.02172 | -0.1 | 66.667
12.5 | 1.446 | 0.02292 | -0.101 | 63.082
13 | 1.437 | 0.02418 | -0.103 | 59.429
13.5 | 1.421 | 0.02549 | -0.104 | 55.754
14 | 1.397 | 0.02698 | -0.105 | 51.796
14.5 | 1.36 | 0.02904 | -0.106 | 46.828
15 | 1.313 | 0.03082 | -0.107 | 42.605
15.5 | 1.257 | 0.03356 | -0.107 | 37.447
16 | 1.191 | 0.03786 | -0.108 | 31.461
16.5 | 1 | 0.09602 | -0.085 | 10.411
17 | 0.92 | 0.11506 | -0.078 | 7.996

## 70. Re 4M Mach 0.25 (2)
BIGFOIL.COM POLAR EXPORT
NACA67-318 a=0.8
NACA67-318 a=0.8 |  |  |  | Cl Max: | 1.3884 | at alpha= | 20 | deg
XFOIL ncrit=9 |  |  |  | L/D Max: | 151.021 | at alpha= | 2.5 | deg
Re: | 4000000 |  |  | Cd Min: | 0.06712 | at alpha= | -20 | deg
Mach: | 0.25 |  |  | Cl=0 at alpha= | -3.8563 | deg
|  |  |  | @ Cl=0.1, Cd= | 0.0051707
|  |  |  | @ Cl=0.4, Cd= | 0.0037589
|  |  |  | @ Cl=0.6, Cd= | 0.013149
alpha (deg) | Cl | Cd | Cm | Cl/Cd
-20 | -0.9424 | 0.06712 | -0.1495 | -14.0405
-19.5 | -0.9943 | 0.05449 | -0.1559 | -18.2474
-19 | -1.0036 | 0.04773 | -0.1581 | -21.0266
-18.5 | -1.0192 | 0.04122 | -0.1586 | -24.7259
-18 | -1.0248 | 0.03628 | -0.1575 | -28.247
-17.5 | -1.0185 | 0.03262 | -0.1556 | -31.2232
-17 | -1.0123 | 0.02925 | -0.153 | -34.6085
-16.5 | -0.9962 | 0.02675 | -0.1502 | -37.2411
-16 | -0.9686 | 0.02504 | -0.1479 | -38.6821
-15.5 | -0.9608 | 0.02243 | -0.1434 | -42.8355
-15 | -0.9404 | 0.02054 | -0.1398 | -45.7838
-14.5 | -0.9127 | 0.01905 | -0.1366 | -47.9108
-14 | -0.8803 | 0.0178 | -0.1337 | -49.4551
-13.5 | -0.8452 | 0.01676 | -0.1311 | -50.4296
-13 | -0.8067 | 0.01587 | -0.1287 | -50.8318
-12.5 | -0.7694 | 0.01498 | -0.1262 | -51.3618
-12 | -0.729 | 0.01423 | -0.1239 | -51.2298
-11.5 | -0.6873 | 0.01358 | -0.1219 | -50.6112
-11 | -0.6475 | 0.01279 | -0.1195 | -50.6255
-10.5 | -0.6044 | 0.01216 | -0.1176 | -49.7039
-10 | -0.5603 | 0.0116 | -0.1158 | -48.3017
-9.5 | -0.5147 | 0.0111 | -0.1142 | -46.3694
-9 | -0.4706 | 0.01056 | -0.1124 | -44.5644
-8.5 | -0.425 | 0.0101 | -0.1108 | -42.0792
-8 | -0.3779 | 0.0097 | -0.1094 | -38.9588
-7.5 | -0.332 | 0.0093 | -0.1079 | -35.6989
-7 | -0.2841 | 0.00897 | -0.1066 | -31.6722
-6.5 | -0.2371 | 0.00863 | -0.1053 | -27.4739
-6 | -0.1894 | 0.00834 | -0.104 | -22.7098
-5.5 | -0.1419 | 0.00805 | -0.1027 | -17.6273
-5 | -0.0948 | 0.00779 | -0.1013 | -12.1694
-4 | -0.0104 | 0.00697 | -0.0965 | -1.4921
-3.5 | 0.0258 | 0.00651 | -0.0929 | 3.9631
-3 | 0.0529 | 0.00607 | -0.0872 | 8.715
-2.5 | 0.0777 | 0.00566 | -0.0809 | 13.7279
-2 | 0.1055 | 0.00505 | -0.0754 | 20.8911
-1.5 | 0.1356 | 0.00432 | -0.0704 | 31.3889
-1 | 0.174 | 0.00365 | -0.067 | 47.6712
-0.5 | 0.2344 | 0.00368 | -0.0681 | 63.6957
0 | 0.2954 | 0.00372 | -0.0692 | 79.4086
0.5 | 0.3546 | 0.00372 | -0.0699 | 95.3226
1 | 0.413 | 0.00377 | -0.0705 | 109.5491
1.5 | 0.4718 | 0.00375 | -0.0712 | 125.8133
2 | 0.5258 | 0.00376 | -0.0709 | 139.8404
2.5 | 0.5769 | 0.00382 | -0.0698 | 151.0209
3 | 0.5498 | 0.00449 | -0.0519 | 122.4499
3.5 | 0.511 | 0.00603 | -0.0326 | 84.743
4 | 0.481 | 0.00785 | -0.0162 | 61.2739
4.5 | 0.4888 | 0.00909 | -0.0075 | 53.7734
5 | 0.5072 | 0.01019 | -0.0011 | 49.7743
5.5 | 0.5329 | 0.01116 | 0.0039 | 47.7509
6 | 0.5623 | 0.01207 | 0.0081 | 46.5866
6.5 | 0.5931 | 0.01299 | 0.0119 | 45.6582
7 | 0.6287 | 0.01381 | 0.0149 | 45.525
7.5 | 0.6633 | 0.01471 | 0.0179 | 45.0918
8 | 0.7014 | 0.01553 | 0.0204 | 45.1642
8.5 | 0.7431 | 0.01625 | 0.0222 | 45.7292
9 | 0.7852 | 0.01698 | 0.0239 | 46.2426
9.5 | 0.8259 | 0.01778 | 0.0259 | 46.4511
10 | 0.8691 | 0.01851 | 0.0273 | 46.953
10.5 | 0.9104 | 0.01935 | 0.0291 | 47.0491
11 | 0.9504 | 0.02026 | 0.031 | 46.9102
11.5 | 0.9906 | 0.02119 | 0.0328 | 46.7485
12 | 1.0307 | 0.02216 | 0.0345 | 46.5117
12.5 | 1.0666 | 0.02336 | 0.0368 | 45.6592
13 | 1.1024 | 0.02459 | 0.039 | 44.8312
13.5 | 1.1339 | 0.02608 | 0.0416 | 43.4778
14 | 1.165 | 0.02765 | 0.0442 | 42.1338
14.5 | 1.1963 | 0.02928 | 0.0466 | 40.8572
15 | 1.2274 | 0.031 | 0.0488 | 39.5935
15.5 | 1.2543 | 0.03304 | 0.0513 | 37.9631
16.5 | 1.3045 | 0.03761 | 0.056 | 34.6849
17 | 1.3218 | 0.04058 | 0.0586 | 32.5727
17.5 | 1.3366 | 0.04389 | 0.0609 | 30.4534
18 | 1.3513 | 0.04737 | 0.0628 | 28.5265
18.5 | 1.3634 | 0.05118 | 0.0645 | 26.6393
19 | 1.3721 | 0.05543 | 0.0659 | 24.7537
19.5 | 1.371 | 0.06062 | 0.0673 | 22.6163
20 | 1.3884 | 0.06624 | 0.0645 | 20.9601

## 71. Re 4M Mach 0.50 (1)
BIGFOIL.COM POLAR EXPORT
NACA67-318 a=0.8
NACA67-318 a=0.8 |  |  |  | Cl Max: | 1.276 | at alpha= | 8 | deg
JavaFoil+Calcfoil stall+Eppler ext transition |  |  |  | L/D Max: | 166.263 | at alpha= | 2.5 | deg
Re: | 4000000 |  |  | Cd Min: | 0.00352 | at alpha= | 0 | deg
Mach: | 0.5 |  |  | Cl=0 at alpha= | -2.4861 | deg
|  |  |  | @ Cl=0.1, Cd= | 0.0036692
|  |  |  | @ Cl=0.4, Cd= | 0.003551
|  |  |  | @ Cl=0.6, Cd= | 0.0039111
alpha (deg) | Cl | Cd | Cm | Cl/Cd
-20 | -0.995 | 0.16251 | -0.005 | -6.123
-19.5 | -0.965 | 0.15867 | -0.005 | -6.079
-19 | -0.934 | 0.15457 | -0.006 | -6.044
-18.5 | -0.906 | 0.1478 | -0.007 | -6.132
-18 | -0.878 | 0.14256 | -0.008 | -6.162
-17.5 | -0.852 | 0.14135 | -0.009 | -6.029
-17 | -0.823 | 0.13819 | -0.009 | -5.958
-16.5 | -0.793 | 0.12968 | -0.01 | -6.118
-16 | -0.765 | 0.12455 | -0.011 | -6.146
-15.5 | -0.738 | 0.1193 | -0.011 | -6.183
-15 | -0.71 | 0.11641 | -0.012 | -6.098
-14.5 | -0.682 | 0.11424 | -0.013 | -5.97
-14 | -0.652 | 0.10786 | -0.013 | -6.048
-13.5 | -0.624 | 0.10457 | -0.014 | -5.971
-13 | -0.596 | 0.09974 | -0.015 | -5.981
-12.5 | -0.568 | 0.09505 | -0.016 | -5.981
-12 | -0.54 | 0.09615 | -0.017 | -5.619
-11.5 | -0.511 | 0.08701 | -0.017 | -5.877
-11 | -0.483 | 0.07633 | -0.018 | -6.334
-10.5 | -0.456 | 0.07355 | -0.019 | -6.195
-10 | -0.427 | 0.0698 | -0.02 | -6.122
-9.5 | -0.405 | 0.05633 | -0.026 | -7.195
-9 | -0.635 | 0.01562 | -0.042 | -40.629
-8.5 | -0.685 | 0.01386 | -0.044 | -49.46
-8 | -0.673 | 0.01289 | -0.046 | -52.21
-7.5 | -0.639 | 0.01199 | -0.047 | -53.303
-7 | -0.593 | 0.01128 | -0.049 | -52.529
-6.5 | -0.538 | 0.01051 | -0.051 | -51.227
-6 | -0.479 | 0.00994 | -0.053 | -48.225
-5.5 | -0.416 | 0.00943 | -0.054 | -44.121
-5 | -0.35 | 0.00906 | -0.056 | -38.679
-4.5 | -0.283 | 0.00872 | -0.058 | -32.445
-4 | -0.214 | 0.00839 | -0.06 | -25.483
-3.5 | -0.144 | 0.00811 | -0.061 | -17.749
-3 | -0.074 | 0.0056 | -0.063 | -13.122
-2.5 | -0.002 | 0.00374 | -0.065 | -0.638
-2 | 0.07 | 0.00369 | -0.067 | 18.888
-1.5 | 0.142 | 0.00364 | -0.069 | 39.046
-1 | 0.214 | 0.00366 | -0.071 | 58.502
-0.5 | 0.287 | 0.00368 | -0.072 | 77.996
0 | 0.356 | 0.00352 | -0.074 | 100.96
0.5 | 0.427 | 0.00357 | -0.076 | 119.584
1 | 0.498 | 0.00375 | -0.078 | 132.696
1.5 | 0.569 | 0.00385 | -0.079 | 147.707
2 | 0.64 | 0.00399 | -0.081 | 160.495
2.5 | 0.707 | 0.00425 | -0.083 | 166.263
3 | 0.775 | 0.00495 | -0.084 | 156.433
3.5 | 0.842 | 0.00571 | -0.086 | 147.603
4 | 0.907 | 0.00836 | -0.087 | 108.485
4.5 | 0.972 | 0.0103 | -0.089 | 94.333
5 | 1.035 | 0.01342 | -0.091 | 77.103
5.5 | 1.097 | 0.01425 | -0.092 | 76.966
6 | 1.153 | 0.01494 | -0.094 | 77.152
6.5 | 1.202 | 0.01573 | -0.095 | 76.435
7 | 1.242 | 0.01652 | -0.097 | 75.2
7.5 | 1.27 | 0.01806 | -0.098 | 70.289
8 | 1.276 | 0.01929 | -0.1 | 66.167
8.5 | 1.244 | 0.02066 | -0.101 | 60.217
9 | 1.091 | 0.02278 | -0.103 | 47.907
9.5 | 0.815 | 0.02463 | -0.104 | 33.103
10 | 0.705 | 0.07762 | -0.053 | 9.078
10.5 | 0.731 | 0.08181 | -0.051 | 8.937
11 | 0.76 | 0.07691 | -0.055 | 9.882
11.5 | 0.787 | 0.08232 | -0.054 | 9.559
12 | 0.815 | 0.09129 | -0.057 | 8.931
12.5 | 0.843 | 0.09659 | -0.058 | 8.727
13 | 0.87 | 0.1036 | -0.059 | 8.4

## 72. Re 4M Mach 0.50 (2)
BIGFOIL.COM POLAR EXPORT
NACA67-318 a=0.8
NACA67-318 a=0.8 |  |  |  | Cl Max: | 1.1153 | at alpha= | 13.5 | deg
XFOIL ncrit=9 |  |  |  | L/D Max: | 133.164 | at alpha= | 2.5 | deg
Re: | 4000000 |  |  | Cd Min: | 0.15169 | at alpha= | 18.5 | deg
Mach: | 0.5 |  |  | Cl=0 at alpha= | -4.7287 | deg
|  |  |  | @ Cl=0.1, Cd= | 0.00771
|  |  |  | @ Cl=0.4, Cd= | 0.0042546
|  |  |  | @ Cl=0.6, Cd= | 0.017148
alpha (deg) | Cl | Cd | Cm | Cl/Cd
-16 | -0.2565 | 0.11804 | -0.1518 | -2.173
-15.5 | -0.2834 | 0.10521 | -0.1589 | -2.6937
-15 | -0.3286 | 0.09086 | -0.1672 | -3.6166
-14.5 | -0.3737 | 0.07744 | -0.1749 | -4.8257
-14 | -0.4145 | 0.06406 | -0.1826 | -6.4705
-13.5 | -0.4477 | 0.05178 | -0.1907 | -8.6462
-13 | -0.4835 | 0.04215 | -0.1944 | -11.4709
-12.5 | -0.5281 | 0.03408 | -0.1932 | -15.4959
-12 | -0.5677 | 0.02768 | -0.188 | -20.5094
-11.5 | -0.5879 | 0.02294 | -0.1809 | -25.6277
-11 | -0.5894 | 0.01934 | -0.1734 | -30.4757
-10.5 | -0.571 | 0.01689 | -0.1665 | -33.807
-10 | -0.536 | 0.01528 | -0.1609 | -35.0785
-9.5 | -0.4959 | 0.01401 | -0.1559 | -35.3961
-9 | -0.4487 | 0.01307 | -0.1518 | -34.3305
-8.5 | -0.4002 | 0.01227 | -0.148 | -32.6161
-8 | -0.3488 | 0.01161 | -0.1448 | -30.0431
-7.5 | -0.2973 | 0.01103 | -0.1419 | -26.9538
-7 | -0.2442 | 0.01054 | -0.1393 | -23.1689
-6.5 | -0.1895 | 0.01014 | -0.1372 | -18.6884
-6 | -0.1369 | 0.00967 | -0.1349 | -14.1572
-5.5 | -0.0822 | 0.00929 | -0.133 | -8.8482
-5 | -0.0286 | 0.00892 | -0.1311 | -3.2063
-4.5 | 0.0241 | 0.00855 | -0.1291 | 2.8187
-4 | 0.0717 | 0.00808 | -0.1263 | 8.8738
-3.5 | 0.113 | 0.00754 | -0.1224 | 14.9867
-3 | 0.1482 | 0.00694 | -0.1172 | 21.3545
-2.5 | 0.1706 | 0.00624 | -0.1095 | 27.3397
-2 | 0.1646 | 0.00556 | -0.0955 | 29.6043
-1.5 | 0.1675 | 0.00494 | -0.0831 | 33.9069
-1 | 0.1861 | 0.00407 | -0.0739 | 45.7248
-0.5 | 0.2515 | 0.00407 | -0.0743 | 61.7936
0 | 0.3181 | 0.00415 | -0.0749 | 76.6506
0.5 | 0.3852 | 0.00425 | -0.0755 | 90.6353
1 | 0.4503 | 0.00427 | -0.0757 | 105.4567
1.5 | 0.502 | 0.00416 | -0.073 | 120.6731
2 | 0.538 | 0.00414 | -0.0668 | 129.9517
2.5 | 0.5766 | 0.00433 | -0.0614 | 133.164
3 | 0.5936 | 0.00488 | -0.0515 | 121.6393
3.5 | 0.5227 | 0.0071 | -0.025 | 73.6197
4 | 0.487 | 0.0093 | -0.0066 | 52.3656
4.5 | 0.4749 | 0.01124 | 0.0066 | 42.2509
5 | 0.4871 | 0.01275 | 0.0151 | 38.2039
5.5 | 0.5117 | 0.01404 | 0.0214 | 36.4459
6 | 0.5439 | 0.01519 | 0.0263 | 35.8065
6.5 | 0.5773 | 0.0164 | 0.031 | 35.2012
7 | 0.6137 | 0.0176 | 0.0351 | 34.8693
7.5 | 0.6526 | 0.01875 | 0.0389 | 34.8053
8 | 0.6969 | 0.01982 | 0.0419 | 35.1615
8.5 | 0.7444 | 0.02083 | 0.0446 | 35.7369
9 | 0.7915 | 0.02191 | 0.0474 | 36.1251
9.5 | 0.8384 | 0.02308 | 0.0503 | 36.3258
10 | 0.8841 | 0.02437 | 0.0535 | 36.2782
10.5 | 0.93 | 0.02574 | 0.0566 | 36.1305
11 | 0.9746 | 0.02726 | 0.06 | 35.752
11.5 | 1.0161 | 0.02904 | 0.0638 | 34.9897
12 | 1.0556 | 0.03106 | 0.0677 | 33.9858
12.5 | 1.0884 | 0.03358 | 0.0722 | 32.4122
13 | 1.1116 | 0.03686 | 0.0771 | 30.1574
13.5 | 1.1153 | 0.04158 | 0.0824 | 26.823
14 | 1.102 | 0.04788 | 0.0869 | 23.0159
15 | 1.0462 | 0.06498 | 0.0896 | 16.1003
15.5 | 1.0125 | 0.07565 | 0.0868 | 13.384
16 | 0.9797 | 0.08734 | 0.0816 | 11.2171
16.5 | 0.9503 | 0.09969 | 0.0746 | 9.5326
17 | 0.9236 | 0.11237 | 0.0668 | 8.2193
17.5 | 0.899 | 0.12519 | 0.0587 | 7.1811
18 | 0.8742 | 0.13801 | 0.0505 | 6.3343
18.5 | 0.8454 | 0.15169 | 0.0418 | 5.5732

## 73. Re 5M Mach 0.00 (1)
BIGFOIL.COM POLAR EXPORT
NACA67-318 a=0.8
NACA67-318 a=0.8 |  |  |  | Cl Max: | 1.539 | at alpha= | 14 | deg
JavaFoil+Calcfoil stall+Eppler ext transition |  |  |  | L/D Max: | 153.238 | at alpha= | 2 | deg
Re: | 5000000 |  |  | Cd Min: | 0.0033 | at alpha= | -0.5 | deg
Mach: | 0 |  |  | Cl=0 at alpha= | -2.4841 | deg
|  |  |  | @ Cl=0.1, Cd= | 0.0033676
|  |  |  | @ Cl=0.4, Cd= | 0.0034361
|  |  |  | @ Cl=0.6, Cd= | 0.0040528
alpha (deg) | Cl | Cd | Cm | Cl/Cd
-20 | -0.967 | 0.13959 | -0.004 | -6.928
-19.5 | -0.981 | 0.1305 | -0.005 | -7.518
-19 | -0.994 | 0.12177 | -0.006 | -8.163
-18.5 | -1.008 | 0.11053 | -0.007 | -9.121
-18 | -1.023 | 0.09854 | -0.009 | -10.378
-17.5 | -1.056 | 0.07349 | -0.01 | -14.371
-17 | -1.14 | 0.03369 | -0.013 | -33.826
-16.5 | -1.158 | 0.02632 | -0.015 | -43.994
-16 | -1.155 | 0.02371 | -0.016 | -48.726
-15.5 | -1.149 | 0.02149 | -0.018 | -53.442
-15 | -1.139 | 0.01978 | -0.019 | -57.56
-14.5 | -1.124 | 0.0187 | -0.021 | -60.101
-14 | -1.107 | 0.01728 | -0.022 | -64.047
-13.5 | -1.086 | 0.01626 | -0.024 | -66.777
-13 | -1.061 | 0.01526 | -0.025 | -69.529
-12.5 | -1.033 | 0.01437 | -0.027 | -71.866
-12 | -1.001 | 0.01376 | -0.028 | -72.748
-11.5 | -0.967 | 0.01306 | -0.03 | -74.005
-11 | -0.929 | 0.01247 | -0.031 | -74.471
-10.5 | -0.888 | 0.01192 | -0.033 | -74.51
-10 | -0.845 | 0.01137 | -0.034 | -74.341
-9.5 | -0.8 | 0.01096 | -0.036 | -72.974
-9 | -0.752 | 0.01051 | -0.037 | -71.501
-8.5 | -0.702 | 0.01009 | -0.039 | -69.573
-8 | -0.65 | 0.00968 | -0.04 | -67.147
-7.5 | -0.596 | 0.00923 | -0.042 | -64.583
-7 | -0.541 | 0.00854 | -0.043 | -63.382
-6.5 | -0.485 | 0.00819 | -0.045 | -59.21
-6 | -0.427 | 0.00794 | -0.046 | -53.767
-5.5 | -0.368 | 0.00751 | -0.048 | -49.03
-5 | -0.309 | 0.00724 | -0.049 | -42.59
-4.5 | -0.248 | 0.00737 | -0.051 | -33.688
-4 | -0.187 | 0.00715 | -0.052 | -26.193
-3.5 | -0.126 | 0.00595 | -0.054 | -21.159
-3 | -0.064 | 0.00498 | -0.055 | -12.901
-2.5 | -0.002 | 0.00348 | -0.057 | -0.598
-2 | 0.061 | 0.00338 | -0.059 | 17.963
-1.5 | 0.124 | 0.00336 | -0.06 | 36.791
-1 | 0.187 | 0.00331 | -0.062 | 56.419
-0.5 | 0.249 | 0.0033 | -0.063 | 75.468
0 | 0.31 | 0.00336 | -0.065 | 92.284
0.5 | 0.372 | 0.0034 | -0.066 | 109.295
1 | 0.434 | 0.00348 | -0.068 | 124.779
1.5 | 0.496 | 0.00356 | -0.069 | 139.451
2 | 0.558 | 0.00364 | -0.071 | 153.238
2.5 | 0.616 | 0.00421 | -0.072 | 146.426
3 | 0.676 | 0.0046 | -0.073 | 146.885
3.5 | 0.735 | 0.00578 | -0.075 | 127.108
4 | 0.793 | 0.00689 | -0.076 | 115.109
4.5 | 0.852 | 0.00812 | -0.077 | 104.814
5 | 0.909 | 0.00911 | -0.079 | 99.881
5.5 | 0.966 | 0.01073 | -0.08 | 90.04
6 | 1.022 | 0.01137 | -0.082 | 89.876
6.5 | 1.075 | 0.01189 | -0.083 | 90.43
7 | 1.127 | 0.01231 | -0.084 | 91.536
7.5 | 1.176 | 0.01281 | -0.086 | 91.812
8 | 1.224 | 0.01329 | -0.087 | 92.071
8.5 | 1.269 | 0.01381 | -0.088 | 91.891
9 | 1.31 | 0.01482 | -0.09 | 88.429
9.5 | 1.35 | 0.01544 | -0.091 | 87.391
10 | 1.385 | 0.01609 | -0.092 | 86.077
10.5 | 1.418 | 0.01678 | -0.094 | 84.512
11 | 1.447 | 0.0175 | -0.095 | 82.667
11.5 | 1.472 | 0.01824 | -0.096 | 80.678
12 | 1.493 | 0.01898 | -0.097 | 78.653
12.5 | 1.511 | 0.01986 | -0.098 | 76.047
13 | 1.524 | 0.02071 | -0.1 | 73.588
13.5 | 1.533 | 0.02159 | -0.101 | 71.02
14 | 1.539 | 0.02269 | -0.102 | 67.826
14.5 | 1.536 | 0.02369 | -0.103 | 64.859
15 | 1.529 | 0.02483 | -0.104 | 61.59
15.5 | 1.517 | 0.02617 | -0.105 | 57.977
16 | 1.501 | 0.02759 | -0.106 | 54.406
16.5 | 1.482 | 0.02907 | -0.107 | 50.979
17 | 1.459 | 0.03065 | -0.108 | 47.596
17.5 | 1.433 | 0.03237 | -0.109 | 44.285
18 | 1.404 | 0.03489 | -0.11 | 40.232
18.5 | 1.372 | 0.03749 | -0.11 | 36.601
19 | 1.334 | 0.04237 | -0.11 | 31.477

## 74. Re 5M Mach 0.00 (2)
BIGFOIL.COM POLAR EXPORT
NACA67-318 a=0.8
NACA67-318 a=0.8 |  |  |  | Cl Max: | 1.4774 | at alpha= | 20 | deg
XFOIL ncrit=9 |  |  |  | L/D Max: | 150.204 | at alpha= | 2 | deg
Re: | 5000000 |  |  | Cd Min: | 0.04654 | at alpha= | 20 | deg
Mach: | 0 |  |  | Cl=0 at alpha= | -3.4412 | deg
|  |  |  | @ Cl=0.1, Cd= | 0.0049954
|  |  |  | @ Cl=0.4, Cd= | 0.0033079
|  |  |  | @ Cl=0.6, Cd= | 0.011846
alpha (deg) | Cl | Cd | Cm | Cl/Cd
-20 | -1.226 | 0.03067 | -0.1364 | -39.9739
-19.5 | -1.2091 | 0.02841 | -0.1349 | -42.559
-19 | -1.1877 | 0.02658 | -0.1333 | -44.684
-18.5 | -1.1672 | 0.02481 | -0.1313 | -47.0455
-18 | -1.1414 | 0.02333 | -0.1297 | -48.9241
-17.5 | -1.1127 | 0.02208 | -0.1282 | -50.394
-17 | -1.0877 | 0.02069 | -0.1259 | -52.5713
-16.5 | -1.0574 | 0.01962 | -0.1242 | -53.894
-16 | -1.0242 | 0.01875 | -0.1226 | -54.624
-15.5 | -0.9932 | 0.01767 | -0.1206 | -56.2083
-15 | -0.9636 | 0.01658 | -0.1183 | -58.1182
-14.5 | -0.9304 | 0.01566 | -0.1163 | -59.4125
-14 | -0.8959 | 0.01483 | -0.1144 | -60.4113
-13.5 | -0.8583 | 0.01416 | -0.1128 | -60.6144
-13 | -0.8203 | 0.01354 | -0.1112 | -60.5835
-12.5 | -0.7802 | 0.01297 | -0.1098 | -60.1542
-12 | -0.7399 | 0.01241 | -0.1084 | -59.6213
-11.5 | -0.6975 | 0.01191 | -0.1072 | -58.5642
-11 | -0.6571 | 0.01132 | -0.1057 | -58.0477
-10.5 | -0.6155 | 0.01082 | -0.1042 | -56.8854
-10 | -0.5716 | 0.01038 | -0.1031 | -55.0674
-9.5 | -0.5283 | 0.00995 | -0.1019 | -53.0955
-9 | -0.4852 | 0.00953 | -0.1005 | -50.9129
-8.5 | -0.4413 | 0.00914 | -0.0993 | -48.2823
-8 | -0.3966 | 0.00881 | -0.0981 | -45.017
-7.5 | -0.3515 | 0.00849 | -0.0969 | -41.4016
-7 | -0.3053 | 0.00823 | -0.0959 | -37.096
-6.5 | -0.2598 | 0.00793 | -0.0948 | -32.7617
-6 | -0.2126 | 0.00767 | -0.0939 | -27.7184
-5.5 | -0.1672 | 0.00738 | -0.0926 | -22.6558
-5 | -0.121 | 0.00712 | -0.0914 | -16.9944
-4.5 | -0.0768 | 0.00683 | -0.0898 | -11.2445
-4 | -0.038 | 0.00645 | -0.0871 | -5.8915
-3 | 0.03 | 0.00579 | -0.0793 | 5.1813
-2.5 | 0.0686 | 0.00539 | -0.0764 | 12.7273
-2 | 0.106 | 0.00492 | -0.0733 | 21.5447
-1.5 | 0.1438 | 0.0044 | -0.0703 | 32.6818
-1 | 0.1784 | 0.00363 | -0.0667 | 49.146
-0.5 | 0.2288 | 0.00327 | -0.0661 | 69.9694
0 | 0.2871 | 0.00322 | -0.0672 | 89.1615
0.5 | 0.3443 | 0.00327 | -0.068 | 105.2905
1 | 0.4031 | 0.00331 | -0.0692 | 121.7825
1.5 | 0.4588 | 0.00341 | -0.0696 | 134.5455
2 | 0.5152 | 0.00343 | -0.0703 | 150.2041
2.5 | 0.5344 | 0.0038 | -0.0629 | 140.6316
3 | 0.49 | 0.00494 | -0.0419 | 99.1903
3.5 | 0.4699 | 0.00632 | -0.0272 | 74.3513
4 | 0.4622 | 0.00771 | -0.0156 | 59.9481
5 | 0.5081 | 0.00946 | -0.0048 | 53.7104
6 | 0.568 | 0.01107 | 0.0029 | 51.3098
6.5 | 0.601 | 0.01187 | 0.006 | 50.6318
7 | 0.6394 | 0.01252 | 0.0081 | 51.0703
7.5 | 0.675 | 0.01328 | 0.0106 | 50.8283
8 | 0.713 | 0.01397 | 0.0127 | 51.0379
8.5 | 0.7536 | 0.01458 | 0.0142 | 51.6872
9 | 0.7953 | 0.01516 | 0.0156 | 52.4604
9.5 | 0.8347 | 0.01584 | 0.0172 | 52.6957
10 | 0.8759 | 0.01647 | 0.0185 | 53.1815
10.5 | 0.916 | 0.01716 | 0.0199 | 53.38
11 | 0.9565 | 0.01784 | 0.0211 | 53.6155
11.5 | 0.9945 | 0.01864 | 0.0227 | 53.353
12 | 1.0332 | 0.01945 | 0.0241 | 53.1208
12.5 | 1.0723 | 0.02025 | 0.0253 | 52.9531
13 | 1.1064 | 0.02129 | 0.0272 | 51.9681
13.5 | 1.1394 | 0.02242 | 0.0291 | 50.8207
14.5 | 1.2037 | 0.02483 | 0.0328 | 48.4776
15 | 1.2355 | 0.02608 | 0.0345 | 47.3735
15.5 | 1.2648 | 0.0275 | 0.0365 | 45.9927
16 | 1.2948 | 0.02894 | 0.0381 | 44.7408
16.5 | 1.3211 | 0.03065 | 0.04 | 43.1028
17 | 1.3466 | 0.03241 | 0.0419 | 41.5489
17.5 | 1.3682 | 0.03451 | 0.044 | 39.6465
18 | 1.3917 | 0.0365 | 0.0457 | 38.1288
18.5 | 1.4141 | 0.03861 | 0.0473 | 36.6252
19 | 1.4343 | 0.04088 | 0.0489 | 35.0856
19.5 | 1.4493 | 0.04352 | 0.0509 | 33.3019
20 | 1.4774 | 0.04654 | 0.0496 | 31.7447

## 75. Re 5M Mach 0.10 (1)
BIGFOIL.COM POLAR EXPORT
NACA67-318 a=0.8
NACA67-318 a=0.8 |  |  |  | Cl Max: | 1.525 | at alpha= | 14 | deg
JavaFoil+Calcfoil stall+Eppler ext transition |  |  |  | L/D Max: | 152.967 | at alpha= | 2 | deg
Re: | 5000000 |  |  | Cd Min: | 0.00333 | at alpha= | -1 | deg
Mach: | 0.1 |  |  | Cl=0 at alpha= | -2.4841 | deg
|  |  |  | @ Cl=0.1, Cd= | 0.0033767
|  |  |  | @ Cl=0.4, Cd= | 0.0034236
|  |  |  | @ Cl=0.6, Cd= | 0.0040397
alpha (deg) | Cl | Cd | Cm | Cl/Cd
-20 | -0.923 | 0.1452 | -0.004 | -6.354
-19.5 | -0.94 | 0.13633 | -0.005 | -6.892
-19 | -0.955 | 0.1279 | -0.006 | -7.464
-18.5 | -0.97 | 0.11799 | -0.007 | -8.222
-18 | -0.985 | 0.10773 | -0.008 | -9.143
-17.5 | -1.008 | 0.08966 | -0.01 | -11.247
-17 | -1.036 | 0.07047 | -0.012 | -14.701
-16.5 | -1.127 | 0.02975 | -0.015 | -37.885
-16 | -1.134 | 0.02503 | -0.016 | -45.304
-15.5 | -1.131 | 0.02255 | -0.018 | -50.152
-15 | -1.124 | 0.02051 | -0.019 | -54.8
-14.5 | -1.113 | 0.01886 | -0.021 | -59.022
-14 | -1.098 | 0.01774 | -0.022 | -61.873
-13.5 | -1.079 | 0.01659 | -0.024 | -65.026
-13 | -1.056 | 0.01552 | -0.025 | -68.033
-12.5 | -1.029 | 0.01475 | -0.027 | -69.772
-12 | -0.999 | 0.01399 | -0.028 | -71.429
-11.5 | -0.966 | 0.01322 | -0.03 | -73.033
-11 | -0.929 | 0.01262 | -0.031 | -73.595
-10.5 | -0.889 | 0.01206 | -0.033 | -73.741
-10 | -0.847 | 0.01151 | -0.034 | -73.552
-9.5 | -0.801 | 0.01104 | -0.036 | -72.58
-9 | -0.754 | 0.01057 | -0.037 | -71.319
-8.5 | -0.704 | 0.01015 | -0.039 | -69.39
-8 | -0.652 | 0.00976 | -0.04 | -66.852
-7.5 | -0.599 | 0.00929 | -0.042 | -64.463
-7 | -0.543 | 0.00858 | -0.043 | -63.321
-6.5 | -0.487 | 0.00824 | -0.045 | -59.092
-6 | -0.429 | 0.00783 | -0.046 | -54.765
-5.5 | -0.37 | 0.00753 | -0.048 | -49.099
-5 | -0.31 | 0.00727 | -0.049 | -42.665
-4.5 | -0.249 | 0.00739 | -0.051 | -33.756
-4 | -0.188 | 0.00717 | -0.053 | -26.233
-3.5 | -0.127 | 0.006 | -0.054 | -21.106
-3 | -0.065 | 0.00501 | -0.056 | -12.89
-2.5 | -0.002 | 0.0035 | -0.057 | -0.599
-2 | 0.061 | 0.00342 | -0.059 | 17.868
-1.5 | 0.124 | 0.00335 | -0.061 | 37.118
-1 | 0.187 | 0.00333 | -0.062 | 56.334
-0.5 | 0.251 | 0.00333 | -0.064 | 75.298
0 | 0.311 | 0.00338 | -0.065 | 92.193
0.5 | 0.374 | 0.00339 | -0.067 | 110.158
1 | 0.436 | 0.00347 | -0.068 | 125.746
1.5 | 0.498 | 0.00358 | -0.07 | 139.228
2 | 0.56 | 0.00366 | -0.071 | 152.967
2.5 | 0.619 | 0.00422 | -0.072 | 146.645
3 | 0.679 | 0.00465 | -0.074 | 145.98
3.5 | 0.738 | 0.00584 | -0.075 | 126.399
4 | 0.797 | 0.00692 | -0.076 | 115.119
4.5 | 0.856 | 0.00822 | -0.078 | 104.088
5 | 0.914 | 0.00921 | -0.079 | 99.219
5.5 | 0.971 | 0.01082 | -0.081 | 89.688
6 | 1.026 | 0.01146 | -0.082 | 89.581
6.5 | 1.08 | 0.01196 | -0.083 | 90.282
7 | 1.132 | 0.01241 | -0.085 | 91.142
7.5 | 1.181 | 0.0129 | -0.086 | 91.549
8 | 1.228 | 0.01339 | -0.087 | 91.7
8.5 | 1.273 | 0.01394 | -0.089 | 91.304
9 | 1.314 | 0.01495 | -0.09 | 87.902
9.5 | 1.352 | 0.0156 | -0.091 | 86.688
10 | 1.387 | 0.01628 | -0.093 | 85.207
10.5 | 1.419 | 0.01696 | -0.094 | 83.644
11 | 1.446 | 0.01767 | -0.095 | 81.824
11.5 | 1.47 | 0.0185 | -0.097 | 79.473
12 | 1.489 | 0.01928 | -0.098 | 77.265
12.5 | 1.504 | 0.02013 | -0.099 | 74.742
13 | 1.515 | 0.02101 | -0.1 | 72.131
13.5 | 1.522 | 0.02198 | -0.101 | 69.263
14 | 1.525 | 0.02311 | -0.102 | 65.972
14.5 | 1.519 | 0.02419 | -0.104 | 62.773
15 | 1.507 | 0.02534 | -0.105 | 59.463
15.5 | 1.491 | 0.02687 | -0.106 | 55.466
16 | 1.47 | 0.0283 | -0.107 | 51.951
16.5 | 1.446 | 0.02992 | -0.108 | 48.32
17 | 1.418 | 0.03166 | -0.108 | 44.79
17.5 | 1.386 | 0.03402 | -0.109 | 40.741
18 | 1.352 | 0.03657 | -0.11 | 36.952
18.5 | 1.314 | 0.03955 | -0.11 | 33.237
19 | 1.271 | 0.04436 | -0.11 | 28.657

## 76. Re 5M Mach 0.10 (2)
BIGFOIL.COM POLAR EXPORT
NACA67-318 a=0.8
NACA67-318 a=0.8 |  |  |  | Cl Max: | 1.4689 | at alpha= | 20 | deg
XFOIL ncrit=9 |  |  |  | L/D Max: | 150.465 | at alpha= | 2 | deg
Re: | 5000000 |  |  | Cd Min: | 0.0483 | at alpha= | 20 | deg
Mach: | 0.1 |  |  | Cl=0 at alpha= | -3.4866 | deg
|  |  |  | @ Cl=0.1, Cd= | 0.0050404
|  |  |  | @ Cl=0.4, Cd= | 0.0033165
|  |  |  | @ Cl=0.6, Cd= | 0.011981
alpha (deg) | Cl | Cd | Cm | Cl/Cd
-20 | -1.2148 | 0.03258 | -0.1406 | -37.2867
-19.5 | -1.201 | 0.02993 | -0.1391 | -40.127
-19 | -1.181 | 0.02789 | -0.1375 | -42.3449
-18.5 | -1.1621 | 0.02591 | -0.1354 | -44.8514
-18 | -1.1383 | 0.02423 | -0.1336 | -46.979
-17.5 | -1.1117 | 0.0228 | -0.1317 | -48.7588
-17 | -1.0866 | 0.02133 | -0.1295 | -50.9423
-16.5 | -1.0574 | 0.02015 | -0.1275 | -52.4764
-16 | -1.0242 | 0.01922 | -0.1257 | -53.2882
-15.5 | -0.9922 | 0.01816 | -0.1238 | -54.6366
-15 | -0.9631 | 0.01701 | -0.1213 | -56.6196
-14.5 | -0.9304 | 0.016 | -0.1191 | -58.15
-14 | -0.8971 | 0.0151 | -0.1169 | -59.4106
-13.5 | -0.8592 | 0.0144 | -0.1152 | -59.6667
-13 | -0.8212 | 0.01375 | -0.1134 | -59.7236
-12.5 | -0.7813 | 0.01314 | -0.1119 | -59.4597
-12 | -0.7403 | 0.01256 | -0.1105 | -58.9411
-11.5 | -0.6984 | 0.01204 | -0.1091 | -58.0066
-11 | -0.657 | 0.01146 | -0.1076 | -57.3298
-10.5 | -0.6152 | 0.01094 | -0.1061 | -56.234
-10 | -0.5716 | 0.01048 | -0.1048 | -54.542
-9.5 | -0.5274 | 0.01005 | -0.1036 | -52.4776
-9 | -0.4847 | 0.0096 | -0.1021 | -50.4896
-8.5 | -0.4403 | 0.00921 | -0.1008 | -47.8067
-8 | -0.395 | 0.00888 | -0.0996 | -44.482
-7.5 | -0.3502 | 0.00854 | -0.0983 | -41.007
-7 | -0.3033 | 0.00828 | -0.0974 | -36.6304
-6.5 | -0.2579 | 0.00797 | -0.0961 | -32.3588
-6 | -0.2102 | 0.00771 | -0.0952 | -27.2633
-5.5 | -0.1646 | 0.00742 | -0.0939 | -22.1833
-5 | -0.1177 | 0.00716 | -0.0928 | -16.4385
-4.5 | -0.0734 | 0.00686 | -0.0912 | -10.6997
-4 | -0.0338 | 0.00649 | -0.0885 | -5.208
-3.5 | -0.0009 | 0.00611 | -0.0844 | -0.1473
-3 | 0.0326 | 0.00581 | -0.0803 | 5.611
-2.5 | 0.0709 | 0.00542 | -0.0773 | 13.0812
-2 | 0.1077 | 0.00494 | -0.074 | 21.8016
-1.5 | 0.1452 | 0.00442 | -0.0709 | 32.8507
-1 | 0.1795 | 0.00364 | -0.0671 | 49.3132
-0.5 | 0.23 | 0.00328 | -0.0665 | 70.122
0 | 0.2886 | 0.00323 | -0.0675 | 89.3498
0.5 | 0.3461 | 0.00328 | -0.0684 | 105.5183
1 | 0.4051 | 0.00332 | -0.0695 | 122.0181
1.5 | 0.4611 | 0.00342 | -0.07 | 134.8246
2 | 0.5176 | 0.00344 | -0.0706 | 150.4651
2.5 | 0.5372 | 0.00379 | -0.0631 | 141.7414
3 | 0.4916 | 0.00495 | -0.0419 | 99.3131
3.5 | 0.4706 | 0.00635 | -0.027 | 74.1102
4 | 0.4614 | 0.00778 | -0.015 | 59.3059
5 | 0.5071 | 0.00955 | -0.0041 | 53.0995
6 | 0.5668 | 0.0112 | 0.0037 | 50.6071
6.5 | 0.6004 | 0.01199 | 0.0068 | 50.0751
7 | 0.6385 | 0.01266 | 0.009 | 50.4344
7.5 | 0.6739 | 0.01345 | 0.0117 | 50.1041
8 | 0.7129 | 0.01413 | 0.0136 | 50.4529
8.5 | 0.7538 | 0.01474 | 0.0152 | 51.1398
9 | 0.7944 | 0.01538 | 0.0168 | 51.6515
9.5 | 0.8351 | 0.01603 | 0.0183 | 52.0961
10 | 0.8768 | 0.01667 | 0.0196 | 52.5975
10.5 | 0.9174 | 0.01737 | 0.021 | 52.8152
11 | 0.9566 | 0.01812 | 0.0225 | 52.7925
11.5 | 0.9958 | 0.01891 | 0.024 | 52.66
12 | 1.0353 | 0.01971 | 0.0254 | 52.5266
12.5 | 1.0727 | 0.02062 | 0.027 | 52.0223
13 | 1.1079 | 0.02164 | 0.0288 | 51.1969
13.5 | 1.1405 | 0.02284 | 0.0308 | 49.9343
14.5 | 1.2051 | 0.02533 | 0.0347 | 47.576
15 | 1.2372 | 0.02661 | 0.0365 | 46.4938
15.5 | 1.2665 | 0.0281 | 0.0385 | 45.0712
16 | 1.2959 | 0.02963 | 0.0403 | 43.7361
16.5 | 1.3218 | 0.03143 | 0.0423 | 42.0554
17.5 | 1.3698 | 0.0354 | 0.0463 | 38.6949
18 | 1.3921 | 0.03758 | 0.0481 | 37.0436
18.5 | 1.4126 | 0.03992 | 0.0499 | 35.3858
19 | 1.4322 | 0.04237 | 0.0516 | 33.8022
19.5 | 1.4469 | 0.04523 | 0.0534 | 31.9898
20 | 1.4689 | 0.0483 | 0.0534 | 30.412

## 77. Re 5M Mach 0.25 (1)
BIGFOIL.COM POLAR EXPORT
NACA67-318 a=0.8
NACA67-318 a=0.8 |  |  |  | Cl Max: | 1.449 | at alpha= | 12 | deg
JavaFoil+Calcfoil stall+Eppler ext transition |  |  |  | L/D Max: | 153.821 | at alpha= | 2 | deg
Re: | 5000000 |  |  | Cd Min: | 0.00336 | at alpha= | -2.5 | deg
Mach: | 0.25 |  |  | Cl=0 at alpha= | -2.4846 | deg
|  |  |  | @ Cl=0.1, Cd= | 0.0034386
|  |  |  | @ Cl=0.4, Cd= | 0.00347
|  |  |  | @ Cl=0.6, Cd= | 0.0039817
alpha (deg) | Cl | Cd | Cm | Cl/Cd
-18.5 | -0.684 | 0.14855 | -0.006 | -4.605
-18 | -0.724 | 0.13855 | -0.007 | -5.227
-17.5 | -0.762 | 0.13081 | -0.008 | -5.822
-17 | -0.795 | 0.12181 | -0.009 | -6.523
-16.5 | -0.824 | 0.11072 | -0.01 | -7.445
-16 | -0.846 | 0.10148 | -0.011 | -8.335
-15.5 | -0.866 | 0.09069 | -0.013 | -9.548
-15 | -0.896 | 0.0713 | -0.016 | -12.572
-14.5 | -1.005 | 0.02519 | -0.021 | -39.923
-14 | -1.015 | 0.02148 | -0.023 | -47.247
-13.5 | -1.016 | 0.01904 | -0.024 | -53.35
-13 | -1.009 | 0.01741 | -0.026 | -57.976
-12.5 | -0.996 | 0.01602 | -0.027 | -62.17
-12 | -0.976 | 0.01523 | -0.029 | -64.103
-11.5 | -0.952 | 0.01432 | -0.03 | -66.437
-11 | -0.922 | 0.01352 | -0.032 | -68.199
-10.5 | -0.888 | 0.01277 | -0.034 | -69.562
-10 | -0.85 | 0.01217 | -0.035 | -69.857
-9.5 | -0.808 | 0.01163 | -0.037 | -69.483
-9 | -0.763 | 0.0111 | -0.038 | -68.747
-8.5 | -0.715 | 0.01032 | -0.04 | -69.257
-8 | -0.664 | 0.00988 | -0.041 | -67.154
-7.5 | -0.61 | 0.00945 | -0.043 | -64.582
-7 | -0.555 | 0.00876 | -0.044 | -63.352
-6.5 | -0.498 | 0.00834 | -0.046 | -59.693
-6 | -0.439 | 0.00838 | -0.048 | -52.355
-5.5 | -0.379 | 0.00809 | -0.049 | -46.822
-5 | -0.318 | 0.00781 | -0.051 | -40.666
-4.5 | -0.256 | 0.00757 | -0.052 | -33.8
-4 | -0.193 | 0.00731 | -0.054 | -26.393
-3.5 | -0.13 | 0.00655 | -0.055 | -19.81
-3 | -0.066 | 0.00514 | -0.057 | -12.891
-2.5 | -0.002 | 0.00336 | -0.059 | -0.638
-2 | 0.063 | 0.00345 | -0.061 | 18.192
-1.5 | 0.128 | 0.00343 | -0.062 | 37.227
-1 | 0.193 | 0.00337 | -0.064 | 57.25
-0.5 | 0.258 | 0.00337 | -0.065 | 76.54
0 | 0.32 | 0.00342 | -0.067 | 93.423
0.5 | 0.384 | 0.00345 | -0.068 | 111.307
1 | 0.448 | 0.00353 | -0.07 | 126.662
1.5 | 0.512 | 0.00366 | -0.071 | 139.944
2 | 0.575 | 0.00374 | -0.073 | 153.821
2.5 | 0.635 | 0.00432 | -0.074 | 146.969
3 | 0.697 | 0.00482 | -0.076 | 144.571
3.5 | 0.757 | 0.0066 | -0.077 | 114.635
4 | 0.818 | 0.00718 | -0.078 | 113.912
4.5 | 0.878 | 0.00861 | -0.08 | 101.952
5 | 0.937 | 0.01001 | -0.081 | 93.57
5.5 | 0.995 | 0.01142 | -0.083 | 87.147
6 | 1.051 | 0.01198 | -0.084 | 87.743
6.5 | 1.105 | 0.01248 | -0.086 | 88.563
7 | 1.156 | 0.01295 | -0.087 | 89.314
7.5 | 1.205 | 0.0135 | -0.088 | 89.305
8 | 1.251 | 0.01407 | -0.09 | 88.869
8.5 | 1.293 | 0.01466 | -0.091 | 88.159
9 | 1.33 | 0.01583 | -0.093 | 84.058
9.5 | 1.364 | 0.01658 | -0.094 | 82.277
10 | 1.392 | 0.01733 | -0.095 | 80.36
10.5 | 1.415 | 0.01815 | -0.097 | 77.989
11 | 1.433 | 0.01907 | -0.098 | 75.159
11.5 | 1.444 | 0.01993 | -0.099 | 72.45
12 | 1.449 | 0.0209 | -0.1 | 69.337
12.5 | 1.447 | 0.02198 | -0.102 | 65.837
13 | 1.438 | 0.02324 | -0.103 | 61.883
13.5 | 1.422 | 0.0245 | -0.104 | 58.053
14 | 1.399 | 0.02591 | -0.105 | 53.985
14.5 | 1.361 | 0.02771 | -0.106 | 49.127
15 | 1.315 | 0.02936 | -0.107 | 44.789
15.5 | 1.26 | 0.03189 | -0.108 | 39.505
16 | 1.195 | 0.03523 | -0.108 | 33.929
16.5 | 1.055 | 0.06416 | -0.098 | 16.445
17 | 0.936 | 0.10141 | -0.085 | 9.23

## 78. Re 5M Mach 0.25 (2)
BIGFOIL.COM POLAR EXPORT
NACA67-318 a=0.8
NACA67-318 a=0.8 |  |  |  | Cl Max: | 1.4196 | at alpha= | 20 | deg
XFOIL ncrit=9 |  |  |  | L/D Max: | 150.71 | at alpha= | 2 | deg
Re: | 5000000 |  |  | Cd Min: | 0.06162 | at alpha= | 20 | deg
Mach: | 0.25 |  |  | Cl=0 at alpha= | -3.8224 | deg
|  |  |  | @ Cl=0.1, Cd= | 0.0052815
|  |  |  | @ Cl=0.4, Cd= | 0.0033767
|  |  |  | @ Cl=0.6, Cd= | 0.01284
alpha (deg) | Cl | Cd | Cm | Cl/Cd
-20 | -1.0563 | 0.05379 | -0.1566 | -19.6375
-19.5 | -1.0871 | 0.04528 | -0.1587 | -24.0084
-19 | -1.0842 | 0.04057 | -0.1588 | -26.7242
-18.5 | -1.092 | 0.03554 | -0.1575 | -30.7259
-18 | -1.0842 | 0.03198 | -0.1556 | -33.9024
-17.5 | -1.0718 | 0.02903 | -0.1532 | -36.9204
-17 | -1.0589 | 0.02636 | -0.1501 | -40.1707
-16.5 | -1.039 | 0.02427 | -0.1471 | -42.8101
-16 | -1.0109 | 0.02269 | -0.1444 | -44.5527
-15.5 | -0.9858 | 0.02098 | -0.1413 | -46.9876
-15 | -0.9561 | 0.01957 | -0.1384 | -48.8554
-14.5 | -0.924 | 0.01835 | -0.1355 | -50.3542
-14 | -0.8963 | 0.01694 | -0.132 | -52.9103
-13.5 | -0.8618 | 0.0159 | -0.1291 | -54.2013
-13 | -0.824 | 0.01504 | -0.1265 | -54.7872
-12.5 | -0.7848 | 0.01421 | -0.1241 | -55.2287
-12 | -0.7434 | 0.01348 | -0.122 | -55.1484
-11.5 | -0.701 | 0.01282 | -0.12 | -54.6802
-11 | -0.6569 | 0.01223 | -0.1182 | -53.7122
-10.5 | -0.6141 | 0.01162 | -0.1162 | -52.8485
-10 | -0.5697 | 0.01106 | -0.1144 | -51.5099
-9.5 | -0.5249 | 0.01056 | -0.1126 | -49.7064
-9 | -0.4799 | 0.01009 | -0.1109 | -47.5619
-8.5 | -0.434 | 0.00965 | -0.1093 | -44.9741
-8 | -0.3886 | 0.00924 | -0.1076 | -42.0563
-7.5 | -0.342 | 0.00888 | -0.1062 | -38.5135
-7 | -0.2936 | 0.00858 | -0.105 | -34.2191
-6.5 | -0.2463 | 0.00824 | -0.1036 | -29.8908
-6 | -0.1976 | 0.00795 | -0.1025 | -24.8553
-5.5 | -0.1499 | 0.00765 | -0.1012 | -19.5948
-5 | -0.1013 | 0.00738 | -0.1 | -13.7263
-4.5 | -0.055 | 0.00708 | -0.0984 | -7.7684
-4 | -0.013 | 0.00669 | -0.096 | -1.9432
-3.5 | 0.0236 | 0.00624 | -0.0924 | 3.7821
-2.5 | 0.0841 | 0.00551 | -0.0821 | 15.2632
-1.5 | 0.153 | 0.00452 | -0.0738 | 33.8496
-1 | 0.1851 | 0.0037 | -0.0693 | 50.027
-0.5 | 0.2364 | 0.00334 | -0.0684 | 70.7784
0 | 0.2966 | 0.0033 | -0.0694 | 89.8788
0.5 | 0.3556 | 0.00334 | -0.0702 | 106.4671
1 | 0.4161 | 0.00339 | -0.0712 | 122.7434
1.5 | 0.4733 | 0.00347 | -0.0715 | 136.3977
2 | 0.5305 | 0.00352 | -0.0719 | 150.7102
2.5 | 0.5512 | 0.00373 | -0.0642 | 147.7748
3 | 0.5025 | 0.00497 | -0.0421 | 101.1066
3.5 | 0.4708 | 0.0066 | -0.0248 | 71.3333
4 | 0.4587 | 0.00814 | -0.012 | 56.3514
4.5 | 0.4763 | 0.00918 | -0.0053 | 51.8845
5 | 0.5004 | 0.01014 | 0.0001 | 49.3491
5.5 | 0.5309 | 0.01099 | 0.0043 | 48.3076
6 | 0.5619 | 0.01187 | 0.0082 | 47.3378
6.5 | 0.595 | 0.01275 | 0.0117 | 46.6667
7 | 0.6345 | 0.01346 | 0.014 | 47.1397
7.5 | 0.671 | 0.01431 | 0.0168 | 46.8903
8 | 0.7101 | 0.01509 | 0.0191 | 47.0577
8.5 | 0.7528 | 0.01575 | 0.0208 | 47.7968
9 | 0.7959 | 0.01642 | 0.0224 | 48.4714
9.5 | 0.8382 | 0.01713 | 0.0241 | 48.9317
10 | 0.8794 | 0.01791 | 0.026 | 49.1011
10.5 | 0.9221 | 0.01866 | 0.0276 | 49.4159
11 | 0.9632 | 0.0195 | 0.0294 | 49.3949
11.5 | 1.0023 | 0.02045 | 0.0314 | 49.0122
12 | 1.042 | 0.02142 | 0.0332 | 48.6461
12.5 | 1.0803 | 0.02247 | 0.0352 | 48.0774
13 | 1.1138 | 0.02381 | 0.0378 | 46.7787
13.5 | 1.1469 | 0.02523 | 0.0403 | 45.4578
14 | 1.1795 | 0.02671 | 0.0427 | 44.1595
14.5 | 1.2143 | 0.02812 | 0.0448 | 43.1828
15 | 1.2441 | 0.02986 | 0.0473 | 41.6644
15.5 | 1.2729 | 0.03172 | 0.0498 | 40.1293
16 | 1.2973 | 0.03394 | 0.0525 | 38.2233
16.5 | 1.3205 | 0.03636 | 0.055 | 36.3174
17 | 1.3447 | 0.03883 | 0.0571 | 34.6304
17.5 | 1.3658 | 0.04157 | 0.0593 | 32.8554
18 | 1.3822 | 0.04483 | 0.0614 | 30.832
18.5 | 1.398 | 0.04825 | 0.0632 | 28.9741
19 | 1.4092 | 0.05217 | 0.0648 | 27.0117
19.5 | 1.4136 | 0.05689 | 0.0661 | 24.848
20 | 1.4196 | 0.06162 | 0.0669 | 23.038

## 79. Re 5M Mach 0.50 (1)
BIGFOIL.COM POLAR EXPORT
NACA67-318 a=0.8
NACA67-318 a=0.8 |  |  |  | Cl Max: | 1.277 | at alpha= | 8 | deg
JavaFoil+Calcfoil stall+Eppler ext transition |  |  |  | L/D Max: | 157.119 | at alpha= | 2 | deg
Re: | 5000000 |  |  | Cd Min: | 0.00318 | at alpha= | -1 | deg
Mach: | 0.5 |  |  | Cl=0 at alpha= | -2.4861 | deg
|  |  |  | @ Cl=0.1, Cd= | 0.003545
|  |  |  | @ Cl=0.4, Cd= | 0.0034848
|  |  |  | @ Cl=0.6, Cd= | 0.003953
alpha (deg) | Cl | Cd | Cm | Cl/Cd
-20 | -0.997 | 0.15809 | -0.005 | -6.306
-19.5 | -0.966 | 0.15392 | -0.005 | -6.275
-19 | -0.935 | 0.14972 | -0.006 | -6.242
-18.5 | -0.907 | 0.14451 | -0.007 | -6.273
-18 | -0.879 | 0.13933 | -0.008 | -6.307
-17.5 | -0.853 | 0.13847 | -0.009 | -6.161
-17 | -0.824 | 0.13257 | -0.009 | -6.215
-16.5 | -0.794 | 0.12709 | -0.01 | -6.246
-16 | -0.766 | 0.12115 | -0.011 | -6.32
-15.5 | -0.738 | 0.11628 | -0.012 | -6.345
-15 | -0.71 | 0.11348 | -0.012 | -6.257
-14.5 | -0.682 | 0.11059 | -0.013 | -6.17
-14 | -0.653 | 0.10546 | -0.013 | -6.189
-13.5 | -0.625 | 0.10207 | -0.014 | -6.12
-13 | -0.597 | 0.09563 | -0.015 | -6.241
-12.5 | -0.569 | 0.09286 | -0.016 | -6.125
-12 | -0.54 | 0.09289 | -0.017 | -5.817
-11.5 | -0.512 | 0.08631 | -0.017 | -5.929
-11 | -0.484 | 0.07434 | -0.018 | -6.513
-10.5 | -0.456 | 0.07281 | -0.019 | -6.26
-10 | -0.428 | 0.06882 | -0.02 | -6.214
-9.5 | -0.41 | 0.05195 | -0.028 | -7.888
-9 | -0.637 | 0.01478 | -0.042 | -43.057
-8.5 | -0.686 | 0.01328 | -0.044 | -51.676
-8 | -0.674 | 0.01236 | -0.046 | -54.502
-7.5 | -0.64 | 0.01149 | -0.047 | -55.649
-7 | -0.593 | 0.01081 | -0.049 | -54.839
-6.5 | -0.539 | 0.01007 | -0.051 | -53.5
-6 | -0.48 | 0.00951 | -0.053 | -50.401
-5.5 | -0.416 | 0.00902 | -0.054 | -46.149
-5 | -0.351 | 0.00868 | -0.056 | -40.393
-4.5 | -0.283 | 0.00837 | -0.058 | -33.819
-4 | -0.214 | 0.00806 | -0.06 | -26.548
-3.5 | -0.144 | 0.00778 | -0.061 | -18.514
-3 | -0.073 | 0.0063 | -0.063 | -11.667
-2.5 | -0.002 | 0.0052 | -0.065 | -0.457
-2 | 0.07 | 0.00357 | -0.067 | 19.584
-1.5 | 0.142 | 0.00351 | -0.069 | 40.546
-1 | 0.215 | 0.00318 | -0.071 | 67.592
-0.5 | 0.287 | 0.00319 | -0.073 | 90.117
0 | 0.356 | 0.00346 | -0.074 | 102.962
0.5 | 0.427 | 0.0035 | -0.076 | 121.97
1 | 0.499 | 0.00364 | -0.078 | 137.143
1.5 | 0.57 | 0.00386 | -0.079 | 147.803
2 | 0.641 | 0.00408 | -0.081 | 157.119
2.5 | 0.707 | 0.00486 | -0.083 | 145.506
3 | 0.774 | 0.00632 | -0.084 | 122.369
3.5 | 0.841 | 0.0078 | -0.086 | 107.769
4 | 0.907 | 0.00932 | -0.087 | 97.349
4.5 | 0.972 | 0.01067 | -0.089 | 91.117
5 | 1.036 | 0.01292 | -0.091 | 80.135
5.5 | 1.097 | 0.01371 | -0.092 | 80.058
6 | 1.153 | 0.01434 | -0.094 | 80.409
6.5 | 1.203 | 0.01512 | -0.095 | 79.544
7 | 1.243 | 0.01588 | -0.097 | 78.257
7.5 | 1.27 | 0.01738 | -0.098 | 73.113
8 | 1.277 | 0.01855 | -0.1 | 68.832
8.5 | 1.245 | 0.0199 | -0.101 | 62.577
9 | 1.092 | 0.02182 | -0.103 | 50.037
9.5 | 0.816 | 0.02359 | -0.104 | 34.594
10 | 0.705 | 0.07485 | -0.054 | 9.421
10.5 | 0.731 | 0.08116 | -0.052 | 9.012
11 | 0.762 | 0.07439 | -0.059 | 10.243
11.5 | 0.789 | 0.07966 | -0.058 | 9.9
12 | 0.816 | 0.08874 | -0.058 | 9.197
12.5 | 0.843 | 0.0922 | -0.059 | 9.147
13 | 0.871 | 0.09841 | -0.06 | 8.846

## 80. Re 5M Mach 0.50 (2)
BIGFOIL.COM POLAR EXPORT
NACA67-318 a=0.8
NACA67-318 a=0.8 |  |  |  | Cl Max: | 1.1387 | at alpha= | 13.5 | deg
XFOIL ncrit=9 |  |  |  | L/D Max: | 142.677 | at alpha= | 2 | deg
Re: | 5000000 |  |  | Cd Min: | 0.14856 | at alpha= | 18.5 | deg
Mach: | 0.5 |  |  | Cl=0 at alpha= | -4.6734 | deg
|  |  |  | @ Cl=0.1, Cd= | 0.0073329
|  |  |  | @ Cl=0.4, Cd= | 0.0036983
|  |  |  | @ Cl=0.6, Cd= | 0.016637
alpha (deg) | Cl | Cd | Cm | Cl/Cd
-16 | -0.3051 | 0.11009 | -0.1565 | -2.7714
-15.5 | -0.3353 | 0.09758 | -0.1638 | -3.4362
-15 | -0.3725 | 0.08495 | -0.1713 | -4.3849
-14.5 | -0.4083 | 0.07293 | -0.1781 | -5.5985
-14 | -0.4397 | 0.06031 | -0.1859 | -7.2907
-13.5 | -0.4702 | 0.04915 | -0.1929 | -9.5666
-13 | -0.5026 | 0.04029 | -0.1955 | -12.4746
-12.5 | -0.5467 | 0.03254 | -0.1935 | -16.8009
-12 | -0.5864 | 0.02635 | -0.1876 | -22.2543
-11.5 | -0.6124 | 0.02147 | -0.1796 | -28.5235
-11 | -0.6126 | 0.01809 | -0.1716 | -33.864
-10.5 | -0.59 | 0.01591 | -0.1647 | -37.0836
-10 | -0.5539 | 0.01442 | -0.159 | -38.4119
-9.5 | -0.5107 | 0.0133 | -0.1541 | -38.3985
-9 | -0.4626 | 0.01245 | -0.15 | -37.1566
-8.5 | -0.4114 | 0.01176 | -0.1465 | -34.983
-8 | -0.3588 | 0.01113 | -0.1435 | -32.2372
-7.5 | -0.3066 | 0.01054 | -0.1406 | -29.0892
-7 | -0.2524 | 0.01004 | -0.1382 | -25.1394
-6.5 | -0.1987 | 0.00958 | -0.1358 | -20.7411
-6 | -0.1446 | 0.00916 | -0.1337 | -15.786
-5.5 | -0.0893 | 0.0088 | -0.1319 | -10.1477
-5 | -0.0356 | 0.00843 | -0.13 | -4.223
-4.5 | 0.0189 | 0.0081 | -0.1283 | 2.3333
-4 | 0.0689 | 0.0077 | -0.1258 | 8.9481
-3.5 | 0.1121 | 0.00719 | -0.1222 | 15.5911
-3 | 0.1512 | 0.00668 | -0.1178 | 22.6347
-2.5 | 0.18 | 0.00609 | -0.1113 | 29.5567
-2 | 0.1906 | 0.00548 | -0.1008 | 34.781
-1.5 | 0.1956 | 0.00498 | -0.0887 | 39.2771
-1 | 0.2072 | 0.00404 | -0.0782 | 51.2871
-0.5 | 0.2567 | 0.00363 | -0.0753 | 70.7163
0 | 0.3246 | 0.00365 | -0.0762 | 88.9315
0.5 | 0.3897 | 0.00369 | -0.0765 | 105.6098
1 | 0.4514 | 0.00374 | -0.0759 | 120.6952
1.5 | 0.5057 | 0.00374 | -0.0737 | 135.2139
2 | 0.5436 | 0.00381 | -0.068 | 142.6772
2.5 | 0.5721 | 0.00417 | -0.0604 | 137.1942
3 | 0.5436 | 0.00539 | -0.0416 | 100.8534
3.5 | 0.4773 | 0.00779 | -0.0165 | 61.2709
4 | 0.4591 | 0.00971 | -0.0017 | 47.2812
4.5 | 0.4603 | 0.01135 | 0.0091 | 40.5551
5 | 0.4801 | 0.01267 | 0.0163 | 37.8927
5.5 | 0.5093 | 0.01384 | 0.0218 | 36.7991
6 | 0.5436 | 0.01494 | 0.0265 | 36.3855
6.5 | 0.582 | 0.01598 | 0.0304 | 36.4205
7 | 0.6165 | 0.01724 | 0.0349 | 35.7599
7.5 | 0.6609 | 0.01823 | 0.0379 | 36.2534
8 | 0.7078 | 0.01921 | 0.0407 | 36.8454
8.5 | 0.7548 | 0.02026 | 0.0434 | 37.2557
9 | 0.8045 | 0.02125 | 0.046 | 37.8588
9.5 | 0.852 | 0.02237 | 0.0489 | 38.0867
10 | 0.8987 | 0.0236 | 0.052 | 38.0805
10.5 | 0.9459 | 0.02487 | 0.0552 | 38.0338
11 | 0.9903 | 0.02637 | 0.0587 | 37.554
11.5 | 1.0329 | 0.02804 | 0.0625 | 36.8367
12 | 1.0716 | 0.03005 | 0.0667 | 35.6606
12.5 | 1.1067 | 0.0324 | 0.0712 | 34.1574
13 | 1.1326 | 0.03544 | 0.0763 | 31.9582
13.5 | 1.1387 | 0.0399 | 0.0819 | 28.5388
14 | 1.1251 | 0.04602 | 0.0869 | 24.4481
14.5 | 1.0997 | 0.05367 | 0.0901 | 20.49
15 | 1.0699 | 0.06264 | 0.0907 | 17.0801
15.5 | 1.0368 | 0.07296 | 0.0886 | 14.2105
16 | 1.0041 | 0.08439 | 0.0838 | 11.8983
16.5 | 0.9711 | 0.0969 | 0.0769 | 10.0217
17 | 0.9389 | 0.11013 | 0.0687 | 8.5254
17.5 | 0.9118 | 0.12322 | 0.0603 | 7.3998
18.5 | 0.8652 | 0.14856 | 0.0442 | 5.8239

## 81. Re 6M Mach 0.00 (1)
BIGFOIL.COM POLAR EXPORT
NACA67-318 a=0.8
NACA67-318 a=0.8 |  |  |  | Cl Max: | 1.54 | at alpha= | 14 | deg
JavaFoil+Calcfoil stall+Eppler ext transition |  |  |  | L/D Max: | 141.588 | at alpha= | 1.5 | deg
Re: | 6000000 |  |  | Cd Min: | 0.00321 | at alpha= | -0.5 | deg
Mach: | 0 |  |  | Cl=0 at alpha= | -2.4841 | deg
|  |  |  | @ Cl=0.1, Cd= | 0.0034462
|  |  |  | @ Cl=0.4, Cd= | 0.0033716
|  |  |  | @ Cl=0.6, Cd= | 0.0045017
alpha (deg) | Cl | Cd | Cm | Cl/Cd
-20 | -0.971 | 0.13475 | -0.004 | -7.205
-19.5 | -0.986 | 0.12477 | -0.005 | -7.902
-19 | -1 | 0.11536 | -0.006 | -8.668
-18.5 | -1.014 | 0.10466 | -0.007 | -9.693
-18 | -1.036 | 0.08772 | -0.009 | -11.814
-17.5 | -1.097 | 0.05058 | -0.011 | -21.696
-17 | -1.156 | 0.02844 | -0.014 | -40.661
-16.5 | -1.162 | 0.02457 | -0.015 | -47.297
-16 | -1.158 | 0.02242 | -0.016 | -51.65
-15.5 | -1.15 | 0.02067 | -0.018 | -55.647
-15 | -1.141 | 0.01884 | -0.019 | -60.563
-14.5 | -1.126 | 0.01787 | -0.021 | -63.008
-14 | -1.109 | 0.01659 | -0.022 | -66.809
-13.5 | -1.087 | 0.01565 | -0.024 | -69.462
-13 | -1.062 | 0.01471 | -0.025 | -72.206
-12.5 | -1.034 | 0.01387 | -0.027 | -74.571
-12 | -1.002 | 0.01327 | -0.028 | -75.495
-11.5 | -0.967 | 0.01262 | -0.03 | -76.637
-11 | -0.93 | 0.01203 | -0.031 | -77.248
-10.5 | -0.889 | 0.01151 | -0.033 | -77.275
-10 | -0.846 | 0.011 | -0.034 | -76.922
-9.5 | -0.8 | 0.01058 | -0.036 | -75.625
-9 | -0.752 | 0.01013 | -0.037 | -74.271
-8.5 | -0.702 | 0.00972 | -0.039 | -72.244
-8 | -0.65 | 0.00934 | -0.04 | -69.648
-7.5 | -0.597 | 0.00888 | -0.042 | -67.174
-7 | -0.542 | 0.00848 | -0.043 | -63.834
-6.5 | -0.485 | 0.00816 | -0.045 | -59.462
-6 | -0.427 | 0.00765 | -0.046 | -55.818
-5.5 | -0.368 | 0.00739 | -0.048 | -49.854
-5 | -0.309 | 0.00716 | -0.049 | -43.107
-4.5 | -0.248 | 0.00678 | -0.051 | -36.62
-4 | -0.187 | 0.00657 | -0.052 | -28.526
-3.5 | -0.126 | 0.00626 | -0.054 | -20.133
-3 | -0.064 | 0.0055 | -0.055 | -11.674
-2.5 | -0.002 | 0.00472 | -0.057 | -0.44
-2 | 0.061 | 0.0037 | -0.059 | 16.446
-1.5 | 0.124 | 0.00329 | -0.06 | 37.605
-1 | 0.187 | 0.00324 | -0.062 | 57.653
-0.5 | 0.249 | 0.00321 | -0.063 | 77.581
0 | 0.31 | 0.00327 | -0.065 | 94.803
0.5 | 0.372 | 0.00334 | -0.066 | 111.264
1 | 0.434 | 0.00341 | -0.068 | 127.271
1.5 | 0.496 | 0.0035 | -0.069 | 141.588
2 | 0.557 | 0.00413 | -0.071 | 135.009
2.5 | 0.616 | 0.00464 | -0.072 | 132.639
3 | 0.675 | 0.00604 | -0.073 | 111.673
3.5 | 0.734 | 0.00655 | -0.075 | 112.045
4 | 0.793 | 0.00757 | -0.076 | 104.858
4.5 | 0.852 | 0.00831 | -0.077 | 102.489
5 | 0.91 | 0.0094 | -0.079 | 96.779
5.5 | 0.967 | 0.01058 | -0.08 | 91.369
6 | 1.022 | 0.01105 | -0.082 | 92.517
6.5 | 1.076 | 0.01149 | -0.083 | 93.596
7 | 1.128 | 0.01193 | -0.084 | 94.524
7.5 | 1.177 | 0.01241 | -0.086 | 94.819
8 | 1.224 | 0.01287 | -0.087 | 95.13
8.5 | 1.269 | 0.01337 | -0.088 | 94.948
9 | 1.311 | 0.01436 | -0.09 | 91.286
9.5 | 1.35 | 0.01495 | -0.091 | 90.309
10 | 1.386 | 0.01558 | -0.092 | 88.974
10.5 | 1.419 | 0.01626 | -0.094 | 87.247
11 | 1.447 | 0.01693 | -0.095 | 85.492
11.5 | 1.473 | 0.01768 | -0.096 | 83.309
12 | 1.494 | 0.0184 | -0.097 | 81.203
12.5 | 1.511 | 0.0192 | -0.099 | 78.717
13 | 1.525 | 0.02004 | -0.1 | 76.081
13.5 | 1.534 | 0.02092 | -0.101 | 73.331
14 | 1.54 | 0.02195 | -0.102 | 70.147
14.5 | 1.537 | 0.0229 | -0.103 | 67.123
15 | 1.53 | 0.02398 | -0.104 | 63.805
15.5 | 1.518 | 0.02526 | -0.105 | 60.108
16 | 1.503 | 0.02668 | -0.106 | 56.326
16.5 | 1.483 | 0.02803 | -0.107 | 52.915
17 | 1.461 | 0.02954 | -0.108 | 49.436
17.5 | 1.435 | 0.03139 | -0.109 | 45.703
18 | 1.406 | 0.03356 | -0.11 | 41.897
18.5 | 1.375 | 0.03578 | -0.11 | 38.425
19 | 1.337 | 0.04055 | -0.111 | 32.964

## 82. Re 6M Mach 0.00 (2)
BIGFOIL.COM POLAR EXPORT
NACA67-318 a=0.8
NACA67-318 a=0.8 |  |  |  | Cl Max: | 1.4886 | at alpha= | 20 | deg
XFOIL ncrit=9 |  |  |  | L/D Max: | 154.713 | at alpha= | 2 | deg
Re: | 6000000 |  |  | Cd Min: | 0.04447 | at alpha= | 20 | deg
Mach: | 0 |  |  | Cl=0 at alpha= | -3.3794 | deg
|  |  |  | @ Cl=0.1, Cd= | 0.0050783
|  |  |  | @ Cl=0.4, Cd= | 0.0030492
|  |  |  | @ Cl=0.6, Cd= | 0.01152
alpha (deg) | Cl | Cd | Cm | Cl/Cd
-20 | -1.253 | 0.02875 | -0.1347 | -43.5826
-19.5 | -1.2355 | 0.02669 | -0.1329 | -46.2907
-19 | -1.2137 | 0.02497 | -0.1311 | -48.6063
-18.5 | -1.1894 | 0.02339 | -0.1294 | -50.8508
-18 | -1.1635 | 0.022 | -0.1276 | -52.8864
-17.5 | -1.1355 | 0.02079 | -0.1258 | -54.6176
-17 | -1.1071 | 0.01962 | -0.1238 | -56.4271
-16.5 | -1.0772 | 0.01855 | -0.1219 | -58.0701
-16 | -1.0418 | 0.01771 | -0.1205 | -58.8255
-15.5 | -1.0097 | 0.01677 | -0.1186 | -60.2087
-15 | -0.9742 | 0.01599 | -0.117 | -60.9256
-14.5 | -0.9394 | 0.01522 | -0.1152 | -61.7214
-14 | -0.9062 | 0.01434 | -0.113 | -63.1939
-13.5 | -0.8694 | 0.01365 | -0.1112 | -63.6923
-13 | -0.8297 | 0.01303 | -0.1098 | -63.6761
-12.5 | -0.7901 | 0.01243 | -0.1083 | -63.564
-12 | -0.7494 | 0.01189 | -0.107 | -63.0278
-11.5 | -0.7067 | 0.01141 | -0.1058 | -61.9369
-11 | -0.6645 | 0.01095 | -0.1045 | -60.6849
-10.5 | -0.6225 | 0.01046 | -0.1031 | -59.5124
-10 | -0.5796 | 0.01002 | -0.1018 | -57.8443
-9.5 | -0.5366 | 0.00961 | -0.1005 | -55.8377
-9 | -0.4931 | 0.00921 | -0.0992 | -53.5396
-8.5 | -0.4493 | 0.00885 | -0.0978 | -50.7684
-8 | -0.4042 | 0.00851 | -0.0967 | -47.4971
-7.5 | -0.359 | 0.00817 | -0.0956 | -43.9412
-7 | -0.3125 | 0.00789 | -0.0946 | -39.6071
-6.5 | -0.266 | 0.0076 | -0.0936 | -35
-6 | -0.2199 | 0.00733 | -0.0925 | -30
-5.5 | -0.1732 | 0.00708 | -0.0914 | -24.4633
-5 | -0.1271 | 0.00683 | -0.0902 | -18.6091
-4.5 | -0.0822 | 0.00657 | -0.0887 | -12.5114
-4 | -0.0413 | 0.00626 | -0.0864 | -6.5974
-3.5 | -0.0096 | 0.00594 | -0.082 | -1.6162
-3 | 0.0302 | 0.00566 | -0.0793 | 5.3357
-2.5 | 0.0714 | 0.00533 | -0.0769 | 13.3959
-2 | 0.1123 | 0.00497 | -0.0745 | 22.5956
-1 | 0.1922 | 0.00385 | -0.0694 | 49.9221
-0.5 | 0.2308 | 0.00305 | -0.0665 | 75.6721
0 | 0.2873 | 0.00304 | -0.0672 | 94.5066
0.5 | 0.3467 | 0.00304 | -0.0685 | 114.0461
1 | 0.4048 | 0.00305 | -0.0696 | 132.7213
1.5 | 0.4606 | 0.00315 | -0.0701 | 146.2222
2 | 0.5121 | 0.00331 | -0.0697 | 154.713
2.5 | 0.4894 | 0.0041 | -0.053 | 119.3659
3 | 0.4574 | 0.00537 | -0.0353 | 85.1769
3.5 | 0.4467 | 0.00666 | -0.0227 | 67.0721
4 | 0.4498 | 0.00785 | -0.0132 | 57.2994
4.5 | 0.4772 | 0.00859 | -0.0086 | 55.553
5 | 0.5053 | 0.00938 | -0.0043 | 53.8699
5.5 | 0.5373 | 0.01011 | -0.0008 | 53.1454
6 | 0.5703 | 0.01085 | 0.0025 | 52.5622
6.5 | 0.604 | 0.01161 | 0.0055 | 52.0241
7 | 0.6425 | 0.01225 | 0.0076 | 52.449
7.5 | 0.6812 | 0.0129 | 0.0097 | 52.8062
8 | 0.7195 | 0.01359 | 0.0117 | 52.9433
8.5 | 0.7611 | 0.01418 | 0.0131 | 53.6742
9 | 0.803 | 0.01477 | 0.0144 | 54.367
9.5 | 0.845 | 0.01535 | 0.0156 | 55.0489
10 | 0.8842 | 0.01603 | 0.0173 | 55.1591
10.5 | 0.9256 | 0.01666 | 0.0185 | 55.5582
11 | 0.966 | 0.01733 | 0.0198 | 55.7415
11.5 | 1.0038 | 0.01811 | 0.0214 | 55.4279
12 | 1.0427 | 0.01888 | 0.0228 | 55.2278
12.5 | 1.0805 | 0.01972 | 0.0243 | 54.7921
13 | 1.1159 | 0.02068 | 0.026 | 53.9603
13.5 | 1.1476 | 0.02185 | 0.0281 | 52.5217
14 | 1.1813 | 0.02296 | 0.0299 | 51.4503
14.5 | 1.2142 | 0.02413 | 0.0316 | 50.3191
15 | 1.2472 | 0.02533 | 0.0332 | 49.2381
15.5 | 1.2783 | 0.02663 | 0.035 | 48.0023
16 | 1.3052 | 0.0282 | 0.0371 | 46.2837
16.5 | 1.333 | 0.02978 | 0.0389 | 44.7616
17 | 1.3599 | 0.03145 | 0.0407 | 43.2401
18 | 1.4112 | 0.03507 | 0.0439 | 40.2395
18.5 | 1.4338 | 0.03715 | 0.0456 | 38.5949
19 | 1.4544 | 0.03939 | 0.0473 | 36.9231
19.5 | 1.4717 | 0.0419 | 0.049 | 35.1241
20 | 1.4886 | 0.04447 | 0.0507 | 33.4743

## 83. Re 6M Mach 0.10 (1)
BIGFOIL.COM POLAR EXPORT
NACA67-318 a=0.8
NACA67-318 a=0.8 |  |  |  | Cl Max: | 1.526 | at alpha= | 14 | deg
JavaFoil+Calcfoil stall+Eppler ext transition |  |  |  | L/D Max: | 142.17 | at alpha= | 1.5 | deg
Re: | 6000000 |  |  | Cd Min: | 0.00323 | at alpha= | -0.5 | deg
Mach: | 0.1 |  |  | Cl=0 at alpha= | -2.4841 | deg
|  |  |  | @ Cl=0.1, Cd= | 0.0033805
|  |  |  | @ Cl=0.4, Cd= | 0.0033952
|  |  |  | @ Cl=0.6, Cd= | 0.0044948
alpha (deg) | Cl | Cd | Cm | Cl/Cd
-20 | -0.925 | 0.14188 | -0.004 | -6.518
-19.5 | -0.943 | 0.13184 | -0.005 | -7.152
-19 | -0.959 | 0.12278 | -0.006 | -7.812
-18.5 | -0.975 | 0.11336 | -0.007 | -8.598
-18 | -0.994 | 0.09979 | -0.009 | -9.958
-17.5 | -1.028 | 0.07558 | -0.01 | -13.601
-17 | -1.084 | 0.04548 | -0.013 | -23.824
-16.5 | -1.135 | 0.02695 | -0.015 | -42.112
-16 | -1.137 | 0.02349 | -0.016 | -48.43
-15.5 | -1.133 | 0.02145 | -0.018 | -52.831
-15 | -1.126 | 0.01968 | -0.019 | -57.211
-14.5 | -1.115 | 0.01803 | -0.021 | -61.88
-14 | -1.099 | 0.01711 | -0.022 | -64.257
-13.5 | -1.08 | 0.01596 | -0.024 | -67.684
-13 | -1.057 | 0.01495 | -0.025 | -70.71
-12.5 | -1.03 | 0.01423 | -0.027 | -72.419
-12 | -1 | 0.01348 | -0.028 | -74.192
-11.5 | -0.966 | 0.01276 | -0.03 | -75.761
-11 | -0.93 | 0.01218 | -0.031 | -76.343
-10.5 | -0.89 | 0.01163 | -0.033 | -76.487
-10 | -0.847 | 0.01111 | -0.034 | -76.27
-9.5 | -0.802 | 0.01067 | -0.036 | -75.15
-9 | -0.754 | 0.01023 | -0.037 | -73.714
-8.5 | -0.704 | 0.00983 | -0.039 | -71.677
-8 | -0.653 | 0.00941 | -0.04 | -69.364
-7.5 | -0.599 | 0.00898 | -0.042 | -66.707
-7 | -0.544 | 0.00853 | -0.043 | -63.743
-6.5 | -0.487 | 0.0082 | -0.045 | -59.378
-6 | -0.429 | 0.00771 | -0.046 | -55.66
-5.5 | -0.37 | 0.00743 | -0.048 | -49.782
-5 | -0.31 | 0.00704 | -0.05 | -44.036
-4.5 | -0.25 | 0.00682 | -0.051 | -36.584
-4 | -0.188 | 0.00696 | -0.053 | -27.07
-3.5 | -0.127 | 0.00627 | -0.054 | -20.18
-3 | -0.064 | 0.00551 | -0.056 | -11.7
-2.5 | -0.002 | 0.00474 | -0.057 | -0.44
-2 | 0.061 | 0.00356 | -0.059 | 17.14
-1.5 | 0.124 | 0.00327 | -0.061 | 37.954
-1 | 0.187 | 0.00326 | -0.062 | 57.559
-0.5 | 0.251 | 0.00323 | -0.064 | 77.658
0 | 0.312 | 0.0033 | -0.065 | 94.425
0.5 | 0.374 | 0.00337 | -0.067 | 111.103
1 | 0.436 | 0.00343 | -0.068 | 127.074
1.5 | 0.499 | 0.00351 | -0.07 | 142.17
2 | 0.56 | 0.00415 | -0.071 | 134.801
2.5 | 0.618 | 0.00465 | -0.072 | 133.063
3 | 0.678 | 0.00607 | -0.074 | 111.701
3.5 | 0.738 | 0.0066 | -0.075 | 111.719
4 | 0.797 | 0.0076 | -0.076 | 104.83
4.5 | 0.856 | 0.00839 | -0.078 | 101.994
5 | 0.914 | 0.00946 | -0.079 | 96.635
5.5 | 0.971 | 0.01066 | -0.081 | 91.103
6 | 1.027 | 0.01112 | -0.082 | 92.318
6.5 | 1.08 | 0.01159 | -0.083 | 93.243
7 | 1.132 | 0.01203 | -0.085 | 94.123
7.5 | 1.182 | 0.0125 | -0.086 | 94.545
8 | 1.229 | 0.01299 | -0.088 | 94.585
8.5 | 1.273 | 0.01349 | -0.089 | 94.349
9 | 1.315 | 0.01448 | -0.09 | 90.812
9.5 | 1.353 | 0.0151 | -0.092 | 89.586
10 | 1.388 | 0.01576 | -0.093 | 88.083
10.5 | 1.42 | 0.01644 | -0.094 | 86.36
11 | 1.447 | 0.01713 | -0.095 | 84.476
11.5 | 1.471 | 0.01788 | -0.097 | 82.227
12 | 1.49 | 0.01862 | -0.098 | 80.016
12.5 | 1.505 | 0.0195 | -0.099 | 77.199
13 | 1.516 | 0.02035 | -0.1 | 74.516
13.5 | 1.523 | 0.02127 | -0.101 | 71.602
14 | 1.526 | 0.02236 | -0.103 | 68.231
14.5 | 1.52 | 0.02338 | -0.104 | 64.992
15 | 1.508 | 0.02445 | -0.105 | 61.664
15.5 | 1.492 | 0.02591 | -0.106 | 57.563
16 | 1.472 | 0.02732 | -0.107 | 53.857
16.5 | 1.447 | 0.02877 | -0.108 | 50.3
17 | 1.419 | 0.03071 | -0.108 | 46.211
17.5 | 1.388 | 0.03272 | -0.109 | 42.425
18 | 1.354 | 0.03495 | -0.11 | 38.738
18.5 | 1.316 | 0.03812 | -0.111 | 34.529
19 | 1.276 | 0.04193 | -0.111 | 30.431

## 84. Re 6M Mach 0.10 (2)
BIGFOIL.COM POLAR EXPORT
NACA67-318 a=0.8
NACA67-318 a=0.8 |  |  |  | Cl Max: | 1.4843 | at alpha= | 20 | deg
XFOIL ncrit=9 |  |  |  | L/D Max: | 155.498 | at alpha= | 2 | deg
Re: | 6000000 |  |  | Cd Min: | 0.04641 | at alpha= | 20 | deg
Mach: | 0.1 |  |  | Cl=0 at alpha= | -3.4375 | deg
|  |  |  | @ Cl=0.1, Cd= | 0.0051088
|  |  |  | @ Cl=0.4, Cd= | 0.0030588
|  |  |  | @ Cl=0.6, Cd= | 0.011658
alpha (deg) | Cl | Cd | Cm | Cl/Cd
-20 | -1.2431 | 0.03051 | -0.1391 | -40.744
-19.5 | -1.2287 | 0.02808 | -0.1372 | -43.7571
-19 | -1.2092 | 0.02611 | -0.1353 | -46.3118
-18.5 | -1.1874 | 0.0243 | -0.1334 | -48.8642
-18 | -1.1625 | 0.02278 | -0.1314 | -51.0316
-17.5 | -1.1338 | 0.0215 | -0.1296 | -52.7349
-17 | -1.1079 | 0.02017 | -0.1272 | -54.9281
-16.5 | -1.0771 | 0.01907 | -0.1253 | -56.4814
-16 | -1.043 | 0.01814 | -0.1236 | -57.4972
-15.5 | -1.0102 | 0.01716 | -0.1217 | -58.8695
-15 | -0.9759 | 0.0163 | -0.1198 | -59.8712
-14.5 | -0.94 | 0.01552 | -0.1179 | -60.567
-14 | -0.907 | 0.01462 | -0.1156 | -62.0383
-13.5 | -0.8696 | 0.0139 | -0.1138 | -62.5612
-13 | -0.8309 | 0.01323 | -0.1121 | -62.8042
-12.5 | -0.7908 | 0.0126 | -0.1106 | -62.7619
-12 | -0.7505 | 0.01203 | -0.109 | -62.3857
-11.5 | -0.7076 | 0.01153 | -0.1077 | -61.3703
-11 | -0.6645 | 0.01107 | -0.1065 | -60.0271
-10.5 | -0.6226 | 0.01057 | -0.1049 | -58.9026
-10 | -0.5792 | 0.01012 | -0.1036 | -57.2332
-9.5 | -0.5361 | 0.00969 | -0.1021 | -55.3251
-9 | -0.4924 | 0.00929 | -0.1007 | -53.0032
-8.5 | -0.4478 | 0.00893 | -0.0995 | -50.1456
-8 | -0.4033 | 0.00856 | -0.0982 | -47.1145
-7.5 | -0.3573 | 0.00822 | -0.097 | -43.4672
-7 | -0.3106 | 0.00793 | -0.096 | -39.1677
-6.5 | -0.2639 | 0.00765 | -0.095 | -34.4967
-6 | -0.2174 | 0.00737 | -0.0939 | -29.498
-5.5 | -0.1704 | 0.00712 | -0.0928 | -23.9326
-5 | -0.1241 | 0.00687 | -0.0916 | -18.064
-4.5 | -0.0787 | 0.0066 | -0.0901 | -11.9242
-4 | -0.0371 | 0.00629 | -0.0878 | -5.8983
-3.5 | -0.0047 | 0.00594 | -0.0835 | -0.79125
-3 | 0.0329 | 0.00568 | -0.0803 | 5.7923
-2.5 | 0.0736 | 0.00535 | -0.0777 | 13.757
-2 | 0.1141 | 0.00498 | -0.0752 | 22.9116
-1 | 0.1935 | 0.00386 | -0.0698 | 50.1295
-0.5 | 0.232 | 0.00306 | -0.0669 | 75.817
0 | 0.2888 | 0.00305 | -0.0676 | 94.6885
0.5 | 0.3485 | 0.00305 | -0.0689 | 114.2623
1 | 0.407 | 0.00306 | -0.0699 | 133.0065
1.5 | 0.463 | 0.00316 | -0.0704 | 146.519
2 | 0.5147 | 0.00331 | -0.07 | 155.4985
2.5 | 0.492 | 0.00409 | -0.0532 | 120.2934
3 | 0.4592 | 0.00538 | -0.0353 | 85.3532
3.5 | 0.446 | 0.00671 | -0.0222 | 66.468
4 | 0.449 | 0.00792 | -0.0126 | 56.6919
4.5 | 0.4763 | 0.00868 | -0.008 | 54.8733
5 | 0.5042 | 0.00948 | -0.0035 | 53.1857
5.5 | 0.5366 | 0.01021 | 0 | 52.5563
6 | 0.5686 | 0.01099 | 0.0035 | 51.7379
6.5 | 0.6034 | 0.01173 | 0.0063 | 51.4408
7 | 0.6422 | 0.01238 | 0.0085 | 51.874
7.5 | 0.6796 | 0.01309 | 0.0108 | 51.9175
8 | 0.7193 | 0.01375 | 0.0127 | 52.3127
8.5 | 0.7615 | 0.01434 | 0.014 | 53.1032
9 | 0.8036 | 0.01494 | 0.0154 | 53.7885
9.5 | 0.8445 | 0.01557 | 0.0169 | 54.2389
10 | 0.885 | 0.01624 | 0.0184 | 54.4951
10.5 | 0.9271 | 0.01686 | 0.0196 | 54.9881
11 | 0.9668 | 0.01758 | 0.0211 | 54.9943
11.5 | 1.0049 | 0.01838 | 0.0228 | 54.6736
12 | 1.0445 | 0.01915 | 0.0242 | 54.5431
12.5 | 1.0829 | 0.02 | 0.0257 | 54.145
13 | 1.1164 | 0.02108 | 0.0277 | 52.9602
13.5 | 1.1493 | 0.02223 | 0.0298 | 51.7004
14 | 1.1829 | 0.0234 | 0.0317 | 50.5513
14.5 | 1.2161 | 0.0246 | 0.0335 | 49.435
15 | 1.2497 | 0.02581 | 0.0351 | 48.4192
15.5 | 1.2784 | 0.02731 | 0.0372 | 46.8107
16 | 1.307 | 0.02885 | 0.0392 | 45.3033
16.5 | 1.3334 | 0.03057 | 0.0413 | 43.6179
17 | 1.3623 | 0.03218 | 0.0429 | 42.3337
18 | 1.4107 | 0.03618 | 0.0466 | 38.9912
18.5 | 1.4351 | 0.03826 | 0.0481 | 37.5091
19 | 1.4535 | 0.04076 | 0.0499 | 35.66
19.5 | 1.4689 | 0.04355 | 0.0518 | 33.729
20 | 1.4843 | 0.04641 | 0.0534 | 31.9823

## 85. Re 6M Mach 0.25 (1)
BIGFOIL.COM POLAR EXPORT
NACA67-318 a=0.8
NACA67-318 a=0.8 |  |  |  | Cl Max: | 1.45 | at alpha= | 12 | deg
JavaFoil+Calcfoil stall+Eppler ext transition |  |  |  | L/D Max: | 143.831 | at alpha= | 1.5 | deg
Re: | 6000000 |  |  | Cd Min: | 0.00327 | at alpha= | -0.5 | deg
Mach: | 0.25 |  |  | Cl=0 at alpha= | -2.4846 | deg
|  |  |  | @ Cl=0.1, Cd= | 0.0033888
|  |  |  | @ Cl=0.4, Cd= | 0.0034275
|  |  |  | @ Cl=0.6, Cd= | 0.0044692
alpha (deg) | Cl | Cd | Cm | Cl/Cd
-18.5 | -0.685 | 0.14632 | -0.006 | -4.679
-18 | -0.725 | 0.13651 | -0.007 | -5.315
-17.5 | -0.763 | 0.12813 | -0.008 | -5.953
-17 | -0.797 | 0.11901 | -0.009 | -6.695
-16.5 | -0.827 | 0.1073 | -0.01 | -7.708
-16 | -0.85 | 0.09697 | -0.012 | -8.768
-15.5 | -0.875 | 0.08357 | -0.014 | -10.464
-15 | -0.925 | 0.05424 | -0.017 | -17.055
-14.5 | -1.012 | 0.02292 | -0.021 | -44.147
-14 | -1.017 | 0.0203 | -0.023 | -50.123
-13.5 | -1.018 | 0.01807 | -0.024 | -56.329
-13 | -1.011 | 0.01663 | -0.026 | -60.769
-12.5 | -0.997 | 0.0154 | -0.027 | -64.767
-12 | -0.977 | 0.01468 | -0.029 | -66.551
-11.5 | -0.953 | 0.01382 | -0.03 | -68.928
-11 | -0.923 | 0.01305 | -0.032 | -70.737
-10.5 | -0.889 | 0.01235 | -0.034 | -72.01
-10 | -0.851 | 0.01174 | -0.035 | -72.451
-9.5 | -0.809 | 0.01124 | -0.037 | -71.952
-9 | -0.764 | 0.01071 | -0.038 | -71.266
-8.5 | -0.715 | 0.0102 | -0.04 | -70.137
-8 | -0.664 | 0.00981 | -0.041 | -67.721
-7.5 | -0.611 | 0.00914 | -0.043 | -66.818
-7 | -0.555 | 0.00858 | -0.045 | -64.722
-6.5 | -0.498 | 0.0082 | -0.046 | -60.712
-6 | -0.439 | 0.00777 | -0.048 | -56.556
-5.5 | -0.379 | 0.00749 | -0.049 | -50.63
-5 | -0.318 | 0.00756 | -0.051 | -42.067
-4.5 | -0.256 | 0.00733 | -0.052 | -34.891
-4 | -0.193 | 0.00709 | -0.054 | -27.246
-3.5 | -0.13 | 0.00679 | -0.055 | -19.111
-3 | -0.066 | 0.00566 | -0.057 | -11.694
-2.5 | -0.002 | 0.00483 | -0.059 | -0.443
-2 | 0.063 | 0.00344 | -0.061 | 18.215
-1.5 | 0.128 | 0.00335 | -0.062 | 38.142
-1 | 0.193 | 0.00329 | -0.064 | 58.643
-0.5 | 0.258 | 0.00327 | -0.065 | 78.815
0 | 0.32 | 0.00335 | -0.067 | 95.509
0.5 | 0.384 | 0.00341 | -0.068 | 112.557
1 | 0.448 | 0.00348 | -0.07 | 128.552
1.5 | 0.512 | 0.00356 | -0.071 | 143.831
2 | 0.575 | 0.00424 | -0.073 | 135.417
2.5 | 0.635 | 0.00479 | -0.074 | 132.645
3 | 0.696 | 0.00628 | -0.076 | 110.732
3.5 | 0.757 | 0.00684 | -0.077 | 110.747
4 | 0.818 | 0.00793 | -0.078 | 103.114
4.5 | 0.878 | 0.00878 | -0.08 | 99.936
5 | 0.937 | 0.00991 | -0.081 | 94.594
5.5 | 0.995 | 0.01107 | -0.083 | 89.911
6 | 1.052 | 0.01161 | -0.084 | 90.581
6.5 | 1.106 | 0.01209 | -0.086 | 91.472
7 | 1.157 | 0.01255 | -0.087 | 92.212
7.5 | 1.206 | 0.01307 | -0.088 | 92.241
8 | 1.251 | 0.01363 | -0.09 | 91.815
8.5 | 1.293 | 0.01418 | -0.091 | 91.182
9 | 1.331 | 0.01532 | -0.093 | 86.855
9.5 | 1.364 | 0.01604 | -0.094 | 85.053
10 | 1.393 | 0.01677 | -0.095 | 83.075
10.5 | 1.416 | 0.01757 | -0.097 | 80.604
11 | 1.434 | 0.01844 | -0.098 | 77.759
11.5 | 1.445 | 0.01931 | -0.099 | 74.814
12 | 1.45 | 0.0202 | -0.1 | 71.787
12.5 | 1.448 | 0.02128 | -0.102 | 68.032
13 | 1.439 | 0.02249 | -0.103 | 63.986
13.5 | 1.423 | 0.02368 | -0.104 | 60.107
14 | 1.4 | 0.02502 | -0.105 | 55.954
14.5 | 1.362 | 0.02675 | -0.106 | 50.931
15 | 1.316 | 0.02831 | -0.107 | 46.498
15.5 | 1.261 | 0.03055 | -0.108 | 41.294
16 | 1.198 | 0.03351 | -0.108 | 35.76
16.5 | 1.119 | 0.04078 | -0.108 | 27.442
17 | 0.955 | 0.08725 | -0.091 | 10.944

## 86. Re 6M Mach 0.25 (2)
BIGFOIL.COM POLAR EXPORT
NACA67-318 a=0.8
NACA67-318 a=0.8 |  |  |  | Cl Max: | 1.4407 | at alpha= | 20 | deg
XFOIL ncrit=9 |  |  |  | L/D Max: | 158.589 | at alpha= | 2 | deg
Re: | 6000000 |  |  | Cd Min: | 0.05977 | at alpha= | 20 | deg
Mach: | 0.25 |  |  | Cl=0 at alpha= | -3.7769 | deg
|  |  |  | @ Cl=0.1, Cd= | 0.0053177
|  |  |  | @ Cl=0.4, Cd= | 0.0031039
|  |  |  | @ Cl=0.6, Cd= | 0.012515
alpha (deg) | Cl | Cd | Cm | Cl/Cd
-20 | -1.12 | 0.04745 | -0.1587 | -23.6038
-19.5 | -1.1381 | 0.04089 | -0.1591 | -27.8332
-19 | -1.1389 | 0.0363 | -0.1581 | -31.3747
-18.5 | -1.1381 | 0.03222 | -0.1561 | -35.3228
-18 | -1.1252 | 0.02927 | -0.1537 | -38.4421
-17.5 | -1.1083 | 0.02681 | -0.151 | -41.3391
-17 | -1.0915 | 0.02451 | -0.1478 | -44.5328
-16.5 | -1.0672 | 0.02267 | -0.1449 | -47.0754
-16 | -1.0359 | 0.02125 | -0.1423 | -48.7482
-15.5 | -1.0089 | 0.01971 | -0.1391 | -51.1872
-15 | -0.9785 | 0.01842 | -0.1361 | -53.1216
-14.5 | -0.9436 | 0.01735 | -0.1333 | -54.3862
-14 | -0.9095 | 0.01632 | -0.1304 | -55.7292
-13.5 | -0.8696 | 0.01548 | -0.1282 | -56.1757
-13 | -0.8336 | 0.01451 | -0.1254 | -57.45
-12.5 | -0.7946 | 0.01365 | -0.1229 | -58.2125
-12 | -0.7541 | 0.01292 | -0.1206 | -58.3669
-11.5 | -0.7107 | 0.0123 | -0.1187 | -57.7805
-11 | -0.6671 | 0.01172 | -0.1167 | -56.9198
-10.5 | -0.6226 | 0.0112 | -0.1149 | -55.5893
-10 | -0.5772 | 0.01072 | -0.1133 | -53.8433
-9.5 | -0.5342 | 0.01018 | -0.1112 | -52.4754
-9 | -0.4879 | 0.00977 | -0.1096 | -49.9386
-8.5 | -0.4422 | 0.00933 | -0.108 | -47.3955
-8 | -0.3962 | 0.00891 | -0.1064 | -44.4669
-7.5 | -0.3483 | 0.00855 | -0.1051 | -40.7368
-7 | -0.301 | 0.0082 | -0.1037 | -36.7073
-6.5 | -0.2521 | 0.00791 | -0.1026 | -31.871
-6 | -0.2045 | 0.0076 | -0.1013 | -26.9079
-5.5 | -0.1556 | 0.00734 | -0.1002 | -21.1989
-5 | -0.1077 | 0.00707 | -0.0988 | -15.2334
-4.5 | -0.0605 | 0.00679 | -0.0974 | -8.9102
-4 | -0.0166 | 0.00647 | -0.0952 | -2.5657
-3.5 | 0.0206 | 0.00605 | -0.0917 | 3.405
-3 | 0.0542 | 0.00574 | -0.0873 | 9.4425
-2.5 | 0.0867 | 0.00545 | -0.0826 | 15.9083
-2 | 0.1249 | 0.00507 | -0.0792 | 24.6351
-1.5 | 0.1641 | 0.00458 | -0.076 | 35.8297
-1 | 0.2005 | 0.00391 | -0.0723 | 51.2788
-0.5 | 0.2386 | 0.00311 | -0.0689 | 76.7203
0 | 0.297 | 0.00309 | -0.0695 | 96.1165
0.5 | 0.3582 | 0.00309 | -0.0707 | 115.9223
1 | 0.4184 | 0.00311 | -0.0718 | 134.5338
1.5 | 0.4756 | 0.00321 | -0.0721 | 148.162
2 | 0.5281 | 0.00333 | -0.0714 | 158.5886
2.5 | 0.5035 | 0.00406 | -0.0539 | 124.0148
3 | 0.4682 | 0.00544 | -0.0352 | 86.0662
3.5 | 0.4473 | 0.00694 | -0.0202 | 64.4524
4 | 0.4447 | 0.00831 | -0.0094 | 53.5138
4.5 | 0.4694 | 0.00919 | -0.004 | 51.0773
5 | 0.4975 | 0.01005 | 0.0007 | 49.5025
5.5 | 0.5297 | 0.01086 | 0.0045 | 48.7753
6 | 0.5645 | 0.01163 | 0.0078 | 48.5383
6.5 | 0.5982 | 0.01248 | 0.0112 | 47.9327
7 | 0.6367 | 0.01322 | 0.0137 | 48.1619
7.5 | 0.6769 | 0.01393 | 0.0159 | 48.593
8 | 0.7179 | 0.01464 | 0.018 | 49.0369
8.5 | 0.7605 | 0.01531 | 0.0197 | 49.6734
9 | 0.8044 | 0.01597 | 0.0212 | 50.3694
9.5 | 0.8484 | 0.01663 | 0.0227 | 51.0162
10 | 0.8888 | 0.01743 | 0.0247 | 50.9925
10.5 | 0.9317 | 0.01815 | 0.0263 | 51.3333
11 | 0.973 | 0.01896 | 0.0281 | 51.3186
11.5 | 1.0134 | 0.01984 | 0.03 | 51.0786
12 | 1.0517 | 0.02084 | 0.0321 | 50.4655
12.5 | 1.0895 | 0.02189 | 0.0342 | 49.7716
13 | 1.1235 | 0.02317 | 0.0368 | 48.4894
13.5 | 1.1573 | 0.02453 | 0.0392 | 47.179
14 | 1.1921 | 0.02587 | 0.0415 | 46.0804
14.5 | 1.2255 | 0.02733 | 0.0438 | 44.8408
15 | 1.2566 | 0.02901 | 0.0462 | 43.3161
16 | 1.3127 | 0.03286 | 0.0513 | 39.9483
16.5 | 1.3403 | 0.03492 | 0.0536 | 38.382
17 | 1.3653 | 0.03726 | 0.0558 | 36.6425
17.5 | 1.3873 | 0.0399 | 0.0581 | 34.7694
18.5 | 1.4231 | 0.04617 | 0.0621 | 30.823
19 | 1.432 | 0.05025 | 0.064 | 28.4975
19.5 | 1.4392 | 0.05463 | 0.0654 | 26.3445
20 | 1.4407 | 0.05977 | 0.0664 | 24.1041

## 87. Re 6M Mach 0.50 (1)
BIGFOIL.COM POLAR EXPORT
NACA67-318 a=0.8
NACA67-318 a=0.8 |  |  |  | Cl Max: | 1.278 | at alpha= | 8 | deg
JavaFoil+Calcfoil stall+Eppler ext transition |  |  |  | L/D Max: | 146.485 | at alpha= | 1.5 | deg
Re: | 6000000 |  |  | Cd Min: | 0.00309 | at alpha= | -1 | deg
Mach: | 0.5 |  |  | Cl=0 at alpha= | -2.4861 | deg
|  |  |  | @ Cl=0.1, Cd= | 0.0040283
|  |  |  | @ Cl=0.4, Cd= | 0.0034906
|  |  |  | @ Cl=0.6, Cd= | 0.0042329
alpha (deg) | Cl | Cd | Cm | Cl/Cd
-20 | -0.998 | 0.15434 | -0.005 | -6.466
-19.5 | -0.968 | 0.14953 | -0.005 | -6.473
-19 | -0.936 | 0.14699 | -0.006 | -6.371
-18.5 | -0.907 | 0.14258 | -0.007 | -6.361
-18 | -0.879 | 0.13646 | -0.008 | -6.442
-17.5 | -0.854 | 0.13513 | -0.009 | -6.321
-17 | -0.825 | 0.12886 | -0.01 | -6.398
-16.5 | -0.794 | 0.12474 | -0.01 | -6.366
-16 | -0.766 | 0.11896 | -0.011 | -6.439
-15.5 | -0.738 | 0.11412 | -0.012 | -6.468
-15 | -0.71 | 0.11134 | -0.013 | -6.38
-14.5 | -0.683 | 0.10864 | -0.013 | -6.283
-14 | -0.653 | 0.10328 | -0.014 | -6.326
-13.5 | -0.625 | 0.09485 | -0.014 | -6.589
-13 | -0.597 | 0.08707 | -0.016 | -6.861
-12.5 | -0.57 | 0.08035 | -0.017 | -7.089
-12 | -0.54 | 0.0906 | -0.017 | -5.965
-11.5 | -0.512 | 0.08359 | -0.017 | -6.126
-11 | -0.484 | 0.07335 | -0.019 | -6.604
-10.5 | -0.456 | 0.07221 | -0.019 | -6.314
-10 | -0.428 | 0.06801 | -0.02 | -6.291
-9.5 | -0.472 | 0.01818 | -0.039 | -25.95
-9 | -0.638 | 0.01423 | -0.042 | -44.822
-8.5 | -0.687 | 0.01282 | -0.044 | -53.534
-8 | -0.674 | 0.01194 | -0.046 | -56.473
-7.5 | -0.64 | 0.01112 | -0.047 | -57.575
-7 | -0.593 | 0.01045 | -0.049 | -56.807
-6.5 | -0.539 | 0.00973 | -0.051 | -55.438
-6 | -0.48 | 0.0092 | -0.053 | -52.146
-5.5 | -0.417 | 0.00874 | -0.055 | -47.658
-5 | -0.351 | 0.00841 | -0.056 | -41.731
-4.5 | -0.283 | 0.0081 | -0.058 | -34.947
-4 | -0.214 | 0.00781 | -0.06 | -27.432
-3.5 | -0.144 | 0.00753 | -0.061 | -19.135
-3 | -0.073 | 0.00674 | -0.063 | -10.905
-2.5 | -0.002 | 0.00569 | -0.065 | -0.418
-2 | 0.07 | 0.00447 | -0.067 | 15.548
-1.5 | 0.142 | 0.00341 | -0.069 | 41.681
-1 | 0.215 | 0.00309 | -0.071 | 69.589
-0.5 | 0.287 | 0.00321 | -0.073 | 89.484
0 | 0.356 | 0.00335 | -0.074 | 106.328
0.5 | 0.428 | 0.00358 | -0.076 | 119.551
1 | 0.499 | 0.00367 | -0.078 | 135.752
1.5 | 0.57 | 0.00389 | -0.08 | 146.485
2 | 0.64 | 0.00469 | -0.081 | 136.482
2.5 | 0.705 | 0.00599 | -0.083 | 117.773
3 | 0.773 | 0.00732 | -0.084 | 105.665
3.5 | 0.841 | 0.00846 | -0.086 | 99.36
4 | 0.907 | 0.00953 | -0.087 | 95.222
4.5 | 0.973 | 0.01101 | -0.089 | 88.36
5 | 1.036 | 0.01256 | -0.091 | 82.504
5.5 | 1.098 | 0.01326 | -0.092 | 82.799
6 | 1.154 | 0.01393 | -0.094 | 82.858
6.5 | 1.203 | 0.01465 | -0.095 | 82.128
7 | 1.244 | 0.01539 | -0.097 | 80.828
7.5 | 1.271 | 0.01683 | -0.099 | 75.498
8 | 1.278 | 0.01797 | -0.1 | 71.111
8.5 | 1.246 | 0.01927 | -0.102 | 64.654
9 | 1.093 | 0.02118 | -0.103 | 51.579
9.5 | 0.817 | 0.02282 | -0.104 | 35.79
10 | 0.705 | 0.07558 | -0.055 | 9.333
10.5 | 0.732 | 0.07944 | -0.052 | 9.21
11 | 0.777 | 0.06718 | -0.073 | 11.563
11.5 | 0.791 | 0.079 | -0.061 | 10.01
12 | 0.817 | 0.08779 | -0.06 | 9.31
12.5 | 0.844 | 0.08487 | -0.061 | 9.949
13 | 0.871 | 0.0979 | -0.06 | 8.895

## 88. Re 6M Mach 0.50 (2)
BIGFOIL.COM POLAR EXPORT
NACA67-318 a=0.8
NACA67-318 a=0.8 |  |  |  | Cl Max: | 1.1579 | at alpha= | 13.5 | deg
XFOIL ncrit=9 |  |  |  | L/D Max: | 150.975 | at alpha= | 2 | deg
Re: | 6000000 |  |  | Cd Min: | 0.14587 | at alpha= | 18.5 | deg
Mach: | 0.5 |  |  | Cl=0 at alpha= | -4.6231 | deg
|  |  |  | @ Cl=0.1, Cd= | 0.0070708
|  |  |  | @ Cl=0.4, Cd= | 0.0033912
|  |  |  | @ Cl=0.6, Cd= | 0.016249
alpha (deg) | Cl | Cd | Cm | Cl/Cd
-16 | -0.3447 | 0.10429 | -0.1603 | -3.3052
-15.5 | -0.3744 | 0.09229 | -0.1675 | -4.0568
-15 | -0.4076 | 0.08042 | -0.1747 | -5.0684
-14.5 | -0.4377 | 0.06893 | -0.1811 | -6.3499
-14 | -0.4644 | 0.0568 | -0.1893 | -8.1761
-13.5 | -0.4946 | 0.04644 | -0.1951 | -10.6503
-13 | -0.5254 | 0.03828 | -0.1964 | -13.7252
-12.5 | -0.5687 | 0.03097 | -0.1934 | -18.3629
-12 | -0.6049 | 0.02521 | -0.1869 | -23.9944
-11.5 | -0.629 | 0.02056 | -0.1785 | -30.5934
-11 | -0.6293 | 0.01728 | -0.1702 | -36.4178
-10.5 | -0.6044 | 0.01526 | -0.1633 | -39.6068
-10 | -0.5656 | 0.01393 | -0.1577 | -40.603
-9.5 | -0.52 | 0.01286 | -0.1531 | -40.4355
-9 | -0.4718 | 0.01198 | -0.1489 | -39.3823
-8.5 | -0.4195 | 0.0113 | -0.1456 | -37.1239
-8 | -0.3664 | 0.0107 | -0.1425 | -34.243
-7.5 | -0.3134 | 0.01013 | -0.1397 | -30.9378
-7 | -0.2596 | 0.00964 | -0.1372 | -26.9295
-6.5 | -0.2059 | 0.00919 | -0.1348 | -22.4048
-6 | -0.1503 | 0.0088 | -0.1329 | -17.0795
-5.5 | -0.0961 | 0.00843 | -0.1309 | -11.3998
-5 | -0.0407 | 0.0081 | -0.1292 | -5.0247
-4.5 | 0.0133 | 0.00778 | -0.1273 | 1.7095
-4 | 0.0644 | 0.00743 | -0.1251 | 8.6676
-3.5 | 0.109 | 0.00698 | -0.1216 | 15.616
-3 | 0.1511 | 0.00653 | -0.1178 | 23.1394
-2.5 | 0.1852 | 0.00597 | -0.1122 | 31.0218
-2 | 0.2056 | 0.00535 | -0.1038 | 38.4299
-1.5 | 0.2144 | 0.00494 | -0.0924 | 43.4008
-1 | 0.2314 | 0.0042 | -0.083 | 55.0952
-0.5 | 0.2618 | 0.00336 | -0.0763 | 77.9167
0 | 0.3274 | 0.00335 | -0.0768 | 97.7313
0.5 | 0.3928 | 0.00339 | -0.0771 | 115.8702
1 | 0.4549 | 0.0034 | -0.0767 | 133.7941
1.5 | 0.508 | 0.00345 | -0.0742 | 147.2464
2 | 0.542 | 0.00359 | -0.0677 | 150.9749
2.5 | 0.5389 | 0.00435 | -0.0536 | 123.8851
3 | 0.5004 | 0.00597 | -0.0331 | 83.8191
4 | 0.4408 | 0.00997 | 0.0015 | 44.2126
5 | 0.4763 | 0.01258 | 0.017 | 37.8617
5.5 | 0.5083 | 0.01367 | 0.0221 | 37.1836
6 | 0.545 | 0.01471 | 0.0263 | 37.0496
6.5 | 0.5834 | 0.01575 | 0.0303 | 37.0413
7 | 0.6213 | 0.01689 | 0.0343 | 36.7851
7.5 | 0.6672 | 0.01783 | 0.0372 | 37.4201
8 | 0.7161 | 0.01872 | 0.0397 | 38.2532
8.5 | 0.7638 | 0.01972 | 0.0425 | 38.7323
9 | 0.8131 | 0.02071 | 0.0451 | 39.2612
9.5 | 0.8625 | 0.02175 | 0.0479 | 39.6552
10 | 0.9097 | 0.02296 | 0.051 | 39.6211
10.5 | 0.9573 | 0.02423 | 0.0541 | 39.5089
11 | 1.0027 | 0.02569 | 0.0577 | 39.0308
11.5 | 1.0444 | 0.02738 | 0.0616 | 38.1446
12 | 1.0848 | 0.02928 | 0.0658 | 37.0492
12.5 | 1.1226 | 0.03146 | 0.0703 | 35.6834
13 | 1.151 | 0.0343 | 0.0754 | 33.5569
13.5 | 1.1579 | 0.03862 | 0.0814 | 29.9819
14 | 1.1445 | 0.04457 | 0.0868 | 25.6787
14.5 | 1.1192 | 0.05202 | 0.0904 | 21.5148
15 | 1.0889 | 0.06081 | 0.0915 | 17.9066
15.5 | 1.0527 | 0.07118 | 0.0897 | 14.7893
16 | 1.0155 | 0.08288 | 0.0851 | 12.2527
16.5 | 0.9813 | 0.09539 | 0.0783 | 10.2872
17 | 0.9509 | 0.1083 | 0.0703 | 8.7802
17.5 | 0.9252 | 0.12112 | 0.0622 | 7.6387
18 | 0.9038 | 0.13344 | 0.0543 | 6.7731
18.5 | 0.8823 | 0.14587 | 0.0464 | 6.0485

## 89. Re 7M Mach 0.00 (1)
BIGFOIL.COM POLAR EXPORT
NACA67-318 a=0.8
NACA67-318 a=0.8 |  |  |  | Cl Max: | 1.541 | at alpha= | 14 | deg
JavaFoil+Calcfoil stall+Eppler ext transition |  |  |  | L/D Max: | 123.187 | at alpha= | 1.5 | deg
Re: | 7000000 |  |  | Cd Min: | 0.00319 | at alpha= | -1 | deg
Mach: | 0 |  |  | Cl=0 at alpha= | -2.4841 | deg
|  |  |  | @ Cl=0.1, Cd= | 0.0039343
|  |  |  | @ Cl=0.4, Cd= | 0.0034761
|  |  |  | @ Cl=0.6, Cd= | 0.0054598
alpha (deg) | Cl | Cd | Cm | Cl/Cd
-20 | -0.973 | 0.13164 | -0.004 | -7.393
-19.5 | -0.991 | 0.11942 | -0.005 | -8.298
-19 | -1.007 | 0.10895 | -0.006 | -9.238
-18.5 | -1.023 | 0.0969 | -0.008 | -10.561
-18 | -1.054 | 0.07532 | -0.009 | -13.989
-17.5 | -1.147 | 0.03143 | -0.012 | -36.502
-17 | -1.162 | 0.02634 | -0.014 | -44.094
-16.5 | -1.164 | 0.02375 | -0.015 | -48.987
-16 | -1.16 | 0.0215 | -0.016 | -53.943
-15.5 | -1.153 | 0.01978 | -0.018 | -58.288
-15 | -1.142 | 0.01826 | -0.019 | -62.553
-14.5 | -1.128 | 0.01722 | -0.021 | -65.493
-14 | -1.109 | 0.01614 | -0.022 | -68.724
-13.5 | -1.088 | 0.01515 | -0.024 | -71.816
-13 | -1.063 | 0.01426 | -0.025 | -74.549
-12.5 | -1.035 | 0.01345 | -0.027 | -76.962
-12 | -1.003 | 0.01293 | -0.028 | -77.575
-11.5 | -0.968 | 0.01223 | -0.03 | -79.184
-11 | -0.93 | 0.01166 | -0.031 | -79.812
-10.5 | -0.89 | 0.01118 | -0.033 | -79.558
-10 | -0.847 | 0.01067 | -0.034 | -79.323
-9.5 | -0.801 | 0.01028 | -0.036 | -77.859
-9 | -0.753 | 0.00984 | -0.037 | -76.504
-8.5 | -0.703 | 0.00945 | -0.039 | -74.386
-8 | -0.651 | 0.00906 | -0.04 | -71.829
-7.5 | -0.597 | 0.00864 | -0.042 | -69.112
-7 | -0.542 | 0.00824 | -0.043 | -65.758
-6.5 | -0.485 | 0.00795 | -0.045 | -61.019
-6 | -0.427 | 0.00774 | -0.046 | -55.236
-5.5 | -0.369 | 0.00721 | -0.048 | -51.117
-5 | -0.309 | 0.00697 | -0.049 | -44.311
-4.5 | -0.248 | 0.00676 | -0.051 | -36.758
-4 | -0.188 | 0.0064 | -0.052 | -29.317
-3.5 | -0.126 | 0.00611 | -0.054 | -20.611
-3 | -0.064 | 0.00556 | -0.055 | -11.539
-2.5 | -0.002 | 0.00505 | -0.057 | -0.41
-2 | 0.061 | 0.00451 | -0.059 | 13.425
-1.5 | 0.124 | 0.00358 | -0.06 | 34.52
-1 | 0.187 | 0.00319 | -0.062 | 58.432
-0.5 | 0.249 | 0.00319 | -0.063 | 78.12
0 | 0.31 | 0.00326 | -0.065 | 95.026
0.5 | 0.372 | 0.0033 | -0.066 | 112.65
1 | 0.434 | 0.00369 | -0.068 | 117.626
1.5 | 0.495 | 0.00402 | -0.069 | 123.187
2 | 0.556 | 0.00455 | -0.07 | 122.341
2.5 | 0.615 | 0.00577 | -0.072 | 106.58
3 | 0.675 | 0.00625 | -0.073 | 107.946
3.5 | 0.734 | 0.00706 | -0.075 | 103.987
4 | 0.794 | 0.00772 | -0.076 | 102.805
4.5 | 0.852 | 0.00848 | -0.077 | 100.463
5 | 0.91 | 0.00931 | -0.079 | 97.791
5.5 | 0.967 | 0.01032 | -0.08 | 93.7
6 | 1.023 | 0.01081 | -0.082 | 94.652
6.5 | 1.076 | 0.0112 | -0.083 | 96.069
7 | 1.128 | 0.01163 | -0.084 | 97.03
7.5 | 1.178 | 0.0121 | -0.086 | 97.335
8 | 1.225 | 0.01255 | -0.087 | 97.642
8.5 | 1.27 | 0.01303 | -0.088 | 97.47
9 | 1.312 | 0.01398 | -0.09 | 93.846
9.5 | 1.351 | 0.01457 | -0.091 | 92.749
10 | 1.387 | 0.01516 | -0.092 | 91.474
10.5 | 1.419 | 0.01582 | -0.094 | 89.704
11 | 1.448 | 0.01647 | -0.095 | 87.905
11.5 | 1.473 | 0.01722 | -0.096 | 85.581
12 | 1.495 | 0.0179 | -0.097 | 83.516
12.5 | 1.512 | 0.01871 | -0.099 | 80.801
13 | 1.525 | 0.01948 | -0.1 | 78.298
13.5 | 1.535 | 0.02033 | -0.101 | 75.497
14 | 1.541 | 0.02134 | -0.102 | 72.196
14.5 | 1.538 | 0.0223 | -0.103 | 68.978
15 | 1.531 | 0.02334 | -0.104 | 65.603
15.5 | 1.519 | 0.02459 | -0.105 | 61.769
16 | 1.503 | 0.02584 | -0.106 | 58.194
16.5 | 1.484 | 0.02719 | -0.107 | 54.581
17 | 1.461 | 0.0288 | -0.108 | 50.751
17.5 | 1.436 | 0.03059 | -0.109 | 46.941
18 | 1.408 | 0.03238 | -0.11 | 43.466
18.5 | 1.376 | 0.03477 | -0.111 | 39.569
19 | 1.339 | 0.03889 | -0.111 | 34.445

## 90. Re 7M Mach 0.00 (2)
BIGFOIL.COM POLAR EXPORT
NACA67-318 a=0.8
NACA67-318 a=0.8 |  |  |  | Cl Max: | 1.5041 | at alpha= | 20 | deg
XFOIL ncrit=9 |  |  |  | L/D Max: | 151.485 | at alpha= | 1.5 | deg
Re: | 7000000 |  |  | Cd Min: | 0.04335 | at alpha= | 20 | deg
Mach: | 0 |  |  | Cl=0 at alpha= | -3.3419 | deg
|  |  |  | @ Cl=0.1, Cd= | 0.0050159
|  |  |  | @ Cl=0.4, Cd= | 0.0029232
|  |  |  | @ Cl=0.6, Cd= | 0.011238
alpha (deg) | Cl | Cd | Cm | Cl/Cd
-20 | -1.2662 | 0.02784 | -0.1338 | -45.4813
-19.5 | -1.2506 | 0.0257 | -0.1317 | -48.6615
-19 | -1.2301 | 0.0239 | -0.1298 | -51.4686
-18.5 | -1.2067 | 0.02238 | -0.1278 | -53.9187
-18 | -1.1795 | 0.02108 | -0.126 | -55.9535
-17.5 | -1.1516 | 0.01991 | -0.124 | -57.8403
-17 | -1.1219 | 0.0188 | -0.1221 | -59.6755
-16.5 | -1.0899 | 0.01781 | -0.1204 | -61.196
-16 | -1.0556 | 0.01697 | -0.1189 | -62.2039
-15.5 | -1.0222 | 0.01612 | -0.117 | -63.4119
-15 | -0.987 | 0.01536 | -0.1153 | -64.2578
-14.5 | -0.951 | 0.01466 | -0.1136 | -64.8704
-14 | -0.9131 | 0.01398 | -0.1121 | -65.3147
-13.5 | -0.876 | 0.01328 | -0.1103 | -65.9639
-13 | -0.8364 | 0.01267 | -0.1089 | -66.0142
-12.5 | -0.7983 | 0.01203 | -0.1072 | -66.3591
-12 | -0.7569 | 0.01151 | -0.1058 | -65.7602
-11.5 | -0.7149 | 0.01103 | -0.1045 | -64.8141
-11 | -0.6727 | 0.01059 | -0.1032 | -63.5222
-10.5 | -0.6288 | 0.01019 | -0.1021 | -61.7076
-10 | -0.5866 | 0.00976 | -0.1007 | -60.1025
-9.5 | -0.5438 | 0.00934 | -0.0992 | -58.2227
-9 | -0.499 | 0.00896 | -0.0982 | -55.692
-8.5 | -0.4551 | 0.00857 | -0.0969 | -53.1039
-8 | -0.41 | 0.00822 | -0.0957 | -49.8783
-7.5 | -0.3647 | 0.0079 | -0.0946 | -46.1646
-7 | -0.3183 | 0.00761 | -0.0936 | -41.8265
-6.5 | -0.2714 | 0.00736 | -0.0926 | -36.875
-6 | -0.2255 | 0.00708 | -0.0914 | -31.8503
-5.5 | -0.1785 | 0.00685 | -0.0904 | -26.0584
-5 | -0.1325 | 0.00661 | -0.0892 | -20.0454
-4.5 | -0.0878 | 0.00636 | -0.0876 | -13.805
-4 | -0.0461 | 0.0061 | -0.0854 | -7.5574
-3.5 | -0.0136 | 0.00584 | -0.0811 | -2.3288
-3 | 0.0294 | 0.00559 | -0.0791 | 5.2594
-2.5 | 0.0722 | 0.00526 | -0.0771 | 13.7262
-1.5 | 0.1599 | 0.00449 | -0.0735 | 35.6125
-1 | 0.2018 | 0.00396 | -0.0713 | 50.9596
-0.5 | 0.2357 | 0.00313 | -0.0675 | 75.3035
0 | 0.2892 | 0.00288 | -0.0676 | 100.4167
0.5 | 0.3483 | 0.00286 | -0.0689 | 121.7832
1 | 0.4056 | 0.00293 | -0.0698 | 138.43
1.5 | 0.459 | 0.00303 | -0.0698 | 151.4851
2 | 0.495 | 0.00341 | -0.066 | 145.1613
2.5 | 0.4559 | 0.00442 | -0.0459 | 103.1448
3 | 0.4344 | 0.00573 | -0.0307 | 75.8115
3.5 | 0.4319 | 0.00689 | -0.0198 | 62.6851
4 | 0.4421 | 0.00794 | -0.0118 | 55.6801
4.5 | 0.4745 | 0.00856 | -0.0081 | 55.4322
5 | 0.5037 | 0.00931 | -0.004 | 54.1031
5.5 | 0.5363 | 0.01002 | -0.0005 | 53.523
6 | 0.5737 | 0.01063 | 0.0019 | 53.9699
6.5 | 0.607 | 0.0114 | 0.0051 | 53.2456
7 | 0.645 | 0.01205 | 0.0073 | 53.527
7.5 | 0.6862 | 0.01261 | 0.0089 | 54.4171
8 | 0.726 | 0.01323 | 0.0107 | 54.8753
8.5 | 0.7671 | 0.01383 | 0.0122 | 55.4664
9 | 0.8096 | 0.01439 | 0.0134 | 56.2613
9.5 | 0.8524 | 0.01494 | 0.0146 | 57.0549
10 | 0.8918 | 0.01563 | 0.0161 | 57.0569
10.5 | 0.9331 | 0.01627 | 0.0174 | 57.351
11 | 0.9732 | 0.01696 | 0.0188 | 57.3821
11.5 | 1.0141 | 0.0176 | 0.0199 | 57.6193
12 | 1.0502 | 0.01846 | 0.0218 | 56.8906
12.5 | 1.0885 | 0.01926 | 0.0232 | 56.5161
13 | 1.1246 | 0.02018 | 0.0248 | 55.7284
13.5 | 1.1548 | 0.02138 | 0.0272 | 54.0131
14 | 1.1897 | 0.02241 | 0.0289 | 53.0879
14.5 | 1.2251 | 0.02343 | 0.0303 | 52.2877
15 | 1.2556 | 0.02474 | 0.0323 | 50.7518
15.5 | 1.2872 | 0.02602 | 0.034 | 49.4696
16.5 | 1.3459 | 0.0289 | 0.0376 | 46.5709
17 | 1.3731 | 0.03052 | 0.0394 | 44.9902
17.5 | 1.4014 | 0.0321 | 0.0409 | 43.6573
18 | 1.4244 | 0.0341 | 0.0427 | 41.7713
18.5 | 1.4495 | 0.03598 | 0.0443 | 40.2863
19 | 1.4699 | 0.03825 | 0.046 | 38.4288
19.5 | 1.4864 | 0.0408 | 0.0479 | 36.4314
20 | 1.5041 | 0.04335 | 0.0494 | 34.6967

## 91. Re 7M Mach 0.10 (1)
BIGFOIL.COM POLAR EXPORT
NACA67-318 a=0.8
NACA67-318 a=0.8 |  |  |  | Cl Max: | 1.526 | at alpha= | 14 | deg
JavaFoil+Calcfoil stall+Eppler ext transition |  |  |  | L/D Max: | 123.925 | at alpha= | 1.5 | deg
Re: | 7000000 |  |  | Cd Min: | 0.00318 | at alpha= | -1 | deg
Mach: | 0.1 |  |  | Cl=0 at alpha= | -2.4841 | deg
|  |  |  | @ Cl=0.1, Cd= | 0.0039567
|  |  |  | @ Cl=0.4, Cd= | 0.0034836
|  |  |  | @ Cl=0.6, Cd= | 0.0054348
alpha (deg) | Cl | Cd | Cm | Cl/Cd
-20 | -0.927 | 0.13831 | -0.004 | -6.705
-19.5 | -0.945 | 0.12888 | -0.005 | -7.335
-19 | -0.964 | 0.11784 | -0.006 | -8.178
-18.5 | -0.98 | 0.1076 | -0.007 | -9.111
-18 | -0.999 | 0.09503 | -0.009 | -10.514
-17.5 | -1.043 | 0.06603 | -0.011 | -15.792
-17 | -1.129 | 0.02955 | -0.014 | -38.196
-16.5 | -1.139 | 0.02517 | -0.015 | -45.271
-16 | -1.139 | 0.02274 | -0.017 | -50.095
-15.5 | -1.135 | 0.02061 | -0.018 | -55.081
-15 | -1.128 | 0.01887 | -0.019 | -59.791
-14.5 | -1.117 | 0.01737 | -0.021 | -64.33
-14 | -1.1 | 0.01651 | -0.022 | -66.653
-13.5 | -1.081 | 0.01544 | -0.024 | -70.023
-13 | -1.058 | 0.01449 | -0.025 | -73.018
-12.5 | -1.031 | 0.01379 | -0.027 | -74.753
-12 | -1.001 | 0.01308 | -0.028 | -76.516
-11.5 | -0.967 | 0.01239 | -0.03 | -78.033
-11 | -0.93 | 0.01183 | -0.031 | -78.609
-10.5 | -0.89 | 0.01128 | -0.033 | -78.909
-10 | -0.848 | 0.0108 | -0.034 | -78.488
-9.5 | -0.803 | 0.01034 | -0.036 | -77.61
-9 | -0.755 | 0.00994 | -0.037 | -75.936
-8.5 | -0.705 | 0.00955 | -0.039 | -73.802
-8 | -0.653 | 0.00915 | -0.04 | -71.341
-7.5 | -0.599 | 0.00871 | -0.042 | -68.821
-7 | -0.544 | 0.00831 | -0.043 | -65.463
-6.5 | -0.487 | 0.00799 | -0.045 | -60.956
-6 | -0.429 | 0.00779 | -0.047 | -55.132
-5.5 | -0.37 | 0.00724 | -0.048 | -51.142
-5 | -0.31 | 0.00699 | -0.05 | -44.406
-4.5 | -0.25 | 0.00663 | -0.051 | -37.636
-4 | -0.188 | 0.00641 | -0.053 | -29.397
-3.5 | -0.127 | 0.00649 | -0.054 | -19.523
-3 | -0.065 | 0.00559 | -0.056 | -11.536
-2.5 | -0.002 | 0.00508 | -0.057 | -0.411
-2 | 0.061 | 0.00452 | -0.059 | 13.47
-1.5 | 0.124 | 0.00361 | -0.061 | 34.398
-1 | 0.187 | 0.00318 | -0.062 | 59.011
-0.5 | 0.251 | 0.00321 | -0.064 | 78.17
0 | 0.312 | 0.00328 | -0.065 | 95.05
0.5 | 0.374 | 0.00332 | -0.067 | 112.521
1 | 0.436 | 0.00371 | -0.068 | 117.611
1.5 | 0.498 | 0.00402 | -0.069 | 123.925
2 | 0.559 | 0.00458 | -0.071 | 122.173
2.5 | 0.618 | 0.00581 | -0.072 | 106.286
3 | 0.678 | 0.00627 | -0.074 | 108.084
3.5 | 0.738 | 0.00712 | -0.075 | 103.606
4 | 0.797 | 0.00776 | -0.076 | 102.78
4.5 | 0.856 | 0.00856 | -0.078 | 99.981
5 | 0.914 | 0.00935 | -0.079 | 97.819
5.5 | 0.972 | 0.0104 | -0.081 | 93.43
6 | 1.027 | 0.01087 | -0.082 | 94.56
6.5 | 1.081 | 0.01129 | -0.083 | 95.71
7 | 1.133 | 0.01172 | -0.085 | 96.616
7.5 | 1.182 | 0.01218 | -0.086 | 97.055
8 | 1.229 | 0.01264 | -0.088 | 97.257
8.5 | 1.274 | 0.01315 | -0.089 | 96.857
9 | 1.315 | 0.01409 | -0.09 | 93.349
9.5 | 1.354 | 0.0147 | -0.092 | 92.081
10 | 1.389 | 0.01533 | -0.093 | 90.562
10.5 | 1.42 | 0.01602 | -0.094 | 88.674
11 | 1.448 | 0.01666 | -0.095 | 86.871
11.5 | 1.471 | 0.01742 | -0.097 | 84.464
12 | 1.491 | 0.01811 | -0.098 | 82.292
12.5 | 1.506 | 0.01896 | -0.099 | 79.418
13 | 1.517 | 0.01978 | -0.1 | 76.689
13.5 | 1.524 | 0.02067 | -0.101 | 73.739
14 | 1.526 | 0.02171 | -0.103 | 70.289
14.5 | 1.52 | 0.02269 | -0.104 | 67.013
15 | 1.509 | 0.0238 | -0.105 | 63.404
15.5 | 1.493 | 0.02521 | -0.106 | 59.225
16 | 1.473 | 0.02653 | -0.107 | 55.503
16.5 | 1.448 | 0.02809 | -0.108 | 51.561
17 | 1.421 | 0.02973 | -0.109 | 47.789
17.5 | 1.39 | 0.03162 | -0.109 | 43.952
18 | 1.355 | 0.034 | -0.11 | 39.866
18.5 | 1.318 | 0.03659 | -0.111 | 36.031
19 | 1.279 | 0.03994 | -0.111 | 32.03

## 92. Re 7M Mach 0.10 (2)
BIGFOIL.COM POLAR EXPORT
NACA67-318 a=0.8
NACA67-318 a=0.8 |  |  |  | Cl Max: | 1.4996 | at alpha= | 20 | deg
XFOIL ncrit=9 |  |  |  | L/D Max: | 152.277 | at alpha= | 1.5 | deg
Re: | 7000000 |  |  | Cd Min: | 0.04526 | at alpha= | 20 | deg
Mach: | 0.1 |  |  | Cl=0 at alpha= | -3.3878 | deg
|  |  |  | @ Cl=0.1, Cd= | 0.0050699
|  |  |  | @ Cl=0.4, Cd= | 0.0029305
|  |  |  | @ Cl=0.6, Cd= | 0.011386
alpha (deg) | Cl | Cd | Cm | Cl/Cd
-20 | -1.2534 | 0.02974 | -0.1386 | -42.1453
-19.5 | -1.2437 | 0.02709 | -0.1362 | -45.9099
-19 | -1.226 | 0.02501 | -0.1341 | -49.0204
-18.5 | -1.2035 | 0.02331 | -0.132 | -51.6302
-18 | -1.1793 | 0.02181 | -0.1298 | -54.0715
-17.5 | -1.1522 | 0.02053 | -0.1277 | -56.1227
-17 | -1.1223 | 0.01934 | -0.1257 | -58.03
-16.5 | -1.0919 | 0.01825 | -0.1237 | -59.8301
-16 | -1.0565 | 0.01739 | -0.1221 | -60.7533
-15.5 | -1.0244 | 0.01645 | -0.1199 | -62.2736
-15 | -0.9885 | 0.01567 | -0.1181 | -63.0823
-14.5 | -0.9532 | 0.01491 | -0.1162 | -63.9302
-14 | -0.9141 | 0.01424 | -0.1147 | -64.1924
-13.5 | -0.8766 | 0.01353 | -0.1129 | -64.7894
-13 | -0.8372 | 0.01287 | -0.1113 | -65.0505
-12.5 | -0.7986 | 0.01221 | -0.1094 | -65.4054
-12 | -0.758 | 0.01165 | -0.1079 | -65.0644
-11.5 | -0.7155 | 0.01116 | -0.1065 | -64.1129
-11 | -0.6733 | 0.0107 | -0.1051 | -62.9252
-10.5 | -0.6293 | 0.01029 | -0.1038 | -61.1565
-10 | -0.5858 | 0.00987 | -0.1025 | -59.3516
-9.5 | -0.5437 | 0.00942 | -0.1009 | -57.7176
-9 | -0.498 | 0.00905 | -0.0998 | -55.0276
-8.5 | -0.4539 | 0.00864 | -0.0984 | -52.5347
-8 | -0.4089 | 0.00827 | -0.0972 | -49.4438
-7.5 | -0.3627 | 0.00796 | -0.0961 | -45.5653
-7 | -0.3167 | 0.00766 | -0.0949 | -41.3446
-6.5 | -0.269 | 0.0074 | -0.0941 | -36.3514
-6 | -0.2232 | 0.00712 | -0.0928 | -31.3483
-5.5 | -0.1756 | 0.00689 | -0.0918 | -25.4862
-5 | -0.1294 | 0.00664 | -0.0905 | -19.488
-4.5 | -0.0843 | 0.0064 | -0.089 | -13.1719
-4 | -0.0419 | 0.00613 | -0.0868 | -6.8352
-3.5 | -0.0092 | 0.00584 | -0.0825 | -1.5753
-3 | 0.0318 | 0.0056 | -0.08 | 5.6786
-2.5 | 0.0745 | 0.00528 | -0.0779 | 14.1098
-2 | 0.1182 | 0.00492 | -0.076 | 24.0244
-1.5 | 0.1617 | 0.0045 | -0.0741 | 35.9333
-1 | 0.2032 | 0.00397 | -0.0718 | 51.1839
-0.5 | 0.2369 | 0.00313 | -0.0679 | 75.6869
0 | 0.2907 | 0.00288 | -0.068 | 100.9375
0.5 | 0.3501 | 0.00287 | -0.0693 | 121.9861
1 | 0.4078 | 0.00294 | -0.0701 | 138.7075
1.5 | 0.4614 | 0.00303 | -0.0701 | 152.2772
2 | 0.4981 | 0.0034 | -0.0664 | 146.5
2.5 | 0.4581 | 0.00441 | -0.0461 | 103.8776
3.5 | 0.4318 | 0.00694 | -0.0194 | 62.219
4 | 0.441 | 0.00801 | -0.0111 | 55.0562
4.5 | 0.4736 | 0.00864 | -0.0075 | 54.8148
5 | 0.5026 | 0.00941 | -0.0032 | 53.4113
5.5 | 0.5356 | 0.01012 | 0.0002 | 52.9249
6 | 0.5715 | 0.01078 | 0.003 | 53.0148
6.5 | 0.6063 | 0.01152 | 0.0059 | 52.6302
7 | 0.6446 | 0.01218 | 0.0082 | 52.9228
7.5 | 0.6855 | 0.01276 | 0.0099 | 53.7226
8 | 0.7252 | 0.01341 | 0.0118 | 54.079
8.5 | 0.7673 | 0.01399 | 0.0132 | 54.8463
9 | 0.8104 | 0.01455 | 0.0144 | 55.6976
9.5 | 0.8521 | 0.01516 | 0.0158 | 56.2071
10 | 0.8924 | 0.01584 | 0.0173 | 56.3384
10.5 | 0.9344 | 0.01648 | 0.0185 | 56.699
11 | 0.9749 | 0.01717 | 0.02 | 56.7793
11.5 | 1.0142 | 0.0179 | 0.0215 | 56.6592
12 | 1.0517 | 0.01875 | 0.0232 | 56.0907
12.5 | 1.0904 | 0.01956 | 0.0247 | 55.7464
13 | 1.1245 | 0.0206 | 0.0267 | 54.5874
13.5 | 1.1561 | 0.02179 | 0.029 | 53.0564
14 | 1.1925 | 0.02278 | 0.0306 | 52.3486
14.5 | 1.2256 | 0.02397 | 0.0324 | 51.1306
15 | 1.2576 | 0.02524 | 0.0343 | 49.8257
15.5 | 1.288 | 0.02664 | 0.0362 | 48.3483
16.5 | 1.348 | 0.0296 | 0.0398 | 45.5405
17 | 1.3753 | 0.03127 | 0.0417 | 43.9815
17.5 | 1.4017 | 0.03305 | 0.0435 | 42.4115
18 | 1.426 | 0.03506 | 0.0453 | 40.6731
18.5 | 1.4493 | 0.03717 | 0.047 | 38.9911
19 | 1.4666 | 0.03977 | 0.049 | 36.877
19.5 | 1.4827 | 0.04251 | 0.0508 | 34.8789
20 | 1.4996 | 0.04526 | 0.0523 | 33.133

## 93. Re 7M Mach 0.25 (1)
BIGFOIL.COM POLAR EXPORT
NACA67-318 a=0.8
NACA67-318 a=0.8 |  |  |  | Cl Max: | 1.451 | at alpha= | 12 | deg
JavaFoil+Calcfoil stall+Eppler ext transition |  |  |  | L/D Max: | 124.417 | at alpha= | 1.5 | deg
Re: | 7000000 |  |  | Cd Min: | 0.00321 | at alpha= | -1 | deg
Mach: | 0.25 |  |  | Cl=0 at alpha= | -2.4844 | deg
|  |  |  | @ Cl=0.1, Cd= | 0.0039667
|  |  |  | @ Cl=0.4, Cd= | 0.0034775
|  |  |  | @ Cl=0.6, Cd= | 0.0052577
alpha (deg) | Cl | Cd | Cm | Cl/Cd
-19 | -0.642 | 0.15004 | -0.005 | -4.28
-18.5 | -0.685 | 0.14377 | -0.006 | -4.767
-18 | -0.726 | 0.1348 | -0.007 | -5.389
-17.5 | -0.764 | 0.12575 | -0.008 | -6.075
-17 | -0.799 | 0.11628 | -0.009 | -6.867
-16.5 | -0.83 | 0.10399 | -0.011 | -7.98
-16 | -0.854 | 0.09329 | -0.012 | -9.155
-15.5 | -0.886 | 0.07522 | -0.014 | -11.774
-15 | -0.994 | 0.02725 | -0.019 | -36.498
-14.5 | -1.015 | 0.02166 | -0.021 | -46.834
-14 | -1.019 | 0.01941 | -0.023 | -52.518
-13.5 | -1.019 | 0.01754 | -0.024 | -58.105
-13 | -1.012 | 0.01608 | -0.026 | -62.934
-12.5 | -0.998 | 0.01499 | -0.027 | -66.595
-12 | -0.978 | 0.0142 | -0.029 | -68.844
-11.5 | -0.953 | 0.01338 | -0.03 | -71.217
-11 | -0.924 | 0.01264 | -0.032 | -73.07
-10.5 | -0.89 | 0.01197 | -0.034 | -74.291
-10 | -0.851 | 0.01139 | -0.035 | -74.735
-9.5 | -0.809 | 0.01092 | -0.037 | -74.134
-9 | -0.764 | 0.01041 | -0.038 | -73.391
-8.5 | -0.716 | 0.00991 | -0.04 | -72.209
-8 | -0.665 | 0.00951 | -0.041 | -69.856
-7.5 | -0.611 | 0.0091 | -0.043 | -67.15
-7 | -0.556 | 0.00836 | -0.045 | -66.499
-6.5 | -0.498 | 0.00801 | -0.046 | -62.194
-6 | -0.439 | 0.00774 | -0.048 | -56.801
-5.5 | -0.379 | 0.00731 | -0.049 | -51.912
-5 | -0.318 | 0.00704 | -0.051 | -45.208
-4.5 | -0.256 | 0.00712 | -0.052 | -35.942
-4 | -0.193 | 0.00692 | -0.054 | -27.938
-3.5 | -0.13 | 0.00671 | -0.056 | -19.351
-3 | -0.066 | 0.00576 | -0.057 | -11.484
-2.5 | -0.002 | 0.00519 | -0.059 | -0.412
-2 | 0.062 | 0.0046 | -0.06 | 13.583
-1.5 | 0.128 | 0.0035 | -0.062 | 36.467
-1 | 0.193 | 0.00321 | -0.064 | 59.97
-0.5 | 0.258 | 0.00325 | -0.065 | 79.335
0 | 0.32 | 0.00333 | -0.067 | 95.913
0.5 | 0.384 | 0.00338 | -0.068 | 113.648
1 | 0.448 | 0.00377 | -0.07 | 118.854
1.5 | 0.511 | 0.00411 | -0.071 | 124.417
2 | 0.574 | 0.00469 | -0.073 | 122.505
2.5 | 0.634 | 0.006 | -0.074 | 105.667
3 | 0.696 | 0.00646 | -0.076 | 107.647
3.5 | 0.757 | 0.00741 | -0.077 | 102.102
4 | 0.818 | 0.00807 | -0.078 | 101.364
4.5 | 0.878 | 0.00902 | -0.08 | 97.371
5 | 0.937 | 0.01025 | -0.081 | 91.485
5.5 | 0.996 | 0.0108 | -0.083 | 92.176
6 | 1.052 | 0.01132 | -0.084 | 92.963
6.5 | 1.106 | 0.01178 | -0.086 | 93.87
7 | 1.158 | 0.01223 | -0.087 | 94.616
7.5 | 1.206 | 0.01274 | -0.089 | 94.671
8 | 1.252 | 0.01328 | -0.09 | 94.23
8.5 | 1.294 | 0.0138 | -0.091 | 93.739
9 | 1.332 | 0.01492 | -0.093 | 89.27
9.5 | 1.365 | 0.01561 | -0.094 | 87.424
10 | 1.394 | 0.01632 | -0.095 | 85.401
10.5 | 1.417 | 0.0171 | -0.097 | 82.883
11 | 1.434 | 0.01794 | -0.098 | 79.959
11.5 | 1.446 | 0.01881 | -0.099 | 76.872
12 | 1.451 | 0.01967 | -0.1 | 73.756
12.5 | 1.449 | 0.02065 | -0.102 | 70.148
13 | 1.44 | 0.02179 | -0.103 | 66.065
13.5 | 1.424 | 0.02298 | -0.104 | 61.953
14 | 1.401 | 0.02436 | -0.105 | 57.509
14.5 | 1.363 | 0.02598 | -0.106 | 52.484
15 | 1.317 | 0.02754 | -0.107 | 47.836
15.5 | 1.263 | 0.02954 | -0.108 | 42.75
16 | 1.201 | 0.03235 | -0.109 | 37.113
16.5 | 1.124 | 0.03839 | -0.108 | 29.28
17 | 0.995 | 0.0635 | -0.1 | 15.661

## 94. Re 7M Mach 0.25 (2)
BIGFOIL.COM POLAR EXPORT
NACA67-318 a=0.8
NACA67-318 a=0.8 |  |  |  | Cl Max: | 1.4701 | at alpha= | 20 | deg
XFOIL ncrit=9 |  |  |  | L/D Max: | 154.495 | at alpha= | 1.5 | deg
Re: | 7000000 |  |  | Cd Min: | 0.0571 | at alpha= | 20 | deg
Mach: | 0.25 |  |  | Cl=0 at alpha= | -3.7224 | deg
|  |  |  | @ Cl=0.1, Cd= | 0.0052664
|  |  |  | @ Cl=0.4, Cd= | 0.0029573
|  |  |  | @ Cl=0.6, Cd= | 0.012205
alpha (deg) | Cl | Cd | Cm | Cl/Cd
-20 | -1.1224 | 0.04709 | -0.159 | -23.8352
-19.5 | -1.1479 | 0.03995 | -0.1593 | -28.7334
-19 | -1.1634 | 0.03443 | -0.1577 | -33.7903
-18.5 | -1.1626 | 0.03055 | -0.1552 | -38.0556
-18 | -1.1514 | 0.02766 | -0.1523 | -41.6269
-17.5 | -1.1343 | 0.02529 | -0.1493 | -44.8517
-17 | -1.1127 | 0.02325 | -0.1462 | -47.8581
-16.5 | -1.087 | 0.02155 | -0.1432 | -50.4408
-16 | -1.056 | 0.02019 | -0.1405 | -52.3031
-15.5 | -1.0258 | 0.01884 | -0.1374 | -54.448
-15 | -0.994 | 0.01765 | -0.1344 | -56.3173
-14.5 | -0.9584 | 0.01662 | -0.1317 | -57.6655
-14 | -0.9218 | 0.01564 | -0.129 | -58.9386
-13.5 | -0.8818 | 0.01483 | -0.1268 | -59.4606
-13 | -0.8408 | 0.0141 | -0.1246 | -59.6312
-12.5 | -0.8019 | 0.01327 | -0.122 | -60.4295
-12 | -0.7618 | 0.01254 | -0.1196 | -60.7496
-11.5 | -0.7189 | 0.01192 | -0.1175 | -60.3104
-11 | -0.6762 | 0.01134 | -0.1154 | -59.6296
-10.5 | -0.6308 | 0.01086 | -0.1137 | -58.0847
-10 | -0.5852 | 0.01041 | -0.112 | -56.2152
-9.5 | -0.5407 | 0.0099 | -0.1101 | -54.6162
-9 | -0.4941 | 0.00946 | -0.1086 | -52.2304
-8.5 | -0.4479 | 0.00904 | -0.1071 | -49.5465
-8 | -0.401 | 0.00864 | -0.1056 | -46.412
-7.5 | -0.354 | 0.00827 | -0.1042 | -42.8053
-7 | -0.3068 | 0.00793 | -0.1027 | -38.6885
-6.5 | -0.2576 | 0.00765 | -0.1017 | -33.6732
-6 | -0.2102 | 0.00734 | -0.1002 | -28.6376
-5.5 | -0.161 | 0.00709 | -0.0992 | -22.708
-5 | -0.1129 | 0.00684 | -0.0979 | -16.5058
-4.5 | -0.0654 | 0.00659 | -0.0964 | -9.9241
-4 | -0.0206 | 0.00631 | -0.0944 | -3.2647
-3.5 | 0.0165 | 0.00591 | -0.0908 | 2.7919
-3 | 0.0511 | 0.00566 | -0.0866 | 9.0283
-2.5 | 0.0888 | 0.00537 | -0.083 | 16.5363
-2 | 0.1299 | 0.00499 | -0.0801 | 26.0321
-1.5 | 0.1719 | 0.00457 | -0.0775 | 37.6149
-1 | 0.2115 | 0.00402 | -0.0744 | 52.6119
-0.5 | 0.2439 | 0.00315 | -0.0699 | 77.4286
0 | 0.299 | 0.00292 | -0.0699 | 102.3973
0.5 | 0.3601 | 0.00291 | -0.0712 | 123.7457
1 | 0.4192 | 0.00298 | -0.072 | 140.6711
1.5 | 0.4743 | 0.00307 | -0.0718 | 154.4951
2 | 0.5112 | 0.00338 | -0.0677 | 151.2426
2.5 | 0.4675 | 0.00441 | -0.0463 | 106.0091
3 | 0.4415 | 0.00582 | -0.0298 | 75.8591
3.5 | 0.4292 | 0.00724 | -0.0168 | 59.2818
4 | 0.4356 | 0.00843 | -0.0077 | 51.6726
4.5 | 0.4659 | 0.00917 | -0.0034 | 50.807
5 | 0.4973 | 0.00994 | 0.0007 | 50.0302
5.5 | 0.5291 | 0.01075 | 0.0047 | 49.2186
6.5 | 0.6017 | 0.01224 | 0.0107 | 49.1585
7 | 0.6391 | 0.01301 | 0.0134 | 49.1238
7.5 | 0.6824 | 0.01361 | 0.0151 | 50.1396
8 | 0.7244 | 0.01428 | 0.017 | 50.7283
8.5 | 0.7663 | 0.01496 | 0.0189 | 51.2233
9 | 0.8108 | 0.01558 | 0.0203 | 52.0411
9.5 | 0.8547 | 0.01624 | 0.0219 | 52.6293
10 | 0.8975 | 0.01696 | 0.0235 | 52.9186
10.5 | 0.9388 | 0.01775 | 0.0253 | 52.8901
11 | 0.9815 | 0.01852 | 0.027 | 52.9968
11.5 | 1.0227 | 0.01935 | 0.0288 | 52.8527
12 | 1.0594 | 0.02041 | 0.0311 | 51.9059
12.5 | 1.096 | 0.0215 | 0.0335 | 50.9767
13 | 1.1324 | 0.02264 | 0.0358 | 50.0177
13.5 | 1.1661 | 0.02397 | 0.0383 | 48.6483
14 | 1.2021 | 0.02523 | 0.0405 | 47.6457
14.5 | 1.234 | 0.02674 | 0.043 | 46.1481
15 | 1.2664 | 0.02831 | 0.0454 | 44.7333
15.5 | 1.2953 | 0.03014 | 0.048 | 42.9761
16 | 1.3276 | 0.03184 | 0.0501 | 41.696
17 | 1.3798 | 0.03619 | 0.0549 | 38.1266
17.5 | 1.4025 | 0.03874 | 0.0572 | 36.2029
18 | 1.4198 | 0.04177 | 0.0596 | 33.9909
18.5 | 1.4386 | 0.0449 | 0.0615 | 32.0401
19 | 1.4465 | 0.04901 | 0.0636 | 29.5144
19.5 | 1.4537 | 0.05336 | 0.0651 | 27.2433
20 | 1.4701 | 0.0571 | 0.0659 | 25.7461

## 95. Re 7M Mach 0.50 (1)
BIGFOIL.COM POLAR EXPORT
NACA67-318 a=0.8
NACA67-318 a=0.8 |  |  |  | Cl Max: | 1.28 | at alpha= | 20 | deg
JavaFoil+Calcfoil stall+Eppler ext transition |  |  |  | L/D Max: | 127.147 | at alpha= | 1.5 | deg
Re: | 7000000 |  |  | Cd Min: | 0.00302 | at alpha= | -1 | deg
Mach: | 0.5 |  |  | Cl=0 at alpha= | -2.4859 | deg
|  |  |  | @ Cl=0.1, Cd= | 0.0044549
|  |  |  | @ Cl=0.4, Cd= | 0.0035678
|  |  |  | @ Cl=0.6, Cd= | 0.005007
alpha (deg) | Cl | Cd | Cm | Cl/Cd
-20 | -1 | 0.15149 | -0.005 | -6.601
-19.5 | -0.97 | 0.14563 | -0.006 | -6.663
-19 | -0.938 | 0.14385 | -0.006 | -6.519
-18.5 | -0.907 | 0.14065 | -0.007 | -6.45
-18 | -0.879 | 0.13548 | -0.008 | -6.49
-17.5 | -0.855 | 0.13476 | -0.009 | -6.345
-17 | -0.826 | 0.12573 | -0.01 | -6.572
-16.5 | -0.795 | 0.1236 | -0.01 | -6.436
-16 | -0.766 | 0.11657 | -0.011 | -6.572
-15.5 | -0.738 | 0.11396 | -0.012 | -6.479
-15 | -0.71 | 0.10898 | -0.013 | -6.519
-14.5 | -0.683 | 0.10705 | -0.014 | -6.378
-14 | -0.654 | 0.10123 | -0.014 | -6.459
-13.5 | -0.626 | 0.09378 | -0.015 | -6.672
-13 | -0.598 | 0.08621 | -0.016 | -6.939
-12.5 | -0.571 | 0.07979 | -0.017 | -7.151
-12 | -0.541 | 0.09017 | -0.017 | -5.994
-11.5 | -0.512 | 0.08131 | -0.017 | -6.299
-11 | -0.485 | 0.07181 | -0.019 | -6.755
-10.5 | -0.456 | 0.07163 | -0.019 | -6.367
-10 | -0.428 | 0.0671 | -0.02 | -6.378
-9.5 | -0.476 | 0.01636 | -0.04 | -29.071
-9 | -0.638 | 0.01378 | -0.042 | -46.336
-8.5 | -0.687 | 0.01246 | -0.044 | -55.128
-8 | -0.675 | 0.01159 | -0.046 | -58.22
-7.5 | -0.64 | 0.01079 | -0.048 | -59.35
-7 | -0.594 | 0.01015 | -0.049 | -58.516
-6.5 | -0.54 | 0.00946 | -0.051 | -57.06
-6 | -0.48 | 0.00895 | -0.053 | -53.651
-5.5 | -0.417 | 0.00854 | -0.055 | -48.813
-5 | -0.351 | 0.0082 | -0.056 | -42.796
-4.5 | -0.283 | 0.00789 | -0.058 | -35.922
-4 | -0.214 | 0.00759 | -0.06 | -28.23
-3.5 | -0.144 | 0.00733 | -0.062 | -19.67
-3 | -0.074 | 0.0066 | -0.063 | -11.14
-2.5 | -0.002 | 0.00581 | -0.065 | -0.409
-2 | 0.069 | 0.00499 | -0.067 | 13.921
-1.5 | 0.142 | 0.00373 | -0.069 | 38.032
-1 | 0.215 | 0.00302 | -0.071 | 71.226
-0.5 | 0.287 | 0.0032 | -0.073 | 89.896
0 | 0.356 | 0.00347 | -0.074 | 102.782
0.5 | 0.428 | 0.00363 | -0.076 | 117.947
1 | 0.498 | 0.00406 | -0.078 | 122.719
1.5 | 0.569 | 0.00448 | -0.079 | 127.147
2 | 0.639 | 0.00567 | -0.081 | 112.78
2.5 | 0.705 | 0.00687 | -0.083 | 102.559
3 | 0.774 | 0.0074 | -0.084 | 104.489
3.5 | 0.841 | 0.00875 | -0.086 | 96.123
4 | 0.908 | 0.00968 | -0.087 | 93.729
4.5 | 0.973 | 0.01089 | -0.089 | 89.297
5 | 1.037 | 0.01223 | -0.091 | 84.719
5.5 | 1.098 | 0.01294 | -0.092 | 84.884
6 | 1.154 | 0.01357 | -0.094 | 85.09
6.5 | 1.204 | 0.01424 | -0.095 | 84.492
7 | 1.244 | 0.01496 | -0.097 | 83.182
7.5 | 1.271 | 0.01636 | -0.099 | 77.701
8 | 1.278 | 0.0175 | -0.1 | 73.02
8.5 | 1.246 | 0.01877 | -0.102 | 66.402
9 | 1.093 | 0.02062 | -0.103 | 53.018
9.5 | 0.817 | 0.02217 | -0.104 | 36.854
10 | 0.706 | 0.07446 | -0.055 | 9.476
10.5 | 0.732 | 0.07947 | -0.053 | 9.213
11 | 0.914 | 0.02497 | -0.109 | 36.598
11.5 | 0.801 | 0.0741 | -0.071 | 10.805
12 | 0.818 | 0.08607 | -0.062 | 9.505
12.5 | 0.848 | 0.08277 | -0.065 | 10.242
13 | 0.872 | 0.09329 | -0.062 | 9.346
13.5 | 0.901 | 0.09736 | -0.065 | 9.253
14 | 0.937 | 0.10139 | -0.074 | 9.245
14.5 | 0.955 | 0.10715 | -0.066 | 8.912
15 | 0.982 | 0.11349 | -0.067 | 8.656
15.5 | 1.02 | 0.11365 | -0.078 | 8.979
16 | 1.06 | 0.1136 | -0.085 | 9.329
16.5 | 1.067 | 0.12503 | -0.073 | 8.533
17 | 1.103 | 0.1256 | -0.081 | 8.78
17.5 | 1.149 | 0.12157 | -0.091 | 9.451
18 | 1.175 | 0.12969 | -0.092 | 9.058
18.5 | 1.179 | 0.14306 | -0.08 | 8.241
19 | 1.215 | 0.14408 | -0.087 | 8.436
19.5 | 1.261 | 0.13825 | -0.096 | 9.123
20 | 1.28 | 0.15352 | -0.094 | 8.339

## 96. Re 7M Mach 0.50 (2)
BIGFOIL.COM POLAR EXPORT
NACA67-318 a=0.8
NACA67-318 a=0.8 |  |  |  | Cl Max: | 1.1743 | at alpha= | 13.5 | deg
XFOIL ncrit=9 |  |  |  | L/D Max: | 157.253 | at alpha= | 1.5 | deg
Re: | 7000000 |  |  | Cd Min: | 0.14373 | at alpha= | 18.5 | deg
Mach: | 0.5 |  |  | Cl=0 at alpha= | -4.5673 | deg
|  |  |  | @ Cl=0.1, Cd= | 0.0068594
|  |  |  | @ Cl=0.4, Cd= | 0.0031347
|  |  |  | @ Cl=0.6, Cd= | 0.015895
alpha (deg) | Cl | Cd | Cm | Cl/Cd
-16.5 | -0.3286 | 0.11472 | -0.1543 | -2.8644
-16 | -0.3571 | 0.10229 | -0.1619 | -3.4911
-15.5 | -0.4011 | 0.08859 | -0.1705 | -4.5276
-15 | -0.4339 | 0.07694 | -0.1775 | -5.6395
-14.5 | -0.4603 | 0.06556 | -0.1841 | -7.021
-14 | -0.4862 | 0.05398 | -0.192 | -9.007
-13.5 | -0.5168 | 0.04423 | -0.1966 | -11.6844
-13 | -0.547 | 0.03657 | -0.1969 | -14.9576
-12.5 | -0.5894 | 0.02965 | -0.1931 | -19.8786
-12 | -0.6229 | 0.02421 | -0.1861 | -25.729
-11.5 | -0.6452 | 0.01979 | -0.1774 | -32.6023
-11 | -0.6437 | 0.01664 | -0.1689 | -38.6839
-10.5 | -0.6164 | 0.01469 | -0.1622 | -41.9605
-10 | -0.5752 | 0.01342 | -0.1568 | -42.8614
-9.5 | -0.5283 | 0.01242 | -0.1522 | -42.5362
-9 | -0.4773 | 0.01165 | -0.1483 | -40.97
-8.5 | -0.426 | 0.01094 | -0.1448 | -38.9397
-8 | -0.373 | 0.01035 | -0.1417 | -36.0386
-7.5 | -0.3188 | 0.00983 | -0.139 | -32.4313
-7 | -0.2656 | 0.00933 | -0.1363 | -28.4673
-6.5 | -0.2113 | 0.0089 | -0.134 | -23.7416
-6 | -0.1556 | 0.00853 | -0.1321 | -18.2415
-5.5 | -0.1023 | 0.00816 | -0.1299 | -12.5368
-5 | -0.0463 | 0.00786 | -0.1283 | -5.8906
-4.5 | 0.0072 | 0.00755 | -0.1263 | 0.95364
-4 | 0.0605 | 0.00724 | -0.1244 | 8.3564
-3.5 | 0.1072 | 0.00679 | -0.1213 | 15.7879
-3 | 0.1511 | 0.00633 | -0.1178 | 23.8705
-2.5 | 0.1889 | 0.00583 | -0.113 | 32.4014
-2 | 0.2144 | 0.00526 | -0.1055 | 40.7605
-1.5 | 0.2287 | 0.0049 | -0.0953 | 46.6735
-0.5 | 0.2706 | 0.00335 | -0.0781 | 80.7761
0 | 0.3297 | 0.00316 | -0.0772 | 104.3354
0.5 | 0.396 | 0.00313 | -0.0778 | 126.5176
1 | 0.4554 | 0.0032 | -0.0768 | 142.3125
1.5 | 0.5095 | 0.00324 | -0.0746 | 157.2531
2 | 0.5308 | 0.00353 | -0.0653 | 150.3683
2.5 | 0.4906 | 0.00488 | -0.0438 | 100.5328
3 | 0.4647 | 0.00646 | -0.0262 | 71.935
3.5 | 0.4283 | 0.00857 | -0.0075 | 49.9767
4 | 0.4286 | 0.01016 | 0.0037 | 42.185
4.5 | 0.4433 | 0.01148 | 0.012 | 38.615
5 | 0.474 | 0.01252 | 0.0174 | 37.8594
5.5 | 0.5092 | 0.01351 | 0.022 | 37.6906
7 | 0.6261 | 0.01658 | 0.0338 | 37.7624
7.5 | 0.6729 | 0.01748 | 0.0365 | 38.4954
8 | 0.7221 | 0.01835 | 0.0391 | 39.3515
8.5 | 0.7725 | 0.01924 | 0.0415 | 40.1507
9 | 0.82 | 0.0203 | 0.0444 | 40.3941
9.5 | 0.8709 | 0.02127 | 0.047 | 40.945
10 | 0.9187 | 0.02244 | 0.0501 | 40.9403
10.5 | 0.9665 | 0.02368 | 0.0534 | 40.815
11 | 1.012 | 0.02511 | 0.0569 | 40.3027
11.5 | 1.0535 | 0.02681 | 0.061 | 39.295
12 | 1.0949 | 0.02865 | 0.0652 | 38.2164
12.5 | 1.1353 | 0.0307 | 0.0695 | 36.9805
13 | 1.1659 | 0.03341 | 0.0747 | 34.8967
13.5 | 1.1743 | 0.03756 | 0.0808 | 31.2646
14 | 1.1611 | 0.04338 | 0.0866 | 26.7658
14.5 | 1.1345 | 0.05079 | 0.0906 | 22.3371
15 | 1.0997 | 0.05975 | 0.092 | 18.405
15.5 | 1.0617 | 0.07014 | 0.0905 | 15.1369
16 | 1.0253 | 0.08166 | 0.0861 | 12.5557
16.5 | 0.992 | 0.09393 | 0.0796 | 10.5611
17 | 0.9623 | 0.10666 | 0.0718 | 9.0221
17.5 | 0.9372 | 0.11933 | 0.0638 | 7.8539
18 | 0.9166 | 0.13152 | 0.056 | 6.9693
18.5 | 0.896 | 0.14373 | 0.0482 | 6.2339

## 97. Re 8M Mach 0.00 (1)
BIGFOIL.COM POLAR EXPORT
NACA67-318 a=0.8
NACA67-318 a=0.8 |  |  |  | Cl Max: | 1.541 | at alpha= | 14 | deg
JavaFoil+Calcfoil stall+Eppler ext transition |  |  |  | L/D Max: | 111.887 | at alpha= | 1.5 | deg
Re: | 8000000 |  |  | Cd Min: | 0.00322 | at alpha= | -0.5 | deg
Mach: | 0 |  |  | Cl=0 at alpha= | -2.4841 | deg
|  |  |  | @ Cl=0.1, Cd= | 0.0040845
|  |  |  | @ Cl=0.4, Cd= | 0.0037639
|  |  |  | @ Cl=0.6, Cd= | 0.0057768
alpha (deg) | Cl | Cd | Cm | Cl/Cd
-20 | -0.977 | 0.12726 | -0.004 | -7.675
-19.5 | -0.994 | 0.11643 | -0.005 | -8.535
-19 | -1.013 | 0.10259 | -0.007 | -9.877
-18.5 | -1.033 | 0.08899 | -0.008 | -11.608
-18 | -1.063 | 0.0688 | -0.01 | -15.457
-17.5 | -1.153 | 0.02942 | -0.012 | -39.199
-17 | -1.164 | 0.0251 | -0.014 | -46.391
-16.5 | -1.166 | 0.02285 | -0.015 | -51.005
-16 | -1.161 | 0.02101 | -0.016 | -55.236
-15.5 | -1.155 | 0.01906 | -0.018 | -60.578
-15 | -1.144 | 0.01767 | -0.019 | -64.733
-14.5 | -1.129 | 0.01668 | -0.021 | -67.668
-14 | -1.11 | 0.01568 | -0.022 | -70.8
-13.5 | -1.089 | 0.0148 | -0.024 | -73.554
-13 | -1.064 | 0.01387 | -0.025 | -76.691
-12.5 | -1.035 | 0.01314 | -0.027 | -78.788
-12 | -1.003 | 0.01257 | -0.028 | -79.805
-11.5 | -0.969 | 0.01196 | -0.03 | -81.008
-11 | -0.931 | 0.0114 | -0.031 | -81.656
-10.5 | -0.89 | 0.0109 | -0.033 | -81.692
-10 | -0.847 | 0.0104 | -0.034 | -81.424
-9.5 | -0.801 | 0.01002 | -0.036 | -79.966
-9 | -0.753 | 0.0096 | -0.037 | -78.428
-8.5 | -0.703 | 0.00922 | -0.039 | -76.233
-8 | -0.651 | 0.00885 | -0.04 | -73.545
-7.5 | -0.597 | 0.00844 | -0.042 | -70.819
-7 | -0.542 | 0.00806 | -0.043 | -67.264
-6.5 | -0.485 | 0.00778 | -0.045 | -62.364
-6 | -0.428 | 0.00757 | -0.046 | -56.449
-5.5 | -0.369 | 0.00733 | -0.048 | -50.339
-5 | -0.309 | 0.00683 | -0.049 | -45.253
-4.5 | -0.249 | 0.0066 | -0.051 | -37.648
-4 | -0.188 | 0.00641 | -0.052 | -29.289
-3.5 | -0.126 | 0.00605 | -0.054 | -20.831
-3 | -0.064 | 0.00534 | -0.056 | -12.022
-2.5 | -0.002 | 0.00516 | -0.057 | -0.402
-2 | 0.061 | 0.00455 | -0.059 | 13.308
-1.5 | 0.123 | 0.00381 | -0.06 | 32.325
-1 | 0.187 | 0.00353 | -0.062 | 52.795
-0.5 | 0.249 | 0.00322 | -0.063 | 77.571
0 | 0.31 | 0.00328 | -0.065 | 94.639
0.5 | 0.372 | 0.00366 | -0.066 | 101.477
1 | 0.434 | 0.00389 | -0.068 | 111.421
1.5 | 0.495 | 0.00442 | -0.069 | 111.887
2 | 0.556 | 0.00521 | -0.07 | 106.721
2.5 | 0.615 | 0.00597 | -0.072 | 102.976
3 | 0.675 | 0.00659 | -0.073 | 102.395
3.5 | 0.734 | 0.00723 | -0.075 | 101.642
4 | 0.794 | 0.00781 | -0.076 | 101.611
4.5 | 0.852 | 0.00866 | -0.078 | 98.444
5 | 0.91 | 0.00962 | -0.079 | 94.616
5.5 | 0.968 | 0.0101 | -0.08 | 95.773
6 | 1.023 | 0.01058 | -0.082 | 96.733
6.5 | 1.077 | 0.01096 | -0.083 | 98.205
7 | 1.128 | 0.01135 | -0.084 | 99.402
7.5 | 1.178 | 0.01181 | -0.086 | 99.73
8 | 1.225 | 0.01225 | -0.087 | 100.041
8.5 | 1.27 | 0.01272 | -0.089 | 99.869
9 | 1.312 | 0.01364 | -0.09 | 96.179
9.5 | 1.351 | 0.01421 | -0.091 | 95.073
10 | 1.387 | 0.01481 | -0.092 | 93.675
10.5 | 1.42 | 0.01545 | -0.094 | 91.883
11 | 1.449 | 0.01609 | -0.095 | 90.029
11.5 | 1.474 | 0.01679 | -0.096 | 87.791
12 | 1.495 | 0.01745 | -0.097 | 85.684
12.5 | 1.513 | 0.01822 | -0.099 | 82.997
13 | 1.526 | 0.01902 | -0.1 | 80.225
13.5 | 1.536 | 0.01984 | -0.101 | 77.409
14 | 1.541 | 0.02083 | -0.102 | 74.002
14.5 | 1.539 | 0.02181 | -0.103 | 70.557
15 | 1.532 | 0.02282 | -0.104 | 67.125
15.5 | 1.52 | 0.02402 | -0.105 | 63.282
16 | 1.504 | 0.02517 | -0.106 | 59.763
16.5 | 1.485 | 0.02659 | -0.107 | 55.842
17 | 1.463 | 0.02803 | -0.108 | 52.184
17.5 | 1.437 | 0.02972 | -0.109 | 48.348
18 | 1.408 | 0.03171 | -0.11 | 44.418
18.5 | 1.377 | 0.03381 | -0.111 | 40.745
19 | 1.341 | 0.03744 | -0.111 | 35.825

## 98. Re 8M Mach 0.00 (2)
BIGFOIL.COM POLAR EXPORT
NACA67-318 a=0.8
NACA67-318 a=0.8 |  |  |  | Cl Max: | 1.5157 | at alpha= | 20 | deg
XFOIL ncrit=9 |  |  |  | L/D Max: | 144.199 | at alpha= | 1.5 | deg
Re: | 8000000 |  |  | Cd Min: | 0.04246 | at alpha= | 20 | deg
Mach: | 0 |  |  | Cl=0 at alpha= | -3.3213 | deg
|  |  |  | @ Cl=0.1, Cd= | 0.0049804
|  |  |  | @ Cl=0.4, Cd= | 0.002845
|  |  |  | @ Cl=0.6, Cd= | 0.010978
alpha (deg) | Cl | Cd | Cm | Cl/Cd
-20 | -1.2769 | 0.02713 | -0.133 | -47.066
-19.5 | -1.2603 | 0.02504 | -0.131 | -50.3315
-19 | -1.2408 | 0.02323 | -0.1288 | -53.4137
-18.5 | -1.2174 | 0.02174 | -0.1268 | -55.9982
-18 | -1.1927 | 0.02038 | -0.1246 | -58.5231
-17.5 | -1.1631 | 0.01924 | -0.1228 | -60.4522
-17 | -1.1338 | 0.01815 | -0.1208 | -62.4683
-16.5 | -1.1004 | 0.01724 | -0.1192 | -63.8283
-16 | -1.0673 | 0.0164 | -0.1174 | -65.0793
-15.5 | -1.0325 | 0.01561 | -0.1157 | -66.1435
-15 | -0.9978 | 0.01486 | -0.1138 | -67.1467
-14.5 | -0.9596 | 0.01419 | -0.1124 | -67.6251
-14 | -0.9216 | 0.01355 | -0.1109 | -68.0148
-13.5 | -0.8818 | 0.01296 | -0.1096 | -68.0401
-13 | -0.842 | 0.01239 | -0.1081 | -67.958
-12.5 | -0.8044 | 0.01174 | -0.1062 | -68.5179
-12 | -0.7633 | 0.01122 | -0.1049 | -68.0303
-11.5 | -0.7224 | 0.01074 | -0.1034 | -67.2626
-11 | -0.6794 | 0.01032 | -0.1021 | -65.8333
-10.5 | -0.6358 | 0.00993 | -0.101 | -64.0282
-10 | -0.5921 | 0.00954 | -0.0998 | -62.065
-9.5 | -0.5488 | 0.00909 | -0.0984 | -60.374
-9 | -0.504 | 0.00873 | -0.0973 | -57.732
-8.5 | -0.4598 | 0.00834 | -0.096 | -55.1319
-8 | -0.415 | 0.00799 | -0.0948 | -51.9399
-7.5 | -0.3693 | 0.00769 | -0.0937 | -48.0234
-7 | -0.3232 | 0.00739 | -0.0927 | -43.7348
-6.5 | -0.2765 | 0.00715 | -0.0917 | -38.6713
-6 | -0.2304 | 0.00689 | -0.0905 | -33.4398
-5.5 | -0.1839 | 0.00666 | -0.0894 | -27.6126
-5 | -0.1376 | 0.00645 | -0.0882 | -21.3333
-4.5 | -0.0928 | 0.00622 | -0.0866 | -14.9196
-4 | -0.0515 | 0.00599 | -0.0842 | -8.5977
-3.5 | -0.0159 | 0.00577 | -0.0806 | -2.7556
-3 | 0.0286 | 0.00548 | -0.0789 | 5.219
-2.5 | 0.0738 | 0.00517 | -0.0774 | 14.2747
-2 | 0.1194 | 0.00484 | -0.0759 | 24.6694
-1.5 | 0.1652 | 0.00448 | -0.0745 | 36.875
-1 | 0.2075 | 0.00405 | -0.0724 | 51.2346
-0.5 | 0.2442 | 0.00331 | -0.0692 | 73.7764
0 | 0.2914 | 0.00278 | -0.0681 | 104.8201
0.5 | 0.3486 | 0.00278 | -0.069 | 125.3957
1 | 0.404 | 0.00285 | -0.0694 | 141.7544
1.5 | 0.4499 | 0.00312 | -0.0678 | 144.1987
2 | 0.4687 | 0.00359 | -0.0603 | 130.5571
2.5 | 0.4304 | 0.0047 | -0.0406 | 91.5745
3 | 0.4155 | 0.00597 | -0.0269 | 69.598
3.5 | 0.4226 | 0.00703 | -0.018 | 60.1138
4 | 0.439 | 0.00796 | -0.0112 | 55.1508
4.5 | 0.4728 | 0.00854 | -0.0078 | 55.363
5 | 0.5033 | 0.00925 | -0.0039 | 54.4108
5.5 | 0.5372 | 0.00992 | -0.0007 | 54.1532
6 | 0.5762 | 0.01047 | 0.0015 | 55.0334
6.5 | 0.6104 | 0.0112 | 0.0045 | 54.5
7 | 0.6482 | 0.01185 | 0.0068 | 54.7004
7.5 | 0.6905 | 0.01237 | 0.0082 | 55.8205
8 | 0.7316 | 0.01294 | 0.0098 | 56.5379
8.5 | 0.7721 | 0.01355 | 0.0115 | 56.9815
9 | 0.815 | 0.01408 | 0.0126 | 57.8835
9.5 | 0.8575 | 0.01464 | 0.0138 | 58.5724
10 | 0.8994 | 0.01523 | 0.015 | 59.0545
10.5 | 0.9387 | 0.01593 | 0.0166 | 58.9266
11 | 0.9796 | 0.01659 | 0.0179 | 59.0476
11.5 | 1.0212 | 0.01723 | 0.0189 | 59.2687
12 | 1.0574 | 0.01808 | 0.0208 | 58.4845
12.5 | 1.094 | 0.01894 | 0.0225 | 57.7614
13 | 1.13 | 0.01986 | 0.0242 | 56.8983
13.5 | 1.1621 | 0.02096 | 0.0263 | 55.4437
14 | 1.1972 | 0.02195 | 0.028 | 54.5421
14.5 | 1.2328 | 0.02294 | 0.0294 | 53.7402
15 | 1.2626 | 0.02426 | 0.0315 | 52.0445
15.5 | 1.2939 | 0.02554 | 0.0333 | 50.6617
16 | 1.3258 | 0.02681 | 0.0349 | 49.4517
16.5 | 1.3559 | 0.02822 | 0.0365 | 48.0475
17 | 1.3853 | 0.0297 | 0.0381 | 46.6431
17.5 | 1.4121 | 0.03135 | 0.0399 | 45.0431
18 | 1.4346 | 0.03333 | 0.0419 | 43.0423
18.5 | 1.4618 | 0.03508 | 0.0432 | 41.6705
19 | 1.4792 | 0.03753 | 0.0453 | 39.4138
19.5 | 1.4966 | 0.04003 | 0.0471 | 37.387
20 | 1.5157 | 0.04246 | 0.0486 | 35.6971

## 99. Re 8M Mach 0.10 (1)
BIGFOIL.COM POLAR EXPORT
NACA67-318 a=0.8
NACA67-318 a=0.8 |  |  |  | Cl Max: | 1.527 | at alpha= | 14 | deg
JavaFoil+Calcfoil stall+Eppler ext transition |  |  |  | L/D Max: | 112.611 | at alpha= | 1.5 | deg
Re: | 8000000 |  |  | Cd Min: | 0.00324 | at alpha= | -0.5 | deg
Mach: | 0.1 |  |  | Cl=0 at alpha= | -2.4841 | deg
|  |  |  | @ Cl=0.1, Cd= | 0.0041119
|  |  |  | @ Cl=0.4, Cd= | 0.0037706
|  |  |  | @ Cl=0.6, Cd= | 0.0057573
alpha (deg) | Cl | Cd | Cm | Cl/Cd
-20 | -0.93 | 0.13489 | -0.004 | -6.892
-19.5 | -0.948 | 0.12505 | -0.005 | -7.583
-19 | -0.968 | 0.11307 | -0.006 | -8.561
-18.5 | -0.987 | 0.1018 | -0.008 | -9.693
-18 | -1.008 | 0.08745 | -0.009 | -11.532
-17.5 | -1.073 | 0.04966 | -0.011 | -21.598
-17 | -1.135 | 0.02707 | -0.014 | -41.934
-16.5 | -1.142 | 0.02407 | -0.015 | -47.435
-16 | -1.141 | 0.0219 | -0.017 | -52.079
-15.5 | -1.137 | 0.01981 | -0.018 | -57.412
-15 | -1.13 | 0.01822 | -0.019 | -61.989
-14.5 | -1.118 | 0.01694 | -0.021 | -65.994
-14 | -1.101 | 0.01603 | -0.022 | -68.723
-13.5 | -1.082 | 0.01508 | -0.024 | -71.721
-13 | -1.059 | 0.0141 | -0.025 | -75.068
-12.5 | -1.032 | 0.01348 | -0.027 | -76.52
-12 | -1.001 | 0.01274 | -0.028 | -78.594
-11.5 | -0.968 | 0.01208 | -0.03 | -80.088
-11 | -0.931 | 0.01153 | -0.031 | -80.715
-10.5 | -0.891 | 0.011 | -0.033 | -81.008
-10 | -0.848 | 0.01051 | -0.034 | -80.733
-9.5 | -0.803 | 0.01009 | -0.036 | -79.56
-9 | -0.755 | 0.00967 | -0.037 | -78.096
-8.5 | -0.705 | 0.0093 | -0.039 | -75.819
-8 | -0.653 | 0.0089 | -0.04 | -73.424
-7.5 | -0.6 | 0.0085 | -0.042 | -70.511
-7 | -0.544 | 0.00815 | -0.044 | -66.801
-6.5 | -0.488 | 0.0078 | -0.045 | -62.48
-6 | -0.429 | 0.00762 | -0.047 | -56.349
-5.5 | -0.37 | 0.00709 | -0.048 | -52.262
-5 | -0.31 | 0.00686 | -0.05 | -45.294
-4.5 | -0.25 | 0.00664 | -0.051 | -37.613
-4 | -0.188 | 0.00628 | -0.053 | -30.025
-3.5 | -0.127 | 0.00609 | -0.054 | -20.784
-3 | -0.065 | 0.00582 | -0.056 | -11.092
-2.5 | -0.002 | 0.00519 | -0.057 | -0.401
-2 | 0.061 | 0.00457 | -0.059 | 13.319
-1.5 | 0.124 | 0.00383 | -0.061 | 32.382
-1 | 0.187 | 0.00356 | -0.062 | 52.669
-0.5 | 0.251 | 0.00324 | -0.064 | 77.393
0 | 0.312 | 0.00326 | -0.065 | 95.588
0.5 | 0.374 | 0.00367 | -0.067 | 101.855
1 | 0.436 | 0.00391 | -0.068 | 111.274
1.5 | 0.497 | 0.00442 | -0.069 | 112.611
2 | 0.559 | 0.00525 | -0.071 | 106.452
2.5 | 0.618 | 0.00598 | -0.072 | 103.297
3 | 0.678 | 0.00667 | -0.074 | 101.635
3.5 | 0.738 | 0.0073 | -0.075 | 101.127
4 | 0.798 | 0.00788 | -0.076 | 101.241
4.5 | 0.856 | 0.00873 | -0.078 | 98.137
5 | 0.915 | 0.0097 | -0.079 | 94.296
5.5 | 0.972 | 0.01019 | -0.081 | 95.394
6 | 1.028 | 0.01066 | -0.082 | 96.42
6.5 | 1.081 | 0.01103 | -0.084 | 98.053
7 | 1.133 | 0.01146 | -0.085 | 98.842
7.5 | 1.183 | 0.01191 | -0.086 | 99.25
8 | 1.23 | 0.01236 | -0.088 | 99.494
8.5 | 1.274 | 0.01284 | -0.089 | 99.241
9 | 1.316 | 0.01378 | -0.09 | 95.453
9.5 | 1.354 | 0.01438 | -0.092 | 94.167
10 | 1.389 | 0.01498 | -0.093 | 92.737
10.5 | 1.421 | 0.01562 | -0.094 | 90.928
11 | 1.448 | 0.0163 | -0.095 | 88.853
11.5 | 1.472 | 0.01701 | -0.097 | 86.507
12 | 1.491 | 0.01766 | -0.098 | 84.427
12.5 | 1.507 | 0.0185 | -0.099 | 81.421
13 | 1.518 | 0.01936 | -0.1 | 78.398
13.5 | 1.525 | 0.02019 | -0.101 | 75.497
14 | 1.527 | 0.02119 | -0.103 | 72.046
14.5 | 1.521 | 0.02219 | -0.104 | 68.547
15 | 1.51 | 0.02335 | -0.105 | 64.647
15.5 | 1.493 | 0.02448 | -0.106 | 60.998
16 | 1.474 | 0.02583 | -0.107 | 57.056
16.5 | 1.449 | 0.02736 | -0.108 | 52.978
17 | 1.422 | 0.02895 | -0.109 | 49.121
17.5 | 1.391 | 0.03067 | -0.11 | 45.357
18 | 1.357 | 0.03306 | -0.11 | 41.036
18.5 | 1.32 | 0.03545 | -0.111 | 37.24
19 | 1.281 | 0.03845 | -0.111 | 33.32

## 100. Re 8M Mach 0.10 (2)
BIGFOIL.COM POLAR EXPORT
NACA67-318 a=0.8
NACA67-318 a=0.8 |  |  |  | Cl Max: | 1.5133 | at alpha= | 20 | deg
XFOIL ncrit=9 |  |  |  | L/D Max: | 145.563 | at alpha= | 1.5 | deg
Re: | 8000000 |  |  | Cd Min: | 0.04418 | at alpha= | 20 | deg
Mach: | 0.1 |  |  | Cl=0 at alpha= | -3.3578 | deg
|  |  |  | @ Cl=0.1, Cd= | 0.0050159
|  |  |  | @ Cl=0.4, Cd= | 0.0028522
|  |  |  | @ Cl=0.6, Cd= | 0.011142
alpha (deg) | Cl | Cd | Cm | Cl/Cd
-20 | -1.2736 | 0.02841 | -0.1373 | -44.8293
-19.5 | -1.2523 | 0.02648 | -0.1357 | -47.2923
-19 | -1.2372 | 0.0243 | -0.1332 | -50.9136
-18.5 | -1.2156 | 0.02261 | -0.1309 | -53.7638
-18 | -1.1911 | 0.02115 | -0.1286 | -56.3168
-17.5 | -1.1644 | 0.01982 | -0.1264 | -58.7487
-17 | -1.1339 | 0.0187 | -0.1245 | -60.6364
-16.5 | -1.1023 | 0.01768 | -0.1225 | -62.3473
-16 | -1.068 | 0.01681 | -0.1207 | -63.5336
-15.5 | -1.0348 | 0.01594 | -0.1186 | -64.9184
-15 | -0.9989 | 0.01516 | -0.1168 | -65.8905
-14.5 | -0.9619 | 0.01443 | -0.115 | -66.6597
-14 | -0.923 | 0.01378 | -0.1135 | -66.9811
-13.5 | -0.884 | 0.01315 | -0.1119 | -67.2243
-13 | -0.8429 | 0.01259 | -0.1105 | -66.95
-12.5 | -0.8054 | 0.01191 | -0.1085 | -67.6238
-12 | -0.7642 | 0.01137 | -0.1069 | -67.212
-11.5 | -0.7225 | 0.01088 | -0.1054 | -66.4062
-11 | -0.6804 | 0.01042 | -0.1039 | -65.2975
-10.5 | -0.6361 | 0.01002 | -0.1027 | -63.483
-10 | -0.5917 | 0.00963 | -0.1015 | -61.4434
-9.5 | -0.5485 | 0.00917 | -0.1001 | -59.8146
-9 | -0.5031 | 0.0088 | -0.099 | -57.1705
-8.5 | -0.459 | 0.00841 | -0.0976 | -54.5779
-8 | -0.4135 | 0.00805 | -0.0964 | -51.3665
-7.5 | -0.3676 | 0.00775 | -0.0952 | -47.4323
-7 | -0.3214 | 0.00744 | -0.0941 | -43.1989
-6.5 | -0.2742 | 0.00719 | -0.0931 | -38.1363
-6 | -0.228 | 0.00693 | -0.0919 | -32.9004
-5.5 | -0.1812 | 0.0067 | -0.0907 | -27.0448
-5 | -0.1343 | 0.00648 | -0.0896 | -20.7253
-4.5 | -0.0891 | 0.00626 | -0.088 | -14.2332
-4 | -0.047 | 0.00601 | -0.0858 | -7.8203
-3.5 | -0.0124 | 0.00577 | -0.0818 | -2.149
-3 | 0.0312 | 0.00549 | -0.0799 | 5.6831
-2.5 | 0.0761 | 0.00519 | -0.0782 | 14.6628
-2 | 0.1214 | 0.00486 | -0.0766 | 24.9794
-1.5 | 0.1671 | 0.0045 | -0.0751 | 37.1333
-1 | 0.2092 | 0.00405 | -0.0729 | 51.6543
-0.5 | 0.2456 | 0.00332 | -0.0696 | 73.9759
0 | 0.293 | 0.00278 | -0.0685 | 105.3957
0.5 | 0.3505 | 0.00279 | -0.0693 | 125.6272
1 | 0.4062 | 0.00286 | -0.0698 | 142.028
1.5 | 0.4527 | 0.00311 | -0.0682 | 145.5627
2 | 0.4701 | 0.00357 | -0.0603 | 131.6807
2.5 | 0.431 | 0.00472 | -0.0404 | 91.3136
3 | 0.4163 | 0.00599 | -0.0267 | 69.4992
3.5 | 0.422 | 0.00708 | -0.0175 | 59.6045
4 | 0.4378 | 0.00804 | -0.0105 | 54.4527
4.5 | 0.4717 | 0.00862 | -0.0071 | 54.7216
5 | 0.5019 | 0.00936 | -0.0031 | 53.6218
5.5 | 0.5364 | 0.01002 | 0.0001 | 53.5329
6 | 0.5749 | 0.0106 | 0.0025 | 54.2358
6.5 | 0.6092 | 0.01134 | 0.0055 | 53.7213
7 | 0.6478 | 0.01197 | 0.0077 | 54.1186
7.5 | 0.6904 | 0.0125 | 0.0091 | 55.232
8 | 0.7301 | 0.01313 | 0.011 | 55.6055
8.5 | 0.7721 | 0.01371 | 0.0125 | 56.3166
9 | 0.8157 | 0.01424 | 0.0136 | 57.2823
9.5 | 0.8584 | 0.01481 | 0.0149 | 57.9608
10 | 0.899 | 0.01547 | 0.0164 | 58.1125
10.5 | 0.9398 | 0.01615 | 0.0178 | 58.192
11 | 0.9815 | 0.0168 | 0.019 | 58.4226
11.5 | 1.0224 | 0.01748 | 0.0203 | 58.4897
12 | 1.0588 | 0.01837 | 0.0222 | 57.6375
12.5 | 1.096 | 0.01924 | 0.0239 | 56.9647
13 | 1.1321 | 0.02018 | 0.0257 | 56.1001
13.5 | 1.1636 | 0.02135 | 0.0281 | 54.5012
14 | 1.1997 | 0.02234 | 0.0297 | 53.7019
14.5 | 1.2342 | 0.02343 | 0.0314 | 52.6761
15 | 1.2644 | 0.02478 | 0.0336 | 51.025
15.5 | 1.2967 | 0.02605 | 0.0354 | 49.7774
16 | 1.3273 | 0.02745 | 0.0372 | 48.3534
16.5 | 1.359 | 0.02884 | 0.0387 | 47.1221
17.5 | 1.4146 | 0.03215 | 0.0423 | 44
18 | 1.4355 | 0.03432 | 0.0445 | 41.8269
18.5 | 1.4602 | 0.03634 | 0.0461 | 40.1816
19 | 1.4765 | 0.03899 | 0.0483 | 37.8687
19.5 | 1.4943 | 0.04161 | 0.05 | 35.912
20 | 1.5133 | 0.04418 | 0.0515 | 34.2531

## 101. Re 8M Mach 0.25 (1)
BIGFOIL.COM POLAR EXPORT
NACA67-318 a=0.8
NACA67-318 a=0.8 |  |  |  | Cl Max: | 1.451 | at alpha= | 12 | deg
JavaFoil+Calcfoil stall+Eppler ext transition |  |  |  | L/D Max: | 113.45 | at alpha= | 1.5 | deg
Re: | 8000000 |  |  | Cd Min: | 0.00326 | at alpha= | -0.5 | deg
Mach: | 0.25 |  |  | Cl=0 at alpha= | -2.4844 | deg
|  |  |  | @ Cl=0.1, Cd= | 0.0045021
|  |  |  | @ Cl=0.4, Cd= | 0.0037786
|  |  |  | @ Cl=0.6, Cd= | 0.005725
alpha (deg) | Cl | Cd | Cm | Cl/Cd
-19 | -0.643 | 0.1477 | -0.005 | -4.352
-18.5 | -0.686 | 0.14239 | -0.006 | -4.819
-18 | -0.727 | 0.13312 | -0.007 | -5.461
-17.5 | -0.765 | 0.12362 | -0.008 | -6.19
-17 | -0.8 | 0.11396 | -0.009 | -7.022
-16.5 | -0.833 | 0.10071 | -0.011 | -8.272
-16 | -0.859 | 0.08872 | -0.013 | -9.684
-15.5 | -0.902 | 0.06443 | -0.015 | -13.995
-15 | -1.003 | 0.0245 | -0.02 | -40.93
-14.5 | -1.016 | 0.02112 | -0.021 | -48.09
-14 | -1.022 | 0.01867 | -0.023 | -54.709
-13.5 | -1.021 | 0.01699 | -0.024 | -60.073
-13 | -1.013 | 0.01564 | -0.026 | -64.739
-12.5 | -0.999 | 0.0146 | -0.027 | -68.396
-12 | -0.979 | 0.01385 | -0.029 | -70.66
-11.5 | -0.954 | 0.0131 | -0.031 | -72.791
-11 | -0.924 | 0.01236 | -0.032 | -74.741
-10.5 | -0.89 | 0.01167 | -0.034 | -76.261
-10 | -0.852 | 0.0111 | -0.035 | -76.725
-9.5 | -0.81 | 0.01065 | -0.037 | -76.029
-9 | -0.765 | 0.01014 | -0.038 | -75.384
-8.5 | -0.716 | 0.00965 | -0.04 | -74.178
-8 | -0.665 | 0.00929 | -0.041 | -71.538
-7.5 | -0.611 | 0.00889 | -0.043 | -68.742
-7 | -0.556 | 0.00841 | -0.045 | -66.128
-6.5 | -0.499 | 0.00782 | -0.046 | -63.774
-6 | -0.44 | 0.00756 | -0.048 | -58.13
-5.5 | -0.379 | 0.00726 | -0.049 | -52.275
-5 | -0.318 | 0.00688 | -0.051 | -46.259
-4.5 | -0.256 | 0.00663 | -0.052 | -38.66
-4 | -0.193 | 0.00675 | -0.054 | -28.66
-3.5 | -0.13 | 0.00656 | -0.056 | -19.797
-3 | -0.066 | 0.00593 | -0.057 | -11.166
-2.5 | -0.002 | 0.00528 | -0.059 | -0.405
-2 | 0.062 | 0.00466 | -0.06 | 13.405
-1.5 | 0.127 | 0.00439 | -0.062 | 28.963
-1 | 0.193 | 0.00359 | -0.064 | 53.684
-0.5 | 0.258 | 0.00326 | -0.065 | 78.896
0 | 0.32 | 0.0033 | -0.067 | 96.83
0.5 | 0.384 | 0.00371 | -0.068 | 103.333
1 | 0.447 | 0.00398 | -0.07 | 112.283
1.5 | 0.511 | 0.0045 | -0.071 | 113.45
2 | 0.574 | 0.0054 | -0.073 | 106.307
2.5 | 0.634 | 0.00615 | -0.074 | 103.061
3 | 0.696 | 0.0069 | -0.076 | 100.85
3.5 | 0.757 | 0.00755 | -0.077 | 100.24
4 | 0.818 | 0.00816 | -0.079 | 100.333
4.5 | 0.878 | 0.00908 | -0.08 | 96.731
5 | 0.938 | 0.01017 | -0.081 | 92.212
5.5 | 0.996 | 0.0106 | -0.083 | 93.965
6 | 1.053 | 0.01108 | -0.084 | 94.977
6.5 | 1.107 | 0.01151 | -0.086 | 96.143
7 | 1.158 | 0.01194 | -0.087 | 96.949
7.5 | 1.207 | 0.01244 | -0.089 | 96.996
8 | 1.252 | 0.01297 | -0.09 | 96.531
8.5 | 1.294 | 0.01351 | -0.091 | 95.837
9 | 1.332 | 0.01458 | -0.093 | 91.389
9.5 | 1.365 | 0.01524 | -0.094 | 89.623
10 | 1.394 | 0.01597 | -0.095 | 87.31
10.5 | 1.417 | 0.01667 | -0.097 | 85.015
11 | 1.435 | 0.01752 | -0.098 | 81.879
11.5 | 1.446 | 0.01837 | -0.099 | 78.722
12 | 1.451 | 0.01917 | -0.1 | 75.712
12.5 | 1.449 | 0.02019 | -0.102 | 71.792
13 | 1.44 | 0.02128 | -0.103 | 67.695
13.5 | 1.425 | 0.02242 | -0.104 | 63.532
14 | 1.402 | 0.02373 | -0.105 | 59.055
14.5 | 1.364 | 0.02533 | -0.106 | 53.869
15 | 1.318 | 0.02687 | -0.107 | 49.051
15.5 | 1.264 | 0.02874 | -0.108 | 43.986
16 | 1.201 | 0.03166 | -0.109 | 37.941
16.5 | 1.128 | 0.03652 | -0.109 | 30.876
17 | 1.048 | 0.04196 | -0.109 | 24.976

## 102. Re 8M Mach 0.25 (2)
BIGFOIL.COM POLAR EXPORT
NACA67-318 a=0.8
NACA67-318 a=0.8 |  |  |  | Cl Max: | 1.4933 | at alpha= | 20 | deg
XFOIL ncrit=9 |  |  |  | L/D Max: | 151.068 | at alpha= | 1.5 | deg
Re: | 8000000 |  |  | Cd Min: | 0.05503 | at alpha= | 20 | deg
Mach: | 0.25 |  |  | Cl=0 at alpha= | -3.6727 | deg
|  |  |  | @ Cl=0.1, Cd= | 0.0051799
|  |  |  | @ Cl=0.4, Cd= | 0.0028435
|  |  |  | @ Cl=0.6, Cd= | 0.011935
alpha (deg) | Cl | Cd | Cm | Cl/Cd
-20 | -1.1775 | 0.0423 | -0.1597 | -27.8369
-19.5 | -1.188 | 0.03683 | -0.1589 | -32.2563
-19 | -1.1702 | 0.03384 | -0.1577 | -34.5804
-18.5 | -1.1678 | 0.03014 | -0.1551 | -38.7459
-18 | -1.1625 | 0.02696 | -0.1517 | -43.1194
-17.5 | -1.1524 | 0.02422 | -0.1481 | -47.5805
-17 | -1.1272 | 0.02243 | -0.1451 | -50.2541
-16.5 | -1.1012 | 0.02078 | -0.142 | -52.9933
-16 | -1.0706 | 0.01944 | -0.1391 | -55.072
-15.5 | -1.0404 | 0.01815 | -0.1359 | -57.3223
-15 | -1.0056 | 0.01705 | -0.1331 | -58.9795
-14.5 | -0.9701 | 0.01603 | -0.1304 | -60.5178
-14 | -0.9317 | 0.01512 | -0.1279 | -61.6204
-13.5 | -0.8923 | 0.01433 | -0.1255 | -62.268
-13 | -0.8501 | 0.01365 | -0.1234 | -62.2784
-12.5 | -0.809 | 0.01296 | -0.1211 | -62.4228
-12 | -0.7678 | 0.01227 | -0.1188 | -62.5754
-11.5 | -0.726 | 0.01163 | -0.1165 | -62.4248
-11 | -0.6831 | 0.01106 | -0.1144 | -61.7631
-10.5 | -0.6374 | 0.01057 | -0.1127 | -60.3027
-10 | -0.5918 | 0.01011 | -0.111 | -58.5361
-9.5 | -0.5452 | 0.00966 | -0.1095 | -56.4389
-9 | -0.4991 | 0.00921 | -0.1079 | -54.1911
-8.5 | -0.4526 | 0.00881 | -0.1063 | -51.3734
-8 | -0.4058 | 0.00841 | -0.1048 | -48.2521
-7.5 | -0.3594 | 0.00803 | -0.1032 | -44.7572
-7 | -0.3112 | 0.00772 | -0.1019 | -40.3109
-6.5 | -0.263 | 0.00742 | -0.1007 | -35.4447
-6 | -0.2148 | 0.00715 | -0.0994 | -30.042
-5.5 | -0.1665 | 0.00689 | -0.0981 | -24.1655
-5 | -0.1177 | 0.00668 | -0.097 | -17.6198
-4.5 | -0.0707 | 0.00643 | -0.0954 | -10.9953
-4 | -0.0254 | 0.00618 | -0.0935 | -4.11
-3.5 | 0.0134 | 0.0058 | -0.0902 | 2.3103
-3 | 0.0492 | 0.00554 | -0.0861 | 8.8809
-2.5 | 0.0898 | 0.00526 | -0.0831 | 17.0722
-2 | 0.1331 | 0.00492 | -0.0807 | 27.0528
-1.5 | 0.178 | 0.00457 | -0.0787 | 38.9497
-1 | 0.2185 | 0.00409 | -0.0758 | 53.423
-0.5 | 0.2534 | 0.00335 | -0.0718 | 75.6418
0 | 0.3016 | 0.00281 | -0.0705 | 107.331
0.5 | 0.3607 | 0.00281 | -0.0713 | 128.363
1 | 0.4194 | 0.00286 | -0.072 | 146.6434
1.5 | 0.4668 | 0.00309 | -0.0702 | 151.068
2 | 0.4709 | 0.00355 | -0.0589 | 132.6479
2.5 | 0.4378 | 0.00475 | -0.0402 | 92.1684
3 | 0.4229 | 0.00606 | -0.0262 | 69.7855
3.5 | 0.417 | 0.00741 | -0.0144 | 56.2753
4 | 0.4299 | 0.0085 | -0.0067 | 50.5765
4.5 | 0.4632 | 0.00917 | -0.0029 | 50.5125
5 | 0.4967 | 0.00988 | 0.0009 | 50.2733
5.5 | 0.5293 | 0.01066 | 0.0046 | 49.6529
6 | 0.5689 | 0.01128 | 0.0071 | 50.4344
6.5 | 0.605 | 0.01204 | 0.0102 | 50.2492
7 | 0.6429 | 0.01278 | 0.0129 | 50.3052
7.5 | 0.6863 | 0.01337 | 0.0146 | 51.3313
8 | 0.7304 | 0.01396 | 0.0162 | 52.3209
8.5 | 0.7724 | 0.01463 | 0.018 | 52.7956
9 | 0.8161 | 0.01527 | 0.0196 | 53.4447
9.5 | 0.8605 | 0.01591 | 0.0211 | 54.0855
10 | 0.9051 | 0.01655 | 0.0225 | 54.6888
10.5 | 0.9447 | 0.0174 | 0.0246 | 54.2931
11 | 0.9878 | 0.01814 | 0.0262 | 54.4542
11.5 | 1.0293 | 0.01897 | 0.028 | 54.2594
12 | 1.0654 | 0.02006 | 0.0304 | 53.1107
12.5 | 1.1026 | 0.02112 | 0.0327 | 52.2064
13 | 1.1403 | 0.02219 | 0.0349 | 51.388
13.5 | 1.1732 | 0.02354 | 0.0376 | 49.8386
14 | 1.2091 | 0.02479 | 0.0398 | 48.7737
14.5 | 1.2419 | 0.02623 | 0.0423 | 47.3465
15 | 1.2759 | 0.02767 | 0.0445 | 46.1113
15.5 | 1.3065 | 0.02938 | 0.047 | 44.469
16 | 1.3391 | 0.03103 | 0.0492 | 43.155
16.5 | 1.366 | 0.03308 | 0.0516 | 41.2938
17 | 1.3918 | 0.03531 | 0.054 | 39.4166
17.5 | 1.4152 | 0.03778 | 0.0564 | 37.459
18 | 1.4316 | 0.04084 | 0.059 | 35.0539
18.5 | 1.4494 | 0.04397 | 0.0611 | 32.9634
19 | 1.4665 | 0.04733 | 0.0628 | 30.9846
19.5 | 1.4766 | 0.05136 | 0.0645 | 28.75
20 | 1.4933 | 0.05503 | 0.0654 | 27.1361

## 103. Re 8M Mach 0.50 (1)
BIGFOIL.COM POLAR EXPORT
NACA67-318 a=0.8
NACA67-318 a=0.8 |  |  |  | Cl Max: | 1.284 | at alpha= | 20 | deg
JavaFoil+Calcfoil stall+Eppler ext transition |  |  |  | L/D Max: | 116.111 | at alpha= | 1.5 | deg
Re: | 8000000 |  |  | Cd Min: | 0.00319 | at alpha= | -0.5 | deg
Mach: | 0.5 |  |  | Cl=0 at alpha= | -2.4859 | deg
|  |  |  | @ Cl=0.1, Cd= | 0.005066
|  |  |  | @ Cl=0.4, Cd= | 0.0037909
|  |  |  | @ Cl=0.6, Cd= | 0.0055643
alpha (deg) | Cl | Cd | Cm | Cl/Cd
-20 | -1.001 | 0.14862 | -0.005 | -6.737
-19.5 | -0.973 | 0.1414 | -0.006 | -6.878
-19 | -0.939 | 0.14268 | -0.006 | -6.58
-18.5 | -0.907 | 0.13842 | -0.007 | -6.555
-18 | -0.88 | 0.13413 | -0.008 | -6.557
-17.5 | -0.855 | 0.13163 | -0.009 | -6.499
-17 | -0.828 | 0.12407 | -0.01 | -6.67
-16.5 | -0.796 | 0.12068 | -0.01 | -6.596
-16 | -0.766 | 0.11579 | -0.011 | -6.618
-15.5 | -0.738 | 0.11111 | -0.012 | -6.646
-15 | -0.711 | 0.10828 | -0.013 | -6.563
-14.5 | -0.683 | 0.10434 | -0.014 | -6.55
-14 | -0.654 | 0.09955 | -0.014 | -6.573
-13.5 | -0.627 | 0.09258 | -0.015 | -6.767
-13 | -0.599 | 0.08481 | -0.016 | -7.063
-12.5 | -0.574 | 0.07663 | -0.019 | -7.487
-12 | -0.541 | 0.089 | -0.017 | -6.074
-11.5 | -0.512 | 0.08079 | -0.018 | -6.342
-11 | -0.485 | 0.07089 | -0.019 | -6.847
-10.5 | -0.456 | 0.07183 | -0.019 | -6.349
-10 | -0.429 | 0.06556 | -0.021 | -6.539
-9.5 | -0.478 | 0.01543 | -0.04 | -30.979
-9 | -0.639 | 0.01342 | -0.042 | -47.591
-8.5 | -0.687 | 0.01215 | -0.044 | -56.596
-8 | -0.675 | 0.01131 | -0.046 | -59.703
-7.5 | -0.641 | 0.01053 | -0.048 | -60.841
-7 | -0.594 | 0.00992 | -0.049 | -59.89
-6.5 | -0.54 | 0.00926 | -0.051 | -58.279
-6 | -0.48 | 0.00876 | -0.053 | -54.816
-5.5 | -0.417 | 0.00834 | -0.055 | -50.017
-5 | -0.351 | 0.00802 | -0.056 | -43.792
-4.5 | -0.284 | 0.00771 | -0.058 | -36.766
-4 | -0.214 | 0.00742 | -0.06 | -28.9
-3.5 | -0.144 | 0.00718 | -0.062 | -20.104
-3 | -0.074 | 0.00683 | -0.063 | -10.767
-2.5 | -0.002 | 0.00586 | -0.065 | -0.406
-2 | 0.069 | 0.00532 | -0.067 | 13.047
-1.5 | 0.141 | 0.00473 | -0.069 | 29.917
-1 | 0.214 | 0.00365 | -0.071 | 58.687
-0.5 | 0.288 | 0.00319 | -0.073 | 90.142
0 | 0.356 | 0.00345 | -0.074 | 103.145
0.5 | 0.427 | 0.004 | -0.076 | 106.921
1 | 0.498 | 0.00432 | -0.078 | 115.386
1.5 | 0.569 | 0.0049 | -0.079 | 116.111
2 | 0.639 | 0.0064 | -0.081 | 99.8
2.5 | 0.705 | 0.00699 | -0.083 | 100.887
3 | 0.774 | 0.00804 | -0.084 | 96.219
3.5 | 0.841 | 0.00881 | -0.086 | 95.449
4 | 0.908 | 0.00989 | -0.087 | 91.794
4.5 | 0.973 | 0.01127 | -0.089 | 86.345
5 | 1.037 | 0.01202 | -0.091 | 86.244
5.5 | 1.098 | 0.01264 | -0.092 | 86.93
6 | 1.155 | 0.01325 | -0.094 | 87.153
6.5 | 1.204 | 0.01393 | -0.095 | 86.432
7 | 1.245 | 0.01462 | -0.097 | 85.102
7.5 | 1.272 | 0.01601 | -0.099 | 79.455
8 | 1.279 | 0.01708 | -0.1 | 74.853
8.5 | 1.247 | 0.01831 | -0.102 | 68.097
9 | 1.094 | 0.02009 | -0.103 | 54.424
9.5 | 0.817 | 0.02174 | -0.104 | 37.589
10 | 0.706 | 0.07311 | -0.056 | 9.655
10.5 | 0.732 | 0.07712 | -0.054 | 9.497
11 | 0.915 | 0.02439 | -0.109 | 37.516
11.5 | 0.939 | 0.02802 | -0.109 | 33.492
12 | 0.819 | 0.08529 | -0.063 | 9.608
12.5 | 1.009 | 0.02748 | -0.113 | 36.733
13 | 0.873 | 0.09041 | -0.064 | 9.661
13.5 | 0.906 | 0.09548 | -0.07 | 9.486
14 | 0.941 | 0.09793 | -0.077 | 9.612
14.5 | 0.955 | 0.10656 | -0.066 | 8.963
15 | 0.984 | 0.11096 | -0.069 | 8.869
15.5 | 1.026 | 0.10899 | -0.081 | 9.416
16 | 1.067 | 0.10854 | -0.089 | 9.827
16.5 | 1.068 | 0.1226 | -0.074 | 8.708
17 | 1.11 | 0.12062 | -0.085 | 9.202
17.5 | 1.162 | 0.11209 | -0.096 | 10.367
18 | 1.181 | 0.1244 | -0.094 | 9.495
18.5 | 1.181 | 0.13955 | -0.082 | 8.465
19 | 1.223 | 0.13717 | -0.091 | 8.916
19.5 | 1.273 | 0.12867 | -0.1 | 9.895
20 | 1.284 | 0.14872 | -0.096 | 8.634

## 104. Re 8M Mach 0.50 (2)
BIGFOIL.COM POLAR EXPORT
NACA67-318 a=0.8
NACA67-318 a=0.8 |  |  |  | Cl Max: | 1.188 | at alpha= | 13.5 | deg
XFOIL ncrit=9 |  |  |  | L/D Max: | 162.54 | at alpha= | 1.5 | deg
Re: | 8000000 |  |  | Cd Min: | 0.14205 | at alpha= | 18.5 | deg
Mach: | 0.5 |  |  | Cl=0 at alpha= | -4.5283 | deg
|  |  |  | @ Cl=0.1, Cd= | 0.0066592
|  |  |  | @ Cl=0.4, Cd= | 0.0029827
|  |  |  | @ Cl=0.6, Cd= | 0.01565
alpha (deg) | Cl | Cd | Cm | Cl/Cd
-16.5 | -0.3484 | 0.11149 | -0.1567 | -3.1249
-16 | -0.3773 | 0.09925 | -0.1643 | -3.8015
-15.5 | -0.4136 | 0.08673 | -0.1722 | -4.7688
-15 | -0.4527 | 0.07447 | -0.1796 | -6.079
-14.5 | -0.478 | 0.06293 | -0.1866 | -7.5957
-14 | -0.5044 | 0.05181 | -0.1939 | -9.7356
-13.5 | -0.5359 | 0.04249 | -0.1977 | -12.6124
-13 | -0.5661 | 0.03519 | -0.1971 | -16.087
-12.5 | -0.6077 | 0.02857 | -0.1926 | -21.2706
-12 | -0.6394 | 0.02336 | -0.1853 | -27.3716
-11.5 | -0.6591 | 0.01908 | -0.1765 | -34.544
-11 | -0.655 | 0.01606 | -0.168 | -40.7846
-10.5 | -0.6268 | 0.0142 | -0.1612 | -44.1408
-10 | -0.5834 | 0.01301 | -0.1559 | -44.8424
-9.5 | -0.5362 | 0.01204 | -0.1513 | -44.5349
-9 | -0.4839 | 0.01132 | -0.1476 | -42.7473
-8.5 | -0.4315 | 0.01066 | -0.1441 | -40.4784
-8 | -0.3781 | 0.01009 | -0.141 | -37.4727
-7.5 | -0.3237 | 0.00959 | -0.1383 | -33.7539
-7 | -0.271 | 0.0091 | -0.1355 | -29.7802
-6.5 | -0.2163 | 0.00868 | -0.1332 | -24.9194
-6 | -0.1618 | 0.00831 | -0.1311 | -19.4705
-5.5 | -0.1074 | 0.00797 | -0.129 | -13.4755
-5 | -0.0517 | 0.00766 | -0.1274 | -6.7493
-4.5 | 0.0031 | 0.00734 | -0.1256 | 0.42234
-4 | 0.0575 | 0.00702 | -0.1239 | 8.1909
-3.5 | 0.1058 | 0.00661 | -0.1211 | 16.0061
-3 | 0.1501 | 0.00616 | -0.1176 | 24.3669
-2.5 | 0.191 | 0.00571 | -0.1134 | 33.4501
-2 | 0.2197 | 0.00518 | -0.1066 | 42.4131
-1.5 | 0.2395 | 0.00486 | -0.0975 | 49.2798
-1 | 0.2624 | 0.00433 | -0.0892 | 60.6005
-0.5 | 0.2846 | 0.00355 | -0.081 | 80.169
0 | 0.3332 | 0.003 | -0.078 | 111.0667
0.5 | 0.3971 | 0.00298 | -0.078 | 133.255
1 | 0.4621 | 0.00304 | -0.0783 | 152.0066
1.5 | 0.5055 | 0.00311 | -0.0737 | 162.5402
2 | 0.4976 | 0.00377 | -0.0583 | 131.9894
2.5 | 0.455 | 0.00532 | -0.0367 | 85.5263
3 | 0.4409 | 0.00676 | -0.0216 | 65.2219
3.5 | 0.4136 | 0.00875 | -0.0048 | 47.2686
4 | 0.4188 | 0.01024 | 0.0054 | 40.8984
5 | 0.4732 | 0.01247 | 0.0176 | 37.9471
5.5 | 0.5105 | 0.01338 | 0.0219 | 38.154
6 | 0.5492 | 0.01435 | 0.0258 | 38.2718
6.5 | 0.5866 | 0.01539 | 0.03 | 38.1157
7 | 0.6319 | 0.01627 | 0.033 | 38.8384
7.5 | 0.678 | 0.0172 | 0.0359 | 39.4186
8 | 0.7277 | 0.01804 | 0.0384 | 40.3381
8.5 | 0.7795 | 0.01886 | 0.0407 | 41.3309
9 | 0.8267 | 0.01992 | 0.0437 | 41.501
9.5 | 0.8778 | 0.02088 | 0.0464 | 42.0402
10 | 0.9267 | 0.02198 | 0.0494 | 42.1611
10.5 | 0.9741 | 0.02324 | 0.0527 | 41.9148
11 | 1.0193 | 0.02465 | 0.0564 | 41.3509
11.5 | 1.0606 | 0.02636 | 0.0605 | 40.2352
12 | 1.1036 | 0.0281 | 0.0647 | 39.274
12.5 | 1.1439 | 0.03014 | 0.0691 | 37.9529
13 | 1.1763 | 0.03274 | 0.0742 | 35.9285
13.5 | 1.188 | 0.03668 | 0.0804 | 32.3882
14 | 1.1746 | 0.04244 | 0.0864 | 27.6767
14.5 | 1.1431 | 0.05007 | 0.0908 | 22.83
15 | 1.1085 | 0.05891 | 0.0924 | 18.8168
15.5 | 1.0709 | 0.06915 | 0.0911 | 15.4866
16 | 1.0347 | 0.08055 | 0.087 | 12.8454
16.5 | 1.0018 | 0.09264 | 0.0807 | 10.8139
17 | 0.9724 | 0.10528 | 0.0731 | 9.2363
17.5 | 0.9475 | 0.11783 | 0.0651 | 8.0412
18 | 0.9273 | 0.12994 | 0.0574 | 7.1364
18.5 | 0.9071 | 0.14205 | 0.0496 | 6.3858

## 105. Re 10M Mach 0.00 (1)
BIGFOIL.COM POLAR EXPORT
NACA67-318 a=0.8
NACA67-318 a=0.8 |  |  |  | Cl Max: | 1.542 | at alpha= | 14 | deg
JavaFoil+Calcfoil stall+Eppler ext transition |  |  |  | L/D Max: | 104.102 | at alpha= | 8 | deg
Re: | 10000000 |  |  | Cd Min: | 0.00405 | at alpha= | -1.5 | deg
Mach: | 0 |  |  | Cl=0 at alpha= | -2.4841 | deg
|  |  |  | @ Cl=0.1, Cd= | 0.0043876
|  |  |  | @ Cl=0.4, Cd= | 0.0044713
|  |  |  | @ Cl=0.6, Cd= | 0.0062222
alpha (deg) | Cl | Cd | Cm | Cl/Cd
-20 | -0.984 | 0.11919 | -0.005 | -8.254
-19.5 | -1.004 | 0.10587 | -0.006 | -9.487
-19 | -1.024 | 0.0929 | -0.007 | -11.026
-18.5 | -1.06 | 0.06935 | -0.009 | -15.29
-18 | -1.119 | 0.04039 | -0.011 | -27.704
-17.5 | -1.161 | 0.02629 | -0.012 | -44.15
-17 | -1.167 | 0.02375 | -0.014 | -49.133
-16.5 | -1.168 | 0.02148 | -0.015 | -54.391
-16 | -1.164 | 0.01973 | -0.017 | -58.988
-15.5 | -1.157 | 0.01817 | -0.018 | -63.683
-15 | -1.146 | 0.01676 | -0.019 | -68.406
-14.5 | -1.13 | 0.01597 | -0.021 | -70.754
-14 | -1.112 | 0.01504 | -0.022 | -73.937
-13.5 | -1.09 | 0.01414 | -0.024 | -77.062
-13 | -1.065 | 0.01327 | -0.025 | -80.252
-12.5 | -1.036 | 0.0126 | -0.027 | -82.261
-12 | -1.004 | 0.01209 | -0.028 | -83.05
-11.5 | -0.97 | 0.01144 | -0.03 | -84.768
-11 | -0.932 | 0.01093 | -0.031 | -85.262
-10.5 | -0.891 | 0.01049 | -0.033 | -84.951
-10 | -0.848 | 0.00999 | -0.034 | -84.861
-9.5 | -0.802 | 0.00961 | -0.036 | -83.455
-9 | -0.754 | 0.0092 | -0.037 | -81.965
-8.5 | -0.704 | 0.00888 | -0.039 | -79.278
-8 | -0.652 | 0.00852 | -0.04 | -76.499
-7.5 | -0.598 | 0.00819 | -0.042 | -73.018
-7 | -0.543 | 0.00779 | -0.043 | -69.64
-6.5 | -0.486 | 0.00751 | -0.045 | -64.705
-6 | -0.428 | 0.00729 | -0.046 | -58.721
-5.5 | -0.369 | 0.00705 | -0.048 | -52.347
-5 | -0.309 | 0.00685 | -0.05 | -45.145
-4.5 | -0.249 | 0.00637 | -0.051 | -39.063
-4 | -0.188 | 0.00617 | -0.053 | -30.435
-3.5 | -0.126 | 0.00599 | -0.054 | -21.045
-3 | -0.064 | 0.00532 | -0.056 | -12.074
-2.5 | -0.002 | 0.00488 | -0.057 | -0.425
-2 | 0.061 | 0.00496 | -0.059 | 12.21
-1.5 | 0.123 | 0.00405 | -0.06 | 30.457
-1 | 0.186 | 0.00405 | -0.062 | 45.968
-0.5 | 0.249 | 0.0044 | -0.063 | 56.729
0 | 0.31 | 0.0041 | -0.065 | 75.418
0.5 | 0.371 | 0.0042 | -0.066 | 88.467
1 | 0.433 | 0.00478 | -0.068 | 90.554
1.5 | 0.494 | 0.00545 | -0.069 | 90.661
2 | 0.556 | 0.00573 | -0.07 | 96.94
2.5 | 0.615 | 0.00639 | -0.072 | 96.131
3 | 0.675 | 0.00688 | -0.073 | 98.103
3.5 | 0.735 | 0.00735 | -0.075 | 99.993
4 | 0.794 | 0.00797 | -0.076 | 99.599
4.5 | 0.853 | 0.00851 | -0.078 | 100.171
5 | 0.911 | 0.0094 | -0.079 | 96.957
5.5 | 0.968 | 0.00979 | -0.08 | 98.913
6 | 1.024 | 0.0102 | -0.082 | 100.34
6.5 | 1.077 | 0.01059 | -0.083 | 101.742
7 | 1.129 | 0.01096 | -0.085 | 103.032
7.5 | 1.179 | 0.01139 | -0.086 | 103.539
8 | 1.226 | 0.01178 | -0.087 | 104.102
8.5 | 1.271 | 0.01226 | -0.089 | 103.72
9 | 1.313 | 0.01313 | -0.09 | 100.02
9.5 | 1.352 | 0.01369 | -0.091 | 98.758
10 | 1.388 | 0.01425 | -0.093 | 97.384
10.5 | 1.421 | 0.01485 | -0.094 | 95.647
11 | 1.449 | 0.0155 | -0.095 | 93.507
11.5 | 1.475 | 0.01615 | -0.096 | 91.319
12 | 1.496 | 0.01682 | -0.098 | 88.968
12.5 | 1.514 | 0.01752 | -0.099 | 86.418
13 | 1.527 | 0.01833 | -0.1 | 83.308
13.5 | 1.537 | 0.01907 | -0.101 | 80.596
14 | 1.542 | 0.02009 | -0.102 | 76.776
14.5 | 1.54 | 0.02094 | -0.103 | 73.565
15 | 1.533 | 0.02196 | -0.104 | 69.785
15.5 | 1.521 | 0.023 | -0.105 | 66.129
16 | 1.506 | 0.02421 | -0.107 | 62.18
16.5 | 1.487 | 0.02547 | -0.107 | 58.359
17 | 1.464 | 0.02687 | -0.108 | 54.497
17.5 | 1.439 | 0.02863 | -0.109 | 50.248
18 | 1.411 | 0.03027 | -0.11 | 46.601
18.5 | 1.38 | 0.03221 | -0.111 | 42.843
19 | 1.345 | 0.03547 | -0.111 | 37.907

## 106. Re 10M Mach 0.00 (2)
BIGFOIL.COM POLAR EXPORT
NACA67-318 a=0.8
NACA67-318 a=0.8 |  |  |  | Cl Max: | 1.5403 | at alpha= | 20 | deg
XFOIL ncrit=9 |  |  |  | L/D Max: | 130.373 | at alpha= | 0.5 | deg
Re: | 10000000 |  |  | Cd Min: | 0.04059 | at alpha= | 20 | deg
Mach: | 0 |  |  | Cl=0 at alpha= | -3.3047 | deg
|  |  |  | @ Cl=0.1, Cd= | 0.0048509
|  |  |  | @ Cl=0.4, Cd= | 0.0065972
|  |  |  | @ Cl=0.6, Cd= | 0.010554
alpha (deg) | Cl | Cd | Cm | Cl/Cd
-20 | -1.3073 | 0.02518 | -0.1307 | -51.9182
-19.5 | -1.2832 | 0.02363 | -0.1291 | -54.3039
-19 | -1.2582 | 0.02223 | -0.1273 | -56.5992
-18.5 | -1.2324 | 0.02088 | -0.1253 | -59.023
-18 | -1.2075 | 0.01951 | -0.1231 | -61.8913
-17.5 | -1.1792 | 0.01836 | -0.121 | -64.2266
-17 | -1.1488 | 0.01734 | -0.1191 | -66.2514
-16.5 | -1.117 | 0.01644 | -0.1172 | -67.944
-16 | -1.083 | 0.01563 | -0.1154 | -69.2898
-15.5 | -1.0486 | 0.01482 | -0.1136 | -70.7557
-15 | -1.0117 | 0.01412 | -0.112 | -71.6501
-14.5 | -0.974 | 0.01348 | -0.1105 | -72.2552
-14 | -0.9355 | 0.01288 | -0.1089 | -72.632
-13.5 | -0.8953 | 0.01234 | -0.1076 | -72.5527
-13 | -0.8559 | 0.01181 | -0.106 | -72.4725
-12.5 | -0.8143 | 0.01133 | -0.1047 | -71.8711
-12 | -0.7741 | 0.01081 | -0.1032 | -71.6096
-11.5 | -0.7325 | 0.01032 | -0.1017 | -70.9787
-11 | -0.6895 | 0.00987 | -0.1005 | -69.8582
-10.5 | -0.6463 | 0.00946 | -0.0992 | -68.3192
-10 | -0.6012 | 0.0091 | -0.0983 | -66.0659
-9.5 | -0.5569 | 0.00871 | -0.0971 | -63.938
-9 | -0.5129 | 0.00834 | -0.0958 | -61.4988
-8.5 | -0.4673 | 0.00801 | -0.0947 | -58.3396
-8 | -0.4231 | 0.00767 | -0.0934 | -55.163
-7.5 | -0.3778 | 0.00736 | -0.0922 | -51.3315
-7 | -0.3321 | 0.00709 | -0.091 | -46.8406
-6.5 | -0.2858 | 0.00684 | -0.0899 | -41.7836
-6 | -0.2395 | 0.00662 | -0.0888 | -36.1782
-5.5 | -0.1937 | 0.00639 | -0.0874 | -30.313
-5 | -0.147 | 0.0062 | -0.0863 | -23.7097
-4.5 | -0.1023 | 0.00597 | -0.0847 | -17.1357
-4 | -0.0602 | 0.00579 | -0.0824 | -10.3972
-3.5 | -0.0175 | 0.00558 | -0.0802 | -3.1362
-3 | 0.0273 | 0.00527 | -0.0786 | 5.1803
-2.5 | 0.0746 | 0.005 | -0.0775 | 14.92
-2 | 0.1223 | 0.00472 | -0.0764 | 25.911
-1.5 | 0.1692 | 0.00448 | -0.0752 | 37.7679
-1 | 0.2156 | 0.0041 | -0.074 | 52.5854
-0.5 | 0.2576 | 0.00356 | -0.0719 | 72.3596
0 | 0.298 | 0.00292 | -0.0694 | 102.0548
0.5 | 0.3494 | 0.00268 | -0.0691 | 130.3731
1 | 0.3896 | 0.00303 | -0.0663 | 128.5809
1.5 | 0.4121 | 0.00352 | -0.0596 | 117.0739
2 | 0.4151 | 0.00401 | -0.0486 | 103.5162
2.5 | 0.3945 | 0.00513 | -0.0333 | 76.9006
3 | 0.3927 | 0.00626 | -0.0224 | 62.7316
3.5 | 0.4111 | 0.00711 | -0.0158 | 57.82
4 | 0.4342 | 0.00793 | -0.0102 | 54.7541
5 | 0.5051 | 0.00911 | -0.0041 | 55.4446
5.5 | 0.5408 | 0.00973 | -0.0013 | 55.5807
6 | 0.5815 | 0.01021 | 0.0006 | 56.954
6.5 | 0.6175 | 0.01088 | 0.0034 | 56.7555
7 | 0.6553 | 0.0115 | 0.0057 | 56.9826
7.5 | 0.698 | 0.01199 | 0.0071 | 58.2152
8 | 0.7408 | 0.01249 | 0.0084 | 59.3114
8.5 | 0.7829 | 0.01302 | 0.0098 | 60.1306
9 | 0.8237 | 0.01361 | 0.0113 | 60.5217
9.5 | 0.8669 | 0.01413 | 0.0124 | 61.3517
10 | 0.91 | 0.01466 | 0.0135 | 62.0737
10.5 | 0.9495 | 0.01534 | 0.0151 | 61.897
11 | 0.99 | 0.01599 | 0.0164 | 61.9137
11.5 | 1.0302 | 0.01668 | 0.0177 | 61.7626
12 | 1.0701 | 0.01738 | 0.019 | 61.5708
12.5 | 1.1033 | 0.01838 | 0.0213 | 60.0272
13 | 1.1399 | 0.01927 | 0.0229 | 59.1541
13.5 | 1.1762 | 0.02019 | 0.0245 | 58.2566
14 | 1.2086 | 0.02128 | 0.0266 | 56.7951
14.5 | 1.2439 | 0.02226 | 0.0281 | 55.8805
15 | 1.278 | 0.02333 | 0.0297 | 54.7793
15.5 | 1.3087 | 0.02459 | 0.0317 | 53.2208
16 | 1.3424 | 0.02572 | 0.0331 | 52.1928
16.5 | 1.3714 | 0.02714 | 0.0349 | 50.5306
17 | 1.4012 | 0.02857 | 0.0366 | 49.0445
17.5 | 1.4282 | 0.03021 | 0.0383 | 47.2757
18.5 | 1.4769 | 0.03392 | 0.042 | 43.5407
19 | 1.4994 | 0.03599 | 0.0437 | 41.6616
20 | 1.5403 | 0.04059 | 0.0468 | 37.9478

## 107. Re 10M Mach 0.10 (1)
BIGFOIL.COM POLAR EXPORT
NACA67-318 a=0.8
NACA67-318 a=0.8 |  |  |  | Cl Max: | 1.528 | at alpha= | 14 | deg
JavaFoil+Calcfoil stall+Eppler ext transition |  |  |  | L/D Max: | 103.507 | at alpha= | 8 | deg
Re: | 10000000 |  |  | Cd Min: | 0.00405 | at alpha= | -1 | deg
Mach: | 0.1 |  |  | Cl=0 at alpha= | -2.4841 | deg
|  |  |  | @ Cl=0.1, Cd= | 0.0047448
|  |  |  | @ Cl=0.4, Cd= | 0.0044639
|  |  |  | @ Cl=0.6, Cd= | 0.0062264
alpha (deg) | Cl | Cd | Cm | Cl/Cd
-20 | -0.935 | 0.1284 | -0.004 | -7.279
-19.5 | -0.956 | 0.11675 | -0.005 | -8.185
-19 | -0.975 | 0.10574 | -0.007 | -9.224
-18.5 | -0.997 | 0.09276 | -0.008 | -10.747
-18 | -1.036 | 0.06812 | -0.01 | -15.204
-17.5 | -1.125 | 0.02938 | -0.012 | -38.293
-17 | -1.139 | 0.02524 | -0.014 | -45.131
-16.5 | -1.144 | 0.02285 | -0.015 | -50.079
-16 | -1.143 | 0.02064 | -0.017 | -55.403
-15.5 | -1.14 | 0.01883 | -0.018 | -60.532
-15 | -1.132 | 0.01738 | -0.019 | -65.1
-14.5 | -1.12 | 0.01612 | -0.021 | -69.492
-14 | -1.103 | 0.01537 | -0.022 | -71.748
-13.5 | -1.083 | 0.01441 | -0.024 | -75.172
-13 | -1.06 | 0.01346 | -0.025 | -78.773
-12.5 | -1.033 | 0.01288 | -0.027 | -80.169
-12 | -1.002 | 0.01223 | -0.028 | -81.931
-11.5 | -0.969 | 0.0116 | -0.03 | -83.523
-11 | -0.932 | 0.01108 | -0.031 | -84.117
-10.5 | -0.892 | 0.01056 | -0.033 | -84.42
-10 | -0.849 | 0.01009 | -0.034 | -84.136
-9.5 | -0.804 | 0.00971 | -0.036 | -82.774
-9 | -0.756 | 0.00927 | -0.037 | -81.586
-8.5 | -0.706 | 0.00892 | -0.039 | -79.119
-8 | -0.654 | 0.0086 | -0.04 | -76.057
-7.5 | -0.6 | 0.00824 | -0.042 | -72.827
-7 | -0.545 | 0.00784 | -0.044 | -69.518
-6.5 | -0.488 | 0.00756 | -0.045 | -64.529
-6 | -0.43 | 0.00732 | -0.047 | -58.708
-5.5 | -0.371 | 0.00709 | -0.048 | -52.309
-5 | -0.311 | 0.0069 | -0.05 | -45.035
-4.5 | -0.25 | 0.00638 | -0.051 | -39.173
-4 | -0.189 | 0.0062 | -0.053 | -30.416
-3.5 | -0.127 | 0.006 | -0.054 | -21.116
-3 | -0.065 | 0.00533 | -0.056 | -12.108
-2.5 | -0.002 | 0.00529 | -0.057 | -0.394
-2 | 0.061 | 0.00498 | -0.059 | 12.2
-1.5 | 0.124 | 0.0046 | -0.061 | 26.926
-1 | 0.187 | 0.00405 | -0.062 | 46.17
-0.5 | 0.251 | 0.00439 | -0.064 | 57.13
0 | 0.311 | 0.00409 | -0.065 | 76.113
0.5 | 0.373 | 0.00422 | -0.066 | 88.459
1 | 0.435 | 0.00478 | -0.068 | 91.017
1.5 | 0.497 | 0.00546 | -0.069 | 91.037
2 | 0.559 | 0.00574 | -0.071 | 97.289
2.5 | 0.618 | 0.00644 | -0.072 | 95.908
3 | 0.678 | 0.00691 | -0.074 | 98.199
3.5 | 0.738 | 0.0074 | -0.075 | 99.74
4 | 0.798 | 0.00802 | -0.077 | 99.482
4.5 | 0.857 | 0.00858 | -0.078 | 99.868
5 | 0.915 | 0.00944 | -0.079 | 96.974
5.5 | 0.973 | 0.00986 | -0.081 | 98.63
6 | 1.028 | 0.0103 | -0.082 | 99.826
6.5 | 1.082 | 0.01065 | -0.084 | 101.593
7 | 1.134 | 0.01105 | -0.085 | 102.562
7.5 | 1.183 | 0.01146 | -0.086 | 103.253
8 | 1.231 | 0.01189 | -0.088 | 103.507
8.5 | 1.275 | 0.01237 | -0.089 | 103.075
9 | 1.317 | 0.01328 | -0.09 | 99.152
9.5 | 1.355 | 0.01381 | -0.092 | 98.105
10 | 1.39 | 0.01442 | -0.093 | 96.417
10.5 | 1.422 | 0.01503 | -0.094 | 94.559
11 | 1.449 | 0.0157 | -0.096 | 92.294
11.5 | 1.473 | 0.01638 | -0.097 | 89.908
12 | 1.492 | 0.01705 | -0.098 | 87.51
12.5 | 1.508 | 0.01776 | -0.099 | 84.863
13 | 1.519 | 0.01861 | -0.1 | 81.59
13.5 | 1.526 | 0.01943 | -0.102 | 78.533
14 | 1.528 | 0.02045 | -0.103 | 74.722
14.5 | 1.522 | 0.02136 | -0.104 | 71.243
15 | 1.511 | 0.02239 | -0.105 | 67.474
15.5 | 1.495 | 0.02362 | -0.106 | 63.287
16 | 1.475 | 0.02488 | -0.107 | 59.277
16.5 | 1.451 | 0.02616 | -0.108 | 55.461
17 | 1.423 | 0.02776 | -0.109 | 51.272
17.5 | 1.392 | 0.02948 | -0.11 | 47.24
18 | 1.359 | 0.03146 | -0.11 | 43.198
18.5 | 1.323 | 0.0336 | -0.111 | 39.375
19 | 1.284 | 0.0364 | -0.112 | 35.283

## 108. Re 10M Mach 0.10 (2)
BIGFOIL.COM POLAR EXPORT
NACA67-318 a=0.8
NACA67-318 a=0.8 |  |  |  | Cl Max: | 1.5399 | at alpha= | 20 | deg
XFOIL ncrit=9 |  |  |  | L/D Max: | 131.685 | at alpha= | 0.5 | deg
Re: | 10000000 |  |  | Cd Min: | 0.0421 | at alpha= | 20 | deg
Mach: | 0.1 |  |  | Cl=0 at alpha= | -3.3326 | deg
|  |  |  | @ Cl=0.1, Cd= | 0.0048784
|  |  |  | @ Cl=0.4, Cd= | 0.0066764
|  |  |  | @ Cl=0.6, Cd= | 0.010794
alpha (deg) | Cl | Cd | Cm | Cl/Cd
-20 | -1.3069 | 0.02626 | -0.135 | -49.7677
-19.5 | -1.2828 | 0.02459 | -0.1333 | -52.1675
-19 | -1.2569 | 0.02313 | -0.1315 | -54.3407
-18.5 | -1.2306 | 0.02175 | -0.1296 | -56.5793
-18 | -1.2073 | 0.02022 | -0.1271 | -59.7082
-17.5 | -1.1793 | 0.01896 | -0.1249 | -62.1994
-17 | -1.1507 | 0.01783 | -0.1226 | -64.5373
-16.5 | -1.1177 | 0.0169 | -0.1207 | -66.1361
-16 | -1.0857 | 0.01598 | -0.1185 | -67.9412
-15.5 | -1.0501 | 0.01516 | -0.1167 | -69.2678
-15 | -1.0145 | 0.01438 | -0.1148 | -70.5494
-14.5 | -0.9759 | 0.01372 | -0.1132 | -71.1297
-14 | -0.9382 | 0.01307 | -0.1114 | -71.7827
-13.5 | -0.8974 | 0.01252 | -0.1099 | -71.6773
-13 | -0.8572 | 0.01198 | -0.1084 | -71.5526
-12.5 | -0.8155 | 0.0115 | -0.1069 | -70.913
-12 | -0.7744 | 0.01097 | -0.1054 | -70.5925
-11.5 | -0.7335 | 0.01044 | -0.1037 | -70.2586
-11 | -0.6901 | 0.00998 | -0.1024 | -69.1483
-10.5 | -0.646 | 0.00956 | -0.1012 | -67.5732
-10 | -0.6015 | 0.00917 | -0.1 | -65.5943
-9.5 | -0.5562 | 0.0088 | -0.0988 | -63.2045
-9 | -0.5121 | 0.00841 | -0.0974 | -60.8918
-8.5 | -0.4663 | 0.00808 | -0.0963 | -57.7104
-8 | -0.4216 | 0.00773 | -0.095 | -54.5408
-7.5 | -0.3764 | 0.00741 | -0.0936 | -50.7962
-7 | -0.3299 | 0.00714 | -0.0925 | -46.2045
-6.5 | -0.2838 | 0.00688 | -0.0913 | -41.25
-6 | -0.2369 | 0.00666 | -0.0902 | -35.5706
-5.5 | -0.1908 | 0.00643 | -0.0889 | -29.6734
-5 | -0.1438 | 0.00623 | -0.0877 | -23.0819
-4.5 | -0.0984 | 0.00599 | -0.0861 | -16.4274
-4 | -0.055 | 0.00579 | -0.0841 | -9.4991
-3.5 | -0.0149 | 0.00559 | -0.0813 | -2.6655
-3 | 0.0296 | 0.00528 | -0.0795 | 5.6061
-2.5 | 0.0768 | 0.00502 | -0.0783 | 15.2988
-2 | 0.1243 | 0.00473 | -0.0772 | 26.2791
-1.5 | 0.1712 | 0.00449 | -0.0759 | 38.1292
-1 | 0.2174 | 0.00411 | -0.0745 | 52.8954
-0.5 | 0.2592 | 0.00356 | -0.0723 | 72.809
0 | 0.2996 | 0.00292 | -0.0698 | 102.6027
0.5 | 0.3516 | 0.00267 | -0.0696 | 131.6854
1 | 0.3927 | 0.00301 | -0.0669 | 130.4651
1.5 | 0.4125 | 0.00351 | -0.0595 | 117.5214
2 | 0.4157 | 0.00401 | -0.0485 | 103.6658
2.5 | 0.3951 | 0.00515 | -0.0331 | 76.7184
3 | 0.3926 | 0.0063 | -0.022 | 62.3175
3.5 | 0.4099 | 0.00718 | -0.0152 | 57.0891
4 | 0.4326 | 0.00801 | -0.0095 | 54.0075
4.5 | 0.4707 | 0.00853 | -0.0069 | 55.1817
5 | 0.5028 | 0.00923 | -0.0032 | 54.4745
5.5 | 0.5399 | 0.00982 | -0.0005 | 54.9796
6.5 | 0.6152 | 0.01104 | 0.0045 | 55.7246
7 | 0.6547 | 0.01163 | 0.0066 | 56.2941
7.5 | 0.698 | 0.01212 | 0.0079 | 57.5908
8 | 0.7409 | 0.01263 | 0.0093 | 58.6619
8.5 | 0.7819 | 0.01321 | 0.011 | 59.19
9 | 0.8242 | 0.01378 | 0.0124 | 59.8113
9.5 | 0.8681 | 0.01429 | 0.0134 | 60.7488
10 | 0.9111 | 0.01484 | 0.0146 | 61.3949
10.5 | 0.9497 | 0.01558 | 0.0164 | 60.9564
11 | 0.9916 | 0.01621 | 0.0177 | 61.1721
11.5 | 1.0321 | 0.01691 | 0.019 | 61.0349
12 | 1.0694 | 0.01774 | 0.0208 | 60.2818
12.5 | 1.1047 | 0.0187 | 0.0229 | 59.0749
13 | 1.142 | 0.0196 | 0.0245 | 58.2653
13.5 | 1.1766 | 0.02062 | 0.0265 | 57.0611
14 | 1.2104 | 0.02169 | 0.0284 | 55.8045
14.5 | 1.2467 | 0.02268 | 0.0299 | 54.9691
15 | 1.2788 | 0.02389 | 0.0319 | 53.5287
15.5 | 1.3121 | 0.02507 | 0.0337 | 52.3375
16 | 1.345 | 0.0263 | 0.0353 | 51.1407
16.5 | 1.3737 | 0.0278 | 0.0373 | 49.4137
17 | 1.4035 | 0.0293 | 0.039 | 47.901
17.5 | 1.4298 | 0.03105 | 0.041 | 46.0483
18.5 | 1.4782 | 0.03497 | 0.0447 | 42.2705
19 | 1.5006 | 0.03715 | 0.0465 | 40.393
19.5 | 1.5197 | 0.03965 | 0.0482 | 38.3279
20 | 1.5399 | 0.0421 | 0.0497 | 36.5772

## 109. Re 10M Mach 0.25 (1)
BIGFOIL.COM POLAR EXPORT
NACA67-318 a=0.8
NACA67-318 a=0.8 |  |  |  | Cl Max: | 1.452 | at alpha= | 12 | deg
JavaFoil+Calcfoil stall+Eppler ext transition |  |  |  | L/D Max: | 100.707 | at alpha= | 7.5 | deg
Re: | 10000000 |  |  | Cd Min: | 0.00407 | at alpha= | -0.5 | deg
Mach: | 0.25 |  |  | Cl=0 at alpha= | -2.4844 | deg
|  |  |  | @ Cl=0.1, Cd= | 0.0048905
|  |  |  | @ Cl=0.4, Cd= | 0.004432
|  |  |  | @ Cl=0.6, Cd= | 0.0062207
alpha (deg) | Cl | Cd | Cm | Cl/Cd
-19 | -0.644 | 0.14511 | -0.005 | -4.436
-18.5 | -0.687 | 0.13961 | -0.006 | -4.919
-18 | -0.728 | 0.13043 | -0.007 | -5.585
-17.5 | -0.768 | 0.11952 | -0.008 | -6.424
-17 | -0.803 | 0.1104 | -0.01 | -7.271
-16.5 | -0.839 | 0.09431 | -0.011 | -8.9
-16 | -0.872 | 0.07851 | -0.013 | -11.101
-15.5 | -0.937 | 0.04493 | -0.017 | -20.849
-15 | -1.007 | 0.0226 | -0.02 | -44.564
-14.5 | -1.018 | 0.01982 | -0.021 | -51.378
-14 | -1.024 | 0.01774 | -0.023 | -57.712
-13.5 | -1.023 | 0.01609 | -0.024 | -63.557
-13 | -1.014 | 0.01497 | -0.026 | -67.718
-12.5 | -1 | 0.01398 | -0.027 | -71.513
-12 | -0.98 | 0.01329 | -0.029 | -73.712
-11.5 | -0.955 | 0.01254 | -0.031 | -76.148
-11 | -0.925 | 0.01185 | -0.032 | -78.074
-10.5 | -0.891 | 0.0112 | -0.034 | -79.577
-10 | -0.853 | 0.01068 | -0.035 | -79.806
-9.5 | -0.811 | 0.01019 | -0.037 | -79.569
-9 | -0.765 | 0.00973 | -0.038 | -78.682
-8.5 | -0.717 | 0.00928 | -0.04 | -77.235
-8 | -0.666 | 0.00893 | -0.042 | -74.496
-7.5 | -0.612 | 0.00855 | -0.043 | -71.583
-7 | -0.556 | 0.00812 | -0.045 | -68.489
-6.5 | -0.499 | 0.00781 | -0.046 | -63.85
-6 | -0.44 | 0.00727 | -0.048 | -60.527
-5.5 | -0.38 | 0.00701 | -0.049 | -54.21
-5 | -0.319 | 0.00676 | -0.051 | -47.092
-4.5 | -0.256 | 0.0064 | -0.053 | -40.054
-4 | -0.194 | 0.00617 | -0.054 | -31.34
-3.5 | -0.13 | 0.00633 | -0.056 | -20.54
-3 | -0.066 | 0.00579 | -0.057 | -11.445
-2.5 | -0.002 | 0.00541 | -0.059 | -0.396
-2 | 0.062 | 0.00506 | -0.06 | 12.326
-1.5 | 0.127 | 0.00477 | -0.062 | 26.662
-1 | 0.192 | 0.00439 | -0.064 | 43.748
-0.5 | 0.257 | 0.00407 | -0.065 | 63.22
0 | 0.319 | 0.00413 | -0.067 | 77.259
0.5 | 0.383 | 0.00427 | -0.068 | 89.771
1 | 0.447 | 0.00488 | -0.07 | 91.576
1.5 | 0.51 | 0.00559 | -0.071 | 91.261
2 | 0.574 | 0.0059 | -0.073 | 97.277
2.5 | 0.634 | 0.00664 | -0.074 | 95.545
3 | 0.696 | 0.00713 | -0.076 | 97.63
3.5 | 0.758 | 0.00768 | -0.077 | 98.632
4 | 0.818 | 0.00843 | -0.079 | 97.081
4.5 | 0.879 | 0.00887 | -0.08 | 99.06
5 | 0.938 | 0.00983 | -0.081 | 95.451
5.5 | 0.997 | 0.01027 | -0.083 | 97.031
6 | 1.053 | 0.0107 | -0.084 | 98.45
6.5 | 1.107 | 0.0111 | -0.086 | 99.75
7 | 1.159 | 0.01152 | -0.087 | 100.611
7.5 | 1.208 | 0.01199 | -0.089 | 100.707
8 | 1.253 | 0.01247 | -0.09 | 100.455
8.5 | 1.295 | 0.0134 | -0.091 | 96.658
9 | 1.333 | 0.01405 | -0.093 | 94.871
9.5 | 1.367 | 0.0147 | -0.094 | 92.966
10 | 1.395 | 0.01533 | -0.095 | 91.027
10.5 | 1.418 | 0.01609 | -0.097 | 88.139
11 | 1.436 | 0.01686 | -0.098 | 85.148
11.5 | 1.447 | 0.01769 | -0.099 | 81.819
12 | 1.452 | 0.0185 | -0.101 | 78.504
12.5 | 1.45 | 0.01947 | -0.102 | 74.482
13 | 1.441 | 0.02044 | -0.103 | 70.539
13.5 | 1.425 | 0.02155 | -0.104 | 66.16
14 | 1.403 | 0.02274 | -0.105 | 61.675
14.5 | 1.366 | 0.02424 | -0.106 | 56.347
15 | 1.32 | 0.02568 | -0.107 | 51.382
15.5 | 1.266 | 0.02747 | -0.108 | 46.074
16 | 1.204 | 0.03002 | -0.109 | 40.087
16.5 | 1.131 | 0.03407 | -0.109 | 33.213
17 | 1.056 | 0.03819 | -0.11 | 27.648

## 110. Re 10M Mach 0.25 (2)
BIGFOIL.COM POLAR EXPORT
NACA67-318 a=0.8
NACA67-318 a=0.8 |  |  |  | Cl Max: | 1.5276 | at alpha= | 20 | deg
XFOIL ncrit=9 |  |  |  | L/D Max: | 139.966 | at alpha= | 1 | deg
Re: | 10000000 |  |  | Cd Min: | 0.05203 | at alpha= | 20 | deg
Mach: | 0.25 |  |  | Cl=0 at alpha= | -3.6253 | deg
|  |  |  | @ Cl=0.1, Cd= | 0.005028
|  |  |  | @ Cl=0.4, Cd= | 0.0072524
|  |  |  | @ Cl=0.6, Cd= | 0.011514
alpha (deg) | Cl | Cd | Cm | Cl/Cd
-20 | -1.2474 | 0.03681 | -0.1593 | -33.8875
-19.5 | -1.2436 | 0.0329 | -0.1575 | -37.7994
-19 | -1.2243 | 0.03028 | -0.1556 | -40.4326
-18.5 | -1.2131 | 0.02737 | -0.1527 | -44.3223
-18 | -1.1918 | 0.02517 | -0.15 | -47.35
-17.5 | -1.1672 | 0.02331 | -0.1472 | -50.0729
-17 | -1.1443 | 0.02149 | -0.1438 | -53.248
-16.5 | -1.1183 | 0.01991 | -0.1405 | -56.1678
-16 | -1.0912 | 0.01841 | -0.1371 | -59.2721
-15.5 | -1.0591 | 0.01717 | -0.134 | -61.6832
-15 | -1.0235 | 0.01613 | -0.1312 | -63.4532
-14.5 | -0.9863 | 0.01521 | -0.1285 | -64.8455
-14 | -0.9482 | 0.01435 | -0.1259 | -66.0767
-13.5 | -0.9075 | 0.01363 | -0.1235 | -66.5811
-13 | -0.8656 | 0.01298 | -0.1213 | -66.6872
-12.5 | -0.8238 | 0.01234 | -0.119 | -66.7585
-12 | -0.7796 | 0.01177 | -0.1171 | -66.2362
-11.5 | -0.7366 | 0.01118 | -0.115 | -65.8855
-11 | -0.6922 | 0.01061 | -0.1131 | -65.2403
-10.5 | -0.6473 | 0.01011 | -0.1113 | -64.0257
-10 | -0.6012 | 0.00966 | -0.1096 | -62.236
-9.5 | -0.5539 | 0.00924 | -0.1082 | -59.9459
-9 | -0.5077 | 0.00883 | -0.1065 | -57.4972
-8.5 | -0.4611 | 0.00843 | -0.1049 | -54.6975
-8 | -0.4141 | 0.00807 | -0.1034 | -51.3135
-7.5 | -0.3677 | 0.00771 | -0.1018 | -47.6913
-7 | -0.3197 | 0.00741 | -0.1005 | -43.1444
-6.5 | -0.2727 | 0.00711 | -0.0989 | -38.3544
-6 | -0.2235 | 0.00688 | -0.0978 | -32.4855
-5.5 | -0.176 | 0.00663 | -0.0963 | -26.546
-5 | -0.1266 | 0.00639 | -0.0952 | -19.8122
-4.5 | -0.0784 | 0.00615 | -0.0939 | -12.748
-4 | -0.0317 | 0.0059 | -0.0922 | -5.3729
-3.5 | 0.0106 | 0.0056 | -0.0896 | 1.8929
-3 | 0.0444 | 0.00534 | -0.0851 | 8.3146
-2.5 | 0.0905 | 0.00509 | -0.0832 | 17.78
-2 | 0.1365 | 0.00479 | -0.0814 | 28.4969
-1.5 | 0.183 | 0.00453 | -0.0797 | 40.3974
-1 | 0.2274 | 0.00414 | -0.0776 | 54.9275
-0.5 | 0.2682 | 0.00356 | -0.0748 | 75.3371
0 | 0.3082 | 0.00292 | -0.0718 | 105.5479
0.5 | 0.3631 | 0.00266 | -0.0718 | 136.5038
1 | 0.4087 | 0.00292 | -0.0697 | 139.9658
1.5 | 0.416 | 0.00342 | -0.0591 | 121.6374
2 | 0.413 | 0.00412 | -0.0466 | 100.2427
2.5 | 0.3979 | 0.00525 | -0.0321 | 75.7905
3 | 0.3938 | 0.00645 | -0.0205 | 61.0543
3.5 | 0.4023 | 0.00755 | -0.0116 | 53.2848
4 | 0.4251 | 0.00844 | -0.0057 | 50.3673
4.5 | 0.4613 | 0.00907 | -0.0024 | 50.86
5 | 0.4972 | 0.00974 | 0.0008 | 51.0472
5.5 | 0.5327 | 0.01046 | 0.0041 | 50.9273
6 | 0.574 | 0.01102 | 0.0063 | 52.0871
6.5 | 0.6114 | 0.01173 | 0.0092 | 52.1228
7 | 0.6505 | 0.01241 | 0.0117 | 52.4174
7.5 | 0.6945 | 0.01296 | 0.0134 | 53.588
8 | 0.7387 | 0.01353 | 0.015 | 54.5972
8.5 | 0.7843 | 0.01406 | 0.0163 | 55.7824
9 | 0.8257 | 0.01476 | 0.0183 | 55.9417
9.5 | 0.8706 | 0.01535 | 0.0197 | 56.7166
10 | 0.9146 | 0.01601 | 0.0212 | 57.1268
10.5 | 0.9575 | 0.01672 | 0.0229 | 57.2667
11 | 0.9971 | 0.01757 | 0.025 | 56.7501
11.5 | 1.0391 | 0.01837 | 0.0268 | 56.5651
12 | 1.0763 | 0.0194 | 0.0292 | 55.4794
12.5 | 1.1124 | 0.02051 | 0.0316 | 54.237
13 | 1.1523 | 0.02148 | 0.0335 | 53.6453
13.5 | 1.1862 | 0.02277 | 0.0362 | 52.0949
14 | 1.2227 | 0.02398 | 0.0384 | 50.9883
14.5 | 1.2602 | 0.02517 | 0.0404 | 50.0675
15 | 1.2922 | 0.02666 | 0.0429 | 48.4696
15.5 | 1.3264 | 0.02811 | 0.0452 | 47.1861
16 | 1.3551 | 0.02993 | 0.0478 | 45.2756
16.5 | 1.3833 | 0.03185 | 0.0503 | 43.4317
17 | 1.4093 | 0.03399 | 0.0529 | 41.4622
17.5 | 1.4324 | 0.03645 | 0.0554 | 39.2977
18 | 1.4523 | 0.03925 | 0.0579 | 37.0013
19 | 1.4961 | 0.04488 | 0.0617 | 33.3356
19.5 | 1.5103 | 0.0485 | 0.0634 | 31.1402
20 | 1.5276 | 0.05203 | 0.0646 | 29.36

## 111. Re 10M Mach 0.50 (1)
BIGFOIL.COM POLAR EXPORT
NACA67-318 a=0.8
NACA67-318 a=0.8 |  |  |  | Cl Max: | 1.279 | at alpha= | 8 | deg
JavaFoil+Calcfoil stall+Eppler ext transition |  |  |  | L/D Max: | 96.635 | at alpha= | 2 | deg
Re: | 10000000 |  |  | Cd Min: | 0.0041 | at alpha= | 0 | deg
Mach: | 0.5 |  |  | Cl=0 at alpha= | -2.4859 | deg
|  |  |  | @ Cl=0.1, Cd= | 0.005335
|  |  |  | @ Cl=0.4, Cd= | 0.0043417
|  |  |  | @ Cl=0.6, Cd= | 0.0064068
alpha (deg) | Cl | Cd | Cm | Cl/Cd
-20 | -1.004 | 0.14385 | -0.005 | -6.976
-19.5 | -0.977 | 0.1358 | -0.006 | -7.192
-19 | -0.942 | 0.13676 | -0.007 | -6.889
-18.5 | -0.91 | 0.13393 | -0.007 | -6.794
-18 | -0.88 | 0.1312 | -0.008 | -6.706
-17.5 | -0.857 | 0.12857 | -0.009 | -6.665
-17 | -0.83 | 0.11989 | -0.01 | -6.924
-16.5 | -0.797 | 0.11934 | -0.011 | -6.679
-16 | -0.768 | 0.11348 | -0.011 | -6.766
-15.5 | -0.74 | 0.10649 | -0.012 | -6.948
-15 | -0.712 | 0.09982 | -0.013 | -7.134
-14.5 | -0.685 | 0.1023 | -0.014 | -6.692
-14 | -0.655 | 0.0971 | -0.014 | -6.744
-13.5 | -0.628 | 0.08959 | -0.016 | -7.006
-13 | -0.602 | 0.08156 | -0.017 | -7.38
-12.5 | -0.587 | 0.06526 | -0.022 | -8.994
-12 | -0.541 | 0.08732 | -0.017 | -6.191
-11.5 | -0.513 | 0.07878 | -0.018 | -6.506
-11 | -0.486 | 0.06945 | -0.02 | -7
-10.5 | -0.456 | 0.07077 | -0.02 | -6.446
-10 | -0.429 | 0.06471 | -0.021 | -6.63
-9.5 | -0.48 | 0.01416 | -0.04 | -33.913
-9 | -0.64 | 0.01258 | -0.042 | -50.842
-8.5 | -0.688 | 0.01166 | -0.044 | -59.016
-8 | -0.676 | 0.01086 | -0.046 | -62.193
-7.5 | -0.641 | 0.01014 | -0.048 | -63.241
-7 | -0.595 | 0.00955 | -0.049 | -62.285
-6.5 | -0.54 | 0.00894 | -0.051 | -60.401
-6 | -0.481 | 0.00845 | -0.053 | -56.914
-5.5 | -0.417 | 0.00803 | -0.055 | -51.995
-5 | -0.352 | 0.0077 | -0.056 | -45.647
-4.5 | -0.284 | 0.00743 | -0.058 | -38.19
-4 | -0.215 | 0.00715 | -0.06 | -30.021
-3.5 | -0.144 | 0.00689 | -0.062 | -20.954
-3 | -0.074 | 0.00667 | -0.063 | -11.031
-2.5 | -0.002 | 0.00604 | -0.065 | -0.394
-2 | 0.069 | 0.00549 | -0.067 | 12.654
-1.5 | 0.141 | 0.00513 | -0.069 | 27.549
-1 | 0.214 | 0.00469 | -0.071 | 45.566
-0.5 | 0.286 | 0.00447 | -0.072 | 64.055
0 | 0.356 | 0.0041 | -0.074 | 86.852
0.5 | 0.427 | 0.00449 | -0.076 | 95.04
1 | 0.497 | 0.00534 | -0.078 | 93.098
1.5 | 0.568 | 0.00624 | -0.079 | 91.012
2 | 0.639 | 0.00661 | -0.081 | 96.635
2.5 | 0.705 | 0.00757 | -0.083 | 93.164
3 | 0.774 | 0.00819 | -0.084 | 94.43
3.5 | 0.842 | 0.00896 | -0.086 | 93.908
4 | 0.908 | 0.00988 | -0.087 | 91.964
4.5 | 0.974 | 0.01102 | -0.089 | 88.378
5 | 1.037 | 0.01167 | -0.091 | 88.887
5.5 | 1.099 | 0.01219 | -0.092 | 90.141
6 | 1.155 | 0.01279 | -0.094 | 90.374
6.5 | 1.205 | 0.01344 | -0.096 | 89.646
7 | 1.245 | 0.01408 | -0.097 | 88.44
7.5 | 1.273 | 0.01541 | -0.099 | 82.59
8 | 1.279 | 0.01641 | -0.1 | 77.954
8.5 | 1.248 | 0.01766 | -0.102 | 70.648
9 | 1.094 | 0.01937 | -0.103 | 56.511
9.5 | 0.818 | 0.0209 | -0.105 | 39.141
10 | 0.707 | 0.07189 | -0.057 | 9.833
10.5 | 0.733 | 0.07519 | -0.055 | 9.747
11 | 0.916 | 0.02332 | -0.109 | 39.275
11.5 | 0.946 | 0.02564 | -0.11 | 36.891
12 | 0.824 | 0.08191 | -0.069 | 10.064
12.5 | 1.013 | 0.02599 | -0.113 | 38.954
13 | 0.881 | 0.0868 | -0.072 | 10.153

## 112. Re 10M Mach 0.50 (2)
BIGFOIL.COM POLAR EXPORT
NACA67-318 a=0.8
NACA67-318 a=0.8 |  |  |  | Cl Max: | 1.2062 | at alpha= | 13.5 | deg
XFOIL ncrit=9 |  |  |  | L/D Max: | 162.711 | at alpha= | 1 | deg
Re: | 10000000 |  |  | Cd Min: | 0.14003 | at alpha= | 18.5 | deg
Mach: | 0.5 |  |  | Cl=0 at alpha= | -4.4789 | deg
|  |  |  | @ Cl=0.1, Cd= | 0.0063539
|  |  |  | @ Cl=0.4, Cd= | 0.0027885
|  |  |  | @ Cl=0.6, Cd= | 0.015198
alpha (deg) | Cl | Cd | Cm | Cl/Cd
-16.5 | -0.38 | 0.1066 | -0.1605 | -3.5647
-16 | -0.4074 | 0.0949 | -0.1679 | -4.2929
-15.5 | -0.4399 | 0.08315 | -0.1753 | -5.2904
-15 | -0.4726 | 0.07172 | -0.1819 | -6.5895
-14.5 | -0.4988 | 0.0599 | -0.1896 | -8.3272
-14 | -0.5262 | 0.04935 | -0.1962 | -10.6626
-13.5 | -0.5638 | 0.04014 | -0.1989 | -14.0458
-13 | -0.5961 | 0.03314 | -0.1973 | -17.9873
-12.5 | -0.6368 | 0.02686 | -0.1919 | -23.7081
-12 | -0.6663 | 0.0219 | -0.184 | -30.4247
-11.5 | -0.6821 | 0.0179 | -0.175 | -38.1061
-11 | -0.6742 | 0.01513 | -0.1664 | -44.5605
-10.5 | -0.6431 | 0.01344 | -0.1596 | -47.8497
-10 | -0.5971 | 0.01237 | -0.1545 | -48.27
-9.5 | -0.5485 | 0.01149 | -0.1499 | -47.7372
-9 | -0.4951 | 0.01083 | -0.1462 | -45.7156
-8.5 | -0.4418 | 0.01024 | -0.1428 | -43.1445
-8 | -0.387 | 0.00972 | -0.1398 | -39.8148
-7.5 | -0.3339 | 0.00921 | -0.1368 | -36.2541
-7 | -0.2803 | 0.00876 | -0.1341 | -31.9977
-6.5 | -0.2254 | 0.00834 | -0.1318 | -27.0264
-6 | -0.1712 | 0.00793 | -0.1296 | -21.5889
-5.5 | -0.1138 | 0.00762 | -0.1281 | -14.9344
-5 | -0.0587 | 0.00728 | -0.1263 | -8.0632
-4.5 | -0.0023 | 0.00699 | -0.1248 | -0.32904
-4 | 0.0522 | 0.00668 | -0.1231 | 7.8144
-3.5 | 0.1035 | 0.00633 | -0.1208 | 16.3507
-3 | 0.1482 | 0.0059 | -0.1173 | 25.1186
-2.5 | 0.192 | 0.00551 | -0.1136 | 34.8457
-2 | 0.2276 | 0.00507 | -0.1081 | 44.8915
-1.5 | 0.2526 | 0.00477 | -0.1002 | 52.956
-1 | 0.2781 | 0.00439 | -0.0924 | 63.3485
-0.5 | 0.3077 | 0.0037 | -0.0856 | 83.1622
0 | 0.3438 | 0.00298 | -0.0801 | 115.3691
0.5 | 0.4025 | 0.00278 | -0.0792 | 144.7842
1 | 0.4621 | 0.00284 | -0.0783 | 162.7113
1.5 | 0.4681 | 0.00323 | -0.0656 | 144.9226
2 | 0.4265 | 0.00453 | -0.0437 | 94.1501
2.5 | 0.4043 | 0.00598 | -0.0268 | 67.6087
3 | 0.4064 | 0.00725 | -0.0151 | 56.0552
4 | 0.4053 | 0.01033 | 0.0079 | 39.2352
4.5 | 0.4359 | 0.01133 | 0.0134 | 38.4731
5 | 0.4714 | 0.01229 | 0.018 | 38.3564
5.5 | 0.5115 | 0.01316 | 0.0218 | 38.8678
6 | 0.5533 | 0.01406 | 0.0254 | 39.3528
6.5 | 0.5922 | 0.01507 | 0.0293 | 39.2966
7 | 0.6404 | 0.01586 | 0.0319 | 40.3783
7.5 | 0.6889 | 0.01669 | 0.0346 | 41.2762
8 | 0.7384 | 0.01752 | 0.0371 | 42.1461
8.5 | 0.7894 | 0.01835 | 0.0396 | 43.0191
9 | 0.8399 | 0.01926 | 0.0422 | 43.6085
9.5 | 0.8887 | 0.02029 | 0.0452 | 43.7999
10 | 0.9398 | 0.02129 | 0.0481 | 44.1428
10.5 | 0.9865 | 0.02254 | 0.0516 | 43.7666
11 | 1.0295 | 0.02401 | 0.0556 | 42.878
11.5 | 1.0737 | 0.02557 | 0.0596 | 41.9906
12 | 1.1193 | 0.02717 | 0.0636 | 41.1962
12.5 | 1.1602 | 0.02914 | 0.0682 | 39.8147
13 | 1.1948 | 0.03159 | 0.0734 | 37.8221
13.5 | 1.2062 | 0.03545 | 0.0799 | 34.0254
14 | 1.1911 | 0.04119 | 0.0864 | 28.9172
14.5 | 1.1588 | 0.04871 | 0.0911 | 23.7898
15 | 1.124 | 0.05741 | 0.0931 | 19.5785
15.5 | 1.087 | 0.06744 | 0.0922 | 16.118
16 | 1.0506 | 0.07867 | 0.0884 | 13.3545
16.5 | 1.0182 | 0.09055 | 0.0825 | 11.2446
17 | 0.9885 | 0.10308 | 0.0751 | 9.5896
17.5 | 0.9635 | 0.11553 | 0.0672 | 8.3398
18 | 0.9439 | 0.12753 | 0.0595 | 7.4014
18.5 | 0.9203 | 0.14003 | 0.0514 | 6.5722

## 113. Re 12M Mach 0.00 (1)
BIGFOIL.COM POLAR EXPORT
NACA67-318 a=0.8
NACA67-318 a=0.8 |  |  |  | Cl Max: | 1.543 | at alpha= | 14 | deg
JavaFoil+Calcfoil stall+Eppler ext transition |  |  |  | L/D Max: | 107.144 | at alpha= | 8.5 | deg
Re: | 12000000 |  |  | Cd Min: | 0.00454 | at alpha= | -1.5 | deg
Mach: | 0 |  |  | Cl=0 at alpha= | -2.4841 | deg
|  |  |  | @ Cl=0.1, Cd= | 0.0047255
|  |  |  | @ Cl=0.4, Cd= | 0.0054648
|  |  |  | @ Cl=0.6, Cd= | 0.0064608
alpha (deg) | Cl | Cd | Cm | Cl/Cd
-20 | -0.986 | 0.11646 | -0.005 | -8.469
-19.5 | -1.015 | 0.09643 | -0.006 | -10.521
-19 | -1.04 | 0.08022 | -0.007 | -12.969
-18.5 | -1.078 | 0.05846 | -0.009 | -18.438
-18 | -1.149 | 0.02958 | -0.011 | -38.845
-17.5 | -1.164 | 0.02468 | -0.012 | -47.173
-17 | -1.169 | 0.02255 | -0.014 | -51.85
-16.5 | -1.17 | 0.02075 | -0.015 | -56.38
-16 | -1.167 | 0.01873 | -0.017 | -62.291
-15.5 | -1.159 | 0.01734 | -0.018 | -66.828
-15 | -1.147 | 0.01621 | -0.019 | -70.805
-14.5 | -1.132 | 0.01536 | -0.021 | -73.693
-14 | -1.113 | 0.01448 | -0.022 | -76.865
-13.5 | -1.091 | 0.0137 | -0.024 | -79.649
-13 | -1.066 | 0.0128 | -0.025 | -83.309
-12.5 | -1.037 | 0.0122 | -0.027 | -85.032
-12 | -1.005 | 0.01165 | -0.028 | -86.275
-11.5 | -0.97 | 0.01108 | -0.03 | -87.556
-11 | -0.932 | 0.01059 | -0.031 | -88.043
-10.5 | -0.892 | 0.01011 | -0.033 | -88.233
-10 | -0.848 | 0.00966 | -0.034 | -87.801
-9.5 | -0.803 | 0.00931 | -0.036 | -86.183
-9 | -0.754 | 0.00893 | -0.037 | -84.484
-8.5 | -0.704 | 0.00861 | -0.039 | -81.834
-8 | -0.652 | 0.00826 | -0.04 | -78.924
-7.5 | -0.598 | 0.00794 | -0.042 | -75.334
-7 | -0.543 | 0.00758 | -0.043 | -71.665
-6.5 | -0.486 | 0.0073 | -0.045 | -66.572
-6 | -0.428 | 0.00707 | -0.046 | -60.608
-5.5 | -0.369 | 0.00686 | -0.048 | -53.869
-5 | -0.31 | 0.00664 | -0.05 | -46.598
-4.5 | -0.249 | 0.00644 | -0.051 | -38.679
-4 | -0.188 | 0.00599 | -0.053 | -31.353
-3.5 | -0.126 | 0.00584 | -0.054 | -21.636
-3 | -0.064 | 0.00548 | -0.056 | -11.733
-2.5 | -0.002 | 0.00503 | -0.057 | -0.412
-2 | 0.061 | 0.00504 | -0.059 | 12.002
-1.5 | 0.123 | 0.00454 | -0.06 | 27.143
-1 | 0.186 | 0.0047 | -0.062 | 39.602
-0.5 | 0.249 | 0.00496 | -0.063 | 50.238
0 | 0.309 | 0.00534 | -0.065 | 57.921
0.5 | 0.371 | 0.00539 | -0.066 | 68.755
1 | 0.433 | 0.00555 | -0.068 | 77.9
1.5 | 0.494 | 0.00562 | -0.069 | 87.992
2 | 0.556 | 0.00617 | -0.07 | 90.106
2.5 | 0.615 | 0.00656 | -0.072 | 93.746
3 | 0.675 | 0.00693 | -0.073 | 97.388
3.5 | 0.735 | 0.00741 | -0.075 | 99.218
4 | 0.795 | 0.00798 | -0.076 | 99.522
4.5 | 0.853 | 0.00833 | -0.078 | 102.375
5 | 0.911 | 0.00917 | -0.079 | 99.361
5.5 | 0.969 | 0.00954 | -0.08 | 101.506
6 | 1.024 | 0.00992 | -0.082 | 103.263
6.5 | 1.078 | 0.01027 | -0.083 | 104.917
7 | 1.13 | 0.01062 | -0.085 | 106.329
7.5 | 1.18 | 0.01105 | -0.086 | 106.734
8 | 1.227 | 0.01146 | -0.087 | 107.107
8.5 | 1.272 | 0.01187 | -0.089 | 107.144
9 | 1.314 | 0.01275 | -0.09 | 103.044
9.5 | 1.353 | 0.01327 | -0.091 | 101.924
10 | 1.389 | 0.01382 | -0.093 | 100.499
10.5 | 1.422 | 0.01439 | -0.094 | 98.754
11 | 1.45 | 0.01501 | -0.095 | 96.597
11.5 | 1.476 | 0.01568 | -0.096 | 94.14
12 | 1.497 | 0.01627 | -0.098 | 92.003
12.5 | 1.515 | 0.01701 | -0.099 | 89.066
13 | 1.528 | 0.01775 | -0.1 | 86.117
13.5 | 1.538 | 0.01854 | -0.101 | 82.954
14 | 1.543 | 0.01943 | -0.102 | 79.437
14.5 | 1.541 | 0.02025 | -0.103 | 76.107
15 | 1.534 | 0.02122 | -0.105 | 72.286
15.5 | 1.522 | 0.02235 | -0.106 | 68.095
16 | 1.507 | 0.02342 | -0.107 | 64.335
16.5 | 1.488 | 0.02463 | -0.108 | 60.412
17 | 1.465 | 0.02607 | -0.109 | 56.224
17.5 | 1.44 | 0.02753 | -0.109 | 52.295
18 | 1.412 | 0.02907 | -0.11 | 48.569
18.5 | 1.382 | 0.03107 | -0.111 | 44.459
19 | 1.346 | 0.03439 | -0.112 | 39.152

## 114. Re 12M Mach 0.00 (2)
BIGFOIL.COM POLAR EXPORT
NACA67-318 a=0.8
NACA67-318 a=0.8 |  |  |  | Cl Max: | 1.5596 | at alpha= | 20 | deg
XFOIL ncrit=9 |  |  |  | L/D Max: | 114.883 | at alpha= | 0.5 | deg
Re: | 12000000 |  |  | Cd Min: | 0.0391 | at alpha= | 20 | deg
Mach: | 0 |  |  | Cl=0 at alpha= | -3.2848 | deg
|  |  |  | @ Cl=0.1, Cd= | 0.004784
|  |  |  | @ Cl=0.4, Cd= | 0.0069586
|  |  |  | @ Cl=0.6, Cd= | 0.010241
alpha (deg) | Cl | Cd | Cm | Cl/Cd
-20 | -1.3307 | 0.0238 | -0.1287 | -55.9118
-19 | -1.2774 | 0.02115 | -0.1254 | -60.3972
-18.5 | -1.2487 | 0.01998 | -0.1237 | -62.4975
-18 | -1.218 | 0.01892 | -0.122 | -64.3763
-17.5 | -1.1911 | 0.01776 | -0.1197 | -67.0664
-17 | -1.1595 | 0.01681 | -0.1178 | -68.9768
-16.5 | -1.1278 | 0.01591 | -0.1158 | -70.8862
-16 | -1.0933 | 0.01509 | -0.1141 | -72.452
-15.5 | -1.0591 | 0.01431 | -0.1122 | -74.0112
-15 | -1.0223 | 0.01362 | -0.1106 | -75.0587
-14.5 | -0.9859 | 0.01297 | -0.1088 | -76.0139
-14 | -0.9463 | 0.01241 | -0.1074 | -76.253
-13.5 | -0.9071 | 0.01187 | -0.1058 | -76.4195
-13 | -0.8661 | 0.01139 | -0.1045 | -76.0404
-12.5 | -0.8235 | 0.01093 | -0.1033 | -75.3431
-12 | -0.782 | 0.01047 | -0.102 | -74.6896
-11.5 | -0.7393 | 0.01 | -0.1007 | -73.93
-11 | -0.6972 | 0.00953 | -0.0993 | -73.1584
-10.5 | -0.6536 | 0.00913 | -0.098 | -71.5882
-10 | -0.6087 | 0.00878 | -0.097 | -69.328
-9.5 | -0.5644 | 0.00843 | -0.0958 | -66.9514
-9 | -0.5195 | 0.00808 | -0.0946 | -64.2946
-8.5 | -0.4749 | 0.00775 | -0.0934 | -61.2774
-8 | -0.4303 | 0.00743 | -0.0921 | -57.9139
-7.5 | -0.3853 | 0.00714 | -0.0908 | -53.9636
-7 | -0.3393 | 0.00688 | -0.0896 | -49.3169
-6.5 | -0.294 | 0.00662 | -0.0883 | -44.4109
-6 | -0.2466 | 0.0064 | -0.0874 | -38.5312
-5.5 | -0.2003 | 0.00617 | -0.0861 | -32.4635
-5 | -0.1543 | 0.00596 | -0.0848 | -25.8893
-4.5 | -0.1093 | 0.00576 | -0.0832 | -18.9757
-4 | -0.0673 | 0.00562 | -0.0809 | -11.9751
-3.5 | -0.0198 | 0.00542 | -0.0797 | -3.6531
-3 | 0.0262 | 0.00512 | -0.0784 | 5.1172
-2.5 | 0.0745 | 0.00489 | -0.0774 | 15.2352
-2 | 0.1226 | 0.00469 | -0.0765 | 26.1407
-1.5 | 0.1724 | 0.00441 | -0.0759 | 39.093
-1 | 0.2202 | 0.00411 | -0.0749 | 53.5766
0 | 0.3073 | 0.00318 | -0.0713 | 96.6352
0.5 | 0.3435 | 0.00299 | -0.0678 | 114.8829
1.5 | 0.3668 | 0.00383 | -0.0497 | 95.7702
2 | 0.3832 | 0.00433 | -0.0419 | 88.4988
2.5 | 0.3726 | 0.00546 | -0.0289 | 68.2418
3 | 0.3777 | 0.00645 | -0.0194 | 58.5581
3.5 | 0.4062 | 0.0071 | -0.0148 | 57.2113
4 | 0.4321 | 0.00786 | -0.0098 | 54.9746
4.5 | 0.4701 | 0.00837 | -0.0072 | 56.1649
5 | 0.5078 | 0.00892 | -0.0046 | 56.9283
5.5 | 0.5446 | 0.00951 | -0.0019 | 57.266
6 | 0.5856 | 0.01 | 0 | 58.56
6.5 | 0.6233 | 0.01063 | 0.0024 | 58.6359
7 | 0.6622 | 0.01121 | 0.0045 | 59.0723
7.5 | 0.7045 | 0.0117 | 0.006 | 60.2137
8 | 0.7477 | 0.01218 | 0.0073 | 61.3875
8.5 | 0.792 | 0.01262 | 0.0083 | 62.7575
9 | 0.8324 | 0.0132 | 0.01 | 63.0606
9.5 | 0.8752 | 0.01372 | 0.0112 | 63.7901
10 | 0.9172 | 0.01428 | 0.0124 | 64.2297
10.5 | 0.9598 | 0.01483 | 0.0135 | 64.7202
11 | 0.9978 | 0.01556 | 0.0153 | 64.126
11.5 | 1.0383 | 0.01622 | 0.0166 | 64.0136
12 | 1.076 | 0.01701 | 0.0183 | 63.2569
12.5 | 1.1124 | 0.01786 | 0.02 | 62.2844
13 | 1.1478 | 0.01878 | 0.0219 | 61.1182
13.5 | 1.184 | 0.0197 | 0.0235 | 60.1015
14 | 1.2195 | 0.02065 | 0.0252 | 59.0557
14.5 | 1.2534 | 0.02169 | 0.0269 | 57.787
15 | 1.2897 | 0.02264 | 0.0283 | 56.9655
15.5 | 1.3219 | 0.0238 | 0.0301 | 55.542
16 | 1.3531 | 0.02504 | 0.0319 | 54.0375
16.5 | 1.3849 | 0.02628 | 0.0335 | 52.6979
17 | 1.4118 | 0.02782 | 0.0355 | 50.7477
17.5 | 1.4418 | 0.02925 | 0.037 | 49.2923
18 | 1.4634 | 0.03123 | 0.0393 | 46.8588
19 | 1.5175 | 0.03465 | 0.0421 | 43.7951
19.5 | 1.538 | 0.03687 | 0.0439 | 41.7141
20 | 1.5596 | 0.0391 | 0.0453 | 39.8875

## 115. Re 12M Mach 0.10 (1)
BIGFOIL.COM POLAR EXPORT
NACA67-318 a=0.8
NACA67-318 a=0.8 |  |  |  | Cl Max: | 1.529 | at alpha= | 14 | deg
JavaFoil+Calcfoil stall+Eppler ext transition |  |  |  | L/D Max: | 106.706 | at alpha= | 8 | deg
Re: | 12000000 |  |  | Cd Min: | 0.00449 | at alpha= | -1 | deg
Mach: | 0.1 |  |  | Cl=0 at alpha= | -2.4841 | deg
|  |  |  | @ Cl=0.1, Cd= | 0.0051119
|  |  |  | @ Cl=0.4, Cd= | 0.0054771
|  |  |  | @ Cl=0.6, Cd= | 0.0064649
alpha (deg) | Cl | Cd | Cm | Cl/Cd
-20 | -0.936 | 0.12629 | -0.004 | -7.414
-19.5 | -0.962 | 0.10959 | -0.006 | -8.781
-19 | -0.985 | 0.09709 | -0.007 | -10.141
-18.5 | -1.011 | 0.08134 | -0.008 | -12.429
-18 | -1.046 | 0.06173 | -0.01 | -16.938
-17.5 | -1.132 | 0.02659 | -0.012 | -42.569
-17 | -1.142 | 0.02382 | -0.014 | -47.962
-16.5 | -1.147 | 0.0217 | -0.015 | -52.853
-16 | -1.145 | 0.01986 | -0.017 | -57.675
-15.5 | -1.142 | 0.01794 | -0.018 | -63.659
-15 | -1.134 | 0.01663 | -0.02 | -68.172
-14.5 | -1.121 | 0.01559 | -0.021 | -71.923
-14 | -1.104 | 0.01479 | -0.022 | -74.666
-13.5 | -1.084 | 0.01395 | -0.024 | -77.696
-13 | -1.061 | 0.01299 | -0.025 | -81.691
-12.5 | -1.034 | 0.01247 | -0.027 | -82.852
-12 | -1.003 | 0.01182 | -0.028 | -84.847
-11.5 | -0.969 | 0.01122 | -0.03 | -86.416
-11 | -0.932 | 0.01069 | -0.031 | -87.202
-10.5 | -0.893 | 0.0102 | -0.033 | -87.513
-10 | -0.85 | 0.00977 | -0.034 | -87.003
-9.5 | -0.804 | 0.00941 | -0.036 | -85.476
-9 | -0.756 | 0.00902 | -0.037 | -83.854
-8.5 | -0.706 | 0.00867 | -0.039 | -81.465
-8 | -0.654 | 0.00832 | -0.04 | -78.669
-7.5 | -0.601 | 0.008 | -0.042 | -75.079
-7 | -0.545 | 0.00764 | -0.044 | -71.318
-6.5 | -0.488 | 0.00732 | -0.045 | -66.715
-6 | -0.43 | 0.0071 | -0.047 | -60.596
-5.5 | -0.371 | 0.00686 | -0.048 | -54.073
-5 | -0.311 | 0.00668 | -0.05 | -46.555
-4.5 | -0.25 | 0.0065 | -0.051 | -38.501
-4 | -0.189 | 0.00601 | -0.053 | -31.406
-3.5 | -0.127 | 0.00588 | -0.054 | -21.575
-3 | -0.065 | 0.00549 | -0.056 | -11.765
-2.5 | -0.002 | 0.00543 | -0.057 | -0.384
-2 | 0.061 | 0.00505 | -0.059 | 12.04
-1.5 | 0.124 | 0.00515 | -0.06 | 24.028
-1 | 0.187 | 0.00449 | -0.062 | 41.618
-0.5 | 0.25 | 0.00477 | -0.063 | 52.493
0 | 0.311 | 0.00537 | -0.065 | 57.831
0.5 | 0.373 | 0.00539 | -0.066 | 69.162
1 | 0.435 | 0.00559 | -0.068 | 77.807
1.5 | 0.497 | 0.00564 | -0.069 | 88.137
2 | 0.559 | 0.00618 | -0.071 | 90.399
2.5 | 0.618 | 0.00659 | -0.072 | 93.728
3 | 0.679 | 0.00696 | -0.074 | 97.487
3.5 | 0.739 | 0.00746 | -0.075 | 98.972
4 | 0.798 | 0.00804 | -0.077 | 99.348
4.5 | 0.857 | 0.00877 | -0.078 | 97.779
5 | 0.916 | 0.00921 | -0.079 | 99.389
5.5 | 0.973 | 0.00962 | -0.081 | 101.218
6 | 1.029 | 0.01 | -0.082 | 102.938
6.5 | 1.083 | 0.01033 | -0.084 | 104.773
7 | 1.134 | 0.01071 | -0.085 | 105.889
7.5 | 1.184 | 0.01115 | -0.086 | 106.23
8 | 1.231 | 0.01154 | -0.088 | 106.706
8.5 | 1.276 | 0.01198 | -0.089 | 106.484
9 | 1.317 | 0.01288 | -0.09 | 102.29
9.5 | 1.356 | 0.01342 | -0.092 | 101.054
10 | 1.391 | 0.01398 | -0.093 | 99.505
10.5 | 1.422 | 0.01457 | -0.094 | 97.636
11 | 1.45 | 0.01521 | -0.096 | 95.345
11.5 | 1.474 | 0.01586 | -0.097 | 92.895
12 | 1.493 | 0.01649 | -0.098 | 90.54
12.5 | 1.508 | 0.01725 | -0.099 | 87.451
13 | 1.52 | 0.01805 | -0.1 | 84.17
13.5 | 1.526 | 0.01879 | -0.102 | 81.219
14 | 1.529 | 0.01978 | -0.103 | 77.305
14.5 | 1.523 | 0.02065 | -0.104 | 73.753
15 | 1.512 | 0.02163 | -0.105 | 69.896
15.5 | 1.496 | 0.02286 | -0.106 | 65.443
16 | 1.476 | 0.02396 | -0.107 | 61.604
16.5 | 1.452 | 0.02538 | -0.108 | 57.212
17 | 1.425 | 0.02684 | -0.109 | 53.091
17.5 | 1.394 | 0.02848 | -0.11 | 48.963
18 | 1.361 | 0.03022 | -0.111 | 45.025
18.5 | 1.325 | 0.03245 | -0.111 | 40.824
19 | 1.286 | 0.03516 | -0.112 | 36.564

## 116. Re 12M Mach 0.10 (2)
BIGFOIL.COM POLAR EXPORT
NACA67-318 a=0.8
NACA67-318 a=0.8 |  |  |  | Cl Max: | 1.5611 | at alpha= | 20 | deg
XFOIL ncrit=9 |  |  |  | L/D Max: | 117.661 | at alpha= | 0.5 | deg
Re: | 12000000 |  |  | Cd Min: | 0.04044 | at alpha= | 20 | deg
Mach: | 0.1 |  |  | Cl=0 at alpha= | -3.31 | deg
|  |  |  | @ Cl=0.1, Cd= | 0.0048029
|  |  |  | @ Cl=0.4, Cd= | 0.0070498
|  |  |  | @ Cl=0.6, Cd= | 0.010374
alpha (deg) | Cl | Cd | Cm | Cl/Cd
-20 | -1.3292 | 0.02489 | -0.1333 | -53.403
-19.5 | -1.3054 | 0.0233 | -0.1314 | -56.0258
-19 | -1.2802 | 0.02185 | -0.1294 | -58.5904
-18.5 | -1.2493 | 0.02068 | -0.1278 | -60.411
-18 | -1.2212 | 0.01946 | -0.1257 | -62.7544
-17.5 | -1.1914 | 0.01836 | -0.1236 | -64.8911
-17 | -1.1611 | 0.01731 | -0.1214 | -67.0768
-16.5 | -1.1292 | 0.01634 | -0.1193 | -69.1065
-16 | -1.0957 | 0.01544 | -0.1173 | -70.965
-15.5 | -1.061 | 0.01463 | -0.1153 | -72.5222
-15 | -1.0249 | 0.01388 | -0.1134 | -73.8401
-14.5 | -0.9876 | 0.01321 | -0.1116 | -74.7615
-14 | -0.9491 | 0.0126 | -0.1098 | -75.3254
-13.5 | -0.9085 | 0.01206 | -0.1083 | -75.3317
-13 | -0.8684 | 0.01153 | -0.1067 | -75.3166
-12.5 | -0.8251 | 0.01107 | -0.1055 | -74.5348
-12 | -0.7829 | 0.01059 | -0.1041 | -73.9282
-11.5 | -0.7403 | 0.01011 | -0.1027 | -73.2245
-11 | -0.6972 | 0.00965 | -0.1013 | -72.2487
-10.5 | -0.6541 | 0.00922 | -0.0998 | -70.9436
-10 | -0.6087 | 0.00886 | -0.0988 | -68.702
-9.5 | -0.5636 | 0.00851 | -0.0976 | -66.228
-9 | -0.5189 | 0.00815 | -0.0963 | -63.6687
-8.5 | -0.4737 | 0.00781 | -0.095 | -60.653
-8 | -0.4292 | 0.00749 | -0.0936 | -57.3031
-7.5 | -0.3834 | 0.00719 | -0.0923 | -53.3241
-7 | -0.3378 | 0.00692 | -0.091 | -48.815
-6.5 | -0.2916 | 0.00667 | -0.0898 | -43.7181
-6 | -0.2442 | 0.00644 | -0.0888 | -37.9193
-5.5 | -0.1973 | 0.0062 | -0.0876 | -31.8226
-5 | -0.1507 | 0.00598 | -0.0863 | -25.2007
-4.5 | -0.1049 | 0.00578 | -0.0848 | -18.1488
-4 | -0.0623 | 0.00561 | -0.0825 | -11.1052
-3.5 | -0.0174 | 0.00543 | -0.0808 | -3.2044
-3 | 0.0284 | 0.00514 | -0.0793 | 5.5253
-2.5 | 0.0767 | 0.0049 | -0.0783 | 15.6531
-2 | 0.1247 | 0.0047 | -0.0772 | 26.5319
-1.5 | 0.1744 | 0.00442 | -0.0765 | 39.457
-1 | 0.2223 | 0.00411 | -0.0755 | 54.0876
0 | 0.3093 | 0.00317 | -0.0717 | 97.571
0.5 | 0.3471 | 0.00295 | -0.0685 | 117.661
1 | 0.3653 | 0.00338 | -0.061 | 108.0769
1.5 | 0.3676 | 0.00383 | -0.0497 | 95.9791
2 | 0.3827 | 0.00436 | -0.0416 | 87.7752
2.5 | 0.3733 | 0.00546 | -0.0287 | 68.37
3 | 0.376 | 0.00651 | -0.0188 | 57.7573
3.5 | 0.4049 | 0.00716 | -0.0142 | 56.5503
4 | 0.4305 | 0.00793 | -0.0091 | 54.2875
4.5 | 0.469 | 0.00844 | -0.0065 | 55.5687
5 | 0.5052 | 0.00904 | -0.0035 | 55.885
5.5 | 0.5434 | 0.00961 | -0.0011 | 56.5453
6 | 0.5849 | 0.01011 | 0.0008 | 57.8536
6.5 | 0.6221 | 0.01076 | 0.0034 | 57.816
7 | 0.6611 | 0.01136 | 0.0055 | 58.1954
7.5 | 0.7045 | 0.01183 | 0.0069 | 59.552
8 | 0.7481 | 0.01231 | 0.0082 | 60.7717
8.5 | 0.7916 | 0.0128 | 0.0095 | 61.8438
9 | 0.8324 | 0.01339 | 0.0111 | 62.1658
9.5 | 0.8762 | 0.01389 | 0.0122 | 63.0814
10 | 0.9186 | 0.01445 | 0.0135 | 63.5709
10.5 | 0.9601 | 0.01506 | 0.0149 | 63.7517
11 | 0.9988 | 0.0158 | 0.0167 | 63.2152
11.5 | 1.0404 | 0.01645 | 0.0179 | 63.2462
12 | 1.0773 | 0.01729 | 0.0198 | 62.3077
12.5 | 1.1126 | 0.01822 | 0.0219 | 61.0648
13 | 1.1504 | 0.01908 | 0.0235 | 60.2935
13.5 | 1.1866 | 0.02004 | 0.0252 | 59.2116
14 | 1.2206 | 0.02108 | 0.0272 | 57.9032
14.5 | 1.2569 | 0.02206 | 0.0287 | 56.9764
15 | 1.2933 | 0.02306 | 0.0302 | 56.0841
15.5 | 1.3242 | 0.02433 | 0.0323 | 54.4266
16 | 1.3566 | 0.02557 | 0.034 | 53.0544
16.5 | 1.385 | 0.02705 | 0.0361 | 51.2015
17 | 1.4149 | 0.02851 | 0.0379 | 49.6282
17.5 | 1.4413 | 0.03022 | 0.0399 | 47.6936
18 | 1.4671 | 0.03201 | 0.0418 | 45.8326
18.5 | 1.493 | 0.03387 | 0.0435 | 44.0803
19 | 1.5181 | 0.03584 | 0.0451 | 42.3577
19.5 | 1.5407 | 0.03802 | 0.0467 | 40.5234
20 | 1.5611 | 0.04044 | 0.0482 | 38.6029

## 117. Re 12M Mach 0.25 (1)
BIGFOIL.COM POLAR EXPORT
NACA67-318 a=0.8
NACA67-318 a=0.8 |  |  |  | Cl Max: | 1.453 | at alpha= | 12 | deg
JavaFoil+Calcfoil stall+Eppler ext transition |  |  |  | L/D Max: | 103.987 | at alpha= | 7.5 | deg
Re: | 12000000 |  |  | Cd Min: | 0.0048 | at alpha= | -0.5 | deg
Mach: | 0.25 |  |  | Cl=0 at alpha= | -2.4844 | deg
|  |  |  | @ Cl=0.1, Cd= | 0.0051909
|  |  |  | @ Cl=0.4, Cd= | 0.0055759
|  |  |  | @ Cl=0.6, Cd= | 0.0065363
alpha (deg) | Cl | Cd | Cm | Cl/Cd
-19 | -0.645 | 0.14227 | -0.005 | -4.532
-18.5 | -0.688 | 0.13771 | -0.006 | -4.994
-18 | -0.729 | 0.12817 | -0.007 | -5.691
-17.5 | -0.77 | 0.11668 | -0.009 | -6.597
-17 | -0.805 | 0.10702 | -0.01 | -7.525
-16.5 | -0.843 | 0.09046 | -0.012 | -9.323
-16 | -0.889 | 0.06572 | -0.014 | -13.531
-15.5 | -0.989 | 0.02572 | -0.018 | -38.447
-15 | -1.01 | 0.02145 | -0.02 | -47.058
-14.5 | -1.021 | 0.01878 | -0.021 | -54.383
-14 | -1.026 | 0.01692 | -0.023 | -60.634
-13.5 | -1.024 | 0.01557 | -0.024 | -65.746
-13 | -1.015 | 0.01442 | -0.026 | -70.419
-12.5 | -1.001 | 0.01356 | -0.028 | -73.791
-12 | -0.981 | 0.01282 | -0.029 | -76.487
-11.5 | -0.955 | 0.01215 | -0.031 | -78.667
-11 | -0.926 | 0.01148 | -0.032 | -80.617
-10.5 | -0.892 | 0.01081 | -0.034 | -82.491
-10 | -0.853 | 0.01032 | -0.035 | -82.706
-9.5 | -0.811 | 0.00987 | -0.037 | -82.21
-9 | -0.766 | 0.00945 | -0.038 | -81.038
-8.5 | -0.717 | 0.00902 | -0.04 | -79.479
-8 | -0.666 | 0.00867 | -0.042 | -76.862
-7.5 | -0.612 | 0.00829 | -0.043 | -73.85
-7 | -0.557 | 0.00789 | -0.045 | -70.609
-6.5 | -0.499 | 0.00756 | -0.046 | -66.086
-6 | -0.44 | 0.00732 | -0.048 | -60.138
-5.5 | -0.38 | 0.00681 | -0.049 | -55.808
-5 | -0.319 | 0.00657 | -0.051 | -48.524
-4.5 | -0.257 | 0.00635 | -0.053 | -40.423
-4 | -0.194 | 0.00614 | -0.054 | -31.522
-3.5 | -0.13 | 0.00581 | -0.056 | -22.387
-3 | -0.066 | 0.00595 | -0.057 | -11.136
-2.5 | -0.002 | 0.00552 | -0.059 | -0.388
-2 | 0.062 | 0.00515 | -0.06 | 12.126
-1.5 | 0.127 | 0.00522 | -0.062 | 24.352
-1 | 0.192 | 0.00514 | -0.063 | 37.363
-0.5 | 0.257 | 0.0048 | -0.065 | 53.56
0 | 0.319 | 0.00529 | -0.067 | 60.259
0.5 | 0.383 | 0.00553 | -0.068 | 69.123
1 | 0.446 | 0.0057 | -0.07 | 78.368
1.5 | 0.51 | 0.00577 | -0.071 | 88.43
2 | 0.574 | 0.00635 | -0.073 | 90.272
2.5 | 0.634 | 0.00678 | -0.074 | 93.47
3 | 0.696 | 0.00719 | -0.076 | 96.908
3.5 | 0.758 | 0.00778 | -0.077 | 97.421
4 | 0.819 | 0.00832 | -0.079 | 98.435
4.5 | 0.879 | 0.0091 | -0.08 | 96.631
5 | 0.939 | 0.00956 | -0.082 | 98.157
5.5 | 0.998 | 0.01001 | -0.083 | 99.649
6 | 1.054 | 0.01038 | -0.084 | 101.536
6.5 | 1.108 | 0.01077 | -0.086 | 102.846
7 | 1.159 | 0.01118 | -0.087 | 103.714
7.5 | 1.208 | 0.01162 | -0.089 | 103.987
8 | 1.254 | 0.01213 | -0.09 | 103.358
8.5 | 1.296 | 0.013 | -0.091 | 99.69
9 | 1.334 | 0.01362 | -0.093 | 97.928
9.5 | 1.367 | 0.01424 | -0.094 | 96.016
10 | 1.396 | 0.01486 | -0.095 | 93.925
10.5 | 1.419 | 0.0156 | -0.097 | 90.985
11 | 1.437 | 0.01635 | -0.098 | 87.889
11.5 | 1.448 | 0.01717 | -0.099 | 84.317
12 | 1.453 | 0.01791 | -0.101 | 81.115
12.5 | 1.451 | 0.01884 | -0.102 | 77.011
13 | 1.442 | 0.01983 | -0.103 | 72.725
13.5 | 1.427 | 0.0209 | -0.104 | 68.267
14 | 1.403 | 0.02206 | -0.105 | 63.635
14.5 | 1.366 | 0.02355 | -0.106 | 58.022
15 | 1.321 | 0.0248 | -0.107 | 53.264
15.5 | 1.267 | 0.02671 | -0.108 | 47.429
16 | 1.205 | 0.02885 | -0.109 | 41.782
16.5 | 1.134 | 0.03244 | -0.11 | 34.962
17 | 1.06 | 0.03578 | -0.11 | 29.615

## 118. Re 12M Mach 0.25 (2)
BIGFOIL.COM POLAR EXPORT
NACA67-318 a=0.8
NACA67-318 a=0.8 |  |  |  | Cl Max: | 1.5515 | at alpha= | 20 | deg
XFOIL ncrit=9 |  |  |  | L/D Max: | 129.606 | at alpha= | 0.5 | deg
Re: | 12000000 |  |  | Cd Min: | 0.04995 | at alpha= | 20 | deg
Mach: | 0.25 |  |  | Cl=0 at alpha= | -3.5719 | deg
|  |  |  | @ Cl=0.1, Cd= | 0.0049214
|  |  |  | @ Cl=0.4, Cd= | 0.0077341
|  |  |  | @ Cl=0.6, Cd= | 0.011188
alpha (deg) | Cl | Cd | Cm | Cl/Cd
-20 | -1.2901 | 0.03382 | -0.1584 | -38.1461
-19.5 | -1.2808 | 0.0305 | -0.1561 | -41.9934
-19 | -1.2596 | 0.02809 | -0.1539 | -44.8416
-18.5 | -1.2444 | 0.02554 | -0.1509 | -48.7236
-18 | -1.2209 | 0.02358 | -0.148 | -51.7769
-17.5 | -1.1952 | 0.02187 | -0.1449 | -54.6502
-17 | -1.1666 | 0.02036 | -0.1419 | -57.2986
-16.5 | -1.1348 | 0.01905 | -0.139 | -59.5696
-16 | -1.1047 | 0.01772 | -0.1358 | -62.342
-15.5 | -1.0705 | 0.01659 | -0.1329 | -64.5268
-15 | -1.0368 | 0.01553 | -0.1297 | -66.7611
-14.5 | -0.9984 | 0.01466 | -0.1271 | -68.1037
-14 | -0.9613 | 0.01381 | -0.1243 | -69.609
-13.5 | -0.9192 | 0.01314 | -0.122 | -69.9543
-13 | -0.8778 | 0.01247 | -0.1197 | -70.3929
-12.5 | -0.8338 | 0.01187 | -0.1177 | -70.2443
-12 | -0.79 | 0.0113 | -0.1157 | -69.9115
-11.5 | -0.7446 | 0.01079 | -0.1139 | -69.0083
-11 | -0.6995 | 0.01027 | -0.1121 | -68.111
-10.5 | -0.6551 | 0.00977 | -0.1101 | -67.0522
-10 | -0.6082 | 0.00934 | -0.1085 | -65.1178
-9.5 | -0.5624 | 0.00891 | -0.1068 | -63.1201
-9 | -0.5151 | 0.00855 | -0.1053 | -60.2456
-8.5 | -0.4683 | 0.00817 | -0.1037 | -57.3195
-8 | -0.4218 | 0.00782 | -0.1021 | -53.9386
-7.5 | -0.3747 | 0.00748 | -0.1006 | -50.0936
-7 | -0.3283 | 0.00716 | -0.0989 | -45.852
-6.5 | -0.2795 | 0.00689 | -0.0977 | -40.566
-6 | -0.231 | 0.00662 | -0.0964 | -34.8943
-5.5 | -0.1814 | 0.00638 | -0.0953 | -28.4326
-5 | -0.133 | 0.00614 | -0.094 | -21.6612
-4.5 | -0.0841 | 0.00592 | -0.0928 | -14.2061
-4 | -0.0369 | 0.00569 | -0.0912 | -6.4851
-3.5 | 0.0062 | 0.00544 | -0.0887 | 1.1397
-3 | 0.0422 | 0.00519 | -0.0846 | 8.131
-2.5 | 0.0901 | 0.00497 | -0.0831 | 18.1288
-2 | 0.137 | 0.00474 | -0.0815 | 28.903
-1.5 | 0.1862 | 0.00447 | -0.0803 | 41.6555
-1 | 0.2337 | 0.00414 | -0.0788 | 56.4493
-0.5 | 0.2768 | 0.00374 | -0.0764 | 74.0107
0.5 | 0.3616 | 0.00279 | -0.0714 | 129.6057
1 | 0.3754 | 0.0033 | -0.0625 | 113.7576
1.5 | 0.3693 | 0.00384 | -0.0491 | 96.1719
2 | 0.3794 | 0.00449 | -0.0396 | 84.4989
3 | 0.3769 | 0.00666 | -0.0172 | 56.5916
3.5 | 0.3946 | 0.0076 | -0.0101 | 51.9211
4 | 0.424 | 0.00833 | -0.0055 | 50.9004
4.5 | 0.4602 | 0.00896 | -0.0022 | 51.3616
5 | 0.4986 | 0.00957 | 0.0007 | 52.1003
5.5 | 0.5368 | 0.0102 | 0.0035 | 52.6275
6 | 0.5778 | 0.01079 | 0.0058 | 53.5496
6.5 | 0.6163 | 0.01148 | 0.0085 | 53.6847
7 | 0.6594 | 0.01204 | 0.0103 | 54.7674
7.5 | 0.7017 | 0.01264 | 0.0122 | 55.5142
8 | 0.7464 | 0.01318 | 0.0138 | 56.6313
8.5 | 0.7917 | 0.01371 | 0.0152 | 57.7462
9 | 0.836 | 0.01429 | 0.0168 | 58.5024
9.5 | 0.8789 | 0.01494 | 0.0185 | 58.8286
10 | 0.9224 | 0.0156 | 0.0202 | 59.1282
10.5 | 0.9671 | 0.01622 | 0.0216 | 59.6239
11 | 1.0064 | 0.01708 | 0.0238 | 58.9227
11.5 | 1.0463 | 0.01794 | 0.0259 | 58.3222
12 | 1.0842 | 0.01892 | 0.0282 | 57.3044
12.5 | 1.1224 | 0.01992 | 0.0304 | 56.3454
13 | 1.1609 | 0.02095 | 0.0326 | 55.4129
13.5 | 1.1988 | 0.02203 | 0.0347 | 54.4167
14 | 1.2339 | 0.02328 | 0.0372 | 53.0026
14.5 | 1.2718 | 0.02445 | 0.0392 | 52.0164
15 | 1.3057 | 0.02584 | 0.0416 | 50.5302
15.5 | 1.3391 | 0.02731 | 0.044 | 49.0333
16 | 1.3675 | 0.02912 | 0.0468 | 46.9609
16.5 | 1.3966 | 0.03096 | 0.0493 | 45.1098
17 | 1.4232 | 0.03301 | 0.0519 | 43.1142
17.5 | 1.4512 | 0.0351 | 0.0541 | 41.3447
18 | 1.4745 | 0.03758 | 0.0566 | 39.2363
18.5 | 1.5006 | 0.03998 | 0.0585 | 37.5338
19 | 1.5191 | 0.04305 | 0.0606 | 35.2869
19.5 | 1.5358 | 0.04638 | 0.0625 | 33.1134
20 | 1.5515 | 0.04995 | 0.0641 | 31.0611

## 119. Re 12M Mach 0.50 (1)
BIGFOIL.COM POLAR EXPORT
NACA67-318 a=0.8
NACA67-318 a=0.8 |  |  |  | Cl Max: | 1.28 | at alpha= | 8 | deg
JavaFoil+Calcfoil stall+Eppler ext transition |  |  |  | L/D Max: | 94.131 | at alpha= | 4 | deg
Re: | 12000000 |  |  | Cd Min: | 0.00523 | at alpha= | -0.5 | deg
Mach: | 0.5 |  |  | Cl=0 at alpha= | -2.4859 | deg
|  |  |  | @ Cl=0.1, Cd= | 0.0054536
|  |  |  | @ Cl=0.4, Cd= | 0.0055199
|  |  |  | @ Cl=0.6, Cd= | 0.0067335
alpha (deg) | Cl | Cd | Cm | Cl/Cd
-20 | -0.999 | 0.15775 | -0.005 | -6.33
-19.5 | -0.97 | 0.14982 | -0.006 | -6.475
-19 | -0.94 | 0.1477 | -0.006 | -6.366
-18.5 | -0.911 | 0.14334 | -0.007 | -6.352
-18 | -0.882 | 0.13749 | -0.008 | -6.413
-17.5 | -0.858 | 0.12534 | -0.009 | -6.847
-17 | -0.832 | 0.11689 | -0.011 | -7.117
-16.5 | -0.799 | 0.11536 | -0.011 | -6.927
-16 | -0.769 | 0.11086 | -0.011 | -6.935
-15.5 | -0.741 | 0.10394 | -0.012 | -7.13
-15 | -0.714 | 0.0975 | -0.013 | -7.322
-14.5 | -0.685 | 0.10014 | -0.014 | -6.843
-14 | -0.656 | 0.09585 | -0.015 | -6.846
-13.5 | -0.63 | 0.08705 | -0.016 | -7.235
-13 | -0.607 | 0.07676 | -0.019 | -7.905
-12.5 | -0.673 | 0.02007 | -0.03 | -33.524
-12 | -0.541 | 0.08562 | -0.017 | -6.315
-11.5 | -0.513 | 0.07777 | -0.018 | -6.595
-11 | -0.487 | 0.06814 | -0.021 | -7.153
-10.5 | -0.456 | 0.07046 | -0.019 | -6.473
-10 | -0.429 | 0.06385 | -0.022 | -6.725
-9.5 | -0.481 | 0.01377 | -0.04 | -34.925
-9 | -0.64 | 0.01216 | -0.042 | -52.641
-8.5 | -0.689 | 0.0113 | -0.044 | -60.913
-8 | -0.676 | 0.01054 | -0.046 | -64.147
-7.5 | -0.642 | 0.00982 | -0.048 | -65.35
-7 | -0.595 | 0.00926 | -0.049 | -64.267
-6.5 | -0.541 | 0.00869 | -0.051 | -62.232
-6 | -0.481 | 0.0082 | -0.053 | -58.632
-5.5 | -0.418 | 0.0078 | -0.055 | -53.529
-5 | -0.352 | 0.00748 | -0.057 | -47.035
-4.5 | -0.284 | 0.00722 | -0.058 | -39.345
-4 | -0.215 | 0.00694 | -0.06 | -30.929
-3.5 | -0.144 | 0.0067 | -0.062 | -21.552
-3 | -0.074 | 0.00652 | -0.063 | -11.298
-2.5 | -0.002 | 0.00599 | -0.065 | -0.397
-2 | 0.069 | 0.0056 | -0.067 | 12.407
-1.5 | 0.141 | 0.00526 | -0.069 | 26.884
-1 | 0.214 | 0.00545 | -0.07 | 39.213
-0.5 | 0.286 | 0.00523 | -0.072 | 54.63
0 | 0.355 | 0.00571 | -0.074 | 62.166
0.5 | 0.426 | 0.00541 | -0.076 | 78.875
1 | 0.497 | 0.00606 | -0.078 | 82.034
1.5 | 0.568 | 0.0064 | -0.079 | 88.832
2 | 0.639 | 0.00714 | -0.081 | 89.508
2.5 | 0.706 | 0.00769 | -0.083 | 91.694
3 | 0.774 | 0.00827 | -0.084 | 93.615
3.5 | 0.842 | 0.00912 | -0.086 | 92.275
4 | 0.909 | 0.00965 | -0.088 | 94.131
4.5 | 0.974 | 0.01068 | -0.089 | 91.219
5 | 1.038 | 0.01129 | -0.091 | 91.936
5.5 | 1.1 | 0.01184 | -0.092 | 92.874
6 | 1.156 | 0.01242 | -0.094 | 93.059
6.5 | 1.205 | 0.01305 | -0.096 | 92.383
7 | 1.246 | 0.01366 | -0.097 | 91.176
7.5 | 1.273 | 0.01495 | -0.099 | 85.189
8 | 1.28 | 0.01596 | -0.1 | 80.189
8.5 | 1.248 | 0.01709 | -0.102 | 73.041
9 | 1.095 | 0.01871 | -0.103 | 58.5
9.5 | 0.818 | 0.02031 | -0.105 | 40.308
10 | 0.708 | 0.07014 | -0.058 | 10.088
10.5 | 0.733 | 0.07384 | -0.056 | 9.932
11 | 0.917 | 0.02264 | -0.109 | 40.502
11.5 | 0.947 | 0.02463 | -0.11 | 38.46
12 | 0.831 | 0.07738 | -0.074 | 10.742
12.5 | 1.014 | 0.02507 | -0.113 | 40.44
13 | 1.028 | 0.03199 | -0.112 | 32.147

## 120. Re 12M Mach 0.50 (2)
BIGFOIL.COM POLAR EXPORT
NACA67-318 a=0.8
NACA67-318 a=0.8 |  |  |  | Cl Max: | 1.2214 | at alpha= | 13.5 | deg
XFOIL ncrit=9 |  |  |  | L/D Max: | 162.278 | at alpha= | 1 | deg
Re: | 12000000 |  |  | Cd Min: | 0.10309 | at alpha= | -16.5 | deg
Mach: | 0.5 |  |  | Cl=0 at alpha= | -4.4299 | deg
|  |  |  | @ Cl=0.1, Cd= | 0.0060968
|  |  |  | @ Cl=0.4, Cd= | 0.010415
|  |  |  | @ Cl=0.6, Cd= | 0.014795
alpha (deg) | Cl | Cd | Cm | Cl/Cd
-16.5 | -0.4045 | 0.10309 | -0.1633 | -3.9238
-16 | -0.4296 | 0.09187 | -0.1705 | -4.6762
-15.5 | -0.4588 | 0.08072 | -0.1774 | -5.6838
-15 | -0.4867 | 0.06973 | -0.1837 | -6.9798
-14.5 | -0.5098 | 0.05831 | -0.1913 | -8.7429
-14 | -0.5371 | 0.04807 | -0.1974 | -11.1733
-13.5 | -0.5744 | 0.03908 | -0.1997 | -14.6981
-13 | -0.6138 | 0.03183 | -0.1975 | -19.2837
-12.5 | -0.6574 | 0.02562 | -0.1914 | -25.6596
-12 | -0.6867 | 0.02081 | -0.183 | -32.9986
-11.5 | -0.7012 | 0.01701 | -0.1736 | -41.2228
-11 | -0.6902 | 0.01443 | -0.165 | -47.8309
-10.5 | -0.6558 | 0.0129 | -0.1583 | -50.8372
-10 | -0.6092 | 0.0119 | -0.1531 | -51.1933
-9.5 | -0.5585 | 0.0111 | -0.1487 | -50.3153
-9 | -0.5051 | 0.01047 | -0.1449 | -48.2426
-8.5 | -0.451 | 0.00991 | -0.1415 | -45.5096
-8 | -0.395 | 0.00943 | -0.1387 | -41.8876
-7.5 | -0.3417 | 0.0089 | -0.1357 | -38.3933
-7 | -0.2857 | 0.00847 | -0.1334 | -33.7308
-6.5 | -0.2319 | 0.00802 | -0.1309 | -28.9152
-6 | -0.1766 | 0.00764 | -0.1288 | -23.1152
-5.5 | -0.1196 | 0.00732 | -0.1272 | -16.3388
-5 | -0.0641 | 0.007 | -0.1254 | -9.1571
-4.5 | -0.0076 | 0.00671 | -0.1239 | -1.1326
-4 | 0.0466 | 0.00641 | -0.1221 | 7.2699
-3.5 | 0.0996 | 0.0061 | -0.1201 | 16.3279
-3 | 0.1465 | 0.00572 | -0.117 | 25.6119
-2.5 | 0.1914 | 0.00536 | -0.1135 | 35.709
-2 | 0.2301 | 0.00499 | -0.1086 | 46.1122
-1.5 | 0.258 | 0.00472 | -0.1013 | 54.661
0 | 0.361 | 0.00323 | -0.0836 | 111.7647
0.5 | 0.4069 | 0.00268 | -0.0801 | 151.8284
1 | 0.456 | 0.00281 | -0.077 | 162.2776
1.5 | 0.4058 | 0.00377 | -0.0525 | 107.6393
2 | 0.3757 | 0.0052 | -0.0336 | 72.25
2.5 | 0.3719 | 0.00642 | -0.0205 | 57.9283
3 | 0.3843 | 0.00753 | -0.0109 | 51.0359
3.5 | 0.3797 | 0.00911 | 0.0014 | 41.6795
4 | 0.3972 | 0.01035 | 0.0094 | 38.3768
5 | 0.472 | 0.0121 | 0.018 | 39.0083
5.5 | 0.514 | 0.01292 | 0.0216 | 39.7833
6 | 0.5572 | 0.01376 | 0.0249 | 40.4942
6.5 | 0.597 | 0.01475 | 0.0288 | 40.4746
7.5 | 0.6979 | 0.01625 | 0.0334 | 42.9477
8 | 0.7467 | 0.01713 | 0.0361 | 43.5902
8.5 | 0.7984 | 0.01793 | 0.0385 | 44.5287
9 | 0.8504 | 0.01876 | 0.041 | 45.3305
9.5 | 0.8983 | 0.01982 | 0.0442 | 45.3229
10 | 0.9498 | 0.02079 | 0.0471 | 45.6854
11 | 1.0384 | 0.02351 | 0.0549 | 44.1684
11.5 | 1.0869 | 0.02485 | 0.0586 | 43.7384
12 | 1.1309 | 0.02651 | 0.0628 | 42.6594
12.5 | 1.1741 | 0.02833 | 0.0673 | 41.4437
13 | 1.211 | 0.03063 | 0.0726 | 39.5364
13.5 | 1.2214 | 0.03447 | 0.0794 | 35.4337
14 | 1.2056 | 0.04014 | 0.0863 | 30.0349

## 121. Re 14M Mach 0.00 (1)
BIGFOIL.COM POLAR EXPORT
NACA67-318 a=0.8
NACA67-318 a=0.8 |  |  |  | Cl Max: | 1.544 | at alpha= | 14 | deg
JavaFoil+Calcfoil stall+Eppler ext transition |  |  |  | L/D Max: | 110.071 | at alpha= | 8 | deg
Re: | 14000000 |  |  | Cd Min: | 0.00483 | at alpha= | -1.5 | deg
Mach: | 0 |  |  | Cl=0 at alpha= | -2.4841 | deg
|  |  |  | @ Cl=0.1, Cd= | 0.0050934
|  |  |  | @ Cl=0.4, Cd= | 0.0060266
|  |  |  | @ Cl=0.6, Cd= | 0.0065617
alpha (deg) | Cl | Cd | Cm | Cl/Cd
-20 | -0.993 | 0.1098 | -0.005 | -9.04
-19.5 | -1.015 | 0.09603 | -0.006 | -10.565
-19 | -1.058 | 0.06774 | -0.008 | -15.618
-18.5 | -1.112 | 0.04155 | -0.009 | -26.756
-18 | -1.151 | 0.02854 | -0.011 | -40.33
-17.5 | -1.165 | 0.02399 | -0.012 | -48.579
-17 | -1.171 | 0.02163 | -0.014 | -54.165
-16.5 | -1.172 | 0.01984 | -0.015 | -59.061
-16 | -1.168 | 0.01818 | -0.017 | -64.241
-15.5 | -1.161 | 0.01669 | -0.018 | -69.538
-15 | -1.149 | 0.01566 | -0.019 | -73.335
-14.5 | -1.133 | 0.01495 | -0.021 | -75.771
-14 | -1.114 | 0.01402 | -0.022 | -79.441
-13.5 | -1.092 | 0.01327 | -0.024 | -82.246
-13 | -1.067 | 0.01246 | -0.025 | -85.625
-12.5 | -1.038 | 0.01185 | -0.027 | -87.62
-12 | -1.006 | 0.01135 | -0.028 | -88.616
-11.5 | -0.971 | 0.01076 | -0.03 | -90.278
-11 | -0.933 | 0.0103 | -0.031 | -90.585
-10.5 | -0.892 | 0.00986 | -0.033 | -90.547
-10 | -0.849 | 0.00944 | -0.034 | -89.897
-9.5 | -0.803 | 0.00909 | -0.036 | -88.358
-9 | -0.755 | 0.00872 | -0.037 | -86.574
-8.5 | -0.705 | 0.00839 | -0.039 | -84.012
-8 | -0.653 | 0.00806 | -0.04 | -80.999
-7.5 | -0.599 | 0.00775 | -0.042 | -77.225
-7 | -0.543 | 0.00739 | -0.043 | -73.491
-6.5 | -0.487 | 0.0071 | -0.045 | -68.49
-6 | -0.429 | 0.00692 | -0.047 | -61.96
-5.5 | -0.37 | 0.00669 | -0.048 | -55.279
-5 | -0.31 | 0.00647 | -0.05 | -47.855
-4.5 | -0.249 | 0.00635 | -0.051 | -39.251
-4 | -0.188 | 0.0059 | -0.053 | -31.872
-3.5 | -0.126 | 0.00575 | -0.054 | -21.954
-3 | -0.064 | 0.00554 | -0.056 | -11.602
-2.5 | -0.002 | 0.00566 | -0.057 | -0.367
-2 | 0.061 | 0.00554 | -0.059 | 10.937
-1.5 | 0.123 | 0.00483 | -0.06 | 25.554
-1 | 0.186 | 0.00544 | -0.062 | 34.189
-0.5 | 0.249 | 0.00559 | -0.063 | 44.58
0 | 0.309 | 0.00616 | -0.065 | 50.171
0.5 | 0.371 | 0.00605 | -0.066 | 61.259
1 | 0.433 | 0.006 | -0.068 | 72.18
1.5 | 0.494 | 0.00621 | -0.069 | 79.643
2 | 0.556 | 0.00642 | -0.07 | 86.573
2.5 | 0.615 | 0.00661 | -0.072 | 93.027
3 | 0.675 | 0.00702 | -0.073 | 96.274
3.5 | 0.735 | 0.00753 | -0.075 | 97.707
4 | 0.795 | 0.00786 | -0.076 | 101.118
4.5 | 0.854 | 0.00852 | -0.078 | 100.183
5 | 0.912 | 0.00896 | -0.079 | 101.781
5.5 | 0.969 | 0.00933 | -0.08 | 103.915
6 | 1.025 | 0.00967 | -0.082 | 106.031
6.5 | 1.079 | 0.01001 | -0.083 | 107.787
7 | 1.13 | 0.01038 | -0.085 | 108.868
7.5 | 1.18 | 0.01076 | -0.086 | 109.691
8 | 1.228 | 0.01115 | -0.087 | 110.071
8.5 | 1.272 | 0.01192 | -0.089 | 106.726
9 | 1.315 | 0.01242 | -0.09 | 105.839
9.5 | 1.354 | 0.01294 | -0.091 | 104.623
10 | 1.39 | 0.01347 | -0.093 | 103.191
10.5 | 1.422 | 0.01403 | -0.094 | 101.342
11 | 1.451 | 0.01464 | -0.095 | 99.13
11.5 | 1.476 | 0.01527 | -0.096 | 96.672
12 | 1.498 | 0.01586 | -0.098 | 94.415
12.5 | 1.515 | 0.01653 | -0.099 | 91.641
13 | 1.529 | 0.01729 | -0.1 | 88.401
13.5 | 1.538 | 0.01803 | -0.101 | 85.339
14 | 1.544 | 0.01898 | -0.102 | 81.365
14.5 | 1.542 | 0.0197 | -0.103 | 78.26
15 | 1.534 | 0.02065 | -0.105 | 74.317
15.5 | 1.523 | 0.02174 | -0.106 | 70.041
16 | 1.508 | 0.02275 | -0.107 | 66.26
16.5 | 1.489 | 0.02395 | -0.108 | 62.156
17 | 1.467 | 0.02528 | -0.109 | 58.007
17.5 | 1.441 | 0.02675 | -0.11 | 53.866
18 | 1.413 | 0.02825 | -0.11 | 50.02
18.5 | 1.383 | 0.02996 | -0.111 | 46.15
19 | 1.348 | 0.03308 | -0.112 | 40.756

## 122. Re 14M Mach 0.00 (2)
BIGFOIL.COM POLAR EXPORT
NACA67-318 a=0.8
NACA67-318 a=0.8 |  |  |  | Cl Max: | 1.5764 | at alpha= | 20 | deg
XFOIL ncrit=9 |  |  |  | L/D Max: | 89.971 | at alpha= | 0 | deg
Re: | 14000000 |  |  | Cd Min: | 0.03779 | at alpha= | 20 | deg
Mach: | 0 |  |  | Cl=0 at alpha= | -3.265 | deg
|  |  |  | @ Cl=0.1, Cd= | 0.0047011
|  |  |  | @ Cl=0.4, Cd= | 0.0070671
|  |  |  | @ Cl=0.6, Cd= | 0.010041
alpha (deg) | Cl | Cd | Cm | Cl/Cd
-20 | -1.3464 | 0.02289 | -0.1273 | -58.8204
-19.5 | -1.3213 | 0.02151 | -0.1255 | -61.4272
-19 | -1.2924 | 0.02031 | -0.1239 | -63.6337
-18.5 | -1.2627 | 0.01923 | -0.1222 | -65.663
-18 | -1.2332 | 0.01818 | -0.1203 | -67.8328
-17.5 | -1.2005 | 0.0173 | -0.1186 | -69.3931
-17 | -1.1692 | 0.01634 | -0.1167 | -71.5545
-16.5 | -1.1356 | 0.0155 | -0.1149 | -73.2645
-16 | -1.1021 | 0.01468 | -0.113 | -75.0749
-15.5 | -1.0666 | 0.01395 | -0.1112 | -76.4588
-15 | -1.0309 | 0.01326 | -0.1094 | -77.7451
-14.5 | -0.994 | 0.01262 | -0.1076 | -78.7639
-14 | -0.9554 | 0.01204 | -0.106 | -79.3522
-13.5 | -0.9159 | 0.01151 | -0.1045 | -79.5743
-13 | -0.8736 | 0.01103 | -0.1033 | -79.2022
-12.5 | -0.832 | 0.01057 | -0.102 | -78.7133
-11.5 | -0.7455 | 0.00973 | -0.0997 | -76.6187
-11 | -0.7038 | 0.00928 | -0.0982 | -75.8405
-10.5 | -0.6595 | 0.0089 | -0.0971 | -74.1011
-10 | -0.6155 | 0.00854 | -0.0958 | -72.0726
-9.5 | -0.571 | 0.00819 | -0.0946 | -69.7192
-9 | -0.5256 | 0.00788 | -0.0936 | -66.7005
-8.5 | -0.4819 | 0.00755 | -0.0921 | -63.8278
-8 | -0.4359 | 0.00727 | -0.091 | -59.9587
-7.5 | -0.3914 | 0.00697 | -0.0896 | -56.1549
-7 | -0.3455 | 0.00668 | -0.0885 | -51.7216
-6.5 | -0.2993 | 0.00643 | -0.0873 | -46.5474
-6 | -0.2528 | 0.00619 | -0.0862 | -40.8401
-5.5 | -0.2057 | 0.00599 | -0.0851 | -34.3406
-5 | -0.1603 | 0.00577 | -0.0836 | -27.7816
-4.5 | -0.1162 | 0.00561 | -0.0817 | -20.713
-4 | -0.0721 | 0.00546 | -0.0798 | -13.2051
-3.5 | -0.022 | 0.00529 | -0.0793 | -4.1588
-3 | 0.0248 | 0.00503 | -0.0781 | 4.9304
-2.5 | 0.0725 | 0.00483 | -0.077 | 15.0104
-2 | 0.1237 | 0.00459 | -0.0767 | 26.9499
-1.5 | 0.1738 | 0.00436 | -0.0762 | 39.8624
-1 | 0.2222 | 0.00412 | -0.0753 | 53.932
-0.5 | 0.2704 | 0.00384 | -0.0744 | 70.4167
0 | 0.3104 | 0.00345 | -0.0718 | 89.971
0.5 | 0.3264 | 0.00374 | -0.064 | 87.2727
1 | 0.337 | 0.00382 | -0.0548 | 88.2199
1.5 | 0.3412 | 0.00414 | -0.0443 | 82.4155
2 | 0.3627 | 0.0046 | -0.0376 | 78.8478
3 | 0.3689 | 0.00658 | -0.0177 | 56.0638
3.5 | 0.4021 | 0.0071 | -0.014 | 56.6338
4 | 0.4327 | 0.00775 | -0.0099 | 55.8323
4.5 | 0.4702 | 0.00827 | -0.0072 | 56.8561
5 | 0.5099 | 0.00877 | -0.0049 | 58.1414
6.5 | 0.6269 | 0.01042 | 0.0018 | 60.1631
7 | 0.6698 | 0.01089 | 0.0033 | 61.506
7.5 | 0.7105 | 0.01144 | 0.005 | 62.1066
8 | 0.7542 | 0.0119 | 0.0062 | 63.3782
8.5 | 0.7981 | 0.01235 | 0.0074 | 64.6235
9 | 0.8417 | 0.01282 | 0.0085 | 65.6552
9.5 | 0.8821 | 0.01341 | 0.0101 | 65.7793
10 | 0.9238 | 0.01397 | 0.0114 | 66.1274
10.5 | 0.9668 | 0.01449 | 0.0125 | 66.7219
11 | 1.0066 | 0.01514 | 0.014 | 66.4861
11.5 | 1.0447 | 0.01587 | 0.0157 | 65.8286
12 | 1.0814 | 0.01669 | 0.0175 | 64.7933
12.5 | 1.1201 | 0.01744 | 0.019 | 64.2259
13 | 1.1553 | 0.01834 | 0.0209 | 62.9935
13.5 | 1.191 | 0.01927 | 0.0227 | 61.8059
14 | 1.2292 | 0.02009 | 0.0239 | 61.1847
14.5 | 1.2627 | 0.02112 | 0.0258 | 59.7869
15 | 1.2984 | 0.0221 | 0.0272 | 58.7511
15.5 | 1.334 | 0.0231 | 0.0286 | 57.7489
16 | 1.3614 | 0.02452 | 0.0309 | 55.522
16.5 | 1.3939 | 0.0257 | 0.0325 | 54.2374
17 | 1.4213 | 0.0272 | 0.0345 | 52.2537
17.5 | 1.4514 | 0.02859 | 0.0361 | 50.766
18 | 1.4761 | 0.03035 | 0.0381 | 48.6359
18.5 | 1.5058 | 0.03182 | 0.0394 | 47.3224
19 | 1.5297 | 0.03374 | 0.0411 | 45.3379
19.5 | 1.5534 | 0.03572 | 0.0426 | 43.4882
20 | 1.5764 | 0.03779 | 0.0441 | 41.7147

## 123. Re 14M Mach 0.10 (1)
BIGFOIL.COM POLAR EXPORT
NACA67-318 a=0.8
NACA67-318 a=0.8 |  |  |  | Cl Max: | 1.53 | at alpha= | 14 | deg
JavaFoil+Calcfoil stall+Eppler ext transition |  |  |  | L/D Max: | 109.268 | at alpha= | 8 | deg
Re: | 14000000 |  |  | Cd Min: | 0.00482 | at alpha= | -1.5 | deg
Mach: | 0.1 |  |  | Cl=0 at alpha= | -2.4841 | deg
|  |  |  | @ Cl=0.1, Cd= | 0.0050981
|  |  |  | @ Cl=0.4, Cd= | 0.0060239
|  |  |  | @ Cl=0.6, Cd= | 0.0065829
alpha (deg) | Cl | Cd | Cm | Cl/Cd
-20 | -0.941 | 0.12115 | -0.005 | -7.764
-19.5 | -0.962 | 0.10932 | -0.006 | -8.802
-19 | -0.995 | 0.08834 | -0.007 | -11.258
-18.5 | -1.028 | 0.06895 | -0.009 | -14.913
-18 | -1.079 | 0.04401 | -0.01 | -24.522
-17.5 | -1.134 | 0.02566 | -0.012 | -44.196
-17 | -1.145 | 0.02275 | -0.014 | -50.315
-16.5 | -1.148 | 0.02081 | -0.015 | -55.199
-16 | -1.148 | 0.01898 | -0.017 | -60.476
-15.5 | -1.143 | 0.01742 | -0.018 | -65.631
-15 | -1.135 | 0.01606 | -0.02 | -70.658
-14.5 | -1.122 | 0.01507 | -0.021 | -74.446
-14 | -1.105 | 0.01431 | -0.022 | -77.21
-13.5 | -1.085 | 0.01352 | -0.024 | -80.243
-13 | -1.062 | 0.01266 | -0.025 | -83.89
-12.5 | -1.034 | 0.0121 | -0.027 | -85.51
-12 | -1.004 | 0.0115 | -0.028 | -87.291
-11.5 | -0.97 | 0.01089 | -0.03 | -89.106
-11 | -0.933 | 0.0104 | -0.031 | -89.715
-10.5 | -0.893 | 0.00996 | -0.033 | -89.626
-10 | -0.85 | 0.00953 | -0.034 | -89.266
-9.5 | -0.805 | 0.00917 | -0.036 | -87.775
-9 | -0.757 | 0.00881 | -0.037 | -85.946
-8.5 | -0.707 | 0.00848 | -0.039 | -83.348
-8 | -0.655 | 0.00811 | -0.041 | -80.73
-7.5 | -0.601 | 0.0078 | -0.042 | -77.049
-7 | -0.545 | 0.00744 | -0.044 | -73.361
-6.5 | -0.489 | 0.00717 | -0.045 | -68.181
-6 | -0.43 | 0.00693 | -0.047 | -62.101
-5.5 | -0.371 | 0.00669 | -0.048 | -55.505
-5 | -0.311 | 0.00653 | -0.05 | -47.642
-4.5 | -0.25 | 0.00635 | -0.051 | -39.441
-4 | -0.189 | 0.00591 | -0.053 | -31.978
-3.5 | -0.127 | 0.00577 | -0.054 | -21.986
-3 | -0.065 | 0.00541 | -0.056 | -11.946
-2.5 | -0.002 | 0.00566 | -0.057 | -0.368
-2 | 0.061 | 0.00555 | -0.059 | 10.967
-1.5 | 0.124 | 0.00482 | -0.06 | 25.692
-1 | 0.187 | 0.00545 | -0.062 | 34.329
-0.5 | 0.25 | 0.00537 | -0.063 | 46.596
0 | 0.31 | 0.00615 | -0.065 | 50.502
0.5 | 0.373 | 0.00605 | -0.066 | 61.64
1 | 0.435 | 0.00599 | -0.068 | 72.563
1.5 | 0.497 | 0.00621 | -0.069 | 79.989
2 | 0.559 | 0.00643 | -0.071 | 86.913
2.5 | 0.618 | 0.00665 | -0.072 | 92.899
3 | 0.679 | 0.00704 | -0.074 | 96.389
3.5 | 0.739 | 0.00755 | -0.075 | 97.88
4 | 0.799 | 0.00791 | -0.077 | 100.941
4.5 | 0.858 | 0.00859 | -0.078 | 99.879
5 | 0.916 | 0.00902 | -0.079 | 101.537
5.5 | 0.974 | 0.00937 | -0.081 | 103.892
6 | 1.029 | 0.00974 | -0.082 | 105.7
6.5 | 1.083 | 0.01008 | -0.084 | 107.406
7 | 1.135 | 0.01044 | -0.085 | 108.659
7.5 | 1.185 | 0.01085 | -0.086 | 109.177
8 | 1.232 | 0.01127 | -0.088 | 109.268
8.5 | 1.276 | 0.01202 | -0.089 | 106.225
9 | 1.318 | 0.01255 | -0.09 | 105.049
9.5 | 1.356 | 0.01308 | -0.092 | 103.732
10 | 1.392 | 0.01361 | -0.093 | 102.249
10.5 | 1.423 | 0.0142 | -0.094 | 100.196
11 | 1.451 | 0.01482 | -0.096 | 97.907
11.5 | 1.474 | 0.01546 | -0.097 | 95.353
12 | 1.494 | 0.0161 | -0.098 | 92.796
12.5 | 1.509 | 0.01677 | -0.099 | 89.976
13 | 1.52 | 0.01755 | -0.101 | 86.638
13.5 | 1.527 | 0.01829 | -0.102 | 83.487
14 | 1.53 | 0.01933 | -0.103 | 79.147
14.5 | 1.524 | 0.02009 | -0.104 | 75.846
15 | 1.513 | 0.02111 | -0.105 | 71.645
15.5 | 1.497 | 0.02221 | -0.106 | 67.374
16 | 1.477 | 0.02338 | -0.107 | 63.154
16.5 | 1.453 | 0.02465 | -0.108 | 58.957
17 | 1.426 | 0.02601 | -0.109 | 54.817
17.5 | 1.395 | 0.02751 | -0.11 | 50.717
18 | 1.362 | 0.02931 | -0.111 | 46.464
18.5 | 1.326 | 0.03127 | -0.112 | 42.411
19 | 1.288 | 0.03387 | -0.112 | 38.012

## 124. Re 14M Mach 0.10 (2)
BIGFOIL.COM POLAR EXPORT
NACA67-318 a=0.8
NACA67-318 a=0.8 |  |  |  | Cl Max: | 1.5759 | at alpha= | 20 | deg
XFOIL ncrit=9 |  |  |  | L/D Max: | 90.5797 | at alpha= | 0 | deg
Re: | 14000000 |  |  | Cd Min: | 0.03927 | at alpha= | 20 | deg
Mach: | 0.1 |  |  | Cl=0 at alpha= | -3.2891 | deg
|  |  |  | @ Cl=0.1, Cd= | 0.0047207
|  |  |  | @ Cl=0.4, Cd= | 0.007126
|  |  |  | @ Cl=0.6, Cd= | 0.010143
alpha (deg) | Cl | Cd | Cm | Cl/Cd
-20 | -1.3486 | 0.02379 | -0.1317 | -56.6877
-19.5 | -1.3218 | 0.02236 | -0.1299 | -59.1145
-19 | -1.2951 | 0.021 | -0.128 | -61.6714
-18.5 | -1.2663 | 0.0198 | -0.1261 | -63.9545
-18 | -1.2355 | 0.01872 | -0.1242 | -65.9989
-17.5 | -1.2047 | 0.01773 | -0.1221 | -67.947
-17 | -1.1717 | 0.01677 | -0.1202 | -69.8688
-16.5 | -1.1383 | 0.0159 | -0.1183 | -71.5912
-16 | -1.1039 | 0.01504 | -0.1163 | -73.3976
-15.5 | -1.0698 | 0.01424 | -0.1142 | -75.1264
-15 | -1.0328 | 0.01353 | -0.1123 | -76.3341
-14.5 | -0.9969 | 0.01284 | -0.1103 | -77.6402
-14 | -0.9578 | 0.01223 | -0.1086 | -78.3156
-13.5 | -0.9179 | 0.01168 | -0.1069 | -78.5873
-13 | -0.8759 | 0.01118 | -0.1056 | -78.3453
-12.5 | -0.833 | 0.01071 | -0.1043 | -77.7778
-11.5 | -0.7463 | 0.00985 | -0.1017 | -75.7665
-11 | -0.7038 | 0.00939 | -0.1002 | -74.9521
-10.5 | -0.66 | 0.00899 | -0.0989 | -73.4149
-10 | -0.615 | 0.00863 | -0.0977 | -71.263
-9.5 | -0.5711 | 0.00826 | -0.0963 | -69.1404
-9 | -0.5249 | 0.00795 | -0.0952 | -66.0252
-8.5 | -0.4807 | 0.00761 | -0.0938 | -63.1669
-8 | -0.4347 | 0.00732 | -0.0926 | -59.3852
-7.5 | -0.3896 | 0.00702 | -0.0912 | -55.4986
-7 | -0.3437 | 0.00672 | -0.0899 | -51.1458
-6.5 | -0.297 | 0.00647 | -0.0888 | -45.9042
-6 | -0.25 | 0.00622 | -0.0876 | -40.1929
-5.5 | -0.2026 | 0.00602 | -0.0865 | -33.6545
-5 | -0.1566 | 0.00579 | -0.0851 | -27.0466
-4.5 | -0.1112 | 0.00561 | -0.0835 | -19.8217
-4 | -0.0692 | 0.00547 | -0.0811 | -12.6508
-3.5 | -0.0197 | 0.0053 | -0.0803 | -3.717
-3 | 0.027 | 0.00504 | -0.079 | 5.3571
-2.5 | 0.0746 | 0.00484 | -0.0778 | 15.4132
-2 | 0.1257 | 0.0046 | -0.0774 | 27.3261
-1.5 | 0.1759 | 0.00437 | -0.0768 | 40.2517
-1 | 0.2242 | 0.00413 | -0.0759 | 54.2857
-0.5 | 0.2723 | 0.00383 | -0.0749 | 71.0966
0 | 0.3125 | 0.00345 | -0.0723 | 90.5797
0.5 | 0.3295 | 0.00369 | -0.0646 | 89.2954
1 | 0.3373 | 0.00379 | -0.0547 | 88.9974
2 | 0.3632 | 0.0046 | -0.0375 | 78.9565
2.5 | 0.3572 | 0.00567 | -0.0255 | 62.9982
3.5 | 0.401 | 0.00716 | -0.0134 | 56.0056
4 | 0.4304 | 0.00784 | -0.009 | 54.898
4.5 | 0.4693 | 0.00834 | -0.0065 | 56.271
5 | 0.5088 | 0.00885 | -0.0042 | 57.4915
6.5 | 0.6266 | 0.01052 | 0.0026 | 59.5627
7 | 0.6673 | 0.01107 | 0.0045 | 60.28
7.5 | 0.7101 | 0.01157 | 0.006 | 61.3742
8 | 0.7546 | 0.01203 | 0.0072 | 62.7265
8.5 | 0.7987 | 0.0125 | 0.0083 | 63.896
9 | 0.8402 | 0.01305 | 0.0099 | 64.3831
9.5 | 0.8828 | 0.01359 | 0.0112 | 64.9595
10 | 0.9253 | 0.01414 | 0.0125 | 65.4385
10.5 | 0.9685 | 0.01467 | 0.0136 | 66.0191
11 | 1.0063 | 0.01542 | 0.0156 | 65.2594
11.5 | 1.046 | 0.01613 | 0.0171 | 64.8481
12 | 1.0835 | 0.01694 | 0.019 | 63.961
12.5 | 1.1204 | 0.01779 | 0.0208 | 62.9792
13 | 1.1574 | 0.01866 | 0.0226 | 62.0257
13.5 | 1.1943 | 0.01957 | 0.0243 | 61.0271
14 | 1.2305 | 0.02051 | 0.0259 | 59.9951
14.5 | 1.2658 | 0.02152 | 0.0277 | 58.8197
15 | 1.3022 | 0.02251 | 0.0291 | 57.8498
15.5 | 1.3346 | 0.02371 | 0.0311 | 56.2885
16 | 1.3648 | 0.02505 | 0.0331 | 54.483
16.5 | 1.3959 | 0.02636 | 0.035 | 52.9552
17 | 1.4241 | 0.02789 | 0.037 | 51.0613
17.5 | 1.4536 | 0.02939 | 0.0388 | 49.459
18.5 | 1.5069 | 0.03286 | 0.0423 | 45.8582
19 | 1.5327 | 0.03475 | 0.0439 | 44.1065
20 | 1.5759 | 0.03927 | 0.0472 | 40.1299

## 125. Re 14M Mach 0.25 (1)
BIGFOIL.COM POLAR EXPORT
NACA67-318 a=0.8
NACA67-318 a=0.8 |  |  |  | Cl Max: | 1.454 | at alpha= | 12 | deg
JavaFoil+Calcfoil stall+Eppler ext transition |  |  |  | L/D Max: | 106.712 | at alpha= | 7.5 | deg
Re: | 14000000 |  |  | Cd Min: | 0.00546 | at alpha= | -1.5 | deg
Mach: | 0.25 |  |  | Cl=0 at alpha= | -2.4844 | deg
|  |  |  | @ Cl=0.1, Cd= | 0.0055348
|  |  |  | @ Cl=0.4, Cd= | 0.0061238
|  |  |  | @ Cl=0.6, Cd= | 0.006646
alpha (deg) | Cl | Cd | Cm | Cl/Cd
-19 | -0.646 | 0.14029 | -0.006 | -4.604
-18.5 | -0.689 | 0.13526 | -0.006 | -5.094
-18 | -0.731 | 0.12575 | -0.007 | -5.81
-17.5 | -0.772 | 0.11367 | -0.009 | -6.79
-17 | -0.809 | 0.10346 | -0.01 | -7.815
-16.5 | -0.851 | 0.08395 | -0.012 | -10.133
-16 | -0.9 | 0.05894 | -0.015 | -15.262
-15.5 | -0.994 | 0.02361 | -0.018 | -42.109
-15 | -1.012 | 0.02047 | -0.02 | -49.424
-14.5 | -1.022 | 0.01822 | -0.021 | -56.117
-14 | -1.028 | 0.0163 | -0.023 | -63.04
-13.5 | -1.025 | 0.01505 | -0.024 | -68.102
-13 | -1.016 | 0.01396 | -0.026 | -72.788
-12.5 | -1.001 | 0.01315 | -0.028 | -76.175
-12 | -0.981 | 0.01243 | -0.029 | -78.93
-11.5 | -0.956 | 0.01178 | -0.031 | -81.171
-11 | -0.926 | 0.01115 | -0.032 | -83.112
-10.5 | -0.892 | 0.01054 | -0.034 | -84.662
-10 | -0.854 | 0.01006 | -0.035 | -84.858
-9.5 | -0.812 | 0.00966 | -0.037 | -83.996
-9 | -0.766 | 0.0092 | -0.038 | -83.292
-8.5 | -0.718 | 0.00879 | -0.04 | -81.623
-8 | -0.666 | 0.00846 | -0.042 | -78.784
-7.5 | -0.613 | 0.00808 | -0.043 | -75.8
-7 | -0.557 | 0.00773 | -0.045 | -72.071
-6.5 | -0.5 | 0.00738 | -0.046 | -67.671
-6 | -0.441 | 0.00716 | -0.048 | -61.496
-5.5 | -0.38 | 0.0069 | -0.05 | -55.145
-5 | -0.319 | 0.00668 | -0.051 | -47.747
-4.5 | -0.257 | 0.00619 | -0.053 | -41.449
-4 | -0.194 | 0.00589 | -0.054 | -32.885
-3.5 | -0.13 | 0.00572 | -0.056 | -22.769
-3 | -0.066 | 0.00593 | -0.057 | -11.177
-2.5 | -0.002 | 0.00573 | -0.059 | -0.374
-2 | 0.062 | 0.00564 | -0.06 | 11.079
-1.5 | 0.127 | 0.00546 | -0.062 | 23.284
-1 | 0.192 | 0.00561 | -0.063 | 34.215
-0.5 | 0.257 | 0.00546 | -0.065 | 47.051
0 | 0.319 | 0.00589 | -0.067 | 54.07
0.5 | 0.383 | 0.00614 | -0.068 | 62.291
1 | 0.446 | 0.00608 | -0.07 | 73.438
1.5 | 0.51 | 0.00635 | -0.071 | 80.331
2 | 0.574 | 0.00649 | -0.073 | 88.464
2.5 | 0.634 | 0.00685 | -0.074 | 92.642
3 | 0.697 | 0.00727 | -0.076 | 95.83
3.5 | 0.758 | 0.00781 | -0.077 | 97.057
4 | 0.819 | 0.00815 | -0.079 | 100.473
4.5 | 0.88 | 0.00896 | -0.08 | 98.199
5 | 0.939 | 0.00935 | -0.082 | 100.451
5.5 | 0.998 | 0.00976 | -0.083 | 102.274
6 | 1.054 | 0.01014 | -0.084 | 103.945
6.5 | 1.108 | 0.0105 | -0.086 | 105.543
7 | 1.16 | 0.01092 | -0.087 | 106.175
7.5 | 1.209 | 0.01133 | -0.089 | 106.712
8 | 1.254 | 0.01181 | -0.09 | 106.248
8.5 | 1.296 | 0.01269 | -0.091 | 102.11
9 | 1.334 | 0.01326 | -0.093 | 100.63
9.5 | 1.368 | 0.01388 | -0.094 | 98.576
10 | 1.396 | 0.01451 | -0.096 | 96.219
10.5 | 1.42 | 0.01517 | -0.097 | 93.559
11 | 1.437 | 0.01592 | -0.098 | 90.299
11.5 | 1.449 | 0.0167 | -0.099 | 86.767
12 | 1.454 | 0.01746 | -0.101 | 83.24
12.5 | 1.452 | 0.01831 | -0.102 | 79.302
13 | 1.443 | 0.01926 | -0.103 | 74.904
13.5 | 1.427 | 0.02028 | -0.104 | 70.368
14 | 1.404 | 0.02147 | -0.105 | 65.422
14.5 | 1.367 | 0.02288 | -0.106 | 59.769
15 | 1.321 | 0.0242 | -0.108 | 54.615
15.5 | 1.268 | 0.02584 | -0.109 | 49.063
16 | 1.207 | 0.02789 | -0.109 | 43.269
16.5 | 1.136 | 0.03122 | -0.11 | 36.394
17 | 1.061 | 0.03457 | -0.11 | 30.698

## 126. Re 14M Mach 0.25 (2)
BIGFOIL.COM POLAR EXPORT
NACA67-318 a=0.8
NACA67-318 a=0.8 |  |  |  | Cl Max: | 1.568 | at alpha= | 20 | deg
XFOIL ncrit=9 |  |  |  | L/D Max: | 97.7054 | at alpha= | 0.5 | deg
Re: | 14000000 |  |  | Cd Min: | 0.04855 | at alpha= | 20 | deg
Mach: | 0.25 |  |  | Cl=0 at alpha= | -3.5148 | deg
|  |  |  | @ Cl=0.1, Cd= | 0.0048312
|  |  |  | @ Cl=0.4, Cd= | 0.0077435
|  |  |  | @ Cl=0.6, Cd= | 0.010911
alpha (deg) | Cl | Cd | Cm | Cl/Cd
-20 | -1.3208 | 0.03179 | -0.1574 | -41.5477
-19.5 | -1.3079 | 0.02879 | -0.155 | -45.429
-19 | -1.2847 | 0.0266 | -0.1526 | -48.297
-18.5 | -1.266 | 0.02432 | -0.1495 | -52.0559
-18 | -1.2407 | 0.02254 | -0.1465 | -55.0444
-17.5 | -1.2141 | 0.02091 | -0.1433 | -58.0631
-17 | -1.185 | 0.01944 | -0.1402 | -60.9568
-16.5 | -1.1499 | 0.01829 | -0.1376 | -62.8704
-16 | -1.113 | 0.01731 | -0.135 | -64.2981
-15.5 | -1.0792 | 0.01618 | -0.1319 | -66.6996
-15 | -1.0455 | 0.01514 | -0.1288 | -69.0555
-14.5 | -1.008 | 0.01426 | -0.126 | -70.6872
-14 | -0.97 | 0.01343 | -0.1232 | -72.2264
-13.5 | -0.9281 | 0.01274 | -0.1209 | -72.8493
-13 | -0.8858 | 0.01209 | -0.1186 | -73.2672
-12.5 | -0.8421 | 0.01149 | -0.1166 | -73.2898
-12 | -0.7986 | 0.01093 | -0.1145 | -73.065
-11.5 | -0.7522 | 0.01045 | -0.1128 | -71.9809
-11 | -0.7067 | 0.00998 | -0.111 | -70.8116
-10.5 | -0.6612 | 0.00952 | -0.1092 | -69.4538
-10 | -0.6145 | 0.00911 | -0.1076 | -67.4533
-9.5 | -0.57 | 0.00866 | -0.1055 | -65.8199
-9 | -0.522 | 0.00832 | -0.1042 | -62.7404
-8.5 | -0.4749 | 0.00797 | -0.1026 | -59.5859
-8 | -0.4281 | 0.00762 | -0.101 | -56.1811
-7.5 | -0.3806 | 0.00729 | -0.0995 | -52.2085
-7 | -0.3338 | 0.00695 | -0.0979 | -48.0288
-6.5 | -0.2844 | 0.00668 | -0.0968 | -42.5749
-6 | -0.2365 | 0.00641 | -0.0954 | -36.8955
-5.5 | -0.1867 | 0.00619 | -0.0944 | -30.1616
-5 | -0.138 | 0.00595 | -0.0931 | -23.1933
-4.5 | -0.0896 | 0.00574 | -0.0917 | -15.6098
-4 | -0.0427 | 0.00551 | -0.09 | -7.7495
-3.5 | 0.0013 | 0.00532 | -0.0877 | 0.24436
-3 | 0.0405 | 0.0051 | -0.0842 | 7.9412
-2.5 | 0.0878 | 0.00489 | -0.0826 | 17.955
-2 | 0.1376 | 0.00465 | -0.0816 | 29.5914
-1.5 | 0.1881 | 0.0044 | -0.0807 | 42.75
-1 | 0.2357 | 0.00416 | -0.0792 | 56.6587
-0.5 | 0.2836 | 0.00382 | -0.0778 | 74.2408
0.5 | 0.3449 | 0.00353 | -0.0677 | 97.7054
1 | 0.3359 | 0.00372 | -0.0537 | 90.2957
1.5 | 0.339 | 0.00422 | -0.0427 | 80.3318
2 | 0.3561 | 0.00479 | -0.0348 | 74.3424
2.5 | 0.3564 | 0.00582 | -0.0239 | 61.2371
3 | 0.3649 | 0.00684 | -0.0148 | 53.348
3.5 | 0.3919 | 0.00756 | -0.0096 | 51.8386
4 | 0.4228 | 0.00826 | -0.0052 | 51.1864
4.5 | 0.4598 | 0.00887 | -0.0021 | 51.8377
5 | 0.5004 | 0.00942 | 0.0004 | 53.121
6 | 0.5806 | 0.0106 | 0.0054 | 54.7736
6.5 | 0.6205 | 0.01124 | 0.0078 | 55.2046
7 | 0.6645 | 0.01178 | 0.0095 | 56.4092
7.5 | 0.7077 | 0.01235 | 0.0113 | 57.3036
8 | 0.7527 | 0.01289 | 0.0128 | 58.3941
8.5 | 0.7982 | 0.01343 | 0.0142 | 59.4341
9 | 0.8441 | 0.01394 | 0.0155 | 60.5524
9.5 | 0.886 | 0.01461 | 0.0175 | 60.6434
10 | 0.9299 | 0.01524 | 0.0191 | 61.0171
10.5 | 0.9735 | 0.0159 | 0.0207 | 61.2264
11 | 1.0137 | 0.01671 | 0.0228 | 60.6643
11.5 | 1.0516 | 0.01763 | 0.0253 | 59.6483
12 | 1.0915 | 0.01851 | 0.0273 | 58.9681
12.5 | 1.1319 | 0.0194 | 0.0293 | 58.3454
13 | 1.1681 | 0.02052 | 0.0318 | 56.925
13.5 | 1.2073 | 0.02152 | 0.0338 | 56.1013
14 | 1.2434 | 0.02271 | 0.0362 | 54.7512
14.5 | 1.2808 | 0.02388 | 0.0383 | 53.6348
15 | 1.317 | 0.02515 | 0.0405 | 52.3658
15.5 | 1.3487 | 0.0267 | 0.0431 | 50.5131
16 | 1.3794 | 0.02837 | 0.0457 | 48.6218
16.5 | 1.4083 | 0.03019 | 0.0483 | 46.6479
17 | 1.4378 | 0.03205 | 0.0507 | 44.8612
17.5 | 1.4677 | 0.03395 | 0.0529 | 43.2312
18 | 1.4905 | 0.03642 | 0.0555 | 40.9253
18.5 | 1.5157 | 0.03885 | 0.0577 | 39.0142
19 | 1.5333 | 0.04189 | 0.06 | 36.603
19.5 | 1.5527 | 0.04498 | 0.0619 | 34.5198
20 | 1.568 | 0.04855 | 0.0636 | 32.2966

## 127. Re 14M Mach 0.50 (1)
BIGFOIL.COM POLAR EXPORT
NACA67-318 a=0.8
NACA67-318 a=0.8 |  |  |  | Cl Max: | 1.28 | at alpha= | 8 | deg
JavaFoil+Calcfoil stall+Eppler ext transition |  |  |  | L/D Max: | 95.467 | at alpha= | 6 | deg
Re: | 14000000 |  |  | Cd Min: | 0.00584 | at alpha= | -1.5 | deg
Mach: | 0.5 |  |  | Cl=0 at alpha= | -2.4861 | deg
|  |  |  | @ Cl=0.1, Cd= | 0.0059742
|  |  |  | @ Cl=0.4, Cd= | 0.006601
|  |  |  | @ Cl=0.6, Cd= | 0.0071217
alpha (deg) | Cl | Cd | Cm | Cl/Cd
-20 | -0.997 | 0.16714 | -0.005 | -5.967
-19.5 | -0.969 | 0.15809 | -0.006 | -6.129
-19 | -0.938 | 0.15559 | -0.006 | -6.031
-18.5 | -0.91 | 0.15212 | -0.007 | -5.98
-18 | -0.881 | 0.14629 | -0.008 | -6.02
-17.5 | -0.855 | 0.13548 | -0.009 | -6.314
-17 | -0.828 | 0.12648 | -0.01 | -6.544
-16.5 | -0.798 | 0.12214 | -0.011 | -6.531
-16 | -0.771 | 0.10898 | -0.012 | -7.073
-15.5 | -0.744 | 0.10137 | -0.013 | -7.335
-15 | -0.719 | 0.09271 | -0.015 | -7.757
-14.5 | -0.686 | 0.09905 | -0.014 | -6.927
-14 | -0.657 | 0.0938 | -0.015 | -7.005
-13.5 | -0.633 | 0.08398 | -0.017 | -7.532
-13 | -0.615 | 0.06983 | -0.021 | -8.801
-12.5 | -0.676 | 0.01853 | -0.03 | -36.488
-12 | -0.541 | 0.08613 | -0.017 | -6.28
-11.5 | -0.513 | 0.07764 | -0.018 | -6.612
-11 | -0.489 | 0.06657 | -0.022 | -7.341
-10.5 | -0.456 | 0.07001 | -0.02 | -6.516
-10 | -0.43 | 0.06305 | -0.022 | -6.816
-9.5 | -0.482 | 0.0133 | -0.041 | -36.216
-9 | -0.641 | 0.01186 | -0.042 | -54.027
-8.5 | -0.689 | 0.01073 | -0.044 | -64.196
-8 | -0.677 | 0.00999 | -0.046 | -67.728
-7.5 | -0.642 | 0.00957 | -0.048 | -67.114
-7 | -0.595 | 0.00903 | -0.05 | -65.964
-6.5 | -0.541 | 0.00852 | -0.051 | -63.505
-6 | -0.481 | 0.00803 | -0.053 | -59.959
-5.5 | -0.418 | 0.00759 | -0.055 | -55.076
-5 | -0.352 | 0.00728 | -0.057 | -48.368
-4.5 | -0.284 | 0.00702 | -0.058 | -40.446
-4 | -0.215 | 0.0068 | -0.06 | -31.613
-3.5 | -0.145 | 0.00659 | -0.062 | -21.929
-3 | -0.074 | 0.00641 | -0.064 | -11.502
-2.5 | -0.002 | 0.00593 | -0.065 | -0.401
-2 | 0.07 | 0.00607 | -0.067 | 11.446
-1.5 | 0.142 | 0.00584 | -0.069 | 24.22
-1 | 0.214 | 0.00585 | -0.07 | 36.509
-0.5 | 0.286 | 0.0061 | -0.072 | 46.832
0 | 0.355 | 0.00662 | -0.074 | 53.619
0.5 | 0.426 | 0.00659 | -0.076 | 64.63
1 | 0.497 | 0.00626 | -0.077 | 79.507
1.5 | 0.568 | 0.007 | -0.079 | 81.21
2 | 0.639 | 0.00727 | -0.081 | 87.984
2.5 | 0.706 | 0.00776 | -0.083 | 90.911
3 | 0.775 | 0.00833 | -0.084 | 92.981
3.5 | 0.842 | 0.00902 | -0.086 | 93.382
4 | 0.909 | 0.00988 | -0.088 | 92.005
4.5 | 0.975 | 0.01046 | -0.089 | 93.182
5 | 1.038 | 0.01105 | -0.091 | 93.934
5.5 | 1.1 | 0.01154 | -0.092 | 95.341
6 | 1.157 | 0.01212 | -0.094 | 95.467
6.5 | 1.206 | 0.0127 | -0.096 | 94.942
7 | 1.246 | 0.01334 | -0.097 | 93.461
7.5 | 1.274 | 0.01456 | -0.099 | 87.486
8 | 1.28 | 0.01553 | -0.1 | 82.469
8.5 | 1.249 | 0.01666 | -0.102 | 74.956
9 | 1.095 | 0.01821 | -0.103 | 60.158
9.5 | 0.819 | 0.01975 | -0.105 | 41.453
10 | 0.708 | 0.06981 | -0.059 | 10.139
10.5 | 0.734 | 0.07413 | -0.057 | 9.899
11 | 0.917 | 0.02197 | -0.109 | 41.758
11.5 | 0.948 | 0.02391 | -0.11 | 39.671
12 | 0.852 | 0.06623 | -0.085 | 12.866
12.5 | 1.015 | 0.02442 | -0.113 | 41.539
13 | 1.039 | 0.02847 | -0.114 | 36.501

## 128. Re 14M Mach 0.50 (2)
BIGFOIL.COM POLAR EXPORT
NACA67-318 a=0.8
NACA67-318 a=0.8 |  |  |  | Cl Max: | 1.2347 | at alpha= | 13.5 | deg
XFOIL ncrit=9 |  |  |  | L/D Max: | 298.63 | at alpha= | -2 | deg
Re: | 14000000 |  |  | Cd Min: | 0.1152 | at alpha= | 17.5 | deg
Mach: | 0.5 |  |  | Cl=0 at alpha= | -4.2587 | deg
|  |  |  | @ Cl=0.1, Cd= | 0.00084505
|  |  |  | @ Cl=0.4, Cd= | 0.010468
|  |  |  | @ Cl=0.6, Cd= | 0.014444
alpha (deg) | Cl | Cd | Cm | Cl/Cd
-16.5 | -0.4349 | 0.09119 | -0.1426 | -4.7692
-16 | -0.4615 | 0.08014 | -0.1507 | -5.7587
-15.5 | -0.4873 | 0.06873 | -0.1581 | -7.0901
-15 | -0.5102 | 0.05681 | -0.1653 | -8.9808
-14.5 | -0.5348 | 0.04453 | -0.1729 | -12.0099
-14 | -0.5626 | 0.0333 | -0.1788 | -16.8949
-13.5 | -0.5981 | 0.0236 | -0.1815 | -25.3432
-13 | -0.6341 | 0.01616 | -0.1801 | -39.2389
-12.5 | -0.6742 | 0.01043 | -0.1752 | -64.6405
-12 | -0.7059 | 0.00649 | -0.1677 | -108.7673
-11.5 | -0.7147 | 0.00417 | -0.1598 | -171.3909
-11 | -0.6992 | 0.00296 | -0.1527 | -236.2162
-10.5 | -0.6632 | 0.00239 | -0.1472 | -277.4895
-10 | -0.6174 | 0.00204 | -0.1428 | -302.6471
-9.5 | -0.5698 | 0.00179 | -0.1387 | -318.324
-9 | -0.5169 | 0.00161 | -0.1356 | -321.0559
-8.5 | -0.4644 | 0.00147 | -0.1326 | -315.9184
-8 | -0.4089 | 0.00137 | -0.1302 | -298.4672
-7.5 | -0.3556 | 0.00127 | -0.1277 | -280
-7 | -0.3006 | 0.00119 | -0.1256 | -252.605
-6.5 | -0.2479 | 0.00112 | -0.1234 | -221.3393
-6 | -0.193 | 0.00106 | -0.1216 | -182.0755
-5.5 | -0.1376 | 0.00101 | -0.12 | -136.2376
-5 | -0.0815 | 0.00097 | -0.1186 | -84.0206
-4.5 | -0.0263 | 0.00093 | -0.1172 | -28.2796
-4 | 0.0282 | 0.00089 | -0.1157 | 31.6854
-3.5 | 0.0818 | 0.00086 | -0.1141 | 95.1163
-3 | 0.1305 | 0.00082 | -0.1116 | 159.1463
-2.5 | 0.1753 | 0.00077 | -0.1083 | 227.6623
-2 | 0.218 | 0.00073 | -0.1045 | 298.6301
0 | 0.3745 | 0.00338 | -0.0864 | 110.7988
0.5 | 0.4145 | 0.00283 | -0.0817 | 146.4664
1 | 0.4011 | 0.00308 | -0.065 | 130.2273
1.5 | 0.3607 | 0.0043 | -0.0433 | 83.8837
2.5 | 0.3497 | 0.00675 | -0.0162 | 51.8074
3 | 0.3687 | 0.00774 | -0.008 | 47.6357
3.5 | 0.3699 | 0.00921 | 0.0032 | 40.1629
4 | 0.3928 | 0.01033 | 0.0102 | 38.0252
4.5 | 0.4329 | 0.0111 | 0.0141 | 39
5 | 0.4731 | 0.01194 | 0.018 | 39.6231
5.5 | 0.5158 | 0.01274 | 0.0214 | 40.4867
6 | 0.5601 | 0.01354 | 0.0246 | 41.3663
6.5 | 0.6016 | 0.01448 | 0.0282 | 41.547
7 | 0.6512 | 0.01523 | 0.0307 | 42.7577
7.5 | 0.7044 | 0.01591 | 0.0327 | 44.274
8 | 0.7532 | 0.01678 | 0.0354 | 44.8868
8.5 | 0.8055 | 0.01757 | 0.0377 | 45.8452
9 | 0.8572 | 0.01842 | 0.0403 | 46.5364
9.5 | 0.9076 | 0.01938 | 0.0432 | 46.8318
10 | 0.9575 | 0.02041 | 0.0463 | 46.9133
10.5 | 1.0038 | 0.02162 | 0.05 | 46.4292
11 | 1.0473 | 0.02305 | 0.0541 | 45.436
11.5 | 1.0962 | 0.02436 | 0.0578 | 45
12 | 1.1407 | 0.02598 | 0.0621 | 43.9069
12.5 | 1.1867 | 0.02764 | 0.0665 | 42.9342
13 | 1.2229 | 0.02995 | 0.0719 | 40.8314
13.5 | 1.2347 | 0.03365 | 0.0789 | 36.6924
14 | 1.2174 | 0.03931 | 0.0861 | 30.9692
14.5 | 1.1742 | 0.04733 | 0.0919 | 24.8088
15 | 1.136 | 0.05612 | 0.0942 | 20.2423
15.5 | 1.1013 | 0.0658 | 0.0937 | 16.7371
16 | 1.0565 | 0.07769 | 0.0897 | 13.5989
16.5 | 1.026 | 0.08928 | 0.084 | 11.4919
17 | 0.9937 | 0.10211 | 0.0764 | 9.7317
17.5 | 0.9639 | 0.1152 | 0.0679 | 8.3672

## 129. Re 16M Mach 0.00 (1)
BIGFOIL.COM POLAR EXPORT
NACA67-318 a=0.8
NACA67-318 a=0.8 |  |  |  | Cl Max: | 1.545 | at alpha= | 14 | deg
JavaFoil+Calcfoil stall+Eppler ext transition |  |  |  | L/D Max: | 112.577 | at alpha= | 8 | deg
Re: | 16000000 |  |  | Cd Min: | 0.00518 | at alpha= | -2 | deg
Mach: | 0 |  |  | Cl=0 at alpha= | -2.4841 | deg
|  |  |  | @ Cl=0.1, Cd= | 0.0054756
|  |  |  | @ Cl=0.4, Cd= | 0.0064948
|  |  |  | @ Cl=0.6, Cd= | 0.0068014
alpha (deg) | Cl | Cd | Cm | Cl/Cd
-20 | -0.999 | 0.10338 | -0.005 | -9.663
-19.5 | -1.024 | 0.08775 | -0.006 | -11.672
-19 | -1.056 | 0.06906 | -0.008 | -15.284
-18.5 | -1.138 | 0.03159 | -0.01 | -36.024
-18 | -1.155 | 0.02689 | -0.011 | -42.964
-17.5 | -1.167 | 0.02308 | -0.012 | -50.582
-17 | -1.172 | 0.02118 | -0.014 | -55.342
-16.5 | -1.174 | 0.0191 | -0.015 | -61.465
-16 | -1.17 | 0.01758 | -0.017 | -66.548
-15.5 | -1.161 | 0.01634 | -0.018 | -71.099
-15 | -1.15 | 0.01521 | -0.02 | -75.599
-14.5 | -1.133 | 0.01453 | -0.021 | -78.018
-14 | -1.115 | 0.01371 | -0.022 | -81.308
-13.5 | -1.093 | 0.01291 | -0.024 | -84.628
-13 | -1.067 | 0.01213 | -0.025 | -87.993
-12.5 | -1.039 | 0.01157 | -0.027 | -89.785
-12 | -1.007 | 0.01107 | -0.028 | -90.952
-11.5 | -0.972 | 0.01053 | -0.03 | -92.247
-11 | -0.934 | 0.01005 | -0.031 | -92.911
-10.5 | -0.893 | 0.00963 | -0.033 | -92.692
-10 | -0.85 | 0.00921 | -0.034 | -92.202
-9.5 | -0.804 | 0.00888 | -0.036 | -90.545
-9 | -0.755 | 0.00849 | -0.037 | -88.933
-8.5 | -0.705 | 0.00821 | -0.039 | -85.879
-8 | -0.653 | 0.00789 | -0.04 | -82.736
-7.5 | -0.599 | 0.00759 | -0.042 | -78.867
-7 | -0.544 | 0.00726 | -0.043 | -74.87
-6.5 | -0.487 | 0.00698 | -0.045 | -69.776
-6 | -0.429 | 0.00676 | -0.047 | -63.449
-5.5 | -0.37 | 0.00658 | -0.048 | -56.189
-5 | -0.31 | 0.00639 | -0.05 | -48.509
-4.5 | -0.249 | 0.00627 | -0.051 | -39.787
-4 | -0.188 | 0.00582 | -0.053 | -32.341
-3.5 | -0.126 | 0.00566 | -0.054 | -22.311
-3 | -0.064 | 0.00608 | -0.056 | -10.584
-2.5 | -0.002 | 0.00579 | -0.057 | -0.359
-2 | 0.061 | 0.00518 | -0.059 | 11.689
-1.5 | 0.123 | 0.00565 | -0.06 | 21.847
-1 | 0.186 | 0.00569 | -0.062 | 32.717
-0.5 | 0.249 | 0.00614 | -0.063 | 40.578
0 | 0.309 | 0.00636 | -0.065 | 48.613
0.5 | 0.371 | 0.00642 | -0.066 | 57.749
1 | 0.433 | 0.00658 | -0.068 | 65.737
1.5 | 0.495 | 0.00667 | -0.069 | 74.194
2 | 0.556 | 0.0066 | -0.07 | 84.25
2.5 | 0.615 | 0.00687 | -0.072 | 89.569
3 | 0.676 | 0.00705 | -0.073 | 95.904
3.5 | 0.736 | 0.00748 | -0.075 | 98.315
4 | 0.795 | 0.00776 | -0.076 | 102.511
4.5 | 0.854 | 0.00843 | -0.078 | 101.352
5 | 0.912 | 0.00878 | -0.079 | 103.88
5.5 | 0.97 | 0.00912 | -0.081 | 106.353
6 | 1.025 | 0.00947 | -0.082 | 108.227
6.5 | 1.079 | 0.00978 | -0.083 | 110.288
7 | 1.131 | 0.01015 | -0.085 | 111.352
7.5 | 1.181 | 0.01054 | -0.086 | 111.991
8 | 1.228 | 0.01091 | -0.087 | 112.577
8.5 | 1.273 | 0.01166 | -0.089 | 109.214
9 | 1.315 | 0.01216 | -0.09 | 108.114
9.5 | 1.354 | 0.01266 | -0.091 | 106.969
10 | 1.39 | 0.01316 | -0.093 | 105.602
10.5 | 1.423 | 0.01372 | -0.094 | 103.688
11 | 1.452 | 0.0143 | -0.095 | 101.512
11.5 | 1.477 | 0.01491 | -0.096 | 99.09
12 | 1.498 | 0.01551 | -0.098 | 96.633
12.5 | 1.516 | 0.01618 | -0.099 | 93.683
13 | 1.53 | 0.01688 | -0.1 | 90.604
13.5 | 1.539 | 0.01763 | -0.101 | 87.298
14 | 1.545 | 0.01853 | -0.102 | 83.362
14.5 | 1.542 | 0.01923 | -0.104 | 80.205
15 | 1.535 | 0.02015 | -0.105 | 76.193
15.5 | 1.524 | 0.02118 | -0.106 | 71.926
16 | 1.508 | 0.02226 | -0.107 | 67.751
16.5 | 1.49 | 0.02339 | -0.108 | 63.69
17 | 1.468 | 0.0246 | -0.109 | 59.647
17.5 | 1.442 | 0.026 | -0.11 | 55.463
18 | 1.414 | 0.0275 | -0.11 | 51.428
18.5 | 1.384 | 0.02917 | -0.111 | 47.457
19 | 1.35 | 0.0321 | -0.112 | 42.052

## 130. Re 16M Mach 0.00 (2)
BIGFOIL.COM POLAR EXPORT
NACA67-318 a=0.8
NACA67-318 a=0.8 |  |  |  | Cl Max: | 1.5663 | at alpha= | 19.5 | deg
XFOIL ncrit=9 |  |  |  | L/D Max: | 72.9274 | at alpha= | 0.5 | deg
Re: | 16000000 |  |  | Cd Min: | 0.03475 | at alpha= | 19.5 | deg
Mach: | 0 |  |  | Cl=0 at alpha= | -3.238 | deg
|  |  |  | @ Cl=0.1, Cd= | 0.0046232
|  |  |  | @ Cl=0.4, Cd= | 0.0070785
|  |  |  | @ Cl=0.6, Cd= | 0.0098163
alpha (deg) | Cl | Cd | Cm | Cl/Cd
-20 | -1.36 | 0.02212 | -0.126 | -61.4828
-19.5 | -1.3331 | 0.02083 | -0.1243 | -63.999
-19 | -1.3064 | 0.0196 | -0.1224 | -66.6531
-18.5 | -1.2744 | 0.01863 | -0.1209 | -68.4058
-18 | -1.2458 | 0.01759 | -0.1188 | -70.8243
-17.5 | -1.2109 | 0.01677 | -0.1174 | -72.2063
-17 | -1.1802 | 0.01582 | -0.1153 | -74.6018
-16.5 | -1.1431 | 0.01514 | -0.114 | -75.502
-16 | -1.1102 | 0.01433 | -0.1119 | -77.4738
-15.5 | -1.0735 | 0.01365 | -0.1103 | -78.6447
-15 | -1.0385 | 0.01297 | -0.1083 | -80.0694
-14.5 | -1.0004 | 0.01235 | -0.1067 | -81.004
-14 | -0.9632 | 0.01171 | -0.1049 | -82.2545
-13.5 | -0.9222 | 0.01121 | -0.1036 | -82.2658
-13 | -0.8802 | 0.01074 | -0.1023 | -81.9553
-12.5 | -0.839 | 0.01028 | -0.1009 | -81.6148
-12 | -0.7953 | 0.00987 | -0.0998 | -80.5775
-11.5 | -0.752 | 0.00948 | -0.0987 | -79.3249
-11 | -0.7091 | 0.00908 | -0.0973 | -78.0947
-10.5 | -0.6649 | 0.00871 | -0.0962 | -76.3375
-10 | -0.6215 | 0.00835 | -0.0948 | -74.4311
-9.5 | -0.5769 | 0.008 | -0.0936 | -72.1125
-9 | -0.5316 | 0.00771 | -0.0925 | -68.9494
-8.5 | -0.487 | 0.00739 | -0.0912 | -65.8999
-8 | -0.4411 | 0.0071 | -0.0901 | -62.1268
-7.5 | -0.396 | 0.00679 | -0.0888 | -58.3211
-7 | -0.3507 | 0.0065 | -0.0875 | -53.9538
-6.5 | -0.3037 | 0.00627 | -0.0865 | -48.437
-6 | -0.2581 | 0.00602 | -0.0851 | -42.8738
-5.5 | -0.2111 | 0.00583 | -0.084 | -36.2093
-5 | -0.1659 | 0.00563 | -0.0824 | -29.4671
-4.5 | -0.1232 | 0.00548 | -0.0802 | -22.4818
-4 | -0.0756 | 0.00533 | -0.0791 | -14.1839
-3.5 | -0.0252 | 0.00518 | -0.0786 | -4.8649
-3 | 0.0229 | 0.00499 | -0.0777 | 4.5892
-2.5 | 0.0725 | 0.00473 | -0.077 | 15.3277
-2 | 0.124 | 0.00453 | -0.0767 | 27.3731
-1 | 0.2241 | 0.00413 | -0.0757 | 54.2615
-0.5 | 0.2724 | 0.00395 | -0.0747 | 68.962
0.5 | 0.3114 | 0.00427 | -0.0607 | 72.9274
1 | 0.315 | 0.00435 | -0.0499 | 72.4138
1.5 | 0.3264 | 0.00458 | -0.0411 | 71.2664
2 | 0.3476 | 0.00482 | -0.0345 | 72.1162
2.5 | 0.3483 | 0.00578 | -0.024 | 60.2595
3 | 0.3641 | 0.00662 | -0.0168 | 55
3.5 | 0.4009 | 0.00709 | -0.0138 | 56.5444
4.5 | 0.4717 | 0.00816 | -0.0074 | 57.8064
5 | 0.5122 | 0.00863 | -0.0053 | 59.3511
5.5 | 0.5523 | 0.00913 | -0.0032 | 60.4929
6 | 0.5903 | 0.00969 | -0.0007 | 60.9185
6.5 | 0.631 | 0.01022 | 0.0012 | 61.7417
7 | 0.6742 | 0.01068 | 0.0026 | 63.1273
7.5 | 0.7157 | 0.01119 | 0.0042 | 63.9589
8 | 0.7591 | 0.01166 | 0.0055 | 65.1029
8.5 | 0.8033 | 0.01211 | 0.0065 | 66.3336
9 | 0.8477 | 0.01257 | 0.0075 | 67.4383
9.5 | 0.8884 | 0.01313 | 0.0091 | 67.6618
10 | 0.9301 | 0.01368 | 0.0104 | 67.9898
10.5 | 0.9722 | 0.01423 | 0.0116 | 68.3204
11 | 1.0134 | 0.01482 | 0.013 | 68.3806
11.5 | 1.0504 | 0.01558 | 0.0149 | 67.4198
12 | 1.0866 | 0.01641 | 0.0168 | 66.2157
12.5 | 1.1263 | 0.0171 | 0.0182 | 65.8655
13 | 1.1624 | 0.01796 | 0.02 | 64.7216
13.5 | 1.1979 | 0.01887 | 0.0218 | 63.4817
14 | 1.2358 | 0.0197 | 0.0231 | 62.731
14.5 | 1.2719 | 0.02061 | 0.0246 | 61.7128
15 | 1.3056 | 0.02166 | 0.0264 | 60.277
15.5 | 1.3414 | 0.02263 | 0.0277 | 59.2753
16 | 1.3691 | 0.02404 | 0.0301 | 56.9509
16.5 | 1.4013 | 0.02523 | 0.0317 | 55.541
17 | 1.431 | 0.02658 | 0.0335 | 53.8375
17.5 | 1.4605 | 0.02798 | 0.0352 | 52.198
18 | 1.4885 | 0.02951 | 0.0369 | 50.4405
18.5 | 1.5162 | 0.03109 | 0.0384 | 48.7681
19 | 1.54 | 0.03297 | 0.0402 | 46.7091
19.5 | 1.5663 | 0.03475 | 0.0416 | 45.0734

## 131. Re 16M Mach 0.10 (1)
BIGFOIL.COM POLAR EXPORT
NACA67-318 a=0.8
NACA67-318 a=0.8 |  |  |  | Cl Max: | 1.53 | at alpha= | 14 | deg
JavaFoil+Calcfoil stall+Eppler ext transition |  |  |  | L/D Max: | 111.952 | at alpha= | 8 | deg
Re: | 16000000 |  |  | Cd Min: | 0.00537 | at alpha= | -1.5 | deg
Mach: | 0.1 |  |  | Cl=0 at alpha= | -2.4841 | deg
|  |  |  | @ Cl=0.1, Cd= | 0.0055643
|  |  |  | @ Cl=0.4, Cd= | 0.0065135
|  |  |  | @ Cl=0.6, Cd= | 0.0067976
alpha (deg) | Cl | Cd | Cm | Cl/Cd
-20 | -0.945 | 0.11629 | -0.005 | -8.125
-19.5 | -0.968 | 0.1035 | -0.006 | -9.353
-19 | -0.993 | 0.08953 | -0.007 | -11.088
-18.5 | -1.049 | 0.05608 | -0.009 | -18.701
-18 | -1.111 | 0.0317 | -0.011 | -35.034
-17.5 | -1.136 | 0.02455 | -0.012 | -46.289
-17 | -1.145 | 0.02225 | -0.014 | -51.468
-16.5 | -1.15 | 0.02006 | -0.015 | -57.337
-16 | -1.15 | 0.01827 | -0.017 | -62.911
-15.5 | -1.145 | 0.01686 | -0.018 | -67.889
-15 | -1.136 | 0.01571 | -0.02 | -72.312
-14.5 | -1.123 | 0.01464 | -0.021 | -76.729
-14 | -1.106 | 0.01399 | -0.022 | -79.043
-13.5 | -1.086 | 0.01315 | -0.024 | -82.572
-13 | -1.063 | 0.01232 | -0.025 | -86.217
-12.5 | -1.035 | 0.01184 | -0.027 | -87.432
-12 | -1.004 | 0.01123 | -0.028 | -89.447
-11.5 | -0.971 | 0.01064 | -0.03 | -91.228
-11 | -0.934 | 0.01019 | -0.031 | -91.644
-10.5 | -0.894 | 0.00972 | -0.033 | -91.928
-10 | -0.851 | 0.00929 | -0.034 | -91.561
-9.5 | -0.805 | 0.00897 | -0.036 | -89.802
-9 | -0.757 | 0.00858 | -0.037 | -88.285
-8.5 | -0.707 | 0.00828 | -0.039 | -85.444
-8 | -0.655 | 0.00794 | -0.041 | -82.502
-7.5 | -0.601 | 0.00764 | -0.042 | -78.693
-7 | -0.546 | 0.00728 | -0.044 | -75.001
-6.5 | -0.489 | 0.00701 | -0.045 | -69.709
-6 | -0.431 | 0.00682 | -0.047 | -63.154
-5.5 | -0.371 | 0.00658 | -0.048 | -56.414
-5 | -0.311 | 0.00643 | -0.05 | -48.426
-4.5 | -0.25 | 0.0063 | -0.051 | -39.756
-4 | -0.189 | 0.00582 | -0.053 | -32.451
-3.5 | -0.127 | 0.00567 | -0.054 | -22.397
-3 | -0.065 | 0.00609 | -0.056 | -10.622
-2.5 | -0.002 | 0.00579 | -0.057 | -0.36
-2 | 0.061 | 0.00588 | -0.059 | 10.351
-1.5 | 0.124 | 0.00537 | -0.06 | 23.073
-1 | 0.187 | 0.0057 | -0.062 | 32.848
-0.5 | 0.25 | 0.00593 | -0.063 | 42.213
0 | 0.31 | 0.00635 | -0.065 | 48.925
0.5 | 0.373 | 0.00647 | -0.066 | 57.591
1 | 0.435 | 0.00657 | -0.068 | 66.149
1.5 | 0.497 | 0.00671 | -0.069 | 74.047
2 | 0.559 | 0.00661 | -0.071 | 84.527
2.5 | 0.618 | 0.00688 | -0.072 | 89.858
3 | 0.679 | 0.00711 | -0.074 | 95.527
3.5 | 0.739 | 0.00751 | -0.075 | 98.417
4 | 0.799 | 0.0078 | -0.077 | 102.464
4.5 | 0.858 | 0.00848 | -0.078 | 101.147
5 | 0.916 | 0.00884 | -0.079 | 103.629
5.5 | 0.974 | 0.00918 | -0.081 | 106.082
6 | 1.03 | 0.00952 | -0.082 | 108.157
6.5 | 1.084 | 0.00986 | -0.084 | 109.899
7 | 1.135 | 0.01024 | -0.085 | 110.906
7.5 | 1.185 | 0.01061 | -0.086 | 111.698
8 | 1.232 | 0.01101 | -0.088 | 111.952
8.5 | 1.277 | 0.01177 | -0.089 | 108.46
9 | 1.319 | 0.01227 | -0.09 | 107.465
9.5 | 1.357 | 0.01278 | -0.092 | 106.217
10 | 1.392 | 0.01331 | -0.093 | 104.575
10.5 | 1.424 | 0.01391 | -0.094 | 102.351
11 | 1.451 | 0.01449 | -0.096 | 100.141
11.5 | 1.475 | 0.01509 | -0.097 | 97.731
12 | 1.494 | 0.01571 | -0.098 | 95.154
12.5 | 1.51 | 0.01642 | -0.099 | 91.965
13 | 1.521 | 0.01714 | -0.101 | 88.719
13.5 | 1.528 | 0.01789 | -0.102 | 85.379
14 | 1.53 | 0.01886 | -0.103 | 81.162
14.5 | 1.525 | 0.01965 | -0.104 | 77.582
15 | 1.513 | 0.02058 | -0.105 | 73.524
15.5 | 1.497 | 0.02165 | -0.106 | 69.169
16 | 1.478 | 0.02284 | -0.107 | 64.684
16.5 | 1.454 | 0.02401 | -0.108 | 60.547
17 | 1.427 | 0.02529 | -0.109 | 56.416
17.5 | 1.396 | 0.02687 | -0.11 | 51.958
18 | 1.363 | 0.02855 | -0.111 | 47.755
18.5 | 1.328 | 0.03045 | -0.112 | 43.6
19 | 1.289 | 0.0328 | -0.112 | 39.3

## 132. Re 16M Mach 0.10 (2)
BIGFOIL.COM POLAR EXPORT
NACA67-318 a=0.8
NACA67-318 a=0.8 |  |  |  | Cl Max: | 1.5661 | at alpha= | 19.5 | deg
XFOIL ncrit=9 |  |  |  | L/D Max: | 76.9036 | at alpha= | 0 | deg
Re: | 16000000 |  |  | Cd Min: | 0.03608 | at alpha= | 19.5 | deg
Mach: | 0.1 |  |  | Cl=0 at alpha= | -3.2609 | deg
|  |  |  | @ Cl=0.1, Cd= | 0.004641
|  |  |  | @ Cl=0.4, Cd= | 0.007277
|  |  |  | @ Cl=0.6, Cd= | 0.0099329
alpha (deg) | Cl | Cd | Cm | Cl/Cd
-20 | -1.3617 | 0.02303 | -0.1306 | -59.1272
-19.5 | -1.337 | 0.02155 | -0.1285 | -62.0418
-19 | -1.3075 | 0.02033 | -0.1268 | -64.3138
-18.5 | -1.2786 | 0.01918 | -0.1248 | -66.6632
-18 | -1.248 | 0.01812 | -0.1228 | -68.8742
-17.5 | -1.2151 | 0.01719 | -0.1209 | -70.6864
-17 | -1.1827 | 0.01623 | -0.1189 | -72.8712
-16.5 | -1.1472 | 0.01546 | -0.1172 | -74.2044
-16 | -1.1116 | 0.0147 | -0.1153 | -75.619
-15.5 | -1.0766 | 0.01394 | -0.1133 | -77.231
-15 | -1.0399 | 0.01325 | -0.1114 | -78.483
-14.5 | -1.0033 | 0.01257 | -0.1094 | -79.817
-14 | -0.9648 | 0.01192 | -0.1076 | -80.9396
-13.5 | -0.9249 | 0.01138 | -0.1059 | -81.2742
-13 | -0.8821 | 0.01089 | -0.1046 | -81.0009
-12.5 | -0.8404 | 0.01041 | -0.1032 | -80.7301
-12 | -0.7972 | 0.00998 | -0.1019 | -79.8798
-11.5 | -0.7527 | 0.00959 | -0.1007 | -78.488
-11 | -0.71 | 0.00917 | -0.0992 | -77.4264
-10.5 | -0.6653 | 0.0088 | -0.098 | -75.6023
-10 | -0.6208 | 0.00844 | -0.0967 | -73.5545
-9.5 | -0.577 | 0.00807 | -0.0952 | -71.4994
-9 | -0.5307 | 0.00777 | -0.0942 | -68.3012
-8.5 | -0.4862 | 0.00745 | -0.0927 | -65.2617
-8 | -0.4397 | 0.00715 | -0.0917 | -61.4965
-7.5 | -0.3946 | 0.00684 | -0.0903 | -57.6901
-7 | -0.3486 | 0.00655 | -0.089 | -53.2214
-6.5 | -0.3015 | 0.00631 | -0.0879 | -47.7813
-6 | -0.2554 | 0.00605 | -0.0866 | -42.2149
-5.5 | -0.2078 | 0.00586 | -0.0855 | -35.4608
-5 | -0.1617 | 0.00565 | -0.0841 | -28.6195
-4.5 | -0.118 | 0.00548 | -0.082 | -21.5328
-4 | -0.0733 | 0.00535 | -0.0802 | -13.7009
-3.5 | -0.023 | 0.00519 | -0.0796 | -4.4316
-3 | 0.0251 | 0.005 | -0.0786 | 5.02
-2.5 | 0.0745 | 0.00474 | -0.0778 | 15.7173
-2 | 0.126 | 0.00454 | -0.0775 | 27.7533
-1 | 0.2263 | 0.00413 | -0.0763 | 54.7942
0 | 0.303 | 0.00394 | -0.0702 | 76.9036
0.5 | 0.3129 | 0.00425 | -0.0609 | 73.6235
1.5 | 0.3261 | 0.00458 | -0.0409 | 71.2009
2 | 0.3478 | 0.00482 | -0.0344 | 72.1577
2.5 | 0.3474 | 0.00581 | -0.0235 | 59.7935
3 | 0.3622 | 0.00669 | -0.0161 | 54.1405
4 | 0.4311 | 0.00776 | -0.0091 | 55.5541
4.5 | 0.4705 | 0.00824 | -0.0067 | 57.0995
5 | 0.5113 | 0.00871 | -0.0046 | 58.7026
5.5 | 0.5495 | 0.00927 | -0.002 | 59.2772
6 | 0.5895 | 0.0098 | 0.0001 | 60.1531
6.5 | 0.6306 | 0.01032 | 0.002 | 61.1047
7.5 | 0.7147 | 0.01134 | 0.0053 | 63.0247
8 | 0.7593 | 0.01179 | 0.0064 | 64.402
8.5 | 0.804 | 0.01225 | 0.0075 | 65.6327
9 | 0.848 | 0.01273 | 0.0086 | 66.6143
9.5 | 0.8884 | 0.01334 | 0.0104 | 66.5967
10 | 0.9316 | 0.01386 | 0.0115 | 67.215
10.5 | 0.9739 | 0.01441 | 0.0128 | 67.585
11 | 1.0131 | 0.0151 | 0.0146 | 67.0927
11.5 | 1.0517 | 0.01584 | 0.0163 | 66.3952
12 | 1.0887 | 0.01666 | 0.0183 | 65.3481
12.5 | 1.1289 | 0.01736 | 0.0196 | 65.0288
13 | 1.1635 | 0.01831 | 0.0218 | 63.5445
13.5 | 1.2011 | 0.01918 | 0.0234 | 62.6225
14 | 1.2391 | 0.02004 | 0.0249 | 61.8313
14.5 | 1.2735 | 0.02106 | 0.0267 | 60.4701
15 | 1.3091 | 0.02207 | 0.0283 | 59.3158
15.5 | 1.3445 | 0.02312 | 0.0299 | 58.1531
16 | 1.3721 | 0.02459 | 0.0324 | 55.7991
16.5 | 1.4052 | 0.02579 | 0.034 | 54.4862
17 | 1.433 | 0.02731 | 0.0361 | 52.4716
17.5 | 1.4652 | 0.02864 | 0.0376 | 51.1592
18 | 1.4904 | 0.0304 | 0.0397 | 49.0263
18.5 | 1.5206 | 0.03191 | 0.0411 | 47.6528
19 | 1.5417 | 0.03405 | 0.0432 | 45.2775
19.5 | 1.5661 | 0.03608 | 0.0448 | 43.4063

## 133. Re 16M Mach 0.25 (1)
BIGFOIL.COM POLAR EXPORT
NACA67-318 a=0.8
NACA67-318 a=0.8 |  |  |  | Cl Max: | 1.454 | at alpha= | 12 | deg
JavaFoil+Calcfoil stall+Eppler ext transition |  |  |  | L/D Max: | 109.047 | at alpha= | 7.5 | deg
Re: | 16000000 |  |  | Cd Min: | 0.0055 | at alpha= | -1 | deg
Mach: | 0.25 |  |  | Cl=0 at alpha= | -2.4844 | deg
|  |  |  | @ Cl=0.1, Cd= | 0.006016
|  |  |  | @ Cl=0.4, Cd= | 0.006467
|  |  |  | @ Cl=0.6, Cd= | 0.0068993
alpha (deg) | Cl | Cd | Cm | Cl/Cd
-19 | -0.646 | 0.14037 | -0.006 | -4.599
-18.5 | -0.69 | 0.13276 | -0.006 | -5.195
-18 | -0.732 | 0.12382 | -0.008 | -5.912
-17.5 | -0.771 | 0.11433 | -0.009 | -6.744
-17 | -0.812 | 0.09995 | -0.01 | -8.12
-16.5 | -0.859 | 0.07712 | -0.012 | -11.135
-16 | -0.93 | 0.04229 | -0.016 | -21.994
-15.5 | -0.997 | 0.02244 | -0.018 | -44.435
-15 | -1.013 | 0.01972 | -0.02 | -51.379
-14.5 | -1.024 | 0.01753 | -0.021 | -58.45
-14 | -1.029 | 0.01578 | -0.023 | -65.197
-13.5 | -1.026 | 0.01464 | -0.024 | -70.077
-13 | -1.017 | 0.01367 | -0.026 | -74.36
-12.5 | -1.002 | 0.0128 | -0.028 | -78.292
-12 | -0.982 | 0.01216 | -0.029 | -80.724
-11.5 | -0.957 | 0.01148 | -0.031 | -83.357
-11 | -0.927 | 0.01092 | -0.032 | -84.896
-10.5 | -0.893 | 0.0103 | -0.034 | -86.657
-10 | -0.854 | 0.00984 | -0.035 | -86.834
-9.5 | -0.812 | 0.00942 | -0.037 | -86.229
-9 | -0.767 | 0.009 | -0.038 | -85.141
-8.5 | -0.718 | 0.00857 | -0.04 | -83.791
-8 | -0.667 | 0.00828 | -0.042 | -80.548
-7.5 | -0.613 | 0.00793 | -0.043 | -77.351
-7 | -0.557 | 0.00757 | -0.045 | -73.631
-6.5 | -0.5 | 0.00724 | -0.046 | -69.044
-6 | -0.441 | 0.00699 | -0.048 | -63.05
-5.5 | -0.38 | 0.00679 | -0.05 | -56.031
-5 | -0.319 | 0.00628 | -0.051 | -50.778
-4.5 | -0.257 | 0.00612 | -0.053 | -41.973
-4 | -0.194 | 0.00578 | -0.054 | -33.536
-3.5 | -0.13 | 0.00563 | -0.056 | -23.149
-3 | -0.066 | 0.00618 | -0.057 | -10.74
-2.5 | -0.002 | 0.00588 | -0.059 | -0.364
-2 | 0.062 | 0.00594 | -0.06 | 10.527
-1.5 | 0.127 | 0.00607 | -0.062 | 20.948
-1 | 0.192 | 0.0055 | -0.063 | 34.911
-0.5 | 0.257 | 0.00602 | -0.065 | 42.713
0 | 0.319 | 0.00607 | -0.067 | 52.545
0.5 | 0.383 | 0.00639 | -0.068 | 59.921
1 | 0.447 | 0.00668 | -0.07 | 66.833
1.5 | 0.51 | 0.00685 | -0.071 | 74.444
2 | 0.574 | 0.00678 | -0.073 | 84.653
2.5 | 0.635 | 0.00706 | -0.074 | 89.837
3 | 0.697 | 0.00733 | -0.076 | 94.994
3.5 | 0.759 | 0.00777 | -0.077 | 97.673
4 | 0.82 | 0.00806 | -0.079 | 101.737
4.5 | 0.88 | 0.0088 | -0.08 | 100.037
5 | 0.94 | 0.0092 | -0.082 | 102.106
5.5 | 0.998 | 0.00954 | -0.083 | 104.678
6 | 1.055 | 0.00991 | -0.084 | 106.48
6.5 | 1.109 | 0.01029 | -0.086 | 107.73
7 | 1.16 | 0.01067 | -0.087 | 108.777
7.5 | 1.209 | 0.01109 | -0.089 | 109.047
8 | 1.255 | 0.01155 | -0.09 | 108.653
8.5 | 1.297 | 0.01241 | -0.092 | 104.464
9 | 1.335 | 0.01297 | -0.093 | 102.899
9.5 | 1.369 | 0.01357 | -0.094 | 100.824
10 | 1.397 | 0.01418 | -0.096 | 98.56
10.5 | 1.42 | 0.01487 | -0.097 | 95.523
11 | 1.438 | 0.01558 | -0.098 | 92.284
11.5 | 1.449 | 0.0163 | -0.099 | 88.915
12 | 1.454 | 0.01705 | -0.101 | 85.288
12.5 | 1.452 | 0.01793 | -0.102 | 80.998
13 | 1.444 | 0.0188 | -0.103 | 76.784
13.5 | 1.428 | 0.01985 | -0.104 | 71.925
14 | 1.405 | 0.02092 | -0.105 | 67.156
14.5 | 1.368 | 0.02236 | -0.107 | 61.192
15 | 1.322 | 0.02362 | -0.108 | 55.987
15.5 | 1.269 | 0.02518 | -0.109 | 50.388
16 | 1.207 | 0.02727 | -0.109 | 44.261
16.5 | 1.137 | 0.03063 | -0.11 | 37.113
17 | 1.063 | 0.03328 | -0.111 | 31.947

## 134. Re 16M Mach 0.25 (2)
BIGFOIL.COM POLAR EXPORT
NACA67-318 a=0.8
NACA67-318 a=0.8 |  |  |  | Cl Max: | 1.5806 | at alpha= | 20 | deg
XFOIL ncrit=9 |  |  |  | L/D Max: | 86.2097 | at alpha= | 0 | deg
Re: | 16000000 |  |  | Cd Min: | 0.04747 | at alpha= | 20 | deg
Mach: | 0.25 |  |  | Cl=0 at alpha= | -3.4382 | deg
|  |  |  | @ Cl=0.1, Cd= | 0.0047323
|  |  |  | @ Cl=0.4, Cd= | 0.007732
|  |  |  | @ Cl=0.6, Cd= | 0.010685
alpha (deg) | Cl | Cd | Cm | Cl/Cd
-20 | -1.343 | 0.03035 | -0.1566 | -44.2504
-19.5 | -1.3296 | 0.0275 | -0.1539 | -48.3491
-19 | -1.3065 | 0.0254 | -0.1513 | -51.437
-18.5 | -1.2855 | 0.02332 | -0.1481 | -55.1244
-18 | -1.2577 | 0.02169 | -0.1451 | -57.9852
-17.5 | -1.2281 | 0.02018 | -0.1422 | -60.8573
-17 | -1.1977 | 0.0188 | -0.1391 | -63.7074
-16.5 | -1.1633 | 0.01767 | -0.1363 | -65.8347
-16 | -1.1248 | 0.01676 | -0.1338 | -67.1122
-15.5 | -1.0918 | 0.01566 | -0.1305 | -69.719
-15 | -1.0527 | 0.01483 | -0.128 | -70.9845
-14.5 | -1.0163 | 0.01392 | -0.125 | -73.0101
-14 | -0.9766 | 0.01312 | -0.1224 | -74.436
-13.5 | -0.9356 | 0.01242 | -0.1199 | -75.3301
-13 | -0.8921 | 0.0118 | -0.1178 | -75.6017
-12.5 | -0.8496 | 0.01118 | -0.1155 | -75.9928
-12 | -0.8051 | 0.01065 | -0.1136 | -75.5962
-11.5 | -0.759 | 0.01018 | -0.1118 | -74.558
-11 | -0.7142 | 0.00972 | -0.1098 | -73.4774
-10.5 | -0.6668 | 0.00932 | -0.1083 | -71.5451
-10 | -0.6206 | 0.00891 | -0.1066 | -69.6521
-9.5 | -0.5757 | 0.00847 | -0.1046 | -67.9693
-9 | -0.5279 | 0.00812 | -0.1031 | -65.0123
-8.5 | -0.4807 | 0.00779 | -0.1016 | -61.7073
-8 | -0.4326 | 0.00744 | -0.1002 | -58.1452
-7.5 | -0.3852 | 0.00711 | -0.0987 | -54.1772
-7 | -0.3377 | 0.00679 | -0.0972 | -49.7349
-6.5 | -0.2895 | 0.0065 | -0.0959 | -44.5385
-6 | -0.2412 | 0.00623 | -0.0945 | -38.7159
-5.5 | -0.1919 | 0.00601 | -0.0934 | -31.9301
-5 | -0.1425 | 0.0058 | -0.0922 | -24.569
-4.5 | -0.0947 | 0.00558 | -0.0907 | -16.9713
-4 | -0.048 | 0.00537 | -0.0889 | -8.9385
-3.5 | -0.0054 | 0.00523 | -0.0862 | -1.0325
-3 | 0.0383 | 0.00505 | -0.0838 | 7.5842
-2.5 | 0.0864 | 0.00479 | -0.0824 | 18.0376
-2 | 0.1383 | 0.00457 | -0.0817 | 30.2626
-1.5 | 0.1878 | 0.00438 | -0.0806 | 42.8767
-1 | 0.2388 | 0.00415 | -0.0798 | 57.5422
-0.5 | 0.2871 | 0.00393 | -0.0785 | 73.0534
0 | 0.3207 | 0.00372 | -0.0741 | 86.2097
1 | 0.3129 | 0.00437 | -0.0487 | 71.6018
1.5 | 0.3196 | 0.00467 | -0.0387 | 68.4368
2 | 0.3421 | 0.00498 | -0.032 | 68.6948
2.5 | 0.3449 | 0.00596 | -0.0216 | 57.8691
3 | 0.358 | 0.00693 | -0.0135 | 51.6595
3.5 | 0.3901 | 0.00754 | -0.0092 | 51.7374
4 | 0.4231 | 0.00818 | -0.0052 | 51.7237
4.5 | 0.4606 | 0.00877 | -0.0022 | 52.52
5 | 0.5018 | 0.0093 | 0.0002 | 53.957
5.5 | 0.5444 | 0.0098 | 0.0023 | 55.551
6 | 0.5832 | 0.01044 | 0.005 | 55.8621
6.5 | 0.6244 | 0.01104 | 0.0072 | 56.558
7 | 0.6691 | 0.01155 | 0.0088 | 57.9307
7.5 | 0.7146 | 0.01204 | 0.0103 | 59.3522
8 | 0.7575 | 0.01264 | 0.0121 | 59.9288
8.5 | 0.8038 | 0.01315 | 0.0134 | 61.1255
9 | 0.8494 | 0.0137 | 0.0148 | 62
9.5 | 0.8936 | 0.01429 | 0.0164 | 62.5332
10 | 0.9365 | 0.01494 | 0.0181 | 62.6841
10.5 | 0.9792 | 0.01562 | 0.0199 | 62.6889
11 | 1.0189 | 0.01644 | 0.0222 | 61.9769
11.5 | 1.0576 | 0.01732 | 0.0245 | 61.0624
12 | 1.0979 | 0.01818 | 0.0265 | 60.3905
12.5 | 1.1387 | 0.01904 | 0.0285 | 59.8057
13 | 1.1751 | 0.02012 | 0.031 | 58.4046
13.5 | 1.2142 | 0.02112 | 0.033 | 57.4905
14 | 1.2523 | 0.0222 | 0.0352 | 56.4099
14.5 | 1.2884 | 0.02342 | 0.0375 | 55.0128
15 | 1.3243 | 0.0247 | 0.0398 | 53.6154
15.5 | 1.3566 | 0.02618 | 0.0424 | 51.8182
16 | 1.3891 | 0.02774 | 0.0448 | 50.0757
16.5 | 1.4192 | 0.02949 | 0.0474 | 48.1248
17 | 1.4519 | 0.03115 | 0.0496 | 46.61
17.5 | 1.4791 | 0.03318 | 0.0521 | 44.5781
18 | 1.5033 | 0.03552 | 0.0547 | 42.3226
18.5 | 1.5291 | 0.03785 | 0.0569 | 40.3989
19 | 1.5456 | 0.04093 | 0.0595 | 37.762
19.5 | 1.5675 | 0.04378 | 0.0613 | 35.804
20 | 1.5806 | 0.04747 | 0.0632 | 33.2968

## 135. Re 16M Mach 0.50 (1)
BIGFOIL.COM POLAR EXPORT
NACA67-318 a=0.8
NACA67-318 a=0.8 |  |  |  | Cl Max: | 1.281 | at alpha= | 8 | deg
JavaFoil+Calcfoil stall+Eppler ext transition |  |  |  | L/D Max: | 97.801 | at alpha= | 6 | deg
Re: | 16000000 |  |  | Cd Min: | 0.00623 | at alpha= | -2 | deg
Mach: | 0.5 |  |  | Cl=0 at alpha= | -2.4861 | deg
|  |  |  | @ Cl=0.1, Cd= | 0.0062383
|  |  |  | @ Cl=0.4, Cd= | 0.0069224
|  |  |  | @ Cl=0.6, Cd= | 0.0073403
alpha (deg) | Cl | Cd | Cm | Cl/Cd
-20 | -0.996 | 0.1711 | -0.005 | -5.823
-19.5 | -0.968 | 0.16754 | -0.005 | -5.777
-19 | -0.938 | 0.16431 | -0.006 | -5.71
-18.5 | -0.909 | 0.16018 | -0.007 | -5.677
-18 | -0.88 | 0.15459 | -0.008 | -5.695
-17.5 | -0.855 | 0.14039 | -0.009 | -6.089
-17 | -0.826 | 0.13566 | -0.01 | -6.088
-16.5 | -0.797 | 0.12917 | -0.01 | -6.166
-16 | -0.769 | 0.11852 | -0.011 | -6.485
-15.5 | -0.741 | 0.11063 | -0.012 | -6.697
-15 | -0.713 | 0.10374 | -0.013 | -6.874
-14.5 | -0.687 | 0.09727 | -0.015 | -7.064
-14 | -0.658 | 0.09179 | -0.016 | -7.172
-13.5 | -0.635 | 0.08106 | -0.018 | -7.838
-13 | -0.631 | 0.05668 | -0.023 | -11.137
-12.5 | -0.679 | 0.01756 | -0.03 | -38.648
-12 | -0.541 | 0.08412 | -0.017 | -6.431
-11.5 | -0.514 | 0.07693 | -0.019 | -6.676
-11 | -0.489 | 0.0656 | -0.022 | -7.461
-10.5 | -0.456 | 0.07031 | -0.02 | -6.488
-10 | -0.43 | 0.06271 | -0.022 | -6.858
-9.5 | -0.482 | 0.01293 | -0.041 | -37.3
-9 | -0.641 | 0.01167 | -0.042 | -54.944
-8.5 | -0.689 | 0.0105 | -0.044 | -65.645
-8 | -0.677 | 0.00977 | -0.046 | -69.253
-7.5 | -0.642 | 0.00936 | -0.048 | -68.608
-7 | -0.596 | 0.00884 | -0.05 | -67.379
-6.5 | -0.541 | 0.00836 | -0.051 | -64.756
-6 | -0.482 | 0.00787 | -0.053 | -61.163
-5.5 | -0.418 | 0.00747 | -0.055 | -56.014
-5 | -0.352 | 0.00716 | -0.057 | -49.197
-4.5 | -0.284 | 0.00694 | -0.058 | -40.975
-4 | -0.215 | 0.0067 | -0.06 | -32.086
-3.5 | -0.145 | 0.0065 | -0.062 | -22.246
-3 | -0.074 | 0.00653 | -0.063 | -11.284
-2.5 | -0.002 | 0.00649 | -0.065 | -0.367
-2 | 0.07 | 0.00623 | -0.067 | 11.158
-1.5 | 0.142 | 0.00625 | -0.069 | 22.662
-1 | 0.214 | 0.00648 | -0.07 | 32.981
-0.5 | 0.286 | 0.00678 | -0.072 | 42.188
0 | 0.355 | 0.00684 | -0.074 | 51.941
0.5 | 0.426 | 0.00697 | -0.076 | 61.132
1 | 0.497 | 0.00716 | -0.077 | 69.454
1.5 | 0.568 | 0.00716 | -0.079 | 79.409
2 | 0.639 | 0.00756 | -0.081 | 84.577
2.5 | 0.706 | 0.00782 | -0.083 | 90.346
3 | 0.775 | 0.00845 | -0.084 | 91.674
3.5 | 0.843 | 0.0089 | -0.086 | 94.734
4 | 0.909 | 0.00974 | -0.088 | 93.376
4.5 | 0.975 | 0.01025 | -0.089 | 95.147
5 | 1.039 | 0.01078 | -0.091 | 96.391
5.5 | 1.101 | 0.01132 | -0.092 | 97.256
6 | 1.157 | 0.01183 | -0.094 | 97.801
6.5 | 1.206 | 0.01246 | -0.096 | 96.839
7 | 1.247 | 0.01303 | -0.097 | 95.709
7.5 | 1.274 | 0.01428 | -0.099 | 89.255
8 | 1.281 | 0.01519 | -0.1 | 84.329
8.5 | 1.249 | 0.0163 | -0.102 | 76.621
9 | 1.096 | 0.01786 | -0.103 | 61.367
9.5 | 0.819 | 0.01929 | -0.105 | 42.468
10 | 0.708 | 0.0693 | -0.06 | 10.222
10.5 | 0.734 | 0.07377 | -0.057 | 9.952
11 | 0.918 | 0.02147 | -0.109 | 42.737
11.5 | 0.949 | 0.02324 | -0.11 | 40.833
12 | 0.967 | 0.02911 | -0.11 | 33.216
12.5 | 1.015 | 0.02379 | -0.113 | 42.664
13 | 1.042 | 0.02724 | -0.114 | 38.252

## 136. Re 16M Mach 0.50 (2)
BIGFOIL.COM POLAR EXPORT
NACA67-318 a=0.8
NACA67-318 a=0.8 |  |  |  | Cl Max: | 1.2449 | at alpha= | 13.5 | deg
XFOIL ncrit=9 |  |  |  | L/D Max: | 127.554 | at alpha= | 0.5 | deg
Re: | 16000000 |  |  | Cd Min: | 0.13872 | at alpha= | 18.5 | deg
Mach: | 0.5 |  |  | Cl=0 at alpha= | -99 | deg
|  |  |  | @ Cl=0.1, Cd= | 0.00351
|  |  |  | @ Cl=0.4, Cd= | 0.0033413
|  |  |  | @ Cl=0.6, Cd= | 0.014102
alpha (deg) | Cl | Cd | Cm | Cl/Cd
0 | 0.3818 | 0.00351 | -0.0878 | 108.7749
0.5 | 0.412 | 0.00323 | -0.081 | 127.5542
1 | 0.3567 | 0.00378 | -0.0555 | 94.3651
1.5 | 0.3248 | 0.00477 | -0.036 | 68.0922
2 | 0.315 | 0.00602 | -0.0216 | 52.3256
2.5 | 0.3307 | 0.00701 | -0.0126 | 47.1755
3.5 | 0.3629 | 0.00927 | 0.0045 | 39.1478
4 | 0.3895 | 0.01031 | 0.0109 | 37.7789
4.5 | 0.4334 | 0.01099 | 0.0141 | 39.4359
5 | 0.4743 | 0.0118 | 0.0179 | 40.1949
5.5 | 0.5179 | 0.01258 | 0.0212 | 41.1685
6 | 0.5628 | 0.01336 | 0.0243 | 42.1257
6.5 | 0.6064 | 0.01423 | 0.0276 | 42.6142
7 | 0.6555 | 0.01499 | 0.0301 | 43.7292
7.5 | 0.7098 | 0.01563 | 0.032 | 45.4127
8 | 0.7602 | 0.01643 | 0.0345 | 46.269
8.5 | 0.8114 | 0.01726 | 0.0371 | 47.0104
9 | 0.8632 | 0.0181 | 0.0397 | 47.6906
9.5 | 0.916 | 0.01896 | 0.0423 | 48.3122
10 | 0.9637 | 0.02008 | 0.0457 | 47.993
10.5 | 1.0099 | 0.02131 | 0.0494 | 47.3909
11 | 1.0553 | 0.02265 | 0.0534 | 46.5916
11.5 | 1.1036 | 0.02397 | 0.0572 | 46.0409
12 | 1.1494 | 0.02553 | 0.0615 | 45.0215
12.5 | 1.1953 | 0.02717 | 0.0659 | 43.9934
13 | 1.233 | 0.02939 | 0.0714 | 41.953
13.5 | 1.2449 | 0.03305 | 0.0786 | 37.6672
14 | 1.2274 | 0.03863 | 0.0859 | 31.7732
14.5 | 1.1844 | 0.04652 | 0.092 | 25.46
15 | 1.1443 | 0.05533 | 0.0946 | 20.6814
15.5 | 1.1093 | 0.06494 | 0.0942 | 17.0819
16 | 1.0652 | 0.07664 | 0.0906 | 13.8987
16.5 | 1.0348 | 0.08812 | 0.085 | 11.7431
17 | 1.0028 | 0.1008 | 0.0776 | 9.9484
17.5 | 0.974 | 0.1137 | 0.0693 | 8.5664
18 | 0.9526 | 0.12598 | 0.0614 | 7.5615
18.5 | 0.9279 | 0.13872 | 0.0531 | 6.689

## 137. Re 18M Mach 0.00 (1)
BIGFOIL.COM POLAR EXPORT
NACA67-318 a=0.8
NACA67-318 a=0.8 |  |  |  | Cl Max: | 1.545 | at alpha= | 14 | deg
JavaFoil+Calcfoil stall+Eppler ext transition |  |  |  | L/D Max: | 114.854 | at alpha= | 8 | deg
Re: | 18000000 |  |  | Cd Min: | 0.00531 | at alpha= | -2.5 | deg
Mach: | 0 |  |  | Cl=0 at alpha= | -2.4841 | deg
|  |  |  | @ Cl=0.1, Cd= | 0.0057376
|  |  |  | @ Cl=0.4, Cd= | 0.0067261
|  |  |  | @ Cl=0.6, Cd= | 0.00697
alpha (deg) | Cl | Cd | Cm | Cl/Cd
-20 | -1.006 | 0.09695 | -0.005 | -10.374
-19.5 | -1.035 | 0.07916 | -0.006 | -13.073
-19 | -1.073 | 0.05789 | -0.008 | -18.539
-18.5 | -1.133 | 0.03291 | -0.01 | -34.434
-18 | -1.158 | 0.02562 | -0.011 | -45.185
-17.5 | -1.169 | 0.02231 | -0.012 | -52.378
-17 | -1.173 | 0.02052 | -0.014 | -57.171
-16.5 | -1.175 | 0.01871 | -0.015 | -62.791
-16 | -1.171 | 0.01705 | -0.017 | -68.687
-15.5 | -1.163 | 0.0159 | -0.018 | -73.11
-15 | -1.15 | 0.01492 | -0.02 | -77.098
-14.5 | -1.134 | 0.01417 | -0.021 | -80.079
-14 | -1.115 | 0.01338 | -0.022 | -83.361
-13.5 | -1.093 | 0.01268 | -0.024 | -86.205
-13 | -1.068 | 0.01184 | -0.025 | -90.213
-12.5 | -1.039 | 0.01129 | -0.027 | -92.011
-12 | -1.007 | 0.01083 | -0.028 | -92.977
-11.5 | -0.972 | 0.01031 | -0.03 | -94.264
-11 | -0.934 | 0.00984 | -0.031 | -94.927
-10.5 | -0.893 | 0.00945 | -0.033 | -94.521
-10 | -0.85 | 0.00904 | -0.034 | -94.019
-9.5 | -0.804 | 0.00873 | -0.036 | -92.117
-9 | -0.756 | 0.00835 | -0.037 | -90.477
-8.5 | -0.705 | 0.00805 | -0.039 | -87.636
-8 | -0.653 | 0.00774 | -0.04 | -84.382
-7.5 | -0.599 | 0.00747 | -0.042 | -80.191
-7 | -0.544 | 0.00713 | -0.043 | -76.293
-6.5 | -0.487 | 0.00688 | -0.045 | -70.816
-6 | -0.429 | 0.00668 | -0.047 | -64.263
-5.5 | -0.37 | 0.0065 | -0.048 | -56.87
-5 | -0.31 | 0.00631 | -0.05 | -49.138
-4.5 | -0.249 | 0.00618 | -0.051 | -40.333
-4 | -0.188 | 0.00578 | -0.053 | -32.535
-3.5 | -0.126 | 0.00617 | -0.054 | -20.497
-3 | -0.064 | 0.00617 | -0.056 | -10.439
-2.5 | -0.002 | 0.00531 | -0.057 | -0.391
-2 | 0.061 | 0.00553 | -0.059 | 10.954
-1.5 | 0.123 | 0.00586 | -0.06 | 21.053
-1 | 0.186 | 0.00602 | -0.062 | 30.932
-0.5 | 0.249 | 0.00626 | -0.063 | 39.809
0 | 0.309 | 0.00662 | -0.065 | 46.71
0.5 | 0.371 | 0.00667 | -0.066 | 55.656
1 | 0.433 | 0.00679 | -0.068 | 63.792
1.5 | 0.495 | 0.00686 | -0.069 | 72.144
2 | 0.556 | 0.00697 | -0.07 | 79.845
2.5 | 0.616 | 0.00697 | -0.072 | 88.263
3 | 0.676 | 0.0073 | -0.073 | 92.628
3.5 | 0.736 | 0.0074 | -0.075 | 99.465
4 | 0.795 | 0.00797 | -0.076 | 99.745
4.5 | 0.854 | 0.00833 | -0.078 | 102.567
5 | 0.913 | 0.00866 | -0.079 | 105.383
5.5 | 0.97 | 0.00895 | -0.081 | 108.436
6 | 1.026 | 0.00928 | -0.082 | 110.501
6.5 | 1.079 | 0.00962 | -0.083 | 112.19
7 | 1.131 | 0.00994 | -0.085 | 113.85
7.5 | 1.181 | 0.01033 | -0.086 | 114.367
8 | 1.229 | 0.0107 | -0.087 | 114.854
8.5 | 1.273 | 0.01143 | -0.089 | 111.396
9 | 1.316 | 0.01191 | -0.09 | 110.428
9.5 | 1.355 | 0.0124 | -0.091 | 109.273
10 | 1.391 | 0.01294 | -0.093 | 107.512
10.5 | 1.423 | 0.01346 | -0.094 | 105.772
11 | 1.452 | 0.01403 | -0.095 | 103.496
11.5 | 1.477 | 0.0146 | -0.096 | 101.176
12 | 1.499 | 0.01518 | -0.098 | 98.732
12.5 | 1.516 | 0.01585 | -0.099 | 95.691
13 | 1.53 | 0.01656 | -0.1 | 92.406
13.5 | 1.54 | 0.01726 | -0.101 | 89.213
14 | 1.545 | 0.0181 | -0.102 | 85.348
14.5 | 1.543 | 0.01887 | -0.104 | 81.775
15 | 1.536 | 0.01972 | -0.105 | 77.897
15.5 | 1.524 | 0.0208 | -0.106 | 73.298
16 | 1.509 | 0.02177 | -0.107 | 69.319
16.5 | 1.49 | 0.02285 | -0.108 | 65.209
17 | 1.468 | 0.024 | -0.109 | 61.186
17.5 | 1.443 | 0.02559 | -0.11 | 56.373
18 | 1.415 | 0.02691 | -0.111 | 52.588
18.5 | 1.385 | 0.02846 | -0.111 | 48.676
19 | 1.351 | 0.03125 | -0.112 | 43.227

## 138. Re 18M Mach 0.00 (2)
BIGFOIL.COM POLAR EXPORT
NACA67-318 a=0.8
NACA67-318 a=0.8 |  |  |  | Cl Max: | 1.598 | at alpha= | 20 | deg
XFOIL ncrit=9 |  |  |  | L/D Max: | 69.7288 | at alpha= | 10.5 | deg
Re: | 18000000 |  |  | Cd Min: | 0.03614 | at alpha= | 20 | deg
Mach: | 0 |  |  | Cl=0 at alpha= | -3.2211 | deg
|  |  |  | @ Cl=0.1, Cd= | 0.0045724
|  |  |  | @ Cl=0.4, Cd= | 0.0071163
|  |  |  | @ Cl=0.6, Cd= | 0.0096593
alpha (deg) | Cl | Cd | Cm | Cl/Cd
-20 | -1.3725 | 0.02145 | -0.1248 | -63.986
-19.5 | -1.3436 | 0.02026 | -0.1233 | -66.3179
-19 | -1.3163 | 0.01909 | -0.1213 | -68.9523
-18.5 | -1.2849 | 0.01813 | -0.1197 | -70.8715
-18 | -1.2546 | 0.01714 | -0.1178 | -73.1972
-17.5 | -1.2202 | 0.01631 | -0.1163 | -74.813
-16 | -1.1163 | 0.01407 | -0.1111 | -79.339
-15.5 | -1.0799 | 0.01339 | -0.1094 | -80.6497
-15 | -1.0443 | 0.01272 | -0.1075 | -82.0991
-14.5 | -1.0057 | 0.01211 | -0.1059 | -83.0471
-14 | -0.9695 | 0.01145 | -0.1039 | -84.6725
-13.5 | -0.9275 | 0.01098 | -0.1028 | -84.4718
-13 | -0.8863 | 0.0105 | -0.1014 | -84.4095
-12.5 | -0.8446 | 0.01005 | -0.1 | -84.0398
-12 | -0.8011 | 0.00965 | -0.0989 | -83.0155
-11.5 | -0.7585 | 0.00926 | -0.0976 | -81.9114
-11 | -0.714 | 0.00891 | -0.0965 | -80.1347
-10.5 | -0.6702 | 0.00855 | -0.0952 | -78.386
-10 | -0.6262 | 0.0082 | -0.094 | -76.3659
-9.5 | -0.5821 | 0.00784 | -0.0927 | -74.2474
-9 | -0.5372 | 0.00755 | -0.0915 | -71.1523
-8.5 | -0.4909 | 0.00725 | -0.0905 | -67.7103
-8 | -0.4459 | 0.00694 | -0.0892 | -64.2507
-7.5 | -0.4 | 0.00665 | -0.088 | -60.1504
-7 | -0.3551 | 0.00636 | -0.0866 | -55.8333
-6.5 | -0.3081 | 0.00613 | -0.0856 | -50.261
-6 | -0.2627 | 0.00588 | -0.0842 | -44.6769
-5.5 | -0.2162 | 0.00569 | -0.083 | -37.9965
-5 | -0.1711 | 0.00551 | -0.0813 | -31.0526
-4.5 | -0.129 | 0.00539 | -0.079 | -23.9332
-4 | -0.0787 | 0.00525 | -0.0785 | -14.9905
-3.5 | -0.028 | 0.00512 | -0.078 | -5.4688
-3 | 0.0222 | 0.0049 | -0.0775 | 4.5306
-2.5 | 0.0719 | 0.00465 | -0.0769 | 15.4624
-2 | 0.1226 | 0.00451 | -0.0765 | 27.184
-1.5 | 0.174 | 0.00431 | -0.0762 | 40.3712
-1 | 0.2237 | 0.00416 | -0.0756 | 53.774
-0.5 | 0.2669 | 0.00422 | -0.0735 | 63.2464
0 | 0.2883 | 0.00449 | -0.0669 | 64.2094
0.5 | 0.2964 | 0.00468 | -0.0573 | 63.3333
1 | 0.3018 | 0.00471 | -0.047 | 64.0764
1.5 | 0.3197 | 0.00493 | -0.0397 | 64.8479
2 | 0.3391 | 0.00514 | -0.0328 | 65.9728
3 | 0.3607 | 0.00664 | -0.0161 | 54.3223
3.5 | 0.3987 | 0.0071 | -0.0133 | 56.1549
4 | 0.4363 | 0.00757 | -0.0105 | 57.6354
4.5 | 0.4727 | 0.00808 | -0.0076 | 58.5025
5 | 0.5138 | 0.00853 | -0.0056 | 60.2345
5.5 | 0.5555 | 0.00898 | -0.0037 | 61.8597
6 | 0.5924 | 0.00957 | -0.0011 | 61.9018
6.5 | 0.6341 | 0.01006 | 0.0007 | 63.0318
7 | 0.6784 | 0.01048 | 0.0019 | 64.7328
7.5 | 0.7221 | 0.01093 | 0.0031 | 66.0659
8 | 0.7634 | 0.01145 | 0.0048 | 66.6725
8.5 | 0.808 | 0.01189 | 0.0058 | 67.9563
9 | 0.852 | 0.01236 | 0.0069 | 68.932
9.5 | 0.8954 | 0.01285 | 0.008 | 69.6809
10 | 0.9358 | 0.01343 | 0.0095 | 69.6798
10.5 | 0.9769 | 0.01401 | 0.0109 | 69.7288
11 | 1.0173 | 0.01463 | 0.0124 | 69.5352
11.5 | 1.0553 | 0.01535 | 0.0142 | 68.7492
12 | 1.0917 | 0.01615 | 0.0161 | 67.5975
12.5 | 1.1317 | 0.01683 | 0.0174 | 67.243
13 | 1.1697 | 0.01759 | 0.0189 | 66.498
13.5 | 1.2041 | 0.01853 | 0.0209 | 64.9811
14 | 1.2412 | 0.01939 | 0.0224 | 64.0124
14.5 | 1.2803 | 0.02015 | 0.0235 | 63.5385
15 | 1.3116 | 0.02129 | 0.0256 | 61.6064
15.5 | 1.3474 | 0.02226 | 0.027 | 60.5301
16 | 1.3772 | 0.02355 | 0.0291 | 58.4798
16.5 | 1.408 | 0.02481 | 0.0309 | 56.7513
17 | 1.4412 | 0.02596 | 0.0323 | 55.5162
17.5 | 1.4691 | 0.02742 | 0.0342 | 53.5777
18 | 1.4992 | 0.02882 | 0.0358 | 52.0194
18.5 | 1.5253 | 0.03048 | 0.0376 | 50.0427
19 | 1.55 | 0.03226 | 0.0393 | 48.0471
19.5 | 1.5751 | 0.03408 | 0.0409 | 46.2177
20 | 1.598 | 0.03614 | 0.0424 | 44.2169

## 139. Re 18M Mach 0.10 (1)
BIGFOIL.COM POLAR EXPORT
NACA67-318 a=0.8
NACA67-318 a=0.8 |  |  |  | Cl Max: | 1.531 | at alpha= | 14 | deg
JavaFoil+Calcfoil stall+Eppler ext transition |  |  |  | L/D Max: | 114.361 | at alpha= | 8 | deg
Re: | 18000000 |  |  | Cd Min: | 0.00554 | at alpha= | -2 | deg
Mach: | 0.1 |  |  | Cl=0 at alpha= | -2.4841 | deg
|  |  |  | @ Cl=0.1, Cd= | 0.0057443
|  |  |  | @ Cl=0.4, Cd= | 0.0067384
|  |  |  | @ Cl=0.6, Cd= | 0.0070148
alpha (deg) | Cl | Cd | Cm | Cl/Cd
-20 | -0.949 | 0.11159 | -0.005 | -8.504
-19.5 | -0.974 | 0.09768 | -0.006 | -9.972
-19 | -1.002 | 0.08192 | -0.007 | -12.231
-18.5 | -1.041 | 0.06019 | -0.009 | -17.301
-18 | -1.12 | 0.02846 | -0.011 | -39.341
-17.5 | -1.138 | 0.02361 | -0.012 | -48.198
-17 | -1.147 | 0.02153 | -0.014 | -53.261
-16.5 | -1.151 | 0.01968 | -0.015 | -58.493
-16 | -1.151 | 0.0177 | -0.017 | -65.038
-15.5 | -1.146 | 0.01637 | -0.018 | -70.016
-15 | -1.137 | 0.0153 | -0.02 | -74.298
-14.5 | -1.124 | 0.0143 | -0.021 | -78.612
-14 | -1.107 | 0.01365 | -0.022 | -81.09
-13.5 | -1.086 | 0.01289 | -0.024 | -84.25
-13 | -1.063 | 0.01203 | -0.025 | -88.391
-12.5 | -1.036 | 0.01158 | -0.027 | -89.447
-12 | -1.005 | 0.01097 | -0.028 | -91.585
-11.5 | -0.971 | 0.01044 | -0.03 | -93.048
-11 | -0.934 | 0.00996 | -0.031 | -93.835
-10.5 | -0.894 | 0.00954 | -0.033 | -93.749
-10 | -0.851 | 0.00914 | -0.034 | -93.17
-9.5 | -0.806 | 0.00879 | -0.036 | -91.653
-9 | -0.758 | 0.00838 | -0.037 | -90.385
-8.5 | -0.708 | 0.0081 | -0.039 | -87.347
-8 | -0.656 | 0.00779 | -0.041 | -84.149
-7.5 | -0.602 | 0.00749 | -0.042 | -80.26
-7 | -0.546 | 0.00721 | -0.044 | -75.744
-6.5 | -0.489 | 0.00689 | -0.045 | -71.013
-6 | -0.431 | 0.00673 | -0.047 | -63.976
-5.5 | -0.372 | 0.0065 | -0.048 | -57.13
-5 | -0.311 | 0.00635 | -0.05 | -49.078
-4.5 | -0.251 | 0.00618 | -0.051 | -40.526
-4 | -0.189 | 0.00582 | -0.053 | -32.496
-3.5 | -0.127 | 0.00618 | -0.054 | -20.568
-3 | -0.065 | 0.00617 | -0.056 | -10.479
-2.5 | -0.002 | 0.00605 | -0.057 | -0.345
-2 | 0.061 | 0.00554 | -0.059 | 11
-1.5 | 0.124 | 0.00587 | -0.06 | 21.135
-1 | 0.187 | 0.00603 | -0.062 | 31.051
-0.5 | 0.25 | 0.00606 | -0.063 | 41.287
0 | 0.311 | 0.00661 | -0.065 | 47.003
0.5 | 0.373 | 0.00666 | -0.066 | 55.96
1 | 0.435 | 0.00684 | -0.068 | 63.592
1.5 | 0.497 | 0.0069 | -0.069 | 72.075
2 | 0.559 | 0.00698 | -0.071 | 80.138
2.5 | 0.618 | 0.00703 | -0.072 | 87.967
3 | 0.679 | 0.00731 | -0.074 | 92.859
3.5 | 0.739 | 0.00745 | -0.075 | 99.305
4 | 0.799 | 0.008 | -0.077 | 99.884
4.5 | 0.858 | 0.00837 | -0.078 | 102.579
5 | 0.917 | 0.00873 | -0.08 | 104.959
5.5 | 0.974 | 0.00901 | -0.081 | 108.146
6 | 1.03 | 0.00935 | -0.082 | 110.168
6.5 | 1.084 | 0.00967 | -0.084 | 112.064
7 | 1.136 | 0.01002 | -0.085 | 113.391
7.5 | 1.186 | 0.01041 | -0.086 | 113.842
8 | 1.233 | 0.01078 | -0.088 | 114.361
8.5 | 1.277 | 0.01154 | -0.089 | 110.682
9 | 1.319 | 0.01204 | -0.091 | 109.574
9.5 | 1.358 | 0.01255 | -0.092 | 108.169
10 | 1.393 | 0.01306 | -0.093 | 106.63
10.5 | 1.424 | 0.01362 | -0.094 | 104.591
11 | 1.452 | 0.01421 | -0.096 | 102.166
11.5 | 1.476 | 0.01483 | -0.097 | 99.517
12 | 1.495 | 0.01541 | -0.098 | 96.999
12.5 | 1.51 | 0.01608 | -0.099 | 93.944
13 | 1.521 | 0.0168 | -0.101 | 90.554
13.5 | 1.528 | 0.01752 | -0.102 | 87.246
14 | 1.531 | 0.01844 | -0.103 | 83.032
14.5 | 1.525 | 0.0192 | -0.104 | 79.422
15 | 1.514 | 0.02014 | -0.105 | 75.167
15.5 | 1.498 | 0.02126 | -0.106 | 70.469
16 | 1.478 | 0.02233 | -0.107 | 66.209
16.5 | 1.455 | 0.02346 | -0.108 | 62.005
17 | 1.427 | 0.02488 | -0.109 | 57.366
17.5 | 1.397 | 0.02631 | -0.11 | 53.106
18 | 1.364 | 0.02789 | -0.111 | 48.922
18.5 | 1.329 | 0.02965 | -0.112 | 44.82
19 | 1.291 | 0.03196 | -0.112 | 40.387

## 140. Re 18M Mach 0.10 (2)
BIGFOIL.COM POLAR EXPORT
NACA67-318 a=0.8
NACA67-318 a=0.8 |  |  |  | Cl Max: | 1.5999 | at alpha= | 20 | deg
XFOIL ncrit=9 |  |  |  | L/D Max: | 68.9711 | at alpha= | 10.5 | deg
Re: | 18000000 |  |  | Cd Min: | 0.03742 | at alpha= | 20 | deg
Mach: | 0.1 |  |  | Cl=0 at alpha= | -3.2415 | deg
|  |  |  | @ Cl=0.1, Cd= | 0.0045831
|  |  |  | @ Cl=0.4, Cd= | 0.007177
|  |  |  | @ Cl=0.6, Cd= | 0.0097774
alpha (deg) | Cl | Cd | Cm | Cl/Cd
-20 | -1.3718 | 0.02244 | -0.1297 | -61.1319
-19.5 | -1.3474 | 0.02098 | -0.1276 | -64.2231
-19 | -1.3195 | 0.01974 | -0.1255 | -66.844
-18.5 | -1.2887 | 0.01868 | -0.1237 | -68.9882
-18 | -1.2594 | 0.01759 | -0.1215 | -71.5975
-17.5 | -1.224 | 0.01674 | -0.1199 | -73.1183
-17 | -1.193 | 0.01578 | -0.1176 | -75.602
-16.5 | -1.1556 | 0.01508 | -0.1161 | -76.6313
-16 | -1.1191 | 0.01439 | -0.1144 | -77.7693
-15.5 | -1.083 | 0.01366 | -0.1124 | -79.2826
-15 | -1.0469 | 0.01298 | -0.1104 | -80.6549
-14.5 | -1.0084 | 0.01233 | -0.1087 | -81.7843
-14 | -0.9708 | 0.01167 | -0.1067 | -83.1877
-13.5 | -0.93 | 0.01114 | -0.1052 | -83.4829
-13 | -0.8876 | 0.01066 | -0.1038 | -83.2645
-12.5 | -0.8469 | 0.01017 | -0.1022 | -83.2743
-12 | -0.8028 | 0.00976 | -0.101 | -82.2541
-11.5 | -0.7589 | 0.00937 | -0.0997 | -80.9925
-11 | -0.7151 | 0.009 | -0.0984 | -79.4556
-10.5 | -0.6703 | 0.00864 | -0.0972 | -77.581
-10 | -0.6263 | 0.00828 | -0.0957 | -75.6401
-9.5 | -0.582 | 0.00791 | -0.0944 | -73.5777
-9 | -0.5362 | 0.00761 | -0.0932 | -70.4599
-8.5 | -0.4901 | 0.0073 | -0.0921 | -67.137
-8 | -0.4441 | 0.00699 | -0.0909 | -63.5336
-7.5 | -0.3984 | 0.0067 | -0.0896 | -59.4627
-7 | -0.3527 | 0.00641 | -0.0882 | -55.0234
-6.5 | -0.3058 | 0.00617 | -0.0871 | -49.5624
-6 | -0.26 | 0.00591 | -0.0857 | -43.9932
-5.5 | -0.2129 | 0.00572 | -0.0845 | -37.2203
-5 | -0.1668 | 0.00553 | -0.083 | -30.1627
-4.5 | -0.1247 | 0.00538 | -0.0806 | -23.1784
-4 | -0.0766 | 0.00526 | -0.0795 | -14.5627
-3.5 | -0.0259 | 0.00513 | -0.079 | -5.0487
-3 | 0.0242 | 0.00491 | -0.0784 | 4.9287
-2.5 | 0.074 | 0.00466 | -0.0777 | 15.8798
-2 | 0.1247 | 0.00451 | -0.0772 | 27.6497
-1.5 | 0.1761 | 0.00431 | -0.0769 | 40.8585
-1 | 0.2259 | 0.00416 | -0.0762 | 54.3029
-0.5 | 0.2697 | 0.0042 | -0.0742 | 64.2143
0 | 0.2909 | 0.00445 | -0.0675 | 65.3708
0.5 | 0.2947 | 0.00466 | -0.0568 | 63.2403
1 | 0.3001 | 0.00473 | -0.0465 | 63.4461
2 | 0.3381 | 0.00515 | -0.0324 | 65.6505
2.5 | 0.34 | 0.00593 | -0.0221 | 57.3356
3 | 0.3597 | 0.00668 | -0.0156 | 53.8473
3.5 | 0.3983 | 0.00715 | -0.0128 | 55.7063
4 | 0.4323 | 0.00769 | -0.0093 | 56.2159
4.5 | 0.4714 | 0.00816 | -0.0068 | 57.7696
5 | 0.5128 | 0.00861 | -0.0048 | 59.5587
5.5 | 0.5525 | 0.00912 | -0.0025 | 60.5811
6 | 0.5914 | 0.00968 | -0.0002 | 61.095
6.5 | 0.6338 | 0.01016 | 0.0015 | 62.3819
7 | 0.6783 | 0.0106 | 0.0027 | 63.9906
7.5 | 0.7198 | 0.01112 | 0.0045 | 64.7302
8 | 0.7635 | 0.01159 | 0.0058 | 65.8758
8.5 | 0.8088 | 0.01202 | 0.0067 | 67.2879
9 | 0.8529 | 0.0125 | 0.0079 | 68.232
9.5 | 0.894 | 0.01309 | 0.0095 | 68.2964
10 | 0.937 | 0.01362 | 0.0107 | 68.7959
10.5 | 0.9787 | 0.01419 | 0.0121 | 68.9711
11 | 1.0193 | 0.01483 | 0.0137 | 68.7323
11.5 | 1.0555 | 0.01564 | 0.0158 | 67.4872
12 | 1.0941 | 0.01639 | 0.0175 | 66.7541
12.5 | 1.1343 | 0.01708 | 0.0189 | 66.411
13 | 1.1695 | 0.01799 | 0.021 | 65.0083
13.5 | 1.207 | 0.01885 | 0.0226 | 64.0318
14 | 1.2445 | 0.01972 | 0.0242 | 63.1085
14.5 | 1.2809 | 0.02064 | 0.0258 | 62.0591
15 | 1.3148 | 0.02172 | 0.0277 | 60.5341
15.5 | 1.3512 | 0.02271 | 0.0291 | 59.498
16 | 1.3788 | 0.02416 | 0.0316 | 57.0695
16.5 | 1.4125 | 0.02533 | 0.0332 | 55.7639
17 | 1.4422 | 0.02673 | 0.0351 | 53.9544
17.5 | 1.4737 | 0.02808 | 0.0367 | 52.4822
18 | 1.5004 | 0.02974 | 0.0387 | 50.4506
18.5 | 1.5297 | 0.03128 | 0.0403 | 48.9035
19 | 1.5492 | 0.0335 | 0.0426 | 46.2448
19.5 | 1.577 | 0.03525 | 0.044 | 44.7376
20 | 1.5999 | 0.03742 | 0.0456 | 42.7552

## 141. Re 18M Mach 0.25 (1)
BIGFOIL.COM POLAR EXPORT
NACA67-318 a=0.8
NACA67-318 a=0.8 |  |  |  | Cl Max: | 1.455 | at alpha= | 12 | deg
JavaFoil+Calcfoil stall+Eppler ext transition |  |  |  | L/D Max: | 111.263 | at alpha= | 7.5 | deg
Re: | 18000000 |  |  | Cd Min: | 0.00586 | at alpha= | -1 | deg
Mach: | 0.25 |  |  | Cl=0 at alpha= | -2.4846 | deg
|  |  |  | @ Cl=0.1, Cd= | 0.0062927
|  |  |  | @ Cl=0.4, Cd= | 0.0067183
|  |  |  | @ Cl=0.6, Cd= | 0.0071857
alpha (deg) | Cl | Cd | Cm | Cl/Cd
-19 | -0.645 | 0.14228 | -0.005 | -4.532
-18.5 | -0.691 | 0.13108 | -0.007 | -5.269
-18 | -0.733 | 0.12199 | -0.008 | -6.008
-17.5 | -0.773 | 0.11229 | -0.009 | -6.88
-17 | -0.815 | 0.09649 | -0.01 | -8.445
-16.5 | -0.869 | 0.06924 | -0.013 | -12.551
-16 | -0.967 | 0.02793 | -0.017 | -34.64
-15.5 | -0.997 | 0.0221 | -0.018 | -45.13
-15 | -1.015 | 0.01914 | -0.02 | -53.013
-14.5 | -1.026 | 0.01697 | -0.021 | -60.44
-14 | -1.029 | 0.01549 | -0.023 | -66.44
-13.5 | -1.027 | 0.01427 | -0.025 | -71.964
-13 | -1.017 | 0.01334 | -0.026 | -76.257
-12.5 | -1.003 | 0.01253 | -0.028 | -80.017
-12 | -0.982 | 0.0119 | -0.029 | -82.526
-11.5 | -0.957 | 0.01128 | -0.031 | -84.831
-11 | -0.928 | 0.01067 | -0.032 | -86.929
-10.5 | -0.893 | 0.01007 | -0.034 | -88.735
-10 | -0.855 | 0.00963 | -0.035 | -88.766
-9.5 | -0.813 | 0.00923 | -0.037 | -88.001
-9 | -0.767 | 0.00884 | -0.038 | -86.75
-8.5 | -0.718 | 0.00843 | -0.04 | -85.233
-8 | -0.667 | 0.00809 | -0.042 | -82.444
-7.5 | -0.613 | 0.00776 | -0.043 | -79.011
-7 | -0.558 | 0.00743 | -0.045 | -75.013
-6.5 | -0.5 | 0.00711 | -0.046 | -70.372
-6 | -0.441 | 0.00689 | -0.048 | -63.995
-5.5 | -0.381 | 0.00668 | -0.05 | -57.005
-5 | -0.319 | 0.0062 | -0.051 | -51.487
-4.5 | -0.257 | 0.00603 | -0.053 | -42.631
-4 | -0.194 | 0.00628 | -0.054 | -30.892
-3.5 | -0.13 | 0.00628 | -0.056 | -20.769
-3 | -0.066 | 0.00623 | -0.057 | -10.648
-2.5 | -0.002 | 0.00628 | -0.059 | -0.341
-2 | 0.063 | 0.00631 | -0.06 | 9.902
-1.5 | 0.127 | 0.00628 | -0.062 | 20.253
-1 | 0.192 | 0.00586 | -0.063 | 32.779
-0.5 | 0.257 | 0.00616 | -0.065 | 41.73
0 | 0.319 | 0.0063 | -0.067 | 50.586
0.5 | 0.383 | 0.00662 | -0.068 | 57.839
1 | 0.447 | 0.00699 | -0.07 | 63.917
1.5 | 0.51 | 0.00702 | -0.071 | 72.741
2 | 0.574 | 0.00719 | -0.073 | 79.895
2.5 | 0.635 | 0.00718 | -0.074 | 88.459
3 | 0.697 | 0.00752 | -0.076 | 92.646
3.5 | 0.759 | 0.00768 | -0.077 | 98.742
4 | 0.82 | 0.00827 | -0.079 | 99.147
4.5 | 0.88 | 0.00867 | -0.08 | 101.563
5 | 0.94 | 0.009 | -0.082 | 104.475
5.5 | 0.999 | 0.00938 | -0.083 | 106.464
6 | 1.055 | 0.00971 | -0.085 | 108.723
6.5 | 1.109 | 0.01008 | -0.086 | 110.025
7 | 1.161 | 0.01049 | -0.087 | 110.684
7.5 | 1.21 | 0.01087 | -0.089 | 111.263
8 | 1.255 | 0.01165 | -0.09 | 107.73
8.5 | 1.297 | 0.01218 | -0.092 | 106.462
9 | 1.335 | 0.01272 | -0.093 | 104.995
9.5 | 1.369 | 0.01331 | -0.094 | 102.824
10 | 1.398 | 0.01392 | -0.096 | 100.388
10.5 | 1.421 | 0.01456 | -0.097 | 97.579
11 | 1.438 | 0.01528 | -0.098 | 94.149
11.5 | 1.45 | 0.016 | -0.099 | 90.587
12 | 1.455 | 0.01668 | -0.101 | 87.234
12.5 | 1.453 | 0.01753 | -0.102 | 82.896
13 | 1.444 | 0.01843 | -0.103 | 78.377
13.5 | 1.429 | 0.01944 | -0.104 | 73.495
14 | 1.406 | 0.02049 | -0.106 | 68.602
14.5 | 1.369 | 0.02186 | -0.107 | 62.613
15 | 1.323 | 0.02306 | -0.108 | 57.364
15.5 | 1.269 | 0.02458 | -0.109 | 51.639
16 | 1.208 | 0.02662 | -0.11 | 45.377
16.5 | 1.138 | 0.02985 | -0.11 | 38.132
17 | 1.065 | 0.03222 | -0.111 | 33.048

## 142. Re 18M Mach 0.25 (2)
BIGFOIL.COM POLAR EXPORT
NACA67-318 a=0.8
NACA67-318 a=0.8 |  |  |  | Cl Max: | 1.5942 | at alpha= | 20 | deg
XFOIL ncrit=9 |  |  |  | L/D Max: | 72.4764 | at alpha= | 0 | deg
Re: | 18000000 |  |  | Cd Min: | 0.04632 | at alpha= | 20 | deg
Mach: | 0.25 |  |  | Cl=0 at alpha= | -3.3825 | deg
|  |  |  | @ Cl=0.1, Cd= | 0.0046647
|  |  |  | @ Cl=0.4, Cd= | 0.0077152
|  |  |  | @ Cl=0.6, Cd= | 0.010483
alpha (deg) | Cl | Cd | Cm | Cl/Cd
-20 | -1.3612 | 0.02921 | -0.1559 | -46.6005
-19.5 | -1.3448 | 0.02662 | -0.1531 | -50.5184
-19 | -1.322 | 0.02455 | -0.1503 | -53.8493
-18.5 | -1.2991 | 0.02261 | -0.1471 | -57.4569
-18 | -1.2716 | 0.02099 | -0.1441 | -60.5812
-17.5 | -1.241 | 0.01955 | -0.1411 | -63.4783
-17 | -1.2083 | 0.0183 | -0.1381 | -66.0273
-16.5 | -1.1753 | 0.01715 | -0.135 | -68.5306
-16 | -1.135 | 0.0163 | -0.1327 | -69.6319
-15.5 | -1.1016 | 0.01525 | -0.1294 | -72.2361
-15 | -1.0615 | 0.01443 | -0.1269 | -73.562
-14.5 | -1.0223 | 0.01364 | -0.1243 | -74.9487
-14 | -0.9824 | 0.01285 | -0.1217 | -76.4514
-13.5 | -0.9414 | 0.01217 | -0.1192 | -77.3541
-13 | -0.8974 | 0.01157 | -0.1171 | -77.5627
-12.5 | -0.8564 | 0.01093 | -0.1146 | -78.3532
-12 | -0.8109 | 0.01042 | -0.1127 | -77.8215
-11.5 | -0.7655 | 0.00995 | -0.1108 | -76.9347
-11 | -0.72 | 0.00951 | -0.1089 | -75.7098
-10.5 | -0.6726 | 0.00912 | -0.1074 | -73.75
-10 | -0.6265 | 0.00873 | -0.1056 | -71.764
-9.5 | -0.5803 | 0.00832 | -0.1038 | -69.7476
-9 | -0.5329 | 0.00795 | -0.1023 | -67.0314
-8.5 | -0.485 | 0.00761 | -0.1009 | -63.7319
-8 | -0.4363 | 0.00729 | -0.0996 | -59.8491
-7.5 | -0.3894 | 0.00696 | -0.098 | -55.9483
-7 | -0.3414 | 0.00664 | -0.0966 | -51.4157
-6.5 | -0.2941 | 0.00635 | -0.095 | -46.315
-6 | -0.2453 | 0.00609 | -0.0937 | -40.2791
-5.5 | -0.1962 | 0.00587 | -0.0925 | -33.4242
-5 | -0.1471 | 0.00567 | -0.0913 | -25.9436
-4.5 | -0.0997 | 0.00545 | -0.0897 | -18.2936
-4 | -0.0532 | 0.00527 | -0.0878 | -10.0949
-3.5 | -0.0113 | 0.00517 | -0.085 | -2.1857
-3 | 0.0368 | 0.00497 | -0.0835 | 7.4044
-2.5 | 0.0864 | 0.00471 | -0.0824 | 18.3439
-2 | 0.1374 | 0.00454 | -0.0815 | 30.2643
-1.5 | 0.1884 | 0.00434 | -0.0807 | 43.4101
-1 | 0.2383 | 0.00418 | -0.0797 | 57.0096
-0.5 | 0.2868 | 0.00407 | -0.0784 | 70.4668
0 | 0.3073 | 0.00424 | -0.0711 | 72.4764
1 | 0.2967 | 0.00479 | -0.0452 | 61.9415
1.5 | 0.3113 | 0.0051 | -0.0369 | 61.0392
2 | 0.3362 | 0.00521 | -0.0308 | 64.5298
2.5 | 0.3359 | 0.00612 | -0.0198 | 54.8856
3 | 0.3541 | 0.00694 | -0.0127 | 51.0231
3.5 | 0.3892 | 0.00753 | -0.009 | 51.6866
4 | 0.4236 | 0.00812 | -0.0053 | 52.1675
4.5 | 0.4616 | 0.00868 | -0.0023 | 53.1797
5 | 0.5033 | 0.00919 | 0 | 54.7661
5.5 | 0.5463 | 0.00968 | 0.002 | 56.436
6 | 0.5858 | 0.01029 | 0.0046 | 56.9291
6.5 | 0.6278 | 0.01086 | 0.0067 | 57.8085
7 | 0.673 | 0.01136 | 0.0082 | 59.243
7.5 | 0.7198 | 0.01181 | 0.0095 | 60.9483
8 | 0.7626 | 0.01241 | 0.0114 | 61.4504
8.5 | 0.8086 | 0.01292 | 0.0127 | 62.5851
9 | 0.8538 | 0.01347 | 0.0141 | 63.3853
9.5 | 0.9002 | 0.01399 | 0.0154 | 64.346
10 | 0.9423 | 0.01467 | 0.0173 | 64.2331
10.5 | 0.9848 | 0.01536 | 0.0191 | 64.1146
11 | 1.0237 | 0.01621 | 0.0215 | 63.1524
11.5 | 1.0634 | 0.01704 | 0.0237 | 62.4061
12 | 1.1032 | 0.0179 | 0.0258 | 61.6313
12.5 | 1.1442 | 0.01875 | 0.0278 | 61.024
13 | 1.1826 | 0.01973 | 0.03 | 59.9392
13.5 | 1.22 | 0.02079 | 0.0324 | 58.6821
14 | 1.2584 | 0.02184 | 0.0345 | 57.619
14.5 | 1.295 | 0.02302 | 0.0368 | 56.2554
15 | 1.3306 | 0.0243 | 0.0392 | 54.7572
15.5 | 1.3646 | 0.02569 | 0.0416 | 53.1179
16 | 1.3976 | 0.0272 | 0.0441 | 51.3824
16.5 | 1.4292 | 0.02884 | 0.0465 | 49.5562
17 | 1.4613 | 0.03054 | 0.0488 | 47.8487
17.5 | 1.4889 | 0.03253 | 0.0514 | 45.7701
18 | 1.5156 | 0.03468 | 0.0538 | 43.7024
18.5 | 1.541 | 0.037 | 0.0562 | 41.6486
19 | 1.5571 | 0.04005 | 0.0589 | 38.8789
19.5 | 1.5793 | 0.04283 | 0.0608 | 36.8737
20 | 1.5942 | 0.04632 | 0.0628 | 34.4171

## 143. Re 18M Mach 0.50 (1)
BIGFOIL.COM POLAR EXPORT
NACA67-318 a=0.8
NACA67-318 a=0.8 |  |  |  | Cl Max: | 1.281 | at alpha= | 8 | deg
JavaFoil+Calcfoil stall+Eppler ext transition |  |  |  | L/D Max: | 99.511 | at alpha= | 6 | deg
Re: | 18000000 |  |  | Cd Min: | 0.00653 | at alpha= | -2 | deg
Mach: | 0.5 |  |  | Cl=0 at alpha= | -2.4861 | deg
|  |  |  | @ Cl=0.1, Cd= | 0.0066008
|  |  |  | @ Cl=0.4, Cd= | 0.0072158
|  |  |  | @ Cl=0.6, Cd= | 0.007379
alpha (deg) | Cl | Cd | Cm | Cl/Cd
-20 | -0.996 | 0.17927 | -0.005 | -5.557
-19.5 | -0.967 | 0.17428 | -0.005 | -5.549
-19 | -0.938 | 0.16888 | -0.006 | -5.554
-18.5 | -0.909 | 0.1634 | -0.007 | -5.564
-18 | -0.88 | 0.15713 | -0.008 | -5.602
-17.5 | -0.854 | 0.14706 | -0.009 | -5.807
-17 | -0.825 | 0.14342 | -0.01 | -5.75
-16.5 | -0.796 | 0.13372 | -0.01 | -5.954
-16 | -0.768 | 0.12513 | -0.011 | -6.136
-15.5 | -0.74 | 0.11474 | -0.012 | -6.45
-15 | -0.712 | 0.10759 | -0.013 | -6.621
-14.5 | -0.686 | 0.09999 | -0.014 | -6.861
-14 | -0.657 | 0.09468 | -0.015 | -6.939
-13.5 | -0.632 | 0.08492 | -0.017 | -7.441
-13 | -0.7 | 0.02269 | -0.028 | -30.837
-12.5 | -0.681 | 0.01685 | -0.03 | -40.392
-12 | -0.541 | 0.08409 | -0.017 | -6.435
-11.5 | -0.514 | 0.07601 | -0.019 | -6.76
-11 | -0.491 | 0.06399 | -0.023 | -7.676
-10.5 | -0.456 | 0.06957 | -0.02 | -6.558
-10 | -0.43 | 0.06196 | -0.023 | -6.947
-9.5 | -0.482 | 0.01268 | -0.041 | -38.042
-9 | -0.641 | 0.01143 | -0.043 | -56.139
-8.5 | -0.69 | 0.0104 | -0.044 | -66.343
-8 | -0.677 | 0.00959 | -0.046 | -70.606
-7.5 | -0.643 | 0.00889 | -0.048 | -72.261
-7 | -0.596 | 0.00866 | -0.05 | -68.824
-6.5 | -0.541 | 0.00819 | -0.051 | -66.072
-6 | -0.482 | 0.00772 | -0.053 | -62.369
-5.5 | -0.418 | 0.00735 | -0.055 | -56.913
-5 | -0.352 | 0.00705 | -0.057 | -49.944
-4.5 | -0.284 | 0.00684 | -0.058 | -41.545
-4 | -0.215 | 0.00661 | -0.06 | -32.548
-3.5 | -0.145 | 0.00672 | -0.062 | -21.517
-3 | -0.074 | 0.00668 | -0.063 | -11.042
-2.5 | -0.002 | 0.00665 | -0.065 | -0.358
-2 | 0.07 | 0.00653 | -0.067 | 10.653
-1.5 | 0.142 | 0.0067 | -0.069 | 21.142
-1 | 0.214 | 0.00693 | -0.07 | 30.843
-0.5 | 0.286 | 0.00698 | -0.072 | 40.98
0 | 0.355 | 0.00707 | -0.074 | 50.204
0.5 | 0.426 | 0.0073 | -0.076 | 58.42
1 | 0.497 | 0.00755 | -0.077 | 65.869
1.5 | 0.569 | 0.0072 | -0.079 | 78.974
2 | 0.64 | 0.00761 | -0.081 | 84.069
2.5 | 0.706 | 0.00808 | -0.083 | 87.407
3 | 0.775 | 0.0084 | -0.084 | 92.252
3.5 | 0.843 | 0.00877 | -0.086 | 96.093
4 | 0.91 | 0.00967 | -0.088 | 94.089
4.5 | 0.975 | 0.0101 | -0.089 | 96.591
5 | 1.039 | 0.01062 | -0.091 | 97.804
5.5 | 1.101 | 0.0111 | -0.093 | 99.213
6 | 1.158 | 0.01163 | -0.094 | 99.511
6.5 | 1.207 | 0.0122 | -0.096 | 98.919
7 | 1.247 | 0.01278 | -0.097 | 97.628
7.5 | 1.275 | 0.01401 | -0.099 | 90.958
8 | 1.281 | 0.01491 | -0.1 | 85.959
8.5 | 1.25 | 0.016 | -0.102 | 78.116
9 | 1.096 | 0.01746 | -0.103 | 62.767
9.5 | 0.819 | 0.01892 | -0.105 | 43.301
10 | 0.71 | 0.06829 | -0.061 | 10.39
10.5 | 0.735 | 0.07274 | -0.058 | 10.101
11 | 0.918 | 0.02102 | -0.109 | 43.69
11.5 | 0.95 | 0.02279 | -0.11 | 41.657
12 | 0.971 | 0.02746 | -0.11 | 35.368
12.5 | 1.016 | 0.02322 | -0.113 | 43.739
13 | 1.041 | 0.02728 | -0.114 | 38.177

## 144. Re 18M Mach 0.50 (2)
BIGFOIL.COM POLAR EXPORT
NACA67-318 a=0.8
NACA67-318 a=0.8 |  |  |  | Cl Max: | 1.2421 | at alpha= | 13 | deg
XFOIL ncrit=9 |  |  |  | L/D Max: | 99.3386 | at alpha= | 0.5 | deg
Re: | 18000000 |  |  | Cd Min: | 0.03804 | at alpha= | 14 | deg
Mach: | 0.5 |  |  | Cl=0 at alpha= | -99 | deg
|  |  |  | @ Cl=0.1, Cd= | 0.00378
|  |  |  | @ Cl=0.4, Cd= | 0.010436
|  |  |  | @ Cl=0.6, Cd= | 0.013803
alpha (deg) | Cl | Cd | Cm | Cl/Cd
0.5 | 0.3755 | 0.00378 | -0.0727 | 99.3386
1 | 0.3256 | 0.0046 | -0.0489 | 70.7826
1.5 | 0.2976 | 0.0053 | -0.0306 | 56.1509
2 | 0.2981 | 0.00625 | -0.0183 | 47.696
2.5 | 0.3195 | 0.00714 | -0.0104 | 44.7479
3 | 0.3442 | 0.00809 | -0.0034 | 42.5464
4 | 0.3879 | 0.01027 | 0.0112 | 37.7702
4.5 | 0.4338 | 0.0109 | 0.0141 | 39.7982
5.5 | 0.5203 | 0.01243 | 0.0209 | 41.8584
6 | 0.5651 | 0.0132 | 0.024 | 42.8106
6.5 | 0.6114 | 0.014 | 0.027 | 43.6714
7 | 0.6601 | 0.01476 | 0.0296 | 44.7222
7.5 | 0.7143 | 0.0154 | 0.0314 | 46.3831
8 | 0.7672 | 0.01611 | 0.0337 | 47.6226
8.5 | 0.8166 | 0.017 | 0.0365 | 48.0353
9 | 0.8686 | 0.01783 | 0.0391 | 48.7156
9.5 | 0.9215 | 0.01867 | 0.0417 | 49.3573
10 | 0.9697 | 0.01977 | 0.0451 | 49.0491
10.5 | 1.0144 | 0.02104 | 0.0491 | 48.2129
11 | 1.0627 | 0.02227 | 0.0528 | 47.7189
11.5 | 1.11 | 0.02364 | 0.0567 | 46.9543
12 | 1.1576 | 0.0251 | 0.0609 | 46.1195
12.5 | 1.2023 | 0.0268 | 0.0655 | 44.8619
13 | 1.2421 | 0.0289 | 0.0708 | 42.9792
14 | 1.2363 | 0.03804 | 0.0858 | 32.5

## 145. Re 20M Mach 0.00 (1)
BIGFOIL.COM POLAR EXPORT
NACA67-318 a=0.8
NACA67-318 a=0.8 |  |  |  | Cl Max: | 1.546 | at alpha= | 14 | deg
JavaFoil+Calcfoil stall+Eppler ext transition |  |  |  | L/D Max: | 116.921 | at alpha= | 8 | deg
Re: | 20000000 |  |  | Cd Min: | 0.0057 | at alpha= | -2.5 | deg
Mach: | 0 |  |  | Cl=0 at alpha= | -2.4841 | deg
|  |  |  | @ Cl=0.1, Cd= | 0.0059816
|  |  |  | @ Cl=0.4, Cd= | 0.0068706
|  |  |  | @ Cl=0.6, Cd= | 0.0072658
alpha (deg) | Cl | Cd | Cm | Cl/Cd
-20 | -1.013 | 0.09038 | -0.005 | -11.209
-19.5 | -1.046 | 0.07111 | -0.006 | -14.706
-19 | -1.093 | 0.04718 | -0.008 | -23.162
-18.5 | -1.142 | 0.02963 | -0.01 | -38.556
-18 | -1.16 | 0.02478 | -0.011 | -46.792
-17.5 | -1.17 | 0.02169 | -0.012 | -53.952
-17 | -1.175 | 0.01991 | -0.014 | -59.024
-16.5 | -1.177 | 0.01817 | -0.015 | -64.769
-16 | -1.172 | 0.0166 | -0.017 | -70.601
-15.5 | -1.163 | 0.01552 | -0.018 | -74.95
-15 | -1.151 | 0.01458 | -0.02 | -78.933
-14.5 | -1.135 | 0.01385 | -0.021 | -81.963
-14 | -1.116 | 0.01309 | -0.022 | -85.293
-13.5 | -1.094 | 0.0124 | -0.024 | -88.207
-13 | -1.068 | 0.0117 | -0.025 | -91.299
-12.5 | -1.04 | 0.01109 | -0.027 | -93.749
-12 | -1.008 | 0.01064 | -0.028 | -94.657
-11.5 | -0.973 | 0.01011 | -0.03 | -96.212
-11 | -0.935 | 0.00969 | -0.031 | -96.469
-10.5 | -0.894 | 0.00927 | -0.033 | -96.434
-10 | -0.85 | 0.00889 | -0.034 | -95.697
-9.5 | -0.804 | 0.00855 | -0.036 | -94.032
-9 | -0.756 | 0.00819 | -0.037 | -92.374
-8.5 | -0.706 | 0.00792 | -0.039 | -89.077
-8 | -0.654 | 0.00762 | -0.04 | -85.747
-7.5 | -0.6 | 0.00734 | -0.042 | -81.73
-7 | -0.544 | 0.00705 | -0.043 | -77.198
-6.5 | -0.487 | 0.0068 | -0.045 | -71.678
-6 | -0.429 | 0.00659 | -0.047 | -65.099
-5.5 | -0.37 | 0.0064 | -0.048 | -57.877
-5 | -0.31 | 0.00612 | -0.05 | -50.712
-4.5 | -0.25 | 0.0059 | -0.051 | -42.271
-4 | -0.188 | 0.00626 | -0.053 | -30.087
-3.5 | -0.127 | 0.00626 | -0.054 | -20.199
-3 | -0.064 | 0.00649 | -0.056 | -9.924
-2.5 | -0.002 | 0.0057 | -0.057 | -0.365
-2 | 0.061 | 0.00573 | -0.059 | 10.573
-1.5 | 0.123 | 0.00613 | -0.06 | 20.138
-1 | 0.186 | 0.00609 | -0.062 | 30.593
-0.5 | 0.249 | 0.00636 | -0.063 | 39.212
0 | 0.309 | 0.00676 | -0.065 | 45.686
0.5 | 0.371 | 0.00688 | -0.066 | 53.95
1 | 0.433 | 0.00686 | -0.068 | 63.121
1.5 | 0.495 | 0.00703 | -0.069 | 70.407
2 | 0.557 | 0.00712 | -0.071 | 78.152
2.5 | 0.616 | 0.00732 | -0.072 | 84.145
3 | 0.676 | 0.00739 | -0.073 | 91.51
3.5 | 0.736 | 0.00753 | -0.075 | 97.838
4 | 0.796 | 0.00797 | -0.076 | 99.876
4.5 | 0.855 | 0.00823 | -0.078 | 103.823
5 | 0.913 | 0.00853 | -0.079 | 107.073
5.5 | 0.97 | 0.00882 | -0.081 | 109.958
6 | 1.026 | 0.00913 | -0.082 | 112.341
6.5 | 1.08 | 0.00944 | -0.083 | 114.349
7 | 1.132 | 0.00979 | -0.085 | 115.609
7.5 | 1.181 | 0.01017 | -0.086 | 116.138
8 | 1.229 | 0.01051 | -0.087 | 116.921
8.5 | 1.274 | 0.01125 | -0.089 | 113.21
9 | 1.316 | 0.01171 | -0.09 | 112.331
9.5 | 1.355 | 0.0122 | -0.091 | 111.039
10 | 1.391 | 0.01269 | -0.093 | 109.61
10.5 | 1.424 | 0.01322 | -0.094 | 107.689
11 | 1.453 | 0.01378 | -0.095 | 105.397
11.5 | 1.478 | 0.01436 | -0.097 | 102.931
12 | 1.5 | 0.01492 | -0.098 | 100.482
12.5 | 1.517 | 0.01555 | -0.099 | 97.544
13 | 1.531 | 0.01625 | -0.1 | 94.179
13.5 | 1.54 | 0.01693 | -0.101 | 90.972
14 | 1.546 | 0.01779 | -0.102 | 86.918
14.5 | 1.544 | 0.0185 | -0.104 | 83.44
15 | 1.536 | 0.01936 | -0.105 | 79.349
15.5 | 1.525 | 0.02036 | -0.106 | 74.886
16 | 1.51 | 0.02136 | -0.107 | 70.67
16.5 | 1.491 | 0.02242 | -0.108 | 66.513
17 | 1.469 | 0.02365 | -0.109 | 62.091
17.5 | 1.443 | 0.02501 | -0.11 | 57.703
18 | 1.416 | 0.02627 | -0.111 | 53.901
18.5 | 1.386 | 0.02783 | -0.111 | 49.805
19 | 1.351 | 0.03084 | -0.112 | 43.823

## 146. Re 20M Mach 0.00 (2)
BIGFOIL.COM POLAR EXPORT
NACA67-318 a=0.8
NACA67-318 a=0.8 |  |  |  | Cl Max: | 1.6078 | at alpha= | 20 | deg
XFOIL ncrit=9 |  |  |  | L/D Max: | 71.3471 | at alpha= | 9.5 | deg
Re: | 20000000 |  |  | Cd Min: | 0.03539 | at alpha= | 20 | deg
Mach: | 0 |  |  | Cl=0 at alpha= | -3.2096 | deg
|  |  |  | @ Cl=0.1, Cd= | 0.0045223
|  |  |  | @ Cl=0.4, Cd= | 0.0070959
|  |  |  | @ Cl=0.6, Cd= | 0.0094892
alpha (deg) | Cl | Cd | Cm | Cl/Cd
-20 | -1.3806 | 0.021 | -0.1241 | -65.7429
-19.5 | -1.3538 | 0.01975 | -0.1222 | -68.5468
-19 | -1.3247 | 0.01867 | -0.1204 | -70.9534
-18.5 | -1.2951 | 0.01766 | -0.1185 | -73.3352
-18 | -1.2621 | 0.01676 | -0.1169 | -75.3043
-17.5 | -1.2294 | 0.0159 | -0.1151 | -77.3208
-17 | -1.1954 | 0.01511 | -0.1134 | -79.1132
-16.5 | -1.1602 | 0.01441 | -0.1117 | -80.5135
-16 | -1.1225 | 0.0138 | -0.1103 | -81.3406
-15 | -1.0491 | 0.0125 | -0.1068 | -83.928
-14.5 | -1.0107 | 0.0119 | -0.1052 | -84.9328
-14 | -0.974 | 0.01126 | -0.1033 | -86.5009
-13.5 | -0.9322 | 0.01078 | -0.1021 | -86.475
-13 | -0.8918 | 0.0103 | -0.1005 | -86.5825
-12.5 | -0.8496 | 0.00986 | -0.0992 | -86.1663
-12 | -0.8065 | 0.00946 | -0.098 | -85.2537
-10.5 | -0.6753 | 0.0084 | -0.0944 | -80.3929
-10 | -0.6303 | 0.00807 | -0.0933 | -78.1041
-9.5 | -0.5867 | 0.0077 | -0.0918 | -76.1948
-9 | -0.5412 | 0.0074 | -0.0907 | -73.1351
-8.5 | -0.4947 | 0.00712 | -0.0898 | -69.4803
-8 | -0.4496 | 0.00681 | -0.0885 | -66.0206
-7.5 | -0.4034 | 0.00654 | -0.0874 | -61.682
-7 | -0.3583 | 0.00626 | -0.086 | -57.2364
-6.5 | -0.3126 | 0.00601 | -0.0847 | -52.0133
-6 | -0.2669 | 0.00577 | -0.0833 | -46.2565
-5.5 | -0.2211 | 0.00558 | -0.0819 | -39.6237
-5 | -0.177 | 0.00543 | -0.0801 | -32.5967
-4.5 | -0.1327 | 0.0053 | -0.0782 | -25.0377
-4 | -0.0817 | 0.00518 | -0.0779 | -15.7722
-3.5 | -0.0298 | 0.00503 | -0.0777 | -5.9245
-3 | 0.0215 | 0.00483 | -0.0774 | 4.4513
-2.5 | 0.0703 | 0.00462 | -0.0765 | 15.2165
-2 | 0.122 | 0.00445 | -0.0763 | 27.4157
-1.5 | 0.1728 | 0.00433 | -0.0759 | 39.9076
-1 | 0.22 | 0.00431 | -0.0747 | 51.0441
-0.5 | 0.2564 | 0.00456 | -0.0713 | 56.2281
0.5 | 0.277 | 0.00496 | -0.0529 | 55.8468
1 | 0.2905 | 0.00499 | -0.0445 | 58.2164
1.5 | 0.3138 | 0.00521 | -0.0384 | 60.2303
2 | 0.3323 | 0.00555 | -0.0314 | 59.8739
2.5 | 0.3362 | 0.00601 | -0.0216 | 55.9401
3 | 0.3594 | 0.00667 | -0.0158 | 53.8831
3.5 | 0.3977 | 0.00707 | -0.0131 | 56.2518
4 | 0.4377 | 0.00752 | -0.0108 | 58.2048
4.5 | 0.474 | 0.00801 | -0.0078 | 59.176
5 | 0.5169 | 0.0084 | -0.0061 | 61.5357
6 | 0.5955 | 0.00944 | -0.0016 | 63.0826
6.5 | 0.6376 | 0.0099 | 0.0001 | 64.404
7 | 0.6817 | 0.01033 | 0.0013 | 65.9923
7.5 | 0.727 | 0.01073 | 0.0023 | 67.754
8 | 0.7679 | 0.01126 | 0.0041 | 68.1972
8.5 | 0.8123 | 0.01169 | 0.0051 | 69.4867
9 | 0.8558 | 0.01217 | 0.0063 | 70.3205
9.5 | 0.9004 | 0.01262 | 0.0072 | 71.3471
10 | 0.9409 | 0.0132 | 0.0087 | 71.2803
10.5 | 0.9816 | 0.0138 | 0.0102 | 71.1304
11 | 1.0212 | 0.01444 | 0.0118 | 70.7202
11.5 | 1.0613 | 0.01508 | 0.0133 | 70.378
12 | 1.0969 | 0.0159 | 0.0154 | 68.9874
12.5 | 1.1363 | 0.01659 | 0.0168 | 68.4931
13 | 1.1749 | 0.01733 | 0.0182 | 67.7957
13.5 | 1.2098 | 0.01823 | 0.0202 | 66.3631
14 | 1.2459 | 0.01912 | 0.0218 | 65.1621
14.5 | 1.2858 | 0.01984 | 0.0228 | 64.8085
15 | 1.3172 | 0.02096 | 0.025 | 62.8435
15.5 | 1.3525 | 0.02194 | 0.0264 | 61.6454
16 | 1.3854 | 0.02307 | 0.0282 | 60.052
17 | 1.4481 | 0.02552 | 0.0316 | 56.7437
17.5 | 1.4771 | 0.02691 | 0.0334 | 54.8904
18 | 1.5067 | 0.02832 | 0.035 | 53.2027
18.5 | 1.5338 | 0.02991 | 0.0367 | 51.2805
19 | 1.557 | 0.03176 | 0.0387 | 49.0239
19.5 | 1.5824 | 0.03354 | 0.0402 | 47.1795
20 | 1.6078 | 0.03539 | 0.0416 | 45.4309

## 147. Re 20M Mach 0.10 (1)
BIGFOIL.COM POLAR EXPORT
NACA67-318 a=0.8
NACA67-318 a=0.8 |  |  |  | Cl Max: | 1.532 | at alpha= | 14 | deg
JavaFoil+Calcfoil stall+Eppler ext transition |  |  |  | L/D Max: | 116.256 | at alpha= | 8 | deg
Re: | 20000000 |  |  | Cd Min: | 0.00572 | at alpha= | -2.5 | deg
Mach: | 0.1 |  |  | Cl=0 at alpha= | -2.4841 | deg
|  |  |  | @ Cl=0.1, Cd= | 0.0059838
|  |  |  | @ Cl=0.4, Cd= | 0.0068874
|  |  |  | @ Cl=0.6, Cd= | 0.0072667
alpha (deg) | Cl | Cd | Cm | Cl/Cd
-20 | -0.951 | 0.10971 | -0.005 | -8.666
-19.5 | -0.98 | 0.0919 | -0.006 | -10.667
-19 | -1.012 | 0.07387 | -0.007 | -13.706
-18.5 | -1.061 | 0.04929 | -0.009 | -21.519
-18 | -1.123 | 0.0271 | -0.011 | -41.432
-17.5 | -1.139 | 0.0229 | -0.013 | -49.75
-17 | -1.148 | 0.02091 | -0.014 | -54.911
-16.5 | -1.153 | 0.01906 | -0.015 | -60.49
-16 | -1.152 | 0.01743 | -0.017 | -66.071
-15.5 | -1.147 | 0.01599 | -0.018 | -71.739
-15 | -1.137 | 0.01494 | -0.02 | -76.136
-14.5 | -1.124 | 0.01405 | -0.021 | -80.012
-14 | -1.107 | 0.01336 | -0.022 | -82.86
-13.5 | -1.087 | 0.01263 | -0.024 | -86.045
-13 | -1.064 | 0.01189 | -0.025 | -89.451
-12.5 | -1.036 | 0.01135 | -0.027 | -91.318
-12 | -1.005 | 0.0108 | -0.028 | -93.075
-11.5 | -0.972 | 0.01023 | -0.03 | -94.935
-11 | -0.935 | 0.00978 | -0.031 | -95.552
-10.5 | -0.894 | 0.00937 | -0.033 | -95.446
-10 | -0.852 | 0.00896 | -0.034 | -95.045
-9.5 | -0.806 | 0.00864 | -0.036 | -93.264
-9 | -0.758 | 0.00827 | -0.038 | -91.683
-8.5 | -0.708 | 0.00798 | -0.039 | -88.767
-8 | -0.656 | 0.00767 | -0.041 | -85.455
-7.5 | -0.602 | 0.00736 | -0.042 | -81.815
-7 | -0.546 | 0.00709 | -0.044 | -77.07
-6.5 | -0.489 | 0.00686 | -0.045 | -71.348
-6 | -0.431 | 0.00665 | -0.047 | -64.8
-5.5 | -0.372 | 0.00642 | -0.048 | -57.888
-5 | -0.312 | 0.00615 | -0.05 | -50.66
-4.5 | -0.251 | 0.00594 | -0.051 | -42.222
-4 | -0.189 | 0.00627 | -0.053 | -30.185
-3.5 | -0.127 | 0.0063 | -0.054 | -20.188
-3 | -0.065 | 0.00652 | -0.056 | -9.92
-2.5 | -0.002 | 0.00572 | -0.057 | -0.365
-2 | 0.061 | 0.00573 | -0.059 | 10.635
-1.5 | 0.124 | 0.00614 | -0.06 | 20.207
-1 | 0.187 | 0.0061 | -0.062 | 30.693
-0.5 | 0.25 | 0.00638 | -0.063 | 39.258
0 | 0.311 | 0.00683 | -0.065 | 45.461
0.5 | 0.373 | 0.00687 | -0.066 | 54.246
1 | 0.435 | 0.00691 | -0.068 | 62.956
1.5 | 0.497 | 0.00703 | -0.069 | 70.75
2 | 0.559 | 0.00713 | -0.071 | 78.492
2.5 | 0.619 | 0.00733 | -0.072 | 84.401
3 | 0.679 | 0.00741 | -0.074 | 91.698
3.5 | 0.74 | 0.00759 | -0.075 | 97.473
4 | 0.799 | 0.00799 | -0.077 | 100.017
4.5 | 0.859 | 0.00826 | -0.078 | 103.926
5 | 0.917 | 0.00858 | -0.08 | 106.843
5.5 | 0.975 | 0.00889 | -0.081 | 109.681
6 | 1.031 | 0.00918 | -0.082 | 112.293
6.5 | 1.084 | 0.00952 | -0.084 | 113.957
7 | 1.136 | 0.00987 | -0.085 | 115.153
7.5 | 1.186 | 0.01024 | -0.087 | 115.853
8 | 1.233 | 0.01061 | -0.088 | 116.256
8.5 | 1.278 | 0.01136 | -0.089 | 112.494
9 | 1.32 | 0.01181 | -0.091 | 111.714
9.5 | 1.358 | 0.01231 | -0.092 | 110.291
10 | 1.393 | 0.01283 | -0.093 | 108.557
10.5 | 1.425 | 0.01338 | -0.094 | 106.491
11 | 1.452 | 0.01394 | -0.096 | 104.201
11.5 | 1.476 | 0.01456 | -0.097 | 101.375
12 | 1.496 | 0.01513 | -0.098 | 98.834
12.5 | 1.511 | 0.01577 | -0.099 | 95.823
13 | 1.522 | 0.01649 | -0.101 | 92.284
13.5 | 1.529 | 0.01718 | -0.102 | 88.972
14 | 1.532 | 0.01817 | -0.103 | 84.289
14.5 | 1.526 | 0.01885 | -0.104 | 80.945
15 | 1.514 | 0.01973 | -0.105 | 76.747
15.5 | 1.499 | 0.02081 | -0.106 | 72.016
16 | 1.479 | 0.02184 | -0.107 | 67.713
16.5 | 1.455 | 0.02299 | -0.108 | 63.291
17 | 1.428 | 0.02432 | -0.109 | 58.705
17.5 | 1.398 | 0.02569 | -0.11 | 54.41
18 | 1.365 | 0.02728 | -0.111 | 50.037
18.5 | 1.329 | 0.02929 | -0.112 | 45.365
19 | 1.291 | 0.03156 | -0.112 | 40.904

## 148. Re 20M Mach 0.10 (2)
BIGFOIL.COM POLAR EXPORT
NACA67-318 a=0.8
NACA67-318 a=0.8 |  |  |  | Cl Max: | 1.607 | at alpha= | 20 | deg
XFOIL ncrit=9 |  |  |  | L/D Max: | 70.3433 | at alpha= | 10.5 | deg
Re: | 20000000 |  |  | Cd Min: | 0.03685 | at alpha= | 20 | deg
Mach: | 0.1 |  |  | Cl=0 at alpha= | -3.2281 | deg
|  |  |  | @ Cl=0.1, Cd= | 0.0045341
|  |  |  | @ Cl=0.4, Cd= | 0.0071614
|  |  |  | @ Cl=0.6, Cd= | 0.009613
alpha (deg) | Cl | Cd | Cm | Cl/Cd
-20 | -1.3804 | 0.02195 | -0.1289 | -62.8884
-19.5 | -1.3562 | 0.02051 | -0.1267 | -66.1238
-19 | -1.3296 | 0.01926 | -0.1245 | -69.0343
-18.5 | -1.2974 | 0.01825 | -0.1227 | -71.0904
-18 | -1.2673 | 0.01719 | -0.1206 | -73.7231
-17.5 | -1.2321 | 0.01635 | -0.119 | -75.3578
-17 | -1.2004 | 0.01544 | -0.1167 | -77.7461
-16.5 | -1.1631 | 0.01475 | -0.1151 | -78.8542
-15.5 | -1.0899 | 0.01337 | -0.1115 | -81.5183
-15 | -1.0529 | 0.01272 | -0.1096 | -82.7752
-14.5 | -1.0132 | 0.01211 | -0.108 | -83.6664
-14 | -0.9764 | 0.01145 | -0.1059 | -85.2751
-13.5 | -0.9344 | 0.01096 | -0.1045 | -85.2555
-13 | -0.8925 | 0.01047 | -0.1031 | -85.2436
-12.5 | -0.8519 | 0.00997 | -0.1014 | -85.4463
-12 | -0.8079 | 0.00957 | -0.1001 | -84.4201
-11.5 | -0.7649 | 0.00918 | -0.0987 | -83.3224
-11 | -0.72 | 0.00883 | -0.0975 | -81.5402
-10.5 | -0.675 | 0.00849 | -0.0963 | -79.5053
-10 | -0.6307 | 0.00814 | -0.095 | -77.4816
-9.5 | -0.5862 | 0.00777 | -0.0936 | -75.444
-9 | -0.5408 | 0.00745 | -0.0924 | -72.5906
-8.5 | -0.4937 | 0.00717 | -0.0914 | -68.8563
-8 | -0.4481 | 0.00686 | -0.0901 | -65.3207
-7.5 | -0.4016 | 0.00658 | -0.089 | -61.0334
-7 | -0.3564 | 0.0063 | -0.0875 | -56.5714
-6.5 | -0.31 | 0.00604 | -0.0863 | -51.3245
-6 | -0.2639 | 0.0058 | -0.0849 | -45.5
-5.5 | -0.2175 | 0.0056 | -0.0835 | -38.8393
-5 | -0.1719 | 0.00543 | -0.0819 | -31.6575
-4.5 | -0.1303 | 0.00531 | -0.0794 | -24.5386
-4 | -0.0797 | 0.00519 | -0.0789 | -15.3565
-3.5 | -0.0279 | 0.00504 | -0.0786 | -5.5357
-3 | 0.0234 | 0.00484 | -0.0782 | 4.8347
-2.5 | 0.0722 | 0.00462 | -0.0773 | 15.6277
-2 | 0.124 | 0.00446 | -0.0771 | 27.8027
-1.5 | 0.1749 | 0.00434 | -0.0766 | 40.2995
-1 | 0.2225 | 0.00429 | -0.0754 | 51.8648
0 | 0.2792 | 0.00486 | -0.0649 | 57.4486
0.5 | 0.2764 | 0.00495 | -0.0527 | 55.8384
1 | 0.2898 | 0.00501 | -0.0443 | 57.8443
1.5 | 0.3115 | 0.00525 | -0.0378 | 59.3333
2 | 0.3322 | 0.00556 | -0.0312 | 59.7482
2.5 | 0.3361 | 0.00603 | -0.0213 | 55.738
3 | 0.3579 | 0.00672 | -0.0152 | 53.2589
3.5 | 0.397 | 0.00712 | -0.0126 | 55.7584
4 | 0.434 | 0.00763 | -0.0096 | 56.8807
4.5 | 0.4725 | 0.00809 | -0.007 | 58.4054
5 | 0.516 | 0.00848 | -0.0054 | 60.8491
6 | 0.5941 | 0.00955 | -0.0006 | 62.2094
6.5 | 0.6372 | 0.01001 | 0.0009 | 63.6563
7 | 0.6816 | 0.01044 | 0.0022 | 65.2874
7.5 | 0.7253 | 0.0109 | 0.0036 | 66.5413
8 | 0.7675 | 0.0114 | 0.0051 | 67.3246
8.5 | 0.813 | 0.01182 | 0.0061 | 68.7817
9 | 0.8568 | 0.01231 | 0.0073 | 69.6019
9.5 | 0.9001 | 0.01282 | 0.0085 | 70.2106
10 | 0.9415 | 0.0134 | 0.01 | 70.2612
10.5 | 0.9834 | 0.01398 | 0.0114 | 70.3433
11.5 | 1.0603 | 0.01541 | 0.0151 | 68.806
12 | 1.0991 | 0.01615 | 0.0168 | 68.0557
12.5 | 1.1389 | 0.01685 | 0.0183 | 67.5905
13 | 1.1762 | 0.01766 | 0.02 | 66.6025
13.5 | 1.2122 | 0.01857 | 0.0219 | 65.2773
14 | 1.2493 | 0.01945 | 0.0236 | 64.2314
14.5 | 1.2885 | 0.02024 | 0.0248 | 63.6611
15 | 1.3199 | 0.02141 | 0.0271 | 61.6488
15.5 | 1.3564 | 0.02238 | 0.0285 | 60.6077
16.5 | 1.4193 | 0.0249 | 0.0324 | 57
17 | 1.452 | 0.02613 | 0.0341 | 55.5683
17.5 | 1.4811 | 0.0276 | 0.036 | 53.663
18 | 1.511 | 0.02906 | 0.0377 | 51.9959
18.5 | 1.5375 | 0.03076 | 0.0396 | 49.9837
19 | 1.5564 | 0.03298 | 0.042 | 47.1922
19.5 | 1.5852 | 0.03464 | 0.0433 | 45.7621
20 | 1.607 | 0.03685 | 0.0451 | 43.6092

## 149. Re 20M Mach 0.25 (1)
BIGFOIL.COM POLAR EXPORT
NACA67-318 a=0.8
NACA67-318 a=0.8 |  |  |  | Cl Max: | 1.455 | at alpha= | 12 | deg
JavaFoil+Calcfoil stall+Eppler ext transition |  |  |  | L/D Max: | 113.208 | at alpha= | 7.5 | deg
Re: | 20000000 |  |  | Cd Min: | 0.00594 | at alpha= | -1.5 | deg
Mach: | 0.25 |  |  | Cl=0 at alpha= | -2.4846 | deg
|  |  |  | @ Cl=0.1, Cd= | 0.0061552
|  |  |  | @ Cl=0.4, Cd= | 0.0069058
|  |  |  | @ Cl=0.6, Cd= | 0.0073723
alpha (deg) | Cl | Cd | Cm | Cl/Cd
-19 | -0.643 | 0.14509 | -0.005 | -4.435
-18.5 | -0.692 | 0.12968 | -0.007 | -5.333
-18 | -0.734 | 0.12005 | -0.008 | -6.115
-17.5 | -0.774 | 0.1102 | -0.009 | -7.024
-17 | -0.812 | 0.09884 | -0.01 | -8.218
-16.5 | -0.882 | 0.06021 | -0.013 | -14.647
-16 | -0.975 | 0.02537 | -0.017 | -38.423
-15.5 | -0.999 | 0.02131 | -0.018 | -46.891
-15 | -1.016 | 0.01853 | -0.02 | -54.862
-14.5 | -1.027 | 0.01652 | -0.021 | -62.169
-14 | -1.03 | 0.01514 | -0.023 | -68.048
-13.5 | -1.027 | 0.01407 | -0.025 | -73.011
-13 | -1.018 | 0.01308 | -0.026 | -77.863
-12.5 | -1.003 | 0.01228 | -0.028 | -81.689
-12 | -0.983 | 0.01167 | -0.029 | -84.244
-11.5 | -0.958 | 0.01106 | -0.031 | -86.579
-11 | -0.928 | 0.01048 | -0.032 | -88.533
-10.5 | -0.894 | 0.00991 | -0.034 | -90.146
-10 | -0.855 | 0.00946 | -0.035 | -90.371
-9.5 | -0.813 | 0.00908 | -0.037 | -89.574
-9 | -0.767 | 0.00868 | -0.038 | -88.423
-8.5 | -0.719 | 0.00827 | -0.04 | -86.899
-8 | -0.667 | 0.00797 | -0.042 | -83.725
-7.5 | -0.614 | 0.00762 | -0.043 | -80.534
-7 | -0.558 | 0.00733 | -0.045 | -76.093
-6.5 | -0.5 | 0.00705 | -0.046 | -71.005
-6 | -0.441 | 0.00684 | -0.048 | -64.511
-5.5 | -0.381 | 0.00662 | -0.05 | -57.479
-5 | -0.319 | 0.00642 | -0.051 | -49.747
-4.5 | -0.257 | 0.00641 | -0.053 | -40.096
-4 | -0.194 | 0.00637 | -0.054 | -30.464
-3.5 | -0.13 | 0.00637 | -0.056 | -20.485
-3 | -0.066 | 0.00645 | -0.057 | -10.303
-2.5 | -0.002 | 0.00657 | -0.059 | -0.327
-2 | 0.063 | 0.00645 | -0.06 | 9.697
-1.5 | 0.127 | 0.00594 | -0.062 | 21.426
-1 | 0.192 | 0.00594 | -0.063 | 32.325
-0.5 | 0.257 | 0.00624 | -0.065 | 41.195
0 | 0.319 | 0.0065 | -0.067 | 49.055
0.5 | 0.383 | 0.00685 | -0.068 | 55.865
1 | 0.447 | 0.00706 | -0.07 | 63.235
1.5 | 0.511 | 0.00723 | -0.071 | 70.618
2 | 0.574 | 0.00727 | -0.073 | 78.992
2.5 | 0.635 | 0.00751 | -0.074 | 84.506
3 | 0.697 | 0.00756 | -0.076 | 92.209
3.5 | 0.759 | 0.00778 | -0.077 | 97.532
4 | 0.82 | 0.00815 | -0.079 | 100.64
4.5 | 0.881 | 0.00856 | -0.08 | 102.819
5 | 0.94 | 0.00887 | -0.082 | 105.969
5.5 | 0.999 | 0.00922 | -0.083 | 108.306
6 | 1.056 | 0.00956 | -0.085 | 110.366
6.5 | 1.11 | 0.00991 | -0.086 | 112.007
7 | 1.161 | 0.01028 | -0.087 | 112.943
7.5 | 1.21 | 0.01069 | -0.089 | 113.208
8 | 1.256 | 0.01144 | -0.09 | 109.766
8.5 | 1.298 | 0.01197 | -0.092 | 108.435
9 | 1.336 | 0.01252 | -0.093 | 106.732
9.5 | 1.369 | 0.01308 | -0.094 | 104.681
10 | 1.398 | 0.01366 | -0.096 | 102.342
10.5 | 1.421 | 0.0143 | -0.097 | 99.384
11 | 1.439 | 0.01498 | -0.098 | 96.033
11.5 | 1.45 | 0.01574 | -0.1 | 92.173
12 | 1.455 | 0.01641 | -0.101 | 88.678
12.5 | 1.454 | 0.01721 | -0.102 | 84.459
13 | 1.445 | 0.01811 | -0.103 | 79.767
13.5 | 1.429 | 0.01905 | -0.104 | 75.001
14 | 1.406 | 0.02011 | -0.106 | 69.94
14.5 | 1.369 | 0.02159 | -0.107 | 63.416
15 | 1.323 | 0.02262 | -0.108 | 58.513
15.5 | 1.27 | 0.02411 | -0.109 | 52.681
16 | 1.209 | 0.02601 | -0.11 | 46.469
16.5 | 1.139 | 0.02911 | -0.11 | 39.146
17 | 1.066 | 0.03167 | -0.111 | 33.647

## 150. Re 20M Mach 0.25 (2)
BIGFOIL.COM POLAR EXPORT
NACA67-318 a=0.8
NACA67-318 a=0.8 |  |  |  | Cl Max: | 1.6059 | at alpha= | 20 | deg
XFOIL ncrit=9 |  |  |  | L/D Max: | 65.6459 | at alpha= | 9.5 | deg
Re: | 20000000 |  |  | Cd Min: | 0.04537 | at alpha= | 20 | deg
Mach: | 0.25 |  |  | Cl=0 at alpha= | -3.348 | deg
|  |  |  | @ Cl=0.1, Cd= | 0.0046049
|  |  |  | @ Cl=0.4, Cd= | 0.0076769
|  |  |  | @ Cl=0.6, Cd= | 0.01026
alpha (deg) | Cl | Cd | Cm | Cl/Cd
-20 | -1.3731 | 0.02847 | -0.1554 | -48.2297
-19.5 | -1.3568 | 0.02594 | -0.1524 | -52.3053
-19 | -1.3343 | 0.02389 | -0.1495 | -55.8518
-18.5 | -1.3105 | 0.02201 | -0.1463 | -59.5411
-18 | -1.2818 | 0.02046 | -0.1432 | -62.6491
-17.5 | -1.2527 | 0.01901 | -0.14 | -65.8969
-17 | -1.2178 | 0.01787 | -0.1372 | -68.1477
-16.5 | -1.1839 | 0.01676 | -0.1341 | -70.6384
-15.5 | -1.1092 | 0.01491 | -0.1285 | -74.393
-15 | -1.0694 | 0.01409 | -0.126 | -75.8978
-14.5 | -1.0283 | 0.01337 | -0.1236 | -76.911
-14 | -0.9879 | 0.01262 | -0.121 | -78.2805
-13.5 | -0.9462 | 0.01196 | -0.1186 | -79.1137
-13 | -0.9025 | 0.01137 | -0.1164 | -79.3755
-12.5 | -0.8615 | 0.01073 | -0.1138 | -80.2889
-12 | -0.8161 | 0.01024 | -0.1119 | -79.6973
-11.5 | -0.7718 | 0.00975 | -0.1098 | -79.159
-11 | -0.7251 | 0.00934 | -0.1081 | -77.6338
-10.5 | -0.6779 | 0.00895 | -0.1065 | -75.743
-10 | -0.6315 | 0.00857 | -0.1048 | -73.6873
-9.5 | -0.584 | 0.00817 | -0.1032 | -71.481
-9 | -0.5374 | 0.00779 | -0.1016 | -68.9859
-8.5 | -0.4889 | 0.00746 | -0.1002 | -65.5362
-8 | -0.4402 | 0.00716 | -0.0989 | -61.4804
-7.5 | -0.3931 | 0.00682 | -0.0973 | -57.6393
-7 | -0.3454 | 0.00651 | -0.0958 | -53.0568
-6.5 | -0.2978 | 0.00622 | -0.0943 | -47.8778
-6 | -0.2491 | 0.00598 | -0.093 | -41.6555
-5.5 | -0.2004 | 0.00575 | -0.0917 | -34.8522
-5 | -0.1513 | 0.00556 | -0.0905 | -27.2122
-4.5 | -0.1043 | 0.00536 | -0.0888 | -19.459
-4 | -0.0588 | 0.0052 | -0.0867 | -11.3077
-3.5 | -0.0155 | 0.0051 | -0.0841 | -3.0392
-3 | 0.0355 | 0.00488 | -0.0832 | 7.2746
-2.5 | 0.0845 | 0.00465 | -0.082 | 18.172
-1.5 | 0.1876 | 0.00435 | -0.0806 | 43.1264
-1 | 0.237 | 0.00423 | -0.0794 | 56.0284
-0.5 | 0.2772 | 0.00437 | -0.0763 | 63.4325
0.5 | 0.2769 | 0.00492 | -0.0525 | 56.2805
1 | 0.2855 | 0.00511 | -0.0428 | 55.8708
2 | 0.3332 | 0.00561 | -0.0302 | 59.3939
2.5 | 0.3298 | 0.00621 | -0.0186 | 53.1079
3 | 0.3511 | 0.00698 | -0.0122 | 50.3009
3.5 | 0.3879 | 0.00749 | -0.0088 | 51.7891
4 | 0.4248 | 0.00806 | -0.0055 | 52.7047
4.5 | 0.4641 | 0.00857 | -0.0027 | 54.154
5 | 0.5066 | 0.00905 | -0.0006 | 55.9779
5.5 | 0.5491 | 0.00955 | 0.0015 | 57.4974
6 | 0.59 | 0.01012 | 0.0039 | 58.3004
6.5 | 0.6314 | 0.0107 | 0.0061 | 59.0093
7 | 0.6764 | 0.0112 | 0.0077 | 60.3929
7.5 | 0.7237 | 0.01163 | 0.0089 | 62.227
8 | 0.7682 | 0.01216 | 0.0105 | 63.1743
8.5 | 0.813 | 0.01271 | 0.012 | 63.9654
9 | 0.858 | 0.01326 | 0.0135 | 64.7059
9.5 | 0.9046 | 0.01378 | 0.0148 | 65.6459
10 | 0.9471 | 0.01444 | 0.0166 | 65.5886
10.5 | 0.9891 | 0.01515 | 0.0185 | 65.2871
11 | 1.0277 | 0.01601 | 0.021 | 64.1911
11.5 | 1.0703 | 0.01673 | 0.0228 | 63.9749
12 | 1.108 | 0.01766 | 0.0252 | 62.7407
12.5 | 1.1493 | 0.01849 | 0.0271 | 62.1579
13 | 1.1907 | 0.01933 | 0.029 | 61.5986
13.5 | 1.2252 | 0.02051 | 0.0318 | 59.7367
14 | 1.2638 | 0.02154 | 0.0339 | 58.6722
14.5 | 1.3016 | 0.02264 | 0.0361 | 57.4912
15 | 1.3364 | 0.02395 | 0.0386 | 55.7996
15.5 | 1.373 | 0.0252 | 0.0408 | 54.4841
16 | 1.405 | 0.02673 | 0.0434 | 52.5627
16.5 | 1.4397 | 0.0282 | 0.0456 | 51.0532
17 | 1.4692 | 0.03001 | 0.0482 | 48.957
17.5 | 1.4978 | 0.03194 | 0.0507 | 46.8942
18 | 1.5265 | 0.03393 | 0.053 | 44.9897
18.5 | 1.5487 | 0.03644 | 0.0557 | 42.5
19 | 1.5654 | 0.03945 | 0.0585 | 39.6806
19.5 | 1.588 | 0.04215 | 0.0604 | 37.675
20 | 1.6059 | 0.04537 | 0.0624 | 35.3956

## 151. Re 20M Mach 0.50 (1)
BIGFOIL.COM POLAR EXPORT
NACA67-318 a=0.8
NACA67-318 a=0.8 |  |  |  | Cl Max: | 1.282 | at alpha= | 8 | deg
JavaFoil+Calcfoil stall+Eppler ext transition |  |  |  | L/D Max: | 101.47 | at alpha= | 6 | deg
Re: | 20000000 |  |  | Cd Min: | 0.00673 | at alpha= | -4.5 | deg
Mach: | 0.5 |  |  | Cl=0 at alpha= | -2.4861 | deg
|  |  |  | @ Cl=0.1, Cd= | 0.0069583
|  |  |  | @ Cl=0.4, Cd= | 0.0074324
|  |  |  | @ Cl=0.6, Cd= | 0.0078094
alpha (deg) | Cl | Cd | Cm | Cl/Cd
-20 | -0.996 | 0.18238 | -0.005 | -5.461
-19.5 | -0.967 | 0.17809 | -0.005 | -5.429
-19 | -0.938 | 0.17505 | -0.006 | -5.358
-18.5 | -0.909 | 0.1702 | -0.007 | -5.341
-18 | -0.88 | 0.16398 | -0.008 | -5.369
-17.5 | -0.853 | 0.15234 | -0.009 | -5.602
-17 | -0.825 | 0.14704 | -0.01 | -5.608
-16.5 | -0.797 | 0.13774 | -0.01 | -5.783
-16 | -0.768 | 0.12641 | -0.011 | -6.074
-15.5 | -0.74 | 0.1178 | -0.012 | -6.282
-15 | -0.712 | 0.11105 | -0.013 | -6.414
-14.5 | -0.684 | 0.10654 | -0.014 | -6.423
-14 | -0.656 | 0.09947 | -0.015 | -6.592
-13.5 | -0.629 | 0.09032 | -0.016 | -6.961
-13 | -0.62 | 0.06509 | -0.021 | -9.529
-12.5 | -0.674 | 0.01887 | -0.03 | -35.729
-12 | -0.541 | 0.08295 | -0.017 | -6.525
-11.5 | -0.514 | 0.07517 | -0.019 | -6.838
-11 | -0.492 | 0.06298 | -0.023 | -7.812
-10.5 | -0.456 | 0.06967 | -0.02 | -6.551
-10 | -0.431 | 0.06153 | -0.023 | -7.002
-9.5 | -0.483 | 0.0126 | -0.041 | -38.304
-9 | -0.642 | 0.01119 | -0.043 | -57.35
-8.5 | -0.69 | 0.01021 | -0.044 | -67.58
-8 | -0.677 | 0.00952 | -0.046 | -71.125
-7.5 | -0.643 | 0.00874 | -0.048 | -73.593
-7 | -0.596 | 0.00821 | -0.05 | -72.616
-6.5 | -0.542 | 0.00805 | -0.051 | -67.284
-6 | -0.482 | 0.00763 | -0.053 | -63.13
-5.5 | -0.419 | 0.00729 | -0.055 | -57.385
-5 | -0.352 | 0.00698 | -0.057 | -50.492
-4.5 | -0.284 | 0.00673 | -0.058 | -42.261
-4 | -0.215 | 0.00687 | -0.06 | -31.318
-3.5 | -0.145 | 0.0068 | -0.062 | -21.303
-3 | -0.074 | 0.0068 | -0.063 | -10.857
-2.5 | -0.002 | 0.00709 | -0.065 | -0.336
-2 | 0.07 | 0.00685 | -0.067 | 10.164
-1.5 | 0.142 | 0.00711 | -0.069 | 19.919
-1 | 0.214 | 0.00706 | -0.07 | 30.299
-0.5 | 0.286 | 0.00703 | -0.072 | 40.701
0 | 0.355 | 0.00735 | -0.074 | 48.314
0.5 | 0.426 | 0.00748 | -0.076 | 56.977
1 | 0.498 | 0.00762 | -0.077 | 65.344
1.5 | 0.569 | 0.00784 | -0.079 | 72.547
2 | 0.64 | 0.00777 | -0.081 | 82.333
2.5 | 0.706 | 0.00823 | -0.083 | 85.787
3 | 0.775 | 0.00858 | -0.084 | 90.312
3.5 | 0.843 | 0.00869 | -0.086 | 97.054
4 | 0.91 | 0.00954 | -0.088 | 95.414
4.5 | 0.976 | 0.00998 | -0.089 | 97.73
5 | 1.039 | 0.01047 | -0.091 | 99.277
5.5 | 1.101 | 0.01091 | -0.093 | 100.917
6 | 1.158 | 0.01141 | -0.094 | 101.47
6.5 | 1.207 | 0.01199 | -0.096 | 100.655
7 | 1.248 | 0.01256 | -0.097 | 99.324
7.5 | 1.275 | 0.01377 | -0.099 | 92.575
8 | 1.282 | 0.01461 | -0.1 | 87.743
8.5 | 1.25 | 0.01568 | -0.102 | 79.704
9 | 1.097 | 0.01719 | -0.103 | 63.804
9.5 | 0.82 | 0.01855 | -0.105 | 44.196
10 | 0.71 | 0.06722 | -0.062 | 10.57
10.5 | 0.735 | 0.07224 | -0.059 | 10.178
11 | 0.919 | 0.02058 | -0.109 | 44.645
11.5 | 0.95 | 0.02228 | -0.11 | 42.629
12 | 0.974 | 0.0263 | -0.111 | 37.057
12.5 | 1.014 | 0.02404 | -0.113 | 42.193
13 | 0.882 | 0.08747 | -0.073 | 10.088

## 152. Re 20M Mach 0.50 (2)
BIGFOIL.COM POLAR EXPORT
NACA67-318 a=0.8
NACA67-318 a=0.8 |  |  |  | Cl Max: | 1.2503 | at alpha= | 13 | deg
XFOIL ncrit=9 |  |  |  | L/D Max: | 77.4023 | at alpha= | 0.5 | deg
Re: | 20000000 |  |  | Cd Min: | 0.03752 | at alpha= | 14 | deg
Mach: | 0.5 |  |  | Cl=0 at alpha= | -99 | deg
|  |  |  | @ Cl=0.1, Cd= | 0.00435
|  |  |  | @ Cl=0.4, Cd= | 0.010147
|  |  |  | @ Cl=0.6, Cd= | 0.013553
alpha (deg) | Cl | Cd | Cm | Cl/Cd
0.5 | 0.3367 | 0.00435 | -0.0642 | 77.4023
1 | 0.2993 | 0.0053 | -0.0435 | 56.4717
1.5 | 0.2866 | 0.006 | -0.0285 | 47.7667
2 | 0.2866 | 0.00652 | -0.0162 | 43.9571
2.5 | 0.31 | 0.00728 | -0.0086 | 42.5824
3.5 | 0.3557 | 0.00931 | 0.0059 | 38.2062
4.5 | 0.4351 | 0.01081 | 0.014 | 40.2498
5 | 0.4782 | 0.01155 | 0.0174 | 41.4026
5.5 | 0.5212 | 0.01233 | 0.0208 | 42.2709
6 | 0.5676 | 0.01307 | 0.0237 | 43.4277
6.5 | 0.6159 | 0.01379 | 0.0264 | 44.6628
7 | 0.6644 | 0.01456 | 0.029 | 45.6319
7.5 | 0.718 | 0.01521 | 0.031 | 47.2058
8 | 0.7719 | 0.01589 | 0.0331 | 48.5777
8.5 | 0.8213 | 0.01676 | 0.0359 | 49.0036
9 | 0.8733 | 0.01759 | 0.0386 | 49.6475
9.5 | 0.9259 | 0.01844 | 0.0413 | 50.2115
10 | 0.9734 | 0.01955 | 0.0448 | 49.7903
10.5 | 1.0194 | 0.02078 | 0.0486 | 49.0568
11 | 1.0698 | 0.02191 | 0.0521 | 48.827
11.5 | 1.1157 | 0.02334 | 0.0563 | 47.8021
12 | 1.1661 | 0.02468 | 0.0602 | 47.2488
12.5 | 1.21 | 0.02641 | 0.0649 | 45.816
13 | 1.2503 | 0.02846 | 0.0703 | 43.9318
14 | 1.2443 | 0.03752 | 0.0856 | 33.1636