## index
index | Re | Mach | Datasource
1 | 50000 | 0 | JavaFoil+Calcfoil stall+Eppler ext transition
2 | 50000 | 0 | XFOIL ncrit=9
3 | 50000 | 0.1 | JavaFoil+Calcfoil stall+Eppler ext transition
4 | 50000 | 0.1 | XFOIL ncrit=9
5 | 50000 | 0.25 | JavaFoil+Calcfoil stall+Eppler ext transition
6 | 50000 | 0.25 | XFOIL ncrit=9
7 | 50000 | 0.5 | JavaFoil+Calcfoil stall+Eppler ext transition
8 | 50000 | 0.5 | XFOIL ncrit=9
9 | 100000 | 0 | JavaFoil+Calcfoil stall+Eppler ext transition
10 | 100000 | 0 | XFOIL ncrit=9
11 | 100000 | 0.1 | JavaFoil+Calcfoil stall+Eppler ext transition
12 | 100000 | 0.1 | XFOIL ncrit=9
13 | 100000 | 0.25 | JavaFoil+Calcfoil stall+Eppler ext transition
14 | 100000 | 0.25 | XFOIL ncrit=9
15 | 100000 | 0.5 | JavaFoil+Calcfoil stall+Eppler ext transition
16 | 100000 | 0.5 | XFOIL ncrit=9
17 | 250000 | 0 | JavaFoil+Calcfoil stall+Eppler ext transition
18 | 250000 | 0 | XFOIL ncrit=9
19 | 250000 | 0.1 | JavaFoil+Calcfoil stall+Eppler ext transition
20 | 250000 | 0.1 | XFOIL ncrit=9
21 | 250000 | 0.25 | JavaFoil+Calcfoil stall+Eppler ext transition
22 | 250000 | 0.25 | XFOIL ncrit=9
23 | 250000 | 0.5 | JavaFoil+Calcfoil stall+Eppler ext transition
24 | 250000 | 0.5 | XFOIL ncrit=9
25 | 500000 | 0 | JavaFoil+Calcfoil stall+Eppler ext transition
26 | 500000 | 0 | XFOIL ncrit=9
27 | 500000 | 0.1 | JavaFoil+Calcfoil stall+Eppler ext transition
28 | 500000 | 0.1 | XFOIL ncrit=9
29 | 500000 | 0.25 | JavaFoil+Calcfoil stall+Eppler ext transition
30 | 500000 | 0.25 | XFOIL ncrit=9
31 | 500000 | 0.5 | JavaFoil+Calcfoil stall+Eppler ext transition
32 | 500000 | 0.5 | XFOIL ncrit=9
33 | 750000 | 0 | JavaFoil+Calcfoil stall+Eppler ext transition
34 | 750000 | 0 | XFOIL ncrit=9
35 | 750000 | 0.1 | JavaFoil+Calcfoil stall+Eppler ext transition
36 | 750000 | 0.1 | XFOIL ncrit=9
37 | 750000 | 0.25 | JavaFoil+Calcfoil stall+Eppler ext transition
38 | 750000 | 0.25 | XFOIL ncrit=9
39 | 750000 | 0.5 | JavaFoil+Calcfoil stall+Eppler ext transition
40 | 750000 | 0.5 | XFOIL ncrit=9
41 | 1000000 | 0 | JavaFoil+Calcfoil stall+Eppler ext transition
42 | 1000000 | 0 | XFOIL ncrit=9
43 | 1000000 | 0.1 | JavaFoil+Calcfoil stall+Eppler ext transition
44 | 1000000 | 0.1 | XFOIL ncrit=9
45 | 1000000 | 0.25 | JavaFoil+Calcfoil stall+Eppler ext transition
46 | 1000000 | 0.25 | XFOIL ncrit=9
47 | 1000000 | 0.5 | JavaFoil+Calcfoil stall+Eppler ext transition
48 | 1000000 | 0.5 | XFOIL ncrit=9
49 | 2000000 | 0 | JavaFoil+Calcfoil stall+Eppler ext transition
50 | 2000000 | 0 | XFOIL ncrit=9
51 | 2000000 | 0.1 | JavaFoil+Calcfoil stall+Eppler ext transition
52 | 2000000 | 0.1 | XFOIL ncrit=9
53 | 2000000 | 0.25 | JavaFoil+Calcfoil stall+Eppler ext transition
54 | 2000000 | 0.25 | XFOIL ncrit=9
55 | 2000000 | 0.5 | JavaFoil+Calcfoil stall+Eppler ext transition
56 | 2000000 | 0.5 | XFOIL ncrit=9
57 | 3000000 | 0 | JavaFoil+Calcfoil stall+Eppler ext transition
58 | 3000000 | 0 | XFOIL ncrit=9
59 | 3000000 | 0.1 | JavaFoil+Calcfoil stall+Eppler ext transition
60 | 3000000 | 0.1 | XFOIL ncrit=9
61 | 3000000 | 0.25 | JavaFoil+Calcfoil stall+Eppler ext transition
62 | 3000000 | 0.25 | XFOIL ncrit=9
63 | 3000000 | 0.5 | JavaFoil+Calcfoil stall+Eppler ext transition
64 | 3000000 | 0.5 | XFOIL ncrit=9
65 | 4000000 | 0 | JavaFoil+Calcfoil stall+Eppler ext transition
66 | 4000000 | 0 | XFOIL ncrit=9
67 | 4000000 | 0.1 | JavaFoil+Calcfoil stall+Eppler ext transition
68 | 4000000 | 0.1 | XFOIL ncrit=9
69 | 4000000 | 0.25 | JavaFoil+Calcfoil stall+Eppler ext transition
70 | 4000000 | 0.25 | XFOIL ncrit=9
71 | 4000000 | 0.5 | JavaFoil+Calcfoil stall+Eppler ext transition
72 | 4000000 | 0.5 | XFOIL ncrit=9
73 | 5000000 | 0 | JavaFoil+Calcfoil stall+Eppler ext transition
74 | 5000000 | 0 | XFOIL ncrit=9
75 | 5000000 | 0.1 | JavaFoil+Calcfoil stall+Eppler ext transition
76 | 5000000 | 0.1 | XFOIL ncrit=9
77 | 5000000 | 0.25 | JavaFoil+Calcfoil stall+Eppler ext transition
78 | 5000000 | 0.25 | XFOIL ncrit=9
79 | 5000000 | 0.5 | JavaFoil+Calcfoil stall+Eppler ext transition
80 | 5000000 | 0.5 | XFOIL ncrit=9
81 | 6000000 | 0 | JavaFoil+Calcfoil stall+Eppler ext transition
82 | 6000000 | 0 | XFOIL ncrit=9
83 | 6000000 | 0.1 | JavaFoil+Calcfoil stall+Eppler ext transition
84 | 6000000 | 0.1 | XFOIL ncrit=9
85 | 6000000 | 0.25 | JavaFoil+Calcfoil stall+Eppler ext transition
86 | 6000000 | 0.25 | XFOIL ncrit=9
87 | 6000000 | 0.5 | JavaFoil+Calcfoil stall+Eppler ext transition
88 | 6000000 | 0.5 | XFOIL ncrit=9
89 | 7000000 | 0 | JavaFoil+Calcfoil stall+Eppler ext transition
90 | 7000000 | 0 | XFOIL ncrit=9
91 | 7000000 | 0.1 | JavaFoil+Calcfoil stall+Eppler ext transition
92 | 7000000 | 0.1 | XFOIL ncrit=9
93 | 7000000 | 0.25 | JavaFoil+Calcfoil stall+Eppler ext transition
94 | 7000000 | 0.25 | XFOIL ncrit=9
95 | 7000000 | 0.5 | JavaFoil+Calcfoil stall+Eppler ext transition
96 | 7000000 | 0.5 | XFOIL ncrit=9
97 | 8000000 | 0 | JavaFoil+Calcfoil stall+Eppler ext transition
98 | 8000000 | 0 | XFOIL ncrit=9
99 | 8000000 | 0.1 | JavaFoil+Calcfoil stall+Eppler ext transition
100 | 8000000 | 0.1 | XFOIL ncrit=9
101 | 8000000 | 0.25 | JavaFoil+Calcfoil stall+Eppler ext transition
102 | 8000000 | 0.25 | XFOIL ncrit=9
103 | 8000000 | 0.5 | JavaFoil+Calcfoil stall+Eppler ext transition
104 | 8000000 | 0.5 | XFOIL ncrit=9
105 | 10000000 | 0 | JavaFoil+Calcfoil stall+Eppler ext transition
106 | 10000000 | 0 | XFOIL ncrit=9
107 | 10000000 | 0.1 | JavaFoil+Calcfoil stall+Eppler ext transition
108 | 10000000 | 0.1 | XFOIL ncrit=9
109 | 10000000 | 0.25 | JavaFoil+Calcfoil stall+Eppler ext transition
110 | 10000000 | 0.25 | XFOIL ncrit=9
111 | 10000000 | 0.5 | JavaFoil+Calcfoil stall+Eppler ext transition
112 | 10000000 | 0.5 | XFOIL ncrit=9
113 | 12000000 | 0 | JavaFoil+Calcfoil stall+Eppler ext transition
114 | 12000000 | 0 | XFOIL ncrit=9
115 | 12000000 | 0.1 | JavaFoil+Calcfoil stall+Eppler ext transition
116 | 12000000 | 0.1 | XFOIL ncrit=9
117 | 12000000 | 0.25 | JavaFoil+Calcfoil stall+Eppler ext transition
118 | 12000000 | 0.25 | XFOIL ncrit=9
119 | 12000000 | 0.5 | JavaFoil+Calcfoil stall+Eppler ext transition
120 | 12000000 | 0.5 | XFOIL ncrit=9
121 | 14000000 | 0 | JavaFoil+Calcfoil stall+Eppler ext transition
122 | 14000000 | 0 | XFOIL ncrit=9
123 | 14000000 | 0.1 | JavaFoil+Calcfoil stall+Eppler ext transition
124 | 14000000 | 0.1 | XFOIL ncrit=9
125 | 14000000 | 0.25 | JavaFoil+Calcfoil stall+Eppler ext transition
126 | 14000000 | 0.25 | XFOIL ncrit=9
127 | 14000000 | 0.5 | JavaFoil+Calcfoil stall+Eppler ext transition
128 | 14000000 | 0.5 | XFOIL ncrit=9
129 | 16000000 | 0 | JavaFoil+Calcfoil stall+Eppler ext transition
130 | 16000000 | 0 | XFOIL ncrit=9
131 | 16000000 | 0.1 | JavaFoil+Calcfoil stall+Eppler ext transition
132 | 16000000 | 0.1 | XFOIL ncrit=9
133 | 16000000 | 0.25 | JavaFoil+Calcfoil stall+Eppler ext transition
134 | 16000000 | 0.25 | XFOIL ncrit=9
135 | 16000000 | 0.5 | JavaFoil+Calcfoil stall+Eppler ext transition
136 | 16000000 | 0.5 | XFOIL ncrit=9
137 | 18000000 | 0 | JavaFoil+Calcfoil stall+Eppler ext transition
138 | 18000000 | 0 | XFOIL ncrit=9
139 | 18000000 | 0.1 | JavaFoil+Calcfoil stall+Eppler ext transition
140 | 18000000 | 0.1 | XFOIL ncrit=9
141 | 18000000 | 0.25 | JavaFoil+Calcfoil stall+Eppler ext transition
142 | 18000000 | 0.25 | XFOIL ncrit=9
143 | 18000000 | 0.5 | JavaFoil+Calcfoil stall+Eppler ext transition
144 | 18000000 | 0.5 | XFOIL ncrit=9
145 | 20000000 | 0 | JavaFoil+Calcfoil stall+Eppler ext transition
146 | 20000000 | 0 | XFOIL ncrit=9
147 | 20000000 | 0.1 | JavaFoil+Calcfoil stall+Eppler ext transition
148 | 20000000 | 0.1 | XFOIL ncrit=9
149 | 20000000 | 0.25 | JavaFoil+Calcfoil stall+Eppler ext transition
150 | 20000000 | 0.25 | XFOIL ncrit=9
151 | 20000000 | 0.5 | JavaFoil+Calcfoil stall+Eppler ext transition
152 | 20000000 | 0.5 | XFOIL ncrit=9

## 1. Re 50k Mach 0.00 (1)
BIGFOIL.COM POLAR EXPORT
NACA67A612
NACA67A612 |  |  |  | Cl Max: | 1.185 | at alpha= | 5.5 | deg
JavaFoil+Calcfoil stall+Eppler ext transition |  |  |  | L/D Max: | 45.615 | at alpha= | 4 | deg
Re: | 50000 |  |  | Cd Min: | 0.01838 | at alpha= | -1.5 | deg
Mach: | 0 |  |  | Cl=0 at alpha= | -4.8958 | deg
|  |  |  | @ Cl=0.1, Cd= | 0.043622
|  |  |  | @ Cl=0.4, Cd= | 0.019787
|  |  |  | @ Cl=0.6, Cd= | 0.019231
alpha (deg) | Cl | Cd | Cm | Cl/Cd
-19 | -0.377 | 0.44543 | -0.028 | -0.847
-18.5 | -0.393 | 0.3937 | -0.028 | -0.998
-18 | -0.409 | 0.35796 | -0.03 | -1.142
-17.5 | -0.424 | 0.33165 | -0.03 | -1.279
-17 | -0.439 | 0.33079 | -0.03 | -1.327
-16.5 | -0.453 | 0.30039 | -0.031 | -1.51
-16 | -0.467 | 0.28041 | -0.031 | -1.665
-15.5 | -0.479 | 0.25246 | -0.032 | -1.897
-15 | -0.489 | 0.2279 | -0.032 | -2.147
-14.5 | -0.498 | 0.20869 | -0.032 | -2.385
-14 | -0.502 | 0.19417 | -0.033 | -2.585
-13.5 | -0.501 | 0.18118 | -0.033 | -2.767
-13 | -0.498 | 0.16921 | -0.034 | -2.943
-12.5 | -0.491 | 0.15337 | -0.034 | -3.203
-12 | -0.481 | 0.14216 | -0.035 | -3.385
-11.5 | -0.468 | 0.12633 | -0.036 | -3.703
-11 | -0.451 | 0.11435 | -0.036 | -3.94
-10.5 | -0.43 | 0.10802 | -0.036 | -3.978
-10 | -0.404 | 0.09956 | -0.037 | -4.053
-9.5 | -0.374 | 0.09023 | -0.038 | -4.144
-9 | -0.342 | 0.08579 | -0.038 | -3.983
-8.5 | -0.307 | 0.07836 | -0.039 | -3.916
-8 | -0.27 | 0.07149 | -0.04 | -3.772
-7.5 | -0.23 | 0.06666 | -0.041 | -3.455
-7 | -0.189 | 0.06199 | -0.041 | -3.05
-6.5 | -0.146 | 0.05779 | -0.042 | -2.528
-6 | -0.102 | 0.05455 | -0.044 | -1.865
-5.5 | -0.056 | 0.05125 | -0.045 | -1.097
-5 | -0.01 | 0.04829 | -0.047 | -0.2
-4.5 | 0.038 | 0.04618 | -0.049 | 0.817
-4 | 0.086 | 0.04415 | -0.051 | 1.941
-3.5 | 0.134 | 0.04234 | -0.052 | 3.167
-3 | 0.183 | 0.04079 | -0.055 | 4.485
-2.5 | 0.232 | 0.03957 | -0.057 | 5.862
-2 | 0.282 | 0.03824 | -0.062 | 7.367
-1.5 | 0.409 | 0.01838 | -0.118 | 22.27
-1 | 0.45 | 0.019 | -0.113 | 23.702
-0.5 | 0.508 | 0.0191 | -0.114 | 26.603
0 | 0.568 | 0.01911 | -0.115 | 29.732
0.5 | 0.626 | 0.01933 | -0.116 | 32.367
1 | 0.683 | 0.01957 | -0.117 | 34.923
1.5 | 0.741 | 0.01986 | -0.118 | 37.296
2 | 0.795 | 0.02039 | -0.122 | 38.983
2.5 | 0.851 | 0.02079 | -0.123 | 40.923
3 | 0.906 | 0.02122 | -0.124 | 42.709
3.5 | 0.96 | 0.02171 | -0.125 | 44.248
4 | 1.013 | 0.02222 | -0.126 | 45.615
4.5 | 1.086 | 0.02624 | -0.13 | 41.383
5 | 1.136 | 0.02713 | -0.131 | 41.879
5.5 | 1.185 | 0.02807 | -0.132 | 42.201
6 | 1.014 | 0.04797 | -0.065 | 21.133
6.5 | 1.045 | 0.05184 | -0.061 | 20.168
7 | 1.074 | 0.05597 | -0.055 | 19.195
7.5 | 1.1 | 0.06064 | -0.054 | 18.148
8 | 1.123 | 0.06607 | -0.052 | 16.993
8.5 | 1.141 | 0.07026 | -0.05 | 16.233
9 | 1.154 | 0.07528 | -0.049 | 15.329
9.5 | 1.158 | 0.08319 | -0.048 | 13.925
10 | 1.155 | 0.09086 | -0.045 | 12.708
10.5 | 1.145 | 0.09921 | -0.045 | 11.542

## 2. Re 50k Mach 0.00 (2)
BIGFOIL.COM POLAR EXPORT
NACA67A612
NACA67A612 |  |  |  | Cl Max: | 1.2381 | at alpha= | 10.5 | deg
XFOIL ncrit=9 |  |  |  | L/D Max: | 24.4777 | at alpha= | 9 | deg
Re: | 50000 |  |  | Cd Min: | 0.18921 | at alpha= | 15.5 | deg
Mach: | 0 |  |  | Cl=0 at alpha= | 1.4115 | deg
|  |  |  | @ Cl=0.1, Cd= | 0.038011
|  |  |  | @ Cl=0.4, Cd= | 0.059446
|  |  |  | @ Cl=0.6, Cd= | 0.064239
alpha (deg) | Cl | Cd | Cm | Cl/Cd
-10 | -0.4783 | 0.14207 | -0.0239 | -3.3667
-9.5 | -0.4761 | 0.13561 | -0.022 | -3.5108
-9 | -0.4968 | 0.13117 | -0.0211 | -3.7875
-8.5 | -0.5211 | 0.12756 | -0.0194 | -4.0851
-8 | -0.5348 | 0.12223 | -0.0164 | -4.3754
-7.5 | -0.518 | 0.11466 | -0.0124 | -4.5177
-7 | -0.5376 | 0.1098 | -0.0082 | -4.8962
-6.5 | -0.5737 | 0.10534 | -0.0043 | -5.4462
-6 | -0.5792 | 0.09927 | 0.0002 | -5.8346
-5.5 | -0.5829 | 0.0933 | 0.0059 | -6.2476
-5 | -0.5906 | 0.0881 | 0.0133 | -6.7037
-3.5 | -0.3829 | 0.07229 | 0.0315 | -5.2967
-3 | -0.4145 | 0.04815 | -0.0299 | -8.6085
-2.5 | -0.3595 | 0.04318 | -0.0303 | -8.3256
-2 | -0.308 | 0.03978 | -0.0295 | -7.7426
-1.5 | -0.2582 | 0.03751 | -0.0283 | -6.8835
-1 | -0.2103 | 0.03586 | -0.0266 | -5.8645
-0.5 | -0.1621 | 0.03496 | -0.0249 | -4.6367
0 | -0.1129 | 0.03131 | -0.0216 | -3.6059
0.5 | -0.0717 | 0.03223 | -0.02 | -2.2246
1 | -0.0321 | 0.03328 | -0.0189 | -0.96454
1.5 | 0.0069 | 0.03447 | -0.0181 | 0.20017
2 | 0.0453 | 0.03579 | -0.0173 | 1.2657
2.5 | 0.083 | 0.03726 | -0.0166 | 2.2276
3 | 0.1199 | 0.03889 | -0.0161 | 3.0831
3.5 | 0.1557 | 0.04069 | -0.0156 | 3.8265
4 | 0.1904 | 0.04267 | -0.0153 | 4.4622
4.5 | 0.2239 | 0.04486 | -0.015 | 4.9911
5 | 0.256 | 0.04728 | -0.015 | 5.4146
5.5 | 0.2867 | 0.04997 | -0.015 | 5.7374
6 | 0.3466 | 0.05503 | -0.0214 | 6.2984
6.5 | 0.4125 | 0.06048 | -0.0287 | 6.8204
7 | 0.5422 | 0.0639 | -0.0414 | 8.4851
7.5 | 0.6173 | 0.06434 | -0.0446 | 9.5943
8 | 0.7157 | 0.06282 | -0.0484 | 11.3929
8.5 | 0.8915 | 0.04594 | -0.0462 | 19.4057
9 | 0.9419 | 0.03848 | -0.0295 | 24.4777
10 | 1.2345 | 0.05408 | -0.0522 | 22.8273
10.5 | 1.2381 | 0.05982 | -0.0444 | 20.6971
11 | 1.2329 | 0.06691 | -0.0366 | 18.4262
11.5 | 1.2102 | 0.07422 | -0.0281 | 16.3056
12 | 1.1811 | 0.08225 | -0.0209 | 14.3599
12.5 | 1.1563 | 0.09168 | -0.0163 | 12.6123
13 | 1.0219 | 0.10244 | -0.0122 | 9.9756
13.5 | 0.9963 | 0.11615 | -0.0152 | 8.5777
14 | 0.8377 | 0.1684 | -0.057 | 4.9745
15 | 0.844 | 0.18381 | -0.0618 | 4.5917
15.5 | 0.8412 | 0.18921 | -0.0648 | 4.4459

## 3. Re 50k Mach 0.10 (1)
BIGFOIL.COM POLAR EXPORT
NACA67A612
NACA67A612 |  |  |  | Cl Max: | 1.19 | at alpha= | 5.5 | deg
JavaFoil+Calcfoil stall+Eppler ext transition |  |  |  | L/D Max: | 45.598 | at alpha= | 4 | deg
Re: | 50000 |  |  | Cd Min: | 0.01838 | at alpha= | -1.5 | deg
Mach: | 0.1 |  |  | Cl=0 at alpha= | -4.8958 | deg
|  |  |  | @ Cl=0.1, Cd= | 0.043757
|  |  |  | @ Cl=0.4, Cd= | 0.020093
|  |  |  | @ Cl=0.6, Cd= | 0.019265
alpha (deg) | Cl | Cd | Cm | Cl/Cd
-18.5 | -0.349 | 0.44663 | -0.028 | -0.781
-18 | -0.367 | 0.40594 | -0.029 | -0.903
-17.5 | -0.384 | 0.38005 | -0.03 | -1.012
-17 | -0.402 | 0.35958 | -0.031 | -1.118
-16.5 | -0.419 | 0.32775 | -0.031 | -1.279
-16 | -0.436 | 0.2981 | -0.032 | -1.462
-15.5 | -0.451 | 0.26061 | -0.032 | -1.73
-15 | -0.464 | 0.25333 | -0.032 | -1.833
-14.5 | -0.476 | 0.22495 | -0.033 | -2.116
-14 | -0.483 | 0.20814 | -0.033 | -2.322
-13.5 | -0.486 | 0.18802 | -0.034 | -2.582
-13 | -0.485 | 0.175 | -0.034 | -2.77
-12.5 | -0.481 | 0.1613 | -0.035 | -2.979
-12 | -0.473 | 0.14508 | -0.035 | -3.259
-11.5 | -0.461 | 0.1279 | -0.036 | -3.607
-11 | -0.446 | 0.11806 | -0.037 | -3.777
-10.5 | -0.426 | 0.10878 | -0.037 | -3.92
-10 | -0.401 | 0.10044 | -0.037 | -3.997
-9.5 | -0.373 | 0.09246 | -0.038 | -4.031
-9 | -0.341 | 0.0856 | -0.038 | -3.984
-8.5 | -0.307 | 0.08002 | -0.039 | -3.833
-8 | -0.27 | 0.07268 | -0.041 | -3.713
-7.5 | -0.231 | 0.0663 | -0.041 | -3.48
-7 | -0.19 | 0.06263 | -0.041 | -3.026
-6.5 | -0.147 | 0.05827 | -0.043 | -2.515
-6 | -0.102 | 0.0545 | -0.044 | -1.874
-5.5 | -0.056 | 0.05123 | -0.046 | -1.101
-5 | -0.01 | 0.04843 | -0.048 | -0.2
-4.5 | 0.038 | 0.04633 | -0.049 | 0.818
-4 | 0.086 | 0.04428 | -0.051 | 1.944
-3.5 | 0.135 | 0.04245 | -0.053 | 3.174
-3 | 0.184 | 0.04087 | -0.055 | 4.498
-2.5 | 0.233 | 0.03964 | -0.058 | 5.881
-2 | 0.283 | 0.03831 | -0.062 | 7.388
-1.5 | 0.411 | 0.01838 | -0.118 | 22.373
-1 | 0.453 | 0.01904 | -0.114 | 23.764
-0.5 | 0.511 | 0.01917 | -0.115 | 26.65
0 | 0.571 | 0.01915 | -0.116 | 29.809
0.5 | 0.629 | 0.01938 | -0.117 | 32.446
1 | 0.687 | 0.01963 | -0.118 | 34.986
1.5 | 0.744 | 0.01994 | -0.119 | 37.329
2 | 0.799 | 0.0203 | -0.119 | 39.345
2.5 | 0.855 | 0.02085 | -0.123 | 41.011
3 | 0.911 | 0.02131 | -0.124 | 42.727
3.5 | 0.965 | 0.02178 | -0.126 | 44.305
4 | 1.018 | 0.02233 | -0.127 | 45.598
4.5 | 1.091 | 0.02634 | -0.13 | 41.407
5 | 1.141 | 0.0273 | -0.131 | 41.799
5.5 | 1.19 | 0.02823 | -0.133 | 42.142
6 | 1.018 | 0.04822 | -0.065 | 21.107
6.5 | 1.049 | 0.05211 | -0.06 | 20.134
7 | 1.077 | 0.0563 | -0.055 | 19.137
7.5 | 1.103 | 0.06062 | -0.054 | 18.195
8 | 1.124 | 0.06575 | -0.052 | 17.097
8.5 | 1.141 | 0.07174 | -0.05 | 15.904
9 | 1.153 | 0.0772 | -0.049 | 14.933
9.5 | 1.155 | 0.08295 | -0.047 | 13.92
10 | 1.148 | 0.09202 | -0.046 | 12.478
10.5 | 1.135 | 0.10063 | -0.045 | 11.28

## 4. Re 50k Mach 0.10 (2)
BIGFOIL.COM POLAR EXPORT
NACA67A612
NACA67A612 |  |  |  | Cl Max: | 1.2347 | at alpha= | 10.5 | deg
XFOIL ncrit=9 |  |  |  | L/D Max: | 24.166 | at alpha= | 9 | deg
Re: | 50000 |  |  | Cd Min: | 0.18994 | at alpha= | 15.5 | deg
Mach: | 0.1 |  |  | Cl=0 at alpha= | 1.4247 | deg
|  |  |  | @ Cl=0.1, Cd= | 0.03816
|  |  |  | @ Cl=0.4, Cd= | 0.059475
|  |  |  | @ Cl=0.6, Cd= | 0.0642
alpha (deg) | Cl | Cd | Cm | Cl/Cd
-11 | -0.463 | 0.15259 | -0.0258 | -3.0343
-10.5 | -0.4727 | 0.14756 | -0.0253 | -3.2034
-10 | -0.4812 | 0.14311 | -0.0242 | -3.3624
-9.5 | -0.4748 | 0.13619 | -0.022 | -3.4863
-9 | -0.4836 | 0.13084 | -0.0204 | -3.6961
-8.5 | -0.525 | 0.12863 | -0.0196 | -4.0815
-8 | -0.5015 | 0.12026 | -0.0155 | -4.1701
-7.5 | -0.5145 | 0.1152 | -0.0124 | -4.4661
-7 | -0.54 | 0.11066 | -0.0083 | -4.8798
-6 | -0.5867 | 0.10021 | -0.0005 | -5.8547
-5.5 | -0.5791 | 0.09405 | 0.0064 | -6.1574
-5 | -0.579 | 0.08875 | 0.0146 | -6.5239
-4 | -0.2389 | 0.07278 | 0.0074 | -3.2825
-3.5 | -0.3853 | 0.07281 | 0.0318 | -5.2919
-3 | -0.4182 | 0.04867 | -0.0299 | -8.5926
-2.5 | -0.3632 | 0.04356 | -0.0303 | -8.3379
-2 | -0.3113 | 0.04009 | -0.0296 | -7.765
-1.5 | -0.2611 | 0.03772 | -0.0284 | -6.9221
-1 | -0.2128 | 0.03605 | -0.0268 | -5.9029
-0.5 | -0.1644 | 0.03512 | -0.025 | -4.6811
0 | -0.1156 | 0.03138 | -0.0219 | -3.6839
0.5 | -0.0731 | 0.03232 | -0.02 | -2.2618
1 | -0.0333 | 0.03338 | -0.0189 | -0.9976
1.5 | 0.0059 | 0.03457 | -0.0181 | 0.17067
2 | 0.0445 | 0.0359 | -0.0173 | 1.2396
2.5 | 0.0824 | 0.03738 | -0.0166 | 2.2044
3 | 0.1194 | 0.03902 | -0.0161 | 3.06
3.5 | 0.1554 | 0.04083 | -0.0156 | 3.806
4 | 0.1902 | 0.04282 | -0.0153 | 4.4418
4.5 | 0.2239 | 0.04503 | -0.015 | 4.9722
5 | 0.2561 | 0.04747 | -0.015 | 5.395
5.5 | 0.2868 | 0.05017 | -0.0151 | 5.7166
6 | 0.3497 | 0.05539 | -0.022 | 6.3134
6.5 | 0.4136 | 0.06058 | -0.0289 | 6.8273
7 | 0.5378 | 0.0637 | -0.0405 | 8.4427
7.5 | 0.6274 | 0.06442 | -0.0455 | 9.7392
8 | 0.7282 | 0.06244 | -0.049 | 11.6624
8.5 | 0.8863 | 0.04647 | -0.0451 | 19.0725
9 | 0.9432 | 0.03903 | -0.0288 | 24.166
10 | 1.2329 | 0.05459 | -0.0506 | 22.5847
10.5 | 1.2347 | 0.06056 | -0.0427 | 20.388
11 | 1.2247 | 0.0674 | -0.0344 | 18.1706
11.5 | 1.2 | 0.07474 | -0.0261 | 16.0557
12 | 1.1709 | 0.08296 | -0.0193 | 14.114
12.5 | 1.1483 | 0.09271 | -0.0153 | 12.3859
13 | 1.0084 | 0.10405 | -0.0126 | 9.6915
13.5 | 1.0002 | 0.11736 | -0.0149 | 8.5225
14 | 0.8393 | 0.16926 | -0.0572 | 4.9586
15 | 0.8463 | 0.18468 | -0.0621 | 4.5825
15.5 | 0.8425 | 0.18994 | -0.0653 | 4.4356

## 5. Re 50k Mach 0.25 (1)
BIGFOIL.COM POLAR EXPORT
NACA67A612
NACA67A612 |  |  |  | Cl Max: | 1.169 | at alpha= | 5 | deg
JavaFoil+Calcfoil stall+Eppler ext transition |  |  |  | L/D Max: | 45.633 | at alpha= | 4 | deg
Re: | 50000 |  |  | Cd Min: | 0.01829 | at alpha= | -1.5 | deg
Mach: | 0.25 |  |  | Cl=0 at alpha= | -4.898 | deg
|  |  |  | @ Cl=0.1, Cd= | 0.044192
|  |  |  | @ Cl=0.4, Cd= | 0.021721
|  |  |  | @ Cl=0.6, Cd= | 0.019537
alpha (deg) | Cl | Cd | Cm | Cl/Cd
-16.5 | -0.067 | 0.79372 | -0.033 | -0.085
-16 | -0.064 | 0.98376 | -0.03 | -0.065
-15.5 | -0.171 | 0.64423 | -0.03 | -0.266
-15 | -0.228 | 0.49177 | -0.029 | -0.463
-14.5 | -0.275 | 0.39487 | -0.031 | -0.696
-14 | -0.314 | 0.31839 | -0.033 | -0.985
-13.5 | -0.343 | 0.28512 | -0.034 | -1.203
-13 | -0.367 | 0.22175 | -0.035 | -1.657
-12.5 | -0.386 | 0.20165 | -0.035 | -1.914
-12 | -0.399 | 0.18505 | -0.036 | -2.154
-11.5 | -0.405 | 0.1589 | -0.036 | -2.547
-11 | -0.404 | 0.14349 | -0.036 | -2.819
-10.5 | -0.398 | 0.12777 | -0.037 | -3.112
-10 | -0.382 | 0.11525 | -0.038 | -3.313
-9.5 | -0.36 | 0.10365 | -0.038 | -3.474
-9 | -0.334 | 0.0925 | -0.039 | -3.61
-8.5 | -0.304 | 0.08442 | -0.04 | -3.596
-8 | -0.269 | 0.07556 | -0.041 | -3.566
-7.5 | -0.232 | 0.06975 | -0.042 | -3.325
-7 | -0.192 | 0.06474 | -0.042 | -2.959
-6.5 | -0.149 | 0.06019 | -0.043 | -2.472
-6 | -0.104 | 0.05583 | -0.044 | -1.863
-5.5 | -0.058 | 0.05254 | -0.046 | -1.097
-5 | -0.01 | 0.04913 | -0.048 | -0.202
-4.5 | 0.039 | 0.04679 | -0.05 | 0.83
-4 | 0.088 | 0.04459 | -0.052 | 1.98
-3.5 | 0.138 | 0.04293 | -0.054 | 3.221
-3 | 0.189 | 0.04131 | -0.056 | 4.568
-2.5 | 0.239 | 0.03999 | -0.059 | 5.988
-2 | 0.291 | 0.03872 | -0.063 | 7.505
-1.5 | 0.422 | 0.01829 | -0.121 | 23.098
-1 | 0.465 | 0.01935 | -0.117 | 24.026
-0.5 | 0.525 | 0.0195 | -0.118 | 26.899
0 | 0.587 | 0.01948 | -0.119 | 30.106
0.5 | 0.646 | 0.01974 | -0.12 | 32.732
1 | 0.705 | 0.02002 | -0.121 | 35.239
1.5 | 0.764 | 0.02034 | -0.122 | 37.573
2 | 0.82 | 0.0207 | -0.123 | 39.623
2.5 | 0.878 | 0.02112 | -0.124 | 41.564
3 | 0.935 | 0.02178 | -0.128 | 42.923
3.5 | 0.991 | 0.02228 | -0.129 | 44.464
4 | 1.045 | 0.02289 | -0.13 | 45.633
4.5 | 1.118 | 0.02718 | -0.134 | 41.117
5 | 1.169 | 0.02823 | -0.135 | 41.393
5.5 | 1.007 | 0.04569 | -0.072 | 22.046
6 | 1.039 | 0.04938 | -0.065 | 21.043
6.5 | 1.068 | 0.05343 | -0.059 | 19.986
7 | 1.093 | 0.058 | -0.056 | 18.854
7.5 | 1.114 | 0.06262 | -0.054 | 17.786
8 | 1.128 | 0.0691 | -0.052 | 16.322
8.5 | 1.135 | 0.07715 | -0.049 | 14.707
9 | 1.134 | 0.08444 | -0.046 | 13.428
9.5 | 1.118 | 0.09169 | -0.045 | 12.196
10 | 1.089 | 0.1041 | -0.045 | 10.459

## 6. Re 50k Mach 0.25 (2)
BIGFOIL.COM POLAR EXPORT
NACA67A612
NACA67A612 |  |  |  | Cl Max: | 1.2159 | at alpha= | 10.5 | deg
XFOIL ncrit=9 |  |  |  | L/D Max: | 26.0447 | at alpha= | 8.5 | deg
Re: | 50000 |  |  | Cd Min: | 0.19452 | at alpha= | 15.5 | deg
Mach: | 0.25 |  |  | Cl=0 at alpha= | 1.495 | deg
|  |  |  | @ Cl=0.1, Cd= | 0.038971
|  |  |  | @ Cl=0.4, Cd= | 0.060226
|  |  |  | @ Cl=0.6, Cd= | 0.064635
alpha (deg) | Cl | Cd | Cm | Cl/Cd
-11 | -0.4764 | 0.15822 | -0.0271 | -3.011
-10.5 | -0.4605 | 0.14977 | -0.0247 | -3.0747
-10 | -0.474 | 0.14526 | -0.0243 | -3.2631
-9.5 | -0.4853 | 0.14104 | -0.0231 | -3.4409
-9 | -0.4851 | 0.13482 | -0.0209 | -3.5981
-8.5 | -0.4944 | 0.12958 | -0.0187 | -3.8154
-8 | -0.5112 | 0.12483 | -0.0163 | -4.0952
-7.5 | -0.5088 | 0.11805 | -0.0129 | -4.31
-7 | -0.5165 | 0.1127 | -0.0089 | -4.583
-6.5 | -0.5619 | 0.10934 | -0.0037 | -5.139
-6 | -0.575 | 0.10367 | 0.0011 | -5.5464
-5.5 | -0.5744 | 0.09771 | 0.0078 | -5.8786
-5 | -0.5548 | 0.09202 | 0.0174 | -6.0291
-4.5 | -0.4089 | 0.08491 | 0.0241 | -4.8157
-3 | -0.4375 | 0.05151 | -0.0295 | -8.4935
-2.5 | -0.3831 | 0.04573 | -0.0302 | -8.3774
-2 | -0.3298 | 0.04184 | -0.03 | -7.8824
-1.5 | -0.2771 | 0.03899 | -0.029 | -7.107
-1 | -0.2266 | 0.03712 | -0.0276 | -6.1045
-0.5 | -0.1765 | 0.03611 | -0.0256 | -4.8878
0 | -0.1267 | 0.03519 | -0.0243 | -3.6005
0.5 | -0.0809 | 0.03283 | -0.0203 | -2.4642
1 | -0.0398 | 0.0339 | -0.0191 | -1.174
1.5 | 0.0004 | 0.03512 | -0.0181 | 0.01139
2 | 0.04 | 0.03649 | -0.0173 | 1.0962
2.5 | 0.0788 | 0.03802 | -0.0166 | 2.0726
3 | 0.1167 | 0.03972 | -0.0161 | 2.9381
3.5 | 0.1535 | 0.04159 | -0.0156 | 3.6908
4 | 0.1891 | 0.04366 | -0.0153 | 4.3312
4.5 | 0.2234 | 0.04595 | -0.0151 | 4.8618
5 | 0.2563 | 0.04849 | -0.0151 | 5.2856
5.5 | 0.292 | 0.05158 | -0.0161 | 5.6611
6 | 0.3646 | 0.05747 | -0.0247 | 6.3442
6.5 | 0.4432 | 0.06359 | -0.0334 | 6.9696
7 | 0.5625 | 0.06437 | -0.0422 | 8.7385
7.5 | 0.6432 | 0.06494 | -0.0456 | 9.9045
8 | 0.7571 | 0.0615 | -0.0484 | 12.3106
8.5 | 0.9449 | 0.03628 | -0.0332 | 26.0447
9.5 | 1.1532 | 0.04868 | -0.0403 | 23.6894
10 | 1.1963 | 0.05616 | -0.0382 | 21.3016
10.5 | 1.2159 | 0.06429 | -0.0341 | 18.9127
11 | 1.1849 | 0.0705 | -0.0246 | 16.8071
11.5 | 1.1488 | 0.07788 | -0.0171 | 14.7509
12 | 1.1118 | 0.08667 | -0.0122 | 12.828
12.5 | 1.0103 | 0.09873 | -0.0109 | 10.233
13 | 0.9614 | 0.11351 | -0.016 | 8.4697
14 | 0.8331 | 0.17199 | -0.0594 | 4.8439
14.5 | 0.8393 | 0.17982 | -0.062 | 4.6674
15 | 0.8589 | 0.18947 | -0.0639 | 4.5332
15.5 | 0.8549 | 0.19452 | -0.0673 | 4.3949

## 7. Re 50k Mach 0.50 (1)
BIGFOIL.COM POLAR EXPORT
NACA67A612
NACA67A612 |  |  |  | Cl Max: | 1.324 | at alpha= | 20 | deg
JavaFoil+Calcfoil stall+Eppler ext transition |  |  |  | L/D Max: | 44.582 | at alpha= | 3.5 | deg
Re: | 50000 |  |  | Cd Min: | 0.02024 | at alpha= | -1.5 | deg
Mach: | 0.5 |  |  | Cl=0 at alpha= | -4.8982 | deg
|  |  |  | @ Cl=0.1, Cd= | 0.046906
|  |  |  | @ Cl=0.4, Cd= | 0.03003
|  |  |  | @ Cl=0.6, Cd= | 0.020946
alpha (deg) | Cl | Cd | Cm | Cl/Cd
-20 | -0.825 | 0.41611 | -0.051 | -1.983
-19.5 | -0.798 | 0.40335 | -0.052 | -1.979
-19 | -0.772 | 0.38664 | -0.052 | -1.996
-18.5 | -0.745 | 0.38113 | -0.053 | -1.954
-18 | -0.718 | 0.3762 | -0.053 | -1.909
-17.5 | -0.689 | 0.37458 | -0.051 | -1.841
-17 | -0.662 | 0.36779 | -0.051 | -1.8
-16.5 | -0.635 | 0.35346 | -0.052 | -1.797
-16 | -0.608 | 0.35965 | -0.052 | -1.691
-15.5 | -0.581 | 0.32811 | -0.053 | -1.772
-15 | -0.554 | 0.32084 | -0.053 | -1.727
-14.5 | -0.527 | 0.31621 | -0.054 | -1.667
-14 | -0.499 | 0.29261 | -0.051 | -1.704
-13.5 | -0.471 | 0.28657 | -0.051 | -1.645
-13 | -0.444 | 0.28133 | -0.051 | -1.579
-12.5 | -0.417 | 0.27747 | -0.052 | -1.502
-12 | -0.39 | 0.27611 | -0.052 | -1.411
-11.5 | -0.362 | 0.26936 | -0.053 | -1.345
-11 | -0.335 | 0.25091 | -0.053 | -1.335
-10.5 | -0.307 | 0.23503 | -0.049 | -1.306
-10 | -0.28 | 0.22627 | -0.049 | -1.236
-9.5 | -0.252 | 0.22221 | -0.05 | -1.135
-9 | -0.225 | 0.22267 | -0.05 | -1.01
-8.5 | -0.198 | 0.20572 | -0.051 | -0.96
-8 | -0.17 | 0.19576 | -0.044 | -0.868
-7.5 | -0.142 | 0.18467 | -0.044 | -0.771
-7 | -0.115 | 0.14947 | -0.047 | -0.77
-6.5 | -0.137 | 0.08016 | -0.046 | -1.704
-6 | -0.105 | 0.06804 | -0.046 | -1.548
-5.5 | -0.061 | 0.05998 | -0.048 | -1.014
-5 | -0.011 | 0.05412 | -0.05 | -0.198
-4.5 | 0.043 | 0.0501 | -0.053 | 0.849
-4 | 0.097 | 0.04701 | -0.056 | 2.074
-3.5 | 0.153 | 0.04507 | -0.058 | 3.405
-3 | 0.21 | 0.04325 | -0.061 | 4.856
-2.5 | 0.267 | 0.04165 | -0.064 | 6.41
-2 | 0.324 | 0.04051 | -0.067 | 7.991
-1.5 | 0.471 | 0.02024 | -0.135 | 23.261
-1 | 0.519 | 0.02077 | -0.13 | 24.998
-0.5 | 0.586 | 0.02093 | -0.131 | 27.987
0 | 0.654 | 0.02101 | -0.132 | 31.15
0.5 | 0.721 | 0.0214 | -0.133 | 33.693
1 | 0.787 | 0.02176 | -0.134 | 36.172
1.5 | 0.853 | 0.02218 | -0.135 | 38.455
2 | 0.914 | 0.02272 | -0.137 | 40.229
2.5 | 0.978 | 0.02328 | -0.138 | 42
3 | 1.04 | 0.02391 | -0.139 | 43.502
3.5 | 1.101 | 0.0247 | -0.14 | 44.582
4 | 1.178 | 0.02989 | -0.144 | 39.42
4.5 | 1.232 | 0.03129 | -0.145 | 39.369
5 | 1.059 | 0.0462 | -0.074 | 22.929
5.5 | 1.089 | 0.05016 | -0.068 | 21.718
6 | 1.1 | 0.05619 | -0.059 | 19.584
6.5 | 1.085 | 0.06613 | -0.056 | 16.403
7 | 0.996 | 0.07943 | -0.05 | 12.542
7.5 | 0.669 | 0.13971 | -0.048 | 4.791
8 | 0.696 | 0.18256 | -0.057 | 3.814
8.5 | 0.723 | 0.18743 | -0.057 | 3.855
9 | 0.75 | 0.20856 | -0.066 | 3.595
9.5 | 0.776 | 0.22596 | -0.067 | 3.434
10 | 0.802 | 0.2313 | -0.067 | 3.468
10.5 | 0.83 | 0.27227 | -0.075 | 3.047
11 | 0.856 | 0.26745 | -0.076 | 3.199
11.5 | 0.882 | 0.27212 | -0.076 | 3.24
12 | 0.908 | 0.27679 | -0.077 | 3.279
12.5 | 0.935 | 0.32386 | -0.084 | 2.888
13 | 0.961 | 0.33026 | -0.084 | 2.91
13.5 | 0.987 | 0.32877 | -0.084 | 3.001
14 | 1.012 | 0.32199 | -0.086 | 3.144
14.5 | 1.04 | 0.36754 | -0.091 | 2.831
15 | 1.066 | 0.35136 | -0.092 | 3.034
15.5 | 1.091 | 0.37898 | -0.093 | 2.879
16 | 1.117 | 0.38181 | -0.094 | 2.925
16.5 | 1.145 | 0.42268 | -0.099 | 2.709
17 | 1.17 | 0.41517 | -0.099 | 2.819
17.5 | 1.195 | 0.41247 | -0.1 | 2.898
18 | 1.221 | 0.43789 | -0.101 | 2.788
18.5 | 1.249 | 0.45556 | -0.106 | 2.742
19 | 1.274 | 0.45868 | -0.106 | 2.778
19.5 | 1.299 | 0.43965 | -0.107 | 2.955
20 | 1.324 | 0.47584 | -0.108 | 2.782

## 8. Re 50k Mach 0.50 (2)
BIGFOIL.COM POLAR EXPORT
NACA67A612
NACA67A612 |  |  |  | Cl Max: | 1.0805 | at alpha= | 9.5 | deg
XFOIL ncrit=9 |  |  |  | L/D Max: | 22.5968 | at alpha= | 8 | deg
Re: | 50000 |  |  | Cd Min: | 0.19435 | at alpha= | 14.5 | deg
Mach: | 0.5 |  |  | Cl=0 at alpha= | 1.7823 | deg
|  |  |  | @ Cl=0.1, Cd= | 0.042545
|  |  |  | @ Cl=0.4, Cd= | 0.061717
|  |  |  | @ Cl=0.6, Cd= | 0.067328
alpha (deg) | Cl | Cd | Cm | Cl/Cd
-3 | -0.5175 | 0.06381 | -0.0234 | -8.11
-2.5 | -0.4622 | 0.05602 | -0.0281 | -8.2506
-2 | -0.4103 | 0.05013 | -0.0292 | -8.1847
-1.5 | -0.3515 | 0.04552 | -0.03 | -7.7219
-1 | -0.2915 | 0.04233 | -0.0297 | -6.8864
0 | -0.1758 | 0.03919 | -0.0263 | -4.4858
0.5 | -0.1201 | 0.03852 | -0.0246 | -3.1179
1 | -0.0705 | 0.03619 | -0.0201 | -1.9481
1.5 | -0.0249 | 0.03753 | -0.0185 | -0.66347
2 | 0.0192 | 0.03907 | -0.0175 | 0.49143
2.5 | 0.0622 | 0.0408 | -0.0166 | 1.5245
3 | 0.104 | 0.04273 | -0.016 | 2.4339
3.5 | 0.1444 | 0.04488 | -0.0156 | 3.2175
4 | 0.1833 | 0.04727 | -0.0153 | 3.8777
4.5 | 0.2208 | 0.04993 | -0.0153 | 4.4222
5 | 0.2732 | 0.05407 | -0.0188 | 5.0527
5.5 | 0.3538 | 0.06028 | -0.0277 | 5.8693
6.5 | 0.5547 | 0.06653 | -0.0427 | 8.3376
7 | 0.6302 | 0.06786 | -0.0448 | 9.2868
7.5 | 0.7351 | 0.06647 | -0.0462 | 11.0591
8 | 0.9459 | 0.04186 | -0.0267 | 22.5968
8.5 | 0.9713 | 0.04637 | -0.0189 | 20.9467
9 | 1.0575 | 0.05211 | -0.0181 | 20.2936
9.5 | 1.0805 | 0.05991 | -0.0145 | 18.0354
10 | 1.0782 | 0.06811 | -0.0105 | 15.8303
10.5 | 1.0338 | 0.07775 | -0.0074 | 13.2965
11 | 0.9856 | 0.08947 | -0.0085 | 11.016
11.5 | 0.944 | 0.10314 | -0.0135 | 9.1526
12 | 0.8844 | 0.1231 | -0.0276 | 7.1844
12.5 | 0.8713 | 0.13753 | -0.0356 | 6.3353
13 | 0.8732 | 0.14996 | -0.0414 | 5.8229
14 | 0.8521 | 0.18513 | -0.0677 | 4.6027
14.5 | 0.8703 | 0.19435 | -0.071 | 4.478

## 9. Re 100k Mach 0.00 (1)
BIGFOIL.COM POLAR EXPORT
NACA67A612
NACA67A612 |  |  |  | Cl Max: | 1.271 | at alpha= | 6.5 | deg
JavaFoil+Calcfoil stall+Eppler ext transition |  |  |  | L/D Max: | 62.868 | at alpha= | 4 | deg
Re: | 100000 |  |  | Cd Min: | 0.01383 | at alpha= | 0 | deg
Mach: | 0 |  |  | Cl=0 at alpha= | -4.8958 | deg
|  |  |  | @ Cl=0.1, Cd= | 0.039223
|  |  |  | @ Cl=0.4, Cd= | 0.01413
|  |  |  | @ Cl=0.6, Cd= | 0.014022
alpha (deg) | Cl | Cd | Cm | Cl/Cd
-19 | -0.377 | 0.34037 | -0.029 | -1.109
-18.5 | -0.393 | 0.32097 | -0.029 | -1.225
-18 | -0.409 | 0.28105 | -0.031 | -1.454
-17.5 | -0.424 | 0.27019 | -0.031 | -1.57
-17 | -0.439 | 0.25387 | -0.031 | -1.73
-16.5 | -0.453 | 0.24028 | -0.031 | -1.887
-16 | -0.467 | 0.22926 | -0.032 | -2.037
-15.5 | -0.479 | 0.20841 | -0.032 | -2.298
-15 | -0.489 | 0.19003 | -0.032 | -2.575
-14.5 | -0.498 | 0.17328 | -0.033 | -2.872
-14 | -0.502 | 0.16272 | -0.033 | -3.085
-13.5 | -0.501 | 0.14747 | -0.033 | -3.4
-13 | -0.498 | 0.14194 | -0.034 | -3.508
-12.5 | -0.491 | 0.12998 | -0.035 | -3.78
-12 | -0.481 | 0.11991 | -0.035 | -4.014
-11.5 | -0.468 | 0.1081 | -0.036 | -4.327
-11 | -0.451 | 0.09884 | -0.037 | -4.559
-10.5 | -0.43 | 0.09306 | -0.037 | -4.617
-10 | -0.404 | 0.08569 | -0.038 | -4.71
-9.5 | -0.374 | 0.07953 | -0.038 | -4.702
-9 | -0.342 | 0.07391 | -0.038 | -4.623
-8.5 | -0.307 | 0.0691 | -0.04 | -4.441
-8 | -0.27 | 0.06366 | -0.041 | -4.237
-7.5 | -0.23 | 0.05913 | -0.042 | -3.896
-7 | -0.189 | 0.05566 | -0.042 | -3.397
-6.5 | -0.146 | 0.05224 | -0.043 | -2.798
-6 | -0.102 | 0.04906 | -0.045 | -2.075
-5.5 | -0.056 | 0.04608 | -0.047 | -1.22
-5 | -0.01 | 0.04351 | -0.049 | -0.222
-4.5 | 0.038 | 0.04163 | -0.05 | 0.906
-4 | 0.086 | 0.03971 | -0.052 | 2.158
-3.5 | 0.134 | 0.03804 | -0.054 | 3.528
-3 | 0.183 | 0.03655 | -0.057 | 5.01
-2.5 | 0.287 | 0.01434 | -0.116 | 20.043
-2 | 0.348 | 0.01419 | -0.117 | 24.52
-1.5 | 0.409 | 0.01412 | -0.118 | 28.987
-1 | 0.451 | 0.01385 | -0.114 | 32.583
-0.5 | 0.509 | 0.0139 | -0.115 | 36.616
0 | 0.569 | 0.01383 | -0.116 | 41.149
0.5 | 0.627 | 0.01419 | -0.12 | 44.173
1 | 0.684 | 0.01436 | -0.121 | 47.666
1.5 | 0.742 | 0.01461 | -0.122 | 50.805
2 | 0.796 | 0.01486 | -0.123 | 53.577
2.5 | 0.853 | 0.01513 | -0.124 | 56.363
3 | 0.908 | 0.01545 | -0.125 | 58.796
3.5 | 0.963 | 0.01579 | -0.126 | 60.988
4 | 1.016 | 0.01616 | -0.127 | 62.868
4.5 | 1.087 | 0.02229 | -0.131 | 48.791
5 | 1.138 | 0.02314 | -0.132 | 49.195
5.5 | 1.187 | 0.02372 | -0.133 | 50.042
6 | 1.231 | 0.02465 | -0.134 | 49.933
6.5 | 1.271 | 0.02546 | -0.135 | 49.937
7 | 1.076 | 0.05089 | -0.061 | 21.141
7.5 | 1.101 | 0.05483 | -0.056 | 20.079
8 | 1.123 | 0.05932 | -0.054 | 18.931
8.5 | 1.141 | 0.06457 | -0.053 | 17.671
9 | 1.155 | 0.06906 | -0.052 | 16.719
9.5 | 1.159 | 0.07424 | -0.051 | 15.609
10 | 1.155 | 0.08095 | -0.047 | 14.265
10.5 | 1.145 | 0.08656 | -0.046 | 13.23
11 | 1.13 | 0.09554 | -0.044 | 11.822
11.5 | 1.109 | 0.10443 | -0.043 | 10.616

## 10. Re 100k Mach 0.00 (2)
BIGFOIL.COM POLAR EXPORT
NACA67A612
NACA67A612 |  |  |  | Cl Max: | 1.2537 | at alpha= | 11 | deg
XFOIL ncrit=9 |  |  |  | L/D Max: | 40.2374 | at alpha= | 8 | deg
Re: | 100000 |  |  | Cd Min: | 0.18608 | at alpha= | 16 | deg
Mach: | 0 |  |  | Cl=0 at alpha= | 1.1598 | deg
|  |  |  | @ Cl=0.1, Cd= | 0.035375
|  |  |  | @ Cl=0.4, Cd= | 0.042259
|  |  |  | @ Cl=0.6, Cd= | 0.043344
alpha (deg) | Cl | Cd | Cm | Cl/Cd
-11.5 | -0.4692 | 0.15296 | -0.0259 | -3.0675
-11 | -0.4937 | 0.15024 | -0.0289 | -3.2861
-10.5 | -0.5172 | 0.14652 | -0.0312 | -3.5299
-10 | -0.4817 | 0.13531 | -0.0247 | -3.56
-9.5 | -0.4859 | 0.12987 | -0.0237 | -3.7414
-9 | -0.5073 | 0.12508 | -0.0249 | -4.0558
-8.5 | -0.5469 | 0.12089 | -0.0268 | -4.5239
-8 | -0.5311 | 0.11251 | -0.0219 | -4.7205
-7.5 | -0.5481 | 0.10733 | -0.0193 | -5.1067
-7 | -0.5809 | 0.10145 | -0.0189 | -5.726
-6.5 | -0.6135 | 0.09341 | -0.0285 | -6.5678
-6 | -0.5988 | 0.08572 | -0.0217 | -6.9855
-5.5 | -0.5906 | 0.07745 | -0.0268 | -7.6256
-5 | -0.5733 | 0.07127 | -0.0235 | -8.0441
-4.5 | -0.5491 | 0.06464 | -0.0245 | -8.4947
-4 | -0.5212 | 0.05869 | -0.0249 | -8.8806
-2.5 | -0.3636 | 0.03856 | -0.0274 | -9.4295
-2 | -0.3142 | 0.03485 | -0.0263 | -9.0158
-1.5 | -0.2657 | 0.03275 | -0.025 | -8.113
-1 | -0.2198 | 0.03189 | -0.0237 | -6.8924
-0.5 | -0.174 | 0.03108 | -0.0227 | -5.5985
0 | -0.1291 | 0.0308 | -0.0217 | -4.1916
0.5 | -0.0801 | 0.02879 | -0.0198 | -2.7822
1 | -0.0195 | 0.03101 | -0.0228 | -0.62883
1.5 | 0.0415 | 0.03325 | -0.0262 | 1.2481
2 | 0.1004 | 0.03539 | -0.0293 | 2.837
3 | 0.2261 | 0.04068 | -0.0368 | 5.558
4 | 0.381 | 0.04207 | -0.0456 | 9.0563
4.5 | 0.4442 | 0.0427 | -0.0476 | 10.4028
5 | 0.5105 | 0.04326 | -0.05 | 11.8007
5.5 | 0.5775 | 0.04344 | -0.0521 | 13.2942
6 | 0.6405 | 0.04317 | -0.0533 | 14.8367
6.5 | 0.7343 | 0.04093 | -0.0571 | 17.9404
7 | 0.8165 | 0.03615 | -0.0565 | 22.5864
8 | 0.983 | 0.02443 | -0.0504 | 40.2374
8.5 | 0.9647 | 0.02967 | -0.0405 | 32.5143
9 | 0.9905 | 0.03271 | -0.0366 | 30.2813
9.5 | 1.0529 | 0.03576 | -0.0374 | 29.4435
10 | 1.1503 | 0.04031 | -0.043 | 28.5363
10.5 | 1.2347 | 0.04777 | -0.048 | 25.8468
11 | 1.2537 | 0.05419 | -0.0427 | 23.1353
11.5 | 1.2439 | 0.06001 | -0.0343 | 20.7282
12 | 1.2219 | 0.06691 | -0.0261 | 18.2618
12.5 | 1.1938 | 0.07513 | -0.0192 | 15.8898
13 | 1.1579 | 0.08353 | -0.0132 | 13.8621
13.5 | 1.0622 | 0.09593 | -0.0098 | 11.0727
14 | 1.0003 | 0.11065 | -0.014 | 9.0402
14.5 | 0.8819 | 0.15888 | -0.0449 | 5.5507
15 | 0.8672 | 0.1697 | -0.0518 | 5.1102
15.5 | 0.876 | 0.17843 | -0.0547 | 4.9095
16 | 0.9134 | 0.18608 | -0.0519 | 4.9086

## 11. Re 100k Mach 0.10 (1)
BIGFOIL.COM POLAR EXPORT
NACA67A612
NACA67A612 |  |  |  | Cl Max: | 1.236 | at alpha= | 6 | deg
JavaFoil+Calcfoil stall+Eppler ext transition |  |  |  | L/D Max: | 62.772 | at alpha= | 4 | deg
Re: | 100000 |  |  | Cd Min: | 0.01387 | at alpha= | 0 | deg
Mach: | 0.1 |  |  | Cl=0 at alpha= | -4.8958 | deg
|  |  |  | @ Cl=0.1, Cd= | 0.039321
|  |  |  | @ Cl=0.4, Cd= | 0.014221
|  |  |  | @ Cl=0.6, Cd= | 0.014044
alpha (deg) | Cl | Cd | Cm | Cl/Cd
-18.5 | -0.349 | 0.35487 | -0.029 | -0.983
-18 | -0.367 | 0.31192 | -0.031 | -1.176
-17.5 | -0.385 | 0.31008 | -0.031 | -1.24
-17 | -0.402 | 0.28217 | -0.032 | -1.426
-16.5 | -0.419 | 0.24994 | -0.031 | -1.678
-16 | -0.436 | 0.2325 | -0.032 | -1.874
-15.5 | -0.451 | 0.21574 | -0.032 | -2.09
-15 | -0.464 | 0.19781 | -0.032 | -2.348
-14.5 | -0.476 | 0.18478 | -0.033 | -2.576
-14 | -0.483 | 0.16665 | -0.033 | -2.9
-13.5 | -0.486 | 0.15656 | -0.034 | -3.102
-13 | -0.485 | 0.14219 | -0.034 | -3.409
-12.5 | -0.481 | 0.13465 | -0.035 | -3.569
-12 | -0.473 | 0.12253 | -0.035 | -3.859
-11.5 | -0.461 | 0.10963 | -0.036 | -4.208
-11 | -0.446 | 0.1009 | -0.037 | -4.42
-10.5 | -0.426 | 0.09498 | -0.037 | -4.49
-10 | -0.401 | 0.08793 | -0.038 | -4.566
-9.5 | -0.373 | 0.08129 | -0.038 | -4.585
-9 | -0.341 | 0.07537 | -0.039 | -4.526
-8.5 | -0.307 | 0.06895 | -0.039 | -4.449
-8 | -0.27 | 0.06409 | -0.041 | -4.212
-7.5 | -0.231 | 0.05977 | -0.042 | -3.861
-7 | -0.19 | 0.05619 | -0.042 | -3.373
-6.5 | -0.147 | 0.05221 | -0.043 | -2.807
-6 | -0.102 | 0.04897 | -0.045 | -2.086
-5.5 | -0.056 | 0.04606 | -0.047 | -1.226
-5 | -0.01 | 0.04359 | -0.049 | -0.222
-4.5 | 0.038 | 0.0416 | -0.05 | 0.911
-4 | 0.086 | 0.03981 | -0.052 | 2.163
-3.5 | 0.135 | 0.0381 | -0.054 | 3.54
-3 | 0.184 | 0.0366 | -0.057 | 5.026
-2.5 | 0.234 | 0.03513 | -0.061 | 6.654
-2 | 0.35 | 0.01427 | -0.118 | 24.501
-1.5 | 0.411 | 0.01421 | -0.119 | 28.953
-1 | 0.453 | 0.01389 | -0.114 | 32.649
-0.5 | 0.512 | 0.01395 | -0.115 | 36.68
0 | 0.572 | 0.01387 | -0.116 | 41.234
0.5 | 0.63 | 0.01423 | -0.12 | 44.261
1 | 0.688 | 0.01444 | -0.121 | 47.653
1.5 | 0.746 | 0.01466 | -0.123 | 50.878
2 | 0.8 | 0.01491 | -0.124 | 53.662
2.5 | 0.857 | 0.01516 | -0.125 | 56.512
3 | 0.913 | 0.01551 | -0.126 | 58.853
3.5 | 0.968 | 0.01583 | -0.127 | 61.109
4 | 1.021 | 0.01626 | -0.128 | 62.772
4.5 | 1.092 | 0.02241 | -0.132 | 48.746
5 | 1.143 | 0.02328 | -0.133 | 49.124
5.5 | 1.192 | 0.02384 | -0.134 | 49.995
6 | 1.236 | 0.02482 | -0.135 | 49.779
6.5 | 1.054 | 0.04682 | -0.071 | 22.512
7 | 1.079 | 0.05113 | -0.061 | 21.1
7.5 | 1.104 | 0.05505 | -0.058 | 20.057
8 | 1.125 | 0.05939 | -0.054 | 18.935
8.5 | 1.141 | 0.06407 | -0.052 | 17.813
9 | 1.153 | 0.06925 | -0.052 | 16.652
9.5 | 1.155 | 0.07461 | -0.05 | 15.482
10 | 1.148 | 0.08098 | -0.048 | 14.182
10.5 | 1.135 | 0.08819 | -0.046 | 12.873
11 | 1.116 | 0.09733 | -0.043 | 11.464

## 12. Re 100k Mach 0.10 (2)
BIGFOIL.COM POLAR EXPORT
NACA67A612
NACA67A612 |  |  |  | Cl Max: | 1.2484 | at alpha= | 11 | deg
XFOIL ncrit=9 |  |  |  | L/D Max: | 39.1753 | at alpha= | 8 | deg
Re: | 100000 |  |  | Cd Min: | 0.17198 | at alpha= | 16 | deg
Mach: | 0.1 |  |  | Cl=0 at alpha= | 1.1594 | deg
|  |  |  | @ Cl=0.1, Cd= | 0.035524
|  |  |  | @ Cl=0.4, Cd= | 0.042377
|  |  |  | @ Cl=0.6, Cd= | 0.043408
alpha (deg) | Cl | Cd | Cm | Cl/Cd
-11.5 | -0.4698 | 0.15372 | -0.0262 | -3.0562
-11 | -0.4952 | 0.15121 | -0.0293 | -3.2749
-10.5 | -0.5178 | 0.14742 | -0.0315 | -3.5124
-10 | -0.4793 | 0.13589 | -0.0246 | -3.5271
-9.5 | -0.4844 | 0.13047 | -0.0238 | -3.7127
-9 | -0.5093 | 0.12599 | -0.0255 | -4.0424
-8.5 | -0.5489 | 0.12186 | -0.0273 | -4.5043
-8 | -0.5235 | 0.11316 | -0.0215 | -4.6262
-7.5 | -0.5434 | 0.10792 | -0.0195 | -5.0352
-7 | -0.5802 | 0.10219 | -0.0194 | -5.6777
-6.5 | -0.611 | 0.09365 | -0.0275 | -6.5243
-6 | -0.5975 | 0.08683 | -0.0209 | -6.8813
-5 | -0.5749 | 0.07215 | -0.0232 | -7.9681
-4.5 | -0.5516 | 0.06542 | -0.0242 | -8.4317
-4 | -0.5244 | 0.05934 | -0.0246 | -8.8372
-3.5 | -0.4908 | 0.05491 | -0.0253 | -8.9383
-2.5 | -0.367 | 0.03897 | -0.0275 | -9.4175
-2 | -0.3175 | 0.03518 | -0.0265 | -9.025
-1.5 | -0.2684 | 0.03296 | -0.0251 | -8.1432
-1 | -0.2222 | 0.03205 | -0.0239 | -6.9329
-0.5 | -0.176 | 0.03121 | -0.0229 | -5.6392
0 | -0.1309 | 0.03095 | -0.0218 | -4.2294
0.5 | -0.0815 | 0.02887 | -0.0199 | -2.823
1 | -0.0196 | 0.0311 | -0.023 | -0.63023
1.5 | 0.0419 | 0.03338 | -0.0265 | 1.2552
2 | 0.1018 | 0.03559 | -0.0297 | 2.8604
2.5 | 0.1633 | 0.03805 | -0.0332 | 4.2917
3 | 0.2165 | 0.04004 | -0.0352 | 5.4071
3.5 | 0.2812 | 0.04163 | -0.0385 | 6.7547
4 | 0.3879 | 0.04227 | -0.0465 | 9.1767
4.5 | 0.4487 | 0.04281 | -0.0481 | 10.4812
5 | 0.5095 | 0.04331 | -0.0496 | 11.764
5.5 | 0.5839 | 0.04349 | -0.0527 | 13.4261
6 | 0.645 | 0.04318 | -0.0535 | 14.9375
6.5 | 0.7206 | 0.04155 | -0.0551 | 17.343
7 | 0.8257 | 0.03557 | -0.0567 | 23.2134
8 | 0.9786 | 0.02498 | -0.0489 | 39.1753
8.5 | 0.9635 | 0.03012 | -0.0396 | 31.9887
9 | 0.9919 | 0.03308 | -0.0359 | 29.9849
9.5 | 1.0583 | 0.03618 | -0.0371 | 29.251
10 | 1.1571 | 0.04103 | -0.0426 | 28.2013
10.5 | 1.2337 | 0.04853 | -0.0464 | 25.4214
11 | 1.2484 | 0.05498 | -0.0406 | 22.7064
11.5 | 1.2355 | 0.06087 | -0.0321 | 20.2974
12 | 1.2105 | 0.06765 | -0.0239 | 17.8936
12.5 | 1.1788 | 0.07567 | -0.0171 | 15.5782
13 | 1.1682 | 0.08539 | -0.0137 | 13.6808
13.5 | 1.0587 | 0.09632 | -0.0095 | 10.9915
14 | 0.9851 | 0.11325 | -0.0156 | 8.6985
14.5 | 0.7171 | 0.15147 | -0.0372 | 4.7343
15 | 0.7206 | 0.15812 | -0.0393 | 4.5573
15.5 | 0.6803 | 0.16444 | -0.0475 | 4.1371
16 | 0.6901 | 0.17198 | -0.0497 | 4.0127

## 13. Re 100k Mach 0.25 (1)
BIGFOIL.COM POLAR EXPORT
NACA67A612
NACA67A612 |  |  |  | Cl Max: | 1.261 | at alpha= | 6 | deg
JavaFoil+Calcfoil stall+Eppler ext transition |  |  |  | L/D Max: | 62.811 | at alpha= | 4 | deg
Re: | 100000 |  |  | Cd Min: | 0.01409 | at alpha= | -1 | deg
Mach: | 0.25 |  |  | Cl=0 at alpha= | -4.898 | deg
|  |  |  | @ Cl=0.1, Cd= | 0.039704
|  |  |  | @ Cl=0.4, Cd= | 0.014428
|  |  |  | @ Cl=0.6, Cd= | 0.014169
alpha (deg) | Cl | Cd | Cm | Cl/Cd
-16.5 | -0.067 | 0.58384 | -0.034 | -0.115
-16 | -0.064 | 0.47663 | -0.032 | -0.135
-15.5 | -0.171 | 0.47947 | -0.031 | -0.358
-15 | -0.228 | 0.36424 | -0.029 | -0.625
-14.5 | -0.275 | 0.29948 | -0.032 | -0.918
-14 | -0.314 | 0.25046 | -0.034 | -1.252
-13.5 | -0.343 | 0.22396 | -0.035 | -1.532
-13 | -0.367 | 0.1857 | -0.036 | -1.979
-12.5 | -0.386 | 0.16409 | -0.035 | -2.352
-12 | -0.399 | 0.15107 | -0.036 | -2.638
-11.5 | -0.405 | 0.1329 | -0.036 | -3.046
-11 | -0.404 | 0.11689 | -0.037 | -3.46
-10.5 | -0.398 | 0.10746 | -0.038 | -3.701
-10 | -0.382 | 0.09519 | -0.038 | -4.011
-9.5 | -0.36 | 0.08837 | -0.039 | -4.075
-9 | -0.334 | 0.08122 | -0.039 | -4.111
-8.5 | -0.304 | 0.07372 | -0.04 | -4.118
-8 | -0.269 | 0.06653 | -0.042 | -4.05
-7.5 | -0.232 | 0.06162 | -0.042 | -3.764
-7 | -0.192 | 0.0575 | -0.043 | -3.332
-6.5 | -0.149 | 0.05346 | -0.044 | -2.784
-6 | -0.104 | 0.04995 | -0.045 | -2.083
-5.5 | -0.058 | 0.0471 | -0.048 | -1.224
-5 | -0.01 | 0.04413 | -0.05 | -0.225
-4.5 | 0.039 | 0.04207 | -0.051 | 0.923
-4 | 0.088 | 0.04009 | -0.053 | 2.203
-3.5 | 0.138 | 0.03848 | -0.055 | 3.595
-3 | 0.189 | 0.03696 | -0.057 | 5.109
-2.5 | 0.24 | 0.03551 | -0.062 | 6.755
-2 | 0.359 | 0.01446 | -0.121 | 24.832
-1.5 | 0.423 | 0.01441 | -0.122 | 29.331
-1 | 0.466 | 0.01409 | -0.117 | 33.043
-0.5 | 0.525 | 0.01419 | -0.118 | 37.04
0 | 0.588 | 0.01413 | -0.119 | 41.596
0.5 | 0.647 | 0.01432 | -0.12 | 45.196
1 | 0.707 | 0.01468 | -0.124 | 48.124
1.5 | 0.766 | 0.01492 | -0.126 | 51.34
2 | 0.822 | 0.01522 | -0.127 | 54.024
2.5 | 0.88 | 0.01548 | -0.128 | 56.815
3 | 0.937 | 0.01585 | -0.129 | 59.123
3.5 | 0.993 | 0.01623 | -0.13 | 61.195
4 | 1.047 | 0.01667 | -0.131 | 62.811
4.5 | 1.12 | 0.02315 | -0.135 | 48.369
5 | 1.171 | 0.0241 | -0.136 | 48.58
5.5 | 1.219 | 0.02509 | -0.137 | 48.585
6 | 1.261 | 0.0259 | -0.138 | 48.694
6.5 | 1.07 | 0.04843 | -0.066 | 22.097
7 | 1.095 | 0.0523 | -0.061 | 20.932
7.5 | 1.114 | 0.05686 | -0.056 | 19.595
8 | 1.128 | 0.06127 | -0.054 | 18.412
8.5 | 1.135 | 0.06828 | -0.052 | 16.623
9 | 1.134 | 0.07445 | -0.049 | 15.232
9.5 | 1.118 | 0.08066 | -0.047 | 13.865
10 | 1.089 | 0.0904 | -0.046 | 12.046
10.5 | 1.048 | 0.09775 | -0.044 | 10.721
11 | 0.996 | 0.11018 | -0.041 | 9.038

## 14. Re 100k Mach 0.25 (2)
BIGFOIL.COM POLAR EXPORT
NACA67A612
NACA67A612 |  |  |  | Cl Max: | 1.2205 | at alpha= | 10.5 | deg
XFOIL ncrit=9 |  |  |  | L/D Max: | 34.3676 | at alpha= | 8 | deg
Re: | 100000 |  |  | Cd Min: | 0.18427 | at alpha= | 15.5 | deg
Mach: | 0.25 |  |  | Cl=0 at alpha= | 1.1292 | deg
|  |  |  | @ Cl=0.1, Cd= | 0.036725
|  |  |  | @ Cl=0.4, Cd= | 0.042589
|  |  |  | @ Cl=0.6, Cd= | 0.043856
alpha (deg) | Cl | Cd | Cm | Cl/Cd
-12 | -0.4628 | 0.16169 | -0.0261 | -2.8623
-11.5 | -0.4784 | 0.15883 | -0.0281 | -3.012
-11 | -0.502 | 0.15629 | -0.0308 | -3.212
-10.5 | -0.4706 | 0.14454 | -0.0255 | -3.2558
-10 | -0.4708 | 0.13897 | -0.0244 | -3.3878
-9.5 | -0.484 | 0.1342 | -0.0251 | -3.6066
-9 | -0.5205 | 0.13111 | -0.0283 | -3.9699
-8.5 | -0.4952 | 0.12182 | -0.0228 | -4.065
-8 | -0.5067 | 0.11643 | -0.0217 | -4.352
-7.5 | -0.5469 | 0.1121 | -0.0222 | -4.8787
-7 | -0.5987 | 0.10702 | -0.0264 | -5.5943
-6.5 | -0.5815 | 0.09861 | -0.0186 | -5.897
-6 | -0.5893 | 0.09191 | -0.0187 | -6.4117
-5.5 | -0.5944 | 0.08329 | -0.0222 | -7.1365
-5 | -0.583 | 0.07602 | -0.0251 | -7.669
-4.5 | -0.5627 | 0.06921 | -0.0251 | -8.1303
-4 | -0.5408 | 0.06298 | -0.0228 | -8.5869
-3.5 | -0.5114 | 0.05733 | -0.0229 | -8.9203
-2.5 | -0.3852 | 0.04129 | -0.0278 | -9.3291
-2 | -0.3358 | 0.03704 | -0.0271 | -9.0659
-1.5 | -0.2839 | 0.03422 | -0.0258 | -8.2963
-1 | -0.2358 | 0.03299 | -0.0246 | -7.1476
-0.5 | -0.1872 | 0.03196 | -0.0234 | -5.8573
0 | -0.1395 | 0.03172 | -0.0225 | -4.3979
0.5 | -0.0767 | 0.03241 | -0.0244 | -2.3666
1 | -0.0168 | 0.03203 | -0.0249 | -0.52451
1.5 | 0.0482 | 0.03453 | -0.0287 | 1.3959
2 | 0.1131 | 0.03728 | -0.0325 | 3.0338
2.5 | 0.1613 | 0.03847 | -0.0334 | 4.1929
3 | 0.2351 | 0.04139 | -0.0385 | 5.6801
3.5 | 0.3301 | 0.04181 | -0.0448 | 7.8952
4 | 0.3982 | 0.04257 | -0.0474 | 9.354
4.5 | 0.4577 | 0.04321 | -0.0486 | 10.5925
5 | 0.5267 | 0.04377 | -0.051 | 12.0334
5.5 | 0.5932 | 0.0439 | -0.0526 | 13.5125
6 | 0.6589 | 0.04348 | -0.0535 | 15.1541
6.5 | 0.7383 | 0.04151 | -0.0547 | 17.7861
7 | 0.8561 | 0.03395 | -0.0558 | 25.2165
7.5 | 0.9206 | 0.02932 | -0.051 | 31.3984
8 | 0.9592 | 0.02791 | -0.0421 | 34.3676
8.5 | 0.9639 | 0.03215 | -0.0353 | 29.9813
9 | 1.0066 | 0.03521 | -0.033 | 28.5885
9.5 | 1.0882 | 0.03867 | -0.0351 | 28.1407
10 | 1.1739 | 0.04472 | -0.0381 | 26.25
10.5 | 1.2205 | 0.0524 | -0.0376 | 23.292
11 | 1.2158 | 0.05884 | -0.0301 | 20.6628
11.5 | 1.1939 | 0.06557 | -0.0221 | 18.208
12 | 1.1606 | 0.07292 | -0.0152 | 15.9161
12.5 | 1.1189 | 0.08109 | -0.0101 | 13.7982
13 | 1.0825 | 0.09114 | -0.0083 | 11.8773
13.5 | 1.0484 | 0.10216 | -0.0091 | 10.2623
14 | 0.9303 | 0.1295 | -0.0266 | 7.1838
14.5 | 0.8715 | 0.16564 | -0.0503 | 5.2614
15 | 0.8677 | 0.1756 | -0.0559 | 4.9413
15.5 | 0.9005 | 0.18427 | -0.0547 | 4.8869

## 15. Re 100k Mach 0.50 (1)
BIGFOIL.COM POLAR EXPORT
NACA67A612
NACA67A612 |  |  |  | Cl Max: | 1.324 | at alpha= | 20 | deg
JavaFoil+Calcfoil stall+Eppler ext transition |  |  |  | L/D Max: | 60.987 | at alpha= | 3.5 | deg
Re: | 100000 |  |  | Cd Min: | 0.01512 | at alpha= | -1 | deg
Mach: | 0.5 |  |  | Cl=0 at alpha= | -4.8982 | deg
|  |  |  | @ Cl=0.1, Cd= | 0.041918
|  |  |  | @ Cl=0.4, Cd= | 0.025321
|  |  |  | @ Cl=0.6, Cd= | 0.015236
alpha (deg) | Cl | Cd | Cm | Cl/Cd
-20 | -0.825 | 0.32528 | -0.051 | -2.537
-19.5 | -0.798 | 0.31496 | -0.052 | -2.535
-19 | -0.772 | 0.3188 | -0.052 | -2.421
-18.5 | -0.745 | 0.31352 | -0.053 | -2.376
-18 | -0.718 | 0.30872 | -0.054 | -2.326
-17.5 | -0.689 | 0.28278 | -0.051 | -2.438
-17 | -0.662 | 0.29626 | -0.051 | -2.235
-16.5 | -0.635 | 0.27224 | -0.052 | -2.334
-16 | -0.608 | 0.27521 | -0.052 | -2.21
-15.5 | -0.581 | 0.25199 | -0.053 | -2.307
-15 | -0.554 | 0.24569 | -0.053 | -2.256
-14.5 | -0.527 | 0.24125 | -0.054 | -2.184
-14 | -0.499 | 0.22974 | -0.051 | -2.17
-13.5 | -0.471 | 0.21921 | -0.051 | -2.15
-13 | -0.444 | 0.21443 | -0.051 | -2.071
-12.5 | -0.417 | 0.21065 | -0.052 | -1.979
-12 | -0.39 | 0.20863 | -0.052 | -1.867
-11.5 | -0.362 | 0.20294 | -0.053 | -1.785
-11 | -0.335 | 0.18924 | -0.053 | -1.77
-10.5 | -0.307 | 0.18512 | -0.049 | -1.658
-10 | -0.28 | 0.1779 | -0.05 | -1.572
-9.5 | -0.252 | 0.16542 | -0.05 | -1.525
-9 | -0.225 | 0.16487 | -0.05 | -1.364
-8.5 | -0.198 | 0.16173 | -0.051 | -1.221
-8 | -0.17 | 0.14872 | -0.044 | -1.142
-7.5 | -0.142 | 0.14623 | -0.045 | -0.974
-7 | -0.115 | 0.11548 | -0.047 | -0.997
-6.5 | -0.137 | 0.06805 | -0.046 | -2.008
-6 | -0.105 | 0.05822 | -0.047 | -1.809
-5.5 | -0.061 | 0.05228 | -0.049 | -1.164
-5 | -0.011 | 0.04782 | -0.051 | -0.224
-4.5 | 0.043 | 0.04463 | -0.055 | 0.953
-4 | 0.098 | 0.04199 | -0.057 | 2.323
-3.5 | 0.153 | 0.04002 | -0.059 | 3.835
-3 | 0.21 | 0.0384 | -0.062 | 5.47
-2.5 | 0.267 | 0.03695 | -0.065 | 7.228
-2 | 0.325 | 0.03552 | -0.071 | 9.139
-1.5 | 0.472 | 0.01553 | -0.136 | 30.357
-1 | 0.52 | 0.01512 | -0.131 | 34.39
-0.5 | 0.587 | 0.01524 | -0.132 | 38.491
0 | 0.656 | 0.01522 | -0.133 | 43.105
0.5 | 0.722 | 0.01547 | -0.134 | 46.699
1 | 0.789 | 0.01575 | -0.135 | 50.073
1.5 | 0.855 | 0.0161 | -0.136 | 53.104
2 | 0.916 | 0.01647 | -0.137 | 55.621
2.5 | 0.98 | 0.01687 | -0.138 | 58.08
3 | 1.043 | 0.01752 | -0.143 | 59.504
3.5 | 1.103 | 0.01809 | -0.144 | 60.987
4 | 1.18 | 0.02566 | -0.148 | 45.979
4.5 | 1.234 | 0.027 | -0.15 | 45.696
5 | 1.282 | 0.02828 | -0.151 | 45.32
5.5 | 1.093 | 0.04525 | -0.077 | 24.152
6 | 1.101 | 0.05077 | -0.061 | 21.682
6.5 | 1.085 | 0.05844 | -0.058 | 18.567
7 | 0.996 | 0.06703 | -0.051 | 14.863
7.5 | 0.669 | 0.11347 | -0.049 | 5.899
8 | 0.696 | 0.14208 | -0.057 | 4.901
8.5 | 0.723 | 0.14611 | -0.058 | 4.945
9 | 0.75 | 0.16521 | -0.067 | 4.538
9.5 | 0.776 | 0.16906 | -0.067 | 4.59
10 | 0.802 | 0.17364 | -0.067 | 4.619
10.5 | 0.83 | 0.21328 | -0.075 | 3.89
11 | 0.856 | 0.19991 | -0.076 | 4.28
11.5 | 0.882 | 0.20422 | -0.076 | 4.317
12 | 0.908 | 0.21674 | -0.077 | 4.187
12.5 | 0.935 | 0.24162 | -0.084 | 3.871
13 | 0.961 | 0.24711 | -0.084 | 3.889
13.5 | 0.987 | 0.24856 | -0.084 | 3.969
14 | 1.013 | 0.25037 | -0.086 | 4.044
14.5 | 1.04 | 0.27803 | -0.091 | 3.742
15 | 1.066 | 0.28317 | -0.092 | 3.764
15.5 | 1.091 | 0.2997 | -0.093 | 3.641
16 | 1.117 | 0.30423 | -0.094 | 3.671
16.5 | 1.145 | 0.31944 | -0.099 | 3.585
17 | 1.17 | 0.32951 | -0.099 | 3.552
17.5 | 1.195 | 0.33418 | -0.1 | 3.577
18 | 1.221 | 0.33585 | -0.101 | 3.635
18.5 | 1.249 | 0.34741 | -0.106 | 3.596
19 | 1.274 | 0.36086 | -0.106 | 3.531
19.5 | 1.299 | 0.35498 | -0.107 | 3.66
20 | 1.324 | 0.37202 | -0.108 | 3.559

## 16. Re 100k Mach 0.50 (2)
BIGFOIL.COM POLAR EXPORT
NACA67A612
NACA67A612 |  |  |  | Cl Max: | 1.1062 | at alpha= | 9.5 | deg
XFOIL ncrit=9 |  |  |  | L/D Max: | 29.9592 | at alpha= | 7.5 | deg
Re: | 100000 |  |  | Cd Min: | 0.18492 | at alpha= | 14.5 | deg
Mach: | 0.5 |  |  | Cl=0 at alpha= | 1.1217 | deg
|  |  |  | @ Cl=0.1, Cd= | 0.03924
|  |  |  | @ Cl=0.4, Cd= | 0.044084
|  |  |  | @ Cl=0.6, Cd= | 0.045964
alpha (deg) | Cl | Cd | Cm | Cl/Cd
-9.5 | -0.4593 | 0.14487 | -0.0249 | -3.1704
-9 | -0.4827 | 0.14192 | -0.0269 | -3.4012
-8.5 | -0.4747 | 0.1336 | -0.0248 | -3.5531
-8 | -0.4716 | 0.12735 | -0.0226 | -3.7032
-7.5 | -0.5083 | 0.12429 | -0.0247 | -4.0896
-7 | -0.4936 | 0.11569 | -0.0207 | -4.2666
-6.5 | -0.5116 | 0.11055 | -0.0192 | -4.6278
-6 | -0.5713 | 0.1065 | -0.0204 | -5.3643
-5.5 | -0.5556 | 0.09911 | -0.0136 | -5.6059
-5 | -0.5747 | 0.0922 | -0.0135 | -6.2332
-4.5 | -0.5849 | 0.08509 | -0.0143 | -6.8739
-4 | -0.5812 | 0.07802 | -0.0133 | -7.4494
-3 | -0.5507 | 0.06421 | -0.0135 | -8.5765
-2.5 | -0.4684 | 0.05316 | -0.027 | -8.8111
-2 | -0.4112 | 0.04577 | -0.0279 | -8.9841
-1.5 | -0.3571 | 0.04085 | -0.0278 | -8.7417
-1 | -0.2969 | 0.03766 | -0.0272 | -7.8837
-0.5 | -0.2195 | 0.03699 | -0.0293 | -5.934
0.5 | -0.0805 | 0.03693 | -0.0322 | -2.1798
1 | -0.0176 | 0.03547 | -0.0313 | -0.49619
1.5 | 0.0547 | 0.0379 | -0.0344 | 1.4433
2 | 0.1176 | 0.03976 | -0.0364 | 2.9577
2.5 | 0.2249 | 0.04131 | -0.044 | 5.4442
3 | 0.2961 | 0.04247 | -0.0463 | 6.972
3.5 | 0.3639 | 0.0436 | -0.0481 | 8.3463
4.5 | 0.4952 | 0.04536 | -0.0505 | 10.9171
5 | 0.561 | 0.04591 | -0.0512 | 12.2196
5.5 | 0.6338 | 0.04601 | -0.0521 | 13.7753
6 | 0.71 | 0.04513 | -0.0521 | 15.7323
6.5 | 0.8166 | 0.04094 | -0.052 | 19.9463
7 | 0.91 | 0.03392 | -0.0453 | 26.8278
7.5 | 0.9548 | 0.03187 | -0.0344 | 29.9592
8 | 0.9502 | 0.03676 | -0.0262 | 25.8487
8.5 | 0.9958 | 0.03986 | -0.0219 | 24.9824
9 | 1.0715 | 0.04401 | -0.0203 | 24.3467
9.5 | 1.1062 | 0.05043 | -0.0165 | 21.9354
10 | 1.101 | 0.05761 | -0.0109 | 19.1113
10.5 | 1.0886 | 0.06569 | -0.0069 | 16.5718
11 | 1.0494 | 0.07515 | -0.0044 | 13.9641
11.5 | 1.0095 | 0.08643 | -0.0057 | 11.68
12 | 0.9703 | 0.0997 | -0.0109 | 9.7322
12.5 | 0.9411 | 0.11418 | -0.0187 | 8.2422
13 | 0.8936 | 0.13792 | -0.0368 | 6.4791
13.5 | 0.8884 | 0.15195 | -0.0446 | 5.8467
14 | 0.8968 | 0.1638 | -0.05 | 5.475
14.5 | 0.8919 | 0.18492 | -0.0634 | 4.8232

## 17. Re 250k Mach 0.00 (1)
BIGFOIL.COM POLAR EXPORT
NACA67A612
NACA67A612 |  |  |  | Cl Max: | 1.343 | at alpha= | 7.5 | deg
JavaFoil+Calcfoil stall+Eppler ext transition |  |  |  | L/D Max: | 96.214 | at alpha= | 4 | deg
Re: | 250000 |  |  | Cd Min: | 0.00859 | at alpha= | -1 | deg
Mach: | 0 |  |  | Cl=0 at alpha= | -4.8958 | deg
|  |  |  | @ Cl=0.1, Cd= | 0.031229
|  |  |  | @ Cl=0.4, Cd= | 0.010303
|  |  |  | @ Cl=0.6, Cd= | 0.0093479
alpha (deg) | Cl | Cd | Cm | Cl/Cd
-19 | -0.378 | 0.28366 | -0.033 | -1.332
-18.5 | -0.393 | 0.26178 | -0.032 | -1.502
-18 | -0.409 | 0.23415 | -0.034 | -1.747
-17.5 | -0.424 | 0.22472 | -0.034 | -1.888
-17 | -0.439 | 0.20899 | -0.033 | -2.102
-16.5 | -0.454 | 0.1888 | -0.033 | -2.403
-16 | -0.467 | 0.17634 | -0.033 | -2.648
-15.5 | -0.479 | 0.16353 | -0.034 | -2.93
-15 | -0.489 | 0.15411 | -0.033 | -3.176
-14.5 | -0.498 | 0.14307 | -0.034 | -3.479
-14 | -0.502 | 0.13294 | -0.034 | -3.777
-13.5 | -0.501 | 0.1249 | -0.034 | -4.015
-13 | -0.498 | 0.11627 | -0.035 | -4.283
-12.5 | -0.491 | 0.10799 | -0.035 | -4.55
-12 | -0.481 | 0.10072 | -0.036 | -4.779
-11.5 | -0.468 | 0.09109 | -0.037 | -5.136
-11 | -0.451 | 0.08536 | -0.038 | -5.28
-10.5 | -0.43 | 0.07992 | -0.038 | -5.377
-10 | -0.404 | 0.07477 | -0.039 | -5.398
-9.5 | -0.374 | 0.07033 | -0.04 | -5.319
-9 | -0.342 | 0.06497 | -0.04 | -5.26
-8.5 | -0.307 | 0.06091 | -0.041 | -5.039
-8 | -0.27 | 0.05623 | -0.042 | -4.797
-7.5 | -0.23 | 0.05276 | -0.044 | -4.368
-7 | -0.189 | 0.04975 | -0.044 | -3.802
-6.5 | -0.146 | 0.04654 | -0.047 | -3.143
-6 | -0.102 | 0.04396 | -0.048 | -2.318
-5.5 | -0.056 | 0.04136 | -0.05 | -1.361
-5 | -0.01 | 0.03908 | -0.053 | -0.247
-4.5 | 0.038 | 0.03736 | -0.053 | 1.011
-4 | 0.086 | 0.0355 | -0.056 | 2.42
-3.5 | 0.167 | 0.01079 | -0.115 | 15.431
-3 | 0.227 | 0.01072 | -0.116 | 21.172
-2.5 | 0.288 | 0.01057 | -0.117 | 27.198
-2 | 0.348 | 0.01042 | -0.118 | 33.402
-1.5 | 0.41 | 0.01028 | -0.119 | 39.827
-1 | 0.466 | 0.00859 | -0.119 | 54.209
-0.5 | 0.526 | 0.00863 | -0.12 | 60.991
0 | 0.572 | 0.00929 | -0.121 | 61.552
0.5 | 0.63 | 0.00941 | -0.122 | 66.933
1 | 0.688 | 0.0093 | -0.123 | 73.909
1.5 | 0.745 | 0.00944 | -0.124 | 78.933
2 | 0.8 | 0.00962 | -0.125 | 83.142
2.5 | 0.856 | 0.00994 | -0.126 | 86.124
3 | 0.912 | 0.01013 | -0.127 | 90.072
3.5 | 0.967 | 0.01037 | -0.128 | 93.241
4 | 1.021 | 0.01061 | -0.129 | 96.214
4.5 | 1.09 | 0.01816 | -0.132 | 60.009
5 | 1.141 | 0.01885 | -0.133 | 60.521
5.5 | 1.189 | 0.01962 | -0.134 | 60.633
6 | 1.234 | 0.02051 | -0.134 | 60.137
6.5 | 1.274 | 0.0214 | -0.135 | 59.532
7 | 1.311 | 0.02231 | -0.136 | 58.755
7.5 | 1.343 | 0.02322 | -0.137 | 57.828
8 | 1.134 | 0.05218 | -0.076 | 21.731
8.5 | 1.144 | 0.05797 | -0.063 | 19.736
9 | 1.157 | 0.06188 | -0.062 | 18.697
9.5 | 1.161 | 0.06618 | -0.059 | 17.539
10 | 1.156 | 0.07121 | -0.052 | 16.226
10.5 | 1.146 | 0.07738 | -0.054 | 14.814
11 | 1.13 | 0.08455 | -0.049 | 13.366
11.5 | 1.109 | 0.09014 | -0.047 | 12.302
12 | 1.083 | 0.09636 | -0.047 | 11.241
12.5 | 1.053 | 0.10271 | -0.047 | 10.254

## 18. Re 250k Mach 0.00 (2)
BIGFOIL.COM POLAR EXPORT
NACA67A612
NACA67A612 |  |  |  | Cl Max: | 1.2761 | at alpha= | 12.5 | deg
XFOIL ncrit=9 |  |  |  | L/D Max: | 71.028 | at alpha= | 6.5 | deg
Re: | 250000 |  |  | Cd Min: | 0.19998 | at alpha= | 17.5 | deg
Mach: | 0 |  |  | Cl=0 at alpha= | -1.4337 | deg
|  |  |  | @ Cl=0.1, Cd= | 0.025223
|  |  |  | @ Cl=0.4, Cd= | 0.025606
|  |  |  | @ Cl=0.6, Cd= | 0.025072
alpha (deg) | Cl | Cd | Cm | Cl/Cd
-12.5 | -0.2512 | 0.13032 | -0.0982 | -1.9276
-12 | -0.2447 | 0.12379 | -0.104 | -1.9767
-11.5 | -0.277 | 0.12226 | -0.0945 | -2.2657
-11 | -0.265 | 0.11564 | -0.0891 | -2.2916
-10.5 | -0.2652 | 0.1109 | -0.0885 | -2.3913
-9 | -0.4769 | 0.11502 | -0.0333 | -4.1462
-8 | -0.48 | 0.1015 | -0.0397 | -4.7291
-7.5 | -0.4957 | 0.09427 | -0.0467 | -5.2583
-7 | -0.495 | 0.08317 | -0.0584 | -5.9517
-5.5 | -0.4577 | 0.06086 | -0.0566 | -7.5205
-5 | -0.405 | 0.05233 | -0.0613 | -7.7393
-4.5 | -0.3832 | 0.04798 | -0.0578 | -7.9867
-3.5 | -0.2521 | 0.03399 | -0.0605 | -7.4169
-3 | -0.1768 | 0.03077 | -0.0635 | -5.7459
-2.5 | -0.1199 | 0.02956 | -0.0642 | -4.0562
-2 | -0.0649 | 0.02861 | -0.0641 | -2.2684
-1.5 | -0.0067 | 0.02766 | -0.065 | -0.24223
-1 | 0.0438 | 0.02717 | -0.0646 | 1.6121
-0.5 | 0.0966 | 0.02522 | -0.0654 | 3.8303
1 | 0.2711 | 0.02539 | -0.0668 | 10.6774
1.5 | 0.3288 | 0.02552 | -0.0677 | 12.884
2 | 0.403 | 0.02561 | -0.0714 | 15.736
2.5 | 0.4461 | 0.02567 | -0.0697 | 17.3783
4 | 0.6212 | 0.02499 | -0.0716 | 24.8579
5 | 0.7528 | 0.02262 | -0.0738 | 33.2803
5.5 | 0.8366 | 0.01902 | -0.0758 | 43.9853
6 | 0.8856 | 0.01772 | -0.0736 | 49.9774
6.5 | 0.988 | 0.01391 | -0.0787 | 71.028
7 | 0.9881 | 0.01594 | -0.0687 | 61.9887
8 | 0.9724 | 0.02276 | -0.0508 | 42.7241
8.5 | 0.997 | 0.02481 | -0.0469 | 40.1854
9 | 1.0224 | 0.02693 | -0.0433 | 37.9651
9.5 | 1.0487 | 0.02934 | -0.0398 | 35.743
10 | 1.0817 | 0.03156 | -0.0375 | 34.2744
10.5 | 1.127 | 0.03396 | -0.0364 | 33.1861
11 | 1.1863 | 0.03741 | -0.0377 | 31.7108
11.5 | 1.2227 | 0.04042 | -0.0355 | 30.2499
12 | 1.2443 | 0.04305 | -0.0324 | 28.9036
12.5 | 1.2761 | 0.05076 | -0.0311 | 25.1399
13 | 1.2643 | 0.05625 | -0.0247 | 22.4764
13.5 | 1.24 | 0.06341 | -0.0186 | 19.5553
14 | 1.2046 | 0.07181 | -0.0138 | 16.7748
14.5 | 1.1634 | 0.08162 | -0.0114 | 14.2539
15 | 1.1167 | 0.09317 | -0.0123 | 11.9856
15.5 | 1.0712 | 0.10753 | -0.0171 | 9.9619
16 | 0.9003 | 0.17394 | -0.0552 | 5.1759
16.5 | 0.9061 | 0.18288 | -0.0598 | 4.9546
17 | 0.9243 | 0.18751 | -0.0606 | 4.9293
17.5 | 0.9238 | 0.19998 | -0.0667 | 4.6195

## 19. Re 250k Mach 0.10 (1)
BIGFOIL.COM POLAR EXPORT
NACA67A612
NACA67A612 |  |  |  | Cl Max: | 1.345 | at alpha= | 7.5 | deg
JavaFoil+Calcfoil stall+Eppler ext transition |  |  |  | L/D Max: | 96.097 | at alpha= | 4 | deg
Re: | 250000 |  |  | Cd Min: | 0.00862 | at alpha= | -1 | deg
Mach: | 0.1 |  |  | Cl=0 at alpha= | -4.8958 | deg
|  |  |  | @ Cl=0.1, Cd= | 0.031298
|  |  |  | @ Cl=0.4, Cd= | 0.010307
|  |  |  | @ Cl=0.6, Cd= | 0.0093717
alpha (deg) | Cl | Cd | Cm | Cl/Cd
-18.5 | -0.349 | 0.27557 | -0.032 | -1.267
-18 | -0.367 | 0.24267 | -0.033 | -1.512
-17.5 | -0.385 | 0.23841 | -0.033 | -1.614
-17 | -0.402 | 0.22376 | -0.034 | -1.799
-16.5 | -0.42 | 0.20348 | -0.034 | -2.062
-16 | -0.436 | 0.18721 | -0.034 | -2.329
-15.5 | -0.451 | 0.17913 | -0.034 | -2.518
-15 | -0.465 | 0.16415 | -0.034 | -2.83
-14.5 | -0.476 | 0.14671 | -0.034 | -3.245
-14 | -0.483 | 0.13624 | -0.034 | -3.548
-13.5 | -0.486 | 0.12682 | -0.035 | -3.829
-13 | -0.485 | 0.11788 | -0.035 | -4.112
-12.5 | -0.481 | 0.10968 | -0.036 | -4.382
-12 | -0.473 | 0.10318 | -0.036 | -4.583
-11.5 | -0.461 | 0.09254 | -0.037 | -4.986
-11 | -0.446 | 0.08603 | -0.038 | -5.184
-10.5 | -0.427 | 0.08143 | -0.038 | -5.239
-10 | -0.402 | 0.0757 | -0.039 | -5.304
-9.5 | -0.373 | 0.07048 | -0.039 | -5.289
-9 | -0.341 | 0.06551 | -0.04 | -5.208
-8.5 | -0.307 | 0.06106 | -0.041 | -5.024
-8 | -0.27 | 0.05649 | -0.042 | -4.78
-7.5 | -0.231 | 0.05284 | -0.043 | -4.368
-7 | -0.19 | 0.04982 | -0.044 | -3.806
-6.5 | -0.147 | 0.04686 | -0.047 | -3.131
-6 | -0.102 | 0.044 | -0.048 | -2.324
-5.5 | -0.057 | 0.04133 | -0.051 | -1.368
-5 | -0.01 | 0.03912 | -0.053 | -0.248
-4.5 | 0.038 | 0.03743 | -0.053 | 1.014
-4 | 0.086 | 0.03556 | -0.056 | 2.427
-3.5 | 0.167 | 0.0109 | -0.116 | 15.352
-3 | 0.228 | 0.0107 | -0.116 | 21.313
-2.5 | 0.289 | 0.01058 | -0.117 | 27.312
-2 | 0.35 | 0.01042 | -0.118 | 33.573
-1.5 | 0.412 | 0.01028 | -0.119 | 40.027
-1 | 0.468 | 0.00862 | -0.119 | 54.252
-0.5 | 0.529 | 0.00865 | -0.12 | 61.121
0 | 0.575 | 0.00932 | -0.121 | 61.645
0.5 | 0.633 | 0.00944 | -0.122 | 67.039
1 | 0.691 | 0.00919 | -0.124 | 75.201
1.5 | 0.749 | 0.00949 | -0.125 | 78.94
2 | 0.804 | 0.00967 | -0.126 | 83.14
2.5 | 0.861 | 0.00997 | -0.126 | 86.33
3 | 0.917 | 0.01017 | -0.127 | 90.161
3.5 | 0.972 | 0.01042 | -0.128 | 93.304
4 | 1.026 | 0.01067 | -0.129 | 96.097
4.5 | 1.095 | 0.01825 | -0.132 | 59.963
5 | 1.146 | 0.01896 | -0.133 | 60.443
5.5 | 1.194 | 0.01973 | -0.134 | 60.541
6 | 1.238 | 0.02068 | -0.135 | 59.891
6.5 | 1.279 | 0.02156 | -0.136 | 59.309
7 | 1.315 | 0.02251 | -0.137 | 58.412
7.5 | 1.345 | 0.02347 | -0.138 | 57.315
8 | 1.129 | 0.05337 | -0.068 | 21.164
8.5 | 1.145 | 0.05804 | -0.064 | 19.722
9 | 1.155 | 0.06234 | -0.06 | 18.53
9.5 | 1.156 | 0.06704 | -0.057 | 17.248
10 | 1.15 | 0.07237 | -0.055 | 15.885
10.5 | 1.136 | 0.07748 | -0.053 | 14.664
11 | 1.116 | 0.08502 | -0.047 | 13.127
11.5 | 1.091 | 0.09131 | -0.046 | 11.946
12 | 1.061 | 0.09804 | -0.046 | 10.817
12.5 | 1.026 | 0.10558 | -0.046 | 9.715

## 20. Re 250k Mach 0.10 (2)
BIGFOIL.COM POLAR EXPORT
NACA67A612
NACA67A612 |  |  |  | Cl Max: | 1.2666 | at alpha= | 12.5 | deg
XFOIL ncrit=9 |  |  |  | L/D Max: | 72.5091 | at alpha= | 6.5 | deg
Re: | 250000 |  |  | Cd Min: | 0.20108 | at alpha= | 17.5 | deg
Mach: | 0.1 |  |  | Cl=0 at alpha= | -1.4436 | deg
|  |  |  | @ Cl=0.1, Cd= | 0.025718
|  |  |  | @ Cl=0.4, Cd= | 0.025646
|  |  |  | @ Cl=0.6, Cd= | 0.025185
alpha (deg) | Cl | Cd | Cm | Cl/Cd
-12.5 | -0.248 | 0.13066 | -0.0994 | -1.8981
-12 | -0.2408 | 0.12408 | -0.1052 | -1.9407
-11.5 | -0.2748 | 0.1208 | -0.0939 | -2.2748
-11 | -0.262 | 0.11621 | -0.0894 | -2.2545
-10.5 | -0.2612 | 0.11133 | -0.0891 | -2.3462
-10 | -0.2558 | 0.10534 | -0.0917 | -2.4283
-9.5 | -0.2648 | 0.09988 | -0.0938 | -2.6512
-9 | -0.3222 | 0.09918 | -0.0811 | -3.2486
-8 | -0.4746 | 0.10207 | -0.0401 | -4.6498
-7.5 | -0.4926 | 0.09501 | -0.0467 | -5.1847
-7 | -0.4921 | 0.08415 | -0.0589 | -5.8479
-6 | -0.4685 | 0.06751 | -0.06 | -6.9397
-5.5 | -0.4574 | 0.06176 | -0.0569 | -7.4061
-5 | -0.404 | 0.05312 | -0.0621 | -7.6054
-4.5 | -0.3836 | 0.04857 | -0.0584 | -7.8979
-3.5 | -0.2535 | 0.0342 | -0.0611 | -7.4123
-3 | -0.1808 | 0.031 | -0.0635 | -5.8323
-2.5 | -0.1183 | 0.02969 | -0.0651 | -3.9845
-2 | -0.0672 | 0.02869 | -0.0642 | -2.3423
-1.5 | -0.0053 | 0.02775 | -0.0657 | -0.19099
-1 | 0.0417 | 0.02723 | -0.0645 | 1.5314
-0.5 | 0.1007 | 0.0257 | -0.0662 | 3.9183
0 | 0.1823 | 0.02509 | -0.0693 | 7.2658
1 | 0.2675 | 0.02544 | -0.0663 | 10.5149
1.5 | 0.3314 | 0.02557 | -0.0682 | 12.9605
2.5 | 0.4495 | 0.0257 | -0.0701 | 17.4903
3 | 0.4966 | 0.0258 | -0.0691 | 19.2481
3.5 | 0.5684 | 0.02544 | -0.0719 | 22.3428
4 | 0.6254 | 0.02498 | -0.072 | 25.036
5 | 0.7811 | 0.02158 | -0.0775 | 36.1956
6.5 | 0.997 | 0.01375 | -0.0791 | 72.5091
7 | 0.9859 | 0.01625 | -0.0675 | 60.6708
7.5 | 0.9674 | 0.01985 | -0.0567 | 48.7355
8 | 0.972 | 0.0231 | -0.05 | 42.0779
8.5 | 0.9972 | 0.02514 | -0.0461 | 39.6659
9 | 1.0228 | 0.02728 | -0.0425 | 37.4927
9.5 | 1.0497 | 0.02973 | -0.039 | 35.3078
10 | 1.0883 | 0.03243 | -0.0372 | 33.5584
10.5 | 1.1301 | 0.03444 | -0.0357 | 32.8136
11 | 1.1878 | 0.038 | -0.0366 | 31.2579
11.5 | 1.224 | 0.04134 | -0.0343 | 29.6081
12 | 1.2437 | 0.04415 | -0.031 | 28.1699
12.5 | 1.2666 | 0.0523 | -0.0287 | 24.218
13 | 1.2503 | 0.05814 | -0.0222 | 21.505
13.5 | 1.2224 | 0.06567 | -0.0165 | 18.6143
14 | 1.1851 | 0.0745 | -0.0124 | 15.9074
14.5 | 1.1437 | 0.0849 | -0.011 | 13.4711
15 | 1.098 | 0.09703 | -0.0131 | 11.3161
15.5 | 0.7198 | 0.1555 | -0.0472 | 4.6289
16 | 0.8996 | 0.17538 | -0.0562 | 5.1294
16.5 | 0.9055 | 0.18446 | -0.0609 | 4.9089
17 | 0.9228 | 0.18964 | -0.0622 | 4.8661
17.5 | 0.9256 | 0.20108 | -0.0673 | 4.6031

## 21. Re 250k Mach 0.25 (1)
BIGFOIL.COM POLAR EXPORT
NACA67A612
NACA67A612 |  |  |  | Cl Max: | 1.333 | at alpha= | 7 | deg
JavaFoil+Calcfoil stall+Eppler ext transition |  |  |  | L/D Max: | 96.246 | at alpha= | 4 | deg
Re: | 250000 |  |  | Cd Min: | 0.00876 | at alpha= | -1 | deg
Mach: | 0.25 |  |  | Cl=0 at alpha= | -4.898 | deg
|  |  |  | @ Cl=0.1, Cd= | 0.035419
|  |  |  | @ Cl=0.4, Cd= | 0.01045
|  |  |  | @ Cl=0.6, Cd= | 0.0095
alpha (deg) | Cl | Cd | Cm | Cl/Cd
-16.5 | -0.067 | 0.20608 | -0.038 | -0.326
-16 | -0.064 | 0.3702 | -0.037 | -0.174
-15.5 | -0.172 | 0.31063 | -0.035 | -0.552
-15 | -0.228 | 0.26888 | -0.033 | -0.848
-14.5 | -0.275 | 0.22942 | -0.035 | -1.199
-14 | -0.314 | 0.19645 | -0.037 | -1.597
-13.5 | -0.343 | 0.17181 | -0.036 | -1.998
-13 | -0.367 | 0.14435 | -0.037 | -2.546
-12.5 | -0.386 | 0.13154 | -0.036 | -2.935
-12 | -0.399 | 0.11894 | -0.037 | -3.351
-11.5 | -0.405 | 0.10837 | -0.037 | -3.736
-11 | -0.405 | 0.09748 | -0.037 | -4.149
-10.5 | -0.398 | 0.08837 | -0.038 | -4.5
-10 | -0.382 | 0.08097 | -0.039 | -4.716
-9.5 | -0.36 | 0.07413 | -0.039 | -4.859
-9 | -0.334 | 0.06946 | -0.04 | -4.808
-8.5 | -0.304 | 0.06392 | -0.042 | -4.75
-8 | -0.269 | 0.05824 | -0.043 | -4.627
-7.5 | -0.232 | 0.05414 | -0.043 | -4.285
-7 | -0.192 | 0.05105 | -0.045 | -3.755
-6.5 | -0.149 | 0.04761 | -0.046 | -3.128
-6 | -0.104 | 0.04468 | -0.049 | -2.331
-5.5 | -0.058 | 0.04201 | -0.051 | -1.374
-5 | -0.01 | 0.03956 | -0.053 | -0.251
-4.5 | 0.039 | 0.03773 | -0.055 | 1.031
-4 | 0.088 | 0.03584 | -0.057 | 2.469
-3.5 | 0.139 | 0.03405 | -0.061 | 4.077
-3 | 0.234 | 0.0108 | -0.12 | 21.683
-2.5 | 0.297 | 0.01069 | -0.121 | 27.75
-2 | 0.359 | 0.01052 | -0.121 | 34.154
-1.5 | 0.423 | 0.01041 | -0.122 | 40.635
-1 | 0.48 | 0.00876 | -0.122 | 54.79
-0.5 | 0.542 | 0.0088 | -0.123 | 61.621
0 | 0.59 | 0.00948 | -0.124 | 62.27
0.5 | 0.65 | 0.0096 | -0.126 | 67.673
1 | 0.71 | 0.00973 | -0.127 | 72.895
1.5 | 0.769 | 0.00955 | -0.128 | 80.53
2 | 0.825 | 0.00986 | -0.129 | 83.729
2.5 | 0.883 | 0.01005 | -0.13 | 87.931
3 | 0.941 | 0.01039 | -0.131 | 90.546
3.5 | 0.998 | 0.01064 | -0.132 | 93.78
4 | 1.052 | 0.01093 | -0.133 | 96.246
4.5 | 1.122 | 0.01887 | -0.136 | 59.443
5 | 1.173 | 0.01967 | -0.137 | 59.639
5.5 | 1.222 | 0.02054 | -0.138 | 59.477
6 | 1.264 | 0.02162 | -0.139 | 58.489
6.5 | 1.302 | 0.0226 | -0.14 | 57.595
7 | 1.333 | 0.02365 | -0.14 | 56.364
7.5 | 1.125 | 0.05016 | -0.079 | 22.435
8 | 1.132 | 0.05524 | -0.068 | 20.498
8.5 | 1.136 | 0.0607 | -0.058 | 18.718
9 | 1.135 | 0.06605 | -0.055 | 17.185
9.5 | 1.119 | 0.07178 | -0.054 | 15.592
10 | 1.09 | 0.07731 | -0.052 | 14.092
10.5 | 1.048 | 0.08435 | -0.048 | 12.426
11 | 0.996 | 0.0941 | -0.044 | 10.584
11.5 | 0.934 | 0.10655 | -0.043 | 8.762
12 | 0.862 | 0.11773 | -0.043 | 7.321

## 22. Re 250k Mach 0.25 (2)
BIGFOIL.COM POLAR EXPORT
NACA67A612
NACA67A612 |  |  |  | Cl Max: | 1.2168 | at alpha= | 12 | deg
XFOIL ncrit=9 |  |  |  | L/D Max: | 67.7153 | at alpha= | 6.5 | deg
Re: | 250000 |  |  | Cd Min: | 0.19885 | at alpha= | 17 | deg
Mach: | 0.25 |  |  | Cl=0 at alpha= | -1.5359 | deg
|  |  |  | @ Cl=0.1, Cd= | 0.027236
|  |  |  | @ Cl=0.4, Cd= | 0.025993
|  |  |  | @ Cl=0.6, Cd= | 0.025507
alpha (deg) | Cl | Cd | Cm | Cl/Cd
-11.5 | -0.2547 | 0.12361 | -0.0934 | -2.0605
-11 | -0.2452 | 0.11879 | -0.0919 | -2.0641
-10.5 | -0.2397 | 0.11327 | -0.0933 | -2.1162
-10 | -0.2318 | 0.10677 | -0.0982 | -2.171
-9.5 | -0.2829 | 0.1063 | -0.0857 | -2.6613
-9 | -0.3175 | 0.10292 | -0.0836 | -3.0849
-8.5 | -0.4404 | 0.11169 | -0.0412 | -3.9431
-7.5 | -0.4875 | 0.0981 | -0.0505 | -4.9694
-7 | -0.4835 | 0.08917 | -0.0594 | -5.4222
-6.5 | -0.4921 | 0.0786 | -0.0578 | -6.2608
-5.5 | -0.4506 | 0.06631 | -0.0591 | -6.7954
-5 | -0.4315 | 0.05747 | -0.0591 | -7.5083
-4.5 | -0.3784 | 0.05185 | -0.0627 | -7.298
-4 | -0.3219 | 0.04517 | -0.0644 | -7.1264
-3.5 | -0.2501 | 0.03746 | -0.0662 | -6.6765
-3 | -0.1842 | 0.03225 | -0.0664 | -5.7116
-2.5 | -0.127 | 0.03046 | -0.0665 | -4.1694
-2 | -0.0686 | 0.02926 | -0.0666 | -2.3445
-1.5 | 0.0053 | 0.02835 | -0.0697 | 0.18695
-1 | 0.0424 | 0.02761 | -0.0664 | 1.5357
-0.5 | 0.1163 | 0.02713 | -0.0698 | 4.2868
0.5 | 0.2375 | 0.02561 | -0.0708 | 9.2737
1 | 0.273 | 0.02572 | -0.0676 | 10.6143
1.5 | 0.3443 | 0.02589 | -0.0704 | 13.2986
2 | 0.3908 | 0.026 | -0.0691 | 15.0308
3 | 0.5158 | 0.02591 | -0.0714 | 19.9074
3.5 | 0.5659 | 0.02588 | -0.0704 | 21.8663
4.5 | 0.7004 | 0.02441 | -0.073 | 28.6932
5 | 0.7805 | 0.02227 | -0.0752 | 35.0471
6 | 0.8986 | 0.01812 | -0.0714 | 49.5916
6.5 | 0.9988 | 0.01475 | -0.0748 | 67.7153
7 | 0.9754 | 0.01797 | -0.0617 | 54.2794
7.5 | 0.9596 | 0.02186 | -0.0517 | 43.8975
8 | 0.9747 | 0.02463 | -0.0462 | 39.5737
8.5 | 0.996 | 0.02714 | -0.0416 | 36.6986
9 | 1.0241 | 0.02937 | -0.0379 | 34.8689
9.5 | 1.0565 | 0.03186 | -0.0347 | 33.1607
10 | 1.1005 | 0.03463 | -0.033 | 31.7788
10.5 | 1.1453 | 0.03729 | -0.0313 | 30.7133
11 | 1.1938 | 0.04204 | -0.0303 | 28.3968
11.5 | 1.2117 | 0.0471 | -0.026 | 25.7261
12 | 1.2168 | 0.05141 | -0.0214 | 23.6685
12.5 | 1.207 | 0.0581 | -0.0166 | 20.7745
13 | 1.1812 | 0.06635 | -0.0122 | 17.8026
13.5 | 1.1451 | 0.07582 | -0.0096 | 15.1029
14 | 1.1052 | 0.08663 | -0.0098 | 12.7577
14.5 | 1.026 | 0.10692 | -0.0181 | 9.596
15 | 0.954 | 0.13498 | -0.036 | 7.0677
15.5 | 0.9293 | 0.15462 | -0.0467 | 6.0102
16 | 0.9011 | 0.18189 | -0.0606 | 4.9541
16.5 | 0.9067 | 0.19179 | -0.0663 | 4.7276
17 | 0.9212 | 0.19885 | -0.0693 | 4.6326

## 23. Re 250k Mach 0.50 (1)
BIGFOIL.COM POLAR EXPORT
NACA67A612
NACA67A612 |  |  |  | Cl Max: | 1.324 | at alpha= | 20 | deg
JavaFoil+Calcfoil stall+Eppler ext transition |  |  |  | L/D Max: | 94.354 | at alpha= | 3.5 | deg
Re: | 250000 |  |  | Cd Min: | 0.00946 | at alpha= | -1 | deg
Mach: | 0.5 |  |  | Cl=0 at alpha= | -4.8982 | deg
|  |  |  | @ Cl=0.1, Cd= | 0.03718
|  |  |  | @ Cl=0.4, Cd= | 0.010802
|  |  |  | @ Cl=0.6, Cd= | 0.009527
alpha (deg) | Cl | Cd | Cm | Cl/Cd
-20 | -0.825 | 0.25313 | -0.052 | -3.26
-19.5 | -0.798 | 0.24581 | -0.053 | -3.248
-19 | -0.772 | 0.23782 | -0.053 | -3.245
-18.5 | -0.745 | 0.23273 | -0.054 | -3.201
-18 | -0.718 | 0.22797 | -0.054 | -3.15
-17.5 | -0.69 | 0.22708 | -0.052 | -3.037
-17 | -0.662 | 0.22273 | -0.052 | -2.973
-16.5 | -0.635 | 0.20861 | -0.052 | -3.046
-16 | -0.608 | 0.21697 | -0.053 | -2.803
-15.5 | -0.581 | 0.19212 | -0.053 | -3.026
-15 | -0.554 | 0.18656 | -0.054 | -2.971
-14.5 | -0.527 | 0.18232 | -0.055 | -2.891
-14 | -0.499 | 0.17608 | -0.052 | -2.832
-13.5 | -0.471 | 0.17247 | -0.052 | -2.733
-13 | -0.444 | 0.1682 | -0.052 | -2.641
-12.5 | -0.417 | 0.15804 | -0.052 | -2.638
-12 | -0.39 | 0.15564 | -0.053 | -2.503
-11.5 | -0.362 | 0.15075 | -0.053 | -2.403
-11 | -0.335 | 0.14607 | -0.054 | -2.293
-10.5 | -0.307 | 0.13813 | -0.05 | -2.222
-10 | -0.28 | 0.13231 | -0.05 | -2.114
-9.5 | -0.252 | 0.12913 | -0.051 | -1.954
-9 | -0.225 | 0.12335 | -0.051 | -1.823
-8.5 | -0.198 | 0.12052 | -0.051 | -1.639
-8 | -0.17 | 0.11059 | -0.046 | -1.536
-7.5 | -0.143 | 0.10981 | -0.046 | -1.298
-7 | -0.115 | 0.0873 | -0.048 | -1.319
-6.5 | -0.137 | 0.05666 | -0.047 | -2.411
-6 | -0.105 | 0.0504 | -0.048 | -2.09
-5.5 | -0.061 | 0.04559 | -0.05 | -1.335
-5 | -0.011 | 0.04238 | -0.055 | -0.253
-4.5 | 0.043 | 0.03947 | -0.058 | 1.078
-4 | 0.098 | 0.03724 | -0.06 | 2.621
-3.5 | 0.154 | 0.03555 | -0.063 | 4.324
-3 | 0.211 | 0.03392 | -0.066 | 6.206
-2.5 | 0.331 | 0.01092 | -0.134 | 30.273
-2 | 0.401 | 0.0108 | -0.135 | 37.086
-1.5 | 0.472 | 0.01068 | -0.136 | 44.225
-1 | 0.533 | 0.00946 | -0.135 | 56.365
-0.5 | 0.603 | 0.00953 | -0.137 | 63.207
0 | 0.658 | 0.01021 | -0.138 | 64.473
0.5 | 0.725 | 0.01038 | -0.139 | 69.837
1 | 0.792 | 0.01056 | -0.14 | 74.954
1.5 | 0.858 | 0.0108 | -0.142 | 79.5
2 | 0.92 | 0.01104 | -0.143 | 83.348
2.5 | 0.984 | 0.0113 | -0.144 | 87.106
3 | 1.047 | 0.01162 | -0.146 | 90.146
3.5 | 1.108 | 0.01175 | -0.147 | 94.354
4 | 1.183 | 0.02099 | -0.15 | 56.349
4.5 | 1.237 | 0.02205 | -0.151 | 56.076
5 | 1.284 | 0.02323 | -0.152 | 55.295
5.5 | 1.323 | 0.02479 | -0.153 | 53.374
6 | 1.105 | 0.04516 | -0.076 | 24.477
6.5 | 1.085 | 0.05041 | -0.061 | 21.532
7 | 0.997 | 0.05818 | -0.057 | 17.133
7.5 | 0.669 | 0.08787 | -0.051 | 7.619
8 | 0.696 | 0.1078 | -0.058 | 6.46
8.5 | 0.723 | 0.11094 | -0.059 | 6.513
9 | 0.75 | 0.12512 | -0.067 | 5.993
9.5 | 0.776 | 0.12842 | -0.067 | 6.043
10 | 0.802 | 0.13221 | -0.068 | 6.067
10.5 | 0.83 | 0.15904 | -0.075 | 5.217
11 | 0.856 | 0.15276 | -0.076 | 5.602
11.5 | 0.882 | 0.15648 | -0.077 | 5.634
12 | 0.908 | 0.16083 | -0.078 | 5.643
12.5 | 0.935 | 0.17704 | -0.084 | 5.283
13 | 0.961 | 0.18193 | -0.084 | 5.282
13.5 | 0.987 | 0.18464 | -0.085 | 5.343
14 | 1.013 | 0.18879 | -0.086 | 5.364
14.5 | 1.04 | 0.20794 | -0.092 | 5.003
15 | 1.066 | 0.20378 | -0.092 | 5.231
15.5 | 1.091 | 0.2195 | -0.093 | 4.972
16 | 1.117 | 0.22108 | -0.094 | 5.052
16.5 | 1.145 | 0.23745 | -0.099 | 4.823
17 | 1.17 | 0.24287 | -0.099 | 4.819
17.5 | 1.196 | 0.24715 | -0.1 | 4.837
18 | 1.221 | 0.25384 | -0.102 | 4.812
18.5 | 1.249 | 0.26001 | -0.106 | 4.805
19 | 1.274 | 0.27167 | -0.107 | 4.69
19.5 | 1.299 | 0.26375 | -0.107 | 4.926
20 | 1.324 | 0.27459 | -0.108 | 4.823

## 24. Re 250k Mach 0.50 (2)
BIGFOIL.COM POLAR EXPORT
NACA67A612
NACA67A612 |  |  |  | Cl Max: | 1.1133 | at alpha= | 10 | deg
XFOIL ncrit=9 |  |  |  | L/D Max: | 53.6354 | at alpha= | 6 | deg
Re: | 250000 |  |  | Cd Min: | 0.23788 | at alpha= | -20 | deg
Mach: | 0.5 |  |  | Cl=0 at alpha= | -1.228 | deg
|  |  |  | @ Cl=0.1, Cd= | 0.029324
|  |  |  | @ Cl=0.4, Cd= | 0.02749
|  |  |  | @ Cl=0.6, Cd= | 0.027171
alpha (deg) | Cl | Cd | Cm | Cl/Cd
-20 | -0.4196 | 0.23788 | -0.0683 | -1.7639
-19.5 | -0.4025 | 0.23125 | -0.0716 | -1.7405
-19 | -0.3808 | 0.2242 | -0.0768 | -1.6985
-18.5 | -0.3598 | 0.21812 | -0.0835 | -1.6496
-18 | -0.335 | 0.20959 | -0.089 | -1.5984
-17.5 | -0.3077 | 0.20133 | -0.0938 | -1.5283
-17 | -0.3033 | 0.19665 | -0.0925 | -1.5423
-16.5 | -0.2892 | 0.19052 | -0.0949 | -1.518
-16 | -0.2756 | 0.1853 | -0.0998 | -1.4873
-15.5 | -0.2668 | 0.18077 | -0.1054 | -1.4759
-15 | -0.2346 | 0.16974 | -0.107 | -1.3821
-14.5 | -0.2432 | 0.16679 | -0.1009 | -1.4581
-14 | -0.2411 | 0.16215 | -0.0995 | -1.4869
-13.5 | -0.2365 | 0.15738 | -0.1011 | -1.5027
-13 | -0.2397 | 0.1539 | -0.105 | -1.5575
-12.5 | -0.2151 | 0.14405 | -0.1073 | -1.4932
-12 | -0.2158 | 0.13974 | -0.1017 | -1.5443
-11.5 | -0.2331 | 0.13714 | -0.0944 | -1.6997
-11 | -0.2356 | 0.13252 | -0.0925 | -1.7778
-10.5 | -0.2426 | 0.12835 | -0.093 | -1.8901
-10 | -0.2454 | 0.12331 | -0.098 | -1.9901
-9.5 | -0.2377 | 0.1154 | -0.0992 | -2.0598
-9 | -0.2555 | 0.112 | -0.0885 | -2.2812
-8.5 | -0.2672 | 0.10811 | -0.083 | -2.4716
-8 | -0.2727 | 0.10335 | -0.081 | -2.6386
-7.5 | -0.2809 | 0.09777 | -0.0853 | -2.8731
-7 | -0.3268 | 0.09431 | -0.0826 | -3.4652
-6.5 | -0.3642 | 0.0895 | -0.0808 | -4.0693
-6 | -0.3551 | 0.08054 | -0.0811 | -4.409
-5.5 | -0.3776 | 0.07589 | -0.0731 | -4.9756
-5 | -0.3504 | 0.06817 | -0.0778 | -5.1401
-4.5 | -0.3503 | 0.06314 | -0.0758 | -5.548
-4 | -0.3018 | 0.05386 | -0.0798 | -5.6034
-3 | -0.2312 | 0.0405 | -0.0741 | -5.7086
-2.5 | -0.1701 | 0.03526 | -0.0731 | -4.8242
-1.5 | -0.0433 | 0.03121 | -0.0715 | -1.3874
-1 | 0.0363 | 0.02996 | -0.0737 | 1.2116
0 | 0.1606 | 0.02872 | -0.073 | 5.5919
0.5 | 0.1735 | 0.02645 | -0.0615 | 6.5595
1.5 | 0.3412 | 0.02727 | -0.0705 | 12.5119
2 | 0.3932 | 0.02747 | -0.0689 | 14.3138
2.5 | 0.4508 | 0.02764 | -0.0682 | 16.3097
3 | 0.5354 | 0.02732 | -0.0714 | 19.5974
3.5 | 0.5958 | 0.0272 | -0.0707 | 21.9044
4 | 0.6616 | 0.02675 | -0.0704 | 24.7327
4.5 | 0.7318 | 0.02597 | -0.0702 | 28.1787
5 | 0.8159 | 0.02395 | -0.0708 | 34.0668
5.5 | 0.8795 | 0.02166 | -0.0669 | 40.6048
6 | 0.9826 | 0.01832 | -0.0679 | 53.6354
6.5 | 0.9853 | 0.02038 | -0.0566 | 48.3464
7 | 0.9602 | 0.02494 | -0.0449 | 38.5004
7.5 | 0.9678 | 0.0286 | -0.0378 | 33.8392
8 | 0.988 | 0.03182 | -0.032 | 31.0497
8.5 | 1.0143 | 0.03502 | -0.0269 | 28.9634
9 | 1.0508 | 0.03824 | -0.0225 | 27.4791
9.5 | 1.0962 | 0.042 | -0.0186 | 26.1
10 | 1.1133 | 0.04796 | -0.0139 | 23.2131
10.5 | 1.1061 | 0.05558 | -0.0092 | 19.901
11 | 1.0805 | 0.06485 | -0.0063 | 16.6615
11.5 | 1.0471 | 0.07577 | -0.0066 | 13.8195
12 | 1.0093 | 0.08895 | -0.0111 | 11.3468
12.5 | 0.9722 | 0.10452 | -0.0199 | 9.3016
13 | 0.938 | 0.1233 | -0.0322 | 7.6075
13.5 | 0.9201 | 0.14073 | -0.0427 | 6.5381
14 | 0.9132 | 0.15528 | -0.051 | 5.881
14.5 | 0.9138 | 0.16823 | -0.0581 | 5.4318
15 | 0.9216 | 0.17937 | -0.0637 | 5.138

## 25. Re 500k Mach 0.00 (1)
BIGFOIL.COM POLAR EXPORT
NACA67A612
NACA67A612 |  |  |  | Cl Max: | 1.413 | at alpha= | 9.5 | deg
JavaFoil+Calcfoil stall+Eppler ext transition |  |  |  | L/D Max: | 132.53 | at alpha= | 4 | deg
Re: | 500000 |  |  | Cd Min: | 0.00623 | at alpha= | -1 | deg
Mach: | 0 |  |  | Cl=0 at alpha= | -4.8983 | deg
|  |  |  | @ Cl=0.1, Cd= | 0.0091145
|  |  |  | @ Cl=0.4, Cd= | 0.0083061
|  |  |  | @ Cl=0.6, Cd= | 0.0067331
alpha (deg) | Cl | Cd | Cm | Cl/Cd
-19 | -0.378 | 0.21272 | -0.035 | -1.777
-18.5 | -0.394 | 0.22135 | -0.035 | -1.778
-18 | -0.409 | 0.1857 | -0.036 | -2.204
-17.5 | -0.425 | 0.19065 | -0.036 | -2.227
-17 | -0.44 | 0.18632 | -0.036 | -2.359
-16.5 | -0.454 | 0.17064 | -0.035 | -2.66
-16 | -0.467 | 0.15283 | -0.035 | -3.057
-15.5 | -0.479 | 0.14442 | -0.035 | -3.318
-15 | -0.489 | 0.13687 | -0.034 | -3.576
-14.5 | -0.498 | 0.1278 | -0.035 | -3.896
-14 | -0.502 | 0.11876 | -0.035 | -4.228
-13.5 | -0.502 | 0.11022 | -0.035 | -4.55
-13 | -0.498 | 0.10395 | -0.036 | -4.792
-12.5 | -0.491 | 0.09731 | -0.036 | -5.05
-12 | -0.481 | 0.09081 | -0.038 | -5.302
-11.5 | -0.468 | 0.0834 | -0.038 | -5.611
-11 | -0.451 | 0.07828 | -0.039 | -5.758
-10.5 | -0.43 | 0.07386 | -0.039 | -5.82
-10 | -0.404 | 0.06882 | -0.041 | -5.867
-9.5 | -0.374 | 0.06473 | -0.041 | -5.781
-9 | -0.342 | 0.0604 | -0.041 | -5.659
-8.5 | -0.307 | 0.05646 | -0.043 | -5.439
-8 | -0.27 | 0.05282 | -0.045 | -5.111
-7.5 | -0.231 | 0.04961 | -0.048 | -4.653
-7 | -0.189 | 0.04659 | -0.049 | -4.067
-6.5 | -0.147 | 0.04351 | -0.052 | -3.371
-6 | -0.102 | 0.04094 | -0.055 | -2.497
-5.5 | -0.057 | 0.03833 | -0.058 | -1.475
-5 | -0.012 | 0.00951 | -0.113 | -1.262
-4.5 | 0.047 | 0.0093 | -0.114 | 5.043
-4 | 0.107 | 0.00909 | -0.115 | 11.725
-3.5 | 0.167 | 0.00885 | -0.116 | 18.84
-3 | 0.227 | 0.0087 | -0.117 | 26.093
-2.5 | 0.288 | 0.00855 | -0.118 | 33.643
-2 | 0.348 | 0.00839 | -0.119 | 41.513
-1.5 | 0.41 | 0.00829 | -0.12 | 49.391
-1 | 0.469 | 0.00623 | -0.121 | 75.335
-0.5 | 0.53 | 0.00628 | -0.121 | 84.354
0 | 0.576 | 0.0067 | -0.122 | 85.898
0.5 | 0.634 | 0.00678 | -0.123 | 93.447
1 | 0.692 | 0.00688 | -0.124 | 100.602
1.5 | 0.75 | 0.00697 | -0.125 | 107.703
2 | 0.805 | 0.00712 | -0.126 | 113.183
2.5 | 0.862 | 0.00722 | -0.127 | 119.484
3 | 0.919 | 0.00738 | -0.128 | 124.522
3.5 | 0.974 | 0.00756 | -0.129 | 128.897
4 | 1.028 | 0.00776 | -0.13 | 132.53
4.5 | 1.091 | 0.01579 | -0.132 | 69.111
5 | 1.143 | 0.01642 | -0.133 | 69.58
5.5 | 1.191 | 0.0171 | -0.134 | 69.663
6 | 1.236 | 0.01794 | -0.135 | 68.891
6.5 | 1.276 | 0.01871 | -0.136 | 68.22
7 | 1.313 | 0.01954 | -0.136 | 67.186
7.5 | 1.345 | 0.02037 | -0.137 | 66.008
8 | 1.372 | 0.02127 | -0.138 | 64.472
8.5 | 1.393 | 0.02234 | -0.139 | 62.345
9 | 1.409 | 0.02333 | -0.139 | 60.378
9.5 | 1.413 | 0.02431 | -0.14 | 58.105
10 | 1.16 | 0.06701 | -0.066 | 17.304
10.5 | 1.151 | 0.07133 | -0.069 | 16.137
11 | 1.132 | 0.07819 | -0.058 | 14.471
11.5 | 1.11 | 0.08416 | -0.056 | 13.193
12 | 1.084 | 0.08792 | -0.056 | 12.334
12.5 | 1.054 | 0.09471 | -0.056 | 11.133
13 | 1.021 | 0.10337 | -0.054 | 9.873
13.5 | 0.984 | 0.10926 | -0.054 | 9.009
14 | 0.946 | 0.11564 | -0.049 | 8.177
14.5 | 0.906 | 0.12395 | -0.051 | 7.311

## 26. Re 500k Mach 0.00 (2)
BIGFOIL.COM POLAR EXPORT
NACA67A612
NACA67A612 |  |  |  | Cl Max: | 0.2681 | at alpha= | -0.5 | deg
XFOIL ncrit=9 |  |  |  | L/D Max: | 17.131 | at alpha= | -0.5 | deg
Re: | 500000 |  |  | Cd Min: | 0.2037 | at alpha= | -20 | deg
Mach: | 0 |  |  | Cl=0 at alpha= | -3.2424 | deg
|  |  |  | @ Cl=0.1, Cd= | 0.018453
|  |  |  | @ Cl=0.4, Cd= | 0.01565
|  |  |  | @ Cl=0.6, Cd= | 0.01565
alpha (deg) | Cl | Cd | Cm | Cl/Cd
-20 | -0.3353 | 0.2037 | -0.0788 | -1.646
-19.5 | -0.3108 | 0.19636 | -0.0853 | -1.5828
-19 | -0.2884 | 0.1888 | -0.0925 | -1.5275
-18.5 | -0.2741 | 0.18235 | -0.0974 | -1.5032
-18 | -0.2536 | 0.17488 | -0.1007 | -1.4501
-17.5 | -0.2333 | 0.16901 | -0.1046 | -1.3804
-17 | -0.2157 | 0.16273 | -0.1086 | -1.3255
-16.5 | -0.2063 | 0.15635 | -0.1125 | -1.3195
-16 | -0.2009 | 0.14994 | -0.1167 | -1.3399
-15.5 | -0.1779 | 0.1426 | -0.1182 | -1.2475
-15 | -0.1619 | 0.13697 | -0.121 | -1.182
-14.5 | -0.1484 | 0.13105 | -0.1238 | -1.1324
-14 | -0.1488 | 0.12469 | -0.1283 | -1.1934
-13.5 | -0.1406 | 0.11791 | -0.1315 | -1.1924
-13 | -0.1214 | 0.11129 | -0.1322 | -1.0908
-12.5 | -0.1077 | 0.10595 | -0.1342 | -1.0165
-12 | -0.098 | 0.10015 | -0.1368 | -0.97853
-11.5 | -0.0985 | 0.09346 | -0.1409 | -1.0539
-10.5 | -0.1029 | 0.07818 | -0.1466 | -1.3162
-10 | -0.0926 | 0.07362 | -0.1472 | -1.2578
-9.5 | -0.0906 | 0.0683 | -0.1492 | -1.3265
-9 | -0.1054 | 0.06128 | -0.1537 | -1.72
-8.5 | -0.1351 | 0.05517 | -0.1526 | -2.4488
-8 | -0.1537 | 0.05037 | -0.1487 | -3.0514
-7.5 | -0.1521 | 0.0456 | -0.144 | -3.3355
-7 | -0.1758 | 0.0438 | -0.1322 | -4.0137
-6.5 | -0.1886 | 0.03622 | -0.1247 | -5.2071
-6 | -0.2245 | 0.03581 | -0.1082 | -6.2692
-5 | -0.1471 | 0.02264 | -0.1028 | -6.4973
-4.5 | -0.1351 | 0.02244 | -0.095 | -6.0205
-4 | -0.0893 | 0.02129 | -0.0935 | -4.1945
-2.5 | 0.0875 | 0.01855 | -0.0965 | 4.717
-2 | 0.1522 | 0.01805 | -0.0987 | 8.4321
-1.5 | 0.1611 | 0.01847 | -0.0902 | 8.7223
-1 | 0.22 | 0.01709 | -0.0919 | 12.873
-0.5 | 0.2681 | 0.01565 | -0.0901 | 17.131

## 27. Re 500k Mach 0.10 (1)
BIGFOIL.COM POLAR EXPORT
NACA67A612
NACA67A612 |  |  |  | Cl Max: | 1.408 | at alpha= | 9.5 | deg
JavaFoil+Calcfoil stall+Eppler ext transition |  |  |  | L/D Max: | 132.987 | at alpha= | 4 | deg
Re: | 500000 |  |  | Cd Min: | 0.00622 | at alpha= | -1 | deg
Mach: | 0.1 |  |  | Cl=0 at alpha= | -4.8983 | deg
|  |  |  | @ Cl=0.1, Cd= | 0.0091033
|  |  |  | @ Cl=0.4, Cd= | 0.008311
|  |  |  | @ Cl=0.6, Cd= | 0.0067617
alpha (deg) | Cl | Cd | Cm | Cl/Cd
-18.5 | -0.349 | 0.24044 | -0.036 | -1.453
-18 | -0.367 | 0.21306 | -0.036 | -1.723
-17.5 | -0.385 | 0.20679 | -0.036 | -1.862
-17 | -0.403 | 0.19719 | -0.037 | -2.042
-16.5 | -0.42 | 0.17925 | -0.036 | -2.342
-16 | -0.436 | 0.16397 | -0.036 | -2.66
-15.5 | -0.451 | 0.15549 | -0.035 | -2.902
-15 | -0.465 | 0.1403 | -0.035 | -3.312
-14.5 | -0.476 | 0.13039 | -0.035 | -3.652
-14 | -0.483 | 0.12171 | -0.035 | -3.972
-13.5 | -0.486 | 0.11274 | -0.036 | -4.308
-13 | -0.485 | 0.10631 | -0.036 | -4.561
-12.5 | -0.481 | 0.09902 | -0.037 | -4.855
-12 | -0.473 | 0.09212 | -0.037 | -5.134
-11.5 | -0.462 | 0.085 | -0.038 | -5.429
-11 | -0.446 | 0.07898 | -0.039 | -5.648
-10.5 | -0.427 | 0.07449 | -0.04 | -5.728
-10 | -0.402 | 0.06934 | -0.04 | -5.793
-9.5 | -0.373 | 0.06518 | -0.041 | -5.722
-9 | -0.341 | 0.06084 | -0.042 | -5.61
-8.5 | -0.307 | 0.05679 | -0.043 | -5.405
-8 | -0.27 | 0.05295 | -0.047 | -5.105
-7.5 | -0.231 | 0.04975 | -0.048 | -4.647
-7 | -0.19 | 0.04674 | -0.049 | -4.064
-6.5 | -0.147 | 0.04374 | -0.052 | -3.363
-6 | -0.103 | 0.041 | -0.054 | -2.501
-5.5 | -0.057 | 0.03793 | -0.06 | -1.499
-5 | -0.012 | 0.0095 | -0.114 | -1.268
-4.5 | 0.047 | 0.00928 | -0.115 | 5.078
-4 | 0.107 | 0.00908 | -0.116 | 11.793
-3.5 | 0.167 | 0.00895 | -0.117 | 18.716
-3 | 0.228 | 0.00869 | -0.118 | 26.27
-2.5 | 0.289 | 0.00854 | -0.119 | 33.839
-2 | 0.35 | 0.00844 | -0.119 | 41.473
-1.5 | 0.412 | 0.00828 | -0.12 | 49.738
-1 | 0.472 | 0.00622 | -0.121 | 75.801
-0.5 | 0.532 | 0.00627 | -0.122 | 84.96
0 | 0.579 | 0.00674 | -0.123 | 85.778
0.5 | 0.637 | 0.0068 | -0.124 | 93.685
1 | 0.695 | 0.00689 | -0.125 | 100.955
1.5 | 0.754 | 0.007 | -0.126 | 107.736
2 | 0.809 | 0.00714 | -0.127 | 113.35
2.5 | 0.867 | 0.00724 | -0.128 | 119.741
3 | 0.923 | 0.00741 | -0.129 | 124.643
3.5 | 0.979 | 0.00759 | -0.129 | 128.94
4 | 1.033 | 0.00777 | -0.13 | 132.987
4.5 | 1.096 | 0.01588 | -0.133 | 69.056
5 | 1.148 | 0.01651 | -0.134 | 69.489
5.5 | 1.196 | 0.0172 | -0.134 | 69.549
6 | 1.241 | 0.01806 | -0.135 | 68.702
6.5 | 1.281 | 0.01885 | -0.136 | 67.948
7 | 1.317 | 0.01972 | -0.137 | 66.759
7.5 | 1.348 | 0.02062 | -0.138 | 65.344
8 | 1.373 | 0.02147 | -0.139 | 63.963
8.5 | 1.393 | 0.02264 | -0.139 | 61.543
9 | 1.407 | 0.02358 | -0.14 | 59.653
9.5 | 1.408 | 0.02441 | -0.141 | 57.668
10 | 1.156 | 0.0668 | -0.073 | 17.311
10.5 | 1.14 | 0.07278 | -0.067 | 15.665
11 | 1.118 | 0.07984 | -0.056 | 13.997
11.5 | 1.092 | 0.0861 | -0.055 | 12.683
12 | 1.062 | 0.0905 | -0.055 | 11.729
12.5 | 1.027 | 0.09553 | -0.054 | 10.746
13 | 0.988 | 0.10438 | -0.054 | 9.467
13.5 | 0.946 | 0.11256 | -0.051 | 8.408
14 | 0.903 | 0.12139 | -0.051 | 7.441
14.5 | 0.859 | 0.12719 | -0.049 | 6.751

## 28. Re 500k Mach 0.10 (2)
BIGFOIL.COM POLAR EXPORT
NACA67A612
NACA67A612 |  |  |  | Cl Max: | 0.2705 | at alpha= | -0.5 | deg
XFOIL ncrit=9 |  |  |  | L/D Max: | 17.2513 | at alpha= | -0.5 | deg
Re: | 500000 |  |  | Cd Min: | 0.20392 | at alpha= | -20 | deg
Mach: | 0.1 |  |  | Cl=0 at alpha= | -3.2208 | deg
|  |  |  | @ Cl=0.1, Cd= | 0.01858
|  |  |  | @ Cl=0.4, Cd= | 0.01568
|  |  |  | @ Cl=0.6, Cd= | 0.01568
alpha (deg) | Cl | Cd | Cm | Cl/Cd
-20 | -0.3331 | 0.20392 | -0.0799 | -1.6335
-19.5 | -0.3084 | 0.19652 | -0.0865 | -1.5693
-19 | -0.2875 | 0.18921 | -0.0932 | -1.5195
-18.5 | -0.2727 | 0.18273 | -0.0981 | -1.4924
-18 | -0.2518 | 0.17523 | -0.1015 | -1.437
-17.5 | -0.2314 | 0.16933 | -0.1055 | -1.3666
-17 | -0.215 | 0.16319 | -0.109 | -1.3175
-16.5 | -0.2052 | 0.15678 | -0.113 | -1.3088
-16 | -0.1994 | 0.15039 | -0.1173 | -1.3259
-15.5 | -0.1761 | 0.14303 | -0.1188 | -1.2312
-14.5 | -0.1468 | 0.13146 | -0.1244 | -1.1167
-14 | -0.1469 | 0.12515 | -0.1289 | -1.1738
-13.5 | -0.1384 | 0.11838 | -0.1321 | -1.1691
-13 | -0.1185 | 0.11175 | -0.1328 | -1.0604
-12.5 | -0.1048 | 0.10637 | -0.1349 | -0.98524
-12 | -0.0954 | 0.10055 | -0.1374 | -0.94878
-11.5 | -0.0958 | 0.09393 | -0.1416 | -1.0199
-11 | -0.0943 | 0.0871 | -0.1452 | -1.0827
-10.5 | -0.0975 | 0.07896 | -0.147 | -1.2348
-9.5 | -0.084 | 0.06913 | -0.1495 | -1.2151
-9 | -0.0946 | 0.06243 | -0.1534 | -1.5153
-8.5 | -0.1263 | 0.05597 | -0.1535 | -2.2566
-8 | -0.1473 | 0.05108 | -0.1498 | -2.8837
-7.5 | -0.1479 | 0.04618 | -0.1452 | -3.2027
-6 | -0.1508 | 0.03092 | -0.1239 | -4.8771
-5 | -0.1474 | 0.0229 | -0.1036 | -6.4367
-4.5 | -0.1407 | 0.02276 | -0.0948 | -6.1819
-4 | -0.0908 | 0.02146 | -0.0939 | -4.2311
-3.5 | -0.0325 | 0.02045 | -0.0946 | -1.5892
-3 | 0.0257 | 0.01931 | -0.0955 | 1.3309
-2.5 | 0.0889 | 0.01868 | -0.0972 | 4.7591
-2 | 0.1536 | 0.0181 | -0.0993 | 8.4862
-1.5 | 0.1619 | 0.0185 | -0.0907 | 8.7514
-1 | 0.2222 | 0.01725 | -0.0924 | 12.8812
-0.5 | 0.2705 | 0.01568 | -0.0908 | 17.2513

## 29. Re 500k Mach 0.25 (1)
BIGFOIL.COM POLAR EXPORT
NACA67A612
NACA67A612 |  |  |  | Cl Max: | 1.384 | at alpha= | 8.5 | deg
JavaFoil+Calcfoil stall+Eppler ext transition |  |  |  | L/D Max: | 133.092 | at alpha= | 4 | deg
Re: | 500000 |  |  | Cd Min: | 0.00631 | at alpha= | -1 | deg
Mach: | 0.25 |  |  | Cl=0 at alpha= | -4.9138 | deg
|  |  |  | @ Cl=0.1, Cd= | 0.0092523
|  |  |  | @ Cl=0.4, Cd= | 0.0084139
|  |  |  | @ Cl=0.6, Cd= | 0.00685
alpha (deg) | Cl | Cd | Cm | Cl/Cd
-16.5 | -0.067 | 0.18233 | -0.041 | -0.369
-16 | -0.064 | 0.17748 | -0.04 | -0.363
-15.5 | -0.172 | 0.17419 | -0.04 | -0.986
-15 | -0.228 | 0.23582 | -0.037 | -0.967
-14.5 | -0.275 | 0.18908 | -0.039 | -1.456
-14 | -0.314 | 0.16661 | -0.04 | -1.885
-13.5 | -0.343 | 0.14509 | -0.038 | -2.367
-13 | -0.368 | 0.12517 | -0.038 | -2.937
-12.5 | -0.386 | 0.11424 | -0.038 | -3.38
-12 | -0.399 | 0.10548 | -0.038 | -3.78
-11.5 | -0.405 | 0.0953 | -0.038 | -4.248
-11 | -0.405 | 0.08717 | -0.038 | -4.641
-10.5 | -0.398 | 0.08026 | -0.04 | -4.956
-10 | -0.382 | 0.0736 | -0.04 | -5.19
-9.5 | -0.36 | 0.0681 | -0.041 | -5.29
-9 | -0.334 | 0.06325 | -0.042 | -5.281
-8.5 | -0.304 | 0.05865 | -0.043 | -5.179
-8 | -0.27 | 0.05425 | -0.046 | -4.971
-7.5 | -0.232 | 0.05048 | -0.047 | -4.6
-7 | -0.192 | 0.04761 | -0.049 | -4.032
-6.5 | -0.149 | 0.04457 | -0.051 | -3.347
-6 | -0.104 | 0.04177 | -0.054 | -2.498
-5.5 | -0.058 | 0.03919 | -0.057 | -1.477
-5 | -0.01 | 0.03578 | -0.065 | -0.28
-4.5 | 0.048 | 0.00942 | -0.118 | 5.126
-4 | 0.11 | 0.00922 | -0.119 | 11.904
-3.5 | 0.172 | 0.009 | -0.12 | 19.096
-3 | 0.234 | 0.00887 | -0.121 | 26.422
-2.5 | 0.297 | 0.00862 | -0.122 | 34.46
-2 | 0.359 | 0.00851 | -0.123 | 42.225
-1.5 | 0.423 | 0.00836 | -0.123 | 50.631
-1 | 0.485 | 0.00631 | -0.124 | 76.767
-0.5 | 0.547 | 0.00636 | -0.125 | 85.964
0 | 0.594 | 0.00684 | -0.126 | 86.812
0.5 | 0.654 | 0.00694 | -0.127 | 94.228
1 | 0.714 | 0.00704 | -0.128 | 101.372
1.5 | 0.774 | 0.00714 | -0.129 | 108.37
2 | 0.831 | 0.00728 | -0.13 | 114.207
2.5 | 0.89 | 0.00743 | -0.131 | 119.771
3 | 0.948 | 0.00759 | -0.132 | 124.946
3.5 | 1.005 | 0.00777 | -0.133 | 129.267
4 | 1.06 | 0.00796 | -0.134 | 133.092
4.5 | 1.124 | 0.01644 | -0.136 | 68.353
5 | 1.175 | 0.01715 | -0.137 | 68.517
5.5 | 1.224 | 0.01793 | -0.138 | 68.261
6 | 1.266 | 0.01892 | -0.139 | 66.93
6.5 | 1.304 | 0.01974 | -0.14 | 66.055
7 | 1.335 | 0.02073 | -0.141 | 64.43
7.5 | 1.36 | 0.02173 | -0.141 | 62.594
8 | 1.377 | 0.02284 | -0.142 | 60.267
8.5 | 1.384 | 0.02382 | -0.143 | 58.094
9 | 1.139 | 0.06127 | -0.069 | 18.597
9.5 | 1.122 | 0.06597 | -0.065 | 17.011
10 | 1.092 | 0.07224 | -0.062 | 15.11
10.5 | 1.049 | 0.07812 | -0.056 | 13.431
11 | 0.996 | 0.08435 | -0.048 | 11.811
11.5 | 0.934 | 0.09472 | -0.047 | 9.858
12 | 0.862 | 0.1043 | -0.047 | 8.266
12.5 | 0.783 | 0.11946 | -0.049 | 6.551
13 | 0.696 | 0.13377 | -0.048 | 5.206
13.5 | 0.605 | 0.13364 | -0.053 | 4.528

## 30. Re 500k Mach 0.25 (2)
BIGFOIL.COM POLAR EXPORT
NACA67A612
NACA67A612 |  |  |  | Cl Max: | 0.3494 | at alpha= | 0.5 | deg
XFOIL ncrit=9 |  |  |  | L/D Max: | 21.7019 | at alpha= | 0.5 | deg
Re: | 500000 |  |  | Cd Min: | 0.20519 | at alpha= | -20 | deg
Mach: | 0.25 |  |  | Cl=0 at alpha= | -3.2327 | deg
|  |  |  | @ Cl=0.1, Cd= | 0.019088
|  |  |  | @ Cl=0.4, Cd= | 0.0161
|  |  |  | @ Cl=0.6, Cd= | 0.0161
alpha (deg) | Cl | Cd | Cm | Cl/Cd
-20 | -0.3214 | 0.20519 | -0.0865 | -1.5664
-19.5 | -0.2997 | 0.19808 | -0.0919 | -1.513
-19 | -0.2819 | 0.19139 | -0.0974 | -1.4729
-18.5 | -0.2652 | 0.18479 | -0.1026 | -1.4351
-18 | -0.2429 | 0.17731 | -0.1059 | -1.3699
-17.5 | -0.2261 | 0.17169 | -0.1087 | -1.3169
-17 | -0.2098 | 0.16553 | -0.112 | -1.2674
-16.5 | -0.199 | 0.15911 | -0.1164 | -1.2507
-16 | -0.1913 | 0.15285 | -0.1207 | -1.2516
-15.5 | -0.1671 | 0.14544 | -0.122 | -1.1489
-15 | -0.1516 | 0.13971 | -0.1247 | -1.0851
-14.5 | -0.1377 | 0.13362 | -0.1276 | -1.0305
-14 | -0.1367 | 0.12751 | -0.1323 | -1.0721
-13.5 | -0.1284 | 0.12001 | -0.1355 | -1.0699
-13 | -0.104 | 0.11413 | -0.1361 | -0.91124
-12.5 | -0.0909 | 0.10863 | -0.1383 | -0.83679
-12 | -0.083 | 0.10263 | -0.1413 | -0.80873
-11.5 | -0.0812 | 0.09633 | -0.1453 | -0.84294
-11 | -0.077 | 0.08969 | -0.1486 | -0.85851
-10.5 | -0.0712 | 0.08264 | -0.1494 | -0.86157
-10 | -0.0595 | 0.07798 | -0.1501 | -0.76302
-9.5 | -0.0553 | 0.07266 | -0.1519 | -0.76108
-9 | -0.0584 | 0.06654 | -0.1546 | -0.87767
-8.5 | -0.0787 | 0.05868 | -0.1596 | -1.3412
-7.5 | -0.124 | 0.04916 | -0.1517 | -2.5224
-7 | -0.1616 | 0.04792 | -0.138 | -3.3723
-6.5 | -0.171 | 0.04022 | -0.1325 | -4.2516
-6 | -0.1578 | 0.02927 | -0.1273 | -5.3912
-5 | -0.2029 | 0.02714 | -0.0979 | -7.4761
-4.5 | -0.1543 | 0.02427 | -0.0968 | -6.3576
-4 | -0.0963 | 0.02247 | -0.097 | -4.2857
-3 | 0.0292 | 0.01971 | -0.0992 | 1.4815
-2.5 | 0.0961 | 0.01911 | -0.1012 | 5.0288
-1.5 | 0.1678 | 0.01871 | -0.0936 | 8.9685
-1 | 0.1935 | 0.01901 | -0.0881 | 10.1789
-0.5 | 0.238 | 0.01663 | -0.0864 | 14.3115
0 | 0.2943 | 0.01635 | -0.0852 | 18
0.5 | 0.3494 | 0.0161 | -0.0834 | 21.7019

## 31. Re 500k Mach 0.50 (1)
BIGFOIL.COM POLAR EXPORT
NACA67A612
NACA67A612 |  |  |  | Cl Max: | 1.341 | at alpha= | 6 | deg
JavaFoil+Calcfoil stall+Eppler ext transition |  |  |  | L/D Max: | 128.376 | at alpha= | 3.5 | deg
Re: | 500000 |  |  | Cd Min: | 0.00685 | at alpha= | -1 | deg
Mach: | 0.5 |  |  | Cl=0 at alpha= | -4.8982 | deg
|  |  |  | @ Cl=0.1, Cd= | 0.033919
|  |  |  | @ Cl=0.4, Cd= | 0.0089376
|  |  |  | @ Cl=0.6, Cd= | 0.0069023
alpha (deg) | Cl | Cd | Cm | Cl/Cd
-20 | -0.825 | 0.21492 | -0.053 | -3.839
-19.5 | -0.799 | 0.20906 | -0.053 | -3.82
-19 | -0.772 | 0.20875 | -0.054 | -3.697
-18.5 | -0.745 | 0.19771 | -0.054 | -3.768
-18 | -0.718 | 0.19327 | -0.055 | -3.716
-17.5 | -0.69 | 0.18881 | -0.053 | -3.654
-17 | -0.662 | 0.18816 | -0.052 | -3.52
-16.5 | -0.635 | 0.17973 | -0.053 | -3.535
-16 | -0.608 | 0.17795 | -0.053 | -3.418
-15.5 | -0.581 | 0.16456 | -0.054 | -3.533
-15 | -0.554 | 0.1593 | -0.055 | -3.479
-14.5 | -0.527 | 0.15518 | -0.055 | -3.397
-14 | -0.499 | 0.14937 | -0.052 | -3.34
-13.5 | -0.471 | 0.14092 | -0.052 | -3.345
-13 | -0.444 | 0.13686 | -0.053 | -3.246
-12.5 | -0.417 | 0.13337 | -0.053 | -3.126
-12 | -0.39 | 0.13094 | -0.054 | -2.976
-11.5 | -0.362 | 0.12637 | -0.054 | -2.867
-11 | -0.335 | 0.12073 | -0.055 | -2.775
-10.5 | -0.307 | 0.1137 | -0.051 | -2.7
-10 | -0.28 | 0.10856 | -0.051 | -2.577
-9.5 | -0.252 | 0.10564 | -0.052 | -2.389
-9 | -0.225 | 0.1018 | -0.052 | -2.21
-8.5 | -0.198 | 0.09914 | -0.052 | -1.993
-8 | -0.17 | 0.09241 | -0.048 | -1.839
-7.5 | -0.143 | 0.09164 | -0.049 | -1.556
-7 | -0.115 | 0.07616 | -0.05 | -1.513
-6.5 | -0.137 | 0.05152 | -0.048 | -2.652
-6 | -0.105 | 0.04626 | -0.05 | -2.278
-5.5 | -0.061 | 0.04232 | -0.055 | -1.44
-5 | -0.011 | 0.03934 | -0.06 | -0.273
-4.5 | 0.043 | 0.03668 | -0.064 | 1.163
-4 | 0.098 | 0.03447 | -0.067 | 2.84
-3.5 | 0.19 | 0.00914 | -0.133 | 20.84
-3 | 0.261 | 0.00894 | -0.134 | 29.14
-2.5 | 0.331 | 0.00877 | -0.135 | 37.733
-2 | 0.401 | 0.00894 | -0.136 | 44.86
-1.5 | 0.473 | 0.00883 | -0.137 | 53.544
-1 | 0.539 | 0.00685 | -0.138 | 78.773
-0.5 | 0.609 | 0.00691 | -0.139 | 88.206
0 | 0.662 | 0.0075 | -0.14 | 88.247
0.5 | 0.729 | 0.00743 | -0.141 | 98.169
1 | 0.796 | 0.00756 | -0.143 | 105.315
1.5 | 0.864 | 0.0078 | -0.144 | 110.704
2 | 0.926 | 0.00799 | -0.145 | 115.818
2.5 | 0.991 | 0.0082 | -0.146 | 120.862
3 | 1.054 | 0.00842 | -0.147 | 125.137
3.5 | 1.116 | 0.00869 | -0.148 | 128.376
4 | 1.185 | 0.0184 | -0.151 | 64.403
4.5 | 1.239 | 0.01934 | -0.152 | 64.071
5 | 1.287 | 0.02039 | -0.153 | 63.118
5.5 | 1.326 | 0.0217 | -0.154 | 61.086
6 | 1.341 | 0.02326 | -0.155 | 57.654
6.5 | 1.09 | 0.04683 | -0.077 | 23.281
7 | 0.998 | 0.05337 | -0.062 | 18.692
7.5 | 0.67 | 0.06414 | -0.055 | 10.441
8 | 0.696 | 0.09022 | -0.06 | 7.719
8.5 | 0.723 | 0.09277 | -0.06 | 7.791
9 | 0.75 | 0.10137 | -0.067 | 7.398
9.5 | 0.776 | 0.10442 | -0.068 | 7.432
10 | 0.802 | 0.11064 | -0.068 | 7.251
10.5 | 0.83 | 0.12734 | -0.076 | 6.516
11 | 0.856 | 0.12524 | -0.077 | 6.833

## 32. Re 500k Mach 0.50 (2)
BIGFOIL.COM POLAR EXPORT
NACA67A612
NACA67A612 |  |  |  | Cl Max: | 1.1429 | at alpha= | 10.5 | deg
XFOIL ncrit=9 |  |  |  | L/D Max: | 75.9152 | at alpha= | 5 | deg
Re: | 500000 |  |  | Cd Min: | 0.21762 | at alpha= | -20 | deg
Mach: | 0.5 |  |  | Cl=0 at alpha= | -2.482 | deg
|  |  |  | @ Cl=0.1, Cd= | 0.021329
|  |  |  | @ Cl=0.4, Cd= | 0.018248
|  |  |  | @ Cl=0.6, Cd= | 0.017921
alpha (deg) | Cl | Cd | Cm | Cl/Cd
-20 | -0.3104 | 0.21762 | -0.1033 | -1.4263
-19.5 | -0.2911 | 0.21072 | -0.108 | -1.3815
-18.5 | -0.251 | 0.19625 | -0.1157 | -1.279
-18 | -0.2307 | 0.18966 | -0.1192 | -1.2164
-17.5 | -0.2109 | 0.18294 | -0.1228 | -1.1528
-17 | -0.1914 | 0.1761 | -0.1266 | -1.0869
-16.5 | -0.1794 | 0.17004 | -0.1314 | -1.055
-16 | -0.1565 | 0.16202 | -0.1339 | -0.96593
-15.5 | -0.1369 | 0.15559 | -0.137 | -0.87988
-15 | -0.119 | 0.14918 | -0.1402 | -0.79769
-14.5 | -0.1059 | 0.14284 | -0.1441 | -0.74139
-14 | -0.0996 | 0.13712 | -0.1482 | -0.72637
-13.5 | -0.0735 | 0.1291 | -0.1494 | -0.56933
-13 | -0.0559 | 0.12315 | -0.1519 | -0.45392
-12.5 | -0.042 | 0.11701 | -0.1547 | -0.35894
-12 | -0.0396 | 0.11168 | -0.159 | -0.35458
-11.5 | -0.0292 | 0.10555 | -0.1618 | -0.27665
-11 | -0.0101 | 0.0986 | -0.1618 | -0.10243
-10.5 | 0.0035 | 0.09325 | -0.1631 | 0.037534
-10 | 0.0143 | 0.08777 | -0.1648 | 0.16293
-9.5 | 0.0183 | 0.08197 | -0.1683 | 0.22325
-9 | 0.0161 | 0.07668 | -0.1705 | 0.20996
-8.5 | 0.0116 | 0.07131 | -0.1709 | 0.16267
-8 | 0.0059 | 0.06519 | -0.1693 | 0.090505
-7.5 | 0.0034 | 0.05941 | -0.1713 | 0.057229
-7 | -0.0624 | 0.05873 | -0.1573 | -1.0625
-6.5 | -0.152 | 0.06022 | -0.1336 | -2.5241
-6 | -0.1493 | 0.05402 | -0.1333 | -2.7638
-4.5 | -0.1983 | 0.03998 | -0.1051 | -4.96
-4 | -0.156 | 0.0324 | -0.1037 | -4.8148
-3.5 | -0.133 | 0.02918 | -0.0968 | -4.5579
-3 | -0.0725 | 0.02542 | -0.0955 | -2.8521
-2.5 | -0.0026 | 0.02332 | -0.0955 | -0.11149
-2 | 0.0697 | 0.02175 | -0.0963 | 3.2046
-1.5 | 0.1438 | 0.02072 | -0.0977 | 6.9402
-1 | 0.173 | 0.02083 | -0.0913 | 8.3053
0 | 0.2696 | 0.01838 | -0.0865 | 14.6681
0.5 | 0.3282 | 0.01797 | -0.0834 | 18.2638
1.5 | 0.4778 | 0.01855 | -0.087 | 25.7574
2 | 0.569 | 0.01814 | -0.0923 | 31.3671
3 | 0.6752 | 0.01739 | -0.0882 | 38.8269
4.5 | 0.8805 | 0.01436 | -0.0865 | 61.3162
5 | 0.9664 | 0.01273 | -0.0876 | 75.9152
5.5 | 0.9836 | 0.01388 | -0.078 | 70.8646
6 | 0.96 | 0.01731 | -0.0641 | 55.4593
6.5 | 0.9533 | 0.02078 | -0.0541 | 45.8758
7 | 0.9682 | 0.02367 | -0.0473 | 40.9041
7.5 | 1.0004 | 0.02586 | -0.0425 | 38.6852
8 | 1.0304 | 0.02835 | -0.0375 | 36.3457
8.5 | 1.0552 | 0.03135 | -0.032 | 33.6587
9 | 1.0826 | 0.03446 | -0.027 | 31.4161
9.5 | 1.1132 | 0.03795 | -0.0219 | 29.3333
10 | 1.1366 | 0.04227 | -0.0171 | 26.889
10.5 | 1.1429 | 0.04889 | -0.0121 | 23.377
11 | 1.1256 | 0.05765 | -0.0083 | 19.5247
11.5 | 1.0964 | 0.06808 | -0.0073 | 16.1046
12 | 1.0661 | 0.07976 | -0.0099 | 13.3663
12.5 | 1.0292 | 0.09432 | -0.0168 | 10.9118
13 | 0.9955 | 0.11098 | -0.0273 | 8.9701
13.5 | 0.9669 | 0.12938 | -0.0391 | 7.4733
14 | 0.9528 | 0.14485 | -0.0481 | 6.5778
14.5 | 0.9463 | 0.15858 | -0.056 | 5.9673
15 | 0.9439 | 0.17151 | -0.0634 | 5.5035
15.5 | 0.9472 | 0.18433 | -0.0705 | 5.1386

## 33. Re 750k Mach 0.00 (1)
BIGFOIL.COM POLAR EXPORT
NACA67A612
NACA67A612 |  |  |  | Cl Max: | 1.415 | at alpha= | 9.5 | deg
JavaFoil+Calcfoil stall+Eppler ext transition |  |  |  | L/D Max: | 161.045 | at alpha= | 4 | deg
Re: | 750000 |  |  | Cd Min: | 0.00526 | at alpha= | -1 | deg
Mach: | 0 |  |  | Cl=0 at alpha= | -4.8983 | deg
|  |  |  | @ Cl=0.1, Cd= | 0.0081798
|  |  |  | @ Cl=0.4, Cd= | 0.0076294
|  |  |  | @ Cl=0.6, Cd= | 0.0057036
alpha (deg) | Cl | Cd | Cm | Cl/Cd
-19 | -0.378 | 0.20022 | -0.037 | -1.889
-18.5 | -0.394 | 0.18691 | -0.036 | -2.107
-18 | -0.41 | 0.17583 | -0.037 | -2.329
-17.5 | -0.425 | 0.16664 | -0.038 | -2.55
-17 | -0.44 | 0.15862 | -0.037 | -2.773
-16.5 | -0.454 | 0.16163 | -0.037 | -2.809
-16 | -0.467 | 0.14864 | -0.037 | -3.144
-15.5 | -0.479 | 0.13677 | -0.037 | -3.506
-15 | -0.49 | 0.12821 | -0.035 | -3.818
-14.5 | -0.498 | 0.12049 | -0.036 | -4.133
-14 | -0.502 | 0.11338 | -0.036 | -4.43
-13.5 | -0.502 | 0.10541 | -0.037 | -4.759
-13 | -0.498 | 0.09886 | -0.037 | -5.039
-12.5 | -0.492 | 0.09263 | -0.038 | -5.306
-12 | -0.482 | 0.08681 | -0.039 | -5.548
-11.5 | -0.468 | 0.08022 | -0.04 | -5.835
-11 | -0.451 | 0.07527 | -0.04 | -5.99
-10.5 | -0.43 | 0.07082 | -0.041 | -6.072
-10 | -0.404 | 0.0669 | -0.043 | -6.04
-9.5 | -0.374 | 0.0626 | -0.044 | -5.982
-9 | -0.342 | 0.05852 | -0.043 | -5.845
-8.5 | -0.307 | 0.05481 | -0.047 | -5.61
-8 | -0.27 | 0.05088 | -0.048 | -5.313
-7.5 | -0.231 | 0.04765 | -0.052 | -4.851
-7 | -0.19 | 0.04486 | -0.053 | -4.232
-6.5 | -0.147 | 0.04149 | -0.058 | -3.548
-6 | -0.127 | 0.00904 | -0.112 | -14.005
-5.5 | -0.07 | 0.00889 | -0.113 | -7.874
-5 | -0.012 | 0.00856 | -0.114 | -1.401
-4.5 | 0.047 | 0.00833 | -0.115 | 5.636
-4 | 0.107 | 0.00816 | -0.116 | 13.064
-3.5 | 0.167 | 0.008 | -0.117 | 20.829
-3 | 0.227 | 0.00784 | -0.118 | 28.97
-2.5 | 0.288 | 0.00792 | -0.119 | 36.328
-2 | 0.348 | 0.00773 | -0.12 | 45.048
-1.5 | 0.41 | 0.00761 | -0.121 | 53.827
-1 | 0.47 | 0.00526 | -0.122 | 89.35
-0.5 | 0.53 | 0.0053 | -0.122 | 100.05
0 | 0.58 | 0.00569 | -0.123 | 101.967
0.5 | 0.639 | 0.00573 | -0.124 | 111.496
1 | 0.697 | 0.00582 | -0.125 | 119.818
1.5 | 0.756 | 0.0059 | -0.126 | 128.192
2 | 0.812 | 0.006 | -0.127 | 135.204
2.5 | 0.869 | 0.006 | -0.128 | 144.829
3 | 0.926 | 0.00613 | -0.129 | 150.911
3.5 | 0.982 | 0.00627 | -0.13 | 156.606
4 | 1.036 | 0.00643 | -0.131 | 161.045
4.5 | 1.092 | 0.01459 | -0.132 | 74.876
5 | 1.144 | 0.01518 | -0.133 | 75.316
5.5 | 1.192 | 0.01581 | -0.134 | 75.418
6 | 1.237 | 0.01664 | -0.135 | 74.351
6.5 | 1.278 | 0.01736 | -0.136 | 73.608
7 | 1.314 | 0.01808 | -0.137 | 72.673
7.5 | 1.346 | 0.01891 | -0.137 | 71.169
8 | 1.373 | 0.01973 | -0.138 | 69.582
8.5 | 1.395 | 0.02077 | -0.139 | 67.134
9 | 1.41 | 0.02174 | -0.14 | 64.892
9.5 | 1.415 | 0.02268 | -0.14 | 62.39
10 | 1.409 | 0.02355 | -0.141 | 59.831
10.5 | 1.395 | 0.02475 | -0.142 | 56.358
11 | 1.136 | 0.07497 | -0.07 | 15.149
11.5 | 1.113 | 0.08123 | -0.067 | 13.705
12 | 1.087 | 0.08546 | -0.067 | 12.726
12.5 | 1.056 | 0.09144 | -0.064 | 11.554
13 | 1.022 | 0.0982 | -0.061 | 10.407
13.5 | 0.986 | 0.10569 | -0.061 | 9.327
14 | 0.946 | 0.11264 | -0.057 | 8.402
14.5 | 0.907 | 0.12101 | -0.057 | 7.495

## 34. Re 750k Mach 0.00 (2)
BIGFOIL.COM POLAR EXPORT
NACA67A612
NACA67A612 |  |  |  | Cl Max: | 1.3829 | at alpha= | 16 | deg
XFOIL ncrit=9 |  |  |  | L/D Max: | 139.762 | at alpha= | 4.5 | deg
Re: | 750000 |  |  | Cd Min: | 0.20076 | at alpha= | -20 | deg
Mach: | 0 |  |  | Cl=0 at alpha= | -4.9751 | deg
|  |  |  | @ Cl=0.1, Cd= | 0.012711
|  |  |  | @ Cl=0.4, Cd= | 0.010237
|  |  |  | @ Cl=0.6, Cd= | 0.0096536
alpha (deg) | Cl | Cd | Cm | Cl/Cd
-20 | -0.3215 | 0.20076 | -0.083 | -1.6014
-19.5 | -0.3065 | 0.19406 | -0.0869 | -1.5794
-19 | -0.2935 | 0.18755 | -0.0909 | -1.5649
-18.5 | -0.2789 | 0.18063 | -0.0941 | -1.544
-18 | -0.261 | 0.175 | -0.0969 | -1.4914
-17.5 | -0.2446 | 0.16948 | -0.1 | -1.4432
-17 | -0.229 | 0.16325 | -0.1034 | -1.4028
-16.5 | -0.2209 | 0.15589 | -0.1075 | -1.417
-16 | -0.2101 | 0.14883 | -0.111 | -1.4117
-15.5 | -0.1903 | 0.14266 | -0.1131 | -1.3339
-15 | -0.1751 | 0.13698 | -0.116 | -1.2783
-14.5 | -0.162 | 0.13061 | -0.1191 | -1.2403
-14 | -0.1596 | 0.12315 | -0.1234 | -1.296
-13.5 | -0.1507 | 0.11526 | -0.1261 | -1.3075
-13 | -0.1314 | 0.11063 | -0.1278 | -1.1877
-12.5 | -0.1193 | 0.10496 | -0.1303 | -1.1366
-12 | -0.1174 | 0.09766 | -0.1343 | -1.2021
-11.5 | -0.1109 | 0.09089 | -0.1373 | -1.2202
-11 | -0.1194 | 0.08162 | -0.1405 | -1.4629
-10.5 | -0.1103 | 0.0766 | -0.1421 | -1.4399
-10 | -0.1038 | 0.0714 | -0.1438 | -1.4538
-9.5 | -0.1049 | 0.06524 | -0.1465 | -1.6079
-9 | -0.1298 | 0.05682 | -0.1517 | -2.2844
-8.5 | -0.1558 | 0.05008 | -0.1504 | -3.111
-8 | -0.1579 | 0.04227 | -0.1481 | -3.7355
-7.5 | -0.2043 | 0.02548 | -0.1383 | -8.0181
-7 | -0.1765 | 0.02151 | -0.1348 | -8.2055
-6.5 | -0.1458 | 0.01713 | -0.1316 | -8.5114
-6 | -0.1012 | 0.01576 | -0.1303 | -6.4213
-5.5 | -0.0524 | 0.01504 | -0.1296 | -3.484
-5 | -0.0024 | 0.01423 | -0.129 | -0.16866
-4.5 | 0.0457 | 0.01316 | -0.128 | 3.4726
-4 | 0.0972 | 0.01271 | -0.1277 | 7.6475
-3.5 | 0.1356 | 0.01272 | -0.1248 | 10.6604
-3 | 0.1767 | 0.0126 | -0.1225 | 14.0238
-2.5 | 0.2281 | 0.01226 | -0.1221 | 18.6052
-2 | 0.2826 | 0.01194 | -0.1222 | 23.6683
-1 | 0.3465 | 0.01025 | -0.1146 | 33.8049
-0.5 | 0.3986 | 0.01024 | -0.114 | 38.9258
0 | 0.4541 | 0.01011 | -0.1138 | 44.9159
0.5 | 0.5016 | 0.01005 | -0.1111 | 49.9104
1 | 0.5648 | 0.00978 | -0.1126 | 57.7505
2 | 0.6678 | 0.00941 | -0.1113 | 70.9671
2.5 | 0.7474 | 0.00855 | -0.1162 | 87.4152
3 | 0.8015 | 0.008 | -0.1158 | 100.1875
3.5 | 0.8586 | 0.007 | -0.1155 | 122.6571
4 | 0.9 | 0.00667 | -0.1123 | 134.9325
4.5 | 0.9392 | 0.00672 | -0.1091 | 139.7619
5 | 0.9612 | 0.00757 | -0.1031 | 126.9749
5.5 | 0.9366 | 0.00967 | -0.0883 | 96.8563
6 | 0.9292 | 0.01196 | -0.0777 | 77.6923
6.5 | 0.9367 | 0.01413 | -0.0703 | 66.2916
7 | 0.9571 | 0.01594 | -0.0654 | 60.0439
7.5 | 0.9876 | 0.0173 | -0.062 | 57.0867
8 | 1.0233 | 0.0184 | -0.0595 | 55.6141
8.5 | 1.059 | 0.01949 | -0.0571 | 54.3356
9 | 1.0918 | 0.02083 | -0.0543 | 52.4148
9.5 | 1.1268 | 0.02201 | -0.052 | 51.1949
10 | 1.1571 | 0.02356 | -0.049 | 49.1129
10.5 | 1.1909 | 0.02486 | -0.0468 | 47.9043
11 | 1.2162 | 0.02683 | -0.0435 | 45.3299
11.5 | 1.2462 | 0.02849 | -0.041 | 43.7417
12 | 1.2696 | 0.03069 | -0.0379 | 41.3685
12.5 | 1.2943 | 0.03287 | -0.0351 | 39.3763
13 | 1.3193 | 0.03506 | -0.0326 | 37.6298
13.5 | 1.3382 | 0.03782 | -0.0298 | 35.3834
14 | 1.3478 | 0.04173 | -0.0263 | 32.2981
14.5 | 1.3625 | 0.04516 | -0.0238 | 30.1705
15 | 1.3751 | 0.04888 | -0.0215 | 28.1322
15.5 | 1.3826 | 0.05329 | -0.0195 | 25.9448
16 | 1.3829 | 0.05879 | -0.0178 | 23.5227
16.5 | 1.3752 | 0.06567 | -0.0167 | 20.9411
17 | 1.3471 | 0.07593 | -0.0168 | 17.7413
17.5 | 1.3167 | 0.08767 | -0.0192 | 15.0188
18 | 1.2976 | 0.09859 | -0.0234 | 13.1616
18.5 | 1.2634 | 0.11341 | -0.0305 | 11.1401
19 | 1.2219 | 0.13125 | -0.0408 | 9.3097
19.5 | 1.1691 | 0.15373 | -0.055 | 7.6049
20 | 1.1029 | 0.18391 | -0.0733 | 5.997

## 35. Re 750k Mach 0.10 (1)
BIGFOIL.COM POLAR EXPORT
NACA67A612
NACA67A612 |  |  |  | Cl Max: | 1.41 | at alpha= | 9.5 | deg
JavaFoil+Calcfoil stall+Eppler ext transition |  |  |  | L/D Max: | 161.415 | at alpha= | 4 | deg
Re: | 750000 |  |  | Cd Min: | 0.00528 | at alpha= | -1 | deg
Mach: | 0.1 |  |  | Cl=0 at alpha= | -4.8983 | deg
|  |  |  | @ Cl=0.1, Cd= | 0.0081703
|  |  |  | @ Cl=0.4, Cd= | 0.0076913
|  |  |  | @ Cl=0.6, Cd= | 0.005713
alpha (deg) | Cl | Cd | Cm | Cl/Cd
-18.5 | -0.35 | 0.19518 | -0.037 | -1.791
-18 | -0.367 | 0.18359 | -0.037 | -2.001
-17.5 | -0.385 | 0.17337 | -0.038 | -2.222
-17 | -0.403 | 0.16737 | -0.038 | -2.408
-16.5 | -0.42 | 0.15571 | -0.038 | -2.698
-16 | -0.436 | 0.14508 | -0.038 | -3.008
-15.5 | -0.451 | 0.14535 | -0.037 | -3.105
-15 | -0.465 | 0.13236 | -0.036 | -3.512
-14.5 | -0.476 | 0.12432 | -0.036 | -3.831
-14 | -0.484 | 0.11454 | -0.036 | -4.222
-13.5 | -0.486 | 0.10742 | -0.037 | -4.523
-13 | -0.485 | 0.10039 | -0.037 | -4.831
-12.5 | -0.481 | 0.09395 | -0.038 | -5.118
-12 | -0.473 | 0.08857 | -0.039 | -5.341
-11.5 | -0.462 | 0.08132 | -0.04 | -5.676
-11 | -0.446 | 0.07561 | -0.041 | -5.902
-10.5 | -0.427 | 0.07171 | -0.041 | -5.952
-10 | -0.402 | 0.06706 | -0.042 | -5.992
-9.5 | -0.373 | 0.06257 | -0.043 | -5.962
-9 | -0.342 | 0.05873 | -0.045 | -5.816
-8.5 | -0.307 | 0.05535 | -0.047 | -5.552
-8 | -0.271 | 0.05099 | -0.049 | -5.308
-7.5 | -0.231 | 0.04783 | -0.051 | -4.84
-7 | -0.19 | 0.04518 | -0.053 | -4.212
-6.5 | -0.148 | 0.04172 | -0.058 | -3.538
-6 | -0.103 | 0.03787 | -0.065 | -2.733
-5.5 | -0.07 | 0.00887 | -0.113 | -7.917
-5 | -0.012 | 0.00864 | -0.114 | -1.394
-4.5 | 0.047 | 0.0084 | -0.115 | 5.609
-4 | 0.107 | 0.00814 | -0.116 | 13.149
-3.5 | 0.167 | 0.00799 | -0.117 | 20.958
-3 | 0.228 | 0.00783 | -0.118 | 29.156
-2.5 | 0.289 | 0.00798 | -0.119 | 36.239
-2 | 0.35 | 0.00778 | -0.12 | 45.001
-1.5 | 0.412 | 0.00767 | -0.121 | 53.708
-1 | 0.472 | 0.00528 | -0.122 | 89.403
-0.5 | 0.533 | 0.00532 | -0.123 | 100.09
0 | 0.583 | 0.00569 | -0.124 | 102.409
0.5 | 0.642 | 0.00577 | -0.125 | 111.176
1 | 0.701 | 0.00584 | -0.126 | 120.049
1.5 | 0.76 | 0.00594 | -0.127 | 127.989
2 | 0.816 | 0.00604 | -0.128 | 134.965
2.5 | 0.873 | 0.00602 | -0.129 | 145.073
3 | 0.93 | 0.00615 | -0.13 | 151.208
3.5 | 0.986 | 0.0063 | -0.131 | 156.578
4 | 1.04 | 0.00645 | -0.131 | 161.415
4.5 | 1.097 | 0.01469 | -0.133 | 74.714
5 | 1.149 | 0.01527 | -0.134 | 75.21
5.5 | 1.197 | 0.01602 | -0.135 | 74.736
6 | 1.242 | 0.01677 | -0.136 | 74.068
6.5 | 1.282 | 0.01749 | -0.136 | 73.318
7 | 1.318 | 0.01823 | -0.137 | 72.295
7.5 | 1.349 | 0.01913 | -0.138 | 70.534
8 | 1.375 | 0.01992 | -0.139 | 69.012
8.5 | 1.395 | 0.02104 | -0.14 | 66.279
9 | 1.408 | 0.02192 | -0.14 | 64.243
9.5 | 1.41 | 0.02293 | -0.141 | 61.499
10 | 1.401 | 0.02404 | -0.142 | 58.282
10.5 | 1.38 | 0.02502 | -0.142 | 55.155
11 | 1.121 | 0.07591 | -0.067 | 14.76
11.5 | 1.094 | 0.08173 | -0.063 | 13.383
12 | 1.064 | 0.08728 | -0.064 | 12.186
12.5 | 1.028 | 0.09289 | -0.06 | 11.064
13 | 0.99 | 0.09997 | -0.062 | 9.899
13.5 | 0.947 | 0.10672 | -0.057 | 8.875
14 | 0.904 | 0.11518 | -0.057 | 7.848
14.5 | 0.859 | 0.12291 | -0.055 | 6.991

## 36. Re 750k Mach 0.10 (2)
BIGFOIL.COM POLAR EXPORT
NACA67A612
NACA67A612 |  |  |  | Cl Max: | 1.37 | at alpha= | 15.5 | deg
XFOIL ncrit=9 |  |  |  | L/D Max: | 138.719 | at alpha= | 4.5 | deg
Re: | 750000 |  |  | Cd Min: | 0.24111 | at alpha= | 20 | deg
Mach: | 0.1 |  |  | Cl=0 at alpha= | -4.9703 | deg
|  |  |  | @ Cl=0.1, Cd= | 0.012796
|  |  |  | @ Cl=0.4, Cd= | 0.010742
|  |  |  | @ Cl=0.6, Cd= | 0.0097094
alpha (deg) | Cl | Cd | Cm | Cl/Cd
-20 | -0.3214 | 0.20124 | -0.0834 | -1.5971
-19.5 | -0.3061 | 0.19454 | -0.0874 | -1.5735
-19 | -0.2931 | 0.18807 | -0.0912 | -1.5585
-18.5 | -0.2784 | 0.18117 | -0.0945 | -1.5367
-18 | -0.2604 | 0.17548 | -0.0973 | -1.4839
-17.5 | -0.2438 | 0.16993 | -0.1005 | -1.4347
-17 | -0.2281 | 0.16368 | -0.1039 | -1.3936
-16.5 | -0.2197 | 0.15634 | -0.108 | -1.4053
-16 | -0.2086 | 0.14931 | -0.1115 | -1.3971
-15.5 | -0.1887 | 0.14311 | -0.1137 | -1.3186
-15 | -0.1734 | 0.13739 | -0.1166 | -1.2621
-14.5 | -0.1601 | 0.13099 | -0.1197 | -1.2222
-14 | -0.1574 | 0.12361 | -0.124 | -1.2734
-13.5 | -0.148 | 0.11576 | -0.1267 | -1.2785
-13 | -0.1287 | 0.11107 | -0.1284 | -1.1587
-12.5 | -0.1165 | 0.10536 | -0.1309 | -1.1057
-12 | -0.1144 | 0.0981 | -0.135 | -1.1662
-11.5 | -0.1075 | 0.09137 | -0.138 | -1.1765
-11 | -0.1144 | 0.08236 | -0.141 | -1.389
-10.5 | -0.1046 | 0.07737 | -0.1426 | -1.3519
-10 | -0.0975 | 0.07218 | -0.1443 | -1.3508
-9.5 | -0.0974 | 0.06613 | -0.1468 | -1.4729
-9 | -0.1174 | 0.05782 | -0.1523 | -2.0304
-8.5 | -0.147 | 0.05096 | -0.1514 | -2.8846
-8 | -0.1516 | 0.04301 | -0.1495 | -3.5248
-7.5 | -0.1472 | 0.03709 | -0.1458 | -3.9687
-7 | -0.1757 | 0.02202 | -0.1361 | -7.9791
-6.5 | -0.1465 | 0.01763 | -0.1326 | -8.3097
-6 | -0.1023 | 0.01602 | -0.1312 | -6.3858
-5.5 | -0.0533 | 0.01521 | -0.1304 | -3.5043
-5 | -0.0029 | 0.01436 | -0.1297 | -0.20195
-4.5 | 0.046 | 0.01331 | -0.1288 | 3.456
-4 | 0.0971 | 0.0128 | -0.1283 | 7.5859
-3 | 0.1754 | 0.01269 | -0.1227 | 13.8219
-2.5 | 0.228 | 0.01232 | -0.1225 | 18.5065
-2 | 0.2832 | 0.01199 | -0.1227 | 23.6197
0 | 0.4554 | 0.01015 | -0.1142 | 44.867
0.5 | 0.5039 | 0.01008 | -0.1116 | 49.9901
1 | 0.5675 | 0.00983 | -0.1131 | 57.7314
2 | 0.6699 | 0.00945 | -0.1116 | 70.8889
2.5 | 0.7511 | 0.00859 | -0.1167 | 87.4389
3 | 0.8029 | 0.00806 | -0.1157 | 99.6154
3.5 | 0.8616 | 0.00703 | -0.1157 | 122.5605
4 | 0.8987 | 0.00673 | -0.1115 | 133.5364
4.5 | 0.9419 | 0.00679 | -0.1091 | 138.7187
5 | 0.9609 | 0.00768 | -0.1024 | 125.1172
5.5 | 0.9366 | 0.00982 | -0.0877 | 95.3768
6 | 0.9291 | 0.01215 | -0.0771 | 76.4691
6.5 | 0.937 | 0.01433 | -0.0697 | 65.3873
7 | 0.9574 | 0.01616 | -0.0647 | 59.245
7.5 | 0.9887 | 0.01751 | -0.0614 | 56.4649
8 | 1.0242 | 0.01864 | -0.0588 | 54.9464
8.5 | 1.0603 | 0.01974 | -0.0563 | 53.7133
9 | 1.0934 | 0.02109 | -0.0535 | 51.8445
9.5 | 1.1271 | 0.02239 | -0.0509 | 50.3394
10 | 1.1584 | 0.02392 | -0.048 | 48.4281
10.5 | 1.191 | 0.02535 | -0.0456 | 46.9822
11 | 1.2171 | 0.02733 | -0.0423 | 44.5335
11.5 | 1.2464 | 0.02908 | -0.0396 | 42.8611
12 | 1.2642 | 0.03189 | -0.0358 | 39.6425
12.5 | 1.2939 | 0.03369 | -0.0336 | 38.4061
13 | 1.3179 | 0.03603 | -0.031 | 36.5779
13.5 | 1.3283 | 0.03978 | -0.0273 | 33.3912
14 | 1.3442 | 0.04316 | -0.0245 | 31.1446
14.5 | 1.356 | 0.04704 | -0.0218 | 28.8265
15 | 1.3662 | 0.05116 | -0.0196 | 26.7045
15.5 | 1.37 | 0.05616 | -0.0176 | 24.3946
16 | 1.3651 | 0.06257 | -0.0162 | 21.8172
16.5 | 1.3498 | 0.07081 | -0.0157 | 19.0623
17 | 1.3146 | 0.08278 | -0.0173 | 15.8806
17.5 | 1.2765 | 0.09667 | -0.0218 | 13.2047
18 | 1.2481 | 0.11034 | -0.0284 | 11.3114
18.5 | 1.2055 | 0.12834 | -0.0387 | 9.393
19 | 0.9581 | 0.22071 | -0.0855 | 4.341
19.5 | 0.9646 | 0.2333 | -0.0924 | 4.1346
20 | 0.976 | 0.24111 | -0.0971 | 4.0479

## 37. Re 750k Mach 0.25 (1)
BIGFOIL.COM POLAR EXPORT
NACA67A612
NACA67A612 |  |  |  | Cl Max: | 1.386 | at alpha= | 8.5 | deg
JavaFoil+Calcfoil stall+Eppler ext transition |  |  |  | L/D Max: | 160.839 | at alpha= | 4 | deg
Re: | 750000 |  |  | Cd Min: | 0.00536 | at alpha= | -1 | deg
Mach: | 0.25 |  |  | Cl=0 at alpha= | -4.9 | deg
|  |  |  | @ Cl=0.1, Cd= | 0.0083135
|  |  |  | @ Cl=0.4, Cd= | 0.0074959
|  |  |  | @ Cl=0.6, Cd= | 0.0056526
alpha (deg) | Cl | Cd | Cm | Cl/Cd
-16.5 | -0.067 | 0.1713 | -0.042 | -0.393
-16 | -0.064 | 0.16655 | -0.042 | -0.387
-15.5 | -0.172 | 0.16002 | -0.041 | -1.074
-15 | -0.228 | 0.15019 | -0.04 | -1.52
-14.5 | -0.276 | 0.13596 | -0.041 | -2.027
-14 | -0.314 | 0.12625 | -0.042 | -2.489
-13.5 | -0.344 | 0.13465 | -0.04 | -2.551
-13 | -0.368 | 0.1156 | -0.04 | -3.181
-12.5 | -0.386 | 0.1071 | -0.039 | -3.606
-12 | -0.399 | 0.09902 | -0.039 | -4.027
-11.5 | -0.405 | 0.09021 | -0.039 | -4.489
-11 | -0.405 | 0.08217 | -0.039 | -4.924
-10.5 | -0.398 | 0.07643 | -0.041 | -5.206
-10 | -0.382 | 0.07067 | -0.042 | -5.406
-9.5 | -0.36 | 0.06512 | -0.042 | -5.534
-9 | -0.334 | 0.06088 | -0.043 | -5.488
-8.5 | -0.304 | 0.05674 | -0.046 | -5.357
-8 | -0.27 | 0.05232 | -0.049 | -5.16
-7.5 | -0.232 | 0.04886 | -0.05 | -4.758
-7 | -0.192 | 0.04613 | -0.053 | -4.167
-6.5 | -0.149 | 0.04288 | -0.056 | -3.486
-6 | -0.105 | 0.04007 | -0.059 | -2.612
-5.5 | -0.059 | 0.03498 | -0.071 | -1.678
-5 | -0.012 | 0.00876 | -0.118 | -1.408
-4.5 | 0.048 | 0.00854 | -0.118 | 5.651
-4 | 0.11 | 0.00827 | -0.12 | 13.28
-3.5 | 0.172 | 0.00802 | -0.121 | 21.421
-3 | 0.234 | 0.00787 | -0.122 | 29.767
-2.5 | 0.297 | 0.00768 | -0.122 | 38.686
-2 | 0.359 | 0.00756 | -0.123 | 47.552
-1.5 | 0.423 | 0.00746 | -0.124 | 56.722
-1 | 0.485 | 0.00536 | -0.125 | 90.479
-0.5 | 0.547 | 0.00538 | -0.126 | 101.678
0 | 0.598 | 0.00565 | -0.127 | 105.942
0.5 | 0.659 | 0.00573 | -0.128 | 114.908
1 | 0.72 | 0.00584 | -0.129 | 123.299
1.5 | 0.78 | 0.00594 | -0.13 | 131.344
2 | 0.837 | 0.00606 | -0.131 | 138.209
2.5 | 0.896 | 0.00615 | -0.132 | 145.778
3 | 0.954 | 0.0063 | -0.133 | 151.547
3.5 | 1.012 | 0.00644 | -0.134 | 157.016
4 | 1.067 | 0.00663 | -0.135 | 160.839
4.5 | 1.125 | 0.01521 | -0.136 | 73.976
5 | 1.176 | 0.01586 | -0.137 | 74.171
5.5 | 1.225 | 0.01662 | -0.138 | 73.72
6 | 1.268 | 0.01751 | -0.139 | 72.4
6.5 | 1.305 | 0.01832 | -0.14 | 71.232
7 | 1.337 | 0.01924 | -0.141 | 69.496
7.5 | 1.361 | 0.02017 | -0.142 | 67.501
8 | 1.378 | 0.02119 | -0.142 | 65.045
8.5 | 1.386 | 0.02237 | -0.143 | 61.952
9 | 1.384 | 0.02341 | -0.144 | 59.106
9.5 | 1.142 | 0.05913 | -0.092 | 19.321
10 | 1.095 | 0.06837 | -0.072 | 16.016
10.5 | 1.051 | 0.0745 | -0.066 | 14.113
11 | 0.997 | 0.08219 | -0.056 | 12.132
11.5 | 0.934 | 0.09087 | -0.053 | 10.282
12 | 0.863 | 0.09881 | -0.052 | 8.729
12.5 | 0.783 | 0.10834 | -0.054 | 7.227
13 | 0.697 | 0.12155 | -0.054 | 5.733
13.5 | 0.605 | 0.1224 | -0.057 | 4.947

## 38. Re 750k Mach 0.25 (2)
BIGFOIL.COM POLAR EXPORT
NACA67A612
NACA67A612 |  |  |  | Cl Max: | 1.3008 | at alpha= | 13.5 | deg
XFOIL ncrit=9 |  |  |  | L/D Max: | 133.014 | at alpha= | 4.5 | deg
Re: | 750000 |  |  | Cd Min: | 0.21811 | at alpha= | 18.5 | deg
Mach: | 0.25 |  |  | Cl=0 at alpha= | -4.9515 | deg
|  |  |  | @ Cl=0.1, Cd= | 0.013778
|  |  |  | @ Cl=0.4, Cd= | 0.01054
|  |  |  | @ Cl=0.6, Cd= | 0.0099926
alpha (deg) | Cl | Cd | Cm | Cl/Cd
-20 | -0.3211 | 0.204 | -0.0859 | -1.574
-19.5 | -0.306 | 0.19743 | -0.0897 | -1.5499
-19 | -0.2918 | 0.19097 | -0.0935 | -1.528
-18.5 | -0.2757 | 0.18404 | -0.0968 | -1.498
-17.5 | -0.2397 | 0.17237 | -0.1032 | -1.3906
-17 | -0.2233 | 0.16603 | -0.1066 | -1.3449
-16.5 | -0.2133 | 0.15876 | -0.1109 | -1.3435
-16 | -0.2011 | 0.15181 | -0.1144 | -1.3247
-15.5 | -0.1803 | 0.14549 | -0.1166 | -1.2393
-15 | -0.1643 | 0.13962 | -0.1197 | -1.1768
-14.5 | -0.151 | 0.13296 | -0.1231 | -1.1357
-14 | -0.1463 | 0.1259 | -0.1273 | -1.162
-13.5 | -0.1336 | 0.11835 | -0.1298 | -1.1289
-13 | -0.1147 | 0.11333 | -0.1318 | -1.0121
-12.5 | -0.1018 | 0.10745 | -0.1344 | -0.94742
-12 | -0.099 | 0.10034 | -0.1387 | -0.98665
-11.5 | -0.09 | 0.09378 | -0.1416 | -0.95969
-11 | -0.0902 | 0.08586 | -0.144 | -1.0505
-10.5 | -0.0772 | 0.08092 | -0.1455 | -0.95403
-10 | -0.0685 | 0.07562 | -0.1473 | -0.90585
-9.5 | -0.065 | 0.06969 | -0.1496 | -0.9327
-9 | -0.0754 | 0.0607 | -0.1565 | -1.2422
-8.5 | -0.0998 | 0.05292 | -0.1594 | -1.8859
-8 | -0.1166 | 0.04659 | -0.1568 | -2.5027
-7.5 | -0.1195 | 0.04048 | -0.1535 | -2.9521
-7 | -0.1599 | 0.02638 | -0.1443 | -6.0614
-6.5 | -0.1438 | 0.0211 | -0.1389 | -6.8152
-6 | -0.107 | 0.01782 | -0.136 | -6.0045
-5.5 | -0.0575 | 0.01632 | -0.1348 | -3.5233
-5 | -0.0051 | 0.01526 | -0.1341 | -0.33421
-4.5 | 0.0475 | 0.01445 | -0.1332 | 3.2872
-4 | 0.0709 | 0.01398 | -0.1271 | 5.0715
-3.5 | 0.1199 | 0.01364 | -0.1257 | 8.7903
-3 | 0.1723 | 0.01307 | -0.125 | 13.1829
-2.5 | 0.2295 | 0.01267 | -0.1252 | 18.1137
-2 | 0.2881 | 0.0123 | -0.1257 | 23.4228
-1.5 | 0.3021 | 0.01291 | -0.1175 | 23.4005
-1 | 0.348 | 0.01092 | -0.1167 | 31.8681
-0.5 | 0.4041 | 0.01051 | -0.1162 | 38.4491
0 | 0.436 | 0.01095 | -0.1111 | 39.8174
0.5 | 0.5183 | 0.01031 | -0.1148 | 50.2716
2 | 0.6856 | 0.00966 | -0.1139 | 70.9731
2.5 | 0.7245 | 0.00948 | -0.11 | 76.4241
3 | 0.8162 | 0.00832 | -0.1166 | 98.101
3.5 | 0.88 | 0.0072 | -0.117 | 122.2222
4 | 0.8946 | 0.00718 | -0.1078 | 124.5961
4.5 | 0.9577 | 0.0072 | -0.1093 | 133.0139
5 | 0.9602 | 0.00832 | -0.0988 | 115.4087
5.5 | 0.9362 | 0.01072 | -0.0842 | 87.3321
6 | 0.9298 | 0.01318 | -0.0738 | 70.5463
6.5 | 0.9387 | 0.01545 | -0.0664 | 60.7573
7 | 0.9603 | 0.01735 | -0.0613 | 55.3487
7.5 | 0.9942 | 0.01869 | -0.058 | 53.1942
8 | 1.0297 | 0.01999 | -0.0549 | 51.5108
8.5 | 1.066 | 0.02126 | -0.0521 | 50.1411
9 | 1.1005 | 0.0227 | -0.049 | 48.4802
9.5 | 1.1286 | 0.02463 | -0.0452 | 45.8222
10 | 1.1632 | 0.02616 | -0.0424 | 44.4648
10.5 | 1.1882 | 0.02846 | -0.0386 | 41.7498
11 | 1.2186 | 0.03043 | -0.0355 | 40.046
11.5 | 1.2415 | 0.03309 | -0.0318 | 37.5189
12 | 1.2637 | 0.03601 | -0.0283 | 35.093
12.5 | 1.2858 | 0.03896 | -0.0251 | 33.0031
13 | 1.2938 | 0.04347 | -0.0212 | 29.7631
13.5 | 1.3008 | 0.04843 | -0.0177 | 26.8594
14 | 1.2964 | 0.05478 | -0.0146 | 23.6656
14.5 | 1.2813 | 0.06273 | -0.0125 | 20.4256
15 | 1.2616 | 0.07182 | -0.0122 | 17.5661
15.5 | 1.2304 | 0.08364 | -0.0146 | 14.7107
16 | 1.1873 | 0.0991 | -0.0208 | 11.9808
16.5 | 1.1374 | 0.11852 | -0.0319 | 9.5967
17 | 1.0886 | 0.14102 | -0.0462 | 7.7195
17.5 | 0.9704 | 0.18854 | -0.0715 | 5.1469
18 | 0.9631 | 0.20375 | -0.0793 | 4.7269
18.5 | 0.9606 | 0.21811 | -0.0853 | 4.4042

## 39. Re 750k Mach 0.50 (1)
BIGFOIL.COM POLAR EXPORT
NACA67A612
NACA67A612 |  |  |  | Cl Max: | 1.343 | at alpha= | 6 | deg
JavaFoil+Calcfoil stall+Eppler ext transition |  |  |  | L/D Max: | 154.771 | at alpha= | 3.5 | deg
Re: | 750000 |  |  | Cd Min: | 0.00569 | at alpha= | -1 | deg
Mach: | 0.5 |  |  | Cl=0 at alpha= | -4.8982 | deg
|  |  |  | @ Cl=0.1, Cd= | 0.015517
|  |  |  | @ Cl=0.4, Cd= | 0.0079723
|  |  |  | @ Cl=0.6, Cd= | 0.0057563
alpha (deg) | Cl | Cd | Cm | Cl/Cd
-20 | -0.825 | 0.20162 | -0.053 | -4.093
-19.5 | -0.799 | 0.19299 | -0.053 | -4.138
-19 | -0.772 | 0.19236 | -0.054 | -4.012
-18.5 | -0.745 | 0.18292 | -0.055 | -4.073
-18 | -0.718 | 0.17824 | -0.055 | -4.029
-17.5 | -0.69 | 0.17476 | -0.054 | -3.949
-17 | -0.662 | 0.17292 | -0.053 | -3.83
-16.5 | -0.635 | 0.1635 | -0.054 | -3.886
-16 | -0.608 | 0.16479 | -0.054 | -3.691
-15.5 | -0.581 | 0.14923 | -0.054 | -3.896
-15 | -0.554 | 0.14767 | -0.055 | -3.753
-14.5 | -0.527 | 0.14007 | -0.056 | -3.763
-14 | -0.499 | 0.13679 | -0.053 | -3.648
-13.5 | -0.471 | 0.12974 | -0.053 | -3.634
-13 | -0.444 | 0.12582 | -0.053 | -3.531
-12.5 | -0.417 | 0.12243 | -0.054 | -3.406
-12 | -0.39 | 0.12005 | -0.054 | -3.246
-11.5 | -0.362 | 0.11558 | -0.055 | -3.135
-11 | -0.335 | 0.10933 | -0.055 | -3.065
-10.5 | -0.307 | 0.10482 | -0.051 | -2.93
-10 | -0.28 | 0.0998 | -0.052 | -2.803
-9.5 | -0.252 | 0.09711 | -0.052 | -2.599
-9 | -0.225 | 0.0941 | -0.053 | -2.391
-8.5 | -0.198 | 0.08915 | -0.053 | -2.216
-8 | -0.17 | 0.08562 | -0.05 | -1.985
-7.5 | -0.143 | 0.05997 | -0.051 | -2.378
-7 | -0.115 | 0.05082 | -0.053 | -2.269
-6.5 | -0.137 | 0.04912 | -0.05 | -2.783
-6 | -0.105 | 0.04466 | -0.053 | -2.361
-5.5 | -0.061 | 0.04083 | -0.059 | -1.494
-5 | -0.011 | 0.03771 | -0.064 | -0.285
-4.5 | 0.043 | 0.03486 | -0.07 | 1.229
-4 | 0.121 | 0.00839 | -0.133 | 14.427
-3.5 | 0.191 | 0.00818 | -0.134 | 23.3
-3 | 0.261 | 0.00839 | -0.135 | 31.095
-2.5 | 0.331 | 0.00813 | -0.136 | 40.726
-2 | 0.401 | 0.00797 | -0.137 | 50.318
-1.5 | 0.473 | 0.00776 | -0.138 | 60.917
-1 | 0.542 | 0.00569 | -0.14 | 95.342
-0.5 | 0.612 | 0.00577 | -0.141 | 106.001
0 | 0.667 | 0.00614 | -0.142 | 108.488
0.5 | 0.734 | 0.00624 | -0.143 | 117.703
1 | 0.802 | 0.00635 | -0.144 | 126.199
1.5 | 0.869 | 0.00652 | -0.145 | 133.268
2 | 0.931 | 0.00666 | -0.146 | 139.826
2.5 | 0.996 | 0.00682 | -0.147 | 146.004
3 | 1.06 | 0.00702 | -0.148 | 151.055
3.5 | 1.121 | 0.00724 | -0.149 | 154.771
4 | 1.186 | 0.01705 | -0.151 | 69.566
4.5 | 1.24 | 0.0179 | -0.152 | 69.252
5 | 1.288 | 0.01889 | -0.153 | 68.174
5.5 | 1.327 | 0.02014 | -0.154 | 65.884
6 | 1.343 | 0.02158 | -0.155 | 62.226
6.5 | 1.323 | 0.02304 | -0.156 | 57.416
7 | 1 | 0.05164 | -0.073 | 19.373
7.5 | 0.67 | 0.06139 | -0.058 | 10.913
8 | 0.697 | 0.08166 | -0.061 | 8.53
8.5 | 0.723 | 0.08602 | -0.062 | 8.404
9 | 0.75 | 0.09238 | -0.068 | 8.118
9.5 | 0.776 | 0.09522 | -0.068 | 8.152
10 | 0.802 | 0.10047 | -0.069 | 7.985
10.5 | 0.83 | 0.11322 | -0.076 | 7.329
11 | 0.856 | 0.11304 | -0.077 | 7.572

## 40. Re 750k Mach 0.50 (2)
BIGFOIL.COM POLAR EXPORT
NACA67A612
NACA67A612 |  |  |  | Cl Max: | 1.1737 | at alpha= | 10.5 | deg
XFOIL ncrit=9 |  |  |  | L/D Max: | 100.795 | at alpha= | 4.5 | deg
Re: | 750000 |  |  | Cd Min: | 0.21858 | at alpha= | -20 | deg
Mach: | 0.5 |  |  | Cl=0 at alpha= | -3.8269 | deg
|  |  |  | @ Cl=0.1, Cd= | 0.016538
|  |  |  | @ Cl=0.4, Cd= | 0.014023
|  |  |  | @ Cl=0.6, Cd= | 0.012267
alpha (deg) | Cl | Cd | Cm | Cl/Cd
-20 | -0.327 | 0.21858 | -0.0966 | -1.496
-19.5 | -0.3079 | 0.2114 | -0.1011 | -1.4565
-19 | -0.288 | 0.204 | -0.1051 | -1.4118
-18.5 | -0.2671 | 0.19701 | -0.1086 | -1.3558
-18 | -0.2463 | 0.19044 | -0.1125 | -1.2933
-17.5 | -0.2258 | 0.18347 | -0.1165 | -1.2307
-17 | -0.2057 | 0.17631 | -0.1206 | -1.1667
-16.5 | -0.1906 | 0.16911 | -0.1251 | -1.1271
-16 | -0.1723 | 0.16168 | -0.1288 | -1.0657
-15.5 | -0.1491 | 0.15526 | -0.1316 | -0.96032
-15 | -0.1304 | 0.14862 | -0.1351 | -0.87741
-14.5 | -0.1162 | 0.14155 | -0.1393 | -0.82091
-14 | -0.1046 | 0.13478 | -0.1432 | -0.77608
-13.5 | -0.082 | 0.12768 | -0.1453 | -0.64223
-13 | -0.0637 | 0.12172 | -0.1482 | -0.52333
-12.5 | -0.0528 | 0.11516 | -0.1522 | -0.45849
-12 | -0.0438 | 0.1087 | -0.1559 | -0.40294
-11.5 | -0.0299 | 0.10213 | -0.1588 | -0.29276
-11 | -0.0101 | 0.09589 | -0.1598 | -0.10533
-10.5 | 0.0044 | 0.09023 | -0.1621 | 0.048764
-10 | 0.0156 | 0.08433 | -0.1644 | 0.18499
-9.5 | 0.0184 | 0.07787 | -0.1686 | 0.23629
-9 | 0.0245 | 0.07157 | -0.1711 | 0.34232
-8.5 | 0.0284 | 0.06507 | -0.1736 | 0.43645
-8 | 0.0198 | 0.05782 | -0.1755 | 0.34244
-7.5 | 0.0135 | 0.05163 | -0.1787 | 0.26148
-7 | -0.0104 | 0.04758 | -0.1748 | -0.21858
-6.5 | -0.027 | 0.04106 | -0.1712 | -0.65757
-6 | -0.0302 | 0.03527 | -0.1665 | -0.85625
-5.5 | -0.0567 | 0.03218 | -0.1533 | -1.762
-5 | -0.0394 | 0.0261 | -0.1474 | -1.5096
-4.5 | -0.0759 | 0.0251 | -0.1287 | -3.0239
-4 | -0.0223 | 0.02066 | -0.1267 | -1.0794
-3.5 | 0.0421 | 0.01804 | -0.1259 | 2.3337
-3 | 0.1107 | 0.01626 | -0.1261 | 6.8081
-2.5 | 0.1816 | 0.01556 | -0.1269 | 11.671
-2 | 0.1751 | 0.01585 | -0.1131 | 11.0473
-1.5 | 0.1974 | 0.01646 | -0.1052 | 11.9927
-1 | 0.3209 | 0.01467 | -0.116 | 21.8746
1.5 | 0.5362 | 0.01291 | -0.0937 | 41.5337
2 | 0.6285 | 0.01198 | -0.0986 | 52.4624
3 | 0.7475 | 0.01192 | -0.0969 | 62.7097
4 | 0.9199 | 0.00996 | -0.1034 | 92.3594
4.5 | 0.9757 | 0.00968 | -0.1005 | 100.7955
5.5 | 0.9493 | 0.01456 | -0.0732 | 65.1992
6 | 0.9442 | 0.01759 | -0.0627 | 53.6782
6.5 | 0.9555 | 0.02031 | -0.055 | 47.0458
7 | 0.987 | 0.02232 | -0.05 | 44.2204
7.5 | 1.0247 | 0.02414 | -0.0456 | 42.4482
8 | 1.0596 | 0.02626 | -0.0408 | 40.3503
8.5 | 1.0877 | 0.02895 | -0.0355 | 37.5717
9 | 1.1167 | 0.03178 | -0.0303 | 35.1385
9.5 | 1.141 | 0.03527 | -0.0247 | 32.3504
10 | 1.1649 | 0.03927 | -0.0195 | 29.6639
10.5 | 1.1737 | 0.04522 | -0.014 | 25.9553
11 | 1.1601 | 0.05347 | -0.0095 | 21.6963
11.5 | 1.1322 | 0.06355 | -0.0076 | 17.8159
12 | 1.0997 | 0.0752 | -0.0092 | 14.6237
12.5 | 1.0638 | 0.08911 | -0.015 | 11.9381
13 | 1.0302 | 0.10498 | -0.0246 | 9.8133
13.5 | 1.0014 | 0.12253 | -0.0362 | 8.1727
14 | 0.9786 | 0.13973 | -0.0464 | 7.0035
14.5 | 0.9645 | 0.15493 | -0.0553 | 6.2254
15 | 0.9557 | 0.16985 | -0.0639 | 5.6267
15.5 | 0.9546 | 0.18398 | -0.0717 | 5.1886

## 41. Re 1M Mach 0.00 (1)
BIGFOIL.COM POLAR EXPORT
NACA67A612
NACA67A612 |  |  |  | Cl Max: | 1.416 | at alpha= | 9.5 | deg
JavaFoil+Calcfoil stall+Eppler ext transition |  |  |  | L/D Max: | 179.113 | at alpha= | 4 | deg
Re: | 1000000 |  |  | Cd Min: | 0.00482 | at alpha= | -1 | deg
Mach: | 0 |  |  | Cl=0 at alpha= | -4.8983 | deg
|  |  |  | @ Cl=0.1, Cd= | 0.0079022
|  |  |  | @ Cl=0.4, Cd= | 0.0071013
|  |  |  | @ Cl=0.6, Cd= | 0.0050483
alpha (deg) | Cl | Cd | Cm | Cl/Cd
-19 | -0.379 | 0.19478 | -0.038 | -1.943
-18.5 | -0.394 | 0.17813 | -0.037 | -2.212
-18 | -0.41 | 0.16924 | -0.038 | -2.421
-17.5 | -0.425 | 0.16261 | -0.039 | -2.614
-17 | -0.44 | 0.15699 | -0.039 | -2.803
-16.5 | -0.454 | 0.14658 | -0.038 | -3.099
-16 | -0.468 | 0.13848 | -0.037 | -3.376
-15.5 | -0.48 | 0.13486 | -0.038 | -3.556
-15 | -0.49 | 0.12376 | -0.036 | -3.957
-14.5 | -0.498 | 0.11582 | -0.037 | -4.301
-14 | -0.502 | 0.10838 | -0.037 | -4.635
-13.5 | -0.502 | 0.10213 | -0.037 | -4.913
-13 | -0.498 | 0.09581 | -0.038 | -5.201
-12.5 | -0.492 | 0.09003 | -0.039 | -5.461
-12 | -0.482 | 0.08441 | -0.04 | -5.707
-11.5 | -0.468 | 0.07826 | -0.041 | -5.983
-11 | -0.451 | 0.07339 | -0.041 | -6.145
-10.5 | -0.43 | 0.06939 | -0.043 | -6.2
-10 | -0.404 | 0.06504 | -0.045 | -6.218
-9.5 | -0.375 | 0.06083 | -0.046 | -6.162
-9 | -0.342 | 0.05696 | -0.047 | -6.012
-8.5 | -0.308 | 0.05364 | -0.049 | -5.739
-8 | -0.271 | 0.04974 | -0.051 | -5.441
-7.5 | -0.232 | 0.04636 | -0.054 | -4.994
-7 | -0.19 | 0.04359 | -0.057 | -4.367
-6.5 | -0.182 | 0.00837 | -0.111 | -21.727
-6 | -0.127 | 0.00855 | -0.113 | -14.824
-5.5 | -0.07 | 0.00863 | -0.113 | -8.106
-5 | -0.012 | 0.00834 | -0.114 | -1.438
-4.5 | 0.047 | 0.00807 | -0.115 | 5.818
-4 | 0.107 | 0.00788 | -0.116 | 13.528
-3.5 | 0.167 | 0.00773 | -0.117 | 21.561
-3 | 0.227 | 0.00746 | -0.118 | 30.433
-2.5 | 0.288 | 0.00735 | -0.119 | 39.165
-2 | 0.348 | 0.00716 | -0.12 | 48.65
-1.5 | 0.41 | 0.00709 | -0.121 | 57.768
-1 | 0.47 | 0.00482 | -0.122 | 97.464
-0.5 | 0.53 | 0.00485 | -0.123 | 109.281
0 | 0.582 | 0.00503 | -0.124 | 115.815
0.5 | 0.641 | 0.00509 | -0.125 | 126.059
1 | 0.701 | 0.00514 | -0.126 | 136.195
1.5 | 0.759 | 0.00525 | -0.127 | 144.739
2 | 0.815 | 0.00533 | -0.128 | 152.891
2.5 | 0.873 | 0.00541 | -0.129 | 161.164
3 | 0.929 | 0.00552 | -0.13 | 168.422
3.5 | 0.985 | 0.00565 | -0.13 | 174.464
4 | 1.04 | 0.0058 | -0.131 | 179.113
4.5 | 1.093 | 0.01391 | -0.132 | 78.589
5 | 1.144 | 0.01449 | -0.133 | 78.962
5.5 | 1.193 | 0.01511 | -0.134 | 78.993
6 | 1.238 | 0.01584 | -0.135 | 78.117
6.5 | 1.278 | 0.01654 | -0.136 | 77.313
7 | 1.315 | 0.01725 | -0.137 | 76.251
7.5 | 1.347 | 0.01802 | -0.137 | 74.773
8 | 1.374 | 0.01884 | -0.138 | 72.946
8.5 | 1.396 | 0.01971 | -0.139 | 70.81
9 | 1.411 | 0.02061 | -0.14 | 68.47
9.5 | 1.416 | 0.02154 | -0.141 | 65.757
10 | 1.411 | 0.02246 | -0.141 | 62.826
10.5 | 1.397 | 0.02368 | -0.142 | 59.02
11 | 1.166 | 0.06406 | -0.098 | 18.208
11.5 | 1.118 | 0.07751 | -0.075 | 14.419
12 | 1.092 | 0.08232 | -0.075 | 13.261
12.5 | 1.059 | 0.08928 | -0.071 | 11.86
13 | 1.024 | 0.09434 | -0.069 | 10.858
13.5 | 0.988 | 0.10165 | -0.068 | 9.716
14 | 0.948 | 0.10812 | -0.064 | 8.767
14.5 | 0.908 | 0.11741 | -0.063 | 7.733

## 42. Re 1M Mach 0.00 (2)
BIGFOIL.COM POLAR EXPORT
NACA67A612
NACA67A612 |  |  |  | Cl Max: | 1.4325 | at alpha= | 17 | deg
XFOIL ncrit=9 |  |  |  | L/D Max: | 164.394 | at alpha= | 4 | deg
Re: | 1000000 |  |  | Cd Min: | 0.19953 | at alpha= | -20 | deg
Mach: | 0 |  |  | Cl=0 at alpha= | -5.0817 | deg
|  |  |  | @ Cl=0.1, Cd= | 0.010452
|  |  |  | @ Cl=0.4, Cd= | 0.0075975
|  |  |  | @ Cl=0.6, Cd= | 0.0072971
alpha (deg) | Cl | Cd | Cm | Cl/Cd
-20 | -0.3298 | 0.19953 | -0.0808 | -1.6529
-19.5 | -0.3125 | 0.19413 | -0.0844 | -1.6097
-19 | -0.2959 | 0.18846 | -0.0879 | -1.5701
-18.5 | -0.2799 | 0.18243 | -0.0914 | -1.5343
-18 | -0.2643 | 0.17618 | -0.0947 | -1.5002
-17.5 | -0.2546 | 0.16804 | -0.0986 | -1.5151
-17 | -0.2401 | 0.16131 | -0.1021 | -1.4884
-16.5 | -0.2227 | 0.15537 | -0.1049 | -1.4334
-16 | -0.2071 | 0.14942 | -0.1082 | -1.386
-15.5 | -0.1931 | 0.1428 | -0.1116 | -1.3522
-15 | -0.1857 | 0.1352 | -0.1155 | -1.3735
-14.5 | -0.1765 | 0.12716 | -0.1185 | -1.388
-14 | -0.1585 | 0.12221 | -0.121 | -1.2969
-13.5 | -0.1443 | 0.11657 | -0.1238 | -1.2379
-13 | -0.1399 | 0.10909 | -0.1278 | -1.2824
-12.5 | -0.1329 | 0.10173 | -0.1309 | -1.3064
-12 | -0.1297 | 0.09418 | -0.1334 | -1.3772
-11.5 | -0.1203 | 0.08824 | -0.1358 | -1.3633
-11 | -0.1055 | 0.08383 | -0.1376 | -1.2585
-10.5 | -0.1001 | 0.07778 | -0.1402 | -1.287
-10 | -0.1075 | 0.06884 | -0.1449 | -1.5616
-9 | -0.302 | 0.03036 | -0.1433 | -9.9473
-8.5 | -0.3049 | 0.02289 | -0.1375 | -13.3202
-8 | -0.2792 | 0.01866 | -0.1344 | -14.9625
-7.5 | -0.2354 | 0.01693 | -0.1333 | -13.9043
-7 | -0.1885 | 0.01535 | -0.1326 | -12.2801
-6.5 | -0.1395 | 0.01393 | -0.132 | -10.0144
-6 | -0.0894 | 0.01291 | -0.1315 | -6.9249
-5.5 | -0.042 | 0.01181 | -0.1306 | -3.5563
-5 | 0.0082 | 0.0113 | -0.1301 | 0.72566
-4.5 | 0.0593 | 0.01091 | -0.1298 | 5.4354
-4 | 0.1091 | 0.01035 | -0.1291 | 10.5411
-3.5 | 0.1623 | 0.01016 | -0.1291 | 15.9744
-3 | 0.2151 | 0.00977 | -0.129 | 22.0164
-2.5 | 0.2695 | 0.00953 | -0.1292 | 28.2791
-2 | 0.3246 | 0.00931 | -0.1296 | 34.8657
-1.5 | 0.3703 | 0.00862 | -0.1286 | 42.9582
-1 | 0.4069 | 0.00736 | -0.1257 | 55.2853
-0.5 | 0.4609 | 0.00739 | -0.1256 | 62.3681
0 | 0.5161 | 0.00733 | -0.1257 | 70.4093
0.5 | 0.5674 | 0.00733 | -0.1243 | 77.4079
1 | 0.6269 | 0.00727 | -0.1253 | 86.2311
2 | 0.7422 | 0.00666 | -0.1266 | 111.4414
2.5 | 0.7967 | 0.00637 | -0.1264 | 125.0706
3.5 | 0.8977 | 0.00567 | -0.1241 | 158.3245
4 | 0.9354 | 0.00569 | -0.1204 | 164.3937
4.5 | 0.9283 | 0.00611 | -0.1067 | 151.9313
5 | 0.9205 | 0.00814 | -0.0953 | 113.0835
5.5 | 0.9127 | 0.0102 | -0.0843 | 89.4804
6 | 0.9196 | 0.01217 | -0.0764 | 75.5629
6.5 | 0.9373 | 0.01394 | -0.0707 | 67.2382
7 | 0.9648 | 0.01537 | -0.0668 | 62.7716
7.5 | 1.0003 | 0.0164 | -0.0642 | 60.9939
8 | 1.0378 | 0.01735 | -0.0619 | 59.8156
8.5 | 1.0734 | 0.01844 | -0.0594 | 58.2104
9 | 1.1113 | 0.01935 | -0.0574 | 57.4315
9.5 | 1.1459 | 0.02055 | -0.0549 | 55.7616
10 | 1.1804 | 0.02174 | -0.0525 | 54.2962
10.5 | 1.2125 | 0.02311 | -0.0499 | 52.4665
11 | 1.2458 | 0.02442 | -0.0476 | 51.0156
11.5 | 1.2715 | 0.02633 | -0.0444 | 48.2909
12 | 1.3031 | 0.0278 | -0.0422 | 46.8741
12.5 | 1.3298 | 0.0297 | -0.0395 | 44.7744
13 | 1.3484 | 0.03231 | -0.036 | 41.7332
13.5 | 1.3744 | 0.03436 | -0.0336 | 40
14 | 1.3964 | 0.03678 | -0.0311 | 37.9663
14.5 | 1.412 | 0.03987 | -0.0283 | 35.4151
15 | 1.4136 | 0.04447 | -0.0246 | 31.7877
15.5 | 1.4259 | 0.04818 | -0.0224 | 29.5953
16 | 1.4297 | 0.05301 | -0.0202 | 26.9704
16.5 | 1.4316 | 0.05831 | -0.0186 | 24.5515
17 | 1.4325 | 0.06403 | -0.0178 | 22.3723
17.5 | 1.4292 | 0.07069 | -0.0179 | 20.2179
18 | 1.4256 | 0.07781 | -0.019 | 18.3216
18.5 | 1.4031 | 0.08847 | -0.0217 | 15.8596
19 | 1.3724 | 0.10146 | -0.0268 | 13.5265
19.5 | 1.3388 | 0.11618 | -0.0341 | 11.5235
20 | 1.3018 | 0.13269 | -0.0435 | 9.8108

## 43. Re 1M Mach 0.10 (1)
BIGFOIL.COM POLAR EXPORT
NACA67A612
NACA67A612 |  |  |  | Cl Max: | 1.411 | at alpha= | 9.5 | deg
JavaFoil+Calcfoil stall+Eppler ext transition |  |  |  | L/D Max: | 179.322 | at alpha= | 4 | deg
Re: | 1000000 |  |  | Cd Min: | 0.00482 | at alpha= | -1 | deg
Mach: | 0.1 |  |  | Cl=0 at alpha= | -4.8983 | deg
|  |  |  | @ Cl=0.1, Cd= | 0.0078903
|  |  |  | @ Cl=0.4, Cd= | 0.0071032
|  |  |  | @ Cl=0.6, Cd= | 0.0050475
alpha (deg) | Cl | Cd | Cm | Cl/Cd
-18.5 | -0.35 | 0.18896 | -0.038 | -1.851
-18 | -0.368 | 0.17427 | -0.038 | -2.109
-17.5 | -0.385 | 0.16656 | -0.039 | -2.314
-17 | -0.403 | 0.15891 | -0.039 | -2.537
-16.5 | -0.42 | 0.14972 | -0.039 | -2.807
-16 | -0.437 | 0.13906 | -0.039 | -3.14
-15.5 | -0.451 | 0.13557 | -0.038 | -3.33
-15 | -0.465 | 0.12742 | -0.037 | -3.649
-14.5 | -0.476 | 0.11862 | -0.037 | -4.016
-14 | -0.484 | 0.11099 | -0.037 | -4.358
-13.5 | -0.486 | 0.10404 | -0.038 | -4.671
-13 | -0.485 | 0.09805 | -0.038 | -4.947
-12.5 | -0.481 | 0.09189 | -0.039 | -5.234
-12 | -0.473 | 0.08558 | -0.04 | -5.53
-11.5 | -0.462 | 0.07896 | -0.041 | -5.847
-11 | -0.446 | 0.07417 | -0.043 | -6.019
-10.5 | -0.427 | 0.06955 | -0.044 | -6.141
-10 | -0.402 | 0.06527 | -0.045 | -6.162
-9.5 | -0.373 | 0.06075 | -0.045 | -6.147
-9 | -0.342 | 0.0568 | -0.047 | -6.019
-8.5 | -0.308 | 0.05373 | -0.049 | -5.724
-8 | -0.271 | 0.04981 | -0.053 | -5.443
-7.5 | -0.232 | 0.04664 | -0.054 | -4.973
-7 | -0.191 | 0.04388 | -0.056 | -4.346
-6.5 | -0.182 | 0.00886 | -0.112 | -20.544
-6 | -0.127 | 0.0086 | -0.113 | -14.8
-5.5 | -0.07 | 0.00832 | -0.114 | -8.448
-5 | -0.012 | 0.00841 | -0.115 | -1.434
-4.5 | 0.047 | 0.00812 | -0.116 | 5.804
-4 | 0.107 | 0.00786 | -0.117 | 13.616
-3.5 | 0.167 | 0.00769 | -0.118 | 21.794
-3 | 0.228 | 0.00751 | -0.119 | 30.387
-2.5 | 0.289 | 0.0074 | -0.12 | 39.081
-2 | 0.35 | 0.0072 | -0.121 | 48.592
-1.5 | 0.412 | 0.00708 | -0.122 | 58.124
-1 | 0.472 | 0.00482 | -0.123 | 98.001
-0.5 | 0.533 | 0.00485 | -0.124 | 109.811
0 | 0.585 | 0.00503 | -0.125 | 116.238
0.5 | 0.645 | 0.0051 | -0.125 | 126.493
1 | 0.704 | 0.00517 | -0.126 | 136.086
1.5 | 0.763 | 0.00526 | -0.127 | 145.181
2 | 0.819 | 0.00534 | -0.128 | 153.334
2.5 | 0.877 | 0.00543 | -0.129 | 161.576
3 | 0.934 | 0.00555 | -0.13 | 168.158
3.5 | 0.99 | 0.00566 | -0.131 | 174.782
4 | 1.045 | 0.00583 | -0.132 | 179.322
4.5 | 1.098 | 0.014 | -0.133 | 78.408
5 | 1.149 | 0.0146 | -0.134 | 78.722
5.5 | 1.198 | 0.01521 | -0.135 | 78.795
6 | 1.243 | 0.01596 | -0.136 | 77.853
6.5 | 1.283 | 0.01666 | -0.136 | 77.012
7 | 1.319 | 0.0174 | -0.137 | 75.786
7.5 | 1.35 | 0.01821 | -0.138 | 74.122
8 | 1.376 | 0.01902 | -0.139 | 72.345
8.5 | 1.396 | 0.01996 | -0.14 | 69.927
9 | 1.41 | 0.02086 | -0.14 | 67.582
9.5 | 1.411 | 0.02175 | -0.141 | 64.888
10 | 1.402 | 0.02286 | -0.142 | 61.347
10.5 | 1.385 | 0.02393 | -0.143 | 57.858
11 | 1.126 | 0.07279 | -0.077 | 15.473
11.5 | 1.097 | 0.07973 | -0.071 | 13.758
12 | 1.066 | 0.08374 | -0.071 | 12.733
12.5 | 1.03 | 0.09074 | -0.068 | 11.35
13 | 0.992 | 0.09633 | -0.069 | 10.293
13.5 | 0.949 | 0.10295 | -0.064 | 9.214
14 | 0.905 | 0.11147 | -0.064 | 8.121
14.5 | 0.86 | 0.11896 | -0.059 | 7.228

## 44. Re 1M Mach 0.10 (2)
BIGFOIL.COM POLAR EXPORT
NACA67A612
NACA67A612 |  |  |  | Cl Max: | 1.4156 | at alpha= | 15.5 | deg
XFOIL ncrit=9 |  |  |  | L/D Max: | 163.934 | at alpha= | 4 | deg
Re: | 1000000 |  |  | Cd Min: | 0.2001 | at alpha= | -20 | deg
Mach: | 0.1 |  |  | Cl=0 at alpha= | -5.0795 | deg
|  |  |  | @ Cl=0.1, Cd= | 0.010515
|  |  |  | @ Cl=0.4, Cd= | 0.0076833
|  |  |  | @ Cl=0.6, Cd= | 0.0073543
alpha (deg) | Cl | Cd | Cm | Cl/Cd
-20 | -0.3298 | 0.2001 | -0.0812 | -1.6482
-19.5 | -0.3124 | 0.19467 | -0.0848 | -1.6048
-19 | -0.2956 | 0.18896 | -0.0883 | -1.5644
-18.5 | -0.2794 | 0.18291 | -0.0918 | -1.5275
-18 | -0.2638 | 0.17663 | -0.0951 | -1.4935
-17.5 | -0.2537 | 0.16852 | -0.099 | -1.5055
-17 | -0.239 | 0.16179 | -0.1026 | -1.4772
-16.5 | -0.2215 | 0.15581 | -0.1054 | -1.4216
-16 | -0.2058 | 0.14984 | -0.1087 | -1.3735
-15.5 | -0.1915 | 0.14321 | -0.1122 | -1.3372
-15 | -0.1838 | 0.13565 | -0.116 | -1.355
-14.5 | -0.1744 | 0.12763 | -0.1191 | -1.3664
-14 | -0.1562 | 0.12265 | -0.1215 | -1.2735
-13.5 | -0.1417 | 0.117 | -0.1244 | -1.2111
-13 | -0.1372 | 0.10954 | -0.1284 | -1.2525
-12.5 | -0.1299 | 0.10221 | -0.1316 | -1.2709
-12 | -0.1256 | 0.09478 | -0.134 | -1.3252
-11.5 | -0.116 | 0.08884 | -0.1364 | -1.3057
-11 | -0.1011 | 0.08438 | -0.1382 | -1.1982
-10.5 | -0.0953 | 0.07833 | -0.1408 | -1.2166
-10 | -0.1017 | 0.06956 | -0.1454 | -1.462
-8.5 | -0.2938 | 0.02482 | -0.1402 | -11.8372
-8 | -0.277 | 0.01946 | -0.1361 | -14.2343
-7.5 | -0.2346 | 0.01755 | -0.1348 | -13.3675
-7 | -0.1886 | 0.01578 | -0.1338 | -11.9518
-6.5 | -0.1399 | 0.01422 | -0.1331 | -9.8383
-6 | -0.09 | 0.01312 | -0.1325 | -6.8598
-5.5 | -0.0418 | 0.01201 | -0.1315 | -3.4804
-5 | 0.0079 | 0.01139 | -0.1309 | 0.69359
-4.5 | 0.0591 | 0.01098 | -0.1305 | 5.3825
-4 | 0.1092 | 0.01041 | -0.1298 | 10.4899
-3.5 | 0.1626 | 0.0102 | -0.1298 | 15.9412
-3 | 0.2159 | 0.00981 | -0.1297 | 22.0082
-2.5 | 0.2707 | 0.00957 | -0.1299 | 28.2863
-2 | 0.3259 | 0.00938 | -0.1302 | 34.7441
-1.5 | 0.371 | 0.00874 | -0.129 | 42.4485
-1 | 0.4075 | 0.00741 | -0.1261 | 54.9933
-0.5 | 0.4622 | 0.00743 | -0.1261 | 62.2073
0 | 0.5181 | 0.00737 | -0.1262 | 70.2985
0.5 | 0.5702 | 0.00737 | -0.1249 | 77.3677
1 | 0.627 | 0.00734 | -0.1253 | 85.4223
1.5 | 0.6807 | 0.00717 | -0.1251 | 94.9372
2 | 0.7459 | 0.0067 | -0.1271 | 111.3284
2.5 | 0.7998 | 0.00642 | -0.1268 | 124.5794
3 | 0.8546 | 0.00589 | -0.1264 | 145.0934
3.5 | 0.9014 | 0.0057 | -0.1244 | 158.1404
4 | 0.9377 | 0.00572 | -0.1203 | 163.9336
4.5 | 0.9288 | 0.00618 | -0.1061 | 150.2913
5 | 0.9206 | 0.00826 | -0.0948 | 111.4528
5.5 | 0.9128 | 0.01036 | -0.0837 | 88.1081
6 | 0.9198 | 0.01235 | -0.0758 | 74.4777
6.5 | 0.9379 | 0.01412 | -0.0701 | 66.4235
7 | 0.9655 | 0.01557 | -0.0662 | 62.0103
7.5 | 1.0017 | 0.01658 | -0.0636 | 60.4162
8 | 1.0396 | 0.01754 | -0.0613 | 59.2702
8.5 | 1.0751 | 0.01865 | -0.0587 | 57.6461
9 | 1.1127 | 0.01963 | -0.0565 | 56.6836
9.5 | 1.1476 | 0.02084 | -0.054 | 55.0672
10 | 1.1806 | 0.02218 | -0.0513 | 53.2281
10.5 | 1.2143 | 0.02349 | -0.0489 | 51.6943
11 | 1.2463 | 0.02494 | -0.0463 | 49.9719
11.5 | 1.2731 | 0.02682 | -0.0432 | 47.4683
12 | 1.3039 | 0.02841 | -0.0407 | 45.8958
12.5 | 1.3241 | 0.03092 | -0.0372 | 42.8234
13 | 1.3487 | 0.03312 | -0.0344 | 40.7216
13.5 | 1.3726 | 0.03542 | -0.0318 | 38.7521
14 | 1.393 | 0.03809 | -0.0291 | 36.5713
14.5 | 1.3995 | 0.04219 | -0.0255 | 33.1714
15 | 1.4078 | 0.04631 | -0.0226 | 30.3995
15.5 | 1.4156 | 0.05067 | -0.0203 | 27.9376
16 | 1.4151 | 0.05621 | -0.0181 | 25.1752
16.5 | 1.4128 | 0.0623 | -0.0169 | 22.6774
17 | 1.4087 | 0.06904 | -0.0167 | 20.4041
17.5 | 1.3996 | 0.07697 | -0.0176 | 18.1837
18 | 1.3893 | 0.08571 | -0.0199 | 16.2093
18.5 | 1.3597 | 0.09839 | -0.0246 | 13.8195
19 | 1.3252 | 0.11323 | -0.0318 | 11.7036
19.5 | 1.2888 | 0.12964 | -0.0412 | 9.9414
20 | 1.2449 | 0.14897 | -0.0531 | 8.3567

## 45. Re 1M Mach 0.25 (1)
BIGFOIL.COM POLAR EXPORT
NACA67A612
NACA67A612 |  |  |  | Cl Max: | 1.387 | at alpha= | 8.5 | deg
JavaFoil+Calcfoil stall+Eppler ext transition |  |  |  | L/D Max: | 181.878 | at alpha= | 4 | deg
Re: | 1000000 |  |  | Cd Min: | 0.00488 | at alpha= | -1 | deg
Mach: | 0.25 |  |  | Cl=0 at alpha= | -4.9 | deg
|  |  |  | @ Cl=0.1, Cd= | 0.0076768
|  |  |  | @ Cl=0.4, Cd= | 0.0071831
|  |  |  | @ Cl=0.6, Cd= | 0.0051065
alpha (deg) | Cl | Cd | Cm | Cl/Cd
-16.5 | -0.067 | 0.16363 | -0.042 | -0.412
-16 | -0.064 | 0.16409 | -0.042 | -0.393
-15.5 | -0.172 | 0.15103 | -0.042 | -1.139
-15 | -0.228 | 0.14642 | -0.041 | -1.56
-14.5 | -0.276 | 0.1321 | -0.042 | -2.087
-14 | -0.314 | 0.12266 | -0.043 | -2.563
-13.5 | -0.344 | 0.11261 | -0.042 | -3.052
-13 | -0.368 | 0.11185 | -0.041 | -3.288
-12.5 | -0.386 | 0.10251 | -0.04 | -3.769
-12 | -0.399 | 0.095 | -0.04 | -4.199
-11.5 | -0.405 | 0.08692 | -0.04 | -4.66
-11 | -0.405 | 0.0798 | -0.04 | -5.071
-10.5 | -0.398 | 0.07388 | -0.042 | -5.386
-10 | -0.382 | 0.06789 | -0.043 | -5.629
-9.5 | -0.36 | 0.06374 | -0.044 | -5.655
-9 | -0.334 | 0.05959 | -0.045 | -5.61
-8.5 | -0.304 | 0.05535 | -0.049 | -5.497
-8 | -0.27 | 0.05113 | -0.051 | -5.285
-7.5 | -0.233 | 0.0475 | -0.054 | -4.902
-7 | -0.193 | 0.04472 | -0.056 | -4.304
-6.5 | -0.15 | 0.04168 | -0.059 | -3.595
-6 | -0.105 | 0.03794 | -0.066 | -2.776
-5.5 | -0.072 | 0.00848 | -0.117 | -8.459
-5 | -0.012 | 0.00816 | -0.118 | -1.512
-4.5 | 0.048 | 0.00792 | -0.119 | 6.097
-4 | 0.11 | 0.00763 | -0.12 | 14.396
-3.5 | 0.172 | 0.00748 | -0.121 | 22.981
-3 | 0.234 | 0.00732 | -0.122 | 32.033
-2.5 | 0.297 | 0.00739 | -0.123 | 40.167
-2 | 0.359 | 0.00726 | -0.124 | 49.54
-1.5 | 0.423 | 0.00714 | -0.125 | 59.286
-1 | 0.485 | 0.00488 | -0.126 | 99.354
-0.5 | 0.547 | 0.00492 | -0.127 | 111.376
0 | 0.601 | 0.00511 | -0.128 | 117.531
0.5 | 0.662 | 0.00517 | -0.129 | 127.965
1 | 0.723 | 0.00527 | -0.13 | 137.188
1.5 | 0.783 | 0.00536 | -0.131 | 146.156
2 | 0.841 | 0.00546 | -0.132 | 153.85
2.5 | 0.9 | 0.00554 | -0.133 | 162.308
3 | 0.958 | 0.00559 | -0.134 | 171.405
3.5 | 1.015 | 0.00572 | -0.135 | 177.468
4 | 1.071 | 0.00589 | -0.136 | 181.878
4.5 | 1.126 | 0.01441 | -0.137 | 78.131
5 | 1.177 | 0.01517 | -0.137 | 77.625
5.5 | 1.226 | 0.01584 | -0.138 | 77.386
6 | 1.269 | 0.0166 | -0.139 | 76.428
6.5 | 1.306 | 0.01744 | -0.14 | 74.885
7 | 1.338 | 0.01828 | -0.141 | 73.164
7.5 | 1.362 | 0.01914 | -0.142 | 71.19
8 | 1.379 | 0.02011 | -0.143 | 68.592
8.5 | 1.387 | 0.02125 | -0.143 | 65.284
9 | 1.386 | 0.02239 | -0.144 | 61.883
9.5 | 1.365 | 0.02338 | -0.145 | 58.378
10 | 1.119 | 0.06055 | -0.097 | 18.482
10.5 | 1.054 | 0.07249 | -0.072 | 14.543
11 | 0.998 | 0.07961 | -0.061 | 12.537
11.5 | 0.935 | 0.08795 | -0.057 | 10.63
12 | 0.863 | 0.09788 | -0.056 | 8.817
12.5 | 0.783 | 0.10645 | -0.058 | 7.359
13 | 0.697 | 0.11492 | -0.057 | 6.066
13.5 | 0.606 | 0.1207 | -0.059 | 5.018

## 46. Re 1M Mach 0.25 (2)
BIGFOIL.COM POLAR EXPORT
NACA67A612
NACA67A612 |  |  |  | Cl Max: | 1.3505 | at alpha= | 13.5 | deg
XFOIL ncrit=9 |  |  |  | L/D Max: | 159.154 | at alpha= | 4 | deg
Re: | 1000000 |  |  | Cd Min: | 0.20833 | at alpha= | 18.5 | deg
Mach: | 0.25 |  |  | Cl=0 at alpha= | -5.0604 | deg
|  |  |  | @ Cl=0.1, Cd= | 0.011137
|  |  |  | @ Cl=0.4, Cd= | 0.0083092
|  |  |  | @ Cl=0.6, Cd= | 0.0077175
alpha (deg) | Cl | Cd | Cm | Cl/Cd
-20 | -0.3298 | 0.20323 | -0.0833 | -1.6228
-19.5 | -0.3118 | 0.19766 | -0.0869 | -1.5775
-19 | -0.2944 | 0.19176 | -0.0906 | -1.5353
-18.5 | -0.2774 | 0.18556 | -0.0941 | -1.4949
-17.5 | -0.2491 | 0.1711 | -0.1018 | -1.4559
-17 | -0.2333 | 0.16436 | -0.1054 | -1.4194
-16.5 | -0.2149 | 0.15823 | -0.1083 | -1.3581
-16 | -0.1985 | 0.15209 | -0.1117 | -1.3051
-15.5 | -0.1836 | 0.14537 | -0.1153 | -1.263
-15 | -0.1742 | 0.13802 | -0.1191 | -1.2621
-14.5 | -0.1629 | 0.13016 | -0.1223 | -1.2515
-14 | -0.1439 | 0.12497 | -0.1249 | -1.1515
-13.5 | -0.1288 | 0.1192 | -0.1278 | -1.0805
-13 | -0.1231 | 0.11183 | -0.1318 | -1.1008
-12.5 | -0.1145 | 0.10463 | -0.1351 | -1.0943
-12 | -0.105 | 0.09772 | -0.1373 | -1.0745
-11.5 | -0.094 | 0.09175 | -0.1398 | -1.0245
-11 | -0.0791 | 0.08699 | -0.1418 | -0.9093
-10.5 | -0.0727 | 0.08077 | -0.1446 | -0.90009
-10 | -0.0746 | 0.07277 | -0.1487 | -1.0251
-9.5 | -0.0781 | 0.06502 | -0.1521 | -1.2012
-9 | -0.0937 | 0.05528 | -0.159 | -1.695
-8 | -0.1559 | 0.03866 | -0.1543 | -4.0326
-7.5 | -0.1562 | 0.03356 | -0.1507 | -4.6544
-7 | -0.1783 | 0.01993 | -0.1419 | -8.9463
-6.5 | -0.1395 | 0.01646 | -0.1394 | -8.4751
-6 | -0.0927 | 0.01443 | -0.1378 | -6.4241
-5.5 | -0.0422 | 0.01327 | -0.1367 | -3.1801
-5 | 0.0058 | 0.01197 | -0.1353 | 0.48454
-4.5 | 0.0584 | 0.01143 | -0.1346 | 5.1094
-4 | 0.1123 | 0.01105 | -0.1341 | 10.1629
-3.5 | 0.1647 | 0.01043 | -0.1334 | 15.791
-3 | 0.2204 | 0.01005 | -0.1334 | 21.9303
-2.5 | 0.2771 | 0.00996 | -0.1336 | 27.8213
-2 | 0.3262 | 0.00983 | -0.1323 | 33.1841
-1.5 | 0.3742 | 0.0094 | -0.1311 | 39.8085
-1 | 0.4137 | 0.00773 | -0.1288 | 53.5188
-0.5 | 0.4706 | 0.00763 | -0.1287 | 61.6776
0 | 0.5298 | 0.00756 | -0.1292 | 70.0794
0.5 | 0.5821 | 0.00769 | -0.1277 | 75.6957
1 | 0.6276 | 0.00776 | -0.1253 | 80.8763
1.5 | 0.6932 | 0.00742 | -0.1271 | 93.4232
2 | 0.7666 | 0.00695 | -0.1305 | 110.3022
2.5 | 0.8171 | 0.00664 | -0.1289 | 123.0572
3 | 0.8748 | 0.00604 | -0.1286 | 144.8344
3.5 | 0.9146 | 0.00591 | -0.1246 | 154.7547
4 | 0.9406 | 0.00591 | -0.1176 | 159.154
4.5 | 0.9341 | 0.00662 | -0.104 | 141.1027
5 | 0.923 | 0.00895 | -0.0921 | 103.1285
5.5 | 0.9152 | 0.01119 | -0.0809 | 81.7873
6 | 0.9223 | 0.01329 | -0.0728 | 69.398
6.5 | 0.9409 | 0.01516 | -0.067 | 62.0646
7 | 0.971 | 0.01659 | -0.0631 | 58.5292
7.5 | 1.0085 | 0.01769 | -0.0602 | 57.0096
8 | 1.0476 | 0.01872 | -0.0577 | 55.9615
8.5 | 1.0844 | 0.01993 | -0.0548 | 54.4104
9 | 1.1185 | 0.02135 | -0.0516 | 52.3888
9.5 | 1.1561 | 0.02258 | -0.049 | 51.2002
10 | 1.1864 | 0.02435 | -0.0455 | 48.7228
10.5 | 1.2211 | 0.02583 | -0.0427 | 47.2745
11 | 1.2447 | 0.02822 | -0.0386 | 44.107
11.5 | 1.2756 | 0.03012 | -0.0356 | 42.3506
12 | 1.2954 | 0.03301 | -0.0317 | 39.2427
12.5 | 1.3172 | 0.03587 | -0.0281 | 36.7215
13 | 1.3365 | 0.03906 | -0.0247 | 34.2166
13.5 | 1.3505 | 0.04285 | -0.0214 | 31.5169
14 | 1.3411 | 0.04925 | -0.0172 | 27.2305
14.5 | 1.3383 | 0.05538 | -0.0145 | 24.1658
15 | 1.3254 | 0.06317 | -0.0128 | 20.9815
15.5 | 1.2997 | 0.07332 | -0.0131 | 17.7264
16 | 1.265 | 0.08605 | -0.0162 | 14.7008
16.5 | 1.2251 | 0.10135 | -0.023 | 12.0878
17 | 1.1884 | 0.11814 | -0.0326 | 10.0593
17.5 | 1.1453 | 0.13831 | -0.0452 | 8.2807
18 | 1.0966 | 0.16145 | -0.0592 | 6.7922
18.5 | 0.9833 | 0.20833 | -0.0837 | 4.7199

## 47. Re 1M Mach 0.50 (1)
BIGFOIL.COM POLAR EXPORT
NACA67A612
NACA67A612 |  |  |  | Cl Max: | 1.344 | at alpha= | 6 | deg
JavaFoil+Calcfoil stall+Eppler ext transition |  |  |  | L/D Max: | 176.069 | at alpha= | 3.5 | deg
Re: | 1000000 |  |  | Cd Min: | 0.00507 | at alpha= | -1 | deg
Mach: | 0.5 |  |  | Cl=0 at alpha= | -4.9141 | deg
|  |  |  | @ Cl=0.1, Cd= | 0.0078934
|  |  |  | @ Cl=0.4, Cd= | 0.0073323
|  |  |  | @ Cl=0.6, Cd= | 0.0051197
alpha (deg) | Cl | Cd | Cm | Cl/Cd
-20 | -0.825 | 0.1907 | -0.053 | -4.328
-19.5 | -0.799 | 0.18701 | -0.054 | -4.271
-19 | -0.772 | 0.18257 | -0.054 | -4.228
-18.5 | -0.745 | 0.17395 | -0.055 | -4.283
-18 | -0.718 | 0.1693 | -0.055 | -4.242
-17.5 | -0.69 | 0.16557 | -0.054 | -4.17
-17 | -0.662 | 0.16353 | -0.053 | -4.051
-16.5 | -0.635 | 0.15374 | -0.054 | -4.133
-16 | -0.608 | 0.15389 | -0.054 | -3.953
-15.5 | -0.581 | 0.14281 | -0.055 | -4.071
-15 | -0.554 | 0.13777 | -0.056 | -4.023
-14.5 | -0.527 | 0.13375 | -0.056 | -3.941
-14 | -0.499 | 0.13063 | -0.054 | -3.821
-13.5 | -0.472 | 0.12282 | -0.053 | -3.839
-13 | -0.444 | 0.11899 | -0.054 | -3.734
-12.5 | -0.417 | 0.11568 | -0.054 | -3.605
-12 | -0.39 | 0.11339 | -0.055 | -3.437
-11.5 | -0.362 | 0.10895 | -0.055 | -3.327
-11 | -0.335 | 0.10221 | -0.056 | -3.279
-10.5 | -0.307 | 0.09917 | -0.052 | -3.097
-10 | -0.28 | 0.0942 | -0.053 | -2.971
-9.5 | -0.252 | 0.08946 | -0.053 | -2.822
-9 | -0.225 | 0.08707 | -0.053 | -2.584
-8.5 | -0.198 | 0.08463 | -0.054 | -2.335
-8 | -0.17 | 0.06792 | -0.051 | -2.503
-7.5 | -0.143 | 0.05873 | -0.053 | -2.43
-7 | -0.115 | 0.04996 | -0.055 | -2.309
-6.5 | -0.137 | 0.04771 | -0.051 | -2.866
-6 | -0.106 | 0.04343 | -0.056 | -2.43
-5.5 | -0.061 | 0.03968 | -0.062 | -1.539
-5 | -0.011 | 0.0365 | -0.068 | -0.295
-4.5 | 0.053 | 0.00808 | -0.132 | 6.535
-4 | 0.121 | 0.00781 | -0.134 | 15.517
-3.5 | 0.191 | 0.00787 | -0.135 | 24.218
-3 | 0.261 | 0.00776 | -0.136 | 33.617
-2.5 | 0.331 | 0.00749 | -0.137 | 44.179
-2 | 0.401 | 0.00733 | -0.138 | 54.711
-1.5 | 0.473 | 0.0072 | -0.139 | 65.694
-1 | 0.542 | 0.00507 | -0.14 | 107.02
-0.5 | 0.612 | 0.00513 | -0.141 | 119.224
0 | 0.67 | 0.00543 | -0.142 | 123.326
0.5 | 0.737 | 0.0055 | -0.143 | 134.019
1 | 0.805 | 0.00561 | -0.145 | 143.533
1.5 | 0.873 | 0.00575 | -0.146 | 151.931
2 | 0.935 | 0.00589 | -0.147 | 158.841
2.5 | 1.001 | 0.00602 | -0.148 | 166.339
3 | 1.064 | 0.00619 | -0.149 | 171.888
3.5 | 1.127 | 0.0064 | -0.15 | 176.069
4 | 1.187 | 0.01613 | -0.151 | 73.54
4.5 | 1.241 | 0.01696 | -0.152 | 73.158
5 | 1.289 | 0.01795 | -0.153 | 71.833
5.5 | 1.328 | 0.01908 | -0.154 | 69.601
6 | 1.344 | 0.02038 | -0.155 | 65.936
6.5 | 1.324 | 0.02179 | -0.156 | 60.763
7 | 1.006 | 0.04925 | -0.085 | 20.426
7.5 | 0.67 | 0.05873 | -0.06 | 11.41
8 | 0.697 | 0.07823 | -0.063 | 8.907
8.5 | 0.723 | 0.0709 | -0.064 | 10.199
9 | 0.75 | 0.08645 | -0.069 | 8.677
9.5 | 0.776 | 0.09098 | -0.069 | 8.533
10 | 0.802 | 0.09379 | -0.07 | 8.555
10.5 | 0.83 | 0.10711 | -0.076 | 7.748
11 | 0.856 | 0.10551 | -0.077 | 8.113

## 48. Re 1M Mach 0.50 (2)
BIGFOIL.COM POLAR EXPORT
NACA67A612
NACA67A612 |  |  |  | Cl Max: | 1.2007 | at alpha= | 10.5 | deg
XFOIL ncrit=9 |  |  |  | L/D Max: | 119.113 | at alpha= | 4 | deg
Re: | 1000000 |  |  | Cd Min: | 0.2184 | at alpha= | -20 | deg
Mach: | 0.5 |  |  | Cl=0 at alpha= | -5.1756 | deg
|  |  |  | @ Cl=0.1, Cd= | 0.013777
|  |  |  | @ Cl=0.4, Cd= | 0.011383
|  |  |  | @ Cl=0.6, Cd= | 0.0093627
alpha (deg) | Cl | Cd | Cm | Cl/Cd
-20 | -0.3336 | 0.2184 | -0.0937 | -1.5275
-19.5 | -0.3123 | 0.21176 | -0.0981 | -1.4748
-19 | -0.2914 | 0.20485 | -0.1023 | -1.4225
-18.5 | -0.2709 | 0.19776 | -0.1064 | -1.3698
-18 | -0.2508 | 0.19023 | -0.1106 | -1.3184
-17.5 | -0.2332 | 0.18253 | -0.1149 | -1.2776
-17 | -0.2135 | 0.17531 | -0.1191 | -1.2178
-16.5 | -0.1915 | 0.16866 | -0.1225 | -1.1354
-16 | -0.1716 | 0.16184 | -0.1263 | -1.0603
-15.5 | -0.1539 | 0.15446 | -0.1306 | -0.99637
-15 | -0.1382 | 0.14723 | -0.1346 | -0.93867
-14.5 | -0.1197 | 0.13972 | -0.1378 | -0.85671
-14 | -0.0994 | 0.1337 | -0.1409 | -0.74346
-13.5 | -0.0814 | 0.12734 | -0.1442 | -0.63923
-12.5 | -0.0575 | 0.11253 | -0.1516 | -0.51097
-12 | -0.0377 | 0.10686 | -0.1539 | -0.3528
-11.5 | -0.0227 | 0.10077 | -0.1567 | -0.22527
-11 | -0.01 | 0.09464 | -0.16 | -0.10566
-10.5 | -0.0014 | 0.08805 | -0.1636 | -0.0159
-10 | 0.0089 | 0.08143 | -0.1663 | 0.1093
-9.5 | 0.0122 | 0.07423 | -0.1686 | 0.16435
-9 | 0.0257 | 0.06951 | -0.1696 | 0.36973
-8.5 | 0.0309 | 0.0637 | -0.1716 | 0.48509
-8 | 0.032 | 0.05769 | -0.174 | 0.55469
-7.5 | 0.0039 | 0.04746 | -0.1801 | 0.082174
-7 | -0.0187 | 0.04161 | -0.1774 | -0.44941
-6.5 | -0.0293 | 0.03571 | -0.1736 | -0.8205
-6 | -0.0296 | 0.02969 | -0.1683 | -0.99697
-5.5 | -0.0194 | 0.02316 | -0.1622 | -0.83765
-5 | 0.0105 | 0.01782 | -0.1572 | 0.58923
-4.5 | 0.054 | 0.01498 | -0.1532 | 3.6048
-4 | 0.0921 | 0.01392 | -0.1476 | 6.6164
-3.5 | 0.1433 | 0.01299 | -0.1443 | 11.0316
-3 | 0.2015 | 0.0121 | -0.1427 | 16.6529
-2.5 | 0.2652 | 0.01167 | -0.1422 | 22.7249
-2 | 0.3309 | 0.01125 | -0.1424 | 29.4133
-1.5 | 0.3462 | 0.0117 | -0.1326 | 29.5897
-1 | 0.4108 | 0.01132 | -0.1327 | 36.2898
0 | 0.4755 | 0.00986 | -0.1209 | 48.2252
0.5 | 0.5434 | 0.00962 | -0.1213 | 56.4865
1 | 0.6138 | 0.0093 | -0.1215 | 66
1.5 | 0.7025 | 0.00893 | -0.1264 | 78.6674
2.5 | 0.8278 | 0.00815 | -0.1246 | 101.5706
3 | 0.8715 | 0.0079 | -0.1195 | 110.3165
3.5 | 0.8986 | 0.00782 | -0.111 | 114.9105
4 | 0.9398 | 0.00789 | -0.1053 | 119.1128
4.5 | 0.9647 | 0.00938 | -0.0982 | 102.8465
5 | 0.9412 | 0.01213 | -0.0829 | 77.5927
5.5 | 0.9333 | 0.01492 | -0.0712 | 62.5536
6 | 0.9411 | 0.01748 | -0.0626 | 53.8387
6.5 | 0.9626 | 0.01975 | -0.0562 | 48.7392
7 | 1.0019 | 0.02133 | -0.0519 | 46.9714
7.5 | 1.0426 | 0.02295 | -0.0478 | 45.4292
8 | 1.0785 | 0.02495 | -0.043 | 43.2265
8.5 | 1.114 | 0.02713 | -0.0382 | 41.0616
9 | 1.1425 | 0.0299 | -0.0327 | 38.2107
9.5 | 1.1664 | 0.03324 | -0.0271 | 35.0903
10 | 1.1884 | 0.03719 | -0.0212 | 31.9548
10.5 | 1.2007 | 0.04238 | -0.0156 | 28.3318
11 | 1.1864 | 0.05053 | -0.0104 | 23.4791
11.5 | 1.1552 | 0.06085 | -0.0078 | 18.9844
12 | 1.1176 | 0.07298 | -0.0089 | 15.3138
12.5 | 1.0792 | 0.087 | -0.0143 | 12.4046
13 | 1.0438 | 0.1029 | -0.0237 | 10.1438
13.5 | 1.012 | 0.12098 | -0.0357 | 8.365
14 | 0.9856 | 0.13914 | -0.0465 | 7.0835
14.5 | 0.9704 | 0.15475 | -0.0557 | 6.2708
15 | 0.9709 | 0.1667 | -0.0628 | 5.8242
15.5 | 0.968 | 0.18025 | -0.0707 | 5.3703

## 49. Re 2M Mach 0.00 (1)
BIGFOIL.COM POLAR EXPORT
NACA67A612
NACA67A612 |  |  |  | Cl Max: | 1.419 | at alpha= | 9.5 | deg
JavaFoil+Calcfoil stall+Eppler ext transition |  |  |  | L/D Max: | 219.881 | at alpha= | 4 | deg
Re: | 2000000 |  |  | Cd Min: | 0.00384 | at alpha= | -1 | deg
Mach: | 0 |  |  | Cl=0 at alpha= | -4.8983 | deg
|  |  |  | @ Cl=0.1, Cd= | 0.0064822
|  |  |  | @ Cl=0.4, Cd= | 0.0060281
|  |  |  | @ Cl=0.6, Cd= | 0.0039654
alpha (deg) | Cl | Cd | Cm | Cl/Cd
-19 | -0.379 | 0.17592 | -0.039 | -2.153
-18.5 | -0.394 | 0.16728 | -0.04 | -2.358
-18 | -0.41 | 0.15936 | -0.04 | -2.574
-17.5 | -0.426 | 0.14964 | -0.041 | -2.845
-17 | -0.441 | 0.14376 | -0.041 | -3.065
-16.5 | -0.455 | 0.13598 | -0.041 | -3.345
-16 | -0.468 | 0.12776 | -0.041 | -3.665
-15.5 | -0.48 | 0.12175 | -0.041 | -3.945
-15 | -0.49 | 0.11341 | -0.039 | -4.323
-14.5 | -0.499 | 0.10849 | -0.041 | -4.598
-14 | -0.503 | 0.10126 | -0.041 | -4.968
-13.5 | -0.503 | 0.09637 | -0.042 | -5.214
-13 | -0.499 | 0.09008 | -0.043 | -5.54
-12.5 | -0.492 | 0.08476 | -0.043 | -5.81
-12 | -0.483 | 0.08016 | -0.045 | -6.022
-11.5 | -0.469 | 0.07401 | -0.047 | -6.342
-11 | -0.452 | 0.06968 | -0.048 | -6.49
-10.5 | -0.431 | 0.06575 | -0.049 | -6.562
-10 | -0.406 | 0.06128 | -0.051 | -6.618
-9.5 | -0.376 | 0.05772 | -0.052 | -6.514
-9 | -0.344 | 0.0541 | -0.053 | -6.352
-8.5 | -0.309 | 0.05034 | -0.057 | -6.144
-8 | -0.273 | 0.04594 | -0.061 | -5.94
-7.5 | -0.287 | 0.00786 | -0.11 | -36.481
-7 | -0.236 | 0.00838 | -0.111 | -28.112
-6.5 | -0.182 | 0.00809 | -0.112 | -22.502
-6 | -0.127 | 0.0078 | -0.113 | -16.249
-5.5 | -0.07 | 0.00743 | -0.114 | -9.425
-5 | -0.012 | 0.00711 | -0.115 | -1.688
-4.5 | 0.047 | 0.00665 | -0.116 | 7.062
-4 | 0.107 | 0.00646 | -0.117 | 16.498
-3.5 | 0.167 | 0.00623 | -0.118 | 26.744
-3 | 0.227 | 0.00584 | -0.119 | 38.894
-2.5 | 0.288 | 0.00624 | -0.12 | 46.13
-2 | 0.348 | 0.00607 | -0.121 | 57.343
-1.5 | 0.41 | 0.00602 | -0.122 | 68.081
-1 | 0.47 | 0.00384 | -0.123 | 122.363
-0.5 | 0.53 | 0.00389 | -0.124 | 136.379
0 | 0.587 | 0.00395 | -0.125 | 148.525
0.5 | 0.646 | 0.00402 | -0.126 | 160.767
1 | 0.705 | 0.00404 | -0.127 | 174.515
1.5 | 0.765 | 0.00411 | -0.128 | 185.88
2 | 0.821 | 0.0042 | -0.129 | 195.5
2.5 | 0.878 | 0.00429 | -0.13 | 204.864
3 | 0.936 | 0.00441 | -0.13 | 212.161
3.5 | 0.992 | 0.00452 | -0.131 | 219.341
4 | 1.046 | 0.00476 | -0.132 | 219.881
4.5 | 1.095 | 0.01227 | -0.133 | 89.261
5 | 1.146 | 0.01278 | -0.133 | 89.712
5.5 | 1.195 | 0.01332 | -0.134 | 89.736
6 | 1.24 | 0.014 | -0.135 | 88.569
6.5 | 1.281 | 0.01458 | -0.136 | 87.831
7 | 1.317 | 0.01522 | -0.137 | 86.567
7.5 | 1.349 | 0.01588 | -0.138 | 84.98
8 | 1.376 | 0.01662 | -0.139 | 82.843
8.5 | 1.398 | 0.01743 | -0.139 | 80.229
9 | 1.414 | 0.01822 | -0.14 | 77.604
9.5 | 1.419 | 0.01909 | -0.141 | 74.327
10 | 1.414 | 0.01987 | -0.142 | 71.157
10.5 | 1.401 | 0.02089 | -0.142 | 67.063
11 | 1.38 | 0.02212 | -0.143 | 62.403
11.5 | 1.353 | 0.02322 | -0.144 | 58.265
12 | 1.319 | 0.02433 | -0.144 | 54.228
12.5 | 1.271 | 0.02726 | -0.143 | 46.613
13 | 1.048 | 0.08036 | -0.097 | 13.044
13.5 | 0.997 | 0.09236 | -0.085 | 10.796
14 | 0.954 | 0.10034 | -0.079 | 9.511
14.5 | 0.912 | 0.10867 | -0.075 | 8.392

## 50. Re 2M Mach 0.00 (2)
BIGFOIL.COM POLAR EXPORT
NACA67A612
NACA67A612 |  |  |  | Cl Max: | 1.5924 | at alpha= | 17.5 | deg
XFOIL ncrit=9 |  |  |  | L/D Max: | 206.014 | at alpha= | 3 | deg
Re: | 2000000 |  |  | Cd Min: | 0.08844 | at alpha= | 20 | deg
Mach: | 0 |  |  | Cl=0 at alpha= | -5.0783 | deg
|  |  |  | @ Cl=0.1, Cd= | 0.0074202
|  |  |  | @ Cl=0.4, Cd= | 0.0061777
|  |  |  | @ Cl=0.6, Cd= | 0.0043654
alpha (deg) | Cl | Cd | Cm | Cl/Cd
-12 | -0.49 | 0.03644 | -0.1519 | -13.4468
-11.5 | -0.5847 | 0.02355 | -0.139 | -24.828
-11 | -0.5511 | 0.02187 | -0.1372 | -25.1989
-10.5 | -0.5259 | 0.01882 | -0.1342 | -27.9437
-10 | -0.4875 | 0.01696 | -0.1327 | -28.7441
-9.5 | -0.4448 | 0.01543 | -0.1316 | -28.827
-8.5 | -0.3582 | 0.01192 | -0.1293 | -30.0503
-8 | -0.307 | 0.01127 | -0.1291 | -27.2405
-7.5 | -0.2558 | 0.01063 | -0.129 | -24.064
-7 | -0.2039 | 0.00995 | -0.1289 | -20.4925
-6.5 | -0.1514 | 0.00937 | -0.1289 | -16.158
-6 | -0.0978 | 0.00892 | -0.1291 | -10.9641
-5.5 | -0.0463 | 0.00819 | -0.1288 | -5.6532
-5 | 0.0086 | 0.00791 | -0.1292 | 1.0872
-4.5 | 0.0641 | 0.00767 | -0.1296 | 8.3572
-4 | 0.1187 | 0.00729 | -0.1299 | 16.2826
-3.5 | 0.1743 | 0.00706 | -0.1304 | 24.6884
-3 | 0.2304 | 0.00693 | -0.1309 | 33.2468
-2.5 | 0.2859 | 0.00679 | -0.1314 | 42.106
-2 | 0.3416 | 0.0066 | -0.1319 | 51.7576
-1.5 | 0.3958 | 0.00624 | -0.1322 | 63.4295
-1 | 0.447 | 0.00548 | -0.1322 | 81.5693
-0.5 | 0.4958 | 0.00444 | -0.1317 | 111.6667
0 | 0.5534 | 0.00439 | -0.1324 | 126.0592
0.5 | 0.6102 | 0.00436 | -0.1329 | 139.9541
1 | 0.6647 | 0.00421 | -0.1328 | 157.886
1.5 | 0.7219 | 0.00416 | -0.1334 | 173.5337
2 | 0.7761 | 0.00407 | -0.1334 | 190.688
2.5 | 0.8284 | 0.00406 | -0.1329 | 204.0394
3 | 0.8735 | 0.00424 | -0.1309 | 206.0142
3.5 | 0.8789 | 0.00505 | -0.1203 | 174.0396
4 | 0.8609 | 0.00627 | -0.1051 | 137.3046
4.5 | 0.8516 | 0.00773 | -0.0925 | 110.1682
5 | 0.8731 | 0.00917 | -0.087 | 95.2126
5.5 | 0.8925 | 0.01065 | -0.0812 | 83.8028
6 | 0.9199 | 0.01186 | -0.0769 | 77.5632
6.5 | 0.9536 | 0.01287 | -0.0738 | 74.0948
7 | 0.9918 | 0.01367 | -0.0714 | 72.553
7.5 | 1.0324 | 0.01436 | -0.0695 | 71.8942
8 | 1.0729 | 0.01507 | -0.0677 | 71.1944
8.5 | 1.111 | 0.0159 | -0.0655 | 69.8742
9 | 1.1497 | 0.01672 | -0.0635 | 68.762
9.5 | 1.1882 | 0.01757 | -0.0615 | 67.6266
10 | 1.2231 | 0.01864 | -0.059 | 65.617
10.5 | 1.2607 | 0.01955 | -0.0571 | 64.4859
11 | 1.2947 | 0.02072 | -0.0547 | 62.4855
11.5 | 1.328 | 0.02195 | -0.0523 | 60.5011
12 | 1.3623 | 0.02312 | -0.0502 | 58.923
12.5 | 1.3906 | 0.02474 | -0.0473 | 56.2086
13 | 1.4211 | 0.02622 | -0.0449 | 54.1991
13.5 | 1.4507 | 0.02776 | -0.0425 | 52.2586
14 | 1.4777 | 0.02954 | -0.04 | 50.0237
14.5 | 1.4977 | 0.03196 | -0.0369 | 46.8617
15 | 1.5199 | 0.03423 | -0.0342 | 44.4026
15.5 | 1.5414 | 0.0366 | -0.0318 | 42.1148
16 | 1.56 | 0.03931 | -0.0293 | 39.6846
16.5 | 1.574 | 0.04256 | -0.0268 | 36.9831
17 | 1.5889 | 0.04581 | -0.0248 | 34.6846
17.5 | 1.5924 | 0.05046 | -0.0225 | 31.5577
18 | 1.5834 | 0.05677 | -0.0204 | 27.8915
18.5 | 1.5758 | 0.06339 | -0.0194 | 24.8588
19 | 1.568 | 0.07054 | -0.0194 | 22.2285
19.5 | 1.5577 | 0.0785 | -0.0206 | 19.8433
20 | 1.5387 | 0.08844 | -0.0232 | 17.3982

## 51. Re 2M Mach 0.10 (1)
BIGFOIL.COM POLAR EXPORT
NACA67A612
NACA67A612 |  |  |  | Cl Max: | 1.414 | at alpha= | 9.5 | deg
JavaFoil+Calcfoil stall+Eppler ext transition |  |  |  | L/D Max: | 219.219 | at alpha= | 4 | deg
Re: | 2000000 |  |  | Cd Min: | 0.00386 | at alpha= | -1 | deg
Mach: | 0.1 |  |  | Cl=0 at alpha= | -4.8983 | deg
|  |  |  | @ Cl=0.1, Cd= | 0.0064622
|  |  |  | @ Cl=0.4, Cd= | 0.0060213
|  |  |  | @ Cl=0.6, Cd= | 0.0039636
alpha (deg) | Cl | Cd | Cm | Cl/Cd
-18.5 | -0.35 | 0.16976 | -0.04 | -2.062
-18 | -0.368 | 0.16092 | -0.04 | -2.286
-17.5 | -0.386 | 0.14892 | -0.041 | -2.591
-17 | -0.404 | 0.14601 | -0.041 | -2.764
-16.5 | -0.421 | 0.1383 | -0.041 | -3.042
-16 | -0.437 | 0.12816 | -0.042 | -3.411
-15.5 | -0.452 | 0.1231 | -0.042 | -3.673
-15 | -0.466 | 0.11675 | -0.041 | -3.987
-14.5 | -0.477 | 0.10884 | -0.041 | -4.383
-14 | -0.484 | 0.10202 | -0.041 | -4.746
-13.5 | -0.487 | 0.09717 | -0.042 | -5.007
-13 | -0.486 | 0.09187 | -0.042 | -5.286
-12.5 | -0.482 | 0.08565 | -0.044 | -5.625
-12 | -0.474 | 0.08077 | -0.045 | -5.869
-11.5 | -0.463 | 0.07494 | -0.046 | -6.175
-11 | -0.448 | 0.06975 | -0.048 | -6.417
-10.5 | -0.428 | 0.06614 | -0.049 | -6.475
-10 | -0.403 | 0.06179 | -0.051 | -6.527
-9.5 | -0.375 | 0.05811 | -0.052 | -6.447
-9 | -0.343 | 0.05422 | -0.053 | -6.326
-8.5 | -0.309 | 0.05074 | -0.056 | -6.09
-8 | -0.273 | 0.04616 | -0.062 | -5.916
-7.5 | -0.287 | 0.00749 | -0.11 | -38.289
-7 | -0.236 | 0.00803 | -0.112 | -29.43
-6.5 | -0.183 | 0.00811 | -0.113 | -22.527
-6 | -0.127 | 0.00763 | -0.114 | -16.681
-5.5 | -0.07 | 0.00736 | -0.115 | -9.553
-5 | -0.012 | 0.00708 | -0.116 | -1.701
-4.5 | 0.047 | 0.00663 | -0.117 | 7.115
-4 | 0.107 | 0.00644 | -0.118 | 16.621
-3.5 | 0.167 | 0.00627 | -0.119 | 26.697
-3 | 0.228 | 0.00587 | -0.12 | 38.861
-2.5 | 0.289 | 0.00623 | -0.121 | 46.417
-2 | 0.35 | 0.00611 | -0.122 | 57.312
-1.5 | 0.412 | 0.006 | -0.123 | 68.639
-1 | 0.472 | 0.00386 | -0.124 | 122.432
-0.5 | 0.533 | 0.00389 | -0.125 | 136.978
0 | 0.59 | 0.00395 | -0.126 | 149.204
0.5 | 0.649 | 0.00403 | -0.126 | 161.301
1 | 0.709 | 0.00407 | -0.127 | 174.327
1.5 | 0.768 | 0.00411 | -0.128 | 186.783
2 | 0.825 | 0.0042 | -0.129 | 196.337
2.5 | 0.883 | 0.00429 | -0.13 | 205.547
3 | 0.94 | 0.00442 | -0.131 | 212.774
3.5 | 0.997 | 0.00455 | -0.132 | 219.153
4 | 1.051 | 0.0048 | -0.133 | 219.219
4.5 | 1.1 | 0.01234 | -0.133 | 89.146
5 | 1.151 | 0.01285 | -0.134 | 89.573
5.5 | 1.2 | 0.01341 | -0.135 | 89.544
6 | 1.245 | 0.0141 | -0.136 | 88.273
6.5 | 1.285 | 0.01471 | -0.137 | 87.387
7 | 1.321 | 0.01534 | -0.138 | 86.127
7.5 | 1.352 | 0.01605 | -0.138 | 84.236
8 | 1.378 | 0.01677 | -0.139 | 82.165
8.5 | 1.398 | 0.01764 | -0.14 | 79.252
9 | 1.412 | 0.01844 | -0.141 | 76.616
9.5 | 1.414 | 0.01929 | -0.142 | 73.317
10 | 1.405 | 0.02029 | -0.142 | 69.262
10.5 | 1.389 | 0.02124 | -0.143 | 65.379
11 | 1.363 | 0.02244 | -0.144 | 60.753
11.5 | 1.33 | 0.02365 | -0.144 | 56.236
12 | 1.29 | 0.0248 | -0.145 | 52.006
12.5 | 1.045 | 0.08077 | -0.09 | 12.94
13 | 1.002 | 0.08754 | -0.086 | 11.444
13.5 | 0.955 | 0.09607 | -0.079 | 9.94
14 | 0.91 | 0.10317 | -0.077 | 8.819
14.5 | 0.863 | 0.11116 | -0.073 | 7.765

## 52. Re 2M Mach 0.10 (2)
BIGFOIL.COM POLAR EXPORT
NACA67A612
NACA67A612 |  |  |  | Cl Max: | 1.5768 | at alpha= | 17 | deg
XFOIL ncrit=9 |  |  |  | L/D Max: | 206.009 | at alpha= | 3 | deg
Re: | 2000000 |  |  | Cd Min: | 0.10054 | at alpha= | 20 | deg
Mach: | 0.1 |  |  | Cl=0 at alpha= | -5.0788 | deg
|  |  |  | @ Cl=0.1, Cd= | 0.0074501
|  |  |  | @ Cl=0.4, Cd= | 0.0062409
|  |  |  | @ Cl=0.6, Cd= | 0.004387
alpha (deg) | Cl | Cd | Cm | Cl/Cd
-10.5 | -0.5115 | 0.0211 | -0.138 | -24.2417
-10 | -0.482 | 0.01828 | -0.1353 | -26.3676
-9.5 | -0.4434 | 0.01621 | -0.1336 | -27.3535
-9 | -0.397 | 0.01501 | -0.1328 | -26.449
-8.5 | -0.3596 | 0.01221 | -0.1307 | -29.4513
-8 | -0.3083 | 0.01151 | -0.1305 | -26.7854
-7.5 | -0.2568 | 0.01083 | -0.1303 | -23.7119
-7 | -0.2047 | 0.0101 | -0.1301 | -20.2673
-6.5 | -0.152 | 0.00947 | -0.13 | -16.0507
-6 | -0.0984 | 0.00898 | -0.13 | -10.9577
-5.5 | -0.0465 | 0.00824 | -0.1297 | -5.6432
-5 | 0.0087 | 0.00794 | -0.13 | 1.0957
-4.5 | 0.0644 | 0.00769 | -0.1304 | 8.3745
-4 | 0.1193 | 0.00732 | -0.1307 | 16.2978
-3.5 | 0.1753 | 0.00709 | -0.1311 | 24.725
-3 | 0.2316 | 0.00696 | -0.1317 | 33.2759
-2.5 | 0.2874 | 0.0068 | -0.1321 | 42.2647
-2 | 0.3434 | 0.00662 | -0.1326 | 51.8731
-1.5 | 0.398 | 0.00627 | -0.1329 | 63.4769
-1 | 0.4496 | 0.00552 | -0.1329 | 81.4493
-0.5 | 0.4985 | 0.00446 | -0.1324 | 111.7713
0 | 0.5564 | 0.00441 | -0.1331 | 126.1678
0.5 | 0.6134 | 0.00438 | -0.1336 | 140.0457
1 | 0.6683 | 0.00423 | -0.1335 | 157.9905
1.5 | 0.7258 | 0.00418 | -0.1341 | 173.6364
2 | 0.7803 | 0.00408 | -0.1341 | 191.25
2.5 | 0.8328 | 0.00408 | -0.1336 | 204.1176
3 | 0.8776 | 0.00426 | -0.1314 | 206.0094
3.5 | 0.8799 | 0.00506 | -0.12 | 173.8933
4 | 0.8617 | 0.00633 | -0.1048 | 136.1295
4.5 | 0.8523 | 0.00781 | -0.0921 | 109.1293
5 | 0.8752 | 0.00929 | -0.0869 | 94.2088
5.5 | 0.8931 | 0.01078 | -0.0808 | 82.8479
6 | 0.921 | 0.012 | -0.0765 | 76.75
6.5 | 0.9545 | 0.01302 | -0.0732 | 73.3103
7 | 0.9932 | 0.01383 | -0.0709 | 71.8149
7.5 | 1.0341 | 0.01453 | -0.0689 | 71.17
8 | 1.0744 | 0.01526 | -0.0669 | 70.4063
8.5 | 1.1132 | 0.01609 | -0.0648 | 69.1858
9 | 1.1516 | 0.01698 | -0.0626 | 67.821
9.5 | 1.19 | 0.01784 | -0.0605 | 66.704
10 | 1.2258 | 0.01891 | -0.0581 | 64.8228
10.5 | 1.2634 | 0.01987 | -0.056 | 63.5833
11 | 1.2954 | 0.02121 | -0.0532 | 61.075
11.5 | 1.3309 | 0.02234 | -0.051 | 59.5748
12 | 1.3644 | 0.02362 | -0.0487 | 57.7646
12.5 | 1.3918 | 0.02538 | -0.0456 | 54.8385
13 | 1.4231 | 0.02684 | -0.0432 | 53.0216
13.5 | 1.4525 | 0.02849 | -0.0407 | 50.9828
14 | 1.4765 | 0.03058 | -0.0378 | 48.2832
14.5 | 1.4941 | 0.03331 | -0.0343 | 44.8544
15 | 1.5194 | 0.03541 | -0.032 | 42.9088
15.5 | 1.539 | 0.03807 | -0.0294 | 40.4255
16 | 1.5555 | 0.04113 | -0.0268 | 37.8191
16.5 | 1.5668 | 0.04478 | -0.0242 | 34.9888
17 | 1.5768 | 0.04874 | -0.022 | 32.3513
17.5 | 1.564 | 0.05546 | -0.0194 | 28.2005
18 | 1.5543 | 0.06234 | -0.0181 | 24.9326
18.5 | 1.5499 | 0.06908 | -0.018 | 22.4363
19 | 1.5341 | 0.07788 | -0.0191 | 19.6983
19.5 | 1.5152 | 0.08788 | -0.0218 | 17.2417
20 | 1.4851 | 0.10054 | -0.0267 | 14.7712

## 53. Re 2M Mach 0.25 (1)
BIGFOIL.COM POLAR EXPORT
NACA67A612
NACA67A612 |  |  |  | Cl Max: | 1.39 | at alpha= | 8.5 | deg
JavaFoil+Calcfoil stall+Eppler ext transition |  |  |  | L/D Max: | 219.108 | at alpha= | 3.5 | deg
Re: | 2000000 |  |  | Cd Min: | 0.0039 | at alpha= | -1 | deg
Mach: | 0.25 |  |  | Cl=0 at alpha= | -4.9 | deg
|  |  |  | @ Cl=0.1, Cd= | 0.0064061
|  |  |  | @ Cl=0.4, Cd= | 0.0060702
|  |  |  | @ Cl=0.6, Cd= | 0.0040305
alpha (deg) | Cl | Cd | Cm | Cl/Cd
-16.5 | -0.067 | 0.14787 | -0.044 | -0.456
-16 | -0.065 | 0.14615 | -0.043 | -0.441
-15.5 | -0.172 | 0.1387 | -0.043 | -1.241
-15 | -0.229 | 0.13066 | -0.043 | -1.75
-14.5 | -0.276 | 0.12048 | -0.044 | -2.291
-14 | -0.315 | 0.11306 | -0.045 | -2.783
-13.5 | -0.344 | 0.1048 | -0.045 | -3.284
-13 | -0.368 | 0.09463 | -0.045 | -3.893
-12.5 | -0.387 | 0.0897 | -0.045 | -4.313
-12 | -0.399 | 0.08468 | -0.044 | -4.717
-11.5 | -0.405 | 0.07933 | -0.043 | -5.111
-11 | -0.405 | 0.07424 | -0.043 | -5.456
-10.5 | -0.399 | 0.0693 | -0.047 | -5.752
-10 | -0.383 | 0.06456 | -0.048 | -5.93
-9.5 | -0.361 | 0.06006 | -0.05 | -6.016
-9 | -0.335 | 0.05646 | -0.052 | -5.938
-8.5 | -0.305 | 0.05218 | -0.055 | -5.847
-8 | -0.271 | 0.04828 | -0.059 | -5.622
-7.5 | -0.235 | 0.04352 | -0.065 | -5.401
-7 | -0.195 | 0.04047 | -0.068 | -4.811
-6.5 | -0.185 | 0.00777 | -0.116 | -23.853
-6 | -0.13 | 0.00787 | -0.117 | -16.468
-5.5 | -0.072 | 0.00734 | -0.118 | -9.776
-5 | -0.012 | 0.00703 | -0.119 | -1.753
-4.5 | 0.048 | 0.00675 | -0.12 | 7.155
-4 | 0.11 | 0.00634 | -0.121 | 17.31
-3.5 | 0.172 | 0.00659 | -0.122 | 26.069
-3 | 0.234 | 0.00643 | -0.123 | 36.43
-2.5 | 0.297 | 0.00626 | -0.124 | 47.41
-2 | 0.36 | 0.00614 | -0.125 | 58.525
-1.5 | 0.423 | 0.00603 | -0.126 | 70.146
-1 | 0.485 | 0.0039 | -0.127 | 124.442
-0.5 | 0.547 | 0.00393 | -0.128 | 139.261
0 | 0.605 | 0.00404 | -0.129 | 149.93
0.5 | 0.667 | 0.00408 | -0.13 | 163.38
1 | 0.728 | 0.00412 | -0.131 | 176.573
1.5 | 0.789 | 0.0042 | -0.132 | 187.601
2 | 0.846 | 0.00428 | -0.133 | 197.72
2.5 | 0.906 | 0.00439 | -0.134 | 206.473
3 | 0.965 | 0.00452 | -0.135 | 213.366
3.5 | 1.022 | 0.00467 | -0.136 | 219.108
4 | 1.078 | 0.00496 | -0.136 | 217.311
4.5 | 1.127 | 0.01277 | -0.137 | 88.293
5 | 1.179 | 0.01336 | -0.138 | 88.261
5.5 | 1.228 | 0.01393 | -0.139 | 88.137
6 | 1.271 | 0.01474 | -0.14 | 86.221
6.5 | 1.308 | 0.01538 | -0.14 | 85.043
7 | 1.34 | 0.01616 | -0.141 | 82.94
7.5 | 1.365 | 0.01696 | -0.142 | 80.468
8 | 1.382 | 0.01779 | -0.143 | 77.658
8.5 | 1.39 | 0.01885 | -0.144 | 73.716
9 | 1.388 | 0.01989 | -0.144 | 69.79
9.5 | 1.368 | 0.02085 | -0.145 | 65.608
10 | 1.331 | 0.02195 | -0.146 | 60.621
10.5 | 1.278 | 0.02318 | -0.146 | 55.151
11 | 1.006 | 0.07338 | -0.081 | 13.714
11.5 | 0.939 | 0.0818 | -0.072 | 11.475
12 | 0.865 | 0.0893 | -0.068 | 9.689
12.5 | 0.785 | 0.09765 | -0.068 | 8.042
13 | 0.699 | 0.10311 | -0.067 | 6.775
13.5 | 0.607 | 0.11055 | -0.069 | 5.493

## 54. Re 2M Mach 0.25 (2)
BIGFOIL.COM POLAR EXPORT
NACA67A612
NACA67A612 |  |  |  | Cl Max: | 1.48 | at alpha= | 15.5 | deg
XFOIL ncrit=9 |  |  |  | L/D Max: | 205.841 | at alpha= | 2.5 | deg
Re: | 2000000 |  |  | Cd Min: | 0.19107 | at alpha= | 20 | deg
Mach: | 0.25 |  |  | Cl=0 at alpha= | -5.0817 | deg
|  |  |  | @ Cl=0.1, Cd= | 0.0076085
|  |  |  | @ Cl=0.4, Cd= | 0.0064921
|  |  |  | @ Cl=0.6, Cd= | 0.0045206
alpha (deg) | Cl | Cd | Cm | Cl/Cd
-13.5 | -0.1474 | 0.11272 | -0.1283 | -1.3077
-13 | -0.1236 | 0.10965 | -0.1309 | -1.1272
-12.5 | -0.1147 | 0.1021 | -0.1345 | -1.1234
-12 | -0.106 | 0.09515 | -0.1375 | -1.114
-11.5 | -0.073 | 0.07947 | -0.125 | -0.91859
-11 | -0.1146 | 0.07782 | -0.144 | -1.4726
-10.5 | -0.1055 | 0.07191 | -0.1466 | -1.4671
-10 | -0.1364 | 0.06067 | -0.151 | -2.2482
-9.5 | -0.1746 | 0.04997 | -0.158 | -3.4941
-9 | -0.2325 | 0.04003 | -0.1546 | -5.8081
-8.5 | -0.3382 | 0.01792 | -0.1422 | -18.8728
-8 | -0.3116 | 0.01354 | -0.1385 | -23.0133
-7.5 | -0.2607 | 0.01228 | -0.1375 | -21.2296
-7 | -0.2082 | 0.01118 | -0.1367 | -18.6225
-6.5 | -0.1549 | 0.01022 | -0.1361 | -15.1566
-6 | -0.1006 | 0.00944 | -0.1356 | -10.6568
-5.5 | -0.0466 | 0.00868 | -0.1351 | -5.3687
-5 | 0.0091 | 0.00816 | -0.1349 | 1.1152
-4.5 | 0.0664 | 0.00784 | -0.1351 | 8.4694
-4 | 0.123 | 0.00745 | -0.1351 | 16.5101
-3.5 | 0.1811 | 0.00731 | -0.1356 | 24.7743
-3 | 0.2382 | 0.0071 | -0.1358 | 33.5493
-2.5 | 0.2957 | 0.0069 | -0.1362 | 42.8551
-2 | 0.3534 | 0.00673 | -0.1366 | 52.5111
-1.5 | 0.4102 | 0.00644 | -0.1369 | 63.6957
-1 | 0.4639 | 0.00575 | -0.137 | 80.6783
-0.5 | 0.5133 | 0.00457 | -0.1364 | 112.3195
0 | 0.5726 | 0.00453 | -0.137 | 126.4018
0.5 | 0.631 | 0.00451 | -0.1374 | 139.9113
1 | 0.6877 | 0.00434 | -0.1373 | 158.4562
1.5 | 0.7466 | 0.00428 | -0.1378 | 174.4393
2 | 0.8034 | 0.00419 | -0.1378 | 191.7422
2.5 | 0.8563 | 0.00416 | -0.1369 | 205.8413
3 | 0.8988 | 0.00437 | -0.1337 | 205.6751
3.5 | 0.8865 | 0.00524 | -0.1187 | 169.1794
4 | 0.8665 | 0.00669 | -0.103 | 129.5217
4.5 | 0.8568 | 0.00828 | -0.0901 | 103.4783
5 | 0.8796 | 0.00991 | -0.0849 | 88.7588
5.5 | 0.8975 | 0.01149 | -0.0784 | 78.1114
6 | 0.9255 | 0.0128 | -0.0738 | 72.3047
6.5 | 0.9605 | 0.01387 | -0.0704 | 69.2502
7 | 1.0011 | 0.0147 | -0.0679 | 68.102
7.5 | 1.0423 | 0.01552 | -0.0655 | 67.1585
8 | 1.0841 | 0.01633 | -0.0633 | 66.387
8.5 | 1.1244 | 0.01725 | -0.0608 | 65.1826
9 | 1.1634 | 0.01827 | -0.0582 | 63.6782
9.5 | 1.2011 | 0.0194 | -0.0554 | 61.9124
10 | 1.2391 | 0.02054 | -0.0527 | 60.3262
10.5 | 1.2742 | 0.02192 | -0.0497 | 58.1296
11 | 1.3088 | 0.02335 | -0.0466 | 56.0514
11.5 | 1.3429 | 0.02488 | -0.0436 | 53.9751
12 | 1.3711 | 0.02687 | -0.04 | 51.0272
12.5 | 1.4003 | 0.02886 | -0.0367 | 48.5204
13 | 1.4275 | 0.03105 | -0.0333 | 45.9742
13.5 | 1.4422 | 0.03439 | -0.029 | 41.9366
14 | 1.4587 | 0.03769 | -0.0252 | 38.7026
14.5 | 1.4696 | 0.04167 | -0.0215 | 35.2676
15 | 1.4768 | 0.0462 | -0.0181 | 31.9654
15.5 | 1.48 | 0.05142 | -0.0153 | 28.7826
16 | 1.4709 | 0.05832 | -0.0132 | 25.2212
16.5 | 1.4517 | 0.0671 | -0.0125 | 21.6349
17 | 1.4274 | 0.07742 | -0.0139 | 18.4371
17.5 | 1.388 | 0.09128 | -0.0185 | 15.206
18 | 1.3492 | 0.10666 | -0.0261 | 12.6495
18.5 | 1.3069 | 0.12436 | -0.0365 | 10.509
19 | 1.2618 | 0.14393 | -0.0488 | 8.7668
19.5 | 1.2116 | 0.16514 | -0.062 | 7.3368
20 | 1.1458 | 0.19107 | -0.0782 | 5.9968

## 55. Re 2M Mach 0.50 (1)
BIGFOIL.COM POLAR EXPORT
NACA67A612
NACA67A612 |  |  |  | Cl Max: | 1.346 | at alpha= | 6 | deg
JavaFoil+Calcfoil stall+Eppler ext transition |  |  |  | L/D Max: | 218.56 | at alpha= | 3.5 | deg
Re: | 2000000 |  |  | Cd Min: | 0.00412 | at alpha= | -1 | deg
Mach: | 0.5 |  |  | Cl=0 at alpha= | -4.9015 | deg
|  |  |  | @ Cl=0.1, Cd= | 0.0070243
|  |  |  | @ Cl=0.4, Cd= | 0.0062016
|  |  |  | @ Cl=0.6, Cd= | 0.0041778
alpha (deg) | Cl | Cd | Cm | Cl/Cd
-20 | -0.826 | 0.17467 | -0.054 | -4.728
-19.5 | -0.799 | 0.16912 | -0.054 | -4.723
-19 | -0.772 | 0.16367 | -0.054 | -4.717
-18.5 | -0.745 | 0.15887 | -0.055 | -4.691
-18 | -0.718 | 0.15429 | -0.055 | -4.656
-17.5 | -0.691 | 0.15196 | -0.056 | -4.549
-17 | -0.663 | 0.14735 | -0.054 | -4.497
-16.5 | -0.636 | 0.13813 | -0.054 | -4.602
-16 | -0.609 | 0.13788 | -0.055 | -4.414
-15.5 | -0.582 | 0.12805 | -0.055 | -4.542
-15 | -0.554 | 0.12302 | -0.056 | -4.507
-14.5 | -0.527 | 0.1191 | -0.057 | -4.427
-14 | -0.5 | 0.11668 | -0.056 | -4.282
-13.5 | -0.472 | 0.11138 | -0.054 | -4.236
-13 | -0.444 | 0.10594 | -0.055 | -4.196
-12.5 | -0.417 | 0.10293 | -0.055 | -4.054
-12 | -0.39 | 0.09917 | -0.056 | -3.932
-11.5 | -0.363 | 0.0966 | -0.056 | -3.754
-11 | -0.335 | 0.09154 | -0.057 | -3.663
-10.5 | -0.307 | 0.08664 | -0.054 | -3.548
-10 | -0.28 | 0.07297 | -0.055 | -3.838
-9.5 | -0.253 | 0.06544 | -0.056 | -3.861
-9 | -0.225 | 0.07652 | -0.056 | -2.943
-8.5 | -0.198 | 0.07437 | -0.056 | -2.659
-8 | -0.17 | 0.06191 | -0.054 | -2.749
-7.5 | -0.143 | 0.05342 | -0.056 | -2.673
-7 | -0.116 | 0.04694 | -0.06 | -2.462
-6.5 | -0.137 | 0.04449 | -0.058 | -3.079
-6 | -0.106 | 0.04116 | -0.063 | -2.571
-5.5 | -0.061 | 0.0373 | -0.07 | -1.645
-5 | -0.013 | 0.0072 | -0.132 | -1.851
-4.5 | 0.053 | 0.00728 | -0.133 | 7.268
-4 | 0.121 | 0.00691 | -0.135 | 17.548
-3.5 | 0.191 | 0.00666 | -0.136 | 28.639
-3 | 0.261 | 0.00646 | -0.137 | 40.415
-2.5 | 0.331 | 0.00631 | -0.138 | 52.469
-2 | 0.401 | 0.0062 | -0.139 | 64.768
-1.5 | 0.473 | 0.00606 | -0.14 | 78.086
-1 | 0.543 | 0.00412 | -0.141 | 131.68
-0.5 | 0.612 | 0.00419 | -0.142 | 146.065
0 | 0.674 | 0.00432 | -0.143 | 155.909
0.5 | 0.742 | 0.00437 | -0.145 | 169.846
1 | 0.811 | 0.00445 | -0.146 | 182.067
1.5 | 0.879 | 0.00455 | -0.147 | 193.105
2 | 0.942 | 0.0047 | -0.148 | 200.211
2.5 | 1.007 | 0.00485 | -0.149 | 207.705
3 | 1.071 | 0.00492 | -0.15 | 217.611
3.5 | 1.134 | 0.00519 | -0.151 | 218.56
4 | 1.189 | 0.01425 | -0.151 | 83.38
4.5 | 1.243 | 0.01498 | -0.152 | 82.94
5 | 1.291 | 0.01591 | -0.153 | 81.141
5.5 | 1.33 | 0.01699 | -0.154 | 78.281
6 | 1.346 | 0.01798 | -0.155 | 74.831
6.5 | 1.326 | 0.01927 | -0.156 | 68.838
7 | 1.218 | 0.02092 | -0.157 | 58.206
7.5 | 0.672 | 0.05518 | -0.071 | 12.173
8 | 0.699 | 0.05661 | -0.077 | 12.353
8.5 | 0.724 | 0.06345 | -0.07 | 11.413
9 | 0.751 | 0.07639 | -0.071 | 9.825
9.5 | 0.777 | 0.08014 | -0.072 | 9.692
10 | 0.803 | 0.08384 | -0.072 | 9.577
10.5 | 0.83 | 0.09259 | -0.078 | 8.968
11 | 0.856 | 0.09285 | -0.078 | 9.223

## 56. Re 2M Mach 0.50 (2)
BIGFOIL.COM POLAR EXPORT
NACA67A612
NACA67A612 |  |  |  | Cl Max: | 1.2568 | at alpha= | 10.5 | deg
XFOIL ncrit=9 |  |  |  | L/D Max: | 201.478 | at alpha= | 2.5 | deg
Re: | 2000000 |  |  | Cd Min: | 0.18579 | at alpha= | -20 | deg
Mach: | 0.5 |  |  | Cl=0 at alpha= | -5.1921 | deg
|  |  |  | @ Cl=0.1, Cd= | 0.0090426
|  |  |  | @ Cl=0.4, Cd= | 0.0072058
|  |  |  | @ Cl=0.6, Cd= | 0.0055185
alpha (deg) | Cl | Cd | Cm | Cl/Cd
-20 | -0.2671 | 0.18579 | -0.0625 | -1.4376
-19.5 | -0.2494 | 0.17975 | -0.0675 | -1.3875
-19 | -0.2306 | 0.17437 | -0.0726 | -1.3225
-18.5 | -0.2119 | 0.16887 | -0.0776 | -1.2548
-18 | -0.194 | 0.16287 | -0.0826 | -1.1911
-17.5 | -0.1772 | 0.15683 | -0.0877 | -1.1299
-17 | -0.1606 | 0.15099 | -0.0927 | -1.0636
-16.5 | -0.1451 | 0.14514 | -0.0976 | -0.99972
-16 | -0.1265 | 0.14048 | -0.1024 | -0.90048
-15.5 | -0.1076 | 0.13609 | -0.1072 | -0.79065
-15 | -0.0938 | 0.13103 | -0.1126 | -0.71587
-14.5 | -0.0805 | 0.12578 | -0.1177 | -0.64001
-14 | -0.1031 | 0.13053 | -0.1413 | -0.78986
-13.5 | -0.0876 | 0.12343 | -0.1448 | -0.70971
-13 | -0.068 | 0.11756 | -0.1481 | -0.57843
-12.5 | -0.0535 | 0.11035 | -0.152 | -0.48482
-12 | -0.0393 | 0.10348 | -0.1553 | -0.37978
-11.5 | -0.0238 | 0.0975 | -0.1579 | -0.2441
-11 | -0.012 | 0.09092 | -0.161 | -0.13198
-10.5 | 0.0019 | 0.085 | -0.1637 | 0.022353
-10 | 0.0101 | 0.07833 | -0.1665 | 0.12894
-9.5 | 0.0142 | 0.07134 | -0.1692 | 0.19905
-9 | 0.0216 | 0.06534 | -0.1716 | 0.33058
-8.5 | 0.0102 | 0.05696 | -0.1749 | 0.17907
-8 | -0.0017 | 0.04911 | -0.1798 | -0.034616
-7.5 | -0.0352 | 0.04196 | -0.1798 | -0.83889
-7 | -0.0518 | 0.03503 | -0.1774 | -1.4787
-6.5 | -0.0509 | 0.02858 | -0.1737 | -1.781
-6 | -0.0467 | 0.02106 | -0.1682 | -2.2175
-5.5 | -0.0306 | 0.01367 | -0.1621 | -2.2385
-5 | 0.0191 | 0.01071 | -0.159 | 1.7834
-4.5 | 0.0771 | 0.00932 | -0.1569 | 8.2725
-4 | 0.1382 | 0.00858 | -0.1554 | 16.1072
-3.5 | 0.1998 | 0.008 | -0.1542 | 24.975
-3 | 0.2643 | 0.00772 | -0.1538 | 34.2358
-2.5 | 0.329 | 0.00745 | -0.1537 | 44.1611
-2 | 0.3945 | 0.00722 | -0.1539 | 54.6399
-1.5 | 0.4605 | 0.00705 | -0.1543 | 65.3191
-1 | 0.5227 | 0.00678 | -0.1542 | 77.0944
-0.5 | 0.575 | 0.00581 | -0.1527 | 98.9673
0 | 0.6316 | 0.00515 | -0.1516 | 122.6408
0.5 | 0.6993 | 0.00512 | -0.1523 | 136.582
1 | 0.7679 | 0.00499 | -0.1529 | 153.8878
1.5 | 0.8286 | 0.00487 | -0.1518 | 170.1437
2 | 0.8932 | 0.00477 | -0.1515 | 187.2537
2.5 | 0.9409 | 0.00467 | -0.1472 | 201.4775
3 | 0.9587 | 0.00492 | -0.1366 | 194.8577
3.5 | 0.9251 | 0.00648 | -0.1163 | 142.7623
4 | 0.8937 | 0.00869 | -0.0978 | 102.8423
4.5 | 0.8856 | 0.01059 | -0.0844 | 83.6261
5 | 0.9058 | 0.01284 | -0.0779 | 70.5452
5.5 | 0.9231 | 0.01482 | -0.0703 | 62.2874
6 | 0.9509 | 0.01658 | -0.0643 | 57.3522
6.5 | 0.9924 | 0.01788 | -0.0603 | 55.5034
7 | 1.039 | 0.01903 | -0.0568 | 54.598
7.5 | 1.0849 | 0.02029 | -0.053 | 53.4697
8 | 1.1287 | 0.02176 | -0.0488 | 51.8704
8.5 | 1.1691 | 0.02353 | -0.0441 | 49.6855
9 | 1.2079 | 0.02552 | -0.0391 | 47.3315
9.5 | 1.2362 | 0.02832 | -0.0329 | 43.6511
10 | 1.2552 | 0.03203 | -0.0261 | 39.1883
10.5 | 1.2568 | 0.03762 | -0.0186 | 33.4078
11 | 1.2395 | 0.04558 | -0.0122 | 27.1939
11.5 | 1.2114 | 0.05495 | -0.0082 | 22.0455
12 | 1.1768 | 0.06594 | -0.0075 | 17.8465
12.5 | 1.1403 | 0.07864 | -0.0107 | 14.5003
13 | 1.1061 | 0.09307 | -0.0179 | 11.8846
13.5 | 1.0739 | 0.10955 | -0.0286 | 9.8028
14 | 1.0453 | 0.12751 | -0.0401 | 8.1978
14.5 | 1.0226 | 0.14408 | -0.0502 | 7.0974
15 | 1.003 | 0.16039 | -0.0602 | 6.2535
15.5 | 0.9918 | 0.17555 | -0.0692 | 5.6497

## 57. Re 3M Mach 0.00 (1)
BIGFOIL.COM POLAR EXPORT
NACA67A612
NACA67A612 |  |  |  | Cl Max: | 1.42 | at alpha= | 9.5 | deg
JavaFoil+Calcfoil stall+Eppler ext transition |  |  |  | L/D Max: | 225.227 | at alpha= | 3 | deg
Re: | 3000000 |  |  | Cd Min: | 0.0029 | at alpha= | -0.5 | deg
Mach: | 0 |  |  | Cl=0 at alpha= | -4.8983 | deg
|  |  |  | @ Cl=0.1, Cd= | 0.0061145
|  |  |  | @ Cl=0.4, Cd= | 0.0052313
|  |  |  | @ Cl=0.6, Cd= | 0.003566
alpha (deg) | Cl | Cd | Cm | Cl/Cd
-19 | -0.379 | 0.17002 | -0.04 | -2.23
-18.5 | -0.395 | 0.15972 | -0.041 | -2.471
-18 | -0.41 | 0.15152 | -0.042 | -2.709
-17.5 | -0.426 | 0.1443 | -0.042 | -2.952
-17 | -0.441 | 0.13805 | -0.042 | -3.194
-16.5 | -0.455 | 0.13042 | -0.043 | -3.491
-16 | -0.469 | 0.12252 | -0.043 | -3.826
-15.5 | -0.481 | 0.11698 | -0.043 | -4.111
-15 | -0.491 | 0.11128 | -0.042 | -4.412
-14.5 | -0.499 | 0.10501 | -0.044 | -4.757
-14 | -0.504 | 0.09924 | -0.044 | -5.075
-13.5 | -0.503 | 0.09199 | -0.045 | -5.47
-13 | -0.5 | 0.08693 | -0.046 | -5.75
-12.5 | -0.493 | 0.08217 | -0.047 | -6.004
-12 | -0.484 | 0.07668 | -0.048 | -6.307
-11.5 | -0.47 | 0.07168 | -0.05 | -6.561
-11 | -0.453 | 0.06713 | -0.051 | -6.75
-10.5 | -0.432 | 0.06382 | -0.052 | -6.774
-10 | -0.407 | 0.05943 | -0.054 | -6.841
-9.5 | -0.377 | 0.05573 | -0.056 | -6.767
-9 | -0.345 | 0.05186 | -0.058 | -6.656
-8.5 | -0.312 | 0.04716 | -0.064 | -6.607
-8 | -0.336 | 0.00798 | -0.109 | -42.099
-7.5 | -0.287 | 0.00799 | -0.11 | -35.943
-7 | -0.236 | 0.00768 | -0.111 | -30.672
-6.5 | -0.182 | 0.00738 | -0.112 | -24.663
-6 | -0.127 | 0.00714 | -0.113 | -17.761
-5.5 | -0.07 | 0.00693 | -0.114 | -10.1
-5 | -0.012 | 0.00666 | -0.115 | -1.801
-4.5 | 0.047 | 0.0063 | -0.117 | 7.451
-4 | 0.107 | 0.00609 | -0.117 | 17.506
-3.5 | 0.167 | 0.00594 | -0.118 | 28.04
-3 | 0.227 | 0.00579 | -0.119 | 39.261
-2.5 | 0.288 | 0.00546 | -0.12 | 52.7
-2 | 0.348 | 0.00529 | -0.121 | 65.841
-1.5 | 0.41 | 0.00522 | -0.122 | 78.545
-1 | 0.47 | 0.00316 | -0.123 | 148.642
-0.5 | 0.53 | 0.0029 | -0.124 | 182.694
0 | 0.588 | 0.00356 | -0.125 | 165.322
0.5 | 0.648 | 0.00359 | -0.126 | 180.539
1 | 0.707 | 0.00364 | -0.127 | 194.041
1.5 | 0.767 | 0.00375 | -0.128 | 204.603
2 | 0.823 | 0.00384 | -0.129 | 214.133
2.5 | 0.88 | 0.00392 | -0.13 | 224.728
3 | 0.937 | 0.00416 | -0.131 | 225.227
3.5 | 0.993 | 0.00477 | -0.132 | 208.339
4 | 1.047 | 0.00542 | -0.132 | 192.973
4.5 | 1.096 | 0.01142 | -0.133 | 96.015
5 | 1.147 | 0.01189 | -0.134 | 96.509
5.5 | 1.197 | 0.0124 | -0.135 | 96.501
6 | 1.241 | 0.01304 | -0.135 | 95.179
6.5 | 1.282 | 0.01357 | -0.136 | 94.43
7 | 1.319 | 0.01415 | -0.137 | 93.185
7.5 | 1.351 | 0.01477 | -0.138 | 91.455
8 | 1.378 | 0.01543 | -0.139 | 89.306
8.5 | 1.4 | 0.01624 | -0.139 | 86.21
9 | 1.416 | 0.01694 | -0.14 | 83.577
9.5 | 1.42 | 0.01772 | -0.141 | 80.16
10 | 1.415 | 0.01852 | -0.142 | 76.421
10.5 | 1.403 | 0.01945 | -0.143 | 72.098
11 | 1.382 | 0.02054 | -0.143 | 67.286
11.5 | 1.355 | 0.02163 | -0.144 | 62.676
12 | 1.322 | 0.02255 | -0.144 | 58.635
12.5 | 1.282 | 0.02417 | -0.145 | 53.029
13 | 1.238 | 0.02539 | -0.145 | 48.781
13.5 | 1.182 | 0.02901 | -0.144 | 40.737
14 | 0.968 | 0.09044 | -0.095 | 10.702
14.5 | 0.916 | 0.10372 | -0.083 | 8.832

## 58. Re 3M Mach 0.00 (2)
BIGFOIL.COM POLAR EXPORT
NACA67A612
NACA67A612 |  |  |  | Cl Max: | 1.6747 | at alpha= | 19 | deg
XFOIL ncrit=9 |  |  |  | L/D Max: | 224.713 | at alpha= | 2 | deg
Re: | 3000000 |  |  | Cd Min: | 0.06919 | at alpha= | 20 | deg
Mach: | 0 |  |  | Cl=0 at alpha= | -5.0593 | deg
|  |  |  | @ Cl=0.1, Cd= | 0.0064281
|  |  |  | @ Cl=0.4, Cd= | 0.0054814
|  |  |  | @ Cl=0.6, Cd= | 0.0035255
alpha (deg) | Cl | Cd | Cm | Cl/Cd
-16 | -0.7332 | 0.04402 | -0.1517 | -16.6561
-15.5 | -0.7992 | 0.03224 | -0.1561 | -24.7891
-15 | -0.81 | 0.02856 | -0.153 | -28.3613
-14.5 | -0.8001 | 0.02661 | -0.1495 | -30.0676
-14 | -0.8106 | 0.02396 | -0.1422 | -33.8314
-13.5 | -0.7818 | 0.02282 | -0.1395 | -34.2594
-13 | -0.752 | 0.02131 | -0.1371 | -35.2886
-12.5 | -0.7165 | 0.02001 | -0.1353 | -35.8071
-12 | -0.6907 | 0.01751 | -0.1323 | -39.446
-11.5 | -0.6654 | 0.01458 | -0.1291 | -45.6379
-11 | -0.6179 | 0.01383 | -0.1286 | -44.6782
-10.5 | -0.5708 | 0.01293 | -0.128 | -44.1454
-10 | -0.5211 | 0.0122 | -0.1278 | -42.7131
-9.5 | -0.4714 | 0.01141 | -0.1275 | -41.3146
-9 | -0.4198 | 0.0108 | -0.1275 | -38.8704
-8.5 | -0.3667 | 0.01036 | -0.1276 | -35.3958
-8 | -0.3135 | 0.0099 | -0.1278 | -31.6667
-7.5 | -0.2644 | 0.00885 | -0.1273 | -29.8757
-7 | -0.2124 | 0.00818 | -0.1272 | -25.9658
-6.5 | -0.1584 | 0.00779 | -0.1274 | -20.3338
-6 | -0.1037 | 0.00748 | -0.1277 | -13.8636
-5.5 | -0.0483 | 0.00721 | -0.1282 | -6.699
-5 | 0.0065 | 0.00684 | -0.1285 | 0.95029
-4.5 | 0.0623 | 0.00659 | -0.129 | 9.4537
-4 | 0.1182 | 0.00635 | -0.1296 | 18.6142
-3.5 | 0.1746 | 0.00617 | -0.1302 | 28.2982
-3 | 0.231 | 0.00597 | -0.1308 | 38.6935
-2.5 | 0.2877 | 0.00582 | -0.1315 | 49.433
-2 | 0.3443 | 0.00567 | -0.1321 | 60.7231
-1.5 | 0.4004 | 0.00548 | -0.1328 | 73.0657
-1 | 0.4546 | 0.00503 | -0.1331 | 90.3777
-0.5 | 0.5066 | 0.00427 | -0.1333 | 118.6417
0 | 0.5588 | 0.00354 | -0.1333 | 157.8531
0.5 | 0.6158 | 0.00352 | -0.1339 | 174.9432
1 | 0.672 | 0.00346 | -0.1343 | 194.2197
1.5 | 0.7275 | 0.00345 | -0.1345 | 210.8696
2 | 0.782 | 0.00348 | -0.1346 | 224.7126
2.5 | 0.8251 | 0.0038 | -0.1322 | 217.1316
3 | 0.8219 | 0.00492 | -0.1198 | 167.0528
3.5 | 0.8204 | 0.00591 | -0.1081 | 138.8156
4 | 0.8285 | 0.00702 | -0.099 | 118.0199
4.5 | 0.8398 | 0.00824 | -0.0908 | 101.9175
5 | 0.857 | 0.00935 | -0.084 | 91.6578
5.5 | 0.8942 | 0.01037 | -0.0815 | 86.2295
6 | 0.9298 | 0.01132 | -0.0787 | 82.1378
6.5 | 0.9692 | 0.01202 | -0.0765 | 80.6323
7 | 1.0104 | 0.01265 | -0.0746 | 79.8735
7.5 | 1.0513 | 0.01328 | -0.0727 | 79.1642
8 | 1.0913 | 0.01398 | -0.0707 | 78.0615
8.5 | 1.1322 | 0.01465 | -0.0689 | 77.2833
9 | 1.1709 | 0.01541 | -0.0669 | 75.9831
9.5 | 1.2087 | 0.01626 | -0.0647 | 74.3358
10 | 1.2475 | 0.01707 | -0.0628 | 73.0814
10.5 | 1.2827 | 0.01809 | -0.0604 | 70.9066
11 | 1.3202 | 0.01897 | -0.0584 | 69.5941
11.5 | 1.3559 | 0.02 | -0.0563 | 67.795
12 | 1.3875 | 0.02129 | -0.0536 | 65.1714
12.5 | 1.4225 | 0.02237 | -0.0516 | 63.5896
13 | 1.4539 | 0.02369 | -0.0492 | 61.3719
13.5 | 1.4812 | 0.02537 | -0.0463 | 58.3839
14 | 1.5108 | 0.02686 | -0.044 | 56.2472
14.5 | 1.5391 | 0.02851 | -0.0416 | 53.9846
15 | 1.5644 | 0.03038 | -0.039 | 51.4944
15.5 | 1.585 | 0.03272 | -0.0361 | 48.4413
16 | 1.6008 | 0.03555 | -0.033 | 45.0295
16.5 | 1.6189 | 0.03824 | -0.0305 | 42.3353
17 | 1.6395 | 0.04076 | -0.0284 | 40.2233
17.5 | 1.6528 | 0.04408 | -0.0261 | 37.4955
18 | 1.6639 | 0.04775 | -0.0241 | 34.8461
18.5 | 1.6722 | 0.0519 | -0.0224 | 32.2197
19 | 1.6747 | 0.05691 | -0.0209 | 29.4272
19.5 | 1.6742 | 0.06257 | -0.0201 | 26.7572
20 | 1.6689 | 0.06919 | -0.02 | 24.1205

## 59. Re 3M Mach 0.10 (1)
BIGFOIL.COM POLAR EXPORT
NACA67A612
NACA67A612 |  |  |  | Cl Max: | 1.416 | at alpha= | 9.5 | deg
JavaFoil+Calcfoil stall+Eppler ext transition |  |  |  | L/D Max: | 225.787 | at alpha= | 3 | deg
Re: | 3000000 |  |  | Cd Min: | 0.00292 | at alpha= | -1 | deg
Mach: | 0.1 |  |  | Cl=0 at alpha= | -4.8983 | deg
|  |  |  | @ Cl=0.1, Cd= | 0.006131
|  |  |  | @ Cl=0.4, Cd= | 0.0052232
|  |  |  | @ Cl=0.6, Cd= | 0.0035645
alpha (deg) | Cl | Cd | Cm | Cl/Cd
-18.5 | -0.35 | 0.16383 | -0.041 | -2.138
-18 | -0.368 | 0.156 | -0.042 | -2.36
-17.5 | -0.386 | 0.14673 | -0.042 | -2.632
-17 | -0.404 | 0.14168 | -0.042 | -2.85
-16.5 | -0.421 | 0.13261 | -0.043 | -3.175
-16 | -0.438 | 0.12408 | -0.044 | -3.527
-15.5 | -0.453 | 0.11724 | -0.043 | -3.861
-15 | -0.466 | 0.1114 | -0.043 | -4.183
-14.5 | -0.478 | 0.10423 | -0.043 | -4.582
-14 | -0.485 | 0.09954 | -0.044 | -4.871
-13.5 | -0.487 | 0.09436 | -0.044 | -5.163
-13 | -0.486 | 0.08839 | -0.045 | -5.501
-12.5 | -0.483 | 0.08263 | -0.047 | -5.839
-12 | -0.475 | 0.07749 | -0.048 | -6.129
-11.5 | -0.464 | 0.07266 | -0.05 | -6.381
-11 | -0.448 | 0.06788 | -0.051 | -6.606
-10.5 | -0.429 | 0.06412 | -0.052 | -6.691
-10 | -0.404 | 0.06002 | -0.054 | -6.735
-9.5 | -0.376 | 0.05618 | -0.056 | -6.687
-9 | -0.344 | 0.0523 | -0.058 | -6.582
-8.5 | -0.311 | 0.04813 | -0.062 | -6.455
-8 | -0.335 | 0.00719 | -0.109 | -46.667
-7.5 | -0.288 | 0.00808 | -0.111 | -35.594
-7 | -0.236 | 0.00775 | -0.112 | -30.499
-6.5 | -0.183 | 0.00745 | -0.113 | -24.518
-6 | -0.127 | 0.00724 | -0.114 | -17.586
-5.5 | -0.07 | 0.00693 | -0.115 | -10.133
-5 | -0.012 | 0.0067 | -0.116 | -1.8
-4.5 | 0.047 | 0.00629 | -0.117 | 7.499
-4 | 0.107 | 0.00611 | -0.118 | 17.514
-3.5 | 0.167 | 0.00597 | -0.119 | 28.064
-3 | 0.228 | 0.00563 | -0.12 | 40.532
-2.5 | 0.289 | 0.00545 | -0.121 | 53.028
-2 | 0.35 | 0.00532 | -0.122 | 65.777
-1.5 | 0.412 | 0.0052 | -0.123 | 79.19
-1 | 0.472 | 0.00292 | -0.124 | 161.509
-0.5 | 0.533 | 0.00293 | -0.125 | 182.086
0 | 0.591 | 0.00356 | -0.126 | 165.915
0.5 | 0.651 | 0.00359 | -0.127 | 181.169
1 | 0.711 | 0.00367 | -0.128 | 193.516
1.5 | 0.77 | 0.00374 | -0.129 | 205.689
2 | 0.827 | 0.00384 | -0.13 | 215.129
2.5 | 0.885 | 0.00393 | -0.131 | 225.395
3 | 0.942 | 0.00417 | -0.131 | 225.787
3.5 | 0.998 | 0.00479 | -0.132 | 208.435
4 | 1.051 | 0.00547 | -0.133 | 192.209
4.5 | 1.101 | 0.01148 | -0.133 | 95.9
5 | 1.153 | 0.01196 | -0.134 | 96.355
5.5 | 1.202 | 0.01248 | -0.135 | 96.275
6 | 1.246 | 0.01313 | -0.136 | 94.859
6.5 | 1.286 | 0.01369 | -0.137 | 93.95
7 | 1.323 | 0.01426 | -0.138 | 92.713
7.5 | 1.354 | 0.01493 | -0.139 | 90.65
8 | 1.38 | 0.01557 | -0.139 | 88.591
8.5 | 1.4 | 0.01641 | -0.14 | 85.311
9 | 1.414 | 0.01713 | -0.141 | 82.541
9.5 | 1.416 | 0.01794 | -0.142 | 78.923
10 | 1.407 | 0.01885 | -0.142 | 74.639
10.5 | 1.39 | 0.01971 | -0.143 | 70.533
11 | 1.365 | 0.02088 | -0.144 | 65.39
11.5 | 1.333 | 0.022 | -0.144 | 60.59
12 | 1.294 | 0.02305 | -0.145 | 56.139
12.5 | 1.246 | 0.02476 | -0.145 | 50.325
13 | 1.193 | 0.02705 | -0.145 | 44.107
13.5 | 0.97 | 0.08595 | -0.096 | 11.279
14 | 0.915 | 0.09716 | -0.086 | 9.423
14.5 | 0.866 | 0.10661 | -0.078 | 8.119

## 60. Re 3M Mach 0.10 (2)
BIGFOIL.COM POLAR EXPORT
NACA67A612
NACA67A612 |  |  |  | Cl Max: | 1.6561 | at alpha= | 18.5 | deg
XFOIL ncrit=9 |  |  |  | L/D Max: | 225.33 | at alpha= | 2 | deg
Re: | 3000000 |  |  | Cd Min: | 0.07686 | at alpha= | 20 | deg
Mach: | 0.1 |  |  | Cl=0 at alpha= | -5.0597 | deg
|  |  |  | @ Cl=0.1, Cd= | 0.0064506
|  |  |  | @ Cl=0.4, Cd= | 0.0055189
|  |  |  | @ Cl=0.6, Cd= | 0.0035401
alpha (deg) | Cl | Cd | Cm | Cl/Cd
-14 | -0.7305 | 0.02894 | -0.1538 | -25.2419
-13.5 | -0.724 | 0.02687 | -0.1492 | -26.9445
-13 | -0.7238 | 0.02427 | -0.1431 | -29.8228
-12.5 | -0.6981 | 0.02235 | -0.1402 | -31.2349
-12 | -0.6704 | 0.02024 | -0.1374 | -33.1225
-11.5 | -0.6627 | 0.01568 | -0.1321 | -42.264
-11 | -0.6175 | 0.01466 | -0.1312 | -42.1214
-10.5 | -0.5718 | 0.01355 | -0.1303 | -42.1993
-10 | -0.5226 | 0.01269 | -0.1297 | -41.182
-9.5 | -0.4734 | 0.01177 | -0.1292 | -40.2209
-9 | -0.4221 | 0.01104 | -0.129 | -38.2337
-8.5 | -0.3689 | 0.01053 | -0.129 | -35.0332
-8 | -0.3154 | 0.01004 | -0.1291 | -31.4143
-7.5 | -0.2653 | 0.00905 | -0.1286 | -29.3149
-7 | -0.2136 | 0.00828 | -0.1283 | -25.7971
-6.5 | -0.1593 | 0.00785 | -0.1284 | -20.293
-6 | -0.1044 | 0.00754 | -0.1287 | -13.8462
-5.5 | -0.0487 | 0.00723 | -0.1291 | -6.7358
-5 | 0.0066 | 0.00687 | -0.1294 | 0.9607
-4.5 | 0.0626 | 0.00661 | -0.1299 | 9.4705
-4 | 0.1189 | 0.00637 | -0.1304 | 18.6656
-3.5 | 0.1757 | 0.00618 | -0.131 | 28.4304
-3 | 0.2323 | 0.00598 | -0.1316 | 38.8462
-2.5 | 0.2894 | 0.00584 | -0.1323 | 49.5548
-2 | 0.3464 | 0.00569 | -0.1329 | 60.8787
-1.5 | 0.4028 | 0.00551 | -0.1335 | 73.1034
-1 | 0.4573 | 0.00506 | -0.1339 | 90.3755
-0.5 | 0.5095 | 0.00429 | -0.134 | 118.7646
0 | 0.562 | 0.00356 | -0.134 | 157.8652
0.5 | 0.6192 | 0.00353 | -0.1346 | 175.4108
1 | 0.6758 | 0.00348 | -0.135 | 194.1954
1.5 | 0.7315 | 0.00346 | -0.1353 | 211.4162
2 | 0.7864 | 0.00349 | -0.1353 | 225.3295
2.5 | 0.8294 | 0.00381 | -0.1328 | 217.6903
3 | 0.823 | 0.00493 | -0.1197 | 166.9371
3.5 | 0.8214 | 0.00596 | -0.1079 | 137.8188
4 | 0.8294 | 0.00709 | -0.0987 | 116.9817
4.5 | 0.8407 | 0.00832 | -0.0905 | 101.0457
5 | 0.8578 | 0.00944 | -0.0836 | 90.8686
5.5 | 0.8964 | 0.01049 | -0.0814 | 85.4528
6 | 0.9304 | 0.01146 | -0.0782 | 81.1867
6.5 | 0.9706 | 0.01215 | -0.076 | 79.8848
7 | 1.0116 | 0.01281 | -0.074 | 78.9696
7.5 | 1.053 | 0.01344 | -0.0721 | 78.3482
8 | 1.0936 | 0.01414 | -0.0701 | 77.3409
8.5 | 1.134 | 0.01485 | -0.0681 | 76.3636
9 | 1.173 | 0.01563 | -0.066 | 75.048
9.5 | 1.2116 | 0.01648 | -0.0639 | 73.5194
10 | 1.2499 | 0.01735 | -0.0617 | 72.0403
10.5 | 1.2857 | 0.01837 | -0.0593 | 69.9891
11 | 1.3235 | 0.01929 | -0.0573 | 68.6107
11.5 | 1.3579 | 0.02043 | -0.0548 | 66.466
12 | 1.3913 | 0.02166 | -0.0523 | 64.2336
12.5 | 1.4253 | 0.02287 | -0.05 | 62.3218
13 | 1.4561 | 0.02429 | -0.0474 | 59.9465
13.5 | 1.4845 | 0.02596 | -0.0446 | 57.1841
14 | 1.5134 | 0.02759 | -0.042 | 54.8532
14.5 | 1.5401 | 0.02942 | -0.0393 | 52.3487
15 | 1.5644 | 0.03151 | -0.0366 | 49.6477
15.5 | 1.5811 | 0.03429 | -0.0332 | 46.1097
16 | 1.6 | 0.03694 | -0.0305 | 43.3135
16.5 | 1.616 | 0.03997 | -0.0277 | 40.4303
17 | 1.6339 | 0.04289 | -0.0256 | 38.0951
17.5 | 1.6441 | 0.04672 | -0.0232 | 35.1905
18 | 1.6522 | 0.05094 | -0.0212 | 32.4342
18.5 | 1.6561 | 0.05584 | -0.0196 | 29.658
19 | 1.6534 | 0.06182 | -0.0185 | 26.7454
19.5 | 1.6466 | 0.06872 | -0.0184 | 23.961
20 | 1.6339 | 0.07686 | -0.0192 | 21.2581

## 61. Re 3M Mach 0.25 (1)
BIGFOIL.COM POLAR EXPORT
NACA67A612
NACA67A612 |  |  |  | Cl Max: | 1.391 | at alpha= | 8.5 | deg
JavaFoil+Calcfoil stall+Eppler ext transition |  |  |  | L/D Max: | 227.238 | at alpha= | 2.5 | deg
Re: | 3000000 |  |  | Cd Min: | 0.00352 | at alpha= | -1 | deg
Mach: | 0.25 |  |  | Cl=0 at alpha= | -4.9 | deg
|  |  |  | @ Cl=0.1, Cd= | 0.0062071
|  |  |  | @ Cl=0.4, Cd= | 0.0051241
|  |  |  | @ Cl=0.6, Cd= | 0.0036029
alpha (deg) | Cl | Cd | Cm | Cl/Cd
-16.5 | -0.067 | 0.14117 | -0.045 | -0.478
-16 | -0.065 | 0.14342 | -0.044 | -0.45
-15.5 | -0.172 | 0.13387 | -0.044 | -1.286
-15 | -0.229 | 0.12544 | -0.044 | -1.823
-14.5 | -0.276 | 0.11627 | -0.045 | -2.374
-14 | -0.315 | 0.10921 | -0.046 | -2.883
-13.5 | -0.344 | 0.10001 | -0.046 | -3.443
-13 | -0.369 | 0.09275 | -0.046 | -3.975
-12.5 | -0.387 | 0.08771 | -0.047 | -4.416
-12 | -0.4 | 0.08236 | -0.047 | -4.855
-11.5 | -0.406 | 0.07742 | -0.047 | -5.243
-11 | -0.406 | 0.07214 | -0.047 | -5.623
-10.5 | -0.399 | 0.06785 | -0.05 | -5.883
-10 | -0.384 | 0.06274 | -0.051 | -6.113
-9.5 | -0.362 | 0.05856 | -0.053 | -6.182
-9 | -0.336 | 0.05474 | -0.055 | -6.135
-8.5 | -0.306 | 0.05068 | -0.058 | -6.037
-8 | -0.273 | 0.04591 | -0.064 | -5.941
-7.5 | -0.289 | 0.00746 | -0.114 | -38.68
-7 | -0.239 | 0.00764 | -0.115 | -31.248
-6.5 | -0.185 | 0.00768 | -0.116 | -24.163
-6 | -0.13 | 0.00737 | -0.117 | -17.586
-5.5 | -0.072 | 0.00714 | -0.118 | -10.047
-5 | -0.012 | 0.00668 | -0.119 | -1.847
-4.5 | 0.048 | 0.0064 | -0.12 | 7.547
-4 | 0.11 | 0.00617 | -0.121 | 17.809
-3.5 | 0.172 | 0.00581 | -0.122 | 29.583
-3 | 0.234 | 0.00566 | -0.123 | 41.408
-2.5 | 0.297 | 0.00548 | -0.124 | 54.161
-2 | 0.36 | 0.00534 | -0.125 | 67.296
-1.5 | 0.423 | 0.005 | -0.126 | 84.624
-1 | 0.485 | 0.00352 | -0.127 | 137.917
-0.5 | 0.548 | 0.00355 | -0.128 | 154.362
0 | 0.607 | 0.00361 | -0.129 | 168.315
0.5 | 0.668 | 0.00365 | -0.13 | 183.071
1 | 0.73 | 0.00373 | -0.131 | 195.675
1.5 | 0.791 | 0.00382 | -0.132 | 206.918
2 | 0.848 | 0.0039 | -0.133 | 217.418
2.5 | 0.908 | 0.004 | -0.134 | 227.238
3 | 0.966 | 0.00429 | -0.135 | 225.011
3.5 | 1.023 | 0.00496 | -0.136 | 206.241
4 | 1.078 | 0.00581 | -0.136 | 185.491
4.5 | 1.129 | 0.0119 | -0.137 | 94.866
5 | 1.18 | 0.01243 | -0.138 | 94.92
5.5 | 1.229 | 0.01297 | -0.139 | 94.743
6 | 1.272 | 0.01374 | -0.14 | 92.579
6.5 | 1.31 | 0.01434 | -0.141 | 91.326
7 | 1.341 | 0.01503 | -0.141 | 89.22
7.5 | 1.366 | 0.01575 | -0.142 | 86.745
8 | 1.383 | 0.01655 | -0.143 | 83.559
8.5 | 1.391 | 0.01751 | -0.144 | 79.443
9 | 1.39 | 0.01845 | -0.145 | 75.313
9.5 | 1.37 | 0.01938 | -0.145 | 70.684
10 | 1.333 | 0.02043 | -0.146 | 65.238
10.5 | 1.281 | 0.02156 | -0.147 | 59.422
11 | 1.214 | 0.02294 | -0.147 | 52.931
11.5 | 0.943 | 0.07791 | -0.081 | 12.104
12 | 0.867 | 0.08625 | -0.074 | 10.058
12.5 | 0.787 | 0.09237 | -0.073 | 8.516
13 | 0.7 | 0.10221 | -0.072 | 6.846
13.5 | 0.608 | 0.10606 | -0.074 | 5.733

## 62. Re 3M Mach 0.25 (2)
BIGFOIL.COM POLAR EXPORT
NACA67A612
NACA67A612 |  |  |  | Cl Max: | 1.5454 | at alpha= | 15.5 | deg
XFOIL ncrit=9 |  |  |  | L/D Max: | 228.197 | at alpha= | 2 | deg
Re: | 3000000 |  |  | Cd Min: | 0.16421 | at alpha= | 20 | deg
Mach: | 0.25 |  |  | Cl=0 at alpha= | -5.0664 | deg
|  |  |  | @ Cl=0.1, Cd= | 0.006587
|  |  |  | @ Cl=0.4, Cd= | 0.0056534
|  |  |  | @ Cl=0.6, Cd= | 0.0036195
alpha (deg) | Cl | Cd | Cm | Cl/Cd
-15 | -0.1822 | 0.13325 | -0.1185 | -1.3674
-14.5 | -0.175 | 0.1244 | -0.1222 | -1.4068
-14 | -0.165 | 0.11726 | -0.1258 | -1.4071
-13.5 | -0.1523 | 0.11088 | -0.129 | -1.3736
-13 | -0.135 | 0.10577 | -0.132 | -1.2764
-12.5 | -0.131 | 0.09749 | -0.1353 | -1.3437
-12 | -0.1365 | 0.08826 | -0.1389 | -1.5466
-11.5 | -0.1484 | 0.07864 | -0.1429 | -1.8871
-11 | -0.1225 | 0.07594 | -0.1449 | -1.6131
-10 | -0.48 | 0.02115 | -0.1458 | -22.695
-9.5 | -0.463 | 0.01642 | -0.1414 | -28.1973
-9 | -0.4233 | 0.01396 | -0.139 | -30.3223
-8.5 | -0.3766 | 0.01219 | -0.1374 | -30.8942
-8 | -0.3237 | 0.01118 | -0.1365 | -28.9535
-7.5 | -0.2694 | 0.01034 | -0.1359 | -26.0542
-7 | -0.2191 | 0.00899 | -0.1347 | -24.3715
-6.5 | -0.1642 | 0.00832 | -0.1343 | -19.7356
-6 | -0.1076 | 0.00783 | -0.1341 | -13.742
-5.5 | -0.0503 | 0.00742 | -0.1342 | -6.779
-5 | 0.0077 | 0.00713 | -0.1344 | 1.0799
-4.5 | 0.0647 | 0.00672 | -0.1345 | 9.628
-4 | 0.1231 | 0.0065 | -0.1349 | 18.9385
-3.5 | 0.1813 | 0.00624 | -0.1353 | 29.0545
-3 | 0.2399 | 0.00605 | -0.1359 | 39.6529
-2.5 | 0.2988 | 0.00592 | -0.1365 | 50.473
-2 | 0.3575 | 0.00577 | -0.1372 | 61.9584
-1.5 | 0.4158 | 0.00561 | -0.1378 | 74.1176
-1 | 0.4721 | 0.00518 | -0.1381 | 91.139
-0.5 | 0.5258 | 0.00444 | -0.1382 | 118.4234
0 | 0.5793 | 0.00363 | -0.1381 | 159.5868
0.5 | 0.6383 | 0.0036 | -0.1387 | 177.3056
1 | 0.6964 | 0.00354 | -0.139 | 196.7232
1.5 | 0.7539 | 0.00353 | -0.1392 | 213.5694
2 | 0.8101 | 0.00355 | -0.1392 | 228.1972
3 | 0.8318 | 0.00502 | -0.1193 | 165.6972
3.5 | 0.8277 | 0.00622 | -0.1069 | 133.0707
4 | 0.8344 | 0.00747 | -0.0972 | 111.7001
4.5 | 0.8447 | 0.0088 | -0.0886 | 95.9886
5 | 0.8619 | 0.00999 | -0.0814 | 86.2763
6 | 0.9359 | 0.0122 | -0.0756 | 76.7131
6.5 | 0.9771 | 0.01295 | -0.0732 | 75.4517
7 | 1.0198 | 0.01365 | -0.0709 | 74.7106
7.5 | 1.0625 | 0.01435 | -0.0687 | 74.0418
8 | 1.1046 | 0.01511 | -0.0665 | 73.1039
8.5 | 1.1458 | 0.01596 | -0.064 | 71.792
9 | 1.1848 | 0.01692 | -0.0613 | 70.0236
9.5 | 1.2255 | 0.01783 | -0.0589 | 68.7325
10 | 1.263 | 0.01898 | -0.056 | 66.5437
10.5 | 1.3017 | 0.02005 | -0.0534 | 64.9227
11 | 1.337 | 0.0214 | -0.0503 | 62.4766
11.5 | 1.3723 | 0.02276 | -0.0473 | 60.2944
12 | 1.4069 | 0.02423 | -0.0443 | 58.0644
12.5 | 1.4347 | 0.02622 | -0.0405 | 54.7178
13 | 1.4661 | 0.02803 | -0.0373 | 52.3047
13.5 | 1.4924 | 0.03025 | -0.0338 | 49.3355
14 | 1.5138 | 0.03299 | -0.03 | 45.8866
14.5 | 1.5235 | 0.03681 | -0.0255 | 41.3882
15 | 1.5401 | 0.04021 | -0.022 | 38.3014
15.5 | 1.5454 | 0.04482 | -0.0183 | 34.4801
16 | 1.5436 | 0.05045 | -0.0152 | 30.5966
16.5 | 1.5314 | 0.0576 | -0.0128 | 26.5868
17 | 1.5135 | 0.06609 | -0.0119 | 22.9006
17.5 | 1.4819 | 0.07727 | -0.0133 | 19.1782
18 | 1.4538 | 0.08916 | -0.017 | 16.3055
18.5 | 1.4132 | 0.10434 | -0.0241 | 13.5442
19 | 1.3677 | 0.12204 | -0.0345 | 11.207
19.5 | 1.3208 | 0.1413 | -0.0467 | 9.3475
20 | 1.2604 | 0.16421 | -0.0613 | 7.6755

## 63. Re 3M Mach 0.50 (1)
BIGFOIL.COM POLAR EXPORT
NACA67A612
NACA67A612 |  |  |  | Cl Max: | 1.347 | at alpha= | 6 | deg
JavaFoil+Calcfoil stall+Eppler ext transition |  |  |  | L/D Max: | 227.265 | at alpha= | 2.5 | deg
Re: | 3000000 |  |  | Cd Min: | 0.00371 | at alpha= | -1 | deg
Mach: | 0.5 |  |  | Cl=0 at alpha= | -4.9015 | deg
|  |  |  | @ Cl=0.1, Cd= | 0.0064372
|  |  |  | @ Cl=0.4, Cd= | 0.0056817
|  |  |  | @ Cl=0.6, Cd= | 0.003743
alpha (deg) | Cl | Cd | Cm | Cl/Cd
-20 | -0.826 | 0.1666 | -0.054 | -4.96
-19.5 | -0.799 | 0.15939 | -0.054 | -5.014
-19 | -0.772 | 0.15553 | -0.055 | -4.966
-18.5 | -0.746 | 0.1508 | -0.055 | -4.944
-18 | -0.719 | 0.14632 | -0.056 | -4.912
-17.5 | -0.692 | 0.14154 | -0.057 | -4.888
-17 | -0.663 | 0.14 | -0.055 | -4.738
-16.5 | -0.636 | 0.13218 | -0.055 | -4.812
-16 | -0.609 | 0.13015 | -0.055 | -4.679
-15.5 | -0.582 | 0.1224 | -0.056 | -4.755
-15 | -0.555 | 0.11712 | -0.057 | -4.737
-14.5 | -0.528 | 0.11333 | -0.057 | -4.656
-14 | -0.5 | 0.10879 | -0.057 | -4.596
-13.5 | -0.472 | 0.10582 | -0.055 | -4.46
-13 | -0.445 | 0.10065 | -0.055 | -4.418
-12.5 | -0.417 | 0.09799 | -0.056 | -4.26
-12 | -0.39 | 0.09478 | -0.057 | -4.116
-11.5 | -0.363 | 0.09005 | -0.057 | -4.028
-11 | -0.335 | 0.08508 | -0.058 | -3.943
-10.5 | -0.308 | 0.07901 | -0.056 | -3.893
-10 | -0.28 | 0.0691 | -0.057 | -4.056
-9.5 | -0.253 | 0.06272 | -0.058 | -4.032
-9 | -0.225 | 0.05806 | -0.059 | -3.884
-8.5 | -0.198 | 0.05388 | -0.06 | -3.676
-8 | -0.17 | 0.05966 | -0.056 | -2.854
-7.5 | -0.143 | 0.05182 | -0.057 | -2.757
-7 | -0.116 | 0.04547 | -0.062 | -2.545
-6.5 | -0.137 | 0.0429 | -0.062 | -3.199
-6 | -0.106 | 0.03964 | -0.066 | -2.674
-5.5 | -0.063 | 0.03184 | -0.086 | -1.964
-5 | -0.013 | 0.00697 | -0.133 | -1.912
-4.5 | 0.053 | 0.00661 | -0.134 | 8.005
-4 | 0.121 | 0.00636 | -0.135 | 19.078
-3.5 | 0.191 | 0.00619 | -0.136 | 30.847
-3 | 0.261 | 0.00596 | -0.137 | 43.785
-2.5 | 0.331 | 0.0058 | -0.138 | 57.104
-2 | 0.401 | 0.00568 | -0.14 | 70.716
-1.5 | 0.473 | 0.00552 | -0.141 | 85.663
-1 | 0.543 | 0.00371 | -0.142 | 146.173
-0.5 | 0.612 | 0.00375 | -0.143 | 162.997
0 | 0.676 | 0.00383 | -0.144 | 176.266
0.5 | 0.744 | 0.00392 | -0.145 | 189.999
1 | 0.813 | 0.00403 | -0.146 | 201.772
1.5 | 0.881 | 0.00414 | -0.147 | 212.614
2 | 0.944 | 0.00427 | -0.148 | 220.83
2.5 | 1.009 | 0.00444 | -0.149 | 227.265
3 | 1.073 | 0.00514 | -0.15 | 208.772
3.5 | 1.135 | 0.0059 | -0.151 | 192.426
4 | 1.19 | 0.01338 | -0.152 | 88.894
4.5 | 1.244 | 0.01401 | -0.153 | 88.755
5 | 1.292 | 0.01481 | -0.154 | 87.276
5.5 | 1.331 | 0.0158 | -0.155 | 84.263
6 | 1.347 | 0.01682 | -0.156 | 80.085
6.5 | 1.328 | 0.01803 | -0.157 | 73.633
7 | 1.219 | 0.01961 | -0.157 | 62.167
7.5 | 0.674 | 0.05248 | -0.08 | 12.842
8 | 0.849 | 0.02143 | -0.159 | 39.615
8.5 | 0.725 | 0.06171 | -0.076 | 11.755
9 | 0.752 | 0.06011 | -0.077 | 12.509
9.5 | 0.778 | 0.06659 | -0.076 | 11.682
10 | 0.804 | 0.07644 | -0.075 | 10.514
10.5 | 0.831 | 0.08827 | -0.079 | 9.411
11 | 0.857 | 0.0886 | -0.08 | 9.67

## 64. Re 3M Mach 0.50 (2)
BIGFOIL.COM POLAR EXPORT
NACA67A612
NACA67A612 |  |  |  | Cl Max: | 1.2911 | at alpha= | 10.5 | deg
XFOIL ncrit=9 |  |  |  | L/D Max: | 232.879 | at alpha= | 2 | deg
Re: | 3000000 |  |  | Cd Min: | 0.21794 | at alpha= | -20 | deg
Mach: | 0.5 |  |  | Cl=0 at alpha= | -5.1231 | deg
|  |  |  | @ Cl=0.1, Cd= | 0.0074891
|  |  |  | @ Cl=0.4, Cd= | 0.0061494
|  |  |  | @ Cl=0.6, Cd= | 0.0050421
alpha (deg) | Cl | Cd | Cm | Cl/Cd
-20 | -0.3375 | 0.21794 | -0.0919 | -1.5486
-19.5 | -0.3158 | 0.21047 | -0.0964 | -1.5005
-19 | -0.2947 | 0.20296 | -0.1009 | -1.452
-18.5 | -0.2738 | 0.19553 | -0.1053 | -1.4003
-18 | -0.2533 | 0.18806 | -0.1096 | -1.3469
-17.5 | -0.2338 | 0.18075 | -0.1138 | -1.2935
-17 | -0.2152 | 0.1728 | -0.1179 | -1.2454
-16.5 | -0.1966 | 0.16486 | -0.122 | -1.1925
-16 | -0.1774 | 0.15778 | -0.1261 | -1.1244
-15.5 | -0.1609 | 0.14969 | -0.1301 | -1.0749
-15 | -0.1393 | 0.14377 | -0.134 | -0.96891
-14.5 | -0.121 | 0.13675 | -0.1378 | -0.88483
-14 | -0.1068 | 0.12859 | -0.1417 | -0.83055
-13.5 | -0.0931 | 0.12086 | -0.1455 | -0.77031
-13 | -0.0729 | 0.11513 | -0.1491 | -0.6332
-12.5 | -0.0557 | 0.10868 | -0.1525 | -0.51251
-12 | -0.0432 | 0.10147 | -0.156 | -0.42574
-11.5 | -0.0322 | 0.09431 | -0.1593 | -0.34143
-11 | -0.0192 | 0.08805 | -0.1624 | -0.21806
-10.5 | -0.0083 | 0.08164 | -0.1653 | -0.10167
-10 | 0.0014 | 0.07542 | -0.168 | 0.018563
-9.5 | 0.0067 | 0.06884 | -0.1707 | 0.097327
-9 | 0.0077 | 0.06193 | -0.1735 | 0.12433
-8.5 | -0.0014 | 0.05414 | -0.1769 | -0.025859
-8 | -0.0236 | 0.04549 | -0.1826 | -0.5188
-7.5 | -0.0541 | 0.03913 | -0.1801 | -1.3826
-7 | -0.0736 | 0.03154 | -0.1768 | -2.3335
-6.5 | -0.0828 | 0.02331 | -0.1714 | -3.5521
-6 | -0.0876 | 0.01423 | -0.1642 | -6.156
-5.5 | -0.0435 | 0.01047 | -0.1606 | -4.1547
-5 | 0.0142 | 0.00862 | -0.1582 | 1.6473
-4.5 | 0.0769 | 0.00773 | -0.1567 | 9.9483
-4 | 0.1402 | 0.00707 | -0.1556 | 19.8303
-3.5 | 0.2062 | 0.0068 | -0.1552 | 30.3235
-3 | 0.2718 | 0.0065 | -0.155 | 41.8154
-2.5 | 0.3377 | 0.0063 | -0.1552 | 53.6032
-2 | 0.4039 | 0.00614 | -0.1555 | 65.7818
-1.5 | 0.4699 | 0.00598 | -0.1559 | 78.5786
-1 | 0.5352 | 0.00572 | -0.1563 | 93.5664
-0.5 | 0.5963 | 0.0051 | -0.1563 | 116.9216
0 | 0.6544 | 0.00419 | -0.156 | 156.1814
0.5 | 0.7181 | 0.00399 | -0.1559 | 179.9749
1 | 0.7841 | 0.00392 | -0.156 | 200.0255
1.5 | 0.8471 | 0.00389 | -0.1555 | 217.7635
2 | 0.9059 | 0.00389 | -0.1539 | 232.8792
2.5 | 0.9405 | 0.00409 | -0.1469 | 229.9511
3 | 0.8919 | 0.00562 | -0.1231 | 158.7011
4 | 0.8617 | 0.00952 | -0.0927 | 90.5147
4.5 | 0.873 | 0.01112 | -0.0832 | 78.5072
5 | 0.8869 | 0.01269 | -0.0742 | 69.8897
6 | 0.965 | 0.01574 | -0.0664 | 61.3088
6.5 | 1.0132 | 0.01672 | -0.0631 | 60.5981
7 | 1.0605 | 0.01779 | -0.0596 | 59.6121
7.5 | 1.108 | 0.01894 | -0.0559 | 58.5005
8 | 1.1536 | 0.02027 | -0.0517 | 56.9117
8.5 | 1.1979 | 0.02177 | -0.0473 | 55.0253
9 | 1.2396 | 0.02354 | -0.0423 | 52.6593
9.5 | 1.2725 | 0.02596 | -0.0362 | 49.0177
10 | 1.288 | 0.02973 | -0.0284 | 43.3232
10.5 | 1.2911 | 0.03494 | -0.0205 | 36.9519
11 | 1.2744 | 0.04249 | -0.0134 | 29.9929
11.5 | 1.2373 | 0.05243 | -0.0084 | 23.5991
12 | 1.1971 | 0.06369 | -0.007 | 18.7957
12.5 | 1.1579 | 0.07638 | -0.0097 | 15.1597
13 | 1.1219 | 0.09069 | -0.0163 | 12.3707
13.5 | 1.0898 | 0.10666 | -0.0264 | 10.2175
14 | 1.0652 | 0.12357 | -0.0378 | 8.6202
14.5 | 1.0452 | 0.13977 | -0.0476 | 7.478
15 | 1.032 | 0.15437 | -0.0566 | 6.6852
15.5 | 1.0226 | 0.16848 | -0.0653 | 6.0696

## 65. Re 4M Mach 0.00 (1)
BIGFOIL.COM POLAR EXPORT
NACA67A612
NACA67A612 |  |  |  | Cl Max: | 1.421 | at alpha= | 9.5 | deg
JavaFoil+Calcfoil stall+Eppler ext transition |  |  |  | L/D Max: | 231.784 | at alpha= | 0.5 | deg
Re: | 4000000 |  |  | Cd Min: | 0.0028 | at alpha= | 0.5 | deg
Mach: | 0 |  |  | Cl=0 at alpha= | -4.8983 | deg
|  |  |  | @ Cl=0.1, Cd= | 0.0059975
|  |  |  | @ Cl=0.4, Cd= | 0.0049716
|  |  |  | @ Cl=0.6, Cd= | 0.0029709
alpha (deg) | Cl | Cd | Cm | Cl/Cd
-19 | -0.379 | 0.16648 | -0.041 | -2.278
-18.5 | -0.395 | 0.15672 | -0.042 | -2.52
-18 | -0.411 | 0.15014 | -0.042 | -2.735
-17.5 | -0.426 | 0.13981 | -0.043 | -3.048
-17 | -0.441 | 0.1339 | -0.043 | -3.295
-16.5 | -0.456 | 0.12744 | -0.044 | -3.576
-16 | -0.469 | 0.1202 | -0.044 | -3.903
-15.5 | -0.481 | 0.11385 | -0.045 | -4.227
-15 | -0.491 | 0.1068 | -0.044 | -4.602
-14.5 | -0.5 | 0.10198 | -0.046 | -4.904
-14 | -0.504 | 0.09529 | -0.046 | -5.293
-13.5 | -0.504 | 0.08979 | -0.047 | -5.613
-13 | -0.501 | 0.08545 | -0.048 | -5.858
-12.5 | -0.494 | 0.08023 | -0.049 | -6.157
-12 | -0.484 | 0.07533 | -0.05 | -6.428
-11.5 | -0.471 | 0.07015 | -0.052 | -6.715
-11 | -0.454 | 0.06563 | -0.054 | -6.921
-10.5 | -0.433 | 0.06225 | -0.055 | -6.96
-10 | -0.408 | 0.05791 | -0.057 | -7.038
-9.5 | -0.378 | 0.05386 | -0.059 | -7.026
-9 | -0.347 | 0.04911 | -0.064 | -7.074
-8.5 | -0.378 | 0.00826 | -0.107 | -45.794
-8 | -0.336 | 0.00784 | -0.109 | -42.864
-7.5 | -0.287 | 0.0075 | -0.11 | -38.265
-7 | -0.236 | 0.00726 | -0.111 | -32.441
-6.5 | -0.182 | 0.00706 | -0.112 | -25.786
-6 | -0.127 | 0.00673 | -0.113 | -18.846
-5.5 | -0.07 | 0.00656 | -0.114 | -10.663
-5 | -0.012 | 0.00635 | -0.115 | -1.891
-4.5 | 0.047 | 0.00613 | -0.117 | 7.656
-4 | 0.107 | 0.00598 | -0.118 | 17.812
-3.5 | 0.167 | 0.00565 | -0.118 | 29.514
-3 | 0.227 | 0.0055 | -0.119 | 41.276
-2.5 | 0.288 | 0.00541 | -0.12 | 53.23
-2 | 0.348 | 0.00524 | -0.121 | 66.496
-1.5 | 0.41 | 0.00492 | -0.122 | 83.344
-1 | 0.47 | 0.00297 | -0.123 | 158.167
-0.5 | 0.53 | 0.00296 | -0.124 | 179.309
0 | 0.589 | 0.00301 | -0.125 | 195.83
0.5 | 0.648 | 0.0028 | -0.126 | 231.784
1 | 0.708 | 0.0035 | -0.127 | 202.451
1.5 | 0.767 | 0.00355 | -0.128 | 215.931
2 | 0.823 | 0.00375 | -0.129 | 219.281
2.5 | 0.88 | 0.00425 | -0.13 | 207.091
3 | 0.937 | 0.00471 | -0.131 | 198.969
3.5 | 0.992 | 0.00578 | -0.131 | 171.73
4 | 1.045 | 0.00697 | -0.132 | 149.96
4.5 | 1.097 | 0.01086 | -0.133 | 101.019
5 | 1.148 | 0.0113 | -0.134 | 101.585
5.5 | 1.197 | 0.01179 | -0.135 | 101.575
6 | 1.242 | 0.0124 | -0.135 | 100.181
6.5 | 1.283 | 0.01292 | -0.136 | 99.319
7 | 1.32 | 0.01346 | -0.137 | 98.074
7.5 | 1.352 | 0.01404 | -0.138 | 96.291
8 | 1.379 | 0.01466 | -0.139 | 94.057
8.5 | 1.401 | 0.01542 | -0.14 | 90.857
9 | 1.417 | 0.01609 | -0.14 | 88.071
9.5 | 1.421 | 0.01682 | -0.141 | 84.499
10 | 1.416 | 0.01757 | -0.142 | 80.621
10.5 | 1.404 | 0.01847 | -0.143 | 76.01
11 | 1.384 | 0.01949 | -0.143 | 70.974
11.5 | 1.357 | 0.02048 | -0.144 | 66.247
12 | 1.324 | 0.02141 | -0.145 | 61.823
12.5 | 1.284 | 0.02284 | -0.145 | 56.222
13 | 1.241 | 0.02391 | -0.145 | 51.91
13.5 | 1.193 | 0.02579 | -0.146 | 46.244
14 | 1.135 | 0.02945 | -0.145 | 38.535
14.5 | 0.923 | 0.09786 | -0.091 | 9.428

## 66. Re 4M Mach 0.00 (2)
BIGFOIL.COM POLAR EXPORT
NACA67A612
NACA67A612 |  |  |  | Cl Max: | 1.7068 | at alpha= | 19 | deg
XFOIL ncrit=9 |  |  |  | L/D Max: | 232.955 | at alpha= | 2 | deg
Re: | 4000000 |  |  | Cd Min: | 0.06543 | at alpha= | 20 | deg
Mach: | 0 |  |  | Cl=0 at alpha= | -5.0516 | deg
|  |  |  | @ Cl=0.1, Cd= | 0.0059039
|  |  |  | @ Cl=0.4, Cd= | 0.0050354
|  |  |  | @ Cl=0.6, Cd= | 0.0032592
alpha (deg) | Cl | Cd | Cm | Cl/Cd
-18 | -0.9558 | 0.03846 | -0.1554 | -24.8518
-17.5 | -0.9972 | 0.03089 | -0.1562 | -32.2823
-17 | -1.0217 | 0.02641 | -0.1524 | -38.6861
-16.5 | -1.0208 | 0.02399 | -0.1482 | -42.5511
-16 | -1.0129 | 0.02219 | -0.1434 | -45.6467
-15.5 | -0.9997 | 0.02083 | -0.1382 | -47.9933
-15 | -0.968 | 0.01989 | -0.1357 | -48.6677
-14.5 | -0.9323 | 0.01889 | -0.1339 | -49.3542
-14 | -0.8944 | 0.01787 | -0.1322 | -50.0504
-13.5 | -0.8533 | 0.01698 | -0.131 | -50.2532
-13 | -0.812 | 0.01598 | -0.1298 | -50.8135
-12.5 | -0.7686 | 0.01505 | -0.1288 | -51.0698
-12 | -0.7228 | 0.01419 | -0.1281 | -50.9373
-11.5 | -0.6745 | 0.0135 | -0.1277 | -49.963
-11 | -0.6216 | 0.01328 | -0.1279 | -46.8072
-10.5 | -0.5843 | 0.01111 | -0.1259 | -52.5923
-10 | -0.5341 | 0.01039 | -0.1257 | -51.4052
-9.5 | -0.4822 | 0.00983 | -0.1257 | -49.0539
-9 | -0.4293 | 0.00939 | -0.1258 | -45.7188
-8.5 | -0.3761 | 0.00897 | -0.126 | -41.9287
-8 | -0.3226 | 0.00855 | -0.1262 | -37.731
-7.5 | -0.2685 | 0.00813 | -0.1265 | -33.0258
-7 | -0.214 | 0.00776 | -0.1268 | -27.5773
-6.5 | -0.1608 | 0.00717 | -0.1269 | -22.4268
-6 | -0.1061 | 0.00678 | -0.1272 | -15.649
-5.5 | -0.0504 | 0.00652 | -0.1277 | -7.7301
-5 | 0.0058 | 0.0063 | -0.1283 | 0.92063
-4.5 | 0.0614 | 0.00602 | -0.1288 | 10.1993
-4 | 0.1179 | 0.00585 | -0.1294 | 20.1538
-3.5 | 0.1742 | 0.00566 | -0.13 | 30.7774
-3 | 0.231 | 0.00553 | -0.1307 | 41.7722
-2.5 | 0.2881 | 0.00538 | -0.1315 | 53.5502
-2 | 0.345 | 0.00521 | -0.1322 | 66.2188
-1.5 | 0.4017 | 0.00503 | -0.1329 | 79.8608
-1 | 0.4572 | 0.00469 | -0.1334 | 97.484
-0.5 | 0.5106 | 0.00418 | -0.1337 | 122.1531
0 | 0.5639 | 0.00354 | -0.134 | 159.2938
0.5 | 0.6179 | 0.00312 | -0.1342 | 198.0449
1 | 0.6751 | 0.00313 | -0.1349 | 215.6869
1.5 | 0.7306 | 0.00316 | -0.1352 | 231.2025
2 | 0.7804 | 0.00335 | -0.1343 | 232.9552
2.5 | 0.7905 | 0.0045 | -0.1248 | 175.6667
3 | 0.7846 | 0.0055 | -0.112 | 142.6545
3.5 | 0.7993 | 0.00638 | -0.104 | 125.2821
4.5 | 0.8361 | 0.00845 | -0.0904 | 98.9467
5 | 0.8624 | 0.00939 | -0.0854 | 91.8424
5.5 | 0.8946 | 0.01011 | -0.0814 | 88.4866
6 | 0.9346 | 0.01084 | -0.0793 | 86.2177
6.5 | 0.981 | 0.01142 | -0.0786 | 85.9019
7 | 1.0225 | 0.01201 | -0.0767 | 85.1374
7.5 | 1.0647 | 0.01258 | -0.075 | 84.6343
8 | 1.1055 | 0.0132 | -0.0731 | 83.75
8.5 | 1.1454 | 0.01389 | -0.0711 | 82.4622
9 | 1.1848 | 0.01463 | -0.0691 | 80.9843
9.5 | 1.224 | 0.01535 | -0.0672 | 79.7394
10 | 1.2613 | 0.01622 | -0.0649 | 77.762
10.5 | 1.3006 | 0.01698 | -0.0631 | 76.596
11 | 1.3366 | 0.01791 | -0.0609 | 74.6287
11.5 | 1.3718 | 0.01894 | -0.0586 | 72.4287
12 | 1.4082 | 0.0199 | -0.0566 | 70.7638
12.5 | 1.4403 | 0.0211 | -0.0541 | 68.2607
13 | 1.4721 | 0.0224 | -0.0516 | 65.7188
13.5 | 1.504 | 0.02366 | -0.0493 | 63.5672
14 | 1.5345 | 0.02507 | -0.0469 | 61.2086
14.5 | 1.5617 | 0.02671 | -0.0443 | 58.4687
15 | 1.5862 | 0.02864 | -0.0415 | 55.3841
15.5 | 1.6113 | 0.03051 | -0.0389 | 52.8122
16 | 1.634 | 0.03264 | -0.0363 | 50.0613
16.5 | 1.6547 | 0.03499 | -0.0337 | 47.2907
17 | 1.6751 | 0.03741 | -0.0314 | 44.7768
17.5 | 1.6902 | 0.04042 | -0.0289 | 41.8159
18 | 1.7023 | 0.0438 | -0.0265 | 38.8653
18.5 | 1.7055 | 0.04826 | -0.024 | 35.3398
19 | 1.7068 | 0.05321 | -0.022 | 32.0767
19.5 | 1.699 | 0.05947 | -0.0205 | 28.569
20 | 1.6973 | 0.06543 | -0.02 | 25.9407

## 67. Re 4M Mach 0.10 (1)
BIGFOIL.COM POLAR EXPORT
NACA67A612
NACA67A612 |  |  |  | Cl Max: | 1.417 | at alpha= | 9.5 | deg
JavaFoil+Calcfoil stall+Eppler ext transition |  |  |  | L/D Max: | 231.197 | at alpha= | 0.5 | deg
Re: | 4000000 |  |  | Cd Min: | 0.00282 | at alpha= | 0.5 | deg
Mach: | 0.1 |  |  | Cl=0 at alpha= | -4.8983 | deg
|  |  |  | @ Cl=0.1, Cd= | 0.0060187
|  |  |  | @ Cl=0.4, Cd= | 0.0049919
|  |  |  | @ Cl=0.6, Cd= | 0.0029933
alpha (deg) | Cl | Cd | Cm | Cl/Cd
-18.5 | -0.35 | 0.16169 | -0.042 | -2.167
-18 | -0.368 | 0.15127 | -0.042 | -2.435
-17.5 | -0.386 | 0.14175 | -0.043 | -2.726
-17 | -0.404 | 0.13736 | -0.043 | -2.941
-16.5 | -0.421 | 0.1311 | -0.044 | -3.214
-16 | -0.438 | 0.12099 | -0.045 | -3.619
-15.5 | -0.453 | 0.11552 | -0.045 | -3.922
-15 | -0.467 | 0.10755 | -0.045 | -4.338
-14.5 | -0.478 | 0.10277 | -0.046 | -4.653
-14 | -0.485 | 0.09687 | -0.046 | -5.012
-13.5 | -0.488 | 0.09123 | -0.047 | -5.347
-13 | -0.487 | 0.0858 | -0.047 | -5.675
-12.5 | -0.483 | 0.08136 | -0.049 | -5.938
-12 | -0.475 | 0.07588 | -0.05 | -6.266
-11.5 | -0.464 | 0.07079 | -0.051 | -6.559
-11 | -0.449 | 0.06637 | -0.054 | -6.771
-10.5 | -0.43 | 0.06261 | -0.054 | -6.864
-10 | -0.405 | 0.05861 | -0.056 | -6.91
-9.5 | -0.377 | 0.05445 | -0.059 | -6.919
-9 | -0.346 | 0.05019 | -0.062 | -6.892
-8.5 | -0.316 | 0.04175 | -0.073 | -7.58
-8 | -0.336 | 0.00795 | -0.11 | -42.313
-7.5 | -0.288 | 0.00756 | -0.111 | -38.039
-7 | -0.236 | 0.00732 | -0.112 | -32.255
-6.5 | -0.183 | 0.00703 | -0.113 | -26.005
-6 | -0.127 | 0.00679 | -0.114 | -18.75
-5.5 | -0.07 | 0.00652 | -0.115 | -10.782
-5 | -0.012 | 0.00632 | -0.116 | -1.908
-4.5 | 0.047 | 0.00616 | -0.117 | 7.659
-4 | 0.107 | 0.006 | -0.118 | 17.83
-3.5 | 0.167 | 0.00564 | -0.119 | 29.711
-3 | 0.228 | 0.00547 | -0.12 | 41.74
-2.5 | 0.289 | 0.00539 | -0.121 | 53.682
-2 | 0.35 | 0.00525 | -0.122 | 66.638
-1.5 | 0.412 | 0.00493 | -0.123 | 83.535
-1 | 0.472 | 0.00299 | -0.124 | 158.218
-0.5 | 0.533 | 0.00298 | -0.125 | 178.949
0 | 0.592 | 0.00302 | -0.126 | 195.727
0.5 | 0.652 | 0.00282 | -0.127 | 231.197
1 | 0.711 | 0.0035 | -0.128 | 203.526
1.5 | 0.771 | 0.00357 | -0.129 | 215.745
2 | 0.827 | 0.00375 | -0.13 | 220.343
2.5 | 0.885 | 0.00427 | -0.131 | 207.358
3 | 0.941 | 0.00473 | -0.131 | 199.106
3.5 | 0.997 | 0.00581 | -0.132 | 171.471
4 | 1.05 | 0.00702 | -0.133 | 149.53
4.5 | 1.102 | 0.01092 | -0.134 | 100.897
5 | 1.153 | 0.01137 | -0.134 | 101.424
5.5 | 1.203 | 0.01186 | -0.135 | 101.355
6 | 1.247 | 0.01249 | -0.136 | 99.85
6.5 | 1.287 | 0.01302 | -0.137 | 98.867
7 | 1.324 | 0.01358 | -0.138 | 97.469
7.5 | 1.355 | 0.0142 | -0.139 | 95.441
8 | 1.381 | 0.0148 | -0.139 | 93.308
8.5 | 1.401 | 0.01559 | -0.14 | 89.873
9 | 1.415 | 0.01627 | -0.141 | 86.988
9.5 | 1.417 | 0.01702 | -0.142 | 83.263
10 | 1.408 | 0.01792 | -0.143 | 78.614
10.5 | 1.391 | 0.01871 | -0.143 | 74.363
11 | 1.366 | 0.01979 | -0.144 | 69.044
11.5 | 1.334 | 0.02086 | -0.145 | 63.976
12 | 1.296 | 0.02183 | -0.145 | 59.37
12.5 | 1.249 | 0.02339 | -0.146 | 53.414
13 | 1.199 | 0.02486 | -0.146 | 48.235
13.5 | 1.141 | 0.02767 | -0.145 | 41.221
14 | 0.926 | 0.08927 | -0.097 | 10.378
14.5 | 0.869 | 0.10288 | -0.084 | 8.447

## 68. Re 4M Mach 0.10 (2)
BIGFOIL.COM POLAR EXPORT
NACA67A612
NACA67A612 |  |  |  | Cl Max: | 1.6897 | at alpha= | 18 | deg
XFOIL ncrit=9 |  |  |  | L/D Max: | 234.269 | at alpha= | 2 | deg
Re: | 4000000 |  |  | Cd Min: | 0.19872 | at alpha= | -20 | deg
Mach: | 0.1 |  |  | Cl=0 at alpha= | -5.0488 | deg
|  |  |  | @ Cl=0.1, Cd= | 0.0059189
|  |  |  | @ Cl=0.4, Cd= | 0.0050529
|  |  |  | @ Cl=0.6, Cd= | 0.0032958
alpha (deg) | Cl | Cd | Cm | Cl/Cd
-20 | -0.3344 | 0.19872 | -0.0793 | -1.6828
-19.5 | -0.3209 | 0.19151 | -0.0831 | -1.6756
-19 | -0.3093 | 0.18297 | -0.0867 | -1.6904
-17 | -0.9091 | 0.03541 | -0.1597 | -25.6735
-16.5 | -0.945 | 0.02932 | -0.1579 | -32.2306
-16 | -0.96 | 0.02576 | -0.1534 | -37.2671
-15.5 | -0.958 | 0.02348 | -0.1483 | -40.8007
-15 | -0.937 | 0.02238 | -0.1441 | -41.8677
-14.5 | -0.9133 | 0.02116 | -0.1402 | -43.1616
-14 | -0.8817 | 0.0198 | -0.1376 | -44.5303
-13.5 | -0.8442 | 0.01869 | -0.1358 | -45.1685
-13 | -0.8072 | 0.01735 | -0.1338 | -46.5245
-12.5 | -0.7664 | 0.01619 | -0.1323 | -47.3379
-12 | -0.7233 | 0.01502 | -0.131 | -48.1558
-11.5 | -0.6759 | 0.01419 | -0.1303 | -47.6321
-11 | -0.6228 | 0.01392 | -0.1303 | -44.7414
-10.5 | -0.5854 | 0.01173 | -0.1282 | -49.9062
-10 | -0.5373 | 0.01068 | -0.1275 | -50.309
-9.5 | -0.4854 | 0.01005 | -0.1273 | -48.2985
-9 | -0.4322 | 0.00956 | -0.1273 | -45.2092
-8.5 | -0.3785 | 0.00912 | -0.1274 | -41.5022
-8 | -0.3247 | 0.00867 | -0.1274 | -37.451
-7.5 | -0.2703 | 0.00822 | -0.1276 | -32.8832
-7 | -0.2153 | 0.00782 | -0.1279 | -27.532
-6.5 | -0.1616 | 0.00725 | -0.1279 | -22.2897
-6 | -0.1068 | 0.00682 | -0.1281 | -15.6598
-5.5 | -0.0508 | 0.00654 | -0.1286 | -7.7676
-4.5 | 0.0618 | 0.00604 | -0.1296 | 10.2318
-4 | 0.1186 | 0.00586 | -0.1302 | 20.2389
-3.5 | 0.1753 | 0.00568 | -0.1308 | 30.8627
-3 | 0.2325 | 0.00554 | -0.1315 | 41.9675
-2.5 | 0.2898 | 0.00539 | -0.1323 | 53.7662
-2 | 0.347 | 0.00522 | -0.133 | 66.4751
-1.5 | 0.4041 | 0.00504 | -0.1337 | 80.1786
-1 | 0.4599 | 0.00471 | -0.1342 | 97.6433
0 | 0.5672 | 0.00355 | -0.1348 | 159.7746
0.5 | 0.6214 | 0.00313 | -0.135 | 198.5304
1 | 0.6789 | 0.00314 | -0.1356 | 216.2102
1.5 | 0.7348 | 0.00317 | -0.136 | 231.7981
2 | 0.7848 | 0.00335 | -0.135 | 234.2687
2.5 | 0.7942 | 0.00449 | -0.1253 | 176.882
3 | 0.7856 | 0.00553 | -0.1118 | 142.0615
4.5 | 0.837 | 0.00852 | -0.0901 | 98.2394
5 | 0.8628 | 0.00949 | -0.0849 | 90.9168
5.5 | 0.8953 | 0.01021 | -0.081 | 87.6885
6 | 0.9368 | 0.01097 | -0.0791 | 85.3965
7 | 1.0244 | 0.01214 | -0.0762 | 84.3822
7.5 | 1.0661 | 0.01274 | -0.0743 | 83.6813
8 | 1.1073 | 0.01337 | -0.0724 | 82.8197
8.5 | 1.1479 | 0.01407 | -0.0704 | 81.5849
9 | 1.1873 | 0.01483 | -0.0683 | 80.0607
9.5 | 1.2264 | 0.01559 | -0.0662 | 78.6658
10 | 1.2646 | 0.01645 | -0.064 | 76.8754
10.5 | 1.3035 | 0.01726 | -0.062 | 75.5214
11 | 1.3393 | 0.01826 | -0.0596 | 73.3461
11.5 | 1.3758 | 0.01926 | -0.0574 | 71.433
12 | 1.411 | 0.02031 | -0.0551 | 69.4732
12.5 | 1.4428 | 0.02163 | -0.0524 | 66.7037
13 | 1.4758 | 0.02289 | -0.0499 | 64.4736
13.5 | 1.5074 | 0.02424 | -0.0475 | 62.1865
14 | 1.5364 | 0.02582 | -0.0448 | 59.5043
14.5 | 1.5625 | 0.02767 | -0.0419 | 56.4691
15 | 1.5882 | 0.02954 | -0.0391 | 53.7644
15.5 | 1.6132 | 0.03155 | -0.0365 | 51.1315
16 | 1.6349 | 0.03388 | -0.0337 | 48.2556
16.5 | 1.6533 | 0.03653 | -0.0309 | 45.2587
17 | 1.6709 | 0.03935 | -0.0283 | 42.4625
17.5 | 1.6827 | 0.04285 | -0.0256 | 39.2695
18 | 1.6897 | 0.04695 | -0.0231 | 35.9894
18.5 | 1.6824 | 0.05286 | -0.0204 | 31.8275
19 | 1.6801 | 0.05857 | -0.019 | 28.6853
19.5 | 1.6772 | 0.06473 | -0.0184 | 25.9107
20 | 1.6687 | 0.07203 | -0.0186 | 23.1667

## 69. Re 4M Mach 0.25 (1)
BIGFOIL.COM POLAR EXPORT
NACA67A612
NACA67A612 |  |  |  | Cl Max: | 1.392 | at alpha= | 8.5 | deg
JavaFoil+Calcfoil stall+Eppler ext transition |  |  |  | L/D Max: | 220.929 | at alpha= | 2 | deg
Re: | 4000000 |  |  | Cd Min: | 0.00277 | at alpha= | -0.5 | deg
Mach: | 0.25 |  |  | Cl=0 at alpha= | -4.9 | deg
|  |  |  | @ Cl=0.1, Cd= | 0.005899
|  |  |  | @ Cl=0.4, Cd= | 0.0050002
|  |  |  | @ Cl=0.6, Cd= | 0.0033429
alpha (deg) | Cl | Cd | Cm | Cl/Cd
-16.5 | -0.067 | 0.13882 | -0.045 | -0.486
-16 | -0.065 | 0.13701 | -0.044 | -0.471
-15.5 | -0.172 | 0.13055 | -0.045 | -1.319
-15 | -0.229 | 0.12335 | -0.045 | -1.855
-14.5 | -0.276 | 0.114 | -0.046 | -2.423
-14 | -0.315 | 0.10607 | -0.047 | -2.969
-13.5 | -0.345 | 0.09782 | -0.047 | -3.523
-13 | -0.369 | 0.09012 | -0.048 | -4.095
-12.5 | -0.388 | 0.08525 | -0.049 | -4.548
-12 | -0.4 | 0.07967 | -0.049 | -5.024
-11.5 | -0.406 | 0.07576 | -0.049 | -5.365
-11 | -0.406 | 0.07049 | -0.05 | -5.762
-10.5 | -0.4 | 0.06568 | -0.052 | -6.084
-10 | -0.384 | 0.06149 | -0.053 | -6.244
-9.5 | -0.363 | 0.05738 | -0.055 | -6.318
-9 | -0.337 | 0.05334 | -0.057 | -6.308
-8.5 | -0.307 | 0.04936 | -0.061 | -6.213
-8 | -0.278 | 0.03929 | -0.076 | -7.085
-7.5 | -0.289 | 0.0078 | -0.114 | -37.079
-7 | -0.239 | 0.00757 | -0.115 | -31.544
-6.5 | -0.185 | 0.00725 | -0.116 | -25.581
-6 | -0.13 | 0.00694 | -0.117 | -18.678
-5.5 | -0.072 | 0.0067 | -0.118 | -10.714
-5 | -0.012 | 0.00646 | -0.119 | -1.908
-4.5 | 0.048 | 0.00605 | -0.12 | 7.99
-4 | 0.11 | 0.00587 | -0.121 | 18.718
-3.5 | 0.172 | 0.00571 | -0.122 | 30.091
-3 | 0.234 | 0.00558 | -0.123 | 41.98
-2.5 | 0.297 | 0.00521 | -0.124 | 57.02
-2 | 0.36 | 0.00507 | -0.125 | 70.943
-1.5 | 0.423 | 0.00496 | -0.126 | 85.384
-1 | 0.485 | 0.00301 | -0.127 | 161.1
-0.5 | 0.548 | 0.00277 | -0.128 | 197.782
0 | 0.607 | 0.00342 | -0.129 | 177.852
0.5 | 0.669 | 0.00349 | -0.13 | 191.728
1 | 0.73 | 0.00353 | -0.131 | 206.873
1.5 | 0.792 | 0.00363 | -0.132 | 218.3
2 | 0.849 | 0.00384 | -0.133 | 220.929
2.5 | 0.908 | 0.00439 | -0.134 | 206.548
3 | 0.966 | 0.00488 | -0.135 | 197.756
3.5 | 1.022 | 0.00605 | -0.136 | 168.909
4 | 1.077 | 0.00733 | -0.136 | 146.944
4.5 | 1.13 | 0.01132 | -0.137 | 99.774
5 | 1.181 | 0.01183 | -0.138 | 99.857
5.5 | 1.23 | 0.01234 | -0.139 | 99.702
6 | 1.273 | 0.01307 | -0.14 | 97.396
6.5 | 1.311 | 0.01364 | -0.141 | 96.115
7 | 1.342 | 0.01429 | -0.142 | 93.923
7.5 | 1.367 | 0.01497 | -0.142 | 91.333
8 | 1.384 | 0.01573 | -0.143 | 88.011
8.5 | 1.392 | 0.01663 | -0.144 | 83.717
9 | 1.391 | 0.01755 | -0.145 | 79.256
9.5 | 1.371 | 0.01837 | -0.146 | 74.64
10 | 1.334 | 0.0194 | -0.146 | 68.743
10.5 | 1.282 | 0.02049 | -0.147 | 62.59
11 | 1.217 | 0.02177 | -0.148 | 55.896
11.5 | 0.955 | 0.07164 | -0.094 | 13.328
12 | 0.869 | 0.08334 | -0.079 | 10.431
12.5 | 0.788 | 0.09053 | -0.077 | 8.705
13 | 0.7 | 0.09826 | -0.074 | 7.127
13.5 | 0.609 | 0.10331 | -0.076 | 5.892

## 70. Re 4M Mach 0.25 (2)
BIGFOIL.COM POLAR EXPORT
NACA67A612
NACA67A612 |  |  |  | Cl Max: | 1.599 | at alpha= | 16 | deg
XFOIL ncrit=9 |  |  |  | L/D Max: | 240.178 | at alpha= | 2 | deg
Re: | 4000000 |  |  | Cd Min: | 0.13974 | at alpha= | 20 | deg
Mach: | 0.25 |  |  | Cl=0 at alpha= | -5.0488 | deg
|  |  |  | @ Cl=0.1, Cd= | 0.0060282
|  |  |  | @ Cl=0.4, Cd= | 0.0051572
|  |  |  | @ Cl=0.6, Cd= | 0.003519
alpha (deg) | Cl | Cd | Cm | Cl/Cd
-15 | -0.1885 | 0.13059 | -0.1194 | -1.4434
-14.5 | -0.1756 | 0.12382 | -0.1228 | -1.4182
-14 | -0.1768 | 0.11377 | -0.1267 | -1.554
-13.5 | -0.1634 | 0.10775 | -0.13 | -1.5165
-13 | -0.1465 | 0.10249 | -0.1331 | -1.4294
-12.5 | -0.1353 | 0.09619 | -0.1362 | -1.4066
-10.5 | -0.5223 | 0.02243 | -0.1474 | -23.2858
-10 | -0.5361 | 0.01458 | -0.14 | -36.7695
-9.5 | -0.4955 | 0.01226 | -0.1375 | -40.416
-9 | -0.4443 | 0.01111 | -0.1362 | -39.991
-8.5 | -0.3904 | 0.01027 | -0.1354 | -38.0136
-8 | -0.3349 | 0.00953 | -0.1348 | -35.1417
-7.5 | -0.2791 | 0.00885 | -0.1344 | -31.5367
-7 | -0.2225 | 0.00828 | -0.1341 | -26.872
-6.5 | -0.1653 | 0.00781 | -0.134 | -21.1652
-6 | -0.1104 | 0.00708 | -0.1335 | -15.5932
-5.5 | -0.0527 | 0.0067 | -0.1336 | -7.8657
-5 | 0.0057 | 0.00642 | -0.1339 | 0.88785
-4.5 | 0.064 | 0.00617 | -0.1343 | 10.3728
-4 | 0.1224 | 0.00594 | -0.1347 | 20.6061
-3.5 | 0.1811 | 0.00576 | -0.1352 | 31.441
-3 | 0.2403 | 0.0056 | -0.1359 | 42.9107
-2.5 | 0.2993 | 0.00542 | -0.1365 | 55.2214
-2 | 0.3584 | 0.00527 | -0.1373 | 68.0076
-1.5 | 0.4174 | 0.00511 | -0.138 | 81.683
-1 | 0.475 | 0.0048 | -0.1385 | 98.9583
-0.5 | 0.5306 | 0.00431 | -0.1388 | 123.109
0 | 0.5854 | 0.00364 | -0.139 | 160.8242
0.5 | 0.6409 | 0.00318 | -0.1391 | 201.5409
1 | 0.7002 | 0.00319 | -0.1398 | 219.4984
1.5 | 0.7576 | 0.00322 | -0.14 | 235.2795
2 | 0.8094 | 0.00337 | -0.139 | 240.178
2.5 | 0.8133 | 0.00445 | -0.1276 | 182.764
3 | 0.7928 | 0.00568 | -0.1114 | 139.5775
3.5 | 0.8052 | 0.00672 | -0.1026 | 119.8214
4.5 | 0.842 | 0.00897 | -0.0884 | 93.8685
5 | 0.8668 | 0.01004 | -0.0827 | 86.3347
5.5 | 0.8981 | 0.01086 | -0.0782 | 82.698
6 | 0.9497 | 0.01165 | -0.0781 | 81.5193
6.5 | 0.9899 | 0.01229 | -0.0753 | 80.5452
7 | 1.0334 | 0.01292 | -0.0732 | 79.9845
7.5 | 1.0761 | 0.01362 | -0.0709 | 79.0088
8 | 1.1179 | 0.01436 | -0.0685 | 77.8482
8.5 | 1.1598 | 0.01514 | -0.0662 | 76.605
9 | 1.2013 | 0.01597 | -0.0638 | 75.2223
9.5 | 1.24 | 0.01695 | -0.061 | 73.1563
10 | 1.281 | 0.01786 | -0.0586 | 71.7245
10.5 | 1.319 | 0.01896 | -0.0557 | 69.5675
11 | 1.3562 | 0.02012 | -0.0528 | 67.4056
11.5 | 1.3932 | 0.02136 | -0.0499 | 65.2247
12 | 1.4263 | 0.02286 | -0.0466 | 62.3928
12.5 | 1.4599 | 0.02441 | -0.0434 | 59.8075
13 | 1.4905 | 0.02619 | -0.04 | 56.911
13.5 | 1.5149 | 0.02852 | -0.036 | 53.1171
14 | 1.542 | 0.03072 | -0.0326 | 50.1953
14.5 | 1.5628 | 0.03351 | -0.0287 | 46.6368
15 | 1.5818 | 0.03654 | -0.0251 | 43.2895
15.5 | 1.5936 | 0.04037 | -0.0212 | 39.4749
16 | 1.599 | 0.04495 | -0.0176 | 35.5729
16.5 | 1.5966 | 0.05064 | -0.0145 | 31.5284
17 | 1.5877 | 0.05742 | -0.0122 | 27.6506
17.5 | 1.5654 | 0.06641 | -0.0114 | 23.5718
18 | 1.5413 | 0.07649 | -0.0125 | 20.1503
18.5 | 1.5067 | 0.08916 | -0.0164 | 16.8988
19 | 1.4657 | 0.10414 | -0.0233 | 14.0743
19.5 | 1.4228 | 0.12089 | -0.033 | 11.7694
20 | 1.3749 | 0.13974 | -0.045 | 9.839

## 71. Re 4M Mach 0.50 (1)
BIGFOIL.COM POLAR EXPORT
NACA67A612
NACA67A612 |  |  |  | Cl Max: | 1.348 | at alpha= | 6 | deg
JavaFoil+Calcfoil stall+Eppler ext transition |  |  |  | L/D Max: | 225.934 | at alpha= | 1.5 | deg
Re: | 4000000 |  |  | Cd Min: | 0.00347 | at alpha= | -1 | deg
Mach: | 0.5 |  |  | Cl=0 at alpha= | -4.9015 | deg
|  |  |  | @ Cl=0.1, Cd= | 0.0056527
|  |  |  | @ Cl=0.4, Cd= | 0.0056381
|  |  |  | @ Cl=0.6, Cd= | 0.0035196
alpha (deg) | Cl | Cd | Cm | Cl/Cd
-20 | -0.827 | 0.16015 | -0.054 | -5.162
-19.5 | -0.8 | 0.15623 | -0.055 | -5.118
-19 | -0.773 | 0.15142 | -0.055 | -5.104
-18.5 | -0.746 | 0.1468 | -0.056 | -5.082
-18 | -0.719 | 0.14019 | -0.056 | -5.129
-17.5 | -0.692 | 0.13754 | -0.057 | -5.033
-17 | -0.664 | 0.1358 | -0.055 | -4.887
-16.5 | -0.636 | 0.12723 | -0.055 | -5.001
-16 | -0.609 | 0.12615 | -0.056 | -4.829
-15.5 | -0.582 | 0.11861 | -0.057 | -4.909
-15 | -0.555 | 0.11328 | -0.057 | -4.9
-14.5 | -0.528 | 0.10956 | -0.058 | -4.818
-14 | -0.5 | 0.10607 | -0.057 | -4.716
-13.5 | -0.472 | 0.09804 | -0.056 | -4.818
-13 | -0.445 | 0.08972 | -0.057 | -4.962
-12.5 | -0.418 | 0.08293 | -0.058 | -5.039
-12 | -0.391 | 0.07767 | -0.058 | -5.028
-11.5 | -0.363 | 0.07187 | -0.059 | -5.053
-11 | -0.336 | 0.06647 | -0.061 | -5.057
-10.5 | -0.308 | 0.07585 | -0.057 | -4.057
-10 | -0.28 | 0.06683 | -0.058 | -4.196
-9.5 | -0.253 | 0.06168 | -0.059 | -4.104
-9 | -0.226 | 0.05694 | -0.06 | -3.964
-8.5 | -0.198 | 0.05265 | -0.061 | -3.766
-8 | -0.17 | 0.05775 | -0.056 | -2.949
-7.5 | -0.143 | 0.05109 | -0.059 | -2.798
-7 | -0.116 | 0.04488 | -0.063 | -2.579
-6.5 | -0.137 | 0.0424 | -0.063 | -3.239
-6 | -0.106 | 0.03889 | -0.069 | -2.73
-5.5 | -0.076 | 0.00632 | -0.132 | -11.981
-5 | -0.013 | 0.00634 | -0.133 | -2.104
-4.5 | 0.053 | 0.00586 | -0.134 | 9.031
-4 | 0.121 | 0.00556 | -0.135 | 21.803
-3.5 | 0.191 | 0.00582 | -0.136 | 32.785
-3 | 0.261 | 0.00567 | -0.137 | 46.068
-2.5 | 0.331 | 0.00551 | -0.139 | 60.185
-2 | 0.401 | 0.00564 | -0.14 | 71.226
-1.5 | 0.473 | 0.00545 | -0.141 | 86.853
-1 | 0.543 | 0.00347 | -0.142 | 156.451
-0.5 | 0.612 | 0.00353 | -0.143 | 173.503
0 | 0.677 | 0.00364 | -0.144 | 185.767
0.5 | 0.745 | 0.00371 | -0.145 | 201.134
1 | 0.814 | 0.0038 | -0.146 | 214.326
1.5 | 0.882 | 0.0039 | -0.147 | 225.934
2 | 0.944 | 0.00423 | -0.148 | 223.326
2.5 | 1.009 | 0.00497 | -0.149 | 202.835
3 | 1.072 | 0.00581 | -0.15 | 184.591
3.5 | 1.133 | 0.00779 | -0.151 | 145.485
4 | 1.19 | 0.01271 | -0.152 | 93.635
4.5 | 1.245 | 0.01333 | -0.153 | 93.355
5 | 1.293 | 0.0141 | -0.154 | 91.721
5.5 | 1.332 | 0.01505 | -0.155 | 88.555
6 | 1.348 | 0.01602 | -0.156 | 84.18
6.5 | 1.329 | 0.01715 | -0.157 | 77.497
7 | 1.22 | 0.01863 | -0.158 | 65.486
7.5 | 0.818 | 0.01985 | -0.158 | 41.198
8 | 0.851 | 0.02068 | -0.159 | 41.144
8.5 | 0.726 | 0.05985 | -0.078 | 12.132
9 | 0.913 | 0.02194 | -0.161 | 41.635
9.5 | 0.78 | 0.06471 | -0.084 | 12.055
10 | 0.805 | 0.07396 | -0.079 | 10.878
10.5 | 0.832 | 0.07048 | -0.083 | 11.802
11 | 0.858 | 0.07604 | -0.084 | 11.285

## 72. Re 4M Mach 0.50 (2)
BIGFOIL.COM POLAR EXPORT
NACA67A612
NACA67A612 |  |  |  | Cl Max: | 1.3134 | at alpha= | 10 | deg
XFOIL ncrit=9 |  |  |  | L/D Max: | 254.818 | at alpha= | 2 | deg
Re: | 4000000 |  |  | Cd Min: | 0.21663 | at alpha= | -20 | deg
Mach: | 0.5 |  |  | Cl=0 at alpha= | -5.0715 | deg
|  |  |  | @ Cl=0.1, Cd= | 0.0067399
|  |  |  | @ Cl=0.4, Cd= | 0.0055398
|  |  |  | @ Cl=0.6, Cd= | 0.0048258
alpha (deg) | Cl | Cd | Cm | Cl/Cd
-20 | -0.3363 | 0.21663 | -0.0923 | -1.5524
-19.5 | -0.3155 | 0.20906 | -0.0968 | -1.5091
-19 | -0.2954 | 0.20175 | -0.1013 | -1.4642
-18.5 | -0.2733 | 0.19532 | -0.1058 | -1.3992
-18 | -0.2549 | 0.1869 | -0.1099 | -1.3638
-17.5 | -0.2377 | 0.17834 | -0.114 | -1.3328
-17 | -0.2187 | 0.17064 | -0.1181 | -1.2816
-16.5 | -0.1952 | 0.16494 | -0.1225 | -1.1835
-16 | -0.1783 | 0.15666 | -0.1266 | -1.1381
-15.5 | -0.1588 | 0.14951 | -0.1307 | -1.0621
-15 | -0.1441 | 0.14107 | -0.1348 | -1.0215
-14.5 | -0.1233 | 0.13491 | -0.1388 | -0.91394
-14 | -0.1046 | 0.12821 | -0.1426 | -0.81585
-13.5 | -0.0888 | 0.12099 | -0.1463 | -0.73394
-13 | -0.0799 | 0.11242 | -0.1502 | -0.71073
-12.5 | -0.0575 | 0.10737 | -0.1534 | -0.53553
-12 | -0.0434 | 0.1007 | -0.1567 | -0.43098
-11.5 | -0.0318 | 0.09381 | -0.16 | -0.33898
-11 | -0.0228 | 0.0866 | -0.1632 | -0.26328
-10.5 | -0.0161 | 0.07942 | -0.1664 | -0.20272
-10 | -0.0145 | 0.072 | -0.1696 | -0.20139
-9.5 | -0.0093 | 0.06556 | -0.1724 | -0.14185
-9 | -0.0024 | 0.05969 | -0.175 | -0.040208
-8.5 | -0.0169 | 0.05143 | -0.1789 | -0.3286
-8 | -0.0424 | 0.04335 | -0.1836 | -0.97809
-7.5 | -0.0713 | 0.03703 | -0.1801 | -1.9255
-7 | -0.0868 | 0.02952 | -0.1764 | -2.9404
-6.5 | -0.0959 | 0.02117 | -0.1705 | -4.53
-6 | -0.1007 | 0.01193 | -0.1628 | -8.4409
-5.5 | -0.0533 | 0.00869 | -0.1593 | -6.1335
-5 | 0.0089 | 0.00755 | -0.1573 | 1.1788
-4.5 | 0.074 | 0.0069 | -0.1561 | 10.7246
-4 | 0.1406 | 0.00649 | -0.1556 | 21.6641
-3.5 | 0.2067 | 0.0061 | -0.1552 | 33.8852
-3 | 0.2737 | 0.00586 | -0.1553 | 46.7065
-2.5 | 0.3409 | 0.00569 | -0.1557 | 59.9121
-2 | 0.4078 | 0.00552 | -0.1561 | 73.8768
-1.5 | 0.4745 | 0.00539 | -0.1567 | 88.0334
-1 | 0.5407 | 0.00525 | -0.1573 | 102.9905
-0.5 | 0.6036 | 0.0048 | -0.1575 | 125.75
0 | 0.6644 | 0.00411 | -0.1574 | 161.6545
0.5 | 0.725 | 0.00347 | -0.1571 | 208.9337
1 | 0.7906 | 0.00344 | -0.1573 | 229.8256
1.5 | 0.8543 | 0.00347 | -0.1569 | 246.196
2 | 0.9097 | 0.00357 | -0.1546 | 254.8179
2.5 | 0.8865 | 0.00448 | -0.1355 | 197.8795
3 | 0.8413 | 0.00657 | -0.1134 | 128.0518
3.5 | 0.8373 | 0.00832 | -0.1004 | 100.637
4 | 0.8493 | 0.00984 | -0.0908 | 86.311
5 | 0.8924 | 0.01273 | -0.0757 | 70.1021
5.5 | 0.9208 | 0.01398 | -0.0691 | 65.8655
6.5 | 1.0261 | 0.01601 | -0.0649 | 64.0912
7 | 1.076 | 0.01695 | -0.0616 | 63.4808
7.5 | 1.1236 | 0.01806 | -0.0578 | 62.2148
8 | 1.1717 | 0.01925 | -0.0539 | 60.8675
8.5 | 1.2163 | 0.02069 | -0.0493 | 58.7869
9 | 1.2596 | 0.02233 | -0.0444 | 56.4084
9.5 | 1.296 | 0.02451 | -0.0383 | 52.8764
10 | 1.3134 | 0.02806 | -0.0304 | 46.8068
10.5 | 1.3099 | 0.03355 | -0.0216 | 39.0432
11 | 1.289 | 0.04133 | -0.014 | 31.188
11.5 | 1.2565 | 0.05061 | -0.0087 | 24.8271
12 | 1.219 | 0.0613 | -0.0066 | 19.8858
12.5 | 1.181 | 0.07348 | -0.0084 | 16.0724
13 | 1.1454 | 0.08726 | -0.0142 | 13.1263
13.5 | 1.1113 | 0.10299 | -0.0238 | 10.7904
14 | 1.0839 | 0.11992 | -0.0353 | 9.0385
14.5 | 1.0643 | 0.13615 | -0.0453 | 7.8171
15 | 1.0456 | 0.15178 | -0.0551 | 6.8889

## 73. Re 5M Mach 0.00 (1)
BIGFOIL.COM POLAR EXPORT
NACA67A612
NACA67A612 |  |  |  | Cl Max: | 1.423 | at alpha= | 9.5 | deg
JavaFoil+Calcfoil stall+Eppler ext transition |  |  |  | L/D Max: | 257.196 | at alpha= | 1 | deg
Re: | 5000000 |  |  | Cd Min: | 0.00275 | at alpha= | 1 | deg
Mach: | 0 |  |  | Cl=0 at alpha= | -4.8983 | deg
|  |  |  | @ Cl=0.1, Cd= | 0.0057663
|  |  |  | @ Cl=0.4, Cd= | 0.0049513
|  |  |  | @ Cl=0.6, Cd= | 0.0029237
alpha (deg) | Cl | Cd | Cm | Cl/Cd
-19 | -0.379 | 0.16065 | -0.042 | -2.362
-18.5 | -0.395 | 0.15555 | -0.042 | -2.54
-18 | -0.411 | 0.1484 | -0.043 | -2.768
-17.5 | -0.426 | 0.13828 | -0.043 | -3.083
-17 | -0.441 | 0.13283 | -0.044 | -3.322
-16.5 | -0.456 | 0.12575 | -0.044 | -3.624
-16 | -0.469 | 0.11676 | -0.045 | -4.021
-15.5 | -0.482 | 0.11171 | -0.045 | -4.311
-15 | -0.492 | 0.10608 | -0.046 | -4.638
-14.5 | -0.5 | 0.09997 | -0.047 | -5.006
-14 | -0.505 | 0.09391 | -0.047 | -5.375
-13.5 | -0.504 | 0.08885 | -0.048 | -5.676
-13 | -0.501 | 0.08384 | -0.049 | -5.975
-12.5 | -0.495 | 0.07897 | -0.051 | -6.264
-12 | -0.485 | 0.07402 | -0.052 | -6.552
-11.5 | -0.472 | 0.0692 | -0.054 | -6.818
-11 | -0.455 | 0.06438 | -0.056 | -7.069
-10.5 | -0.434 | 0.06079 | -0.057 | -7.141
-10 | -0.408 | 0.05656 | -0.059 | -7.222
-9.5 | -0.38 | 0.0517 | -0.063 | -7.355
-9 | -0.354 | 0.04242 | -0.073 | -8.344
-8.5 | -0.382 | 0.00683 | -0.108 | -55.847
-8 | -0.336 | 0.00747 | -0.109 | -44.998
-7.5 | -0.287 | 0.00722 | -0.11 | -39.746
-7 | -0.236 | 0.00698 | -0.111 | -33.753
-6.5 | -0.182 | 0.00669 | -0.112 | -27.209
-6 | -0.127 | 0.00647 | -0.113 | -19.596
-5.5 | -0.07 | 0.00634 | -0.114 | -11.034
-5 | -0.012 | 0.0061 | -0.115 | -1.966
-4.5 | 0.047 | 0.00589 | -0.117 | 7.967
-4 | 0.107 | 0.00575 | -0.118 | 18.525
-3.5 | 0.167 | 0.00562 | -0.119 | 29.673
-3 | 0.227 | 0.00528 | -0.12 | 42.984
-2.5 | 0.288 | 0.00518 | -0.121 | 55.549
-2 | 0.348 | 0.00501 | -0.122 | 69.515
-1.5 | 0.41 | 0.00494 | -0.123 | 82.946
-1 | 0.47 | 0.00289 | -0.124 | 162.727
-0.5 | 0.53 | 0.00289 | -0.124 | 183.651
0 | 0.589 | 0.00292 | -0.125 | 201.872
0.5 | 0.649 | 0.00294 | -0.126 | 220.704
1 | 0.708 | 0.00275 | -0.127 | 257.196
1.5 | 0.767 | 0.00365 | -0.128 | 210.35
2 | 0.823 | 0.00417 | -0.129 | 197.055
2.5 | 0.88 | 0.00471 | -0.13 | 186.76
3 | 0.936 | 0.0056 | -0.131 | 167.259
3.5 | 0.991 | 0.00661 | -0.131 | 150.017
4 | 1.045 | 0.00768 | -0.132 | 136.199
4.5 | 1.098 | 0.01045 | -0.133 | 105.067
5 | 1.149 | 0.01087 | -0.134 | 105.669
5.5 | 1.198 | 0.01134 | -0.135 | 105.705
6 | 1.243 | 0.01192 | -0.136 | 104.253
6.5 | 1.284 | 0.01243 | -0.136 | 103.287
7 | 1.321 | 0.01295 | -0.137 | 101.945
7.5 | 1.353 | 0.01352 | -0.138 | 100.07
8 | 1.38 | 0.0141 | -0.139 | 97.854
8.5 | 1.402 | 0.01482 | -0.14 | 94.55
9 | 1.418 | 0.01547 | -0.14 | 91.66
9.5 | 1.423 | 0.0162 | -0.141 | 87.826
10 | 1.418 | 0.01691 | -0.142 | 83.812
10.5 | 1.405 | 0.01774 | -0.143 | 79.203
11 | 1.385 | 0.01873 | -0.143 | 73.938
11.5 | 1.358 | 0.01969 | -0.144 | 68.944
12 | 1.325 | 0.02052 | -0.145 | 64.574
12.5 | 1.286 | 0.02186 | -0.145 | 58.829
13 | 1.243 | 0.02291 | -0.146 | 54.266
13.5 | 1.195 | 0.02452 | -0.146 | 48.746
14 | 1.144 | 0.02652 | -0.146 | 43.126
14.5 | 0.933 | 0.09025 | -0.1 | 10.343

## 74. Re 5M Mach 0.00 (2)
BIGFOIL.COM POLAR EXPORT
NACA67A612
NACA67A612 |  |  |  | Cl Max: | 1.7494 | at alpha= | 20 | deg
XFOIL ncrit=9 |  |  |  | L/D Max: | 243.833 | at alpha= | 1.5 | deg
Re: | 5000000 |  |  | Cd Min: | 0.05897 | at alpha= | 20 | deg
Mach: | 0 |  |  | Cl=0 at alpha= | -5.0383 | deg
|  |  |  | @ Cl=0.1, Cd= | 0.0055914
|  |  |  | @ Cl=0.4, Cd= | 0.0047557
|  |  |  | @ Cl=0.6, Cd= | 0.0032047
alpha (deg) | Cl | Cd | Cm | Cl/Cd
-18 | -1.0367 | 0.03112 | -0.1566 | -33.313
-17.5 | -1.0228 | 0.02895 | -0.1554 | -35.3299
-17 | -1.0485 | 0.02482 | -0.1504 | -42.2442
-16.5 | -1.0635 | 0.02177 | -0.1437 | -48.8516
-16 | -1.0623 | 0.0199 | -0.1369 | -53.3819
-15.5 | -1.0409 | 0.01826 | -0.133 | -57.0044
-15 | -1.0074 | 0.01705 | -0.1308 | -59.085
-14.5 | -0.9682 | 0.01609 | -0.1293 | -60.174
-14 | -0.9262 | 0.01524 | -0.1281 | -60.7743
-13.5 | -0.8808 | 0.01454 | -0.1274 | -60.5777
-13 | -0.8346 | 0.0138 | -0.1267 | -60.4783
-12.5 | -0.788 | 0.01301 | -0.1261 | -60.5688
-12 | -0.7398 | 0.01229 | -0.1257 | -60.1953
-11.5 | -0.6903 | 0.01166 | -0.1254 | -59.2024
-11 | -0.6385 | 0.01124 | -0.1255 | -56.806
-10.5 | -0.5858 | 0.01089 | -0.1256 | -53.7925
-10 | -0.5397 | 0.00968 | -0.1247 | -55.7541
-9.5 | -0.4886 | 0.00905 | -0.1246 | -53.989
-9 | -0.435 | 0.00862 | -0.1249 | -50.464
-8.5 | -0.381 | 0.00822 | -0.1251 | -46.3504
-8 | -0.3269 | 0.00781 | -0.1254 | -41.8566
-7.5 | -0.2724 | 0.00743 | -0.1258 | -36.6622
-7 | -0.2174 | 0.00709 | -0.1262 | -30.6629
-6.5 | -0.162 | 0.0068 | -0.1266 | -23.8235
-6 | -0.1074 | 0.0064 | -0.1269 | -16.7812
-5.5 | -0.0518 | 0.00613 | -0.1274 | -8.4502
-5 | 0.0043 | 0.00593 | -0.128 | 0.72513
-4.5 | 0.0607 | 0.00573 | -0.1286 | 10.5934
-3.5 | 0.1741 | 0.00533 | -0.13 | 32.6642
-3 | 0.2313 | 0.00519 | -0.1308 | 44.5665
-2.5 | 0.2884 | 0.00503 | -0.1315 | 57.336
-2 | 0.3455 | 0.00489 | -0.1323 | 70.6544
-1.5 | 0.4023 | 0.00475 | -0.133 | 84.6947
-1 | 0.4581 | 0.0045 | -0.1335 | 101.8
-0.5 | 0.5131 | 0.00406 | -0.134 | 126.3793
0 | 0.5669 | 0.00362 | -0.1343 | 156.6022
0.5 | 0.6203 | 0.00295 | -0.1347 | 210.2712
1 | 0.6761 | 0.00293 | -0.1351 | 230.7509
1.5 | 0.7315 | 0.003 | -0.1354 | 243.8333
2 | 0.7622 | 0.0038 | -0.1304 | 200.5789
2.5 | 0.7622 | 0.00494 | -0.1188 | 154.2915
3 | 0.7669 | 0.00585 | -0.1084 | 131.094
3.5 | 0.7886 | 0.00664 | -0.102 | 118.7651
4.5 | 0.8365 | 0.00851 | -0.0907 | 98.2961
5 | 0.8692 | 0.00927 | -0.0868 | 93.7648
5.5 | 0.9041 | 0.00994 | -0.0835 | 90.9557
6 | 0.941 | 0.01052 | -0.0805 | 89.4487
6.5 | 0.9848 | 0.01097 | -0.0789 | 89.7721
7.5 | 1.0743 | 0.01208 | -0.0766 | 88.9321
8 | 1.1159 | 0.01267 | -0.0749 | 88.0742
8.5 | 1.1556 | 0.01334 | -0.0728 | 86.6267
9 | 1.1958 | 0.01401 | -0.0709 | 85.3533
9.5 | 1.2353 | 0.01474 | -0.069 | 83.806
10 | 1.2737 | 0.01549 | -0.0669 | 82.2272
10.5 | 1.3122 | 0.01628 | -0.0649 | 80.602
11 | 1.3488 | 0.01719 | -0.0627 | 78.4642
11.5 | 1.3854 | 0.01807 | -0.0606 | 76.6685
12 | 1.4214 | 0.01902 | -0.0585 | 74.7319
12.5 | 1.4537 | 0.02023 | -0.0559 | 71.8586
13 | 1.4875 | 0.02132 | -0.0537 | 69.7702
13.5 | 1.5204 | 0.02253 | -0.0515 | 67.4834
14 | 1.5484 | 0.02405 | -0.0487 | 64.3825
14.5 | 1.5764 | 0.02563 | -0.046 | 61.506
15 | 1.6053 | 0.02714 | -0.0437 | 59.1489
15.5 | 1.6313 | 0.0289 | -0.0411 | 56.4464
16 | 1.6557 | 0.03084 | -0.0386 | 53.6868
16.5 | 1.6765 | 0.03311 | -0.0359 | 50.6342
17 | 1.6949 | 0.03562 | -0.0332 | 47.5828
17.5 | 1.7079 | 0.03874 | -0.0303 | 44.0862
18 | 1.7173 | 0.04233 | -0.0275 | 40.5693
18.5 | 1.7318 | 0.04554 | -0.0255 | 38.0281
19 | 1.7409 | 0.04947 | -0.0236 | 35.191
19.5 | 1.7464 | 0.05397 | -0.022 | 32.3587
20 | 1.7494 | 0.05897 | -0.021 | 29.6659

## 75. Re 5M Mach 0.10 (1)
BIGFOIL.COM POLAR EXPORT
NACA67A612
NACA67A612 |  |  |  | Cl Max: | 1.418 | at alpha= | 9.5 | deg
JavaFoil+Calcfoil stall+Eppler ext transition |  |  |  | L/D Max: | 257.125 | at alpha= | 1 | deg
Re: | 5000000 |  |  | Cd Min: | 0.00277 | at alpha= | 1 | deg
Mach: | 0.1 |  |  | Cl=0 at alpha= | -4.8983 | deg
|  |  |  | @ Cl=0.1, Cd= | 0.0057875
|  |  |  | @ Cl=0.4, Cd= | 0.0049632
|  |  |  | @ Cl=0.6, Cd= | 0.0029353
alpha (deg) | Cl | Cd | Cm | Cl/Cd
-18.5 | -0.351 | 0.15808 | -0.042 | -2.217
-18 | -0.369 | 0.14986 | -0.043 | -2.459
-17.5 | -0.386 | 0.13993 | -0.043 | -2.762
-17 | -0.404 | 0.13564 | -0.044 | -2.98
-16.5 | -0.421 | 0.12842 | -0.044 | -3.282
-16 | -0.438 | 0.12036 | -0.045 | -3.639
-15.5 | -0.453 | 0.11355 | -0.046 | -3.992
-15 | -0.467 | 0.1064 | -0.046 | -4.388
-14.5 | -0.479 | 0.10095 | -0.047 | -4.741
-14 | -0.486 | 0.09565 | -0.047 | -5.08
-13.5 | -0.488 | 0.09024 | -0.048 | -5.41
-13 | -0.487 | 0.08487 | -0.049 | -5.743
-12.5 | -0.483 | 0.07952 | -0.05 | -6.08
-12 | -0.476 | 0.07494 | -0.052 | -6.354
-11.5 | -0.465 | 0.06969 | -0.053 | -6.672
-11 | -0.45 | 0.06496 | -0.055 | -6.925
-10.5 | -0.43 | 0.06161 | -0.056 | -6.986
-10 | -0.406 | 0.05719 | -0.059 | -7.099
-9.5 | -0.378 | 0.05279 | -0.062 | -7.161
-9 | -0.349 | 0.04686 | -0.068 | -7.446
-8.5 | -0.381 | 0.00781 | -0.108 | -48.712
-8 | -0.336 | 0.00759 | -0.11 | -44.342
-7.5 | -0.288 | 0.00732 | -0.111 | -39.32
-7 | -0.236 | 0.00704 | -0.112 | -33.565
-6.5 | -0.183 | 0.00675 | -0.113 | -27.065
-6 | -0.127 | 0.00653 | -0.114 | -19.501
-5.5 | -0.07 | 0.0063 | -0.115 | -11.16
-5 | -0.012 | 0.00607 | -0.116 | -1.985
-4.5 | 0.047 | 0.00592 | -0.117 | 7.967
-4 | 0.107 | 0.00577 | -0.118 | 18.549
-3.5 | 0.167 | 0.00547 | -0.119 | 30.606
-3 | 0.228 | 0.00533 | -0.12 | 42.858
-2.5 | 0.289 | 0.00516 | -0.121 | 56.039
-2 | 0.35 | 0.00506 | -0.122 | 69.224
-1.5 | 0.412 | 0.00494 | -0.123 | 83.281
-1 | 0.472 | 0.00289 | -0.124 | 163.322
-0.5 | 0.533 | 0.00291 | -0.125 | 183.283
0 | 0.592 | 0.00293 | -0.126 | 202.08
0.5 | 0.652 | 0.00297 | -0.127 | 219.838
1 | 0.712 | 0.00277 | -0.128 | 257.125
1.5 | 0.771 | 0.00365 | -0.129 | 211.053
2 | 0.827 | 0.00418 | -0.13 | 197.813
2.5 | 0.884 | 0.00473 | -0.13 | 186.684
3 | 0.94 | 0.00563 | -0.131 | 167.095
3.5 | 0.996 | 0.00665 | -0.132 | 149.782
4 | 1.05 | 0.00776 | -0.133 | 135.319
4.5 | 1.103 | 0.01051 | -0.134 | 104.945
5 | 1.154 | 0.01095 | -0.134 | 105.373
5.5 | 1.203 | 0.01141 | -0.135 | 105.478
6 | 1.248 | 0.01201 | -0.136 | 103.91
6.5 | 1.288 | 0.01252 | -0.137 | 102.866
7 | 1.324 | 0.01306 | -0.138 | 101.418
7.5 | 1.356 | 0.01366 | -0.139 | 99.244
8 | 1.382 | 0.01423 | -0.14 | 97.076
8.5 | 1.402 | 0.01501 | -0.14 | 93.4
9 | 1.416 | 0.01564 | -0.141 | 90.538
9.5 | 1.418 | 0.01637 | -0.142 | 86.627
10 | 1.409 | 0.01721 | -0.143 | 81.887
10.5 | 1.393 | 0.018 | -0.143 | 77.358
11 | 1.367 | 0.01901 | -0.144 | 71.941
11.5 | 1.335 | 0.02001 | -0.145 | 66.739
12 | 1.297 | 0.0209 | -0.145 | 62.041
12.5 | 1.251 | 0.02237 | -0.146 | 55.934
13 | 1.201 | 0.02368 | -0.146 | 50.731
13.5 | 1.147 | 0.02548 | -0.146 | 45.003
14 | 1.005 | 0.05016 | -0.13 | 20.04
14.5 | 0.874 | 0.09866 | -0.091 | 8.857

## 76. Re 5M Mach 0.10 (2)
BIGFOIL.COM POLAR EXPORT
NACA67A612
NACA67A612 |  |  |  | Cl Max: | 1.7308 | at alpha= | 19.5 | deg
XFOIL ncrit=9 |  |  |  | L/D Max: | 245.233 | at alpha= | 1.5 | deg
Re: | 5000000 |  |  | Cd Min: | 0.06426 | at alpha= | 20 | deg
Mach: | 0.1 |  |  | Cl=0 at alpha= | -5.0381 | deg
|  |  |  | @ Cl=0.1, Cd= | 0.0055996
|  |  |  | @ Cl=0.4, Cd= | 0.0047715
|  |  |  | @ Cl=0.6, Cd= | 0.0032519
alpha (deg) | Cl | Cd | Cm | Cl/Cd
-17 | -0.973 | 0.03037 | -0.1592 | -32.0382
-16.5 | -0.9789 | 0.02716 | -0.1561 | -36.042
-16 | -1.0049 | 0.02328 | -0.1493 | -43.1658
-15.5 | -1.0194 | 0.0206 | -0.1407 | -49.4854
-15 | -0.9993 | 0.01873 | -0.1366 | -53.3529
-14.5 | -0.9653 | 0.01742 | -0.1341 | -55.4133
-14 | -0.9257 | 0.01638 | -0.1324 | -56.514
-13.5 | -0.8808 | 0.0156 | -0.1313 | -56.4615
-13 | -0.8357 | 0.01471 | -0.1302 | -56.8117
-12.5 | -0.7902 | 0.01378 | -0.1292 | -57.344
-12 | -0.7432 | 0.01288 | -0.1284 | -57.7019
-11.5 | -0.694 | 0.01214 | -0.1278 | -57.1664
-11 | -0.6422 | 0.01163 | -0.1276 | -55.2193
-10.5 | -0.5892 | 0.01123 | -0.1276 | -52.4666
-10 | -0.5407 | 0.01025 | -0.1269 | -52.7512
-9.5 | -0.492 | 0.00924 | -0.1262 | -53.2468
-9 | -0.4382 | 0.00875 | -0.1263 | -50.08
-8.5 | -0.3837 | 0.00834 | -0.1265 | -46.0072
-8 | -0.3292 | 0.0079 | -0.1267 | -41.6709
-7.5 | -0.2743 | 0.00751 | -0.1269 | -36.5246
-7 | -0.2189 | 0.00715 | -0.1272 | -30.6154
-6.5 | -0.1632 | 0.00684 | -0.1276 | -23.8596
-6 | -0.108 | 0.00646 | -0.1279 | -16.7183
-5.5 | -0.0522 | 0.00615 | -0.1283 | -8.4878
-5 | 0.0043 | 0.00595 | -0.1288 | 0.72269
-4.5 | 0.0611 | 0.00575 | -0.1295 | 10.6261
-4 | 0.118 | 0.00553 | -0.1301 | 21.3382
-3.5 | 0.1752 | 0.00534 | -0.1308 | 32.809
-3 | 0.2327 | 0.0052 | -0.1316 | 44.75
-2.5 | 0.2901 | 0.00503 | -0.1323 | 57.674
-2 | 0.3476 | 0.0049 | -0.133 | 70.9388
-1.5 | 0.4047 | 0.00476 | -0.1337 | 85.021
-1 | 0.4609 | 0.00451 | -0.1343 | 102.1951
-0.5 | 0.5162 | 0.00407 | -0.1348 | 126.8305
0 | 0.5702 | 0.00363 | -0.1351 | 157.0799
0.5 | 0.6238 | 0.00295 | -0.1354 | 211.4576
1 | 0.68 | 0.00294 | -0.1359 | 231.2925
1.5 | 0.7357 | 0.003 | -0.1362 | 245.2333
2 | 0.7664 | 0.0038 | -0.1311 | 201.6842
2.5 | 0.7646 | 0.00491 | -0.119 | 155.723
3 | 0.7679 | 0.00587 | -0.1083 | 130.8177
3.5 | 0.7899 | 0.00668 | -0.1018 | 118.2485
4.5 | 0.8373 | 0.00859 | -0.0903 | 97.4738
5 | 0.8695 | 0.00937 | -0.0863 | 92.7962
5.5 | 0.9049 | 0.01005 | -0.083 | 90.0398
6 | 0.9422 | 0.01062 | -0.08 | 88.7194
6.5 | 0.9873 | 0.01111 | -0.0787 | 88.8659
7.5 | 1.0765 | 0.01222 | -0.0761 | 88.0933
8 | 1.1174 | 0.01285 | -0.0741 | 86.9572
8.5 | 1.1577 | 0.01353 | -0.072 | 85.5654
9 | 1.1987 | 0.0142 | -0.0701 | 84.4155
9.5 | 1.2374 | 0.01498 | -0.0679 | 82.6035
10 | 1.2767 | 0.01573 | -0.0659 | 81.1634
10.5 | 1.3156 | 0.01654 | -0.0639 | 79.5405
11 | 1.3518 | 0.01749 | -0.0615 | 77.2899
11.5 | 1.3889 | 0.0184 | -0.0593 | 75.4837
12 | 1.4251 | 0.01942 | -0.0571 | 73.3831
12.5 | 1.4572 | 0.02066 | -0.0543 | 70.5324
13 | 1.4918 | 0.02178 | -0.0521 | 68.494
13.5 | 1.5225 | 0.02318 | -0.0494 | 65.6816
14 | 1.5506 | 0.0248 | -0.0465 | 62.5242
14.5 | 1.5794 | 0.02637 | -0.0438 | 59.8938
15 | 1.6087 | 0.02796 | -0.0414 | 57.5358
15.5 | 1.6326 | 0.02996 | -0.0385 | 54.4927
16 | 1.6557 | 0.03211 | -0.0357 | 51.5634
16.5 | 1.6761 | 0.03454 | -0.0329 | 48.5263
17 | 1.6895 | 0.03765 | -0.0298 | 44.8738
17.5 | 1.6993 | 0.04125 | -0.0267 | 41.1952
18 | 1.7123 | 0.04467 | -0.0244 | 38.3322
18.5 | 1.7233 | 0.04846 | -0.0224 | 35.5613
19 | 1.7288 | 0.05304 | -0.0205 | 32.5943
19.5 | 1.7308 | 0.05821 | -0.0193 | 29.7337
20 | 1.7285 | 0.06426 | -0.0186 | 26.8985

## 77. Re 5M Mach 0.25 (1)
BIGFOIL.COM POLAR EXPORT
NACA67A612
NACA67A612 |  |  |  | Cl Max: | 1.393 | at alpha= | 8.5 | deg
JavaFoil+Calcfoil stall+Eppler ext transition |  |  |  | L/D Max: | 222.99 | at alpha= | 0 | deg
Re: | 5000000 |  |  | Cd Min: | 0.00273 | at alpha= | 0 | deg
Mach: | 0.25 |  |  | Cl=0 at alpha= | -4.9 | deg
|  |  |  | @ Cl=0.1, Cd= | 0.0056964
|  |  |  | @ Cl=0.4, Cd= | 0.0047875
|  |  |  | @ Cl=0.6, Cd= | 0.0027567
alpha (deg) | Cl | Cd | Cm | Cl/Cd
-16.5 | -0.067 | 0.13555 | -0.045 | -0.498
-16 | -0.065 | 0.13474 | -0.045 | -0.479
-15.5 | -0.172 | 0.12935 | -0.045 | -1.332
-15 | -0.229 | 0.12116 | -0.045 | -1.889
-14.5 | -0.276 | 0.11176 | -0.047 | -2.472
-14 | -0.315 | 0.10287 | -0.047 | -3.063
-13.5 | -0.345 | 0.09525 | -0.048 | -3.62
-13 | -0.369 | 0.08785 | -0.049 | -4.203
-12.5 | -0.388 | 0.08357 | -0.05 | -4.643
-12 | -0.401 | 0.07847 | -0.05 | -5.105
-11.5 | -0.407 | 0.07392 | -0.05 | -5.503
-11 | -0.407 | 0.06959 | -0.052 | -5.843
-10.5 | -0.4 | 0.06489 | -0.053 | -6.163
-10 | -0.384 | 0.06053 | -0.055 | -6.349
-9.5 | -0.363 | 0.05628 | -0.057 | -6.451
-9 | -0.337 | 0.05235 | -0.059 | -6.44
-8.5 | -0.307 | 0.04811 | -0.063 | -6.391
-8 | -0.335 | 0.00767 | -0.112 | -43.642
-7.5 | -0.289 | 0.0075 | -0.114 | -38.566
-7 | -0.239 | 0.00723 | -0.115 | -33.036
-6.5 | -0.185 | 0.00697 | -0.116 | -26.604
-6 | -0.13 | 0.00668 | -0.117 | -19.413
-5.5 | -0.072 | 0.00644 | -0.118 | -11.141
-5 | -0.012 | 0.00622 | -0.119 | -1.983
-4.5 | 0.048 | 0.00599 | -0.12 | 8.059
-4 | 0.11 | 0.00564 | -0.121 | 19.458
-3.5 | 0.172 | 0.00549 | -0.122 | 31.306
-3 | 0.234 | 0.00535 | -0.123 | 43.77
-2.5 | 0.297 | 0.00518 | -0.124 | 57.348
-2 | 0.36 | 0.00487 | -0.125 | 73.835
-1.5 | 0.423 | 0.00474 | -0.126 | 89.211
-1 | 0.485 | 0.00292 | -0.127 | 166.451
-0.5 | 0.548 | 0.00293 | -0.128 | 186.556
0 | 0.608 | 0.00273 | -0.129 | 222.99
0.5 | 0.669 | 0.00338 | -0.13 | 198.023
1 | 0.731 | 0.00346 | -0.131 | 211.326
1.5 | 0.792 | 0.00376 | -0.132 | 210.71
2 | 0.848 | 0.00428 | -0.133 | 198.312
2.5 | 0.907 | 0.00489 | -0.134 | 185.549
3 | 0.965 | 0.00583 | -0.135 | 165.588
3.5 | 1.022 | 0.00689 | -0.135 | 148.24
4 | 1.077 | 0.00814 | -0.136 | 132.269
4.5 | 1.13 | 0.01089 | -0.137 | 103.806
5 | 1.182 | 0.01138 | -0.138 | 103.908
5.5 | 1.231 | 0.01186 | -0.139 | 103.772
6 | 1.274 | 0.01256 | -0.14 | 101.417
6.5 | 1.311 | 0.01312 | -0.141 | 99.921
7 | 1.343 | 0.01375 | -0.142 | 97.682
7.5 | 1.368 | 0.0144 | -0.142 | 94.995
8 | 1.385 | 0.01513 | -0.143 | 91.56
8.5 | 1.393 | 0.01599 | -0.144 | 87.123
9 | 1.392 | 0.01686 | -0.145 | 82.527
9.5 | 1.372 | 0.01768 | -0.146 | 77.587
10 | 1.335 | 0.0186 | -0.146 | 71.759
10.5 | 1.283 | 0.01966 | -0.147 | 65.259
11 | 1.218 | 0.02086 | -0.148 | 58.388
11.5 | 1.133 | 0.02348 | -0.147 | 48.233
12 | 0.872 | 0.08138 | -0.083 | 10.715
12.5 | 0.789 | 0.08896 | -0.079 | 8.871
13 | 0.701 | 0.09607 | -0.077 | 7.299
13.5 | 0.609 | 0.10014 | -0.078 | 6.085

## 78. Re 5M Mach 0.25 (2)
BIGFOIL.COM POLAR EXPORT
NACA67A612
NACA67A612 |  |  |  | Cl Max: | 1.6289 | at alpha= | 16 | deg
XFOIL ncrit=9 |  |  |  | L/D Max: | 249.638 | at alpha= | 1.5 | deg
Re: | 5000000 |  |  | Cd Min: | 0.14969 | at alpha= | -16.5 | deg
Mach: | 0.25 |  |  | Cl=0 at alpha= | -5.0358 | deg
|  |  |  | @ Cl=0.1, Cd= | 0.0056874
|  |  |  | @ Cl=0.4, Cd= | 0.0048528
|  |  |  | @ Cl=0.6, Cd= | 0.0035528
alpha (deg) | Cl | Cd | Cm | Cl/Cd
-16.5 | -0.2335 | 0.14969 | -0.1089 | -1.5599
-16 | -0.2272 | 0.14037 | -0.1129 | -1.6186
-15.5 | -0.2084 | 0.13508 | -0.1164 | -1.5428
-15 | -0.1954 | 0.12824 | -0.12 | -1.5237
-14.5 | -0.1842 | 0.121 | -0.1237 | -1.5223
-14 | -0.1766 | 0.11306 | -0.1274 | -1.562
-13.5 | -0.175 | 0.10447 | -0.1314 | -1.6751
-13 | -0.1653 | 0.09783 | -0.1347 | -1.6897
-12 | -0.4732 | 0.04018 | -0.1636 | -11.777
-11.5 | -0.6491 | 0.021 | -0.1478 | -30.9095
-11 | -0.625 | 0.01772 | -0.1439 | -35.2709
-10.5 | -0.5835 | 0.01589 | -0.1416 | -36.7212
-10 | -0.5415 | 0.01396 | -0.1393 | -38.7894
-9.5 | -0.4956 | 0.01224 | -0.1374 | -40.4902
-9 | -0.453 | 0.00995 | -0.135 | -45.5276
-8.5 | -0.3978 | 0.00916 | -0.1343 | -43.4279
-8 | -0.341 | 0.00858 | -0.1338 | -39.7436
-7.5 | -0.2841 | 0.00803 | -0.1335 | -35.3798
-7 | -0.2269 | 0.00753 | -0.1333 | -30.1328
-6.5 | -0.1693 | 0.00711 | -0.1333 | -23.8115
-6 | -0.1114 | 0.00676 | -0.1333 | -16.4793
-5.5 | -0.0544 | 0.00632 | -0.1333 | -8.6076
-5 | 0.0042 | 0.00606 | -0.1336 | 0.69307
-4.5 | 0.0633 | 0.00585 | -0.1341 | 10.8205
-4 | 0.122 | 0.00559 | -0.1346 | 21.8247
-3.5 | 0.1813 | 0.0054 | -0.1352 | 33.5741
-3 | 0.2406 | 0.00524 | -0.1359 | 45.916
-2.5 | 0.2998 | 0.00507 | -0.1366 | 59.1321
-2 | 0.3591 | 0.00495 | -0.1373 | 72.5455
-1.5 | 0.418 | 0.00481 | -0.138 | 86.9023
-1 | 0.4763 | 0.00458 | -0.1386 | 103.9956
-0.5 | 0.5332 | 0.00415 | -0.1391 | 128.4819
0 | 0.5886 | 0.0037 | -0.1394 | 159.0811
0.5 | 0.6436 | 0.00299 | -0.1396 | 215.2508
1 | 0.7014 | 0.00298 | -0.14 | 235.3691
1.5 | 0.7589 | 0.00304 | -0.1403 | 249.6382
2 | 0.7902 | 0.00375 | -0.1349 | 210.72
2.5 | 0.7777 | 0.00486 | -0.12 | 160.0206
3 | 0.7731 | 0.00608 | -0.1075 | 127.1546
3.5 | 0.795 | 0.00696 | -0.1008 | 114.2241
5 | 0.8734 | 0.00992 | -0.0841 | 88.0444
5.5 | 0.9087 | 0.01068 | -0.0803 | 85.0843
6 | 0.9466 | 0.01128 | -0.077 | 83.9184
6.5 | 0.9993 | 0.01183 | -0.0769 | 84.4717
7 | 1.0434 | 0.01241 | -0.0748 | 84.0774
7.5 | 1.0871 | 0.01305 | -0.0727 | 83.3027
8 | 1.1293 | 0.01377 | -0.0703 | 82.0116
8.5 | 1.1702 | 0.01456 | -0.0678 | 80.3709
9 | 1.2123 | 0.01535 | -0.0654 | 78.9772
9.5 | 1.2531 | 0.01621 | -0.0629 | 77.3041
10 | 1.293 | 0.01713 | -0.0603 | 75.4816
10.5 | 1.3323 | 0.01815 | -0.0576 | 73.405
11 | 1.3702 | 0.01924 | -0.0547 | 71.2162
11.5 | 1.4056 | 0.02054 | -0.0515 | 68.4323
12 | 1.4425 | 0.02179 | -0.0486 | 66.2001
12.5 | 1.4756 | 0.02333 | -0.0453 | 63.249
13 | 1.506 | 0.02509 | -0.0417 | 60.0239
13.5 | 1.5364 | 0.02693 | -0.0383 | 57.0516
14 | 1.5635 | 0.02905 | -0.0347 | 53.821
14.5 | 1.5877 | 0.0315 | -0.031 | 50.4032
15 | 1.6071 | 0.03443 | -0.0271 | 46.6773
15.5 | 1.6196 | 0.03806 | -0.023 | 42.5539
16 | 1.6289 | 0.04219 | -0.0193 | 38.6087
16.5 | 1.6275 | 0.04755 | -0.0156 | 34.2271
17 | 1.6063 | 0.05538 | -0.0125 | 29.0051
17.5 | 1.5843 | 0.0641 | -0.0112 | 24.7161
18 | 1.5665 | 0.07313 | -0.0117 | 21.4208
18.5 | 1.5326 | 0.08529 | -0.0148 | 17.9693
19 | 1.4937 | 0.09952 | -0.0208 | 15.009
19.5 | 1.4535 | 0.1153 | -0.0294 | 12.6062
20 | 1.4036 | 0.13409 | -0.0412 | 10.4676

## 79. Re 5M Mach 0.50 (1)
BIGFOIL.COM POLAR EXPORT
NACA67A612
NACA67A612 |  |  |  | Cl Max: | 1.357 | at alpha= | 20 | deg
JavaFoil+Calcfoil stall+Eppler ext transition |  |  |  | L/D Max: | 217.715 | at alpha= | 1 | deg
Re: | 5000000 |  |  | Cd Min: | 0.00341 | at alpha= | -1 | deg
Mach: | 0.5 |  |  | Cl=0 at alpha= | -4.9015 | deg
|  |  |  | @ Cl=0.1, Cd= | 0.0058519
|  |  |  | @ Cl=0.4, Cd= | 0.0054016
|  |  |  | @ Cl=0.6, Cd= | 0.0034265
alpha (deg) | Cl | Cd | Cm | Cl/Cd
-20 | -0.827 | 0.15734 | -0.055 | -5.257
-19.5 | -0.8 | 0.15263 | -0.055 | -5.241
-19 | -0.773 | 0.14862 | -0.055 | -5.201
-18.5 | -0.746 | 0.14187 | -0.056 | -5.259
-18 | -0.719 | 0.13751 | -0.057 | -5.231
-17.5 | -0.693 | 0.13543 | -0.058 | -5.114
-17 | -0.664 | 0.13059 | -0.056 | -5.086
-16.5 | -0.637 | 0.12604 | -0.056 | -5.051
-16 | -0.609 | 0.12252 | -0.056 | -4.974
-15.5 | -0.583 | 0.11572 | -0.057 | -5.034
-15 | -0.555 | 0.11049 | -0.058 | -5.026
-14.5 | -0.528 | 0.10681 | -0.058 | -4.945
-14 | -0.5 | 0.10468 | -0.058 | -4.78
-13.5 | -0.473 | 0.09667 | -0.057 | -4.89
-13 | -0.446 | 0.08817 | -0.058 | -5.053
-12.5 | -0.418 | 0.08128 | -0.059 | -5.146
-12 | -0.391 | 0.07588 | -0.06 | -5.153
-11.5 | -0.364 | 0.07044 | -0.061 | -5.162
-11 | -0.337 | 0.06544 | -0.063 | -5.144
-10.5 | -0.308 | 0.07488 | -0.057 | -4.111
-10 | -0.281 | 0.06567 | -0.059 | -4.272
-9.5 | -0.253 | 0.05978 | -0.06 | -4.235
-9 | -0.226 | 0.05565 | -0.061 | -4.057
-8.5 | -0.199 | 0.05136 | -0.063 | -3.866
-8 | -0.17 | 0.0574 | -0.057 | -2.968
-7.5 | -0.143 | 0.04998 | -0.059 | -2.862
-7 | -0.116 | 0.04435 | -0.065 | -2.613
-6.5 | -0.137 | 0.04182 | -0.065 | -3.288
-6 | -0.106 | 0.0382 | -0.071 | -2.784
-5.5 | -0.076 | 0.00665 | -0.132 | -11.409
-5 | -0.013 | 0.00614 | -0.133 | -2.173
-4.5 | 0.053 | 0.00608 | -0.134 | 8.712
-4 | 0.121 | 0.00575 | -0.135 | 21.103
-3.5 | 0.191 | 0.00536 | -0.136 | 35.59
-3 | 0.261 | 0.00569 | -0.138 | 45.901
-2.5 | 0.331 | 0.00551 | -0.139 | 60.079
-2 | 0.401 | 0.0054 | -0.14 | 74.39
-1.5 | 0.473 | 0.00527 | -0.141 | 89.709
-1 | 0.543 | 0.00341 | -0.142 | 159.292
-0.5 | 0.612 | 0.00343 | -0.143 | 178.208
0 | 0.677 | 0.00352 | -0.144 | 192.327
0.5 | 0.746 | 0.00358 | -0.145 | 208.083
1 | 0.814 | 0.00374 | -0.146 | 217.715
1.5 | 0.881 | 0.00425 | -0.147 | 207.333
2 | 0.944 | 0.00479 | -0.148 | 197.127
2.5 | 1.008 | 0.00582 | -0.149 | 173.281
3 | 1.071 | 0.00729 | -0.15 | 146.992
3.5 | 1.133 | 0.00849 | -0.151 | 133.46
4 | 1.191 | 0.01225 | -0.152 | 97.205
4.5 | 1.246 | 0.01285 | -0.153 | 96.932
5 | 1.294 | 0.01357 | -0.154 | 95.349
5.5 | 1.333 | 0.01448 | -0.155 | 92.057
6 | 1.349 | 0.01541 | -0.156 | 87.545
6.5 | 1.33 | 0.01649 | -0.157 | 80.647
7 | 1.221 | 0.01793 | -0.158 | 68.111
7.5 | 0.819 | 0.01936 | -0.158 | 42.317
8 | 0.851 | 0.01993 | -0.159 | 42.71
8.5 | 0.727 | 0.0591 | -0.083 | 12.308
9 | 0.915 | 0.02123 | -0.161 | 43.087
9.5 | 0.786 | 0.06165 | -0.095 | 12.749
10 | 0.805 | 0.07202 | -0.08 | 11.176
10.5 | 0.835 | 0.06876 | -0.09 | 12.14
11 | 0.86 | 0.07443 | -0.088 | 11.55
11.5 | 0.885 | 0.08217 | -0.086 | 10.771
12 | 0.912 | 0.08987 | -0.088 | 10.143
12.5 | 0.937 | 0.09457 | -0.088 | 9.91
13 | 0.963 | 0.09978 | -0.089 | 9.651
13.5 | 0.989 | 0.10287 | -0.09 | 9.616
14 | 1.02 | 0.10712 | -0.099 | 9.525
14.5 | 1.042 | 0.11139 | -0.094 | 9.355
15 | 1.068 | 0.11391 | -0.096 | 9.377
15.5 | 1.097 | 0.11939 | -0.101 | 9.187
16 | 1.132 | 0.12279 | -0.111 | 9.22
16.5 | 1.148 | 0.12759 | -0.102 | 8.995
17 | 1.174 | 0.13473 | -0.104 | 8.711
17.5 | 1.208 | 0.13476 | -0.113 | 8.964
18 | 1.241 | 0.13862 | -0.119 | 8.956
18.5 | 1.253 | 0.14359 | -0.109 | 8.725
19 | 1.28 | 0.15082 | -0.112 | 8.49
19.5 | 1.318 | 0.1476 | -0.122 | 8.931
20 | 1.357 | 0.14602 | -0.13 | 9.297

## 80. Re 5M Mach 0.50 (2)
BIGFOIL.COM POLAR EXPORT
NACA67A612
NACA67A612 |  |  |  | Cl Max: | 1.3284 | at alpha= | 10 | deg
XFOIL ncrit=9 |  |  |  | L/D Max: | 265.387 | at alpha= | 1.5 | deg
Re: | 5000000 |  |  | Cd Min: | 0.21699 | at alpha= | -20 | deg
Mach: | 0.5 |  |  | Cl=0 at alpha= | -5.0494 | deg
|  |  |  | @ Cl=0.1, Cd= | 0.0062079
|  |  |  | @ Cl=0.4, Cd= | 0.0052105
|  |  |  | @ Cl=0.6, Cd= | 0.004592
alpha (deg) | Cl | Cd | Cm | Cl/Cd
-20 | -0.3352 | 0.21699 | -0.0929 | -1.5448
-19.5 | -0.3146 | 0.20939 | -0.0973 | -1.5025
-19 | -0.2942 | 0.20199 | -0.1017 | -1.4565
-18.5 | -0.2734 | 0.19463 | -0.106 | -1.4047
-18 | -0.2534 | 0.18684 | -0.1104 | -1.3562
-17.5 | -0.2367 | 0.17778 | -0.1145 | -1.3314
-17 | -0.2172 | 0.17027 | -0.1189 | -1.2756
-16.5 | -0.1967 | 0.16334 | -0.1231 | -1.2042
-16 | -0.1799 | 0.15516 | -0.1273 | -1.1594
-15.5 | -0.1588 | 0.14861 | -0.1314 | -1.0686
-15 | -0.1425 | 0.14086 | -0.1355 | -1.0116
-14.5 | -0.1271 | 0.13306 | -0.1395 | -0.95521
-14 | -0.1076 | 0.12674 | -0.1433 | -0.84898
-13.5 | -0.0906 | 0.11998 | -0.1469 | -0.75513
-13 | -0.0796 | 0.11196 | -0.1507 | -0.71097
-12.5 | -0.0632 | 0.10553 | -0.1542 | -0.59888
-12 | -0.0506 | 0.09856 | -0.1577 | -0.51339
-11.5 | -0.0372 | 0.09204 | -0.1611 | -0.40417
-11 | -0.0223 | 0.086 | -0.1641 | -0.2593
-10.5 | -0.0161 | 0.0788 | -0.1673 | -0.20431
-10 | -0.0137 | 0.07139 | -0.1704 | -0.1919
-9.5 | -0.0115 | 0.06454 | -0.1732 | -0.17818
-9 | -0.0256 | 0.05625 | -0.1768 | -0.45511
-8.5 | -0.0473 | 0.04724 | -0.1827 | -1.0013
-8 | -0.0794 | 0.04026 | -0.183 | -1.9722
-7.5 | -0.1007 | 0.03376 | -0.1796 | -2.9828
-7 | -0.1109 | 0.02651 | -0.1751 | -4.1833
-6.5 | -0.1139 | 0.01876 | -0.169 | -6.0714
-6 | -0.1111 | 0.01035 | -0.1618 | -10.7343
-5.5 | -0.0547 | 0.00818 | -0.159 | -6.687
-5 | 0.006 | 0.00689 | -0.1569 | 0.87083
-4.5 | 0.0726 | 0.00635 | -0.1559 | 11.4331
-4 | 0.1401 | 0.006 | -0.1554 | 23.35
-3.5 | 0.2072 | 0.00569 | -0.1553 | 36.4148
-3 | 0.2747 | 0.00549 | -0.1554 | 50.0364
-2.5 | 0.342 | 0.00534 | -0.1558 | 64.0449
-2 | 0.4092 | 0.00519 | -0.1564 | 78.8439
-1.5 | 0.4765 | 0.00505 | -0.1571 | 94.3564
-1 | 0.5432 | 0.00489 | -0.1577 | 111.0838
-0.5 | 0.608 | 0.00455 | -0.1582 | 133.6264
0 | 0.6696 | 0.00405 | -0.1582 | 165.3333
0.5 | 0.7301 | 0.0033 | -0.158 | 221.2424
1 | 0.7938 | 0.00318 | -0.1579 | 249.6226
1.5 | 0.8572 | 0.00323 | -0.1575 | 265.387
2 | 0.8989 | 0.00355 | -0.1523 | 253.2113
2.5 | 0.8471 | 0.00502 | -0.1275 | 168.745
3 | 0.8126 | 0.00717 | -0.108 | 113.3333
3.5 | 0.8226 | 0.00863 | -0.0979 | 95.3187
4 | 0.8426 | 0.00999 | -0.0898 | 84.3443
4.5 | 0.8673 | 0.01136 | -0.0828 | 76.3468
5 | 0.8964 | 0.01268 | -0.0766 | 70.694
6 | 0.9757 | 0.01457 | -0.067 | 66.9664
6.5 | 1.0373 | 0.01543 | -0.0664 | 67.2262
7 | 1.0872 | 0.01636 | -0.0631 | 66.4548
7.5 | 1.1353 | 0.01743 | -0.0593 | 65.1348
8 | 1.1833 | 0.01859 | -0.0553 | 63.6525
8.5 | 1.2312 | 0.01986 | -0.051 | 61.994
9 | 1.2753 | 0.02142 | -0.046 | 59.5378
9.5 | 1.3133 | 0.02349 | -0.04 | 55.9089
10 | 1.3284 | 0.02708 | -0.0315 | 49.0547
10.5 | 1.3244 | 0.03252 | -0.0224 | 40.7257
11 | 1.3044 | 0.04007 | -0.0146 | 32.553
11.5 | 1.2735 | 0.04904 | -0.0089 | 25.9686
12 | 1.2307 | 0.06005 | -0.0065 | 20.4946
12.5 | 1.1888 | 0.07251 | -0.0081 | 16.395
13 | 1.15 | 0.0866 | -0.0138 | 13.2794
13.5 | 1.1163 | 0.10217 | -0.0232 | 10.9259
14 | 1.0901 | 0.11878 | -0.0346 | 9.1775
14.5 | 1.0714 | 0.13486 | -0.0446 | 7.9445
15 | 1.0553 | 0.14994 | -0.0539 | 7.0381

## 81. Re 6M Mach 0.00 (1)
BIGFOIL.COM POLAR EXPORT
NACA67A612
NACA67A612 |  |  |  | Cl Max: | 1.423 | at alpha= | 9.5 | deg
JavaFoil+Calcfoil stall+Eppler ext transition |  |  |  | L/D Max: | 217.318 | at alpha= | 0.5 | deg
Re: | 6000000 |  |  | Cd Min: | 0.00285 | at alpha= | 0 | deg
Mach: | 0 |  |  | Cl=0 at alpha= | -4.8983 | deg
|  |  |  | @ Cl=0.1, Cd= | 0.0055898
|  |  |  | @ Cl=0.4, Cd= | 0.0048497
|  |  |  | @ Cl=0.6, Cd= | 0.0028757
alpha (deg) | Cl | Cd | Cm | Cl/Cd
-19 | -0.38 | 0.15988 | -0.042 | -2.374
-18.5 | -0.395 | 0.15469 | -0.042 | -2.554
-18 | -0.411 | 0.14476 | -0.043 | -2.838
-17.5 | -0.426 | 0.13733 | -0.044 | -3.105
-17 | -0.442 | 0.13191 | -0.044 | -3.347
-16.5 | -0.456 | 0.1242 | -0.044 | -3.67
-16 | -0.47 | 0.11777 | -0.045 | -3.987
-15.5 | -0.482 | 0.11057 | -0.046 | -4.357
-15 | -0.492 | 0.10438 | -0.047 | -4.716
-14.5 | -0.501 | 0.09828 | -0.047 | -5.095
-14 | -0.505 | 0.09278 | -0.048 | -5.444
-13.5 | -0.505 | 0.08745 | -0.049 | -5.773
-13 | -0.502 | 0.08252 | -0.05 | -6.077
-12.5 | -0.495 | 0.07781 | -0.052 | -6.365
-12 | -0.485 | 0.07297 | -0.053 | -6.653
-11.5 | -0.472 | 0.068 | -0.055 | -6.945
-11 | -0.456 | 0.06317 | -0.058 | -7.218
-10.5 | -0.435 | 0.05973 | -0.058 | -7.281
-10 | -0.41 | 0.05491 | -0.062 | -7.466
-9.5 | -0.383 | 0.04863 | -0.068 | -7.879
-9 | -0.422 | 0.00796 | -0.106 | -53.057
-8.5 | -0.383 | 0.00773 | -0.108 | -49.496
-8 | -0.336 | 0.00725 | -0.109 | -46.4
-7.5 | -0.287 | 0.007 | -0.11 | -41.042
-7 | -0.236 | 0.00677 | -0.111 | -34.822
-6.5 | -0.182 | 0.00655 | -0.112 | -27.801
-6 | -0.127 | 0.00633 | -0.113 | -20.035
-5.5 | -0.07 | 0.00612 | -0.114 | -11.431
-5 | -0.012 | 0.00591 | -0.115 | -2.03
-4.5 | 0.047 | 0.00574 | -0.117 | 8.182
-4 | 0.107 | 0.00557 | -0.118 | 19.14
-3.5 | 0.167 | 0.00544 | -0.119 | 30.656
-3 | 0.227 | 0.00511 | -0.12 | 44.443
-2.5 | 0.288 | 0.00501 | -0.121 | 57.478
-2 | 0.348 | 0.0049 | -0.122 | 71.121
-1.5 | 0.41 | 0.00484 | -0.123 | 84.698
-1 | 0.47 | 0.00329 | -0.124 | 142.943
-0.5 | 0.53 | 0.00286 | -0.125 | 185.685
0 | 0.589 | 0.00285 | -0.125 | 206.71
0.5 | 0.649 | 0.00299 | -0.126 | 217.318
1 | 0.708 | 0.00375 | -0.127 | 188.572
1.5 | 0.767 | 0.0041 | -0.128 | 187.015
2 | 0.822 | 0.00468 | -0.129 | 175.637
2.5 | 0.879 | 0.00543 | -0.13 | 161.764
3 | 0.936 | 0.00628 | -0.13 | 148.881
3.5 | 0.991 | 0.0071 | -0.131 | 139.742
4 | 1.046 | 0.008 | -0.132 | 130.716
4.5 | 1.098 | 0.01013 | -0.133 | 108.45
5 | 1.15 | 0.01054 | -0.134 | 109.055
5.5 | 1.199 | 0.01099 | -0.135 | 109.121
6 | 1.243 | 0.01156 | -0.136 | 107.587
6.5 | 1.284 | 0.01204 | -0.136 | 106.653
7 | 1.321 | 0.01255 | -0.137 | 105.303
7.5 | 1.353 | 0.01309 | -0.138 | 103.398
8 | 1.381 | 0.01367 | -0.139 | 101.013
8.5 | 1.402 | 0.01434 | -0.14 | 97.804
9 | 1.418 | 0.01499 | -0.141 | 94.637
9.5 | 1.423 | 0.01567 | -0.141 | 90.82
10 | 1.418 | 0.01636 | -0.142 | 86.701
10.5 | 1.406 | 0.01718 | -0.143 | 81.801
11 | 1.385 | 0.01813 | -0.144 | 76.433
11.5 | 1.359 | 0.01905 | -0.144 | 71.325
12 | 1.326 | 0.01988 | -0.145 | 66.71
12.5 | 1.288 | 0.02092 | -0.145 | 61.558
13 | 1.245 | 0.02208 | -0.146 | 56.377
13.5 | 1.196 | 0.02381 | -0.146 | 50.256
14 | 1.146 | 0.0257 | -0.146 | 44.581
14.5 | 1.09 | 0.02849 | -0.146 | 38.268

## 82. Re 6M Mach 0.00 (2)
BIGFOIL.COM POLAR EXPORT
NACA67A612
NACA67A612 |  |  |  | Cl Max: | 1.7825 | at alpha= | 20 | deg
XFOIL ncrit=9 |  |  |  | L/D Max: | 240.89 | at alpha= | 1 | deg
Re: | 6000000 |  |  | Cd Min: | 0.05514 | at alpha= | 20 | deg
Mach: | 0 |  |  | Cl=0 at alpha= | -5.0327 | deg
|  |  |  | @ Cl=0.1, Cd= | 0.0053269
|  |  |  | @ Cl=0.4, Cd= | 0.0045664
|  |  |  | @ Cl=0.6, Cd= | 0.003336
alpha (deg) | Cl | Cd | Cm | Cl/Cd
-19 | -1.1219 | 0.03152 | -0.1569 | -35.5933
-18.5 | -1.1293 | 0.02784 | -0.1552 | -40.5639
-18 | -1.1302 | 0.02511 | -0.152 | -45.01
-17.5 | -1.1133 | 0.0236 | -0.1493 | -47.1737
-17 | -1.1087 | 0.02158 | -0.1446 | -51.3763
-16.5 | -1.0919 | 0.02036 | -0.1402 | -53.6297
-16 | -1.0729 | 0.01935 | -0.1354 | -55.447
-15.5 | -1.0524 | 0.0175 | -0.1316 | -60.1371
-15 | -1.0211 | 0.01606 | -0.129 | -63.5803
-14.5 | -0.9832 | 0.01487 | -0.1273 | -66.1197
-14 | -0.9407 | 0.01392 | -0.1262 | -67.579
-13.5 | -0.8949 | 0.01316 | -0.1254 | -68.0015
-13 | -0.8471 | 0.01252 | -0.125 | -67.6597
-12.5 | -0.7988 | 0.01185 | -0.1246 | -67.4093
-12 | -0.7493 | 0.01125 | -0.1243 | -66.6044
-11.5 | -0.6989 | 0.01069 | -0.1241 | -65.3789
-11 | -0.6472 | 0.01026 | -0.1241 | -63.0799
-10.5 | -0.594 | 0.00994 | -0.1243 | -59.7586
-10 | -0.5403 | 0.00958 | -0.1246 | -56.3987
-9.5 | -0.4911 | 0.00863 | -0.1242 | -56.9061
-9 | -0.4382 | 0.00811 | -0.1243 | -54.0321
-8.5 | -0.3841 | 0.00771 | -0.1246 | -49.8184
-8 | -0.3296 | 0.00734 | -0.125 | -44.9046
-7.5 | -0.2747 | 0.007 | -0.1253 | -39.2429
-7 | -0.2196 | 0.00669 | -0.1258 | -32.8251
-6.5 | -0.1642 | 0.00643 | -0.1262 | -25.5365
-6 | -0.1084 | 0.00621 | -0.1268 | -17.4557
-5.5 | -0.0528 | 0.00589 | -0.1272 | -8.9643
-5 | 0.0037 | 0.00566 | -0.1279 | 0.65371
-4.5 | 0.0606 | 0.00548 | -0.1286 | 11.0584
-4 | 0.1172 | 0.00526 | -0.1293 | 22.2814
-3.5 | 0.1742 | 0.00508 | -0.13 | 34.2913
-3 | 0.2315 | 0.00495 | -0.1308 | 46.7677
-2.5 | 0.2885 | 0.0048 | -0.1315 | 60.1042
-2 | 0.3454 | 0.0047 | -0.1322 | 73.4894
-1.5 | 0.4026 | 0.00456 | -0.133 | 88.2895
-0.5 | 0.5141 | 0.00402 | -0.1341 | 127.8856
0 | 0.5694 | 0.00361 | -0.1347 | 157.7285
0.5 | 0.623 | 0.00313 | -0.135 | 199.0415
1 | 0.6769 | 0.00281 | -0.1353 | 240.8897
1.5 | 0.7271 | 0.00306 | -0.1345 | 237.6144
2 | 0.7442 | 0.00423 | -0.1266 | 175.9338
2.5 | 0.7415 | 0.00524 | -0.1144 | 141.5076
4.5 | 0.8391 | 0.00847 | -0.0912 | 99.0673
5 | 0.8753 | 0.00914 | -0.0881 | 95.7659
5.5 | 0.912 | 0.00976 | -0.085 | 93.4426
6 | 0.9511 | 0.01029 | -0.0825 | 92.4295
6.5 | 0.9912 | 0.01072 | -0.0801 | 92.4627
7 | 1.039 | 0.01113 | -0.0795 | 93.3513
8 | 1.124 | 0.01226 | -0.0762 | 91.6803
8.5 | 1.1642 | 0.01291 | -0.0743 | 90.1782
9 | 1.2042 | 0.01356 | -0.0723 | 88.8053
9.5 | 1.2439 | 0.01426 | -0.0704 | 87.23
10 | 1.284 | 0.01493 | -0.0685 | 86.0013
10.5 | 1.321 | 0.01576 | -0.0663 | 83.8198
11 | 1.3591 | 0.01657 | -0.0643 | 82.0217
11.5 | 1.3963 | 0.01742 | -0.0623 | 80.155
12 | 1.4311 | 0.01841 | -0.0599 | 77.7349
12.5 | 1.466 | 0.01945 | -0.0577 | 75.3728
13 | 1.4994 | 0.02053 | -0.0554 | 73.0346
13.5 | 1.5311 | 0.02179 | -0.0529 | 70.2662
14 | 1.5602 | 0.02322 | -0.0502 | 67.1921
14.5 | 1.5908 | 0.02457 | -0.0479 | 64.7456
15 | 1.6194 | 0.02607 | -0.0454 | 62.1174
15.5 | 1.6459 | 0.02778 | -0.0428 | 59.2477
16 | 1.6697 | 0.0297 | -0.0401 | 56.2189
16.5 | 1.6913 | 0.03187 | -0.0373 | 53.0687
17 | 1.7069 | 0.0346 | -0.0342 | 49.3324
17.5 | 1.726 | 0.03711 | -0.0318 | 46.5104
18 | 1.7425 | 0.03994 | -0.0294 | 43.6279
18.5 | 1.7582 | 0.04294 | -0.0273 | 40.9455
19 | 1.7689 | 0.04654 | -0.0252 | 38.0082
19.5 | 1.7767 | 0.05063 | -0.0234 | 35.0918
20 | 1.7825 | 0.05514 | -0.022 | 32.3268

## 83. Re 6M Mach 0.10 (1)
BIGFOIL.COM POLAR EXPORT
NACA67A612
NACA67A612 |  |  |  | Cl Max: | 1.419 | at alpha= | 9.5 | deg
JavaFoil+Calcfoil stall+Eppler ext transition |  |  |  | L/D Max: | 217.832 | at alpha= | 0.5 | deg
Re: | 6000000 |  |  | Cd Min: | 0.00286 | at alpha= | 0 | deg
Mach: | 0.1 |  |  | Cl=0 at alpha= | -4.8983 | deg
|  |  |  | @ Cl=0.1, Cd= | 0.0056063
|  |  |  | @ Cl=0.4, Cd= | 0.0048577
|  |  |  | @ Cl=0.6, Cd= | 0.0028773
alpha (deg) | Cl | Cd | Cm | Cl/Cd
-18.5 | -0.351 | 0.15768 | -0.042 | -2.224
-18 | -0.369 | 0.14715 | -0.043 | -2.505
-17.5 | -0.387 | 0.13972 | -0.044 | -2.767
-17 | -0.404 | 0.1343 | -0.044 | -3.011
-16.5 | -0.422 | 0.12729 | -0.045 | -3.312
-16 | -0.438 | 0.11819 | -0.045 | -3.707
-15.5 | -0.453 | 0.11348 | -0.046 | -3.995
-15 | -0.467 | 0.10563 | -0.047 | -4.423
-14.5 | -0.479 | 0.09933 | -0.047 | -4.82
-14 | -0.486 | 0.0944 | -0.048 | -5.151
-13.5 | -0.488 | 0.08852 | -0.049 | -5.518
-13 | -0.488 | 0.08351 | -0.05 | -5.841
-12.5 | -0.484 | 0.0784 | -0.051 | -6.174
-12 | -0.477 | 0.07353 | -0.053 | -6.481
-11.5 | -0.465 | 0.06866 | -0.054 | -6.778
-11 | -0.451 | 0.06396 | -0.057 | -7.047
-10.5 | -0.431 | 0.06047 | -0.058 | -7.131
-10 | -0.407 | 0.05594 | -0.06 | -7.275
-9.5 | -0.38 | 0.05061 | -0.065 | -7.508
-9 | -0.408 | 0.01026 | -0.103 | -39.817
-8.5 | -0.382 | 0.00705 | -0.109 | -54.22
-8 | -0.336 | 0.00734 | -0.11 | -45.833
-7.5 | -0.288 | 0.00706 | -0.111 | -40.728
-7 | -0.236 | 0.0068 | -0.112 | -34.746
-6.5 | -0.183 | 0.00654 | -0.113 | -27.932
-6 | -0.127 | 0.00632 | -0.114 | -20.14
-5.5 | -0.07 | 0.00612 | -0.115 | -11.478
-5 | -0.012 | 0.00594 | -0.116 | -2.029
-4.5 | 0.047 | 0.00573 | -0.117 | 8.232
-4 | 0.107 | 0.00559 | -0.118 | 19.162
-3.5 | 0.167 | 0.00546 | -0.119 | 30.703
-3 | 0.228 | 0.00513 | -0.12 | 44.494
-2.5 | 0.289 | 0.00502 | -0.121 | 57.566
-2 | 0.35 | 0.00489 | -0.122 | 71.519
-1.5 | 0.412 | 0.00485 | -0.123 | 84.928
-1 | 0.472 | 0.0033 | -0.124 | 143.132
-0.5 | 0.533 | 0.00287 | -0.125 | 185.373
0 | 0.592 | 0.00286 | -0.126 | 207.382
0.5 | 0.652 | 0.00299 | -0.127 | 217.832
1 | 0.711 | 0.00377 | -0.128 | 188.44
1.5 | 0.77 | 0.00411 | -0.129 | 187.565
2 | 0.826 | 0.00469 | -0.13 | 175.967
2.5 | 0.883 | 0.00546 | -0.13 | 161.833
3 | 0.94 | 0.00632 | -0.131 | 148.865
3.5 | 0.996 | 0.00716 | -0.132 | 139.105
4 | 1.051 | 0.00806 | -0.133 | 130.354
4.5 | 1.103 | 0.01019 | -0.134 | 108.322
5 | 1.155 | 0.01061 | -0.135 | 108.89
5.5 | 1.204 | 0.01106 | -0.135 | 108.868
6 | 1.248 | 0.01164 | -0.136 | 107.24
6.5 | 1.289 | 0.01213 | -0.137 | 106.223
7 | 1.325 | 0.01265 | -0.138 | 104.763
7.5 | 1.356 | 0.01324 | -0.139 | 102.472
8 | 1.382 | 0.0138 | -0.14 | 100.202
8.5 | 1.402 | 0.01453 | -0.14 | 96.539
9 | 1.417 | 0.01516 | -0.141 | 93.48
9.5 | 1.419 | 0.01586 | -0.142 | 89.443
10 | 1.41 | 0.01664 | -0.143 | 84.704
10.5 | 1.393 | 0.0174 | -0.144 | 80.058
11 | 1.368 | 0.01839 | -0.144 | 74.405
11.5 | 1.336 | 0.01938 | -0.145 | 68.943
12 | 1.298 | 0.02024 | -0.146 | 64.123
12.5 | 1.253 | 0.02137 | -0.146 | 58.65
13 | 1.203 | 0.02298 | -0.146 | 52.32
13.5 | 1.148 | 0.02471 | -0.147 | 46.461
14 | 1.078 | 0.03001 | -0.144 | 35.908
14.5 | 0.879 | 0.09405 | -0.096 | 9.349

## 84. Re 6M Mach 0.10 (2)
BIGFOIL.COM POLAR EXPORT
NACA67A612
NACA67A612 |  |  |  | Cl Max: | 1.7643 | at alpha= | 20 | deg
XFOIL ncrit=9 |  |  |  | L/D Max: | 242.313 | at alpha= | 1 | deg
Re: | 6000000 |  |  | Cd Min: | 0.0599 | at alpha= | 20 | deg
Mach: | 0.1 |  |  | Cl=0 at alpha= | -5.0325 | deg
|  |  |  | @ Cl=0.1, Cd= | 0.0053392
|  |  |  | @ Cl=0.4, Cd= | 0.0045824
|  |  |  | @ Cl=0.6, Cd= | 0.0033778
alpha (deg) | Cl | Cd | Cm | Cl/Cd
-18.5 | -1.0177 | 0.0383 | -0.1593 | -26.5718
-18 | -1.0632 | 0.03047 | -0.1602 | -34.8933
-17.5 | -1.0581 | 0.0278 | -0.1582 | -38.0612
-17 | -1.0719 | 0.02436 | -0.1536 | -44.0025
-16.5 | -1.0617 | 0.02255 | -0.1494 | -47.082
-16 | -1.0493 | 0.02108 | -0.1443 | -49.777
-15.5 | -1.0341 | 0.01975 | -0.1389 | -52.3595
-15 | -1.0123 | 0.01785 | -0.135 | -56.7115
-14.5 | -0.9828 | 0.01608 | -0.132 | -61.1194
-14 | -0.9436 | 0.01483 | -0.1301 | -63.6278
-13.5 | -0.8989 | 0.01393 | -0.129 | -64.5298
-13 | -0.8514 | 0.01318 | -0.1282 | -64.5979
-12.5 | -0.8033 | 0.01242 | -0.1274 | -64.6779
-12 | -0.7542 | 0.0117 | -0.1268 | -64.4615
-11.5 | -0.7038 | 0.01106 | -0.1264 | -63.6347
-11 | -0.6519 | 0.01055 | -0.1261 | -61.7915
-10.5 | -0.5983 | 0.01018 | -0.1262 | -58.7721
-10 | -0.5444 | 0.00977 | -0.1263 | -55.7216
-9.5 | -0.4935 | 0.00895 | -0.1259 | -55.1397
-9 | -0.4414 | 0.00824 | -0.1257 | -53.568
-8.5 | -0.3869 | 0.00781 | -0.1259 | -49.5391
-8 | -0.332 | 0.00742 | -0.1262 | -44.7439
-7.5 | -0.2767 | 0.00707 | -0.1265 | -39.1372
-7 | -0.2212 | 0.00674 | -0.1268 | -32.819
-6.5 | -0.1654 | 0.00647 | -0.1272 | -25.5641
-6 | -0.1092 | 0.00624 | -0.1277 | -17.5
-5.5 | -0.0532 | 0.00591 | -0.1281 | -9.0017
-5 | 0.0037 | 0.00567 | -0.1287 | 0.65256
-4.5 | 0.061 | 0.00549 | -0.1294 | 11.1111
-4 | 0.1179 | 0.00527 | -0.1301 | 22.3719
-3.5 | 0.1753 | 0.0051 | -0.1308 | 34.3725
-3 | 0.2329 | 0.00495 | -0.1316 | 47.0505
-2.5 | 0.2902 | 0.0048 | -0.1323 | 60.4583
-2 | 0.3475 | 0.00471 | -0.133 | 73.7792
-1.5 | 0.4051 | 0.00457 | -0.1338 | 88.6433
-1 | 0.462 | 0.00432 | -0.1345 | 106.9444
-0.5 | 0.5172 | 0.00403 | -0.1349 | 128.3375
0 | 0.5728 | 0.00362 | -0.1355 | 158.232
0.5 | 0.6267 | 0.00314 | -0.1358 | 199.586
1 | 0.6809 | 0.00281 | -0.136 | 242.3132
1.5 | 0.7316 | 0.00305 | -0.1353 | 239.8689
2.5 | 0.7435 | 0.00523 | -0.1145 | 142.1606
3 | 0.7589 | 0.00606 | -0.1065 | 125.231
4 | 0.8115 | 0.00765 | -0.0957 | 106.0784
4.5 | 0.8396 | 0.00855 | -0.0908 | 98.1988
5 | 0.8762 | 0.00923 | -0.0877 | 94.9296
5.5 | 0.9125 | 0.00987 | -0.0845 | 92.4519
6 | 0.9524 | 0.01039 | -0.082 | 91.6651
6.5 | 0.9924 | 0.01083 | -0.0795 | 91.6343
7 | 1.0419 | 0.01128 | -0.0792 | 92.367
8 | 1.1265 | 0.01241 | -0.0756 | 90.7736
8.5 | 1.1661 | 0.0131 | -0.0734 | 89.0153
9 | 1.2068 | 0.01376 | -0.0715 | 87.7035
9.5 | 1.2473 | 0.01445 | -0.0695 | 86.3183
10 | 1.2864 | 0.01519 | -0.0674 | 84.6873
10.5 | 1.3242 | 0.01603 | -0.0652 | 82.6076
11 | 1.3632 | 0.01683 | -0.0632 | 80.9982
11.5 | 1.399 | 0.01778 | -0.0608 | 78.6839
12 | 1.4345 | 0.01881 | -0.0584 | 76.2626
12.5 | 1.4696 | 0.01987 | -0.0561 | 73.9607
13 | 1.5031 | 0.02102 | -0.0536 | 71.5081
13.5 | 1.5338 | 0.02243 | -0.0508 | 68.3816
14.5 | 1.595 | 0.02524 | -0.0457 | 63.1933
15 | 1.6218 | 0.02695 | -0.0429 | 60.1781
15.5 | 1.6462 | 0.02889 | -0.04 | 56.9817
16 | 1.6707 | 0.0309 | -0.0373 | 54.068
16.5 | 1.6903 | 0.03335 | -0.0342 | 50.6837
17 | 1.7064 | 0.03615 | -0.0312 | 47.2033
17.5 | 1.7239 | 0.03896 | -0.0286 | 44.2479
18 | 1.7389 | 0.04211 | -0.0262 | 41.2942
18.5 | 1.7513 | 0.04561 | -0.0239 | 38.3973
19 | 1.7593 | 0.04976 | -0.0219 | 35.3557
19.5 | 1.764 | 0.05445 | -0.0203 | 32.3967
20 | 1.7643 | 0.0599 | -0.0191 | 29.4541

## 85. Re 6M Mach 0.25 (1)
BIGFOIL.COM POLAR EXPORT
NACA67A612
NACA67A612 |  |  |  | Cl Max: | 1.394 | at alpha= | 8.5 | deg
JavaFoil+Calcfoil stall+Eppler ext transition |  |  |  | L/D Max: | 241.799 | at alpha= | 0.5 | deg
Re: | 6000000 |  |  | Cd Min: | 0.00277 | at alpha= | 0.5 | deg
Mach: | 0.25 |  |  | Cl=0 at alpha= | -4.9 | deg
|  |  |  | @ Cl=0.1, Cd= | 0.0056958
|  |  |  | @ Cl=0.4, Cd= | 0.0047586
|  |  |  | @ Cl=0.6, Cd= | 0.0028827
alpha (deg) | Cl | Cd | Cm | Cl/Cd
-16.5 | -0.067 | 0.13704 | -0.046 | -0.492
-16 | -0.065 | 0.13356 | -0.045 | -0.483
-15.5 | -0.172 | 0.12828 | -0.045 | -1.343
-15 | -0.229 | 0.11856 | -0.046 | -1.931
-14.5 | -0.276 | 0.11115 | -0.047 | -2.487
-14 | -0.315 | 0.10335 | -0.048 | -3.05
-13.5 | -0.345 | 0.09535 | -0.048 | -3.616
-13 | -0.369 | 0.08728 | -0.05 | -4.233
-12.5 | -0.388 | 0.08271 | -0.051 | -4.693
-12 | -0.401 | 0.07788 | -0.051 | -5.146
-11.5 | -0.407 | 0.07324 | -0.051 | -5.557
-11 | -0.407 | 0.06834 | -0.052 | -5.953
-10.5 | -0.4 | 0.06433 | -0.054 | -6.221
-10 | -0.385 | 0.05981 | -0.056 | -6.433
-9.5 | -0.363 | 0.05548 | -0.058 | -6.549
-9 | -0.338 | 0.05133 | -0.061 | -6.58
-8.5 | -0.309 | 0.04634 | -0.067 | -6.666
-8 | -0.336 | 0.00736 | -0.113 | -45.613
-7.5 | -0.289 | 0.00725 | -0.114 | -39.895
-7 | -0.239 | 0.00699 | -0.115 | -34.167
-6.5 | -0.185 | 0.00676 | -0.116 | -27.459
-6 | -0.13 | 0.00647 | -0.117 | -20.049
-5.5 | -0.072 | 0.00624 | -0.118 | -11.508
-5 | -0.012 | 0.00599 | -0.119 | -2.058
-4.5 | 0.048 | 0.00583 | -0.12 | 8.283
-4 | 0.11 | 0.00567 | -0.121 | 19.366
-3.5 | 0.172 | 0.00531 | -0.122 | 32.351
-3 | 0.234 | 0.00515 | -0.123 | 45.496
-2.5 | 0.297 | 0.00505 | -0.124 | 58.8
-2 | 0.36 | 0.00493 | -0.125 | 72.884
-1.5 | 0.423 | 0.00466 | -0.127 | 90.843
-1 | 0.485 | 0.00311 | -0.128 | 156.115
-0.5 | 0.548 | 0.0029 | -0.129 | 188.793
0 | 0.608 | 0.00288 | -0.129 | 210.896
0.5 | 0.67 | 0.00277 | -0.13 | 241.799
1 | 0.73 | 0.00384 | -0.131 | 190.303
1.5 | 0.791 | 0.00421 | -0.132 | 187.767
2 | 0.848 | 0.00483 | -0.133 | 175.406
2.5 | 0.906 | 0.00567 | -0.134 | 159.795
3 | 0.965 | 0.00653 | -0.135 | 147.791
3.5 | 1.022 | 0.00747 | -0.135 | 136.746
4 | 1.077 | 0.00845 | -0.136 | 127.505
4.5 | 1.131 | 0.01056 | -0.137 | 107.108
5 | 1.183 | 0.01103 | -0.138 | 107.234
5.5 | 1.231 | 0.01152 | -0.139 | 106.849
6 | 1.274 | 0.01217 | -0.14 | 104.675
6.5 | 1.312 | 0.01271 | -0.141 | 103.198
7 | 1.344 | 0.01332 | -0.142 | 100.881
7.5 | 1.369 | 0.01396 | -0.143 | 98.036
8 | 1.386 | 0.01464 | -0.143 | 94.618
8.5 | 1.394 | 0.0155 | -0.144 | 89.932
9 | 1.392 | 0.01631 | -0.145 | 85.348
9.5 | 1.373 | 0.0171 | -0.146 | 80.264
10 | 1.335 | 0.01801 | -0.147 | 74.139
10.5 | 1.284 | 0.01907 | -0.147 | 67.344
11 | 1.219 | 0.02019 | -0.148 | 60.382
11.5 | 1.137 | 0.02231 | -0.148 | 50.947
12 | 0.876 | 0.07848 | -0.089 | 11.158
12.5 | 0.789 | 0.08801 | -0.08 | 8.97
13 | 0.702 | 0.09388 | -0.078 | 7.475
13.5 | 0.61 | 0.0987 | -0.08 | 6.18

## 86. Re 6M Mach 0.25 (2)
BIGFOIL.COM POLAR EXPORT
NACA67A612
NACA67A612 |  |  |  | Cl Max: | 1.6487 | at alpha= | 16.5 | deg
XFOIL ncrit=9 |  |  |  | L/D Max: | 249.472 | at alpha= | 1.5 | deg
Re: | 6000000 |  |  | Cd Min: | 0.15503 | at alpha= | -17 | deg
Mach: | 0.25 |  |  | Cl=0 at alpha= | -5.0308 | deg
|  |  |  | @ Cl=0.1, Cd= | 0.0054119
|  |  |  | @ Cl=0.4, Cd= | 0.0046603
|  |  |  | @ Cl=0.6, Cd= | 0.0035939
alpha (deg) | Cl | Cd | Cm | Cl/Cd
-17 | -0.2516 | 0.15503 | -0.1055 | -1.6229
-16.5 | -0.2424 | 0.14653 | -0.1095 | -1.6543
-16 | -0.2272 | 0.13988 | -0.1133 | -1.6242
-15.5 | -0.2112 | 0.13367 | -0.1171 | -1.58
-15 | -0.1993 | 0.12649 | -0.1209 | -1.5756
-14.5 | -0.1952 | 0.11766 | -0.1249 | -1.659
-13.5 | -0.1853 | 0.10176 | -0.1326 | -1.821
-12.5 | -0.6443 | 0.03076 | -0.1585 | -20.946
-12 | -0.7257 | 0.01927 | -0.1471 | -37.6596
-11.5 | -0.6955 | 0.01665 | -0.1435 | -41.7718
-11 | -0.6551 | 0.01474 | -0.1408 | -44.4437
-10.5 | -0.6071 | 0.01338 | -0.139 | -45.3737
-10 | -0.558 | 0.01201 | -0.1373 | -46.4613
-9.5 | -0.5072 | 0.01075 | -0.1359 | -47.1814
-9 | -0.4525 | 0.00991 | -0.135 | -45.6609
-8.5 | -0.4021 | 0.00852 | -0.1336 | -47.1948
-8 | -0.3451 | 0.00797 | -0.1332 | -43.2999
-7.5 | -0.2876 | 0.0075 | -0.1329 | -38.3467
-7 | -0.23 | 0.00708 | -0.1328 | -32.4859
-6.5 | -0.1721 | 0.00672 | -0.1328 | -25.6101
-6 | -0.1136 | 0.00639 | -0.1329 | -17.7778
-5.5 | -0.0548 | 0.00609 | -0.1332 | -8.9984
-5 | 0.0036 | 0.00576 | -0.1335 | 0.625
-4.5 | 0.0629 | 0.00555 | -0.134 | 11.3333
-4 | 0.122 | 0.00533 | -0.1346 | 22.8893
-3.5 | 0.1814 | 0.00516 | -0.1352 | 35.155
-3 | 0.2407 | 0.00499 | -0.1359 | 48.2365
-2.5 | 0.2998 | 0.00485 | -0.1366 | 61.8144
-2 | 0.3592 | 0.00477 | -0.1373 | 75.304
-1.5 | 0.4187 | 0.00461 | -0.1382 | 90.8243
-0.5 | 0.5342 | 0.00409 | -0.1392 | 130.6112
0 | 0.5914 | 0.00367 | -0.1398 | 161.1444
0.5 | 0.6468 | 0.00318 | -0.1401 | 203.3962
1 | 0.7031 | 0.00283 | -0.1404 | 248.4452
1.5 | 0.7559 | 0.00303 | -0.1396 | 249.4719
2 | 0.7691 | 0.00415 | -0.1304 | 185.3253
2.5 | 0.7548 | 0.00523 | -0.1153 | 144.3212
3 | 0.7633 | 0.00628 | -0.1056 | 121.5446
4 | 0.8153 | 0.00803 | -0.094 | 101.5318
4.5 | 0.8431 | 0.00902 | -0.0888 | 93.4701
5 | 0.8797 | 0.00977 | -0.0853 | 90.0409
5.5 | 0.917 | 0.01047 | -0.0819 | 87.5836
6 | 0.9582 | 0.01102 | -0.0792 | 86.951
6.5 | 0.9992 | 0.0115 | -0.0764 | 86.887
7.5 | 1.0951 | 0.01264 | -0.074 | 86.6377
8 | 1.1382 | 0.01332 | -0.0718 | 85.4505
8.5 | 1.1797 | 0.01407 | -0.0693 | 83.8451
9 | 1.2206 | 0.01489 | -0.0667 | 81.9745
9.5 | 1.2635 | 0.01564 | -0.0645 | 80.7864
10 | 1.3024 | 0.0166 | -0.0616 | 78.4578
10.5 | 1.3428 | 0.01752 | -0.059 | 76.6438
11 | 1.3813 | 0.01858 | -0.0562 | 74.3434
11.5 | 1.4176 | 0.01979 | -0.0531 | 71.6321
12 | 1.4545 | 0.02103 | -0.0501 | 69.1631
12.5 | 1.4862 | 0.02262 | -0.0465 | 65.7029
13 | 1.5213 | 0.02405 | -0.0435 | 63.2557
13.5 | 1.5511 | 0.02587 | -0.0399 | 59.9575
14 | 1.5796 | 0.02787 | -0.0363 | 56.6774
14.5 | 1.6049 | 0.03017 | -0.0326 | 53.1952
15 | 1.6189 | 0.0335 | -0.028 | 48.3254
15.5 | 1.6345 | 0.03681 | -0.024 | 44.4037
16 | 1.6456 | 0.04069 | -0.0202 | 40.4424
16.5 | 1.6487 | 0.04551 | -0.0166 | 36.2272
17 | 1.6446 | 0.05139 | -0.0135 | 32.0023
17.5 | 1.6291 | 0.05896 | -0.0113 | 27.6306
18 | 1.6138 | 0.0672 | -0.0107 | 24.0149
18.5 | 1.5834 | 0.07816 | -0.0123 | 20.2584
19 | 1.5485 | 0.09096 | -0.0165 | 17.024
19.5 | 1.5115 | 0.10525 | -0.0232 | 14.361
20 | 1.4671 | 0.12207 | -0.033 | 12.0185

## 87. Re 6M Mach 0.50 (1)
BIGFOIL.COM POLAR EXPORT
NACA67A612
NACA67A612 |  |  |  | Cl Max: | 1.372 | at alpha= | 20 | deg
JavaFoil+Calcfoil stall+Eppler ext transition |  |  |  | L/D Max: | 206.338 | at alpha= | 0.5 | deg
Re: | 6000000 |  |  | Cd Min: | 0.00338 | at alpha= | -0.5 | deg
Mach: | 0.5 |  |  | Cl=0 at alpha= | -4.9015 | deg
|  |  |  | @ Cl=0.1, Cd= | 0.0057019
|  |  |  | @ Cl=0.4, Cd= | 0.0052707
|  |  |  | @ Cl=0.6, Cd= | 0.0034148
alpha (deg) | Cl | Cd | Cm | Cl/Cd
-20 | -0.828 | 0.15447 | -0.055 | -5.358
-19.5 | -0.8 | 0.14989 | -0.055 | -5.339
-19 | -0.773 | 0.14597 | -0.056 | -5.298
-18.5 | -0.746 | 0.13925 | -0.056 | -5.361
-18 | -0.72 | 0.13492 | -0.057 | -5.333
-17.5 | -0.693 | 0.13401 | -0.058 | -5.169
-17 | -0.665 | 0.12828 | -0.057 | -5.182
-16.5 | -0.637 | 0.12284 | -0.056 | -5.183
-16 | -0.61 | 0.12133 | -0.057 | -5.025
-15.5 | -0.583 | 0.10495 | -0.058 | -5.555
-15 | -0.556 | 0.09819 | -0.059 | -5.662
-14.5 | -0.529 | 0.09272 | -0.06 | -5.703
-14 | -0.501 | 0.10314 | -0.058 | -4.853
-13.5 | -0.473 | 0.09431 | -0.058 | -5.016
-13 | -0.446 | 0.08688 | -0.059 | -5.132
-12.5 | -0.419 | 0.08014 | -0.06 | -5.225
-12 | -0.391 | 0.07451 | -0.061 | -5.254
-11.5 | -0.364 | 0.06937 | -0.063 | -5.25
-11 | -0.338 | 0.06373 | -0.066 | -5.298
-10.5 | -0.308 | 0.07295 | -0.058 | -4.221
-10 | -0.281 | 0.06504 | -0.059 | -4.315
-9.5 | -0.253 | 0.05961 | -0.061 | -4.251
-9 | -0.226 | 0.0546 | -0.063 | -4.142
-8.5 | -0.199 | 0.05057 | -0.066 | -3.932
-8 | -0.17 | 0.05591 | -0.057 | -3.047
-7.5 | -0.143 | 0.04946 | -0.06 | -2.893
-7 | -0.116 | 0.04375 | -0.066 | -2.65
-6.5 | -0.138 | 0.0413 | -0.067 | -3.333
-6 | -0.107 | 0.03761 | -0.073 | -2.834
-5.5 | -0.076 | 0.00644 | -0.132 | -11.781
-5 | -0.013 | 0.00642 | -0.133 | -2.077
-4.5 | 0.053 | 0.00593 | -0.134 | 8.935
-4 | 0.121 | 0.0056 | -0.135 | 21.654
-3.5 | 0.191 | 0.00536 | -0.137 | 35.593
-3 | 0.261 | 0.00499 | -0.138 | 52.328
-2.5 | 0.331 | 0.00532 | -0.139 | 62.316
-2 | 0.401 | 0.00527 | -0.14 | 76.218
-1.5 | 0.473 | 0.00512 | -0.141 | 92.387
-1 | 0.543 | 0.00358 | -0.142 | 151.735
-0.5 | 0.612 | 0.00338 | -0.143 | 181.289
0 | 0.678 | 0.00343 | -0.144 | 197.584
0.5 | 0.746 | 0.00361 | -0.145 | 206.338
1 | 0.813 | 0.00415 | -0.146 | 195.946
1.5 | 0.881 | 0.00462 | -0.147 | 190.731
2 | 0.943 | 0.00558 | -0.148 | 168.961
2.5 | 1.007 | 0.00682 | -0.149 | 147.701
3 | 1.072 | 0.00756 | -0.15 | 141.73
3.5 | 1.134 | 0.00902 | -0.151 | 125.687
4 | 1.192 | 0.01188 | -0.152 | 100.301
4.5 | 1.246 | 0.01246 | -0.153 | 100.036
5 | 1.295 | 0.01316 | -0.154 | 98.413
5.5 | 1.334 | 0.01404 | -0.155 | 95.007
6 | 1.35 | 0.01493 | -0.156 | 90.388
6.5 | 1.33 | 0.01597 | -0.157 | 83.307
7 | 1.222 | 0.01738 | -0.158 | 70.289
7.5 | 0.82 | 0.01879 | -0.159 | 43.642
8 | 0.852 | 0.01933 | -0.16 | 44.079
8.5 | 0.729 | 0.05757 | -0.087 | 12.661
9 | 0.915 | 0.02071 | -0.161 | 44.185
9.5 | 0.944 | 0.02232 | -0.162 | 42.319
10 | 0.806 | 0.07132 | -0.083 | 11.303
10.5 | 1.006 | 0.02345 | -0.163 | 42.891
11 | 0.88 | 0.06606 | -0.113 | 13.322
11.5 | 0.887 | 0.08055 | -0.09 | 11.008
12 | 0.913 | 0.08887 | -0.091 | 10.271
12.5 | 0.937 | 0.09408 | -0.089 | 9.964
13 | 0.963 | 0.09683 | -0.089 | 9.947
13.5 | 0.991 | 0.10093 | -0.094 | 9.821
14 | 1.024 | 0.10428 | -0.104 | 9.819
14.5 | 1.042 | 0.10877 | -0.095 | 9.584
15 | 1.069 | 0.11148 | -0.097 | 9.586
15.5 | 1.099 | 0.1168 | -0.104 | 9.413
16 | 1.137 | 0.11801 | -0.115 | 9.635
16.5 | 1.148 | 0.12563 | -0.103 | 9.139
17 | 1.178 | 0.12963 | -0.108 | 9.085
17.5 | 1.215 | 0.12889 | -0.118 | 9.424
18 | 1.248 | 0.13297 | -0.123 | 9.385
18.5 | 1.253 | 0.14385 | -0.11 | 8.712
19 | 1.283 | 0.14554 | -0.114 | 8.817
19.5 | 1.34 | 0.13225 | -0.132 | 10.129
20 | 1.372 | 0.13466 | -0.135 | 10.186

## 88. Re 6M Mach 0.50 (2)
BIGFOIL.COM POLAR EXPORT
NACA67A612
NACA67A612 |  |  |  | Cl Max: | 1.3415 | at alpha= | 10 | deg
XFOIL ncrit=9 |  |  |  | L/D Max: | 1176.27 | at alpha= | -0.5 | deg
Re: | 6000000 |  |  | Cd Min: | 0.21598 | at alpha= | -20 | deg
Mach: | 0.5 |  |  | Cl=0 at alpha= | -5.0047 | deg
|  |  |  | @ Cl=0.1, Cd= | 0.00076929
|  |  |  | @ Cl=0.4, Cd= | 0.00060081
|  |  |  | @ Cl=0.6, Cd= | 0.00051467
alpha (deg) | Cl | Cd | Cm | Cl/Cd
-20 | -0.3359 | 0.21598 | -0.093 | -1.5552
-19.5 | -0.3139 | 0.20915 | -0.0976 | -1.5008
-19 | -0.2944 | 0.20093 | -0.102 | -1.4652
-18.5 | -0.2723 | 0.19409 | -0.1066 | -1.403
-18 | -0.2547 | 0.18522 | -0.1108 | -1.3751
-17.5 | -0.2347 | 0.17771 | -0.1152 | -1.3207
-17 | -0.2162 | 0.16983 | -0.1195 | -1.273
-16.5 | -0.1992 | 0.16168 | -0.1236 | -1.2321
-16 | -0.1813 | 0.15406 | -0.1278 | -1.1768
-15.5 | -0.1609 | 0.14739 | -0.1319 | -1.0917
-15 | -0.1427 | 0.14034 | -0.1359 | -1.0168
-14.5 | -0.1277 | 0.13238 | -0.1399 | -0.96465
-14 | -0.1111 | 0.1254 | -0.1438 | -0.88596
-13.5 | -0.0937 | 0.11863 | -0.1477 | -0.78985
-13 | -0.0783 | 0.11163 | -0.1514 | -0.70142
-12.5 | -0.0671 | 0.10399 | -0.1551 | -0.64525
-12 | -0.0574 | 0.09659 | -0.1588 | -0.59426
-11.5 | -0.0429 | 0.09039 | -0.1621 | -0.47461
-11 | -0.0249 | 0.08495 | -0.165 | -0.29311
-10.5 | -0.0188 | 0.07787 | -0.1681 | -0.24143
-10 | -0.0182 | 0.07038 | -0.1712 | -0.2586
-9.5 | -0.0202 | 0.06316 | -0.1741 | -0.31982
-9 | -0.0218 | 0.05626 | -0.1771 | -0.38749
-8.5 | -0.0465 | 0.04684 | -0.1835 | -0.99274
-8 | -0.0921 | 0.0231 | -0.1714 | -3.987
-7.5 | -0.1265 | 0.01679 | -0.1674 | -7.5342
-7 | -0.1387 | 0.0103 | -0.1635 | -13.466
-6.5 | -0.1446 | 0.00443 | -0.1585 | -32.6411
-6 | -0.1231 | 0.0016 | -0.1546 | -76.9375
-5.5 | -0.0637 | 0.00112 | -0.1528 | -56.875
-5 | 0.0006 | 0.00092 | -0.1517 | 0.65217
-4.5 | 0.0656 | 0.0008 | -0.1509 | 82
-4 | 0.1328 | 0.00074 | -0.1507 | 179.4595
-3.5 | 0.2001 | 0.0007 | -0.1508 | 285.8571
-3 | 0.2675 | 0.00066 | -0.1513 | 405.303
-2.5 | 0.3348 | 0.00063 | -0.1519 | 531.4286
-2 | 0.4018 | 0.0006 | -0.1526 | 669.6667
-1.5 | 0.4688 | 0.00058 | -0.1534 | 808.2759
-1 | 0.5352 | 0.00056 | -0.1542 | 955.7143
-0.5 | 0.5999 | 0.00051 | -0.1548 | 1176.2745
0 | 0.6733 | 0.00394 | -0.1587 | 170.8883
1 | 0.7979 | 0.00298 | -0.1588 | 267.7517
1.5 | 0.8577 | 0.0031 | -0.1576 | 276.6774
2 | 0.8633 | 0.00376 | -0.1446 | 229.6011
3 | 0.7946 | 0.00753 | -0.1047 | 105.5246
3.5 | 0.8137 | 0.00882 | -0.0963 | 92.2562
4 | 0.8401 | 0.01002 | -0.0894 | 83.8423
4.5 | 0.8679 | 0.01131 | -0.0829 | 76.7374
5.5 | 0.9427 | 0.01353 | -0.0731 | 69.6748
6 | 0.9903 | 0.01427 | -0.0696 | 69.3973
6.5 | 1.0346 | 0.01498 | -0.0651 | 69.0654
8 | 1.1937 | 0.01803 | -0.0565 | 66.2063
8.5 | 1.2422 | 0.01926 | -0.0522 | 64.4964
9 | 1.2877 | 0.02072 | -0.0473 | 62.1477
9.5 | 1.3268 | 0.0227 | -0.0412 | 58.4493
10 | 1.3415 | 0.02626 | -0.0325 | 51.0853
10.5 | 1.3369 | 0.03164 | -0.0232 | 42.2535
11 | 1.3174 | 0.03904 | -0.0151 | 33.7449
11.5 | 1.2799 | 0.04847 | -0.009 | 26.406
12 | 1.2372 | 0.05936 | -0.0064 | 20.8423
12.5 | 1.1961 | 0.07162 | -0.0077 | 16.7006
13 | 1.158 | 0.08545 | -0.0131 | 13.5518
13.5 | 1.1244 | 0.10084 | -0.0223 | 11.1503
14 | 1.0983 | 0.11723 | -0.0335 | 9.3688
14.5 | 1.0802 | 0.13321 | -0.0435 | 8.109
15 | 1.0656 | 0.14797 | -0.0527 | 7.2015

## 89. Re 7M Mach 0.00 (1)
BIGFOIL.COM POLAR EXPORT
NACA67A612
NACA67A612 |  |  |  | Cl Max: | 1.424 | at alpha= | 9.5 | deg
JavaFoil+Calcfoil stall+Eppler ext transition |  |  |  | L/D Max: | 215.316 | at alpha= | 0.5 | deg
Re: | 7000000 |  |  | Cd Min: | 0.00296 | at alpha= | 0 | deg
Mach: | 0 |  |  | Cl=0 at alpha= | -4.8983 | deg
|  |  |  | @ Cl=0.1, Cd= | 0.0054363
|  |  |  | @ Cl=0.4, Cd= | 0.0047561
|  |  |  | @ Cl=0.6, Cd= | 0.0029693
alpha (deg) | Cl | Cd | Cm | Cl/Cd
-19 | -0.38 | 0.1592 | -0.042 | -2.384
-18.5 | -0.395 | 0.15335 | -0.043 | -2.577
-18 | -0.411 | 0.14502 | -0.043 | -2.833
-17.5 | -0.427 | 0.13571 | -0.044 | -3.143
-17 | -0.442 | 0.13002 | -0.044 | -3.396
-16.5 | -0.456 | 0.12421 | -0.045 | -3.671
-16 | -0.47 | 0.11564 | -0.046 | -4.061
-15.5 | -0.482 | 0.11104 | -0.046 | -4.338
-15 | -0.493 | 0.10402 | -0.048 | -4.736
-14.5 | -0.501 | 0.09688 | -0.048 | -5.172
-14 | -0.506 | 0.09164 | -0.049 | -5.517
-13.5 | -0.505 | 0.08662 | -0.051 | -5.834
-13 | -0.502 | 0.08138 | -0.051 | -6.168
-12.5 | -0.496 | 0.07679 | -0.053 | -6.454
-12 | -0.486 | 0.07197 | -0.054 | -6.753
-11.5 | -0.473 | 0.0671 | -0.056 | -7.049
-11 | -0.457 | 0.06169 | -0.06 | -7.409
-10.5 | -0.436 | 0.05843 | -0.06 | -7.461
-10 | -0.412 | 0.05297 | -0.065 | -7.773
-9.5 | -0.393 | 0.03996 | -0.077 | -9.824
-9 | -0.424 | 0.00763 | -0.107 | -55.609
-8.5 | -0.383 | 0.00745 | -0.108 | -51.339
-8 | -0.336 | 0.00705 | -0.109 | -47.722
-7.5 | -0.287 | 0.0068 | -0.11 | -42.234
-7 | -0.236 | 0.00667 | -0.111 | -35.356
-6.5 | -0.182 | 0.00636 | -0.112 | -28.64
-6 | -0.127 | 0.00614 | -0.113 | -20.641
-5.5 | -0.07 | 0.00594 | -0.114 | -11.787
-5 | -0.012 | 0.00577 | -0.115 | -2.081
-4.5 | 0.047 | 0.00556 | -0.117 | 8.434
-4 | 0.107 | 0.00542 | -0.118 | 19.647
-3.5 | 0.167 | 0.00529 | -0.119 | 31.482
-3 | 0.227 | 0.00519 | -0.12 | 43.74
-2.5 | 0.288 | 0.00492 | -0.121 | 58.526
-2 | 0.348 | 0.00484 | -0.122 | 71.956
-1.5 | 0.41 | 0.00474 | -0.123 | 86.433
-1 | 0.47 | 0.00372 | -0.124 | 126.352
-0.5 | 0.53 | 0.00323 | -0.125 | 164.037
0 | 0.589 | 0.00296 | -0.125 | 198.81
0.5 | 0.648 | 0.00301 | -0.126 | 215.316
1 | 0.707 | 0.00403 | -0.127 | 175.486
1.5 | 0.766 | 0.00461 | -0.128 | 166.334
2 | 0.822 | 0.00524 | -0.129 | 156.888
2.5 | 0.879 | 0.00599 | -0.13 | 146.781
3 | 0.936 | 0.00659 | -0.131 | 142.011
3.5 | 0.992 | 0.00738 | -0.131 | 134.435
4 | 1.046 | 0.0082 | -0.132 | 127.497
4.5 | 1.099 | 0.00987 | -0.133 | 111.276
5 | 1.15 | 0.01026 | -0.134 | 112.163
5.5 | 1.199 | 0.0107 | -0.135 | 112.073
6 | 1.244 | 0.01126 | -0.136 | 110.507
6.5 | 1.285 | 0.01173 | -0.137 | 109.562
7 | 1.322 | 0.01222 | -0.137 | 108.191
7.5 | 1.354 | 0.01274 | -0.138 | 106.273
8 | 1.381 | 0.0133 | -0.139 | 103.84
8.5 | 1.403 | 0.01396 | -0.14 | 100.485
9 | 1.419 | 0.01456 | -0.141 | 97.461
9.5 | 1.424 | 0.01523 | -0.141 | 93.49
10 | 1.419 | 0.01591 | -0.142 | 89.157
10.5 | 1.406 | 0.01671 | -0.143 | 84.148
11 | 1.386 | 0.01762 | -0.144 | 78.652
11.5 | 1.359 | 0.0185 | -0.144 | 73.487
12 | 1.327 | 0.01935 | -0.145 | 68.578
12.5 | 1.288 | 0.02033 | -0.146 | 63.372
13 | 1.246 | 0.02143 | -0.146 | 58.125
13.5 | 1.198 | 0.02302 | -0.146 | 52.021
14 | 1.148 | 0.02467 | -0.147 | 46.519
14.5 | 1.095 | 0.02686 | -0.147 | 40.753

## 90. Re 7M Mach 0.00 (2)
BIGFOIL.COM POLAR EXPORT
NACA67A612
NACA67A612 |  |  |  | Cl Max: | 1.8056 | at alpha= | 20 | deg
XFOIL ncrit=9 |  |  |  | L/D Max: | 241.607 | at alpha= | 1 | deg
Re: | 7000000 |  |  | Cd Min: | 0.05256 | at alpha= | 20 | deg
Mach: | 0 |  |  | Cl=0 at alpha= | -5.0301 | deg
|  |  |  | @ Cl=0.1, Cd= | 0.0051232
|  |  |  | @ Cl=0.4, Cd= | 0.004398
|  |  |  | @ Cl=0.6, Cd= | 0.0034176
alpha (deg) | Cl | Cd | Cm | Cl/Cd
-20 | -1.1492 | 0.03721 | -0.1559 | -30.8842
-19.5 | -1.1708 | 0.03122 | -0.157 | -37.5016
-19 | -1.1871 | 0.02699 | -0.1548 | -43.983
-18.5 | -1.1854 | 0.02446 | -0.1517 | -48.4628
-18 | -1.1779 | 0.02244 | -0.1481 | -52.4911
-17.5 | -1.1601 | 0.02112 | -0.1447 | -54.929
-17 | -1.149 | 0.01964 | -0.1397 | -58.5031
-16.5 | -1.1311 | 0.01867 | -0.1347 | -60.5838
-16 | -1.0987 | 0.01773 | -0.1322 | -61.9684
-15.5 | -1.0631 | 0.01675 | -0.1302 | -63.4687
-15 | -1.0259 | 0.01566 | -0.1284 | -65.5109
-14.5 | -0.9896 | 0.0143 | -0.1265 | -69.2028
-14 | -0.9476 | 0.01327 | -0.1252 | -71.4092
-13.5 | -0.9023 | 0.01244 | -0.1244 | -72.5322
-13 | -0.8549 | 0.01173 | -0.1238 | -72.8815
-12.5 | -0.806 | 0.01112 | -0.1235 | -72.482
-12 | -0.7557 | 0.01059 | -0.1233 | -71.3598
-11.5 | -0.7048 | 0.01009 | -0.1232 | -69.8513
-11 | -0.6523 | 0.00965 | -0.1233 | -67.5959
-10.5 | -0.5989 | 0.00928 | -0.1236 | -64.5366
-10 | -0.5447 | 0.00898 | -0.124 | -60.657
-9.5 | -0.4911 | 0.00856 | -0.1242 | -57.3715
-9 | -0.4399 | 0.00782 | -0.124 | -56.2532
-8.5 | -0.3861 | 0.00739 | -0.1243 | -52.2463
-8 | -0.3316 | 0.00703 | -0.1246 | -47.1693
-7.5 | -0.2767 | 0.00672 | -0.125 | -41.1756
-7 | -0.2215 | 0.00644 | -0.1254 | -34.3944
-6.5 | -0.1656 | 0.00618 | -0.126 | -26.7961
-6 | -0.1093 | 0.00595 | -0.1266 | -18.3697
-5.5 | -0.0531 | 0.00568 | -0.1272 | -9.3486
-5 | 0.0034 | 0.00544 | -0.1278 | 0.625
-4.5 | 0.0603 | 0.00527 | -0.1286 | 11.4421
-4 | 0.1171 | 0.00506 | -0.1292 | 23.1423
-3.5 | 0.1742 | 0.00491 | -0.13 | 35.4786
-3 | 0.2312 | 0.00477 | -0.1307 | 48.4696
-2.5 | 0.2881 | 0.00466 | -0.1314 | 61.824
-2 | 0.3458 | 0.00453 | -0.1323 | 76.3355
-1.5 | 0.4033 | 0.00439 | -0.1331 | 91.8679
-1 | 0.4593 | 0.00422 | -0.1337 | 108.8389
-0.5 | 0.5156 | 0.00394 | -0.1344 | 130.8629
0 | 0.5706 | 0.00361 | -0.1349 | 158.0609
0.5 | 0.6256 | 0.00325 | -0.1354 | 192.4923
1 | 0.6765 | 0.0028 | -0.1352 | 241.6071
1.5 | 0.7141 | 0.00345 | -0.1317 | 206.9855
2 | 0.7292 | 0.00457 | -0.1235 | 159.5624
2.5 | 0.729 | 0.00547 | -0.1118 | 133.2724
3 | 0.7527 | 0.00615 | -0.1056 | 122.3902
3.5 | 0.7797 | 0.00688 | -0.1004 | 113.3285
4.5 | 0.843 | 0.00837 | -0.092 | 100.7168
5 | 0.8796 | 0.00902 | -0.0889 | 97.5166
5.5 | 0.9189 | 0.0096 | -0.0864 | 95.7188
6 | 0.9595 | 0.01005 | -0.0841 | 95.4726
6.5 | 1.0009 | 0.01048 | -0.082 | 95.5057
7 | 1.0409 | 0.0109 | -0.0796 | 95.4954
8 | 1.1308 | 0.01192 | -0.0774 | 94.8658
8.5 | 1.1719 | 0.01253 | -0.0756 | 93.5275
9 | 1.2113 | 0.0132 | -0.0735 | 91.7652
9.5 | 1.2516 | 0.01385 | -0.0716 | 90.3682
10 | 1.2917 | 0.01452 | -0.0698 | 88.9601
10.5 | 1.3288 | 0.01533 | -0.0675 | 86.6797
11 | 1.3674 | 0.01608 | -0.0656 | 85.0373
11.5 | 1.4047 | 0.01693 | -0.0635 | 82.9711
12 | 1.4392 | 0.01792 | -0.0611 | 80.3125
12.5 | 1.4748 | 0.01888 | -0.059 | 78.1144
13 | 1.5094 | 0.0199 | -0.0568 | 75.8492
13.5 | 1.5393 | 0.02124 | -0.054 | 72.4718
14.5 | 1.6018 | 0.02378 | -0.0493 | 67.3591
15 | 1.6309 | 0.02525 | -0.0468 | 64.5901
15.5 | 1.6557 | 0.02703 | -0.0439 | 61.2542
16 | 1.6805 | 0.02886 | -0.0413 | 58.2294
16.5 | 1.7028 | 0.03094 | -0.0385 | 55.0356
17 | 1.7228 | 0.03325 | -0.0358 | 51.8135
17.5 | 1.7427 | 0.03563 | -0.0333 | 48.911
18 | 1.7603 | 0.03829 | -0.0308 | 45.9728
18.5 | 1.7764 | 0.04119 | -0.0286 | 43.127
19 | 1.7889 | 0.04453 | -0.0264 | 40.1729
19.5 | 1.799 | 0.04827 | -0.0245 | 37.2695
20 | 1.8056 | 0.05256 | -0.0229 | 34.3531

## 91. Re 7M Mach 0.10 (1)
BIGFOIL.COM POLAR EXPORT
NACA67A612
NACA67A612 |  |  |  | Cl Max: | 1.419 | at alpha= | 9.5 | deg
JavaFoil+Calcfoil stall+Eppler ext transition |  |  |  | L/D Max: | 199.642 | at alpha= | 0 | deg
Re: | 7000000 |  |  | Cd Min: | 0.00297 | at alpha= | 0 | deg
Mach: | 0.1 |  |  | Cl=0 at alpha= | -4.8983 | deg
|  |  |  | @ Cl=0.1, Cd= | 0.0054863
|  |  |  | @ Cl=0.4, Cd= | 0.0047294
|  |  |  | @ Cl=0.6, Cd= | 0.0030717
alpha (deg) | Cl | Cd | Cm | Cl/Cd
-18.5 | -0.351 | 0.1563 | -0.043 | -2.244
-18 | -0.369 | 0.1487 | -0.043 | -2.479
-17.5 | -0.387 | 0.13813 | -0.044 | -2.799
-17 | -0.404 | 0.13236 | -0.044 | -3.055
-16.5 | -0.422 | 0.12548 | -0.045 | -3.361
-16 | -0.438 | 0.1177 | -0.046 | -3.723
-15.5 | -0.453 | 0.11343 | -0.046 | -3.997
-15 | -0.467 | 0.10448 | -0.047 | -4.473
-14.5 | -0.479 | 0.09799 | -0.048 | -4.889
-14 | -0.487 | 0.09313 | -0.049 | -5.225
-13.5 | -0.489 | 0.08775 | -0.05 | -5.572
-13 | -0.488 | 0.08289 | -0.051 | -5.891
-12.5 | -0.484 | 0.0774 | -0.052 | -6.258
-12 | -0.477 | 0.07272 | -0.053 | -6.559
-11.5 | -0.466 | 0.06783 | -0.055 | -6.869
-11 | -0.451 | 0.06304 | -0.058 | -7.159
-10.5 | -0.432 | 0.05965 | -0.059 | -7.238
-10 | -0.408 | 0.05453 | -0.063 | -7.485
-9.5 | -0.383 | 0.04752 | -0.069 | -8.06
-9 | -0.422 | 0.00785 | -0.107 | -53.705
-8.5 | -0.382 | 0.00751 | -0.109 | -50.924
-8 | -0.336 | 0.00714 | -0.11 | -47.119
-7.5 | -0.288 | 0.00683 | -0.111 | -42.119
-7 | -0.236 | 0.00662 | -0.112 | -35.683
-6.5 | -0.183 | 0.00641 | -0.113 | -28.501
-6 | -0.127 | 0.00619 | -0.114 | -20.554
-5.5 | -0.07 | 0.00596 | -0.115 | -11.791
-5 | -0.012 | 0.00576 | -0.116 | -2.093
-4.5 | 0.047 | 0.00561 | -0.117 | 8.409
-4 | 0.107 | 0.00547 | -0.118 | 19.592
-3.5 | 0.167 | 0.00534 | -0.119 | 31.395
-3 | 0.228 | 0.00521 | -0.12 | 43.836
-2.5 | 0.289 | 0.00493 | -0.121 | 58.639
-2 | 0.35 | 0.00481 | -0.122 | 72.802
-1.5 | 0.412 | 0.00471 | -0.123 | 87.344
-1 | 0.472 | 0.00372 | -0.124 | 126.99
-0.5 | 0.533 | 0.00303 | -0.125 | 175.583
0 | 0.592 | 0.00297 | -0.126 | 199.642
0.5 | 0.651 | 0.00372 | -0.127 | 175.128
1 | 0.711 | 0.00403 | -0.128 | 176.212
1.5 | 0.77 | 0.00464 | -0.129 | 165.851
2 | 0.826 | 0.00525 | -0.129 | 157.146
2.5 | 0.883 | 0.00601 | -0.13 | 146.955
3 | 0.94 | 0.00664 | -0.131 | 141.657
3.5 | 0.996 | 0.00742 | -0.132 | 134.209
4 | 1.051 | 0.00827 | -0.133 | 127.141
4.5 | 1.104 | 0.00993 | -0.134 | 111.146
5 | 1.155 | 0.01032 | -0.135 | 111.999
5.5 | 1.205 | 0.01077 | -0.136 | 111.819
6 | 1.249 | 0.01134 | -0.136 | 110.156
6.5 | 1.289 | 0.01182 | -0.137 | 109.125
7 | 1.326 | 0.01232 | -0.138 | 107.64
7.5 | 1.357 | 0.01288 | -0.139 | 105.324
8 | 1.383 | 0.01343 | -0.14 | 103.01
8.5 | 1.403 | 0.01413 | -0.141 | 99.28
9 | 1.417 | 0.01472 | -0.141 | 96.279
9.5 | 1.419 | 0.01541 | -0.142 | 92.086
10 | 1.41 | 0.01619 | -0.143 | 87.106
10.5 | 1.394 | 0.01693 | -0.144 | 82.348
11 | 1.369 | 0.01788 | -0.144 | 76.575
11.5 | 1.337 | 0.01881 | -0.145 | 71.056
12 | 1.298 | 0.01968 | -0.146 | 65.977
12.5 | 1.254 | 0.0208 | -0.146 | 60.308
13 | 1.204 | 0.02227 | -0.147 | 54.059
13.5 | 1.15 | 0.02379 | -0.147 | 48.342
14 | 1.089 | 0.02684 | -0.146 | 40.581
14.5 | 0.889 | 0.08725 | -0.104 | 10.186

## 92. Re 7M Mach 0.10 (2)
BIGFOIL.COM POLAR EXPORT
NACA67A612
NACA67A612 |  |  |  | Cl Max: | 1.7899 | at alpha= | 20 | deg
XFOIL ncrit=9 |  |  |  | L/D Max: | 243.036 | at alpha= | 1 | deg
Re: | 7000000 |  |  | Cd Min: | 0.05694 | at alpha= | 20 | deg
Mach: | 0.1 |  |  | Cl=0 at alpha= | -5.0299 | deg
|  |  |  | @ Cl=0.1, Cd= | 0.005131
|  |  |  | @ Cl=0.4, Cd= | 0.0044141
|  |  |  | @ Cl=0.6, Cd= | 0.0034507
alpha (deg) | Cl | Cd | Cm | Cl/Cd
-19 | -1.0966 | 0.03522 | -0.1609 | -31.1357
-18.5 | -1.1237 | 0.02949 | -0.1603 | -38.1044
-18 | -1.1334 | 0.02598 | -0.1573 | -43.6259
-17.5 | -1.1245 | 0.02389 | -0.154 | -47.0699
-17 | -1.122 | 0.0217 | -0.1491 | -51.7051
-16.5 | -1.109 | 0.02028 | -0.144 | -54.6844
-16 | -1.0924 | 0.01918 | -0.1386 | -56.9552
-15.5 | -1.0617 | 0.01798 | -0.1357 | -59.0489
-15 | -1.0225 | 0.01708 | -0.1338 | -59.8653
-14.5 | -0.9887 | 0.01558 | -0.1313 | -63.4596
-14 | -0.951 | 0.01417 | -0.1292 | -67.1136
-13.5 | -0.9074 | 0.01312 | -0.1278 | -69.1616
-13 | -0.8608 | 0.01227 | -0.1269 | -70.1548
-12.5 | -0.8118 | 0.01157 | -0.1262 | -70.1642
-12 | -0.7615 | 0.01096 | -0.1257 | -69.4799
-11.5 | -0.7103 | 0.01039 | -0.1254 | -68.3638
-11 | -0.6576 | 0.00989 | -0.1253 | -66.4914
-10.5 | -0.6038 | 0.00947 | -0.1254 | -63.7592
-10 | -0.5491 | 0.00913 | -0.1256 | -60.1424
-9.5 | -0.4952 | 0.00868 | -0.1257 | -57.0507
-9 | -0.443 | 0.00797 | -0.1255 | -55.5834
-8.5 | -0.3891 | 0.00748 | -0.1255 | -52.0187
-8 | -0.3341 | 0.0071 | -0.1258 | -47.0563
-7.5 | -0.2788 | 0.00677 | -0.1261 | -41.1817
-7 | -0.2231 | 0.00649 | -0.1264 | -34.376
-6.5 | -0.1668 | 0.00621 | -0.1269 | -26.8599
-6 | -0.1101 | 0.00597 | -0.1275 | -18.4422
-5.5 | -0.0534 | 0.00571 | -0.1281 | -9.352
-5 | 0.0034 | 0.00546 | -0.1287 | 0.62271
-4 | 0.1179 | 0.00507 | -0.1301 | 23.2544
-3.5 | 0.1753 | 0.00492 | -0.1308 | 35.6301
-3 | 0.2326 | 0.00478 | -0.1315 | 48.6611
-2.5 | 0.2899 | 0.00467 | -0.1322 | 62.0771
-2 | 0.348 | 0.00454 | -0.1331 | 76.652
-1.5 | 0.4058 | 0.0044 | -0.1339 | 92.2273
-1 | 0.4621 | 0.00423 | -0.1345 | 109.2435
0 | 0.574 | 0.00362 | -0.1356 | 158.5635
0.5 | 0.6293 | 0.00326 | -0.1362 | 193.0368
1 | 0.6805 | 0.0028 | -0.1359 | 243.0357
1.5 | 0.7186 | 0.00343 | -0.1325 | 209.5044
2 | 0.7329 | 0.00455 | -0.124 | 161.0769
2.5 | 0.73 | 0.00548 | -0.1118 | 133.2117
3 | 0.7532 | 0.00619 | -0.1054 | 121.6801
3.5 | 0.7806 | 0.00693 | -0.1001 | 112.6407
4 | 0.8122 | 0.00765 | -0.0958 | 106.1699
4.5 | 0.8431 | 0.00845 | -0.0915 | 99.7751
5 | 0.8805 | 0.00911 | -0.0885 | 96.652
5.5 | 0.9193 | 0.00971 | -0.0858 | 94.6756
6 | 0.9606 | 0.01016 | -0.0836 | 94.5472
6.5 | 1.0026 | 0.01059 | -0.0815 | 94.6742
7 | 1.0417 | 0.01103 | -0.0788 | 94.4424
7.5 | 1.0915 | 0.01148 | -0.0787 | 95.0784
8 | 1.1332 | 0.01207 | -0.0768 | 93.8857
8.5 | 1.1742 | 0.0127 | -0.0748 | 92.4567
9 | 1.2136 | 0.0134 | -0.0726 | 90.5672
9.5 | 1.2549 | 0.01404 | -0.0708 | 89.3803
10 | 1.2945 | 0.01476 | -0.0687 | 87.7033
10.5 | 1.3322 | 0.01558 | -0.0664 | 85.5071
11 | 1.3714 | 0.01635 | -0.0644 | 83.8777
11.5 | 1.4075 | 0.0173 | -0.062 | 81.3584
12 | 1.4434 | 0.01826 | -0.0597 | 79.0471
12.5 | 1.4792 | 0.01928 | -0.0574 | 76.722
13 | 1.5119 | 0.02045 | -0.0548 | 73.9315
13.5 | 1.5441 | 0.02172 | -0.0522 | 71.0912
14 | 1.5753 | 0.02305 | -0.0496 | 68.3427
14.5 | 1.6061 | 0.02444 | -0.0471 | 65.716
15 | 1.6317 | 0.02622 | -0.0441 | 62.2311
15.5 | 1.6566 | 0.02812 | -0.0411 | 58.9118
16 | 1.6802 | 0.03014 | -0.0382 | 55.7465
16.5 | 1.6998 | 0.03256 | -0.0351 | 52.2052
17 | 1.7238 | 0.03466 | -0.0328 | 49.7346
17.5 | 1.7428 | 0.03728 | -0.0302 | 46.7489
18 | 1.7589 | 0.04024 | -0.0276 | 43.7102
18.5 | 1.7712 | 0.04366 | -0.0252 | 40.568
19 | 1.7807 | 0.04753 | -0.023 | 37.4648
19.5 | 1.788 | 0.05183 | -0.0212 | 34.4974
20 | 1.7899 | 0.05694 | -0.0197 | 31.4348

## 93. Re 7M Mach 0.25 (1)
BIGFOIL.COM POLAR EXPORT
NACA67A612
NACA67A612 |  |  |  | Cl Max: | 1.394 | at alpha= | 8.5 | deg
JavaFoil+Calcfoil stall+Eppler ext transition |  |  |  | L/D Max: | 203.037 | at alpha= | 0 | deg
Re: | 7000000 |  |  | Cd Min: | 0.00299 | at alpha= | 0 | deg
Mach: | 0.25 |  |  | Cl=0 at alpha= | -4.9 | deg
|  |  |  | @ Cl=0.1, Cd= | 0.0055158
|  |  |  | @ Cl=0.4, Cd= | 0.0047983
|  |  |  | @ Cl=0.6, Cd= | 0.0029993
alpha (deg) | Cl | Cd | Cm | Cl/Cd
-16.5 | -0.067 | 0.13408 | -0.046 | -0.503
-16 | -0.065 | 0.13225 | -0.045 | -0.488
-15.5 | -0.172 | 0.12471 | -0.045 | -1.381
-15 | -0.229 | 0.11742 | -0.046 | -1.95
-14.5 | -0.276 | 0.10968 | -0.047 | -2.52
-14 | -0.315 | 0.10203 | -0.048 | -3.09
-13.5 | -0.345 | 0.09503 | -0.049 | -3.629
-13 | -0.37 | 0.0861 | -0.05 | -4.292
-12.5 | -0.388 | 0.08138 | -0.051 | -4.771
-12 | -0.401 | 0.07719 | -0.051 | -5.194
-11.5 | -0.407 | 0.07216 | -0.052 | -5.642
-11 | -0.407 | 0.06744 | -0.054 | -6.037
-10.5 | -0.4 | 0.06361 | -0.055 | -6.296
-10 | -0.385 | 0.05918 | -0.057 | -6.506
-9.5 | -0.364 | 0.05463 | -0.06 | -6.662
-9 | -0.338 | 0.05034 | -0.063 | -6.724
-8.5 | -0.311 | 0.04404 | -0.071 | -7.058
-8 | -0.336 | 0.00741 | -0.113 | -45.326
-7.5 | -0.289 | 0.00705 | -0.114 | -41.021
-7 | -0.239 | 0.00679 | -0.115 | -35.157
-6.5 | -0.185 | 0.00655 | -0.116 | -28.302
-6 | -0.13 | 0.00633 | -0.117 | -20.469
-5.5 | -0.072 | 0.00611 | -0.118 | -11.751
-5 | -0.012 | 0.00587 | -0.119 | -2.101
-4.5 | 0.048 | 0.00565 | -0.12 | 8.546
-4 | 0.11 | 0.00549 | -0.121 | 19.989
-3.5 | 0.172 | 0.00536 | -0.122 | 32.074
-3 | 0.234 | 0.00504 | -0.123 | 46.485
-2.5 | 0.297 | 0.00491 | -0.124 | 60.466
-2 | 0.36 | 0.00483 | -0.125 | 74.416
-1.5 | 0.423 | 0.00478 | -0.127 | 88.523
-1 | 0.485 | 0.00354 | -0.128 | 137.025
-0.5 | 0.548 | 0.00306 | -0.129 | 179.036
0 | 0.608 | 0.00299 | -0.129 | 203.037
0.5 | 0.669 | 0.00377 | -0.13 | 177.206
1 | 0.73 | 0.0041 | -0.131 | 178.144
1.5 | 0.79 | 0.00474 | -0.132 | 166.639
2 | 0.847 | 0.00542 | -0.133 | 156.171
2.5 | 0.906 | 0.0062 | -0.134 | 146.231
3 | 0.965 | 0.0069 | -0.135 | 139.72
3.5 | 1.022 | 0.00771 | -0.136 | 132.534
4 | 1.078 | 0.00874 | -0.136 | 123.334
4.5 | 1.131 | 0.0103 | -0.137 | 109.798
5 | 1.183 | 0.01074 | -0.138 | 110.145
5.5 | 1.232 | 0.01122 | -0.139 | 109.755
6 | 1.275 | 0.01186 | -0.14 | 107.518
6.5 | 1.313 | 0.01238 | -0.141 | 106.004
7 | 1.344 | 0.01297 | -0.142 | 103.654
7.5 | 1.369 | 0.01359 | -0.143 | 100.728
8 | 1.386 | 0.01427 | -0.143 | 97.133
8.5 | 1.394 | 0.01506 | -0.144 | 92.577
9 | 1.393 | 0.01588 | -0.145 | 87.743
9.5 | 1.373 | 0.01664 | -0.146 | 82.54
10 | 1.336 | 0.01752 | -0.147 | 76.263
10.5 | 1.285 | 0.01852 | -0.147 | 69.37
11 | 1.22 | 0.01963 | -0.148 | 62.14
11.5 | 1.139 | 0.02149 | -0.148 | 52.982
12 | 0.882 | 0.07467 | -0.095 | 11.81
12.5 | 0.791 | 0.08659 | -0.083 | 9.132
13 | 0.702 | 0.09375 | -0.08 | 7.491
13.5 | 0.61 | 0.09751 | -0.081 | 6.261

## 94. Re 7M Mach 0.25 (2)
BIGFOIL.COM POLAR EXPORT
NACA67A612
NACA67A612 |  |  |  | Cl Max: | 1.6757 | at alpha= | 16.5 | deg
XFOIL ncrit=9 |  |  |  | L/D Max: | 251.071 | at alpha= | 1 | deg
Re: | 7000000 |  |  | Cd Min: | 0.16736 | at alpha= | -18 | deg
Mach: | 0.25 |  |  | Cl=0 at alpha= | -5.0289 | deg
|  |  |  | @ Cl=0.1, Cd= | 0.0052102
|  |  |  | @ Cl=0.4, Cd= | 0.0044755
|  |  |  | @ Cl=0.6, Cd= | 0.0036031
alpha (deg) | Cl | Cd | Cm | Cl/Cd
-18 | -0.2848 | 0.16736 | -0.0981 | -1.7017
-17.5 | -0.2722 | 0.15971 | -0.1021 | -1.7043
-17 | -0.2545 | 0.15361 | -0.106 | -1.6568
-16 | -0.2362 | 0.13685 | -0.1144 | -1.726
-15.5 | -0.2131 | 0.13257 | -0.1178 | -1.6075
-15 | -0.2033 | 0.12489 | -0.1217 | -1.6278
-14.5 | -0.2037 | 0.11521 | -0.1259 | -1.7681
-14 | -0.6409 | 0.0392 | -0.1702 | -16.3495
-13.5 | -0.7316 | 0.02971 | -0.165 | -24.6247
-13 | -0.8087 | 0.0219 | -0.1524 | -36.9269
-12.5 | -0.7917 | 0.01869 | -0.1476 | -42.3596
-12 | -0.7623 | 0.01608 | -0.1437 | -47.4067
-11.5 | -0.719 | 0.01445 | -0.1411 | -49.7578
-11 | -0.6713 | 0.01304 | -0.1391 | -51.4801
-10.5 | -0.6204 | 0.01187 | -0.1374 | -52.2662
-10 | -0.5677 | 0.01084 | -0.1361 | -52.3708
-9.5 | -0.5144 | 0.00983 | -0.1349 | -52.3296
-9 | -0.4582 | 0.00915 | -0.1342 | -50.0765
-8.5 | -0.4038 | 0.00827 | -0.1333 | -48.8271
-8 | -0.3481 | 0.00758 | -0.1327 | -45.9235
-7.5 | -0.2904 | 0.00716 | -0.1325 | -40.5587
-7 | -0.2322 | 0.00677 | -0.1324 | -34.2984
-6.5 | -0.1735 | 0.00641 | -0.1325 | -27.0671
-6 | -0.1146 | 0.0061 | -0.1327 | -18.7869
-5.5 | -0.0554 | 0.00585 | -0.1331 | -9.4701
-5 | 0.0034 | 0.00555 | -0.1335 | 0.61261
-4.5 | 0.0626 | 0.00533 | -0.134 | 11.7448
-4 | 0.1219 | 0.00514 | -0.1346 | 23.716
-3.5 | 0.1812 | 0.00498 | -0.1352 | 36.3855
-3 | 0.2403 | 0.00483 | -0.1358 | 49.7516
-2.5 | 0.2999 | 0.0047 | -0.1366 | 63.8085
-2 | 0.3597 | 0.00457 | -0.1375 | 78.709
-1.5 | 0.4194 | 0.00443 | -0.1383 | 94.6727
-1 | 0.4776 | 0.00427 | -0.1388 | 111.8501
-0.5 | 0.5359 | 0.004 | -0.1395 | 133.975
0 | 0.5927 | 0.00366 | -0.14 | 161.9399
1 | 0.703 | 0.0028 | -0.1403 | 251.0714
1.5 | 0.7431 | 0.00334 | -0.1369 | 222.485
2 | 0.7507 | 0.00446 | -0.1265 | 168.3184
2.5 | 0.74 | 0.0055 | -0.1123 | 134.5455
3.5 | 0.7851 | 0.0072 | -0.099 | 109.0417
4 | 0.815 | 0.00805 | -0.094 | 101.2422
4.5 | 0.8463 | 0.00892 | -0.0895 | 94.8767
5 | 0.8838 | 0.00965 | -0.0861 | 91.5855
5.5 | 0.9245 | 0.01028 | -0.0833 | 89.9319
6 | 0.9665 | 0.01079 | -0.0808 | 89.5737
6.5 | 1.01 | 0.01125 | -0.0785 | 89.7778
7 | 1.0493 | 0.01174 | -0.0753 | 89.3782
8 | 1.1445 | 0.01299 | -0.0728 | 88.1062
8.5 | 1.1877 | 0.01367 | -0.0705 | 86.8837
9 | 1.2285 | 0.01446 | -0.0679 | 84.9585
9.5 | 1.271 | 0.01522 | -0.0656 | 83.5085
10 | 1.3113 | 0.01612 | -0.0629 | 81.3462
10.5 | 1.3512 | 0.01703 | -0.0602 | 79.3423
11 | 1.3896 | 0.0181 | -0.0573 | 76.7735
11.5 | 1.4274 | 0.0192 | -0.0544 | 74.3438
12 | 1.4628 | 0.0205 | -0.0512 | 71.3561
12.5 | 1.4974 | 0.02189 | -0.0479 | 68.4057
13 | 1.5321 | 0.02332 | -0.0448 | 65.699
13.5 | 1.5626 | 0.02506 | -0.0412 | 62.3543
14 | 1.5914 | 0.02704 | -0.0375 | 58.8536
14.5 | 1.6135 | 0.02953 | -0.0334 | 54.6393
15 | 1.6363 | 0.0321 | -0.0295 | 50.9751
15.5 | 1.6543 | 0.03516 | -0.0256 | 47.0506
16 | 1.6683 | 0.03871 | -0.0217 | 43.0974
16.5 | 1.6757 | 0.04304 | -0.018 | 38.9336
17 | 1.6737 | 0.0485 | -0.0145 | 34.5093
17.5 | 1.6619 | 0.05543 | -0.0118 | 29.982
18 | 1.6487 | 0.06307 | -0.0105 | 26.1408
18.5 | 1.6217 | 0.07315 | -0.011 | 22.1695
19 | 1.5895 | 0.08495 | -0.0139 | 18.711
19.5 | 1.5547 | 0.09829 | -0.0193 | 15.8175
20 | 1.5129 | 0.11392 | -0.0277 | 13.2804

## 95. Re 7M Mach 0.50 (1)
BIGFOIL.COM POLAR EXPORT
NACA67A612
NACA67A612 |  |  |  | Cl Max: | 1.389 | at alpha= | 20 | deg
JavaFoil+Calcfoil stall+Eppler ext transition |  |  |  | L/D Max: | 191.574 | at alpha= | 0 | deg
Re: | 7000000 |  |  | Cd Min: | 0.0035 | at alpha= | -0.5 | deg
Mach: | 0.5 |  |  | Cl=0 at alpha= | -4.9015 | deg
|  |  |  | @ Cl=0.1, Cd= | 0.0055744
|  |  |  | @ Cl=0.4, Cd= | 0.005124
|  |  |  | @ Cl=0.6, Cd= | 0.0035939
alpha (deg) | Cl | Cd | Cm | Cl/Cd
-20 | -0.829 | 0.15355 | -0.057 | -5.399
-19.5 | -0.8 | 0.14709 | -0.055 | -5.441
-19 | -0.773 | 0.14325 | -0.056 | -5.399
-18.5 | -0.747 | 0.13873 | -0.057 | -5.382
-18 | -0.72 | 0.13448 | -0.057 | -5.352
-17.5 | -0.693 | 0.13102 | -0.058 | -5.288
-17 | -0.665 | 0.12686 | -0.058 | -5.243
-16.5 | -0.637 | 0.11833 | -0.057 | -5.387
-16 | -0.61 | 0.11283 | -0.058 | -5.41
-15.5 | -0.584 | 0.10403 | -0.059 | -5.611
-15 | -0.557 | 0.09722 | -0.06 | -5.726
-14.5 | -0.529 | 0.09091 | -0.061 | -5.824
-14 | -0.501 | 0.1009 | -0.058 | -4.962
-13.5 | -0.473 | 0.09395 | -0.059 | -5.037
-13 | -0.446 | 0.08581 | -0.06 | -5.199
-12.5 | -0.419 | 0.07951 | -0.061 | -5.269
-12 | -0.392 | 0.07325 | -0.063 | -5.35
-11.5 | -0.365 | 0.06815 | -0.065 | -5.354
-11 | -0.339 | 0.0614 | -0.071 | -5.527
-10.5 | -0.308 | 0.07175 | -0.058 | -4.292
-10 | -0.281 | 0.06448 | -0.06 | -4.354
-9.5 | -0.254 | 0.05842 | -0.062 | -4.34
-9 | -0.226 | 0.05389 | -0.064 | -4.199
-8.5 | -0.199 | 0.04975 | -0.068 | -4.004
-8 | -0.17 | 0.05466 | -0.057 | -3.117
-7.5 | -0.143 | 0.04901 | -0.061 | -2.92
-7 | -0.116 | 0.0433 | -0.067 | -2.68
-6.5 | -0.138 | 0.04085 | -0.068 | -3.372
-6 | -0.107 | 0.03647 | -0.077 | -2.933
-5.5 | -0.076 | 0.00623 | -0.132 | -12.185
-5 | -0.013 | 0.00628 | -0.133 | -2.125
-4.5 | 0.053 | 0.00592 | -0.134 | 8.939
-4 | 0.121 | 0.00542 | -0.135 | 22.391
-3.5 | 0.191 | 0.00525 | -0.137 | 36.387
-3 | 0.261 | 0.00509 | -0.138 | 51.302
-2.5 | 0.331 | 0.00471 | -0.139 | 70.339
-2 | 0.401 | 0.00513 | -0.14 | 78.283
-1.5 | 0.473 | 0.00503 | -0.141 | 93.96
-1 | 0.543 | 0.00404 | -0.142 | 134.283
-0.5 | 0.612 | 0.0035 | -0.143 | 174.951
0 | 0.677 | 0.00354 | -0.144 | 191.574
0.5 | 0.745 | 0.00402 | -0.145 | 185.281
1 | 0.813 | 0.00444 | -0.146 | 183.095
1.5 | 0.88 | 0.0053 | -0.147 | 166.143
2 | 0.942 | 0.00624 | -0.148 | 151.142
2.5 | 1.008 | 0.00706 | -0.149 | 142.665
3 | 1.072 | 0.00822 | -0.15 | 130.39
3.5 | 1.134 | 0.00926 | -0.151 | 122.463
4 | 1.192 | 0.01159 | -0.152 | 102.867
4.5 | 1.246 | 0.01217 | -0.153 | 102.45
5 | 1.295 | 0.0128 | -0.154 | 101.174
5.5 | 1.334 | 0.01366 | -0.155 | 97.69
6 | 1.35 | 0.01452 | -0.156 | 92.97
6.5 | 1.331 | 0.01556 | -0.157 | 85.546
7 | 1.222 | 0.01689 | -0.158 | 72.361
7.5 | 0.82 | 0.01834 | -0.159 | 44.726
8 | 0.852 | 0.0188 | -0.16 | 45.341
8.5 | 0.733 | 0.05558 | -0.094 | 13.179
9 | 0.916 | 0.0202 | -0.161 | 45.331
9.5 | 0.946 | 0.0217 | -0.162 | 43.584
10 | 0.807 | 0.06943 | -0.085 | 11.621
10.5 | 1.008 | 0.02305 | -0.164 | 43.733
11 | 1.036 | 0.0247 | -0.164 | 41.951
11.5 | 0.889 | 0.07858 | -0.093 | 11.309
12 | 0.914 | 0.08679 | -0.093 | 10.529
12.5 | 0.939 | 0.08437 | -0.093 | 11.135
13 | 0.964 | 0.09223 | -0.092 | 10.457
13.5 | 0.992 | 0.09902 | -0.095 | 10.019
14 | 1.027 | 0.10063 | -0.107 | 10.206
14.5 | 1.043 | 0.10848 | -0.095 | 9.612
15 | 1.07 | 0.10991 | -0.099 | 9.736
15.5 | 1.107 | 0.1122 | -0.111 | 9.866
16 | 1.143 | 0.1132 | -0.119 | 10.101
16.5 | 1.148 | 0.12353 | -0.103 | 9.297
17 | 1.181 | 0.12589 | -0.111 | 9.385
17.5 | 1.229 | 0.11965 | -0.126 | 10.271
18 | 1.255 | 0.12652 | -0.127 | 9.921
18.5 | 1.253 | 0.13794 | -0.11 | 9.087
19 | 1.289 | 0.14158 | -0.118 | 9.103
19.5 | 1.367 | 0.11358 | -0.142 | 12.039
20 | 1.389 | 0.12227 | -0.142 | 11.361

## 96. Re 7M Mach 0.50 (2)
BIGFOIL.COM POLAR EXPORT
NACA67A612
NACA67A612 |  |  |  | Cl Max: | 1.3522 | at alpha= | 10 | deg
XFOIL ncrit=9 |  |  |  | L/D Max: | 275.414 | at alpha= | 1 | deg
Re: | 7000000 |  |  | Cd Min: | 0.215 | at alpha= | -20 | deg
Mach: | 0.5 |  |  | Cl=0 at alpha= | -5.0313 | deg
|  |  |  | @ Cl=0.1, Cd= | 0.0056607
|  |  |  | @ Cl=0.4, Cd= | 0.0047356
|  |  |  | @ Cl=0.6, Cd= | 0.0042912
alpha (deg) | Cl | Cd | Cm | Cl/Cd
-20 | -0.3356 | 0.215 | -0.0932 | -1.5609
-19.5 | -0.3161 | 0.20687 | -0.0978 | -1.528
-19 | -0.2953 | 0.19943 | -0.1023 | -1.4807
-18.5 | -0.2752 | 0.19177 | -0.1068 | -1.4351
-18 | -0.2563 | 0.18378 | -0.1112 | -1.3946
-17.5 | -0.2342 | 0.17724 | -0.1156 | -1.3214
-17 | -0.2163 | 0.16921 | -0.1199 | -1.2783
-16.5 | -0.1981 | 0.16152 | -0.124 | -1.2265
-16 | -0.1824 | 0.15329 | -0.1282 | -1.1899
-15.5 | -0.1626 | 0.14653 | -0.1323 | -1.1097
-15 | -0.1436 | 0.1396 | -0.1364 | -1.0287
-14.5 | -0.1288 | 0.13157 | -0.1405 | -0.97895
-14 | -0.113 | 0.12427 | -0.1446 | -0.90931
-13.5 | -0.0959 | 0.11748 | -0.1484 | -0.81631
-13 | -0.0777 | 0.11115 | -0.1521 | -0.69906
-12.5 | -0.0644 | 0.10391 | -0.1557 | -0.61977
-12 | -0.0561 | 0.09626 | -0.1594 | -0.5828
-11.5 | -0.0474 | 0.08914 | -0.1629 | -0.53175
-11 | -0.0276 | 0.08409 | -0.1656 | -0.32822
-10.5 | -0.023 | 0.07689 | -0.1688 | -0.29913
-10 | -0.0216 | 0.06966 | -0.1718 | -0.31008
-9.5 | -0.0259 | 0.06202 | -0.1751 | -0.41761
-9 | -0.0318 | 0.05464 | -0.1785 | -0.58199
-8.5 | -0.061 | 0.04494 | -0.1854 | -1.3574
-8 | -0.0987 | 0.03862 | -0.1825 | -2.5557
-7.5 | -0.1189 | 0.03169 | -0.1791 | -3.752
-7 | -0.1483 | 0.02206 | -0.1728 | -6.7226
-6.5 | -0.1519 | 0.0138 | -0.1659 | -11.0072
-6 | -0.1221 | 0.00856 | -0.1606 | -14.264
-5.5 | -0.0614 | 0.00705 | -0.1581 | -8.7092
-5 | 0.0041 | 0.0063 | -0.1565 | 0.65079
-4.5 | 0.0706 | 0.00579 | -0.1555 | 12.1934
-4 | 0.1388 | 0.00549 | -0.1552 | 25.2823
-3.5 | 0.2075 | 0.00525 | -0.1553 | 39.5238
-3 | 0.2756 | 0.00504 | -0.1556 | 54.6825
-2.5 | 0.3436 | 0.00486 | -0.1562 | 70.6996
-2 | 0.4116 | 0.00471 | -0.1569 | 87.3885
-1.5 | 0.4793 | 0.0046 | -0.1576 | 104.1957
-1 | 0.5459 | 0.00448 | -0.1582 | 121.8527
-0.5 | 0.6118 | 0.00425 | -0.1588 | 143.9529
0.5 | 0.739 | 0.0035 | -0.1593 | 211.1429
1 | 0.7987 | 0.0029 | -0.1589 | 275.4138
1.5 | 0.8514 | 0.00312 | -0.1562 | 272.8846
2 | 0.8297 | 0.00414 | -0.1375 | 200.4106
2.5 | 0.7993 | 0.00584 | -0.1181 | 136.8664
3 | 0.7846 | 0.00772 | -0.1029 | 101.6321
3.5 | 0.8087 | 0.00889 | -0.0955 | 90.9674
4 | 0.839 | 0.01001 | -0.0893 | 83.8162
5 | 0.9056 | 0.01236 | -0.0781 | 73.2686
6 | 0.9994 | 0.01403 | -0.0711 | 71.2331
6.5 | 1.0478 | 0.01475 | -0.0675 | 71.0373
7 | 1.0951 | 0.01545 | -0.0633 | 70.8803
8.5 | 1.251 | 0.01878 | -0.0532 | 66.6134
9 | 1.2979 | 0.02016 | -0.0484 | 64.38
9.5 | 1.3378 | 0.02208 | -0.0423 | 60.5888
10 | 1.3522 | 0.0256 | -0.0333 | 52.8203
10.5 | 1.3471 | 0.03093 | -0.0238 | 43.5532
11 | 1.3256 | 0.03843 | -0.0154 | 34.4939
11.5 | 1.2864 | 0.04789 | -0.0091 | 26.8616
12 | 1.2446 | 0.05859 | -0.0063 | 21.2425
12.5 | 1.2038 | 0.07069 | -0.0073 | 17.0293
13 | 1.166 | 0.08433 | -0.0125 | 13.8266
13.5 | 1.1324 | 0.09954 | -0.0213 | 11.3763
14 | 1.1062 | 0.11575 | -0.0323 | 9.5568
14.5 | 1.0884 | 0.13165 | -0.0426 | 8.2674
15 | 1.0745 | 0.14627 | -0.0515 | 7.346

## 97. Re 8M Mach 0.00 (1)
BIGFOIL.COM POLAR EXPORT
NACA67A612
NACA67A612 |  |  |  | Cl Max: | 1.424 | at alpha= | 9.5 | deg
JavaFoil+Calcfoil stall+Eppler ext transition |  |  |  | L/D Max: | 172.116 | at alpha= | 0 | deg
Re: | 8000000 |  |  | Cd Min: | 0.00342 | at alpha= | -0.5 | deg
Mach: | 0 |  |  | Cl=0 at alpha= | -4.8983 | deg
|  |  |  | @ Cl=0.1, Cd= | 0.0053352
|  |  |  | @ Cl=0.4, Cd= | 0.0046848
|  |  |  | @ Cl=0.6, Cd= | 0.0035207
alpha (deg) | Cl | Cd | Cm | Cl/Cd
-19 | -0.38 | 0.15908 | -0.042 | -2.386
-18.5 | -0.395 | 0.15201 | -0.043 | -2.6
-18 | -0.411 | 0.14501 | -0.043 | -2.834
-17.5 | -0.427 | 0.13491 | -0.044 | -3.162
-17 | -0.442 | 0.1292 | -0.045 | -3.418
-16.5 | -0.456 | 0.12294 | -0.045 | -3.71
-16 | -0.47 | 0.11541 | -0.046 | -4.07
-15.5 | -0.482 | 0.10979 | -0.046 | -4.389
-15 | -0.493 | 0.10233 | -0.048 | -4.816
-14.5 | -0.501 | 0.09653 | -0.049 | -5.195
-14 | -0.506 | 0.09145 | -0.05 | -5.533
-13.5 | -0.506 | 0.08578 | -0.051 | -5.894
-13 | -0.502 | 0.08121 | -0.052 | -6.185
-12.5 | -0.496 | 0.0759 | -0.053 | -6.534
-12 | -0.487 | 0.07109 | -0.055 | -6.844
-11.5 | -0.473 | 0.06622 | -0.057 | -7.15
-11 | -0.458 | 0.06056 | -0.061 | -7.564
-10.5 | -0.437 | 0.05714 | -0.062 | -7.65
-10 | -0.414 | 0.0508 | -0.067 | -8.146
-9.5 | -0.459 | 0.00831 | -0.104 | -55.298
-9 | -0.425 | 0.00697 | -0.107 | -61.062
-8.5 | -0.383 | 0.00731 | -0.108 | -52.35
-8 | -0.336 | 0.00696 | -0.109 | -48.326
-7.5 | -0.287 | 0.00661 | -0.11 | -43.461
-7 | -0.236 | 0.00645 | -0.111 | -36.532
-6.5 | -0.182 | 0.00624 | -0.112 | -29.189
-6 | -0.127 | 0.00602 | -0.113 | -21.047
-5.5 | -0.07 | 0.00583 | -0.114 | -12.016
-5 | -0.012 | 0.00565 | -0.115 | -2.123
-4.5 | 0.047 | 0.00545 | -0.117 | 8.604
-4 | 0.107 | 0.00532 | -0.118 | 20.043
-3.5 | 0.167 | 0.00523 | -0.119 | 31.897
-3 | 0.227 | 0.00511 | -0.12 | 44.421
-2.5 | 0.288 | 0.00483 | -0.121 | 59.549
-2 | 0.348 | 0.00471 | -0.122 | 73.902
-1.5 | 0.41 | 0.00468 | -0.123 | 87.471
-1 | 0.47 | 0.00383 | -0.124 | 122.653
-0.5 | 0.53 | 0.00342 | -0.125 | 155.045
0 | 0.589 | 0.00342 | -0.125 | 172.116
0.5 | 0.648 | 0.00396 | -0.126 | 163.633
1 | 0.707 | 0.00451 | -0.127 | 156.725
1.5 | 0.766 | 0.00503 | -0.128 | 152.213
2 | 0.821 | 0.00571 | -0.129 | 143.773
2.5 | 0.879 | 0.00616 | -0.13 | 142.756
3 | 0.936 | 0.00688 | -0.131 | 135.948
3.5 | 0.992 | 0.0075 | -0.131 | 132.192
4 | 1.046 | 0.00845 | -0.132 | 123.877
4.5 | 1.099 | 0.00966 | -0.133 | 113.826
5 | 1.151 | 0.01006 | -0.134 | 114.413
5.5 | 1.2 | 0.01045 | -0.135 | 114.878
6 | 1.245 | 0.011 | -0.136 | 113.121
6.5 | 1.286 | 0.01146 | -0.137 | 112.157
7 | 1.322 | 0.01194 | -0.137 | 110.76
7.5 | 1.355 | 0.01245 | -0.138 | 108.804
8 | 1.382 | 0.01299 | -0.139 | 106.346
8.5 | 1.404 | 0.01364 | -0.14 | 102.916
9 | 1.42 | 0.01421 | -0.141 | 99.863
9.5 | 1.424 | 0.01488 | -0.141 | 95.742
10 | 1.419 | 0.01555 | -0.142 | 91.307
10.5 | 1.407 | 0.0163 | -0.143 | 86.314
11 | 1.387 | 0.01721 | -0.144 | 80.578
11.5 | 1.36 | 0.01805 | -0.144 | 75.326
12 | 1.327 | 0.01886 | -0.145 | 70.367
12.5 | 1.289 | 0.01986 | -0.146 | 64.919
13 | 1.247 | 0.02089 | -0.146 | 59.658
13.5 | 1.199 | 0.0224 | -0.147 | 53.527
14 | 1.149 | 0.02391 | -0.147 | 48.057
14.5 | 1.095 | 0.02641 | -0.147 | 41.477

## 98. Re 8M Mach 0.00 (2)
BIGFOIL.COM POLAR EXPORT
NACA67A612
NACA67A612 |  |  |  | Cl Max: | 1.8224 | at alpha= | 20 | deg
XFOIL ncrit=9 |  |  |  | L/D Max: | 217.323 | at alpha= | 1 | deg
Re: | 8000000 |  |  | Cd Min: | 0.05073 | at alpha= | 20 | deg
Mach: | 0 |  |  | Cl=0 at alpha= | -5.0283 | deg
|  |  |  | @ Cl=0.1, Cd= | 0.0049735
|  |  |  | @ Cl=0.4, Cd= | 0.0042862
|  |  |  | @ Cl=0.6, Cd= | 0.0034702
alpha (deg) | Cl | Cd | Cm | Cl/Cd
-20 | -1.2096 | 0.03172 | -0.1571 | -38.1337
-19.5 | -1.2212 | 0.02765 | -0.1556 | -44.1664
-19 | -1.2264 | 0.02463 | -0.1525 | -49.7929
-18.5 | -1.2199 | 0.02251 | -0.149 | -54.1937
-18 | -1.2088 | 0.02082 | -0.1451 | -58.0596
-17.5 | -1.191 | 0.01961 | -0.1411 | -60.7343
-17 | -1.1783 | 0.01841 | -0.1356 | -64.0033
-16.5 | -1.1512 | 0.0175 | -0.1321 | -65.7829
-16 | -1.1153 | 0.0166 | -0.1301 | -67.1867
-15.5 | -1.077 | 0.01569 | -0.1284 | -68.6424
-14.5 | -0.9929 | 0.01401 | -0.126 | -70.8708
-14 | -0.9516 | 0.01292 | -0.1247 | -73.6533
-13.5 | -0.9065 | 0.01205 | -0.1238 | -75.2282
-13 | -0.8598 | 0.01127 | -0.1231 | -76.291
-12.5 | -0.8108 | 0.01066 | -0.1228 | -76.06
-12 | -0.7602 | 0.01012 | -0.1226 | -75.1186
-11.5 | -0.7086 | 0.00962 | -0.1226 | -73.659
-11 | -0.6558 | 0.0092 | -0.1228 | -71.2826
-10.5 | -0.6024 | 0.00882 | -0.123 | -68.2993
-10 | -0.5479 | 0.00855 | -0.1234 | -64.0819
-9.5 | -0.494 | 0.00816 | -0.1237 | -60.5392
-9 | -0.4409 | 0.00767 | -0.1239 | -57.4837
-8.5 | -0.3876 | 0.00718 | -0.124 | -53.9833
-8 | -0.3332 | 0.00682 | -0.1243 | -48.8563
-7.5 | -0.2782 | 0.00652 | -0.1247 | -42.6687
-7 | -0.2225 | 0.00622 | -0.1252 | -35.7717
-6.5 | -0.1664 | 0.00597 | -0.1258 | -27.8727
-6 | -0.1099 | 0.00574 | -0.1265 | -19.1463
-5.5 | -0.0533 | 0.00553 | -0.1272 | -9.6383
-5 | 0.0032 | 0.00528 | -0.1278 | 0.60606
-4 | 0.1169 | 0.00492 | -0.1292 | 23.7602
-3.5 | 0.1739 | 0.00479 | -0.1299 | 36.3048
-3 | 0.2309 | 0.00465 | -0.1307 | 49.6559
-2.5 | 0.2886 | 0.00451 | -0.1315 | 63.9911
-2 | 0.3463 | 0.00439 | -0.1324 | 78.8838
-1.5 | 0.4032 | 0.00428 | -0.1331 | 94.2056
-1 | 0.46 | 0.00412 | -0.1338 | 111.6505
-0.5 | 0.5163 | 0.0039 | -0.1345 | 132.3846
0 | 0.5716 | 0.0036 | -0.135 | 158.7778
0.5 | 0.6263 | 0.00335 | -0.1354 | 186.9552
1 | 0.6737 | 0.0031 | -0.1344 | 217.3226
1.5 | 0.7023 | 0.00378 | -0.1292 | 185.7937
2 | 0.7178 | 0.00479 | -0.1211 | 149.8539
3.5 | 0.7786 | 0.00691 | -0.1002 | 112.6773
4 | 0.8119 | 0.00757 | -0.0962 | 107.2523
4.5 | 0.8466 | 0.00827 | -0.0927 | 102.37
5 | 0.8834 | 0.0089 | -0.0896 | 99.2584
5.5 | 0.9244 | 0.00943 | -0.0874 | 98.0276
6 | 0.9665 | 0.00988 | -0.0854 | 97.8239
6.5 | 1.0084 | 0.01028 | -0.0834 | 98.0934
7 | 1.0496 | 0.01071 | -0.0813 | 98.0019
7.5 | 1.0877 | 0.01111 | -0.0786 | 97.9028
8.5 | 1.178 | 0.01223 | -0.0766 | 96.3205
9 | 1.218 | 0.01288 | -0.0746 | 94.5652
9.5 | 1.2581 | 0.0135 | -0.0727 | 93.1926
10 | 1.2976 | 0.0142 | -0.0707 | 91.3803
10.5 | 1.3368 | 0.01491 | -0.0688 | 89.6579
11 | 1.3744 | 0.01569 | -0.0667 | 87.5972
11.5 | 1.411 | 0.01657 | -0.0645 | 85.1539
12 | 1.4476 | 0.01743 | -0.0624 | 83.0522
12.5 | 1.482 | 0.01844 | -0.06 | 80.3688
13 | 1.5171 | 0.01944 | -0.0579 | 78.0401
13.5 | 1.5479 | 0.02067 | -0.0552 | 74.8863
14 | 1.5809 | 0.02183 | -0.053 | 72.4187
14.5 | 1.6111 | 0.02314 | -0.0505 | 69.624
15 | 1.639 | 0.02467 | -0.0478 | 66.437
15.5 | 1.6637 | 0.02644 | -0.0449 | 62.9236
16 | 1.6899 | 0.02816 | -0.0423 | 60.0107
16.5 | 1.7111 | 0.03028 | -0.0393 | 56.5092
17.5 | 1.757 | 0.03441 | -0.0346 | 51.0607
18 | 1.7759 | 0.03691 | -0.0322 | 48.1143
18.5 | 1.7917 | 0.03977 | -0.0297 | 45.0515
19 | 1.8052 | 0.04296 | -0.0275 | 42.0205
19.5 | 1.8154 | 0.04658 | -0.0254 | 38.9738
20 | 1.8224 | 0.05073 | -0.0236 | 35.9235

## 99. Re 8M Mach 0.10 (1)
BIGFOIL.COM POLAR EXPORT
NACA67A612
NACA67A612 |  |  |  | Cl Max: | 1.42 | at alpha= | 9.5 | deg
JavaFoil+Calcfoil stall+Eppler ext transition |  |  |  | L/D Max: | 172.647 | at alpha= | 0 | deg
Re: | 8000000 |  |  | Cd Min: | 0.00342 | at alpha= | -0.5 | deg
Mach: | 0.1 |  |  | Cl=0 at alpha= | -4.8983 | deg
|  |  |  | @ Cl=0.1, Cd= | 0.0053763
|  |  |  | @ Cl=0.4, Cd= | 0.0046635
|  |  |  | @ Cl=0.6, Cd= | 0.0035032
alpha (deg) | Cl | Cd | Cm | Cl/Cd
-18.5 | -0.351 | 0.15304 | -0.043 | -2.292
-18 | -0.369 | 0.14561 | -0.043 | -2.532
-17.5 | -0.387 | 0.13772 | -0.044 | -2.808
-17 | -0.404 | 0.13188 | -0.044 | -3.066
-16.5 | -0.422 | 0.12477 | -0.045 | -3.38
-16 | -0.438 | 0.11686 | -0.046 | -3.751
-15.5 | -0.453 | 0.11267 | -0.046 | -4.025
-15 | -0.467 | 0.1052 | -0.047 | -4.442
-14.5 | -0.479 | 0.09708 | -0.049 | -4.938
-14 | -0.487 | 0.092 | -0.05 | -5.292
-13.5 | -0.489 | 0.08655 | -0.05 | -5.652
-13 | -0.489 | 0.08192 | -0.052 | -5.965
-12.5 | -0.485 | 0.07716 | -0.053 | -6.283
-12 | -0.477 | 0.07196 | -0.054 | -6.634
-11.5 | -0.466 | 0.06716 | -0.056 | -6.945
-11 | -0.452 | 0.06181 | -0.06 | -7.317
-10.5 | -0.433 | 0.05865 | -0.06 | -7.375
-10 | -0.41 | 0.05292 | -0.065 | -7.74
-9.5 | -0.392 | 0.03894 | -0.079 | -10.076
-9 | -0.425 | 0.00769 | -0.108 | -55.327
-8.5 | -0.382 | 0.00731 | -0.109 | -52.309
-8 | -0.336 | 0.00698 | -0.11 | -48.216
-7.5 | -0.288 | 0.00666 | -0.111 | -43.208
-7 | -0.236 | 0.0065 | -0.112 | -36.338
-6.5 | -0.183 | 0.00629 | -0.113 | -29.055
-6 | -0.127 | 0.00607 | -0.114 | -20.961
-5.5 | -0.07 | 0.00581 | -0.115 | -12.09
-5 | -0.012 | 0.00564 | -0.116 | -2.135
-4.5 | 0.047 | 0.0055 | -0.117 | 8.579
-4 | 0.107 | 0.00536 | -0.118 | 19.991
-3.5 | 0.168 | 0.00524 | -0.119 | 31.966
-3 | 0.228 | 0.00515 | -0.12 | 44.31
-2.5 | 0.289 | 0.00483 | -0.121 | 59.898
-2 | 0.35 | 0.00472 | -0.122 | 74.18
-1.5 | 0.412 | 0.00465 | -0.123 | 88.539
-1 | 0.472 | 0.00383 | -0.124 | 123.245
-0.5 | 0.533 | 0.00342 | -0.125 | 155.914
0 | 0.592 | 0.00343 | -0.126 | 172.647
0.5 | 0.651 | 0.00397 | -0.127 | 164.093
1 | 0.71 | 0.00451 | -0.128 | 157.343
1.5 | 0.769 | 0.00505 | -0.129 | 152.503
2 | 0.825 | 0.00575 | -0.129 | 143.529
2.5 | 0.883 | 0.00619 | -0.13 | 142.779
3 | 0.94 | 0.00693 | -0.131 | 135.715
3.5 | 0.997 | 0.00755 | -0.132 | 131.979
4 | 1.051 | 0.00852 | -0.133 | 123.396
4.5 | 1.104 | 0.00972 | -0.134 | 113.607
5 | 1.156 | 0.01012 | -0.135 | 114.177
5.5 | 1.205 | 0.01054 | -0.136 | 114.318
6 | 1.249 | 0.01108 | -0.136 | 112.766
6.5 | 1.29 | 0.01155 | -0.137 | 111.711
7 | 1.326 | 0.01204 | -0.138 | 110.199
7.5 | 1.358 | 0.01259 | -0.139 | 107.837
8 | 1.383 | 0.01311 | -0.14 | 105.542
8.5 | 1.404 | 0.0138 | -0.141 | 101.686
9 | 1.418 | 0.01437 | -0.141 | 98.656
9.5 | 1.42 | 0.01504 | -0.142 | 94.41
10 | 1.411 | 0.01582 | -0.143 | 89.199
10.5 | 1.394 | 0.01654 | -0.144 | 84.283
11 | 1.369 | 0.01746 | -0.144 | 78.451
11.5 | 1.337 | 0.01835 | -0.145 | 72.876
12 | 1.299 | 0.01919 | -0.146 | 67.702
12.5 | 1.255 | 0.02024 | -0.146 | 61.992
13 | 1.205 | 0.02167 | -0.147 | 55.617
13.5 | 1.151 | 0.02308 | -0.147 | 49.867
14 | 1.093 | 0.02559 | -0.147 | 42.691
14.5 | 0.898 | 0.08091 | -0.109 | 11.101

## 100. Re 8M Mach 0.10 (2)
BIGFOIL.COM POLAR EXPORT
NACA67A612
NACA67A612 |  |  |  | Cl Max: | 1.8086 | at alpha= | 20 | deg
XFOIL ncrit=9 |  |  |  | L/D Max: | 220.097 | at alpha= | 1 | deg
Re: | 8000000 |  |  | Cd Min: | 0.05485 | at alpha= | 20 | deg
Mach: | 0.1 |  |  | Cl=0 at alpha= | -5.0282 | deg
|  |  |  | @ Cl=0.1, Cd= | 0.0049854
|  |  |  | @ Cl=0.4, Cd= | 0.0042998
|  |  |  | @ Cl=0.6, Cd= | 0.0035066
alpha (deg) | Cl | Cd | Cm | Cl/Cd
-19.5 | -1.116 | 0.03795 | -0.16 | -29.4071
-19 | -1.1563 | 0.03046 | -0.1611 | -37.9613
-18.5 | -1.1722 | 0.02638 | -0.1584 | -44.4352
-18 | -1.1742 | 0.02363 | -0.1547 | -49.6911
-17.5 | -1.1636 | 0.02182 | -0.1507 | -53.3272
-17 | -1.1554 | 0.02011 | -0.1454 | -57.454
-16.5 | -1.1423 | 0.01891 | -0.1396 | -60.4072
-16 | -1.114 | 0.01786 | -0.136 | -62.374
-15.5 | -1.079 | 0.01675 | -0.1336 | -64.4179
-15 | -1.0379 | 0.01589 | -0.1319 | -65.3178
-14.5 | -0.9947 | 0.01507 | -0.1305 | -66.0053
-14 | -0.9545 | 0.01386 | -0.1287 | -68.8672
-13.5 | -0.9119 | 0.01273 | -0.1272 | -71.6339
-13 | -0.8661 | 0.01177 | -0.1261 | -73.5854
-12.5 | -0.8172 | 0.01106 | -0.1254 | -73.8879
-12 | -0.7665 | 0.01044 | -0.125 | -73.4195
-11.5 | -0.7145 | 0.00988 | -0.1248 | -72.3178
-11 | -0.6614 | 0.0094 | -0.1247 | -70.3617
-10.5 | -0.6076 | 0.00898 | -0.1248 | -67.6615
-10 | -0.5525 | 0.00867 | -0.125 | -63.7255
-9.5 | -0.4982 | 0.00826 | -0.1252 | -60.3148
-9 | -0.4432 | 0.00792 | -0.1255 | -55.9596
-8.5 | -0.3906 | 0.00727 | -0.1253 | -53.7276
-8 | -0.3358 | 0.00689 | -0.1255 | -48.7373
-7.5 | -0.2803 | 0.00657 | -0.1258 | -42.6636
-7 | -0.2241 | 0.00626 | -0.1263 | -35.7987
-6.5 | -0.1676 | 0.00599 | -0.1268 | -27.98
-5.5 | -0.0536 | 0.00556 | -0.1281 | -9.6403
-5 | 0.0032 | 0.0053 | -0.1286 | 0.60377
-4.5 | 0.0604 | 0.00511 | -0.1293 | 11.82
-4 | 0.1176 | 0.00493 | -0.13 | 23.854
-3.5 | 0.1749 | 0.0048 | -0.1307 | 36.4375
-3 | 0.2323 | 0.00466 | -0.1315 | 49.8498
-2.5 | 0.2904 | 0.00452 | -0.1323 | 64.2478
-2 | 0.3485 | 0.00439 | -0.1332 | 79.385
-1.5 | 0.4056 | 0.00429 | -0.1339 | 94.5455
-1 | 0.4628 | 0.00413 | -0.1346 | 112.0581
-0.5 | 0.5195 | 0.0039 | -0.1353 | 133.2051
0.5 | 0.63 | 0.00336 | -0.1362 | 187.5
1 | 0.6779 | 0.00308 | -0.1353 | 220.0974
1.5 | 0.7064 | 0.00377 | -0.1299 | 187.374
2 | 0.7202 | 0.00477 | -0.1214 | 150.9853
2.5 | 0.7217 | 0.00565 | -0.1101 | 127.7345
3 | 0.7506 | 0.00626 | -0.1049 | 119.9042
3.5 | 0.7793 | 0.00696 | -0.0999 | 111.9684
4 | 0.8125 | 0.00763 | -0.0959 | 106.4875
4.5 | 0.8467 | 0.00836 | -0.0922 | 101.2799
5 | 0.8842 | 0.00899 | -0.0892 | 98.3537
5.5 | 0.9254 | 0.00953 | -0.087 | 97.1039
6 | 0.9672 | 0.00999 | -0.0848 | 96.8168
6.5 | 1.01 | 0.01039 | -0.0829 | 97.2089
7 | 1.0515 | 0.01083 | -0.0808 | 97.0914
7.5 | 1.0887 | 0.01126 | -0.0777 | 96.6874
8 | 1.1386 | 0.01181 | -0.0777 | 96.4098
8.5 | 1.1808 | 0.01238 | -0.0759 | 95.3796
9 | 1.2201 | 0.01308 | -0.0736 | 93.2798
9.5 | 1.2613 | 0.0137 | -0.0718 | 92.0657
10 | 1.3011 | 0.01442 | -0.0697 | 90.2288
10.5 | 1.3396 | 0.01517 | -0.0676 | 88.3059
11 | 1.3781 | 0.01597 | -0.0655 | 86.293
11.5 | 1.415 | 0.01688 | -0.0632 | 83.827
12 | 1.4511 | 0.01779 | -0.0608 | 81.5683
12.5 | 1.486 | 0.01885 | -0.0584 | 78.8329
13 | 1.5196 | 0.01997 | -0.0559 | 76.0941
13.5 | 1.5526 | 0.02115 | -0.0534 | 73.409
14 | 1.5851 | 0.02241 | -0.0509 | 70.7318
14.5 | 1.6145 | 0.02384 | -0.0481 | 67.7223
15 | 1.64 | 0.02563 | -0.045 | 63.9875
15.5 | 1.6667 | 0.02737 | -0.0422 | 60.8951
16 | 1.6908 | 0.02931 | -0.0393 | 57.6868
16.5 | 1.7138 | 0.03143 | -0.0365 | 54.5275
17 | 1.7381 | 0.03348 | -0.0341 | 51.9146
17.5 | 1.7569 | 0.03604 | -0.0314 | 48.7486
18 | 1.7737 | 0.03889 | -0.0287 | 45.6081
18.5 | 1.7863 | 0.04224 | -0.0262 | 42.2893
19 | 1.7975 | 0.04585 | -0.0239 | 39.2039
19.5 | 1.8046 | 0.05006 | -0.0219 | 36.0487
20 | 1.8086 | 0.05485 | -0.0203 | 32.9736

## 101. Re 8M Mach 0.25 (1)
BIGFOIL.COM POLAR EXPORT
NACA67A612
NACA67A612 |  |  |  | Cl Max: | 1.395 | at alpha= | 8.5 | deg
JavaFoil+Calcfoil stall+Eppler ext transition |  |  |  | L/D Max: | 166.446 | at alpha= | 0.5 | deg
Re: | 8000000 |  |  | Cd Min: | 0.00344 | at alpha= | -0.5 | deg
Mach: | 0.25 |  |  | Cl=0 at alpha= | -4.9 | deg
|  |  |  | @ Cl=0.1, Cd= | 0.0054058
|  |  |  | @ Cl=0.4, Cd= | 0.0047273
|  |  |  | @ Cl=0.6, Cd= | 0.003819
alpha (deg) | Cl | Cd | Cm | Cl/Cd
-16.5 | -0.068 | 0.13227 | -0.046 | -0.51
-16 | -0.065 | 0.13349 | -0.046 | -0.484
-15.5 | -0.172 | 0.12524 | -0.046 | -1.376
-15 | -0.229 | 0.11693 | -0.046 | -1.958
-14.5 | -0.276 | 0.10962 | -0.047 | -2.522
-14 | -0.315 | 0.10139 | -0.048 | -3.109
-13.5 | -0.345 | 0.09423 | -0.049 | -3.661
-13 | -0.37 | 0.08542 | -0.051 | -4.329
-12.5 | -0.388 | 0.08144 | -0.051 | -4.767
-12 | -0.401 | 0.07618 | -0.052 | -5.266
-11.5 | -0.408 | 0.07188 | -0.053 | -5.67
-11 | -0.408 | 0.06712 | -0.055 | -6.072
-10.5 | -0.401 | 0.0629 | -0.056 | -6.37
-10 | -0.385 | 0.05849 | -0.058 | -6.586
-9.5 | -0.364 | 0.05413 | -0.061 | -6.731
-9 | -0.339 | 0.04923 | -0.065 | -6.892
-8.5 | -0.376 | 0.00752 | -0.111 | -50.038
-8 | -0.336 | 0.00721 | -0.113 | -46.595
-7.5 | -0.289 | 0.00689 | -0.114 | -41.963
-7 | -0.239 | 0.00669 | -0.115 | -35.675
-6.5 | -0.185 | 0.00643 | -0.116 | -28.836
-6 | -0.13 | 0.00621 | -0.117 | -20.872
-5.5 | -0.072 | 0.00599 | -0.118 | -11.983
-5 | -0.012 | 0.00575 | -0.119 | -2.144
-4.5 | 0.048 | 0.00554 | -0.12 | 8.718
-4 | 0.11 | 0.00538 | -0.121 | 20.395
-3.5 | 0.172 | 0.00529 | -0.122 | 32.497
-3 | 0.234 | 0.00499 | -0.123 | 46.987
-2.5 | 0.297 | 0.00486 | -0.124 | 61.147
-2 | 0.36 | 0.00474 | -0.126 | 75.857
-1.5 | 0.423 | 0.00472 | -0.127 | 89.581
-1 | 0.485 | 0.00363 | -0.128 | 133.831
-0.5 | 0.548 | 0.00344 | -0.129 | 159.368
0 | 0.607 | 0.00387 | -0.129 | 156.808
0.5 | 0.669 | 0.00402 | -0.13 | 166.446
1 | 0.729 | 0.00461 | -0.131 | 158.309
1.5 | 0.79 | 0.00515 | -0.132 | 153.278
2 | 0.847 | 0.0059 | -0.133 | 143.546
2.5 | 0.906 | 0.00641 | -0.134 | 141.414
3 | 0.965 | 0.00717 | -0.135 | 134.567
3.5 | 1.022 | 0.00787 | -0.136 | 129.997
4 | 1.078 | 0.00958 | -0.136 | 112.454
4.5 | 1.132 | 0.01008 | -0.137 | 112.242
5 | 1.184 | 0.01051 | -0.138 | 112.633
5.5 | 1.233 | 0.01098 | -0.139 | 112.22
6 | 1.275 | 0.01159 | -0.14 | 110.052
6.5 | 1.313 | 0.0121 | -0.141 | 108.519
7 | 1.345 | 0.01268 | -0.142 | 106.109
7.5 | 1.37 | 0.01327 | -0.143 | 103.185
8 | 1.387 | 0.01395 | -0.143 | 99.409
8.5 | 1.395 | 0.01472 | -0.144 | 94.776
9 | 1.394 | 0.01551 | -0.145 | 89.844
9.5 | 1.374 | 0.01625 | -0.146 | 84.52
10 | 1.337 | 0.01712 | -0.147 | 78.097
10.5 | 1.285 | 0.01809 | -0.147 | 71.041
11 | 1.22 | 0.01915 | -0.148 | 63.733
11.5 | 1.14 | 0.02098 | -0.148 | 54.325
12 | 0.896 | 0.06713 | -0.106 | 13.353
12.5 | 0.792 | 0.08537 | -0.084 | 9.274
13 | 0.703 | 0.09235 | -0.082 | 7.613
13.5 | 0.611 | 0.09614 | -0.083 | 6.357

## 102. Re 8M Mach 0.25 (2)
BIGFOIL.COM POLAR EXPORT
NACA67A612
NACA67A612 |  |  |  | Cl Max: | 1.697 | at alpha= | 17 | deg
XFOIL ncrit=9 |  |  |  | L/D Max: | 232.99 | at alpha= | 1 | deg
Re: | 8000000 |  |  | Cd Min: | 0.19659 | at alpha= | -20 | deg
Mach: | 0.25 |  |  | Cl=0 at alpha= | -5.0262 | deg
|  |  |  | @ Cl=0.1, Cd= | 0.0050682
|  |  |  | @ Cl=0.4, Cd= | 0.0043427
|  |  |  | @ Cl=0.6, Cd= | 0.0036206
alpha (deg) | Cl | Cd | Cm | Cl/Cd
-20 | -0.341 | 0.19659 | -0.0824 | -1.7346
-19.5 | -0.327 | 0.18899 | -0.0864 | -1.7303
-19 | -0.3074 | 0.18375 | -0.0904 | -1.6729
-18.5 | -0.3007 | 0.17367 | -0.0944 | -1.7314
-17.5 | -0.2745 | 0.15838 | -0.1027 | -1.7332
-17 | -0.2613 | 0.151 | -0.1068 | -1.7305
-16.5 | -0.2471 | 0.14405 | -0.1108 | -1.7154
-15.5 | -0.2151 | 0.13157 | -0.1184 | -1.6349
-15 | -0.2135 | 0.12199 | -0.1227 | -1.7501
-14.5 | -0.2357 | 0.10812 | -0.1284 | -2.18
-14 | -0.6739 | 0.03634 | -0.1708 | -18.5443
-13.5 | -0.7614 | 0.02797 | -0.1629 | -27.222
-13 | -0.8291 | 0.02039 | -0.1507 | -40.6621
-12.5 | -0.8188 | 0.01649 | -0.1451 | -49.6543
-12 | -0.7818 | 0.01433 | -0.1417 | -54.5569
-11.5 | -0.7333 | 0.01302 | -0.1396 | -56.321
-11 | -0.6819 | 0.01191 | -0.1378 | -57.2544
-10.5 | -0.6293 | 0.01087 | -0.1364 | -57.8933
-10 | -0.5742 | 0.01006 | -0.1353 | -57.0775
-9.5 | -0.5195 | 0.00922 | -0.1342 | -56.3449
-9 | -0.4625 | 0.00863 | -0.1336 | -53.5921
-8.5 | -0.4048 | 0.00816 | -0.1332 | -49.6078
-8 | -0.35 | 0.00736 | -0.1324 | -47.5543
-7.5 | -0.292 | 0.00689 | -0.1322 | -42.3803
-7 | -0.2334 | 0.00651 | -0.1322 | -35.8525
-6.5 | -0.1745 | 0.00617 | -0.1323 | -28.282
-6 | -0.1154 | 0.00588 | -0.1326 | -19.6259
-5.5 | -0.056 | 0.00564 | -0.133 | -9.9291
-5 | 0.0031 | 0.00539 | -0.1334 | 0.57514
-4.5 | 0.0622 | 0.00517 | -0.1339 | 12.0309
-4 | 0.1216 | 0.00501 | -0.1345 | 24.2715
-3.5 | 0.1807 | 0.00485 | -0.1351 | 37.2577
-3 | 0.2404 | 0.00468 | -0.1359 | 51.3675
-2.5 | 0.3004 | 0.00455 | -0.1367 | 66.022
-2 | 0.3602 | 0.00441 | -0.1376 | 81.678
-1.5 | 0.4193 | 0.00431 | -0.1383 | 97.2854
-1 | 0.4784 | 0.00417 | -0.139 | 114.7242
-0.5 | 0.5368 | 0.00394 | -0.1397 | 136.2437
0 | 0.5938 | 0.00365 | -0.1401 | 162.6849
0.5 | 0.6508 | 0.00338 | -0.1406 | 192.5444
1 | 0.7013 | 0.00301 | -0.1399 | 232.99
1.5 | 0.7297 | 0.00367 | -0.1341 | 198.8283
2 | 0.7329 | 0.00462 | -0.1227 | 158.6364
2.5 | 0.7301 | 0.0057 | -0.1103 | 128.0877
3 | 0.7534 | 0.00651 | -0.1037 | 115.7296
3.5 | 0.7834 | 0.00724 | -0.0987 | 108.2044
4 | 0.8162 | 0.00799 | -0.0943 | 102.1527
4.5 | 0.8499 | 0.00881 | -0.0901 | 96.4699
5 | 0.8877 | 0.00952 | -0.0868 | 93.2458
5.5 | 0.9303 | 0.0101 | -0.0844 | 92.1089
6 | 0.9733 | 0.01062 | -0.082 | 91.6478
6.5 | 1.0175 | 0.01105 | -0.0799 | 92.0814
7 | 1.0606 | 0.01153 | -0.0775 | 91.9861
7.5 | 1.1006 | 0.01204 | -0.0745 | 91.412
9 | 1.2356 | 0.0141 | -0.069 | 87.6312
9.5 | 1.2771 | 0.01489 | -0.0665 | 85.769
10 | 1.3193 | 0.01569 | -0.0641 | 84.0854
10.5 | 1.3583 | 0.01663 | -0.0612 | 81.6777
11 | 1.3973 | 0.01764 | -0.0584 | 79.212
11.5 | 1.436 | 0.0187 | -0.0555 | 76.7914
12 | 1.4709 | 0.02 | -0.0522 | 73.545
12.5 | 1.5077 | 0.02126 | -0.0492 | 70.9172
13 | 1.5407 | 0.02275 | -0.0458 | 67.7231
13.5 | 1.5721 | 0.02444 | -0.0422 | 64.3249
14 | 1.5989 | 0.0265 | -0.0383 | 60.3358
14.5 | 1.6265 | 0.02857 | -0.0346 | 56.9303
15 | 1.6509 | 0.03099 | -0.0308 | 53.272
15.5 | 1.6709 | 0.03385 | -0.0269 | 49.3619
16 | 1.6868 | 0.03715 | -0.023 | 45.4051
16.5 | 1.6957 | 0.04125 | -0.0191 | 41.1079
17 | 1.697 | 0.04628 | -0.0154 | 36.6681
17.5 | 1.6878 | 0.05274 | -0.0123 | 32.0023
18 | 1.6773 | 0.05984 | -0.0105 | 28.0297
18.5 | 1.6528 | 0.06927 | -0.0103 | 23.8603
19 | 1.6234 | 0.08025 | -0.0122 | 20.2293
19.5 | 1.5909 | 0.09276 | -0.0165 | 17.1507
20 | 1.551 | 0.1075 | -0.0237 | 14.4279

## 103. Re 8M Mach 0.50 (1)
BIGFOIL.COM POLAR EXPORT
NACA67A612
NACA67A612 |  |  |  | Cl Max: | 1.41 | at alpha= | 20 | deg
JavaFoil+Calcfoil stall+Eppler ext transition |  |  |  | L/D Max: | 173.709 | at alpha= | 0.5 | deg
Re: | 8000000 |  |  | Cd Min: | 0.00395 | at alpha= | -0.5 | deg
Mach: | 0.5 |  |  | Cl=0 at alpha= | -4.9015 | deg
|  |  |  | @ Cl=0.1, Cd= | 0.0054644
|  |  |  | @ Cl=0.4, Cd= | 0.005037
|  |  |  | @ Cl=0.6, Cd= | 0.0039987
alpha (deg) | Cl | Cd | Cm | Cl/Cd
-20 | -0.829 | 0.14944 | -0.057 | -5.55
-19.5 | -0.801 | 0.14592 | -0.056 | -5.486
-19 | -0.774 | 0.14219 | -0.056 | -5.441
-18.5 | -0.747 | 0.13772 | -0.057 | -5.422
-18 | -0.72 | 0.13135 | -0.057 | -5.481
-17.5 | -0.693 | 0.12975 | -0.058 | -5.341
-17 | -0.665 | 0.12509 | -0.058 | -5.319
-16.5 | -0.638 | 0.11679 | -0.058 | -5.461
-16 | -0.611 | 0.11046 | -0.058 | -5.529
-15.5 | -0.584 | 0.10197 | -0.06 | -5.731
-15 | -0.557 | 0.09587 | -0.062 | -5.814
-14.5 | -0.531 | 0.08963 | -0.063 | -5.921
-14 | -0.501 | 0.10031 | -0.059 | -4.992
-13.5 | -0.473 | 0.09201 | -0.059 | -5.144
-13 | -0.446 | 0.08482 | -0.06 | -5.261
-12.5 | -0.419 | 0.07801 | -0.062 | -5.375
-12 | -0.392 | 0.07229 | -0.064 | -5.428
-11.5 | -0.365 | 0.06721 | -0.066 | -5.437
-11 | -0.341 | 0.05875 | -0.075 | -5.807
-10.5 | -0.308 | 0.07171 | -0.058 | -4.295
-10 | -0.281 | 0.06392 | -0.06 | -4.393
-9.5 | -0.254 | 0.05784 | -0.063 | -4.386
-9 | -0.226 | 0.05337 | -0.065 | -4.243
-8.5 | -0.199 | 0.04904 | -0.069 | -4.068
-8 | -0.17 | 0.054 | -0.058 | -3.156
-7.5 | -0.143 | 0.04892 | -0.061 | -2.926
-7 | -0.116 | 0.04304 | -0.068 | -2.697
-6.5 | -0.138 | 0.04046 | -0.069 | -3.407
-6 | -0.108 | 0.03447 | -0.083 | -3.127
-5.5 | -0.076 | 0.00644 | -0.132 | -11.776
-5 | -0.013 | 0.00607 | -0.133 | -2.198
-4.5 | 0.053 | 0.00581 | -0.134 | 9.107
-4 | 0.121 | 0.00531 | -0.135 | 22.864
-3.5 | 0.191 | 0.00516 | -0.137 | 37.001
-3 | 0.261 | 0.00501 | -0.138 | 52.065
-2.5 | 0.331 | 0.00483 | -0.139 | 68.569
-2 | 0.401 | 0.00504 | -0.14 | 79.572
-1.5 | 0.473 | 0.00496 | -0.141 | 95.379
-1 | 0.543 | 0.00423 | -0.142 | 128.229
-0.5 | 0.612 | 0.00395 | -0.143 | 154.855
0 | 0.677 | 0.00408 | -0.144 | 165.765
0.5 | 0.745 | 0.00429 | -0.145 | 173.709
1 | 0.812 | 0.005 | -0.146 | 162.538
1.5 | 0.88 | 0.00576 | -0.147 | 152.773
2 | 0.942 | 0.00666 | -0.148 | 141.465
2.5 | 1.008 | 0.00745 | -0.149 | 135.229
3 | 1.072 | 0.00837 | -0.15 | 128.067
3.5 | 1.134 | 0.00943 | -0.151 | 120.248
4 | 1.192 | 0.01135 | -0.152 | 105.066
4.5 | 1.247 | 0.01189 | -0.153 | 104.883
5 | 1.296 | 0.01254 | -0.154 | 103.296
5.5 | 1.335 | 0.01338 | -0.155 | 99.786
6 | 1.351 | 0.01421 | -0.156 | 95.067
6.5 | 1.331 | 0.01511 | -0.157 | 88.123
7 | 1.223 | 0.01652 | -0.158 | 73.994
7.5 | 0.821 | 0.01794 | -0.159 | 45.761
8 | 0.853 | 0.01842 | -0.16 | 46.298
8.5 | 0.878 | 0.02034 | -0.159 | 43.184
9 | 0.916 | 0.01966 | -0.161 | 46.589
9.5 | 0.946 | 0.02112 | -0.162 | 44.799
10 | 0.808 | 0.06852 | -0.087 | 11.788
10.5 | 1.009 | 0.02253 | -0.164 | 44.769
11 | 1.038 | 0.02408 | -0.164 | 43.097
11.5 | 0.894 | 0.07605 | -0.101 | 11.756
12 | 0.914 | 0.0852 | -0.093 | 10.732
12.5 | 0.947 | 0.08137 | -0.103 | 11.638
13 | 0.966 | 0.09073 | -0.095 | 10.65
13.5 | 0.995 | 0.09701 | -0.099 | 10.254
14 | 1.032 | 0.09703 | -0.112 | 10.641
14.5 | 1.043 | 0.10513 | -0.096 | 9.92
15 | 1.072 | 0.10866 | -0.101 | 9.867
15.5 | 1.115 | 0.10672 | -0.117 | 10.444
16 | 1.15 | 0.10823 | -0.124 | 10.629
16.5 | 1.149 | 0.12127 | -0.103 | 9.472
17 | 1.188 | 0.1211 | -0.116 | 9.807
17.5 | 1.246 | 0.10846 | -0.134 | 11.491
18 | 1.264 | 0.1199 | -0.131 | 10.543
18.5 | 1.256 | 0.13851 | -0.112 | 9.065
19 | 1.299 | 0.13358 | -0.124 | 9.721
19.5 | 1.407 | 0.09125 | -0.153 | 15.418
20 | 1.41 | 0.10862 | -0.148 | 12.982

## 104. Re 8M Mach 0.50 (2)
BIGFOIL.COM POLAR EXPORT
NACA67A612
NACA67A612 |  |  |  | Cl Max: | 1.3613 | at alpha= | 10 | deg
XFOIL ncrit=9 |  |  |  | L/D Max: | 270.912 | at alpha= | 1 | deg
Re: | 8000000 |  |  | Cd Min: | 0.21474 | at alpha= | -20 | deg
Mach: | 0.5 |  |  | Cl=0 at alpha= | -5.0159 | deg
|  |  |  | @ Cl=0.1, Cd= | 0.0054893
|  |  |  | @ Cl=0.4, Cd= | 0.0045835
|  |  |  | @ Cl=0.6, Cd= | 0.0041669
alpha (deg) | Cl | Cd | Cm | Cl/Cd
-20 | -0.3347 | 0.21474 | -0.0937 | -1.5586
-19.5 | -0.3144 | 0.20696 | -0.0982 | -1.5191
-19 | -0.2944 | 0.1992 | -0.1028 | -1.4779
-18.5 | -0.2741 | 0.19162 | -0.1072 | -1.4304
-18 | -0.2548 | 0.18381 | -0.1115 | -1.3862
-17.5 | -0.2342 | 0.17677 | -0.1159 | -1.3249
-17 | -0.2168 | 0.16864 | -0.1201 | -1.2856
-16.5 | -0.1989 | 0.16094 | -0.1243 | -1.2359
-16 | -0.1832 | 0.15269 | -0.1286 | -1.1998
-15.5 | -0.1632 | 0.1458 | -0.1328 | -1.1193
-15 | -0.1441 | 0.13885 | -0.137 | -1.0378
-14.5 | -0.1295 | 0.13083 | -0.1412 | -0.98983
-14 | -0.1143 | 0.12341 | -0.1453 | -0.92618
-13.5 | -0.0975 | 0.11659 | -0.1491 | -0.83626
-13 | -0.078 | 0.11058 | -0.1527 | -0.70537
-12.5 | -0.0661 | 0.10317 | -0.1563 | -0.64069
-12 | -0.0596 | 0.09528 | -0.1601 | -0.62552
-11.5 | -0.0512 | 0.08818 | -0.1635 | -0.58063
-11 | -0.0308 | 0.08329 | -0.1662 | -0.36979
-10.5 | -0.0273 | 0.07597 | -0.1694 | -0.35935
-10 | -0.0247 | 0.06882 | -0.1726 | -0.35891
-9.5 | -0.0311 | 0.06097 | -0.1761 | -0.51009
-9 | -0.0402 | 0.05328 | -0.1797 | -0.7545
-8.5 | -0.0729 | 0.04358 | -0.1865 | -1.6728
-8 | -0.1107 | 0.03748 | -0.1825 | -2.9536
-7.5 | -0.1305 | 0.03031 | -0.1788 | -4.3055
-7 | -0.1459 | 0.02219 | -0.173 | -6.575
-6.5 | -0.1672 | 0.01193 | -0.1646 | -14.0151
-6 | -0.1262 | 0.00801 | -0.1601 | -15.7553
-5.5 | -0.0641 | 0.00672 | -0.1577 | -9.5387
-5 | 0.0021 | 0.00606 | -0.1562 | 0.34653
-4.5 | 0.0706 | 0.00564 | -0.1555 | 12.5177
-4 | 0.1389 | 0.00529 | -0.1552 | 26.2571
-3.5 | 0.2078 | 0.00507 | -0.1554 | 40.9862
-3 | 0.2762 | 0.00486 | -0.1558 | 56.8313
-2.5 | 0.3444 | 0.00469 | -0.1563 | 73.4328
-2 | 0.4123 | 0.00456 | -0.157 | 90.4167
-1.5 | 0.4795 | 0.00447 | -0.1577 | 107.2707
-1 | 0.5469 | 0.00435 | -0.1584 | 125.7241
-0.5 | 0.6136 | 0.00412 | -0.1592 | 148.932
0 | 0.6767 | 0.00384 | -0.1593 | 176.224
0.5 | 0.7418 | 0.0035 | -0.1598 | 211.9429
1 | 0.8019 | 0.00296 | -0.1595 | 270.9122
1.5 | 0.835 | 0.00332 | -0.1527 | 251.506
2 | 0.8027 | 0.00449 | -0.1319 | 178.7751
2.5 | 0.7852 | 0.00609 | -0.1154 | 128.9327
3 | 0.7782 | 0.00786 | -0.1018 | 99.0076
3.5 | 0.8058 | 0.00893 | -0.095 | 90.2352
4 | 0.8393 | 0.00995 | -0.0893 | 84.3518
5.5 | 0.9557 | 0.01306 | -0.0752 | 73.1776
6 | 1.0066 | 0.01379 | -0.0722 | 72.9949
6.5 | 1.0568 | 0.01452 | -0.0689 | 72.7824
7 | 1.1048 | 0.01528 | -0.065 | 72.3037
7.5 | 1.1645 | 0.01621 | -0.0633 | 71.8384
9 | 1.3064 | 0.01972 | -0.0493 | 66.2475
9.5 | 1.3471 | 0.02156 | -0.0432 | 62.4814
10 | 1.3613 | 0.02505 | -0.034 | 54.3433
10.5 | 1.3556 | 0.03036 | -0.0243 | 44.6509
11 | 1.3307 | 0.03806 | -0.0156 | 34.9632
11.5 | 1.2929 | 0.04732 | -0.0092 | 27.3225
12 | 1.2516 | 0.05787 | -0.0062 | 21.6278
12.5 | 1.211 | 0.06984 | -0.007 | 17.3396
13 | 1.1734 | 0.0833 | -0.0118 | 14.0864
13.5 | 1.1396 | 0.09838 | -0.0204 | 11.5837
14 | 1.1132 | 0.11446 | -0.0313 | 9.7257
14.5 | 1.0953 | 0.13031 | -0.0418 | 8.4053
15 | 1.0817 | 0.14492 | -0.0506 | 7.4641

## 105. Re 10M Mach 0.00 (1)
BIGFOIL.COM POLAR EXPORT
NACA67A612
NACA67A612 |  |  |  | Cl Max: | 1.425 | at alpha= | 9.5 | deg
JavaFoil+Calcfoil stall+Eppler ext transition |  |  |  | L/D Max: | 137.698 | at alpha= | 1.5 | deg
Re: | 10000000 |  |  | Cd Min: | 0.00412 | at alpha= | -0.5 | deg
Mach: | 0 |  |  | Cl=0 at alpha= | -4.8983 | deg
|  |  |  | @ Cl=0.1, Cd= | 0.0052117
|  |  |  | @ Cl=0.4, Cd= | 0.0047858
|  |  |  | @ Cl=0.6, Cd= | 0.0048164
alpha (deg) | Cl | Cd | Cm | Cl/Cd
-19 | -0.38 | 0.15531 | -0.043 | -2.445
-18.5 | -0.395 | 0.14839 | -0.043 | -2.664
-18 | -0.411 | 0.14164 | -0.044 | -2.902
-17.5 | -0.427 | 0.1337 | -0.044 | -3.191
-17 | -0.442 | 0.12823 | -0.045 | -3.444
-16.5 | -0.456 | 0.12134 | -0.046 | -3.761
-16 | -0.47 | 0.11481 | -0.047 | -4.094
-15.5 | -0.482 | 0.10995 | -0.046 | -4.383
-15 | -0.493 | 0.10306 | -0.048 | -4.781
-14.5 | -0.502 | 0.09512 | -0.05 | -5.276
-14 | -0.506 | 0.08988 | -0.051 | -5.634
-13.5 | -0.506 | 0.08502 | -0.051 | -5.947
-13 | -0.502 | 0.08049 | -0.052 | -6.24
-12.5 | -0.496 | 0.07572 | -0.053 | -6.55
-12 | -0.486 | 0.07111 | -0.055 | -6.841
-11.5 | -0.476 | 0.06359 | -0.061 | -7.48
-11 | -0.46 | 0.05871 | -0.063 | -7.829
-10.5 | -0.439 | 0.05467 | -0.065 | -8.037
-10 | -0.429 | 0.03724 | -0.08 | -11.53
-9.5 | -0.465 | 0.00667 | -0.106 | -69.727
-9 | -0.426 | 0.00732 | -0.107 | -58.205
-8.5 | -0.383 | 0.00694 | -0.108 | -55.1
-8 | -0.336 | 0.00665 | -0.109 | -50.535
-7.5 | -0.287 | 0.00641 | -0.11 | -44.825
-7 | -0.236 | 0.00625 | -0.111 | -37.703
-6.5 | -0.182 | 0.00604 | -0.112 | -30.15
-6 | -0.127 | 0.00583 | -0.113 | -21.74
-5.5 | -0.07 | 0.00564 | -0.114 | -12.41
-5 | -0.012 | 0.00543 | -0.115 | -2.21
-4.5 | 0.047 | 0.0053 | -0.117 | 8.856
-4 | 0.107 | 0.0052 | -0.118 | 20.477
-3.5 | 0.167 | 0.00509 | -0.119 | 32.722
-3 | 0.227 | 0.00498 | -0.12 | 45.594
-2.5 | 0.288 | 0.0049 | -0.121 | 58.725
-2 | 0.348 | 0.00466 | -0.122 | 74.807
-1.5 | 0.41 | 0.00481 | -0.123 | 85.26
-1 | 0.47 | 0.00425 | -0.123 | 110.547
-0.5 | 0.53 | 0.00412 | -0.124 | 128.551
0 | 0.588 | 0.00479 | -0.125 | 122.871
0.5 | 0.647 | 0.00492 | -0.126 | 131.532
1 | 0.706 | 0.00536 | -0.127 | 131.727
1.5 | 0.766 | 0.00556 | -0.128 | 137.698
2 | 0.822 | 0.00605 | -0.129 | 135.709
2.5 | 0.879 | 0.00659 | -0.13 | 133.469
3 | 0.936 | 0.00708 | -0.131 | 132.279
3.5 | 0.992 | 0.00769 | -0.131 | 128.988
4 | 1.047 | 0.00888 | -0.132 | 117.845
4.5 | 1.1 | 0.00932 | -0.133 | 118.059
5 | 1.151 | 0.0097 | -0.134 | 118.68
5.5 | 1.201 | 0.01011 | -0.135 | 118.745
6 | 1.245 | 0.0106 | -0.136 | 117.508
6.5 | 1.286 | 0.01104 | -0.137 | 116.52
7 | 1.323 | 0.01149 | -0.138 | 115.115
7.5 | 1.355 | 0.01199 | -0.138 | 113.084
8 | 1.383 | 0.0125 | -0.139 | 110.589
8.5 | 1.405 | 0.01311 | -0.14 | 107.12
9 | 1.421 | 0.01368 | -0.141 | 103.865
9.5 | 1.425 | 0.0143 | -0.142 | 99.656
10 | 1.42 | 0.01494 | -0.142 | 95.096
10.5 | 1.408 | 0.01568 | -0.143 | 89.802
11 | 1.388 | 0.01654 | -0.144 | 83.883
11.5 | 1.361 | 0.01735 | -0.144 | 78.439
12 | 1.328 | 0.0181 | -0.145 | 73.374
12.5 | 1.29 | 0.01906 | -0.146 | 67.709
13 | 1.247 | 0.02025 | -0.146 | 61.606
13.5 | 1.201 | 0.02139 | -0.147 | 56.131
14 | 1.15 | 0.02297 | -0.147 | 50.065
14.5 | 1.098 | 0.02485 | -0.147 | 44.206

## 106. Re 10M Mach 0.00 (2)
BIGFOIL.COM POLAR EXPORT
NACA67A612
NACA67A612 |  |  |  | Cl Max: | 1.8449 | at alpha= | 20 | deg
XFOIL ncrit=9 |  |  |  | L/D Max: | 173.111 | at alpha= | 0.5 | deg
Re: | 10000000 |  |  | Cd Min: | 0.04835 | at alpha= | 20 | deg
Mach: | 0 |  |  | Cl=0 at alpha= | -5.0221 | deg
|  |  |  | @ Cl=0.1, Cd= | 0.0047728
|  |  |  | @ Cl=0.4, Cd= | 0.0040983
|  |  |  | @ Cl=0.6, Cd= | 0.0035954
alpha (deg) | Cl | Cd | Cm | Cl/Cd
-20 | -1.2543 | 0.02839 | -0.1563 | -44.181
-19.5 | -1.2722 | 0.02448 | -0.1529 | -51.969
-19 | -1.2689 | 0.02218 | -0.1493 | -57.2092
-18.5 | -1.2627 | 0.02027 | -0.1449 | -62.294
-18 | -1.2491 | 0.01889 | -0.1405 | -66.1249
-17.5 | -1.2333 | 0.01783 | -0.1354 | -69.1699
-17 | -1.2101 | 0.01686 | -0.1312 | -71.7734
-16.5 | -1.1749 | 0.01594 | -0.1291 | -73.7077
-16 | -1.1359 | 0.01511 | -0.1275 | -75.1754
-15.5 | -1.0948 | 0.0143 | -0.1261 | -76.5594
-15 | -1.0508 | 0.01361 | -0.1251 | -77.2079
-14.5 | -1.0053 | 0.01296 | -0.1243 | -77.5694
-14 | -0.9588 | 0.01231 | -0.1237 | -77.8879
-13.5 | -0.9115 | 0.01166 | -0.1231 | -78.1732
-13 | -0.865 | 0.01078 | -0.1224 | -80.2412
-12.5 | -0.8156 | 0.01013 | -0.122 | -80.5133
-12 | -0.7657 | 0.00948 | -0.1218 | -80.77
-11.5 | -0.7138 | 0.00899 | -0.1218 | -79.3993
-11 | -0.6608 | 0.00858 | -0.122 | -77.0163
-10.5 | -0.6073 | 0.0082 | -0.1222 | -74.061
-10 | -0.5526 | 0.00796 | -0.1227 | -69.4221
-9.5 | -0.4984 | 0.00762 | -0.123 | -65.4068
-8.5 | -0.3894 | 0.00694 | -0.1237 | -56.1095
-8 | -0.3348 | 0.00653 | -0.124 | -51.2711
-7.5 | -0.2794 | 0.00621 | -0.1245 | -44.9919
-7 | -0.2236 | 0.00591 | -0.125 | -37.8342
-6.5 | -0.1674 | 0.00565 | -0.1256 | -29.6283
-6 | -0.1109 | 0.00544 | -0.1263 | -20.386
-5.5 | -0.0541 | 0.00527 | -0.127 | -10.2657
-5 | 0.0025 | 0.00506 | -0.1277 | 0.49407
-4.5 | 0.0592 | 0.00488 | -0.1284 | 12.1311
-4 | 0.1163 | 0.00473 | -0.1291 | 24.5877
-3.5 | 0.1738 | 0.00457 | -0.1299 | 38.0306
-3 | 0.2314 | 0.00441 | -0.1308 | 52.4717
-2.5 | 0.289 | 0.0043 | -0.1316 | 67.2093
-2 | 0.3458 | 0.00422 | -0.1323 | 81.9431
-1.5 | 0.4037 | 0.00409 | -0.1332 | 98.7042
-1 | 0.4605 | 0.00399 | -0.1339 | 115.4135
-0.5 | 0.5171 | 0.00381 | -0.1346 | 135.7218
0 | 0.5723 | 0.00359 | -0.1351 | 159.415
0.5 | 0.6232 | 0.0036 | -0.1346 | 173.1111
1 | 0.6604 | 0.00395 | -0.1314 | 167.1899
1.5 | 0.6842 | 0.00427 | -0.1254 | 160.2342
2 | 0.6975 | 0.00506 | -0.1167 | 137.8458
2.5 | 0.7138 | 0.00578 | -0.1088 | 123.4948
3 | 0.7483 | 0.00627 | -0.1049 | 119.3461
3.5 | 0.7797 | 0.0069 | -0.1004 | 113
4 | 0.8144 | 0.00752 | -0.0968 | 108.2979
4.5 | 0.8517 | 0.00811 | -0.0937 | 105.0185
5 | 0.8907 | 0.00868 | -0.091 | 102.6152
5.5 | 0.9332 | 0.00913 | -0.0891 | 102.2125
6 | 0.9769 | 0.00955 | -0.0874 | 102.2932
6.5 | 1.0197 | 0.00998 | -0.0856 | 102.1743
7 | 1.0621 | 0.01037 | -0.0837 | 102.4204
7.5 | 1.1031 | 0.01081 | -0.0816 | 102.0444
8 | 1.141 | 0.0113 | -0.0789 | 100.9735
9 | 1.2289 | 0.01235 | -0.0765 | 99.5061
9.5 | 1.2692 | 0.01297 | -0.0746 | 97.8566
10 | 1.308 | 0.01366 | -0.0724 | 95.754
10.5 | 1.3483 | 0.0143 | -0.0707 | 94.2867
11 | 1.386 | 0.01507 | -0.0685 | 91.9708
11.5 | 1.4225 | 0.01591 | -0.0663 | 89.4092
12 | 1.4604 | 0.01671 | -0.0643 | 87.3968
12.5 | 1.4937 | 0.01775 | -0.0617 | 84.1521
13 | 1.5285 | 0.01873 | -0.0595 | 81.607
13.5 | 1.563 | 0.01974 | -0.0573 | 79.1793
14 | 1.5943 | 0.02094 | -0.0548 | 76.1366
14.5 | 1.6261 | 0.02217 | -0.0524 | 73.3469
15 | 1.6516 | 0.02378 | -0.0493 | 69.4533
15.5 | 1.6809 | 0.02522 | -0.0469 | 66.6495
16 | 1.7065 | 0.02691 | -0.0442 | 63.4151
16.5 | 1.7308 | 0.02875 | -0.0415 | 60.2017
17 | 1.7571 | 0.03048 | -0.0393 | 57.6476
17.5 | 1.7779 | 0.03268 | -0.0366 | 54.4033
18 | 1.7971 | 0.03506 | -0.034 | 51.2578
18.5 | 1.8103 | 0.03807 | -0.0312 | 47.5519
19 | 1.825 | 0.04107 | -0.0289 | 44.4363
19.5 | 1.8372 | 0.0444 | -0.0267 | 41.3784
20 | 1.8449 | 0.04835 | -0.0247 | 38.1572

## 107. Re 10M Mach 0.10 (1)
BIGFOIL.COM POLAR EXPORT
NACA67A612
NACA67A612 |  |  |  | Cl Max: | 1.421 | at alpha= | 9.5 | deg
JavaFoil+Calcfoil stall+Eppler ext transition |  |  |  | L/D Max: | 137.578 | at alpha= | 1.5 | deg
Re: | 10000000 |  |  | Cd Min: | 0.00417 | at alpha= | -0.5 | deg
Mach: | 0.1 |  |  | Cl=0 at alpha= | -4.8983 | deg
|  |  |  | @ Cl=0.1, Cd= | 0.005234
|  |  |  | @ Cl=0.4, Cd= | 0.0047406
|  |  |  | @ Cl=0.6, Cd= | 0.0048095
alpha (deg) | Cl | Cd | Cm | Cl/Cd
-18.5 | -0.351 | 0.15228 | -0.043 | -2.304
-18 | -0.369 | 0.1445 | -0.044 | -2.552
-17.5 | -0.387 | 0.13433 | -0.044 | -2.88
-17 | -0.404 | 0.13127 | -0.045 | -3.081
-16.5 | -0.422 | 0.12407 | -0.045 | -3.399
-16 | -0.438 | 0.11612 | -0.046 | -3.775
-15.5 | -0.454 | 0.11121 | -0.047 | -4.079
-15 | -0.467 | 0.10526 | -0.047 | -4.439
-14.5 | -0.48 | 0.09661 | -0.05 | -4.965
-14 | -0.487 | 0.09075 | -0.051 | -5.369
-13.5 | -0.49 | 0.08587 | -0.051 | -5.702
-13 | -0.489 | 0.08169 | -0.052 | -5.983
-12.5 | -0.485 | 0.07674 | -0.053 | -6.317
-12 | -0.477 | 0.07206 | -0.054 | -6.624
-11.5 | -0.468 | 0.06489 | -0.059 | -7.213
-11 | -0.453 | 0.06041 | -0.061 | -7.505
-10.5 | -0.434 | 0.05648 | -0.063 | -7.692
-10 | -0.414 | 0.04841 | -0.071 | -8.553
-9.5 | -0.462 | 0.00763 | -0.106 | -60.631
-9 | -0.425 | 0.00739 | -0.108 | -57.551
-8.5 | -0.382 | 0.00708 | -0.109 | -53.993
-8 | -0.336 | 0.0067 | -0.11 | -50.185
-7.5 | -0.288 | 0.00645 | -0.111 | -44.576
-7 | -0.236 | 0.0063 | -0.112 | -37.516
-6.5 | -0.183 | 0.006 | -0.113 | -30.425
-6 | -0.127 | 0.00582 | -0.114 | -21.873
-5.5 | -0.07 | 0.00566 | -0.115 | -12.411
-5 | -0.012 | 0.00546 | -0.116 | -2.206
-4.5 | 0.047 | 0.00534 | -0.117 | 8.834
-4 | 0.107 | 0.00522 | -0.118 | 20.52
-3.5 | 0.168 | 0.00511 | -0.119 | 32.807
-3 | 0.228 | 0.00502 | -0.12 | 45.488
-2.5 | 0.289 | 0.00474 | -0.121 | 61.021
-2 | 0.35 | 0.00466 | -0.122 | 75.054
-1.5 | 0.412 | 0.00476 | -0.123 | 86.531
-1 | 0.472 | 0.00424 | -0.124 | 111.363
-0.5 | 0.533 | 0.00417 | -0.125 | 127.738
0 | 0.591 | 0.00479 | -0.126 | 123.516
0.5 | 0.651 | 0.00492 | -0.127 | 132.134
1 | 0.71 | 0.00537 | -0.128 | 132.229
1.5 | 0.769 | 0.00559 | -0.129 | 137.578
2 | 0.826 | 0.00609 | -0.129 | 135.461
2.5 | 0.883 | 0.00662 | -0.13 | 133.474
3 | 0.941 | 0.00712 | -0.131 | 132.027
3.5 | 0.997 | 0.00777 | -0.132 | 128.348
4 | 1.052 | 0.00898 | -0.133 | 117.155
4.5 | 1.105 | 0.00938 | -0.134 | 117.761
5 | 1.157 | 0.00977 | -0.135 | 118.37
5.5 | 1.206 | 0.01018 | -0.136 | 118.446
6 | 1.25 | 0.01067 | -0.137 | 117.148
6.5 | 1.291 | 0.01112 | -0.137 | 116.064
7 | 1.327 | 0.01159 | -0.138 | 114.54
7.5 | 1.358 | 0.01211 | -0.139 | 112.177
8 | 1.385 | 0.01262 | -0.14 | 109.718
8.5 | 1.405 | 0.01328 | -0.141 | 105.793
9 | 1.419 | 0.01383 | -0.141 | 102.615
9.5 | 1.421 | 0.01447 | -0.142 | 98.169
10 | 1.412 | 0.01522 | -0.143 | 92.797
10.5 | 1.395 | 0.01588 | -0.144 | 87.879
11 | 1.371 | 0.01685 | -0.144 | 81.355
11.5 | 1.338 | 0.01772 | -0.145 | 75.552
12 | 1.3 | 0.01858 | -0.146 | 69.951
12.5 | 1.256 | 0.01942 | -0.146 | 64.668
13 | 1.207 | 0.02075 | -0.147 | 58.149
13.5 | 1.153 | 0.02224 | -0.147 | 51.811
14 | 1.095 | 0.02438 | -0.147 | 44.906
14.5 | 1.026 | 0.02937 | -0.145 | 34.924

## 108. Re 10M Mach 0.10 (2)
BIGFOIL.COM POLAR EXPORT
NACA67A612
NACA67A612 |  |  |  | Cl Max: | 1.8316 | at alpha= | 20 | deg
XFOIL ncrit=9 |  |  |  | L/D Max: | 175.251 | at alpha= | 0.5 | deg
Re: | 10000000 |  |  | Cd Min: | 0.05232 | at alpha= | 20 | deg
Mach: | 0.1 |  |  | Cl=0 at alpha= | -5.0219 | deg
|  |  |  | @ Cl=0.1, Cd= | 0.0047845
|  |  |  | @ Cl=0.4, Cd= | 0.0041038
|  |  |  | @ Cl=0.6, Cd= | 0.0035906
alpha (deg) | Cl | Cd | Cm | Cl/Cd
-20 | -1.116 | 0.04344 | -0.1567 | -25.6906
-19.5 | -1.1834 | 0.03186 | -0.1618 | -37.1438
-19 | -1.1998 | 0.02743 | -0.1601 | -43.7404
-18.5 | -1.2159 | 0.02377 | -0.1559 | -51.1527
-18 | -1.2189 | 0.02128 | -0.1509 | -57.2791
-17.5 | -1.2116 | 0.01954 | -0.1456 | -62.0061
-17 | -1.2005 | 0.01824 | -0.1396 | -65.8169
-16.5 | -1.1753 | 0.01716 | -0.1354 | -68.4907
-16 | -1.1395 | 0.01614 | -0.133 | -70.601
-15.5 | -1.1006 | 0.01517 | -0.131 | -72.5511
-15 | -1.0574 | 0.01437 | -0.1295 | -73.5839
-14.5 | -1.0124 | 0.01362 | -0.1282 | -74.3319
-14 | -0.9662 | 0.01288 | -0.1272 | -75.0155
-13.5 | -0.9176 | 0.01227 | -0.1264 | -74.784
-13 | -0.8714 | 0.01129 | -0.1254 | -77.1833
-12.5 | -0.8223 | 0.01052 | -0.1247 | -78.1654
-12 | -0.7724 | 0.00977 | -0.1241 | -79.0583
-11.5 | -0.7202 | 0.00921 | -0.1239 | -78.1976
-11 | -0.6669 | 0.00875 | -0.1239 | -76.2171
-10.5 | -0.6129 | 0.00834 | -0.124 | -73.4892
-10 | -0.5576 | 0.00806 | -0.1242 | -69.1811
-9.5 | -0.5029 | 0.0077 | -0.1244 | -65.3117
-9 | -0.4475 | 0.00741 | -0.1247 | -60.3914
-8.5 | -0.3922 | 0.00706 | -0.125 | -55.5524
-8 | -0.3374 | 0.0066 | -0.1252 | -51.1212
-7.5 | -0.2815 | 0.00626 | -0.1256 | -44.9681
-7 | -0.2253 | 0.00595 | -0.1261 | -37.8655
-6.5 | -0.1687 | 0.00568 | -0.1266 | -29.7007
-6 | -0.1118 | 0.00546 | -0.1272 | -20.4762
-5.5 | -0.0545 | 0.00528 | -0.1279 | -10.322
-5 | 0.0025 | 0.00508 | -0.1285 | 0.49213
-4.5 | 0.0595 | 0.00489 | -0.1292 | 12.1677
-4 | 0.1171 | 0.00474 | -0.1299 | 24.7046
-3.5 | 0.1749 | 0.00457 | -0.1307 | 38.2713
-3 | 0.2329 | 0.00441 | -0.1316 | 52.8118
-2.5 | 0.2908 | 0.0043 | -0.1324 | 67.6279
-2 | 0.3479 | 0.00422 | -0.1331 | 82.4408
-1.5 | 0.4062 | 0.00409 | -0.134 | 99.3154
-1 | 0.4634 | 0.00399 | -0.1347 | 116.1404
-0.5 | 0.5202 | 0.00381 | -0.1354 | 136.5354
0 | 0.5758 | 0.0036 | -0.1359 | 159.9444
0.5 | 0.6274 | 0.00358 | -0.1355 | 175.2514
1 | 0.6644 | 0.00393 | -0.1322 | 169.0585
1.5 | 0.6879 | 0.00425 | -0.1261 | 161.8588
2 | 0.6984 | 0.00504 | -0.1167 | 138.5714
2.5 | 0.7138 | 0.00581 | -0.1085 | 122.8571
3 | 0.7489 | 0.0063 | -0.1047 | 118.873
3.5 | 0.7804 | 0.00695 | -0.1002 | 112.2878
4 | 0.815 | 0.00757 | -0.0965 | 107.6618
4.5 | 0.8526 | 0.00818 | -0.0934 | 104.2298
5 | 0.8912 | 0.00876 | -0.0905 | 101.7352
5.5 | 0.9344 | 0.00922 | -0.0887 | 101.3449
6 | 0.9781 | 0.00965 | -0.0869 | 101.3575
6.5 | 1.0207 | 0.0101 | -0.0849 | 101.0594
7 | 1.0642 | 0.01049 | -0.0832 | 101.449
7.5 | 1.1053 | 0.01094 | -0.081 | 101.0329
8 | 1.1427 | 0.01144 | -0.0781 | 99.8864
8.5 | 1.1901 | 0.01194 | -0.0774 | 99.6734
9 | 1.2322 | 0.01251 | -0.0757 | 98.4972
9.5 | 1.2715 | 0.01319 | -0.0735 | 96.3988
10 | 1.3117 | 0.01386 | -0.0715 | 94.6392
10.5 | 1.3523 | 0.01452 | -0.0696 | 93.1336
11 | 1.3888 | 0.01538 | -0.0671 | 90.2991
11.5 | 1.4271 | 0.01619 | -0.065 | 88.147
12 | 1.464 | 0.01707 | -0.0627 | 85.7645
12.5 | 1.4974 | 0.01816 | -0.06 | 82.4559
13 | 1.5339 | 0.01911 | -0.0579 | 80.2669
13.5 | 1.5662 | 0.02028 | -0.0552 | 77.2288
14 | 1.5985 | 0.02152 | -0.0526 | 74.2797
14.5 | 1.6278 | 0.02295 | -0.0498 | 70.9281
15 | 1.657 | 0.02444 | -0.0471 | 67.7987
15.5 | 1.6843 | 0.02607 | -0.0443 | 64.6068
16 | 1.7116 | 0.02777 | -0.0416 | 61.6349
16.5 | 1.7348 | 0.02978 | -0.0387 | 58.2539
17 | 1.7579 | 0.03186 | -0.036 | 55.1758
17.5 | 1.7776 | 0.0343 | -0.0332 | 51.8251
18 | 1.796 | 0.03692 | -0.0305 | 48.6457
18.5 | 1.806 | 0.0404 | -0.0275 | 44.703
19 | 1.8178 | 0.04386 | -0.0251 | 41.4455
19.5 | 1.8271 | 0.04773 | -0.0229 | 38.2799
20 | 1.8316 | 0.05232 | -0.021 | 35.0076

## 109. Re 10M Mach 0.25 (1)
BIGFOIL.COM POLAR EXPORT
NACA67A612
NACA67A612 |  |  |  | Cl Max: | 1.396 | at alpha= | 8.5 | deg
JavaFoil+Calcfoil stall+Eppler ext transition |  |  |  | L/D Max: | 138.044 | at alpha= | 1.5 | deg
Re: | 10000000 |  |  | Cd Min: | 0.0043 | at alpha= | -1 | deg
Mach: | 0.25 |  |  | Cl=0 at alpha= | -4.9 | deg
|  |  |  | @ Cl=0.1, Cd= | 0.0052626
|  |  |  | @ Cl=0.4, Cd= | 0.0047244
|  |  |  | @ Cl=0.6, Cd= | 0.0048103
alpha (deg) | Cl | Cd | Cm | Cl/Cd
-16.5 | -0.068 | 0.13032 | -0.046 | -0.518
-16 | -0.065 | 0.12967 | -0.046 | -0.498
-15.5 | -0.172 | 0.12502 | -0.046 | -1.378
-15 | -0.229 | 0.11631 | -0.047 | -1.969
-14.5 | -0.276 | 0.10691 | -0.047 | -2.586
-14 | -0.315 | 0.10079 | -0.049 | -3.128
-13.5 | -0.345 | 0.09468 | -0.049 | -3.644
-13 | -0.37 | 0.08515 | -0.052 | -4.344
-12.5 | -0.389 | 0.08037 | -0.052 | -4.834
-12 | -0.401 | 0.07563 | -0.052 | -5.304
-11.5 | -0.408 | 0.07129 | -0.053 | -5.717
-11 | -0.408 | 0.0666 | -0.055 | -6.12
-10.5 | -0.401 | 0.0622 | -0.057 | -6.45
-10 | -0.386 | 0.05749 | -0.059 | -6.713
-9.5 | -0.365 | 0.05267 | -0.063 | -6.936
-9 | -0.341 | 0.04686 | -0.069 | -7.285
-8.5 | -0.378 | 0.00673 | -0.112 | -56.17
-8 | -0.336 | 0.00695 | -0.113 | -48.306
-7.5 | -0.289 | 0.00662 | -0.114 | -43.691
-7 | -0.239 | 0.00647 | -0.115 | -36.929
-6.5 | -0.185 | 0.00621 | -0.116 | -29.893
-6 | -0.13 | 0.00593 | -0.117 | -21.87
-5.5 | -0.072 | 0.00579 | -0.118 | -12.39
-5 | -0.012 | 0.00557 | -0.119 | -2.215
-4.5 | 0.048 | 0.00538 | -0.12 | 8.976
-4 | 0.11 | 0.00524 | -0.121 | 20.939
-3.5 | 0.172 | 0.00516 | -0.122 | 33.347
-3 | 0.234 | 0.00485 | -0.124 | 48.318
-2.5 | 0.297 | 0.00472 | -0.124 | 62.904
-2 | 0.36 | 0.00468 | -0.126 | 76.896
-1.5 | 0.423 | 0.00475 | -0.127 | 89.092
-1 | 0.485 | 0.0043 | -0.127 | 112.904
-0.5 | 0.548 | 0.00459 | -0.128 | 119.193
0 | 0.607 | 0.00484 | -0.129 | 125.285
0.5 | 0.668 | 0.005 | -0.13 | 133.681
1 | 0.729 | 0.00549 | -0.131 | 132.793
1.5 | 0.79 | 0.00572 | -0.132 | 138.044
2 | 0.847 | 0.00626 | -0.133 | 135.312
2.5 | 0.907 | 0.00682 | -0.134 | 132.911
3 | 0.965 | 0.00737 | -0.135 | 130.932
3.5 | 1.023 | 0.00808 | -0.136 | 126.651
4 | 1.078 | 0.00936 | -0.137 | 115.205
4.5 | 1.132 | 0.00972 | -0.137 | 116.456
5 | 1.184 | 0.01015 | -0.138 | 116.707
5.5 | 1.233 | 0.01061 | -0.139 | 116.189
6 | 1.276 | 0.01116 | -0.14 | 114.345
6.5 | 1.314 | 0.01166 | -0.141 | 112.735
7 | 1.346 | 0.0122 | -0.142 | 110.288
7.5 | 1.371 | 0.01277 | -0.143 | 107.341
8 | 1.388 | 0.01342 | -0.144 | 103.407
8.5 | 1.396 | 0.01416 | -0.144 | 98.588
9 | 1.394 | 0.01491 | -0.145 | 93.54
9.5 | 1.375 | 0.01561 | -0.146 | 88.034
10 | 1.338 | 0.01643 | -0.147 | 81.383
10.5 | 1.286 | 0.01738 | -0.147 | 73.999
11 | 1.221 | 0.01847 | -0.148 | 66.126
11.5 | 1.142 | 0.0201 | -0.149 | 56.806
12 | 1.039 | 0.02406 | -0.147 | 43.195
12.5 | 0.798 | 0.08016 | -0.093 | 9.952
13 | 0.703 | 0.09162 | -0.082 | 7.675
13.5 | 0.611 | 0.09587 | -0.083 | 6.373

## 110. Re 10M Mach 0.25 (2)
BIGFOIL.COM POLAR EXPORT
NACA67A612
NACA67A612 |  |  |  | Cl Max: | 1.7323 | at alpha= | 17 | deg
XFOIL ncrit=9 |  |  |  | L/D Max: | 177.746 | at alpha= | 1 | deg
Re: | 10000000 |  |  | Cd Min: | 0.17954 | at alpha= | -19 | deg
Mach: | 0.25 |  |  | Cl=0 at alpha= | -5.0185 | deg
|  |  |  | @ Cl=0.1, Cd= | 0.0048537
|  |  |  | @ Cl=0.4, Cd= | 0.0041599
|  |  |  | @ Cl=0.6, Cd= | 0.0036242
alpha (deg) | Cl | Cd | Cm | Cl/Cd
-19 | -0.3166 | 0.17954 | -0.091 | -1.7634
-18.5 | -0.3191 | 0.16675 | -0.0959 | -1.9136
-18 | -0.3014 | 0.16072 | -0.0999 | -1.8753
-17.5 | -0.2822 | 0.15517 | -0.1039 | -1.8187
-17 | -0.2652 | 0.14908 | -0.1078 | -1.7789
-16.5 | -0.2496 | 0.14261 | -0.1117 | -1.7502
-16 | -0.2584 | 0.13025 | -0.1169 | -1.9839
-15 | -0.7418 | 0.03771 | -0.1738 | -19.6712
-14.5 | -0.8767 | 0.02607 | -0.1676 | -33.6287
-14 | -0.9154 | 0.02212 | -0.1567 | -41.3834
-13.5 | -0.8982 | 0.01957 | -0.1514 | -45.8968
-13 | -0.8686 | 0.01735 | -0.1473 | -50.0634
-12.5 | -0.8272 | 0.01573 | -0.1442 | -52.5874
-12 | -0.7986 | 0.01274 | -0.1399 | -62.6845
-11.5 | -0.7494 | 0.01141 | -0.1378 | -65.6792
-11 | -0.6953 | 0.0105 | -0.1362 | -66.219
-10.5 | -0.6404 | 0.00967 | -0.1349 | -66.2254
-10 | -0.5831 | 0.00909 | -0.1341 | -64.1474
-9.5 | -0.5266 | 0.00843 | -0.1332 | -62.4674
-9 | -0.4685 | 0.00795 | -0.1327 | -58.9308
-8.5 | -0.4095 | 0.00755 | -0.1324 | -54.2384
-8 | -0.3506 | 0.00714 | -0.1323 | -49.1036
-7.5 | -0.2935 | 0.00656 | -0.132 | -44.7409
-7 | -0.2349 | 0.00616 | -0.132 | -38.1331
-6.5 | -0.1759 | 0.00585 | -0.1321 | -30.0684
-6 | -0.1167 | 0.00558 | -0.1324 | -20.914
-5.5 | -0.0573 | 0.00536 | -0.1328 | -10.6903
-5 | 0.0022 | 0.00519 | -0.1333 | 0.42389
-4.5 | 0.0613 | 0.00497 | -0.1338 | 12.334
-4 | 0.1212 | 0.00479 | -0.1345 | 25.3027
-3.5 | 0.181 | 0.0046 | -0.1352 | 39.3478
-3 | 0.241 | 0.00444 | -0.136 | 54.2793
-2.5 | 0.3009 | 0.00433 | -0.1368 | 69.4919
-2 | 0.3598 | 0.00424 | -0.1375 | 84.8585
-1.5 | 0.42 | 0.00412 | -0.1384 | 101.9417
-1 | 0.4792 | 0.00401 | -0.1392 | 119.5012
-0.5 | 0.5376 | 0.00383 | -0.1398 | 140.3655
0 | 0.5948 | 0.00361 | -0.1403 | 164.7645
1 | 0.6861 | 0.00386 | -0.1364 | 177.7461
1.5 | 0.707 | 0.00418 | -0.1293 | 169.1388
2 | 0.7086 | 0.00497 | -0.1175 | 142.5755
2.5 | 0.7164 | 0.00597 | -0.1076 | 120
3 | 0.7499 | 0.00657 | -0.1031 | 114.14
3.5 | 0.7829 | 0.00726 | -0.0986 | 107.8375
4 | 0.8183 | 0.00793 | -0.0947 | 103.1904
4.5 | 0.8559 | 0.00862 | -0.0913 | 99.2923
5 | 0.8951 | 0.00926 | -0.0882 | 96.6631
5.5 | 0.9397 | 0.00976 | -0.0861 | 96.2807
6.5 | 1.0285 | 0.01075 | -0.0819 | 95.6744
7 | 1.0736 | 0.01118 | -0.0799 | 96.0286
7.5 | 1.1157 | 0.0117 | -0.0773 | 95.359
8 | 1.153 | 0.01224 | -0.0737 | 94.1993
9.5 | 1.2879 | 0.01433 | -0.0681 | 89.8744
10 | 1.3305 | 0.01508 | -0.0657 | 88.2294
10.5 | 1.3706 | 0.01599 | -0.063 | 85.7161
11 | 1.4097 | 0.01693 | -0.0601 | 83.2664
11.5 | 1.4485 | 0.01798 | -0.0572 | 80.5617
12 | 1.4846 | 0.01918 | -0.054 | 77.4035
12.5 | 1.5218 | 0.02038 | -0.051 | 74.6712
13 | 1.5543 | 0.02189 | -0.0474 | 71.005
13.5 | 1.5867 | 0.02348 | -0.0439 | 67.5767
14 | 1.6176 | 0.0252 | -0.0403 | 64.1905
14.5 | 1.648 | 0.02707 | -0.0368 | 60.8792
15 | 1.6725 | 0.02938 | -0.0328 | 56.9265
15.5 | 1.6943 | 0.03202 | -0.0289 | 52.9138
16 | 1.7135 | 0.03498 | -0.025 | 48.9851
16.5 | 1.7269 | 0.03857 | -0.021 | 44.7731
17 | 1.7323 | 0.04306 | -0.0172 | 40.2299
17.5 | 1.7285 | 0.04871 | -0.0136 | 35.4855
18 | 1.7234 | 0.05493 | -0.0111 | 31.3745
18.5 | 1.7032 | 0.06331 | -0.0097 | 26.9025
19 | 1.6791 | 0.07301 | -0.0102 | 22.9982
19.5 | 1.6503 | 0.0842 | -0.0129 | 19.5998
20 | 1.614 | 0.09754 | -0.0181 | 16.5471

## 111. Re 10M Mach 0.50 (1)
BIGFOIL.COM POLAR EXPORT
NACA67A612
NACA67A612 |  |  |  | Cl Max: | 1.355 | at alpha= | 20 | deg
JavaFoil+Calcfoil stall+Eppler ext transition |  |  |  | L/D Max: | 138.54 | at alpha= | 0.5 | deg
Re: | 10000000 |  |  | Cd Min: | 0.00436 | at alpha= | -2 | deg
Mach: | 0.5 |  |  | Cl=0 at alpha= | -4.9015 | deg
|  |  |  | @ Cl=0.1, Cd= | 0.0054265
|  |  |  | @ Cl=0.4, Cd= | 0.0043649
|  |  |  | @ Cl=0.6, Cd= | 0.0048687
alpha (deg) | Cl | Cd | Cm | Cl/Cd
-20 | -0.83 | 0.14731 | -0.058 | -5.636
-19.5 | -0.802 | 0.14261 | -0.057 | -5.624
-19 | -0.775 | 0.13659 | -0.057 | -5.673
-18.5 | -0.748 | 0.12923 | -0.058 | -5.789
-18 | -0.721 | 0.12244 | -0.059 | -5.891
-17.5 | -0.693 | 0.12827 | -0.058 | -5.405
-17 | -0.666 | 0.1226 | -0.058 | -5.43
-16.5 | -0.638 | 0.11505 | -0.059 | -5.549
-16 | -0.611 | 0.10941 | -0.059 | -5.588
-15.5 | -0.585 | 0.09966 | -0.062 | -5.873
-15 | -0.559 | 0.09279 | -0.064 | -6.026
-14.5 | -0.533 | 0.08592 | -0.067 | -6.207
-14 | -0.501 | 0.09828 | -0.059 | -5.095
-13.5 | -0.474 | 0.09126 | -0.059 | -5.189
-13 | -0.447 | 0.08315 | -0.061 | -5.372
-12.5 | -0.42 | 0.07659 | -0.064 | -5.485
-12 | -0.393 | 0.07066 | -0.067 | -5.568
-11.5 | -0.367 | 0.06441 | -0.071 | -5.703
-11 | -0.348 | 0.05062 | -0.084 | -6.865
-10.5 | -0.308 | 0.07047 | -0.059 | -4.372
-10 | -0.281 | 0.06267 | -0.061 | -4.484
-9.5 | -0.254 | 0.05742 | -0.064 | -4.422
-9 | -0.227 | 0.0525 | -0.068 | -4.321
-8.5 | -0.2 | 0.04759 | -0.073 | -4.207
-8 | -0.17 | 0.05351 | -0.059 | -3.186
-7.5 | -0.143 | 0.0483 | -0.062 | -2.965
-7 | -0.116 | 0.04259 | -0.069 | -2.727
-6.5 | -0.138 | 0.03957 | -0.072 | -3.491
-6 | -0.131 | 0.0061 | -0.131 | -21.469
-5.5 | -0.076 | 0.00638 | -0.132 | -11.888
-5 | -0.013 | 0.00586 | -0.133 | -2.276
-4.5 | 0.053 | 0.00562 | -0.134 | 9.427
-4 | 0.121 | 0.00534 | -0.136 | 22.733
-3.5 | 0.191 | 0.00501 | -0.137 | 38.073
-3 | 0.261 | 0.00487 | -0.138 | 53.64
-2.5 | 0.331 | 0.0047 | -0.139 | 70.456
-2 | 0.401 | 0.00436 | -0.14 | 92.01
-1.5 | 0.473 | 0.00495 | -0.141 | 95.532
-1 | 0.543 | 0.00529 | -0.142 | 102.574
-0.5 | 0.612 | 0.00478 | -0.143 | 127.966
0 | 0.676 | 0.00497 | -0.144 | 135.923
0.5 | 0.744 | 0.00537 | -0.145 | 138.54
1 | 0.812 | 0.00595 | -0.146 | 136.525
1.5 | 0.88 | 0.00638 | -0.147 | 137.948
2 | 0.943 | 0.00715 | -0.148 | 131.865
2.5 | 1.008 | 0.00782 | -0.149 | 128.873
3 | 1.072 | 0.00858 | -0.15 | 124.988
3.5 | 1.135 | 0.00963 | -0.151 | 117.785
4 | 1.193 | 0.01093 | -0.152 | 109.115
4.5 | 1.248 | 0.01148 | -0.153 | 108.711
5 | 1.296 | 0.01211 | -0.154 | 107.061
5.5 | 1.335 | 0.01292 | -0.155 | 103.348
6 | 1.351 | 0.01369 | -0.156 | 98.742
6.5 | 1.332 | 0.01454 | -0.157 | 91.613
7 | 1.223 | 0.01589 | -0.158 | 76.967
7.5 | 0.821 | 0.01729 | -0.159 | 47.504
8 | 0.853 | 0.01773 | -0.16 | 48.128
8.5 | 0.883 | 0.01921 | -0.16 | 45.966
9 | 0.917 | 0.01895 | -0.162 | 48.369
9.5 | 0.947 | 0.02037 | -0.162 | 46.511
10 | 0.811 | 0.06643 | -0.093 | 12.205
10.5 | 1.01 | 0.02166 | -0.164 | 46.631
11 | 1.039 | 0.02314 | -0.165 | 44.919
11.5 | 1.059 | 0.02703 | -0.164 | 39.183
12 | 0.918 | 0.08333 | -0.099 | 11.012
12.5 | 1.127 | 0.02654 | -0.166 | 42.461
13 | 0.974 | 0.0866 | -0.105 | 11.246
13.5 | 1.002 | 0.09232 | -0.107 | 10.855
14 | 1.045 | 0.08921 | -0.121 | 11.716
14.5 | 1.043 | 0.10254 | -0.096 | 10.174
15 | 1.084 | 0.1013 | -0.113 | 10.704
15.5 | 1.153 | 0.08543 | -0.136 | 13.494
16 | 1.157 | 0.10318 | -0.127 | 11.218
16.5 | 1.153 | 0.11709 | -0.108 | 9.85
17 | 1.222 | 0.10013 | -0.134 | 12.203
17.5 | 1.311 | 0.07481 | -0.153 | 17.526
18 | 1.286 | 0.1051 | -0.14 | 12.237
18.5 | 1.265 | 0.13957 | -0.118 | 9.061
19 | 1.3 | 0.13907 | -0.125 | 9.349
19.5 | 1.335 | 0.13878 | -0.13 | 9.621
20 | 1.355 | 0.15164 | -0.128 | 8.934

## 112. Re 10M Mach 0.50 (2)
BIGFOIL.COM POLAR EXPORT
NACA67A612
NACA67A612 |  |  |  | Cl Max: | 1.3759 | at alpha= | 10 | deg
XFOIL ncrit=9 |  |  |  | L/D Max: | 236.964 | at alpha= | 1 | deg
Re: | 10000000 |  |  | Cd Min: | 0.21454 | at alpha= | -20 | deg
Mach: | 0.5 |  |  | Cl=0 at alpha= | -5.0059 | deg
|  |  |  | @ Cl=0.1, Cd= | 0.0051849
|  |  |  | @ Cl=0.4, Cd= | 0.0043884
|  |  |  | @ Cl=0.6, Cd= | 0.0040266
alpha (deg) | Cl | Cd | Cm | Cl/Cd
-20 | -0.333 | 0.21454 | -0.0944 | -1.5522
-19.5 | -0.3132 | 0.20658 | -0.0989 | -1.5161
-19 | -0.2941 | 0.19843 | -0.1033 | -1.4821
-18.5 | -0.2749 | 0.19049 | -0.1077 | -1.4431
-18 | -0.2556 | 0.18278 | -0.112 | -1.3984
-17.5 | -0.2345 | 0.17594 | -0.1164 | -1.3328
-17 | -0.2176 | 0.16756 | -0.1208 | -1.2986
-16.5 | -0.1994 | 0.1598 | -0.1251 | -1.2478
-16 | -0.1833 | 0.15163 | -0.1295 | -1.2089
-15.5 | -0.1642 | 0.14455 | -0.1338 | -1.1359
-15 | -0.1452 | 0.13757 | -0.1379 | -1.0555
-14.5 | -0.1312 | 0.12955 | -0.1422 | -1.0127
-14 | -0.1161 | 0.12217 | -0.1463 | -0.95032
-13.5 | -0.0998 | 0.11534 | -0.1501 | -0.86527
-13 | -0.0798 | 0.10952 | -0.1536 | -0.72863
-12.5 | -0.0692 | 0.10203 | -0.1572 | -0.67823
-12 | -0.0653 | 0.09381 | -0.161 | -0.69609
-11.5 | -0.0568 | 0.08677 | -0.1646 | -0.6546
-11 | -0.0363 | 0.08176 | -0.1674 | -0.44398
-10.5 | -0.0349 | 0.07412 | -0.1709 | -0.47086
-10 | -0.0328 | 0.06704 | -0.1741 | -0.48926
-9.5 | -0.0433 | 0.05885 | -0.1778 | -0.73577
-9 | -0.0559 | 0.05093 | -0.1817 | -1.0976
-8.5 | -0.0928 | 0.04168 | -0.1874 | -2.2265
-8 | -0.1287 | 0.03553 | -0.1826 | -3.6223
-7.5 | -0.1492 | 0.02811 | -0.1782 | -5.3077
-7 | -0.1682 | 0.0195 | -0.1715 | -8.6256
-6.5 | -0.1847 | 0.00988 | -0.163 | -18.6943
-6 | -0.1327 | 0.00725 | -0.1593 | -18.3034
-5.5 | -0.0674 | 0.00623 | -0.1572 | -10.8186
-5 | 0.0008 | 0.00566 | -0.156 | 0.14134
-4.5 | 0.0702 | 0.00531 | -0.1555 | 13.2203
-4 | 0.1393 | 0.00502 | -0.1553 | 27.749
-3.5 | 0.2083 | 0.0048 | -0.1555 | 43.3958
-3 | 0.2767 | 0.00462 | -0.1559 | 59.8918
-2.5 | 0.3446 | 0.00447 | -0.1564 | 77.0917
-2 | 0.4125 | 0.00437 | -0.1571 | 94.3936
-1.5 | 0.481 | 0.00424 | -0.158 | 113.4434
-1 | 0.549 | 0.00412 | -0.1589 | 133.2524
-0.5 | 0.6145 | 0.004 | -0.1593 | 153.625
0 | 0.6805 | 0.00372 | -0.16 | 182.9301
1 | 0.7962 | 0.00336 | -0.1579 | 236.9643
1.5 | 0.7952 | 0.00369 | -0.144 | 215.5014
2 | 0.7678 | 0.00503 | -0.1248 | 152.6441
2.5 | 0.7631 | 0.00651 | -0.1112 | 117.2197
3 | 0.7702 | 0.00797 | -0.1004 | 96.6374
3.5 | 0.8033 | 0.00893 | -0.0946 | 89.9552
4 | 0.84 | 0.00988 | -0.0895 | 85.0202
4.5 | 0.8743 | 0.01098 | -0.084 | 79.6266
5 | 0.9172 | 0.01188 | -0.08 | 77.2054
5.5 | 0.9667 | 0.01262 | -0.0769 | 76.6006
6.5 | 1.0696 | 0.01407 | -0.0708 | 76.0199
7 | 1.1193 | 0.01492 | -0.0673 | 75.0201
7.5 | 1.1674 | 0.01575 | -0.0631 | 74.1206
8 | 1.2182 | 0.01658 | -0.0592 | 73.4741
9 | 1.3209 | 0.01896 | -0.0509 | 69.6677
9.5 | 1.3626 | 0.02071 | -0.0448 | 65.7943
10 | 1.3759 | 0.02419 | -0.0352 | 56.8789
10.5 | 1.3661 | 0.0297 | -0.0249 | 45.9966
11 | 1.341 | 0.0373 | -0.0161 | 35.9517
11.5 | 1.3045 | 0.04632 | -0.0095 | 28.1628
12 | 1.2635 | 0.05665 | -0.006 | 22.3036
12.5 | 1.2231 | 0.06842 | -0.0065 | 17.8764
13 | 1.1853 | 0.08167 | -0.0109 | 14.5133
13.5 | 1.1512 | 0.09657 | -0.0191 | 11.9209
14 | 1.124 | 0.11249 | -0.0298 | 9.992
14.5 | 1.1057 | 0.12833 | -0.0404 | 8.6161
15 | 1.0898 | 0.14347 | -0.0496 | 7.596

## 113. Re 12M Mach 0.00 (1)
BIGFOIL.COM POLAR EXPORT
NACA67A612
NACA67A612 |  |  |  | Cl Max: | 1.426 | at alpha= | 9.5 | deg
JavaFoil+Calcfoil stall+Eppler ext transition |  |  |  | L/D Max: | 131.408 | at alpha= | 2.5 | deg
Re: | 12000000 |  |  | Cd Min: | 0.00451 | at alpha= | -0.5 | deg
Mach: | 0 |  |  | Cl=0 at alpha= | -4.8983 | deg
|  |  |  | @ Cl=0.1, Cd= | 0.0050928
|  |  |  | @ Cl=0.4, Cd= | 0.0048558
|  |  |  | @ Cl=0.6, Cd= | 0.0055049
alpha (deg) | Cl | Cd | Cm | Cl/Cd
-19 | -0.38 | 0.15371 | -0.043 | -2.471
-18.5 | -0.395 | 0.14685 | -0.043 | -2.693
-18 | -0.411 | 0.14034 | -0.044 | -2.93
-17.5 | -0.427 | 0.13221 | -0.045 | -3.229
-17 | -0.442 | 0.12697 | -0.045 | -3.479
-16.5 | -0.456 | 0.12232 | -0.045 | -3.73
-16 | -0.47 | 0.1144 | -0.046 | -4.108
-15.5 | -0.482 | 0.1083 | -0.047 | -4.451
-15 | -0.493 | 0.10276 | -0.047 | -4.793
-14.5 | -0.502 | 0.09436 | -0.05 | -5.319
-14 | -0.507 | 0.08901 | -0.051 | -5.692
-13.5 | -0.507 | 0.08343 | -0.053 | -6.072
-13 | -0.503 | 0.07967 | -0.053 | -6.309
-12.5 | -0.497 | 0.07463 | -0.055 | -6.654
-12 | -0.487 | 0.07006 | -0.056 | -6.951
-11.5 | -0.478 | 0.06146 | -0.063 | -7.77
-11 | -0.462 | 0.05587 | -0.066 | -8.277
-10.5 | -0.443 | 0.05112 | -0.069 | -8.664
-10 | -0.493 | 0.00853 | -0.103 | -57.84
-9.5 | -0.466 | 0.00751 | -0.106 | -62.081
-9 | -0.426 | 0.00709 | -0.107 | -60.101
-8.5 | -0.383 | 0.00676 | -0.108 | -56.592
-8 | -0.336 | 0.00647 | -0.109 | -51.94
-7.5 | -0.287 | 0.00622 | -0.11 | -46.158
-7 | -0.236 | 0.00607 | -0.111 | -38.83
-6.5 | -0.182 | 0.00586 | -0.112 | -31.053
-6 | -0.127 | 0.00567 | -0.113 | -22.354
-5.5 | -0.07 | 0.0055 | -0.114 | -12.738
-5 | -0.012 | 0.00537 | -0.115 | -2.233
-4.5 | 0.047 | 0.00519 | -0.117 | 9.04
-4 | 0.107 | 0.00508 | -0.118 | 20.985
-3.5 | 0.167 | 0.00497 | -0.119 | 33.553
-3 | 0.227 | 0.00493 | -0.12 | 46.048
-2.5 | 0.288 | 0.00482 | -0.121 | 59.651
-2 | 0.348 | 0.00499 | -0.122 | 69.778
-1.5 | 0.41 | 0.00483 | -0.122 | 84.785
-1 | 0.47 | 0.00472 | -0.123 | 99.631
-0.5 | 0.53 | 0.00451 | -0.124 | 117.57
0 | 0.588 | 0.00545 | -0.125 | 107.885
0.5 | 0.647 | 0.00572 | -0.126 | 113.2
1 | 0.707 | 0.00573 | -0.127 | 123.414
1.5 | 0.766 | 0.00605 | -0.128 | 126.588
2 | 0.822 | 0.00633 | -0.129 | 129.725
2.5 | 0.88 | 0.00669 | -0.13 | 131.408
3 | 0.937 | 0.00717 | -0.131 | 130.729
3.5 | 0.993 | 0.00783 | -0.132 | 126.828
4 | 1.047 | 0.00874 | -0.132 | 119.792
4.5 | 1.101 | 0.00906 | -0.133 | 121.526
5 | 1.152 | 0.00942 | -0.134 | 122.333
5.5 | 1.201 | 0.00982 | -0.135 | 122.331
6 | 1.246 | 0.0103 | -0.136 | 121.017
6.5 | 1.287 | 0.01069 | -0.137 | 120.406
7 | 1.324 | 0.01116 | -0.138 | 118.683
7.5 | 1.356 | 0.01162 | -0.138 | 116.674
8 | 1.384 | 0.01215 | -0.139 | 113.856
8.5 | 1.405 | 0.0127 | -0.14 | 110.628
9 | 1.421 | 0.01325 | -0.141 | 107.274
9.5 | 1.426 | 0.01386 | -0.142 | 102.927
10 | 1.421 | 0.01455 | -0.142 | 97.666
10.5 | 1.409 | 0.01518 | -0.143 | 92.803
11 | 1.388 | 0.01605 | -0.144 | 86.52
11.5 | 1.362 | 0.01686 | -0.145 | 80.771
12 | 1.329 | 0.01766 | -0.145 | 75.258
12.5 | 1.291 | 0.0184 | -0.146 | 70.183
13 | 1.248 | 0.01955 | -0.146 | 63.857
13.5 | 1.202 | 0.02081 | -0.147 | 57.74
14 | 1.151 | 0.02246 | -0.147 | 51.24
14.5 | 1.1 | 0.02372 | -0.147 | 46.389

## 114. Re 12M Mach 0.00 (2)
BIGFOIL.COM POLAR EXPORT
NACA67A612
NACA67A612 |  |  |  | Cl Max: | 1.8591 | at alpha= | 20 | deg
XFOIL ncrit=9 |  |  |  | L/D Max: | 146.307 | at alpha= | 0.5 | deg
Re: | 12000000 |  |  | Cd Min: | 0.04688 | at alpha= | 20 | deg
Mach: | 0 |  |  | Cl=0 at alpha= | -5.0158 | deg
|  |  |  | @ Cl=0.1, Cd= | 0.0045958
|  |  |  | @ Cl=0.4, Cd= | 0.0039843
|  |  |  | @ Cl=0.6, Cd= | 0.0041245
alpha (deg) | Cl | Cd | Cm | Cl/Cd
-20 | -1.2856 | 0.0263 | -0.1551 | -48.8821
-19.5 | -1.2925 | 0.02324 | -0.1516 | -55.6153
-19 | -1.2866 | 0.02121 | -0.1478 | -60.6601
-18.5 | -1.2841 | 0.01925 | -0.1425 | -66.7065
-18 | -1.2744 | 0.01783 | -0.1371 | -71.475
-17.5 | -1.2595 | 0.01679 | -0.1316 | -75.0149
-17 | -1.2267 | 0.01582 | -0.1291 | -77.5411
-16.5 | -1.1894 | 0.01496 | -0.1272 | -79.5053
-16 | -1.1488 | 0.01418 | -0.1258 | -81.0155
-15.5 | -1.1063 | 0.01343 | -0.1246 | -82.3753
-15 | -1.0613 | 0.01278 | -0.1237 | -83.0438
-14.5 | -1.0149 | 0.01216 | -0.123 | -83.4622
-14 | -0.9673 | 0.01155 | -0.1225 | -83.7489
-13.5 | -0.918 | 0.011 | -0.1222 | -83.4545
-13 | -0.8683 | 0.01044 | -0.1219 | -83.1705
-12.5 | -0.8184 | 0.00983 | -0.1216 | -83.2553
-12 | -0.7689 | 0.00911 | -0.1213 | -84.4018
-11.5 | -0.7173 | 0.00859 | -0.1213 | -83.5041
-11 | -0.6645 | 0.00818 | -0.1214 | -81.2347
-10.5 | -0.6109 | 0.00782 | -0.1217 | -78.1202
-10 | -0.5561 | 0.00757 | -0.1221 | -73.461
-9.5 | -0.5016 | 0.00725 | -0.1225 | -69.1862
-9 | -0.4463 | 0.00697 | -0.123 | -64.0316
-8 | -0.3357 | 0.00633 | -0.1239 | -53.0332
-7.5 | -0.2802 | 0.006 | -0.1244 | -46.7
-7 | -0.2244 | 0.00571 | -0.1249 | -39.2995
-6.5 | -0.1683 | 0.00545 | -0.1255 | -30.8807
-6 | -0.1119 | 0.00524 | -0.1261 | -21.355
-5.5 | -0.0551 | 0.00508 | -0.1268 | -10.8465
-5 | 0.0018 | 0.00492 | -0.1276 | 0.36585
-4.5 | 0.0589 | 0.00471 | -0.1283 | 12.5053
-4 | 0.1165 | 0.00455 | -0.1292 | 25.6044
-3.5 | 0.174 | 0.00439 | -0.13 | 39.6355
-3 | 0.2313 | 0.00426 | -0.1308 | 54.2958
-2.5 | 0.2886 | 0.00418 | -0.1316 | 69.0431
-2 | 0.3464 | 0.00405 | -0.1325 | 85.5309
-1.5 | 0.4035 | 0.00398 | -0.1332 | 101.3819
-1 | 0.4609 | 0.00388 | -0.134 | 118.7887
-0.5 | 0.5169 | 0.00375 | -0.1346 | 137.84
0.5 | 0.6101 | 0.00417 | -0.1318 | 146.307
1 | 0.6497 | 0.00446 | -0.129 | 145.6726
1.5 | 0.6734 | 0.0049 | -0.123 | 137.4286
2 | 0.685 | 0.00528 | -0.1141 | 129.7348
2.5 | 0.7117 | 0.00583 | -0.1084 | 122.0755
3 | 0.7482 | 0.00627 | -0.1049 | 119.3301
3.5 | 0.7821 | 0.00684 | -0.101 | 114.3421
4 | 0.8188 | 0.00741 | -0.0977 | 110.4993
5 | 0.8985 | 0.00844 | -0.0925 | 106.4573
5.5 | 0.9407 | 0.00887 | -0.0905 | 106.0541
6 | 0.9849 | 0.00926 | -0.0889 | 106.3607
6.5 | 1.0286 | 0.00969 | -0.0873 | 106.1507
7 | 1.0712 | 0.01011 | -0.0854 | 105.9545
7.5 | 1.1127 | 0.01057 | -0.0835 | 105.2696
8 | 1.1538 | 0.01101 | -0.0814 | 104.7956
8.5 | 1.1912 | 0.0115 | -0.0787 | 103.5826
9.5 | 1.2778 | 0.01256 | -0.076 | 101.7357
10 | 1.3174 | 0.01319 | -0.074 | 99.8787
10.5 | 1.3568 | 0.01386 | -0.0721 | 97.8932
11 | 1.3954 | 0.01459 | -0.07 | 95.6408
11.5 | 1.4323 | 0.01538 | -0.0678 | 93.1274
12 | 1.4687 | 0.01624 | -0.0656 | 90.4372
12.5 | 1.5045 | 0.01715 | -0.0634 | 87.7259
13 | 1.539 | 0.01809 | -0.061 | 85.0746
13.5 | 1.5735 | 0.0191 | -0.0588 | 82.3822
14 | 1.6046 | 0.02029 | -0.0562 | 79.0833
14.5 | 1.6357 | 0.02153 | -0.0537 | 75.9731
15 | 1.6649 | 0.0229 | -0.051 | 72.7031
15.5 | 1.6941 | 0.02429 | -0.0486 | 69.7448
16 | 1.7208 | 0.02587 | -0.0459 | 66.5172
16.5 | 1.7475 | 0.02752 | -0.0434 | 63.4993
17 | 1.7712 | 0.02937 | -0.0408 | 60.3064
17.5 | 1.7922 | 0.03152 | -0.038 | 56.8591
18 | 1.8135 | 0.03372 | -0.0356 | 53.7811
18.5 | 1.8241 | 0.03686 | -0.0323 | 49.4872
19 | 1.8394 | 0.03975 | -0.0299 | 46.2742
19.5 | 1.8521 | 0.04296 | -0.0276 | 43.1122
20 | 1.8591 | 0.04688 | -0.0254 | 39.6566

## 115. Re 12M Mach 0.10 (1)
BIGFOIL.COM POLAR EXPORT
NACA67A612
NACA67A612 |  |  |  | Cl Max: | 1.422 | at alpha= | 9.5 | deg
JavaFoil+Calcfoil stall+Eppler ext transition |  |  |  | L/D Max: | 131.247 | at alpha= | 2.5 | deg
Re: | 12000000 |  |  | Cd Min: | 0.00471 | at alpha= | -1 | deg
Mach: | 0.1 |  |  | Cl=0 at alpha= | -4.8983 | deg
|  |  |  | @ Cl=0.1, Cd= | 0.0051028
|  |  |  | @ Cl=0.4, Cd= | 0.004879
|  |  |  | @ Cl=0.6, Cd= | 0.0055042
alpha (deg) | Cl | Cd | Cm | Cl/Cd
-18.5 | -0.351 | 0.1507 | -0.043 | -2.328
-18 | -0.369 | 0.14306 | -0.044 | -2.578
-17.5 | -0.387 | 0.13669 | -0.044 | -2.83
-17 | -0.405 | 0.12999 | -0.045 | -3.112
-16.5 | -0.422 | 0.12287 | -0.045 | -3.433
-16 | -0.438 | 0.11496 | -0.046 | -3.813
-15.5 | -0.454 | 0.10928 | -0.047 | -4.153
-15 | -0.467 | 0.1039 | -0.047 | -4.499
-14.5 | -0.479 | 0.0975 | -0.049 | -4.917
-14 | -0.488 | 0.08955 | -0.051 | -5.444
-13.5 | -0.49 | 0.08468 | -0.052 | -5.786
-13 | -0.489 | 0.07977 | -0.053 | -6.136
-12.5 | -0.485 | 0.07572 | -0.054 | -6.408
-12 | -0.478 | 0.0709 | -0.056 | -6.741
-11.5 | -0.469 | 0.06325 | -0.061 | -7.421
-11 | -0.455 | 0.05876 | -0.063 | -7.739
-10.5 | -0.436 | 0.05476 | -0.065 | -7.961
-10 | -0.424 | 0.03937 | -0.079 | -10.778
-9.5 | -0.464 | 0.00652 | -0.106 | -71.161
-9 | -0.425 | 0.00718 | -0.108 | -59.282
-8.5 | -0.383 | 0.0068 | -0.109 | -56.268
-8 | -0.336 | 0.00652 | -0.11 | -51.63
-7.5 | -0.288 | 0.00627 | -0.111 | -45.911
-7 | -0.236 | 0.00611 | -0.112 | -38.645
-6.5 | -0.183 | 0.00589 | -0.113 | -31.041
-6 | -0.127 | 0.00571 | -0.114 | -22.289
-5.5 | -0.07 | 0.00552 | -0.115 | -12.74
-5 | -0.012 | 0.00533 | -0.116 | -2.26
-4.5 | 0.047 | 0.0052 | -0.117 | 9.058
-4 | 0.107 | 0.00509 | -0.118 | 21.052
-3.5 | 0.168 | 0.005 | -0.119 | 33.48
-3 | 0.228 | 0.00497 | -0.12 | 45.971
-2.5 | 0.289 | 0.00485 | -0.121 | 59.597
-2 | 0.35 | 0.005 | -0.122 | 70.034
-1.5 | 0.412 | 0.00485 | -0.123 | 84.86
-1 | 0.472 | 0.00471 | -0.124 | 100.35
-0.5 | 0.533 | 0.00532 | -0.125 | 100.163
0 | 0.591 | 0.00546 | -0.126 | 108.278
0.5 | 0.65 | 0.00575 | -0.127 | 113.18
1 | 0.71 | 0.00575 | -0.128 | 123.428
1.5 | 0.769 | 0.00606 | -0.129 | 127.023
2 | 0.826 | 0.00635 | -0.129 | 130.011
2.5 | 0.884 | 0.00673 | -0.13 | 131.247
3 | 0.941 | 0.00723 | -0.131 | 130.214
3.5 | 0.998 | 0.00788 | -0.132 | 126.64
4 | 1.052 | 0.0088 | -0.133 | 119.541
4.5 | 1.106 | 0.00912 | -0.134 | 121.225
5 | 1.157 | 0.00948 | -0.135 | 122.041
5.5 | 1.206 | 0.00987 | -0.136 | 122.234
6 | 1.251 | 0.01037 | -0.137 | 120.648
6.5 | 1.292 | 0.01081 | -0.137 | 119.465
7 | 1.328 | 0.01126 | -0.138 | 117.965
7.5 | 1.359 | 0.01174 | -0.139 | 115.819
8 | 1.385 | 0.01228 | -0.14 | 112.847
8.5 | 1.405 | 0.01291 | -0.141 | 108.836
9 | 1.42 | 0.01339 | -0.142 | 105.991
9.5 | 1.422 | 0.01402 | -0.142 | 101.404
10 | 1.413 | 0.01473 | -0.143 | 95.929
10.5 | 1.396 | 0.01537 | -0.144 | 90.807
11 | 1.371 | 0.01628 | -0.145 | 84.228
11.5 | 1.339 | 0.01714 | -0.145 | 78.147
12 | 1.301 | 0.018 | -0.146 | 72.279
12.5 | 1.257 | 0.0189 | -0.147 | 66.498
13 | 1.208 | 0.02 | -0.147 | 60.387
13.5 | 1.153 | 0.02174 | -0.147 | 53.055
14 | 1.098 | 0.023 | -0.148 | 47.744
14.5 | 1.036 | 0.02632 | -0.147 | 39.34

## 116. Re 12M Mach 0.10 (2)
BIGFOIL.COM POLAR EXPORT
NACA67A612
NACA67A612 |  |  |  | Cl Max: | 1.8477 | at alpha= | 20 | deg
XFOIL ncrit=9 |  |  |  | L/D Max: | 147.596 | at alpha= | 0.5 | deg
Re: | 12000000 |  |  | Cd Min: | 0.0506 | at alpha= | 20 | deg
Mach: | 0.1 |  |  | Cl=0 at alpha= | -5.0157 | deg
|  |  |  | @ Cl=0.1, Cd= | 0.0046077
|  |  |  | @ Cl=0.4, Cd= | 0.0039874
|  |  |  | @ Cl=0.6, Cd= | 0.0040989
alpha (deg) | Cl | Cd | Cm | Cl/Cd
-20 | -1.1993 | 0.03443 | -0.1618 | -34.833
-19.5 | -1.229 | 0.02852 | -0.1613 | -43.0926
-19 | -1.2381 | 0.02505 | -0.1584 | -49.4251
-18.5 | -1.2405 | 0.02243 | -0.1542 | -55.3054
-18 | -1.2382 | 0.02034 | -0.149 | -60.8751
-17.5 | -1.2383 | 0.0184 | -0.1423 | -67.2989
-17 | -1.2251 | 0.01718 | -0.1362 | -71.3097
-16.5 | -1.1932 | 0.01604 | -0.1333 | -74.389
-16 | -1.1551 | 0.01509 | -0.1311 | -76.5474
-15.5 | -1.114 | 0.01419 | -0.1293 | -78.506
-15 | -1.0697 | 0.01343 | -0.1279 | -79.65
-14.5 | -1.0235 | 0.01273 | -0.1268 | -80.4006
-14 | -0.9758 | 0.01204 | -0.1259 | -81.0465
-13.5 | -0.9262 | 0.01144 | -0.1253 | -80.9615
-12.5 | -0.825 | 0.01023 | -0.1243 | -80.6452
-12 | -0.7757 | 0.00941 | -0.1237 | -82.4336
-11.5 | -0.7238 | 0.00882 | -0.1234 | -82.0635
-11 | -0.6707 | 0.00834 | -0.1233 | -80.4197
-10.5 | -0.6166 | 0.00794 | -0.1234 | -77.6574
-10 | -0.5613 | 0.00766 | -0.1236 | -73.2768
-8 | -0.3382 | 0.0064 | -0.1251 | -52.8438
-7.5 | -0.2824 | 0.00605 | -0.1255 | -46.6777
-7 | -0.2261 | 0.00575 | -0.126 | -39.3217
-6.5 | -0.1696 | 0.00548 | -0.1265 | -30.9489
-6 | -0.1128 | 0.00526 | -0.127 | -21.4449
-5.5 | -0.0556 | 0.00509 | -0.1277 | -10.9234
-5 | 0.0018 | 0.00493 | -0.1284 | 0.36511
-4.5 | 0.0593 | 0.00472 | -0.1292 | 12.5636
-4 | 0.1173 | 0.00456 | -0.13 | 25.7237
-3.5 | 0.1751 | 0.00439 | -0.1308 | 39.8861
-3 | 0.2328 | 0.00426 | -0.1316 | 54.6479
-2.5 | 0.2904 | 0.00418 | -0.1324 | 69.4737
-2 | 0.3486 | 0.00405 | -0.1333 | 86.0741
-1.5 | 0.4061 | 0.00398 | -0.134 | 102.0352
-1 | 0.4638 | 0.00388 | -0.1348 | 119.5361
-0.5 | 0.5201 | 0.00375 | -0.1354 | 138.6933
0.5 | 0.614 | 0.00416 | -0.1326 | 147.5962
1 | 0.6534 | 0.00444 | -0.1297 | 147.1622
1.5 | 0.676 | 0.00491 | -0.1234 | 137.6782
2 | 0.6853 | 0.00528 | -0.1139 | 129.7917
2.5 | 0.712 | 0.00586 | -0.1082 | 121.5017
3 | 0.7488 | 0.0063 | -0.1047 | 118.8571
3.5 | 0.7826 | 0.00689 | -0.1007 | 113.5849
5 | 0.8987 | 0.00853 | -0.092 | 105.3576
5.5 | 0.9416 | 0.00896 | -0.09 | 105.0893
6 | 0.9866 | 0.00934 | -0.0885 | 105.6317
6.5 | 1.0295 | 0.0098 | -0.0866 | 105.051
7 | 1.0728 | 0.01023 | -0.0848 | 104.868
7.5 | 1.115 | 0.0107 | -0.0828 | 104.2056
8 | 1.1555 | 0.01116 | -0.0806 | 103.5394
8.5 | 1.1935 | 0.01166 | -0.0778 | 102.3585
9.5 | 1.2806 | 0.01276 | -0.075 | 100.3605
10 | 1.3207 | 0.0134 | -0.0729 | 98.5597
10.5 | 1.3607 | 0.01409 | -0.0709 | 96.572
11 | 1.3987 | 0.01487 | -0.0687 | 94.0619
11.5 | 1.4363 | 0.01568 | -0.0664 | 91.6008
12 | 1.4729 | 0.01658 | -0.0641 | 88.8359
12.5 | 1.5082 | 0.01754 | -0.0616 | 85.9863
13 | 1.544 | 0.0185 | -0.0593 | 83.4595
13.5 | 1.5774 | 0.01962 | -0.0567 | 80.3976
14 | 1.6082 | 0.0209 | -0.0539 | 76.9474
14.5 | 1.6401 | 0.02218 | -0.0514 | 73.945
15 | 1.6694 | 0.02358 | -0.0486 | 70.7973
15.5 | 1.6991 | 0.02505 | -0.046 | 67.8283
16 | 1.7257 | 0.02673 | -0.0432 | 64.5604
16.5 | 1.7504 | 0.02859 | -0.0404 | 61.2242
17 | 1.7734 | 0.03066 | -0.0376 | 57.8408
17.5 | 1.7917 | 0.03316 | -0.0345 | 54.032
18 | 1.8099 | 0.03572 | -0.0317 | 50.6691
18.5 | 1.8204 | 0.0391 | -0.0285 | 46.5575
19 | 1.8337 | 0.04238 | -0.026 | 43.2681
19.5 | 1.8433 | 0.04611 | -0.0237 | 39.9761
20 | 1.8477 | 0.0506 | -0.0216 | 36.5158

## 117. Re 12M Mach 0.25 (1)
BIGFOIL.COM POLAR EXPORT
NACA67A612
NACA67A612 |  |  |  | Cl Max: | 1.397 | at alpha= | 8.5 | deg
JavaFoil+Calcfoil stall+Eppler ext transition |  |  |  | L/D Max: | 130.586 | at alpha= | 2.5 | deg
Re: | 12000000 |  |  | Cd Min: | 0.00445 | at alpha= | -1 | deg
Mach: | 0.25 |  |  | Cl=0 at alpha= | -4.9 | deg
|  |  |  | @ Cl=0.1, Cd= | 0.005161
|  |  |  | @ Cl=0.4, Cd= | 0.0048181
|  |  |  | @ Cl=0.6, Cd= | 0.0055198
alpha (deg) | Cl | Cd | Cm | Cl/Cd
-16.5 | -0.068 | 0.13069 | -0.046 | -0.517
-16 | -0.065 | 0.12805 | -0.046 | -0.505
-15.5 | -0.172 | 0.12363 | -0.046 | -1.394
-15 | -0.229 | 0.11502 | -0.047 | -1.992
-14.5 | -0.277 | 0.10785 | -0.048 | -2.564
-14 | -0.315 | 0.10024 | -0.049 | -3.145
-13.5 | -0.345 | 0.09354 | -0.049 | -3.689
-13 | -0.37 | 0.08567 | -0.051 | -4.316
-12.5 | -0.389 | 0.07905 | -0.053 | -4.921
-12 | -0.401 | 0.07529 | -0.053 | -5.332
-11.5 | -0.408 | 0.07058 | -0.054 | -5.779
-11 | -0.408 | 0.06598 | -0.056 | -6.182
-10.5 | -0.401 | 0.06161 | -0.058 | -6.516
-10 | -0.386 | 0.05688 | -0.06 | -6.792
-9.5 | -0.366 | 0.05152 | -0.065 | -7.109
-9 | -0.346 | 0.04253 | -0.075 | -8.125
-8.5 | -0.379 | 0.00715 | -0.112 | -52.917
-8 | -0.336 | 0.00681 | -0.113 | -49.354
-7.5 | -0.289 | 0.00643 | -0.114 | -44.982
-7 | -0.239 | 0.00628 | -0.115 | -38.028
-6.5 | -0.185 | 0.00602 | -0.116 | -30.798
-6 | -0.13 | 0.00584 | -0.117 | -22.198
-5.5 | -0.072 | 0.00564 | -0.118 | -12.72
-5 | -0.012 | 0.00543 | -0.119 | -2.27
-4.5 | 0.048 | 0.00527 | -0.12 | 9.162
-4 | 0.11 | 0.00514 | -0.121 | 21.382
-3.5 | 0.172 | 0.00502 | -0.122 | 34.238
-3 | 0.234 | 0.00478 | -0.124 | 49.02
-2.5 | 0.297 | 0.0048 | -0.124 | 61.915
-2 | 0.36 | 0.00478 | -0.125 | 75.182
-1.5 | 0.423 | 0.00484 | -0.126 | 87.46
-1 | 0.485 | 0.00445 | -0.127 | 109.126
-0.5 | 0.548 | 0.00537 | -0.128 | 101.998
0 | 0.607 | 0.00554 | -0.129 | 109.581
0.5 | 0.668 | 0.00582 | -0.13 | 114.816
1 | 0.729 | 0.00583 | -0.131 | 124.994
1.5 | 0.79 | 0.00621 | -0.132 | 127.229
2 | 0.848 | 0.00651 | -0.133 | 130.103
2.5 | 0.907 | 0.00695 | -0.134 | 130.586
3 | 0.966 | 0.00747 | -0.135 | 129.267
3.5 | 1.023 | 0.00815 | -0.136 | 125.641
4 | 1.079 | 0.00913 | -0.137 | 118.12
4.5 | 1.133 | 0.00945 | -0.138 | 119.869
5 | 1.185 | 0.00985 | -0.138 | 120.33
5.5 | 1.234 | 0.01031 | -0.139 | 119.679
6 | 1.277 | 0.01083 | -0.14 | 117.953
6.5 | 1.315 | 0.01132 | -0.141 | 116.118
7 | 1.347 | 0.01183 | -0.142 | 113.858
7.5 | 1.372 | 0.01238 | -0.143 | 110.825
8 | 1.388 | 0.013 | -0.144 | 106.766
8.5 | 1.397 | 0.01374 | -0.144 | 101.636
9 | 1.395 | 0.01449 | -0.145 | 96.314
9.5 | 1.375 | 0.01512 | -0.146 | 90.971
10 | 1.338 | 0.01592 | -0.147 | 84.079
10.5 | 1.287 | 0.01682 | -0.148 | 76.502
11 | 1.222 | 0.01785 | -0.148 | 68.441
11.5 | 1.142 | 0.01945 | -0.149 | 58.747
12 | 1.045 | 0.02235 | -0.148 | 46.774
12.5 | 0.802 | 0.07711 | -0.097 | 10.402
13 | 0.704 | 0.08987 | -0.084 | 7.836
13.5 | 0.612 | 0.09447 | -0.085 | 6.477

## 118. Re 12M Mach 0.25 (2)
BIGFOIL.COM POLAR EXPORT
NACA67A612
NACA67A612 |  |  |  | Cl Max: | 1.7598 | at alpha= | 17.5 | deg
XFOIL ncrit=9 |  |  |  | L/D Max: | 164.282 | at alpha= | 0 | deg
Re: | 12000000 |  |  | Cd Min: | 0.18357 | at alpha= | -19.5 | deg
Mach: | 0.25 |  |  | Cl=0 at alpha= | -5.0133 | deg
|  |  |  | @ Cl=0.1, Cd= | 0.0046579
|  |  |  | @ Cl=0.4, Cd= | 0.0040235
|  |  |  | @ Cl=0.6, Cd= | 0.0036671
alpha (deg) | Cl | Cd | Cm | Cl/Cd
-19.5 | -0.338 | 0.18357 | -0.0875 | -1.8413
-19 | -0.3224 | 0.1768 | -0.0917 | -1.8235
-18.5 | -0.3208 | 0.1656 | -0.0966 | -1.9372
-18 | -0.303 | 0.15964 | -0.1006 | -1.898
-17.5 | -0.2844 | 0.15398 | -0.1045 | -1.847
-17 | -0.287 | 0.14276 | -0.1096 | -2.0104
-16.5 | -0.2784 | 0.13485 | -0.114 | -2.0645
-16 | -0.8527 | 0.03703 | -0.1764 | -23.0273
-15.5 | -0.9351 | 0.028 | -0.175 | -33.3964
-15 | -0.979 | 0.02336 | -0.167 | -41.9092
-14.5 | -0.9932 | 0.02081 | -0.1574 | -47.7271
-14 | -0.9739 | 0.01844 | -0.1519 | -52.8145
-13.5 | -0.9381 | 0.01668 | -0.148 | -56.241
-13 | -0.8981 | 0.01497 | -0.1445 | -59.9933
-12.5 | -0.85 | 0.01374 | -0.142 | -61.8632
-12 | -0.802 | 0.01241 | -0.1396 | -64.6253
-11.5 | -0.7564 | 0.01073 | -0.1369 | -70.4939
-11 | -0.7028 | 0.00976 | -0.1353 | -72.0082
-10.5 | -0.6469 | 0.00901 | -0.134 | -71.798
-10 | -0.5888 | 0.0085 | -0.1332 | -69.2706
-9.5 | -0.5309 | 0.00792 | -0.1326 | -67.0328
-9 | -0.472 | 0.00747 | -0.1322 | -63.1861
-8.5 | -0.4125 | 0.00711 | -0.132 | -58.0169
-8 | -0.3531 | 0.00677 | -0.1319 | -52.1566
-7.5 | -0.2943 | 0.00638 | -0.1319 | -46.1285
-7 | -0.2361 | 0.00596 | -0.1318 | -39.6141
-6.5 | -0.1771 | 0.00565 | -0.1319 | -31.3451
-6 | -0.1179 | 0.00539 | -0.1322 | -21.8738
-5.5 | -0.0585 | 0.00517 | -0.1326 | -11.3153
-5 | 0.0016 | 0.00499 | -0.1332 | 0.32064
-4.5 | 0.0615 | 0.00478 | -0.1338 | 12.8661
-4 | 0.1214 | 0.00459 | -0.1345 | 26.4488
-3.5 | 0.1812 | 0.00442 | -0.1353 | 40.9955
-3 | 0.241 | 0.0043 | -0.136 | 56.0465
-2.5 | 0.3003 | 0.0042 | -0.1367 | 71.5
-2 | 0.3605 | 0.00407 | -0.1377 | 88.5749
-1.5 | 0.42 | 0.004 | -0.1384 | 105
-1 | 0.4795 | 0.00389 | -0.1392 | 123.2648
-0.5 | 0.5376 | 0.00378 | -0.1398 | 142.2222
0 | 0.5947 | 0.00362 | -0.1402 | 164.2818
0.5 | 0.6375 | 0.004 | -0.1376 | 159.375
1 | 0.6731 | 0.00439 | -0.1335 | 153.3257
1.5 | 0.6922 | 0.00486 | -0.1259 | 142.428
2 | 0.6937 | 0.00526 | -0.1144 | 131.8821
2.5 | 0.7118 | 0.00607 | -0.1067 | 117.2652
3 | 0.7499 | 0.00656 | -0.1031 | 114.314
3.5 | 0.7845 | 0.0072 | -0.099 | 108.9583
4 | 0.8209 | 0.00785 | -0.0952 | 104.5732
5 | 0.9029 | 0.009 | -0.0896 | 100.3222
5.5 | 0.9469 | 0.00949 | -0.0874 | 99.7787
6 | 0.9934 | 0.00991 | -0.0856 | 100.2422
7 | 1.0818 | 0.01094 | -0.0813 | 98.8848
7.5 | 1.1256 | 0.01147 | -0.0791 | 98.1343
8 | 1.1669 | 0.012 | -0.0763 | 97.2417
8.5 | 1.2059 | 0.01251 | -0.073 | 96.3949
10 | 1.3391 | 0.01463 | -0.067 | 91.5311
10.5 | 1.3805 | 0.01546 | -0.0644 | 89.295
11 | 1.4198 | 0.01639 | -0.0616 | 86.626
11.5 | 1.4577 | 0.01746 | -0.0585 | 83.488
12 | 1.4959 | 0.01855 | -0.0555 | 80.6415
12.5 | 1.5322 | 0.01974 | -0.0523 | 77.619
13 | 1.567 | 0.02114 | -0.0489 | 74.1249
13.5 | 1.5998 | 0.02264 | -0.0454 | 70.6625
14 | 1.6331 | 0.0242 | -0.042 | 67.4835
14.5 | 1.6624 | 0.02607 | -0.0383 | 63.7668
15 | 1.688 | 0.02827 | -0.0343 | 59.7099
15.5 | 1.7126 | 0.03066 | -0.0305 | 55.8578
16 | 1.7349 | 0.03333 | -0.0267 | 52.0522
16.5 | 1.751 | 0.03659 | -0.0227 | 47.8546
17 | 1.7582 | 0.04079 | -0.0186 | 43.1037
17.5 | 1.7598 | 0.04577 | -0.0149 | 38.4488
18 | 1.758 | 0.05144 | -0.0119 | 34.1757
18.5 | 1.742 | 0.05902 | -0.0098 | 29.5154
19 | 1.722 | 0.06779 | -0.0093 | 25.402
19.5 | 1.6963 | 0.07804 | -0.0107 | 21.7363
20 | 1.6626 | 0.09039 | -0.0146 | 18.3936

## 119. Re 12M Mach 0.50 (1)
BIGFOIL.COM POLAR EXPORT
NACA67A612
NACA67A612 |  |  |  | Cl Max: | 1.352 | at alpha= | 6 | deg
JavaFoil+Calcfoil stall+Eppler ext transition |  |  |  | L/D Max: | 128.16 | at alpha= | 2 | deg
Re: | 12000000 |  |  | Cd Min: | 0.00468 | at alpha= | -2.5 | deg
Mach: | 0.5 |  |  | Cl=0 at alpha= | -4.9015 | deg
|  |  |  | @ Cl=0.1, Cd= | 0.0053034
|  |  |  | @ Cl=0.4, Cd= | 0.0052024
|  |  |  | @ Cl=0.6, Cd= | 0.0056661
alpha (deg) | Cl | Cd | Cm | Cl/Cd
-20 | -0.831 | 0.1444 | -0.059 | -5.758
-19.5 | -0.803 | 0.14006 | -0.058 | -5.733
-19 | -0.776 | 0.13316 | -0.058 | -5.826
-18.5 | -0.749 | 0.12693 | -0.059 | -5.903
-18 | -0.723 | 0.1198 | -0.06 | -6.032
-17.5 | -0.694 | 0.12779 | -0.059 | -5.429
-17 | -0.666 | 0.12164 | -0.059 | -5.475
-16.5 | -0.639 | 0.11399 | -0.059 | -5.604
-16 | -0.612 | 0.10723 | -0.06 | -5.706
-15.5 | -0.587 | 0.09723 | -0.064 | -6.035
-15 | -0.561 | 0.08968 | -0.067 | -6.259
-14.5 | -0.536 | 0.08168 | -0.07 | -6.568
-14 | -0.501 | 0.09701 | -0.059 | -5.163
-13.5 | -0.474 | 0.09012 | -0.06 | -5.256
-13 | -0.447 | 0.08211 | -0.062 | -5.444
-12.5 | -0.421 | 0.07498 | -0.065 | -5.611
-12 | -0.394 | 0.06882 | -0.069 | -5.732
-11.5 | -0.369 | 0.06154 | -0.074 | -6.001
-11 | -0.382 | 0.02003 | -0.107 | -19.076
-10.5 | -0.308 | 0.06893 | -0.059 | -4.47
-10 | -0.281 | 0.06269 | -0.062 | -4.484
-9.5 | -0.254 | 0.05688 | -0.065 | -4.465
-9 | -0.227 | 0.05164 | -0.069 | -4.399
-8.5 | -0.201 | 0.04571 | -0.077 | -4.401
-8 | -0.171 | 0.05285 | -0.059 | -3.227
-7.5 | -0.143 | 0.04761 | -0.062 | -3.008
-7 | -0.116 | 0.04199 | -0.07 | -2.769
-6.5 | -0.138 | 0.03884 | -0.074 | -3.564
-6 | -0.131 | 0.00621 | -0.131 | -21.137
-5.5 | -0.076 | 0.00621 | -0.132 | -12.221
-5 | -0.013 | 0.00573 | -0.133 | -2.328
-4.5 | 0.053 | 0.00549 | -0.134 | 9.638
-4 | 0.121 | 0.00522 | -0.136 | 23.255
-3.5 | 0.191 | 0.00488 | -0.137 | 39.085
-3 | 0.261 | 0.00473 | -0.138 | 55.23
-2.5 | 0.331 | 0.00468 | -0.139 | 70.819
-2 | 0.401 | 0.00521 | -0.14 | 77.005
-1.5 | 0.473 | 0.00541 | -0.141 | 87.508
-1 | 0.543 | 0.0056 | -0.142 | 96.846
-0.5 | 0.612 | 0.00568 | -0.143 | 107.772
0 | 0.676 | 0.00583 | -0.144 | 115.884
0.5 | 0.744 | 0.00622 | -0.145 | 119.522
1 | 0.812 | 0.00634 | -0.146 | 128.059
1.5 | 0.88 | 0.00689 | -0.147 | 127.787
2 | 0.943 | 0.00736 | -0.148 | 128.16
2.5 | 1.009 | 0.00795 | -0.149 | 126.889
3 | 1.073 | 0.00875 | -0.15 | 122.564
3.5 | 1.135 | 0.01012 | -0.151 | 112.158
4 | 1.194 | 0.01062 | -0.152 | 112.369
4.5 | 1.248 | 0.01114 | -0.153 | 112.041
5 | 1.297 | 0.01176 | -0.154 | 110.291
5.5 | 1.336 | 0.0125 | -0.155 | 106.885
6 | 1.352 | 0.01326 | -0.156 | 101.986
6.5 | 1.333 | 0.01411 | -0.157 | 94.486
7 | 1.224 | 0.01539 | -0.158 | 79.538
7.5 | 0.822 | 0.01677 | -0.159 | 49.005
8 | 0.854 | 0.01718 | -0.16 | 49.697
8.5 | 0.884 | 0.0187 | -0.161 | 47.28
9 | 0.917 | 0.01834 | -0.162 | 50.01
9.5 | 0.948 | 0.01973 | -0.162 | 48.05
10 | 0.819 | 0.0625 | -0.104 | 13.098
10.5 | 1.011 | 0.02097 | -0.164 | 48.193
11 | 1.041 | 0.02237 | -0.165 | 46.521

## 120. Re 12M Mach 0.50 (2)
BIGFOIL.COM POLAR EXPORT
NACA67A612
NACA67A612 |  |  |  | Cl Max: | 1.3856 | at alpha= | 10 | deg
XFOIL ncrit=9 |  |  |  | L/D Max: | 211.562 | at alpha= | 0.5 | deg
Re: | 12000000 |  |  | Cd Min: | 0.21417 | at alpha= | -20 | deg
Mach: | 0.5 |  |  | Cl=0 at alpha= | -4.9993 | deg
|  |  |  | @ Cl=0.1, Cd= | 0.0049654
|  |  |  | @ Cl=0.4, Cd= | 0.0042164
|  |  |  | @ Cl=0.6, Cd= | 0.0038947
alpha (deg) | Cl | Cd | Cm | Cl/Cd
-20 | -0.3322 | 0.21417 | -0.0948 | -1.5511
-19.5 | -0.3124 | 0.20631 | -0.0993 | -1.5142
-19 | -0.2941 | 0.19782 | -0.1036 | -1.4867
-18.5 | -0.2758 | 0.18952 | -0.108 | -1.4553
-18 | -0.2555 | 0.18204 | -0.1126 | -1.4035
-17.5 | -0.2343 | 0.1751 | -0.117 | -1.3381
-17 | -0.2185 | 0.16639 | -0.1215 | -1.3132
-16.5 | -0.2007 | 0.15858 | -0.1259 | -1.2656
-16 | -0.1835 | 0.15081 | -0.1302 | -1.2168
-15.5 | -0.1651 | 0.14358 | -0.1345 | -1.1499
-15 | -0.147 | 0.13644 | -0.1387 | -1.0774
-14.5 | -0.1333 | 0.12847 | -0.1429 | -1.0376
-14 | -0.1176 | 0.12131 | -0.147 | -0.96942
-13.5 | -0.102 | 0.11439 | -0.1508 | -0.89169
-13 | -0.0825 | 0.10852 | -0.1543 | -0.76023
-12.5 | -0.0723 | 0.101 | -0.158 | -0.71584
-12 | -0.0689 | 0.09263 | -0.1621 | -0.74382
-11.5 | -0.0525 | 0.08679 | -0.1653 | -0.60491
-11 | -0.0411 | 0.08041 | -0.1685 | -0.51113
-10.5 | -0.0437 | 0.07231 | -0.1723 | -0.60434
-10 | -0.0435 | 0.06515 | -0.1755 | -0.66769
-9.5 | -0.0581 | 0.05672 | -0.1793 | -1.0243
-9 | -0.0719 | 0.04876 | -0.1837 | -1.4746
-8.5 | -0.1103 | 0.04009 | -0.1879 | -2.7513
-8 | -0.1441 | 0.03389 | -0.1826 | -4.252
-7.5 | -0.1648 | 0.02636 | -0.1776 | -6.2519
-7 | -0.1863 | 0.01748 | -0.1702 | -10.6579
-6.5 | -0.1945 | 0.0087 | -0.1621 | -22.3563
-6 | -0.1366 | 0.00669 | -0.1589 | -20.4185
-5.5 | -0.0693 | 0.00587 | -0.157 | -11.8058
-5 | -0.0001 | 0.00538 | -0.1559 | -0.018587
-4.5 | 0.0697 | 0.00507 | -0.1554 | 13.7475
-4 | 0.1392 | 0.00483 | -0.1553 | 28.8199
-3.5 | 0.208 | 0.00463 | -0.1555 | 44.9244
-3 | 0.2764 | 0.00447 | -0.1559 | 61.8345
-2.5 | 0.3451 | 0.00432 | -0.1565 | 79.8843
-2 | 0.414 | 0.00419 | -0.1574 | 98.8067
-1.5 | 0.4823 | 0.00406 | -0.1583 | 118.7931
-1 | 0.5488 | 0.004 | -0.1589 | 137.2
-0.5 | 0.6169 | 0.00386 | -0.1598 | 159.8187
0 | 0.6815 | 0.00367 | -0.1602 | 185.6948
0.5 | 0.7447 | 0.00352 | -0.1602 | 211.5625
2 | 0.7475 | 0.00565 | -0.1207 | 132.3009
2.5 | 0.7493 | 0.00677 | -0.1086 | 110.6795
3 | 0.7658 | 0.00804 | -0.0996 | 95.2488
3.5 | 0.803 | 0.00888 | -0.0945 | 90.4279
4 | 0.8411 | 0.00978 | -0.0897 | 86.002
4.5 | 0.8789 | 0.01079 | -0.0848 | 81.4551
5 | 0.9243 | 0.0116 | -0.0811 | 79.681
5.5 | 0.9757 | 0.01226 | -0.0783 | 79.584
6 | 1.0266 | 0.01297 | -0.0752 | 79.1519
6.5 | 1.0785 | 0.01371 | -0.0721 | 78.6652
7.5 | 1.1793 | 0.01543 | -0.0649 | 76.429
8 | 1.2291 | 0.01627 | -0.0607 | 75.5439
8.5 | 1.2785 | 0.01719 | -0.0561 | 74.3746
9 | 1.332 | 0.01839 | -0.0521 | 72.4307
9.5 | 1.3749 | 0.02007 | -0.046 | 68.5052
10 | 1.3856 | 0.02365 | -0.0359 | 58.5877
10.5 | 1.3746 | 0.02919 | -0.0254 | 47.0915
11 | 1.3498 | 0.03667 | -0.0165 | 36.8094
11.5 | 1.3138 | 0.04553 | -0.0096 | 28.8557
12 | 1.273 | 0.05572 | -0.0059 | 22.8464
12.5 | 1.2322 | 0.06736 | -0.0061 | 18.2928
13 | 1.1916 | 0.08081 | -0.0104 | 14.7457
13.5 | 1.1564 | 0.09576 | -0.0185 | 12.076
14 | 1.1281 | 0.1118 | -0.0293 | 10.0903
14.5 | 1.1101 | 0.12759 | -0.04 | 8.7005
15 | 1.0948 | 0.14262 | -0.0491 | 7.6763

## 121. Re 14M Mach 0.00 (1)
BIGFOIL.COM POLAR EXPORT
NACA67A612
NACA67A612 |  |  |  | Cl Max: | 1.427 | at alpha= | 9.5 | deg
JavaFoil+Calcfoil stall+Eppler ext transition |  |  |  | L/D Max: | 128.951 | at alpha= | 3 | deg
Re: | 14000000 |  |  | Cd Min: | 0.00504 | at alpha= | -3.5 | deg
Mach: | 0 |  |  | Cl=0 at alpha= | -4.8983 | deg
|  |  |  | @ Cl=0.1, Cd= | 0.005067
|  |  |  | @ Cl=0.4, Cd= | 0.0052135
|  |  |  | @ Cl=0.6, Cd= | 0.0059102
alpha (deg) | Cl | Cd | Cm | Cl/Cd
-19 | -0.38 | 0.15755 | -0.043 | -2.41
-18.5 | -0.395 | 0.14645 | -0.043 | -2.7
-18 | -0.411 | 0.13976 | -0.044 | -2.943
-17.5 | -0.427 | 0.1337 | -0.044 | -3.191
-17 | -0.442 | 0.12684 | -0.045 | -3.484
-16.5 | -0.456 | 0.12026 | -0.046 | -3.795
-16 | -0.47 | 0.11359 | -0.047 | -4.139
-15.5 | -0.482 | 0.10823 | -0.048 | -4.457
-15 | -0.493 | 0.10218 | -0.048 | -4.824
-14.5 | -0.502 | 0.09595 | -0.05 | -5.228
-14 | -0.507 | 0.08894 | -0.052 | -5.697
-13.5 | -0.507 | 0.08251 | -0.054 | -6.146
-13 | -0.504 | 0.07768 | -0.055 | -6.486
-12.5 | -0.497 | 0.0738 | -0.056 | -6.735
-12 | -0.488 | 0.06904 | -0.057 | -7.064
-11.5 | -0.478 | 0.06125 | -0.063 | -7.799
-11 | -0.465 | 0.05334 | -0.069 | -8.716
-10.5 | -0.451 | 0.04359 | -0.076 | -10.356
-10 | -0.498 | 0.00781 | -0.104 | -63.758
-9.5 | -0.466 | 0.00734 | -0.106 | -63.521
-9 | -0.426 | 0.00692 | -0.107 | -61.57
-8.5 | -0.383 | 0.00659 | -0.108 | -58.079
-8 | -0.336 | 0.0063 | -0.109 | -53.384
-7.5 | -0.287 | 0.00605 | -0.11 | -47.434
-7 | -0.236 | 0.00591 | -0.111 | -39.873
-6.5 | -0.182 | 0.00575 | -0.112 | -31.683
-6 | -0.127 | 0.00556 | -0.113 | -22.798
-5.5 | -0.07 | 0.00544 | -0.114 | -12.868
-5 | -0.012 | 0.00524 | -0.115 | -2.289
-4.5 | 0.047 | 0.00512 | -0.117 | 9.172
-4 | 0.107 | 0.00506 | -0.118 | 21.052
-3.5 | 0.167 | 0.00504 | -0.119 | 33.055
-3 | 0.227 | 0.00505 | -0.12 | 44.999
-2.5 | 0.288 | 0.00512 | -0.121 | 56.253
-2 | 0.348 | 0.00518 | -0.121 | 67.199
-1.5 | 0.41 | 0.00522 | -0.122 | 78.537
-1 | 0.47 | 0.00531 | -0.123 | 88.56
-0.5 | 0.53 | 0.00578 | -0.124 | 91.777
0 | 0.588 | 0.0059 | -0.125 | 99.706
0.5 | 0.647 | 0.00595 | -0.126 | 108.728
1 | 0.707 | 0.00622 | -0.127 | 113.626
1.5 | 0.766 | 0.00643 | -0.128 | 119.048
2 | 0.822 | 0.00658 | -0.129 | 124.922
2.5 | 0.88 | 0.00688 | -0.13 | 127.814
3 | 0.937 | 0.00727 | -0.131 | 128.951
3.5 | 0.993 | 0.00772 | -0.132 | 128.689
4 | 1.048 | 0.00856 | -0.132 | 122.351
4.5 | 1.101 | 0.00884 | -0.133 | 124.509
5 | 1.153 | 0.00919 | -0.134 | 125.411
5.5 | 1.202 | 0.0096 | -0.135 | 125.247
6 | 1.247 | 0.01003 | -0.136 | 124.283
6.5 | 1.288 | 0.01043 | -0.137 | 123.408
7 | 1.325 | 0.01086 | -0.138 | 121.913
7.5 | 1.357 | 0.01133 | -0.139 | 119.745
8 | 1.384 | 0.01186 | -0.139 | 116.668
8.5 | 1.406 | 0.01243 | -0.14 | 113.162
9 | 1.422 | 0.0129 | -0.141 | 110.255
9.5 | 1.427 | 0.01348 | -0.142 | 105.818
10 | 1.422 | 0.01416 | -0.142 | 100.433
10.5 | 1.409 | 0.01481 | -0.143 | 95.147
11 | 1.389 | 0.01562 | -0.144 | 88.925
11.5 | 1.362 | 0.01638 | -0.145 | 83.155
12 | 1.33 | 0.01718 | -0.145 | 77.381
12.5 | 1.292 | 0.01799 | -0.146 | 71.791
13 | 1.249 | 0.01897 | -0.147 | 65.838
13.5 | 1.203 | 0.02019 | -0.147 | 59.567
14 | 1.153 | 0.02144 | -0.147 | 53.801
14.5 | 1.101 | 0.02335 | -0.147 | 47.142

## 122. Re 14M Mach 0.00 (2)
BIGFOIL.COM POLAR EXPORT
NACA67A612
NACA67A612 |  |  |  | Cl Max: | 1.8724 | at alpha= | 20 | deg
XFOIL ncrit=9 |  |  |  | L/D Max: | 137.627 | at alpha= | -0.5 | deg
Re: | 14000000 |  |  | Cd Min: | 0.04556 | at alpha= | 20 | deg
Mach: | 0 |  |  | Cl=0 at alpha= | -5.0148 | deg
|  |  |  | @ Cl=0.1, Cd= | 0.0044559
|  |  |  | @ Cl=0.4, Cd= | 0.0038945
|  |  |  | @ Cl=0.6, Cd= | 0.0044598
alpha (deg) | Cl | Cd | Cm | Cl/Cd
-20 | -1.3147 | 0.02447 | -0.1536 | -53.727
-19.5 | -1.3133 | 0.02208 | -0.15 | -59.4792
-19 | -1.3044 | 0.02033 | -0.146 | -64.1613
-18.5 | -1.2959 | 0.01872 | -0.1412 | -69.2254
-18 | -1.287 | 0.01733 | -0.1353 | -74.2643
-17.5 | -1.2723 | 0.01606 | -0.1299 | -79.2217
-17 | -1.2382 | 0.01511 | -0.1276 | -81.9457
-16.5 | -1.1997 | 0.01427 | -0.1258 | -84.0715
-16 | -1.158 | 0.01352 | -0.1245 | -85.6509
-15.5 | -1.1145 | 0.01282 | -0.1234 | -86.9345
-15 | -1.0688 | 0.01219 | -0.1226 | -87.6784
-14.5 | -1.0215 | 0.01158 | -0.1221 | -88.2124
-14 | -0.9731 | 0.011 | -0.1216 | -88.4636
-13.5 | -0.9234 | 0.01048 | -0.1214 | -88.1107
-13 | -0.8731 | 0.00995 | -0.1212 | -87.7487
-12.5 | -0.8218 | 0.00947 | -0.1211 | -86.7793
-12 | -0.7711 | 0.00889 | -0.121 | -86.7379
-11.5 | -0.7197 | 0.00835 | -0.1209 | -86.1916
-11 | -0.6672 | 0.0079 | -0.121 | -84.4557
-10.5 | -0.6136 | 0.00754 | -0.1212 | -81.3793
-10 | -0.5586 | 0.00726 | -0.1217 | -76.9421
-9.5 | -0.5036 | 0.00695 | -0.1221 | -72.4604
-9 | -0.4482 | 0.00668 | -0.1227 | -67.0958
-8.5 | -0.3924 | 0.00642 | -0.1232 | -61.1215
-8 | -0.3365 | 0.00616 | -0.1238 | -54.6266
-7.5 | -0.281 | 0.00586 | -0.1243 | -47.9522
-7 | -0.2252 | 0.00557 | -0.1248 | -40.4309
-6.5 | -0.1692 | 0.00532 | -0.1254 | -31.8045
-6 | -0.1128 | 0.0051 | -0.126 | -22.1176
-5.5 | -0.0557 | 0.00493 | -0.1267 | -11.2982
-5 | 0.0017 | 0.00476 | -0.1276 | 0.35714
-4.5 | 0.059 | 0.00457 | -0.1284 | 12.9103
-4 | 0.1165 | 0.00441 | -0.1292 | 26.4172
-3.5 | 0.1736 | 0.00427 | -0.1299 | 40.6557
-3 | 0.2309 | 0.00416 | -0.1307 | 55.5048
-2.5 | 0.2889 | 0.00405 | -0.1316 | 71.3333
-2 | 0.346 | 0.00396 | -0.1324 | 87.3737
-1.5 | 0.4037 | 0.00389 | -0.1333 | 103.7789
-1 | 0.4604 | 0.00382 | -0.1339 | 120.5236
-0.5 | 0.5161 | 0.00375 | -0.1344 | 137.6267
1 | 0.6414 | 0.00481 | -0.1272 | 133.3472
1.5 | 0.6657 | 0.00537 | -0.1212 | 123.9665
2 | 0.6791 | 0.00556 | -0.1128 | 122.1403
2.5 | 0.7119 | 0.00585 | -0.1085 | 121.6923
3 | 0.75 | 0.00624 | -0.1053 | 120.1923
3.5 | 0.7849 | 0.00678 | -0.1016 | 115.767
4.5 | 0.8614 | 0.00782 | -0.0956 | 110.1535
5 | 0.9037 | 0.00827 | -0.0935 | 109.2745
5.5 | 0.9475 | 0.00866 | -0.0918 | 109.4111
6 | 0.9916 | 0.00902 | -0.0902 | 109.9335
6.5 | 1.0353 | 0.00943 | -0.0885 | 109.7879
7 | 1.0784 | 0.00988 | -0.0868 | 109.1498
7.5 | 1.1194 | 0.01037 | -0.0847 | 107.946
8 | 1.1616 | 0.01081 | -0.0829 | 107.4561
8.5 | 1.2024 | 0.01125 | -0.0808 | 106.88
9 | 1.2401 | 0.01171 | -0.0782 | 105.9009
9.5 | 1.2846 | 0.01224 | -0.0771 | 104.951
10 | 1.326 | 0.0128 | -0.0754 | 103.5938
10.5 | 1.3637 | 0.01352 | -0.0732 | 100.8654
11 | 1.4028 | 0.01421 | -0.0712 | 98.7192
11.5 | 1.441 | 0.01494 | -0.0692 | 96.4525
12 | 1.4759 | 0.01585 | -0.0667 | 93.1167
12.5 | 1.5131 | 0.01666 | -0.0647 | 90.8223
13 | 1.548 | 0.01758 | -0.0624 | 88.0546
13.5 | 1.5812 | 0.01864 | -0.0599 | 84.8283
14 | 1.6141 | 0.01974 | -0.0575 | 81.768
14.5 | 1.6442 | 0.02098 | -0.0548 | 78.3699
15 | 1.6765 | 0.02216 | -0.0526 | 75.6543
15.5 | 1.7045 | 0.02357 | -0.0499 | 72.3165
16 | 1.7338 | 0.02498 | -0.0475 | 69.4075
16.5 | 1.7591 | 0.02666 | -0.0448 | 65.9827
17 | 1.7825 | 0.02852 | -0.042 | 62.5
17.5 | 1.8035 | 0.03065 | -0.0392 | 58.8418
18 | 1.8239 | 0.03286 | -0.0365 | 55.5052
18.5 | 1.8346 | 0.03595 | -0.0332 | 51.032
19 | 1.85 | 0.03878 | -0.0307 | 47.705
19.5 | 1.8636 | 0.04188 | -0.0284 | 44.4986
20 | 1.8724 | 0.04556 | -0.0261 | 41.0975

## 123. Re 14M Mach 0.10 (1)
BIGFOIL.COM POLAR EXPORT
NACA67A612
NACA67A612 |  |  |  | Cl Max: | 1.422 | at alpha= | 9.5 | deg
JavaFoil+Calcfoil stall+Eppler ext transition |  |  |  | L/D Max: | 128.465 | at alpha= | 3.5 | deg
Re: | 14000000 |  |  | Cd Min: | 0.00496 | at alpha= | -2 | deg
Mach: | 0.1 |  |  | Cl=0 at alpha= | -4.8983 | deg
|  |  |  | @ Cl=0.1, Cd= | 0.0050558
|  |  |  | @ Cl=0.4, Cd= | 0.0051858
|  |  |  | @ Cl=0.6, Cd= | 0.005926
alpha (deg) | Cl | Cd | Cm | Cl/Cd
-18.5 | -0.351 | 0.1505 | -0.043 | -2.331
-18 | -0.369 | 0.14034 | -0.044 | -2.628
-17.5 | -0.387 | 0.13422 | -0.044 | -2.882
-17 | -0.405 | 0.12908 | -0.045 | -3.134
-16.5 | -0.422 | 0.12266 | -0.046 | -3.44
-16 | -0.439 | 0.11449 | -0.047 | -3.831
-15.5 | -0.454 | 0.1083 | -0.047 | -4.192
-15 | -0.468 | 0.1038 | -0.048 | -4.506
-14.5 | -0.48 | 0.09647 | -0.049 | -4.971
-14 | -0.488 | 0.08987 | -0.051 | -5.426
-13.5 | -0.49 | 0.0841 | -0.053 | -5.83
-13 | -0.49 | 0.07878 | -0.054 | -6.219
-12.5 | -0.486 | 0.07478 | -0.055 | -6.495
-12 | -0.478 | 0.07007 | -0.056 | -6.828
-11.5 | -0.47 | 0.06305 | -0.061 | -7.446
-11 | -0.457 | 0.05673 | -0.066 | -8.052
-10.5 | -0.439 | 0.05221 | -0.068 | -8.4
-10 | -0.49 | 0.0085 | -0.103 | -57.716
-9.5 | -0.465 | 0.00742 | -0.107 | -62.622
-9 | -0.425 | 0.00701 | -0.108 | -60.703
-8.5 | -0.383 | 0.00662 | -0.109 | -57.737
-8 | -0.336 | 0.00634 | -0.11 | -53.073
-7.5 | -0.288 | 0.0061 | -0.111 | -47.187
-7 | -0.236 | 0.00595 | -0.112 | -39.69
-6.5 | -0.183 | 0.00576 | -0.113 | -31.692
-6 | -0.127 | 0.00558 | -0.114 | -22.823
-5.5 | -0.07 | 0.00541 | -0.115 | -13
-5 | -0.012 | 0.00528 | -0.116 | -2.283
-4.5 | 0.047 | 0.0051 | -0.117 | 9.241
-4 | 0.107 | 0.00505 | -0.118 | 21.221
-3.5 | 0.168 | 0.00503 | -0.119 | 33.308
-3 | 0.228 | 0.00505 | -0.12 | 45.19
-2.5 | 0.289 | 0.00512 | -0.121 | 56.456
-2 | 0.35 | 0.00496 | -0.122 | 70.619
-1.5 | 0.412 | 0.00524 | -0.123 | 78.649
-1 | 0.472 | 0.005 | -0.124 | 94.478
-0.5 | 0.533 | 0.00575 | -0.125 | 92.633
0 | 0.591 | 0.00592 | -0.126 | 99.874
0.5 | 0.651 | 0.00596 | -0.127 | 109.154
1 | 0.71 | 0.00622 | -0.128 | 114.181
1.5 | 0.77 | 0.00644 | -0.129 | 119.472
2 | 0.826 | 0.00659 | -0.13 | 125.291
2.5 | 0.884 | 0.00691 | -0.13 | 127.996
3 | 0.942 | 0.00733 | -0.131 | 128.423
3.5 | 0.998 | 0.00777 | -0.132 | 128.465
4 | 1.053 | 0.00862 | -0.133 | 122.094
4.5 | 1.106 | 0.00891 | -0.134 | 124.203
5 | 1.158 | 0.00926 | -0.135 | 125.047
5.5 | 1.207 | 0.00963 | -0.136 | 125.305
6 | 1.252 | 0.01011 | -0.137 | 123.734
6.5 | 1.292 | 0.01052 | -0.138 | 122.789
7 | 1.328 | 0.01096 | -0.138 | 121.176
7.5 | 1.36 | 0.01143 | -0.139 | 118.998
8 | 1.386 | 0.01197 | -0.14 | 115.763
8.5 | 1.406 | 0.01257 | -0.141 | 111.857
9 | 1.42 | 0.01304 | -0.142 | 108.958
9.5 | 1.422 | 0.01364 | -0.142 | 104.262
10 | 1.414 | 0.01433 | -0.143 | 98.62
10.5 | 1.397 | 0.015 | -0.144 | 93.11
11 | 1.372 | 0.01585 | -0.145 | 86.561
11.5 | 1.34 | 0.01665 | -0.145 | 80.468
12 | 1.301 | 0.01747 | -0.146 | 74.477
12.5 | 1.257 | 0.01836 | -0.147 | 68.493
13 | 1.208 | 0.01958 | -0.147 | 61.716
13.5 | 1.155 | 0.02103 | -0.147 | 54.907
14 | 1.098 | 0.02249 | -0.148 | 48.832
14.5 | 1.034 | 0.02632 | -0.147 | 39.29

## 124. Re 14M Mach 0.10 (2)
BIGFOIL.COM POLAR EXPORT
NACA67A612
NACA67A612 |  |  |  | Cl Max: | 1.8616 | at alpha= | 20 | deg
XFOIL ncrit=9 |  |  |  | L/D Max: | 143.207 | at alpha= | 0 | deg
Re: | 14000000 |  |  | Cd Min: | 0.04916 | at alpha= | 20 | deg
Mach: | 0.1 |  |  | Cl=0 at alpha= | -5.0138 | deg
|  |  |  | @ Cl=0.1, Cd= | 0.0044676
|  |  |  | @ Cl=0.4, Cd= | 0.0038976
|  |  |  | @ Cl=0.6, Cd= | 0.004533
alpha (deg) | Cl | Cd | Cm | Cl/Cd
-20 | -1.2276 | 0.03197 | -0.1624 | -38.3985
-19.5 | -1.2612 | 0.02642 | -0.1602 | -47.7366
-19 | -1.265 | 0.02352 | -0.1567 | -53.784
-18.5 | -1.2655 | 0.02118 | -0.152 | -59.7498
-18 | -1.2577 | 0.01944 | -0.1469 | -64.6965
-17.5 | -1.2518 | 0.01786 | -0.1405 | -70.0896
-17 | -1.2355 | 0.01659 | -0.1349 | -74.4726
-16.5 | -1.2049 | 0.01531 | -0.1318 | -78.7002
-16 | -1.166 | 0.01436 | -0.1297 | -81.1978
-15.5 | -1.1235 | 0.01352 | -0.128 | -83.0991
-15 | -1.0783 | 0.01278 | -0.1268 | -84.374
-14.5 | -1.031 | 0.01209 | -0.1258 | -85.2771
-14 | -0.9824 | 0.01143 | -0.125 | -85.9493
-13.5 | -0.9323 | 0.01086 | -0.1244 | -85.8471
-13 | -0.8816 | 0.01027 | -0.124 | -85.8423
-12 | -0.7779 | 0.00919 | -0.1233 | -84.6464
-11.5 | -0.7262 | 0.00858 | -0.123 | -84.6387
-11 | -0.6734 | 0.00807 | -0.1229 | -83.4449
-10.5 | -0.6194 | 0.00766 | -0.1229 | -80.8616
-10 | -0.5638 | 0.00735 | -0.1232 | -76.7075
-9.5 | -0.5082 | 0.00702 | -0.1236 | -72.3932
-9 | -0.4521 | 0.00673 | -0.124 | -67.1768
-7.5 | -0.2832 | 0.00591 | -0.1254 | -47.9188
-7 | -0.227 | 0.00561 | -0.1258 | -40.4635
-6.5 | -0.1705 | 0.00535 | -0.1263 | -31.8692
-6 | -0.1137 | 0.00512 | -0.1269 | -22.207
-5.5 | -0.0562 | 0.00494 | -0.1276 | -11.3765
-4.5 | 0.0594 | 0.00458 | -0.1292 | 12.9694
-4 | 0.1172 | 0.00442 | -0.13 | 26.5158
-3.5 | 0.1747 | 0.00428 | -0.1307 | 40.8178
-3 | 0.2324 | 0.00417 | -0.1315 | 55.7314
-2.5 | 0.2907 | 0.00405 | -0.1324 | 71.7778
-2 | 0.3482 | 0.00396 | -0.1332 | 87.9293
-1.5 | 0.4063 | 0.00389 | -0.1341 | 104.4473
-1 | 0.4632 | 0.00383 | -0.1347 | 120.9399
-0.5 | 0.5193 | 0.00374 | -0.1352 | 138.8503
0 | 0.5671 | 0.00396 | -0.134 | 143.2071
0.5 | 0.6027 | 0.00458 | -0.1302 | 131.5939
1 | 0.645 | 0.0048 | -0.1279 | 134.375
1.5 | 0.6683 | 0.00536 | -0.1216 | 124.6828
2 | 0.6794 | 0.00561 | -0.1126 | 121.1052
2.5 | 0.7122 | 0.00587 | -0.1083 | 121.3288
3 | 0.7501 | 0.00628 | -0.105 | 119.4427
3.5 | 0.7849 | 0.00684 | -0.1012 | 114.7515
4 | 0.8234 | 0.00735 | -0.0981 | 112.0272
4.5 | 0.862 | 0.00789 | -0.0952 | 109.2522
5 | 0.9048 | 0.00835 | -0.0932 | 108.3593
5.5 | 0.9478 | 0.00876 | -0.0912 | 108.1963
6 | 0.9931 | 0.00911 | -0.0897 | 109.0121
6.5 | 1.0373 | 0.00953 | -0.088 | 108.8458
7 | 1.0794 | 0.01001 | -0.086 | 107.8322
7.5 | 1.1216 | 0.0105 | -0.084 | 106.819
8 | 1.1643 | 0.01095 | -0.0822 | 106.3288
8.5 | 1.204 | 0.01142 | -0.0798 | 105.4291
9 | 1.2427 | 0.01187 | -0.0772 | 104.6925
10 | 1.3284 | 0.01303 | -0.0742 | 101.9493
10.5 | 1.3674 | 0.01375 | -0.072 | 99.4473
11 | 1.4075 | 0.01443 | -0.0701 | 97.5398
11.5 | 1.4439 | 0.01528 | -0.0676 | 94.4961
12 | 1.4807 | 0.01615 | -0.0652 | 91.6842
12.5 | 1.5182 | 0.01699 | -0.0631 | 89.3584
13 | 1.552 | 0.01802 | -0.0604 | 86.1265
13.5 | 1.5858 | 0.01913 | -0.0579 | 82.896
14 | 1.6169 | 0.02036 | -0.0551 | 79.4155
14.5 | 1.6502 | 0.02152 | -0.0527 | 76.6822
15 | 1.6795 | 0.02292 | -0.0499 | 73.2766
15.5 | 1.7096 | 0.02433 | -0.0473 | 70.2672
16 | 1.7371 | 0.02592 | -0.0445 | 67.0177
16.5 | 1.7645 | 0.02759 | -0.0419 | 63.9543
17 | 1.7833 | 0.0299 | -0.0386 | 59.6421
17.5 | 1.8013 | 0.03239 | -0.0353 | 55.6128
18 | 1.8205 | 0.03484 | -0.0326 | 52.2532
18.5 | 1.8314 | 0.03812 | -0.0293 | 48.043
19 | 1.8449 | 0.04133 | -0.0267 | 44.6383
19.5 | 1.8554 | 0.04492 | -0.0244 | 41.3045
20 | 1.8616 | 0.04916 | -0.0222 | 37.8682

## 125. Re 14M Mach 0.25 (1)
BIGFOIL.COM POLAR EXPORT
NACA67A612
NACA67A612 |  |  |  | Cl Max: | 1.397 | at alpha= | 8.5 | deg
JavaFoil+Calcfoil stall+Eppler ext transition |  |  |  | L/D Max: | 128.896 | at alpha= | 2.5 | deg
Re: | 14000000 |  |  | Cd Min: | 0.00494 | at alpha= | -1.5 | deg
Mach: | 0.25 |  |  | Cl=0 at alpha= | -4.9 | deg
|  |  |  | @ Cl=0.1, Cd= | 0.0051145
|  |  |  | @ Cl=0.4, Cd= | 0.0049582
|  |  |  | @ Cl=0.6, Cd= | 0.0059822
alpha (deg) | Cl | Cd | Cm | Cl/Cd
-16.5 | -0.068 | 0.1276 | -0.047 | -0.529
-16 | -0.065 | 0.12904 | -0.046 | -0.501
-15.5 | -0.172 | 0.12226 | -0.046 | -1.41
-15 | -0.229 | 0.11375 | -0.047 | -2.014
-14.5 | -0.277 | 0.10567 | -0.048 | -2.617
-14 | -0.315 | 0.09844 | -0.049 | -3.203
-13.5 | -0.345 | 0.09264 | -0.05 | -3.726
-13 | -0.37 | 0.08472 | -0.052 | -4.366
-12.5 | -0.389 | 0.07807 | -0.054 | -4.985
-12 | -0.402 | 0.0747 | -0.054 | -5.376
-11.5 | -0.408 | 0.06994 | -0.055 | -5.834
-11 | -0.408 | 0.06546 | -0.056 | -6.233
-10.5 | -0.402 | 0.06085 | -0.059 | -6.604
-10 | -0.387 | 0.05602 | -0.062 | -6.907
-9.5 | -0.368 | 0.04996 | -0.068 | -7.358
-9 | -0.407 | 0.00825 | -0.108 | -49.368
-8.5 | -0.379 | 0.00698 | -0.112 | -54.249
-8 | -0.336 | 0.00663 | -0.113 | -50.665
-7.5 | -0.289 | 0.00625 | -0.114 | -46.248
-7 | -0.239 | 0.00614 | -0.115 | -38.931
-6.5 | -0.185 | 0.0059 | -0.116 | -31.458
-6 | -0.13 | 0.0057 | -0.117 | -22.738
-5.5 | -0.072 | 0.00553 | -0.118 | -12.984
-5 | -0.012 | 0.00537 | -0.119 | -2.296
-4.5 | 0.048 | 0.00519 | -0.12 | 9.302
-4 | 0.11 | 0.0051 | -0.121 | 21.524
-3.5 | 0.172 | 0.00509 | -0.122 | 33.807
-3 | 0.234 | 0.00506 | -0.123 | 46.365
-2.5 | 0.297 | 0.0051 | -0.124 | 58.217
-2 | 0.36 | 0.00499 | -0.125 | 72.019
-1.5 | 0.423 | 0.00494 | -0.126 | 85.724
-1 | 0.485 | 0.00585 | -0.127 | 82.969
-0.5 | 0.548 | 0.00585 | -0.128 | 93.629
0 | 0.607 | 0.006 | -0.129 | 101.099
0.5 | 0.668 | 0.00606 | -0.13 | 110.25
1 | 0.729 | 0.00634 | -0.131 | 115.038
1.5 | 0.79 | 0.00654 | -0.132 | 120.812
2 | 0.848 | 0.00677 | -0.133 | 125.16
2.5 | 0.907 | 0.00704 | -0.134 | 128.896
3 | 0.966 | 0.00757 | -0.135 | 127.634
3.5 | 1.024 | 0.00803 | -0.136 | 127.456
4 | 1.079 | 0.00892 | -0.137 | 121.049
4.5 | 1.134 | 0.00923 | -0.138 | 122.833
5 | 1.186 | 0.00962 | -0.139 | 123.181
5.5 | 1.235 | 0.01008 | -0.139 | 122.504
6 | 1.278 | 0.01057 | -0.14 | 120.92
6.5 | 1.315 | 0.01103 | -0.141 | 119.294
7 | 1.347 | 0.01152 | -0.142 | 116.981
7.5 | 1.372 | 0.01205 | -0.143 | 113.888
8 | 1.389 | 0.01268 | -0.144 | 109.54
8.5 | 1.397 | 0.01337 | -0.145 | 104.485
9 | 1.396 | 0.0141 | -0.145 | 99.036
9.5 | 1.376 | 0.01472 | -0.146 | 93.5
10 | 1.339 | 0.01548 | -0.147 | 86.471
10.5 | 1.288 | 0.01636 | -0.148 | 78.726
11 | 1.223 | 0.01738 | -0.148 | 70.359
11.5 | 1.143 | 0.01893 | -0.149 | 60.379
12 | 1.049 | 0.02119 | -0.149 | 49.505
12.5 | 0.8 | 0.07803 | -0.096 | 10.254
13 | 0.705 | 0.08892 | -0.085 | 7.927
13.5 | 0.612 | 0.09332 | -0.086 | 6.563

## 126. Re 14M Mach 0.25 (2)
BIGFOIL.COM POLAR EXPORT
NACA67A612
NACA67A612 |  |  |  | Cl Max: | 1.783 | at alpha= | 18 | deg
XFOIL ncrit=9 |  |  |  | L/D Max: | 155.211 | at alpha= | 0 | deg
Re: | 14000000 |  |  | Cd Min: | 0.18274 | at alpha= | -19.5 | deg
Mach: | 0.25 |  |  | Cl=0 at alpha= | -5.0116 | deg
|  |  |  | @ Cl=0.1, Cd= | 0.0045177
|  |  |  | @ Cl=0.4, Cd= | 0.0039236
|  |  |  | @ Cl=0.6, Cd= | 0.0039933
alpha (deg) | Cl | Cd | Cm | Cl/Cd
-19.5 | -0.3388 | 0.18274 | -0.0879 | -1.854
-19 | -0.3232 | 0.17601 | -0.0922 | -1.8363
-18.5 | -0.3216 | 0.16494 | -0.0971 | -1.9498
-18 | -0.3042 | 0.15888 | -0.1011 | -1.9147
-16.5 | -0.8772 | 0.0399 | -0.1756 | -21.985
-16 | -0.9323 | 0.03109 | -0.1784 | -29.9871
-15.5 | -0.989 | 0.02513 | -0.1728 | -39.3554
-15 | -1.0252 | 0.02142 | -0.1629 | -47.8618
-14.5 | -1.0342 | 0.01841 | -0.154 | -56.176
-14 | -1.0032 | 0.01644 | -0.1494 | -61.0219
-13.5 | -0.9596 | 0.01507 | -0.146 | -63.6762
-13 | -0.9142 | 0.01366 | -0.143 | -66.9253
-12.5 | -0.8633 | 0.01259 | -0.1406 | -68.5703
-12 | -0.8108 | 0.01161 | -0.1386 | -69.8363
-11.5 | -0.7594 | 0.01047 | -0.1365 | -72.531
-11 | -0.7068 | 0.00939 | -0.1347 | -75.2716
-10.5 | -0.6507 | 0.00862 | -0.1335 | -75.4872
-10 | -0.5924 | 0.00806 | -0.1328 | -73.4988
-9.5 | -0.5339 | 0.00755 | -0.1321 | -70.7152
-9 | -0.4746 | 0.00713 | -0.1318 | -66.5638
-8.5 | -0.4149 | 0.00679 | -0.1316 | -61.1046
-8 | -0.3553 | 0.00648 | -0.1316 | -54.8302
-7 | -0.237 | 0.00582 | -0.1316 | -40.7216
-6.5 | -0.1781 | 0.00551 | -0.1318 | -32.323
-6 | -0.1186 | 0.00524 | -0.1321 | -22.6336
-5.5 | -0.0588 | 0.005 | -0.1326 | -11.76
-5 | 0.0014 | 0.00482 | -0.1332 | 0.29046
-4.5 | 0.0615 | 0.00464 | -0.1339 | 13.2543
-4 | 0.1213 | 0.00445 | -0.1345 | 27.2584
-3.5 | 0.1809 | 0.00431 | -0.1352 | 41.9722
-3 | 0.2405 | 0.0042 | -0.1359 | 57.2619
-2.5 | 0.3008 | 0.00406 | -0.1369 | 74.0887
-2 | 0.3604 | 0.00397 | -0.1376 | 90.7809
-1.5 | 0.4202 | 0.0039 | -0.1385 | 107.7436
-1 | 0.4791 | 0.00383 | -0.1392 | 125.0914
-0.5 | 0.5373 | 0.00374 | -0.1398 | 143.6631
0 | 0.5898 | 0.0038 | -0.1392 | 155.2105
0.5 | 0.6241 | 0.00445 | -0.1347 | 140.2472
1 | 0.6631 | 0.00476 | -0.1313 | 139.3067
1.5 | 0.6774 | 0.00525 | -0.1225 | 129.0286
2 | 0.685 | 0.00576 | -0.1125 | 118.9236
2.5 | 0.7111 | 0.0061 | -0.1066 | 116.5738
3 | 0.7507 | 0.00655 | -0.1033 | 114.6107
3.5 | 0.7868 | 0.00714 | -0.0994 | 110.1961
4 | 0.8249 | 0.00773 | -0.096 | 106.7141
4.5 | 0.8647 | 0.00832 | -0.0929 | 103.9303
5 | 0.909 | 0.00881 | -0.0907 | 103.1782
5.5 | 0.9533 | 0.00927 | -0.0885 | 102.8371
6 | 1 | 0.00967 | -0.0868 | 103.4126
6.5 | 1.0458 | 0.01013 | -0.0849 | 103.2379
7 | 1.0891 | 0.01068 | -0.0826 | 101.9757
7.5 | 1.1329 | 0.01123 | -0.0803 | 100.8816
8 | 1.1768 | 0.01176 | -0.0781 | 100.068
8.5 | 1.2177 | 0.0123 | -0.0752 | 99
9 | 1.2556 | 0.0128 | -0.0717 | 98.0938
9.5 | 1.3067 | 0.01344 | -0.071 | 97.2247
10 | 1.3464 | 0.01427 | -0.0681 | 94.3518
10.5 | 1.3883 | 0.01505 | -0.0656 | 92.2458
11 | 1.4286 | 0.01596 | -0.0628 | 89.5113
11.5 | 1.4664 | 0.01698 | -0.0597 | 86.3604
12 | 1.504 | 0.0181 | -0.0566 | 83.0939
12.5 | 1.5408 | 0.01925 | -0.0534 | 80.0416
13 | 1.5768 | 0.02053 | -0.0501 | 76.8047
13.5 | 1.6107 | 0.02196 | -0.0467 | 73.347
14 | 1.6442 | 0.02348 | -0.0433 | 70.0256
14.5 | 1.6737 | 0.0253 | -0.0395 | 66.1542
15 | 1.7009 | 0.0274 | -0.0356 | 62.0766
15.5 | 1.7265 | 0.02965 | -0.0317 | 58.2293
16 | 1.7497 | 0.0322 | -0.0279 | 54.3385
16.5 | 1.7683 | 0.03521 | -0.0239 | 50.2215
17 | 1.7786 | 0.03907 | -0.0198 | 45.5234
17.5 | 1.7825 | 0.04373 | -0.0159 | 40.7615
18 | 1.783 | 0.04902 | -0.0127 | 36.3729
18.5 | 1.7706 | 0.05602 | -0.0101 | 31.6066
19 | 1.7541 | 0.06408 | -0.0089 | 27.3736
19.5 | 1.7297 | 0.07381 | -0.0096 | 23.4345
20 | 1.6983 | 0.08537 | -0.0125 | 19.8934

## 127. Re 14M Mach 0.50 (1)
BIGFOIL.COM POLAR EXPORT
NACA67A612
NACA67A612 |  |  |  | Cl Max: | 1.353 | at alpha= | 6 | deg
JavaFoil+Calcfoil stall+Eppler ext transition |  |  |  | L/D Max: | 125.989 | at alpha= | 2.5 | deg
Re: | 14000000 |  |  | Cd Min: | 0.00481 | at alpha= | -3 | deg
Mach: | 0.5 |  |  | Cl=0 at alpha= | -4.9015 | deg
|  |  |  | @ Cl=0.1, Cd= | 0.0052165
|  |  |  | @ Cl=0.4, Cd= | 0.0054484
|  |  |  | @ Cl=0.6, Cd= | 0.0060704
alpha (deg) | Cl | Cd | Cm | Cl/Cd
-20 | -0.831 | 0.15045 | -0.058 | -5.523
-19.5 | -0.803 | 0.14465 | -0.058 | -5.553
-19 | -0.776 | 0.13698 | -0.059 | -5.667
-18.5 | -0.75 | 0.13059 | -0.06 | -5.741
-18 | -0.723 | 0.12245 | -0.061 | -5.905
-17.5 | -0.694 | 0.12477 | -0.059 | -5.563
-17 | -0.666 | 0.11955 | -0.059 | -5.574
-16.5 | -0.639 | 0.11232 | -0.06 | -5.692
-16 | -0.613 | 0.10597 | -0.061 | -5.781
-15.5 | -0.588 | 0.09508 | -0.066 | -6.187
-15 | -0.564 | 0.08657 | -0.069 | -6.512
-14.5 | -0.541 | 0.07675 | -0.074 | -7.043
-14 | -0.501 | 0.09576 | -0.059 | -5.231
-13.5 | -0.474 | 0.08823 | -0.06 | -5.371
-13 | -0.447 | 0.08117 | -0.063 | -5.512
-12.5 | -0.421 | 0.07358 | -0.067 | -5.728
-12 | -0.396 | 0.06678 | -0.071 | -5.926
-11.5 | -0.372 | 0.05834 | -0.078 | -6.371
-11 | -0.4 | 0.01155 | -0.114 | -34.633
-10.5 | -0.308 | 0.06848 | -0.059 | -4.5
-10 | -0.281 | 0.06195 | -0.062 | -4.539
-9.5 | -0.254 | 0.0568 | -0.065 | -4.472
-9 | -0.228 | 0.051 | -0.071 | -4.462
-8.5 | -0.203 | 0.04333 | -0.081 | -4.673
-8 | -0.171 | 0.05235 | -0.06 | -3.258
-7.5 | -0.143 | 0.04735 | -0.063 | -3.026
-7 | -0.116 | 0.0419 | -0.07 | -2.776
-6.5 | -0.139 | 0.03782 | -0.077 | -3.672
-6 | -0.131 | 0.00609 | -0.131 | -21.567
-5.5 | -0.076 | 0.00608 | -0.132 | -12.48
-5 | -0.013 | 0.00565 | -0.133 | -2.361
-4.5 | 0.053 | 0.00541 | -0.134 | 9.787
-4 | 0.121 | 0.00513 | -0.136 | 23.632
-3.5 | 0.191 | 0.00487 | -0.137 | 39.218
-3 | 0.261 | 0.00481 | -0.138 | 54.249
-2.5 | 0.331 | 0.00534 | -0.139 | 62.001
-2 | 0.401 | 0.00545 | -0.14 | 73.68
-1.5 | 0.473 | 0.00571 | -0.141 | 82.886
-1 | 0.543 | 0.00612 | -0.142 | 88.686
-0.5 | 0.612 | 0.00606 | -0.143 | 101.08
0 | 0.676 | 0.00644 | -0.144 | 104.855
0.5 | 0.744 | 0.00655 | -0.145 | 113.6
1 | 0.812 | 0.00687 | -0.146 | 118.181
1.5 | 0.88 | 0.00717 | -0.147 | 122.798
2 | 0.943 | 0.00757 | -0.148 | 124.57
2.5 | 1.009 | 0.00801 | -0.149 | 125.989
3 | 1.073 | 0.00879 | -0.15 | 122.099
3.5 | 1.136 | 0.00988 | -0.151 | 114.981
4 | 1.194 | 0.01037 | -0.152 | 115.197
4.5 | 1.249 | 0.01087 | -0.153 | 114.848
5 | 1.298 | 0.0115 | -0.154 | 112.847
5.5 | 1.337 | 0.01217 | -0.155 | 109.797
6 | 1.353 | 0.01295 | -0.156 | 104.436
6.5 | 1.333 | 0.01373 | -0.157 | 97.085
7 | 1.224 | 0.01498 | -0.158 | 81.73
7.5 | 0.822 | 0.01636 | -0.159 | 50.263
8 | 0.854 | 0.01671 | -0.16 | 51.112
8.5 | 0.885 | 0.01819 | -0.161 | 48.649
9 | 0.918 | 0.01782 | -0.162 | 51.494
9.5 | 0.948 | 0.01918 | -0.163 | 49.441
10 | 0.971 | 0.02202 | -0.162 | 44.095
10.5 | 1.011 | 0.02038 | -0.164 | 49.605
11 | 1.041 | 0.0217 | -0.165 | 47.99

## 128. Re 14M Mach 0.50 (2)
BIGFOIL.COM POLAR EXPORT
NACA67A612
NACA67A612 |  |  |  | Cl Max: | 1.381 | at alpha= | 10.5 | deg
XFOIL ncrit=9 |  |  |  | L/D Max: | 196.765 | at alpha= | 0.5 | deg
Re: | 14000000 |  |  | Cd Min: | 0.18538 | at alpha= | -20 | deg
Mach: | 0.5 |  |  | Cl=0 at alpha= | -4.9929 | deg
|  |  |  | @ Cl=0.1, Cd= | 0.0048212
|  |  |  | @ Cl=0.4, Cd= | 0.0040703
|  |  |  | @ Cl=0.6, Cd= | 0.0038076
alpha (deg) | Cl | Cd | Cm | Cl/Cd
-20 | -0.2838 | 0.18538 | -0.0573 | -1.5309
-19.5 | -0.2666 | 0.17857 | -0.0628 | -1.493
-19 | -0.253 | 0.17061 | -0.0684 | -1.4829
-18.5 | -0.2355 | 0.16448 | -0.0739 | -1.4318
-18 | -0.2186 | 0.1583 | -0.0794 | -1.3809
-17.5 | -0.2345 | 0.1743 | -0.1176 | -1.3454
-17 | -0.2204 | 0.16514 | -0.122 | -1.3346
-16.5 | -0.2019 | 0.15764 | -0.1264 | -1.2808
-16 | -0.1837 | 0.15021 | -0.1308 | -1.223
-15.5 | -0.1662 | 0.14278 | -0.1351 | -1.164
-15 | -0.1495 | 0.13534 | -0.1393 | -1.1046
-14.5 | -0.1351 | 0.12767 | -0.1435 | -1.0582
-14 | -0.1186 | 0.1207 | -0.1475 | -0.9826
-13.5 | -0.1045 | 0.1135 | -0.1514 | -0.9207
-13 | -0.0854 | 0.10741 | -0.1551 | -0.79508
-12.5 | -0.0743 | 0.10007 | -0.1589 | -0.74248
-12 | -0.0716 | 0.09164 | -0.1631 | -0.78132
-11.5 | -0.0546 | 0.08594 | -0.1662 | -0.63533
-11 | -0.0467 | 0.07907 | -0.1696 | -0.59062
-10.5 | -0.0546 | 0.07044 | -0.1736 | -0.77513
-10 | -0.0559 | 0.06328 | -0.1768 | -0.88338
-9.5 | -0.0734 | 0.0547 | -0.1808 | -1.3419
-9 | -0.0868 | 0.04648 | -0.1868 | -1.8675
-8.5 | -0.1271 | 0.0388 | -0.1877 | -3.2758
-8 | -0.1582 | 0.03246 | -0.1824 | -4.8737
-7.5 | -0.1784 | 0.02492 | -0.1769 | -7.1589
-7 | -0.2009 | 0.01584 | -0.1692 | -12.6831
-6.5 | -0.2005 | 0.00794 | -0.1615 | -25.2519
-6 | -0.1395 | 0.00629 | -0.1585 | -22.1781
-5.5 | -0.0709 | 0.0056 | -0.1568 | -12.6607
-5 | -0.001 | 0.00518 | -0.1558 | -0.19305
-4.5 | 0.069 | 0.00491 | -0.1553 | 14.053
-4 | 0.1388 | 0.00471 | -0.1553 | 29.4692
-3.5 | 0.2075 | 0.00451 | -0.1554 | 46.0089
-3 | 0.277 | 0.00434 | -0.156 | 63.8249
-2.5 | 0.3461 | 0.00418 | -0.1567 | 82.799
-2 | 0.4149 | 0.00404 | -0.1576 | 102.698
-1.5 | 0.4819 | 0.00396 | -0.1582 | 121.6919
-1 | 0.5505 | 0.00386 | -0.1592 | 142.6166
-0.5 | 0.6166 | 0.00379 | -0.1598 | 162.6913
0 | 0.6816 | 0.00364 | -0.1602 | 187.2527
0.5 | 0.7359 | 0.00374 | -0.1583 | 196.7647
1 | 0.7337 | 0.00452 | -0.144 | 162.323
1.5 | 0.7361 | 0.00511 | -0.131 | 144.0509
2 | 0.7332 | 0.00624 | -0.1177 | 117.5
2.5 | 0.7393 | 0.00698 | -0.1067 | 105.9169
3 | 0.7637 | 0.00805 | -0.0992 | 94.8696
3.5 | 0.803 | 0.00886 | -0.0945 | 90.6321
4 | 0.843 | 0.00968 | -0.09 | 87.0868
4.5 | 0.8832 | 0.0106 | -0.0855 | 83.3208
5 | 0.9296 | 0.01138 | -0.0819 | 81.6872
6 | 1.0339 | 0.01268 | -0.0763 | 81.5379
6.5 | 1.0855 | 0.01341 | -0.0732 | 80.9471
7 | 1.1377 | 0.01418 | -0.0699 | 80.2327
8 | 1.2393 | 0.016 | -0.0621 | 77.4562
8.5 | 1.2889 | 0.01691 | -0.0575 | 76.2212
9 | 1.343 | 0.01798 | -0.0535 | 74.6941
10.5 | 1.381 | 0.02882 | -0.0258 | 47.9181
11 | 1.3572 | 0.03616 | -0.0168 | 37.5332
11.5 | 1.3211 | 0.04491 | -0.0098 | 29.4166
12 | 1.2792 | 0.05511 | -0.0059 | 23.2118
12.5 | 1.2363 | 0.06687 | -0.0059 | 18.4881
13 | 1.1961 | 0.0802 | -0.01 | 14.914
13.5 | 1.1608 | 0.09509 | -0.018 | 12.2074
14 | 1.1324 | 0.11106 | -0.0287 | 10.1963
14.5 | 1.1142 | 0.12688 | -0.0395 | 8.7815
15 | 1.0994 | 0.14182 | -0.0486 | 7.7521
15.5 | 1.0883 | 0.15576 | -0.0574 | 6.987

## 129. Re 16M Mach 0.00 (1)
BIGFOIL.COM POLAR EXPORT
NACA67A612
NACA67A612 |  |  |  | Cl Max: | 1.427 | at alpha= | 9.5 | deg
JavaFoil+Calcfoil stall+Eppler ext transition |  |  |  | L/D Max: | 128.106 | at alpha= | 5.5 | deg
Re: | 16000000 |  |  | Cd Min: | 0.00513 | at alpha= | -4.5 | deg
Mach: | 0 |  |  | Cl=0 at alpha= | -4.8983 | deg
|  |  |  | @ Cl=0.1, Cd= | 0.0052625
|  |  |  | @ Cl=0.4, Cd= | 0.0053539
|  |  |  | @ Cl=0.6, Cd= | 0.006068
alpha (deg) | Cl | Cd | Cm | Cl/Cd
-15.5 | -0.482 | 0.10655 | -0.048 | -4.528
-15 | -0.493 | 0.10225 | -0.049 | -4.822
-14.5 | -0.502 | 0.09541 | -0.05 | -5.26
-14 | -0.507 | 0.08786 | -0.052 | -5.771
-13.5 | -0.507 | 0.08177 | -0.055 | -6.206
-13 | -0.504 | 0.07699 | -0.056 | -6.549
-12.5 | -0.497 | 0.07312 | -0.056 | -6.803
-12 | -0.488 | 0.06818 | -0.058 | -7.162
-11.5 | -0.479 | 0.0595 | -0.065 | -8.054
-11 | -0.471 | 0.04805 | -0.074 | -9.797
-10.5 | -0.514 | 0.01059 | -0.099 | -48.547
-10 | -0.5 | 0.00749 | -0.104 | -66.691
-9.5 | -0.466 | 0.0073 | -0.106 | -63.846
-9 | -0.426 | 0.00678 | -0.107 | -62.874
-8.5 | -0.383 | 0.00643 | -0.108 | -59.465
-8 | -0.336 | 0.00622 | -0.109 | -54.047
-7.5 | -0.287 | 0.00599 | -0.11 | -47.926
-7 | -0.236 | 0.00586 | -0.111 | -40.249
-6.5 | -0.182 | 0.00567 | -0.112 | -32.133
-6 | -0.127 | 0.00548 | -0.113 | -23.134
-5.5 | -0.07 | 0.00531 | -0.114 | -13.186
-5 | -0.012 | 0.0052 | -0.115 | -2.307
-4.5 | 0.047 | 0.00513 | -0.117 | 9.149
-4 | 0.107 | 0.00528 | -0.118 | 20.2
-3.5 | 0.167 | 0.00534 | -0.119 | 31.237
-3 | 0.227 | 0.0052 | -0.12 | 43.648
-2.5 | 0.288 | 0.00536 | -0.12 | 53.69
-2 | 0.348 | 0.00527 | -0.121 | 66.096
-1.5 | 0.41 | 0.00537 | -0.122 | 76.279
-1 | 0.47 | 0.00524 | -0.123 | 89.64
-0.5 | 0.53 | 0.00596 | -0.124 | 89.019
0 | 0.588 | 0.00603 | -0.125 | 97.46
0.5 | 0.648 | 0.00622 | -0.126 | 104.057
1 | 0.707 | 0.00639 | -0.127 | 110.575
1.5 | 0.766 | 0.00659 | -0.128 | 116.249
2 | 0.822 | 0.00681 | -0.129 | 120.776
2.5 | 0.88 | 0.00698 | -0.13 | 126.163
3 | 0.937 | 0.00742 | -0.131 | 126.388
3.5 | 0.994 | 0.00802 | -0.132 | 123.906
4 | 1.048 | 0.0084 | -0.133 | 124.844
4.5 | 1.102 | 0.00867 | -0.133 | 127.043
5 | 1.153 | 0.00902 | -0.134 | 127.8
5.5 | 1.202 | 0.00939 | -0.135 | 128.106
6 | 1.247 | 0.00982 | -0.136 | 126.97
6.5 | 1.288 | 0.01021 | -0.137 | 126.204
7 | 1.325 | 0.01065 | -0.138 | 124.399
7.5 | 1.357 | 0.0111 | -0.139 | 122.294
8 | 1.385 | 0.01159 | -0.139 | 119.486
8.5 | 1.406 | 0.01215 | -0.14 | 115.773
9 | 1.423 | 0.01265 | -0.141 | 112.51
9.5 | 1.427 | 0.01317 | -0.142 | 108.377
10 | 1.422 | 0.01382 | -0.143 | 102.888
10.5 | 1.41 | 0.01446 | -0.143 | 97.485
11 | 1.39 | 0.01524 | -0.144 | 91.198
11.5 | 1.363 | 0.01599 | -0.145 | 85.214
12 | 1.33 | 0.01677 | -0.145 | 79.347
12.5 | 1.292 | 0.01755 | -0.146 | 73.642
13 | 1.25 | 0.01851 | -0.147 | 67.519
13.5 | 1.203 | 0.01985 | -0.147 | 60.588
14 | 1.154 | 0.02084 | -0.148 | 55.395
14.5 | 1.101 | 0.0228 | -0.148 | 48.31

## 130. Re 16M Mach 0.00 (2)
BIGFOIL.COM POLAR EXPORT
NACA67A612
NACA67A612 |  |  |  | Cl Max: | 1.887 | at alpha= | 20 | deg
XFOIL ncrit=9 |  |  |  | L/D Max: | 130.485 | at alpha= | -0.5 | deg
Re: | 16000000 |  |  | Cd Min: | 0.04413 | at alpha= | 20 | deg
Mach: | 0 |  |  | Cl=0 at alpha= | -5.0126 | deg
|  |  |  | @ Cl=0.1, Cd= | 0.0043592
|  |  |  | @ Cl=0.4, Cd= | 0.0038421
|  |  |  | @ Cl=0.6, Cd= | 0.0048859
alpha (deg) | Cl | Cd | Cm | Cl/Cd
-20 | -1.3349 | 0.0233 | -0.1523 | -57.2918
-19.5 | -1.3331 | 0.02106 | -0.1483 | -63.3001
-19 | -1.3225 | 0.01948 | -0.1441 | -67.8901
-18.5 | -1.3093 | 0.01812 | -0.1395 | -72.2572
-18 | -1.2976 | 0.01695 | -0.1337 | -76.5546
-17.5 | -1.279 | 0.01568 | -0.129 | -81.5689
-17 | -1.2458 | 0.01464 | -0.1265 | -85.0956
-16.5 | -1.2074 | 0.01376 | -0.1248 | -87.7471
-16 | -1.1651 | 0.01303 | -0.1235 | -89.4167
-15.5 | -1.1207 | 0.01236 | -0.1226 | -90.6715
-15 | -1.0742 | 0.01173 | -0.1219 | -91.5772
-14.5 | -1.0264 | 0.01114 | -0.1214 | -92.1364
-14 | -0.9776 | 0.01059 | -0.121 | -92.3135
-13.5 | -0.9275 | 0.01008 | -0.1208 | -92.0139
-13 | -0.8769 | 0.00958 | -0.1206 | -91.5344
-12.5 | -0.8253 | 0.00913 | -0.1206 | -90.3943
-11.5 | -0.7216 | 0.00818 | -0.1206 | -88.2152
-11 | -0.6692 | 0.0077 | -0.1206 | -86.9091
-10.5 | -0.6154 | 0.00731 | -0.1209 | -84.186
-10 | -0.5605 | 0.00701 | -0.1214 | -79.9572
-9.5 | -0.5053 | 0.00672 | -0.1219 | -75.1935
-9 | -0.4497 | 0.00645 | -0.1224 | -69.7209
-7 | -0.226 | 0.00546 | -0.1247 | -41.3919
-6.5 | -0.1698 | 0.00522 | -0.1253 | -32.5287
-6 | -0.1132 | 0.00497 | -0.1259 | -22.7767
-5.5 | -0.056 | 0.00479 | -0.1267 | -11.691
-4.5 | 0.0589 | 0.00446 | -0.1284 | 13.2063
-4 | 0.116 | 0.00432 | -0.1291 | 26.8519
-3.5 | 0.1732 | 0.00419 | -0.1299 | 41.3365
-3 | 0.2311 | 0.00406 | -0.1308 | 56.9212
-2.5 | 0.2884 | 0.00397 | -0.1316 | 72.6448
-2 | 0.3461 | 0.00388 | -0.1324 | 89.201
-1.5 | 0.403 | 0.00384 | -0.1331 | 104.9479
-1 | 0.4595 | 0.00381 | -0.1338 | 120.6037
-0.5 | 0.5115 | 0.00392 | -0.1335 | 130.4847
0 | 0.5535 | 0.00437 | -0.1311 | 126.659
0.5 | 0.5918 | 0.00484 | -0.1279 | 122.2727
1 | 0.6347 | 0.00508 | -0.1258 | 124.9409
1.5 | 0.6602 | 0.00561 | -0.12 | 117.6827
2 | 0.6769 | 0.00587 | -0.1122 | 115.3152
2.5 | 0.7131 | 0.00587 | -0.1087 | 121.4821
3 | 0.7505 | 0.00624 | -0.1054 | 120.2724
3.5 | 0.7885 | 0.00671 | -0.1023 | 117.5112
4 | 0.8265 | 0.00721 | -0.0992 | 114.6325
4.5 | 0.8661 | 0.00769 | -0.0965 | 112.6268
5 | 0.909 | 0.00809 | -0.0946 | 112.3609
5.5 | 0.9537 | 0.00846 | -0.093 | 112.7305
6.5 | 1.041 | 0.00923 | -0.0896 | 112.7844
7 | 1.0846 | 0.00965 | -0.0879 | 112.3938
7.5 | 1.1258 | 0.01016 | -0.0859 | 110.8071
8 | 1.1676 | 0.01064 | -0.084 | 109.7368
8.5 | 1.2101 | 0.01105 | -0.0823 | 109.5113
9 | 1.2491 | 0.01153 | -0.0799 | 108.3348
9.5 | 1.2852 | 0.01198 | -0.0769 | 107.2788
11 | 1.4093 | 0.01387 | -0.0723 | 101.6078
11.5 | 1.4476 | 0.01462 | -0.0702 | 99.015
12 | 1.4829 | 0.01547 | -0.0678 | 95.8565
12.5 | 1.5201 | 0.01627 | -0.0657 | 93.4296
13 | 1.5561 | 0.01715 | -0.0636 | 90.7347
13.5 | 1.5877 | 0.01826 | -0.0608 | 86.9496
14 | 1.6216 | 0.01929 | -0.0586 | 84.0643
14.5 | 1.6527 | 0.02045 | -0.056 | 80.8166
15 | 1.6845 | 0.02164 | -0.0536 | 77.842
15.5 | 1.7134 | 0.02298 | -0.051 | 74.5605
16 | 1.7432 | 0.02433 | -0.0487 | 71.6482
16.5 | 1.7691 | 0.02594 | -0.0459 | 68.1997
17 | 1.7921 | 0.02783 | -0.0431 | 64.3945
17.5 | 1.8109 | 0.03008 | -0.0399 | 60.2028
18 | 1.832 | 0.0322 | -0.0373 | 56.8944
18.5 | 1.8441 | 0.03514 | -0.034 | 52.4787
19 | 1.8608 | 0.03781 | -0.0315 | 49.2145
19.5 | 1.8759 | 0.04073 | -0.0292 | 46.057
20 | 1.887 | 0.04413 | -0.027 | 42.76

## 131. Re 16M Mach 0.10 (1)
BIGFOIL.COM POLAR EXPORT
NACA67A612
NACA67A612 |  |  |  | Cl Max: | 1.423 | at alpha= | 9.5 | deg
JavaFoil+Calcfoil stall+Eppler ext transition |  |  |  | L/D Max: | 127.811 | at alpha= | 5.5 | deg
Re: | 16000000 |  |  | Cd Min: | 0.00516 | at alpha= | -4.5 | deg
Mach: | 0.1 |  |  | Cl=0 at alpha= | -4.8983 | deg
|  |  |  | @ Cl=0.1, Cd= | 0.0052925
|  |  |  | @ Cl=0.4, Cd= | 0.0053223
|  |  |  | @ Cl=0.6, Cd= | 0.0061085
alpha (deg) | Cl | Cd | Cm | Cl/Cd
-15 | -0.468 | 0.10219 | -0.048 | -4.578
-14.5 | -0.479 | 0.09676 | -0.049 | -4.955
-14 | -0.487 | 0.0912 | -0.051 | -5.343
-13.5 | -0.491 | 0.08324 | -0.053 | -5.895
-13 | -0.49 | 0.078 | -0.055 | -6.286
-12.5 | -0.486 | 0.07431 | -0.055 | -6.54
-12 | -0.479 | 0.06943 | -0.057 | -6.896
-11.5 | -0.471 | 0.06169 | -0.063 | -7.63
-11 | -0.459 | 0.05429 | -0.068 | -8.456
-10.5 | -0.442 | 0.04844 | -0.072 | -9.135
-10 | -0.495 | 0.0078 | -0.104 | -63.442
-9.5 | -0.464 | 0.00669 | -0.106 | -69.372
-9 | -0.425 | 0.00675 | -0.108 | -63.047
-8.5 | -0.383 | 0.00655 | -0.109 | -58.436
-8 | -0.336 | 0.00624 | -0.11 | -53.896
-7.5 | -0.288 | 0.00601 | -0.111 | -47.849
-7 | -0.236 | 0.00589 | -0.112 | -40.081
-6.5 | -0.183 | 0.00571 | -0.113 | -32.012
-6 | -0.127 | 0.00552 | -0.114 | -23.059
-5.5 | -0.07 | 0.00533 | -0.115 | -13.19
-5 | -0.012 | 0.00521 | -0.116 | -2.312
-4.5 | 0.047 | 0.00516 | -0.117 | 9.134
-4 | 0.107 | 0.00531 | -0.118 | 20.16
-3.5 | 0.168 | 0.00534 | -0.119 | 31.376
-3 | 0.228 | 0.00519 | -0.12 | 43.946
-2.5 | 0.289 | 0.00536 | -0.121 | 53.983
-2 | 0.35 | 0.00529 | -0.122 | 66.168
-1.5 | 0.412 | 0.00533 | -0.123 | 77.252
-1 | 0.472 | 0.00523 | -0.124 | 90.255
-0.5 | 0.533 | 0.00597 | -0.125 | 89.181
0 | 0.591 | 0.00608 | -0.126 | 97.221
0.5 | 0.651 | 0.00627 | -0.127 | 103.835
1 | 0.71 | 0.00643 | -0.128 | 110.485
1.5 | 0.77 | 0.00663 | -0.129 | 116.188
2 | 0.826 | 0.00685 | -0.13 | 120.673
2.5 | 0.884 | 0.00702 | -0.13 | 125.954
3 | 0.942 | 0.00746 | -0.131 | 126.265
3.5 | 0.998 | 0.00805 | -0.132 | 124.021
4 | 1.053 | 0.00844 | -0.133 | 124.721
4.5 | 1.107 | 0.00872 | -0.134 | 126.938
5 | 1.158 | 0.00907 | -0.135 | 127.669
5.5 | 1.208 | 0.00945 | -0.136 | 127.811
6 | 1.252 | 0.00989 | -0.137 | 126.601
6.5 | 1.293 | 0.01031 | -0.138 | 125.406
7 | 1.329 | 0.01074 | -0.138 | 123.785
7.5 | 1.361 | 0.01119 | -0.139 | 121.532
8 | 1.387 | 0.01171 | -0.14 | 118.367
8.5 | 1.407 | 0.01229 | -0.141 | 114.476
9 | 1.421 | 0.01278 | -0.142 | 111.183
9.5 | 1.423 | 0.01342 | -0.142 | 106.063
10 | 1.414 | 0.014 | -0.143 | 101.04
10.5 | 1.397 | 0.01465 | -0.144 | 95.358
11 | 1.372 | 0.01551 | -0.145 | 88.464
11.5 | 1.34 | 0.01625 | -0.145 | 82.472
12 | 1.302 | 0.01715 | -0.146 | 75.932
12.5 | 1.258 | 0.01793 | -0.147 | 70.157
13 | 1.209 | 0.01908 | -0.147 | 63.365
13.5 | 1.156 | 0.02021 | -0.148 | 57.211
14 | 1.1 | 0.0219 | -0.148 | 50.206
14.5 | 1.037 | 0.02501 | -0.147 | 41.472

## 132. Re 16M Mach 0.10 (2)
BIGFOIL.COM POLAR EXPORT
NACA67A612
NACA67A612 |  |  |  | Cl Max: | 1.8805 | at alpha= | 20 | deg
XFOIL ncrit=9 |  |  |  | L/D Max: | 131.714 | at alpha= | -0.5 | deg
Re: | 16000000 |  |  | Cd Min: | 0.04725 | at alpha= | 20 | deg
Mach: | 0.1 |  |  | Cl=0 at alpha= | -5.0129 | deg
|  |  |  | @ Cl=0.1, Cd= | 0.0043638
|  |  |  | @ Cl=0.4, Cd= | 0.0038439
|  |  |  | @ Cl=0.6, Cd= | 0.0048558
alpha (deg) | Cl | Cd | Cm | Cl/Cd
-20 | -1.2275 | 0.03184 | -0.1626 | -38.5521
-19.5 | -1.275 | 0.02554 | -0.1597 | -49.9217
-19 | -1.276 | 0.02292 | -0.156 | -55.6719
-18.5 | -1.2825 | 0.02036 | -0.1504 | -62.9912
-18 | -1.2749 | 0.01867 | -0.145 | -68.286
-17.5 | -1.2659 | 0.01737 | -0.1385 | -72.8785
-17 | -1.2426 | 0.01619 | -0.134 | -76.7511
-16.5 | -1.2117 | 0.01489 | -0.1309 | -81.3768
-16 | -1.174 | 0.01382 | -0.1286 | -84.9493
-15.5 | -1.1307 | 0.01301 | -0.1271 | -86.9101
-15 | -1.0845 | 0.01228 | -0.1259 | -88.3143
-14.5 | -1.0366 | 0.01161 | -0.125 | -89.2851
-14 | -0.9874 | 0.01098 | -0.1243 | -89.9271
-13.5 | -0.9369 | 0.01043 | -0.1238 | -89.8274
-13 | -0.8857 | 0.00988 | -0.1234 | -89.6457
-12.5 | -0.8336 | 0.00938 | -0.1231 | -88.8699
-11.5 | -0.728 | 0.00842 | -0.1227 | -86.4608
-11 | -0.6753 | 0.00787 | -0.1226 | -85.8069
-10.5 | -0.6211 | 0.00743 | -0.1226 | -83.5935
-10 | -0.5657 | 0.00709 | -0.1229 | -79.7884
-9.5 | -0.51 | 0.00678 | -0.1233 | -75.2212
-9 | -0.4537 | 0.00651 | -0.1237 | -69.6928
-8.5 | -0.3973 | 0.00625 | -0.1242 | -63.568
-8 | -0.3408 | 0.006 | -0.1247 | -56.8
-7.5 | -0.2842 | 0.00576 | -0.1252 | -49.3403
-7 | -0.2278 | 0.0055 | -0.1257 | -41.4182
-6.5 | -0.1712 | 0.00525 | -0.1262 | -32.6095
-6 | -0.1141 | 0.00499 | -0.1269 | -22.8657
-5.5 | -0.0565 | 0.0048 | -0.1276 | -11.7708
-5 | 0.0015 | 0.00464 | -0.1284 | 0.32328
-4.5 | 0.0593 | 0.00447 | -0.1292 | 13.2662
-4 | 0.1168 | 0.00432 | -0.1299 | 27.037
-3.5 | 0.1743 | 0.00419 | -0.1307 | 41.599
-3 | 0.2326 | 0.00406 | -0.1316 | 57.2906
-2.5 | 0.2903 | 0.00397 | -0.1324 | 73.1234
-2 | 0.3483 | 0.00388 | -0.1332 | 89.768
-1.5 | 0.4056 | 0.00384 | -0.1339 | 105.625
-1 | 0.4624 | 0.00381 | -0.1346 | 121.3648
-0.5 | 0.515 | 0.00391 | -0.1343 | 131.7136
0 | 0.5577 | 0.00433 | -0.132 | 128.7991
0.5 | 0.5952 | 0.00483 | -0.1287 | 123.2298
1 | 0.638 | 0.00506 | -0.1264 | 126.087
1.5 | 0.6627 | 0.00559 | -0.1203 | 118.551
2 | 0.6775 | 0.00591 | -0.112 | 114.6362
2.5 | 0.7129 | 0.00591 | -0.1084 | 120.6261
3 | 0.7509 | 0.00627 | -0.1052 | 119.7608
3.5 | 0.788 | 0.00677 | -0.1018 | 116.3959
4 | 0.8272 | 0.00727 | -0.0989 | 113.7827
4.5 | 0.8662 | 0.00776 | -0.096 | 111.6237
5 | 0.9101 | 0.00816 | -0.0942 | 111.5319
5.5 | 0.9542 | 0.00855 | -0.0924 | 111.6023
6 | 0.9983 | 0.00894 | -0.0907 | 111.6667
6.5 | 1.0429 | 0.00933 | -0.0891 | 111.7792
7 | 1.0861 | 0.00977 | -0.0872 | 111.1668
7.5 | 1.1277 | 0.01028 | -0.0851 | 109.6984
8 | 1.1704 | 0.01076 | -0.0833 | 108.7732
8.5 | 1.2124 | 0.01121 | -0.0814 | 108.1534
9 | 1.2516 | 0.01171 | -0.0789 | 106.883
9.5 | 1.2885 | 0.01213 | -0.0759 | 106.2242
10 | 1.3354 | 0.01272 | -0.0754 | 104.9843
10.5 | 1.3736 | 0.01345 | -0.073 | 102.1264
11 | 1.4139 | 0.0141 | -0.0711 | 100.2766
11.5 | 1.4509 | 0.01493 | -0.0687 | 97.1802
12 | 1.4874 | 0.01579 | -0.0662 | 94.1989
12.5 | 1.5257 | 0.01658 | -0.0642 | 92.0205
13 | 1.5588 | 0.01764 | -0.0614 | 88.3673
13.5 | 1.5927 | 0.01872 | -0.0589 | 85.0801
14 | 1.6261 | 0.01982 | -0.0563 | 82.0434
14.5 | 1.6584 | 0.02099 | -0.0538 | 79.0091
15 | 1.6884 | 0.02238 | -0.051 | 75.4424
15.5 | 1.7173 | 0.0238 | -0.0483 | 72.1555
16 | 1.747 | 0.02524 | -0.0457 | 69.2155
16.5 | 1.7744 | 0.02688 | -0.043 | 66.0119
17 | 1.791 | 0.02932 | -0.0393 | 61.0846
17.5 | 1.8099 | 0.03171 | -0.0361 | 57.0766
18 | 1.8303 | 0.03406 | -0.0334 | 53.7375
18.5 | 1.8442 | 0.03702 | -0.0304 | 49.8163
19 | 1.8595 | 0.04001 | -0.0278 | 46.4759
19.5 | 1.8723 | 0.04333 | -0.0254 | 43.2102
20 | 1.8805 | 0.04725 | -0.0232 | 39.7989

## 133. Re 16M Mach 0.25 (1)
BIGFOIL.COM POLAR EXPORT
NACA67A612
NACA67A612 |  |  |  | Cl Max: | 1.398 | at alpha= | 8.5 | deg
JavaFoil+Calcfoil stall+Eppler ext transition |  |  |  | L/D Max: | 125.923 | at alpha= | 3 | deg
Re: | 16000000 |  |  | Cd Min: | 0.00507 | at alpha= | -1.5 | deg
Mach: | 0.25 |  |  | Cl=0 at alpha= | -4.9 | deg
|  |  |  | @ Cl=0.1, Cd= | 0.005339
|  |  |  | @ Cl=0.4, Cd= | 0.0051576
|  |  |  | @ Cl=0.6, Cd= | 0.0061381
alpha (deg) | Cl | Cd | Cm | Cl/Cd
-14 | -0.315 | 0.09965 | -0.049 | -3.165
-13.5 | -0.345 | 0.0914 | -0.05 | -3.776
-13 | -0.37 | 0.08427 | -0.052 | -4.391
-12.5 | -0.389 | 0.07751 | -0.054 | -5.022
-12 | -0.402 | 0.07408 | -0.054 | -5.423
-11.5 | -0.408 | 0.06984 | -0.055 | -5.846
-11 | -0.408 | 0.06492 | -0.056 | -6.287
-10.5 | -0.402 | 0.0602 | -0.059 | -6.68
-10 | -0.388 | 0.05512 | -0.063 | -7.032
-9.5 | -0.369 | 0.04887 | -0.069 | -7.542
-9 | -0.411 | 0.00755 | -0.109 | -54.434
-8.5 | -0.379 | 0.00692 | -0.112 | -54.737
-8 | -0.336 | 0.00644 | -0.113 | -52.143
-7.5 | -0.289 | 0.00619 | -0.114 | -46.713
-7 | -0.239 | 0.00606 | -0.115 | -39.439
-6.5 | -0.185 | 0.00584 | -0.116 | -31.789
-6 | -0.13 | 0.00564 | -0.117 | -22.971
-5.5 | -0.072 | 0.00545 | -0.118 | -13.175
-5 | -0.012 | 0.00524 | -0.119 | -2.354
-4.5 | 0.048 | 0.00523 | -0.12 | 9.241
-4 | 0.11 | 0.00536 | -0.121 | 20.489
-3.5 | 0.172 | 0.00519 | -0.122 | 33.106
-3 | 0.234 | 0.00524 | -0.123 | 44.763
-2.5 | 0.297 | 0.00509 | -0.124 | 58.323
-2 | 0.36 | 0.00531 | -0.125 | 67.696
-1.5 | 0.423 | 0.00507 | -0.126 | 83.55
-1 | 0.485 | 0.00617 | -0.127 | 78.664
-0.5 | 0.548 | 0.00605 | -0.128 | 90.522
0 | 0.607 | 0.00615 | -0.129 | 98.723
0.5 | 0.668 | 0.00636 | -0.13 | 104.959
1 | 0.729 | 0.00654 | -0.131 | 111.566
1.5 | 0.791 | 0.00672 | -0.132 | 117.67
2 | 0.848 | 0.00698 | -0.133 | 121.479
2.5 | 0.908 | 0.00723 | -0.134 | 125.626
3 | 0.966 | 0.00767 | -0.135 | 125.923
3.5 | 1.024 | 0.00831 | -0.136 | 123.221
4 | 1.08 | 0.00873 | -0.137 | 123.776
4.5 | 1.134 | 0.00903 | -0.138 | 125.546
5 | 1.186 | 0.00942 | -0.139 | 125.86
5.5 | 1.235 | 0.0099 | -0.139 | 124.776
6 | 1.278 | 0.01033 | -0.14 | 123.761
6.5 | 1.316 | 0.0108 | -0.141 | 121.867
7 | 1.348 | 0.01127 | -0.142 | 119.59
7.5 | 1.373 | 0.0118 | -0.143 | 116.297
8 | 1.39 | 0.0124 | -0.144 | 112.034
8.5 | 1.398 | 0.01309 | -0.145 | 106.777
9 | 1.397 | 0.01378 | -0.145 | 101.363
9.5 | 1.377 | 0.01437 | -0.146 | 95.784
10 | 1.34 | 0.01517 | -0.147 | 88.276
10.5 | 1.288 | 0.01605 | -0.148 | 80.275
11 | 1.223 | 0.01697 | -0.148 | 72.084
11.5 | 1.144 | 0.01856 | -0.149 | 61.642
12 | 1.048 | 0.02095 | -0.149 | 50.051
12.5 | 0.802 | 0.0766 | -0.097 | 10.469
13 | 0.705 | 0.08804 | -0.086 | 8.012
13.5 | 0.614 | 0.09182 | -0.089 | 6.684

## 134. Re 16M Mach 0.25 (2)
BIGFOIL.COM POLAR EXPORT
NACA67A612
NACA67A612 |  |  |  | Cl Max: | 1.7998 | at alpha= | 17.5 | deg
XFOIL ncrit=9 |  |  |  | L/D Max: | 141.187 | at alpha= | -0.5 | deg
Re: | 16000000 |  |  | Cd Min: | 0.18846 | at alpha= | -20 | deg
Mach: | 0.25 |  |  | Cl=0 at alpha= | -5.0091 | deg
|  |  |  | @ Cl=0.1, Cd= | 0.0044194
|  |  |  | @ Cl=0.4, Cd= | 0.0038535
|  |  |  | @ Cl=0.6, Cd= | 0.004593
alpha (deg) | Cl | Cd | Cm | Cl/Cd
-20 | -0.3563 | 0.18846 | -0.0841 | -1.8906
-19.5 | -0.339 | 0.18225 | -0.0883 | -1.8601
-19 | -0.3368 | 0.17132 | -0.0932 | -1.9659
-18.5 | -0.322 | 0.16451 | -0.0974 | -1.9573
-18 | -0.3053 | 0.1583 | -0.1015 | -1.9286
-17.5 | -0.316 | 0.14508 | -0.1073 | -2.1781
-17 | -0.3166 | 0.13503 | -0.1126 | -2.3447
-16.5 | -0.9431 | 0.03401 | -0.1798 | -27.7301
-16 | -0.9925 | 0.02754 | -0.1776 | -36.0385
-15.5 | -1.0355 | 0.02297 | -0.17 | -45.0805
-15 | -1.0624 | 0.02009 | -0.1591 | -52.882
-14.5 | -1.0513 | 0.01733 | -0.1525 | -60.6636
-14 | -1.021 | 0.0152 | -0.1478 | -67.1711
-13.5 | -0.9737 | 0.014 | -0.1447 | -69.55
-13 | -0.9252 | 0.01278 | -0.1419 | -72.3944
-12.5 | -0.8725 | 0.01182 | -0.1396 | -73.8156
-12 | -0.8183 | 0.01095 | -0.1377 | -74.7306
-11.5 | -0.7625 | 0.01021 | -0.1362 | -74.6817
-11 | -0.7089 | 0.00918 | -0.1345 | -77.2222
-10.5 | -0.6529 | 0.00836 | -0.1332 | -78.0981
-10 | -0.5951 | 0.00775 | -0.1324 | -76.7871
-9.5 | -0.5362 | 0.00727 | -0.1318 | -73.7552
-9 | -0.4767 | 0.00688 | -0.1315 | -69.2878
-8.5 | -0.4169 | 0.00656 | -0.1313 | -63.5518
-8 | -0.3571 | 0.00626 | -0.1313 | -57.0447
-7.5 | -0.2975 | 0.00598 | -0.1314 | -49.7492
-7 | -0.2379 | 0.00571 | -0.1315 | -41.6637
-6.5 | -0.1786 | 0.00538 | -0.1317 | -33.197
-6 | -0.1189 | 0.00511 | -0.1321 | -23.2681
-5.5 | -0.0591 | 0.00487 | -0.1325 | -12.1355
-5 | 0.0011 | 0.00468 | -0.1332 | 0.23504
-4.5 | 0.0613 | 0.00453 | -0.1338 | 13.532
-4 | 0.1208 | 0.00436 | -0.1345 | 27.7064
-3.5 | 0.1805 | 0.00423 | -0.1352 | 42.6714
-3 | 0.2409 | 0.00409 | -0.136 | 58.8998
-2.5 | 0.3005 | 0.00398 | -0.1368 | 75.5025
-2 | 0.3603 | 0.0039 | -0.1376 | 92.3846
-1.5 | 0.42 | 0.00383 | -0.1385 | 109.6606
-1 | 0.479 | 0.00377 | -0.1392 | 127.0557
-0.5 | 0.5351 | 0.00379 | -0.1393 | 141.1873
0.5 | 0.6135 | 0.00476 | -0.1325 | 128.8866
1 | 0.6549 | 0.00501 | -0.1295 | 130.7186
2 | 0.6795 | 0.00614 | -0.1112 | 110.6678
2.5 | 0.713 | 0.00615 | -0.1069 | 115.935
3 | 0.7523 | 0.0065 | -0.1037 | 115.7385
3.5 | 0.7892 | 0.00707 | -0.0999 | 111.6266
4 | 0.829 | 0.00763 | -0.0968 | 108.6501
4.5 | 0.8689 | 0.00818 | -0.0937 | 106.2225
5 | 0.9142 | 0.00862 | -0.0917 | 106.0557
5.5 | 0.9597 | 0.00905 | -0.0897 | 106.0442
6 | 1.0052 | 0.00949 | -0.0878 | 105.922
6.5 | 1.0514 | 0.00993 | -0.0859 | 105.8812
7 | 1.0958 | 0.01043 | -0.0838 | 105.0623
7.5 | 1.139 | 0.011 | -0.0814 | 103.5455
8 | 1.1835 | 0.01154 | -0.0792 | 102.5563
8.5 | 1.2259 | 0.0121 | -0.0767 | 101.314
9 | 1.2673 | 0.01265 | -0.0739 | 100.1818
9.5 | 1.3134 | 0.01317 | -0.0721 | 99.7267
10.5 | 1.3948 | 0.01472 | -0.0665 | 94.7554
11 | 1.4354 | 0.01561 | -0.0638 | 91.9539
11.5 | 1.4741 | 0.01656 | -0.0608 | 89.0157
12 | 1.5108 | 0.01772 | -0.0574 | 85.2596
12.5 | 1.5491 | 0.0188 | -0.0544 | 82.3989
13 | 1.5849 | 0.02004 | -0.0511 | 79.0868
13.5 | 1.6206 | 0.02138 | -0.0479 | 75.7998
14 | 1.6529 | 0.02293 | -0.0442 | 72.0846
14.5 | 1.6832 | 0.02469 | -0.0405 | 68.1733
15 | 1.7108 | 0.02674 | -0.0366 | 63.9791
15.5 | 1.7363 | 0.02895 | -0.0326 | 59.9758
16 | 1.761 | 0.03135 | -0.0288 | 56.1722
16.5 | 1.7817 | 0.03418 | -0.025 | 52.127
17 | 1.7922 | 0.03795 | -0.0207 | 47.2253
17.5 | 1.7998 | 0.04224 | -0.0168 | 42.6089
18 | 1.7985 | 0.04756 | -0.0132 | 37.8154
18.5 | 1.7897 | 0.05408 | -0.0104 | 33.0936
19 | 1.7747 | 0.06178 | -0.0089 | 28.7261
19.5 | 1.7498 | 0.07136 | -0.009 | 24.5207
20 | 1.72 | 0.08244 | -0.0113 | 20.8637

## 135. Re 16M Mach 0.50 (1)
BIGFOIL.COM POLAR EXPORT
NACA67A612
NACA67A612 |  |  |  | Cl Max: | 1.353 | at alpha= | 6 | deg
JavaFoil+Calcfoil stall+Eppler ext transition |  |  |  | L/D Max: | 123.712 | at alpha= | 3 | deg
Re: | 16000000 |  |  | Cd Min: | 0.00507 | at alpha= | -3.5 | deg
Mach: | 0.5 |  |  | Cl=0 at alpha= | -4.9015 | deg
|  |  |  | @ Cl=0.1, Cd= | 0.0052109
|  |  |  | @ Cl=0.4, Cd= | 0.0058363
|  |  |  | @ Cl=0.6, Cd= | 0.0064313
alpha (deg) | Cl | Cd | Cm | Cl/Cd
-20 | -0.83 | 0.15988 | -0.057 | -5.189
-19.5 | -0.802 | 0.15114 | -0.057 | -5.309
-19 | -0.775 | 0.14805 | -0.058 | -5.236
-18.5 | -0.748 | 0.13682 | -0.058 | -5.469
-18 | -0.721 | 0.12923 | -0.059 | -5.583
-17.5 | -0.694 | 0.12552 | -0.06 | -5.533
-17 | -0.667 | 0.11912 | -0.06 | -5.599
-16.5 | -0.64 | 0.11157 | -0.061 | -5.737
-16 | -0.613 | 0.10431 | -0.062 | -5.879
-15.5 | -0.59 | 0.09304 | -0.067 | -6.338
-15 | -0.566 | 0.08346 | -0.072 | -6.782
-14.5 | -0.545 | 0.07128 | -0.078 | -7.649
-14 | -0.501 | 0.09526 | -0.059 | -5.259
-13.5 | -0.474 | 0.08809 | -0.061 | -5.382
-13 | -0.447 | 0.08059 | -0.063 | -5.553
-12.5 | -0.422 | 0.07273 | -0.068 | -5.803
-12 | -0.397 | 0.06525 | -0.073 | -6.082
-11.5 | -0.375 | 0.05479 | -0.081 | -6.835
-11 | -0.406 | 0.00978 | -0.116 | -41.549
-10.5 | -0.308 | 0.06854 | -0.059 | -4.496
-10 | -0.281 | 0.06119 | -0.063 | -4.597
-9.5 | -0.254 | 0.05625 | -0.065 | -4.518
-9 | -0.228 | 0.05009 | -0.072 | -4.55
-8.5 | -0.205 | 0.03892 | -0.088 | -5.274
-8 | -0.171 | 0.05256 | -0.06 | -3.245
-7.5 | -0.143 | 0.04703 | -0.063 | -3.047
-7 | -0.117 | 0.04019 | -0.075 | -2.909
-6.5 | -0.14 | 0.03622 | -0.081 | -3.856
-6 | -0.131 | 0.00633 | -0.131 | -20.736
-5.5 | -0.076 | 0.00601 | -0.132 | -12.615
-5 | -0.013 | 0.00567 | -0.133 | -2.352
-4.5 | 0.053 | 0.00528 | -0.134 | 10.035
-4 | 0.121 | 0.00518 | -0.136 | 23.441
-3.5 | 0.191 | 0.00507 | -0.137 | 37.685
-3 | 0.261 | 0.00542 | -0.138 | 48.123
-2.5 | 0.331 | 0.00558 | -0.139 | 59.401
-2 | 0.401 | 0.00584 | -0.14 | 68.79
-1.5 | 0.473 | 0.00609 | -0.141 | 77.746
-1 | 0.543 | 0.00639 | -0.142 | 84.854
-0.5 | 0.612 | 0.00644 | -0.143 | 94.964
0 | 0.676 | 0.0066 | -0.144 | 102.393
0.5 | 0.744 | 0.00685 | -0.145 | 108.594
1 | 0.812 | 0.0072 | -0.146 | 112.899
1.5 | 0.881 | 0.00741 | -0.147 | 118.77
2 | 0.944 | 0.00772 | -0.148 | 122.218
2.5 | 1.009 | 0.00819 | -0.149 | 123.283
3 | 1.074 | 0.00868 | -0.15 | 123.712
3.5 | 1.136 | 0.00968 | -0.151 | 117.405
4 | 1.195 | 0.01015 | -0.152 | 117.716
4.5 | 1.249 | 0.01066 | -0.153 | 117.187
5 | 1.298 | 0.01128 | -0.154 | 115.079
5.5 | 1.337 | 0.01193 | -0.155 | 112.074
6 | 1.353 | 0.01265 | -0.156 | 106.975
6.5 | 1.334 | 0.01351 | -0.157 | 98.737
7 | 1.225 | 0.0147 | -0.158 | 83.341
7.5 | 0.822 | 0.01595 | -0.159 | 51.55
8 | 0.854 | 0.01633 | -0.16 | 52.337
8.5 | 0.885 | 0.01776 | -0.161 | 49.849
9 | 0.918 | 0.01746 | -0.162 | 52.592
9.5 | 0.949 | 0.01877 | -0.163 | 50.566
10 | 0.974 | 0.02116 | -0.162 | 46.037
10.5 | 1.012 | 0.01993 | -0.164 | 50.764
11 | 1.042 | 0.02123 | -0.165 | 49.085

## 136. Re 16M Mach 0.50 (2)
BIGFOIL.COM POLAR EXPORT
NACA67A612
NACA67A612 |  |  |  | Cl Max: | 1.3939 | at alpha= | 9.5 | deg
XFOIL ncrit=9 |  |  |  | L/D Max: | 1350.22 | at alpha= | -0.5 | deg
Re: | 16000000 |  |  | Cd Min: | 0.21317 | at alpha= | -20 | deg
Mach: | 0.5 |  |  | Cl=0 at alpha= | -4.9512 | deg
|  |  |  | @ Cl=0.1, Cd= | 0.00062405
|  |  |  | @ Cl=0.4, Cd= | 0.00050188
|  |  |  | @ Cl=0.6, Cd= | 0.00045229
alpha (deg) | Cl | Cd | Cm | Cl/Cd
-20 | -0.3319 | 0.21317 | -0.0953 | -1.557
-19.5 | -0.3121 | 0.20514 | -0.0999 | -1.5214
-19 | -0.2944 | 0.1963 | -0.1044 | -1.4997
-18.5 | -0.2757 | 0.18811 | -0.109 | -1.4656
-18 | -0.2547 | 0.181 | -0.1135 | -1.4072
-17.5 | -0.2353 | 0.17348 | -0.118 | -1.3564
-17 | -0.2225 | 0.16406 | -0.1225 | -1.3562
-16.5 | -0.203 | 0.15691 | -0.1269 | -1.2937
-16 | -0.1823 | 0.1502 | -0.1311 | -1.2137
-15.5 | -0.1676 | 0.14206 | -0.1355 | -1.1798
-15 | -0.1525 | 0.13427 | -0.1398 | -1.1358
-14.5 | -0.1363 | 0.12705 | -0.144 | -1.0728
-14 | -0.0949 | 0.11155 | -0.1243 | -0.85074
-13.5 | -0.0815 | 0.10463 | -0.1289 | -0.77894
-13 | -0.0722 | 0.09688 | -0.1337 | -0.74525
-12.5 | -0.0561 | 0.09042 | -0.1377 | -0.62044
-12 | -0.0501 | 0.08226 | -0.142 | -0.60904
-11.5 | -0.0559 | 0.07229 | -0.1468 | -0.77327
-11 | -0.049 | 0.06488 | -0.1503 | -0.75524
-10.5 | -0.0658 | 0.0542 | -0.1554 | -1.214
-10 | -0.0742 | 0.04547 | -0.1597 | -1.6318
-9.5 | -0.0976 | 0.03566 | -0.1654 | -2.737
-9 | -0.1126 | 0.02743 | -0.174 | -4.105
-8.5 | -0.1496 | 0.02147 | -0.1752 | -6.9679
-8 | -0.1834 | 0.01615 | -0.1699 | -11.356
-7.5 | -0.2012 | 0.00989 | -0.1654 | -20.3438
-7 | -0.2267 | 0.00351 | -0.1593 | -64.5869
-6.5 | -0.2084 | 0.00117 | -0.1553 | -178.1197
-6 | -0.1456 | 0.00085 | -0.1532 | -171.2941
-5.5 | -0.0765 | 0.00074 | -0.1519 | -103.3784
-5 | -0.0068 | 0.00068 | -0.1513 | -10
-4.5 | 0.0629 | 0.00064 | -0.1511 | 98.2812
-4 | 0.1327 | 0.00061 | -0.1513 | 217.541
-3.5 | 0.2019 | 0.00057 | -0.1518 | 354.2105
-3 | 0.2709 | 0.00055 | -0.1525 | 492.5455
-2.5 | 0.3391 | 0.00052 | -0.1532 | 652.1154
-2 | 0.4063 | 0.0005 | -0.1539 | 812.6
-1.5 | 0.4747 | 0.00048 | -0.155 | 988.9583
-1 | 0.5413 | 0.00047 | -0.1558 | 1151.7021
-0.5 | 0.6076 | 0.00045 | -0.1565 | 1350.2222
0 | 0.6797 | 0.00367 | -0.1598 | 185.2044
0.5 | 0.7158 | 0.00415 | -0.1539 | 172.4819
1 | 0.7025 | 0.00486 | -0.1372 | 144.5473
1.5 | 0.718 | 0.00555 | -0.1272 | 129.3694
2 | 0.7233 | 0.00656 | -0.1156 | 110.2591
2.5 | 0.7337 | 0.00734 | -0.1056 | 99.9591
3 | 0.7623 | 0.00806 | -0.099 | 94.5782
3.5 | 0.804 | 0.00878 | -0.0947 | 91.5718
4 | 0.8455 | 0.00958 | -0.0904 | 88.2568
4.5 | 0.8876 | 0.01042 | -0.0862 | 85.1823
5 | 0.9353 | 0.01115 | -0.0828 | 83.8834
5.5 | 0.9882 | 0.01175 | -0.0802 | 84.1021
6 | 1.0408 | 0.01241 | -0.0774 | 83.8678
6.5 | 1.0914 | 0.01317 | -0.074 | 82.8702
7 | 1.1436 | 0.01393 | -0.0707 | 82.0962
7.5 | 1.1947 | 0.01479 | -0.067 | 80.7776
8.5 | 1.299 | 0.01665 | -0.0589 | 78.018
9 | 1.3468 | 0.01769 | -0.0537 | 76.1334
9.5 | 1.3939 | 0.01912 | -0.0479 | 72.9027
10 | 1.393 | 0.02323 | -0.0361 | 59.9656
10.5 | 1.3858 | 0.02855 | -0.026 | 48.5394
11 | 1.3632 | 0.03577 | -0.0171 | 38.1101
11.5 | 1.3267 | 0.04446 | -0.0099 | 29.8403
12 | 1.2833 | 0.0547 | -0.0059 | 23.4607
12.5 | 1.2406 | 0.06637 | -0.0057 | 18.6922
13 | 1.2005 | 0.07961 | -0.0097 | 15.0798
13.5 | 1.165 | 0.09444 | -0.0176 | 12.3359
14 | 1.1365 | 0.11036 | -0.0282 | 10.2981
14.5 | 1.118 | 0.1262 | -0.0391 | 8.859

## 137. Re 18M Mach 0.00 (1)
BIGFOIL.COM POLAR EXPORT
NACA67A612
NACA67A612 |  |  |  | Cl Max: | 1.428 | at alpha= | 9.5 | deg
JavaFoil+Calcfoil stall+Eppler ext transition |  |  |  | L/D Max: | 130.171 | at alpha= | 5 | deg
Re: | 18000000 |  |  | Cd Min: | 0.0051 | at alpha= | -0.5 | deg
Mach: | 0 |  |  | Cl=0 at alpha= | -4.8983 | deg
|  |  |  | @ Cl=0.1, Cd= | 0.005433
|  |  |  | @ Cl=0.4, Cd= | 0.0055142
|  |  |  | @ Cl=0.6, Cd= | 0.00626
alpha (deg) | Cl | Cd | Cm | Cl/Cd
-15.5 | -0.483 | 0.10649 | -0.048 | -4.532
-15 | -0.493 | 0.101 | -0.049 | -4.882
-14.5 | -0.502 | 0.09552 | -0.05 | -5.251
-14 | -0.506 | 0.08981 | -0.051 | -5.639
-13.5 | -0.508 | 0.0814 | -0.055 | -6.236
-13 | -0.505 | 0.07623 | -0.057 | -6.623
-12.5 | -0.498 | 0.0727 | -0.057 | -6.848
-12 | -0.489 | 0.06734 | -0.059 | -7.261
-11.5 | -0.481 | 0.05735 | -0.067 | -8.393
-11 | -0.491 | 0.03265 | -0.084 | -15.027
-10.5 | -0.526 | 0.00841 | -0.102 | -62.475
-10 | -0.501 | 0.00729 | -0.105 | -68.667
-9.5 | -0.466 | 0.00707 | -0.106 | -66.005
-9 | -0.426 | 0.00659 | -0.107 | -64.667
-8.5 | -0.383 | 0.00636 | -0.108 | -60.201
-8 | -0.336 | 0.00608 | -0.109 | -55.275
-7.5 | -0.287 | 0.00594 | -0.11 | -48.337
-7 | -0.236 | 0.0058 | -0.111 | -40.616
-6.5 | -0.182 | 0.00555 | -0.112 | -32.793
-6 | -0.127 | 0.00543 | -0.113 | -23.336
-5.5 | -0.07 | 0.00533 | -0.114 | -13.131
-5 | -0.012 | 0.0054 | -0.115 | -2.224
-4.5 | 0.047 | 0.00538 | -0.117 | 8.724
-4 | 0.107 | 0.00544 | -0.118 | 19.606
-3.5 | 0.167 | 0.00527 | -0.119 | 31.622
-3 | 0.227 | 0.00549 | -0.119 | 41.379
-2.5 | 0.288 | 0.00558 | -0.12 | 51.535
-2 | 0.348 | 0.00538 | -0.121 | 64.747
-1.5 | 0.41 | 0.00554 | -0.122 | 73.923
-1 | 0.47 | 0.00562 | -0.123 | 83.545
-0.5 | 0.53 | 0.0051 | -0.124 | 103.904
0 | 0.588 | 0.00623 | -0.125 | 94.455
0.5 | 0.648 | 0.00638 | -0.126 | 101.448
1 | 0.707 | 0.00649 | -0.127 | 108.886
1.5 | 0.767 | 0.00669 | -0.128 | 114.568
2 | 0.823 | 0.0069 | -0.129 | 119.265
2.5 | 0.88 | 0.00719 | -0.13 | 122.39
3 | 0.938 | 0.00743 | -0.131 | 126.289
3.5 | 0.994 | 0.008 | -0.132 | 124.209
4 | 1.049 | 0.00826 | -0.133 | 126.911
4.5 | 1.102 | 0.00852 | -0.133 | 129.354
5 | 1.154 | 0.00886 | -0.134 | 130.171
5.5 | 1.203 | 0.00926 | -0.135 | 129.944
6 | 1.248 | 0.00964 | -0.136 | 129.412
6.5 | 1.289 | 0.01003 | -0.137 | 128.487
7 | 1.326 | 0.01044 | -0.138 | 127.047
7.5 | 1.358 | 0.01087 | -0.139 | 124.942
8 | 1.385 | 0.01137 | -0.139 | 121.801
8.5 | 1.407 | 0.0119 | -0.14 | 118.26
9 | 1.423 | 0.01238 | -0.141 | 114.941
9.5 | 1.428 | 0.01299 | -0.142 | 109.98
10 | 1.423 | 0.01354 | -0.143 | 105.109
10.5 | 1.41 | 0.01415 | -0.143 | 99.636
11 | 1.39 | 0.01498 | -0.144 | 92.809
11.5 | 1.364 | 0.01566 | -0.145 | 87.056
12 | 1.331 | 0.01647 | -0.145 | 80.807
12.5 | 1.293 | 0.01718 | -0.146 | 75.27
13 | 1.25 | 0.01819 | -0.147 | 68.729
13.5 | 1.204 | 0.01922 | -0.147 | 62.644
14 | 1.155 | 0.02057 | -0.148 | 56.145
14.5 | 1.102 | 0.02224 | -0.148 | 49.559

## 138. Re 18M Mach 0.00 (2)
BIGFOIL.COM POLAR EXPORT
NACA67A612
NACA67A612 |  |  |  | Cl Max: | 1.9026 | at alpha= | 20 | deg
XFOIL ncrit=9 |  |  |  | L/D Max: | 121.176 | at alpha= | 3 | deg
Re: | 18000000 |  |  | Cd Min: | 0.04266 | at alpha= | 20 | deg
Mach: | 0 |  |  | Cl=0 at alpha= | -5.0104 | deg
|  |  |  | @ Cl=0.1, Cd= | 0.0042807
|  |  |  | @ Cl=0.4, Cd= | 0.0038018
|  |  |  | @ Cl=0.6, Cd= | 0.0052106
alpha (deg) | Cl | Cd | Cm | Cl/Cd
-20 | -1.3433 | 0.02281 | -0.1517 | -58.8908
-19.5 | -1.3479 | 0.02034 | -0.1469 | -66.2684
-19 | -1.3362 | 0.01884 | -0.1426 | -70.9236
-18.5 | -1.323 | 0.01755 | -0.1378 | -75.3846
-18 | -1.3101 | 0.01654 | -0.1318 | -79.208
-17.5 | -1.2835 | 0.01544 | -0.1284 | -83.1282
-17 | -1.2501 | 0.01439 | -0.1259 | -86.8728
-16.5 | -1.2131 | 0.01339 | -0.124 | -90.5975
-16 | -1.1706 | 0.01264 | -0.1228 | -92.6108
-15.5 | -1.1255 | 0.01198 | -0.1219 | -93.9482
-15 | -1.0786 | 0.01137 | -0.1213 | -94.8637
-14.5 | -1.0304 | 0.0108 | -0.1208 | -95.4074
-14 | -0.9812 | 0.01026 | -0.1205 | -95.6335
-13.5 | -0.9309 | 0.00977 | -0.1203 | -95.2815
-13 | -0.8799 | 0.0093 | -0.1202 | -94.6129
-12.5 | -0.8282 | 0.00887 | -0.1202 | -93.3709
-12 | -0.7759 | 0.00845 | -0.1202 | -91.8225
-11.5 | -0.7228 | 0.00807 | -0.1204 | -89.5663
-11 | -0.6705 | 0.00754 | -0.1205 | -88.9257
-10.5 | -0.6168 | 0.00713 | -0.1207 | -86.5077
-10 | -0.562 | 0.00682 | -0.1211 | -82.4047
-9.5 | -0.5067 | 0.00653 | -0.1216 | -77.5957
-9 | -0.451 | 0.00628 | -0.1222 | -71.8153
-8.5 | -0.3952 | 0.00603 | -0.1228 | -65.539
-8 | -0.3392 | 0.00581 | -0.1233 | -58.3821
-7.5 | -0.283 | 0.00559 | -0.124 | -50.6261
-7 | -0.2267 | 0.00537 | -0.1246 | -42.216
-6.5 | -0.1701 | 0.00512 | -0.1252 | -33.2227
-6 | -0.1134 | 0.00487 | -0.1259 | -23.2854
-5.5 | -0.0562 | 0.00467 | -0.1267 | -12.0343
-5 | 0.0012 | 0.00453 | -0.1275 | 0.2649
-4.5 | 0.0584 | 0.00439 | -0.1283 | 13.303
-4 | 0.1155 | 0.00424 | -0.129 | 27.2406
-3.5 | 0.1733 | 0.0041 | -0.1299 | 42.2683
-3 | 0.2307 | 0.004 | -0.1307 | 57.675
-2.5 | 0.2883 | 0.0039 | -0.1316 | 73.9231
-2 | 0.3456 | 0.00384 | -0.1323 | 90
-1.5 | 0.4025 | 0.0038 | -0.1331 | 105.9211
-1 | 0.4568 | 0.00388 | -0.1332 | 117.732
-0.5 | 0.5044 | 0.00421 | -0.132 | 119.81
0 | 0.5453 | 0.00467 | -0.1294 | 116.7666
1.5 | 0.6566 | 0.00577 | -0.1192 | 113.7955
2 | 0.677 | 0.00603 | -0.1121 | 112.272
2.5 | 0.7155 | 0.006 | -0.1092 | 119.25
3 | 0.7525 | 0.00621 | -0.1058 | 121.1755
3.5 | 0.7914 | 0.00664 | -0.1029 | 119.1867
4 | 0.8291 | 0.00714 | -0.0997 | 116.1204
4.5 | 0.8713 | 0.00756 | -0.0976 | 115.2513
5 | 0.9136 | 0.00794 | -0.0955 | 115.063
5.5 | 0.9585 | 0.00829 | -0.0939 | 115.6212
6 | 1.0024 | 0.00867 | -0.0922 | 115.6171
7 | 1.0896 | 0.00948 | -0.0889 | 114.9367
7.5 | 1.1318 | 0.00995 | -0.087 | 113.7487
8.5 | 1.2156 | 0.0109 | -0.0833 | 111.5229
9 | 1.2564 | 0.01135 | -0.0813 | 110.696
9.5 | 1.2952 | 0.01183 | -0.0789 | 109.4844
10 | 1.3371 | 0.01228 | -0.0773 | 108.8844
10.5 | 1.3766 | 0.01293 | -0.0753 | 106.4656
11 | 1.415 | 0.01359 | -0.0732 | 104.1207
11.5 | 1.4528 | 0.01435 | -0.0711 | 101.2404
12 | 1.4896 | 0.01514 | -0.0688 | 98.3884
12.5 | 1.5263 | 0.01593 | -0.0667 | 95.8129
13 | 1.5619 | 0.01684 | -0.0644 | 92.7494
13.5 | 1.594 | 0.0179 | -0.0618 | 89.0503
14 | 1.6281 | 0.0189 | -0.0595 | 86.1429
14.5 | 1.6607 | 0.01997 | -0.0571 | 83.1597
15 | 1.691 | 0.02122 | -0.0545 | 79.689
15.5 | 1.7215 | 0.02248 | -0.0521 | 76.5792
16 | 1.7508 | 0.02381 | -0.0496 | 73.5321
16.5 | 1.7782 | 0.02531 | -0.047 | 70.2568
17 | 1.7993 | 0.02732 | -0.0439 | 65.8602
17.5 | 1.8168 | 0.02963 | -0.0405 | 61.3162
18 | 1.8383 | 0.0317 | -0.0379 | 57.9905
19 | 1.875 | 0.0366 | -0.0327 | 51.2295
19.5 | 1.8907 | 0.0394 | -0.0304 | 47.9873
20 | 1.9026 | 0.04266 | -0.028 | 44.5992

## 139. Re 18M Mach 0.10 (1)
BIGFOIL.COM POLAR EXPORT
NACA67A612
NACA67A612 |  |  |  | Cl Max: | 1.423 | at alpha= | 9.5 | deg
JavaFoil+Calcfoil stall+Eppler ext transition |  |  |  | L/D Max: | 129.825 | at alpha= | 5 | deg
Re: | 18000000 |  |  | Cd Min: | 0.00511 | at alpha= | -0.5 | deg
Mach: | 0.1 |  |  | Cl=0 at alpha= | -4.8983 | deg
|  |  |  | @ Cl=0.1, Cd= | 0.0054365
|  |  |  | @ Cl=0.4, Cd= | 0.0054971
|  |  |  | @ Cl=0.6, Cd= | 0.006274
alpha (deg) | Cl | Cd | Cm | Cl/Cd
-15 | -0.468 | 0.10214 | -0.049 | -4.582
-14.5 | -0.48 | 0.09662 | -0.05 | -4.964
-14 | -0.487 | 0.09015 | -0.051 | -5.406
-13.5 | -0.49 | 0.08386 | -0.053 | -5.849
-13 | -0.491 | 0.07785 | -0.055 | -6.301
-12.5 | -0.486 | 0.07383 | -0.056 | -6.587
-12 | -0.479 | 0.06866 | -0.058 | -6.982
-11.5 | -0.472 | 0.0602 | -0.065 | -7.842
-11 | -0.461 | 0.05252 | -0.07 | -8.775
-10.5 | -0.446 | 0.04534 | -0.075 | -9.836
-10 | -0.496 | 0.00748 | -0.105 | -66.357
-9.5 | -0.465 | 0.0072 | -0.107 | -64.517
-9 | -0.425 | 0.00671 | -0.108 | -63.4
-8.5 | -0.383 | 0.00639 | -0.109 | -59.861
-8 | -0.336 | 0.00612 | -0.11 | -54.96
-7.5 | -0.288 | 0.00596 | -0.111 | -48.266
-7 | -0.236 | 0.00582 | -0.112 | -40.585
-6.5 | -0.183 | 0.00557 | -0.113 | -32.798
-6 | -0.127 | 0.00545 | -0.114 | -23.359
-5.5 | -0.07 | 0.00535 | -0.115 | -13.144
-5 | -0.012 | 0.00539 | -0.116 | -2.238
-4.5 | 0.047 | 0.00541 | -0.117 | 8.707
-4 | 0.107 | 0.00544 | -0.118 | 19.677
-3.5 | 0.168 | 0.0053 | -0.119 | 31.588
-3 | 0.228 | 0.00544 | -0.12 | 41.94
-2.5 | 0.289 | 0.00529 | -0.121 | 54.646
-2 | 0.35 | 0.00536 | -0.122 | 65.346
-1.5 | 0.412 | 0.00553 | -0.123 | 74.491
-1 | 0.472 | 0.00527 | -0.124 | 89.623
-0.5 | 0.533 | 0.00511 | -0.125 | 104.207
0 | 0.591 | 0.00625 | -0.126 | 94.591
0.5 | 0.651 | 0.00641 | -0.127 | 101.471
1 | 0.711 | 0.00653 | -0.128 | 108.821
1.5 | 0.77 | 0.00673 | -0.129 | 114.478
2 | 0.827 | 0.00695 | -0.13 | 118.912
2.5 | 0.885 | 0.00722 | -0.131 | 122.507
3 | 0.942 | 0.00745 | -0.131 | 126.451
3.5 | 0.999 | 0.00804 | -0.132 | 124.293
4 | 1.054 | 0.0083 | -0.133 | 126.88
4.5 | 1.107 | 0.00856 | -0.134 | 129.257
5 | 1.159 | 0.00892 | -0.135 | 129.825
5.5 | 1.208 | 0.00931 | -0.136 | 129.685
6 | 1.252 | 0.00972 | -0.137 | 128.877
6.5 | 1.293 | 0.0101 | -0.138 | 128.004
7 | 1.33 | 0.01052 | -0.139 | 126.427
7.5 | 1.361 | 0.01097 | -0.139 | 124.076
8 | 1.387 | 0.01148 | -0.14 | 120.857
8.5 | 1.407 | 0.01203 | -0.141 | 116.948
9 | 1.421 | 0.01253 | -0.142 | 113.455
9.5 | 1.423 | 0.01315 | -0.143 | 108.263
10 | 1.415 | 0.01371 | -0.143 | 103.162
10.5 | 1.398 | 0.01436 | -0.144 | 97.339
11 | 1.373 | 0.01521 | -0.145 | 90.293
11.5 | 1.341 | 0.01606 | -0.145 | 83.511
12 | 1.303 | 0.01679 | -0.146 | 77.585
12.5 | 1.259 | 0.01751 | -0.147 | 71.871
13 | 1.209 | 0.01883 | -0.147 | 64.215
13.5 | 1.157 | 0.0199 | -0.148 | 58.131
14 | 1.1 | 0.02145 | -0.148 | 51.289
14.5 | 1.04 | 0.02411 | -0.148 | 43.123

## 140. Re 18M Mach 0.10 (2)
BIGFOIL.COM POLAR EXPORT
NACA67A612
NACA67A612 |  |  |  | Cl Max: | 1.8974 | at alpha= | 20 | deg
XFOIL ncrit=9 |  |  |  | L/D Max: | 121.507 | at alpha= | -0.5 | deg
Re: | 18000000 |  |  | Cd Min: | 0.04559 | at alpha= | 20 | deg
Mach: | 0.1 |  |  | Cl=0 at alpha= | -5.0091 | deg
|  |  |  | @ Cl=0.1, Cd= | 0.0042925
|  |  |  | @ Cl=0.4, Cd= | 0.0037945
|  |  |  | @ Cl=0.6, Cd= | 0.0051659
alpha (deg) | Cl | Cd | Cm | Cl/Cd
-6.5 | -0.1714 | 0.00514 | -0.1262 | -33.3463
-6 | -0.1143 | 0.00489 | -0.1268 | -23.3742
-5.5 | -0.0567 | 0.00469 | -0.1276 | -12.0896
-4.5 | 0.0588 | 0.0044 | -0.1291 | 13.3636
-4 | 0.1163 | 0.00425 | -0.1298 | 27.3647
-3.5 | 0.1745 | 0.0041 | -0.1307 | 42.561
-3 | 0.2323 | 0.004 | -0.1315 | 58.075
-2.5 | 0.2901 | 0.0039 | -0.1324 | 74.3846
-2 | 0.3479 | 0.00384 | -0.1332 | 90.599
-1.5 | 0.4052 | 0.00379 | -0.1339 | 106.9129
-1 | 0.46 | 0.00387 | -0.1341 | 118.863
-0.5 | 0.5079 | 0.00418 | -0.1329 | 121.5072
0 | 0.5491 | 0.00464 | -0.1302 | 118.3405
1.5 | 0.6575 | 0.00576 | -0.1192 | 114.1493
2 | 0.6765 | 0.00609 | -0.1117 | 111.0837
3 | 0.7523 | 0.00626 | -0.1055 | 120.1757
3.5 | 0.791 | 0.0067 | -0.1024 | 118.0597
4 | 0.8297 | 0.00719 | -0.0994 | 115.3964
4.5 | 0.8711 | 0.00763 | -0.097 | 114.1678
5 | 0.9145 | 0.00801 | -0.095 | 114.1698
5.5 | 0.96 | 0.00836 | -0.0935 | 114.8325
6 | 1.003 | 0.00878 | -0.0916 | 114.2369
7 | 1.0919 | 0.00958 | -0.0883 | 113.977
7.5 | 1.133 | 0.01008 | -0.0861 | 112.4008
8.5 | 1.2188 | 0.01104 | -0.0825 | 110.3986
9 | 1.2583 | 0.01153 | -0.0802 | 109.1327
9.5 | 1.2987 | 0.01199 | -0.078 | 108.3153
10 | 1.341 | 0.01248 | -0.0763 | 107.4519
10.5 | 1.3795 | 0.01316 | -0.074 | 104.8252
11 | 1.4194 | 0.01382 | -0.072 | 102.7062
11.5 | 1.4575 | 0.01462 | -0.0697 | 99.6922
12 | 1.4931 | 0.01549 | -0.0671 | 96.3912
12.5 | 1.5317 | 0.01625 | -0.0651 | 94.2585
13 | 1.5654 | 0.01729 | -0.0624 | 90.5379
13.5 | 1.5991 | 0.01834 | -0.0598 | 87.1919
14 | 1.6345 | 0.01934 | -0.0575 | 84.514
14.5 | 1.6655 | 0.02055 | -0.0548 | 81.0462
15 | 1.6954 | 0.02195 | -0.0519 | 77.2392
15.5 | 1.7236 | 0.02339 | -0.049 | 73.6896
16 | 1.7558 | 0.02467 | -0.0468 | 71.1715
16.5 | 1.7824 | 0.0263 | -0.0439 | 67.7719
17 | 1.7979 | 0.02881 | -0.04 | 62.4054
17.5 | 1.8192 | 0.031 | -0.0371 | 58.6839
18 | 1.8415 | 0.03317 | -0.0344 | 55.517
18.5 | 1.8574 | 0.0359 | -0.0315 | 51.7382
19 | 1.8733 | 0.03878 | -0.0288 | 48.3058
19.5 | 1.8876 | 0.04192 | -0.0264 | 45.0286
20 | 1.8974 | 0.04559 | -0.0241 | 41.6188

## 141. Re 18M Mach 0.25 (1)
BIGFOIL.COM POLAR EXPORT
NACA67A612
NACA67A612 |  |  |  | Cl Max: | 1.399 | at alpha= | 8.5 | deg
JavaFoil+Calcfoil stall+Eppler ext transition |  |  |  | L/D Max: | 128.171 | at alpha= | 5 | deg
Re: | 18000000 |  |  | Cd Min: | 0.00525 | at alpha= | -1.5 | deg
Mach: | 0.25 |  |  | Cl=0 at alpha= | -4.9 | deg
|  |  |  | @ Cl=0.1, Cd= | 0.0054564
|  |  |  | @ Cl=0.4, Cd= | 0.0053084
|  |  |  | @ Cl=0.6, Cd= | 0.0062998
alpha (deg) | Cl | Cd | Cm | Cl/Cd
-14 | -0.315 | 0.09766 | -0.049 | -3.23
-13.5 | -0.345 | 0.09221 | -0.05 | -3.743
-13 | -0.37 | 0.08391 | -0.052 | -4.411
-12.5 | -0.389 | 0.07729 | -0.054 | -5.038
-12 | -0.402 | 0.07374 | -0.055 | -5.45
-11.5 | -0.408 | 0.06896 | -0.056 | -5.921
-11 | -0.408 | 0.06461 | -0.057 | -6.322
-10.5 | -0.402 | 0.05977 | -0.06 | -6.734
-10 | -0.388 | 0.05468 | -0.064 | -7.093
-9.5 | -0.37 | 0.04697 | -0.072 | -7.884
-9 | -0.413 | 0.00716 | -0.11 | -57.7
-8.5 | -0.379 | 0.00681 | -0.112 | -55.61
-8 | -0.336 | 0.00632 | -0.113 | -53.133
-7.5 | -0.289 | 0.00613 | -0.114 | -47.184
-7 | -0.239 | 0.00593 | -0.115 | -40.258
-6.5 | -0.186 | 0.00576 | -0.116 | -32.229
-6 | -0.13 | 0.00556 | -0.117 | -23.306
-5.5 | -0.072 | 0.00543 | -0.118 | -13.224
-5 | -0.012 | 0.00533 | -0.119 | -2.315
-4.5 | 0.048 | 0.00549 | -0.12 | 8.802
-4 | 0.11 | 0.00545 | -0.121 | 20.154
-3.5 | 0.172 | 0.0053 | -0.122 | 32.465
-3 | 0.234 | 0.00547 | -0.123 | 42.829
-2.5 | 0.297 | 0.00532 | -0.124 | 55.854
-2 | 0.36 | 0.00541 | -0.125 | 66.414
-1.5 | 0.423 | 0.00525 | -0.126 | 80.625
-1 | 0.485 | 0.00627 | -0.127 | 77.387
-0.5 | 0.548 | 0.00615 | -0.128 | 89.005
0 | 0.607 | 0.00632 | -0.129 | 95.966
0.5 | 0.668 | 0.00651 | -0.13 | 102.712
1 | 0.73 | 0.00663 | -0.131 | 109.966
1.5 | 0.791 | 0.00685 | -0.132 | 115.406
2 | 0.848 | 0.00707 | -0.133 | 120.071
2.5 | 0.908 | 0.00741 | -0.134 | 122.513
3 | 0.967 | 0.00766 | -0.135 | 126.205
3.5 | 1.024 | 0.00836 | -0.136 | 122.542
4 | 1.08 | 0.00859 | -0.137 | 125.742
4.5 | 1.135 | 0.00887 | -0.138 | 127.865
5 | 1.186 | 0.00926 | -0.139 | 128.171
5.5 | 1.235 | 0.00971 | -0.14 | 127.233
6 | 1.278 | 0.01015 | -0.14 | 125.973
6.5 | 1.316 | 0.01059 | -0.141 | 124.316
7 | 1.348 | 0.01104 | -0.142 | 122.085
7.5 | 1.373 | 0.01159 | -0.143 | 118.455
8 | 1.39 | 0.01216 | -0.144 | 114.343
8.5 | 1.399 | 0.01282 | -0.145 | 109.071
9 | 1.397 | 0.01351 | -0.146 | 103.457
9.5 | 1.377 | 0.01413 | -0.146 | 97.495
10 | 1.34 | 0.01488 | -0.147 | 90.061
10.5 | 1.289 | 0.0157 | -0.148 | 82.101
11 | 1.223 | 0.01668 | -0.148 | 73.354
11.5 | 1.145 | 0.01803 | -0.149 | 63.471
12 | 1.05 | 0.02022 | -0.149 | 51.935
12.5 | 0.805 | 0.07455 | -0.1 | 10.799
13 | 0.706 | 0.08736 | -0.087 | 8.081
13.5 | 0.615 | 0.0901 | -0.091 | 6.824

## 142. Re 18M Mach 0.25 (2)
BIGFOIL.COM POLAR EXPORT
NACA67A612
NACA67A612 |  |  |  | Cl Max: | 1.8105 | at alpha= | 17.5 | deg
XFOIL ncrit=9 |  |  |  | L/D Max: | 130.693 | at alpha= | -0.5 | deg
Re: | 18000000 |  |  | Cd Min: | 0.18827 | at alpha= | -20 | deg
Mach: | 0.25 |  |  | Cl=0 at alpha= | -5.0058 | deg
|  |  |  | @ Cl=0.1, Cd= | 0.0043412
|  |  |  | @ Cl=0.4, Cd= | 0.0037966
|  |  |  | @ Cl=0.6, Cd= | 0.0048807
alpha (deg) | Cl | Cd | Cm | Cl/Cd
-20 | -0.356 | 0.18827 | -0.0844 | -1.8909
-19.5 | -0.3391 | 0.18195 | -0.0886 | -1.8637
-19 | -0.3374 | 0.17092 | -0.0934 | -1.974
-18.5 | -0.3221 | 0.16425 | -0.0976 | -1.961
-17 | -0.9227 | 0.04114 | -0.176 | -22.4283
-16.5 | -0.9773 | 0.03155 | -0.1806 | -30.9762
-16 | -1.0325 | 0.02546 | -0.1762 | -40.5538
-15.5 | -1.0677 | 0.02161 | -0.1675 | -49.4077
-15 | -1.0838 | 0.01896 | -0.1573 | -57.1624
-14.5 | -1.0658 | 0.01642 | -0.1513 | -64.9086
-14 | -1.0321 | 0.01441 | -0.1467 | -71.6239
-13.5 | -0.9841 | 0.01322 | -0.1437 | -74.4402
-13 | -0.9333 | 0.01214 | -0.141 | -76.8781
-12.5 | -0.8793 | 0.01125 | -0.1389 | -78.16
-12 | -0.8241 | 0.01045 | -0.137 | -78.8612
-11.5 | -0.7672 | 0.00975 | -0.1356 | -78.6872
-11 | -0.71 | 0.00906 | -0.1344 | -78.3664
-10.5 | -0.6545 | 0.00819 | -0.133 | -79.9145
-10 | -0.5971 | 0.00753 | -0.1321 | -79.2961
-9.5 | -0.538 | 0.00706 | -0.1315 | -76.204
-9 | -0.4785 | 0.00668 | -0.1312 | -71.6317
-8.5 | -0.4186 | 0.00637 | -0.1311 | -65.7143
-8 | -0.3587 | 0.00608 | -0.131 | -58.9967
-7.5 | -0.2989 | 0.00582 | -0.1311 | -51.3574
-7 | -0.2388 | 0.00555 | -0.1314 | -43.027
-6.5 | -0.1789 | 0.00528 | -0.1317 | -33.8826
-6 | -0.1191 | 0.00501 | -0.132 | -23.7725
-5.5 | -0.0594 | 0.00476 | -0.1325 | -12.479
-5 | 0.0007 | 0.00458 | -0.1331 | 0.15284
-4.5 | 0.0608 | 0.00444 | -0.1338 | 13.6937
-4 | 0.1203 | 0.00429 | -0.1344 | 28.042
-3.5 | 0.1808 | 0.00414 | -0.1352 | 43.6715
-3 | 0.2406 | 0.00401 | -0.136 | 60
-2.5 | 0.3002 | 0.00391 | -0.1368 | 76.7775
-2 | 0.3604 | 0.00383 | -0.1377 | 94.0992
-1.5 | 0.4196 | 0.00378 | -0.1384 | 111.0053
-1 | 0.4772 | 0.00379 | -0.1388 | 125.9103
-0.5 | 0.528 | 0.00404 | -0.1378 | 130.6931
0 | 0.5702 | 0.00448 | -0.135 | 127.2768
0.5 | 0.6059 | 0.00496 | -0.1309 | 122.1573
1 | 0.6475 | 0.0052 | -0.1279 | 124.5192
1.5 | 0.6588 | 0.00566 | -0.1184 | 116.3958
2 | 0.6767 | 0.00631 | -0.1106 | 107.2425
2.5 | 0.7143 | 0.00632 | -0.1071 | 113.0222
3.5 | 0.7924 | 0.00699 | -0.1005 | 113.3619
4 | 0.8322 | 0.00753 | -0.0974 | 110.5179
4.5 | 0.8735 | 0.00804 | -0.0946 | 108.6443
5 | 0.9186 | 0.00846 | -0.0925 | 108.5816
5.5 | 0.9657 | 0.00885 | -0.0908 | 109.1186
6 | 1.01 | 0.00931 | -0.0886 | 108.4855
7 | 1.1017 | 0.01023 | -0.0848 | 107.6931
7.5 | 1.1442 | 0.0108 | -0.0823 | 105.9444
8 | 1.1891 | 0.01133 | -0.0802 | 104.9515
8.5 | 1.233 | 0.0119 | -0.0779 | 103.6134
9 | 1.2746 | 0.01245 | -0.0752 | 102.3775
9.5 | 1.3161 | 0.01302 | -0.0724 | 101.0829
10 | 1.3605 | 0.01362 | -0.0703 | 99.8899
10.5 | 1.4003 | 0.01445 | -0.0674 | 96.9066
11 | 1.4412 | 0.01531 | -0.0646 | 94.1346
11.5 | 1.4814 | 0.0162 | -0.0618 | 91.4444
12 | 1.5168 | 0.01739 | -0.0583 | 87.2225
12.5 | 1.5569 | 0.01839 | -0.0555 | 84.6601
13 | 1.592 | 0.01963 | -0.052 | 81.1004
13.5 | 1.6284 | 0.02092 | -0.0488 | 77.8394
14 | 1.6602 | 0.02249 | -0.0451 | 73.8195
14.5 | 1.6919 | 0.02415 | -0.0414 | 70.058
15 | 1.7183 | 0.02623 | -0.0373 | 65.509
15.5 | 1.7445 | 0.02838 | -0.0334 | 61.4693
16 | 1.7706 | 0.03066 | -0.0297 | 57.7495
16.5 | 1.7931 | 0.03334 | -0.0258 | 53.7822
17 | 1.8026 | 0.03711 | -0.0214 | 48.5745
17.5 | 1.8105 | 0.04132 | -0.0173 | 43.8166
18 | 1.8075 | 0.04673 | -0.0135 | 38.6796
18.5 | 1.8001 | 0.05303 | -0.0106 | 33.9449
19 | 1.7857 | 0.06057 | -0.0088 | 29.4816
19.5 | 1.7559 | 0.07061 | -0.0088 | 24.8676
20 | 1.7252 | 0.08174 | -0.011 | 21.1059

## 143. Re 18M Mach 0.50 (1)
BIGFOIL.COM POLAR EXPORT
NACA67A612
NACA67A612 |  |  |  | Cl Max: | 1.354 | at alpha= | 6 | deg
JavaFoil+Calcfoil stall+Eppler ext transition |  |  |  | L/D Max: | 123.53 | at alpha= | 3 | deg
Re: | 18000000 |  |  | Cd Min: | 0.00494 | at alpha= | -3.5 | deg
Mach: | 0.5 |  |  | Cl=0 at alpha= | -4.9015 | deg
|  |  |  | @ Cl=0.1, Cd= | 0.0052448
|  |  |  | @ Cl=0.4, Cd= | 0.0060681
|  |  |  | @ Cl=0.6, Cd= | 0.0066135
alpha (deg) | Cl | Cd | Cm | Cl/Cd
-20 | -0.83 | 0.16533 | -0.057 | -5.018
-19.5 | -0.802 | 0.15703 | -0.057 | -5.11
-19 | -0.775 | 0.14878 | -0.058 | -5.209
-18.5 | -0.748 | 0.14071 | -0.058 | -5.318
-18 | -0.722 | 0.13113 | -0.059 | -5.504
-17.5 | -0.693 | 0.13054 | -0.059 | -5.312
-17 | -0.666 | 0.12423 | -0.059 | -5.362
-16.5 | -0.639 | 0.11883 | -0.059 | -5.374
-16 | -0.612 | 0.10919 | -0.061 | -5.609
-15.5 | -0.59 | 0.0929 | -0.067 | -6.35
-15 | -0.568 | 0.08071 | -0.073 | -7.041
-14.5 | -0.55 | 0.06609 | -0.081 | -8.322
-14 | -0.501 | 0.09527 | -0.06 | -5.26
-13.5 | -0.474 | 0.08705 | -0.061 | -5.448
-13 | -0.448 | 0.08039 | -0.064 | -5.569
-12.5 | -0.423 | 0.07149 | -0.069 | -5.914
-12 | -0.398 | 0.06354 | -0.075 | -6.264
-11.5 | -0.379 | 0.04935 | -0.086 | -7.683
-11 | -0.407 | 0.00945 | -0.116 | -43.119
-10.5 | -0.308 | 0.06775 | -0.059 | -4.549
-10 | -0.281 | 0.06104 | -0.063 | -4.609
-9.5 | -0.254 | 0.05585 | -0.066 | -4.554
-9 | -0.228 | 0.04925 | -0.074 | -4.637
-8.5 | -0.236 | 0.00954 | -0.12 | -24.769
-8 | -0.171 | 0.05244 | -0.06 | -3.253
-7.5 | -0.143 | 0.04681 | -0.064 | -3.063
-7 | -0.117 | 0.03925 | -0.078 | -2.987
-6.5 | -0.17 | 0.00637 | -0.129 | -26.614
-6 | -0.131 | 0.00623 | -0.131 | -21.072
-5.5 | -0.076 | 0.00586 | -0.132 | -12.944
-5 | -0.013 | 0.0055 | -0.133 | -2.425
-4.5 | 0.053 | 0.00539 | -0.134 | 9.823
-4 | 0.121 | 0.00518 | -0.135 | 23.441
-3.5 | 0.191 | 0.00494 | -0.136 | 38.661
-3 | 0.261 | 0.00563 | -0.138 | 46.398
-2.5 | 0.331 | 0.00594 | -0.139 | 55.757
-2 | 0.401 | 0.00607 | -0.14 | 66.167
-1.5 | 0.473 | 0.00635 | -0.141 | 74.568
-1 | 0.543 | 0.00663 | -0.142 | 81.806
-0.5 | 0.612 | 0.00661 | -0.143 | 92.623
0 | 0.676 | 0.0068 | -0.144 | 99.359
0.5 | 0.744 | 0.00706 | -0.145 | 105.463
1 | 0.813 | 0.00725 | -0.146 | 112.152
1.5 | 0.881 | 0.00756 | -0.147 | 116.484
2 | 0.944 | 0.00788 | -0.148 | 119.772
2.5 | 1.01 | 0.00829 | -0.149 | 121.826
3 | 1.074 | 0.00869 | -0.15 | 123.53
3.5 | 1.137 | 0.00952 | -0.151 | 119.357
4 | 1.195 | 0.00997 | -0.152 | 119.843
4.5 | 1.25 | 0.01043 | -0.153 | 119.883
5 | 1.299 | 0.01109 | -0.154 | 117.121
5.5 | 1.338 | 0.01171 | -0.155 | 114.265
6 | 1.354 | 0.0124 | -0.156 | 109.145
6.5 | 1.334 | 0.01327 | -0.157 | 100.532
7 | 1.225 | 0.01441 | -0.158 | 85.048
7.5 | 0.823 | 0.01564 | -0.159 | 52.597
8 | 0.855 | 0.01597 | -0.16 | 53.522
8.5 | 0.886 | 0.0174 | -0.161 | 50.911
9 | 0.918 | 0.01706 | -0.162 | 53.813
9.5 | 0.949 | 0.01841 | -0.163 | 51.568
10 | 0.976 | 0.02048 | -0.163 | 47.68
10.5 | 1.012 | 0.01951 | -0.165 | 51.886
11 | 1.042 | 0.02073 | -0.165 | 50.281

## 144. Re 18M Mach 0.50 (2)
BIGFOIL.COM POLAR EXPORT
NACA67A612
NACA67A612 |  |  |  | Cl Max: | 1.3561 | at alpha= | 9 | deg
XFOIL ncrit=9 |  |  |  | L/D Max: | 176.073 | at alpha= | 0 | deg
Re: | 18000000 |  |  | Cd Min: | 0.01747 | at alpha= | 9 | deg
Mach: | 0.5 |  |  | Cl=0 at alpha= | -99 | deg
|  |  |  | @ Cl=0.1, Cd= | 0.00382
|  |  |  | @ Cl=0.4, Cd= | 0.00382
|  |  |  | @ Cl=0.6, Cd= | 0.00382
alpha (deg) | Cl | Cd | Cm | Cl/Cd
0 | 0.6726 | 0.00382 | -0.1582 | 176.0733
0.5 | 0.6951 | 0.00449 | -0.1495 | 154.8107
1 | 0.6823 | 0.00518 | -0.1329 | 131.7181
1.5 | 0.705 | 0.00581 | -0.1246 | 121.3425
2 | 0.7151 | 0.00679 | -0.114 | 105.3166
2.5 | 0.7305 | 0.00762 | -0.1049 | 95.8661
3 | 0.7631 | 0.00803 | -0.0991 | 95.0311
3.5 | 0.8049 | 0.00874 | -0.0949 | 92.0938
4 | 0.848 | 0.00948 | -0.0908 | 89.4515
4.5 | 0.8915 | 0.01028 | -0.0868 | 86.7218
5 | 0.9403 | 0.01095 | -0.0836 | 85.8721
5.5 | 0.9935 | 0.01153 | -0.081 | 86.1665
6 | 1.0467 | 0.01217 | -0.0782 | 86.0066
6.5 | 1.0969 | 0.01294 | -0.0748 | 84.7682
7 | 1.1492 | 0.0137 | -0.0715 | 83.8832
7.5 | 1.2017 | 0.0145 | -0.0679 | 82.8759
8 | 1.2525 | 0.01544 | -0.0638 | 81.1205
9 | 1.3561 | 0.01747 | -0.0549 | 77.6245

## 145. Re 20M Mach 0.00 (1)
BIGFOIL.COM POLAR EXPORT
NACA67A612
NACA67A612 |  |  |  | Cl Max: | 1.429 | at alpha= | 9.5 | deg
JavaFoil+Calcfoil stall+Eppler ext transition |  |  |  | L/D Max: | 132.351 | at alpha= | 5 | deg
Re: | 20000000 |  |  | Cd Min: | 0.00519 | at alpha= | -0.5 | deg
Mach: | 0 |  |  | Cl=0 at alpha= | -4.8983 | deg
|  |  |  | @ Cl=0.1, Cd= | 0.005596
|  |  |  | @ Cl=0.4, Cd= | 0.0055635
|  |  |  | @ Cl=0.6, Cd= | 0.006332
alpha (deg) | Cl | Cd | Cm | Cl/Cd
-16 | -0.47 | 0.11211 | -0.048 | -4.196
-15.5 | -0.483 | 0.10715 | -0.048 | -4.504
-15 | -0.493 | 0.10141 | -0.049 | -4.863
-14.5 | -0.502 | 0.0941 | -0.05 | -5.334
-14 | -0.507 | 0.0891 | -0.051 | -5.685
-13.5 | -0.508 | 0.08071 | -0.055 | -6.294
-13 | -0.505 | 0.0758 | -0.057 | -6.664
-12.5 | -0.498 | 0.07192 | -0.058 | -6.929
-12 | -0.49 | 0.06645 | -0.06 | -7.369
-11.5 | -0.484 | 0.05478 | -0.069 | -8.836
-11 | -0.535 | 0.01208 | -0.097 | -44.277
-10.5 | -0.525 | 0.00841 | -0.102 | -62.442
-10 | -0.502 | 0.00631 | -0.105 | -79.493
-9.5 | -0.466 | 0.00696 | -0.106 | -67.057
-9 | -0.426 | 0.00654 | -0.107 | -65.189
-8.5 | -0.383 | 0.00633 | -0.108 | -60.461
-8 | -0.336 | 0.00603 | -0.109 | -55.787
-7.5 | -0.287 | 0.00586 | -0.11 | -49.013
-7 | -0.236 | 0.00572 | -0.111 | -41.185
-6.5 | -0.182 | 0.00553 | -0.112 | -32.945
-6 | -0.127 | 0.00547 | -0.113 | -23.163
-5.5 | -0.07 | 0.00554 | -0.114 | -12.631
-5 | -0.012 | 0.00552 | -0.115 | -2.175
-4.5 | 0.047 | 0.00549 | -0.117 | 8.542
-4 | 0.107 | 0.00561 | -0.118 | 19.009
-3.5 | 0.167 | 0.00552 | -0.118 | 30.175
-3 | 0.227 | 0.00555 | -0.119 | 40.958
-2.5 | 0.288 | 0.0057 | -0.12 | 50.482
-2 | 0.348 | 0.00553 | -0.121 | 62.959
-1.5 | 0.41 | 0.00557 | -0.122 | 73.617
-1 | 0.47 | 0.00566 | -0.123 | 83.046
-0.5 | 0.53 | 0.00519 | -0.124 | 102.14
0 | 0.588 | 0.0063 | -0.125 | 93.408
0.5 | 0.648 | 0.00646 | -0.126 | 100.248
1 | 0.707 | 0.0066 | -0.127 | 107.259
1.5 | 0.767 | 0.00677 | -0.128 | 113.228
2 | 0.823 | 0.00702 | -0.129 | 117.164
2.5 | 0.881 | 0.00726 | -0.13 | 121.384
3 | 0.938 | 0.00749 | -0.131 | 125.167
3.5 | 0.994 | 0.00802 | -0.132 | 124.046
4 | 1.049 | 0.00824 | -0.133 | 127.259
4.5 | 1.102 | 0.0084 | -0.134 | 131.307
5 | 1.154 | 0.00872 | -0.134 | 132.351
5.5 | 1.203 | 0.00912 | -0.135 | 131.914
6 | 1.248 | 0.00948 | -0.136 | 131.719
6.5 | 1.289 | 0.00986 | -0.137 | 130.8
7 | 1.326 | 0.01025 | -0.138 | 129.339
7.5 | 1.359 | 0.01068 | -0.139 | 127.244
8 | 1.386 | 0.01117 | -0.14 | 124.019
8.5 | 1.408 | 0.01172 | -0.14 | 120.127
9 | 1.424 | 0.01216 | -0.141 | 117.058
9.5 | 1.429 | 0.01275 | -0.142 | 112.011
10 | 1.423 | 0.01329 | -0.143 | 107.074
10.5 | 1.411 | 0.0139 | -0.143 | 101.484
11 | 1.391 | 0.0147 | -0.144 | 94.615
11.5 | 1.364 | 0.01548 | -0.145 | 88.073
12 | 1.331 | 0.01609 | -0.146 | 82.731
12.5 | 1.293 | 0.01687 | -0.146 | 76.685
13 | 1.25 | 0.01802 | -0.147 | 69.382
13.5 | 1.205 | 0.01884 | -0.147 | 63.959
14 | 1.155 | 0.02013 | -0.148 | 57.405
14.5 | 1.103 | 0.02176 | -0.148 | 50.713

## 146. Re 20M Mach 0.00 (2)
BIGFOIL.COM POLAR EXPORT
NACA67A612
NACA67A612 |  |  |  | Cl Max: | 1.9145 | at alpha= | 20 | deg
XFOIL ncrit=9 |  |  |  | L/D Max: | 121.498 | at alpha= | 3 | deg
Re: | 20000000 |  |  | Cd Min: | 0.04154 | at alpha= | 20 | deg
Mach: | 0 |  |  | Cl=0 at alpha= | -5.0057 | deg
|  |  |  | @ Cl=0.1, Cd= | 0.004206
|  |  |  | @ Cl=0.4, Cd= | 0.0038296
|  |  |  | @ Cl=0.6, Cd= | 0.0052047
alpha (deg) | Cl | Cd | Cm | Cl/Cd
-20 | -1.3421 | 0.02284 | -0.1519 | -58.7609
-19.5 | -1.3562 | 0.01994 | -0.1461 | -68.014
-19 | -1.3453 | 0.01843 | -0.1416 | -72.9951
-18.5 | -1.3344 | 0.01711 | -0.1362 | -77.9895
-18 | -1.3202 | 0.01615 | -0.1304 | -81.7461
-17.5 | -1.2885 | 0.01516 | -0.1277 | -84.9934
-17 | -1.2533 | 0.0142 | -0.1255 | -88.2606
-16.5 | -1.2167 | 0.01316 | -0.1235 | -92.4544
-16 | -1.1749 | 0.01232 | -0.1222 | -95.3653
-15.5 | -1.1295 | 0.01166 | -0.1214 | -96.8696
-15 | -1.0822 | 0.01107 | -0.1208 | -97.7597
-14.5 | -1.0337 | 0.01052 | -0.1203 | -98.2605
-14 | -0.9842 | 0.01 | -0.12 | -98.42
-13.5 | -0.9337 | 0.00953 | -0.1199 | -97.9748
-13 | -0.8825 | 0.00907 | -0.1198 | -97.2988
-12 | -0.778 | 0.00825 | -0.1199 | -94.303
-11.5 | -0.7246 | 0.00786 | -0.1201 | -92.1883
-11 | -0.6716 | 0.00741 | -0.1203 | -90.6343
-10.5 | -0.6179 | 0.00698 | -0.1205 | -88.5244
-10 | -0.5632 | 0.00666 | -0.1209 | -84.5646
-9.5 | -0.508 | 0.00637 | -0.1214 | -79.7488
-9 | -0.4522 | 0.00613 | -0.122 | -73.7684
-8.5 | -0.3964 | 0.0059 | -0.1226 | -67.1864
-8 | -0.3402 | 0.00568 | -0.1232 | -59.8944
-7.5 | -0.2839 | 0.00547 | -0.1238 | -51.9013
-7 | -0.2272 | 0.00524 | -0.1245 | -43.3588
-6.5 | -0.1704 | 0.00503 | -0.1252 | -33.8767
-6 | -0.1137 | 0.00478 | -0.1259 | -23.7866
-5.5 | -0.0566 | 0.00458 | -0.1266 | -12.3581
-4.5 | 0.0579 | 0.00433 | -0.1282 | 13.3718
-4 | 0.1156 | 0.00416 | -0.1291 | 27.7885
-3.5 | 0.173 | 0.00404 | -0.1299 | 42.8218
-3 | 0.2304 | 0.00395 | -0.1307 | 58.3291
-2.5 | 0.2881 | 0.00384 | -0.1315 | 75.026
-2 | 0.3453 | 0.0038 | -0.1323 | 90.8684
-1.5 | 0.4008 | 0.00383 | -0.1327 | 104.6475
-1 | 0.4515 | 0.00408 | -0.1321 | 110.6618
-0.5 | 0.4982 | 0.00442 | -0.1307 | 112.7149
0 | 0.539 | 0.00487 | -0.1281 | 110.6776
0.5 | 0.5836 | 0.0051 | -0.1262 | 114.4314
1 | 0.6259 | 0.00537 | -0.1239 | 116.5549
1.5 | 0.6536 | 0.0059 | -0.1185 | 110.7797
2.5 | 0.7174 | 0.00611 | -0.1095 | 117.4141
3 | 0.7545 | 0.00621 | -0.1063 | 121.4976
3.5 | 0.7945 | 0.00658 | -0.1035 | 120.7447
4 | 0.8319 | 0.00708 | -0.1003 | 117.5
4.5 | 0.8754 | 0.00743 | -0.0984 | 117.8197
5 | 0.9178 | 0.00782 | -0.0963 | 117.3657
5.5 | 0.9629 | 0.00814 | -0.0948 | 118.2924
6 | 1.0075 | 0.00851 | -0.0932 | 118.3901
6.5 | 1.0498 | 0.00893 | -0.0912 | 117.5588
7.5 | 1.1368 | 0.00978 | -0.0879 | 116.2372
8 | 1.178 | 0.01026 | -0.0859 | 114.8148
8.5 | 1.2201 | 0.01074 | -0.0841 | 113.6034
9 | 1.2626 | 0.0112 | -0.0824 | 112.7321
9.5 | 1.3016 | 0.01166 | -0.0801 | 111.6295
10 | 1.3397 | 0.01218 | -0.0777 | 109.9918
10.5 | 1.3822 | 0.01267 | -0.0763 | 109.0923
11 | 1.4202 | 0.01335 | -0.0741 | 106.382
11.5 | 1.4575 | 0.01411 | -0.0718 | 103.2955
12 | 1.4956 | 0.01486 | -0.0698 | 100.646
12.5 | 1.5318 | 0.01564 | -0.0675 | 97.9412
13 | 1.5666 | 0.01657 | -0.0652 | 94.5444
13.5 | 1.6002 | 0.01756 | -0.0627 | 91.1276
14 | 1.6341 | 0.01854 | -0.0604 | 88.1392
14.5 | 1.6683 | 0.01954 | -0.0582 | 85.3787
15 | 1.6964 | 0.02088 | -0.0552 | 81.2452
15.5 | 1.7284 | 0.02206 | -0.053 | 78.35
16 | 1.7574 | 0.02337 | -0.0504 | 75.199
16.5 | 1.7869 | 0.02474 | -0.0481 | 72.2272
17 | 1.8036 | 0.02702 | -0.0444 | 66.7506
18 | 1.8485 | 0.03092 | -0.0389 | 59.7833
18.5 | 1.8681 | 0.0332 | -0.0363 | 56.2681
19 | 1.8854 | 0.0357 | -0.0336 | 52.8123
19.5 | 1.9014 | 0.03843 | -0.0312 | 49.477
20 | 1.9145 | 0.04154 | -0.0289 | 46.0881

## 147. Re 20M Mach 0.10 (1)
BIGFOIL.COM POLAR EXPORT
NACA67A612
NACA67A612 |  |  |  | Cl Max: | 1.424 | at alpha= | 9.5 | deg
JavaFoil+Calcfoil stall+Eppler ext transition |  |  |  | L/D Max: | 132.02 | at alpha= | 5 | deg
Re: | 20000000 |  |  | Cd Min: | 0.00525 | at alpha= | -0.5 | deg
Mach: | 0.1 |  |  | Cl=0 at alpha= | -4.8983 | deg
|  |  |  | @ Cl=0.1, Cd= | 0.0055995
|  |  |  | @ Cl=0.4, Cd= | 0.0055726
|  |  |  | @ Cl=0.6, Cd= | 0.0063765
alpha (deg) | Cl | Cd | Cm | Cl/Cd
-15 | -0.468 | 0.10197 | -0.049 | -4.588
-14.5 | -0.48 | 0.09502 | -0.05 | -5.051
-14 | -0.487 | 0.08993 | -0.051 | -5.419
-13.5 | -0.491 | 0.08305 | -0.053 | -5.908
-13 | -0.491 | 0.07708 | -0.056 | -6.367
-12.5 | -0.487 | 0.07312 | -0.056 | -6.653
-12 | -0.48 | 0.06791 | -0.059 | -7.067
-11.5 | -0.473 | 0.05956 | -0.065 | -7.935
-11 | -0.465 | 0.0485 | -0.074 | -9.592
-10.5 | -0.468 | 0.02871 | -0.087 | -16.3
-10 | -0.498 | 0.00727 | -0.105 | -68.435
-9.5 | -0.465 | 0.00709 | -0.107 | -65.531
-9 | -0.425 | 0.00656 | -0.108 | -64.835
-8.5 | -0.383 | 0.00633 | -0.109 | -60.417
-8 | -0.336 | 0.00607 | -0.11 | -55.461
-7.5 | -0.288 | 0.0059 | -0.111 | -48.769
-7 | -0.236 | 0.0057 | -0.112 | -41.423
-6.5 | -0.183 | 0.00554 | -0.113 | -32.99
-6 | -0.127 | 0.00545 | -0.114 | -23.337
-5.5 | -0.07 | 0.00553 | -0.115 | -12.711
-5 | -0.012 | 0.0055 | -0.116 | -2.19
-4.5 | 0.047 | 0.00552 | -0.117 | 8.536
-4 | 0.107 | 0.00561 | -0.118 | 19.1
-3.5 | 0.168 | 0.00552 | -0.119 | 30.327
-3 | 0.228 | 0.00559 | -0.12 | 40.848
-2.5 | 0.289 | 0.00539 | -0.121 | 53.678
-2 | 0.35 | 0.0055 | -0.122 | 63.63
-1.5 | 0.412 | 0.00559 | -0.123 | 73.672
-1 | 0.472 | 0.00568 | -0.124 | 83.137
-0.5 | 0.533 | 0.00525 | -0.125 | 101.41
0 | 0.591 | 0.00636 | -0.126 | 92.902
0.5 | 0.651 | 0.00647 | -0.127 | 100.603
1 | 0.711 | 0.0066 | -0.128 | 107.737
1.5 | 0.77 | 0.00678 | -0.129 | 113.675
2 | 0.827 | 0.00706 | -0.13 | 117.057
2.5 | 0.885 | 0.00731 | -0.131 | 121.071
3 | 0.942 | 0.00752 | -0.131 | 125.347
3.5 | 0.999 | 0.00806 | -0.132 | 124.017
4 | 1.054 | 0.0083 | -0.133 | 127.041
4.5 | 1.107 | 0.00847 | -0.134 | 130.767
5 | 1.159 | 0.00878 | -0.135 | 132.02
5.5 | 1.208 | 0.00918 | -0.136 | 131.646
6 | 1.253 | 0.00955 | -0.137 | 131.201
6.5 | 1.294 | 0.00994 | -0.138 | 130.153
7 | 1.33 | 0.01035 | -0.139 | 128.567
7.5 | 1.362 | 0.01078 | -0.139 | 126.329
8 | 1.387 | 0.01129 | -0.14 | 122.839
8.5 | 1.408 | 0.01185 | -0.141 | 118.844
9 | 1.422 | 0.01229 | -0.142 | 115.681
9.5 | 1.424 | 0.0129 | -0.143 | 110.364
10 | 1.415 | 0.01349 | -0.143 | 104.888
10.5 | 1.398 | 0.01418 | -0.144 | 98.642
11 | 1.374 | 0.01493 | -0.145 | 92.005
11.5 | 1.341 | 0.01574 | -0.145 | 85.202
12 | 1.303 | 0.01639 | -0.146 | 79.534
12.5 | 1.259 | 0.01727 | -0.147 | 72.9
13 | 1.21 | 0.01826 | -0.147 | 66.256
13.5 | 1.157 | 0.01951 | -0.148 | 59.324
14 | 1.101 | 0.02097 | -0.148 | 52.526
14.5 | 1.04 | 0.02373 | -0.148 | 43.833

## 148. Re 20M Mach 0.10 (2)
BIGFOIL.COM POLAR EXPORT
NACA67A612
NACA67A612 |  |  |  | Cl Max: | 1.9103 | at alpha= | 20 | deg
XFOIL ncrit=9 |  |  |  | L/D Max: | 120.64 | at alpha= | 3 | deg
Re: | 20000000 |  |  | Cd Min: | 0.04436 | at alpha= | 20 | deg
Mach: | 0.1 |  |  | Cl=0 at alpha= | -5.0052 | deg
|  |  |  | @ Cl=0.1, Cd= | 0.0042106
|  |  |  | @ Cl=0.4, Cd= | 0.0038282
|  |  |  | @ Cl=0.6, Cd= | 0.0052613
alpha (deg) | Cl | Cd | Cm | Cl/Cd
-20 | -1.2521 | 0.02989 | -0.1627 | -41.8903
-19.5 | -1.28 | 0.02516 | -0.1596 | -50.8744
-19 | -1.2779 | 0.02275 | -0.156 | -56.1714
-18.5 | -1.2895 | 0.01998 | -0.1498 | -64.5395
-18 | -1.292 | 0.01797 | -0.1429 | -71.8976
-17.5 | -1.2893 | 0.01646 | -0.1352 | -78.3293
-17 | -1.2573 | 0.01538 | -0.1322 | -81.749
-16.5 | -1.2204 | 0.01438 | -0.1298 | -84.8679
-16 | -1.1827 | 0.01323 | -0.1275 | -89.3953
-15.5 | -1.14 | 0.0123 | -0.1259 | -92.6829
-15 | -1.0935 | 0.01156 | -0.1247 | -94.5934
-14.5 | -1.0448 | 0.01093 | -0.1239 | -95.5901
-14 | -0.9948 | 0.01035 | -0.1233 | -96.1159
-13.5 | -0.9437 | 0.00983 | -0.1228 | -96.002
-13 | -0.8919 | 0.00932 | -0.1225 | -95.6974
-12.5 | -0.8392 | 0.00887 | -0.1222 | -94.611
-12 | -0.786 | 0.00843 | -0.1221 | -93.2384
-11.5 | -0.7319 | 0.00802 | -0.1222 | -91.2594
-11 | -0.6776 | 0.0076 | -0.1222 | -89.1579
-10.5 | -0.6236 | 0.00712 | -0.1223 | -87.5843
-10 | -0.5686 | 0.00673 | -0.1225 | -84.4874
-9.5 | -0.5127 | 0.00644 | -0.1228 | -79.6118
-9 | -0.4564 | 0.00618 | -0.1233 | -73.8511
-8.5 | -0.3999 | 0.00594 | -0.1238 | -67.3232
-8 | -0.3432 | 0.00572 | -0.1243 | -60
-7.5 | -0.2863 | 0.0055 | -0.1249 | -52.0545
-7 | -0.2291 | 0.00527 | -0.1255 | -43.4725
-6.5 | -0.1717 | 0.00505 | -0.1262 | -34
-6 | -0.1145 | 0.0048 | -0.1268 | -23.8542
-5.5 | -0.0571 | 0.0046 | -0.1275 | -12.413
-5 | 0.0006 | 0.00446 | -0.1283 | 0.13453
-4.5 | 0.0583 | 0.00434 | -0.129 | 13.4332
-4 | 0.1163 | 0.00416 | -0.1299 | 27.9567
-3.5 | 0.1742 | 0.00405 | -0.1307 | 43.0123
-3 | 0.2319 | 0.00395 | -0.1315 | 58.7089
-2.5 | 0.29 | 0.00384 | -0.1323 | 75.5208
-2 | 0.3475 | 0.0038 | -0.1331 | 91.4474
-1.5 | 0.4034 | 0.00383 | -0.1335 | 105.3264
-1 | 0.4545 | 0.00406 | -0.1329 | 111.9458
-0.5 | 0.5015 | 0.00441 | -0.1315 | 113.7188
0 | 0.5422 | 0.00486 | -0.1288 | 111.5638
0.5 | 0.5861 | 0.0051 | -0.1268 | 114.9216
1.5 | 0.6533 | 0.00588 | -0.1182 | 111.1054
2.5 | 0.7172 | 0.00614 | -0.1092 | 116.8078
3 | 0.754 | 0.00625 | -0.1058 | 120.64
3.5 | 0.7948 | 0.00662 | -0.1032 | 120.0604
4 | 0.8325 | 0.00713 | -0.1 | 116.7602
4.5 | 0.8758 | 0.0075 | -0.0979 | 116.7733
5 | 0.9184 | 0.00789 | -0.0958 | 116.4005
5.5 | 0.9643 | 0.00821 | -0.0943 | 117.4543
6 | 1.0079 | 0.00861 | -0.0925 | 117.0616
6.5 | 1.0514 | 0.00903 | -0.0906 | 116.4341
7.5 | 1.138 | 0.00992 | -0.087 | 114.7177
8 | 1.1804 | 0.01039 | -0.0851 | 113.6092
8.5 | 1.2232 | 0.01088 | -0.0833 | 112.4265
9 | 1.2648 | 0.01137 | -0.0814 | 111.2401
9.5 | 1.3048 | 0.01183 | -0.0791 | 110.2959
10 | 1.3435 | 0.01237 | -0.0766 | 108.6095
11 | 1.4242 | 0.01359 | -0.0727 | 104.7976
11.5 | 1.4626 | 0.01436 | -0.0705 | 101.8524
12 | 1.4983 | 0.01523 | -0.0679 | 98.3782
12.5 | 1.5369 | 0.01597 | -0.0659 | 96.2367
13 | 1.5718 | 0.01696 | -0.0634 | 92.6769
13.5 | 1.6052 | 0.01799 | -0.0607 | 89.2273
14 | 1.6406 | 0.01897 | -0.0584 | 86.4839
14.5 | 1.6719 | 0.02016 | -0.0556 | 82.9315
15 | 1.7006 | 0.02162 | -0.0526 | 78.6586
15.5 | 1.7295 | 0.02301 | -0.0497 | 75.163
16 | 1.7617 | 0.02427 | -0.0475 | 72.5876
16.5 | 1.7892 | 0.02583 | -0.0447 | 69.2683
18.5 | 1.8678 | 0.03503 | -0.0324 | 53.32
19 | 1.8844 | 0.0378 | -0.0297 | 49.8519
19.5 | 1.8992 | 0.04085 | -0.0272 | 46.492
20 | 1.9103 | 0.04436 | -0.0248 | 43.0636

## 149. Re 20M Mach 0.25 (1)
BIGFOIL.COM POLAR EXPORT
NACA67A612
NACA67A612 |  |  |  | Cl Max: | 1.399 | at alpha= | 8.5 | deg
JavaFoil+Calcfoil stall+Eppler ext transition |  |  |  | L/D Max: | 130.164 | at alpha= | 5 | deg
Re: | 20000000 |  |  | Cd Min: | 0.00528 | at alpha= | -1.5 | deg
Mach: | 0.25 |  |  | Cl=0 at alpha= | -4.9 | deg
|  |  |  | @ Cl=0.1, Cd= | 0.0054074
|  |  |  | @ Cl=0.4, Cd= | 0.0053786
|  |  |  | @ Cl=0.6, Cd= | 0.0064237
alpha (deg) | Cl | Cd | Cm | Cl/Cd
-14 | -0.316 | 0.0971 | -0.049 | -3.249
-13.5 | -0.345 | 0.09168 | -0.05 | -3.765
-13 | -0.37 | 0.08407 | -0.052 | -4.401
-12.5 | -0.389 | 0.07778 | -0.054 | -5.005
-12 | -0.402 | 0.07304 | -0.055 | -5.503
-11.5 | -0.408 | 0.06865 | -0.056 | -5.95
-11 | -0.409 | 0.06407 | -0.058 | -6.379
-10.5 | -0.403 | 0.05947 | -0.06 | -6.769
-10 | -0.389 | 0.05377 | -0.065 | -7.229
-9.5 | -0.373 | 0.04419 | -0.075 | -8.443
-9 | -0.414 | 0.00697 | -0.11 | -59.405
-8.5 | -0.379 | 0.00668 | -0.112 | -56.673
-8 | -0.336 | 0.00624 | -0.113 | -53.795
-7.5 | -0.289 | 0.00601 | -0.114 | -48.144
-7 | -0.239 | 0.00587 | -0.115 | -40.675
-6.5 | -0.186 | 0.00564 | -0.116 | -32.898
-6 | -0.13 | 0.00554 | -0.117 | -23.423
-5.5 | -0.072 | 0.00563 | -0.118 | -12.756
-5 | -0.012 | 0.00558 | -0.119 | -2.21
-4.5 | 0.048 | 0.00555 | -0.12 | 8.71
-4 | 0.11 | 0.00538 | -0.121 | 20.405
-3.5 | 0.172 | 0.00555 | -0.122 | 30.969
-3 | 0.234 | 0.00538 | -0.123 | 43.587
-2.5 | 0.297 | 0.00544 | -0.124 | 54.603
-2 | 0.36 | 0.00555 | -0.125 | 64.789
-1.5 | 0.423 | 0.00528 | -0.126 | 80.182
-1 | 0.485 | 0.00627 | -0.127 | 77.43
-0.5 | 0.547 | 0.0063 | -0.128 | 86.887
0 | 0.607 | 0.00644 | -0.129 | 94.291
0.5 | 0.668 | 0.0066 | -0.13 | 101.321
1 | 0.73 | 0.00674 | -0.131 | 108.29
1.5 | 0.791 | 0.00694 | -0.132 | 114.044
2 | 0.849 | 0.00721 | -0.133 | 117.679
2.5 | 0.908 | 0.00748 | -0.134 | 121.487
3 | 0.967 | 0.00771 | -0.135 | 125.5
3.5 | 1.025 | 0.00828 | -0.136 | 123.719
4 | 1.081 | 0.00855 | -0.137 | 126.472
4.5 | 1.135 | 0.00876 | -0.138 | 129.537
5 | 1.187 | 0.00912 | -0.139 | 130.164
5.5 | 1.236 | 0.00956 | -0.14 | 129.28
6 | 1.279 | 0.00997 | -0.14 | 128.239
6.5 | 1.317 | 0.01041 | -0.141 | 126.546
7 | 1.349 | 0.01085 | -0.142 | 124.269
7.5 | 1.374 | 0.01139 | -0.143 | 120.561
8 | 1.391 | 0.01195 | -0.144 | 116.336
8.5 | 1.399 | 0.01259 | -0.145 | 111.08
9 | 1.398 | 0.01325 | -0.146 | 105.47
9.5 | 1.378 | 0.01386 | -0.146 | 99.408
10 | 1.341 | 0.01465 | -0.147 | 91.499
10.5 | 1.289 | 0.01539 | -0.148 | 83.734
11 | 1.224 | 0.01635 | -0.149 | 74.857
11.5 | 1.145 | 0.01776 | -0.149 | 64.475
12 | 1.051 | 0.01995 | -0.149 | 52.656
12.5 | 0.814 | 0.06925 | -0.107 | 11.75
13 | 0.707 | 0.08604 | -0.089 | 8.217
13.5 | 0.615 | 0.09016 | -0.091 | 6.819

## 150. Re 20M Mach 0.25 (2)
BIGFOIL.COM POLAR EXPORT
NACA67A612
NACA67A612 |  |  |  | Cl Max: | 1.8183 | at alpha= | 17.5 | deg
XFOIL ncrit=9 |  |  |  | L/D Max: | 120.733 | at alpha= | 1 | deg
Re: | 20000000 |  |  | Cd Min: | 0.1841 | at alpha= | -20 | deg
Mach: | 0.25 |  |  | Cl=0 at alpha= | -5.0017 | deg
|  |  |  | @ Cl=0.1, Cd= | 0.0042511
|  |  |  | @ Cl=0.4, Cd= | 0.0037794
|  |  |  | @ Cl=0.6, Cd= | 0.0050812
alpha (deg) | Cl | Cd | Cm | Cl/Cd
-20 | -0.3675 | 0.1841 | -0.085 | -1.9962
-19.5 | -0.3524 | 0.1774 | -0.0894 | -1.9865
-19 | -0.3374 | 0.17069 | -0.0937 | -1.9767
-18.5 | -0.3219 | 0.16408 | -0.0979 | -1.9618
-17 | -0.9486 | 0.03821 | -0.1789 | -24.826
-16.5 | -0.9955 | 0.03033 | -0.1808 | -32.8223
-16 | -1.0566 | 0.02429 | -0.1751 | -43.4994
-15.5 | -1.0871 | 0.02083 | -0.1658 | -52.1892
-15 | -1.0972 | 0.01822 | -0.1561 | -60.2195
-14.5 | -1.0767 | 0.01573 | -0.1503 | -68.4488
-14 | -1.0392 | 0.01392 | -0.146 | -74.6552
-13.5 | -0.9921 | 0.01263 | -0.1428 | -78.5511
-13 | -0.9397 | 0.01164 | -0.1403 | -80.7302
-12.5 | -0.8847 | 0.01081 | -0.1382 | -81.8409
-12 | -0.8285 | 0.01004 | -0.1365 | -82.5199
-11.5 | -0.7709 | 0.00938 | -0.1351 | -82.1855
-11 | -0.7131 | 0.00873 | -0.134 | -81.6838
-10.5 | -0.6556 | 0.00806 | -0.1329 | -81.34
-10 | -0.5986 | 0.00736 | -0.1319 | -81.3315
-9.5 | -0.5396 | 0.00689 | -0.1313 | -78.3164
-9 | -0.48 | 0.00652 | -0.131 | -73.6196
-8.5 | -0.42 | 0.00622 | -0.1308 | -67.5241
-8 | -0.36 | 0.00594 | -0.1308 | -60.6061
-7.5 | -0.2998 | 0.00567 | -0.131 | -52.8748
-7 | -0.2396 | 0.00541 | -0.1312 | -44.2884
-6.5 | -0.1794 | 0.00516 | -0.1316 | -34.7674
-6 | -0.1194 | 0.00492 | -0.132 | -24.2683
-5.5 | -0.0597 | 0.00468 | -0.1325 | -12.7564
-5 | 0.0002 | 0.0045 | -0.133 | 0.044444
-4 | 0.1205 | 0.0042 | -0.1344 | 28.6905
-3.5 | 0.1806 | 0.00406 | -0.1352 | 44.4828
-3 | 0.2401 | 0.00396 | -0.1359 | 60.6313
-2.5 | 0.3003 | 0.00384 | -0.1368 | 78.2031
-2 | 0.3597 | 0.0038 | -0.1375 | 94.6579
-1.5 | 0.4184 | 0.00377 | -0.1382 | 110.9814
-1 | 0.4731 | 0.00392 | -0.138 | 120.6888
0 | 0.5613 | 0.00474 | -0.1332 | 118.4177
0.5 | 0.601 | 0.00509 | -0.1299 | 118.0747
1 | 0.6423 | 0.00532 | -0.1268 | 120.7331
1.5 | 0.6532 | 0.0058 | -0.1172 | 112.6207
2 | 0.6762 | 0.00638 | -0.1104 | 105.9875
2.5 | 0.7162 | 0.0064 | -0.1075 | 111.9062
3 | 0.7558 | 0.00647 | -0.1044 | 116.8161
3.5 | 0.7951 | 0.00693 | -0.1011 | 114.733
4.5 | 0.8781 | 0.00791 | -0.0955 | 111.0114
5 | 0.9225 | 0.00834 | -0.0932 | 110.6115
5.5 | 0.9702 | 0.00869 | -0.0917 | 111.6456
6 | 1.0149 | 0.00914 | -0.0895 | 111.0394
6.5 | 1.0601 | 0.00961 | -0.0875 | 110.3122
7.5 | 1.1491 | 0.01062 | -0.0831 | 108.2015
8 | 1.1939 | 0.01114 | -0.081 | 107.1724
8.5 | 1.2382 | 0.01172 | -0.0788 | 105.6485
9 | 1.2812 | 0.01228 | -0.0763 | 104.3322
9.5 | 1.3223 | 0.01287 | -0.0735 | 102.7428
10 | 1.3626 | 0.01343 | -0.0704 | 101.4594
11.5 | 1.488 | 0.01588 | -0.0627 | 93.7028
12 | 1.5227 | 0.01706 | -0.0591 | 89.2556
12.5 | 1.563 | 0.01804 | -0.0563 | 86.6408
13 | 1.5983 | 0.01928 | -0.0528 | 82.8994
13.5 | 1.6343 | 0.02057 | -0.0495 | 79.4507
14 | 1.6665 | 0.0221 | -0.0458 | 75.4072
14.5 | 1.6987 | 0.02373 | -0.0422 | 71.5845
15 | 1.7248 | 0.0258 | -0.0379 | 66.8527
15.5 | 1.7518 | 0.02789 | -0.0341 | 62.811
16 | 1.7794 | 0.03006 | -0.0304 | 59.1949
16.5 | 1.8016 | 0.03271 | -0.0265 | 55.078
17 | 1.8114 | 0.03643 | -0.0219 | 49.7228
17.5 | 1.8183 | 0.04066 | -0.0177 | 44.7196
18 | 1.8164 | 0.04592 | -0.0138 | 39.5557
18.5 | 1.8035 | 0.05269 | -0.0106 | 34.2285
19 | 1.7896 | 0.06013 | -0.0088 | 29.7622
19.5 | 1.7715 | 0.06876 | -0.0085 | 25.7635
20 | 1.7418 | 0.07956 | -0.0103 | 21.8929

## 151. Re 20M Mach 0.50 (1)
BIGFOIL.COM POLAR EXPORT
NACA67A612
NACA67A612 |  |  |  | Cl Max: | 1.354 | at alpha= | 6 | deg
JavaFoil+Calcfoil stall+Eppler ext transition |  |  |  | L/D Max: | 121.796 | at alpha= | 4.5 | deg
Re: | 20000000 |  |  | Cd Min: | 0.00528 | at alpha= | -4 | deg
Mach: | 0.5 |  |  | Cl=0 at alpha= | -4.9015 | deg
|  |  |  | @ Cl=0.1, Cd= | 0.0053171
|  |  |  | @ Cl=0.4, Cd= | 0.0062966
|  |  |  | @ Cl=0.6, Cd= | 0.0067226
alpha (deg) | Cl | Cd | Cm | Cl/Cd
-20 | -0.829 | 0.16842 | -0.057 | -4.925
-19.5 | -0.802 | 0.16284 | -0.057 | -4.925
-19 | -0.775 | 0.15534 | -0.058 | -4.989
-18.5 | -0.748 | 0.14354 | -0.058 | -5.212
-18 | -0.721 | 0.13575 | -0.059 | -5.313
-17.5 | -0.693 | 0.1358 | -0.058 | -5.104
-17 | -0.666 | 0.13148 | -0.058 | -5.063
-16.5 | -0.638 | 0.12262 | -0.059 | -5.206
-16 | -0.611 | 0.11441 | -0.06 | -5.345
-15.5 | -0.586 | 0.10131 | -0.062 | -5.782
-15 | -0.56 | 0.09314 | -0.065 | -6.007
-14.5 | -0.533 | 0.08658 | -0.067 | -6.162
-14 | -0.501 | 0.09396 | -0.06 | -5.334
-13.5 | -0.475 | 0.08663 | -0.062 | -5.477
-13 | -0.448 | 0.07933 | -0.064 | -5.646
-12.5 | -0.423 | 0.07036 | -0.07 | -6.019
-12 | -0.399 | 0.06164 | -0.077 | -6.48
-11.5 | -0.381 | 0.04706 | -0.088 | -8.1
-11 | -0.409 | 0.00903 | -0.117 | -45.247
-10.5 | -0.308 | 0.06742 | -0.06 | -4.572
-10 | -0.281 | 0.06053 | -0.063 | -4.649
-9.5 | -0.254 | 0.05543 | -0.067 | -4.591
-9 | -0.229 | 0.04832 | -0.076 | -4.738
-8.5 | -0.242 | 0.00777 | -0.123 | -31.124
-8 | -0.171 | 0.052 | -0.06 | -3.28
-7.5 | -0.143 | 0.04716 | -0.063 | -3.039
-7 | -0.117 | 0.04045 | -0.074 | -2.887
-6.5 | -0.17 | 0.00581 | -0.129 | -29.287
-6 | -0.131 | 0.0061 | -0.131 | -21.542
-5.5 | -0.076 | 0.00589 | -0.132 | -12.887
-5 | -0.013 | 0.00571 | -0.133 | -2.334
-4.5 | 0.053 | 0.0054 | -0.134 | 9.811
-4 | 0.121 | 0.00528 | -0.135 | 22.987
-3.5 | 0.191 | 0.00571 | -0.136 | 33.44
-3 | 0.261 | 0.00596 | -0.137 | 43.763
-2.5 | 0.331 | 0.00606 | -0.139 | 54.659
-2 | 0.401 | 0.0063 | -0.14 | 63.715
-1.5 | 0.473 | 0.00649 | -0.141 | 72.95
-1 | 0.543 | 0.00664 | -0.142 | 81.658
-0.5 | 0.612 | 0.00674 | -0.143 | 90.865
0 | 0.676 | 0.00692 | -0.144 | 97.696
0.5 | 0.745 | 0.00712 | -0.145 | 104.523
1 | 0.813 | 0.00736 | -0.146 | 110.438
1.5 | 0.881 | 0.00766 | -0.147 | 115.099
2 | 0.944 | 0.00801 | -0.148 | 117.886
2.5 | 1.01 | 0.0084 | -0.149 | 120.154
3 | 1.074 | 0.00903 | -0.15 | 118.979
3.5 | 1.137 | 0.00946 | -0.151 | 120.153
4 | 1.196 | 0.00982 | -0.152 | 121.722
4.5 | 1.25 | 0.01026 | -0.153 | 121.796
5 | 1.299 | 0.01089 | -0.154 | 119.284
5.5 | 1.338 | 0.0115 | -0.155 | 116.382
6 | 1.354 | 0.01223 | -0.156 | 110.751
6.5 | 1.335 | 0.01306 | -0.157 | 102.224
7 | 1.226 | 0.01415 | -0.158 | 86.647
7.5 | 0.823 | 0.01535 | -0.159 | 53.629
8 | 0.855 | 0.01571 | -0.16 | 54.425
8.5 | 0.886 | 0.01711 | -0.161 | 51.788
9 | 0.919 | 0.01677 | -0.162 | 54.784
9.5 | 0.95 | 0.01804 | -0.163 | 52.644
10 | 0.978 | 0.01998 | -0.163 | 48.937
10.5 | 1.012 | 0.01908 | -0.165 | 53.053
11 | 1.043 | 0.02032 | -0.165 | 51.311

## 152. Re 20M Mach 0.50 (2)
BIGFOIL.COM POLAR EXPORT
NACA67A612
NACA67A612 |  |  |  | Cl Max: | 1.4071 | at alpha= | 9.5 | deg
XFOIL ncrit=9 |  |  |  | L/D Max: | 165.054 | at alpha= | -0.5 | deg
Re: | 20000000 |  |  | Cd Min: | 0.17059 | at alpha= | -17.5 | deg
Mach: | 0.5 |  |  | Cl=0 at alpha= | -4.9761 | deg
|  |  |  | @ Cl=0.1, Cd= | 0.0044788
|  |  |  | @ Cl=0.4, Cd= | 0.0038287
|  |  |  | @ Cl=0.6, Cd= | 0.0037134
alpha (deg) | Cl | Cd | Cm | Cl/Cd
-17.5 | -0.2423 | 0.17059 | -0.1186 | -1.4204
-17 | -0.2242 | 0.16294 | -0.1231 | -1.376
-16.5 | -0.2045 | 0.15586 | -0.1275 | -1.3121
-16 | -0.1832 | 0.14935 | -0.1318 | -1.2266
-15.5 | -0.1702 | 0.14075 | -0.1364 | -1.2092
-15 | -0.1553 | 0.13289 | -0.1408 | -1.1686
-14.5 | -0.1374 | 0.126 | -0.1451 | -1.0905
-14 | -0.1167 | 0.11983 | -0.149 | -0.97388
-13.5 | -0.1116 | 0.11083 | -0.1536 | -1.0069
-13 | -0.0987 | 0.10367 | -0.1576 | -0.95206
-12.5 | -0.0796 | 0.09795 | -0.1609 | -0.81266
-12 | -0.0792 | 0.08939 | -0.1652 | -0.88601
-11 | -0.0719 | 0.07472 | -0.1725 | -0.96226
-10.5 | -0.0901 | 0.06532 | -0.177 | -1.3794
-10 | -0.0906 | 0.05848 | -0.1803 | -1.5492
-9.5 | -0.1113 | 0.04954 | -0.1854 | -2.2467
-9 | -0.127 | 0.04172 | -0.1915 | -3.0441
-8.5 | -0.1699 | 0.03597 | -0.186 | -4.7234
-8 | -0.1932 | 0.02913 | -0.1814 | -6.6323
-7.5 | -0.2078 | 0.02173 | -0.1755 | -9.5628
-7 | -0.2317 | 0.01245 | -0.167 | -18.6104
-6.5 | -0.208 | 0.00702 | -0.1607 | -29.6296
-6 | -0.1441 | 0.00573 | -0.1579 | -25.1483
-5.5 | -0.0744 | 0.00517 | -0.1562 | -14.3907
-5 | -0.0034 | 0.00484 | -0.1554 | -0.70248
-4.5 | 0.0677 | 0.00457 | -0.1552 | 14.814
-4 | 0.1385 | 0.00437 | -0.1553 | 31.6934
-3.5 | 0.2087 | 0.00419 | -0.1557 | 49.8091
-3 | 0.278 | 0.00404 | -0.1563 | 68.8119
-2.5 | 0.346 | 0.00393 | -0.1568 | 88.0407
-2 | 0.4153 | 0.0038 | -0.1577 | 109.2895
-1.5 | 0.4828 | 0.00374 | -0.1585 | 129.0909
-1 | 0.5503 | 0.00369 | -0.1593 | 149.1328
-0.5 | 0.614 | 0.00372 | -0.1593 | 165.0538
0 | 0.6595 | 0.00411 | -0.1554 | 160.4623
1 | 0.6676 | 0.00542 | -0.1299 | 123.1734
1.5 | 0.695 | 0.00601 | -0.1225 | 115.6406
2 | 0.709 | 0.00698 | -0.1128 | 101.5759
2.5 | 0.7283 | 0.00779 | -0.1045 | 93.4917
3 | 0.7646 | 0.00804 | -0.0994 | 95.0995
3.5 | 0.8069 | 0.00867 | -0.0952 | 93.0681
4 | 0.851 | 0.00936 | -0.0913 | 90.9188
4.5 | 0.8955 | 0.01014 | -0.0875 | 88.3136
5 | 0.9448 | 0.01078 | -0.0844 | 87.6438
5.5 | 0.9983 | 0.01135 | -0.0818 | 87.9559
6 | 1.0514 | 0.01197 | -0.079 | 87.8363
6.5 | 1.1024 | 0.01271 | -0.0756 | 86.7349
7 | 1.1542 | 0.01349 | -0.0722 | 85.5597
7.5 | 1.2073 | 0.01428 | -0.0687 | 84.5448
8 | 1.258 | 0.01521 | -0.0646 | 82.7087
8.5 | 1.3117 | 0.01612 | -0.0605 | 81.371
9 | 1.3637 | 0.01718 | -0.0558 | 79.3772
9.5 | 1.4071 | 0.01866 | -0.0493 | 75.4073
11 | 1.3705 | 0.03532 | -0.0174 | 38.8024
11.5 | 1.3342 | 0.04385 | -0.0101 | 30.4265
12 | 1.2909 | 0.05395 | -0.0058 | 23.9277
12.5 | 1.2482 | 0.06549 | -0.0054 | 19.0594
13 | 1.2082 | 0.07858 | -0.0091 | 15.3754
13.5 | 1.1724 | 0.09332 | -0.0167 | 12.5632
14 | 1.1435 | 0.10915 | -0.0273 | 10.4764
14.5 | 1.1246 | 0.12501 | -0.0382 | 8.9961