## index
index | Re | Mach | Datasource
1 | 50000 | 0 | JavaFoil+Calcfoil stall+Eppler ext transition
2 | 50000 | 0 | XFOIL ncrit=9
3 | 50000 | 0.1 | JavaFoil+Calcfoil stall+Eppler ext transition
4 | 50000 | 0.1 | XFOIL ncrit=9
5 | 50000 | 0.25 | JavaFoil+Calcfoil stall+Eppler ext transition
6 | 50000 | 0.25 | XFOIL ncrit=9
7 | 50000 | 0.5 | JavaFoil+Calcfoil stall+Eppler ext transition
8 | 50000 | 0.5 | XFOIL ncrit=9
9 | 100000 | 0 | JavaFoil+Calcfoil stall+Eppler ext transition
10 | 100000 | 0 | XFOIL ncrit=9
11 | 100000 | 0.1 | JavaFoil+Calcfoil stall+Eppler ext transition
12 | 100000 | 0.1 | XFOIL ncrit=9
13 | 100000 | 0.25 | JavaFoil+Calcfoil stall+Eppler ext transition
14 | 100000 | 0.25 | XFOIL ncrit=9
15 | 100000 | 0.5 | JavaFoil+Calcfoil stall+Eppler ext transition
16 | 100000 | 0.5 | XFOIL ncrit=9
17 | 250000 | 0 | JavaFoil+Calcfoil stall+Eppler ext transition
18 | 250000 | 0 | XFOIL ncrit=9
19 | 250000 | 0.1 | JavaFoil+Calcfoil stall+Eppler ext transition
20 | 250000 | 0.1 | XFOIL ncrit=9
21 | 250000 | 0.25 | JavaFoil+Calcfoil stall+Eppler ext transition
22 | 250000 | 0.25 | XFOIL ncrit=9
23 | 250000 | 0.5 | JavaFoil+Calcfoil stall+Eppler ext transition
24 | 250000 | 0.5 | XFOIL ncrit=9
25 | 500000 | 0 | JavaFoil+Calcfoil stall+Eppler ext transition
26 | 500000 | 0 | XFOIL ncrit=9
27 | 500000 | 0.1 | JavaFoil+Calcfoil stall+Eppler ext transition
28 | 500000 | 0.1 | XFOIL ncrit=9
29 | 500000 | 0.25 | JavaFoil+Calcfoil stall+Eppler ext transition
30 | 500000 | 0.25 | XFOIL ncrit=9
31 | 500000 | 0.5 | JavaFoil+Calcfoil stall+Eppler ext transition
32 | 500000 | 0.5 | XFOIL ncrit=9
33 | 750000 | 0 | JavaFoil+Calcfoil stall+Eppler ext transition
34 | 750000 | 0 | XFOIL ncrit=9
35 | 750000 | 0.1 | JavaFoil+Calcfoil stall+Eppler ext transition
36 | 750000 | 0.1 | XFOIL ncrit=9
37 | 750000 | 0.25 | JavaFoil+Calcfoil stall+Eppler ext transition
38 | 750000 | 0.25 | XFOIL ncrit=9
39 | 750000 | 0.5 | JavaFoil+Calcfoil stall+Eppler ext transition
40 | 750000 | 0.5 | XFOIL ncrit=9
41 | 1000000 | 0 | JavaFoil+Calcfoil stall+Eppler ext transition
42 | 1000000 | 0 | XFOIL ncrit=9
43 | 1000000 | 0.1 | JavaFoil+Calcfoil stall+Eppler ext transition
44 | 1000000 | 0.1 | XFOIL ncrit=9
45 | 1000000 | 0.25 | JavaFoil+Calcfoil stall+Eppler ext transition
46 | 1000000 | 0.25 | XFOIL ncrit=9
47 | 1000000 | 0.5 | JavaFoil+Calcfoil stall+Eppler ext transition
48 | 1000000 | 0.5 | XFOIL ncrit=9
49 | 2000000 | 0 | JavaFoil+Calcfoil stall+Eppler ext transition
50 | 2000000 | 0 | XFOIL ncrit=9
51 | 2000000 | 0.1 | JavaFoil+Calcfoil stall+Eppler ext transition
52 | 2000000 | 0.1 | XFOIL ncrit=9
53 | 2000000 | 0.25 | JavaFoil+Calcfoil stall+Eppler ext transition
54 | 2000000 | 0.25 | XFOIL ncrit=9
55 | 2000000 | 0.5 | JavaFoil+Calcfoil stall+Eppler ext transition
56 | 2000000 | 0.5 | XFOIL ncrit=9
57 | 3000000 | 0 | JavaFoil+Calcfoil stall+Eppler ext transition
58 | 3000000 | 0 | XFOIL ncrit=9
59 | 3000000 | 0.1 | JavaFoil+Calcfoil stall+Eppler ext transition
60 | 3000000 | 0.1 | XFOIL ncrit=9
61 | 3000000 | 0.25 | JavaFoil+Calcfoil stall+Eppler ext transition
62 | 3000000 | 0.25 | XFOIL ncrit=9
63 | 3000000 | 0.5 | JavaFoil+Calcfoil stall+Eppler ext transition
64 | 3000000 | 0.5 | XFOIL ncrit=9
65 | 4000000 | 0 | JavaFoil+Calcfoil stall+Eppler ext transition
66 | 4000000 | 0 | XFOIL ncrit=9
67 | 4000000 | 0.1 | JavaFoil+Calcfoil stall+Eppler ext transition
68 | 4000000 | 0.1 | XFOIL ncrit=9
69 | 4000000 | 0.25 | JavaFoil+Calcfoil stall+Eppler ext transition
70 | 4000000 | 0.25 | XFOIL ncrit=9
71 | 4000000 | 0.5 | JavaFoil+Calcfoil stall+Eppler ext transition
72 | 4000000 | 0.5 | XFOIL ncrit=9
73 | 5000000 | 0 | JavaFoil+Calcfoil stall+Eppler ext transition
74 | 5000000 | 0 | XFOIL ncrit=9
75 | 5000000 | 0.1 | JavaFoil+Calcfoil stall+Eppler ext transition
76 | 5000000 | 0.1 | XFOIL ncrit=9
77 | 5000000 | 0.25 | JavaFoil+Calcfoil stall+Eppler ext transition
78 | 5000000 | 0.25 | XFOIL ncrit=9
79 | 5000000 | 0.5 | JavaFoil+Calcfoil stall+Eppler ext transition
80 | 5000000 | 0.5 | XFOIL ncrit=9
81 | 6000000 | 0 | JavaFoil+Calcfoil stall+Eppler ext transition
82 | 6000000 | 0 | XFOIL ncrit=9
83 | 6000000 | 0.1 | JavaFoil+Calcfoil stall+Eppler ext transition
84 | 6000000 | 0.1 | XFOIL ncrit=9
85 | 6000000 | 0.25 | JavaFoil+Calcfoil stall+Eppler ext transition
86 | 6000000 | 0.25 | XFOIL ncrit=9
87 | 6000000 | 0.5 | JavaFoil+Calcfoil stall+Eppler ext transition
88 | 6000000 | 0.5 | XFOIL ncrit=9
89 | 7000000 | 0 | JavaFoil+Calcfoil stall+Eppler ext transition
90 | 7000000 | 0 | XFOIL ncrit=9
91 | 7000000 | 0.1 | JavaFoil+Calcfoil stall+Eppler ext transition
92 | 7000000 | 0.1 | XFOIL ncrit=9
93 | 7000000 | 0.25 | JavaFoil+Calcfoil stall+Eppler ext transition
94 | 7000000 | 0.25 | XFOIL ncrit=9
95 | 7000000 | 0.5 | JavaFoil+Calcfoil stall+Eppler ext transition
96 | 7000000 | 0.5 | XFOIL ncrit=9
97 | 8000000 | 0 | JavaFoil+Calcfoil stall+Eppler ext transition
98 | 8000000 | 0 | XFOIL ncrit=9
99 | 8000000 | 0.1 | JavaFoil+Calcfoil stall+Eppler ext transition
100 | 8000000 | 0.1 | XFOIL ncrit=9
101 | 8000000 | 0.25 | JavaFoil+Calcfoil stall+Eppler ext transition
102 | 8000000 | 0.25 | XFOIL ncrit=9
103 | 8000000 | 0.5 | JavaFoil+Calcfoil stall+Eppler ext transition
104 | 8000000 | 0.5 | XFOIL ncrit=9
105 | 10000000 | 0 | JavaFoil+Calcfoil stall+Eppler ext transition
106 | 10000000 | 0 | XFOIL ncrit=9
107 | 10000000 | 0.1 | JavaFoil+Calcfoil stall+Eppler ext transition
108 | 10000000 | 0.1 | XFOIL ncrit=9
109 | 10000000 | 0.25 | JavaFoil+Calcfoil stall+Eppler ext transition
110 | 10000000 | 0.25 | XFOIL ncrit=9
111 | 10000000 | 0.5 | JavaFoil+Calcfoil stall+Eppler ext transition
112 | 10000000 | 0.5 | XFOIL ncrit=9
113 | 12000000 | 0 | JavaFoil+Calcfoil stall+Eppler ext transition
114 | 12000000 | 0 | XFOIL ncrit=9
115 | 12000000 | 0.1 | JavaFoil+Calcfoil stall+Eppler ext transition
116 | 12000000 | 0.1 | XFOIL ncrit=9
117 | 12000000 | 0.25 | JavaFoil+Calcfoil stall+Eppler ext transition
118 | 12000000 | 0.25 | XFOIL ncrit=9
119 | 12000000 | 0.5 | JavaFoil+Calcfoil stall+Eppler ext transition
120 | 12000000 | 0.5 | XFOIL ncrit=9
121 | 14000000 | 0 | JavaFoil+Calcfoil stall+Eppler ext transition
122 | 14000000 | 0 | XFOIL ncrit=9
123 | 14000000 | 0.1 | JavaFoil+Calcfoil stall+Eppler ext transition
124 | 14000000 | 0.1 | XFOIL ncrit=9
125 | 14000000 | 0.25 | JavaFoil+Calcfoil stall+Eppler ext transition
126 | 14000000 | 0.25 | XFOIL ncrit=9
127 | 14000000 | 0.5 | JavaFoil+Calcfoil stall+Eppler ext transition
128 | 14000000 | 0.5 | XFOIL ncrit=9
129 | 16000000 | 0 | JavaFoil+Calcfoil stall+Eppler ext transition
130 | 16000000 | 0 | XFOIL ncrit=9
131 | 16000000 | 0.1 | JavaFoil+Calcfoil stall+Eppler ext transition
132 | 16000000 | 0.1 | XFOIL ncrit=9
133 | 16000000 | 0.25 | JavaFoil+Calcfoil stall+Eppler ext transition
134 | 16000000 | 0.25 | XFOIL ncrit=9
135 | 16000000 | 0.5 | JavaFoil+Calcfoil stall+Eppler ext transition
136 | 16000000 | 0.5 | XFOIL ncrit=9
137 | 18000000 | 0 | JavaFoil+Calcfoil stall+Eppler ext transition
138 | 18000000 | 0 | XFOIL ncrit=9
139 | 18000000 | 0.1 | JavaFoil+Calcfoil stall+Eppler ext transition
140 | 18000000 | 0.1 | XFOIL ncrit=9
141 | 18000000 | 0.25 | JavaFoil+Calcfoil stall+Eppler ext transition
142 | 18000000 | 0.25 | XFOIL ncrit=9
143 | 18000000 | 0.5 | JavaFoil+Calcfoil stall+Eppler ext transition
144 | 18000000 | 0.5 | XFOIL ncrit=9
145 | 20000000 | 0 | JavaFoil+Calcfoil stall+Eppler ext transition
146 | 20000000 | 0 | XFOIL ncrit=9
147 | 20000000 | 0.1 | JavaFoil+Calcfoil stall+Eppler ext transition
148 | 20000000 | 0.1 | XFOIL ncrit=9
149 | 20000000 | 0.25 | JavaFoil+Calcfoil stall+Eppler ext transition
150 | 20000000 | 0.25 | XFOIL ncrit=9
151 | 20000000 | 0.5 | JavaFoil+Calcfoil stall+Eppler ext transition
152 | 20000000 | 0.5 | XFOIL ncrit=9

## 1. Re 50k Mach 0.00 (1)
BIGFOIL.COM POLAR EXPORT
goe522
GOE 522 |  |  |  | Cl Max: | 2.428 | at alpha= | 20 | deg
JavaFoil+Calcfoil stall+Eppler ext transition |  |  |  | L/D Max: | 40.288 | at alpha= | 7 | deg
Re: | 50000 |  |  | Cd Min: | 0.02306 | at alpha= | -2.5 | deg
Mach: | 0 |  |  | Cl=0 at alpha= | -6.2941 | deg
|  |  |  | @ Cl=0.1, Cd= | 0.048717
|  |  |  | @ Cl=0.4, Cd= | 0.034383
|  |  |  | @ Cl=0.6, Cd= | 0.024821
alpha (deg) | Cl | Cd | Cm | Cl/Cd
-20 | -1.002 | 0.21287 | -0.051 | -4.705
-19.5 | -0.986 | 0.20362 | -0.052 | -4.842
-19 | -0.969 | 0.19472 | -0.052 | -4.974
-18.5 | -0.95 | 0.18616 | -0.052 | -5.1
-18 | -0.929 | 0.17597 | -0.053 | -5.277
-17.5 | -0.905 | 0.1733 | -0.053 | -5.225
-17 | -0.881 | 0.16391 | -0.053 | -5.374
-16.5 | -0.854 | 0.15449 | -0.053 | -5.53
-16 | -0.826 | 0.14564 | -0.054 | -5.672
-15.5 | -0.796 | 0.14407 | -0.054 | -5.523
-15 | -0.764 | 0.13632 | -0.054 | -5.604
-14.5 | -0.73 | 0.12811 | -0.055 | -5.702
-14 | -0.695 | 0.12219 | -0.055 | -5.691
-13.5 | -0.659 | 0.11464 | -0.056 | -5.745
-13 | -0.621 | 0.10624 | -0.057 | -5.841
-12.5 | -0.581 | 0.09963 | -0.057 | -5.829
-12 | -0.54 | 0.09501 | -0.058 | -5.68
-11.5 | -0.497 | 0.08919 | -0.058 | -5.576
-11 | -0.454 | 0.08419 | -0.058 | -5.388
-10.5 | -0.409 | 0.08137 | -0.058 | -5.024
-10 | -0.363 | 0.07713 | -0.059 | -4.707
-9.5 | -0.316 | 0.07278 | -0.059 | -4.346
-9 | -0.269 | 0.06886 | -0.06 | -3.902
-8.5 | -0.22 | 0.06518 | -0.06 | -3.381
-8 | -0.171 | 0.06109 | -0.061 | -2.806
-7.5 | -0.122 | 0.05811 | -0.062 | -2.095
-7 | -0.072 | 0.0557 | -0.062 | -1.285
-6.5 | -0.021 | 0.05388 | -0.063 | -0.389
-6 | 0.03 | 0.05141 | -0.064 | 0.585
-5.5 | 0.081 | 0.04925 | -0.065 | 1.653
-5 | 0.133 | 0.04779 | -0.066 | 2.782
-4.5 | 0.185 | 0.04627 | -0.066 | 3.993
-4 | 0.237 | 0.0451 | -0.067 | 5.249
-3.5 | 0.289 | 0.04395 | -0.068 | 6.571
-3 | 0.341 | 0.04306 | -0.069 | 7.913
-2.5 | 0.477 | 0.02306 | -0.138 | 20.667
-2 | 0.541 | 0.02306 | -0.14 | 23.471
-1.5 | 0.584 | 0.02495 | -0.135 | 23.406
-1 | 0.656 | 0.02437 | -0.138 | 26.898
-0.5 | 0.724 | 0.02445 | -0.14 | 29.612
0 | 0.776 | 0.0252 | -0.141 | 30.8
0.5 | 0.836 | 0.02572 | -0.142 | 32.503
1 | 0.896 | 0.02633 | -0.144 | 34.023
1.5 | 0.954 | 0.02698 | -0.144 | 35.356
2 | 1.011 | 0.02705 | -0.145 | 37.368
2.5 | 1.067 | 0.02801 | -0.145 | 38.085
3 | 1.122 | 0.02896 | -0.145 | 38.765
3.5 | 1.177 | 0.02982 | -0.145 | 39.479
4 | 1.233 | 0.0311 | -0.146 | 39.628
4.5 | 1.284 | 0.03212 | -0.145 | 39.978
5 | 1.336 | 0.03399 | -0.145 | 39.303
5.5 | 1.383 | 0.03563 | -0.145 | 38.82
6 | 1.434 | 0.03709 | -0.145 | 38.672
6.5 | 1.48 | 0.03914 | -0.144 | 37.799
7 | 1.578 | 0.03918 | -0.15 | 40.288
7.5 | 1.629 | 0.04127 | -0.15 | 39.471
8 | 1.677 | 0.04348 | -0.15 | 38.574
8.5 | 1.719 | 0.04694 | -0.149 | 36.622
9 | 1.762 | 0.04969 | -0.149 | 35.472
9.5 | 1.812 | 0.05119 | -0.149 | 35.393
10 | 1.853 | 0.05472 | -0.148 | 33.875
10.5 | 1.884 | 0.06006 | -0.146 | 31.369
11 | 1.911 | 0.06509 | -0.144 | 29.355
11.5 | 1.956 | 0.06842 | -0.144 | 28.591
12 | 1.996 | 0.07236 | -0.143 | 27.578
12.5 | 2.035 | 0.07648 | -0.143 | 26.612
13 | 2.063 | 0.08227 | -0.141 | 25.078
13.5 | 2.091 | 0.08888 | -0.14 | 23.523
14 | 2.191 | 0.08525 | -0.149 | 25.705
14.5 | 2.218 | 0.09042 | -0.148 | 24.526
15 | 2.246 | 0.09382 | -0.148 | 23.944
15.5 | 2.275 | 0.0991 | -0.148 | 22.954
16 | 2.301 | 0.1047 | -0.148 | 21.974
16.5 | 2.323 | 0.10921 | -0.148 | 21.273
17 | 2.348 | 0.1178 | -0.148 | 19.936
17.5 | 2.368 | 0.12419 | -0.148 | 19.069
18 | 2.386 | 0.13174 | -0.148 | 18.11
18.5 | 2.398 | 0.14003 | -0.147 | 17.126
19 | 2.41 | 0.14816 | -0.146 | 16.264
19.5 | 2.423 | 0.15538 | -0.146 | 15.591
20 | 2.428 | 0.16674 | -0.145 | 14.563

## 2. Re 50k Mach 0.00 (2)
BIGFOIL.COM POLAR EXPORT
goe522
GOE 522 |  |  |  | Cl Max: | 0.8251 | at alpha= | 20 | deg
XFOIL ncrit=9 |  |  |  | L/D Max: | 3.5894 | at alpha= | 19 | deg
Re: | 50000 |  |  | Cd Min: | 0.23102 | at alpha= | 20 | deg
Mach: | 0 |  |  | Cl=0 at alpha= | 3.9307 | deg
|  |  |  | @ Cl=0.1, Cd= | 0.093527
|  |  |  | @ Cl=0.4, Cd= | 0.13997
|  |  |  | @ Cl=0.6, Cd= | 0.17885
alpha (deg) | Cl | Cd | Cm | Cl/Cd
-20 | -0.295 | 0.22566 | -0.0428 | -1.3073
-19.5 | -0.2667 | 0.21575 | -0.0421 | -1.2362
-19 | -0.2568 | 0.21221 | -0.0427 | -1.2101
-18 | -0.2424 | 0.20463 | -0.0432 | -1.1846
-17.5 | -0.2349 | 0.20122 | -0.0427 | -1.1674
-17 | -0.2516 | 0.20243 | -0.0433 | -1.2429
-16.5 | -0.227 | 0.1943 | -0.041 | -1.1683
-16 | -0.2288 | 0.19212 | -0.0399 | -1.1909
-15.5 | -0.2394 | 0.19033 | -0.0391 | -1.2578
-15 | -0.2251 | 0.18494 | -0.0364 | -1.2172
-14.5 | -0.2367 | 0.18378 | -0.0349 | -1.288
-14 | -0.2387 | 0.17987 | -0.033 | -1.3271
-13.5 | -0.2339 | 0.17637 | -0.0302 | -1.3262
-13 | -0.2672 | 0.1772 | -0.0291 | -1.5079
-12.5 | -0.2437 | 0.17031 | -0.0258 | -1.4309
-12 | -0.27 | 0.17022 | -0.0241 | -1.5862
-11 | -0.2663 | 0.16181 | -0.019 | -1.6458
-10.5 | -0.3119 | 0.1621 | -0.0176 | -1.9241
-10 | -0.2851 | 0.1559 | -0.0143 | -1.8287
-9.5 | -0.336 | 0.15674 | -0.0125 | -2.1437
-9 | -0.2862 | 0.14846 | -0.0156 | -1.9278
-8 | -0.3966 | 0.11484 | -0.0421 | -3.4535
-7.5 | -0.4295 | 0.1023 | -0.0487 | -4.1984
-7 | -0.5899 | 0.07802 | -0.055 | -7.5609
-6.5 | -0.6219 | 0.06462 | -0.0589 | -9.624
-6 | -0.5515 | 0.06865 | -0.0588 | -8.0335
-5.5 | -0.5003 | 0.07137 | -0.0574 | -7.0099
-5 | -0.4695 | 0.07153 | -0.0555 | -6.5637
-4.5 | -0.4559 | 0.06828 | -0.0553 | -6.6769
-4 | -0.4179 | 0.06755 | -0.0556 | -6.1865
-3.5 | -0.3958 | 0.06674 | -0.0542 | -5.9305
-3 | -0.361 | 0.06668 | -0.0532 | -5.4139
-2.5 | -0.4497 | 0.06804 | -0.0412 | -6.6093
-2 | -0.424 | 0.06636 | -0.0405 | -6.3894
-1.5 | -0.3735 | 0.06818 | -0.0426 | -5.4781
-1 | -0.3519 | 0.06746 | -0.0401 | -5.2164
-0.5 | -0.3073 | 0.06979 | -0.0407 | -4.4032
0.5 | -0.2495 | 0.07171 | -0.0368 | -3.4793
1 | -0.196 | 0.07579 | -0.0377 | -2.5861
1.5 | -0.1736 | 0.07602 | -0.0351 | -2.2836
2 | -0.1492 | 0.07734 | -0.0329 | -1.9291
2.5 | -0.1149 | 0.07971 | -0.0323 | -1.4415
3 | -0.0777 | 0.08245 | -0.0316 | -0.94239
3.5 | -0.0379 | 0.08525 | -0.0316 | -0.44457
4 | 0.0061 | 0.08781 | -0.0334 | 0.069468
4.5 | 0.0843 | 0.09196 | -0.0473 | 0.9167
5 | 0.13 | 0.09652 | -0.0517 | 1.3469
5.5 | 0.1667 | 0.10095 | -0.0536 | 1.6513
6 | 0.1947 | 0.10527 | -0.0544 | 1.8495
6.5 | 0.2224 | 0.10964 | -0.055 | 2.0285
7 | 0.2527 | 0.11466 | -0.056 | 2.2039
7.5 | 0.3053 | 0.12111 | -0.0583 | 2.5208
8 | 0.3111 | 0.12352 | -0.0572 | 2.5186
8.5 | 0.3267 | 0.12769 | -0.0573 | 2.5585
9 | 0.3718 | 0.13374 | -0.0591 | 2.78
9.5 | 0.3751 | 0.13648 | -0.0586 | 2.7484
10 | 0.4281 | 0.14392 | -0.0607 | 2.9746
10.5 | 0.4225 | 0.14536 | -0.0601 | 2.9066
11 | 0.4653 | 0.15169 | -0.0617 | 3.0674
11.5 | 0.4698 | 0.15436 | -0.062 | 3.0435
12 | 0.5032 | 0.15944 | -0.0632 | 3.156
12.5 | 0.5371 | 0.1667 | -0.0649 | 3.222
13 | 0.5406 | 0.1673 | -0.0653 | 3.2313
13.5 | 0.5886 | 0.17605 | -0.0673 | 3.3434
14 | 0.5824 | 0.17592 | -0.0679 | 3.3106
14.5 | 0.6174 | 0.18175 | -0.0694 | 3.397
15 | 0.633 | 0.18609 | -0.071 | 3.4016
15.5 | 0.6528 | 0.18926 | -0.0724 | 3.4492
16 | 0.6892 | 0.19802 | -0.0744 | 3.4805
16.5 | 0.6935 | 0.19789 | -0.0759 | 3.5045
17 | 0.7147 | 0.20327 | -0.0778 | 3.516
17.5 | 0.7441 | 0.20885 | -0.0795 | 3.5628
18 | 0.7498 | 0.21086 | -0.0817 | 3.5559
18.5 | 0.7726 | 0.21693 | -0.0839 | 3.5615
19 | 0.8013 | 0.22324 | -0.0857 | 3.5894
19.5 | 0.8047 | 0.22496 | -0.0886 | 3.5771
20 | 0.8251 | 0.23102 | -0.091 | 3.5716

## 3. Re 50k Mach 0.10 (1)
BIGFOIL.COM POLAR EXPORT
goe522
GOE 522 |  |  |  | Cl Max: | 2.414 | at alpha= | 20 | deg
JavaFoil+Calcfoil stall+Eppler ext transition |  |  |  | L/D Max: | 40.288 | at alpha= | 6.5 | deg
Re: | 50000 |  |  | Cd Min: | 0.02312 | at alpha= | -2.5 | deg
Mach: | 0.1 |  |  | Cl=0 at alpha= | -6.2941 | deg
|  |  |  | @ Cl=0.1, Cd= | 0.048807
|  |  |  | @ Cl=0.4, Cd= | 0.034641
|  |  |  | @ Cl=0.6, Cd= | 0.02522
alpha (deg) | Cl | Cd | Cm | Cl/Cd
-20 | -0.985 | 0.21465 | -0.052 | -4.59
-19.5 | -0.972 | 0.20767 | -0.052 | -4.679
-19 | -0.956 | 0.19836 | -0.052 | -4.821
-18.5 | -0.939 | 0.18712 | -0.053 | -5.017
-18 | -0.919 | 0.17676 | -0.053 | -5.202
-17.5 | -0.898 | 0.1747 | -0.053 | -5.14
-17 | -0.875 | 0.16463 | -0.053 | -5.313
-16.5 | -0.849 | 0.15792 | -0.054 | -5.379
-16 | -0.822 | 0.14849 | -0.054 | -5.538
-15.5 | -0.793 | 0.14501 | -0.054 | -5.468
-15 | -0.762 | 0.13813 | -0.054 | -5.517
-14.5 | -0.729 | 0.13033 | -0.055 | -5.595
-14 | -0.695 | 0.12227 | -0.055 | -5.682
-13.5 | -0.658 | 0.11608 | -0.056 | -5.673
-13 | -0.621 | 0.10774 | -0.057 | -5.762
-12.5 | -0.581 | 0.10083 | -0.057 | -5.767
-12 | -0.541 | 0.09458 | -0.058 | -5.716
-11.5 | -0.498 | 0.09003 | -0.058 | -5.536
-11 | -0.455 | 0.08457 | -0.059 | -5.379
-10.5 | -0.41 | 0.0816 | -0.058 | -5.024
-10 | -0.364 | 0.07722 | -0.059 | -4.717
-9.5 | -0.317 | 0.07289 | -0.059 | -4.355
-9 | -0.27 | 0.06919 | -0.06 | -3.899
-8.5 | -0.221 | 0.06548 | -0.06 | -3.379
-8 | -0.172 | 0.06129 | -0.062 | -2.808
-7.5 | -0.122 | 0.05831 | -0.062 | -2.097
-7 | -0.072 | 0.0555 | -0.063 | -1.295
-6.5 | -0.021 | 0.0536 | -0.064 | -0.393
-6 | 0.03 | 0.05129 | -0.065 | 0.589
-5.5 | 0.082 | 0.04934 | -0.065 | 1.657
-5 | 0.134 | 0.0478 | -0.066 | 2.795
-4.5 | 0.186 | 0.04629 | -0.066 | 4.01
-4 | 0.238 | 0.04514 | -0.067 | 5.269
-3.5 | 0.29 | 0.04408 | -0.068 | 6.584
-3 | 0.342 | 0.0431 | -0.069 | 7.944
-2.5 | 0.479 | 0.02312 | -0.139 | 20.701
-2 | 0.544 | 0.02316 | -0.14 | 23.474
-1.5 | 0.585 | 0.02536 | -0.135 | 23.052
-1 | 0.658 | 0.02468 | -0.138 | 26.641
-0.5 | 0.727 | 0.02457 | -0.14 | 29.583
0 | 0.779 | 0.02533 | -0.142 | 30.767
0.5 | 0.84 | 0.02599 | -0.143 | 32.318
1 | 0.899 | 0.0265 | -0.144 | 33.945
1.5 | 0.958 | 0.02718 | -0.145 | 35.243
2 | 1.016 | 0.02715 | -0.145 | 37.443
2.5 | 1.073 | 0.02812 | -0.146 | 38.148
3 | 1.126 | 0.02915 | -0.145 | 38.625
3.5 | 1.181 | 0.03015 | -0.146 | 39.172
4 | 1.236 | 0.03134 | -0.146 | 39.459
4.5 | 1.289 | 0.03267 | -0.146 | 39.464
5 | 1.34 | 0.03438 | -0.146 | 38.975
5.5 | 1.387 | 0.03622 | -0.145 | 38.304
6 | 1.437 | 0.03744 | -0.145 | 38.389
6.5 | 1.534 | 0.03807 | -0.151 | 40.288
7 | 1.584 | 0.04017 | -0.151 | 39.435
7.5 | 1.633 | 0.0415 | -0.151 | 39.365
8 | 1.683 | 0.0442 | -0.151 | 38.081
8.5 | 1.724 | 0.04763 | -0.15 | 36.195
9 | 1.768 | 0.05059 | -0.149 | 34.944
9.5 | 1.817 | 0.0522 | -0.149 | 34.814
10 | 1.861 | 0.0551 | -0.149 | 33.777
10.5 | 1.886 | 0.06135 | -0.146 | 30.733
11 | 1.914 | 0.06605 | -0.144 | 28.984
11.5 | 1.96 | 0.06904 | -0.144 | 28.385
12 | 2 | 0.07399 | -0.143 | 27.038
12.5 | 2.04 | 0.07843 | -0.143 | 26.011
13 | 2.066 | 0.08405 | -0.141 | 24.583
13.5 | 2.166 | 0.08183 | -0.15 | 26.463
14 | 2.193 | 0.08694 | -0.149 | 25.23
14.5 | 2.221 | 0.09289 | -0.148 | 23.907
15 | 2.25 | 0.09617 | -0.149 | 23.397
15.5 | 2.276 | 0.10014 | -0.148 | 22.726
16 | 2.301 | 0.10592 | -0.148 | 21.723
16.5 | 2.324 | 0.11244 | -0.148 | 20.667
17 | 2.346 | 0.11941 | -0.148 | 19.649
17.5 | 2.365 | 0.12612 | -0.148 | 18.749
18 | 2.381 | 0.13474 | -0.148 | 17.67
18.5 | 2.391 | 0.14504 | -0.147 | 16.487
19 | 2.401 | 0.15162 | -0.146 | 15.837
19.5 | 2.411 | 0.16193 | -0.146 | 14.886
20 | 2.414 | 0.1687 | -0.145 | 14.311

## 4. Re 50k Mach 0.10 (2)
BIGFOIL.COM POLAR EXPORT
goe522
GOE 522 |  |  |  | Cl Max: | 0.8262 | at alpha= | 20 | deg
XFOIL ncrit=9 |  |  |  | L/D Max: | 3.5834 | at alpha= | 19 | deg
Re: | 50000 |  |  | Cd Min: | 0.23159 | at alpha= | 20 | deg
Mach: | 0.1 |  |  | Cl=0 at alpha= | 4.0294 | deg
|  |  |  | @ Cl=0.1, Cd= | 0.094034
|  |  |  | @ Cl=0.4, Cd= | 0.14053
|  |  |  | @ Cl=0.6, Cd= | 0.17927
alpha (deg) | Cl | Cd | Cm | Cl/Cd
-11.5 | -0.2645 | 0.16567 | -0.0216 | -1.5965
-11 | -0.2654 | 0.16257 | -0.019 | -1.6325
-10.5 | -0.3118 | 0.16311 | -0.0176 | -1.9116
-10 | -0.2843 | 0.15671 | -0.0143 | -1.8142
-9.5 | -0.3329 | 0.15749 | -0.0124 | -2.1138
-9 | -0.2755 | 0.14859 | -0.0177 | -1.8541
-7.5 | -0.4247 | 0.10305 | -0.0498 | -4.1213
-7 | -0.4947 | 0.0895 | -0.0543 | -5.5274
-6.5 | -0.5951 | 0.0693 | -0.0597 | -8.5873
-6 | -0.2072 | 0.10935 | -0.0462 | -1.8948
-5.5 | -0.4923 | 0.07227 | -0.0591 | -6.812
-5 | -0.4533 | 0.07368 | -0.0566 | -6.1523
-4.5 | -0.4595 | 0.06819 | -0.0565 | -6.7385
-4 | -0.4245 | 0.06756 | -0.0563 | -6.2833
-3.5 | -0.3933 | 0.0681 | -0.0541 | -5.7753
-3 | -0.3676 | 0.06757 | -0.0526 | -5.4403
-2.5 | -0.4558 | 0.06856 | -0.041 | -6.6482
-2 | -0.4255 | 0.06694 | -0.0411 | -6.3564
-1.5 | -0.379 | 0.0684 | -0.0427 | -5.5409
-1 | -0.3533 | 0.06792 | -0.0408 | -5.2017
-0.5 | -0.3137 | 0.06998 | -0.0403 | -4.4827
0 | -0.2764 | 0.07111 | -0.0395 | -3.8869
0.5 | -0.2531 | 0.07205 | -0.0366 | -3.5128
1 | -0.2029 | 0.07571 | -0.0374 | -2.68
1.5 | -0.1726 | 0.07669 | -0.036 | -2.2506
2 | -0.1498 | 0.07777 | -0.0333 | -1.9262
2.5 | -0.1169 | 0.08001 | -0.0327 | -1.4611
3 | -0.082 | 0.08255 | -0.0317 | -0.99334
3.5 | -0.0455 | 0.08509 | -0.0312 | -0.53473
4 | -0.0051 | 0.08764 | -0.032 | -0.058193
4.5 | 0.0816 | 0.09224 | -0.0467 | 0.88465
5 | 0.1301 | 0.09697 | -0.0518 | 1.3417
5.5 | 0.1675 | 0.10146 | -0.0538 | 1.6509
6 | 0.1947 | 0.10571 | -0.0545 | 1.8418
6.5 | 0.2218 | 0.11002 | -0.0551 | 2.016
7 | 0.2484 | 0.11476 | -0.0558 | 2.1645
7.5 | 0.308 | 0.12208 | -0.0588 | 2.5229
8 | 0.3119 | 0.12409 | -0.0575 | 2.5135
8.5 | 0.3251 | 0.12803 | -0.0574 | 2.5392
9 | 0.3729 | 0.13446 | -0.0593 | 2.7733
9.5 | 0.3745 | 0.13689 | -0.0587 | 2.7358
10 | 0.4294 | 0.14473 | -0.0611 | 2.9669
10.5 | 0.4221 | 0.14579 | -0.0603 | 2.8953
11 | 0.4662 | 0.15237 | -0.062 | 3.0597
11.5 | 0.4695 | 0.15477 | -0.0622 | 3.0335
12 | 0.5039 | 0.16002 | -0.0635 | 3.149
12.5 | 0.534 | 0.16669 | -0.0651 | 3.2036
13 | 0.5413 | 0.16784 | -0.0656 | 3.2251
13.5 | 0.5901 | 0.17687 | -0.0676 | 3.3363
14 | 0.5832 | 0.17644 | -0.0683 | 3.3054
14.5 | 0.619 | 0.18246 | -0.0698 | 3.3925
15 | 0.633 | 0.18646 | -0.0714 | 3.3948
15.5 | 0.6546 | 0.18996 | -0.0728 | 3.446
16 | 0.6869 | 0.19785 | -0.0748 | 3.4718
16.5 | 0.6958 | 0.19867 | -0.0763 | 3.5023
17 | 0.7147 | 0.20358 | -0.0783 | 3.5107
17.5 | 0.7481 | 0.21019 | -0.08 | 3.5592
18 | 0.7524 | 0.2117 | -0.0823 | 3.5541
18.5 | 0.7726 | 0.21725 | -0.0845 | 3.5563
19 | 0.8057 | 0.22484 | -0.0863 | 3.5834
19.5 | 0.8078 | 0.22593 | -0.0892 | 3.5754
20 | 0.8262 | 0.23159 | -0.0917 | 3.5675

## 5. Re 50k Mach 0.25 (1)
BIGFOIL.COM POLAR EXPORT
goe522
GOE 522 |  |  |  | Cl Max: | 2.331 | at alpha= | 18 | deg
JavaFoil+Calcfoil stall+Eppler ext transition |  |  |  | L/D Max: | 38.45 | at alpha= | 6.5 | deg
Re: | 50000 |  |  | Cd Min: | 0.0238 | at alpha= | -2.5 | deg
Mach: | 0.25 |  |  | Cl=0 at alpha= | -6.2924 | deg
|  |  |  | @ Cl=0.1, Cd= | 0.049545
|  |  |  | @ Cl=0.4, Cd= | 0.036765
|  |  |  | @ Cl=0.6, Cd= | 0.026653
alpha (deg) | Cl | Cd | Cm | Cl/Cd
-20 | -0.842 | 0.24348 | -0.053 | -3.458
-19.5 | -0.846 | 0.23757 | -0.053 | -3.561
-19 | -0.847 | 0.21998 | -0.053 | -3.85
-18.5 | -0.845 | 0.20464 | -0.054 | -4.128
-18 | -0.839 | 0.19599 | -0.054 | -4.282
-17.5 | -0.831 | 0.18261 | -0.055 | -4.549
-17 | -0.819 | 0.1837 | -0.054 | -4.457
-16.5 | -0.804 | 0.17982 | -0.054 | -4.469
-16 | -0.786 | 0.15645 | -0.056 | -5.025
-15.5 | -0.765 | 0.15751 | -0.055 | -4.855
-15 | -0.741 | 0.1492 | -0.056 | -4.965
-14.5 | -0.714 | 0.13951 | -0.056 | -5.118
-14 | -0.685 | 0.13195 | -0.057 | -5.189
-13.5 | -0.653 | 0.11871 | -0.058 | -5.5
-13 | -0.619 | 0.11094 | -0.058 | -5.576
-12.5 | -0.582 | 0.10451 | -0.059 | -5.568
-12 | -0.543 | 0.09898 | -0.059 | -5.488
-11.5 | -0.502 | 0.09267 | -0.06 | -5.422
-11 | -0.46 | 0.08976 | -0.059 | -5.123
-10.5 | -0.416 | 0.08463 | -0.06 | -4.912
-10 | -0.37 | 0.07959 | -0.06 | -4.651
-9.5 | -0.323 | 0.07482 | -0.061 | -4.32
-9 | -0.275 | 0.06943 | -0.062 | -3.964
-8.5 | -0.226 | 0.06686 | -0.062 | -3.38
-8 | -0.176 | 0.06313 | -0.062 | -2.787
-7.5 | -0.125 | 0.05925 | -0.064 | -2.112
-7 | -0.074 | 0.05635 | -0.064 | -1.307
-6.5 | -0.022 | 0.05408 | -0.066 | -0.399
-6 | 0.031 | 0.05245 | -0.066 | 0.591
-5.5 | 0.084 | 0.05007 | -0.067 | 1.676
-5 | 0.137 | 0.04833 | -0.067 | 2.838
-4.5 | 0.191 | 0.04679 | -0.068 | 4.074
-4 | 0.244 | 0.04564 | -0.069 | 5.352
-3.5 | 0.298 | 0.0446 | -0.07 | 6.683
-3 | 0.352 | 0.04368 | -0.071 | 8.052
-2.5 | 0.49 | 0.0238 | -0.142 | 20.587
-2 | 0.557 | 0.02383 | -0.143 | 23.374
-1.5 | 0.593 | 0.02676 | -0.136 | 22.166
-1 | 0.672 | 0.02555 | -0.141 | 26.286
-0.5 | 0.743 | 0.02535 | -0.143 | 29.3
0 | 0.799 | 0.02627 | -0.145 | 30.424
0.5 | 0.86 | 0.02677 | -0.146 | 32.117
1 | 0.921 | 0.0275 | -0.147 | 33.473
1.5 | 0.981 | 0.02821 | -0.148 | 34.772
2 | 1.039 | 0.02921 | -0.148 | 35.576
2.5 | 1.096 | 0.02929 | -0.149 | 37.413
3 | 1.15 | 0.03064 | -0.148 | 37.535
3.5 | 1.206 | 0.03167 | -0.149 | 38.081
4 | 1.262 | 0.03312 | -0.149 | 38.117
4.5 | 1.315 | 0.03438 | -0.149 | 38.235
5 | 1.364 | 0.03624 | -0.148 | 37.629
5.5 | 1.414 | 0.03858 | -0.148 | 36.645
6 | 1.464 | 0.03998 | -0.147 | 36.628
6.5 | 1.564 | 0.04068 | -0.154 | 38.45
7 | 1.615 | 0.04252 | -0.154 | 37.972
7.5 | 1.664 | 0.04464 | -0.154 | 37.289
8 | 1.712 | 0.04725 | -0.154 | 36.228
8.5 | 1.753 | 0.0517 | -0.152 | 33.904
9 | 1.795 | 0.0553 | -0.152 | 32.457
9.5 | 1.844 | 0.05704 | -0.152 | 32.335
10 | 1.877 | 0.06157 | -0.15 | 30.488
10.5 | 1.906 | 0.06805 | -0.147 | 28.002
11 | 1.944 | 0.0724 | -0.146 | 26.845
11.5 | 1.99 | 0.07605 | -0.147 | 26.17
12 | 2.029 | 0.08147 | -0.146 | 24.9
12.5 | 2.057 | 0.08706 | -0.144 | 23.63
13 | 2.089 | 0.09276 | -0.143 | 22.524
13.5 | 2.179 | 0.09142 | -0.151 | 23.839
14 | 2.206 | 0.09677 | -0.151 | 22.797
14.5 | 2.233 | 0.10335 | -0.151 | 21.603
15 | 2.255 | 0.10893 | -0.151 | 20.701
15.5 | 2.279 | 0.11455 | -0.151 | 19.895
16 | 2.295 | 0.12091 | -0.151 | 18.983
16.5 | 2.31 | 0.1298 | -0.15 | 17.797
17 | 2.322 | 0.13605 | -0.15 | 17.065
17.5 | 2.33 | 0.14581 | -0.15 | 15.978
18 | 2.331 | 0.1577 | -0.149 | 14.783
18.5 | 2.328 | 0.16746 | -0.148 | 13.901
19 | 2.326 | 0.17912 | -0.148 | 12.985
19.5 | 2.317 | 0.18955 | -0.147 | 12.224
20 | 2.305 | 0.19898 | -0.146 | 11.583

## 6. Re 50k Mach 0.25 (2)
BIGFOIL.COM POLAR EXPORT
goe522
GOE 522 |  |  |  | Cl Max: | 0.838 | at alpha= | 20 | deg
XFOIL ncrit=9 |  |  |  | L/D Max: | 3.5624 | at alpha= | 19.5 | deg
Re: | 50000 |  |  | Cd Min: | 0.23608 | at alpha= | 20 | deg
Mach: | 0.25 |  |  | Cl=0 at alpha= | 4.0944 | deg
|  |  |  | @ Cl=0.1, Cd= | 0.098274
|  |  |  | @ Cl=0.4, Cd= | 0.14362
|  |  |  | @ Cl=0.6, Cd= | 0.18151
alpha (deg) | Cl | Cd | Cm | Cl/Cd
-11 | -0.2615 | 0.16679 | -0.0189 | -1.5678
-10 | -0.2809 | 0.16122 | -0.0143 | -1.7423
-9.5 | -0.3151 | 0.16144 | -0.016 | -1.9518
-9 | -0.2283 | 0.14988 | -0.0277 | -1.5232
-8.5 | -0.2529 | 0.14715 | -0.035 | -1.7187
-8 | -0.2447 | 0.12805 | -0.0472 | -1.911
-7.5 | -0.2539 | 0.11892 | -0.0526 | -2.135
-7 | -0.2989 | 0.10925 | -0.056 | -2.7359
-6.5 | -0.3848 | 0.09865 | -0.0566 | -3.9007
-6 | -0.5024 | 0.08 | -0.0622 | -6.28
-5 | -0.4427 | 0.08291 | -0.0538 | -5.3395
-4.5 | -0.4321 | 0.08014 | -0.0528 | -5.3918
-4 | -0.409 | 0.07784 | -0.0526 | -5.2544
-3.5 | -0.4055 | 0.07475 | -0.0515 | -5.4247
-3 | -0.3894 | 0.07076 | -0.0535 | -5.5031
-2.5 | -0.3412 | 0.07069 | -0.0542 | -4.8267
-2 | -0.431 | 0.07278 | -0.0426 | -5.922
-1.5 | -0.4128 | 0.07085 | -0.0408 | -5.8264
-1 | -0.3567 | 0.07239 | -0.0435 | -4.9275
-0.5 | -0.3388 | 0.07151 | -0.0406 | -4.7378
0 | -0.2835 | 0.07443 | -0.0425 | -3.8089
0.5 | -0.2622 | 0.07439 | -0.039 | -3.5247
1 | -0.2319 | 0.07586 | -0.0373 | -3.0569
1.5 | -0.1797 | 0.07965 | -0.0382 | -2.2561
2 | -0.1477 | 0.08109 | -0.0362 | -1.8214
3 | -0.0875 | 0.08467 | -0.0333 | -1.0334
3.5 | -0.0529 | 0.08715 | -0.0324 | -0.607
4 | -0.0148 | 0.08984 | -0.0324 | -0.16474
5 | 0.142 | 0.10136 | -0.0532 | 1.4009
6 | 0.2046 | 0.10942 | -0.0563 | 1.8699
7 | 0.2391 | 0.11652 | -0.056 | 2.052
7.5 | 0.2704 | 0.12179 | -0.0572 | 2.2202
8 | 0.3187 | 0.12787 | -0.0591 | 2.4924
8.5 | 0.3195 | 0.13012 | -0.0581 | 2.4554
9 | 0.3802 | 0.13889 | -0.0611 | 2.7374
9.5 | 0.373 | 0.13929 | -0.0598 | 2.6779
10 | 0.4311 | 0.14861 | -0.0625 | 2.9009
10.5 | 0.4209 | 0.14822 | -0.0615 | 2.8397
11 | 0.4721 | 0.15634 | -0.0637 | 3.0197
11.5 | 0.4691 | 0.15717 | -0.0636 | 2.9847
12 | 0.5079 | 0.16327 | -0.0651 | 3.1108
12.5 | 0.5256 | 0.16775 | -0.0663 | 3.1332
13 | 0.546 | 0.17086 | -0.0673 | 3.1956
13.5 | 0.5985 | 0.18148 | -0.0697 | 3.2979
14 | 0.5884 | 0.17943 | -0.0702 | 3.2793
14.5 | 0.6276 | 0.18646 | -0.0719 | 3.3659
15 | 0.6364 | 0.18906 | -0.0735 | 3.3661
15.5 | 0.6648 | 0.19396 | -0.0752 | 3.4275
16 | 0.684 | 0.19889 | -0.0771 | 3.4391
16.5 | 0.7098 | 0.20343 | -0.0789 | 3.4892
17 | 0.7218 | 0.20673 | -0.081 | 3.4915
17.5 | 0.7721 | 0.21934 | -0.0829 | 3.5201
18 | 0.7689 | 0.21697 | -0.0851 | 3.5438
18.5 | 0.7819 | 0.22104 | -0.0878 | 3.5374
19 | 0.8219 | 0.23197 | -0.0896 | 3.5431
19.5 | 0.8259 | 0.23184 | -0.0925 | 3.5624
20 | 0.838 | 0.23608 | -0.0956 | 3.5496

## 7. Re 50k Mach 0.50 (1)
BIGFOIL.COM POLAR EXPORT
goe522
GOE 522 |  |  |  | Cl Max: | 2.072 | at alpha= | 12.5 | deg
JavaFoil+Calcfoil stall+Eppler ext transition |  |  |  | L/D Max: | 32.521 | at alpha= | 5 | deg
Re: | 50000 |  |  | Cd Min: | 0.02722 | at alpha= | -2 | deg
Mach: | 0.5 |  |  | Cl=0 at alpha= | -6.2931 | deg
|  |  |  | @ Cl=0.1, Cd= | 0.052683
|  |  |  | @ Cl=0.4, Cd= | 0.046017
|  |  |  | @ Cl=0.6, Cd= | 0.028594
alpha (deg) | Cl | Cd | Cm | Cl/Cd
-20 | -0.805 | 0.43191 | -0.074 | -1.864
-19.5 | -0.776 | 0.42906 | -0.074 | -1.809
-19 | -0.747 | 0.41187 | -0.074 | -1.815
-18.5 | -0.719 | 0.40844 | -0.074 | -1.759
-18 | -0.69 | 0.3981 | -0.075 | -1.733
-17.5 | -0.66 | 0.44614 | -0.075 | -1.48
-17 | -0.632 | 0.4906 | -0.076 | -1.288
-16.5 | -0.602 | 0.42563 | -0.076 | -1.415
-16 | -0.571 | 0.32316 | -0.072 | -1.768
-15.5 | -0.539 | 0.25749 | -0.063 | -2.095
-15 | -0.51 | 0.2333 | -0.063 | -2.188
-14.5 | -0.481 | 0.21998 | -0.063 | -2.188
-14 | -0.452 | 0.21314 | -0.063 | -2.122
-13.5 | -0.423 | 0.20287 | -0.064 | -2.086
-13 | -0.394 | 0.19638 | -0.064 | -2.007
-12.5 | -0.365 | 0.19569 | -0.064 | -1.865
-12 | -0.336 | 0.20317 | -0.064 | -1.652
-11.5 | -0.306 | 0.19602 | -0.065 | -1.563
-11 | -0.277 | 0.18944 | -0.065 | -1.463
-10.5 | -0.347 | 0.12496 | -0.065 | -2.774
-10 | -0.351 | 0.09994 | -0.067 | -3.508
-9.5 | -0.323 | 0.09336 | -0.066 | -3.464
-9 | -0.284 | 0.08376 | -0.067 | -3.396
-8.5 | -0.239 | 0.07543 | -0.068 | -3.167
-8 | -0.189 | 0.0703 | -0.069 | -2.686
-7.5 | -0.136 | 0.06577 | -0.071 | -2.064
-7 | -0.081 | 0.06157 | -0.071 | -1.308
-6.5 | -0.024 | 0.05815 | -0.072 | -0.408
-6 | 0.034 | 0.05533 | -0.072 | 0.619
-5.5 | 0.093 | 0.05293 | -0.073 | 1.757
-5 | 0.152 | 0.05085 | -0.074 | 2.996
-4.5 | 0.212 | 0.04922 | -0.075 | 4.311
-4 | 0.272 | 0.04794 | -0.075 | 5.679
-3.5 | 0.333 | 0.04682 | -0.076 | 7.102
-3 | 0.392 | 0.04609 | -0.077 | 8.513
-2.5 | 0.452 | 0.04554 | -0.079 | 9.923
-2 | 0.612 | 0.02722 | -0.156 | 22.488
-1.5 | 0.634 | 0.03361 | -0.14 | 18.877
-1 | 0.714 | 0.03205 | -0.145 | 22.268
-0.5 | 0.79 | 0.03162 | -0.148 | 24.976
0 | 0.879 | 0.0304 | -0.154 | 28.919
0.5 | 0.944 | 0.03163 | -0.157 | 29.862
1 | 1.007 | 0.03278 | -0.159 | 30.726
1.5 | 1.07 | 0.03428 | -0.16 | 31.208
2 | 1.13 | 0.03573 | -0.16 | 31.634
2.5 | 1.19 | 0.03738 | -0.161 | 31.847
3 | 1.243 | 0.0393 | -0.159 | 31.626
3.5 | 1.302 | 0.04145 | -0.16 | 31.405
4 | 1.338 | 0.04456 | -0.156 | 30.037
4.5 | 1.391 | 0.0461 | -0.155 | 30.178
5 | 1.517 | 0.04666 | -0.168 | 32.521
5.5 | 1.57 | 0.04948 | -0.168 | 31.736
6 | 1.621 | 0.05291 | -0.167 | 30.644
6.5 | 1.668 | 0.0561 | -0.166 | 29.73
7 | 1.712 | 0.06075 | -0.165 | 28.186
7.5 | 1.747 | 0.06576 | -0.163 | 26.565
8 | 1.782 | 0.07098 | -0.161 | 25.107
8.5 | 1.819 | 0.07642 | -0.16 | 23.806
9 | 1.835 | 0.08812 | -0.154 | 20.825
9.5 | 1.875 | 0.09356 | -0.154 | 20.035
10 | 1.839 | 0.10645 | -0.135 | 17.272
10.5 | 1.874 | 0.11502 | -0.135 | 16.295
11 | 1.908 | 0.12447 | -0.136 | 15.331
11.5 | 2.05 | 0.12317 | -0.161 | 16.646
12 | 2.069 | 0.13916 | -0.16 | 14.869
12.5 | 2.072 | 0.15149 | -0.159 | 13.681
13 | 2.035 | 0.16989 | -0.157 | 11.98
13.5 | 1.947 | 0.18615 | -0.157 | 10.457
14 | 1.598 | 0.18026 | -0.086 | 8.866
14.5 | 1.207 | 0.24283 | -0.083 | 4.969
15 | 1.236 | 0.27255 | -0.09 | 4.537
15.5 | 1.273 | 0.39114 | -0.108 | 3.254
16 | 1.301 | 0.4029 | -0.109 | 3.229
16.5 | 1.36 | 0.57177 | -0.135 | 2.378
17 | 1.388 | 0.60208 | -0.136 | 2.306
17.5 | 1.416 | 0.5705 | -0.136 | 2.482

## 8. Re 50k Mach 0.50 (2)
BIGFOIL.COM POLAR EXPORT
goe522
GOE 522 |  |  |  | Cl Max: | 0.9141 | at alpha= | 20 | deg
XFOIL ncrit=9 |  |  |  | L/D Max: | 3.4524 | at alpha= | 20 | deg
Re: | 50000 |  |  | Cd Min: | 0.26645 | at alpha= | 19.5 | deg
Mach: | 0.5 |  |  | Cl=0 at alpha= | 4.8341 | deg
|  |  |  | @ Cl=0.1, Cd= | 0.11362
|  |  |  | @ Cl=0.4, Cd= | 0.15607
|  |  |  | @ Cl=0.6, Cd= | 0.19194
alpha (deg) | Cl | Cd | Cm | Cl/Cd
-7 | -0.1018 | 0.13191 | -0.0693 | -0.77174
-6.5 | -0.1288 | 0.12676 | -0.0691 | -1.0161
-6 | -0.1325 | 0.12209 | -0.0692 | -1.0853
-5.5 | -0.196 | 0.119 | -0.0634 | -1.6471
-5 | -0.1406 | 0.12283 | -0.0546 | -1.1447
-4.5 | -0.1762 | 0.11927 | -0.0514 | -1.4773
-4 | -0.2211 | 0.11625 | -0.0458 | -1.9019
-3.5 | -0.2824 | 0.11307 | -0.0388 | -2.4976
-3 | -0.3335 | 0.10808 | -0.0356 | -3.0857
-2.5 | -0.3758 | 0.10218 | -0.0349 | -3.6778
-2 | -0.4901 | 0.10133 | -0.0253 | -4.8367
-1.5 | -0.4856 | 0.09428 | -0.0297 | -5.1506
-1 | -0.4413 | 0.09173 | -0.0353 | -4.8109
0 | -0.3651 | 0.08632 | -0.0436 | -4.2296
0.5 | -0.3327 | 0.08543 | -0.0425 | -3.8944
1 | -0.2997 | 0.08556 | -0.0418 | -3.5028
1.5 | -0.2572 | 0.08754 | -0.0408 | -2.9381
2 | -0.2103 | 0.08987 | -0.0407 | -2.34
2.5 | -0.1688 | 0.09209 | -0.0401 | -1.833
3 | -0.1336 | 0.09432 | -0.0383 | -1.4165
3.5 | -0.1005 | 0.0966 | -0.0368 | -1.0404
4 | -0.0661 | 0.09942 | -0.0357 | -0.66486
4.5 | -0.029 | 0.10283 | -0.0348 | -0.28202
5 | 0.0144 | 0.10675 | -0.0355 | 0.13489
5.5 | 0.0672 | 0.11114 | -0.038 | 0.60464
6 | 0.1389 | 0.11656 | -0.0504 | 1.1917
6.5 | 0.1587 | 0.11937 | -0.0535 | 1.3295
7 | 0.202 | 0.12547 | -0.0571 | 1.6099
7.5 | 0.2527 | 0.13176 | -0.0599 | 1.9179
8 | 0.2624 | 0.13427 | -0.06 | 1.9543
8.5 | 0.3173 | 0.14206 | -0.0628 | 2.2336
9 | 0.3257 | 0.1441 | -0.0628 | 2.2602
9.5 | 0.3799 | 0.15224 | -0.0654 | 2.4954
10 | 0.3883 | 0.15433 | -0.0658 | 2.516
10.5 | 0.4252 | 0.15982 | -0.0674 | 2.6605
11 | 0.4593 | 0.16643 | -0.0693 | 2.7597
11.5 | 0.4777 | 0.16892 | -0.0704 | 2.828
12 | 0.5287 | 0.1785 | -0.0729 | 2.9619
12.5 | 0.5348 | 0.17922 | -0.0739 | 2.984
13 | 0.57 | 0.18513 | -0.0758 | 3.0789
13.5 | 0.6074 | 0.19362 | -0.0782 | 3.1371
14 | 0.6195 | 0.19444 | -0.0797 | 3.1861
14.5 | 0.6713 | 0.20662 | -0.0823 | 3.249
15 | 0.6726 | 0.20507 | -0.0842 | 3.2799
15.5 | 0.7209 | 0.21672 | -0.0866 | 3.3264
16 | 0.7253 | 0.21605 | -0.0889 | 3.3571
16.5 | 0.7619 | 0.22557 | -0.0915 | 3.3777
17 | 0.7857 | 0.23004 | -0.0939 | 3.4155
17.5 | 0.7996 | 0.23347 | -0.097 | 3.4249
18 | 0.8317 | 0.24275 | -0.0998 | 3.4262
18.5 | 0.854 | 0.24772 | -0.1027 | 3.4474
19 | 0.8688 | 0.25211 | -0.1064 | 3.4461
19.5 | 0.9117 | 0.26645 | -0.1088 | 3.4217
20 | 0.9141 | 0.26477 | -0.1131 | 3.4524

## 9. Re 100k Mach 0.00 (1)
BIGFOIL.COM POLAR EXPORT
goe522
GOE 522 |  |  |  | Cl Max: | 2.45 | at alpha= | 20 | deg
JavaFoil+Calcfoil stall+Eppler ext transition |  |  |  | L/D Max: | 56.034 | at alpha= | 4.5 | deg
Re: | 100000 |  |  | Cd Min: | 0.0183 | at alpha= | -1.5 | deg
Mach: | 0 |  |  | Cl=0 at alpha= | -6.2941 | deg
|  |  |  | @ Cl=0.1, Cd= | 0.044629
|  |  |  | @ Cl=0.4, Cd= | 0.02113
|  |  |  | @ Cl=0.6, Cd= | 0.018324
alpha (deg) | Cl | Cd | Cm | Cl/Cd
-20 | -1.002 | 0.19018 | -0.052 | -5.267
-19.5 | -0.986 | 0.18287 | -0.052 | -5.392
-19 | -0.969 | 0.175 | -0.052 | -5.535
-18.5 | -0.95 | 0.1647 | -0.053 | -5.765
-18 | -0.929 | 0.1583 | -0.053 | -5.866
-17.5 | -0.905 | 0.15447 | -0.053 | -5.862
-17 | -0.881 | 0.14804 | -0.054 | -5.951
-16.5 | -0.854 | 0.13975 | -0.054 | -6.114
-16 | -0.826 | 0.13199 | -0.054 | -6.259
-15.5 | -0.796 | 0.12831 | -0.054 | -6.202
-15 | -0.764 | 0.12204 | -0.055 | -6.26
-14.5 | -0.731 | 0.11608 | -0.055 | -6.293
-14 | -0.695 | 0.11048 | -0.056 | -6.295
-13.5 | -0.659 | 0.10386 | -0.056 | -6.342
-13 | -0.621 | 0.09672 | -0.058 | -6.416
-12.5 | -0.581 | 0.0909 | -0.058 | -6.39
-12 | -0.54 | 0.08647 | -0.059 | -6.242
-11.5 | -0.497 | 0.08134 | -0.059 | -6.114
-11 | -0.454 | 0.07709 | -0.059 | -5.885
-10.5 | -0.409 | 0.07413 | -0.059 | -5.514
-10 | -0.363 | 0.07018 | -0.06 | -5.173
-9.5 | -0.316 | 0.06626 | -0.06 | -4.774
-9 | -0.269 | 0.06277 | -0.061 | -4.281
-8.5 | -0.22 | 0.05955 | -0.061 | -3.701
-8 | -0.171 | 0.05583 | -0.062 | -3.07
-7.5 | -0.122 | 0.05321 | -0.063 | -2.288
-7 | -0.072 | 0.05089 | -0.063 | -1.406
-6.5 | -0.021 | 0.04941 | -0.065 | -0.424
-6 | 0.03 | 0.04714 | -0.066 | 0.638
-5.5 | 0.081 | 0.04517 | -0.067 | 1.803
-5 | 0.133 | 0.04369 | -0.067 | 3.044
-4.5 | 0.185 | 0.04225 | -0.068 | 4.374
-4 | 0.237 | 0.04112 | -0.069 | 5.758
-3.5 | 0.289 | 0.04 | -0.07 | 7.223
-3 | 0.415 | 0.01858 | -0.14 | 22.319
-2.5 | 0.479 | 0.01859 | -0.141 | 25.751
-2 | 0.543 | 0.01855 | -0.142 | 29.273
-1.5 | 0.606 | 0.0183 | -0.142 | 33.089
-1 | 0.67 | 0.01843 | -0.144 | 36.386
-0.5 | 0.735 | 0.01865 | -0.144 | 39.414
0 | 0.788 | 0.01845 | -0.145 | 42.682
0.5 | 0.848 | 0.01884 | -0.146 | 45
1 | 0.909 | 0.01937 | -0.146 | 46.919
1.5 | 0.969 | 0.01976 | -0.147 | 49.018
2 | 1.028 | 0.0203 | -0.148 | 50.626
2.5 | 1.087 | 0.02089 | -0.148 | 52.024
3 | 1.145 | 0.02154 | -0.149 | 53.179
3.5 | 1.204 | 0.02222 | -0.149 | 54.192
4 | 1.262 | 0.023 | -0.15 | 54.872
4.5 | 1.318 | 0.02352 | -0.15 | 56.034
5 | 1.374 | 0.02453 | -0.151 | 56.01
5.5 | 1.429 | 0.02554 | -0.151 | 55.95
6 | 1.484 | 0.02651 | -0.151 | 55.985
6.5 | 1.535 | 0.02756 | -0.151 | 55.712
7 | 1.601 | 0.03069 | -0.153 | 52.173
7.5 | 1.654 | 0.03213 | -0.153 | 51.479
8 | 1.704 | 0.03372 | -0.153 | 50.549
8.5 | 1.752 | 0.03615 | -0.153 | 48.447
9 | 1.801 | 0.0379 | -0.153 | 47.508
9.5 | 1.851 | 0.03907 | -0.153 | 47.384
10 | 1.898 | 0.04087 | -0.153 | 46.439
10.5 | 1.941 | 0.04382 | -0.153 | 44.303
11 | 1.984 | 0.04617 | -0.153 | 42.976
11.5 | 2.031 | 0.04799 | -0.153 | 42.311
12 | 2.072 | 0.05126 | -0.152 | 40.423
12.5 | 2.112 | 0.05386 | -0.152 | 39.217
13 | 2.143 | 0.05772 | -0.151 | 37.133
13.5 | 2.164 | 0.06283 | -0.149 | 34.443
14 | 2.226 | 0.06803 | -0.153 | 32.722
14.5 | 2.256 | 0.0723 | -0.152 | 31.202
15 | 2.284 | 0.07522 | -0.152 | 30.36
15.5 | 2.308 | 0.07999 | -0.152 | 28.856
16 | 2.33 | 0.08503 | -0.151 | 27.404
16.5 | 2.352 | 0.09039 | -0.151 | 26.015
17 | 2.363 | 0.1006 | -0.149 | 23.489
17.5 | 2.383 | 0.10566 | -0.149 | 22.553
18 | 2.402 | 0.11004 | -0.15 | 21.83
18.5 | 2.418 | 0.11925 | -0.149 | 20.276
19 | 2.431 | 0.12362 | -0.149 | 19.669
19.5 | 2.443 | 0.12962 | -0.149 | 18.845
20 | 2.45 | 0.14029 | -0.148 | 17.465

## 10. Re 100k Mach 0.00 (2)
BIGFOIL.COM POLAR EXPORT
goe522
GOE 522 |  |  |  | Cl Max: | 1.1256 | at alpha= | 9.5 | deg
XFOIL ncrit=9 |  |  |  | L/D Max: | 32.1637 | at alpha= | 5 | deg
Re: | 100000 |  |  | Cd Min: | 0.18288 | at alpha= | -15.5 | deg
Mach: | 0 |  |  | Cl=0 at alpha= | -3.7362 | deg
|  |  |  | @ Cl=0.1, Cd= | 0.028313
|  |  |  | @ Cl=0.4, Cd= | 0.028595
|  |  |  | @ Cl=0.6, Cd= | 0.031077
alpha (deg) | Cl | Cd | Cm | Cl/Cd
-15.5 | -0.2503 | 0.18288 | -0.036 | -1.3687
-15 | -0.2828 | 0.18174 | -0.0367 | -1.5561
-14.5 | -0.2699 | 0.17641 | -0.0336 | -1.53
-14 | -0.2647 | 0.17339 | -0.0306 | -1.5266
-13.5 | -0.2924 | 0.17137 | -0.0307 | -1.7062
-13 | -0.2798 | 0.16563 | -0.0311 | -1.6893
-12.5 | -0.2297 | 0.15804 | -0.0392 | -1.4534
-11.5 | -0.629 | 0.06949 | -0.0892 | -9.0517
-11 | -0.7196 | 0.05887 | -0.0927 | -12.2235
-10.5 | -0.7468 | 0.0527 | -0.0909 | -14.1708
-10 | -0.7228 | 0.04846 | -0.0915 | -14.9154
-9 | -0.6356 | 0.04307 | -0.0929 | -14.7574
-8.5 | -0.5949 | 0.04076 | -0.0921 | -14.5952
-8 | -0.547 | 0.039 | -0.0919 | -14.0256
-7.5 | -0.4996 | 0.03738 | -0.0916 | -13.3654
-7 | -0.4191 | 0.03576 | -0.0961 | -11.7198
-6.5 | -0.3687 | 0.03478 | -0.0954 | -10.6009
-6 | -0.3173 | 0.03394 | -0.0946 | -9.3489
-5.5 | -0.264 | 0.03316 | -0.0939 | -7.9614
-5 | -0.1755 | 0.03158 | -0.0981 | -5.5573
-3.5 | 0.0328 | 0.02862 | -0.1022 | 1.1461
-3 | 0.0706 | 0.02857 | -0.0988 | 2.4711
-2 | 0.2182 | 0.02728 | -0.1028 | 7.9985
-1.5 | 0.241 | 0.02797 | -0.0971 | 8.6164
-1 | 0.315 | 0.02756 | -0.0995 | 11.4296
-0.5 | 0.3622 | 0.02762 | -0.0978 | 13.1137
0 | 0.3647 | 0.02898 | -0.0896 | 12.5845
0.5 | 0.4656 | 0.02788 | -0.096 | 16.7001
1 | 0.4355 | 0.03024 | -0.0831 | 14.4015
1.5 | 0.5542 | 0.0286 | -0.0921 | 19.3776
2 | 0.4936 | 0.03227 | -0.0754 | 15.2959
2.5 | 0.5636 | 0.03153 | -0.0767 | 17.875
3 | 0.6182 | 0.03085 | -0.0754 | 20.0389
4 | 0.8731 | 0.02858 | -0.0985 | 30.5493
4.5 | 0.8098 | 0.03208 | -0.0819 | 25.2431
5 | 0.9707 | 0.03018 | -0.0978 | 32.1637
5.5 | 0.7099 | 0.04394 | -0.0607 | 16.1561
6.5 | 0.995 | 0.03504 | -0.0773 | 28.3961
7 | 0.9198 | 0.04101 | -0.0628 | 22.4287
7.5 | 0.8693 | 0.04771 | -0.0543 | 18.2205
8 | 1.0495 | 0.04019 | -0.064 | 26.1135
8.5 | 0.992 | 0.04634 | -0.0539 | 21.407
9 | 0.9498 | 0.05319 | -0.0476 | 17.8567
9.5 | 1.1256 | 0.04472 | -0.055 | 25.1699
10 | 1.0344 | 0.05487 | -0.0454 | 18.8518

## 11. Re 100k Mach 0.10 (1)
BIGFOIL.COM POLAR EXPORT
goe522
GOE 522 |  |  |  | Cl Max: | 2.438 | at alpha= | 20 | deg
JavaFoil+Calcfoil stall+Eppler ext transition |  |  |  | L/D Max: | 55.883 | at alpha= | 4.5 | deg
Re: | 100000 |  |  | Cd Min: | 0.01843 | at alpha= | -1.5 | deg
Mach: | 0.1 |  |  | Cl=0 at alpha= | -6.2941 | deg
|  |  |  | @ Cl=0.1, Cd= | 0.044751
|  |  |  | @ Cl=0.4, Cd= | 0.02142
|  |  |  | @ Cl=0.6, Cd= | 0.018452
alpha (deg) | Cl | Cd | Cm | Cl/Cd
-20 | -0.985 | 0.19186 | -0.052 | -5.136
-19.5 | -0.972 | 0.185 | -0.052 | -5.253
-19 | -0.956 | 0.17692 | -0.053 | -5.405
-18.5 | -0.939 | 0.16807 | -0.053 | -5.586
-18 | -0.92 | 0.15914 | -0.054 | -5.778
-17.5 | -0.898 | 0.15573 | -0.053 | -5.766
-17 | -0.875 | 0.14889 | -0.054 | -5.875
-16.5 | -0.849 | 0.13937 | -0.054 | -6.095
-16 | -0.822 | 0.1342 | -0.055 | -6.128
-15.5 | -0.793 | 0.13063 | -0.055 | -6.07
-15 | -0.762 | 0.1229 | -0.055 | -6.201
-14.5 | -0.729 | 0.11662 | -0.055 | -6.253
-14 | -0.695 | 0.11074 | -0.056 | -6.274
-13.5 | -0.659 | 0.10413 | -0.056 | -6.324
-13 | -0.621 | 0.09651 | -0.058 | -6.433
-12.5 | -0.582 | 0.09181 | -0.058 | -6.334
-12 | -0.541 | 0.08628 | -0.059 | -6.266
-11.5 | -0.498 | 0.08195 | -0.059 | -6.082
-11 | -0.455 | 0.07712 | -0.06 | -5.899
-10.5 | -0.41 | 0.07455 | -0.06 | -5.5
-10 | -0.364 | 0.0703 | -0.06 | -5.181
-9.5 | -0.317 | 0.06662 | -0.06 | -4.765
-9 | -0.27 | 0.06289 | -0.061 | -4.29
-8.5 | -0.221 | 0.05963 | -0.061 | -3.711
-8 | -0.172 | 0.05599 | -0.063 | -3.074
-7.5 | -0.122 | 0.05321 | -0.063 | -2.298
-7 | -0.072 | 0.05073 | -0.064 | -1.417
-6.5 | -0.021 | 0.04906 | -0.066 | -0.429
-6 | 0.03 | 0.04701 | -0.066 | 0.643
-5.5 | 0.082 | 0.04527 | -0.067 | 1.807
-5 | 0.134 | 0.04377 | -0.068 | 3.053
-4.5 | 0.186 | 0.04233 | -0.068 | 4.387
-4 | 0.238 | 0.04116 | -0.069 | 5.781
-3.5 | 0.29 | 0.04005 | -0.07 | 7.249
-3 | 0.416 | 0.01871 | -0.14 | 22.251
-2.5 | 0.481 | 0.01869 | -0.141 | 25.73
-2 | 0.546 | 0.0186 | -0.143 | 29.33
-1.5 | 0.608 | 0.01843 | -0.143 | 32.997
-1 | 0.673 | 0.01851 | -0.144 | 36.369
-0.5 | 0.739 | 0.01874 | -0.145 | 39.418
0 | 0.791 | 0.01847 | -0.146 | 42.813
0.5 | 0.852 | 0.01896 | -0.146 | 44.948
1 | 0.913 | 0.0194 | -0.147 | 47.031
1.5 | 0.973 | 0.01992 | -0.148 | 48.833
2 | 1.033 | 0.02054 | -0.148 | 50.295
2.5 | 1.092 | 0.02106 | -0.149 | 51.868
3 | 1.15 | 0.02164 | -0.149 | 53.153
3.5 | 1.209 | 0.02234 | -0.15 | 54.13
4 | 1.267 | 0.02312 | -0.15 | 54.813
4.5 | 1.323 | 0.02368 | -0.151 | 55.883
5 | 1.379 | 0.0247 | -0.151 | 55.834
5.5 | 1.434 | 0.02576 | -0.152 | 55.666
6 | 1.489 | 0.02669 | -0.152 | 55.767
6.5 | 1.553 | 0.03002 | -0.153 | 51.738
7 | 1.607 | 0.03097 | -0.154 | 51.891
7.5 | 1.66 | 0.03252 | -0.154 | 51.046
8 | 1.711 | 0.03416 | -0.154 | 50.076
8.5 | 1.758 | 0.03678 | -0.154 | 47.793
9 | 1.806 | 0.03835 | -0.154 | 47.103
9.5 | 1.857 | 0.03961 | -0.154 | 46.886
10 | 1.905 | 0.04165 | -0.154 | 45.735
10.5 | 1.947 | 0.04459 | -0.153 | 43.65
11 | 1.99 | 0.04711 | -0.153 | 42.233
11.5 | 2.036 | 0.04904 | -0.153 | 41.516
12 | 2.076 | 0.05214 | -0.153 | 39.815
12.5 | 2.116 | 0.05496 | -0.152 | 38.503
13 | 2.145 | 0.05926 | -0.151 | 36.202
13.5 | 2.198 | 0.06562 | -0.153 | 33.499
14 | 2.23 | 0.06967 | -0.153 | 32.004
14.5 | 2.257 | 0.07426 | -0.153 | 30.399
15 | 2.286 | 0.07736 | -0.153 | 29.548
15.5 | 2.308 | 0.08182 | -0.152 | 28.208
16 | 2.329 | 0.08706 | -0.151 | 26.751
16.5 | 2.349 | 0.09264 | -0.151 | 25.358
17 | 2.362 | 0.10359 | -0.15 | 22.805
17.5 | 2.381 | 0.10895 | -0.15 | 21.852
18 | 2.399 | 0.11411 | -0.15 | 21.023
18.5 | 2.411 | 0.12028 | -0.149 | 20.047
19 | 2.423 | 0.12662 | -0.149 | 19.136
19.5 | 2.434 | 0.13511 | -0.149 | 18.015
20 | 2.438 | 0.14397 | -0.149 | 16.932

## 12. Re 100k Mach 0.10 (2)
BIGFOIL.COM POLAR EXPORT
goe522
GOE 522 |  |  |  | Cl Max: | 1.0503 | at alpha= | 10 | deg
XFOIL ncrit=9 |  |  |  | L/D Max: | 30.8983 | at alpha= | 4 | deg
Re: | 100000 |  |  | Cd Min: | 0.18364 | at alpha= | -15.5 | deg
Mach: | 0.1 |  |  | Cl=0 at alpha= | -3.412 | deg
|  |  |  | @ Cl=0.1, Cd= | 0.028379
|  |  |  | @ Cl=0.4, Cd= | 0.028867
|  |  |  | @ Cl=0.6, Cd= | 0.031137
alpha (deg) | Cl | Cd | Cm | Cl/Cd
-15.5 | -0.2499 | 0.18364 | -0.0359 | -1.3608
-15 | -0.2812 | 0.18249 | -0.0366 | -1.5409
-14.5 | -0.2691 | 0.1772 | -0.0335 | -1.5186
-14 | -0.2639 | 0.17416 | -0.0306 | -1.5153
-13.5 | -0.2899 | 0.17212 | -0.0306 | -1.6843
-13 | -0.2721 | 0.16585 | -0.0322 | -1.6406
-12.5 | -0.2243 | 0.15835 | -0.0402 | -1.4165
-12 | -0.2361 | 0.15095 | -0.0517 | -1.5641
-11.5 | -0.5784 | 0.07489 | -0.0876 | -7.7233
-11 | -0.6725 | 0.06094 | -0.0964 | -11.0354
-10.5 | -0.7239 | 0.05469 | -0.0936 | -13.2364
-10 | -0.7139 | 0.04993 | -0.0934 | -14.298
-9.5 | -0.6634 | 0.0469 | -0.096 | -14.145
-9 | -0.6306 | 0.04388 | -0.0949 | -14.371
-8.5 | -0.5928 | 0.04134 | -0.0938 | -14.3396
-8 | -0.5455 | 0.03947 | -0.0934 | -13.8206
-7.5 | -0.4993 | 0.03776 | -0.0929 | -13.223
-6.5 | -0.366 | 0.03495 | -0.0969 | -10.4721
-6 | -0.3152 | 0.03408 | -0.0959 | -9.2488
-5.5 | -0.2622 | 0.0333 | -0.0951 | -7.8739
-5 | -0.2079 | 0.03261 | -0.0943 | -6.3753
-4.5 | -0.1166 | 0.0308 | -0.0986 | -3.7857
-4 | -0.0688 | 0.03039 | -0.0967 | -2.2639
-3.5 | -0.0162 | 0.03001 | -0.0955 | -0.53982
-3 | 0.0759 | 0.02859 | -0.1 | 2.6548
-2 | 0.2244 | 0.02729 | -0.1042 | 8.2228
-1.5 | 0.2438 | 0.02806 | -0.0979 | 8.6885
-1 | 0.2685 | 0.02877 | -0.0927 | 9.3326
-0.5 | 0.3665 | 0.02772 | -0.0986 | 13.2215
0 | 0.3569 | 0.0294 | -0.0886 | 12.1395
0.5 | 0.4718 | 0.02798 | -0.097 | 16.862
1 | 0.4326 | 0.03061 | -0.0828 | 14.1326
1.5 | 0.5619 | 0.02872 | -0.0932 | 19.5648
2 | 0.4945 | 0.03252 | -0.0755 | 15.206
3 | 0.6288 | 0.03076 | -0.0766 | 20.4421
3.5 | 0.5941 | 0.03405 | -0.0645 | 17.4479
4 | 0.8874 | 0.02872 | -0.1002 | 30.8983
4.5 | 0.8007 | 0.03269 | -0.0803 | 24.4937
5 | 0.7155 | 0.03996 | -0.0654 | 17.9054
5.5 | 0.8898 | 0.03447 | -0.0777 | 25.8138
6 | 0.715 | 0.04801 | -0.0567 | 14.8927
6.5 | 0.8904 | 0.04001 | -0.0652 | 22.2544
7 | 0.9314 | 0.04078 | -0.0634 | 22.8396
8 | 0.7385 | 0.0649 | -0.0464 | 11.379
8.5 | 0.8348 | 0.05976 | -0.046 | 13.9692
9 | 0.9633 | 0.0526 | -0.0478 | 18.3137
10 | 1.0503 | 0.05429 | -0.0457 | 19.3461

## 13. Re 100k Mach 0.25 (1)
BIGFOIL.COM POLAR EXPORT
goe522
GOE 522 |  |  |  | Cl Max: | 2.349 | at alpha= | 18 | deg
JavaFoil+Calcfoil stall+Eppler ext transition |  |  |  | L/D Max: | 54.159 | at alpha= | 5 | deg
Re: | 100000 |  |  | Cd Min: | 0.01892 | at alpha= | -1.5 | deg
Mach: | 0.25 |  |  | Cl=0 at alpha= | -6.2924 | deg
|  |  |  | @ Cl=0.1, Cd= | 0.04531
|  |  |  | @ Cl=0.4, Cd= | 0.023546
|  |  |  | @ Cl=0.6, Cd= | 0.019003
alpha (deg) | Cl | Cd | Cm | Cl/Cd
-20 | -0.842 | 0.21466 | -0.053 | -3.922
-19.5 | -0.846 | 0.20245 | -0.053 | -4.179
-19 | -0.847 | 0.19387 | -0.054 | -4.369
-18.5 | -0.845 | 0.18105 | -0.054 | -4.666
-18 | -0.839 | 0.17027 | -0.055 | -4.929
-17.5 | -0.831 | 0.16276 | -0.055 | -5.104
-17 | -0.819 | 0.15855 | -0.055 | -5.164
-16.5 | -0.804 | 0.1572 | -0.054 | -5.112
-16 | -0.786 | 0.13696 | -0.056 | -5.74
-15.5 | -0.765 | 0.13831 | -0.056 | -5.529
-15 | -0.741 | 0.1309 | -0.056 | -5.66
-14.5 | -0.714 | 0.1234 | -0.057 | -5.787
-14 | -0.685 | 0.11665 | -0.057 | -5.87
-13.5 | -0.653 | 0.106 | -0.059 | -6.16
-13 | -0.619 | 0.10022 | -0.059 | -6.173
-12.5 | -0.582 | 0.09473 | -0.06 | -6.143
-12 | -0.543 | 0.089 | -0.06 | -6.104
-11.5 | -0.503 | 0.08424 | -0.06 | -5.965
-11 | -0.46 | 0.08104 | -0.06 | -5.675
-10.5 | -0.416 | 0.07611 | -0.061 | -5.462
-10 | -0.37 | 0.07204 | -0.061 | -5.138
-9.5 | -0.323 | 0.06776 | -0.062 | -4.771
-9 | -0.275 | 0.06322 | -0.063 | -4.353
-8.5 | -0.226 | 0.06062 | -0.063 | -3.729
-8 | -0.176 | 0.05751 | -0.064 | -3.06
-7.5 | -0.125 | 0.05393 | -0.065 | -2.321
-7 | -0.074 | 0.05123 | -0.065 | -1.438
-6.5 | -0.022 | 0.04957 | -0.067 | -0.435
-6 | 0.031 | 0.04787 | -0.067 | 0.647
-5.5 | 0.084 | 0.04582 | -0.068 | 1.832
-5 | 0.137 | 0.04413 | -0.069 | 3.109
-4.5 | 0.191 | 0.04269 | -0.069 | 4.467
-4 | 0.244 | 0.04154 | -0.07 | 5.882
-3.5 | 0.298 | 0.04044 | -0.071 | 7.374
-3 | 0.426 | 0.01924 | -0.143 | 22.14
-2.5 | 0.493 | 0.01914 | -0.145 | 25.759
-2 | 0.559 | 0.01915 | -0.146 | 29.19
-1.5 | 0.623 | 0.01892 | -0.146 | 32.951
-1 | 0.69 | 0.01897 | -0.147 | 36.386
-0.5 | 0.757 | 0.01916 | -0.148 | 39.524
0 | 0.811 | 0.01908 | -0.149 | 42.499
0.5 | 0.873 | 0.01957 | -0.15 | 44.612
1 | 0.936 | 0.02017 | -0.151 | 46.376
1.5 | 0.997 | 0.02066 | -0.151 | 48.258
2 | 1.058 | 0.02127 | -0.152 | 49.737
2.5 | 1.118 | 0.02196 | -0.153 | 50.917
3 | 1.177 | 0.02265 | -0.153 | 51.977
3.5 | 1.237 | 0.02327 | -0.154 | 53.147
4 | 1.296 | 0.02416 | -0.154 | 53.633
4.5 | 1.354 | 0.02508 | -0.155 | 53.999
5 | 1.41 | 0.02603 | -0.155 | 54.159
5.5 | 1.463 | 0.0274 | -0.155 | 53.4
6 | 1.518 | 0.02837 | -0.155 | 53.524
6.5 | 1.585 | 0.03174 | -0.157 | 49.951
7 | 1.639 | 0.03334 | -0.157 | 49.168
7.5 | 1.691 | 0.03488 | -0.157 | 48.491
8 | 1.743 | 0.03643 | -0.157 | 47.828
8.5 | 1.789 | 0.03936 | -0.157 | 45.444
9 | 1.837 | 0.04177 | -0.157 | 43.98
9.5 | 1.888 | 0.04322 | -0.157 | 43.682
10 | 1.933 | 0.04534 | -0.157 | 42.635
10.5 | 1.974 | 0.0489 | -0.156 | 40.37
11 | 2.016 | 0.052 | -0.156 | 38.763
11.5 | 2.061 | 0.05423 | -0.156 | 38.009
12 | 2.099 | 0.05828 | -0.155 | 36.011
12.5 | 2.127 | 0.06321 | -0.153 | 33.646
13 | 2.156 | 0.06737 | -0.152 | 31.999
13.5 | 2.214 | 0.07464 | -0.155 | 29.664
14 | 2.238 | 0.07973 | -0.155 | 28.075
14.5 | 2.26 | 0.08499 | -0.154 | 26.586
15 | 2.278 | 0.09006 | -0.153 | 25.292
15.5 | 2.298 | 0.09453 | -0.153 | 24.308
16 | 2.316 | 0.09984 | -0.153 | 23.197
16.5 | 2.326 | 0.11139 | -0.153 | 20.882
17 | 2.338 | 0.11806 | -0.152 | 19.801
17.5 | 2.346 | 0.12572 | -0.152 | 18.66
18 | 2.349 | 0.13291 | -0.152 | 17.675
18.5 | 2.346 | 0.14347 | -0.151 | 16.35
19 | 2.347 | 0.14925 | -0.151 | 15.724
19.5 | 2.341 | 0.15699 | -0.151 | 14.914
20 | 2.33 | 0.16562 | -0.15 | 14.071

## 14. Re 100k Mach 0.25 (2)
BIGFOIL.COM POLAR EXPORT
goe522
GOE 522 |  |  |  | Cl Max: | 0.7409 | at alpha= | 5 | deg
XFOIL ncrit=9 |  |  |  | L/D Max: | 18.321 | at alpha= | 5 | deg
Re: | 100000 |  |  | Cd Min: | 0.17835 | at alpha= | -14 | deg
Mach: | 0.25 |  |  | Cl=0 at alpha= | -3.396 | deg
|  |  |  | @ Cl=0.1, Cd= | 0.030353
|  |  |  | @ Cl=0.4, Cd= | 0.03805
|  |  |  | @ Cl=0.6, Cd= | 0.060736
alpha (deg) | Cl | Cd | Cm | Cl/Cd
-14 | -0.2603 | 0.17835 | -0.0303 | -1.4595
-13.5 | -0.2812 | 0.17628 | -0.03 | -1.5952
-13 | -0.2339 | 0.16738 | -0.0384 | -1.3974
-12.5 | -0.1947 | 0.16001 | -0.0462 | -1.2168
-12 | -0.1975 | 0.15304 | -0.0564 | -1.2905
-10 | -0.4958 | 0.06298 | -0.1089 | -7.8723
-9.5 | -0.5653 | 0.05487 | -0.1096 | -10.3025
-9 | -0.5767 | 0.04949 | -0.1072 | -11.6529
-8.5 | -0.551 | 0.04619 | -0.1053 | -11.929
-8 | -0.5186 | 0.04302 | -0.1036 | -12.0549
-7.5 | -0.4834 | 0.04029 | -0.1016 | -11.998
-7 | -0.4422 | 0.03823 | -0.0999 | -11.5668
-6.5 | -0.3924 | 0.03691 | -0.0988 | -10.6313
-6 | -0.3416 | 0.03588 | -0.0976 | -9.5206
-5.5 | -0.2594 | 0.03426 | -0.1003 | -7.5715
-4.5 | -0.1514 | 0.0326 | -0.0978 | -4.6442
-4 | -0.0612 | 0.03098 | -0.1013 | -1.9755
-3.5 | -0.0084 | 0.03045 | -0.0999 | -0.27586
-2.5 | 0.0724 | 0.03068 | -0.0934 | 2.3598
-2 | 0.1526 | 0.02973 | -0.0955 | 5.1329
-1.5 | 0.1639 | 0.03113 | -0.0885 | 5.265
-1 | 0.2736 | 0.0296 | -0.0947 | 9.2432
-0.5 | 0.254 | 0.03204 | -0.0838 | 7.9276
0 | 0.3754 | 0.03009 | -0.0919 | 12.4759
0.5 | 0.2541 | 0.03771 | -0.0703 | 6.7383
1.5 | 0.3613 | 0.03805 | -0.0681 | 9.4954
2.5 | 0.4688 | 0.03805 | -0.0657 | 12.3206
3 | 0.452 | 0.04168 | -0.058 | 10.8445
4 | 0.5726 | 0.04025 | -0.0561 | 14.2261
5 | 0.7409 | 0.04044 | -0.066 | 18.321
5.5 | 0.4989 | 0.06387 | -0.0507 | 7.8112
6 | 0.5804 | 0.06162 | -0.0506 | 9.419
6.5 | 0.6828 | 0.057 | -0.0507 | 11.9789

## 15. Re 100k Mach 0.50 (1)
BIGFOIL.COM POLAR EXPORT
goe522
GOE 522 |  |  |  | Cl Max: | 2.09 | at alpha= | 12.5 | deg
JavaFoil+Calcfoil stall+Eppler ext transition |  |  |  | L/D Max: | 45.892 | at alpha= | 3.5 | deg
Re: | 100000 |  |  | Cd Min: | 0.02164 | at alpha= | -1 | deg
Mach: | 0.5 |  |  | Cl=0 at alpha= | -6.2931 | deg
|  |  |  | @ Cl=0.1, Cd= | 0.047698
|  |  |  | @ Cl=0.4, Cd= | 0.040396
|  |  |  | @ Cl=0.6, Cd= | 0.021658
alpha (deg) | Cl | Cd | Cm | Cl/Cd
-20 | -0.805 | 0.34934 | -0.074 | -2.305
-19.5 | -0.776 | 0.33599 | -0.074 | -2.311
-19 | -0.748 | 0.32703 | -0.075 | -2.286
-18.5 | -0.719 | 0.3129 | -0.075 | -2.297
-18 | -0.69 | 0.32114 | -0.075 | -2.148
-17.5 | -0.66 | 0.33291 | -0.075 | -1.984
-17 | -0.632 | 0.38397 | -0.076 | -1.646
-16.5 | -0.602 | 0.33034 | -0.076 | -1.824
-16 | -0.572 | 0.25988 | -0.073 | -2.2
-15.5 | -0.539 | 0.20804 | -0.064 | -2.593
-15 | -0.51 | 0.19434 | -0.064 | -2.626
-14.5 | -0.481 | 0.1804 | -0.064 | -2.668
-14 | -0.452 | 0.17572 | -0.064 | -2.574
-13.5 | -0.423 | 0.16691 | -0.065 | -2.536
-13 | -0.394 | 0.16097 | -0.065 | -2.448
-12.5 | -0.365 | 0.16013 | -0.065 | -2.279
-12 | -0.336 | 0.16154 | -0.065 | -2.078
-11.5 | -0.306 | 0.1553 | -0.066 | -1.973
-11 | -0.277 | 0.15638 | -0.066 | -1.772
-10.5 | -0.347 | 0.10676 | -0.066 | -3.247
-10 | -0.351 | 0.08711 | -0.067 | -4.025
-9.5 | -0.323 | 0.08125 | -0.067 | -3.98
-9 | -0.284 | 0.07357 | -0.068 | -3.867
-8.5 | -0.239 | 0.06673 | -0.069 | -3.58
-8 | -0.189 | 0.06223 | -0.07 | -3.035
-7.5 | -0.136 | 0.05913 | -0.071 | -2.296
-7 | -0.081 | 0.05553 | -0.072 | -1.45
-6.5 | -0.024 | 0.05254 | -0.073 | -0.451
-6 | 0.034 | 0.05013 | -0.073 | 0.683
-5.5 | 0.093 | 0.04792 | -0.074 | 1.941
-5 | 0.152 | 0.04605 | -0.075 | 3.31
-4.5 | 0.212 | 0.04445 | -0.076 | 4.774
-4 | 0.272 | 0.04328 | -0.077 | 6.291
-3.5 | 0.333 | 0.04216 | -0.078 | 7.889
-3 | 0.393 | 0.04132 | -0.079 | 9.499
-2.5 | 0.542 | 0.02165 | -0.158 | 25.01
-2 | 0.616 | 0.02166 | -0.159 | 28.433
-1.5 | 0.682 | 0.02173 | -0.158 | 31.369
-1 | 0.76 | 0.02164 | -0.161 | 35.114
-0.5 | 0.835 | 0.02208 | -0.163 | 37.809
0 | 0.896 | 0.02297 | -0.164 | 39.025
0.5 | 0.965 | 0.02378 | -0.165 | 40.559
1 | 1.031 | 0.02453 | -0.166 | 42.053
1.5 | 1.098 | 0.02557 | -0.167 | 42.956
2 | 1.163 | 0.02573 | -0.168 | 45.215
2.5 | 1.228 | 0.02676 | -0.168 | 45.88
3 | 1.288 | 0.0281 | -0.168 | 45.828
3.5 | 1.349 | 0.02939 | -0.168 | 45.892
4 | 1.405 | 0.03103 | -0.168 | 45.297
4.5 | 1.462 | 0.03244 | -0.168 | 45.054
5 | 1.537 | 0.03693 | -0.171 | 41.623
5.5 | 1.594 | 0.03932 | -0.171 | 40.527
6 | 1.647 | 0.04164 | -0.171 | 39.56
6.5 | 1.699 | 0.0443 | -0.171 | 38.357
7 | 1.748 | 0.04678 | -0.17 | 37.359
7.5 | 1.795 | 0.05037 | -0.17 | 35.643
8 | 1.838 | 0.05335 | -0.169 | 34.448
8.5 | 1.876 | 0.0575 | -0.168 | 32.634
9 | 1.888 | 0.06667 | -0.164 | 28.314
9.5 | 1.926 | 0.07054 | -0.163 | 27.301
10 | 1.954 | 0.07747 | -0.161 | 25.224
10.5 | 1.975 | 0.08627 | -0.159 | 22.894
11 | 1.996 | 0.09311 | -0.157 | 21.44
11.5 | 2.066 | 0.1047 | -0.164 | 19.731
12 | 2.085 | 0.11537 | -0.163 | 18.073
12.5 | 2.09 | 0.12763 | -0.162 | 16.374
13 | 2.051 | 0.14228 | -0.16 | 14.414
13.5 | 1.955 | 0.163 | -0.158 | 11.993
14 | 1.599 | 0.15169 | -0.088 | 10.541
14.5 | 1.207 | 0.19943 | -0.084 | 6.051
15 | 1.25 | 0.27624 | -0.114 | 4.525
15.5 | 1.273 | 0.30411 | -0.108 | 4.186
16 | 1.301 | 0.32188 | -0.109 | 4.043
16.5 | 1.36 | 0.4439 | -0.135 | 3.064
17 | 1.388 | 0.42746 | -0.136 | 3.248
17.5 | 1.417 | 0.43558 | -0.136 | 3.252

## 16. Re 100k Mach 0.50 (2)
BIGFOIL.COM POLAR EXPORT
goe522
GOE 522 |  |  |  | Cl Max: | 0.93 | at alpha= | 19.5 | deg
XFOIL ncrit=9 |  |  |  | L/D Max: | 4.6965 | at alpha= | 6 | deg
Re: | 100000 |  |  | Cd Min: | 0.25565 | at alpha= | 20 | deg
Mach: | 0.5 |  |  | Cl=0 at alpha= | 0.54275 | deg
|  |  |  | @ Cl=0.1, Cd= | 0.063797
|  |  |  | @ Cl=0.4, Cd= | 0.099277
|  |  |  | @ Cl=0.6, Cd= | 0.17618
alpha (deg) | Cl | Cd | Cm | Cl/Cd
-11 | -0.0045 | 0.14566 | -0.0932 | -0.030894
-10 | 0.0454 | 0.12049 | -0.1099 | 0.37679
-9.5 | 0.0549 | 0.11188 | -0.1141 | 0.4907
-8.5 | 0.0661 | 0.0937 | -0.1241 | 0.70544
-8 | 0.0686 | 0.08258 | -0.1323 | 0.83071
-7.5 | 0.0314 | 0.07299 | -0.1345 | 0.4302
-7 | -0.1069 | 0.0576 | -0.1381 | -1.8559
-6 | -0.2831 | 0.04856 | -0.119 | -5.8299
-5.5 | -0.2447 | 0.04317 | -0.1188 | -5.6683
-5 | -0.2739 | 0.04444 | -0.1067 | -6.1634
-4.5 | -0.2199 | 0.04129 | -0.1056 | -5.3257
-3 | -0.1705 | 0.04355 | -0.0882 | -3.915
-2.5 | -0.112 | 0.04305 | -0.0863 | -2.6016
-2 | -0.1155 | 0.04596 | -0.0799 | -2.5131
-1.5 | -0.0356 | 0.04505 | -0.0795 | -0.79023
-1 | -0.0544 | 0.04901 | -0.0728 | -1.11
-0.5 | -0.0523 | 0.05229 | -0.0679 | -1.0002
0.5 | -0.0056 | 0.05717 | -0.0607 | -0.097953
1 | 0.0599 | 0.05776 | -0.0591 | 1.037
1.5 | 0.0549 | 0.06184 | -0.0547 | 0.88777
2 | 0.0859 | 0.06397 | -0.0517 | 1.3428
2.5 | 0.1748 | 0.06288 | -0.0509 | 2.7799
3 | 0.1843 | 0.06618 | -0.0475 | 2.7848
3.5 | 0.2023 | 0.06925 | -0.0448 | 2.9213
4 | 0.2258 | 0.07223 | -0.0426 | 3.1261
5 | 0.283 | 0.07823 | -0.0399 | 3.6175
6 | 0.3923 | 0.08353 | -0.0444 | 4.6965
6.5 | 0.391 | 0.0911 | -0.0462 | 4.292
7 | 0.3954 | 0.09829 | -0.0475 | 4.0228
7.5 | 0.4208 | 0.10374 | -0.0484 | 4.0563
8 | 0.4485 | 0.10929 | -0.0493 | 4.1038
8.5 | 0.4342 | 0.1182 | -0.0514 | 3.6734
9 | 0.4452 | 0.12545 | -0.0533 | 3.5488
9.5 | 0.4735 | 0.13204 | -0.055 | 3.586
10.5 | 0.4722 | 0.1502 | -0.062 | 3.1438
11 | 0.5312 | 0.15826 | -0.0636 | 3.3565
11.5 | 0.5152 | 0.16094 | -0.0654 | 3.2012
12 | 0.541 | 0.16559 | -0.067 | 3.2671
12.5 | 0.5888 | 0.17213 | -0.0682 | 3.4207
13 | 0.603 | 0.17727 | -0.0704 | 3.4016
13.5 | 0.6203 | 0.18102 | -0.0724 | 3.4267
14 | 0.6707 | 0.18859 | -0.0737 | 3.5564
14.5 | 0.6706 | 0.19163 | -0.0767 | 3.4995
15 | 0.7119 | 0.19772 | -0.078 | 3.6005
15.5 | 0.7231 | 0.20187 | -0.0809 | 3.582
16 | 0.7694 | 0.21002 | -0.0821 | 3.6635
16.5 | 0.7919 | 0.21393 | -0.0843 | 3.7017
17 | 0.8024 | 0.21827 | -0.0878 | 3.6762
17.5 | 0.821 | 0.22414 | -0.091 | 3.6629
18 | 0.8591 | 0.23209 | -0.0926 | 3.7016
18.5 | 0.8792 | 0.23682 | -0.0957 | 3.7125
19 | 0.8867 | 0.24283 | -0.1005 | 3.6515
19.5 | 0.93 | 0.25093 | -0.1015 | 3.7062
20 | 0.929 | 0.25565 | -0.1076 | 3.6339

## 17. Re 250k Mach 0.00 (1)
BIGFOIL.COM POLAR EXPORT
goe522
GOE 522 |  |  |  | Cl Max: | 2.472 | at alpha= | 20 | deg
JavaFoil+Calcfoil stall+Eppler ext transition |  |  |  | L/D Max: | 81.315 | at alpha= | 6.5 | deg
Re: | 250000 |  |  | Cd Min: | 0.0127 | at alpha= | -2 | deg
Mach: | 0 |  |  | Cl=0 at alpha= | -6.2941 | deg
|  |  |  | @ Cl=0.1, Cd= | 0.040833
|  |  |  | @ Cl=0.4, Cd= | 0.013002
|  |  |  | @ Cl=0.6, Cd= | 0.012915
alpha (deg) | Cl | Cd | Cm | Cl/Cd
-20 | -1.002 | 0.17075 | -0.053 | -5.867
-19.5 | -0.986 | 0.16204 | -0.053 | -6.085
-19 | -0.969 | 0.15662 | -0.054 | -6.185
-18.5 | -0.95 | 0.14808 | -0.054 | -6.413
-18 | -0.929 | 0.14139 | -0.055 | -6.568
-17.5 | -0.906 | 0.13808 | -0.054 | -6.559
-17 | -0.881 | 0.13104 | -0.055 | -6.723
-16.5 | -0.855 | 0.12569 | -0.056 | -6.799
-16 | -0.826 | 0.11901 | -0.056 | -6.943
-15.5 | -0.796 | 0.11515 | -0.056 | -6.913
-15 | -0.764 | 0.11011 | -0.056 | -6.94
-14.5 | -0.731 | 0.10326 | -0.056 | -7.076
-14 | -0.696 | 0.09849 | -0.057 | -7.062
-13.5 | -0.659 | 0.0928 | -0.058 | -7.1
-13 | -0.621 | 0.0877 | -0.059 | -7.078
-12.5 | -0.581 | 0.08266 | -0.059 | -7.028
-12 | -0.54 | 0.07841 | -0.06 | -6.885
-11.5 | -0.497 | 0.07341 | -0.06 | -6.776
-11 | -0.454 | 0.06943 | -0.061 | -6.535
-10.5 | -0.409 | 0.06664 | -0.061 | -6.136
-10 | -0.363 | 0.06287 | -0.061 | -5.776
-9.5 | -0.316 | 0.05936 | -0.062 | -5.331
-9 | -0.269 | 0.05614 | -0.062 | -4.788
-8.5 | -0.22 | 0.0531 | -0.063 | -4.153
-8 | -0.171 | 0.04983 | -0.064 | -3.441
-7.5 | -0.122 | 0.04867 | -0.065 | -2.503
-7 | -0.072 | 0.04643 | -0.066 | -1.542
-6.5 | -0.021 | 0.04532 | -0.066 | -0.462
-6 | 0.03 | 0.04321 | -0.067 | 0.696
-5.5 | 0.081 | 0.04137 | -0.068 | 1.969
-5 | 0.133 | 0.0399 | -0.069 | 3.336
-4.5 | 0.224 | 0.01515 | -0.138 | 14.765
-4 | 0.288 | 0.01486 | -0.14 | 19.384
-3.5 | 0.352 | 0.01312 | -0.141 | 26.852
-3 | 0.417 | 0.01296 | -0.142 | 32.149
-2.5 | 0.481 | 0.01286 | -0.144 | 37.392
-2 | 0.545 | 0.0127 | -0.145 | 42.936
-1.5 | 0.609 | 0.01295 | -0.146 | 47.039
-1 | 0.673 | 0.0131 | -0.147 | 51.341
-0.5 | 0.736 | 0.01331 | -0.148 | 55.257
0 | 0.805 | 0.01356 | -0.149 | 59.4
0.5 | 0.869 | 0.0138 | -0.149 | 62.919
1 | 0.931 | 0.01421 | -0.15 | 65.54
1.5 | 0.994 | 0.01443 | -0.151 | 68.881
2 | 1.044 | 0.01485 | -0.15 | 70.283
2.5 | 1.103 | 0.01525 | -0.151 | 72.351
3 | 1.163 | 0.0157 | -0.151 | 74.056
3.5 | 1.221 | 0.01618 | -0.152 | 75.463
4 | 1.278 | 0.0166 | -0.152 | 77.018
4.5 | 1.337 | 0.01705 | -0.153 | 78.424
5 | 1.395 | 0.01778 | -0.153 | 78.428
5.5 | 1.452 | 0.01828 | -0.154 | 79.42
6 | 1.508 | 0.01872 | -0.154 | 80.543
6.5 | 1.564 | 0.01923 | -0.155 | 81.315
7 | 1.616 | 0.02354 | -0.155 | 68.636
7.5 | 1.67 | 0.02427 | -0.155 | 68.824
8 | 1.724 | 0.02552 | -0.155 | 67.581
8.5 | 1.775 | 0.02699 | -0.156 | 65.772
9 | 1.828 | 0.02815 | -0.156 | 64.945
9.5 | 1.881 | 0.02899 | -0.157 | 64.889
10 | 1.932 | 0.03003 | -0.157 | 64.344
10.5 | 1.979 | 0.03182 | -0.157 | 62.177
11 | 2.027 | 0.03317 | -0.157 | 61.116
11.5 | 2.076 | 0.03431 | -0.157 | 60.495
12 | 2.122 | 0.03611 | -0.157 | 58.78
12.5 | 2.167 | 0.03781 | -0.157 | 57.299
13 | 2.205 | 0.03945 | -0.157 | 55.882
13.5 | 2.24 | 0.04173 | -0.157 | 53.674
14 | 2.258 | 0.05317 | -0.156 | 42.466
14.5 | 2.29 | 0.05593 | -0.156 | 40.94
15 | 2.318 | 0.05884 | -0.156 | 39.4
15.5 | 2.344 | 0.06208 | -0.155 | 37.766
16 | 2.37 | 0.06612 | -0.155 | 35.842
16.5 | 2.393 | 0.06968 | -0.155 | 34.347
17 | 2.397 | 0.08101 | -0.153 | 29.596
17.5 | 2.415 | 0.08636 | -0.153 | 27.961
18 | 2.431 | 0.09054 | -0.153 | 26.854
18.5 | 2.441 | 0.09765 | -0.152 | 24.998
19 | 2.453 | 0.10286 | -0.151 | 23.849
19.5 | 2.465 | 0.10754 | -0.151 | 22.918
20 | 2.472 | 0.11671 | -0.151 | 21.183

## 18. Re 250k Mach 0.00 (2)
BIGFOIL.COM POLAR EXPORT
goe522
GOE 522 |  |  |  | Cl Max: | 1.6657 | at alpha= | 18.5 | deg
XFOIL ncrit=9 |  |  |  | L/D Max: | 61.5778 | at alpha= | 6 | deg
Re: | 250000 |  |  | Cd Min: | 0.20844 | at alpha= | -20 | deg
Mach: | 0 |  |  | Cl=0 at alpha= | -5.7773 | deg
|  |  |  | @ Cl=0.1, Cd= | 0.014422
|  |  |  | @ Cl=0.4, Cd= | 0.014249
|  |  |  | @ Cl=0.6, Cd= | 0.014969
alpha (deg) | Cl | Cd | Cm | Cl/Cd
-20 | -0.2991 | 0.20844 | -0.0418 | -1.4349
-19.5 | -0.287 | 0.20543 | -0.0409 | -1.3971
-19 | -0.3033 | 0.20059 | -0.0433 | -1.512
-18.5 | -0.2864 | 0.19726 | -0.0406 | -1.4519
-18 | -0.2791 | 0.19476 | -0.0385 | -1.433
-16 | -0.7125 | 0.07715 | -0.0957 | -9.2353
-15.5 | -0.7209 | 0.06659 | -0.1062 | -10.8259
-15 | -0.7093 | 0.05959 | -0.1133 | -11.903
-14.5 | -0.681 | 0.05396 | -0.1207 | -12.6205
-14 | -0.6586 | 0.04944 | -0.1246 | -13.3212
-13.5 | -0.6135 | 0.04507 | -0.1316 | -13.6122
-13 | -0.5848 | 0.04135 | -0.1348 | -14.1427
-12.5 | -0.5301 | 0.03775 | -0.1413 | -14.0424
-12 | -0.5058 | 0.03417 | -0.1437 | -14.8025
-11.5 | -0.451 | 0.02993 | -0.1522 | -15.0685
-11 | -0.4274 | 0.0268 | -0.1537 | -15.9478
-10.5 | -0.4155 | 0.02474 | -0.1505 | -16.7947
-10 | -0.3727 | 0.02263 | -0.1511 | -16.4693
-9.5 | -0.357 | 0.02159 | -0.1453 | -16.5354
-9 | -0.3251 | 0.02049 | -0.142 | -15.8663
-8.5 | -0.2725 | 0.01912 | -0.1421 | -14.2521
-8 | -0.2364 | 0.01836 | -0.1388 | -12.8758
-7.5 | -0.1681 | 0.01752 | -0.1411 | -9.5947
-7 | -0.1279 | 0.0171 | -0.138 | -7.4795
-6.5 | -0.0783 | 0.01661 | -0.1366 | -4.714
-6 | -0.0233 | 0.01595 | -0.1363 | -1.4608
-5.5 | 0.029 | 0.01531 | -0.1355 | 1.8942
-5 | 0.0741 | 0.01471 | -0.1334 | 5.0374
-4.5 | 0.1208 | 0.01419 | -0.1314 | 8.513
-4 | 0.1633 | 0.01392 | -0.1286 | 11.7313
-3.5 | 0.2067 | 0.01384 | -0.1259 | 14.935
-3 | 0.2524 | 0.01386 | -0.1236 | 18.2107
-2.5 | 0.2982 | 0.01394 | -0.1214 | 21.3917
-2 | 0.3437 | 0.01405 | -0.1192 | 24.4626
-1.5 | 0.3895 | 0.01421 | -0.1171 | 27.4103
-1 | 0.4383 | 0.01439 | -0.1156 | 30.4587
-0.5 | 0.4921 | 0.01459 | -0.1151 | 33.7286
0 | 0.5351 | 0.01469 | -0.1125 | 36.4261
0.5 | 0.5882 | 0.01493 | -0.112 | 39.3972
1 | 0.6309 | 0.01507 | -0.1094 | 41.8646
1.5 | 0.6813 | 0.01533 | -0.1084 | 44.4423
2 | 0.7216 | 0.01546 | -0.1054 | 46.6753
2.5 | 0.7687 | 0.01572 | -0.1037 | 48.8995
3 | 0.804 | 0.01584 | -0.0997 | 50.7576
3.5 | 0.8614 | 0.01618 | -0.1001 | 53.2386
4 | 0.8842 | 0.01625 | -0.0937 | 54.4123
4.5 | 0.922 | 0.0163 | -0.09 | 56.5644
5 | 1.0242 | 0.01689 | -0.1001 | 60.6394
5.5 | 1.0569 | 0.01729 | -0.0963 | 61.1278
6 | 1.0967 | 0.01781 | -0.0938 | 61.5778
6.5 | 1.1213 | 0.0183 | -0.0887 | 61.2732
7 | 1.1586 | 0.01886 | -0.086 | 61.4316
7.5 | 1.1803 | 0.01954 | -0.0809 | 60.4043
8 | 1.2094 | 0.02029 | -0.0772 | 59.6057
8.5 | 1.234 | 0.02116 | -0.0731 | 58.3176
9 | 1.2522 | 0.02235 | -0.0684 | 56.0268
9.5 | 1.2721 | 0.0237 | -0.0643 | 53.6751
10 | 1.2908 | 0.0253 | -0.0604 | 51.0198
10.5 | 1.3098 | 0.0271 | -0.057 | 48.3321
11 | 1.3288 | 0.0291 | -0.0539 | 45.6632
11.5 | 1.3477 | 0.0313 | -0.0511 | 43.0575
12 | 1.3748 | 0.03317 | -0.0492 | 41.4471
12.5 | 1.3968 | 0.03542 | -0.0471 | 39.4353
13 | 1.4315 | 0.03692 | -0.0459 | 38.773
13.5 | 1.4477 | 0.0397 | -0.0439 | 36.466
14 | 1.4741 | 0.04182 | -0.0426 | 35.2487
14.5 | 1.5174 | 0.04282 | -0.0421 | 35.4367
15 | 1.5238 | 0.04649 | -0.0401 | 32.7769
15.5 | 1.5437 | 0.04926 | -0.0389 | 31.3378
16 | 1.5723 | 0.05135 | -0.0381 | 30.6193
16.5 | 1.6247 | 0.05167 | -0.0382 | 31.4438
17 | 1.6131 | 0.0571 | -0.0363 | 28.2504
17.5 | 1.6076 | 0.06233 | -0.0351 | 25.7918
18 | 1.6211 | 0.06592 | -0.0345 | 24.5919
18.5 | 1.6657 | 0.06643 | -0.0343 | 25.0745
19 | 1.6344 | 0.07462 | -0.0336 | 21.903
19.5 | 1.5638 | 0.08794 | -0.0343 | 17.7826
20 | 1.5894 | 0.09025 | -0.0345 | 17.6111

## 19. Re 250k Mach 0.10 (1)
BIGFOIL.COM POLAR EXPORT
goe522
GOE 522 |  |  |  | Cl Max: | 2.46 | at alpha= | 20 | deg
JavaFoil+Calcfoil stall+Eppler ext transition |  |  |  | L/D Max: | 79.88 | at alpha= | 6 | deg
Re: | 250000 |  |  | Cd Min: | 0.01276 | at alpha= | -2 | deg
Mach: | 0.1 |  |  | Cl=0 at alpha= | -6.2941 | deg
|  |  |  | @ Cl=0.1, Cd= | 0.040898
|  |  |  | @ Cl=0.4, Cd= | 0.013052
|  |  |  | @ Cl=0.6, Cd= | 0.012996
alpha (deg) | Cl | Cd | Cm | Cl/Cd
-20 | -0.985 | 0.17199 | -0.053 | -5.73
-19.5 | -0.972 | 0.16348 | -0.054 | -5.945
-19 | -0.956 | 0.15695 | -0.054 | -6.094
-18.5 | -0.939 | 0.15037 | -0.054 | -6.245
-18 | -0.92 | 0.14228 | -0.055 | -6.464
-17.5 | -0.898 | 0.13868 | -0.055 | -6.476
-17 | -0.875 | 0.13285 | -0.055 | -6.585
-16.5 | -0.85 | 0.12526 | -0.056 | -6.783
-16 | -0.822 | 0.12058 | -0.056 | -6.821
-15.5 | -0.793 | 0.11599 | -0.056 | -6.838
-15 | -0.762 | 0.11018 | -0.056 | -6.918
-14.5 | -0.729 | 0.10383 | -0.057 | -7.024
-14 | -0.695 | 0.09842 | -0.057 | -7.06
-13.5 | -0.659 | 0.0932 | -0.058 | -7.067
-13 | -0.621 | 0.08779 | -0.059 | -7.073
-12.5 | -0.582 | 0.08327 | -0.059 | -6.985
-12 | -0.541 | 0.07893 | -0.06 | -6.851
-11.5 | -0.499 | 0.07384 | -0.061 | -6.752
-11 | -0.455 | 0.06948 | -0.061 | -6.548
-10.5 | -0.41 | 0.0667 | -0.061 | -6.149
-10 | -0.364 | 0.06299 | -0.061 | -5.784
-9.5 | -0.318 | 0.05948 | -0.062 | -5.339
-9 | -0.27 | 0.05624 | -0.063 | -4.799
-8.5 | -0.221 | 0.05322 | -0.063 | -4.16
-8 | -0.172 | 0.04998 | -0.064 | -3.445
-7.5 | -0.122 | 0.0487 | -0.065 | -2.512
-7 | -0.072 | 0.04636 | -0.066 | -1.552
-6.5 | -0.021 | 0.04508 | -0.067 | -0.467
-6 | 0.03 | 0.04311 | -0.068 | 0.701
-5.5 | 0.082 | 0.0414 | -0.069 | 1.977
-5 | 0.134 | 0.03995 | -0.069 | 3.348
-4.5 | 0.225 | 0.01521 | -0.139 | 14.766
-4 | 0.289 | 0.0149 | -0.14 | 19.405
-3.5 | 0.354 | 0.01316 | -0.142 | 26.909
-3 | 0.418 | 0.01301 | -0.143 | 32.148
-2.5 | 0.483 | 0.01284 | -0.144 | 37.642
-2 | 0.548 | 0.01276 | -0.145 | 42.931
-1.5 | 0.612 | 0.01305 | -0.147 | 46.921
-1 | 0.676 | 0.01321 | -0.148 | 51.166
-0.5 | 0.739 | 0.01343 | -0.148 | 55.032
0 | 0.809 | 0.01356 | -0.149 | 59.698
0.5 | 0.873 | 0.01389 | -0.15 | 62.841
1 | 0.936 | 0.01427 | -0.151 | 65.616
1.5 | 0.988 | 0.01463 | -0.15 | 67.519
2 | 1.049 | 0.01499 | -0.151 | 69.947
2.5 | 1.108 | 0.01538 | -0.151 | 72.012
3 | 1.167 | 0.01578 | -0.152 | 74.007
3.5 | 1.226 | 0.01626 | -0.152 | 75.363
4 | 1.284 | 0.01674 | -0.153 | 76.74
4.5 | 1.343 | 0.01719 | -0.153 | 78.111
5 | 1.4 | 0.01786 | -0.154 | 78.412
5.5 | 1.457 | 0.01836 | -0.154 | 79.37
6 | 1.515 | 0.01897 | -0.155 | 79.88
6.5 | 1.566 | 0.02304 | -0.155 | 67.98
7 | 1.622 | 0.02374 | -0.155 | 68.309
7.5 | 1.676 | 0.02449 | -0.156 | 68.461
8 | 1.731 | 0.02573 | -0.156 | 67.272
8.5 | 1.782 | 0.02731 | -0.156 | 65.238
9 | 1.835 | 0.02852 | -0.157 | 64.35
9.5 | 1.888 | 0.02939 | -0.157 | 64.23
10 | 1.938 | 0.03062 | -0.157 | 63.288
10.5 | 1.986 | 0.03243 | -0.157 | 61.221
11 | 2.034 | 0.03386 | -0.158 | 60.071
11.5 | 2.082 | 0.03504 | -0.158 | 59.429
12 | 2.128 | 0.03668 | -0.158 | 58.001
12.5 | 2.172 | 0.03845 | -0.158 | 56.493
13 | 2.211 | 0.04049 | -0.158 | 54.613
13.5 | 2.228 | 0.05108 | -0.156 | 43.626
14 | 2.262 | 0.05428 | -0.156 | 41.664
14.5 | 2.291 | 0.05725 | -0.156 | 40.026
15 | 2.32 | 0.06022 | -0.156 | 38.53
15.5 | 2.346 | 0.06362 | -0.156 | 36.873
16 | 2.37 | 0.06789 | -0.156 | 34.917
16.5 | 2.391 | 0.07131 | -0.156 | 33.531
17 | 2.394 | 0.08324 | -0.154 | 28.757
17.5 | 2.41 | 0.08883 | -0.153 | 27.126
18 | 2.425 | 0.0935 | -0.153 | 25.933
18.5 | 2.433 | 0.09972 | -0.152 | 24.394
19 | 2.445 | 0.10564 | -0.152 | 23.142
19.5 | 2.454 | 0.10999 | -0.152 | 22.312
20 | 2.46 | 0.11952 | -0.151 | 20.581

## 20. Re 250k Mach 0.10 (2)
BIGFOIL.COM POLAR EXPORT
goe522
GOE 522 |  |  |  | Cl Max: | 1.6629 | at alpha= | 18.5 | deg
XFOIL ncrit=9 |  |  |  | L/D Max: | 60.7111 | at alpha= | 6 | deg
Re: | 250000 |  |  | Cd Min: | 0.20923 | at alpha= | -20 | deg
Mach: | 0.1 |  |  | Cl=0 at alpha= | -5.7406 | deg
|  |  |  | @ Cl=0.1, Cd= | 0.014509
|  |  |  | @ Cl=0.4, Cd= | 0.014343
|  |  |  | @ Cl=0.6, Cd= | 0.015076
alpha (deg) | Cl | Cd | Cm | Cl/Cd
-20 | -0.2989 | 0.20923 | -0.0418 | -1.4286
-19.5 | -0.2867 | 0.20621 | -0.0409 | -1.3903
-19 | -0.282 | 0.20273 | -0.0404 | -1.391
-18.5 | -0.2863 | 0.19806 | -0.0406 | -1.4455
-18 | -0.2788 | 0.19555 | -0.0385 | -1.4257
-16 | -0.6325 | 0.08975 | -0.0882 | -7.0474
-15.5 | -0.6808 | 0.07249 | -0.1034 | -9.3916
-15 | -0.6831 | 0.06348 | -0.112 | -10.7609
-14.5 | -0.6625 | 0.05682 | -0.1201 | -11.6596
-14 | -0.6437 | 0.05167 | -0.1246 | -12.4579
-13.5 | -0.6019 | 0.04683 | -0.132 | -12.8529
-13 | -0.5743 | 0.04284 | -0.1355 | -13.4057
-12.5 | -0.5211 | 0.0391 | -0.1418 | -13.3274
-12 | -0.4963 | 0.03546 | -0.1443 | -13.9961
-11.5 | -0.4432 | 0.03105 | -0.1527 | -14.2738
-11 | -0.4179 | 0.02759 | -0.1551 | -15.1468
-10.5 | -0.403 | 0.02515 | -0.1536 | -16.0239
-10 | -0.3665 | 0.02293 | -0.1534 | -15.9834
-9.5 | -0.3531 | 0.02184 | -0.1473 | -16.1676
-9 | -0.3243 | 0.02072 | -0.1435 | -15.6515
-8.5 | -0.2701 | 0.01929 | -0.1439 | -14.0021
-8 | -0.2367 | 0.01848 | -0.14 | -12.8084
-7.5 | -0.1749 | 0.01769 | -0.1411 | -9.8869
-7 | -0.127 | 0.01719 | -0.1393 | -7.388
-6.5 | -0.08 | 0.01666 | -0.1374 | -4.8019
-6 | -0.0276 | 0.01605 | -0.1365 | -1.7196
-5.5 | 0.0256 | 0.01541 | -0.1357 | 1.6613
-5 | 0.0733 | 0.01483 | -0.1339 | 4.9427
-4.5 | 0.1166 | 0.01431 | -0.1313 | 8.1481
-4 | 0.16 | 0.01399 | -0.1286 | 11.4367
-3.5 | 0.2056 | 0.01389 | -0.1262 | 14.802
-3 | 0.2529 | 0.01397 | -0.124 | 18.1031
-2.5 | 0.2991 | 0.01404 | -0.1219 | 21.3034
-2 | 0.3446 | 0.01417 | -0.1196 | 24.319
-1 | 0.4377 | 0.01446 | -0.1155 | 30.2697
-0.5 | 0.4923 | 0.01468 | -0.1151 | 33.5354
0 | 0.5361 | 0.01479 | -0.1127 | 36.2475
0.5 | 0.5878 | 0.01503 | -0.1118 | 39.1084
1 | 0.6332 | 0.0152 | -0.1096 | 41.6579
1.5 | 0.6811 | 0.01544 | -0.1081 | 44.1127
2 | 0.7237 | 0.01559 | -0.1054 | 46.4208
2.5 | 0.7673 | 0.01583 | -0.103 | 48.4713
3 | 0.8051 | 0.01597 | -0.0994 | 50.4133
3.5 | 0.8579 | 0.01629 | -0.0989 | 52.6642
4 | 0.8841 | 0.01641 | -0.0931 | 53.8757
4.5 | 0.9249 | 0.01648 | -0.0899 | 56.1226
5 | 1.0219 | 0.01704 | -0.0989 | 59.9707
5.5 | 1.0581 | 0.01745 | -0.0956 | 60.6361
6 | 1.0928 | 0.018 | -0.0922 | 60.7111
6.5 | 1.1211 | 0.01849 | -0.0877 | 60.6328
7 | 1.1538 | 0.01912 | -0.0842 | 60.3452
7.5 | 1.1801 | 0.01978 | -0.0798 | 59.6613
8 | 1.205 | 0.02064 | -0.0755 | 58.3818
8.5 | 1.2342 | 0.02149 | -0.072 | 57.4314
9 | 1.2499 | 0.02277 | -0.067 | 54.8924
9.5 | 1.2676 | 0.02427 | -0.0628 | 52.2291
10 | 1.2855 | 0.026 | -0.0589 | 49.4423
10.5 | 1.3042 | 0.02793 | -0.0555 | 46.6953
11 | 1.3253 | 0.02991 | -0.0526 | 44.3096
11.5 | 1.3454 | 0.03212 | -0.05 | 41.8867
12 | 1.3708 | 0.03417 | -0.048 | 40.1171
12.5 | 1.3953 | 0.03633 | -0.0461 | 38.4063
13 | 1.4269 | 0.0381 | -0.0448 | 37.4514
13.5 | 1.4446 | 0.04085 | -0.0428 | 35.3635
14 | 1.4745 | 0.04279 | -0.0417 | 34.459
14.5 | 1.5104 | 0.04438 | -0.0409 | 34.0333
15 | 1.518 | 0.04807 | -0.039 | 31.5789
15.5 | 1.5389 | 0.05084 | -0.0378 | 30.2695
16 | 1.5708 | 0.05273 | -0.0371 | 29.7895
16.5 | 1.6112 | 0.05407 | -0.0367 | 29.7984
17 | 1.5952 | 0.0601 | -0.035 | 26.5424
17.5 | 1.5894 | 0.06557 | -0.034 | 24.2397
18 | 1.6078 | 0.06877 | -0.0336 | 23.3794
18.5 | 1.6629 | 0.06838 | -0.0334 | 24.3185
19 | 1.5699 | 0.08344 | -0.0333 | 18.8147
19.5 | 1.4822 | 0.09973 | -0.0356 | 14.8621
20 | 1.5702 | 0.09427 | -0.0344 | 16.6564

## 21. Re 250k Mach 0.25 (1)
BIGFOIL.COM POLAR EXPORT
goe522
GOE 522 |  |  |  | Cl Max: | 2.369 | at alpha= | 18 | deg
JavaFoil+Calcfoil stall+Eppler ext transition |  |  |  | L/D Max: | 77.509 | at alpha= | 6 | deg
Re: | 250000 |  |  | Cd Min: | 0.01151 | at alpha= | -1 | deg
Mach: | 0.25 |  |  | Cl=0 at alpha= | -6.2924 | deg
|  |  |  | @ Cl=0.1, Cd= | 0.041346
|  |  |  | @ Cl=0.4, Cd= | 0.014054
|  |  |  | @ Cl=0.6, Cd= | 0.013211
alpha (deg) | Cl | Cd | Cm | Cl/Cd
-20 | -0.842 | 0.1837 | -0.054 | -4.584
-19.5 | -0.846 | 0.17703 | -0.055 | -4.779
-19 | -0.847 | 0.16612 | -0.055 | -5.099
-18.5 | -0.845 | 0.15902 | -0.055 | -5.313
-18 | -0.839 | 0.15129 | -0.056 | -5.548
-17.5 | -0.831 | 0.14245 | -0.056 | -5.832
-17 | -0.819 | 0.13851 | -0.056 | -5.911
-16.5 | -0.804 | 0.13608 | -0.056 | -5.906
-16 | -0.786 | 0.12254 | -0.058 | -6.416
-15.5 | -0.765 | 0.12094 | -0.057 | -6.324
-15 | -0.741 | 0.11499 | -0.058 | -6.444
-14.5 | -0.714 | 0.1086 | -0.058 | -6.577
-14 | -0.685 | 0.10246 | -0.059 | -6.684
-13.5 | -0.653 | 0.09454 | -0.06 | -6.908
-13 | -0.619 | 0.08915 | -0.06 | -6.941
-12.5 | -0.582 | 0.08506 | -0.061 | -6.843
-12 | -0.543 | 0.08044 | -0.061 | -6.754
-11.5 | -0.503 | 0.07527 | -0.062 | -6.677
-11 | -0.46 | 0.07203 | -0.062 | -6.386
-10.5 | -0.416 | 0.06896 | -0.062 | -6.031
-10 | -0.37 | 0.06397 | -0.063 | -5.789
-9.5 | -0.323 | 0.06024 | -0.064 | -5.368
-9 | -0.275 | 0.05642 | -0.065 | -4.88
-8.5 | -0.226 | 0.05374 | -0.065 | -4.208
-8 | -0.176 | 0.05085 | -0.065 | -3.462
-7.5 | -0.125 | 0.04823 | -0.067 | -2.596
-7 | -0.074 | 0.04675 | -0.068 | -1.576
-6.5 | -0.022 | 0.04538 | -0.069 | -0.476
-6 | 0.031 | 0.04375 | -0.069 | 0.709
-5.5 | 0.084 | 0.04182 | -0.07 | 2.008
-5 | 0.137 | 0.04025 | -0.071 | 3.411
-4.5 | 0.23 | 0.01573 | -0.142 | 14.602
-4 | 0.296 | 0.01543 | -0.143 | 19.174
-3.5 | 0.363 | 0.01503 | -0.145 | 24.134
-3 | 0.429 | 0.01329 | -0.147 | 32.274
-2.5 | 0.495 | 0.01313 | -0.148 | 37.717
-2 | 0.562 | 0.01299 | -0.149 | 43.222
-1.5 | 0.629 | 0.01338 | -0.151 | 46.996
-1 | 0.694 | 0.01151 | -0.152 | 60.285
-0.5 | 0.759 | 0.01161 | -0.152 | 65.36
0 | 0.831 | 0.01393 | -0.153 | 59.662
0.5 | 0.886 | 0.01437 | -0.153 | 61.659
1 | 0.949 | 0.01475 | -0.153 | 64.344
1.5 | 1.011 | 0.01523 | -0.154 | 66.396
2 | 1.073 | 0.01557 | -0.154 | 68.919
2.5 | 1.134 | 0.01601 | -0.155 | 70.785
3 | 1.194 | 0.01643 | -0.155 | 72.659
3.5 | 1.255 | 0.01695 | -0.156 | 74.016
4 | 1.315 | 0.01752 | -0.157 | 75.028
4.5 | 1.374 | 0.01803 | -0.157 | 76.175
5 | 1.432 | 0.01859 | -0.158 | 77.043
5.5 | 1.491 | 0.01943 | -0.158 | 76.707
6 | 1.548 | 0.01997 | -0.159 | 77.509
6.5 | 1.6 | 0.02435 | -0.159 | 65.705
7 | 1.657 | 0.02536 | -0.159 | 65.338
7.5 | 1.711 | 0.02626 | -0.16 | 65.179
8 | 1.766 | 0.02728 | -0.16 | 64.739
8.5 | 1.818 | 0.02935 | -0.16 | 61.934
9 | 1.869 | 0.03087 | -0.16 | 60.541
9.5 | 1.921 | 0.03189 | -0.161 | 60.236
10 | 1.971 | 0.0333 | -0.161 | 59.181
10.5 | 2.017 | 0.03562 | -0.161 | 56.616
11 | 2.063 | 0.03716 | -0.161 | 55.524
11.5 | 2.112 | 0.03862 | -0.161 | 54.672
12 | 2.156 | 0.04079 | -0.161 | 52.86
12.5 | 2.198 | 0.0429 | -0.161 | 51.239
13 | 2.234 | 0.04541 | -0.161 | 49.206
13.5 | 2.248 | 0.05759 | -0.159 | 39.029
14 | 2.275 | 0.06156 | -0.159 | 36.957
14.5 | 2.3 | 0.06553 | -0.159 | 35.094
15 | 2.322 | 0.0692 | -0.158 | 33.548
15.5 | 2.337 | 0.07357 | -0.158 | 31.772
16 | 2.353 | 0.07843 | -0.158 | 29.998
16.5 | 2.348 | 0.09201 | -0.155 | 25.52
17 | 2.355 | 0.09686 | -0.155 | 24.316
17.5 | 2.364 | 0.10255 | -0.154 | 23.049
18 | 2.369 | 0.10938 | -0.154 | 21.656
18.5 | 2.367 | 0.11801 | -0.154 | 20.057
19 | 2.368 | 0.12268 | -0.154 | 19.302
19.5 | 2.362 | 0.12823 | -0.154 | 18.423
20 | 2.353 | 0.13657 | -0.153 | 17.231

## 22. Re 250k Mach 0.25 (2)
BIGFOIL.COM POLAR EXPORT
goe522
GOE 522 |  |  |  | Cl Max: | 1.5088 | at alpha= | 15.5 | deg
XFOIL ncrit=9 |  |  |  | L/D Max: | 56.8733 | at alpha= | 5 | deg
Re: | 250000 |  |  | Cd Min: | 0.20721 | at alpha= | -19 | deg
Mach: | 0.25 |  |  | Cl=0 at alpha= | -5.691 | deg
|  |  |  | @ Cl=0.1, Cd= | 0.015019
|  |  |  | @ Cl=0.4, Cd= | 0.014818
|  |  |  | @ Cl=0.6, Cd= | 0.015672
alpha (deg) | Cl | Cd | Cm | Cl/Cd
-19 | -0.2806 | 0.20721 | -0.0403 | -1.3542
-18.5 | -0.2858 | 0.20256 | -0.0405 | -1.4109
-18 | -0.2777 | 0.19994 | -0.0382 | -1.3889
-17.5 | -0.2784 | 0.19668 | -0.0369 | -1.4155
-17 | -0.2674 | 0.19041 | -0.0408 | -1.4043
-16.5 | -0.225 | 0.1834 | -0.0487 | -1.2268
-16 | -0.2077 | 0.17374 | -0.0594 | -1.1955
-14.5 | -0.5019 | 0.07979 | -0.1115 | -6.2903
-14 | -0.5253 | 0.06764 | -0.1219 | -7.7661
-13.5 | -0.5164 | 0.05832 | -0.1326 | -8.8546
-13 | -0.5052 | 0.05195 | -0.1382 | -9.7247
-12.5 | -0.4622 | 0.04725 | -0.1445 | -9.782
-12 | -0.4379 | 0.04285 | -0.1479 | -10.2194
-11.5 | -0.3931 | 0.03769 | -0.1557 | -10.4298
-11 | -0.3655 | 0.0332 | -0.1601 | -11.009
-10 | -0.3143 | 0.02512 | -0.1668 | -12.5119
-9.5 | -0.3177 | 0.02332 | -0.16 | -13.6235
-9 | -0.3072 | 0.02206 | -0.1535 | -13.9257
-8.5 | -0.2669 | 0.02053 | -0.1514 | -13.0005
-8 | -0.2277 | 0.0193 | -0.1485 | -11.7979
-7.5 | -0.1909 | 0.01847 | -0.1447 | -10.3357
-7 | -0.1342 | 0.01777 | -0.1441 | -7.5521
-6.5 | -0.0759 | 0.01707 | -0.1437 | -4.4464
-6 | -0.0301 | 0.01657 | -0.1409 | -1.8165
-5.5 | 0.0186 | 0.01604 | -0.1387 | 1.1596
-5 | 0.0668 | 0.01541 | -0.1365 | 4.3348
-4.5 | 0.1143 | 0.01485 | -0.1342 | 7.697
-4 | 0.154 | 0.01448 | -0.1304 | 10.6354
-3.5 | 0.1979 | 0.01429 | -0.1273 | 13.8488
-3 | 0.2447 | 0.01434 | -0.1247 | 17.0642
-2.5 | 0.291 | 0.01443 | -0.1221 | 20.1663
-2 | 0.3378 | 0.01458 | -0.1196 | 23.1687
-1.5 | 0.3873 | 0.01477 | -0.1177 | 26.2221
-1 | 0.4426 | 0.01498 | -0.117 | 29.5461
-0.5 | 0.4885 | 0.01516 | -0.1145 | 32.223
0 | 0.5457 | 0.01548 | -0.1141 | 35.2519
0.5 | 0.5879 | 0.01561 | -0.111 | 37.6618
1 | 0.641 | 0.01588 | -0.1099 | 40.3652
1.5 | 0.6807 | 0.01603 | -0.1063 | 42.4641
2 | 0.7322 | 0.01636 | -0.105 | 44.7555
2.5 | 0.7652 | 0.0165 | -0.1002 | 46.3758
3 | 0.8223 | 0.01686 | -0.0999 | 48.7722
3.5 | 0.8482 | 0.01711 | -0.0939 | 49.5733
4 | 0.8913 | 0.01733 | -0.091 | 51.431
4.5 | 0.9233 | 0.01758 | -0.086 | 52.5199
5 | 1.0186 | 0.01791 | -0.0938 | 56.8733
5.5 | 1.0538 | 0.01853 | -0.0902 | 56.8699
6 | 1.0838 | 0.01909 | -0.0858 | 56.7732
6.5 | 1.1129 | 0.01982 | -0.0814 | 56.1504
7 | 1.1437 | 0.02052 | -0.0774 | 55.7359
7.5 | 1.1636 | 0.0216 | -0.0722 | 53.8704
8 | 1.1891 | 0.02269 | -0.0681 | 52.4063
8.5 | 1.2134 | 0.02393 | -0.0641 | 50.7062
9 | 1.2273 | 0.02576 | -0.0594 | 47.6436
9.5 | 1.2437 | 0.02782 | -0.0554 | 44.7052
10 | 1.2615 | 0.03009 | -0.052 | 41.9242
10.5 | 1.2822 | 0.03241 | -0.0491 | 39.5619
11 | 1.3071 | 0.03458 | -0.0467 | 37.7993
11.5 | 1.3268 | 0.0373 | -0.0444 | 35.571
12 | 1.3559 | 0.03943 | -0.0427 | 34.3875
12.5 | 1.3827 | 0.04185 | -0.041 | 33.0394
13 | 1.4015 | 0.04491 | -0.0392 | 31.2069
13.5 | 1.4316 | 0.04709 | -0.0379 | 30.4014
14 | 1.4552 | 0.04993 | -0.0366 | 29.1448
14.5 | 1.4581 | 0.05457 | -0.0349 | 26.7198
15 | 1.4722 | 0.05832 | -0.0338 | 25.2435
15.5 | 1.5088 | 0.0601 | -0.033 | 25.1048
16 | 1.5086 | 0.06542 | -0.0319 | 23.0602
16.5 | 1.4357 | 0.07852 | -0.0317 | 18.2845
17 | 1.3329 | 0.09665 | -0.034 | 13.791
17.5 | 1.418 | 0.09228 | -0.0324 | 15.3663
18.5 | 0.9749 | 0.17387 | -0.062 | 5.6071
19.5 | 1.0431 | 0.17585 | -0.063 | 5.9318

## 23. Re 250k Mach 0.50 (1)
BIGFOIL.COM POLAR EXPORT
goe522
GOE 522 |  |  |  | Cl Max: | 2.109 | at alpha= | 12.5 | deg
JavaFoil+Calcfoil stall+Eppler ext transition |  |  |  | L/D Max: | 66.282 | at alpha= | 4.5 | deg
Re: | 250000 |  |  | Cd Min: | 0.01557 | at alpha= | -1.5 | deg
Mach: | 0.5 |  |  | Cl=0 at alpha= | -6.2931 | deg
|  |  |  | @ Cl=0.1, Cd= | 0.0432
|  |  |  | @ Cl=0.4, Cd= | 0.017408
|  |  |  | @ Cl=0.6, Cd= | 0.016635
alpha (deg) | Cl | Cd | Cm | Cl/Cd
-20 | -0.806 | 0.26537 | -0.076 | -3.037
-19.5 | -0.777 | 0.2548 | -0.075 | -3.048
-19 | -0.748 | 0.24695 | -0.076 | -3.028
-18.5 | -0.719 | 0.24586 | -0.076 | -2.923
-18 | -0.69 | 0.23711 | -0.076 | -2.91
-17.5 | -0.661 | 0.25771 | -0.076 | -2.563
-17 | -0.632 | 0.27815 | -0.077 | -2.272
-16.5 | -0.603 | 0.24314 | -0.077 | -2.478
-16 | -0.573 | 0.20246 | -0.078 | -2.831
-15.5 | -0.54 | 0.16566 | -0.066 | -3.257
-15 | -0.51 | 0.15386 | -0.065 | -3.318
-14.5 | -0.481 | 0.14537 | -0.065 | -3.312
-14 | -0.452 | 0.13891 | -0.065 | -3.257
-13.5 | -0.423 | 0.13249 | -0.066 | -3.195
-13 | -0.394 | 0.127 | -0.066 | -3.104
-12.5 | -0.365 | 0.12802 | -0.067 | -2.851
-12 | -0.336 | 0.12862 | -0.067 | -2.61
-11.5 | -0.306 | 0.12256 | -0.067 | -2.501
-11 | -0.277 | 0.12066 | -0.068 | -2.298
-10.5 | -0.347 | 0.08583 | -0.068 | -4.04
-10 | -0.351 | 0.07275 | -0.069 | -4.819
-9.5 | -0.323 | 0.06995 | -0.069 | -4.624
-9 | -0.285 | 0.06297 | -0.07 | -4.519
-8.5 | -0.239 | 0.05768 | -0.071 | -4.142
-8 | -0.189 | 0.0537 | -0.072 | -3.517
-7.5 | -0.136 | 0.05083 | -0.073 | -2.672
-7 | -0.081 | 0.05014 | -0.074 | -1.607
-6.5 | -0.024 | 0.0459 | -0.075 | -0.517
-6 | 0.034 | 0.04537 | -0.076 | 0.755
-5.5 | 0.093 | 0.0434 | -0.077 | 2.145
-5 | 0.152 | 0.04171 | -0.078 | 3.656
-4.5 | 0.212 | 0.04023 | -0.079 | 5.279
-4 | 0.273 | 0.03907 | -0.08 | 6.975
-3.5 | 0.398 | 0.01742 | -0.159 | 22.83
-3 | 0.472 | 0.01699 | -0.159 | 27.772
-2.5 | 0.546 | 0.0167 | -0.161 | 32.724
-2 | 0.621 | 0.01661 | -0.163 | 37.378
-1.5 | 0.698 | 0.01557 | -0.165 | 44.792
-1 | 0.772 | 0.01576 | -0.166 | 48.961
-0.5 | 0.846 | 0.01609 | -0.167 | 52.56
0 | 0.907 | 0.01606 | -0.168 | 56.485
0.5 | 0.976 | 0.01673 | -0.169 | 58.355
1 | 1.045 | 0.01732 | -0.169 | 60.337
1.5 | 1.112 | 0.01793 | -0.17 | 62.042
2 | 1.179 | 0.0186 | -0.171 | 63.411
2.5 | 1.246 | 0.01936 | -0.171 | 64.327
3 | 1.311 | 0.02015 | -0.172 | 65.064
3.5 | 1.375 | 0.02091 | -0.173 | 65.77
4 | 1.438 | 0.0217 | -0.173 | 66.26
4.5 | 1.5 | 0.02263 | -0.174 | 66.282
5 | 1.556 | 0.02875 | -0.173 | 54.105
5.5 | 1.613 | 0.0302 | -0.174 | 53.398
6 | 1.67 | 0.03169 | -0.174 | 52.69
6.5 | 1.724 | 0.03341 | -0.174 | 51.592
7 | 1.776 | 0.03567 | -0.174 | 49.796
7.5 | 1.827 | 0.03788 | -0.174 | 48.217
8 | 1.874 | 0.04005 | -0.174 | 46.775
8.5 | 1.918 | 0.04233 | -0.174 | 45.313
9 | 1.954 | 0.04718 | -0.173 | 41.416
9.5 | 1.996 | 0.05026 | -0.173 | 39.719
10 | 2.027 | 0.05422 | -0.172 | 37.378
10.5 | 2.055 | 0.05933 | -0.171 | 34.636
11 | 2.078 | 0.06475 | -0.17 | 32.092
11.5 | 2.083 | 0.0852 | -0.166 | 24.449
12 | 2.104 | 0.09412 | -0.166 | 22.352
12.5 | 2.109 | 0.10134 | -0.165 | 20.807
13 | 2.067 | 0.12011 | -0.163 | 17.206
13.5 | 1.97 | 0.14023 | -0.161 | 14.047
14 | 1.733 | 0.16448 | -0.159 | 10.537
14.5 | 1.207 | 0.16053 | -0.086 | 7.522
15 | 1.25 | 0.23566 | -0.114 | 5.306
15.5 | 1.274 | 0.2261 | -0.109 | 5.633
16 | 1.302 | 0.23566 | -0.111 | 5.527
16.5 | 1.36 | 0.30196 | -0.135 | 4.505
17 | 1.389 | 0.30681 | -0.136 | 4.526
17.5 | 1.417 | 0.30661 | -0.137 | 4.622

## 24. Re 250k Mach 0.50 (2)
BIGFOIL.COM POLAR EXPORT
goe522
GOE 522 |  |  |  | Cl Max: | 1.0657 | at alpha= | 10 | deg
XFOIL ncrit=9 |  |  |  | L/D Max: | 35.8292 | at alpha= | 3.5 | deg
Re: | 250000 |  |  | Cd Min: | 0.23655 | at alpha= | -20 | deg
Mach: | 0.5 |  |  | Cl=0 at alpha= | -5.3647 | deg
|  |  |  | @ Cl=0.1, Cd= | 0.017545
|  |  |  | @ Cl=0.4, Cd= | 0.017353
|  |  |  | @ Cl=0.6, Cd= | 0.019197
alpha (deg) | Cl | Cd | Cm | Cl/Cd
-20 | -0.302 | 0.23655 | -0.0428 | -1.2767
-19.5 | -0.2903 | 0.23286 | -0.0412 | -1.2467
-19 | -0.2879 | 0.22878 | -0.0407 | -1.2584
-18.5 | -0.2875 | 0.22439 | -0.04 | -1.2813
-18 | -0.2679 | 0.21951 | -0.0411 | -1.2204
-17 | -0.1858 | 0.20149 | -0.0608 | -0.92213
-16.5 | -0.1444 | 0.19271 | -0.071 | -0.74931
-16 | -0.1065 | 0.18328 | -0.0818 | -0.58108
-15.5 | -0.0641 | 0.17573 | -0.0879 | -0.36476
-15 | -0.0379 | 0.16657 | -0.1 | -0.22753
-14.5 | -0.0003 | 0.15848 | -0.1049 | -0.001893
-14 | 0.046 | 0.15045 | -0.1125 | 0.30575
-13.5 | 0.0608 | 0.1366 | -0.1242 | 0.4451
-13 | 0.0794 | 0.1274 | -0.1286 | 0.62323
-12.5 | 0.1101 | 0.11704 | -0.138 | 0.9407
-12 | 0.1294 | 0.10488 | -0.1488 | 1.2338
-11.5 | 0.1112 | 0.09294 | -0.1543 | 1.1965
-11 | 0.0328 | 0.07121 | -0.1702 | 0.46061
-10.5 | -0.0202 | 0.05799 | -0.1793 | -0.34834
-10 | -0.0358 | 0.04844 | -0.1878 | -0.73906
-9.5 | -0.0344 | 0.04129 | -0.1937 | -0.83313
-9 | -0.048 | 0.03567 | -0.1942 | -1.3457
-8.5 | -0.062 | 0.03075 | -0.1929 | -2.0163
-8 | -0.0745 | 0.02648 | -0.1902 | -2.8134
-7.5 | -0.1013 | 0.02353 | -0.1822 | -4.3051
-7 | -0.1136 | 0.02187 | -0.1716 | -5.1943
-6.5 | -0.0945 | 0.02052 | -0.1641 | -4.6053
-6 | -0.0576 | 0.01961 | -0.1583 | -2.9373
-5.5 | -0.0099 | 0.0189 | -0.1538 | -0.52381
-5 | 0.0267 | 0.01839 | -0.1475 | 1.4519
-4.5 | 0.0666 | 0.01791 | -0.1418 | 3.7186
-4 | 0.1087 | 0.01745 | -0.1366 | 6.2292
-3.5 | 0.1523 | 0.01705 | -0.1316 | 8.9326
-3 | 0.2031 | 0.01673 | -0.1281 | 12.1399
-2.5 | 0.2501 | 0.01657 | -0.1239 | 15.0935
-2 | 0.3006 | 0.01673 | -0.1202 | 17.9677
-1.5 | 0.3659 | 0.01708 | -0.1191 | 21.4227
-1 | 0.4096 | 0.01743 | -0.1144 | 23.4997
-0.5 | 0.4718 | 0.01779 | -0.1128 | 26.5205
0 | 0.5143 | 0.01828 | -0.1081 | 28.1346
0.5 | 0.5705 | 0.01868 | -0.1056 | 30.5407
1 | 0.6053 | 0.01929 | -0.0998 | 31.379
1.5 | 0.6602 | 0.01966 | -0.0972 | 33.5809
2 | 0.6869 | 0.02042 | -0.0905 | 33.6386
2.5 | 0.7365 | 0.02089 | -0.0873 | 35.2561
3 | 0.7606 | 0.02182 | -0.0806 | 34.8579
3.5 | 0.8015 | 0.02237 | -0.0762 | 35.8292
4 | 0.8191 | 0.02357 | -0.0692 | 34.7518
4.5 | 0.8598 | 0.02408 | -0.0649 | 35.706
5 | 0.8619 | 0.02579 | -0.0567 | 33.4199
5.5 | 0.8912 | 0.02656 | -0.0514 | 33.5542
6 | 0.9709 | 0.02853 | -0.0579 | 34.0308
6.5 | 0.9953 | 0.03057 | -0.054 | 32.5581
7 | 1.0048 | 0.03379 | -0.0497 | 29.7366
7.5 | 1.0148 | 0.03742 | -0.0461 | 27.1192
8 | 1.0222 | 0.04162 | -0.0431 | 24.5603
8.5 | 1.0291 | 0.04617 | -0.0405 | 22.2894
9 | 1.0595 | 0.04903 | -0.0387 | 21.6092
9.5 | 1.028 | 0.05736 | -0.0368 | 17.9219
10 | 1.0657 | 0.05984 | -0.0354 | 17.8092
10.5 | 0.9526 | 0.07709 | -0.0361 | 12.357
11 | 0.9842 | 0.08038 | -0.0352 | 12.2443
13 | 0.7627 | 0.14253 | -0.0526 | 5.3512
13.5 | 0.7491 | 0.15399 | -0.0574 | 4.8646
14 | 0.7445 | 0.16385 | -0.0619 | 4.5438
14.5 | 0.7587 | 0.17063 | -0.0648 | 4.4465
15 | 0.8316 | 0.16866 | -0.062 | 4.9306

## 25. Re 500k Mach 0.00 (1)
BIGFOIL.COM POLAR EXPORT
goe522
GOE 522 |  |  |  | Cl Max: | 2.489 | at alpha= | 20 | deg
JavaFoil+Calcfoil stall+Eppler ext transition |  |  |  | L/D Max: | 116.375 | at alpha= | 4 | deg
Re: | 500000 |  |  | Cd Min: | 0.01007 | at alpha= | -2 | deg
Mach: | 0 |  |  | Cl=0 at alpha= | -6.2951 | deg
|  |  |  | @ Cl=0.1, Cd= | 0.013299
|  |  |  | @ Cl=0.4, Cd= | 0.011018
|  |  |  | @ Cl=0.6, Cd= | 0.010576
alpha (deg) | Cl | Cd | Cm | Cl/Cd
-20 | -1.002 | 0.15995 | -0.053 | -6.265
-19.5 | -0.986 | 0.15334 | -0.053 | -6.432
-19 | -0.969 | 0.14692 | -0.054 | -6.595
-18.5 | -0.95 | 0.13998 | -0.054 | -6.785
-18 | -0.929 | 0.13353 | -0.055 | -6.956
-17.5 | -0.906 | 0.13017 | -0.055 | -6.959
-17 | -0.881 | 0.1231 | -0.055 | -7.159
-16.5 | -0.855 | 0.1181 | -0.056 | -7.238
-16 | -0.827 | 0.11283 | -0.057 | -7.326
-15.5 | -0.796 | 0.10888 | -0.057 | -7.314
-15 | -0.764 | 0.10358 | -0.057 | -7.379
-14.5 | -0.731 | 0.09773 | -0.057 | -7.478
-14 | -0.696 | 0.09255 | -0.058 | -7.518
-13.5 | -0.659 | 0.08788 | -0.059 | -7.5
-13 | -0.621 | 0.08283 | -0.059 | -7.496
-12.5 | -0.581 | 0.07882 | -0.06 | -7.373
-12 | -0.54 | 0.07462 | -0.061 | -7.238
-11.5 | -0.498 | 0.06993 | -0.061 | -7.117
-11 | -0.454 | 0.06626 | -0.061 | -6.85
-10.5 | -0.409 | 0.06337 | -0.062 | -6.456
-10 | -0.363 | 0.05982 | -0.063 | -6.074
-9.5 | -0.317 | 0.05656 | -0.063 | -5.599
-9 | -0.269 | 0.05354 | -0.064 | -5.024
-8.5 | -0.221 | 0.05064 | -0.065 | -4.357
-8 | -0.172 | 0.04764 | -0.066 | -3.601
-7.5 | -0.122 | 0.04625 | -0.067 | -2.636
-7 | -0.085 | 0.01454 | -0.13 | -5.841
-6.5 | -0.025 | 0.01453 | -0.132 | -1.723
-6 | 0.036 | 0.01384 | -0.134 | 2.612
-5.5 | 0.098 | 0.01331 | -0.136 | 7.39
-5 | 0.161 | 0.01296 | -0.138 | 12.455
-4.5 | 0.225 | 0.01271 | -0.139 | 17.725
-4 | 0.289 | 0.01251 | -0.14 | 23.128
-3.5 | 0.354 | 0.01114 | -0.142 | 31.749
-3 | 0.418 | 0.01097 | -0.143 | 38.083
-2.5 | 0.482 | 0.01091 | -0.144 | 44.217
-2 | 0.546 | 0.01007 | -0.145 | 54.191
-1.5 | 0.61 | 0.01067 | -0.146 | 57.1
-1 | 0.673 | 0.01075 | -0.147 | 62.606
-0.5 | 0.736 | 0.01099 | -0.148 | 66.935
0 | 0.805 | 0.01104 | -0.149 | 72.958
0.5 | 0.869 | 0.01133 | -0.149 | 76.687
1 | 0.931 | 0.01166 | -0.15 | 79.874
1.5 | 0.994 | 0.01183 | -0.151 | 84.079
2 | 1.057 | 0.01213 | -0.152 | 87.119
2.5 | 1.119 | 0.01243 | -0.153 | 90.019
3 | 1.181 | 0.01276 | -0.154 | 92.582
3.5 | 1.243 | 0.0109 | -0.155 | 113.991
4 | 1.304 | 0.01121 | -0.155 | 116.375
4.5 | 1.351 | 0.0139 | -0.155 | 97.253
5 | 1.408 | 0.01446 | -0.155 | 97.387
5.5 | 1.465 | 0.01483 | -0.155 | 98.803
6 | 1.522 | 0.01525 | -0.156 | 99.804
6.5 | 1.577 | 0.01559 | -0.156 | 101.136
7 | 1.624 | 0.01953 | -0.156 | 83.164
7.5 | 1.679 | 0.02028 | -0.156 | 82.791
8 | 1.734 | 0.02125 | -0.157 | 81.584
8.5 | 1.787 | 0.02246 | -0.157 | 79.543
9 | 1.84 | 0.02327 | -0.157 | 79.09
9.5 | 1.893 | 0.02392 | -0.158 | 79.169
10 | 1.945 | 0.0246 | -0.158 | 79.056
10.5 | 1.995 | 0.02613 | -0.158 | 76.355
11 | 2.045 | 0.02697 | -0.159 | 75.84
11.5 | 2.096 | 0.02781 | -0.159 | 75.371
12 | 2.145 | 0.02893 | -0.159 | 74.126
12.5 | 2.191 | 0.03034 | -0.16 | 72.202
13 | 2.232 | 0.03167 | -0.16 | 70.488
13.5 | 2.269 | 0.0332 | -0.16 | 68.34
14 | 2.277 | 0.04466 | -0.158 | 50.982
14.5 | 2.309 | 0.04683 | -0.158 | 49.304
15 | 2.339 | 0.04916 | -0.158 | 47.586
15.5 | 2.367 | 0.05218 | -0.158 | 45.371
16 | 2.393 | 0.05545 | -0.158 | 43.157
16.5 | 2.417 | 0.05816 | -0.158 | 41.556
17 | 2.423 | 0.06912 | -0.156 | 35.048
17.5 | 2.442 | 0.07288 | -0.156 | 33.503
18 | 2.455 | 0.078 | -0.155 | 31.48
18.5 | 2.467 | 0.08267 | -0.154 | 29.838
19 | 2.481 | 0.08654 | -0.154 | 28.665
19.5 | 2.488 | 0.09241 | -0.154 | 26.92
20 | 2.489 | 0.10078 | -0.153 | 24.696

## 26. Re 500k Mach 0.00 (2)
BIGFOIL.COM POLAR EXPORT
goe522
GOE 522 |  |  |  | Cl Max: | 1.6748 | at alpha= | 20 | deg
XFOIL ncrit=9 |  |  |  | L/D Max: | 73.4888 | at alpha= | 6.5 | deg
Re: | 500000 |  |  | Cd Min: | 0.20383 | at alpha= | -20 | deg
Mach: | 0 |  |  | Cl=0 at alpha= | -5.8707 | deg
|  |  |  | @ Cl=0.1, Cd= | 0.011444
|  |  |  | @ Cl=0.4, Cd= | 0.011363
|  |  |  | @ Cl=0.6, Cd= | 0.012099
alpha (deg) | Cl | Cd | Cm | Cl/Cd
-20 | -0.3192 | 0.20383 | -0.0392 | -1.566
-18.5 | -0.684 | 0.10228 | -0.0863 | -6.6875
-18 | -0.7075 | 0.08865 | -0.0977 | -7.9808
-17.5 | -0.7121 | 0.0783 | -0.1074 | -9.0945
-17 | -0.7054 | 0.07024 | -0.1151 | -10.0427
-16.5 | -0.692 | 0.06366 | -0.1213 | -10.8702
-16 | -0.6696 | 0.05779 | -0.1278 | -11.5868
-15.5 | -0.639 | 0.05265 | -0.1346 | -12.1368
-15 | -0.612 | 0.04851 | -0.1384 | -12.616
-14.5 | -0.5752 | 0.04424 | -0.1441 | -13.0018
-14 | -0.5311 | 0.04013 | -0.1507 | -13.2345
-13.5 | -0.4966 | 0.03671 | -0.1542 | -13.5276
-13 | -0.4474 | 0.03369 | -0.1591 | -13.2799
-12.5 | -0.3971 | 0.02988 | -0.1666 | -13.2898
-11.5 | -0.3298 | 0.02294 | -0.1752 | -14.3766
-11 | -0.3145 | 0.02043 | -0.1743 | -15.394
-10.5 | -0.3096 | 0.01869 | -0.1694 | -16.565
-10 | -0.3053 | 0.01764 | -0.1621 | -17.3073
-9.5 | -0.2835 | 0.01676 | -0.1572 | -16.9153
-9 | -0.2507 | 0.01589 | -0.1538 | -15.7772
-8.5 | -0.2198 | 0.01503 | -0.1499 | -14.6241
-8 | -0.1819 | 0.01435 | -0.1469 | -12.676
-7.5 | -0.1388 | 0.01375 | -0.1447 | -10.0945
-7 | -0.0998 | 0.01289 | -0.1419 | -7.7424
-6.5 | -0.057 | 0.0124 | -0.1394 | -4.5968
-6 | -0.0119 | 0.01204 | -0.1373 | -0.98837
-5.5 | 0.0341 | 0.01178 | -0.1352 | 2.8947
-5 | 0.0788 | 0.01154 | -0.1328 | 6.8284
-4.5 | 0.1209 | 0.01135 | -0.1299 | 10.652
-4 | 0.16 | 0.01118 | -0.1264 | 14.3113
-3.5 | 0.1947 | 0.01097 | -0.1222 | 17.7484
-3 | 0.2292 | 0.01086 | -0.118 | 21.105
-2.5 | 0.2652 | 0.01091 | -0.1139 | 24.308
-1.5 | 0.3502 | 0.01115 | -0.1083 | 31.4081
-1 | 0.3943 | 0.01135 | -0.1059 | 34.7401
-0.5 | 0.4375 | 0.01145 | -0.1033 | 38.2096
0 | 0.4844 | 0.01164 | -0.1015 | 41.6151
0.5 | 0.5286 | 0.01177 | -0.0992 | 44.9108
1 | 0.5753 | 0.01204 | -0.0974 | 47.7824
1.5 | 0.617 | 0.01214 | -0.0947 | 50.8237
2 | 0.6588 | 0.01232 | -0.092 | 53.474
2.5 | 0.7034 | 0.01251 | -0.09 | 56.227
3 | 0.7452 | 0.01267 | -0.0874 | 58.8161
3.5 | 0.7867 | 0.01293 | -0.0849 | 60.843
4 | 0.8281 | 0.01314 | -0.0824 | 63.0213
4.5 | 0.8655 | 0.01335 | -0.0792 | 64.8315
5 | 0.9023 | 0.01361 | -0.0759 | 66.2968
5.5 | 0.973 | 0.01359 | -0.0795 | 71.5968
6 | 1.0465 | 0.01427 | -0.0844 | 73.3357
6.5 | 1.0869 | 0.01479 | -0.0823 | 73.4888
7 | 1.1228 | 0.01552 | -0.0796 | 72.3454
7.5 | 1.1613 | 0.01621 | -0.0775 | 71.641
8 | 1.1953 | 0.01714 | -0.075 | 69.7375
8.5 | 1.2276 | 0.01822 | -0.0724 | 67.3765
9 | 1.2586 | 0.01947 | -0.0699 | 64.643
9.5 | 1.284 | 0.02111 | -0.067 | 60.8243
10 | 1.3055 | 0.02313 | -0.064 | 56.4419
10.5 | 1.3259 | 0.02536 | -0.0612 | 52.2831
11 | 1.3455 | 0.02777 | -0.0587 | 48.4516
11.5 | 1.3691 | 0.03003 | -0.0567 | 45.5911
12 | 1.3855 | 0.03284 | -0.0543 | 42.1894
12.5 | 1.4129 | 0.03499 | -0.0529 | 40.3801
13 | 1.4345 | 0.03758 | -0.0513 | 38.1719
13.5 | 1.4532 | 0.0404 | -0.0497 | 35.9703
14 | 1.4775 | 0.04286 | -0.0485 | 34.4727
14.5 | 1.5001 | 0.04554 | -0.0474 | 32.9403
15 | 1.521 | 0.04838 | -0.0464 | 31.4386
15.5 | 1.5424 | 0.05113 | -0.0454 | 30.1662
16 | 1.5697 | 0.0531 | -0.0444 | 29.5612
16.5 | 1.5875 | 0.05639 | -0.0437 | 28.1522
17 | 1.605 | 0.05971 | -0.0432 | 26.8799
17.5 | 1.6221 | 0.06304 | -0.0427 | 25.7313
18 | 1.639 | 0.06637 | -0.0423 | 24.6949
18.5 | 1.6643 | 0.06855 | -0.0418 | 24.2786
19 | 1.6698 | 0.07328 | -0.0417 | 22.7866
19.5 | 1.6678 | 0.079 | -0.0421 | 21.1114
20 | 1.6748 | 0.08358 | -0.0423 | 20.0383

## 27. Re 500k Mach 0.10 (1)
BIGFOIL.COM POLAR EXPORT
goe522
GOE 522 |  |  |  | Cl Max: | 2.476 | at alpha= | 19.5 | deg
JavaFoil+Calcfoil stall+Eppler ext transition |  |  |  | L/D Max: | 114.075 | at alpha= | 3.5 | deg
Re: | 500000 |  |  | Cd Min: | 0.01003 | at alpha= | -2 | deg
Mach: | 0.1 |  |  | Cl=0 at alpha= | -6.2951 | deg
|  |  |  | @ Cl=0.1, Cd= | 0.013365
|  |  |  | @ Cl=0.4, Cd= | 0.011029
|  |  |  | @ Cl=0.6, Cd= | 0.01054
alpha (deg) | Cl | Cd | Cm | Cl/Cd
-20 | -0.986 | 0.15992 | -0.053 | -6.164
-19.5 | -0.972 | 0.15328 | -0.054 | -6.342
-19 | -0.957 | 0.14738 | -0.054 | -6.491
-18.5 | -0.939 | 0.14103 | -0.055 | -6.659
-18 | -0.92 | 0.13451 | -0.055 | -6.838
-17.5 | -0.898 | 0.13028 | -0.055 | -6.895
-17 | -0.875 | 0.12412 | -0.056 | -7.049
-16.5 | -0.85 | 0.11811 | -0.056 | -7.195
-16 | -0.823 | 0.11319 | -0.057 | -7.268
-15.5 | -0.793 | 0.10927 | -0.057 | -7.261
-15 | -0.762 | 0.10366 | -0.057 | -7.356
-14.5 | -0.73 | 0.09836 | -0.057 | -7.418
-14 | -0.695 | 0.09311 | -0.058 | -7.465
-13.5 | -0.659 | 0.08838 | -0.059 | -7.456
-13 | -0.621 | 0.08346 | -0.06 | -7.443
-12.5 | -0.582 | 0.079 | -0.06 | -7.365
-12 | -0.541 | 0.07478 | -0.061 | -7.234
-11.5 | -0.499 | 0.0703 | -0.062 | -7.095
-11 | -0.455 | 0.06636 | -0.062 | -6.86
-10.5 | -0.41 | 0.06339 | -0.062 | -6.475
-10 | -0.365 | 0.06 | -0.063 | -6.076
-9.5 | -0.318 | 0.05673 | -0.064 | -5.601
-9 | -0.27 | 0.0536 | -0.064 | -5.039
-8.5 | -0.222 | 0.05078 | -0.065 | -4.363
-8 | -0.172 | 0.04779 | -0.066 | -3.606
-7.5 | -0.122 | 0.04629 | -0.067 | -2.645
-7 | -0.085 | 0.01451 | -0.131 | -5.878
-6.5 | -0.025 | 0.01448 | -0.133 | -1.737
-6 | 0.036 | 0.01387 | -0.135 | 2.619
-5.5 | 0.099 | 0.01337 | -0.137 | 7.389
-5 | 0.162 | 0.01306 | -0.138 | 12.416
-4.5 | 0.226 | 0.01278 | -0.14 | 17.7
-4 | 0.29 | 0.01262 | -0.141 | 23.015
-3.5 | 0.355 | 0.01116 | -0.142 | 31.826
-3 | 0.42 | 0.01097 | -0.144 | 38.267
-2.5 | 0.485 | 0.01085 | -0.145 | 44.688
-2 | 0.549 | 0.01003 | -0.146 | 54.7
-1.5 | 0.613 | 0.01067 | -0.147 | 57.426
-1 | 0.676 | 0.01085 | -0.148 | 62.329
-0.5 | 0.74 | 0.011 | -0.148 | 67.251
0 | 0.809 | 0.01115 | -0.149 | 72.567
0.5 | 0.873 | 0.01132 | -0.15 | 77.108
1 | 0.936 | 0.01169 | -0.151 | 80.106
1.5 | 0.999 | 0.01194 | -0.152 | 83.663
2 | 1.062 | 0.01221 | -0.153 | 86.949
2.5 | 1.124 | 0.01252 | -0.154 | 89.785
3 | 1.187 | 0.01283 | -0.155 | 92.519
3.5 | 1.249 | 0.01095 | -0.155 | 114.075
4 | 1.311 | 0.01364 | -0.156 | 96.05
4.5 | 1.357 | 0.01403 | -0.155 | 96.669
5 | 1.414 | 0.01455 | -0.156 | 97.189
5.5 | 1.471 | 0.01498 | -0.156 | 98.17
6 | 1.528 | 0.01537 | -0.157 | 99.409
6.5 | 1.575 | 0.0192 | -0.156 | 82.029
7 | 1.63 | 0.01967 | -0.156 | 82.881
7.5 | 1.685 | 0.02047 | -0.157 | 82.341
8 | 1.74 | 0.02143 | -0.157 | 81.202
8.5 | 1.793 | 0.02272 | -0.158 | 78.945
9 | 1.847 | 0.02355 | -0.158 | 78.438
9.5 | 1.9 | 0.02422 | -0.158 | 78.453
10 | 1.952 | 0.02519 | -0.159 | 77.489
10.5 | 2.002 | 0.02652 | -0.159 | 75.494
11 | 2.052 | 0.0274 | -0.159 | 74.91
11.5 | 2.103 | 0.02827 | -0.16 | 74.392
12 | 2.151 | 0.02954 | -0.16 | 72.82
12.5 | 2.198 | 0.031 | -0.16 | 70.899
13 | 2.237 | 0.03217 | -0.16 | 69.54
13.5 | 2.248 | 0.04291 | -0.158 | 52.391
14 | 2.281 | 0.04561 | -0.158 | 50.005
14.5 | 2.312 | 0.04843 | -0.158 | 47.741
15 | 2.342 | 0.05029 | -0.158 | 46.562
15.5 | 2.369 | 0.05345 | -0.158 | 44.318
16 | 2.392 | 0.0564 | -0.158 | 42.411
16.5 | 2.416 | 0.05974 | -0.158 | 40.444
17 | 2.419 | 0.07077 | -0.156 | 34.178
17.5 | 2.437 | 0.07503 | -0.156 | 32.477
18 | 2.447 | 0.0801 | -0.155 | 30.552
18.5 | 2.462 | 0.0846 | -0.155 | 29.097
19 | 2.469 | 0.09067 | -0.154 | 27.232
19.5 | 2.476 | 0.0957 | -0.154 | 25.868
20 | 2.475 | 0.1044 | -0.153 | 23.704

## 28. Re 500k Mach 0.10 (2)
BIGFOIL.COM POLAR EXPORT
goe522
GOE 522 |  |  |  | Cl Max: | 1.6713 | at alpha= | 20 | deg
XFOIL ncrit=9 |  |  |  | L/D Max: | 72.5133 | at alpha= | 6.5 | deg
Re: | 500000 |  |  | Cd Min: | 0.20464 | at alpha= | -20 | deg
Mach: | 0.1 |  |  | Cl=0 at alpha= | -5.8592 | deg
|  |  |  | @ Cl=0.1, Cd= | 0.011523
|  |  |  | @ Cl=0.4, Cd= | 0.011423
|  |  |  | @ Cl=0.6, Cd= | 0.012151
alpha (deg) | Cl | Cd | Cm | Cl/Cd
-20 | -0.3191 | 0.20464 | -0.0392 | -1.5593
-19.5 | -0.3114 | 0.20219 | -0.0379 | -1.5401
-19 | -0.2983 | 0.19804 | -0.0395 | -1.5063
-18.5 | -0.6066 | 0.11577 | -0.0793 | -5.2397
-18 | -0.6588 | 0.09685 | -0.0937 | -6.8023
-17.5 | -0.675 | 0.08446 | -0.1045 | -7.9919
-17 | -0.6766 | 0.07501 | -0.1132 | -9.0201
-16.5 | -0.6687 | 0.06749 | -0.12 | -9.9081
-16 | -0.6508 | 0.06087 | -0.1271 | -10.6916
-15.5 | -0.6234 | 0.05514 | -0.1343 | -11.3058
-15 | -0.5985 | 0.0506 | -0.1385 | -11.8281
-14.5 | -0.5643 | 0.04601 | -0.1443 | -12.2647
-14 | -0.5221 | 0.04164 | -0.1511 | -12.5384
-13.5 | -0.4891 | 0.03794 | -0.1549 | -12.8914
-13 | -0.4401 | 0.03495 | -0.1596 | -12.5923
-12.5 | -0.3879 | 0.0311 | -0.1673 | -12.4727
-11 | -0.3052 | 0.02108 | -0.1761 | -14.4782
-10.5 | -0.2998 | 0.01909 | -0.172 | -15.7046
-10 | -0.2967 | 0.01784 | -0.165 | -16.6312
-9.5 | -0.2805 | 0.01697 | -0.1591 | -16.5292
-9 | -0.2493 | 0.0161 | -0.1554 | -15.4845
-8.5 | -0.2188 | 0.01519 | -0.1514 | -14.4042
-8 | -0.1823 | 0.01448 | -0.1481 | -12.5898
-7.5 | -0.1399 | 0.01387 | -0.1457 | -10.0865
-7 | -0.0991 | 0.01306 | -0.1431 | -7.5881
-6.5 | -0.0578 | 0.01249 | -0.1403 | -4.6277
-6 | -0.0129 | 0.01212 | -0.138 | -1.0644
-5.5 | 0.0329 | 0.01186 | -0.1358 | 2.774
-5 | 0.0774 | 0.01162 | -0.1333 | 6.6609
-4.5 | 0.1192 | 0.01144 | -0.1302 | 10.4196
-4 | 0.1578 | 0.01125 | -0.1266 | 14.0267
-3.5 | 0.1919 | 0.01109 | -0.1221 | 17.3039
-3 | 0.2262 | 0.01091 | -0.1178 | 20.7333
-2.5 | 0.2626 | 0.01097 | -0.1137 | 23.938
-2 | 0.3038 | 0.01111 | -0.1106 | 27.3447
-1.5 | 0.3484 | 0.01122 | -0.1081 | 31.0517
-1 | 0.3929 | 0.0114 | -0.1057 | 34.4649
-0.5 | 0.4365 | 0.01154 | -0.1031 | 37.825
0 | 0.4836 | 0.01171 | -0.1013 | 41.298
0.5 | 0.5283 | 0.01186 | -0.099 | 44.5447
1.5 | 0.6169 | 0.01222 | -0.0944 | 50.4828
2 | 0.6596 | 0.01245 | -0.0919 | 52.9799
2.5 | 0.7037 | 0.0126 | -0.0896 | 55.8492
3 | 0.7457 | 0.01279 | -0.087 | 58.3034
3.5 | 0.7883 | 0.01306 | -0.0846 | 60.3599
4 | 0.8286 | 0.01326 | -0.0818 | 62.4887
4.5 | 0.8664 | 0.01349 | -0.0786 | 64.2254
5 | 0.903 | 0.01376 | -0.0753 | 65.625
5.5 | 0.9457 | 0.01371 | -0.0731 | 68.9788
6 | 1.048 | 0.01446 | -0.0838 | 72.4758
6.5 | 1.0877 | 0.015 | -0.0815 | 72.5133
7 | 1.1239 | 0.01577 | -0.0789 | 71.2682
7.5 | 1.1617 | 0.01651 | -0.0767 | 70.3634
8 | 1.1965 | 0.01745 | -0.0742 | 68.5673
8.5 | 1.2277 | 0.01862 | -0.0715 | 65.9345
9 | 1.2566 | 0.02003 | -0.0687 | 62.7359
9.5 | 1.2827 | 0.02172 | -0.066 | 59.0562
10 | 1.3044 | 0.02379 | -0.0631 | 54.8298
10.5 | 1.3245 | 0.0261 | -0.0603 | 50.7471
11 | 1.3427 | 0.02868 | -0.0576 | 46.8166
11.5 | 1.3655 | 0.03106 | -0.0556 | 43.9633
12 | 1.3842 | 0.03379 | -0.0534 | 40.9648
12.5 | 1.4098 | 0.03612 | -0.052 | 39.031
13 | 1.4308 | 0.03882 | -0.0504 | 36.8573
13.5 | 1.4507 | 0.04156 | -0.0487 | 34.9062
14 | 1.4745 | 0.04419 | -0.0476 | 33.3673
14.5 | 1.4973 | 0.0469 | -0.0466 | 31.9254
15 | 1.518 | 0.04982 | -0.0455 | 30.4697
15.5 | 1.5396 | 0.05258 | -0.0445 | 29.2811
16 | 1.567 | 0.05465 | -0.0435 | 28.6734
16.5 | 1.5837 | 0.05814 | -0.0429 | 27.2394
17 | 1.6019 | 0.06142 | -0.0424 | 26.0811
17.5 | 1.6181 | 0.06491 | -0.0419 | 24.9284
18 | 1.636 | 0.06818 | -0.0415 | 23.9953
18.5 | 1.6672 | 0.06968 | -0.0408 | 23.9265
19 | 1.6629 | 0.0757 | -0.041 | 21.967
19.5 | 1.6612 | 0.08144 | -0.0414 | 20.3978
20 | 1.6713 | 0.08567 | -0.0417 | 19.5086

## 29. Re 500k Mach 0.25 (1)
BIGFOIL.COM POLAR EXPORT
goe522
GOE 522 |  |  |  | Cl Max: | 2.386 | at alpha= | 17.5 | deg
JavaFoil+Calcfoil stall+Eppler ext transition |  |  |  | L/D Max: | 96.679 | at alpha= | 6 | deg
Re: | 500000 |  |  | Cd Min: | 0.00943 | at alpha= | -1 | deg
Mach: | 0.25 |  |  | Cl=0 at alpha= | -6.2937 | deg
|  |  |  | @ Cl=0.1, Cd= | 0.01408
|  |  |  | @ Cl=0.4, Cd= | 0.011895
|  |  |  | @ Cl=0.6, Cd= | 0.010941
alpha (deg) | Cl | Cd | Cm | Cl/Cd
-20 | -0.842 | 0.1709 | -0.054 | -4.928
-19.5 | -0.846 | 0.16204 | -0.055 | -5.222
-19 | -0.847 | 0.15424 | -0.055 | -5.492
-18.5 | -0.845 | 0.1468 | -0.056 | -5.756
-18 | -0.839 | 0.14018 | -0.056 | -5.989
-17.5 | -0.831 | 0.13297 | -0.057 | -6.249
-17 | -0.819 | 0.12923 | -0.057 | -6.337
-16.5 | -0.804 | 0.12533 | -0.056 | -6.414
-16 | -0.786 | 0.11429 | -0.058 | -6.881
-15.5 | -0.765 | 0.1133 | -0.058 | -6.753
-15 | -0.741 | 0.10738 | -0.058 | -6.902
-14.5 | -0.714 | 0.10152 | -0.059 | -7.037
-14 | -0.685 | 0.0957 | -0.059 | -7.158
-13.5 | -0.653 | 0.08901 | -0.06 | -7.339
-13 | -0.619 | 0.08447 | -0.061 | -7.328
-12.5 | -0.582 | 0.08043 | -0.061 | -7.239
-12 | -0.544 | 0.07624 | -0.062 | -7.129
-11.5 | -0.503 | 0.07121 | -0.062 | -7.06
-11 | -0.46 | 0.06818 | -0.063 | -6.75
-10.5 | -0.416 | 0.06526 | -0.063 | -6.375
-10 | -0.37 | 0.06074 | -0.064 | -6.1
-9.5 | -0.324 | 0.05733 | -0.065 | -5.644
-9 | -0.275 | 0.05371 | -0.066 | -5.128
-8.5 | -0.226 | 0.05118 | -0.067 | -4.421
-8 | -0.176 | 0.0484 | -0.067 | -3.64
-7.5 | -0.125 | 0.04593 | -0.068 | -2.728
-7 | -0.074 | 0.04435 | -0.069 | -1.663
-6.5 | -0.026 | 0.01544 | -0.136 | -1.657
-6 | 0.037 | 0.01469 | -0.138 | 2.519
-5.5 | 0.101 | 0.01407 | -0.139 | 7.164
-5 | 0.166 | 0.01357 | -0.141 | 12.202
-4.5 | 0.231 | 0.01325 | -0.143 | 17.455
-4 | 0.298 | 0.01299 | -0.144 | 22.918
-3.5 | 0.364 | 0.01267 | -0.146 | 28.742
-3 | 0.43 | 0.01125 | -0.147 | 38.238
-2.5 | 0.497 | 0.01112 | -0.148 | 44.683
-2 | 0.563 | 0.01098 | -0.15 | 51.313
-1.5 | 0.629 | 0.01091 | -0.151 | 57.647
-1 | 0.694 | 0.00943 | -0.152 | 73.598
-0.5 | 0.759 | 0.00948 | -0.153 | 80.107
0 | 0.831 | 0.01143 | -0.153 | 72.717
0.5 | 0.896 | 0.01172 | -0.154 | 76.469
1 | 0.961 | 0.01203 | -0.155 | 79.907
1.5 | 1.026 | 0.0124 | -0.156 | 82.69
2 | 1.09 | 0.01271 | -0.157 | 85.773
2.5 | 1.154 | 0.013 | -0.158 | 88.798
3 | 1.218 | 0.01329 | -0.159 | 91.643
3.5 | 1.267 | 0.01388 | -0.158 | 91.304
4 | 1.326 | 0.01433 | -0.158 | 92.545
4.5 | 1.386 | 0.01471 | -0.159 | 94.208
5 | 1.444 | 0.01514 | -0.159 | 95.377
5.5 | 1.502 | 0.01584 | -0.16 | 94.802
6 | 1.56 | 0.01613 | -0.16 | 96.679
6.5 | 1.61 | 0.02046 | -0.16 | 78.669
7 | 1.666 | 0.02124 | -0.16 | 78.446
7.5 | 1.72 | 0.02195 | -0.161 | 78.4
8 | 1.777 | 0.02291 | -0.161 | 77.564
8.5 | 1.83 | 0.02432 | -0.161 | 75.215
9 | 1.883 | 0.02544 | -0.162 | 74.004
9.5 | 1.936 | 0.02626 | -0.162 | 73.717
10 | 1.987 | 0.02717 | -0.162 | 73.153
10.5 | 2.037 | 0.02887 | -0.163 | 70.555
11 | 2.086 | 0.03026 | -0.163 | 68.959
11.5 | 2.135 | 0.03129 | -0.163 | 68.235
12 | 2.182 | 0.03285 | -0.163 | 66.425
12.5 | 2.225 | 0.03426 | -0.163 | 64.955
13 | 2.262 | 0.03597 | -0.164 | 62.903
13.5 | 2.268 | 0.04837 | -0.161 | 46.883
14 | 2.294 | 0.05179 | -0.161 | 44.304
14.5 | 2.321 | 0.0555 | -0.161 | 41.818
15 | 2.343 | 0.05817 | -0.16 | 40.274
15.5 | 2.363 | 0.06172 | -0.161 | 38.293
16 | 2.381 | 0.06536 | -0.16 | 36.423
16.5 | 2.373 | 0.07835 | -0.158 | 30.288
17 | 2.382 | 0.08305 | -0.158 | 28.681
17.5 | 2.386 | 0.08874 | -0.157 | 26.887
18 | 2.383 | 0.0974 | -0.156 | 24.469
18.5 | 2.383 | 0.10314 | -0.156 | 23.105
19 | 2.383 | 0.10745 | -0.156 | 22.176
19.5 | 2.377 | 0.11271 | -0.155 | 21.09
20 | 2.368 | 0.11961 | -0.155 | 19.796

## 30. Re 500k Mach 0.25 (2)
BIGFOIL.COM POLAR EXPORT
goe522
GOE 522 |  |  |  | Cl Max: | 1.6254 | at alpha= | 19.5 | deg
XFOIL ncrit=9 |  |  |  | L/D Max: | 68.0181 | at alpha= | 6 | deg
Re: | 500000 |  |  | Cd Min: | 0.20922 | at alpha= | -20 | deg
Mach: | 0.25 |  |  | Cl=0 at alpha= | -5.7767 | deg
|  |  |  | @ Cl=0.1, Cd= | 0.011906
|  |  |  | @ Cl=0.4, Cd= | 0.011824
|  |  |  | @ Cl=0.6, Cd= | 0.012664
alpha (deg) | Cl | Cd | Cm | Cl/Cd
-20 | -0.3194 | 0.20922 | -0.0394 | -1.5266
-19.5 | -0.3111 | 0.20677 | -0.0378 | -1.5046
-19 | -0.2998 | 0.19683 | -0.0466 | -1.5231
-18.5 | -0.258 | 0.19166 | -0.052 | -1.3461
-18 | -0.2206 | 0.18585 | -0.0586 | -1.187
-17 | -0.4726 | 0.10846 | -0.0982 | -4.3574
-16.5 | -0.5071 | 0.09326 | -0.1098 | -5.4375
-16 | -0.5212 | 0.08116 | -0.1205 | -6.4219
-15.5 | -0.5172 | 0.07123 | -0.1308 | -7.261
-15 | -0.5086 | 0.06393 | -0.137 | -7.9556
-14.5 | -0.4904 | 0.05693 | -0.1446 | -8.6141
-14 | -0.4618 | 0.05059 | -0.1526 | -9.1283
-13.5 | -0.4368 | 0.04585 | -0.1569 | -9.5267
-13 | -0.3936 | 0.04208 | -0.1618 | -9.3536
-12.5 | -0.3406 | 0.03795 | -0.1698 | -8.975
-11.5 | -0.2763 | 0.0296 | -0.1799 | -9.3345
-11 | -0.2555 | 0.02581 | -0.1824 | -9.8993
-10.5 | -0.2463 | 0.02241 | -0.1821 | -10.9906
-10 | -0.2445 | 0.01979 | -0.1789 | -12.3547
-9.5 | -0.2451 | 0.01815 | -0.1721 | -13.5041
-9 | -0.2364 | 0.01718 | -0.1648 | -13.7602
-8.5 | -0.2115 | 0.01614 | -0.1598 | -13.1041
-8 | -0.18 | 0.01523 | -0.1554 | -11.8188
-7.5 | -0.1435 | 0.01451 | -0.1515 | -9.8897
-7 | -0.1025 | 0.01387 | -0.1483 | -7.3901
-6.5 | -0.0643 | 0.01301 | -0.1447 | -4.9424
-5.5 | 0.0246 | 0.01226 | -0.1388 | 2.0065
-5 | 0.0676 | 0.01203 | -0.1355 | 5.6193
-4.5 | 0.1068 | 0.01188 | -0.1314 | 8.9899
-4 | 0.1429 | 0.01174 | -0.1267 | 12.1721
-3.5 | 0.1754 | 0.01165 | -0.1214 | 15.0558
-3 | 0.2087 | 0.01145 | -0.1165 | 18.2271
-2.5 | 0.2475 | 0.01136 | -0.1126 | 21.787
-2 | 0.2928 | 0.01143 | -0.1099 | 25.6168
-1.5 | 0.3399 | 0.01163 | -0.1075 | 29.2261
-1 | 0.386 | 0.01175 | -0.1049 | 32.8511
-0.5 | 0.433 | 0.012 | -0.1026 | 36.0833
0.5 | 0.5286 | 0.01241 | -0.0984 | 42.5947
1 | 0.5725 | 0.01254 | -0.0956 | 45.6539
1.5 | 0.6168 | 0.01274 | -0.0929 | 48.4144
2 | 0.6616 | 0.01298 | -0.0904 | 50.9707
2.5 | 0.7049 | 0.01316 | -0.0876 | 53.5638
3 | 0.7491 | 0.01345 | -0.0851 | 55.6952
3.5 | 0.7915 | 0.0137 | -0.0823 | 57.7737
4 | 0.8316 | 0.01397 | -0.0791 | 59.5276
4.5 | 0.8717 | 0.01435 | -0.0761 | 60.7456
5 | 0.9073 | 0.01463 | -0.0723 | 62.0164
5.5 | 0.9371 | 0.0149 | -0.0673 | 62.8926
6 | 1.0536 | 0.01549 | -0.0803 | 68.0181
6.5 | 1.0904 | 0.01634 | -0.0774 | 66.7319
7 | 1.1283 | 0.01721 | -0.0749 | 65.5607
7.5 | 1.1638 | 0.01827 | -0.0723 | 63.7001
8 | 1.1954 | 0.0196 | -0.0694 | 60.9898
8.5 | 1.2238 | 0.02123 | -0.0664 | 57.6448
9 | 1.2476 | 0.02327 | -0.0633 | 53.6141
9.5 | 1.2671 | 0.02572 | -0.0602 | 49.2652
10 | 1.2866 | 0.02836 | -0.0574 | 45.3667
10.5 | 1.3061 | 0.03111 | -0.0548 | 41.9833
11 | 1.327 | 0.0339 | -0.0526 | 39.1445
11.5 | 1.3466 | 0.03684 | -0.0506 | 36.5527
12 | 1.37 | 0.03963 | -0.0489 | 34.5698
12.5 | 1.3897 | 0.04271 | -0.0472 | 32.538
13 | 1.4122 | 0.04551 | -0.0456 | 31.0305
13.5 | 1.4361 | 0.04842 | -0.0445 | 29.6592
14 | 1.4578 | 0.05155 | -0.0434 | 28.2793
14.5 | 1.4785 | 0.05474 | -0.0423 | 27.0095
15 | 1.5029 | 0.05748 | -0.0412 | 26.1465
15.5 | 1.5302 | 0.05995 | -0.0402 | 25.5246
16 | 1.5457 | 0.06383 | -0.0396 | 24.2159
16.5 | 1.5599 | 0.06786 | -0.039 | 22.987
17 | 1.5774 | 0.07153 | -0.0386 | 22.0523
17.5 | 1.596 | 0.07502 | -0.0381 | 21.2743
18 | 1.6228 | 0.0774 | -0.0373 | 20.9664
18.5 | 1.6178 | 0.08372 | -0.0377 | 19.3239
19 | 1.6155 | 0.08976 | -0.0382 | 17.998
19.5 | 1.6254 | 0.09438 | -0.0386 | 17.2219
20 | 1.6208 | 0.10066 | -0.0395 | 16.1017

## 31. Re 500k Mach 0.50 (1)
BIGFOIL.COM POLAR EXPORT
goe522
GOE 522 |  |  |  | Cl Max: | 2.122 | at alpha= | 12.5 | deg
JavaFoil+Calcfoil stall+Eppler ext transition |  |  |  | L/D Max: | 83.222 | at alpha= | 4.5 | deg
Re: | 500000 |  |  | Cd Min: | 0.00984 | at alpha= | -1.5 | deg
Mach: | 0.5 |  |  | Cl=0 at alpha= | -6.2931 | deg
|  |  |  | @ Cl=0.1, Cd= | 0.038998
|  |  |  | @ Cl=0.4, Cd= | 0.01457
|  |  |  | @ Cl=0.6, Cd= | 0.011928
alpha (deg) | Cl | Cd | Cm | Cl/Cd
-20 | -0.807 | 0.22777 | -0.078 | -3.544
-19.5 | -0.777 | 0.2193 | -0.077 | -3.543
-19 | -0.748 | 0.20864 | -0.077 | -3.585
-18.5 | -0.719 | 0.20495 | -0.077 | -3.508
-18 | -0.69 | 0.1972 | -0.078 | -3.499
-17.5 | -0.661 | 0.21117 | -0.077 | -3.129
-17 | -0.632 | 0.22248 | -0.078 | -2.841
-16.5 | -0.603 | 0.19853 | -0.078 | -3.035
-16 | -0.575 | 0.17304 | -0.081 | -3.32
-15.5 | -0.54 | 0.14629 | -0.067 | -3.691
-15 | -0.511 | 0.13598 | -0.066 | -3.756
-14.5 | -0.482 | 0.12795 | -0.066 | -3.763
-14 | -0.452 | 0.12192 | -0.066 | -3.711
-13.5 | -0.423 | 0.1177 | -0.067 | -3.597
-13 | -0.394 | 0.11199 | -0.067 | -3.52
-12.5 | -0.365 | 0.11145 | -0.067 | -3.276
-12 | -0.336 | 0.11167 | -0.068 | -3.008
-11.5 | -0.307 | 0.10795 | -0.069 | -2.84
-11 | -0.277 | 0.10451 | -0.069 | -2.654
-10.5 | -0.347 | 0.07798 | -0.068 | -4.447
-10 | -0.351 | 0.06716 | -0.069 | -5.221
-9.5 | -0.324 | 0.06441 | -0.07 | -5.023
-9 | -0.285 | 0.05868 | -0.071 | -4.85
-8.5 | -0.239 | 0.05414 | -0.072 | -4.415
-8 | -0.189 | 0.05056 | -0.073 | -3.737
-7.5 | -0.136 | 0.04809 | -0.074 | -2.825
-7 | -0.081 | 0.04537 | -0.075 | -1.776
-6.5 | -0.024 | 0.04353 | -0.076 | -0.545
-6 | 0.034 | 0.04286 | -0.078 | 0.8
-5.5 | 0.093 | 0.04097 | -0.079 | 2.274
-5 | 0.179 | 0.01674 | -0.153 | 10.712
-4.5 | 0.252 | 0.0157 | -0.156 | 16.067
-4 | 0.326 | 0.01505 | -0.158 | 21.661
-3.5 | 0.4 | 0.01457 | -0.16 | 27.489
-3 | 0.475 | 0.01425 | -0.162 | 33.325
-2.5 | 0.55 | 0.01199 | -0.164 | 45.85
-2 | 0.623 | 0.0119 | -0.166 | 52.389
-1.5 | 0.701 | 0.00984 | -0.168 | 71.253
-1 | 0.774 | 0.00994 | -0.169 | 77.845
-0.5 | 0.846 | 0.01262 | -0.169 | 67.025
0 | 0.915 | 0.01309 | -0.169 | 69.899
0.5 | 0.984 | 0.01358 | -0.17 | 72.433
1 | 1.053 | 0.0141 | -0.171 | 74.646
1.5 | 1.12 | 0.01456 | -0.171 | 76.946
2 | 1.187 | 0.01516 | -0.172 | 78.308
2.5 | 1.254 | 0.01581 | -0.173 | 79.307
3 | 1.32 | 0.01628 | -0.173 | 81.054
3.5 | 1.385 | 0.01691 | -0.174 | 81.91
4 | 1.449 | 0.01755 | -0.175 | 82.542
4.5 | 1.512 | 0.01816 | -0.175 | 83.222
5 | 1.564 | 0.02408 | -0.175 | 64.947
5.5 | 1.623 | 0.02523 | -0.175 | 64.332
6 | 1.682 | 0.0269 | -0.175 | 62.501
6.5 | 1.738 | 0.02789 | -0.176 | 62.292
7 | 1.792 | 0.02967 | -0.176 | 60.383
7.5 | 1.843 | 0.03119 | -0.176 | 59.088
8 | 1.892 | 0.03305 | -0.176 | 57.229
8.5 | 1.938 | 0.03485 | -0.176 | 55.622
9 | 1.978 | 0.03857 | -0.176 | 51.281
9.5 | 2.021 | 0.04064 | -0.176 | 49.721
10 | 2.056 | 0.04393 | -0.175 | 46.794
10.5 | 2.09 | 0.04767 | -0.175 | 43.84
11 | 2.119 | 0.05096 | -0.175 | 41.578
11.5 | 2.106 | 0.07225 | -0.17 | 29.156
12 | 2.118 | 0.08093 | -0.168 | 26.172
12.5 | 2.122 | 0.08783 | -0.167 | 24.156
13 | 2.078 | 0.10668 | -0.165 | 19.478
13.5 | 1.981 | 0.12322 | -0.163 | 16.075
14 | 1.742 | 0.14213 | -0.161 | 12.253
14.5 | 1.209 | 0.14036 | -0.09 | 8.611
15 | 1.307 | 0.21935 | -0.149 | 5.959
15.5 | 1.275 | 0.19133 | -0.111 | 6.664
16 | 1.305 | 0.19771 | -0.114 | 6.6
16.5 | 1.362 | 0.24363 | -0.136 | 5.588
17 | 1.39 | 0.24299 | -0.136 | 5.718
17.5 | 1.418 | 0.2476 | -0.137 | 5.727

## 32. Re 500k Mach 0.50 (2)
BIGFOIL.COM POLAR EXPORT
goe522
GOE 522 |  |  |  | Cl Max: | 1.2721 | at alpha= | 13.5 | deg
XFOIL ncrit=9 |  |  |  | L/D Max: | 45.894 | at alpha= | 4 | deg
Re: | 500000 |  |  | Cd Min: | 0.2302 | at alpha= | -20 | deg
Mach: | 0.5 |  |  | Cl=0 at alpha= | -4.6498 | deg
|  |  |  | @ Cl=0.1, Cd= | 0.01379
|  |  |  | @ Cl=0.4, Cd= | 0.013929
|  |  |  | @ Cl=0.6, Cd= | 0.01525
alpha (deg) | Cl | Cd | Cm | Cl/Cd
-20 | -0.3063 | 0.2302 | -0.0452 | -1.3306
-19.5 | -0.2625 | 0.22288 | -0.0525 | -1.1778
-19 | -0.2211 | 0.21509 | -0.0612 | -1.0279
-18.5 | -0.1914 | 0.20519 | -0.0701 | -0.93279
-18 | -0.1487 | 0.19791 | -0.0778 | -0.75135
-17.5 | -0.1157 | 0.18762 | -0.0883 | -0.61667
-17 | -0.0695 | 0.18068 | -0.0961 | -0.38466
-16.5 | -0.0454 | 0.17201 | -0.1028 | -0.26394
-16 | -0.0016 | 0.16497 | -0.1102 | -0.0096987
-15.5 | 0.0297 | 0.15558 | -0.1193 | 0.1909
-15 | 0.0637 | 0.14948 | -0.1238 | 0.42614
-14.5 | 0.0601 | 0.13336 | -0.1337 | 0.45066
-14 | 0.0658 | 0.11964 | -0.1429 | 0.54998
-13.5 | 0.0592 | 0.10742 | -0.1501 | 0.55111
-13 | -0.037 | 0.08423 | -0.165 | -0.43927
-12.5 | -0.0513 | 0.07053 | -0.1798 | -0.72735
-12 | -0.0501 | 0.06181 | -0.1879 | -0.81055
-11.5 | -0.0375 | 0.0546 | -0.1952 | -0.68681
-11 | -0.0228 | 0.04882 | -0.1999 | -0.46702
-10.5 | -0.0175 | 0.04366 | -0.2023 | -0.40082
-10 | -0.0232 | 0.03868 | -0.203 | -0.59979
-9.5 | -0.0336 | 0.03388 | -0.2022 | -0.99174
-9 | -0.052 | 0.02895 | -0.2004 | -1.7962
-8.5 | -0.0714 | 0.02425 | -0.1978 | -2.9443
-8 | -0.0869 | 0.02041 | -0.1938 | -4.2577
-7.5 | -0.1085 | 0.01835 | -0.1838 | -5.9128
-7 | -0.1042 | 0.01718 | -0.1741 | -6.0652
-6.5 | -0.0835 | 0.01626 | -0.1658 | -5.1353
-6 | -0.0617 | 0.01539 | -0.1573 | -4.0091
-5.5 | -0.0431 | 0.01459 | -0.1482 | -2.9541
-5 | -0.0208 | 0.01423 | -0.1388 | -1.4617
-4.5 | 0.0089 | 0.01402 | -0.1309 | 0.63481
-4 | 0.0507 | 0.01388 | -0.1252 | 3.6527
-3.5 | 0.0982 | 0.01379 | -0.1207 | 7.1211
-3 | 0.1479 | 0.01379 | -0.1166 | 10.7252
-2.5 | 0.1992 | 0.01371 | -0.113 | 14.5295
-2 | 0.2522 | 0.01365 | -0.1098 | 18.4762
-1.5 | 0.3052 | 0.01352 | -0.1068 | 22.574
-1 | 0.3573 | 0.01369 | -0.1035 | 26.0993
-0.5 | 0.4109 | 0.01399 | -0.1005 | 29.371
0 | 0.4633 | 0.01426 | -0.0973 | 32.4895
0.5 | 0.5195 | 0.01463 | -0.0949 | 35.5092
1 | 0.5654 | 0.01498 | -0.0908 | 37.7437
1.5 | 0.6115 | 0.01534 | -0.0869 | 39.8631
2 | 0.6586 | 0.01577 | -0.0833 | 41.7628
2.5 | 0.7036 | 0.01625 | -0.0794 | 43.2985
3 | 0.7508 | 0.0168 | -0.076 | 44.6905
3.5 | 0.7907 | 0.01742 | -0.0717 | 45.3904
4 | 0.8316 | 0.01812 | -0.0676 | 45.894
4.5 | 0.8665 | 0.01902 | -0.0629 | 45.5573
5 | 0.8998 | 0.02007 | -0.0582 | 44.8331
5.5 | 0.9299 | 0.02135 | -0.0535 | 43.555
6 | 0.9574 | 0.02284 | -0.0487 | 41.9177
6.5 | 1.0641 | 0.02566 | -0.0611 | 41.4692
7 | 1.0862 | 0.02863 | -0.0577 | 37.9392
7.5 | 1.1011 | 0.03224 | -0.0543 | 34.1532
8 | 1.1157 | 0.03608 | -0.0514 | 30.9229
8.5 | 1.1284 | 0.04019 | -0.0487 | 28.0766
9 | 1.146 | 0.04416 | -0.0465 | 25.9511
9.5 | 1.1608 | 0.04832 | -0.0444 | 24.0232
10 | 1.1813 | 0.05231 | -0.0428 | 22.5827
10.5 | 1.2 | 0.05647 | -0.0413 | 21.2502
11 | 1.2211 | 0.06039 | -0.0398 | 20.2202
11.5 | 1.2407 | 0.06449 | -0.0384 | 19.2386
12 | 1.2477 | 0.06993 | -0.0374 | 17.8421
12.5 | 1.2497 | 0.07593 | -0.0368 | 16.4586
13 | 1.256 | 0.08156 | -0.0363 | 15.3997
13.5 | 1.2721 | 0.08621 | -0.0355 | 14.7558
14 | 1.2098 | 0.09905 | -0.0374 | 12.214
14.5 | 1.0968 | 0.11869 | -0.0428 | 9.2409
15 | 1.1389 | 0.12084 | -0.0424 | 9.4249

## 33. Re 750k Mach 0.00 (1)
BIGFOIL.COM POLAR EXPORT
goe522
GOE 522 |  |  |  | Cl Max: | 2.507 | at alpha= | 20 | deg
JavaFoil+Calcfoil stall+Eppler ext transition |  |  |  | L/D Max: | 136.65 | at alpha= | 5.5 | deg
Re: | 750000 |  |  | Cd Min: | 0.00888 | at alpha= | 1 | deg
Mach: | 0 |  |  | Cl=0 at alpha= | -6.2951 | deg
|  |  |  | @ Cl=0.1, Cd= | 0.012056
|  |  |  | @ Cl=0.4, Cd= | 0.010077
|  |  |  | @ Cl=0.6, Cd= | 0.0095159
alpha (deg) | Cl | Cd | Cm | Cl/Cd
-20 | -1.002 | 0.15484 | -0.054 | -6.473
-19.5 | -0.986 | 0.1485 | -0.054 | -6.643
-19 | -0.969 | 0.14295 | -0.054 | -6.78
-18.5 | -0.95 | 0.13606 | -0.055 | -6.982
-18 | -0.929 | 0.12974 | -0.055 | -7.161
-17.5 | -0.906 | 0.12631 | -0.055 | -7.174
-17 | -0.882 | 0.12031 | -0.056 | -7.327
-16.5 | -0.855 | 0.11521 | -0.057 | -7.422
-16 | -0.827 | 0.10912 | -0.057 | -7.577
-15.5 | -0.797 | 0.10546 | -0.057 | -7.553
-15 | -0.765 | 0.10068 | -0.057 | -7.595
-14.5 | -0.731 | 0.09529 | -0.058 | -7.673
-14 | -0.696 | 0.09011 | -0.059 | -7.724
-13.5 | -0.659 | 0.08597 | -0.06 | -7.671
-13 | -0.621 | 0.08102 | -0.06 | -7.667
-12.5 | -0.581 | 0.07667 | -0.061 | -7.583
-12 | -0.54 | 0.07277 | -0.062 | -7.426
-11.5 | -0.498 | 0.06841 | -0.062 | -7.279
-11 | -0.454 | 0.06481 | -0.062 | -7.006
-10.5 | -0.409 | 0.06196 | -0.063 | -6.607
-10 | -0.364 | 0.05853 | -0.064 | -6.212
-9.5 | -0.317 | 0.05533 | -0.065 | -5.727
-9 | -0.269 | 0.05234 | -0.065 | -5.143
-8.5 | -0.257 | 0.01698 | -0.125 | -15.132
-8 | -0.202 | 0.01493 | -0.127 | -13.532
-7.5 | -0.145 | 0.01364 | -0.13 | -10.612
-7 | -0.086 | 0.01289 | -0.132 | -6.64
-6.5 | -0.025 | 0.01309 | -0.133 | -1.922
-6 | 0.036 | 0.01252 | -0.135 | 2.899
-5.5 | 0.099 | 0.01206 | -0.137 | 8.196
-5 | 0.162 | 0.01178 | -0.138 | 13.751
-4.5 | 0.226 | 0.01162 | -0.139 | 19.418
-4 | 0.29 | 0.01143 | -0.141 | 25.359
-3.5 | 0.354 | 0.01019 | -0.142 | 34.78
-3 | 0.419 | 0.01003 | -0.143 | 41.755
-2.5 | 0.482 | 0.00923 | -0.144 | 52.292
-2 | 0.546 | 0.00917 | -0.145 | 59.528
-1.5 | 0.61 | 0.00958 | -0.146 | 63.653
-1 | 0.673 | 0.00971 | -0.147 | 69.302
-0.5 | 0.736 | 0.00984 | -0.148 | 74.787
0 | 0.805 | 0.00996 | -0.149 | 80.872
0.5 | 0.869 | 0.0102 | -0.15 | 85.174
1 | 0.931 | 0.00888 | -0.15 | 104.912
1.5 | 0.994 | 0.00897 | -0.151 | 110.858
2 | 1.057 | 0.01088 | -0.152 | 97.09
2.5 | 1.119 | 0.01122 | -0.153 | 99.741
3 | 1.181 | 0.01146 | -0.154 | 103.095
3.5 | 1.243 | 0.00982 | -0.155 | 126.533
4 | 1.304 | 0.01011 | -0.155 | 129.061
4.5 | 1.366 | 0.01035 | -0.156 | 131.98
5 | 1.426 | 0.01284 | -0.157 | 111.115
5.5 | 1.487 | 0.01088 | -0.158 | 136.65
6 | 1.547 | 0.01344 | -0.159 | 115.143
6.5 | 1.588 | 0.01394 | -0.157 | 113.881
7 | 1.629 | 0.01769 | -0.156 | 92.071
7.5 | 1.684 | 0.01834 | -0.157 | 91.846
8 | 1.739 | 0.01917 | -0.157 | 90.7
8.5 | 1.792 | 0.02022 | -0.157 | 88.61
9 | 1.846 | 0.02089 | -0.158 | 88.348
9.5 | 1.899 | 0.02148 | -0.158 | 88.398
10 | 1.952 | 0.0222 | -0.159 | 87.912
10.5 | 2.003 | 0.02343 | -0.159 | 85.47
11 | 2.054 | 0.02432 | -0.159 | 84.459
11.5 | 2.103 | 0.02497 | -0.16 | 84.223
12 | 2.153 | 0.02597 | -0.16 | 82.936
12.5 | 2.2 | 0.0271 | -0.16 | 81.174
13 | 2.243 | 0.02822 | -0.161 | 79.484
13.5 | 2.281 | 0.02934 | -0.161 | 77.752
14 | 2.288 | 0.04006 | -0.159 | 57.116
14.5 | 2.322 | 0.04223 | -0.159 | 54.988
15 | 2.351 | 0.04458 | -0.159 | 52.744
15.5 | 2.379 | 0.04732 | -0.159 | 50.289
16 | 2.404 | 0.04982 | -0.159 | 48.258
16.5 | 2.429 | 0.05257 | -0.159 | 46.21
17 | 2.434 | 0.06299 | -0.157 | 38.634
17.5 | 2.454 | 0.0667 | -0.157 | 36.798
18 | 2.47 | 0.07099 | -0.157 | 34.79
18.5 | 2.483 | 0.07562 | -0.156 | 32.837
19 | 2.495 | 0.07864 | -0.156 | 31.732
19.5 | 2.502 | 0.08417 | -0.155 | 29.731
20 | 2.507 | 0.09078 | -0.155 | 27.618

## 34. Re 750k Mach 0.00 (2)
BIGFOIL.COM POLAR EXPORT
goe522
GOE 522 |  |  |  | Cl Max: | 1.6796 | at alpha= | 20 | deg
XFOIL ncrit=9 |  |  |  | L/D Max: | 82.2338 | at alpha= | 6.5 | deg
Re: | 750000 |  |  | Cd Min: | 0.10803 | at alpha= | -19.5 | deg
Mach: | 0 |  |  | Cl=0 at alpha= | -5.9021 | deg
|  |  |  | @ Cl=0.1, Cd= | 0.010423
|  |  |  | @ Cl=0.4, Cd= | 0.010229
|  |  |  | @ Cl=0.6, Cd= | 0.010877
alpha (deg) | Cl | Cd | Cm | Cl/Cd
-19.5 | -0.6985 | 0.10803 | -0.086 | -6.4658
-19 | -0.718 | 0.09524 | -0.0964 | -7.5388
-18.5 | -0.7195 | 0.08575 | -0.1046 | -8.3907
-18 | -0.7084 | 0.07815 | -0.1119 | -9.0646
-17.5 | -0.6941 | 0.07167 | -0.1178 | -9.6847
-17 | -0.6761 | 0.06597 | -0.1229 | -10.2486
-16.5 | -0.6522 | 0.06063 | -0.1285 | -10.7571
-15.5 | -0.5928 | 0.0508 | -0.1402 | -11.6693
-15 | -0.5665 | 0.04671 | -0.1439 | -12.128
-14.5 | -0.5327 | 0.04245 | -0.1494 | -12.5489
-14 | -0.4997 | 0.03844 | -0.1544 | -12.9995
-13.5 | -0.4571 | 0.03458 | -0.1608 | -13.2186
-13 | -0.4074 | 0.03102 | -0.1681 | -13.1335
-12.5 | -0.3514 | 0.02757 | -0.1764 | -12.7457
-11.5 | -0.3157 | 0.02072 | -0.18 | -15.2365
-11 | -0.3115 | 0.01854 | -0.1764 | -16.8015
-10.5 | -0.3105 | 0.01701 | -0.1702 | -18.254
-10 | -0.3067 | 0.01609 | -0.1624 | -19.0615
-9.5 | -0.2845 | 0.01528 | -0.1572 | -18.6191
-9 | -0.2534 | 0.01455 | -0.1534 | -17.4158
-8.5 | -0.2168 | 0.01391 | -0.1502 | -15.5859
-8 | -0.1773 | 0.01335 | -0.1474 | -13.2809
-7.5 | -0.1367 | 0.01278 | -0.1447 | -10.6964
-7 | -0.0947 | 0.01225 | -0.1422 | -7.7306
-6.5 | -0.051 | 0.01185 | -0.1398 | -4.3038
-6 | -0.0076 | 0.01146 | -0.1374 | -0.66318
-5.5 | 0.0312 | 0.01083 | -0.1342 | 2.8809
-5 | 0.0733 | 0.01054 | -0.1314 | 6.9545
-4.5 | 0.1121 | 0.01037 | -0.1279 | 10.81
-4 | 0.1485 | 0.01031 | -0.1239 | 14.4035
-3.5 | 0.1812 | 0.0103 | -0.1191 | 17.5922
-3 | 0.2156 | 0.01021 | -0.1147 | 21.1166
-2.5 | 0.2532 | 0.00996 | -0.1112 | 25.4217
-2 | 0.2961 | 0.00994 | -0.1085 | 29.7887
-1 | 0.3847 | 0.01017 | -0.1037 | 37.8269
-0.5 | 0.4285 | 0.01034 | -0.1012 | 41.441
0.5 | 0.5198 | 0.0106 | -0.0971 | 49.0377
1 | 0.5624 | 0.01082 | -0.0945 | 51.9778
1.5 | 0.6086 | 0.01089 | -0.0926 | 55.8861
2 | 0.6505 | 0.01108 | -0.09 | 58.7094
2.5 | 0.6939 | 0.01128 | -0.0877 | 61.516
3 | 0.7388 | 0.0114 | -0.0857 | 64.807
3.5 | 0.7786 | 0.01167 | -0.0829 | 66.7181
4 | 0.8205 | 0.0119 | -0.0805 | 68.9496
4.5 | 0.8621 | 0.01214 | -0.0781 | 71.0132
5 | 0.8982 | 0.01252 | -0.0749 | 71.7412
5.5 | 0.9385 | 0.0127 | -0.0723 | 73.8976
6 | 0.9682 | 0.01281 | -0.0677 | 75.5816
6.5 | 1.1044 | 0.01343 | -0.0854 | 82.2338
7 | 1.1433 | 0.01418 | -0.0833 | 80.6276
7.5 | 1.1846 | 0.01487 | -0.0817 | 79.6638
8 | 1.2233 | 0.01573 | -0.0798 | 77.7686
8.5 | 1.2576 | 0.01684 | -0.0775 | 74.6793
9 | 1.2873 | 0.01824 | -0.0749 | 70.5757
9.5 | 1.3109 | 0.02005 | -0.0717 | 65.3815
10 | 1.3353 | 0.02193 | -0.0689 | 60.8892
10.5 | 1.3573 | 0.02406 | -0.0662 | 56.4131
11 | 1.3851 | 0.02591 | -0.0642 | 53.4581
11.5 | 1.4048 | 0.0284 | -0.0618 | 49.4648
12 | 1.4334 | 0.03035 | -0.0603 | 47.229
12.5 | 1.457 | 0.03272 | -0.0585 | 44.5293
13 | 1.4748 | 0.0356 | -0.0566 | 41.427
13.5 | 1.4934 | 0.03846 | -0.0549 | 38.83
14 | 1.5182 | 0.04092 | -0.0537 | 37.1017
14.5 | 1.5392 | 0.04376 | -0.0526 | 35.1737
15 | 1.5566 | 0.04694 | -0.0514 | 33.1615
15.5 | 1.5704 | 0.05046 | -0.0502 | 31.1217
16 | 1.5872 | 0.05359 | -0.049 | 29.6175
16.5 | 1.6058 | 0.05685 | -0.0484 | 28.2463
17 | 1.623 | 0.06024 | -0.0479 | 26.9422
17.5 | 1.6384 | 0.06385 | -0.0475 | 25.6601
18 | 1.6499 | 0.06787 | -0.0471 | 24.3097
18.5 | 1.6611 | 0.0717 | -0.0466 | 23.1674
19 | 1.6695 | 0.07627 | -0.0467 | 21.8893
19.5 | 1.6761 | 0.08102 | -0.0469 | 20.6875
20 | 1.6796 | 0.08607 | -0.0472 | 19.5143

## 35. Re 750k Mach 0.10 (1)
BIGFOIL.COM POLAR EXPORT
goe522
GOE 522 |  |  |  | Cl Max: | 2.493 | at alpha= | 20 | deg
JavaFoil+Calcfoil stall+Eppler ext transition |  |  |  | L/D Max: | 132.157 | at alpha= | 4.5 | deg
Re: | 750000 |  |  | Cd Min: | 0.00886 | at alpha= | 1 | deg
Mach: | 0.1 |  |  | Cl=0 at alpha= | -6.2951 | deg
|  |  |  | @ Cl=0.1, Cd= | 0.012156
|  |  |  | @ Cl=0.4, Cd= | 0.010085
|  |  |  | @ Cl=0.6, Cd= | 0.0095505
alpha (deg) | Cl | Cd | Cm | Cl/Cd
-20 | -0.986 | 0.15608 | -0.054 | -6.317
-19.5 | -0.972 | 0.14942 | -0.054 | -6.508
-19 | -0.957 | 0.14355 | -0.055 | -6.666
-18.5 | -0.939 | 0.13718 | -0.055 | -6.847
-18 | -0.92 | 0.13073 | -0.056 | -7.037
-17.5 | -0.898 | 0.12665 | -0.056 | -7.094
-17 | -0.875 | 0.12056 | -0.056 | -7.259
-16.5 | -0.85 | 0.11544 | -0.057 | -7.364
-16 | -0.823 | 0.10962 | -0.057 | -7.507
-15.5 | -0.794 | 0.10598 | -0.057 | -7.489
-15 | -0.763 | 0.10084 | -0.058 | -7.564
-14.5 | -0.73 | 0.09561 | -0.058 | -7.634
-14 | -0.695 | 0.09075 | -0.059 | -7.663
-13.5 | -0.659 | 0.086 | -0.059 | -7.665
-13 | -0.621 | 0.08129 | -0.06 | -7.645
-12.5 | -0.582 | 0.07689 | -0.061 | -7.569
-12 | -0.541 | 0.07293 | -0.062 | -7.421
-11.5 | -0.499 | 0.06854 | -0.063 | -7.281
-11 | -0.455 | 0.06489 | -0.063 | -7.02
-10.5 | -0.411 | 0.06191 | -0.064 | -6.633
-10 | -0.365 | 0.05859 | -0.064 | -6.225
-9.5 | -0.318 | 0.05539 | -0.065 | -5.741
-9 | -0.27 | 0.05233 | -0.066 | -5.165
-8.5 | -0.258 | 0.01731 | -0.125 | -14.876
-8 | -0.202 | 0.01523 | -0.128 | -13.292
-7.5 | -0.145 | 0.01389 | -0.13 | -10.451
-7 | -0.086 | 0.01286 | -0.132 | -6.684
-6.5 | -0.025 | 0.01304 | -0.134 | -1.938
-6 | 0.036 | 0.01255 | -0.136 | 2.906
-5.5 | 0.099 | 0.01216 | -0.137 | 8.157
-5 | 0.163 | 0.01188 | -0.139 | 13.697
-4.5 | 0.227 | 0.01169 | -0.14 | 19.392
-4 | 0.291 | 0.01149 | -0.141 | 25.331
-3.5 | 0.356 | 0.0102 | -0.143 | 34.878
-3 | 0.421 | 0.01003 | -0.144 | 41.968
-2.5 | 0.485 | 0.00926 | -0.145 | 52.381
-2 | 0.549 | 0.00916 | -0.146 | 59.916
-1.5 | 0.613 | 0.00965 | -0.147 | 63.476
-1 | 0.676 | 0.00969 | -0.148 | 69.774
-0.5 | 0.74 | 0.00992 | -0.149 | 74.535
0 | 0.809 | 0.00994 | -0.149 | 81.394
0.5 | 0.873 | 0.0102 | -0.15 | 85.561
1 | 0.936 | 0.00886 | -0.151 | 105.686
1.5 | 0.999 | 0.00903 | -0.152 | 110.674
2 | 1.062 | 0.01098 | -0.153 | 96.7
2.5 | 1.124 | 0.01126 | -0.154 | 99.84
3 | 1.187 | 0.01156 | -0.155 | 102.667
3.5 | 1.249 | 0.00984 | -0.155 | 126.956
4 | 1.311 | 0.01017 | -0.156 | 128.863
4.5 | 1.372 | 0.01038 | -0.157 | 132.157
5 | 1.433 | 0.01293 | -0.158 | 110.803
5.5 | 1.494 | 0.0134 | -0.159 | 111.468
6 | 1.537 | 0.01375 | -0.158 | 111.786
6.5 | 1.579 | 0.01741 | -0.157 | 90.703
7 | 1.635 | 0.01784 | -0.157 | 91.688
7.5 | 1.69 | 0.01851 | -0.157 | 91.329
8 | 1.746 | 0.01951 | -0.158 | 89.519
8.5 | 1.799 | 0.02046 | -0.158 | 87.888
9 | 1.853 | 0.02114 | -0.159 | 87.619
9.5 | 1.906 | 0.02175 | -0.159 | 87.616
10 | 1.959 | 0.02275 | -0.159 | 86.106
10.5 | 2.01 | 0.02378 | -0.16 | 84.507
11 | 2.061 | 0.02469 | -0.16 | 83.467
11.5 | 2.11 | 0.02537 | -0.16 | 83.181
12 | 2.16 | 0.02642 | -0.161 | 81.776
12.5 | 2.207 | 0.02759 | -0.161 | 79.981
13 | 2.249 | 0.02878 | -0.161 | 78.171
13.5 | 2.258 | 0.03914 | -0.159 | 57.696
14 | 2.293 | 0.04121 | -0.159 | 55.652
14.5 | 2.324 | 0.04391 | -0.159 | 52.918
15 | 2.353 | 0.04562 | -0.159 | 51.583
15.5 | 2.381 | 0.04846 | -0.159 | 49.131
16 | 2.404 | 0.05108 | -0.159 | 47.07
16.5 | 2.429 | 0.05398 | -0.159 | 44.99
17 | 2.432 | 0.06492 | -0.157 | 37.455
17.5 | 2.449 | 0.06822 | -0.157 | 35.902
18 | 2.463 | 0.07323 | -0.157 | 33.637
18.5 | 2.476 | 0.07693 | -0.157 | 32.188
19 | 2.485 | 0.08199 | -0.156 | 30.311
19.5 | 2.492 | 0.0865 | -0.156 | 28.807
20 | 2.493 | 0.09407 | -0.155 | 26.501

## 36. Re 750k Mach 0.10 (2)
BIGFOIL.COM POLAR EXPORT
goe522
GOE 522 |  |  |  | Cl Max: | 1.673 | at alpha= | 20 | deg
XFOIL ncrit=9 |  |  |  | L/D Max: | 81.033 | at alpha= | 6.5 | deg
Re: | 750000 |  |  | Cd Min: | 0.10481 | at alpha= | -19 | deg
Mach: | 0.1 |  |  | Cl=0 at alpha= | -5.8899 | deg
|  |  |  | @ Cl=0.1, Cd= | 0.010489
|  |  |  | @ Cl=0.4, Cd= | 0.010307
|  |  |  | @ Cl=0.6, Cd= | 0.010962
alpha (deg) | Cl | Cd | Cm | Cl/Cd
-19 | -0.6626 | 0.10481 | -0.0916 | -6.3219
-18.5 | -0.6795 | 0.09253 | -0.1016 | -7.3436
-18 | -0.6769 | 0.08345 | -0.1099 | -8.1114
-17.5 | -0.6688 | 0.07597 | -0.1164 | -8.8035
-17 | -0.6555 | 0.06945 | -0.1221 | -9.4384
-16.5 | -0.6347 | 0.0636 | -0.128 | -9.9796
-16 | -0.6079 | 0.05813 | -0.1343 | -10.4576
-15.5 | -0.579 | 0.05301 | -0.1403 | -10.9225
-15 | -0.5544 | 0.04862 | -0.1441 | -11.4027
-14.5 | -0.5219 | 0.04417 | -0.1497 | -11.8157
-14 | -0.49 | 0.04 | -0.1547 | -12.25
-13.5 | -0.4493 | 0.03602 | -0.1609 | -12.4736
-13 | -0.4004 | 0.03233 | -0.1683 | -12.3848
-12.5 | -0.345 | 0.02873 | -0.1767 | -12.0084
-12 | -0.3177 | 0.02502 | -0.1807 | -12.6978
-11.5 | -0.3043 | 0.02159 | -0.1816 | -14.0945
-11 | -0.2999 | 0.01913 | -0.1788 | -15.6769
-10.5 | -0.2999 | 0.01737 | -0.1731 | -17.2654
-10 | -0.2984 | 0.01629 | -0.1653 | -18.318
-9.5 | -0.2814 | 0.01549 | -0.1592 | -18.1666
-9 | -0.2522 | 0.01472 | -0.155 | -17.1332
-8.5 | -0.2168 | 0.01405 | -0.1516 | -15.4306
-8 | -0.1777 | 0.01348 | -0.1486 | -13.1825
-7.5 | -0.1372 | 0.0129 | -0.1458 | -10.6357
-7 | -0.0957 | 0.01235 | -0.1431 | -7.749
-6.5 | -0.0521 | 0.01193 | -0.1406 | -4.3671
-6 | -0.0085 | 0.01155 | -0.1381 | -0.73593
-5.5 | 0.0301 | 0.0109 | -0.1348 | 2.7615
-5 | 0.0716 | 0.01061 | -0.1318 | 6.7484
-4.5 | 0.1091 | 0.01045 | -0.1279 | 10.4402
-4 | 0.1448 | 0.0104 | -0.1237 | 13.9231
-3.5 | 0.178 | 0.01036 | -0.119 | 17.1815
-3 | 0.2134 | 0.01028 | -0.1147 | 20.7588
-2.5 | 0.2503 | 0.01007 | -0.1109 | 24.856
-2 | 0.2939 | 0.00999 | -0.1083 | 29.4194
-1.5 | 0.3362 | 0.01017 | -0.1055 | 33.058
-1 | 0.3831 | 0.01023 | -0.1035 | 37.4487
-0.5 | 0.4269 | 0.01043 | -0.1009 | 40.93
0 | 0.4744 | 0.01055 | -0.0991 | 44.9668
0.5 | 0.5186 | 0.01068 | -0.0967 | 48.5581
1 | 0.5623 | 0.01088 | -0.0943 | 51.682
1.5 | 0.6084 | 0.01098 | -0.0923 | 55.4098
2 | 0.6498 | 0.01119 | -0.0895 | 58.0697
2.5 | 0.6944 | 0.01136 | -0.0874 | 61.1268
3 | 0.7389 | 0.01152 | -0.0853 | 64.1406
3.5 | 0.7783 | 0.0118 | -0.0823 | 65.9576
4 | 0.8216 | 0.01201 | -0.0801 | 68.4097
4.5 | 0.8623 | 0.01228 | -0.0775 | 70.2199
5 | 0.8995 | 0.01266 | -0.0744 | 71.0506
5.5 | 0.9395 | 0.01287 | -0.0717 | 72.9992
6 | 0.9675 | 0.01305 | -0.0667 | 74.1379
6.5 | 1.1061 | 0.01365 | -0.0848 | 81.033
7 | 1.146 | 0.01438 | -0.0828 | 79.694
7.5 | 1.185 | 0.01521 | -0.0808 | 77.9093
8 | 1.2236 | 0.01611 | -0.0789 | 75.9528
8.5 | 1.2576 | 0.01728 | -0.0766 | 72.7778
9 | 1.2847 | 0.01887 | -0.0736 | 68.0816
9.5 | 1.3105 | 0.02062 | -0.0708 | 63.5548
10 | 1.334 | 0.02262 | -0.0679 | 58.9744
10.5 | 1.3569 | 0.02476 | -0.0653 | 54.8021
11 | 1.3818 | 0.02687 | -0.0631 | 51.4254
11.5 | 1.4039 | 0.02928 | -0.0609 | 47.9474
12 | 1.4315 | 0.03136 | -0.0593 | 45.6473
12.5 | 1.4538 | 0.03389 | -0.0575 | 42.8976
13 | 1.4698 | 0.03698 | -0.0555 | 39.7458
13.5 | 1.491 | 0.03973 | -0.054 | 37.5283
14 | 1.514 | 0.04242 | -0.0528 | 35.6907
14.5 | 1.5345 | 0.04537 | -0.0516 | 33.8219
15 | 1.5517 | 0.04861 | -0.0505 | 31.9214
15.5 | 1.5652 | 0.05221 | -0.0492 | 29.9789
16 | 1.5826 | 0.05541 | -0.0482 | 28.5616
16.5 | 1.6011 | 0.05874 | -0.0476 | 27.2574
17 | 1.6191 | 0.0621 | -0.0471 | 26.0725
17.5 | 1.6336 | 0.06587 | -0.0467 | 24.8004
18 | 1.6442 | 0.07003 | -0.0464 | 23.4785
18.5 | 1.6582 | 0.07359 | -0.0458 | 22.533
19 | 1.6651 | 0.07844 | -0.046 | 21.2277
19.5 | 1.6707 | 0.08334 | -0.0463 | 20.0468
20 | 1.673 | 0.08858 | -0.0466 | 18.8869

## 37. Re 750k Mach 0.25 (1)
BIGFOIL.COM POLAR EXPORT
goe522
GOE 522 |  |  |  | Cl Max: | 2.402 | at alpha= | 17.5 | deg
JavaFoil+Calcfoil stall+Eppler ext transition |  |  |  | L/D Max: | 128.205 | at alpha= | 4 | deg
Re: | 750000 |  |  | Cd Min: | 0.00843 | at alpha= | -1 | deg
Mach: | 0.25 |  |  | Cl=0 at alpha= | -6.2937 | deg
|  |  |  | @ Cl=0.1, Cd= | 0.012719
|  |  |  | @ Cl=0.4, Cd= | 0.010881
|  |  |  | @ Cl=0.6, Cd= | 0.0096147
alpha (deg) | Cl | Cd | Cm | Cl/Cd
-20 | -0.842 | 0.16351 | -0.055 | -5.151
-19.5 | -0.846 | 0.15665 | -0.055 | -5.403
-19 | -0.847 | 0.14887 | -0.056 | -5.691
-18.5 | -0.845 | 0.14272 | -0.056 | -5.922
-18 | -0.84 | 0.13583 | -0.056 | -6.182
-17.5 | -0.831 | 0.12873 | -0.057 | -6.456
-17 | -0.819 | 0.12543 | -0.057 | -6.531
-16.5 | -0.804 | 0.12114 | -0.057 | -6.637
-16 | -0.787 | 0.11094 | -0.059 | -7.09
-15.5 | -0.765 | 0.10898 | -0.058 | -7.022
-15 | -0.741 | 0.10372 | -0.059 | -7.148
-14.5 | -0.715 | 0.09799 | -0.059 | -7.292
-14 | -0.685 | 0.09274 | -0.06 | -7.389
-13.5 | -0.653 | 0.08656 | -0.061 | -7.549
-13 | -0.619 | 0.08221 | -0.062 | -7.532
-12.5 | -0.582 | 0.07817 | -0.062 | -7.451
-12 | -0.544 | 0.07417 | -0.063 | -7.331
-11.5 | -0.503 | 0.06947 | -0.063 | -7.24
-11 | -0.46 | 0.06645 | -0.064 | -6.929
-10.5 | -0.416 | 0.06342 | -0.064 | -6.563
-10 | -0.371 | 0.05927 | -0.065 | -6.254
-9.5 | -0.324 | 0.05594 | -0.066 | -5.787
-9 | -0.276 | 0.05246 | -0.067 | -5.253
-8.5 | -0.226 | 0.05083 | -0.068 | -4.455
-8 | -0.176 | 0.04727 | -0.069 | -3.73
-7.5 | -0.147 | 0.01451 | -0.132 | -10.142
-7 | -0.087 | 0.01391 | -0.134 | -6.275
-6.5 | -0.026 | 0.01377 | -0.137 | -1.871
-6 | 0.037 | 0.01329 | -0.138 | 2.797
-5.5 | 0.101 | 0.01271 | -0.14 | 7.965
-5 | 0.166 | 0.01228 | -0.142 | 13.537
-4.5 | 0.232 | 0.01199 | -0.144 | 19.367
-4 | 0.298 | 0.01178 | -0.145 | 25.317
-3.5 | 0.365 | 0.01156 | -0.146 | 31.568
-3 | 0.431 | 0.01028 | -0.147 | 41.951
-2.5 | 0.498 | 0.01014 | -0.149 | 49.068
-2 | 0.563 | 0.00934 | -0.15 | 60.32
-1.5 | 0.629 | 0.00983 | -0.151 | 63.975
-1 | 0.695 | 0.00843 | -0.152 | 82.346
-0.5 | 0.76 | 0.00856 | -0.153 | 88.774
0 | 0.831 | 0.01029 | -0.153 | 80.805
0.5 | 0.896 | 0.01047 | -0.154 | 85.582
1 | 0.961 | 0.00903 | -0.155 | 106.445
1.5 | 1.026 | 0.01113 | -0.156 | 92.124
2 | 1.09 | 0.01141 | -0.157 | 95.566
2.5 | 1.154 | 0.01173 | -0.158 | 98.376
3 | 1.218 | 0.00993 | -0.159 | 122.6
3.5 | 1.281 | 0.01019 | -0.16 | 125.755
4 | 1.344 | 0.01049 | -0.16 | 128.205
4.5 | 1.407 | 0.01308 | -0.161 | 107.585
5 | 1.452 | 0.01372 | -0.16 | 105.813
5.5 | 1.511 | 0.01404 | -0.161 | 107.583
6 | 1.569 | 0.01443 | -0.161 | 108.752
6.5 | 1.613 | 0.01839 | -0.16 | 87.714
7 | 1.671 | 0.01923 | -0.161 | 86.898
7.5 | 1.727 | 0.02005 | -0.161 | 86.148
8 | 1.782 | 0.02067 | -0.162 | 86.228
8.5 | 1.835 | 0.02189 | -0.162 | 83.82
9 | 1.889 | 0.02294 | -0.162 | 82.36
9.5 | 1.943 | 0.02372 | -0.163 | 81.914
10 | 1.994 | 0.02446 | -0.163 | 81.554
10.5 | 2.045 | 0.02606 | -0.163 | 78.478
11 | 2.095 | 0.02696 | -0.164 | 77.719
11.5 | 2.146 | 0.02813 | -0.164 | 76.287
12 | 2.194 | 0.02929 | -0.164 | 74.912
12.5 | 2.238 | 0.03039 | -0.165 | 73.628
13 | 2.275 | 0.03203 | -0.165 | 71.032
13.5 | 2.279 | 0.04424 | -0.162 | 51.523
14 | 2.306 | 0.0471 | -0.162 | 48.961
14.5 | 2.331 | 0.04993 | -0.162 | 46.691
15 | 2.355 | 0.05269 | -0.162 | 44.694
15.5 | 2.376 | 0.05591 | -0.162 | 42.49
16 | 2.393 | 0.05905 | -0.162 | 40.525
16.5 | 2.388 | 0.07192 | -0.16 | 33.209
17 | 2.398 | 0.0763 | -0.159 | 31.421
17.5 | 2.402 | 0.08156 | -0.159 | 29.445
18 | 2.402 | 0.08738 | -0.158 | 27.489
18.5 | 2.394 | 0.09459 | -0.157 | 25.312
19 | 2.392 | 0.09983 | -0.157 | 23.963
19.5 | 2.385 | 0.10497 | -0.156 | 22.724
20 | 2.376 | 0.11123 | -0.156 | 21.36

## 38. Re 750k Mach 0.25 (2)
BIGFOIL.COM POLAR EXPORT
goe522
GOE 522 |  |  |  | Cl Max: | 1.6423 | at alpha= | 20 | deg
XFOIL ncrit=9 |  |  |  | L/D Max: | 74.3191 | at alpha= | 6.5 | deg
Re: | 750000 |  |  | Cd Min: | 0.20646 | at alpha= | -20 | deg
Mach: | 0.25 |  |  | Cl=0 at alpha= | -5.7886 | deg
|  |  |  | @ Cl=0.1, Cd= | 0.010906
|  |  |  | @ Cl=0.4, Cd= | 0.010723
|  |  |  | @ Cl=0.6, Cd= | 0.011457
alpha (deg) | Cl | Cd | Cm | Cl/Cd
-20 | -0.3016 | 0.20646 | -0.0432 | -1.4608
-19.5 | -0.2897 | 0.19409 | -0.0533 | -1.4926
-19 | -0.2519 | 0.1891 | -0.059 | -1.3321
-18.5 | -0.2148 | 0.18339 | -0.0657 | -1.1713
-17.5 | -0.4676 | 0.10925 | -0.1021 | -4.2801
-17 | -0.4974 | 0.09492 | -0.1129 | -5.2402
-16.5 | -0.5047 | 0.08396 | -0.1223 | -6.0112
-16 | -0.5001 | 0.07465 | -0.1313 | -6.6993
-15.5 | -0.4909 | 0.06706 | -0.1381 | -7.3203
-15 | -0.4758 | 0.06065 | -0.1437 | -7.845
-14.5 | -0.4525 | 0.05451 | -0.1504 | -8.3012
-14 | -0.4286 | 0.04909 | -0.156 | -8.7309
-13.5 | -0.3963 | 0.04419 | -0.1622 | -8.9681
-13 | -0.3576 | 0.0398 | -0.1688 | -8.9849
-12.5 | -0.3045 | 0.0352 | -0.1785 | -8.6506
-12 | -0.2719 | 0.0313 | -0.1834 | -8.6869
-11.5 | -0.2545 | 0.02721 | -0.1864 | -9.3532
-11 | -0.2436 | 0.02367 | -0.1867 | -10.2915
-10.5 | -0.2419 | 0.02042 | -0.1849 | -11.8462
-10 | -0.2449 | 0.01805 | -0.1802 | -13.5679
-9.5 | -0.2471 | 0.01663 | -0.1724 | -14.8587
-9 | -0.2387 | 0.01574 | -0.1647 | -15.1652
-8.5 | -0.2123 | 0.0149 | -0.1596 | -14.2483
-8 | -0.1782 | 0.01418 | -0.1555 | -12.567
-7.5 | -0.1393 | 0.01359 | -0.1519 | -10.2502
-7 | -0.1002 | 0.01296 | -0.1483 | -7.7315
-6.5 | -0.0589 | 0.01242 | -0.145 | -4.7424
-6 | -0.0159 | 0.01202 | -0.1418 | -1.3228
-5 | 0.0593 | 0.01108 | -0.1335 | 5.352
-4.5 | 0.0932 | 0.01092 | -0.1284 | 8.5348
-3 | 0.1978 | 0.0107 | -0.1139 | 18.486
-2.5 | 0.2406 | 0.01057 | -0.1107 | 22.7625
-2 | 0.2814 | 0.0104 | -0.1074 | 27.0577
-1.5 | 0.3282 | 0.01046 | -0.1049 | 31.3767
-1 | 0.3737 | 0.01063 | -0.1022 | 35.1552
-0.5 | 0.4217 | 0.0108 | -0.1001 | 39.0463
0 | 0.4687 | 0.01091 | -0.0977 | 42.9606
0.5 | 0.5133 | 0.01118 | -0.095 | 45.9123
1 | 0.5611 | 0.01129 | -0.0929 | 49.6988
1.5 | 0.6053 | 0.01148 | -0.0902 | 52.7265
2 | 0.6495 | 0.01172 | -0.0876 | 55.4181
2.5 | 0.6956 | 0.01188 | -0.0854 | 58.5522
3 | 0.7381 | 0.01216 | -0.0826 | 60.699
3.5 | 0.7812 | 0.01244 | -0.08 | 62.7974
4 | 0.8243 | 0.0127 | -0.0773 | 64.9055
4.5 | 0.8622 | 0.01317 | -0.074 | 65.467
5 | 0.9058 | 0.01345 | -0.0716 | 67.3457
5.5 | 0.9413 | 0.01396 | -0.068 | 67.4284
6 | 0.9777 | 0.01425 | -0.0644 | 68.6105
6.5 | 1.1133 | 0.01498 | -0.0814 | 74.3191
7 | 1.1515 | 0.01598 | -0.079 | 72.0588
7.5 | 1.1904 | 0.01703 | -0.0768 | 69.9002
8.5 | 1.2522 | 0.02015 | -0.0713 | 62.1439
9 | 1.2751 | 0.02231 | -0.068 | 57.1537
9.5 | 1.2981 | 0.02458 | -0.0651 | 52.8112
10 | 1.3215 | 0.02697 | -0.0625 | 48.9989
10.5 | 1.3437 | 0.02955 | -0.06 | 45.4721
11 | 1.3662 | 0.03221 | -0.0579 | 42.4154
11.5 | 1.3906 | 0.03484 | -0.056 | 39.9139
12 | 1.4093 | 0.03796 | -0.0541 | 37.1259
12.5 | 1.4234 | 0.04147 | -0.052 | 34.3236
13 | 1.4481 | 0.04431 | -0.0507 | 32.6811
13.5 | 1.4702 | 0.04738 | -0.0495 | 31.03
14 | 1.4895 | 0.05073 | -0.0482 | 29.3613
14.5 | 1.5053 | 0.05445 | -0.0471 | 27.6455
15 | 1.5209 | 0.05809 | -0.0459 | 26.1818
15.5 | 1.5413 | 0.06135 | -0.045 | 25.1231
16 | 1.5596 | 0.06503 | -0.0444 | 23.9828
16.5 | 1.5755 | 0.06891 | -0.0439 | 22.8632
17 | 1.5918 | 0.07275 | -0.0434 | 21.8804
17.5 | 1.606 | 0.07681 | -0.0431 | 20.9087
18 | 1.6261 | 0.07999 | -0.0425 | 20.3288
18.5 | 1.6317 | 0.08518 | -0.0427 | 19.1559
19 | 1.6346 | 0.09072 | -0.0431 | 18.0181
19.5 | 1.638 | 0.09615 | -0.0436 | 17.0359
20 | 1.6423 | 0.10139 | -0.0442 | 16.1978

## 39. Re 750k Mach 0.50 (1)
BIGFOIL.COM POLAR EXPORT
goe522
GOE 522 |  |  |  | Cl Max: | 2.134 | at alpha= | 11 | deg
JavaFoil+Calcfoil stall+Eppler ext transition |  |  |  | L/D Max: | 92.399 | at alpha= | 4 | deg
Re: | 750000 |  |  | Cd Min: | 0.00881 | at alpha= | -1.5 | deg
Mach: | 0.5 |  |  | Cl=0 at alpha= | -6.3125 | deg
|  |  |  | @ Cl=0.1, Cd= | 0.016468
|  |  |  | @ Cl=0.4, Cd= | 0.013222
|  |  |  | @ Cl=0.6, Cd= | 0.010857
alpha (deg) | Cl | Cd | Cm | Cl/Cd
-20 | -0.809 | 0.21196 | -0.079 | -3.815
-19.5 | -0.778 | 0.20074 | -0.077 | -3.874
-19 | -0.748 | 0.19391 | -0.077 | -3.859
-18.5 | -0.719 | 0.18586 | -0.077 | -3.869
-18 | -0.69 | 0.18402 | -0.078 | -3.751
-17.5 | -0.661 | 0.19009 | -0.078 | -3.476
-17 | -0.632 | 0.20312 | -0.078 | -3.112
-16.5 | -0.603 | 0.17919 | -0.078 | -3.364
-16 | -0.575 | 0.16236 | -0.082 | -3.543
-15.5 | -0.54 | 0.13771 | -0.068 | -3.923
-15 | -0.511 | 0.12737 | -0.067 | -4.011
-14.5 | -0.482 | 0.12137 | -0.066 | -3.968
-14 | -0.453 | 0.11522 | -0.067 | -3.928
-13.5 | -0.423 | 0.1102 | -0.067 | -3.843
-13 | -0.394 | 0.10591 | -0.068 | -3.723
-12.5 | -0.365 | 0.1046 | -0.068 | -3.491
-12 | -0.336 | 0.10373 | -0.069 | -3.239
-11.5 | -0.307 | 0.09923 | -0.07 | -3.091
-11 | -0.277 | 0.0978 | -0.07 | -2.837
-10.5 | -0.347 | 0.07438 | -0.069 | -4.663
-10 | -0.351 | 0.06499 | -0.07 | -5.397
-9.5 | -0.324 | 0.06109 | -0.07 | -5.297
-9 | -0.285 | 0.05658 | -0.071 | -5.031
-8.5 | -0.239 | 0.05245 | -0.073 | -4.558
-8 | -0.189 | 0.04924 | -0.074 | -3.839
-7.5 | -0.136 | 0.04683 | -0.075 | -2.903
-7 | -0.081 | 0.04418 | -0.076 | -1.825
-6.5 | -0.024 | 0.04243 | -0.078 | -0.56
-6 | 0.04 | 0.01772 | -0.148 | 2.244
-5.5 | 0.109 | 0.01628 | -0.151 | 6.7
-5 | 0.181 | 0.01501 | -0.154 | 12.037
-4.5 | 0.254 | 0.01415 | -0.157 | 17.923
-4 | 0.327 | 0.01366 | -0.159 | 23.957
-3.5 | 0.402 | 0.01321 | -0.161 | 30.422
-3 | 0.477 | 0.01292 | -0.163 | 36.909
-2.5 | 0.551 | 0.01093 | -0.165 | 50.374
-2 | 0.625 | 0.01082 | -0.166 | 57.74
-1.5 | 0.701 | 0.00881 | -0.168 | 79.584
-1 | 0.774 | 0.00894 | -0.169 | 86.612
-0.5 | 0.846 | 0.01134 | -0.17 | 74.616
0 | 0.926 | 0.01167 | -0.171 | 79.344
0.5 | 0.998 | 0.01216 | -0.172 | 82.022
1 | 1.057 | 0.01267 | -0.172 | 83.458
1.5 | 1.125 | 0.01306 | -0.172 | 86.136
2 | 1.193 | 0.01357 | -0.173 | 87.894
2.5 | 1.259 | 0.01403 | -0.173 | 89.725
3 | 1.325 | 0.01453 | -0.174 | 91.206
3.5 | 1.389 | 0.01519 | -0.175 | 91.429
4 | 1.453 | 0.01573 | -0.175 | 92.399
4.5 | 1.517 | 0.0166 | -0.176 | 91.402
5 | 1.569 | 0.02194 | -0.175 | 71.499
5.5 | 1.628 | 0.02294 | -0.176 | 70.958
6 | 1.687 | 0.02439 | -0.176 | 69.162
6.5 | 1.744 | 0.02561 | -0.177 | 68.105
7 | 1.799 | 0.0268 | -0.177 | 67.113
7.5 | 1.852 | 0.02821 | -0.177 | 65.624
8 | 1.901 | 0.02978 | -0.177 | 63.814
8.5 | 1.949 | 0.03164 | -0.178 | 61.609
9 | 1.99 | 0.03481 | -0.177 | 57.172
9.5 | 2.032 | 0.03664 | -0.177 | 55.466
10 | 2.069 | 0.03941 | -0.177 | 52.495
10.5 | 2.103 | 0.04235 | -0.177 | 49.667
11 | 2.134 | 0.04549 | -0.177 | 46.906
11.5 | 2.12 | 0.06563 | -0.171 | 32.309
12 | 2.132 | 0.07341 | -0.17 | 29.044
12.5 | 2.13 | 0.08214 | -0.168 | 25.935
13 | 2.082 | 0.10017 | -0.166 | 20.787
13.5 | 1.986 | 0.11275 | -0.164 | 17.617
14 | 1.749 | 0.12923 | -0.162 | 13.532
14.5 | 1.308 | 0.16432 | -0.159 | 7.958
15 | 1.313 | 0.20141 | -0.151 | 6.517
15.5 | 1.276 | 0.17417 | -0.112 | 7.328
16 | 1.351 | 0.22843 | -0.144 | 5.912

## 40. Re 750k Mach 0.50 (2)
BIGFOIL.COM POLAR EXPORT
goe522
GOE 522 |  |  |  | Cl Max: | 1.3513 | at alpha= | 14 | deg
XFOIL ncrit=9 |  |  |  | L/D Max: | 49.3633 | at alpha= | 4.5 | deg
Re: | 750000 |  |  | Cd Min: | 0.22225 | at alpha= | -20 | deg
Mach: | 0.5 |  |  | Cl=0 at alpha= | -4.4528 | deg
|  |  |  | @ Cl=0.1, Cd= | 0.012706
|  |  |  | @ Cl=0.4, Cd= | 0.012675
|  |  |  | @ Cl=0.6, Cd= | 0.013979
alpha (deg) | Cl | Cd | Cm | Cl/Cd
-20 | -0.2503 | 0.22225 | -0.0596 | -1.1262
-19.5 | -0.2112 | 0.21465 | -0.0678 | -0.98393
-18.5 | -0.1473 | 0.1965 | -0.0838 | -0.74962
-18 | -0.1064 | 0.18913 | -0.0919 | -0.56258
-17.5 | -0.0801 | 0.17819 | -0.1018 | -0.44952
-17 | -0.0446 | 0.17244 | -0.1063 | -0.25864
-16.5 | -0.0208 | 0.1625 | -0.1147 | -0.128
-16 | 0.0219 | 0.15632 | -0.1211 | 0.1401
-15.5 | 0.0406 | 0.14719 | -0.1279 | 0.27583
-15 | 0.0523 | 0.13504 | -0.1357 | 0.38729
-14.5 | 0.1039 | 0.12996 | -0.1429 | 0.79948
-14 | -0.0258 | 0.09913 | -0.1561 | -0.26026
-13.5 | -0.0478 | 0.08564 | -0.1676 | -0.55815
-13 | -0.0504 | 0.07518 | -0.1777 | -0.67039
-12.5 | -0.0399 | 0.06563 | -0.189 | -0.60795
-12 | -0.0321 | 0.0583 | -0.1957 | -0.5506
-11.5 | -0.0231 | 0.05196 | -0.2007 | -0.44457
-11 | -0.0152 | 0.04673 | -0.2033 | -0.32527
-10.5 | -0.0136 | 0.04191 | -0.2044 | -0.3245
-10 | -0.0177 | 0.03734 | -0.2042 | -0.47402
-9.5 | -0.0259 | 0.0329 | -0.2029 | -0.78723
-9 | -0.0395 | 0.02842 | -0.2007 | -1.3899
-8.5 | -0.0549 | 0.024 | -0.1979 | -2.2875
-8 | -0.0692 | 0.01996 | -0.1945 | -3.4669
-7.5 | -0.0926 | 0.01757 | -0.1853 | -5.2703
-7 | -0.097 | 0.01647 | -0.1743 | -5.8895
-6.5 | -0.0874 | 0.01544 | -0.1646 | -5.6606
-6 | -0.073 | 0.01468 | -0.1548 | -4.9728
-5.5 | -0.064 | 0.01418 | -0.1435 | -4.5134
-5 | -0.0405 | 0.01378 | -0.1346 | -2.939
-4.5 | -0.0036 | 0.01343 | -0.1281 | -0.26806
-4 | 0.0345 | 0.01288 | -0.1222 | 2.6786
-3.5 | 0.0833 | 0.01273 | -0.1178 | 6.5436
-3 | 0.1328 | 0.01266 | -0.1137 | 10.4897
-2.5 | 0.1856 | 0.01259 | -0.1103 | 14.7419
-2 | 0.2366 | 0.01269 | -0.1066 | 18.6446
-1.5 | 0.2897 | 0.01258 | -0.1034 | 23.0286
-1 | 0.3365 | 0.01251 | -0.0994 | 26.8985
-0.5 | 0.3901 | 0.01263 | -0.0964 | 30.8868
0 | 0.4433 | 0.01287 | -0.0934 | 34.4444
0.5 | 0.4929 | 0.01324 | -0.0899 | 37.2281
1 | 0.545 | 0.01353 | -0.0868 | 40.2809
1.5 | 0.5936 | 0.01392 | -0.0833 | 42.6437
2.5 | 0.6916 | 0.01483 | -0.0768 | 46.6352
3 | 0.7357 | 0.01545 | -0.073 | 47.6181
3.5 | 0.7842 | 0.016 | -0.0698 | 49.0125
4 | 0.8238 | 0.01683 | -0.0657 | 48.9483
4.5 | 0.8683 | 0.01759 | -0.0623 | 49.3633
5 | 0.9063 | 0.01865 | -0.0583 | 48.5952
5.5 | 0.9396 | 0.02 | -0.0539 | 46.98
6 | 0.9711 | 0.02157 | -0.0497 | 45.0209
6.5 | 0.9972 | 0.02352 | -0.0454 | 42.398
7 | 1.0199 | 0.02599 | -0.0419 | 39.242
7.5 | 1.1337 | 0.03153 | -0.0595 | 35.9562
8 | 1.1478 | 0.03544 | -0.0564 | 32.3871
8.5 | 1.1662 | 0.03925 | -0.0539 | 29.7121
9 | 1.1766 | 0.0437 | -0.0514 | 26.9245
9.5 | 1.1992 | 0.04746 | -0.0495 | 25.2676
10 | 1.2178 | 0.05156 | -0.0478 | 23.6191
10.5 | 1.2345 | 0.05586 | -0.0461 | 22.0999
11 | 1.2525 | 0.05999 | -0.0445 | 20.8785
11.5 | 1.2733 | 0.06415 | -0.0432 | 19.8488
12 | 1.2911 | 0.06862 | -0.0422 | 18.8152
12.5 | 1.309 | 0.07308 | -0.0411 | 17.9119
13 | 1.3252 | 0.07776 | -0.0403 | 17.0422
13.5 | 1.3437 | 0.08214 | -0.0394 | 16.3587
14 | 1.3513 | 0.08769 | -0.0389 | 15.41
14.5 | 1.3469 | 0.09464 | -0.0391 | 14.2318
15 | 1.3389 | 0.10202 | -0.0397 | 13.1239
15.5 | 1.3356 | 0.1091 | -0.0406 | 12.242
16 | 1.3492 | 0.11443 | -0.0411 | 11.7906
16.5 | 1.2213 | 0.13621 | -0.0493 | 8.9663
17 | 1.2377 | 0.14181 | -0.0511 | 8.7279
18 | 1.1503 | 0.17025 | -0.0653 | 6.7565
18.5 | 1.1968 | 0.1719 | -0.0656 | 6.9622
19 | 1.2548 | 0.17199 | -0.0648 | 7.2958

## 41. Re 1M Mach 0.00 (1)
BIGFOIL.COM POLAR EXPORT
goe522
GOE 522 |  |  |  | Cl Max: | 2.519 | at alpha= | 20 | deg
JavaFoil+Calcfoil stall+Eppler ext transition |  |  |  | L/D Max: | 133.675 | at alpha= | 3.5 | deg
Re: | 1000000 |  |  | Cd Min: | 0.00776 | at alpha= | -1 | deg
Mach: | 0 |  |  | Cl=0 at alpha= | -6.2951 | deg
|  |  |  | @ Cl=0.1, Cd= | 0.011346
|  |  |  | @ Cl=0.4, Cd= | 0.0095127
|  |  |  | @ Cl=0.6, Cd= | 0.0081175
alpha (deg) | Cl | Cd | Cm | Cl/Cd
-20 | -1.003 | 0.15221 | -0.054 | -6.586
-19.5 | -0.987 | 0.14643 | -0.054 | -6.738
-19 | -0.969 | 0.14029 | -0.055 | -6.909
-18.5 | -0.95 | 0.13393 | -0.055 | -7.095
-18 | -0.929 | 0.12766 | -0.056 | -7.28
-17.5 | -0.906 | 0.12417 | -0.056 | -7.299
-17 | -0.882 | 0.11777 | -0.057 | -7.487
-16.5 | -0.855 | 0.11265 | -0.057 | -7.593
-16 | -0.827 | 0.10738 | -0.058 | -7.703
-15.5 | -0.797 | 0.10367 | -0.058 | -7.687
-15 | -0.765 | 0.09839 | -0.058 | -7.774
-14.5 | -0.731 | 0.09344 | -0.059 | -7.828
-14 | -0.696 | 0.08912 | -0.06 | -7.815
-13.5 | -0.66 | 0.08437 | -0.06 | -7.819
-13 | -0.621 | 0.0796 | -0.061 | -7.806
-12.5 | -0.582 | 0.07551 | -0.062 | -7.704
-12 | -0.541 | 0.07163 | -0.063 | -7.547
-11.5 | -0.561 | 0.02836 | -0.114 | -19.767
-11 | -0.454 | 0.06454 | -0.063 | -7.04
-10.5 | -0.41 | 0.0609 | -0.064 | -6.726
-10 | -0.416 | 0.02103 | -0.119 | -19.764
-9.5 | -0.365 | 0.01873 | -0.121 | -19.484
-9 | -0.313 | 0.01658 | -0.123 | -18.855
-8.5 | -0.258 | 0.01475 | -0.126 | -17.52
-8 | -0.203 | 0.01291 | -0.128 | -15.739
-7.5 | -0.145 | 0.01259 | -0.131 | -11.558
-7 | -0.086 | 0.01193 | -0.132 | -7.201
-6.5 | -0.025 | 0.01226 | -0.134 | -2.058
-6 | 0.036 | 0.01175 | -0.135 | 3.098
-5.5 | 0.099 | 0.01135 | -0.137 | 8.728
-5 | 0.162 | 0.01109 | -0.138 | 14.638
-4.5 | 0.226 | 0.01093 | -0.14 | 20.666
-4 | 0.29 | 0.0108 | -0.141 | 26.874
-3.5 | 0.355 | 0.00959 | -0.142 | 37.016
-3 | 0.419 | 0.00948 | -0.143 | 44.173
-2.5 | 0.483 | 0.00985 | -0.144 | 49.011
-2 | 0.546 | 0.00994 | -0.145 | 54.929
-1.5 | 0.61 | 0.00778 | -0.146 | 78.364
-1 | 0.673 | 0.00776 | -0.147 | 86.766
-0.5 | 0.736 | 0.00794 | -0.148 | 92.705
0 | 0.805 | 0.00807 | -0.149 | 99.803
0.5 | 0.869 | 0.00815 | -0.15 | 106.556
1 | 0.931 | 0.0099 | -0.15 | 94.054
1.5 | 0.994 | 0.01012 | -0.151 | 98.292
2 | 1.057 | 0.01035 | -0.152 | 102.111
2.5 | 1.119 | 0.01061 | -0.153 | 105.496
3 | 1.181 | 0.00903 | -0.154 | 130.802
3.5 | 1.243 | 0.0093 | -0.155 | 133.675
4 | 1.304 | 0.01143 | -0.155 | 114.138
4.5 | 1.366 | 0.0117 | -0.156 | 116.698
5 | 1.426 | 0.01215 | -0.157 | 117.372
5.5 | 1.487 | 0.01243 | -0.158 | 119.614
6 | 1.547 | 0.01269 | -0.159 | 121.935
6.5 | 1.607 | 0.01304 | -0.159 | 123.224
7 | 1.633 | 0.01656 | -0.157 | 98.588
7.5 | 1.688 | 0.01717 | -0.157 | 98.311
8 | 1.743 | 0.01794 | -0.158 | 97.116
8.5 | 1.796 | 0.01891 | -0.158 | 94.965
9 | 1.85 | 0.01951 | -0.158 | 94.854
9.5 | 1.904 | 0.02004 | -0.159 | 94.988
10 | 1.956 | 0.02069 | -0.159 | 94.538
10.5 | 2.007 | 0.0218 | -0.16 | 92.097
11 | 2.058 | 0.02266 | -0.16 | 90.802
11.5 | 2.11 | 0.02334 | -0.16 | 90.389
12 | 2.159 | 0.02434 | -0.161 | 88.684
12.5 | 2.207 | 0.02525 | -0.161 | 87.395
13 | 2.248 | 0.02601 | -0.161 | 86.446
13.5 | 2.287 | 0.02726 | -0.161 | 83.876
14 | 2.297 | 0.03762 | -0.159 | 61.044
14.5 | 2.329 | 0.0393 | -0.159 | 59.262
15 | 2.36 | 0.04178 | -0.16 | 56.481
15.5 | 2.387 | 0.04398 | -0.159 | 54.273
16 | 2.413 | 0.04671 | -0.159 | 51.661
16.5 | 2.437 | 0.04885 | -0.159 | 49.887
17 | 2.443 | 0.05962 | -0.158 | 40.98
17.5 | 2.462 | 0.06256 | -0.158 | 39.36
18 | 2.478 | 0.06651 | -0.158 | 37.257
18.5 | 2.493 | 0.07085 | -0.157 | 35.181
19 | 2.507 | 0.07386 | -0.157 | 33.941
19.5 | 2.514 | 0.07903 | -0.156 | 31.809
20 | 2.519 | 0.08525 | -0.156 | 29.545

## 42. Re 1M Mach 0.00 (2)
BIGFOIL.COM POLAR EXPORT
goe522
GOE 522 |  |  |  | Cl Max: | 1.7038 | at alpha= | 20 | deg
XFOIL ncrit=9 |  |  |  | L/D Max: | 88.2986 | at alpha= | 6.5 | deg
Re: | 1000000 |  |  | Cd Min: | 0.11149 | at alpha= | -20 | deg
Mach: | 0 |  |  | Cl=0 at alpha= | -5.8925 | deg
|  |  |  | @ Cl=0.1, Cd= | 0.010092
|  |  |  | @ Cl=0.4, Cd= | 0.0095297
|  |  |  | @ Cl=0.6, Cd= | 0.010127
alpha (deg) | Cl | Cd | Cm | Cl/Cd
-20 | -0.6991 | 0.11149 | -0.0858 | -6.2705
-19.5 | -0.7072 | 0.1006 | -0.0947 | -7.0298
-19 | -0.7065 | 0.09152 | -0.1024 | -7.7196
-18.5 | -0.6977 | 0.08381 | -0.1093 | -8.3248
-18 | -0.6835 | 0.07691 | -0.1159 | -8.887
-17.5 | -0.6727 | 0.07064 | -0.1207 | -9.5229
-17 | -0.6552 | 0.06472 | -0.1262 | -10.1236
-16.5 | -0.6308 | 0.05931 | -0.1321 | -10.6356
-16 | -0.6037 | 0.0539 | -0.1385 | -11.2004
-15.5 | -0.5827 | 0.04915 | -0.1427 | -11.8555
-15 | -0.5546 | 0.04482 | -0.1474 | -12.3739
-14.5 | -0.5234 | 0.04042 | -0.1531 | -12.949
-14 | -0.4868 | 0.03634 | -0.1592 | -13.3957
-13.5 | -0.45 | 0.03267 | -0.1646 | -13.7741
-13 | -0.3931 | 0.02845 | -0.1751 | -13.8172
-12.5 | -0.3611 | 0.02444 | -0.1808 | -14.775
-12 | -0.344 | 0.0213 | -0.1819 | -16.1502
-11.5 | -0.3369 | 0.01879 | -0.1797 | -17.9297
-11 | -0.3337 | 0.01704 | -0.1748 | -19.5833
-10.5 | -0.3295 | 0.0159 | -0.1679 | -20.7233
-10 | -0.3184 | 0.01516 | -0.1608 | -21.0026
-9.5 | -0.2911 | 0.01443 | -0.1564 | -20.1733
-9 | -0.2574 | 0.0138 | -0.1528 | -18.6522
-8.5 | -0.2198 | 0.01326 | -0.1497 | -16.5762
-8 | -0.1797 | 0.01274 | -0.147 | -14.1052
-7.5 | -0.1405 | 0.01209 | -0.1441 | -11.6212
-7 | -0.0978 | 0.01162 | -0.1417 | -8.4165
-6.5 | -0.0537 | 0.01126 | -0.1393 | -4.7691
-6 | -0.0092 | 0.01098 | -0.137 | -0.83789
-5.5 | 0.0336 | 0.01069 | -0.1343 | 3.1431
-4.5 | 0.1058 | 0.01004 | -0.1265 | 10.5378
-4 | 0.1414 | 0.00992 | -0.1224 | 14.254
-3.5 | 0.177 | 0.00982 | -0.1182 | 18.0244
-3 | 0.2157 | 0.00973 | -0.1146 | 22.1686
-2 | 0.2977 | 0.00938 | -0.1087 | 31.7377
-1.5 | 0.3414 | 0.0094 | -0.1062 | 36.3191
-1 | 0.3868 | 0.00951 | -0.1039 | 40.673
-0.5 | 0.4336 | 0.00958 | -0.102 | 45.261
0 | 0.4762 | 0.00981 | -0.0993 | 48.5423
0.5 | 0.5246 | 0.00986 | -0.0977 | 53.2049
1 | 0.5692 | 0.00999 | -0.0955 | 56.977
1.5 | 0.612 | 0.01018 | -0.093 | 60.1179
2 | 0.6583 | 0.01027 | -0.0912 | 64.0993
2.5 | 0.7011 | 0.01045 | -0.0887 | 67.0909
3 | 0.7434 | 0.01067 | -0.0863 | 69.672
3.5 | 0.7876 | 0.01082 | -0.0842 | 72.7911
4 | 0.828 | 0.01111 | -0.0816 | 74.5275
4.5 | 0.8698 | 0.01135 | -0.0792 | 76.6344
5 | 0.9112 | 0.01162 | -0.0768 | 78.4165
5.5 | 0.9482 | 0.01202 | -0.0737 | 78.8852
6 | 0.9873 | 0.01226 | -0.071 | 80.5302
6.5 | 1.1002 | 0.01246 | -0.0839 | 88.2986
7 | 1.1666 | 0.01326 | -0.0873 | 87.9789
7.5 | 1.208 | 0.01397 | -0.0857 | 86.471
8 | 1.245 | 0.0149 | -0.0835 | 83.557
8.5 | 1.2759 | 0.01617 | -0.0808 | 78.9054
9 | 1.3051 | 0.01759 | -0.078 | 74.1956
9.5 | 1.3315 | 0.01924 | -0.0751 | 69.2048
10 | 1.3593 | 0.02089 | -0.0725 | 65.0694
10.5 | 1.3856 | 0.02271 | -0.0701 | 61.0128
11 | 1.4157 | 0.02438 | -0.0682 | 58.0681
11.5 | 1.4399 | 0.02649 | -0.066 | 54.3564
12 | 1.4667 | 0.02851 | -0.0642 | 51.4451
12.5 | 1.4956 | 0.03044 | -0.0627 | 49.1327
13 | 1.5198 | 0.03277 | -0.0611 | 46.3778
13.5 | 1.5394 | 0.03552 | -0.0593 | 43.339
14 | 1.5516 | 0.03891 | -0.0572 | 39.8766
14.5 | 1.5744 | 0.04155 | -0.0561 | 37.8917
15 | 1.5969 | 0.04426 | -0.055 | 36.08
15.5 | 1.6158 | 0.04732 | -0.054 | 34.1462
16 | 1.6312 | 0.05077 | -0.0529 | 32.1292
16.5 | 1.6422 | 0.05468 | -0.0519 | 30.0329
17 | 1.6492 | 0.05894 | -0.0509 | 27.981
17.5 | 1.663 | 0.0627 | -0.0504 | 26.5231
18 | 1.6769 | 0.06658 | -0.0501 | 25.1862
18.5 | 1.6878 | 0.07069 | -0.0499 | 23.8761
19 | 1.6919 | 0.07553 | -0.0496 | 22.4004
19.5 | 1.6957 | 0.08044 | -0.0495 | 21.0803
20 | 1.7038 | 0.08499 | -0.0498 | 20.0471

## 43. Re 1M Mach 0.10 (1)
BIGFOIL.COM POLAR EXPORT
goe522
GOE 522 |  |  |  | Cl Max: | 2.503 | at alpha= | 20 | deg
JavaFoil+Calcfoil stall+Eppler ext transition |  |  |  | L/D Max: | 134.455 | at alpha= | 3.5 | deg
Re: | 1000000 |  |  | Cd Min: | 0.00774 | at alpha= | -1.5 | deg
Mach: | 0.1 |  |  | Cl=0 at alpha= | -6.2984 | deg
|  |  |  | @ Cl=0.1, Cd= | 0.011386
|  |  |  | @ Cl=0.4, Cd= | 0.010259
|  |  |  | @ Cl=0.6, Cd= | 0.0081828
alpha (deg) | Cl | Cd | Cm | Cl/Cd
-20 | -0.986 | 0.15282 | -0.054 | -6.453
-19.5 | -0.973 | 0.14621 | -0.055 | -6.652
-19 | -0.957 | 0.14113 | -0.055 | -6.782
-18.5 | -0.94 | 0.13463 | -0.055 | -6.978
-18 | -0.92 | 0.12824 | -0.056 | -7.175
-17.5 | -0.899 | 0.12424 | -0.056 | -7.234
-17 | -0.876 | 0.11861 | -0.057 | -7.382
-16.5 | -0.85 | 0.11297 | -0.057 | -7.527
-16 | -0.823 | 0.10795 | -0.058 | -7.626
-15.5 | -0.794 | 0.10432 | -0.058 | -7.611
-15 | -0.763 | 0.09875 | -0.059 | -7.727
-14.5 | -0.73 | 0.09383 | -0.059 | -7.782
-14 | -0.696 | 0.08923 | -0.06 | -7.796
-13.5 | -0.659 | 0.08449 | -0.06 | -7.805
-13 | -0.622 | 0.0799 | -0.061 | -7.78
-12.5 | -0.582 | 0.07579 | -0.062 | -7.683
-12 | -0.541 | 0.07182 | -0.063 | -7.54
-11.5 | -0.499 | 0.06802 | -0.063 | -7.34
-11 | -0.515 | 0.02621 | -0.116 | -19.639
-10.5 | -0.465 | 0.02408 | -0.117 | -19.328
-10 | -0.416 | 0.02154 | -0.119 | -19.318
-9.5 | -0.365 | 0.01925 | -0.121 | -18.979
-9 | -0.313 | 0.01704 | -0.124 | -18.365
-8.5 | -0.259 | 0.0151 | -0.126 | -17.157
-8 | -0.204 | 0.01314 | -0.129 | -15.5
-7.5 | -0.146 | 0.01271 | -0.131 | -11.482
-7 | -0.086 | 0.01198 | -0.133 | -7.197
-6.5 | -0.025 | 0.01219 | -0.134 | -2.081
-6 | 0.037 | 0.01172 | -0.136 | 3.121
-5.5 | 0.099 | 0.01139 | -0.138 | 8.732
-5 | 0.163 | 0.01115 | -0.139 | 14.616
-4.5 | 0.227 | 0.01097 | -0.14 | 20.703
-4 | 0.291 | 0.01086 | -0.141 | 26.841
-3.5 | 0.357 | 0.00958 | -0.143 | 37.212
-3 | 0.421 | 0.01059 | -0.144 | 39.726
-2.5 | 0.485 | 0.00981 | -0.145 | 49.416
-2 | 0.549 | 0.00992 | -0.146 | 55.329
-1.5 | 0.613 | 0.00774 | -0.147 | 79.147
-1 | 0.676 | 0.00783 | -0.148 | 86.355
-0.5 | 0.74 | 0.0079 | -0.149 | 93.593
0 | 0.809 | 0.00801 | -0.149 | 101.021
0.5 | 0.873 | 0.0082 | -0.15 | 106.442
1 | 0.936 | 0.00997 | -0.151 | 93.854
1.5 | 0.999 | 0.01014 | -0.152 | 98.577
2 | 1.062 | 0.01037 | -0.153 | 102.355
2.5 | 1.124 | 0.01064 | -0.154 | 105.728
3 | 1.187 | 0.00909 | -0.155 | 130.63
3.5 | 1.249 | 0.00929 | -0.155 | 134.455
4 | 1.311 | 0.01149 | -0.156 | 114.084
4.5 | 1.372 | 0.01178 | -0.157 | 116.481
5 | 1.433 | 0.01218 | -0.158 | 117.673
5.5 | 1.494 | 0.01253 | -0.159 | 119.186
6 | 1.554 | 0.01285 | -0.159 | 120.951
6.5 | 1.583 | 0.01636 | -0.157 | 96.772
7 | 1.639 | 0.01677 | -0.157 | 97.754
7.5 | 1.694 | 0.01732 | -0.158 | 97.83
8 | 1.749 | 0.0181 | -0.158 | 96.656
8.5 | 1.803 | 0.01912 | -0.159 | 94.296
9 | 1.857 | 0.01975 | -0.159 | 94.028
9.5 | 1.91 | 0.0203 | -0.16 | 94.109
10 | 1.963 | 0.02119 | -0.16 | 92.645
10.5 | 2.014 | 0.0221 | -0.16 | 91.136
11 | 2.065 | 0.02301 | -0.161 | 89.718
11.5 | 2.117 | 0.02372 | -0.161 | 89.238
12 | 2.166 | 0.02475 | -0.161 | 87.503
12.5 | 2.213 | 0.0257 | -0.162 | 86.135
13 | 2.255 | 0.02687 | -0.162 | 83.917
13.5 | 2.265 | 0.03649 | -0.16 | 62.078
14 | 2.3 | 0.0384 | -0.16 | 59.908
14.5 | 2.332 | 0.04069 | -0.16 | 57.328
15 | 2.362 | 0.04277 | -0.16 | 55.237
15.5 | 2.388 | 0.04506 | -0.16 | 52.999
16 | 2.414 | 0.04791 | -0.16 | 50.378
16.5 | 2.436 | 0.05015 | -0.16 | 48.587
17 | 2.439 | 0.0609 | -0.158 | 40.055
17.5 | 2.457 | 0.064 | -0.158 | 38.398
18 | 2.471 | 0.06832 | -0.158 | 36.172
18.5 | 2.486 | 0.07183 | -0.158 | 34.607
19 | 2.495 | 0.07656 | -0.157 | 32.59
19.5 | 2.502 | 0.08078 | -0.157 | 30.971
20 | 2.503 | 0.08779 | -0.156 | 28.508

## 44. Re 1M Mach 0.10 (2)
BIGFOIL.COM POLAR EXPORT
goe522
GOE 522 |  |  |  | Cl Max: | 1.6979 | at alpha= | 20 | deg
XFOIL ncrit=9 |  |  |  | L/D Max: | 86.8226 | at alpha= | 7 | deg
Re: | 1000000 |  |  | Cd Min: | 0.12186 | at alpha= | -20 | deg
Mach: | 0.1 |  |  | Cl=0 at alpha= | -5.8774 | deg
|  |  |  | @ Cl=0.1, Cd= | 0.01018
|  |  |  | @ Cl=0.4, Cd= | 0.0095779
|  |  |  | @ Cl=0.6, Cd= | 0.010201
alpha (deg) | Cl | Cd | Cm | Cl/Cd
-20 | -0.6411 | 0.12186 | -0.081 | -5.261
-19.5 | -0.6633 | 0.10826 | -0.0915 | -6.1269
-19 | -0.6717 | 0.09751 | -0.1002 | -6.8885
-18.5 | -0.6698 | 0.0886 | -0.1078 | -7.5598
-18 | -0.6604 | 0.08094 | -0.1148 | -8.1591
-17.5 | -0.6519 | 0.07419 | -0.1199 | -8.7869
-17 | -0.6366 | 0.06785 | -0.1257 | -9.3825
-16.5 | -0.6146 | 0.062 | -0.1319 | -9.9129
-16 | -0.5896 | 0.05624 | -0.1385 | -10.4836
-15.5 | -0.57 | 0.05124 | -0.1428 | -11.1241
-15 | -0.5425 | 0.04673 | -0.1476 | -11.6092
-14.5 | -0.5124 | 0.04215 | -0.1533 | -12.1566
-14 | -0.4778 | 0.0378 | -0.1596 | -12.6402
-13.5 | -0.4415 | 0.0343 | -0.1644 | -12.8717
-13 | -0.3855 | 0.03 | -0.1747 | -12.85
-12.5 | -0.3532 | 0.02578 | -0.181 | -13.7005
-12 | -0.3335 | 0.02238 | -0.183 | -14.9017
-11.5 | -0.3255 | 0.01957 | -0.1816 | -16.6326
-11 | -0.3223 | 0.01753 | -0.1774 | -18.3856
-10.5 | -0.3196 | 0.01619 | -0.1709 | -19.7406
-10 | -0.3136 | 0.01538 | -0.1631 | -20.3901
-9.5 | -0.2889 | 0.01462 | -0.1583 | -19.7606
-9 | -0.2566 | 0.01396 | -0.1544 | -18.3811
-8.5 | -0.2198 | 0.01339 | -0.1511 | -16.4152
-8 | -0.1797 | 0.01289 | -0.1482 | -13.941
-7.5 | -0.1413 | 0.01221 | -0.1451 | -11.5725
-7 | -0.0988 | 0.01172 | -0.1426 | -8.43
-6.5 | -0.0548 | 0.01134 | -0.1401 | -4.8325
-6 | -0.0104 | 0.01104 | -0.1377 | -0.94203
-5.5 | 0.032 | 0.01076 | -0.1348 | 2.974
-4.5 | 0.1023 | 0.01016 | -0.1264 | 10.0689
-4 | 0.1383 | 0.00999 | -0.1223 | 13.8438
-3.5 | 0.1737 | 0.00988 | -0.118 | 17.581
-3 | 0.2136 | 0.00978 | -0.1146 | 21.8405
-2.5 | 0.2542 | 0.00972 | -0.1114 | 26.1523
-2 | 0.2963 | 0.00945 | -0.1086 | 31.3545
-1.5 | 0.3391 | 0.00947 | -0.1059 | 35.8078
-1 | 0.3855 | 0.00955 | -0.1038 | 40.3665
-0.5 | 0.4323 | 0.00964 | -0.1017 | 44.8444
0 | 0.4755 | 0.00987 | -0.0991 | 48.1763
0.5 | 0.5238 | 0.00992 | -0.0974 | 52.8024
1 | 0.5683 | 0.01007 | -0.0951 | 56.435
1.5 | 0.612 | 0.01025 | -0.0927 | 59.7073
2 | 0.6581 | 0.01036 | -0.0908 | 63.5232
2.5 | 0.7007 | 0.01056 | -0.0882 | 66.3542
3 | 0.7438 | 0.01076 | -0.0859 | 69.1264
3.5 | 0.7879 | 0.01093 | -0.0837 | 72.086
4 | 0.8273 | 0.01126 | -0.0808 | 73.4725
4.5 | 0.8707 | 0.01147 | -0.0786 | 75.9111
5 | 0.9118 | 0.01178 | -0.0762 | 77.4024
5.5 | 0.9495 | 0.01216 | -0.0732 | 78.0839
6 | 0.9883 | 0.01245 | -0.0704 | 79.3815
6.5 | 1.0397 | 0.01258 | -0.0703 | 82.6471
7 | 1.1695 | 0.01347 | -0.0868 | 86.8226
7.5 | 1.208 | 0.01433 | -0.0847 | 84.2987
8 | 1.2444 | 0.01533 | -0.0825 | 81.1742
8.5 | 1.2772 | 0.01656 | -0.08 | 77.1256
9 | 1.3033 | 0.01819 | -0.0768 | 71.6493
9.5 | 1.3285 | 0.01996 | -0.0738 | 66.5581
10 | 1.3578 | 0.02159 | -0.0714 | 62.8902
10.5 | 1.3863 | 0.02335 | -0.0692 | 59.3704
11 | 1.4144 | 0.0252 | -0.0672 | 56.127
11.5 | 1.4364 | 0.02753 | -0.0648 | 52.1758
12 | 1.4656 | 0.02947 | -0.0632 | 49.7319
12.5 | 1.4934 | 0.03154 | -0.0617 | 47.3494
13 | 1.5168 | 0.034 | -0.06 | 44.6118
13.5 | 1.5348 | 0.03694 | -0.0581 | 41.5485
14 | 1.5466 | 0.04044 | -0.0561 | 38.2443
14.5 | 1.571 | 0.04305 | -0.0551 | 36.4925
15 | 1.5913 | 0.04604 | -0.054 | 34.5634
15.5 | 1.6093 | 0.04927 | -0.0529 | 32.6629
16 | 1.6237 | 0.05288 | -0.0519 | 30.7054
16.5 | 1.6337 | 0.05695 | -0.0509 | 28.6866
17 | 1.6425 | 0.06105 | -0.0499 | 26.9042
17.5 | 1.658 | 0.06478 | -0.0496 | 25.5943
18 | 1.6704 | 0.06887 | -0.0493 | 24.2544
18.5 | 1.6789 | 0.07332 | -0.0491 | 22.8983
19 | 1.6817 | 0.07836 | -0.0489 | 21.4612
19.5 | 1.6897 | 0.08287 | -0.0489 | 20.3898
20 | 1.6979 | 0.08747 | -0.0492 | 19.4112

## 45. Re 1M Mach 0.25 (1)
BIGFOIL.COM POLAR EXPORT
goe522
GOE 522 |  |  |  | Cl Max: | 2.412 | at alpha= | 18 | deg
JavaFoil+Calcfoil stall+Eppler ext transition |  |  |  | L/D Max: | 139.186 | at alpha= | 4.5 | deg
Re: | 1000000 |  |  | Cd Min: | 0.0079 | at alpha= | -1.5 | deg
Mach: | 0.25 |  |  | Cl=0 at alpha= | -6.2937 | deg
|  |  |  | @ Cl=0.1, Cd= | 0.011976
|  |  |  | @ Cl=0.4, Cd= | 0.010892
|  |  |  | @ Cl=0.6, Cd= | 0.0088592
alpha (deg) | Cl | Cd | Cm | Cl/Cd
-20 | -0.842 | 0.16007 | -0.055 | -5.262
-19.5 | -0.846 | 0.15316 | -0.055 | -5.527
-19 | -0.847 | 0.14653 | -0.056 | -5.783
-18.5 | -0.845 | 0.13906 | -0.057 | -6.079
-18 | -0.84 | 0.13298 | -0.057 | -6.315
-17.5 | -0.831 | 0.12665 | -0.057 | -6.564
-17 | -0.819 | 0.12231 | -0.057 | -6.698
-16.5 | -0.804 | 0.11869 | -0.058 | -6.776
-16 | -0.787 | 0.10966 | -0.059 | -7.175
-15.5 | -0.765 | 0.10715 | -0.059 | -7.144
-15 | -0.742 | 0.10157 | -0.06 | -7.303
-14.5 | -0.715 | 0.09609 | -0.06 | -7.439
-14 | -0.685 | 0.09115 | -0.061 | -7.521
-13.5 | -0.654 | 0.08525 | -0.062 | -7.668
-13 | -0.619 | 0.08085 | -0.063 | -7.662
-12.5 | -0.583 | 0.07689 | -0.063 | -7.578
-12 | -0.544 | 0.073 | -0.064 | -7.451
-11.5 | -0.503 | 0.06917 | -0.064 | -7.274
-11 | -0.461 | 0.06597 | -0.065 | -6.983
-10.5 | -0.416 | 0.06178 | -0.065 | -6.741
-10 | -0.371 | 0.05835 | -0.066 | -6.356
-9.5 | -0.368 | 0.02168 | -0.123 | -16.991
-9 | -0.317 | 0.01846 | -0.126 | -17.177
-8.5 | -0.262 | 0.01694 | -0.128 | -15.462
-8 | -0.206 | 0.0148 | -0.13 | -13.924
-7.5 | -0.148 | 0.01332 | -0.133 | -11.109
-7 | -0.088 | 0.01356 | -0.135 | -6.48
-6.5 | -0.026 | 0.01199 | -0.137 | -2.158
-6 | 0.037 | 0.01247 | -0.139 | 2.992
-5.5 | 0.102 | 0.01196 | -0.141 | 8.495
-5 | 0.167 | 0.01156 | -0.142 | 14.418
-4.5 | 0.233 | 0.01128 | -0.144 | 20.611
-4 | 0.299 | 0.01111 | -0.145 | 26.896
-3.5 | 0.365 | 0.01095 | -0.146 | 33.366
-3 | 0.432 | 0.01084 | -0.148 | 39.861
-2.5 | 0.498 | 0.01009 | -0.149 | 49.36
-2 | 0.564 | 0.01005 | -0.15 | 56.058
-1.5 | 0.629 | 0.0079 | -0.151 | 79.676
-1 | 0.695 | 0.00935 | -0.152 | 74.291
-0.5 | 0.76 | 0.00948 | -0.153 | 80.1
0 | 0.831 | 0.00818 | -0.154 | 101.639
0.5 | 0.896 | 0.00835 | -0.154 | 107.351
1 | 0.961 | 0.01026 | -0.155 | 93.643
1.5 | 1.026 | 0.01052 | -0.156 | 97.495
2 | 1.09 | 0.01072 | -0.157 | 101.69
2.5 | 1.154 | 0.00909 | -0.158 | 126.969
3 | 1.218 | 0.00927 | -0.159 | 131.43
3.5 | 1.281 | 0.00957 | -0.16 | 133.889
4 | 1.344 | 0.01194 | -0.16 | 112.635
4.5 | 1.407 | 0.01011 | -0.161 | 139.186
5 | 1.469 | 0.01266 | -0.162 | 116.077
5.5 | 1.531 | 0.01314 | -0.163 | 116.552
6 | 1.574 | 0.01359 | -0.162 | 115.821
6.5 | 1.617 | 0.01736 | -0.161 | 93.126
7 | 1.674 | 0.0179 | -0.161 | 93.501
7.5 | 1.73 | 0.01859 | -0.162 | 93.058
8 | 1.786 | 0.01933 | -0.162 | 92.423
8.5 | 1.839 | 0.02046 | -0.162 | 89.901
9 | 1.894 | 0.02141 | -0.163 | 88.456
9.5 | 1.947 | 0.02212 | -0.163 | 88.032
10 | 1.999 | 0.02277 | -0.164 | 87.805
10.5 | 2.05 | 0.0242 | -0.164 | 84.717
11 | 2.1 | 0.02499 | -0.164 | 84.057
11.5 | 2.151 | 0.02601 | -0.165 | 82.701
12 | 2.199 | 0.02693 | -0.165 | 81.671
12.5 | 2.245 | 0.02829 | -0.165 | 79.342
13 | 2.283 | 0.02955 | -0.165 | 77.263
13.5 | 2.287 | 0.0412 | -0.163 | 55.501
14 | 2.315 | 0.04401 | -0.163 | 52.595
14.5 | 2.34 | 0.04687 | -0.163 | 49.936
15 | 2.364 | 0.04946 | -0.163 | 47.796
15.5 | 2.385 | 0.0525 | -0.163 | 45.43
16 | 2.402 | 0.05536 | -0.163 | 43.396
16.5 | 2.396 | 0.06705 | -0.161 | 35.739
17 | 2.407 | 0.07134 | -0.16 | 33.741
17.5 | 2.411 | 0.07627 | -0.16 | 31.613
18 | 2.412 | 0.08173 | -0.159 | 29.507
18.5 | 2.405 | 0.08912 | -0.158 | 26.991
19 | 2.402 | 0.09341 | -0.158 | 25.712
19.5 | 2.395 | 0.09865 | -0.158 | 24.276
20 | 2.381 | 0.10496 | -0.157 | 22.682

## 46. Re 1M Mach 0.25 (2)
BIGFOIL.COM POLAR EXPORT
goe522
GOE 522 |  |  |  | Cl Max: | 1.6575 | at alpha= | 20 | deg
XFOIL ncrit=9 |  |  |  | L/D Max: | 78.1208 | at alpha= | 7 | deg
Re: | 1000000 |  |  | Cd Min: | 0.20195 | at alpha= | -20 | deg
Mach: | 0.25 |  |  | Cl=0 at alpha= | -5.731 | deg
|  |  |  | @ Cl=0.1, Cd= | 0.010541
|  |  |  | @ Cl=0.4, Cd= | 0.0099473
|  |  |  | @ Cl=0.6, Cd= | 0.010644
alpha (deg) | Cl | Cd | Cm | Cl/Cd
-20 | -0.277 | 0.20195 | -0.0512 | -1.3716
-19.5 | -0.2669 | 0.189 | -0.0607 | -1.4122
-18.5 | -0.4468 | 0.1261 | -0.0932 | -3.5432
-18 | -0.4894 | 0.10984 | -0.1038 | -4.4556
-17.5 | -0.508 | 0.09766 | -0.1128 | -5.2017
-17 | -0.5126 | 0.08748 | -0.1213 | -5.8596
-16.5 | -0.5078 | 0.07853 | -0.1295 | -6.4663
-16 | -0.4975 | 0.07037 | -0.1375 | -7.0698
-15.5 | -0.4897 | 0.06378 | -0.1423 | -7.678
-15 | -0.4691 | 0.0579 | -0.148 | -8.1019
-14.5 | -0.4467 | 0.05201 | -0.1543 | -8.5887
-14 | -0.4205 | 0.04647 | -0.1609 | -9.0488
-13.5 | -0.3873 | 0.04265 | -0.1653 | -9.0809
-13 | -0.337 | 0.03815 | -0.1745 | -8.8336
-12.5 | -0.3048 | 0.03354 | -0.1813 | -9.0877
-12 | -0.2815 | 0.02915 | -0.1859 | -9.6569
-11.5 | -0.2691 | 0.02514 | -0.1877 | -10.7041
-11 | -0.2628 | 0.0217 | -0.187 | -12.1106
-10.5 | -0.2605 | 0.01882 | -0.1845 | -13.8417
-9.5 | -0.2619 | 0.01572 | -0.1706 | -16.6603
-9 | -0.2463 | 0.01493 | -0.1638 | -16.497
-8.5 | -0.2166 | 0.01419 | -0.159 | -15.2643
-8 | -0.1808 | 0.01355 | -0.1551 | -13.3432
-7.5 | -0.1432 | 0.01295 | -0.1513 | -11.0579
-7 | -0.1051 | 0.01231 | -0.1475 | -8.5378
-6.5 | -0.0629 | 0.01182 | -0.1443 | -5.3215
-6 | -0.0205 | 0.01147 | -0.1409 | -1.7873
-5 | 0.0557 | 0.01102 | -0.1324 | 5.0544
-4.5 | 0.0843 | 0.01064 | -0.1265 | 7.9229
-4 | 0.1176 | 0.01043 | -0.1214 | 11.2752
-3.5 | 0.1555 | 0.01026 | -0.1172 | 15.1559
-3 | 0.1987 | 0.01013 | -0.114 | 19.615
-2.5 | 0.2428 | 0.01006 | -0.111 | 24.1352
-2 | 0.2876 | 0.00998 | -0.1082 | 28.8176
-1.5 | 0.3292 | 0.00983 | -0.1049 | 33.4893
-1 | 0.3784 | 0.00985 | -0.1029 | 38.4162
-0.5 | 0.4228 | 0.01005 | -0.1 | 42.0697
0 | 0.4717 | 0.01016 | -0.098 | 46.4272
0.5 | 0.519 | 0.0103 | -0.0958 | 50.3883
1 | 0.5621 | 0.01056 | -0.0928 | 53.2292
1.5 | 0.6115 | 0.01067 | -0.091 | 57.3102
2 | 0.6554 | 0.01088 | -0.0884 | 60.239
2.5 | 0.6992 | 0.01113 | -0.0857 | 62.8212
3.5 | 0.7864 | 0.01164 | -0.0805 | 67.5601
4 | 0.8316 | 0.0119 | -0.0782 | 69.8824
4.5 | 0.8734 | 0.01224 | -0.0755 | 71.3562
5 | 0.9132 | 0.01268 | -0.0725 | 72.0189
5.5 | 0.955 | 0.01307 | -0.0699 | 73.0681
6 | 0.9915 | 0.0136 | -0.0665 | 72.9044
6.5 | 1.0232 | 0.014 | -0.0622 | 73.0857
7 | 1.1765 | 0.01506 | -0.0831 | 78.1208
7.5 | 1.2139 | 0.01618 | -0.0807 | 75.0247
8 | 1.2442 | 0.0177 | -0.0776 | 70.2938
8.5 | 1.2691 | 0.0196 | -0.0742 | 64.75
9 | 1.2953 | 0.02155 | -0.0712 | 60.1067
9.5 | 1.322 | 0.0236 | -0.0685 | 56.0169
10 | 1.3515 | 0.02556 | -0.0663 | 52.8756
10.5 | 1.3777 | 0.02782 | -0.064 | 49.5219
11 | 1.3985 | 0.03055 | -0.0615 | 45.7774
11.5 | 1.4284 | 0.03272 | -0.0599 | 43.6553
12 | 1.4532 | 0.03535 | -0.0581 | 41.1089
12.5 | 1.4732 | 0.0384 | -0.0563 | 38.3646
13 | 1.4869 | 0.04202 | -0.0543 | 35.3855
13.5 | 1.5014 | 0.04567 | -0.0526 | 32.875
14 | 1.5229 | 0.04885 | -0.0514 | 31.175
14.5 | 1.5419 | 0.05232 | -0.0503 | 29.4706
15 | 1.5583 | 0.05606 | -0.0493 | 27.797
15.5 | 1.5715 | 0.06011 | -0.0483 | 26.1437
16 | 1.5814 | 0.06448 | -0.0474 | 24.5254
16.5 | 1.5961 | 0.06826 | -0.0465 | 23.3827
17 | 1.6118 | 0.07225 | -0.0462 | 22.3087
17.5 | 1.6252 | 0.0765 | -0.0459 | 21.2444
18 | 1.6364 | 0.081 | -0.0458 | 20.2025
18.5 | 1.6403 | 0.0862 | -0.0457 | 19.029
19 | 1.6487 | 0.09096 | -0.0458 | 18.1255
19.5 | 1.6557 | 0.09606 | -0.0462 | 17.2361
20 | 1.6575 | 0.10166 | -0.0468 | 16.3043

## 47. Re 1M Mach 0.50 (1)
BIGFOIL.COM POLAR EXPORT
goe522
GOE 522 |  |  |  | Cl Max: | 2.143 | at alpha= | 12 | deg
JavaFoil+Calcfoil stall+Eppler ext transition |  |  |  | L/D Max: | 103.653 | at alpha= | 0 | deg
Re: | 1000000 |  |  | Cd Min: | 0.00845 | at alpha= | -1 | deg
Mach: | 0.5 |  |  | Cl=0 at alpha= | -6.2985 | deg
|  |  |  | @ Cl=0.1, Cd= | 0.01525
|  |  |  | @ Cl=0.4, Cd= | 0.012425
|  |  |  | @ Cl=0.6, Cd= | 0.01197
alpha (deg) | Cl | Cd | Cm | Cl/Cd
-20 | -0.81 | 0.20045 | -0.08 | -4.039
-19.5 | -0.778 | 0.1916 | -0.078 | -4.062
-19 | -0.749 | 0.18448 | -0.078 | -4.059
-18.5 | -0.719 | 0.17696 | -0.077 | -4.064
-18 | -0.69 | 0.17158 | -0.078 | -4.024
-17.5 | -0.661 | 0.17701 | -0.078 | -3.734
-17 | -0.632 | 0.19205 | -0.079 | -3.292
-16.5 | -0.603 | 0.17102 | -0.079 | -3.525
-16 | -0.576 | 0.15236 | -0.082 | -3.778
-15.5 | -0.549 | 0.1359 | -0.086 | -4.036
-15 | -0.511 | 0.12331 | -0.068 | -4.144
-14.5 | -0.482 | 0.11599 | -0.067 | -4.153
-14 | -0.453 | 0.11134 | -0.067 | -4.066
-13.5 | -0.424 | 0.10695 | -0.068 | -3.961
-13 | -0.394 | 0.1014 | -0.068 | -3.89
-12.5 | -0.365 | 0.10016 | -0.069 | -3.647
-12 | -0.336 | 0.09973 | -0.07 | -3.37
-11.5 | -0.307 | 0.09554 | -0.07 | -3.212
-11 | -0.278 | 0.09313 | -0.071 | -2.98
-10.5 | -0.347 | 0.07214 | -0.069 | -4.808
-10 | -0.351 | 0.06448 | -0.07 | -5.44
-9.5 | -0.324 | 0.06072 | -0.071 | -5.331
-9 | -0.285 | 0.0555 | -0.072 | -5.131
-8.5 | -0.239 | 0.05152 | -0.074 | -4.642
-8 | -0.189 | 0.04834 | -0.075 | -3.913
-7.5 | -0.136 | 0.04605 | -0.076 | -2.953
-7 | -0.081 | 0.04354 | -0.078 | -1.853
-6.5 | -0.027 | 0.01712 | -0.146 | -1.6
-6 | 0.04 | 0.01651 | -0.149 | 2.419
-5.5 | 0.11 | 0.01504 | -0.152 | 7.296
-5 | 0.182 | 0.01393 | -0.155 | 13.031
-4.5 | 0.254 | 0.01324 | -0.158 | 19.213
-4 | 0.328 | 0.01278 | -0.16 | 25.689
-3.5 | 0.403 | 0.01241 | -0.162 | 32.463
-3 | 0.478 | 0.01212 | -0.164 | 39.431
-2.5 | 0.551 | 0.01199 | -0.165 | 45.995
-2 | 0.625 | 0.01196 | -0.166 | 52.3
-1.5 | 0.701 | 0.01007 | -0.168 | 69.621
-1 | 0.774 | 0.00845 | -0.169 | 91.575
-0.5 | 0.846 | 0.01073 | -0.17 | 78.87
0 | 0.926 | 0.00893 | -0.172 | 103.653
0.5 | 0.998 | 0.01143 | -0.173 | 87.321
1 | 1.069 | 0.01183 | -0.174 | 90.41
1.5 | 1.14 | 0.01228 | -0.174 | 92.882
2 | 1.195 | 0.0128 | -0.173 | 93.431
2.5 | 1.263 | 0.01314 | -0.174 | 96.084
3 | 1.328 | 0.01368 | -0.174 | 97.088
3.5 | 1.392 | 0.01429 | -0.175 | 97.396
4 | 1.456 | 0.01488 | -0.176 | 97.875
4.5 | 1.52 | 0.01545 | -0.176 | 98.389
5 | 1.571 | 0.02041 | -0.175 | 76.959
5.5 | 1.631 | 0.02157 | -0.176 | 75.624
6 | 1.689 | 0.0226 | -0.176 | 74.746
6.5 | 1.747 | 0.02368 | -0.177 | 73.769
7 | 1.803 | 0.0251 | -0.178 | 71.84
7.5 | 1.856 | 0.02623 | -0.178 | 70.742
8 | 1.907 | 0.02776 | -0.178 | 68.689
8.5 | 1.955 | 0.02936 | -0.178 | 66.59
9 | 1.996 | 0.03207 | -0.178 | 62.247
9.5 | 2.04 | 0.03401 | -0.178 | 59.972
10 | 2.076 | 0.03638 | -0.178 | 57.075
10.5 | 2.111 | 0.0389 | -0.178 | 54.265
11 | 2.142 | 0.0417 | -0.178 | 51.374
11.5 | 2.13 | 0.06145 | -0.173 | 34.663
12 | 2.143 | 0.06897 | -0.171 | 31.074
12.5 | 2.14 | 0.07626 | -0.169 | 28.067
13 | 2.085 | 0.09872 | -0.166 | 21.122
13.5 | 1.989 | 0.10902 | -0.164 | 18.245
14 | 1.754 | 0.12494 | -0.163 | 14.035
14.5 | 1.31 | 0.15446 | -0.16 | 8.484
15 | 1.316 | 0.19178 | -0.152 | 6.864
15.5 | 1.278 | 0.16479 | -0.114 | 7.753
16 | 1.355 | 0.21941 | -0.146 | 6.177
16.5 | 1.364 | 0.19702 | -0.137 | 6.923
17 | 1.393 | 0.20357 | -0.138 | 6.842

## 48. Re 1M Mach 0.50 (2)
BIGFOIL.COM POLAR EXPORT
goe522
GOE 522 |  |  |  | Cl Max: | 1.4328 | at alpha= | 17 | deg
XFOIL ncrit=9 |  |  |  | L/D Max: | 52.6814 | at alpha= | 4 | deg
Re: | 1000000 |  |  | Cd Min: | 0.15707 | at alpha= | 19 | deg
Mach: | 0.5 |  |  | Cl=0 at alpha= | -99 | deg
|  |  |  | @ Cl=0.1, Cd= | 0.01204
|  |  |  | @ Cl=0.4, Cd= | 0.01204
|  |  |  | @ Cl=0.6, Cd= | 0.013068
alpha (deg) | Cl | Cd | Cm | Cl/Cd
0 | 0.4403 | 0.01204 | -0.0926 | 36.5698
0.5 | 0.4948 | 0.0123 | -0.0897 | 40.2276
1 | 0.5423 | 0.01274 | -0.086 | 42.5667
1.5 | 0.596 | 0.01303 | -0.0833 | 45.7406
2 | 0.6449 | 0.0135 | -0.0799 | 47.7704
2.5 | 0.6936 | 0.01401 | -0.0766 | 49.5075
3 | 0.7433 | 0.0145 | -0.0736 | 51.2621
3.5 | 0.787 | 0.01522 | -0.0698 | 51.7083
4 | 0.835 | 0.01585 | -0.0667 | 52.6814
4.5 | 0.8769 | 0.01673 | -0.0629 | 52.4148
5 | 0.9156 | 0.01779 | -0.0589 | 51.4671
5.5 | 0.9531 | 0.01902 | -0.055 | 50.1104
6 | 0.9835 | 0.02067 | -0.0507 | 47.581
6.5 | 1.0031 | 0.02296 | -0.0457 | 43.689
8 | 1.1791 | 0.03425 | -0.0599 | 34.4263
8.5 | 1.2 | 0.03788 | -0.0574 | 31.679
9 | 1.2126 | 0.04219 | -0.0548 | 28.7414
9.5 | 1.228 | 0.04644 | -0.0527 | 26.4427
10 | 1.2488 | 0.0504 | -0.0509 | 24.7778
10.5 | 1.267 | 0.05463 | -0.0492 | 23.1924
11 | 1.2828 | 0.0591 | -0.0477 | 21.7056
11.5 | 1.2955 | 0.06382 | -0.0462 | 20.2993
12 | 1.3132 | 0.06818 | -0.0449 | 19.2608
12.5 | 1.3343 | 0.07239 | -0.0439 | 18.4321
13 | 1.3527 | 0.07691 | -0.043 | 17.5881
13.5 | 1.3688 | 0.08168 | -0.0422 | 16.7581
14 | 1.3853 | 0.08643 | -0.0416 | 16.028
14.5 | 1.4 | 0.09141 | -0.0411 | 15.3156
15 | 1.4146 | 0.0963 | -0.0407 | 14.6895
15.5 | 1.4158 | 0.1028 | -0.0411 | 13.7724
16 | 1.4127 | 0.10989 | -0.042 | 12.8556
16.5 | 1.4173 | 0.1163 | -0.043 | 12.1866
17 | 1.4328 | 0.12157 | -0.0437 | 11.7858
17.5 | 1.4068 | 0.1315 | -0.0468 | 10.6981
18 | 1.3916 | 0.14064 | -0.0502 | 9.8948
18.5 | 1.4301 | 0.14369 | -0.0506 | 9.9527
19 | 1.3827 | 0.15707 | -0.0572 | 8.8031

## 49. Re 2M Mach 0.00 (1)
BIGFOIL.COM POLAR EXPORT
goe522
GOE 522 |  |  |  | Cl Max: | 2.543 | at alpha= | 20 | deg
JavaFoil+Calcfoil stall+Eppler ext transition |  |  |  | L/D Max: | 141.76 | at alpha= | 2.5 | deg
Re: | 2000000 |  |  | Cd Min: | 0.00681 | at alpha= | -1.5 | deg
Mach: | 0 |  |  | Cl=0 at alpha= | -6.2984 | deg
|  |  |  | @ Cl=0.1, Cd= | 0.0099975
|  |  |  | @ Cl=0.4, Cd= | 0.0091811
|  |  |  | @ Cl=0.6, Cd= | 0.0071116
alpha (deg) | Cl | Cd | Cm | Cl/Cd
-20 | -1.069 | 0.09573 | -0.088 | -11.169
-19.5 | -0.988 | 0.14077 | -0.056 | -7.016
-19 | -0.97 | 0.13477 | -0.056 | -7.2
-18.5 | -1.025 | 0.07616 | -0.093 | -13.458
-18 | -1.006 | 0.07055 | -0.095 | -14.256
-17.5 | -0.98 | 0.06851 | -0.096 | -14.31
-17 | -0.953 | 0.06675 | -0.096 | -14.278
-16.5 | -0.93 | 0.05988 | -0.098 | -15.533
-16 | -0.902 | 0.05584 | -0.1 | -16.15
-15.5 | -0.871 | 0.0528 | -0.101 | -16.493
-15 | -0.838 | 0.04916 | -0.102 | -17.041
-14.5 | -0.805 | 0.04471 | -0.104 | -18.001
-14 | -0.771 | 0.04012 | -0.106 | -19.213
-13.5 | -0.733 | 0.03647 | -0.108 | -20.108
-13 | -0.697 | 0.03156 | -0.11 | -22.096
-12.5 | -0.656 | 0.02853 | -0.112 | -22.993
-12 | -0.613 | 0.02538 | -0.114 | -24.148
-11.5 | -0.568 | 0.0229 | -0.116 | -24.789
-11 | -0.521 | 0.02092 | -0.118 | -24.913
-10.5 | -0.472 | 0.0188 | -0.12 | -25.103
-10 | -0.422 | 0.01672 | -0.122 | -25.246
-9.5 | -0.37 | 0.01494 | -0.124 | -24.78
-9 | -0.317 | 0.01325 | -0.126 | -23.944
-8.5 | -0.262 | 0.01318 | -0.128 | -19.915
-8 | -0.205 | 0.01119 | -0.13 | -18.359
-7.5 | -0.147 | 0.01143 | -0.132 | -12.83
-7 | -0.087 | 0.01104 | -0.133 | -7.839
-6.5 | -0.025 | 0.01065 | -0.135 | -2.388
-6 | 0.037 | 0.01028 | -0.136 | 3.567
-5.5 | 0.099 | 0.01 | -0.138 | 9.954
-5 | 0.163 | 0.00984 | -0.139 | 16.544
-4.5 | 0.227 | 0.00966 | -0.14 | 23.468
-4 | 0.291 | 0.0095 | -0.141 | 30.643
-3.5 | 0.355 | 0.00871 | -0.142 | 40.784
-3 | 0.419 | 0.00938 | -0.143 | 44.677
-2.5 | 0.483 | 0.00869 | -0.144 | 55.542
-2 | 0.546 | 0.00874 | -0.145 | 62.506
-1.5 | 0.61 | 0.00681 | -0.146 | 89.572
-1 | 0.673 | 0.00727 | -0.147 | 92.55
-0.5 | 0.736 | 0.00861 | -0.148 | 85.447
0 | 0.805 | 0.00881 | -0.149 | 91.431
0.5 | 0.869 | 0.00867 | -0.15 | 100.166
1 | 0.931 | 0.00749 | -0.15 | 124.372
1.5 | 0.994 | 0.00785 | -0.151 | 126.674
2 | 1.057 | 0.00799 | -0.152 | 132.278
2.5 | 1.119 | 0.00789 | -0.153 | 141.76
3 | 1.181 | 0.00982 | -0.154 | 120.322
3.5 | 1.243 | 0.00986 | -0.155 | 126.083
4 | 1.304 | 0.01008 | -0.155 | 129.393
4.5 | 1.366 | 0.01029 | -0.156 | 132.641
5 | 1.426 | 0.0106 | -0.157 | 134.524
5.5 | 1.487 | 0.01338 | -0.158 | 111.097
6 | 1.547 | 0.01368 | -0.159 | 113.058
6.5 | 1.588 | 0.01428 | -0.157 | 111.15
7 | 1.644 | 0.01469 | -0.158 | 111.942
7.5 | 1.698 | 0.01521 | -0.158 | 111.628
8 | 1.752 | 0.01569 | -0.159 | 111.63
8.5 | 1.805 | 0.01626 | -0.159 | 110.953
9 | 1.858 | 0.01695 | -0.159 | 109.599
9.5 | 1.913 | 0.01732 | -0.16 | 110.393
10 | 1.966 | 0.01803 | -0.16 | 109.025
10.5 | 2.017 | 0.01879 | -0.161 | 107.357
11 | 2.069 | 0.0194 | -0.161 | 106.653
11.5 | 2.12 | 0.02001 | -0.161 | 105.94
12 | 2.17 | 0.02064 | -0.162 | 105.117
12.5 | 2.217 | 0.02149 | -0.162 | 103.182
13 | 2.26 | 0.02225 | -0.162 | 101.583
13.5 | 2.277 | 0.03067 | -0.161 | 74.242
14 | 2.312 | 0.03236 | -0.161 | 71.444
14.5 | 2.345 | 0.03432 | -0.161 | 68.328
15 | 2.376 | 0.03562 | -0.161 | 66.699
15.5 | 2.405 | 0.03773 | -0.161 | 63.738
16 | 2.431 | 0.04002 | -0.161 | 60.753
16.5 | 2.457 | 0.04214 | -0.161 | 58.303
17 | 2.461 | 0.05172 | -0.159 | 47.571
17.5 | 2.48 | 0.05496 | -0.159 | 45.126
18 | 2.499 | 0.05651 | -0.16 | 44.217
18.5 | 2.512 | 0.06074 | -0.159 | 41.362
19 | 2.525 | 0.06472 | -0.159 | 39.012
19.5 | 2.537 | 0.0672 | -0.159 | 37.751
20 | 2.543 | 0.07276 | -0.158 | 34.957

## 50. Re 2M Mach 0.00 (2)
BIGFOIL.COM POLAR EXPORT
goe522
GOE 522 |  |  |  | Cl Max: | 1.8283 | at alpha= | 19 | deg
XFOIL ncrit=9 |  |  |  | L/D Max: | 96.3005 | at alpha= | 6 | deg
Re: | 2000000 |  |  | Cd Min: | 0.10383 | at alpha= | -20 | deg
Mach: | 0 |  |  | Cl=0 at alpha= | -5.7333 | deg
|  |  |  | @ Cl=0.1, Cd= | 0.0096293
|  |  |  | @ Cl=0.4, Cd= | 0.0081948
|  |  |  | @ Cl=0.6, Cd= | 0.0084724
alpha (deg) | Cl | Cd | Cm | Cl/Cd
-20 | -0.6945 | 0.10383 | -0.0972 | -6.6888
-19.5 | -0.6847 | 0.09659 | -0.1032 | -7.0887
-19 | -0.6718 | 0.08992 | -0.1089 | -7.4711
-18.5 | -0.6629 | 0.0834 | -0.1137 | -7.9484
-18 | -0.656 | 0.0769 | -0.1183 | -8.5306
-17.5 | -0.6463 | 0.07007 | -0.124 | -9.2236
-17 | -0.6354 | 0.06328 | -0.1301 | -10.0411
-16.5 | -0.6279 | 0.05676 | -0.1355 | -11.0624
-16 | -0.618 | 0.05035 | -0.1412 | -12.2741
-15.5 | -0.605 | 0.04413 | -0.1476 | -13.7095
-15 | -0.5949 | 0.03796 | -0.1538 | -15.6718
-14.5 | -0.5781 | 0.03256 | -0.1596 | -17.7549
-14 | -0.5402 | 0.02782 | -0.1679 | -19.4177
-13.5 | -0.4829 | 0.02395 | -0.1777 | -20.1628
-13 | -0.4542 | 0.02037 | -0.182 | -22.2975
-12.5 | -0.4322 | 0.01811 | -0.1819 | -23.8653
-12 | -0.4156 | 0.01652 | -0.1791 | -25.1574
-11.5 | -0.4172 | 0.015 | -0.1726 | -27.8133
-11 | -0.418 | 0.01403 | -0.1639 | -29.7933
-10.5 | -0.3995 | 0.01322 | -0.158 | -30.2194
-10 | -0.3681 | 0.01258 | -0.154 | -29.2607
-9.5 | -0.3309 | 0.01207 | -0.1508 | -27.4151
-9 | -0.2891 | 0.0116 | -0.1484 | -24.9224
-8.5 | -0.2454 | 0.01118 | -0.1462 | -21.9499
-8 | -0.2008 | 0.01081 | -0.144 | -18.5754
-7.5 | -0.1554 | 0.01049 | -0.1419 | -14.8141
-7 | -0.1093 | 0.01023 | -0.1399 | -10.6843
-6.5 | -0.0634 | 0.01003 | -0.1378 | -6.321
-6 | -0.0216 | 0.00988 | -0.1349 | -2.1862
-5.5 | 0.0189 | 0.00979 | -0.1318 | 1.9305
-5 | 0.0627 | 0.00971 | -0.1292 | 6.4573
-4.5 | 0.1089 | 0.00961 | -0.1271 | 11.3319
-4 | 0.1546 | 0.00948 | -0.1249 | 16.308
-3.5 | 0.1947 | 0.00904 | -0.1216 | 21.5376
-3 | 0.2349 | 0.00878 | -0.1184 | 26.754
-2.5 | 0.2792 | 0.00852 | -0.1159 | 32.77
-2 | 0.3222 | 0.00849 | -0.1131 | 37.9505
-1.5 | 0.3698 | 0.00835 | -0.1113 | 44.2874
-1 | 0.4126 | 0.00813 | -0.1087 | 50.7503
-0.5 | 0.4579 | 0.00817 | -0.1065 | 56.0465
0 | 0.5061 | 0.00821 | -0.1048 | 61.6443
0.5 | 0.5516 | 0.00836 | -0.1026 | 65.9809
1 | 0.5989 | 0.00847 | -0.1008 | 70.7084
1.5 | 0.6451 | 0.00857 | -0.0988 | 75.2742
2 | 0.6886 | 0.00877 | -0.0964 | 78.5177
2.5 | 0.7354 | 0.00888 | -0.0946 | 82.8153
3 | 0.7789 | 0.00903 | -0.0923 | 86.2569
3.5 | 0.821 | 0.00924 | -0.0898 | 88.8528
4 | 0.8653 | 0.0094 | -0.0877 | 92.0532
4.5 | 0.9048 | 0.00969 | -0.0848 | 93.3746
5 | 0.9482 | 0.00992 | -0.0827 | 95.5847
5.5 | 0.9848 | 0.01033 | -0.0795 | 95.334
6 | 1.0256 | 0.01065 | -0.0771 | 96.3005
6.5 | 1.0607 | 0.01114 | -0.0738 | 95.2154
7 | 1.0933 | 0.01169 | -0.0702 | 93.5244
7.5 | 1.1146 | 0.01225 | -0.0646 | 90.9878
8 | 1.2797 | 0.01381 | -0.0899 | 92.6647
8.5 | 1.3139 | 0.01489 | -0.0874 | 88.2404
9 | 1.3474 | 0.01603 | -0.085 | 84.0549
9.5 | 1.3866 | 0.01694 | -0.0834 | 81.8536
10 | 1.4212 | 0.01811 | -0.0814 | 78.476
10.5 | 1.4539 | 0.01942 | -0.0793 | 74.8661
11 | 1.4919 | 0.02048 | -0.078 | 72.8467
11.5 | 1.5267 | 0.02177 | -0.0764 | 70.1286
12 | 1.5598 | 0.02318 | -0.0747 | 67.2908
12.5 | 1.5872 | 0.02499 | -0.0727 | 63.5134
13 | 1.6122 | 0.02705 | -0.0706 | 59.6007
13.5 | 1.6424 | 0.02881 | -0.0692 | 57.008
14 | 1.6734 | 0.03053 | -0.068 | 54.8117
14.5 | 1.7001 | 0.03262 | -0.0665 | 52.1183
15 | 1.7237 | 0.03499 | -0.0651 | 49.2626
15.5 | 1.7409 | 0.03791 | -0.0633 | 45.9219
16 | 1.7523 | 0.0414 | -0.0615 | 42.3261
16.5 | 1.7734 | 0.04415 | -0.0604 | 40.1676
17 | 1.7944 | 0.04693 | -0.0594 | 38.2357
17.5 | 1.8088 | 0.05038 | -0.0584 | 35.9031
18 | 1.8141 | 0.05474 | -0.0572 | 33.1403
18.5 | 1.8171 | 0.05939 | -0.0562 | 30.5961
19 | 1.8283 | 0.06332 | -0.0556 | 28.874
19.5 | 1.8233 | 0.06895 | -0.0549 | 26.4438
20 | 1.8149 | 0.07499 | -0.0544 | 24.2019

## 51. Re 2M Mach 0.10 (1)
BIGFOIL.COM POLAR EXPORT
goe522
GOE 522 |  |  |  | Cl Max: | 2.529 | at alpha= | 20 | deg
JavaFoil+Calcfoil stall+Eppler ext transition |  |  |  | L/D Max: | 142.746 | at alpha= | 2.5 | deg
Re: | 2000000 |  |  | Cd Min: | 0.0068 | at alpha= | -1.5 | deg
Mach: | 0.1 |  |  | Cl=0 at alpha= | -6.2937 | deg
|  |  |  | @ Cl=0.1, Cd= | 0.01005
|  |  |  | @ Cl=0.4, Cd= | 0.0091761
|  |  |  | @ Cl=0.6, Cd= | 0.0071819
alpha (deg) | Cl | Cd | Cm | Cl/Cd
-20 | -1.05 | 0.0979 | -0.088 | -10.722
-19.5 | -1.037 | 0.09223 | -0.09 | -11.248
-19 | -1.022 | 0.08735 | -0.091 | -11.704
-18.5 | -0.94 | 0.12966 | -0.057 | -7.253
-18 | -0.993 | 0.07263 | -0.095 | -13.675
-17.5 | -0.9 | 0.11969 | -0.058 | -7.517
-17 | -0.948 | 0.06521 | -0.097 | -14.543
-16.5 | -0.923 | 0.06148 | -0.098 | -15.011
-16 | -0.896 | 0.05731 | -0.1 | -15.633
-15.5 | -0.864 | 0.05565 | -0.1 | -15.519
-15 | -0.833 | 0.05078 | -0.102 | -16.411
-14.5 | -0.802 | 0.04597 | -0.104 | -17.444
-14 | -0.767 | 0.04173 | -0.106 | -18.389
-13.5 | -0.731 | 0.03775 | -0.108 | -19.377
-13 | -0.696 | 0.03239 | -0.111 | -21.5
-12.5 | -0.656 | 0.02927 | -0.112 | -22.395
-12 | -0.613 | 0.02607 | -0.114 | -23.498
-11.5 | -0.568 | 0.02336 | -0.116 | -24.321
-11 | -0.521 | 0.02163 | -0.118 | -24.095
-10.5 | -0.472 | 0.01961 | -0.12 | -24.064
-10 | -0.422 | 0.01727 | -0.122 | -24.463
-9.5 | -0.371 | 0.0153 | -0.124 | -24.239
-9 | -0.318 | 0.01354 | -0.126 | -23.466
-8.5 | -0.263 | 0.01341 | -0.129 | -19.61
-8 | -0.206 | 0.01126 | -0.131 | -18.312
-7.5 | -0.147 | 0.01161 | -0.132 | -12.672
-7 | -0.087 | 0.01104 | -0.134 | -7.876
-6.5 | -0.026 | 0.01065 | -0.135 | -2.398
-6 | 0.037 | 0.0103 | -0.137 | 3.575
-5.5 | 0.1 | 0.01005 | -0.138 | 9.94
-5 | 0.164 | 0.00987 | -0.14 | 16.575
-4.5 | 0.228 | 0.00972 | -0.141 | 23.433
-4 | 0.293 | 0.00955 | -0.142 | 30.635
-3.5 | 0.357 | 0.00882 | -0.143 | 40.48
-3 | 0.421 | 0.00935 | -0.144 | 45.033
-2.5 | 0.485 | 0.0088 | -0.145 | 55.124
-2 | 0.549 | 0.00868 | -0.146 | 63.261
-1.5 | 0.613 | 0.0068 | -0.147 | 90.154
-1 | 0.676 | 0.0073 | -0.148 | 92.677
-0.5 | 0.74 | 0.00869 | -0.148 | 85.108
0 | 0.809 | 0.0088 | -0.149 | 91.976
0.5 | 0.873 | 0.00873 | -0.15 | 99.97
1 | 0.936 | 0.00757 | -0.151 | 123.726
1.5 | 0.999 | 0.00761 | -0.152 | 131.366
2 | 1.062 | 0.00807 | -0.153 | 131.667
2.5 | 1.124 | 0.00788 | -0.154 | 142.746
3 | 1.187 | 0.0099 | -0.155 | 119.908
3.5 | 1.249 | 0.0099 | -0.155 | 126.199
4 | 1.311 | 0.01016 | -0.156 | 128.926
4.5 | 1.372 | 0.0104 | -0.157 | 131.93
5 | 1.433 | 0.01305 | -0.158 | 109.833
5.5 | 1.494 | 0.01348 | -0.159 | 110.85
6 | 1.554 | 0.01384 | -0.159 | 112.329
6.5 | 1.594 | 0.01442 | -0.158 | 110.501
7 | 1.65 | 0.01484 | -0.159 | 111.217
7.5 | 1.705 | 0.01542 | -0.159 | 110.559
8 | 1.758 | 0.01592 | -0.159 | 110.463
8.5 | 1.811 | 0.01646 | -0.16 | 110.024
9 | 1.865 | 0.01716 | -0.16 | 108.658
9.5 | 1.919 | 0.01754 | -0.161 | 109.458
10 | 1.973 | 0.01828 | -0.161 | 107.927
10.5 | 2.024 | 0.01907 | -0.161 | 106.147
11 | 2.076 | 0.01992 | -0.162 | 104.186
11.5 | 2.127 | 0.02031 | -0.162 | 104.686
12 | 2.177 | 0.02103 | -0.162 | 103.517
12.5 | 2.224 | 0.02185 | -0.163 | 101.77
13 | 2.267 | 0.02266 | -0.163 | 100.049
13.5 | 2.282 | 0.03127 | -0.161 | 72.96
14 | 2.316 | 0.03304 | -0.161 | 70.092
14.5 | 2.348 | 0.03508 | -0.161 | 66.939
15 | 2.38 | 0.03672 | -0.162 | 64.806
15.5 | 2.406 | 0.03866 | -0.162 | 62.249
16 | 2.432 | 0.04106 | -0.162 | 59.222
16.5 | 2.455 | 0.04297 | -0.162 | 57.13
17 | 2.457 | 0.05288 | -0.16 | 46.462
17.5 | 2.475 | 0.05626 | -0.16 | 43.99
18 | 2.492 | 0.05915 | -0.16 | 42.134
18.5 | 2.504 | 0.06317 | -0.159 | 39.638
19 | 2.515 | 0.06649 | -0.159 | 37.82
19.5 | 2.523 | 0.07003 | -0.159 | 36.026
20 | 2.529 | 0.07519 | -0.159 | 33.637

## 52. Re 2M Mach 0.10 (2)
BIGFOIL.COM POLAR EXPORT
goe522
GOE 522 |  |  |  | Cl Max: | 1.816 | at alpha= | 19 | deg
XFOIL ncrit=9 |  |  |  | L/D Max: | 94.7276 | at alpha= | 6 | deg
Re: | 2000000 |  |  | Cd Min: | 0.10755 | at alpha= | -20 | deg
Mach: | 0.1 |  |  | Cl=0 at alpha= | -5.7084 | deg
|  |  |  | @ Cl=0.1, Cd= | 0.0096678
|  |  |  | @ Cl=0.4, Cd= | 0.0082509
|  |  |  | @ Cl=0.6, Cd= | 0.008524
alpha (deg) | Cl | Cd | Cm | Cl/Cd
-20 | -0.6741 | 0.10755 | -0.0967 | -6.2678
-19.5 | -0.6639 | 0.10023 | -0.1028 | -6.6238
-19 | -0.6532 | 0.09316 | -0.1087 | -7.0116
-18.5 | -0.6457 | 0.08644 | -0.1135 | -7.4699
-18 | -0.6354 | 0.08028 | -0.1179 | -7.9148
-17.5 | -0.6245 | 0.07346 | -0.1236 | -8.5012
-17 | -0.6134 | 0.06666 | -0.1297 | -9.2019
-16.5 | -0.605 | 0.06015 | -0.135 | -10.0582
-16 | -0.5962 | 0.05366 | -0.1405 | -11.1107
-15.5 | -0.5827 | 0.04729 | -0.147 | -12.3218
-15 | -0.5741 | 0.04097 | -0.1531 | -14.0127
-14.5 | -0.561 | 0.03529 | -0.1589 | -15.8969
-14 | -0.5345 | 0.03019 | -0.1658 | -17.7045
-13.5 | -0.4793 | 0.02571 | -0.1765 | -18.6426
-13 | -0.4474 | 0.02169 | -0.1822 | -20.627
-12.5 | -0.4235 | 0.01904 | -0.1832 | -22.2426
-12 | -0.4062 | 0.01713 | -0.1814 | -23.7128
-11.5 | -0.3999 | 0.01557 | -0.1765 | -25.684
-11 | -0.4037 | 0.01432 | -0.1681 | -28.1913
-10.5 | -0.3956 | 0.01347 | -0.1604 | -29.369
-10 | -0.3669 | 0.01277 | -0.1559 | -28.7314
-9.5 | -0.3309 | 0.01222 | -0.1525 | -27.0786
-9 | -0.2902 | 0.01173 | -0.1497 | -24.74
-8.5 | -0.2467 | 0.01129 | -0.1474 | -21.8512
-8 | -0.2021 | 0.0109 | -0.1451 | -18.5413
-7.5 | -0.1567 | 0.01057 | -0.143 | -14.825
-7 | -0.1106 | 0.0103 | -0.1408 | -10.7379
-6.5 | -0.0654 | 0.0101 | -0.1385 | -6.4752
-6 | -0.0235 | 0.00996 | -0.1355 | -2.3594
-5.5 | 0.0168 | 0.00986 | -0.1322 | 1.7039
-5 | 0.0604 | 0.00977 | -0.1295 | 6.1822
-4.5 | 0.1069 | 0.00965 | -0.1274 | 11.0777
-4 | 0.1531 | 0.00952 | -0.1251 | 16.0819
-3.5 | 0.1944 | 0.00928 | -0.1219 | 20.9483
-3 | 0.2331 | 0.00883 | -0.1184 | 26.3986
-2.5 | 0.2773 | 0.00857 | -0.1158 | 32.3571
-2 | 0.3207 | 0.00853 | -0.1131 | 37.5967
-1.5 | 0.3686 | 0.00839 | -0.1112 | 43.9333
-1 | 0.4115 | 0.0082 | -0.1086 | 50.1829
-0.5 | 0.457 | 0.00821 | -0.1063 | 55.6638
0 | 0.5054 | 0.00826 | -0.1045 | 61.1864
0.5 | 0.551 | 0.00842 | -0.1023 | 65.4394
1 | 0.5983 | 0.00852 | -0.1004 | 70.223
1.5 | 0.6447 | 0.00863 | -0.0984 | 74.7045
2 | 0.6884 | 0.00885 | -0.096 | 77.7853
2.5 | 0.7353 | 0.00895 | -0.0941 | 82.1564
3 | 0.7791 | 0.00913 | -0.0918 | 85.3341
3.5 | 0.8221 | 0.00932 | -0.0894 | 88.2082
4 | 0.8655 | 0.00951 | -0.087 | 91.0095
4.5 | 0.9053 | 0.00982 | -0.0842 | 92.1894
5 | 0.9484 | 0.01005 | -0.0819 | 94.3682
5.5 | 0.9861 | 0.01047 | -0.0788 | 94.1834
6 | 1.0259 | 0.01083 | -0.0762 | 94.7276
6.5 | 1.0613 | 0.01133 | -0.0729 | 93.6717
7 | 1.0934 | 0.01193 | -0.0692 | 91.6513
7.5 | 1.1138 | 0.01261 | -0.0635 | 88.3267
8 | 1.2804 | 0.01417 | -0.089 | 90.3599
8.5 | 1.3156 | 0.01525 | -0.0866 | 86.2689
9 | 1.3494 | 0.01642 | -0.0842 | 82.1803
9.5 | 1.3875 | 0.01742 | -0.0824 | 79.6498
10 | 1.4226 | 0.01862 | -0.0804 | 76.4017
10.5 | 1.4559 | 0.01995 | -0.0784 | 72.9774
11 | 1.4939 | 0.02107 | -0.077 | 70.9018
11.5 | 1.5284 | 0.02243 | -0.0754 | 68.1409
12 | 1.5593 | 0.02404 | -0.0735 | 64.8627
12.5 | 1.586 | 0.02598 | -0.0714 | 61.047
13 | 1.6115 | 0.02807 | -0.0694 | 57.41
13.5 | 1.643 | 0.02981 | -0.0681 | 55.1157
14 | 1.6718 | 0.03178 | -0.0667 | 52.6054
14.5 | 1.6991 | 0.0339 | -0.0653 | 50.1209
15 | 1.7221 | 0.03639 | -0.0638 | 47.3234
15.5 | 1.7371 | 0.03956 | -0.062 | 43.9105
16 | 1.7464 | 0.04333 | -0.0601 | 40.3046
16.5 | 1.7679 | 0.04616 | -0.0591 | 38.2994
17 | 1.7868 | 0.04923 | -0.0581 | 36.2949
17.5 | 1.7998 | 0.05291 | -0.0571 | 34.0163
18 | 1.8025 | 0.05762 | -0.0559 | 31.2825
18.5 | 1.8066 | 0.06228 | -0.0551 | 29.0077
19 | 1.816 | 0.06649 | -0.0545 | 27.3124
19.5 | 1.808 | 0.07248 | -0.0539 | 24.9448
20 | 1.8002 | 0.07855 | -0.0535 | 22.9179

## 53. Re 2M Mach 0.25 (1)
BIGFOIL.COM POLAR EXPORT
goe522
GOE 522 |  |  |  | Cl Max: | 2.435 | at alpha= | 18 | deg
JavaFoil+Calcfoil stall+Eppler ext transition |  |  |  | L/D Max: | 132.827 | at alpha= | 2 | deg
Re: | 2000000 |  |  | Cd Min: | 0.00762 | at alpha= | -0.5 | deg
Mach: | 0.25 |  |  | Cl=0 at alpha= | -6.2969 | deg
|  |  |  | @ Cl=0.1, Cd= | 0.010375
|  |  |  | @ Cl=0.4, Cd= | 0.00959
|  |  |  | @ Cl=0.6, Cd= | 0.0085034
alpha (deg) | Cl | Cd | Cm | Cl/Cd
-20 | -0.843 | 0.15248 | -0.056 | -5.528
-19.5 | -0.847 | 0.14653 | -0.057 | -5.781
-19 | -0.848 | 0.13954 | -0.057 | -6.078
-18.5 | -0.846 | 0.13295 | -0.058 | -6.363
-18 | -0.84 | 0.12756 | -0.058 | -6.588
-17.5 | -0.832 | 0.12199 | -0.059 | -6.82
-17 | -0.82 | 0.11753 | -0.059 | -6.978
-16.5 | -0.805 | 0.11337 | -0.06 | -7.102
-16 | -0.788 | 0.10552 | -0.061 | -7.463
-15.5 | -0.766 | 0.10301 | -0.061 | -7.44
-15 | -0.742 | 0.09703 | -0.062 | -7.652
-14.5 | -0.716 | 0.09231 | -0.062 | -7.753
-14 | -0.686 | 0.08743 | -0.063 | -7.85
-13.5 | -0.721 | 0.04061 | -0.11 | -17.76
-13 | -0.686 | 0.03679 | -0.111 | -18.658
-12.5 | -0.649 | 0.03362 | -0.113 | -19.312
-12 | -0.61 | 0.02977 | -0.116 | -20.477
-11.5 | -0.567 | 0.02765 | -0.117 | -20.488
-11 | -0.52 | 0.0259 | -0.119 | -20.075
-10.5 | -0.474 | 0.02303 | -0.121 | -20.563
-10 | -0.424 | 0.02009 | -0.123 | -21.11
-9.5 | -0.373 | 0.01764 | -0.125 | -21.175
-9 | -0.322 | 0.01486 | -0.128 | -21.633
-8.5 | -0.266 | 0.015 | -0.13 | -17.718
-8 | -0.209 | 0.01247 | -0.133 | -16.763
-7.5 | -0.15 | 0.01165 | -0.135 | -12.851
-7 | -0.089 | 0.01168 | -0.137 | -7.58
-6.5 | -0.026 | 0.01113 | -0.138 | -2.342
-6 | 0.038 | 0.01083 | -0.14 | 3.469
-5.5 | 0.102 | 0.01036 | -0.142 | 9.87
-5 | 0.168 | 0.01013 | -0.143 | 16.542
-4.5 | 0.233 | 0.00994 | -0.144 | 23.496
-4 | 0.3 | 0.00983 | -0.146 | 30.48
-3.5 | 0.367 | 0.00959 | -0.147 | 38.251
-3 | 0.432 | 0.00959 | -0.148 | 45.075
-2.5 | 0.498 | 0.00885 | -0.149 | 56.276
-2 | 0.564 | 0.00888 | -0.15 | 63.452
-1.5 | 0.629 | 0.0082 | -0.151 | 76.791
-1 | 0.695 | 0.00837 | -0.152 | 82.957
-0.5 | 0.759 | 0.00762 | -0.153 | 99.669
0 | 0.831 | 0.00903 | -0.153 | 92.069
0.5 | 0.896 | 0.00924 | -0.154 | 96.954
1 | 0.961 | 0.00763 | -0.155 | 125.979
1.5 | 1.026 | 0.0078 | -0.156 | 131.518
2 | 1.09 | 0.00821 | -0.157 | 132.827
2.5 | 1.154 | 0.00982 | -0.158 | 117.547
3 | 1.218 | 0.01003 | -0.159 | 121.426
3.5 | 1.281 | 0.01046 | -0.16 | 122.499
4 | 1.344 | 0.0105 | -0.161 | 128.008
4.5 | 1.407 | 0.01074 | -0.161 | 130.979
5 | 1.469 | 0.01115 | -0.162 | 131.731
5.5 | 1.511 | 0.01439 | -0.161 | 105.001
6 | 1.57 | 0.01465 | -0.161 | 107.199
6.5 | 1.626 | 0.01531 | -0.162 | 106.161
7 | 1.681 | 0.01595 | -0.162 | 105.377
7.5 | 1.737 | 0.01634 | -0.163 | 106.35
8 | 1.794 | 0.01682 | -0.163 | 106.693
8.5 | 1.847 | 0.01769 | -0.163 | 104.374
9 | 1.902 | 0.01844 | -0.164 | 103.119
9.5 | 1.957 | 0.0191 | -0.164 | 102.414
10 | 2.009 | 0.01963 | -0.165 | 102.325
10.5 | 2.06 | 0.02084 | -0.165 | 98.821
11 | 2.111 | 0.02165 | -0.166 | 97.54
11.5 | 2.162 | 0.02213 | -0.166 | 97.702
12 | 2.211 | 0.02316 | -0.166 | 95.461
12.5 | 2.258 | 0.02407 | -0.167 | 93.824
13 | 2.271 | 0.03336 | -0.165 | 68.059
13.5 | 2.305 | 0.0353 | -0.165 | 65.301
14 | 2.332 | 0.03807 | -0.164 | 61.264
14.5 | 2.358 | 0.04032 | -0.164 | 58.478
15 | 2.382 | 0.04245 | -0.164 | 56.113
15.5 | 2.402 | 0.04483 | -0.164 | 53.569
16 | 2.421 | 0.04764 | -0.164 | 50.821
16.5 | 2.417 | 0.05765 | -0.163 | 41.918
17 | 2.424 | 0.06283 | -0.162 | 38.583
17.5 | 2.43 | 0.06693 | -0.162 | 36.305
18 | 2.435 | 0.07009 | -0.162 | 34.744
18.5 | 2.429 | 0.07618 | -0.161 | 31.886
19 | 2.426 | 0.08095 | -0.16 | 29.964
19.5 | 2.419 | 0.08484 | -0.16 | 28.506
20 | 2.401 | 0.09312 | -0.159 | 25.787

## 54. Re 2M Mach 0.25 (2)
BIGFOIL.COM POLAR EXPORT
goe522
GOE 522 |  |  |  | Cl Max: | 1.7504 | at alpha= | 19 | deg
XFOIL ncrit=9 |  |  |  | L/D Max: | 87.8103 | at alpha= | 5.5 | deg
Re: | 2000000 |  |  | Cd Min: | 0.13052 | at alpha= | -20 | deg
Mach: | 0.25 |  |  | Cl=0 at alpha= | -5.5475 | deg
|  |  |  | @ Cl=0.1, Cd= | 0.0098835
|  |  |  | @ Cl=0.4, Cd= | 0.00869
|  |  |  | @ Cl=0.6, Cd= | 0.008828
alpha (deg) | Cl | Cd | Cm | Cl/Cd
-20 | -0.5434 | 0.13052 | -0.0917 | -4.1633
-19.5 | -0.5438 | 0.12091 | -0.0993 | -4.4976
-19 | -0.5416 | 0.11197 | -0.1063 | -4.837
-18.5 | -0.5412 | 0.10416 | -0.1111 | -5.1959
-18 | -0.5345 | 0.09644 | -0.117 | -5.5423
-17.5 | -0.5259 | 0.08878 | -0.1233 | -5.9236
-17 | -0.5153 | 0.08161 | -0.1293 | -6.3142
-16.5 | -0.5066 | 0.07509 | -0.1339 | -6.7466
-16 | -0.4951 | 0.06833 | -0.1397 | -7.2457
-15.5 | -0.4803 | 0.06181 | -0.1458 | -7.7706
-15 | -0.4665 | 0.05551 | -0.1517 | -8.4039
-14.5 | -0.4551 | 0.04948 | -0.1571 | -9.1977
-14 | -0.4457 | 0.0436 | -0.1622 | -10.2225
-13.5 | -0.4354 | 0.03779 | -0.1677 | -11.5216
-13 | -0.4065 | 0.03176 | -0.177 | -12.7991
-12.5 | -0.377 | 0.02682 | -0.1839 | -14.0567
-12 | -0.356 | 0.02282 | -0.1871 | -15.6004
-11.5 | -0.3372 | 0.01978 | -0.1875 | -17.0475
-11 | -0.3284 | 0.01719 | -0.1854 | -19.1041
-10.5 | -0.3403 | 0.01511 | -0.1782 | -22.5215
-10 | -0.3486 | 0.014 | -0.168 | -24.9
-9.5 | -0.3244 | 0.01319 | -0.1624 | -24.5944
-9 | -0.2909 | 0.01253 | -0.1581 | -23.2163
-8.5 | -0.2523 | 0.01199 | -0.1543 | -21.0425
-8 | -0.209 | 0.01148 | -0.1513 | -18.2056
-7.5 | -0.1643 | 0.01106 | -0.1485 | -14.8553
-7 | -0.1201 | 0.01075 | -0.1455 | -11.1721
-6.5 | -0.0774 | 0.01053 | -0.1421 | -7.3504
-6 | -0.0381 | 0.01046 | -0.138 | -3.6424
-5.5 | 0.004 | 0.01028 | -0.1345 | 0.38911
-5 | 0.0486 | 0.01007 | -0.1315 | 4.8262
-4.5 | 0.092 | 0.00992 | -0.1282 | 9.2742
-4 | 0.1359 | 0.00972 | -0.1249 | 13.9815
-3.5 | 0.1786 | 0.00957 | -0.1214 | 18.6625
-3 | 0.2224 | 0.00909 | -0.1184 | 24.4664
-2.5 | 0.2651 | 0.00891 | -0.1151 | 29.7531
-2 | 0.3134 | 0.00874 | -0.1128 | 35.8581
-1.5 | 0.3611 | 0.00869 | -0.1105 | 41.5535
-1 | 0.4054 | 0.00869 | -0.1076 | 46.6513
-0.5 | 0.4531 | 0.00848 | -0.1054 | 53.4316
0 | 0.5 | 0.00857 | -0.103 | 58.3431
0.5 | 0.5468 | 0.00872 | -0.1005 | 62.7064
1 | 0.5963 | 0.00881 | -0.0987 | 67.6844
1.5 | 0.6415 | 0.00903 | -0.096 | 71.041
2 | 0.689 | 0.00919 | -0.0939 | 74.9728
2.5 | 0.7358 | 0.00937 | -0.0916 | 78.5272
3 | 0.778 | 0.00965 | -0.0886 | 80.6218
3.5 | 0.8255 | 0.00983 | -0.0866 | 83.9776
4 | 0.8664 | 0.01017 | -0.0835 | 85.1917
4.5 | 0.9103 | 0.01043 | -0.081 | 87.2771
5 | 0.9495 | 0.01087 | -0.0778 | 87.3505
5.5 | 0.9905 | 0.01128 | -0.0749 | 87.8103
6 | 1.0281 | 0.01183 | -0.0716 | 86.9062
6.5 | 1.061 | 0.01256 | -0.0677 | 84.4745
7 | 1.0859 | 0.01358 | -0.0628 | 79.9632
8 | 1.2846 | 0.01629 | -0.0842 | 78.8582
8.5 | 1.3199 | 0.01761 | -0.0818 | 74.9517
9 | 1.3575 | 0.01886 | -0.0797 | 71.9777
9.5 | 1.3909 | 0.02037 | -0.0773 | 68.2818
10 | 1.428 | 0.02176 | -0.0755 | 65.625
10.5 | 1.4644 | 0.02324 | -0.0737 | 63.012
11 | 1.4983 | 0.02491 | -0.0718 | 60.1485
11.5 | 1.5281 | 0.02689 | -0.0697 | 56.8278
12 | 1.5539 | 0.02923 | -0.0675 | 53.1611
12.5 | 1.5781 | 0.03175 | -0.0653 | 49.7039
13 | 1.6073 | 0.03401 | -0.0637 | 47.2596
13.5 | 1.6344 | 0.03647 | -0.0621 | 44.8149
14 | 1.6582 | 0.0392 | -0.0605 | 42.301
14.5 | 1.6774 | 0.04239 | -0.0588 | 39.5707
15 | 1.6907 | 0.04616 | -0.0571 | 36.6269
15.5 | 1.6937 | 0.05091 | -0.0552 | 33.2685
16 | 1.7074 | 0.05485 | -0.0541 | 31.1285
16.5 | 1.7243 | 0.05854 | -0.0531 | 29.4551
17 | 1.7368 | 0.06267 | -0.0523 | 27.7134
17.5 | 1.7403 | 0.06772 | -0.0514 | 25.6985
18 | 1.7341 | 0.07375 | -0.0507 | 23.5132
18.5 | 1.7477 | 0.07786 | -0.0503 | 22.4467
19 | 1.7504 | 0.08312 | -0.0501 | 21.0587
19.5 | 1.7454 | 0.08918 | -0.05 | 19.5717
20 | 1.7202 | 0.0975 | -0.0504 | 17.6431

## 55. Re 2M Mach 0.50 (1)
BIGFOIL.COM POLAR EXPORT
goe522
GOE 522 |  |  |  | Cl Max: | 2.164 | at alpha= | 12 | deg
JavaFoil+Calcfoil stall+Eppler ext transition |  |  |  | L/D Max: | 133.093 | at alpha= | 1.5 | deg
Re: | 2000000 |  |  | Cd Min: | 0.00757 | at alpha= | -1 | deg
Mach: | 0.5 |  |  | Cl=0 at alpha= | -6.2941 | deg
|  |  |  | @ Cl=0.1, Cd= | 0.012863
|  |  |  | @ Cl=0.4, Cd= | 0.010803
|  |  |  | @ Cl=0.6, Cd= | 0.010069
alpha (deg) | Cl | Cd | Cm | Cl/Cd
-20 | -0.812 | 0.17685 | -0.083 | -4.594
-19.5 | -0.782 | 0.17104 | -0.082 | -4.571
-19 | -0.75 | 0.16276 | -0.08 | -4.611
-18.5 | -0.721 | 0.15977 | -0.079 | -4.511
-18 | -0.692 | 0.15504 | -0.08 | -4.461
-17.5 | -0.662 | 0.1557 | -0.079 | -4.252
-17 | -0.633 | 0.16346 | -0.079 | -3.87
-16.5 | -0.603 | 0.14702 | -0.08 | -4.105
-16 | -0.576 | 0.13983 | -0.084 | -4.122
-15.5 | -0.55 | 0.12544 | -0.089 | -4.387
-15 | -0.523 | 0.11348 | -0.092 | -4.608
-14.5 | -0.482 | 0.10875 | -0.069 | -4.434
-14 | -0.453 | 0.10409 | -0.069 | -4.352
-13.5 | -0.424 | 0.09905 | -0.07 | -4.28
-13 | -0.395 | 0.09334 | -0.07 | -4.23
-12.5 | -0.366 | 0.09209 | -0.071 | -3.97
-12 | -0.336 | 0.0906 | -0.072 | -3.713
-11.5 | -0.307 | 0.08725 | -0.072 | -3.52
-11 | -0.278 | 0.08376 | -0.073 | -3.316
-10.5 | -0.347 | 0.06786 | -0.071 | -5.115
-10 | -0.351 | 0.06084 | -0.072 | -5.77
-9.5 | -0.324 | 0.05705 | -0.073 | -5.679
-9 | -0.285 | 0.05336 | -0.075 | -5.342
-8.5 | -0.27 | 0.02247 | -0.137 | -12.015
-8 | -0.215 | 0.02112 | -0.14 | -10.188
-7.5 | -0.156 | 0.01749 | -0.143 | -8.92
-7 | -0.094 | 0.01673 | -0.146 | -5.588
-6.5 | -0.028 | 0.0142 | -0.149 | -1.955
-6 | 0.04 | 0.01381 | -0.152 | 2.932
-5.5 | 0.111 | 0.01269 | -0.155 | 8.753
-5 | 0.183 | 0.012 | -0.157 | 15.252
-4.5 | 0.256 | 0.0115 | -0.159 | 22.282
-4 | 0.33 | 0.01113 | -0.161 | 29.689
-3.5 | 0.405 | 0.01078 | -0.163 | 37.607
-3 | 0.479 | 0.01059 | -0.164 | 45.255
-2.5 | 0.553 | 0.00911 | -0.166 | 60.7
-2 | 0.627 | 0.01062 | -0.167 | 59.075
-1.5 | 0.702 | 0.00904 | -0.168 | 77.565
-1 | 0.774 | 0.00757 | -0.17 | 102.229
-0.5 | 0.846 | 0.00777 | -0.171 | 108.87
0 | 0.926 | 0.00839 | -0.171 | 110.351
0.5 | 0.998 | 0.00859 | -0.172 | 116.157
1 | 1.069 | 0.00833 | -0.174 | 128.287
1.5 | 1.14 | 0.00857 | -0.175 | 133.093
2 | 1.211 | 0.01119 | -0.176 | 108.151
2.5 | 1.281 | 0.01184 | -0.176 | 108.192
3 | 1.35 | 0.01185 | -0.177 | 113.872
3.5 | 1.402 | 0.01236 | -0.176 | 113.387
4 | 1.453 | 0.01646 | -0.175 | 88.309
4.5 | 1.516 | 0.01703 | -0.176 | 89.012
5 | 1.578 | 0.01787 | -0.176 | 88.335
5.5 | 1.639 | 0.01885 | -0.177 | 86.947
6 | 1.698 | 0.01968 | -0.178 | 86.272
6.5 | 1.755 | 0.02064 | -0.178 | 85.017
7 | 1.811 | 0.02179 | -0.178 | 83.114
7.5 | 1.864 | 0.02278 | -0.179 | 81.845
8 | 1.917 | 0.02396 | -0.179 | 80.003
8.5 | 1.966 | 0.02513 | -0.18 | 78.235
9 | 2.011 | 0.02748 | -0.18 | 73.182
9.5 | 2.055 | 0.02901 | -0.18 | 70.822
10 | 2.093 | 0.03111 | -0.18 | 67.275
10.5 | 2.129 | 0.03328 | -0.18 | 63.994
11 | 2.124 | 0.04855 | -0.176 | 43.756
11.5 | 2.148 | 0.05343 | -0.175 | 40.208
12 | 2.164 | 0.05907 | -0.174 | 36.637
12.5 | 2.164 | 0.06606 | -0.173 | 32.76
13 | 2.095 | 0.08658 | -0.168 | 24.198
13.5 | 2 | 0.09743 | -0.166 | 20.528
14 | 1.763 | 0.11065 | -0.165 | 15.936
14.5 | 1.32 | 0.13069 | -0.162 | 10.097
15 | 1.33 | 0.16814 | -0.157 | 7.911
15.5 | 1.361 | 0.15761 | -0.158 | 8.635
16 | 1.365 | 0.19536 | -0.15 | 6.988
16.5 | 1.368 | 0.16166 | -0.14 | 8.464
17 | 1.398 | 0.16865 | -0.141 | 8.288

## 56. Re 2M Mach 0.50 (2)
BIGFOIL.COM POLAR EXPORT
goe522
GOE 522 |  |  |  | Cl Max: | 1.5903 | at alpha= | 18.5 | deg
XFOIL ncrit=9 |  |  |  | L/D Max: | 63.6344 | at alpha= | 4 | deg
Re: | 2000000 |  |  | Cd Min: | 0.20904 | at alpha= | -20 | deg
Mach: | 0.5 |  |  | Cl=0 at alpha= | -4.6286 | deg
|  |  |  | @ Cl=0.1, Cd= | 0.010891
|  |  |  | @ Cl=0.4, Cd= | 0.010323
|  |  |  | @ Cl=0.6, Cd= | 0.010839
alpha (deg) | Cl | Cd | Cm | Cl/Cd
-20 | -0.1867 | 0.20904 | -0.081 | -0.89313
-19.5 | -0.1584 | 0.20027 | -0.088 | -0.79093
-19 | -0.1269 | 0.1923 | -0.0951 | -0.65991
-18.5 | -0.0976 | 0.18318 | -0.1028 | -0.53281
-18 | -0.0801 | 0.17434 | -0.1078 | -0.45945
-17.5 | -0.0676 | 0.16216 | -0.1158 | -0.41687
-17 | -0.0411 | 0.15396 | -0.1226 | -0.26695
-16.5 | -0.0158 | 0.14556 | -0.1296 | -0.10855
-16 | -0.0078 | 0.13516 | -0.1361 | -0.057709
-15.5 | -0.0609 | 0.11625 | -0.1465 | -0.52387
-15 | -0.0841 | 0.10425 | -0.1539 | -0.80671
-14.5 | -0.0954 | 0.09433 | -0.1604 | -1.0113
-14 | -0.102 | 0.0854 | -0.1664 | -1.1944
-13.5 | -0.1038 | 0.07746 | -0.1718 | -1.34
-12.5 | -0.0994 | 0.06323 | -0.1818 | -1.572
-12 | -0.0898 | 0.05668 | -0.1875 | -1.5843
-11.5 | -0.0801 | 0.05022 | -0.1935 | -1.595
-10 | -0.0917 | 0.03307 | -0.2018 | -2.7729
-9.5 | -0.1057 | 0.02773 | -0.2019 | -3.8118
-9 | -0.1217 | 0.0226 | -0.2008 | -5.385
-8.5 | -0.1357 | 0.01807 | -0.1986 | -7.5097
-8 | -0.16 | 0.01565 | -0.1894 | -10.2236
-7.5 | -0.1727 | 0.01474 | -0.1765 | -11.7164
-7 | -0.163 | 0.01407 | -0.1663 | -11.5849
-6 | -0.1165 | 0.01277 | -0.1486 | -9.1229
-5.5 | -0.0783 | 0.01218 | -0.1421 | -6.4286
-5 | -0.0361 | 0.01175 | -0.1361 | -3.0723
-4.5 | 0.0125 | 0.01138 | -0.1314 | 1.0984
-4 | 0.0614 | 0.01101 | -0.1268 | 5.5767
-3.5 | 0.1101 | 0.01086 | -0.1222 | 10.1381
-3 | 0.1664 | 0.0107 | -0.119 | 15.5514
-2.5 | 0.2195 | 0.01065 | -0.1154 | 20.6103
-2 | 0.2682 | 0.01046 | -0.1112 | 25.6405
-1.5 | 0.3226 | 0.0103 | -0.1081 | 31.3204
-1 | 0.3717 | 0.01028 | -0.1042 | 36.1576
-0.5 | 0.425 | 0.01036 | -0.101 | 41.0232
0 | 0.4776 | 0.01038 | -0.0978 | 46.0116
0.5 | 0.5233 | 0.01046 | -0.0936 | 50.0287
1 | 0.5778 | 0.01067 | -0.0908 | 54.1518
1.5 | 0.6289 | 0.01106 | -0.0876 | 56.8626
2 | 0.6798 | 0.01145 | -0.0844 | 59.3712
2.5 | 0.7309 | 0.01191 | -0.0813 | 61.3686
3 | 0.7792 | 0.01244 | -0.0778 | 62.6367
3.5 | 0.8273 | 0.01303 | -0.0745 | 63.4919
4 | 0.8737 | 0.01373 | -0.0709 | 63.6344
5 | 0.9491 | 0.01576 | -0.0621 | 60.2221
5.5 | 0.9703 | 0.01752 | -0.0561 | 55.3824
6 | 0.9881 | 0.0196 | -0.0502 | 50.4133
6.5 | 1.0139 | 0.02157 | -0.0456 | 47.0051
7 | 1.0414 | 0.02367 | -0.0416 | 43.9966
7.5 | 1.0751 | 0.02564 | -0.0385 | 41.9306
8 | 1.1039 | 0.02809 | -0.0355 | 39.2987
9 | 1.3273 | 0.03603 | -0.0632 | 36.8387
9.5 | 1.3494 | 0.03966 | -0.0607 | 34.0242
10 | 1.3647 | 0.04388 | -0.0582 | 31.1007
10.5 | 1.372 | 0.04883 | -0.0559 | 28.0975
11 | 1.3804 | 0.0538 | -0.0538 | 25.658
11.5 | 1.3963 | 0.05833 | -0.0522 | 23.9379
12 | 1.4108 | 0.06297 | -0.0507 | 22.4043
12.5 | 1.4244 | 0.06775 | -0.0493 | 21.0244
13 | 1.439 | 0.07252 | -0.0481 | 19.8428
13.5 | 1.4506 | 0.07762 | -0.0471 | 18.6885
14 | 1.4598 | 0.08299 | -0.0463 | 17.5901
14.5 | 1.4732 | 0.08797 | -0.0455 | 16.7466
15 | 1.4913 | 0.09275 | -0.045 | 16.0787
15.5 | 1.5112 | 0.09738 | -0.0446 | 15.5186
16 | 1.5263 | 0.10251 | -0.0445 | 14.8893
16.5 | 1.5422 | 0.10762 | -0.0445 | 14.3301
17 | 1.5509 | 0.11345 | -0.0449 | 13.6703
17.5 | 1.5661 | 0.1188 | -0.0455 | 13.1827
18 | 1.5827 | 0.12402 | -0.0461 | 12.7617
18.5 | 1.5903 | 0.13024 | -0.0474 | 12.2105
19 | 1.5896 | 0.1374 | -0.0495 | 11.5691
20 | 1.3992 | 0.17438 | -0.069 | 8.0239

## 57. Re 3M Mach 0.00 (1)
BIGFOIL.COM POLAR EXPORT
goe522
GOE 522 |  |  |  | Cl Max: | 2.555 | at alpha= | 20 | deg
JavaFoil+Calcfoil stall+Eppler ext transition |  |  |  | L/D Max: | 166.132 | at alpha= | 4 | deg
Re: | 3000000 |  |  | Cd Min: | 0.00653 | at alpha= | -1.5 | deg
Mach: | 0 |  |  | Cl=0 at alpha= | -6.2937 | deg
|  |  |  | @ Cl=0.1, Cd= | 0.00939
|  |  |  | @ Cl=0.4, Cd= | 0.0085586
|  |  |  | @ Cl=0.6, Cd= | 0.0068066
alpha (deg) | Cl | Cd | Cm | Cl/Cd
-20 | -1.075 | 0.08895 | -0.09 | -12.089
-19.5 | -1.062 | 0.08253 | -0.091 | -12.87
-19 | -1.046 | 0.07793 | -0.093 | -13.418
-18.5 | -1.032 | 0.06949 | -0.095 | -14.851
-18 | -1.012 | 0.06494 | -0.096 | -15.585
-17.5 | -0.988 | 0.06247 | -0.097 | -15.814
-17 | -0.96 | 0.06069 | -0.098 | -15.813
-16.5 | -0.936 | 0.05468 | -0.1 | -17.116
-16 | -0.908 | 0.05067 | -0.101 | -17.92
-15.5 | -0.877 | 0.04764 | -0.102 | -18.404
-15 | -0.845 | 0.04447 | -0.104 | -18.99
-14.5 | -0.811 | 0.04012 | -0.106 | -20.221
-14 | -0.776 | 0.03625 | -0.107 | -21.404
-13.5 | -0.738 | 0.03331 | -0.109 | -22.166
-13 | -0.703 | 0.02768 | -0.112 | -25.392
-12.5 | -0.661 | 0.02498 | -0.114 | -26.469
-12 | -0.617 | 0.02309 | -0.115 | -26.732
-11.5 | -0.572 | 0.02013 | -0.117 | -28.434
-11 | -0.526 | 0.01828 | -0.119 | -28.77
-10.5 | -0.476 | 0.01646 | -0.121 | -28.921
-10 | -0.426 | 0.01468 | -0.123 | -28.982
-9.5 | -0.374 | 0.01303 | -0.125 | -28.671
-9 | -0.32 | 0.01211 | -0.127 | -26.429
-8.5 | -0.264 | 0.01194 | -0.129 | -22.123
-8 | -0.206 | 0.01026 | -0.131 | -20.121
-7.5 | -0.147 | 0.01057 | -0.132 | -13.933
-7 | -0.087 | 0.01026 | -0.134 | -8.471
-6.5 | -0.026 | 0.00989 | -0.135 | -2.579
-6 | 0.037 | 0.0096 | -0.137 | 3.826
-5.5 | 0.1 | 0.00939 | -0.138 | 10.617
-5 | 0.163 | 0.00913 | -0.139 | 17.891
-4.5 | 0.227 | 0.00902 | -0.14 | 25.199
-4 | 0.291 | 0.00897 | -0.141 | 32.443
-3.5 | 0.355 | 0.0082 | -0.142 | 43.348
-3 | 0.419 | 0.00871 | -0.143 | 48.11
-2.5 | 0.483 | 0.00729 | -0.144 | 66.253
-2 | 0.546 | 0.0083 | -0.145 | 65.821
-1.5 | 0.61 | 0.00653 | -0.146 | 93.484
-1 | 0.673 | 0.00694 | -0.147 | 96.978
-0.5 | 0.736 | 0.00709 | -0.148 | 103.828
0 | 0.805 | 0.00714 | -0.149 | 112.868
0.5 | 0.869 | 0.00693 | -0.15 | 125.327
1 | 0.931 | 0.00704 | -0.15 | 132.381
1.5 | 0.994 | 0.00718 | -0.151 | 138.489
2 | 1.057 | 0.0073 | -0.152 | 144.832
2.5 | 1.119 | 0.00769 | -0.153 | 145.468
3 | 1.181 | 0.00752 | -0.154 | 157.143
3.5 | 1.243 | 0.00768 | -0.155 | 161.735
4 | 1.304 | 0.00785 | -0.155 | 166.132
4.5 | 1.366 | 0.01191 | -0.156 | 114.692
5 | 1.426 | 0.0102 | -0.157 | 139.819
5.5 | 1.487 | 0.0126 | -0.158 | 118.029
6 | 1.547 | 0.01297 | -0.159 | 119.312
6.5 | 1.607 | 0.01328 | -0.159 | 120.953
7 | 1.666 | 0.01124 | -0.16 | 148.18
7.5 | 1.707 | 0.01405 | -0.159 | 121.488
8 | 1.761 | 0.01469 | -0.16 | 119.919
8.5 | 1.811 | 0.01539 | -0.16 | 117.664
9 | 1.864 | 0.01569 | -0.16 | 118.825
9.5 | 1.917 | 0.01595 | -0.16 | 120.221
10 | 1.97 | 0.01658 | -0.161 | 118.832
10.5 | 2.023 | 0.01735 | -0.161 | 116.592
11 | 2.073 | 0.018 | -0.162 | 115.192
11.5 | 2.126 | 0.01843 | -0.162 | 115.322
12 | 2.176 | 0.01904 | -0.162 | 114.304
12.5 | 2.205 | 0.02566 | -0.161 | 85.958
13 | 2.247 | 0.02669 | -0.161 | 84.196
13.5 | 2.284 | 0.02847 | -0.162 | 80.219
14 | 2.321 | 0.02981 | -0.162 | 77.859
14.5 | 2.354 | 0.03151 | -0.162 | 74.695
15 | 2.386 | 0.03303 | -0.162 | 72.241
15.5 | 2.415 | 0.03445 | -0.162 | 70.101
16 | 2.442 | 0.03651 | -0.162 | 66.888
16.5 | 2.468 | 0.03839 | -0.162 | 64.287
17 | 2.472 | 0.04739 | -0.16 | 52.15
17.5 | 2.491 | 0.05032 | -0.16 | 49.504
18 | 2.51 | 0.05277 | -0.161 | 47.572
18.5 | 2.524 | 0.05608 | -0.16 | 45.003
19 | 2.536 | 0.05911 | -0.16 | 42.906
19.5 | 2.547 | 0.06339 | -0.16 | 40.174
20 | 2.555 | 0.06646 | -0.159 | 38.446

## 58. Re 3M Mach 0.00 (2)
BIGFOIL.COM POLAR EXPORT
goe522
GOE 522 |  |  |  | Cl Max: | 1.8978 | at alpha= | 18.5 | deg
XFOIL ncrit=9 |  |  |  | L/D Max: | 105.157 | at alpha= | 5.5 | deg
Re: | 3000000 |  |  | Cd Min: | 0.10166 | at alpha= | -20 | deg
Mach: | 0 |  |  | Cl=0 at alpha= | -5.675 | deg
|  |  |  | @ Cl=0.1, Cd= | 0.009053
|  |  |  | @ Cl=0.4, Cd= | 0.0077888
|  |  |  | @ Cl=0.6, Cd= | 0.0077413
alpha (deg) | Cl | Cd | Cm | Cl/Cd
-20 | -0.6861 | 0.10166 | -0.1022 | -6.749
-19.5 | -0.6807 | 0.09412 | -0.1082 | -7.2323
-19 | -0.6759 | 0.08659 | -0.114 | -7.8058
-18.5 | -0.6799 | 0.07931 | -0.118 | -8.5727
-18 | -0.6823 | 0.07143 | -0.1239 | -9.552
-17.5 | -0.6796 | 0.06389 | -0.1301 | -10.637
-17 | -0.6809 | 0.05648 | -0.1357 | -12.0556
-16.5 | -0.6787 | 0.04881 | -0.1429 | -13.9049
-16 | -0.6842 | 0.04135 | -0.149 | -16.5466
-15.5 | -0.6955 | 0.03376 | -0.1549 | -20.6013
-15 | -0.7022 | 0.02618 | -0.1619 | -26.822
-14.5 | -0.6483 | 0.0212 | -0.1741 | -30.5802
-14 | -0.5956 | 0.01823 | -0.1813 | -32.6714
-13.5 | -0.5684 | 0.01623 | -0.1816 | -35.0216
-13 | -0.5549 | 0.01474 | -0.1779 | -37.6459
-12.5 | -0.5418 | 0.01383 | -0.1722 | -39.1757
-12 | -0.5267 | 0.01319 | -0.1657 | -39.9318
-11.5 | -0.5036 | 0.01271 | -0.1602 | -39.6223
-11 | -0.4704 | 0.01221 | -0.1565 | -38.5258
-10.5 | -0.4327 | 0.01177 | -0.1534 | -36.763
-10 | -0.3909 | 0.01135 | -0.1509 | -34.4405
-9.5 | -0.3472 | 0.01094 | -0.1487 | -31.7367
-9 | -0.3021 | 0.01061 | -0.1467 | -28.4731
-8.5 | -0.2562 | 0.01031 | -0.1447 | -24.8497
-8 | -0.2087 | 0.01002 | -0.143 | -20.8283
-7.5 | -0.1623 | 0.00978 | -0.1411 | -16.5951
-7 | -0.1182 | 0.0095 | -0.1387 | -12.4421
-6.5 | -0.0759 | 0.00942 | -0.1359 | -8.0573
-6 | -0.031 | 0.00935 | -0.1335 | -3.3155
-5.5 | 0.0167 | 0.00924 | -0.1317 | 1.8074
-5 | 0.0653 | 0.00913 | -0.1301 | 7.1522
-4.5 | 0.1149 | 0.00902 | -0.1286 | 12.7384
-4 | 0.1639 | 0.00886 | -0.127 | 18.4989
-3.5 | 0.2128 | 0.00874 | -0.1253 | 24.3478
-3 | 0.2548 | 0.00847 | -0.1223 | 30.0826
-2.5 | 0.2972 | 0.0081 | -0.1195 | 36.6914
-2 | 0.3405 | 0.0079 | -0.1168 | 43.1013
-1.5 | 0.3876 | 0.00781 | -0.1148 | 49.6287
-1 | 0.4343 | 0.00773 | -0.1128 | 56.1837
-0.5 | 0.4764 | 0.00758 | -0.11 | 62.8496
0 | 0.5243 | 0.00755 | -0.1083 | 69.4437
0.5 | 0.5698 | 0.00767 | -0.1061 | 74.2894
1 | 0.6164 | 0.00778 | -0.1041 | 79.2288
1.5 | 0.6649 | 0.00786 | -0.1025 | 84.5929
2 | 0.7088 | 0.00803 | -0.1001 | 88.269
2.5 | 0.755 | 0.00818 | -0.0982 | 92.2983
3 | 0.8005 | 0.00831 | -0.0962 | 96.3297
3.5 | 0.8415 | 0.00855 | -0.0934 | 98.4211
4 | 0.8861 | 0.0087 | -0.0913 | 101.8506
4.5 | 0.9252 | 0.00897 | -0.0883 | 103.1438
5 | 0.9663 | 0.00924 | -0.0857 | 104.5779
5.5 | 1.0053 | 0.00956 | -0.0829 | 105.1569
6 | 1.0392 | 0.01006 | -0.0792 | 103.3002
6.5 | 1.0723 | 0.01064 | -0.0756 | 100.7801
7 | 1.0961 | 0.01148 | -0.0705 | 95.4791
7.5 | 1.1223 | 0.0123 | -0.0661 | 91.2439
8 | 1.1507 | 0.01301 | -0.0621 | 88.4473
8.5 | 1.3098 | 0.01378 | -0.0854 | 95.0508
9 | 1.3791 | 0.01476 | -0.0898 | 93.435
9.5 | 1.4204 | 0.01551 | -0.0884 | 91.5796
10 | 1.46 | 0.01637 | -0.0869 | 89.1875
10.5 | 1.4963 | 0.01742 | -0.0851 | 85.8955
11 | 1.5314 | 0.01856 | -0.0832 | 82.5108
11.5 | 1.5678 | 0.01967 | -0.0816 | 79.7051
12 | 1.6063 | 0.02068 | -0.0804 | 77.6741
12.5 | 1.6404 | 0.02199 | -0.0788 | 74.5975
13 | 1.6732 | 0.0234 | -0.0772 | 71.5043
13.5 | 1.7029 | 0.02503 | -0.0754 | 68.0344
14 | 1.7271 | 0.0271 | -0.0733 | 63.7306
14.5 | 1.7545 | 0.02901 | -0.0717 | 60.4791
15 | 1.7875 | 0.03055 | -0.0706 | 58.5106
15.5 | 1.8131 | 0.03267 | -0.0692 | 55.4974
16 | 1.8347 | 0.03516 | -0.0676 | 52.1815
16.5 | 1.8506 | 0.03811 | -0.0658 | 48.5594
17 | 1.868 | 0.04102 | -0.0643 | 45.5388
17.5 | 1.8878 | 0.04379 | -0.0631 | 43.1103
18 | 1.893 | 0.04788 | -0.0614 | 39.5363
18.5 | 1.8978 | 0.05215 | -0.06 | 36.3912
19 | 1.8715 | 0.05949 | -0.0579 | 31.4591
19.5 | 1.8037 | 0.07151 | -0.0557 | 25.223
20 | 1.7287 | 0.08498 | -0.0547 | 20.3424

## 59. Re 3M Mach 0.10 (1)
BIGFOIL.COM POLAR EXPORT
goe522
GOE 522 |  |  |  | Cl Max: | 2.541 | at alpha= | 20 | deg
JavaFoil+Calcfoil stall+Eppler ext transition |  |  |  | L/D Max: | 167.071 | at alpha= | 4 | deg
Re: | 3000000 |  |  | Cd Min: | 0.00647 | at alpha= | -1.5 | deg
Mach: | 0.1 |  |  | Cl=0 at alpha= | -6.2937 | deg
|  |  |  | @ Cl=0.1, Cd= | 0.00934
|  |  |  | @ Cl=0.4, Cd= | 0.0086133
|  |  |  | @ Cl=0.6, Cd= | 0.0068478
alpha (deg) | Cl | Cd | Cm | Cl/Cd
-20 | -1.055 | 0.0917 | -0.09 | -11.504
-19.5 | -1.044 | 0.08559 | -0.091 | -12.197
-19 | -1.029 | 0.08078 | -0.092 | -12.744
-18.5 | -1.018 | 0.07144 | -0.095 | -14.256
-18 | -1 | 0.06672 | -0.096 | -14.99
-17.5 | -0.977 | 0.06432 | -0.097 | -15.19
-17 | -0.955 | 0.05935 | -0.099 | -16.089
-16.5 | -0.929 | 0.05599 | -0.1 | -16.598
-16 | -0.902 | 0.05213 | -0.101 | -17.302
-15.5 | -0.869 | 0.05047 | -0.102 | -17.227
-15 | -0.84 | 0.04604 | -0.104 | -18.248
-14.5 | -0.808 | 0.04141 | -0.106 | -19.507
-14 | -0.773 | 0.0376 | -0.107 | -20.562
-13.5 | -0.736 | 0.03453 | -0.109 | -21.326
-13 | -0.702 | 0.02844 | -0.112 | -24.681
-12.5 | -0.661 | 0.02566 | -0.114 | -25.751
-12 | -0.617 | 0.02374 | -0.116 | -25.998
-11.5 | -0.572 | 0.0208 | -0.118 | -27.508
-11 | -0.526 | 0.01891 | -0.12 | -27.814
-10.5 | -0.476 | 0.01708 | -0.121 | -27.875
-10 | -0.426 | 0.01504 | -0.123 | -28.333
-9.5 | -0.374 | 0.01333 | -0.125 | -28.079
-9 | -0.321 | 0.01236 | -0.128 | -25.951
-8.5 | -0.265 | 0.01214 | -0.13 | -21.809
-8 | -0.207 | 0.01038 | -0.131 | -19.95
-7.5 | -0.148 | 0.01064 | -0.133 | -13.891
-7 | -0.087 | 0.0102 | -0.135 | -8.558
-6.5 | -0.026 | 0.00988 | -0.136 | -2.595
-6 | 0.037 | 0.00956 | -0.137 | 3.86
-5.5 | 0.1 | 0.00934 | -0.139 | 10.728
-5 | 0.164 | 0.00921 | -0.14 | 17.807
-4.5 | 0.228 | 0.00907 | -0.141 | 25.184
-4 | 0.293 | 0.00892 | -0.142 | 32.817
-3.5 | 0.357 | 0.00819 | -0.143 | 43.623
-3 | 0.421 | 0.00882 | -0.144 | 47.738
-2.5 | 0.485 | 0.00723 | -0.145 | 67.123
-2 | 0.549 | 0.00833 | -0.146 | 65.926
-1.5 | 0.613 | 0.00647 | -0.147 | 94.68
-1 | 0.676 | 0.00696 | -0.148 | 97.136
-0.5 | 0.74 | 0.00708 | -0.149 | 104.407
0 | 0.809 | 0.0071 | -0.149 | 114.039
0.5 | 0.873 | 0.007 | -0.15 | 124.672
1 | 0.936 | 0.00711 | -0.151 | 131.705
1.5 | 0.999 | 0.00725 | -0.152 | 137.725
2 | 1.062 | 0.00737 | -0.153 | 144.056
2.5 | 1.124 | 0.0077 | -0.154 | 145.981
3 | 1.187 | 0.00759 | -0.155 | 156.393
3.5 | 1.249 | 0.00771 | -0.155 | 162.056
4 | 1.311 | 0.00784 | -0.156 | 167.071
4.5 | 1.372 | 0.01196 | -0.157 | 114.688
5 | 1.433 | 0.01027 | -0.158 | 139.484
5.5 | 1.494 | 0.01264 | -0.159 | 118.131
6 | 1.554 | 0.01306 | -0.159 | 118.971
6.5 | 1.614 | 0.01347 | -0.16 | 119.818
7 | 1.674 | 0.01386 | -0.161 | 120.725
7.5 | 1.712 | 0.01419 | -0.16 | 120.647
8 | 1.766 | 0.01486 | -0.16 | 118.896
8.5 | 1.818 | 0.0156 | -0.16 | 116.536
9 | 1.87 | 0.016 | -0.161 | 116.875
9.5 | 1.924 | 0.01631 | -0.161 | 117.948
10 | 1.977 | 0.01681 | -0.161 | 117.649
10.5 | 2.03 | 0.0176 | -0.162 | 115.31
11 | 2.08 | 0.01827 | -0.162 | 113.859
11.5 | 2.133 | 0.01873 | -0.163 | 113.893
12 | 2.183 | 0.01934 | -0.163 | 112.884
12.5 | 2.212 | 0.02622 | -0.162 | 84.374
13 | 2.253 | 0.02729 | -0.162 | 82.558
13.5 | 2.29 | 0.02918 | -0.162 | 78.493
14 | 2.325 | 0.03086 | -0.162 | 75.339
14.5 | 2.357 | 0.03221 | -0.162 | 73.176
15 | 2.389 | 0.0338 | -0.162 | 70.673
15.5 | 2.417 | 0.03529 | -0.163 | 68.481
16 | 2.442 | 0.03745 | -0.163 | 65.224
16.5 | 2.447 | 0.046 | -0.161 | 53.203
17 | 2.468 | 0.04892 | -0.161 | 50.446
17.5 | 2.486 | 0.05201 | -0.161 | 47.801
18 | 2.503 | 0.05416 | -0.161 | 46.226
18.5 | 2.515 | 0.05774 | -0.16 | 43.559
19 | 2.528 | 0.0613 | -0.16 | 41.233
19.5 | 2.536 | 0.06392 | -0.16 | 39.68
20 | 2.541 | 0.06855 | -0.16 | 37.063

## 60. Re 3M Mach 0.10 (2)
BIGFOIL.COM POLAR EXPORT
goe522
GOE 522 |  |  |  | Cl Max: | 1.8894 | at alpha= | 18.5 | deg
XFOIL ncrit=9 |  |  |  | L/D Max: | 103.522 | at alpha= | 5.5 | deg
Re: | 3000000 |  |  | Cd Min: | 0.10538 | at alpha= | -20 | deg
Mach: | 0.1 |  |  | Cl=0 at alpha= | -5.6555 | deg
|  |  |  | @ Cl=0.1, Cd= | 0.0090895
|  |  |  | @ Cl=0.4, Cd= | 0.0078183
|  |  |  | @ Cl=0.6, Cd= | 0.0077912
alpha (deg) | Cl | Cd | Cm | Cl/Cd
-20 | -0.6654 | 0.10538 | -0.1017 | -6.3143
-19.5 | -0.6585 | 0.09794 | -0.1076 | -6.7235
-19 | -0.6539 | 0.09067 | -0.1128 | -7.2119
-18.5 | -0.6547 | 0.08341 | -0.1172 | -7.8492
-18 | -0.6539 | 0.07575 | -0.123 | -8.6323
-17.5 | -0.6508 | 0.06821 | -0.129 | -9.5411
-17 | -0.6526 | 0.06065 | -0.1347 | -10.7601
-16.5 | -0.6493 | 0.05301 | -0.1418 | -12.2486
-16 | -0.6412 | 0.04666 | -0.1474 | -13.742
-15.5 | -0.6571 | 0.0387 | -0.1532 | -16.9793
-15 | -0.6782 | 0.03006 | -0.16 | -22.5615
-14.5 | -0.6629 | 0.02381 | -0.1679 | -27.8412
-14 | -0.5939 | 0.01966 | -0.1807 | -30.2085
-13.5 | -0.5603 | 0.01713 | -0.1833 | -32.7087
-13 | -0.5446 | 0.0153 | -0.1809 | -35.5948
-12.5 | -0.5318 | 0.0142 | -0.1758 | -37.4507
-12 | -0.5175 | 0.01344 | -0.1695 | -38.5045
-11.5 | -0.5007 | 0.01293 | -0.1628 | -38.7239
-11 | -0.4694 | 0.01239 | -0.1587 | -37.8854
-10.5 | -0.4328 | 0.01193 | -0.1553 | -36.2783
-10 | -0.392 | 0.01149 | -0.1525 | -34.1166
-9.5 | -0.3486 | 0.01106 | -0.1502 | -31.519
-9 | -0.3036 | 0.01071 | -0.148 | -28.3473
-8.5 | -0.2577 | 0.01039 | -0.1459 | -24.8027
-8 | -0.2108 | 0.0101 | -0.144 | -20.8713
-7.5 | -0.1636 | 0.00988 | -0.1421 | -16.5587
-7 | -0.1204 | 0.00959 | -0.1394 | -12.5547
-6.5 | -0.0787 | 0.00951 | -0.1364 | -8.2755
-6 | -0.033 | 0.00941 | -0.1341 | -3.5069
-5.5 | 0.0149 | 0.00929 | -0.1322 | 1.6039
-5 | 0.0639 | 0.00917 | -0.1305 | 6.9684
-4.5 | 0.1132 | 0.00906 | -0.1289 | 12.4945
-4 | 0.1626 | 0.00889 | -0.1273 | 18.2902
-3.5 | 0.211 | 0.00877 | -0.1254 | 24.0593
-3 | 0.2541 | 0.00861 | -0.1225 | 29.5122
-2.5 | 0.2955 | 0.00814 | -0.1194 | 36.3022
-2 | 0.3391 | 0.00795 | -0.1167 | 42.6541
-1.5 | 0.3861 | 0.00783 | -0.1146 | 49.3103
-1 | 0.4334 | 0.00779 | -0.1126 | 55.6354
-0.5 | 0.4761 | 0.00765 | -0.1099 | 62.2353
0 | 0.5236 | 0.0076 | -0.108 | 68.8947
0.5 | 0.5692 | 0.00772 | -0.1057 | 73.7306
1 | 0.6168 | 0.00783 | -0.1039 | 78.7739
1.5 | 0.6646 | 0.00791 | -0.1021 | 84.0202
2 | 0.7086 | 0.0081 | -0.0996 | 87.4815
2.5 | 0.7558 | 0.00823 | -0.0978 | 91.8348
3 | 0.8001 | 0.00839 | -0.0955 | 95.3635
3.5 | 0.8425 | 0.00861 | -0.0929 | 97.8513
4 | 0.887 | 0.00879 | -0.0908 | 100.9101
4.5 | 0.926 | 0.00907 | -0.0877 | 102.0948
5 | 0.9667 | 0.00936 | -0.085 | 103.2799
5.5 | 1.0052 | 0.00971 | -0.0819 | 103.5221
6 | 1.0399 | 0.01021 | -0.0784 | 101.8511
6.5 | 1.0698 | 0.01089 | -0.0741 | 98.2369
7 | 1.0967 | 0.01169 | -0.0696 | 93.8152
7.5 | 1.1212 | 0.01259 | -0.0648 | 89.0548
8 | 1.15 | 0.01332 | -0.0609 | 86.3363
8.5 | 1.312 | 0.0141 | -0.0846 | 93.0496
9 | 1.3826 | 0.01507 | -0.0892 | 91.7452
9.5 | 1.4232 | 0.01589 | -0.0876 | 89.5658
10 | 1.4626 | 0.0168 | -0.086 | 87.0595
10.5 | 1.4983 | 0.01793 | -0.0841 | 83.5639
11 | 1.5322 | 0.01919 | -0.082 | 79.8437
11.5 | 1.5715 | 0.02019 | -0.0807 | 77.8356
12 | 1.6079 | 0.02139 | -0.0792 | 75.1706
12.5 | 1.6435 | 0.02266 | -0.0778 | 72.5287
13 | 1.6743 | 0.02425 | -0.0759 | 69.0433
13.5 | 1.7024 | 0.02608 | -0.074 | 65.2761
14 | 1.7271 | 0.0282 | -0.072 | 61.2447
14.5 | 1.7565 | 0.03004 | -0.0705 | 58.472
15 | 1.7863 | 0.0319 | -0.0692 | 55.9969
15.5 | 1.8125 | 0.03405 | -0.0678 | 53.2305
16 | 1.8342 | 0.03658 | -0.0662 | 50.1422
16.5 | 1.8482 | 0.03977 | -0.0643 | 46.4722
17 | 1.8652 | 0.04284 | -0.0628 | 43.5387
17.5 | 1.8808 | 0.04608 | -0.0615 | 40.816
18 | 1.8837 | 0.05048 | -0.0598 | 37.3158
18.5 | 1.8894 | 0.05478 | -0.0586 | 34.4907
19 | 1.856 | 0.06295 | -0.0566 | 29.4837
19.5 | 1.7819 | 0.07576 | -0.0547 | 23.5203
20 | 1.7099 | 0.08905 | -0.0542 | 19.2016

## 61. Re 3M Mach 0.25 (1)
BIGFOIL.COM POLAR EXPORT
goe522
GOE 522 |  |  |  | Cl Max: | 2.446 | at alpha= | 18 | deg
JavaFoil+Calcfoil stall+Eppler ext transition |  |  |  | L/D Max: | 156.766 | at alpha= | 3.5 | deg
Re: | 3000000 |  |  | Cd Min: | 0.00676 | at alpha= | -1 | deg
Mach: | 0.25 |  |  | Cl=0 at alpha= | -6.2969 | deg
|  |  |  | @ Cl=0.1, Cd= | 0.0097384
|  |  |  | @ Cl=0.4, Cd= | 0.00866
|  |  |  | @ Cl=0.6, Cd= | 0.0081564
alpha (deg) | Cl | Cd | Cm | Cl/Cd
-20 | -0.843 | 0.14892 | -0.057 | -5.663
-19.5 | -0.848 | 0.14305 | -0.058 | -5.925
-19 | -0.9 | 0.09445 | -0.092 | -9.534
-18.5 | -0.901 | 0.08851 | -0.093 | -10.176
-18 | -0.9 | 0.07954 | -0.095 | -11.314
-17.5 | -0.894 | 0.073 | -0.097 | -12.253
-17 | -0.88 | 0.07195 | -0.097 | -12.23
-16.5 | -0.866 | 0.068 | -0.099 | -12.732
-16 | -0.857 | 0.05668 | -0.103 | -15.118
-15.5 | -0.83 | 0.05776 | -0.102 | -14.371
-15 | -0.806 | 0.0543 | -0.104 | -14.849
-14.5 | -0.781 | 0.04887 | -0.106 | -15.98
-14 | -0.752 | 0.04431 | -0.108 | -16.98
-13.5 | -0.726 | 0.03727 | -0.111 | -19.48
-13 | -0.691 | 0.03383 | -0.113 | -20.425
-12.5 | -0.654 | 0.0305 | -0.115 | -21.425
-12 | -0.614 | 0.02717 | -0.117 | -22.603
-11.5 | -0.571 | 0.02478 | -0.119 | -23.027
-11 | -0.524 | 0.02312 | -0.12 | -22.673
-10.5 | -0.477 | 0.02003 | -0.122 | -23.811
-10 | -0.428 | 0.01748 | -0.125 | -24.499
-9.5 | -0.377 | 0.0167 | -0.127 | -22.565
-9 | -0.324 | 0.01351 | -0.13 | -24.018
-8.5 | -0.268 | 0.01345 | -0.132 | -19.932
-8 | -0.21 | 0.01121 | -0.134 | -18.777
-7.5 | -0.151 | 0.01068 | -0.136 | -14.1
-7 | -0.089 | 0.01079 | -0.137 | -8.24
-6.5 | -0.026 | 0.01027 | -0.139 | -2.548
-6 | 0.038 | 0.01 | -0.141 | 3.774
-5.5 | 0.102 | 0.00973 | -0.142 | 10.527
-5 | 0.168 | 0.00949 | -0.143 | 17.692
-4.5 | 0.234 | 0.00929 | -0.145 | 25.187
-4 | 0.3 | 0.00912 | -0.146 | 32.96
-3.5 | 0.367 | 0.00833 | -0.147 | 44.058
-3 | 0.432 | 0.00898 | -0.148 | 48.151
-2.5 | 0.498 | 0.00738 | -0.149 | 67.512
-2 | 0.564 | 0.00856 | -0.15 | 65.872
-1.5 | 0.63 | 0.00782 | -0.151 | 80.518
-1 | 0.695 | 0.00676 | -0.152 | 102.743
-0.5 | 0.76 | 0.0072 | -0.153 | 105.45
0 | 0.831 | 0.00729 | -0.153 | 114.011
0.5 | 0.896 | 0.00707 | -0.154 | 126.752
1 | 0.961 | 0.00721 | -0.155 | 133.372
1.5 | 1.026 | 0.00733 | -0.156 | 140.002
2 | 1.09 | 0.00745 | -0.157 | 146.228
2.5 | 1.154 | 0.00787 | -0.158 | 146.724
3 | 1.218 | 0.00779 | -0.159 | 156.253
3.5 | 1.281 | 0.00817 | -0.16 | 156.766
4 | 1.344 | 0.0121 | -0.161 | 111.115
4.5 | 1.407 | 0.0125 | -0.161 | 112.55
5 | 1.469 | 0.01312 | -0.162 | 111.988
5.5 | 1.531 | 0.01342 | -0.163 | 114.094
6 | 1.575 | 0.01382 | -0.162 | 113.966
6.5 | 1.633 | 0.01429 | -0.162 | 114.283
7 | 1.689 | 0.01482 | -0.163 | 113.989
7.5 | 1.744 | 0.01543 | -0.163 | 113.06
8 | 1.798 | 0.01576 | -0.164 | 114.119
8.5 | 1.852 | 0.01669 | -0.164 | 110.979
9 | 1.907 | 0.017 | -0.165 | 112.174
9.5 | 1.961 | 0.01757 | -0.165 | 111.64
10 | 2.015 | 0.01816 | -0.165 | 110.908
10.5 | 2.066 | 0.01925 | -0.166 | 107.306
11 | 2.118 | 0.01995 | -0.166 | 106.142
11.5 | 2.169 | 0.02039 | -0.167 | 106.345
12 | 2.198 | 0.02788 | -0.165 | 78.84
12.5 | 2.243 | 0.0294 | -0.165 | 76.3
13 | 2.281 | 0.03095 | -0.166 | 73.678
13.5 | 2.312 | 0.03301 | -0.165 | 70.048
14 | 2.341 | 0.03495 | -0.165 | 66.986
14.5 | 2.368 | 0.03681 | -0.165 | 64.333
15 | 2.392 | 0.0387 | -0.165 | 61.827
15.5 | 2.414 | 0.04118 | -0.165 | 58.608
16 | 2.415 | 0.05036 | -0.164 | 47.949
16.5 | 2.424 | 0.05411 | -0.163 | 44.806
17 | 2.435 | 0.05814 | -0.163 | 41.888
17.5 | 2.441 | 0.06195 | -0.163 | 39.402
18 | 2.446 | 0.06418 | -0.163 | 38.115
18.5 | 2.443 | 0.06998 | -0.162 | 34.916
19 | 2.44 | 0.07398 | -0.162 | 32.979
19.5 | 2.428 | 0.08 | -0.161 | 30.351
20 | 2.416 | 0.08517 | -0.161 | 28.363

## 62. Re 3M Mach 0.25 (2)
BIGFOIL.COM POLAR EXPORT
goe522
GOE 522 |  |  |  | Cl Max: | 1.8331 | at alpha= | 17.5 | deg
XFOIL ncrit=9 |  |  |  | L/D Max: | 96.2358 | at alpha= | 4.5 | deg
Re: | 3000000 |  |  | Cd Min: | 0.12356 | at alpha= | -20 | deg
Mach: | 0.25 |  |  | Cl=0 at alpha= | -5.547 | deg
|  |  |  | @ Cl=0.1, Cd= | 0.0092589
|  |  |  | @ Cl=0.4, Cd= | 0.0080542
|  |  |  | @ Cl=0.6, Cd= | 0.0080583
alpha (deg) | Cl | Cd | Cm | Cl/Cd
-20 | -0.5629 | 0.12356 | -0.0995 | -4.5557
-19.5 | -0.5538 | 0.11571 | -0.1059 | -4.7861
-19 | -0.552 | 0.10856 | -0.1099 | -5.0847
-18.5 | -0.5462 | 0.10111 | -0.1153 | -5.402
-18 | -0.5387 | 0.09381 | -0.1209 | -5.7425
-17.5 | -0.5301 | 0.08639 | -0.1269 | -6.1361
-17 | -0.5257 | 0.07931 | -0.1318 | -6.6284
-16.5 | -0.5158 | 0.072 | -0.1384 | -7.1639
-16 | -0.5065 | 0.06514 | -0.1441 | -7.7756
-15.5 | -0.5024 | 0.05858 | -0.1489 | -8.5763
-15 | -0.5129 | 0.0511 | -0.1539 | -10.0372
-14.5 | -0.5357 | 0.04273 | -0.1595 | -12.5369
-14 | -0.5544 | 0.03457 | -0.1656 | -16.037
-13.5 | -0.5495 | 0.0272 | -0.174 | -20.2022
-13 | -0.4995 | 0.02173 | -0.1858 | -22.9867
-12.5 | -0.4748 | 0.01813 | -0.1889 | -26.1886
-12 | -0.4597 | 0.0159 | -0.187 | -28.9119
-11.5 | -0.4496 | 0.01447 | -0.1818 | -31.0712
-11 | -0.4417 | 0.01353 | -0.1741 | -32.646
-10.5 | -0.4243 | 0.01296 | -0.1671 | -32.7392
-10 | -0.3914 | 0.01238 | -0.1625 | -31.6155
-9.5 | -0.3533 | 0.01183 | -0.1587 | -29.8648
-9 | -0.3102 | 0.01135 | -0.1557 | -27.3304
-8.5 | -0.2652 | 0.01093 | -0.1529 | -24.2635
-8 | -0.2195 | 0.01056 | -0.1501 | -20.786
-7.5 | -0.1742 | 0.0103 | -0.1472 | -16.9126
-7 | -0.1321 | 0.01021 | -0.1437 | -12.9383
-6.5 | -0.0916 | 0.00996 | -0.1399 | -9.1968
-6 | -0.0448 | 0.00975 | -0.1373 | -4.5949
-5 | 0.0541 | 0.00939 | -0.1329 | 5.7614
-4.5 | 0.1031 | 0.00925 | -0.1306 | 11.1459
-4 | 0.1506 | 0.00907 | -0.128 | 16.6042
-3.5 | 0.1933 | 0.00892 | -0.1245 | 21.6704
-3 | 0.2424 | 0.00876 | -0.1222 | 27.6712
-2.5 | 0.2855 | 0.00838 | -0.119 | 34.0692
-2 | 0.3308 | 0.00821 | -0.1162 | 40.2923
-1.5 | 0.38 | 0.00805 | -0.1141 | 47.205
-1 | 0.4275 | 0.00806 | -0.1117 | 53.0397
-0.5 | 0.4748 | 0.00803 | -0.1093 | 59.1283
0 | 0.5205 | 0.00786 | -0.1067 | 66.2214
0.5 | 0.5658 | 0.00801 | -0.104 | 70.6367
1 | 0.6154 | 0.00808 | -0.1021 | 76.1634
1.5 | 0.6631 | 0.00824 | -0.0999 | 80.4733
2 | 0.7093 | 0.00844 | -0.0974 | 84.0403
2.5 | 0.7568 | 0.00859 | -0.0952 | 88.1024
3 | 0.8009 | 0.00886 | -0.0925 | 90.395
4 | 0.888 | 0.0094 | -0.087 | 94.4681
4.5 | 0.9306 | 0.00967 | -0.0842 | 96.2358
5 | 0.97 | 0.01008 | -0.0809 | 96.2302
5.5 | 1.0055 | 0.01059 | -0.0771 | 94.9481
6 | 1.0374 | 0.0113 | -0.0729 | 91.8053
6.5 | 1.0621 | 0.01228 | -0.0677 | 86.4902
7 | 1.088 | 0.01327 | -0.0629 | 81.9894
7.5 | 1.1186 | 0.01417 | -0.0589 | 78.9414
8 | 1.1495 | 0.01508 | -0.0552 | 76.2268
9 | 1.3958 | 0.01718 | -0.0848 | 81.2456
9.5 | 1.4345 | 0.01834 | -0.0829 | 78.217
10 | 1.4707 | 0.01968 | -0.0807 | 74.7307
10.5 | 1.507 | 0.02108 | -0.0787 | 71.4896
11 | 1.5468 | 0.02232 | -0.0771 | 69.3011
11.5 | 1.5832 | 0.0238 | -0.0754 | 66.521
12 | 1.6163 | 0.02553 | -0.0734 | 63.3098
12.5 | 1.6472 | 0.02745 | -0.0715 | 60.0073
13 | 1.6751 | 0.02963 | -0.0694 | 56.5339
13.5 | 1.6971 | 0.03228 | -0.0671 | 52.5743
14 | 1.724 | 0.0347 | -0.0654 | 49.683
14.5 | 1.7508 | 0.03717 | -0.0638 | 47.1025
15 | 1.7764 | 0.03975 | -0.0622 | 44.6893
15.5 | 1.7948 | 0.04295 | -0.0605 | 41.7881
16 | 1.8054 | 0.0469 | -0.0586 | 38.4947
16.5 | 1.8133 | 0.05117 | -0.0569 | 35.4368
17 | 1.8298 | 0.05479 | -0.0558 | 33.3966
17.5 | 1.8331 | 0.05964 | -0.0545 | 30.7361
18 | 1.8298 | 0.06519 | -0.0533 | 28.0687
18.5 | 1.8167 | 0.07176 | -0.0524 | 25.3163
19 | 1.769 | 0.08192 | -0.0515 | 21.5942
19.5 | 1.6653 | 0.09851 | -0.0519 | 16.9049
20 | 1.6271 | 0.10864 | -0.053 | 14.977

## 63. Re 3M Mach 0.50 (1)
BIGFOIL.COM POLAR EXPORT
goe522
GOE 522 |  |  |  | Cl Max: | 2.177 | at alpha= | 12.5 | deg
JavaFoil+Calcfoil stall+Eppler ext transition |  |  |  | L/D Max: | 150.33 | at alpha= | 2.5 | deg
Re: | 3000000 |  |  | Cd Min: | 0.00716 | at alpha= | -1 | deg
Mach: | 0.5 |  |  | Cl=0 at alpha= | -6.2971 | deg
|  |  |  | @ Cl=0.1, Cd= | 0.010739
|  |  |  | @ Cl=0.4, Cd= | 0.0089008
|  |  |  | @ Cl=0.6, Cd= | 0.0091524
alpha (deg) | Cl | Cd | Cm | Cl/Cd
-20 | -0.814 | 0.16607 | -0.084 | -4.904
-19.5 | -0.784 | 0.15702 | -0.084 | -4.992
-19 | -0.754 | 0.15616 | -0.083 | -4.825
-18.5 | -0.722 | 0.15221 | -0.081 | -4.743
-18 | -0.692 | 0.14671 | -0.08 | -4.718
-17.5 | -0.663 | 0.1478 | -0.08 | -4.483
-17 | -0.633 | 0.15273 | -0.08 | -4.143
-16.5 | -0.604 | 0.14023 | -0.081 | -4.309
-16 | -0.577 | 0.13393 | -0.085 | -4.31
-15.5 | -0.551 | 0.11871 | -0.09 | -4.641
-15 | -0.524 | 0.10582 | -0.093 | -4.952
-14.5 | -0.496 | 0.0984 | -0.096 | -5.038
-14 | -0.453 | 0.09882 | -0.07 | -4.587
-13.5 | -0.424 | 0.09426 | -0.071 | -4.5
-13 | -0.415 | 0.06926 | -0.108 | -5.989
-12.5 | -0.389 | 0.05889 | -0.114 | -6.601
-12 | -0.357 | 0.05679 | -0.114 | -6.289
-11.5 | -0.328 | 0.04977 | -0.117 | -6.597
-11 | -0.3 | 0.04288 | -0.121 | -6.998
-10.5 | -0.347 | 0.06571 | -0.072 | -5.284
-10 | -0.351 | 0.06091 | -0.074 | -5.766
-9.5 | -0.324 | 0.0565 | -0.075 | -5.738
-9 | -0.32 | 0.02408 | -0.135 | -13.294
-8.5 | -0.272 | 0.02043 | -0.139 | -13.304
-8 | -0.216 | 0.01804 | -0.142 | -11.997
-7.5 | -0.157 | 0.0169 | -0.145 | -9.312
-7 | -0.094 | 0.01362 | -0.148 | -6.923
-6.5 | -0.028 | 0.01375 | -0.15 | -2.036
-6 | 0.041 | 0.01147 | -0.153 | 3.557
-5.5 | 0.112 | 0.01059 | -0.156 | 10.535
-5 | 0.184 | 0.00996 | -0.158 | 18.446
-4.5 | 0.257 | 0.01061 | -0.159 | 24.249
-4 | 0.332 | 0.01027 | -0.161 | 32.271
-3.5 | 0.406 | 0.00878 | -0.163 | 46.283
-3 | 0.48 | 0.01 | -0.164 | 48.018
-2.5 | 0.554 | 0.01006 | -0.166 | 55.084
-2 | 0.628 | 0.0086 | -0.167 | 73.039
-1.5 | 0.701 | 0.00735 | -0.168 | 95.424
-1 | 0.774 | 0.00716 | -0.17 | 108.087
-0.5 | 0.846 | 0.00735 | -0.171 | 115.097
0 | 0.926 | 0.00787 | -0.171 | 117.706
0.5 | 0.998 | 0.00801 | -0.172 | 124.521
1 | 1.069 | 0.0079 | -0.174 | 135.399
1.5 | 1.14 | 0.00809 | -0.175 | 141.011
2 | 1.211 | 0.00829 | -0.176 | 146.105
2.5 | 1.281 | 0.00852 | -0.177 | 150.33
3 | 1.329 | 0.01439 | -0.175 | 92.344
3.5 | 1.393 | 0.01508 | -0.175 | 92.381
4 | 1.456 | 0.01548 | -0.176 | 94.101
4.5 | 1.52 | 0.01627 | -0.176 | 93.39
5 | 1.582 | 0.01712 | -0.177 | 92.397
5.5 | 1.643 | 0.01752 | -0.177 | 93.781
6 | 1.701 | 0.01831 | -0.178 | 92.883
6.5 | 1.759 | 0.01943 | -0.178 | 90.523
7 | 1.815 | 0.02033 | -0.179 | 89.305
7.5 | 1.869 | 0.02137 | -0.179 | 87.422
8 | 1.921 | 0.02232 | -0.18 | 86.072
8.5 | 1.972 | 0.02337 | -0.18 | 84.4
9 | 2.017 | 0.02513 | -0.181 | 80.243
9.5 | 2.062 | 0.02663 | -0.181 | 77.444
10 | 2.102 | 0.02845 | -0.181 | 73.882
10.5 | 2.105 | 0.04127 | -0.177 | 50.994
11 | 2.134 | 0.04574 | -0.177 | 46.659
11.5 | 2.158 | 0.04995 | -0.176 | 43.201
12 | 2.174 | 0.05489 | -0.175 | 39.608
12.5 | 2.177 | 0.06127 | -0.174 | 35.531
13 | 2.102 | 0.08097 | -0.169 | 25.963
13.5 | 2.01 | 0.08817 | -0.168 | 22.794
14 | 1.765 | 0.10778 | -0.165 | 16.373
14.5 | 1.32 | 0.13008 | -0.162 | 10.144
15 | 1.331 | 0.16201 | -0.157 | 8.217
15.5 | 1.371 | 0.14147 | -0.161 | 9.694
16 | 1.37 | 0.17805 | -0.152 | 7.695
16.5 | 1.371 | 0.15198 | -0.141 | 9.024
17 | 1.401 | 0.15052 | -0.142 | 9.304
17.5 | 1.43 | 0.15421 | -0.143 | 9.272

## 64. Re 3M Mach 0.50 (2)
BIGFOIL.COM POLAR EXPORT
goe522
GOE 522 |  |  |  | Cl Max: | 1.6373 | at alpha= | 18 | deg
XFOIL ncrit=9 |  |  |  | L/D Max: | 70.7244 | at alpha= | 3.5 | deg
Re: | 3000000 |  |  | Cd Min: | 0.17572 | at alpha= | 20 | deg
Mach: | 0.5 |  |  | Cl=0 at alpha= | -4.7381 | deg
|  |  |  | @ Cl=0.1, Cd= | 0.0099913
|  |  |  | @ Cl=0.4, Cd= | 0.0094801
|  |  |  | @ Cl=0.6, Cd= | 0.0097473
alpha (deg) | Cl | Cd | Cm | Cl/Cd
-13 | -0.1402 | 0.06906 | -0.174 | -2.0301
-12.5 | -0.1398 | 0.06211 | -0.1786 | -2.2508
-12 | -0.1361 | 0.05544 | -0.1837 | -2.4549
-11.5 | -0.1297 | 0.04849 | -0.1904 | -2.6748
-11 | -0.1251 | 0.04172 | -0.1972 | -2.9986
-10.5 | -0.131 | 0.03549 | -0.2012 | -3.6912
-10 | -0.1441 | 0.02946 | -0.2034 | -4.8914
-9.5 | -0.161 | 0.02375 | -0.2038 | -6.7789
-9 | -0.1721 | 0.01882 | -0.2029 | -9.1445
-8.5 | -0.192 | 0.01561 | -0.1968 | -12.2998
-8 | -0.22 | 0.01456 | -0.1825 | -15.1099
-7.5 | -0.2088 | 0.01375 | -0.1726 | -15.1855
-7 | -0.18 | 0.01302 | -0.165 | -13.8249
-6.5 | -0.1436 | 0.01234 | -0.1582 | -11.637
-6 | -0.1115 | 0.01178 | -0.1504 | -9.4652
-5.5 | -0.0705 | 0.01116 | -0.1442 | -6.3172
-5 | -0.0253 | 0.01065 | -0.1387 | -2.3756
-4.5 | 0.023 | 0.01034 | -0.1337 | 2.2244
-4 | 0.0778 | 0.01005 | -0.13 | 7.7413
-3.5 | 0.1307 | 0.00991 | -0.126 | 13.1887
-3 | 0.1852 | 0.00985 | -0.1224 | 18.802
-2.5 | 0.241 | 0.00975 | -0.1192 | 24.7179
-2 | 0.2944 | 0.00978 | -0.1157 | 30.1022
-1.5 | 0.3456 | 0.00955 | -0.1119 | 36.1885
-1 | 0.4001 | 0.00948 | -0.1088 | 42.2046
-0.5 | 0.4488 | 0.00951 | -0.1048 | 47.1924
0 | 0.5037 | 0.00957 | -0.1019 | 52.6332
0.5 | 0.5547 | 0.00966 | -0.0984 | 57.4224
1 | 0.6014 | 0.00975 | -0.0944 | 61.6821
1.5 | 0.6557 | 0.01001 | -0.0915 | 65.5045
2 | 0.7035 | 0.01045 | -0.0877 | 67.3206
2.5 | 0.7568 | 0.01081 | -0.0848 | 70.0093
3 | 0.8032 | 0.0114 | -0.081 | 70.4561
3.5 | 0.8494 | 0.01201 | -0.0772 | 70.7244
4 | 0.8919 | 0.01279 | -0.073 | 69.7342
4.5 | 0.9247 | 0.01389 | -0.0677 | 66.5731
5 | 0.944 | 0.01553 | -0.061 | 60.7856
5.5 | 0.9658 | 0.01726 | -0.055 | 55.956
6 | 0.9961 | 0.01882 | -0.0504 | 52.9277
6.5 | 1.0327 | 0.02026 | -0.0467 | 50.9724
7 | 1.0657 | 0.02201 | -0.0429 | 48.4189
7.5 | 1.1061 | 0.02358 | -0.0401 | 46.9084
8 | 1.1424 | 0.02549 | -0.0372 | 44.8176
8.5 | 1.1755 | 0.02779 | -0.0345 | 42.2994
9 | 1.2124 | 0.03061 | -0.0337 | 39.608
11 | 1.4837 | 0.047 | -0.0579 | 31.5681
11.5 | 1.4918 | 0.05194 | -0.0556 | 28.7216
12 | 1.4944 | 0.05743 | -0.0536 | 26.0212
12.5 | 1.4919 | 0.06336 | -0.0517 | 23.5464
13 | 1.5073 | 0.06804 | -0.0503 | 22.1531
13.5 | 1.5225 | 0.07275 | -0.049 | 20.9278
14 | 1.5361 | 0.07767 | -0.0479 | 19.7773
14.5 | 1.5481 | 0.08283 | -0.047 | 18.6901
15 | 1.5592 | 0.08809 | -0.0463 | 17.7001
15.5 | 1.5662 | 0.09378 | -0.0459 | 16.7008
16 | 1.5812 | 0.09887 | -0.0455 | 15.9927
16.5 | 1.6036 | 0.1033 | -0.0451 | 15.5237
17 | 1.6172 | 0.10862 | -0.0452 | 14.8886
17.5 | 1.6244 | 0.11462 | -0.0456 | 14.172
18 | 1.6373 | 0.1201 | -0.0462 | 13.6328
18.5 | 1.5487 | 0.13574 | -0.0517 | 11.4093
19 | 1.4541 | 0.15343 | -0.0599 | 9.4773
19.5 | 1.4202 | 0.16518 | -0.0657 | 8.5979
20 | 1.3999 | 0.17572 | -0.0712 | 7.9667

## 65. Re 4M Mach 0.00 (1)
BIGFOIL.COM POLAR EXPORT
goe522
GOE 522 |  |  |  | Cl Max: | 2.563 | at alpha= | 20 | deg
JavaFoil+Calcfoil stall+Eppler ext transition |  |  |  | L/D Max: | 159.392 | at alpha= | 7.5 | deg
Re: | 4000000 |  |  | Cd Min: | 0.00634 | at alpha= | -1.5 | deg
Mach: | 0 |  |  | Cl=0 at alpha= | -6.2937 | deg
|  |  |  | @ Cl=0.1, Cd= | 0.00814
|  |  |  | @ Cl=0.4, Cd= | 0.0080636
|  |  |  | @ Cl=0.6, Cd= | 0.0064525
alpha (deg) | Cl | Cd | Cm | Cl/Cd
-20 | -1.081 | 0.08363 | -0.091 | -12.92
-19.5 | -1.067 | 0.07811 | -0.092 | -13.655
-19 | -1.05 | 0.07403 | -0.094 | -14.184
-18.5 | -1.036 | 0.06575 | -0.096 | -15.761
-18 | -1.016 | 0.06107 | -0.097 | -16.64
-17.5 | -0.992 | 0.05865 | -0.098 | -16.913
-17 | -0.964 | 0.057 | -0.099 | -16.917
-16.5 | -0.941 | 0.05098 | -0.101 | -18.458
-16 | -0.913 | 0.0471 | -0.102 | -19.383
-15.5 | -0.881 | 0.04424 | -0.104 | -19.923
-15 | -0.849 | 0.04141 | -0.105 | -20.491
-14.5 | -0.815 | 0.03769 | -0.107 | -21.628
-14 | -0.78 | 0.03397 | -0.108 | -22.961
-13.5 | -0.743 | 0.03061 | -0.11 | -24.268
-13 | -0.707 | 0.02592 | -0.113 | -27.263
-12.5 | -0.664 | 0.02354 | -0.115 | -28.222
-12 | -0.621 | 0.02069 | -0.116 | -30.006
-11.5 | -0.576 | 0.01834 | -0.118 | -31.393
-11 | -0.529 | 0.01607 | -0.121 | -32.941
-10.5 | -0.479 | 0.0149 | -0.122 | -32.152
-10 | -0.428 | 0.01374 | -0.124 | -31.18
-9.5 | -0.376 | 0.01229 | -0.126 | -30.604
-9 | -0.321 | 0.01127 | -0.128 | -28.524
-8.5 | -0.265 | 0.01044 | -0.13 | -25.387
-8 | -0.207 | 0.00961 | -0.131 | -21.557
-7.5 | -0.148 | 0.0094 | -0.133 | -15.718
-7 | -0.087 | 0.00902 | -0.134 | -9.664
-6.5 | -0.026 | 0.00874 | -0.136 | -2.925
-6 | 0.037 | 0.0084 | -0.137 | 4.379
-5.5 | 0.1 | 0.00814 | -0.138 | 12.263
-5 | 0.163 | 0.00801 | -0.139 | 20.42
-4.5 | 0.227 | 0.00862 | -0.14 | 26.378
-4 | 0.291 | 0.00773 | -0.141 | 37.666
-3.5 | 0.355 | 0.00703 | -0.142 | 50.55
-3 | 0.419 | 0.0085 | -0.143 | 49.293
-2.5 | 0.483 | 0.00704 | -0.144 | 68.549
-2 | 0.546 | 0.00706 | -0.145 | 77.335
-1.5 | 0.61 | 0.00634 | -0.146 | 96.282
-1 | 0.673 | 0.00674 | -0.147 | 99.882
-0.5 | 0.736 | 0.00679 | -0.148 | 108.488
0 | 0.805 | 0.00683 | -0.149 | 117.846
0.5 | 0.869 | 0.00671 | -0.15 | 129.512
1 | 0.931 | 0.00681 | -0.15 | 136.798
1.5 | 0.994 | 0.00692 | -0.151 | 143.729
2 | 1.057 | 0.00703 | -0.152 | 150.374
2.5 | 1.119 | 0.00714 | -0.153 | 156.674
3 | 1.181 | 0.00745 | -0.154 | 158.505
3.5 | 1.243 | 0.0107 | -0.155 | 116.183
4 | 1.304 | 0.01103 | -0.155 | 118.258
4.5 | 1.366 | 0.00937 | -0.156 | 145.753
5 | 1.426 | 0.01189 | -0.157 | 119.998
5.5 | 1.487 | 0.01222 | -0.158 | 121.669
6 | 1.547 | 0.0123 | -0.159 | 125.795
6.5 | 1.607 | 0.0126 | -0.159 | 127.519
7 | 1.666 | 0.01061 | -0.16 | 157.048
7.5 | 1.725 | 0.01082 | -0.161 | 159.392
8 | 1.784 | 0.01371 | -0.162 | 130.082
8.5 | 1.817 | 0.01466 | -0.16 | 123.946
9 | 1.871 | 0.0151 | -0.161 | 123.897
9.5 | 1.924 | 0.01525 | -0.161 | 126.181
10 | 1.975 | 0.01586 | -0.161 | 124.481
10.5 | 2.026 | 0.01645 | -0.162 | 123.145
11 | 2.078 | 0.01696 | -0.162 | 122.576
11.5 | 2.13 | 0.01745 | -0.162 | 122.035
12 | 2.162 | 0.02329 | -0.161 | 92.858
12.5 | 2.211 | 0.0244 | -0.162 | 90.58
13 | 2.252 | 0.02548 | -0.162 | 88.403
13.5 | 2.29 | 0.02694 | -0.162 | 84.977
14 | 2.326 | 0.02803 | -0.162 | 82.999
14.5 | 2.36 | 0.02975 | -0.162 | 79.326
15 | 2.394 | 0.031 | -0.163 | 77.209
15.5 | 2.423 | 0.03278 | -0.163 | 73.913
16 | 2.434 | 0.03955 | -0.161 | 61.544
16.5 | 2.456 | 0.0423 | -0.161 | 58.052
17 | 2.478 | 0.04498 | -0.161 | 55.087
17.5 | 2.498 | 0.04735 | -0.161 | 52.745
18 | 2.515 | 0.05026 | -0.161 | 50.042
18.5 | 2.532 | 0.05318 | -0.161 | 47.606
19 | 2.546 | 0.0555 | -0.161 | 45.875
19.5 | 2.555 | 0.05946 | -0.16 | 42.97
20 | 2.563 | 0.06309 | -0.16 | 40.627

## 66. Re 4M Mach 0.00 (2)
BIGFOIL.COM POLAR EXPORT
goe522
GOE 522 |  |  |  | Cl Max: | 1.9243 | at alpha= | 17.5 | deg
XFOIL ncrit=9 |  |  |  | L/D Max: | 109.596 | at alpha= | 5 | deg
Re: | 4000000 |  |  | Cd Min: | 0.09424 | at alpha= | -20 | deg
Mach: | 0 |  |  | Cl=0 at alpha= | -5.681 | deg
|  |  |  | @ Cl=0.1, Cd= | 0.0085965
|  |  |  | @ Cl=0.4, Cd= | 0.0074592
|  |  |  | @ Cl=0.6, Cd= | 0.0072866
alpha (deg) | Cl | Cd | Cm | Cl/Cd
-20 | -0.7254 | 0.09424 | -0.1091 | -7.6974
-19.5 | -0.7387 | 0.08437 | -0.1164 | -8.7555
-19 | -0.7683 | 0.07426 | -0.1216 | -10.3461
-18.5 | -0.7854 | 0.06503 | -0.1279 | -12.0775
-18 | -0.8147 | 0.05397 | -0.1365 | -15.0954
-17.5 | -0.8272 | 0.04541 | -0.1434 | -18.2163
-16.5 | -0.834 | 0.03174 | -0.1543 | -26.276
-16 | -0.8153 | 0.02759 | -0.1577 | -29.5506
-15.5 | -0.7927 | 0.02346 | -0.162 | -33.7894
-15 | -0.7535 | 0.02021 | -0.1672 | -37.2835
-14.5 | -0.6686 | 0.01805 | -0.1781 | -37.0416
-14 | -0.6232 | 0.01627 | -0.1811 | -38.3036
-13.5 | -0.5941 | 0.015 | -0.1798 | -39.6067
-13 | -0.5832 | 0.01382 | -0.1747 | -42.1997
-12.5 | -0.5689 | 0.01308 | -0.1684 | -43.4939
-12 | -0.5624 | 0.01228 | -0.1604 | -45.798
-11.5 | -0.5312 | 0.01166 | -0.1564 | -45.5575
-11 | -0.493 | 0.0112 | -0.1533 | -44.0179
-10.5 | -0.4513 | 0.01081 | -0.1508 | -41.7484
-10 | -0.4067 | 0.01045 | -0.1487 | -38.9187
-9.5 | -0.3602 | 0.01011 | -0.1469 | -35.6281
-9 | -0.3127 | 0.00981 | -0.1452 | -31.8756
-8.5 | -0.265 | 0.00955 | -0.1436 | -27.7487
-8 | -0.2172 | 0.00933 | -0.1418 | -23.2797
-7.5 | -0.1719 | 0.00923 | -0.1396 | -18.6241
-7 | -0.1274 | 0.0092 | -0.1372 | -13.8478
-6.5 | -0.0808 | 0.00914 | -0.1352 | -8.8403
-6 | -0.0319 | 0.00902 | -0.1336 | -3.5366
-5.5 | 0.0181 | 0.00881 | -0.1322 | 2.0545
-5 | 0.0677 | 0.00869 | -0.1308 | 7.7906
-4.5 | 0.1195 | 0.00854 | -0.1297 | 13.993
-4 | 0.1692 | 0.00847 | -0.1282 | 19.9764
-3.5 | 0.2205 | 0.00834 | -0.127 | 26.4388
-3 | 0.2698 | 0.00822 | -0.1254 | 32.8224
-2.5 | 0.3086 | 0.00783 | -0.1218 | 39.4125
-2 | 0.3543 | 0.0076 | -0.1196 | 46.6184
-1.5 | 0.3993 | 0.00746 | -0.1172 | 53.5255
-1 | 0.446 | 0.00741 | -0.1151 | 60.1889
-0.5 | 0.4924 | 0.00737 | -0.113 | 66.8114
0 | 0.5344 | 0.00724 | -0.1102 | 73.8122
0.5 | 0.5834 | 0.00725 | -0.1087 | 80.469
1 | 0.6288 | 0.00735 | -0.1065 | 85.551
1.5 | 0.6757 | 0.00749 | -0.1046 | 90.2136
2 | 0.7236 | 0.00758 | -0.1029 | 95.4617
2.5 | 0.7662 | 0.00778 | -0.1003 | 98.4833
3 | 0.8128 | 0.00792 | -0.0984 | 102.6263
3.5 | 0.8551 | 0.00813 | -0.0959 | 105.1784
4 | 0.8977 | 0.00832 | -0.0934 | 107.8966
4.5 | 0.9374 | 0.00861 | -0.0905 | 108.8734
5 | 0.9754 | 0.0089 | -0.0873 | 109.5955
5.5 | 1.0105 | 0.00933 | -0.0837 | 108.3065
6 | 1.0401 | 0.00993 | -0.0793 | 104.7432
6.5 | 1.0705 | 0.01058 | -0.0752 | 101.1815
7 | 1.0949 | 0.01141 | -0.0702 | 95.9597
7.5 | 1.1279 | 0.01203 | -0.0668 | 93.7573
8 | 1.1618 | 0.01262 | -0.0637 | 92.0602
8.5 | 1.1936 | 0.01325 | -0.0603 | 90.083
9 | 1.3731 | 0.01369 | -0.0874 | 100.2995
10 | 1.4812 | 0.01547 | -0.09 | 95.7466
10.5 | 1.5234 | 0.01619 | -0.0889 | 94.0951
11 | 1.5629 | 0.01706 | -0.0874 | 91.612
11.5 | 1.6007 | 0.01803 | -0.0859 | 88.7798
12 | 1.6352 | 0.0192 | -0.0841 | 85.1667
12.5 | 1.6692 | 0.02044 | -0.0823 | 81.6634
13 | 1.7 | 0.02192 | -0.0804 | 77.5547
13.5 | 1.736 | 0.02311 | -0.0791 | 75.119
14 | 1.77 | 0.02446 | -0.0778 | 72.363
14.5 | 1.8 | 0.02609 | -0.0762 | 68.992
15 | 1.827 | 0.02796 | -0.0744 | 65.3433
15.5 | 1.848 | 0.03029 | -0.0724 | 61.0102
16 | 1.8742 | 0.03235 | -0.0709 | 57.9351
16.5 | 1.8984 | 0.03458 | -0.0695 | 54.8988
17 | 1.9086 | 0.03792 | -0.0673 | 50.3323
17.5 | 1.9243 | 0.04093 | -0.0656 | 47.0144
18 | 1.915 | 0.04615 | -0.063 | 41.4951
18.5 | 1.8494 | 0.05692 | -0.0588 | 32.4912
19 | 1.7782 | 0.0692 | -0.0562 | 25.6965
19.5 | 1.749 | 0.07767 | -0.0555 | 22.5183
20 | 1.7323 | 0.08493 | -0.0554 | 20.3968

## 67. Re 4M Mach 0.10 (1)
BIGFOIL.COM POLAR EXPORT
goe522
GOE 522 |  |  |  | Cl Max: | 2.547 | at alpha= | 20 | deg
JavaFoil+Calcfoil stall+Eppler ext transition |  |  |  | L/D Max: | 158.44 | at alpha= | 7.5 | deg
Re: | 4000000 |  |  | Cd Min: | 0.00633 | at alpha= | -1.5 | deg
Mach: | 0.1 |  |  | Cl=0 at alpha= | -6.2937 | deg
|  |  |  | @ Cl=0.1, Cd= | 0.00822
|  |  |  | @ Cl=0.4, Cd= | 0.0074269
|  |  |  | @ Cl=0.6, Cd= | 0.0064864
alpha (deg) | Cl | Cd | Cm | Cl/Cd
-20 | -1.06 | 0.08663 | -0.091 | -12.235
-19.5 | -1.049 | 0.08079 | -0.092 | -12.985
-19 | -1.034 | 0.07626 | -0.094 | -13.565
-18.5 | -1.023 | 0.06758 | -0.096 | -15.133
-18 | -1.004 | 0.06272 | -0.097 | -16.011
-17.5 | -0.982 | 0.06027 | -0.098 | -16.287
-17 | -0.959 | 0.05595 | -0.1 | -17.138
-16.5 | -0.933 | 0.05267 | -0.101 | -17.717
-16 | -0.906 | 0.04864 | -0.102 | -18.631
-15.5 | -0.875 | 0.04675 | -0.103 | -18.712
-15 | -0.845 | 0.04275 | -0.105 | -19.757
-14.5 | -0.812 | 0.03877 | -0.107 | -20.947
-14 | -0.777 | 0.03539 | -0.108 | -21.95
-13.5 | -0.74 | 0.03193 | -0.11 | -23.182
-13 | -0.706 | 0.02663 | -0.113 | -26.491
-12.5 | -0.664 | 0.02418 | -0.115 | -27.455
-12 | -0.62 | 0.02141 | -0.117 | -28.978
-11.5 | -0.576 | 0.01885 | -0.119 | -30.557
-11 | -0.529 | 0.01668 | -0.121 | -31.731
-10.5 | -0.479 | 0.01542 | -0.122 | -31.072
-10 | -0.429 | 0.01405 | -0.124 | -30.518
-9.5 | -0.377 | 0.01262 | -0.126 | -29.854
-9 | -0.322 | 0.01144 | -0.128 | -28.175
-8.5 | -0.266 | 0.01051 | -0.13 | -25.288
-8 | -0.208 | 0.00978 | -0.132 | -21.247
-7.5 | -0.148 | 0.00944 | -0.133 | -15.718
-7 | -0.088 | 0.00901 | -0.135 | -9.717
-6.5 | -0.026 | 0.00872 | -0.136 | -2.946
-6 | 0.037 | 0.00839 | -0.138 | 4.406
-5.5 | 0.1 | 0.00822 | -0.139 | 12.2
-5 | 0.164 | 0.00796 | -0.14 | 20.646
-4.5 | 0.228 | 0.00861 | -0.141 | 26.512
-4 | 0.293 | 0.00772 | -0.142 | 37.916
-3.5 | 0.357 | 0.00697 | -0.143 | 51.258
-3 | 0.421 | 0.00765 | -0.144 | 55.022
-2.5 | 0.485 | 0.00712 | -0.145 | 68.157
-2 | 0.549 | 0.0071 | -0.146 | 77.351
-1.5 | 0.613 | 0.00633 | -0.147 | 96.883
-1 | 0.676 | 0.00673 | -0.148 | 100.434
-0.5 | 0.74 | 0.00686 | -0.149 | 107.869
0 | 0.809 | 0.00687 | -0.149 | 117.877
0.5 | 0.873 | 0.00677 | -0.15 | 128.86
1 | 0.936 | 0.00684 | -0.151 | 136.875
1.5 | 0.999 | 0.00695 | -0.152 | 143.781
2 | 1.062 | 0.0071 | -0.153 | 149.668
2.5 | 1.124 | 0.00721 | -0.154 | 155.917
3 | 1.187 | 0.00753 | -0.155 | 157.617
3.5 | 1.249 | 0.0108 | -0.155 | 115.672
4 | 1.311 | 0.00921 | -0.156 | 142.24
4.5 | 1.372 | 0.00938 | -0.157 | 146.265
5 | 1.433 | 0.01203 | -0.158 | 119.145
5.5 | 1.494 | 0.01238 | -0.159 | 120.702
6 | 1.554 | 0.0124 | -0.159 | 125.364
6.5 | 1.614 | 0.01269 | -0.16 | 127.207
7 | 1.674 | 0.01066 | -0.161 | 156.939
7.5 | 1.733 | 0.01094 | -0.162 | 158.44
8 | 1.773 | 0.01397 | -0.161 | 126.885
8.5 | 1.824 | 0.01472 | -0.161 | 123.945
9 | 1.877 | 0.01515 | -0.161 | 123.848
9.5 | 1.931 | 0.01536 | -0.162 | 125.684
10 | 1.981 | 0.01596 | -0.162 | 124.065
10.5 | 2.033 | 0.01668 | -0.162 | 121.919
11 | 2.085 | 0.0172 | -0.163 | 121.267
11.5 | 2.137 | 0.01773 | -0.163 | 120.53
12 | 2.169 | 0.02376 | -0.162 | 91.298
12.5 | 2.216 | 0.02472 | -0.162 | 89.659
13 | 2.257 | 0.02583 | -0.163 | 87.396
13.5 | 2.296 | 0.0276 | -0.163 | 83.168
14 | 2.33 | 0.02914 | -0.163 | 79.978
14.5 | 2.364 | 0.03062 | -0.163 | 77.208
15 | 2.395 | 0.03197 | -0.163 | 74.9
15.5 | 2.424 | 0.03358 | -0.163 | 72.187
16 | 2.435 | 0.04068 | -0.162 | 59.858
16.5 | 2.455 | 0.04358 | -0.162 | 56.327
17 | 2.476 | 0.04643 | -0.162 | 53.328
17.5 | 2.493 | 0.04897 | -0.161 | 50.9
18 | 2.51 | 0.05206 | -0.161 | 48.211
18.5 | 2.525 | 0.05423 | -0.161 | 46.557
19 | 2.536 | 0.05705 | -0.161 | 44.449
19.5 | 2.543 | 0.061 | -0.161 | 41.686
20 | 2.547 | 0.06528 | -0.16 | 39.021

## 68. Re 4M Mach 0.10 (2)
BIGFOIL.COM POLAR EXPORT
goe522
GOE 522 |  |  |  | Cl Max: | 1.9201 | at alpha= | 17.5 | deg
XFOIL ncrit=9 |  |  |  | L/D Max: | 107.897 | at alpha= | 4.5 | deg
Re: | 4000000 |  |  | Cd Min: | 0.10024 | at alpha= | -20 | deg
Mach: | 0.1 |  |  | Cl=0 at alpha= | -5.665 | deg
|  |  |  | @ Cl=0.1, Cd= | 0.0086222
|  |  |  | @ Cl=0.4, Cd= | 0.0074784
|  |  |  | @ Cl=0.6, Cd= | 0.0073316
alpha (deg) | Cl | Cd | Cm | Cl/Cd
-20 | -0.6879 | 0.10024 | -0.1073 | -6.8625
-19.5 | -0.6986 | 0.09047 | -0.1146 | -7.7219
-19 | -0.7184 | 0.0816 | -0.119 | -8.8039
-18.5 | -0.7405 | 0.07149 | -0.1258 | -10.3581
-18 | -0.7685 | 0.06046 | -0.1341 | -12.7109
-17.5 | -0.781 | 0.05185 | -0.1408 | -15.0627
-17 | -0.793 | 0.04329 | -0.148 | -18.3183
-16.5 | -0.8028 | 0.03605 | -0.1532 | -22.2691
-15.5 | -0.7813 | 0.02601 | -0.1612 | -30.0384
-15 | -0.7536 | 0.02198 | -0.166 | -34.2857
-14.5 | -0.6796 | 0.01926 | -0.1761 | -35.2856
-14 | -0.6215 | 0.01715 | -0.182 | -36.2391
-13.5 | -0.5876 | 0.01561 | -0.1821 | -37.6425
-13 | -0.5752 | 0.0142 | -0.1779 | -40.507
-12.5 | -0.557 | 0.01343 | -0.1726 | -41.4743
-12 | -0.5556 | 0.01261 | -0.1637 | -44.0603
-11.5 | -0.5302 | 0.01187 | -0.1587 | -44.6672
-11 | -0.4935 | 0.01136 | -0.1553 | -43.4419
-10.5 | -0.4526 | 0.01094 | -0.1526 | -41.3711
-10 | -0.4087 | 0.01057 | -0.1502 | -38.666
-9.5 | -0.3623 | 0.01021 | -0.1483 | -35.4848
-9 | -0.3147 | 0.0099 | -0.1465 | -31.7879
-8.5 | -0.2669 | 0.00963 | -0.1447 | -27.7155
-8 | -0.2193 | 0.0094 | -0.1429 | -23.3298
-7.5 | -0.1741 | 0.00929 | -0.1405 | -18.7406
-7 | -0.1298 | 0.00926 | -0.1379 | -14.0173
-6 | -0.0337 | 0.00909 | -0.1342 | -3.7074
-5.5 | 0.0166 | 0.00886 | -0.1328 | 1.8736
-4.5 | 0.1183 | 0.00857 | -0.1301 | 13.804
-4 | 0.1679 | 0.0085 | -0.1285 | 19.7529
-3.5 | 0.2195 | 0.00837 | -0.1273 | 26.2246
-3 | 0.2675 | 0.00825 | -0.1253 | 32.4242
-2.5 | 0.3068 | 0.00787 | -0.1217 | 38.9835
-2 | 0.3532 | 0.00764 | -0.1195 | 46.2304
-1.5 | 0.3981 | 0.00748 | -0.1171 | 53.2219
-1 | 0.445 | 0.00744 | -0.115 | 59.8118
-0.5 | 0.4919 | 0.00742 | -0.1129 | 66.2938
0 | 0.5348 | 0.00729 | -0.1102 | 73.3608
0.5 | 0.5827 | 0.00729 | -0.1083 | 79.9314
1 | 0.6285 | 0.0074 | -0.1061 | 84.9324
1.5 | 0.6763 | 0.00753 | -0.1043 | 89.8141
2 | 0.7233 | 0.00763 | -0.1024 | 94.7969
2.5 | 0.7665 | 0.00785 | -0.0998 | 97.6433
3 | 0.8137 | 0.00797 | -0.098 | 102.0954
3.5 | 0.8546 | 0.00822 | -0.0951 | 103.9659
4 | 0.8987 | 0.0084 | -0.0928 | 106.9881
4.5 | 0.9387 | 0.0087 | -0.0899 | 107.8966
5 | 0.975 | 0.00904 | -0.0864 | 107.854
5.5 | 1.0103 | 0.00949 | -0.0828 | 106.4594
6 | 1.0402 | 0.0101 | -0.0783 | 102.9901
6.5 | 1.0672 | 0.01085 | -0.0736 | 98.3594
7 | 1.096 | 0.01159 | -0.0694 | 94.5643
7.5 | 1.1264 | 0.01231 | -0.0655 | 91.5028
8 | 1.1625 | 0.01287 | -0.0626 | 90.3263
8.5 | 1.1936 | 0.01355 | -0.0591 | 88.0886
9 | 1.4093 | 0.01401 | -0.0935 | 100.5924
9.5 | 1.446 | 0.01496 | -0.091 | 96.6578
10 | 1.4851 | 0.01583 | -0.0892 | 93.8155
10.5 | 1.5278 | 0.01657 | -0.0881 | 92.2028
11 | 1.5662 | 0.01754 | -0.0864 | 89.293
11.5 | 1.604 | 0.01856 | -0.0848 | 86.4224
12 | 1.638 | 0.01981 | -0.0829 | 82.6855
12.5 | 1.6702 | 0.02123 | -0.081 | 78.6717
13 | 1.7039 | 0.02259 | -0.0793 | 75.4272
13.5 | 1.7382 | 0.02395 | -0.0778 | 72.5762
14 | 1.7732 | 0.0253 | -0.0765 | 70.087
14.5 | 1.8027 | 0.02705 | -0.0749 | 66.6433
15 | 1.8263 | 0.02923 | -0.0729 | 62.4803
15.5 | 1.8464 | 0.03172 | -0.0708 | 58.2093
16 | 1.8763 | 0.03356 | -0.0696 | 55.9088
16.5 | 1.8989 | 0.03601 | -0.068 | 52.7326
17 | 1.9069 | 0.0396 | -0.0657 | 48.154
17.5 | 1.9201 | 0.04294 | -0.0641 | 44.7159
18 | 1.9039 | 0.04889 | -0.0613 | 38.9425
18.5 | 1.8366 | 0.06 | -0.0575 | 30.61
19 | 1.7616 | 0.07285 | -0.0553 | 24.1812
19.5 | 1.7344 | 0.08121 | -0.0549 | 21.357
20 | 1.7168 | 0.08865 | -0.0549 | 19.366

## 69. Re 4M Mach 0.25 (1)
BIGFOIL.COM POLAR EXPORT
goe522
GOE 522 |  |  |  | Cl Max: | 2.454 | at alpha= | 18 | deg
JavaFoil+Calcfoil stall+Eppler ext transition |  |  |  | L/D Max: | 158.353 | at alpha= | 3 | deg
Re: | 4000000 |  |  | Cd Min: | 0.00648 | at alpha= | -1 | deg
Mach: | 0.25 |  |  | Cl=0 at alpha= | -6.2969 | deg
|  |  |  | @ Cl=0.1, Cd= | 0.0084625
|  |  |  | @ Cl=0.4, Cd= | 0.0078834
|  |  |  | @ Cl=0.6, Cd= | 0.0069118
alpha (deg) | Cl | Cd | Cm | Cl/Cd
-20 | -0.895 | 0.10205 | -0.09 | -8.766
-19.5 | -0.901 | 0.09656 | -0.091 | -9.329
-19 | -0.904 | 0.09022 | -0.093 | -10.017
-18.5 | -0.904 | 0.08467 | -0.094 | -10.675
-18 | -0.905 | 0.07467 | -0.097 | -12.12
-17.5 | -0.899 | 0.06868 | -0.098 | -13.086
-17 | -0.885 | 0.06743 | -0.099 | -13.122
-16.5 | -0.871 | 0.06345 | -0.1 | -13.72
-16 | -0.86 | 0.05348 | -0.104 | -16.088
-15.5 | -0.834 | 0.05421 | -0.103 | -15.385
-15 | -0.81 | 0.05092 | -0.105 | -15.911
-14.5 | -0.785 | 0.04607 | -0.107 | -17.032
-14 | -0.756 | 0.04163 | -0.109 | -18.174
-13.5 | -0.729 | 0.03483 | -0.112 | -20.941
-13 | -0.694 | 0.03154 | -0.114 | -22.013
-12.5 | -0.657 | 0.02809 | -0.116 | -23.409
-12 | -0.617 | 0.02463 | -0.118 | -25.062
-11.5 | -0.574 | 0.02241 | -0.12 | -25.6
-11 | -0.527 | 0.02091 | -0.121 | -25.182
-10.5 | -0.48 | 0.01819 | -0.123 | -26.394
-10 | -0.431 | 0.01643 | -0.126 | -26.21
-9.5 | -0.379 | 0.01449 | -0.128 | -26.174
-9 | -0.326 | 0.01241 | -0.131 | -26.29
-8.5 | -0.27 | 0.01148 | -0.133 | -23.488
-8 | -0.211 | 0.01046 | -0.135 | -20.192
-7.5 | -0.151 | 0.01004 | -0.136 | -15.031
-7 | -0.089 | 0.00949 | -0.138 | -9.405
-6.5 | -0.026 | 0.00907 | -0.14 | -2.893
-6 | 0.038 | 0.00872 | -0.141 | 4.335
-5.5 | 0.103 | 0.00845 | -0.142 | 12.146
-5 | 0.168 | 0.00898 | -0.144 | 18.72
-4.5 | 0.234 | 0.00888 | -0.145 | 26.385
-4 | 0.3 | 0.00783 | -0.146 | 38.392
-3.5 | 0.367 | 0.00799 | -0.147 | 45.901
-3 | 0.432 | 0.00778 | -0.148 | 55.586
-2.5 | 0.498 | 0.00712 | -0.149 | 69.985
-2 | 0.564 | 0.00715 | -0.15 | 78.862
-1.5 | 0.629 | 0.00672 | -0.151 | 93.669
-1 | 0.695 | 0.00648 | -0.152 | 107.214
-0.5 | 0.76 | 0.00696 | -0.153 | 109.188
0 | 0.831 | 0.00696 | -0.154 | 119.348
0.5 | 0.896 | 0.0068 | -0.154 | 131.843
1 | 0.961 | 0.00692 | -0.155 | 138.958
1.5 | 1.026 | 0.00704 | -0.156 | 145.593
2 | 1.09 | 0.00717 | -0.157 | 152.012
2.5 | 1.154 | 0.00729 | -0.158 | 158.22
3 | 1.218 | 0.00769 | -0.159 | 158.353
3.5 | 1.281 | 0.01133 | -0.16 | 113.097
4 | 1.344 | 0.00952 | -0.161 | 141.217
4.5 | 1.407 | 0.00972 | -0.161 | 144.815
5 | 1.469 | 0.01245 | -0.162 | 118.037
5.5 | 1.531 | 0.01296 | -0.163 | 118.183
6 | 1.593 | 0.01303 | -0.164 | 122.201
6.5 | 1.654 | 0.01347 | -0.165 | 122.735
7 | 1.695 | 0.01409 | -0.163 | 120.332
7.5 | 1.749 | 0.01462 | -0.164 | 119.665
8 | 1.805 | 0.01495 | -0.164 | 120.757
8.5 | 1.856 | 0.01598 | -0.164 | 116.085
9 | 1.91 | 0.01641 | -0.165 | 116.413
9.5 | 1.965 | 0.01667 | -0.165 | 117.853
10 | 2.018 | 0.01719 | -0.166 | 117.413
10.5 | 2.07 | 0.01802 | -0.166 | 114.849
11 | 2.121 | 0.0189 | -0.167 | 112.22
11.5 | 2.155 | 0.02525 | -0.165 | 85.336
12 | 2.202 | 0.02669 | -0.166 | 82.504
12.5 | 2.247 | 0.02797 | -0.166 | 80.351
13 | 2.285 | 0.02936 | -0.166 | 77.829
13.5 | 2.318 | 0.03119 | -0.166 | 74.306
14 | 2.347 | 0.03303 | -0.166 | 71.043
14.5 | 2.374 | 0.03527 | -0.166 | 67.304
15 | 2.384 | 0.04188 | -0.165 | 56.915
15.5 | 2.405 | 0.04468 | -0.165 | 53.819
16 | 2.419 | 0.04839 | -0.164 | 49.995
16.5 | 2.431 | 0.05205 | -0.164 | 46.694
17 | 2.442 | 0.05474 | -0.164 | 44.6
17.5 | 2.451 | 0.05741 | -0.164 | 42.686
18 | 2.454 | 0.06102 | -0.164 | 40.225
18.5 | 2.451 | 0.06667 | -0.163 | 36.771
19 | 2.448 | 0.07023 | -0.163 | 34.854
19.5 | 2.438 | 0.07484 | -0.162 | 32.57
20 | 2.43 | 0.07874 | -0.162 | 30.859

## 70. Re 4M Mach 0.25 (2)
BIGFOIL.COM POLAR EXPORT
goe522
GOE 522 |  |  |  | Cl Max: | 1.8816 | at alpha= | 17 | deg
XFOIL ncrit=9 |  |  |  | L/D Max: | 101.442 | at alpha= | 4.5 | deg
Re: | 4000000 |  |  | Cd Min: | 0.11305 | at alpha= | -19.5 | deg
Mach: | 0.25 |  |  | Cl=0 at alpha= | -5.5696 | deg
|  |  |  | @ Cl=0.1, Cd= | 0.008788
|  |  |  | @ Cl=0.4, Cd= | 0.0077032
|  |  |  | @ Cl=0.6, Cd= | 0.0076115
alpha (deg) | Cl | Cd | Cm | Cl/Cd
-19.5 | -0.5686 | 0.11305 | -0.1082 | -5.0296
-19 | -0.5655 | 0.10557 | -0.1133 | -5.3566
-18.5 | -0.5631 | 0.09789 | -0.1188 | -5.7524
-18 | -0.5643 | 0.08949 | -0.1252 | -6.3057
-17.5 | -0.5678 | 0.08117 | -0.1313 | -6.9952
-17 | -0.5716 | 0.07241 | -0.1385 | -7.8939
-16.5 | -0.5841 | 0.06377 | -0.1447 | -9.1595
-16 | -0.5935 | 0.05621 | -0.1496 | -10.5586
-15.5 | -0.6121 | 0.0481 | -0.1548 | -12.7256
-15 | -0.6386 | 0.03956 | -0.1602 | -16.1426
-14.5 | -0.6455 | 0.03277 | -0.165 | -19.6979
-14 | -0.6351 | 0.02707 | -0.1702 | -23.4614
-13.5 | -0.5832 | 0.02229 | -0.1804 | -26.1642
-13 | -0.5353 | 0.0183 | -0.1884 | -29.2514
-12.5 | -0.5086 | 0.01608 | -0.1884 | -31.6294
-12 | -0.4911 | 0.0146 | -0.1847 | -33.637
-11.5 | -0.4847 | 0.01344 | -0.1777 | -36.064
-11 | -0.4819 | 0.01259 | -0.1685 | -38.2764
-10.5 | -0.4531 | 0.01185 | -0.1634 | -38.2363
-10 | -0.4148 | 0.01131 | -0.1595 | -36.6755
-9.5 | -0.372 | 0.01086 | -0.1563 | -34.2541
-9 | -0.3252 | 0.01046 | -0.1538 | -31.0899
-8.5 | -0.2778 | 0.01011 | -0.1513 | -27.4777
-8 | -0.232 | 0.00986 | -0.1484 | -23.5294
-7.5 | -0.1886 | 0.00975 | -0.1451 | -19.3436
-7 | -0.1436 | 0.00966 | -0.142 | -14.8654
-6.5 | -0.0945 | 0.00949 | -0.1398 | -9.9579
-6 | -0.0439 | 0.00932 | -0.1377 | -4.7103
-5.5 | 0.0071 | 0.00914 | -0.1358 | 0.77681
-5 | 0.0586 | 0.00891 | -0.134 | 6.5769
-4.5 | 0.1095 | 0.00876 | -0.1321 | 12.5
-4 | 0.1602 | 0.00862 | -0.1301 | 18.5847
-3.5 | 0.2063 | 0.00848 | -0.1272 | 24.3278
-3 | 0.2514 | 0.00837 | -0.1242 | 30.0358
-2.5 | 0.3018 | 0.00823 | -0.1222 | 36.6707
-2 | 0.3452 | 0.00785 | -0.119 | 43.9745
-1.5 | 0.3905 | 0.00772 | -0.1162 | 50.5829
-1 | 0.4413 | 0.00763 | -0.1144 | 57.8375
-0.5 | 0.4886 | 0.00768 | -0.1119 | 63.6198
0 | 0.534 | 0.00758 | -0.1092 | 70.4485
0.5 | 0.5813 | 0.00755 | -0.1069 | 76.9934
1 | 0.6269 | 0.0077 | -0.1042 | 81.4156
1.5 | 0.6765 | 0.00778 | -0.1023 | 86.9537
2 | 0.7235 | 0.00796 | -0.1 | 90.892
2.5 | 0.7694 | 0.00816 | -0.0975 | 94.2892
3 | 0.8146 | 0.00838 | -0.0949 | 97.2076
3.5 | 0.8597 | 0.00863 | -0.0924 | 99.6176
4.5 | 0.9424 | 0.00929 | -0.0862 | 101.4424
5 | 0.977 | 0.00975 | -0.082 | 100.2051
5.5 | 1.0072 | 0.01044 | -0.0773 | 96.4751
6 | 1.0329 | 0.01128 | -0.072 | 91.5691
6.5 | 1.0603 | 0.01215 | -0.0672 | 87.2675
7 | 1.0935 | 0.01292 | -0.0635 | 84.6362
7.5 | 1.1282 | 0.01366 | -0.0601 | 82.5915
8 | 1.1628 | 0.01445 | -0.0568 | 80.4706
8.5 | 1.2006 | 0.01514 | -0.0541 | 79.2999
9.5 | 1.4613 | 0.01714 | -0.0864 | 85.2567
10 | 1.5042 | 0.0181 | -0.0848 | 83.105
10.5 | 1.544 | 0.01923 | -0.083 | 80.2912
11 | 1.5806 | 0.02058 | -0.081 | 76.8027
11.5 | 1.6155 | 0.02207 | -0.0789 | 73.1989
12 | 1.6471 | 0.02381 | -0.0767 | 69.1768
12.5 | 1.6804 | 0.02553 | -0.0747 | 65.8206
13 | 1.7169 | 0.02708 | -0.0732 | 63.401
13.5 | 1.7498 | 0.02892 | -0.0715 | 60.5048
14 | 1.7785 | 0.03107 | -0.0696 | 57.2417
14.5 | 1.8033 | 0.03356 | -0.0676 | 53.7336
15 | 1.8199 | 0.03671 | -0.0652 | 49.575
15.5 | 1.8432 | 0.03941 | -0.0635 | 46.7699
16 | 1.8669 | 0.04217 | -0.062 | 44.2708
16.5 | 1.8796 | 0.04587 | -0.0601 | 40.9767
17 | 1.8816 | 0.05055 | -0.0581 | 37.2226
17.5 | 1.8706 | 0.05654 | -0.0561 | 33.0845
18 | 1.828 | 0.06562 | -0.054 | 27.8574
18.5 | 1.7199 | 0.08169 | -0.0523 | 21.054
19 | 1.6728 | 0.09233 | -0.0523 | 18.1176
19.5 | 1.657 | 0.09991 | -0.0528 | 16.5849
20 | 1.6502 | 0.10648 | -0.0535 | 15.4977

## 71. Re 4M Mach 0.50 (1)
BIGFOIL.COM POLAR EXPORT
goe522
GOE 522 |  |  |  | Cl Max: | 2.184 | at alpha= | 12.5 | deg
JavaFoil+Calcfoil stall+Eppler ext transition |  |  |  | L/D Max: | 153.557 | at alpha= | 2 | deg
Re: | 4000000 |  |  | Cd Min: | 0.0069 | at alpha= | -1 | deg
Mach: | 0.5 |  |  | Cl=0 at alpha= | -6.2971 | deg
|  |  |  | @ Cl=0.1, Cd= | 0.010938
|  |  |  | @ Cl=0.4, Cd= | 0.0086467
|  |  |  | @ Cl=0.6, Cd= | 0.0078618
alpha (deg) | Cl | Cd | Cm | Cl/Cd
-20 | -0.817 | 0.16015 | -0.086 | -5.099
-19.5 | -0.787 | 0.15375 | -0.086 | -5.117
-19 | -0.755 | 0.14659 | -0.084 | -5.15
-18.5 | -0.724 | 0.14315 | -0.083 | -5.061
-18 | -0.693 | 0.14085 | -0.081 | -4.92
-17.5 | -0.663 | 0.14102 | -0.081 | -4.704
-17 | -0.633 | 0.14329 | -0.08 | -4.419
-16.5 | -0.605 | 0.13423 | -0.081 | -4.504
-16 | -0.578 | 0.1289 | -0.086 | -4.483
-15.5 | -0.552 | 0.11443 | -0.091 | -4.823
-15 | -0.525 | 0.1041 | -0.095 | -5.043
-14.5 | -0.497 | 0.0946 | -0.097 | -5.251
-14 | -0.47 | 0.08382 | -0.101 | -5.608
-13.5 | -0.443 | 0.07581 | -0.106 | -5.846
-13 | -0.417 | 0.06579 | -0.11 | -6.331
-12.5 | -0.39 | 0.05556 | -0.115 | -7.017
-12 | -0.358 | 0.05357 | -0.115 | -6.69
-11.5 | -0.33 | 0.04687 | -0.119 | -7.039
-11 | -0.301 | 0.04109 | -0.123 | -7.338
-10.5 | -0.347 | 0.06563 | -0.072 | -5.292
-10 | -0.351 | 0.05883 | -0.074 | -5.972
-9.5 | -0.361 | 0.02786 | -0.133 | -12.965
-9 | -0.322 | 0.02254 | -0.136 | -14.268
-8.5 | -0.273 | 0.01905 | -0.14 | -14.329
-8 | -0.218 | 0.01773 | -0.143 | -12.29
-7.5 | -0.158 | 0.01562 | -0.146 | -10.131
-7 | -0.095 | 0.0125 | -0.149 | -7.586
-6.5 | -0.028 | 0.01272 | -0.151 | -2.212
-6 | 0.041 | 0.01068 | -0.154 | 3.834
-5.5 | 0.112 | 0.01099 | -0.156 | 10.188
-5 | 0.184 | 0.01044 | -0.158 | 17.661
-4.5 | 0.258 | 0.00895 | -0.16 | 28.837
-4 | 0.332 | 0.00978 | -0.162 | 33.958
-3.5 | 0.407 | 0.00853 | -0.163 | 47.681
-3 | 0.481 | 0.00841 | -0.165 | 57.196
-2.5 | 0.555 | 0.00833 | -0.166 | 66.645
-2 | 0.629 | 0.00756 | -0.167 | 83.176
-1.5 | 0.702 | 0.00708 | -0.168 | 99.072
-1 | 0.774 | 0.0069 | -0.17 | 112.29
-0.5 | 0.846 | 0.00704 | -0.171 | 120.205
0 | 0.926 | 0.00754 | -0.171 | 122.873
0.5 | 0.998 | 0.00768 | -0.172 | 129.901
1 | 1.069 | 0.00748 | -0.174 | 142.867
1.5 | 1.14 | 0.0077 | -0.175 | 148.177
2 | 1.211 | 0.00788 | -0.176 | 153.557
2.5 | 1.266 | 0.01286 | -0.175 | 98.454
3 | 1.332 | 0.0139 | -0.175 | 95.836
3.5 | 1.396 | 0.01437 | -0.175 | 97.159
4 | 1.46 | 0.01498 | -0.176 | 97.444
4.5 | 1.522 | 0.01533 | -0.177 | 99.292
5 | 1.584 | 0.01609 | -0.177 | 98.434
5.5 | 1.645 | 0.0169 | -0.178 | 97.337
6 | 1.705 | 0.01783 | -0.178 | 95.625
6.5 | 1.762 | 0.01837 | -0.179 | 95.869
7 | 1.818 | 0.01938 | -0.179 | 93.806
7.5 | 1.873 | 0.02033 | -0.18 | 92.126
8 | 1.924 | 0.02144 | -0.18 | 89.757
8.5 | 1.975 | 0.02255 | -0.181 | 87.583
9 | 2.02 | 0.02413 | -0.181 | 83.726
9.5 | 2.067 | 0.02507 | -0.181 | 82.437
10 | 2.108 | 0.02674 | -0.182 | 78.852
10.5 | 2.112 | 0.03899 | -0.178 | 54.183
11 | 2.139 | 0.04343 | -0.177 | 49.26
11.5 | 2.163 | 0.04744 | -0.177 | 45.604
12 | 2.181 | 0.05212 | -0.176 | 41.852
12.5 | 2.184 | 0.05735 | -0.175 | 38.083
13 | 2.116 | 0.07577 | -0.171 | 27.93
13.5 | 2.014 | 0.08386 | -0.169 | 24.015
14 | 1.774 | 0.09825 | -0.167 | 18.06
14.5 | 1.323 | 0.12499 | -0.164 | 10.587
15 | 1.335 | 0.15561 | -0.159 | 8.578
15.5 | 1.375 | 0.13332 | -0.162 | 10.315
16 | 1.374 | 0.17216 | -0.153 | 7.98
16.5 | 1.373 | 0.13995 | -0.142 | 9.808
17 | 1.402 | 0.13947 | -0.142 | 10.051
17.5 | 1.446 | 0.14553 | -0.15 | 9.938

## 72. Re 4M Mach 0.50 (2)
BIGFOIL.COM POLAR EXPORT
goe522
GOE 522 |  |  |  | Cl Max: | 1.6647 | at alpha= | 17.5 | deg
XFOIL ncrit=9 |  |  |  | L/D Max: | 75.6348 | at alpha= | 3 | deg
Re: | 4000000 |  |  | Cd Min: | 0.17296 | at alpha= | 20 | deg
Mach: | 0.5 |  |  | Cl=0 at alpha= | -4.8431 | deg
|  |  |  | @ Cl=0.1, Cd= | 0.0094624
|  |  |  | @ Cl=0.4, Cd= | 0.0090908
|  |  |  | @ Cl=0.6, Cd= | 0.0092036
alpha (deg) | Cl | Cd | Cm | Cl/Cd
-13.5 | -0.1595 | 0.07517 | -0.1686 | -2.1219
-13 | -0.1577 | 0.06832 | -0.1731 | -2.3083
-12.5 | -0.1655 | 0.06077 | -0.1783 | -2.7234
-12 | -0.1692 | 0.05354 | -0.1838 | -3.1603
-11.5 | -0.1744 | 0.0457 | -0.1914 | -3.8162
-11 | -0.1747 | 0.0382 | -0.1997 | -4.5733
-10.5 | -0.1875 | 0.03141 | -0.204 | -5.9694
-10 | -0.204 | 0.02512 | -0.2061 | -8.121
-9.5 | -0.2193 | 0.01952 | -0.2064 | -11.2346
-9 | -0.2328 | 0.01573 | -0.2027 | -14.7997
-8.5 | -0.2634 | 0.01435 | -0.1892 | -18.3554
-8 | -0.2606 | 0.01348 | -0.1783 | -19.3323
-7.5 | -0.2329 | 0.01267 | -0.1705 | -18.382
-7 | -0.1932 | 0.01197 | -0.1641 | -16.1404
-6 | -0.1103 | 0.01083 | -0.1515 | -10.1847
-5.5 | -0.0665 | 0.01039 | -0.1455 | -6.4004
-5 | -0.0166 | 0.01003 | -0.1406 | -1.655
-4.5 | 0.0363 | 0.00973 | -0.1363 | 3.7307
-4 | 0.0881 | 0.00951 | -0.132 | 9.2639
-3.5 | 0.1431 | 0.00929 | -0.1284 | 15.4037
-3 | 0.1993 | 0.00921 | -0.1251 | 21.6395
-2.5 | 0.2525 | 0.00923 | -0.1213 | 27.3564
-2 | 0.3108 | 0.00919 | -0.1186 | 33.8194
-1.5 | 0.366 | 0.00921 | -0.1154 | 39.7394
-1 | 0.4145 | 0.00904 | -0.1112 | 45.8518
-0.5 | 0.4698 | 0.00895 | -0.1083 | 52.4916
0 | 0.5194 | 0.00905 | -0.1045 | 57.3923
0.5 | 0.5731 | 0.00918 | -0.1013 | 62.4292
1 | 0.6187 | 0.00922 | -0.097 | 67.1041
1.5 | 0.6702 | 0.00944 | -0.0937 | 70.9958
2 | 0.7214 | 0.00979 | -0.0903 | 73.6874
2.5 | 0.7712 | 0.01023 | -0.0869 | 75.3861
3 | 0.8161 | 0.01079 | -0.0827 | 75.6348
3.5 | 0.8603 | 0.01146 | -0.0786 | 75.0698
4 | 0.8958 | 0.01239 | -0.0734 | 72.3002
4.5 | 0.915 | 0.0139 | -0.0662 | 65.8273
5 | 0.9404 | 0.01536 | -0.0603 | 61.224
5.5 | 0.9741 | 0.01667 | -0.0556 | 58.4343
6 | 1.0098 | 0.01799 | -0.0514 | 56.1312
6.5 | 1.0507 | 0.01921 | -0.048 | 54.6955
7 | 1.0901 | 0.02061 | -0.0446 | 52.8918
7.5 | 1.1251 | 0.02235 | -0.0411 | 50.34
8 | 1.1609 | 0.02421 | -0.038 | 47.9513
8.5 | 1.2035 | 0.0259 | -0.0357 | 46.4672
9 | 1.2443 | 0.02792 | -0.0338 | 44.5666
9.5 | 1.3 | 0.03048 | -0.0355 | 42.6509
10 | 1.499 | 0.03587 | -0.0659 | 41.7898
10.5 | 1.5197 | 0.03961 | -0.0631 | 38.3666
11 | 1.5348 | 0.0438 | -0.0603 | 35.0411
11.5 | 1.5541 | 0.04788 | -0.0581 | 32.4582
12 | 1.5703 | 0.05223 | -0.0559 | 30.0651
12.5 | 1.5835 | 0.0569 | -0.0539 | 27.8295
13 | 1.5921 | 0.06198 | -0.052 | 25.6873
13.5 | 1.5982 | 0.06733 | -0.0504 | 23.7368
14 | 1.6003 | 0.07307 | -0.049 | 21.9009
14.5 | 1.5988 | 0.0792 | -0.0479 | 20.1869
15 | 1.6126 | 0.0842 | -0.0469 | 19.152
15.5 | 1.6265 | 0.08923 | -0.0462 | 18.2282
16 | 1.645 | 0.09393 | -0.0455 | 17.513
16.5 | 1.6499 | 0.0999 | -0.0453 | 16.5155
17 | 1.6621 | 0.10524 | -0.0452 | 15.7934
17.5 | 1.6647 | 0.11154 | -0.0455 | 14.9247
18 | 1.5331 | 0.13096 | -0.0518 | 11.7066
18.5 | 1.4756 | 0.14435 | -0.057 | 10.2224
19 | 1.4514 | 0.15453 | -0.0613 | 9.3924
19.5 | 1.4386 | 0.16373 | -0.0656 | 8.7864
20 | 1.4274 | 0.17296 | -0.0702 | 8.2528

## 73. Re 5M Mach 0.00 (1)
BIGFOIL.COM POLAR EXPORT
goe522
GOE 522 |  |  |  | Cl Max: | 2.568 | at alpha= | 20 | deg
JavaFoil+Calcfoil stall+Eppler ext transition |  |  |  | L/D Max: | 166.39 | at alpha= | 8 | deg
Re: | 5000000 |  |  | Cd Min: | 0.0062 | at alpha= | -1 | deg
Mach: | 0 |  |  | Cl=0 at alpha= | -6.2937 | deg
|  |  |  | @ Cl=0.1, Cd= | 0.00851
|  |  |  | @ Cl=0.4, Cd= | 0.0072591
|  |  |  | @ Cl=0.6, Cd= | 0.0065028
alpha (deg) | Cl | Cd | Cm | Cl/Cd
-20 | -1.084 | 0.08016 | -0.092 | -13.526
-19.5 | -1.07 | 0.07488 | -0.093 | -14.294
-19 | -1.054 | 0.07042 | -0.094 | -14.963
-18.5 | -1.039 | 0.0632 | -0.096 | -16.443
-18 | -1.02 | 0.05843 | -0.098 | -17.451
-17.5 | -0.995 | 0.05598 | -0.099 | -17.78
-17 | -0.968 | 0.05417 | -0.099 | -17.86
-16.5 | -0.945 | 0.04821 | -0.102 | -19.599
-16 | -0.917 | 0.04451 | -0.103 | -20.593
-15.5 | -0.885 | 0.0418 | -0.104 | -21.176
-15 | -0.852 | 0.03894 | -0.106 | -21.879
-14.5 | -0.818 | 0.03579 | -0.107 | -22.85
-14 | -0.783 | 0.03225 | -0.109 | -24.265
-13.5 | -0.745 | 0.02868 | -0.111 | -25.984
-13 | -0.709 | 0.02446 | -0.113 | -28.982
-12.5 | -0.668 | 0.02138 | -0.115 | -31.237
-12 | -0.624 | 0.0191 | -0.117 | -32.681
-11.5 | -0.579 | 0.01693 | -0.119 | -34.196
-11 | -0.532 | 0.01537 | -0.121 | -34.586
-10.5 | -0.482 | 0.01385 | -0.123 | -34.824
-10 | -0.431 | 0.01241 | -0.125 | -34.74
-9.5 | -0.378 | 0.0113 | -0.127 | -33.47
-9 | -0.323 | 0.01046 | -0.129 | -30.857
-8.5 | -0.266 | 0.0107 | -0.13 | -24.835
-8 | -0.208 | 0.01003 | -0.132 | -20.704
-7.5 | -0.148 | 0.00897 | -0.133 | -16.509
-7 | -0.087 | 0.00862 | -0.135 | -10.13
-6.5 | -0.026 | 0.00839 | -0.136 | -3.051
-6 | 0.037 | 0.0081 | -0.137 | 4.547
-5.5 | 0.1 | 0.00851 | -0.138 | 11.756
-5 | 0.164 | 0.0084 | -0.139 | 19.463
-4.5 | 0.227 | 0.00756 | -0.14 | 30.051
-4 | 0.291 | 0.00824 | -0.141 | 35.324
-3.5 | 0.356 | 0.00684 | -0.142 | 51.988
-3 | 0.419 | 0.00744 | -0.143 | 56.365
-2.5 | 0.483 | 0.00692 | -0.144 | 69.743
-2 | 0.546 | 0.00695 | -0.145 | 78.668
-1.5 | 0.61 | 0.00642 | -0.146 | 94.966
-1 | 0.673 | 0.0062 | -0.147 | 108.6
-0.5 | 0.737 | 0.0063 | -0.148 | 116.915
0 | 0.805 | 0.00637 | -0.149 | 126.518
0.5 | 0.869 | 0.00647 | -0.15 | 134.244
1 | 0.931 | 0.00657 | -0.15 | 141.704
1.5 | 0.994 | 0.00668 | -0.151 | 148.915
2 | 1.057 | 0.00679 | -0.152 | 155.743
2.5 | 1.119 | 0.0069 | -0.153 | 162.293
3 | 1.181 | 0.01034 | -0.154 | 114.195
3.5 | 1.243 | 0.01041 | -0.155 | 119.375
4 | 1.304 | 0.01094 | -0.155 | 119.255
4.5 | 1.366 | 0.01097 | -0.156 | 124.477
5 | 1.426 | 0.01143 | -0.157 | 124.784
5.5 | 1.487 | 0.00978 | -0.158 | 152.106
6 | 1.547 | 0.00987 | -0.159 | 156.711
6.5 | 1.607 | 0.00999 | -0.159 | 160.86
7 | 1.666 | 0.01028 | -0.16 | 162.136
7.5 | 1.725 | 0.01051 | -0.161 | 164.155
8 | 1.784 | 0.01072 | -0.162 | 166.39
8.5 | 1.823 | 0.01387 | -0.161 | 131.378
9 | 1.875 | 0.01439 | -0.161 | 130.292
9.5 | 1.929 | 0.01481 | -0.161 | 130.244
10 | 1.981 | 0.01503 | -0.162 | 131.779
10.5 | 2.029 | 0.01581 | -0.162 | 128.338
11 | 2.081 | 0.01628 | -0.162 | 127.795
11.5 | 2.117 | 0.02149 | -0.161 | 98.541
12 | 2.165 | 0.02252 | -0.162 | 96.141
12.5 | 2.213 | 0.02334 | -0.162 | 94.842
13 | 2.255 | 0.02467 | -0.162 | 91.416
13.5 | 2.292 | 0.02606 | -0.162 | 87.975
14 | 2.329 | 0.0271 | -0.163 | 85.939
14.5 | 2.364 | 0.0286 | -0.163 | 82.644
15 | 2.398 | 0.02976 | -0.163 | 80.568
15.5 | 2.412 | 0.03567 | -0.162 | 67.616
16 | 2.437 | 0.03831 | -0.162 | 63.615
16.5 | 2.462 | 0.04071 | -0.162 | 60.471
17 | 2.484 | 0.04285 | -0.162 | 57.972
17.5 | 2.504 | 0.04555 | -0.162 | 54.972
18 | 2.521 | 0.04842 | -0.162 | 52.072
18.5 | 2.537 | 0.05129 | -0.161 | 49.454
19 | 2.549 | 0.05358 | -0.161 | 47.585
19.5 | 2.562 | 0.05675 | -0.161 | 45.14
20 | 2.568 | 0.06024 | -0.161 | 42.635

## 74. Re 5M Mach 0.00 (2)
BIGFOIL.COM POLAR EXPORT
goe522
GOE 522 |  |  |  | Cl Max: | 1.9286 | at alpha= | 17 | deg
XFOIL ncrit=9 |  |  |  | L/D Max: | 111.839 | at alpha= | 4.5 | deg
Re: | 5000000 |  |  | Cd Min: | 0.08263 | at alpha= | 20 | deg
Mach: | 0 |  |  | Cl=0 at alpha= | -5.6928 | deg
|  |  |  | @ Cl=0.1, Cd= | 0.0083077
|  |  |  | @ Cl=0.4, Cd= | 0.0072603
|  |  |  | @ Cl=0.6, Cd= | 0.0070396
alpha (deg) | Cl | Cd | Cm | Cl/Cd
-20 | -0.8363 | 0.07783 | -0.1207 | -10.7452
-19.5 | -0.8705 | 0.0675 | -0.1263 | -12.8963
-19 | -0.9048 | 0.05698 | -0.133 | -15.8793
-18.5 | -0.9216 | 0.04784 | -0.1402 | -19.2642
-18 | -0.9426 | 0.03852 | -0.1479 | -24.4704
-17.5 | -0.941 | 0.03268 | -0.1523 | -28.7944
-17 | -0.932 | 0.02782 | -0.1558 | -33.5011
-16.5 | -0.9142 | 0.0237 | -0.1592 | -38.5738
-16 | -0.8811 | 0.02087 | -0.1623 | -42.2185
-15.5 | -0.8379 | 0.01833 | -0.1667 | -45.7119
-15 | -0.7477 | 0.01644 | -0.1779 | -45.4805
-14.5 | -0.6994 | 0.015 | -0.1805 | -46.6267
-14 | -0.6727 | 0.01389 | -0.1782 | -48.4305
-13.5 | -0.6523 | 0.01309 | -0.1736 | -49.8319
-13 | -0.6381 | 0.01242 | -0.1671 | -51.3768
-12.5 | -0.6168 | 0.01203 | -0.1611 | -51.2718
-12 | -0.5797 | 0.01163 | -0.158 | -49.8452
-11.5 | -0.5393 | 0.01128 | -0.1553 | -47.8103
-11 | -0.4978 | 0.01091 | -0.1527 | -45.6279
-10.5 | -0.4552 | 0.01052 | -0.1503 | -43.27
-10 | -0.4123 | 0.01003 | -0.148 | -41.1067
-9.5 | -0.3661 | 0.00965 | -0.1462 | -37.9378
-9 | -0.3188 | 0.00935 | -0.1444 | -34.0963
-8.5 | -0.2707 | 0.00912 | -0.1428 | -29.682
-8 | -0.225 | 0.00901 | -0.1406 | -24.9723
-7.5 | -0.1801 | 0.00897 | -0.1383 | -20.078
-7 | -0.1331 | 0.0089 | -0.1364 | -14.9551
-6.5 | -0.0833 | 0.00878 | -0.1349 | -9.4875
-6 | -0.0317 | 0.00864 | -0.1338 | -3.669
-5 | 0.0715 | 0.00837 | -0.1316 | 8.5424
-4.5 | 0.1218 | 0.00826 | -0.1303 | 14.7458
-4 | 0.1743 | 0.00812 | -0.1293 | 21.4655
-3.5 | 0.2248 | 0.00805 | -0.128 | 27.9255
-3 | 0.2759 | 0.00795 | -0.1268 | 34.7044
-2.5 | 0.3248 | 0.00781 | -0.1251 | 41.5877
-2 | 0.3626 | 0.00744 | -0.1213 | 48.7366
-1.5 | 0.4084 | 0.00722 | -0.119 | 56.5651
-1 | 0.4552 | 0.00716 | -0.117 | 63.5754
-0.5 | 0.5002 | 0.00716 | -0.1146 | 69.8603
0 | 0.5467 | 0.00707 | -0.1126 | 77.3267
0.5 | 0.5909 | 0.00703 | -0.1102 | 84.0541
1 | 0.6385 | 0.00708 | -0.1084 | 90.1836
1.5 | 0.6848 | 0.00718 | -0.1063 | 95.376
2 | 0.7303 | 0.00735 | -0.1042 | 99.3605
2.5 | 0.7772 | 0.00746 | -0.1023 | 104.1823
3 | 0.8189 | 0.00769 | -0.0996 | 106.4889
3.5 | 0.8649 | 0.00785 | -0.0977 | 110.1783
4 | 0.9046 | 0.00811 | -0.0946 | 111.5413
4.5 | 0.9428 | 0.00843 | -0.0914 | 111.8387
5 | 0.9791 | 0.00876 | -0.0879 | 111.7694
5.5 | 1.0107 | 0.00927 | -0.0837 | 109.0291
6 | 1.0382 | 0.00992 | -0.0789 | 104.6573
6.5 | 1.0689 | 0.01054 | -0.0748 | 101.4137
7 | 1.099 | 0.01119 | -0.0708 | 98.2127
7.5 | 1.1371 | 0.01166 | -0.0682 | 97.5214
8 | 1.1703 | 0.01226 | -0.0648 | 95.4568
8.5 | 1.2086 | 0.01273 | -0.0624 | 94.9411
9 | 1.2419 | 0.0133 | -0.0593 | 93.3759
9.5 | 1.4128 | 0.01379 | -0.0847 | 102.4511
10 | 1.5045 | 0.01449 | -0.0934 | 103.8302
10.5 | 1.5441 | 0.01528 | -0.0918 | 101.0537
11 | 1.5824 | 0.01617 | -0.0902 | 97.8602
11.5 | 1.6178 | 0.01723 | -0.0883 | 93.8944
12 | 1.6547 | 0.01824 | -0.0866 | 90.7182
12.5 | 1.6918 | 0.01927 | -0.0852 | 87.7945
13 | 1.7306 | 0.02023 | -0.084 | 85.5462
13.5 | 1.7641 | 0.02153 | -0.0824 | 81.9368
14 | 1.7949 | 0.023 | -0.0805 | 78.0391
14.5 | 1.8226 | 0.02471 | -0.0786 | 73.7596
15 | 1.8506 | 0.02648 | -0.0768 | 69.8867
15.5 | 1.882 | 0.02804 | -0.0755 | 67.1184
16 | 1.9049 | 0.03022 | -0.0736 | 63.0344
16.5 | 1.9203 | 0.03302 | -0.0714 | 58.1557
17 | 1.9286 | 0.03643 | -0.0689 | 52.9399
17.5 | 1.9077 | 0.04241 | -0.065 | 44.9823
18 | 1.8249 | 0.05447 | -0.0595 | 33.5028
18.5 | 1.7884 | 0.0631 | -0.0574 | 28.3423
19 | 1.7765 | 0.06956 | -0.0566 | 25.5391
19.5 | 1.768 | 0.07578 | -0.0562 | 23.3307
20 | 1.7551 | 0.08263 | -0.056 | 21.2405

## 75. Re 5M Mach 0.10 (1)
BIGFOIL.COM POLAR EXPORT
goe522
GOE 522 |  |  |  | Cl Max: | 2.554 | at alpha= | 20 | deg
JavaFoil+Calcfoil stall+Eppler ext transition |  |  |  | L/D Max: | 165.231 | at alpha= | 8 | deg
Re: | 5000000 |  |  | Cd Min: | 0.00627 | at alpha= | -1 | deg
Mach: | 0.1 |  |  | Cl=0 at alpha= | -6.2937 | deg
|  |  |  | @ Cl=0.1, Cd= | 0.00859
|  |  |  | @ Cl=0.4, Cd= | 0.0072731
|  |  |  | @ Cl=0.6, Cd= | 0.0065055
alpha (deg) | Cl | Cd | Cm | Cl/Cd
-20 | -1.064 | 0.08265 | -0.092 | -12.879
-19.5 | -1.053 | 0.07688 | -0.093 | -13.692
-19 | -1.038 | 0.07254 | -0.094 | -14.31
-18.5 | -1.025 | 0.06499 | -0.097 | -15.779
-18 | -1.007 | 0.06031 | -0.098 | -16.697
-17.5 | -0.984 | 0.05785 | -0.099 | -17.015
-17 | -0.963 | 0.05317 | -0.1 | -18.108
-16.5 | -0.937 | 0.04982 | -0.102 | -18.804
-16 | -0.91 | 0.04599 | -0.103 | -19.785
-15.5 | -0.878 | 0.04417 | -0.104 | -19.887
-15 | -0.848 | 0.04023 | -0.106 | -21.067
-14.5 | -0.815 | 0.03679 | -0.107 | -22.147
-14 | -0.78 | 0.03337 | -0.109 | -23.372
-13.5 | -0.744 | 0.02952 | -0.111 | -25.193
-13 | -0.708 | 0.02501 | -0.114 | -28.325
-12.5 | -0.667 | 0.02214 | -0.116 | -30.118
-12 | -0.624 | 0.01977 | -0.117 | -31.543
-11.5 | -0.579 | 0.0174 | -0.12 | -33.278
-11 | -0.532 | 0.01646 | -0.121 | -32.301
-10.5 | -0.483 | 0.01429 | -0.123 | -33.757
-10 | -0.432 | 0.01271 | -0.125 | -33.987
-9.5 | -0.379 | 0.01152 | -0.127 | -32.899
-9 | -0.324 | 0.01061 | -0.129 | -30.496
-8.5 | -0.267 | 0.01083 | -0.131 | -24.598
-8 | -0.208 | 0.01019 | -0.132 | -20.43
-7.5 | -0.149 | 0.00904 | -0.134 | -16.447
-7 | -0.088 | 0.00867 | -0.135 | -10.114
-6.5 | -0.026 | 0.00837 | -0.137 | -3.072
-6 | 0.037 | 0.00806 | -0.138 | 4.596
-5.5 | 0.1 | 0.00859 | -0.139 | 11.695
-5 | 0.164 | 0.00848 | -0.14 | 19.392
-4.5 | 0.228 | 0.0076 | -0.141 | 30.062
-4 | 0.293 | 0.00829 | -0.142 | 35.298
-3.5 | 0.357 | 0.00687 | -0.143 | 51.991
-3 | 0.421 | 0.00747 | -0.144 | 56.368
-2.5 | 0.485 | 0.00686 | -0.145 | 70.746
-2 | 0.549 | 0.00688 | -0.146 | 79.765
-1.5 | 0.613 | 0.00641 | -0.147 | 95.625
-1 | 0.677 | 0.00627 | -0.148 | 107.955
-0.5 | 0.74 | 0.00637 | -0.149 | 116.276
0 | 0.809 | 0.00643 | -0.149 | 125.853
0.5 | 0.873 | 0.00653 | -0.15 | 133.558
1 | 0.936 | 0.00664 | -0.151 | 140.98
1.5 | 0.999 | 0.00674 | -0.152 | 148.18
2 | 1.062 | 0.00685 | -0.153 | 154.955
2.5 | 1.124 | 0.00696 | -0.154 | 161.465
3 | 1.187 | 0.01049 | -0.155 | 113.106
3.5 | 1.249 | 0.01053 | -0.155 | 118.597
4 | 1.311 | 0.01097 | -0.156 | 119.448
4.5 | 1.372 | 0.01105 | -0.157 | 124.178
5 | 1.433 | 0.01154 | -0.158 | 124.215
5.5 | 1.494 | 0.00982 | -0.159 | 152.082
6 | 1.554 | 0.00992 | -0.159 | 156.667
6.5 | 1.614 | 0.01002 | -0.16 | 161.019
7 | 1.674 | 0.01036 | -0.161 | 161.546
7.5 | 1.733 | 0.01059 | -0.162 | 163.572
8 | 1.791 | 0.01084 | -0.163 | 165.231
8.5 | 1.829 | 0.01405 | -0.161 | 130.234
9 | 1.881 | 0.01475 | -0.162 | 127.515
9.5 | 1.935 | 0.01486 | -0.162 | 130.261
10 | 1.986 | 0.01524 | -0.162 | 130.32
10.5 | 2.036 | 0.01596 | -0.163 | 127.558
11 | 2.088 | 0.01653 | -0.163 | 126.326
11.5 | 2.123 | 0.02173 | -0.162 | 97.679
12 | 2.172 | 0.02298 | -0.162 | 94.519
12.5 | 2.22 | 0.02384 | -0.163 | 93.14
13 | 2.26 | 0.02501 | -0.163 | 90.371
13.5 | 2.298 | 0.02669 | -0.163 | 86.123
14 | 2.334 | 0.02779 | -0.163 | 83.999
14.5 | 2.369 | 0.02938 | -0.163 | 80.609
15 | 2.4 | 0.03046 | -0.164 | 78.813
15.5 | 2.414 | 0.03663 | -0.162 | 65.896
16 | 2.438 | 0.03942 | -0.162 | 61.842
16.5 | 2.461 | 0.04196 | -0.162 | 58.657
17 | 2.48 | 0.0443 | -0.162 | 55.989
17.5 | 2.499 | 0.04672 | -0.162 | 53.484
18 | 2.516 | 0.04964 | -0.162 | 50.688
18.5 | 2.531 | 0.05172 | -0.162 | 48.941
19 | 2.541 | 0.05557 | -0.162 | 45.725
19.5 | 2.549 | 0.05846 | -0.161 | 43.608
20 | 2.554 | 0.06217 | -0.161 | 41.08

## 76. Re 5M Mach 0.10 (2)
BIGFOIL.COM POLAR EXPORT
goe522
GOE 522 |  |  |  | Cl Max: | 1.9234 | at alpha= | 17 | deg
XFOIL ncrit=9 |  |  |  | L/D Max: | 110.952 | at alpha= | 4.5 | deg
Re: | 5000000 |  |  | Cd Min: | 0.08622 | at alpha= | -20 | deg
Mach: | 0.1 |  |  | Cl=0 at alpha= | -5.6735 | deg
|  |  |  | @ Cl=0.1, Cd= | 0.0083352
|  |  |  | @ Cl=0.4, Cd= | 0.0072932
|  |  |  | @ Cl=0.6, Cd= | 0.0070797
alpha (deg) | Cl | Cd | Cm | Cl/Cd
-20 | -0.7793 | 0.08622 | -0.1176 | -9.0385
-19.5 | -0.8062 | 0.07647 | -0.1228 | -10.5427
-19 | -0.8422 | 0.06547 | -0.1297 | -12.8639
-18.5 | -0.8684 | 0.05524 | -0.1373 | -15.7205
-18 | -0.9008 | 0.04438 | -0.1459 | -20.2974
-17.5 | -0.9065 | 0.03738 | -0.1513 | -24.2509
-17 | -0.9076 | 0.03152 | -0.1552 | -28.7944
-16.5 | -0.8994 | 0.02649 | -0.1589 | -33.9524
-16 | -0.8732 | 0.02305 | -0.162 | -37.8829
-15.5 | -0.8395 | 0.01987 | -0.166 | -42.2496
-15 | -0.7719 | 0.01746 | -0.1742 | -44.2096
-14.5 | -0.699 | 0.01574 | -0.1818 | -44.4091
-14 | -0.6667 | 0.01441 | -0.181 | -46.2665
-13.5 | -0.6446 | 0.01346 | -0.1772 | -47.89
-13 | -0.6308 | 0.01266 | -0.1709 | -49.8262
-12.5 | -0.6139 | 0.01221 | -0.1641 | -50.2785
-12 | -0.5799 | 0.0118 | -0.1603 | -49.1441
-11.5 | -0.5404 | 0.01142 | -0.1573 | -47.3205
-11 | -0.4994 | 0.01103 | -0.1546 | -45.2765
-10.5 | -0.4557 | 0.01071 | -0.1522 | -42.549
-10 | -0.4139 | 0.01017 | -0.1496 | -40.6981
-9.5 | -0.3682 | 0.00975 | -0.1476 | -37.7641
-9 | -0.3209 | 0.00944 | -0.1457 | -33.9936
-8.5 | -0.2729 | 0.00919 | -0.1439 | -29.6953
-8 | -0.2274 | 0.00907 | -0.1416 | -25.0717
-7.5 | -0.1827 | 0.00903 | -0.1391 | -20.2326
-7 | -0.1356 | 0.00896 | -0.1371 | -15.1339
-6.5 | -0.0854 | 0.00883 | -0.1356 | -9.6716
-6 | -0.0335 | 0.00868 | -0.1345 | -3.8594
-5.5 | 0.0178 | 0.00857 | -0.1332 | 2.077
-5 | 0.0703 | 0.0084 | -0.1322 | 8.369
-4.5 | 0.1207 | 0.00829 | -0.1307 | 14.5597
-4 | 0.1733 | 0.00815 | -0.1297 | 21.2638
-3.5 | 0.2237 | 0.00807 | -0.1282 | 27.72
-3 | 0.2752 | 0.00797 | -0.127 | 34.5295
-2.5 | 0.3221 | 0.00783 | -0.1248 | 41.1367
-2 | 0.3608 | 0.00746 | -0.1211 | 48.3646
-1.5 | 0.4078 | 0.00726 | -0.119 | 56.1708
-1 | 0.4541 | 0.00719 | -0.1168 | 63.1572
-0.5 | 0.4997 | 0.00719 | -0.1144 | 69.4993
0 | 0.5471 | 0.00714 | -0.1125 | 76.6246
0.5 | 0.5908 | 0.00707 | -0.1099 | 83.5644
1 | 0.6382 | 0.00712 | -0.108 | 89.6348
1.5 | 0.6849 | 0.00723 | -0.106 | 94.7303
2 | 0.7313 | 0.00739 | -0.1039 | 98.9581
2.5 | 0.777 | 0.00752 | -0.1018 | 103.3245
3 | 0.82 | 0.00774 | -0.0992 | 105.9432
4 | 0.9054 | 0.00818 | -0.094 | 110.6846
4.5 | 0.9442 | 0.00851 | -0.0909 | 110.9518
5 | 0.9787 | 0.0089 | -0.087 | 109.9663
5.5 | 1.0104 | 0.00943 | -0.0828 | 107.1474
6 | 1.0369 | 0.01012 | -0.0777 | 102.4605
6.5 | 1.0693 | 0.01071 | -0.0739 | 99.8413
7 | 1.1002 | 0.01137 | -0.0699 | 96.7634
7.5 | 1.1366 | 0.01189 | -0.067 | 95.5929
8 | 1.172 | 0.01247 | -0.0639 | 93.9856
8.5 | 1.2099 | 0.01298 | -0.0614 | 93.2126
9 | 1.2427 | 0.01361 | -0.0582 | 91.3079
9.5 | 1.4188 | 0.01406 | -0.0843 | 100.9104
10 | 1.5086 | 0.01482 | -0.0926 | 101.7949
10.5 | 1.5477 | 0.01568 | -0.0909 | 98.7054
11 | 1.5856 | 0.01664 | -0.0891 | 95.2885
11.5 | 1.6214 | 0.01774 | -0.0872 | 91.398
12 | 1.6576 | 0.01884 | -0.0854 | 87.983
12.5 | 1.6966 | 0.01982 | -0.0842 | 85.6004
13 | 1.7335 | 0.02096 | -0.0827 | 82.7052
13.5 | 1.7688 | 0.02221 | -0.0812 | 79.6398
14 | 1.7967 | 0.02392 | -0.0791 | 75.1129
14.5 | 1.8238 | 0.02576 | -0.0771 | 70.7997
15 | 1.855 | 0.02738 | -0.0756 | 67.7502
15.5 | 1.8831 | 0.02925 | -0.074 | 64.3795
16 | 1.9039 | 0.03167 | -0.072 | 60.1168
16.5 | 1.9197 | 0.03455 | -0.0698 | 55.563
17 | 1.9234 | 0.03841 | -0.0671 | 50.0755
17.5 | 1.9003 | 0.04471 | -0.0634 | 42.5028
18 | 1.8098 | 0.05773 | -0.0582 | 31.3494
18.5 | 1.7759 | 0.06628 | -0.0565 | 26.7939
19 | 1.761 | 0.07311 | -0.0557 | 24.087
19.5 | 1.7555 | 0.0791 | -0.0554 | 22.1934
20 | 1.744 | 0.0858 | -0.0554 | 20.3263

## 77. Re 5M Mach 0.25 (1)
BIGFOIL.COM POLAR EXPORT
goe522
GOE 522 |  |  |  | Cl Max: | 2.461 | at alpha= | 18 | deg
JavaFoil+Calcfoil stall+Eppler ext transition |  |  |  | L/D Max: | 162.894 | at alpha= | 2.5 | deg
Re: | 5000000 |  |  | Cd Min: | 0.00631 | at alpha= | -1 | deg
Mach: | 0.25 |  |  | Cl=0 at alpha= | -6.2969 | deg
|  |  |  | @ Cl=0.1, Cd= | 0.0088011
|  |  |  | @ Cl=0.4, Cd= | 0.00732
|  |  |  | @ Cl=0.6, Cd= | 0.0073764
alpha (deg) | Cl | Cd | Cm | Cl/Cd
-20 | -0.896 | 0.09895 | -0.091 | -9.06
-19.5 | -0.903 | 0.09271 | -0.092 | -9.737
-19 | -0.906 | 0.08741 | -0.093 | -10.368
-18.5 | -0.906 | 0.08152 | -0.095 | -11.11
-18 | -0.907 | 0.07179 | -0.098 | -12.64
-17.5 | -0.902 | 0.06595 | -0.099 | -13.675
-17 | -0.888 | 0.06464 | -0.1 | -13.736
-16.5 | -0.874 | 0.06035 | -0.101 | -14.485
-16 | -0.863 | 0.05101 | -0.104 | -16.925
-15.5 | -0.837 | 0.05171 | -0.104 | -16.185
-15 | -0.813 | 0.04818 | -0.106 | -16.872
-14.5 | -0.788 | 0.04361 | -0.108 | -18.065
-14 | -0.76 | 0.03939 | -0.11 | -19.284
-13.5 | -0.732 | 0.03268 | -0.113 | -22.397
-13 | -0.697 | 0.02916 | -0.115 | -23.92
-12.5 | -0.66 | 0.02597 | -0.117 | -25.417
-12 | -0.62 | 0.02314 | -0.119 | -26.786
-11.5 | -0.577 | 0.02046 | -0.121 | -28.202
-11 | -0.529 | 0.02037 | -0.122 | -25.977
-10.5 | -0.483 | 0.01723 | -0.124 | -28.002
-10 | -0.433 | 0.01525 | -0.127 | -28.387
-9.5 | -0.381 | 0.01353 | -0.129 | -28.16
-9 | -0.328 | 0.01145 | -0.132 | -28.669
-8.5 | -0.271 | 0.01168 | -0.133 | -23.169
-8 | -0.212 | 0.01087 | -0.135 | -19.489
-7.5 | -0.151 | 0.00957 | -0.137 | -15.819
-7 | -0.089 | 0.00909 | -0.138 | -9.838
-6.5 | -0.026 | 0.00869 | -0.14 | -3.024
-6 | 0.038 | 0.00841 | -0.141 | 4.5
-5.5 | 0.103 | 0.00882 | -0.142 | 11.653
-5 | 0.168 | 0.00861 | -0.144 | 19.552
-4.5 | 0.234 | 0.00773 | -0.145 | 30.323
-4 | 0.301 | 0.00851 | -0.146 | 35.316
-3.5 | 0.367 | 0.007 | -0.147 | 52.404
-3 | 0.433 | 0.00764 | -0.148 | 56.64
-2.5 | 0.498 | 0.00697 | -0.149 | 71.504
-2 | 0.564 | 0.007 | -0.15 | 80.584
-1.5 | 0.63 | 0.00769 | -0.151 | 81.867
-1 | 0.695 | 0.00631 | -0.152 | 110.107
-0.5 | 0.76 | 0.00637 | -0.153 | 119.328
0 | 0.831 | 0.00644 | -0.154 | 129.109
0.5 | 0.896 | 0.00684 | -0.154 | 130.967
1 | 0.961 | 0.00671 | -0.155 | 143.153
1.5 | 1.026 | 0.00683 | -0.156 | 150.185
2 | 1.09 | 0.00691 | -0.157 | 157.645
2.5 | 1.154 | 0.00708 | -0.158 | 162.894
3 | 1.218 | 0.01068 | -0.159 | 114.031
3.5 | 1.281 | 0.01117 | -0.16 | 114.723
4 | 1.344 | 0.01155 | -0.16 | 116.37
4.5 | 1.407 | 0.01154 | -0.161 | 121.959
5 | 1.469 | 0.01193 | -0.162 | 123.13
5.5 | 1.531 | 0.01021 | -0.163 | 149.927
6 | 1.593 | 0.01033 | -0.164 | 154.117
6.5 | 1.654 | 0.01053 | -0.165 | 156.98
7 | 1.714 | 0.0108 | -0.165 | 158.677
7.5 | 1.754 | 0.014 | -0.164 | 125.321
8 | 1.809 | 0.01445 | -0.165 | 125.243
8.5 | 1.86 | 0.01541 | -0.165 | 120.695
9 | 1.913 | 0.01573 | -0.165 | 121.574
9.5 | 1.967 | 0.01594 | -0.166 | 123.396
10 | 2.02 | 0.01658 | -0.166 | 121.847
10.5 | 2.073 | 0.01734 | -0.167 | 119.526
11 | 2.124 | 0.01791 | -0.167 | 118.595
11.5 | 2.157 | 0.02408 | -0.166 | 89.588
12 | 2.206 | 0.02562 | -0.166 | 86.093
12.5 | 2.25 | 0.02709 | -0.166 | 83.053
13 | 2.289 | 0.02803 | -0.166 | 81.65
13.5 | 2.323 | 0.02946 | -0.167 | 78.864
14 | 2.351 | 0.03174 | -0.166 | 74.061
14.5 | 2.367 | 0.03805 | -0.165 | 62.193
15 | 2.39 | 0.04055 | -0.165 | 58.934
15.5 | 2.408 | 0.04347 | -0.165 | 55.391
16 | 2.423 | 0.04674 | -0.165 | 51.83
16.5 | 2.437 | 0.04924 | -0.165 | 49.493
17 | 2.451 | 0.052 | -0.165 | 47.134
17.5 | 2.457 | 0.0547 | -0.164 | 44.918
18 | 2.461 | 0.05889 | -0.164 | 41.784
18.5 | 2.456 | 0.06365 | -0.164 | 38.586
19 | 2.456 | 0.06605 | -0.164 | 37.18
19.5 | 2.445 | 0.07102 | -0.163 | 34.434
20 | 2.435 | 0.07584 | -0.163 | 32.102

## 78. Re 5M Mach 0.25 (2)
BIGFOIL.COM POLAR EXPORT
goe522
GOE 522 |  |  |  | Cl Max: | 1.91 | at alpha= | 16.5 | deg
XFOIL ncrit=9 |  |  |  | L/D Max: | 104.419 | at alpha= | 4 | deg
Re: | 5000000 |  |  | Cd Min: | 0.11735 | at alpha= | -20 | deg
Mach: | 0.25 |  |  | Cl=0 at alpha= | -5.5891 | deg
|  |  |  | @ Cl=0.1, Cd= | 0.008487
|  |  |  | @ Cl=0.4, Cd= | 0.0074789
|  |  |  | @ Cl=0.6, Cd= | 0.0073242
alpha (deg) | Cl | Cd | Cm | Cl/Cd
-20 | -0.5851 | 0.11735 | -0.1068 | -4.9859
-19.5 | -0.5878 | 0.10965 | -0.1114 | -5.3607
-19 | -0.5919 | 0.10128 | -0.1171 | -5.8442
-18.5 | -0.6027 | 0.09185 | -0.1239 | -6.5618
-18 | -0.6237 | 0.08119 | -0.1319 | -7.682
-17 | -0.6616 | 0.06209 | -0.1457 | -10.6555
-16.5 | -0.6908 | 0.0528 | -0.1515 | -13.0833
-16 | -0.7089 | 0.04504 | -0.1563 | -15.7393
-15.5 | -0.7313 | 0.03703 | -0.1613 | -19.7489
-15 | -0.7435 | 0.02985 | -0.1663 | -24.9079
-14.5 | -0.7308 | 0.02451 | -0.171 | -29.8164
-14 | -0.6863 | 0.02043 | -0.1783 | -33.5928
-13.5 | -0.6108 | 0.01733 | -0.1887 | -35.2452
-13 | -0.5851 | 0.01507 | -0.1886 | -38.8255
-12.5 | -0.5668 | 0.01378 | -0.1844 | -41.1321
-12 | -0.5507 | 0.01292 | -0.1781 | -42.6238
-11.5 | -0.5347 | 0.01239 | -0.1707 | -43.1558
-11 | -0.5021 | 0.01186 | -0.1659 | -42.3356
-10.5 | -0.462 | 0.01142 | -0.1623 | -40.4553
-10 | -0.4189 | 0.01103 | -0.1591 | -37.9782
-9.5 | -0.3759 | 0.01051 | -0.156 | -35.7659
-9 | -0.3319 | 0.00999 | -0.153 | -33.2232
-8.5 | -0.2863 | 0.00968 | -0.1501 | -29.5764
-8 | -0.2426 | 0.00953 | -0.1468 | -25.4565
-7.5 | -0.1974 | 0.00943 | -0.1438 | -20.9332
-7 | -0.1476 | 0.00927 | -0.1416 | -15.9223
-6.5 | -0.0961 | 0.00908 | -0.1397 | -10.5837
-6 | -0.0443 | 0.00892 | -0.1379 | -4.9664
-5.5 | 0.0096 | 0.00874 | -0.1365 | 1.0984
-5 | 0.062 | 0.00861 | -0.1349 | 7.2009
-4.5 | 0.1145 | 0.00844 | -0.1332 | 13.5664
-4 | 0.1664 | 0.00829 | -0.1315 | 20.0724
-3.5 | 0.2139 | 0.00819 | -0.1289 | 26.1172
-3 | 0.2618 | 0.00804 | -0.1263 | 32.5622
-2.5 | 0.3094 | 0.00794 | -0.1238 | 38.9673
-2 | 0.3544 | 0.00763 | -0.1208 | 46.4482
-1.5 | 0.4027 | 0.00747 | -0.1185 | 53.909
-1 | 0.4486 | 0.00738 | -0.1158 | 60.7859
-0.5 | 0.4988 | 0.0074 | -0.1139 | 67.4054
0 | 0.5451 | 0.00744 | -0.1113 | 73.2661
0.5 | 0.5897 | 0.00732 | -0.1085 | 80.5601
1 | 0.6391 | 0.00734 | -0.1065 | 87.0708
1.5 | 0.6838 | 0.00752 | -0.1037 | 90.9309
2 | 0.7331 | 0.00765 | -0.1017 | 95.8301
2.5 | 0.7782 | 0.00786 | -0.0991 | 99.0076
3 | 0.8238 | 0.00808 | -0.0965 | 101.9554
3.5 | 0.8661 | 0.00838 | -0.0935 | 103.3532
4 | 0.9074 | 0.00869 | -0.0903 | 104.4189
4.5 | 0.9456 | 0.00912 | -0.0867 | 103.6842
5 | 0.9762 | 0.0097 | -0.0818 | 100.6392
5.5 | 1.0033 | 0.01047 | -0.0766 | 95.8262
6 | 1.0326 | 0.0112 | -0.0719 | 92.1964
6.5 | 1.065 | 0.01189 | -0.0678 | 89.5711
7 | 1.1012 | 0.01254 | -0.0644 | 87.815
7.5 | 1.138 | 0.0132 | -0.0613 | 86.2121
8 | 1.177 | 0.01381 | -0.0586 | 85.2281
8.5 | 1.2109 | 0.01465 | -0.0552 | 82.6553
9 | 1.2497 | 0.01534 | -0.0527 | 81.4668
9.5 | 1.4336 | 0.01602 | -0.0795 | 89.4881
10.5 | 1.5637 | 0.01831 | -0.0855 | 85.4014
11 | 1.6007 | 0.01958 | -0.0834 | 81.7518
11.5 | 1.638 | 0.02091 | -0.0815 | 78.3357
12 | 1.6784 | 0.02211 | -0.08 | 75.9114
12.5 | 1.7151 | 0.02355 | -0.0782 | 72.828
13 | 1.7496 | 0.02516 | -0.0763 | 69.539
13.5 | 1.7824 | 0.02692 | -0.0744 | 66.211
14 | 1.8068 | 0.02928 | -0.072 | 61.7077
14.5 | 1.8314 | 0.03171 | -0.0698 | 57.7547
15 | 1.8603 | 0.03392 | -0.0681 | 54.8438
15.5 | 1.8838 | 0.03656 | -0.0662 | 51.5263
16 | 1.8937 | 0.04026 | -0.0637 | 47.0368
16.5 | 1.91 | 0.04361 | -0.0619 | 43.7973
17 | 1.901 | 0.04906 | -0.0592 | 38.7485
17.5 | 1.8036 | 0.06275 | -0.0549 | 28.7426
18 | 1.7283 | 0.07546 | -0.0531 | 22.9035
18.5 | 1.7046 | 0.08349 | -0.0527 | 20.4168
19 | 1.6915 | 0.09055 | -0.0527 | 18.6803
19.5 | 1.6839 | 0.09719 | -0.053 | 17.3259
20 | 1.6723 | 0.10429 | -0.0537 | 16.0351

## 79. Re 5M Mach 0.50 (1)
BIGFOIL.COM POLAR EXPORT
goe522
GOE 522 |  |  |  | Cl Max: | 2.19 | at alpha= | 12.5 | deg
JavaFoil+Calcfoil stall+Eppler ext transition |  |  |  | L/D Max: | 153.342 | at alpha= | 1.5 | deg
Re: | 5000000 |  |  | Cd Min: | 0.00679 | at alpha= | -0.5 | deg
Mach: | 0.5 |  |  | Cl=0 at alpha= | -6.2971 | deg
|  |  |  | @ Cl=0.1, Cd= | 0.010605
|  |  |  | @ Cl=0.4, Cd= | 0.0082942
|  |  |  | @ Cl=0.6, Cd= | 0.0076481
alpha (deg) | Cl | Cd | Cm | Cl/Cd
-20 | -0.818 | 0.15326 | -0.087 | -5.337
-19.5 | -0.789 | 0.14816 | -0.087 | -5.324
-19 | -0.758 | 0.14245 | -0.086 | -5.319
-18.5 | -0.726 | 0.13885 | -0.085 | -5.227
-18 | -0.694 | 0.13607 | -0.083 | -5.103
-17.5 | -0.664 | 0.13844 | -0.082 | -4.794
-17 | -0.634 | 0.13996 | -0.081 | -4.526
-16.5 | -0.605 | 0.13158 | -0.082 | -4.597
-16 | -0.579 | 0.12677 | -0.087 | -4.564
-15.5 | -0.553 | 0.113 | -0.092 | -4.89
-15 | -0.526 | 0.102 | -0.095 | -5.152
-14.5 | -0.497 | 0.09202 | -0.098 | -5.404
-14 | -0.473 | 0.07998 | -0.104 | -5.909
-13.5 | -0.445 | 0.07293 | -0.107 | -6.099
-13 | -0.418 | 0.06291 | -0.111 | -6.641
-12.5 | -0.391 | 0.05453 | -0.116 | -7.17
-12 | -0.359 | 0.05243 | -0.116 | -6.855
-11.5 | -0.331 | 0.04521 | -0.12 | -7.329
-11 | -0.303 | 0.03983 | -0.124 | -7.596
-10.5 | -0.347 | 0.06539 | -0.073 | -5.313
-10 | -0.391 | 0.02832 | -0.131 | -13.795
-9.5 | -0.362 | 0.02658 | -0.133 | -13.635
-9 | -0.323 | 0.02128 | -0.137 | -15.17
-8.5 | -0.274 | 0.01811 | -0.141 | -15.127
-8 | -0.219 | 0.01666 | -0.144 | -13.138
-7.5 | -0.159 | 0.01474 | -0.147 | -10.78
-7 | -0.095 | 0.01181 | -0.15 | -8.062
-6.5 | -0.028 | 0.01202 | -0.152 | -2.352
-6 | 0.041 | 0.01112 | -0.155 | 3.693
-5.5 | 0.112 | 0.0105 | -0.157 | 10.69
-5 | 0.185 | 0.00901 | -0.158 | 20.501
-4.5 | 0.258 | 0.00971 | -0.16 | 26.626
-4 | 0.333 | 0.00843 | -0.162 | 39.455
-3.5 | 0.407 | 0.00828 | -0.163 | 49.175
-3 | 0.482 | 0.00817 | -0.165 | 58.926
-2.5 | 0.556 | 0.00807 | -0.166 | 68.844
-2 | 0.629 | 0.00737 | -0.167 | 85.239
-1.5 | 0.702 | 0.00687 | -0.168 | 102.054
-1 | 0.774 | 0.00696 | -0.17 | 111.315
-0.5 | 0.846 | 0.00679 | -0.171 | 124.581
0 | 0.926 | 0.00694 | -0.172 | 133.406
0.5 | 0.998 | 0.0071 | -0.173 | 140.588
1 | 1.069 | 0.00727 | -0.174 | 147.161
1.5 | 1.14 | 0.00744 | -0.175 | 153.342
2 | 1.211 | 0.01193 | -0.176 | 101.446
2.5 | 1.267 | 0.01259 | -0.175 | 100.687
3 | 1.334 | 0.01307 | -0.175 | 102.074
3.5 | 1.397 | 0.01386 | -0.176 | 100.841
4 | 1.462 | 0.01443 | -0.176 | 101.34
4.5 | 1.525 | 0.01502 | -0.177 | 101.551
5 | 1.587 | 0.01537 | -0.177 | 103.191
5.5 | 1.646 | 0.01628 | -0.178 | 101.135
6 | 1.706 | 0.01692 | -0.178 | 100.841
6.5 | 1.764 | 0.01791 | -0.179 | 98.493
7 | 1.821 | 0.01854 | -0.18 | 98.196
7.5 | 1.876 | 0.01962 | -0.18 | 95.577
8 | 1.927 | 0.02083 | -0.18 | 92.505
8.5 | 1.977 | 0.02164 | -0.181 | 91.355
9 | 2.024 | 0.02289 | -0.181 | 88.41
9.5 | 2.071 | 0.02397 | -0.182 | 86.384
10 | 2.083 | 0.0348 | -0.179 | 59.843
10.5 | 2.115 | 0.0378 | -0.179 | 55.954
11 | 2.145 | 0.04166 | -0.178 | 51.482
11.5 | 2.168 | 0.04528 | -0.177 | 47.875
12 | 2.187 | 0.05032 | -0.177 | 43.458
12.5 | 2.19 | 0.05529 | -0.176 | 39.607
13 | 2.118 | 0.07409 | -0.171 | 28.58
13.5 | 2.014 | 0.08274 | -0.169 | 24.338
14 | 1.777 | 0.0936 | -0.168 | 18.983
14.5 | 1.326 | 0.12145 | -0.164 | 10.918
15 | 1.345 | 0.13442 | -0.162 | 10.007
15.5 | 1.378 | 0.12737 | -0.163 | 10.82
16 | 1.381 | 0.15958 | -0.156 | 8.653
16.5 | 1.373 | 0.16926 | -0.142 | 8.113
17 | 1.405 | 0.17121 | -0.144 | 8.207
17.5 | 1.444 | 0.16978 | -0.149 | 8.503

## 80. Re 5M Mach 0.50 (2)
BIGFOIL.COM POLAR EXPORT
goe522
GOE 522 |  |  |  | Cl Max: | 1.6942 | at alpha= | 16.5 | deg
XFOIL ncrit=9 |  |  |  | L/D Max: | 79.4423 | at alpha= | 3 | deg
Re: | 5000000 |  |  | Cd Min: | 0.17154 | at alpha= | 20 | deg
Mach: | 0.5 |  |  | Cl=0 at alpha= | -4.9069 | deg
|  |  |  | @ Cl=0.1, Cd= | 0.0090348
|  |  |  | @ Cl=0.4, Cd= | 0.0087443
|  |  |  | @ Cl=0.6, Cd= | 0.0088975
alpha (deg) | Cl | Cd | Cm | Cl/Cd
-13.5 | -0.186 | 0.07319 | -0.1695 | -2.5413
-13 | -0.1867 | 0.06612 | -0.1743 | -2.8237
-12.5 | -0.1904 | 0.05889 | -0.1794 | -3.2331
-12 | -0.1938 | 0.05173 | -0.1848 | -3.7464
-11 | -0.2009 | 0.03613 | -0.2015 | -5.5605
-10.5 | -0.2115 | 0.02944 | -0.2058 | -7.1841
-10 | -0.2248 | 0.02339 | -0.2076 | -9.6109
-9.5 | -0.2402 | 0.01801 | -0.2075 | -13.337
-9 | -0.273 | 0.0148 | -0.1997 | -18.4459
-8.5 | -0.299 | 0.01366 | -0.1853 | -21.8887
-8 | -0.2797 | 0.01272 | -0.1765 | -21.989
-7.5 | -0.2446 | 0.01189 | -0.1696 | -20.5719
-6.5 | -0.1516 | 0.01069 | -0.1586 | -14.1815
-6 | -0.1087 | 0.01025 | -0.1523 | -10.6049
-5.5 | -0.0624 | 0.00984 | -0.1466 | -6.3415
-5 | -0.0092 | 0.00949 | -0.1422 | -0.96944
-4.5 | 0.0402 | 0.00927 | -0.1373 | 4.3366
-4 | 0.0978 | 0.00904 | -0.1339 | 10.8186
-3.5 | 0.1532 | 0.00891 | -0.1303 | 17.1942
-3 | 0.2066 | 0.00884 | -0.1265 | 23.371
-2.5 | 0.2662 | 0.00876 | -0.1238 | 30.3881
-2 | 0.3205 | 0.00879 | -0.1203 | 36.4619
-1.5 | 0.376 | 0.00883 | -0.1172 | 42.5821
-1 | 0.4292 | 0.00864 | -0.1138 | 49.6759
-0.5 | 0.4807 | 0.00868 | -0.1101 | 55.3802
0 | 0.5334 | 0.00865 | -0.1068 | 61.6647
0.5 | 0.583 | 0.00885 | -0.103 | 65.8757
1 | 0.6367 | 0.009 | -0.0999 | 70.7444
1.5 | 0.6815 | 0.00906 | -0.0954 | 75.2208
2 | 0.7332 | 0.00937 | -0.0921 | 78.2497
2.5 | 0.7786 | 0.00986 | -0.0879 | 78.9655
3 | 0.8262 | 0.0104 | -0.0841 | 79.4423
3.5 | 0.8622 | 0.0112 | -0.0787 | 76.9821
4 | 0.8872 | 0.01244 | -0.072 | 71.3183
4.5 | 0.9095 | 0.01385 | -0.0653 | 65.6679
5 | 0.9447 | 0.01501 | -0.0605 | 62.938
5.5 | 0.9824 | 0.01616 | -0.0563 | 60.7921
6 | 1.0249 | 0.01722 | -0.0528 | 59.518
6.5 | 1.0648 | 0.01846 | -0.0491 | 57.6815
7 | 1.1026 | 0.01985 | -0.0454 | 55.5466
7.5 | 1.1452 | 0.02119 | -0.0425 | 54.0444
8 | 1.187 | 0.02272 | -0.0397 | 52.2447
8.5 | 1.2263 | 0.02449 | -0.0369 | 50.0735
9 | 1.2643 | 0.02651 | -0.0344 | 47.6914
9.5 | 1.3025 | 0.02886 | -0.0326 | 45.1317
10 | 1.4861 | 0.03311 | -0.0591 | 44.8837
10.5 | 1.5657 | 0.0367 | -0.0653 | 42.6621
11 | 1.5947 | 0.04007 | -0.0631 | 39.7979
11.5 | 1.6175 | 0.04374 | -0.0605 | 36.9799
12 | 1.6339 | 0.04801 | -0.058 | 34.0325
12.5 | 1.6456 | 0.05267 | -0.0556 | 31.2436
13 | 1.6522 | 0.05782 | -0.0534 | 28.5749
13.5 | 1.6472 | 0.0639 | -0.0514 | 25.7778
14 | 1.6492 | 0.06959 | -0.0498 | 23.6988
14.5 | 1.6605 | 0.07462 | -0.0484 | 22.2527
15 | 1.6742 | 0.07953 | -0.0473 | 21.0512
15.5 | 1.6819 | 0.08502 | -0.0463 | 19.7824
16 | 1.6814 | 0.09124 | -0.0457 | 18.4283
16.5 | 1.6942 | 0.09647 | -0.0452 | 17.5619
17 | 1.6893 | 0.10322 | -0.0453 | 16.366
18 | 1.505 | 0.13437 | -0.054 | 11.2004
18.5 | 1.4805 | 0.14432 | -0.0576 | 10.2585
19 | 1.4729 | 0.15255 | -0.0608 | 9.6552
19.5 | 1.4591 | 0.16177 | -0.0649 | 9.0196
20 | 1.443 | 0.17154 | -0.0698 | 8.412

## 81. Re 6M Mach 0.00 (1)
BIGFOIL.COM POLAR EXPORT
goe522
GOE 522 |  |  |  | Cl Max: | 2.575 | at alpha= | 20 | deg
JavaFoil+Calcfoil stall+Eppler ext transition |  |  |  | L/D Max: | 167.525 | at alpha= | 7 | deg
Re: | 6000000 |  |  | Cd Min: | 0.00617 | at alpha= | -0.5 | deg
Mach: | 0 |  |  | Cl=0 at alpha= | -6.2937 | deg
|  |  |  | @ Cl=0.1, Cd= | 0.00822
|  |  |  | @ Cl=0.4, Cd= | 0.0071032
|  |  |  | @ Cl=0.6, Cd= | 0.0063634
alpha (deg) | Cl | Cd | Cm | Cl/Cd
-20 | -1.087 | 0.07751 | -0.092 | -14.026
-19.5 | -1.073 | 0.0719 | -0.094 | -14.928
-19 | -1.057 | 0.06814 | -0.095 | -15.505
-18.5 | -1.042 | 0.06085 | -0.097 | -17.123
-18 | -1.022 | 0.05604 | -0.098 | -18.246
-17.5 | -0.998 | 0.05369 | -0.099 | -18.588
-17 | -0.975 | 0.04915 | -0.101 | -19.832
-16.5 | -0.947 | 0.04618 | -0.102 | -20.513
-16 | -0.918 | 0.04335 | -0.104 | -21.186
-15.5 | -0.887 | 0.04005 | -0.105 | -22.161
-15 | -0.854 | 0.03763 | -0.106 | -22.699
-14.5 | -0.821 | 0.03413 | -0.108 | -24.046
-14 | -0.785 | 0.03031 | -0.11 | -25.908
-13.5 | -0.748 | 0.0276 | -0.111 | -27.088
-13 | -0.711 | 0.02284 | -0.114 | -31.138
-12.5 | -0.67 | 0.02024 | -0.116 | -33.105
-12 | -0.627 | 0.01814 | -0.118 | -34.561
-11.5 | -0.581 | 0.01587 | -0.12 | -36.603
-11 | -0.534 | 0.01438 | -0.122 | -37.125
-10.5 | -0.484 | 0.01304 | -0.124 | -37.129
-10 | -0.433 | 0.01171 | -0.126 | -36.96
-9.5 | -0.379 | 0.01078 | -0.127 | -35.169
-9 | -0.323 | 0.01076 | -0.129 | -30.062
-8.5 | -0.266 | 0.0095 | -0.13 | -28.04
-8 | -0.208 | 0.00968 | -0.132 | -21.485
-7.5 | -0.148 | 0.00866 | -0.134 | -17.134
-7 | -0.087 | 0.0083 | -0.135 | -10.536
-6.5 | -0.026 | 0.00811 | -0.136 | -3.162
-6 | 0.037 | 0.00844 | -0.137 | 4.374
-5.5 | 0.1 | 0.00822 | -0.139 | 12.179
-5 | 0.164 | 0.00743 | -0.14 | 22.026
-4.5 | 0.227 | 0.00808 | -0.14 | 28.12
-4 | 0.291 | 0.00739 | -0.141 | 39.427
-3.5 | 0.356 | 0.00674 | -0.142 | 52.716
-3 | 0.419 | 0.00726 | -0.143 | 57.728
-2.5 | 0.483 | 0.00674 | -0.144 | 71.689
-2 | 0.546 | 0.00676 | -0.145 | 80.857
-1.5 | 0.61 | 0.00629 | -0.146 | 96.94
-1 | 0.673 | 0.00629 | -0.147 | 107.091
-0.5 | 0.737 | 0.00617 | -0.148 | 119.355
0 | 0.805 | 0.00623 | -0.149 | 129.208
0.5 | 0.869 | 0.00634 | -0.15 | 137.073
1 | 0.931 | 0.00637 | -0.15 | 146.294
1.5 | 0.994 | 0.00647 | -0.151 | 153.716
2 | 1.057 | 0.00658 | -0.152 | 160.646
2.5 | 1.119 | 0.00974 | -0.153 | 114.861
3 | 1.181 | 0.00831 | -0.154 | 142.167
3.5 | 1.243 | 0.01039 | -0.155 | 119.598
4 | 1.304 | 0.01047 | -0.156 | 124.598
4.5 | 1.366 | 0.01087 | -0.156 | 125.587
5 | 1.426 | 0.00916 | -0.157 | 155.746
5.5 | 1.487 | 0.00932 | -0.158 | 159.595
6 | 1.547 | 0.00954 | -0.159 | 162.155
6.5 | 1.607 | 0.00988 | -0.159 | 162.597
7 | 1.666 | 0.00995 | -0.16 | 167.525
7.5 | 1.725 | 0.0126 | -0.161 | 136.874
8 | 1.784 | 0.01288 | -0.162 | 138.513
8.5 | 1.842 | 0.01162 | -0.162 | 158.534
9 | 1.88 | 0.01385 | -0.162 | 135.695
9.5 | 1.933 | 0.01438 | -0.162 | 134.394
10 | 1.985 | 0.01467 | -0.162 | 135.353
10.5 | 2.035 | 0.01529 | -0.162 | 133.045
11 | 2.069 | 0.02009 | -0.161 | 102.95
11.5 | 2.12 | 0.0208 | -0.162 | 101.912
12 | 2.168 | 0.02176 | -0.162 | 99.605
12.5 | 2.216 | 0.02286 | -0.162 | 96.949
13 | 2.258 | 0.0238 | -0.162 | 94.873
13.5 | 2.296 | 0.02525 | -0.163 | 90.93
14 | 2.332 | 0.02634 | -0.163 | 88.541
14.5 | 2.368 | 0.02764 | -0.163 | 85.669
15 | 2.401 | 0.02883 | -0.163 | 83.273
15.5 | 2.415 | 0.03501 | -0.162 | 68.988
16 | 2.442 | 0.03708 | -0.162 | 65.852
16.5 | 2.466 | 0.03905 | -0.162 | 63.164
17 | 2.49 | 0.04066 | -0.162 | 61.235
17.5 | 2.51 | 0.04318 | -0.162 | 58.132
18 | 2.526 | 0.04593 | -0.162 | 54.999
18.5 | 2.541 | 0.04921 | -0.162 | 51.649
19 | 2.556 | 0.05181 | -0.162 | 49.331
19.5 | 2.567 | 0.05441 | -0.161 | 47.169
20 | 2.575 | 0.05821 | -0.161 | 44.234

## 82. Re 6M Mach 0.00 (2)
BIGFOIL.COM POLAR EXPORT
goe522
GOE 522 |  |  |  | Cl Max: | 1.9274 | at alpha= | 16.5 | deg
XFOIL ncrit=9 |  |  |  | L/D Max: | 113.99 | at alpha= | 4 | deg
Re: | 6000000 |  |  | Cd Min: | 0.07943 | at alpha= | 20 | deg
Mach: | 0 |  |  | Cl=0 at alpha= | -5.6977 | deg
|  |  |  | @ Cl=0.1, Cd= | 0.0080727
|  |  |  | @ Cl=0.4, Cd= | 0.0071632
|  |  |  | @ Cl=0.6, Cd= | 0.006831
alpha (deg) | Cl | Cd | Cm | Cl/Cd
-20 | -0.935 | 0.06433 | -0.1306 | -14.5344
-19.5 | -0.9796 | 0.05431 | -0.1347 | -18.0372
-19 | -1.0025 | 0.04506 | -0.1415 | -22.2481
-18.5 | -1.0116 | 0.03729 | -0.1481 | -27.1279
-18 | -1.0159 | 0.03096 | -0.1526 | -32.8133
-17.5 | -1.0057 | 0.02637 | -0.1558 | -38.138
-17 | -0.9851 | 0.02271 | -0.1587 | -43.3774
-16.5 | -0.9558 | 0.01972 | -0.1616 | -48.4686
-16 | -0.9126 | 0.01771 | -0.1647 | -51.5302
-15.5 | -0.8313 | 0.01602 | -0.1737 | -51.8914
-15 | -0.7625 | 0.01463 | -0.1798 | -52.1189
-14.5 | -0.7306 | 0.01356 | -0.1784 | -53.8791
-14 | -0.7083 | 0.01275 | -0.1742 | -55.5529
-13.5 | -0.6898 | 0.01217 | -0.1684 | -56.6804
-13 | -0.6735 | 0.01173 | -0.1616 | -57.4169
-12.5 | -0.6374 | 0.01131 | -0.1582 | -56.3572
-12 | -0.5974 | 0.01095 | -0.1555 | -54.5571
-11.5 | -0.555 | 0.01063 | -0.153 | -52.2107
-11 | -0.5112 | 0.01029 | -0.1508 | -49.6793
-10.5 | -0.4642 | 0.00998 | -0.1491 | -46.513
-10 | -0.4166 | 0.0097 | -0.1475 | -42.9485
-9.5 | -0.3688 | 0.00944 | -0.1459 | -39.0678
-9 | -0.321 | 0.00919 | -0.1442 | -34.9293
-8.5 | -0.2749 | 0.00893 | -0.1422 | -30.7839
-8 | -0.2318 | 0.00886 | -0.1395 | -26.1625
-7.5 | -0.1847 | 0.00876 | -0.1376 | -21.0845
-7 | -0.1351 | 0.00864 | -0.1362 | -15.6366
-6.5 | -0.0836 | 0.0085 | -0.1351 | -9.8353
-6 | -0.0321 | 0.00838 | -0.1339 | -3.8305
-5.5 | 0.021 | 0.00823 | -0.1331 | 2.5516
-5 | 0.0726 | 0.00814 | -0.132 | 8.9189
-4.5 | 0.1255 | 0.00801 | -0.1311 | 15.6679
-4 | 0.1766 | 0.00791 | -0.1299 | 22.3262
-3.5 | 0.2288 | 0.0078 | -0.1289 | 29.3333
-3 | 0.2809 | 0.00771 | -0.1278 | 36.4332
-2.5 | 0.3302 | 0.00765 | -0.1263 | 43.1634
-2 | 0.3716 | 0.00726 | -0.1231 | 51.1846
-1.5 | 0.4156 | 0.00711 | -0.1205 | 58.4529
-1 | 0.4608 | 0.007 | -0.1181 | 65.8286
-0.5 | 0.5083 | 0.00697 | -0.1162 | 72.9268
0 | 0.553 | 0.007 | -0.1138 | 79
0.5 | 0.5988 | 0.00683 | -0.1117 | 87.672
1 | 0.6455 | 0.00687 | -0.1097 | 93.9592
1.5 | 0.6902 | 0.00701 | -0.1074 | 98.4593
2 | 0.7378 | 0.00711 | -0.1056 | 103.7693
2.5 | 0.7818 | 0.0073 | -0.1032 | 107.0959
3 | 0.8269 | 0.00746 | -0.1011 | 110.8445
3.5 | 0.8688 | 0.00769 | -0.0984 | 112.9779
4 | 0.9085 | 0.00797 | -0.0954 | 113.99
4.5 | 0.9443 | 0.00835 | -0.0917 | 113.0898
5 | 0.9798 | 0.00873 | -0.088 | 112.2337
5.5 | 1.0087 | 0.0093 | -0.0834 | 108.4624
6 | 1.0374 | 0.00991 | -0.0788 | 104.6821
6.5 | 1.0706 | 0.01043 | -0.0751 | 102.6462
7 | 1.1059 | 0.01092 | -0.0718 | 101.2729
7.5 | 1.1435 | 0.01139 | -0.0691 | 100.3951
8 | 1.1823 | 0.01183 | -0.0666 | 99.9408
8.5 | 1.2162 | 0.01241 | -0.0635 | 98.0016
9 | 1.2535 | 0.01292 | -0.061 | 97.0201
9.5 | 1.2894 | 0.01338 | -0.0583 | 96.3677
10 | 1.4626 | 0.0138 | -0.084 | 105.9855
10.5 | 1.5585 | 0.01468 | -0.0939 | 106.1649
11 | 1.595 | 0.01561 | -0.092 | 102.1781
11.5 | 1.6359 | 0.01638 | -0.0907 | 99.8718
12 | 1.6744 | 0.01729 | -0.0892 | 96.8421
12.5 | 1.7145 | 0.01812 | -0.088 | 94.6192
13 | 1.7484 | 0.01931 | -0.0862 | 90.5438
13.5 | 1.7806 | 0.02062 | -0.0843 | 86.3531
14 | 1.8105 | 0.02213 | -0.0824 | 81.812
14.5 | 1.843 | 0.02351 | -0.0808 | 78.3922
15 | 1.8761 | 0.02488 | -0.0794 | 75.4059
15.5 | 1.9006 | 0.02686 | -0.0774 | 70.7595
16 | 1.9193 | 0.02928 | -0.0751 | 65.5499
16.5 | 1.9274 | 0.03256 | -0.0721 | 59.1953
17 | 1.9038 | 0.03845 | -0.0675 | 49.5137
17.5 | 1.828 | 0.04942 | -0.0613 | 36.9891
18 | 1.8094 | 0.05603 | -0.0592 | 32.2934
18.5 | 1.7967 | 0.06239 | -0.0579 | 28.7979
19 | 1.7942 | 0.06786 | -0.0572 | 26.4397
19.5 | 1.7863 | 0.07393 | -0.0567 | 24.162
20 | 1.7849 | 0.07943 | -0.0565 | 22.4714

## 83. Re 6M Mach 0.10 (1)
BIGFOIL.COM POLAR EXPORT
goe522
GOE 522 |  |  |  | Cl Max: | 2.559 | at alpha= | 20 | deg
JavaFoil+Calcfoil stall+Eppler ext transition |  |  |  | L/D Max: | 167.073 | at alpha= | 7 | deg
Re: | 6000000 |  |  | Cd Min: | 0.00624 | at alpha= | -0.5 | deg
Mach: | 0.1 |  |  | Cl=0 at alpha= | -6.2937 | deg
|  |  |  | @ Cl=0.1, Cd= | 0.0082639
|  |  |  | @ Cl=0.4, Cd= | 0.0071563
|  |  |  | @ Cl=0.6, Cd= | 0.0063734
alpha (deg) | Cl | Cd | Cm | Cl/Cd
-20 | -1.067 | 0.08011 | -0.092 | -13.315
-19.5 | -1.055 | 0.07451 | -0.094 | -14.156
-19 | -1.04 | 0.07057 | -0.095 | -14.739
-18.5 | -1.028 | 0.06264 | -0.097 | -16.416
-18 | -1.01 | 0.0578 | -0.099 | -17.481
-17.5 | -0.988 | 0.05535 | -0.099 | -17.844
-17 | -0.965 | 0.05096 | -0.101 | -18.942
-16.5 | -0.94 | 0.04757 | -0.102 | -19.761
-16 | -0.912 | 0.04484 | -0.104 | -20.332
-15.5 | -0.881 | 0.04235 | -0.105 | -20.798
-15 | -0.85 | 0.03872 | -0.106 | -21.962
-14.5 | -0.817 | 0.03533 | -0.108 | -23.127
-14 | -0.783 | 0.03149 | -0.11 | -24.847
-13.5 | -0.746 | 0.02841 | -0.112 | -26.263
-13 | -0.71 | 0.02348 | -0.114 | -30.243
-12.5 | -0.669 | 0.02097 | -0.116 | -31.902
-12 | -0.627 | 0.0187 | -0.118 | -33.525
-11.5 | -0.581 | 0.01632 | -0.12 | -35.614
-11 | -0.534 | 0.01493 | -0.122 | -35.749
-10.5 | -0.484 | 0.01345 | -0.124 | -36
-10 | -0.434 | 0.01203 | -0.126 | -36.047
-9.5 | -0.38 | 0.011 | -0.128 | -34.557
-9 | -0.324 | 0.01097 | -0.129 | -29.576
-8.5 | -0.267 | 0.00969 | -0.131 | -27.558
-8 | -0.209 | 0.00984 | -0.132 | -21.197
-7.5 | -0.149 | 0.00869 | -0.134 | -17.138
-7 | -0.088 | 0.00838 | -0.135 | -10.473
-6.5 | -0.026 | 0.00808 | -0.137 | -3.186
-6 | 0.037 | 0.00851 | -0.138 | 4.352
-5.5 | 0.101 | 0.00826 | -0.139 | 12.167
-5 | 0.164 | 0.00746 | -0.14 | 22.028
-4.5 | 0.228 | 0.00813 | -0.141 | 28.094
-4 | 0.293 | 0.00733 | -0.142 | 39.937
-3.5 | 0.357 | 0.00678 | -0.143 | 52.732
-3 | 0.421 | 0.00734 | -0.144 | 57.411
-2.5 | 0.485 | 0.00671 | -0.145 | 72.271
-2 | 0.549 | 0.00674 | -0.146 | 81.489
-1.5 | 0.613 | 0.00628 | -0.147 | 97.662
-1 | 0.677 | 0.00636 | -0.148 | 106.452
-0.5 | 0.74 | 0.00624 | -0.149 | 118.673
0 | 0.809 | 0.00626 | -0.15 | 129.373
0.5 | 0.873 | 0.00636 | -0.15 | 137.125
1 | 0.936 | 0.00647 | -0.151 | 144.698
1.5 | 0.999 | 0.00654 | -0.152 | 152.86
2 | 1.062 | 0.00665 | -0.153 | 159.753
2.5 | 1.124 | 0.00975 | -0.154 | 115.286
3 | 1.187 | 0.00833 | -0.155 | 142.457
3.5 | 1.249 | 0.01045 | -0.155 | 119.446
4 | 1.311 | 0.01055 | -0.156 | 124.278
4.5 | 1.372 | 0.01097 | -0.157 | 125.086
5 | 1.433 | 0.0092 | -0.158 | 155.824
5.5 | 1.494 | 0.0116 | -0.159 | 128.739
6 | 1.554 | 0.00963 | -0.159 | 161.317
6.5 | 1.614 | 0.00991 | -0.16 | 162.838
7 | 1.674 | 0.01002 | -0.161 | 167.073
7.5 | 1.733 | 0.01268 | -0.162 | 136.687
8 | 1.791 | 0.01302 | -0.163 | 137.548
8.5 | 1.85 | 0.01173 | -0.163 | 157.633
9 | 1.887 | 0.01423 | -0.162 | 132.569
9.5 | 1.939 | 0.01444 | -0.163 | 134.283
10 | 1.991 | 0.01487 | -0.163 | 133.94
10.5 | 2.04 | 0.01554 | -0.163 | 131.28
11 | 2.076 | 0.02045 | -0.162 | 101.493
11.5 | 2.125 | 0.02103 | -0.162 | 101.075
12 | 2.174 | 0.02219 | -0.163 | 98.011
12.5 | 2.221 | 0.02316 | -0.163 | 95.899
13 | 2.264 | 0.02434 | -0.163 | 93.031
13.5 | 2.301 | 0.02563 | -0.163 | 89.766
14 | 2.337 | 0.02701 | -0.164 | 86.541
14.5 | 2.36 | 0.0317 | -0.163 | 74.443
15 | 2.389 | 0.03393 | -0.163 | 70.41
15.5 | 2.417 | 0.03597 | -0.163 | 67.186
16 | 2.442 | 0.03816 | -0.162 | 64.005
16.5 | 2.467 | 0.03982 | -0.163 | 61.951
17 | 2.488 | 0.04193 | -0.163 | 59.334
17.5 | 2.507 | 0.0446 | -0.163 | 56.197
18 | 2.521 | 0.0476 | -0.162 | 52.963
18.5 | 2.535 | 0.05067 | -0.162 | 50.027
19 | 2.546 | 0.0533 | -0.162 | 47.766
19.5 | 2.554 | 0.05638 | -0.162 | 45.304
20 | 2.559 | 0.06102 | -0.161 | 41.933

## 84. Re 6M Mach 0.10 (2)
BIGFOIL.COM POLAR EXPORT
goe522
GOE 522 |  |  |  | Cl Max: | 1.9288 | at alpha= | 16.5 | deg
XFOIL ncrit=9 |  |  |  | L/D Max: | 112.553 | at alpha= | 4 | deg
Re: | 6000000 |  |  | Cd Min: | 0.08328 | at alpha= | 20 | deg
Mach: | 0.1 |  |  | Cl=0 at alpha= | -5.6835 | deg
|  |  |  | @ Cl=0.1, Cd= | 0.0081001
|  |  |  | @ Cl=0.4, Cd= | 0.0071823
|  |  |  | @ Cl=0.6, Cd= | 0.0068711
alpha (deg) | Cl | Cd | Cm | Cl/Cd
-20 | -0.8651 | 0.07402 | -0.1266 | -11.6874
-19.5 | -0.9147 | 0.06301 | -0.1315 | -14.5167
-19 | -0.949 | 0.05245 | -0.1388 | -18.0934
-18.5 | -0.9688 | 0.04324 | -0.1462 | -22.4052
-18 | -0.9828 | 0.03552 | -0.152 | -27.6689
-17.5 | -0.9838 | 0.02989 | -0.1555 | -32.914
-17 | -0.9724 | 0.02532 | -0.1588 | -38.4044
-16.5 | -0.9499 | 0.02164 | -0.1619 | -43.8956
-16 | -0.913 | 0.01913 | -0.1648 | -47.7261
-15.5 | -0.865 | 0.01695 | -0.1689 | -51.0324
-15 | -0.767 | 0.01536 | -0.1806 | -49.9349
-14.5 | -0.7261 | 0.01408 | -0.1811 | -51.5696
-14 | -0.7012 | 0.01312 | -0.1778 | -53.4451
-13.5 | -0.6826 | 0.01244 | -0.1723 | -54.8714
-13 | -0.6676 | 0.01189 | -0.1654 | -56.148
-12.5 | -0.6376 | 0.01149 | -0.1608 | -55.4917
-12 | -0.5987 | 0.0111 | -0.1577 | -53.9369
-11.5 | -0.5569 | 0.01076 | -0.155 | -51.7565
-11 | -0.5136 | 0.01041 | -0.1526 | -49.3372
-10.5 | -0.4668 | 0.01008 | -0.1507 | -46.3095
-10 | -0.4192 | 0.0098 | -0.149 | -42.7755
-9.5 | -0.3713 | 0.00952 | -0.1472 | -39.0021
-9 | -0.3227 | 0.0093 | -0.1455 | -34.6989
-8.5 | -0.2775 | 0.00903 | -0.1432 | -30.7309
-8 | -0.2345 | 0.00894 | -0.1405 | -26.2304
-7.5 | -0.1875 | 0.00883 | -0.1384 | -21.2344
-7 | -0.1374 | 0.00869 | -0.1369 | -15.8113
-6.5 | -0.0855 | 0.00854 | -0.1358 | -10.0117
-6 | -0.0338 | 0.00841 | -0.1346 | -4.019
-5.5 | 0.0196 | 0.00826 | -0.1337 | 2.3729
-5 | 0.0713 | 0.00817 | -0.1325 | 8.7271
-4.5 | 0.1247 | 0.00804 | -0.1316 | 15.51
-4 | 0.1757 | 0.00794 | -0.1303 | 22.1285
-3.5 | 0.2282 | 0.00782 | -0.1292 | 29.1816
-3 | 0.2802 | 0.00773 | -0.1281 | 36.2484
-2.5 | 0.3286 | 0.00767 | -0.1262 | 42.8422
-2 | 0.3695 | 0.00727 | -0.1229 | 50.8253
-1.5 | 0.4147 | 0.00714 | -0.1204 | 58.0812
-1 | 0.4604 | 0.00702 | -0.1181 | 65.584
-0.5 | 0.5071 | 0.007 | -0.1159 | 72.4429
0 | 0.5529 | 0.00704 | -0.1136 | 78.5369
0.5 | 0.5992 | 0.00687 | -0.1115 | 87.2198
1 | 0.6449 | 0.00693 | -0.1093 | 93.0592
1.5 | 0.6907 | 0.00705 | -0.1071 | 97.9716
2 | 0.7384 | 0.00716 | -0.1053 | 103.1285
2.5 | 0.782 | 0.00735 | -0.1027 | 106.3946
3 | 0.8273 | 0.00752 | -0.1005 | 110.0133
3.5 | 0.8703 | 0.00774 | -0.098 | 112.4419
4 | 0.9083 | 0.00807 | -0.0945 | 112.5527
4.5 | 0.9457 | 0.00843 | -0.0911 | 112.1827
5 | 0.9793 | 0.00885 | -0.0871 | 110.6554
5.5 | 1.0073 | 0.00948 | -0.0822 | 106.2553
6 | 1.0378 | 0.01005 | -0.0779 | 103.2637
6.5 | 1.0722 | 0.01057 | -0.0743 | 101.438
7 | 1.1054 | 0.01112 | -0.0707 | 99.4065
7.5 | 1.1454 | 0.01156 | -0.0683 | 99.083
8 | 1.1819 | 0.01207 | -0.0654 | 97.9205
8.5 | 1.2177 | 0.01265 | -0.0625 | 96.2609
9 | 1.2536 | 0.01322 | -0.0597 | 94.826
9.5 | 1.2925 | 0.01364 | -0.0575 | 94.7581
10 | 1.4651 | 0.01417 | -0.0829 | 103.3945
10.5 | 1.5607 | 0.01513 | -0.0928 | 103.1527
11 | 1.5995 | 0.01602 | -0.0911 | 99.8439
11.5 | 1.6391 | 0.01689 | -0.0896 | 97.0456
12 | 1.6798 | 0.01774 | -0.0883 | 94.69
12.5 | 1.7177 | 0.01874 | -0.0868 | 91.6596
13 | 1.7533 | 0.01989 | -0.0851 | 88.1498
13.5 | 1.783 | 0.02143 | -0.0829 | 83.2011
14 | 1.8134 | 0.02296 | -0.081 | 78.9808
14.5 | 1.8478 | 0.0243 | -0.0796 | 76.0412
15 | 1.8777 | 0.02597 | -0.0779 | 72.3027
15.5 | 1.9026 | 0.02798 | -0.0759 | 67.9986
16 | 1.9232 | 0.03034 | -0.0737 | 63.3883
16.5 | 1.9288 | 0.03391 | -0.0707 | 56.88
17 | 1.893 | 0.04089 | -0.0655 | 46.2949
18 | 1.7965 | 0.0591 | -0.058 | 30.3976
18.5 | 1.7862 | 0.06533 | -0.0569 | 27.3412
19 | 1.78 | 0.07126 | -0.0563 | 24.979
19.5 | 1.771 | 0.07759 | -0.0559 | 22.8251
20 | 1.7687 | 0.08328 | -0.0559 | 21.238

## 85. Re 6M Mach 0.25 (1)
BIGFOIL.COM POLAR EXPORT
goe522
GOE 522 |  |  |  | Cl Max: | 2.465 | at alpha= | 18 | deg
JavaFoil+Calcfoil stall+Eppler ext transition |  |  |  | L/D Max: | 163.945 | at alpha= | 7 | deg
Re: | 6000000 |  |  | Cd Min: | 0.00625 | at alpha= | -0.5 | deg
Mach: | 0.25 |  |  | Cl=0 at alpha= | -6.2969 | deg
|  |  |  | @ Cl=0.1, Cd= | 0.0085448
|  |  |  | @ Cl=0.4, Cd= | 0.00713
|  |  |  | @ Cl=0.6, Cd= | 0.00716
alpha (deg) | Cl | Cd | Cm | Cl/Cd
-20 | -0.898 | 0.09637 | -0.091 | -9.322
-19.5 | -0.905 | 0.09091 | -0.092 | -9.951
-19 | -0.907 | 0.08513 | -0.094 | -10.659
-18.5 | -0.909 | 0.07876 | -0.096 | -11.54
-18 | -0.91 | 0.06921 | -0.098 | -13.148
-17.5 | -0.904 | 0.06357 | -0.1 | -14.226
-17 | -0.89 | 0.06223 | -0.1 | -14.308
-16.5 | -0.876 | 0.0584 | -0.102 | -14.999
-16 | -0.866 | 0.04878 | -0.105 | -17.76
-15.5 | -0.839 | 0.05011 | -0.105 | -16.747
-15 | -0.816 | 0.04639 | -0.106 | -17.586
-14.5 | -0.791 | 0.04184 | -0.108 | -18.893
-14 | -0.762 | 0.03751 | -0.11 | -20.303
-13.5 | -0.734 | 0.03149 | -0.113 | -23.321
-13 | -0.7 | 0.02814 | -0.115 | -24.871
-12.5 | -0.662 | 0.02464 | -0.117 | -26.872
-12 | -0.622 | 0.02241 | -0.119 | -27.746
-11.5 | -0.58 | 0.02006 | -0.122 | -28.901
-11 | -0.533 | 0.01866 | -0.123 | -28.546
-10.5 | -0.486 | 0.0164 | -0.125 | -29.612
-10 | -0.436 | 0.0139 | -0.128 | -31.354
-9.5 | -0.383 | 0.01236 | -0.13 | -31.025
-9 | -0.329 | 0.01175 | -0.132 | -28.019
-8.5 | -0.271 | 0.01045 | -0.133 | -25.944
-8 | -0.212 | 0.01048 | -0.135 | -20.245
-7.5 | -0.152 | 0.00924 | -0.137 | -16.415
-7 | -0.09 | 0.00871 | -0.139 | -10.292
-6.5 | -0.026 | 0.0084 | -0.14 | -3.135
-6 | 0.038 | 0.00885 | -0.141 | 4.278
-5.5 | 0.103 | 0.00853 | -0.143 | 12.07
-5 | 0.169 | 0.00758 | -0.144 | 22.232
-4.5 | 0.235 | 0.00755 | -0.145 | 31.058
-4 | 0.301 | 0.00748 | -0.146 | 40.17
-3.5 | 0.367 | 0.00687 | -0.147 | 53.399
-3 | 0.433 | 0.00739 | -0.148 | 58.518
-2.5 | 0.498 | 0.00684 | -0.149 | 72.847
-2 | 0.564 | 0.0068 | -0.15 | 82.939
-1.5 | 0.63 | 0.00746 | -0.151 | 84.412
-1 | 0.695 | 0.00646 | -0.152 | 107.568
-0.5 | 0.76 | 0.00625 | -0.153 | 121.697
0 | 0.831 | 0.00631 | -0.154 | 131.659
0.5 | 0.896 | 0.00674 | -0.154 | 132.926
1 | 0.961 | 0.00659 | -0.155 | 145.746
1.5 | 1.026 | 0.00671 | -0.156 | 152.871
2 | 1.09 | 0.00679 | -0.157 | 160.616
2.5 | 1.154 | 0.01012 | -0.158 | 114.048
3 | 1.218 | 0.01045 | -0.159 | 116.491
3.5 | 1.281 | 0.01076 | -0.16 | 119.088
4 | 1.344 | 0.01133 | -0.16 | 118.643
4.5 | 1.407 | 0.01147 | -0.161 | 122.63
5 | 1.469 | 0.00943 | -0.162 | 155.773
5.5 | 1.531 | 0.01221 | -0.163 | 125.383
6 | 1.593 | 0.01012 | -0.164 | 157.436
6.5 | 1.654 | 0.01034 | -0.165 | 159.885
7 | 1.714 | 0.01046 | -0.165 | 163.945
7.5 | 1.774 | 0.01343 | -0.166 | 132.072
8 | 1.813 | 0.01393 | -0.165 | 130.177
8.5 | 1.864 | 0.01483 | -0.165 | 125.694
9 | 1.917 | 0.01529 | -0.166 | 125.403
9.5 | 1.97 | 0.01563 | -0.166 | 126.045
10 | 2.023 | 0.01602 | -0.166 | 126.259
10.5 | 2.076 | 0.01681 | -0.167 | 123.491
11 | 2.11 | 0.02246 | -0.166 | 93.957
11.5 | 2.16 | 0.02334 | -0.166 | 92.54
12 | 2.207 | 0.02492 | -0.166 | 88.563
12.5 | 2.253 | 0.02601 | -0.166 | 86.601
13 | 2.293 | 0.02716 | -0.167 | 84.416
13.5 | 2.326 | 0.02853 | -0.167 | 81.544
14 | 2.357 | 0.03071 | -0.167 | 76.731
14.5 | 2.371 | 0.03683 | -0.166 | 64.388
15 | 2.392 | 0.03932 | -0.166 | 60.845
15.5 | 2.412 | 0.04208 | -0.165 | 57.32
16 | 2.429 | 0.04488 | -0.165 | 54.115
16.5 | 2.443 | 0.04774 | -0.165 | 51.175
17 | 2.456 | 0.04995 | -0.165 | 49.168
17.5 | 2.462 | 0.05281 | -0.165 | 46.615
18 | 2.465 | 0.05651 | -0.165 | 43.629
18.5 | 2.463 | 0.06164 | -0.164 | 39.95
19 | 2.461 | 0.06365 | -0.164 | 38.66
19.5 | 2.452 | 0.06872 | -0.164 | 35.68
20 | 2.439 | 0.0724 | -0.163 | 33.693

## 86. Re 6M Mach 0.25 (2)
BIGFOIL.COM POLAR EXPORT
goe522
GOE 522 |  |  |  | Cl Max: | 1.3038 | at alpha= | 9.5 | deg
XFOIL ncrit=9 |  |  |  | L/D Max: | 106.893 | at alpha= | 4 | deg
Re: | 6000000 |  |  | Cd Min: | 0.11464 | at alpha= | -20 | deg
Mach: | 0.25 |  |  | Cl=0 at alpha= | -5.6 | deg
|  |  |  | @ Cl=0.1, Cd= | 0.0082239
|  |  |  | @ Cl=0.4, Cd= | 0.007377
|  |  |  | @ Cl=0.6, Cd= | 0.0071702
alpha (deg) | Cl | Cd | Cm | Cl/Cd
-20 | -0.6019 | 0.11464 | -0.1088 | -5.2503
-19.5 | -0.6143 | 0.1054 | -0.1148 | -5.8283
-19 | -0.6357 | 0.09495 | -0.122 | -6.6951
-18 | -0.7052 | 0.07084 | -0.1397 | -9.9548
-17.5 | -0.7369 | 0.06056 | -0.1468 | -12.1681
-17 | -0.7697 | 0.05114 | -0.1526 | -15.0508
-16.5 | -0.8005 | 0.04236 | -0.1579 | -18.8975
-16 | -0.815 | 0.03524 | -0.1623 | -23.1271
-15.5 | -0.82 | 0.02889 | -0.1665 | -28.3835
-15 | -0.8091 | 0.02361 | -0.1709 | -34.2694
-14.5 | -0.7726 | 0.01979 | -0.1761 | -39.0399
-14 | -0.684 | 0.01702 | -0.1877 | -40.188
-13.5 | -0.6414 | 0.01504 | -0.1897 | -42.6463
-13 | -0.6231 | 0.01357 | -0.186 | -45.9175
-12.5 | -0.6059 | 0.01267 | -0.1801 | -47.8216
-12 | -0.5892 | 0.01207 | -0.1728 | -48.8152
-11.5 | -0.5597 | 0.01163 | -0.1674 | -48.1255
-11 | -0.5215 | 0.01115 | -0.1634 | -46.7713
-10.5 | -0.4782 | 0.01075 | -0.1602 | -44.4837
-10 | -0.4316 | 0.01037 | -0.1575 | -41.6201
-9.5 | -0.3842 | 0.01001 | -0.155 | -38.3816
-9 | -0.3362 | 0.00975 | -0.1524 | -34.4821
-8.5 | -0.2905 | 0.00959 | -0.1495 | -30.292
-8 | -0.2492 | 0.00943 | -0.1458 | -26.4263
-7.5 | -0.2007 | 0.00918 | -0.1434 | -21.8627
-7 | -0.1495 | 0.00898 | -0.1414 | -16.6481
-6.5 | -0.0968 | 0.00879 | -0.1398 | -11.0125
-6 | -0.0428 | 0.0086 | -0.1384 | -4.9767
-5.5 | 0.0107 | 0.00845 | -0.1369 | 1.2663
-5 | 0.0643 | 0.00831 | -0.1354 | 7.7377
-4.5 | 0.1182 | 0.00818 | -0.1341 | 14.4499
-4 | 0.1696 | 0.00808 | -0.1322 | 20.9901
-3.5 | 0.223 | 0.00792 | -0.1308 | 28.1566
-3 | 0.2681 | 0.00781 | -0.1277 | 34.3278
-2.5 | 0.3154 | 0.00773 | -0.125 | 40.8021
-2 | 0.366 | 0.0076 | -0.1231 | 48.1579
-1.5 | 0.4087 | 0.00732 | -0.1197 | 55.8333
-1 | 0.4563 | 0.00719 | -0.1173 | 63.4631
-0.5 | 0.5038 | 0.00721 | -0.1149 | 69.8752
0 | 0.5529 | 0.00725 | -0.1128 | 76.2621
0.5 | 0.5996 | 0.00717 | -0.1103 | 83.6262
1 | 0.6442 | 0.00719 | -0.1075 | 89.5967
1.5 | 0.693 | 0.00728 | -0.1054 | 95.1923
2 | 0.7379 | 0.00746 | -0.1026 | 98.9142
2.5 | 0.7864 | 0.00763 | -0.1006 | 103.0668
3 | 0.8273 | 0.00791 | -0.0972 | 104.5891
3.5 | 0.8724 | 0.00817 | -0.0946 | 106.7809
4 | 0.9118 | 0.00853 | -0.091 | 106.8933
4.5 | 0.9433 | 0.00911 | -0.0862 | 103.5456
5 | 0.9747 | 0.00969 | -0.0815 | 100.5882
5.5 | 1.0026 | 0.01044 | -0.0764 | 96.0345
6 | 1.0351 | 0.01106 | -0.0722 | 93.5895
6.5 | 1.073 | 0.01157 | -0.0689 | 92.7398
7 | 1.1091 | 0.01219 | -0.0655 | 90.9844
7.5 | 1.1491 | 0.01275 | -0.0628 | 90.1255
8 | 1.1844 | 0.01346 | -0.0595 | 87.9941
8.5 | 1.2242 | 0.01409 | -0.0569 | 86.8843
9 | 1.2634 | 0.01475 | -0.0544 | 85.6542
9.5 | 1.3038 | 0.01539 | -0.0521 | 84.7173

## 87. Re 6M Mach 0.50 (1)
BIGFOIL.COM POLAR EXPORT
goe522
GOE 522 |  |  |  | Cl Max: | 2.194 | at alpha= | 12.5 | deg
JavaFoil+Calcfoil stall+Eppler ext transition |  |  |  | L/D Max: | 151.708 | at alpha= | 1 | deg
Re: | 6000000 |  |  | Cd Min: | 0.00668 | at alpha= | -0.5 | deg
Mach: | 0.5 |  |  | Cl=0 at alpha= | -6.2971 | deg
|  |  |  | @ Cl=0.1, Cd= | 0.0094237
|  |  |  | @ Cl=0.4, Cd= | 0.0081451
|  |  |  | @ Cl=0.6, Cd= | 0.0071719
alpha (deg) | Cl | Cd | Cm | Cl/Cd
-20 | -0.819 | 0.15078 | -0.087 | -5.43
-19.5 | -0.79 | 0.14329 | -0.088 | -5.514
-19 | -0.76 | 0.13903 | -0.088 | -5.465
-18.5 | -0.728 | 0.13711 | -0.086 | -5.307
-18 | -0.696 | 0.13383 | -0.085 | -5.2
-17.5 | -0.664 | 0.13585 | -0.082 | -4.887
-17 | -0.634 | 0.14495 | -0.082 | -4.376
-16.5 | -0.605 | 0.12596 | -0.082 | -4.804
-16 | -0.579 | 0.12296 | -0.087 | -4.707
-15.5 | -0.553 | 0.11205 | -0.092 | -4.937
-15 | -0.526 | 0.09921 | -0.096 | -5.301
-14.5 | -0.498 | 0.09083 | -0.098 | -5.483
-14 | -0.474 | 0.07735 | -0.105 | -6.132
-13.5 | -0.446 | 0.06995 | -0.108 | -6.372
-13 | -0.419 | 0.06161 | -0.112 | -6.794
-12.5 | -0.391 | 0.05294 | -0.116 | -7.395
-12 | -0.36 | 0.05007 | -0.117 | -7.198
-11.5 | -0.332 | 0.04413 | -0.121 | -7.533
-11 | -0.303 | 0.03849 | -0.125 | -7.882
-10.5 | -0.347 | 0.06464 | -0.073 | -5.375
-10 | -0.392 | 0.02815 | -0.132 | -13.918
-9.5 | -0.364 | 0.02436 | -0.134 | -14.938
-9 | -0.324 | 0.02135 | -0.138 | -15.17
-8.5 | -0.275 | 0.01715 | -0.141 | -16.031
-8 | -0.22 | 0.01585 | -0.144 | -13.853
-7.5 | -0.159 | 0.01399 | -0.147 | -11.403
-7 | -0.096 | 0.0112 | -0.15 | -8.529
-6.5 | -0.028 | 0.01145 | -0.153 | -2.477
-6 | 0.041 | 0.01072 | -0.155 | 3.836
-5.5 | 0.112 | 0.00916 | -0.157 | 12.272
-5 | 0.185 | 0.00972 | -0.159 | 19.036
-4.5 | 0.259 | 0.00844 | -0.161 | 30.659
-4 | 0.333 | 0.00829 | -0.162 | 40.16
-3.5 | 0.407 | 0.00813 | -0.164 | 50.132
-3 | 0.482 | 0.008 | -0.165 | 60.229
-2.5 | 0.556 | 0.00719 | -0.166 | 77.271
-2 | 0.629 | 0.00716 | -0.167 | 87.797
-1.5 | 0.702 | 0.00676 | -0.169 | 103.857
-1 | 0.774 | 0.00684 | -0.17 | 113.271
-0.5 | 0.847 | 0.00668 | -0.171 | 126.766
0 | 0.926 | 0.00678 | -0.172 | 136.617
0.5 | 0.998 | 0.00693 | -0.173 | 143.945
1 | 1.069 | 0.00705 | -0.174 | 151.708
1.5 | 1.14 | 0.01118 | -0.175 | 101.969
2 | 1.211 | 0.00926 | -0.176 | 130.748
2.5 | 1.281 | 0.0122 | -0.177 | 104.982
3 | 1.35 | 0.01277 | -0.177 | 105.739
3.5 | 1.401 | 0.01347 | -0.176 | 103.961
4 | 1.464 | 0.01417 | -0.177 | 103.319
4.5 | 1.528 | 0.01429 | -0.177 | 106.911
5 | 1.589 | 0.01523 | -0.178 | 104.296
5.5 | 1.649 | 0.01562 | -0.178 | 105.538
6 | 1.709 | 0.01668 | -0.179 | 102.417
6.5 | 1.766 | 0.01735 | -0.179 | 101.759
7 | 1.822 | 0.0181 | -0.18 | 100.676
7.5 | 1.877 | 0.0191 | -0.18 | 98.295
8 | 1.929 | 0.01978 | -0.181 | 97.514
8.5 | 1.98 | 0.02116 | -0.181 | 93.531
9 | 2.026 | 0.02223 | -0.181 | 91.18
9.5 | 2.048 | 0.03136 | -0.179 | 65.328
10 | 2.087 | 0.03338 | -0.179 | 62.508
10.5 | 2.119 | 0.03714 | -0.179 | 57.058
11 | 2.146 | 0.04051 | -0.178 | 52.985
11.5 | 2.175 | 0.04386 | -0.178 | 49.581
12 | 2.191 | 0.04884 | -0.177 | 44.867
12.5 | 2.194 | 0.05362 | -0.176 | 40.918
13 | 2.131 | 0.06948 | -0.173 | 30.68
13.5 | 2.023 | 0.08017 | -0.17 | 25.235
14 | 1.779 | 0.09094 | -0.168 | 19.565
14.5 | 1.328 | 0.11627 | -0.165 | 11.42
15 | 1.347 | 0.13134 | -0.162 | 10.256
15.5 | 1.376 | 0.12767 | -0.162 | 10.779
16 | 1.384 | 0.15422 | -0.156 | 8.972
16.5 | 1.373 | 0.18629 | -0.142 | 7.37
17 | 1.402 | 0.1996 | -0.142 | 7.023
17.5 | 1.432 | 0.20174 | -0.144 | 7.097

## 88. Re 6M Mach 0.50 (2)
BIGFOIL.COM POLAR EXPORT
goe522
GOE 522 |  |  |  | Cl Max: | 1.7236 | at alpha= | 16 | deg
XFOIL ncrit=9 |  |  |  | L/D Max: | 82.3431 | at alpha= | 2.5 | deg
Re: | 6000000 |  |  | Cd Min: | 0.16813 | at alpha= | 20 | deg
Mach: | 0.5 |  |  | Cl=0 at alpha= | -4.9384 | deg
|  |  |  | @ Cl=0.1, Cd= | 0.0087029
|  |  |  | @ Cl=0.4, Cd= | 0.0085156
|  |  |  | @ Cl=0.6, Cd= | 0.0085862
alpha (deg) | Cl | Cd | Cm | Cl/Cd
-13.5 | -0.2067 | 0.07147 | -0.1707 | -2.8921
-13 | -0.2106 | 0.06413 | -0.1758 | -3.284
-12.5 | -0.2177 | 0.05665 | -0.1812 | -3.8429
-12 | -0.2266 | 0.04912 | -0.187 | -4.6132
-11.5 | -0.2381 | 0.04089 | -0.1953 | -5.8229
-11 | -0.2444 | 0.03265 | -0.2048 | -7.4855
-10.5 | -0.2574 | 0.02586 | -0.2089 | -9.9536
-10 | -0.2708 | 0.02005 | -0.21 | -13.5062
-9.5 | -0.2892 | 0.01577 | -0.2071 | -18.3386
-9 | -0.3128 | 0.01403 | -0.1958 | -22.2951
-8.5 | -0.3146 | 0.01315 | -0.1839 | -23.924
-8 | -0.287 | 0.01227 | -0.1761 | -23.3904
-7.5 | -0.2463 | 0.01158 | -0.1697 | -21.2694
-7 | -0.1999 | 0.01087 | -0.1643 | -18.3901
-6.5 | -0.152 | 0.01027 | -0.159 | -14.8004
-6 | -0.1043 | 0.00982 | -0.1534 | -10.6212
-5.5 | -0.0575 | 0.00942 | -0.1477 | -6.104
-5 | -0.0067 | 0.00914 | -0.1429 | -0.73304
-4.5 | 0.0477 | 0.00888 | -0.1388 | 5.3716
-4 | 0.1038 | 0.00869 | -0.1351 | 11.9448
-3.5 | 0.158 | 0.0086 | -0.1313 | 18.3721
-3 | 0.2162 | 0.00851 | -0.1283 | 25.4054
-2.5 | 0.2733 | 0.00846 | -0.1252 | 32.305
-2 | 0.3276 | 0.0085 | -0.1217 | 38.5412
-1.5 | 0.3857 | 0.0085 | -0.1189 | 45.3765
-1 | 0.4407 | 0.00856 | -0.1158 | 51.4836
-0.5 | 0.4902 | 0.00841 | -0.1118 | 58.2878
0 | 0.5418 | 0.0084 | -0.1082 | 64.5
0.5 | 0.5922 | 0.00856 | -0.1045 | 69.1822
1 | 0.6459 | 0.00874 | -0.1014 | 73.9016
1.5 | 0.69 | 0.00881 | -0.0967 | 78.3201
2 | 0.7403 | 0.00909 | -0.0932 | 81.4411
2.5 | 0.7872 | 0.00956 | -0.0892 | 82.3431
3 | 0.8299 | 0.01016 | -0.0846 | 81.6831
3.5 | 0.8582 | 0.01117 | -0.078 | 76.8308
4 | 0.8794 | 0.01248 | -0.0708 | 70.4647
4.5 | 0.9102 | 0.01367 | -0.0652 | 66.5838
5 | 0.9506 | 0.01464 | -0.0611 | 64.9317
5.5 | 0.9937 | 0.01562 | -0.0574 | 63.6172
6 | 1.0346 | 0.01672 | -0.0536 | 61.878
6.5 | 1.0746 | 0.01792 | -0.0499 | 59.9665
7 | 1.1192 | 0.01901 | -0.0468 | 58.8743
7.5 | 1.1619 | 0.0203 | -0.0437 | 57.2365
8 | 1.2023 | 0.02182 | -0.0407 | 55.1008
8.5 | 1.2411 | 0.02355 | -0.0377 | 52.7006
9 | 1.2788 | 0.0255 | -0.0349 | 50.149
9.5 | 1.3174 | 0.02767 | -0.0327 | 47.6111
10 | 1.367 | 0.02991 | -0.0326 | 45.7038
10.5 | 1.5477 | 0.03362 | -0.057 | 46.0351
11 | 1.6376 | 0.0375 | -0.0653 | 43.6693
11.5 | 1.6604 | 0.0411 | -0.0624 | 40.399
12 | 1.6767 | 0.04527 | -0.0596 | 37.0378
12.5 | 1.6863 | 0.04999 | -0.0569 | 33.7327
13 | 1.687 | 0.05549 | -0.0544 | 30.4019
13.5 | 1.6996 | 0.06024 | -0.0524 | 28.2138
14 | 1.7092 | 0.06526 | -0.0506 | 26.1906
14.5 | 1.7166 | 0.07053 | -0.049 | 24.3386
15 | 1.7177 | 0.07634 | -0.0476 | 22.5007
15.5 | 1.7146 | 0.08263 | -0.0466 | 20.7503
16 | 1.7236 | 0.08799 | -0.0457 | 19.5886
16.5 | 1.7179 | 0.09469 | -0.0453 | 18.1424
17 | 1.586 | 0.1128 | -0.0486 | 14.0603
17.5 | 1.5276 | 0.12531 | -0.0518 | 12.1906
18 | 1.5104 | 0.13416 | -0.0543 | 11.2582
18.5 | 1.503 | 0.1422 | -0.0569 | 10.5696
19 | 1.4877 | 0.15124 | -0.0604 | 9.8367
19.5 | 1.4764 | 0.16009 | -0.0643 | 9.2223
20 | 1.4735 | 0.16813 | -0.068 | 8.7641

## 89. Re 7M Mach 0.00 (1)
BIGFOIL.COM POLAR EXPORT
goe522
GOE 522 |  |  |  | Cl Max: | 2.577 | at alpha= | 20 | deg
JavaFoil+Calcfoil stall+Eppler ext transition |  |  |  | L/D Max: | 167.872 | at alpha= | 6.5 | deg
Re: | 7000000 |  |  | Cd Min: | 0.00609 | at alpha= | 0 | deg
Mach: | 0 |  |  | Cl=0 at alpha= | -6.2937 | deg
|  |  |  | @ Cl=0.1, Cd= | 0.0074
|  |  |  | @ Cl=0.4, Cd= | 0.0071689
|  |  |  | @ Cl=0.6, Cd= | 0.0062372
alpha (deg) | Cl | Cd | Cm | Cl/Cd
-20 | -1.089 | 0.07523 | -0.093 | -14.483
-19.5 | -1.075 | 0.07026 | -0.094 | -15.308
-19 | -1.059 | 0.06635 | -0.095 | -15.958
-18.5 | -1.045 | 0.05865 | -0.098 | -17.815
-18 | -1.025 | 0.05398 | -0.099 | -18.993
-17.5 | -1 | 0.05215 | -0.1 | -19.175
-17 | -0.977 | 0.04729 | -0.102 | -20.669
-16.5 | -0.95 | 0.04444 | -0.103 | -21.374
-16 | -0.92 | 0.04162 | -0.104 | -22.115
-15.5 | -0.89 | 0.03892 | -0.105 | -22.862
-15 | -0.857 | 0.03616 | -0.107 | -23.686
-14.5 | -0.823 | 0.03222 | -0.108 | -25.556
-14 | -0.788 | 0.02923 | -0.11 | -26.956
-13.5 | -0.75 | 0.02627 | -0.112 | -28.553
-13 | -0.714 | 0.02151 | -0.115 | -33.186
-12.5 | -0.672 | 0.01956 | -0.117 | -34.365
-12 | -0.628 | 0.01764 | -0.118 | -35.583
-11.5 | -0.584 | 0.01572 | -0.121 | -37.137
-11 | -0.535 | 0.0137 | -0.122 | -39.072
-10.5 | -0.486 | 0.01305 | -0.124 | -37.225
-10 | -0.434 | 0.01121 | -0.126 | -38.713
-9.5 | -0.38 | 0.01116 | -0.128 | -34.019
-9 | -0.324 | 0.0097 | -0.129 | -33.425
-8.5 | -0.267 | 0.00996 | -0.131 | -26.786
-8 | -0.208 | 0.00941 | -0.132 | -22.137
-7.5 | -0.149 | 0.00838 | -0.134 | -17.732
-7 | -0.088 | 0.00812 | -0.135 | -10.783
-6.5 | -0.026 | 0.0085 | -0.136 | -3.018
-6 | 0.037 | 0.00825 | -0.137 | 4.473
-5.5 | 0.1 | 0.0074 | -0.139 | 13.53
-5 | 0.164 | 0.00735 | -0.14 | 22.262
-4.5 | 0.227 | 0.00726 | -0.14 | 31.323
-4 | 0.291 | 0.00727 | -0.141 | 40.081
-3.5 | 0.355 | 0.00719 | -0.142 | 49.452
-3 | 0.419 | 0.00716 | -0.143 | 58.542
-2.5 | 0.483 | 0.00661 | -0.144 | 73.085
-2 | 0.546 | 0.0066 | -0.145 | 82.733
-1.5 | 0.61 | 0.00617 | -0.146 | 98.813
-1 | 0.673 | 0.00625 | -0.147 | 107.67
-0.5 | 0.737 | 0.0061 | -0.148 | 120.745
0 | 0.805 | 0.00609 | -0.149 | 132.243
0.5 | 0.869 | 0.00622 | -0.15 | 139.594
1 | 0.931 | 0.00629 | -0.15 | 148.117
1.5 | 0.994 | 0.00639 | -0.151 | 155.587
2 | 1.057 | 0.0092 | -0.152 | 114.874
2.5 | 1.119 | 0.00794 | -0.153 | 140.872
3 | 1.181 | 0.00977 | -0.154 | 120.851
3.5 | 1.243 | 0.0102 | -0.155 | 121.878
4 | 1.304 | 0.01034 | -0.156 | 126.118
4.5 | 1.366 | 0.00869 | -0.156 | 157.207
5 | 1.426 | 0.01114 | -0.157 | 128.084
5.5 | 1.487 | 0.0112 | -0.158 | 132.72
6 | 1.547 | 0.00941 | -0.159 | 164.45
6.5 | 1.607 | 0.00957 | -0.159 | 167.872
7 | 1.666 | 0.01204 | -0.16 | 138.41
7.5 | 1.725 | 0.01225 | -0.161 | 140.795
8 | 1.784 | 0.01254 | -0.162 | 142.232
8.5 | 1.842 | 0.01129 | -0.162 | 163.147
9 | 1.899 | 0.01149 | -0.163 | 165.341
9.5 | 1.956 | 0.01382 | -0.164 | 141.556
10 | 1.99 | 0.0142 | -0.163 | 140.126
10.5 | 2.038 | 0.01489 | -0.163 | 136.911
11 | 2.07 | 0.01962 | -0.161 | 105.5
11.5 | 2.121 | 0.02016 | -0.162 | 105.18
12 | 2.17 | 0.02148 | -0.162 | 101.005
12.5 | 2.218 | 0.02226 | -0.162 | 99.672
13 | 2.26 | 0.02307 | -0.163 | 97.969
13.5 | 2.298 | 0.02456 | -0.163 | 93.542
14 | 2.335 | 0.0255 | -0.163 | 91.556
14.5 | 2.361 | 0.03023 | -0.163 | 78.108
15 | 2.389 | 0.03224 | -0.162 | 74.102
15.5 | 2.42 | 0.03396 | -0.163 | 71.252
16 | 2.446 | 0.03595 | -0.162 | 68.044
16.5 | 2.471 | 0.03777 | -0.162 | 65.415
17 | 2.495 | 0.03959 | -0.162 | 63.018
17.5 | 2.515 | 0.04181 | -0.162 | 60.144
18 | 2.531 | 0.04467 | -0.162 | 56.653
18.5 | 2.545 | 0.04773 | -0.162 | 53.311
19 | 2.559 | 0.04979 | -0.162 | 51.402
19.5 | 2.57 | 0.05289 | -0.162 | 48.588
20 | 2.577 | 0.05675 | -0.161 | 45.406

## 90. Re 7M Mach 0.00 (2)
BIGFOIL.COM POLAR EXPORT
goe522
GOE 522 |  |  |  | Cl Max: | 1.924 | at alpha= | 16 | deg
XFOIL ncrit=9 |  |  |  | L/D Max: | 115.87 | at alpha= | 4 | deg
Re: | 7000000 |  |  | Cd Min: | 0.07776 | at alpha= | 20 | deg
Mach: | 0 |  |  | Cl=0 at alpha= | -5.7035 | deg
|  |  |  | @ Cl=0.1, Cd= | 0.007871
|  |  |  | @ Cl=0.4, Cd= | 0.0070793
|  |  |  | @ Cl=0.6, Cd= | 0.0067497
alpha (deg) | Cl | Cd | Cm | Cl/Cd
-20 | -0.9172 | 0.06706 | -0.1277 | -13.6773
-19.5 | -0.9852 | 0.0532 | -0.1359 | -18.5188
-19 | -1.0195 | 0.04227 | -0.1446 | -24.1188
-18.5 | -1.0487 | 0.0333 | -0.1508 | -31.4925
-18 | -1.041 | 0.02868 | -0.1536 | -36.2971
-17.5 | -1.034 | 0.02382 | -0.157 | -43.4089
-17 | -1.0119 | 0.02029 | -0.1599 | -49.8719
-16.5 | -0.978 | 0.01771 | -0.1627 | -55.223
-16 | -0.9302 | 0.01596 | -0.166 | -58.2832
-15.5 | -0.8246 | 0.01467 | -0.1784 | -56.21
-15 | -0.7816 | 0.01353 | -0.1791 | -57.7679
-14.5 | -0.7552 | 0.01268 | -0.1759 | -59.5584
-14 | -0.7348 | 0.01205 | -0.1707 | -60.9793
-13.5 | -0.7172 | 0.01159 | -0.1642 | -61.8809
-13 | -0.6892 | 0.0112 | -0.1594 | -61.5357
-12.5 | -0.6507 | 0.01083 | -0.1563 | -60.0831
-12 | -0.6094 | 0.0105 | -0.1537 | -58.0381
-11.5 | -0.565 | 0.01018 | -0.1516 | -55.501
-11 | -0.5188 | 0.00985 | -0.1498 | -52.6701
-10.5 | -0.4717 | 0.00958 | -0.1481 | -49.238
-10 | -0.4237 | 0.00933 | -0.1465 | -45.4126
-9.5 | -0.3747 | 0.00909 | -0.145 | -41.2211
-9 | -0.3265 | 0.00892 | -0.1434 | -36.6031
-8.5 | -0.2807 | 0.00885 | -0.1412 | -31.7175
-8 | -0.2349 | 0.00879 | -0.1391 | -26.7235
-7.5 | -0.1866 | 0.00859 | -0.1374 | -21.7229
-7 | -0.1359 | 0.00844 | -0.1361 | -16.1019
-6.5 | -0.0842 | 0.00829 | -0.1351 | -10.1568
-6 | -0.0309 | 0.00813 | -0.1343 | -3.8007
-5.5 | 0.0212 | 0.00803 | -0.1333 | 2.6401
-5 | 0.0746 | 0.00791 | -0.1325 | 9.4311
-4.5 | 0.1267 | 0.00783 | -0.1315 | 16.1814
-4 | 0.1794 | 0.00773 | -0.1305 | 23.2083
-3.5 | 0.2325 | 0.0076 | -0.1297 | 30.5921
-3 | 0.2829 | 0.00755 | -0.1283 | 37.4702
-2.5 | 0.3352 | 0.00746 | -0.1273 | 44.933
-2 | 0.3789 | 0.00713 | -0.1247 | 53.1417
-1.5 | 0.4205 | 0.00703 | -0.1215 | 59.8151
-1 | 0.4665 | 0.00687 | -0.1193 | 67.9039
-0.5 | 0.5123 | 0.00685 | -0.1171 | 74.7883
0 | 0.5601 | 0.00683 | -0.1152 | 82.0059
0.5 | 0.6048 | 0.00674 | -0.1129 | 89.7329
1 | 0.6499 | 0.00676 | -0.1106 | 96.1391
1.5 | 0.6971 | 0.00683 | -0.1087 | 102.0644
2 | 0.7404 | 0.007 | -0.1061 | 105.7714
2.5 | 0.7885 | 0.00712 | -0.1045 | 110.7444
3 | 0.8294 | 0.00735 | -0.1016 | 112.8435
3.5 | 0.8719 | 0.00758 | -0.099 | 115.0264
4 | 0.9119 | 0.00787 | -0.096 | 115.8704
4.5 | 0.9436 | 0.00832 | -0.0915 | 113.4135
5 | 0.9786 | 0.00874 | -0.0878 | 111.968
5.5 | 1.0083 | 0.00929 | -0.0833 | 108.5361
6 | 1.0394 | 0.00983 | -0.0791 | 105.7375
6.5 | 1.0752 | 0.01026 | -0.0758 | 104.7953
7 | 1.1133 | 0.01067 | -0.073 | 104.3393
7.5 | 1.1513 | 0.0111 | -0.0703 | 103.7207
8 | 1.1892 | 0.01156 | -0.0677 | 102.872
8.5 | 1.2241 | 0.01211 | -0.0646 | 101.0818
9 | 1.2651 | 0.0125 | -0.0627 | 101.208
9.5 | 1.3019 | 0.013 | -0.0601 | 100.1462
10 | 1.3429 | 0.01327 | -0.0586 | 101.1982
10.5 | 1.5273 | 0.0142 | -0.0869 | 107.5563
11 | 1.6098 | 0.01496 | -0.0941 | 107.607
11.5 | 1.6509 | 0.01569 | -0.0928 | 105.2199
12 | 1.6918 | 0.01645 | -0.0916 | 102.845
12.5 | 1.7284 | 0.01745 | -0.0899 | 99.0487
13 | 1.7602 | 0.0187 | -0.0877 | 94.1283
13.5 | 1.7932 | 0.01995 | -0.0859 | 89.8847
14 | 1.8278 | 0.02116 | -0.0844 | 86.38
14.5 | 1.8625 | 0.02237 | -0.083 | 83.2588
15 | 1.8855 | 0.02433 | -0.0805 | 77.4969
15.5 | 1.9112 | 0.02621 | -0.0785 | 72.9187
16 | 1.924 | 0.02899 | -0.0756 | 66.3677
16.5 | 1.9045 | 0.03428 | -0.0706 | 55.5572
17 | 1.8374 | 0.04397 | -0.0638 | 41.7876
17.5 | 1.8182 | 0.05037 | -0.0611 | 36.0969
18 | 1.8176 | 0.05534 | -0.0597 | 32.8442
18.5 | 1.8147 | 0.06061 | -0.0585 | 29.9406
19 | 1.8104 | 0.06626 | -0.0577 | 27.3227
19.5 | 1.8078 | 0.07176 | -0.0572 | 25.1923
20 | 1.8014 | 0.07776 | -0.057 | 23.1662

## 91. Re 7M Mach 0.10 (1)
BIGFOIL.COM POLAR EXPORT
goe522
GOE 522 |  |  |  | Cl Max: | 2.564 | at alpha= | 20 | deg
JavaFoil+Calcfoil stall+Eppler ext transition |  |  |  | L/D Max: | 166.982 | at alpha= | 6.5 | deg
Re: | 7000000 |  |  | Cd Min: | 0.00605 | at alpha= | -0.5 | deg
Mach: | 0.1 |  |  | Cl=0 at alpha= | -6.2937 | deg
|  |  |  | @ Cl=0.1, Cd= | 0.0074428
|  |  |  | @ Cl=0.4, Cd= | 0.0071998
|  |  |  | @ Cl=0.6, Cd= | 0.0063152
alpha (deg) | Cl | Cd | Cm | Cl/Cd
-20 | -1.07 | 0.07731 | -0.093 | -13.834
-19.5 | -1.058 | 0.07243 | -0.094 | -14.603
-19 | -1.042 | 0.06846 | -0.095 | -15.226
-18.5 | -1.03 | 0.06091 | -0.098 | -16.916
-18 | -1.013 | 0.05566 | -0.099 | -18.202
-17.5 | -0.99 | 0.05377 | -0.1 | -18.406
-17 | -0.968 | 0.04922 | -0.102 | -19.665
-16.5 | -0.943 | 0.04582 | -0.103 | -20.573
-16 | -0.914 | 0.04289 | -0.104 | -21.315
-15.5 | -0.883 | 0.04116 | -0.105 | -21.455
-15 | -0.852 | 0.03752 | -0.107 | -22.711
-14.5 | -0.82 | 0.03342 | -0.109 | -24.527
-14 | -0.785 | 0.03034 | -0.11 | -25.88
-13.5 | -0.748 | 0.02725 | -0.112 | -27.448
-13 | -0.712 | 0.02231 | -0.115 | -31.933
-12.5 | -0.671 | 0.0203 | -0.117 | -33.056
-12 | -0.627 | 0.01826 | -0.118 | -34.345
-11.5 | -0.584 | 0.01613 | -0.121 | -36.187
-11 | -0.537 | 0.01383 | -0.123 | -38.797
-10.5 | -0.486 | 0.01345 | -0.124 | -36.137
-10 | -0.435 | 0.01144 | -0.127 | -38.009
-9.5 | -0.381 | 0.01133 | -0.128 | -33.611
-9 | -0.325 | 0.00989 | -0.13 | -32.855
-8.5 | -0.267 | 0.01013 | -0.131 | -26.402
-8 | -0.209 | 0.00952 | -0.133 | -21.969
-7.5 | -0.149 | 0.00843 | -0.134 | -17.694
-7 | -0.088 | 0.00819 | -0.136 | -10.721
-6.5 | -0.026 | 0.00848 | -0.137 | -3.038
-6 | 0.037 | 0.00825 | -0.138 | 4.498
-5.5 | 0.101 | 0.00743 | -0.139 | 13.548
-5 | 0.164 | 0.00742 | -0.14 | 22.15
-4.5 | 0.228 | 0.00729 | -0.141 | 31.334
-4 | 0.293 | 0.00721 | -0.142 | 40.611
-3.5 | 0.357 | 0.00722 | -0.143 | 49.469
-3 | 0.421 | 0.00719 | -0.144 | 58.57
-2.5 | 0.485 | 0.00658 | -0.145 | 73.714
-2 | 0.549 | 0.00661 | -0.146 | 83.113
-1.5 | 0.613 | 0.00624 | -0.147 | 98.218
-1 | 0.677 | 0.00624 | -0.148 | 108.408
-0.5 | 0.74 | 0.00605 | -0.149 | 122.297
0 | 0.809 | 0.00611 | -0.15 | 132.386
0.5 | 0.873 | 0.00622 | -0.15 | 140.312
1 | 0.936 | 0.00629 | -0.151 | 148.862
1.5 | 0.999 | 0.00639 | -0.152 | 156.337
2 | 1.062 | 0.0093 | -0.153 | 114.199
2.5 | 1.124 | 0.00796 | -0.154 | 141.317
3 | 1.187 | 0.00985 | -0.155 | 120.514
3.5 | 1.249 | 0.01028 | -0.155 | 121.477
4 | 1.311 | 0.01042 | -0.156 | 125.783
4.5 | 1.372 | 0.00869 | -0.157 | 157.813
5 | 1.433 | 0.01121 | -0.158 | 127.841
5.5 | 1.494 | 0.01132 | -0.159 | 131.907
6 | 1.554 | 0.00947 | -0.159 | 164.042
6.5 | 1.614 | 0.00967 | -0.16 | 166.982
7 | 1.674 | 0.01218 | -0.161 | 137.398
7.5 | 1.733 | 0.01235 | -0.162 | 140.301
8 | 1.791 | 0.01266 | -0.163 | 141.528
8.5 | 1.85 | 0.01139 | -0.163 | 162.323
9 | 1.907 | 0.01378 | -0.164 | 138.455
9.5 | 1.943 | 0.01398 | -0.163 | 138.986
10 | 1.996 | 0.01441 | -0.163 | 138.474
10.5 | 2.044 | 0.01511 | -0.163 | 135.298
11 | 2.077 | 0.01996 | -0.162 | 104.044
11.5 | 2.128 | 0.02055 | -0.162 | 103.559
12 | 2.176 | 0.02174 | -0.163 | 100.07
12.5 | 2.224 | 0.02254 | -0.163 | 98.651
13 | 2.267 | 0.02358 | -0.163 | 96.132
13.5 | 2.304 | 0.02516 | -0.164 | 91.565
14 | 2.34 | 0.02614 | -0.164 | 89.514
14.5 | 2.364 | 0.03095 | -0.163 | 76.39
15 | 2.392 | 0.03308 | -0.163 | 72.291
15.5 | 2.42 | 0.03489 | -0.163 | 69.342
16 | 2.447 | 0.037 | -0.163 | 66.137
16.5 | 2.47 | 0.03892 | -0.163 | 63.47
17 | 2.493 | 0.04084 | -0.163 | 61.042
17.5 | 2.511 | 0.0432 | -0.163 | 58.136
18 | 2.524 | 0.04595 | -0.162 | 54.932
18.5 | 2.538 | 0.0487 | -0.162 | 52.116
19 | 2.549 | 0.05151 | -0.162 | 49.486
19.5 | 2.559 | 0.05462 | -0.162 | 46.854
20 | 2.564 | 0.05908 | -0.162 | 43.392

## 92. Re 7M Mach 0.10 (2)
BIGFOIL.COM POLAR EXPORT
goe522
GOE 522 |  |  |  | Cl Max: | 1.9263 | at alpha= | 16 | deg
XFOIL ncrit=9 |  |  |  | L/D Max: | 114.085 | at alpha= | 4 | deg
Re: | 7000000 |  |  | Cd Min: | 0.0807 | at alpha= | 20 | deg
Mach: | 0.1 |  |  | Cl=0 at alpha= | -5.6891 | deg
|  |  |  | @ Cl=0.1, Cd= | 0.0078895
|  |  |  | @ Cl=0.4, Cd= | 0.0070906
|  |  |  | @ Cl=0.6, Cd= | 0.0068159
alpha (deg) | Cl | Cd | Cm | Cl/Cd
-20 | -0.8597 | 0.07514 | -0.1249 | -11.4413
-19.5 | -0.9092 | 0.06311 | -0.132 | -14.4066
-19 | -0.9535 | 0.05104 | -0.1409 | -18.6814
-18.5 | -1.0045 | 0.03899 | -0.1497 | -25.763
-18 | -1.0003 | 0.03395 | -0.1526 | -29.4639
-17.5 | -1.0107 | 0.02746 | -0.1567 | -36.8063
-17 | -1.0008 | 0.02275 | -0.1601 | -43.9912
-16.5 | -0.9748 | 0.01939 | -0.1632 | -50.2733
-16 | -0.9363 | 0.017 | -0.1661 | -55.0765
-15.5 | -0.8412 | 0.01542 | -0.1771 | -54.5525
-15 | -0.781 | 0.01408 | -0.1813 | -55.4688
-14.5 | -0.7499 | 0.01307 | -0.1793 | -57.3757
-14 | -0.7283 | 0.01234 | -0.1746 | -59.0194
-13.5 | -0.7098 | 0.0118 | -0.1684 | -60.1525
-13 | -0.6892 | 0.01138 | -0.1621 | -60.5624
-12.5 | -0.652 | 0.01098 | -0.1588 | -59.3807
-12 | -0.6114 | 0.01064 | -0.1559 | -57.4624
-11.5 | -0.5676 | 0.01031 | -0.1535 | -55.0533
-11 | -0.5216 | 0.00996 | -0.1515 | -52.3695
-10.5 | -0.4745 | 0.00967 | -0.1497 | -49.0693
-10 | -0.4266 | 0.00942 | -0.1479 | -45.2866
-9.5 | -0.3777 | 0.00917 | -0.1463 | -41.1887
-9 | -0.3292 | 0.00899 | -0.1446 | -36.6185
-8.5 | -0.2837 | 0.00892 | -0.1422 | -31.8049
-8 | -0.2373 | 0.00886 | -0.14 | -26.7833
-7.5 | -0.1889 | 0.00865 | -0.1383 | -21.8382
-7 | -0.1379 | 0.00848 | -0.137 | -16.2618
-6.5 | -0.0862 | 0.00833 | -0.1358 | -10.3481
-6 | -0.0324 | 0.00816 | -0.135 | -3.9706
-5.5 | 0.0197 | 0.00807 | -0.1338 | 2.4411
-5 | 0.0736 | 0.00793 | -0.1331 | 9.2812
-4.5 | 0.1257 | 0.00785 | -0.1319 | 16.0127
-4 | 0.1788 | 0.00775 | -0.131 | 23.071
-3.5 | 0.2319 | 0.00762 | -0.13 | 30.4331
-3 | 0.2824 | 0.00757 | -0.1286 | 37.3052
-2.5 | 0.3349 | 0.00748 | -0.1275 | 44.7727
-2 | 0.3761 | 0.00714 | -0.1243 | 52.6751
-1.5 | 0.4196 | 0.00705 | -0.1214 | 59.5177
-1 | 0.4659 | 0.00689 | -0.1192 | 67.6197
-0.5 | 0.5112 | 0.00687 | -0.1168 | 74.4105
0 | 0.5599 | 0.00686 | -0.115 | 81.6181
0.5 | 0.6054 | 0.00681 | -0.1127 | 88.8987
1 | 0.6504 | 0.0068 | -0.1104 | 95.6471
1.5 | 0.6969 | 0.00687 | -0.1083 | 101.441
2 | 0.7411 | 0.00704 | -0.1058 | 105.2699
2.5 | 0.7893 | 0.00717 | -0.1041 | 110.0837
3 | 0.83 | 0.0074 | -0.101 | 112.1622
3.5 | 0.8725 | 0.00766 | -0.0984 | 113.9034
4 | 0.9104 | 0.00798 | -0.0949 | 114.0852
4.5 | 0.9447 | 0.00841 | -0.0909 | 112.3306
5 | 0.977 | 0.00889 | -0.0866 | 109.8988
5.5 | 1.0074 | 0.00946 | -0.0822 | 106.4905
6.5 | 1.076 | 0.01042 | -0.0749 | 103.263
7 | 1.113 | 0.01085 | -0.0718 | 102.5806
7.5 | 1.1526 | 0.01128 | -0.0693 | 102.1809
8 | 1.1885 | 0.01181 | -0.0663 | 100.6351
8.5 | 1.2264 | 0.0123 | -0.0637 | 99.7073
9 | 1.2676 | 0.01273 | -0.0617 | 99.5758
9.5 | 1.3034 | 0.01329 | -0.059 | 98.0737
10 | 1.3431 | 0.01356 | -0.0571 | 99.0487
10.5 | 1.5285 | 0.01462 | -0.0856 | 104.5486
11 | 1.6142 | 0.01536 | -0.0931 | 105.0911
11.5 | 1.6568 | 0.01607 | -0.0919 | 103.0989
12 | 1.6952 | 0.017 | -0.0903 | 99.7176
12.5 | 1.7339 | 0.01793 | -0.0888 | 96.7038
13 | 1.764 | 0.01934 | -0.0865 | 91.2099
13.5 | 1.7969 | 0.02067 | -0.0846 | 86.9328
14 | 1.8333 | 0.02184 | -0.0832 | 83.9423
14.5 | 1.8649 | 0.0233 | -0.0814 | 80.0386
15 | 1.8887 | 0.02529 | -0.079 | 74.6817
15.5 | 1.9161 | 0.02713 | -0.0772 | 70.6266
16 | 1.9263 | 0.03016 | -0.0741 | 63.8694
16.5 | 1.8984 | 0.03621 | -0.0687 | 52.4275
17 | 1.8277 | 0.04645 | -0.0623 | 39.3477
17.5 | 1.8103 | 0.05285 | -0.0599 | 34.2535
18 | 1.806 | 0.05827 | -0.0585 | 30.9937
18.5 | 1.802 | 0.06379 | -0.0575 | 28.2489
19 | 1.8012 | 0.06913 | -0.0568 | 26.0553
19.5 | 1.7993 | 0.0746 | -0.0564 | 24.1193
20 | 1.7927 | 0.0807 | -0.0562 | 22.2144

## 93. Re 7M Mach 0.25 (1)
BIGFOIL.COM POLAR EXPORT
goe522
GOE 522 |  |  |  | Cl Max: | 2.47 | at alpha= | 18 | deg
JavaFoil+Calcfoil stall+Eppler ext transition |  |  |  | L/D Max: | 161.944 | at alpha= | 6 | deg
Re: | 7000000 |  |  | Cd Min: | 0.00616 | at alpha= | -0.5 | deg
Mach: | 0.25 |  |  | Cl=0 at alpha= | -6.2969 | deg
|  |  |  | @ Cl=0.1, Cd= | 0.0076834
|  |  |  | @ Cl=0.4, Cd= | 0.007295
|  |  |  | @ Cl=0.6, Cd= | 0.0070254
alpha (deg) | Cl | Cd | Cm | Cl/Cd
-20 | -0.9 | 0.09392 | -0.092 | -9.578
-19.5 | -0.906 | 0.08913 | -0.093 | -10.163
-19 | -0.909 | 0.08315 | -0.094 | -10.937
-18.5 | -0.911 | 0.07675 | -0.096 | -11.866
-18 | -0.912 | 0.06701 | -0.099 | -13.616
-17.5 | -0.906 | 0.06164 | -0.1 | -14.702
-17 | -0.892 | 0.06053 | -0.101 | -14.74
-16.5 | -0.878 | 0.05649 | -0.102 | -15.549
-16 | -0.868 | 0.0476 | -0.106 | -18.236
-15.5 | -0.841 | 0.04858 | -0.105 | -17.309
-15 | -0.818 | 0.04465 | -0.107 | -18.317
-14.5 | -0.793 | 0.03994 | -0.109 | -19.846
-14 | -0.764 | 0.03647 | -0.111 | -20.941
-13.5 | -0.736 | 0.03025 | -0.114 | -24.336
-13 | -0.702 | 0.02696 | -0.116 | -26.023
-12.5 | -0.664 | 0.0242 | -0.118 | -27.417
-12 | -0.623 | 0.02137 | -0.12 | -29.177
-11.5 | -0.582 | 0.01853 | -0.122 | -31.388
-11 | -0.535 | 0.01703 | -0.124 | -31.408
-10.5 | -0.487 | 0.01566 | -0.126 | -31.101
-10 | -0.437 | 0.0132 | -0.128 | -33.104
-9.5 | -0.385 | 0.01253 | -0.13 | -30.681
-9 | -0.33 | 0.01052 | -0.132 | -31.358
-8.5 | -0.272 | 0.0109 | -0.134 | -24.908
-8 | -0.213 | 0.01018 | -0.136 | -20.885
-7.5 | -0.152 | 0.00892 | -0.137 | -17.027
-7 | -0.09 | 0.00843 | -0.139 | -10.644
-6.5 | -0.026 | 0.00879 | -0.14 | -2.997
-6 | 0.038 | 0.00858 | -0.141 | 4.421
-5.5 | 0.103 | 0.00764 | -0.143 | 13.478
-5 | 0.169 | 0.0075 | -0.144 | 22.483
-4.5 | 0.235 | 0.00744 | -0.145 | 31.522
-4 | 0.301 | 0.00735 | -0.146 | 40.874
-3.5 | 0.367 | 0.00735 | -0.147 | 49.901
-3 | 0.433 | 0.00724 | -0.148 | 59.723
-2.5 | 0.498 | 0.00668 | -0.149 | 74.618
-2 | 0.564 | 0.00666 | -0.15 | 84.654
-1.5 | 0.63 | 0.00733 | -0.151 | 85.952
-1 | 0.695 | 0.00631 | -0.152 | 110.175
-0.5 | 0.76 | 0.00616 | -0.153 | 123.465
0 | 0.831 | 0.00622 | -0.154 | 133.613
0.5 | 0.896 | 0.00659 | -0.154 | 136.095
1 | 0.961 | 0.00644 | -0.155 | 149.219
1.5 | 1.026 | 0.00651 | -0.156 | 157.438
2 | 1.09 | 0.00964 | -0.157 | 113.03
2.5 | 1.154 | 0.00998 | -0.158 | 115.657
3 | 1.218 | 0.01026 | -0.159 | 118.666
3.5 | 1.281 | 0.01066 | -0.16 | 120.227
4 | 1.344 | 0.0089 | -0.161 | 151.085
4.5 | 1.407 | 0.00902 | -0.161 | 156.044
5 | 1.469 | 0.00935 | -0.162 | 157.123
5.5 | 1.531 | 0.01186 | -0.163 | 129.076
6 | 1.593 | 0.00983 | -0.164 | 161.944
6.5 | 1.654 | 0.01257 | -0.165 | 131.525
7 | 1.714 | 0.01288 | -0.165 | 133.116
7.5 | 1.774 | 0.01307 | -0.166 | 135.775
8 | 1.834 | 0.0134 | -0.167 | 136.816
8.5 | 1.867 | 0.0145 | -0.165 | 128.796
9 | 1.921 | 0.01479 | -0.166 | 129.813
9.5 | 1.975 | 0.01514 | -0.166 | 130.427
10 | 2.025 | 0.01581 | -0.167 | 128.074
10.5 | 2.062 | 0.02097 | -0.166 | 98.341
11 | 2.111 | 0.02191 | -0.166 | 96.371
11.5 | 2.162 | 0.02308 | -0.166 | 93.667
12 | 2.21 | 0.02416 | -0.166 | 91.462
12.5 | 2.255 | 0.02554 | -0.167 | 88.303
13 | 2.294 | 0.02642 | -0.167 | 86.842
13.5 | 2.33 | 0.02789 | -0.167 | 83.555
14 | 2.348 | 0.03361 | -0.166 | 69.864
14.5 | 2.374 | 0.0357 | -0.166 | 66.498
15 | 2.395 | 0.03843 | -0.166 | 62.328
15.5 | 2.418 | 0.04032 | -0.166 | 59.971
16 | 2.436 | 0.04281 | -0.166 | 56.908
16.5 | 2.448 | 0.04559 | -0.166 | 53.689
17 | 2.459 | 0.04827 | -0.165 | 50.939
17.5 | 2.466 | 0.05124 | -0.165 | 48.136
18 | 2.47 | 0.05481 | -0.165 | 45.066
18.5 | 2.466 | 0.05917 | -0.164 | 41.672
19 | 2.465 | 0.06169 | -0.165 | 39.964
19.5 | 2.457 | 0.06658 | -0.164 | 36.9
20 | 2.444 | 0.07052 | -0.164 | 34.66

## 94. Re 7M Mach 0.25 (2)
BIGFOIL.COM POLAR EXPORT
goe522
GOE 522 |  |  |  | Cl Max: | 1.9228 | at alpha= | 15.5 | deg
XFOIL ncrit=9 |  |  |  | L/D Max: | 108.696 | at alpha= | 3.5 | deg
Re: | 7000000 |  |  | Cd Min: | 0.11361 | at alpha= | -20 | deg
Mach: | 0.25 |  |  | Cl=0 at alpha= | -5.6081 | deg
|  |  |  | @ Cl=0.1, Cd= | 0.0080195
|  |  |  | @ Cl=0.4, Cd= | 0.0072588
|  |  |  | @ Cl=0.6, Cd= | 0.0071319
alpha (deg) | Cl | Cd | Cm | Cl/Cd
-20 | -0.6049 | 0.11361 | -0.1099 | -5.3244
-19.5 | -0.6092 | 0.10539 | -0.1154 | -5.7804
-19 | -0.6412 | 0.09335 | -0.1239 | -6.8688
-18.5 | -0.7016 | 0.07811 | -0.1349 | -8.9822
-18 | -0.7073 | 0.07016 | -0.1406 | -10.0812
-17.5 | -0.752 | 0.05918 | -0.1473 | -12.707
-17 | -0.805 | 0.04789 | -0.1543 | -16.8094
-16.5 | -0.8347 | 0.03938 | -0.1595 | -21.196
-16 | -0.8711 | 0.03026 | -0.1653 | -28.7872
-15.5 | -0.8652 | 0.02476 | -0.1694 | -34.9435
-15 | -0.8433 | 0.02017 | -0.174 | -41.8096
-14.5 | -0.7771 | 0.01715 | -0.1823 | -45.312
-14 | -0.7001 | 0.01515 | -0.1901 | -46.2112
-13.5 | -0.6694 | 0.01374 | -0.1884 | -48.7191
-13 | -0.653 | 0.01266 | -0.183 | -51.5798
-12.5 | -0.6348 | 0.01197 | -0.1763 | -53.0326
-12 | -0.6137 | 0.01154 | -0.1693 | -53.1802
-11 | -0.5336 | 0.01066 | -0.1619 | -50.0563
-10.5 | -0.4878 | 0.01027 | -0.159 | -47.4976
-10 | -0.4404 | 0.00993 | -0.1564 | -44.3505
-9.5 | -0.3923 | 0.00962 | -0.1539 | -40.7796
-9 | -0.3455 | 0.00944 | -0.1511 | -36.5996
-8.5 | -0.3008 | 0.00936 | -0.1479 | -32.1368
-8 | -0.2532 | 0.00923 | -0.1452 | -27.4323
-7 | -0.1494 | 0.00877 | -0.1416 | -17.0353
-6.5 | -0.0965 | 0.00855 | -0.14 | -11.2865
-6 | -0.0417 | 0.00836 | -0.1387 | -4.988
-5.5 | 0.0115 | 0.00823 | -0.1372 | 1.3973
-5 | 0.0669 | 0.00807 | -0.1361 | 8.29
-4.5 | 0.1193 | 0.00799 | -0.1344 | 14.9312
-4 | 0.1741 | 0.00786 | -0.1332 | 22.1501
-3.5 | 0.227 | 0.00774 | -0.1317 | 29.3282
-3 | 0.2736 | 0.00765 | -0.1289 | 35.7647
-2.5 | 0.3221 | 0.00752 | -0.1264 | 42.8324
-2 | 0.3702 | 0.00745 | -0.124 | 49.6913
-1.5 | 0.4154 | 0.00716 | -0.1211 | 58.0168
-1 | 0.4617 | 0.00709 | -0.1184 | 65.1199
-0.5 | 0.5091 | 0.00705 | -0.1159 | 72.2128
0 | 0.5604 | 0.00707 | -0.1143 | 79.2645
0.5 | 0.6052 | 0.00714 | -0.1114 | 84.7619
1 | 0.6512 | 0.00702 | -0.1088 | 92.7635
1.5 | 0.6978 | 0.00712 | -0.1063 | 98.0056
2 | 0.7439 | 0.00728 | -0.1037 | 102.1841
2.5 | 0.7893 | 0.0075 | -0.1011 | 105.24
3 | 0.8337 | 0.00772 | -0.0983 | 107.9922
3.5 | 0.875 | 0.00805 | -0.095 | 108.6957
4 | 0.9119 | 0.00846 | -0.091 | 107.7896
4.5 | 0.941 | 0.00912 | -0.0858 | 103.1798
5 | 0.9726 | 0.00971 | -0.0811 | 100.1648
5.5 | 1.005 | 0.01035 | -0.0768 | 97.1014
6 | 1.0409 | 0.01084 | -0.0731 | 96.024
6.5 | 1.0793 | 0.01134 | -0.0699 | 95.1764
7 | 1.1163 | 0.01188 | -0.0665 | 93.9646
7.5 | 1.1555 | 0.01246 | -0.0636 | 92.7368
8 | 1.1936 | 0.01306 | -0.0607 | 91.3936
8.5 | 1.236 | 0.0136 | -0.0584 | 90.8824
9 | 1.2735 | 0.0143 | -0.0556 | 89.0559
9.5 | 1.3122 | 0.01501 | -0.0531 | 87.4217
10 | 1.3487 | 0.01585 | -0.0505 | 85.0915
10.5 | 1.5495 | 0.01672 | -0.0804 | 92.6734
11 | 1.64 | 0.01769 | -0.0881 | 92.7077
11.5 | 1.6792 | 0.01883 | -0.0862 | 89.1768
12 | 1.7177 | 0.02006 | -0.0843 | 85.6281
12.5 | 1.7529 | 0.02151 | -0.0822 | 81.4923
13 | 1.783 | 0.02329 | -0.0798 | 76.5565
13.5 | 1.8178 | 0.02487 | -0.0779 | 73.0921
14 | 1.8536 | 0.02642 | -0.0762 | 70.159
14.5 | 1.8807 | 0.02859 | -0.0739 | 65.7817
15 | 1.8987 | 0.0314 | -0.0712 | 60.4682
15.5 | 1.9228 | 0.03392 | -0.0691 | 56.6863
16 | 1.9223 | 0.03823 | -0.0658 | 50.2825
16.5 | 1.8418 | 0.04925 | -0.0595 | 37.397
17 | 1.7695 | 0.06081 | -0.0558 | 29.0988
17.5 | 1.7452 | 0.06857 | -0.0545 | 25.4514
18 | 1.7396 | 0.07462 | -0.0538 | 23.3128
18.5 | 1.732 | 0.081 | -0.0534 | 21.3827
19 | 1.7254 | 0.08733 | -0.0533 | 19.7572
19.5 | 1.7232 | 0.09328 | -0.0534 | 18.4734
20 | 1.7212 | 0.09925 | -0.0538 | 17.3421

## 95. Re 7M Mach 0.50 (1)
BIGFOIL.COM POLAR EXPORT
goe522
GOE 522 |  |  |  | Cl Max: | 2.195 | at alpha= | 12 | deg
JavaFoil+Calcfoil stall+Eppler ext transition |  |  |  | L/D Max: | 154.849 | at alpha= | 1 | deg
Re: | 7000000 |  |  | Cd Min: | 0.00656 | at alpha= | 0 | deg
Mach: | 0.5 |  |  | Cl=0 at alpha= | -6.2971 | deg
|  |  |  | @ Cl=0.1, Cd= | 0.0097286
|  |  |  | @ Cl=0.4, Cd= | 0.0078971
|  |  |  | @ Cl=0.6, Cd= | 0.0070362
alpha (deg) | Cl | Cd | Cm | Cl/Cd
-20 | -0.82 | 0.14981 | -0.088 | -5.472
-19.5 | -0.791 | 0.13889 | -0.089 | -5.695
-19 | -0.761 | 0.13626 | -0.089 | -5.586
-18.5 | -0.729 | 0.13194 | -0.088 | -5.528
-18 | -0.697 | 0.12908 | -0.086 | -5.401
-17.5 | -0.665 | 0.13377 | -0.083 | -4.968
-17 | -0.634 | 0.15593 | -0.082 | -4.069
-16.5 | -0.605 | 0.1253 | -0.083 | -4.831
-16 | -0.579 | 0.12231 | -0.088 | -4.736
-15.5 | -0.554 | 0.11025 | -0.093 | -5.022
-15 | -0.526 | 0.09875 | -0.096 | -5.33
-14.5 | -0.5 | 0.0887 | -0.1 | -5.632
-14 | -0.475 | 0.07547 | -0.106 | -6.298
-13.5 | -0.447 | 0.0688 | -0.109 | -6.493
-13 | -0.419 | 0.06022 | -0.112 | -6.961
-12.5 | -0.393 | 0.05131 | -0.117 | -7.651
-12 | -0.361 | 0.04954 | -0.118 | -7.295
-11.5 | -0.333 | 0.04205 | -0.122 | -7.922
-11 | -0.304 | 0.03733 | -0.125 | -8.143
-10.5 | -0.348 | 0.06392 | -0.074 | -5.437
-10 | -0.393 | 0.02722 | -0.132 | -14.433
-9.5 | -0.365 | 0.02343 | -0.135 | -15.571
-9 | -0.325 | 0.01952 | -0.139 | -16.635
-8.5 | -0.276 | 0.01633 | -0.142 | -16.893
-8 | -0.22 | 0.01521 | -0.145 | -14.483
-7.5 | -0.16 | 0.01342 | -0.148 | -11.919
-7 | -0.096 | 0.01072 | -0.151 | -8.942
-6.5 | -0.028 | 0.01113 | -0.153 | -2.552
-6 | 0.041 | 0.00945 | -0.155 | 4.363
-5.5 | 0.113 | 0.00979 | -0.157 | 11.51
-5 | 0.186 | 0.00845 | -0.159 | 21.949
-4.5 | 0.259 | 0.00822 | -0.161 | 31.503
-4 | 0.333 | 0.00804 | -0.162 | 41.464
-3.5 | 0.408 | 0.00788 | -0.164 | 51.762
-3 | 0.482 | 0.00776 | -0.165 | 62.147
-2.5 | 0.556 | 0.007 | -0.166 | 79.404
-2 | 0.629 | 0.00706 | -0.167 | 89.105
-1.5 | 0.702 | 0.00662 | -0.169 | 105.954
-1 | 0.774 | 0.0067 | -0.17 | 115.559
-0.5 | 0.846 | 0.00678 | -0.171 | 124.762
0 | 0.926 | 0.00656 | -0.172 | 141.212
0.5 | 0.998 | 0.00671 | -0.173 | 148.775
1 | 1.069 | 0.0069 | -0.174 | 154.849
1.5 | 1.14 | 0.01103 | -0.175 | 103.405
2 | 1.211 | 0.01152 | -0.176 | 105.126
2.5 | 1.281 | 0.01193 | -0.177 | 107.355
3 | 1.35 | 0.01239 | -0.178 | 108.917
3.5 | 1.402 | 0.01328 | -0.176 | 105.52
4 | 1.465 | 0.01376 | -0.177 | 106.516
4.5 | 1.53 | 0.01425 | -0.177 | 107.368
5 | 1.591 | 0.01478 | -0.178 | 107.644
5.5 | 1.65 | 0.01533 | -0.178 | 107.623
6 | 1.71 | 0.01615 | -0.179 | 105.865
6.5 | 1.768 | 0.01695 | -0.179 | 104.335
7 | 1.824 | 0.01777 | -0.18 | 102.633
7.5 | 1.879 | 0.01843 | -0.18 | 101.953
8 | 1.932 | 0.01955 | -0.181 | 98.822
8.5 | 1.981 | 0.02027 | -0.181 | 97.72
9 | 2.029 | 0.02194 | -0.182 | 92.463
9.5 | 2.052 | 0.03046 | -0.18 | 67.368
10 | 2.088 | 0.03291 | -0.18 | 63.438
10.5 | 2.122 | 0.03567 | -0.179 | 59.472
11 | 2.153 | 0.03886 | -0.179 | 55.396
11.5 | 2.176 | 0.04285 | -0.178 | 50.776
12 | 2.195 | 0.04746 | -0.178 | 46.256
12.5 | 2.181 | 0.05996 | -0.175 | 36.38
13 | 2.136 | 0.06732 | -0.173 | 31.723
13.5 | 2.024 | 0.07893 | -0.171 | 25.648
14 | 1.782 | 0.08914 | -0.169 | 19.986
14.5 | 1.33 | 0.1131 | -0.165 | 11.757
15 | 1.349 | 0.12866 | -0.163 | 10.484
15.5 | 1.378 | 0.12335 | -0.163 | 11.172
16 | 1.386 | 0.15005 | -0.157 | 9.235
16.5 | 1.373 | 0.19914 | -0.142 | 6.895
17 | 1.402 | 0.19991 | -0.143 | 7.013

## 96. Re 7M Mach 0.50 (2)
BIGFOIL.COM POLAR EXPORT
goe522
GOE 522 |  |  |  | Cl Max: | 1.384 | at alpha= | 10 | deg
XFOIL ncrit=9 |  |  |  | L/D Max: | 83.8789 | at alpha= | 2.5 | deg
Re: | 7000000 |  |  | Cd Min: | 0.07743 | at alpha= | -14 | deg
Mach: | 0.5 |  |  | Cl=0 at alpha= | -4.9795 | deg
|  |  |  | @ Cl=0.1, Cd= | 0.0084678
|  |  |  | @ Cl=0.4, Cd= | 0.0082822
|  |  |  | @ Cl=0.6, Cd= | 0.0083184
alpha (deg) | Cl | Cd | Cm | Cl/Cd
-14 | -0.2202 | 0.07743 | -0.1667 | -2.8439
-13.5 | -0.2257 | 0.0698 | -0.1721 | -3.2335
-13 | -0.2324 | 0.06228 | -0.1773 | -3.7315
-12.5 | -0.2442 | 0.05451 | -0.1829 | -4.4799
-12 | -0.2577 | 0.04674 | -0.1889 | -5.5135
-11.5 | -0.2668 | 0.03794 | -0.1994 | -7.0322
-11 | -0.2772 | 0.0299 | -0.2077 | -9.2709
-10.5 | -0.2911 | 0.02326 | -0.2111 | -12.515
-10 | -0.3048 | 0.01787 | -0.2114 | -17.0565
-9.5 | -0.3281 | 0.01467 | -0.2049 | -22.3654
-9 | -0.3518 | 0.01348 | -0.1912 | -26.0979
-8.5 | -0.3343 | 0.01254 | -0.182 | -26.6587
-8 | -0.2993 | 0.01169 | -0.175 | -25.6031
-7.5 | -0.2534 | 0.01103 | -0.1693 | -22.9737
-7 | -0.2015 | 0.0105 | -0.1644 | -19.1905
-6 | -0.0964 | 0.00957 | -0.155 | -10.0731
-5.5 | -0.0545 | 0.00916 | -0.1485 | -5.9498
-5 | -0.0023 | 0.00885 | -0.1439 | -0.25989
-4.5 | 0.0539 | 0.00859 | -0.1401 | 6.2747
-4 | 0.1067 | 0.00845 | -0.1358 | 12.6272
-3.5 | 0.1653 | 0.00831 | -0.1327 | 19.8917
-3 | 0.2223 | 0.00824 | -0.1294 | 26.9782
-2.5 | 0.2776 | 0.00825 | -0.126 | 33.6485
-2 | 0.3369 | 0.00822 | -0.1234 | 40.9854
-1.5 | 0.3916 | 0.00827 | -0.12 | 47.3519
-1 | 0.4468 | 0.00835 | -0.1169 | 53.509
-0.5 | 0.4986 | 0.00818 | -0.1132 | 60.9535
0 | 0.5471 | 0.00826 | -0.1091 | 66.2349
0.5 | 0.6015 | 0.00832 | -0.106 | 72.2957
1 | 0.6502 | 0.00857 | -0.102 | 75.8693
1.5 | 0.7006 | 0.00861 | -0.0984 | 81.3705
2 | 0.7452 | 0.00892 | -0.0939 | 83.5426
2.5 | 0.7893 | 0.00941 | -0.0894 | 83.8789
3 | 0.8273 | 0.0101 | -0.0841 | 81.9109
3.5 | 0.8483 | 0.01131 | -0.0765 | 75.0044
4 | 0.8776 | 0.01241 | -0.0704 | 70.7172
4.5 | 0.9151 | 0.01338 | -0.0657 | 68.3931
5 | 0.9589 | 0.01425 | -0.0619 | 67.2912
5.5 | 1.0009 | 0.01523 | -0.0581 | 65.719
6 | 1.0417 | 0.01632 | -0.0542 | 63.8297
6.5 | 1.0883 | 0.01727 | -0.0512 | 63.0168
7 | 1.1323 | 0.01837 | -0.0479 | 61.6385
7.5 | 1.1739 | 0.01965 | -0.0446 | 59.7405
8 | 1.2137 | 0.02114 | -0.0414 | 57.4125
8.5 | 1.2522 | 0.02286 | -0.0383 | 54.7769
9 | 1.2929 | 0.02463 | -0.0356 | 52.4929
9.5 | 1.3365 | 0.02644 | -0.0335 | 50.5484
10 | 1.384 | 0.02839 | -0.0324 | 48.7496

## 97. Re 8M Mach 0.00 (1)
BIGFOIL.COM POLAR EXPORT
goe522
GOE 522 |  |  |  | Cl Max: | 2.582 | at alpha= | 20 | deg
JavaFoil+Calcfoil stall+Eppler ext transition |  |  |  | L/D Max: | 171.288 | at alpha= | 6 | deg
Re: | 8000000 |  |  | Cd Min: | 0.00599 | at alpha= | 0 | deg
Mach: | 0 |  |  | Cl=0 at alpha= | -6.2937 | deg
|  |  |  | @ Cl=0.1, Cd= | 0.00797
|  |  |  | @ Cl=0.4, Cd= | 0.0070389
|  |  |  | @ Cl=0.6, Cd= | 0.0061778
alpha (deg) | Cl | Cd | Cm | Cl/Cd
-20 | -1.092 | 0.07324 | -0.093 | -14.906
-19.5 | -1.078 | 0.0684 | -0.095 | -15.755
-19 | -1.064 | 0.06189 | -0.096 | -17.187
-18.5 | -1.047 | 0.05703 | -0.098 | -18.359
-18 | -1.027 | 0.05246 | -0.099 | -19.582
-17.5 | -1.003 | 0.05034 | -0.1 | -19.918
-17 | -0.979 | 0.04637 | -0.102 | -21.107
-16.5 | -0.951 | 0.04348 | -0.103 | -21.877
-16 | -0.923 | 0.04044 | -0.104 | -22.82
-15.5 | -0.892 | 0.03772 | -0.106 | -23.635
-15 | -0.858 | 0.03474 | -0.107 | -24.707
-14.5 | -0.825 | 0.03152 | -0.109 | -26.175
-14 | -0.79 | 0.02807 | -0.111 | -28.145
-13.5 | -0.752 | 0.0252 | -0.113 | -29.846
-13 | -0.716 | 0.02076 | -0.115 | -34.51
-12.5 | -0.674 | 0.01864 | -0.117 | -36.142
-12 | -0.629 | 0.01693 | -0.119 | -37.167
-11.5 | -0.585 | 0.01496 | -0.121 | -39.138
-11 | -0.537 | 0.01355 | -0.123 | -39.669
-10.5 | -0.487 | 0.01192 | -0.125 | -40.847
-10 | -0.435 | 0.01156 | -0.126 | -37.615
-9.5 | -0.381 | 0.01005 | -0.128 | -37.846
-9 | -0.325 | 0.0094 | -0.129 | -34.535
-8.5 | -0.267 | 0.00975 | -0.131 | -27.39
-8 | -0.209 | 0.00917 | -0.132 | -22.746
-7.5 | -0.149 | 0.0082 | -0.134 | -18.124
-7 | -0.088 | 0.00853 | -0.135 | -10.27
-6.5 | -0.026 | 0.00833 | -0.136 | -3.082
-6 | 0.037 | 0.00738 | -0.138 | 5.006
-5.5 | 0.1 | 0.00797 | -0.139 | 12.569
-5 | 0.164 | 0.00724 | -0.14 | 22.611
-4.5 | 0.227 | 0.00715 | -0.14 | 31.809
-4 | 0.291 | 0.00716 | -0.141 | 40.691
-3.5 | 0.355 | 0.00706 | -0.142 | 50.361
-3 | 0.419 | 0.00703 | -0.143 | 59.602
-2.5 | 0.483 | 0.00649 | -0.144 | 74.442
-2 | 0.546 | 0.00649 | -0.145 | 84.248
-1.5 | 0.61 | 0.00612 | -0.146 | 99.606
-1 | 0.673 | 0.00643 | -0.147 | 104.69
-0.5 | 0.737 | 0.00621 | -0.148 | 118.621
0 | 0.805 | 0.00599 | -0.149 | 134.459
0.5 | 0.869 | 0.00606 | -0.15 | 143.246
1 | 0.931 | 0.00616 | -0.151 | 151.236
1.5 | 0.994 | 0.00879 | -0.151 | 113.118
2 | 1.057 | 0.00764 | -0.152 | 138.392
2.5 | 1.119 | 0.00936 | -0.153 | 119.56
3 | 1.181 | 0.00957 | -0.154 | 123.426
3.5 | 1.243 | 0.01011 | -0.155 | 122.952
4 | 1.304 | 0.00839 | -0.156 | 155.494
4.5 | 1.366 | 0.00863 | -0.156 | 158.261
5 | 1.426 | 0.01072 | -0.157 | 133.052
5.5 | 1.487 | 0.0111 | -0.158 | 133.939
6 | 1.547 | 0.00903 | -0.159 | 171.288
6.5 | 1.607 | 0.0115 | -0.159 | 139.772
7 | 1.666 | 0.01177 | -0.16 | 141.534
7.5 | 1.725 | 0.01198 | -0.161 | 143.954
8 | 1.784 | 0.01249 | -0.162 | 142.832
8.5 | 1.842 | 0.01091 | -0.163 | 168.782
9 | 1.899 | 0.01118 | -0.163 | 169.883
9.5 | 1.956 | 0.01148 | -0.164 | 170.372
10 | 2.013 | 0.01365 | -0.165 | 147.494
10.5 | 2.022 | 0.01836 | -0.161 | 110.135
11 | 2.072 | 0.01929 | -0.162 | 107.445
11.5 | 2.122 | 0.01992 | -0.162 | 106.511
12 | 2.171 | 0.02081 | -0.162 | 104.344
12.5 | 2.22 | 0.02155 | -0.163 | 103.006
13 | 2.262 | 0.0226 | -0.163 | 100.08
13.5 | 2.3 | 0.02395 | -0.163 | 96.044
14 | 2.329 | 0.02795 | -0.163 | 83.331
14.5 | 2.362 | 0.02929 | -0.163 | 80.661
15 | 2.395 | 0.03121 | -0.163 | 76.741
15.5 | 2.423 | 0.03316 | -0.163 | 73.055
16 | 2.451 | 0.03454 | -0.163 | 70.964
16.5 | 2.475 | 0.0365 | -0.163 | 67.825
17 | 2.498 | 0.03834 | -0.163 | 65.153
17.5 | 2.518 | 0.04069 | -0.163 | 61.879
18 | 2.534 | 0.04323 | -0.163 | 58.611
18.5 | 2.549 | 0.04652 | -0.162 | 54.807
19 | 2.563 | 0.04847 | -0.162 | 52.871
19.5 | 2.575 | 0.05161 | -0.162 | 49.891
20 | 2.582 | 0.05534 | -0.162 | 46.647

## 98. Re 8M Mach 0.00 (2)
BIGFOIL.COM POLAR EXPORT
goe522
GOE 522 |  |  |  | Cl Max: | 1.9183 | at alpha= | 15.5 | deg
XFOIL ncrit=9 |  |  |  | L/D Max: | 116.925 | at alpha= | 3.5 | deg
Re: | 8000000 |  |  | Cd Min: | 0.07534 | at alpha= | 20 | deg
Mach: | 0 |  |  | Cl=0 at alpha= | -5.7105 | deg
|  |  |  | @ Cl=0.1, Cd= | 0.0077021
|  |  |  | @ Cl=0.4, Cd= | 0.0070078
|  |  |  | @ Cl=0.6, Cd= | 0.0067415
alpha (deg) | Cl | Cd | Cm | Cl/Cd
-20 | -1.0265 | 0.05442 | -0.1353 | -18.8626
-19 | -1.0495 | 0.03877 | -0.1473 | -27.0699
-18.5 | -1.0525 | 0.03304 | -0.1507 | -31.8553
-18 | -1.0594 | 0.02704 | -0.1543 | -39.179
-17.5 | -1.0405 | 0.02334 | -0.157 | -44.5801
-17 | -1.0216 | 0.01954 | -0.16 | -52.2825
-16.5 | -0.9901 | 0.01683 | -0.1628 | -58.8295
-16 | -0.9262 | 0.01501 | -0.1691 | -61.7055
-15.5 | -0.8328 | 0.01379 | -0.1791 | -60.3916
-15 | -0.7997 | 0.0128 | -0.1776 | -62.4766
-14.5 | -0.7767 | 0.01209 | -0.1732 | -64.2432
-14 | -0.7567 | 0.01157 | -0.1674 | -65.4019
-13.5 | -0.7369 | 0.01121 | -0.1611 | -65.736
-13 | -0.7013 | 0.01082 | -0.1576 | -64.8152
-12.5 | -0.661 | 0.01048 | -0.1548 | -63.0725
-12 | -0.6171 | 0.01015 | -0.1527 | -60.798
-11.5 | -0.5715 | 0.00984 | -0.1507 | -58.0793
-11 | -0.5255 | 0.00956 | -0.1488 | -54.9686
-10.5 | -0.4771 | 0.00928 | -0.1473 | -51.4116
-10 | -0.4277 | 0.00903 | -0.1459 | -47.3643
-9.5 | -0.3789 | 0.00883 | -0.1444 | -42.9105
-9 | -0.3322 | 0.00873 | -0.1424 | -38.0527
-8.5 | -0.2869 | 0.0087 | -0.1402 | -32.977
-8 | -0.2385 | 0.00861 | -0.1385 | -27.7003
-7.5 | -0.1877 | 0.00849 | -0.1373 | -22.1084
-7 | -0.1361 | 0.00828 | -0.1362 | -16.4372
-6.5 | -0.0837 | 0.00811 | -0.1353 | -10.3206
-6 | -0.0304 | 0.00796 | -0.1345 | -3.8191
-5.5 | 0.0221 | 0.00785 | -0.1335 | 2.8153
-5 | 0.0758 | 0.00773 | -0.1328 | 9.806
-4.5 | 0.1278 | 0.00767 | -0.1318 | 16.6623
-4 | 0.1822 | 0.00755 | -0.1312 | 24.1325
-3.5 | 0.234 | 0.00747 | -0.1301 | 31.3253
-3 | 0.2861 | 0.00739 | -0.129 | 38.7145
-2.5 | 0.3388 | 0.00731 | -0.1281 | 46.3475
-2 | 0.3832 | 0.00707 | -0.1256 | 54.2008
-1.5 | 0.4264 | 0.00691 | -0.1227 | 61.7077
-1 | 0.4696 | 0.00681 | -0.1199 | 68.9574
-0.5 | 0.5182 | 0.00672 | -0.1183 | 77.1131
0 | 0.5649 | 0.00671 | -0.1162 | 84.1878
0.5 | 0.6095 | 0.00675 | -0.1138 | 90.2963
1 | 0.6555 | 0.00663 | -0.1117 | 98.8688
1.5 | 0.6996 | 0.00674 | -0.1092 | 103.7982
2 | 0.7462 | 0.00685 | -0.1073 | 108.9343
2.5 | 0.7896 | 0.00705 | -0.1047 | 112
3 | 0.8341 | 0.00721 | -0.1025 | 115.6865
3.5 | 0.8746 | 0.00748 | -0.0995 | 116.9251
4 | 0.9121 | 0.00783 | -0.096 | 116.4879
4.5 | 0.9422 | 0.00834 | -0.0913 | 112.9736
5 | 0.9777 | 0.00876 | -0.0877 | 111.6096
5.5 | 1.0101 | 0.00924 | -0.0836 | 109.3182
6 | 1.0449 | 0.00966 | -0.08 | 108.1677
6.5 | 1.0793 | 0.01012 | -0.0765 | 106.6502
7 | 1.121 | 0.01041 | -0.0742 | 107.6849
7.5 | 1.156 | 0.01091 | -0.071 | 105.9578
8 | 1.1951 | 0.01133 | -0.0685 | 105.481
8.5 | 1.2345 | 0.01175 | -0.0662 | 105.0638
9 | 1.2735 | 0.01219 | -0.0639 | 104.4709
9.5 | 1.3121 | 0.01266 | -0.0616 | 103.6414
10 | 1.3448 | 0.01329 | -0.0585 | 101.1889
11 | 1.5953 | 0.01439 | -0.0903 | 110.8617
11.5 | 1.6631 | 0.01515 | -0.0945 | 109.7756
12 | 1.7034 | 0.01592 | -0.0932 | 106.9975
12.5 | 1.7373 | 0.01702 | -0.0911 | 102.074
13 | 1.772 | 0.01811 | -0.0892 | 97.8465
13.5 | 1.8072 | 0.01922 | -0.0876 | 94.0271
14 | 1.8447 | 0.02022 | -0.0863 | 91.2315
14.5 | 1.8699 | 0.02196 | -0.0839 | 85.1503
15 | 1.8962 | 0.02369 | -0.0817 | 80.0422
15.5 | 1.9183 | 0.02576 | -0.0793 | 74.4682
16 | 1.9171 | 0.02947 | -0.0752 | 65.0526
16.5 | 1.8465 | 0.03882 | -0.0668 | 47.5657
17 | 1.8291 | 0.04473 | -0.0635 | 40.892
17.5 | 1.8254 | 0.04977 | -0.0615 | 36.6767
18 | 1.828 | 0.05441 | -0.0602 | 33.5968
18.5 | 1.8296 | 0.05921 | -0.0591 | 30.9002
19 | 1.8323 | 0.06405 | -0.0584 | 28.6073
19.5 | 1.8266 | 0.06981 | -0.0577 | 26.1653
20 | 1.8238 | 0.07534 | -0.0573 | 24.2076

## 99. Re 8M Mach 0.10 (1)
BIGFOIL.COM POLAR EXPORT
goe522
GOE 522 |  |  |  | Cl Max: | 2.567 | at alpha= | 20 | deg
JavaFoil+Calcfoil stall+Eppler ext transition |  |  |  | L/D Max: | 171.11 | at alpha= | 9.5 | deg
Re: | 8000000 |  |  | Cd Min: | 0.00598 | at alpha= | 0 | deg
Mach: | 0.1 |  |  | Cl=0 at alpha= | -6.2937 | deg
|  |  |  | @ Cl=0.1, Cd= | 0.0080309
|  |  |  | @ Cl=0.4, Cd= | 0.007083
|  |  |  | @ Cl=0.6, Cd= | 0.0062014
alpha (deg) | Cl | Cd | Cm | Cl/Cd
-20 | -1.071 | 0.07566 | -0.093 | -14.155
-19.5 | -1.059 | 0.07062 | -0.095 | -14.998
-19 | -1.044 | 0.06634 | -0.096 | -15.745
-18.5 | -1.032 | 0.05906 | -0.098 | -17.482
-18 | -1.015 | 0.05434 | -0.099 | -18.669
-17.5 | -0.992 | 0.05214 | -0.1 | -19.021
-17 | -0.97 | 0.04783 | -0.102 | -20.28
-16.5 | -0.943 | 0.04545 | -0.103 | -20.752
-16 | -0.916 | 0.04186 | -0.104 | -21.886
-15.5 | -0.885 | 0.03987 | -0.106 | -22.197
-15 | -0.854 | 0.03601 | -0.107 | -23.709
-14.5 | -0.821 | 0.03266 | -0.109 | -25.147
-14 | -0.787 | 0.02918 | -0.111 | -26.977
-13.5 | -0.75 | 0.02619 | -0.113 | -28.636
-13 | -0.714 | 0.02177 | -0.115 | -32.82
-12.5 | -0.673 | 0.01924 | -0.117 | -34.992
-12 | -0.629 | 0.01753 | -0.119 | -35.867
-11.5 | -0.585 | 0.0155 | -0.121 | -37.749
-11 | -0.538 | 0.01388 | -0.123 | -38.746
-10.5 | -0.487 | 0.01221 | -0.125 | -39.907
-10 | -0.436 | 0.01175 | -0.127 | -37.08
-9.5 | -0.381 | 0.01026 | -0.128 | -37.173
-9 | -0.326 | 0.00953 | -0.13 | -34.152
-8.5 | -0.268 | 0.0098 | -0.131 | -27.338
-8 | -0.209 | 0.00932 | -0.133 | -22.447
-7.5 | -0.149 | 0.00825 | -0.134 | -18.089
-7 | -0.088 | 0.00849 | -0.136 | -10.365
-6.5 | -0.026 | 0.00831 | -0.137 | -3.103
-6 | 0.037 | 0.00746 | -0.138 | 4.978
-5.5 | 0.101 | 0.00804 | -0.139 | 12.508
-5 | 0.164 | 0.00731 | -0.14 | 22.493
-4.5 | 0.228 | 0.00722 | -0.141 | 31.634
-4 | 0.293 | 0.00714 | -0.142 | 41
-3.5 | 0.357 | 0.00713 | -0.143 | 50.062
-3 | 0.421 | 0.00706 | -0.144 | 59.63
-2.5 | 0.485 | 0.00656 | -0.145 | 73.989
-2 | 0.549 | 0.00656 | -0.146 | 83.749
-1.5 | 0.613 | 0.00611 | -0.147 | 100.333
-1 | 0.676 | 0.0065 | -0.148 | 104.038
-0.5 | 0.74 | 0.00616 | -0.149 | 120.219
0 | 0.809 | 0.00598 | -0.15 | 135.242
0.5 | 0.873 | 0.00606 | -0.15 | 144.117
1 | 0.936 | 0.00615 | -0.151 | 152.099
1.5 | 0.999 | 0.00888 | -0.152 | 112.543
2 | 1.062 | 0.00767 | -0.153 | 138.396
2.5 | 1.124 | 0.00943 | -0.154 | 119.222
3 | 1.187 | 0.00974 | -0.155 | 121.841
3.5 | 1.249 | 0.01017 | -0.155 | 122.762
4 | 1.311 | 0.00843 | -0.156 | 155.542
4.5 | 1.372 | 0.00871 | -0.157 | 157.488
5 | 1.433 | 0.01081 | -0.158 | 132.593
5.5 | 1.494 | 0.01118 | -0.159 | 133.583
6 | 1.554 | 0.00912 | -0.159 | 170.389
6.5 | 1.614 | 0.01164 | -0.16 | 138.635
7 | 1.674 | 0.01193 | -0.161 | 140.305
7.5 | 1.733 | 0.01206 | -0.162 | 143.672
8 | 1.791 | 0.01267 | -0.163 | 141.395
8.5 | 1.85 | 0.01105 | -0.163 | 167.442
9 | 1.907 | 0.01147 | -0.164 | 166.331
9.5 | 1.965 | 0.01148 | -0.165 | 171.11
10 | 2.021 | 0.01381 | -0.165 | 146.406
10.5 | 2.029 | 0.01868 | -0.162 | 108.615
11 | 2.078 | 0.01951 | -0.162 | 106.503
11.5 | 2.129 | 0.02029 | -0.163 | 104.939
12 | 2.178 | 0.02147 | -0.163 | 101.466
12.5 | 2.227 | 0.02201 | -0.163 | 101.182
13 | 2.268 | 0.0231 | -0.164 | 98.172
13.5 | 2.307 | 0.02453 | -0.164 | 94.015
14 | 2.333 | 0.02845 | -0.163 | 82.02
14.5 | 2.367 | 0.03023 | -0.163 | 78.307
15 | 2.398 | 0.03201 | -0.163 | 74.9
15.5 | 2.424 | 0.03407 | -0.163 | 71.151
16 | 2.451 | 0.03552 | -0.163 | 69.016
16.5 | 2.475 | 0.03759 | -0.163 | 65.841
17 | 2.496 | 0.03953 | -0.163 | 63.13
17.5 | 2.514 | 0.04203 | -0.163 | 59.819
18 | 2.529 | 0.0448 | -0.163 | 56.456
18.5 | 2.543 | 0.04773 | -0.163 | 53.268
19 | 2.554 | 0.05027 | -0.163 | 50.8
19.5 | 2.563 | 0.05287 | -0.163 | 48.47
20 | 2.567 | 0.05715 | -0.162 | 44.918

## 100. Re 8M Mach 0.10 (2)
BIGFOIL.COM POLAR EXPORT
goe522
GOE 522 |  |  |  | Cl Max: | 1.9223 | at alpha= | 15.5 | deg
XFOIL ncrit=9 |  |  |  | L/D Max: | 115.934 | at alpha= | 3.5 | deg
Re: | 8000000 |  |  | Cd Min: | 0.07922 | at alpha= | 20 | deg
Mach: | 0.1 |  |  | Cl=0 at alpha= | -5.6975 | deg
|  |  |  | @ Cl=0.1, Cd= | 0.0077214
|  |  |  | @ Cl=0.4, Cd= | 0.0071212
|  |  |  | @ Cl=0.6, Cd= | 0.006719
alpha (deg) | Cl | Cd | Cm | Cl/Cd
-20 | -0.9625 | 0.063 | -0.1323 | -15.2778
-19.5 | -0.9865 | 0.0539 | -0.1383 | -18.3024
-19 | -1.0056 | 0.04477 | -0.1457 | -22.4615
-18.5 | -1.0177 | 0.03779 | -0.1501 | -26.9304
-18 | -1.0378 | 0.03052 | -0.1543 | -34.0039
-17.5 | -1.0272 | 0.02603 | -0.1572 | -39.4622
-17 | -1.0041 | 0.02262 | -0.1598 | -44.3899
-16.5 | -0.9832 | 0.01881 | -0.1631 | -52.2701
-16 | -0.9462 | 0.01594 | -0.1672 | -59.3601
-15.5 | -0.8414 | 0.01445 | -0.1796 | -58.2284
-15 | -0.7967 | 0.01326 | -0.1805 | -60.083
-14.5 | -0.7712 | 0.01242 | -0.177 | -62.0934
-14 | -0.7505 | 0.01181 | -0.1715 | -63.5478
-13.5 | -0.7329 | 0.01137 | -0.1648 | -64.4591
-13 | -0.7023 | 0.01099 | -0.1602 | -63.9035
-12.5 | -0.6632 | 0.01063 | -0.1571 | -62.3895
-12 | -0.6199 | 0.01028 | -0.1547 | -60.3016
-11.5 | -0.5744 | 0.00995 | -0.1526 | -57.7286
-11 | -0.5286 | 0.00966 | -0.1505 | -54.7205
-10.5 | -0.4804 | 0.00938 | -0.1488 | -51.2154
-10 | -0.4309 | 0.00911 | -0.1473 | -47.2997
-9.5 | -0.3821 | 0.0089 | -0.1457 | -42.9326
-8.5 | -0.2904 | 0.00877 | -0.1411 | -33.1129
-8 | -0.2411 | 0.00866 | -0.1395 | -27.8406
-7.5 | -0.1899 | 0.00854 | -0.1382 | -22.2365
-7 | -0.1382 | 0.00834 | -0.137 | -16.5707
-6.5 | -0.0854 | 0.00814 | -0.136 | -10.4914
-6 | -0.032 | 0.00799 | -0.1351 | -4.005
-5.5 | 0.0209 | 0.00788 | -0.1342 | 2.6523
-5 | 0.0747 | 0.00776 | -0.1334 | 9.6263
-4.5 | 0.1271 | 0.00768 | -0.1323 | 16.5495
-4 | 0.1816 | 0.00757 | -0.1316 | 23.9894
-3.5 | 0.2335 | 0.00749 | -0.1304 | 31.1749
-3 | 0.2859 | 0.0074 | -0.1293 | 38.6351
-2.5 | 0.3385 | 0.00732 | -0.1283 | 46.2432
-2 | 0.384 | 0.00725 | -0.1258 | 52.9655
-1.5 | 0.425 | 0.00692 | -0.1225 | 61.4162
-1 | 0.469 | 0.00684 | -0.1198 | 68.5673
-0.5 | 0.5178 | 0.00674 | -0.1181 | 76.8249
0 | 0.5643 | 0.00675 | -0.1159 | 83.6
1 | 0.6563 | 0.00667 | -0.1115 | 98.3958
1.5 | 0.699 | 0.00678 | -0.1087 | 103.0973
2 | 0.7469 | 0.00689 | -0.1069 | 108.4035
2.5 | 0.7905 | 0.0071 | -0.1043 | 111.338
3 | 0.8336 | 0.00728 | -0.1017 | 114.5055
3.5 | 0.8753 | 0.00755 | -0.0989 | 115.9338
4 | 0.9103 | 0.00794 | -0.0949 | 114.6474
4.5 | 0.943 | 0.00843 | -0.0906 | 111.8624
5 | 0.976 | 0.0089 | -0.0864 | 109.6629
5.5 | 1.0104 | 0.00937 | -0.0827 | 107.8335
6 | 1.0438 | 0.00983 | -0.0788 | 106.1851
6.5 | 1.081 | 0.01025 | -0.0757 | 105.4634
7 | 1.1209 | 0.01059 | -0.0731 | 105.8451
7.5 | 1.1571 | 0.01109 | -0.07 | 104.3372
8 | 1.1974 | 0.0115 | -0.0677 | 104.1217
8.5 | 1.2356 | 0.01197 | -0.0651 | 103.2247
9 | 1.276 | 0.01241 | -0.0629 | 102.8203
9.5 | 1.3114 | 0.013 | -0.0601 | 100.8769
10 | 1.3475 | 0.01357 | -0.0575 | 99.2999
10.5 | 1.5223 | 0.01408 | -0.0836 | 108.1179
11 | 1.5989 | 0.0148 | -0.0892 | 108.0338
11.5 | 1.6685 | 0.01554 | -0.0935 | 107.3681
12 | 1.708 | 0.0164 | -0.092 | 104.1463
12.5 | 1.7426 | 0.01752 | -0.09 | 99.4635
13 | 1.7747 | 0.0188 | -0.0878 | 94.3989
13.5 | 1.8134 | 0.01978 | -0.0865 | 91.6785
14 | 1.8475 | 0.02105 | -0.0848 | 87.7672
14.5 | 1.8739 | 0.02278 | -0.0824 | 82.2608
15 | 1.9018 | 0.02449 | -0.0804 | 77.6562
15.5 | 1.9223 | 0.02675 | -0.0779 | 71.8617
16 | 1.9173 | 0.03081 | -0.0735 | 62.2298
16.5 | 1.8422 | 0.04067 | -0.0653 | 45.2963
17 | 1.8214 | 0.04703 | -0.0621 | 38.7285
17.5 | 1.8211 | 0.05186 | -0.0603 | 35.1157
18 | 1.8181 | 0.05717 | -0.059 | 31.8016
18.5 | 1.8175 | 0.06233 | -0.058 | 29.1593
19 | 1.819 | 0.0674 | -0.0574 | 26.9881
19.5 | 1.8116 | 0.07341 | -0.0568 | 24.6778
20 | 1.8073 | 0.07922 | -0.0565 | 22.8137

## 101. Re 8M Mach 0.25 (1)
BIGFOIL.COM POLAR EXPORT
goe522
GOE 522 |  |  |  | Cl Max: | 2.473 | at alpha= | 18 | deg
JavaFoil+Calcfoil stall+Eppler ext transition |  |  |  | L/D Max: | 162.176 | at alpha= | 5 | deg
Re: | 8000000 |  |  | Cd Min: | 0.00608 | at alpha= | 0 | deg
Mach: | 0.25 |  |  | Cl=0 at alpha= | -6.2969 | deg
|  |  |  | @ Cl=0.1, Cd= | 0.0076065
|  |  |  | @ Cl=0.4, Cd= | 0.007665
|  |  |  | @ Cl=0.6, Cd= | 0.0069136
alpha (deg) | Cl | Cd | Cm | Cl/Cd
-20 | -0.901 | 0.09251 | -0.092 | -9.738
-19.5 | -0.907 | 0.08751 | -0.093 | -10.365
-19 | -0.911 | 0.08093 | -0.095 | -11.259
-18.5 | -0.913 | 0.07434 | -0.097 | -12.276
-18 | -0.914 | 0.06559 | -0.099 | -13.93
-17.5 | -0.908 | 0.06002 | -0.101 | -15.13
-17 | -0.894 | 0.05892 | -0.101 | -15.174
-16.5 | -0.88 | 0.05554 | -0.103 | -15.836
-16 | -0.87 | 0.04591 | -0.106 | -18.946
-15.5 | -0.843 | 0.04742 | -0.106 | -17.769
-15 | -0.82 | 0.04312 | -0.107 | -19.009
-14.5 | -0.794 | 0.03918 | -0.109 | -20.274
-14 | -0.765 | 0.03533 | -0.111 | -21.658
-13.5 | -0.739 | 0.02885 | -0.115 | -25.608
-13 | -0.703 | 0.0259 | -0.116 | -27.163
-12.5 | -0.666 | 0.02297 | -0.118 | -28.985
-12 | -0.625 | 0.02042 | -0.12 | -30.635
-11.5 | -0.583 | 0.01778 | -0.123 | -32.785
-11 | -0.536 | 0.017 | -0.124 | -31.531
-10.5 | -0.488 | 0.01506 | -0.126 | -32.438
-10 | -0.438 | 0.01345 | -0.129 | -32.578
-9.5 | -0.386 | 0.01133 | -0.131 | -34.029
-9 | -0.33 | 0.01021 | -0.133 | -32.348
-8.5 | -0.272 | 0.0106 | -0.134 | -25.67
-8 | -0.213 | 0.00991 | -0.136 | -21.48
-7.5 | -0.152 | 0.00924 | -0.138 | -16.475
-7 | -0.09 | 0.00888 | -0.139 | -10.12
-6.5 | -0.026 | 0.00859 | -0.14 | -3.069
-6 | 0.038 | 0.00774 | -0.142 | 4.907
-5.5 | 0.103 | 0.0076 | -0.143 | 13.552
-5 | 0.169 | 0.00746 | -0.144 | 22.632
-4.5 | 0.235 | 0.00732 | -0.145 | 32.042
-4 | 0.301 | 0.00731 | -0.146 | 41.12
-3.5 | 0.367 | 0.00721 | -0.147 | 50.846
-3 | 0.433 | 0.00812 | -0.148 | 53.298
-2.5 | 0.498 | 0.00665 | -0.149 | 74.943
-2 | 0.564 | 0.00651 | -0.15 | 86.659
-1.5 | 0.63 | 0.00725 | -0.151 | 86.826
-1 | 0.695 | 0.00617 | -0.152 | 112.685
-0.5 | 0.76 | 0.00626 | -0.153 | 121.459
0 | 0.831 | 0.00608 | -0.154 | 136.595
0.5 | 0.896 | 0.00644 | -0.154 | 139.079
1 | 0.961 | 0.00628 | -0.155 | 152.936
1.5 | 1.026 | 0.00921 | -0.156 | 111.308
2 | 1.09 | 0.00786 | -0.157 | 138.619
2.5 | 1.154 | 0.00983 | -0.158 | 117.427
3 | 1.218 | 0.01009 | -0.159 | 120.725
3.5 | 1.281 | 0.00853 | -0.16 | 150.138
4 | 1.344 | 0.00869 | -0.161 | 154.747
4.5 | 1.407 | 0.009 | -0.161 | 156.337
5 | 1.469 | 0.00906 | -0.162 | 162.176
5.5 | 1.531 | 0.01173 | -0.163 | 130.548
6 | 1.593 | 0.01183 | -0.164 | 134.655
6.5 | 1.654 | 0.01225 | -0.165 | 135.019
7 | 1.714 | 0.01256 | -0.165 | 136.498
7.5 | 1.774 | 0.0129 | -0.166 | 137.562
8 | 1.834 | 0.01342 | -0.167 | 136.669
8.5 | 1.871 | 0.01393 | -0.166 | 134.329
9 | 1.925 | 0.01439 | -0.166 | 133.754
9.5 | 1.98 | 0.01465 | -0.167 | 135.098
10 | 2.031 | 0.01514 | -0.167 | 134.159
10.5 | 2.063 | 0.02057 | -0.166 | 100.315
11 | 2.114 | 0.02167 | -0.166 | 97.55
11.5 | 2.163 | 0.02238 | -0.166 | 96.654
12 | 2.212 | 0.02387 | -0.167 | 92.663
12.5 | 2.257 | 0.02502 | -0.167 | 90.206
13 | 2.297 | 0.02576 | -0.167 | 89.162
13.5 | 2.332 | 0.02731 | -0.167 | 85.382
14 | 2.351 | 0.03278 | -0.166 | 71.715
14.5 | 2.376 | 0.03516 | -0.166 | 67.567
15 | 2.398 | 0.03725 | -0.166 | 64.383
15.5 | 2.421 | 0.03907 | -0.166 | 61.975
16 | 2.438 | 0.04191 | -0.166 | 58.171
16.5 | 2.452 | 0.04454 | -0.166 | 55.062
17 | 2.464 | 0.04717 | -0.166 | 52.224
17.5 | 2.47 | 0.04964 | -0.166 | 49.751
18 | 2.473 | 0.05372 | -0.166 | 46.044
18.5 | 2.469 | 0.05874 | -0.165 | 42.028
19 | 2.47 | 0.06028 | -0.165 | 40.98
19.5 | 2.46 | 0.06473 | -0.165 | 38.001
20 | 2.449 | 0.06884 | -0.164 | 35.573

## 102. Re 8M Mach 0.25 (2)
BIGFOIL.COM POLAR EXPORT
goe522
GOE 522 |  |  |  | Cl Max: | 1.9238 | at alpha= | 15.5 | deg
XFOIL ncrit=9 |  |  |  | L/D Max: | 109.076 | at alpha= | 3.5 | deg
Re: | 8000000 |  |  | Cd Min: | 0.03389 | at alpha= | 15.5 | deg
Mach: | 0.25 |  |  | Cl=0 at alpha= | -99 | deg
|  |  |  | @ Cl=0.1, Cd= | 0.00696
|  |  |  | @ Cl=0.4, Cd= | 0.00696
|  |  |  | @ Cl=0.6, Cd= | 0.0069981
alpha (deg) | Cl | Cd | Cm | Cl/Cd
0 | 0.5631 | 0.00696 | -0.1148 | 80.9052
0.5 | 0.6115 | 0.00701 | -0.1126 | 87.2325
1 | 0.6561 | 0.00693 | -0.1097 | 94.6753
1.5 | 0.7023 | 0.00702 | -0.1071 | 100.0427
2 | 0.7484 | 0.00716 | -0.1046 | 104.5251
2.5 | 0.7931 | 0.00736 | -0.1018 | 107.7582
3 | 0.8348 | 0.00766 | -0.0985 | 108.9817
3.5 | 0.8737 | 0.00801 | -0.0948 | 109.0762
4.5 | 0.9381 | 0.00913 | -0.0853 | 102.7492
5 | 0.9724 | 0.00967 | -0.0811 | 100.5584
5.5 | 1.0097 | 0.01017 | -0.0775 | 99.2822
6 | 1.0441 | 0.01071 | -0.0735 | 97.4883
6.5 | 1.0856 | 0.01112 | -0.0708 | 97.6259
7 | 1.1217 | 0.01167 | -0.0673 | 96.1183
7.5 | 1.1628 | 0.01217 | -0.0646 | 95.5464
8 | 1.2041 | 0.01267 | -0.0621 | 95.0355
8.5 | 1.2437 | 0.01327 | -0.0594 | 93.7227
9 | 1.2816 | 0.01395 | -0.0566 | 91.871
9.5 | 1.3187 | 0.01471 | -0.0538 | 89.6465
10 | 1.3562 | 0.01548 | -0.0512 | 87.6098
10.5 | 1.5574 | 0.01609 | -0.0811 | 96.793
11.5 | 1.6914 | 0.01825 | -0.0877 | 92.6795
12 | 1.73 | 0.01944 | -0.0858 | 88.9918
12.5 | 1.7636 | 0.02095 | -0.0834 | 84.1814
13 | 1.7995 | 0.02239 | -0.0815 | 80.3707
13.5 | 1.837 | 0.02376 | -0.0797 | 77.3148
14 | 1.8679 | 0.0256 | -0.0776 | 72.9648
14.5 | 1.8888 | 0.02811 | -0.0747 | 67.1932
15 | 1.9166 | 0.03026 | -0.0726 | 63.3377
15.5 | 1.9238 | 0.03389 | -0.0693 | 56.766

## 103. Re 8M Mach 0.50 (1)
BIGFOIL.COM POLAR EXPORT
goe522
GOE 522 |  |  |  | Cl Max: | 2.198 | at alpha= | 12 | deg
JavaFoil+Calcfoil stall+Eppler ext transition |  |  |  | L/D Max: | 150.54 | at alpha= | 0.5 | deg
Re: | 8000000 |  |  | Cd Min: | 0.00648 | at alpha= | 0 | deg
Mach: | 0.5 |  |  | Cl=0 at alpha= | -6.2971 | deg
|  |  |  | @ Cl=0.1, Cd= | 0.0089429
|  |  |  | @ Cl=0.4, Cd= | 0.0088423
|  |  |  | @ Cl=0.6, Cd= | 0.0068819
alpha (deg) | Cl | Cd | Cm | Cl/Cd
-20 | -0.82 | 0.14709 | -0.088 | -5.577
-19.5 | -0.792 | 0.13753 | -0.089 | -5.758
-19 | -0.762 | 0.13225 | -0.09 | -5.762
-18.5 | -0.731 | 0.12911 | -0.089 | -5.659
-18 | -0.699 | 0.12711 | -0.087 | -5.496
-17.5 | -0.665 | 0.12993 | -0.084 | -5.12
-17 | -0.634 | 0.1607 | -0.082 | -3.948
-16.5 | -0.605 | 0.1232 | -0.083 | -4.914
-16 | -0.579 | 0.12373 | -0.087 | -4.68
-15.5 | -0.553 | 0.11218 | -0.092 | -4.927
-15 | -0.526 | 0.09908 | -0.096 | -5.311
-14.5 | -0.501 | 0.08586 | -0.101 | -5.831
-14 | -0.476 | 0.07311 | -0.107 | -6.515
-13.5 | -0.447 | 0.06762 | -0.109 | -6.615
-13 | -0.42 | 0.05898 | -0.113 | -7.118
-12.5 | -0.394 | 0.04945 | -0.118 | -7.961
-12 | -0.362 | 0.04753 | -0.119 | -7.619
-11.5 | -0.334 | 0.04175 | -0.122 | -7.996
-11 | -0.305 | 0.03632 | -0.126 | -8.387
-10.5 | -0.348 | 0.06356 | -0.074 | -5.468
-10 | -0.394 | 0.02547 | -0.133 | -15.457
-9.5 | -0.366 | 0.02351 | -0.136 | -15.558
-9 | -0.325 | 0.01889 | -0.139 | -17.223
-8.5 | -0.277 | 0.01575 | -0.143 | -17.564
-8 | -0.221 | 0.01467 | -0.146 | -15.057
-7.5 | -0.16 | 0.01175 | -0.149 | -13.647
-7 | -0.096 | 0.01028 | -0.151 | -9.351
-6.5 | -0.028 | 0.01082 | -0.153 | -2.628
-6 | 0.041 | 0.01 | -0.156 | 4.134
-5.5 | 0.113 | 0.00871 | -0.158 | 12.96
-5 | 0.186 | 0.00835 | -0.159 | 22.257
-4.5 | 0.259 | 0.00812 | -0.161 | 31.917
-4 | 0.333 | 0.00794 | -0.162 | 41.993
-3.5 | 0.408 | 0.00895 | -0.164 | 45.633
-3 | 0.482 | 0.00887 | -0.165 | 54.4
-2.5 | 0.556 | 0.0069 | -0.166 | 80.486
-2 | 0.629 | 0.00687 | -0.167 | 91.484
-1.5 | 0.702 | 0.0065 | -0.169 | 107.918
-1 | 0.774 | 0.00655 | -0.17 | 118.277
-0.5 | 0.846 | 0.00658 | -0.171 | 128.673
0 | 0.926 | 0.00648 | -0.172 | 142.861
0.5 | 0.998 | 0.00663 | -0.173 | 150.54
1 | 1.069 | 0.01043 | -0.174 | 102.513
1.5 | 1.14 | 0.01093 | -0.175 | 104.326
2 | 1.211 | 0.01131 | -0.176 | 107.068
2.5 | 1.281 | 0.01174 | -0.177 | 109.119
3 | 1.35 | 0.01224 | -0.178 | 110.312
3.5 | 1.403 | 0.01321 | -0.176 | 106.141
4 | 1.467 | 0.01346 | -0.177 | 109.022
4.5 | 1.531 | 0.01365 | -0.178 | 112.154
5 | 1.593 | 0.01438 | -0.178 | 110.738
5.5 | 1.653 | 0.01515 | -0.179 | 109.087
6 | 1.711 | 0.01556 | -0.179 | 109.959
6.5 | 1.768 | 0.01657 | -0.179 | 106.716
7 | 1.825 | 0.0173 | -0.18 | 105.492
7.5 | 1.88 | 0.01822 | -0.181 | 103.201
8 | 1.933 | 0.01897 | -0.181 | 101.92
8.5 | 1.984 | 0.01992 | -0.182 | 99.626
9 | 2.03 | 0.02102 | -0.182 | 96.557
9.5 | 2.055 | 0.0296 | -0.18 | 69.414
10 | 2.091 | 0.03248 | -0.18 | 64.373
10.5 | 2.123 | 0.03535 | -0.179 | 60.046
11 | 2.156 | 0.03794 | -0.179 | 56.812
11.5 | 2.179 | 0.04157 | -0.179 | 52.414
12 | 2.198 | 0.04646 | -0.178 | 47.31
12.5 | 2.178 | 0.06021 | -0.175 | 36.178
13 | 2.137 | 0.06611 | -0.174 | 32.324
13.5 | 2.03 | 0.07757 | -0.171 | 26.169
14 | 1.784 | 0.08864 | -0.169 | 20.127
14.5 | 1.334 | 0.1076 | -0.166 | 12.401
15 | 1.347 | 0.13464 | -0.162 | 10.004
15.5 | 1.38 | 0.12089 | -0.164 | 11.415
16 | 1.394 | 0.14205 | -0.16 | 9.816
16.5 | 1.373 | 0.20888 | -0.142 | 6.573
17 | 1.402 | 0.20992 | -0.143 | 6.679

## 104. Re 8M Mach 0.50 (2)
BIGFOIL.COM POLAR EXPORT
goe522
GOE 522 |  |  |  | Cl Max: | 1.7917 | at alpha= | 14 | deg
XFOIL ncrit=9 |  |  |  | L/D Max: | 85.7551 | at alpha= | 2 | deg
Re: | 8000000 |  |  | Cd Min: | 0.14729 | at alpha= | 19 | deg
Mach: | 0.5 |  |  | Cl=0 at alpha= | -5.0264 | deg
|  |  |  | @ Cl=0.1, Cd= | 0.008271
|  |  |  | @ Cl=0.4, Cd= | 0.0081023
|  |  |  | @ Cl=0.6, Cd= | 0.0081619
alpha (deg) | Cl | Cd | Cm | Cl/Cd
-14 | -0.2368 | 0.07593 | -0.168 | -3.1187
-13.5 | -0.245 | 0.06811 | -0.1735 | -3.5971
-13 | -0.2548 | 0.06041 | -0.1788 | -4.2178
-12.5 | -0.2689 | 0.05253 | -0.1845 | -5.119
-12 | -0.2839 | 0.04459 | -0.1911 | -6.3669
-11.5 | -0.2914 | 0.0352 | -0.2037 | -8.2784
-11 | -0.3061 | 0.02747 | -0.2103 | -11.1431
-10.5 | -0.3196 | 0.02117 | -0.2129 | -15.0968
-10 | -0.3349 | 0.01638 | -0.2116 | -20.4457
-9.5 | -0.3602 | 0.01393 | -0.2023 | -25.8579
-9 | -0.3732 | 0.01295 | -0.189 | -28.8185
-8.5 | -0.3464 | 0.01201 | -0.181 | -28.8426
-8 | -0.308 | 0.01125 | -0.1742 | -27.3778
-7.5 | -0.258 | 0.0106 | -0.169 | -24.3396
-7 | -0.2057 | 0.01013 | -0.1641 | -20.306
-6.5 | -0.1502 | 0.00968 | -0.1598 | -15.5165
-6 | -0.0942 | 0.00931 | -0.1557 | -10.1182
-5.5 | -0.0502 | 0.00901 | -0.1494 | -5.5716
-5 | 0.0028 | 0.00862 | -0.1449 | 0.32483
-4.5 | 0.0577 | 0.00839 | -0.1409 | 6.8772
-4 | 0.111 | 0.00824 | -0.1367 | 13.4709
-3.5 | 0.1703 | 0.00809 | -0.1337 | 21.0507
-3 | 0.2261 | 0.00804 | -0.1302 | 28.1219
-2.5 | 0.2835 | 0.00804 | -0.1271 | 35.2612
-2 | 0.3425 | 0.00802 | -0.1244 | 42.7057
-1.5 | 0.3955 | 0.0081 | -0.1207 | 48.8272
-1 | 0.4537 | 0.00813 | -0.1181 | 55.8057
-0.5 | 0.5021 | 0.00806 | -0.1138 | 62.2953
0 | 0.5551 | 0.0081 | -0.1104 | 68.5309
0.5 | 0.6059 | 0.00817 | -0.1068 | 74.1616
1 | 0.6576 | 0.00837 | -0.1033 | 78.5663
1.5 | 0.7062 | 0.00862 | -0.0993 | 81.9258
2 | 0.7495 | 0.00874 | -0.0946 | 85.7551
2.5 | 0.7922 | 0.00926 | -0.0898 | 85.5508
3 | 0.8228 | 0.01013 | -0.0834 | 81.2241
3.5 | 0.8427 | 0.01134 | -0.0756 | 74.3122
4 | 0.8786 | 0.01228 | -0.0705 | 71.5472
4.5 | 0.9183 | 0.01317 | -0.066 | 69.7267
5 | 0.9658 | 0.01393 | -0.0627 | 69.3324
5.5 | 1.006 | 0.01495 | -0.0586 | 67.291
6 | 1.0534 | 0.01581 | -0.0554 | 66.6287
7 | 1.1426 | 0.01787 | -0.0489 | 63.9396
7.5 | 1.1831 | 0.01914 | -0.0453 | 61.813
8 | 1.2219 | 0.02066 | -0.0419 | 59.1433
8.5 | 1.2642 | 0.02218 | -0.039 | 56.9973
9 | 1.3091 | 0.0237 | -0.0366 | 55.2363
9.5 | 1.3546 | 0.02533 | -0.0344 | 53.4781
10 | 1.398 | 0.02733 | -0.0326 | 51.1526
10.5 | 1.4505 | 0.02974 | -0.0331 | 48.7727
12 | 1.7324 | 0.04184 | -0.062 | 41.4054
12.5 | 1.7557 | 0.04556 | -0.0594 | 38.536
13 | 1.7752 | 0.0496 | -0.0568 | 35.7903
13.5 | 1.7896 | 0.05408 | -0.0544 | 33.0917
14 | 1.7917 | 0.05954 | -0.0521 | 30.0924
14.5 | 1.7841 | 0.06577 | -0.0499 | 27.1263
15 | 1.7884 | 0.07125 | -0.0483 | 25.1004
16 | 1.663 | 0.09327 | -0.0472 | 17.83
17.5 | 1.5403 | 0.12449 | -0.0521 | 12.3729
18 | 1.5326 | 0.13232 | -0.0541 | 11.5825
18.5 | 1.5292 | 0.13986 | -0.0563 | 10.9338
19 | 1.5276 | 0.14729 | -0.0588 | 10.3714

## 105. Re 10M Mach 0.00 (1)
BIGFOIL.COM POLAR EXPORT
goe522
GOE 522 |  |  |  | Cl Max: | 2.588 | at alpha= | 20 | deg
JavaFoil+Calcfoil stall+Eppler ext transition |  |  |  | L/D Max: | 166.174 | at alpha= | 4.5 | deg
Re: | 10000000 |  |  | Cd Min: | 0.00584 | at alpha= | 0 | deg
Mach: | 0 |  |  | Cl=0 at alpha= | -6.2937 | deg
|  |  |  | @ Cl=0.1, Cd= | 0.00783
|  |  |  | @ Cl=0.4, Cd= | 0.00769
|  |  |  | @ Cl=0.6, Cd= | 0.0067643
alpha (deg) | Cl | Cd | Cm | Cl/Cd
-20 | -1.095 | 0.06952 | -0.094 | -15.757
-19.5 | -1.081 | 0.06491 | -0.095 | -16.66
-19 | -1.067 | 0.05897 | -0.097 | -18.101
-18.5 | -1.051 | 0.05416 | -0.099 | -19.397
-18 | -1.031 | 0.04981 | -0.1 | -20.693
-17.5 | -1.006 | 0.04778 | -0.101 | -21.055
-17 | -0.982 | 0.04403 | -0.102 | -22.305
-16.5 | -0.954 | 0.04169 | -0.104 | -22.891
-16 | -0.925 | 0.03868 | -0.105 | -23.922
-15.5 | -0.895 | 0.03522 | -0.106 | -25.416
-15 | -0.862 | 0.03274 | -0.108 | -26.334
-14.5 | -0.829 | 0.02942 | -0.11 | -28.169
-14 | -0.793 | 0.02655 | -0.111 | -29.845
-13.5 | -0.755 | 0.02349 | -0.113 | -32.126
-13 | -0.72 | 0.01925 | -0.116 | -37.376
-12.5 | -0.678 | 0.01704 | -0.118 | -39.77
-12 | -0.632 | 0.01626 | -0.119 | -38.869
-11.5 | -0.588 | 0.01339 | -0.122 | -43.932
-11 | -0.54 | 0.01257 | -0.124 | -42.977
-10.5 | -0.489 | 0.01121 | -0.125 | -43.608
-10 | -0.436 | 0.01032 | -0.127 | -42.234
-9.5 | -0.381 | 0.00956 | -0.128 | -39.893
-9 | -0.325 | 0.00888 | -0.13 | -36.634
-8.5 | -0.268 | 0.00925 | -0.131 | -28.974
-8 | -0.209 | 0.00798 | -0.133 | -26.182
-7.5 | -0.149 | 0.0084 | -0.134 | -17.729
-7 | -0.088 | 0.00756 | -0.135 | -11.611
-6.5 | -0.026 | 0.00811 | -0.136 | -3.171
-6 | 0.037 | 0.00787 | -0.138 | 4.699
-5.5 | 0.1 | 0.00783 | -0.139 | 12.792
-5 | 0.164 | 0.00778 | -0.14 | 21.047
-4.5 | 0.227 | 0.00779 | -0.14 | 29.174
-4 | 0.291 | 0.00766 | -0.141 | 38.015
-3.5 | 0.355 | 0.00769 | -0.142 | 46.219
-3 | 0.419 | 0.00769 | -0.143 | 54.498
-2.5 | 0.483 | 0.00636 | -0.144 | 75.944
-2 | 0.547 | 0.00631 | -0.145 | 86.582
-1.5 | 0.61 | 0.00685 | -0.146 | 89.036
-1 | 0.673 | 0.00718 | -0.147 | 93.718
-0.5 | 0.737 | 0.00602 | -0.148 | 122.343
0 | 0.805 | 0.00584 | -0.149 | 137.856
0.5 | 0.869 | 0.00597 | -0.15 | 145.425
1 | 0.931 | 0.00844 | -0.151 | 110.417
1.5 | 0.994 | 0.00866 | -0.151 | 114.838
2 | 1.057 | 0.00886 | -0.152 | 119.334
2.5 | 1.119 | 0.00912 | -0.153 | 122.706
3 | 1.181 | 0.00934 | -0.154 | 126.513
3.5 | 1.243 | 0.00988 | -0.155 | 125.747
4 | 1.304 | 0.0099 | -0.156 | 131.805
4.5 | 1.366 | 0.00822 | -0.156 | 166.174
5 | 1.426 | 0.01044 | -0.157 | 136.632
5.5 | 1.487 | 0.01056 | -0.158 | 140.839
6 | 1.547 | 0.01087 | -0.159 | 142.336
6.5 | 1.607 | 0.01097 | -0.159 | 146.404
7 | 1.666 | 0.01155 | -0.16 | 144.226
7.5 | 1.725 | 0.01172 | -0.161 | 147.224
8 | 1.784 | 0.012 | -0.162 | 148.658
8.5 | 1.842 | 0.01253 | -0.162 | 147.022
9 | 1.899 | 0.01267 | -0.163 | 149.913
9.5 | 1.956 | 0.01293 | -0.164 | 151.312
10 | 1.972 | 0.01691 | -0.161 | 116.639
10.5 | 2.024 | 0.01784 | -0.162 | 113.447
11 | 2.075 | 0.01862 | -0.162 | 111.44
11.5 | 2.126 | 0.01918 | -0.162 | 110.837
12 | 2.175 | 0.0202 | -0.163 | 107.694
12.5 | 2.224 | 0.02086 | -0.163 | 106.584
13 | 2.266 | 0.02188 | -0.163 | 103.559
13.5 | 2.296 | 0.02555 | -0.163 | 89.864
14 | 2.333 | 0.027 | -0.163 | 86.399
14.5 | 2.367 | 0.02856 | -0.163 | 82.868
15 | 2.398 | 0.02997 | -0.163 | 80.021
15.5 | 2.43 | 0.03138 | -0.163 | 77.44
16 | 2.455 | 0.03321 | -0.163 | 73.931
16.5 | 2.482 | 0.03477 | -0.163 | 71.377
17 | 2.504 | 0.03685 | -0.163 | 67.944
17.5 | 2.524 | 0.03871 | -0.163 | 65.198
18 | 2.54 | 0.04129 | -0.163 | 61.528
18.5 | 2.554 | 0.04431 | -0.163 | 57.64
19 | 2.571 | 0.04637 | -0.163 | 55.434
19.5 | 2.58 | 0.049 | -0.163 | 52.645
20 | 2.588 | 0.05229 | -0.162 | 49.492

## 106. Re 10M Mach 0.00 (2)
BIGFOIL.COM POLAR EXPORT
goe522
GOE 522 |  |  |  | Cl Max: | 1.9045 | at alpha= | 15 | deg
XFOIL ncrit=9 |  |  |  | L/D Max: | 117.542 | at alpha= | 3 | deg
Re: | 10000000 |  |  | Cd Min: | 0.07234 | at alpha= | 20 | deg
Mach: | 0 |  |  | Cl=0 at alpha= | -5.7225 | deg
|  |  |  | @ Cl=0.1, Cd= | 0.0074333
|  |  |  | @ Cl=0.4, Cd= | 0.0070044
|  |  |  | @ Cl=0.6, Cd= | 0.0065582
alpha (deg) | Cl | Cd | Cm | Cl/Cd
-20 | -1.1496 | 0.04043 | -0.1448 | -28.4343
-19.5 | -1.1458 | 0.03469 | -0.1494 | -33.0297
-19 | -1.1476 | 0.02948 | -0.1521 | -38.9281
-18.5 | -1.1338 | 0.02557 | -0.1544 | -44.341
-18 | -1.1194 | 0.02155 | -0.1571 | -51.9443
-17.5 | -1.0891 | 0.01896 | -0.1593 | -57.442
-17 | -1.0517 | 0.01703 | -0.1611 | -61.7557
-16.5 | -1.0068 | 0.01544 | -0.1634 | -65.2073
-16 | -0.8978 | 0.01407 | -0.1766 | -63.8095
-15.5 | -0.8468 | 0.01291 | -0.1788 | -65.5926
-15 | -0.8237 | 0.01204 | -0.1749 | -68.4136
-14.5 | -0.8048 | 0.01142 | -0.1693 | -70.4729
-14 | -0.7883 | 0.01104 | -0.1624 | -71.404
-13.5 | -0.7555 | 0.01065 | -0.1584 | -70.939
-13 | -0.7165 | 0.0103 | -0.1554 | -69.5631
-12.5 | -0.674 | 0.00997 | -0.153 | -67.6028
-12 | -0.6281 | 0.00965 | -0.1511 | -65.0881
-11.5 | -0.5815 | 0.00937 | -0.1493 | -62.0598
-11 | -0.534 | 0.00912 | -0.1476 | -58.5526
-10.5 | -0.4845 | 0.00887 | -0.1463 | -54.6223
-10 | -0.4355 | 0.00867 | -0.1448 | -50.2307
-9.5 | -0.3882 | 0.00855 | -0.1429 | -45.4035
-9 | -0.3432 | 0.00853 | -0.1406 | -40.2345
-8.5 | -0.2935 | 0.00842 | -0.1392 | -34.8575
-8 | -0.2423 | 0.00829 | -0.138 | -29.228
-7.5 | -0.1897 | 0.00815 | -0.1371 | -23.2761
-7 | -0.136 | 0.008 | -0.1364 | -17
-6.5 | -0.0831 | 0.00785 | -0.1355 | -10.586
-6 | -0.0298 | 0.0077 | -0.1348 | -3.8701
-5.5 | 0.0239 | 0.00757 | -0.134 | 3.1572
-5 | 0.0768 | 0.00748 | -0.1331 | 10.2674
-4.5 | 0.1314 | 0.00737 | -0.1326 | 17.829
-4 | 0.1841 | 0.00731 | -0.1317 | 25.1847
-3.5 | 0.2379 | 0.00723 | -0.1309 | 32.9046
-3 | 0.2909 | 0.00714 | -0.1301 | 40.7423
-2.5 | 0.3417 | 0.00711 | -0.1288 | 48.0591
-2 | 0.3933 | 0.00705 | -0.1277 | 55.7872
-1.5 | 0.433 | 0.00678 | -0.1242 | 63.8643
-1 | 0.4793 | 0.00666 | -0.1219 | 71.967
-0.5 | 0.524 | 0.00657 | -0.1195 | 79.7565
0 | 0.5718 | 0.00654 | -0.1176 | 87.4312
0.5 | 0.6183 | 0.00657 | -0.1155 | 94.1096
1 | 0.6615 | 0.00657 | -0.1129 | 100.6849
1.5 | 0.7081 | 0.00655 | -0.1109 | 108.1069
2 | 0.7503 | 0.00671 | -0.1081 | 111.8182
2.5 | 0.7938 | 0.00689 | -0.1056 | 115.2104
3 | 0.8369 | 0.00712 | -0.103 | 117.5421
3.5 | 0.871 | 0.00749 | -0.0988 | 116.2884
4 | 0.9087 | 0.00787 | -0.0954 | 115.4638
4.5 | 0.941 | 0.00831 | -0.0911 | 113.2371
5 | 0.9791 | 0.0087 | -0.0879 | 112.5402
5.5 | 1.0138 | 0.00911 | -0.0842 | 111.2843
6 | 1.0525 | 0.00945 | -0.0813 | 111.3757
6.5 | 1.0904 | 0.00978 | -0.0783 | 111.4928
7 | 1.1291 | 0.01012 | -0.0755 | 111.5711
7.5 | 1.1694 | 0.01047 | -0.0731 | 111.6905
8 | 1.2088 | 0.01085 | -0.0707 | 111.4101
8.5 | 1.2497 | 0.01123 | -0.0685 | 111.2823
9 | 1.2848 | 0.01177 | -0.0656 | 109.1589
9.5 | 1.3228 | 0.01226 | -0.0632 | 107.8956
10 | 1.3586 | 0.01282 | -0.0605 | 105.975
10.5 | 1.3973 | 0.01327 | -0.0584 | 105.2977
12 | 1.7164 | 0.01534 | -0.095 | 111.8905
12.5 | 1.7559 | 0.01614 | -0.0936 | 108.7918
13 | 1.793 | 0.01709 | -0.092 | 104.9152
13.5 | 1.8303 | 0.01803 | -0.0905 | 101.5141
14 | 1.8567 | 0.01959 | -0.0879 | 94.7779
14.5 | 1.887 | 0.02101 | -0.0859 | 89.8144
15 | 1.9045 | 0.02321 | -0.0827 | 82.0551
15.5 | 1.8834 | 0.02805 | -0.0763 | 67.1444
16 | 1.8313 | 0.03581 | -0.0688 | 51.1393
16.5 | 1.8335 | 0.0399 | -0.0662 | 45.9524
17 | 1.8425 | 0.04363 | -0.0644 | 42.2301
17.5 | 1.8483 | 0.04773 | -0.0627 | 38.7241
18 | 1.8578 | 0.05164 | -0.0615 | 35.976
18.5 | 1.8597 | 0.05635 | -0.0602 | 33.0027
19 | 1.8564 | 0.06169 | -0.0592 | 30.0924
19.5 | 1.8584 | 0.06664 | -0.0586 | 27.8872
20 | 1.8533 | 0.07234 | -0.0581 | 25.6193

## 107. Re 10M Mach 0.10 (1)
BIGFOIL.COM POLAR EXPORT
goe522
GOE 522 |  |  |  | Cl Max: | 2.574 | at alpha= | 20 | deg
JavaFoil+Calcfoil stall+Eppler ext transition |  |  |  | L/D Max: | 165.342 | at alpha= | 4.5 | deg
Re: | 10000000 |  |  | Cd Min: | 0.00579 | at alpha= | 0 | deg
Mach: | 0.1 |  |  | Cl=0 at alpha= | -6.2937 | deg
|  |  |  | @ Cl=0.1, Cd= | 0.0079108
|  |  |  | @ Cl=0.4, Cd= | 0.00768
|  |  |  | @ Cl=0.6, Cd= | 0.0067363
alpha (deg) | Cl | Cd | Cm | Cl/Cd
-20 | -1.075 | 0.07196 | -0.094 | -14.945
-19.5 | -1.063 | 0.06705 | -0.095 | -15.851
-19 | -1.051 | 0.06112 | -0.097 | -17.193
-18.5 | -1.037 | 0.05592 | -0.099 | -18.537
-18 | -1.019 | 0.05141 | -0.1 | -19.813
-17.5 | -0.996 | 0.04955 | -0.101 | -20.094
-17 | -0.973 | 0.04539 | -0.103 | -21.442
-16.5 | -0.946 | 0.04319 | -0.104 | -21.914
-16 | -0.919 | 0.03989 | -0.105 | -23.044
-15.5 | -0.888 | 0.0376 | -0.106 | -23.613
-15 | -0.858 | 0.03405 | -0.108 | -25.194
-14.5 | -0.825 | 0.03051 | -0.11 | -27.046
-14 | -0.79 | 0.02741 | -0.112 | -28.829
-13.5 | -0.753 | 0.02425 | -0.113 | -31.051
-13 | -0.718 | 0.02049 | -0.116 | -35.037
-12.5 | -0.677 | 0.01772 | -0.118 | -38.196
-12 | -0.632 | 0.01692 | -0.12 | -37.335
-11.5 | -0.588 | 0.01374 | -0.122 | -42.796
-11 | -0.54 | 0.01295 | -0.124 | -41.708
-10.5 | -0.49 | 0.01139 | -0.126 | -42.974
-10 | -0.437 | 0.01048 | -0.127 | -41.677
-9.5 | -0.382 | 0.00976 | -0.129 | -39.186
-9 | -0.326 | 0.00906 | -0.13 | -36.015
-8.5 | -0.269 | 0.00936 | -0.132 | -28.712
-8 | -0.21 | 0.0081 | -0.133 | -25.918
-7.5 | -0.149 | 0.00849 | -0.135 | -17.611
-7 | -0.088 | 0.00763 | -0.136 | -11.54
-6.5 | -0.026 | 0.00809 | -0.137 | -3.193
-6 | 0.037 | 0.00796 | -0.138 | 4.667
-5.5 | 0.101 | 0.00791 | -0.139 | 12.725
-5 | 0.164 | 0.00786 | -0.14 | 20.933
-4.5 | 0.229 | 0.00774 | -0.141 | 29.51
-4 | 0.293 | 0.00775 | -0.142 | 37.801
-3.5 | 0.357 | 0.00768 | -0.143 | 46.534
-3 | 0.421 | 0.00768 | -0.144 | 54.85
-2.5 | 0.485 | 0.00629 | -0.145 | 77.157
-2 | 0.549 | 0.00629 | -0.146 | 87.305
-1.5 | 0.613 | 0.00685 | -0.147 | 89.549
-1 | 0.677 | 0.00726 | -0.148 | 93.163
-0.5 | 0.74 | 0.00597 | -0.149 | 124.085
0 | 0.809 | 0.00579 | -0.15 | 139.74
0.5 | 0.873 | 0.00592 | -0.15 | 147.364
1 | 0.936 | 0.0084 | -0.151 | 111.432
1.5 | 0.999 | 0.00877 | -0.152 | 113.935
2 | 1.062 | 0.00895 | -0.153 | 118.699
2.5 | 1.124 | 0.00919 | -0.154 | 122.379
3 | 1.187 | 0.00944 | -0.155 | 125.659
3.5 | 1.249 | 0.00995 | -0.155 | 125.523
4 | 1.311 | 0.00994 | -0.156 | 131.786
4.5 | 1.372 | 0.0083 | -0.157 | 165.342
5 | 1.433 | 0.01057 | -0.158 | 135.594
5.5 | 1.494 | 0.01061 | -0.159 | 140.739
6 | 1.554 | 0.01097 | -0.159 | 141.638
6.5 | 1.614 | 0.01107 | -0.16 | 145.788
7 | 1.674 | 0.01167 | -0.161 | 143.367
7.5 | 1.733 | 0.01185 | -0.162 | 146.224
8 | 1.791 | 0.01214 | -0.163 | 147.571
8.5 | 1.85 | 0.01266 | -0.163 | 146.141
9 | 1.907 | 0.01294 | -0.164 | 147.412
9.5 | 1.965 | 0.01307 | -0.165 | 150.28
10 | 1.979 | 0.01719 | -0.162 | 115.161
10.5 | 2.031 | 0.01815 | -0.162 | 111.879
11 | 2.082 | 0.01894 | -0.163 | 109.929
11.5 | 2.133 | 0.01962 | -0.163 | 108.722
12 | 2.182 | 0.02061 | -0.163 | 105.876
12.5 | 2.229 | 0.02114 | -0.164 | 105.449
13 | 2.271 | 0.02219 | -0.164 | 102.333
13.5 | 2.301 | 0.02599 | -0.163 | 88.545
14 | 2.337 | 0.02748 | -0.164 | 85.046
14.5 | 2.37 | 0.02945 | -0.164 | 80.481
15 | 2.4 | 0.03074 | -0.164 | 78.097
15.5 | 2.43 | 0.03199 | -0.164 | 75.966
16 | 2.456 | 0.03416 | -0.164 | 71.889
16.5 | 2.479 | 0.03586 | -0.164 | 69.134
17 | 2.502 | 0.03802 | -0.164 | 65.817
17.5 | 2.521 | 0.03999 | -0.164 | 63.037
18 | 2.535 | 0.04277 | -0.163 | 59.278
18.5 | 2.549 | 0.04535 | -0.163 | 56.206
19 | 2.56 | 0.04779 | -0.163 | 53.577
19.5 | 2.569 | 0.05059 | -0.163 | 50.786
20 | 2.574 | 0.05399 | -0.163 | 47.672

## 108. Re 10M Mach 0.10 (2)
BIGFOIL.COM POLAR EXPORT
goe522
GOE 522 |  |  |  | Cl Max: | 1.909 | at alpha= | 15 | deg
XFOIL ncrit=9 |  |  |  | L/D Max: | 116.231 | at alpha= | 3 | deg
Re: | 10000000 |  |  | Cd Min: | 0.07523 | at alpha= | 20 | deg
Mach: | 0.1 |  |  | Cl=0 at alpha= | -5.711 | deg
|  |  |  | @ Cl=0.1, Cd= | 0.0074515
|  |  |  | @ Cl=0.4, Cd= | 0.0070118
|  |  |  | @ Cl=0.6, Cd= | 0.0065907
alpha (deg) | Cl | Cd | Cm | Cl/Cd
-20 | -1.1065 | 0.04671 | -0.1431 | -23.6887
-19.5 | -1.1084 | 0.03983 | -0.1489 | -27.8283
-19 | -1.1204 | 0.03352 | -0.1522 | -33.4248
-18.5 | -1.1162 | 0.02873 | -0.1548 | -38.8514
-18 | -1.1106 | 0.02387 | -0.1579 | -46.527
-17.5 | -1.0856 | 0.0207 | -0.1602 | -52.4444
-17 | -1.0516 | 0.01834 | -0.1622 | -57.3391
-16.5 | -1.0116 | 0.01634 | -0.1645 | -61.9094
-16 | -0.9532 | 0.01511 | -0.1681 | -63.0841
-15.5 | -0.846 | 0.01359 | -0.181 | -62.2517
-15 | -0.8175 | 0.01244 | -0.1788 | -65.7154
-14.5 | -0.7984 | 0.0117 | -0.1735 | -68.2393
-14 | -0.7796 | 0.01121 | -0.1672 | -69.545
-13.5 | -0.7565 | 0.01083 | -0.1613 | -69.8523
-13 | -0.7187 | 0.01045 | -0.1579 | -68.7751
-12.5 | -0.6771 | 0.0101 | -0.1552 | -67.0396
-12 | -0.6315 | 0.00976 | -0.1531 | -64.7029
-11.5 | -0.585 | 0.00948 | -0.1511 | -61.7089
-11 | -0.5377 | 0.00921 | -0.1493 | -58.3822
-10.5 | -0.4881 | 0.00895 | -0.1478 | -54.5363
-10 | -0.4391 | 0.00874 | -0.1461 | -50.2403
-9.5 | -0.3917 | 0.00862 | -0.1442 | -45.4408
-9 | -0.3468 | 0.0086 | -0.1417 | -40.3256
-8.5 | -0.2965 | 0.00847 | -0.1402 | -35.0059
-8 | -0.2449 | 0.00833 | -0.139 | -29.3998
-7.5 | -0.1922 | 0.0082 | -0.138 | -23.439
-7 | -0.138 | 0.00803 | -0.1372 | -17.1856
-6.5 | -0.0848 | 0.0079 | -0.1363 | -10.7342
-6 | -0.0311 | 0.00773 | -0.1355 | -4.0233
-5.5 | 0.0227 | 0.0076 | -0.1347 | 2.9868
-5 | 0.0759 | 0.0075 | -0.1337 | 10.12
-4.5 | 0.1306 | 0.00739 | -0.1331 | 17.6725
-4 | 0.1836 | 0.00732 | -0.1321 | 25.082
-3.5 | 0.2376 | 0.00724 | -0.1314 | 32.8177
-3 | 0.2907 | 0.00716 | -0.1304 | 40.6006
-2.5 | 0.3417 | 0.00712 | -0.1291 | 47.9916
-2 | 0.3933 | 0.00706 | -0.1278 | 55.7082
-1.5 | 0.4308 | 0.00679 | -0.1238 | 63.4462
-1 | 0.4785 | 0.00668 | -0.1218 | 71.6317
-0.5 | 0.5237 | 0.00659 | -0.1193 | 79.4689
0 | 0.5711 | 0.00656 | -0.1173 | 87.0579
0.5 | 0.6181 | 0.00661 | -0.1152 | 93.5098
1 | 0.6628 | 0.00662 | -0.1128 | 100.1208
1.5 | 0.7082 | 0.00659 | -0.1105 | 107.4659
2 | 0.7508 | 0.00675 | -0.1077 | 111.2296
2.5 | 0.7944 | 0.00695 | -0.1051 | 114.3022
3 | 0.8357 | 0.00719 | -0.1021 | 116.2309
3.5 | 0.8716 | 0.00756 | -0.0982 | 115.291
4 | 0.9074 | 0.00797 | -0.0944 | 113.8519
4.5 | 0.9401 | 0.00844 | -0.0901 | 111.3863
5 | 0.9771 | 0.00884 | -0.0866 | 110.5317
5.5 | 1.0144 | 0.00923 | -0.0833 | 109.9025
6 | 1.0536 | 0.00957 | -0.0804 | 110.094
6.5 | 1.0909 | 0.00992 | -0.0773 | 109.9698
7 | 1.1309 | 0.01027 | -0.0747 | 110.1168
7.5 | 1.1694 | 0.01066 | -0.0719 | 109.6998
8 | 1.211 | 0.01101 | -0.0697 | 109.9909
8.5 | 1.2505 | 0.01145 | -0.0673 | 109.214
9 | 1.2864 | 0.012 | -0.0644 | 107.2
9.5 | 1.3256 | 0.01249 | -0.0621 | 106.1329
10 | 1.3607 | 0.01309 | -0.0593 | 103.9496
10.5 | 1.4012 | 0.01353 | -0.0574 | 103.5625
11 | 1.5753 | 0.01396 | -0.0833 | 112.8438
12.5 | 1.7595 | 0.01672 | -0.0922 | 105.2333
13 | 1.7996 | 0.01756 | -0.0909 | 102.4829
13.5 | 1.8331 | 0.01876 | -0.0889 | 97.7132
14 | 1.8628 | 0.02021 | -0.0866 | 92.1722
14.5 | 1.8929 | 0.02171 | -0.0846 | 87.1902
15 | 1.909 | 0.02408 | -0.0813 | 79.2774
15.5 | 1.8854 | 0.02922 | -0.0749 | 64.5243
16 | 1.8274 | 0.03754 | -0.0673 | 48.6787
16.5 | 1.8276 | 0.04197 | -0.0647 | 43.5454
17 | 1.8349 | 0.04595 | -0.0629 | 39.9325
17.5 | 1.839 | 0.05032 | -0.0613 | 36.5461
18 | 1.8478 | 0.05442 | -0.0602 | 33.9544
18.5 | 1.8481 | 0.05937 | -0.059 | 31.1285
19 | 1.8475 | 0.06455 | -0.0581 | 28.6212
19.5 | 1.8493 | 0.06957 | -0.0576 | 26.5819
20 | 1.8451 | 0.07523 | -0.0572 | 24.5261

## 109. Re 10M Mach 0.25 (1)
BIGFOIL.COM POLAR EXPORT
goe522
GOE 522 |  |  |  | Cl Max: | 2.48 | at alpha= | 18 | deg
JavaFoil+Calcfoil stall+Eppler ext transition |  |  |  | L/D Max: | 164.984 | at alpha= | 8.5 | deg
Re: | 10000000 |  |  | Cd Min: | 0.00588 | at alpha= | 0 | deg
Mach: | 0.25 |  |  | Cl=0 at alpha= | -6.2969 | deg
|  |  |  | @ Cl=0.1, Cd= | 0.0081192
|  |  |  | @ Cl=0.4, Cd= | 0.0076
|  |  |  | @ Cl=0.6, Cd= | 0.0062064
alpha (deg) | Cl | Cd | Cm | Cl/Cd
-20 | -0.903 | 0.0895 | -0.093 | -10.094
-19.5 | -0.91 | 0.08386 | -0.094 | -10.847
-19 | -0.914 | 0.07704 | -0.096 | -11.87
-18.5 | -0.916 | 0.07104 | -0.097 | -12.892
-18 | -0.917 | 0.06251 | -0.1 | -14.666
-17.5 | -0.911 | 0.05797 | -0.101 | -15.708
-17 | -0.896 | 0.05692 | -0.102 | -15.737
-16.5 | -0.883 | 0.053 | -0.103 | -16.65
-16 | -0.873 | 0.04376 | -0.107 | -19.957
-15.5 | -0.845 | 0.04487 | -0.106 | -18.842
-15 | -0.823 | 0.04108 | -0.108 | -20.032
-14.5 | -0.797 | 0.03714 | -0.11 | -21.456
-14 | -0.768 | 0.03341 | -0.112 | -22.997
-13.5 | -0.741 | 0.02694 | -0.115 | -27.515
-13 | -0.706 | 0.02418 | -0.117 | -29.206
-12.5 | -0.668 | 0.02156 | -0.119 | -30.998
-12 | -0.628 | 0.01956 | -0.121 | -32.126
-11.5 | -0.585 | 0.01702 | -0.123 | -34.341
-11 | -0.539 | 0.01587 | -0.125 | -33.942
-10.5 | -0.491 | 0.01405 | -0.127 | -34.918
-10 | -0.44 | 0.01185 | -0.129 | -37.127
-9.5 | -0.387 | 0.01063 | -0.131 | -36.407
-9 | -0.331 | 0.00971 | -0.133 | -34.1
-8.5 | -0.273 | 0.01004 | -0.134 | -27.162
-8 | -0.213 | 0.0086 | -0.136 | -24.807
-7.5 | -0.153 | 0.00882 | -0.138 | -17.307
-7 | -0.09 | 0.00797 | -0.139 | -11.282
-6.5 | -0.026 | 0.00832 | -0.14 | -3.175
-6 | 0.038 | 0.00831 | -0.142 | 4.573
-5.5 | 0.103 | 0.00811 | -0.143 | 12.726
-5 | 0.169 | 0.00797 | -0.144 | 21.162
-4.5 | 0.235 | 0.008 | -0.145 | 29.338
-4 | 0.301 | 0.00791 | -0.146 | 38.03
-3.5 | 0.367 | 0.00794 | -0.147 | 46.219
-3 | 0.433 | 0.00726 | -0.148 | 59.643
-2.5 | 0.499 | 0.00637 | -0.149 | 78.226
-2 | 0.564 | 0.00637 | -0.15 | 88.482
-1.5 | 0.63 | 0.00607 | -0.151 | 103.766
-1 | 0.695 | 0.00597 | -0.152 | 116.513
-0.5 | 0.76 | 0.00606 | -0.153 | 125.513
0 | 0.831 | 0.00588 | -0.154 | 141.275
0.5 | 0.896 | 0.0063 | -0.154 | 142.333
1 | 0.961 | 0.00868 | -0.155 | 110.745
1.5 | 1.026 | 0.00898 | -0.156 | 114.238
2 | 1.09 | 0.00926 | -0.157 | 117.771
2.5 | 1.154 | 0.00952 | -0.158 | 121.215
3 | 1.218 | 0.00977 | -0.159 | 124.704
3.5 | 1.281 | 0.01015 | -0.16 | 126.186
4 | 1.344 | 0.01038 | -0.161 | 129.514
4.5 | 1.407 | 0.00854 | -0.161 | 164.673
5 | 1.469 | 0.01099 | -0.162 | 133.724
5.5 | 1.531 | 0.01122 | -0.163 | 136.492
6 | 1.593 | 0.01153 | -0.164 | 138.095
6.5 | 1.654 | 0.01165 | -0.165 | 141.923
7 | 1.714 | 0.01234 | -0.165 | 138.862
7.5 | 1.774 | 0.01252 | -0.166 | 141.736
8 | 1.834 | 0.01284 | -0.167 | 142.834
8.5 | 1.893 | 0.01147 | -0.168 | 164.984
9 | 1.951 | 0.01363 | -0.169 | 143.113
9.5 | 1.985 | 0.01415 | -0.167 | 140.323
10 | 2.015 | 0.01882 | -0.166 | 107.022
10.5 | 2.066 | 0.02 | -0.166 | 103.304
11 | 2.116 | 0.0208 | -0.166 | 101.757
11.5 | 2.167 | 0.02151 | -0.167 | 100.765
12 | 2.215 | 0.02299 | -0.167 | 96.34
12.5 | 2.261 | 0.02393 | -0.167 | 94.486
13 | 2.301 | 0.02496 | -0.167 | 92.191
13.5 | 2.325 | 0.02992 | -0.167 | 77.704
14 | 2.354 | 0.03176 | -0.167 | 74.114
14.5 | 2.38 | 0.03376 | -0.167 | 70.495
15 | 2.404 | 0.0359 | -0.167 | 66.972
15.5 | 2.426 | 0.03763 | -0.167 | 64.467
16 | 2.444 | 0.0398 | -0.167 | 61.394
16.5 | 2.458 | 0.04226 | -0.167 | 58.167
17 | 2.468 | 0.04532 | -0.166 | 54.461
17.5 | 2.476 | 0.0482 | -0.166 | 51.364
18 | 2.48 | 0.05119 | -0.166 | 48.447
18.5 | 2.475 | 0.05591 | -0.165 | 44.273
19 | 2.473 | 0.05832 | -0.165 | 42.41
19.5 | 2.466 | 0.06159 | -0.165 | 40.043
20 | 2.455 | 0.06546 | -0.165 | 37.506

## 110. Re 10M Mach 0.25 (2)
BIGFOIL.COM POLAR EXPORT
goe522
GOE 522 |  |  |  | Cl Max: | 1.9157 | at alpha= | 15 | deg
XFOIL ncrit=9 |  |  |  | L/D Max: | 111.235 | at alpha= | 3 | deg
Re: | 10000000 |  |  | Cd Min: | 0.09441 | at alpha= | 20 | deg
Mach: | 0.25 |  |  | Cl=0 at alpha= | -5.6389 | deg
|  |  |  | @ Cl=0.1, Cd= | 0.0075605
|  |  |  | @ Cl=0.4, Cd= | 0.0070438
|  |  |  | @ Cl=0.6, Cd= | 0.0067945
alpha (deg) | Cl | Cd | Cm | Cl/Cd
-20 | -0.7471 | 0.09409 | -0.1239 | -7.9403
-19.5 | -0.7895 | 0.08135 | -0.1333 | -9.705
-19 | -0.8331 | 0.06936 | -0.1418 | -12.0112
-18.5 | -0.8769 | 0.05883 | -0.1482 | -14.9057
-18 | -0.9254 | 0.04835 | -0.1545 | -19.1396
-17.5 | -0.9549 | 0.03996 | -0.1595 | -23.8964
-17 | -0.9649 | 0.03352 | -0.1632 | -28.7858
-16.5 | -0.969 | 0.02747 | -0.167 | -35.2748
-16 | -0.9485 | 0.0234 | -0.1698 | -40.5342
-14.5 | -0.764 | 0.01493 | -0.1906 | -51.1721
-14 | -0.7344 | 0.01324 | -0.1895 | -55.4683
-13.5 | -0.7237 | 0.01205 | -0.1832 | -60.0581
-13 | -0.7062 | 0.01141 | -0.1761 | -61.8931
-12.5 | -0.6859 | 0.01095 | -0.1689 | -62.6393
-12 | -0.6455 | 0.0105 | -0.1652 | -61.4762
-11.5 | -0.6011 | 0.01011 | -0.162 | -59.456
-11 | -0.5552 | 0.00976 | -0.159 | -56.8852
-10.5 | -0.5069 | 0.00946 | -0.1564 | -53.5835
-10 | -0.4576 | 0.0092 | -0.154 | -49.7391
-9.5 | -0.4114 | 0.00906 | -0.151 | -45.4084
-9 | -0.3652 | 0.00898 | -0.148 | -40.6682
-8.5 | -0.3137 | 0.0088 | -0.146 | -35.6477
-8 | -0.2599 | 0.0086 | -0.1445 | -30.2209
-7.5 | -0.206 | 0.00843 | -0.143 | -24.4365
-7 | -0.15 | 0.00823 | -0.1419 | -18.226
-6.5 | -0.0954 | 0.00809 | -0.1405 | -11.7923
-6 | -0.039 | 0.00792 | -0.1395 | -4.9242
-5.5 | 0.015 | 0.00776 | -0.1381 | 1.933
-5 | 0.0703 | 0.00762 | -0.137 | 9.2257
-4.5 | 0.1252 | 0.00751 | -0.1358 | 16.6711
-4 | 0.1794 | 0.00743 | -0.1345 | 24.1454
-3.5 | 0.2349 | 0.00732 | -0.1334 | 32.0902
-3 | 0.2874 | 0.00727 | -0.1318 | 39.5323
-2.5 | 0.3343 | 0.00716 | -0.129 | 46.6899
-2 | 0.3814 | 0.00708 | -0.1263 | 53.8701
-1.5 | 0.4277 | 0.00699 | -0.1236 | 61.1874
-1 | 0.4748 | 0.0068 | -0.121 | 69.8235
0 | 0.571 | 0.00674 | -0.1164 | 84.7181
0.5 | 0.6189 | 0.00683 | -0.114 | 90.6149
1 | 0.6656 | 0.00689 | -0.1115 | 96.6038
1.5 | 0.7079 | 0.00684 | -0.1082 | 103.4942
2 | 0.7546 | 0.00697 | -0.1057 | 108.264
2.5 | 0.7964 | 0.00723 | -0.1024 | 110.1521
3 | 0.8376 | 0.00753 | -0.099 | 111.2351
3.5 | 0.8709 | 0.00801 | -0.0943 | 108.7266
4 | 0.9032 | 0.00854 | -0.0895 | 105.7611
4.5 | 0.9376 | 0.00908 | -0.0852 | 103.2599
5 | 0.9768 | 0.00949 | -0.0818 | 102.9294
5.5 | 1.0152 | 0.00995 | -0.0783 | 102.0302
6 | 1.0564 | 0.01033 | -0.0754 | 102.2652
6.5 | 1.0938 | 0.01082 | -0.072 | 101.0906
7 | 1.1373 | 0.01116 | -0.0696 | 101.9086
7.5 | 1.1768 | 0.01165 | -0.0666 | 101.0129
8 | 1.2179 | 0.01215 | -0.064 | 100.2387
8.5 | 1.2545 | 0.01281 | -0.0608 | 97.9313
9 | 1.2949 | 0.0134 | -0.0583 | 96.6343
9.5 | 1.3333 | 0.01408 | -0.0556 | 94.6946
10 | 1.3755 | 0.01467 | -0.0535 | 93.7628
10.5 | 1.415 | 0.01538 | -0.0512 | 92.0026
12 | 1.7471 | 0.0186 | -0.0878 | 93.9301
12.5 | 1.7892 | 0.01962 | -0.0863 | 91.1927
13 | 1.8259 | 0.02098 | -0.0843 | 87.0305
13.5 | 1.8573 | 0.02266 | -0.0819 | 81.9638
14 | 1.8843 | 0.02465 | -0.0792 | 76.4422
14.5 | 1.9152 | 0.02648 | -0.0771 | 72.3263
15 | 1.9157 | 0.03035 | -0.0728 | 63.1203
15.5 | 1.8477 | 0.0394 | -0.0649 | 46.8959
16 | 1.7961 | 0.0483 | -0.0601 | 37.1863
16.5 | 1.7924 | 0.05366 | -0.0581 | 33.4029
17 | 1.7891 | 0.05919 | -0.0567 | 30.2264
17.5 | 1.7858 | 0.06484 | -0.0556 | 27.5416
18 | 1.7873 | 0.07015 | -0.0548 | 25.4783
18.5 | 1.7818 | 0.07616 | -0.0542 | 23.3955
19 | 1.7763 | 0.08231 | -0.0539 | 21.5806
19.5 | 1.7717 | 0.0884 | -0.0538 | 20.0419
20 | 1.7687 | 0.09441 | -0.054 | 18.7342

## 111. Re 10M Mach 0.50 (1)
BIGFOIL.COM POLAR EXPORT
goe522
GOE 522 |  |  |  | Cl Max: | 2.202 | at alpha= | 12 | deg
JavaFoil+Calcfoil stall+Eppler ext transition |  |  |  | L/D Max: | 143.112 | at alpha= | 0 | deg
Re: | 10000000 |  |  | Cd Min: | 0.00626 | at alpha= | -1.5 | deg
Mach: | 0.5 |  |  | Cl=0 at alpha= | -6.2929 | deg
|  |  |  | @ Cl=0.1, Cd= | 0.0094267
|  |  |  | @ Cl=0.4, Cd= | 0.0087532
|  |  |  | @ Cl=0.6, Cd= | 0.0066558
alpha (deg) | Cl | Cd | Cm | Cl/Cd
-20 | -0.819 | 0.15367 | -0.087 | -5.329
-19.5 | -0.79 | 0.14198 | -0.088 | -5.566
-19 | -0.763 | 0.1296 | -0.091 | -5.891
-18.5 | -0.733 | 0.12482 | -0.091 | -5.875
-18 | -0.702 | 0.12109 | -0.09 | -5.796
-17.5 | -0.667 | 0.12836 | -0.085 | -5.195
-17 | -0.635 | 0.16534 | -0.082 | -3.838
-16.5 | -0.606 | 0.11975 | -0.083 | -5.057
-16 | -0.579 | 0.11967 | -0.088 | -4.842
-15.5 | -0.554 | 0.10902 | -0.093 | -5.082
-15 | -0.526 | 0.0977 | -0.096 | -5.388
-14.5 | -0.503 | 0.08172 | -0.103 | -6.158
-14 | -0.478 | 0.07045 | -0.108 | -6.78
-13.5 | -0.449 | 0.06488 | -0.11 | -6.914
-13 | -0.421 | 0.05754 | -0.114 | -7.317
-12.5 | -0.395 | 0.04828 | -0.119 | -8.182
-12 | -0.363 | 0.04646 | -0.12 | -7.823
-11.5 | -0.335 | 0.03949 | -0.123 | -8.477
-11 | -0.306 | 0.03396 | -0.127 | -8.999
-10.5 | -0.348 | 0.06225 | -0.074 | -5.584
-10 | -0.396 | 0.02458 | -0.134 | -16.099
-9.5 | -0.367 | 0.02278 | -0.136 | -16.094
-9 | -0.327 | 0.0187 | -0.14 | -17.485
-8.5 | -0.278 | 0.01573 | -0.143 | -17.658
-8 | -0.222 | 0.01268 | -0.146 | -17.496
-7.5 | -0.161 | 0.01099 | -0.149 | -14.66
-7 | -0.096 | 0.00991 | -0.152 | -9.718
-6.5 | -0.029 | 0.01021 | -0.154 | -2.796
-6 | 0.041 | 0.00982 | -0.156 | 4.216
-5.5 | 0.113 | 0.00934 | -0.158 | 12.112
-5 | 0.186 | 0.00909 | -0.16 | 20.454
-4.5 | 0.26 | 0.00893 | -0.161 | 29.058
-4 | 0.334 | 0.00878 | -0.163 | 38.007
-3.5 | 0.408 | 0.00875 | -0.164 | 46.679
-3 | 0.482 | 0.00861 | -0.165 | 56.036
-2.5 | 0.556 | 0.00671 | -0.166 | 82.852
-2 | 0.629 | 0.00662 | -0.167 | 94.978
-1.5 | 0.702 | 0.00626 | -0.169 | 112.184
-1 | 0.774 | 0.00633 | -0.17 | 122.297
-0.5 | 0.847 | 0.00638 | -0.171 | 132.736
0 | 0.926 | 0.00647 | -0.172 | 143.112
0.5 | 0.998 | 0.00973 | -0.173 | 102.507
1 | 1.069 | 0.0102 | -0.174 | 104.841
1.5 | 1.14 | 0.01063 | -0.175 | 107.298
2 | 1.211 | 0.01102 | -0.176 | 109.829
2.5 | 1.281 | 0.01149 | -0.177 | 111.42
3 | 1.35 | 0.01185 | -0.178 | 113.955
3.5 | 1.418 | 0.01235 | -0.178 | 114.834
4 | 1.486 | 0.013 | -0.179 | 114.305
4.5 | 1.535 | 0.01329 | -0.178 | 115.448
5 | 1.596 | 0.01398 | -0.179 | 114.169
5.5 | 1.654 | 0.01465 | -0.179 | 112.852
6 | 1.712 | 0.01531 | -0.179 | 111.831
6.5 | 1.771 | 0.01589 | -0.18 | 111.439
7 | 1.828 | 0.01671 | -0.18 | 109.398
7.5 | 1.883 | 0.0173 | -0.181 | 108.804
8 | 1.936 | 0.01831 | -0.181 | 105.732
8.5 | 1.986 | 0.01901 | -0.182 | 104.445
9 | 2.016 | 0.02666 | -0.18 | 75.595
9.5 | 2.057 | 0.02927 | -0.18 | 70.295
10 | 2.094 | 0.03168 | -0.18 | 66.117
10.5 | 2.129 | 0.0335 | -0.18 | 63.562
11 | 2.16 | 0.03638 | -0.18 | 59.358
11.5 | 2.185 | 0.03965 | -0.18 | 55.114
12 | 2.202 | 0.04433 | -0.179 | 49.688
12.5 | 2.191 | 0.05567 | -0.176 | 39.364
13 | 2.144 | 0.0634 | -0.175 | 33.815
13.5 | 2.041 | 0.07175 | -0.173 | 28.44
14 | 1.783 | 0.08951 | -0.169 | 19.918
14.5 | 1.337 | 0.10391 | -0.167 | 12.867
15 | 1.349 | 0.12719 | -0.163 | 10.606
15.5 | 1.389 | 0.11142 | -0.166 | 12.463
16 | 1.397 | 0.13444 | -0.161 | 10.394
16.5 | 1.373 | 0.22771 | -0.142 | 6.031
17 | 1.402 | 0.24586 | -0.142 | 5.701

## 112. Re 10M Mach 0.50 (2)
BIGFOIL.COM POLAR EXPORT
goe522
GOE 522 |  |  |  | Cl Max: | 1.8463 | at alpha= | 14.5 | deg
XFOIL ncrit=9 |  |  |  | L/D Max: | 87.5726 | at alpha= | 2 | deg
Re: | 10000000 |  |  | Cd Min: | 0.15305 | at alpha= | 19.5 | deg
Mach: | 0.5 |  |  | Cl=0 at alpha= | -5.0873 | deg
|  |  |  | @ Cl=0.1, Cd= | 0.0079643
|  |  |  | @ Cl=0.4, Cd= | 0.00775
|  |  |  | @ Cl=0.6, Cd= | 0.0079
alpha (deg) | Cl | Cd | Cm | Cl/Cd
-14.5 | -0.2622 | 0.08072 | -0.1653 | -3.2483
-14 | -0.2685 | 0.07298 | -0.1707 | -3.6791
-13.5 | -0.2832 | 0.06473 | -0.1765 | -4.3751
-13 | -0.2991 | 0.05669 | -0.1821 | -5.2761
-12.5 | -0.3184 | 0.04856 | -0.1882 | -6.5568
-12 | -0.3359 | 0.04029 | -0.1959 | -8.3371
-11.5 | -0.3414 | 0.0307 | -0.2093 | -11.1205
-11 | -0.3554 | 0.02351 | -0.2144 | -15.117
-10.5 | -0.3698 | 0.01795 | -0.2151 | -20.6017
-10 | -0.3888 | 0.01454 | -0.2096 | -26.74
-9.5 | -0.4117 | 0.01296 | -0.1969 | -31.767
-9 | -0.4009 | 0.01207 | -0.1864 | -33.2146
-8 | -0.3178 | 0.01054 | -0.1735 | -30.1518
-7.5 | -0.2659 | 0.01001 | -0.1684 | -26.5634
-7 | -0.2085 | 0.00956 | -0.1642 | -21.8096
-6.5 | -0.1511 | 0.00916 | -0.1601 | -16.4956
-6 | -0.0944 | 0.00887 | -0.156 | -10.6426
-5.5 | -0.0421 | 0.00855 | -0.1512 | -4.924
-5 | 0.0089 | 0.0083 | -0.1462 | 1.0723
-4.5 | 0.0638 | 0.0081 | -0.1421 | 7.8765
-4 | 0.1198 | 0.00789 | -0.1384 | 15.1838
-3.5 | 0.1754 | 0.00779 | -0.1347 | 22.516
-3 | 0.2351 | 0.00771 | -0.1319 | 30.4929
-2.5 | 0.2923 | 0.00769 | -0.1288 | 38.0104
-2 | 0.3479 | 0.00775 | -0.1255 | 44.8903
-1.5 | 0.4074 | 0.00775 | -0.1229 | 52.5677
-1 | 0.4597 | 0.00786 | -0.1192 | 58.486
-0.5 | 0.5152 | 0.00791 | -0.1161 | 65.1327
0 | 0.5617 | 0.0079 | -0.1116 | 71.1013
0.5 | 0.6157 | 0.0079 | -0.1084 | 77.9367
1 | 0.6631 | 0.00814 | -0.1042 | 81.4619
1.5 | 0.7147 | 0.00837 | -0.1007 | 85.3883
2 | 0.754 | 0.00861 | -0.0952 | 87.5726
2.5 | 0.7869 | 0.00927 | -0.0889 | 84.8867
3 | 0.8108 | 0.01026 | -0.0815 | 79.0253
3.5 | 0.8426 | 0.0112 | -0.0755 | 75.2321
4 | 0.8828 | 0.01198 | -0.0709 | 73.6895
4.5 | 0.9313 | 0.01264 | -0.0675 | 73.6788
5 | 0.9739 | 0.01348 | -0.0635 | 72.2478
5.5 | 1.0225 | 0.01425 | -0.0604 | 71.7544
6 | 1.0687 | 0.01511 | -0.057 | 70.728
6.5 | 1.1136 | 0.01609 | -0.0536 | 69.2107
7 | 1.1568 | 0.01717 | -0.0501 | 67.3733
7.5 | 1.197 | 0.01844 | -0.0464 | 64.9132
8 | 1.2426 | 0.01961 | -0.0435 | 63.3656
8.5 | 1.2904 | 0.02081 | -0.0409 | 62.0086
9 | 1.3337 | 0.02233 | -0.0381 | 59.7268
9.5 | 1.3767 | 0.02401 | -0.0356 | 57.3386
10 | 1.4201 | 0.02582 | -0.0333 | 55
11 | 1.5242 | 0.03079 | -0.0342 | 49.5031
11.5 | 1.6707 | 0.03465 | -0.0526 | 48.2165
12 | 1.7465 | 0.03814 | -0.0576 | 45.7918
12.5 | 1.8118 | 0.0421 | -0.0616 | 43.0356
13 | 1.83 | 0.04614 | -0.0586 | 39.6619
13.5 | 1.8394 | 0.05084 | -0.0558 | 36.1802
14 | 1.8398 | 0.05633 | -0.0531 | 32.6611
14.5 | 1.8463 | 0.06147 | -0.0509 | 30.0358
15 | 1.8195 | 0.06912 | -0.0488 | 26.3238
15.5 | 1.6899 | 0.08503 | -0.0479 | 19.8742
16 | 1.5859 | 0.10026 | -0.049 | 15.8179
16.5 | 1.5723 | 0.10806 | -0.0496 | 14.5502
17 | 1.566 | 0.11542 | -0.0505 | 13.5678
17.5 | 1.5575 | 0.12309 | -0.0519 | 12.6533
18 | 1.5597 | 0.12984 | -0.0533 | 12.0125
18.5 | 1.5616 | 0.13674 | -0.0551 | 11.4202
19 | 1.5583 | 0.1443 | -0.0575 | 10.799
19.5 | 1.5449 | 0.15305 | -0.061 | 10.0941

## 113. Re 12M Mach 0.00 (1)
BIGFOIL.COM POLAR EXPORT
goe522
GOE 522 |  |  |  | Cl Max: | 2.593 | at alpha= | 20 | deg
JavaFoil+Calcfoil stall+Eppler ext transition |  |  |  | L/D Max: | 154.266 | at alpha= | 8.5 | deg
Re: | 12000000 |  |  | Cd Min: | 0.00614 | at alpha= | -0.5 | deg
Mach: | 0 |  |  | Cl=0 at alpha= | -6.2937 | deg
|  |  |  | @ Cl=0.1, Cd= | 0.00774
|  |  |  | @ Cl=0.4, Cd= | 0.0071503
|  |  |  | @ Cl=0.6, Cd= | 0.0066427
alpha (deg) | Cl | Cd | Cm | Cl/Cd
-20 | -1.098 | 0.06703 | -0.095 | -16.388
-19.5 | -1.084 | 0.06227 | -0.096 | -17.414
-19 | -1.07 | 0.05656 | -0.098 | -18.924
-18.5 | -1.053 | 0.05191 | -0.099 | -20.291
-18 | -1.034 | 0.0479 | -0.101 | -21.578
-17.5 | -1.009 | 0.04606 | -0.102 | -21.899
-17 | -0.985 | 0.04243 | -0.103 | -23.208
-16.5 | -0.957 | 0.03969 | -0.104 | -24.108
-16 | -0.928 | 0.03655 | -0.106 | -25.399
-15.5 | -0.898 | 0.0334 | -0.107 | -26.888
-15 | -0.865 | 0.03074 | -0.109 | -28.144
-14.5 | -0.831 | 0.02755 | -0.11 | -30.178
-14 | -0.795 | 0.02482 | -0.112 | -32.03
-13.5 | -0.758 | 0.0228 | -0.114 | -33.225
-13 | -0.722 | 0.01854 | -0.117 | -38.954
-12.5 | -0.68 | 0.01654 | -0.119 | -41.122
-12 | -0.635 | 0.01532 | -0.12 | -41.418
-11.5 | -0.59 | 0.01318 | -0.122 | -44.779
-11 | -0.542 | 0.01134 | -0.124 | -47.784
-10.5 | -0.489 | 0.01085 | -0.125 | -45.105
-10 | -0.436 | 0.01001 | -0.127 | -43.622
-9.5 | -0.382 | 0.00997 | -0.128 | -38.293
-9 | -0.326 | 0.00937 | -0.13 | -34.77
-8.5 | -0.268 | 0.00822 | -0.131 | -32.621
-8 | -0.209 | 0.0077 | -0.133 | -27.192
-7.5 | -0.149 | 0.00758 | -0.134 | -19.66
-7 | -0.088 | 0.00803 | -0.135 | -10.932
-6.5 | -0.026 | 0.00795 | -0.137 | -3.236
-6 | 0.037 | 0.00782 | -0.138 | 4.733
-5.5 | 0.1 | 0.00774 | -0.139 | 12.949
-5 | 0.164 | 0.00766 | -0.14 | 21.361
-4.5 | 0.227 | 0.00753 | -0.141 | 30.216
-4 | 0.291 | 0.00753 | -0.141 | 38.699
-3.5 | 0.355 | 0.00753 | -0.142 | 47.231
-3 | 0.419 | 0.00699 | -0.143 | 60.039
-2.5 | 0.483 | 0.00618 | -0.144 | 78.159
-2 | 0.547 | 0.00618 | -0.145 | 88.482
-1.5 | 0.61 | 0.00673 | -0.146 | 90.63
-1 | 0.674 | 0.00669 | -0.147 | 100.626
-0.5 | 0.736 | 0.00614 | -0.148 | 119.971
0 | 0.805 | 0.00698 | -0.149 | 115.385
0.5 | 0.869 | 0.00801 | -0.15 | 108.465
1 | 0.931 | 0.00824 | -0.151 | 113.101
1.5 | 0.994 | 0.00846 | -0.151 | 117.486
2 | 1.057 | 0.0087 | -0.152 | 121.492
2.5 | 1.119 | 0.0089 | -0.153 | 125.741
3 | 1.181 | 0.00915 | -0.154 | 129.134
3.5 | 1.243 | 0.00958 | -0.155 | 129.789
4 | 1.304 | 0.0096 | -0.156 | 135.892
4.5 | 1.366 | 0.00989 | -0.156 | 138.006
5 | 1.426 | 0.01009 | -0.157 | 141.41
5.5 | 1.487 | 0.01045 | -0.158 | 142.337
6 | 1.547 | 0.01058 | -0.159 | 146.244
6.5 | 1.607 | 0.011 | -0.159 | 146.133
7 | 1.666 | 0.01108 | -0.16 | 150.348
7.5 | 1.725 | 0.01146 | -0.161 | 150.542
8 | 1.784 | 0.0116 | -0.162 | 153.813
8.5 | 1.842 | 0.01194 | -0.163 | 154.266
9 | 1.899 | 0.0124 | -0.163 | 153.177
9.5 | 1.926 | 0.01581 | -0.161 | 121.829
10 | 1.976 | 0.01651 | -0.162 | 119.659
10.5 | 2.026 | 0.01736 | -0.162 | 116.734
11 | 2.077 | 0.01812 | -0.162 | 114.632
11.5 | 2.128 | 0.01867 | -0.163 | 113.995
12 | 2.178 | 0.01965 | -0.163 | 110.805
12.5 | 2.226 | 0.02034 | -0.163 | 109.427
13 | 2.268 | 0.02097 | -0.164 | 108.149
13.5 | 2.299 | 0.02478 | -0.163 | 92.775
14 | 2.335 | 0.02616 | -0.163 | 89.236
14.5 | 2.369 | 0.02763 | -0.163 | 85.751
15 | 2.402 | 0.02885 | -0.164 | 83.268
15.5 | 2.433 | 0.03037 | -0.164 | 80.122
16 | 2.46 | 0.03182 | -0.164 | 77.312
16.5 | 2.486 | 0.03364 | -0.164 | 73.914
17 | 2.507 | 0.03559 | -0.164 | 70.439
17.5 | 2.529 | 0.03766 | -0.164 | 67.14
18 | 2.547 | 0.03981 | -0.164 | 63.97
18.5 | 2.561 | 0.0427 | -0.163 | 59.965
19 | 2.575 | 0.04458 | -0.163 | 57.772
19.5 | 2.586 | 0.04719 | -0.163 | 54.806
20 | 2.593 | 0.05008 | -0.163 | 51.785

## 114. Re 12M Mach 0.00 (2)
BIGFOIL.COM POLAR EXPORT
goe522
GOE 522 |  |  |  | Cl Max: | 1.8876 | at alpha= | 14.5 | deg
XFOIL ncrit=9 |  |  |  | L/D Max: | 116.825 | at alpha= | 7.5 | deg
Re: | 12000000 |  |  | Cd Min: | 0.06423 | at alpha= | 19.5 | deg
Mach: | 0 |  |  | Cl=0 at alpha= | -5.7302 | deg
|  |  |  | @ Cl=0.1, Cd= | 0.0072385
|  |  |  | @ Cl=0.4, Cd= | 0.0068948
|  |  |  | @ Cl=0.6, Cd= | 0.0064452
alpha (deg) | Cl | Cd | Cm | Cl/Cd
-19.5 | -1.2096 | 0.02902 | -0.1519 | -41.6816
-19 | -1.2007 | 0.02475 | -0.1543 | -48.5131
-18.5 | -1.1771 | 0.02169 | -0.1563 | -54.2692
-18 | -1.1527 | 0.01867 | -0.1585 | -61.7408
-17.5 | -1.1171 | 0.0167 | -0.1601 | -66.8922
-17 | -1.0733 | 0.01528 | -0.1618 | -70.2421
-16.5 | -1.0102 | 0.0141 | -0.1663 | -71.6454
-16 | -0.8955 | 0.0133 | -0.179 | -67.3308
-15.5 | -0.8574 | 0.01244 | -0.178 | -68.9228
-15 | -0.8366 | 0.0117 | -0.1733 | -71.5043
-14.5 | -0.8216 | 0.0111 | -0.1667 | -74.018
-14 | -0.8015 | 0.01075 | -0.1604 | -74.5581
-13.5 | -0.766 | 0.01034 | -0.1569 | -74.0812
-13 | -0.7252 | 0.00999 | -0.1542 | -72.5926
-12.5 | -0.681 | 0.00964 | -0.152 | -70.6432
-12 | -0.6353 | 0.00934 | -0.1501 | -68.0193
-11.5 | -0.5884 | 0.00908 | -0.1483 | -64.8018
-11 | -0.5395 | 0.00882 | -0.1469 | -61.1678
-10.5 | -0.4904 | 0.0086 | -0.1454 | -57.0233
-10 | -0.4427 | 0.00846 | -0.1436 | -52.3286
-9.5 | -0.3972 | 0.00842 | -0.1414 | -47.1734
-9 | -0.3483 | 0.00833 | -0.1398 | -41.8127
-8.5 | -0.2969 | 0.00819 | -0.1387 | -36.2515
-8 | -0.2443 | 0.00805 | -0.1378 | -30.3478
-7.5 | -0.1904 | 0.00789 | -0.1371 | -24.1318
-7 | -0.1364 | 0.00775 | -0.1365 | -17.6
-6.5 | -0.0828 | 0.00764 | -0.1357 | -10.8377
-6 | -0.0286 | 0.0075 | -0.1351 | -3.8133
-5.5 | 0.0244 | 0.0074 | -0.1342 | 3.2973
-5 | 0.079 | 0.00727 | -0.1337 | 10.8666
-4.5 | 0.1323 | 0.00719 | -0.1329 | 18.4006
-4 | 0.1867 | 0.0071 | -0.1323 | 26.2958
-3.5 | 0.2403 | 0.00703 | -0.1315 | 34.1821
-3 | 0.2927 | 0.00699 | -0.1305 | 41.8741
-2.5 | 0.3449 | 0.00694 | -0.1295 | 49.6974
-2 | 0.3956 | 0.00692 | -0.1282 | 57.1676
-1.5 | 0.4427 | 0.00665 | -0.1262 | 66.5714
-1 | 0.4834 | 0.00658 | -0.1228 | 73.465
-0.5 | 0.5302 | 0.00644 | -0.1208 | 82.3292
0 | 0.5772 | 0.00642 | -0.1187 | 89.9065
0.5 | 0.6225 | 0.00647 | -0.1164 | 96.2133
1.5 | 0.7112 | 0.00647 | -0.1115 | 109.9227
2 | 0.7539 | 0.00662 | -0.1088 | 113.8822
2.5 | 0.7962 | 0.00682 | -0.106 | 116.7449
3 | 0.8337 | 0.00714 | -0.1024 | 116.7647
3.5 | 0.8694 | 0.0075 | -0.0985 | 115.92
4 | 0.9068 | 0.00787 | -0.095 | 115.2224
4.5 | 0.942 | 0.00826 | -0.0912 | 114.0436
5 | 0.9823 | 0.00857 | -0.0884 | 114.6208
5.5 | 1.0185 | 0.00896 | -0.085 | 113.6719
6 | 1.0597 | 0.00923 | -0.0825 | 114.8104
6.5 | 1.0989 | 0.00956 | -0.0797 | 114.9477
7 | 1.1384 | 0.00983 | -0.077 | 115.8087
7.5 | 1.1811 | 0.01011 | -0.075 | 116.8249
8 | 1.2185 | 0.01052 | -0.0722 | 115.827
8.5 | 1.2575 | 0.01095 | -0.0697 | 114.8402
9 | 1.2962 | 0.01139 | -0.0673 | 113.8016
9.5 | 1.3337 | 0.01187 | -0.0648 | 112.3589
10 | 1.3751 | 0.01225 | -0.0629 | 112.2531
10.5 | 1.411 | 0.0128 | -0.0604 | 110.2344
11 | 1.4485 | 0.01329 | -0.0581 | 108.9917
12 | 1.6858 | 0.01471 | -0.0879 | 114.6023
12.5 | 1.7717 | 0.01542 | -0.0958 | 114.8962
13 | 1.8089 | 0.01633 | -0.0941 | 110.7716
13.5 | 1.8381 | 0.01765 | -0.0916 | 104.1416
14 | 1.8706 | 0.01886 | -0.0896 | 99.1835
14.5 | 1.8876 | 0.02098 | -0.0861 | 89.9714
15 | 1.8634 | 0.02577 | -0.0788 | 72.3089
15.5 | 1.8273 | 0.03203 | -0.0718 | 57.0496
16 | 1.8355 | 0.03552 | -0.0692 | 51.6751
16.5 | 1.8459 | 0.03894 | -0.0671 | 47.4037
17 | 1.858 | 0.04238 | -0.0654 | 43.8414
17.5 | 1.8676 | 0.04609 | -0.0638 | 40.5207
18 | 1.8727 | 0.05033 | -0.0622 | 37.2084
18.5 | 1.8797 | 0.05452 | -0.0611 | 34.4773
19 | 1.885 | 0.05892 | -0.0602 | 31.9925
19.5 | 1.8822 | 0.06423 | -0.0592 | 29.3041

## 115. Re 12M Mach 0.10 (1)
BIGFOIL.COM POLAR EXPORT
goe522
GOE 522 |  |  |  | Cl Max: | 2.58 | at alpha= | 20 | deg
JavaFoil+Calcfoil stall+Eppler ext transition |  |  |  | L/D Max: | 153.746 | at alpha= | 9 | deg
Re: | 12000000 |  |  | Cd Min: | 0.00613 | at alpha= | -0.5 | deg
Mach: | 0.1 |  |  | Cl=0 at alpha= | -6.2937 | deg
|  |  |  | @ Cl=0.1, Cd= | 0.0077719
|  |  |  | @ Cl=0.4, Cd= | 0.0071392
|  |  |  | @ Cl=0.6, Cd= | 0.0065823
alpha (deg) | Cl | Cd | Cm | Cl/Cd
-20 | -1.078 | 0.06927 | -0.095 | -15.557
-19.5 | -1.066 | 0.06463 | -0.096 | -16.489
-19 | -1.054 | 0.05844 | -0.098 | -18.043
-18.5 | -1.039 | 0.05359 | -0.099 | -19.394
-18 | -1.021 | 0.04945 | -0.101 | -20.654
-17.5 | -0.998 | 0.04754 | -0.102 | -21
-17 | -0.976 | 0.04377 | -0.103 | -22.293
-16.5 | -0.95 | 0.04119 | -0.104 | -23.05
-16 | -0.922 | 0.03792 | -0.106 | -24.307
-15.5 | -0.891 | 0.03577 | -0.107 | -24.902
-15 | -0.861 | 0.03198 | -0.109 | -26.906
-14.5 | -0.828 | 0.0287 | -0.11 | -28.846
-14 | -0.792 | 0.02585 | -0.112 | -30.649
-13.5 | -0.755 | 0.02366 | -0.114 | -31.924
-13 | -0.721 | 0.01928 | -0.117 | -37.386
-12.5 | -0.679 | 0.01714 | -0.119 | -39.648
-12 | -0.634 | 0.01591 | -0.12 | -39.85
-11.5 | -0.59 | 0.01361 | -0.123 | -43.348
-11 | -0.542 | 0.01162 | -0.125 | -46.688
-10.5 | -0.49 | 0.01103 | -0.126 | -44.425
-10 | -0.437 | 0.01016 | -0.127 | -43.05
-9.5 | -0.383 | 0.01011 | -0.129 | -37.858
-9 | -0.327 | 0.00949 | -0.13 | -34.442
-8.5 | -0.269 | 0.00825 | -0.132 | -32.623
-8 | -0.21 | 0.00781 | -0.133 | -26.906
-7.5 | -0.15 | 0.00766 | -0.135 | -19.521
-7 | -0.088 | 0.00811 | -0.136 | -10.87
-6.5 | -0.026 | 0.00794 | -0.137 | -3.258
-6 | 0.037 | 0.00789 | -0.138 | 4.712
-5.5 | 0.101 | 0.00777 | -0.139 | 12.954
-5 | 0.164 | 0.0077 | -0.14 | 21.362
-4.5 | 0.229 | 0.00761 | -0.141 | 30.043
-4 | 0.293 | 0.00761 | -0.142 | 38.497
-3.5 | 0.357 | 0.00747 | -0.143 | 47.793
-3 | 0.422 | 0.00697 | -0.144 | 60.473
-2.5 | 0.485 | 0.00616 | -0.145 | 78.833
-2 | 0.549 | 0.00616 | -0.146 | 89.24
-1.5 | 0.613 | 0.00669 | -0.147 | 91.697
-1 | 0.677 | 0.00677 | -0.148 | 99.97
-0.5 | 0.74 | 0.00613 | -0.149 | 120.771
0 | 0.809 | 0.00702 | -0.15 | 115.284
0.5 | 0.873 | 0.00799 | -0.15 | 109.264
1 | 0.936 | 0.00832 | -0.151 | 112.541
1.5 | 0.999 | 0.00855 | -0.152 | 116.859
2 | 1.062 | 0.00881 | -0.153 | 120.503
2.5 | 1.124 | 0.00895 | -0.154 | 125.595
3 | 1.187 | 0.00918 | -0.155 | 129.257
3.5 | 1.249 | 0.00964 | -0.155 | 129.584
4 | 1.311 | 0.00968 | -0.156 | 135.45
4.5 | 1.372 | 0.01002 | -0.157 | 136.9
5 | 1.433 | 0.01017 | -0.158 | 140.858
5.5 | 1.494 | 0.01053 | -0.159 | 141.817
6 | 1.554 | 0.01068 | -0.16 | 145.457
6.5 | 1.614 | 0.01106 | -0.16 | 145.982
7 | 1.674 | 0.01118 | -0.161 | 149.76
7.5 | 1.733 | 0.01156 | -0.162 | 149.862
8 | 1.791 | 0.01172 | -0.163 | 152.827
8.5 | 1.85 | 0.01208 | -0.163 | 153.081
9 | 1.907 | 0.01241 | -0.164 | 153.746
9.5 | 1.932 | 0.01605 | -0.162 | 120.39
10 | 1.982 | 0.01681 | -0.162 | 117.883
10.5 | 2.033 | 0.01766 | -0.162 | 115.121
11 | 2.084 | 0.01845 | -0.163 | 112.942
11.5 | 2.135 | 0.01901 | -0.163 | 112.36
12 | 2.185 | 0.02004 | -0.164 | 109.046
12.5 | 2.232 | 0.02063 | -0.164 | 108.172
13 | 2.267 | 0.02417 | -0.164 | 93.768
13.5 | 2.305 | 0.02542 | -0.164 | 90.677
14 | 2.339 | 0.02692 | -0.164 | 86.877
14.5 | 2.374 | 0.02844 | -0.164 | 83.495
15 | 2.405 | 0.02947 | -0.164 | 81.615
15.5 | 2.435 | 0.03118 | -0.164 | 78.076
16 | 2.46 | 0.03271 | -0.164 | 75.216
16.5 | 2.486 | 0.03464 | -0.164 | 71.751
17 | 2.505 | 0.03671 | -0.164 | 68.246
17.5 | 2.524 | 0.03863 | -0.164 | 65.33
18 | 2.54 | 0.04094 | -0.164 | 62.038
18.5 | 2.554 | 0.0436 | -0.164 | 58.575
19 | 2.565 | 0.04594 | -0.164 | 55.833
19.5 | 2.576 | 0.04878 | -0.164 | 52.803
20 | 2.58 | 0.0521 | -0.163 | 49.525

## 116. Re 12M Mach 0.10 (2)
BIGFOIL.COM POLAR EXPORT
goe522
GOE 522 |  |  |  | Cl Max: | 1.8922 | at alpha= | 14.5 | deg
XFOIL ncrit=9 |  |  |  | L/D Max: | 115.77 | at alpha= | 2.5 | deg
Re: | 12000000 |  |  | Cd Min: | 0.06765 | at alpha= | 19.5 | deg
Mach: | 0.1 |  |  | Cl=0 at alpha= | -5.7186 | deg
|  |  |  | @ Cl=0.1, Cd= | 0.0072572
|  |  |  | @ Cl=0.4, Cd= | 0.0069031
|  |  |  | @ Cl=0.6, Cd= | 0.0064706
alpha (deg) | Cl | Cd | Cm | Cl/Cd
-20 | -1.179 | 0.03847 | -0.1496 | -30.6473
-19.5 | -1.1841 | 0.03296 | -0.1523 | -35.9254
-19 | -1.1854 | 0.02776 | -0.155 | -42.7017
-18.5 | -1.1686 | 0.02404 | -0.1572 | -48.6106
-18 | -1.1499 | 0.0204 | -0.1597 | -56.3676
-17.5 | -1.1177 | 0.01796 | -0.1616 | -62.2327
-17 | -1.0772 | 0.01619 | -0.1634 | -66.5349
-16.5 | -1.0271 | 0.01474 | -0.166 | -69.6811
-16 | -0.9094 | 0.01383 | -0.1791 | -65.7556
-15.5 | -0.8566 | 0.01285 | -0.181 | -66.6615
-15 | -0.8296 | 0.01207 | -0.1775 | -68.7324
-14.5 | -0.8128 | 0.01139 | -0.1715 | -71.3608
-14 | -0.7977 | 0.01094 | -0.1643 | -72.9159
-13.5 | -0.7675 | 0.01051 | -0.1597 | -73.0257
-13 | -0.7279 | 0.01014 | -0.1566 | -71.785
-12.5 | -0.6845 | 0.00977 | -0.1542 | -70.0614
-12 | -0.639 | 0.00945 | -0.1521 | -67.619
-11.5 | -0.5923 | 0.00918 | -0.1501 | -64.5207
-11 | -0.5435 | 0.0089 | -0.1485 | -61.0674
-10.5 | -0.4943 | 0.00868 | -0.1469 | -56.947
-10 | -0.4464 | 0.00853 | -0.145 | -52.3329
-9.5 | -0.4012 | 0.0085 | -0.1425 | -47.2
-9 | -0.3516 | 0.00838 | -0.141 | -41.957
-8.5 | -0.2999 | 0.00824 | -0.1398 | -36.3956
-8 | -0.2471 | 0.00809 | -0.1387 | -30.5439
-7.5 | -0.1928 | 0.00793 | -0.138 | -24.3127
-7 | -0.1386 | 0.00778 | -0.1373 | -17.8149
-6.5 | -0.0846 | 0.00766 | -0.1365 | -11.0444
-6 | -0.03 | 0.00754 | -0.1358 | -3.9788
-5.5 | 0.0233 | 0.00742 | -0.1349 | 3.1402
-5 | 0.0781 | 0.00729 | -0.1343 | 10.7133
-4.5 | 0.1316 | 0.00721 | -0.1334 | 18.2524
-4 | 0.1864 | 0.00711 | -0.1328 | 26.2166
-3.5 | 0.24 | 0.00705 | -0.1319 | 34.0426
-3 | 0.2927 | 0.00701 | -0.1309 | 41.7546
-2.5 | 0.345 | 0.00695 | -0.1298 | 49.6403
-2 | 0.3958 | 0.00693 | -0.1284 | 57.114
-1.5 | 0.4395 | 0.00665 | -0.1256 | 66.0902
-1 | 0.4822 | 0.00659 | -0.1226 | 73.1715
-0.5 | 0.5301 | 0.00646 | -0.1206 | 82.0588
0 | 0.5767 | 0.00644 | -0.1185 | 89.5497
0.5 | 0.6224 | 0.0065 | -0.1161 | 95.7538
1 | 0.6694 | 0.00656 | -0.1141 | 102.0427
1.5 | 0.7124 | 0.0065 | -0.1113 | 109.6
2 | 0.7536 | 0.00667 | -0.1082 | 112.9835
2.5 | 0.7965 | 0.00688 | -0.1055 | 115.7703
3 | 0.8329 | 0.0072 | -0.1016 | 115.6806
3.5 | 0.8697 | 0.00758 | -0.0979 | 114.7361
4 | 0.9043 | 0.00799 | -0.0938 | 113.179
4.5 | 0.9416 | 0.00837 | -0.0903 | 112.497
5 | 0.9828 | 0.00867 | -0.0876 | 113.3564
5.5 | 1.0194 | 0.00906 | -0.0842 | 112.5166
6 | 1.0609 | 0.00935 | -0.0817 | 113.4652
6.5 | 1.0984 | 0.00971 | -0.0785 | 113.1205
7 | 1.1407 | 0.00996 | -0.0763 | 114.5281
7.5 | 1.1827 | 0.01026 | -0.0741 | 115.2729
8 | 1.2195 | 0.01071 | -0.0711 | 113.8655
8.5 | 1.2599 | 0.01113 | -0.0687 | 113.1986
9 | 1.296 | 0.01164 | -0.0658 | 111.3402
9.5 | 1.3371 | 0.01207 | -0.0638 | 110.7788
10 | 1.377 | 0.01252 | -0.0617 | 109.984
10.5 | 1.4141 | 0.01308 | -0.0592 | 108.1116
11 | 1.4525 | 0.01358 | -0.057 | 106.9588
12.5 | 1.7788 | 0.01581 | -0.0948 | 112.5111
13 | 1.8132 | 0.01691 | -0.0927 | 107.2265
13.5 | 1.8432 | 0.01825 | -0.0902 | 100.9973
14 | 1.8773 | 0.01945 | -0.0884 | 96.5193
14.5 | 1.8922 | 0.02175 | -0.0846 | 86.9977
15 | 1.8589 | 0.02726 | -0.0767 | 68.1915
15.5 | 1.8286 | 0.03325 | -0.0705 | 54.9955
16 | 1.8353 | 0.03692 | -0.0679 | 49.7102
16.5 | 1.8447 | 0.04055 | -0.0657 | 45.492
17 | 1.8565 | 0.04409 | -0.0641 | 42.1071
17.5 | 1.8648 | 0.04801 | -0.0625 | 38.8419
18 | 1.8681 | 0.05254 | -0.061 | 35.5558
18.5 | 1.8704 | 0.05729 | -0.0599 | 32.6479
19 | 1.8738 | 0.062 | -0.059 | 30.2226
19.5 | 1.8691 | 0.06765 | -0.0582 | 27.629

## 117. Re 12M Mach 0.25 (1)
BIGFOIL.COM POLAR EXPORT
goe522
GOE 522 |  |  |  | Cl Max: | 2.482 | at alpha= | 18.5 | deg
JavaFoil+Calcfoil stall+Eppler ext transition |  |  |  | L/D Max: | 173.464 | at alpha= | 8.5 | deg
Re: | 12000000 |  |  | Cd Min: | 0.00591 | at alpha= | -1 | deg
Mach: | 0.25 |  |  | Cl=0 at alpha= | -6.2969 | deg
|  |  |  | @ Cl=0.1, Cd= | 0.0079392
|  |  |  | @ Cl=0.4, Cd= | 0.007365
|  |  |  | @ Cl=0.6, Cd= | 0.0065727
alpha (deg) | Cl | Cd | Cm | Cl/Cd
-20 | -0.907 | 0.08474 | -0.094 | -10.705
-19.5 | -0.914 | 0.079 | -0.095 | -11.57
-19 | -0.918 | 0.07331 | -0.097 | -12.525
-18.5 | -0.919 | 0.06807 | -0.098 | -13.501
-18 | -0.916 | 0.06309 | -0.1 | -14.522
-17.5 | -0.914 | 0.05472 | -0.102 | -16.709
-17 | -0.898 | 0.05534 | -0.102 | -16.232
-16.5 | -0.883 | 0.05242 | -0.104 | -16.846
-16 | -0.875 | 0.04204 | -0.107 | -20.818
-15.5 | -0.852 | 0.04069 | -0.108 | -20.931
-15 | -0.827 | 0.03778 | -0.109 | -21.898
-14.5 | -0.801 | 0.03412 | -0.111 | -23.481
-14 | -0.773 | 0.03028 | -0.113 | -25.519
-13.5 | -0.744 | 0.02631 | -0.116 | -28.262
-13 | -0.708 | 0.02365 | -0.118 | -29.938
-12.5 | -0.671 | 0.02072 | -0.12 | -32.394
-12 | -0.631 | 0.01829 | -0.122 | -34.5
-11.5 | -0.587 | 0.01598 | -0.124 | -36.714
-11 | -0.54 | 0.01469 | -0.125 | -36.718
-10.5 | -0.492 | 0.01347 | -0.128 | -36.5
-10 | -0.441 | 0.01135 | -0.13 | -38.857
-9.5 | -0.387 | 0.01105 | -0.132 | -35.053
-9 | -0.332 | 0.01004 | -0.133 | -33.066
-8.5 | -0.274 | 0.00876 | -0.135 | -31.216
-8 | -0.214 | 0.00829 | -0.136 | -25.801
-7.5 | -0.153 | 0.00862 | -0.138 | -17.717
-7 | -0.09 | 0.00839 | -0.139 | -10.74
-6.5 | -0.026 | 0.00821 | -0.141 | -3.219
-6 | 0.038 | 0.00813 | -0.142 | 4.678
-5.5 | 0.103 | 0.00793 | -0.143 | 13.025
-5 | 0.169 | 0.00785 | -0.144 | 21.495
-4.5 | 0.235 | 0.00776 | -0.145 | 30.253
-4 | 0.301 | 0.00714 | -0.146 | 42.131
-3.5 | 0.367 | 0.00763 | -0.147 | 48.106
-3 | 0.433 | 0.0071 | -0.148 | 61.016
-2.5 | 0.499 | 0.00623 | -0.149 | 80.03
-2 | 0.564 | 0.00618 | -0.15 | 91.234
-1.5 | 0.63 | 0.0069 | -0.151 | 91.249
-1 | 0.695 | 0.00591 | -0.152 | 117.527
-0.5 | 0.76 | 0.00622 | -0.153 | 122.164
0 | 0.831 | 0.00726 | -0.154 | 114.455
0.5 | 0.896 | 0.00716 | -0.154 | 125.225
1 | 0.961 | 0.00856 | -0.155 | 112.319
1.5 | 1.026 | 0.00883 | -0.156 | 116.186
2 | 1.09 | 0.00909 | -0.157 | 119.951
2.5 | 1.154 | 0.00931 | -0.158 | 123.938
3 | 1.218 | 0.00956 | -0.159 | 127.423
3.5 | 1.281 | 0.01001 | -0.16 | 127.938
4 | 1.344 | 0.01009 | -0.161 | 133.247
4.5 | 1.407 | 0.01045 | -0.161 | 134.702
5 | 1.469 | 0.0105 | -0.162 | 139.929
5.5 | 1.531 | 0.01107 | -0.163 | 138.279
6 | 1.593 | 0.01124 | -0.164 | 141.702
6.5 | 1.654 | 0.01166 | -0.165 | 141.826
7 | 1.714 | 0.01183 | -0.165 | 144.893
7.5 | 1.774 | 0.01221 | -0.166 | 145.293
8 | 1.834 | 0.01258 | -0.167 | 145.728
8.5 | 1.893 | 0.01091 | -0.168 | 173.464
9 | 1.912 | 0.01681 | -0.165 | 113.712
9.5 | 1.965 | 0.01752 | -0.165 | 112.16
10 | 2.017 | 0.01839 | -0.166 | 109.664
10.5 | 2.068 | 0.01947 | -0.166 | 106.254
11 | 2.119 | 0.02025 | -0.167 | 104.659
11.5 | 2.17 | 0.02096 | -0.167 | 103.501
12 | 2.217 | 0.02209 | -0.167 | 100.37
12.5 | 2.263 | 0.02334 | -0.167 | 96.954
13 | 2.294 | 0.02733 | -0.167 | 83.958
13.5 | 2.329 | 0.02882 | -0.167 | 80.809
14 | 2.358 | 0.03089 | -0.167 | 76.331
14.5 | 2.386 | 0.03279 | -0.167 | 72.759
15 | 2.409 | 0.03449 | -0.167 | 69.835
15.5 | 2.432 | 0.03629 | -0.167 | 67.015
16 | 2.45 | 0.03849 | -0.167 | 63.644
16.5 | 2.463 | 0.04092 | -0.167 | 60.192
17 | 2.473 | 0.0434 | -0.167 | 56.977
17.5 | 2.48 | 0.04614 | -0.167 | 53.76
18 | 2.481 | 0.04994 | -0.166 | 49.691
18.5 | 2.482 | 0.05358 | -0.166 | 46.318
19 | 2.478 | 0.05584 | -0.166 | 44.38
19.5 | 2.473 | 0.05952 | -0.166 | 41.541
20 | 2.458 | 0.06467 | -0.165 | 38.014

## 118. Re 12M Mach 0.25 (2)
BIGFOIL.COM POLAR EXPORT
goe522
GOE 522 |  |  |  | Cl Max: | 1.9094 | at alpha= | 14.5 | deg
XFOIL ncrit=9 |  |  |  | L/D Max: | 111.102 | at alpha= | 2.5 | deg
Re: | 12000000 |  |  | Cd Min: | 0.08494 | at alpha= | 19.5 | deg
Mach: | 0.25 |  |  | Cl=0 at alpha= | -5.6512 | deg
|  |  |  | @ Cl=0.1, Cd= | 0.0073691
|  |  |  | @ Cl=0.4, Cd= | 0.0069247
|  |  |  | @ Cl=0.6, Cd= | 0.0066453
alpha (deg) | Cl | Cd | Cm | Cl/Cd
-20 | -0.8748 | 0.07824 | -0.1358 | -11.181
-19.5 | -0.8981 | 0.06872 | -0.1428 | -13.069
-19 | -0.9448 | 0.05818 | -0.1491 | -16.2393
-18.5 | -0.9842 | 0.04869 | -0.1547 | -20.2136
-18 | -1.0246 | 0.03942 | -0.1603 | -25.9919
-17.5 | -1.0396 | 0.0326 | -0.1642 | -31.8896
-17 | -1.0364 | 0.02734 | -0.1672 | -37.9078
-16.5 | -1.023 | 0.0227 | -0.1703 | -45.0661
-16 | -0.9908 | 0.01949 | -0.1731 | -50.8363
-15.5 | -0.9478 | 0.01681 | -0.1765 | -56.3831
-15 | -0.8323 | 0.0149 | -0.1901 | -55.8591
-14.5 | -0.7835 | 0.01349 | -0.1914 | -58.0801
-14 | -0.7557 | 0.01251 | -0.1877 | -60.4077
-13.5 | -0.7348 | 0.01176 | -0.1819 | -62.483
-13 | -0.72 | 0.01116 | -0.1741 | -64.5161
-12.5 | -0.6949 | 0.01063 | -0.1678 | -65.3716
-12 | -0.6548 | 0.01015 | -0.164 | -64.5123
-11.5 | -0.6109 | 0.00976 | -0.1607 | -62.5922
-11 | -0.5638 | 0.00943 | -0.1579 | -59.7879
-10.5 | -0.5149 | 0.00915 | -0.1553 | -56.2732
-10 | -0.468 | 0.00899 | -0.1524 | -52.0578
-9.5 | -0.4215 | 0.00888 | -0.1495 | -47.4662
-9 | -0.3705 | 0.00872 | -0.1473 | -42.4885
-8.5 | -0.3165 | 0.00851 | -0.1457 | -37.1915
-8 | -0.2626 | 0.00834 | -0.1442 | -31.4868
-7.5 | -0.2064 | 0.00813 | -0.1431 | -25.3875
-7 | -0.1511 | 0.00798 | -0.1418 | -18.9348
-6.5 | -0.0946 | 0.00782 | -0.1408 | -12.0972
-6 | -0.039 | 0.00769 | -0.1397 | -5.0715
-5.5 | 0.0169 | 0.00755 | -0.1386 | 2.2384
-5 | 0.072 | 0.00742 | -0.1374 | 9.7035
-4.5 | 0.127 | 0.00732 | -0.1362 | 17.3497
-4 | 0.1835 | 0.0072 | -0.1354 | 25.4861
-3.5 | 0.2369 | 0.00715 | -0.1339 | 33.1329
-3 | 0.2914 | 0.00707 | -0.1327 | 41.2164
-2.5 | 0.3425 | 0.007 | -0.1308 | 48.9286
-2 | 0.3851 | 0.00694 | -0.1272 | 55.4899
-1.5 | 0.4338 | 0.00689 | -0.1248 | 62.9608
-1 | 0.479 | 0.00668 | -0.1219 | 71.7066
-0.5 | 0.528 | 0.00662 | -0.1197 | 79.7583
0 | 0.5742 | 0.00663 | -0.117 | 86.6063
0.5 | 0.6249 | 0.00666 | -0.1152 | 93.8288
1 | 0.6697 | 0.0068 | -0.1123 | 98.4853
1.5 | 0.7143 | 0.00674 | -0.1094 | 105.9792
2 | 0.7572 | 0.0069 | -0.1062 | 109.7391
2.5 | 0.7966 | 0.00717 | -0.1024 | 111.1018
3 | 0.8354 | 0.00753 | -0.0986 | 110.9429
3.5 | 0.866 | 0.00806 | -0.0934 | 107.4442
4 | 0.9026 | 0.00852 | -0.0893 | 105.939
4.5 | 0.9411 | 0.00892 | -0.0857 | 105.5045
5 | 0.9825 | 0.0093 | -0.0827 | 105.6452
5.5 | 1.0227 | 0.00969 | -0.0795 | 105.5418
6 | 1.0639 | 0.0101 | -0.0766 | 105.3366
6.5 | 1.1049 | 0.01047 | -0.0737 | 105.5301
7 | 1.1481 | 0.0108 | -0.0712 | 106.3056
7.5 | 1.1863 | 0.0113 | -0.068 | 104.9823
8 | 1.226 | 0.01183 | -0.0651 | 103.6348
8.5 | 1.2668 | 0.01236 | -0.0625 | 102.4919
9 | 1.3072 | 0.01291 | -0.06 | 101.2548
9.5 | 1.351 | 0.01341 | -0.0579 | 100.7457
10 | 1.3892 | 0.0141 | -0.0552 | 98.5248
11 | 1.4636 | 0.01571 | -0.05 | 93.1636
11.5 | 1.6343 | 0.01662 | -0.0742 | 98.3333
12 | 1.7265 | 0.01765 | -0.0824 | 97.8187
12.5 | 1.8077 | 0.0187 | -0.0884 | 96.6684
13 | 1.8379 | 0.02035 | -0.0856 | 90.3145
13.5 | 1.872 | 0.02185 | -0.0834 | 85.6751
14 | 1.9047 | 0.02348 | -0.0812 | 81.1201
14.5 | 1.9094 | 0.02685 | -0.0767 | 71.1136
15 | 1.8309 | 0.03625 | -0.0672 | 50.5076
15.5 | 1.8087 | 0.04246 | -0.063 | 42.5977
16 | 1.8051 | 0.04761 | -0.0606 | 37.9143
16.5 | 1.8073 | 0.05243 | -0.0588 | 34.4707
17 | 1.8127 | 0.05711 | -0.0574 | 31.7405
17.5 | 1.8158 | 0.06206 | -0.0563 | 29.2588
18 | 1.8142 | 0.06758 | -0.0553 | 26.8452
18.5 | 1.8036 | 0.0741 | -0.0546 | 24.3401
19 | 1.8103 | 0.0789 | -0.0542 | 22.9442
19.5 | 1.8057 | 0.08494 | -0.054 | 21.2585

## 119. Re 12M Mach 0.50 (1)
BIGFOIL.COM POLAR EXPORT
goe522
GOE 522 |  |  |  | Cl Max: | 2.194 | at alpha= | 12.5 | deg
JavaFoil+Calcfoil stall+Eppler ext transition |  |  |  | L/D Max: | 149.005 | at alpha= | 3 | deg
Re: | 12000000 |  |  | Cd Min: | 0.00614 | at alpha= | -1.5 | deg
Mach: | 0.5 |  |  | Cl=0 at alpha= | -6.2958 | deg
|  |  |  | @ Cl=0.1, Cd= | 0.0091832
|  |  |  | @ Cl=0.4, Cd= | 0.008488
|  |  |  | @ Cl=0.6, Cd= | 0.0064921
alpha (deg) | Cl | Cd | Cm | Cl/Cd
-20 | -0.817 | 0.16285 | -0.086 | -5.018
-19.5 | -0.786 | 0.15811 | -0.086 | -4.974
-19 | -0.756 | 0.15258 | -0.085 | -4.954
-18.5 | -0.726 | 0.14812 | -0.085 | -4.904
-18 | -0.696 | 0.14399 | -0.085 | -4.835
-17.5 | -0.665 | 0.13909 | -0.084 | -4.783
-17 | -0.635 | 0.15913 | -0.082 | -3.989
-16.5 | -0.606 | 0.13063 | -0.083 | -4.636
-16 | -0.58 | 0.11826 | -0.088 | -4.904
-15.5 | -0.554 | 0.10652 | -0.094 | -5.205
-15 | -0.527 | 0.09565 | -0.097 | -5.507
-14.5 | -0.501 | 0.08542 | -0.101 | -5.861
-14 | -0.476 | 0.07246 | -0.107 | -6.573
-13.5 | -0.45 | 0.0638 | -0.111 | -7.046
-13 | -0.422 | 0.05686 | -0.114 | -7.415
-12.5 | -0.396 | 0.04686 | -0.119 | -8.447
-12 | -0.364 | 0.04411 | -0.121 | -8.262
-11.5 | -0.336 | 0.03811 | -0.124 | -8.807
-11 | -0.307 | 0.03255 | -0.127 | -9.42
-10.5 | -0.385 | 0.03049 | -0.13 | -12.644
-10 | -0.397 | 0.02346 | -0.135 | -16.922
-9.5 | -0.368 | 0.0208 | -0.137 | -17.679
-9 | -0.328 | 0.01771 | -0.141 | -18.529
-8.5 | -0.279 | 0.01487 | -0.144 | -18.749
-8 | -0.223 | 0.01196 | -0.147 | -18.627
-7.5 | -0.162 | 0.01056 | -0.15 | -15.301
-7 | -0.097 | 0.01067 | -0.152 | -9.042
-6.5 | -0.029 | 0.00918 | -0.154 | -3.115
-6 | 0.042 | 0.00951 | -0.156 | 4.366
-5.5 | 0.113 | 0.00911 | -0.158 | 12.438
-5 | 0.186 | 0.00891 | -0.16 | 20.881
-4.5 | 0.26 | 0.00876 | -0.161 | 29.648
-4 | 0.334 | 0.00862 | -0.163 | 38.758
-3.5 | 0.409 | 0.00847 | -0.164 | 48.313
-3 | 0.483 | 0.00843 | -0.165 | 57.255
-2.5 | 0.556 | 0.00648 | -0.166 | 85.8
-2 | 0.629 | 0.0065 | -0.167 | 96.721
-1.5 | 0.702 | 0.00614 | -0.169 | 114.382
-1 | 0.774 | 0.00621 | -0.17 | 124.709
-0.5 | 0.847 | 0.00625 | -0.171 | 135.356
0 | 0.926 | 0.00788 | -0.172 | 117.515
0.5 | 0.998 | 0.00958 | -0.173 | 104.183
1 | 1.069 | 0.00997 | -0.174 | 107.245
1.5 | 1.14 | 0.01038 | -0.175 | 109.864
2 | 1.211 | 0.01077 | -0.176 | 112.449
2.5 | 1.281 | 0.01114 | -0.177 | 114.908
3 | 1.35 | 0.00906 | -0.178 | 149.005
3.5 | 1.418 | 0.01197 | -0.178 | 118.45
4 | 1.486 | 0.01249 | -0.179 | 119.005
4.5 | 1.553 | 0.01278 | -0.18 | 121.486
5 | 1.598 | 0.01348 | -0.179 | 118.554
5.5 | 1.659 | 0.01419 | -0.179 | 116.87
6 | 1.718 | 0.0146 | -0.18 | 117.653
6.5 | 1.774 | 0.01546 | -0.18 | 114.682
7 | 1.83 | 0.01621 | -0.181 | 112.928
7.5 | 1.884 | 0.01689 | -0.181 | 111.572
8 | 1.937 | 0.01753 | -0.182 | 110.552
8.5 | 1.989 | 0.01837 | -0.182 | 108.267
9 | 2.017 | 0.02602 | -0.18 | 77.518
9.5 | 2.06 | 0.02817 | -0.181 | 73.111
10 | 2.098 | 0.03049 | -0.181 | 68.807
10.5 | 2.135 | 0.03258 | -0.181 | 65.513
11 | 2.164 | 0.03524 | -0.18 | 61.4
11.5 | 2.188 | 0.0391 | -0.18 | 55.96
12 | 2.193 | 0.04848 | -0.178 | 45.224
12.5 | 2.194 | 0.05417 | -0.177 | 40.502
13 | 2.145 | 0.06259 | -0.175 | 34.275
13.5 | 2.041 | 0.07172 | -0.173 | 28.451
14 | 1.785 | 0.08669 | -0.17 | 20.594
14.5 | 1.339 | 0.10041 | -0.168 | 13.335
15 | 1.352 | 0.12663 | -0.164 | 10.675
15.5 | 1.391 | 0.10989 | -0.166 | 12.654
16 | 1.395 | 0.14381 | -0.16 | 9.703
16.5 | 1.373 | 0.24383 | -0.142 | 5.63
17 | 1.405 | 0.23445 | -0.144 | 5.993
17.5 | 1.44 | 0.23969 | -0.147 | 6.006

## 120. Re 12M Mach 0.50 (2)
BIGFOIL.COM POLAR EXPORT
goe522
GOE 522 |  |  |  | Cl Max: | 1.8844 | at alpha= | 14 | deg
XFOIL ncrit=9 |  |  |  | L/D Max: | 86.9455 | at alpha= | 1.5 | deg
Re: | 12000000 |  |  | Cd Min: | 0.14243 | at alpha= | 19 | deg
Mach: | 0.5 |  |  | Cl=0 at alpha= | -5.1221 | deg
|  |  |  | @ Cl=0.1, Cd= | 0.0077522
|  |  |  | @ Cl=0.4, Cd= | 0.0075263
|  |  |  | @ Cl=0.6, Cd= | 0.0077454
alpha (deg) | Cl | Cd | Cm | Cl/Cd
-14.5 | -0.2821 | 0.07869 | -0.1674 | -3.585
-14 | -0.2987 | 0.07018 | -0.1734 | -4.2562
-13.5 | -0.3193 | 0.06162 | -0.1793 | -5.1818
-13 | -0.3388 | 0.0534 | -0.1852 | -6.3446
-12.5 | -0.3631 | 0.04504 | -0.1916 | -8.0617
-12 | -0.3754 | 0.03601 | -0.2025 | -10.4249
-11.5 | -0.3833 | 0.02697 | -0.214 | -14.2121
-11 | -0.3982 | 0.02051 | -0.2171 | -19.4149
-10.5 | -0.4146 | 0.0158 | -0.2153 | -26.2405
-10 | -0.4336 | 0.01339 | -0.2065 | -32.3824
-9.5 | -0.4488 | 0.01231 | -0.1928 | -36.4582
-9 | -0.421 | 0.01142 | -0.1845 | -36.8651
-8.5 | -0.3761 | 0.01066 | -0.1783 | -35.2814
-8 | -0.3261 | 0.01005 | -0.1728 | -32.4478
-7.5 | -0.2696 | 0.00956 | -0.1683 | -28.2008
-7 | -0.2103 | 0.00915 | -0.1643 | -22.9836
-6.5 | -0.1526 | 0.00883 | -0.1602 | -17.282
-6 | -0.0915 | 0.00851 | -0.1568 | -10.7521
-5.5 | -0.0362 | 0.00826 | -0.1525 | -4.3826
-5 | 0.0117 | 0.00803 | -0.1469 | 1.457
-4.5 | 0.0696 | 0.00783 | -0.1433 | 8.8889
-4 | 0.1243 | 0.00769 | -0.1393 | 16.1638
-3.5 | 0.1814 | 0.00755 | -0.1359 | 24.0265
-3 | 0.2417 | 0.00745 | -0.1332 | 32.443
-2.5 | 0.2963 | 0.00749 | -0.1296 | 39.5594
-2 | 0.3556 | 0.00748 | -0.1269 | 47.5401
-1.5 | 0.4131 | 0.00754 | -0.124 | 54.7878
-1 | 0.4659 | 0.00764 | -0.1203 | 60.9817
-0.5 | 0.5189 | 0.00778 | -0.1168 | 66.6967
0 | 0.5699 | 0.00768 | -0.113 | 74.2057
0.5 | 0.6205 | 0.00779 | -0.1093 | 79.6534
1 | 0.6716 | 0.00791 | -0.1056 | 84.9052
1.5 | 0.7173 | 0.00825 | -0.1011 | 86.9455
2 | 0.7543 | 0.00875 | -0.0953 | 86.2057
2.5 | 0.7752 | 0.00944 | -0.087 | 82.1186
3 | 0.8059 | 0.0103 | -0.0807 | 78.2427
3.5 | 0.8449 | 0.01101 | -0.0757 | 76.7393
4 | 0.893 | 0.01157 | -0.0722 | 77.1824
4.5 | 0.9368 | 0.01234 | -0.0681 | 75.9157
5 | 0.9847 | 0.01303 | -0.0648 | 75.5718
5.5 | 1.0346 | 0.01373 | -0.0617 | 75.3532
6 | 1.0785 | 0.01466 | -0.058 | 73.5675
6.5 | 1.1248 | 0.01556 | -0.0547 | 72.2879
7 | 1.1675 | 0.01665 | -0.0511 | 70.1201
7.5 | 1.2143 | 0.01767 | -0.048 | 68.721
8 | 1.2625 | 0.01867 | -0.0452 | 67.6219
8.5 | 1.3068 | 0.01996 | -0.0421 | 65.4709
9 | 1.3495 | 0.02145 | -0.0391 | 62.9138
9.5 | 1.3941 | 0.02298 | -0.0365 | 60.6658
10 | 1.4345 | 0.02487 | -0.0338 | 57.6799
10.5 | 1.4732 | 0.02707 | -0.0315 | 54.4219
11 | 1.5216 | 0.02938 | -0.0309 | 51.7903
11.5 | 1.6979 | 0.03285 | -0.0531 | 51.6865
12 | 1.7325 | 0.03523 | -0.0502 | 49.1768
12.5 | 1.8067 | 0.03917 | -0.0556 | 46.1246
13 | 1.8632 | 0.0441 | -0.0599 | 42.2494
13.5 | 1.8775 | 0.04844 | -0.0569 | 38.7593
14 | 1.8844 | 0.05339 | -0.0542 | 35.295
14.5 | 1.8638 | 0.06034 | -0.0514 | 30.8883
15 | 1.7363 | 0.07542 | -0.049 | 23.0217
15.5 | 1.6131 | 0.09158 | -0.049 | 17.6141
16 | 1.5922 | 0.09989 | -0.0493 | 15.9395
16.5 | 1.5843 | 0.10715 | -0.0497 | 14.7858
17 | 1.5803 | 0.11425 | -0.0504 | 13.8319
17.5 | 1.5835 | 0.12077 | -0.0513 | 13.1117
18 | 1.5893 | 0.12705 | -0.0524 | 12.5092
18.5 | 1.584 | 0.13464 | -0.0543 | 11.7647
19 | 1.5781 | 0.14243 | -0.0568 | 11.0798

## 121. Re 14M Mach 0.00 (1)
BIGFOIL.COM POLAR EXPORT
goe522
GOE 522 |  |  |  | Cl Max: | 2.598 | at alpha= | 20 | deg
JavaFoil+Calcfoil stall+Eppler ext transition |  |  |  | L/D Max: | 158.487 | at alpha= | 3 | deg
Re: | 14000000 |  |  | Cd Min: | 0.00605 | at alpha= | -2 | deg
Mach: | 0 |  |  | Cl=0 at alpha= | -6.2937 | deg
|  |  |  | @ Cl=0.1, Cd= | 0.00761
|  |  |  | @ Cl=0.4, Cd= | 0.0062385
|  |  |  | @ Cl=0.6, Cd= | 0.0064791
alpha (deg) | Cl | Cd | Cm | Cl/Cd
-20 | -1.103 | 0.06331 | -0.095 | -17.42
-19.5 | -1.088 | 0.05981 | -0.097 | -18.192
-19 | -1.071 | 0.05618 | -0.098 | -19.063
-18.5 | -1.057 | 0.04956 | -0.1 | -21.326
-18 | -1.037 | 0.04574 | -0.101 | -22.67
-17.5 | -1.011 | 0.04448 | -0.102 | -22.727
-17 | -0.987 | 0.04056 | -0.103 | -24.34
-16.5 | -0.959 | 0.0381 | -0.105 | -25.186
-16 | -0.931 | 0.03508 | -0.106 | -26.548
-15.5 | -0.902 | 0.03142 | -0.108 | -28.698
-15 | -0.87 | 0.02835 | -0.109 | -30.677
-14.5 | -0.835 | 0.02555 | -0.111 | -32.687
-14 | -0.799 | 0.02315 | -0.113 | -34.531
-13.5 | -0.762 | 0.02093 | -0.115 | -36.405
-13 | -0.725 | 0.01763 | -0.117 | -41.1
-12.5 | -0.683 | 0.01567 | -0.119 | -43.545
-12 | -0.637 | 0.01458 | -0.12 | -43.659
-11.5 | -0.592 | 0.01197 | -0.123 | -49.47
-11 | -0.543 | 0.01149 | -0.124 | -47.231
-10.5 | -0.491 | 0.01035 | -0.126 | -47.406
-10 | -0.437 | 0.01023 | -0.127 | -42.725
-9.5 | -0.383 | 0.00962 | -0.129 | -39.763
-9 | -0.326 | 0.00903 | -0.13 | -36.172
-8.5 | -0.269 | 0.00793 | -0.132 | -33.9
-8 | -0.209 | 0.00749 | -0.133 | -27.95
-7.5 | -0.149 | 0.00805 | -0.134 | -18.525
-7 | -0.088 | 0.00788 | -0.136 | -11.156
-6.5 | -0.026 | 0.00779 | -0.137 | -3.307
-6 | 0.037 | 0.00771 | -0.138 | 4.8
-5.5 | 0.1 | 0.00761 | -0.139 | 13.164
-5 | 0.164 | 0.0075 | -0.14 | 21.825
-4.5 | 0.227 | 0.00741 | -0.141 | 30.712
-4 | 0.292 | 0.00688 | -0.142 | 42.383
-3.5 | 0.355 | 0.00664 | -0.142 | 53.522
-3 | 0.42 | 0.00606 | -0.143 | 69.212
-2.5 | 0.483 | 0.00606 | -0.144 | 79.754
-2 | 0.547 | 0.00605 | -0.145 | 90.307
-1.5 | 0.61 | 0.00656 | -0.146 | 92.972
-1 | 0.674 | 0.00656 | -0.147 | 102.702
-0.5 | 0.737 | 0.0069 | -0.148 | 106.756
0 | 0.805 | 0.007 | -0.149 | 115.039
0.5 | 0.869 | 0.00799 | -0.15 | 108.704
1 | 0.931 | 0.0081 | -0.151 | 114.971
1.5 | 0.994 | 0.00829 | -0.151 | 119.914
2 | 1.057 | 0.00851 | -0.152 | 124.208
2.5 | 1.119 | 0.00875 | -0.153 | 127.941
3 | 1.181 | 0.00745 | -0.154 | 158.487
3.5 | 1.243 | 0.00932 | -0.155 | 133.426
4 | 1.304 | 0.0094 | -0.156 | 138.767
4.5 | 1.366 | 0.00954 | -0.156 | 143.117
5 | 1.426 | 0.00981 | -0.157 | 145.367
5.5 | 1.487 | 0.0101 | -0.158 | 147.256
6 | 1.547 | 0.01048 | -0.159 | 147.678
6.5 | 1.607 | 0.01057 | -0.16 | 151.964
7 | 1.666 | 0.01092 | -0.16 | 152.63
7.5 | 1.725 | 0.01116 | -0.161 | 154.544
8 | 1.784 | 0.01143 | -0.162 | 156.088
8.5 | 1.842 | 0.01163 | -0.163 | 158.324
9 | 1.878 | 0.01476 | -0.161 | 127.3
9.5 | 1.93 | 0.01545 | -0.162 | 124.914
10 | 1.981 | 0.01611 | -0.162 | 122.912
10.5 | 2.027 | 0.01708 | -0.162 | 118.7
11 | 2.08 | 0.0177 | -0.162 | 117.458
11.5 | 2.131 | 0.01823 | -0.163 | 116.902
12 | 2.18 | 0.01922 | -0.163 | 113.428
12.5 | 2.229 | 0.01972 | -0.163 | 113.022
13 | 2.263 | 0.02321 | -0.163 | 97.519
13.5 | 2.3 | 0.02425 | -0.163 | 94.863
14 | 2.337 | 0.02559 | -0.163 | 91.332
14.5 | 2.372 | 0.02692 | -0.164 | 88.108
15 | 2.407 | 0.0279 | -0.164 | 86.255
15.5 | 2.436 | 0.02921 | -0.164 | 83.38
16 | 2.464 | 0.0308 | -0.164 | 80.016
16.5 | 2.489 | 0.03279 | -0.164 | 75.923
17 | 2.512 | 0.03443 | -0.164 | 72.941
17.5 | 2.533 | 0.03643 | -0.164 | 69.542
18 | 2.548 | 0.03898 | -0.164 | 65.375
18.5 | 2.564 | 0.04138 | -0.163 | 61.962
19 | 2.58 | 0.04306 | -0.164 | 59.921
19.5 | 2.591 | 0.04556 | -0.164 | 56.868
20 | 2.598 | 0.04835 | -0.163 | 53.736

## 122. Re 14M Mach 0.00 (2)
BIGFOIL.COM POLAR EXPORT
goe522
GOE 522 |  |  |  | Cl Max: | 1.905 | at alpha= | 19 | deg
XFOIL ncrit=9 |  |  |  | L/D Max: | 120.131 | at alpha= | 7.5 | deg
Re: | 14000000 |  |  | Cd Min: | 0.06742 | at alpha= | 20 | deg
Mach: | 0 |  |  | Cl=0 at alpha= | -5.7359 | deg
|  |  |  | @ Cl=0.1, Cd= | 0.0070887
|  |  |  | @ Cl=0.4, Cd= | 0.0067748
|  |  |  | @ Cl=0.6, Cd= | 0.0063283
alpha (deg) | Cl | Cd | Cm | Cl/Cd
-20 | -1.2627 | 0.02928 | -0.1515 | -43.125
-19.5 | -1.2512 | 0.02539 | -0.1535 | -49.2792
-19 | -1.2335 | 0.02187 | -0.1556 | -56.4015
-18.5 | -1.2049 | 0.01931 | -0.1574 | -62.3977
-18 | -1.1749 | 0.01691 | -0.1591 | -69.4796
-17.5 | -1.1343 | 0.01536 | -0.1606 | -73.8477
-17 | -1.084 | 0.01421 | -0.1627 | -76.2843
-16.5 | -0.9587 | 0.01325 | -0.1776 | -72.3547
-16 | -0.9065 | 0.0125 | -0.179 | -72.52
-15.5 | -0.879 | 0.0118 | -0.1756 | -74.4915
-15 | -0.8576 | 0.01125 | -0.1704 | -76.2311
-14.5 | -0.8378 | 0.01083 | -0.1641 | -77.3592
-14 | -0.8095 | 0.01055 | -0.1592 | -76.7299
-13.5 | -0.7729 | 0.01013 | -0.1559 | -76.2981
-13 | -0.7303 | 0.00976 | -0.1535 | -74.8258
-12.5 | -0.6865 | 0.00943 | -0.1513 | -72.7996
-12 | -0.6406 | 0.00915 | -0.1493 | -70.0109
-11.5 | -0.5924 | 0.00886 | -0.1478 | -66.8623
-11 | -0.5436 | 0.00862 | -0.1463 | -63.0626
-10.5 | -0.4965 | 0.00847 | -0.1444 | -58.6187
-10 | -0.4503 | 0.00839 | -0.1423 | -53.671
-9.5 | -0.4025 | 0.0083 | -0.1406 | -48.494
-9 | -0.3514 | 0.00815 | -0.1394 | -43.1166
-8.5 | -0.2985 | 0.00799 | -0.1385 | -37.3592
-8 | -0.2452 | 0.00784 | -0.1377 | -31.2755
-7.5 | -0.1909 | 0.00769 | -0.1372 | -24.8244
-7 | -0.1373 | 0.00757 | -0.1364 | -18.1374
-6.5 | -0.0825 | 0.00744 | -0.1359 | -11.0887
-6 | -0.0291 | 0.00736 | -0.1351 | -3.9538
-5.5 | 0.026 | 0.00722 | -0.1346 | 3.6011
-5 | 0.0795 | 0.00713 | -0.1338 | 11.1501
-4.5 | 0.1341 | 0.00702 | -0.1333 | 19.1026
-4 | 0.1884 | 0.00694 | -0.1327 | 27.147
-3.5 | 0.2413 | 0.0069 | -0.1318 | 34.971
-3 | 0.2952 | 0.00684 | -0.1311 | 43.1579
-2.5 | 0.3462 | 0.00683 | -0.1298 | 50.6881
-2 | 0.3987 | 0.00678 | -0.1289 | 58.8053
-1.5 | 0.4459 | 0.00659 | -0.1269 | 67.6631
-1 | 0.4904 | 0.00647 | -0.1243 | 75.796
-0.5 | 0.5341 | 0.00639 | -0.1216 | 83.5837
0 | 0.5804 | 0.00632 | -0.1194 | 91.8354
0.5 | 0.6275 | 0.00634 | -0.1174 | 98.9748
1 | 0.6717 | 0.00646 | -0.1149 | 103.9783
1.5 | 0.714 | 0.00644 | -0.1121 | 110.8696
2 | 0.7574 | 0.00654 | -0.1095 | 115.8104
2.5 | 0.7939 | 0.00683 | -0.1056 | 116.2372
3 | 0.8322 | 0.00715 | -0.1022 | 116.3916
4 | 0.9078 | 0.00783 | -0.0952 | 115.9387
4.5 | 0.9451 | 0.00815 | -0.0918 | 115.9632
5 | 0.9849 | 0.00848 | -0.0889 | 116.1439
5.5 | 1.0249 | 0.00879 | -0.0861 | 116.5984
6 | 1.0651 | 0.00907 | -0.0834 | 117.4311
6.5 | 1.1087 | 0.00931 | -0.0814 | 119.087
7 | 1.1477 | 0.00957 | -0.0786 | 119.9269
7.5 | 1.1881 | 0.00989 | -0.0762 | 120.1314
8 | 1.2275 | 0.01027 | -0.0736 | 119.5229
8.5 | 1.2652 | 0.01069 | -0.0709 | 118.3536
9 | 1.3071 | 0.01104 | -0.069 | 118.3967
9.5 | 1.3452 | 0.01148 | -0.0665 | 117.1777
10 | 1.3854 | 0.01188 | -0.0645 | 116.6162
10.5 | 1.4226 | 0.01241 | -0.0621 | 114.6334
11 | 1.4564 | 0.01304 | -0.0592 | 111.6871
11.5 | 1.4921 | 0.0136 | -0.0568 | 109.7132
12.5 | 1.7555 | 0.01488 | -0.0917 | 117.9772
13 | 1.8167 | 0.01597 | -0.0952 | 113.757
13.5 | 1.8495 | 0.01709 | -0.0931 | 108.2212
14 | 1.8714 | 0.01882 | -0.0898 | 99.4368
14.5 | 1.845 | 0.02345 | -0.0816 | 78.678
15.5 | 1.8299 | 0.03185 | -0.0721 | 57.4537
16 | 1.8448 | 0.03481 | -0.0699 | 52.9963
16.5 | 1.8644 | 0.03744 | -0.0683 | 49.797
17 | 1.8767 | 0.04079 | -0.0664 | 46.0088
17.5 | 1.8858 | 0.04451 | -0.0647 | 42.368
18 | 1.8968 | 0.04813 | -0.0633 | 39.4099
18.5 | 1.9047 | 0.05216 | -0.0621 | 36.5165
19 | 1.905 | 0.05697 | -0.0608 | 33.4387
19.5 | 1.9009 | 0.0624 | -0.0598 | 30.4631
20 | 1.9016 | 0.06742 | -0.0592 | 28.2053

## 123. Re 14M Mach 0.10 (1)
BIGFOIL.COM POLAR EXPORT
goe522
GOE 522 |  |  |  | Cl Max: | 2.585 | at alpha= | 20 | deg
JavaFoil+Calcfoil stall+Eppler ext transition |  |  |  | L/D Max: | 158.71 | at alpha= | 3 | deg
Re: | 14000000 |  |  | Cd Min: | 0.00598 | at alpha= | -2 | deg
Mach: | 0.1 |  |  | Cl=0 at alpha= | -6.2937 | deg
|  |  |  | @ Cl=0.1, Cd= | 0.0075622
|  |  |  | @ Cl=0.4, Cd= | 0.0062228
|  |  |  | @ Cl=0.6, Cd= | 0.0064342
alpha (deg) | Cl | Cd | Cm | Cl/Cd
-20 | -1.082 | 0.06602 | -0.095 | -16.389
-19.5 | -1.069 | 0.06181 | -0.097 | -17.301
-19 | -1.055 | 0.05806 | -0.098 | -18.173
-18.5 | -1.043 | 0.05118 | -0.1 | -20.377
-18 | -1.025 | 0.04723 | -0.101 | -21.701
-17.5 | -1 | 0.04614 | -0.102 | -21.682
-17 | -0.978 | 0.04183 | -0.104 | -23.389
-16.5 | -0.951 | 0.03951 | -0.105 | -24.08
-16 | -0.925 | 0.03645 | -0.106 | -25.371
-15.5 | -0.893 | 0.03429 | -0.107 | -26.048
-15 | -0.865 | 0.02954 | -0.11 | -29.284
-14.5 | -0.832 | 0.02663 | -0.111 | -31.235
-14 | -0.796 | 0.02415 | -0.113 | -32.981
-13.5 | -0.759 | 0.02191 | -0.115 | -34.657
-13 | -0.723 | 0.01785 | -0.117 | -40.519
-12.5 | -0.682 | 0.01629 | -0.119 | -41.829
-12 | -0.636 | 0.01499 | -0.121 | -42.465
-11.5 | -0.592 | 0.01237 | -0.123 | -47.848
-11 | -0.544 | 0.01175 | -0.125 | -46.263
-10.5 | -0.491 | 0.01061 | -0.126 | -46.303
-10 | -0.438 | 0.01045 | -0.128 | -41.942
-9.5 | -0.384 | 0.00975 | -0.129 | -39.327
-9 | -0.327 | 0.00913 | -0.131 | -35.84
-8.5 | -0.269 | 0.00808 | -0.132 | -33.346
-8 | -0.21 | 0.00751 | -0.134 | -27.992
-7.5 | -0.15 | 0.00814 | -0.135 | -18.403
-7 | -0.088 | 0.00796 | -0.136 | -11.092
-6.5 | -0.026 | 0.00786 | -0.137 | -3.291
-6 | 0.037 | 0.0077 | -0.138 | 4.83
-5.5 | 0.101 | 0.00756 | -0.139 | 13.32
-5 | 0.164 | 0.00757 | -0.14 | 21.714
-4.5 | 0.229 | 0.00748 | -0.141 | 30.541
-4 | 0.293 | 0.00691 | -0.142 | 42.404
-3.5 | 0.357 | 0.00658 | -0.143 | 54.318
-3 | 0.422 | 0.00604 | -0.144 | 69.838
-2.5 | 0.485 | 0.00599 | -0.145 | 81.113
-2 | 0.549 | 0.00598 | -0.146 | 91.81
-1.5 | 0.613 | 0.00655 | -0.147 | 93.579
-1 | 0.677 | 0.00663 | -0.148 | 102.05
-0.5 | 0.74 | 0.00686 | -0.149 | 107.922
0 | 0.809 | 0.00695 | -0.149 | 116.528
0.5 | 0.873 | 0.00807 | -0.15 | 108.09
1 | 0.936 | 0.00815 | -0.151 | 114.805
1.5 | 0.999 | 0.00838 | -0.152 | 119.266
2 | 1.062 | 0.00858 | -0.153 | 123.695
2.5 | 1.124 | 0.00875 | -0.154 | 128.5
3 | 1.187 | 0.00748 | -0.155 | 158.71
3.5 | 1.249 | 0.00944 | -0.155 | 132.341
4 | 1.311 | 0.00951 | -0.156 | 137.832
4.5 | 1.372 | 0.00957 | -0.157 | 143.418
5 | 1.433 | 0.00992 | -0.158 | 144.496
5.5 | 1.494 | 0.01022 | -0.159 | 146.216
6 | 1.554 | 0.01056 | -0.159 | 147.188
6.5 | 1.614 | 0.0108 | -0.16 | 149.401
7 | 1.674 | 0.01102 | -0.161 | 151.886
7.5 | 1.733 | 0.01127 | -0.162 | 153.696
8 | 1.791 | 0.01154 | -0.163 | 155.171
8.5 | 1.85 | 0.01173 | -0.163 | 157.652
9 | 1.884 | 0.01498 | -0.162 | 125.778
9.5 | 1.935 | 0.01583 | -0.162 | 122.255
10 | 1.985 | 0.01639 | -0.162 | 121.101
10.5 | 2.035 | 0.01734 | -0.162 | 117.328
11 | 2.087 | 0.01803 | -0.163 | 115.726
11.5 | 2.138 | 0.01846 | -0.163 | 115.799
12 | 2.187 | 0.01961 | -0.164 | 111.535
12.5 | 2.236 | 0.02011 | -0.164 | 111.152
13 | 2.268 | 0.02358 | -0.164 | 96.184
13.5 | 2.307 | 0.02487 | -0.164 | 92.752
14 | 2.343 | 0.02624 | -0.164 | 89.298
14.5 | 2.376 | 0.02745 | -0.164 | 86.537
15 | 2.409 | 0.02848 | -0.165 | 84.579
15.5 | 2.439 | 0.03014 | -0.165 | 80.927
16 | 2.465 | 0.03167 | -0.165 | 77.843
16.5 | 2.489 | 0.03378 | -0.165 | 73.68
17 | 2.51 | 0.03552 | -0.165 | 70.658
17.5 | 2.528 | 0.03736 | -0.165 | 67.678
18 | 2.543 | 0.0404 | -0.164 | 62.95
18.5 | 2.559 | 0.04213 | -0.164 | 60.732
19 | 2.57 | 0.04438 | -0.164 | 57.909
19.5 | 2.58 | 0.0471 | -0.164 | 54.788
20 | 2.585 | 0.05037 | -0.164 | 51.324

## 124. Re 14M Mach 0.10 (2)
BIGFOIL.COM POLAR EXPORT
goe522
GOE 522 |  |  |  | Cl Max: | 1.8944 | at alpha= | 18.5 | deg
XFOIL ncrit=9 |  |  |  | L/D Max: | 118.546 | at alpha= | 7.5 | deg
Re: | 14000000 |  |  | Cd Min: | 0.07027 | at alpha= | 20 | deg
Mach: | 0.1 |  |  | Cl=0 at alpha= | -5.7252 | deg
|  |  |  | @ Cl=0.1, Cd= | 0.0071072
|  |  |  | @ Cl=0.4, Cd= | 0.0067888
|  |  |  | @ Cl=0.6, Cd= | 0.0063567
alpha (deg) | Cl | Cd | Cm | Cl/Cd
-16 | -0.909 | 0.01296 | -0.1815 | -70.1389
-15.5 | -0.8761 | 0.01213 | -0.1793 | -72.2259
-15 | -0.8534 | 0.0115 | -0.1745 | -74.2087
-14.5 | -0.8327 | 0.01101 | -0.1685 | -75.6312
-14 | -0.8111 | 0.0107 | -0.1622 | -75.8037
-13.5 | -0.7744 | 0.01032 | -0.1587 | -75.0388
-13 | -0.7331 | 0.00992 | -0.156 | -73.9012
-12.5 | -0.6901 | 0.00956 | -0.1534 | -72.1862
-12 | -0.6446 | 0.00926 | -0.1513 | -69.6112
-11.5 | -0.5966 | 0.00896 | -0.1495 | -66.5848
-11 | -0.5477 | 0.0087 | -0.1479 | -62.954
-10.5 | -0.5005 | 0.00854 | -0.1459 | -58.6066
-10 | -0.4542 | 0.00845 | -0.1437 | -53.7515
-9.5 | -0.4063 | 0.00836 | -0.1418 | -48.6005
-9 | -0.3548 | 0.00821 | -0.1405 | -43.2156
-8.5 | -0.3017 | 0.00804 | -0.1396 | -37.5249
-8 | -0.2479 | 0.00788 | -0.1387 | -31.4594
-7.5 | -0.1934 | 0.00772 | -0.138 | -25.0518
-7 | -0.1393 | 0.0076 | -0.1373 | -18.3289
-6.5 | -0.0843 | 0.00747 | -0.1367 | -11.2851
-6 | -0.0305 | 0.00738 | -0.1358 | -4.1328
-5.5 | 0.025 | 0.00724 | -0.1353 | 3.453
-5 | 0.0786 | 0.00715 | -0.1344 | 10.993
-4.5 | 0.1336 | 0.00704 | -0.1339 | 18.9773
-4 | 0.1881 | 0.00696 | -0.1332 | 27.0259
-3.5 | 0.2412 | 0.00691 | -0.1322 | 34.9059
-3 | 0.2954 | 0.00685 | -0.1315 | 43.1241
-2.5 | 0.3465 | 0.00684 | -0.1302 | 50.6579
-2 | 0.3988 | 0.00679 | -0.1291 | 58.7334
-1.5 | 0.4473 | 0.00674 | -0.1272 | 66.365
-1 | 0.4885 | 0.00647 | -0.1239 | 75.5023
-0.5 | 0.5338 | 0.00642 | -0.1214 | 83.1464
0 | 0.5808 | 0.00634 | -0.1193 | 91.6088
0.5 | 0.6268 | 0.00638 | -0.117 | 98.2445
1 | 0.6723 | 0.00649 | -0.1147 | 103.5901
2 | 0.7566 | 0.00659 | -0.1088 | 114.8103
2.5 | 0.7941 | 0.00689 | -0.1051 | 115.254
3 | 0.8315 | 0.00722 | -0.1014 | 115.1662
3.5 | 0.8677 | 0.00758 | -0.0975 | 114.4723
4 | 0.9067 | 0.00793 | -0.0942 | 114.338
4.5 | 0.9454 | 0.00823 | -0.091 | 114.8724
5 | 0.9865 | 0.00856 | -0.0883 | 115.2453
5.5 | 1.0244 | 0.0089 | -0.085 | 115.1011
6 | 1.0666 | 0.00918 | -0.0826 | 116.1874
6.5 | 1.1094 | 0.00943 | -0.0804 | 117.6458
7 | 1.1491 | 0.00971 | -0.0776 | 118.3419
7.5 | 1.1902 | 0.01004 | -0.0753 | 118.5458
8 | 1.2268 | 0.01048 | -0.0722 | 117.0611
8.5 | 1.2678 | 0.01086 | -0.07 | 116.7403
9 | 1.3092 | 0.01124 | -0.0679 | 116.4769
9.5 | 1.3478 | 0.01169 | -0.0654 | 115.2951
10 | 1.3893 | 0.01209 | -0.0635 | 114.9132
10.5 | 1.4225 | 0.01276 | -0.0604 | 111.4812
11 | 1.46 | 0.01332 | -0.0581 | 109.6096
11.5 | 1.4923 | 0.01404 | -0.0551 | 106.2892
13 | 1.8202 | 0.01658 | -0.0937 | 109.7829
13.5 | 1.857 | 0.01756 | -0.092 | 105.7517
14 | 1.8777 | 0.01943 | -0.0885 | 96.6392
14.5 | 1.8427 | 0.02469 | -0.0797 | 74.6335
15 | 1.821 | 0.02982 | -0.0736 | 61.0664
15.5 | 1.8307 | 0.03312 | -0.0707 | 55.2748
16 | 1.8439 | 0.03629 | -0.0685 | 50.8101
16.5 | 1.8592 | 0.03941 | -0.0667 | 47.1758
17 | 1.8702 | 0.04299 | -0.0649 | 43.5031
17.5 | 1.8775 | 0.04695 | -0.0632 | 39.9894
18 | 1.8873 | 0.05083 | -0.0619 | 37.1296
18.5 | 1.8944 | 0.05505 | -0.0607 | 34.4124
19 | 1.894 | 0.06002 | -0.0596 | 31.5561
19.5 | 1.8935 | 0.06516 | -0.0587 | 29.0592
20 | 1.8937 | 0.07027 | -0.0582 | 26.9489

## 125. Re 14M Mach 0.25 (1)
BIGFOIL.COM POLAR EXPORT
goe522
GOE 522 |  |  |  | Cl Max: | 2.486 | at alpha= | 18 | deg
JavaFoil+Calcfoil stall+Eppler ext transition |  |  |  | L/D Max: | 158.8 | at alpha= | 3 | deg
Re: | 14000000 |  |  | Cd Min: | 0.00579 | at alpha= | -1 | deg
Mach: | 0.25 |  |  | Cl=0 at alpha= | -6.2969 | deg
|  |  |  | @ Cl=0.1, Cd= | 0.0077988
|  |  |  | @ Cl=0.4, Cd= | 0.007075
|  |  |  | @ Cl=0.6, Cd= | 0.0064154
alpha (deg) | Cl | Cd | Cm | Cl/Cd
-20 | -0.912 | 0.08018 | -0.095 | -11.368
-19.5 | -0.916 | 0.07693 | -0.096 | -11.905
-19 | -0.92 | 0.07147 | -0.097 | -12.874
-18.5 | -0.921 | 0.06605 | -0.099 | -13.941
-18 | -0.919 | 0.06008 | -0.101 | -15.303
-17.5 | -0.914 | 0.0551 | -0.102 | -16.583
-17 | -0.901 | 0.05305 | -0.103 | -16.979
-16.5 | -0.885 | 0.05055 | -0.104 | -17.505
-16 | -0.877 | 0.04045 | -0.108 | -21.692
-15.5 | -0.853 | 0.0396 | -0.108 | -21.551
-15 | -0.829 | 0.03647 | -0.11 | -22.729
-14.5 | -0.803 | 0.03272 | -0.112 | -24.554
-14 | -0.775 | 0.02935 | -0.114 | -26.397
-13.5 | -0.745 | 0.02583 | -0.116 | -28.824
-13 | -0.708 | 0.02364 | -0.118 | -29.958
-12.5 | -0.671 | 0.02079 | -0.12 | -32.265
-12 | -0.633 | 0.0174 | -0.122 | -36.378
-11.5 | -0.59 | 0.01523 | -0.125 | -38.755
-11 | -0.541 | 0.01456 | -0.126 | -37.17
-10.5 | -0.493 | 0.01286 | -0.128 | -38.367
-10 | -0.442 | 0.01156 | -0.13 | -38.25
-9.5 | -0.388 | 0.01066 | -0.132 | -36.429
-9 | -0.332 | 0.00965 | -0.134 | -34.448
-8.5 | -0.274 | 0.00844 | -0.135 | -32.457
-8 | -0.214 | 0.00799 | -0.137 | -26.817
-7.5 | -0.153 | 0.00788 | -0.138 | -19.409
-7 | -0.09 | 0.00831 | -0.139 | -10.845
-6.5 | -0.026 | 0.00811 | -0.141 | -3.262
-6 | 0.038 | 0.00798 | -0.142 | 4.774
-5.5 | 0.103 | 0.00779 | -0.143 | 13.248
-5 | 0.169 | 0.00772 | -0.144 | 21.864
-4.5 | 0.235 | 0.00762 | -0.145 | 30.774
-4 | 0.301 | 0.00702 | -0.146 | 42.85
-3.5 | 0.367 | 0.0075 | -0.147 | 48.935
-3 | 0.433 | 0.00665 | -0.148 | 65.115
-2.5 | 0.499 | 0.00605 | -0.149 | 82.426
-2 | 0.564 | 0.00605 | -0.15 | 93.254
-1.5 | 0.63 | 0.00672 | -0.151 | 93.761
-1 | 0.695 | 0.00579 | -0.152 | 120.033
-0.5 | 0.76 | 0.00709 | -0.153 | 107.145
0 | 0.831 | 0.00707 | -0.154 | 117.516
0.5 | 0.896 | 0.00834 | -0.155 | 107.5
1 | 0.961 | 0.00843 | -0.155 | 113.976
1.5 | 1.026 | 0.00863 | -0.156 | 118.876
2 | 1.09 | 0.00889 | -0.157 | 122.643
2.5 | 1.154 | 0.0091 | -0.158 | 126.883
3 | 1.218 | 0.00767 | -0.159 | 158.8
3.5 | 1.281 | 0.00979 | -0.16 | 130.817
4 | 1.344 | 0.00989 | -0.161 | 135.92
4.5 | 1.407 | 0.00999 | -0.161 | 140.831
5 | 1.469 | 0.01045 | -0.162 | 140.636
5.5 | 1.531 | 0.0107 | -0.163 | 143.063
6 | 1.593 | 0.01108 | -0.164 | 143.684
6.5 | 1.654 | 0.01136 | -0.165 | 145.514
7 | 1.714 | 0.01165 | -0.165 | 147.191
7.5 | 1.774 | 0.01193 | -0.166 | 148.738
8 | 1.834 | 0.01234 | -0.167 | 148.536
8.5 | 1.863 | 0.01562 | -0.165 | 119.264
9 | 1.915 | 0.01631 | -0.165 | 117.417
9.5 | 1.967 | 0.01722 | -0.166 | 114.203
10 | 2.019 | 0.01786 | -0.166 | 113.073
10.5 | 2.071 | 0.01905 | -0.166 | 108.7
11 | 2.121 | 0.0198 | -0.167 | 107.149
11.5 | 2.172 | 0.02033 | -0.167 | 106.847
12 | 2.22 | 0.02147 | -0.167 | 103.382
12.5 | 2.267 | 0.02255 | -0.168 | 100.542
13 | 2.297 | 0.02674 | -0.167 | 85.895
13.5 | 2.33 | 0.02827 | -0.167 | 82.421
14 | 2.362 | 0.02985 | -0.167 | 79.133
14.5 | 2.389 | 0.03159 | -0.167 | 75.618
15 | 2.413 | 0.03371 | -0.168 | 71.587
15.5 | 2.436 | 0.03519 | -0.168 | 69.221
16 | 2.453 | 0.03732 | -0.168 | 65.72
16.5 | 2.468 | 0.03961 | -0.168 | 62.301
17 | 2.477 | 0.04199 | -0.167 | 59.002
17.5 | 2.485 | 0.04515 | -0.167 | 55.041
18 | 2.486 | 0.04834 | -0.167 | 51.43
18.5 | 2.486 | 0.05187 | -0.166 | 47.934
19 | 2.483 | 0.05403 | -0.166 | 45.955
19.5 | 2.474 | 0.05879 | -0.166 | 42.086
20 | 2.463 | 0.06254 | -0.166 | 39.386

## 126. Re 14M Mach 0.25 (2)
BIGFOIL.COM POLAR EXPORT
goe522
GOE 522 |  |  |  | Cl Max: | 1.905 | at alpha= | 14 | deg
XFOIL ncrit=9 |  |  |  | L/D Max: | 110.724 | at alpha= | 2.5 | deg
Re: | 14000000 |  |  | Cd Min: | 0.07688 | at alpha= | 19 | deg
Mach: | 0.25 |  |  | Cl=0 at alpha= | -5.6599 | deg
|  |  |  | @ Cl=0.1, Cd= | 0.0072137
|  |  |  | @ Cl=0.4, Cd= | 0.0068057
|  |  |  | @ Cl=0.6, Cd= | 0.0065388
alpha (deg) | Cl | Cd | Cm | Cl/Cd
-20 | -0.9639 | 0.06797 | -0.144 | -14.1813
-19.5 | -0.991 | 0.05962 | -0.1486 | -16.6219
-19 | -1.0325 | 0.04998 | -0.1544 | -20.6583
-18.5 | -1.0666 | 0.04127 | -0.1596 | -25.8444
-18 | -1.0904 | 0.03382 | -0.1638 | -32.2413
-17.5 | -1.0946 | 0.02797 | -0.1671 | -39.1348
-17 | -1.0801 | 0.02357 | -0.1698 | -45.8252
-16.5 | -1.0552 | 0.01979 | -0.1727 | -53.3199
-16 | -1.014 | 0.01722 | -0.1754 | -58.885
-15.5 | -0.9434 | 0.01522 | -0.1816 | -61.9842
-15 | -0.8377 | 0.01373 | -0.1925 | -61.0124
-14.5 | -0.8062 | 0.01259 | -0.1899 | -64.0349
-14 | -0.7826 | 0.01181 | -0.1848 | -66.2659
-13.5 | -0.7618 | 0.01122 | -0.1782 | -67.8966
-13 | -0.7432 | 0.01076 | -0.1707 | -69.0706
-12.5 | -0.7031 | 0.01036 | -0.1668 | -67.8668
-12 | -0.6607 | 0.00999 | -0.1632 | -66.1361
-11.5 | -0.617 | 0.00956 | -0.1599 | -64.5397
-11 | -0.5695 | 0.00923 | -0.1571 | -61.701
-10 | -0.4768 | 0.00888 | -0.151 | -53.6937
-9.5 | -0.4265 | 0.00871 | -0.1487 | -48.9667
-9 | -0.3733 | 0.0085 | -0.147 | -43.9176
-8.5 | -0.3192 | 0.00832 | -0.1454 | -38.3654
-8 | -0.2631 | 0.0081 | -0.1442 | -32.4815
-7.5 | -0.2077 | 0.00794 | -0.143 | -26.1587
-7 | -0.1509 | 0.00776 | -0.142 | -19.4459
-6.5 | -0.0949 | 0.00763 | -0.1409 | -12.4377
-6 | -0.0387 | 0.0075 | -0.1398 | -5.16
-5.5 | 0.0182 | 0.00737 | -0.139 | 2.4695
-5 | 0.073 | 0.00728 | -0.1377 | 10.0275
-4.5 | 0.13 | 0.00714 | -0.1369 | 18.2073
-4 | 0.1851 | 0.00705 | -0.1358 | 26.2553
-3.5 | 0.2396 | 0.00699 | -0.1345 | 34.2775
-3 | 0.2949 | 0.00691 | -0.1334 | 42.6773
-2.5 | 0.3457 | 0.0069 | -0.1315 | 50.1014
-2 | 0.3901 | 0.00681 | -0.1282 | 57.2834
-1.5 | 0.4365 | 0.00679 | -0.1254 | 64.2857
-1 | 0.4851 | 0.00654 | -0.1231 | 74.1743
-0.5 | 0.5306 | 0.00656 | -0.1202 | 80.8841
0 | 0.5792 | 0.0065 | -0.118 | 89.1077
0.5 | 0.6274 | 0.00659 | -0.1157 | 95.2049
1 | 0.6753 | 0.00668 | -0.1134 | 101.0928
1.5 | 0.7174 | 0.00684 | -0.11 | 104.883
2 | 0.7578 | 0.00688 | -0.1064 | 110.1453
2.5 | 0.795 | 0.00718 | -0.1022 | 110.7242
3 | 0.8288 | 0.00764 | -0.0974 | 108.4817
3.5 | 0.8641 | 0.00804 | -0.093 | 107.4751
4 | 0.9056 | 0.00842 | -0.0899 | 107.5534
4.5 | 0.9436 | 0.0088 | -0.0861 | 107.2273
5 | 0.9899 | 0.00908 | -0.0839 | 109.0198
5.5 | 1.0269 | 0.00953 | -0.0802 | 107.7545
6 | 1.0722 | 0.00984 | -0.0779 | 108.9634
6.5 | 1.1157 | 0.01017 | -0.0754 | 109.705
7 | 1.1554 | 0.01056 | -0.0723 | 109.4129
7.5 | 1.1958 | 0.01099 | -0.0694 | 108.808
8 | 1.2342 | 0.01152 | -0.0663 | 107.1354
8.5 | 1.2788 | 0.01193 | -0.0642 | 107.192
9 | 1.3189 | 0.01247 | -0.0615 | 105.7658
9.5 | 1.3615 | 0.01299 | -0.0593 | 104.8114
10 | 1.4008 | 0.01364 | -0.0567 | 102.6979
10.5 | 1.436 | 0.01447 | -0.0537 | 99.2398
11 | 1.4717 | 0.01534 | -0.0508 | 95.9387
11.5 | 1.5117 | 0.01611 | -0.0488 | 93.8361
13 | 1.8506 | 0.01969 | -0.087 | 93.9868
13.5 | 1.886 | 0.02111 | -0.0849 | 89.3415
14 | 1.905 | 0.02347 | -0.0813 | 81.1674
14.5 | 1.8384 | 0.03146 | -0.0713 | 58.4361
15 | 1.8064 | 0.03808 | -0.0658 | 47.437
15.5 | 1.8151 | 0.042 | -0.0635 | 43.2167
16 | 1.8201 | 0.04638 | -0.0613 | 39.2432
16.5 | 1.8312 | 0.05037 | -0.0597 | 36.355
17 | 1.8323 | 0.0554 | -0.0581 | 33.074
17.5 | 1.8296 | 0.06086 | -0.0567 | 30.0624
18 | 1.832 | 0.06597 | -0.0558 | 27.7702
18.5 | 1.8339 | 0.07119 | -0.0551 | 25.7606
19 | 1.8314 | 0.07688 | -0.0545 | 23.8215

## 127. Re 14M Mach 0.50 (1)
BIGFOIL.COM POLAR EXPORT
goe522
GOE 522 |  |  |  | Cl Max: | 2.193 | at alpha= | 12.5 | deg
JavaFoil+Calcfoil stall+Eppler ext transition |  |  |  | L/D Max: | 138.916 | at alpha= | 1 | deg
Re: | 14000000 |  |  | Cd Min: | 0.00603 | at alpha= | -1.5 | deg
Mach: | 0.5 |  |  | Cl=0 at alpha= | -6.2958 | deg
|  |  |  | @ Cl=0.1, Cd= | 0.0090668
|  |  |  | @ Cl=0.4, Cd= | 0.0083161
|  |  |  | @ Cl=0.6, Cd= | 0.0063281
alpha (deg) | Cl | Cd | Cm | Cl/Cd
-20 | -0.815 | 0.17616 | -0.085 | -4.626
-19.5 | -0.785 | 0.16971 | -0.085 | -4.626
-19 | -0.755 | 0.16325 | -0.084 | -4.624
-18.5 | -0.725 | 0.15463 | -0.084 | -4.691
-18 | -0.695 | 0.15245 | -0.083 | -4.558
-17.5 | -0.665 | 0.15009 | -0.083 | -4.427
-17 | -0.635 | 0.15476 | -0.082 | -4.102
-16.5 | -0.605 | 0.13977 | -0.083 | -4.332
-16 | -0.58 | 0.11519 | -0.088 | -5.034
-15.5 | -0.555 | 0.10505 | -0.094 | -5.282
-15 | -0.527 | 0.0965 | -0.096 | -5.457
-14.5 | -0.502 | 0.08263 | -0.102 | -6.077
-14 | -0.477 | 0.07161 | -0.108 | -6.666
-13.5 | -0.45 | 0.06278 | -0.112 | -7.171
-13 | -0.422 | 0.0556 | -0.115 | -7.593
-12.5 | -0.397 | 0.04547 | -0.12 | -8.729
-12 | -0.365 | 0.04278 | -0.121 | -8.536
-11.5 | -0.337 | 0.03682 | -0.125 | -9.141
-11 | -0.307 | 0.03138 | -0.128 | -9.799
-10.5 | -0.386 | 0.02939 | -0.13 | -13.149
-10 | -0.398 | 0.02247 | -0.136 | -17.728
-9.5 | -0.369 | 0.01998 | -0.137 | -18.452
-9 | -0.329 | 0.01698 | -0.141 | -19.38
-8.5 | -0.28 | 0.01422 | -0.145 | -19.673
-8 | -0.223 | 0.01166 | -0.147 | -19.118
-7.5 | -0.162 | 0.01023 | -0.15 | -15.832
-7 | -0.097 | 0.00927 | -0.153 | -10.433
-6.5 | -0.029 | 0.00892 | -0.155 | -3.213
-6 | 0.042 | 0.00932 | -0.157 | 4.46
-5.5 | 0.113 | 0.00901 | -0.158 | 12.581
-5 | 0.186 | 0.00867 | -0.16 | 21.504
-4.5 | 0.26 | 0.0085 | -0.161 | 30.615
-4 | 0.335 | 0.00836 | -0.163 | 40.011
-3.5 | 0.409 | 0.00831 | -0.164 | 49.202
-3 | 0.483 | 0.00823 | -0.165 | 58.627
-2.5 | 0.556 | 0.00631 | -0.166 | 88.036
-2 | 0.629 | 0.00634 | -0.167 | 99.256
-1.5 | 0.702 | 0.00603 | -0.169 | 116.403
-1 | 0.774 | 0.00607 | -0.17 | 127.572
-0.5 | 0.847 | 0.00726 | -0.171 | 116.556
0 | 0.926 | 0.00963 | -0.172 | 96.156
0.5 | 0.998 | 0.00962 | -0.173 | 103.704
1 | 1.069 | 0.0077 | -0.174 | 138.916
1.5 | 1.14 | 0.01017 | -0.175 | 112.125
2 | 1.211 | 0.01056 | -0.176 | 114.679
2.5 | 1.281 | 0.01088 | -0.177 | 117.718
3 | 1.35 | 0.01136 | -0.178 | 118.843
3.5 | 1.418 | 0.01175 | -0.178 | 120.707
4 | 1.486 | 0.01213 | -0.179 | 122.542
4.5 | 1.553 | 0.01256 | -0.18 | 123.618
5 | 1.601 | 0.01313 | -0.179 | 121.944
5.5 | 1.661 | 0.01359 | -0.18 | 122.214
6 | 1.72 | 0.01432 | -0.18 | 120.128
6.5 | 1.776 | 0.01511 | -0.18 | 117.573
7 | 1.832 | 0.01577 | -0.181 | 116.132
7.5 | 1.887 | 0.01629 | -0.181 | 115.845
8 | 1.94 | 0.01705 | -0.182 | 113.781
8.5 | 1.974 | 0.02353 | -0.181 | 83.875
9 | 2.019 | 0.02559 | -0.181 | 78.923
9.5 | 2.062 | 0.0274 | -0.181 | 75.252
10 | 2.102 | 0.02919 | -0.181 | 72.023
10.5 | 2.136 | 0.0316 | -0.181 | 67.594
11 | 2.166 | 0.03503 | -0.181 | 61.842
11.5 | 2.192 | 0.03794 | -0.18 | 57.79
12 | 2.191 | 0.04945 | -0.177 | 44.312
12.5 | 2.193 | 0.05499 | -0.177 | 39.872
13 | 2.155 | 0.05981 | -0.176 | 36.037
13.5 | 2.046 | 0.06963 | -0.174 | 29.384
14 | 1.788 | 0.08456 | -0.17 | 21.141
14.5 | 1.341 | 0.0978 | -0.168 | 13.709
15 | 1.354 | 0.1232 | -0.164 | 10.987
15.5 | 1.38 | 0.1247 | -0.164 | 11.067
16 | 1.388 | 0.15648 | -0.158 | 8.868
16.5 | 1.373 | 0.24395 | -0.142 | 5.628
17 | 1.407 | 0.24162 | -0.145 | 5.823
17.5 | 1.441 | 0.23944 | -0.147 | 6.016

## 128. Re 14M Mach 0.50 (2)
BIGFOIL.COM POLAR EXPORT
goe522
GOE 522 |  |  |  | Cl Max: | 1.9102 | at alpha= | 13.5 | deg
XFOIL ncrit=9 |  |  |  | L/D Max: | 86.9951 | at alpha= | 1.5 | deg
Re: | 14000000 |  |  | Cd Min: | 0.1333 | at alpha= | 18.5 | deg
Mach: | 0.5 |  |  | Cl=0 at alpha= | -5.174 | deg
|  |  |  | @ Cl=0.1, Cd= | 0.0075715
|  |  |  | @ Cl=0.4, Cd= | 0.0073585
|  |  |  | @ Cl=0.6, Cd= | 0.007594
alpha (deg) | Cl | Cd | Cm | Cl/Cd
-14.5 | -0.2978 | 0.07713 | -0.169 | -3.861
-14 | -0.3103 | 0.06908 | -0.1745 | -4.4919
-13.5 | -0.348 | 0.05913 | -0.1817 | -5.8853
-13 | -0.3693 | 0.05084 | -0.1879 | -7.264
-12.5 | -0.4003 | 0.04221 | -0.1945 | -9.4835
-12 | -0.3995 | 0.03232 | -0.2098 | -12.3608
-11.5 | -0.4161 | 0.02422 | -0.2174 | -17.18
-11 | -0.4348 | 0.01832 | -0.2185 | -23.7336
-10.5 | -0.4517 | 0.01443 | -0.2143 | -31.3028
-10 | -0.47 | 0.01265 | -0.203 | -37.1542
-9.5 | -0.4706 | 0.01171 | -0.1907 | -40.1879
-9 | -0.4338 | 0.01087 | -0.1833 | -39.908
-8.5 | -0.3852 | 0.01021 | -0.1775 | -37.7277
-8 | -0.3316 | 0.00966 | -0.1724 | -34.3271
-7.5 | -0.272 | 0.0092 | -0.1682 | -29.5652
-7 | -0.2128 | 0.00887 | -0.1642 | -23.991
-6.5 | -0.1517 | 0.00853 | -0.1606 | -17.7843
-6 | -0.0899 | 0.00825 | -0.1573 | -10.897
-5.5 | -0.0326 | 0.00804 | -0.1533 | -4.0547
-5 | 0.0174 | 0.00779 | -0.1481 | 2.2336
-4.5 | 0.0716 | 0.00764 | -0.1438 | 9.3717
-4 | 0.1296 | 0.0075 | -0.1404 | 17.28
-3.5 | 0.1878 | 0.00734 | -0.1372 | 25.5858
-3 | 0.244 | 0.0073 | -0.1337 | 33.4247
-2.5 | 0.3031 | 0.00727 | -0.1309 | 41.6919
-2 | 0.3611 | 0.00728 | -0.1279 | 49.6016
-1.5 | 0.4156 | 0.00739 | -0.1245 | 56.2382
-1 | 0.4701 | 0.00748 | -0.1211 | 62.8476
-0.5 | 0.5242 | 0.0076 | -0.1178 | 68.9737
0 | 0.575 | 0.00752 | -0.1139 | 76.4628
0.5 | 0.6257 | 0.00767 | -0.1101 | 81.5776
1 | 0.6722 | 0.00785 | -0.1057 | 85.6306
1.5 | 0.7151 | 0.00822 | -0.1007 | 86.9951
2 | 0.7463 | 0.00886 | -0.094 | 84.2325
2.5 | 0.7706 | 0.00953 | -0.0863 | 80.8604
3 | 0.8089 | 0.01014 | -0.081 | 79.7732
3.5 | 0.8513 | 0.01076 | -0.0765 | 79.1171
4 | 0.9 | 0.01131 | -0.073 | 79.5756
4.5 | 0.9446 | 0.01201 | -0.0691 | 78.6511
5 | 0.9976 | 0.01257 | -0.0664 | 79.3636
5.5 | 1.0424 | 0.01338 | -0.0626 | 77.9073
6 | 1.0867 | 0.01429 | -0.0589 | 76.0462
6.5 | 1.1336 | 0.01515 | -0.0556 | 74.8251
7 | 1.1808 | 0.01609 | -0.0524 | 73.3872
7.5 | 1.2306 | 0.01695 | -0.0496 | 72.6018
8 | 1.2751 | 0.01808 | -0.0463 | 70.5254
8.5 | 1.3198 | 0.01931 | -0.0431 | 68.348
9 | 1.3627 | 0.02073 | -0.04 | 65.7356
9.5 | 1.4038 | 0.02238 | -0.037 | 62.7256
10 | 1.445 | 0.02418 | -0.0342 | 59.7601
10.5 | 1.4881 | 0.02608 | -0.0319 | 57.059
11 | 1.5402 | 0.02788 | -0.0309 | 55.2439
11.5 | 1.6022 | 0.03029 | -0.0326 | 52.8953
12 | 1.7726 | 0.03446 | -0.0546 | 51.4393
12.5 | 1.7806 | 0.037 | -0.0478 | 48.1243
13 | 1.8429 | 0.0418 | -0.0529 | 44.0885
13.5 | 1.9102 | 0.04644 | -0.058 | 41.1326
14 | 1.8909 | 0.05302 | -0.0545 | 35.6639
15 | 1.6466 | 0.08266 | -0.0495 | 19.9202
15.5 | 1.6117 | 0.09183 | -0.0493 | 17.5509
16 | 1.6041 | 0.09896 | -0.0493 | 16.2096
16.5 | 1.5985 | 0.106 | -0.0496 | 15.0802
17 | 1.6033 | 0.11222 | -0.05 | 14.2871
17.5 | 1.6081 | 0.11854 | -0.0507 | 13.5659
18 | 1.6034 | 0.12583 | -0.0521 | 12.7426
18.5 | 1.5987 | 0.1333 | -0.0539 | 11.9932

## 129. Re 16M Mach 0.00 (1)
BIGFOIL.COM POLAR EXPORT
goe522
GOE 522 |  |  |  | Cl Max: | 2.603 | at alpha= | 20 | deg
JavaFoil+Calcfoil stall+Eppler ext transition |  |  |  | L/D Max: | 186.809 | at alpha= | 6.5 | deg
Re: | 16000000 |  |  | Cd Min: | 0.00581 | at alpha= | -1 | deg
Mach: | 0 |  |  | Cl=0 at alpha= | -6.2937 | deg
|  |  |  | @ Cl=0.1, Cd= | 0.00745
|  |  |  | @ Cl=0.4, Cd= | 0.0063792
|  |  |  | @ Cl=0.6, Cd= | 0.0063275
alpha (deg) | Cl | Cd | Cm | Cl/Cd
-20 | -1.105 | 0.06169 | -0.096 | -17.914
-19.5 | -1.092 | 0.05684 | -0.097 | -19.205
-19 | -1.073 | 0.05462 | -0.098 | -19.647
-18.5 | -1.059 | 0.04783 | -0.1 | -22.143
-18 | -1.039 | 0.04433 | -0.102 | -23.441
-17.5 | -1.013 | 0.04306 | -0.102 | -23.523
-17 | -0.989 | 0.03937 | -0.104 | -25.127
-16.5 | -0.961 | 0.03719 | -0.105 | -25.849
-16 | -0.934 | 0.03338 | -0.107 | -27.974
-15.5 | -0.904 | 0.03016 | -0.108 | -29.98
-15 | -0.871 | 0.02769 | -0.11 | -31.47
-14.5 | -0.837 | 0.02476 | -0.112 | -33.826
-14 | -0.802 | 0.02247 | -0.113 | -35.681
-13.5 | -0.764 | 0.02003 | -0.115 | -38.143
-13 | -0.724 | 0.01771 | -0.117 | -40.898
-12.5 | -0.685 | 0.01493 | -0.12 | -45.848
-12 | -0.639 | 0.01305 | -0.121 | -48.986
-11.5 | -0.594 | 0.01134 | -0.123 | -52.396
-11 | -0.544 | 0.01106 | -0.125 | -49.19
-10.5 | -0.491 | 0.01062 | -0.126 | -46.26
-10 | -0.438 | 0.00994 | -0.127 | -44.078
-9.5 | -0.383 | 0.00927 | -0.129 | -41.334
-9 | -0.327 | 0.00885 | -0.13 | -36.929
-8.5 | -0.269 | 0.00773 | -0.132 | -34.792
-8 | -0.21 | 0.00737 | -0.133 | -28.45
-7.5 | -0.149 | 0.00801 | -0.134 | -18.641
-7 | -0.088 | 0.00777 | -0.136 | -11.319
-6.5 | -0.026 | 0.00768 | -0.137 | -3.356
-6 | 0.037 | 0.00759 | -0.138 | 4.873
-5.5 | 0.1 | 0.00745 | -0.139 | 13.44
-5 | 0.164 | 0.00737 | -0.14 | 22.225
-4.5 | 0.227 | 0.00727 | -0.141 | 31.283
-4 | 0.291 | 0.00723 | -0.141 | 40.29
-3.5 | 0.356 | 0.00647 | -0.142 | 54.936
-3 | 0.419 | 0.00634 | -0.143 | 66.167
-2.5 | 0.483 | 0.00594 | -0.144 | 81.321
-2 | 0.547 | 0.00589 | -0.145 | 92.83
-1.5 | 0.61 | 0.00641 | -0.146 | 95.207
-1 | 0.674 | 0.00581 | -0.147 | 115.847
-0.5 | 0.737 | 0.00756 | -0.148 | 97.444
0 | 0.805 | 0.00803 | -0.149 | 100.311
0.5 | 0.869 | 0.00795 | -0.15 | 109.224
1 | 0.931 | 0.00793 | -0.151 | 117.433
1.5 | 0.994 | 0.00821 | -0.151 | 121.161
2 | 1.057 | 0.00836 | -0.152 | 126.411
2.5 | 1.119 | 0.00717 | -0.153 | 156.144
3 | 1.181 | 0.0073 | -0.154 | 161.852
3.5 | 1.243 | 0.00918 | -0.155 | 135.347
4 | 1.304 | 0.00921 | -0.156 | 141.642
4.5 | 1.366 | 0.00937 | -0.156 | 145.738
5 | 1.426 | 0.00969 | -0.157 | 147.194
5.5 | 1.487 | 0.00992 | -0.158 | 149.854
6 | 1.547 | 0.01 | -0.159 | 154.684
6.5 | 1.607 | 0.0086 | -0.159 | 186.809
7 | 1.666 | 0.01078 | -0.16 | 154.495
7.5 | 1.725 | 0.01103 | -0.161 | 156.401
8 | 1.784 | 0.01116 | -0.162 | 159.843
8.5 | 1.842 | 0.01183 | -0.163 | 155.632
9 | 1.899 | 0.01231 | -0.163 | 154.228
9.5 | 1.934 | 0.01508 | -0.162 | 128.281
10 | 1.984 | 0.0159 | -0.162 | 124.819
10.5 | 2.031 | 0.0167 | -0.162 | 121.596
11 | 2.081 | 0.01733 | -0.162 | 120.051
11.5 | 2.132 | 0.01789 | -0.163 | 119.204
12 | 2.183 | 0.01876 | -0.163 | 116.387
12.5 | 2.224 | 0.02149 | -0.163 | 103.463
13 | 2.266 | 0.02261 | -0.163 | 100.199
13.5 | 2.303 | 0.02374 | -0.163 | 97.033
14 | 2.34 | 0.02492 | -0.164 | 93.919
14.5 | 2.375 | 0.02622 | -0.164 | 90.577
15 | 2.408 | 0.02718 | -0.164 | 88.597
15.5 | 2.439 | 0.02843 | -0.164 | 85.767
16 | 2.467 | 0.03006 | -0.165 | 82.078
16.5 | 2.492 | 0.03174 | -0.164 | 78.529
17 | 2.516 | 0.03355 | -0.165 | 75.006
17.5 | 2.537 | 0.03558 | -0.165 | 71.288
18 | 2.553 | 0.03797 | -0.164 | 67.233
18.5 | 2.568 | 0.04026 | -0.164 | 63.796
19 | 2.583 | 0.0416 | -0.164 | 62.103
19.5 | 2.594 | 0.04426 | -0.164 | 58.617
20 | 2.603 | 0.04725 | -0.164 | 55.091

## 130. Re 16M Mach 0.00 (2)
BIGFOIL.COM POLAR EXPORT
goe522
GOE 522 |  |  |  | Cl Max: | 1.9233 | at alpha= | 19.5 | deg
XFOIL ncrit=9 |  |  |  | L/D Max: | 123.056 | at alpha= | 7 | deg
Re: | 16000000 |  |  | Cd Min: | 0.06579 | at alpha= | 20 | deg
Mach: | 0 |  |  | Cl=0 at alpha= | -5.7403 | deg
|  |  |  | @ Cl=0.1, Cd= | 0.0069613
|  |  |  | @ Cl=0.4, Cd= | 0.0066994
|  |  |  | @ Cl=0.6, Cd= | 0.0062607
alpha (deg) | Cl | Cd | Cm | Cl/Cd
-20 | -1.2983 | 0.02624 | -0.1527 | -49.4779
-19.5 | -1.2799 | 0.02289 | -0.1546 | -55.9152
-19 | -1.2566 | 0.01991 | -0.1564 | -63.114
-18.5 | -1.2243 | 0.01771 | -0.158 | -69.1304
-18 | -1.1893 | 0.01576 | -0.1596 | -75.4632
-17.5 | -1.1463 | 0.01444 | -0.1608 | -79.3837
-17 | -1.0866 | 0.01346 | -0.1641 | -80.7281
-16.5 | -0.9581 | 0.01261 | -0.1794 | -75.9794
-16 | -0.9223 | 0.01195 | -0.1775 | -77.1799
-15.5 | -0.8988 | 0.01135 | -0.173 | -79.1894
-15 | -0.878 | 0.01088 | -0.1672 | -80.6985
-14.5 | -0.8591 | 0.01057 | -0.1606 | -81.2772
-14 | -0.8206 | 0.01023 | -0.1576 | -80.2151
-13.5 | -0.7786 | 0.00991 | -0.1551 | -78.5671
-13 | -0.7357 | 0.0096 | -0.1527 | -76.6354
-12.5 | -0.6905 | 0.00927 | -0.1507 | -74.4876
-12 | -0.6438 | 0.00898 | -0.1489 | -71.6927
-11.5 | -0.596 | 0.00871 | -0.1473 | -68.4271
-11 | -0.5478 | 0.00849 | -0.1456 | -64.523
-10.5 | -0.502 | 0.00839 | -0.1435 | -59.8331
-10 | -0.455 | 0.0083 | -0.1416 | -54.8193
-9.5 | -0.4048 | 0.00816 | -0.1402 | -49.6078
-9 | -0.3525 | 0.00799 | -0.1393 | -44.1176
-8 | -0.2455 | 0.00767 | -0.1378 | -32.0078
-7.5 | -0.1919 | 0.00754 | -0.1371 | -25.4509
-7 | -0.1368 | 0.0074 | -0.1366 | -18.4865
-6.5 | -0.0831 | 0.00731 | -0.1359 | -11.368
-6 | -0.0281 | 0.00719 | -0.1354 | -3.9082
-5.5 | 0.026 | 0.00711 | -0.1347 | 3.6568
-5 | 0.0806 | 0.007 | -0.1341 | 11.5143
-4.5 | 0.1358 | 0.00689 | -0.1337 | 19.7097
-4 | 0.1888 | 0.00684 | -0.1328 | 27.6023
-3.5 | 0.2436 | 0.00676 | -0.1323 | 36.0355
-2.5 | 0.3484 | 0.00672 | -0.1303 | 51.8452
-2 | 0.3995 | 0.0067 | -0.1291 | 59.6269
-1.5 | 0.4524 | 0.00664 | -0.1282 | 68.1325
-1 | 0.4944 | 0.0064 | -0.1251 | 77.25
-0.5 | 0.5376 | 0.00634 | -0.1223 | 84.795
0 | 0.5843 | 0.00624 | -0.1202 | 93.6378
0.5 | 0.6297 | 0.0063 | -0.1179 | 99.9524
1 | 0.6748 | 0.00639 | -0.1155 | 105.6025
1.5 | 0.7186 | 0.00648 | -0.113 | 110.8951
2 | 0.7574 | 0.00655 | -0.1095 | 115.6336
2.5 | 0.7916 | 0.00688 | -0.1052 | 115.0581
3 | 0.831 | 0.00718 | -0.1019 | 115.7382
3.5 | 0.8674 | 0.00747 | -0.0982 | 116.1178
4 | 0.9088 | 0.00778 | -0.0954 | 116.8123
4.5 | 0.9471 | 0.00807 | -0.0921 | 117.3606
5 | 0.9901 | 0.00833 | -0.0898 | 118.8595
5.5 | 1.0308 | 0.00863 | -0.0871 | 119.4438
6 | 1.0718 | 0.00889 | -0.0846 | 120.5624
6.5 | 1.1157 | 0.00911 | -0.0826 | 122.4698
7 | 1.1555 | 0.00939 | -0.0799 | 123.0564
7.5 | 1.1931 | 0.00972 | -0.077 | 122.7469
8 | 1.2349 | 0.01004 | -0.0749 | 122.998
8.5 | 1.2733 | 0.01042 | -0.0722 | 122.1977
9 | 1.3155 | 0.01075 | -0.0703 | 122.3721
9.5 | 1.3571 | 0.01111 | -0.0684 | 122.1512
10 | 1.3929 | 0.01161 | -0.0656 | 119.9742
10.5 | 1.4297 | 0.01216 | -0.0631 | 117.574
11 | 1.4634 | 0.0128 | -0.0602 | 114.3281
11.5 | 1.5009 | 0.01333 | -0.058 | 112.5956
12 | 1.5349 | 0.01383 | -0.0554 | 110.9834
13 | 1.8257 | 0.01555 | -0.0964 | 117.4084
13.5 | 1.8483 | 0.01715 | -0.093 | 107.7726
14 | 1.8596 | 0.01945 | -0.0884 | 95.6093
14.5 | 1.8101 | 0.02563 | -0.0782 | 70.6243
15 | 1.8229 | 0.02844 | -0.0752 | 64.0963
15.5 | 1.839 | 0.03116 | -0.0728 | 59.018
16 | 1.8598 | 0.03365 | -0.071 | 55.2689
16.5 | 1.8747 | 0.03665 | -0.069 | 51.1514
17 | 1.8865 | 0.04 | -0.0671 | 47.1625
17.5 | 1.9007 | 0.04328 | -0.0656 | 43.9164
18 | 1.91 | 0.047 | -0.0641 | 40.6383
18.5 | 1.9148 | 0.05126 | -0.0626 | 37.3547
19 | 1.9199 | 0.05561 | -0.0615 | 34.5244
19.5 | 1.9233 | 0.06016 | -0.0605 | 31.9697
20 | 1.9172 | 0.06579 | -0.0596 | 29.1412

## 131. Re 16M Mach 0.10 (1)
BIGFOIL.COM POLAR EXPORT
goe522
GOE 522 |  |  |  | Cl Max: | 2.588 | at alpha= | 20 | deg
JavaFoil+Calcfoil stall+Eppler ext transition |  |  |  | L/D Max: | 188.989 | at alpha= | 7 | deg
Re: | 16000000 |  |  | Cd Min: | 0.0058 | at alpha= | -1 | deg
Mach: | 0.1 |  |  | Cl=0 at alpha= | -6.2937 | deg
|  |  |  | @ Cl=0.1, Cd= | 0.0074422
|  |  |  | @ Cl=0.4, Cd= | 0.0064231
|  |  |  | @ Cl=0.6, Cd= | 0.0063541
alpha (deg) | Cl | Cd | Cm | Cl/Cd
-20 | -1.084 | 0.06408 | -0.096 | -16.921
-19.5 | -1.073 | 0.05932 | -0.097 | -18.088
-19 | -1.057 | 0.05671 | -0.098 | -18.63
-18.5 | -1.045 | 0.04938 | -0.1 | -21.165
-18 | -1.027 | 0.04574 | -0.102 | -22.451
-17.5 | -1.002 | 0.04447 | -0.102 | -22.542
-17 | -0.978 | 0.04221 | -0.103 | -23.164
-16.5 | -0.955 | 0.03766 | -0.105 | -25.349
-16 | -0.927 | 0.03471 | -0.107 | -26.71
-15.5 | -0.896 | 0.0329 | -0.108 | -27.215
-15 | -0.867 | 0.02876 | -0.11 | -30.143
-14.5 | -0.834 | 0.02584 | -0.112 | -32.268
-14 | -0.799 | 0.02355 | -0.113 | -33.909
-13.5 | -0.762 | 0.02083 | -0.115 | -36.573
-13 | -0.723 | 0.0178 | -0.117 | -40.616
-12.5 | -0.682 | 0.01607 | -0.119 | -42.449
-12 | -0.639 | 0.01342 | -0.121 | -47.637
-11.5 | -0.594 | 0.01163 | -0.124 | -51.106
-11 | -0.545 | 0.01131 | -0.125 | -48.175
-10.5 | -0.492 | 0.01086 | -0.126 | -45.316
-10 | -0.439 | 0.01009 | -0.128 | -43.526
-9.5 | -0.384 | 0.0094 | -0.129 | -40.893
-9 | -0.328 | 0.00889 | -0.131 | -36.869
-8.5 | -0.27 | 0.00784 | -0.132 | -34.406
-8 | -0.21 | 0.00748 | -0.134 | -28.155
-7.5 | -0.15 | 0.00796 | -0.135 | -18.825
-7 | -0.088 | 0.00785 | -0.136 | -11.254
-6.5 | -0.026 | 0.00766 | -0.137 | -3.38
-6 | 0.037 | 0.00758 | -0.138 | 4.905
-5.5 | 0.101 | 0.00744 | -0.139 | 13.527
-5 | 0.164 | 0.00744 | -0.14 | 22.113
-4.5 | 0.229 | 0.00731 | -0.141 | 31.284
-4 | 0.293 | 0.00731 | -0.142 | 40.068
-3.5 | 0.357 | 0.00645 | -0.143 | 55.38
-3 | 0.421 | 0.00641 | -0.144 | 65.752
-2.5 | 0.486 | 0.00587 | -0.145 | 82.745
-2 | 0.549 | 0.00586 | -0.146 | 93.688
-1.5 | 0.613 | 0.00648 | -0.147 | 94.637
-1 | 0.677 | 0.0058 | -0.148 | 116.785
-0.5 | 0.74 | 0.00764 | -0.149 | 96.853
0 | 0.809 | 0.00811 | -0.149 | 99.774
0.5 | 0.873 | 0.00796 | -0.15 | 109.632
1 | 0.936 | 0.00801 | -0.151 | 116.92
1.5 | 0.999 | 0.0082 | -0.152 | 121.908
2 | 1.062 | 0.0084 | -0.153 | 126.481
2.5 | 1.124 | 0.00719 | -0.154 | 156.332
3 | 1.187 | 0.00736 | -0.155 | 161.293
3.5 | 1.249 | 0.00925 | -0.155 | 134.95
4 | 1.311 | 0.00926 | -0.156 | 141.51
4.5 | 1.372 | 0.00947 | -0.157 | 144.871
5 | 1.433 | 0.00975 | -0.158 | 147.044
5.5 | 1.494 | 0.00996 | -0.159 | 149.929
6 | 1.554 | 0.0101 | -0.16 | 153.901
6.5 | 1.614 | 0.00854 | -0.16 | 188.901
7 | 1.674 | 0.00886 | -0.161 | 188.989
7.5 | 1.733 | 0.01114 | -0.162 | 155.568
8 | 1.791 | 0.01127 | -0.163 | 158.9
8.5 | 1.85 | 0.012 | -0.163 | 154.139
9 | 1.888 | 0.01492 | -0.162 | 126.554
9.5 | 1.94 | 0.01532 | -0.163 | 126.593
10 | 1.989 | 0.01615 | -0.163 | 123.176
10.5 | 2.037 | 0.017 | -0.163 | 119.836
11 | 2.088 | 0.01762 | -0.163 | 118.519
11.5 | 2.139 | 0.0182 | -0.163 | 117.561
12 | 2.189 | 0.01901 | -0.164 | 115.114
12.5 | 2.229 | 0.02203 | -0.164 | 101.182
13 | 2.271 | 0.02296 | -0.164 | 98.906
13.5 | 2.309 | 0.02433 | -0.164 | 94.927
14 | 2.344 | 0.02552 | -0.164 | 91.848
14.5 | 2.378 | 0.02675 | -0.164 | 88.931
15 | 2.412 | 0.02798 | -0.165 | 86.208
15.5 | 2.442 | 0.02933 | -0.165 | 83.259
16 | 2.468 | 0.03094 | -0.165 | 79.776
16.5 | 2.492 | 0.03268 | -0.165 | 76.243
17 | 2.513 | 0.03436 | -0.165 | 73.135
17.5 | 2.532 | 0.0365 | -0.165 | 69.359
18 | 2.546 | 0.03905 | -0.165 | 65.211
18.5 | 2.563 | 0.04101 | -0.165 | 62.507
19 | 2.575 | 0.04318 | -0.165 | 59.632
19.5 | 2.582 | 0.04657 | -0.164 | 55.445
20 | 2.588 | 0.04887 | -0.164 | 52.966

## 132. Re 16M Mach 0.10 (2)
BIGFOIL.COM POLAR EXPORT
goe522
GOE 522 |  |  |  | Cl Max: | 1.9107 | at alpha= | 19.5 | deg
XFOIL ncrit=9 |  |  |  | L/D Max: | 121.36 | at alpha= | 7.5 | deg
Re: | 16000000 |  |  | Cd Min: | 0.06936 | at alpha= | 20 | deg
Mach: | 0.1 |  |  | Cl=0 at alpha= | -5.7284 | deg
|  |  |  | @ Cl=0.1, Cd= | 0.00698
|  |  |  | @ Cl=0.4, Cd= | 0.0067098
|  |  |  | @ Cl=0.6, Cd= | 0.0062845
alpha (deg) | Cl | Cd | Cm | Cl/Cd
-20 | -1.2789 | 0.02973 | -0.1536 | -43.0172
-19.5 | -1.2686 | 0.02564 | -0.1557 | -49.4774
-19 | -1.2515 | 0.02203 | -0.1578 | -56.8089
-18.5 | -1.2231 | 0.0193 | -0.1597 | -63.3731
-18 | -1.1916 | 0.0169 | -0.1614 | -70.5089
-17.5 | -1.1525 | 0.01524 | -0.1627 | -75.6234
-16.5 | -0.9676 | 0.01309 | -0.1808 | -73.919
-16 | -0.921 | 0.01233 | -0.181 | -74.6959
-15.5 | -0.8952 | 0.01163 | -0.1771 | -76.9733
-15 | -0.8738 | 0.01109 | -0.1716 | -78.7917
-14.5 | -0.8548 | 0.01068 | -0.165 | -80.0375
-14 | -0.8234 | 0.01038 | -0.1604 | -79.3256
-13.5 | -0.7822 | 0.01004 | -0.1576 | -77.9084
-13 | -0.7398 | 0.00972 | -0.155 | -76.1111
-12.5 | -0.6942 | 0.0094 | -0.1529 | -73.8511
-12 | -0.6478 | 0.00908 | -0.1508 | -71.3436
-11.5 | -0.6001 | 0.0088 | -0.149 | -68.1932
-11 | -0.552 | 0.00858 | -0.1472 | -64.3357
-10.5 | -0.5064 | 0.00847 | -0.1449 | -59.7875
-10 | -0.4592 | 0.00837 | -0.1429 | -54.8626
-9.5 | -0.4087 | 0.00822 | -0.1414 | -49.7202
-9 | -0.356 | 0.00804 | -0.1404 | -44.2786
-8.5 | -0.3031 | 0.00789 | -0.1394 | -38.4157
-8 | -0.2483 | 0.0077 | -0.1388 | -32.2468
-7.5 | -0.1943 | 0.00757 | -0.138 | -25.6671
-7 | -0.1389 | 0.00742 | -0.1374 | -18.7197
-6.5 | -0.0849 | 0.00733 | -0.1366 | -11.5825
-6 | -0.0295 | 0.00721 | -0.1361 | -4.0915
-5.5 | 0.0248 | 0.00713 | -0.1354 | 3.4783
-5 | 0.0798 | 0.00702 | -0.1348 | 11.3675
-4.5 | 0.1353 | 0.00691 | -0.1343 | 19.5803
-4 | 0.1885 | 0.00686 | -0.1333 | 27.4781
-3.5 | 0.2436 | 0.00677 | -0.1328 | 35.9823
-2.5 | 0.3487 | 0.00673 | -0.1307 | 51.8128
-2 | 0.3998 | 0.00671 | -0.1293 | 59.5827
-1.5 | 0.4528 | 0.00665 | -0.1284 | 68.0902
-1 | 0.4917 | 0.00641 | -0.1246 | 76.7083
-0.5 | 0.5373 | 0.00636 | -0.1221 | 84.4811
0 | 0.5844 | 0.00626 | -0.1201 | 93.3546
0.5 | 0.629 | 0.00633 | -0.1175 | 99.3681
1 | 0.6749 | 0.00643 | -0.1152 | 104.9611
1.5 | 0.7196 | 0.00653 | -0.1127 | 110.1991
2.5 | 0.7919 | 0.00694 | -0.1047 | 114.1066
3 | 0.8301 | 0.00724 | -0.1011 | 114.6547
3.5 | 0.8677 | 0.00754 | -0.0975 | 115.0796
4 | 0.9097 | 0.00784 | -0.0948 | 116.0332
4.5 | 0.9472 | 0.00816 | -0.0913 | 116.0784
5 | 0.9914 | 0.00841 | -0.0891 | 117.8835
5.5 | 1.0296 | 0.00875 | -0.0859 | 117.6686
6 | 1.0736 | 0.00898 | -0.0838 | 119.5546
6.5 | 1.1178 | 0.00922 | -0.0818 | 121.2364
7 | 1.1552 | 0.00954 | -0.0787 | 121.0901
7.5 | 1.1954 | 0.00985 | -0.0761 | 121.3604
8 | 1.2351 | 0.01022 | -0.0735 | 120.8513
8.5 | 1.2758 | 0.01058 | -0.0712 | 120.586
9 | 1.3191 | 0.01092 | -0.0694 | 120.7967
9.5 | 1.3567 | 0.01138 | -0.0667 | 119.2179
10 | 1.3964 | 0.01183 | -0.0645 | 118.0389
10.5 | 1.4296 | 0.01249 | -0.0614 | 114.4596
11 | 1.467 | 0.01307 | -0.059 | 112.2418
11.5 | 1.5047 | 0.01364 | -0.0568 | 110.3152
12 | 1.5399 | 0.01419 | -0.0543 | 108.5201
12.5 | 1.7164 | 0.01482 | -0.0807 | 115.8165
13 | 1.8332 | 0.01597 | -0.0954 | 114.7902
13.5 | 1.8558 | 0.01762 | -0.0919 | 105.3235
14 | 1.8614 | 0.0203 | -0.0867 | 91.6946
15 | 1.8226 | 0.02972 | -0.0737 | 61.3257
15.5 | 1.8369 | 0.03268 | -0.0713 | 56.2087
16 | 1.8559 | 0.03542 | -0.0694 | 52.397
16.5 | 1.8708 | 0.03851 | -0.0675 | 48.5796
17 | 1.8804 | 0.04216 | -0.0656 | 44.6015
17.5 | 1.894 | 0.04557 | -0.0641 | 41.5624
18 | 1.9031 | 0.04943 | -0.0626 | 38.5009
18.5 | 1.9056 | 0.05404 | -0.0612 | 35.2628
19 | 1.9081 | 0.05871 | -0.0601 | 32.5004
19.5 | 1.9107 | 0.06351 | -0.0593 | 30.085
20 | 1.9033 | 0.06936 | -0.0585 | 27.4409

## 133. Re 16M Mach 0.25 (1)
BIGFOIL.COM POLAR EXPORT
goe522
GOE 522 |  |  |  | Cl Max: | 2.491 | at alpha= | 18 | deg
JavaFoil+Calcfoil stall+Eppler ext transition |  |  |  | L/D Max: | 191.7 | at alpha= | 8 | deg
Re: | 16000000 |  |  | Cd Min: | 0.00592 | at alpha= | -2.5 | deg
Mach: | 0.25 |  |  | Cl=0 at alpha= | -6.2969 | deg
|  |  |  | @ Cl=0.1, Cd= | 0.0076783
|  |  |  | @ Cl=0.4, Cd= | 0.00692
|  |  |  | @ Cl=0.6, Cd= | 0.0063127
alpha (deg) | Cl | Cd | Cm | Cl/Cd
-20 | -0.913 | 0.07861 | -0.095 | -11.612
-19.5 | -0.917 | 0.07566 | -0.096 | -12.123
-19 | -0.922 | 0.06959 | -0.098 | -13.249
-18.5 | -0.923 | 0.06432 | -0.099 | -14.346
-18 | -0.921 | 0.05819 | -0.101 | -15.832
-17.5 | -0.916 | 0.05317 | -0.103 | -17.219
-17 | -0.901 | 0.05241 | -0.103 | -17.198
-16.5 | -0.887 | 0.0488 | -0.105 | -18.182
-16 | -0.879 | 0.03945 | -0.108 | -22.285
-15.5 | -0.855 | 0.03844 | -0.109 | -22.245
-15 | -0.831 | 0.03514 | -0.11 | -23.655
-14.5 | -0.805 | 0.03167 | -0.112 | -25.435
-14 | -0.777 | 0.0287 | -0.114 | -27.071
-13.5 | -0.746 | 0.02495 | -0.116 | -29.899
-13 | -0.71 | 0.02259 | -0.118 | -31.447
-12.5 | -0.673 | 0.01931 | -0.12 | -34.859
-12 | -0.635 | 0.01609 | -0.123 | -39.451
-11.5 | -0.591 | 0.01487 | -0.125 | -39.739
-11 | -0.543 | 0.01391 | -0.126 | -39.037
-10.5 | -0.495 | 0.01166 | -0.128 | -42.419
-10 | -0.443 | 0.01116 | -0.13 | -39.695
-9.5 | -0.389 | 0.01033 | -0.132 | -37.616
-9 | -0.333 | 0.00938 | -0.134 | -35.495
-8.5 | -0.275 | 0.00814 | -0.135 | -33.733
-8 | -0.214 | 0.0079 | -0.137 | -27.139
-7.5 | -0.153 | 0.00778 | -0.138 | -19.667
-7 | -0.09 | 0.0081 | -0.14 | -11.134
-6.5 | -0.026 | 0.00798 | -0.141 | -3.318
-6 | 0.038 | 0.00785 | -0.142 | 4.853
-5.5 | 0.103 | 0.00767 | -0.143 | 13.46
-5 | 0.169 | 0.00758 | -0.144 | 22.28
-4.5 | 0.235 | 0.00744 | -0.145 | 31.551
-4 | 0.301 | 0.00689 | -0.146 | 43.698
-3.5 | 0.367 | 0.00735 | -0.147 | 49.909
-3 | 0.433 | 0.00649 | -0.148 | 66.656
-2.5 | 0.499 | 0.00592 | -0.149 | 84.21
-2 | 0.564 | 0.00592 | -0.15 | 95.275
-1.5 | 0.63 | 0.00664 | -0.151 | 94.888
-1 | 0.695 | 0.0069 | -0.152 | 100.765
-0.5 | 0.76 | 0.00791 | -0.153 | 96.146
0 | 0.831 | 0.00836 | -0.154 | 99.432
0.5 | 0.896 | 0.0082 | -0.155 | 109.338
1 | 0.961 | 0.00687 | -0.155 | 139.946
1.5 | 1.026 | 0.00849 | -0.156 | 120.79
2 | 1.09 | 0.00872 | -0.157 | 125.052
2.5 | 1.154 | 0.00895 | -0.158 | 128.906
3 | 1.218 | 0.00914 | -0.159 | 133.175
3.5 | 1.281 | 0.00963 | -0.16 | 133.097
4 | 1.344 | 0.00965 | -0.161 | 139.302
4.5 | 1.407 | 0.00987 | -0.161 | 142.521
5 | 1.469 | 0.01012 | -0.162 | 145.225
5.5 | 1.531 | 0.01045 | -0.163 | 146.567
6 | 1.593 | 0.01075 | -0.164 | 148.209
6.5 | 1.654 | 0.00889 | -0.165 | 185.924
7 | 1.714 | 0.00926 | -0.165 | 185.211
7.5 | 1.774 | 0.00932 | -0.166 | 190.289
8 | 1.834 | 0.00957 | -0.167 | 191.7
8.5 | 1.866 | 0.01534 | -0.165 | 121.683
9 | 1.918 | 0.01605 | -0.166 | 119.504
9.5 | 1.968 | 0.01672 | -0.166 | 117.678
10 | 2.022 | 0.0176 | -0.166 | 114.838
10.5 | 2.072 | 0.01848 | -0.167 | 112.143
11 | 2.124 | 0.01932 | -0.167 | 109.954
11.5 | 2.174 | 0.01993 | -0.167 | 109.091
12 | 2.223 | 0.02096 | -0.168 | 106.063
12.5 | 2.261 | 0.02483 | -0.167 | 91.033
13 | 2.3 | 0.02594 | -0.167 | 88.641
13.5 | 2.335 | 0.02744 | -0.168 | 85.066
14 | 2.364 | 0.029 | -0.168 | 81.5
14.5 | 2.392 | 0.03085 | -0.168 | 77.52
15 | 2.416 | 0.03292 | -0.168 | 73.386
15.5 | 2.439 | 0.03435 | -0.168 | 71.013
16 | 2.457 | 0.03645 | -0.168 | 67.424
16.5 | 2.471 | 0.03831 | -0.168 | 64.492
17 | 2.48 | 0.04104 | -0.168 | 60.434
17.5 | 2.488 | 0.04362 | -0.168 | 57.047
18 | 2.491 | 0.0471 | -0.167 | 52.887
18.5 | 2.49 | 0.05012 | -0.167 | 49.67
19 | 2.486 | 0.05293 | -0.167 | 46.97
19.5 | 2.477 | 0.05678 | -0.166 | 43.632
20 | 2.466 | 0.06037 | -0.166 | 40.853

## 134. Re 16M Mach 0.25 (2)
BIGFOIL.COM POLAR EXPORT
goe522
GOE 522 |  |  |  | Cl Max: | 1.8851 | at alpha= | 13.5 | deg
XFOIL ncrit=9 |  |  |  | L/D Max: | 112.874 | at alpha= | 6.5 | deg
Re: | 16000000 |  |  | Cd Min: | 0.06951 | at alpha= | 18.5 | deg
Mach: | 0.25 |  |  | Cl=0 at alpha= | -5.6604 | deg
|  |  |  | @ Cl=0.1, Cd= | 0.0070716
|  |  |  | @ Cl=0.4, Cd= | 0.0067269
|  |  |  | @ Cl=0.6, Cd= | 0.0064648
alpha (deg) | Cl | Cd | Cm | Cl/Cd
-20 | -1.0325 | 0.06148 | -0.148 | -16.7941
-19.5 | -1.068 | 0.05241 | -0.1534 | -20.3778
-19 | -1.1005 | 0.04384 | -0.1585 | -25.1026
-18.5 | -1.1229 | 0.03651 | -0.1626 | -30.756
-18 | -1.1382 | 0.02982 | -0.1663 | -38.169
-17.5 | -1.1312 | 0.02484 | -0.1693 | -45.5395
-17 | -1.1078 | 0.02107 | -0.1718 | -52.5771
-16.5 | -1.0748 | 0.01793 | -0.1745 | -59.9442
-16 | -1.0247 | 0.01581 | -0.1775 | -64.8134
-15.5 | -0.896 | 0.01424 | -0.1923 | -62.9213
-15 | -0.8525 | 0.01294 | -0.1922 | -65.881
-14.5 | -0.8276 | 0.012 | -0.1879 | -68.9667
-14 | -0.8046 | 0.01133 | -0.1821 | -71.015
-13.5 | -0.7827 | 0.01081 | -0.1753 | -72.4052
-13 | -0.7564 | 0.01042 | -0.1689 | -72.5912
-12.5 | -0.714 | 0.01005 | -0.1653 | -71.0448
-12 | -0.6681 | 0.00972 | -0.1622 | -68.7346
-11.5 | -0.6204 | 0.00941 | -0.1595 | -65.9299
-11 | -0.5747 | 0.00911 | -0.1564 | -63.0845
-10.5 | -0.5297 | 0.00894 | -0.1531 | -59.2506
-9 | -0.3752 | 0.00834 | -0.1468 | -44.988
-8.5 | -0.3199 | 0.00813 | -0.1454 | -39.3481
-8 | -0.2643 | 0.00794 | -0.1441 | -33.2872
-7.5 | -0.2081 | 0.00776 | -0.143 | -26.817
-7 | -0.1506 | 0.00758 | -0.1421 | -19.8681
-6.5 | -0.0952 | 0.00748 | -0.1409 | -12.7273
-6 | -0.0377 | 0.00733 | -0.1401 | -5.1432
-5.5 | 0.0178 | 0.00725 | -0.139 | 2.4552
-5 | 0.0751 | 0.00712 | -0.1382 | 10.5478
-4.5 | 0.1317 | 0.00701 | -0.1373 | 18.7874
-4 | 0.186 | 0.00695 | -0.136 | 26.7626
-3.5 | 0.2426 | 0.00684 | -0.1352 | 35.4678
-3 | 0.2951 | 0.00682 | -0.1335 | 43.2698
-2.5 | 0.3489 | 0.00678 | -0.1322 | 51.4602
-2 | 0.3919 | 0.00674 | -0.1286 | 58.1454
-1.5 | 0.4414 | 0.00666 | -0.1264 | 66.2763
-1 | 0.4869 | 0.00649 | -0.1235 | 75.0231
-0.5 | 0.5356 | 0.00645 | -0.1212 | 83.0388
0 | 0.5822 | 0.00645 | -0.1186 | 90.2636
0.5 | 0.6302 | 0.00649 | -0.1163 | 97.1032
1 | 0.6758 | 0.00664 | -0.1135 | 101.7771
1.5 | 0.72 | 0.00679 | -0.1105 | 106.0383
2.5 | 0.7919 | 0.00722 | -0.1016 | 109.6814
3 | 0.8263 | 0.00766 | -0.097 | 107.8721
3.5 | 0.8639 | 0.00801 | -0.093 | 107.8527
4 | 0.9081 | 0.00831 | -0.0903 | 109.278
4.5 | 0.9497 | 0.00863 | -0.0872 | 110.0463
5 | 0.9932 | 0.00894 | -0.0845 | 111.0962
5.5 | 1.0345 | 0.00931 | -0.0814 | 111.1171
6 | 1.0791 | 0.00961 | -0.079 | 112.2893
6.5 | 1.1231 | 0.00995 | -0.0766 | 112.8744
7 | 1.1612 | 0.01039 | -0.0732 | 111.7613
7.5 | 1.2033 | 0.01076 | -0.0705 | 111.8309
8 | 1.244 | 0.0112 | -0.0677 | 111.0714
8.5 | 1.2879 | 0.01162 | -0.0655 | 110.8348
9 | 1.3312 | 0.01207 | -0.0633 | 110.29
9.5 | 1.3694 | 0.01269 | -0.0604 | 107.9117
10 | 1.4103 | 0.01328 | -0.058 | 106.1973
10.5 | 1.4425 | 0.01418 | -0.0545 | 101.7278
11 | 1.4835 | 0.01484 | -0.0523 | 99.9663
11.5 | 1.5212 | 0.01566 | -0.0498 | 97.1392
12 | 1.5657 | 0.01632 | -0.0484 | 95.9375
13 | 1.8643 | 0.019 | -0.0886 | 98.1211
13.5 | 1.8851 | 0.02115 | -0.0849 | 89.13
14.5 | 1.807 | 0.03366 | -0.0693 | 53.6839
15 | 1.8117 | 0.03771 | -0.0662 | 48.043
15.5 | 1.8239 | 0.04135 | -0.064 | 44.1088
16 | 1.8348 | 0.04523 | -0.062 | 40.566
16.5 | 1.8458 | 0.04918 | -0.0603 | 37.5315
17 | 1.8487 | 0.05395 | -0.0586 | 34.2669
17.5 | 1.8538 | 0.05864 | -0.0573 | 31.6132
18 | 1.857 | 0.06362 | -0.0563 | 29.1889
18.5 | 1.8521 | 0.06951 | -0.0554 | 26.6451

## 135. Re 16M Mach 0.50 (1)
BIGFOIL.COM POLAR EXPORT
goe522
GOE 522 |  |  |  | Cl Max: | 2.2 | at alpha= | 12 | deg
JavaFoil+Calcfoil stall+Eppler ext transition |  |  |  | L/D Max: | 127.054 | at alpha= | 5 | deg
Re: | 16000000 |  |  | Cd Min: | 0.0059 | at alpha= | -1.5 | deg
Mach: | 0.5 |  |  | Cl=0 at alpha= | -6.2958 | deg
|  |  |  | @ Cl=0.1, Cd= | 0.0088239
|  |  |  | @ Cl=0.4, Cd= | 0.0081397
|  |  |  | @ Cl=0.6, Cd= | 0.0065828
alpha (deg) | Cl | Cd | Cm | Cl/Cd
-20 | -0.814 | 0.18042 | -0.084 | -4.513
-19.5 | -0.784 | 0.17509 | -0.084 | -4.48
-19 | -0.754 | 0.17551 | -0.084 | -4.299
-18.5 | -0.724 | 0.16753 | -0.083 | -4.324
-18 | -0.694 | 0.16077 | -0.083 | -4.319
-17.5 | -0.665 | 0.15319 | -0.084 | -4.343
-17 | -0.635 | 0.15697 | -0.083 | -4.044
-16.5 | -0.605 | 0.14676 | -0.083 | -4.125
-16 | -0.581 | 0.11575 | -0.089 | -5.016
-15.5 | -0.556 | 0.10348 | -0.095 | -5.369
-15 | -0.527 | 0.09329 | -0.097 | -5.653
-14.5 | -0.504 | 0.08154 | -0.104 | -6.177
-14 | -0.478 | 0.06997 | -0.108 | -6.832
-13.5 | -0.451 | 0.06096 | -0.112 | -7.396
-13 | -0.423 | 0.05356 | -0.115 | -7.898
-12.5 | -0.398 | 0.04363 | -0.121 | -9.117
-12 | -0.368 | 0.03878 | -0.123 | -9.493
-11.5 | -0.34 | 0.03315 | -0.127 | -10.244
-11 | -0.31 | 0.0286 | -0.13 | -10.831
-10.5 | -0.387 | 0.02851 | -0.131 | -13.582
-10 | -0.399 | 0.02093 | -0.136 | -19.065
-9.5 | -0.369 | 0.01933 | -0.138 | -19.113
-9 | -0.33 | 0.01629 | -0.142 | -20.259
-8.5 | -0.28 | 0.01369 | -0.145 | -20.494
-8 | -0.224 | 0.01126 | -0.148 | -19.869
-7.5 | -0.162 | 0.00992 | -0.151 | -16.366
-7 | -0.097 | 0.01023 | -0.153 | -9.461
-6.5 | -0.029 | 0.00872 | -0.155 | -3.29
-6 | 0.042 | 0.00913 | -0.157 | 4.559
-5.5 | 0.114 | 0.00875 | -0.159 | 12.976
-5 | 0.186 | 0.0085 | -0.16 | 21.94
-4.5 | 0.26 | 0.00833 | -0.162 | 31.227
-4 | 0.335 | 0.00821 | -0.163 | 40.794
-3.5 | 0.409 | 0.00813 | -0.164 | 50.297
-3 | 0.483 | 0.00807 | -0.165 | 59.768
-2.5 | 0.556 | 0.00621 | -0.166 | 89.447
-2 | 0.628 | 0.00682 | -0.167 | 92.102
-1.5 | 0.702 | 0.0059 | -0.169 | 118.901
-1 | 0.774 | 0.00693 | -0.17 | 111.766
-0.5 | 0.847 | 0.00718 | -0.171 | 117.871
0 | 0.926 | 0.00736 | -0.172 | 125.88
0.5 | 0.998 | 0.0079 | -0.173 | 126.26
1 | 1.069 | 0.00962 | -0.174 | 111.196
1.5 | 1.14 | 0.01001 | -0.175 | 113.927
2 | 1.211 | 0.01031 | -0.176 | 117.395
2.5 | 1.281 | 0.01076 | -0.177 | 119.064
3 | 1.35 | 0.0111 | -0.178 | 121.571
3.5 | 1.418 | 0.01171 | -0.178 | 121.082
4 | 1.486 | 0.0122 | -0.179 | 121.802
4.5 | 1.553 | 0.01229 | -0.18 | 126.327
5 | 1.619 | 0.01274 | -0.181 | 127.054
5.5 | 1.664 | 0.01326 | -0.18 | 125.504
6 | 1.723 | 0.01418 | -0.18 | 121.529
6.5 | 1.779 | 0.01455 | -0.181 | 122.292
7 | 1.835 | 0.01536 | -0.181 | 119.405
7.5 | 1.89 | 0.01591 | -0.182 | 118.792
8 | 1.926 | 0.02187 | -0.18 | 88.045
8.5 | 1.975 | 0.02336 | -0.181 | 84.545
9 | 2.022 | 0.0251 | -0.181 | 80.534
9.5 | 2.063 | 0.02691 | -0.181 | 76.684
10 | 2.106 | 0.02879 | -0.181 | 73.142
10.5 | 2.14 | 0.03114 | -0.181 | 68.716
11 | 2.169 | 0.03391 | -0.181 | 63.967
11.5 | 2.18 | 0.04236 | -0.179 | 51.464
12 | 2.2 | 0.04681 | -0.178 | 46.986
12.5 | 2.198 | 0.05258 | -0.177 | 41.808
13 | 2.158 | 0.0581 | -0.176 | 37.146
13.5 | 2.05 | 0.06805 | -0.174 | 30.122
14 | 1.791 | 0.08224 | -0.171 | 21.781
14.5 | 1.343 | 0.09624 | -0.169 | 13.95
15 | 1.355 | 0.12141 | -0.165 | 11.165
15.5 | 1.386 | 0.11805 | -0.165 | 11.738
16 | 1.388 | 0.15895 | -0.158 | 8.73
16.5 | 1.373 | 0.24549 | -0.142 | 5.593
17 | 1.402 | 0.24396 | -0.143 | 5.747

## 136. Re 16M Mach 0.50 (2)
BIGFOIL.COM POLAR EXPORT
goe522
GOE 522 |  |  |  | Cl Max: | 1.8948 | at alpha= | 13.5 | deg
XFOIL ncrit=9 |  |  |  | L/D Max: | 87.5679 | at alpha= | 1 | deg
Re: | 16000000 |  |  | Cd Min: | 0.1315 | at alpha= | 18.5 | deg
Mach: | 0.5 |  |  | Cl=0 at alpha= | -5.2106 | deg
|  |  |  | @ Cl=0.1, Cd= | 0.007402
|  |  |  | @ Cl=0.4, Cd= | 0.0072091
|  |  |  | @ Cl=0.6, Cd= | 0.0074914
alpha (deg) | Cl | Cd | Cm | Cl/Cd
-15 | -0.3071 | 0.08341 | -0.1649 | -3.6818
-14.5 | -0.3216 | 0.07492 | -0.1709 | -4.2926
-14 | -0.3359 | 0.06676 | -0.1767 | -5.0315
-13.5 | -0.3624 | 0.05784 | -0.1832 | -6.2656
-13 | -0.386 | 0.04948 | -0.1893 | -7.8011
-12.5 | -0.4252 | 0.04004 | -0.1973 | -10.6194
-12 | -0.4235 | 0.02961 | -0.2144 | -14.3026
-11.5 | -0.444 | 0.02218 | -0.2197 | -20.018
-11 | -0.4635 | 0.01673 | -0.2193 | -27.7047
-10 | -0.5001 | 0.01217 | -0.1996 | -41.0929
-9.5 | -0.4857 | 0.01125 | -0.1892 | -43.1733
-9 | -0.4434 | 0.01045 | -0.1825 | -42.4306
-8.5 | -0.3923 | 0.00986 | -0.1768 | -39.787
-8 | -0.3347 | 0.00933 | -0.1722 | -35.8735
-7.5 | -0.2749 | 0.00894 | -0.168 | -30.7494
-7 | -0.2138 | 0.00862 | -0.1642 | -24.8028
-6.5 | -0.1508 | 0.0083 | -0.1609 | -18.1687
-6 | -0.0901 | 0.00807 | -0.1574 | -11.1648
-5.5 | -0.029 | 0.00785 | -0.1541 | -3.6943
-5 | 0.0211 | 0.00762 | -0.1489 | 2.769
-4.5 | 0.074 | 0.00747 | -0.1444 | 9.9063
-4 | 0.1352 | 0.00731 | -0.1415 | 18.4952
-3.5 | 0.1914 | 0.0072 | -0.1379 | 26.5833
-3 | 0.2471 | 0.00716 | -0.1343 | 34.5112
-2.5 | 0.3092 | 0.00709 | -0.132 | 43.6107
-2 | 0.3623 | 0.00717 | -0.1282 | 50.53
-1.5 | 0.4202 | 0.00723 | -0.1254 | 58.1189
-1 | 0.4716 | 0.00737 | -0.1215 | 63.9891
-0.5 | 0.5286 | 0.00744 | -0.1186 | 71.0484
0 | 0.5775 | 0.00743 | -0.1144 | 77.7254
0.5 | 0.6288 | 0.00757 | -0.1107 | 83.0647
1 | 0.6769 | 0.00773 | -0.1065 | 87.5679
1.5 | 0.7112 | 0.00825 | -0.1001 | 86.2061
2 | 0.7406 | 0.00893 | -0.093 | 82.9339
2.5 | 0.7715 | 0.00965 | -0.0864 | 79.9482
3 | 0.8109 | 0.01006 | -0.0813 | 80.6064
3.5 | 0.8567 | 0.01058 | -0.0772 | 80.9735
4 | 0.9047 | 0.01111 | -0.0736 | 81.4311
4.5 | 0.9527 | 0.01172 | -0.0701 | 81.2884
5 | 1.0049 | 0.01227 | -0.0672 | 81.8989
5.5 | 1.0484 | 0.01312 | -0.0633 | 79.9085
6 | 1.0967 | 0.01387 | -0.06 | 79.0699
6.5 | 1.1439 | 0.01473 | -0.0567 | 77.6578
7 | 1.1939 | 0.01554 | -0.0537 | 76.8275
7.5 | 1.2406 | 0.01651 | -0.0505 | 75.1423
8 | 1.2853 | 0.01761 | -0.0472 | 72.9869
8.5 | 1.3312 | 0.01875 | -0.044 | 70.9973
9 | 1.3708 | 0.02028 | -0.0405 | 67.5937
9.5 | 1.4129 | 0.02185 | -0.0375 | 64.6636
10 | 1.4585 | 0.02342 | -0.035 | 62.2758
10.5 | 1.5064 | 0.02501 | -0.0329 | 60.2319
11 | 1.5526 | 0.02694 | -0.031 | 57.6318
11.5 | 1.6028 | 0.02914 | -0.0303 | 55.0034
13 | 1.8251 | 0.03917 | -0.0455 | 46.5943
13.5 | 1.8948 | 0.0441 | -0.0518 | 42.966
14 | 1.8231 | 0.05638 | -0.0513 | 32.3359
15 | 1.6323 | 0.08394 | -0.0498 | 19.446
15.5 | 1.6219 | 0.09106 | -0.0493 | 17.8113
16 | 1.6155 | 0.09807 | -0.0493 | 16.4729
16.5 | 1.619 | 0.10424 | -0.0493 | 15.5315
17 | 1.6251 | 0.11029 | -0.0495 | 14.7348
17.5 | 1.6209 | 0.11745 | -0.0505 | 13.8008
18 | 1.6162 | 0.12471 | -0.0518 | 12.9597
18.5 | 1.6179 | 0.1315 | -0.0532 | 12.3034

## 137. Re 18M Mach 0.00 (1)
BIGFOIL.COM POLAR EXPORT
goe522
GOE 522 |  |  |  | Cl Max: | 2.606 | at alpha= | 20 | deg
JavaFoil+Calcfoil stall+Eppler ext transition |  |  |  | L/D Max: | 200.989 | at alpha= | 8 | deg
Re: | 18000000 |  |  | Cd Min: | 0.00562 | at alpha= | -1.5 | deg
Mach: | 0 |  |  | Cl=0 at alpha= | -6.2937 | deg
|  |  |  | @ Cl=0.1, Cd= | 0.00724
|  |  |  | @ Cl=0.4, Cd= | 0.006316
|  |  |  | @ Cl=0.6, Cd= | 0.0056406
alpha (deg) | Cl | Cd | Cm | Cl/Cd
-20 | -1.107 | 0.05968 | -0.096 | -18.557
-19.5 | -1.094 | 0.05552 | -0.098 | -19.703
-19 | -1.075 | 0.05273 | -0.099 | -20.393
-18.5 | -1.058 | 0.04821 | -0.1 | -21.952
-18 | -1.038 | 0.04442 | -0.101 | -23.375
-17.5 | -1.012 | 0.04357 | -0.102 | -23.229
-17 | -0.989 | 0.0396 | -0.104 | -24.963
-16.5 | -0.965 | 0.03483 | -0.106 | -27.711
-16 | -0.937 | 0.03163 | -0.107 | -29.624
-15.5 | -0.906 | 0.02952 | -0.109 | -30.709
-15 | -0.873 | 0.02676 | -0.11 | -32.631
-14.5 | -0.839 | 0.02444 | -0.112 | -34.331
-14 | -0.803 | 0.02175 | -0.114 | -36.938
-13.5 | -0.766 | 0.01918 | -0.116 | -39.934
-13 | -0.726 | 0.01699 | -0.117 | -42.729
-12.5 | -0.685 | 0.01433 | -0.12 | -47.79
-12 | -0.641 | 0.01237 | -0.122 | -51.84
-11.5 | -0.595 | 0.01154 | -0.123 | -51.542
-11 | -0.545 | 0.01071 | -0.125 | -50.888
-10.5 | -0.492 | 0.0104 | -0.126 | -47.301
-10 | -0.439 | 0.00965 | -0.128 | -45.439
-9.5 | -0.384 | 0.0091 | -0.129 | -42.194
-9 | -0.327 | 0.00792 | -0.131 | -41.362
-8.5 | -0.269 | 0.00769 | -0.132 | -35.007
-8 | -0.21 | 0.00731 | -0.133 | -28.721
-7.5 | -0.149 | 0.00781 | -0.135 | -19.131
-7 | -0.088 | 0.00771 | -0.136 | -11.415
-6.5 | -0.026 | 0.00757 | -0.137 | -3.405
-6 | 0.037 | 0.00747 | -0.138 | 4.957
-5.5 | 0.1 | 0.00724 | -0.139 | 13.846
-5 | 0.164 | 0.00724 | -0.14 | 22.625
-4.5 | 0.227 | 0.00714 | -0.141 | 31.849
-4 | 0.291 | 0.0071 | -0.141 | 41.02
-3.5 | 0.356 | 0.00633 | -0.142 | 56.129
-3 | 0.419 | 0.00631 | -0.143 | 66.45
-2.5 | 0.483 | 0.00583 | -0.144 | 82.937
-2 | 0.547 | 0.00575 | -0.145 | 95.024
-1.5 | 0.61 | 0.00562 | -0.146 | 108.671
-1 | 0.674 | 0.00628 | -0.147 | 107.23
-0.5 | 0.737 | 0.00644 | -0.148 | 114.486
0 | 0.805 | 0.00651 | -0.149 | 123.647
0.5 | 0.869 | 0.00662 | -0.15 | 131.197
1 | 0.931 | 0.00798 | -0.151 | 116.702
1.5 | 0.994 | 0.00799 | -0.151 | 124.406
2 | 1.057 | 0.00822 | -0.152 | 128.557
2.5 | 1.119 | 0.00839 | -0.153 | 133.406
3 | 1.181 | 0.00865 | -0.154 | 136.562
3.5 | 1.243 | 0.00902 | -0.155 | 137.794
4 | 1.304 | 0.00904 | -0.156 | 144.235
4.5 | 1.366 | 0.00934 | -0.156 | 146.21
5 | 1.426 | 0.0095 | -0.157 | 150.095
5.5 | 1.487 | 0.00972 | -0.158 | 152.978
6 | 1.547 | 0.00818 | -0.159 | 189.156
6.5 | 1.607 | 0.00846 | -0.159 | 189.919
7 | 1.666 | 0.00851 | -0.16 | 195.836
7.5 | 1.725 | 0.00881 | -0.161 | 195.763
8 | 1.784 | 0.00887 | -0.162 | 200.989
8.5 | 1.842 | 0.01186 | -0.162 | 155.29
9 | 1.899 | 0.01212 | -0.163 | 156.67
9.5 | 1.936 | 0.01485 | -0.162 | 130.403
10 | 1.985 | 0.01558 | -0.162 | 127.384
10.5 | 2.035 | 0.01641 | -0.162 | 123.971
11 | 2.083 | 0.017 | -0.163 | 122.534
11.5 | 2.135 | 0.01752 | -0.163 | 121.806
12 | 2.184 | 0.01816 | -0.163 | 120.292
12.5 | 2.225 | 0.02131 | -0.163 | 104.392
13 | 2.267 | 0.0221 | -0.163 | 102.557
13.5 | 2.306 | 0.02335 | -0.164 | 98.76
14 | 2.343 | 0.02458 | -0.164 | 95.304
14.5 | 2.376 | 0.02559 | -0.164 | 92.87
15 | 2.411 | 0.02659 | -0.164 | 90.665
15.5 | 2.442 | 0.02807 | -0.164 | 86.977
16 | 2.47 | 0.0294 | -0.165 | 84.029
16.5 | 2.497 | 0.03112 | -0.165 | 80.226
17 | 2.519 | 0.03295 | -0.165 | 76.467
17.5 | 2.54 | 0.0346 | -0.165 | 73.407
18 | 2.556 | 0.03691 | -0.164 | 69.254
18.5 | 2.572 | 0.03911 | -0.164 | 65.754
19 | 2.585 | 0.04129 | -0.164 | 62.602
19.5 | 2.599 | 0.04329 | -0.164 | 60.045
20 | 2.606 | 0.04587 | -0.164 | 56.819

## 138. Re 18M Mach 0.00 (2)
BIGFOIL.COM POLAR EXPORT
goe522
GOE 522 |  |  |  | Cl Max: | 1.9342 | at alpha= | 19 | deg
XFOIL ncrit=9 |  |  |  | L/D Max: | 126.394 | at alpha= | 8.5 | deg
Re: | 18000000 |  |  | Cd Min: | 0.06457 | at alpha= | 20 | deg
Mach: | 0 |  |  | Cl=0 at alpha= | -5.7434 | deg
|  |  |  | @ Cl=0.1, Cd= | 0.0068499
|  |  |  | @ Cl=0.4, Cd= | 0.0065929
|  |  |  | @ Cl=0.6, Cd= | 0.0062239
alpha (deg) | Cl | Cd | Cm | Cl/Cd
-20 | -1.3223 | 0.0242 | -0.1536 | -54.6405
-19.5 | -1.3006 | 0.02113 | -0.1554 | -61.5523
-19 | -1.2731 | 0.01852 | -0.1571 | -68.7419
-18.5 | -1.2393 | 0.01655 | -0.1584 | -74.8822
-18 | -1.2015 | 0.01493 | -0.1596 | -80.4756
-17.5 | -1.1526 | 0.01379 | -0.1614 | -83.5823
-17 | -1.0203 | 0.01296 | -0.1772 | -78.7269
-16.5 | -0.967 | 0.0121 | -0.1791 | -79.9174
-16 | -0.938 | 0.01154 | -0.1757 | -81.2825
-15.5 | -0.9163 | 0.01101 | -0.1704 | -83.2243
-15 | -0.8956 | 0.01059 | -0.1644 | -84.5703
-14.5 | -0.8693 | 0.01029 | -0.1591 | -84.4801
-14 | -0.8291 | 0.00997 | -0.1563 | -83.1595
-13.5 | -0.7868 | 0.00969 | -0.1538 | -81.1971
-13 | -0.7414 | 0.00937 | -0.1519 | -79.1249
-12.5 | -0.6948 | 0.0091 | -0.1501 | -76.3516
-12 | -0.6475 | 0.00887 | -0.1483 | -72.9989
-11.5 | -0.6 | 0.00862 | -0.1466 | -69.6056
-11 | -0.5525 | 0.00843 | -0.1449 | -65.5397
-10.5 | -0.5077 | 0.00836 | -0.1425 | -60.7297
-10 | -0.4579 | 0.00821 | -0.1411 | -55.7734
-9.5 | -0.4066 | 0.00804 | -0.14 | -50.5721
-9 | -0.3543 | 0.00788 | -0.1391 | -44.9619
-8.5 | -0.3002 | 0.0077 | -0.1384 | -38.987
-8 | -0.2465 | 0.00754 | -0.1377 | -32.6923
-7.5 | -0.1919 | 0.0074 | -0.1371 | -25.9324
-7 | -0.1374 | 0.00728 | -0.1366 | -18.8736
-6.5 | -0.083 | 0.00717 | -0.136 | -11.576
-6 | -0.0283 | 0.00707 | -0.1354 | -4.0028
-5 | 0.082 | 0.00687 | -0.1345 | 11.936
-4.5 | 0.1357 | 0.00681 | -0.1337 | 19.9266
-4 | 0.1904 | 0.00672 | -0.1332 | 28.3333
-3.5 | 0.2434 | 0.00669 | -0.1323 | 36.3827
-3 | 0.2968 | 0.00665 | -0.1315 | 44.6316
-2.5 | 0.3485 | 0.00666 | -0.1304 | 52.3273
-2 | 0.4022 | 0.00659 | -0.1297 | 61.0319
-1.5 | 0.4539 | 0.00657 | -0.1286 | 69.0868
-1 | 0.4985 | 0.00636 | -0.1261 | 78.3805
-0.5 | 0.542 | 0.00627 | -0.1232 | 86.4434
0 | 0.5852 | 0.00623 | -0.1204 | 93.9326
0.5 | 0.6335 | 0.00621 | -0.1187 | 102.0129
1 | 0.6758 | 0.00635 | -0.1158 | 106.4252
1.5 | 0.7177 | 0.00652 | -0.1128 | 110.0767
2 | 0.7559 | 0.00659 | -0.1092 | 114.7041
2.5 | 0.7903 | 0.0069 | -0.1049 | 114.5362
3 | 0.8295 | 0.00718 | -0.1017 | 115.5292
3.5 | 0.8673 | 0.00746 | -0.0981 | 116.2601
4 | 0.9112 | 0.00769 | -0.0958 | 118.4915
4.5 | 0.9523 | 0.00796 | -0.0931 | 119.6357
5 | 0.9928 | 0.00823 | -0.0903 | 120.6318
5.5 | 1.0366 | 0.00848 | -0.0882 | 122.2406
6 | 1.0786 | 0.00871 | -0.0857 | 123.8347
6.5 | 1.1206 | 0.00896 | -0.0834 | 125.067
7 | 1.1624 | 0.00924 | -0.0811 | 125.8009
7.5 | 1.199 | 0.00956 | -0.078 | 125.4184
8 | 1.2417 | 0.00984 | -0.076 | 126.189
8.5 | 1.2829 | 0.01015 | -0.0738 | 126.3941
9 | 1.3228 | 0.01051 | -0.0715 | 125.8611
9.5 | 1.3637 | 0.0109 | -0.0694 | 125.1101
10 | 1.3982 | 0.01143 | -0.0664 | 122.3272
10.5 | 1.4356 | 0.01195 | -0.064 | 120.1339
11 | 1.4711 | 0.01252 | -0.0613 | 117.5
11.5 | 1.5096 | 0.01303 | -0.0593 | 115.8557
12 | 1.5484 | 0.01351 | -0.0573 | 114.6114
13 | 1.778 | 0.01509 | -0.086 | 117.8264
13.5 | 1.8384 | 0.01763 | -0.0918 | 104.2768
14 | 1.8061 | 0.02244 | -0.0826 | 80.4857
14.5 | 1.8115 | 0.02553 | -0.0784 | 70.9557
15 | 1.8298 | 0.02797 | -0.0758 | 65.4201
15.5 | 1.8502 | 0.03037 | -0.0737 | 60.922
16 | 1.868 | 0.03306 | -0.0717 | 56.5033
16.5 | 1.8823 | 0.03609 | -0.0696 | 52.1557
17 | 1.8992 | 0.039 | -0.068 | 48.6974
17.5 | 1.9124 | 0.04231 | -0.0663 | 45.1997
18 | 1.9182 | 0.04631 | -0.0645 | 41.4209
18.5 | 1.9274 | 0.05014 | -0.0632 | 38.4404
19 | 1.9342 | 0.05429 | -0.0621 | 35.6272
19.5 | 1.93 | 0.05954 | -0.0608 | 32.4152
20 | 1.9297 | 0.06457 | -0.06 | 29.8854

## 139. Re 18M Mach 0.10 (1)
BIGFOIL.COM POLAR EXPORT
goe522
GOE 522 |  |  |  | Cl Max: | 2.593 | at alpha= | 20 | deg
JavaFoil+Calcfoil stall+Eppler ext transition |  |  |  | L/D Max: | 200.45 | at alpha= | 8 | deg
Re: | 18000000 |  |  | Cd Min: | 0.00568 | at alpha= | -1.5 | deg
Mach: | 0.1 |  |  | Cl=0 at alpha= | -6.2937 | deg
|  |  |  | @ Cl=0.1, Cd= | 0.0073116
|  |  |  | @ Cl=0.4, Cd= | 0.0062966
|  |  |  | @ Cl=0.6, Cd= | 0.0057084
alpha (deg) | Cl | Cd | Cm | Cl/Cd
-20 | -1.086 | 0.06229 | -0.096 | -17.441
-19.5 | -1.075 | 0.05768 | -0.098 | -18.641
-19 | -1.059 | 0.05475 | -0.099 | -19.337
-18.5 | -1.044 | 0.04983 | -0.1 | -20.958
-18 | -1.026 | 0.0459 | -0.102 | -22.356
-17.5 | -1.002 | 0.04478 | -0.102 | -22.371
-17 | -0.979 | 0.04113 | -0.104 | -23.806
-16.5 | -0.957 | 0.03649 | -0.106 | -26.229
-16 | -0.931 | 0.03269 | -0.107 | -28.473
-15.5 | -0.898 | 0.03218 | -0.108 | -27.898
-15 | -0.869 | 0.02768 | -0.11 | -31.401
-14.5 | -0.836 | 0.02539 | -0.112 | -32.904
-14 | -0.801 | 0.02266 | -0.114 | -35.334
-13.5 | -0.764 | 0.02001 | -0.116 | -38.174
-13 | -0.725 | 0.01702 | -0.118 | -42.591
-12.5 | -0.684 | 0.01487 | -0.12 | -45.998
-12 | -0.641 | 0.01287 | -0.122 | -49.813
-11.5 | -0.595 | 0.01181 | -0.124 | -50.413
-11 | -0.546 | 0.01089 | -0.125 | -50.107
-10.5 | -0.493 | 0.01056 | -0.127 | -46.637
-10 | -0.44 | 0.00985 | -0.128 | -44.624
-9.5 | -0.385 | 0.00922 | -0.13 | -41.742
-9 | -0.328 | 0.00801 | -0.131 | -40.987
-8.5 | -0.27 | 0.0078 | -0.132 | -34.627
-8 | -0.211 | 0.00734 | -0.134 | -28.676
-7.5 | -0.15 | 0.00785 | -0.135 | -19.103
-7 | -0.088 | 0.00774 | -0.136 | -11.411
-6.5 | -0.026 | 0.00755 | -0.137 | -3.43
-6 | 0.037 | 0.00741 | -0.138 | 5.019
-5.5 | 0.101 | 0.00731 | -0.139 | 13.765
-5 | 0.164 | 0.00731 | -0.14 | 22.505
-4.5 | 0.229 | 0.00718 | -0.141 | 31.855
-4 | 0.293 | 0.00718 | -0.142 | 40.784
-3.5 | 0.357 | 0.00631 | -0.143 | 56.627
-3 | 0.421 | 0.00629 | -0.144 | 67.012
-2.5 | 0.486 | 0.00584 | -0.145 | 83.106
-2 | 0.549 | 0.00582 | -0.146 | 94.4
-1.5 | 0.613 | 0.00568 | -0.147 | 107.951
-1 | 0.677 | 0.00635 | -0.148 | 106.646
-0.5 | 0.74 | 0.00643 | -0.149 | 115.214
0 | 0.809 | 0.00653 | -0.15 | 123.858
0.5 | 0.873 | 0.00664 | -0.15 | 131.497
1 | 0.936 | 0.00801 | -0.151 | 116.885
1.5 | 0.999 | 0.00807 | -0.152 | 123.734
2 | 1.062 | 0.00827 | -0.153 | 128.358
2.5 | 1.124 | 0.00846 | -0.154 | 132.857
3 | 1.187 | 0.00869 | -0.155 | 136.522
3.5 | 1.249 | 0.00903 | -0.155 | 138.273
4 | 1.311 | 0.0091 | -0.156 | 143.979
4.5 | 1.372 | 0.00946 | -0.157 | 144.972
5 | 1.433 | 0.00958 | -0.158 | 149.552
5.5 | 1.494 | 0.00979 | -0.159 | 152.523
6 | 1.554 | 0.00822 | -0.16 | 188.996
6.5 | 1.614 | 0.0085 | -0.16 | 189.787
7 | 1.674 | 0.00856 | -0.161 | 195.476
7.5 | 1.733 | 0.00887 | -0.162 | 195.388
8 | 1.791 | 0.00894 | -0.163 | 200.45
8.5 | 1.85 | 0.01196 | -0.163 | 154.706
9 | 1.907 | 0.01241 | -0.164 | 153.694
9.5 | 1.942 | 0.01507 | -0.163 | 128.903
10 | 1.991 | 0.01585 | -0.163 | 125.59
10.5 | 2.04 | 0.01672 | -0.163 | 122.015
11 | 2.09 | 0.0172 | -0.163 | 121.501
11.5 | 2.142 | 0.01786 | -0.164 | 119.944
12 | 2.191 | 0.01852 | -0.164 | 118.321
12.5 | 2.231 | 0.02154 | -0.164 | 103.553
13 | 2.274 | 0.02263 | -0.164 | 100.463
13.5 | 2.311 | 0.02383 | -0.164 | 96.959
14 | 2.347 | 0.02503 | -0.164 | 93.784
14.5 | 2.381 | 0.02631 | -0.165 | 90.508
15 | 2.415 | 0.02739 | -0.165 | 88.176
15.5 | 2.443 | 0.0287 | -0.165 | 85.125
16 | 2.471 | 0.0301 | -0.165 | 82.1
16.5 | 2.495 | 0.03183 | -0.165 | 78.375
17 | 2.516 | 0.03374 | -0.165 | 74.562
17.5 | 2.536 | 0.03575 | -0.165 | 70.951
18 | 2.551 | 0.03823 | -0.165 | 66.733
18.5 | 2.566 | 0.03983 | -0.165 | 64.429
19 | 2.576 | 0.0429 | -0.165 | 60.051
19.5 | 2.585 | 0.04521 | -0.165 | 57.187
20 | 2.593 | 0.0478 | -0.165 | 54.258

## 140. Re 18M Mach 0.10 (2)
BIGFOIL.COM POLAR EXPORT
goe522
GOE 522 |  |  |  | Cl Max: | 1.9305 | at alpha= | 19 | deg
XFOIL ncrit=9 |  |  |  | L/D Max: | 124.855 | at alpha= | 8 | deg
Re: | 18000000 |  |  | Cd Min: | 0.06816 | at alpha= | 20 | deg
Mach: | 0.1 |  |  | Cl=0 at alpha= | -5.7286 | deg
|  |  |  | @ Cl=0.1, Cd= | 0.0068692
|  |  |  | @ Cl=0.4, Cd= | 0.0066035
|  |  |  | @ Cl=0.6, Cd= | 0.0062469
alpha (deg) | Cl | Cd | Cm | Cl/Cd
-20 | -1.3074 | 0.02733 | -0.1546 | -47.8375
-19.5 | -1.2927 | 0.02356 | -0.1567 | -54.8684
-19 | -1.271 | 0.02034 | -0.1586 | -62.4877
-18.5 | -1.2405 | 0.01789 | -0.1603 | -69.3404
-18 | -1.2055 | 0.01588 | -0.1617 | -75.9131
-17.5 | -1.1612 | 0.01447 | -0.1632 | -80.2488
-16.5 | -0.9703 | 0.01254 | -0.1817 | -77.3764
-16 | -0.9354 | 0.01186 | -0.1796 | -78.8702
-15.5 | -0.9126 | 0.01126 | -0.1748 | -81.048
-15 | -0.8915 | 0.01078 | -0.1689 | -82.6994
-14.5 | -0.8716 | 0.01045 | -0.1623 | -83.4067
-14 | -0.8325 | 0.01011 | -0.1591 | -82.3442
-13.5 | -0.791 | 0.00981 | -0.1563 | -80.632
-13 | -0.746 | 0.00947 | -0.1541 | -78.7751
-12.5 | -0.6994 | 0.0092 | -0.1521 | -76.0217
-12 | -0.652 | 0.00896 | -0.1502 | -72.7679
-11.5 | -0.6042 | 0.00871 | -0.1484 | -69.3685
-11 | -0.5571 | 0.00852 | -0.1464 | -65.3873
-10.5 | -0.512 | 0.00843 | -0.144 | -60.7355
-10 | -0.462 | 0.00827 | -0.1424 | -55.8646
-9.5 | -0.4102 | 0.0081 | -0.1412 | -50.642
-9 | -0.3577 | 0.00793 | -0.1402 | -45.1072
-8.5 | -0.3032 | 0.00774 | -0.1395 | -39.1731
-8 | -0.2493 | 0.00758 | -0.1387 | -32.8892
-7.5 | -0.1943 | 0.00743 | -0.138 | -26.1507
-7 | -0.1395 | 0.0073 | -0.1374 | -19.1096
-6.5 | -0.0847 | 0.00719 | -0.1367 | -11.7803
-6 | -0.0298 | 0.0071 | -0.1361 | -4.1972
-5.5 | 0.0251 | 0.00701 | -0.1355 | 3.5806
-5 | 0.0813 | 0.00689 | -0.1351 | 11.7997
-4.5 | 0.1352 | 0.00683 | -0.1343 | 19.795
-4 | 0.1902 | 0.00674 | -0.1337 | 28.2196
-3.5 | 0.2436 | 0.0067 | -0.1328 | 36.3582
-3 | 0.2971 | 0.00666 | -0.1319 | 44.6096
-2.5 | 0.3487 | 0.00667 | -0.1307 | 52.2789
-2 | 0.4027 | 0.0066 | -0.1299 | 61.0152
-1.5 | 0.4542 | 0.00658 | -0.1287 | 69.0274
-1 | 0.4949 | 0.00635 | -0.1253 | 77.937
-0.5 | 0.5411 | 0.00628 | -0.1229 | 86.1624
0 | 0.5853 | 0.00625 | -0.1203 | 93.648
0.5 | 0.6329 | 0.00624 | -0.1183 | 101.4263
1 | 0.6761 | 0.00638 | -0.1155 | 105.9718
1.5 | 0.7188 | 0.00656 | -0.1126 | 109.5732
2.5 | 0.7899 | 0.00696 | -0.1043 | 113.4914
3 | 0.8288 | 0.00724 | -0.1009 | 114.4751
3.5 | 0.8676 | 0.00752 | -0.0975 | 115.3723
4 | 0.9117 | 0.00776 | -0.0952 | 117.4871
4.5 | 0.9521 | 0.00803 | -0.0922 | 118.5679
5 | 0.994 | 0.00831 | -0.0896 | 119.6149
5.5 | 1.0374 | 0.00857 | -0.0873 | 121.0502
6 | 1.0796 | 0.00881 | -0.0848 | 122.5426
6.5 | 1.1224 | 0.00907 | -0.0826 | 123.7486
7 | 1.1611 | 0.0094 | -0.0796 | 123.5213
7.5 | 1.2012 | 0.00969 | -0.077 | 123.9628
8 | 1.2448 | 0.00997 | -0.0751 | 124.8546
8.5 | 1.2837 | 0.01034 | -0.0725 | 124.1489
9 | 1.3261 | 0.01068 | -0.0705 | 124.1667
9.5 | 1.3646 | 0.01113 | -0.068 | 122.6056
10 | 1.401 | 0.01166 | -0.0652 | 120.1544
10.5 | 1.4392 | 0.01218 | -0.0628 | 118.1609
11 | 1.4739 | 0.01281 | -0.06 | 115.0585
12 | 1.5489 | 0.01395 | -0.0555 | 111.0323
13 | 1.781 | 0.01564 | -0.0844 | 113.8747
13.5 | 1.847 | 0.01806 | -0.0908 | 102.2702
14 | 1.8057 | 0.02349 | -0.0809 | 76.871
14.5 | 1.8102 | 0.02678 | -0.0768 | 67.5952
15 | 1.8278 | 0.02937 | -0.0742 | 62.2336
15.5 | 1.8476 | 0.03191 | -0.0721 | 57.9003
16 | 1.8658 | 0.03467 | -0.0702 | 53.816
16.5 | 1.8802 | 0.03776 | -0.0681 | 49.7934
17 | 1.8995 | 0.04055 | -0.0666 | 46.8434
17.5 | 1.9121 | 0.04401 | -0.065 | 43.4469
18 | 1.9172 | 0.04815 | -0.0632 | 39.8172
18.5 | 1.9244 | 0.05226 | -0.0619 | 36.8236
19 | 1.9305 | 0.05655 | -0.0608 | 34.1379
19.5 | 1.9185 | 0.06276 | -0.0595 | 30.5688
20 | 1.9157 | 0.06816 | -0.0588 | 28.1059

## 141. Re 18M Mach 0.25 (1)
BIGFOIL.COM POLAR EXPORT
goe522
GOE 522 |  |  |  | Cl Max: | 2.494 | at alpha= | 18 | deg
JavaFoil+Calcfoil stall+Eppler ext transition |  |  |  | L/D Max: | 195.598 | at alpha= | 8 | deg
Re: | 18000000 |  |  | Cd Min: | 0.00576 | at alpha= | -1.5 | deg
Mach: | 0.25 |  |  | Cl=0 at alpha= | -6.2923 | deg
|  |  |  | @ Cl=0.1, Cd= | 0.0075442
|  |  |  | @ Cl=0.4, Cd= | 0.006825
|  |  |  | @ Cl=0.6, Cd= | 0.0058145
alpha (deg) | Cl | Cd | Cm | Cl/Cd
-20 | -0.915 | 0.0768 | -0.096 | -11.91
-19.5 | -0.919 | 0.07388 | -0.096 | -12.44
-19 | -0.923 | 0.06833 | -0.098 | -13.511
-18.5 | -0.924 | 0.06288 | -0.099 | -14.694
-18 | -0.923 | 0.0568 | -0.101 | -16.252
-17.5 | -0.917 | 0.05169 | -0.103 | -17.747
-17 | -0.903 | 0.0509 | -0.104 | -17.742
-16.5 | -0.889 | 0.04769 | -0.105 | -18.644
-16 | -0.88 | 0.03831 | -0.108 | -22.982
-15.5 | -0.857 | 0.03704 | -0.109 | -23.132
-15 | -0.833 | 0.03436 | -0.111 | -24.237
-14.5 | -0.807 | 0.03121 | -0.113 | -25.861
-14 | -0.778 | 0.02776 | -0.115 | -28.038
-13.5 | -0.748 | 0.02404 | -0.117 | -31.11
-13 | -0.712 | 0.02115 | -0.119 | -33.675
-12.5 | -0.675 | 0.0185 | -0.121 | -36.484
-12 | -0.636 | 0.01541 | -0.123 | -41.308
-11.5 | -0.592 | 0.01431 | -0.125 | -41.401
-11 | -0.544 | 0.01334 | -0.127 | -40.813
-10.5 | -0.496 | 0.01122 | -0.129 | -44.197
-10 | -0.444 | 0.01084 | -0.131 | -40.948
-9.5 | -0.389 | 0.01005 | -0.132 | -38.754
-9 | -0.333 | 0.0092 | -0.134 | -36.228
-8.5 | -0.275 | 0.00805 | -0.136 | -34.167
-8 | -0.215 | 0.00783 | -0.137 | -27.408
-7.5 | -0.153 | 0.00765 | -0.138 | -20.003
-7 | -0.09 | 0.00799 | -0.14 | -11.297
-6.5 | -0.027 | 0.00777 | -0.141 | -3.411
-6 | 0.038 | 0.00763 | -0.142 | 4.995
-5.5 | 0.103 | 0.00754 | -0.143 | 13.705
-5 | 0.169 | 0.00744 | -0.144 | 22.691
-4.5 | 0.235 | 0.0073 | -0.145 | 32.151
-4 | 0.301 | 0.00731 | -0.146 | 41.151
-3.5 | 0.367 | 0.00729 | -0.147 | 50.353
-3 | 0.433 | 0.00636 | -0.148 | 68.024
-2.5 | 0.499 | 0.0059 | -0.149 | 84.575
-2 | 0.564 | 0.00588 | -0.15 | 96.027
-1.5 | 0.63 | 0.00576 | -0.151 | 109.368
-1 | 0.695 | 0.00646 | -0.152 | 107.691
-0.5 | 0.76 | 0.00654 | -0.153 | 116.289
0 | 0.831 | 0.00665 | -0.154 | 124.955
0.5 | 0.896 | 0.0068 | -0.155 | 131.776
1 | 0.961 | 0.00855 | -0.155 | 112.341
1.5 | 1.026 | 0.0084 | -0.156 | 122.071
2 | 1.09 | 0.00856 | -0.157 | 127.389
2.5 | 1.154 | 0.00882 | -0.158 | 130.835
3 | 1.218 | 0.00903 | -0.159 | 134.856
3.5 | 1.281 | 0.00941 | -0.16 | 136.151
4 | 1.344 | 0.00953 | -0.161 | 141.026
4.5 | 1.407 | 0.00986 | -0.161 | 142.667
5 | 1.469 | 0.00992 | -0.162 | 148.104
5.5 | 1.531 | 0.01024 | -0.163 | 149.471
6 | 1.593 | 0.00851 | -0.164 | 187.162
6.5 | 1.654 | 0.00887 | -0.165 | 186.415
7 | 1.714 | 0.00892 | -0.165 | 192.073
7.5 | 1.774 | 0.00928 | -0.166 | 191.251
8 | 1.834 | 0.00937 | -0.167 | 195.598
8.5 | 1.869 | 0.01518 | -0.166 | 123.053
9 | 1.921 | 0.01577 | -0.166 | 121.749
9.5 | 1.972 | 0.01646 | -0.166 | 119.75
10 | 2.023 | 0.01733 | -0.166 | 116.702
10.5 | 2.074 | 0.01827 | -0.167 | 113.571
11 | 2.125 | 0.01887 | -0.167 | 112.626
11.5 | 2.176 | 0.01953 | -0.168 | 111.404
12 | 2.219 | 0.02275 | -0.167 | 97.528
12.5 | 2.263 | 0.02393 | -0.167 | 94.569
13 | 2.302 | 0.02561 | -0.168 | 89.917
13.5 | 2.336 | 0.02684 | -0.168 | 87.017
14 | 2.367 | 0.02865 | -0.168 | 82.613
14.5 | 2.396 | 0.03022 | -0.168 | 79.278
15 | 2.419 | 0.03206 | -0.168 | 75.469
15.5 | 2.442 | 0.03347 | -0.168 | 72.958
16 | 2.46 | 0.03543 | -0.168 | 69.448
16.5 | 2.474 | 0.03766 | -0.168 | 65.686
17 | 2.485 | 0.04023 | -0.168 | 61.764
17.5 | 2.491 | 0.04239 | -0.168 | 58.767
18 | 2.494 | 0.04574 | -0.168 | 54.528
18.5 | 2.493 | 0.04872 | -0.167 | 51.167
19 | 2.489 | 0.05146 | -0.167 | 48.379
19.5 | 2.482 | 0.0557 | -0.167 | 44.56
20 | 2.47 | 0.05866 | -0.166 | 42.102

## 142. Re 18M Mach 0.25 (2)
BIGFOIL.COM POLAR EXPORT
goe522
GOE 522 |  |  |  | Cl Max: | 1.572 | at alpha= | 12 | deg
XFOIL ncrit=9 |  |  |  | L/D Max: | 115.428 | at alpha= | 8 | deg
Re: | 18000000 |  |  | Cd Min: | 0.05628 | at alpha= | -20 | deg
Mach: | 0.25 |  |  | Cl=0 at alpha= | -5.664 | deg
|  |  |  | @ Cl=0.1, Cd= | 0.0069603
|  |  |  | @ Cl=0.4, Cd= | 0.0066381
|  |  |  | @ Cl=0.6, Cd= | 0.0064266
alpha (deg) | Cl | Cd | Cm | Cl/Cd
-20 | -1.0891 | 0.05628 | -0.1514 | -19.3515
-19.5 | -1.1215 | 0.04763 | -0.1566 | -23.5461
-19 | -1.1493 | 0.03967 | -0.1612 | -28.9715
-18.5 | -1.1688 | 0.03264 | -0.1652 | -35.8088
-18 | -1.1704 | 0.0271 | -0.1682 | -43.1882
-17.5 | -1.1567 | 0.02269 | -0.1708 | -50.9784
-17 | -1.1282 | 0.0193 | -0.1732 | -58.456
-16.5 | -1.09 | 0.0166 | -0.1757 | -65.6627
-16 | -1.0229 | 0.01486 | -0.1805 | -68.8358
-15.5 | -0.9003 | 0.01348 | -0.1937 | -66.7878
-15 | -0.8681 | 0.01236 | -0.1912 | -70.2346
-14.5 | -0.8456 | 0.01154 | -0.1859 | -73.2756
-14 | -0.822 | 0.01095 | -0.1798 | -75.0685
-13.5 | -0.8049 | 0.01058 | -0.1718 | -76.0775
-13 | -0.7661 | 0.01015 | -0.1676 | -75.4778
-12.5 | -0.7217 | 0.00979 | -0.1643 | -73.7181
-12 | -0.6754 | 0.00949 | -0.1612 | -71.1697
-11.5 | -0.6269 | 0.00923 | -0.1585 | -67.9198
-11 | -0.5806 | 0.00903 | -0.1554 | -64.2968
-10.5 | -0.5347 | 0.00887 | -0.1523 | -60.2818
-10 | -0.4847 | 0.00866 | -0.1499 | -55.97
-9.5 | -0.4309 | 0.00842 | -0.1482 | -51.1758
-9 | -0.3768 | 0.00821 | -0.1466 | -45.8952
-8.5 | -0.3206 | 0.00799 | -0.1454 | -40.1252
-8 | -0.2651 | 0.00781 | -0.1441 | -33.9437
-7.5 | -0.2077 | 0.0076 | -0.1432 | -27.3289
-7 | -0.1515 | 0.00747 | -0.1421 | -20.2811
-6.5 | -0.0945 | 0.00732 | -0.1411 | -12.9098
-6 | -0.0383 | 0.00722 | -0.1401 | -5.3047
-5.5 | 0.0187 | 0.00711 | -0.1392 | 2.6301
-5 | 0.0765 | 0.00699 | -0.1385 | 10.9442
-4.5 | 0.1318 | 0.00692 | -0.1374 | 19.0462
-4 | 0.1884 | 0.00682 | -0.1365 | 27.6246
-3.5 | 0.2434 | 0.00675 | -0.1354 | 36.0593
-3 | 0.2974 | 0.00671 | -0.134 | 44.3219
-2.5 | 0.3489 | 0.00672 | -0.1322 | 51.9196
-2 | 0.3983 | 0.00664 | -0.13 | 59.9849
-1.5 | 0.4428 | 0.00659 | -0.1268 | 67.1927
-1 | 0.4922 | 0.00655 | -0.1246 | 75.145
-0.5 | 0.5394 | 0.00636 | -0.122 | 84.8113
0 | 0.5842 | 0.00642 | -0.119 | 90.9969
0.5 | 0.6323 | 0.00644 | -0.1167 | 98.1832
1 | 0.6797 | 0.00656 | -0.1143 | 103.6128
1.5 | 0.7198 | 0.00677 | -0.1105 | 106.322
2 | 0.7575 | 0.00704 | -0.1063 | 107.5994
3 | 0.8273 | 0.00763 | -0.0971 | 108.4273
3.5 | 0.8672 | 0.00792 | -0.0936 | 109.4949
4 | 0.9114 | 0.00819 | -0.0909 | 111.2821
4.5 | 0.9541 | 0.0085 | -0.0879 | 112.2471
5 | 0.9968 | 0.00882 | -0.0851 | 113.0159
5.5 | 1.0432 | 0.00909 | -0.0829 | 114.7635
6 | 1.084 | 0.00945 | -0.0798 | 114.709
6.5 | 1.1275 | 0.00981 | -0.0773 | 114.9337
7 | 1.1673 | 0.0102 | -0.0741 | 114.4412
7.5 | 1.2107 | 0.01053 | -0.0717 | 114.9763
8 | 1.2547 | 0.01087 | -0.0694 | 115.4278
8.5 | 1.2953 | 0.01135 | -0.0666 | 114.1233
9 | 1.3386 | 0.0118 | -0.0644 | 113.4407
9.5 | 1.3748 | 0.01247 | -0.0611 | 110.2486
11 | 1.4926 | 0.01446 | -0.0534 | 103.2227
11.5 | 1.5306 | 0.01526 | -0.0509 | 100.3014
12 | 1.572 | 0.01597 | -0.0489 | 98.4346

## 143. Re 18M Mach 0.50 (1)
BIGFOIL.COM POLAR EXPORT
goe522
GOE 522 |  |  |  | Cl Max: | 2.204 | at alpha= | 12.5 | deg
JavaFoil+Calcfoil stall+Eppler ext transition |  |  |  | L/D Max: | 129.972 | at alpha= | 5 | deg
Re: | 18000000 |  |  | Cd Min: | 0.00611 | at alpha= | -2 | deg
Mach: | 0.5 |  |  | Cl=0 at alpha= | -6.2958 | deg
|  |  |  | @ Cl=0.1, Cd= | 0.0086561
|  |  |  | @ Cl=0.4, Cd= | 0.0080249
|  |  |  | @ Cl=0.6, Cd= | 0.0061378
alpha (deg) | Cl | Cd | Cm | Cl/Cd
-20 | -0.815 | 0.18566 | -0.085 | -4.389
-19.5 | -0.784 | 0.17503 | -0.084 | -4.48
-19 | -0.755 | 0.17357 | -0.084 | -4.349
-18.5 | -0.726 | 0.16077 | -0.085 | -4.514
-18 | -0.695 | 0.15575 | -0.084 | -4.463
-17.5 | -0.665 | 0.15316 | -0.084 | -4.344
-17 | -0.635 | 0.17031 | -0.082 | -3.726
-16.5 | -0.606 | 0.14242 | -0.083 | -4.252
-16 | -0.581 | 0.11422 | -0.09 | -5.087
-15.5 | -0.556 | 0.10116 | -0.095 | -5.494
-15 | -0.528 | 0.09266 | -0.098 | -5.698
-14.5 | -0.505 | 0.07856 | -0.105 | -6.429
-14 | -0.479 | 0.0687 | -0.109 | -6.968
-13.5 | -0.451 | 0.06094 | -0.113 | -7.408
-13 | -0.424 | 0.05229 | -0.116 | -8.108
-12.5 | -0.398 | 0.04285 | -0.121 | -9.296
-12 | -0.369 | 0.0378 | -0.124 | -9.76
-11.5 | -0.34 | 0.03225 | -0.127 | -10.55
-11 | -0.31 | 0.02781 | -0.13 | -11.161
-10.5 | -0.388 | 0.02693 | -0.131 | -14.411
-10 | -0.4 | 0.02028 | -0.136 | -19.718
-9.5 | -0.37 | 0.01877 | -0.138 | -19.716
-9 | -0.331 | 0.01565 | -0.142 | -21.147
-8.5 | -0.281 | 0.01331 | -0.146 | -21.131
-8 | -0.224 | 0.01087 | -0.148 | -20.628
-7.5 | -0.163 | 0.01083 | -0.151 | -15.006
-7 | -0.097 | 0.01001 | -0.153 | -9.681
-6.5 | -0.029 | 0.00935 | -0.155 | -3.072
-6 | 0.042 | 0.00893 | -0.157 | 4.667
-5.5 | 0.114 | 0.00859 | -0.159 | 13.229
-5 | 0.187 | 0.00834 | -0.16 | 22.368
-4.5 | 0.26 | 0.00818 | -0.162 | 31.822
-4 | 0.335 | 0.00806 | -0.163 | 41.555
-3.5 | 0.409 | 0.00802 | -0.164 | 50.992
-3 | 0.483 | 0.0079 | -0.165 | 61.072
-2.5 | 0.556 | 0.00618 | -0.166 | 90.003
-2 | 0.629 | 0.00611 | -0.167 | 102.847
-1.5 | 0.702 | 0.0076 | -0.169 | 92.352
-1 | 0.775 | 0.00855 | -0.17 | 90.639
-0.5 | 0.847 | 0.00707 | -0.171 | 119.768
0 | 0.926 | 0.0073 | -0.172 | 126.905
0.5 | 0.998 | 0.00969 | -0.173 | 102.954
1 | 1.069 | 0.00995 | -0.174 | 107.424
1.5 | 1.14 | 0.0098 | -0.175 | 116.34
2 | 1.211 | 0.01017 | -0.176 | 118.989
2.5 | 1.281 | 0.01053 | -0.177 | 121.627
3 | 1.35 | 0.01087 | -0.178 | 124.224
3.5 | 1.418 | 0.01135 | -0.178 | 124.923
4 | 1.486 | 0.01198 | -0.179 | 124.077
4.5 | 1.553 | 0.01202 | -0.18 | 129.202
5 | 1.619 | 0.01246 | -0.181 | 129.972
5.5 | 1.665 | 0.01316 | -0.18 | 126.507
6 | 1.724 | 0.01368 | -0.181 | 126.051
6.5 | 1.782 | 0.01438 | -0.181 | 123.92
7 | 1.837 | 0.01502 | -0.181 | 122.363
7.5 | 1.891 | 0.01568 | -0.182 | 120.603
8 | 1.927 | 0.02136 | -0.181 | 90.234
8.5 | 1.978 | 0.02253 | -0.181 | 87.813
9 | 2.023 | 0.02437 | -0.181 | 83.01
9.5 | 2.066 | 0.02643 | -0.181 | 78.178
10 | 2.107 | 0.02827 | -0.181 | 74.527
10.5 | 2.143 | 0.03022 | -0.182 | 70.906
11 | 2.172 | 0.03319 | -0.181 | 65.439
11.5 | 2.184 | 0.04104 | -0.179 | 53.222
12 | 2.202 | 0.04543 | -0.179 | 48.478
12.5 | 2.204 | 0.05134 | -0.178 | 42.927
13 | 2.161 | 0.05643 | -0.177 | 38.293
13.5 | 2.054 | 0.06639 | -0.175 | 30.938
14 | 1.795 | 0.08019 | -0.171 | 22.381
14.5 | 1.344 | 0.0955 | -0.169 | 14.077
15 | 1.356 | 0.11634 | -0.165 | 11.659
15.5 | 1.378 | 0.12723 | -0.163 | 10.831
16 | 1.389 | 0.15622 | -0.158 | 8.889
16.5 | 1.373 | 0.2566 | -0.142 | 5.352
17 | 1.407 | 0.24952 | -0.145 | 5.641
17.5 | 1.443 | 0.23989 | -0.148 | 6.014

## 144. Re 18M Mach 0.50 (2)
BIGFOIL.COM POLAR EXPORT
goe522
GOE 522 |  |  |  | Cl Max: | 1.8581 | at alpha= | 13.5 | deg
XFOIL ncrit=9 |  |  |  | L/D Max: | 87.049 | at alpha= | 1 | deg
Re: | 18000000 |  |  | Cd Min: | 0.12894 | at alpha= | 18.5 | deg
Mach: | 0.5 |  |  | Cl=0 at alpha= | -5.2282 | deg
|  |  |  | @ Cl=0.1, Cd= | 0.0072624
|  |  |  | @ Cl=0.4, Cd= | 0.007113
|  |  |  | @ Cl=0.6, Cd= | 0.0073799
alpha (deg) | Cl | Cd | Cm | Cl/Cd
-15 | -0.3259 | 0.08154 | -0.1667 | -3.9968
-14.5 | -0.3406 | 0.07312 | -0.1728 | -4.6581
-14 | -0.3576 | 0.06488 | -0.1784 | -5.5117
-13.5 | -0.387 | 0.05585 | -0.185 | -6.9293
-13 | -0.4108 | 0.04745 | -0.1915 | -8.6575
-12.5 | -0.4374 | 0.03836 | -0.2006 | -11.4025
-12 | -0.437 | 0.02803 | -0.2173 | -15.5904
-11 | -0.4821 | 0.01573 | -0.2197 | -30.6484
-10.5 | -0.5029 | 0.01301 | -0.2113 | -38.6549
-10 | -0.5221 | 0.01188 | -0.197 | -43.9478
-9.5 | -0.4939 | 0.01091 | -0.1885 | -45.2704
-9 | -0.4505 | 0.01016 | -0.1818 | -44.3406
-8.5 | -0.3964 | 0.00958 | -0.1765 | -41.3779
-8 | -0.3372 | 0.00909 | -0.1721 | -37.0957
-7.5 | -0.2772 | 0.00873 | -0.1679 | -31.7526
-7 | -0.2135 | 0.0084 | -0.1645 | -25.4167
-6.5 | -0.1511 | 0.00813 | -0.161 | -18.5855
-6 | -0.0895 | 0.00791 | -0.1576 | -11.3148
-5.5 | -0.0262 | 0.00768 | -0.1547 | -3.4115
-5 | 0.022 | 0.0075 | -0.1492 | 2.9333
-4.5 | 0.0781 | 0.00732 | -0.1452 | 10.6694
-4 | 0.1389 | 0.00716 | -0.1423 | 19.3994
-3.5 | 0.1926 | 0.0071 | -0.1382 | 27.1268
-3 | 0.2519 | 0.00701 | -0.1352 | 35.9344
-2.5 | 0.3119 | 0.00697 | -0.1326 | 44.7489
-2 | 0.3655 | 0.00705 | -0.1288 | 51.844
-1.5 | 0.4203 | 0.00715 | -0.1254 | 58.7832
-1 | 0.4778 | 0.00722 | -0.1226 | 66.1773
-0.5 | 0.5286 | 0.00737 | -0.1186 | 71.7232
0 | 0.5827 | 0.00729 | -0.1153 | 79.9314
0.5 | 0.6289 | 0.00753 | -0.1107 | 83.5193
1 | 0.6755 | 0.00776 | -0.1063 | 87.049
1.5 | 0.7061 | 0.00829 | -0.0992 | 85.1749
2 | 0.736 | 0.00897 | -0.0923 | 82.0513
2.5 | 0.7753 | 0.00955 | -0.087 | 81.1832
3.5 | 0.8604 | 0.01042 | -0.0777 | 82.572
4 | 0.9107 | 0.01088 | -0.0744 | 83.704
4.5 | 0.9599 | 0.01147 | -0.071 | 83.6879
5 | 1.0097 | 0.01205 | -0.0678 | 83.7925
5.5 | 1.0545 | 0.01287 | -0.064 | 81.9347
6 | 1.1045 | 0.01355 | -0.0609 | 81.5129
6.5 | 1.1529 | 0.01437 | -0.0577 | 80.2296
7 | 1.2043 | 0.01511 | -0.0548 | 79.7022
7.5 | 1.2485 | 0.01616 | -0.0513 | 77.2587
8 | 1.2944 | 0.0172 | -0.048 | 75.2558
9 | 1.3787 | 0.01986 | -0.0411 | 69.4209
9.5 | 1.424 | 0.02127 | -0.0382 | 66.9488
10 | 1.4732 | 0.02261 | -0.0358 | 65.157
10.5 | 1.5178 | 0.02432 | -0.0333 | 62.4095
11 | 1.5642 | 0.02612 | -0.0313 | 59.8851
11.5 | 1.6152 | 0.02804 | -0.0302 | 57.6034
12 | 1.6756 | 0.03096 | -0.0324 | 54.1214
13 | 1.8395 | 0.03794 | -0.0454 | 48.4844
13.5 | 1.8581 | 0.0426 | -0.0438 | 43.6174
14 | 1.7611 | 0.05563 | -0.0415 | 31.6574
15 | 1.6202 | 0.08164 | -0.0445 | 19.8457
15.5 | 1.6313 | 0.09034 | -0.0494 | 18.0573
16 | 1.6328 | 0.09662 | -0.0491 | 16.8992
16.5 | 1.6407 | 0.10238 | -0.0489 | 16.0256
17 | 1.6367 | 0.10932 | -0.0494 | 14.9716
17.5 | 1.6325 | 0.11645 | -0.0502 | 14.0189
18 | 1.6328 | 0.1232 | -0.0513 | 13.2532
18.5 | 1.6443 | 0.12894 | -0.0522 | 12.7524

## 145. Re 20M Mach 0.00 (1)
BIGFOIL.COM POLAR EXPORT
goe522
GOE 522 |  |  |  | Cl Max: | 2.609 | at alpha= | 20 | deg
JavaFoil+Calcfoil stall+Eppler ext transition |  |  |  | L/D Max: | 201.586 | at alpha= | 7.5 | deg
Re: | 20000000 |  |  | Cd Min: | 0.00569 | at alpha= | -2.5 | deg
Mach: | 0 |  |  | Cl=0 at alpha= | -6.2937 | deg
|  |  |  | @ Cl=0.1, Cd= | 0.0072
|  |  |  | @ Cl=0.4, Cd= | 0.006206
|  |  |  | @ Cl=0.6, Cd= | 0.0062225
alpha (deg) | Cl | Cd | Cm | Cl/Cd
-20 | -1.11 | 0.05839 | -0.097 | -19.004
-19.5 | -1.095 | 0.05394 | -0.098 | -20.306
-19 | -1.077 | 0.05126 | -0.099 | -21.018
-18.5 | -1.06 | 0.04708 | -0.1 | -22.524
-18 | -1.04 | 0.0434 | -0.102 | -23.957
-17.5 | -1.014 | 0.04211 | -0.103 | -24.082
-17 | -0.991 | 0.03862 | -0.104 | -25.647
-16.5 | -0.967 | 0.03372 | -0.106 | -28.681
-16 | -0.939 | 0.0306 | -0.108 | -30.682
-15.5 | -0.908 | 0.02843 | -0.109 | -31.922
-15 | -0.875 | 0.02634 | -0.11 | -33.216
-14.5 | -0.841 | 0.02345 | -0.112 | -35.878
-14 | -0.805 | 0.02091 | -0.114 | -38.523
-13.5 | -0.767 | 0.01815 | -0.116 | -42.275
-13 | -0.728 | 0.01579 | -0.118 | -46.088
-12.5 | -0.686 | 0.0137 | -0.12 | -50.089
-12 | -0.643 | 0.01199 | -0.122 | -53.62
-11.5 | -0.596 | 0.01128 | -0.124 | -52.799
-11 | -0.546 | 0.00986 | -0.125 | -55.367
-10.5 | -0.493 | 0.01003 | -0.126 | -49.12
-10 | -0.439 | 0.00947 | -0.128 | -46.382
-9.5 | -0.384 | 0.00885 | -0.129 | -43.42
-9 | -0.328 | 0.00781 | -0.131 | -41.955
-8.5 | -0.269 | 0.00761 | -0.132 | -35.365
-8 | -0.21 | 0.00798 | -0.133 | -26.305
-7.5 | -0.15 | 0.00771 | -0.135 | -19.395
-7 | -0.088 | 0.00758 | -0.136 | -11.618
-6.5 | -0.026 | 0.00744 | -0.137 | -3.462
-6 | 0.037 | 0.00734 | -0.138 | 5.041
-5.5 | 0.1 | 0.0072 | -0.139 | 13.91
-5 | 0.164 | 0.00711 | -0.14 | 23.014
-4.5 | 0.227 | 0.00711 | -0.141 | 31.992
-4 | 0.291 | 0.00696 | -0.141 | 41.89
-3.5 | 0.356 | 0.00622 | -0.142 | 57.185
-3 | 0.419 | 0.0062 | -0.143 | 67.681
-2.5 | 0.483 | 0.00569 | -0.144 | 84.868
-2 | 0.547 | 0.00666 | -0.145 | 82.119
-1.5 | 0.61 | 0.00614 | -0.146 | 99.396
-1 | 0.674 | 0.00732 | -0.147 | 92.057
-0.5 | 0.737 | 0.00639 | -0.148 | 115.286
0 | 0.805 | 0.00647 | -0.149 | 124.555
0.5 | 0.869 | 0.00777 | -0.15 | 111.841
1 | 0.931 | 0.00784 | -0.151 | 118.861
1.5 | 0.994 | 0.00788 | -0.151 | 126.133
2 | 1.057 | 0.00808 | -0.152 | 130.748
2.5 | 1.119 | 0.00832 | -0.153 | 134.58
3 | 1.181 | 0.00847 | -0.154 | 139.376
3.5 | 1.243 | 0.00892 | -0.155 | 139.258
4 | 1.304 | 0.00908 | -0.156 | 143.685
4.5 | 1.366 | 0.00923 | -0.156 | 147.878
5 | 1.426 | 0.00931 | -0.157 | 153.197
5.5 | 1.487 | 0.00966 | -0.158 | 153.838
6 | 1.547 | 0.00801 | -0.159 | 193.238
6.5 | 1.607 | 0.0082 | -0.16 | 195.987
7 | 1.666 | 0.00848 | -0.16 | 196.53
7.5 | 1.725 | 0.00856 | -0.161 | 201.586
8 | 1.784 | 0.01077 | -0.162 | 165.573
8.5 | 1.842 | 0.01173 | -0.162 | 156.945
9 | 1.899 | 0.01192 | -0.163 | 159.357
9.5 | 1.956 | 0.01243 | -0.164 | 157.406
10 | 1.989 | 0.01528 | -0.163 | 130.172
10.5 | 2.038 | 0.01613 | -0.163 | 126.382
11 | 2.087 | 0.01661 | -0.163 | 125.614
11.5 | 2.136 | 0.01714 | -0.163 | 124.631
12 | 2.18 | 0.01963 | -0.163 | 111.079
12.5 | 2.226 | 0.02062 | -0.163 | 107.985
13 | 2.268 | 0.02161 | -0.164 | 104.98
13.5 | 2.307 | 0.02303 | -0.164 | 100.205
14 | 2.344 | 0.02408 | -0.164 | 97.369
14.5 | 2.379 | 0.02522 | -0.164 | 94.343
15 | 2.414 | 0.02608 | -0.165 | 92.552
15.5 | 2.443 | 0.0275 | -0.165 | 88.855
16 | 2.473 | 0.0289 | -0.165 | 85.585
16.5 | 2.498 | 0.03076 | -0.165 | 81.223
17 | 2.521 | 0.03234 | -0.165 | 77.961
17.5 | 2.543 | 0.03378 | -0.165 | 75.28
18 | 2.559 | 0.03596 | -0.165 | 71.17
18.5 | 2.575 | 0.03817 | -0.165 | 67.464
19 | 2.588 | 0.04028 | -0.164 | 64.255
19.5 | 2.602 | 0.04221 | -0.165 | 61.645
20 | 2.609 | 0.04472 | -0.164 | 58.343

## 146. Re 20M Mach 0.00 (2)
BIGFOIL.COM POLAR EXPORT
goe522
GOE 522 |  |  |  | Cl Max: | 1.9468 | at alpha= | 18.5 | deg
XFOIL ncrit=9 |  |  |  | L/D Max: | 130.333 | at alpha= | 8.5 | deg
Re: | 20000000 |  |  | Cd Min: | 0.06441 | at alpha= | 20 | deg
Mach: | 0 |  |  | Cl=0 at alpha= | -5.7433 | deg
|  |  |  | @ Cl=0.1, Cd= | 0.0067603
|  |  |  | @ Cl=0.4, Cd= | 0.0065134
|  |  |  | @ Cl=0.6, Cd= | 0.006185
alpha (deg) | Cl | Cd | Cm | Cl/Cd
-20 | -1.3407 | 0.02262 | -0.1543 | -59.2706
-19.5 | -1.3172 | 0.01972 | -0.156 | -66.7951
-19 | -1.287 | 0.01744 | -0.1574 | -73.7959
-18.5 | -1.2501 | 0.01571 | -0.1587 | -79.5735
-18 | -1.2081 | 0.01432 | -0.16 | -84.3645
-17.5 | -1.1564 | 0.01328 | -0.162 | -87.0783
-17 | -1.0137 | 0.01251 | -0.1796 | -81.0312
-16.5 | -0.9777 | 0.01172 | -0.1781 | -83.4215
-16 | -0.952 | 0.01121 | -0.1738 | -84.9242
-15.5 | -0.9303 | 0.01073 | -0.1684 | -86.7008
-15 | -0.9125 | 0.01038 | -0.1616 | -87.9094
-14.5 | -0.878 | 0.01008 | -0.1578 | -87.1032
-14 | -0.8366 | 0.00977 | -0.1552 | -85.6295
-13.5 | -0.7921 | 0.00947 | -0.1531 | -83.6431
-13 | -0.7473 | 0.00919 | -0.151 | -81.3166
-12.5 | -0.7002 | 0.00894 | -0.1492 | -78.3221
-12 | -0.6518 | 0.00871 | -0.1477 | -74.8335
-11.5 | -0.604 | 0.00854 | -0.146 | -70.726
-11 | -0.558 | 0.00841 | -0.1439 | -66.3496
-10.5 | -0.511 | 0.0083 | -0.142 | -61.5663
-10 | -0.4602 | 0.00813 | -0.1408 | -56.6052
-9.5 | -0.4077 | 0.00794 | -0.1399 | -51.3476
-9 | -0.3548 | 0.00776 | -0.139 | -45.7216
-8.5 | -0.3007 | 0.00759 | -0.1384 | -39.6179
-8 | -0.247 | 0.00743 | -0.1377 | -33.2436
-7.5 | -0.1918 | 0.00727 | -0.1372 | -26.3824
-7 | -0.1381 | 0.00718 | -0.1365 | -19.234
-6.5 | -0.0824 | 0.00705 | -0.1361 | -11.6879
-6 | -0.0287 | 0.00698 | -0.1354 | -4.1117
-5.5 | 0.0272 | 0.00687 | -0.1351 | 3.9592
-5 | 0.0823 | 0.00678 | -0.1346 | 12.1386
-4.5 | 0.1363 | 0.00672 | -0.1339 | 20.2827
-4 | 0.1914 | 0.00663 | -0.1334 | 28.8688
-3.5 | 0.244 | 0.00661 | -0.1325 | 36.9138
-3 | 0.2964 | 0.0066 | -0.1315 | 44.9091
-2.5 | 0.3503 | 0.00656 | -0.1308 | 53.3994
-2 | 0.4036 | 0.00651 | -0.13 | 61.9969
-1.5 | 0.4546 | 0.00651 | -0.1288 | 69.831
-1 | 0.5038 | 0.00628 | -0.1272 | 80.2229
-0.5 | 0.5426 | 0.00625 | -0.1234 | 86.816
0 | 0.5891 | 0.00618 | -0.1212 | 95.3236
0.5 | 0.633 | 0.0062 | -0.1186 | 102.0968
1 | 0.6771 | 0.00631 | -0.116 | 107.3059
1.5 | 0.7156 | 0.00656 | -0.1124 | 109.0854
2 | 0.7559 | 0.00673 | -0.1092 | 112.318
2.5 | 0.7905 | 0.00688 | -0.105 | 114.8983
3 | 0.8312 | 0.00715 | -0.102 | 116.2517
3.5 | 0.871 | 0.00738 | -0.0988 | 118.0217
4 | 0.9126 | 0.00763 | -0.0961 | 119.6068
4.5 | 0.9565 | 0.00787 | -0.0939 | 121.5375
5 | 0.9961 | 0.00812 | -0.0909 | 122.6724
5.5 | 1.0418 | 0.00833 | -0.0891 | 125.066
6 | 1.0843 | 0.00856 | -0.0868 | 126.6706
6.5 | 1.1243 | 0.00885 | -0.084 | 127.0395
7 | 1.1671 | 0.0091 | -0.0819 | 128.2527
7.5 | 1.205 | 0.00939 | -0.079 | 128.328
8 | 1.2478 | 0.00964 | -0.077 | 129.4398
8.5 | 1.2916 | 0.00991 | -0.0752 | 130.333
9 | 1.3287 | 0.01033 | -0.0724 | 128.6254
9.5 | 1.3677 | 0.01076 | -0.07 | 127.1097
10 | 1.4031 | 0.01126 | -0.0671 | 124.6092
10.5 | 1.4412 | 0.01175 | -0.0648 | 122.6553
11 | 1.482 | 0.01217 | -0.063 | 121.7749
12 | 1.5543 | 0.01332 | -0.0582 | 116.6892
12.5 | 1.5847 | 0.01408 | -0.0551 | 112.5497
14 | 1.8004 | 0.02277 | -0.082 | 79.069
14.5 | 1.8179 | 0.02512 | -0.079 | 72.3686
15 | 1.8375 | 0.02747 | -0.0766 | 66.8912
15.5 | 1.8574 | 0.02987 | -0.0744 | 62.1828
16 | 1.875 | 0.03255 | -0.0723 | 57.6037
16.5 | 1.8935 | 0.03525 | -0.0704 | 53.7163
17 | 1.9115 | 0.03801 | -0.0688 | 50.2894
17.5 | 1.9219 | 0.04149 | -0.0669 | 46.322
18 | 1.9358 | 0.04475 | -0.0654 | 43.2581
18.5 | 1.9468 | 0.04834 | -0.0641 | 40.2731
19 | 1.9423 | 0.05351 | -0.0624 | 36.2979
19.5 | 1.9422 | 0.05838 | -0.0612 | 33.2682
20 | 1.9315 | 0.06441 | -0.0601 | 29.9876

## 147. Re 20M Mach 0.10 (1)
BIGFOIL.COM POLAR EXPORT
goe522
GOE 522 |  |  |  | Cl Max: | 2.597 | at alpha= | 20 | deg
JavaFoil+Calcfoil stall+Eppler ext transition |  |  |  | L/D Max: | 201.693 | at alpha= | 7.5 | deg
Re: | 20000000 |  |  | Cd Min: | 0.00571 | at alpha= | -2.5 | deg
Mach: | 0.1 |  |  | Cl=0 at alpha= | -6.2937 | deg
|  |  |  | @ Cl=0.1, Cd= | 0.0071922
|  |  |  | @ Cl=0.4, Cd= | 0.0062094
|  |  |  | @ Cl=0.6, Cd= | 0.0064909
alpha (deg) | Cl | Cd | Cm | Cl/Cd
-20 | -1.089 | 0.06066 | -0.097 | -17.946
-19.5 | -1.077 | 0.05636 | -0.098 | -19.102
-19 | -1.061 | 0.05327 | -0.099 | -19.915
-18.5 | -1.046 | 0.04889 | -0.1 | -21.391
-18 | -1.028 | 0.04482 | -0.102 | -22.929
-17.5 | -1.003 | 0.04396 | -0.103 | -22.819
-17 | -0.981 | 0.04022 | -0.104 | -24.393
-16.5 | -0.959 | 0.03511 | -0.106 | -27.312
-16 | -0.933 | 0.03167 | -0.108 | -29.449
-15.5 | -0.899 | 0.03111 | -0.108 | -28.899
-15 | -0.871 | 0.02724 | -0.111 | -31.971
-14.5 | -0.837 | 0.02461 | -0.112 | -34.016
-14 | -0.803 | 0.02174 | -0.114 | -36.921
-13.5 | -0.765 | 0.01888 | -0.116 | -40.527
-13 | -0.726 | 0.01646 | -0.118 | -44.132
-12.5 | -0.685 | 0.01427 | -0.12 | -48.024
-12 | -0.643 | 0.01232 | -0.122 | -52.169
-11.5 | -0.596 | 0.01149 | -0.124 | -51.892
-11 | -0.546 | 0.01004 | -0.126 | -54.445
-10.5 | -0.494 | 0.01025 | -0.127 | -48.169
-10 | -0.44 | 0.0096 | -0.128 | -45.82
-9.5 | -0.385 | 0.00896 | -0.13 | -42.977
-9 | -0.329 | 0.00791 | -0.131 | -41.574
-8.5 | -0.27 | 0.00757 | -0.133 | -35.722
-8 | -0.211 | 0.00803 | -0.134 | -26.252
-7.5 | -0.15 | 0.00779 | -0.135 | -19.263
-7 | -0.088 | 0.00761 | -0.136 | -11.616
-6.5 | -0.026 | 0.00743 | -0.137 | -3.486
-6 | 0.037 | 0.00733 | -0.138 | 5.075
-5.5 | 0.101 | 0.00719 | -0.139 | 14.006
-5 | 0.165 | 0.00719 | -0.14 | 22.891
-4.5 | 0.229 | 0.00709 | -0.141 | 32.223
-4 | 0.293 | 0.00703 | -0.142 | 41.637
-3.5 | 0.357 | 0.00629 | -0.143 | 56.847
-3 | 0.421 | 0.00617 | -0.144 | 68.32
-2.5 | 0.486 | 0.00571 | -0.145 | 85.034
-2 | 0.549 | 0.00673 | -0.146 | 81.598
-1.5 | 0.613 | 0.00643 | -0.147 | 95.336
-1 | 0.677 | 0.00732 | -0.148 | 92.499
-0.5 | 0.74 | 0.00641 | -0.149 | 115.546
0 | 0.809 | 0.00641 | -0.15 | 126.339
0.5 | 0.873 | 0.00777 | -0.15 | 112.266
1 | 0.936 | 0.00794 | -0.151 | 117.82
1.5 | 0.999 | 0.00795 | -0.152 | 125.625
2 | 1.062 | 0.0082 | -0.153 | 129.571
2.5 | 1.124 | 0.00835 | -0.154 | 134.625
3 | 1.187 | 0.00856 | -0.155 | 138.596
3.5 | 1.249 | 0.00897 | -0.155 | 139.223
4 | 1.311 | 0.00919 | -0.156 | 142.642
4.5 | 1.372 | 0.00926 | -0.157 | 148.116
5 | 1.433 | 0.00939 | -0.158 | 152.682
5.5 | 1.494 | 0.00978 | -0.159 | 152.71
6 | 1.554 | 0.00808 | -0.16 | 192.405
6.5 | 1.614 | 0.00825 | -0.16 | 195.746
7 | 1.674 | 0.00853 | -0.161 | 196.237
7.5 | 1.733 | 0.00859 | -0.162 | 201.693
8 | 1.791 | 0.01084 | -0.163 | 165.193
8.5 | 1.85 | 0.01187 | -0.163 | 155.821
9 | 1.907 | 0.01224 | -0.164 | 155.839
9.5 | 1.943 | 0.01496 | -0.163 | 129.894
10 | 1.995 | 0.01554 | -0.163 | 128.325
10.5 | 2.044 | 0.0164 | -0.163 | 124.662
11 | 2.093 | 0.01695 | -0.164 | 123.486
11.5 | 2.143 | 0.01746 | -0.164 | 122.752
12 | 2.186 | 0.01991 | -0.164 | 109.784
12.5 | 2.233 | 0.02106 | -0.164 | 106.04
13 | 2.275 | 0.02211 | -0.164 | 102.892
13.5 | 2.313 | 0.02359 | -0.164 | 98.052
14 | 2.348 | 0.02461 | -0.165 | 95.419
14.5 | 2.383 | 0.02589 | -0.165 | 92.023
15 | 2.416 | 0.02682 | -0.165 | 90.079
15.5 | 2.446 | 0.02837 | -0.165 | 86.241
16 | 2.474 | 0.02978 | -0.165 | 83.065
16.5 | 2.496 | 0.03149 | -0.166 | 79.266
17 | 2.519 | 0.03337 | -0.166 | 75.494
17.5 | 2.538 | 0.03507 | -0.166 | 72.373
18 | 2.554 | 0.03724 | -0.165 | 68.594
18.5 | 2.566 | 0.03944 | -0.165 | 65.079
19 | 2.579 | 0.04184 | -0.165 | 61.646
19.5 | 2.588 | 0.04408 | -0.165 | 58.717
20 | 2.597 | 0.0466 | -0.165 | 55.723

## 148. Re 20M Mach 0.10 (2)
BIGFOIL.COM POLAR EXPORT
goe522
GOE 522 |  |  |  | Cl Max: | 1.9372 | at alpha= | 18.5 | deg
XFOIL ncrit=9 |  |  |  | L/D Max: | 128.045 | at alpha= | 8 | deg
Re: | 20000000 |  |  | Cd Min: | 0.06788 | at alpha= | 20 | deg
Mach: | 0.1 |  |  | Cl=0 at alpha= | -5.7327 | deg
|  |  |  | @ Cl=0.1, Cd= | 0.0067891
|  |  |  | @ Cl=0.4, Cd= | 0.0065331
|  |  |  | @ Cl=0.6, Cd= | 0.0061999
alpha (deg) | Cl | Cd | Cm | Cl/Cd
-17 | -1.0306 | 0.01301 | -0.1799 | -79.216
-16.5 | -0.9775 | 0.01212 | -0.1816 | -80.6518
-16 | -0.9489 | 0.0115 | -0.1781 | -82.513
-15.5 | -0.9268 | 0.01095 | -0.1728 | -84.6393
-15 | -0.9053 | 0.01051 | -0.1667 | -86.137
-14.5 | -0.8811 | 0.01022 | -0.1609 | -86.2133
-14 | -0.8407 | 0.0099 | -0.1579 | -84.9192
-13.5 | -0.7966 | 0.00958 | -0.1555 | -83.1524
-13 | -0.7521 | 0.0093 | -0.1532 | -80.871
-12.5 | -0.7052 | 0.00904 | -0.1512 | -78.0088
-12 | -0.6568 | 0.0088 | -0.1495 | -74.6364
-11.5 | -0.6087 | 0.00862 | -0.1477 | -70.6148
-11 | -0.5624 | 0.0085 | -0.1455 | -66.1647
-10.5 | -0.5154 | 0.00837 | -0.1434 | -61.5771
-10 | -0.4644 | 0.00819 | -0.1421 | -56.7033
-9.5 | -0.4115 | 0.00799 | -0.1411 | -51.5019
-9 | -0.3582 | 0.00781 | -0.1402 | -45.8643
-8.5 | -0.3039 | 0.00763 | -0.1394 | -39.8296
-8 | -0.2497 | 0.00747 | -0.1387 | -33.427
-7.5 | -0.1942 | 0.0073 | -0.1381 | -26.6027
-7 | -0.1402 | 0.0072 | -0.1373 | -19.4722
-6.5 | -0.0841 | 0.00707 | -0.1369 | -11.8953
-6 | -0.0301 | 0.007 | -0.1361 | -4.3
-5.5 | 0.0262 | 0.00689 | -0.1357 | 3.8026
-4.5 | 0.1359 | 0.00674 | -0.1345 | 20.1632
-4 | 0.1913 | 0.00665 | -0.134 | 28.7669
-3.5 | 0.2441 | 0.00662 | -0.133 | 36.8731
-3 | 0.2967 | 0.00661 | -0.1319 | 44.8865
-2.5 | 0.3507 | 0.00657 | -0.1311 | 53.379
-2 | 0.4041 | 0.00653 | -0.1303 | 61.8836
-1.5 | 0.4551 | 0.00652 | -0.1289 | 69.8006
-0.5 | 0.5415 | 0.00626 | -0.123 | 86.5016
0 | 0.5892 | 0.00619 | -0.1211 | 95.1858
0.5 | 0.6328 | 0.00623 | -0.1183 | 101.573
1 | 0.6768 | 0.00635 | -0.1156 | 106.5827
1.5 | 0.7164 | 0.0066 | -0.1122 | 108.5455
2 | 0.7552 | 0.00679 | -0.1086 | 111.2224
2.5 | 0.7902 | 0.00696 | -0.1044 | 113.5345
3 | 0.8303 | 0.00723 | -0.1012 | 114.8409
3.5 | 0.871 | 0.00744 | -0.0981 | 117.0699
4 | 0.9138 | 0.00769 | -0.0955 | 118.8296
4.5 | 0.9552 | 0.00795 | -0.0928 | 120.1509
5 | 0.9975 | 0.0082 | -0.0902 | 121.6463
5.5 | 1.0438 | 0.00841 | -0.0884 | 124.1141
6 | 1.0842 | 0.00867 | -0.0856 | 125.0519
6.5 | 1.1262 | 0.00896 | -0.0832 | 125.692
7 | 1.1679 | 0.00923 | -0.0808 | 126.533
7.5 | 1.2072 | 0.00953 | -0.078 | 126.6737
8 | 1.251 | 0.00977 | -0.0761 | 128.045
8.5 | 1.2911 | 0.01011 | -0.0736 | 127.7052
9 | 1.3317 | 0.0105 | -0.0714 | 126.8286
9.5 | 1.3709 | 0.01095 | -0.0689 | 125.1963
10 | 1.4055 | 0.01149 | -0.0658 | 122.3238
10.5 | 1.4454 | 0.01196 | -0.0637 | 120.8528
11 | 1.4818 | 0.01253 | -0.0611 | 118.2602
11.5 | 1.5218 | 0.01302 | -0.0592 | 116.8817
12 | 1.5558 | 0.01371 | -0.0565 | 113.4792
12.5 | 1.5899 | 0.01441 | -0.0539 | 110.3331
14 | 1.7994 | 0.02388 | -0.0803 | 75.3518
14.5 | 1.8161 | 0.0264 | -0.0773 | 68.7917
15 | 1.8361 | 0.0288 | -0.0749 | 63.7535
15.5 | 1.8576 | 0.03118 | -0.0729 | 59.5767
16 | 1.8769 | 0.0338 | -0.0709 | 55.5296
16.5 | 1.8942 | 0.03666 | -0.069 | 51.6694
17 | 1.9097 | 0.03975 | -0.0673 | 48.0428
17.5 | 1.9189 | 0.04345 | -0.0654 | 44.1634
18 | 1.9273 | 0.04729 | -0.0638 | 40.7549
18.5 | 1.9372 | 0.05113 | -0.0625 | 37.8877
19 | 1.9365 | 0.05602 | -0.0611 | 34.568
19.5 | 1.9366 | 0.06092 | -0.06 | 31.7892
20 | 1.9186 | 0.06788 | -0.0589 | 28.2646

## 149. Re 20M Mach 0.25 (1)
BIGFOIL.COM POLAR EXPORT
goe522
GOE 522 |  |  |  | Cl Max: | 2.496 | at alpha= | 18.5 | deg
JavaFoil+Calcfoil stall+Eppler ext transition |  |  |  | L/D Max: | 197.523 | at alpha= | 7.5 | deg
Re: | 20000000 |  |  | Cd Min: | 0.00576 | at alpha= | -2.5 | deg
Mach: | 0.25 |  |  | Cl=0 at alpha= | -6.2923 | deg
|  |  |  | @ Cl=0.1, Cd= | 0.0074111
|  |  |  | @ Cl=0.4, Cd= | 0.00675
|  |  |  | @ Cl=0.6, Cd= | 0.0066618
alpha (deg) | Cl | Cd | Cm | Cl/Cd
-20 | -0.916 | 0.07524 | -0.096 | -12.174
-19.5 | -0.92 | 0.07239 | -0.097 | -12.713
-19 | -0.925 | 0.06695 | -0.098 | -13.81
-18.5 | -0.925 | 0.06187 | -0.1 | -14.956
-18 | -0.925 | 0.05509 | -0.102 | -16.791
-17.5 | -0.919 | 0.0503 | -0.104 | -18.274
-17 | -0.905 | 0.04979 | -0.104 | -18.175
-16.5 | -0.89 | 0.047 | -0.105 | -18.929
-16 | -0.882 | 0.03743 | -0.109 | -23.554
-15.5 | -0.859 | 0.03662 | -0.11 | -23.447
-15 | -0.835 | 0.03373 | -0.111 | -24.742
-14.5 | -0.809 | 0.0303 | -0.113 | -26.689
-14 | -0.78 | 0.02701 | -0.115 | -28.873
-13.5 | -0.749 | 0.023 | -0.117 | -32.562
-13 | -0.714 | 0.02029 | -0.119 | -35.188
-12.5 | -0.676 | 0.01785 | -0.121 | -37.886
-12 | -0.638 | 0.0148 | -0.124 | -43.11
-11.5 | -0.594 | 0.01371 | -0.126 | -43.316
-11 | -0.545 | 0.01231 | -0.127 | -44.325
-10.5 | -0.497 | 0.01085 | -0.129 | -45.8
-10 | -0.445 | 0.01054 | -0.131 | -42.186
-9.5 | -0.39 | 0.00977 | -0.132 | -39.887
-9 | -0.334 | 0.00835 | -0.134 | -39.964
-8.5 | -0.275 | 0.00792 | -0.136 | -34.767
-8 | -0.215 | 0.00846 | -0.137 | -25.404
-7.5 | -0.153 | 0.00814 | -0.138 | -18.809
-7 | -0.09 | 0.00785 | -0.14 | -11.503
-6.5 | -0.027 | 0.00764 | -0.141 | -3.473
-6 | 0.038 | 0.00764 | -0.142 | 4.993
-5.5 | 0.103 | 0.0074 | -0.143 | 13.952
-5 | 0.169 | 0.00731 | -0.144 | 23.105
-4.5 | 0.235 | 0.00731 | -0.145 | 32.117
-4 | 0.301 | 0.00715 | -0.146 | 42.056
-3.5 | 0.367 | 0.00716 | -0.147 | 51.268
-3 | 0.433 | 0.00634 | -0.148 | 68.303
-2.5 | 0.499 | 0.00576 | -0.149 | 86.62
-2 | 0.564 | 0.00682 | -0.15 | 82.765
-1.5 | 0.63 | 0.00653 | -0.151 | 96.473
-1 | 0.695 | 0.00636 | -0.152 | 109.313
-0.5 | 0.76 | 0.0065 | -0.153 | 116.986
0 | 0.831 | 0.00663 | -0.154 | 125.354
0.5 | 0.896 | 0.008 | -0.155 | 112.079
1 | 0.961 | 0.00818 | -0.155 | 117.43
1.5 | 1.026 | 0.00824 | -0.156 | 124.463
2 | 1.09 | 0.00846 | -0.157 | 128.848
2.5 | 1.154 | 0.00869 | -0.158 | 132.859
3 | 1.218 | 0.00885 | -0.159 | 137.595
3.5 | 1.281 | 0.00931 | -0.16 | 137.568
4 | 1.344 | 0.00954 | -0.161 | 140.919
4.5 | 1.407 | 0.0097 | -0.161 | 145.116
5 | 1.469 | 0.00975 | -0.162 | 150.753
5.5 | 1.531 | 0.00832 | -0.163 | 184.046
6 | 1.593 | 0.00837 | -0.164 | 190.264
6.5 | 1.654 | 0.00857 | -0.165 | 192.917
7 | 1.714 | 0.00891 | -0.165 | 192.433
7.5 | 1.774 | 0.00898 | -0.166 | 197.523
8 | 1.834 | 0.01146 | -0.167 | 159.969
8.5 | 1.871 | 0.015 | -0.166 | 124.728
9 | 1.923 | 0.01546 | -0.166 | 124.333
9.5 | 1.973 | 0.01634 | -0.166 | 120.703
10 | 2.024 | 0.01695 | -0.166 | 119.387
10.5 | 2.076 | 0.0179 | -0.167 | 115.983
11 | 2.128 | 0.01857 | -0.167 | 114.586
11.5 | 2.178 | 0.01943 | -0.168 | 112.086
12 | 2.219 | 0.02252 | -0.167 | 98.503
12.5 | 2.265 | 0.02389 | -0.168 | 94.815
13 | 2.304 | 0.02487 | -0.168 | 92.63
13.5 | 2.339 | 0.02636 | -0.168 | 88.739
14 | 2.37 | 0.02812 | -0.168 | 84.264
14.5 | 2.397 | 0.0297 | -0.168 | 80.71
15 | 2.422 | 0.03135 | -0.168 | 77.261
15.5 | 2.445 | 0.03299 | -0.168 | 74.113
16 | 2.462 | 0.03472 | -0.168 | 70.909
16.5 | 2.477 | 0.03677 | -0.168 | 67.359
17 | 2.487 | 0.03956 | -0.168 | 62.853
17.5 | 2.494 | 0.04203 | -0.168 | 59.355
18 | 2.495 | 0.04502 | -0.168 | 55.426
18.5 | 2.496 | 0.04773 | -0.168 | 52.293
19 | 2.493 | 0.05075 | -0.167 | 49.117
19.5 | 2.485 | 0.05438 | -0.167 | 45.7
20 | 2.473 | 0.05726 | -0.167 | 43.185

## 150. Re 20M Mach 0.25 (2)
BIGFOIL.COM POLAR EXPORT
goe522
GOE 522 |  |  |  | Cl Max: | 1.8835 | at alpha= | 17.5 | deg
XFOIL ncrit=9 |  |  |  | L/D Max: | 118.563 | at alpha= | 8 | deg
Re: | 20000000 |  |  | Cd Min: | 0.08506 | at alpha= | 20 | deg
Mach: | 0.25 |  |  | Cl=0 at alpha= | -5.6707 | deg
|  |  |  | @ Cl=0.1, Cd= | 0.0068609
|  |  |  | @ Cl=0.4, Cd= | 0.0065814
|  |  |  | @ Cl=0.6, Cd= | 0.006359
alpha (deg) | Cl | Cd | Cm | Cl/Cd
-20 | -1.1344 | 0.05213 | -0.1543 | -21.761
-19.5 | -1.1644 | 0.04384 | -0.1591 | -26.5602
-19 | -1.1902 | 0.03624 | -0.1634 | -32.8422
-18.5 | -1.201 | 0.03002 | -0.1668 | -40.0067
-18 | -1.1959 | 0.02497 | -0.1696 | -47.8935
-17.5 | -1.1756 | 0.02103 | -0.1721 | -55.9011
-17 | -1.1428 | 0.01796 | -0.1745 | -63.6303
-16.5 | -1.098 | 0.01567 | -0.177 | -70.0702
-16 | -0.9634 | 0.01421 | -0.1922 | -67.7973
-15.5 | -0.9096 | 0.01291 | -0.1938 | -70.457
-15 | -0.8826 | 0.01192 | -0.1899 | -74.0436
-14.5 | -0.8613 | 0.0112 | -0.184 | -76.9018
-14 | -0.8388 | 0.01068 | -0.1774 | -78.5393
-13.5 | -0.8146 | 0.01032 | -0.1705 | -78.9341
-13 | -0.7745 | 0.00993 | -0.1665 | -77.996
-12.5 | -0.7297 | 0.00961 | -0.1631 | -75.9313
-12 | -0.6825 | 0.00932 | -0.1602 | -73.2296
-11.5 | -0.6338 | 0.00908 | -0.1575 | -69.8018
-10.5 | -0.5385 | 0.00879 | -0.1517 | -61.2628
-10 | -0.4865 | 0.00855 | -0.1497 | -56.9006
-9.5 | -0.4327 | 0.00831 | -0.148 | -52.0698
-9 | -0.3771 | 0.00807 | -0.1466 | -46.7286
-8.5 | -0.3217 | 0.00788 | -0.1453 | -40.8249
-8 | -0.265 | 0.00768 | -0.1442 | -34.5052
-7.5 | -0.2078 | 0.00748 | -0.1432 | -27.7807
-7 | -0.1519 | 0.00736 | -0.1421 | -20.6386
-6.5 | -0.0939 | 0.0072 | -0.1413 | -13.0417
-6 | -0.0384 | 0.00712 | -0.1401 | -5.3933
-5.5 | 0.0199 | 0.00699 | -0.1395 | 2.8469
-5 | 0.0767 | 0.00689 | -0.1386 | 11.1321
-4.5 | 0.1328 | 0.00682 | -0.1376 | 19.4721
-4 | 0.1898 | 0.00672 | -0.1368 | 28.244
-3.5 | 0.2436 | 0.00669 | -0.1355 | 36.4126
-3 | 0.2975 | 0.00665 | -0.1341 | 44.7368
-2.5 | 0.3512 | 0.00662 | -0.1328 | 53.0514
-2 | 0.4018 | 0.00658 | -0.1308 | 61.0638
-1.5 | 0.4446 | 0.00652 | -0.1272 | 68.1902
-1 | 0.4958 | 0.00646 | -0.1253 | 76.7492
-0.5 | 0.5397 | 0.00633 | -0.1221 | 85.2607
0 | 0.5879 | 0.00634 | -0.1198 | 92.7287
0.5 | 0.6325 | 0.00641 | -0.1168 | 98.6739
1 | 0.6782 | 0.00657 | -0.114 | 103.2268
1.5 | 0.7174 | 0.00681 | -0.11 | 105.3451
2 | 0.7556 | 0.00711 | -0.106 | 106.2729
2.5 | 0.7874 | 0.00731 | -0.1008 | 107.7155
3 | 0.8295 | 0.00758 | -0.0975 | 109.4327
3.5 | 0.8686 | 0.00787 | -0.0938 | 110.3685
4 | 0.9157 | 0.00807 | -0.0916 | 113.4696
4.5 | 0.9572 | 0.0084 | -0.0884 | 113.9524
5 | 1.0019 | 0.00867 | -0.0859 | 115.5594
5.5 | 1.0483 | 0.00893 | -0.0837 | 117.3908
6 | 1.0882 | 0.00932 | -0.0805 | 116.7597
6.5 | 1.1322 | 0.00966 | -0.078 | 117.205
7 | 1.1748 | 0.01 | -0.0753 | 117.48
7.5 | 1.2174 | 0.01032 | -0.0727 | 117.9651
8 | 1.2627 | 0.01065 | -0.0706 | 118.5634
8.5 | 1.3022 | 0.01113 | -0.0676 | 116.9991
9 | 1.3432 | 0.01164 | -0.065 | 115.3952
9.5 | 1.3796 | 0.01229 | -0.0618 | 112.2539
10 | 1.4204 | 0.01286 | -0.0593 | 110.451
10.5 | 1.4589 | 0.01354 | -0.0566 | 107.7474
11 | 1.5004 | 0.01415 | -0.0544 | 106.0353
11.5 | 1.5416 | 0.01481 | -0.0522 | 104.0918
12 | 1.5773 | 0.01572 | -0.0495 | 100.3372
14 | 1.8066 | 0.0295 | -0.0731 | 61.2407
14.5 | 1.8155 | 0.03305 | -0.0699 | 54.9319
15 | 1.8329 | 0.03615 | -0.0676 | 50.7026
15.5 | 1.8513 | 0.03923 | -0.0655 | 47.1909
16 | 1.8609 | 0.04313 | -0.0633 | 43.1463
16.5 | 1.8695 | 0.04723 | -0.0614 | 39.5829
17 | 1.8783 | 0.05143 | -0.0598 | 36.5215
17.5 | 1.8835 | 0.05609 | -0.0583 | 33.58
18 | 1.8832 | 0.06127 | -0.057 | 30.7361
18.5 | 1.8813 | 0.06675 | -0.056 | 28.1843
19 | 1.8816 | 0.07205 | -0.0552 | 26.1152
19.5 | 1.8716 | 0.07847 | -0.0547 | 23.8512
20 | 1.8608 | 0.08506 | -0.0544 | 21.8763

## 151. Re 20M Mach 0.50 (1)
BIGFOIL.COM POLAR EXPORT
goe522
GOE 522 |  |  |  | Cl Max: | 2.207 | at alpha= | 12.5 | deg
JavaFoil+Calcfoil stall+Eppler ext transition |  |  |  | L/D Max: | 168.761 | at alpha= | 5 | deg
Re: | 20000000 |  |  | Cd Min: | 0.006 | at alpha= | -2.5 | deg
Mach: | 0.5 |  |  | Cl=0 at alpha= | -6.2958 | deg
|  |  |  | @ Cl=0.1, Cd= | 0.0084883
|  |  |  | @ Cl=0.4, Cd= | 0.0078724
|  |  |  | @ Cl=0.6, Cd= | 0.0068137
alpha (deg) | Cl | Cd | Cm | Cl/Cd
-20 | -0.814 | 0.18839 | -0.084 | -4.319
-19.5 | -0.784 | 0.17982 | -0.084 | -4.361
-19 | -0.754 | 0.17687 | -0.084 | -4.265
-18.5 | -0.725 | 0.17277 | -0.083 | -4.194
-18 | -0.694 | 0.17308 | -0.083 | -4.011
-17.5 | -0.664 | 0.16655 | -0.082 | -3.987
-17 | -0.635 | 0.17043 | -0.082 | -3.724
-16.5 | -0.606 | 0.14685 | -0.083 | -4.124
-16 | -0.581 | 0.11234 | -0.09 | -5.176
-15.5 | -0.556 | 0.10167 | -0.096 | -5.472
-15 | -0.529 | 0.09136 | -0.098 | -5.787
-14.5 | -0.506 | 0.07675 | -0.105 | -6.59
-14 | -0.479 | 0.06822 | -0.109 | -7.027
-13.5 | -0.452 | 0.05924 | -0.113 | -7.625
-13 | -0.425 | 0.05145 | -0.116 | -8.251
-12.5 | -0.399 | 0.04199 | -0.122 | -9.498
-12 | -0.37 | 0.03685 | -0.124 | -10.033
-11.5 | -0.341 | 0.03151 | -0.128 | -10.812
-11 | -0.311 | 0.02718 | -0.131 | -11.436
-10.5 | -0.389 | 0.02619 | -0.132 | -14.846
-10 | -0.401 | 0.01968 | -0.137 | -20.356
-9.5 | -0.371 | 0.01813 | -0.139 | -20.475
-9 | -0.332 | 0.01529 | -0.143 | -21.683
-8.5 | -0.281 | 0.01224 | -0.146 | -22.988
-8 | -0.225 | 0.01166 | -0.149 | -19.271
-7.5 | -0.163 | 0.00947 | -0.151 | -17.192
-7 | -0.097 | 0.00868 | -0.153 | -11.184
-6.5 | -0.029 | 0.0092 | -0.155 | -3.128
-6 | 0.042 | 0.00873 | -0.157 | 4.775
-5.5 | 0.114 | 0.00843 | -0.159 | 13.479
-5 | 0.187 | 0.00824 | -0.16 | 22.649
-4.5 | 0.261 | 0.00804 | -0.162 | 32.413
-4 | 0.335 | 0.00789 | -0.163 | 42.464
-3.5 | 0.409 | 0.00787 | -0.164 | 51.971
-3 | 0.483 | 0.0078 | -0.165 | 61.903
-2.5 | 0.556 | 0.006 | -0.166 | 92.615
-2 | 0.629 | 0.00735 | -0.167 | 85.588
-1.5 | 0.702 | 0.00699 | -0.169 | 100.359
-1 | 0.775 | 0.00684 | -0.17 | 113.25
-0.5 | 0.847 | 0.00696 | -0.171 | 121.718
0 | 0.926 | 0.00717 | -0.172 | 129.068
0.5 | 0.998 | 0.00915 | -0.173 | 109.011
1 | 1.069 | 0.00948 | -0.174 | 112.789
1.5 | 1.14 | 0.00968 | -0.175 | 117.737
2 | 1.211 | 0.00998 | -0.176 | 121.273
2.5 | 1.281 | 0.01033 | -0.177 | 123.936
3 | 1.35 | 0.01075 | -0.178 | 125.532
3.5 | 1.418 | 0.01113 | -0.178 | 127.392
4 | 1.486 | 0.01175 | -0.179 | 126.529
4.5 | 1.553 | 0.01182 | -0.18 | 131.39
5 | 1.619 | 0.00959 | -0.181 | 168.761
5.5 | 1.684 | 0.01284 | -0.182 | 131.152
6 | 1.727 | 0.0136 | -0.181 | 127
6.5 | 1.784 | 0.01421 | -0.181 | 125.518
7 | 1.839 | 0.01465 | -0.182 | 125.475
7.5 | 1.877 | 0.01997 | -0.18 | 93.981
8 | 1.93 | 0.02077 | -0.181 | 92.928
8.5 | 1.978 | 0.02254 | -0.181 | 87.763
9 | 2.025 | 0.02403 | -0.181 | 84.293
9.5 | 2.068 | 0.02576 | -0.182 | 80.304
10 | 2.108 | 0.02736 | -0.182 | 77.056
10.5 | 2.145 | 0.02978 | -0.182 | 72.029
11 | 2.176 | 0.03218 | -0.182 | 67.599
11.5 | 2.185 | 0.04051 | -0.18 | 53.948
12 | 2.201 | 0.04628 | -0.179 | 47.558
12.5 | 2.207 | 0.05066 | -0.178 | 43.566
13 | 2.159 | 0.05704 | -0.177 | 37.862
13.5 | 2.061 | 0.06368 | -0.176 | 32.36
14 | 1.798 | 0.07875 | -0.172 | 22.838
14.5 | 1.345 | 0.09343 | -0.169 | 14.4
15 | 1.358 | 0.11653 | -0.166 | 11.657
15.5 | 1.378 | 0.12777 | -0.163 | 10.786
16 | 1.395 | 0.14831 | -0.16 | 9.408
16.5 | 1.376 | 0.24526 | -0.143 | 5.61
17 | 1.408 | 0.24797 | -0.146 | 5.68
17.5 | 1.444 | 0.23981 | -0.149 | 6.02

## 152. Re 20M Mach 0.50 (2)
BIGFOIL.COM POLAR EXPORT
goe522
GOE 522 |  |  |  | Cl Max: | 1.8416 | at alpha= | 13.5 | deg
XFOIL ncrit=9 |  |  |  | L/D Max: | 86.1076 | at alpha= | 1 | deg
Re: | 20000000 |  |  | Cd Min: | 0.12753 | at alpha= | 18.5 | deg
Mach: | 0.5 |  |  | Cl=0 at alpha= | -5.2515 | deg
|  |  |  | @ Cl=0.1, Cd= | 0.0071401
|  |  |  | @ Cl=0.4, Cd= | 0.0070056
|  |  |  | @ Cl=0.6, Cd= | 0.0073201
alpha (deg) | Cl | Cd | Cm | Cl/Cd
-15 | -0.3407 | 0.08002 | -0.1684 | -4.2577
-14.5 | -0.3593 | 0.07147 | -0.1743 | -5.0273
-14 | -0.377 | 0.0632 | -0.1801 | -5.9652
-13.5 | -0.4053 | 0.05424 | -0.1869 | -7.4723
-13 | -0.4286 | 0.04583 | -0.1938 | -9.352
-12.5 | -0.4366 | 0.03487 | -0.2111 | -12.5208
-12 | -0.4528 | 0.02653 | -0.2197 | -17.0675
-11.5 | -0.4787 | 0.0199 | -0.2217 | -24.0553
-10.5 | -0.5147 | 0.01272 | -0.2104 | -40.4638
-10 | -0.5272 | 0.01169 | -0.1966 | -45.0984
-9.5 | -0.4968 | 0.01075 | -0.1884 | -46.214
-9 | -0.4536 | 0.00998 | -0.1816 | -45.4509
-8.5 | -0.3984 | 0.00936 | -0.1764 | -42.5641
-8 | -0.3395 | 0.00892 | -0.1719 | -38.0605
-7.5 | -0.278 | 0.00856 | -0.1679 | -32.4766
-7 | -0.2131 | 0.00823 | -0.1647 | -25.8931
-6.5 | -0.1517 | 0.00799 | -0.1611 | -18.9862
-6 | -0.0878 | 0.00776 | -0.158 | -11.3144
-5.5 | -0.0251 | 0.00755 | -0.155 | -3.3245
-5 | 0.0254 | 0.00739 | -0.1499 | 3.4371
-4.5 | 0.082 | 0.00718 | -0.146 | 11.4206
-4 | 0.1407 | 0.00705 | -0.1427 | 19.9574
-3.5 | 0.1956 | 0.00698 | -0.1388 | 28.0229
-3 | 0.2556 | 0.00689 | -0.136 | 37.0972
-2.5 | 0.3122 | 0.0069 | -0.1327 | 45.2464
-2 | 0.3696 | 0.00693 | -0.1296 | 53.3333
-1.5 | 0.4219 | 0.00706 | -0.1258 | 59.7592
-1 | 0.4807 | 0.00712 | -0.1231 | 67.514
-0.5 | 0.5313 | 0.00727 | -0.1191 | 73.0812
0 | 0.5827 | 0.00726 | -0.1153 | 80.2617
0.5 | 0.6316 | 0.00743 | -0.1112 | 85.0067
1 | 0.6725 | 0.00781 | -0.1058 | 86.1076
1.5 | 0.7012 | 0.00836 | -0.0984 | 83.8756
2 | 0.7335 | 0.00898 | -0.0918 | 81.6815
2.5 | 0.7772 | 0.00946 | -0.0873 | 82.1564
3 | 0.8231 | 0.00991 | -0.0831 | 83.0575
3.5 | 0.8668 | 0.01026 | -0.0786 | 84.4834
4 | 0.9162 | 0.01068 | -0.0752 | 85.7865
4.5 | 0.9665 | 0.01125 | -0.0719 | 85.9111
5 | 1.0136 | 0.01188 | -0.0682 | 85.3199
5.5 | 1.0615 | 0.01259 | -0.0648 | 84.3129
6 | 1.112 | 0.01327 | -0.0617 | 83.798
6.5 | 1.1615 | 0.01402 | -0.0586 | 82.8459
7 | 1.2116 | 0.01481 | -0.0556 | 81.8096
7.5 | 1.2547 | 0.01588 | -0.0519 | 79.0113
8 | 1.3025 | 0.01684 | -0.0487 | 77.3456
8.5 | 1.3439 | 0.01812 | -0.045 | 74.1667
9 | 1.3872 | 0.01945 | -0.0417 | 71.3213
9.5 | 1.4377 | 0.02058 | -0.0392 | 69.8591
10 | 1.4834 | 0.02207 | -0.0365 | 67.2134
10.5 | 1.5291 | 0.02369 | -0.034 | 64.5462
12 | 1.6669 | 0.03027 | -0.0296 | 55.0677
13.5 | 1.8416 | 0.04156 | -0.0395 | 44.3118
14 | 1.7054 | 0.05544 | -0.0334 | 30.7612
15 | 1.598 | 0.07846 | -0.0363 | 20.3671
15.5 | 1.627 | 0.08793 | -0.0449 | 18.5034
16 | 1.654 | 0.09481 | -0.0488 | 17.4454
16.5 | 1.6517 | 0.1015 | -0.0488 | 16.2729
17 | 1.6468 | 0.10847 | -0.0492 | 15.1821
17.5 | 1.6451 | 0.11534 | -0.05 | 14.263
18 | 1.6524 | 0.1214 | -0.0507 | 13.6112
18.5 | 1.6596 | 0.12753 | -0.0517 | 13.0134