## index
index | Re | Mach | Datasource
1 | 50000 | 0 | JavaFoil+Calcfoil stall+Eppler ext transition
2 | 50000 | 0 | XFOIL ncrit=9
3 | 50000 | 0.1 | JavaFoil+Calcfoil stall+Eppler ext transition
4 | 50000 | 0.1 | XFOIL ncrit=9
5 | 50000 | 0.25 | JavaFoil+Calcfoil stall+Eppler ext transition
6 | 50000 | 0.25 | XFOIL ncrit=9
7 | 50000 | 0.5 | JavaFoil+Calcfoil stall+Eppler ext transition
8 | 50000 | 0.5 | XFOIL ncrit=9
9 | 100000 | 0 | JavaFoil+Calcfoil stall+Eppler ext transition
10 | 100000 | 0 | XFOIL ncrit=9
11 | 100000 | 0.1 | JavaFoil+Calcfoil stall+Eppler ext transition
12 | 100000 | 0.1 | XFOIL ncrit=9
13 | 100000 | 0.25 | JavaFoil+Calcfoil stall+Eppler ext transition
14 | 100000 | 0.25 | XFOIL ncrit=9
15 | 100000 | 0.5 | JavaFoil+Calcfoil stall+Eppler ext transition
16 | 100000 | 0.5 | XFOIL ncrit=9
17 | 250000 | 0 | JavaFoil+Calcfoil stall+Eppler ext transition
18 | 250000 | 0 | XFOIL ncrit=9
19 | 250000 | 0.1 | JavaFoil+Calcfoil stall+Eppler ext transition
20 | 250000 | 0.1 | XFOIL ncrit=9
21 | 250000 | 0.25 | JavaFoil+Calcfoil stall+Eppler ext transition
22 | 250000 | 0.25 | XFOIL ncrit=9
23 | 250000 | 0.5 | JavaFoil+Calcfoil stall+Eppler ext transition
24 | 250000 | 0.5 | XFOIL ncrit=9
25 | 500000 | 0 | JavaFoil+Calcfoil stall+Eppler ext transition
26 | 500000 | 0 | XFOIL ncrit=9
27 | 500000 | 0.1 | JavaFoil+Calcfoil stall+Eppler ext transition
28 | 500000 | 0.1 | XFOIL ncrit=9
29 | 500000 | 0.25 | JavaFoil+Calcfoil stall+Eppler ext transition
30 | 500000 | 0.25 | XFOIL ncrit=9
31 | 500000 | 0.5 | JavaFoil+Calcfoil stall+Eppler ext transition
32 | 500000 | 0.5 | XFOIL ncrit=9
33 | 750000 | 0 | JavaFoil+Calcfoil stall+Eppler ext transition
34 | 750000 | 0 | XFOIL ncrit=9
35 | 750000 | 0.1 | JavaFoil+Calcfoil stall+Eppler ext transition
36 | 750000 | 0.1 | XFOIL ncrit=9
37 | 750000 | 0.25 | JavaFoil+Calcfoil stall+Eppler ext transition
38 | 750000 | 0.25 | XFOIL ncrit=9
39 | 750000 | 0.5 | JavaFoil+Calcfoil stall+Eppler ext transition
40 | 750000 | 0.5 | XFOIL ncrit=9
41 | 1000000 | 0 | JavaFoil+Calcfoil stall+Eppler ext transition
42 | 1000000 | 0 | XFOIL ncrit=9
43 | 1000000 | 0.1 | JavaFoil+Calcfoil stall+Eppler ext transition
44 | 1000000 | 0.1 | XFOIL ncrit=9
45 | 1000000 | 0.25 | JavaFoil+Calcfoil stall+Eppler ext transition
46 | 1000000 | 0.25 | XFOIL ncrit=9
47 | 1000000 | 0.5 | JavaFoil+Calcfoil stall+Eppler ext transition
48 | 1000000 | 0.5 | XFOIL ncrit=9
49 | 2000000 | 0 | JavaFoil+Calcfoil stall+Eppler ext transition
50 | 2000000 | 0 | XFOIL ncrit=9
51 | 2000000 | 0.1 | JavaFoil+Calcfoil stall+Eppler ext transition
52 | 2000000 | 0.1 | XFOIL ncrit=9
53 | 2000000 | 0.25 | JavaFoil+Calcfoil stall+Eppler ext transition
54 | 2000000 | 0.25 | XFOIL ncrit=9
55 | 2000000 | 0.5 | JavaFoil+Calcfoil stall+Eppler ext transition
56 | 2000000 | 0.5 | XFOIL ncrit=9
57 | 3000000 | 0 | JavaFoil+Calcfoil stall+Eppler ext transition
58 | 3000000 | 0 | XFOIL ncrit=9
59 | 3000000 | 0.1 | JavaFoil+Calcfoil stall+Eppler ext transition
60 | 3000000 | 0.1 | XFOIL ncrit=9
61 | 3000000 | 0.25 | JavaFoil+Calcfoil stall+Eppler ext transition
62 | 3000000 | 0.25 | XFOIL ncrit=9
63 | 3000000 | 0.5 | JavaFoil+Calcfoil stall+Eppler ext transition
64 | 3000000 | 0.5 | XFOIL ncrit=9
65 | 4000000 | 0 | JavaFoil+Calcfoil stall+Eppler ext transition
66 | 4000000 | 0 | XFOIL ncrit=9
67 | 4000000 | 0.1 | JavaFoil+Calcfoil stall+Eppler ext transition
68 | 4000000 | 0.1 | XFOIL ncrit=9
69 | 4000000 | 0.25 | JavaFoil+Calcfoil stall+Eppler ext transition
70 | 4000000 | 0.25 | XFOIL ncrit=9
71 | 4000000 | 0.5 | JavaFoil+Calcfoil stall+Eppler ext transition
72 | 4000000 | 0.5 | XFOIL ncrit=9
73 | 5000000 | 0 | JavaFoil+Calcfoil stall+Eppler ext transition
74 | 5000000 | 0 | XFOIL ncrit=9
75 | 5000000 | 0.1 | JavaFoil+Calcfoil stall+Eppler ext transition
76 | 5000000 | 0.1 | XFOIL ncrit=9
77 | 5000000 | 0.25 | JavaFoil+Calcfoil stall+Eppler ext transition
78 | 5000000 | 0.25 | XFOIL ncrit=9
79 | 5000000 | 0.5 | JavaFoil+Calcfoil stall+Eppler ext transition
80 | 5000000 | 0.5 | XFOIL ncrit=9
81 | 6000000 | 0 | JavaFoil+Calcfoil stall+Eppler ext transition
82 | 6000000 | 0 | XFOIL ncrit=9
83 | 6000000 | 0.1 | JavaFoil+Calcfoil stall+Eppler ext transition
84 | 6000000 | 0.1 | XFOIL ncrit=9
85 | 6000000 | 0.25 | JavaFoil+Calcfoil stall+Eppler ext transition
86 | 6000000 | 0.25 | XFOIL ncrit=9
87 | 6000000 | 0.5 | JavaFoil+Calcfoil stall+Eppler ext transition
88 | 6000000 | 0.5 | XFOIL ncrit=9
89 | 7000000 | 0 | JavaFoil+Calcfoil stall+Eppler ext transition
90 | 7000000 | 0 | XFOIL ncrit=9
91 | 7000000 | 0.1 | JavaFoil+Calcfoil stall+Eppler ext transition
92 | 7000000 | 0.1 | XFOIL ncrit=9
93 | 7000000 | 0.25 | JavaFoil+Calcfoil stall+Eppler ext transition
94 | 7000000 | 0.25 | XFOIL ncrit=9
95 | 7000000 | 0.5 | JavaFoil+Calcfoil stall+Eppler ext transition
96 | 7000000 | 0.5 | XFOIL ncrit=9
97 | 8000000 | 0 | JavaFoil+Calcfoil stall+Eppler ext transition
98 | 8000000 | 0 | XFOIL ncrit=9
99 | 8000000 | 0.1 | JavaFoil+Calcfoil stall+Eppler ext transition
100 | 8000000 | 0.1 | XFOIL ncrit=9
101 | 8000000 | 0.25 | JavaFoil+Calcfoil stall+Eppler ext transition
102 | 8000000 | 0.25 | XFOIL ncrit=9
103 | 8000000 | 0.5 | JavaFoil+Calcfoil stall+Eppler ext transition
104 | 8000000 | 0.5 | XFOIL ncrit=9
105 | 10000000 | 0 | JavaFoil+Calcfoil stall+Eppler ext transition
106 | 10000000 | 0 | XFOIL ncrit=9
107 | 10000000 | 0.1 | JavaFoil+Calcfoil stall+Eppler ext transition
108 | 10000000 | 0.1 | XFOIL ncrit=9
109 | 10000000 | 0.25 | JavaFoil+Calcfoil stall+Eppler ext transition
110 | 10000000 | 0.25 | XFOIL ncrit=9
111 | 10000000 | 0.5 | JavaFoil+Calcfoil stall+Eppler ext transition
112 | 10000000 | 0.5 | XFOIL ncrit=9
113 | 12000000 | 0 | JavaFoil+Calcfoil stall+Eppler ext transition
114 | 12000000 | 0 | XFOIL ncrit=9
115 | 12000000 | 0.1 | JavaFoil+Calcfoil stall+Eppler ext transition
116 | 12000000 | 0.1 | XFOIL ncrit=9
117 | 12000000 | 0.25 | JavaFoil+Calcfoil stall+Eppler ext transition
118 | 12000000 | 0.25 | XFOIL ncrit=9
119 | 12000000 | 0.5 | JavaFoil+Calcfoil stall+Eppler ext transition
120 | 12000000 | 0.5 | XFOIL ncrit=9
121 | 14000000 | 0 | JavaFoil+Calcfoil stall+Eppler ext transition
122 | 14000000 | 0 | XFOIL ncrit=9
123 | 14000000 | 0.1 | JavaFoil+Calcfoil stall+Eppler ext transition
124 | 14000000 | 0.1 | XFOIL ncrit=9
125 | 14000000 | 0.25 | JavaFoil+Calcfoil stall+Eppler ext transition
126 | 14000000 | 0.25 | XFOIL ncrit=9
127 | 14000000 | 0.5 | JavaFoil+Calcfoil stall+Eppler ext transition
128 | 14000000 | 0.5 | XFOIL ncrit=9
129 | 16000000 | 0 | JavaFoil+Calcfoil stall+Eppler ext transition
130 | 16000000 | 0 | XFOIL ncrit=9
131 | 16000000 | 0.1 | JavaFoil+Calcfoil stall+Eppler ext transition
132 | 16000000 | 0.1 | XFOIL ncrit=9
133 | 16000000 | 0.25 | JavaFoil+Calcfoil stall+Eppler ext transition
134 | 16000000 | 0.25 | XFOIL ncrit=9
135 | 16000000 | 0.5 | JavaFoil+Calcfoil stall+Eppler ext transition
136 | 16000000 | 0.5 | XFOIL ncrit=9
137 | 18000000 | 0 | JavaFoil+Calcfoil stall+Eppler ext transition
138 | 18000000 | 0 | XFOIL ncrit=9
139 | 18000000 | 0.1 | JavaFoil+Calcfoil stall+Eppler ext transition
140 | 18000000 | 0.1 | XFOIL ncrit=9
141 | 18000000 | 0.25 | JavaFoil+Calcfoil stall+Eppler ext transition
142 | 18000000 | 0.25 | XFOIL ncrit=9
143 | 18000000 | 0.5 | JavaFoil+Calcfoil stall+Eppler ext transition
144 | 18000000 | 0.5 | XFOIL ncrit=9
145 | 20000000 | 0 | JavaFoil+Calcfoil stall+Eppler ext transition
146 | 20000000 | 0 | XFOIL ncrit=9
147 | 20000000 | 0.1 | JavaFoil+Calcfoil stall+Eppler ext transition
148 | 20000000 | 0.1 | XFOIL ncrit=9
149 | 20000000 | 0.25 | JavaFoil+Calcfoil stall+Eppler ext transition
150 | 20000000 | 0.25 | XFOIL ncrit=9
151 | 20000000 | 0.5 | JavaFoil+Calcfoil stall+Eppler ext transition
152 | 20000000 | 0.5 | XFOIL ncrit=9

## 1. Re 50k Mach 0.00 (1)
BIGFOIL.COM POLAR EXPORT
NACA66-615 a=0.5
NACA66-615 a=0.5 |  |  |  | Cl Max: | 1.279 | at alpha= | 12 | deg
JavaFoil+Calcfoil stall+Eppler ext transition |  |  |  | L/D Max: | 38.948 | at alpha= | 5.5 | deg
Re: | 50000 |  |  | Cd Min: | 0.01983 | at alpha= | -0.5 | deg
Mach: | 0 |  |  | Cl=0 at alpha= | -3.9592 | deg
|  |  |  | @ Cl=0.1, Cd= | 0.041435
|  |  |  | @ Cl=0.4, Cd= | 0.023188
|  |  |  | @ Cl=0.6, Cd= | 0.022488
alpha (deg) | Cl | Cd | Cm | Cl/Cd
-18.5 | -0.479 | 0.33566 | -0.014 | -1.427
-18 | -0.493 | 0.30473 | -0.015 | -1.618
-17.5 | -0.507 | 0.27989 | -0.015 | -1.811
-17 | -0.52 | 0.25437 | -0.015 | -2.043
-16.5 | -0.532 | 0.24652 | -0.016 | -2.157
-16 | -0.543 | 0.22228 | -0.016 | -2.441
-15.5 | -0.552 | 0.21266 | -0.016 | -2.597
-15 | -0.56 | 0.19692 | -0.017 | -2.844
-14.5 | -0.566 | 0.18118 | -0.017 | -3.123
-14 | -0.569 | 0.1736 | -0.017 | -3.28
-13.5 | -0.571 | 0.15858 | -0.022 | -3.603
-13 | -0.57 | 0.14966 | -0.023 | -3.806
-12.5 | -0.565 | 0.13501 | -0.023 | -4.183
-12 | -0.556 | 0.12347 | -0.024 | -4.506
-11.5 | -0.544 | 0.11807 | -0.024 | -4.611
-11 | -0.529 | 0.10722 | -0.025 | -4.936
-10.5 | -0.51 | 0.09948 | -0.026 | -5.128
-10 | -0.487 | 0.09437 | -0.026 | -5.162
-9.5 | -0.46 | 0.08962 | -0.026 | -5.138
-9 | -0.431 | 0.08314 | -0.026 | -5.179
-8.5 | -0.398 | 0.07728 | -0.027 | -5.145
-8 | -0.361 | 0.07229 | -0.027 | -5
-7.5 | -0.323 | 0.06753 | -0.028 | -4.78
-7 | -0.282 | 0.06305 | -0.028 | -4.467
-6.5 | -0.238 | 0.05962 | -0.028 | -3.986
-6 | -0.192 | 0.05496 | -0.029 | -3.502
-5.5 | -0.146 | 0.05231 | -0.029 | -2.798
-5 | -0.099 | 0.0493 | -0.03 | -2.018
-4.5 | -0.052 | 0.04665 | -0.031 | -1.112
-4 | -0.004 | 0.04474 | -0.032 | -0.083
-3.5 | 0.045 | 0.04293 | -0.033 | 1.045
-3 | 0.094 | 0.0416 | -0.034 | 2.256
-2.5 | 0.143 | 0.04025 | -0.035 | 3.556
-2 | 0.193 | 0.03938 | -0.035 | 4.889
-1.5 | 0.242 | 0.03863 | -0.037 | 6.268
-1 | 0.293 | 0.03816 | -0.038 | 7.669
-0.5 | 0.424 | 0.01983 | -0.078 | 21.397
0 | 0.455 | 0.02229 | -0.079 | 20.428
0.5 | 0.512 | 0.02198 | -0.078 | 23.317
1 | 0.57 | 0.02229 | -0.079 | 25.55
1.5 | 0.626 | 0.02266 | -0.08 | 27.639
2 | 0.683 | 0.0231 | -0.082 | 29.585
2.5 | 0.74 | 0.02357 | -0.083 | 31.396
3 | 0.797 | 0.02403 | -0.084 | 33.159
3.5 | 0.854 | 0.02459 | -0.085 | 34.731
4 | 0.905 | 0.02518 | -0.086 | 35.959
4.5 | 0.96 | 0.0259 | -0.087 | 37.069
5 | 1.014 | 0.0266 | -0.088 | 38.118
5.5 | 1.067 | 0.0274 | -0.089 | 38.948
6 | 1.143 | 0.03017 | -0.093 | 37.898
6.5 | 1.193 | 0.03141 | -0.094 | 37.969
7 | 1.043 | 0.05128 | -0.046 | 20.332
7.5 | 1.08 | 0.0548 | -0.043 | 19.712
8 | 1.116 | 0.05852 | -0.043 | 19.079
8.5 | 1.151 | 0.06271 | -0.042 | 18.35
9 | 1.182 | 0.06735 | -0.042 | 17.555
9.5 | 1.208 | 0.07243 | -0.041 | 16.684
10 | 1.231 | 0.07862 | -0.041 | 15.658
10.5 | 1.249 | 0.08507 | -0.04 | 14.686
11 | 1.264 | 0.09219 | -0.04 | 13.708
11.5 | 1.274 | 0.1001 | -0.04 | 12.726
12 | 1.279 | 0.10602 | -0.039 | 12.063
12.5 | 1.275 | 0.11454 | -0.038 | 11.133
13 | 1.266 | 0.12208 | -0.038 | 10.372
13.5 | 1.253 | 0.13263 | -0.039 | 9.445
14 | 1.234 | 0.14084 | -0.038 | 8.763
14.5 | 1.212 | 0.15152 | -0.038 | 7.997
15 | 1.186 | 0.16077 | -0.038 | 7.375
15.5 | 1.156 | 0.18321 | -0.036 | 6.311
16 | 1.124 | 0.19235 | -0.036 | 5.845
16.5 | 1.09 | 0.19724 | -0.036 | 5.527
17 | 1.054 | 0.21339 | -0.034 | 4.941

## 2. Re 50k Mach 0.00 (2)
BIGFOIL.COM POLAR EXPORT
NACA66-615 a=0.5
NACA66-615 a=0.5 |  |  |  | Cl Max: | 1.2618 | at alpha= | 13.5 | deg
XFOIL ncrit=9 |  |  |  | L/D Max: | 18.8254 | at alpha= | 13 | deg
Re: | 50000 |  |  | Cd Min: | 0.19669 | at alpha= | 18.5 | deg
Mach: | 0 |  |  | Cl=0 at alpha= | 2.8605 | deg
|  |  |  | @ Cl=0.1, Cd= | 0.055278
|  |  |  | @ Cl=0.4, Cd= | 0.080603
|  |  |  | @ Cl=0.6, Cd= | 0.10251
alpha (deg) | Cl | Cd | Cm | Cl/Cd
-10.5 | -0.4376 | 0.14679 | -0.0252 | -2.9811
-10 | -0.4508 | 0.1423 | -0.0235 | -3.168
-9.5 | -0.492 | 0.1405 | -0.0225 | -3.5018
-9 | -0.5031 | 0.13537 | -0.0197 | -3.7165
-8.5 | -0.5182 | 0.13037 | -0.0166 | -3.9748
-8 | -0.5338 | 0.12493 | -0.0131 | -4.2728
-7.5 | -0.5253 | 0.11907 | -0.0083 | -4.4117
-7 | -0.5779 | 0.11557 | -0.0029 | -5.0004
-6.5 | -0.5557 | 0.10948 | 0.0031 | -5.0758
-6 | -0.5564 | 0.10443 | 0.0099 | -5.328
-5.5 | -0.5808 | 0.10052 | 0.0197 | -5.778
-5 | -0.4171 | 0.09593 | 0.0233 | -4.348
-4 | -0.3379 | 0.08619 | 0.0232 | -3.9204
-3 | -0.5035 | 0.05293 | -0.0155 | -9.5126
-2.5 | -0.4566 | 0.04888 | -0.0148 | -9.3412
-2 | -0.4112 | 0.04609 | -0.0137 | -8.9217
-1.5 | -0.3651 | 0.04433 | -0.0124 | -8.236
-1 | -0.3212 | 0.04309 | -0.0112 | -7.4542
-0.5 | -0.2758 | 0.04282 | -0.0097 | -6.4409
0 | -0.2322 | 0.04282 | -0.0083 | -5.4227
0.5 | -0.191 | 0.04272 | -0.0071 | -4.471
1 | -0.1324 | 0.04203 | -0.0064 | -3.1501
1.5 | -0.1 | 0.04329 | -0.005 | -2.31
2 | -0.067 | 0.04475 | -0.004 | -1.4972
2.5 | -0.0336 | 0.04642 | -0.0034 | -0.72383
3 | 0.013 | 0.04936 | -0.0055 | 0.26337
4.5 | 0.1709 | 0.0601 | -0.0163 | 2.8436
5 | 0.2214 | 0.06409 | -0.0194 | 3.4545
5.5 | 0.2621 | 0.06753 | -0.0211 | 3.8812
6 | 0.2987 | 0.07043 | -0.022 | 4.2411
6.5 | 0.3455 | 0.07488 | -0.0248 | 4.614
7 | 0.3759 | 0.07814 | -0.0252 | 4.8106
7.5 | 0.4123 | 0.08186 | -0.0266 | 5.0366
8 | 0.4545 | 0.08694 | -0.029 | 5.2277
8.5 | 0.4811 | 0.09019 | -0.0292 | 5.3343
9 | 0.5083 | 0.09433 | -0.03 | 5.3885
9.5 | 0.544 | 0.09918 | -0.0317 | 5.485
10 | 0.573 | 0.10331 | -0.0326 | 5.5464
10.5 | 0.6807 | 0.10011 | -0.0327 | 6.7995
11 | 0.7458 | 0.10021 | -0.0325 | 7.4424
11.5 | 0.9205 | 0.07782 | -0.024 | 11.8286
12 | 1.0005 | 0.05973 | -0.0065 | 16.7504
12.5 | 1.0435 | 0.06213 | -0.0031 | 16.7954
13 | 1.1956 | 0.06351 | -0.006 | 18.8254
13.5 | 1.2618 | 0.07066 | -0.007 | 17.8573
14 | 1.2508 | 0.07825 | -0.0032 | 15.9847
14.5 | 1.2242 | 0.08691 | 0.0001 | 14.0858
15 | 1.1883 | 0.09673 | 0.002 | 12.2847
16 | 0.9396 | 0.14291 | -0.0169 | 6.5748
17 | 0.6168 | 0.18005 | -0.0391 | 3.4257
17.5 | 0.6349 | 0.18793 | -0.0409 | 3.3784
18 | 0.6248 | 0.1909 | -0.0443 | 3.2729
18.5 | 0.6285 | 0.19669 | -0.0471 | 3.1954

## 3. Re 50k Mach 0.10 (1)
BIGFOIL.COM POLAR EXPORT
NACA66-615 a=0.5
NACA66-615 a=0.5 |  |  |  | Cl Max: | 1.274 | at alpha= | 12 | deg
JavaFoil+Calcfoil stall+Eppler ext transition |  |  |  | L/D Max: | 38.85 | at alpha= | 5.5 | deg
Re: | 50000 |  |  | Cd Min: | 0.01984 | at alpha= | -0.5 | deg
Mach: | 0.1 |  |  | Cl=0 at alpha= | -3.9592 | deg
|  |  |  | @ Cl=0.1, Cd= | 0.041484
|  |  |  | @ Cl=0.4, Cd= | 0.023464
|  |  |  | @ Cl=0.6, Cd= | 0.022572
alpha (deg) | Cl | Cd | Cm | Cl/Cd
-18 | -0.449 | 0.32384 | -0.015 | -1.385
-17.5 | -0.465 | 0.30043 | -0.015 | -1.547
-17 | -0.481 | 0.27567 | -0.015 | -1.744
-16.5 | -0.496 | 0.26148 | -0.016 | -1.896
-16 | -0.51 | 0.2488 | -0.015 | -2.048
-15.5 | -0.522 | 0.21768 | -0.016 | -2.399
-15 | -0.533 | 0.20686 | -0.016 | -2.578
-14.5 | -0.542 | 0.18792 | -0.017 | -2.885
-14 | -0.549 | 0.17131 | -0.017 | -3.204
-13.5 | -0.554 | 0.16548 | -0.022 | -3.346
-13 | -0.555 | 0.1475 | -0.022 | -3.761
-12.5 | -0.553 | 0.13963 | -0.023 | -3.957
-12 | -0.547 | 0.13227 | -0.024 | -4.133
-11.5 | -0.537 | 0.121 | -0.024 | -4.437
-11 | -0.524 | 0.10729 | -0.025 | -4.881
-10.5 | -0.506 | 0.09998 | -0.026 | -5.063
-10 | -0.485 | 0.09478 | -0.026 | -5.113
-9.5 | -0.459 | 0.09183 | -0.026 | -4.999
-9 | -0.43 | 0.08479 | -0.026 | -5.072
-8.5 | -0.398 | 0.07862 | -0.027 | -5.058
-8 | -0.362 | 0.07307 | -0.027 | -4.954
-7.5 | -0.324 | 0.06708 | -0.028 | -4.823
-7 | -0.283 | 0.0637 | -0.028 | -4.436
-6.5 | -0.238 | 0.05937 | -0.028 | -4.016
-6 | -0.193 | 0.0553 | -0.029 | -3.494
-5.5 | -0.147 | 0.05262 | -0.03 | -2.793
-5 | -0.1 | 0.04956 | -0.03 | -2.016
-4.5 | -0.052 | 0.04682 | -0.031 | -1.113
-4 | -0.004 | 0.04475 | -0.032 | -0.084
-3.5 | 0.045 | 0.04307 | -0.033 | 1.047
-3 | 0.094 | 0.04164 | -0.034 | 2.265
-2.5 | 0.144 | 0.04034 | -0.035 | 3.565
-2 | 0.193 | 0.03947 | -0.036 | 4.902
-1.5 | 0.243 | 0.03876 | -0.037 | 6.277
-1 | 0.294 | 0.03824 | -0.038 | 7.691
-0.5 | 0.426 | 0.01984 | -0.079 | 21.495
0 | 0.458 | 0.02235 | -0.08 | 20.473
0.5 | 0.515 | 0.02205 | -0.079 | 23.361
1 | 0.572 | 0.02239 | -0.08 | 25.57
1.5 | 0.629 | 0.02276 | -0.081 | 27.654
2 | 0.687 | 0.02317 | -0.082 | 29.637
2.5 | 0.743 | 0.02364 | -0.083 | 31.447
3 | 0.801 | 0.02414 | -0.084 | 33.179
3.5 | 0.858 | 0.0247 | -0.085 | 34.741
4 | 0.91 | 0.02531 | -0.086 | 35.95
4.5 | 0.965 | 0.02599 | -0.087 | 37.119
5 | 1.019 | 0.02678 | -0.089 | 38.049
5.5 | 1.072 | 0.0276 | -0.09 | 38.85
6 | 1.148 | 0.03042 | -0.094 | 37.755
6.5 | 1.198 | 0.03162 | -0.095 | 37.883
7 | 1.047 | 0.05148 | -0.045 | 20.339
7.5 | 1.084 | 0.05491 | -0.043 | 19.748
8 | 1.121 | 0.05892 | -0.043 | 19.02
8.5 | 1.155 | 0.06327 | -0.042 | 18.249
9 | 1.186 | 0.0681 | -0.042 | 17.413
9.5 | 1.211 | 0.07336 | -0.041 | 16.509
10 | 1.232 | 0.07851 | -0.041 | 15.697
10.5 | 1.25 | 0.08461 | -0.04 | 14.768
11 | 1.262 | 0.0916 | -0.039 | 13.781
11.5 | 1.271 | 0.09939 | -0.039 | 12.784
12 | 1.274 | 0.10864 | -0.039 | 11.723
12.5 | 1.267 | 0.11799 | -0.039 | 10.737
13 | 1.255 | 0.12444 | -0.039 | 10.082
13.5 | 1.237 | 0.13767 | -0.038 | 8.986
14 | 1.215 | 0.14692 | -0.038 | 8.267
14.5 | 1.188 | 0.15565 | -0.038 | 7.631
15 | 1.157 | 0.16839 | -0.038 | 6.871
15.5 | 1.123 | 0.18914 | -0.036 | 5.936
16 | 1.086 | 0.19966 | -0.036 | 5.44
16.5 | 1.047 | 0.21957 | -0.036 | 4.769
17 | 1.006 | 0.22154 | -0.035 | 4.543

## 4. Re 50k Mach 0.10 (2)
BIGFOIL.COM POLAR EXPORT
NACA66-615 a=0.5
NACA66-615 a=0.5 |  |  |  | Cl Max: | 1.2562 | at alpha= | 13.5 | deg
XFOIL ncrit=9 |  |  |  | L/D Max: | 18.4792 | at alpha= | 13 | deg
Re: | 50000 |  |  | Cd Min: | 0.22264 | at alpha= | 18.5 | deg
Mach: | 0.1 |  |  | Cl=0 at alpha= | 2.86 | deg
|  |  |  | @ Cl=0.1, Cd= | 0.055843
|  |  |  | @ Cl=0.4, Cd= | 0.080836
|  |  |  | @ Cl=0.6, Cd= | 0.10285
alpha (deg) | Cl | Cd | Cm | Cl/Cd
-11.5 | -0.43 | 0.15727 | -0.0296 | -2.7342
-11 | -0.4388 | 0.15338 | -0.0278 | -2.8609
-10.5 | -0.4372 | 0.14755 | -0.0252 | -2.9631
-9.5 | -0.4611 | 0.13831 | -0.0213 | -3.3338
-9 | -0.5065 | 0.13648 | -0.0199 | -3.7112
-8.5 | -0.4877 | 0.12877 | -0.016 | -3.7874
-8 | -0.4946 | 0.12383 | -0.0123 | -3.9942
-7.5 | -0.5289 | 0.12006 | -0.0085 | -4.4053
-7 | -0.54 | 0.11502 | -0.0031 | -4.6948
-6.5 | -0.5606 | 0.11048 | 0.0032 | -5.0742
-6 | -0.5594 | 0.10534 | 0.0101 | -5.3104
-5.5 | -0.5493 | 0.10066 | 0.0184 | -5.457
-5 | -0.4158 | 0.09647 | 0.0231 | -4.3101
-3 | -0.5077 | 0.05352 | -0.0155 | -9.4862
-2.5 | -0.4605 | 0.04931 | -0.0149 | -9.3389
-2 | -0.415 | 0.04644 | -0.0138 | -8.9363
-1.5 | -0.3685 | 0.04461 | -0.0125 | -8.2605
-1 | -0.3244 | 0.04331 | -0.0112 | -7.4902
-0.5 | -0.2787 | 0.04303 | -0.0098 | -6.4769
0 | -0.2345 | 0.04304 | -0.0083 | -5.4484
0.5 | -0.1933 | 0.04297 | -0.0071 | -4.4985
1 | -0.1338 | 0.04219 | -0.0065 | -3.1714
1.5 | -0.1013 | 0.04344 | -0.005 | -2.332
2 | -0.0683 | 0.0449 | -0.004 | -1.5212
2.5 | -0.0347 | 0.04657 | -0.0033 | -0.74511
3 | 0.0135 | 0.04967 | -0.0057 | 0.27179
4 | 0.1305 | 0.05802 | -0.0149 | 2.2492
4.5 | 0.1716 | 0.06039 | -0.0164 | 2.8415
5 | 0.2231 | 0.06457 | -0.0198 | 3.4552
5.5 | 0.259 | 0.06737 | -0.0205 | 3.8444
6 | 0.3 | 0.07079 | -0.0222 | 4.2379
6.5 | 0.3485 | 0.07553 | -0.0252 | 4.6141
7 | 0.3739 | 0.07815 | -0.0248 | 4.7844
7.5 | 0.4152 | 0.0824 | -0.0269 | 5.0388
8 | 0.4474 | 0.08655 | -0.0279 | 5.1693
8.5 | 0.4856 | 0.09089 | -0.0297 | 5.3427
9 | 0.5093 | 0.09463 | -0.03 | 5.382
9.5 | 0.5408 | 0.0992 | -0.0312 | 5.4516
10 | 0.5772 | 0.10356 | -0.0327 | 5.5736
10.5 | 0.7004 | 0.09974 | -0.0332 | 7.0223
11 | 0.7549 | 0.10008 | -0.0324 | 7.543
11.5 | 0.9594 | 0.07063 | -0.0209 | 13.5835
12 | 0.9995 | 0.06058 | -0.0057 | 16.4988
12.5 | 1.0484 | 0.06267 | -0.0024 | 16.7289
13 | 1.1932 | 0.06457 | -0.0049 | 18.4792
13.5 | 1.2562 | 0.07188 | -0.0057 | 17.4763
14 | 1.2392 | 0.07953 | -0.0018 | 15.5815
14.5 | 1.2105 | 0.08839 | 0.0012 | 13.695
15 | 1.1747 | 0.09849 | 0.0027 | 11.9271
15.5 | 1.0504 | 0.11474 | -0.0012 | 9.1546
16 | 0.9668 | 0.13786 | -0.0125 | 7.0129
17 | 0.825 | 0.2021 | -0.055 | 4.0821
17.5 | 0.8453 | 0.21034 | -0.0574 | 4.0187
18 | 0.8509 | 0.21614 | -0.0611 | 3.9368
18.5 | 0.86 | 0.22264 | -0.0649 | 3.8627

## 5. Re 50k Mach 0.25 (1)
BIGFOIL.COM POLAR EXPORT
NACA66-615 a=0.5
NACA66-615 a=0.5 |  |  |  | Cl Max: | 1.244 | at alpha= | 11 | deg
JavaFoil+Calcfoil stall+Eppler ext transition |  |  |  | L/D Max: | 38.619 | at alpha= | 5.5 | deg
Re: | 50000 |  |  | Cd Min: | 0.02021 | at alpha= | -0.5 | deg
Mach: | 0.25 |  |  | Cl=0 at alpha= | -3.96 | deg
|  |  |  | @ Cl=0.1, Cd= | 0.042
|  |  |  | @ Cl=0.4, Cd= | 0.025348
|  |  |  | @ Cl=0.6, Cd= | 0.022919
alpha (deg) | Cl | Cd | Cm | Cl/Cd
-16 | -0.173 | 0.34773 | -0.018 | -0.496
-15.5 | -0.233 | 0.32027 | -0.018 | -0.726
-15 | -0.281 | 0.37494 | -0.017 | -0.75
-14.5 | -0.324 | 0.31199 | -0.017 | -1.038
-14 | -0.362 | 0.26177 | -0.017 | -1.381
-13.5 | -0.394 | 0.24357 | -0.017 | -1.619
-13 | -0.422 | 0.19416 | -0.017 | -2.174
-12.5 | -0.444 | 0.17103 | -0.017 | -2.597
-12 | -0.46 | 0.1537 | -0.018 | -2.994
-11.5 | -0.47 | 0.13793 | -0.019 | -3.407
-11 | -0.474 | 0.12297 | -0.025 | -3.856
-10.5 | -0.471 | 0.12025 | -0.025 | -3.914
-10 | -0.461 | 0.10101 | -0.027 | -4.564
-9.5 | -0.445 | 0.09695 | -0.027 | -4.588
-9 | -0.422 | 0.09058 | -0.026 | -4.664
-8.5 | -0.395 | 0.08436 | -0.027 | -4.684
-8 | -0.363 | 0.07658 | -0.028 | -4.739
-7.5 | -0.327 | 0.07027 | -0.028 | -4.648
-7 | -0.287 | 0.06476 | -0.029 | -4.427
-6.5 | -0.243 | 0.06162 | -0.029 | -3.938
-6 | -0.197 | 0.0577 | -0.03 | -3.415
-5.5 | -0.15 | 0.05309 | -0.03 | -2.828
-5 | -0.102 | 0.05049 | -0.031 | -2.024
-4.5 | -0.053 | 0.04784 | -0.031 | -1.116
-4 | -0.004 | 0.04572 | -0.032 | -0.084
-3.5 | 0.046 | 0.04368 | -0.033 | 1.059
-3 | 0.097 | 0.04207 | -0.034 | 2.3
-2.5 | 0.148 | 0.04088 | -0.036 | 3.612
-2 | 0.199 | 0.03989 | -0.037 | 4.981
-1.5 | 0.25 | 0.03909 | -0.038 | 6.393
-1 | 0.302 | 0.0386 | -0.039 | 7.828
-0.5 | 0.438 | 0.02021 | -0.081 | 21.677
0 | 0.47 | 0.02252 | -0.082 | 20.871
0.5 | 0.529 | 0.02247 | -0.081 | 23.54
1 | 0.588 | 0.02283 | -0.082 | 25.748
1.5 | 0.647 | 0.02327 | -0.083 | 27.794
2 | 0.705 | 0.02372 | -0.084 | 29.733
2.5 | 0.764 | 0.02422 | -0.085 | 31.54
3 | 0.823 | 0.02473 | -0.086 | 33.276
3.5 | 0.882 | 0.0253 | -0.087 | 34.846
4 | 0.934 | 0.02596 | -0.089 | 35.985
4.5 | 0.99 | 0.02673 | -0.09 | 37.047
5 | 1.046 | 0.02755 | -0.091 | 37.966
5.5 | 1.1 | 0.02848 | -0.092 | 38.619
6 | 1.176 | 0.03159 | -0.096 | 37.223
6.5 | 1.225 | 0.03292 | -0.097 | 37.217
7 | 1.071 | 0.05231 | -0.045 | 20.467
7.5 | 1.108 | 0.05595 | -0.044 | 19.797
8 | 1.143 | 0.06048 | -0.044 | 18.89
8.5 | 1.174 | 0.06472 | -0.043 | 18.14
9 | 1.202 | 0.07009 | -0.042 | 17.144
9.5 | 1.221 | 0.07569 | -0.041 | 16.136
10 | 1.235 | 0.08273 | -0.04 | 14.93
10.5 | 1.243 | 0.09056 | -0.04 | 13.724
11 | 1.244 | 0.09979 | -0.04 | 12.461
11.5 | 1.237 | 0.10888 | -0.039 | 11.359
12 | 1.221 | 0.11955 | -0.038 | 10.217
12.5 | 1.191 | 0.13085 | -0.038 | 9.1
13 | 1.151 | 0.14166 | -0.038 | 8.122
13.5 | 1.101 | 0.15608 | -0.036 | 7.054
14 | 1.043 | 0.17732 | -0.035 | 5.882
14.5 | 0.977 | 0.20447 | -0.034 | 4.779
15 | 0.904 | 0.22793 | -0.032 | 3.967
15.5 | 0.826 | 0.24549 | -0.031 | 3.363
16 | 0.742 | 0.28469 | -0.029 | 2.606

## 6. Re 50k Mach 0.25 (2)
BIGFOIL.COM POLAR EXPORT
NACA66-615 a=0.5
NACA66-615 a=0.5 |  |  |  | Cl Max: | 1.1664 | at alpha= | 13.5 | deg
XFOIL ncrit=9 |  |  |  | L/D Max: | 16.9787 | at alpha= | 11.5 | deg
Re: | 50000 |  |  | Cd Min: | 0.22728 | at alpha= | 18.5 | deg
Mach: | 0.25 |  |  | Cl=0 at alpha= | 2.883 | deg
|  |  |  | @ Cl=0.1, Cd= | 0.056784
|  |  |  | @ Cl=0.4, Cd= | 0.082427
|  |  |  | @ Cl=0.6, Cd= | 0.10092
alpha (deg) | Cl | Cd | Cm | Cl/Cd
-11 | -0.4548 | 0.1597 | -0.029 | -2.8478
-10.5 | -0.4465 | 0.15278 | -0.0261 | -2.9225
-10 | -0.4457 | 0.14707 | -0.0236 | -3.0305
-9.5 | -0.452 | 0.14201 | -0.0212 | -3.1829
-9 | -0.4612 | 0.13708 | -0.0187 | -3.3645
-8.5 | -0.4776 | 0.13265 | -0.0161 | -3.6005
-8 | -0.5092 | 0.12908 | -0.013 | -3.9448
-7.5 | -0.503 | 0.12303 | -0.0085 | -4.0884
-7 | -0.5163 | 0.11821 | -0.0035 | -4.3677
-6.5 | -0.5403 | 0.11398 | 0.0026 | -4.7403
-6 | -0.5469 | 0.10917 | 0.0099 | -5.0096
-5.5 | -0.4988 | 0.10359 | 0.017 | -4.8151
-5 | -0.4009 | 0.09883 | 0.0211 | -4.0565
-4 | -0.3566 | 0.08904 | 0.0239 | -4.0049
-3 | -0.5291 | 0.05668 | -0.0154 | -9.3349
-2.5 | -0.4821 | 0.05175 | -0.015 | -9.3159
-2 | -0.4361 | 0.04841 | -0.0141 | -9.0085
-1.5 | -0.3878 | 0.04613 | -0.0129 | -8.4067
-1 | -0.3416 | 0.04458 | -0.0116 | -7.6626
-0.5 | -0.2951 | 0.04402 | -0.0102 | -6.7038
0 | -0.2478 | 0.04397 | -0.0088 | -5.6357
0.5 | -0.2054 | 0.04408 | -0.0072 | -4.6597
1 | -0.1416 | 0.04303 | -0.0069 | -3.2907
1.5 | -0.1085 | 0.04426 | -0.005 | -2.4514
2 | -0.075 | 0.04572 | -0.0038 | -1.6404
2.5 | -0.0409 | 0.04741 | -0.003 | -0.86269
3 | 0.0125 | 0.05075 | -0.0063 | 0.24631
3.5 | 0.0754 | 0.05527 | -0.0115 | 1.3642
4 | 0.123 | 0.0582 | -0.014 | 2.1134
4.5 | 0.178 | 0.06247 | -0.0177 | 2.8494
5 | 0.2161 | 0.06519 | -0.0186 | 3.3149
5.5 | 0.2613 | 0.0688 | -0.0208 | 3.798
6 | 0.3122 | 0.07368 | -0.024 | 4.2372
6.5 | 0.3376 | 0.07586 | -0.0233 | 4.4503
7 | 0.3821 | 0.08027 | -0.0256 | 4.7602
7.5 | 0.4143 | 0.08415 | -0.0264 | 4.9234
8 | 0.4528 | 0.08834 | -0.0281 | 5.1257
8.5 | 0.4791 | 0.09217 | -0.0284 | 5.198
9 | 0.5185 | 0.09725 | -0.0305 | 5.3316
9.5 | 0.5509 | 0.10164 | -0.0316 | 5.4201
10 | 0.6493 | 0.10019 | -0.0322 | 6.4807
10.5 | 0.6965 | 0.10178 | -0.0317 | 6.8432
11 | 0.7479 | 0.10274 | -0.0308 | 7.2795
11.5 | 1.0048 | 0.05918 | -0.0075 | 16.9787
12 | 1.0034 | 0.06426 | -0.0019 | 15.6147
12.5 | 1.0978 | 0.06504 | 0.0003 | 16.8788
13 | 1.1657 | 0.07046 | 0.0008 | 16.5441
13.5 | 1.1664 | 0.07852 | 0.003 | 14.8548
14 | 1.1372 | 0.08793 | 0.0046 | 12.933
14.5 | 1.0838 | 0.09988 | 0.0038 | 10.851
15 | 1.0226 | 0.11525 | -0.0011 | 8.8729
15.5 | 0.9771 | 0.13209 | -0.0086 | 7.3972
16 | 0.8987 | 0.16212 | -0.0272 | 5.5434
17 | 0.8314 | 0.20573 | -0.0571 | 4.0412
17.5 | 0.851 | 0.21402 | -0.06 | 3.9763
18 | 0.8586 | 0.22018 | -0.064 | 3.8995
18.5 | 0.8718 | 0.22728 | -0.0676 | 3.8358

## 7. Re 50k Mach 0.50 (1)
BIGFOIL.COM POLAR EXPORT
NACA66-615 a=0.5
NACA66-615 a=0.5 |  |  |  | Cl Max: | 1.296 | at alpha= | 20 | deg
JavaFoil+Calcfoil stall+Eppler ext transition |  |  |  | L/D Max: | 36.802 | at alpha= | 5 | deg
Re: | 50000 |  |  | Cd Min: | 0.0245 | at alpha= | 0.5 | deg
Mach: | 0.5 |  |  | Cl=0 at alpha= | -3.9636 | deg
|  |  |  | @ Cl=0.1, Cd= | 0.044573
|  |  |  | @ Cl=0.4, Cd= | 0.039564
|  |  |  | @ Cl=0.6, Cd= | 0.024576
alpha (deg) | Cl | Cd | Cm | Cl/Cd
-20 | -0.894 | 0.41064 | -0.028 | -2.178
-19.5 | -0.867 | 0.40596 | -0.029 | -2.135
-19 | -0.84 | 0.39629 | -0.029 | -2.118
-18.5 | -0.812 | 0.38423 | -0.03 | -2.114
-18 | -0.785 | 0.37671 | -0.03 | -2.083
-17.5 | -0.757 | 0.3714 | -0.03 | -2.039
-17 | -0.728 | 0.38176 | -0.029 | -1.907
-16.5 | -0.7 | 0.34796 | -0.029 | -2.012
-16 | -0.673 | 0.34995 | -0.03 | -1.922
-15.5 | -0.645 | 0.35647 | -0.03 | -1.809
-15 | -0.617 | 0.33446 | -0.03 | -1.846
-14.5 | -0.59 | 0.33338 | -0.031 | -1.769
-14 | -0.562 | 0.32969 | -0.031 | -1.705
-13.5 | -0.533 | 0.30404 | -0.029 | -1.753
-13 | -0.505 | 0.29029 | -0.029 | -1.74
-12.5 | -0.477 | 0.28265 | -0.03 | -1.689
-12 | -0.45 | 0.27494 | -0.031 | -1.635
-11.5 | -0.422 | 0.28319 | -0.031 | -1.489
-11 | -0.394 | 0.27986 | -0.031 | -1.407
-10.5 | -0.366 | 0.28057 | -0.032 | -1.304
-10 | -0.338 | 0.24559 | -0.032 | -1.376
-9.5 | -0.309 | 0.23054 | -0.029 | -1.342
-9 | -0.282 | 0.22787 | -0.029 | -1.235
-8.5 | -0.254 | 0.22382 | -0.03 | -1.133
-8 | -0.226 | 0.22165 | -0.03 | -1.018
-7.5 | -0.198 | 0.19736 | -0.031 | -1.002
-7 | -0.256 | 0.09687 | -0.033 | -2.644
-6.5 | -0.24 | 0.08292 | -0.032 | -2.892
-6 | -0.204 | 0.07214 | -0.032 | -2.826
-5.5 | -0.16 | 0.06275 | -0.033 | -2.542
-5 | -0.11 | 0.05643 | -0.034 | -1.957
-4.5 | -0.058 | 0.05259 | -0.034 | -1.109
-4 | -0.004 | 0.049 | -0.035 | -0.086
-3.5 | 0.051 | 0.04641 | -0.036 | 1.102
-3 | 0.107 | 0.04431 | -0.037 | 2.425
-2.5 | 0.164 | 0.04257 | -0.039 | 3.86
-2 | 0.222 | 0.04155 | -0.04 | 5.331
-1.5 | 0.279 | 0.04086 | -0.042 | 6.827
-1 | 0.338 | 0.04037 | -0.043 | 8.365
-0.5 | 0.395 | 0.04017 | -0.044 | 9.83
0 | 0.524 | 0.02454 | -0.091 | 21.367
0.5 | 0.59 | 0.0245 | -0.089 | 24.086
1 | 0.656 | 0.025 | -0.09 | 26.232
1.5 | 0.721 | 0.02558 | -0.092 | 28.202
2 | 0.787 | 0.02616 | -0.093 | 30.082
2.5 | 0.853 | 0.02682 | -0.094 | 31.805
3 | 0.919 | 0.02758 | -0.096 | 33.303
3.5 | 0.984 | 0.02839 | -0.097 | 34.659
4 | 1.041 | 0.0293 | -0.098 | 35.525
4.5 | 1.102 | 0.0304 | -0.1 | 36.257
5 | 1.161 | 0.03155 | -0.101 | 36.802
5.5 | 1.24 | 0.0359 | -0.105 | 34.539
6 | 1.091 | 0.04816 | -0.051 | 22.65
6.5 | 1.127 | 0.05265 | -0.048 | 21.41
7 | 1.157 | 0.05767 | -0.046 | 20.066
7.5 | 1.176 | 0.06364 | -0.045 | 18.481
8 | 1.177 | 0.07303 | -0.044 | 16.118
8.5 | 1.145 | 0.08488 | -0.042 | 13.488
9 | 1.012 | 0.11103 | -0.039 | 9.113
9.5 | 0.737 | 0.21107 | -0.039 | 3.493
10 | 0.764 | 0.20325 | -0.041 | 3.759
10.5 | 0.792 | 0.22741 | -0.049 | 3.481
11 | 0.818 | 0.248 | -0.048 | 3.298
11.5 | 0.844 | 0.26583 | -0.049 | 3.176
12 | 0.872 | 0.28638 | -0.056 | 3.045
12.5 | 0.898 | 0.28979 | -0.056 | 3.1
13 | 0.925 | 0.29066 | -0.057 | 3.181
13.5 | 0.951 | 0.28628 | -0.058 | 3.321
14 | 0.979 | 0.31173 | -0.064 | 3.14
14.5 | 1.005 | 0.32605 | -0.064 | 3.081
15 | 1.031 | 0.33301 | -0.065 | 3.095
15.5 | 1.059 | 0.38703 | -0.07 | 2.736
16 | 1.085 | 0.38041 | -0.071 | 2.851
16.5 | 1.111 | 0.3933 | -0.072 | 2.824
17 | 1.139 | 0.41246 | -0.076 | 2.762
17.5 | 1.165 | 0.42456 | -0.077 | 2.743
18 | 1.19 | 0.41996 | -0.078 | 2.834
18.5 | 1.219 | 0.47041 | -0.082 | 2.592
19 | 1.245 | 0.47255 | -0.083 | 2.634
19.5 | 1.27 | 0.45793 | -0.084 | 2.774
20 | 1.296 | 0.47617 | -0.085 | 2.722

## 8. Re 50k Mach 0.50 (2)
BIGFOIL.COM POLAR EXPORT
NACA66-615 a=0.5
NACA66-615 a=0.5 |  |  |  | Cl Max: | 1.005 | at alpha= | 20 | deg
XFOIL ncrit=9 |  |  |  | L/D Max: | 12.5473 | at alpha= | 11.5 | deg
Re: | 50000 |  |  | Cd Min: | 0.27965 | at alpha= | 20 | deg
Mach: | 0.5 |  |  | Cl=0 at alpha= | 2.8788 | deg
|  |  |  | @ Cl=0.1, Cd= | 0.062502
|  |  |  | @ Cl=0.4, Cd= | 0.088759
|  |  |  | @ Cl=0.6, Cd= | 0.10447
alpha (deg) | Cl | Cd | Cm | Cl/Cd
-8 | -0.4476 | 0.14022 | -0.0134 | -3.1921
-7.5 | -0.4668 | 0.13621 | -0.0097 | -3.4271
-7 | -0.461 | 0.13011 | -0.0055 | -3.5432
-6.5 | -0.477 | 0.12618 | 0.0003 | -3.7803
-6 | -0.468 | 0.12081 | 0.0068 | -3.8739
-5.5 | -0.4325 | 0.11462 | 0.012 | -3.7733
-4.5 | -0.3225 | 0.10355 | 0.014 | -3.1144
-4 | -0.4674 | 0.09837 | 0.0239 | -4.7514
-3 | -0.6057 | 0.0708 | -0.0119 | -8.5551
-2.5 | -0.5644 | 0.06358 | -0.0147 | -8.877
-2 | -0.5231 | 0.05805 | -0.0141 | -9.0112
-1.5 | -0.4744 | 0.05381 | -0.0136 | -8.8162
-1 | -0.421 | 0.05081 | -0.0128 | -8.2858
-0.5 | -0.3682 | 0.04898 | -0.0116 | -7.5174
0 | -0.3136 | 0.04825 | -0.01 | -6.4995
0.5 | -0.258 | 0.04834 | -0.0085 | -5.3372
1 | -0.2105 | 0.04869 | -0.0064 | -4.3233
1.5 | -0.1392 | 0.04811 | -0.0064 | -2.8934
2 | -0.103 | 0.0495 | -0.0037 | -2.0808
2.5 | -0.0503 | 0.05254 | -0.0054 | -0.95737
3 | 0.0161 | 0.05692 | -0.0101 | 0.28285
3.5 | 0.0689 | 0.0601 | -0.0126 | 1.1464
4 | 0.1291 | 0.06475 | -0.0164 | 1.9938
4.5 | 0.1682 | 0.06711 | -0.0167 | 2.5063
5 | 0.2215 | 0.07149 | -0.0195 | 3.0983
5.5 | 0.2597 | 0.07472 | -0.02 | 3.4756
6 | 0.303 | 0.07849 | -0.0215 | 3.8604
6.5 | 0.35 | 0.08344 | -0.0238 | 4.1946
7 | 0.3812 | 0.08652 | -0.0238 | 4.4059
7.5 | 0.421 | 0.09126 | -0.0254 | 4.6132
8 | 0.469 | 0.09663 | -0.0278 | 4.8536
8.5 | 0.5059 | 0.10104 | -0.0289 | 5.0069
9 | 0.5303 | 0.10435 | -0.0285 | 5.0819
9.5 | 0.6199 | 0.10451 | -0.0286 | 5.9315
10 | 0.6741 | 0.1076 | -0.0289 | 6.2649
10.5 | 0.7218 | 0.11028 | -0.0282 | 6.5452
11 | 0.7548 | 0.1127 | -0.0263 | 6.6974
11.5 | 0.9817 | 0.07824 | 0.0029 | 12.5473
12 | 0.9967 | 0.08437 | 0.0056 | 11.8134
12.5 | 0.9878 | 0.09445 | 0.0047 | 10.4584
13 | 0.9406 | 0.11046 | -0.0019 | 8.5153
13.5 | 0.8972 | 0.12836 | -0.0114 | 6.9897
14 | 0.8768 | 0.14412 | -0.0198 | 6.0838
14.5 | 0.8787 | 0.15579 | -0.0249 | 5.6403
15 | 0.8738 | 0.16937 | -0.0324 | 5.1591
15.5 | 0.8826 | 0.1812 | -0.0379 | 4.8709
16 | 0.8758 | 0.19481 | -0.0471 | 4.4957
16.5 | 0.8959 | 0.20621 | -0.0517 | 4.3446
17 | 0.8783 | 0.22388 | -0.0668 | 3.9231
17.5 | 0.896 | 0.23269 | -0.0715 | 3.8506
18 | 0.9208 | 0.24312 | -0.0753 | 3.7874
18.5 | 0.947 | 0.25348 | -0.0788 | 3.736
19 | 0.9533 | 0.25782 | -0.0847 | 3.6975
19.5 | 0.9763 | 0.26762 | -0.0889 | 3.6481
20 | 1.005 | 0.27965 | -0.0922 | 3.5938

## 9. Re 100k Mach 0.00 (1)
BIGFOIL.COM POLAR EXPORT
NACA66-615 a=0.5
NACA66-615 a=0.5 |  |  |  | Cl Max: | 1.288 | at alpha= | 7.5 | deg
JavaFoil+Calcfoil stall+Eppler ext transition |  |  |  | L/D Max: | 53.704 | at alpha= | 5.5 | deg
Re: | 100000 |  |  | Cd Min: | 0.01539 | at alpha= | -0.5 | deg
Mach: | 0 |  |  | Cl=0 at alpha= | -3.9592 | deg
|  |  |  | @ Cl=0.1, Cd= | 0.037233
|  |  |  | @ Cl=0.4, Cd= | 0.015402
|  |  |  | @ Cl=0.6, Cd= | 0.016723
alpha (deg) | Cl | Cd | Cm | Cl/Cd
-18.5 | -0.479 | 0.2783 | -0.015 | -1.721
-18 | -0.493 | 0.25082 | -0.016 | -1.966
-17.5 | -0.507 | 0.23409 | -0.016 | -2.165
-17 | -0.52 | 0.21971 | -0.016 | -2.366
-16.5 | -0.532 | 0.20449 | -0.016 | -2.601
-16 | -0.543 | 0.18809 | -0.016 | -2.885
-15.5 | -0.552 | 0.17603 | -0.017 | -3.137
-15 | -0.561 | 0.16808 | -0.022 | -3.338
-14.5 | -0.567 | 0.15714 | -0.022 | -3.608
-14 | -0.57 | 0.14713 | -0.022 | -3.878
-13.5 | -0.572 | 0.13736 | -0.023 | -4.162
-13 | -0.57 | 0.1245 | -0.024 | -4.577
-12.5 | -0.565 | 0.1174 | -0.025 | -4.813
-12 | -0.557 | 0.1091 | -0.025 | -5.103
-11.5 | -0.545 | 0.10327 | -0.025 | -5.275
-11 | -0.53 | 0.09313 | -0.026 | -5.686
-10.5 | -0.51 | 0.08741 | -0.027 | -5.839
-10 | -0.487 | 0.08292 | -0.027 | -5.878
-9.5 | -0.461 | 0.07901 | -0.026 | -5.828
-9 | -0.431 | 0.07357 | -0.026 | -5.853
-8.5 | -0.398 | 0.06853 | -0.027 | -5.802
-8 | -0.361 | 0.0644 | -0.027 | -5.613
-7.5 | -0.323 | 0.05938 | -0.028 | -5.436
-7 | -0.282 | 0.05616 | -0.028 | -5.016
-6.5 | -0.238 | 0.05316 | -0.029 | -4.471
-6 | -0.192 | 0.04936 | -0.03 | -3.9
-5.5 | -0.146 | 0.0471 | -0.03 | -3.108
-5 | -0.099 | 0.04445 | -0.031 | -2.238
-4.5 | -0.052 | 0.04217 | -0.032 | -1.231
-4 | -0.004 | 0.04023 | -0.032 | -0.093
-3.5 | 0.045 | 0.03862 | -0.033 | 1.162
-3 | 0.094 | 0.03738 | -0.034 | 2.511
-2.5 | 0.143 | 0.03618 | -0.035 | 3.956
-2 | 0.193 | 0.0354 | -0.036 | 5.441
-1.5 | 0.242 | 0.03466 | -0.037 | 6.989
-1 | 0.363 | 0.01542 | -0.078 | 23.553
-0.5 | 0.424 | 0.01539 | -0.079 | 27.565
0 | 0.458 | 0.01755 | -0.08 | 26.081
0.5 | 0.515 | 0.01635 | -0.08 | 31.497
1 | 0.572 | 0.01658 | -0.081 | 34.517
1.5 | 0.629 | 0.01687 | -0.082 | 37.294
2 | 0.686 | 0.01718 | -0.083 | 39.96
2.5 | 0.743 | 0.01754 | -0.084 | 42.356
3 | 0.8 | 0.0179 | -0.085 | 44.7
3.5 | 0.858 | 0.01829 | -0.086 | 46.914
4 | 0.91 | 0.01873 | -0.088 | 48.587
4.5 | 0.965 | 0.01922 | -0.089 | 50.23
5 | 1.02 | 0.01973 | -0.09 | 51.729
5.5 | 1.075 | 0.02001 | -0.091 | 53.704
6 | 1.146 | 0.02555 | -0.094 | 44.863
6.5 | 1.196 | 0.02664 | -0.095 | 44.881
7 | 1.243 | 0.02772 | -0.096 | 44.837
7.5 | 1.288 | 0.02891 | -0.097 | 44.565
8 | 1.117 | 0.05377 | -0.044 | 20.773
8.5 | 1.151 | 0.05752 | -0.044 | 20.016
9 | 1.183 | 0.06154 | -0.043 | 19.221
9.5 | 1.209 | 0.06659 | -0.043 | 18.157
10 | 1.231 | 0.07118 | -0.043 | 17.3
10.5 | 1.25 | 0.07583 | -0.041 | 16.477
11 | 1.264 | 0.08252 | -0.041 | 15.318
11.5 | 1.274 | 0.08831 | -0.04 | 14.428
12 | 1.279 | 0.09514 | -0.04 | 13.446
12.5 | 1.275 | 0.10146 | -0.039 | 12.569

## 10. Re 100k Mach 0.00 (2)
BIGFOIL.COM POLAR EXPORT
NACA66-615 a=0.5
NACA66-615 a=0.5 |  |  |  | Cl Max: | 1.3058 | at alpha= | 14.5 | deg
XFOIL ncrit=9 |  |  |  | L/D Max: | 27.544 | at alpha= | 10.5 | deg
Re: | 100000 |  |  | Cd Min: | 0.22686 | at alpha= | 19.5 | deg
Mach: | 0 |  |  | Cl=0 at alpha= | 0.82503 | deg
|  |  |  | @ Cl=0.1, Cd= | 0.048328
|  |  |  | @ Cl=0.4, Cd= | 0.057726
|  |  |  | @ Cl=0.6, Cd= | 0.06059
alpha (deg) | Cl | Cd | Cm | Cl/Cd
-12 | -0.2128 | 0.12827 | -0.0916 | -1.659
-11.5 | -0.2443 | 0.12573 | -0.0981 | -1.9431
-11 | -0.1915 | 0.1159 | -0.0979 | -1.6523
-10.5 | -0.2403 | 0.11527 | -0.0932 | -2.0847
-10 | -0.2344 | 0.10847 | -0.094 | -2.161
-9.5 | -0.2455 | 0.10556 | -0.0891 | -2.3257
-9 | -0.2947 | 0.10364 | -0.0834 | -2.8435
-8.5 | -0.3574 | 0.10103 | -0.0793 | -3.5376
-8 | -0.5492 | 0.11431 | -0.0238 | -4.8045
-7.5 | -0.6037 | 0.10873 | -0.0225 | -5.5523
-7 | -0.6622 | 0.10237 | -0.0246 | -6.4687
-6.5 | -0.643 | 0.09468 | -0.0185 | -6.7913
-6 | -0.65 | 0.08587 | -0.0226 | -7.5696
-5.5 | -0.6207 | 0.07876 | -0.0259 | -7.8809
-5 | -0.5913 | 0.07309 | -0.0264 | -8.09
-4.5 | -0.5609 | 0.0676 | -0.0278 | -8.2973
-4 | -0.5262 | 0.06378 | -0.0283 | -8.2502
-3 | -0.4003 | 0.04942 | -0.0318 | -8.1
-2 | -0.2903 | 0.0446 | -0.0316 | -6.509
-1.5 | -0.2413 | 0.04424 | -0.0314 | -5.4543
-1 | -0.1827 | 0.04435 | -0.0325 | -4.1195
-0.5 | -0.144 | 0.0439 | -0.0307 | -3.2802
0 | -0.0858 | 0.0454 | -0.0324 | -1.8899
0.5 | -0.0483 | 0.0446 | -0.0306 | -1.083
1 | 0.026 | 0.04521 | -0.0343 | 0.57509
2 | 0.1162 | 0.04901 | -0.0347 | 2.3709
2.5 | 0.1499 | 0.05021 | -0.0332 | 2.9855
3 | 0.186 | 0.05175 | -0.0323 | 3.5942
3.5 | 0.2257 | 0.05358 | -0.032 | 4.2124
4 | 0.2682 | 0.05557 | -0.0322 | 4.8263
4.5 | 0.3208 | 0.05788 | -0.0336 | 5.5425
5.5 | 0.4497 | 0.05763 | -0.035 | 7.8032
6 | 0.5131 | 0.05845 | -0.0365 | 8.7784
6.5 | 0.5458 | 0.05966 | -0.0349 | 9.1485
7 | 0.5955 | 0.06055 | -0.0349 | 9.8348
7.5 | 0.6517 | 0.06105 | -0.0354 | 10.6749
8 | 0.7111 | 0.06103 | -0.0358 | 11.6516
8.5 | 0.7733 | 0.06039 | -0.036 | 12.8051
10.5 | 1.0654 | 0.03868 | -0.0258 | 27.544
11 | 1.0299 | 0.04392 | -0.0167 | 23.4495
11.5 | 1.0171 | 0.04955 | -0.0119 | 20.5267
12 | 1.0352 | 0.05268 | -0.009 | 19.6507
12.5 | 1.0827 | 0.05395 | -0.007 | 20.0686
13 | 1.167 | 0.05514 | -0.0076 | 21.1643
13.5 | 1.2279 | 0.05861 | -0.0077 | 20.9503
14 | 1.2876 | 0.06444 | -0.0084 | 19.9814
14.5 | 1.3058 | 0.07313 | -0.0069 | 17.8559
15 | 1.2804 | 0.08013 | -0.0029 | 15.979
15.5 | 1.2549 | 0.08896 | -0.0004 | 14.1063
16 | 1.2181 | 0.09682 | 0.0015 | 12.5811
16.5 | 1.1137 | 0.11135 | -0.0009 | 10.0018
17 | 1.0246 | 0.13312 | -0.0111 | 7.6968
17.5 | 0.9902 | 0.15073 | -0.02 | 6.5694
18 | 0.8996 | 0.20431 | -0.0491 | 4.4031
18.5 | 0.8827 | 0.21246 | -0.0574 | 4.1547
19 | 0.8913 | 0.21998 | -0.0616 | 4.0517
19.5 | 0.9165 | 0.22686 | -0.0629 | 4.0399

## 11. Re 100k Mach 0.10 (1)
BIGFOIL.COM POLAR EXPORT
NACA66-615 a=0.5
NACA66-615 a=0.5 |  |  |  | Cl Max: | 1.293 | at alpha= | 7.5 | deg
JavaFoil+Calcfoil stall+Eppler ext transition |  |  |  | L/D Max: | 53.644 | at alpha= | 5.5 | deg
Re: | 100000 |  |  | Cd Min: | 0.01541 | at alpha= | -0.5 | deg
Mach: | 0.1 |  |  | Cl=0 at alpha= | -3.9592 | deg
|  |  |  | @ Cl=0.1, Cd= | 0.037322
|  |  |  | @ Cl=0.4, Cd= | 0.015423
|  |  |  | @ Cl=0.6, Cd= | 0.016792
alpha (deg) | Cl | Cd | Cm | Cl/Cd
-18 | -0.449 | 0.26615 | -0.016 | -1.686
-17.5 | -0.465 | 0.24554 | -0.016 | -1.893
-17 | -0.481 | 0.22912 | -0.016 | -2.098
-16.5 | -0.496 | 0.21478 | -0.016 | -2.308
-16 | -0.51 | 0.20582 | -0.016 | -2.476
-15.5 | -0.522 | 0.18605 | -0.017 | -2.807
-15 | -0.533 | 0.17362 | -0.017 | -3.071
-14.5 | -0.543 | 0.16765 | -0.022 | -3.24
-14 | -0.55 | 0.15264 | -0.023 | -3.602
-13.5 | -0.554 | 0.14304 | -0.023 | -3.873
-13 | -0.555 | 0.12852 | -0.024 | -4.318
-12.5 | -0.553 | 0.12103 | -0.025 | -4.568
-12 | -0.547 | 0.11104 | -0.025 | -4.925
-11.5 | -0.537 | 0.10548 | -0.025 | -5.093
-11 | -0.524 | 0.09624 | -0.027 | -5.444
-10.5 | -0.506 | 0.08785 | -0.027 | -5.765
-10 | -0.485 | 0.08582 | -0.027 | -5.65
-9.5 | -0.459 | 0.07879 | -0.026 | -5.827
-9 | -0.43 | 0.07403 | -0.027 | -5.809
-8.5 | -0.398 | 0.06889 | -0.027 | -5.773
-8 | -0.362 | 0.0646 | -0.028 | -5.603
-7.5 | -0.324 | 0.05994 | -0.028 | -5.398
-7 | -0.283 | 0.05664 | -0.029 | -4.989
-6.5 | -0.238 | 0.05307 | -0.029 | -4.494
-6 | -0.193 | 0.04945 | -0.03 | -3.908
-5.5 | -0.147 | 0.04734 | -0.03 | -3.105
-5 | -0.1 | 0.04445 | -0.031 | -2.248
-4.5 | -0.052 | 0.04218 | -0.032 | -1.236
-4 | -0.004 | 0.04033 | -0.033 | -0.093
-3.5 | 0.045 | 0.03872 | -0.034 | 1.165
-3 | 0.094 | 0.03747 | -0.035 | 2.517
-2.5 | 0.144 | 0.03624 | -0.036 | 3.969
-2 | 0.194 | 0.03546 | -0.036 | 5.459
-1.5 | 0.243 | 0.03477 | -0.037 | 7
-1 | 0.365 | 0.01544 | -0.078 | 23.643
-0.5 | 0.426 | 0.01541 | -0.079 | 27.662
0 | 0.46 | 0.01759 | -0.08 | 26.142
0.5 | 0.518 | 0.0164 | -0.08 | 31.573
1 | 0.575 | 0.01666 | -0.081 | 34.525
1.5 | 0.632 | 0.01696 | -0.082 | 37.284
2 | 0.69 | 0.01727 | -0.084 | 39.938
2.5 | 0.747 | 0.01764 | -0.085 | 42.325
3 | 0.804 | 0.01799 | -0.086 | 44.724
3.5 | 0.862 | 0.01835 | -0.087 | 46.989
4 | 0.915 | 0.01882 | -0.088 | 48.592
4.5 | 0.97 | 0.01932 | -0.089 | 50.213
5 | 1.025 | 0.01986 | -0.09 | 51.64
5.5 | 1.08 | 0.02012 | -0.091 | 53.644
6 | 1.151 | 0.02576 | -0.095 | 44.684
6.5 | 1.201 | 0.02682 | -0.096 | 44.774
7 | 1.248 | 0.028 | -0.096 | 44.572
7.5 | 1.293 | 0.02911 | -0.097 | 44.421
8 | 1.121 | 0.0541 | -0.044 | 20.723
8.5 | 1.155 | 0.05798 | -0.044 | 19.923
9 | 1.186 | 0.06216 | -0.043 | 19.085
9.5 | 1.212 | 0.06668 | -0.043 | 18.171
10 | 1.233 | 0.07137 | -0.042 | 17.277
10.5 | 1.25 | 0.07706 | -0.041 | 16.22
11 | 1.263 | 0.0827 | -0.041 | 15.268
11.5 | 1.271 | 0.08841 | -0.04 | 14.373
12 | 1.274 | 0.09528 | -0.04 | 13.37
12.5 | 1.267 | 0.10308 | -0.04 | 12.292

## 12. Re 100k Mach 0.10 (2)
BIGFOIL.COM POLAR EXPORT
NACA66-615 a=0.5
NACA66-615 a=0.5 |  |  |  | Cl Max: | 1.2979 | at alpha= | 14.5 | deg
XFOIL ncrit=9 |  |  |  | L/D Max: | 27.9159 | at alpha= | 10.5 | deg
Re: | 100000 |  |  | Cd Min: | 0.21346 | at alpha= | 18.5 | deg
Mach: | 0.1 |  |  | Cl=0 at alpha= | 0.53297 | deg
|  |  |  | @ Cl=0.1, Cd= | 0.048671
|  |  |  | @ Cl=0.4, Cd= | 0.057089
|  |  |  | @ Cl=0.6, Cd= | 0.060644
alpha (deg) | Cl | Cd | Cm | Cl/Cd
-12 | -0.2122 | 0.12899 | -0.0923 | -1.6451
-11.5 | -0.2427 | 0.12633 | -0.0996 | -1.9212
-11 | -0.191 | 0.11672 | -0.0978 | -1.6364
-10.5 | -0.2411 | 0.11611 | -0.0941 | -2.0765
-10 | -0.2214 | 0.10871 | -0.0946 | -2.0366
-9.5 | -0.2452 | 0.10654 | -0.0885 | -2.3015
-9 | -0.2957 | 0.10446 | -0.084 | -2.8307
-8.5 | -0.3602 | 0.10191 | -0.0804 | -3.5345
-8 | -0.5504 | 0.1152 | -0.0245 | -4.7778
-7.5 | -0.6066 | 0.10971 | -0.0234 | -5.5291
-7 | -0.6638 | 0.10369 | -0.0248 | -6.4018
-6.5 | -0.6383 | 0.096 | -0.0181 | -6.649
-5.5 | -0.6206 | 0.07975 | -0.0259 | -7.7818
-5 | -0.5921 | 0.074 | -0.0264 | -8.0014
-4.5 | -0.5626 | 0.06834 | -0.0279 | -8.2324
-4 | -0.5301 | 0.06438 | -0.0281 | -8.2339
-3 | -0.4027 | 0.04991 | -0.0321 | -8.0685
-2.5 | -0.3362 | 0.04722 | -0.0336 | -7.1199
-2 | -0.292 | 0.04493 | -0.032 | -6.499
-1.5 | -0.245 | 0.04436 | -0.0313 | -5.523
-1 | -0.1831 | 0.04468 | -0.033 | -4.098
-0.5 | -0.1447 | 0.04416 | -0.031 | -3.2767
0 | -0.0992 | 0.04478 | -0.0306 | -2.2153
0.5 | -0.0018 | 0.04441 | -0.0375 | -0.040531
1 | 0.0255 | 0.04534 | -0.0344 | 0.56242
1.5 | 0.0682 | 0.04733 | -0.0342 | 1.4409
2 | 0.1187 | 0.04946 | -0.0352 | 2.3999
2.5 | 0.1524 | 0.05059 | -0.0337 | 3.0125
3 | 0.1885 | 0.05209 | -0.0327 | 3.6187
3.5 | 0.2287 | 0.05391 | -0.0324 | 4.2423
4 | 0.2724 | 0.05593 | -0.0327 | 4.8704
5 | 0.391 | 0.05699 | -0.0339 | 6.8609
5.5 | 0.4563 | 0.05771 | -0.0355 | 7.9068
6 | 0.5132 | 0.05862 | -0.0362 | 8.7547
7 | 0.5995 | 0.06064 | -0.035 | 9.8862
7.5 | 0.6575 | 0.06106 | -0.0356 | 10.7681
8 | 0.7182 | 0.06097 | -0.036 | 11.7796
8.5 | 0.7477 | 0.06214 | -0.034 | 12.0325
9 | 0.8082 | 0.06129 | -0.0337 | 13.1865
10.5 | 1.0689 | 0.03829 | -0.0243 | 27.9159
11 | 1.0249 | 0.04493 | -0.0157 | 22.811
11.5 | 1.0154 | 0.05034 | -0.0112 | 20.1708
12 | 1.0349 | 0.05339 | -0.0083 | 19.3838
12.5 | 1.0853 | 0.05453 | -0.0063 | 19.9028
13 | 1.1711 | 0.0559 | -0.0069 | 20.9499
13.5 | 1.2277 | 0.05967 | -0.0067 | 20.5748
14 | 1.2766 | 0.06557 | -0.0066 | 19.4693
14.5 | 1.2979 | 0.07488 | -0.0054 | 17.3331
15 | 1.2696 | 0.08208 | -0.0016 | 15.4678
15.5 | 1.2379 | 0.09073 | 0.0008 | 13.6438
16 | 1.1982 | 0.09893 | 0.002 | 12.1116
16.5 | 1.0792 | 0.11684 | -0.003 | 9.2366
17 | 1.0094 | 0.13726 | -0.0133 | 7.3539
17.5 | 0.9926 | 0.15176 | -0.0198 | 6.5406
18 | 0.8992 | 0.20543 | -0.05 | 4.3772
18.5 | 0.8835 | 0.21346 | -0.0582 | 4.1389
19 | 0.6904 | 0.19999 | -0.0474 | 3.4522
19.5 | 0.6694 | 0.20552 | -0.054 | 3.2571

## 13. Re 100k Mach 0.25 (1)
BIGFOIL.COM POLAR EXPORT
NACA66-615 a=0.5
NACA66-615 a=0.5 |  |  |  | Cl Max: | 1.275 | at alpha= | 7 | deg
JavaFoil+Calcfoil stall+Eppler ext transition |  |  |  | L/D Max: | 52.482 | at alpha= | 5.5 | deg
Re: | 100000 |  |  | Cd Min: | 0.01577 | at alpha= | -0.5 | deg
Mach: | 0.25 |  |  | Cl=0 at alpha= | -3.96 | deg
|  |  |  | @ Cl=0.1, Cd= | 0.03774
|  |  |  | @ Cl=0.4, Cd= | 0.021001
|  |  |  | @ Cl=0.6, Cd= | 0.017071
alpha (deg) | Cl | Cd | Cm | Cl/Cd
-16 | -0.173 | 0.28411 | -0.02 | -0.608
-15.5 | -0.233 | 0.25746 | -0.02 | -0.904
-15 | -0.281 | 0.24095 | -0.02 | -1.168
-14.5 | -0.324 | 0.21461 | -0.021 | -1.511
-14 | -0.362 | 0.21047 | -0.018 | -1.718
-13.5 | -0.394 | 0.19427 | -0.017 | -2.03
-13 | -0.422 | 0.16424 | -0.018 | -2.57
-12.5 | -0.444 | 0.1455 | -0.018 | -3.053
-12 | -0.46 | 0.12989 | -0.019 | -3.543
-11.5 | -0.471 | 0.11615 | -0.025 | -4.055
-11 | -0.474 | 0.10909 | -0.026 | -4.349
-10.5 | -0.471 | 0.10063 | -0.026 | -4.679
-10 | -0.461 | 0.0889 | -0.028 | -5.188
-9.5 | -0.445 | 0.08291 | -0.028 | -5.367
-9 | -0.422 | 0.07849 | -0.027 | -5.382
-8.5 | -0.395 | 0.07214 | -0.028 | -5.477
-8 | -0.363 | 0.06688 | -0.028 | -5.427
-7.5 | -0.327 | 0.06221 | -0.029 | -5.25
-7 | -0.287 | 0.0577 | -0.029 | -4.97
-6.5 | -0.243 | 0.05486 | -0.029 | -4.423
-6 | -0.197 | 0.05126 | -0.03 | -3.844
-5.5 | -0.15 | 0.04752 | -0.031 | -3.16
-5 | -0.102 | 0.0454 | -0.031 | -2.251
-4.5 | -0.053 | 0.04296 | -0.032 | -1.243
-4 | -0.004 | 0.04097 | -0.033 | -0.094
-3.5 | 0.046 | 0.03919 | -0.034 | 1.18
-3 | 0.097 | 0.03781 | -0.035 | 2.56
-2.5 | 0.148 | 0.03662 | -0.036 | 4.032
-2 | 0.199 | 0.03575 | -0.037 | 5.559
-1.5 | 0.25 | 0.03499 | -0.038 | 7.146
-1 | 0.302 | 0.03449 | -0.039 | 8.765
-0.5 | 0.438 | 0.01577 | -0.081 | 27.788
0 | 0.472 | 0.0179 | -0.082 | 26.377
0.5 | 0.531 | 0.01675 | -0.082 | 31.722
1 | 0.59 | 0.01702 | -0.083 | 34.686
1.5 | 0.649 | 0.01732 | -0.085 | 37.491
2 | 0.708 | 0.01766 | -0.086 | 40.077
2.5 | 0.767 | 0.01804 | -0.087 | 42.496
3 | 0.826 | 0.01841 | -0.088 | 44.886
3.5 | 0.886 | 0.01883 | -0.089 | 47.048
4 | 0.939 | 0.01932 | -0.09 | 48.604
4.5 | 0.996 | 0.01987 | -0.091 | 50.111
5 | 1.052 | 0.02043 | -0.093 | 51.52
5.5 | 1.107 | 0.0211 | -0.094 | 52.482
6 | 1.179 | 0.02684 | -0.097 | 43.917
6.5 | 1.228 | 0.02802 | -0.098 | 43.844
7 | 1.275 | 0.0293 | -0.099 | 43.527
7.5 | 1.11 | 0.05113 | -0.048 | 21.705
8 | 1.143 | 0.05516 | -0.045 | 20.722
8.5 | 1.174 | 0.05924 | -0.044 | 19.824
9 | 1.202 | 0.0639 | -0.044 | 18.815
9.5 | 1.222 | 0.06868 | -0.043 | 17.792
10 | 1.235 | 0.07382 | -0.041 | 16.735
10.5 | 1.243 | 0.08032 | -0.041 | 15.477
11 | 1.244 | 0.08737 | -0.041 | 14.235
11.5 | 1.237 | 0.095 | -0.04 | 13.021
12 | 1.222 | 0.10434 | -0.039 | 11.707

## 14. Re 100k Mach 0.25 (2)
BIGFOIL.COM POLAR EXPORT
NACA66-615 a=0.5
NACA66-615 a=0.5 |  |  |  | Cl Max: | 1.2094 | at alpha= | 14 | deg
XFOIL ncrit=9 |  |  |  | L/D Max: | 24.7306 | at alpha= | 10.5 | deg
Re: | 100000 |  |  | Cd Min: | 0.22695 | at alpha= | 19 | deg
Mach: | 0.25 |  |  | Cl=0 at alpha= | 0.83056 | deg
|  |  |  | @ Cl=0.1, Cd= | 0.049302
|  |  |  | @ Cl=0.4, Cd= | 0.057361
|  |  |  | @ Cl=0.6, Cd= | 0.061935
alpha (deg) | Cl | Cd | Cm | Cl/Cd
-11.5 | -0.1715 | 0.12352 | -0.1007 | -1.3884
-11 | -0.1942 | 0.12163 | -0.0961 | -1.5966
-10.5 | -0.2409 | 0.12012 | -0.1012 | -2.0055
-10 | -0.2032 | 0.11242 | -0.0947 | -1.8075
-9.5 | -0.2404 | 0.11077 | -0.0891 | -2.1703
-9 | -0.3064 | 0.10894 | -0.0896 | -2.8126
-8.5 | -0.2733 | 0.10252 | -0.0847 | -2.6658
-8 | -0.3371 | 0.10111 | -0.0764 | -3.334
-7.5 | -0.5393 | 0.1133 | -0.0215 | -4.7599
-7 | -0.5812 | 0.10782 | -0.0196 | -5.3905
-6.5 | -0.6377 | 0.10168 | -0.0207 | -6.2716
-5.5 | -0.6145 | 0.08547 | -0.0249 | -7.1897
-5 | -0.5931 | 0.07903 | -0.0267 | -7.5047
-4.5 | -0.5693 | 0.0725 | -0.0282 | -7.8524
-4 | -0.5439 | 0.06783 | -0.028 | -8.0186
-3 | -0.4142 | 0.05275 | -0.034 | -7.8521
-2.5 | -0.3648 | 0.04875 | -0.0326 | -7.4831
-1.5 | -0.2566 | 0.04564 | -0.0325 | -5.6223
-1 | -0.1999 | 0.04578 | -0.033 | -4.3665
0 | -0.1092 | 0.04545 | -0.0309 | -2.4026
0.5 | -0.0595 | 0.0465 | -0.0307 | -1.2796
1 | 0.0305 | 0.04658 | -0.0364 | 0.65479
1.5 | 0.0588 | 0.04758 | -0.0334 | 1.2358
2 | 0.0935 | 0.04901 | -0.0318 | 1.9078
2.5 | 0.1336 | 0.05081 | -0.0312 | 2.6294
3 | 0.1778 | 0.0529 | -0.0314 | 3.3611
3.5 | 0.2179 | 0.05467 | -0.0309 | 3.9857
4 | 0.2596 | 0.05646 | -0.0307 | 4.5979
4.5 | 0.3379 | 0.05895 | -0.0346 | 5.732
5 | 0.4008 | 0.05734 | -0.0338 | 6.9899
5.5 | 0.4537 | 0.05842 | -0.0341 | 7.7662
6 | 0.5123 | 0.05947 | -0.0349 | 8.6144
6.5 | 0.5663 | 0.06048 | -0.0353 | 9.3634
7 | 0.5975 | 0.06191 | -0.0335 | 9.6511
7.5 | 0.6547 | 0.06249 | -0.0339 | 10.4769
8 | 0.7162 | 0.06251 | -0.0341 | 11.4574
8.5 | 0.7494 | 0.0637 | -0.0323 | 11.7645
9 | 0.8111 | 0.06289 | -0.0317 | 12.8971
9.5 | 0.8913 | 0.05792 | -0.0297 | 15.3885
10 | 1.0078 | 0.04533 | -0.0252 | 22.2325
10.5 | 1.0466 | 0.04232 | -0.018 | 24.7306
11 | 1.0056 | 0.04992 | -0.0115 | 20.1442
11.5 | 1.0075 | 0.05461 | -0.0078 | 18.449
12 | 1.0359 | 0.05706 | -0.0048 | 18.1546
12.5 | 1.0994 | 0.05785 | -0.0027 | 19.0043
13 | 1.1784 | 0.06064 | -0.0023 | 19.4327
13.5 | 1.2028 | 0.06615 | -0.0003 | 18.1829
14 | 1.2094 | 0.07288 | 0.0018 | 16.5944
14.5 | 1.1891 | 0.08132 | 0.0039 | 14.6225
15 | 1.1497 | 0.09157 | 0.0044 | 12.5554
15.5 | 1.0996 | 0.10408 | 0.0022 | 10.565
16 | 1.0429 | 0.11958 | -0.004 | 8.7214
16.5 | 0.9883 | 0.13827 | -0.0142 | 7.1476
17 | 0.9606 | 0.15555 | -0.0236 | 6.1755
17.5 | 0.8691 | 0.20319 | -0.0535 | 4.2773
18.5 | 0.8903 | 0.21879 | -0.0619 | 4.0692
19 | 0.9124 | 0.22695 | -0.064 | 4.0203

## 15. Re 100k Mach 0.50 (1)
BIGFOIL.COM POLAR EXPORT
NACA66-615 a=0.5
NACA66-615 a=0.5 |  |  |  | Cl Max: | 1.296 | at alpha= | 20 | deg
JavaFoil+Calcfoil stall+Eppler ext transition |  |  |  | L/D Max: | 49.718 | at alpha= | 5 | deg
Re: | 100000 |  |  | Cd Min: | 0.01634 | at alpha= | -0.5 | deg
Mach: | 0.5 |  |  | Cl=0 at alpha= | -3.9636 | deg
|  |  |  | @ Cl=0.1, Cd= | 0.03965
|  |  |  | @ Cl=0.4, Cd= | 0.027798
|  |  |  | @ Cl=0.6, Cd= | 0.018314
alpha (deg) | Cl | Cd | Cm | Cl/Cd
-20 | -0.894 | 0.32612 | -0.029 | -2.742
-19.5 | -0.867 | 0.32873 | -0.029 | -2.637
-19 | -0.84 | 0.31024 | -0.03 | -2.706
-18.5 | -0.812 | 0.31614 | -0.03 | -2.569
-18 | -0.785 | 0.30927 | -0.031 | -2.538
-17.5 | -0.757 | 0.30389 | -0.031 | -2.492
-17 | -0.728 | 0.28805 | -0.03 | -2.527
-16.5 | -0.7 | 0.2824 | -0.03 | -2.48
-16 | -0.673 | 0.26863 | -0.03 | -2.504
-15.5 | -0.645 | 0.27186 | -0.03 | -2.373
-15 | -0.617 | 0.26874 | -0.031 | -2.297
-14.5 | -0.59 | 0.26705 | -0.031 | -2.208
-14 | -0.562 | 0.26331 | -0.032 | -2.134
-13.5 | -0.533 | 0.23887 | -0.03 | -2.231
-13 | -0.505 | 0.23255 | -0.03 | -2.172
-12.5 | -0.477 | 0.21437 | -0.031 | -2.227
-12 | -0.45 | 0.20797 | -0.031 | -2.162
-11.5 | -0.422 | 0.22474 | -0.031 | -1.876
-11 | -0.394 | 0.20748 | -0.032 | -1.898
-10.5 | -0.366 | 0.20702 | -0.032 | -1.768
-10 | -0.338 | 0.18387 | -0.033 | -1.838
-9.5 | -0.309 | 0.17959 | -0.029 | -1.723
-9 | -0.282 | 0.1769 | -0.03 | -1.591
-8.5 | -0.254 | 0.17151 | -0.03 | -1.479
-8 | -0.226 | 0.16314 | -0.03 | -1.383
-7.5 | -0.198 | 0.15313 | -0.031 | -1.292
-7 | -0.256 | 0.08274 | -0.033 | -3.097
-6.5 | -0.24 | 0.06884 | -0.032 | -3.483
-6 | -0.204 | 0.06069 | -0.032 | -3.359
-5.5 | -0.16 | 0.05488 | -0.033 | -2.907
-5 | -0.11 | 0.0493 | -0.034 | -2.24
-4.5 | -0.058 | 0.04631 | -0.035 | -1.259
-4 | -0.004 | 0.04336 | -0.036 | -0.098
-3.5 | 0.051 | 0.04119 | -0.037 | 1.242
-3 | 0.107 | 0.03943 | -0.038 | 2.725
-2.5 | 0.164 | 0.03795 | -0.04 | 4.332
-2 | 0.222 | 0.03693 | -0.041 | 5.999
-1.5 | 0.279 | 0.03625 | -0.042 | 7.698
-1 | 0.338 | 0.03578 | -0.043 | 9.441
-0.5 | 0.489 | 0.01634 | -0.09 | 29.906
0 | 0.526 | 0.01881 | -0.092 | 27.986
0.5 | 0.592 | 0.01827 | -0.091 | 32.418
1 | 0.658 | 0.01863 | -0.092 | 35.325
1.5 | 0.724 | 0.01906 | -0.094 | 37.964
2 | 0.79 | 0.0195 | -0.095 | 40.511
2.5 | 0.856 | 0.01999 | -0.096 | 42.838
3 | 0.923 | 0.02052 | -0.098 | 44.965
3.5 | 0.989 | 0.02114 | -0.099 | 46.762
4 | 1.047 | 0.02183 | -0.1 | 47.94
4.5 | 1.108 | 0.02255 | -0.102 | 49.151
5 | 1.168 | 0.02349 | -0.103 | 49.718
5.5 | 1.243 | 0.03107 | -0.106 | 39.996
6 | 1.293 | 0.03276 | -0.107 | 39.48
6.5 | 1.128 | 0.04791 | -0.051 | 23.55
7 | 1.158 | 0.05252 | -0.048 | 22.04
7.5 | 1.176 | 0.0571 | -0.047 | 20.603
8 | 1.177 | 0.06352 | -0.045 | 18.534
8.5 | 1.145 | 0.07307 | -0.042 | 15.669
9 | 1.012 | 0.09348 | -0.039 | 10.825
9.5 | 0.737 | 0.16562 | -0.04 | 4.452
10 | 0.764 | 0.15995 | -0.041 | 4.777
10.5 | 0.792 | 0.17859 | -0.049 | 4.432
11 | 0.818 | 0.19646 | -0.049 | 4.163
11.5 | 0.844 | 0.20008 | -0.049 | 4.219
12 | 0.872 | 0.22674 | -0.056 | 3.846
12.5 | 0.898 | 0.23016 | -0.056 | 3.903
13 | 0.925 | 0.21996 | -0.057 | 4.203
13.5 | 0.951 | 0.22632 | -0.058 | 4.2
14 | 0.979 | 0.23823 | -0.064 | 4.108
14.5 | 1.005 | 0.24689 | -0.064 | 4.069
15 | 1.031 | 0.25839 | -0.065 | 3.989
15.5 | 1.059 | 0.29377 | -0.07 | 3.604
16 | 1.085 | 0.30155 | -0.071 | 3.597
16.5 | 1.111 | 0.31067 | -0.072 | 3.575
17 | 1.139 | 0.32724 | -0.076 | 3.481
17.5 | 1.165 | 0.33263 | -0.077 | 3.502
18 | 1.19 | 0.33348 | -0.078 | 3.57
18.5 | 1.219 | 0.35657 | -0.082 | 3.42
19 | 1.245 | 0.35853 | -0.083 | 3.472
19.5 | 1.27 | 0.36994 | -0.084 | 3.434
20 | 1.296 | 0.37459 | -0.085 | 3.461

## 16. Re 100k Mach 0.50 (2)
BIGFOIL.COM POLAR EXPORT
NACA66-615 a=0.5
NACA66-615 a=0.5 |  |  |  | Cl Max: | 1.0761 | at alpha= | 12.5 | deg
XFOIL ncrit=9 |  |  |  | L/D Max: | 17.9091 | at alpha= | 10 | deg
Re: | 100000 |  |  | Cd Min: | 0.22501 | at alpha= | 17.5 | deg
Mach: | 0.5 |  |  | Cl=0 at alpha= | 1.3666 | deg
|  |  |  | @ Cl=0.1, Cd= | 0.054875
|  |  |  | @ Cl=0.4, Cd= | 0.060194
|  |  |  | @ Cl=0.6, Cd= | 0.067403
alpha (deg) | Cl | Cd | Cm | Cl/Cd
-9.5 | -0.193 | 0.12405 | -0.0926 | -1.5558
-9 | -0.2345 | 0.1225 | -0.096 | -1.9143
-8.5 | -0.2195 | 0.11655 | -0.0869 | -1.8833
-8 | -0.2938 | 0.11678 | -0.082 | -2.5158
-7.5 | -0.4833 | 0.12835 | -0.0222 | -3.7655
-7 | -0.5066 | 0.12257 | -0.0214 | -4.1331
-6.5 | -0.5313 | 0.11761 | -0.0211 | -4.5175
-6 | -0.5215 | 0.11022 | -0.0233 | -4.7314
-5.5 | -0.5432 | 0.10359 | -0.0251 | -5.2437
-5 | -0.556 | 0.09661 | -0.0267 | -5.7551
-4.5 | -0.5783 | 0.09007 | -0.0288 | -6.4206
-3 | -0.4783 | 0.06478 | -0.0388 | -7.3835
-2.5 | -0.436 | 0.05867 | -0.0372 | -7.4314
-2 | -0.3609 | 0.05527 | -0.0396 | -6.5298
-1.5 | -0.3175 | 0.05198 | -0.0366 | -6.1081
-1 | -0.2644 | 0.05064 | -0.0351 | -5.2212
-0.5 | -0.1867 | 0.05112 | -0.0372 | -3.6522
0 | -0.143 | 0.0503 | -0.0343 | -2.8429
0.5 | -0.0984 | 0.05024 | -0.0321 | -1.9586
1 | -0.0482 | 0.05117 | -0.0307 | -0.94196
2.5 | 0.149 | 0.0561 | -0.0349 | 2.656
3 | 0.1674 | 0.0564 | -0.0301 | 2.9681
3.5 | 0.2646 | 0.05663 | -0.0333 | 4.6724
4 | 0.3051 | 0.05771 | -0.0314 | 5.2868
4.5 | 0.3595 | 0.05919 | -0.0314 | 6.0737
5 | 0.4212 | 0.06072 | -0.0322 | 6.9368
5.5 | 0.4525 | 0.06239 | -0.0301 | 7.2528
6 | 0.5044 | 0.06397 | -0.0299 | 7.8849
6.5 | 0.567 | 0.0653 | -0.0305 | 8.683
7 | 0.5975 | 0.06736 | -0.0285 | 8.8702
7.5 | 0.6588 | 0.06841 | -0.0285 | 9.6302
8 | 0.6953 | 0.07035 | -0.0268 | 9.8834
8.5 | 0.7587 | 0.07068 | -0.026 | 10.7343
9 | 0.7981 | 0.07218 | -0.0239 | 11.0571
9.5 | 0.9148 | 0.06364 | -0.0191 | 14.3746
10 | 1.0013 | 0.05591 | -0.0111 | 17.9091
10.5 | 0.9942 | 0.0599 | -0.0044 | 16.5977
11 | 0.9774 | 0.06724 | -0.0013 | 14.536
11.5 | 1.0021 | 0.07079 | 0.0025 | 14.156
12 | 1.0485 | 0.07322 | 0.0066 | 14.3199
12.5 | 1.0761 | 0.07864 | 0.009 | 13.6839
13 | 1.0617 | 0.0884 | 0.0085 | 12.0102
13.5 | 1.0313 | 0.10045 | 0.0052 | 10.2668
14 | 0.9918 | 0.11496 | -0.0015 | 8.6273
14.5 | 0.9494 | 0.13222 | -0.0117 | 7.1805
15 | 0.9169 | 0.15073 | -0.0234 | 6.0831
15.5 | 0.9047 | 0.16679 | -0.0327 | 5.4242
16 | 0.9065 | 0.1798 | -0.0397 | 5.0417
16.5 | 0.9227 | 0.18983 | -0.0437 | 4.8607
17 | 0.927 | 0.21705 | -0.0567 | 4.2709
17.5 | 0.9176 | 0.22501 | -0.0657 | 4.078

## 17. Re 250k Mach 0.00 (1)
BIGFOIL.COM POLAR EXPORT
NACA66-615 a=0.5
NACA66-615 a=0.5 |  |  |  | Cl Max: | 1.443 | at alpha= | 9.5 | deg
JavaFoil+Calcfoil stall+Eppler ext transition |  |  |  | L/D Max: | 82.338 | at alpha= | 5.5 | deg
Re: | 250000 |  |  | Cd Min: | 0.01085 | at alpha= | 0.5 | deg
Mach: | 0 |  |  | Cl=0 at alpha= | -3.9592 | deg
|  |  |  | @ Cl=0.1, Cd= | 0.033565
|  |  |  | @ Cl=0.4, Cd= | 0.011532
|  |  |  | @ Cl=0.6, Cd= | 0.011056
alpha (deg) | Cl | Cd | Cm | Cl/Cd
-18.5 | -0.48 | 0.22257 | -0.02 | -2.157
-18 | -0.494 | 0.20841 | -0.021 | -2.372
-17.5 | -0.508 | 0.1996 | -0.021 | -2.545
-17 | -0.521 | 0.18047 | -0.021 | -2.887
-16.5 | -0.533 | 0.17118 | -0.022 | -3.114
-16 | -0.544 | 0.16179 | -0.022 | -3.362
-15.5 | -0.554 | 0.14968 | -0.023 | -3.699
-15 | -0.562 | 0.14561 | -0.024 | -3.857
-14.5 | -0.568 | 0.13154 | -0.024 | -4.314
-14 | -0.571 | 0.12863 | -0.025 | -4.441
-13.5 | -0.572 | 0.11507 | -0.025 | -4.973
-13 | -0.57 | 0.11065 | -0.026 | -5.155
-12.5 | -0.566 | 0.10184 | -0.027 | -5.554
-12 | -0.557 | 0.09614 | -0.027 | -5.795
-11.5 | -0.545 | 0.0902 | -0.027 | -6.045
-11 | -0.53 | 0.0826 | -0.028 | -6.416
-10.5 | -0.511 | 0.07721 | -0.029 | -6.616
-10 | -0.488 | 0.07325 | -0.029 | -6.662
-9.5 | -0.461 | 0.06891 | -0.027 | -6.684
-9 | -0.431 | 0.0645 | -0.028 | -6.678
-8.5 | -0.398 | 0.06032 | -0.028 | -6.592
-8 | -0.362 | 0.0565 | -0.028 | -6.399
-7.5 | -0.323 | 0.0529 | -0.029 | -6.103
-7 | -0.282 | 0.05038 | -0.03 | -5.594
-6.5 | -0.238 | 0.04742 | -0.03 | -5.013
-6 | -0.193 | 0.04436 | -0.031 | -4.341
-5.5 | -0.146 | 0.04232 | -0.032 | -3.46
-5 | -0.1 | 0.03995 | -0.032 | -2.492
-4.5 | -0.052 | 0.03796 | -0.034 | -1.368
-4 | -0.004 | 0.03635 | -0.035 | -0.103
-3.5 | 0.045 | 0.03484 | -0.036 | 1.29
-3 | 0.094 | 0.0337 | -0.036 | 2.788
-2.5 | 0.143 | 0.0326 | -0.037 | 4.395
-2 | 0.193 | 0.03184 | -0.038 | 6.053
-1.5 | 0.301 | 0.01167 | -0.079 | 25.753
-1 | 0.363 | 0.01152 | -0.08 | 31.528
-0.5 | 0.424 | 0.01154 | -0.081 | 36.75
0 | 0.466 | 0.01254 | -0.082 | 37.127
0.5 | 0.524 | 0.01085 | -0.083 | 48.26
1 | 0.582 | 0.01099 | -0.084 | 52.949
1.5 | 0.639 | 0.0112 | -0.084 | 57.095
2 | 0.697 | 0.01126 | -0.085 | 61.882
2.5 | 0.754 | 0.01152 | -0.086 | 65.487
3 | 0.812 | 0.01177 | -0.087 | 69.014
3.5 | 0.871 | 0.01198 | -0.088 | 72.725
4 | 0.924 | 0.01227 | -0.09 | 75.35
4.5 | 0.98 | 0.01258 | -0.091 | 77.915
5 | 1.036 | 0.01289 | -0.092 | 80.369
5.5 | 1.091 | 0.01325 | -0.093 | 82.338
6 | 1.15 | 0.02125 | -0.095 | 54.119
6.5 | 1.2 | 0.02213 | -0.096 | 54.207
7 | 1.247 | 0.02311 | -0.097 | 53.971
7.5 | 1.293 | 0.02409 | -0.097 | 53.674
8 | 1.336 | 0.02515 | -0.098 | 53.114
8.5 | 1.376 | 0.02629 | -0.099 | 52.338
9 | 1.413 | 0.0275 | -0.1 | 51.383
9.5 | 1.443 | 0.02883 | -0.101 | 50.052
10 | 1.235 | 0.06488 | -0.049 | 19.031
10.5 | 1.251 | 0.06971 | -0.045 | 17.949
11 | 1.266 | 0.07444 | -0.046 | 17.003
11.5 | 1.275 | 0.07951 | -0.045 | 16.041
12 | 1.28 | 0.0847 | -0.044 | 15.116
12.5 | 1.276 | 0.09155 | -0.043 | 13.941
13 | 1.268 | 0.0973 | -0.044 | 13.027
13.5 | 1.254 | 0.10328 | -0.044 | 12.14
14 | 1.235 | 0.10974 | -0.044 | 11.258
14.5 | 1.213 | 0.11652 | -0.043 | 10.409

## 18. Re 250k Mach 0.00 (2)
BIGFOIL.COM POLAR EXPORT
NACA66-615 a=0.5
NACA66-615 a=0.5 |  |  |  | Cl Max: | 1.2808 | at alpha= | 16 | deg
XFOIL ncrit=9 |  |  |  | L/D Max: | 66.8143 | at alpha= | 7 | deg
Re: | 250000 |  |  | Cd Min: | 0.22471 | at alpha= | 20 | deg
Mach: | 0 |  |  | Cl=0 at alpha= | -4.0391 | deg
|  |  |  | @ Cl=0.1, Cd= | 0.023848
|  |  |  | @ Cl=0.4, Cd= | 0.025924
|  |  |  | @ Cl=0.6, Cd= | 0.02602
alpha (deg) | Cl | Cd | Cm | Cl/Cd
-20 | -0.3954 | 0.21217 | -0.0355 | -1.8636
-19.5 | -0.3741 | 0.2058 | -0.0411 | -1.8178
-19 | -0.3512 | 0.19964 | -0.0507 | -1.7592
-18 | -0.2979 | 0.18414 | -0.0624 | -1.6178
-17.5 | -0.2825 | 0.17849 | -0.0651 | -1.5827
-17 | -0.2693 | 0.17279 | -0.0676 | -1.5585
-16.5 | -0.2587 | 0.16682 | -0.0713 | -1.5508
-16 | -0.262 | 0.16215 | -0.0759 | -1.6158
-15.5 | -0.2371 | 0.15356 | -0.0777 | -1.544
-15 | -0.2183 | 0.14777 | -0.0793 | -1.4773
-14.5 | -0.2047 | 0.14165 | -0.0825 | -1.4451
-14 | -0.2102 | 0.13546 | -0.0886 | -1.5517
-13.5 | -0.2093 | 0.12863 | -0.093 | -1.6271
-13 | -0.1774 | 0.12132 | -0.0923 | -1.4622
-12.5 | -0.1634 | 0.11529 | -0.095 | -1.4173
-12 | -0.1711 | 0.10822 | -0.1012 | -1.581
-11.5 | -0.1748 | 0.09942 | -0.1058 | -1.7582
-11 | -0.1469 | 0.09482 | -0.1051 | -1.5493
-10.5 | -0.1415 | 0.08846 | -0.1082 | -1.5996
-10 | -0.1705 | 0.07805 | -0.1198 | -2.1845
-9 | -0.2043 | 0.06288 | -0.1234 | -3.249
-8.5 | -0.2035 | 0.05913 | -0.1211 | -3.4416
-8 | -0.2294 | 0.05659 | -0.1167 | -4.0537
-7.5 | -0.2124 | 0.04807 | -0.1163 | -4.4186
-6.5 | -0.1758 | 0.04102 | -0.1103 | -4.2857
-6 | -0.1547 | 0.03807 | -0.1065 | -4.0636
-5.5 | -0.1211 | 0.03541 | -0.1041 | -3.4199
-5 | -0.0894 | 0.02952 | -0.0977 | -3.0285
-4.5 | -0.0507 | 0.02728 | -0.0952 | -1.8585
-4 | 0.0043 | 0.02498 | -0.0949 | 0.17214
-3.5 | 0.0342 | 0.02475 | -0.0911 | 1.3818
-3 | 0.0696 | 0.02445 | -0.0882 | 2.8466
-2.5 | 0.1251 | 0.02335 | -0.088 | 5.3576
-2 | 0.1807 | 0.02212 | -0.0879 | 8.1691
0.5 | 0.2298 | 0.02503 | -0.0465 | 9.181
1 | 0.3755 | 0.02604 | -0.0636 | 14.4201
1.5 | 0.4537 | 0.02567 | -0.0682 | 17.6743
2 | 0.5343 | 0.02513 | -0.073 | 21.2614
4 | 0.7276 | 0.02775 | -0.0763 | 26.2198
4.5 | 0.8149 | 0.02603 | -0.0808 | 31.3062
5 | 0.9111 | 0.02434 | -0.0872 | 37.4322
7 | 1.1011 | 0.01648 | -0.0762 | 66.8143
7.5 | 1.1021 | 0.01659 | -0.0668 | 66.4316
8 | 1.1204 | 0.0171 | -0.0612 | 65.5205
8.5 | 1.1467 | 0.01745 | -0.0565 | 65.7135
9 | 1.1226 | 0.02069 | -0.046 | 54.2581
9.5 | 1.0842 | 0.02569 | -0.0358 | 42.2032
10 | 1.0457 | 0.03174 | -0.0273 | 32.9458
10.5 | 1.0371 | 0.03638 | -0.0222 | 28.5074
11 | 1.0492 | 0.03972 | -0.0193 | 26.4149
11.5 | 1.0576 | 0.04352 | -0.0163 | 24.3015
12 | 1.0758 | 0.0466 | -0.0142 | 23.0858
12.5 | 1.0927 | 0.04984 | -0.0121 | 21.9242
13 | 1.1195 | 0.05229 | -0.0102 | 21.4094
13.5 | 1.1533 | 0.05436 | -0.0087 | 21.216
14 | 1.1882 | 0.05654 | -0.0077 | 21.0152
14.5 | 1.2399 | 0.05884 | -0.007 | 21.0724
15 | 1.2613 | 0.063 | -0.0056 | 20.0206
15.5 | 1.2721 | 0.0678 | -0.0042 | 18.7625
16 | 1.2808 | 0.07332 | -0.0032 | 17.4686
16.5 | 1.2784 | 0.08025 | -0.0022 | 15.9302
17 | 1.2658 | 0.08823 | -0.002 | 14.3466
17.5 | 1.2357 | 0.09833 | -0.0029 | 12.5669
18 | 1.1314 | 0.12097 | -0.0101 | 9.3527
18.5 | 1.0735 | 0.13988 | -0.02 | 7.6744
19 | 1.028 | 0.15916 | -0.031 | 6.4589
19.5 | 0.9423 | 0.20722 | -0.0549 | 4.5473
20 | 0.9251 | 0.22471 | -0.0669 | 4.1169

## 19. Re 250k Mach 0.10 (1)
BIGFOIL.COM POLAR EXPORT
NACA66-615 a=0.5
NACA66-615 a=0.5 |  |  |  | Cl Max: | 1.446 | at alpha= | 9.5 | deg
JavaFoil+Calcfoil stall+Eppler ext transition |  |  |  | L/D Max: | 82.163 | at alpha= | 5.5 | deg
Re: | 250000 |  |  | Cd Min: | 0.01087 | at alpha= | 0.5 | deg
Mach: | 0.1 |  |  | Cl=0 at alpha= | -3.9592 | deg
|  |  |  | @ Cl=0.1, Cd= | 0.033564
|  |  |  | @ Cl=0.4, Cd= | 0.011581
|  |  |  | @ Cl=0.6, Cd= | 0.011091
alpha (deg) | Cl | Cd | Cm | Cl/Cd
-18 | -0.45 | 0.21544 | -0.021 | -2.087
-17.5 | -0.466 | 0.20271 | -0.021 | -2.299
-17 | -0.482 | 0.19618 | -0.021 | -2.456
-16.5 | -0.497 | 0.17715 | -0.022 | -2.805
-16 | -0.51 | 0.17002 | -0.017 | -2.998
-15.5 | -0.524 | 0.15687 | -0.023 | -3.338
-15 | -0.535 | 0.14443 | -0.023 | -3.701
-14.5 | -0.544 | 0.13813 | -0.024 | -3.936
-14 | -0.55 | 0.1284 | -0.025 | -4.287
-13.5 | -0.554 | 0.11832 | -0.025 | -4.686
-13 | -0.556 | 0.11256 | -0.026 | -4.935
-12.5 | -0.553 | 0.10409 | -0.027 | -5.316
-12 | -0.547 | 0.09756 | -0.027 | -5.611
-11.5 | -0.538 | 0.09161 | -0.027 | -5.869
-11 | -0.524 | 0.08334 | -0.028 | -6.292
-10.5 | -0.507 | 0.07837 | -0.029 | -6.468
-10 | -0.485 | 0.07417 | -0.029 | -6.544
-9.5 | -0.459 | 0.06907 | -0.027 | -6.648
-9 | -0.43 | 0.06497 | -0.028 | -6.621
-8.5 | -0.398 | 0.06068 | -0.028 | -6.554
-8 | -0.362 | 0.05721 | -0.029 | -6.329
-7.5 | -0.324 | 0.05329 | -0.029 | -6.072
-7 | -0.283 | 0.0504 | -0.03 | -5.608
-6.5 | -0.239 | 0.04746 | -0.03 | -5.026
-6 | -0.193 | 0.04441 | -0.031 | -4.354
-5.5 | -0.147 | 0.04236 | -0.032 | -3.471
-5 | -0.1 | 0.04009 | -0.033 | -2.494
-4.5 | -0.052 | 0.03807 | -0.034 | -1.37
-4 | -0.004 | 0.03636 | -0.035 | -0.103
-3.5 | 0.045 | 0.03491 | -0.036 | 1.293
-3 | 0.094 | 0.03369 | -0.037 | 2.803
-2.5 | 0.144 | 0.03264 | -0.038 | 4.412
-2 | 0.194 | 0.03189 | -0.038 | 6.075
-1.5 | 0.302 | 0.01167 | -0.079 | 25.875
-1 | 0.365 | 0.01161 | -0.08 | 31.439
-0.5 | 0.426 | 0.01156 | -0.081 | 36.897
0 | 0.468 | 0.01257 | -0.082 | 37.2
0.5 | 0.526 | 0.01087 | -0.083 | 48.406
1 | 0.584 | 0.01103 | -0.084 | 52.986
1.5 | 0.642 | 0.01125 | -0.085 | 57.071
2 | 0.7 | 0.01132 | -0.086 | 61.835
2.5 | 0.758 | 0.01161 | -0.087 | 65.248
3 | 0.816 | 0.0118 | -0.088 | 69.148
3.5 | 0.876 | 0.01202 | -0.089 | 72.826
4 | 0.929 | 0.01232 | -0.09 | 75.403
4.5 | 0.985 | 0.01265 | -0.091 | 77.887
5 | 1.041 | 0.01297 | -0.092 | 80.29
5.5 | 1.096 | 0.01334 | -0.093 | 82.163
6 | 1.155 | 0.0214 | -0.095 | 53.972
6.5 | 1.205 | 0.02233 | -0.096 | 53.959
7 | 1.252 | 0.02329 | -0.097 | 53.775
7.5 | 1.298 | 0.02431 | -0.098 | 53.378
8 | 1.34 | 0.02537 | -0.099 | 52.843
8.5 | 1.38 | 0.02652 | -0.1 | 52.035
9 | 1.416 | 0.02774 | -0.101 | 51.058
9.5 | 1.446 | 0.02908 | -0.102 | 49.725
10 | 1.236 | 0.06533 | -0.048 | 18.914
10.5 | 1.251 | 0.06966 | -0.045 | 17.96
11 | 1.264 | 0.07444 | -0.045 | 16.983
11.5 | 1.272 | 0.08064 | -0.044 | 15.776
12 | 1.275 | 0.08607 | -0.045 | 14.815
12.5 | 1.268 | 0.09223 | -0.044 | 13.749
13 | 1.256 | 0.09818 | -0.043 | 12.788
13.5 | 1.238 | 0.10457 | -0.043 | 11.84
14 | 1.215 | 0.11112 | -0.042 | 10.939
14.5 | 1.189 | 0.12078 | -0.045 | 9.847

## 20. Re 250k Mach 0.10 (2)
BIGFOIL.COM POLAR EXPORT
NACA66-615 a=0.5
NACA66-615 a=0.5 |  |  |  | Cl Max: | 0.195 | at alpha= | -0.5 | deg
XFOIL ncrit=9 |  |  |  | L/D Max: | 8.5601 | at alpha= | -0.5 | deg
Re: | 250000 |  |  | Cd Min: | 0.21261 | at alpha= | -20 | deg
Mach: | 0.1 |  |  | Cl=0 at alpha= | -4.0357 | deg
|  |  |  | @ Cl=0.1, Cd= | 0.023975
|  |  |  | @ Cl=0.4, Cd= | 0.02278
|  |  |  | @ Cl=0.6, Cd= | 0.02278
alpha (deg) | Cl | Cd | Cm | Cl/Cd
-20 | -0.3946 | 0.21261 | -0.0361 | -1.856
-19.5 | -0.373 | 0.20618 | -0.0418 | -1.8091
-19 | -0.3487 | 0.19997 | -0.0521 | -1.7438
-18.5 | -0.3202 | 0.19136 | -0.0592 | -1.6733
-18 | -0.2971 | 0.18465 | -0.0627 | -1.609
-17.5 | -0.2819 | 0.179 | -0.0653 | -1.5749
-17 | -0.269 | 0.17333 | -0.0677 | -1.552
-16.5 | -0.2585 | 0.16737 | -0.0715 | -1.5445
-16 | -0.2608 | 0.16267 | -0.0764 | -1.6032
-15.5 | -0.235 | 0.15403 | -0.0779 | -1.5257
-15 | -0.2169 | 0.14827 | -0.0795 | -1.4629
-14.5 | -0.2027 | 0.14205 | -0.0829 | -1.427
-14 | -0.2087 | 0.136 | -0.089 | -1.5346
-13.5 | -0.2065 | 0.12897 | -0.0932 | -1.6011
-13 | -0.174 | 0.12181 | -0.0927 | -1.4285
-12.5 | -0.1603 | 0.11576 | -0.0954 | -1.3848
-12 | -0.1688 | 0.10877 | -0.1017 | -1.5519
-11.5 | -0.1683 | 0.10015 | -0.1058 | -1.6805
-11 | -0.1422 | 0.09542 | -0.1055 | -1.4903
-10.5 | -0.1372 | 0.089 | -0.1087 | -1.5416
-10 | -0.167 | 0.07862 | -0.1207 | -2.1241
-9 | -0.1763 | 0.06464 | -0.1243 | -2.7274
-8.5 | -0.1942 | 0.05992 | -0.1221 | -3.241
-8 | -0.2254 | 0.0572 | -0.1179 | -3.9406
-7.5 | -0.2077 | 0.0487 | -0.1175 | -4.2649
-7 | -0.2045 | 0.04593 | -0.1118 | -4.4524
-6.5 | -0.1745 | 0.04156 | -0.1113 | -4.1987
-6 | -0.154 | 0.03848 | -0.1074 | -4.0021
-5.5 | -0.1207 | 0.03576 | -0.1049 | -3.3753
-5 | -0.0939 | 0.03039 | -0.0978 | -3.0898
-4.5 | -0.0521 | 0.02757 | -0.0957 | -1.8897
-4 | 0.004 | 0.02516 | -0.0954 | 0.15898
-3.5 | 0.0209 | 0.02549 | -0.0898 | 0.81993
-3 | 0.069 | 0.02458 | -0.0885 | 2.8072
-2.5 | 0.1264 | 0.02346 | -0.0886 | 5.3879
-2 | 0.1199 | 0.02481 | -0.0794 | 4.8327
-1.5 | 0.1778 | 0.02398 | -0.0797 | 7.4145
-1 | 0.1677 | 0.02561 | -0.0698 | 6.5482
-0.5 | 0.195 | 0.02278 | -0.0636 | 8.5601

## 21. Re 250k Mach 0.25 (1)
BIGFOIL.COM POLAR EXPORT
NACA66-615 a=0.5
NACA66-615 a=0.5 |  |  |  | Cl Max: | 1.401 | at alpha= | 8.5 | deg
JavaFoil+Calcfoil stall+Eppler ext transition |  |  |  | L/D Max: | 81.255 | at alpha= | 5.5 | deg
Re: | 250000 |  |  | Cd Min: | 0.011 | at alpha= | 0.5 | deg
Mach: | 0.25 |  |  | Cl=0 at alpha= | -3.96 | deg
|  |  |  | @ Cl=0.1, Cd= | 0.033908
|  |  |  | @ Cl=0.4, Cd= | 0.011722
|  |  |  | @ Cl=0.6, Cd= | 0.011213
alpha (deg) | Cl | Cd | Cm | Cl/Cd
-16 | -0.173 | 0.22977 | -0.023 | -0.752
-15.5 | -0.233 | 0.20406 | -0.023 | -1.142
-15 | -0.282 | 0.18637 | -0.023 | -1.512
-14.5 | -0.325 | 0.17454 | -0.024 | -1.86
-14 | -0.362 | 0.15408 | -0.024 | -2.352
-13.5 | -0.395 | 0.14976 | -0.024 | -2.639
-13 | -0.423 | 0.12858 | -0.025 | -3.291
-12.5 | -0.444 | 0.11772 | -0.019 | -3.774
-12 | -0.461 | 0.10933 | -0.026 | -4.221
-11.5 | -0.471 | 0.10084 | -0.027 | -4.675
-11 | -0.475 | 0.0918 | -0.028 | -5.172
-10.5 | -0.471 | 0.08626 | -0.028 | -5.463
-10 | -0.461 | 0.07923 | -0.029 | -5.825
-9.5 | -0.445 | 0.07227 | -0.03 | -6.163
-9 | -0.423 | 0.06793 | -0.028 | -6.22
-8.5 | -0.395 | 0.06321 | -0.029 | -6.252
-8 | -0.363 | 0.05875 | -0.029 | -6.179
-7.5 | -0.327 | 0.05468 | -0.03 | -5.976
-7 | -0.287 | 0.05111 | -0.03 | -5.612
-6.5 | -0.243 | 0.04857 | -0.031 | -4.997
-6 | -0.197 | 0.04557 | -0.031 | -4.325
-5.5 | -0.15 | 0.04274 | -0.032 | -3.515
-5 | -0.102 | 0.04062 | -0.033 | -2.517
-4.5 | -0.053 | 0.03864 | -0.034 | -1.382
-4 | -0.004 | 0.03687 | -0.035 | -0.104
-3.5 | 0.046 | 0.03529 | -0.036 | 1.312
-3 | 0.097 | 0.03397 | -0.037 | 2.852
-2.5 | 0.148 | 0.03292 | -0.038 | 4.49
-2 | 0.199 | 0.03212 | -0.039 | 6.192
-1.5 | 0.31 | 0.01183 | -0.081 | 26.237
-1 | 0.375 | 0.01173 | -0.082 | 31.963
-0.5 | 0.438 | 0.01171 | -0.083 | 37.434
0 | 0.48 | 0.0129 | -0.084 | 37.216
0.5 | 0.54 | 0.011 | -0.085 | 49.045
1 | 0.599 | 0.01121 | -0.086 | 53.455
1.5 | 0.659 | 0.01141 | -0.087 | 57.766
2 | 0.718 | 0.01165 | -0.088 | 61.625
2.5 | 0.777 | 0.0119 | -0.089 | 65.326
3 | 0.838 | 0.01213 | -0.09 | 69.088
3.5 | 0.899 | 0.01239 | -0.091 | 72.546
4 | 0.953 | 0.01268 | -0.092 | 75.172
4.5 | 1.01 | 0.01301 | -0.093 | 77.643
5 | 1.068 | 0.01339 | -0.095 | 79.755
5.5 | 1.124 | 0.01383 | -0.096 | 81.255
6 | 1.183 | 0.02237 | -0.098 | 52.875
6.5 | 1.233 | 0.02337 | -0.099 | 52.743
7 | 1.28 | 0.02446 | -0.099 | 52.326
7.5 | 1.324 | 0.0256 | -0.1 | 51.719
8 | 1.365 | 0.02685 | -0.101 | 50.822
8.5 | 1.401 | 0.028 | -0.102 | 50.059
9 | 1.205 | 0.05808 | -0.05 | 20.751
9.5 | 1.225 | 0.06253 | -0.05 | 19.588
10 | 1.237 | 0.06721 | -0.045 | 18.401
10.5 | 1.244 | 0.07262 | -0.045 | 17.131
11 | 1.245 | 0.07782 | -0.045 | 15.996
11.5 | 1.238 | 0.08466 | -0.044 | 14.62
12 | 1.222 | 0.09046 | -0.042 | 13.509
12.5 | 1.191 | 0.09876 | -0.042 | 12.065
13 | 1.151 | 0.10757 | -0.043 | 10.704
13.5 | 1.102 | 0.11399 | -0.041 | 9.665

## 22. Re 250k Mach 0.25 (2)
BIGFOIL.COM POLAR EXPORT
NACA66-615 a=0.5
NACA66-615 a=0.5 |  |  |  | Cl Max: | 0.2119 | at alpha= | -0.5 | deg
XFOIL ncrit=9 |  |  |  | L/D Max: | 9.2331 | at alpha= | -0.5 | deg
Re: | 250000 |  |  | Cd Min: | 0.21502 | at alpha= | -20 | deg
Mach: | 0.25 |  |  | Cl=0 at alpha= | -3.5765 | deg
|  |  |  | @ Cl=0.1, Cd= | 0.024963
|  |  |  | @ Cl=0.4, Cd= | 0.02295
|  |  |  | @ Cl=0.6, Cd= | 0.02295
alpha (deg) | Cl | Cd | Cm | Cl/Cd
-20 | -0.39 | 0.21502 | -0.0392 | -1.8138
-19.5 | -0.3607 | 0.20799 | -0.0475 | -1.7342
-18.5 | -0.3125 | 0.19353 | -0.061 | -1.6147
-18 | -0.2952 | 0.18765 | -0.0635 | -1.5731
-17.5 | -0.2806 | 0.18198 | -0.0659 | -1.5419
-17 | -0.2656 | 0.17596 | -0.069 | -1.5094
-16.5 | -0.2569 | 0.17042 | -0.0734 | -1.5075
-16 | -0.2561 | 0.16566 | -0.0784 | -1.5459
-15.5 | -0.2257 | 0.15667 | -0.0789 | -1.4406
-15 | -0.2066 | 0.15056 | -0.0819 | -1.3722
-14.5 | -0.1935 | 0.14433 | -0.0852 | -1.3407
-14 | -0.2006 | 0.13891 | -0.0914 | -1.4441
-13.5 | -0.1818 | 0.13064 | -0.0939 | -1.3916
-13 | -0.1574 | 0.12432 | -0.095 | -1.2661
-12.5 | -0.1452 | 0.11818 | -0.0977 | -1.2286
-12 | -0.1549 | 0.11152 | -0.1053 | -1.389
-11.5 | -0.1372 | 0.10377 | -0.1065 | -1.3222
-11 | -0.1194 | 0.09829 | -0.1078 | -1.2148
-10.5 | -0.12 | 0.09153 | -0.1122 | -1.311
-9.5 | -0.1179 | 0.07694 | -0.1202 | -1.5324
-9 | -0.1187 | 0.07052 | -0.1242 | -1.6832
-8.5 | -0.1637 | 0.06306 | -0.1285 | -2.5959
-7.5 | -0.1776 | 0.05208 | -0.124 | -3.4101
-7 | -0.1844 | 0.05213 | -0.1176 | -3.5373
-6.5 | -0.1635 | 0.04433 | -0.1168 | -3.6882
-6 | -0.1475 | 0.04065 | -0.1122 | -3.6285
-4.5 | -0.0553 | 0.02896 | -0.0989 | -1.9095
-4 | -0.0465 | 0.02875 | -0.0916 | -1.6174
-3.5 | 0.0084 | 0.02678 | -0.0908 | 0.31367
-3 | 0.0389 | 0.02652 | -0.0866 | 1.4668
-2.5 | 0.1331 | 0.02412 | -0.0917 | 5.5182
-2 | 0.1241 | 0.02537 | -0.0818 | 4.8916
-1.5 | 0.1109 | 0.02676 | -0.071 | 4.1442
-1 | 0.1736 | 0.02604 | -0.0718 | 6.6667
-0.5 | 0.2119 | 0.02295 | -0.0679 | 9.2331

## 23. Re 250k Mach 0.50 (1)
BIGFOIL.COM POLAR EXPORT
NACA66-615 a=0.5
NACA66-615 a=0.5 |  |  |  | Cl Max: | 1.342 | at alpha= | 6.5 | deg
JavaFoil+Calcfoil stall+Eppler ext transition |  |  |  | L/D Max: | 75.669 | at alpha= | 5 | deg
Re: | 250000 |  |  | Cd Min: | 0.01229 | at alpha= | 0.5 | deg
Mach: | 0.5 |  |  | Cl=0 at alpha= | -3.9636 | deg
|  |  |  | @ Cl=0.1, Cd= | 0.035279
|  |  |  | @ Cl=0.4, Cd= | 0.015264
|  |  |  | @ Cl=0.6, Cd= | 0.012291
alpha (deg) | Cl | Cd | Cm | Cl/Cd
-20 | -0.894 | 0.25727 | -0.029 | -3.477
-19.5 | -0.867 | 0.2578 | -0.03 | -3.362
-19 | -0.84 | 0.24143 | -0.03 | -3.477
-18.5 | -0.812 | 0.23452 | -0.03 | -3.463
-18 | -0.785 | 0.22851 | -0.031 | -3.435
-17.5 | -0.757 | 0.22359 | -0.031 | -3.387
-17 | -0.728 | 0.22461 | -0.03 | -3.241
-16.5 | -0.7 | 0.21456 | -0.03 | -3.264
-16 | -0.673 | 0.205 | -0.031 | -3.282
-15.5 | -0.645 | 0.21367 | -0.031 | -3.019
-15 | -0.617 | 0.19975 | -0.032 | -3.091
-14.5 | -0.59 | 0.19737 | -0.032 | -2.988
-14 | -0.562 | 0.19356 | -0.033 | -2.904
-13.5 | -0.533 | 0.17781 | -0.031 | -2.997
-13 | -0.505 | 0.17171 | -0.031 | -2.942
-12.5 | -0.477 | 0.16071 | -0.031 | -2.971
-12 | -0.45 | 0.15531 | -0.032 | -2.895
-11.5 | -0.422 | 0.16311 | -0.032 | -2.585
-11 | -0.394 | 0.15657 | -0.033 | -2.516
-10.5 | -0.366 | 0.15551 | -0.033 | -2.353
-10 | -0.338 | 0.14094 | -0.034 | -2.399
-9.5 | -0.309 | 0.13671 | -0.03 | -2.264
-9 | -0.282 | 0.13399 | -0.031 | -2.101
-8.5 | -0.254 | 0.12693 | -0.031 | -1.998
-8 | -0.226 | 0.11995 | -0.031 | -1.882
-7.5 | -0.198 | 0.11138 | -0.032 | -1.776
-7 | -0.256 | 0.06808 | -0.034 | -3.763
-6.5 | -0.24 | 0.05748 | -0.033 | -4.172
-6 | -0.204 | 0.05225 | -0.033 | -3.902
-5.5 | -0.16 | 0.04725 | -0.034 | -3.377
-5 | -0.11 | 0.04332 | -0.035 | -2.55
-4.5 | -0.058 | 0.04084 | -0.036 | -1.428
-4 | -0.004 | 0.03851 | -0.037 | -0.11
-3.5 | 0.051 | 0.03662 | -0.039 | 1.399
-3 | 0.108 | 0.03506 | -0.04 | 3.068
-2.5 | 0.165 | 0.03379 | -0.042 | 4.869
-2 | 0.222 | 0.03293 | -0.042 | 6.731
-1.5 | 0.279 | 0.03223 | -0.044 | 8.663
-1 | 0.419 | 0.0126 | -0.091 | 33.258
-0.5 | 0.49 | 0.01261 | -0.092 | 38.834
0 | 0.533 | 0.01381 | -0.093 | 38.591
0.5 | 0.599 | 0.01229 | -0.094 | 48.753
1 | 0.665 | 0.01234 | -0.095 | 53.912
1.5 | 0.732 | 0.01262 | -0.096 | 57.958
2 | 0.799 | 0.01305 | -0.098 | 61.217
2.5 | 0.867 | 0.01333 | -0.099 | 65.007
3 | 0.934 | 0.01371 | -0.1 | 68.142
3.5 | 1.001 | 0.01409 | -0.101 | 71.028
4 | 1.06 | 0.01454 | -0.103 | 72.943
4.5 | 1.123 | 0.01503 | -0.104 | 74.739
5 | 1.183 | 0.01563 | -0.105 | 75.669
5.5 | 1.247 | 0.02573 | -0.107 | 48.45
6 | 1.297 | 0.02721 | -0.108 | 47.677
6.5 | 1.342 | 0.02881 | -0.109 | 46.569
7 | 1.16 | 0.04729 | -0.054 | 24.536
7.5 | 1.178 | 0.05125 | -0.05 | 22.979
8 | 1.178 | 0.05647 | -0.048 | 20.865
8.5 | 1.145 | 0.06319 | -0.044 | 18.122
9 | 1.012 | 0.07838 | -0.04 | 12.911
9.5 | 0.737 | 0.12184 | -0.04 | 6.052
10 | 0.764 | 0.12265 | -0.042 | 6.23
10.5 | 0.792 | 0.13322 | -0.049 | 5.942
11 | 0.818 | 0.14245 | -0.049 | 5.742
11.5 | 0.844 | 0.15335 | -0.049 | 5.505

## 24. Re 250k Mach 0.50 (2)
BIGFOIL.COM POLAR EXPORT
NACA66-615 a=0.5
NACA66-615 a=0.5 |  |  |  | Cl Max: | 1.1031 | at alpha= | 8.5 | deg
XFOIL ncrit=9 |  |  |  | L/D Max: | 36.0372 | at alpha= | 8.5 | deg
Re: | 250000 |  |  | Cd Min: | 0.22861 | at alpha= | -20 | deg
Mach: | 0.5 |  |  | Cl=0 at alpha= | -1.8672 | deg
|  |  |  | @ Cl=0.1, Cd= | 0.031152
|  |  |  | @ Cl=0.4, Cd= | 0.03463
|  |  |  | @ Cl=0.6, Cd= | 0.03563
alpha (deg) | Cl | Cd | Cm | Cl/Cd
-20 | -0.3721 | 0.22861 | -0.0544 | -1.6277
-19 | -0.334 | 0.21477 | -0.0614 | -1.5552
-18.5 | -0.3131 | 0.20806 | -0.0651 | -1.5049
-18 | -0.2935 | 0.20143 | -0.0686 | -1.4571
-17.5 | -0.2729 | 0.19456 | -0.0731 | -1.4027
-17 | -0.2579 | 0.18899 | -0.0786 | -1.3646
-16.5 | -0.2427 | 0.18241 | -0.0825 | -1.3305
-16 | -0.2126 | 0.17353 | -0.0856 | -1.2251
-15.5 | -0.1909 | 0.16681 | -0.0894 | -1.1444
-15 | -0.1736 | 0.16037 | -0.0932 | -1.0825
-14.5 | -0.1709 | 0.15604 | -0.0997 | -1.0952
-14 | -0.1379 | 0.14614 | -0.1019 | -0.94362
-13.5 | -0.1167 | 0.13957 | -0.1051 | -0.83614
-13 | -0.1001 | 0.13311 | -0.1085 | -0.75201
-12.5 | -0.1012 | 0.12804 | -0.1144 | -0.79038
-12 | -0.0725 | 0.11956 | -0.1163 | -0.60639
-11.5 | -0.0541 | 0.1134 | -0.1194 | -0.47707
-11 | -0.054 | 0.10773 | -0.1253 | -0.50125
-10.5 | -0.048 | 0.10015 | -0.1287 | -0.47928
-10 | -0.021 | 0.09442 | -0.1289 | -0.22241
-9.5 | -0.0269 | 0.08859 | -0.1366 | -0.30365
-9 | -0.0167 | 0.08126 | -0.138 | -0.20551
-8.5 | -0.0027 | 0.07605 | -0.1385 | -0.035503
-8 | -0.0426 | 0.06914 | -0.1499 | -0.61614
-7.5 | -0.0321 | 0.06276 | -0.1483 | -0.51147
-7 | -0.0463 | 0.05851 | -0.145 | -0.79132
-6.5 | -0.1114 | 0.05886 | -0.1357 | -1.8926
-6 | -0.1045 | 0.05192 | -0.132 | -2.0127
-5.5 | -0.1346 | 0.05149 | -0.1204 | -2.6141
-5 | -0.1283 | 0.04713 | -0.1145 | -2.7223
-3.5 | -0.1539 | 0.03836 | -0.0808 | -4.012
-3 | -0.1255 | 0.03642 | -0.0751 | -3.4459
-2.5 | -0.0838 | 0.03472 | -0.0712 | -2.4136
-2 | -0.0112 | 0.03274 | -0.0712 | -0.34209
0.5 | 0.1996 | 0.02973 | -0.0539 | 6.7138
1 | 0.1927 | 0.03106 | -0.0402 | 6.2041
1.5 | 0.28 | 0.03195 | -0.0418 | 8.7637
2 | 0.3938 | 0.03462 | -0.055 | 11.3749
2.5 | 0.4777 | 0.03476 | -0.0593 | 13.7428
3 | 0.5367 | 0.03605 | -0.0617 | 14.8877
4 | 0.5843 | 0.03532 | -0.0487 | 16.543
4.5 | 0.6182 | 0.03599 | -0.0452 | 17.177
5 | 0.6585 | 0.03687 | -0.0427 | 17.86
6 | 0.7554 | 0.03805 | -0.0392 | 19.8528
6.5 | 0.8397 | 0.03649 | -0.04 | 23.0118
7 | 0.8947 | 0.03644 | -0.0381 | 24.5527
8 | 1.0549 | 0.0309 | -0.0345 | 34.1392
8.5 | 1.1031 | 0.03061 | -0.0297 | 36.0372
9 | 1.0708 | 0.03624 | -0.021 | 29.5475
9.5 | 1.027 | 0.04381 | -0.0141 | 23.4421
10 | 1.0139 | 0.05004 | -0.0098 | 20.2618
10.5 | 1.0154 | 0.05567 | -0.0067 | 18.2396
11 | 1.0256 | 0.06077 | -0.0041 | 16.8767
11.5 | 1.0398 | 0.06549 | -0.0014 | 15.8772
12 | 1.0682 | 0.06916 | 0.0016 | 15.4453
12.5 | 1.0916 | 0.0738 | 0.0041 | 14.7913
13 | 1.0984 | 0.08055 | 0.0053 | 13.6363
13.5 | 1.0881 | 0.08975 | 0.0047 | 12.1237

## 25. Re 500k Mach 0.00 (1)
BIGFOIL.COM POLAR EXPORT
NACA66-615 a=0.5
NACA66-615 a=0.5 |  |  |  | Cl Max: | 1.52 | at alpha= | 11.5 | deg
JavaFoil+Calcfoil stall+Eppler ext transition |  |  |  | L/D Max: | 113.138 | at alpha= | 5.5 | deg
Re: | 500000 |  |  | Cd Min: | 0.00777 | at alpha= | 0.5 | deg
Mach: | 0 |  |  | Cl=0 at alpha= | -3.9667 | deg
|  |  |  | @ Cl=0.1, Cd= | 0.01007
|  |  |  | @ Cl=0.4, Cd= | 0.0094457
|  |  |  | @ Cl=0.6, Cd= | 0.0079298
alpha (deg) | Cl | Cd | Cm | Cl/Cd
-18.5 | -0.481 | 0.19796 | -0.021 | -2.427
-18 | -0.495 | 0.18102 | -0.022 | -2.733
-17.5 | -0.508 | 0.1717 | -0.022 | -2.961
-17 | -0.521 | 0.16489 | -0.023 | -3.162
-16.5 | -0.534 | 0.15392 | -0.023 | -3.467
-16 | -0.545 | 0.14773 | -0.024 | -3.686
-15.5 | -0.554 | 0.13372 | -0.024 | -4.145
-15 | -0.562 | 0.12897 | -0.025 | -4.359
-14.5 | -0.568 | 0.12062 | -0.025 | -4.71
-14 | -0.572 | 0.11535 | -0.026 | -4.956
-13.5 | -0.573 | 0.10702 | -0.027 | -5.353
-13 | -0.571 | 0.10115 | -0.027 | -5.646
-12.5 | -0.566 | 0.09409 | -0.028 | -6.016
-12 | -0.558 | 0.08776 | -0.028 | -6.356
-11.5 | -0.546 | 0.08359 | -0.029 | -6.53
-11 | -0.53 | 0.077 | -0.029 | -6.889
-10.5 | -0.511 | 0.07228 | -0.03 | -7.074
-10 | -0.488 | 0.06861 | -0.031 | -7.119
-9.5 | -0.461 | 0.06399 | -0.028 | -7.2
-9 | -0.431 | 0.06001 | -0.029 | -7.18
-8.5 | -0.398 | 0.05632 | -0.029 | -7.064
-8 | -0.362 | 0.05293 | -0.029 | -6.832
-7.5 | -0.323 | 0.04988 | -0.03 | -6.475
-7 | -0.282 | 0.04672 | -0.031 | -6.035
-6.5 | -0.238 | 0.04447 | -0.032 | -5.349
-6 | -0.193 | 0.04173 | -0.033 | -4.618
-5.5 | -0.147 | 0.03968 | -0.034 | -3.695
-5 | -0.1 | 0.03757 | -0.035 | -2.653
-4.5 | -0.052 | 0.03567 | -0.036 | -1.458
-4 | -0.004 | 0.03398 | -0.038 | -0.11
-3.5 | 0.056 | 0.0102 | -0.077 | 5.47
-3 | 0.117 | 0.01002 | -0.078 | 11.639
-2.5 | 0.178 | 0.00982 | -0.079 | 18.106
-2 | 0.239 | 0.00974 | -0.08 | 24.548
-1.5 | 0.301 | 0.00959 | -0.08 | 31.347
-1 | 0.363 | 0.00947 | -0.081 | 38.326
-0.5 | 0.424 | 0.00943 | -0.082 | 44.988
0 | 0.474 | 0.00971 | -0.083 | 48.754
0.5 | 0.532 | 0.00777 | -0.084 | 68.551
1 | 0.591 | 0.00791 | -0.085 | 74.774
1.5 | 0.65 | 0.00804 | -0.086 | 80.815
2 | 0.708 | 0.00819 | -0.087 | 86.449
2.5 | 0.766 | 0.00841 | -0.088 | 91.127
3 | 0.826 | 0.00856 | -0.089 | 96.412
3.5 | 0.885 | 0.00875 | -0.09 | 101.202
4 | 0.938 | 0.00895 | -0.091 | 104.839
4.5 | 0.995 | 0.0092 | -0.092 | 108.078
5 | 1.051 | 0.00951 | -0.093 | 110.509
5.5 | 1.105 | 0.00977 | -0.094 | 113.138
6 | 1.153 | 0.01858 | -0.095 | 62.077
6.5 | 1.203 | 0.01937 | -0.096 | 62.116
7 | 1.251 | 0.0202 | -0.097 | 61.916
7.5 | 1.296 | 0.02107 | -0.098 | 61.53
8 | 1.339 | 0.02201 | -0.099 | 60.845
8.5 | 1.38 | 0.02303 | -0.1 | 59.918
9 | 1.417 | 0.02412 | -0.101 | 58.728
9.5 | 1.447 | 0.02532 | -0.101 | 57.148
10 | 1.473 | 0.02653 | -0.102 | 55.501
10.5 | 1.494 | 0.02762 | -0.103 | 54.082
11 | 1.51 | 0.02915 | -0.104 | 51.782
11.5 | 1.52 | 0.03041 | -0.105 | 49.984
12 | 1.285 | 0.07953 | -0.052 | 16.152
12.5 | 1.279 | 0.08494 | -0.049 | 15.056
13 | 1.27 | 0.09021 | -0.051 | 14.083
13.5 | 1.257 | 0.09632 | -0.051 | 13.045
14 | 1.238 | 0.10282 | -0.05 | 12.04
14.5 | 1.215 | 0.10771 | -0.049 | 11.279
15 | 1.189 | 0.1146 | -0.05 | 10.372
15.5 | 1.159 | 0.12463 | -0.048 | 9.297
16 | 1.127 | 0.13072 | -0.049 | 8.62
16.5 | 1.093 | 0.13894 | -0.05 | 7.866

## 26. Re 500k Mach 0.00 (2)
BIGFOIL.COM POLAR EXPORT
NACA66-615 a=0.5
NACA66-615 a=0.5 |  |  |  | Cl Max: | 1.3029 | at alpha= | 17.5 | deg
XFOIL ncrit=9 |  |  |  | L/D Max: | 115.826 | at alpha= | 6.5 | deg
Re: | 500000 |  |  | Cd Min: | 0.12962 | at alpha= | 20 | deg
Mach: | 0 |  |  | Cl=0 at alpha= | -4.487 | deg
|  |  |  | @ Cl=0.1, Cd= | 0.014388
|  |  |  | @ Cl=0.4, Cd= | 0.010087
|  |  |  | @ Cl=0.6, Cd= | 0.010831
alpha (deg) | Cl | Cd | Cm | Cl/Cd
-6.5 | -0.187 | 0.02985 | -0.101 | -6.2647
-6 | -0.1518 | 0.02597 | -0.0988 | -5.8452
-5.5 | -0.1061 | 0.02061 | -0.0961 | -5.148
-5 | -0.0549 | 0.01794 | -0.0958 | -3.0602
-4.5 | -0.0014 | 0.01648 | -0.0958 | -0.084951
-4 | 0.0524 | 0.0153 | -0.0958 | 3.4248
-3.5 | 0.1051 | 0.01429 | -0.0956 | 7.3548
-3 | 0.1536 | 0.0133 | -0.0948 | 11.5489
-2.5 | 0.2033 | 0.01286 | -0.0943 | 15.8087
-2 | 0.2544 | 0.01252 | -0.0939 | 20.3195
-1.5 | 0.3062 | 0.01213 | -0.0936 | 25.2432
-1 | 0.3313 | 0.00969 | -0.089 | 34.1899
-0.5 | 0.3814 | 0.00991 | -0.0878 | 38.4864
0 | 0.4266 | 0.01034 | -0.0852 | 41.2573
0.5 | 0.4756 | 0.0106 | -0.0835 | 44.8679
1 | 0.5294 | 0.01068 | -0.0832 | 49.5693
1.5 | 0.587 | 0.0108 | -0.0843 | 54.3519
2 | 0.6371 | 0.01092 | -0.0839 | 58.3425
2.5 | 0.6925 | 0.01091 | -0.0844 | 63.4739
3 | 0.7522 | 0.01086 | -0.0857 | 69.2634
3.5 | 0.8003 | 0.01099 | -0.0848 | 72.8207
4 | 0.8543 | 0.01089 | -0.0849 | 78.4481
4.5 | 0.9128 | 0.01074 | -0.0857 | 84.9907
5 | 0.9581 | 0.01057 | -0.084 | 90.6433
5.5 | 1.008 | 0.01007 | -0.0829 | 100.0993
6 | 1.0594 | 0.00968 | -0.0823 | 109.4421
6.5 | 1.1154 | 0.00963 | -0.0833 | 115.8255
7 | 1.1703 | 0.01033 | -0.0851 | 113.2914
7.5 | 1.14 | 0.01161 | -0.0706 | 98.1912
8 | 1.1086 | 0.01479 | -0.0582 | 74.9561
8.5 | 1.0815 | 0.01867 | -0.048 | 57.9272
9 | 1.0588 | 0.02289 | -0.0394 | 46.256
9.5 | 1.0387 | 0.02747 | -0.032 | 37.8122
10 | 1.0494 | 0.03042 | -0.0282 | 34.497
10.5 | 1.0696 | 0.03286 | -0.0256 | 32.5502
11 | 1.0889 | 0.03548 | -0.0231 | 30.6905
11.5 | 1.1033 | 0.03859 | -0.0204 | 28.5903
12 | 1.1245 | 0.04128 | -0.0185 | 27.2408
12.5 | 1.1412 | 0.04441 | -0.0165 | 25.6969
13 | 1.1492 | 0.04837 | -0.0138 | 23.7585
13.5 | 1.1721 | 0.05118 | -0.0126 | 22.9015
14 | 1.1927 | 0.05424 | -0.0114 | 21.9893
14.5 | 1.2124 | 0.05744 | -0.0103 | 21.1072
15 | 1.2353 | 0.06032 | -0.0087 | 20.4791
15.5 | 1.2538 | 0.06391 | -0.008 | 19.6182
16 | 1.2717 | 0.06768 | -0.0073 | 18.7899
16.5 | 1.2849 | 0.07201 | -0.007 | 17.8434
17 | 1.2985 | 0.07634 | -0.0069 | 17.0094
17.5 | 1.3029 | 0.08224 | -0.0066 | 15.8427
18 | 1.2978 | 0.08943 | -0.0074 | 14.5119
18.5 | 1.2874 | 0.09768 | -0.0091 | 13.1798
19 | 1.2703 | 0.10736 | -0.0117 | 11.8322
19.5 | 1.2501 | 0.11796 | -0.0158 | 10.5977
20 | 1.2274 | 0.12962 | -0.0212 | 9.4692

## 27. Re 500k Mach 0.10 (1)
BIGFOIL.COM POLAR EXPORT
NACA66-615 a=0.5
NACA66-615 a=0.5 |  |  |  | Cl Max: | 1.516 | at alpha= | 11.5 | deg
JavaFoil+Calcfoil stall+Eppler ext transition |  |  |  | L/D Max: | 112.83 | at alpha= | 5.5 | deg
Re: | 500000 |  |  | Cd Min: | 0.00779 | at alpha= | 0.5 | deg
Mach: | 0.1 |  |  | Cl=0 at alpha= | -3.9667 | deg
|  |  |  | @ Cl=0.1, Cd= | 0.01008
|  |  |  | @ Cl=0.4, Cd= | 0.0094471
|  |  |  | @ Cl=0.6, Cd= | 0.0079573
alpha (deg) | Cl | Cd | Cm | Cl/Cd
-18 | -0.45 | 0.19015 | -0.022 | -2.367
-17.5 | -0.466 | 0.17781 | -0.022 | -2.623
-17 | -0.482 | 0.16552 | -0.023 | -2.913
-16.5 | -0.497 | 0.16082 | -0.023 | -3.092
-16 | -0.511 | 0.15427 | -0.023 | -3.314
-15.5 | -0.524 | 0.14089 | -0.024 | -3.72
-15 | -0.535 | 0.12953 | -0.025 | -4.131
-14.5 | -0.544 | 0.12497 | -0.025 | -4.355
-14 | -0.551 | 0.11518 | -0.026 | -4.783
-13.5 | -0.555 | 0.109 | -0.026 | -5.092
-13 | -0.556 | 0.10256 | -0.027 | -5.422
-12.5 | -0.554 | 0.09503 | -0.028 | -5.827
-12 | -0.548 | 0.08981 | -0.028 | -6.102
-11.5 | -0.538 | 0.08395 | -0.029 | -6.412
-11 | -0.525 | 0.07796 | -0.029 | -6.732
-10.5 | -0.507 | 0.07324 | -0.03 | -6.928
-10 | -0.486 | 0.0694 | -0.031 | -7
-9.5 | -0.459 | 0.06438 | -0.028 | -7.135
-9 | -0.43 | 0.06025 | -0.029 | -7.142
-8.5 | -0.398 | 0.05649 | -0.029 | -7.044
-8 | -0.362 | 0.05337 | -0.03 | -6.788
-7.5 | -0.324 | 0.04998 | -0.03 | -6.477
-7 | -0.283 | 0.04682 | -0.031 | -6.04
-6.5 | -0.239 | 0.04456 | -0.032 | -5.356
-6 | -0.194 | 0.04182 | -0.034 | -4.629
-5.5 | -0.147 | 0.03987 | -0.034 | -3.693
-5 | -0.1 | 0.03761 | -0.035 | -2.661
-4.5 | -0.052 | 0.03569 | -0.036 | -1.464
-4 | -0.004 | 0.03414 | -0.037 | -0.11
-3.5 | 0.056 | 0.01021 | -0.077 | 5.493
-3 | 0.117 | 0.01003 | -0.078 | 11.685
-2.5 | 0.179 | 0.00982 | -0.079 | 18.187
-2 | 0.24 | 0.00975 | -0.08 | 24.651
-1.5 | 0.302 | 0.00959 | -0.081 | 31.491
-1 | 0.365 | 0.00947 | -0.082 | 38.533
-0.5 | 0.426 | 0.00943 | -0.083 | 45.208
0 | 0.476 | 0.00982 | -0.084 | 48.464
0.5 | 0.535 | 0.00779 | -0.085 | 68.718
1 | 0.594 | 0.00794 | -0.086 | 74.833
1.5 | 0.653 | 0.00811 | -0.087 | 80.48
2 | 0.712 | 0.00827 | -0.087 | 86.072
2.5 | 0.77 | 0.00843 | -0.088 | 91.317
3 | 0.829 | 0.0086 | -0.089 | 96.494
3.5 | 0.889 | 0.00878 | -0.091 | 101.241
4 | 0.943 | 0.00902 | -0.092 | 104.538
4.5 | 0.999 | 0.00928 | -0.093 | 107.697
5 | 1.056 | 0.00948 | -0.094 | 111.379
5.5 | 1.11 | 0.00984 | -0.095 | 112.83
6 | 1.159 | 0.01871 | -0.095 | 61.912
6.5 | 1.208 | 0.01952 | -0.096 | 61.898
7 | 1.256 | 0.02037 | -0.097 | 61.67
7.5 | 1.301 | 0.02125 | -0.098 | 61.243
8 | 1.344 | 0.02222 | -0.099 | 60.499
8.5 | 1.384 | 0.02325 | -0.1 | 59.523
9 | 1.42 | 0.02437 | -0.101 | 58.277
9.5 | 1.45 | 0.02559 | -0.102 | 56.641
10 | 1.474 | 0.02684 | -0.103 | 54.925
10.5 | 1.494 | 0.02796 | -0.104 | 53.429
11 | 1.508 | 0.02953 | -0.105 | 51.046
11.5 | 1.516 | 0.03047 | -0.105 | 49.741
12 | 1.279 | 0.08033 | -0.053 | 15.927
12.5 | 1.271 | 0.08557 | -0.051 | 14.853
13 | 1.257 | 0.09106 | -0.048 | 13.809
13.5 | 1.24 | 0.09786 | -0.049 | 12.671
14 | 1.217 | 0.10408 | -0.049 | 11.697
14.5 | 1.191 | 0.11089 | -0.051 | 10.744
15 | 1.16 | 0.11829 | -0.051 | 9.81
15.5 | 1.125 | 0.12689 | -0.049 | 8.87
16 | 1.089 | 0.13349 | -0.05 | 8.156
16.5 | 1.049 | 0.14146 | -0.049 | 7.417

## 28. Re 500k Mach 0.10 (2)
BIGFOIL.COM POLAR EXPORT
NACA66-615 a=0.5
NACA66-615 a=0.5 |  |  |  | Cl Max: | 1.2951 | at alpha= | 17 | deg
XFOIL ncrit=9 |  |  |  | L/D Max: | 115.216 | at alpha= | 6.5 | deg
Re: | 500000 |  |  | Cd Min: | 0.21214 | at alpha= | -20 | deg
Mach: | 0.1 |  |  | Cl=0 at alpha= | -4.4889 | deg
|  |  |  | @ Cl=0.1, Cd= | 0.014546
|  |  |  | @ Cl=0.4, Cd= | 0.010136
|  |  |  | @ Cl=0.6, Cd= | 0.010916
alpha (deg) | Cl | Cd | Cm | Cl/Cd
-20 | -0.3938 | 0.21214 | -0.0355 | -1.8563
-19.5 | -0.3782 | 0.20624 | -0.0388 | -1.8338
-19 | -0.366 | 0.19967 | -0.043 | -1.833
-18.5 | -0.3563 | 0.19347 | -0.0473 | -1.8416
-18 | -0.3336 | 0.18661 | -0.0495 | -1.7877
-17.5 | -0.3159 | 0.18109 | -0.0526 | -1.7444
-17 | -0.2997 | 0.17491 | -0.0562 | -1.7135
-16.5 | -0.285 | 0.16809 | -0.06 | -1.6955
-16 | -0.2788 | 0.16099 | -0.0649 | -1.7318
-15.5 | -0.2714 | 0.15368 | -0.0694 | -1.766
-15 | -0.245 | 0.14702 | -0.0709 | -1.6664
-14.5 | -0.2287 | 0.14112 | -0.0738 | -1.6206
-14 | -0.2159 | 0.13452 | -0.0772 | -1.605
-13.5 | -0.2152 | 0.1263 | -0.0827 | -1.7039
-13 | -0.2127 | 0.11714 | -0.0871 | -1.8158
-12.5 | -0.1898 | 0.11231 | -0.0882 | -1.69
-12 | -0.177 | 0.10641 | -0.0909 | -1.6634
-11.5 | -0.1815 | 0.09726 | -0.0968 | -1.8661
-11 | -0.1889 | 0.0871 | -0.1029 | -2.1688
-10.5 | -0.1811 | 0.08126 | -0.1038 | -2.2286
-10 | -0.1774 | 0.07493 | -0.1069 | -2.3675
-9.5 | -0.1909 | 0.06596 | -0.1135 | -2.8942
-9 | -0.2554 | 0.05458 | -0.1151 | -4.6794
-8 | -0.2643 | 0.04206 | -0.1093 | -6.2839
-7.5 | -0.2405 | 0.04004 | -0.1057 | -6.0065
-7 | -0.224 | 0.03266 | -0.1036 | -6.8585
-6.5 | -0.1855 | 0.03016 | -0.1022 | -6.1505
-6 | -0.151 | 0.0263 | -0.0998 | -5.7414
-5.5 | -0.1059 | 0.02102 | -0.0969 | -5.0381
-5 | -0.055 | 0.01816 | -0.0965 | -3.0286
-4.5 | -0.0012 | 0.01662 | -0.0965 | -0.072202
-4 | 0.053 | 0.01541 | -0.0965 | 3.4393
-3.5 | 0.1063 | 0.01443 | -0.0963 | 7.3666
-3 | 0.1546 | 0.01338 | -0.0954 | 11.5546
-2.5 | 0.2045 | 0.01293 | -0.0949 | 15.8159
-2 | 0.2561 | 0.0126 | -0.0945 | 20.3254
-1.5 | 0.3081 | 0.0122 | -0.0942 | 25.2541
-1 | 0.3334 | 0.00975 | -0.0896 | 34.1949
-0.5 | 0.3826 | 0.00998 | -0.0882 | 38.3367
0 | 0.4284 | 0.01039 | -0.0856 | 41.232
0.5 | 0.4779 | 0.01065 | -0.0839 | 44.8732
1 | 0.5323 | 0.01074 | -0.0836 | 49.5624
1.5 | 0.588 | 0.01089 | -0.0843 | 53.9945
2 | 0.6395 | 0.011 | -0.0842 | 58.1364
2.5 | 0.696 | 0.01097 | -0.0848 | 63.4458
3 | 0.7566 | 0.01094 | -0.0862 | 69.159
3.5 | 0.8029 | 0.01108 | -0.0849 | 72.4639
4 | 0.8588 | 0.01095 | -0.0853 | 78.4292
4.5 | 0.9136 | 0.01086 | -0.0853 | 84.1252
5 | 0.9631 | 0.01062 | -0.0843 | 90.6874
5.5 | 1.0126 | 0.01012 | -0.083 | 100.0593
6 | 1.0645 | 0.00973 | -0.0824 | 109.4039
6.5 | 1.1199 | 0.00972 | -0.0833 | 115.216
7 | 1.1714 | 0.01048 | -0.0844 | 111.7748
7.5 | 1.1386 | 0.01188 | -0.0695 | 95.8418
8 | 1.1066 | 0.01518 | -0.0571 | 72.8986
8.5 | 1.0789 | 0.01917 | -0.0469 | 56.2806
9 | 1.056 | 0.02346 | -0.0384 | 45.0128
9.5 | 1.036 | 0.0281 | -0.0311 | 36.8683
10 | 1.0486 | 0.03099 | -0.0275 | 33.8367
10.5 | 1.0688 | 0.03348 | -0.0248 | 31.9235
11 | 1.0876 | 0.03619 | -0.0223 | 30.0525
11.5 | 1.1023 | 0.03934 | -0.0196 | 28.0198
12 | 1.1227 | 0.04215 | -0.0177 | 26.6358
12.5 | 1.1387 | 0.0454 | -0.0156 | 25.0815
13 | 1.1482 | 0.04929 | -0.013 | 23.2948
13.5 | 1.1706 | 0.0522 | -0.0118 | 22.4253
14 | 1.1914 | 0.05532 | -0.0105 | 21.5365
14.5 | 1.2113 | 0.05857 | -0.0094 | 20.6812
15 | 1.2341 | 0.06158 | -0.0079 | 20.0406
15.5 | 1.2525 | 0.06529 | -0.0071 | 19.1836
16 | 1.2694 | 0.06927 | -0.0064 | 18.3254
16.5 | 1.2807 | 0.07393 | -0.0062 | 17.3231
17 | 1.2951 | 0.07858 | -0.0055 | 16.4813
17.5 | 1.2893 | 0.08567 | -0.0061 | 15.0496
18 | 1.2797 | 0.09377 | -0.0074 | 13.6472
18.5 | 1.2639 | 0.10313 | -0.0097 | 12.2554
19 | 1.2399 | 0.1143 | -0.0135 | 10.8478
19.5 | 1.2118 | 0.12691 | -0.0191 | 9.5485
20 | 1.176 | 0.14199 | -0.0271 | 8.2823

## 29. Re 500k Mach 0.25 (1)
BIGFOIL.COM POLAR EXPORT
NACA66-615 a=0.5
NACA66-615 a=0.5 |  |  |  | Cl Max: | 1.476 | at alpha= | 10 | deg
JavaFoil+Calcfoil stall+Eppler ext transition |  |  |  | L/D Max: | 111.092 | at alpha= | 5.5 | deg
Re: | 500000 |  |  | Cd Min: | 0.00801 | at alpha= | 0.5 | deg
Mach: | 0.25 |  |  | Cl=0 at alpha= | -3.9608 | deg
|  |  |  | @ Cl=0.1, Cd= | 0.016263
|  |  |  | @ Cl=0.4, Cd= | 0.0095943
|  |  |  | @ Cl=0.6, Cd= | 0.0081375
alpha (deg) | Cl | Cd | Cm | Cl/Cd
-16 | -0.173 | 0.18606 | -0.024 | -0.93
-15.5 | -0.233 | 0.17125 | -0.024 | -1.362
-15 | -0.282 | 0.16394 | -0.024 | -1.721
-14.5 | -0.325 | 0.15025 | -0.025 | -2.162
-14 | -0.363 | 0.13735 | -0.025 | -2.641
-13.5 | -0.396 | 0.12824 | -0.026 | -3.085
-13 | -0.423 | 0.11871 | -0.027 | -3.567
-12.5 | -0.446 | 0.10998 | -0.027 | -4.051
-12 | -0.462 | 0.1008 | -0.028 | -4.582
-11.5 | -0.472 | 0.09284 | -0.028 | -5.08
-11 | -0.475 | 0.08542 | -0.029 | -5.562
-10.5 | -0.472 | 0.07902 | -0.03 | -5.969
-10 | -0.462 | 0.07275 | -0.031 | -6.349
-9.5 | -0.446 | 0.06735 | -0.032 | -6.619
-9 | -0.423 | 0.06248 | -0.029 | -6.764
-8.5 | -0.395 | 0.05854 | -0.03 | -6.753
-8 | -0.363 | 0.05446 | -0.03 | -6.667
-7.5 | -0.327 | 0.05099 | -0.031 | -6.41
-7 | -0.287 | 0.04779 | -0.032 | -6.004
-6.5 | -0.243 | 0.04535 | -0.032 | -5.354
-6 | -0.197 | 0.04266 | -0.033 | -4.623
-5.5 | -0.15 | 0.04009 | -0.034 | -3.75
-5 | -0.102 | 0.03807 | -0.035 | -2.689
-4.5 | -0.053 | 0.03618 | -0.036 | -1.478
-4 | -0.004 | 0.03453 | -0.038 | -0.112
-3.5 | 0.047 | 0.03249 | -0.042 | 1.432
-3 | 0.12 | 0.01014 | -0.08 | 11.867
-2.5 | 0.183 | 0.01005 | -0.081 | 18.255
-2 | 0.247 | 0.00986 | -0.082 | 25.029
-1.5 | 0.31 | 0.0097 | -0.083 | 31.978
-1 | 0.375 | 0.00963 | -0.084 | 38.934
-0.5 | 0.438 | 0.00954 | -0.085 | 45.918
0 | 0.488 | 0.00999 | -0.086 | 48.841
0.5 | 0.549 | 0.00801 | -0.087 | 68.461
1 | 0.609 | 0.00816 | -0.088 | 74.684
1.5 | 0.67 | 0.00832 | -0.089 | 80.45
2 | 0.729 | 0.00851 | -0.09 | 85.736
2.5 | 0.79 | 0.0087 | -0.091 | 90.784
3 | 0.851 | 0.00885 | -0.092 | 96.154
3.5 | 0.912 | 0.00907 | -0.093 | 100.561
4 | 0.967 | 0.00932 | -0.094 | 103.79
4.5 | 1.025 | 0.00961 | -0.095 | 106.613
5 | 1.082 | 0.00985 | -0.096 | 109.886
5.5 | 1.137 | 0.01024 | -0.097 | 111.092
6 | 1.186 | 0.01957 | -0.098 | 60.619
6.5 | 1.236 | 0.02046 | -0.099 | 60.416
7 | 1.283 | 0.02138 | -0.1 | 60.016
7.5 | 1.327 | 0.0224 | -0.101 | 59.269
8 | 1.368 | 0.0235 | -0.102 | 58.226
8.5 | 1.405 | 0.0246 | -0.103 | 57.13
9 | 1.437 | 0.0259 | -0.104 | 55.494
9.5 | 1.46 | 0.02737 | -0.105 | 53.356
10 | 1.476 | 0.02853 | -0.105 | 51.719
10.5 | 1.248 | 0.06793 | -0.052 | 18.371
11 | 1.248 | 0.07324 | -0.051 | 17.037
11.5 | 1.24 | 0.07872 | -0.049 | 15.748
12 | 1.224 | 0.08385 | -0.047 | 14.594
12.5 | 1.193 | 0.09231 | -0.048 | 12.926
13 | 1.153 | 0.09924 | -0.049 | 11.619
13.5 | 1.103 | 0.10679 | -0.046 | 10.327
14 | 1.045 | 0.11399 | -0.046 | 9.165
14.5 | 0.979 | 0.12438 | -0.046 | 7.867
15 | 0.906 | 0.14041 | -0.045 | 6.45

## 30. Re 500k Mach 0.25 (2)
BIGFOIL.COM POLAR EXPORT
NACA66-615 a=0.5
NACA66-615 a=0.5 |  |  |  | Cl Max: | 1.236 | at alpha= | 16 | deg
XFOIL ncrit=9 |  |  |  | L/D Max: | 110.581 | at alpha= | 6.5 | deg
Re: | 500000 |  |  | Cd Min: | 0.21562 | at alpha= | -20 | deg
Mach: | 0.25 |  |  | Cl=0 at alpha= | -4.4973 | deg
|  |  |  | @ Cl=0.1, Cd= | 0.015321
|  |  |  | @ Cl=0.4, Cd= | 0.010419
|  |  |  | @ Cl=0.6, Cd= | 0.011378
alpha (deg) | Cl | Cd | Cm | Cl/Cd
-20 | -0.3972 | 0.21562 | -0.0355 | -1.8421
-19.5 | -0.3803 | 0.20943 | -0.0391 | -1.8159
-19 | -0.3672 | 0.20289 | -0.0434 | -1.8098
-18.5 | -0.3544 | 0.19646 | -0.048 | -1.8039
-18 | -0.3316 | 0.18963 | -0.0502 | -1.7487
-17.5 | -0.3129 | 0.18381 | -0.0538 | -1.7023
-17 | -0.2955 | 0.17743 | -0.0575 | -1.6654
-16 | -0.2721 | 0.16358 | -0.0666 | -1.6634
-15.5 | -0.2586 | 0.156 | -0.0705 | -1.6577
-15 | -0.2352 | 0.14969 | -0.0724 | -1.5712
-14.5 | -0.2182 | 0.14358 | -0.0757 | -1.5197
-14 | -0.2044 | 0.13665 | -0.0794 | -1.4958
-13.5 | -0.2025 | 0.1289 | -0.0848 | -1.571
-13 | -0.1957 | 0.12043 | -0.0888 | -1.625
-12.5 | -0.1715 | 0.11527 | -0.0901 | -1.4878
-12 | -0.1585 | 0.10894 | -0.0932 | -1.4549
-11.5 | -0.162 | 0.10009 | -0.0994 | -1.6185
-11 | -0.1633 | 0.0911 | -0.1045 | -1.7925
-10.5 | -0.147 | 0.08617 | -0.1046 | -1.7059
-10 | -0.1404 | 0.07981 | -0.1078 | -1.7592
-9 | -0.2046 | 0.05763 | -0.1229 | -3.5502
-8 | -0.2254 | 0.04653 | -0.1171 | -4.8442
-7.5 | -0.2136 | 0.04199 | -0.1146 | -5.0869
-7 | -0.208 | 0.03547 | -0.1104 | -5.8641
-6.5 | -0.1742 | 0.03244 | -0.1085 | -5.3699
-6 | -0.1454 | 0.02826 | -0.1051 | -5.1451
-5.5 | -0.1064 | 0.02269 | -0.1014 | -4.6893
-5 | -0.055 | 0.01945 | -0.1007 | -2.8278
-4.5 | -0.0003 | 0.01741 | -0.1003 | -0.017231
-4 | 0.0562 | 0.01605 | -0.1002 | 3.5016
-3.5 | 0.1115 | 0.01513 | -0.1 | 7.3695
-3 | 0.1603 | 0.01392 | -0.0989 | 11.5158
-2.5 | 0.2111 | 0.01333 | -0.0981 | 15.8365
-2 | 0.2644 | 0.01293 | -0.0977 | 20.4486
-1.5 | 0.3184 | 0.0125 | -0.0973 | 25.472
-1 | 0.3525 | 0.01088 | -0.0943 | 32.3989
-0.5 | 0.3897 | 0.01035 | -0.0903 | 37.6522
0 | 0.4393 | 0.01068 | -0.0881 | 41.133
0.5 | 0.4918 | 0.01092 | -0.0864 | 45.0366
1 | 0.5423 | 0.01123 | -0.0851 | 48.2903
1.5 | 0.5955 | 0.01138 | -0.085 | 52.3286
2 | 0.6549 | 0.01135 | -0.0859 | 57.7004
2.5 | 0.7172 | 0.01132 | -0.0872 | 63.3569
3 | 0.7637 | 0.01157 | -0.0858 | 66.0069
3.5 | 0.8211 | 0.01148 | -0.0861 | 71.5244
4 | 0.886 | 0.01133 | -0.0877 | 78.1995
4.5 | 0.9266 | 0.01141 | -0.0847 | 81.2095
5 | 0.9902 | 0.011 | -0.0858 | 90.0182
5.5 | 1.0394 | 0.01043 | -0.0838 | 99.6548
6 | 1.0849 | 0.01023 | -0.0817 | 106.0508
6.5 | 1.1412 | 0.01032 | -0.0824 | 110.5814
7 | 1.1526 | 0.01117 | -0.0755 | 103.1871
7.5 | 1.1312 | 0.01352 | -0.0636 | 83.6686
8 | 1.0966 | 0.01742 | -0.0516 | 62.9506
8.5 | 1.0672 | 0.02183 | -0.0417 | 48.8869
9 | 1.0422 | 0.02662 | -0.0334 | 39.151
9.5 | 1.0277 | 0.03123 | -0.027 | 32.9075
10 | 1.0447 | 0.03409 | -0.0238 | 30.6454
10.5 | 1.0649 | 0.03688 | -0.0211 | 28.8747
11 | 1.0793 | 0.04023 | -0.0182 | 26.8282
11.5 | 1.0952 | 0.04363 | -0.0156 | 25.102
12 | 1.1137 | 0.04691 | -0.0135 | 23.7412
12.5 | 1.1279 | 0.05068 | -0.0114 | 22.2553
13 | 1.1423 | 0.05443 | -0.009 | 20.9866
13.5 | 1.1653 | 0.05766 | -0.0076 | 20.2099
14 | 1.1864 | 0.06114 | -0.0061 | 19.4046
14.5 | 1.2085 | 0.06453 | -0.0045 | 18.7277
15 | 1.2241 | 0.06906 | -0.0034 | 17.7252
15.5 | 1.2336 | 0.07443 | -0.0026 | 16.574
16 | 1.236 | 0.08087 | -0.0024 | 15.2838
16.5 | 1.2338 | 0.08796 | -0.0032 | 14.0268
17 | 1.2211 | 0.09683 | -0.0047 | 12.6108
17.5 | 1.1946 | 0.10839 | -0.0083 | 11.0213
18 | 1.1659 | 0.12115 | -0.0138 | 9.6236
18.5 | 1.1325 | 0.13586 | -0.0216 | 8.3358
19 | 1.0958 | 0.15245 | -0.0315 | 7.1879
19.5 | 1.0566 | 0.17156 | -0.0439 | 6.1588

## 31. Re 500k Mach 0.50 (1)
BIGFOIL.COM POLAR EXPORT
NACA66-615 a=0.5
NACA66-615 a=0.5 |  |  |  | Cl Max: | 1.402 | at alpha= | 7.5 | deg
JavaFoil+Calcfoil stall+Eppler ext transition |  |  |  | L/D Max: | 102.525 | at alpha= | 5 | deg
Re: | 500000 |  |  | Cd Min: | 0.00896 | at alpha= | 0.5 | deg
Mach: | 0.5 |  |  | Cl=0 at alpha= | -3.9636 | deg
|  |  |  | @ Cl=0.1, Cd= | 0.032921
|  |  |  | @ Cl=0.4, Cd= | 0.010279
|  |  |  | @ Cl=0.6, Cd= | 0.0091881
alpha (deg) | Cl | Cd | Cm | Cl/Cd
-20 | -0.895 | 0.22111 | -0.029 | -4.047
-19.5 | -0.867 | 0.21798 | -0.03 | -3.977
-19 | -0.84 | 0.20493 | -0.03 | -4.097
-18.5 | -0.812 | 0.19944 | -0.03 | -4.073
-18 | -0.785 | 0.19379 | -0.031 | -4.05
-17.5 | -0.757 | 0.18897 | -0.031 | -4.008
-17 | -0.728 | 0.19128 | -0.03 | -3.807
-16.5 | -0.7 | 0.17842 | -0.03 | -3.925
-16 | -0.673 | 0.17104 | -0.031 | -3.934
-15.5 | -0.645 | 0.17453 | -0.031 | -3.696
-15 | -0.617 | 0.16797 | -0.032 | -3.676
-14.5 | -0.59 | 0.16531 | -0.032 | -3.568
-14 | -0.562 | 0.16148 | -0.033 | -3.481
-13.5 | -0.533 | 0.15 | -0.031 | -3.554
-13 | -0.505 | 0.14303 | -0.031 | -3.532
-12.5 | -0.477 | 0.1356 | -0.032 | -3.521
-12 | -0.45 | 0.13061 | -0.032 | -3.443
-11.5 | -0.422 | 0.13413 | -0.033 | -3.144
-11 | -0.394 | 0.12661 | -0.033 | -3.111
-10.5 | -0.366 | 0.1252 | -0.034 | -2.923
-10 | -0.338 | 0.11512 | -0.034 | -2.937
-9.5 | -0.31 | 0.11237 | -0.031 | -2.754
-9 | -0.282 | 0.10963 | -0.032 | -2.569
-8.5 | -0.254 | 0.10436 | -0.032 | -2.431
-8 | -0.226 | 0.099 | -0.032 | -2.28
-7.5 | -0.198 | 0.09196 | -0.033 | -2.151
-7 | -0.256 | 0.06302 | -0.036 | -4.066
-6.5 | -0.24 | 0.05201 | -0.034 | -4.611
-6 | -0.204 | 0.04732 | -0.034 | -4.308
-5.5 | -0.16 | 0.04351 | -0.036 | -3.669
-5 | -0.111 | 0.04021 | -0.037 | -2.748
-4.5 | -0.058 | 0.03799 | -0.038 | -1.536
-4 | -0.004 | 0.03588 | -0.04 | -0.118
-3.5 | 0.051 | 0.03415 | -0.042 | 1.502
-3 | 0.108 | 0.03272 | -0.043 | 3.292
-2.5 | 0.204 | 0.01068 | -0.09 | 19.134
-2 | 0.275 | 0.01057 | -0.091 | 26.037
-1.5 | 0.346 | 0.01039 | -0.092 | 33.342
-1 | 0.419 | 0.01024 | -0.093 | 40.934
-0.5 | 0.49 | 0.01021 | -0.094 | 47.98
0 | 0.541 | 0.01087 | -0.095 | 49.792
0.5 | 0.608 | 0.00896 | -0.096 | 67.909
1 | 0.676 | 0.00915 | -0.097 | 73.796
1.5 | 0.743 | 0.00938 | -0.098 | 79.139
2 | 0.811 | 0.0096 | -0.1 | 84.454
2.5 | 0.879 | 0.00986 | -0.101 | 89.167
3 | 0.947 | 0.01013 | -0.102 | 93.438
3.5 | 1.015 | 0.01033 | -0.103 | 98.185
4 | 1.073 | 0.01074 | -0.104 | 99.904
4.5 | 1.136 | 0.0112 | -0.106 | 101.446
5 | 1.196 | 0.01166 | -0.107 | 102.525
5.5 | 1.25 | 0.02262 | -0.108 | 55.265
6 | 1.301 | 0.02391 | -0.109 | 54.393
6.5 | 1.345 | 0.02531 | -0.11 | 53.142
7 | 1.38 | 0.02688 | -0.111 | 51.359
7.5 | 1.402 | 0.02872 | -0.112 | 48.814
8 | 1.402 | 0.03053 | -0.113 | 45.926
8.5 | 1.147 | 0.05941 | -0.049 | 19.299
9 | 1.012 | 0.06975 | -0.041 | 14.512
9.5 | 0.738 | 0.10265 | -0.042 | 7.185
10 | 0.764 | 0.10345 | -0.043 | 7.388
10.5 | 0.792 | 0.1097 | -0.05 | 7.217
11 | 0.818 | 0.11907 | -0.049 | 6.87
11.5 | 0.844 | 0.12571 | -0.05 | 6.716
12 | 0.872 | 0.139 | -0.057 | 6.275
12.5 | 0.898 | 0.14244 | -0.057 | 6.307

## 32. Re 500k Mach 0.50 (2)
BIGFOIL.COM POLAR EXPORT
NACA66-615 a=0.5
NACA66-615 a=0.5 |  |  |  | Cl Max: | 0.3867 | at alpha= | -1 | deg
XFOIL ncrit=9 |  |  |  | L/D Max: | 26.2169 | at alpha= | -1 | deg
Re: | 500000 |  |  | Cd Min: | 0.05201 | at alpha= | -7.5 | deg
Mach: | 0.5 |  |  | Cl=0 at alpha= | -4.5745 | deg
|  |  |  | @ Cl=0.1, Cd= | 0.018812
|  |  |  | @ Cl=0.4, Cd= | 0.01475
|  |  |  | @ Cl=0.6, Cd= | 0.01475
alpha (deg) | Cl | Cd | Cm | Cl/Cd
-7.5 | -0.0602 | 0.05201 | -0.1427 | -1.1575
-7 | -0.0739 | 0.04769 | -0.1395 | -1.5496
-6.5 | -0.0857 | 0.04353 | -0.1352 | -1.9688
-6 | -0.0814 | 0.03675 | -0.1318 | -2.215
-5.5 | -0.0564 | 0.03282 | -0.1282 | -1.7185
-5 | -0.0371 | 0.02612 | -0.1221 | -1.4204
-4.5 | 0.0065 | 0.02266 | -0.1183 | 0.28685
-4 | 0.0603 | 0.02008 | -0.1161 | 3.003
-3.5 | 0.122 | 0.01811 | -0.115 | 6.7366
-3 | 0.181 | 0.01701 | -0.1137 | 10.6408
-2.5 | 0.2304 | 0.01586 | -0.1111 | 14.5271
-2 | 0.2848 | 0.01521 | -0.1092 | 18.7245
-1.5 | 0.3447 | 0.01467 | -0.1082 | 23.4969
-1 | 0.3867 | 0.01475 | -0.1045 | 26.2169

## 33. Re 750k Mach 0.00 (1)
BIGFOIL.COM POLAR EXPORT
NACA66-615 a=0.5
NACA66-615 a=0.5 |  |  |  | Cl Max: | 1.527 | at alpha= | 12 | deg
JavaFoil+Calcfoil stall+Eppler ext transition |  |  |  | L/D Max: | 130.835 | at alpha= | 5.5 | deg
Re: | 750000 |  |  | Cd Min: | 0.00652 | at alpha= | 0.5 | deg
Mach: | 0 |  |  | Cl=0 at alpha= | -3.959 | deg
|  |  |  | @ Cl=0.1, Cd= | 0.009103
|  |  |  | @ Cl=0.4, Cd= | 0.0084754
|  |  |  | @ Cl=0.6, Cd= | 0.006636
alpha (deg) | Cl | Cd | Cm | Cl/Cd
-18.5 | -0.481 | 0.18551 | -0.022 | -2.592
-18 | -0.495 | 0.17307 | -0.022 | -2.86
-17.5 | -0.509 | 0.16594 | -0.023 | -3.065
-17 | -0.522 | 0.15765 | -0.023 | -3.31
-16.5 | -0.534 | 0.14892 | -0.024 | -3.585
-16 | -0.545 | 0.13946 | -0.024 | -3.907
-15.5 | -0.554 | 0.12998 | -0.025 | -4.266
-15 | -0.563 | 0.12453 | -0.025 | -4.517
-14.5 | -0.568 | 0.11659 | -0.026 | -4.876
-14 | -0.572 | 0.10996 | -0.026 | -5.202
-13.5 | -0.573 | 0.1031 | -0.027 | -5.559
-13 | -0.571 | 0.09602 | -0.028 | -5.95
-12.5 | -0.566 | 0.09124 | -0.028 | -6.207
-12 | -0.558 | 0.08446 | -0.029 | -6.607
-11.5 | -0.546 | 0.08026 | -0.029 | -6.805
-11 | -0.531 | 0.07441 | -0.03 | -7.132
-10.5 | -0.512 | 0.06995 | -0.031 | -7.313
-10 | -0.489 | 0.06636 | -0.031 | -7.364
-9.5 | -0.461 | 0.06164 | -0.029 | -7.479
-9 | -0.431 | 0.0578 | -0.029 | -7.457
-8.5 | -0.398 | 0.05438 | -0.03 | -7.318
-8 | -0.362 | 0.05133 | -0.03 | -7.049
-7.5 | -0.323 | 0.04812 | -0.031 | -6.715
-7 | -0.282 | 0.04557 | -0.033 | -6.193
-6.5 | -0.238 | 0.04312 | -0.033 | -5.522
-6 | -0.193 | 0.0405 | -0.034 | -4.763
-5.5 | -0.147 | 0.03843 | -0.036 | -3.82
-5 | -0.1 | 0.03647 | -0.037 | -2.736
-4.5 | -0.065 | 0.00963 | -0.076 | -6.704
-4 | -0.005 | 0.00938 | -0.076 | -0.495
-3.5 | 0.056 | 0.00924 | -0.077 | 6.042
-3 | 0.117 | 0.00905 | -0.078 | 12.892
-2.5 | 0.178 | 0.00885 | -0.079 | 20.089
-2 | 0.239 | 0.00877 | -0.08 | 27.27
-1.5 | 0.301 | 0.00862 | -0.081 | 34.879
-1 | 0.363 | 0.00853 | -0.082 | 42.558
-0.5 | 0.424 | 0.00844 | -0.083 | 50.244
0 | 0.478 | 0.00857 | -0.084 | 55.756
0.5 | 0.538 | 0.00652 | -0.085 | 82.427
1 | 0.597 | 0.00663 | -0.086 | 90.058
1.5 | 0.657 | 0.00675 | -0.087 | 97.294
2 | 0.716 | 0.00687 | -0.088 | 104.257
2.5 | 0.775 | 0.00702 | -0.089 | 110.416
3 | 0.835 | 0.0072 | -0.09 | 115.95
3.5 | 0.894 | 0.00738 | -0.091 | 121.03
4 | 0.947 | 0.00764 | -0.092 | 123.929
4.5 | 1.003 | 0.00793 | -0.093 | 126.579
5 | 1.059 | 0.00822 | -0.094 | 128.812
5.5 | 1.112 | 0.0085 | -0.095 | 130.835
6 | 1.155 | 0.01729 | -0.095 | 66.837
6.5 | 1.205 | 0.01802 | -0.096 | 66.885
7 | 1.253 | 0.01869 | -0.097 | 67.043
7.5 | 1.299 | 0.01962 | -0.098 | 66.168
8 | 1.342 | 0.02038 | -0.099 | 65.824
8.5 | 1.382 | 0.02134 | -0.1 | 64.775
9 | 1.419 | 0.02235 | -0.101 | 63.5
9.5 | 1.449 | 0.02346 | -0.102 | 61.784
10 | 1.475 | 0.02459 | -0.103 | 59.984
10.5 | 1.496 | 0.02567 | -0.103 | 58.298
11 | 1.512 | 0.02708 | -0.104 | 55.83
11.5 | 1.523 | 0.02837 | -0.105 | 53.669
12 | 1.527 | 0.02976 | -0.106 | 51.319
12.5 | 1.521 | 0.03123 | -0.107 | 48.707
13 | 1.508 | 0.0329 | -0.108 | 45.856
13.5 | 1.488 | 0.03487 | -0.108 | 42.662
14 | 1.242 | 0.09875 | -0.057 | 12.581
14.5 | 1.22 | 0.10414 | -0.058 | 11.714
15 | 1.192 | 0.11061 | -0.055 | 10.773
15.5 | 1.161 | 0.119 | -0.053 | 9.754
16 | 1.129 | 0.12555 | -0.055 | 8.994
16.5 | 1.095 | 0.13302 | -0.055 | 8.232
17 | 1.058 | 0.14099 | -0.053 | 7.503

## 34. Re 750k Mach 0.00 (2)
BIGFOIL.COM POLAR EXPORT
NACA66-615 a=0.5
NACA66-615 a=0.5 |  |  |  | Cl Max: | 1.3271 | at alpha= | 18.5 | deg
XFOIL ncrit=9 |  |  |  | L/D Max: | 138.436 | at alpha= | 6 | deg
Re: | 750000 |  |  | Cd Min: | 0.13272 | at alpha= | -14 | deg
Mach: | 0 |  |  | Cl=0 at alpha= | -4.4695 | deg
|  |  |  | @ Cl=0.1, Cd= | 0.011493
|  |  |  | @ Cl=0.4, Cd= | 0.0075986
|  |  |  | @ Cl=0.6, Cd= | 0.0080273
alpha (deg) | Cl | Cd | Cm | Cl/Cd
-14 | -0.2231 | 0.13272 | -0.0758 | -1.681
-13.5 | -0.2215 | 0.12381 | -0.0809 | -1.789
-13 | -0.2171 | 0.11504 | -0.085 | -1.8872
-12.5 | -0.2103 | 0.10732 | -0.0882 | -1.9596
-12 | -0.1901 | 0.10311 | -0.0901 | -1.8437
-11.5 | -0.1833 | 0.09616 | -0.0935 | -1.9062
-11 | -0.2013 | 0.08357 | -0.1005 | -2.4088
-10.5 | -0.4108 | 0.04383 | -0.114 | -9.3726
-10 | -0.4199 | 0.04061 | -0.1091 | -10.3398
-9.5 | -0.3778 | 0.04193 | -0.1085 | -9.0103
-9 | -0.42 | 0.02902 | -0.0996 | -14.4728
-8.5 | -0.3677 | 0.03013 | -0.1005 | -12.2038
-8 | -0.326 | 0.02909 | -0.0997 | -11.2066
-7.5 | -0.2731 | 0.03069 | -0.1009 | -8.8987
-6.5 | -0.2087 | 0.0212 | -0.095 | -9.8443
-6 | -0.1623 | 0.01824 | -0.094 | -8.898
-5.5 | -0.1108 | 0.01606 | -0.0937 | -6.8991
-5 | -0.0572 | 0.01456 | -0.0938 | -3.9286
-4.5 | -0.0032 | 0.01356 | -0.0939 | -0.23599
-4 | 0.0493 | 0.01241 | -0.0938 | 3.9726
-3.5 | 0.0993 | 0.0115 | -0.0933 | 8.6348
-3 | 0.1513 | 0.01101 | -0.0931 | 13.7421
-2.5 | 0.2041 | 0.01061 | -0.0931 | 19.2366
-2 | 0.2572 | 0.01022 | -0.0931 | 25.1663
-1.5 | 0.3118 | 0.00995 | -0.0933 | 31.3367
-1 | 0.3555 | 0.00866 | -0.0922 | 41.0508
-0.5 | 0.3954 | 0.00759 | -0.0898 | 52.0949
0 | 0.4487 | 0.00769 | -0.0894 | 58.3485
0.5 | 0.502 | 0.00784 | -0.0889 | 64.0306
1 | 0.5573 | 0.00794 | -0.089 | 70.1889
1.5 | 0.616 | 0.00806 | -0.0902 | 76.4268
2 | 0.671 | 0.00809 | -0.0906 | 82.9419
2.5 | 0.7272 | 0.0081 | -0.0913 | 89.7778
3 | 0.7856 | 0.00809 | -0.0924 | 97.1075
3.5 | 0.84 | 0.00812 | -0.0927 | 103.4483
4 | 0.8947 | 0.00808 | -0.093 | 110.7302
4.5 | 0.9492 | 0.00802 | -0.0932 | 118.3541
5 | 0.9999 | 0.00783 | -0.0925 | 127.7011
5.5 | 1.0441 | 0.00774 | -0.0906 | 134.8966
6 | 1.0798 | 0.0078 | -0.0869 | 138.4359
6.5 | 1.0968 | 0.00818 | -0.0795 | 134.0831
7 | 1.1184 | 0.00998 | -0.0757 | 112.0641
7.5 | 1.0905 | 0.01268 | -0.0633 | 86.0016
8 | 1.0702 | 0.01602 | -0.0534 | 66.804
8.5 | 1.0542 | 0.01958 | -0.0449 | 53.8407
9 | 1.0404 | 0.02341 | -0.0375 | 44.4425
9.5 | 1.0465 | 0.02642 | -0.0328 | 39.6101
10 | 1.0699 | 0.02846 | -0.0302 | 37.5931
10.5 | 1.095 | 0.03048 | -0.028 | 35.9252
11 | 1.1181 | 0.03271 | -0.0257 | 34.1822
11.5 | 1.1355 | 0.03548 | -0.0231 | 32.0039
12 | 1.1596 | 0.03781 | -0.0213 | 30.6691
12.5 | 1.1809 | 0.04044 | -0.0195 | 29.2013
13 | 1.1867 | 0.0445 | -0.0167 | 26.6674
13.5 | 1.2085 | 0.0473 | -0.0154 | 25.5497
14 | 1.228 | 0.0504 | -0.0141 | 24.3651
14.5 | 1.2467 | 0.05366 | -0.013 | 23.2333
15 | 1.2612 | 0.05742 | -0.012 | 21.9645
15.5 | 1.2703 | 0.06174 | -0.0106 | 20.575
16 | 1.2864 | 0.06561 | -0.0101 | 19.6068
16.5 | 1.3008 | 0.06983 | -0.01 | 18.6281
17 | 1.3127 | 0.07447 | -0.0101 | 17.6272
17.5 | 1.3213 | 0.07953 | -0.0104 | 16.6139
18 | 1.3239 | 0.0852 | -0.0102 | 15.5387
18.5 | 1.3271 | 0.09153 | -0.0115 | 14.4991
19 | 1.3266 | 0.09846 | -0.0131 | 13.4735
19.5 | 1.3239 | 0.10598 | -0.0155 | 12.492
20 | 1.3194 | 0.11404 | -0.0186 | 11.5696

## 35. Re 750k Mach 0.10 (1)
BIGFOIL.COM POLAR EXPORT
NACA66-615 a=0.5
NACA66-615 a=0.5 |  |  |  | Cl Max: | 1.52 | at alpha= | 12 | deg
JavaFoil+Calcfoil stall+Eppler ext transition |  |  |  | L/D Max: | 130.518 | at alpha= | 5.5 | deg
Re: | 750000 |  |  | Cd Min: | 0.00654 | at alpha= | 0.5 | deg
Mach: | 0.1 |  |  | Cl=0 at alpha= | -3.959 | deg
|  |  |  | @ Cl=0.1, Cd= | 0.009103
|  |  |  | @ Cl=0.4, Cd= | 0.0084798
|  |  |  | @ Cl=0.6, Cd= | 0.00665
alpha (deg) | Cl | Cd | Cm | Cl/Cd
-18 | -0.45 | 0.17498 | -0.022 | -2.573
-17.5 | -0.467 | 0.16976 | -0.023 | -2.749
-17 | -0.482 | 0.1609 | -0.023 | -2.998
-16.5 | -0.498 | 0.14925 | -0.024 | -3.333
-16 | -0.511 | 0.1461 | -0.024 | -3.501
-15.5 | -0.524 | 0.13649 | -0.025 | -3.841
-15 | -0.535 | 0.12496 | -0.025 | -4.285
-14.5 | -0.545 | 0.12007 | -0.026 | -4.535
-14 | -0.551 | 0.11141 | -0.026 | -4.948
-13.5 | -0.555 | 0.10441 | -0.027 | -5.319
-13 | -0.556 | 0.09881 | -0.028 | -5.631
-12.5 | -0.554 | 0.09197 | -0.028 | -6.025
-12 | -0.548 | 0.08632 | -0.029 | -6.352
-11.5 | -0.539 | 0.08187 | -0.029 | -6.578
-11 | -0.525 | 0.07542 | -0.03 | -6.962
-10.5 | -0.508 | 0.07084 | -0.031 | -7.165
-10 | -0.486 | 0.06625 | -0.031 | -7.336
-9.5 | -0.46 | 0.06215 | -0.029 | -7.394
-9 | -0.43 | 0.05816 | -0.029 | -7.401
-8.5 | -0.398 | 0.05462 | -0.03 | -7.287
-8 | -0.362 | 0.05153 | -0.031 | -7.035
-7.5 | -0.324 | 0.04825 | -0.031 | -6.713
-7 | -0.283 | 0.04565 | -0.032 | -6.2
-6.5 | -0.239 | 0.04323 | -0.033 | -5.526
-6 | -0.194 | 0.04043 | -0.035 | -4.793
-5.5 | -0.147 | 0.03864 | -0.036 | -3.814
-5 | -0.1 | 0.0361 | -0.037 | -2.776
-4.5 | -0.065 | 0.00962 | -0.076 | -6.744
-4 | -0.005 | 0.00945 | -0.077 | -0.494
-3.5 | 0.056 | 0.00924 | -0.078 | 6.069
-3 | 0.117 | 0.00905 | -0.079 | 12.953
-2.5 | 0.179 | 0.00894 | -0.08 | 19.983
-2 | 0.24 | 0.00877 | -0.081 | 27.402
-1.5 | 0.302 | 0.00862 | -0.082 | 35.063
-1 | 0.365 | 0.00852 | -0.083 | 42.832
-0.5 | 0.426 | 0.00845 | -0.084 | 50.494
0 | 0.48 | 0.00858 | -0.085 | 55.978
0.5 | 0.54 | 0.00654 | -0.086 | 82.661
1 | 0.6 | 0.00665 | -0.087 | 90.192
1.5 | 0.66 | 0.00677 | -0.088 | 97.428
2 | 0.719 | 0.00689 | -0.089 | 104.4
2.5 | 0.779 | 0.00708 | -0.09 | 110.092
3 | 0.839 | 0.00723 | -0.091 | 115.967
3.5 | 0.898 | 0.00744 | -0.092 | 120.656
4 | 0.951 | 0.00768 | -0.093 | 123.865
4.5 | 1.008 | 0.00798 | -0.094 | 126.382
5 | 1.064 | 0.00827 | -0.095 | 128.632
5.5 | 1.117 | 0.00856 | -0.096 | 130.518
6 | 1.16 | 0.01742 | -0.096 | 66.622
6.5 | 1.21 | 0.01808 | -0.097 | 66.943
7 | 1.258 | 0.01886 | -0.098 | 66.686
7.5 | 1.303 | 0.01971 | -0.098 | 66.146
8 | 1.346 | 0.02057 | -0.099 | 65.441
8.5 | 1.386 | 0.02155 | -0.1 | 64.338
9 | 1.423 | 0.02258 | -0.101 | 63.001
9.5 | 1.452 | 0.02372 | -0.102 | 61.213
10 | 1.477 | 0.02491 | -0.103 | 59.278
10.5 | 1.496 | 0.02598 | -0.104 | 57.585
11 | 1.51 | 0.02745 | -0.105 | 55.014
11.5 | 1.519 | 0.02877 | -0.106 | 52.783
12 | 1.52 | 0.03029 | -0.106 | 50.196
12.5 | 1.51 | 0.03181 | -0.107 | 47.478
13 | 1.493 | 0.03314 | -0.108 | 45.059
13.5 | 1.245 | 0.09341 | -0.057 | 13.332
14 | 1.22 | 0.10056 | -0.053 | 12.13
14.5 | 1.195 | 0.1058 | -0.057 | 11.292
15 | 1.163 | 0.11323 | -0.056 | 10.27
15.5 | 1.127 | 0.12087 | -0.053 | 9.326
16 | 1.091 | 0.12727 | -0.055 | 8.569
16.5 | 1.05 | 0.13718 | -0.052 | 7.657
17 | 1.01 | 0.14363 | -0.053 | 7.03

## 36. Re 750k Mach 0.10 (2)
BIGFOIL.COM POLAR EXPORT
NACA66-615 a=0.5
NACA66-615 a=0.5 |  |  |  | Cl Max: | 1.316 | at alpha= | 18.5 | deg
XFOIL ncrit=9 |  |  |  | L/D Max: | 138.076 | at alpha= | 6 | deg
Re: | 750000 |  |  | Cd Min: | 0.20649 | at alpha= | -19.5 | deg
Mach: | 0.1 |  |  | Cl=0 at alpha= | -4.4737 | deg
|  |  |  | @ Cl=0.1, Cd= | 0.011827
|  |  |  | @ Cl=0.4, Cd= | 0.0076151
|  |  |  | @ Cl=0.6, Cd= | 0.0080807
alpha (deg) | Cl | Cd | Cm | Cl/Cd
-19.5 | -0.3859 | 0.20649 | -0.0361 | -1.8689
-19 | -0.3721 | 0.19924 | -0.0402 | -1.8676
-18.5 | -0.3604 | 0.19223 | -0.0448 | -1.8748
-18 | -0.3398 | 0.1861 | -0.0474 | -1.8259
-17.5 | -0.3215 | 0.1805 | -0.0509 | -1.7812
-17 | -0.3051 | 0.1743 | -0.0545 | -1.7504
-16.5 | -0.2907 | 0.16721 | -0.0585 | -1.7385
-16 | -0.2827 | 0.15938 | -0.0633 | -1.7737
-15.5 | -0.272 | 0.15183 | -0.0674 | -1.7915
-14.5 | -0.2345 | 0.13973 | -0.0728 | -1.6782
-14 | -0.2208 | 0.13318 | -0.0762 | -1.6579
-13.5 | -0.2184 | 0.1244 | -0.0811 | -1.7556
-12.5 | -0.2061 | 0.10808 | -0.0884 | -1.9069
-12 | -0.1861 | 0.10372 | -0.0904 | -1.7943
-11.5 | -0.1789 | 0.09679 | -0.0938 | -1.8483
-11 | -0.195 | 0.0846 | -0.1006 | -2.305
-10 | -0.3919 | 0.0435 | -0.1123 | -9.0092
-9.5 | -0.3608 | 0.04388 | -0.1108 | -8.2224
-9 | -0.3458 | 0.04073 | -0.1085 | -8.4901
-8.5 | -0.3659 | 0.03038 | -0.1018 | -12.0441
-8 | -0.3166 | 0.03094 | -0.102 | -10.2327
-7.5 | -0.2854 | 0.02791 | -0.0999 | -10.2257
-6.5 | -0.2072 | 0.0219 | -0.0962 | -9.4612
-6 | -0.1622 | 0.01861 | -0.0949 | -8.7157
-5.5 | -0.1109 | 0.01629 | -0.0945 | -6.8079
-5 | -0.0571 | 0.01471 | -0.0945 | -3.8817
-4.5 | -0.0028 | 0.01364 | -0.0946 | -0.20528
-4 | 0.0504 | 0.01255 | -0.0946 | 4.0159
-3 | 0.1526 | 0.01106 | -0.0938 | 13.7975
-2.5 | 0.2057 | 0.01065 | -0.0937 | 19.3146
-2 | 0.2591 | 0.01026 | -0.0937 | 25.2534
-1.5 | 0.3139 | 0.00999 | -0.0939 | 31.4214
-1 | 0.3587 | 0.00881 | -0.0929 | 40.7151
-0.5 | 0.3975 | 0.00761 | -0.0903 | 52.2339
0 | 0.4511 | 0.00772 | -0.0899 | 58.4326
0.5 | 0.5048 | 0.00787 | -0.0894 | 64.1423
1 | 0.5606 | 0.00798 | -0.0895 | 70.2506
1.5 | 0.6193 | 0.00813 | -0.0907 | 76.1747
2 | 0.6744 | 0.00813 | -0.0911 | 82.952
2.5 | 0.7312 | 0.00814 | -0.0918 | 89.828
3 | 0.7901 | 0.00814 | -0.0929 | 97.0639
3.5 | 0.8442 | 0.00817 | -0.093 | 103.3293
4 | 0.8998 | 0.00812 | -0.0934 | 110.8128
4.5 | 0.9539 | 0.00806 | -0.0935 | 118.3499
5 | 1.0046 | 0.00787 | -0.0927 | 127.6493
5.5 | 1.0491 | 0.00779 | -0.0907 | 134.6727
6 | 1.0839 | 0.00785 | -0.0867 | 138.0764
6.5 | 1.0982 | 0.00825 | -0.0787 | 133.1152
7 | 1.1169 | 0.01015 | -0.0745 | 110.0394
7.5 | 1.0894 | 0.01301 | -0.0623 | 83.7356
8 | 1.0687 | 0.01642 | -0.0524 | 65.0853
8.5 | 1.0523 | 0.02005 | -0.044 | 52.4838
9 | 1.0382 | 0.02396 | -0.0366 | 43.3306
9.5 | 1.0453 | 0.02695 | -0.0321 | 38.7866
10 | 1.0691 | 0.02902 | -0.0295 | 36.8401
10.5 | 1.0946 | 0.03106 | -0.0272 | 35.2415
11 | 1.1166 | 0.03343 | -0.0248 | 33.4011
11.5 | 1.1345 | 0.03621 | -0.0223 | 31.3311
12 | 1.1583 | 0.03863 | -0.0204 | 29.9845
12.5 | 1.1788 | 0.0414 | -0.0186 | 28.4734
13 | 1.1823 | 0.04571 | -0.0156 | 25.8652
13.5 | 1.2062 | 0.04842 | -0.0144 | 24.9112
14 | 1.2256 | 0.05161 | -0.0132 | 23.7473
14.5 | 1.2438 | 0.05501 | -0.0121 | 22.6104
15 | 1.256 | 0.05906 | -0.0109 | 21.2665
15.5 | 1.268 | 0.06321 | -0.0097 | 20.0601
16 | 1.2834 | 0.06725 | -0.0092 | 19.084
16.5 | 1.2969 | 0.0717 | -0.0091 | 18.0879
17 | 1.3075 | 0.07661 | -0.0094 | 17.067
17.5 | 1.3144 | 0.08197 | -0.0096 | 16.0351
18 | 1.315 | 0.08818 | -0.0097 | 14.9127
18.5 | 1.316 | 0.09499 | -0.0113 | 13.8541
19 | 1.3122 | 0.10262 | -0.0133 | 12.787
19.5 | 1.3064 | 0.11085 | -0.0161 | 11.7853
20 | 1.2991 | 0.1196 | -0.0199 | 10.862

## 37. Re 750k Mach 0.25 (1)
BIGFOIL.COM POLAR EXPORT
NACA66-615 a=0.5
NACA66-615 a=0.5 |  |  |  | Cl Max: | 1.486 | at alpha= | 10.5 | deg
JavaFoil+Calcfoil stall+Eppler ext transition |  |  |  | L/D Max: | 128.451 | at alpha= | 5.5 | deg
Re: | 750000 |  |  | Cd Min: | 0.00667 | at alpha= | 0.5 | deg
Mach: | 0.25 |  |  | Cl=0 at alpha= | -3.9603 | deg
|  |  |  | @ Cl=0.1, Cd= | 0.0092855
|  |  |  | @ Cl=0.4, Cd= | 0.0086441
|  |  |  | @ Cl=0.6, Cd= | 0.0067739
alpha (deg) | Cl | Cd | Cm | Cl/Cd
-16 | -0.173 | 0.17586 | -0.024 | -0.984
-15.5 | -0.233 | 0.16589 | -0.025 | -1.407
-15 | -0.282 | 0.15214 | -0.025 | -1.855
-14.5 | -0.325 | 0.13915 | -0.026 | -2.336
-14 | -0.363 | 0.12765 | -0.026 | -2.842
-13.5 | -0.396 | 0.12164 | -0.026 | -3.254
-13 | -0.424 | 0.11412 | -0.027 | -3.711
-12.5 | -0.446 | 0.10231 | -0.027 | -4.357
-12 | -0.462 | 0.0964 | -0.028 | -4.793
-11.5 | -0.472 | 0.08865 | -0.029 | -5.324
-11 | -0.475 | 0.08146 | -0.03 | -5.835
-10.5 | -0.472 | 0.07568 | -0.031 | -6.235
-10 | -0.462 | 0.0695 | -0.031 | -6.648
-9.5 | -0.446 | 0.06461 | -0.032 | -6.901
-9 | -0.423 | 0.06013 | -0.029 | -7.03
-8.5 | -0.395 | 0.05634 | -0.03 | -7.019
-8 | -0.363 | 0.05256 | -0.031 | -6.912
-7.5 | -0.327 | 0.04923 | -0.032 | -6.641
-7 | -0.287 | 0.04618 | -0.032 | -6.215
-6.5 | -0.243 | 0.04399 | -0.033 | -5.522
-6 | -0.197 | 0.04146 | -0.035 | -4.762
-5.5 | -0.151 | 0.03834 | -0.036 | -3.926
-5 | -0.102 | 0.0369 | -0.037 | -2.778
-4.5 | -0.054 | 0.03473 | -0.039 | -1.544
-4 | -0.005 | 0.00957 | -0.079 | -0.5
-3.5 | 0.058 | 0.00936 | -0.08 | 6.143
-3 | 0.12 | 0.00925 | -0.081 | 13.008
-2.5 | 0.183 | 0.00905 | -0.082 | 20.265
-2 | 0.247 | 0.00886 | -0.083 | 27.853
-1.5 | 0.31 | 0.0088 | -0.084 | 35.266
-1 | 0.375 | 0.00866 | -0.085 | 43.295
-0.5 | 0.438 | 0.00862 | -0.086 | 50.837
0 | 0.493 | 0.00871 | -0.087 | 56.569
0.5 | 0.554 | 0.00667 | -0.088 | 83.044
1 | 0.616 | 0.00681 | -0.089 | 90.374
1.5 | 0.677 | 0.00693 | -0.09 | 97.552
2 | 0.738 | 0.00708 | -0.091 | 104.272
2.5 | 0.799 | 0.00728 | -0.092 | 109.76
3 | 0.86 | 0.00746 | -0.093 | 115.398
3.5 | 0.921 | 0.00768 | -0.094 | 119.916
4 | 0.976 | 0.00798 | -0.095 | 122.18
4.5 | 1.033 | 0.00831 | -0.096 | 124.35
5 | 1.09 | 0.00859 | -0.097 | 126.833
5.5 | 1.144 | 0.00891 | -0.098 | 128.451
6 | 1.188 | 0.01823 | -0.098 | 65.165
6.5 | 1.238 | 0.01896 | -0.099 | 65.292
7 | 1.285 | 0.01983 | -0.1 | 64.816
7.5 | 1.33 | 0.02077 | -0.101 | 64.033
8 | 1.371 | 0.0218 | -0.102 | 62.869
8.5 | 1.408 | 0.02282 | -0.103 | 61.673
9 | 1.44 | 0.02405 | -0.104 | 59.881
9.5 | 1.462 | 0.02534 | -0.105 | 57.715
10 | 1.478 | 0.02655 | -0.106 | 55.674
10.5 | 1.486 | 0.02794 | -0.107 | 53.169
11 | 1.485 | 0.02969 | -0.107 | 50.014
11.5 | 1.475 | 0.03108 | -0.108 | 47.449
12 | 1.226 | 0.08115 | -0.053 | 15.113
12.5 | 1.195 | 0.08791 | -0.052 | 13.594
13 | 1.155 | 0.095 | -0.053 | 12.157
13.5 | 1.104 | 0.10167 | -0.05 | 10.859
14 | 1.046 | 0.11137 | -0.05 | 9.389
14.5 | 0.979 | 0.12088 | -0.049 | 8.102
15 | 0.906 | 0.13067 | -0.049 | 6.936
15.5 | 0.827 | 0.13902 | -0.047 | 5.95

## 38. Re 750k Mach 0.25 (2)
BIGFOIL.COM POLAR EXPORT
NACA66-615 a=0.5
NACA66-615 a=0.5 |  |  |  | Cl Max: | 1.2655 | at alpha= | 16.5 | deg
XFOIL ncrit=9 |  |  |  | L/D Max: | 134.518 | at alpha= | 6 | deg
Re: | 750000 |  |  | Cd Min: | 0.1676 | at alpha= | 20 | deg
Mach: | 0.25 |  |  | Cl=0 at alpha= | -4.4956 | deg
|  |  |  | @ Cl=0.1, Cd= | 0.012193
|  |  |  | @ Cl=0.4, Cd= | 0.0082898
|  |  |  | @ Cl=0.6, Cd= | 0.0083029
alpha (deg) | Cl | Cd | Cm | Cl/Cd
-6 | -0.1596 | 0.02053 | -0.1004 | -7.774
-5.5 | -0.1107 | 0.01769 | -0.0992 | -6.2578
-5 | -0.0566 | 0.01565 | -0.0987 | -3.6166
-4.5 | -0.0005 | 0.01421 | -0.0987 | -0.035186
-4 | 0.0558 | 0.01346 | -0.0986 | 4.1456
-3.5 | 0.1071 | 0.01199 | -0.0979 | 8.9324
-3 | 0.16 | 0.01136 | -0.0975 | 14.0845
-2.5 | 0.2143 | 0.01089 | -0.0972 | 19.6786
-2 | 0.2697 | 0.01053 | -0.0972 | 25.6125
-1.5 | 0.3254 | 0.01021 | -0.0972 | 31.8707
-1 | 0.3758 | 0.00958 | -0.0966 | 39.2276
-0.5 | 0.409 | 0.00781 | -0.093 | 52.3688
0 | 0.4646 | 0.00789 | -0.0926 | 58.8847
0.5 | 0.5206 | 0.00805 | -0.0922 | 64.6708
1 | 0.5783 | 0.00828 | -0.0923 | 69.843
1.5 | 0.6351 | 0.00834 | -0.0927 | 76.1511
2 | 0.6937 | 0.00836 | -0.0935 | 82.9785
2.5 | 0.7541 | 0.00835 | -0.0944 | 90.3114
3 | 0.812 | 0.00845 | -0.095 | 96.0947
3.5 | 0.8682 | 0.00843 | -0.0952 | 102.9893
4 | 0.9283 | 0.00838 | -0.0959 | 110.7757
4.5 | 0.9805 | 0.00833 | -0.0952 | 117.7071
5 | 1.0306 | 0.00814 | -0.0937 | 126.6093
5.5 | 1.0751 | 0.00806 | -0.0912 | 133.3871
6 | 1.1017 | 0.00819 | -0.085 | 134.5177
6.5 | 1.1074 | 0.00886 | -0.0752 | 124.9887
7 | 1.1132 | 0.01139 | -0.0693 | 97.7349
7.5 | 1.0843 | 0.01484 | -0.0575 | 73.066
8 | 1.061 | 0.01866 | -0.0476 | 56.8596
8.5 | 1.0424 | 0.0227 | -0.0393 | 45.9207
9 | 1.028 | 0.02693 | -0.0322 | 38.173
9.5 | 1.0442 | 0.02961 | -0.0285 | 35.2651
10 | 1.0655 | 0.03211 | -0.0256 | 33.1828
10.5 | 1.092 | 0.03434 | -0.0233 | 31.7997
11 | 1.1091 | 0.03737 | -0.0204 | 29.6789
11.5 | 1.1285 | 0.04037 | -0.018 | 27.9539
12 | 1.1495 | 0.04338 | -0.0159 | 26.4984
12.5 | 1.1665 | 0.0468 | -0.0138 | 24.9252
13 | 1.1734 | 0.05122 | -0.0112 | 22.909
13.5 | 1.1939 | 0.05462 | -0.0098 | 21.8583
14 | 1.2115 | 0.05842 | -0.0084 | 20.7378
14.5 | 1.2276 | 0.06251 | -0.0074 | 19.6385
15 | 1.2379 | 0.06712 | -0.0059 | 18.4431
15.5 | 1.2517 | 0.07183 | -0.0053 | 17.4259
16 | 1.2605 | 0.07723 | -0.0049 | 16.3214
16.5 | 1.2655 | 0.08342 | -0.0055 | 15.1702
17 | 1.2647 | 0.09049 | -0.0065 | 13.9761
17.5 | 1.2517 | 0.09956 | -0.0083 | 12.5723
18 | 1.2362 | 0.10972 | -0.0115 | 11.2669
18.5 | 1.215 | 0.12133 | -0.0164 | 10.014
19 | 1.1852 | 0.13509 | -0.0233 | 8.7734
19.5 | 1.1534 | 0.15025 | -0.0321 | 7.6765
20 | 1.1171 | 0.1676 | -0.0432 | 6.6653

## 39. Re 750k Mach 0.50 (1)
BIGFOIL.COM POLAR EXPORT
NACA66-615 a=0.5
NACA66-615 a=0.5 |  |  |  | Cl Max: | 1.404 | at alpha= | 7.5 | deg
JavaFoil+Calcfoil stall+Eppler ext transition |  |  |  | L/D Max: | 119.381 | at alpha= | 5 | deg
Re: | 750000 |  |  | Cd Min: | 0.00743 | at alpha= | 0.5 | deg
Mach: | 0.5 |  |  | Cl=0 at alpha= | -3.9636 | deg
|  |  |  | @ Cl=0.1, Cd= | 0.019178
|  |  |  | @ Cl=0.4, Cd= | 0.0091816
|  |  |  | @ Cl=0.6, Cd= | 0.007869
alpha (deg) | Cl | Cd | Cm | Cl/Cd
-20 | -0.895 | 0.20382 | -0.03 | -4.391
-19.5 | -0.867 | 0.20028 | -0.03 | -4.329
-19 | -0.84 | 0.19267 | -0.03 | -4.358
-18.5 | -0.812 | 0.18421 | -0.031 | -4.41
-18 | -0.785 | 0.18321 | -0.031 | -4.284
-17.5 | -0.757 | 0.17394 | -0.032 | -4.355
-17 | -0.728 | 0.17548 | -0.031 | -4.151
-16.5 | -0.7 | 0.16576 | -0.031 | -4.225
-16 | -0.673 | 0.15985 | -0.031 | -4.209
-15.5 | -0.645 | 0.1616 | -0.031 | -3.992
-15 | -0.618 | 0.15036 | -0.032 | -4.107
-14.5 | -0.59 | 0.1475 | -0.032 | -3.999
-14 | -0.562 | 0.14365 | -0.033 | -3.913
-13.5 | -0.533 | 0.13691 | -0.031 | -3.894
-13 | -0.505 | 0.13358 | -0.031 | -3.782
-12.5 | -0.478 | 0.12457 | -0.032 | -3.833
-12 | -0.45 | 0.11969 | -0.033 | -3.757
-11.5 | -0.422 | 0.12118 | -0.033 | -3.481
-11 | -0.394 | 0.11601 | -0.033 | -3.396
-10.5 | -0.366 | 0.11467 | -0.034 | -3.192
-10 | -0.338 | 0.10427 | -0.035 | -3.243
-9.5 | -0.31 | 0.10084 | -0.032 | -3.07
-9 | -0.282 | 0.0981 | -0.032 | -2.871
-8.5 | -0.254 | 0.09356 | -0.033 | -2.713
-8 | -0.226 | 0.09051 | -0.033 | -2.494
-7.5 | -0.198 | 0.08269 | -0.034 | -2.393
-7 | -0.256 | 0.05625 | -0.036 | -4.557
-6.5 | -0.24 | 0.04908 | -0.034 | -4.886
-6 | -0.204 | 0.04531 | -0.035 | -4.501
-5.5 | -0.16 | 0.04176 | -0.036 | -3.823
-5 | -0.111 | 0.03881 | -0.038 | -2.848
-4.5 | -0.058 | 0.03664 | -0.04 | -1.595
-4 | -0.004 | 0.03453 | -0.042 | -0.123
-3.5 | 0.051 | 0.03265 | -0.045 | 1.575
-3 | 0.134 | 0.00983 | -0.09 | 13.593
-2.5 | 0.204 | 0.00958 | -0.091 | 21.312
-2 | 0.275 | 0.00948 | -0.092 | 29.045
-1.5 | 0.346 | 0.0093 | -0.093 | 37.261
-1 | 0.419 | 0.00914 | -0.094 | 45.886
-0.5 | 0.49 | 0.00911 | -0.095 | 53.781
0 | 0.547 | 0.00942 | -0.096 | 58.048
0.5 | 0.615 | 0.00743 | -0.097 | 82.782
1 | 0.683 | 0.00761 | -0.098 | 89.728
1.5 | 0.751 | 0.00781 | -0.1 | 96.239
2 | 0.82 | 0.00804 | -0.101 | 101.885
2.5 | 0.887 | 0.00832 | -0.102 | 106.637
3 | 0.955 | 0.00864 | -0.103 | 110.55
3.5 | 1.023 | 0.009 | -0.104 | 113.704
4 | 1.081 | 0.00939 | -0.105 | 115.074
4.5 | 1.143 | 0.00966 | -0.106 | 118.297
5 | 1.203 | 0.01008 | -0.108 | 119.381
5.5 | 1.252 | 0.02103 | -0.108 | 59.532
6 | 1.303 | 0.02222 | -0.109 | 58.618
6.5 | 1.347 | 0.02354 | -0.11 | 57.242
7 | 1.383 | 0.02498 | -0.111 | 55.337
7.5 | 1.404 | 0.0267 | -0.112 | 52.597
8 | 1.404 | 0.0285 | -0.113 | 49.267
8.5 | 1.149 | 0.05692 | -0.054 | 20.178
9 | 1.012 | 0.06647 | -0.042 | 15.229
9.5 | 0.738 | 0.09469 | -0.043 | 7.791
10 | 0.764 | 0.09634 | -0.044 | 7.935
10.5 | 0.792 | 0.10108 | -0.05 | 7.834
11 | 0.818 | 0.11021 | -0.05 | 7.423
11.5 | 0.844 | 0.11532 | -0.05 | 7.322
12 | 0.872 | 0.12462 | -0.057 | 7
12.5 | 0.898 | 0.12806 | -0.057 | 7.016

## 40. Re 750k Mach 0.50 (2)
BIGFOIL.COM POLAR EXPORT
NACA66-615 a=0.5
NACA66-615 a=0.5 |  |  |  | Cl Max: | 1.1579 | at alpha= | 6.5 | deg
XFOIL ncrit=9 |  |  |  | L/D Max: | 108.795 | at alpha= | 5 | deg
Re: | 750000 |  |  | Cd Min: | 0.05968 | at alpha= | 11.5 | deg
Mach: | 0.5 |  |  | Cl=0 at alpha= | -4.6273 | deg
|  |  |  | @ Cl=0.1, Cd= | 0.01536
|  |  |  | @ Cl=0.4, Cd= | 0.011288
|  |  |  | @ Cl=0.6, Cd= | 0.0092883
alpha (deg) | Cl | Cd | Cm | Cl/Cd
-6.5 | -0.0985 | 0.03752 | -0.1341 | -2.6253
-5.5 | -0.0724 | 0.02557 | -0.1242 | -2.8314
-5 | -0.0366 | 0.02147 | -0.1202 | -1.7047
-4.5 | 0.0125 | 0.0183 | -0.1175 | 0.68306
-4 | 0.0719 | 0.01611 | -0.1161 | 4.4631
-3.5 | 0.1352 | 0.01442 | -0.1154 | 9.3759
-3 | 0.1955 | 0.01305 | -0.1145 | 14.9808
-2.5 | 0.2519 | 0.01235 | -0.1129 | 20.3968
-2 | 0.3093 | 0.01187 | -0.1115 | 26.0573
-1.5 | 0.3689 | 0.01144 | -0.1107 | 32.2465
-1 | 0.4321 | 0.01113 | -0.1105 | 38.823
-0.5 | 0.4781 | 0.01024 | -0.1079 | 46.6895
0 | 0.5137 | 0.00903 | -0.1029 | 56.8882
0.5 | 0.5745 | 0.00922 | -0.1016 | 62.3102
1 | 0.6417 | 0.0094 | -0.1019 | 68.266
1.5 | 0.696 | 0.00967 | -0.1002 | 71.9752
2 | 0.7595 | 0.00975 | -0.1003 | 77.8974
2.5 | 0.8318 | 0.00975 | -0.1019 | 85.3128
3 | 0.8824 | 0.00998 | -0.0994 | 88.4168
3.5 | 0.9474 | 0.00996 | -0.0993 | 95.1205
4 | 1.0002 | 0.01007 | -0.0968 | 99.3247
4.5 | 1.059 | 0.01002 | -0.095 | 105.6886
5 | 1.0836 | 0.00996 | -0.0865 | 108.7952
5.5 | 1.0999 | 0.01043 | -0.0771 | 105.4554
6 | 1.1272 | 0.0113 | -0.0705 | 99.7522
6.5 | 1.1579 | 0.01369 | -0.0675 | 84.58
7 | 1.12 | 0.0178 | -0.0543 | 62.9213
7.5 | 1.085 | 0.02262 | -0.0429 | 47.9664
8 | 1.0542 | 0.02787 | -0.0335 | 37.8256
8.5 | 1.0267 | 0.03344 | -0.0255 | 30.7028
9 | 1.0202 | 0.03828 | -0.0199 | 26.651
9.5 | 1.0423 | 0.04164 | -0.0166 | 25.0312
10 | 1.0594 | 0.0456 | -0.0133 | 23.2325
10.5 | 1.078 | 0.04967 | -0.0104 | 21.7032
11 | 1.0914 | 0.05438 | -0.0077 | 20.0699
11.5 | 1.0996 | 0.05968 | -0.0051 | 18.4249

## 41. Re 1M Mach 0.00 (1)
BIGFOIL.COM POLAR EXPORT
NACA66-615 a=0.5
NACA66-615 a=0.5 |  |  |  | Cl Max: | 1.53 | at alpha= | 12 | deg
JavaFoil+Calcfoil stall+Eppler ext transition |  |  |  | L/D Max: | 143.337 | at alpha= | 5.5 | deg
Re: | 1000000 |  |  | Cd Min: | 0.00588 | at alpha= | 0.5 | deg
Mach: | 0 |  |  | Cl=0 at alpha= | -3.959 | deg
|  |  |  | @ Cl=0.1, Cd= | 0.0082844
|  |  |  | @ Cl=0.4, Cd= | 0.0079157
|  |  |  | @ Cl=0.6, Cd= | 0.00596
alpha (deg) | Cl | Cd | Cm | Cl/Cd
-18.5 | -0.481 | 0.17747 | -0.022 | -2.71
-18 | -0.495 | 0.17118 | -0.023 | -2.893
-17.5 | -0.509 | 0.16106 | -0.023 | -3.16
-17 | -0.522 | 0.15009 | -0.024 | -3.478
-16.5 | -0.534 | 0.14222 | -0.024 | -3.756
-16 | -0.545 | 0.13311 | -0.025 | -4.095
-15.5 | -0.555 | 0.12797 | -0.025 | -4.335
-15 | -0.563 | 0.12105 | -0.026 | -4.649
-14.5 | -0.569 | 0.11411 | -0.026 | -4.983
-14 | -0.572 | 0.10647 | -0.027 | -5.374
-13.5 | -0.573 | 0.09954 | -0.027 | -5.76
-13 | -0.572 | 0.09477 | -0.028 | -6.03
-12.5 | -0.567 | 0.08833 | -0.029 | -6.414
-12 | -0.558 | 0.08365 | -0.029 | -6.674
-11.5 | -0.546 | 0.07938 | -0.03 | -6.882
-11 | -0.531 | 0.07269 | -0.03 | -7.304
-10.5 | -0.512 | 0.06886 | -0.031 | -7.432
-10 | -0.489 | 0.06472 | -0.031 | -7.553
-9.5 | -0.461 | 0.06019 | -0.029 | -7.662
-9 | -0.431 | 0.05655 | -0.03 | -7.626
-8.5 | -0.398 | 0.05337 | -0.031 | -7.464
-8 | -0.362 | 0.05038 | -0.031 | -7.187
-7.5 | -0.323 | 0.04721 | -0.032 | -6.851
-7 | -0.282 | 0.04466 | -0.034 | -6.326
-6.5 | -0.238 | 0.04223 | -0.034 | -5.644
-6 | -0.193 | 0.03964 | -0.035 | -4.872
-5.5 | -0.182 | 0.0094 | -0.074 | -19.378
-5 | -0.124 | 0.00931 | -0.075 | -13.292
-4.5 | -0.065 | 0.00908 | -0.076 | -7.11
-4 | -0.005 | 0.00893 | -0.077 | -0.52
-3.5 | 0.056 | 0.00871 | -0.078 | 6.409
-3 | 0.117 | 0.00812 | -0.079 | 14.363
-2.5 | 0.178 | 0.00832 | -0.08 | 21.36
-2 | 0.239 | 0.00815 | -0.081 | 29.335
-1.5 | 0.301 | 0.00808 | -0.082 | 37.204
-1 | 0.363 | 0.00794 | -0.083 | 45.745
-0.5 | 0.424 | 0.0079 | -0.084 | 53.724
0 | 0.48 | 0.00794 | -0.085 | 60.477
0.5 | 0.54 | 0.00588 | -0.086 | 91.833
1 | 0.6 | 0.00596 | -0.087 | 100.743
1.5 | 0.66 | 0.00611 | -0.088 | 108.09
2 | 0.72 | 0.00626 | -0.089 | 115.003
2.5 | 0.779 | 0.00641 | -0.09 | 121.561
3 | 0.838 | 0.00658 | -0.091 | 127.422
3.5 | 0.897 | 0.00682 | -0.092 | 131.648
4 | 0.95 | 0.00708 | -0.093 | 134.211
4.5 | 1.007 | 0.00731 | -0.093 | 137.729
5 | 1.062 | 0.00753 | -0.094 | 140.967
5.5 | 1.116 | 0.00778 | -0.095 | 143.337
6 | 1.157 | 0.0164 | -0.095 | 70.536
6.5 | 1.207 | 0.01709 | -0.096 | 70.599
7 | 1.255 | 0.01784 | -0.097 | 70.328
7.5 | 1.3 | 0.01864 | -0.098 | 69.756
8 | 1.343 | 0.01943 | -0.099 | 69.129
8.5 | 1.384 | 0.02023 | -0.1 | 68.414
9 | 1.421 | 0.0212 | -0.101 | 67.008
9.5 | 1.451 | 0.02223 | -0.102 | 65.281
10 | 1.477 | 0.02329 | -0.103 | 63.435
10.5 | 1.498 | 0.02436 | -0.104 | 61.495
11 | 1.514 | 0.02569 | -0.104 | 58.928
11.5 | 1.525 | 0.02696 | -0.105 | 56.557
12 | 1.53 | 0.02831 | -0.106 | 54.041
12.5 | 1.523 | 0.02971 | -0.107 | 51.277
13 | 1.511 | 0.0313 | -0.108 | 48.269
13.5 | 1.492 | 0.03315 | -0.108 | 45.012
14 | 1.467 | 0.0351 | -0.109 | 41.785
14.5 | 1.438 | 0.03693 | -0.11 | 38.924
15 | 1.399 | 0.04013 | -0.11 | 34.851
15.5 | 1.165 | 0.11532 | -0.06 | 10.1
16 | 1.133 | 0.12137 | -0.061 | 9.335
16.5 | 1.098 | 0.12887 | -0.06 | 8.518
17 | 1.06 | 0.13684 | -0.057 | 7.744

## 42. Re 1M Mach 0.00 (2)
BIGFOIL.COM POLAR EXPORT
NACA66-615 a=0.5
NACA66-615 a=0.5 |  |  |  | Cl Max: | 1.3699 | at alpha= | 19 | deg
XFOIL ncrit=9 |  |  |  | L/D Max: | 154.539 | at alpha= | 5.5 | deg
Re: | 1000000 |  |  | Cd Min: | 0.20386 | at alpha= | -19.5 | deg
Mach: | 0 |  |  | Cl=0 at alpha= | -4.4113 | deg
|  |  |  | @ Cl=0.1, Cd= | 0.010307
|  |  |  | @ Cl=0.4, Cd= | 0.0064986
|  |  |  | @ Cl=0.6, Cd= | 0.0067246
alpha (deg) | Cl | Cd | Cm | Cl/Cd
-19.5 | -0.3924 | 0.20386 | -0.0359 | -1.9249
-19 | -0.375 | 0.19766 | -0.0391 | -1.8972
-18.5 | -0.357 | 0.19207 | -0.0429 | -1.8587
-18 | -0.3399 | 0.18631 | -0.0465 | -1.8244
-17.5 | -0.325 | 0.17899 | -0.0506 | -1.8157
-17 | -0.3136 | 0.17136 | -0.055 | -1.8301
-15.5 | -0.7822 | 0.04435 | -0.1171 | -17.637
-15 | -0.839 | 0.03512 | -0.117 | -23.8895
-14.5 | -0.8542 | 0.03092 | -0.1133 | -27.6261
-13.5 | -0.7503 | 0.03256 | -0.1131 | -23.0436
-13 | -0.7582 | 0.02883 | -0.1078 | -26.299
-12.5 | -0.7456 | 0.02702 | -0.1031 | -27.5944
-12 | -0.677 | 0.02959 | -0.1045 | -22.8794
-11.5 | -0.6188 | 0.03132 | -0.1049 | -19.7573
-11 | -0.5449 | 0.03506 | -0.1067 | -15.5419
-10.5 | -0.5666 | 0.0271 | -0.0996 | -20.9077
-10 | -0.5396 | 0.02467 | -0.0971 | -21.8727
-9.5 | -0.4896 | 0.0251 | -0.0971 | -19.506
-9 | -0.4427 | 0.02487 | -0.0967 | -17.8006
-8.5 | -0.4071 | 0.02219 | -0.0945 | -18.3461
-8 | -0.3679 | 0.01972 | -0.0932 | -18.6562
-7.5 | -0.317 | 0.01947 | -0.0933 | -16.2815
-7 | -0.2671 | 0.01865 | -0.093 | -14.3217
-6.5 | -0.2171 | 0.01742 | -0.0926 | -12.4627
-6 | -0.1673 | 0.01509 | -0.0922 | -11.0868
-5.5 | -0.115 | 0.01333 | -0.0923 | -8.6272
-5 | -0.0623 | 0.01221 | -0.0923 | -5.1024
-4.5 | -0.0094 | 0.01148 | -0.0923 | -0.81882
-4 | 0.0436 | 0.01088 | -0.0923 | 4.0074
-3.5 | 0.0966 | 0.01033 | -0.0923 | 9.3514
-3 | 0.1504 | 0.00996 | -0.0924 | 15.1004
-2.5 | 0.2023 | 0.00945 | -0.0922 | 21.4074
-2 | 0.257 | 0.00917 | -0.0925 | 28.0262
-1.5 | 0.3118 | 0.0089 | -0.0929 | 35.0337
-1 | 0.3628 | 0.00823 | -0.0927 | 44.0826
-0.5 | 0.4004 | 0.00648 | -0.0904 | 61.7901
0 | 0.4559 | 0.00655 | -0.0906 | 69.6031
0.5 | 0.5109 | 0.00663 | -0.0907 | 77.0588
1.5 | 0.6239 | 0.00675 | -0.0918 | 92.4296
2 | 0.6819 | 0.00676 | -0.0928 | 100.8728
2.5 | 0.7386 | 0.00683 | -0.0936 | 108.1406
3 | 0.7951 | 0.00682 | -0.0943 | 116.5836
3.5 | 0.852 | 0.0068 | -0.0951 | 125.2941
4 | 0.9066 | 0.00683 | -0.0954 | 132.7379
4.5 | 0.9601 | 0.00674 | -0.0954 | 142.4481
5 | 1.0109 | 0.00673 | -0.0949 | 150.208
5.5 | 1.0555 | 0.00683 | -0.0932 | 154.5388
6 | 1.0869 | 0.00727 | -0.0889 | 149.5048
6.5 | 1.0844 | 0.0081 | -0.0777 | 133.8765
7 | 1.0813 | 0.01064 | -0.0698 | 101.6259
7.5 | 1.0644 | 0.01347 | -0.0597 | 79.02
8 | 1.0521 | 0.01658 | -0.0511 | 63.456
8.5 | 1.0418 | 0.01989 | -0.0435 | 52.3781
9 | 1.0386 | 0.02317 | -0.0373 | 44.8252
9.5 | 1.0606 | 0.02517 | -0.0343 | 42.1375
10 | 1.0884 | 0.02688 | -0.0321 | 40.4911
10.5 | 1.1125 | 0.02891 | -0.0296 | 38.4815
11 | 1.1399 | 0.03078 | -0.0277 | 37.0338
11.5 | 1.1647 | 0.0329 | -0.0257 | 35.4012
12 | 1.1807 | 0.03577 | -0.023 | 33.0081
12.5 | 1.207 | 0.03793 | -0.0215 | 31.8218
13 | 1.2294 | 0.04046 | -0.0198 | 30.3856
13.5 | 1.2499 | 0.04325 | -0.0182 | 28.8994
14 | 1.2534 | 0.04762 | -0.0157 | 26.3209
14.5 | 1.2775 | 0.0503 | -0.0148 | 25.3976
15 | 1.2958 | 0.05361 | -0.0138 | 24.1709
15.5 | 1.3145 | 0.05695 | -0.0131 | 23.0817
16 | 1.3272 | 0.06104 | -0.0123 | 21.7431
16.5 | 1.327 | 0.06661 | -0.0113 | 19.9219
17 | 1.3425 | 0.07075 | -0.0114 | 18.9753
17.5 | 1.3518 | 0.07571 | -0.0115 | 17.855
18 | 1.3585 | 0.08113 | -0.0119 | 16.7447
18.5 | 1.3661 | 0.08666 | -0.0129 | 15.7639
19 | 1.3699 | 0.09287 | -0.0143 | 14.7507
19.5 | 1.3666 | 0.10021 | -0.0163 | 13.6374
20 | 1.357 | 0.10862 | -0.0187 | 12.4931

## 43. Re 1M Mach 0.10 (1)
BIGFOIL.COM POLAR EXPORT
NACA66-615 a=0.5
NACA66-615 a=0.5 |  |  |  | Cl Max: | 1.522 | at alpha= | 12 | deg
JavaFoil+Calcfoil stall+Eppler ext transition |  |  |  | L/D Max: | 143.019 | at alpha= | 5.5 | deg
Re: | 1000000 |  |  | Cd Min: | 0.0059 | at alpha= | 0.5 | deg
Mach: | 0.1 |  |  | Cl=0 at alpha= | -3.959 | deg
|  |  |  | @ Cl=0.1, Cd= | 0.0085953
|  |  |  | @ Cl=0.4, Cd= | 0.0079441
|  |  |  | @ Cl=0.6, Cd= | 0.005976
alpha (deg) | Cl | Cd | Cm | Cl/Cd
-18 | -0.45 | 0.1705 | -0.023 | -2.641
-17.5 | -0.467 | 0.16537 | -0.023 | -2.823
-17 | -0.483 | 0.15633 | -0.024 | -3.087
-16.5 | -0.498 | 0.14678 | -0.024 | -3.391
-16 | -0.512 | 0.14084 | -0.024 | -3.633
-15.5 | -0.525 | 0.12995 | -0.025 | -4.036
-15 | -0.536 | 0.12325 | -0.026 | -4.346
-14.5 | -0.545 | 0.1166 | -0.026 | -4.672
-14 | -0.551 | 0.10845 | -0.027 | -5.085
-13.5 | -0.555 | 0.10088 | -0.027 | -5.506
-13 | -0.557 | 0.09576 | -0.028 | -5.812
-12.5 | -0.554 | 0.08897 | -0.028 | -6.23
-12 | -0.548 | 0.08399 | -0.029 | -6.53
-11.5 | -0.539 | 0.07958 | -0.03 | -6.77
-11 | -0.525 | 0.0737 | -0.03 | -7.127
-10.5 | -0.508 | 0.06885 | -0.031 | -7.374
-10 | -0.486 | 0.06536 | -0.032 | -7.44
-9.5 | -0.46 | 0.06023 | -0.029 | -7.631
-9 | -0.431 | 0.05682 | -0.03 | -7.579
-8.5 | -0.398 | 0.05322 | -0.031 | -7.482
-8 | -0.363 | 0.0502 | -0.032 | -7.227
-7.5 | -0.324 | 0.04738 | -0.032 | -6.841
-7 | -0.283 | 0.04474 | -0.034 | -6.332
-6.5 | -0.239 | 0.0423 | -0.034 | -5.653
-6 | -0.194 | 0.03928 | -0.037 | -4.945
-5.5 | -0.148 | 0.03729 | -0.038 | -3.964
-5 | -0.124 | 0.00927 | -0.075 | -13.418
-4.5 | -0.065 | 0.00915 | -0.076 | -7.086
-4 | -0.005 | 0.0089 | -0.077 | -0.524
-3.5 | 0.056 | 0.00879 | -0.078 | 6.379
-3 | 0.117 | 0.00852 | -0.079 | 13.761
-2.5 | 0.179 | 0.00832 | -0.08 | 21.48
-2 | 0.24 | 0.00823 | -0.081 | 29.192
-1.5 | 0.302 | 0.00808 | -0.082 | 37.388
-1 | 0.365 | 0.00799 | -0.083 | 45.66
-0.5 | 0.426 | 0.00791 | -0.084 | 53.941
0 | 0.483 | 0.00795 | -0.085 | 60.741
0.5 | 0.543 | 0.0059 | -0.086 | 92.029
1 | 0.603 | 0.00598 | -0.087 | 100.916
1.5 | 0.663 | 0.00612 | -0.088 | 108.279
2 | 0.723 | 0.00627 | -0.089 | 115.273
2.5 | 0.783 | 0.00646 | -0.09 | 121.094
3 | 0.842 | 0.00662 | -0.091 | 127.137
3.5 | 0.902 | 0.00688 | -0.092 | 131.066
4 | 0.955 | 0.00712 | -0.093 | 134.077
4.5 | 1.011 | 0.00735 | -0.094 | 137.533
5 | 1.067 | 0.00759 | -0.095 | 140.569
5.5 | 1.121 | 0.00784 | -0.096 | 143.019
6 | 1.162 | 0.01655 | -0.096 | 70.222
6.5 | 1.212 | 0.01725 | -0.097 | 70.248
7 | 1.26 | 0.01799 | -0.098 | 70.022
7.5 | 1.305 | 0.01881 | -0.099 | 69.405
8 | 1.348 | 0.01962 | -0.1 | 68.726
8.5 | 1.388 | 0.02043 | -0.1 | 67.946
9 | 1.425 | 0.02145 | -0.101 | 66.412
9.5 | 1.454 | 0.02251 | -0.102 | 64.611
10 | 1.479 | 0.02357 | -0.103 | 62.74
10.5 | 1.498 | 0.02465 | -0.104 | 60.766
11 | 1.512 | 0.02606 | -0.105 | 58.023
11.5 | 1.521 | 0.02729 | -0.106 | 55.719
12 | 1.522 | 0.02879 | -0.107 | 52.883
12.5 | 1.513 | 0.03028 | -0.107 | 49.959
13 | 1.496 | 0.03169 | -0.108 | 47.219
13.5 | 1.472 | 0.0337 | -0.109 | 43.691
14 | 1.44 | 0.03601 | -0.109 | 39.986
14.5 | 1.405 | 0.03825 | -0.11 | 36.743
15 | 1.187 | 0.10043 | -0.075 | 11.819
15.5 | 1.13 | 0.11774 | -0.058 | 9.597
16 | 1.093 | 0.12426 | -0.059 | 8.798
16.5 | 1.052 | 0.13289 | -0.056 | 7.917
17 | 1.011 | 0.14024 | -0.056 | 7.211

## 44. Re 1M Mach 0.10 (2)
BIGFOIL.COM POLAR EXPORT
NACA66-615 a=0.5
NACA66-615 a=0.5 |  |  |  | Cl Max: | 1.3578 | at alpha= | 19 | deg
XFOIL ncrit=9 |  |  |  | L/D Max: | 154.425 | at alpha= | 5.5 | deg
Re: | 1000000 |  |  | Cd Min: | 0.14643 | at alpha= | -15 | deg
Mach: | 0.1 |  |  | Cl=0 at alpha= | -4.4176 | deg
|  |  |  | @ Cl=0.1, Cd= | 0.010364
|  |  |  | @ Cl=0.4, Cd= | 0.006647
|  |  |  | @ Cl=0.6, Cd= | 0.006751
alpha (deg) | Cl | Cd | Cm | Cl/Cd
-15 | -0.2483 | 0.14643 | -0.0688 | -1.6957
-13 | -0.2092 | 0.11583 | -0.0835 | -1.8061
-12.5 | -0.2067 | 0.10708 | -0.0875 | -1.9303
-12 | -0.2341 | 0.09174 | -0.0937 | -2.5518
-11.5 | -0.2554 | 0.08015 | -0.0993 | -3.1865
-11 | -0.2455 | 0.07494 | -0.1026 | -3.276
-10 | -0.5366 | 0.02525 | -0.0991 | -21.2515
-9.5 | -0.4865 | 0.02573 | -0.099 | -18.9079
-9 | -0.4358 | 0.02624 | -0.0989 | -16.6082
-8 | -0.3676 | 0.02017 | -0.0945 | -18.2251
-7.5 | -0.3165 | 0.01997 | -0.0946 | -15.8488
-7 | -0.2668 | 0.01911 | -0.0942 | -13.9613
-6.5 | -0.2175 | 0.01755 | -0.0935 | -12.3932
-6 | -0.1677 | 0.01541 | -0.093 | -10.8825
-5.5 | -0.1151 | 0.01352 | -0.0931 | -8.5133
-5 | -0.062 | 0.01233 | -0.0931 | -5.0284
-4.5 | -0.0088 | 0.01156 | -0.0931 | -0.76125
-4 | 0.0446 | 0.01094 | -0.0931 | 4.0768
-3.5 | 0.0977 | 0.01038 | -0.093 | 9.4123
-3 | 0.1517 | 0.01 | -0.0931 | 15.17
-2.5 | 0.2039 | 0.00948 | -0.0929 | 21.5084
-2 | 0.2588 | 0.00919 | -0.0931 | 28.161
-1.5 | 0.314 | 0.00893 | -0.0934 | 35.1624
-1 | 0.3658 | 0.00832 | -0.0933 | 43.9663
-0.5 | 0.4028 | 0.00651 | -0.0909 | 61.874
0 | 0.4586 | 0.0066 | -0.0912 | 69.4848
0.5 | 0.5138 | 0.00665 | -0.0912 | 77.2632
1 | 0.5695 | 0.00673 | -0.0914 | 84.6211
1.5 | 0.6275 | 0.00677 | -0.0923 | 92.6883
2 | 0.686 | 0.00681 | -0.0933 | 100.7342
2.5 | 0.7427 | 0.00686 | -0.0941 | 108.2653
3 | 0.7997 | 0.00685 | -0.0948 | 116.7445
3.5 | 0.8572 | 0.00685 | -0.0956 | 125.1387
4 | 0.9117 | 0.00686 | -0.0958 | 132.9009
4.5 | 0.9654 | 0.00678 | -0.0958 | 142.3894
5 | 1.0164 | 0.00677 | -0.0952 | 150.1329
5.5 | 1.0609 | 0.00687 | -0.0934 | 154.425
6 | 1.0908 | 0.00733 | -0.0887 | 148.8131
6.5 | 1.0848 | 0.0082 | -0.0768 | 132.2927
7 | 1.081 | 0.01088 | -0.0689 | 99.3566
7.5 | 1.0637 | 0.0138 | -0.0588 | 77.0797
8 | 1.0508 | 0.01697 | -0.0502 | 61.921
8.5 | 1.0402 | 0.02035 | -0.0426 | 51.1155
9 | 1.0376 | 0.02365 | -0.0365 | 43.8732
9.5 | 1.0601 | 0.02566 | -0.0335 | 41.3133
10 | 1.0881 | 0.0274 | -0.0313 | 39.7117
10.5 | 1.1121 | 0.02949 | -0.0288 | 37.7111
11 | 1.1398 | 0.03139 | -0.0269 | 36.3109
11.5 | 1.1636 | 0.03363 | -0.0248 | 34.6001
12 | 1.1796 | 0.03657 | -0.0221 | 32.2559
12.5 | 1.2059 | 0.03877 | -0.0206 | 31.1039
13 | 1.2275 | 0.04147 | -0.0188 | 29.5997
13.5 | 1.2464 | 0.04446 | -0.0171 | 28.0342
14 | 1.2512 | 0.04882 | -0.0147 | 25.6288
14.5 | 1.2748 | 0.05163 | -0.0138 | 24.6911
15 | 1.2922 | 0.0551 | -0.0127 | 23.4519
15.5 | 1.3103 | 0.05862 | -0.012 | 22.3524
16 | 1.3213 | 0.06301 | -0.0113 | 20.9697
16.5 | 1.3234 | 0.06846 | -0.0105 | 19.331
17 | 1.3371 | 0.07294 | -0.0105 | 18.3315
17.5 | 1.3452 | 0.07819 | -0.0107 | 17.2042
18 | 1.3503 | 0.08396 | -0.0114 | 16.0827
18.5 | 1.3565 | 0.08988 | -0.0126 | 15.0923
19 | 1.3578 | 0.0966 | -0.0142 | 14.0559
19.5 | 1.343 | 0.10563 | -0.0165 | 12.7142
20 | 1.3429 | 0.11315 | -0.0194 | 11.8683

## 45. Re 1M Mach 0.25 (1)
BIGFOIL.COM POLAR EXPORT
NACA66-615 a=0.5
NACA66-615 a=0.5 |  |  |  | Cl Max: | 1.488 | at alpha= | 10.5 | deg
JavaFoil+Calcfoil stall+Eppler ext transition |  |  |  | L/D Max: | 140.957 | at alpha= | 5.5 | deg
Re: | 1000000 |  |  | Cd Min: | 0.00601 | at alpha= | 0.5 | deg
Mach: | 0.25 |  |  | Cl=0 at alpha= | -3.9603 | deg
|  |  |  | @ Cl=0.1, Cd= | 0.0086777
|  |  |  | @ Cl=0.4, Cd= | 0.0080283
|  |  |  | @ Cl=0.6, Cd= | 0.0060734
alpha (deg) | Cl | Cd | Cm | Cl/Cd
-16 | -0.173 | 0.15903 | -0.025 | -1.089
-15.5 | -0.233 | 0.15047 | -0.025 | -1.551
-15 | -0.282 | 0.14097 | -0.026 | -2.002
-14.5 | -0.325 | 0.13401 | -0.026 | -2.426
-14 | -0.363 | 0.12475 | -0.026 | -2.909
-13.5 | -0.396 | 0.11982 | -0.027 | -3.304
-13 | -0.424 | 0.10773 | -0.027 | -3.933
-12.5 | -0.446 | 0.09981 | -0.028 | -4.468
-12 | -0.462 | 0.09145 | -0.029 | -5.054
-11.5 | -0.472 | 0.08492 | -0.029 | -5.559
-11 | -0.475 | 0.07888 | -0.03 | -6.028
-10.5 | -0.472 | 0.07535 | -0.031 | -6.265
-10 | -0.462 | 0.06795 | -0.032 | -6.802
-9.5 | -0.446 | 0.06315 | -0.032 | -7.062
-9 | -0.423 | 0.05864 | -0.03 | -7.211
-8.5 | -0.396 | 0.05497 | -0.031 | -7.196
-8 | -0.363 | 0.0515 | -0.032 | -7.057
-7.5 | -0.327 | 0.04821 | -0.033 | -6.786
-7 | -0.287 | 0.04537 | -0.034 | -6.332
-6.5 | -0.243 | 0.04288 | -0.034 | -5.669
-6 | -0.198 | 0.04034 | -0.036 | -4.898
-5.5 | -0.151 | 0.03792 | -0.037 | -3.973
-5 | -0.103 | 0.03563 | -0.04 | -2.886
-4.5 | -0.066 | 0.0093 | -0.078 | -7.144
-4 | -0.005 | 0.0087 | -0.079 | -0.55
-3.5 | 0.058 | 0.00882 | -0.08 | 6.523
-3 | 0.12 | 0.00861 | -0.081 | 13.974
-2.5 | 0.183 | 0.00851 | -0.082 | 21.566
-2 | 0.247 | 0.00831 | -0.083 | 29.69
-1.5 | 0.31 | 0.00816 | -0.084 | 38.029
-1 | 0.375 | 0.00806 | -0.085 | 46.54
-0.5 | 0.438 | 0.00798 | -0.086 | 54.918
0 | 0.495 | 0.00805 | -0.087 | 61.548
0.5 | 0.557 | 0.00601 | -0.088 | 92.606
1 | 0.618 | 0.0061 | -0.089 | 101.312
1.5 | 0.68 | 0.00628 | -0.09 | 108.371
2 | 0.742 | 0.00647 | -0.091 | 114.584
2.5 | 0.803 | 0.00665 | -0.092 | 120.818
3 | 0.864 | 0.00683 | -0.093 | 126.525
3.5 | 0.925 | 0.00711 | -0.094 | 130.1
4 | 0.979 | 0.00738 | -0.095 | 132.611
4.5 | 1.037 | 0.00763 | -0.096 | 135.83
5 | 1.093 | 0.00788 | -0.097 | 138.782
5.5 | 1.148 | 0.00814 | -0.098 | 140.957
6 | 1.19 | 0.01729 | -0.098 | 68.81
6.5 | 1.24 | 0.01809 | -0.099 | 68.531
7 | 1.287 | 0.01882 | -0.1 | 68.369
7.5 | 1.331 | 0.01981 | -0.101 | 67.197
8 | 1.372 | 0.02068 | -0.102 | 66.345
8.5 | 1.409 | 0.02165 | -0.103 | 65.093
9 | 1.442 | 0.02282 | -0.104 | 63.187
9.5 | 1.464 | 0.02401 | -0.105 | 60.972
10 | 1.48 | 0.02519 | -0.106 | 58.742
10.5 | 1.488 | 0.02655 | -0.107 | 56.02
11 | 1.487 | 0.02822 | -0.108 | 52.683
11.5 | 1.477 | 0.02975 | -0.108 | 49.642
12 | 1.457 | 0.03131 | -0.109 | 46.529
12.5 | 1.414 | 0.03329 | -0.11 | 42.478
13 | 1.158 | 0.09145 | -0.058 | 12.668
13.5 | 1.106 | 0.09887 | -0.054 | 11.186
14 | 1.047 | 0.10721 | -0.053 | 9.764
14.5 | 0.98 | 0.11654 | -0.051 | 8.409
15 | 0.907 | 0.12745 | -0.051 | 7.115
15.5 | 0.828 | 0.13451 | -0.049 | 6.152

## 46. Re 1M Mach 0.25 (2)
BIGFOIL.COM POLAR EXPORT
NACA66-615 a=0.5
NACA66-615 a=0.5 |  |  |  | Cl Max: | 1.2955 | at alpha= | 17 | deg
XFOIL ncrit=9 |  |  |  | L/D Max: | 152.496 | at alpha= | 5.5 | deg
Re: | 1000000 |  |  | Cd Min: | 0.21486 | at alpha= | -20 | deg
Mach: | 0.25 |  |  | Cl=0 at alpha= | -4.4511 | deg
|  |  |  | @ Cl=0.1, Cd= | 0.01075
|  |  |  | @ Cl=0.4, Cd= | 0.0077511
|  |  |  | @ Cl=0.6, Cd= | 0.0068924
alpha (deg) | Cl | Cd | Cm | Cl/Cd
-20 | -0.4087 | 0.21486 | -0.032 | -1.9022
-19.5 | -0.3929 | 0.20795 | -0.0364 | -1.8894
-19 | -0.3747 | 0.20142 | -0.0399 | -1.8603
-18.5 | -0.3558 | 0.19567 | -0.0438 | -1.8184
-18 | -0.3371 | 0.18964 | -0.0477 | -1.7776
-17.5 | -0.3212 | 0.18227 | -0.0518 | -1.7622
-17 | -0.3072 | 0.17487 | -0.0563 | -1.7567
-16.5 | -0.2924 | 0.16726 | -0.0602 | -1.7482
-16 | -0.2725 | 0.16161 | -0.0633 | -1.6862
-15.5 | -0.255 | 0.15555 | -0.0668 | -1.6393
-15 | -0.2387 | 0.14894 | -0.0706 | -1.6027
-14.5 | -0.2292 | 0.14045 | -0.0752 | -1.6319
-14 | -0.2218 | 0.13196 | -0.0795 | -1.6808
-13.5 | -0.2104 | 0.12446 | -0.0831 | -1.6905
-13 | -0.1927 | 0.1187 | -0.0855 | -1.6234
-12.5 | -0.1869 | 0.11023 | -0.0895 | -1.6955
-12 | -0.1919 | 0.09976 | -0.0942 | -1.9236
-11.5 | -0.2053 | 0.08823 | -0.0993 | -2.3269
-11 | -0.1987 | 0.0822 | -0.1026 | -2.4173
-10.5 | -0.1865 | 0.07707 | -0.1056 | -2.4199
-10 | -0.2109 | 0.06553 | -0.1123 | -3.2184
-9.5 | -0.2789 | 0.05075 | -0.1203 | -5.4956
-9 | -0.3949 | 0.03189 | -0.1103 | -12.3832
-8.5 | -0.354 | 0.03182 | -0.109 | -11.1251
-8 | -0.3297 | 0.02787 | -0.1059 | -11.8299
-7.5 | -0.3088 | 0.02274 | -0.1019 | -13.5796
-7 | -0.2586 | 0.02229 | -0.1014 | -11.6016
-6.5 | -0.2158 | 0.01942 | -0.0994 | -11.1123
-6 | -0.1676 | 0.01735 | -0.098 | -9.6599
-5.5 | -0.1155 | 0.01464 | -0.0976 | -7.8893
-5 | -0.0606 | 0.01307 | -0.0974 | -4.6366
-4.5 | -0.0054 | 0.01205 | -0.0973 | -0.44813
-4 | 0.0498 | 0.01134 | -0.0972 | 4.3915
-3.5 | 0.1043 | 0.0107 | -0.0969 | 9.7477
-3 | 0.1593 | 0.01028 | -0.0967 | 15.4961
-2.5 | 0.213 | 0.0097 | -0.0964 | 21.9588
-2 | 0.2688 | 0.00935 | -0.0965 | 28.7487
-1.5 | 0.3258 | 0.0091 | -0.0968 | 35.8022
-1 | 0.3822 | 0.00878 | -0.097 | 43.5308
-0.5 | 0.4168 | 0.00678 | -0.0941 | 61.4749
0 | 0.4727 | 0.00672 | -0.094 | 70.3423
0.5 | 0.5298 | 0.00681 | -0.094 | 77.7974
1 | 0.5876 | 0.00688 | -0.0943 | 85.407
1.5 | 0.6475 | 0.00694 | -0.0951 | 93.2997
2 | 0.7072 | 0.00704 | -0.0961 | 100.4545
2.5 | 0.7654 | 0.00703 | -0.0967 | 108.8762
3 | 0.825 | 0.00702 | -0.0975 | 117.5214
3.5 | 0.8832 | 0.00707 | -0.0981 | 124.9222
4 | 0.9398 | 0.00704 | -0.0982 | 133.4943
4.5 | 0.994 | 0.00698 | -0.0978 | 142.4069
5 | 1.0454 | 0.00698 | -0.0968 | 149.7708
5.5 | 1.0873 | 0.00713 | -0.0938 | 152.4965
6 | 1.104 | 0.00764 | -0.0859 | 144.5026
6.5 | 1.0878 | 0.00887 | -0.0722 | 122.6381
7 | 1.0798 | 0.01229 | -0.0646 | 87.86
7.5 | 1.0599 | 0.01564 | -0.0545 | 67.7685
8 | 1.0442 | 0.01917 | -0.0458 | 54.4705
8.5 | 1.031 | 0.02298 | -0.0381 | 44.8651
9 | 1.0335 | 0.02625 | -0.0327 | 39.3714
9.5 | 1.059 | 0.02831 | -0.0299 | 37.4073
10 | 1.0869 | 0.03031 | -0.0275 | 35.8595
10.5 | 1.1111 | 0.03264 | -0.0249 | 34.0411
11 | 1.1367 | 0.03498 | -0.0226 | 32.4957
11.5 | 1.1575 | 0.03776 | -0.0201 | 30.6541
12 | 1.1737 | 0.04102 | -0.0175 | 28.6129
12.5 | 1.1965 | 0.0439 | -0.0156 | 27.2551
13 | 1.2146 | 0.04728 | -0.0136 | 25.6895
13.5 | 1.2264 | 0.05136 | -0.0116 | 23.8785
14 | 1.2373 | 0.05565 | -0.0098 | 22.2336
14.5 | 1.2558 | 0.05944 | -0.0087 | 21.1272
15 | 1.27 | 0.06381 | -0.0077 | 19.9028
15.5 | 1.2829 | 0.06847 | -0.0072 | 18.7367
16 | 1.2821 | 0.07469 | -0.0064 | 17.1656
16.5 | 1.2918 | 0.08023 | -0.0066 | 16.1012
17 | 1.2955 | 0.08669 | -0.0073 | 14.9441
17.5 | 1.2941 | 0.09409 | -0.0086 | 13.7539
18 | 1.2887 | 0.10234 | -0.0109 | 12.5923
18.5 | 1.2824 | 0.11113 | -0.0141 | 11.5396
19 | 1.2586 | 0.12279 | -0.0188 | 10.25
19.5 | 1.2372 | 0.13487 | -0.0248 | 9.1733
20 | 1.2167 | 0.14743 | -0.032 | 8.2527

## 47. Re 1M Mach 0.50 (1)
BIGFOIL.COM POLAR EXPORT
NACA66-615 a=0.5
NACA66-615 a=0.5 |  |  |  | Cl Max: | 1.406 | at alpha= | 7.5 | deg
JavaFoil+Calcfoil stall+Eppler ext transition |  |  |  | L/D Max: | 129.717 | at alpha= | 5 | deg
Re: | 1000000 |  |  | Cd Min: | 0.00664 | at alpha= | 0.5 | deg
Mach: | 0.5 |  |  | Cl=0 at alpha= | -3.9706 | deg
|  |  |  | @ Cl=0.1, Cd= | 0.0093417
|  |  |  | @ Cl=0.4, Cd= | 0.0085616
|  |  |  | @ Cl=0.6, Cd= | 0.007167
alpha (deg) | Cl | Cd | Cm | Cl/Cd
-20 | -0.895 | 0.19426 | -0.03 | -4.609
-19.5 | -0.867 | 0.19204 | -0.03 | -4.515
-19 | -0.84 | 0.18225 | -0.03 | -4.608
-18.5 | -0.812 | 0.17517 | -0.031 | -4.637
-18 | -0.785 | 0.17347 | -0.031 | -4.525
-17.5 | -0.758 | 0.16502 | -0.032 | -4.59
-17 | -0.729 | 0.16502 | -0.031 | -4.415
-16.5 | -0.7 | 0.15537 | -0.031 | -4.508
-16 | -0.673 | 0.15013 | -0.031 | -4.482
-15.5 | -0.645 | 0.15043 | -0.031 | -4.289
-15 | -0.618 | 0.14267 | -0.032 | -4.329
-14.5 | -0.59 | 0.13983 | -0.032 | -4.219
-14 | -0.562 | 0.136 | -0.033 | -4.133
-13.5 | -0.533 | 0.12835 | -0.032 | -4.155
-13 | -0.505 | 0.12483 | -0.032 | -4.048
-12.5 | -0.478 | 0.11778 | -0.032 | -4.055
-12 | -0.45 | 0.11298 | -0.033 | -3.981
-11.5 | -0.422 | 0.11601 | -0.033 | -3.636
-11 | -0.394 | 0.10941 | -0.034 | -3.601
-10.5 | -0.366 | 0.10532 | -0.034 | -3.476
-10 | -0.338 | 0.09715 | -0.035 | -3.481
-9.5 | -0.31 | 0.09572 | -0.032 | -3.235
-9 | -0.282 | 0.09291 | -0.033 | -3.032
-8.5 | -0.254 | 0.08904 | -0.034 | -2.851
-8 | -0.226 | 0.08469 | -0.034 | -2.667
-7.5 | -0.198 | 0.07868 | -0.035 | -2.516
-7 | -0.256 | 0.05444 | -0.037 | -4.709
-6.5 | -0.24 | 0.04767 | -0.034 | -5.032
-6 | -0.204 | 0.04406 | -0.036 | -4.629
-5.5 | -0.16 | 0.04085 | -0.037 | -3.91
-5 | -0.111 | 0.03788 | -0.039 | -2.921
-4.5 | -0.058 | 0.03585 | -0.041 | -1.631
-4 | -0.004 | 0.03356 | -0.045 | -0.127
-3.5 | 0.064 | 0.00946 | -0.089 | 6.733
-3 | 0.134 | 0.00923 | -0.09 | 14.474
-2.5 | 0.204 | 0.00898 | -0.091 | 22.734
-2 | 0.275 | 0.00877 | -0.092 | 31.387
-1.5 | 0.346 | 0.00868 | -0.093 | 39.897
-1 | 0.419 | 0.00852 | -0.094 | 49.184
-0.5 | 0.49 | 0.00849 | -0.096 | 57.734
0 | 0.549 | 0.00866 | -0.097 | 63.483
0.5 | 0.618 | 0.00664 | -0.098 | 93.107
1 | 0.687 | 0.00685 | -0.099 | 100.24
1.5 | 0.755 | 0.00708 | -0.1 | 106.715
2 | 0.823 | 0.0073 | -0.101 | 112.832
2.5 | 0.891 | 0.00763 | -0.102 | 116.909
3 | 0.959 | 0.00797 | -0.104 | 120.293
3.5 | 1.027 | 0.00829 | -0.105 | 123.773
4 | 1.084 | 0.00862 | -0.106 | 125.733
4.5 | 1.146 | 0.00893 | -0.107 | 128.311
5 | 1.207 | 0.0093 | -0.108 | 129.717
5.5 | 1.253 | 0.01998 | -0.108 | 62.706
6 | 1.304 | 0.02112 | -0.109 | 61.753
6.5 | 1.349 | 0.02236 | -0.11 | 60.323
7 | 1.384 | 0.02372 | -0.111 | 58.349
7.5 | 1.406 | 0.02536 | -0.112 | 55.425
8 | 1.406 | 0.02706 | -0.113 | 51.95
8.5 | 1.366 | 0.02901 | -0.114 | 47.097
9 | 1.012 | 0.06443 | -0.043 | 15.714
9.5 | 0.738 | 0.08931 | -0.044 | 8.262
10 | 0.765 | 0.09199 | -0.046 | 8.312
10.5 | 0.792 | 0.09559 | -0.051 | 8.285
11 | 0.818 | 0.10435 | -0.051 | 7.841
11.5 | 0.844 | 0.10853 | -0.051 | 7.781
12 | 0.872 | 0.11575 | -0.057 | 7.536
12.5 | 0.899 | 0.1192 | -0.057 | 7.538

## 48. Re 1M Mach 0.50 (2)
BIGFOIL.COM POLAR EXPORT
NACA66-615 a=0.5
NACA66-615 a=0.5 |  |  |  | Cl Max: | 1.1612 | at alpha= | 13.5 | deg
XFOIL ncrit=9 |  |  |  | L/D Max: | 132.233 | at alpha= | 5 | deg
Re: | 1000000 |  |  | Cd Min: | 0.23155 | at alpha= | -20 | deg
Mach: | 0.5 |  |  | Cl=0 at alpha= | -4.587 | deg
|  |  |  | @ Cl=0.1, Cd= | 0.013189
|  |  |  | @ Cl=0.4, Cd= | 0.0099066
|  |  |  | @ Cl=0.6, Cd= | 0.0076509
alpha (deg) | Cl | Cd | Cm | Cl/Cd
-20 | -0.423 | 0.23155 | -0.0345 | -1.8268
-19.5 | -0.4018 | 0.22395 | -0.0395 | -1.7942
-19 | -0.3781 | 0.21683 | -0.0438 | -1.7438
-18.5 | -0.3553 | 0.20993 | -0.0484 | -1.6925
-18 | -0.3331 | 0.20282 | -0.053 | -1.6423
-17.5 | -0.3127 | 0.19459 | -0.0581 | -1.607
-17 | -0.2923 | 0.18697 | -0.063 | -1.5634
-16.5 | -0.2706 | 0.17939 | -0.067 | -1.5084
-16 | -0.2479 | 0.17297 | -0.071 | -1.4332
-15.5 | -0.226 | 0.16603 | -0.0753 | -1.3612
-15 | -0.2057 | 0.1586 | -0.0797 | -1.297
-14.5 | -0.1896 | 0.15036 | -0.0846 | -1.261
-14 | -0.174 | 0.14239 | -0.089 | -1.222
-13.5 | -0.157 | 0.13486 | -0.0931 | -1.1642
-13 | -0.1389 | 0.12744 | -0.0969 | -1.0899
-12.5 | -0.116 | 0.12198 | -0.1 | -0.95098
-12 | -0.1065 | 0.11353 | -0.105 | -0.93808
-11.5 | -0.0892 | 0.10694 | -0.1078 | -0.83411
-11 | -0.0857 | 0.09778 | -0.1121 | -0.87646
-10.5 | -0.0698 | 0.09183 | -0.1154 | -0.7601
-10 | -0.0639 | 0.08418 | -0.1193 | -0.75909
-9.5 | -0.0677 | 0.07508 | -0.1241 | -0.9017
-9 | -0.0531 | 0.06997 | -0.1271 | -0.7589
-8.5 | -0.061 | 0.06112 | -0.1325 | -0.99804
-8 | -0.0859 | 0.04997 | -0.1412 | -1.719
-7 | -0.1201 | 0.03937 | -0.1361 | -3.0505
-6.5 | -0.1194 | 0.03345 | -0.1321 | -3.5695
-5.5 | -0.0889 | 0.02166 | -0.1218 | -4.1043
-5 | -0.0451 | 0.01834 | -0.1186 | -2.4591
-4.5 | 0.0095 | 0.01566 | -0.1166 | 0.60664
-4 | 0.0712 | 0.01376 | -0.1155 | 5.1744
-3.5 | 0.1342 | 0.01251 | -0.1147 | 10.7274
-3 | 0.1956 | 0.01154 | -0.1138 | 16.9497
-2.5 | 0.2564 | 0.01089 | -0.1129 | 23.5445
-2 | 0.3146 | 0.01033 | -0.1117 | 30.455
-1.5 | 0.3753 | 0.01001 | -0.1111 | 37.4925
-1 | 0.4374 | 0.00975 | -0.1107 | 44.8615
-0.5 | 0.496 | 0.00918 | -0.1101 | 54.0305
0 | 0.5346 | 0.00749 | -0.1062 | 71.3752
0.5 | 0.5951 | 0.00764 | -0.1053 | 77.8927
1 | 0.658 | 0.00778 | -0.1049 | 84.5758
1.5 | 0.725 | 0.00785 | -0.1055 | 92.3567
2 | 0.7917 | 0.00797 | -0.1061 | 99.335
2.5 | 0.8534 | 0.00807 | -0.1057 | 105.7497
3 | 0.9208 | 0.00807 | -0.1062 | 114.1016
3.5 | 0.98 | 0.00818 | -0.105 | 119.8044
4 | 1.0416 | 0.00821 | -0.104 | 126.8697
4.5 | 1.087 | 0.00823 | -0.0996 | 132.0778
5 | 1.1134 | 0.00842 | -0.0916 | 132.2328
5.5 | 1.135 | 0.00911 | -0.0833 | 124.5884
6 | 1.1363 | 0.0105 | -0.0721 | 108.219
6.5 | 1.1359 | 0.0141 | -0.0649 | 80.5603
7 | 1.0902 | 0.01888 | -0.0513 | 57.7436
7.5 | 1.062 | 0.02356 | -0.0411 | 45.0764
8 | 1.0382 | 0.02846 | -0.0323 | 36.4793
8.5 | 1.0172 | 0.03367 | -0.0249 | 30.2109
9 | 1.0336 | 0.03713 | -0.0208 | 27.8373
9.5 | 1.0591 | 0.04021 | -0.0176 | 26.3392
10 | 1.0823 | 0.04366 | -0.0144 | 24.7893
10.5 | 1.0983 | 0.04784 | -0.0112 | 22.9578
11 | 1.1154 | 0.05218 | -0.0084 | 21.376
11.5 | 1.1287 | 0.05704 | -0.0058 | 19.7879
12 | 1.1336 | 0.06279 | -0.0034 | 18.0538
12.5 | 1.1494 | 0.06788 | -0.0013 | 16.9328
13 | 1.1591 | 0.07379 | 0.0005 | 15.7081
13.5 | 1.1612 | 0.08098 | 0.0013 | 14.3393
14 | 1.1516 | 0.09009 | 0.0003 | 12.7828
14.5 | 1.1306 | 0.10126 | -0.0028 | 11.1653
15 | 1.1043 | 0.11409 | -0.0081 | 9.6792
15.5 | 1.075 | 0.12832 | -0.0156 | 8.3775
16 | 1.0467 | 0.14361 | -0.025 | 7.2885
16.5 | 1.0189 | 0.16016 | -0.0357 | 6.3618
17 | 0.994 | 0.17778 | -0.0466 | 5.5912
17.5 | 0.9831 | 0.19321 | -0.0555 | 5.0882
18 | 0.9854 | 0.2055 | -0.0628 | 4.7951
18.5 | 0.9862 | 0.21935 | -0.0706 | 4.496

## 49. Re 2M Mach 0.00 (1)
BIGFOIL.COM POLAR EXPORT
NACA66-615 a=0.5
NACA66-615 a=0.5 |  |  |  | Cl Max: | 1.534 | at alpha= | 12 | deg
JavaFoil+Calcfoil stall+Eppler ext transition |  |  |  | L/D Max: | 167.975 | at alpha= | 5.5 | deg
Re: | 2000000 |  |  | Cd Min: | 0.00495 | at alpha= | 0.5 | deg
Mach: | 0 |  |  | Cl=0 at alpha= | -3.959 | deg
|  |  |  | @ Cl=0.1, Cd= | 0.0074318
|  |  |  | @ Cl=0.4, Cd= | 0.0067831
|  |  |  | @ Cl=0.6, Cd= | 0.0050713
alpha (deg) | Cl | Cd | Cm | Cl/Cd
-18.5 | -0.481 | 0.16861 | -0.023 | -2.855
-18 | -0.496 | 0.15709 | -0.024 | -3.155
-17.5 | -0.509 | 0.14726 | -0.024 | -3.459
-17 | -0.522 | 0.14278 | -0.025 | -3.659
-16.5 | -0.535 | 0.1327 | -0.025 | -4.028
-16 | -0.546 | 0.12701 | -0.026 | -4.296
-15.5 | -0.555 | 0.11984 | -0.026 | -4.633
-15 | -0.563 | 0.11383 | -0.026 | -4.947
-14.5 | -0.569 | 0.10715 | -0.027 | -5.311
-14 | -0.573 | 0.10249 | -0.027 | -5.588
-13.5 | -0.574 | 0.09479 | -0.028 | -6.052
-13 | -0.572 | 0.08895 | -0.029 | -6.429
-12.5 | -0.567 | 0.08438 | -0.029 | -6.719
-12 | -0.559 | 0.07909 | -0.03 | -7.062
-11.5 | -0.547 | 0.07513 | -0.03 | -7.277
-11 | -0.531 | 0.07002 | -0.031 | -7.589
-10.5 | -0.512 | 0.06563 | -0.032 | -7.806
-10 | -0.49 | 0.06182 | -0.033 | -7.923
-9.5 | -0.462 | 0.05738 | -0.032 | -8.055
-9 | -0.432 | 0.05383 | -0.033 | -8.03
-8.5 | -0.4 | 0.05038 | -0.034 | -7.93
-8 | -0.363 | 0.0477 | -0.035 | -7.615
-7.5 | -0.325 | 0.04455 | -0.037 | -7.294
-7 | -0.351 | 0.009 | -0.071 | -39
-6.5 | -0.296 | 0.0087 | -0.072 | -34.016
-6 | -0.24 | 0.00844 | -0.073 | -28.412
-5.5 | -0.182 | 0.0083 | -0.074 | -21.95
-5 | -0.124 | 0.00805 | -0.075 | -15.383
-4.5 | -0.065 | 0.00789 | -0.076 | -8.186
-4 | -0.005 | 0.00773 | -0.077 | -0.6
-3.5 | 0.056 | 0.00754 | -0.078 | 7.396
-3 | 0.117 | 0.00739 | -0.079 | 15.794
-2.5 | 0.178 | 0.00731 | -0.08 | 24.318
-2 | 0.239 | 0.00717 | -0.081 | 33.378
-1.5 | 0.301 | 0.0071 | -0.082 | 42.359
-1 | 0.363 | 0.00705 | -0.083 | 51.522
-0.5 | 0.424 | 0.00661 | -0.084 | 64.236
0 | 0.484 | 0.00634 | -0.085 | 76.343
0.5 | 0.544 | 0.00495 | -0.086 | 109.904
1 | 0.604 | 0.00508 | -0.087 | 119.057
1.5 | 0.664 | 0.00525 | -0.088 | 126.39
2 | 0.724 | 0.00546 | -0.089 | 132.502
2.5 | 0.783 | 0.00562 | -0.09 | 139.323
3 | 0.843 | 0.00578 | -0.091 | 145.664
3.5 | 0.902 | 0.00593 | -0.092 | 152.13
4 | 0.955 | 0.00609 | -0.093 | 156.891
4.5 | 1.012 | 0.00626 | -0.094 | 161.51
5 | 1.067 | 0.00644 | -0.095 | 165.684
5.5 | 1.121 | 0.00668 | -0.096 | 167.975
6 | 1.161 | 0.01451 | -0.096 | 80.003
6.5 | 1.211 | 0.01513 | -0.097 | 80.005
7 | 1.259 | 0.01576 | -0.098 | 79.863
7.5 | 1.304 | 0.01645 | -0.099 | 79.296
8 | 1.348 | 0.01713 | -0.099 | 78.685
8.5 | 1.388 | 0.01793 | -0.1 | 77.434
9 | 1.425 | 0.01876 | -0.101 | 75.974
9.5 | 1.456 | 0.01968 | -0.102 | 73.973
10 | 1.482 | 0.02059 | -0.103 | 71.961
10.5 | 1.503 | 0.0215 | -0.104 | 69.9
11 | 1.519 | 0.02267 | -0.105 | 66.995
11.5 | 1.53 | 0.02372 | -0.106 | 64.502
12 | 1.534 | 0.02489 | -0.107 | 61.644
12.5 | 1.528 | 0.02616 | -0.107 | 58.419
13 | 1.516 | 0.02757 | -0.108 | 54.993
13.5 | 1.498 | 0.02913 | -0.109 | 51.403
14 | 1.474 | 0.03089 | -0.11 | 47.713
14.5 | 1.445 | 0.03247 | -0.111 | 44.49
15 | 1.411 | 0.03433 | -0.111 | 41.099
15.5 | 1.372 | 0.03684 | -0.112 | 37.255
16 | 1.332 | 0.03894 | -0.112 | 34.192
16.5 | 1.281 | 0.04385 | -0.112 | 29.208
17 | 1.231 | 0.04832 | -0.112 | 25.473

## 50. Re 2M Mach 0.00 (2)
BIGFOIL.COM POLAR EXPORT
NACA66-615 a=0.5
NACA66-615 a=0.5 |  |  |  | Cl Max: | 1.5126 | at alpha= | 20 | deg
XFOIL ncrit=9 |  |  |  | L/D Max: | 188.818 | at alpha= | 4.5 | deg
Re: | 2000000 |  |  | Cd Min: | 0.08587 | at alpha= | 20 | deg
Mach: | 0 |  |  | Cl=0 at alpha= | -4.2914 | deg
|  |  |  | @ Cl=0.1, Cd= | 0.0080438
|  |  |  | @ Cl=0.4, Cd= | 0.0065078
|  |  |  | @ Cl=0.6, Cd= | 0.0048209
alpha (deg) | Cl | Cd | Cm | Cl/Cd
-17.5 | -0.9811 | 0.04229 | -0.1175 | -23.1993
-17 | -1.0219 | 0.03471 | -0.1174 | -29.4411
-16.5 | -1.0397 | 0.03015 | -0.1143 | -34.4842
-16 | -1.0458 | 0.0268 | -0.1101 | -39.0224
-15.5 | -1.0449 | 0.02405 | -0.1052 | -43.447
-15 | -1.0365 | 0.02177 | -0.1 | -47.6114
-14.5 | -1.0195 | 0.02009 | -0.0953 | -50.7466
-14 | -0.9889 | 0.01851 | -0.0926 | -53.4252
-13.5 | -0.9522 | 0.01718 | -0.0907 | -55.4249
-13 | -0.9087 | 0.01635 | -0.0896 | -55.578
-12.5 | -0.859 | 0.01604 | -0.0892 | -53.5536
-12 | -0.8071 | 0.01587 | -0.0892 | -50.857
-11.5 | -0.76 | 0.01514 | -0.0885 | -50.1982
-11 | -0.7061 | 0.01517 | -0.0888 | -46.5458
-10.5 | -0.6519 | 0.01528 | -0.0891 | -42.6636
-10 | -0.6007 | 0.0149 | -0.0889 | -40.3154
-9.5 | -0.5482 | 0.01462 | -0.089 | -37.4966
-9 | -0.4999 | 0.01352 | -0.0885 | -36.9749
-8.5 | -0.449 | 0.01282 | -0.0884 | -35.0234
-8 | -0.3956 | 0.01249 | -0.0886 | -31.6733
-7.5 | -0.3418 | 0.01224 | -0.0888 | -27.9248
-7 | -0.2877 | 0.01188 | -0.0891 | -24.2172
-6.5 | -0.2326 | 0.01163 | -0.0895 | -20
-6 | -0.1784 | 0.01109 | -0.0897 | -16.0866
-5.5 | -0.1299 | 0.00966 | -0.0891 | -13.4472
-5 | -0.0774 | 0.00904 | -0.089 | -8.5619
-4.5 | -0.0229 | 0.00871 | -0.0893 | -2.6292
-4 | 0.032 | 0.00842 | -0.0896 | 3.8005
-3.5 | 0.0874 | 0.0081 | -0.0901 | 10.7901
-3 | 0.1435 | 0.00785 | -0.0906 | 18.2803
-2.5 | 0.1983 | 0.00747 | -0.0909 | 26.5462
-2 | 0.2548 | 0.00728 | -0.0915 | 35
-1.5 | 0.3112 | 0.00712 | -0.0922 | 43.7079
-1 | 0.3674 | 0.007 | -0.0928 | 52.4857
-0.5 | 0.4184 | 0.00623 | -0.0927 | 67.1589
0 | 0.4639 | 0.0049 | -0.0919 | 94.6735
0.5 | 0.5205 | 0.00479 | -0.0925 | 108.6639
1 | 0.5779 | 0.00479 | -0.0933 | 120.6472
1.5 | 0.6351 | 0.00487 | -0.094 | 130.4107
2 | 0.6935 | 0.00488 | -0.0951 | 142.1107
2.5 | 0.7512 | 0.00487 | -0.096 | 154.2505
3 | 0.8083 | 0.00493 | -0.0969 | 163.9554
3.5 | 0.8659 | 0.00495 | -0.0979 | 174.9293
4 | 0.9212 | 0.005 | -0.0983 | 184.24
4.5 | 0.9743 | 0.00516 | -0.0985 | 188.8178
5 | 1.0186 | 0.00561 | -0.0968 | 181.5686
6 | 1.0289 | 0.00796 | -0.0784 | 129.2588
7 | 1.0133 | 0.01172 | -0.0581 | 86.459
8.5 | 1.0435 | 0.01911 | -0.0435 | 54.6049
9 | 1.0717 | 0.02056 | -0.0409 | 52.1255
9.5 | 1.1029 | 0.02191 | -0.0388 | 50.3377
10 | 1.1318 | 0.02344 | -0.0366 | 48.285
10.5 | 1.1632 | 0.02487 | -0.0347 | 46.7712
11 | 1.1931 | 0.02643 | -0.0329 | 45.1419
11.5 | 1.2185 | 0.02834 | -0.0306 | 42.9958
12 | 1.2475 | 0.03006 | -0.0289 | 41.5003
12.5 | 1.2756 | 0.03187 | -0.0272 | 40.0251
13 | 1.3022 | 0.03384 | -0.0256 | 38.4811
13.5 | 1.3207 | 0.03651 | -0.0234 | 36.1737
14 | 1.3493 | 0.03845 | -0.0222 | 35.0923
14.5 | 1.3722 | 0.04091 | -0.0207 | 33.5419
15 | 1.3954 | 0.04341 | -0.0195 | 32.1447
15.5 | 1.4174 | 0.04608 | -0.0183 | 30.7595
16 | 1.4314 | 0.04958 | -0.0169 | 28.8705
16.5 | 1.4437 | 0.0534 | -0.0156 | 27.0356
17 | 1.4628 | 0.05661 | -0.015 | 25.84
17.5 | 1.4771 | 0.06045 | -0.0144 | 24.4351
18 | 1.4921 | 0.06433 | -0.0141 | 23.1945
18.5 | 1.5054 | 0.06847 | -0.0141 | 21.9863
19 | 1.5107 | 0.0737 | -0.0141 | 20.498
19.5 | 1.5057 | 0.08047 | -0.0146 | 18.7113
20 | 1.5126 | 0.08587 | -0.0155 | 17.615

## 51. Re 2M Mach 0.10 (1)
BIGFOIL.COM POLAR EXPORT
NACA66-615 a=0.5
NACA66-615 a=0.5 |  |  |  | Cl Max: | 1.527 | at alpha= | 12 | deg
JavaFoil+Calcfoil stall+Eppler ext transition |  |  |  | L/D Max: | 167.907 | at alpha= | 5.5 | deg
Re: | 2000000 |  |  | Cd Min: | 0.00499 | at alpha= | 0.5 | deg
Mach: | 0.1 |  |  | Cl=0 at alpha= | -3.959 | deg
|  |  |  | @ Cl=0.1, Cd= | 0.0074695
|  |  |  | @ Cl=0.4, Cd= | 0.0067847
|  |  |  | @ Cl=0.6, Cd= | 0.0050783
alpha (deg) | Cl | Cd | Cm | Cl/Cd
-18 | -0.451 | 0.15869 | -0.024 | -2.84
-17.5 | -0.467 | 0.15029 | -0.024 | -3.108
-17 | -0.483 | 0.14639 | -0.025 | -3.3
-16.5 | -0.498 | 0.13588 | -0.025 | -3.666
-16 | -0.512 | 0.13205 | -0.025 | -3.879
-15.5 | -0.525 | 0.12355 | -0.026 | -4.249
-15 | -0.536 | 0.11662 | -0.026 | -4.596
-14.5 | -0.545 | 0.10934 | -0.027 | -4.985
-14 | -0.552 | 0.10232 | -0.027 | -5.393
-13.5 | -0.556 | 0.09592 | -0.028 | -5.795
-13 | -0.557 | 0.09131 | -0.029 | -6.099
-12.5 | -0.555 | 0.08491 | -0.029 | -6.532
-12 | -0.549 | 0.08063 | -0.03 | -6.806
-11.5 | -0.539 | 0.07642 | -0.03 | -7.054
-11 | -0.526 | 0.07059 | -0.031 | -7.445
-10.5 | -0.508 | 0.06631 | -0.032 | -7.665
-10 | -0.487 | 0.06202 | -0.033 | -7.851
-9.5 | -0.461 | 0.05753 | -0.032 | -8.007
-9 | -0.432 | 0.05415 | -0.033 | -7.971
-8.5 | -0.399 | 0.05079 | -0.034 | -7.861
-8 | -0.364 | 0.04763 | -0.035 | -7.642
-7.5 | -0.325 | 0.04481 | -0.036 | -7.262
-7 | -0.352 | 0.00904 | -0.071 | -38.913
-6.5 | -0.297 | 0.00876 | -0.072 | -33.911
-6 | -0.241 | 0.00851 | -0.073 | -28.257
-5.5 | -0.183 | 0.00828 | -0.074 | -22.096
-5 | -0.124 | 0.0081 | -0.075 | -15.345
-4.5 | -0.065 | 0.00786 | -0.076 | -8.248
-4 | -0.005 | 0.00771 | -0.077 | -0.605
-3.5 | 0.056 | 0.00752 | -0.078 | 7.452
-3 | 0.117 | 0.00745 | -0.08 | 15.726
-2.5 | 0.179 | 0.00731 | -0.081 | 24.445
-2 | 0.24 | 0.00717 | -0.082 | 33.539
-1.5 | 0.302 | 0.00711 | -0.083 | 42.479
-1 | 0.365 | 0.00702 | -0.084 | 51.994
-0.5 | 0.426 | 0.00661 | -0.085 | 64.53
0 | 0.486 | 0.00684 | -0.086 | 71.086
0.5 | 0.547 | 0.00499 | -0.087 | 109.651
1 | 0.607 | 0.00509 | -0.088 | 119.211
1.5 | 0.667 | 0.00529 | -0.089 | 126.037
2 | 0.727 | 0.00548 | -0.09 | 132.684
2.5 | 0.787 | 0.00566 | -0.091 | 138.998
3 | 0.847 | 0.00581 | -0.091 | 145.821
3.5 | 0.906 | 0.00596 | -0.092 | 152.105
4 | 0.96 | 0.00611 | -0.093 | 157.024
4.5 | 1.016 | 0.00629 | -0.094 | 161.535
5 | 1.072 | 0.00648 | -0.095 | 165.444
5.5 | 1.126 | 0.00671 | -0.096 | 167.907
6 | 1.166 | 0.01464 | -0.096 | 79.651
6.5 | 1.216 | 0.01526 | -0.097 | 79.687
7 | 1.264 | 0.01589 | -0.098 | 79.504
7.5 | 1.309 | 0.0166 | -0.099 | 78.882
8 | 1.352 | 0.01729 | -0.1 | 78.216
8.5 | 1.392 | 0.01809 | -0.101 | 76.98
9 | 1.429 | 0.01896 | -0.102 | 75.367
9.5 | 1.459 | 0.0199 | -0.103 | 73.278
10 | 1.483 | 0.02084 | -0.104 | 71.181
10.5 | 1.503 | 0.02174 | -0.104 | 69.124
11 | 1.517 | 0.02294 | -0.105 | 66.106
11.5 | 1.525 | 0.02408 | -0.106 | 63.358
12 | 1.527 | 0.02531 | -0.107 | 60.33
12.5 | 1.518 | 0.02665 | -0.108 | 56.949
13 | 1.501 | 0.02792 | -0.109 | 53.785
13.5 | 1.478 | 0.02969 | -0.11 | 49.786
14 | 1.449 | 0.03142 | -0.11 | 46.123
14.5 | 1.415 | 0.03328 | -0.111 | 42.514
15 | 1.375 | 0.0355 | -0.112 | 38.744
15.5 | 1.329 | 0.03848 | -0.112 | 34.551
16 | 1.278 | 0.04234 | -0.112 | 30.176
16.5 | 1.222 | 0.04711 | -0.112 | 25.94
17 | 1.028 | 0.12343 | -0.075 | 8.332

## 52. Re 2M Mach 0.10 (2)
BIGFOIL.COM POLAR EXPORT
NACA66-615 a=0.5
NACA66-615 a=0.5 |  |  |  | Cl Max: | 1.5012 | at alpha= | 20 | deg
XFOIL ncrit=9 |  |  |  | L/D Max: | 188.805 | at alpha= | 4.5 | deg
Re: | 2000000 |  |  | Cd Min: | 0.2109 | at alpha= | -20 | deg
Mach: | 0.1 |  |  | Cl=0 at alpha= | -4.2962 | deg
|  |  |  | @ Cl=0.1, Cd= | 0.0080685
|  |  |  | @ Cl=0.4, Cd= | 0.0065849
|  |  |  | @ Cl=0.6, Cd= | 0.0048326
alpha (deg) | Cl | Cd | Cm | Cl/Cd
-20 | -0.4088 | 0.2109 | -0.031 | -1.9384
-19 | -0.3752 | 0.19759 | -0.039 | -1.8989
-18.5 | -0.36 | 0.19029 | -0.043 | -1.8918
-16.5 | -0.9582 | 0.03732 | -0.1203 | -25.6752
-16 | -0.9914 | 0.03136 | -0.1174 | -31.6135
-15.5 | -1.0035 | 0.02754 | -0.1128 | -36.4379
-15 | -1.0083 | 0.02436 | -0.1072 | -41.3916
-14 | -0.9849 | 0.01983 | -0.0968 | -49.6672
-13.5 | -0.9515 | 0.0183 | -0.0943 | -51.9945
-13 | -0.913 | 0.01695 | -0.0923 | -53.8643
-12.5 | -0.8674 | 0.01616 | -0.0912 | -53.6757
-12 | -0.814 | 0.01604 | -0.0911 | -50.7481
-11.5 | -0.7625 | 0.01571 | -0.0908 | -48.536
-11 | -0.712 | 0.01526 | -0.0904 | -46.6579
-10.5 | -0.6558 | 0.01555 | -0.0907 | -42.1736
-10 | -0.6038 | 0.0152 | -0.0905 | -39.7237
-9.5 | -0.5512 | 0.01484 | -0.0904 | -37.1429
-9 | -0.4972 | 0.01468 | -0.0905 | -33.8692
-8.5 | -0.4512 | 0.01304 | -0.0896 | -34.6012
-8 | -0.3975 | 0.01269 | -0.0897 | -31.3239
-7.5 | -0.3433 | 0.01243 | -0.0898 | -27.6187
-7 | -0.2888 | 0.01205 | -0.0901 | -23.9668
-6.5 | -0.2334 | 0.01178 | -0.0904 | -19.8132
-6 | -0.1789 | 0.0112 | -0.0906 | -15.9732
-5.5 | -0.1296 | 0.0098 | -0.09 | -13.2245
-5 | -0.0772 | 0.00911 | -0.0898 | -8.4742
-4.5 | -0.0225 | 0.00876 | -0.09 | -2.5685
-4 | 0.0327 | 0.00846 | -0.0903 | 3.8652
-3.5 | 0.0884 | 0.00812 | -0.0907 | 10.8867
-3 | 0.1447 | 0.00787 | -0.0912 | 18.3863
-2.5 | 0.1999 | 0.00749 | -0.0915 | 26.6889
-2 | 0.2566 | 0.00729 | -0.0921 | 35.1989
-1.5 | 0.3134 | 0.00714 | -0.0928 | 43.8936
-1 | 0.3699 | 0.00703 | -0.0934 | 52.6174
-0.5 | 0.4213 | 0.00627 | -0.0933 | 67.193
0 | 0.4668 | 0.00491 | -0.0924 | 95.0713
0.5 | 0.5237 | 0.0048 | -0.093 | 109.1042
1 | 0.5814 | 0.00481 | -0.0938 | 120.8732
1.5 | 0.639 | 0.00488 | -0.0946 | 130.9426
2 | 0.6977 | 0.00489 | -0.0956 | 142.6789
2.5 | 0.7557 | 0.00489 | -0.0966 | 154.5399
3 | 0.8132 | 0.00495 | -0.0974 | 164.2828
3.5 | 0.8711 | 0.00497 | -0.0984 | 175.2716
4 | 0.9266 | 0.00503 | -0.0988 | 184.2147
4.5 | 0.9799 | 0.00519 | -0.0989 | 188.8054
5 | 1.0241 | 0.00564 | -0.0972 | 181.578
5.5 | 1.0489 | 0.0066 | -0.0917 | 158.9242
6 | 1.0296 | 0.00806 | -0.0777 | 127.7419
6.5 | 1.0188 | 0.00981 | -0.0665 | 103.8532
8.5 | 1.0427 | 0.01952 | -0.0428 | 53.417
9 | 1.0714 | 0.02099 | -0.0402 | 51.0434
9.5 | 1.1032 | 0.02234 | -0.0381 | 49.3823
10 | 1.1312 | 0.02397 | -0.0357 | 47.1923
10.5 | 1.1638 | 0.02537 | -0.0339 | 45.8731
11 | 1.1931 | 0.02701 | -0.032 | 44.1725
11.5 | 1.217 | 0.02908 | -0.0295 | 41.8501
12 | 1.248 | 0.03071 | -0.028 | 40.6382
12.5 | 1.2751 | 0.03266 | -0.0262 | 39.0416
13 | 1.302 | 0.03467 | -0.0245 | 37.5541
13.5 | 1.3201 | 0.03744 | -0.0222 | 35.2591
14 | 1.3483 | 0.03948 | -0.021 | 34.1515
14.5 | 1.3716 | 0.04199 | -0.0195 | 32.6649
15 | 1.3937 | 0.04469 | -0.0182 | 31.1859
15.5 | 1.4144 | 0.04755 | -0.0169 | 29.7455
16 | 1.4216 | 0.05183 | -0.0152 | 27.4281
16.5 | 1.4413 | 0.05504 | -0.0143 | 26.1864
17 | 1.4593 | 0.0585 | -0.0137 | 24.9453
17.5 | 1.4727 | 0.06258 | -0.0131 | 23.5331
18 | 1.4866 | 0.06672 | -0.0129 | 22.2812
18.5 | 1.4978 | 0.07126 | -0.0129 | 21.0188
19 | 1.4895 | 0.07841 | -0.0131 | 18.9963
19.5 | 1.4962 | 0.08388 | -0.0139 | 17.8374
20 | 1.5012 | 0.08976 | -0.0151 | 16.7246

## 53. Re 2M Mach 0.25 (1)
BIGFOIL.COM POLAR EXPORT
NACA66-615 a=0.5
NACA66-615 a=0.5 |  |  |  | Cl Max: | 1.492 | at alpha= | 10.5 | deg
JavaFoil+Calcfoil stall+Eppler ext transition |  |  |  | L/D Max: | 165.694 | at alpha= | 5.5 | deg
Re: | 2000000 |  |  | Cd Min: | 0.00508 | at alpha= | 0.5 | deg
Mach: | 0.25 |  |  | Cl=0 at alpha= | -3.9603 | deg
|  |  |  | @ Cl=0.1, Cd= | 0.0075723
|  |  |  | @ Cl=0.4, Cd= | 0.0066486
|  |  |  | @ Cl=0.6, Cd= | 0.0051618
alpha (deg) | Cl | Cd | Cm | Cl/Cd
-16 | -0.173 | 0.14371 | -0.026 | -1.206
-15.5 | -0.234 | 0.13608 | -0.026 | -1.717
-15 | -0.283 | 0.13 | -0.026 | -2.173
-14.5 | -0.325 | 0.12044 | -0.027 | -2.701
-14 | -0.363 | 0.11768 | -0.027 | -3.086
-13.5 | -0.396 | 0.11142 | -0.027 | -3.555
-13 | -0.424 | 0.09996 | -0.028 | -4.242
-12.5 | -0.446 | 0.09284 | -0.029 | -4.807
-12 | -0.463 | 0.08693 | -0.03 | -5.321
-11.5 | -0.472 | 0.08176 | -0.03 | -5.779
-11 | -0.476 | 0.07479 | -0.031 | -6.361
-10.5 | -0.472 | 0.07114 | -0.032 | -6.64
-10 | -0.462 | 0.06513 | -0.032 | -7.101
-9.5 | -0.446 | 0.0608 | -0.033 | -7.34
-9 | -0.424 | 0.05555 | -0.032 | -7.625
-8.5 | -0.396 | 0.0522 | -0.033 | -7.591
-8 | -0.364 | 0.04891 | -0.034 | -7.446
-7.5 | -0.328 | 0.04585 | -0.035 | -7.152
-7 | -0.288 | 0.04293 | -0.037 | -6.714
-6.5 | -0.244 | 0.04035 | -0.039 | -6.055
-6 | -0.245 | 0.00873 | -0.075 | -28.124
-5.5 | -0.187 | 0.00845 | -0.076 | -22.131
-5 | -0.127 | 0.00821 | -0.077 | -15.507
-4.5 | -0.066 | 0.00806 | -0.078 | -8.239
-4 | -0.005 | 0.0079 | -0.08 | -0.605
-3.5 | 0.058 | 0.00764 | -0.081 | 7.525
-3 | 0.12 | 0.00754 | -0.082 | 15.951
-2.5 | 0.183 | 0.00742 | -0.083 | 24.735
-2 | 0.247 | 0.00734 | -0.084 | 33.628
-1.5 | 0.31 | 0.00716 | -0.085 | 43.355
-1 | 0.375 | 0.00647 | -0.086 | 57.949
-0.5 | 0.438 | 0.00692 | -0.087 | 63.3
0 | 0.499 | 0.00697 | -0.088 | 71.575
0.5 | 0.561 | 0.00508 | -0.089 | 110.375
1 | 0.623 | 0.00521 | -0.09 | 119.504
1.5 | 0.684 | 0.00543 | -0.091 | 126.111
2 | 0.746 | 0.00564 | -0.092 | 132.301
2.5 | 0.807 | 0.00581 | -0.093 | 138.933
3 | 0.868 | 0.00597 | -0.094 | 145.468
3.5 | 0.93 | 0.00614 | -0.095 | 151.459
4 | 0.984 | 0.00632 | -0.096 | 155.654
4.5 | 1.042 | 0.0065 | -0.097 | 160.213
5 | 1.099 | 0.00673 | -0.098 | 163.354
5.5 | 1.154 | 0.00696 | -0.099 | 165.694
6 | 1.193 | 0.01532 | -0.099 | 77.875
6.5 | 1.244 | 0.01601 | -0.1 | 77.663
7 | 1.291 | 0.01673 | -0.101 | 77.183
7.5 | 1.335 | 0.01751 | -0.102 | 76.266
8 | 1.376 | 0.01836 | -0.102 | 74.97
8.5 | 1.414 | 0.01921 | -0.103 | 73.59
9 | 1.446 | 0.02023 | -0.104 | 71.482
9.5 | 1.469 | 0.02126 | -0.105 | 69.071
10 | 1.484 | 0.0223 | -0.106 | 66.576
10.5 | 1.492 | 0.02349 | -0.107 | 63.512
11 | 1.491 | 0.02489 | -0.108 | 59.911
11.5 | 1.482 | 0.02631 | -0.109 | 56.318
12 | 1.462 | 0.02779 | -0.11 | 52.6
12.5 | 1.423 | 0.02943 | -0.111 | 48.35
13 | 1.372 | 0.03163 | -0.111 | 43.386
13.5 | 1.31 | 0.03364 | -0.112 | 38.936
14 | 1.061 | 0.09594 | -0.071 | 11.063
14.5 | 0.984 | 0.10803 | -0.059 | 9.107
15 | 0.909 | 0.11776 | -0.057 | 7.719
15.5 | 0.829 | 0.12728 | -0.055 | 6.515

## 54. Re 2M Mach 0.25 (2)
BIGFOIL.COM POLAR EXPORT
NACA66-615 a=0.5
NACA66-615 a=0.5 |  |  |  | Cl Max: | 1.4293 | at alpha= | 17.5 | deg
XFOIL ncrit=9 |  |  |  | L/D Max: | 190.075 | at alpha= | 4.5 | deg
Re: | 2000000 |  |  | Cd Min: | 0.17381 | at alpha= | -17 | deg
Mach: | 0.25 |  |  | Cl=0 at alpha= | -4.3243 | deg
|  |  |  | @ Cl=0.1, Cd= | 0.0082504
|  |  |  | @ Cl=0.4, Cd= | 0.0069247
|  |  |  | @ Cl=0.6, Cd= | 0.0049493
alpha (deg) | Cl | Cd | Cm | Cl/Cd
-17 | -0.3069 | 0.17381 | -0.0557 | -1.7657
-16.5 | -0.2884 | 0.16774 | -0.0596 | -1.7193
-16 | -0.2754 | 0.15919 | -0.0638 | -1.73
-15.5 | -0.2716 | 0.14834 | -0.0679 | -1.8309
-15 | -0.2645 | 0.13944 | -0.0722 | -1.8969
-14.5 | -0.2482 | 0.13327 | -0.076 | -1.8624
-14 | -0.238 | 0.12556 | -0.08 | -1.8955
-13 | -0.6444 | 0.04148 | -0.1266 | -15.5352
-12.5 | -0.7627 | 0.02936 | -0.117 | -25.9775
-12 | -0.8115 | 0.02125 | -0.1068 | -38.1882
-11.5 | -0.7803 | 0.01862 | -0.1033 | -41.9066
-11 | -0.7349 | 0.01722 | -0.1011 | -42.6771
-10.5 | -0.6729 | 0.01758 | -0.1008 | -38.2765
-10 | -0.6214 | 0.01671 | -0.0995 | -37.1873
-9.5 | -0.5602 | 0.01716 | -0.0993 | -32.6457
-9 | -0.5055 | 0.01673 | -0.0986 | -30.2152
-8.5 | -0.4533 | 0.01585 | -0.0976 | -28.5994
-8 | -0.4059 | 0.0141 | -0.0962 | -28.7872
-7.5 | -0.3503 | 0.01369 | -0.0959 | -25.588
-7 | -0.294 | 0.0132 | -0.0956 | -22.2727
-6.5 | -0.2374 | 0.01272 | -0.0955 | -18.6635
-6 | -0.1814 | 0.01193 | -0.0954 | -15.2054
-5.5 | -0.1271 | 0.01077 | -0.095 | -11.8013
-5 | -0.0756 | 0.00956 | -0.0942 | -7.9079
-4.5 | -0.0201 | 0.00906 | -0.0941 | -2.2185
-4 | 0.0371 | 0.00867 | -0.0942 | 4.2791
-3.5 | 0.0941 | 0.00828 | -0.0944 | 11.3647
-3 | 0.1519 | 0.00799 | -0.0948 | 19.0113
-2.5 | 0.2088 | 0.00762 | -0.095 | 27.4016
-2 | 0.2668 | 0.0074 | -0.0954 | 36.0541
-1.5 | 0.3253 | 0.00731 | -0.0961 | 44.5007
-1 | 0.3838 | 0.00711 | -0.0967 | 53.9803
-0.5 | 0.438 | 0.00649 | -0.0967 | 67.4884
0 | 0.483 | 0.00502 | -0.0955 | 96.2151
0.5 | 0.5412 | 0.00489 | -0.096 | 110.6748
1 | 0.6007 | 0.00495 | -0.0968 | 121.3535
1.5 | 0.6603 | 0.00496 | -0.0976 | 133.125
2 | 0.7208 | 0.00498 | -0.0986 | 144.739
2.5 | 0.7805 | 0.00503 | -0.0995 | 155.169
3 | 0.8401 | 0.00505 | -0.1004 | 166.3564
3.5 | 0.8991 | 0.0051 | -0.1011 | 176.2941
4 | 0.956 | 0.00518 | -0.1014 | 184.556
4.5 | 1.0112 | 0.00532 | -0.1013 | 190.0752
5 | 1.0533 | 0.00583 | -0.0987 | 180.669
5.5 | 1.0671 | 0.00679 | -0.0905 | 157.1576
6 | 1.0367 | 0.00862 | -0.0745 | 120.2668
6.5 | 1.0206 | 0.01078 | -0.0627 | 94.6753
7 | 1.0267 | 0.01374 | -0.0573 | 74.7234
9 | 1.0712 | 0.02333 | -0.0364 | 45.9151
9.5 | 1.1036 | 0.02488 | -0.0342 | 44.3569
10 | 1.1331 | 0.02664 | -0.0317 | 42.5338
10.5 | 1.1646 | 0.02836 | -0.0296 | 41.0649
11 | 1.1932 | 0.03033 | -0.0273 | 39.3406
11.5 | 1.2174 | 0.03265 | -0.0247 | 37.2864
12 | 1.2469 | 0.03469 | -0.0227 | 35.9441
12.5 | 1.274 | 0.03697 | -0.0207 | 34.4604
13 | 1.2905 | 0.04014 | -0.0181 | 32.15
13.5 | 1.3147 | 0.04288 | -0.0162 | 30.66
14 | 1.3403 | 0.04557 | -0.0147 | 29.4119
14.5 | 1.3608 | 0.04878 | -0.013 | 27.8967
15 | 1.378 | 0.05245 | -0.0115 | 26.2726
15.5 | 1.3853 | 0.0572 | -0.0098 | 24.2185
16 | 1.3982 | 0.06164 | -0.0088 | 22.6833
16.5 | 1.4105 | 0.06634 | -0.0081 | 21.2617
17 | 1.4229 | 0.07117 | -0.0078 | 19.993
17.5 | 1.4293 | 0.0769 | -0.0078 | 18.5865
18 | 1.4235 | 0.08435 | -0.0085 | 16.8761
18.5 | 1.4242 | 0.09131 | -0.0098 | 15.5974
19 | 1.4151 | 0.09988 | -0.0119 | 14.168
19.5 | 1.4075 | 0.10855 | -0.0147 | 12.9664
20 | 1.3993 | 0.11764 | -0.0183 | 11.8948

## 55. Re 2M Mach 0.50 (1)
BIGFOIL.COM POLAR EXPORT
NACA66-615 a=0.5
NACA66-615 a=0.5 |  |  |  | Cl Max: | 1.41 | at alpha= | 7.5 | deg
JavaFoil+Calcfoil stall+Eppler ext transition |  |  |  | L/D Max: | 153.133 | at alpha= | 5 | deg
Re: | 2000000 |  |  | Cd Min: | 0.00559 | at alpha= | 0.5 | deg
Mach: | 0.5 |  |  | Cl=0 at alpha= | -3.9638 | deg
|  |  |  | @ Cl=0.1, Cd= | 0.0080509
|  |  |  | @ Cl=0.4, Cd= | 0.0073956
|  |  |  | @ Cl=0.6, Cd= | 0.00621
alpha (deg) | Cl | Cd | Cm | Cl/Cd
-20 | -0.897 | 0.17487 | -0.031 | -5.129
-19.5 | -0.868 | 0.17277 | -0.03 | -5.023
-19 | -0.84 | 0.16413 | -0.03 | -5.119
-18.5 | -0.813 | 0.1592 | -0.031 | -5.105
-18 | -0.785 | 0.15461 | -0.031 | -5.078
-17.5 | -0.758 | 0.14997 | -0.032 | -5.053
-17 | -0.73 | 0.15004 | -0.032 | -4.862
-16.5 | -0.701 | 0.14031 | -0.031 | -4.996
-16 | -0.673 | 0.13459 | -0.031 | -5.001
-15.5 | -0.645 | 0.1345 | -0.032 | -4.798
-15 | -0.618 | 0.12701 | -0.032 | -4.864
-14.5 | -0.59 | 0.12433 | -0.033 | -4.746
-14 | -0.562 | 0.12052 | -0.033 | -4.666
-13.5 | -0.534 | 0.11548 | -0.033 | -4.622
-13 | -0.506 | 0.10991 | -0.032 | -4.6
-12.5 | -0.478 | 0.10324 | -0.033 | -4.628
-12 | -0.45 | 0.1003 | -0.033 | -4.486
-11.5 | -0.422 | 0.10135 | -0.034 | -4.164
-11 | -0.394 | 0.09526 | -0.034 | -4.139
-10.5 | -0.366 | 0.09226 | -0.035 | -3.971
-10 | -0.338 | 0.08487 | -0.035 | -3.987
-9.5 | -0.31 | 0.08159 | -0.034 | -3.798
-9 | -0.282 | 0.06892 | -0.034 | -4.091
-8.5 | -0.254 | 0.06185 | -0.035 | -4.109
-8 | -0.226 | 0.05585 | -0.036 | -4.048
-7.5 | -0.198 | 0.05084 | -0.036 | -3.897
-7 | -0.257 | 0.05172 | -0.037 | -4.959
-6.5 | -0.24 | 0.045 | -0.036 | -5.333
-6 | -0.204 | 0.04175 | -0.037 | -4.889
-5.5 | -0.16 | 0.03889 | -0.041 | -4.114
-5 | -0.111 | 0.03615 | -0.043 | -3.068
-4.5 | -0.073 | 0.00878 | -0.088 | -8.267
-4 | -0.005 | 0.00807 | -0.089 | -0.652
-3.5 | 0.064 | 0.0082 | -0.09 | 7.765
-3 | 0.134 | 0.00791 | -0.091 | 16.9
-2.5 | 0.204 | 0.00778 | -0.092 | 26.267
-2 | 0.275 | 0.00757 | -0.093 | 36.357
-1.5 | 0.346 | 0.00744 | -0.094 | 46.545
-1 | 0.419 | 0.00738 | -0.095 | 56.852
-0.5 | 0.49 | 0.00731 | -0.096 | 66.976
0 | 0.554 | 0.00745 | -0.098 | 74.313
0.5 | 0.623 | 0.00559 | -0.099 | 111.386
1 | 0.691 | 0.00587 | -0.1 | 117.856
1.5 | 0.76 | 0.00614 | -0.101 | 123.636
2 | 0.828 | 0.00636 | -0.102 | 130.136
2.5 | 0.896 | 0.00657 | -0.103 | 136.322
3 | 0.964 | 0.00679 | -0.104 | 142.044
3.5 | 1.032 | 0.00701 | -0.105 | 147.215
4 | 1.09 | 0.00725 | -0.106 | 150.255
4.5 | 1.152 | 0.00757 | -0.107 | 152.206
5 | 1.213 | 0.00792 | -0.109 | 153.133
5.5 | 1.257 | 0.01783 | -0.108 | 70.471
6 | 1.308 | 0.01883 | -0.109 | 69.461
6.5 | 1.352 | 0.0199 | -0.11 | 67.974
7 | 1.388 | 0.021 | -0.112 | 66.078
7.5 | 1.41 | 0.02241 | -0.113 | 62.896
8 | 1.41 | 0.02397 | -0.114 | 58.813
8.5 | 1.37 | 0.02583 | -0.115 | 53.058
9 | 1.014 | 0.0607 | -0.05 | 16.706
9.5 | 0.739 | 0.06788 | -0.05 | 10.884
10 | 0.765 | 0.08085 | -0.049 | 9.464
10.5 | 0.792 | 0.08526 | -0.053 | 9.294
11 | 0.819 | 0.09305 | -0.053 | 8.799
11.5 | 0.845 | 0.09739 | -0.053 | 8.676
12 | 0.873 | 0.10434 | -0.058 | 8.364
12.5 | 0.899 | 0.10778 | -0.059 | 8.341

## 56. Re 2M Mach 0.50 (2)
BIGFOIL.COM POLAR EXPORT
NACA66-615 a=0.5
NACA66-615 a=0.5 |  |  |  | Cl Max: | 1.2227 | at alpha= | 13 | deg
XFOIL ncrit=9 |  |  |  | L/D Max: | 181.404 | at alpha= | 4 | deg
Re: | 2000000 |  |  | Cd Min: | 0.23152 | at alpha= | -20 | deg
Mach: | 0.5 |  |  | Cl=0 at alpha= | -4.496 | deg
|  |  |  | @ Cl=0.1, Cd= | 0.0096504
|  |  |  | @ Cl=0.4, Cd= | 0.0076437
|  |  |  | @ Cl=0.6, Cd= | 0.0057136
alpha (deg) | Cl | Cd | Cm | Cl/Cd
-20 | -0.4232 | 0.23152 | -0.0337 | -1.8279
-19.5 | -0.4005 | 0.22423 | -0.0386 | -1.7861
-19 | -0.3784 | 0.21599 | -0.0435 | -1.7519
-18.5 | -0.3569 | 0.20817 | -0.0484 | -1.7145
-17.5 | -0.3139 | 0.19338 | -0.0576 | -1.6232
-17 | -0.2923 | 0.18588 | -0.0622 | -1.5725
-16.5 | -0.2693 | 0.17918 | -0.0667 | -1.503
-16 | -0.2503 | 0.17069 | -0.0714 | -1.4664
-15.5 | -0.2307 | 0.16302 | -0.0758 | -1.4152
-15 | -0.2112 | 0.15533 | -0.0802 | -1.3597
-14.5 | -0.1941 | 0.14752 | -0.0843 | -1.3158
-14 | -0.1777 | 0.13957 | -0.0886 | -1.2732
-13.5 | -0.1613 | 0.13187 | -0.0929 | -1.2232
-13 | -0.1467 | 0.12413 | -0.097 | -1.1818
-12 | -0.1272 | 0.10729 | -0.1057 | -1.1856
-11.5 | -0.1133 | 0.10037 | -0.1096 | -1.1288
-11 | -0.1013 | 0.09337 | -0.1135 | -1.0849
-10.5 | -0.106 | 0.08366 | -0.1184 | -1.267
-10 | -0.0972 | 0.07701 | -0.1221 | -1.2622
-9.5 | -0.0907 | 0.0703 | -0.1259 | -1.2902
-9 | -0.1119 | 0.05969 | -0.132 | -1.8747
-8.5 | -0.1333 | 0.04979 | -0.1403 | -2.6772
-8 | -0.1508 | 0.04341 | -0.1413 | -3.4739
-7.5 | -0.1699 | 0.03839 | -0.1367 | -4.4256
-7 | -0.1798 | 0.0316 | -0.1322 | -5.6899
-6.5 | -0.1741 | 0.02553 | -0.1271 | -6.8194
-6 | -0.1426 | 0.02185 | -0.1231 | -6.5263
-5.5 | -0.1111 | 0.01648 | -0.1185 | -6.7415
-5 | -0.0613 | 0.0131 | -0.1157 | -4.6794
-4.5 | -0.0005 | 0.01125 | -0.1143 | -0.044444
-4 | 0.0622 | 0.01011 | -0.1132 | 6.1523
-3.5 | 0.1247 | 0.00935 | -0.1123 | 13.3369
-3 | 0.187 | 0.00883 | -0.1115 | 21.1778
-2.5 | 0.2508 | 0.00838 | -0.1111 | 29.9284
-2 | 0.3141 | 0.00795 | -0.1107 | 39.5094
-1.5 | 0.3794 | 0.0077 | -0.1109 | 49.2727
-1 | 0.4452 | 0.00752 | -0.1113 | 59.2021
-0.5 | 0.5105 | 0.0074 | -0.1117 | 68.9865
0 | 0.5648 | 0.00645 | -0.1106 | 87.5659
0.5 | 0.6169 | 0.00536 | -0.109 | 115.0933
1 | 0.6841 | 0.00538 | -0.1096 | 127.1561
1.5 | 0.7512 | 0.00549 | -0.1102 | 136.8306
2 | 0.8185 | 0.00552 | -0.1109 | 148.279
2.5 | 0.8855 | 0.00557 | -0.1114 | 158.9767
3 | 0.9512 | 0.00567 | -0.1115 | 167.7601
3.5 | 1.0154 | 0.00576 | -0.1112 | 176.2847
4 | 1.0721 | 0.00591 | -0.1092 | 181.4044
4.5 | 1.1179 | 0.00617 | -0.105 | 181.1831
5 | 1.1356 | 0.00688 | -0.0956 | 165.0581
5.5 | 1.1308 | 0.00853 | -0.0833 | 132.5674
6 | 1.0848 | 0.01198 | -0.0662 | 90.5509
6.5 | 1.0508 | 0.01549 | -0.0521 | 67.8373
7 | 1.0433 | 0.02054 | -0.0468 | 50.7936
8.5 | 1.0447 | 0.03148 | -0.027 | 33.1861
9 | 1.0766 | 0.03388 | -0.0237 | 31.7769
9.5 | 1.1074 | 0.03649 | -0.0205 | 30.348
10 | 1.1358 | 0.03939 | -0.0172 | 28.8347
10.5 | 1.1632 | 0.04253 | -0.014 | 27.3501
11 | 1.1838 | 0.04635 | -0.0108 | 25.5405
11.5 | 1.1964 | 0.05099 | -0.0075 | 23.4634
12 | 1.208 | 0.05602 | -0.0046 | 21.5637
12.5 | 1.2178 | 0.06143 | -0.0021 | 19.8242
13 | 1.2227 | 0.06758 | 0.0001 | 18.0926
13.5 | 1.2223 | 0.07464 | 0.0013 | 16.3759
14 | 1.2084 | 0.08354 | 0.0017 | 14.4649
14.5 | 1.1867 | 0.09426 | -0.0002 | 12.5896
15 | 1.1609 | 0.10639 | -0.0044 | 10.9117
15.5 | 1.1347 | 0.11955 | -0.0107 | 9.4914
16 | 1.1085 | 0.13358 | -0.0188 | 8.2984
16.5 | 1.0876 | 0.14774 | -0.0277 | 7.3616
17 | 1.0658 | 0.16285 | -0.0376 | 6.5447
17.5 | 1.0401 | 0.17962 | -0.0482 | 5.7906
18 | 1.0144 | 0.19789 | -0.0591 | 5.1261

## 57. Re 3M Mach 0.00 (1)
BIGFOIL.COM POLAR EXPORT
NACA66-615 a=0.5
NACA66-615 a=0.5 |  |  |  | Cl Max: | 1.537 | at alpha= | 12 | deg
JavaFoil+Calcfoil stall+Eppler ext transition |  |  |  | L/D Max: | 178.59 | at alpha= | 5.5 | deg
Re: | 3000000 |  |  | Cd Min: | 0.00419 | at alpha= | 0.5 | deg
Mach: | 0 |  |  | Cl=0 at alpha= | -3.959 | deg
|  |  |  | @ Cl=0.1, Cd= | 0.006889
|  |  |  | @ Cl=0.4, Cd= | 0.0065843
|  |  |  | @ Cl=0.6, Cd= | 0.0048408
alpha (deg) | Cl | Cd | Cm | Cl/Cd
-18.5 | -0.482 | 0.16157 | -0.023 | -2.98
-18 | -0.496 | 0.15312 | -0.024 | -3.238
-17.5 | -0.51 | 0.1432 | -0.024 | -3.558
-17 | -0.523 | 0.13559 | -0.025 | -3.854
-16.5 | -0.535 | 0.12954 | -0.025 | -4.128
-16 | -0.546 | 0.1241 | -0.026 | -4.399
-15.5 | -0.555 | 0.11721 | -0.026 | -4.739
-15 | -0.563 | 0.10975 | -0.027 | -5.133
-14.5 | -0.569 | 0.10347 | -0.027 | -5.501
-14 | -0.573 | 0.09902 | -0.028 | -5.785
-13.5 | -0.574 | 0.09358 | -0.028 | -6.133
-13 | -0.572 | 0.08755 | -0.029 | -6.534
-12.5 | -0.567 | 0.08202 | -0.03 | -6.917
-12 | -0.559 | 0.07757 | -0.03 | -7.205
-11.5 | -0.547 | 0.07339 | -0.031 | -7.454
-11 | -0.532 | 0.06827 | -0.032 | -7.795
-10.5 | -0.513 | 0.06384 | -0.033 | -8.037
-10 | -0.49 | 0.06028 | -0.034 | -8.133
-9.5 | -0.464 | 0.05525 | -0.034 | -8.391
-9 | -0.437 | 0.04927 | -0.04 | -8.875
-8.5 | -0.495 | 0.00916 | -0.068 | -54.043
-8 | -0.45 | 0.00889 | -0.069 | -50.645
-7.5 | -0.402 | 0.00864 | -0.07 | -46.509
-7 | -0.351 | 0.00842 | -0.071 | -41.65
-6.5 | -0.296 | 0.00818 | -0.072 | -36.176
-6 | -0.24 | 0.00789 | -0.073 | -30.387
-5.5 | -0.182 | 0.00768 | -0.074 | -23.724
-5 | -0.124 | 0.00751 | -0.075 | -16.484
-4.5 | -0.065 | 0.00728 | -0.076 | -8.864
-4 | -0.005 | 0.00714 | -0.077 | -0.65
-3.5 | 0.056 | 0.00699 | -0.078 | 7.98
-3 | 0.117 | 0.00685 | -0.079 | 17.029
-2.5 | 0.178 | 0.00676 | -0.08 | 26.29
-2 | 0.239 | 0.00663 | -0.081 | 36.07
-1.5 | 0.301 | 0.00661 | -0.082 | 45.493
-1 | 0.363 | 0.00656 | -0.083 | 55.321
-0.5 | 0.424 | 0.0066 | -0.085 | 64.301
0 | 0.485 | 0.00619 | -0.085 | 78.323
0.5 | 0.545 | 0.00419 | -0.086 | 129.945
1 | 0.605 | 0.0049 | -0.087 | 123.431
1.5 | 0.665 | 0.00502 | -0.088 | 132.4
2 | 0.725 | 0.00512 | -0.089 | 141.518
2.5 | 0.785 | 0.00526 | -0.09 | 149.205
3 | 0.844 | 0.00538 | -0.091 | 156.872
3.5 | 0.904 | 0.00551 | -0.092 | 163.913
4 | 0.957 | 0.00568 | -0.093 | 168.562
4.5 | 1.014 | 0.00586 | -0.094 | 172.859
5 | 1.069 | 0.00604 | -0.095 | 177.157
5.5 | 1.123 | 0.00629 | -0.096 | 178.59
6 | 1.163 | 0.01355 | -0.096 | 85.812
6.5 | 1.213 | 0.01412 | -0.097 | 85.914
7 | 1.261 | 0.0147 | -0.098 | 85.811
7.5 | 1.307 | 0.01533 | -0.099 | 85.261
8 | 1.35 | 0.01595 | -0.1 | 84.655
8.5 | 1.391 | 0.01667 | -0.101 | 83.444
9 | 1.428 | 0.01746 | -0.102 | 81.795
9.5 | 1.459 | 0.01833 | -0.102 | 79.569
10 | 1.485 | 0.01915 | -0.103 | 77.534
10.5 | 1.506 | 0.02 | -0.104 | 75.27
11 | 1.522 | 0.02102 | -0.105 | 72.404
11.5 | 1.533 | 0.02204 | -0.106 | 69.557
12 | 1.537 | 0.02315 | -0.107 | 66.421
12.5 | 1.531 | 0.0243 | -0.108 | 63.032
13 | 1.519 | 0.02552 | -0.109 | 59.532
13.5 | 1.501 | 0.02707 | -0.109 | 55.444
14 | 1.477 | 0.02862 | -0.11 | 51.599
14.5 | 1.448 | 0.03007 | -0.111 | 48.153
15 | 1.415 | 0.03181 | -0.112 | 44.481
15.5 | 1.377 | 0.03392 | -0.112 | 40.588
16 | 1.336 | 0.03569 | -0.113 | 37.437
16.5 | 1.29 | 0.03905 | -0.113 | 33.043
17 | 1.244 | 0.04173 | -0.114 | 29.817

## 58. Re 3M Mach 0.00 (2)
BIGFOIL.COM POLAR EXPORT
NACA66-615 a=0.5
NACA66-615 a=0.5 |  |  |  | Cl Max: | 1.5951 | at alpha= | 20 | deg
XFOIL ncrit=9 |  |  |  | L/D Max: | 206.325 | at alpha= | 4 | deg
Re: | 3000000 |  |  | Cd Min: | 0.07478 | at alpha= | 20 | deg
Mach: | 0 |  |  | Cl=0 at alpha= | -4.2556 | deg
|  |  |  | @ Cl=0.1, Cd= | 0.0070402
|  |  |  | @ Cl=0.4, Cd= | 0.0060346
|  |  |  | @ Cl=0.6, Cd= | 0.004143
alpha (deg) | Cl | Cd | Cm | Cl/Cd
-18 | -1.0593 | 0.03884 | -0.1184 | -27.2734
-17.5 | -1.0839 | 0.03316 | -0.1172 | -32.687
-17 | -1.1056 | 0.0285 | -0.1135 | -38.793
-16.5 | -1.1077 | 0.02552 | -0.1093 | -43.4052
-16 | -1.1057 | 0.02293 | -0.1043 | -48.2207
-15.5 | -1.093 | 0.02109 | -0.0996 | -51.8255
-15 | -1.0758 | 0.01959 | -0.0946 | -54.9158
-14.5 | -1.045 | 0.01826 | -0.0919 | -57.2289
-14 | -1.009 | 0.01699 | -0.0898 | -59.3879
-13.5 | -0.971 | 0.01567 | -0.0879 | -61.9655
-13 | -0.9304 | 0.01445 | -0.0864 | -64.3875
-12.5 | -0.8853 | 0.01357 | -0.0854 | -65.2395
-12 | -0.8344 | 0.01317 | -0.0853 | -63.3561
-11.5 | -0.7829 | 0.01279 | -0.0852 | -61.2119
-11 | -0.7312 | 0.01239 | -0.0851 | -59.0153
-10.5 | -0.6788 | 0.012 | -0.0851 | -56.5667
-10 | -0.6243 | 0.01185 | -0.0854 | -52.6835
-9.5 | -0.5704 | 0.01159 | -0.0856 | -49.2148
-9 | -0.5159 | 0.01132 | -0.086 | -45.5742
-8.5 | -0.4614 | 0.01102 | -0.0863 | -41.8693
-8 | -0.406 | 0.01082 | -0.0867 | -37.5231
-7.5 | -0.3573 | 0.00975 | -0.0861 | -36.6462
-7 | -0.3034 | 0.00935 | -0.0863 | -32.4492
-6.5 | -0.2475 | 0.00918 | -0.0869 | -26.9608
-6 | -0.1925 | 0.00881 | -0.0873 | -21.8502
-5.5 | -0.1379 | 0.00838 | -0.0875 | -16.4558
-5 | -0.0826 | 0.00804 | -0.0879 | -10.2736
-4.5 | -0.0264 | 0.00779 | -0.0885 | -3.389
-4 | 0.0276 | 0.00732 | -0.0887 | 3.7705
-3.5 | 0.0835 | 0.00709 | -0.0892 | 11.7772
-3 | 0.1398 | 0.00692 | -0.0898 | 20.2023
-2.5 | 0.1969 | 0.00673 | -0.0905 | 29.2571
-2 | 0.254 | 0.00654 | -0.0913 | 38.8379
-1.5 | 0.3112 | 0.00638 | -0.0921 | 48.7774
-1 | 0.3684 | 0.00623 | -0.0929 | 59.1332
-0.5 | 0.4234 | 0.00589 | -0.0933 | 71.8846
0.5 | 0.5246 | 0.00421 | -0.0932 | 124.6081
1 | 0.5826 | 0.00414 | -0.0942 | 140.7246
1.5 | 0.6405 | 0.00415 | -0.0951 | 154.3373
2 | 0.6983 | 0.00419 | -0.096 | 166.6587
2.5 | 0.7569 | 0.0042 | -0.0972 | 180.2143
3 | 0.814 | 0.00427 | -0.0981 | 190.6323
3.5 | 0.8711 | 0.00436 | -0.0989 | 199.7936
4 | 0.9264 | 0.00449 | -0.0995 | 206.3252
4.5 | 0.9727 | 0.00499 | -0.0983 | 194.9299
5 | 1.005 | 0.00593 | -0.0945 | 169.4772
5.5 | 1.0047 | 0.00726 | -0.0842 | 138.3884
6 | 0.9951 | 0.0087 | -0.0726 | 114.3793
6.5 | 0.9942 | 0.01034 | -0.0636 | 96.1509
7 | 0.9947 | 0.01216 | -0.0553 | 81.801
7.5 | 1.024 | 0.01448 | -0.0543 | 70.7182
8 | 1.0354 | 0.01643 | -0.0488 | 63.0189
8.5 | 1.0642 | 0.01773 | -0.046 | 60.0226
9 | 1.0968 | 0.01888 | -0.0439 | 58.0932
9.5 | 1.1282 | 0.02016 | -0.0417 | 55.9623
10 | 1.1608 | 0.02141 | -0.0398 | 54.2177
10.5 | 1.1902 | 0.02289 | -0.0376 | 51.9965
11 | 1.2222 | 0.02426 | -0.0359 | 50.3792
11.5 | 1.253 | 0.02573 | -0.0341 | 48.698
12 | 1.2817 | 0.02737 | -0.0322 | 46.8286
12.5 | 1.3068 | 0.02933 | -0.0301 | 44.5551
13 | 1.3388 | 0.03084 | -0.0288 | 43.4112
13.5 | 1.3652 | 0.03278 | -0.0272 | 41.6473
14 | 1.3923 | 0.03472 | -0.0257 | 40.1008
14.5 | 1.4142 | 0.03712 | -0.0238 | 38.0981
15 | 1.4353 | 0.03964 | -0.0221 | 36.2084
15.5 | 1.4602 | 0.04192 | -0.021 | 34.833
16 | 1.4819 | 0.04456 | -0.0197 | 33.2563
16.5 | 1.5035 | 0.04724 | -0.0186 | 31.8268
17 | 1.5217 | 0.05031 | -0.0176 | 30.2465
17.5 | 1.5348 | 0.054 | -0.0164 | 28.4222
18 | 1.5464 | 0.05795 | -0.0156 | 26.6851
18.5 | 1.5624 | 0.06159 | -0.0152 | 25.3678
19 | 1.5773 | 0.06542 | -0.015 | 24.1104
19.5 | 1.5872 | 0.06989 | -0.015 | 22.71
20 | 1.5951 | 0.07478 | -0.0152 | 21.3306

## 59. Re 3M Mach 0.10 (1)
BIGFOIL.COM POLAR EXPORT
NACA66-615 a=0.5
NACA66-615 a=0.5 |  |  |  | Cl Max: | 1.53 | at alpha= | 12 | deg
JavaFoil+Calcfoil stall+Eppler ext transition |  |  |  | L/D Max: | 177.248 | at alpha= | 5.5 | deg
Re: | 3000000 |  |  | Cd Min: | 0.00422 | at alpha= | 0.5 | deg
Mach: | 0.1 |  |  | Cl=0 at alpha= | -3.959 | deg
|  |  |  | @ Cl=0.1, Cd= | 0.0069267
|  |  |  | @ Cl=0.4, Cd= | 0.0066385
|  |  |  | @ Cl=0.6, Cd= | 0.0048282
alpha (deg) | Cl | Cd | Cm | Cl/Cd
-18 | -0.451 | 0.15477 | -0.024 | -2.913
-17.5 | -0.467 | 0.14714 | -0.024 | -3.176
-17 | -0.483 | 0.13788 | -0.025 | -3.505
-16.5 | -0.498 | 0.1324 | -0.025 | -3.764
-16 | -0.512 | 0.12805 | -0.026 | -4.001
-15.5 | -0.525 | 0.12048 | -0.026 | -4.359
-15 | -0.536 | 0.1117 | -0.027 | -4.8
-14.5 | -0.545 | 0.10531 | -0.027 | -5.178
-14 | -0.552 | 0.10077 | -0.028 | -5.478
-13.5 | -0.556 | 0.09466 | -0.028 | -5.875
-13 | -0.557 | 0.08857 | -0.029 | -6.29
-12.5 | -0.555 | 0.08351 | -0.03 | -6.645
-12 | -0.549 | 0.0784 | -0.03 | -7.002
-11.5 | -0.539 | 0.07432 | -0.031 | -7.258
-11 | -0.526 | 0.06906 | -0.032 | -7.617
-10.5 | -0.509 | 0.06454 | -0.033 | -7.885
-10 | -0.488 | 0.06049 | -0.034 | -8.059
-9.5 | -0.462 | 0.05567 | -0.034 | -8.297
-9 | -0.434 | 0.05126 | -0.037 | -8.472
-8.5 | -0.495 | 0.00924 | -0.068 | -53.601
-8 | -0.451 | 0.00903 | -0.069 | -49.924
-7.5 | -0.403 | 0.00862 | -0.07 | -46.749
-7 | -0.352 | 0.00841 | -0.071 | -41.834
-6.5 | -0.297 | 0.00817 | -0.072 | -36.368
-6 | -0.241 | 0.00791 | -0.073 | -30.431
-5.5 | -0.183 | 0.00776 | -0.074 | -23.578
-5 | -0.124 | 0.00751 | -0.075 | -16.549
-4.5 | -0.065 | 0.00736 | -0.076 | -8.817
-4 | -0.005 | 0.00714 | -0.077 | -0.653
-3.5 | 0.056 | 0.00697 | -0.078 | 8.044
-3 | 0.117 | 0.00691 | -0.08 | 16.954
-2.5 | 0.179 | 0.00675 | -0.081 | 26.487
-2 | 0.24 | 0.00661 | -0.082 | 36.358
-1.5 | 0.302 | 0.00663 | -0.083 | 45.576
-1 | 0.365 | 0.00665 | -0.084 | 54.913
-0.5 | 0.426 | 0.00663 | -0.085 | 64.302
0 | 0.487 | 0.00624 | -0.086 | 78.101
0.5 | 0.547 | 0.00422 | -0.087 | 129.62
1 | 0.608 | 0.00492 | -0.088 | 123.576
1.5 | 0.668 | 0.00503 | -0.089 | 132.818
2 | 0.728 | 0.00516 | -0.09 | 141.223
2.5 | 0.788 | 0.00528 | -0.091 | 149.428
3 | 0.848 | 0.00541 | -0.092 | 156.897
3.5 | 0.908 | 0.00553 | -0.093 | 164.114
4 | 0.962 | 0.0057 | -0.094 | 168.695
4.5 | 1.018 | 0.00589 | -0.095 | 172.932
5 | 1.074 | 0.00606 | -0.096 | 177.186
5.5 | 1.128 | 0.00636 | -0.097 | 177.248
6 | 1.168 | 0.01366 | -0.096 | 85.487
6.5 | 1.218 | 0.01423 | -0.097 | 85.576
7 | 1.266 | 0.01482 | -0.098 | 85.427
7.5 | 1.312 | 0.01547 | -0.099 | 84.81
8 | 1.355 | 0.0161 | -0.1 | 84.134
8.5 | 1.395 | 0.01684 | -0.101 | 82.858
9 | 1.432 | 0.01765 | -0.102 | 81.136
9.5 | 1.461 | 0.01852 | -0.103 | 78.91
10 | 1.486 | 0.01935 | -0.104 | 76.781
10.5 | 1.506 | 0.02026 | -0.105 | 74.312
11 | 1.52 | 0.0213 | -0.106 | 71.339
11.5 | 1.528 | 0.02233 | -0.106 | 68.442
12 | 1.53 | 0.02351 | -0.107 | 65.081
12.5 | 1.521 | 0.02474 | -0.108 | 61.459
13 | 1.505 | 0.02598 | -0.109 | 57.92
13.5 | 1.481 | 0.02751 | -0.11 | 53.842
14 | 1.453 | 0.02917 | -0.111 | 49.8
14.5 | 1.418 | 0.03076 | -0.111 | 46.107
15 | 1.379 | 0.03271 | -0.112 | 42.158
15.5 | 1.335 | 0.03516 | -0.113 | 37.964
16 | 1.287 | 0.03773 | -0.113 | 34.107
16.5 | 1.237 | 0.04039 | -0.113 | 30.623
17 | 1.179 | 0.04566 | -0.113 | 25.827

## 60. Re 3M Mach 0.10 (2)
BIGFOIL.COM POLAR EXPORT
NACA66-615 a=0.5
NACA66-615 a=0.5 |  |  |  | Cl Max: | 1.5848 | at alpha= | 20 | deg
XFOIL ncrit=9 |  |  |  | L/D Max: | 206.652 | at alpha= | 4 | deg
Re: | 3000000 |  |  | Cd Min: | 0.20965 | at alpha= | -20 | deg
Mach: | 0.1 |  |  | Cl=0 at alpha= | -4.2592 | deg
|  |  |  | @ Cl=0.1, Cd= | 0.0070602
|  |  |  | @ Cl=0.4, Cd= | 0.0060764
|  |  |  | @ Cl=0.6, Cd= | 0.0041547
alpha (deg) | Cl | Cd | Cm | Cl/Cd
-20 | -0.409 | 0.20965 | -0.0312 | -1.9509
-19.5 | -0.3928 | 0.20293 | -0.0352 | -1.9356
-19 | -0.3811 | 0.19448 | -0.0394 | -1.9596
-17.5 | -0.9608 | 0.04549 | -0.119 | -21.1211
-17 | -1.028 | 0.03507 | -0.1205 | -29.3128
-16.5 | -1.0525 | 0.03004 | -0.1172 | -35.0366
-16 | -1.0686 | 0.02608 | -0.1121 | -40.9739
-15.5 | -1.0671 | 0.02344 | -0.107 | -45.5247
-15 | -1.0584 | 0.02131 | -0.1014 | -49.6668
-14 | -1.009 | 0.01805 | -0.0936 | -55.9003
-13.5 | -0.9705 | 0.01682 | -0.0916 | -57.6992
-13 | -0.9328 | 0.01527 | -0.0895 | -61.0871
-12 | -0.842 | 0.01331 | -0.0872 | -63.2607
-11.5 | -0.7896 | 0.01293 | -0.087 | -61.0673
-11 | -0.7359 | 0.01267 | -0.0869 | -58.0821
-10.5 | -0.6842 | 0.01213 | -0.0866 | -56.4056
-10 | -0.6288 | 0.012 | -0.0869 | -52.4
-9.5 | -0.574 | 0.01175 | -0.087 | -48.8511
-9 | -0.519 | 0.01148 | -0.0872 | -45.2091
-8.5 | -0.4641 | 0.01115 | -0.0874 | -41.6233
-8 | -0.4084 | 0.01092 | -0.0878 | -37.3993
-7.5 | -0.3587 | 0.0099 | -0.0872 | -36.2323
-7 | -0.3047 | 0.00946 | -0.0873 | -32.2093
-6.5 | -0.2484 | 0.00928 | -0.0878 | -26.7672
-6 | -0.1929 | 0.0089 | -0.0881 | -21.6742
-5.5 | -0.1382 | 0.00844 | -0.0883 | -16.3744
-5 | -0.0826 | 0.00808 | -0.0887 | -10.2228
-4.5 | -0.0262 | 0.00782 | -0.0892 | -3.3504
-4 | 0.0282 | 0.00736 | -0.0893 | 3.8315
-3.5 | 0.0843 | 0.00711 | -0.0898 | 11.8565
-3 | 0.1411 | 0.00693 | -0.0904 | 20.3608
-2.5 | 0.1985 | 0.00674 | -0.0911 | 29.451
-2 | 0.2559 | 0.00655 | -0.0919 | 39.0687
-1.5 | 0.3134 | 0.00639 | -0.0927 | 49.0454
-1 | 0.3709 | 0.00625 | -0.0935 | 59.344
-0.5 | 0.4262 | 0.00592 | -0.0939 | 71.9932
0 | 0.4778 | 0.00522 | -0.094 | 91.5326
0.5 | 0.5279 | 0.00422 | -0.0938 | 125.0948
1 | 0.5862 | 0.00415 | -0.0947 | 141.253
1.5 | 0.6444 | 0.00417 | -0.0957 | 154.5324
2 | 0.7027 | 0.0042 | -0.0966 | 167.3095
2.5 | 0.7615 | 0.00422 | -0.0977 | 180.4502
3 | 0.8191 | 0.00429 | -0.0986 | 190.9324
3.5 | 0.8763 | 0.00438 | -0.0994 | 200.0685
4 | 0.932 | 0.00451 | -0.1 | 206.6519
4.5 | 0.9783 | 0.00501 | -0.0987 | 195.2695
5 | 1.0099 | 0.00596 | -0.0947 | 169.4463
5.5 | 1.0061 | 0.0073 | -0.0836 | 137.8219
6 | 0.9956 | 0.00882 | -0.0719 | 112.8798
6.5 | 0.9946 | 0.01052 | -0.0629 | 94.5437
7 | 0.9943 | 0.01239 | -0.0545 | 80.2502
7.5 | 1.0257 | 0.01485 | -0.0542 | 69.0707
9 | 1.0964 | 0.01931 | -0.0431 | 56.7789
9.5 | 1.1291 | 0.02056 | -0.041 | 54.9173
10 | 1.1612 | 0.02188 | -0.039 | 53.0713
10.5 | 1.1903 | 0.02342 | -0.0367 | 50.8241
11 | 1.2232 | 0.02478 | -0.035 | 49.3624
11.5 | 1.2531 | 0.02636 | -0.0331 | 47.5379
12 | 1.2822 | 0.02802 | -0.0312 | 45.7602
12.5 | 1.3076 | 0.03001 | -0.0291 | 43.5721
13 | 1.3394 | 0.03159 | -0.0277 | 42.3995
13.5 | 1.3658 | 0.03361 | -0.026 | 40.6367
14 | 1.3914 | 0.03574 | -0.0243 | 38.9312
14.5 | 1.4125 | 0.03825 | -0.0224 | 36.9281
15 | 1.4354 | 0.04074 | -0.0208 | 35.2332
15.5 | 1.4597 | 0.04316 | -0.0196 | 33.8207
16 | 1.4815 | 0.04584 | -0.0183 | 32.3189
16.5 | 1.5015 | 0.0488 | -0.0171 | 30.7684
17 | 1.5165 | 0.05232 | -0.0159 | 28.9851
17.5 | 1.5277 | 0.05631 | -0.0148 | 27.1302
18 | 1.5435 | 0.05999 | -0.0142 | 25.7293
18.5 | 1.5585 | 0.06387 | -0.0138 | 24.4011
19 | 1.5717 | 0.06803 | -0.0136 | 23.103
19.5 | 1.5797 | 0.07292 | -0.0137 | 21.6635
20 | 1.5848 | 0.07835 | -0.0141 | 20.2272

## 61. Re 3M Mach 0.25 (1)
BIGFOIL.COM POLAR EXPORT
NACA66-615 a=0.5
NACA66-615 a=0.5 |  |  |  | Cl Max: | 1.495 | at alpha= | 10.5 | deg
JavaFoil+Calcfoil stall+Eppler ext transition |  |  |  | L/D Max: | 175.218 | at alpha= | 5 | deg
Re: | 3000000 |  |  | Cd Min: | 0.00487 | at alpha= | 0.5 | deg
Mach: | 0.25 |  |  | Cl=0 at alpha= | -3.9603 | deg
|  |  |  | @ Cl=0.1, Cd= | 0.0070223
|  |  |  | @ Cl=0.4, Cd= | 0.0065494
|  |  |  | @ Cl=0.6, Cd= | 0.0049697
alpha (deg) | Cl | Cd | Cm | Cl/Cd
-16 | -0.173 | 0.13835 | -0.026 | -1.253
-15.5 | -0.234 | 0.13068 | -0.026 | -1.788
-15 | -0.283 | 0.12197 | -0.027 | -2.317
-14.5 | -0.325 | 0.11688 | -0.027 | -2.784
-14 | -0.363 | 0.11056 | -0.027 | -3.286
-13.5 | -0.396 | 0.1076 | -0.028 | -3.683
-13 | -0.424 | 0.09725 | -0.028 | -4.362
-12.5 | -0.446 | 0.09061 | -0.029 | -4.928
-12 | -0.463 | 0.08442 | -0.03 | -5.481
-11.5 | -0.473 | 0.07879 | -0.031 | -5.998
-11 | -0.476 | 0.07394 | -0.031 | -6.436
-10.5 | -0.472 | 0.06923 | -0.032 | -6.824
-10 | -0.463 | 0.06349 | -0.033 | -7.286
-9.5 | -0.447 | 0.05931 | -0.034 | -7.531
-9 | -0.424 | 0.05422 | -0.034 | -7.823
-8.5 | -0.397 | 0.05043 | -0.035 | -7.877
-8 | -0.366 | 0.04654 | -0.038 | -7.864
-7.5 | -0.407 | 0.00888 | -0.072 | -45.795
-7 | -0.357 | 0.00857 | -0.073 | -41.675
-6.5 | -0.302 | 0.00836 | -0.074 | -36.155
-6 | -0.245 | 0.00811 | -0.075 | -30.271
-5.5 | -0.187 | 0.00784 | -0.076 | -23.848
-5 | -0.127 | 0.00769 | -0.077 | -16.555
-4.5 | -0.066 | 0.00745 | -0.078 | -8.923
-4 | -0.005 | 0.00729 | -0.08 | -0.656
-3.5 | 0.058 | 0.00709 | -0.081 | 8.111
-3 | 0.12 | 0.00699 | -0.082 | 17.203
-2.5 | 0.183 | 0.00683 | -0.083 | 26.88
-2 | 0.247 | 0.00679 | -0.084 | 36.35
-1.5 | 0.31 | 0.00674 | -0.085 | 46.049
-1 | 0.375 | 0.00672 | -0.086 | 55.823
-0.5 | 0.438 | 0.00629 | -0.087 | 69.723
0 | 0.5 | 0.00659 | -0.088 | 75.828
0.5 | 0.562 | 0.00487 | -0.089 | 115.386
1 | 0.623 | 0.00503 | -0.09 | 123.951
1.5 | 0.685 | 0.00516 | -0.091 | 132.776
2 | 0.747 | 0.00528 | -0.092 | 141.639
2.5 | 0.809 | 0.00542 | -0.093 | 149.115
3 | 0.87 | 0.00554 | -0.094 | 157.18
3.5 | 0.931 | 0.0057 | -0.095 | 163.428
4 | 0.986 | 0.00588 | -0.096 | 167.618
4.5 | 1.044 | 0.00608 | -0.097 | 171.574
5 | 1.101 | 0.00628 | -0.098 | 175.218
5.5 | 1.155 | 0.00682 | -0.099 | 169.334
6 | 1.196 | 0.01431 | -0.099 | 83.563
6.5 | 1.246 | 0.01495 | -0.1 | 83.359
7 | 1.294 | 0.0156 | -0.101 | 82.898
7.5 | 1.338 | 0.01632 | -0.102 | 82.004
8 | 1.379 | 0.01709 | -0.103 | 80.681
8.5 | 1.416 | 0.01786 | -0.104 | 79.276
9 | 1.449 | 0.01879 | -0.105 | 77.099
9.5 | 1.471 | 0.01981 | -0.106 | 74.29
10 | 1.487 | 0.02073 | -0.106 | 71.742
10.5 | 1.495 | 0.02185 | -0.107 | 68.409
11 | 1.494 | 0.02315 | -0.108 | 64.559
11.5 | 1.485 | 0.02436 | -0.109 | 60.941
12 | 1.465 | 0.02575 | -0.11 | 56.886
12.5 | 1.426 | 0.02749 | -0.111 | 51.871
13 | 1.375 | 0.02952 | -0.112 | 46.58
13.5 | 1.314 | 0.03118 | -0.112 | 42.146
14 | 1.239 | 0.0341 | -0.113 | 36.345
14.5 | 1.142 | 0.04123 | -0.111 | 27.691
15 | 0.912 | 0.11328 | -0.062 | 8.047
15.5 | 0.83 | 0.12106 | -0.058 | 6.86

## 62. Re 3M Mach 0.25 (2)
BIGFOIL.COM POLAR EXPORT
NACA66-615 a=0.5
NACA66-615 a=0.5 |  |  |  | Cl Max: | 1.5191 | at alpha= | 18.5 | deg
XFOIL ncrit=9 |  |  |  | L/D Max: | 207.478 | at alpha= | 4 | deg
Re: | 3000000 |  |  | Cd Min: | 0.18032 | at alpha= | -17.5 | deg
Mach: | 0.25 |  |  | Cl=0 at alpha= | -4.2829 | deg
|  |  |  | @ Cl=0.1, Cd= | 0.0072156
|  |  |  | @ Cl=0.4, Cd= | 0.0062741
|  |  |  | @ Cl=0.6, Cd= | 0.0042362
alpha (deg) | Cl | Cd | Cm | Cl/Cd
-17.5 | -0.3228 | 0.18032 | -0.0521 | -1.7902
-17 | -0.3188 | 0.16822 | -0.0565 | -1.8951
-16.5 | -0.3051 | 0.16075 | -0.0607 | -1.898
-16 | -0.2948 | 0.15222 | -0.065 | -1.9367
-15.5 | -0.2811 | 0.14502 | -0.0691 | -1.9384
-14.5 | -0.3235 | 0.11477 | -0.0825 | -2.8187
-14 | -0.6241 | 0.05179 | -0.1243 | -12.0506
-13.5 | -0.7163 | 0.03859 | -0.128 | -18.5618
-13 | -0.8168 | 0.02855 | -0.1187 | -28.6095
-12.5 | -0.8624 | 0.02191 | -0.1081 | -39.361
-12 | -0.8472 | 0.01802 | -0.103 | -47.0144
-11.5 | -0.8125 | 0.01551 | -0.0996 | -52.3856
-11 | -0.7676 | 0.01385 | -0.0973 | -55.4224
-10.5 | -0.7112 | 0.01336 | -0.0963 | -53.2335
-10 | -0.6523 | 0.01315 | -0.0957 | -49.6046
-9.5 | -0.5956 | 0.01263 | -0.0949 | -47.1576
-9 | -0.5348 | 0.01263 | -0.0948 | -42.3436
-8.5 | -0.4774 | 0.01221 | -0.0944 | -39.0991
-8 | -0.4203 | 0.01176 | -0.0941 | -35.7398
-7.5 | -0.3616 | 0.01156 | -0.0941 | -31.2803
-7 | -0.311 | 0.01023 | -0.093 | -30.4008
-6.5 | -0.2527 | 0.00987 | -0.0931 | -25.6028
-6 | -0.1948 | 0.00948 | -0.0932 | -20.5485
-5.5 | -0.1388 | 0.00886 | -0.093 | -15.6659
-5 | -0.0822 | 0.00836 | -0.0929 | -9.8325
-4.5 | -0.0247 | 0.00799 | -0.0931 | -3.0914
-4 | 0.0322 | 0.00762 | -0.0932 | 4.2257
-3.5 | 0.0891 | 0.00726 | -0.0934 | 12.2727
-3 | 0.148 | 0.00702 | -0.0939 | 21.0826
-2.5 | 0.2071 | 0.00681 | -0.0945 | 30.4112
-2 | 0.2666 | 0.00665 | -0.0953 | 40.0902
-1.5 | 0.3255 | 0.00645 | -0.096 | 50.4651
-1 | 0.3847 | 0.00633 | -0.0967 | 60.7741
-0.5 | 0.4422 | 0.00612 | -0.0972 | 72.2549
0 | 0.4957 | 0.00535 | -0.0973 | 92.6542
0.5 | 0.5462 | 0.00429 | -0.0969 | 127.3193
1 | 0.6062 | 0.00423 | -0.0979 | 143.3097
1.5 | 0.6657 | 0.00428 | -0.0987 | 155.5374
2 | 0.7266 | 0.00427 | -0.0998 | 170.1639
3 | 0.847 | 0.00437 | -0.1018 | 193.8215
3.5 | 0.9058 | 0.00447 | -0.1025 | 202.6398
4 | 0.9627 | 0.00464 | -0.1028 | 207.4784
4.5 | 1.0093 | 0.00512 | -0.1011 | 197.1289
5 | 1.0356 | 0.00613 | -0.0955 | 168.9396
6 | 1.0002 | 0.00955 | -0.0687 | 104.733
6.5 | 0.9969 | 0.01156 | -0.0595 | 86.237
7 | 0.9925 | 0.01371 | -0.0504 | 72.3924
8.5 | 1.0646 | 0.02017 | -0.0417 | 52.7814
9 | 1.0977 | 0.02156 | -0.0393 | 50.9137
9.5 | 1.1311 | 0.02298 | -0.0371 | 49.2211
10 | 1.1636 | 0.02452 | -0.0348 | 47.4551
10.5 | 1.1942 | 0.02621 | -0.0324 | 45.5628
11 | 1.226 | 0.02789 | -0.0303 | 43.9584
11.5 | 1.2565 | 0.02969 | -0.0281 | 42.3206
12 | 1.2806 | 0.032 | -0.0254 | 40.0187
12.5 | 1.3106 | 0.03398 | -0.0235 | 38.5697
13 | 1.3402 | 0.03607 | -0.0216 | 37.1555
13.5 | 1.3649 | 0.03858 | -0.0195 | 35.3784
14 | 1.3841 | 0.0416 | -0.0172 | 33.2716
14.5 | 1.4084 | 0.04434 | -0.0154 | 31.7636
15 | 1.43 | 0.04741 | -0.0137 | 30.1624
15.5 | 1.4518 | 0.05058 | -0.0122 | 28.703
16 | 1.4679 | 0.0544 | -0.0107 | 26.9835
16.5 | 1.4747 | 0.05924 | -0.0092 | 24.8937
17 | 1.4901 | 0.06349 | -0.0084 | 23.4698
17.5 | 1.503 | 0.06814 | -0.0078 | 22.0575
18 | 1.5112 | 0.07346 | -0.0076 | 20.5717
18.5 | 1.5191 | 0.07906 | -0.0079 | 19.2145
19 | 1.5111 | 0.08678 | -0.0088 | 17.413
19.5 | 1.5028 | 0.09496 | -0.0104 | 15.8256
20 | 1.4975 | 0.10305 | -0.0127 | 14.5318

## 63. Re 3M Mach 0.50 (1)
BIGFOIL.COM POLAR EXPORT
NACA66-615 a=0.5
NACA66-615 a=0.5 |  |  |  | Cl Max: | 1.412 | at alpha= | 7.5 | deg
JavaFoil+Calcfoil stall+Eppler ext transition |  |  |  | L/D Max: | 165.666 | at alpha= | 5 | deg
Re: | 3000000 |  |  | Cd Min: | 0.00539 | at alpha= | 0.5 | deg
Mach: | 0.5 |  |  | Cl=0 at alpha= | -3.9638 | deg
|  |  |  | @ Cl=0.1, Cd= | 0.0072703
|  |  |  | @ Cl=0.4, Cd= | 0.0069256
|  |  |  | @ Cl=0.6, Cd= | 0.0059767
alpha (deg) | Cl | Cd | Cm | Cl/Cd
-20 | -0.898 | 0.1659 | -0.031 | -5.415
-19.5 | -0.869 | 0.16419 | -0.031 | -5.29
-19 | -0.841 | 0.15557 | -0.031 | -5.404
-18.5 | -0.813 | 0.15185 | -0.031 | -5.353
-18 | -0.786 | 0.14637 | -0.031 | -5.367
-17.5 | -0.758 | 0.1418 | -0.032 | -5.346
-17 | -0.731 | 0.1402 | -0.033 | -5.212
-16.5 | -0.701 | 0.1335 | -0.031 | -5.253
-16 | -0.673 | 0.12873 | -0.032 | -5.232
-15.5 | -0.646 | 0.12684 | -0.032 | -5.092
-15 | -0.618 | 0.12116 | -0.033 | -5.103
-14.5 | -0.591 | 0.11669 | -0.033 | -5.061
-14 | -0.563 | 0.11287 | -0.034 | -4.986
-13.5 | -0.534 | 0.1107 | -0.033 | -4.826
-13 | -0.506 | 0.10455 | -0.033 | -4.838
-12.5 | -0.478 | 0.09865 | -0.033 | -4.846
-12 | -0.45 | 0.09361 | -0.034 | -4.809
-11.5 | -0.422 | 0.0942 | -0.034 | -4.483
-11 | -0.394 | 0.09005 | -0.035 | -4.381
-10.5 | -0.367 | 0.08741 | -0.036 | -4.193
-10 | -0.339 | 0.0805 | -0.036 | -4.205
-9.5 | -0.31 | 0.07677 | -0.035 | -4.04
-9 | -0.282 | 0.06586 | -0.035 | -4.284
-8.5 | -0.254 | 0.05885 | -0.036 | -4.321
-8 | -0.226 | 0.05299 | -0.037 | -4.271
-7.5 | -0.198 | 0.04939 | -0.038 | -4.016
-7 | -0.257 | 0.05048 | -0.038 | -5.083
-6.5 | -0.24 | 0.04375 | -0.036 | -5.487
-6 | -0.204 | 0.04058 | -0.04 | -5.038
-5.5 | -0.16 | 0.03772 | -0.043 | -4.25
-5 | -0.138 | 0.00831 | -0.087 | -16.548
-4.5 | -0.073 | 0.00808 | -0.088 | -8.993
-4 | -0.005 | 0.00788 | -0.089 | -0.668
-3.5 | 0.064 | 0.00762 | -0.09 | 8.36
-3 | 0.134 | 0.00694 | -0.091 | 19.248
-2.5 | 0.204 | 0.0072 | -0.092 | 28.365
-2 | 0.275 | 0.00707 | -0.093 | 38.925
-1.5 | 0.346 | 0.00697 | -0.094 | 49.715
-1 | 0.419 | 0.00691 | -0.095 | 60.709
-0.5 | 0.49 | 0.00693 | -0.097 | 70.696
0 | 0.554 | 0.00715 | -0.098 | 77.513
0.5 | 0.623 | 0.00539 | -0.099 | 115.624
1 | 0.692 | 0.00555 | -0.1 | 124.757
1.5 | 0.761 | 0.00573 | -0.101 | 132.8
2 | 0.83 | 0.00589 | -0.102 | 140.828
2.5 | 0.898 | 0.00608 | -0.103 | 147.636
3 | 0.966 | 0.00627 | -0.104 | 153.976
3.5 | 1.034 | 0.00651 | -0.105 | 158.898
4 | 1.092 | 0.00677 | -0.107 | 161.152
4.5 | 1.155 | 0.00704 | -0.108 | 164.011
5 | 1.215 | 0.00734 | -0.109 | 165.666
5.5 | 1.259 | 0.01665 | -0.109 | 75.609
6 | 1.31 | 0.01761 | -0.11 | 74.376
6.5 | 1.355 | 0.01859 | -0.111 | 72.866
7 | 1.39 | 0.01968 | -0.112 | 70.64
7.5 | 1.412 | 0.02092 | -0.113 | 67.508
8 | 1.412 | 0.02248 | -0.114 | 62.824
8.5 | 1.373 | 0.02405 | -0.115 | 57.07
9 | 1.017 | 0.05843 | -0.057 | 17.399
9.5 | 0.739 | 0.06471 | -0.052 | 11.426
10 | 0.765 | 0.07645 | -0.051 | 10.012
10.5 | 0.794 | 0.06825 | -0.059 | 11.64
11 | 0.82 | 0.07702 | -0.057 | 10.646
11.5 | 0.846 | 0.08824 | -0.055 | 9.583
12 | 0.873 | 0.09821 | -0.059 | 8.891
12.5 | 0.899 | 0.10164 | -0.06 | 8.849

## 64. Re 3M Mach 0.50 (2)
BIGFOIL.COM POLAR EXPORT
NACA66-615 a=0.5
NACA66-615 a=0.5 |  |  |  | Cl Max: | 1.264 | at alpha= | 12.5 | deg
XFOIL ncrit=9 |  |  |  | L/D Max: | 205.341 | at alpha= | 4 | deg
Re: | 3000000 |  |  | Cd Min: | 0.23026 | at alpha= | -20 | deg
Mach: | 0.5 |  |  | Cl=0 at alpha= | -4.4396 | deg
|  |  |  | @ Cl=0.1, Cd= | 0.0084056
|  |  |  | @ Cl=0.4, Cd= | 0.0067967
|  |  |  | @ Cl=0.6, Cd= | 0.0051077
alpha (deg) | Cl | Cd | Cm | Cl/Cd
-20 | -0.423 | 0.23026 | -0.034 | -1.8371
-19.5 | -0.4009 | 0.22254 | -0.0389 | -1.8015
-19 | -0.3791 | 0.21478 | -0.0438 | -1.7651
-18.5 | -0.3572 | 0.20718 | -0.0486 | -1.7241
-17.5 | -0.313 | 0.19311 | -0.0579 | -1.6208
-16.5 | -0.2712 | 0.17715 | -0.0672 | -1.5309
-16 | -0.2505 | 0.17015 | -0.0716 | -1.4722
-15 | -0.2157 | 0.15338 | -0.0806 | -1.4063
-14.5 | -0.1979 | 0.14557 | -0.085 | -1.3595
-14 | -0.1823 | 0.13737 | -0.0895 | -1.3271
-13.5 | -0.1685 | 0.1291 | -0.0939 | -1.3052
-13 | -0.1601 | 0.11999 | -0.0986 | -1.3343
-12.5 | -0.1456 | 0.11269 | -0.1028 | -1.292
-12 | -0.1325 | 0.1054 | -0.1069 | -1.2571
-11.5 | -0.1301 | 0.09644 | -0.1115 | -1.349
-11 | -0.1244 | 0.08851 | -0.1159 | -1.4055
-10.5 | -0.1108 | 0.08221 | -0.1196 | -1.3478
-10 | -0.121 | 0.07265 | -0.1247 | -1.6655
-9.5 | -0.1255 | 0.06454 | -0.1294 | -1.9445
-9 | -0.1189 | 0.05811 | -0.1336 | -2.0461
-8.5 | -0.1491 | 0.04764 | -0.1419 | -3.1297
-8 | -0.1844 | 0.04064 | -0.1402 | -4.5374
-7.5 | -0.2266 | 0.03256 | -0.134 | -6.9595
-7 | -0.2133 | 0.02788 | -0.1298 | -7.6506
-6.5 | -0.1955 | 0.02263 | -0.1251 | -8.639
-6 | -0.1788 | 0.01612 | -0.1192 | -11.0918
-5.5 | -0.1266 | 0.01377 | -0.1166 | -9.1939
-5 | -0.0699 | 0.01131 | -0.1144 | -6.1804
-4.5 | -0.0076 | 0.00977 | -0.1131 | -0.77789
-4 | 0.0553 | 0.0088 | -0.1119 | 6.2841
-3.5 | 0.1199 | 0.00823 | -0.1113 | 14.5687
-3 | 0.1817 | 0.00755 | -0.1103 | 24.0662
-2.5 | 0.2474 | 0.00725 | -0.1103 | 34.1241
-2 | 0.3131 | 0.00706 | -0.1104 | 44.3484
-1.5 | 0.3802 | 0.00685 | -0.1109 | 55.5036
-1 | 0.4471 | 0.00667 | -0.1115 | 67.0315
-0.5 | 0.5142 | 0.00653 | -0.1122 | 78.7443
0.5 | 0.6252 | 0.00469 | -0.1104 | 133.3049
1 | 0.6929 | 0.00461 | -0.1112 | 150.3037
1.5 | 0.7613 | 0.00463 | -0.1121 | 164.4276
2 | 0.8285 | 0.00471 | -0.1127 | 175.9023
2.5 | 0.8973 | 0.00476 | -0.1136 | 188.5084
3 | 0.9635 | 0.00488 | -0.1138 | 197.4385
3.5 | 1.0274 | 0.00503 | -0.1134 | 204.2545
4 | 1.0842 | 0.00528 | -0.1116 | 205.3409
5 | 1.121 | 0.00689 | -0.0932 | 162.6996
5.5 | 1.0816 | 0.00976 | -0.0761 | 110.8197
6 | 1.0463 | 0.01321 | -0.0613 | 79.2051
6.5 | 1.0256 | 0.01649 | -0.0496 | 62.1953
7 | 1.0079 | 0.02021 | -0.0397 | 49.8714
8.5 | 1.0712 | 0.0298 | -0.0292 | 35.9463
9 | 1.105 | 0.03203 | -0.0259 | 34.4989
9.5 | 1.1405 | 0.03425 | -0.0228 | 33.2993
10 | 1.1707 | 0.03694 | -0.0194 | 31.6919
10.5 | 1.1989 | 0.0399 | -0.0159 | 30.0476
11 | 1.2244 | 0.04321 | -0.0125 | 28.336
11.5 | 1.2462 | 0.04699 | -0.0091 | 26.5205
12 | 1.2572 | 0.0518 | -0.0056 | 24.2703
12.5 | 1.264 | 0.05728 | -0.0025 | 22.067
13 | 1.2639 | 0.06362 | 0.0002 | 19.8664
13.5 | 1.2617 | 0.07058 | 0.0021 | 17.8762
14 | 1.2512 | 0.07893 | 0.0029 | 15.852
14.5 | 1.2252 | 0.08962 | 0.0016 | 13.6711
15 | 1.1946 | 0.10193 | -0.0021 | 11.7198
15.5 | 1.1641 | 0.11528 | -0.0081 | 10.098
16 | 1.1346 | 0.12948 | -0.0159 | 8.7627
16.5 | 1.1095 | 0.14397 | -0.0249 | 7.7065
17 | 1.0881 | 0.15872 | -0.0345 | 6.8555
17.5 | 1.0699 | 0.17351 | -0.0441 | 6.1662

## 65. Re 4M Mach 0.00 (1)
BIGFOIL.COM POLAR EXPORT
NACA66-615 a=0.5
NACA66-615 a=0.5 |  |  |  | Cl Max: | 1.54 | at alpha= | 12 | deg
JavaFoil+Calcfoil stall+Eppler ext transition |  |  |  | L/D Max: | 180.834 | at alpha= | 4.5 | deg
Re: | 4000000 |  |  | Cd Min: | 0.00432 | at alpha= | 0.5 | deg
Mach: | 0 |  |  | Cl=0 at alpha= | -3.959 | deg
|  |  |  | @ Cl=0.1, Cd= | 0.0065767
|  |  |  | @ Cl=0.4, Cd= | 0.0064525
|  |  |  | @ Cl=0.6, Cd= | 0.0046626
alpha (deg) | Cl | Cd | Cm | Cl/Cd
-18.5 | -0.482 | 0.15989 | -0.024 | -3.013
-18 | -0.496 | 0.14844 | -0.024 | -3.341
-17.5 | -0.51 | 0.14253 | -0.025 | -3.576
-17 | -0.523 | 0.13463 | -0.025 | -3.882
-16.5 | -0.535 | 0.12871 | -0.025 | -4.156
-16 | -0.546 | 0.12226 | -0.026 | -4.465
-15.5 | -0.556 | 0.11427 | -0.026 | -4.862
-15 | -0.563 | 0.10961 | -0.027 | -5.14
-14.5 | -0.569 | 0.10326 | -0.027 | -5.514
-14 | -0.573 | 0.09714 | -0.028 | -5.898
-13.5 | -0.574 | 0.09179 | -0.029 | -6.255
-13 | -0.572 | 0.08673 | -0.029 | -6.599
-12.5 | -0.568 | 0.08093 | -0.03 | -7.015
-12 | -0.559 | 0.07659 | -0.031 | -7.302
-11.5 | -0.547 | 0.07245 | -0.031 | -7.556
-11 | -0.532 | 0.06726 | -0.033 | -7.917
-10.5 | -0.514 | 0.06241 | -0.034 | -8.235
-10 | -0.491 | 0.05876 | -0.035 | -8.361
-9.5 | -0.56 | 0.01035 | -0.064 | -54.091
-9 | -0.536 | 0.00909 | -0.067 | -58.982
-8.5 | -0.495 | 0.00875 | -0.068 | -56.615
-8 | -0.45 | 0.00845 | -0.069 | -53.306
-7.5 | -0.402 | 0.00818 | -0.07 | -49.163
-7 | -0.351 | 0.00797 | -0.071 | -44.038
-6.5 | -0.296 | 0.00778 | -0.072 | -38.036
-6 | -0.24 | 0.00752 | -0.073 | -31.881
-5.5 | -0.182 | 0.00732 | -0.074 | -24.906
-5 | -0.124 | 0.00716 | -0.075 | -17.302
-4.5 | -0.065 | 0.00692 | -0.076 | -9.336
-4 | -0.005 | 0.00678 | -0.077 | -0.685
-3.5 | 0.056 | 0.00662 | -0.078 | 8.427
-3 | 0.117 | 0.00656 | -0.079 | 17.775
-2.5 | 0.178 | 0.00646 | -0.08 | 27.508
-2 | 0.239 | 0.00643 | -0.081 | 37.185
-1.5 | 0.301 | 0.00637 | -0.082 | 47.161
-1 | 0.363 | 0.00641 | -0.083 | 56.623
-0.5 | 0.424 | 0.00648 | -0.085 | 65.452
0 | 0.486 | 0.00649 | -0.086 | 74.806
0.5 | 0.545 | 0.00432 | -0.086 | 126.18
1 | 0.606 | 0.0047 | -0.087 | 128.953
1.5 | 0.666 | 0.00479 | -0.088 | 138.855
2 | 0.726 | 0.00492 | -0.089 | 147.644
2.5 | 0.786 | 0.00502 | -0.09 | 156.467
3 | 0.845 | 0.00517 | -0.091 | 163.44
3.5 | 0.904 | 0.00531 | -0.092 | 170.204
4 | 0.958 | 0.00546 | -0.093 | 175.519
4.5 | 1.015 | 0.00561 | -0.094 | 180.834
5 | 1.069 | 0.0063 | -0.095 | 169.53
5.5 | 1.121 | 0.00716 | -0.096 | 156.489
6 | 1.165 | 0.01289 | -0.096 | 90.331
6.5 | 1.215 | 0.01344 | -0.097 | 90.397
7 | 1.263 | 0.014 | -0.098 | 90.209
7.5 | 1.309 | 0.0146 | -0.099 | 89.654
8 | 1.352 | 0.01518 | -0.1 | 89.062
8.5 | 1.393 | 0.01586 | -0.101 | 87.825
9 | 1.43 | 0.01659 | -0.102 | 86.208
9.5 | 1.461 | 0.01741 | -0.103 | 83.885
10 | 1.487 | 0.01818 | -0.104 | 81.791
10.5 | 1.508 | 0.01901 | -0.104 | 79.341
11 | 1.524 | 0.02002 | -0.105 | 76.119
11.5 | 1.535 | 0.0209 | -0.106 | 73.438
12 | 1.54 | 0.02194 | -0.107 | 70.17
12.5 | 1.534 | 0.02303 | -0.108 | 66.601
13 | 1.521 | 0.02422 | -0.109 | 62.804
13.5 | 1.503 | 0.02563 | -0.11 | 58.634
14 | 1.479 | 0.02708 | -0.11 | 54.613
14.5 | 1.45 | 0.02855 | -0.111 | 50.804
15 | 1.417 | 0.03006 | -0.112 | 47.138
15.5 | 1.379 | 0.03235 | -0.112 | 42.618
16 | 1.339 | 0.03378 | -0.113 | 39.645
16.5 | 1.294 | 0.03658 | -0.114 | 35.372
17 | 1.248 | 0.03886 | -0.114 | 32.125

## 66. Re 4M Mach 0.00 (2)
BIGFOIL.COM POLAR EXPORT
NACA66-615 a=0.5
NACA66-615 a=0.5 |  |  |  | Cl Max: | 1.6287 | at alpha= | 20 | deg
XFOIL ncrit=9 |  |  |  | L/D Max: | 214.167 | at alpha= | 3.5 | deg
Re: | 4000000 |  |  | Cd Min: | 0.07043 | at alpha= | 20 | deg
Mach: | 0 |  |  | Cl=0 at alpha= | -4.2286 | deg
|  |  |  | @ Cl=0.1, Cd= | 0.0065501
|  |  |  | @ Cl=0.4, Cd= | 0.0057271
|  |  |  | @ Cl=0.6, Cd= | 0.0038298
alpha (deg) | Cl | Cd | Cm | Cl/Cd
-18.5 | -1.0949 | 0.03959 | -0.1185 | -27.656
-18 | -1.1254 | 0.03325 | -0.1177 | -33.8466
-17.5 | -1.1367 | 0.02928 | -0.1149 | -38.8217
-17 | -1.1378 | 0.02634 | -0.1112 | -43.1967
-16.5 | -1.1316 | 0.02407 | -0.1071 | -47.0129
-16 | -1.1232 | 0.02197 | -0.1023 | -51.1243
-15.5 | -1.1117 | 0.02018 | -0.097 | -55.0892
-15 | -1.0918 | 0.01861 | -0.0924 | -58.6674
-14.5 | -1.0595 | 0.01719 | -0.0899 | -61.6347
-14 | -1.0241 | 0.01579 | -0.0877 | -64.8575
-13.5 | -0.9819 | 0.01483 | -0.0863 | -66.2104
-13 | -0.9383 | 0.01383 | -0.0851 | -67.8453
-12.5 | -0.8942 | 0.01278 | -0.084 | -69.9687
-12 | -0.8474 | 0.01194 | -0.0833 | -70.9715
-11.5 | -0.7959 | 0.01153 | -0.0832 | -69.0286
-11 | -0.7429 | 0.01122 | -0.0832 | -66.2121
-10.5 | -0.6892 | 0.01093 | -0.0834 | -63.0558
-10 | -0.6373 | 0.01039 | -0.0833 | -61.3378
-9.5 | -0.5827 | 0.01013 | -0.0837 | -57.5222
-9 | -0.5277 | 0.00989 | -0.084 | -53.3569
-8.5 | -0.4732 | 0.0096 | -0.0843 | -49.2917
-8 | -0.418 | 0.00936 | -0.0847 | -44.6581
-7.5 | -0.3616 | 0.00918 | -0.0854 | -39.39
-7 | -0.306 | 0.00888 | -0.0858 | -34.4595
-6.5 | -0.2547 | 0.00811 | -0.0856 | -31.4057
-6 | -0.1989 | 0.00783 | -0.0861 | -25.4023
-5.5 | -0.1434 | 0.00753 | -0.0865 | -19.0438
-5 | -0.0875 | 0.00729 | -0.087 | -12.0027
-4.5 | -0.031 | 0.00709 | -0.0876 | -4.3724
-4 | 0.0261 | 0.00689 | -0.0884 | 3.7881
-3.5 | 0.0826 | 0.00663 | -0.089 | 12.4585
-3 | 0.1392 | 0.00637 | -0.0896 | 21.8524
-2.5 | 0.1964 | 0.00621 | -0.0904 | 31.6264
-2 | 0.2539 | 0.00609 | -0.0912 | 41.6913
-1.5 | 0.311 | 0.00597 | -0.092 | 52.0938
-1 | 0.3685 | 0.00586 | -0.0929 | 62.884
-0.5 | 0.4254 | 0.00562 | -0.0936 | 75.694
0 | 0.4794 | 0.00506 | -0.0941 | 94.7431
0.5 | 0.5282 | 0.00393 | -0.0939 | 134.402
1 | 0.585 | 0.00384 | -0.0946 | 152.3438
1.5 | 0.6438 | 0.0038 | -0.0958 | 169.4211
2 | 0.7019 | 0.00382 | -0.0968 | 183.7435
2.5 | 0.76 | 0.00386 | -0.0978 | 196.8912
3 | 0.8173 | 0.00396 | -0.0987 | 206.3889
3.5 | 0.8738 | 0.00408 | -0.0995 | 214.1667
4 | 0.9263 | 0.00437 | -0.0996 | 211.968
4.5 | 0.9661 | 0.0052 | -0.0972 | 185.7885
5 | 0.9815 | 0.00657 | -0.0901 | 149.3912
6 | 0.9783 | 0.00908 | -0.0698 | 107.7423
6.5 | 0.9842 | 0.01062 | -0.0621 | 92.6742
7 | 0.9906 | 0.01233 | -0.0549 | 80.3406
9 | 1.1142 | 0.01782 | -0.046 | 62.5253
9.5 | 1.1483 | 0.0189 | -0.0441 | 60.7566
10 | 1.1789 | 0.02022 | -0.0419 | 58.3037
10.5 | 1.2123 | 0.02143 | -0.0402 | 56.5702
11 | 1.2445 | 0.02273 | -0.0384 | 54.7514
11.5 | 1.2734 | 0.02428 | -0.0363 | 52.4465
12 | 1.3046 | 0.02572 | -0.0346 | 50.7232
12.5 | 1.3337 | 0.02734 | -0.0328 | 48.782
13 | 1.3629 | 0.02901 | -0.0312 | 46.9804
13.5 | 1.3894 | 0.03087 | -0.0294 | 45.0081
14 | 1.4144 | 0.0329 | -0.0275 | 42.9909
14.5 | 1.4417 | 0.0348 | -0.0261 | 41.4282
15 | 1.4669 | 0.03694 | -0.0246 | 39.7103
15.5 | 1.4917 | 0.0391 | -0.0232 | 38.1509
16 | 1.5135 | 0.0416 | -0.0218 | 36.3822
16.5 | 1.5297 | 0.04466 | -0.0201 | 34.2521
17 | 1.5497 | 0.04744 | -0.019 | 32.6665
17.5 | 1.5703 | 0.05027 | -0.018 | 31.2373
18 | 1.587 | 0.05357 | -0.0171 | 29.6248
18.5 | 1.6023 | 0.05707 | -0.0164 | 28.076
19 | 1.6158 | 0.06087 | -0.0159 | 26.5451
19.5 | 1.6228 | 0.06551 | -0.0154 | 24.7718
20 | 1.6287 | 0.07043 | -0.0153 | 23.1251

## 67. Re 4M Mach 0.10 (1)
BIGFOIL.COM POLAR EXPORT
NACA66-615 a=0.5
NACA66-615 a=0.5 |  |  |  | Cl Max: | 1.533 | at alpha= | 12 | deg
JavaFoil+Calcfoil stall+Eppler ext transition |  |  |  | L/D Max: | 180.657 | at alpha= | 4.5 | deg
Re: | 4000000 |  |  | Cd Min: | 0.00408 | at alpha= | 0.5 | deg
Mach: | 0.1 |  |  | Cl=0 at alpha= | -3.959 | deg
|  |  |  | @ Cl=0.1, Cd= | 0.0066079
|  |  |  | @ Cl=0.4, Cd= | 0.0064589
|  |  |  | @ Cl=0.6, Cd= | 0.004626
alpha (deg) | Cl | Cd | Cm | Cl/Cd
-18 | -0.451 | 0.15409 | -0.024 | -2.927
-17.5 | -0.467 | 0.14674 | -0.025 | -3.186
-17 | -0.483 | 0.13691 | -0.025 | -3.53
-16.5 | -0.498 | 0.13173 | -0.025 | -3.784
-16 | -0.512 | 0.12682 | -0.026 | -4.041
-15.5 | -0.525 | 0.11703 | -0.026 | -4.488
-15 | -0.536 | 0.11147 | -0.027 | -4.812
-14.5 | -0.545 | 0.10515 | -0.027 | -5.187
-14 | -0.552 | 0.09859 | -0.028 | -5.601
-13.5 | -0.556 | 0.09285 | -0.028 | -5.991
-13 | -0.557 | 0.08701 | -0.029 | -6.404
-12.5 | -0.555 | 0.08172 | -0.03 | -6.794
-12 | -0.549 | 0.07725 | -0.03 | -7.11
-11.5 | -0.54 | 0.07355 | -0.031 | -7.339
-11 | -0.527 | 0.06786 | -0.032 | -7.76
-10.5 | -0.509 | 0.06356 | -0.033 | -8.014
-10 | -0.488 | 0.05955 | -0.035 | -8.196
-9.5 | -0.467 | 0.05159 | -0.04 | -9.044
-9 | -0.536 | 0.00913 | -0.067 | -58.672
-8.5 | -0.495 | 0.0088 | -0.068 | -56.286
-8 | -0.451 | 0.00858 | -0.069 | -52.561
-7.5 | -0.403 | 0.00824 | -0.07 | -48.903
-7 | -0.352 | 0.00803 | -0.071 | -43.815
-6.5 | -0.297 | 0.00777 | -0.072 | -38.24
-6 | -0.241 | 0.00751 | -0.073 | -32.034
-5.5 | -0.183 | 0.00737 | -0.074 | -24.836
-5 | -0.124 | 0.00713 | -0.075 | -17.431
-4.5 | -0.065 | 0.00698 | -0.076 | -9.285
-4 | -0.005 | 0.00684 | -0.077 | -0.681
-3.5 | 0.056 | 0.00668 | -0.078 | 8.398
-3 | 0.117 | 0.00658 | -0.08 | 17.821
-2.5 | 0.179 | 0.00645 | -0.081 | 27.722
-2 | 0.24 | 0.00646 | -0.082 | 37.216
-1.5 | 0.302 | 0.00637 | -0.083 | 47.414
-1 | 0.365 | 0.00639 | -0.084 | 57.09
-0.5 | 0.426 | 0.00651 | -0.085 | 65.54
0 | 0.487 | 0.00609 | -0.086 | 80.031
0.5 | 0.548 | 0.00408 | -0.087 | 134.43
1 | 0.608 | 0.00471 | -0.088 | 129.077
1.5 | 0.669 | 0.00484 | -0.089 | 138.238
2 | 0.729 | 0.00492 | -0.09 | 148.056
2.5 | 0.789 | 0.00505 | -0.091 | 156.186
3 | 0.849 | 0.00519 | -0.092 | 163.683
3.5 | 0.909 | 0.00532 | -0.093 | 170.711
4 | 0.962 | 0.00549 | -0.094 | 175.414
4.5 | 1.019 | 0.00564 | -0.095 | 180.657
5 | 1.074 | 0.00637 | -0.096 | 168.568
5.5 | 1.126 | 0.00725 | -0.096 | 155.398
6 | 1.17 | 0.01301 | -0.097 | 89.92
6.5 | 1.22 | 0.01354 | -0.097 | 90.058
7 | 1.268 | 0.01413 | -0.098 | 89.748
7.5 | 1.314 | 0.01474 | -0.099 | 89.135
8 | 1.357 | 0.01535 | -0.1 | 88.434
8.5 | 1.397 | 0.01601 | -0.101 | 87.277
9 | 1.434 | 0.01677 | -0.102 | 85.51
9.5 | 1.464 | 0.01761 | -0.103 | 83.092
10 | 1.488 | 0.01841 | -0.104 | 80.832
10.5 | 1.508 | 0.01924 | -0.105 | 78.372
11 | 1.522 | 0.0203 | -0.106 | 74.972
11.5 | 1.531 | 0.02121 | -0.107 | 72.158
12 | 1.533 | 0.02234 | -0.108 | 68.614
12.5 | 1.523 | 0.02345 | -0.108 | 64.949
13 | 1.507 | 0.0246 | -0.109 | 61.234
13.5 | 1.484 | 0.02611 | -0.11 | 56.829
14 | 1.455 | 0.02765 | -0.111 | 52.626
14.5 | 1.421 | 0.0292 | -0.112 | 48.661
15 | 1.382 | 0.03099 | -0.112 | 44.576
15.5 | 1.338 | 0.0332 | -0.113 | 40.289
16 | 1.29 | 0.03547 | -0.113 | 36.379
16.5 | 1.241 | 0.03777 | -0.114 | 32.856
17 | 1.187 | 0.04165 | -0.114 | 28.495

## 68. Re 4M Mach 0.10 (2)
BIGFOIL.COM POLAR EXPORT
NACA66-615 a=0.5
NACA66-615 a=0.5 |  |  |  | Cl Max: | 1.6232 | at alpha= | 20 | deg
XFOIL ncrit=9 |  |  |  | L/D Max: | 214.439 | at alpha= | 3.5 | deg
Re: | 4000000 |  |  | Cd Min: | 0.07336 | at alpha= | 20 | deg
Mach: | 0.1 |  |  | Cl=0 at alpha= | -4.2317 | deg
|  |  |  | @ Cl=0.1, Cd= | 0.006582
|  |  |  | @ Cl=0.4, Cd= | 0.005754
|  |  |  | @ Cl=0.6, Cd= | 0.0038424
alpha (deg) | Cl | Cd | Cm | Cl/Cd
-18 | -0.9702 | 0.0503 | -0.1157 | -19.2883
-17.5 | -1.05 | 0.03681 | -0.1214 | -28.5249
-17 | -1.0783 | 0.03123 | -0.119 | -34.5277
-16.5 | -1.0901 | 0.0275 | -0.115 | -39.64
-16 | -1.0924 | 0.02461 | -0.1101 | -44.3885
-15.5 | -1.0852 | 0.02245 | -0.1049 | -48.3385
-15 | -1.0781 | 0.02039 | -0.0987 | -52.874
-14.5 | -1.0543 | 0.01869 | -0.0947 | -56.4098
-14 | -1.0248 | 0.01683 | -0.0916 | -60.8913
-13.5 | -0.9852 | 0.01561 | -0.0897 | -63.1134
-13 | -0.9424 | 0.0145 | -0.0881 | -64.9931
-12.5 | -0.8973 | 0.01347 | -0.0868 | -66.6147
-12 | -0.8533 | 0.01227 | -0.0855 | -69.5436
-11.5 | -0.8029 | 0.01167 | -0.085 | -68.8003
-11 | -0.7493 | 0.01134 | -0.0849 | -66.0758
-10.5 | -0.6945 | 0.01107 | -0.085 | -62.7371
-10 | -0.642 | 0.01053 | -0.0848 | -60.9687
-9.5 | -0.5869 | 0.01024 | -0.085 | -57.3145
-9 | -0.5312 | 0.01001 | -0.0853 | -53.0669
-8.5 | -0.4761 | 0.00972 | -0.0855 | -48.9815
-8 | -0.4204 | 0.00946 | -0.0858 | -44.4397
-7.5 | -0.3635 | 0.00927 | -0.0864 | -39.2125
-7 | -0.3076 | 0.00897 | -0.0868 | -34.2921
-6.5 | -0.2557 | 0.0082 | -0.0865 | -31.1829
-6 | -0.1998 | 0.00788 | -0.0869 | -25.3553
-5.5 | -0.1439 | 0.00758 | -0.0873 | -18.9842
-5 | -0.0877 | 0.00733 | -0.0877 | -11.9645
-4.5 | -0.0308 | 0.00711 | -0.0883 | -4.3319
-4 | 0.0266 | 0.00691 | -0.089 | 3.8495
-3.5 | 0.0836 | 0.00666 | -0.0896 | 12.5526
-3 | 0.1404 | 0.00639 | -0.0902 | 21.9718
-2.5 | 0.1979 | 0.00622 | -0.091 | 31.8167
-2 | 0.2557 | 0.0061 | -0.0918 | 41.918
-1.5 | 0.3131 | 0.00599 | -0.0926 | 52.2705
-1 | 0.3711 | 0.00587 | -0.0935 | 63.2198
-0.5 | 0.4284 | 0.00564 | -0.0943 | 75.9574
0 | 0.4826 | 0.00508 | -0.0947 | 95
0.5 | 0.5315 | 0.00395 | -0.0944 | 134.557
1 | 0.5887 | 0.00385 | -0.0952 | 152.9091
1.5 | 0.6478 | 0.00381 | -0.0963 | 170.0262
2 | 0.7062 | 0.00384 | -0.0973 | 183.9062
2.5 | 0.7647 | 0.00387 | -0.0984 | 197.5969
3 | 0.8224 | 0.00397 | -0.0993 | 207.1537
3.5 | 0.8792 | 0.0041 | -0.1001 | 214.439
4 | 0.9321 | 0.00438 | -0.1001 | 212.8082
4.5 | 0.9716 | 0.00521 | -0.0976 | 186.4875
5 | 0.9857 | 0.00659 | -0.0902 | 149.5751
5.5 | 0.9802 | 0.00773 | -0.0788 | 126.8047
6 | 0.9791 | 0.0092 | -0.0692 | 106.4239
6.5 | 0.9841 | 0.01081 | -0.0614 | 91.0361
7 | 0.99 | 0.01257 | -0.0541 | 78.7589
7.5 | 0.9991 | 0.01419 | -0.0475 | 70.4087
9 | 1.115 | 0.01817 | -0.0454 | 61.3649
9.5 | 1.1484 | 0.01934 | -0.0433 | 59.3795
10 | 1.1798 | 0.02066 | -0.0411 | 57.1055
10.5 | 1.2132 | 0.02191 | -0.0393 | 55.372
11 | 1.2448 | 0.02329 | -0.0374 | 53.4478
11.5 | 1.2744 | 0.02485 | -0.0353 | 51.2837
12 | 1.3051 | 0.02638 | -0.0335 | 49.4731
12.5 | 1.3354 | 0.02797 | -0.0318 | 47.744
13 | 1.3633 | 0.02978 | -0.03 | 45.779
13.5 | 1.389 | 0.03176 | -0.028 | 43.7343
14 | 1.416 | 0.03372 | -0.0263 | 41.9929
14.5 | 1.4417 | 0.03582 | -0.0247 | 40.2485
15 | 1.468 | 0.03791 | -0.0232 | 38.7233
15.5 | 1.4912 | 0.04031 | -0.0217 | 36.9933
16 | 1.5121 | 0.04298 | -0.0202 | 35.1815
16.5 | 1.5302 | 0.04594 | -0.0186 | 33.3087
17 | 1.5492 | 0.04895 | -0.0174 | 31.6486
17.5 | 1.5681 | 0.05208 | -0.0164 | 30.1094
18 | 1.5846 | 0.0555 | -0.0155 | 28.5514
18.5 | 1.5992 | 0.05921 | -0.0148 | 27.009
19 | 1.6091 | 0.06355 | -0.0142 | 25.3202
19.5 | 1.6143 | 0.06858 | -0.0139 | 23.5389
20 | 1.6232 | 0.07336 | -0.014 | 22.1265

## 69. Re 4M Mach 0.25 (1)
BIGFOIL.COM POLAR EXPORT
NACA66-615 a=0.5
NACA66-615 a=0.5 |  |  |  | Cl Max: | 1.497 | at alpha= | 10.5 | deg
JavaFoil+Calcfoil stall+Eppler ext transition |  |  |  | L/D Max: | 179.47 | at alpha= | 4.5 | deg
Re: | 4000000 |  |  | Cd Min: | 0.0047 | at alpha= | 0.5 | deg
Mach: | 0.25 |  |  | Cl=0 at alpha= | -3.9603 | deg
|  |  |  | @ Cl=0.1, Cd= | 0.0066784
|  |  |  | @ Cl=0.4, Cd= | 0.0063849
|  |  |  | @ Cl=0.6, Cd= | 0.0047613
alpha (deg) | Cl | Cd | Cm | Cl/Cd
-16 | -0.173 | 0.13432 | -0.026 | -1.291
-15.5 | -0.234 | 0.12844 | -0.027 | -1.82
-15 | -0.283 | 0.12218 | -0.027 | -2.314
-14.5 | -0.326 | 0.11642 | -0.027 | -2.796
-14 | -0.363 | 0.10996 | -0.028 | -3.305
-13.5 | -0.396 | 0.10372 | -0.028 | -3.822
-13 | -0.424 | 0.09684 | -0.029 | -4.381
-12.5 | -0.447 | 0.08943 | -0.029 | -4.993
-12 | -0.463 | 0.08258 | -0.03 | -5.604
-11.5 | -0.473 | 0.07718 | -0.031 | -6.125
-11 | -0.476 | 0.07261 | -0.031 | -6.555
-10.5 | -0.473 | 0.06806 | -0.032 | -6.943
-10 | -0.463 | 0.0629 | -0.033 | -7.358
-9.5 | -0.447 | 0.05799 | -0.035 | -7.712
-9 | -0.425 | 0.05257 | -0.036 | -8.093
-8.5 | -0.4 | 0.04735 | -0.041 | -8.458
-8 | -0.452 | 0.00878 | -0.071 | -51.5
-7.5 | -0.407 | 0.00853 | -0.072 | -47.698
-7 | -0.357 | 0.00819 | -0.073 | -43.604
-6.5 | -0.302 | 0.00797 | -0.074 | -37.936
-6 | -0.245 | 0.00774 | -0.075 | -31.698
-5.5 | -0.187 | 0.00745 | -0.076 | -25.084
-5 | -0.127 | 0.0073 | -0.077 | -17.427
-4.5 | -0.066 | 0.00707 | -0.078 | -9.397
-4 | -0.005 | 0.00692 | -0.08 | -0.691
-3.5 | 0.058 | 0.00678 | -0.081 | 8.486
-3 | 0.12 | 0.00663 | -0.082 | 18.153
-2.5 | 0.183 | 0.0066 | -0.083 | 27.798
-2 | 0.247 | 0.00651 | -0.084 | 37.934
-1.5 | 0.31 | 0.00643 | -0.085 | 48.311
-1 | 0.375 | 0.0065 | -0.086 | 57.667
-0.5 | 0.438 | 0.00621 | -0.087 | 70.61
0 | 0.5 | 0.00595 | -0.088 | 84.004
0.5 | 0.562 | 0.0047 | -0.089 | 119.599
1 | 0.624 | 0.0048 | -0.09 | 130.101
1.5 | 0.686 | 0.00494 | -0.091 | 138.994
2 | 0.748 | 0.00503 | -0.092 | 148.707
2.5 | 0.81 | 0.00517 | -0.093 | 156.556
3 | 0.871 | 0.00532 | -0.094 | 163.69
3.5 | 0.932 | 0.00548 | -0.095 | 170.205
4 | 0.987 | 0.00565 | -0.096 | 174.56
4.5 | 1.045 | 0.00582 | -0.097 | 179.47
5 | 1.1 | 0.00665 | -0.098 | 165.28
5.5 | 1.153 | 0.00763 | -0.099 | 151.096
6 | 1.197 | 0.01361 | -0.099 | 87.977
6.5 | 1.248 | 0.01422 | -0.1 | 87.735
7 | 1.295 | 0.01487 | -0.101 | 87.116
7.5 | 1.34 | 0.01556 | -0.102 | 86.104
8 | 1.381 | 0.01626 | -0.103 | 84.912
8.5 | 1.418 | 0.01701 | -0.104 | 83.381
9 | 1.451 | 0.01788 | -0.105 | 81.165
9.5 | 1.473 | 0.01882 | -0.106 | 78.278
10 | 1.489 | 0.0197 | -0.107 | 75.589
10.5 | 1.497 | 0.02076 | -0.108 | 72.094
11 | 1.496 | 0.02196 | -0.108 | 68.13
11.5 | 1.487 | 0.02316 | -0.109 | 64.198
12 | 1.467 | 0.02446 | -0.11 | 59.964
12.5 | 1.428 | 0.02604 | -0.111 | 54.828
13 | 1.377 | 0.02797 | -0.112 | 49.25
13.5 | 1.316 | 0.02952 | -0.113 | 44.589
14 | 1.243 | 0.03213 | -0.113 | 38.689
14.5 | 1.158 | 0.03535 | -0.113 | 32.763
15 | 0.917 | 0.10765 | -0.069 | 8.523
15.5 | 0.833 | 0.11751 | -0.063 | 7.087

## 70. Re 4M Mach 0.25 (2)
BIGFOIL.COM POLAR EXPORT
NACA66-615 a=0.5
NACA66-615 a=0.5 |  |  |  | Cl Max: | 1.566 | at alpha= | 19 | deg
XFOIL ncrit=9 |  |  |  | L/D Max: | 216.405 | at alpha= | 3.5 | deg
Re: | 4000000 |  |  | Cd Min: | 0.17716 | at alpha= | -17.5 | deg
Mach: | 0.25 |  |  | Cl=0 at alpha= | -4.25 | deg
|  |  |  | @ Cl=0.1, Cd= | 0.0067314
|  |  |  | @ Cl=0.4, Cd= | 0.0058681
|  |  |  | @ Cl=0.6, Cd= | 0.0039297
alpha (deg) | Cl | Cd | Cm | Cl/Cd
-17.5 | -0.3288 | 0.17716 | -0.0526 | -1.8559
-17 | -0.3199 | 0.1675 | -0.057 | -1.9099
-16 | -0.3257 | 0.14311 | -0.0676 | -2.2759
-15.5 | -0.3536 | 0.12638 | -0.0755 | -2.7979
-15 | -0.3785 | 0.11202 | -0.0832 | -3.3789
-14.5 | -0.3898 | 0.10126 | -0.0894 | -3.8495
-14 | -0.7288 | 0.04052 | -0.1298 | -17.9862
-13.5 | -0.7926 | 0.03268 | -0.1257 | -24.2534
-13 | -0.8751 | 0.02498 | -0.1132 | -35.032
-12.5 | -0.8914 | 0.01941 | -0.1053 | -45.9248
-12 | -0.8651 | 0.01643 | -0.101 | -52.6537
-11.5 | -0.823 | 0.01462 | -0.0983 | -56.2927
-11 | -0.7767 | 0.01303 | -0.096 | -59.6086
-10.5 | -0.727 | 0.01177 | -0.0942 | -61.7672
-10 | -0.6677 | 0.01148 | -0.0936 | -58.162
-9.5 | -0.6084 | 0.01123 | -0.0931 | -54.1763
-9 | -0.5511 | 0.01075 | -0.0926 | -51.2651
-8.5 | -0.4919 | 0.01051 | -0.0924 | -46.803
-8 | -0.4329 | 0.01017 | -0.0922 | -42.5664
-7.5 | -0.3738 | 0.00988 | -0.0922 | -37.834
-7 | -0.3153 | 0.00951 | -0.0922 | -33.1546
-6.5 | -0.2588 | 0.00895 | -0.092 | -28.9162
-6 | -0.2037 | 0.00827 | -0.0916 | -24.6312
-5.5 | -0.1463 | 0.00787 | -0.0916 | -18.5896
-5 | -0.0884 | 0.00755 | -0.0918 | -11.7086
-4.5 | -0.0296 | 0.00724 | -0.0922 | -4.0884
-4 | 0.0296 | 0.00701 | -0.0927 | 4.2225
-3.5 | 0.089 | 0.00679 | -0.0933 | 13.1075
-3 | 0.1472 | 0.00648 | -0.0937 | 22.716
-2.5 | 0.2063 | 0.00629 | -0.0943 | 32.7981
-2 | 0.2657 | 0.00617 | -0.0951 | 43.0632
-1.5 | 0.3252 | 0.00605 | -0.0959 | 53.7521
-1 | 0.3853 | 0.00591 | -0.0968 | 65.1946
-0.5 | 0.4449 | 0.00574 | -0.0977 | 77.5087
0 | 0.5005 | 0.00519 | -0.098 | 96.4355
0.5 | 0.5504 | 0.00409 | -0.0977 | 134.5721
1 | 0.6092 | 0.0039 | -0.0984 | 156.2051
1.5 | 0.6701 | 0.00387 | -0.0995 | 173.1525
2 | 0.7298 | 0.00392 | -0.1004 | 186.1735
2.5 | 0.791 | 0.00394 | -0.1016 | 200.7614
3 | 0.8507 | 0.00403 | -0.1025 | 211.0918
3.5 | 0.9089 | 0.0042 | -0.1031 | 216.4048
4 | 0.9636 | 0.00446 | -0.103 | 216.0538
4.5 | 1.0017 | 0.0053 | -0.0998 | 189
5 | 1.0047 | 0.00664 | -0.0897 | 151.3102
5.5 | 0.9923 | 0.00804 | -0.0769 | 123.4204
6 | 0.9822 | 0.01001 | -0.0659 | 98.1219
6.5 | 0.9858 | 0.01189 | -0.0579 | 82.91
7 | 0.988 | 0.01394 | -0.0501 | 70.8752
7.5 | 1.0036 | 0.01598 | -0.0453 | 62.8035
8.5 | 1.0837 | 0.01904 | -0.0439 | 56.917
9 | 1.1177 | 0.02036 | -0.0416 | 54.8969
9.5 | 1.1518 | 0.0217 | -0.0394 | 53.0783
10 | 1.184 | 0.02321 | -0.037 | 51.0125
10.5 | 1.2176 | 0.02469 | -0.0349 | 49.3155
11 | 1.2489 | 0.02633 | -0.0326 | 47.4326
11.5 | 1.2768 | 0.02827 | -0.03 | 45.1645
12 | 1.3108 | 0.02987 | -0.0282 | 43.8835
12.5 | 1.3392 | 0.03189 | -0.026 | 41.9944
13 | 1.3637 | 0.03424 | -0.0235 | 39.8277
13.5 | 1.3913 | 0.03646 | -0.0214 | 38.1596
14 | 1.4182 | 0.03879 | -0.0195 | 36.561
14.5 | 1.4431 | 0.04136 | -0.0175 | 34.8912
15 | 1.4663 | 0.04417 | -0.0156 | 33.1967
15.5 | 1.4827 | 0.04762 | -0.0135 | 31.1361
16 | 1.5026 | 0.05096 | -0.0119 | 29.4859
16.5 | 1.5208 | 0.05458 | -0.0105 | 27.8637
17 | 1.5359 | 0.05861 | -0.0093 | 26.2054
17.5 | 1.5494 | 0.06298 | -0.0084 | 24.6015
18 | 1.5537 | 0.06849 | -0.0076 | 22.6851
18.5 | 1.5638 | 0.07359 | -0.0074 | 21.2502
19 | 1.566 | 0.07982 | -0.0077 | 19.6191
19.5 | 1.5653 | 0.08665 | -0.0085 | 18.0646
20 | 1.5634 | 0.09391 | -0.01 | 16.6479

## 71. Re 4M Mach 0.50 (1)
BIGFOIL.COM POLAR EXPORT
NACA66-615 a=0.5
NACA66-615 a=0.5 |  |  |  | Cl Max: | 1.414 | at alpha= | 7.5 | deg
JavaFoil+Calcfoil stall+Eppler ext transition |  |  |  | L/D Max: | 168.722 | at alpha= | 4 | deg
Re: | 4000000 |  |  | Cd Min: | 0.00515 | at alpha= | 0.5 | deg
Mach: | 0.5 |  |  | Cl=0 at alpha= | -3.9638 | deg
|  |  |  | @ Cl=0.1, Cd= | 0.0071994
|  |  |  | @ Cl=0.4, Cd= | 0.0068222
|  |  |  | @ Cl=0.6, Cd= | 0.0057587
alpha (deg) | Cl | Cd | Cm | Cl/Cd
-20 | -0.899 | 0.16181 | -0.032 | -5.556
-19.5 | -0.87 | 0.15778 | -0.031 | -5.511
-19 | -0.841 | 0.15141 | -0.031 | -5.556
-18.5 | -0.813 | 0.14754 | -0.031 | -5.513
-18 | -0.786 | 0.14221 | -0.032 | -5.527
-17.5 | -0.758 | 0.13768 | -0.032 | -5.509
-17 | -0.731 | 0.13809 | -0.033 | -5.295
-16.5 | -0.702 | 0.1283 | -0.032 | -5.469
-16 | -0.674 | 0.12379 | -0.032 | -5.442
-15.5 | -0.646 | 0.1229 | -0.032 | -5.257
-15 | -0.618 | 0.11604 | -0.033 | -5.33
-14.5 | -0.591 | 0.114 | -0.034 | -5.182
-14 | -0.563 | 0.11019 | -0.034 | -5.109
-13.5 | -0.535 | 0.10453 | -0.034 | -5.115
-13 | -0.506 | 0.09708 | -0.034 | -5.216
-12.5 | -0.478 | 0.08631 | -0.034 | -5.543
-12 | -0.451 | 0.07975 | -0.035 | -5.651
-11.5 | -0.423 | 0.07539 | -0.035 | -5.607
-11 | -0.395 | 0.06913 | -0.037 | -5.716
-10.5 | -0.367 | 0.0646 | -0.037 | -5.684
-10 | -0.339 | 0.05988 | -0.038 | -5.665
-9.5 | -0.31 | 0.07339 | -0.035 | -4.227
-9 | -0.282 | 0.06421 | -0.036 | -4.396
-8.5 | -0.254 | 0.05729 | -0.037 | -4.44
-8 | -0.226 | 0.05214 | -0.038 | -4.343
-7.5 | -0.198 | 0.04801 | -0.039 | -4.134
-7 | -0.257 | 0.0496 | -0.038 | -5.174
-6.5 | -0.24 | 0.04281 | -0.038 | -5.612
-6 | -0.205 | 0.03987 | -0.041 | -5.132
-5.5 | -0.161 | 0.03666 | -0.046 | -4.385
-5 | -0.138 | 0.00793 | -0.087 | -17.345
-4.5 | -0.073 | 0.00766 | -0.088 | -9.483
-4 | -0.005 | 0.00747 | -0.089 | -0.705
-3.5 | 0.064 | 0.00722 | -0.09 | 8.819
-3 | 0.134 | 0.00718 | -0.091 | 18.622
-2.5 | 0.204 | 0.00651 | -0.092 | 31.379
-2 | 0.275 | 0.00677 | -0.093 | 40.682
-1.5 | 0.346 | 0.0068 | -0.094 | 50.978
-1 | 0.419 | 0.00683 | -0.096 | 61.421
-0.5 | 0.49 | 0.00684 | -0.097 | 71.643
0 | 0.555 | 0.0069 | -0.098 | 80.433
0.5 | 0.624 | 0.00515 | -0.099 | 121.206
1 | 0.693 | 0.00529 | -0.1 | 130.918
1.5 | 0.762 | 0.00546 | -0.101 | 139.612
2 | 0.831 | 0.00563 | -0.102 | 147.569
2.5 | 0.899 | 0.00582 | -0.103 | 154.372
3 | 0.967 | 0.00603 | -0.104 | 160.328
3.5 | 1.035 | 0.00623 | -0.106 | 166.16
4 | 1.093 | 0.00648 | -0.107 | 168.722
4.5 | 1.154 | 0.00727 | -0.108 | 158.761
5 | 1.213 | 0.00845 | -0.109 | 143.468
5.5 | 1.261 | 0.01586 | -0.109 | 79.495
6 | 1.312 | 0.01677 | -0.11 | 78.217
6.5 | 1.357 | 0.01771 | -0.111 | 76.601
7 | 1.392 | 0.01875 | -0.112 | 74.259
7.5 | 1.414 | 0.01992 | -0.113 | 70.981
8 | 1.414 | 0.02138 | -0.114 | 66.139
8.5 | 1.374 | 0.02294 | -0.115 | 59.905
9 | 1.213 | 0.02495 | -0.116 | 48.636
9.5 | 0.741 | 0.06307 | -0.057 | 11.746
10 | 0.766 | 0.07511 | -0.052 | 10.194
10.5 | 0.945 | 0.02876 | -0.119 | 32.844
11 | 0.826 | 0.07382 | -0.068 | 11.183
11.5 | 0.847 | 0.08407 | -0.058 | 10.07
12 | 0.876 | 0.0801 | -0.065 | 10.935
12.5 | 0.901 | 0.08734 | -0.064 | 10.316

## 72. Re 4M Mach 0.50 (2)
BIGFOIL.COM POLAR EXPORT
NACA66-615 a=0.5
NACA66-615 a=0.5 |  |  |  | Cl Max: | 1.3005 | at alpha= | 13 | deg
XFOIL ncrit=9 |  |  |  | L/D Max: | 220.983 | at alpha= | 3.5 | deg
Re: | 4000000 |  |  | Cd Min: | 0.23035 | at alpha= | -20 | deg
Mach: | 0.5 |  |  | Cl=0 at alpha= | -4.3844 | deg
|  |  |  | @ Cl=0.1, Cd= | 0.0074805
|  |  |  | @ Cl=0.4, Cd= | 0.0062614
|  |  |  | @ Cl=0.6, Cd= | 0.0053346
alpha (deg) | Cl | Cd | Cm | Cl/Cd
-20 | -0.4228 | 0.23035 | -0.0342 | -1.8355
-19.5 | -0.4004 | 0.22291 | -0.0392 | -1.7962
-19 | -0.3776 | 0.21524 | -0.044 | -1.7543
-18.5 | -0.3557 | 0.20753 | -0.0488 | -1.714
-18 | -0.3376 | 0.19853 | -0.0536 | -1.7005
-17.5 | -0.314 | 0.192 | -0.0583 | -1.6354
-17 | -0.2944 | 0.1837 | -0.0629 | -1.6026
-16.5 | -0.2734 | 0.17612 | -0.0675 | -1.5524
-16 | -0.2541 | 0.16813 | -0.0721 | -1.5113
-15.5 | -0.236 | 0.15994 | -0.0767 | -1.4756
-15 | -0.2198 | 0.1514 | -0.0813 | -1.4518
-14.5 | -0.2067 | 0.14249 | -0.0859 | -1.4506
-14 | -0.1883 | 0.13529 | -0.0903 | -1.3918
-13.5 | -0.1739 | 0.12728 | -0.0948 | -1.3663
-13 | -0.1647 | 0.11845 | -0.0995 | -1.3905
-12.5 | -0.1564 | 0.10991 | -0.1042 | -1.423
-12 | -0.145 | 0.10229 | -0.1085 | -1.4175
-11.5 | -0.1398 | 0.09402 | -0.1131 | -1.4869
-11 | -0.1422 | 0.08499 | -0.1181 | -1.6731
-10.5 | -0.1291 | 0.07878 | -0.1217 | -1.6387
-10 | -0.1303 | 0.07084 | -0.1261 | -1.8394
-9.5 | -0.1585 | 0.05974 | -0.1329 | -2.6532
-9 | -0.1621 | 0.05164 | -0.1399 | -3.139
-8.5 | -0.2008 | 0.04261 | -0.1434 | -4.7125
-8 | -0.2213 | 0.03797 | -0.1383 | -5.8283
-7.5 | -0.2346 | 0.03167 | -0.1336 | -7.4076
-7 | -0.2513 | 0.02355 | -0.127 | -10.6709
-6.5 | -0.2179 | 0.01991 | -0.1229 | -10.9442
-6 | -0.1923 | 0.01406 | -0.1177 | -13.6771
-5.5 | -0.1404 | 0.01118 | -0.1149 | -12.5581
-5 | -0.0778 | 0.00968 | -0.1134 | -8.0372
-4.5 | -0.0147 | 0.00858 | -0.1119 | -1.7133
-4 | 0.0489 | 0.00785 | -0.1108 | 6.2293
-3.5 | 0.1139 | 0.00738 | -0.1102 | 15.4336
-3 | 0.1805 | 0.0071 | -0.1101 | 25.4225
-2.5 | 0.2461 | 0.00669 | -0.11 | 36.7862
-2 | 0.3136 | 0.00646 | -0.1104 | 48.5449
-1.5 | 0.3814 | 0.0063 | -0.1111 | 60.5397
-1 | 0.4488 | 0.00616 | -0.1117 | 72.8571
-0.5 | 0.5156 | 0.0061 | -0.1124 | 84.5246
0.5 | 0.6402 | 0.00497 | -0.1127 | 128.8129
1 | 0.6987 | 0.00419 | -0.1123 | 166.7542
1.5 | 0.7673 | 0.00422 | -0.1132 | 181.8246
2 | 0.8363 | 0.00425 | -0.1142 | 196.7765
2.5 | 0.9042 | 0.00435 | -0.1149 | 207.8621
3.5 | 1.0342 | 0.00468 | -0.1148 | 220.9829
4 | 1.0897 | 0.00502 | -0.1127 | 217.0717
4.5 | 1.1176 | 0.00559 | -0.105 | 199.9284
5 | 1.0813 | 0.00768 | -0.0868 | 140.7943
5.5 | 1.0469 | 0.01071 | -0.0711 | 97.7498
6 | 1.0257 | 0.0138 | -0.0587 | 74.3261
6.5 | 1.0096 | 0.01703 | -0.0479 | 59.2836
7 | 0.9939 | 0.02052 | -0.0378 | 48.4357
7.5 | 1.0165 | 0.02449 | -0.0364 | 41.5067
9 | 1.1296 | 0.03063 | -0.0282 | 36.8789
9.5 | 1.1623 | 0.03298 | -0.0246 | 35.2426
10 | 1.197 | 0.03528 | -0.0213 | 33.9286
10.5 | 1.2286 | 0.03794 | -0.0178 | 32.3827
11 | 1.2545 | 0.04109 | -0.014 | 30.5305
11.5 | 1.2758 | 0.04478 | -0.0103 | 28.4904
12 | 1.2904 | 0.04917 | -0.0065 | 26.2436
12.5 | 1.2996 | 0.05428 | -0.003 | 23.9425
13 | 1.3005 | 0.06037 | 0.0001 | 21.5422
13.5 | 1.2932 | 0.06756 | 0.0025 | 19.1415
14 | 1.2707 | 0.07667 | 0.0037 | 16.5736
14.5 | 1.2458 | 0.08706 | 0.0029 | 14.3097
15 | 1.2184 | 0.09885 | -0.0004 | 12.3257
15.5 | 1.1925 | 0.11136 | -0.0057 | 10.7085
16 | 1.1649 | 0.12503 | -0.0129 | 9.317
16.5 | 1.137 | 0.13952 | -0.0217 | 8.1494
17 | 1.1104 | 0.15475 | -0.0316 | 7.1754
17.5 | 1.0895 | 0.16972 | -0.0414 | 6.4194
18 | 1.0704 | 0.185 | -0.0512 | 5.7859

## 73. Re 5M Mach 0.00 (1)
BIGFOIL.COM POLAR EXPORT
NACA66-615 a=0.5
NACA66-615 a=0.5 |  |  |  | Cl Max: | 1.541 | at alpha= | 12 | deg
JavaFoil+Calcfoil stall+Eppler ext transition |  |  |  | L/D Max: | 175.698 | at alpha= | 3.5 | deg
Re: | 5000000 |  |  | Cd Min: | 0.00399 | at alpha= | 1 | deg
Mach: | 0 |  |  | Cl=0 at alpha= | -3.959 | deg
|  |  |  | @ Cl=0.1, Cd= | 0.0064211
|  |  |  | @ Cl=0.4, Cd= | 0.0063075
|  |  |  | @ Cl=0.6, Cd= | 0.004012
alpha (deg) | Cl | Cd | Cm | Cl/Cd
-18.5 | -0.482 | 0.15777 | -0.024 | -3.054
-18 | -0.496 | 0.14727 | -0.024 | -3.368
-17.5 | -0.51 | 0.14053 | -0.025 | -3.627
-17 | -0.523 | 0.13372 | -0.025 | -3.91
-16.5 | -0.535 | 0.12511 | -0.026 | -4.276
-16 | -0.546 | 0.11876 | -0.026 | -4.598
-15.5 | -0.556 | 0.11323 | -0.027 | -4.907
-15 | -0.564 | 0.1069 | -0.027 | -5.271
-14.5 | -0.569 | 0.10088 | -0.028 | -5.645
-14 | -0.573 | 0.09618 | -0.028 | -5.958
-13.5 | -0.574 | 0.09026 | -0.029 | -6.363
-13 | -0.573 | 0.08523 | -0.029 | -6.718
-12.5 | -0.568 | 0.08012 | -0.031 | -7.09
-12 | -0.56 | 0.07588 | -0.031 | -7.376
-11.5 | -0.548 | 0.07163 | -0.032 | -7.648
-11 | -0.533 | 0.06614 | -0.033 | -8.054
-10.5 | -0.515 | 0.06131 | -0.035 | -8.397
-10 | -0.491 | 0.05907 | -0.034 | -8.307
-9.5 | -0.574 | 0.00914 | -0.066 | -62.747
-9 | -0.536 | 0.00872 | -0.067 | -61.482
-8.5 | -0.495 | 0.00841 | -0.068 | -58.897
-8 | -0.45 | 0.0081 | -0.069 | -55.576
-7.5 | -0.402 | 0.00783 | -0.07 | -51.333
-7 | -0.351 | 0.00773 | -0.071 | -45.392
-6.5 | -0.296 | 0.00747 | -0.072 | -39.593
-6 | -0.24 | 0.00721 | -0.073 | -33.244
-5.5 | -0.182 | 0.00708 | -0.074 | -25.73
-5 | -0.124 | 0.00686 | -0.075 | -18.049
-4.5 | -0.065 | 0.00669 | -0.076 | -9.644
-4 | -0.005 | 0.00657 | -0.077 | -0.707
-3.5 | 0.056 | 0.00645 | -0.078 | 8.647
-3 | 0.117 | 0.00641 | -0.079 | 18.195
-2.5 | 0.178 | 0.00628 | -0.08 | 28.298
-2 | 0.239 | 0.0063 | -0.081 | 37.972
-1.5 | 0.301 | 0.00631 | -0.082 | 47.663
-1 | 0.363 | 0.00635 | -0.083 | 57.201
-0.5 | 0.424 | 0.00628 | -0.085 | 67.528
0 | 0.486 | 0.00627 | -0.086 | 77.445
0.5 | 0.546 | 0.00421 | -0.086 | 129.683
1 | 0.606 | 0.00399 | -0.087 | 151.805
1.5 | 0.666 | 0.00465 | -0.088 | 143.164
2 | 0.726 | 0.0048 | -0.089 | 151.387
2.5 | 0.786 | 0.0049 | -0.09 | 160.255
3 | 0.846 | 0.00502 | -0.091 | 168.477
3.5 | 0.905 | 0.00515 | -0.092 | 175.698
4 | 0.958 | 0.00547 | -0.093 | 175.12
4.5 | 1.013 | 0.0061 | -0.094 | 166.244
5 | 1.067 | 0.00688 | -0.095 | 155.101
5.5 | 1.12 | 0.00777 | -0.096 | 144.163
6 | 1.166 | 0.01241 | -0.096 | 93.943
6.5 | 1.216 | 0.01294 | -0.097 | 94.018
7 | 1.264 | 0.01347 | -0.098 | 93.868
7.5 | 1.31 | 0.01405 | -0.099 | 93.266
8 | 1.354 | 0.01462 | -0.1 | 92.589
8.5 | 1.394 | 0.01527 | -0.101 | 91.344
9 | 1.432 | 0.01597 | -0.102 | 89.669
9.5 | 1.462 | 0.01673 | -0.103 | 87.425
10 | 1.488 | 0.01747 | -0.104 | 85.224
10.5 | 1.51 | 0.01825 | -0.105 | 82.711
11 | 1.526 | 0.01924 | -0.105 | 79.295
11.5 | 1.537 | 0.02014 | -0.106 | 76.296
12 | 1.541 | 0.02108 | -0.107 | 73.119
12.5 | 1.535 | 0.02212 | -0.108 | 69.421
13 | 1.523 | 0.02323 | -0.109 | 65.567
13.5 | 1.505 | 0.0246 | -0.11 | 61.168
14 | 1.481 | 0.02599 | -0.11 | 56.975
14.5 | 1.452 | 0.02732 | -0.111 | 53.141
15 | 1.419 | 0.02881 | -0.112 | 49.239
15.5 | 1.381 | 0.03094 | -0.113 | 44.63
16 | 1.341 | 0.03228 | -0.113 | 41.546
16.5 | 1.296 | 0.03491 | -0.114 | 37.128
17 | 1.251 | 0.03705 | -0.114 | 33.765

## 74. Re 5M Mach 0.00 (2)
BIGFOIL.COM POLAR EXPORT
NACA66-615 a=0.5
NACA66-615 a=0.5 |  |  |  | Cl Max: | 1.6621 | at alpha= | 20 | deg
XFOIL ncrit=9 |  |  |  | L/D Max: | 219.023 | at alpha= | 3.5 | deg
Re: | 5000000 |  |  | Cd Min: | 0.06639 | at alpha= | 20 | deg
Mach: | 0 |  |  | Cl=0 at alpha= | -4.2124 | deg
|  |  |  | @ Cl=0.1, Cd= | 0.0062118
|  |  |  | @ Cl=0.4, Cd= | 0.0054547
|  |  |  | @ Cl=0.6, Cd= | 0.0036079
alpha (deg) | Cl | Cd | Cm | Cl/Cd
-19.5 | -1.0825 | 0.05212 | -0.1116 | -20.7694
-19 | -1.1657 | 0.03722 | -0.1188 | -31.3192
-18.5 | -1.1815 | 0.03231 | -0.1177 | -36.5676
-18 | -1.1923 | 0.02842 | -0.1148 | -41.9529
-17.5 | -1.1906 | 0.02569 | -0.1113 | -46.3449
-17 | -1.1838 | 0.02347 | -0.1072 | -50.4389
-16.5 | -1.1711 | 0.02167 | -0.103 | -54.0425
-16 | -1.1555 | 0.02015 | -0.0984 | -57.3449
-15.5 | -1.1362 | 0.01894 | -0.0936 | -59.9894
-15 | -1.1038 | 0.01783 | -0.0909 | -61.9069
-14 | -1.0319 | 0.01521 | -0.0866 | -67.8435
-13.5 | -0.9898 | 0.01418 | -0.0852 | -69.8025
-13 | -0.9454 | 0.01325 | -0.0841 | -71.3509
-12.5 | -0.8988 | 0.01245 | -0.0833 | -72.1928
-12 | -0.854 | 0.01136 | -0.0822 | -75.1761
-11.5 | -0.8036 | 0.01078 | -0.0819 | -74.5455
-11 | -0.7507 | 0.01042 | -0.082 | -72.0441
-10.5 | -0.6968 | 0.01013 | -0.0822 | -68.7858
-10 | -0.6428 | 0.00982 | -0.0824 | -65.4582
-9.5 | -0.5902 | 0.00935 | -0.0824 | -63.123
-9 | -0.5352 | 0.00908 | -0.0828 | -58.9427
-8.5 | -0.4799 | 0.0088 | -0.0832 | -54.5341
-8 | -0.4244 | 0.00852 | -0.0836 | -49.8122
-7.5 | -0.3684 | 0.0083 | -0.0842 | -44.3855
-7 | -0.3127 | 0.00803 | -0.0846 | -38.9415
-6.5 | -0.2568 | 0.00779 | -0.0852 | -32.9653
-6 | -0.2023 | 0.0074 | -0.0854 | -27.3378
-5.5 | -0.1466 | 0.00706 | -0.0859 | -20.7649
-5 | -0.0899 | 0.00682 | -0.0865 | -13.1818
-4.5 | -0.0329 | 0.00662 | -0.0873 | -4.9698
-4 | 0.0243 | 0.00643 | -0.088 | 3.7792
-3.5 | 0.0816 | 0.00626 | -0.0888 | 13.0351
-3 | 0.1388 | 0.00611 | -0.0895 | 22.7169
-2.5 | 0.1956 | 0.00592 | -0.0902 | 33.0405
-2 | 0.2533 | 0.0058 | -0.0911 | 43.6724
-1.5 | 0.3113 | 0.00567 | -0.0921 | 54.903
-1 | 0.3693 | 0.00554 | -0.093 | 66.6606
-0.5 | 0.4269 | 0.00538 | -0.0939 | 79.3494
0 | 0.4816 | 0.00497 | -0.0944 | 96.9014
0.5 | 0.5354 | 0.00443 | -0.0949 | 120.8578
1 | 0.5877 | 0.00361 | -0.0951 | 162.7978
1.5 | 0.6456 | 0.0036 | -0.0961 | 179.3333
2 | 0.7041 | 0.00361 | -0.0972 | 195.0416
2.5 | 0.7617 | 0.00368 | -0.0982 | 206.9837
3 | 0.8192 | 0.00376 | -0.0991 | 217.8723
3.5 | 0.8739 | 0.00399 | -0.0996 | 219.0226
4 | 0.923 | 0.00448 | -0.099 | 206.0268
4.5 | 0.9514 | 0.00568 | -0.0945 | 167.5
5 | 0.9658 | 0.00693 | -0.0872 | 139.3651
5.5 | 0.964 | 0.00796 | -0.0766 | 121.1055
6 | 0.9698 | 0.00927 | -0.0684 | 104.617
6.5 | 0.9794 | 0.01074 | -0.0614 | 91.1918
7 | 0.9908 | 0.0123 | -0.055 | 80.5528
7.5 | 1.0046 | 0.01384 | -0.0493 | 72.5867
8.5 | 1.0951 | 0.01594 | -0.0501 | 68.7014
9 | 1.1301 | 0.01692 | -0.0481 | 66.7908
9.5 | 1.1622 | 0.01809 | -0.0459 | 64.2454
10 | 1.1959 | 0.01921 | -0.044 | 62.254
10.5 | 1.2291 | 0.0204 | -0.0422 | 60.25
11 | 1.2589 | 0.02183 | -0.04 | 57.6683
11.5 | 1.2913 | 0.02313 | -0.0383 | 55.8279
12 | 1.3232 | 0.02452 | -0.0367 | 53.9641
12.5 | 1.3531 | 0.02604 | -0.0349 | 51.9624
13 | 1.3798 | 0.02781 | -0.0329 | 49.6152
13.5 | 1.4076 | 0.02957 | -0.0312 | 47.6023
14 | 1.4373 | 0.03119 | -0.0297 | 46.0821
14.5 | 1.4629 | 0.03317 | -0.028 | 44.1031
15 | 1.4892 | 0.03513 | -0.0265 | 42.3911
15.5 | 1.5122 | 0.03738 | -0.0248 | 40.4548
16 | 1.531 | 0.04003 | -0.023 | 38.2463
16.5 | 1.5559 | 0.04225 | -0.0218 | 36.826
17 | 1.5755 | 0.04499 | -0.0205 | 35.0189
17.5 | 1.5951 | 0.0478 | -0.0193 | 33.3703
18 | 1.6132 | 0.05083 | -0.0183 | 31.7372
18.5 | 1.6277 | 0.05432 | -0.0173 | 29.965
19 | 1.6383 | 0.05826 | -0.0165 | 28.1205
19.5 | 1.6508 | 0.06219 | -0.016 | 26.5445
20 | 1.6621 | 0.06639 | -0.0158 | 25.0354

## 75. Re 5M Mach 0.10 (1)
BIGFOIL.COM POLAR EXPORT
NACA66-615 a=0.5
NACA66-615 a=0.5 |  |  |  | Cl Max: | 1.534 | at alpha= | 12 | deg
JavaFoil+Calcfoil stall+Eppler ext transition |  |  |  | L/D Max: | 175.336 | at alpha= | 3.5 | deg
Re: | 5000000 |  |  | Cd Min: | 0.00401 | at alpha= | 1 | deg
Mach: | 0.1 |  |  | Cl=0 at alpha= | -3.959 | deg
|  |  |  | @ Cl=0.1, Cd= | 0.00643
|  |  |  | @ Cl=0.4, Cd= | 0.0063587
|  |  |  | @ Cl=0.6, Cd= | 0.0040395
alpha (deg) | Cl | Cd | Cm | Cl/Cd
-14.5 | -0.545 | 0.10254 | -0.028 | -5.32
-14 | -0.552 | 0.09636 | -0.028 | -5.731
-13.5 | -0.556 | 0.09093 | -0.029 | -6.118
-13 | -0.557 | 0.08606 | -0.029 | -6.477
-12.5 | -0.555 | 0.08135 | -0.03 | -6.825
-12 | -0.55 | 0.07656 | -0.031 | -7.178
-11.5 | -0.54 | 0.07219 | -0.032 | -7.48
-11 | -0.527 | 0.06716 | -0.033 | -7.845
-10.5 | -0.51 | 0.06216 | -0.035 | -8.208
-10 | -0.489 | 0.05844 | -0.036 | -8.366
-9.5 | -0.572 | 0.00919 | -0.066 | -62.202
-9 | -0.536 | 0.00884 | -0.067 | -60.598
-8.5 | -0.495 | 0.00852 | -0.068 | -58.155
-8 | -0.451 | 0.00823 | -0.069 | -54.76
-7.5 | -0.403 | 0.00792 | -0.07 | -50.899
-7 | -0.352 | 0.00771 | -0.071 | -45.619
-6.5 | -0.297 | 0.00748 | -0.072 | -39.711
-6 | -0.241 | 0.00727 | -0.073 | -33.097
-5.5 | -0.183 | 0.00706 | -0.074 | -25.914
-5 | -0.124 | 0.0069 | -0.075 | -18.01
-4.5 | -0.065 | 0.00669 | -0.076 | -9.689
-4 | -0.005 | 0.00657 | -0.077 | -0.71
-3.5 | 0.056 | 0.00643 | -0.078 | 8.719
-3 | 0.117 | 0.00643 | -0.08 | 18.228
-2.5 | 0.179 | 0.0063 | -0.081 | 28.373
-2 | 0.24 | 0.00632 | -0.082 | 38.06
-1.5 | 0.302 | 0.00633 | -0.083 | 47.764
-1 | 0.365 | 0.00633 | -0.084 | 57.667
-0.5 | 0.426 | 0.00638 | -0.085 | 66.798
0 | 0.488 | 0.00636 | -0.086 | 76.823
0.5 | 0.548 | 0.00421 | -0.087 | 130.183
1 | 0.609 | 0.00401 | -0.088 | 151.961
1.5 | 0.669 | 0.00468 | -0.089 | 142.997
2 | 0.73 | 0.0048 | -0.09 | 151.865
2.5 | 0.79 | 0.00494 | -0.091 | 159.981
3 | 0.85 | 0.00505 | -0.092 | 168.167
3.5 | 0.909 | 0.00519 | -0.093 | 175.336
4 | 0.962 | 0.00553 | -0.094 | 173.935
4.5 | 1.018 | 0.00615 | -0.095 | 165.564
5 | 1.072 | 0.00693 | -0.095 | 154.605
5.5 | 1.125 | 0.00784 | -0.096 | 143.409
6 | 1.171 | 0.01251 | -0.097 | 93.63
6.5 | 1.221 | 0.01304 | -0.098 | 93.66
7 | 1.269 | 0.01358 | -0.099 | 93.452
7.5 | 1.315 | 0.01418 | -0.1 | 92.778
8 | 1.358 | 0.01476 | -0.1 | 92.033
8.5 | 1.399 | 0.01542 | -0.101 | 90.7
9 | 1.436 | 0.01615 | -0.102 | 88.868
9.5 | 1.465 | 0.01693 | -0.103 | 86.525
10 | 1.49 | 0.01768 | -0.104 | 84.292
10.5 | 1.51 | 0.01849 | -0.105 | 81.661
11 | 1.524 | 0.01948 | -0.106 | 78.199
11.5 | 1.532 | 0.02041 | -0.107 | 75.069
12 | 1.534 | 0.02142 | -0.108 | 71.619
12.5 | 1.525 | 0.02253 | -0.109 | 67.671
13 | 1.508 | 0.02364 | -0.109 | 63.821
13.5 | 1.485 | 0.02506 | -0.11 | 59.269
14 | 1.457 | 0.02654 | -0.111 | 54.891
14.5 | 1.422 | 0.02795 | -0.112 | 50.898
15 | 1.383 | 0.02968 | -0.112 | 46.611
15.5 | 1.339 | 0.03203 | -0.113 | 41.814
16 | 1.293 | 0.03392 | -0.114 | 38.111
16.5 | 1.244 | 0.03596 | -0.114 | 34.581
17 | 1.19 | 0.03959 | -0.114 | 30.049

## 76. Re 5M Mach 0.10 (2)
BIGFOIL.COM POLAR EXPORT
NACA66-615 a=0.5
NACA66-615 a=0.5 |  |  |  | Cl Max: | 1.6564 | at alpha= | 20 | deg
XFOIL ncrit=9 |  |  |  | L/D Max: | 219.277 | at alpha= | 3.5 | deg
Re: | 5000000 |  |  | Cd Min: | 0.06927 | at alpha= | 20 | deg
Mach: | 0.1 |  |  | Cl=0 at alpha= | -4.2157 | deg
|  |  |  | @ Cl=0.1, Cd= | 0.0062343
|  |  |  | @ Cl=0.4, Cd= | 0.0054772
|  |  |  | @ Cl=0.6, Cd= | 0.00361
alpha (deg) | Cl | Cd | Cm | Cl/Cd
-18.5 | -1.0565 | 0.04497 | -0.1197 | -23.4934
-18 | -1.1122 | 0.03539 | -0.1217 | -31.427
-17.5 | -1.1325 | 0.0305 | -0.1193 | -37.1311
-17 | -1.1426 | 0.0269 | -0.1154 | -42.4758
-16.5 | -1.1418 | 0.02423 | -0.1109 | -47.1234
-16 | -1.1352 | 0.02206 | -0.1058 | -51.4597
-15.5 | -1.1214 | 0.02039 | -0.1006 | -54.9975
-15 | -1.1009 | 0.01907 | -0.0958 | -57.7294
-14.5 | -1.0677 | 0.01777 | -0.093 | -60.0844
-14 | -1.0323 | 0.01632 | -0.0905 | -63.2537
-13.5 | -0.9922 | 0.01507 | -0.0886 | -65.8394
-13 | -0.9502 | 0.01386 | -0.087 | -68.557
-12.5 | -0.904 | 0.01295 | -0.0859 | -69.8069
-12 | -0.8577 | 0.01193 | -0.0847 | -71.8944
-11.5 | -0.8097 | 0.01102 | -0.0839 | -73.4755
-11 | -0.7572 | 0.01054 | -0.0837 | -71.8406
-10.5 | -0.7027 | 0.01023 | -0.0837 | -68.6901
-10 | -0.6475 | 0.00998 | -0.0839 | -64.8798
-9.5 | -0.5945 | 0.00947 | -0.0837 | -62.7772
-9 | -0.539 | 0.00918 | -0.084 | -58.7146
-8.5 | -0.4831 | 0.00889 | -0.0843 | -54.342
-8 | -0.4271 | 0.00861 | -0.0847 | -49.6051
-7.5 | -0.3705 | 0.00838 | -0.0852 | -44.2124
-7 | -0.3144 | 0.0081 | -0.0856 | -38.8148
-6.5 | -0.2581 | 0.00785 | -0.086 | -32.879
-6 | -0.2031 | 0.00747 | -0.0863 | -27.1888
-5.5 | -0.1472 | 0.0071 | -0.0866 | -20.7324
-5 | -0.0902 | 0.00685 | -0.0872 | -13.1679
-4.5 | -0.0327 | 0.00664 | -0.0879 | -4.9247
-4 | 0.0248 | 0.00645 | -0.0886 | 3.845
-3.5 | 0.0824 | 0.00628 | -0.0894 | 13.121
-3 | 0.1401 | 0.00613 | -0.0902 | 22.8548
-2.5 | 0.1971 | 0.00594 | -0.0908 | 33.1818
-2 | 0.2551 | 0.00581 | -0.0917 | 43.9071
-1.5 | 0.3136 | 0.00568 | -0.0927 | 55.2113
-1 | 0.3719 | 0.00555 | -0.0936 | 67.009
-0.5 | 0.4298 | 0.0054 | -0.0945 | 79.5926
0 | 0.4848 | 0.005 | -0.095 | 96.96
0.5 | 0.5389 | 0.00444 | -0.0955 | 121.3739
1 | 0.5914 | 0.00361 | -0.0957 | 163.8227
1.5 | 0.6496 | 0.00361 | -0.0967 | 179.9446
2 | 0.7086 | 0.00362 | -0.0978 | 195.7459
2.5 | 0.7665 | 0.00369 | -0.0988 | 207.7236
3 | 0.8243 | 0.00378 | -0.0997 | 218.0688
3.5 | 0.8793 | 0.00401 | -0.1001 | 219.2768
4.5 | 0.9564 | 0.0057 | -0.0948 | 167.7895
5 | 0.9681 | 0.00694 | -0.0869 | 139.4957
5.5 | 0.9648 | 0.00804 | -0.076 | 120
6 | 0.9702 | 0.00941 | -0.0677 | 103.1031
6.5 | 0.9792 | 0.01094 | -0.0606 | 89.5064
7 | 0.9903 | 0.01254 | -0.0542 | 78.9713
7.5 | 1.0033 | 0.01413 | -0.0483 | 71.005
8 | 1.0434 | 0.01518 | -0.0475 | 68.7352
8.5 | 1.1227 | 0.01638 | -0.0553 | 68.5409
9.5 | 1.1633 | 0.01847 | -0.0452 | 62.9832
10 | 1.1969 | 0.01965 | -0.0433 | 60.9109
10.5 | 1.2299 | 0.0209 | -0.0413 | 58.8469
11 | 1.2601 | 0.02234 | -0.0391 | 56.4056
11.5 | 1.292 | 0.02373 | -0.0374 | 54.4458
12 | 1.3251 | 0.02508 | -0.0358 | 52.8349
12.5 | 1.3539 | 0.02673 | -0.0338 | 50.651
13 | 1.3814 | 0.02851 | -0.0318 | 48.4532
13.5 | 1.4095 | 0.0303 | -0.03 | 46.5182
14 | 1.4379 | 0.03209 | -0.0284 | 44.8084
14.5 | 1.4646 | 0.03403 | -0.0267 | 43.0385
15 | 1.4887 | 0.03626 | -0.0249 | 41.0563
15.5 | 1.5123 | 0.0385 | -0.0232 | 39.2805
16 | 1.5324 | 0.04115 | -0.0215 | 37.2394
16.5 | 1.5551 | 0.04367 | -0.0202 | 35.6103
17 | 1.5759 | 0.04638 | -0.0188 | 33.978
17.5 | 1.5945 | 0.0494 | -0.0176 | 32.2773
18 | 1.6101 | 0.05281 | -0.0165 | 30.4885
18.5 | 1.6219 | 0.05669 | -0.0155 | 28.61
19 | 1.6351 | 0.06056 | -0.0148 | 26.9997
19.5 | 1.6464 | 0.06479 | -0.0144 | 25.4113
20 | 1.6564 | 0.06927 | -0.0143 | 23.9122

## 77. Re 5M Mach 0.25 (1)
BIGFOIL.COM POLAR EXPORT
NACA66-615 a=0.5
NACA66-615 a=0.5 |  |  |  | Cl Max: | 1.499 | at alpha= | 10.5 | deg
JavaFoil+Calcfoil stall+Eppler ext transition |  |  |  | L/D Max: | 175.694 | at alpha= | 3.5 | deg
Re: | 5000000 |  |  | Cd Min: | 0.00457 | at alpha= | 0.5 | deg
Mach: | 0.25 |  |  | Cl=0 at alpha= | -3.9603 | deg
|  |  |  | @ Cl=0.1, Cd= | 0.0065252
|  |  |  | @ Cl=0.4, Cd= | 0.0064538
|  |  |  | @ Cl=0.6, Cd= | 0.0046297
alpha (deg) | Cl | Cd | Cm | Cl/Cd
-13.5 | -0.396 | 0.1029 | -0.028 | -3.853
-13 | -0.424 | 0.09334 | -0.029 | -4.546
-12.5 | -0.447 | 0.08891 | -0.03 | -5.023
-12 | -0.463 | 0.08214 | -0.03 | -5.635
-11.5 | -0.473 | 0.07656 | -0.031 | -6.175
-11 | -0.476 | 0.07108 | -0.032 | -6.697
-10.5 | -0.473 | 0.06677 | -0.032 | -7.08
-10 | -0.463 | 0.06227 | -0.034 | -7.437
-9.5 | -0.448 | 0.05733 | -0.035 | -7.805
-9 | -0.429 | 0.04916 | -0.041 | -8.732
-8.5 | -0.492 | 0.00875 | -0.07 | -56.223
-8 | -0.452 | 0.00841 | -0.071 | -53.726
-7.5 | -0.407 | 0.00813 | -0.072 | -50.045
-7 | -0.357 | 0.00789 | -0.073 | -45.28
-6.5 | -0.302 | 0.00765 | -0.074 | -39.498
-6 | -0.245 | 0.00742 | -0.075 | -33.074
-5.5 | -0.187 | 0.00721 | -0.076 | -25.928
-5 | -0.127 | 0.00699 | -0.077 | -18.193
-4.5 | -0.066 | 0.00684 | -0.078 | -9.709
-4 | -0.005 | 0.00671 | -0.08 | -0.713
-3.5 | 0.058 | 0.00662 | -0.081 | 8.695
-3 | 0.12 | 0.00648 | -0.082 | 18.581
-2.5 | 0.183 | 0.00636 | -0.083 | 28.828
-2 | 0.247 | 0.00638 | -0.084 | 38.678
-1.5 | 0.31 | 0.00644 | -0.085 | 48.227
-1 | 0.375 | 0.00643 | -0.086 | 58.343
-0.5 | 0.438 | 0.00649 | -0.087 | 67.499
0 | 0.5 | 0.00599 | -0.088 | 83.541
0.5 | 0.563 | 0.00457 | -0.089 | 123.175
1 | 0.625 | 0.00467 | -0.09 | 133.826
1.5 | 0.687 | 0.00479 | -0.091 | 143.377
2 | 0.748 | 0.00491 | -0.092 | 152.458
2.5 | 0.81 | 0.00505 | -0.093 | 160.331
3 | 0.872 | 0.00516 | -0.094 | 168.786
3.5 | 0.933 | 0.00531 | -0.095 | 175.694
4 | 0.987 | 0.00576 | -0.096 | 171.243
4.5 | 1.043 | 0.00644 | -0.097 | 161.947
5 | 1.099 | 0.00726 | -0.098 | 151.258
5.5 | 1.152 | 0.00829 | -0.099 | 138.965
6 | 1.199 | 0.0131 | -0.099 | 91.505
6.5 | 1.249 | 0.01368 | -0.1 | 91.28
7 | 1.297 | 0.01429 | -0.101 | 90.746
7.5 | 1.341 | 0.01496 | -0.102 | 89.684
8 | 1.383 | 0.01567 | -0.103 | 88.224
8.5 | 1.42 | 0.01639 | -0.104 | 86.626
9 | 1.452 | 0.01719 | -0.105 | 84.483
9.5 | 1.475 | 0.01811 | -0.106 | 81.457
10 | 1.491 | 0.01894 | -0.107 | 78.712
10.5 | 1.499 | 0.01996 | -0.108 | 75.075
11 | 1.498 | 0.02116 | -0.109 | 70.804
11.5 | 1.489 | 0.02222 | -0.109 | 66.981
12 | 1.468 | 0.02347 | -0.11 | 62.575
12.5 | 1.43 | 0.02502 | -0.111 | 57.149
13 | 1.379 | 0.02684 | -0.112 | 51.386
13.5 | 1.318 | 0.02837 | -0.113 | 46.454
14 | 1.245 | 0.03072 | -0.113 | 40.528
14.5 | 1.162 | 0.03341 | -0.114 | 34.771
15 | 1.036 | 0.04852 | -0.109 | 21.345
15.5 | 0.838 | 0.11285 | -0.07 | 7.425

## 78. Re 5M Mach 0.25 (2)
BIGFOIL.COM POLAR EXPORT
NACA66-615 a=0.5
NACA66-615 a=0.5 |  |  |  | Cl Max: | 1.6038 | at alpha= | 19 | deg
XFOIL ncrit=9 |  |  |  | L/D Max: | 221.683 | at alpha= | 3.5 | deg
Re: | 5000000 |  |  | Cd Min: | 0.17313 | at alpha= | -17.5 | deg
Mach: | 0.25 |  |  | Cl=0 at alpha= | -4.2311 | deg
|  |  |  | @ Cl=0.1, Cd= | 0.0063294
|  |  |  | @ Cl=0.4, Cd= | 0.005562
|  |  |  | @ Cl=0.6, Cd= | 0.0038529
alpha (deg) | Cl | Cd | Cm | Cl/Cd
-17.5 | -0.3387 | 0.17313 | -0.0533 | -1.9563
-17 | -0.3334 | 0.16263 | -0.0581 | -2.0501
-16.5 | -0.3564 | 0.14533 | -0.0653 | -2.4523
-16 | -0.3683 | 0.13231 | -0.0719 | -2.7836
-15.5 | -0.3648 | 0.12355 | -0.077 | -2.9527
-15 | -0.3894 | 0.10954 | -0.0847 | -3.5549
-14.5 | -0.4089 | 0.09747 | -0.0917 | -4.1951
-14 | -0.7588 | 0.03788 | -0.13 | -20.0317
-13.5 | -0.8153 | 0.03108 | -0.1245 | -26.2323
-13 | -0.8932 | 0.02379 | -0.1115 | -37.5452
-12.5 | -0.9018 | 0.01862 | -0.1042 | -48.4318
-12 | -0.8741 | 0.01566 | -0.1 | -55.8174
-11.5 | -0.8311 | 0.01387 | -0.0972 | -59.9207
-11 | -0.7824 | 0.01252 | -0.0952 | -62.492
-10.5 | -0.7331 | 0.01121 | -0.0932 | -65.397
-10 | -0.6778 | 0.01053 | -0.0922 | -64.3685
-9.5 | -0.6183 | 0.01025 | -0.0917 | -60.322
-9 | -0.5597 | 0.00985 | -0.0913 | -56.8223
-8.5 | -0.501 | 0.00944 | -0.091 | -53.072
-8 | -0.4413 | 0.00919 | -0.0909 | -48.0196
-7.5 | -0.3819 | 0.00891 | -0.0909 | -42.862
-7 | -0.3234 | 0.00856 | -0.0909 | -37.7804
-6.5 | -0.2651 | 0.00823 | -0.0909 | -32.2114
-6 | -0.2058 | 0.00798 | -0.0912 | -25.7895
-5.5 | -0.15 | 0.00733 | -0.091 | -20.4638
-5 | -0.0914 | 0.007 | -0.0912 | -13.0571
-4.5 | -0.032 | 0.00676 | -0.0917 | -4.7337
-4 | 0.0275 | 0.00655 | -0.0923 | 4.1985
-3.5 | 0.087 | 0.00636 | -0.0929 | 13.6792
-3 | 0.1465 | 0.00622 | -0.0936 | 23.5531
-2.5 | 0.2056 | 0.006 | -0.0942 | 34.2667
-2 | 0.2656 | 0.00584 | -0.0951 | 45.4795
-1.5 | 0.326 | 0.00572 | -0.096 | 56.993
-1 | 0.386 | 0.00559 | -0.0969 | 69.0519
-0.5 | 0.4459 | 0.00547 | -0.0979 | 81.5174
0 | 0.5025 | 0.00511 | -0.0983 | 98.3366
0.5 | 0.5585 | 0.00452 | -0.0988 | 123.5619
1 | 0.612 | 0.00366 | -0.099 | 167.2131
1.5 | 0.672 | 0.00367 | -0.0999 | 183.1063
2 | 0.7332 | 0.00368 | -0.1011 | 199.2391
2.5 | 0.7931 | 0.00374 | -0.1021 | 212.0588
3 | 0.8526 | 0.00386 | -0.1029 | 220.8808
3.5 | 0.9089 | 0.0041 | -0.1032 | 221.6829
4 | 0.9607 | 0.00452 | -0.1026 | 212.5442
4.5 | 0.9843 | 0.00577 | -0.0966 | 170.5893
5 | 0.9806 | 0.00697 | -0.085 | 140.6887
5.5 | 0.9747 | 0.00843 | -0.0739 | 115.6228
6 | 0.9723 | 0.01027 | -0.0644 | 94.6738
7 | 0.9878 | 0.01393 | -0.0502 | 70.9117
7.5 | 1 | 0.01568 | -0.044 | 63.7755
8 | 1.0562 | 0.01698 | -0.0465 | 62.2026
8.5 | 1.0987 | 0.01825 | -0.0459 | 60.2027
9 | 1.1345 | 0.01944 | -0.0437 | 58.3591
9.5 | 1.168 | 0.02082 | -0.0413 | 56.0999
10 | 1.2029 | 0.02214 | -0.0392 | 54.3315
10.5 | 1.2351 | 0.02366 | -0.0368 | 52.202
11 | 1.2668 | 0.02529 | -0.0346 | 50.0909
11.5 | 1.2997 | 0.02684 | -0.0324 | 48.424
12 | 1.3305 | 0.02862 | -0.0302 | 46.4885
12.5 | 1.359 | 0.03059 | -0.0279 | 44.4263
13 | 1.3878 | 0.03256 | -0.0256 | 42.6229
13.5 | 1.4146 | 0.03477 | -0.0234 | 40.6845
14 | 1.4431 | 0.03691 | -0.0214 | 39.0978
14.5 | 1.4662 | 0.03951 | -0.0191 | 37.1096
15 | 1.4852 | 0.04255 | -0.0167 | 34.9048
15.5 | 1.5111 | 0.04514 | -0.015 | 33.4759
16 | 1.5319 | 0.04825 | -0.0132 | 31.7492
16.5 | 1.5501 | 0.05172 | -0.0116 | 29.971
17 | 1.5621 | 0.05592 | -0.0099 | 27.9345
17.5 | 1.5763 | 0.06007 | -0.0087 | 26.2411
18 | 1.589 | 0.06458 | -0.0079 | 24.6051
18.5 | 1.5997 | 0.06944 | -0.0074 | 23.0372
19 | 1.6038 | 0.07524 | -0.0073 | 21.3158
19.5 | 1.6033 | 0.08185 | -0.0077 | 19.5883
20 | 1.5963 | 0.0895 | -0.0088 | 17.8358

## 79. Re 5M Mach 0.50 (1)
BIGFOIL.COM POLAR EXPORT
NACA66-615 a=0.5
NACA66-615 a=0.5 |  |  |  | Cl Max: | 1.423 | at alpha= | 19.5 | deg
JavaFoil+Calcfoil stall+Eppler ext transition |  |  |  | L/D Max: | 171.739 | at alpha= | 3.5 | deg
Re: | 5000000 |  |  | Cd Min: | 0.00499 | at alpha= | 0.5 | deg
Mach: | 0.5 |  |  | Cl=0 at alpha= | -3.9638 | deg
|  |  |  | @ Cl=0.1, Cd= | 0.0069674
|  |  |  | @ Cl=0.4, Cd= | 0.006663
|  |  |  | @ Cl=0.6, Cd= | 0.0055917
alpha (deg) | Cl | Cd | Cm | Cl/Cd
-20 | -0.9 | 0.1597 | -0.032 | -5.634
-19.5 | -0.871 | 0.15427 | -0.032 | -5.643
-19 | -0.841 | 0.14801 | -0.031 | -5.685
-18.5 | -0.814 | 0.14256 | -0.031 | -5.707
-18 | -0.786 | 0.13913 | -0.032 | -5.65
-17.5 | -0.759 | 0.13494 | -0.032 | -5.622
-17 | -0.731 | 0.13304 | -0.033 | -5.498
-16.5 | -0.702 | 0.12444 | -0.033 | -5.645
-16 | -0.674 | 0.12054 | -0.032 | -5.592
-15.5 | -0.646 | 0.11929 | -0.033 | -5.419
-15 | -0.619 | 0.11313 | -0.033 | -5.47
-14.5 | -0.591 | 0.11098 | -0.034 | -5.326
-14 | -0.563 | 0.10719 | -0.035 | -5.255
-13.5 | -0.535 | 0.10244 | -0.034 | -5.221
-13 | -0.507 | 0.095 | -0.034 | -5.333
-12.5 | -0.479 | 0.08509 | -0.035 | -5.628
-12 | -0.451 | 0.07754 | -0.036 | -5.817
-11.5 | -0.423 | 0.07301 | -0.036 | -5.796
-11 | -0.396 | 0.06773 | -0.038 | -5.841
-10.5 | -0.368 | 0.06338 | -0.038 | -5.8
-10 | -0.34 | 0.05863 | -0.039 | -5.795
-9.5 | -0.31 | 0.07207 | -0.036 | -4.306
-9 | -0.282 | 0.06293 | -0.036 | -4.487
-8.5 | -0.254 | 0.05633 | -0.037 | -4.517
-8 | -0.227 | 0.05128 | -0.038 | -4.417
-7.5 | -0.199 | 0.04738 | -0.039 | -4.19
-7 | -0.257 | 0.04851 | -0.038 | -5.291
-6.5 | -0.24 | 0.04219 | -0.039 | -5.699
-6 | -0.205 | 0.03926 | -0.042 | -5.218
-5.5 | -0.199 | 0.00787 | -0.085 | -25.254
-5 | -0.138 | 0.0076 | -0.087 | -18.109
-4.5 | -0.073 | 0.0074 | -0.088 | -9.808
-4 | -0.005 | 0.00717 | -0.089 | -0.734
-3.5 | 0.064 | 0.00706 | -0.09 | 9.018
-3 | 0.134 | 0.00688 | -0.091 | 19.433
-2.5 | 0.204 | 0.00656 | -0.092 | 31.144
-2 | 0.275 | 0.0067 | -0.093 | 41.096
-1.5 | 0.346 | 0.0067 | -0.094 | 51.751
-1 | 0.419 | 0.00665 | -0.096 | 63.077
-0.5 | 0.49 | 0.00661 | -0.097 | 74.179
0 | 0.555 | 0.00672 | -0.098 | 82.616
0.5 | 0.624 | 0.00499 | -0.099 | 125.226
1 | 0.694 | 0.00511 | -0.1 | 135.65
1.5 | 0.762 | 0.0053 | -0.101 | 143.953
2 | 0.831 | 0.00546 | -0.102 | 152.157
2.5 | 0.9 | 0.00565 | -0.103 | 159.222
3 | 0.968 | 0.00585 | -0.105 | 165.317
3.5 | 1.036 | 0.00603 | -0.106 | 171.739
4 | 1.092 | 0.00691 | -0.107 | 158.059
4.5 | 1.153 | 0.00793 | -0.108 | 145.31
5 | 1.211 | 0.00914 | -0.108 | 132.592
5.5 | 1.262 | 0.01527 | -0.109 | 82.619
6 | 1.313 | 0.01611 | -0.11 | 81.511
6.5 | 1.358 | 0.01705 | -0.111 | 79.64
7 | 1.393 | 0.01803 | -0.112 | 77.28
7.5 | 1.415 | 0.01926 | -0.113 | 73.474
8 | 1.416 | 0.0206 | -0.114 | 68.713
8.5 | 1.376 | 0.02211 | -0.115 | 62.225
9 | 1.215 | 0.0241 | -0.116 | 50.395
9.5 | 0.883 | 0.02584 | -0.117 | 34.183
10 | 0.766 | 0.07358 | -0.052 | 10.408
10.5 | 0.946 | 0.02773 | -0.119 | 34.112
11 | 0.975 | 0.03024 | -0.12 | 32.243
11.5 | 0.847 | 0.08377 | -0.059 | 10.111
12 | 1.036 | 0.03216 | -0.122 | 32.225
12.5 | 1.064 | 0.03492 | -0.123 | 30.462
13 | 0.929 | 0.0939 | -0.066 | 9.888
13.5 | 0.965 | 0.09855 | -0.079 | 9.789
14 | 0.981 | 0.10568 | -0.067 | 9.279
14.5 | 1.01 | 0.10912 | -0.072 | 9.252
15 | 1.102 | 0.08667 | -0.107 | 12.714
15.5 | 1.061 | 0.11975 | -0.073 | 8.861
16 | 1.091 | 0.12522 | -0.078 | 8.711
16.5 | 1.151 | 0.11743 | -0.099 | 9.8
17 | 1.142 | 0.133 | -0.079 | 8.585
17.5 | 1.173 | 0.13749 | -0.085 | 8.53
18 | 1.267 | 0.1103 | -0.113 | 11.489
18.5 | 1.223 | 0.14532 | -0.085 | 8.416
19 | 1.253 | 0.15179 | -0.089 | 8.252
19.5 | 1.423 | 0.08246 | -0.129 | 17.258
20 | 1.376 | 0.12648 | -0.117 | 10.883

## 80. Re 5M Mach 0.50 (2)
BIGFOIL.COM POLAR EXPORT
NACA66-615 a=0.5
NACA66-615 a=0.5 |  |  |  | Cl Max: | 1.3293 | at alpha= | 12.5 | deg
XFOIL ncrit=9 |  |  |  | L/D Max: | 231.374 | at alpha= | 3 | deg
Re: | 5000000 |  |  | Cd Min: | 0.22928 | at alpha= | -20 | deg
Mach: | 0.5 |  |  | Cl=0 at alpha= | -4.3336 | deg
|  |  |  | @ Cl=0.1, Cd= | 0.0069383
|  |  |  | @ Cl=0.4, Cd= | 0.0059428
|  |  |  | @ Cl=0.6, Cd= | 0.0053411
alpha (deg) | Cl | Cd | Cm | Cl/Cd
-20 | -0.4227 | 0.22928 | -0.0343 | -1.8436
-19.5 | -0.4009 | 0.22197 | -0.0394 | -1.8061
-19 | -0.3794 | 0.21404 | -0.0442 | -1.7726
-18.5 | -0.358 | 0.20628 | -0.0491 | -1.7355
-18 | -0.3388 | 0.19752 | -0.0538 | -1.7153
-17.5 | -0.3153 | 0.19093 | -0.0586 | -1.6514
-17 | -0.2974 | 0.18189 | -0.0633 | -1.6351
-16.5 | -0.2739 | 0.17545 | -0.0679 | -1.5611
-16 | -0.2549 | 0.16744 | -0.0725 | -1.5223
-15.5 | -0.2374 | 0.1591 | -0.0771 | -1.4921
-15 | -0.2206 | 0.15077 | -0.0817 | -1.4632
-14.5 | -0.2076 | 0.14177 | -0.0864 | -1.4643
-14 | -0.1955 | 0.13297 | -0.0912 | -1.4703
-13.5 | -0.1827 | 0.12474 | -0.0959 | -1.4646
-13 | -0.1724 | 0.11631 | -0.1006 | -1.4822
-12.5 | -0.166 | 0.10759 | -0.1055 | -1.5429
-12 | -0.1585 | 0.09944 | -0.1101 | -1.5939
-11.5 | -0.1538 | 0.0913 | -0.1147 | -1.6846
-11 | -0.1545 | 0.08277 | -0.1195 | -1.8666
-10.5 | -0.1461 | 0.07589 | -0.1235 | -1.9252
-10 | -0.1472 | 0.06803 | -0.1281 | -2.1638
-9.5 | -0.1631 | 0.05858 | -0.1341 | -2.7842
-9 | -0.1978 | 0.04712 | -0.1438 | -4.1978
-8.5 | -0.2349 | 0.03983 | -0.1431 | -5.8976
-8 | -0.261 | 0.03447 | -0.1368 | -7.5718
-7.5 | -0.2571 | 0.02945 | -0.1323 | -8.7301
-7 | -0.2733 | 0.02109 | -0.1252 | -12.9587
-6.5 | -0.241 | 0.0169 | -0.1208 | -14.2604
-6 | -0.2034 | 0.01246 | -0.1166 | -16.3242
-5.5 | -0.1473 | 0.01001 | -0.1141 | -14.7153
-5 | -0.0858 | 0.00859 | -0.1122 | -9.9884
-4.5 | -0.0219 | 0.0078 | -0.1108 | -2.8077
-4 | 0.0439 | 0.00729 | -0.11 | 6.0219
-3.5 | 0.1109 | 0.00687 | -0.1096 | 16.1426
-3 | 0.1788 | 0.00658 | -0.1097 | 27.1733
-2.5 | 0.2468 | 0.00635 | -0.1101 | 38.8661
-2 | 0.3138 | 0.0061 | -0.1104 | 51.4426
-1.5 | 0.3815 | 0.00597 | -0.1111 | 63.9028
-1 | 0.4495 | 0.00587 | -0.1119 | 76.5758
-0.5 | 0.5181 | 0.00574 | -0.1129 | 90.2613
0 | 0.5853 | 0.00554 | -0.1137 | 105.6498
1 | 0.7028 | 0.00395 | -0.113 | 177.9241
1.5 | 0.7723 | 0.00394 | -0.1142 | 196.0152
2 | 0.8405 | 0.004 | -0.115 | 210.125
2.5 | 0.909 | 0.0041 | -0.1158 | 221.7073
3 | 0.9764 | 0.00422 | -0.1163 | 231.3744
3.5 | 1.037 | 0.00452 | -0.1153 | 229.4248
4 | 1.0932 | 0.00486 | -0.1134 | 224.9383
4.5 | 1.0942 | 0.00585 | -0.1007 | 187.0427
5 | 1.0479 | 0.00846 | -0.0815 | 123.8652
5.5 | 1.0243 | 0.01132 | -0.0678 | 90.4859
6 | 1.0112 | 0.0142 | -0.0568 | 71.2113
6.5 | 0.9987 | 0.01739 | -0.0466 | 57.4296
7 | 0.9905 | 0.02067 | -0.0377 | 47.9197
7.5 | 0.995 | 0.02338 | -0.0302 | 42.5577
8 | 1.0777 | 0.02595 | -0.0374 | 41.5299
8.5 | 1.1136 | 0.0277 | -0.0336 | 40.2022
9 | 1.1483 | 0.02979 | -0.0302 | 38.5465
9.5 | 1.1856 | 0.03179 | -0.0268 | 37.2947
10 | 1.2195 | 0.03409 | -0.0233 | 35.773
10.5 | 1.2475 | 0.03687 | -0.0193 | 33.8351
11 | 1.2776 | 0.03968 | -0.0155 | 32.1976
11.5 | 1.3026 | 0.04296 | -0.0116 | 30.3212
12 | 1.3189 | 0.04711 | -0.0075 | 27.9962
12.5 | 1.3293 | 0.05195 | -0.0037 | 25.5881
13 | 1.3256 | 0.0582 | 0 | 22.7766
13.5 | 1.3102 | 0.06586 | 0.0028 | 19.8937
14 | 1.29 | 0.0746 | 0.0044 | 17.2922
14.5 | 1.2678 | 0.08456 | 0.0039 | 14.9929
15 | 1.2413 | 0.096 | 0.001 | 12.9302
15.5 | 1.2042 | 0.10967 | -0.0045 | 10.9802
16 | 1.1727 | 0.12376 | -0.0119 | 9.4756
16.5 | 1.1439 | 0.13831 | -0.0207 | 8.2706
17 | 1.1199 | 0.15304 | -0.0302 | 7.3177
17.5 | 1.1009 | 0.16754 | -0.0398 | 6.571

## 81. Re 6M Mach 0.00 (1)
BIGFOIL.COM POLAR EXPORT
NACA66-615 a=0.5
NACA66-615 a=0.5 |  |  |  | Cl Max: | 1.543 | at alpha= | 12 | deg
JavaFoil+Calcfoil stall+Eppler ext transition |  |  |  | L/D Max: | 172.489 | at alpha= | 3 | deg
Re: | 6000000 |  |  | Cd Min: | 0.00398 | at alpha= | 1.5 | deg
Mach: | 0 |  |  | Cl=0 at alpha= | -3.959 | deg
|  |  |  | @ Cl=0.1, Cd= | 0.0062884
|  |  |  | @ Cl=0.4, Cd= | 0.0061875
|  |  |  | @ Cl=0.6, Cd= | 0.004177
alpha (deg) | Cl | Cd | Cm | Cl/Cd
-18.5 | -0.482 | 0.15523 | -0.024 | -3.104
-18 | -0.496 | 0.14437 | -0.024 | -3.436
-17.5 | -0.51 | 0.13859 | -0.025 | -3.679
-17 | -0.523 | 0.13125 | -0.025 | -3.984
-16.5 | -0.535 | 0.12561 | -0.026 | -4.259
-16 | -0.546 | 0.11861 | -0.026 | -4.604
-15.5 | -0.556 | 0.11249 | -0.027 | -4.942
-15 | -0.564 | 0.10544 | -0.027 | -5.345
-14.5 | -0.57 | 0.10055 | -0.028 | -5.666
-14 | -0.573 | 0.0959 | -0.028 | -5.978
-13.5 | -0.575 | 0.0894 | -0.029 | -6.427
-13 | -0.573 | 0.08439 | -0.03 | -6.788
-12.5 | -0.568 | 0.07929 | -0.031 | -7.167
-12 | -0.56 | 0.075 | -0.031 | -7.462
-11.5 | -0.548 | 0.07088 | -0.032 | -7.732
-11 | -0.534 | 0.06529 | -0.034 | -8.171
-10.5 | -0.516 | 0.06031 | -0.036 | -8.549
-10 | -0.493 | 0.05672 | -0.037 | -8.691
-9.5 | -0.574 | 0.00881 | -0.066 | -65.129
-9 | -0.536 | 0.00849 | -0.067 | -63.21
-8.5 | -0.495 | 0.00818 | -0.068 | -60.496
-8 | -0.45 | 0.00788 | -0.069 | -57.111
-7.5 | -0.402 | 0.00763 | -0.07 | -52.668
-7 | -0.351 | 0.00744 | -0.071 | -47.163
-6.5 | -0.296 | 0.00729 | -0.072 | -40.621
-6 | -0.24 | 0.007 | -0.073 | -34.218
-5.5 | -0.182 | 0.00681 | -0.074 | -26.746
-5 | -0.124 | 0.00666 | -0.075 | -18.582
-4.5 | -0.065 | 0.00657 | -0.076 | -9.821
-4 | -0.005 | 0.00641 | -0.077 | -0.724
-3.5 | 0.056 | 0.00631 | -0.078 | 8.849
-3 | 0.117 | 0.00628 | -0.079 | 18.58
-2.5 | 0.178 | 0.00625 | -0.08 | 28.429
-2 | 0.239 | 0.00628 | -0.081 | 38.085
-1.5 | 0.301 | 0.00619 | -0.082 | 48.558
-1 | 0.363 | 0.00623 | -0.083 | 58.288
-0.5 | 0.424 | 0.00616 | -0.085 | 68.848
0 | 0.486 | 0.00617 | -0.086 | 78.68
0.5 | 0.546 | 0.00433 | -0.087 | 126.275
1 | 0.606 | 0.00416 | -0.088 | 145.784
1.5 | 0.667 | 0.00398 | -0.089 | 167.507
2 | 0.727 | 0.0047 | -0.09 | 154.565
2.5 | 0.786 | 0.00481 | -0.09 | 163.656
3 | 0.846 | 0.00491 | -0.091 | 172.489
3.5 | 0.905 | 0.00538 | -0.092 | 168.28
4 | 0.957 | 0.00593 | -0.093 | 161.32
4.5 | 1.012 | 0.00657 | -0.094 | 154.031
5 | 1.067 | 0.00735 | -0.095 | 145.136
5.5 | 1.12 | 0.00807 | -0.096 | 138.754
6 | 1.167 | 0.01203 | -0.096 | 97.045
6.5 | 1.217 | 0.01253 | -0.097 | 97.131
7 | 1.266 | 0.01305 | -0.098 | 96.985
7.5 | 1.312 | 0.01361 | -0.099 | 96.375
8 | 1.355 | 0.01417 | -0.1 | 95.651
8.5 | 1.396 | 0.01479 | -0.101 | 94.354
9 | 1.433 | 0.01549 | -0.102 | 92.501
9.5 | 1.464 | 0.01622 | -0.103 | 90.263
10 | 1.49 | 0.01691 | -0.104 | 88.111
10.5 | 1.511 | 0.01767 | -0.105 | 85.534
11 | 1.527 | 0.01861 | -0.106 | 82.075
11.5 | 1.538 | 0.01947 | -0.106 | 78.989
12 | 1.543 | 0.02037 | -0.107 | 75.728
12.5 | 1.537 | 0.02138 | -0.108 | 71.894
13 | 1.525 | 0.02249 | -0.109 | 67.784
13.5 | 1.506 | 0.02376 | -0.11 | 63.381
14 | 1.482 | 0.02509 | -0.111 | 59.069
14.5 | 1.454 | 0.02644 | -0.111 | 54.979
15 | 1.42 | 0.02795 | -0.112 | 50.813
15.5 | 1.383 | 0.02972 | -0.113 | 46.525
16 | 1.342 | 0.03123 | -0.114 | 42.984
16.5 | 1.298 | 0.03365 | -0.114 | 38.583
17 | 1.253 | 0.03579 | -0.115 | 35.002

## 82. Re 6M Mach 0.00 (2)
BIGFOIL.COM POLAR EXPORT
NACA66-615 a=0.5
NACA66-615 a=0.5 |  |  |  | Cl Max: | 1.6855 | at alpha= | 20 | deg
XFOIL ncrit=9 |  |  |  | L/D Max: | 223.433 | at alpha= | 3 | deg
Re: | 6000000 |  |  | Cd Min: | 0.0636 | at alpha= | 20 | deg
Mach: | 0 |  |  | Cl=0 at alpha= | -4.2007 | deg
|  |  |  | @ Cl=0.1, Cd= | 0.0059552
|  |  |  | @ Cl=0.4, Cd= | 0.005267
|  |  |  | @ Cl=0.6, Cd= | 0.0034906
alpha (deg) | Cl | Cd | Cm | Cl/Cd
-20 | -1.13 | 0.05186 | -0.1118 | -21.7894
-19.5 | -1.1789 | 0.04012 | -0.1186 | -29.3843
-19 | -1.219 | 0.03285 | -0.1181 | -37.1081
-18.5 | -1.2251 | 0.02917 | -0.1159 | -41.9986
-18 | -1.2297 | 0.02597 | -0.1123 | -47.3508
-17.5 | -1.2227 | 0.02373 | -0.1086 | -51.5255
-17 | -1.2119 | 0.02181 | -0.1044 | -55.5663
-16.5 | -1.1966 | 0.02026 | -0.1 | -59.0622
-16 | -1.1795 | 0.0189 | -0.0951 | -62.4074
-15.5 | -1.1539 | 0.01783 | -0.0912 | -64.7168
-15 | -1.1181 | 0.0168 | -0.089 | -66.5536
-14.5 | -1.0787 | 0.01581 | -0.0873 | -68.229
-14 | -1.0372 | 0.01486 | -0.0858 | -69.7981
-13.5 | -0.9945 | 0.01385 | -0.0845 | -71.8051
-13 | -0.9507 | 0.01285 | -0.0833 | -73.9844
-12.5 | -0.9034 | 0.01206 | -0.0826 | -74.9088
-12 | -0.8566 | 0.01114 | -0.0818 | -76.8941
-11.5 | -0.8081 | 0.01036 | -0.0812 | -78.0019
-11 | -0.7562 | 0.0099 | -0.0811 | -76.3838
-10.5 | -0.7024 | 0.0096 | -0.0813 | -73.1667
-10 | -0.6479 | 0.00932 | -0.0816 | -69.5172
-9.5 | -0.5935 | 0.00898 | -0.0818 | -66.0913
-9 | -0.5397 | 0.00855 | -0.082 | -63.1228
-8.5 | -0.4844 | 0.00827 | -0.0824 | -58.5732
-8 | -0.4287 | 0.00802 | -0.0829 | -53.4539
-7.5 | -0.3727 | 0.0078 | -0.0834 | -47.7821
-7 | -0.3169 | 0.00756 | -0.0839 | -41.918
-6.5 | -0.2606 | 0.00732 | -0.0845 | -35.6011
-6 | -0.2031 | 0.00717 | -0.0853 | -28.3264
-5.5 | -0.1478 | 0.00678 | -0.0857 | -21.7994
-5 | -0.0915 | 0.0065 | -0.0862 | -14.0769
-4.5 | -0.0343 | 0.00631 | -0.087 | -5.4358
-4 | 0.023 | 0.00615 | -0.0877 | 3.7398
-3.5 | 0.0802 | 0.006 | -0.0885 | 13.3667
-3 | 0.1377 | 0.00587 | -0.0893 | 23.4583
-2.5 | 0.1954 | 0.00569 | -0.0902 | 34.3409
-2 | 0.2534 | 0.00555 | -0.0911 | 45.6577
-1.5 | 0.3116 | 0.00544 | -0.0921 | 57.2794
-1 | 0.3695 | 0.00532 | -0.0931 | 69.4549
-0.5 | 0.4271 | 0.00522 | -0.094 | 81.8199
0 | 0.483 | 0.00489 | -0.0946 | 98.773
1 | 0.589 | 0.0035 | -0.0954 | 168.2857
1.5 | 0.6473 | 0.00345 | -0.0965 | 187.6232
2 | 0.7052 | 0.00347 | -0.0975 | 203.2277
2.5 | 0.7632 | 0.00355 | -0.0985 | 214.9859
3 | 0.82 | 0.00367 | -0.0993 | 223.4332
3.5 | 0.8734 | 0.00398 | -0.0995 | 219.4472
4 | 0.9143 | 0.00483 | -0.0974 | 189.2961
4.5 | 0.9395 | 0.00605 | -0.0923 | 155.2893
5 | 0.9515 | 0.0071 | -0.0844 | 134.0141
5.5 | 0.9536 | 0.00815 | -0.0747 | 117.0061
6 | 0.9644 | 0.00938 | -0.0675 | 102.8145
6.5 | 0.9772 | 0.01077 | -0.061 | 90.7335
7 | 0.9933 | 0.01218 | -0.0554 | 81.5517
7.5 | 1.0138 | 0.0135 | -0.0507 | 75.0963
8.5 | 1.101 | 0.01528 | -0.0503 | 72.055
10 | 1.2102 | 0.01843 | -0.0459 | 65.6647
10.5 | 1.2415 | 0.01972 | -0.0438 | 62.9564
11 | 1.2748 | 0.02093 | -0.0421 | 60.9078
11.5 | 1.3071 | 0.02223 | -0.0403 | 58.7989
12 | 1.3384 | 0.02363 | -0.0386 | 56.6399
12.5 | 1.3686 | 0.02513 | -0.0368 | 54.4608
13 | 1.397 | 0.02676 | -0.0349 | 52.2048
13.5 | 1.4268 | 0.02832 | -0.0333 | 50.3814
14 | 1.4544 | 0.0301 | -0.0316 | 48.3189
14.5 | 1.4808 | 0.0319 | -0.0298 | 46.4201
15 | 1.5045 | 0.03401 | -0.0279 | 44.237
15.5 | 1.5264 | 0.03629 | -0.0261 | 42.0612
16 | 1.5517 | 0.03832 | -0.0246 | 40.4932
16.5 | 1.5737 | 0.04072 | -0.0231 | 38.6469
17 | 1.5945 | 0.04328 | -0.0217 | 36.8415
17.5 | 1.6138 | 0.04599 | -0.0204 | 35.0902
18 | 1.6301 | 0.04912 | -0.0191 | 33.1861
18.5 | 1.6424 | 0.05274 | -0.0179 | 31.1414
19 | 1.6597 | 0.05594 | -0.0172 | 29.6693
19.5 | 1.6732 | 0.05964 | -0.0166 | 28.055
20 | 1.6855 | 0.0636 | -0.0162 | 26.5016

## 83. Re 6M Mach 0.10 (1)
BIGFOIL.COM POLAR EXPORT
NACA66-615 a=0.5
NACA66-615 a=0.5 |  |  |  | Cl Max: | 1.536 | at alpha= | 12 | deg
JavaFoil+Calcfoil stall+Eppler ext transition |  |  |  | L/D Max: | 172.746 | at alpha= | 3 | deg
Re: | 6000000 |  |  | Cd Min: | 0.00409 | at alpha= | 0.5 | deg
Mach: | 0.1 |  |  | Cl=0 at alpha= | -3.959 | deg
|  |  |  | @ Cl=0.1, Cd= | 0.0063056
|  |  |  | @ Cl=0.4, Cd= | 0.0062072
|  |  |  | @ Cl=0.6, Cd= | 0.004175
alpha (deg) | Cl | Cd | Cm | Cl/Cd
-14.5 | -0.546 | 0.1011 | -0.028 | -5.396
-14 | -0.552 | 0.09666 | -0.028 | -5.714
-13.5 | -0.556 | 0.09061 | -0.029 | -6.141
-13 | -0.558 | 0.08524 | -0.03 | -6.542
-12.5 | -0.555 | 0.08054 | -0.03 | -6.896
-12 | -0.55 | 0.07577 | -0.031 | -7.256
-11.5 | -0.54 | 0.07142 | -0.032 | -7.563
-11 | -0.527 | 0.0663 | -0.033 | -7.953
-10.5 | -0.511 | 0.06159 | -0.035 | -8.29
-10 | -0.489 | 0.05774 | -0.036 | -8.475
-9.5 | -0.572 | 0.00889 | -0.066 | -64.312
-9 | -0.536 | 0.00852 | -0.067 | -62.854
-8.5 | -0.495 | 0.0082 | -0.068 | -60.38
-8 | -0.451 | 0.00801 | -0.069 | -56.308
-7.5 | -0.403 | 0.00762 | -0.07 | -52.889
-7 | -0.352 | 0.00752 | -0.071 | -46.806
-6.5 | -0.297 | 0.00727 | -0.072 | -40.855
-6 | -0.241 | 0.00702 | -0.073 | -34.292
-5.5 | -0.183 | 0.00688 | -0.074 | -26.581
-5 | -0.124 | 0.00664 | -0.075 | -18.734
-4.5 | -0.065 | 0.00655 | -0.076 | -9.903
-4 | -0.005 | 0.00645 | -0.077 | -0.723
-3.5 | 0.056 | 0.00632 | -0.078 | 8.873
-3 | 0.117 | 0.0063 | -0.08 | 18.622
-2.5 | 0.179 | 0.00624 | -0.081 | 28.638
-2 | 0.24 | 0.00626 | -0.082 | 38.381
-1.5 | 0.302 | 0.0062 | -0.083 | 48.758
-1 | 0.365 | 0.00619 | -0.084 | 58.925
-0.5 | 0.426 | 0.00622 | -0.085 | 68.525
0 | 0.488 | 0.0062 | -0.086 | 78.808
0.5 | 0.549 | 0.00409 | -0.087 | 134.166
1 | 0.609 | 0.00419 | -0.088 | 145.301
1.5 | 0.67 | 0.00462 | -0.089 | 145.09
2 | 0.73 | 0.00471 | -0.09 | 155.024
2.5 | 0.79 | 0.00484 | -0.091 | 163.389
3 | 0.85 | 0.00492 | -0.092 | 172.746
3.5 | 0.909 | 0.00543 | -0.093 | 167.4
4 | 0.961 | 0.00598 | -0.094 | 160.699
4.5 | 1.017 | 0.00663 | -0.094 | 153.39
5 | 1.071 | 0.00741 | -0.095 | 144.479
5.5 | 1.125 | 0.00814 | -0.096 | 138.184
6 | 1.172 | 0.01212 | -0.097 | 96.726
6.5 | 1.222 | 0.01263 | -0.098 | 96.752
7 | 1.271 | 0.01316 | -0.099 | 96.558
7.5 | 1.316 | 0.01373 | -0.1 | 95.874
8 | 1.36 | 0.01429 | -0.101 | 95.118
8.5 | 1.4 | 0.01494 | -0.101 | 93.702
9 | 1.437 | 0.01566 | -0.102 | 91.757
9.5 | 1.466 | 0.0164 | -0.103 | 89.403
10 | 1.491 | 0.01713 | -0.104 | 87.076
10.5 | 1.511 | 0.01789 | -0.105 | 84.454
11 | 1.525 | 0.01887 | -0.106 | 80.847
11.5 | 1.534 | 0.01976 | -0.107 | 77.624
12 | 1.536 | 0.0207 | -0.108 | 74.171
12.5 | 1.526 | 0.02177 | -0.109 | 70.098
13 | 1.51 | 0.02283 | -0.109 | 66.127
13.5 | 1.487 | 0.02421 | -0.11 | 61.421
14 | 1.458 | 0.02562 | -0.111 | 56.917
14.5 | 1.424 | 0.02711 | -0.112 | 52.516
15 | 1.385 | 0.02869 | -0.113 | 48.258
15.5 | 1.341 | 0.03091 | -0.113 | 43.381
16 | 1.295 | 0.03241 | -0.114 | 39.957
16.5 | 1.245 | 0.03476 | -0.114 | 35.815
17 | 1.192 | 0.03782 | -0.115 | 31.521

## 84. Re 6M Mach 0.10 (2)
BIGFOIL.COM POLAR EXPORT
NACA66-615 a=0.5
NACA66-615 a=0.5 |  |  |  | Cl Max: | 1.6798 | at alpha= | 20 | deg
XFOIL ncrit=9 |  |  |  | L/D Max: | 223.604 | at alpha= | 3 | deg
Re: | 6000000 |  |  | Cd Min: | 0.06647 | at alpha= | 20 | deg
Mach: | 0.1 |  |  | Cl=0 at alpha= | -4.2031 | deg
|  |  |  | @ Cl=0.1, Cd= | 0.0059673
|  |  |  | @ Cl=0.4, Cd= | 0.0052818
|  |  |  | @ Cl=0.6, Cd= | 0.0035038
alpha (deg) | Cl | Cd | Cm | Cl/Cd
-19 | -1.0927 | 0.04629 | -0.1191 | -23.6055
-18.5 | -1.1376 | 0.03705 | -0.1222 | -30.7045
-18 | -1.1684 | 0.03113 | -0.1204 | -37.5329
-17.5 | -1.1771 | 0.02752 | -0.117 | -42.7725
-17 | -1.1793 | 0.02462 | -0.1127 | -47.9001
-16.5 | -1.173 | 0.02241 | -0.1079 | -52.3427
-16 | -1.1623 | 0.02054 | -0.1027 | -56.5871
-15.5 | -1.1465 | 0.01914 | -0.0973 | -59.9007
-15 | -1.118 | 0.01789 | -0.0937 | -62.493
-14.5 | -1.0816 | 0.0167 | -0.0913 | -64.7665
-14 | -1.041 | 0.01566 | -0.0894 | -66.4751
-13.5 | -0.9975 | 0.01472 | -0.0879 | -67.7649
-13 | -0.9548 | 0.01353 | -0.0863 | -70.5691
-12.5 | -0.9089 | 0.01253 | -0.0851 | -72.5379
-12 | -0.8607 | 0.01168 | -0.0843 | -73.6901
-11.5 | -0.8125 | 0.01078 | -0.0834 | -75.3711
-11 | -0.7625 | 0.01005 | -0.0828 | -75.8706
-10.5 | -0.7084 | 0.0097 | -0.0828 | -73.0309
-10 | -0.6533 | 0.0094 | -0.083 | -69.5
-9.5 | -0.5975 | 0.00914 | -0.0832 | -65.372
-9 | -0.5436 | 0.00865 | -0.0832 | -62.8439
-8.5 | -0.4878 | 0.00835 | -0.0835 | -58.4192
-8 | -0.4316 | 0.00809 | -0.0839 | -53.3498
-7.5 | -0.3751 | 0.00787 | -0.0844 | -47.662
-7 | -0.3188 | 0.00761 | -0.0848 | -41.8922
-6.5 | -0.262 | 0.00736 | -0.0853 | -35.5978
-6 | -0.2042 | 0.00721 | -0.0861 | -28.3218
-5.5 | -0.1482 | 0.00684 | -0.0864 | -21.6667
-5 | -0.0918 | 0.00652 | -0.0869 | -14.0798
-4.5 | -0.0342 | 0.00633 | -0.0876 | -5.4028
-4 | 0.0234 | 0.00616 | -0.0884 | 3.7987
-3.5 | 0.081 | 0.00601 | -0.0891 | 13.4775
-3 | 0.1389 | 0.00588 | -0.09 | 23.6224
-2.5 | 0.197 | 0.0057 | -0.0908 | 34.5614
-2 | 0.2553 | 0.00555 | -0.0917 | 46
-1.5 | 0.3138 | 0.00544 | -0.0927 | 57.6838
-1 | 0.3721 | 0.00533 | -0.0936 | 69.8124
-0.5 | 0.43 | 0.00523 | -0.0946 | 82.218
0 | 0.4864 | 0.0049 | -0.0953 | 99.2653
0.5 | 0.5418 | 0.00442 | -0.0959 | 122.5792
1 | 0.5927 | 0.00351 | -0.096 | 168.8604
1.5 | 0.6515 | 0.00346 | -0.0971 | 188.2948
2 | 0.7097 | 0.00348 | -0.0981 | 203.9368
2.5 | 0.768 | 0.00356 | -0.0991 | 215.7303
3 | 0.8251 | 0.00369 | -0.0999 | 223.6043
3.5 | 0.8789 | 0.00399 | -0.1001 | 220.2757
4 | 0.92 | 0.00483 | -0.098 | 190.4762
4.5 | 0.944 | 0.00608 | -0.0925 | 155.2632
5 | 0.9528 | 0.00711 | -0.0838 | 134.0084
5.5 | 0.9545 | 0.00823 | -0.0742 | 115.9781
6 | 0.9646 | 0.00952 | -0.0668 | 101.3235
6.5 | 0.9767 | 0.01097 | -0.0602 | 89.0337
7 | 0.9932 | 0.0124 | -0.0547 | 80.0968
7.5 | 1.0135 | 0.01376 | -0.05 | 73.6555
8 | 1.0434 | 0.01465 | -0.0466 | 71.2218
8.5 | 1.1041 | 0.01564 | -0.0502 | 70.5946
10 | 1.2113 | 0.01887 | -0.0451 | 64.1918
10.5 | 1.2431 | 0.02017 | -0.043 | 61.6311
11 | 1.276 | 0.02147 | -0.0412 | 59.4318
11.5 | 1.3094 | 0.02274 | -0.0395 | 57.5814
12 | 1.3399 | 0.02425 | -0.0376 | 55.2536
12.5 | 1.3697 | 0.02581 | -0.0357 | 53.0686
13 | 1.3993 | 0.02742 | -0.0339 | 51.0321
13.5 | 1.4277 | 0.02916 | -0.032 | 48.9609
14 | 1.4563 | 0.03087 | -0.0303 | 47.1753
14.5 | 1.4811 | 0.03289 | -0.0283 | 45.0319
15 | 1.5049 | 0.03503 | -0.0264 | 42.9603
15.5 | 1.5281 | 0.03728 | -0.0246 | 40.9898
16 | 1.5516 | 0.03957 | -0.023 | 39.2115
16.5 | 1.5751 | 0.04191 | -0.0215 | 37.5829
17 | 1.5935 | 0.04477 | -0.0199 | 35.593
17.5 | 1.6107 | 0.04781 | -0.0184 | 33.6896
18 | 1.627 | 0.05107 | -0.0172 | 31.8582
18.5 | 1.6418 | 0.05457 | -0.0161 | 30.0861
19 | 1.6582 | 0.058 | -0.0154 | 28.5897
19.5 | 1.6695 | 0.0621 | -0.0148 | 26.8841
20 | 1.6798 | 0.06647 | -0.0145 | 25.2716

## 85. Re 6M Mach 0.25 (1)
BIGFOIL.COM POLAR EXPORT
NACA66-615 a=0.5
NACA66-615 a=0.5 |  |  |  | Cl Max: | 1.5 | at alpha= | 10.5 | deg
JavaFoil+Calcfoil stall+Eppler ext transition |  |  |  | L/D Max: | 172.776 | at alpha= | 3 | deg
Re: | 6000000 |  |  | Cd Min: | 0.00392 | at alpha= | 0.5 | deg
Mach: | 0.25 |  |  | Cl=0 at alpha= | -3.9603 | deg
|  |  |  | @ Cl=0.1, Cd= | 0.0064023
|  |  |  | @ Cl=0.4, Cd= | 0.0063059
|  |  |  | @ Cl=0.6, Cd= | 0.0043079
alpha (deg) | Cl | Cd | Cm | Cl/Cd
-14 | -0.363 | 0.10615 | -0.028 | -3.424
-13.5 | -0.397 | 0.10052 | -0.028 | -3.944
-13 | -0.424 | 0.09381 | -0.029 | -4.524
-12.5 | -0.447 | 0.08732 | -0.03 | -5.116
-12 | -0.463 | 0.0809 | -0.03 | -5.722
-11.5 | -0.473 | 0.07551 | -0.031 | -6.262
-11 | -0.476 | 0.07105 | -0.032 | -6.702
-10.5 | -0.473 | 0.0666 | -0.033 | -7.101
-10 | -0.464 | 0.061 | -0.034 | -7.6
-9.5 | -0.448 | 0.0567 | -0.036 | -7.895
-9 | -0.523 | 0.0089 | -0.068 | -58.729
-8.5 | -0.492 | 0.00851 | -0.07 | -57.828
-8 | -0.452 | 0.00821 | -0.071 | -55.063
-7.5 | -0.407 | 0.00793 | -0.072 | -51.294
-7 | -0.357 | 0.00759 | -0.073 | -47.046
-6.5 | -0.302 | 0.00746 | -0.074 | -40.526
-6 | -0.245 | 0.00721 | -0.075 | -34.051
-5.5 | -0.187 | 0.00693 | -0.076 | -26.964
-5 | -0.127 | 0.00679 | -0.077 | -18.736
-4.5 | -0.066 | 0.0067 | -0.078 | -9.923
-4 | -0.005 | 0.00654 | -0.08 | -0.731
-3.5 | 0.058 | 0.00647 | -0.081 | 8.887
-3 | 0.12 | 0.00637 | -0.082 | 18.889
-2.5 | 0.183 | 0.00631 | -0.083 | 29.075
-2 | 0.247 | 0.00636 | -0.084 | 38.825
-1.5 | 0.31 | 0.00631 | -0.085 | 49.21
-1 | 0.375 | 0.00629 | -0.086 | 59.618
-0.5 | 0.438 | 0.00633 | -0.087 | 69.279
0 | 0.501 | 0.00585 | -0.088 | 85.561
0.5 | 0.563 | 0.00392 | -0.089 | 143.402
1 | 0.625 | 0.00457 | -0.09 | 136.708
1.5 | 0.687 | 0.00469 | -0.091 | 146.413
2 | 0.749 | 0.0048 | -0.092 | 155.875
2.5 | 0.811 | 0.00495 | -0.093 | 163.808
3 | 0.872 | 0.00505 | -0.094 | 172.776
3.5 | 0.932 | 0.00559 | -0.095 | 166.689
4 | 0.986 | 0.00622 | -0.096 | 158.499
4.5 | 1.042 | 0.00693 | -0.097 | 150.46
5 | 1.098 | 0.00778 | -0.098 | 141.089
5.5 | 1.152 | 0.00855 | -0.099 | 134.767
6 | 1.2 | 0.01269 | -0.099 | 94.547
6.5 | 1.25 | 0.01326 | -0.1 | 94.291
7 | 1.298 | 0.01384 | -0.101 | 93.751
7.5 | 1.343 | 0.01449 | -0.102 | 92.671
8 | 1.384 | 0.01518 | -0.103 | 91.185
8.5 | 1.421 | 0.01588 | -0.104 | 89.5
9 | 1.454 | 0.01667 | -0.105 | 87.222
9.5 | 1.477 | 0.01756 | -0.106 | 84.099
10 | 1.492 | 0.01836 | -0.107 | 81.298
10.5 | 1.5 | 0.01932 | -0.108 | 77.645
11 | 1.499 | 0.02045 | -0.109 | 73.302
11.5 | 1.49 | 0.0215 | -0.11 | 69.3
12 | 1.47 | 0.02269 | -0.11 | 64.768
12.5 | 1.431 | 0.02417 | -0.111 | 59.207
13 | 1.381 | 0.02591 | -0.112 | 53.274
13.5 | 1.32 | 0.02733 | -0.113 | 48.273
14 | 1.246 | 0.02979 | -0.113 | 41.83
14.5 | 1.163 | 0.03232 | -0.114 | 35.998
15 | 1.064 | 0.038 | -0.113 | 28
15.5 | 0.848 | 0.10452 | -0.078 | 8.109

## 86. Re 6M Mach 0.25 (2)
BIGFOIL.COM POLAR EXPORT
NACA66-615 a=0.5
NACA66-615 a=0.5 |  |  |  | Cl Max: | 1.6282 | at alpha= | 20 | deg
XFOIL ncrit=9 |  |  |  | L/D Max: | 224.519 | at alpha= | 3.5 | deg
Re: | 6000000 |  |  | Cd Min: | 0.17522 | at alpha= | -18 | deg
Mach: | 0.25 |  |  | Cl=0 at alpha= | -4.2164 | deg
|  |  |  | @ Cl=0.1, Cd= | 0.0060588
|  |  |  | @ Cl=0.4, Cd= | 0.0053614
|  |  |  | @ Cl=0.6, Cd= | 0.0037988
alpha (deg) | Cl | Cd | Cm | Cl/Cd
-18 | -0.3677 | 0.17522 | -0.0501 | -2.0985
-17.5 | -0.3532 | 0.16795 | -0.0544 | -2.103
-17 | -0.3592 | 0.15491 | -0.0603 | -2.3188
-16.5 | -0.3727 | 0.14102 | -0.0671 | -2.6429
-16 | -0.3731 | 0.131 | -0.0727 | -2.8481
-15.5 | -0.3694 | 0.12226 | -0.0778 | -3.0214
-15 | -0.3977 | 0.1076 | -0.0859 | -3.6961
-14.5 | -0.6918 | 0.04777 | -0.1282 | -14.4819
-14 | -0.81 | 0.03408 | -0.1291 | -23.7676
-13.5 | -0.8886 | 0.02658 | -0.1193 | -33.4312
-13 | -0.9341 | 0.02073 | -0.1079 | -45.0603
-12.5 | -0.9134 | 0.01766 | -0.103 | -51.7214
-12 | -0.8796 | 0.01522 | -0.0993 | -57.7924
-11.5 | -0.8357 | 0.0135 | -0.0966 | -61.9037
-11 | -0.7874 | 0.01211 | -0.0945 | -65.0206
-10.5 | -0.7362 | 0.01098 | -0.0927 | -67.0492
-10 | -0.6837 | 0.00996 | -0.0913 | -68.6446
-9.5 | -0.6245 | 0.00959 | -0.0908 | -65.1199
-9 | -0.5641 | 0.00937 | -0.0906 | -60.2028
-8.5 | -0.5067 | 0.00885 | -0.0901 | -57.2542
-8 | -0.4474 | 0.00855 | -0.09 | -52.3275
-7.5 | -0.3877 | 0.00832 | -0.09 | -46.5986
-7 | -0.3287 | 0.00799 | -0.09 | -41.1389
-6.5 | -0.2697 | 0.00765 | -0.0902 | -35.2549
-6 | -0.2094 | 0.00746 | -0.0906 | -28.0697
-5.5 | -0.1499 | 0.0072 | -0.091 | -20.8194
-5 | -0.0931 | 0.00668 | -0.0909 | -13.9371
-4.5 | -0.0338 | 0.00644 | -0.0914 | -5.2484
-4 | 0.0258 | 0.00626 | -0.092 | 4.1214
-3.5 | 0.0854 | 0.0061 | -0.0926 | 14
-3 | 0.1456 | 0.00593 | -0.0934 | 24.5531
-2.5 | 0.2058 | 0.00577 | -0.0943 | 35.6672
-2 | 0.2658 | 0.00559 | -0.0951 | 47.5492
-1.5 | 0.3261 | 0.00548 | -0.096 | 59.5073
-1 | 0.3861 | 0.00538 | -0.097 | 71.7658
-0.5 | 0.4459 | 0.0053 | -0.0979 | 84.1321
0 | 0.5047 | 0.00498 | -0.0987 | 101.3454
0.5 | 0.5615 | 0.00449 | -0.0993 | 125.0557
1 | 0.6133 | 0.00356 | -0.0992 | 172.2753
1.5 | 0.6743 | 0.0035 | -0.1004 | 192.6571
2 | 0.7343 | 0.00354 | -0.1013 | 207.4294
2.5 | 0.7946 | 0.00363 | -0.1024 | 218.8981
3.5 | 0.9093 | 0.00405 | -0.1033 | 224.5185
4 | 0.9528 | 0.00477 | -0.1012 | 199.7484
5 | 0.9632 | 0.00725 | -0.0818 | 132.8552
5.5 | 0.9635 | 0.00867 | -0.072 | 111.1303
6.5 | 0.977 | 0.01208 | -0.0566 | 80.8775
7 | 0.9903 | 0.0138 | -0.0505 | 71.7609
7.5 | 1.0104 | 0.01531 | -0.0456 | 65.9961
8 | 1.0388 | 0.0163 | -0.0417 | 63.7301
8.5 | 1.1196 | 0.01755 | -0.0492 | 63.7949
9 | 1.1478 | 0.01883 | -0.0455 | 60.9559
9.5 | 1.1842 | 0.02003 | -0.0435 | 59.1213
10 | 1.219 | 0.02136 | -0.0413 | 57.0693
10.5 | 1.2508 | 0.02291 | -0.0389 | 54.5962
11 | 1.2859 | 0.02431 | -0.0369 | 52.8959
11.5 | 1.3179 | 0.02594 | -0.0347 | 50.8057
12 | 1.3466 | 0.02779 | -0.0321 | 48.4563
12.5 | 1.3767 | 0.0296 | -0.0298 | 46.5101
13 | 1.4069 | 0.03146 | -0.0277 | 44.7203
13.5 | 1.4354 | 0.03344 | -0.0253 | 42.9246
14 | 1.4599 | 0.0358 | -0.0229 | 40.7793
14.5 | 1.4819 | 0.03838 | -0.0203 | 38.6113
15 | 1.5081 | 0.04075 | -0.0183 | 37.0086
15.5 | 1.5314 | 0.04347 | -0.0162 | 35.2289
16 | 1.5514 | 0.04655 | -0.0142 | 33.3276
16.5 | 1.5673 | 0.05011 | -0.0122 | 31.2772
17 | 1.5832 | 0.05385 | -0.0106 | 29.4002
17.5 | 1.6006 | 0.05759 | -0.0093 | 27.793
18 | 1.6138 | 0.06193 | -0.0082 | 26.0585
18.5 | 1.6237 | 0.06678 | -0.0075 | 24.3142
19 | 1.6256 | 0.07264 | -0.0071 | 22.3789
19.5 | 1.6263 | 0.07898 | -0.0072 | 20.5913
20 | 1.6282 | 0.08545 | -0.008 | 19.0544

## 87. Re 6M Mach 0.50 (1)
BIGFOIL.COM POLAR EXPORT
NACA66-615 a=0.5
NACA66-615 a=0.5 |  |  |  | Cl Max: | 1.446 | at alpha= | 19.5 | deg
JavaFoil+Calcfoil stall+Eppler ext transition |  |  |  | L/D Max: | 170.082 | at alpha= | 3 | deg
Re: | 6000000 |  |  | Cd Min: | 0.00486 | at alpha= | 0.5 | deg
Mach: | 0.5 |  |  | Cl=0 at alpha= | -3.9638 | deg
|  |  |  | @ Cl=0.1, Cd= | 0.00684
|  |  |  | @ Cl=0.4, Cd= | 0.006523
|  |  |  | @ Cl=0.6, Cd= | 0.0054542
alpha (deg) | Cl | Cd | Cm | Cl/Cd
-20 | -0.901 | 0.15496 | -0.032 | -5.811
-19.5 | -0.871 | 0.1524 | -0.032 | -5.717
-19 | -0.842 | 0.14566 | -0.031 | -5.779
-18.5 | -0.814 | 0.13991 | -0.032 | -5.817
-18 | -0.786 | 0.13656 | -0.032 | -5.759
-17.5 | -0.759 | 0.1324 | -0.033 | -5.732
-17 | -0.732 | 0.13009 | -0.033 | -5.625
-16.5 | -0.703 | 0.12196 | -0.033 | -5.765
-16 | -0.674 | 0.1195 | -0.033 | -5.642
-15.5 | -0.647 | 0.1159 | -0.033 | -5.578
-15 | -0.619 | 0.10182 | -0.034 | -6.083
-14.5 | -0.592 | 0.09596 | -0.035 | -6.165
-14 | -0.564 | 0.08977 | -0.035 | -6.28
-13.5 | -0.535 | 0.10032 | -0.035 | -5.333
-13 | -0.507 | 0.09222 | -0.035 | -5.498
-12.5 | -0.479 | 0.08259 | -0.036 | -5.803
-12 | -0.452 | 0.07657 | -0.037 | -5.898
-11.5 | -0.424 | 0.07245 | -0.037 | -5.847
-11 | -0.396 | 0.06667 | -0.039 | -5.941
-10.5 | -0.368 | 0.06226 | -0.04 | -5.917
-10 | -0.342 | 0.05639 | -0.043 | -6.064
-9.5 | -0.31 | 0.07007 | -0.036 | -4.43
-9 | -0.282 | 0.06139 | -0.037 | -4.6
-8.5 | -0.255 | 0.05547 | -0.038 | -4.589
-8 | -0.227 | 0.05099 | -0.039 | -4.444
-7.5 | -0.199 | 0.047 | -0.04 | -4.226
-7 | -0.257 | 0.04789 | -0.038 | -5.36
-6.5 | -0.241 | 0.04189 | -0.04 | -5.745
-6 | -0.205 | 0.03856 | -0.044 | -5.323
-5.5 | -0.199 | 0.00766 | -0.085 | -25.951
-5 | -0.138 | 0.00739 | -0.087 | -18.617
-4.5 | -0.073 | 0.00717 | -0.088 | -10.123
-4 | -0.005 | 0.00705 | -0.089 | -0.747
-3.5 | 0.064 | 0.00684 | -0.09 | 9.31
-3 | 0.134 | 0.00684 | -0.091 | 19.552
-2.5 | 0.204 | 0.00632 | -0.092 | 32.322
-2 | 0.275 | 0.00662 | -0.093 | 41.604
-1.5 | 0.346 | 0.00656 | -0.094 | 52.793
-1 | 0.419 | 0.00651 | -0.096 | 64.425
-0.5 | 0.49 | 0.00647 | -0.097 | 75.749
0 | 0.556 | 0.0065 | -0.098 | 85.524
0.5 | 0.625 | 0.00486 | -0.099 | 128.629
1 | 0.694 | 0.00501 | -0.1 | 138.643
1.5 | 0.763 | 0.0052 | -0.101 | 146.785
2 | 0.832 | 0.00533 | -0.102 | 155.878
2.5 | 0.9 | 0.00552 | -0.104 | 163.209
3 | 0.969 | 0.00569 | -0.105 | 170.082
3.5 | 1.035 | 0.00651 | -0.106 | 158.933
4 | 1.091 | 0.00746 | -0.106 | 146.237
4.5 | 1.152 | 0.00847 | -0.107 | 135.99
5 | 1.211 | 0.00956 | -0.108 | 126.71
5.5 | 1.263 | 0.01481 | -0.109 | 85.256
6 | 1.314 | 0.01562 | -0.11 | 84.134
6.5 | 1.359 | 0.01653 | -0.111 | 82.228
7 | 1.395 | 0.01748 | -0.112 | 79.794
7.5 | 1.417 | 0.01867 | -0.113 | 75.861
8 | 1.417 | 0.01994 | -0.114 | 71.06
8.5 | 1.377 | 0.02139 | -0.115 | 64.377
9 | 1.216 | 0.02335 | -0.116 | 52.064
9.5 | 0.884 | 0.02525 | -0.117 | 35.027
10 | 0.766 | 0.07149 | -0.053 | 10.714
10.5 | 0.947 | 0.02699 | -0.119 | 35.08
11 | 0.976 | 0.02942 | -0.12 | 33.176
11.5 | 0.849 | 0.08115 | -0.063 | 10.459
12 | 1.037 | 0.03139 | -0.122 | 33.043
12.5 | 1.066 | 0.03407 | -0.123 | 31.277
13 | 1.089 | 0.03809 | -0.123 | 28.576
13.5 | 1.108 | 0.04502 | -0.122 | 24.604
14 | 0.982 | 0.0999 | -0.07 | 9.83
14.5 | 1.026 | 0.10097 | -0.086 | 10.16
15 | 1.194 | 0.0523 | -0.125 | 22.833
15.5 | 1.062 | 0.11741 | -0.074 | 9.041
16 | 1.096 | 0.12154 | -0.083 | 9.015
16.5 | 1.236 | 0.07647 | -0.121 | 16.169
17 | 1.143 | 0.13069 | -0.08 | 8.742
17.5 | 1.209 | 0.11799 | -0.103 | 10.251
18 | 1.338 | 0.07647 | -0.126 | 17.504
18.5 | 1.223 | 0.14536 | -0.086 | 8.417
19 | 1.297 | 0.12451 | -0.108 | 10.42
19.5 | 1.446 | 0.07185 | -0.132 | 20.124
20 | 1.419 | 0.10175 | -0.125 | 13.947

## 88. Re 6M Mach 0.50 (2)
BIGFOIL.COM POLAR EXPORT
NACA66-615 a=0.5
NACA66-615 a=0.5 |  |  |  | Cl Max: | 1.3492 | at alpha= | 12.5 | deg
XFOIL ncrit=9 |  |  |  | L/D Max: | 238.756 | at alpha= | 3 | deg
Re: | 6000000 |  |  | Cd Min: | 0.2297 | at alpha= | -20 | deg
Mach: | 0.5 |  |  | Cl=0 at alpha= | -4.3072 | deg
|  |  |  | @ Cl=0.1, Cd= | 0.0065368
|  |  |  | @ Cl=0.4, Cd= | 0.0056885
|  |  |  | @ Cl=0.6, Cd= | 0.0051919
alpha (deg) | Cl | Cd | Cm | Cl/Cd
-20 | -0.4223 | 0.2297 | -0.0346 | -1.8385
-19.5 | -0.4004 | 0.22196 | -0.0396 | -1.8039
-18.5 | -0.3584 | 0.20579 | -0.0493 | -1.7416
-18 | -0.3378 | 0.1977 | -0.0541 | -1.7086
-17 | -0.2978 | 0.18128 | -0.0635 | -1.6428
-16.5 | -0.2781 | 0.17354 | -0.0682 | -1.6025
-16 | -0.2599 | 0.16542 | -0.0729 | -1.5712
-15.5 | -0.2414 | 0.15743 | -0.0776 | -1.5334
-15 | -0.2241 | 0.14934 | -0.0822 | -1.5006
-14.5 | -0.21 | 0.14076 | -0.087 | -1.4919
-14 | -0.2028 | 0.13091 | -0.0921 | -1.5492
-13.5 | -0.1915 | 0.12253 | -0.0969 | -1.5629
-13 | -0.1813 | 0.11421 | -0.1017 | -1.5874
-12.5 | -0.1752 | 0.1056 | -0.1066 | -1.6591
-12 | -0.1708 | 0.09705 | -0.1115 | -1.7599
-11.5 | -0.1665 | 0.0889 | -0.1163 | -1.8729
-11 | -0.1643 | 0.08087 | -0.121 | -2.0317
-10.5 | -0.1616 | 0.0733 | -0.1254 | -2.2046
-10 | -0.1648 | 0.06531 | -0.1302 | -2.5234
-9.5 | -0.1782 | 0.0562 | -0.1364 | -3.1708
-9 | -0.2065 | 0.04596 | -0.1447 | -4.493
-8.5 | -0.2451 | 0.03899 | -0.1428 | -6.2862
-8 | -0.2915 | 0.03175 | -0.1355 | -9.1811
-7.5 | -0.2804 | 0.02703 | -0.1309 | -10.3737
-7 | -0.2879 | 0.01942 | -0.1241 | -14.8249
-6.5 | -0.2602 | 0.0145 | -0.119 | -17.9448
-6 | -0.2118 | 0.01129 | -0.1157 | -18.76
-5.5 | -0.1507 | 0.00956 | -0.1136 | -15.7636
-5 | -0.0867 | 0.00847 | -0.112 | -10.2361
-4.5 | -0.0258 | 0.00734 | -0.1102 | -3.515
-4 | 0.0411 | 0.00684 | -0.1095 | 6.0088
-3.5 | 0.1091 | 0.00649 | -0.1093 | 16.8105
-3 | 0.1776 | 0.00624 | -0.1095 | 28.4615
-2.5 | 0.2458 | 0.00604 | -0.1099 | 40.6954
-2 | 0.3137 | 0.00589 | -0.1104 | 53.2598
-1.5 | 0.3819 | 0.00572 | -0.1111 | 66.7657
-1 | 0.4509 | 0.0056 | -0.1121 | 80.5179
-0.5 | 0.5196 | 0.00548 | -0.1132 | 94.8175
0 | 0.5873 | 0.00536 | -0.1141 | 109.5709
1 | 0.7067 | 0.00378 | -0.1138 | 186.9577
1.5 | 0.7746 | 0.00379 | -0.1146 | 204.3799
2 | 0.8443 | 0.00383 | -0.1158 | 220.4439
2.5 | 0.9125 | 0.00392 | -0.1165 | 232.7806
3 | 0.9789 | 0.0041 | -0.1168 | 238.7561
3.5 | 1.0383 | 0.00442 | -0.1156 | 234.9095
4 | 1.0938 | 0.0048 | -0.1136 | 227.875
4.5 | 1.0625 | 0.00635 | -0.0951 | 167.3228
5 | 1.0232 | 0.00907 | -0.0776 | 112.8115
5.5 | 1.0108 | 0.01167 | -0.0659 | 86.6153
6 | 1.0012 | 0.01448 | -0.0555 | 69.1436
6.5 | 0.9912 | 0.01761 | -0.0457 | 56.2862
7 | 0.9908 | 0.02063 | -0.0377 | 48.0271
7.5 | 1.007 | 0.02303 | -0.0318 | 43.7256
8 | 1.0584 | 0.02478 | -0.0316 | 42.7119
8.5 | 1.147 | 0.0273 | -0.0393 | 42.0147
9.5 | 1.2058 | 0.031 | -0.0291 | 38.8968
10 | 1.239 | 0.03329 | -0.0253 | 37.2184
10.5 | 1.27 | 0.03579 | -0.0213 | 35.4848
11 | 1.3002 | 0.03848 | -0.0173 | 33.789
11.5 | 1.3257 | 0.04161 | -0.0131 | 31.8601
12 | 1.3436 | 0.04548 | -0.0087 | 29.5427
12.5 | 1.3492 | 0.05046 | -0.0042 | 26.738
13 | 1.342 | 0.05684 | -0.0002 | 23.6101
13.5 | 1.3281 | 0.06419 | 0.003 | 20.6901
14 | 1.3081 | 0.07276 | 0.0049 | 17.9783
14.5 | 1.2816 | 0.08295 | 0.0046 | 15.4503
15 | 1.2483 | 0.09499 | 0.0017 | 13.1414
15.5 | 1.2139 | 0.10826 | -0.0036 | 11.2128
16 | 1.1829 | 0.12221 | -0.0107 | 9.6792
16.5 | 1.1554 | 0.13646 | -0.0192 | 8.467
17 | 1.1323 | 0.15091 | -0.0285 | 7.5031
17.5 | 1.1145 | 0.16506 | -0.0379 | 6.7521

## 89. Re 7M Mach 0.00 (1)
BIGFOIL.COM POLAR EXPORT
NACA66-615 a=0.5
NACA66-615 a=0.5 |  |  |  | Cl Max: | 1.544 | at alpha= | 12 | deg
JavaFoil+Calcfoil stall+Eppler ext transition |  |  |  | L/D Max: | 170.083 | at alpha= | 1.5 | deg
Re: | 7000000 |  |  | Cd Min: | 0.00392 | at alpha= | 1.5 | deg
Mach: | 0 |  |  | Cl=0 at alpha= | -3.959 | deg
|  |  |  | @ Cl=0.1, Cd= | 0.0062588
|  |  |  | @ Cl=0.4, Cd= | 0.0060618
|  |  |  | @ Cl=0.6, Cd= | 0.0041284
alpha (deg) | Cl | Cd | Cm | Cl/Cd
-18.5 | -0.482 | 0.1533 | -0.024 | -3.143
-18 | -0.496 | 0.14556 | -0.024 | -3.408
-17.5 | -0.51 | 0.13734 | -0.025 | -3.712
-17 | -0.523 | 0.12993 | -0.025 | -4.024
-16.5 | -0.535 | 0.1243 | -0.026 | -4.305
-16 | -0.546 | 0.11804 | -0.026 | -4.627
-15.5 | -0.556 | 0.11059 | -0.027 | -5.027
-15 | -0.564 | 0.10568 | -0.027 | -5.335
-14.5 | -0.57 | 0.10021 | -0.028 | -5.687
-14 | -0.573 | 0.09562 | -0.029 | -5.997
-13.5 | -0.575 | 0.089 | -0.029 | -6.458
-13 | -0.573 | 0.08393 | -0.03 | -6.827
-12.5 | -0.568 | 0.07822 | -0.031 | -7.266
-12 | -0.56 | 0.07456 | -0.031 | -7.509
-11.5 | -0.548 | 0.07044 | -0.032 | -7.783
-11 | -0.534 | 0.06454 | -0.034 | -8.275
-10.5 | -0.517 | 0.05923 | -0.037 | -8.722
-10 | -0.494 | 0.05566 | -0.038 | -8.874
-9.5 | -0.574 | 0.00859 | -0.066 | -66.789
-9 | -0.536 | 0.0083 | -0.067 | -64.613
-8.5 | -0.495 | 0.00798 | -0.068 | -62.032
-8 | -0.45 | 0.00769 | -0.069 | -58.562
-7.5 | -0.402 | 0.00746 | -0.07 | -53.88
-7 | -0.351 | 0.00727 | -0.071 | -48.27
-6.5 | -0.296 | 0.00705 | -0.072 | -41.991
-6 | -0.24 | 0.00684 | -0.073 | -35.024
-5.5 | -0.182 | 0.00666 | -0.074 | -27.346
-5 | -0.124 | 0.00657 | -0.075 | -18.846
-4.5 | -0.065 | 0.00646 | -0.076 | -9.996
-4 | -0.005 | 0.00629 | -0.077 | -0.738
-3.5 | 0.056 | 0.00623 | -0.078 | 8.955
-3 | 0.117 | 0.00627 | -0.079 | 18.615
-2.5 | 0.178 | 0.00619 | -0.08 | 28.739
-2 | 0.239 | 0.00616 | -0.081 | 38.842
-1.5 | 0.301 | 0.0061 | -0.082 | 49.299
-1 | 0.363 | 0.00608 | -0.083 | 59.727
-0.5 | 0.424 | 0.00605 | -0.085 | 70.184
0 | 0.486 | 0.00603 | -0.086 | 80.562
0.5 | 0.546 | 0.00427 | -0.087 | 128.087
1 | 0.607 | 0.00411 | -0.088 | 147.537
1.5 | 0.667 | 0.00392 | -0.089 | 170.083
2 | 0.727 | 0.00461 | -0.09 | 157.538
2.5 | 0.787 | 0.00471 | -0.091 | 167.179
3 | 0.845 | 0.00521 | -0.091 | 162.141
3.5 | 0.904 | 0.00569 | -0.092 | 158.772
4 | 0.956 | 0.00627 | -0.093 | 152.393
4.5 | 1.012 | 0.00696 | -0.094 | 145.443
5 | 1.066 | 0.00758 | -0.095 | 140.67
5.5 | 1.12 | 0.00833 | -0.096 | 134.425
6 | 1.168 | 0.01171 | -0.096 | 99.76
6.5 | 1.218 | 0.0122 | -0.097 | 99.89
7 | 1.266 | 0.0127 | -0.098 | 99.724
7.5 | 1.313 | 0.01324 | -0.099 | 99.11
8 | 1.356 | 0.01378 | -0.1 | 98.389
8.5 | 1.397 | 0.0144 | -0.101 | 97.014
9 | 1.434 | 0.01507 | -0.102 | 95.157
9.5 | 1.465 | 0.0158 | -0.103 | 92.7
10 | 1.491 | 0.01649 | -0.104 | 90.448
10.5 | 1.513 | 0.0172 | -0.105 | 87.93
11 | 1.528 | 0.01809 | -0.106 | 84.47
11.5 | 1.539 | 0.01894 | -0.107 | 81.278
12 | 1.544 | 0.01982 | -0.107 | 77.931
12.5 | 1.538 | 0.02079 | -0.108 | 73.999
13 | 1.526 | 0.02185 | -0.109 | 69.846
13.5 | 1.508 | 0.02311 | -0.11 | 65.222
14 | 1.484 | 0.02441 | -0.111 | 60.775
14.5 | 1.455 | 0.02554 | -0.111 | 56.959
15 | 1.421 | 0.02717 | -0.112 | 52.324
15.5 | 1.383 | 0.02921 | -0.113 | 47.357
16 | 1.344 | 0.0303 | -0.114 | 44.34
16.5 | 1.3 | 0.03261 | -0.114 | 39.86
17 | 1.253 | 0.03512 | -0.115 | 35.695

## 90. Re 7M Mach 0.00 (2)
BIGFOIL.COM POLAR EXPORT
NACA66-615 a=0.5
NACA66-615 a=0.5 |  |  |  | Cl Max: | 1.7017 | at alpha= | 20 | deg
XFOIL ncrit=9 |  |  |  | L/D Max: | 225.247 | at alpha= | 3 | deg
Re: | 7000000 |  |  | Cd Min: | 0.06172 | at alpha= | 20 | deg
Mach: | 0 |  |  | Cl=0 at alpha= | -4.1902 | deg
|  |  |  | @ Cl=0.1, Cd= | 0.0057467
|  |  |  | @ Cl=0.4, Cd= | 0.0051173
|  |  |  | @ Cl=0.6, Cd= | 0.0034168
alpha (deg) | Cl | Cd | Cm | Cl/Cd
-20 | -1.1861 | 0.04416 | -0.1171 | -26.8591
-19.5 | -1.2108 | 0.03714 | -0.119 | -32.601
-19 | -1.2442 | 0.03095 | -0.1174 | -40.2003
-18.5 | -1.247 | 0.02768 | -0.1147 | -45.0506
-18 | -1.2506 | 0.02469 | -0.1108 | -50.6521
-17.5 | -1.2413 | 0.02264 | -0.1069 | -54.8277
-16.5 | -1.2137 | 0.01937 | -0.0979 | -62.6588
-16 | -1.1968 | 0.01812 | -0.0926 | -66.0486
-15.5 | -1.1657 | 0.01706 | -0.0897 | -68.3294
-15 | -1.1284 | 0.01604 | -0.0876 | -70.3491
-14.5 | -1.0876 | 0.01513 | -0.0861 | -71.8837
-14 | -1.044 | 0.01433 | -0.0849 | -72.8542
-13.5 | -0.9986 | 0.01357 | -0.0839 | -73.5888
-13 | -0.954 | 0.01259 | -0.0828 | -75.7744
-12.5 | -0.9071 | 0.01175 | -0.082 | -77.2
-12 | -0.8587 | 0.011 | -0.0814 | -78.0636
-11.5 | -0.8104 | 0.01019 | -0.0808 | -79.5289
-11 | -0.7601 | 0.00956 | -0.0805 | -79.5084
-10.5 | -0.7064 | 0.0092 | -0.0806 | -76.7826
-10 | -0.6518 | 0.0089 | -0.0809 | -73.236
-9.5 | -0.5967 | 0.00863 | -0.0813 | -69.1425
-9 | -0.5422 | 0.00828 | -0.0816 | -65.4831
-8.5 | -0.4875 | 0.00794 | -0.0819 | -61.398
-8 | -0.4319 | 0.00768 | -0.0823 | -56.237
-7.5 | -0.3758 | 0.00746 | -0.0829 | -50.3753
-7 | -0.3195 | 0.00721 | -0.0834 | -44.3135
-6.5 | -0.2629 | 0.00697 | -0.0841 | -37.7188
-6 | -0.2057 | 0.00679 | -0.0848 | -30.2946
-5.5 | -0.1484 | 0.00662 | -0.0856 | -22.4169
-5 | -0.0926 | 0.00629 | -0.086 | -14.7218
-4.5 | -0.0355 | 0.0061 | -0.0867 | -5.8197
-4 | 0.0218 | 0.00595 | -0.0875 | 3.6639
-3.5 | 0.0794 | 0.0058 | -0.0883 | 13.6897
-3 | 0.1374 | 0.00565 | -0.0893 | 24.3186
-2.5 | 0.1955 | 0.00552 | -0.0902 | 35.4167
-2 | 0.2534 | 0.00536 | -0.0911 | 47.2761
-1 | 0.3694 | 0.00517 | -0.093 | 71.4507
-0.5 | 0.4275 | 0.00507 | -0.094 | 84.3195
0 | 0.4844 | 0.00479 | -0.0949 | 101.1273
1 | 0.5905 | 0.00343 | -0.0956 | 172.1574
1.5 | 0.6483 | 0.00335 | -0.0966 | 193.5224
2 | 0.7063 | 0.00338 | -0.0977 | 208.9645
2.5 | 0.7638 | 0.00347 | -0.0986 | 220.1153
3 | 0.8199 | 0.00364 | -0.0993 | 225.2473
3.5 | 0.8714 | 0.00405 | -0.0992 | 215.1605
4 | 0.905 | 0.00519 | -0.0957 | 174.3738
4.5 | 0.9305 | 0.0063 | -0.0906 | 147.6984
5 | 0.9419 | 0.00721 | -0.0825 | 130.638
5.5 | 0.9488 | 0.00824 | -0.0739 | 115.1456
6 | 0.9617 | 0.00943 | -0.067 | 101.983
6.5 | 0.9782 | 0.0107 | -0.0612 | 91.4206
7 | 0.9955 | 0.01207 | -0.0558 | 82.4772
8 | 1.0549 | 0.01398 | -0.0493 | 75.4578
8.5 | 1.0851 | 0.01473 | -0.046 | 73.666
9 | 1.1641 | 0.01585 | -0.0538 | 73.4448
10 | 1.2218 | 0.01788 | -0.0476 | 68.3333
10.5 | 1.2547 | 0.01907 | -0.0456 | 65.7944
11 | 1.2891 | 0.02025 | -0.0441 | 63.6593
11.5 | 1.3217 | 0.02154 | -0.0424 | 61.3603
12 | 1.3528 | 0.02294 | -0.0406 | 58.9712
12.5 | 1.3825 | 0.02451 | -0.0387 | 56.4055
13 | 1.4147 | 0.02586 | -0.0372 | 54.7061
13.5 | 1.4433 | 0.02751 | -0.0355 | 52.4646
14 | 1.4707 | 0.02923 | -0.0337 | 50.3147
14.5 | 1.4959 | 0.03106 | -0.0316 | 48.1616
15 | 1.5182 | 0.03319 | -0.0295 | 45.7427
15.5 | 1.5447 | 0.035 | -0.0279 | 44.1343
16 | 1.5673 | 0.0372 | -0.0261 | 42.1317
16.5 | 1.5893 | 0.03947 | -0.0244 | 40.266
17 | 1.6088 | 0.04203 | -0.0228 | 38.2774
17.5 | 1.6262 | 0.04488 | -0.0212 | 36.2344
18 | 1.6428 | 0.04788 | -0.0198 | 34.3108
18.5 | 1.6602 | 0.05092 | -0.0187 | 32.6041
19 | 1.6777 | 0.05404 | -0.0179 | 31.0455
19.5 | 1.6898 | 0.05778 | -0.0171 | 29.2454
20 | 1.7017 | 0.06172 | -0.0166 | 27.5713

## 91. Re 7M Mach 0.10 (1)
BIGFOIL.COM POLAR EXPORT
NACA66-615 a=0.5
NACA66-615 a=0.5 |  |  |  | Cl Max: | 1.537 | at alpha= | 12 | deg
JavaFoil+Calcfoil stall+Eppler ext transition |  |  |  | L/D Max: | 169.87 | at alpha= | 1.5 | deg
Re: | 7000000 |  |  | Cd Min: | 0.00394 | at alpha= | 1.5 | deg
Mach: | 0.1 |  |  | Cl=0 at alpha= | -3.959 | deg
|  |  |  | @ Cl=0.1, Cd= | 0.0062689
|  |  |  | @ Cl=0.4, Cd= | 0.0061057
|  |  |  | @ Cl=0.6, Cd= | 0.0041425
alpha (deg) | Cl | Cd | Cm | Cl/Cd
-14.5 | -0.546 | 0.10209 | -0.028 | -5.345
-14 | -0.552 | 0.09523 | -0.028 | -5.802
-13.5 | -0.557 | 0.09024 | -0.029 | -6.169
-13 | -0.558 | 0.08484 | -0.03 | -6.576
-12.5 | -0.556 | 0.08012 | -0.031 | -6.935
-12 | -0.55 | 0.07537 | -0.031 | -7.297
-11.5 | -0.54 | 0.07097 | -0.032 | -7.614
-11 | -0.528 | 0.06557 | -0.034 | -8.049
-10.5 | -0.511 | 0.06085 | -0.036 | -8.399
-10 | -0.49 | 0.05691 | -0.037 | -8.614
-9.5 | -0.572 | 0.00871 | -0.066 | -65.695
-9 | -0.536 | 0.00829 | -0.067 | -64.598
-8.5 | -0.495 | 0.008 | -0.068 | -61.882
-8 | -0.451 | 0.00781 | -0.069 | -57.745
-7.5 | -0.403 | 0.00745 | -0.07 | -54.11
-7 | -0.352 | 0.00732 | -0.071 | -48.048
-6.5 | -0.297 | 0.0071 | -0.072 | -41.818
-6 | -0.241 | 0.00683 | -0.073 | -35.21
-5.5 | -0.183 | 0.00673 | -0.074 | -27.184
-5 | -0.124 | 0.00655 | -0.075 | -18.998
-4.5 | -0.065 | 0.00643 | -0.076 | -10.08
-4 | -0.005 | 0.00635 | -0.077 | -0.734
-3.5 | 0.056 | 0.00624 | -0.078 | 8.979
-3 | 0.117 | 0.00628 | -0.08 | 18.656
-2.5 | 0.179 | 0.00617 | -0.081 | 28.97
-2 | 0.24 | 0.00617 | -0.082 | 38.951
-1.5 | 0.302 | 0.00608 | -0.083 | 49.666
-1 | 0.365 | 0.0061 | -0.084 | 59.829
-0.5 | 0.426 | 0.00611 | -0.085 | 69.796
0 | 0.488 | 0.00605 | -0.086 | 80.718
0.5 | 0.549 | 0.00427 | -0.087 | 128.597
1 | 0.609 | 0.00412 | -0.088 | 147.754
1.5 | 0.67 | 0.00394 | -0.089 | 169.87
2 | 0.73 | 0.00462 | -0.09 | 158.041
2.5 | 0.791 | 0.00474 | -0.091 | 166.888
3 | 0.849 | 0.00523 | -0.092 | 162.315
3.5 | 0.908 | 0.00575 | -0.093 | 157.942
4 | 0.961 | 0.00633 | -0.094 | 151.793
4.5 | 1.016 | 0.00703 | -0.094 | 144.502
5 | 1.071 | 0.00763 | -0.095 | 140.313
5.5 | 1.124 | 0.00842 | -0.096 | 133.623
6 | 1.173 | 0.0118 | -0.097 | 99.42
6.5 | 1.223 | 0.01229 | -0.098 | 99.506
7 | 1.272 | 0.01281 | -0.099 | 99.289
7.5 | 1.317 | 0.01336 | -0.1 | 98.597
8 | 1.361 | 0.01392 | -0.101 | 97.802
8.5 | 1.401 | 0.01454 | -0.102 | 96.342
9 | 1.438 | 0.01524 | -0.103 | 94.388
9.5 | 1.468 | 0.01598 | -0.103 | 91.831
10 | 1.493 | 0.01669 | -0.104 | 89.46
10.5 | 1.512 | 0.01742 | -0.105 | 86.821
11 | 1.526 | 0.01834 | -0.106 | 83.215
11.5 | 1.535 | 0.0192 | -0.107 | 79.966
12 | 1.537 | 0.02014 | -0.108 | 76.325
12.5 | 1.527 | 0.02114 | -0.109 | 72.237
13 | 1.511 | 0.02218 | -0.11 | 68.112
13.5 | 1.488 | 0.0235 | -0.11 | 63.316
14 | 1.459 | 0.02492 | -0.111 | 58.552
14.5 | 1.425 | 0.02636 | -0.112 | 54.06
15 | 1.386 | 0.0279 | -0.113 | 49.688
15.5 | 1.342 | 0.02997 | -0.113 | 44.788
16 | 1.296 | 0.03138 | -0.114 | 41.307
16.5 | 1.247 | 0.03369 | -0.115 | 37
17 | 1.194 | 0.03651 | -0.115 | 32.704

## 92. Re 7M Mach 0.10 (2)
BIGFOIL.COM POLAR EXPORT
NACA66-615 a=0.5
NACA66-615 a=0.5 |  |  |  | Cl Max: | 1.6942 | at alpha= | 20 | deg
XFOIL ncrit=9 |  |  |  | L/D Max: | 226.055 | at alpha= | 3 | deg
Re: | 7000000 |  |  | Cd Min: | 0.06475 | at alpha= | 20 | deg
Mach: | 0.1 |  |  | Cl=0 at alpha= | -4.1918 | deg
|  |  |  | @ Cl=0.1, Cd= | 0.0057491
|  |  |  | @ Cl=0.4, Cd= | 0.005132
|  |  |  | @ Cl=0.6, Cd= | 0.0034322
alpha (deg) | Cl | Cd | Cm | Cl/Cd
-19 | -1.1409 | 0.04097 | -0.1218 | -27.8472
-18.5 | -1.1724 | 0.03419 | -0.1221 | -34.2907
-18 | -1.1973 | 0.02913 | -0.1192 | -41.102
-17.5 | -1.2013 | 0.02598 | -0.1155 | -46.2394
-17 | -1.201 | 0.02336 | -0.1108 | -51.4127
-16.5 | -1.1925 | 0.02133 | -0.1059 | -55.9072
-16 | -1.1809 | 0.0196 | -0.1004 | -60.25
-15.5 | -1.1627 | 0.01834 | -0.0951 | -63.3969
-15 | -1.1299 | 0.01705 | -0.0922 | -66.2698
-14.5 | -1.0915 | 0.01595 | -0.09 | -68.4326
-14 | -1.0499 | 0.01496 | -0.0882 | -70.1805
-13 | -0.9587 | 0.01324 | -0.0858 | -72.4094
-12.5 | -0.9121 | 0.01228 | -0.0846 | -74.2752
-12 | -0.8647 | 0.01136 | -0.0837 | -76.118
-11.5 | -0.8146 | 0.01065 | -0.083 | -76.4883
-11 | -0.766 | 0.00976 | -0.0822 | -78.4836
-10.5 | -0.7125 | 0.0093 | -0.0822 | -76.6129
-10 | -0.6573 | 0.00898 | -0.0823 | -73.196
-9.5 | -0.6016 | 0.0087 | -0.0826 | -69.1494
-9 | -0.546 | 0.00839 | -0.0828 | -65.0775
-8.5 | -0.491 | 0.00801 | -0.083 | -61.2984
-8 | -0.4349 | 0.00774 | -0.0833 | -56.1886
-7.5 | -0.3782 | 0.00752 | -0.0838 | -50.2926
-7 | -0.3214 | 0.00725 | -0.0843 | -44.331
-6.5 | -0.2644 | 0.00701 | -0.0849 | -37.7175
-6 | -0.2069 | 0.00682 | -0.0856 | -30.3372
-5.5 | -0.1491 | 0.00665 | -0.0863 | -22.4211
-5 | -0.0929 | 0.00632 | -0.0867 | -14.6994
-4.5 | -0.0355 | 0.00612 | -0.0874 | -5.8007
-4 | 0.0221 | 0.00597 | -0.0881 | 3.7018
-3.5 | 0.0802 | 0.0058 | -0.089 | 13.8276
-3 | 0.1386 | 0.00565 | -0.0899 | 24.531
-2.5 | 0.1971 | 0.00552 | -0.0908 | 35.7065
-2 | 0.2553 | 0.00536 | -0.0917 | 47.6306
-1.5 | 0.3137 | 0.00527 | -0.0927 | 59.5256
-1 | 0.3719 | 0.00518 | -0.0936 | 71.7954
-0.5 | 0.4304 | 0.00508 | -0.0946 | 84.7244
0 | 0.4877 | 0.0048 | -0.0955 | 101.6042
0.5 | 0.5431 | 0.00441 | -0.0961 | 123.1519
1 | 0.5943 | 0.00344 | -0.0962 | 172.7616
1.5 | 0.6524 | 0.00336 | -0.0972 | 194.1667
2 | 0.7108 | 0.00339 | -0.0983 | 209.6755
2.5 | 0.7686 | 0.00348 | -0.0992 | 220.8621
3 | 0.8251 | 0.00365 | -0.0999 | 226.0548
3.5 | 0.8772 | 0.00405 | -0.0998 | 216.5926
4 | 0.9104 | 0.00519 | -0.0962 | 175.4143
4.5 | 0.9345 | 0.00633 | -0.0908 | 147.6303
5 | 0.9414 | 0.00726 | -0.0816 | 129.6694
5.5 | 0.9494 | 0.00833 | -0.0732 | 113.9736
6 | 0.962 | 0.00957 | -0.0663 | 100.5225
6.5 | 0.9775 | 0.0109 | -0.0603 | 89.6789
7 | 0.9954 | 0.01229 | -0.055 | 80.9927
8 | 1.0542 | 0.01428 | -0.0484 | 73.8235
8.5 | 1.0866 | 0.01505 | -0.0455 | 72.1993
9 | 1.1676 | 0.01622 | -0.0537 | 71.9852
9.5 | 1.1896 | 0.01717 | -0.0488 | 69.2836
10 | 1.2238 | 0.01828 | -0.0469 | 66.9475
10.5 | 1.2567 | 0.01955 | -0.045 | 64.2813
11 | 1.2917 | 0.02072 | -0.0434 | 62.3407
11.5 | 1.3242 | 0.02208 | -0.0416 | 59.9728
12 | 1.3543 | 0.02361 | -0.0396 | 57.3613
12.5 | 1.385 | 0.02512 | -0.0378 | 55.1354
13 | 1.4162 | 0.02662 | -0.0362 | 53.2006
13.5 | 1.4461 | 0.0282 | -0.0344 | 51.2801
14 | 1.4721 | 0.0301 | -0.0324 | 48.907
14.5 | 1.4964 | 0.03202 | -0.0301 | 46.7333
15 | 1.5205 | 0.03407 | -0.0281 | 44.6287
15.5 | 1.545 | 0.03614 | -0.0262 | 42.7504
16 | 1.5693 | 0.03823 | -0.0245 | 41.0489
16.5 | 1.589 | 0.0408 | -0.0226 | 38.9461
17 | 1.6065 | 0.04365 | -0.0208 | 36.8041
17.5 | 1.6254 | 0.04643 | -0.0192 | 35.0075
18 | 1.6427 | 0.04952 | -0.0179 | 33.1725
18.5 | 1.6591 | 0.05281 | -0.0169 | 31.4164
19 | 1.6738 | 0.05633 | -0.0159 | 29.7142
19.5 | 1.6842 | 0.06043 | -0.0151 | 27.8703
20 | 1.6942 | 0.06475 | -0.0147 | 26.1653

## 93. Re 7M Mach 0.25 (1)
BIGFOIL.COM POLAR EXPORT
NACA66-615 a=0.5
NACA66-615 a=0.5 |  |  |  | Cl Max: | 1.501 | at alpha= | 10.5 | deg
JavaFoil+Calcfoil stall+Eppler ext transition |  |  |  | L/D Max: | 167.516 | at alpha= | 2.5 | deg
Re: | 7000000 |  |  | Cd Min: | 0.00385 | at alpha= | 0.5 | deg
Mach: | 0.25 |  |  | Cl=0 at alpha= | -3.9603 | deg
|  |  |  | @ Cl=0.1, Cd= | 0.0063729
|  |  |  | @ Cl=0.4, Cd= | 0.006194
|  |  |  | @ Cl=0.6, Cd= | 0.0042439
alpha (deg) | Cl | Cd | Cm | Cl/Cd
-14 | -0.364 | 0.10475 | -0.028 | -3.47
-13.5 | -0.397 | 0.09931 | -0.028 | -3.993
-13 | -0.424 | 0.09273 | -0.029 | -4.577
-12.5 | -0.447 | 0.08645 | -0.03 | -5.167
-12 | -0.463 | 0.0802 | -0.03 | -5.773
-11.5 | -0.473 | 0.07491 | -0.031 | -6.313
-11 | -0.476 | 0.07006 | -0.032 | -6.798
-10.5 | -0.473 | 0.06569 | -0.033 | -7.201
-10 | -0.464 | 0.06061 | -0.035 | -7.651
-9.5 | -0.448 | 0.05609 | -0.036 | -7.988
-9 | -0.526 | 0.00878 | -0.069 | -59.968
-8.5 | -0.492 | 0.00829 | -0.07 | -59.385
-8 | -0.452 | 0.00801 | -0.071 | -56.442
-7.5 | -0.407 | 0.00765 | -0.072 | -53.166
-7 | -0.357 | 0.00742 | -0.073 | -48.149
-6.5 | -0.302 | 0.00726 | -0.074 | -41.608
-6 | -0.245 | 0.00704 | -0.075 | -34.847
-5.5 | -0.187 | 0.00679 | -0.076 | -27.556
-5 | -0.127 | 0.0067 | -0.077 | -18.998
-4.5 | -0.066 | 0.0066 | -0.078 | -10.071
-4 | -0.005 | 0.00642 | -0.08 | -0.745
-3.5 | 0.058 | 0.0064 | -0.081 | 8.987
-3 | 0.12 | 0.00636 | -0.082 | 18.933
-2.5 | 0.183 | 0.00631 | -0.083 | 29.077
-2 | 0.247 | 0.00623 | -0.084 | 39.6
-1.5 | 0.31 | 0.00623 | -0.085 | 49.86
-1 | 0.375 | 0.00619 | -0.086 | 60.638
-0.5 | 0.438 | 0.0062 | -0.087 | 70.637
0 | 0.501 | 0.00572 | -0.088 | 87.511
0.5 | 0.563 | 0.00385 | -0.089 | 146.188
1 | 0.625 | 0.00451 | -0.09 | 138.772
1.5 | 0.687 | 0.00462 | -0.091 | 148.7
2 | 0.749 | 0.00472 | -0.092 | 158.884
2.5 | 0.811 | 0.00484 | -0.093 | 167.516
3 | 0.871 | 0.00538 | -0.094 | 161.837
3.5 | 0.931 | 0.00594 | -0.095 | 156.88
4 | 0.985 | 0.00657 | -0.096 | 149.903
4.5 | 1.041 | 0.00734 | -0.097 | 141.883
5 | 1.098 | 0.00799 | -0.098 | 137.443
5.5 | 1.148 | 0.0117 | -0.098 | 98.154
6 | 1.201 | 0.01236 | -0.099 | 97.178
6.5 | 1.251 | 0.01291 | -0.1 | 96.908
7 | 1.299 | 0.01348 | -0.101 | 96.362
7.5 | 1.344 | 0.01411 | -0.102 | 95.253
8 | 1.385 | 0.01477 | -0.103 | 93.788
8.5 | 1.422 | 0.01545 | -0.104 | 92.077
9 | 1.455 | 0.01623 | -0.105 | 89.656
9.5 | 1.478 | 0.01709 | -0.106 | 86.465
10 | 1.494 | 0.01787 | -0.107 | 83.577
10.5 | 1.501 | 0.01881 | -0.108 | 79.838
11 | 1.501 | 0.01991 | -0.109 | 75.366
11.5 | 1.491 | 0.02089 | -0.11 | 71.383
12 | 1.471 | 0.02205 | -0.111 | 66.702
12.5 | 1.432 | 0.02346 | -0.111 | 61.048
13 | 1.382 | 0.02515 | -0.112 | 54.944
13.5 | 1.321 | 0.02652 | -0.113 | 49.798
14 | 1.248 | 0.02893 | -0.114 | 43.118
14.5 | 1.165 | 0.03127 | -0.114 | 37.257
15 | 1.069 | 0.03573 | -0.114 | 29.932
15.5 | 0.954 | 0.04592 | -0.111 | 20.787

## 94. Re 7M Mach 0.25 (2)
BIGFOIL.COM POLAR EXPORT
NACA66-615 a=0.5
NACA66-615 a=0.5 |  |  |  | Cl Max: | 1.6532 | at alpha= | 20 | deg
XFOIL ncrit=9 |  |  |  | L/D Max: | 229.462 | at alpha= | 3 | deg
Re: | 7000000 |  |  | Cd Min: | 0.17332 | at alpha= | -18 | deg
Mach: | 0.25 |  |  | Cl=0 at alpha= | -4.2053 | deg
|  |  |  | @ Cl=0.1, Cd= | 0.0058197
|  |  |  | @ Cl=0.4, Cd= | 0.0052023
|  |  |  | @ Cl=0.6, Cd= | 0.0037657
alpha (deg) | Cl | Cd | Cm | Cl/Cd
-18 | -0.3729 | 0.17332 | -0.0506 | -2.1515
-17.5 | -0.3813 | 0.15957 | -0.0568 | -2.3895
-17 | -0.372 | 0.1513 | -0.0617 | -2.4587
-16.5 | -0.3812 | 0.13876 | -0.0682 | -2.7472
-16 | -0.3752 | 0.13029 | -0.0732 | -2.8797
-15.5 | -0.3695 | 0.12196 | -0.0782 | -3.0297
-15 | -0.4007 | 0.10678 | -0.0865 | -3.7526
-14.5 | -0.7802 | 0.03932 | -0.1318 | -19.8423
-14 | -0.8849 | 0.02917 | -0.1257 | -30.336
-13.5 | -0.9451 | 0.02352 | -0.1138 | -40.1828
-13 | -0.9568 | 0.01896 | -0.1058 | -50.4641
-12.5 | -0.9274 | 0.01647 | -0.1016 | -56.3084
-12 | -0.8869 | 0.01462 | -0.0985 | -60.6635
-11.5 | -0.8399 | 0.0132 | -0.0961 | -63.6288
-11 | -0.7907 | 0.01186 | -0.094 | -66.6695
-10.5 | -0.739 | 0.01073 | -0.0923 | -68.8723
-10 | -0.6868 | 0.00966 | -0.0908 | -71.0973
-9.5 | -0.6291 | 0.00915 | -0.0901 | -68.7541
-9 | -0.5691 | 0.00888 | -0.0898 | -64.0878
-8.5 | -0.5095 | 0.00859 | -0.0896 | -59.3132
-8 | -0.4516 | 0.00814 | -0.0893 | -55.4791
-7.5 | -0.3916 | 0.00787 | -0.0894 | -49.7586
-7 | -0.3321 | 0.00756 | -0.0894 | -43.9286
-6.5 | -0.2727 | 0.00726 | -0.0896 | -37.562
-6 | -0.2129 | 0.00702 | -0.09 | -30.3276
-5.5 | -0.1528 | 0.00682 | -0.0904 | -22.4047
-5 | -0.0934 | 0.00659 | -0.0909 | -14.173
-4.5 | -0.0353 | 0.00623 | -0.0911 | -5.6661
-4 | 0.0246 | 0.00604 | -0.0917 | 4.0728
-3.5 | 0.0848 | 0.00586 | -0.0925 | 14.471
-3 | 0.1452 | 0.0057 | -0.0933 | 25.4737
-2.5 | 0.2056 | 0.00556 | -0.0942 | 36.9784
-2 | 0.2657 | 0.00541 | -0.0951 | 49.1128
-1.5 | 0.3259 | 0.00531 | -0.096 | 61.3748
-1 | 0.386 | 0.00523 | -0.0969 | 73.805
-0.5 | 0.4467 | 0.00511 | -0.098 | 87.4168
0 | 0.506 | 0.00487 | -0.0989 | 103.9014
0.5 | 0.5628 | 0.00448 | -0.0995 | 125.625
1 | 0.6154 | 0.00347 | -0.0996 | 177.3487
1.5 | 0.6752 | 0.00341 | -0.1005 | 198.0059
2 | 0.7358 | 0.00343 | -0.1016 | 214.519
2.5 | 0.7954 | 0.00353 | -0.1026 | 225.3258
3 | 0.8536 | 0.00372 | -0.1032 | 229.4624
3.5 | 0.9086 | 0.00403 | -0.1032 | 225.4591
4 | 0.9409 | 0.00517 | -0.099 | 181.9923
4.5 | 0.956 | 0.0064 | -0.0913 | 149.375
5 | 0.9514 | 0.00746 | -0.0796 | 127.5335
5.5 | 0.9554 | 0.00886 | -0.0706 | 107.833
6 | 0.9635 | 0.01045 | -0.063 | 92.201
6.5 | 0.9766 | 0.01205 | -0.0566 | 81.0456
7.5 | 1.0191 | 0.01494 | -0.0469 | 68.2129
8 | 1.0514 | 0.01594 | -0.0437 | 65.9598
8.5 | 1.1012 | 0.01688 | -0.0442 | 65.237
9 | 1.1849 | 0.0183 | -0.0525 | 64.7486
10 | 1.2333 | 0.02083 | -0.0434 | 59.2079
10.5 | 1.2689 | 0.02217 | -0.0414 | 57.235
11 | 1.3032 | 0.02364 | -0.0394 | 55.1269
11.5 | 1.3357 | 0.02527 | -0.0372 | 52.8571
12 | 1.3665 | 0.02694 | -0.0348 | 50.7238
12.5 | 1.3965 | 0.02878 | -0.0325 | 48.5233
13 | 1.4267 | 0.03058 | -0.0302 | 46.6547
13.5 | 1.4532 | 0.03263 | -0.0276 | 44.5357
14 | 1.4761 | 0.03497 | -0.0247 | 42.2105
14.5 | 1.5028 | 0.03708 | -0.0222 | 40.5286
15 | 1.5254 | 0.0396 | -0.0197 | 38.5202
15.5 | 1.5477 | 0.04225 | -0.0174 | 36.632
16 | 1.5674 | 0.04523 | -0.0151 | 34.654
16.5 | 1.5856 | 0.04847 | -0.0131 | 32.713
17 | 1.6028 | 0.05201 | -0.0113 | 30.8172
17.5 | 1.6193 | 0.05575 | -0.0098 | 29.0457
18 | 1.6327 | 0.05995 | -0.0086 | 27.2344
18.5 | 1.6406 | 0.06489 | -0.0076 | 25.2828
19 | 1.6462 | 0.07028 | -0.007 | 23.4234
19.5 | 1.6492 | 0.07626 | -0.007 | 21.626
20 | 1.6532 | 0.08238 | -0.0074 | 20.068

## 95. Re 7M Mach 0.50 (1)
BIGFOIL.COM POLAR EXPORT
NACA66-615 a=0.5
NACA66-615 a=0.5 |  |  |  | Cl Max: | 1.452 | at alpha= | 19.5 | deg
JavaFoil+Calcfoil stall+Eppler ext transition |  |  |  | L/D Max: | 166.407 | at alpha= | 2.5 | deg
Re: | 7000000 |  |  | Cd Min: | 0.0048 | at alpha= | 0.5 | deg
Mach: | 0.5 |  |  | Cl=0 at alpha= | -3.9638 | deg
|  |  |  | @ Cl=0.1, Cd= | 0.0068049
|  |  |  | @ Cl=0.4, Cd= | 0.0063982
|  |  |  | @ Cl=0.6, Cd= | 0.0053833
alpha (deg) | Cl | Cd | Cm | Cl/Cd
-20 | -0.901 | 0.15253 | -0.033 | -5.909
-19.5 | -0.872 | 0.14939 | -0.032 | -5.838
-19 | -0.843 | 0.14345 | -0.032 | -5.874
-18.5 | -0.814 | 0.13941 | -0.032 | -5.839
-18 | -0.787 | 0.13393 | -0.032 | -5.873
-17.5 | -0.759 | 0.12977 | -0.033 | -5.85
-17 | -0.732 | 0.12772 | -0.033 | -5.73
-16.5 | -0.703 | 0.12235 | -0.033 | -5.75
-16 | -0.675 | 0.11473 | -0.033 | -5.884
-15.5 | -0.647 | 0.10826 | -0.034 | -5.98
-15 | -0.62 | 0.10037 | -0.035 | -6.179
-14.5 | -0.592 | 0.0942 | -0.036 | -6.29
-14 | -0.565 | 0.08824 | -0.036 | -6.401
-13.5 | -0.535 | 0.09896 | -0.035 | -5.408
-13 | -0.507 | 0.0899 | -0.035 | -5.641
-12.5 | -0.48 | 0.08234 | -0.036 | -5.824
-12 | -0.452 | 0.07585 | -0.037 | -5.957
-11.5 | -0.424 | 0.07151 | -0.038 | -5.927
-11 | -0.397 | 0.06542 | -0.04 | -6.069
-10.5 | -0.37 | 0.06024 | -0.043 | -6.143
-10 | -0.354 | 0.04378 | -0.055 | -8.082
-9.5 | -0.31 | 0.06932 | -0.036 | -4.478
-9 | -0.282 | 0.06079 | -0.037 | -4.647
-8.5 | -0.255 | 0.05515 | -0.038 | -4.616
-8 | -0.227 | 0.05025 | -0.039 | -4.511
-7.5 | -0.199 | 0.04642 | -0.041 | -4.283
-7 | -0.257 | 0.04748 | -0.039 | -5.407
-6.5 | -0.241 | 0.04142 | -0.04 | -5.812
-6 | -0.206 | 0.03797 | -0.046 | -5.416
-5.5 | -0.199 | 0.00752 | -0.085 | -26.425
-5 | -0.138 | 0.00728 | -0.087 | -18.899
-4.5 | -0.073 | 0.00706 | -0.088 | -10.282
-4 | -0.005 | 0.00691 | -0.089 | -0.762
-3.5 | 0.064 | 0.00681 | -0.09 | 9.349
-3 | 0.134 | 0.0068 | -0.091 | 19.655
-2.5 | 0.204 | 0.00621 | -0.092 | 32.904
-2 | 0.275 | 0.00649 | -0.093 | 42.412
-1.5 | 0.346 | 0.00645 | -0.095 | 53.728
-1 | 0.419 | 0.00638 | -0.096 | 65.711
-0.5 | 0.49 | 0.00634 | -0.097 | 77.231
0 | 0.556 | 0.00641 | -0.098 | 86.737
0.5 | 0.625 | 0.0048 | -0.099 | 130.154
1 | 0.694 | 0.00494 | -0.1 | 140.488
1.5 | 0.763 | 0.00509 | -0.101 | 149.833
2 | 0.832 | 0.00525 | -0.102 | 158.378
2.5 | 0.901 | 0.00541 | -0.104 | 166.407
3 | 0.967 | 0.00617 | -0.104 | 156.699
3.5 | 1.034 | 0.00697 | -0.105 | 148.243
4 | 1.09 | 0.00786 | -0.106 | 138.685
4.5 | 1.152 | 0.00887 | -0.107 | 129.873
5 | 1.211 | 0.00978 | -0.108 | 123.796
5.5 | 1.264 | 0.01443 | -0.109 | 87.612
6 | 1.315 | 0.01521 | -0.11 | 86.461
6.5 | 1.36 | 0.0161 | -0.111 | 84.511
7 | 1.396 | 0.01702 | -0.112 | 82.024
7.5 | 1.418 | 0.01818 | -0.113 | 77.99
8 | 1.418 | 0.01942 | -0.114 | 73.003
8.5 | 1.378 | 0.02082 | -0.115 | 66.172
9 | 1.217 | 0.02282 | -0.116 | 53.321
9.5 | 0.885 | 0.0246 | -0.117 | 35.976
10 | 0.766 | 0.06954 | -0.054 | 11.022
10.5 | 0.947 | 0.02627 | -0.119 | 36.065
11 | 0.977 | 0.02868 | -0.12 | 34.061
11.5 | 0.854 | 0.07842 | -0.071 | 10.892
12 | 1.038 | 0.03048 | -0.122 | 34.057
12.5 | 1.067 | 0.03315 | -0.123 | 32.183
13 | 1.093 | 0.03657 | -0.124 | 29.885
13.5 | 1.113 | 0.04269 | -0.123 | 26.064
14 | 1.143 | 0.04059 | -0.124 | 28.163
14.5 | 1.174 | 0.04409 | -0.125 | 26.626
15 | 1.2 | 0.04921 | -0.126 | 24.375
15.5 | 1.063 | 0.11692 | -0.075 | 9.091
16 | 1.218 | 0.06639 | -0.122 | 18.349
16.5 | 1.271 | 0.06238 | -0.126 | 20.369
17 | 1.145 | 0.12857 | -0.082 | 8.909
17.5 | 1.324 | 0.06541 | -0.128 | 20.247
18 | 1.357 | 0.06826 | -0.129 | 19.886
18.5 | 1.226 | 0.14143 | -0.087 | 8.668
19 | 1.409 | 0.0707 | -0.13 | 19.93
19.5 | 1.452 | 0.06752 | -0.133 | 21.51
20 | 1.445 | 0.08785 | -0.129 | 16.454

## 96. Re 7M Mach 0.50 (2)
BIGFOIL.COM POLAR EXPORT
NACA66-615 a=0.5
NACA66-615 a=0.5 |  |  |  | Cl Max: | 1.3664 | at alpha= | 12.5 | deg
XFOIL ncrit=9 |  |  |  | L/D Max: | 243.077 | at alpha= | 3 | deg
Re: | 7000000 |  |  | Cd Min: | 0.22978 | at alpha= | -20 | deg
Mach: | 0.5 |  |  | Cl=0 at alpha= | -4.3032 | deg
|  |  |  | @ Cl=0.1, Cd= | 0.0062456
|  |  |  | @ Cl=0.4, Cd= | 0.0054798
|  |  |  | @ Cl=0.6, Cd= | 0.0051503
alpha (deg) | Cl | Cd | Cm | Cl/Cd
-20 | -0.4219 | 0.22978 | -0.0348 | -1.8361
-19.5 | -0.4021 | 0.22074 | -0.0397 | -1.8216
-19 | -0.3802 | 0.21309 | -0.0446 | -1.7842
-18.5 | -0.3599 | 0.20475 | -0.0495 | -1.7578
-18 | -0.3382 | 0.19724 | -0.0543 | -1.7147
-17.5 | -0.3177 | 0.18916 | -0.059 | -1.6795
-17 | -0.2989 | 0.18069 | -0.0638 | -1.6542
-16.5 | -0.2776 | 0.17327 | -0.0684 | -1.6021
-16 | -0.2631 | 0.16405 | -0.0733 | -1.6038
-15.5 | -0.2445 | 0.15618 | -0.078 | -1.5655
-15 | -0.2277 | 0.14802 | -0.0827 | -1.5383
-14.5 | -0.213 | 0.13975 | -0.0874 | -1.5242
-14 | -0.2088 | 0.12932 | -0.0928 | -1.6146
-13.5 | -0.1992 | 0.12069 | -0.0978 | -1.6505
-13 | -0.1901 | 0.11228 | -0.1027 | -1.6931
-12.5 | -0.182 | 0.10404 | -0.1076 | -1.7493
-12 | -0.1798 | 0.0952 | -0.1128 | -1.8887
-11.5 | -0.1793 | 0.08661 | -0.1178 | -2.0702
-11 | -0.1767 | 0.07877 | -0.1225 | -2.2432
-10.5 | -0.1787 | 0.0707 | -0.1273 | -2.5276
-10 | -0.1854 | 0.06238 | -0.1324 | -2.9721
-9.5 | -0.2074 | 0.05179 | -0.1414 | -4.0046
-9 | -0.2265 | 0.04395 | -0.1458 | -5.1536
-8.5 | -0.267 | 0.03746 | -0.1419 | -7.1276
-8 | -0.2983 | 0.03098 | -0.1353 | -9.6288
-7.5 | -0.304 | 0.02464 | -0.1294 | -12.3377
-7 | -0.3003 | 0.01803 | -0.1231 | -16.6556
-6.5 | -0.2748 | 0.01273 | -0.1177 | -21.5868
-6 | -0.2189 | 0.01038 | -0.1149 | -21.0886
-5.5 | -0.1561 | 0.00892 | -0.1129 | -17.5
-5 | -0.0914 | 0.0079 | -0.1113 | -11.5696
-4.5 | -0.0255 | 0.0072 | -0.1102 | -3.5417
-4 | 0.0393 | 0.00653 | -0.1092 | 6.0184
-3.5 | 0.1076 | 0.00621 | -0.1091 | 17.3269
-3 | 0.1765 | 0.00601 | -0.1093 | 29.3677
-2.5 | 0.2448 | 0.00583 | -0.1097 | 41.9897
-2 | 0.3138 | 0.00568 | -0.1104 | 55.2465
-1.5 | 0.3826 | 0.00551 | -0.1113 | 69.4374
-1 | 0.4517 | 0.00539 | -0.1123 | 83.8033
-0.5 | 0.5203 | 0.0053 | -0.1133 | 98.1698
0 | 0.5882 | 0.00523 | -0.1142 | 112.4665
0.5 | 0.6533 | 0.00479 | -0.1148 | 136.3883
1 | 0.71 | 0.00376 | -0.1143 | 188.8298
1.5 | 0.7778 | 0.00365 | -0.1152 | 213.0959
2 | 0.846 | 0.00372 | -0.1161 | 227.4194
2.5 | 0.9142 | 0.00383 | -0.1169 | 238.6945
3 | 0.9796 | 0.00403 | -0.117 | 243.0769
3.5 | 1.039 | 0.00437 | -0.1158 | 237.7574
4 | 1.0905 | 0.00482 | -0.113 | 226.2448
4.5 | 1.038 | 0.0068 | -0.0909 | 152.6471
5 | 1.0044 | 0.00955 | -0.0747 | 105.1728
6 | 0.9929 | 0.0147 | -0.0543 | 67.5442
6.5 | 0.9859 | 0.01775 | -0.045 | 55.5437
7 | 0.9916 | 0.02056 | -0.0378 | 48.2296
7.5 | 1.0168 | 0.02261 | -0.033 | 44.9713
8 | 1.0519 | 0.02408 | -0.0289 | 43.6836
8.5 | 1.132 | 0.02631 | -0.0347 | 43.0255
10 | 1.2575 | 0.03272 | -0.0276 | 38.4322
10.5 | 1.2914 | 0.035 | -0.0236 | 36.8971
11 | 1.3208 | 0.03768 | -0.0194 | 35.0531
11.5 | 1.3465 | 0.04066 | -0.0149 | 33.1161
12 | 1.3608 | 0.04453 | -0.0098 | 30.5592
12.5 | 1.3664 | 0.04933 | -0.0049 | 27.6992
13 | 1.3582 | 0.05557 | -0.0004 | 24.4412
13.5 | 1.3444 | 0.06276 | 0.0031 | 21.4213
14 | 1.3232 | 0.07128 | 0.0052 | 18.5634
14.5 | 1.2891 | 0.08203 | 0.0051 | 15.715
15 | 1.2572 | 0.09381 | 0.0024 | 13.4016
15.5 | 1.2241 | 0.10686 | -0.0026 | 11.4552
16 | 1.1936 | 0.12063 | -0.0096 | 9.8947
16.5 | 1.1667 | 0.1347 | -0.0179 | 8.6615
17 | 1.1438 | 0.14897 | -0.027 | 7.6781
17.5 | 1.1266 | 0.16292 | -0.0362 | 6.9151

## 97. Re 8M Mach 0.00 (1)
BIGFOIL.COM POLAR EXPORT
NACA66-615 a=0.5
NACA66-615 a=0.5 |  |  |  | Cl Max: | 1.545 | at alpha= | 12 | deg
JavaFoil+Calcfoil stall+Eppler ext transition |  |  |  | L/D Max: | 161.233 | at alpha= | 1.5 | deg
Re: | 8000000 |  |  | Cd Min: | 0.00404 | at alpha= | 1 | deg
Mach: | 0 |  |  | Cl=0 at alpha= | -3.959 | deg
|  |  |  | @ Cl=0.1, Cd= | 0.0062179
|  |  |  | @ Cl=0.4, Cd= | 0.0059518
|  |  |  | @ Cl=0.6, Cd= | 0.0040797
alpha (deg) | Cl | Cd | Cm | Cl/Cd
-18.5 | -0.482 | 0.15235 | -0.024 | -3.163
-18 | -0.496 | 0.14208 | -0.024 | -3.492
-17.5 | -0.51 | 0.13663 | -0.025 | -3.732
-17 | -0.523 | 0.13053 | -0.025 | -4.006
-16.5 | -0.535 | 0.1229 | -0.026 | -4.354
-16 | -0.546 | 0.11747 | -0.027 | -4.651
-15.5 | -0.556 | 0.11063 | -0.027 | -5.027
-15 | -0.564 | 0.10454 | -0.028 | -5.394
-14.5 | -0.57 | 0.09906 | -0.028 | -5.754
-14 | -0.574 | 0.09457 | -0.029 | -6.065
-13.5 | -0.575 | 0.08805 | -0.03 | -6.529
-13 | -0.573 | 0.08309 | -0.03 | -6.897
-12.5 | -0.569 | 0.07806 | -0.031 | -7.285
-12 | -0.56 | 0.07436 | -0.032 | -7.532
-11.5 | -0.548 | 0.06976 | -0.032 | -7.86
-11 | -0.535 | 0.06399 | -0.035 | -8.353
-10.5 | -0.518 | 0.05826 | -0.038 | -8.884
-10 | -0.495 | 0.05439 | -0.039 | -9.107
-9.5 | -0.574 | 0.00838 | -0.066 | -68.453
-9 | -0.536 | 0.00812 | -0.067 | -66.047
-8.5 | -0.495 | 0.00782 | -0.068 | -63.307
-8 | -0.45 | 0.00753 | -0.069 | -59.767
-7.5 | -0.402 | 0.0073 | -0.07 | -55.066
-7 | -0.351 | 0.00712 | -0.071 | -49.301
-6.5 | -0.296 | 0.0069 | -0.072 | -42.904
-6 | -0.24 | 0.00674 | -0.073 | -35.584
-5.5 | -0.182 | 0.00658 | -0.074 | -27.705
-5 | -0.124 | 0.00646 | -0.075 | -19.178
-4.5 | -0.065 | 0.00637 | -0.076 | -10.136
-4 | -0.005 | 0.00627 | -0.077 | -0.74
-3.5 | 0.056 | 0.00629 | -0.078 | 8.875
-3 | 0.117 | 0.00619 | -0.079 | 18.851
-2.5 | 0.178 | 0.00614 | -0.08 | 28.971
-2 | 0.239 | 0.00608 | -0.081 | 39.311
-1.5 | 0.301 | 0.00604 | -0.082 | 49.766
-1 | 0.363 | 0.00597 | -0.083 | 60.819
-0.5 | 0.424 | 0.00594 | -0.085 | 71.477
0 | 0.486 | 0.00597 | -0.086 | 81.382
0.5 | 0.547 | 0.00438 | -0.087 | 124.777
1 | 0.607 | 0.00404 | -0.088 | 150.117
1.5 | 0.667 | 0.00414 | -0.089 | 161.233
2 | 0.727 | 0.00455 | -0.09 | 159.935
2.5 | 0.786 | 0.00502 | -0.09 | 156.503
3 | 0.845 | 0.00547 | -0.091 | 154.338
3.5 | 0.903 | 0.00597 | -0.092 | 151.216
4 | 0.956 | 0.00657 | -0.093 | 145.369
4.5 | 1.011 | 0.00715 | -0.094 | 141.47
5 | 1.066 | 0.00774 | -0.095 | 137.752
5.5 | 1.12 | 0.00854 | -0.096 | 131.114
6 | 1.169 | 0.01144 | -0.096 | 102.183
6.5 | 1.219 | 0.01191 | -0.097 | 102.357
7 | 1.267 | 0.01241 | -0.098 | 102.173
7.5 | 1.314 | 0.01293 | -0.099 | 101.555
8 | 1.357 | 0.01346 | -0.1 | 100.848
8.5 | 1.398 | 0.01405 | -0.101 | 99.46
9 | 1.435 | 0.01472 | -0.102 | 97.515
9.5 | 1.466 | 0.01543 | -0.103 | 95.013
10 | 1.492 | 0.01611 | -0.104 | 92.636
10.5 | 1.513 | 0.01681 | -0.105 | 90.032
11 | 1.529 | 0.01768 | -0.106 | 86.525
11.5 | 1.541 | 0.01849 | -0.107 | 83.304
12 | 1.545 | 0.01939 | -0.108 | 79.687
12.5 | 1.539 | 0.02031 | -0.108 | 75.787
13 | 1.527 | 0.02135 | -0.109 | 71.537
13.5 | 1.509 | 0.02245 | -0.11 | 67.205
14 | 1.485 | 0.02381 | -0.111 | 62.354
14.5 | 1.456 | 0.02515 | -0.112 | 57.88
15 | 1.422 | 0.02656 | -0.112 | 53.541
15.5 | 1.384 | 0.02845 | -0.113 | 48.659
16 | 1.344 | 0.02977 | -0.114 | 45.168
16.5 | 1.301 | 0.03174 | -0.114 | 40.982
17 | 1.255 | 0.03416 | -0.115 | 36.739

## 98. Re 8M Mach 0.00 (2)
BIGFOIL.COM POLAR EXPORT
NACA66-615 a=0.5
NACA66-615 a=0.5 |  |  |  | Cl Max: | 1.7136 | at alpha= | 20 | deg
XFOIL ncrit=9 |  |  |  | L/D Max: | 225.192 | at alpha= | 3 | deg
Re: | 8000000 |  |  | Cd Min: | 0.06034 | at alpha= | 20 | deg
Mach: | 0 |  |  | Cl=0 at alpha= | -4.1828 | deg
|  |  |  | @ Cl=0.1, Cd= | 0.0055594
|  |  |  | @ Cl=0.4, Cd= | 0.0049772
|  |  |  | @ Cl=0.6, Cd= | 0.0037871
alpha (deg) | Cl | Cd | Cm | Cl/Cd
-20 | -1.2142 | 0.0411 | -0.1184 | -29.5426
-19.5 | -1.2331 | 0.03524 | -0.119 | -34.9915
-19 | -1.2604 | 0.02977 | -0.1168 | -42.3379
-18.5 | -1.2613 | 0.02675 | -0.1139 | -47.1514
-18 | -1.263 | 0.02394 | -0.1098 | -52.7569
-17.5 | -1.2526 | 0.02202 | -0.1058 | -56.8847
-17 | -1.2402 | 0.0203 | -0.1013 | -61.0936
-16.5 | -1.2249 | 0.01885 | -0.0963 | -64.9814
-16 | -1.2076 | 0.01763 | -0.0911 | -68.4969
-15.5 | -1.1738 | 0.01652 | -0.0886 | -71.0533
-15 | -1.1361 | 0.01549 | -0.0866 | -73.3441
-14.5 | -1.0944 | 0.01463 | -0.0851 | -74.8052
-14 | -1.0503 | 0.01383 | -0.084 | -75.9436
-13.5 | -1.0041 | 0.01311 | -0.0831 | -76.5904
-13 | -0.9571 | 0.01235 | -0.0823 | -77.498
-12.5 | -0.9098 | 0.01155 | -0.0816 | -78.7706
-12 | -0.8615 | 0.01078 | -0.081 | -79.9165
-11.5 | -0.812 | 0.01009 | -0.0805 | -80.4757
-11 | -0.7625 | 0.00933 | -0.0801 | -81.7256
-10.5 | -0.7095 | 0.00889 | -0.0801 | -79.8088
-10 | -0.6549 | 0.00859 | -0.0804 | -76.2398
-9.5 | -0.5998 | 0.00832 | -0.0808 | -72.0913
-9 | -0.5441 | 0.0081 | -0.0813 | -67.1728
-8.5 | -0.4896 | 0.00773 | -0.0815 | -63.3376
-8 | -0.4341 | 0.00743 | -0.0819 | -58.4253
-7.5 | -0.3778 | 0.00718 | -0.0825 | -52.6184
-7 | -0.3213 | 0.00694 | -0.0831 | -46.2968
-6.5 | -0.2646 | 0.00672 | -0.0837 | -39.375
-6 | -0.2076 | 0.00653 | -0.0844 | -31.7917
-5.5 | -0.1502 | 0.00638 | -0.0852 | -23.5423
-5 | -0.0933 | 0.00616 | -0.0859 | -15.1461
-4.5 | -0.0366 | 0.00595 | -0.0865 | -6.1513
-4 | 0.0211 | 0.00578 | -0.0874 | 3.6505
-3.5 | 0.079 | 0.00561 | -0.0883 | 14.082
-3 | 0.1371 | 0.00547 | -0.0892 | 25.064
-2.5 | 0.1953 | 0.00535 | -0.0902 | 36.5047
-2 | 0.2532 | 0.00522 | -0.0911 | 48.5057
-1.5 | 0.3113 | 0.00513 | -0.092 | 60.6823
-1 | 0.3694 | 0.00504 | -0.093 | 73.2937
-0.5 | 0.4279 | 0.00492 | -0.0941 | 86.9715
0 | 0.4849 | 0.00472 | -0.0949 | 102.7331
0.5 | 0.5407 | 0.00439 | -0.0957 | 123.1663
1.5 | 0.6489 | 0.00329 | -0.0968 | 197.234
2 | 0.7065 | 0.00334 | -0.0977 | 211.5269
2.5 | 0.7639 | 0.00345 | -0.0987 | 221.4203
3 | 0.8197 | 0.00364 | -0.0993 | 225.1923
3.5 | 0.868 | 0.00419 | -0.0986 | 207.1599
4 | 0.8979 | 0.00544 | -0.0944 | 165.0551
4.5 | 0.9247 | 0.00644 | -0.0896 | 143.587
5 | 0.935 | 0.00731 | -0.0811 | 127.907
5.5 | 0.9469 | 0.00826 | -0.0735 | 114.6368
6 | 0.9606 | 0.00942 | -0.0668 | 101.9745
6.5 | 0.9783 | 0.01066 | -0.0611 | 91.773
7 | 0.9993 | 0.01189 | -0.0563 | 84.0454
7.5 | 1.0304 | 0.01281 | -0.0533 | 80.4372
8 | 1.0638 | 0.01362 | -0.0507 | 78.1057
8.5 | 1.0966 | 0.01442 | -0.048 | 76.0472
9 | 1.1483 | 0.0153 | -0.0496 | 75.0523
9.5 | 1.2289 | 0.0164 | -0.0577 | 74.9329
10.5 | 1.2685 | 0.0185 | -0.0477 | 68.5676
11 | 1.3031 | 0.01972 | -0.0463 | 66.0801
11.5 | 1.337 | 0.02095 | -0.0447 | 63.8186
12 | 1.3681 | 0.02242 | -0.043 | 61.0214
12.5 | 1.4002 | 0.02384 | -0.0415 | 58.7332
13 | 1.4323 | 0.02526 | -0.04 | 56.7023
13.5 | 1.4615 | 0.02688 | -0.0383 | 54.3713
14 | 1.489 | 0.02857 | -0.0364 | 52.1176
14.5 | 1.5128 | 0.03052 | -0.0343 | 49.5675
15 | 1.5386 | 0.03226 | -0.0323 | 47.6937
15.5 | 1.5619 | 0.03419 | -0.0301 | 45.6829
16 | 1.5834 | 0.03631 | -0.028 | 43.6078
16.5 | 1.6035 | 0.03849 | -0.0258 | 41.6602
17 | 1.6199 | 0.04119 | -0.0237 | 39.3275
17.5 | 1.6383 | 0.04385 | -0.022 | 37.3615
18 | 1.6581 | 0.04646 | -0.0207 | 35.6888
18.5 | 1.6749 | 0.0495 | -0.0195 | 33.8364
19 | 1.6901 | 0.05276 | -0.0184 | 32.0337
19.5 | 1.7014 | 0.05651 | -0.0174 | 30.1079
20 | 1.7136 | 0.06034 | -0.0168 | 28.3991

## 99. Re 8M Mach 0.10 (1)
BIGFOIL.COM POLAR EXPORT
NACA66-615 a=0.5
NACA66-615 a=0.5 |  |  |  | Cl Max: | 1.538 | at alpha= | 12 | deg
JavaFoil+Calcfoil stall+Eppler ext transition |  |  |  | L/D Max: | 173.116 | at alpha= | 1.5 | deg
Re: | 8000000 |  |  | Cd Min: | 0.00387 | at alpha= | 1.5 | deg
Mach: | 0.1 |  |  | Cl=0 at alpha= | -3.959 | deg
|  |  |  | @ Cl=0.1, Cd= | 0.0062195
|  |  |  | @ Cl=0.4, Cd= | 0.0059913
|  |  |  | @ Cl=0.6, Cd= | 0.0040762
alpha (deg) | Cl | Cd | Cm | Cl/Cd
-14.5 | -0.546 | 0.1009 | -0.028 | -5.41
-14 | -0.553 | 0.09524 | -0.029 | -5.803
-13.5 | -0.557 | 0.08927 | -0.029 | -6.237
-13 | -0.558 | 0.08397 | -0.03 | -6.645
-12.5 | -0.556 | 0.07928 | -0.031 | -7.01
-12 | -0.55 | 0.07507 | -0.031 | -7.327
-11.5 | -0.541 | 0.07081 | -0.032 | -7.635
-11 | -0.528 | 0.06492 | -0.034 | -8.136
-10.5 | -0.512 | 0.06014 | -0.036 | -8.508
-10 | -0.491 | 0.05602 | -0.038 | -8.764
-9.5 | -0.572 | 0.00841 | -0.066 | -67.98
-9 | -0.536 | 0.00814 | -0.067 | -65.829
-8.5 | -0.495 | 0.00782 | -0.068 | -63.345
-8 | -0.451 | 0.00763 | -0.069 | -59.126
-7.5 | -0.403 | 0.00729 | -0.07 | -55.287
-7 | -0.352 | 0.00717 | -0.071 | -49.081
-6.5 | -0.297 | 0.00695 | -0.072 | -42.742
-6 | -0.241 | 0.00672 | -0.073 | -35.781
-5.5 | -0.183 | 0.00662 | -0.074 | -27.637
-5 | -0.124 | 0.00646 | -0.075 | -19.257
-4.5 | -0.065 | 0.00635 | -0.076 | -10.221
-4 | -0.005 | 0.00631 | -0.077 | -0.74
-3.5 | 0.056 | 0.00627 | -0.078 | 8.947
-3 | 0.117 | 0.0062 | -0.08 | 18.896
-2.5 | 0.179 | 0.00615 | -0.081 | 29.047
-2 | 0.24 | 0.00605 | -0.082 | 39.72
-1.5 | 0.302 | 0.00603 | -0.083 | 50.142
-1 | 0.365 | 0.00602 | -0.084 | 60.595
-0.5 | 0.426 | 0.00597 | -0.085 | 71.399
0 | 0.488 | 0.00599 | -0.086 | 81.525
0.5 | 0.549 | 0.00421 | -0.087 | 130.282
1 | 0.61 | 0.00405 | -0.088 | 150.675
1.5 | 0.67 | 0.00387 | -0.089 | 173.116
2 | 0.731 | 0.00456 | -0.09 | 160.099
2.5 | 0.79 | 0.00503 | -0.091 | 156.867
3 | 0.849 | 0.00549 | -0.092 | 154.451
3.5 | 0.907 | 0.00602 | -0.093 | 150.668
4 | 0.96 | 0.00662 | -0.094 | 144.959
4.5 | 1.016 | 0.00721 | -0.094 | 140.865
5 | 1.071 | 0.0078 | -0.095 | 137.396
5.5 | 1.125 | 0.00861 | -0.096 | 130.558
6 | 1.174 | 0.01152 | -0.097 | 101.852
6.5 | 1.224 | 0.01201 | -0.098 | 101.968
7 | 1.273 | 0.01251 | -0.099 | 101.727
7.5 | 1.318 | 0.01307 | -0.1 | 100.912
8 | 1.362 | 0.0136 | -0.101 | 100.136
8.5 | 1.402 | 0.01421 | -0.102 | 98.673
9 | 1.439 | 0.01489 | -0.103 | 96.64
9.5 | 1.469 | 0.01559 | -0.104 | 94.181
10 | 1.494 | 0.01629 | -0.104 | 91.693
10.5 | 1.513 | 0.01702 | -0.105 | 88.895
11 | 1.528 | 0.01792 | -0.106 | 85.244
11.5 | 1.536 | 0.01874 | -0.107 | 81.959
12 | 1.538 | 0.01971 | -0.108 | 78.042
12.5 | 1.528 | 0.02064 | -0.109 | 74.066
13 | 1.512 | 0.02169 | -0.11 | 69.706
13.5 | 1.489 | 0.02307 | -0.11 | 64.547
14 | 1.46 | 0.02431 | -0.111 | 60.07
14.5 | 1.426 | 0.0257 | -0.112 | 55.485
15 | 1.387 | 0.0272 | -0.113 | 51.002
15.5 | 1.343 | 0.02925 | -0.113 | 45.93
16 | 1.298 | 0.03061 | -0.114 | 42.397
16.5 | 1.247 | 0.03321 | -0.115 | 37.56
17 | 1.196 | 0.03554 | -0.115 | 33.64

## 100. Re 8M Mach 0.10 (2)
BIGFOIL.COM POLAR EXPORT
NACA66-615 a=0.5
NACA66-615 a=0.5 |  |  |  | Cl Max: | 1.7076 | at alpha= | 20 | deg
XFOIL ncrit=9 |  |  |  | L/D Max: | 226 | at alpha= | 3 | deg
Re: | 8000000 |  |  | Cd Min: | 0.06317 | at alpha= | 20 | deg
Mach: | 0.1 |  |  | Cl=0 at alpha= | -4.185 | deg
|  |  |  | @ Cl=0.1, Cd= | 0.0055716
|  |  |  | @ Cl=0.4, Cd= | 0.0049929
|  |  |  | @ Cl=0.6, Cd= | 0.0038397
alpha (deg) | Cl | Cd | Cm | Cl/Cd
-19 | -1.1673 | 0.03847 | -0.1225 | -30.3431
-18.5 | -1.1934 | 0.0326 | -0.1217 | -36.6074
-18 | -1.2141 | 0.028 | -0.1184 | -43.3607
-17.5 | -1.2158 | 0.02511 | -0.1144 | -48.419
-17 | -1.2138 | 0.02263 | -0.1096 | -53.6368
-16.5 | -1.2046 | 0.0207 | -0.1045 | -58.1932
-16 | -1.1933 | 0.01905 | -0.0987 | -62.6404
-15.5 | -1.1717 | 0.01778 | -0.0939 | -65.8999
-15 | -1.1382 | 0.01649 | -0.0911 | -69.0237
-14.5 | -1.0988 | 0.01544 | -0.089 | -71.1658
-14 | -1.0568 | 0.01442 | -0.0873 | -73.2871
-13.5 | -1.0112 | 0.01358 | -0.086 | -74.4624
-13 | -0.9636 | 0.01282 | -0.0851 | -75.1638
-12.5 | -0.9151 | 0.01207 | -0.0842 | -75.8161
-12 | -0.8676 | 0.01114 | -0.0832 | -77.8815
-11.5 | -0.8168 | 0.01048 | -0.0827 | -77.9389
-11 | -0.7681 | 0.00956 | -0.0819 | -80.3452
-10.5 | -0.7155 | 0.009 | -0.0817 | -79.5
-10 | -0.6604 | 0.00867 | -0.0818 | -76.1707
-9.5 | -0.6047 | 0.00838 | -0.082 | -72.1599
-9 | -0.5484 | 0.00816 | -0.0824 | -67.2059
-8.5 | -0.4931 | 0.00781 | -0.0826 | -63.137
-8 | -0.4372 | 0.00749 | -0.0829 | -58.3712
-7.5 | -0.3804 | 0.00723 | -0.0834 | -52.6141
-7 | -0.3234 | 0.00698 | -0.084 | -46.3324
-6.5 | -0.2663 | 0.00675 | -0.0845 | -39.4519
-6 | -0.2088 | 0.00655 | -0.0852 | -31.8779
-5.5 | -0.1509 | 0.0064 | -0.0859 | -23.5781
-5 | -0.0934 | 0.00622 | -0.0866 | -15.0161
-4.5 | -0.0366 | 0.00597 | -0.0872 | -6.1307
-4 | 0.0215 | 0.00579 | -0.088 | 3.7133
-3.5 | 0.0798 | 0.00562 | -0.0889 | 14.1993
-3 | 0.1382 | 0.00548 | -0.0898 | 25.219
-2.5 | 0.1968 | 0.00536 | -0.0908 | 36.7164
-2 | 0.2551 | 0.00523 | -0.0917 | 48.7763
-1.5 | 0.3134 | 0.00514 | -0.0926 | 60.9728
-1 | 0.372 | 0.00505 | -0.0937 | 73.6634
-0.5 | 0.4308 | 0.00493 | -0.0947 | 87.3834
0 | 0.4882 | 0.00473 | -0.0956 | 103.2135
0.5 | 0.5443 | 0.0044 | -0.0963 | 123.7045
1 | 0.599 | 0.00385 | -0.0969 | 155.5844
1.5 | 0.6531 | 0.00329 | -0.0974 | 198.5106
2 | 0.711 | 0.00335 | -0.0983 | 212.2388
2.5 | 0.7688 | 0.00346 | -0.0993 | 222.1965
3 | 0.8249 | 0.00365 | -0.0999 | 226
3.5 | 0.8737 | 0.00419 | -0.0992 | 208.5203
4 | 0.9032 | 0.00544 | -0.0949 | 166.0294
4.5 | 0.9281 | 0.00647 | -0.0896 | 143.4467
5 | 0.9354 | 0.00735 | -0.0805 | 127.2653
6 | 0.9603 | 0.00958 | -0.066 | 100.2401
6.5 | 0.9774 | 0.01087 | -0.0603 | 89.9172
7 | 0.9988 | 0.01212 | -0.0555 | 82.4092
7.5 | 1.0296 | 0.01307 | -0.0524 | 78.7758
8 | 1.063 | 0.01393 | -0.0497 | 76.3101
8.5 | 1.0969 | 0.0147 | -0.0471 | 74.619
9 | 1.1518 | 0.01567 | -0.0495 | 73.5035
9.5 | 1.2327 | 0.01679 | -0.0575 | 73.4187
10.5 | 1.2713 | 0.01897 | -0.0472 | 67.0163
11 | 1.3063 | 0.0202 | -0.0456 | 64.6683
11.5 | 1.3392 | 0.02157 | -0.044 | 62.0862
12 | 1.3717 | 0.02295 | -0.0422 | 59.7691
12.5 | 1.4032 | 0.02449 | -0.0406 | 57.2969
13 | 1.4349 | 0.02593 | -0.039 | 55.3374
13.5 | 1.464 | 0.02762 | -0.0372 | 53.0051
14 | 1.4898 | 0.02952 | -0.0351 | 50.4675
14.5 | 1.5153 | 0.0313 | -0.0328 | 48.4121
15 | 1.5397 | 0.03328 | -0.0308 | 46.265
15.5 | 1.5639 | 0.03513 | -0.0285 | 44.5175
16 | 1.5839 | 0.0374 | -0.0262 | 42.3503
16.5 | 1.6013 | 0.03995 | -0.0238 | 40.0826
17 | 1.6204 | 0.04251 | -0.0218 | 38.1181
17.5 | 1.6395 | 0.04522 | -0.0202 | 36.2561
18 | 1.6568 | 0.04822 | -0.0187 | 34.3592
18.5 | 1.6741 | 0.05133 | -0.0175 | 32.6145
19 | 1.6873 | 0.05491 | -0.0164 | 30.7285
19.5 | 1.6971 | 0.05898 | -0.0154 | 28.7742
20 | 1.7076 | 0.06317 | -0.0149 | 27.0318

## 101. Re 8M Mach 0.25 (1)
BIGFOIL.COM POLAR EXPORT
NACA66-615 a=0.5
NACA66-615 a=0.5 |  |  |  | Cl Max: | 1.502 | at alpha= | 10.5 | deg
JavaFoil+Calcfoil stall+Eppler ext transition |  |  |  | L/D Max: | 160.888 | at alpha= | 2 | deg
Re: | 8000000 |  |  | Cd Min: | 0.00405 | at alpha= | 0.5 | deg
Mach: | 0.25 |  |  | Cl=0 at alpha= | -3.9603 | deg
|  |  |  | @ Cl=0.1, Cd= | 0.0062887
|  |  |  | @ Cl=0.4, Cd= | 0.006066
|  |  |  | @ Cl=0.6, Cd= | 0.0042827
alpha (deg) | Cl | Cd | Cm | Cl/Cd
-14 | -0.364 | 0.1034 | -0.028 | -3.516
-13.5 | -0.397 | 0.09936 | -0.029 | -3.991
-13 | -0.424 | 0.09079 | -0.029 | -4.675
-12.5 | -0.447 | 0.086 | -0.03 | -5.195
-12 | -0.463 | 0.07983 | -0.03 | -5.8
-11.5 | -0.473 | 0.07433 | -0.031 | -6.363
-11 | -0.476 | 0.06991 | -0.032 | -6.815
-10.5 | -0.473 | 0.06551 | -0.033 | -7.224
-10 | -0.464 | 0.06001 | -0.035 | -7.729
-9.5 | -0.449 | 0.05551 | -0.037 | -8.079
-9 | -0.526 | 0.0085 | -0.069 | -61.909
-8.5 | -0.492 | 0.00814 | -0.07 | -60.491
-8 | -0.452 | 0.00785 | -0.071 | -57.57
-7.5 | -0.407 | 0.00749 | -0.072 | -54.326
-7 | -0.357 | 0.00726 | -0.073 | -49.207
-6.5 | -0.302 | 0.00711 | -0.074 | -42.515
-6 | -0.245 | 0.00691 | -0.075 | -35.531
-5.5 | -0.187 | 0.00669 | -0.076 | -27.937
-5 | -0.127 | 0.00661 | -0.077 | -19.263
-4.5 | -0.066 | 0.00648 | -0.078 | -10.253
-4 | -0.005 | 0.0064 | -0.08 | -0.747
-3.5 | 0.058 | 0.00637 | -0.081 | 9.027
-3 | 0.12 | 0.00625 | -0.082 | 19.268
-2.5 | 0.183 | 0.00622 | -0.083 | 29.492
-2 | 0.247 | 0.00611 | -0.084 | 40.397
-1.5 | 0.31 | 0.00613 | -0.085 | 50.646
-1 | 0.375 | 0.00607 | -0.086 | 61.803
-0.5 | 0.438 | 0.00606 | -0.087 | 72.281
0 | 0.502 | 0.00604 | -0.088 | 83.025
0.5 | 0.563 | 0.00405 | -0.089 | 139.064
1 | 0.625 | 0.00444 | -0.09 | 140.794
1.5 | 0.688 | 0.00454 | -0.091 | 151.297
2 | 0.75 | 0.00466 | -0.092 | 160.888
2.5 | 0.81 | 0.00516 | -0.093 | 156.925
3 | 0.87 | 0.00566 | -0.094 | 153.721
3.5 | 0.931 | 0.00621 | -0.095 | 149.8
4 | 0.984 | 0.00688 | -0.096 | 143.023
4.5 | 1.041 | 0.00752 | -0.097 | 138.558
5 | 1.098 | 0.00817 | -0.098 | 134.274
5.5 | 1.149 | 0.01144 | -0.098 | 100.465
6 | 1.202 | 0.01207 | -0.099 | 99.557
6.5 | 1.252 | 0.01261 | -0.1 | 99.3
7 | 1.3 | 0.01316 | -0.101 | 98.761
7.5 | 1.345 | 0.01379 | -0.102 | 97.528
8 | 1.386 | 0.01444 | -0.103 | 95.999
8.5 | 1.423 | 0.0151 | -0.104 | 94.247
9 | 1.456 | 0.01585 | -0.105 | 91.858
9.5 | 1.479 | 0.01669 | -0.106 | 88.604
10 | 1.495 | 0.01744 | -0.107 | 85.672
10.5 | 1.502 | 0.01836 | -0.108 | 81.822
11 | 1.502 | 0.01942 | -0.109 | 77.335
11.5 | 1.492 | 0.02047 | -0.11 | 72.884
12 | 1.472 | 0.02155 | -0.111 | 68.311
12.5 | 1.433 | 0.02303 | -0.111 | 62.232
13 | 1.383 | 0.02454 | -0.112 | 56.354
13.5 | 1.321 | 0.02605 | -0.113 | 50.733
14 | 1.249 | 0.02822 | -0.114 | 44.249
14.5 | 1.166 | 0.0305 | -0.114 | 38.252
15 | 1.072 | 0.03425 | -0.114 | 31.303
15.5 | 0.961 | 0.04282 | -0.112 | 22.443

## 102. Re 8M Mach 0.25 (2)
BIGFOIL.COM POLAR EXPORT
NACA66-615 a=0.5
NACA66-615 a=0.5 |  |  |  | Cl Max: | 1.6722 | at alpha= | 20 | deg
XFOIL ncrit=9 |  |  |  | L/D Max: | 231.355 | at alpha= | 3 | deg
Re: | 8000000 |  |  | Cd Min: | 0.17797 | at alpha= | -18.5 | deg
Mach: | 0.25 |  |  | Cl=0 at alpha= | -4.1997 | deg
|  |  |  | @ Cl=0.1, Cd= | 0.005631
|  |  |  | @ Cl=0.4, Cd= | 0.0050555
|  |  |  | @ Cl=0.6, Cd= | 0.0040936
alpha (deg) | Cl | Cd | Cm | Cl/Cd
-18.5 | -0.395 | 0.17797 | -0.0469 | -2.2195
-18 | -0.3963 | 0.16625 | -0.0526 | -2.3838
-17.5 | -0.3881 | 0.15756 | -0.0576 | -2.4632
-17 | -0.3759 | 0.15008 | -0.0622 | -2.5047
-16.5 | -0.3845 | 0.13775 | -0.0688 | -2.7913
-16 | -0.3774 | 0.12958 | -0.0737 | -2.9125
-15 | -0.765 | 0.04473 | -0.1308 | -17.1026
-14.5 | -0.8412 | 0.03468 | -0.1315 | -24.2561
-14 | -0.9407 | 0.02594 | -0.1218 | -36.2645
-13.5 | -0.9819 | 0.02131 | -0.1104 | -46.077
-13 | -0.9715 | 0.01782 | -0.1044 | -54.5174
-12.5 | -0.9373 | 0.01566 | -0.1005 | -59.8531
-12 | -0.8943 | 0.01399 | -0.0976 | -63.9242
-11.5 | -0.8448 | 0.01277 | -0.0955 | -66.1551
-11 | -0.7934 | 0.01163 | -0.0936 | -68.2201
-10.5 | -0.7418 | 0.01048 | -0.0919 | -70.7824
-10 | -0.6879 | 0.00957 | -0.0906 | -71.8809
-9.5 | -0.6327 | 0.00882 | -0.0895 | -71.7347
-9 | -0.5728 | 0.00854 | -0.0893 | -67.0726
-8.5 | -0.5124 | 0.00832 | -0.0892 | -61.5865
-8 | -0.454 | 0.00786 | -0.0889 | -57.7608
-7.5 | -0.3945 | 0.00753 | -0.0889 | -52.3904
-7 | -0.3347 | 0.00725 | -0.089 | -46.1655
-6.5 | -0.2751 | 0.00697 | -0.0892 | -39.4692
-6 | -0.2153 | 0.00673 | -0.0895 | -31.9911
-5.5 | -0.1551 | 0.00655 | -0.09 | -23.6794
-5 | -0.0953 | 0.00636 | -0.0905 | -14.9843
-4.5 | -0.0361 | 0.00607 | -0.091 | -5.9473
-4 | 0.024 | 0.00585 | -0.0916 | 4.1026
-3.5 | 0.0843 | 0.00567 | -0.0924 | 14.8677
-3 | 0.1447 | 0.00552 | -0.0932 | 26.2138
-2.5 | 0.2052 | 0.0054 | -0.0941 | 38
-2 | 0.2654 | 0.00528 | -0.095 | 50.2652
-1.5 | 0.3256 | 0.00519 | -0.0959 | 62.736
-1 | 0.3865 | 0.00508 | -0.097 | 76.0827
-0.5 | 0.4471 | 0.00497 | -0.0981 | 89.9598
0 | 0.5065 | 0.0048 | -0.099 | 105.5208
0.5 | 0.5643 | 0.00445 | -0.0997 | 126.809
1 | 0.6204 | 0.00389 | -0.1003 | 159.4859
1.5 | 0.6762 | 0.00333 | -0.1007 | 203.0631
2 | 0.7362 | 0.00339 | -0.1017 | 217.1681
2.5 | 0.7957 | 0.00351 | -0.1026 | 226.6952
3 | 0.8537 | 0.00369 | -0.1032 | 231.355
3.5 | 0.9059 | 0.00413 | -0.1027 | 219.3462
4 | 0.9317 | 0.00545 | -0.0973 | 170.9541
5 | 0.9424 | 0.00763 | -0.078 | 123.5125
5.5 | 0.9507 | 0.00895 | -0.0698 | 106.2235
6 | 0.9611 | 0.01047 | -0.0626 | 91.7956
6.5 | 0.9774 | 0.01197 | -0.0566 | 81.6541
7 | 0.9965 | 0.01348 | -0.0514 | 73.9243
7.5 | 1.0278 | 0.01456 | -0.0481 | 70.5907
8.5 | 1.0934 | 0.01645 | -0.0418 | 66.4681
9 | 1.1702 | 0.01766 | -0.0484 | 66.2627
10 | 1.2483 | 0.02031 | -0.0457 | 61.4623
10.5 | 1.2851 | 0.0216 | -0.0438 | 59.4954
11 | 1.3188 | 0.02314 | -0.0417 | 56.9922
11.5 | 1.3524 | 0.02467 | -0.0396 | 54.8196
12 | 1.3845 | 0.02635 | -0.0374 | 52.5427
12.5 | 1.416 | 0.02809 | -0.0352 | 50.4094
13 | 1.445 | 0.02998 | -0.0328 | 48.1988
13.5 | 1.4712 | 0.0321 | -0.0302 | 45.8318
14 | 1.4986 | 0.03408 | -0.0276 | 43.973
14.5 | 1.5224 | 0.0363 | -0.0248 | 41.9394
15 | 1.5431 | 0.03873 | -0.0217 | 39.8425
15.5 | 1.5634 | 0.04124 | -0.0188 | 37.9098
16 | 1.5811 | 0.04424 | -0.0161 | 35.7392
16.5 | 1.6002 | 0.04729 | -0.0139 | 33.838
17 | 1.6174 | 0.05071 | -0.0119 | 31.8951
17.5 | 1.6328 | 0.05446 | -0.0102 | 29.9816
18 | 1.6461 | 0.05857 | -0.0088 | 28.1048
18.5 | 1.6561 | 0.06324 | -0.0077 | 26.1875
19 | 1.6636 | 0.06837 | -0.007 | 24.3323
19.5 | 1.6694 | 0.07389 | -0.0068 | 22.593
20 | 1.6722 | 0.08006 | -0.0071 | 20.8868

## 103. Re 8M Mach 0.50 (1)
BIGFOIL.COM POLAR EXPORT
NACA66-615 a=0.5
NACA66-615 a=0.5 |  |  |  | Cl Max: | 1.459 | at alpha= | 20 | deg
JavaFoil+Calcfoil stall+Eppler ext transition |  |  |  | L/D Max: | 161.273 | at alpha= | 2 | deg
Re: | 8000000 |  |  | Cd Min: | 0.00472 | at alpha= | 0.5 | deg
Mach: | 0.5 |  |  | Cl=0 at alpha= | -3.9638 | deg
|  |  |  | @ Cl=0.1, Cd= | 0.0067694
|  |  |  | @ Cl=0.4, Cd= | 0.0062856
|  |  |  | @ Cl=0.6, Cd= | 0.0052925
alpha (deg) | Cl | Cd | Cm | Cl/Cd
-20 | -0.902 | 0.15183 | -0.033 | -5.942
-19.5 | -0.872 | 0.14665 | -0.032 | -5.949
-19 | -0.843 | 0.14325 | -0.032 | -5.888
-18.5 | -0.814 | 0.13838 | -0.032 | -5.884
-18 | -0.787 | 0.13293 | -0.032 | -5.919
-17.5 | -0.759 | 0.12854 | -0.033 | -5.907
-17 | -0.732 | 0.12691 | -0.034 | -5.768
-16.5 | -0.704 | 0.11926 | -0.034 | -5.902
-16 | -0.676 | 0.11428 | -0.034 | -5.912
-15.5 | -0.648 | 0.1062 | -0.034 | -6.101
-15 | -0.621 | 0.09843 | -0.036 | -6.309
-14.5 | -0.594 | 0.09284 | -0.037 | -6.395
-14 | -0.567 | 0.08642 | -0.038 | -6.558
-13.5 | -0.535 | 0.09836 | -0.035 | -5.441
-13 | -0.507 | 0.0893 | -0.035 | -5.68
-12.5 | -0.48 | 0.08102 | -0.036 | -5.92
-12 | -0.452 | 0.07501 | -0.038 | -6.03
-11.5 | -0.425 | 0.07064 | -0.039 | -6.009
-11 | -0.398 | 0.06416 | -0.042 | -6.205
-10.5 | -0.372 | 0.05809 | -0.045 | -6.401
-10 | -0.411 | 0.01087 | -0.073 | -37.795
-9.5 | -0.31 | 0.06811 | -0.036 | -4.558
-9 | -0.283 | 0.05988 | -0.037 | -4.718
-8.5 | -0.255 | 0.05453 | -0.038 | -4.669
-8 | -0.227 | 0.0498 | -0.04 | -4.554
-7.5 | -0.199 | 0.04585 | -0.042 | -4.341
-7 | -0.257 | 0.04729 | -0.039 | -5.429
-6.5 | -0.241 | 0.04084 | -0.042 | -5.903
-6 | -0.253 | 0.00751 | -0.084 | -33.659
-5.5 | -0.199 | 0.00742 | -0.085 | -26.777
-5 | -0.138 | 0.00717 | -0.087 | -19.185
-4.5 | -0.073 | 0.00693 | -0.088 | -10.48
-4 | -0.005 | 0.00689 | -0.089 | -0.764
-3.5 | 0.064 | 0.00679 | -0.09 | 9.378
-3 | 0.134 | 0.00675 | -0.091 | 19.81
-2.5 | 0.204 | 0.00632 | -0.092 | 32.346
-2 | 0.275 | 0.00644 | -0.093 | 42.713
-1.5 | 0.346 | 0.00633 | -0.095 | 54.73
-1 | 0.419 | 0.00627 | -0.096 | 66.831
-0.5 | 0.49 | 0.00624 | -0.097 | 78.557
0 | 0.556 | 0.0063 | -0.098 | 88.267
0.5 | 0.625 | 0.00472 | -0.099 | 132.487
1 | 0.694 | 0.00486 | -0.1 | 142.754
1.5 | 0.764 | 0.005 | -0.101 | 152.619
2 | 0.832 | 0.00516 | -0.103 | 161.273
2.5 | 0.899 | 0.00585 | -0.103 | 153.787
3 | 0.966 | 0.00653 | -0.104 | 147.991
3.5 | 1.033 | 0.00727 | -0.105 | 142.169
4 | 1.09 | 0.00821 | -0.106 | 132.716
4.5 | 1.152 | 0.00904 | -0.107 | 127.458
5 | 1.211 | 0.01011 | -0.108 | 119.842
5.5 | 1.265 | 0.01409 | -0.109 | 89.758
6 | 1.316 | 0.01487 | -0.11 | 88.488
6.5 | 1.361 | 0.01571 | -0.111 | 86.607
7 | 1.397 | 0.01661 | -0.112 | 84.07
7.5 | 1.419 | 0.01774 | -0.113 | 79.955
8 | 1.419 | 0.01896 | -0.114 | 74.84
8.5 | 1.379 | 0.02039 | -0.116 | 67.625
9 | 1.218 | 0.02229 | -0.116 | 54.618
9.5 | 0.886 | 0.02407 | -0.117 | 36.785
10 | 0.767 | 0.06921 | -0.056 | 11.079
10.5 | 0.948 | 0.02565 | -0.12 | 36.961
11 | 0.978 | 0.02803 | -0.12 | 34.881
11.5 | 1.002 | 0.03129 | -0.12 | 32.02
12 | 1.039 | 0.02979 | -0.122 | 34.877
12.5 | 1.068 | 0.03227 | -0.123 | 33.085
13 | 1.095 | 0.03551 | -0.124 | 30.827
13.5 | 1.117 | 0.0406 | -0.124 | 27.519
14 | 1.153 | 0.03807 | -0.126 | 30.293
14.5 | 1.179 | 0.04233 | -0.126 | 27.845
15 | 1.205 | 0.04662 | -0.126 | 25.839
15.5 | 1.065 | 0.11438 | -0.078 | 9.315
16 | 1.253 | 0.05338 | -0.127 | 23.468
16.5 | 1.278 | 0.05902 | -0.127 | 21.65
17 | 1.151 | 0.12569 | -0.087 | 9.157
17.5 | 1.339 | 0.05899 | -0.13 | 22.696
18 | 1.364 | 0.06408 | -0.13 | 21.289
18.5 | 1.235 | 0.13562 | -0.093 | 9.103
19 | 1.424 | 0.06351 | -0.132 | 22.422
19.5 | 1.456 | 0.06456 | -0.134 | 22.549
20 | 1.459 | 0.08059 | -0.131 | 18.1

## 104. Re 8M Mach 0.50 (2)
BIGFOIL.COM POLAR EXPORT
NACA66-615 a=0.5
NACA66-615 a=0.5 |  |  |  | Cl Max: | 1.383 | at alpha= | 12.5 | deg
XFOIL ncrit=9 |  |  |  | L/D Max: | 246.231 | at alpha= | 3 | deg
Re: | 8000000 |  |  | Cd Min: | 0.21899 | at alpha= | -19.5 | deg
Mach: | 0.5 |  |  | Cl=0 at alpha= | -4.2911 | deg
|  |  |  | @ Cl=0.1, Cd= | 0.0060613
|  |  |  | @ Cl=0.4, Cd= | 0.0053231
|  |  |  | @ Cl=0.6, Cd= | 0.0050251
alpha (deg) | Cl | Cd | Cm | Cl/Cd
-19.5 | -0.4048 | 0.21899 | -0.0398 | -1.8485
-19 | -0.3823 | 0.21173 | -0.0447 | -1.8056
-18.5 | -0.3611 | 0.20397 | -0.0496 | -1.7704
-18 | -0.3388 | 0.19677 | -0.0544 | -1.7218
-17.5 | -0.3178 | 0.18894 | -0.0592 | -1.682
-17 | -0.2994 | 0.18028 | -0.064 | -1.6607
-16.5 | -0.2795 | 0.1724 | -0.0687 | -1.6212
-16 | -0.2617 | 0.16417 | -0.0735 | -1.5941
-15.5 | -0.2481 | 0.1549 | -0.0785 | -1.6017
-15 | -0.2312 | 0.1469 | -0.0832 | -1.5739
-14.5 | -0.2164 | 0.1387 | -0.0879 | -1.5602
-14 | -0.2093 | 0.129 | -0.0931 | -1.6225
-13.5 | -0.2056 | 0.11915 | -0.0987 | -1.7256
-13 | -0.1961 | 0.11086 | -0.1036 | -1.7689
-12.5 | -0.1869 | 0.10287 | -0.1084 | -1.8169
-12 | -0.1865 | 0.09382 | -0.1138 | -1.9878
-11.5 | -0.1915 | 0.08455 | -0.1193 | -2.2649
-11 | -0.1902 | 0.07666 | -0.124 | -2.4811
-9.5 | -0.2399 | 0.04761 | -0.1455 | -5.0389
-8.5 | -0.3026 | 0.03525 | -0.1399 | -8.5844
-8 | -0.31 | 0.02986 | -0.1347 | -10.3818
-7.5 | -0.3275 | 0.02232 | -0.1279 | -14.6729
-7 | -0.3128 | 0.0167 | -0.122 | -18.7305
-6.5 | -0.2858 | 0.01145 | -0.1167 | -24.9607
-6 | -0.2251 | 0.00962 | -0.1142 | -23.3992
-5.5 | -0.1602 | 0.0084 | -0.1123 | -19.0714
-5 | -0.0951 | 0.00747 | -0.1108 | -12.7309
-4.5 | -0.0285 | 0.00685 | -0.1097 | -4.1606
-4 | 0.0397 | 0.00645 | -0.1092 | 6.155
-3.5 | 0.1064 | 0.00602 | -0.1088 | 17.6744
-3 | 0.1753 | 0.00583 | -0.1091 | 30.0686
-2.5 | 0.2445 | 0.00565 | -0.1096 | 43.2743
-2 | 0.3139 | 0.00549 | -0.1104 | 57.1767
-1.5 | 0.3831 | 0.00535 | -0.1114 | 71.6075
-1 | 0.4521 | 0.00524 | -0.1124 | 86.2786
-0.5 | 0.5206 | 0.00517 | -0.1134 | 100.6963
0 | 0.5897 | 0.00508 | -0.1145 | 116.0827
0.5 | 0.6554 | 0.00473 | -0.1152 | 138.5624
1 | 0.7171 | 0.00416 | -0.1154 | 172.3798
1.5 | 0.7793 | 0.00356 | -0.1155 | 218.9045
2 | 0.8482 | 0.00362 | -0.1165 | 234.3094
2.5 | 0.916 | 0.00374 | -0.1172 | 244.9198
3 | 0.98 | 0.00398 | -0.1171 | 246.2312
3.5 | 1.0408 | 0.0043 | -0.1162 | 242.0465
4 | 1.0783 | 0.00502 | -0.1107 | 214.8008
4.5 | 1.0179 | 0.00721 | -0.0875 | 141.1789
5 | 0.9895 | 0.00994 | -0.0725 | 99.5473
5.5 | 0.9907 | 0.0122 | -0.063 | 81.2049
6 | 0.9861 | 0.01488 | -0.0534 | 66.2702
6.5 | 0.9854 | 0.01771 | -0.0449 | 55.6409
7 | 0.9918 | 0.02048 | -0.0378 | 48.4277
7.5 | 1.0265 | 0.02214 | -0.034 | 46.364
8 | 1.0635 | 0.02369 | -0.0304 | 44.8924
8.5 | 1.1159 | 0.02543 | -0.0301 | 43.8812
9 | 1.2076 | 0.02795 | -0.038 | 43.2057
9.5 | 1.2386 | 0.03002 | -0.0333 | 41.2592
10 | 1.2769 | 0.03205 | -0.0298 | 39.8409
10.5 | 1.31 | 0.03445 | -0.0259 | 38.0261
11 | 1.3408 | 0.03707 | -0.0217 | 36.1694
11.5 | 1.3644 | 0.04011 | -0.0168 | 34.0165
12 | 1.3801 | 0.0437 | -0.0114 | 31.5812
12.5 | 1.383 | 0.0484 | -0.0058 | 28.5744
13 | 1.3738 | 0.05442 | -0.0007 | 25.2444
13.5 | 1.3583 | 0.06158 | 0.0031 | 22.0575
14 | 1.33 | 0.07052 | 0.0055 | 18.8599
14.5 | 1.2974 | 0.08105 | 0.0056 | 16.0074
15 | 1.2662 | 0.09266 | 0.0031 | 13.665
15.5 | 1.2337 | 0.10556 | -0.0018 | 11.6872
16 | 1.2033 | 0.11923 | -0.0086 | 10.0923
16.5 | 1.1766 | 0.13319 | -0.0167 | 8.834
17 | 1.1536 | 0.14736 | -0.0257 | 7.8284
17.5 | 1.1346 | 0.16151 | -0.0351 | 7.025

## 105. Re 10M Mach 0.00 (1)
BIGFOIL.COM POLAR EXPORT
NACA66-615 a=0.5
NACA66-615 a=0.5 |  |  |  | Cl Max: | 1.547 | at alpha= | 12 | deg
JavaFoil+Calcfoil stall+Eppler ext transition |  |  |  | L/D Max: | 165.112 | at alpha= | 1.5 | deg
Re: | 10000000 |  |  | Cd Min: | 0.00404 | at alpha= | 1.5 | deg
Mach: | 0 |  |  | Cl=0 at alpha= | -3.959 | deg
|  |  |  | @ Cl=0.1, Cd= | 0.0060684
|  |  |  | @ Cl=0.4, Cd= | 0.0058479
|  |  |  | @ Cl=0.6, Cd= | 0.0042593
alpha (deg) | Cl | Cd | Cm | Cl/Cd
-18.5 | -0.482 | 0.14944 | -0.024 | -3.225
-18 | -0.496 | 0.14108 | -0.025 | -3.518
-17.5 | -0.51 | 0.13442 | -0.025 | -3.793
-17 | -0.523 | 0.12834 | -0.025 | -4.075
-16.5 | -0.535 | 0.12379 | -0.026 | -4.324
-16 | -0.547 | 0.11494 | -0.027 | -4.755
-15.5 | -0.556 | 0.11013 | -0.027 | -5.051
-15 | -0.564 | 0.10435 | -0.028 | -5.407
-14.5 | -0.57 | 0.09834 | -0.029 | -5.798
-14 | -0.574 | 0.09381 | -0.029 | -6.117
-13.5 | -0.575 | 0.08737 | -0.03 | -6.583
-13 | -0.573 | 0.08282 | -0.03 | -6.923
-12.5 | -0.569 | 0.0771 | -0.031 | -7.376
-12 | -0.56 | 0.07335 | -0.032 | -7.639
-11.5 | -0.549 | 0.06877 | -0.033 | -7.982
-11 | -0.536 | 0.06264 | -0.036 | -8.552
-10.5 | -0.52 | 0.05607 | -0.04 | -9.272
-10 | -0.499 | 0.05147 | -0.042 | -9.689
-9.5 | -0.574 | 0.00807 | -0.066 | -71.064
-9 | -0.536 | 0.00781 | -0.067 | -68.71
-8.5 | -0.495 | 0.00749 | -0.068 | -66.095
-8 | -0.45 | 0.0073 | -0.069 | -61.676
-7.5 | -0.402 | 0.00702 | -0.07 | -57.27
-7 | -0.351 | 0.00688 | -0.071 | -50.979
-6.5 | -0.296 | 0.00676 | -0.072 | -43.753
-6 | -0.24 | 0.00655 | -0.073 | -36.616
-5.5 | -0.182 | 0.00647 | -0.074 | -28.149
-5 | -0.124 | 0.00636 | -0.075 | -19.454
-4.5 | -0.065 | 0.00631 | -0.076 | -10.239
-4 | -0.005 | 0.00622 | -0.077 | -0.747
-3.5 | 0.056 | 0.00609 | -0.078 | 9.166
-3 | 0.117 | 0.00606 | -0.079 | 19.249
-2.5 | 0.178 | 0.00594 | -0.08 | 29.931
-2 | 0.239 | 0.00591 | -0.081 | 40.477
-1.5 | 0.301 | 0.00585 | -0.082 | 51.356
-1 | 0.363 | 0.00586 | -0.083 | 61.925
-0.5 | 0.424 | 0.00584 | -0.085 | 72.711
0 | 0.486 | 0.00585 | -0.086 | 83.107
0.5 | 0.547 | 0.00486 | -0.087 | 112.626
1 | 0.607 | 0.00418 | -0.088 | 145.305
1.5 | 0.666 | 0.00404 | -0.089 | 165.112
2 | 0.726 | 0.00502 | -0.089 | 144.504
2.5 | 0.785 | 0.00547 | -0.09 | 143.481
3 | 0.844 | 0.00591 | -0.091 | 142.766
3.5 | 0.902 | 0.00641 | -0.092 | 140.842
4 | 0.955 | 0.00686 | -0.093 | 139.217
4.5 | 1.011 | 0.00744 | -0.094 | 136.007
5 | 1.066 | 0.00806 | -0.095 | 132.342
5.5 | 1.118 | 0.01046 | -0.096 | 106.853
6 | 1.17 | 0.01101 | -0.097 | 106.3
6.5 | 1.22 | 0.01146 | -0.098 | 106.49
7 | 1.269 | 0.01195 | -0.099 | 106.195
7.5 | 1.315 | 0.01244 | -0.099 | 105.709
8 | 1.359 | 0.01296 | -0.1 | 104.814
8.5 | 1.4 | 0.01356 | -0.101 | 103.239
9 | 1.437 | 0.01415 | -0.102 | 101.555
9.5 | 1.468 | 0.0148 | -0.103 | 99.202
10 | 1.494 | 0.01548 | -0.104 | 96.528
10.5 | 1.515 | 0.01622 | -0.105 | 93.399
11 | 1.531 | 0.017 | -0.106 | 90.064
11.5 | 1.542 | 0.01778 | -0.107 | 86.756
12 | 1.547 | 0.01862 | -0.108 | 83.116
12.5 | 1.541 | 0.01949 | -0.109 | 79.082
13 | 1.529 | 0.02046 | -0.109 | 74.738
13.5 | 1.51 | 0.02174 | -0.11 | 69.459
14 | 1.487 | 0.02288 | -0.111 | 64.975
14.5 | 1.458 | 0.02409 | -0.112 | 60.502
15 | 1.424 | 0.02549 | -0.113 | 55.874
15.5 | 1.386 | 0.02727 | -0.113 | 50.83
16 | 1.346 | 0.02851 | -0.114 | 47.221
16.5 | 1.302 | 0.03073 | -0.115 | 42.384
17 | 1.257 | 0.03262 | -0.115 | 38.537

## 106. Re 10M Mach 0.00 (2)
BIGFOIL.COM POLAR EXPORT
NACA66-615 a=0.5
NACA66-615 a=0.5 |  |  |  | Cl Max: | 1.735 | at alpha= | 20 | deg
XFOIL ncrit=9 |  |  |  | L/D Max: | 224.018 | at alpha= | 2.5 | deg
Re: | 10000000 |  |  | Cd Min: | 0.05796 | at alpha= | 20 | deg
Mach: | 0 |  |  | Cl=0 at alpha= | -4.1759 | deg
|  |  |  | @ Cl=0.1, Cd= | 0.0053012
|  |  |  | @ Cl=0.4, Cd= | 0.0047836
|  |  |  | @ Cl=0.6, Cd= | 0.0039349
alpha (deg) | Cl | Cd | Cm | Cl/Cd
-20 | -1.2529 | 0.03744 | -0.1192 | -33.4642
-19.5 | -1.2657 | 0.03264 | -0.1186 | -38.7776
-19 | -1.2872 | 0.02797 | -0.1155 | -46.0207
-18.5 | -1.285 | 0.02528 | -0.1123 | -50.8307
-18 | -1.2832 | 0.02282 | -0.108 | -56.2314
-17.5 | -1.2709 | 0.02106 | -0.1039 | -60.3466
-17 | -1.2567 | 0.01952 | -0.0993 | -64.3801
-16.5 | -1.2412 | 0.01821 | -0.094 | -68.1604
-16 | -1.2185 | 0.01702 | -0.0896 | -71.5922
-15.5 | -1.1834 | 0.01594 | -0.0873 | -74.2409
-15 | -1.1459 | 0.01484 | -0.0852 | -77.217
-14.5 | -1.1033 | 0.01399 | -0.0839 | -78.8635
-14 | -1.0597 | 0.01309 | -0.0826 | -80.9549
-13.5 | -1.0126 | 0.01242 | -0.0819 | -81.5298
-13 | -0.964 | 0.01181 | -0.0813 | -81.6257
-12.5 | -0.9144 | 0.01121 | -0.0809 | -81.57
-12 | -0.8658 | 0.01044 | -0.0803 | -82.931
-11.5 | -0.8149 | 0.00984 | -0.08 | -82.815
-10.5 | -0.7136 | 0.0085 | -0.0794 | -83.9529
-10 | -0.6595 | 0.00815 | -0.0796 | -80.9202
-9.5 | -0.6043 | 0.00789 | -0.08 | -76.5906
-8.5 | -0.4922 | 0.00743 | -0.0811 | -66.245
-8 | -0.4367 | 0.0071 | -0.0815 | -61.507
-7.5 | -0.3807 | 0.00681 | -0.082 | -55.9031
-7 | -0.3242 | 0.00658 | -0.0826 | -49.2705
-6.5 | -0.2673 | 0.00638 | -0.0832 | -41.8966
-6 | -0.2102 | 0.0062 | -0.084 | -33.9032
-5.5 | -0.1527 | 0.00605 | -0.0848 | -25.2397
-5 | -0.0949 | 0.0059 | -0.0856 | -16.0847
-4.5 | -0.0374 | 0.00569 | -0.0864 | -6.5729
-4 | 0.0203 | 0.00551 | -0.0872 | 3.6842
-3.5 | 0.0782 | 0.00535 | -0.0881 | 14.6168
-3 | 0.1363 | 0.00522 | -0.0891 | 26.1111
-2.5 | 0.1945 | 0.00513 | -0.09 | 37.9142
-2 | 0.2527 | 0.00504 | -0.091 | 50.1389
-1.5 | 0.3111 | 0.00491 | -0.092 | 63.3605
-1 | 0.3698 | 0.00482 | -0.0931 | 76.722
-0.5 | 0.4279 | 0.00475 | -0.0941 | 90.0842
0 | 0.4856 | 0.0046 | -0.0951 | 105.5652
0.5 | 0.542 | 0.00433 | -0.0959 | 125.1732
1 | 0.5975 | 0.00397 | -0.0966 | 150.5038
1.5 | 0.6495 | 0.00324 | -0.0969 | 200.463
2 | 0.7068 | 0.00332 | -0.0978 | 212.8916
2.5 | 0.7639 | 0.00341 | -0.0987 | 224.0176
3 | 0.8182 | 0.00371 | -0.0991 | 220.5391
3.5 | 0.8554 | 0.00477 | -0.0963 | 179.3291
4 | 0.8881 | 0.00576 | -0.0926 | 154.184
4.5 | 0.9165 | 0.00665 | -0.088 | 137.8195
5 | 0.9283 | 0.00739 | -0.0798 | 125.6157
5.5 | 0.942 | 0.00833 | -0.0726 | 113.0852
6 | 0.9611 | 0.00936 | -0.0669 | 102.6816
6.5 | 0.9801 | 0.01054 | -0.0614 | 92.9886
7 | 1.0098 | 0.01145 | -0.0579 | 88.1921
7.5 | 1.0437 | 0.01224 | -0.0553 | 85.2696
8 | 1.0782 | 0.01303 | -0.0528 | 82.7475
8.5 | 1.1128 | 0.01381 | -0.0505 | 80.5793
9 | 1.1449 | 0.01463 | -0.0477 | 78.257
9.5 | 1.2023 | 0.01553 | -0.0506 | 77.4179
10 | 1.2821 | 0.01668 | -0.0587 | 76.8645
11 | 1.3278 | 0.01885 | -0.0502 | 70.4403
11.5 | 1.3609 | 0.02018 | -0.0486 | 67.4381
12 | 1.3957 | 0.02136 | -0.0472 | 65.3418
12.5 | 1.4282 | 0.02275 | -0.0457 | 62.778
13 | 1.4579 | 0.02433 | -0.0439 | 59.9219
13.5 | 1.4884 | 0.02583 | -0.0423 | 57.6229
14 | 1.5162 | 0.02757 | -0.0406 | 54.9946
14.5 | 1.5455 | 0.02916 | -0.0389 | 53.0007
15 | 1.5715 | 0.03104 | -0.0372 | 50.6282
15.5 | 1.5963 | 0.03296 | -0.0353 | 48.4314
16 | 1.6186 | 0.03508 | -0.0333 | 46.1403
16.5 | 1.636 | 0.03752 | -0.0308 | 43.6034
17 | 1.6556 | 0.03965 | -0.0285 | 41.7554
17.5 | 1.6679 | 0.04196 | -0.0251 | 39.7498
18 | 1.6825 | 0.04459 | -0.0227 | 37.7327
18.5 | 1.6991 | 0.04731 | -0.021 | 35.9142
19 | 1.7109 | 0.05068 | -0.0194 | 33.7589
19.5 | 1.7221 | 0.05433 | -0.0182 | 31.697
20 | 1.735 | 0.05796 | -0.0174 | 29.9344

## 107. Re 10M Mach 0.10 (1)
BIGFOIL.COM POLAR EXPORT
NACA66-615 a=0.5
NACA66-615 a=0.5 |  |  |  | Cl Max: | 1.54 | at alpha= | 12 | deg
JavaFoil+Calcfoil stall+Eppler ext transition |  |  |  | L/D Max: | 154.097 | at alpha= | 1 | deg
Re: | 10000000 |  |  | Cd Min: | 0.00396 | at alpha= | 1 | deg
Mach: | 0.1 |  |  | Cl=0 at alpha= | -3.959 | deg
|  |  |  | @ Cl=0.1, Cd= | 0.0060856
|  |  |  | @ Cl=0.4, Cd= | 0.0058472
|  |  |  | @ Cl=0.6, Cd= | 0.004115
alpha (deg) | Cl | Cd | Cm | Cl/Cd
-14.5 | -0.546 | 0.09951 | -0.028 | -5.487
-14 | -0.553 | 0.09451 | -0.029 | -5.85
-13.5 | -0.557 | 0.08898 | -0.03 | -6.261
-13 | -0.558 | 0.0836 | -0.03 | -6.678
-12.5 | -0.556 | 0.07888 | -0.031 | -7.049
-12 | -0.55 | 0.07404 | -0.032 | -7.431
-11.5 | -0.541 | 0.06983 | -0.033 | -7.745
-11 | -0.529 | 0.06393 | -0.035 | -8.273
-10.5 | -0.513 | 0.05868 | -0.037 | -8.742
-10 | -0.493 | 0.05418 | -0.039 | -9.097
-9.5 | -0.572 | 0.00814 | -0.066 | -70.255
-9 | -0.536 | 0.0078 | -0.067 | -68.68
-8.5 | -0.495 | 0.00751 | -0.068 | -65.935
-8 | -0.451 | 0.00732 | -0.069 | -61.582
-7.5 | -0.403 | 0.00702 | -0.07 | -57.437
-7 | -0.352 | 0.00693 | -0.071 | -50.751
-6.5 | -0.297 | 0.00675 | -0.072 | -44.024
-6 | -0.241 | 0.0066 | -0.073 | -36.473
-5.5 | -0.183 | 0.00645 | -0.074 | -28.372
-5 | -0.124 | 0.0064 | -0.075 | -19.429
-4.5 | -0.065 | 0.00634 | -0.076 | -10.231
-4 | -0.005 | 0.00619 | -0.077 | -0.754
-3.5 | 0.056 | 0.0061 | -0.078 | 9.189
-3 | 0.117 | 0.00608 | -0.08 | 19.29
-2.5 | 0.179 | 0.00595 | -0.081 | 30.026
-2 | 0.24 | 0.00592 | -0.082 | 40.59
-1.5 | 0.302 | 0.00586 | -0.083 | 51.543
-1 | 0.365 | 0.00583 | -0.084 | 62.593
-0.5 | 0.426 | 0.00586 | -0.085 | 72.769
0 | 0.488 | 0.00586 | -0.086 | 83.302
0.5 | 0.55 | 0.00489 | -0.087 | 112.337
1 | 0.61 | 0.00396 | -0.088 | 154.097
1.5 | 0.67 | 0.00469 | -0.089 | 142.903
2 | 0.729 | 0.00503 | -0.09 | 144.88
2.5 | 0.789 | 0.00549 | -0.091 | 143.718
3 | 0.848 | 0.00594 | -0.092 | 142.79
3.5 | 0.907 | 0.00644 | -0.093 | 140.802
4 | 0.96 | 0.00692 | -0.093 | 138.787
4.5 | 1.016 | 0.00749 | -0.094 | 135.699
5 | 1.071 | 0.00813 | -0.095 | 131.739
5.5 | 1.123 | 0.01055 | -0.096 | 106.411
6 | 1.175 | 0.0111 | -0.097 | 105.835
6.5 | 1.226 | 0.01157 | -0.098 | 105.953
7 | 1.274 | 0.01205 | -0.099 | 105.733
7.5 | 1.32 | 0.01255 | -0.1 | 105.166
8 | 1.363 | 0.01309 | -0.101 | 104.19
8.5 | 1.404 | 0.01369 | -0.102 | 102.526
9 | 1.441 | 0.01432 | -0.103 | 100.59
9.5 | 1.471 | 0.01496 | -0.104 | 98.288
10 | 1.495 | 0.01565 | -0.105 | 95.539
10.5 | 1.515 | 0.01645 | -0.106 | 92.134
11 | 1.529 | 0.01724 | -0.106 | 88.738
11.5 | 1.538 | 0.01802 | -0.107 | 85.352
12 | 1.54 | 0.01893 | -0.108 | 81.373
12.5 | 1.53 | 0.01985 | -0.109 | 77.098
13 | 1.514 | 0.02083 | -0.11 | 72.687
13.5 | 1.491 | 0.02213 | -0.111 | 67.371
14 | 1.462 | 0.02364 | -0.111 | 61.824
14.5 | 1.428 | 0.02474 | -0.112 | 57.721
15 | 1.389 | 0.02604 | -0.113 | 53.328
15.5 | 1.345 | 0.0283 | -0.114 | 47.521
16 | 1.299 | 0.0297 | -0.114 | 43.724
16.5 | 1.249 | 0.03173 | -0.115 | 39.369
17 | 1.198 | 0.03385 | -0.115 | 35.391

## 108. Re 10M Mach 0.10 (2)
BIGFOIL.COM POLAR EXPORT
NACA66-615 a=0.5
NACA66-615 a=0.5 |  |  |  | Cl Max: | 1.7317 | at alpha= | 20 | deg
XFOIL ncrit=9 |  |  |  | L/D Max: | 224.795 | at alpha= | 2.5 | deg
Re: | 10000000 |  |  | Cd Min: | 0.06049 | at alpha= | 20 | deg
Mach: | 0.1 |  |  | Cl=0 at alpha= | -4.1781 | deg
|  |  |  | @ Cl=0.1, Cd= | 0.0053133
|  |  |  | @ Cl=0.4, Cd= | 0.0047916
|  |  |  | @ Cl=0.6, Cd= | 0.0039799
alpha (deg) | Cl | Cd | Cm | Cl/Cd
-19.5 | -1.1369 | 0.04651 | -0.1194 | -24.4442
-19 | -1.2039 | 0.03534 | -0.1228 | -34.0662
-18.5 | -1.2245 | 0.03035 | -0.1209 | -40.346
-18 | -1.2404 | 0.02638 | -0.1169 | -47.0205
-17.5 | -1.2385 | 0.02381 | -0.1127 | -52.016
-17 | -1.2338 | 0.02159 | -0.1077 | -57.1468
-16.5 | -1.2226 | 0.01986 | -0.1024 | -61.5609
-16 | -1.2107 | 0.01837 | -0.0963 | -65.9064
-15.5 | -1.183 | 0.01713 | -0.0925 | -69.0601
-15 | -1.1483 | 0.01586 | -0.0898 | -72.4023
-14.5 | -1.1077 | 0.01483 | -0.0878 | -74.6932
-14 | -1.0666 | 0.01367 | -0.086 | -78.0249
-13.5 | -1.0201 | 0.01288 | -0.0848 | -79.2003
-13 | -0.9718 | 0.01216 | -0.0839 | -79.9178
-12.5 | -0.9218 | 0.01153 | -0.0832 | -79.948
-12 | -0.8716 | 0.01083 | -0.0826 | -80.4801
-11.5 | -0.8208 | 0.01014 | -0.0821 | -80.9467
-11 | -0.7696 | 0.00945 | -0.0816 | -81.4392
-10.5 | -0.7194 | 0.00865 | -0.081 | -83.1676
-10 | -0.6651 | 0.00824 | -0.081 | -80.716
-9.5 | -0.6094 | 0.00796 | -0.0813 | -76.5578
-9 | -0.5529 | 0.0077 | -0.0816 | -71.8052
-8.5 | -0.496 | 0.00748 | -0.0821 | -66.3102
-8 | -0.4398 | 0.00715 | -0.0825 | -61.5105
-7.5 | -0.3834 | 0.00685 | -0.0829 | -55.9708
-7 | -0.3263 | 0.00662 | -0.0834 | -49.29
-6.5 | -0.269 | 0.00641 | -0.084 | -41.9657
-6 | -0.2115 | 0.00622 | -0.0847 | -34.0032
-5.5 | -0.1536 | 0.00607 | -0.0855 | -25.3048
-5 | -0.0953 | 0.00591 | -0.0863 | -16.1252
-4.5 | -0.0374 | 0.00571 | -0.0871 | -6.5499
-4 | 0.0207 | 0.00552 | -0.0879 | 3.75
-3.5 | 0.079 | 0.00536 | -0.0887 | 14.7388
-3 | 0.1375 | 0.00523 | -0.0897 | 26.2906
-2.5 | 0.196 | 0.00513 | -0.0906 | 38.2066
-2 | 0.2545 | 0.00504 | -0.0916 | 50.496
-1.5 | 0.3134 | 0.00492 | -0.0926 | 63.6992
-1 | 0.3723 | 0.00482 | -0.0937 | 77.2407
-0.5 | 0.4308 | 0.00476 | -0.0947 | 90.5042
0 | 0.4889 | 0.00461 | -0.0957 | 106.0521
0.5 | 0.5456 | 0.00434 | -0.0965 | 125.7143
1 | 0.6015 | 0.00397 | -0.0972 | 151.5113
1.5 | 0.6537 | 0.00324 | -0.0975 | 201.7593
2 | 0.7113 | 0.00332 | -0.0984 | 214.247
2.5 | 0.7688 | 0.00342 | -0.0993 | 224.7953
3 | 0.8237 | 0.00369 | -0.0997 | 223.2249
3.5 | 0.8608 | 0.00477 | -0.0969 | 180.4612
4 | 0.8925 | 0.00578 | -0.0929 | 154.4118
4.5 | 0.9198 | 0.00667 | -0.088 | 137.901
5 | 0.9288 | 0.00743 | -0.0792 | 125.0067
5.5 | 0.9419 | 0.00844 | -0.0719 | 111.5995
6.5 | 0.9797 | 0.01073 | -0.0606 | 91.3048
7 | 1.0092 | 0.01168 | -0.0571 | 86.4041
7.5 | 1.0439 | 0.01247 | -0.0545 | 83.7129
8 | 1.0783 | 0.01329 | -0.052 | 81.1362
8.5 | 1.112 | 0.01414 | -0.0494 | 78.6421
9 | 1.1449 | 0.01494 | -0.0467 | 76.6332
9.5 | 1.2063 | 0.01592 | -0.0505 | 75.7726
10 | 1.2865 | 0.01706 | -0.0584 | 75.4103
11 | 1.33 | 0.01939 | -0.0494 | 68.5921
11.5 | 1.3639 | 0.02068 | -0.0478 | 65.9526
12 | 1.3978 | 0.022 | -0.0463 | 63.5364
12.5 | 1.4317 | 0.02331 | -0.0447 | 61.42
13 | 1.4602 | 0.02502 | -0.0428 | 58.3613
13.5 | 1.4898 | 0.02665 | -0.041 | 55.9024
14 | 1.5195 | 0.0283 | -0.0393 | 53.6926
14.5 | 1.5468 | 0.03013 | -0.0375 | 51.3375
15 | 1.5743 | 0.03189 | -0.0356 | 49.3666
15.5 | 1.597 | 0.03405 | -0.0335 | 46.9016
16 | 1.6182 | 0.03632 | -0.0313 | 44.554
16.5 | 1.6377 | 0.03858 | -0.0289 | 42.4495
17 | 1.6537 | 0.04103 | -0.0261 | 40.3047
17.5 | 1.666 | 0.04341 | -0.0226 | 38.3783
18 | 1.6832 | 0.046 | -0.0205 | 36.5913
18.5 | 1.6978 | 0.04912 | -0.0188 | 34.5643
19 | 1.706 | 0.05301 | -0.0171 | 32.1826
19.5 | 1.7185 | 0.0567 | -0.0161 | 30.3086
20 | 1.7317 | 0.06049 | -0.0154 | 28.6279

## 109. Re 10M Mach 0.25 (1)
BIGFOIL.COM POLAR EXPORT
NACA66-615 a=0.5
NACA66-615 a=0.5 |  |  |  | Cl Max: | 1.504 | at alpha= | 10.5 | deg
JavaFoil+Calcfoil stall+Eppler ext transition |  |  |  | L/D Max: | 166.077 | at alpha= | 1 | deg
Re: | 10000000 |  |  | Cd Min: | 0.00377 | at alpha= | 1 | deg
Mach: | 0.25 |  |  | Cl=0 at alpha= | -3.9603 | deg
|  |  |  | @ Cl=0.1, Cd= | 0.0061519
|  |  |  | @ Cl=0.4, Cd= | 0.005964
|  |  |  | @ Cl=0.6, Cd= | 0.0040887
alpha (deg) | Cl | Cd | Cm | Cl/Cd
-14 | -0.364 | 0.10161 | -0.028 | -3.578
-13.5 | -0.397 | 0.09693 | -0.029 | -4.092
-13 | -0.425 | 0.09031 | -0.029 | -4.701
-12.5 | -0.447 | 0.08487 | -0.03 | -5.265
-12 | -0.463 | 0.0798 | -0.031 | -5.802
-11.5 | -0.473 | 0.07362 | -0.032 | -6.427
-11 | -0.477 | 0.06892 | -0.033 | -6.916
-10.5 | -0.473 | 0.0646 | -0.034 | -7.329
-10 | -0.464 | 0.05957 | -0.035 | -7.79
-9.5 | -0.449 | 0.05459 | -0.038 | -8.228
-9 | -0.526 | 0.00818 | -0.069 | -64.344
-8.5 | -0.492 | 0.00783 | -0.07 | -62.888
-8 | -0.452 | 0.00752 | -0.071 | -60.109
-7.5 | -0.407 | 0.00722 | -0.072 | -56.341
-7 | -0.357 | 0.00702 | -0.073 | -50.886
-6.5 | -0.302 | 0.00693 | -0.074 | -43.617
-6 | -0.245 | 0.00673 | -0.075 | -36.478
-5.5 | -0.187 | 0.00658 | -0.076 | -28.405
-5 | -0.127 | 0.00648 | -0.077 | -19.639
-4.5 | -0.066 | 0.00641 | -0.078 | -10.361
-4 | -0.005 | 0.00634 | -0.08 | -0.755
-3.5 | 0.058 | 0.00624 | -0.081 | 9.212
-3 | 0.12 | 0.00611 | -0.082 | 19.681
-2.5 | 0.183 | 0.00608 | -0.083 | 30.155
-2 | 0.247 | 0.00597 | -0.084 | 41.323
-1.5 | 0.31 | 0.00591 | -0.085 | 52.557
-1 | 0.375 | 0.00596 | -0.086 | 62.947
-0.5 | 0.438 | 0.00597 | -0.087 | 73.457
0 | 0.502 | 0.00597 | -0.088 | 84.067
0.5 | 0.564 | 0.00453 | -0.089 | 124.553
1 | 0.626 | 0.00377 | -0.09 | 166.077
1.5 | 0.687 | 0.00478 | -0.091 | 143.771
2 | 0.748 | 0.00517 | -0.092 | 144.752
2.5 | 0.809 | 0.00563 | -0.093 | 143.603
3 | 0.87 | 0.00612 | -0.094 | 142.039
3.5 | 0.93 | 0.00667 | -0.095 | 139.48
4 | 0.984 | 0.00718 | -0.096 | 137.152
4.5 | 1.041 | 0.00782 | -0.097 | 133.228
5 | 1.098 | 0.00849 | -0.098 | 129.324
5.5 | 1.15 | 0.01102 | -0.099 | 104.365
6 | 1.203 | 0.01162 | -0.1 | 103.575
6.5 | 1.254 | 0.01213 | -0.101 | 103.327
7 | 1.301 | 0.01268 | -0.101 | 102.62
7.5 | 1.346 | 0.01325 | -0.102 | 101.635
8 | 1.388 | 0.01387 | -0.103 | 100.048
8.5 | 1.425 | 0.01454 | -0.104 | 97.988
9 | 1.458 | 0.01522 | -0.105 | 95.805
9.5 | 1.481 | 0.01604 | -0.106 | 92.323
10 | 1.496 | 0.01685 | -0.107 | 88.8
10.5 | 1.504 | 0.01767 | -0.108 | 85.15
11 | 1.503 | 0.01867 | -0.109 | 80.513
11.5 | 1.494 | 0.01977 | -0.11 | 75.577
12 | 1.474 | 0.02076 | -0.111 | 71.006
12.5 | 1.435 | 0.02211 | -0.112 | 64.901
13 | 1.384 | 0.02378 | -0.112 | 58.204
13.5 | 1.323 | 0.02496 | -0.113 | 53.006
14 | 1.25 | 0.02716 | -0.114 | 46.032
14.5 | 1.168 | 0.02951 | -0.114 | 39.569
15 | 1.069 | 0.03448 | -0.114 | 31.016
15.5 | 0.972 | 0.03737 | -0.114 | 26.018

## 110. Re 10M Mach 0.25 (2)
BIGFOIL.COM POLAR EXPORT
NACA66-615 a=0.5
NACA66-615 a=0.5 |  |  |  | Cl Max: | 1.6975 | at alpha= | 19.5 | deg
XFOIL ncrit=9 |  |  |  | L/D Max: | 231.247 | at alpha= | 3 | deg
Re: | 10000000 |  |  | Cd Min: | 0.17032 | at alpha= | -18.5 | deg
Mach: | 0.25 |  |  | Cl=0 at alpha= | -4.192 | deg
|  |  |  | @ Cl=0.1, Cd= | 0.0053814
|  |  |  | @ Cl=0.4, Cd= | 0.0048369
|  |  |  | @ Cl=0.6, Cd= | 0.0041637
alpha (deg) | Cl | Cd | Cm | Cl/Cd
-18.5 | -0.4204 | 0.17032 | -0.0493 | -2.4683
-18 | -0.407 | 0.16301 | -0.0539 | -2.4968
-17.5 | -0.3927 | 0.15596 | -0.0585 | -2.518
-17 | -0.3795 | 0.14879 | -0.063 | -2.5506
-16.5 | -0.3886 | 0.13645 | -0.0696 | -2.8479
-16 | -0.3813 | 0.12841 | -0.0745 | -2.9694
-15.5 | -0.774 | 0.04953 | -0.1276 | -15.6269
-15 | -0.8529 | 0.03706 | -0.1335 | -23.014
-14.5 | -0.917 | 0.02971 | -0.129 | -30.865
-14 | -1.0093 | 0.02249 | -0.1155 | -44.8777
-13.5 | -1.0137 | 0.01913 | -0.1074 | -52.9901
-13 | -0.99 | 0.01644 | -0.1025 | -60.219
-12.5 | -0.9508 | 0.01458 | -0.0991 | -65.2126
-12 | -0.9048 | 0.01309 | -0.0964 | -69.1215
-11.5 | -0.8535 | 0.01199 | -0.0944 | -71.1843
-11 | -0.7997 | 0.01109 | -0.0928 | -72.11
-10.5 | -0.7457 | 0.01018 | -0.0913 | -73.2515
-10 | -0.6907 | 0.00937 | -0.0901 | -73.714
-9.5 | -0.6372 | 0.00845 | -0.0888 | -75.4083
-9 | -0.578 | 0.00805 | -0.0885 | -71.8012
-8.5 | -0.5175 | 0.00778 | -0.0884 | -66.5167
-8 | -0.4569 | 0.00754 | -0.0884 | -60.5968
-7.5 | -0.3982 | 0.00713 | -0.0882 | -55.8485
-7 | -0.3385 | 0.00684 | -0.0884 | -49.4883
-6.5 | -0.2786 | 0.00659 | -0.0886 | -42.2762
-6 | -0.2185 | 0.00638 | -0.089 | -34.2476
-5.5 | -0.1581 | 0.00617 | -0.0895 | -25.624
-5 | -0.0975 | 0.00599 | -0.0901 | -16.2771
-4.5 | -0.0369 | 0.00581 | -0.0908 | -6.3511
-4 | 0.023 | 0.00558 | -0.0914 | 4.1219
-3.5 | 0.0833 | 0.00542 | -0.0922 | 15.369
-3 | 0.1438 | 0.00528 | -0.093 | 27.2348
-2.5 | 0.2043 | 0.00518 | -0.094 | 39.4402
-2 | 0.2651 | 0.00508 | -0.095 | 52.185
-1.5 | 0.3259 | 0.00494 | -0.096 | 65.9717
-1 | 0.3868 | 0.00485 | -0.0971 | 79.7526
-0.5 | 0.4471 | 0.00479 | -0.0981 | 93.3403
0 | 0.5074 | 0.00466 | -0.0992 | 108.8841
0.5 | 0.5657 | 0.00439 | -0.0999 | 128.861
1 | 0.6233 | 0.00401 | -0.1007 | 155.4364
1.5 | 0.677 | 0.00326 | -0.1009 | 207.6687
2 | 0.7366 | 0.00335 | -0.1018 | 219.8806
2.5 | 0.7959 | 0.00346 | -0.1027 | 230.0289
3 | 0.8533 | 0.00369 | -0.1032 | 231.2466
4 | 0.9179 | 0.00581 | -0.0947 | 157.9862
4.5 | 0.9268 | 0.00674 | -0.0855 | 137.5074
5 | 0.9311 | 0.00783 | -0.0759 | 118.9144
5.5 | 0.9446 | 0.00906 | -0.0688 | 104.2605
6.5 | 0.9777 | 0.01189 | -0.0566 | 82.2288
7 | 1.0074 | 0.01298 | -0.0529 | 77.6117
7.5 | 1.0417 | 0.01394 | -0.05 | 74.7274
8 | 1.0768 | 0.01489 | -0.0473 | 72.317
8.5 | 1.1112 | 0.01585 | -0.0445 | 70.1073
9 | 1.143 | 0.01672 | -0.0411 | 68.3612
9.5 | 1.2234 | 0.01812 | -0.0486 | 67.5166
10 | 1.2726 | 0.01938 | -0.0492 | 65.6656
10.5 | 1.3078 | 0.0208 | -0.0472 | 62.875
11 | 1.3426 | 0.02221 | -0.0451 | 60.4502
11.5 | 1.3767 | 0.02375 | -0.0431 | 57.9663
12 | 1.4109 | 0.0253 | -0.0411 | 55.7668
12.5 | 1.4438 | 0.02695 | -0.0389 | 53.5733
13 | 1.4711 | 0.029 | -0.0364 | 50.7276
13.5 | 1.5025 | 0.0308 | -0.0342 | 48.7825
14 | 1.5298 | 0.0329 | -0.0318 | 46.4985
14.5 | 1.5558 | 0.0351 | -0.0293 | 44.3248
15 | 1.5793 | 0.03749 | -0.0266 | 42.1259
15.5 | 1.5984 | 0.04015 | -0.0235 | 39.8107
16 | 1.6169 | 0.0428 | -0.0204 | 37.778
16.5 | 1.629 | 0.04547 | -0.0163 | 35.8258
17 | 1.6417 | 0.04871 | -0.0132 | 33.7036
17.5 | 1.6554 | 0.05239 | -0.011 | 31.5976
18 | 1.6705 | 0.05621 | -0.0094 | 29.7189
18.5 | 1.6827 | 0.0605 | -0.0081 | 27.8132
19 | 1.6922 | 0.06528 | -0.0072 | 25.9222
19.5 | 1.6975 | 0.07071 | -0.0067 | 24.0065
20 | 1.6967 | 0.07709 | -0.0067 | 22.0093

## 111. Re 10M Mach 0.50 (1)
BIGFOIL.COM POLAR EXPORT
NACA66-615 a=0.5
NACA66-615 a=0.5 |  |  |  | Cl Max: | 1.42 | at alpha= | 7.5 | deg
JavaFoil+Calcfoil stall+Eppler ext transition |  |  |  | L/D Max: | 146.798 | at alpha= | 1 | deg
Re: | 10000000 |  |  | Cd Min: | 0.00473 | at alpha= | 1 | deg
Mach: | 0.5 |  |  | Cl=0 at alpha= | -3.9638 | deg
|  |  |  | @ Cl=0.1, Cd= | 0.0065929
|  |  |  | @ Cl=0.4, Cd= | 0.0061678
|  |  |  | @ Cl=0.6, Cd= | 0.0055477
alpha (deg) | Cl | Cd | Cm | Cl/Cd
-20 | -0.903 | 0.14752 | -0.033 | -6.121
-19.5 | -0.874 | 0.14358 | -0.033 | -6.086
-19 | -0.844 | 0.13852 | -0.033 | -6.096
-18.5 | -0.815 | 0.13469 | -0.032 | -6.051
-18 | -0.788 | 0.12662 | -0.033 | -6.221
-17.5 | -0.76 | 0.11982 | -0.033 | -6.346
-17 | -0.733 | 0.12493 | -0.034 | -5.867
-16.5 | -0.704 | 0.11792 | -0.034 | -5.974
-16 | -0.676 | 0.11181 | -0.034 | -6.049
-15.5 | -0.649 | 0.10454 | -0.035 | -6.206
-15 | -0.623 | 0.09632 | -0.037 | -6.467
-14.5 | -0.596 | 0.08911 | -0.039 | -6.69
-14 | -0.57 | 0.08198 | -0.041 | -6.957
-13.5 | -0.535 | 0.09579 | -0.035 | -5.588
-13 | -0.507 | 0.08815 | -0.036 | -5.757
-12.5 | -0.48 | 0.07991 | -0.037 | -6.01
-12 | -0.453 | 0.07343 | -0.039 | -6.171
-11.5 | -0.425 | 0.06904 | -0.04 | -6.163
-11 | -0.4 | 0.06111 | -0.044 | -6.552
-10.5 | -0.38 | 0.04873 | -0.052 | -7.807
-10 | -0.414 | 0.00996 | -0.074 | -41.631
-9.5 | -0.311 | 0.06761 | -0.036 | -4.593
-9 | -0.283 | 0.05939 | -0.037 | -4.757
-8.5 | -0.255 | 0.05354 | -0.038 | -4.756
-8 | -0.227 | 0.04942 | -0.04 | -4.591
-7.5 | -0.199 | 0.04491 | -0.043 | -4.439
-7 | -0.257 | 0.04705 | -0.039 | -5.457
-6.5 | -0.242 | 0.0395 | -0.046 | -6.133
-6 | -0.254 | 0.00747 | -0.084 | -34.014
-5.5 | -0.199 | 0.0072 | -0.085 | -27.616
-5 | -0.138 | 0.00705 | -0.087 | -19.52
-4.5 | -0.073 | 0.00696 | -0.088 | -10.434
-4 | -0.005 | 0.00675 | -0.089 | -0.78
-3.5 | 0.064 | 0.00667 | -0.09 | 9.551
-3 | 0.134 | 0.00652 | -0.091 | 20.51
-2.5 | 0.204 | 0.00649 | -0.093 | 31.457
-2 | 0.275 | 0.00578 | -0.094 | 47.646
-1.5 | 0.346 | 0.00619 | -0.095 | 55.939
-1 | 0.419 | 0.00616 | -0.096 | 68.119
-0.5 | 0.49 | 0.00614 | -0.097 | 79.845
0 | 0.556 | 0.00617 | -0.098 | 90.147
0.5 | 0.626 | 0.00518 | -0.099 | 120.67
1 | 0.695 | 0.00473 | -0.1 | 146.798
1.5 | 0.763 | 0.00525 | -0.101 | 145.289
2 | 0.831 | 0.00575 | -0.102 | 144.492
2.5 | 0.898 | 0.00639 | -0.103 | 140.465
3 | 0.965 | 0.00706 | -0.104 | 136.747
3.5 | 1.033 | 0.0078 | -0.105 | 132.357
4 | 1.09 | 0.00849 | -0.106 | 128.41
4.5 | 1.152 | 0.00943 | -0.107 | 122.113
5 | 1.209 | 0.01276 | -0.108 | 94.794
5.5 | 1.266 | 0.01354 | -0.109 | 93.489
6 | 1.318 | 0.01433 | -0.11 | 91.949
6.5 | 1.362 | 0.01512 | -0.111 | 90.137
7 | 1.398 | 0.01603 | -0.113 | 87.225
7.5 | 1.42 | 0.01708 | -0.114 | 83.143
8 | 1.42 | 0.01822 | -0.115 | 77.937
8.5 | 1.381 | 0.01958 | -0.116 | 70.503
9 | 1.219 | 0.02142 | -0.117 | 56.909
9.5 | 0.887 | 0.02325 | -0.118 | 38.139
10 | 0.767 | 0.06805 | -0.057 | 11.272
10.5 | 0.949 | 0.02467 | -0.12 | 38.467
11 | 0.979 | 0.02696 | -0.121 | 36.303
11.5 | 1.006 | 0.0298 | -0.121 | 33.768
12 | 1.04 | 0.02863 | -0.123 | 36.334
12.5 | 1.069 | 0.031 | -0.123 | 34.479

## 112. Re 10M Mach 0.50 (2)
BIGFOIL.COM POLAR EXPORT
NACA66-615 a=0.5
NACA66-615 a=0.5 |  |  |  | Cl Max: | 1.4176 | at alpha= | 12.5 | deg
XFOIL ncrit=9 |  |  |  | L/D Max: | 250.281 | at alpha= | 3 | deg
Re: | 10000000 |  |  | Cd Min: | 0.22705 | at alpha= | -20 | deg
Mach: | 0.5 |  |  | Cl=0 at alpha= | -4.2619 | deg
|  |  |  | @ Cl=0.1, Cd= | 0.0057914
|  |  |  | @ Cl=0.4, Cd= | 0.0050982
|  |  |  | @ Cl=0.6, Cd= | 0.0048234
alpha (deg) | Cl | Cd | Cm | Cl/Cd
-20 | -0.425 | 0.22705 | -0.035 | -1.8718
-19.5 | -0.4049 | 0.21849 | -0.04 | -1.8532
-19 | -0.384 | 0.21063 | -0.045 | -1.8231
-18.5 | -0.3625 | 0.20303 | -0.0499 | -1.7855
-18 | -0.3398 | 0.19592 | -0.0547 | -1.7344
-17.5 | -0.3175 | 0.18864 | -0.0595 | -1.6831
-17 | -0.3004 | 0.17953 | -0.0644 | -1.6733
-16.5 | -0.2826 | 0.17106 | -0.0692 | -1.6521
-16 | -0.2661 | 0.16251 | -0.0741 | -1.6374
-15.5 | -0.2543 | 0.1529 | -0.0792 | -1.6632
-15 | -0.2374 | 0.14498 | -0.084 | -1.6375
-14.5 | -0.225 | 0.13626 | -0.089 | -1.6513
-14 | -0.219 | 0.12648 | -0.0945 | -1.7315
-13.5 | -0.2097 | 0.11788 | -0.0996 | -1.7789
-13 | -0.2021 | 0.10932 | -0.1047 | -1.8487
-12.5 | -0.1925 | 0.10146 | -0.1095 | -1.8973
-12 | -0.1958 | 0.09197 | -0.1152 | -2.129
-11.5 | -0.2018 | 0.08271 | -0.1208 | -2.4399
-11 | -0.2058 | 0.07423 | -0.126 | -2.7725
-10.5 | -0.2183 | 0.06511 | -0.1317 | -3.3528
-10 | -0.2389 | 0.05495 | -0.1392 | -4.3476
-9.5 | -0.2713 | 0.04406 | -0.1482 | -6.1575
-9 | -0.3057 | 0.0375 | -0.1464 | -8.152
-8.5 | -0.3433 | 0.03196 | -0.1386 | -10.7416
-8 | -0.3448 | 0.02671 | -0.133 | -12.909
-7.5 | -0.3557 | 0.0196 | -0.126 | -18.148
-7 | -0.3373 | 0.01413 | -0.12 | -23.8712
-6.5 | -0.3008 | 0.00973 | -0.1153 | -30.9147
-6 | -0.2347 | 0.0085 | -0.1131 | -27.6118
-5.5 | -0.1674 | 0.00763 | -0.1113 | -21.9397
-5 | -0.1008 | 0.00688 | -0.1099 | -14.6512
-4.5 | -0.033 | 0.00637 | -0.109 | -5.1805
-4 | 0.0363 | 0.00607 | -0.1087 | 5.9802
-3.5 | 0.1049 | 0.00577 | -0.1086 | 18.1802
-3 | 0.1744 | 0.00553 | -0.1089 | 31.5371
-2.5 | 0.2442 | 0.00536 | -0.1096 | 45.5597
-2 | 0.3139 | 0.00522 | -0.1104 | 60.1341
-1.5 | 0.3833 | 0.00512 | -0.1114 | 74.8633
-1 | 0.4521 | 0.00503 | -0.1124 | 89.8807
-0.5 | 0.5219 | 0.00494 | -0.1136 | 105.6478
0 | 0.5912 | 0.00485 | -0.1148 | 121.8969
0.5 | 0.6575 | 0.00465 | -0.1156 | 141.3978
1 | 0.722 | 0.00422 | -0.1161 | 171.09
1.5 | 0.7816 | 0.00344 | -0.116 | 227.2093
2 | 0.8501 | 0.00352 | -0.1169 | 241.5057
2.5 | 0.9172 | 0.00367 | -0.1175 | 249.9183
3 | 0.9811 | 0.00392 | -0.1173 | 250.2806
3.5 | 1.04 | 0.00427 | -0.1161 | 243.5597
4 | 1.0437 | 0.00539 | -0.1041 | 193.6364
4.5 | 0.9882 | 0.00785 | -0.0826 | 125.8854
5 | 0.9731 | 0.01033 | -0.07 | 94.2014
6 | 0.977 | 0.0151 | -0.0521 | 64.702
6.5 | 0.9851 | 0.01759 | -0.0447 | 56.0034
7 | 1.0023 | 0.01991 | -0.0388 | 50.3415
7.5 | 1.0401 | 0.02145 | -0.0354 | 48.4895
8 | 1.0793 | 0.02299 | -0.0322 | 46.9465
8.5 | 1.1188 | 0.02443 | -0.0287 | 45.7962
9 | 1.1821 | 0.02646 | -0.0306 | 44.675
9.5 | 1.2732 | 0.02906 | -0.038 | 43.8128
10 | 1.3037 | 0.03112 | -0.033 | 41.8927
10.5 | 1.3381 | 0.03351 | -0.0291 | 39.9314
11 | 1.3704 | 0.03606 | -0.0249 | 38.0033
11.5 | 1.4 | 0.03893 | -0.0205 | 35.962
12 | 1.4163 | 0.04261 | -0.0151 | 33.2387
12.5 | 1.4176 | 0.0472 | -0.0089 | 30.0339
13 | 1.4006 | 0.05285 | -0.0019 | 26.5014
13.5 | 1.3745 | 0.06021 | 0.0031 | 22.8284
14 | 1.3439 | 0.06908 | 0.006 | 19.4543
14.5 | 1.313 | 0.07927 | 0.0064 | 16.5636
15 | 1.2818 | 0.09074 | 0.0041 | 14.1261
15.5 | 1.2496 | 0.10347 | -0.0004 | 12.0769
16 | 1.2192 | 0.11695 | -0.0069 | 10.425
16.5 | 1.1871 | 0.13155 | -0.0154 | 9.0239
17 | 1.1614 | 0.14604 | -0.0247 | 7.9526
17.5 | 1.1413 | 0.16032 | -0.0341 | 7.1189

## 113. Re 12M Mach 0.00 (1)
BIGFOIL.COM POLAR EXPORT
NACA66-615 a=0.5
NACA66-615 a=0.5 |  |  |  | Cl Max: | 1.549 | at alpha= | 12 | deg
JavaFoil+Calcfoil stall+Eppler ext transition |  |  |  | L/D Max: | 137.097 | at alpha= | 3.5 | deg
Re: | 12000000 |  |  | Cd Min: | 0.00487 | at alpha= | 1 | deg
Mach: | 0 |  |  | Cl=0 at alpha= | -3.959 | deg
|  |  |  | @ Cl=0.1, Cd= | 0.0059539
|  |  |  | @ Cl=0.4, Cd= | 0.0057518
|  |  |  | @ Cl=0.6, Cd= | 0.0048863
alpha (deg) | Cl | Cd | Cm | Cl/Cd
-18.5 | -0.482 | 0.1485 | -0.024 | -3.246
-18 | -0.496 | 0.1403 | -0.025 | -3.538
-17.5 | -0.51 | 0.13567 | -0.025 | -3.76
-17 | -0.523 | 0.12726 | -0.026 | -4.111
-16.5 | -0.535 | 0.12121 | -0.026 | -4.417
-16 | -0.547 | 0.11454 | -0.027 | -4.773
-15.5 | -0.556 | 0.10875 | -0.028 | -5.116
-15 | -0.564 | 0.10317 | -0.028 | -5.469
-14.5 | -0.57 | 0.09772 | -0.029 | -5.836
-14 | -0.574 | 0.09325 | -0.029 | -6.156
-13.5 | -0.575 | 0.08734 | -0.03 | -6.586
-13 | -0.574 | 0.08225 | -0.031 | -6.974
-12.5 | -0.569 | 0.07768 | -0.031 | -7.32
-12 | -0.561 | 0.07308 | -0.032 | -7.669
-11.5 | -0.549 | 0.06818 | -0.034 | -8.059
-11 | -0.536 | 0.06173 | -0.037 | -8.691
-10.5 | -0.52 | 0.05563 | -0.04 | -9.353
-10 | -0.503 | 0.04837 | -0.044 | -10.391
-9.5 | -0.574 | 0.00779 | -0.066 | -73.639
-9 | -0.536 | 0.00752 | -0.067 | -71.309
-8.5 | -0.495 | 0.0073 | -0.068 | -67.851
-8 | -0.45 | 0.00708 | -0.069 | -63.625
-7.5 | -0.402 | 0.00686 | -0.07 | -58.563
-7 | -0.351 | 0.00678 | -0.071 | -51.723
-6.5 | -0.296 | 0.00657 | -0.072 | -45.021
-6 | -0.24 | 0.00654 | -0.073 | -36.649
-5.5 | -0.182 | 0.00642 | -0.074 | -28.391
-5 | -0.124 | 0.0063 | -0.075 | -19.661
-4.5 | -0.065 | 0.0062 | -0.076 | -10.414
-4 | -0.005 | 0.00611 | -0.077 | -0.76
-3.5 | 0.056 | 0.00599 | -0.078 | 9.311
-3 | 0.117 | 0.00594 | -0.079 | 19.645
-2.5 | 0.178 | 0.00583 | -0.08 | 30.501
-2 | 0.239 | 0.0058 | -0.081 | 41.203
-1.5 | 0.301 | 0.00575 | -0.082 | 52.285
-1 | 0.363 | 0.00577 | -0.083 | 62.969
-0.5 | 0.424 | 0.00574 | -0.085 | 73.99
0 | 0.486 | 0.00572 | -0.086 | 84.953
0.5 | 0.547 | 0.00503 | -0.087 | 108.664
1 | 0.606 | 0.00487 | -0.088 | 124.485
1.5 | 0.666 | 0.00539 | -0.088 | 123.564
2 | 0.725 | 0.00534 | -0.089 | 135.842
2.5 | 0.784 | 0.00578 | -0.09 | 135.752
3 | 0.843 | 0.00618 | -0.091 | 136.442
3.5 | 0.902 | 0.00658 | -0.092 | 137.097
4 | 0.955 | 0.00708 | -0.093 | 135.03
4.5 | 1.012 | 0.00762 | -0.094 | 132.737
5 | 1.067 | 0.00814 | -0.095 | 131.032
5.5 | 1.119 | 0.01017 | -0.096 | 110.041
6 | 1.171 | 0.01066 | -0.097 | 109.826
6.5 | 1.222 | 0.0111 | -0.098 | 110.026
7 | 1.27 | 0.01156 | -0.099 | 109.88
7.5 | 1.316 | 0.01207 | -0.1 | 109.08
8 | 1.36 | 0.01255 | -0.101 | 108.354
8.5 | 1.401 | 0.01311 | -0.101 | 106.853
9 | 1.439 | 0.01372 | -0.102 | 104.859
9.5 | 1.469 | 0.01432 | -0.103 | 102.604
10 | 1.495 | 0.01497 | -0.104 | 99.894
10.5 | 1.517 | 0.01571 | -0.105 | 96.573
11 | 1.533 | 0.01645 | -0.106 | 93.185
11.5 | 1.544 | 0.01727 | -0.107 | 89.419
12 | 1.549 | 0.01803 | -0.108 | 85.904
12.5 | 1.543 | 0.01898 | -0.109 | 81.291
13 | 1.53 | 0.01995 | -0.109 | 76.697
13.5 | 1.512 | 0.02105 | -0.11 | 71.811
14 | 1.487 | 0.02237 | -0.111 | 66.493
14.5 | 1.459 | 0.02337 | -0.112 | 62.435
15 | 1.425 | 0.02477 | -0.113 | 57.539
15.5 | 1.387 | 0.0266 | -0.113 | 52.158
16 | 1.347 | 0.02788 | -0.114 | 48.326
16.5 | 1.304 | 0.02966 | -0.115 | 43.97
17 | 1.259 | 0.03144 | -0.115 | 40.033

## 114. Re 12M Mach 0.00 (2)
BIGFOIL.COM POLAR EXPORT
NACA66-615 a=0.5
NACA66-615 a=0.5 |  |  |  | Cl Max: | 1.7543 | at alpha= | 20 | deg
XFOIL ncrit=9 |  |  |  | L/D Max: | 223.246 | at alpha= | 2.5 | deg
Re: | 12000000 |  |  | Cd Min: | 0.05595 | at alpha= | 20 | deg
Mach: | 0 |  |  | Cl=0 at alpha= | -4.1696 | deg
|  |  |  | @ Cl=0.1, Cd= | 0.0051374
|  |  |  | @ Cl=0.4, Cd= | 0.0046429
|  |  |  | @ Cl=0.6, Cd= | 0.004027
alpha (deg) | Cl | Cd | Cm | Cl/Cd
-20 | -1.3125 | 0.03258 | -0.1187 | -40.2855
-19.5 | -1.3066 | 0.0297 | -0.1172 | -43.9933
-19 | -1.3184 | 0.02598 | -0.1137 | -50.7467
-18.5 | -1.3049 | 0.02413 | -0.1108 | -54.0779
-18 | -1.2987 | 0.02199 | -0.1065 | -59.0587
-17.5 | -1.2857 | 0.02035 | -0.1022 | -63.1794
-17 | -1.2711 | 0.01889 | -0.0974 | -67.2896
-16.5 | -1.2559 | 0.01768 | -0.0918 | -71.0351
-16 | -1.2273 | 0.01654 | -0.0884 | -74.2019
-15 | -1.1517 | 0.01447 | -0.0844 | -79.5923
-14.5 | -1.1086 | 0.01364 | -0.0831 | -81.2757
-14 | -1.0661 | 0.01262 | -0.0817 | -84.477
-13.5 | -1.0186 | 0.01196 | -0.081 | -85.1672
-13 | -0.9697 | 0.01135 | -0.0805 | -85.4361
-12.5 | -0.9193 | 0.0108 | -0.0801 | -85.1204
-12 | -0.8688 | 0.01019 | -0.0798 | -85.2601
-11.5 | -0.8178 | 0.0096 | -0.0795 | -85.1875
-11 | -0.7667 | 0.00899 | -0.0793 | -85.2836
-10.5 | -0.7166 | 0.00826 | -0.0789 | -86.7554
-10 | -0.6628 | 0.00786 | -0.0791 | -84.3257
-9.5 | -0.6074 | 0.00757 | -0.0795 | -80.2378
-9 | -0.5515 | 0.00732 | -0.08 | -75.3415
-8.5 | -0.4952 | 0.00709 | -0.0805 | -69.8449
-8 | -0.4385 | 0.00689 | -0.0812 | -63.643
-7.5 | -0.3826 | 0.0066 | -0.0816 | -57.9697
-7 | -0.3261 | 0.00636 | -0.0822 | -51.2736
-6.5 | -0.2693 | 0.00615 | -0.0829 | -43.7886
-6 | -0.2119 | 0.00597 | -0.0836 | -35.4941
-5.5 | -0.1542 | 0.0058 | -0.0845 | -26.5862
-5 | -0.0962 | 0.00565 | -0.0854 | -17.0265
-4.5 | -0.0382 | 0.00551 | -0.0863 | -6.9328
-4 | 0.0196 | 0.00533 | -0.0871 | 3.6773
-3.5 | 0.0775 | 0.00518 | -0.088 | 14.9614
-3 | 0.1356 | 0.00507 | -0.0889 | 26.7456
-2.5 | 0.1939 | 0.00496 | -0.0899 | 39.0927
-2 | 0.2526 | 0.00486 | -0.091 | 51.9753
-1.5 | 0.3111 | 0.00474 | -0.092 | 65.6329
-1 | 0.3694 | 0.00469 | -0.0931 | 78.7633
-0.5 | 0.4279 | 0.0046 | -0.0941 | 93.0217
0 | 0.4857 | 0.00451 | -0.0951 | 107.694
0.5 | 0.5427 | 0.0043 | -0.096 | 126.2093
1 | 0.5984 | 0.00405 | -0.0967 | 147.7531
1.5 | 0.6498 | 0.00331 | -0.0969 | 196.3142
2 | 0.7063 | 0.00334 | -0.0977 | 211.4671
2.5 | 0.7635 | 0.00342 | -0.0987 | 223.2456
3 | 0.8126 | 0.00399 | -0.0981 | 203.6591
3.5 | 0.8472 | 0.00512 | -0.0948 | 165.4688
4 | 0.8814 | 0.00598 | -0.0914 | 147.3913
5 | 0.9234 | 0.00746 | -0.0789 | 123.7802
5.5 | 0.9412 | 0.00832 | -0.0725 | 113.125
6 | 0.9622 | 0.00928 | -0.067 | 103.6853
6.5 | 0.985 | 0.01033 | -0.0621 | 95.3533
7 | 1.0185 | 0.01109 | -0.0593 | 91.8395
7.5 | 1.0537 | 0.01182 | -0.0568 | 89.1455
8 | 1.0902 | 0.01253 | -0.0546 | 87.0072
8.5 | 1.1241 | 0.01334 | -0.0522 | 84.2654
9 | 1.1583 | 0.01415 | -0.0498 | 81.8587
9.5 | 1.189 | 0.01494 | -0.0468 | 79.585
10 | 1.2602 | 0.01594 | -0.0528 | 79.059
10.5 | 1.3088 | 0.01702 | -0.0541 | 76.8978
11 | 1.3444 | 0.01825 | -0.0528 | 73.6658
11.5 | 1.3801 | 0.01937 | -0.0514 | 71.2494
12 | 1.4141 | 0.02063 | -0.05 | 68.5458
12.5 | 1.4475 | 0.02192 | -0.0485 | 66.0356
13 | 1.4768 | 0.02348 | -0.0466 | 62.8961
13.5 | 1.5072 | 0.02504 | -0.045 | 60.1917
14 | 1.5383 | 0.02649 | -0.0435 | 58.071
14.5 | 1.5661 | 0.02823 | -0.0418 | 55.4764
15 | 1.593 | 0.03004 | -0.0401 | 53.0293
15.5 | 1.6172 | 0.03198 | -0.0381 | 50.5691
16 | 1.6391 | 0.0342 | -0.0361 | 47.9269
16.5 | 1.6635 | 0.03619 | -0.0344 | 45.9657
17 | 1.6832 | 0.03854 | -0.0323 | 43.6741
17.5 | 1.7014 | 0.04099 | -0.0303 | 41.5077
18 | 1.7205 | 0.04333 | -0.0283 | 39.7069
18.5 | 1.7271 | 0.04609 | -0.0246 | 37.4723
19 | 1.7264 | 0.04933 | -0.0204 | 34.997
19.5 | 1.7401 | 0.05259 | -0.0191 | 33.088
20 | 1.7543 | 0.05595 | -0.0181 | 31.3548

## 115. Re 12M Mach 0.10 (1)
BIGFOIL.COM POLAR EXPORT
NACA66-615 a=0.5
NACA66-615 a=0.5 |  |  |  | Cl Max: | 1.542 | at alpha= | 12 | deg
JavaFoil+Calcfoil stall+Eppler ext transition |  |  |  | L/D Max: | 137.03 | at alpha= | 3.5 | deg
Re: | 12000000 |  |  | Cd Min: | 0.0046 | at alpha= | 1 | deg
Mach: | 0.1 |  |  | Cl=0 at alpha= | -3.959 | deg
|  |  |  | @ Cl=0.1, Cd= | 0.0059412
|  |  |  | @ Cl=0.4, Cd= | 0.0057457
|  |  |  | @ Cl=0.6, Cd= | 0.004666
alpha (deg) | Cl | Cd | Cm | Cl/Cd
-14.5 | -0.546 | 0.09968 | -0.028 | -5.479
-14 | -0.553 | 0.09278 | -0.029 | -5.961
-13.5 | -0.557 | 0.08809 | -0.03 | -6.325
-13 | -0.558 | 0.08273 | -0.031 | -6.75
-12.5 | -0.556 | 0.07769 | -0.031 | -7.16
-12 | -0.551 | 0.07379 | -0.032 | -7.461
-11.5 | -0.542 | 0.06871 | -0.034 | -7.882
-11 | -0.529 | 0.06311 | -0.036 | -8.39
-10.5 | -0.514 | 0.05775 | -0.038 | -8.899
-10 | -0.493 | 0.05373 | -0.04 | -9.181
-9.5 | -0.572 | 0.0079 | -0.066 | -72.431
-9 | -0.536 | 0.0076 | -0.067 | -70.456
-8.5 | -0.495 | 0.00732 | -0.068 | -67.664
-8 | -0.451 | 0.00715 | -0.069 | -63.039
-7.5 | -0.403 | 0.00691 | -0.07 | -58.28
-7 | -0.352 | 0.00683 | -0.071 | -51.51
-6.5 | -0.297 | 0.00664 | -0.072 | -44.749
-6 | -0.241 | 0.00652 | -0.073 | -36.907
-5.5 | -0.183 | 0.00646 | -0.074 | -28.334
-5 | -0.124 | 0.00627 | -0.075 | -19.838
-4.5 | -0.065 | 0.0062 | -0.076 | -10.463
-4 | -0.005 | 0.00611 | -0.077 | -0.764
-3.5 | 0.056 | 0.00597 | -0.078 | 9.39
-3 | 0.117 | 0.00593 | -0.08 | 19.78
-2.5 | 0.179 | 0.00584 | -0.081 | 30.593
-2 | 0.24 | 0.00582 | -0.082 | 41.312
-1.5 | 0.302 | 0.00577 | -0.083 | 52.392
-1 | 0.365 | 0.00574 | -0.084 | 63.63
-0.5 | 0.426 | 0.00575 | -0.085 | 74.15
0 | 0.488 | 0.00568 | -0.086 | 85.89
0.5 | 0.549 | 0.00504 | -0.087 | 108.867
1 | 0.609 | 0.0046 | -0.088 | 132.298
1.5 | 0.669 | 0.00542 | -0.089 | 123.525
2 | 0.729 | 0.00535 | -0.09 | 136.272
2.5 | 0.788 | 0.0058 | -0.091 | 135.926
3 | 0.847 | 0.00623 | -0.092 | 136.105
3.5 | 0.907 | 0.00662 | -0.093 | 137.03
4 | 0.96 | 0.00712 | -0.093 | 134.906
4.5 | 1.016 | 0.00767 | -0.094 | 132.422
5 | 1.072 | 0.0082 | -0.095 | 130.625
5.5 | 1.124 | 0.01024 | -0.096 | 109.744
6 | 1.176 | 0.01076 | -0.097 | 109.324
6.5 | 1.227 | 0.01121 | -0.098 | 109.469
7 | 1.275 | 0.01169 | -0.099 | 109.116
7.5 | 1.321 | 0.01218 | -0.1 | 108.523
8 | 1.365 | 0.01267 | -0.101 | 107.718
8.5 | 1.405 | 0.01324 | -0.102 | 106.119
9 | 1.442 | 0.01386 | -0.103 | 104.049
9.5 | 1.472 | 0.01454 | -0.104 | 101.213
10 | 1.497 | 0.01515 | -0.105 | 98.821
10.5 | 1.517 | 0.0159 | -0.106 | 95.408
11 | 1.531 | 0.01673 | -0.107 | 91.502
11.5 | 1.54 | 0.01752 | -0.107 | 87.892
12 | 1.542 | 0.01833 | -0.108 | 84.106
12.5 | 1.532 | 0.01927 | -0.109 | 79.488
13 | 1.516 | 0.02018 | -0.11 | 75.093
13.5 | 1.492 | 0.02142 | -0.111 | 69.674
14 | 1.463 | 0.02285 | -0.112 | 64.038
14.5 | 1.429 | 0.02386 | -0.112 | 59.9
15 | 1.39 | 0.02537 | -0.113 | 54.789
15.5 | 1.346 | 0.02728 | -0.114 | 49.341
16 | 1.3 | 0.02868 | -0.114 | 45.328
16.5 | 1.251 | 0.03055 | -0.115 | 40.95
17 | 1.199 | 0.03302 | -0.116 | 36.31

## 116. Re 12M Mach 0.10 (2)
BIGFOIL.COM POLAR EXPORT
NACA66-615 a=0.5
NACA66-615 a=0.5 |  |  |  | Cl Max: | 1.7526 | at alpha= | 20 | deg
XFOIL ncrit=9 |  |  |  | L/D Max: | 224.708 | at alpha= | 2.5 | deg
Re: | 12000000 |  |  | Cd Min: | 0.05825 | at alpha= | 20 | deg
Mach: | 0.1 |  |  | Cl=0 at alpha= | -4.1713 | deg
|  |  |  | @ Cl=0.1, Cd= | 0.0051454
|  |  |  | @ Cl=0.4, Cd= | 0.0046519
|  |  |  | @ Cl=0.6, Cd= | 0.0040707
alpha (deg) | Cl | Cd | Cm | Cl/Cd
-20 | -1.2034 | 0.04443 | -0.1208 | -27.0853
-19.5 | -1.217 | 0.03824 | -0.123 | -31.8253
-19 | -1.2629 | 0.03094 | -0.1217 | -40.8177
-18.5 | -1.2577 | 0.02817 | -0.1194 | -44.6468
-18 | -1.2633 | 0.02501 | -0.1153 | -50.5118
-17.5 | -1.2579 | 0.02277 | -0.111 | -55.2437
-17 | -1.2492 | 0.02084 | -0.1061 | -59.9424
-16.5 | -1.2378 | 0.0192 | -0.1005 | -64.4688
-16 | -1.2245 | 0.01784 | -0.0943 | -68.6379
-15.5 | -1.1921 | 0.01661 | -0.0913 | -71.77
-15 | -1.1554 | 0.01541 | -0.0888 | -74.9773
-14.5 | -1.1137 | 0.01444 | -0.087 | -77.126
-14 | -1.0727 | 0.01325 | -0.0851 | -80.9585
-13.5 | -1.0259 | 0.01246 | -0.084 | -82.3355
-13 | -0.9776 | 0.0117 | -0.0831 | -83.5556
-12.5 | -0.9272 | 0.01107 | -0.0824 | -83.7579
-12 | -0.8755 | 0.01051 | -0.082 | -83.3016
-11.5 | -0.8237 | 0.0099 | -0.0816 | -83.202
-11 | -0.7723 | 0.00923 | -0.0811 | -83.6728
-10.5 | -0.7209 | 0.00854 | -0.0807 | -84.4145
-10 | -0.668 | 0.00798 | -0.0805 | -83.7093
-9.5 | -0.6125 | 0.00763 | -0.0807 | -80.2752
-9 | -0.556 | 0.00737 | -0.0811 | -75.441
-8.5 | -0.4991 | 0.00713 | -0.0816 | -70
-8 | -0.4418 | 0.00694 | -0.0821 | -63.6599
-7.5 | -0.3853 | 0.00664 | -0.0826 | -58.0271
-7 | -0.3284 | 0.00639 | -0.0831 | -51.3928
-6.5 | -0.271 | 0.00618 | -0.0837 | -43.8511
-6 | -0.2132 | 0.00599 | -0.0844 | -35.5927
-5.5 | -0.1551 | 0.00581 | -0.0852 | -26.6954
-5 | -0.0966 | 0.00566 | -0.086 | -17.0671
-4.5 | -0.0382 | 0.00552 | -0.0869 | -6.9203
-4 | 0.0199 | 0.00534 | -0.0877 | 3.7266
-3.5 | 0.0783 | 0.00519 | -0.0886 | 15.0867
-3 | 0.1367 | 0.00507 | -0.0895 | 26.9625
-2.5 | 0.1954 | 0.00497 | -0.0905 | 39.3159
-2 | 0.2545 | 0.00486 | -0.0916 | 52.3663
-1.5 | 0.3133 | 0.00475 | -0.0926 | 65.9579
-1 | 0.372 | 0.00469 | -0.0937 | 79.3177
-0.5 | 0.4308 | 0.00461 | -0.0947 | 93.449
0 | 0.489 | 0.00452 | -0.0957 | 108.1858
0.5 | 0.5463 | 0.00431 | -0.0966 | 126.7517
1 | 0.6024 | 0.00406 | -0.0973 | 148.3744
1.5 | 0.654 | 0.00331 | -0.0975 | 197.5831
2 | 0.7109 | 0.00334 | -0.0984 | 212.8443
2.5 | 0.7685 | 0.00342 | -0.0993 | 224.7076
3 | 0.8183 | 0.00396 | -0.0988 | 206.6414
3.5 | 0.8521 | 0.00512 | -0.0953 | 166.4258
4 | 0.8854 | 0.006 | -0.0916 | 147.5667
4.5 | 0.9144 | 0.00677 | -0.087 | 135.0665
5 | 0.9244 | 0.0075 | -0.0784 | 123.2533
5.5 | 0.9412 | 0.00842 | -0.0718 | 111.7815
6 | 0.9615 | 0.00944 | -0.0662 | 101.8538
6.5 | 0.9848 | 0.01052 | -0.0614 | 93.6122
7 | 1.0185 | 0.0113 | -0.0585 | 90.1327
7.5 | 1.0533 | 0.01206 | -0.0559 | 87.3383
8 | 1.0892 | 0.01282 | -0.0536 | 84.961
8.5 | 1.1248 | 0.0136 | -0.0513 | 82.7059
9 | 1.1585 | 0.01446 | -0.0488 | 80.1176
9.5 | 1.1867 | 0.0153 | -0.0452 | 77.5621
10 | 1.2623 | 0.0163 | -0.0521 | 77.4417
10.5 | 1.3115 | 0.01751 | -0.0534 | 74.9001
11 | 1.3477 | 0.01869 | -0.0521 | 72.1081
11.5 | 1.3824 | 0.01993 | -0.0505 | 69.3628
12 | 1.4173 | 0.02115 | -0.049 | 67.0118
12.5 | 1.4503 | 0.02254 | -0.0475 | 64.3434
13 | 1.4789 | 0.02421 | -0.0454 | 61.0863
13.5 | 1.5107 | 0.02569 | -0.0438 | 58.805
14 | 1.5398 | 0.02738 | -0.0421 | 56.2381
14.5 | 1.5696 | 0.02899 | -0.0404 | 54.1428
15 | 1.5944 | 0.03102 | -0.0384 | 51.3991
15.5 | 1.6176 | 0.03313 | -0.0363 | 48.8258
16 | 1.6415 | 0.03524 | -0.0343 | 46.5806
16.5 | 1.6629 | 0.03753 | -0.0323 | 44.3086
17 | 1.6841 | 0.0398 | -0.0302 | 42.3141
17.5 | 1.7009 | 0.04241 | -0.0279 | 40.1061
18 | 1.7157 | 0.04514 | -0.0255 | 38.0084
18.5 | 1.7149 | 0.04789 | -0.0203 | 35.8091
19 | 1.7257 | 0.05118 | -0.0182 | 33.7182
19.5 | 1.7407 | 0.05448 | -0.017 | 31.9512
20 | 1.7526 | 0.05825 | -0.016 | 30.0876

## 117. Re 12M Mach 0.25 (1)
BIGFOIL.COM POLAR EXPORT
NACA66-615 a=0.5
NACA66-615 a=0.5 |  |  |  | Cl Max: | 1.506 | at alpha= | 10.5 | deg
JavaFoil+Calcfoil stall+Eppler ext transition |  |  |  | L/D Max: | 136.116 | at alpha= | 3.5 | deg
Re: | 12000000 |  |  | Cd Min: | 0.00484 | at alpha= | 0.5 | deg
Mach: | 0.25 |  |  | Cl=0 at alpha= | -3.9603 | deg
|  |  |  | @ Cl=0.1, Cd= | 0.0060319
|  |  |  | @ Cl=0.4, Cd= | 0.005806
|  |  |  | @ Cl=0.6, Cd= | 0.0051026
alpha (deg) | Cl | Cd | Cm | Cl/Cd
-14 | -0.364 | 0.10221 | -0.028 | -3.558
-13.5 | -0.397 | 0.09745 | -0.029 | -4.07
-13 | -0.425 | 0.08976 | -0.029 | -4.73
-12.5 | -0.447 | 0.08389 | -0.03 | -5.327
-12 | -0.463 | 0.07891 | -0.031 | -5.869
-11.5 | -0.473 | 0.07337 | -0.032 | -6.45
-11 | -0.477 | 0.06857 | -0.033 | -6.952
-10.5 | -0.473 | 0.0646 | -0.034 | -7.33
-10 | -0.464 | 0.05907 | -0.036 | -7.861
-9.5 | -0.448 | 0.05521 | -0.037 | -8.123
-9 | -0.526 | 0.00789 | -0.069 | -66.672
-8.5 | -0.492 | 0.00754 | -0.07 | -65.233
-8 | -0.452 | 0.00737 | -0.071 | -61.31
-7.5 | -0.407 | 0.00709 | -0.072 | -57.343
-7 | -0.357 | 0.00691 | -0.073 | -51.691
-6.5 | -0.302 | 0.00673 | -0.074 | -44.892
-6 | -0.245 | 0.00668 | -0.075 | -36.729
-5.5 | -0.187 | 0.00652 | -0.076 | -28.699
-5 | -0.127 | 0.00641 | -0.077 | -19.841
-4.5 | -0.066 | 0.00633 | -0.078 | -10.499
-4 | -0.005 | 0.00617 | -0.08 | -0.775
-3.5 | 0.058 | 0.00612 | -0.081 | 9.396
-3 | 0.12 | 0.00599 | -0.082 | 20.087
-2.5 | 0.183 | 0.00597 | -0.083 | 30.74
-2 | 0.247 | 0.00587 | -0.084 | 42.061
-1.5 | 0.31 | 0.00586 | -0.085 | 52.957
-1 | 0.375 | 0.00581 | -0.086 | 64.574
-0.5 | 0.438 | 0.0058 | -0.087 | 75.581
0 | 0.502 | 0.00584 | -0.088 | 85.958
0.5 | 0.563 | 0.00484 | -0.089 | 116.443
1 | 0.625 | 0.00528 | -0.09 | 118.417
1.5 | 0.686 | 0.00512 | -0.091 | 134.123
2 | 0.748 | 0.0055 | -0.092 | 135.92
2.5 | 0.808 | 0.00596 | -0.093 | 135.594
3 | 0.869 | 0.00639 | -0.094 | 135.969
3.5 | 0.93 | 0.00683 | -0.095 | 136.116
4 | 0.984 | 0.0074 | -0.096 | 132.983
4.5 | 1.042 | 0.008 | -0.097 | 130.263
5 | 1.098 | 0.00855 | -0.098 | 128.375
5.5 | 1.151 | 0.0108 | -0.099 | 106.639
6 | 1.204 | 0.01125 | -0.1 | 107.019
6.5 | 1.255 | 0.01176 | -0.101 | 106.663
7 | 1.303 | 0.01228 | -0.102 | 106.07
7.5 | 1.348 | 0.01285 | -0.103 | 104.889
8 | 1.389 | 0.01342 | -0.104 | 103.463
8.5 | 1.426 | 0.01407 | -0.105 | 101.354
9 | 1.459 | 0.01478 | -0.105 | 98.755
9.5 | 1.482 | 0.01551 | -0.106 | 95.541
10 | 1.498 | 0.01629 | -0.107 | 91.948
10.5 | 1.506 | 0.01712 | -0.108 | 87.98
11 | 1.505 | 0.01811 | -0.109 | 83.09
11.5 | 1.495 | 0.0191 | -0.11 | 78.268
12 | 1.475 | 0.0201 | -0.111 | 73.41
12.5 | 1.436 | 0.02154 | -0.112 | 66.683
13 | 1.386 | 0.023 | -0.113 | 60.235
13.5 | 1.324 | 0.02439 | -0.113 | 54.288
14 | 1.252 | 0.02621 | -0.114 | 47.762
14.5 | 1.169 | 0.02846 | -0.115 | 41.08
15 | 1.073 | 0.03254 | -0.114 | 32.989
15.5 | 0.974 | 0.03594 | -0.115 | 27.108

## 118. Re 12M Mach 0.25 (2)
BIGFOIL.COM POLAR EXPORT
NACA66-615 a=0.5
NACA66-615 a=0.5 |  |  |  | Cl Max: | 1.7196 | at alpha= | 20 | deg
XFOIL ncrit=9 |  |  |  | L/D Max: | 231.308 | at alpha= | 2.5 | deg
Re: | 12000000 |  |  | Cd Min: | 0.1759 | at alpha= | -19 | deg
Mach: | 0.25 |  |  | Cl=0 at alpha= | -4.1835 | deg
|  |  |  | @ Cl=0.1, Cd= | 0.0052153
|  |  |  | @ Cl=0.4, Cd= | 0.0046921
|  |  |  | @ Cl=0.6, Cd= | 0.0040265
alpha (deg) | Cl | Cd | Cm | Cl/Cd
-19 | -0.439 | 0.1759 | -0.0453 | -2.4957
-18.5 | -0.4239 | 0.1691 | -0.0499 | -2.5068
-18 | -0.4091 | 0.16217 | -0.0544 | -2.5227
-17.5 | -0.3943 | 0.1553 | -0.0589 | -2.539
-17 | -0.4004 | 0.14348 | -0.0653 | -2.7906
-16.5 | -0.3913 | 0.13561 | -0.0701 | -2.8855
-16 | -0.3844 | 0.12746 | -0.0751 | -3.0158
-15.5 | -0.8147 | 0.04448 | -0.132 | -18.3161
-15 | -0.8954 | 0.03393 | -0.1333 | -26.3896
-14.5 | -0.9555 | 0.02745 | -0.127 | -34.8087
-14 | -1.0391 | 0.02121 | -0.1122 | -48.991
-13.5 | -1.0289 | 0.01811 | -0.1059 | -56.8139
-13 | -1.0002 | 0.01568 | -0.1014 | -63.7883
-12.5 | -0.959 | 0.01392 | -0.0981 | -68.8937
-12 | -0.9119 | 0.01251 | -0.0955 | -72.8937
-11.5 | -0.8598 | 0.01148 | -0.0936 | -74.8955
-11 | -0.8052 | 0.01064 | -0.0921 | -75.6767
-10.5 | -0.7492 | 0.00993 | -0.0908 | -75.4481
-10 | -0.6935 | 0.00915 | -0.0897 | -75.7923
-9.5 | -0.6381 | 0.00835 | -0.0886 | -76.4192
-9 | -0.5816 | 0.0077 | -0.0879 | -75.5325
-7.5 | -0.4003 | 0.00693 | -0.0879 | -57.7633
-7 | -0.3409 | 0.0066 | -0.088 | -51.6515
-6.5 | -0.2809 | 0.00634 | -0.0882 | -44.306
-6 | -0.2205 | 0.00611 | -0.0886 | -36.0884
-5.5 | -0.1599 | 0.0059 | -0.0892 | -27.1017
-5 | -0.0991 | 0.00573 | -0.0898 | -17.2949
-4.5 | -0.0383 | 0.00557 | -0.0905 | -6.8761
-4 | 0.0222 | 0.00542 | -0.0913 | 4.0959
-3.5 | 0.0825 | 0.00525 | -0.092 | 15.7143
-3 | 0.143 | 0.00513 | -0.0929 | 27.8752
-2.5 | 0.2039 | 0.00499 | -0.0939 | 40.8617
-1.5 | 0.3258 | 0.00477 | -0.096 | 68.3019
-1 | 0.3864 | 0.00471 | -0.097 | 82.0382
-0.5 | 0.4472 | 0.00463 | -0.0982 | 96.5875
0 | 0.5075 | 0.00456 | -0.0992 | 111.2939
0.5 | 0.5666 | 0.00434 | -0.1001 | 130.553
1.5 | 0.6774 | 0.0033 | -0.101 | 205.2727
2 | 0.7363 | 0.00336 | -0.1018 | 219.1369
2.5 | 0.7957 | 0.00344 | -0.1027 | 231.3081
3 | 0.8502 | 0.00382 | -0.1027 | 222.5654
3.5 | 0.8812 | 0.00507 | -0.0982 | 173.8067
4 | 0.9082 | 0.00605 | -0.0929 | 150.1157
4.5 | 0.9146 | 0.0069 | -0.0831 | 132.5507
5 | 0.9265 | 0.0079 | -0.0751 | 117.2785
5.5 | 0.9421 | 0.00908 | -0.0683 | 103.7555
6 | 0.9629 | 0.01028 | -0.0627 | 93.6673
6.5 | 0.9823 | 0.01166 | -0.0572 | 84.2453
7 | 1.0165 | 0.01259 | -0.0542 | 80.7387
7.5 | 1.0519 | 0.01349 | -0.0514 | 77.9763
8 | 1.0885 | 0.01437 | -0.0489 | 75.7481
8.5 | 1.1248 | 0.01528 | -0.0464 | 73.6126
9 | 1.1577 | 0.01631 | -0.0434 | 70.981
9.5 | 1.2042 | 0.01725 | -0.0432 | 69.8087
10 | 1.2873 | 0.01868 | -0.0513 | 68.9133
11 | 1.361 | 0.02147 | -0.0477 | 63.3908
11.5 | 1.3966 | 0.02289 | -0.0457 | 61.0135
12 | 1.4297 | 0.02449 | -0.0436 | 58.3789
12.5 | 1.4619 | 0.0262 | -0.0414 | 55.7977
13 | 1.4935 | 0.02793 | -0.0391 | 53.473
13.5 | 1.5235 | 0.02987 | -0.0369 | 51.0044
14 | 1.5511 | 0.03195 | -0.0344 | 48.5477
14.5 | 1.578 | 0.03408 | -0.0319 | 46.3028
15 | 1.601 | 0.0366 | -0.0293 | 43.7432
15.5 | 1.6251 | 0.03899 | -0.0267 | 41.6799
16 | 1.647 | 0.04157 | -0.024 | 39.6199
16.5 | 1.6613 | 0.04471 | -0.0209 | 37.1572
17 | 1.6716 | 0.04788 | -0.0172 | 34.9123
17.5 | 1.6764 | 0.05084 | -0.0124 | 32.974
18 | 1.6906 | 0.05445 | -0.0102 | 31.0487
18.5 | 1.6992 | 0.05887 | -0.0085 | 28.8636
19 | 1.7099 | 0.06342 | -0.0074 | 26.9615
19.5 | 1.7159 | 0.06868 | -0.0066 | 24.984
20 | 1.7196 | 0.07441 | -0.0064 | 23.1098

## 119. Re 12M Mach 0.50 (1)
BIGFOIL.COM POLAR EXPORT
NACA66-615 a=0.5
NACA66-615 a=0.5 |  |  |  | Cl Max: | 1.422 | at alpha= | 7.5 | deg
JavaFoil+Calcfoil stall+Eppler ext transition |  |  |  | L/D Max: | 134.523 | at alpha= | 2 | deg
Re: | 12000000 |  |  | Cd Min: | 0.0054 | at alpha= | 0.5 | deg
Mach: | 0.5 |  |  | Cl=0 at alpha= | -3.9638 | deg
|  |  |  | @ Cl=0.1, Cd= | 0.006468
|  |  |  | @ Cl=0.4, Cd= | 0.0060474
|  |  |  | @ Cl=0.6, Cd= | 0.0056412
alpha (deg) | Cl | Cd | Cm | Cl/Cd
-20 | -0.904 | 0.14557 | -0.034 | -6.21
-19.5 | -0.875 | 0.14218 | -0.034 | -6.155
-19 | -0.845 | 0.13692 | -0.033 | -6.173
-18.5 | -0.816 | 0.13219 | -0.033 | -6.174
-18 | -0.789 | 0.12506 | -0.034 | -6.31
-17.5 | -0.762 | 0.11763 | -0.034 | -6.476
-17 | -0.733 | 0.12312 | -0.034 | -5.957
-16.5 | -0.706 | 0.11454 | -0.035 | -6.16
-16 | -0.677 | 0.1094 | -0.035 | -6.192
-15.5 | -0.65 | 0.10265 | -0.036 | -6.334
-15 | -0.625 | 0.0932 | -0.039 | -6.706
-14.5 | -0.599 | 0.08547 | -0.041 | -7.013
-14 | -0.576 | 0.07572 | -0.044 | -7.609
-13.5 | -0.535 | 0.09416 | -0.035 | -5.686
-13 | -0.508 | 0.08631 | -0.036 | -5.881
-12.5 | -0.481 | 0.07879 | -0.038 | -6.104
-12 | -0.454 | 0.07198 | -0.04 | -6.311
-11.5 | -0.427 | 0.06707 | -0.042 | -6.362
-11 | -0.404 | 0.05721 | -0.048 | -7.058
-10.5 | -0.438 | 0.01263 | -0.071 | -34.665
-10 | -0.416 | 0.00957 | -0.074 | -43.41
-9.5 | -0.311 | 0.06602 | -0.037 | -4.704
-9 | -0.283 | 0.05835 | -0.037 | -4.843
-8.5 | -0.255 | 0.05345 | -0.039 | -4.766
-8 | -0.227 | 0.04903 | -0.041 | -4.63
-7.5 | -0.2 | 0.0446 | -0.044 | -4.475
-7 | -0.257 | 0.04652 | -0.039 | -5.52
-6.5 | -0.299 | 0.00753 | -0.083 | -39.656
-6 | -0.254 | 0.00735 | -0.084 | -34.552
-5.5 | -0.199 | 0.00712 | -0.085 | -27.902
-5 | -0.138 | 0.00696 | -0.087 | -19.757
-4.5 | -0.073 | 0.00679 | -0.088 | -10.689
-4 | -0.005 | 0.00666 | -0.089 | -0.791
-3.5 | 0.064 | 0.00654 | -0.09 | 9.738
-3 | 0.134 | 0.0064 | -0.091 | 20.889
-2.5 | 0.204 | 0.00634 | -0.093 | 32.214
-2 | 0.275 | 0.00567 | -0.094 | 48.523
-1.5 | 0.347 | 0.00604 | -0.095 | 57.349
-1 | 0.419 | 0.00605 | -0.096 | 69.309
-0.5 | 0.49 | 0.00603 | -0.097 | 81.29
0 | 0.557 | 0.00604 | -0.098 | 92.138
0.5 | 0.626 | 0.0054 | -0.099 | 115.92
1 | 0.694 | 0.00569 | -0.1 | 122.035
1.5 | 0.762 | 0.00567 | -0.101 | 134.318
2 | 0.83 | 0.00617 | -0.102 | 134.523
2.5 | 0.898 | 0.0068 | -0.103 | 132.052
3 | 0.965 | 0.0074 | -0.104 | 130.429
3.5 | 1.033 | 0.008 | -0.105 | 129.087
4 | 1.09 | 0.00877 | -0.106 | 124.312
4.5 | 1.152 | 0.00961 | -0.107 | 119.856
5 | 1.21 | 0.01238 | -0.108 | 97.742
5.5 | 1.267 | 0.01315 | -0.109 | 96.408
6 | 1.319 | 0.01388 | -0.11 | 95.005
6.5 | 1.364 | 0.01467 | -0.112 | 92.983
7 | 1.4 | 0.01552 | -0.113 | 90.203
7.5 | 1.422 | 0.01655 | -0.114 | 85.916
8 | 1.422 | 0.01767 | -0.115 | 80.442
8.5 | 1.382 | 0.01895 | -0.116 | 72.915
9 | 1.22 | 0.02077 | -0.117 | 58.744
9.5 | 0.887 | 0.02249 | -0.118 | 39.469
10 | 0.767 | 0.068 | -0.058 | 11.287
10.5 | 0.95 | 0.02384 | -0.12 | 39.851
11 | 0.98 | 0.02604 | -0.121 | 37.622
11.5 | 1.008 | 0.02879 | -0.121 | 35.006
12 | 1.041 | 0.02766 | -0.123 | 37.638
12.5 | 1.07 | 0.02997 | -0.124 | 35.703

## 120. Re 12M Mach 0.50 (2)
BIGFOIL.COM POLAR EXPORT
NACA66-615 a=0.5
NACA66-615 a=0.5 |  |  |  | Cl Max: | 1.445 | at alpha= | 12.5 | deg
XFOIL ncrit=9 |  |  |  | L/D Max: | 254.508 | at alpha= | 3 | deg
Re: | 12000000 |  |  | Cd Min: | 0.22661 | at alpha= | -20 | deg
Mach: | 0.5 |  |  | Cl=0 at alpha= | -4.2415 | deg
|  |  |  | @ Cl=0.1, Cd= | 0.005574
|  |  |  | @ Cl=0.4, Cd= | 0.0049308
|  |  |  | @ Cl=0.6, Cd= | 0.004697
alpha (deg) | Cl | Cd | Cm | Cl/Cd
-20 | -0.4254 | 0.22661 | -0.0352 | -1.8772
-19.5 | -0.4061 | 0.21768 | -0.0402 | -1.8656
-19 | -0.3847 | 0.20998 | -0.0452 | -1.8321
-18.5 | -0.3634 | 0.20233 | -0.0501 | -1.7961
-18 | -0.3408 | 0.19518 | -0.055 | -1.7461
-17.5 | -0.318 | 0.18815 | -0.0597 | -1.6901
-17 | -0.3024 | 0.17856 | -0.0647 | -1.6935
-16.5 | -0.285 | 0.17006 | -0.0696 | -1.6759
-16 | -0.2704 | 0.161 | -0.0746 | -1.6795
-15.5 | -0.2599 | 0.15114 | -0.0799 | -1.7196
-15 | -0.2447 | 0.14291 | -0.0849 | -1.7123
-14.5 | -0.2322 | 0.13428 | -0.09 | -1.7292
-14 | -0.2256 | 0.12482 | -0.0955 | -1.8074
-13.5 | -0.2138 | 0.11675 | -0.1004 | -1.8313
-13 | -0.2041 | 0.10867 | -0.1053 | -1.8782
-12.5 | -0.1943 | 0.10088 | -0.1101 | -1.9261
-12 | -0.2074 | 0.08995 | -0.1166 | -2.3057
-11.5 | -0.2074 | 0.08166 | -0.1217 | -2.5398
-11 | -0.2121 | 0.07312 | -0.127 | -2.9007
-10.5 | -0.2318 | 0.06309 | -0.1335 | -3.6741
-9.5 | -0.2888 | 0.04227 | -0.1493 | -6.8323
-9 | -0.3319 | 0.0357 | -0.1457 | -9.2969
-8.5 | -0.3673 | 0.03001 | -0.1377 | -12.2393
-7.5 | -0.374 | 0.01782 | -0.1247 | -20.9877
-7 | -0.3585 | 0.0119 | -0.1184 | -30.1261
-6.5 | -0.311 | 0.00866 | -0.1142 | -35.9122
-6 | -0.242 | 0.00778 | -0.1121 | -31.1054
-5.5 | -0.1736 | 0.00706 | -0.1105 | -24.5892
-5 | -0.1051 | 0.00649 | -0.1092 | -16.1941
-4.5 | -0.0363 | 0.00607 | -0.1084 | -5.9802
-4 | 0.0339 | 0.00579 | -0.1083 | 5.8549
-3.5 | 0.1043 | 0.00556 | -0.1085 | 18.759
-3 | 0.1739 | 0.00532 | -0.1088 | 32.688
-2.5 | 0.2438 | 0.00516 | -0.1095 | 47.2481
-2 | 0.3135 | 0.00504 | -0.1104 | 62.2024
-1.5 | 0.383 | 0.00496 | -0.1114 | 77.2177
-1 | 0.4528 | 0.00484 | -0.1125 | 93.5537
-0.5 | 0.5226 | 0.00476 | -0.1138 | 109.7899
0 | 0.5913 | 0.00472 | -0.1149 | 125.2754
0.5 | 0.6593 | 0.00454 | -0.1159 | 145.2203
1 | 0.7242 | 0.00424 | -0.1165 | 170.8019
1.5 | 0.7828 | 0.00342 | -0.1162 | 228.8889
2 | 0.8505 | 0.00349 | -0.117 | 243.6963
2.5 | 0.9176 | 0.00362 | -0.1176 | 253.4807
3 | 0.9824 | 0.00386 | -0.1176 | 254.5078
3.5 | 1.032 | 0.00444 | -0.1146 | 232.4324
4.5 | 0.9685 | 0.00831 | -0.0794 | 116.5463
5 | 0.9623 | 0.0106 | -0.0683 | 90.783
5.5 | 0.9748 | 0.01253 | -0.0607 | 77.7973
6 | 0.9703 | 0.01524 | -0.0511 | 63.668
6.5 | 0.9834 | 0.01757 | -0.0444 | 55.9704
7 | 1.0121 | 0.0194 | -0.0398 | 52.1701
7.5 | 1.0512 | 0.02089 | -0.0366 | 50.3207
8 | 1.0918 | 0.02236 | -0.0334 | 48.8283
8.5 | 1.1329 | 0.02384 | -0.0302 | 47.521
9 | 1.1666 | 0.02546 | -0.0258 | 45.8209
9.5 | 1.2533 | 0.02772 | -0.0321 | 45.2128
10 | 1.3395 | 0.0306 | -0.0385 | 43.7745
11 | 1.394 | 0.03517 | -0.0273 | 39.6361
11.5 | 1.4246 | 0.03801 | -0.0229 | 37.4796
12 | 1.4429 | 0.04166 | -0.0176 | 34.6351
12.5 | 1.445 | 0.04644 | -0.0116 | 31.1154
13 | 1.4235 | 0.05242 | -0.0044 | 27.1557
13.5 | 1.3876 | 0.05926 | 0.0029 | 23.4155
14 | 1.3563 | 0.06791 | 0.0063 | 19.972
14.5 | 1.3256 | 0.07789 | 0.007 | 17.0189
15 | 1.2946 | 0.08918 | 0.005 | 14.5167
15.5 | 1.2583 | 0.10228 | 0.0004 | 12.3025
16 | 1.2251 | 0.11605 | -0.0063 | 10.5567
16.5 | 1.1942 | 0.13045 | -0.0145 | 9.1545
17 | 1.1686 | 0.14484 | -0.0237 | 8.0682
17.5 | 1.1489 | 0.15899 | -0.033 | 7.2262

## 121. Re 14M Mach 0.00 (1)
BIGFOIL.COM POLAR EXPORT
NACA66-615 a=0.5
NACA66-615 a=0.5 |  |  |  | Cl Max: | 1.55 | at alpha= | 12 | deg
JavaFoil+Calcfoil stall+Eppler ext transition |  |  |  | L/D Max: | 134.401 | at alpha= | 3.5 | deg
Re: | 14000000 |  |  | Cd Min: | 0.00495 | at alpha= | 1 | deg
Mach: | 0 |  |  | Cl=0 at alpha= | -3.959 | deg
|  |  |  | @ Cl=0.1, Cd= | 0.0058512
|  |  |  | @ Cl=0.4, Cd= | 0.0057307
|  |  |  | @ Cl=0.6, Cd= | 0.004966
alpha (deg) | Cl | Cd | Cm | Cl/Cd
-18.5 | -0.482 | 0.149 | -0.024 | -3.236
-18 | -0.496 | 0.13837 | -0.025 | -3.588
-17.5 | -0.51 | 0.13339 | -0.025 | -3.825
-17 | -0.523 | 0.1273 | -0.026 | -4.111
-16.5 | -0.536 | 0.12099 | -0.026 | -4.427
-16 | -0.547 | 0.11459 | -0.027 | -4.772
-15.5 | -0.556 | 0.1074 | -0.028 | -5.181
-15 | -0.564 | 0.10307 | -0.028 | -5.476
-14.5 | -0.57 | 0.09715 | -0.029 | -5.872
-14 | -0.574 | 0.09262 | -0.029 | -6.199
-13.5 | -0.575 | 0.08688 | -0.03 | -6.621
-13 | -0.574 | 0.08181 | -0.031 | -7.011
-12.5 | -0.569 | 0.07644 | -0.032 | -7.448
-12 | -0.561 | 0.07201 | -0.033 | -7.794
-11.5 | -0.549 | 0.0682 | -0.034 | -8.055
-11 | -0.537 | 0.0608 | -0.037 | -8.838
-10.5 | -0.522 | 0.05394 | -0.041 | -9.681
-10 | -0.506 | 0.04585 | -0.045 | -11.033
-9.5 | -0.574 | 0.00761 | -0.066 | -75.378
-9 | -0.536 | 0.00737 | -0.067 | -72.81
-8.5 | -0.495 | 0.00719 | -0.068 | -68.849
-8 | -0.45 | 0.00698 | -0.069 | -64.513
-7.5 | -0.402 | 0.00676 | -0.07 | -59.493
-7 | -0.351 | 0.00671 | -0.071 | -52.282
-6.5 | -0.296 | 0.00659 | -0.072 | -44.881
-6 | -0.24 | 0.00641 | -0.073 | -37.367
-5.5 | -0.182 | 0.00632 | -0.074 | -28.846
-5 | -0.124 | 0.00619 | -0.075 | -19.999
-4.5 | -0.065 | 0.00609 | -0.076 | -10.597
-4 | -0.005 | 0.00595 | -0.077 | -0.781
-3.5 | 0.056 | 0.00588 | -0.078 | 9.494
-3 | 0.117 | 0.00584 | -0.079 | 19.987
-2.5 | 0.178 | 0.00576 | -0.08 | 30.868
-2 | 0.239 | 0.00573 | -0.081 | 41.712
-1.5 | 0.301 | 0.00571 | -0.082 | 52.687
-1 | 0.363 | 0.00567 | -0.083 | 64.043
-0.5 | 0.424 | 0.00577 | -0.085 | 73.559
0 | 0.486 | 0.00599 | -0.086 | 81.127
0.5 | 0.546 | 0.00511 | -0.087 | 106.757
1 | 0.606 | 0.00495 | -0.087 | 122.477
1.5 | 0.665 | 0.00576 | -0.088 | 115.468
2 | 0.725 | 0.00601 | -0.089 | 120.59
2.5 | 0.784 | 0.00595 | -0.09 | 131.811
3 | 0.843 | 0.00629 | -0.091 | 134.037
3.5 | 0.903 | 0.00672 | -0.092 | 134.401
4 | 0.956 | 0.00721 | -0.093 | 132.584
4.5 | 1.012 | 0.00769 | -0.094 | 131.633
5 | 1.067 | 0.00812 | -0.095 | 131.485
5.5 | 1.12 | 0.00999 | -0.096 | 112.074
6 | 1.172 | 0.01039 | -0.097 | 112.79
6.5 | 1.223 | 0.01082 | -0.098 | 113.027
7 | 1.271 | 0.01128 | -0.099 | 112.723
7.5 | 1.318 | 0.01174 | -0.1 | 112.222
8 | 1.361 | 0.01223 | -0.101 | 111.266
8.5 | 1.402 | 0.01279 | -0.102 | 109.595
9 | 1.44 | 0.01334 | -0.102 | 107.927
9.5 | 1.471 | 0.01399 | -0.103 | 105.148
10 | 1.497 | 0.0146 | -0.104 | 102.5
10.5 | 1.518 | 0.01527 | -0.105 | 99.429
11 | 1.534 | 0.01606 | -0.106 | 95.556
11.5 | 1.545 | 0.01678 | -0.107 | 92.086
12 | 1.55 | 0.01751 | -0.108 | 88.539
12.5 | 1.544 | 0.01857 | -0.109 | 83.142
13 | 1.532 | 0.01942 | -0.11 | 78.846
13.5 | 1.513 | 0.02046 | -0.11 | 73.97
14 | 1.489 | 0.02176 | -0.111 | 68.434
14.5 | 1.46 | 0.0227 | -0.112 | 64.335
15 | 1.427 | 0.02405 | -0.113 | 59.312
15.5 | 1.389 | 0.0258 | -0.113 | 53.827
16 | 1.348 | 0.02704 | -0.114 | 49.871
16.5 | 1.305 | 0.02872 | -0.115 | 45.442
17 | 1.259 | 0.03079 | -0.115 | 40.904

## 122. Re 14M Mach 0.00 (2)
BIGFOIL.COM POLAR EXPORT
NACA66-615 a=0.5
NACA66-615 a=0.5 |  |  |  | Cl Max: | 1.7716 | at alpha= | 20 | deg
XFOIL ncrit=9 |  |  |  | L/D Max: | 219.798 | at alpha= | 2.5 | deg
Re: | 14000000 |  |  | Cd Min: | 0.05426 | at alpha= | 20 | deg
Mach: | 0 |  |  | Cl=0 at alpha= | -4.1627 | deg
|  |  |  | @ Cl=0.1, Cd= | 0.0050123
|  |  |  | @ Cl=0.4, Cd= | 0.0045336
|  |  |  | @ Cl=0.6, Cd= | 0.0041019
alpha (deg) | Cl | Cd | Cm | Cl/Cd
-20 | -1.3576 | 0.02938 | -0.1172 | -46.2083
-19.5 | -1.3484 | 0.02695 | -0.1151 | -50.0334
-19 | -1.3514 | 0.02404 | -0.1112 | -56.2146
-18.5 | -1.3353 | 0.02243 | -0.1081 | -59.5319
-18 | -1.3234 | 0.0207 | -0.104 | -63.9324
-17.5 | -1.3067 | 0.01931 | -0.0998 | -67.6696
-17 | -1.2871 | 0.0182 | -0.0952 | -70.7198
-15.5 | -1.1968 | 0.01514 | -0.0854 | -79.0489
-15 | -1.1567 | 0.01416 | -0.0837 | -81.6879
-14.5 | -1.1129 | 0.01337 | -0.0825 | -83.2386
-14 | -1.0705 | 0.01232 | -0.0811 | -86.8912
-13.5 | -1.0229 | 0.01164 | -0.0803 | -87.878
-13 | -0.974 | 0.01099 | -0.0798 | -88.626
-12.5 | -0.9233 | 0.01045 | -0.0795 | -88.3541
-12 | -0.8718 | 0.00995 | -0.0793 | -87.6181
-11.5 | -0.8201 | 0.00943 | -0.0792 | -86.9671
-11 | -0.7688 | 0.00884 | -0.079 | -86.9683
-10.5 | -0.7175 | 0.0082 | -0.0787 | -87.5
-10 | -0.6646 | 0.00768 | -0.0788 | -86.5365
-9.5 | -0.6098 | 0.00733 | -0.0791 | -83.1924
-9 | -0.5538 | 0.00708 | -0.0796 | -78.2203
-8.5 | -0.4975 | 0.00685 | -0.0801 | -72.6277
-8 | -0.4408 | 0.00666 | -0.0808 | -66.1862
-7.5 | -0.3841 | 0.00645 | -0.0814 | -59.5504
-7 | -0.3275 | 0.00621 | -0.082 | -52.7375
-6.5 | -0.2706 | 0.00597 | -0.0827 | -45.3266
-6 | -0.2131 | 0.00578 | -0.0834 | -36.8685
-5.5 | -0.1553 | 0.00561 | -0.0843 | -27.6827
-5 | -0.0972 | 0.00547 | -0.0852 | -17.7697
-4.5 | -0.0392 | 0.00534 | -0.0861 | -7.3408
-4 | 0.0189 | 0.0052 | -0.087 | 3.6346
-3.5 | 0.0768 | 0.00506 | -0.0879 | 15.1779
-3 | 0.1351 | 0.00494 | -0.0888 | 27.3482
-2.5 | 0.1937 | 0.00481 | -0.0899 | 40.2703
-1.5 | 0.3107 | 0.00464 | -0.092 | 66.9612
-1 | 0.3692 | 0.00456 | -0.093 | 80.9649
-0.5 | 0.4276 | 0.00451 | -0.0941 | 94.8115
0 | 0.4857 | 0.00444 | -0.0951 | 109.3919
0.5 | 0.5425 | 0.0043 | -0.0959 | 126.1628
1 | 0.5983 | 0.00411 | -0.0967 | 145.5718
1.5 | 0.6527 | 0.00385 | -0.0972 | 169.5325
2 | 0.7059 | 0.00335 | -0.0977 | 210.7164
2.5 | 0.7627 | 0.00347 | -0.0985 | 219.7983
3 | 0.8037 | 0.00444 | -0.0965 | 181.0135
3.5 | 0.8417 | 0.00532 | -0.0938 | 158.2143
4 | 0.8752 | 0.00617 | -0.0902 | 141.8476
4.5 | 0.9087 | 0.00682 | -0.0866 | 133.2405
5 | 0.922 | 0.00747 | -0.0786 | 123.427
5.5 | 0.943 | 0.00824 | -0.0727 | 114.4417
6 | 0.9647 | 0.00918 | -0.0674 | 105.0871
6.5 | 0.9924 | 0.01005 | -0.0633 | 98.7463
7 | 1.0278 | 0.01073 | -0.0607 | 95.7875
8 | 1.0984 | 0.01218 | -0.0559 | 90.1806
8.5 | 1.1342 | 0.01292 | -0.0537 | 87.7864
9 | 1.1691 | 0.01371 | -0.0514 | 85.2735
9.5 | 1.2016 | 0.01456 | -0.0488 | 82.5275
10 | 1.2405 | 0.01533 | -0.0476 | 80.9198
10.5 | 1.3199 | 0.01653 | -0.0557 | 79.8488
11.5 | 1.3949 | 0.01874 | -0.0536 | 74.4344
12 | 1.4278 | 0.02005 | -0.052 | 71.212
12.5 | 1.4628 | 0.02122 | -0.0507 | 68.935
13 | 1.4918 | 0.02281 | -0.0487 | 65.4011
13.5 | 1.524 | 0.02421 | -0.0473 | 62.9492
14 | 1.5538 | 0.02576 | -0.0456 | 60.3183
14.5 | 1.582 | 0.02744 | -0.0439 | 57.6531
15 | 1.6092 | 0.02921 | -0.0421 | 55.0907
15.5 | 1.6323 | 0.03127 | -0.0401 | 52.2002
16 | 1.6578 | 0.03319 | -0.0384 | 49.9488
16.5 | 1.6811 | 0.0353 | -0.0366 | 47.6232
17 | 1.7014 | 0.03764 | -0.0346 | 45.2019
17.5 | 1.722 | 0.03989 | -0.0327 | 43.1687
18 | 1.7398 | 0.04252 | -0.0309 | 40.9172
18.5 | 1.7514 | 0.04552 | -0.0285 | 38.4754
19 | 1.7617 | 0.04841 | -0.0258 | 36.3912
19.5 | 1.7597 | 0.05086 | -0.0203 | 34.5989
20 | 1.7716 | 0.05426 | -0.0189 | 32.6502

## 123. Re 14M Mach 0.10 (1)
BIGFOIL.COM POLAR EXPORT
NACA66-615 a=0.5
NACA66-615 a=0.5 |  |  |  | Cl Max: | 1.543 | at alpha= | 12 | deg
JavaFoil+Calcfoil stall+Eppler ext transition |  |  |  | L/D Max: | 134.025 | at alpha= | 3.5 | deg
Re: | 14000000 |  |  | Cd Min: | 0.00514 | at alpha= | 0.5 | deg
Mach: | 0.1 |  |  | Cl=0 at alpha= | -3.959 | deg
|  |  |  | @ Cl=0.1, Cd= | 0.0058684
|  |  |  | @ Cl=0.4, Cd= | 0.0057031
|  |  |  | @ Cl=0.6, Cd= | 0.0055492
alpha (deg) | Cl | Cd | Cm | Cl/Cd
-14.5 | -0.546 | 0.09833 | -0.029 | -5.555
-14 | -0.553 | 0.09222 | -0.029 | -5.998
-13.5 | -0.557 | 0.0879 | -0.03 | -6.34
-13 | -0.558 | 0.08285 | -0.031 | -6.739
-12.5 | -0.557 | 0.07711 | -0.032 | -7.221
-12 | -0.551 | 0.07313 | -0.032 | -7.53
-11.5 | -0.541 | 0.06924 | -0.033 | -7.815
-11 | -0.53 | 0.06241 | -0.036 | -8.495
-10.5 | -0.515 | 0.05679 | -0.039 | -9.067
-10 | -0.498 | 0.04994 | -0.043 | -9.967
-9.5 | -0.572 | 0.00771 | -0.066 | -74.149
-9 | -0.536 | 0.00747 | -0.067 | -71.724
-8.5 | -0.495 | 0.00721 | -0.068 | -68.665
-8 | -0.451 | 0.00705 | -0.069 | -63.948
-7.5 | -0.403 | 0.00683 | -0.07 | -59.027
-7 | -0.352 | 0.00672 | -0.071 | -52.403
-6.5 | -0.297 | 0.00663 | -0.072 | -44.766
-6 | -0.241 | 0.00645 | -0.073 | -37.277
-5.5 | -0.183 | 0.00638 | -0.074 | -28.687
-5 | -0.124 | 0.0062 | -0.075 | -20.068
-4.5 | -0.065 | 0.00609 | -0.076 | -10.648
-4 | -0.005 | 0.006 | -0.077 | -0.777
-3.5 | 0.056 | 0.00589 | -0.078 | 9.518
-3 | 0.117 | 0.00586 | -0.08 | 20.02
-2.5 | 0.179 | 0.00574 | -0.081 | 31.113
-2 | 0.24 | 0.00572 | -0.082 | 42.044
-1.5 | 0.302 | 0.00567 | -0.083 | 53.261
-1 | 0.365 | 0.00564 | -0.084 | 64.719
-0.5 | 0.426 | 0.00575 | -0.085 | 74.199
0 | 0.488 | 0.00596 | -0.086 | 81.985
0.5 | 0.548 | 0.00514 | -0.087 | 106.653
1 | 0.609 | 0.00562 | -0.088 | 108.264
1.5 | 0.668 | 0.0058 | -0.089 | 115.304
2 | 0.728 | 0.00601 | -0.09 | 121.073
2.5 | 0.788 | 0.00597 | -0.091 | 131.966
3 | 0.847 | 0.00634 | -0.092 | 133.703
3.5 | 0.907 | 0.00677 | -0.093 | 134.025
4 | 0.96 | 0.00725 | -0.094 | 132.45
4.5 | 1.017 | 0.00774 | -0.094 | 131.32
5 | 1.072 | 0.00818 | -0.095 | 131.117
5.5 | 1.125 | 0.01006 | -0.096 | 111.769
6 | 1.177 | 0.01048 | -0.097 | 112.274
6.5 | 1.228 | 0.01092 | -0.098 | 112.45
7 | 1.276 | 0.01137 | -0.099 | 112.213
7.5 | 1.322 | 0.01186 | -0.1 | 111.502
8 | 1.366 | 0.01235 | -0.101 | 110.624
8.5 | 1.406 | 0.01292 | -0.102 | 108.85
9 | 1.443 | 0.01352 | -0.103 | 106.77
9.5 | 1.473 | 0.01414 | -0.104 | 104.18
10 | 1.498 | 0.01477 | -0.105 | 101.433
10.5 | 1.518 | 0.01545 | -0.106 | 98.224
11 | 1.532 | 0.01626 | -0.107 | 94.21
11.5 | 1.541 | 0.01701 | -0.107 | 90.583
12 | 1.543 | 0.01783 | -0.108 | 86.56
12.5 | 1.533 | 0.01886 | -0.109 | 81.271
13 | 1.517 | 0.01976 | -0.11 | 76.758
13.5 | 1.493 | 0.02108 | -0.111 | 70.842
14 | 1.464 | 0.02227 | -0.112 | 65.764
14.5 | 1.43 | 0.02335 | -0.112 | 61.259
15 | 1.391 | 0.02463 | -0.113 | 56.488
15.5 | 1.348 | 0.02653 | -0.114 | 50.804
16 | 1.301 | 0.0278 | -0.115 | 46.811
16.5 | 1.252 | 0.02991 | -0.115 | 41.845
17 | 1.2 | 0.03197 | -0.116 | 37.545

## 124. Re 14M Mach 0.10 (2)
BIGFOIL.COM POLAR EXPORT
NACA66-615 a=0.5
NACA66-615 a=0.5 |  |  |  | Cl Max: | 1.7657 | at alpha= | 20 | deg
XFOIL ncrit=9 |  |  |  | L/D Max: | 221.239 | at alpha= | 2.5 | deg
Re: | 14000000 |  |  | Cd Min: | 0.05691 | at alpha= | 20 | deg
Mach: | 0.1 |  |  | Cl=0 at alpha= | -4.1644 | deg
|  |  |  | @ Cl=0.1, Cd= | 0.0050204
|  |  |  | @ Cl=0.4, Cd= | 0.0045412
|  |  |  | @ Cl=0.6, Cd= | 0.0041178
alpha (deg) | Cl | Cd | Cm | Cl/Cd
-20 | -1.2811 | 0.03694 | -0.1234 | -34.6806
-19.5 | -1.2834 | 0.03288 | -0.1229 | -39.0328
-19 | -1.3083 | 0.02795 | -0.1198 | -46.8086
-18.5 | -1.2993 | 0.02563 | -0.1169 | -50.6945
-18 | -1.2974 | 0.02311 | -0.1126 | -56.1402
-17.5 | -1.2872 | 0.02123 | -0.1082 | -60.6312
-17 | -1.2707 | 0.01978 | -0.1036 | -64.2417
-16.5 | -1.2566 | 0.01841 | -0.098 | -68.2564
-15.5 | -1.1994 | 0.01618 | -0.0904 | -74.1286
-15 | -1.1616 | 0.01502 | -0.088 | -77.3369
-14.5 | -1.1191 | 0.01409 | -0.0863 | -79.4251
-14 | -1.0768 | 0.01298 | -0.0845 | -82.9584
-13.5 | -1.0297 | 0.01219 | -0.0834 | -84.4709
-13 | -0.9817 | 0.01137 | -0.0824 | -86.3412
-12.5 | -0.9312 | 0.01073 | -0.0818 | -86.7847
-12 | -0.8794 | 0.01018 | -0.0814 | -86.3851
-11.5 | -0.8266 | 0.00968 | -0.0811 | -85.3926
-11 | -0.7746 | 0.00907 | -0.0808 | -85.4024
-10.5 | -0.7219 | 0.00848 | -0.0805 | -85.1297
-10 | -0.6701 | 0.00778 | -0.0802 | -86.1311
-9.5 | -0.6149 | 0.00739 | -0.0803 | -83.207
-9 | -0.5584 | 0.00713 | -0.0807 | -78.317
-8.5 | -0.5015 | 0.00689 | -0.0812 | -72.7866
-8 | -0.4441 | 0.0067 | -0.0817 | -66.2836
-7.5 | -0.3868 | 0.00649 | -0.0823 | -59.5994
-7 | -0.3298 | 0.00624 | -0.0828 | -52.8526
-6.5 | -0.2723 | 0.006 | -0.0834 | -45.3833
-6 | -0.2145 | 0.00579 | -0.0842 | -37.0466
-5.5 | -0.1562 | 0.00562 | -0.085 | -27.7936
-5 | -0.0977 | 0.00548 | -0.0858 | -17.8285
-4.5 | -0.0392 | 0.00535 | -0.0867 | -7.3271
-4 | 0.0192 | 0.00522 | -0.0876 | 3.6782
-3.5 | 0.0776 | 0.00507 | -0.0885 | 15.3057
-3 | 0.1363 | 0.00494 | -0.0895 | 27.5911
-2.5 | 0.1952 | 0.00481 | -0.0905 | 40.5821
-1.5 | 0.3129 | 0.00465 | -0.0926 | 67.2903
-1 | 0.3718 | 0.00457 | -0.0937 | 81.3567
-0.5 | 0.4305 | 0.00451 | -0.0947 | 95.4545
0 | 0.4891 | 0.00444 | -0.0957 | 110.1577
0.5 | 0.5462 | 0.0043 | -0.0966 | 127.0233
1 | 0.6023 | 0.00411 | -0.0973 | 146.545
1.5 | 0.657 | 0.00384 | -0.0979 | 171.0938
2 | 0.7105 | 0.00335 | -0.0983 | 212.0896
2.5 | 0.7677 | 0.00347 | -0.0992 | 221.2392
3 | 0.8092 | 0.00441 | -0.0971 | 183.4921
3.5 | 0.8467 | 0.00532 | -0.0943 | 159.1541
4 | 0.8791 | 0.00619 | -0.0904 | 142.0194
4.5 | 0.9113 | 0.00684 | -0.0864 | 133.231
5 | 0.9211 | 0.00755 | -0.0777 | 122
5.5 | 0.9421 | 0.00836 | -0.0719 | 112.6914
6 | 0.9646 | 0.00932 | -0.0667 | 103.4979
6.5 | 0.9915 | 0.01025 | -0.0624 | 96.7317
7 | 1.0268 | 0.01096 | -0.0598 | 93.6861
7.5 | 1.063 | 0.01168 | -0.0574 | 91.0103
8 | 1.099 | 0.01242 | -0.0551 | 88.4863
8.5 | 1.1345 | 0.01319 | -0.0528 | 86.0121
9 | 1.1681 | 0.01406 | -0.0502 | 83.0797
9.5 | 1.2025 | 0.01486 | -0.0478 | 80.9219
10 | 1.2452 | 0.01571 | -0.0475 | 79.2616
10.5 | 1.325 | 0.01693 | -0.0555 | 78.2634
11.5 | 1.3983 | 0.01921 | -0.0528 | 72.7902
12 | 1.4307 | 0.0206 | -0.051 | 69.4515
12.5 | 1.4645 | 0.02191 | -0.0495 | 66.8416
13 | 1.4956 | 0.02339 | -0.0476 | 63.9419
13.5 | 1.5263 | 0.02497 | -0.046 | 61.1254
14 | 1.5569 | 0.0265 | -0.0443 | 58.7509
14.5 | 1.5847 | 0.02828 | -0.0424 | 56.0361
15 | 1.6096 | 0.03029 | -0.0404 | 53.1397
15.5 | 1.6354 | 0.03218 | -0.0384 | 50.8204
16 | 1.6593 | 0.03434 | -0.0365 | 48.3197
16.5 | 1.6824 | 0.03651 | -0.0346 | 46.0805
17 | 1.702 | 0.03893 | -0.0325 | 43.7195
17.5 | 1.7183 | 0.04168 | -0.0302 | 41.226
18 | 1.7368 | 0.04427 | -0.0283 | 39.232
18.5 | 1.7502 | 0.0471 | -0.0258 | 37.1592
19 | 1.7568 | 0.05014 | -0.0225 | 35.0379
19.5 | 1.756 | 0.0531 | -0.0178 | 33.0697
20 | 1.7657 | 0.05691 | -0.0165 | 31.0262

## 125. Re 14M Mach 0.25 (1)
BIGFOIL.COM POLAR EXPORT
NACA66-615 a=0.5
NACA66-615 a=0.5 |  |  |  | Cl Max: | 1.507 | at alpha= | 10.5 | deg
JavaFoil+Calcfoil stall+Eppler ext transition |  |  |  | L/D Max: | 133.215 | at alpha= | 3 | deg
Re: | 14000000 |  |  | Cd Min: | 0.00493 | at alpha= | 0.5 | deg
Mach: | 0.25 |  |  | Cl=0 at alpha= | -3.9603 | deg
|  |  |  | @ Cl=0.1, Cd= | 0.005949
|  |  |  | @ Cl=0.4, Cd= | 0.0057338
|  |  |  | @ Cl=0.6, Cd= | 0.0054092
alpha (deg) | Cl | Cd | Cm | Cl/Cd
-14 | -0.364 | 0.10147 | -0.028 | -3.584
-13.5 | -0.397 | 0.09673 | -0.029 | -4.101
-13 | -0.425 | 0.08919 | -0.03 | -4.761
-12.5 | -0.447 | 0.08341 | -0.03 | -5.358
-12 | -0.463 | 0.07795 | -0.031 | -5.941
-11.5 | -0.473 | 0.07285 | -0.032 | -6.497
-11 | -0.477 | 0.0672 | -0.033 | -7.101
-10.5 | -0.474 | 0.06388 | -0.034 | -7.413
-10 | -0.465 | 0.05863 | -0.036 | -7.926
-9.5 | -0.449 | 0.05486 | -0.037 | -8.179
-9 | -0.526 | 0.00773 | -0.069 | -68.086
-8.5 | -0.492 | 0.00742 | -0.07 | -66.368
-8 | -0.452 | 0.00724 | -0.071 | -62.447
-7.5 | -0.407 | 0.007 | -0.072 | -58.099
-7 | -0.357 | 0.00687 | -0.073 | -52.01
-6.5 | -0.302 | 0.00674 | -0.074 | -44.861
-6 | -0.245 | 0.00662 | -0.075 | -37.051
-5.5 | -0.187 | 0.00641 | -0.076 | -29.163
-5 | -0.127 | 0.00634 | -0.077 | -20.069
-4.5 | -0.066 | 0.00622 | -0.078 | -10.684
-4 | -0.005 | 0.00606 | -0.08 | -0.789
-3.5 | 0.058 | 0.00601 | -0.081 | 9.572
-3 | 0.12 | 0.00592 | -0.082 | 20.329
-2.5 | 0.183 | 0.00587 | -0.083 | 31.278
-2 | 0.247 | 0.00577 | -0.084 | 42.82
-1.5 | 0.31 | 0.00575 | -0.085 | 53.979
-1 | 0.375 | 0.00571 | -0.086 | 65.667
-0.5 | 0.438 | 0.00577 | -0.087 | 75.92
0 | 0.501 | 0.00565 | -0.088 | 88.682
0.5 | 0.563 | 0.00493 | -0.089 | 114.188
1 | 0.624 | 0.00572 | -0.09 | 109.14
1.5 | 0.686 | 0.0059 | -0.091 | 116.238
2 | 0.747 | 0.00617 | -0.092 | 121.122
2.5 | 0.808 | 0.00614 | -0.093 | 131.578
3 | 0.869 | 0.00653 | -0.094 | 133.215
3.5 | 0.93 | 0.00699 | -0.095 | 133.044
4 | 0.984 | 0.00751 | -0.096 | 131.113
4.5 | 1.042 | 0.00805 | -0.097 | 129.408
5 | 1.099 | 0.00852 | -0.098 | 128.944
5.5 | 1.152 | 0.01051 | -0.099 | 109.667
6 | 1.205 | 0.01097 | -0.1 | 109.889
6.5 | 1.256 | 0.01146 | -0.101 | 109.539
7 | 1.304 | 0.01197 | -0.102 | 108.942
7.5 | 1.349 | 0.01249 | -0.103 | 107.965
8 | 1.39 | 0.01307 | -0.104 | 106.339
8.5 | 1.428 | 0.01371 | -0.105 | 104.127
9 | 1.46 | 0.01437 | -0.106 | 101.661
9.5 | 1.483 | 0.01514 | -0.107 | 97.995
10 | 1.499 | 0.01584 | -0.107 | 94.638
10.5 | 1.507 | 0.01663 | -0.108 | 90.637
11 | 1.506 | 0.01761 | -0.109 | 85.547
11.5 | 1.497 | 0.01857 | -0.11 | 80.583
12 | 1.476 | 0.01966 | -0.111 | 75.099
12.5 | 1.437 | 0.02094 | -0.112 | 68.653
13 | 1.386 | 0.02251 | -0.113 | 61.595
13.5 | 1.325 | 0.0237 | -0.113 | 55.912
14 | 1.253 | 0.02543 | -0.114 | 49.271
14.5 | 1.171 | 0.02759 | -0.115 | 42.429
15 | 1.075 | 0.03163 | -0.115 | 33.983
15.5 | 0.978 | 0.03423 | -0.115 | 28.561

## 126. Re 14M Mach 0.25 (2)
BIGFOIL.COM POLAR EXPORT
NACA66-615 a=0.5
NACA66-615 a=0.5 |  |  |  | Cl Max: | 1.7383 | at alpha= | 20 | deg
XFOIL ncrit=9 |  |  |  | L/D Max: | 230.58 | at alpha= | 2.5 | deg
Re: | 14000000 |  |  | Cd Min: | 0.17568 | at alpha= | -19 | deg
Mach: | 0.25 |  |  | Cl=0 at alpha= | -4.1757 | deg
|  |  |  | @ Cl=0.1, Cd= | 0.0050822
|  |  |  | @ Cl=0.4, Cd= | 0.0045665
|  |  |  | @ Cl=0.6, Cd= | 0.0042143
alpha (deg) | Cl | Cd | Cm | Cl/Cd
-19 | -0.4392 | 0.17568 | -0.0455 | -2.5
-18.5 | -0.4248 | 0.16869 | -0.0502 | -2.5182
-18 | -0.4095 | 0.16188 | -0.0547 | -2.5297
-17.5 | -0.3945 | 0.1551 | -0.0591 | -2.5435
-17 | -0.4008 | 0.1432 | -0.0656 | -2.7989
-16.5 | -0.3922 | 0.13517 | -0.0705 | -2.9015
-15.5 | -0.8475 | 0.04127 | -0.134 | -20.5355
-15 | -0.9268 | 0.03183 | -0.1327 | -29.1172
-14.5 | -0.9865 | 0.02582 | -0.1249 | -38.2068
-14 | -1.0555 | 0.02027 | -0.1107 | -52.072
-13.5 | -1.0393 | 0.01741 | -0.1049 | -59.6956
-13 | -1.0073 | 0.01517 | -0.1006 | -66.4008
-12.5 | -0.9645 | 0.01351 | -0.0974 | -71.3916
-12 | -0.9168 | 0.01214 | -0.0949 | -75.5189
-11.5 | -0.8644 | 0.01112 | -0.093 | -77.7338
-11 | -0.8093 | 0.01032 | -0.0915 | -78.4205
-10.5 | -0.7527 | 0.00962 | -0.0904 | -78.2432
-10 | -0.6956 | 0.00897 | -0.0894 | -77.5474
-9.5 | -0.639 | 0.00828 | -0.0885 | -77.1739
-9 | -0.5841 | 0.00747 | -0.0875 | -78.1928
-8.5 | -0.524 | 0.00716 | -0.0873 | -73.1844
-8 | -0.4633 | 0.00693 | -0.0874 | -66.8543
-7.5 | -0.4025 | 0.00672 | -0.0875 | -59.8958
-7 | -0.3423 | 0.00643 | -0.0877 | -53.2348
-6.5 | -0.2823 | 0.00614 | -0.088 | -45.9772
-6 | -0.2219 | 0.00591 | -0.0884 | -37.5465
-5.5 | -0.1612 | 0.00571 | -0.0889 | -28.2312
-5 | -0.1003 | 0.00555 | -0.0896 | -18.0721
-4.5 | -0.0395 | 0.0054 | -0.0903 | -7.3148
-4 | 0.0214 | 0.00528 | -0.0911 | 4.053
-3.5 | 0.0818 | 0.00513 | -0.0919 | 15.9454
-3 | 0.1427 | 0.00497 | -0.0929 | 28.7123
-2.5 | 0.2037 | 0.00484 | -0.0939 | 42.0868
-2 | 0.2647 | 0.00474 | -0.0949 | 55.8439
-1.5 | 0.3254 | 0.00467 | -0.0959 | 69.6788
-1 | 0.3863 | 0.00458 | -0.097 | 84.345
-0.5 | 0.447 | 0.00452 | -0.0981 | 98.8938
0.5 | 0.5665 | 0.00433 | -0.1001 | 130.8314
1 | 0.6244 | 0.00413 | -0.1008 | 151.1864
2 | 0.7359 | 0.00336 | -0.1017 | 219.0179
2.5 | 0.7955 | 0.00345 | -0.1027 | 230.5797
3 | 0.8411 | 0.00422 | -0.101 | 199.3128
3.5 | 0.8731 | 0.00532 | -0.0967 | 164.1165
4 | 0.8995 | 0.00625 | -0.0912 | 143.92
4.5 | 0.91 | 0.00697 | -0.0823 | 130.5595
5 | 0.923 | 0.00796 | -0.0745 | 115.9548
5.5 | 0.9424 | 0.00903 | -0.0683 | 104.3632
6 | 0.9642 | 0.0102 | -0.0629 | 94.5294
6.5 | 0.989 | 0.01137 | -0.0582 | 86.9833
7 | 1.025 | 0.01221 | -0.0554 | 83.9476
7.5 | 1.0623 | 0.01304 | -0.0529 | 81.4647
8 | 1.0983 | 0.01394 | -0.0503 | 78.7877
8.5 | 1.1347 | 0.01485 | -0.0478 | 76.4108
9 | 1.1688 | 0.01585 | -0.0449 | 73.7413
9.5 | 1.2033 | 0.01679 | -0.0421 | 71.6677
10 | 1.2688 | 0.01797 | -0.0463 | 70.6066
10.5 | 1.3491 | 0.0195 | -0.0537 | 69.1846
11 | 1.3764 | 0.02081 | -0.0498 | 66.1413
11.5 | 1.4127 | 0.02215 | -0.0478 | 63.7788
12 | 1.4435 | 0.0239 | -0.0454 | 60.3975
12.5 | 1.4777 | 0.02546 | -0.0433 | 58.0401
13 | 1.5094 | 0.0272 | -0.0411 | 55.4926
13.5 | 1.5396 | 0.02911 | -0.0388 | 52.889
14 | 1.5684 | 0.03108 | -0.0364 | 50.4633
14.5 | 1.5938 | 0.03336 | -0.0338 | 47.7758
15 | 1.6202 | 0.03564 | -0.0314 | 45.4602
15.5 | 1.6453 | 0.03796 | -0.0289 | 43.343
16 | 1.6649 | 0.04078 | -0.0261 | 40.8264
16.5 | 1.6807 | 0.04391 | -0.0232 | 38.276
17 | 1.6991 | 0.04684 | -0.0205 | 36.2746
17.5 | 1.7123 | 0.05002 | -0.0174 | 34.2323
18 | 1.7109 | 0.05299 | -0.0115 | 32.2872
18.5 | 1.7146 | 0.05742 | -0.0089 | 29.8607
19 | 1.7256 | 0.06179 | -0.0075 | 27.9268
19.5 | 1.7313 | 0.06702 | -0.0066 | 25.8326
20 | 1.7383 | 0.07232 | -0.0063 | 24.0362

## 127. Re 14M Mach 0.50 (1)
BIGFOIL.COM POLAR EXPORT
NACA66-615 a=0.5
NACA66-615 a=0.5 |  |  |  | Cl Max: | 1.423 | at alpha= | 7.5 | deg
JavaFoil+Calcfoil stall+Eppler ext transition |  |  |  | L/D Max: | 128.063 | at alpha= | 3 | deg
Re: | 14000000 |  |  | Cd Min: | 0.0055 | at alpha= | -1.5 | deg
Mach: | 0.5 |  |  | Cl=0 at alpha= | -3.9638 | deg
|  |  |  | @ Cl=0.1, Cd= | 0.0063137
|  |  |  | @ Cl=0.4, Cd= | 0.0057944
|  |  |  | @ Cl=0.6, Cd= | 0.0059977
alpha (deg) | Cl | Cd | Cm | Cl/Cd
-20 | -0.902 | 0.15167 | -0.033 | -5.95
-19.5 | -0.875 | 0.14427 | -0.034 | -6.066
-19 | -0.845 | 0.14189 | -0.033 | -5.956
-18.5 | -0.817 | 0.13798 | -0.033 | -5.919
-18 | -0.789 | 0.12755 | -0.034 | -6.189
-17.5 | -0.762 | 0.1202 | -0.035 | -6.342
-17 | -0.734 | 0.12153 | -0.035 | -6.039
-16.5 | -0.706 | 0.11292 | -0.035 | -6.255
-16 | -0.678 | 0.10762 | -0.036 | -6.304
-15.5 | -0.651 | 0.10076 | -0.037 | -6.462
-15 | -0.627 | 0.09074 | -0.04 | -6.908
-14.5 | -0.603 | 0.08146 | -0.043 | -7.401
-14 | -0.584 | 0.06789 | -0.047 | -8.598
-13.5 | -0.535 | 0.0941 | -0.035 | -5.69
-13 | -0.508 | 0.08595 | -0.036 | -5.908
-12.5 | -0.481 | 0.07809 | -0.038 | -6.162
-12 | -0.455 | 0.07038 | -0.041 | -6.467
-11.5 | -0.428 | 0.06521 | -0.043 | -6.565
-11 | -0.41 | 0.05046 | -0.052 | -8.129
-10.5 | -0.444 | 0.01086 | -0.072 | -40.932
-10 | -0.416 | 0.00926 | -0.074 | -44.951
-9.5 | -0.311 | 0.06558 | -0.037 | -4.736
-9 | -0.283 | 0.05797 | -0.037 | -4.875
-8.5 | -0.255 | 0.05286 | -0.039 | -4.821
-8 | -0.227 | 0.04855 | -0.041 | -4.678
-7.5 | -0.2 | 0.04374 | -0.046 | -4.574
-7 | -0.257 | 0.0468 | -0.039 | -5.487
-6.5 | -0.299 | 0.00757 | -0.083 | -39.473
-6 | -0.254 | 0.00731 | -0.084 | -34.718
-5.5 | -0.199 | 0.00703 | -0.085 | -28.259
-5 | -0.138 | 0.00677 | -0.087 | -20.33
-4.5 | -0.073 | 0.00668 | -0.088 | -10.877
-4 | -0.005 | 0.00654 | -0.089 | -0.805
-3.5 | 0.064 | 0.00636 | -0.09 | 10.02
-3 | 0.134 | 0.00627 | -0.091 | 21.328
-2.5 | 0.204 | 0.00623 | -0.093 | 32.798
-2 | 0.275 | 0.0058 | -0.094 | 47.47
-1.5 | 0.347 | 0.0055 | -0.095 | 63.023
-1 | 0.419 | 0.0059 | -0.096 | 71.019
-0.5 | 0.49 | 0.00592 | -0.097 | 82.761
0 | 0.556 | 0.00624 | -0.098 | 89.08
0.5 | 0.625 | 0.00586 | -0.099 | 106.667
1 | 0.693 | 0.00617 | -0.1 | 112.452
1.5 | 0.762 | 0.00647 | -0.101 | 117.774
2 | 0.83 | 0.0065 | -0.102 | 127.614
2.5 | 0.898 | 0.00702 | -0.103 | 127.769
3 | 0.965 | 0.00754 | -0.104 | 128.063
3.5 | 1.033 | 0.0082 | -0.105 | 125.909
4 | 1.09 | 0.00892 | -0.106 | 122.288
4.5 | 1.153 | 0.00961 | -0.107 | 119.975
5 | 1.211 | 0.0121 | -0.108 | 100.112
5.5 | 1.268 | 0.01281 | -0.11 | 99.018
6 | 1.32 | 0.01352 | -0.111 | 97.59
6.5 | 1.365 | 0.01427 | -0.112 | 95.664
7 | 1.401 | 0.01509 | -0.113 | 92.807
7.5 | 1.423 | 0.01612 | -0.114 | 88.274
8 | 1.423 | 0.01722 | -0.115 | 82.621
8.5 | 1.383 | 0.0185 | -0.116 | 74.741
9 | 1.221 | 0.02017 | -0.117 | 60.523
9.5 | 0.888 | 0.02191 | -0.118 | 40.543
10 | 0.768 | 0.06678 | -0.058 | 11.496
10.5 | 0.951 | 0.02321 | -0.12 | 40.962
11 | 0.98 | 0.02537 | -0.121 | 38.646
11.5 | 1.009 | 0.02799 | -0.121 | 36.049
12 | 1.042 | 0.02694 | -0.123 | 38.681
12.5 | 1.071 | 0.02916 | -0.124 | 36.729

## 128. Re 14M Mach 0.50 (2)
BIGFOIL.COM POLAR EXPORT
NACA66-615 a=0.5
NACA66-615 a=0.5 |  |  |  | Cl Max: | 1.4658 | at alpha= | 12 | deg
XFOIL ncrit=9 |  |  |  | L/D Max: | 254.301 | at alpha= | 3 | deg
Re: | 14000000 |  |  | Cd Min: | 0.22638 | at alpha= | -20 | deg
Mach: | 0.5 |  |  | Cl=0 at alpha= | -4.2285 | deg
|  |  |  | @ Cl=0.1, Cd= | 0.0053695
|  |  |  | @ Cl=0.4, Cd= | 0.0047759
|  |  |  | @ Cl=0.6, Cd= | 0.0045705
alpha (deg) | Cl | Cd | Cm | Cl/Cd
-20 | -0.4254 | 0.22638 | -0.0353 | -1.8791
-19 | -0.3852 | 0.20949 | -0.0454 | -1.8388
-18.5 | -0.3642 | 0.20174 | -0.0504 | -1.8053
-18 | -0.3419 | 0.19451 | -0.0552 | -1.7578
-17.5 | -0.3191 | 0.18751 | -0.06 | -1.7018
-17 | -0.3053 | 0.17736 | -0.0651 | -1.7214
-16.5 | -0.288 | 0.16889 | -0.07 | -1.7053
-16 | -0.2747 | 0.15953 | -0.0752 | -1.7219
-15.5 | -0.2656 | 0.14948 | -0.0807 | -1.7768
-15 | -0.2503 | 0.14135 | -0.0856 | -1.7708
-14.5 | -0.2379 | 0.13279 | -0.0908 | -1.7916
-14 | -0.2297 | 0.12377 | -0.0962 | -1.8559
-13.5 | -0.2166 | 0.11599 | -0.101 | -1.8674
-13 | -0.2062 | 0.10808 | -0.1058 | -1.9078
-12.5 | -0.1952 | 0.10051 | -0.1105 | -1.9421
-12 | -0.2128 | 0.08892 | -0.1175 | -2.3932
-11.5 | -0.2096 | 0.08106 | -0.1223 | -2.5857
-11 | -0.2159 | 0.07233 | -0.1278 | -2.9849
-10 | -0.2636 | 0.05052 | -0.145 | -5.2177
-9.5 | -0.3003 | 0.04115 | -0.1499 | -7.2977
-8.5 | -0.3833 | 0.02873 | -0.137 | -13.3415
-8 | -0.4027 | 0.02167 | -0.1299 | -18.5833
-7.5 | -0.3955 | 0.01579 | -0.1233 | -25.0475
-7 | -0.3745 | 0.01027 | -0.1171 | -36.4654
-6.5 | -0.3184 | 0.00798 | -0.1134 | -39.8997
-6 | -0.2479 | 0.00727 | -0.1114 | -34.099
-5.5 | -0.1785 | 0.00665 | -0.1097 | -26.8421
-5 | -0.1085 | 0.00621 | -0.1087 | -17.4718
-4.5 | -0.0385 | 0.00583 | -0.1081 | -6.6038
-4 | 0.0324 | 0.00557 | -0.108 | 5.8169
-3.5 | 0.1032 | 0.00536 | -0.1083 | 19.2537
-3 | 0.1734 | 0.00517 | -0.1088 | 33.5397
-2.5 | 0.2433 | 0.00502 | -0.1094 | 48.4661
-2 | 0.313 | 0.0049 | -0.1103 | 63.8776
-1.5 | 0.3831 | 0.0048 | -0.1114 | 79.8125
-1 | 0.4532 | 0.0047 | -0.1126 | 96.4255
-0.5 | 0.5225 | 0.00464 | -0.1138 | 112.6078
0 | 0.592 | 0.00458 | -0.115 | 129.2576
0.5 | 0.6594 | 0.0045 | -0.1159 | 146.5333
1 | 0.7249 | 0.00426 | -0.1166 | 170.1643
1.5 | 0.7882 | 0.00383 | -0.1169 | 205.7963
2 | 0.8504 | 0.00347 | -0.117 | 245.072
2.5 | 0.9175 | 0.00362 | -0.1176 | 253.453
3 | 0.9816 | 0.00386 | -0.1175 | 254.3005
4 | 0.9744 | 0.00643 | -0.0914 | 151.5397
4.5 | 0.9557 | 0.00861 | -0.0773 | 110.9988
5 | 0.956 | 0.01072 | -0.0674 | 89.1791
5.5 | 0.9687 | 0.01266 | -0.0597 | 76.5166
6.5 | 0.9838 | 0.01746 | -0.0443 | 56.3459
7 | 1.021 | 0.01895 | -0.0408 | 53.8786
7.5 | 1.0612 | 0.02039 | -0.0376 | 52.0451
8 | 1.1032 | 0.02179 | -0.0346 | 50.6287
8.5 | 1.1432 | 0.02335 | -0.0313 | 48.9593
9.5 | 1.2315 | 0.02662 | -0.0261 | 46.2622
10 | 1.3248 | 0.02939 | -0.0338 | 45.0766
11 | 1.4126 | 0.03443 | -0.0291 | 41.0282
11.5 | 1.4458 | 0.03712 | -0.0248 | 38.9494
12 | 1.4658 | 0.0407 | -0.0195 | 36.0147
12.5 | 1.4641 | 0.04578 | -0.0133 | 31.9812
13 | 1.4388 | 0.05229 | -0.0064 | 27.5158
13.5 | 1.4001 | 0.0587 | 0.0022 | 23.8518
14 | 1.3669 | 0.06692 | 0.0065 | 20.4259
14.5 | 1.336 | 0.07675 | 0.0075 | 17.4072
15 | 1.3032 | 0.08811 | 0.0056 | 14.7906
15.5 | 1.2648 | 0.10138 | 0.001 | 12.4758
16 | 1.2316 | 0.11509 | -0.0055 | 10.7012
16.5 | 1.2011 | 0.12939 | -0.0137 | 9.2828
17 | 1.1755 | 0.14372 | -0.0227 | 8.1791

## 129. Re 16M Mach 0.00 (1)
BIGFOIL.COM POLAR EXPORT
NACA66-615 a=0.5
NACA66-615 a=0.5 |  |  |  | Cl Max: | 1.551 | at alpha= | 12 | deg
JavaFoil+Calcfoil stall+Eppler ext transition |  |  |  | L/D Max: | 132.606 | at alpha= | 3.5 | deg
Re: | 16000000 |  |  | Cd Min: | 0.00537 | at alpha= | 0.5 | deg
Mach: | 0 |  |  | Cl=0 at alpha= | -3.959 | deg
|  |  |  | @ Cl=0.1, Cd= | 0.0057811
|  |  |  | @ Cl=0.4, Cd= | 0.0058928
|  |  |  | @ Cl=0.6, Cd= | 0.0058185
alpha (deg) | Cl | Cd | Cm | Cl/Cd
-15 | -0.564 | 0.10166 | -0.028 | -5.552
-14.5 | -0.571 | 0.09628 | -0.029 | -5.926
-14 | -0.574 | 0.09165 | -0.029 | -6.265
-13.5 | -0.575 | 0.08612 | -0.03 | -6.681
-13 | -0.574 | 0.08156 | -0.031 | -7.034
-12.5 | -0.57 | 0.07524 | -0.033 | -7.576
-12 | -0.561 | 0.07155 | -0.033 | -7.847
-11.5 | -0.55 | 0.0677 | -0.034 | -8.117
-11 | -0.538 | 0.06003 | -0.038 | -8.964
-10.5 | -0.525 | 0.05188 | -0.042 | -10.113
-10 | -0.595 | 0.00924 | -0.063 | -64.345
-9.5 | -0.574 | 0.0075 | -0.066 | -76.495
-9 | -0.536 | 0.00727 | -0.067 | -73.769
-8.5 | -0.495 | 0.00708 | -0.068 | -69.911
-8 | -0.45 | 0.0069 | -0.069 | -65.251
-7.5 | -0.402 | 0.00677 | -0.07 | -59.394
-7 | -0.351 | 0.00662 | -0.071 | -52.982
-6.5 | -0.296 | 0.00649 | -0.072 | -45.58
-6 | -0.24 | 0.00631 | -0.073 | -37.96
-5.5 | -0.182 | 0.00625 | -0.074 | -29.177
-5 | -0.124 | 0.00612 | -0.075 | -20.235
-4.5 | -0.065 | 0.00602 | -0.076 | -10.727
-4 | -0.005 | 0.00589 | -0.077 | -0.788
-3.5 | 0.056 | 0.00581 | -0.078 | 9.6
-3 | 0.117 | 0.00577 | -0.079 | 20.207
-2.5 | 0.178 | 0.00566 | -0.08 | 31.413
-2 | 0.239 | 0.00563 | -0.081 | 42.46
-1.5 | 0.301 | 0.00561 | -0.082 | 53.606
-1 | 0.363 | 0.00582 | -0.083 | 62.418
-0.5 | 0.424 | 0.00594 | -0.085 | 71.457
0 | 0.486 | 0.00617 | -0.086 | 78.679
0.5 | 0.546 | 0.00537 | -0.086 | 101.633
1 | 0.605 | 0.00586 | -0.087 | 103.252
1.5 | 0.665 | 0.00605 | -0.088 | 109.968
2 | 0.725 | 0.00624 | -0.089 | 116.239
2.5 | 0.784 | 0.00644 | -0.09 | 121.814
3 | 0.844 | 0.0064 | -0.091 | 131.75
3.5 | 0.903 | 0.00681 | -0.092 | 132.606
4 | 0.956 | 0.00727 | -0.093 | 131.472
4.5 | 1.012 | 0.00766 | -0.094 | 132.217
5 | 1.067 | 0.0093 | -0.095 | 114.723
5.5 | 1.121 | 0.00976 | -0.096 | 114.751
6 | 1.173 | 0.01016 | -0.097 | 115.438
6.5 | 1.223 | 0.01057 | -0.098 | 115.781
7 | 1.272 | 0.01103 | -0.099 | 115.384
7.5 | 1.318 | 0.01148 | -0.1 | 114.88
8 | 1.362 | 0.01194 | -0.101 | 114.071
8.5 | 1.403 | 0.01249 | -0.102 | 112.362
9 | 1.441 | 0.01305 | -0.103 | 110.37
9.5 | 1.472 | 0.01365 | -0.103 | 107.837
10 | 1.498 | 0.01425 | -0.104 | 105.14
10.5 | 1.519 | 0.01491 | -0.105 | 101.913
11 | 1.536 | 0.01566 | -0.106 | 98.053
11.5 | 1.546 | 0.01636 | -0.107 | 94.499
12 | 1.551 | 0.01708 | -0.108 | 90.81
12.5 | 1.545 | 0.0181 | -0.109 | 85.343
13 | 1.533 | 0.01904 | -0.11 | 80.496
13.5 | 1.514 | 0.02019 | -0.11 | 74.977
14 | 1.49 | 0.02128 | -0.111 | 70.008
14.5 | 1.461 | 0.02225 | -0.112 | 65.666
15 | 1.428 | 0.02344 | -0.113 | 60.899
15.5 | 1.39 | 0.02516 | -0.114 | 55.244
16 | 1.35 | 0.02637 | -0.114 | 51.183
16.5 | 1.306 | 0.02827 | -0.115 | 46.194
17 | 1.261 | 0.02997 | -0.116 | 42.067

## 130. Re 16M Mach 0.00 (2)
BIGFOIL.COM POLAR EXPORT
NACA66-615 a=0.5
NACA66-615 a=0.5 |  |  |  | Cl Max: | 1.7947 | at alpha= | 19.5 | deg
XFOIL ncrit=9 |  |  |  | L/D Max: | 212.486 | at alpha= | 2.5 | deg
Re: | 16000000 |  |  | Cd Min: | 0.05324 | at alpha= | 20 | deg
Mach: | 0 |  |  | Cl=0 at alpha= | -4.1561 | deg
|  |  |  | @ Cl=0.1, Cd= | 0.0048976
|  |  |  | @ Cl=0.4, Cd= | 0.0044487
|  |  |  | @ Cl=0.6, Cd= | 0.0041724
alpha (deg) | Cl | Cd | Cm | Cl/Cd
-20 | -1.3894 | 0.02727 | -0.1157 | -50.9498
-19.5 | -1.3784 | 0.02511 | -0.1131 | -54.8945
-19 | -1.3759 | 0.02268 | -0.1092 | -60.6658
-18.5 | -1.3584 | 0.02121 | -0.1059 | -64.0453
-18 | -1.3438 | 0.01968 | -0.1017 | -68.2825
-17.5 | -1.3253 | 0.01843 | -0.0974 | -71.9099
-17 | -1.3059 | 0.01743 | -0.0925 | -74.9225
-16.5 | -1.28 | 0.0165 | -0.0884 | -77.5758
-16 | -1.2437 | 0.01555 | -0.0862 | -79.9807
-15 | -1.1612 | 0.01388 | -0.0831 | -83.6599
-14.5 | -1.1168 | 0.01312 | -0.0819 | -85.122
-14 | -1.0736 | 0.01211 | -0.0806 | -88.654
-13.5 | -1.0259 | 0.01142 | -0.0799 | -89.8336
-13 | -0.9773 | 0.01073 | -0.0793 | -91.0811
-12.5 | -0.9266 | 0.01019 | -0.079 | -90.9323
-12 | -0.8748 | 0.00972 | -0.0789 | -90
-11.5 | -0.8224 | 0.00926 | -0.0788 | -88.8121
-11 | -0.7706 | 0.00869 | -0.0787 | -88.6766
-10.5 | -0.7182 | 0.00814 | -0.0786 | -88.231
-10 | -0.6663 | 0.00751 | -0.0785 | -88.7217
-9.5 | -0.6117 | 0.00714 | -0.0788 | -85.6723
-9 | -0.5557 | 0.00689 | -0.0792 | -80.6531
-8.5 | -0.4994 | 0.00667 | -0.0798 | -74.8726
-7.5 | -0.3856 | 0.00629 | -0.0811 | -61.3037
-7 | -0.3285 | 0.00607 | -0.0818 | -54.1186
-6.5 | -0.2715 | 0.00583 | -0.0825 | -46.5695
-6 | -0.2141 | 0.00563 | -0.0832 | -38.0284
-5.5 | -0.1563 | 0.00546 | -0.0841 | -28.6264
-5 | -0.0982 | 0.00533 | -0.085 | -18.424
-4.5 | -0.0401 | 0.00521 | -0.0859 | -7.6967
-4 | 0.0182 | 0.0051 | -0.0869 | 3.5686
-3.5 | 0.0764 | 0.00495 | -0.0878 | 15.4343
-3 | 0.1349 | 0.00482 | -0.0888 | 27.9876
-2.5 | 0.1934 | 0.00469 | -0.0898 | 41.2367
-2 | 0.2519 | 0.00462 | -0.0909 | 54.5238
-1.5 | 0.3104 | 0.00455 | -0.0919 | 68.2198
-1 | 0.369 | 0.00447 | -0.093 | 82.5503
-0.5 | 0.4273 | 0.00443 | -0.094 | 96.456
0 | 0.4852 | 0.00441 | -0.095 | 110.0227
0.5 | 0.542 | 0.00431 | -0.0959 | 125.7541
1 | 0.5979 | 0.00418 | -0.0966 | 143.0383
1.5 | 0.6529 | 0.00398 | -0.0972 | 164.0452
2 | 0.7057 | 0.00337 | -0.0976 | 209.4065
2.5 | 0.7607 | 0.00358 | -0.0982 | 212.486
3 | 0.797 | 0.00475 | -0.0953 | 167.7895
3.5 | 0.8379 | 0.00548 | -0.0931 | 152.9015
4 | 0.8719 | 0.00627 | -0.0896 | 139.059
4.5 | 0.907 | 0.00685 | -0.0862 | 132.4088
5 | 0.9211 | 0.00747 | -0.0784 | 123.3066
5.5 | 0.9452 | 0.00817 | -0.0731 | 115.6916
6 | 0.967 | 0.00908 | -0.0678 | 106.4978
6.5 | 0.9985 | 0.00982 | -0.0643 | 101.6802
7 | 1.0342 | 0.01048 | -0.0618 | 98.6832
7.5 | 1.0707 | 0.01113 | -0.0595 | 96.1995
8 | 1.1062 | 0.01186 | -0.0571 | 93.2715
8.5 | 1.1437 | 0.01254 | -0.0551 | 91.2041
9 | 1.1769 | 0.01338 | -0.0526 | 87.9596
9.5 | 1.211 | 0.01419 | -0.0502 | 85.3418
10 | 1.2444 | 0.01497 | -0.0478 | 83.1263
10.5 | 1.3024 | 0.01601 | -0.0511 | 81.3492
11 | 1.3813 | 0.0171 | -0.059 | 80.7778
11.5 | 1.4069 | 0.01823 | -0.0554 | 77.175
12 | 1.4399 | 0.01949 | -0.0537 | 73.8789
12.5 | 1.4735 | 0.02076 | -0.0522 | 70.9778
13 | 1.5046 | 0.02219 | -0.0505 | 67.8053
13.5 | 1.5372 | 0.02355 | -0.049 | 65.2739
14 | 1.5659 | 0.02518 | -0.0473 | 62.1882
14.5 | 1.5958 | 0.02668 | -0.0456 | 59.8126
15 | 1.6209 | 0.02863 | -0.0437 | 56.6154
15.5 | 1.6463 | 0.03052 | -0.0418 | 53.9417
16 | 1.6729 | 0.03234 | -0.0402 | 51.7285
16.5 | 1.6942 | 0.0346 | -0.0382 | 48.9653
17 | 1.7164 | 0.03678 | -0.0364 | 46.6667
17.5 | 1.7347 | 0.03927 | -0.0343 | 44.1737
18 | 1.7533 | 0.04184 | -0.0325 | 41.9049
18.5 | 1.7699 | 0.04451 | -0.0306 | 39.7641
19 | 1.7841 | 0.04733 | -0.0286 | 37.6949
19.5 | 1.7947 | 0.05045 | -0.0264 | 35.5738
20 | 1.7836 | 0.05324 | -0.0197 | 33.5011

## 131. Re 16M Mach 0.10 (1)
BIGFOIL.COM POLAR EXPORT
NACA66-615 a=0.5
NACA66-615 a=0.5 |  |  |  | Cl Max: | 1.544 | at alpha= | 12 | deg
JavaFoil+Calcfoil stall+Eppler ext transition |  |  |  | L/D Max: | 132.232 | at alpha= | 3.5 | deg
Re: | 16000000 |  |  | Cd Min: | 0.00537 | at alpha= | 0.5 | deg
Mach: | 0.1 |  |  | Cl=0 at alpha= | -3.959 | deg
|  |  |  | @ Cl=0.1, Cd= | 0.0057684
|  |  |  | @ Cl=0.4, Cd= | 0.0059103
|  |  |  | @ Cl=0.6, Cd= | 0.0058207
alpha (deg) | Cl | Cd | Cm | Cl/Cd
-14.5 | -0.546 | 0.09811 | -0.029 | -5.569
-14 | -0.553 | 0.09226 | -0.03 | -5.998
-13.5 | -0.557 | 0.08771 | -0.03 | -6.355
-13 | -0.558 | 0.08215 | -0.031 | -6.798
-12.5 | -0.557 | 0.07637 | -0.032 | -7.295
-12 | -0.551 | 0.07258 | -0.033 | -7.592
-11.5 | -0.541 | 0.06874 | -0.033 | -7.874
-11 | -0.529 | 0.06346 | -0.035 | -8.335
-10.5 | -0.516 | 0.0555 | -0.04 | -9.303
-10 | -0.499 | 0.04873 | -0.044 | -10.246
-9.5 | -0.572 | 0.0076 | -0.066 | -75.27
-9 | -0.536 | 0.00737 | -0.067 | -72.654
-8.5 | -0.495 | 0.00708 | -0.068 | -69.976
-8 | -0.451 | 0.00697 | -0.069 | -64.671
-7.5 | -0.403 | 0.00682 | -0.07 | -59.105
-7 | -0.352 | 0.00667 | -0.071 | -52.764
-6.5 | -0.297 | 0.00649 | -0.072 | -45.746
-6 | -0.241 | 0.00638 | -0.073 | -37.734
-5.5 | -0.183 | 0.00628 | -0.074 | -29.132
-5 | -0.124 | 0.00609 | -0.075 | -20.406
-4.5 | -0.065 | 0.00599 | -0.076 | -10.821
-4 | -0.005 | 0.00592 | -0.077 | -0.788
-3.5 | 0.056 | 0.00579 | -0.078 | 9.685
-3 | 0.117 | 0.00576 | -0.08 | 20.359
-2.5 | 0.179 | 0.00571 | -0.081 | 31.313
-2 | 0.24 | 0.00561 | -0.082 | 42.815
-1.5 | 0.302 | 0.00559 | -0.083 | 54.097
-1 | 0.365 | 0.00583 | -0.084 | 62.569
-0.5 | 0.426 | 0.00597 | -0.085 | 71.406
0 | 0.488 | 0.0062 | -0.086 | 78.708
0.5 | 0.548 | 0.00537 | -0.087 | 102.103
1 | 0.608 | 0.00589 | -0.088 | 103.328
1.5 | 0.668 | 0.00605 | -0.089 | 110.47
2 | 0.728 | 0.00625 | -0.09 | 116.574
2.5 | 0.788 | 0.00645 | -0.091 | 122.093
3 | 0.848 | 0.00645 | -0.092 | 131.416
3.5 | 0.907 | 0.00686 | -0.093 | 132.232
4 | 0.96 | 0.00731 | -0.094 | 131.324
4.5 | 1.017 | 0.0077 | -0.095 | 132.023
5 | 1.071 | 0.00936 | -0.095 | 114.466
5.5 | 1.126 | 0.00986 | -0.096 | 114.172
6 | 1.178 | 0.01025 | -0.097 | 114.908
6.5 | 1.229 | 0.01068 | -0.098 | 115.053
7 | 1.277 | 0.01112 | -0.099 | 114.876
7.5 | 1.323 | 0.01158 | -0.1 | 114.299
8 | 1.367 | 0.01208 | -0.101 | 113.155
8.5 | 1.407 | 0.01263 | -0.102 | 111.436
9 | 1.445 | 0.01319 | -0.103 | 109.498
9.5 | 1.475 | 0.0138 | -0.104 | 106.853
10 | 1.499 | 0.01441 | -0.105 | 104.041
10.5 | 1.519 | 0.01509 | -0.106 | 100.645
11 | 1.533 | 0.01588 | -0.107 | 96.579
11.5 | 1.542 | 0.0166 | -0.108 | 92.877
12 | 1.544 | 0.01745 | -0.108 | 88.46
12.5 | 1.534 | 0.01849 | -0.109 | 82.966
13 | 1.518 | 0.01927 | -0.11 | 78.781
13.5 | 1.495 | 0.02059 | -0.111 | 72.582
14 | 1.465 | 0.02171 | -0.112 | 67.495
14.5 | 1.431 | 0.02276 | -0.113 | 62.878
15 | 1.392 | 0.0242 | -0.113 | 57.512
15.5 | 1.348 | 0.02592 | -0.114 | 52.027
16 | 1.303 | 0.02712 | -0.115 | 48.032
16.5 | 1.253 | 0.02913 | -0.115 | 43.014
17 | 1.202 | 0.03103 | -0.116 | 38.72

## 132. Re 16M Mach 0.10 (2)
BIGFOIL.COM POLAR EXPORT
NACA66-615 a=0.5
NACA66-615 a=0.5 |  |  |  | Cl Max: | 1.7882 | at alpha= | 19.5 | deg
XFOIL ncrit=9 |  |  |  | L/D Max: | 215.803 | at alpha= | 2.5 | deg
Re: | 16000000 |  |  | Cd Min: | 0.05585 | at alpha= | 20 | deg
Mach: | 0.1 |  |  | Cl=0 at alpha= | -4.1578 | deg
|  |  |  | @ Cl=0.1, Cd= | 0.0049056
|  |  |  | @ Cl=0.4, Cd= | 0.0044506
|  |  |  | @ Cl=0.6, Cd= | 0.0041751
alpha (deg) | Cl | Cd | Cm | Cl/Cd
-20 | -1.3291 | 0.03312 | -0.1232 | -40.1298
-19.5 | -1.3275 | 0.0298 | -0.1216 | -44.547
-19 | -1.341 | 0.02594 | -0.118 | -51.6962
-18.5 | -1.3294 | 0.02391 | -0.1148 | -55.6002
-18 | -1.3229 | 0.02177 | -0.1104 | -60.7671
-17.5 | -1.3095 | 0.02011 | -0.1058 | -65.1169
-17 | -1.2914 | 0.01882 | -0.1011 | -68.6185
-16.5 | -1.2766 | 0.01763 | -0.0951 | -72.4107
-16 | -1.2471 | 0.01653 | -0.0914 | -75.4446
-15.5 | -1.2091 | 0.01554 | -0.0891 | -77.8057
-15 | -1.1679 | 0.01461 | -0.0872 | -79.9384
-14 | -1.0803 | 0.01275 | -0.084 | -84.7294
-13.5 | -1.0328 | 0.01196 | -0.083 | -86.3545
-13 | -0.9847 | 0.01115 | -0.082 | -88.3139
-12.5 | -0.9344 | 0.01049 | -0.0814 | -89.0753
-12 | -0.8827 | 0.00991 | -0.0809 | -89.0716
-11.5 | -0.8295 | 0.00945 | -0.0807 | -87.7778
-11 | -0.7764 | 0.00893 | -0.0805 | -86.9429
-10.5 | -0.7234 | 0.00835 | -0.0803 | -86.6347
-10 | -0.6713 | 0.00767 | -0.08 | -87.5228
-9.5 | -0.6166 | 0.00724 | -0.08 | -85.1657
-9 | -0.5604 | 0.00694 | -0.0804 | -80.7493
-8.5 | -0.5034 | 0.00671 | -0.0808 | -75.0224
-8 | -0.446 | 0.00651 | -0.0814 | -68.51
-7.5 | -0.3884 | 0.00632 | -0.082 | -61.4557
-7 | -0.3308 | 0.0061 | -0.0827 | -54.2295
-6.5 | -0.2733 | 0.00585 | -0.0833 | -46.7179
-6 | -0.2154 | 0.00565 | -0.084 | -38.1239
-5.5 | -0.1572 | 0.00548 | -0.0848 | -28.6861
-5 | -0.0987 | 0.00534 | -0.0857 | -18.4831
-4.5 | -0.0401 | 0.00522 | -0.0866 | -7.682
-3.5 | 0.0771 | 0.00496 | -0.0884 | 15.5444
-3 | 0.136 | 0.00482 | -0.0894 | 28.2158
-2.5 | 0.1949 | 0.00469 | -0.0904 | 41.5565
-2 | 0.2537 | 0.00463 | -0.0915 | 54.7948
-1.5 | 0.3127 | 0.00455 | -0.0925 | 68.7253
-1 | 0.3716 | 0.00447 | -0.0936 | 83.132
-0.5 | 0.4303 | 0.00443 | -0.0947 | 97.1332
0 | 0.4885 | 0.00441 | -0.0957 | 110.771
0.5 | 0.5457 | 0.00432 | -0.0965 | 126.3194
1 | 0.6019 | 0.00417 | -0.0972 | 144.3405
1.5 | 0.6573 | 0.00397 | -0.0979 | 165.5668
2 | 0.7103 | 0.00337 | -0.0983 | 210.7715
2.5 | 0.7661 | 0.00355 | -0.0989 | 215.8028
3.5 | 0.8423 | 0.00549 | -0.0935 | 153.4244
4 | 0.8757 | 0.00629 | -0.0898 | 139.221
4.5 | 0.9099 | 0.00686 | -0.0861 | 132.6385
5 | 0.9209 | 0.00753 | -0.0777 | 122.2975
5.5 | 0.9445 | 0.00829 | -0.0723 | 113.9324
6 | 0.967 | 0.00922 | -0.067 | 104.8807
6.5 | 0.9979 | 0.01 | -0.0635 | 99.79
7 | 1.0341 | 0.01068 | -0.0609 | 96.8258
7.5 | 1.0711 | 0.01134 | -0.0587 | 94.4533
8 | 1.1064 | 0.0121 | -0.0562 | 91.438
8.5 | 1.1428 | 0.01284 | -0.054 | 89.0031
9 | 1.1774 | 0.01367 | -0.0516 | 86.1302
9.5 | 1.2119 | 0.01449 | -0.0492 | 83.637
10.5 | 1.3078 | 0.01639 | -0.0509 | 79.7926
11 | 1.3867 | 0.01754 | -0.0587 | 79.0593
11.5 | 1.4104 | 0.01869 | -0.0545 | 75.4628
12 | 1.4418 | 0.02012 | -0.0526 | 71.66
12.5 | 1.4769 | 0.02131 | -0.0511 | 69.3055
13 | 1.5078 | 0.02282 | -0.0493 | 66.0736
13.5 | 1.5396 | 0.0243 | -0.0477 | 63.358
14 | 1.569 | 0.02591 | -0.0459 | 60.5558
14.5 | 1.5965 | 0.0277 | -0.0439 | 57.6354
15 | 1.624 | 0.02949 | -0.0421 | 55.0695
15.5 | 1.6492 | 0.03146 | -0.0401 | 52.4221
16 | 1.6743 | 0.03351 | -0.0383 | 49.9642
16.5 | 1.6963 | 0.03575 | -0.0362 | 47.449
17 | 1.7148 | 0.03829 | -0.034 | 44.7845
17.5 | 1.7334 | 0.04086 | -0.0319 | 42.4229
18 | 1.7537 | 0.04334 | -0.0301 | 40.4638
18.5 | 1.7684 | 0.04628 | -0.0281 | 38.2109
19 | 1.7798 | 0.04942 | -0.0258 | 36.0138
19.5 | 1.7882 | 0.05263 | -0.0231 | 33.9768
20 | 1.7767 | 0.05585 | -0.017 | 31.812

## 133. Re 16M Mach 0.25 (1)
BIGFOIL.COM POLAR EXPORT
NACA66-615 a=0.5
NACA66-615 a=0.5 |  |  |  | Cl Max: | 1.508 | at alpha= | 10.5 | deg
JavaFoil+Calcfoil stall+Eppler ext transition |  |  |  | L/D Max: | 131.163 | at alpha= | 3.5 | deg
Re: | 16000000 |  |  | Cd Min: | 0.00565 | at alpha= | -1.5 | deg
Mach: | 0.25 |  |  | Cl=0 at alpha= | -3.9603 | deg
|  |  |  | @ Cl=0.1, Cd= | 0.0058587
|  |  |  | @ Cl=0.4, Cd= | 0.0059373
|  |  |  | @ Cl=0.6, Cd= | 0.0059142
alpha (deg) | Cl | Cd | Cm | Cl/Cd
-14 | -0.364 | 0.10126 | -0.028 | -3.591
-13.5 | -0.397 | 0.09494 | -0.029 | -4.179
-13 | -0.425 | 0.08985 | -0.029 | -4.725
-12.5 | -0.447 | 0.08266 | -0.03 | -5.407
-12 | -0.463 | 0.07772 | -0.031 | -5.959
-11.5 | -0.473 | 0.07291 | -0.032 | -6.494
-11 | -0.477 | 0.06692 | -0.034 | -7.131
-10.5 | -0.474 | 0.06362 | -0.034 | -7.446
-10 | -0.464 | 0.05928 | -0.035 | -7.828
-9.5 | -0.449 | 0.0545 | -0.037 | -8.237
-9 | -0.526 | 0.00763 | -0.069 | -68.955
-8.5 | -0.492 | 0.00731 | -0.07 | -67.368
-8 | -0.452 | 0.00714 | -0.071 | -63.351
-7.5 | -0.407 | 0.007 | -0.072 | -58.146
-7 | -0.357 | 0.00681 | -0.073 | -52.454
-6.5 | -0.302 | 0.00663 | -0.074 | -45.571
-6 | -0.245 | 0.00652 | -0.075 | -37.653
-5.5 | -0.187 | 0.00633 | -0.076 | -29.536
-5 | -0.127 | 0.00623 | -0.077 | -20.42
-4.5 | -0.066 | 0.00606 | -0.078 | -10.957
-4 | -0.005 | 0.006 | -0.08 | -0.797
-3.5 | 0.058 | 0.00594 | -0.081 | 9.683
-3 | 0.12 | 0.00582 | -0.082 | 20.67
-2.5 | 0.183 | 0.00577 | -0.083 | 31.804
-2 | 0.247 | 0.0057 | -0.084 | 43.346
-1.5 | 0.31 | 0.00565 | -0.085 | 54.896
-1 | 0.375 | 0.00585 | -0.086 | 64.169
-0.5 | 0.438 | 0.00607 | -0.087 | 72.247
0 | 0.5 | 0.00582 | -0.088 | 86.012
0.5 | 0.562 | 0.00581 | -0.089 | 96.833
1 | 0.624 | 0.00598 | -0.09 | 104.387
1.5 | 0.686 | 0.00619 | -0.091 | 110.697
2 | 0.747 | 0.00641 | -0.092 | 116.519
2.5 | 0.808 | 0.0066 | -0.093 | 122.398
3 | 0.87 | 0.00664 | -0.094 | 130.866
3.5 | 0.93 | 0.00709 | -0.095 | 131.163
4 | 0.985 | 0.00758 | -0.096 | 129.909
4.5 | 1.043 | 0.00801 | -0.097 | 130.226
5 | 1.098 | 0.00977 | -0.098 | 112.398
5.5 | 1.153 | 0.01028 | -0.099 | 112.205
6 | 1.206 | 0.01072 | -0.1 | 112.476
6.5 | 1.257 | 0.01119 | -0.101 | 112.262
7 | 1.305 | 0.01168 | -0.102 | 111.656
7.5 | 1.35 | 0.01221 | -0.103 | 110.513
8 | 1.391 | 0.01279 | -0.104 | 108.794
8.5 | 1.429 | 0.01338 | -0.105 | 106.788
9 | 1.462 | 0.01407 | -0.106 | 103.852
9.5 | 1.484 | 0.01477 | -0.107 | 100.495
10 | 1.5 | 0.01545 | -0.108 | 97.076
10.5 | 1.508 | 0.01623 | -0.108 | 92.921
11 | 1.507 | 0.01717 | -0.109 | 87.782
11.5 | 1.498 | 0.01811 | -0.11 | 82.691
12 | 1.478 | 0.01917 | -0.111 | 77.085
12.5 | 1.438 | 0.02058 | -0.112 | 69.876
13 | 1.388 | 0.02195 | -0.113 | 63.218
13.5 | 1.326 | 0.02313 | -0.114 | 57.35
14 | 1.254 | 0.02507 | -0.114 | 50
14.5 | 1.172 | 0.02687 | -0.115 | 43.607
15 | 1.078 | 0.0302 | -0.115 | 35.711
15.5 | 0.977 | 0.03406 | -0.115 | 28.682

## 134. Re 16M Mach 0.25 (2)
BIGFOIL.COM POLAR EXPORT
NACA66-615 a=0.5
NACA66-615 a=0.5 |  |  |  | Cl Max: | 1.757 | at alpha= | 20 | deg
XFOIL ncrit=9 |  |  |  | L/D Max: | 226.943 | at alpha= | 2.5 | deg
Re: | 16000000 |  |  | Cd Min: | 0.17491 | at alpha= | -19 | deg
Mach: | 0.25 |  |  | Cl=0 at alpha= | -4.168 | deg
|  |  |  | @ Cl=0.1, Cd= | 0.0049544
|  |  |  | @ Cl=0.4, Cd= | 0.0044731
|  |  |  | @ Cl=0.6, Cd= | 0.0042292
alpha (deg) | Cl | Cd | Cm | Cl/Cd
-19 | -0.4414 | 0.17491 | -0.0459 | -2.5236
-18.5 | -0.4251 | 0.16851 | -0.0504 | -2.5227
-18 | -0.4099 | 0.16168 | -0.0548 | -2.5353
-17.5 | -0.3946 | 0.15489 | -0.0593 | -2.5476
-17 | -0.4005 | 0.14308 | -0.0658 | -2.7991
-16.5 | -0.392 | 0.13501 | -0.0707 | -2.9035
-16 | -0.3877 | 0.1263 | -0.076 | -3.0697
-15.5 | -0.8818 | 0.03838 | -0.1351 | -22.9755
-15 | -0.9643 | 0.02958 | -0.1314 | -32.5997
-14.5 | -1.0261 | 0.02389 | -0.1218 | -42.951
-14 | -1.0671 | 0.01959 | -0.1096 | -54.4717
-13.5 | -1.0475 | 0.01687 | -0.1041 | -62.0925
-13 | -1.0134 | 0.01474 | -0.0999 | -68.7517
-12.5 | -0.9691 | 0.01319 | -0.0969 | -73.4723
-12 | -0.9204 | 0.01189 | -0.0944 | -77.4096
-11.5 | -0.8678 | 0.01088 | -0.0925 | -79.761
-11 | -0.8124 | 0.01007 | -0.0911 | -80.6753
-10.5 | -0.7558 | 0.00935 | -0.0899 | -80.8342
-10 | -0.6978 | 0.00879 | -0.0891 | -79.3857
-9.5 | -0.6407 | 0.00814 | -0.0882 | -78.7101
-9 | -0.5859 | 0.00732 | -0.0872 | -80.041
-8.5 | -0.5263 | 0.00697 | -0.0869 | -75.5093
-7.5 | -0.4045 | 0.0065 | -0.0872 | -62.2308
-7 | -0.3435 | 0.00629 | -0.0875 | -54.6105
-6.5 | -0.2834 | 0.006 | -0.0878 | -47.2333
-6 | -0.223 | 0.00576 | -0.0882 | -38.7153
-5.5 | -0.1623 | 0.00556 | -0.0887 | -29.1906
-5 | -0.1014 | 0.00541 | -0.0894 | -18.7431
-4.5 | -0.0405 | 0.00527 | -0.0901 | -7.685
-4 | 0.0205 | 0.00515 | -0.091 | 3.9806
-3.5 | 0.0815 | 0.005 | -0.0919 | 16.3
-3 | 0.1424 | 0.00485 | -0.0928 | 29.3608
-2.5 | 0.2034 | 0.00472 | -0.0938 | 43.0932
-1.5 | 0.3252 | 0.00457 | -0.0959 | 71.1597
-1 | 0.3861 | 0.00448 | -0.097 | 86.183
-0.5 | 0.4467 | 0.00445 | -0.0981 | 100.382
0 | 0.507 | 0.00442 | -0.0991 | 114.7059
1 | 0.624 | 0.00418 | -0.1007 | 149.2823
1.5 | 0.6811 | 0.00395 | -0.1014 | 172.4304
2 | 0.7357 | 0.00337 | -0.1017 | 218.3086
2.5 | 0.7943 | 0.0035 | -0.1025 | 226.9429
3 | 0.8327 | 0.00458 | -0.0995 | 181.8122
3.5 | 0.8676 | 0.0055 | -0.0957 | 157.7455
4 | 0.8938 | 0.00638 | -0.0901 | 140.094
4.5 | 0.9057 | 0.00703 | -0.0814 | 128.8336
5 | 0.9213 | 0.00797 | -0.0741 | 115.596
5.5 | 0.9436 | 0.00897 | -0.0685 | 105.1951
6 | 0.9658 | 0.0101 | -0.0631 | 95.6238
6.5 | 0.9953 | 0.0111 | -0.0591 | 89.6667
7 | 1.0328 | 0.01189 | -0.0566 | 86.8629
7.5 | 1.07 | 0.0127 | -0.054 | 84.252
8 | 1.1062 | 0.01358 | -0.0514 | 81.458
8.5 | 1.1432 | 0.01446 | -0.0489 | 79.0595
9 | 1.1787 | 0.01541 | -0.0463 | 76.4893
9.5 | 1.2136 | 0.01642 | -0.0436 | 73.9099
10 | 1.2477 | 0.01737 | -0.0408 | 71.8307
10.5 | 1.3336 | 0.01886 | -0.0495 | 70.7105
11.5 | 1.4247 | 0.02163 | -0.0495 | 65.8669
12 | 1.4555 | 0.02335 | -0.0469 | 62.334
12.5 | 1.4915 | 0.0248 | -0.045 | 60.1411
13 | 1.522 | 0.02661 | -0.0427 | 57.1965
13.5 | 1.5537 | 0.02838 | -0.0404 | 54.7463
14 | 1.5809 | 0.0305 | -0.0379 | 51.8328
14.5 | 1.6084 | 0.03261 | -0.0354 | 49.3223
15 | 1.6373 | 0.03468 | -0.0331 | 47.2116
15.5 | 1.6589 | 0.03732 | -0.0304 | 44.4507
16 | 1.6788 | 0.0401 | -0.0276 | 41.8653
16.5 | 1.6996 | 0.04288 | -0.025 | 39.6362
17 | 1.7187 | 0.04585 | -0.0225 | 37.4853
17.5 | 1.7307 | 0.04933 | -0.0195 | 35.0841
18 | 1.7417 | 0.0529 | -0.0167 | 32.9244
18.5 | 1.7295 | 0.05627 | -0.0097 | 30.7357
19 | 1.7388 | 0.06051 | -0.0078 | 28.7357
19.5 | 1.7492 | 0.06513 | -0.0068 | 26.8571
20 | 1.757 | 0.07026 | -0.0062 | 25.0071

## 135. Re 16M Mach 0.50 (1)
BIGFOIL.COM POLAR EXPORT
NACA66-615 a=0.5
NACA66-615 a=0.5 |  |  |  | Cl Max: | 1.424 | at alpha= | 7.5 | deg
JavaFoil+Calcfoil stall+Eppler ext transition |  |  |  | L/D Max: | 125.775 | at alpha= | 2.5 | deg
Re: | 16000000 |  |  | Cd Min: | 0.00541 | at alpha= | -1.5 | deg
Mach: | 0.5 |  |  | Cl=0 at alpha= | -3.9638 | deg
|  |  |  | @ Cl=0.1, Cd= | 0.0062086
|  |  |  | @ Cl=0.4, Cd= | 0.0057707
|  |  |  | @ Cl=0.6, Cd= | 0.0063065
alpha (deg) | Cl | Cd | Cm | Cl/Cd
-20 | -0.901 | 0.16073 | -0.033 | -5.608
-19.5 | -0.873 | 0.155 | -0.033 | -5.63
-19 | -0.844 | 0.14953 | -0.033 | -5.647
-18.5 | -0.816 | 0.14406 | -0.033 | -5.662
-18 | -0.789 | 0.13659 | -0.033 | -5.773
-17.5 | -0.761 | 0.12649 | -0.034 | -6.017
-17 | -0.734 | 0.12143 | -0.035 | -6.045
-16.5 | -0.706 | 0.11378 | -0.035 | -6.208
-16 | -0.679 | 0.10563 | -0.036 | -6.43
-15.5 | -0.652 | 0.09877 | -0.038 | -6.605
-15 | -0.629 | 0.08822 | -0.041 | -7.127
-14.5 | -0.607 | 0.07674 | -0.044 | -7.911
-14 | -0.595 | 0.05775 | -0.051 | -10.297
-13.5 | -0.536 | 0.09327 | -0.035 | -5.742
-13 | -0.508 | 0.086 | -0.036 | -5.908
-12.5 | -0.482 | 0.07715 | -0.039 | -6.243
-12 | -0.456 | 0.0691 | -0.042 | -6.601
-11.5 | -0.429 | 0.06379 | -0.044 | -6.729
-11 | -0.427 | 0.03519 | -0.059 | -12.145
-10.5 | -0.446 | 0.01034 | -0.072 | -43.127
-10 | -0.417 | 0.009 | -0.074 | -46.321
-9.5 | -0.311 | 0.06477 | -0.037 | -4.795
-9 | -0.283 | 0.05747 | -0.037 | -4.918
-8.5 | -0.255 | 0.05256 | -0.039 | -4.851
-8 | -0.227 | 0.04824 | -0.041 | -4.709
-7.5 | -0.2 | 0.04373 | -0.046 | -4.575
-7 | -0.257 | 0.04651 | -0.039 | -5.521
-6.5 | -0.299 | 0.0074 | -0.083 | -40.367
-6 | -0.254 | 0.00712 | -0.084 | -35.677
-5.5 | -0.199 | 0.00692 | -0.085 | -28.736
-5 | -0.138 | 0.00668 | -0.087 | -20.592
-4.5 | -0.073 | 0.00656 | -0.088 | -11.074
-4 | -0.005 | 0.00644 | -0.089 | -0.818
-3.5 | 0.064 | 0.00626 | -0.09 | 10.167
-3 | 0.134 | 0.00616 | -0.091 | 21.716
-2.5 | 0.204 | 0.00612 | -0.093 | 33.401
-2 | 0.275 | 0.0061 | -0.094 | 45.142
-1.5 | 0.347 | 0.00541 | -0.095 | 64.094
-1 | 0.419 | 0.0059 | -0.096 | 71.107
-0.5 | 0.49 | 0.0062 | -0.097 | 79.081
0 | 0.556 | 0.00641 | -0.098 | 86.653
0.5 | 0.624 | 0.00625 | -0.099 | 99.812
1 | 0.693 | 0.0065 | -0.1 | 106.576
1.5 | 0.761 | 0.00682 | -0.101 | 111.603
2 | 0.83 | 0.00713 | -0.102 | 116.292
2.5 | 0.898 | 0.00714 | -0.103 | 125.775
3 | 0.965 | 0.0077 | -0.104 | 125.405
3.5 | 1.033 | 0.00831 | -0.105 | 124.303
4 | 1.091 | 0.00897 | -0.106 | 121.594
4.5 | 1.153 | 0.00954 | -0.108 | 120.832
5 | 1.212 | 0.01191 | -0.108 | 101.761
5.5 | 1.269 | 0.01251 | -0.11 | 101.476
6 | 1.321 | 0.01321 | -0.111 | 99.959
6.5 | 1.366 | 0.01394 | -0.112 | 98
7 | 1.402 | 0.01477 | -0.113 | 94.879
7.5 | 1.424 | 0.01577 | -0.114 | 90.257
8 | 1.424 | 0.0168 | -0.115 | 84.761
8.5 | 1.384 | 0.01805 | -0.116 | 76.641
9 | 1.222 | 0.01969 | -0.117 | 62.049
9.5 | 0.889 | 0.02139 | -0.118 | 41.553
10 | 0.769 | 0.06641 | -0.061 | 11.575
10.5 | 0.951 | 0.02256 | -0.12 | 42.182
11 | 0.981 | 0.02483 | -0.121 | 39.52
11.5 | 1.009 | 0.02774 | -0.121 | 36.37
12 | 1.043 | 0.02629 | -0.123 | 39.668
12.5 | 1.072 | 0.02854 | -0.124 | 37.559

## 136. Re 16M Mach 0.50 (2)
BIGFOIL.COM POLAR EXPORT
NACA66-615 a=0.5
NACA66-615 a=0.5 |  |  |  | Cl Max: | 1.4841 | at alpha= | 12 | deg
XFOIL ncrit=9 |  |  |  | L/D Max: | 257.255 | at alpha= | 2.5 | deg
Re: | 16000000 |  |  | Cd Min: | 0.2259 | at alpha= | -20 | deg
Mach: | 0.5 |  |  | Cl=0 at alpha= | -4.2188 | deg
|  |  |  | @ Cl=0.1, Cd= | 0.0052156
|  |  |  | @ Cl=0.4, Cd= | 0.0046619
|  |  |  | @ Cl=0.6, Cd= | 0.0044916
alpha (deg) | Cl | Cd | Cm | Cl/Cd
-20 | -0.4258 | 0.2259 | -0.0355 | -1.8849
-19 | -0.3855 | 0.20918 | -0.0455 | -1.8429
-18.5 | -0.3652 | 0.20118 | -0.0505 | -1.8153
-18 | -0.3432 | 0.19383 | -0.0554 | -1.7706
-17.5 | -0.3208 | 0.18667 | -0.0602 | -1.7185
-17 | -0.3082 | 0.17622 | -0.0654 | -1.749
-16.5 | -0.2902 | 0.16802 | -0.0703 | -1.7272
-16 | -0.2784 | 0.15833 | -0.0757 | -1.7584
-15.5 | -0.2692 | 0.1484 | -0.0812 | -1.814
-15 | -0.2541 | 0.1403 | -0.0862 | -1.8111
-14.5 | -0.2447 | 0.13118 | -0.0916 | -1.8654
-14 | -0.2325 | 0.12304 | -0.0967 | -1.8896
-13.5 | -0.2186 | 0.11542 | -0.1014 | -1.894
-13 | -0.2078 | 0.10757 | -0.1063 | -1.9318
-12.5 | -0.1964 | 0.10005 | -0.1109 | -1.963
-12 | -0.2156 | 0.08825 | -0.1181 | -2.4431
-11.5 | -0.2099 | 0.08077 | -0.1228 | -2.5987
-11 | -0.2169 | 0.07197 | -0.1282 | -3.0138
-10.5 | -0.2467 | 0.06079 | -0.1358 | -4.0582
-10 | -0.2717 | 0.04921 | -0.1466 | -5.5212
-9.5 | -0.3099 | 0.04028 | -0.1503 | -7.6936
-9 | -0.3583 | 0.03405 | -0.1446 | -10.5228
-8.5 | -0.3945 | 0.02777 | -0.1366 | -14.206
-8 | -0.4163 | 0.02047 | -0.1292 | -20.3371
-7.5 | -0.4149 | 0.01403 | -0.122 | -29.5723
-7 | -0.3847 | 0.00929 | -0.1162 | -41.4101
-6.5 | -0.3232 | 0.00758 | -0.1128 | -42.6385
-6 | -0.2527 | 0.00689 | -0.1107 | -36.6763
-5.5 | -0.1822 | 0.00636 | -0.1092 | -28.6478
-5 | -0.111 | 0.00598 | -0.1083 | -18.5619
-4.5 | -0.0401 | 0.00563 | -0.1078 | -7.1226
-4 | 0.0312 | 0.00539 | -0.1078 | 5.7885
-3.5 | 0.1022 | 0.00521 | -0.1081 | 19.6161
-3 | 0.173 | 0.00506 | -0.1087 | 34.1897
-2.5 | 0.2427 | 0.00491 | -0.1093 | 49.4297
-2 | 0.3128 | 0.00478 | -0.1103 | 65.4393
-1 | 0.4531 | 0.00459 | -0.1126 | 98.7146
-0.5 | 0.5225 | 0.00454 | -0.1138 | 115.0881
0 | 0.5918 | 0.0045 | -0.115 | 131.5111
0.5 | 0.66 | 0.00443 | -0.116 | 148.9842
1 | 0.7258 | 0.00424 | -0.1167 | 171.1792
1.5 | 0.7899 | 0.00394 | -0.1172 | 200.4822
2 | 0.8509 | 0.00345 | -0.1171 | 246.6377
2.5 | 0.9184 | 0.00357 | -0.1178 | 257.2549
3 | 0.9781 | 0.00396 | -0.1169 | 246.9949
3.5 | 0.9955 | 0.00512 | -0.1078 | 194.4336
4 | 0.9525 | 0.00686 | -0.0876 | 138.8484
4.5 | 0.9476 | 0.00879 | -0.076 | 107.8043
5 | 0.9504 | 0.01085 | -0.0665 | 87.5945
5.5 | 0.9647 | 0.01274 | -0.0591 | 75.7221
6 | 0.9711 | 0.01507 | -0.0511 | 64.4393
6.5 | 0.9894 | 0.01717 | -0.0449 | 57.6238
7 | 1.0284 | 0.01859 | -0.0416 | 55.3201
7.5 | 1.07 | 0.01992 | -0.0385 | 53.7149
8 | 1.1117 | 0.02135 | -0.0354 | 52.0703
8.5 | 1.1518 | 0.02291 | -0.0321 | 50.275
9 | 1.1939 | 0.0244 | -0.0289 | 48.9303
9.5 | 1.2308 | 0.02608 | -0.0248 | 47.1933
10 | 1.3078 | 0.02827 | -0.0288 | 46.2611
10.5 | 1.3957 | 0.03141 | -0.0354 | 44.4349
12 | 1.4841 | 0.03992 | -0.021 | 37.1769
12.5 | 1.4774 | 0.04531 | -0.0144 | 32.6065
13 | 1.4512 | 0.052 | -0.0076 | 27.9077
13.5 | 1.4145 | 0.05895 | -0.0002 | 23.9949
14 | 1.3764 | 0.06608 | 0.0066 | 20.8293
14.5 | 1.3435 | 0.07592 | 0.0078 | 17.6963
15 | 1.3087 | 0.08741 | 0.0061 | 14.972
15.5 | 1.2709 | 0.10055 | 0.0016 | 12.6395
16 | 1.2378 | 0.1142 | -0.0049 | 10.8389
16.5 | 1.2073 | 0.12846 | -0.0129 | 9.3983
17 | 1.1815 | 0.14276 | -0.022 | 8.2761

## 137. Re 18M Mach 0.00 (1)
BIGFOIL.COM POLAR EXPORT
NACA66-615 a=0.5
NACA66-615 a=0.5 |  |  |  | Cl Max: | 1.552 | at alpha= | 12 | deg
JavaFoil+Calcfoil stall+Eppler ext transition |  |  |  | L/D Max: | 132.855 | at alpha= | 4.5 | deg
Re: | 18000000 |  |  | Cd Min: | 0.00555 | at alpha= | 0.5 | deg
Mach: | 0 |  |  | Cl=0 at alpha= | -3.959 | deg
|  |  |  | @ Cl=0.1, Cd= | 0.0056884
|  |  |  | @ Cl=0.4, Cd= | 0.0060656
|  |  |  | @ Cl=0.6, Cd= | 0.0060175
alpha (deg) | Cl | Cd | Cm | Cl/Cd
-15 | -0.565 | 0.10218 | -0.028 | -5.526
-14.5 | -0.571 | 0.09632 | -0.029 | -5.925
-14 | -0.575 | 0.09046 | -0.03 | -6.352
-13.5 | -0.575 | 0.08606 | -0.03 | -6.686
-13 | -0.574 | 0.08104 | -0.031 | -7.08
-12.5 | -0.571 | 0.07423 | -0.033 | -7.689
-12 | -0.562 | 0.071 | -0.034 | -7.913
-11.5 | -0.55 | 0.06748 | -0.034 | -8.149
-11 | -0.538 | 0.05999 | -0.038 | -8.968
-10.5 | -0.53 | 0.04792 | -0.045 | -11.056
-10 | -0.595 | 0.00915 | -0.063 | -64.999
-9.5 | -0.574 | 0.0074 | -0.066 | -77.574
-9 | -0.536 | 0.00717 | -0.067 | -74.848
-8.5 | -0.495 | 0.00703 | -0.068 | -70.416
-8 | -0.45 | 0.00693 | -0.069 | -65.005
-7.5 | -0.402 | 0.00667 | -0.07 | -60.246
-7 | -0.351 | 0.00658 | -0.071 | -53.29
-6.5 | -0.296 | 0.00641 | -0.072 | -46.15
-6 | -0.24 | 0.00624 | -0.073 | -38.399
-5.5 | -0.182 | 0.00614 | -0.074 | -29.663
-5 | -0.124 | 0.00603 | -0.075 | -20.538
-4.5 | -0.065 | 0.00594 | -0.076 | -10.868
-4 | -0.005 | 0.00586 | -0.077 | -0.793
-3.5 | 0.056 | 0.00571 | -0.078 | 9.775
-3 | 0.117 | 0.00568 | -0.079 | 20.542
-2.5 | 0.178 | 0.00562 | -0.08 | 31.617
-2 | 0.239 | 0.00561 | -0.081 | 42.616
-1.5 | 0.301 | 0.0058 | -0.082 | 51.806
-1 | 0.363 | 0.00592 | -0.083 | 61.395
-0.5 | 0.424 | 0.00616 | -0.085 | 68.856
0 | 0.486 | 0.00632 | -0.086 | 76.917
0.5 | 0.545 | 0.00555 | -0.086 | 98.259
1 | 0.605 | 0.00606 | -0.087 | 99.874
1.5 | 0.665 | 0.00623 | -0.088 | 106.796
2 | 0.725 | 0.00639 | -0.089 | 113.462
2.5 | 0.784 | 0.00659 | -0.09 | 119.113
3 | 0.844 | 0.00688 | -0.091 | 122.689
3.5 | 0.903 | 0.00689 | -0.092 | 131.016
4 | 0.956 | 0.00725 | -0.093 | 131.96
4.5 | 1.013 | 0.00762 | -0.094 | 132.855
5 | 1.067 | 0.00912 | -0.095 | 116.974
5.5 | 1.121 | 0.00957 | -0.096 | 117.226
6 | 1.174 | 0.00997 | -0.097 | 117.673
6.5 | 1.224 | 0.01038 | -0.098 | 117.995
7 | 1.273 | 0.0108 | -0.099 | 117.915
7.5 | 1.319 | 0.01124 | -0.1 | 117.413
8 | 1.363 | 0.01171 | -0.101 | 116.377
8.5 | 1.404 | 0.01224 | -0.102 | 114.714
9 | 1.442 | 0.01278 | -0.103 | 112.848
9.5 | 1.473 | 0.01335 | -0.104 | 110.293
10 | 1.499 | 0.01393 | -0.104 | 107.585
10.5 | 1.52 | 0.01459 | -0.105 | 104.238
11 | 1.536 | 0.01531 | -0.106 | 100.342
11.5 | 1.548 | 0.01601 | -0.107 | 96.681
12 | 1.552 | 0.01682 | -0.108 | 92.283
12.5 | 1.546 | 0.0178 | -0.109 | 86.85
13 | 1.534 | 0.01861 | -0.11 | 82.43
13.5 | 1.515 | 0.01976 | -0.111 | 76.677
14 | 1.491 | 0.02084 | -0.111 | 71.548
14.5 | 1.462 | 0.02178 | -0.112 | 67.131
15 | 1.429 | 0.02316 | -0.113 | 61.688
15.5 | 1.391 | 0.02471 | -0.114 | 56.286
16 | 1.351 | 0.02577 | -0.114 | 52.42
16.5 | 1.306 | 0.0278 | -0.115 | 46.986
17 | 1.262 | 0.02923 | -0.116 | 43.156

## 138. Re 18M Mach 0.00 (2)
BIGFOIL.COM POLAR EXPORT
NACA66-615 a=0.5
NACA66-615 a=0.5 |  |  |  | Cl Max: | 1.8165 | at alpha= | 20 | deg
XFOIL ncrit=9 |  |  |  | L/D Max: | 206.833 | at alpha= | 2 | deg
Re: | 18000000 |  |  | Cd Min: | 0.05324 | at alpha= | 20 | deg
Mach: | 0 |  |  | Cl=0 at alpha= | -4.151 | deg
|  |  |  | @ Cl=0.1, Cd= | 0.0047969
|  |  |  | @ Cl=0.4, Cd= | 0.0043984
|  |  |  | @ Cl=0.6, Cd= | 0.0042218
alpha (deg) | Cl | Cd | Cm | Cl/Cd
-20 | -1.4139 | 0.02575 | -0.1142 | -54.9087
-19.5 | -1.4016 | 0.02378 | -0.1114 | -58.9403
-19 | -1.3951 | 0.02165 | -0.1075 | -64.4388
-18.5 | -1.3768 | 0.02028 | -0.104 | -67.8895
-18 | -1.3601 | 0.0189 | -0.0998 | -71.963
-17.5 | -1.3407 | 0.01777 | -0.0953 | -75.4474
-17 | -1.3216 | 0.01687 | -0.0901 | -78.3402
-16.5 | -1.2894 | 0.01595 | -0.0872 | -80.8401
-16 | -1.2515 | 0.01505 | -0.0851 | -83.1561
-15.5 | -1.2101 | 0.01426 | -0.0836 | -84.8597
-15 | -1.1666 | 0.01351 | -0.0823 | -86.3509
-14 | -1.0763 | 0.01192 | -0.0802 | -90.2936
-13.5 | -1.0283 | 0.01125 | -0.0795 | -91.4044
-13 | -0.9798 | 0.01054 | -0.0789 | -92.9602
-12.5 | -0.9292 | 0.00999 | -0.0786 | -93.013
-12 | -0.8774 | 0.00951 | -0.0785 | -92.2608
-11.5 | -0.8245 | 0.00908 | -0.0785 | -90.804
-11 | -0.772 | 0.00857 | -0.0785 | -90.0817
-10.5 | -0.7192 | 0.00805 | -0.0784 | -89.3416
-10 | -0.6677 | 0.00738 | -0.0782 | -90.4743
-9.5 | -0.6129 | 0.00703 | -0.0785 | -87.1835
-9 | -0.5574 | 0.00674 | -0.079 | -82.7003
-8.5 | -0.5009 | 0.00653 | -0.0795 | -76.7075
-8 | -0.444 | 0.00633 | -0.0802 | -70.1422
-7.5 | -0.3868 | 0.00613 | -0.0809 | -63.0995
-6.5 | -0.2723 | 0.00571 | -0.0823 | -47.6883
-6 | -0.2149 | 0.00551 | -0.0831 | -39.0018
-5.5 | -0.1571 | 0.00535 | -0.0839 | -29.3645
-5 | -0.099 | 0.00522 | -0.0848 | -18.9655
-4.5 | -0.0408 | 0.0051 | -0.0858 | -8
-3.5 | 0.0761 | 0.00485 | -0.0878 | 15.6907
-3 | 0.1346 | 0.00472 | -0.0888 | 28.5169
-2.5 | 0.1929 | 0.00461 | -0.0898 | 41.8438
-2 | 0.2515 | 0.00454 | -0.0908 | 55.3965
-1.5 | 0.3103 | 0.00446 | -0.0919 | 69.574
-1 | 0.3685 | 0.00442 | -0.0929 | 83.371
-0.5 | 0.4269 | 0.00438 | -0.094 | 97.4658
0 | 0.4848 | 0.00437 | -0.095 | 110.9382
0.5 | 0.5413 | 0.00434 | -0.0957 | 124.7235
1 | 0.5973 | 0.00423 | -0.0965 | 141.2057
1.5 | 0.653 | 0.00406 | -0.0972 | 160.8374
2 | 0.7053 | 0.00341 | -0.0976 | 206.8328
2.5 | 0.7559 | 0.00386 | -0.0973 | 195.829
3 | 0.7923 | 0.00496 | -0.0944 | 159.7379
3.5 | 0.8346 | 0.00559 | -0.0925 | 149.3023
4.5 | 0.9053 | 0.00691 | -0.0859 | 131.013
5 | 0.9223 | 0.00745 | -0.0787 | 123.7987
5.5 | 0.9471 | 0.00811 | -0.0735 | 116.7818
6 | 0.9706 | 0.00896 | -0.0684 | 108.3259
6.5 | 1.0043 | 0.00962 | -0.0653 | 104.3971
7 | 1.0403 | 0.01024 | -0.0627 | 101.5918
7.5 | 1.0773 | 0.01088 | -0.0605 | 99.0165
8 | 1.1143 | 0.01153 | -0.0583 | 96.6435
8.5 | 1.1501 | 0.01225 | -0.0561 | 93.8857
9 | 1.1838 | 0.01308 | -0.0536 | 90.5046
9.5 | 1.2198 | 0.01383 | -0.0515 | 88.1996
10 | 1.2527 | 0.01468 | -0.0491 | 85.3338
10.5 | 1.2847 | 0.01555 | -0.0466 | 82.6174
11 | 1.3654 | 0.01662 | -0.0548 | 82.154
11.5 | 1.4006 | 0.01771 | -0.0533 | 79.0853
12 | 1.4495 | 0.01906 | -0.0551 | 76.0493
12.5 | 1.4831 | 0.02033 | -0.0536 | 72.9513
13 | 1.5164 | 0.02157 | -0.052 | 70.3013
13.5 | 1.5473 | 0.02305 | -0.0504 | 67.128
14 | 1.5761 | 0.02466 | -0.0486 | 63.9132
14.5 | 1.6055 | 0.02621 | -0.0469 | 61.2552
15 | 1.6314 | 0.02808 | -0.045 | 58.0983
15.5 | 1.6601 | 0.02971 | -0.0434 | 55.8768
16 | 1.6843 | 0.03172 | -0.0416 | 53.099
16.5 | 1.7048 | 0.03402 | -0.0395 | 50.1117
17 | 1.7278 | 0.03614 | -0.0377 | 47.8085
17.5 | 1.7461 | 0.03864 | -0.0357 | 45.1889
18 | 1.7663 | 0.04106 | -0.034 | 43.0175
18.5 | 1.7851 | 0.04361 | -0.0322 | 40.9333
19 | 1.7984 | 0.04659 | -0.0303 | 38.6006
19.5 | 1.8105 | 0.0497 | -0.0283 | 36.4286
20 | 1.8165 | 0.05324 | -0.0259 | 34.1191

## 139. Re 18M Mach 0.10 (1)
BIGFOIL.COM POLAR EXPORT
NACA66-615 a=0.5
NACA66-615 a=0.5 |  |  |  | Cl Max: | 1.545 | at alpha= | 12 | deg
JavaFoil+Calcfoil stall+Eppler ext transition |  |  |  | L/D Max: | 132.661 | at alpha= | 4.5 | deg
Re: | 18000000 |  |  | Cd Min: | 0.00528 | at alpha= | 0.5 | deg
Mach: | 0.1 |  |  | Cl=0 at alpha= | -3.959 | deg
|  |  |  | @ Cl=0.1, Cd= | 0.0057151
|  |  |  | @ Cl=0.4, Cd= | 0.0060477
|  |  |  | @ Cl=0.6, Cd= | 0.0059733
alpha (deg) | Cl | Cd | Cm | Cl/Cd
-14.5 | -0.546 | 0.09747 | -0.029 | -5.606
-14 | -0.553 | 0.09134 | -0.03 | -6.058
-13.5 | -0.557 | 0.08682 | -0.03 | -6.42
-13 | -0.559 | 0.08208 | -0.031 | -6.805
-12.5 | -0.557 | 0.07685 | -0.032 | -7.243
-12 | -0.551 | 0.07282 | -0.032 | -7.565
-11.5 | -0.542 | 0.06852 | -0.034 | -7.905
-11 | -0.53 | 0.06182 | -0.037 | -8.582
-10.5 | -0.517 | 0.05461 | -0.041 | -9.473
-10 | -0.498 | 0.04995 | -0.043 | -9.961
-9.5 | -0.572 | 0.00747 | -0.066 | -76.564
-9 | -0.536 | 0.00724 | -0.067 | -73.995
-8.5 | -0.495 | 0.00705 | -0.068 | -70.227
-8 | -0.451 | 0.00695 | -0.069 | -64.9
-7.5 | -0.403 | 0.00674 | -0.07 | -59.766
-7 | -0.352 | 0.00657 | -0.071 | -53.597
-6.5 | -0.297 | 0.00645 | -0.072 | -46.025
-6 | -0.241 | 0.00628 | -0.073 | -38.305
-5.5 | -0.183 | 0.00618 | -0.074 | -29.615
-5 | -0.124 | 0.006 | -0.075 | -20.722
-4.5 | -0.065 | 0.00594 | -0.076 | -10.917
-4 | -0.005 | 0.00586 | -0.077 | -0.796
-3.5 | 0.056 | 0.00578 | -0.078 | 9.694
-3 | 0.117 | 0.00569 | -0.08 | 20.603
-2.5 | 0.179 | 0.00564 | -0.081 | 31.688
-2 | 0.24 | 0.00565 | -0.082 | 42.524
-1.5 | 0.302 | 0.00579 | -0.083 | 52.2
-1 | 0.365 | 0.00591 | -0.084 | 61.715
-0.5 | 0.426 | 0.00615 | -0.085 | 69.398
0 | 0.488 | 0.00633 | -0.086 | 77.114
0.5 | 0.548 | 0.00528 | -0.087 | 103.732
1 | 0.608 | 0.00608 | -0.088 | 100.093
1.5 | 0.668 | 0.00623 | -0.089 | 107.184
2 | 0.728 | 0.0064 | -0.09 | 113.781
2.5 | 0.788 | 0.00663 | -0.091 | 118.85
3 | 0.848 | 0.0069 | -0.092 | 122.87
3.5 | 0.907 | 0.00693 | -0.093 | 130.919
4 | 0.961 | 0.00729 | -0.094 | 131.807
4.5 | 1.017 | 0.00767 | -0.095 | 132.661
5 | 1.072 | 0.0092 | -0.095 | 116.533
5.5 | 1.126 | 0.00965 | -0.096 | 116.737
6 | 1.179 | 0.01005 | -0.097 | 117.294
6.5 | 1.229 | 0.01046 | -0.098 | 117.553
7 | 1.278 | 0.01089 | -0.099 | 117.4
7.5 | 1.324 | 0.01135 | -0.1 | 116.68
8 | 1.368 | 0.01184 | -0.101 | 115.558
8.5 | 1.408 | 0.01237 | -0.102 | 113.807
9 | 1.445 | 0.01292 | -0.103 | 111.845
9.5 | 1.475 | 0.01356 | -0.104 | 108.794
10 | 1.5 | 0.01411 | -0.105 | 106.34
10.5 | 1.52 | 0.01478 | -0.106 | 102.881
11 | 1.535 | 0.01553 | -0.107 | 98.789
11.5 | 1.543 | 0.01624 | -0.108 | 95.017
12 | 1.545 | 0.01718 | -0.109 | 89.936
12.5 | 1.535 | 0.01809 | -0.109 | 84.882
13 | 1.519 | 0.01899 | -0.11 | 79.982
13.5 | 1.496 | 0.02014 | -0.111 | 74.267
14 | 1.467 | 0.02125 | -0.112 | 69.015
14.5 | 1.432 | 0.02229 | -0.113 | 64.27
15 | 1.393 | 0.02368 | -0.113 | 58.829
15.5 | 1.349 | 0.02533 | -0.114 | 53.266
16 | 1.303 | 0.02683 | -0.115 | 48.552
16.5 | 1.254 | 0.02843 | -0.115 | 44.109
17 | 1.203 | 0.03031 | -0.116 | 39.679

## 140. Re 18M Mach 0.10 (2)
BIGFOIL.COM POLAR EXPORT
NACA66-615 a=0.5
NACA66-615 a=0.5 |  |  |  | Cl Max: | 1.8089 | at alpha= | 20 | deg
XFOIL ncrit=9 |  |  |  | L/D Max: | 208.211 | at alpha= | 2 | deg
Re: | 18000000 |  |  | Cd Min: | 0.05547 | at alpha= | 20 | deg
Mach: | 0.1 |  |  | Cl=0 at alpha= | -4.1522 | deg
|  |  |  | @ Cl=0.1, Cd= | 0.0048049
|  |  |  | @ Cl=0.4, Cd= | 0.0044003
|  |  |  | @ Cl=0.6, Cd= | 0.0042228
alpha (deg) | Cl | Cd | Cm | Cl/Cd
-20 | -1.3632 | 0.03068 | -0.1225 | -44.4329
-19.5 | -1.3594 | 0.02774 | -0.1203 | -49.005
-19 | -1.3658 | 0.02451 | -0.1164 | -55.7242
-18.5 | -1.3527 | 0.02266 | -0.1129 | -59.6955
-18 | -1.3426 | 0.02076 | -0.1085 | -64.6724
-17.5 | -1.3274 | 0.01927 | -0.1038 | -68.8843
-17 | -1.3086 | 0.01809 | -0.0989 | -72.3383
-16.5 | -1.291 | 0.01703 | -0.0931 | -75.8074
-16 | -1.2565 | 0.01596 | -0.0902 | -78.7281
-15.5 | -1.217 | 0.01503 | -0.0881 | -80.9714
-15 | -1.1746 | 0.01416 | -0.0863 | -82.952
-14 | -1.0835 | 0.01252 | -0.0836 | -86.5415
-13.5 | -1.0356 | 0.01177 | -0.0826 | -87.9864
-13 | -0.9871 | 0.01099 | -0.0816 | -89.818
-12.5 | -0.9367 | 0.01032 | -0.081 | -90.7655
-12 | -0.8854 | 0.00971 | -0.0805 | -91.1843
-11.5 | -0.832 | 0.00924 | -0.0803 | -90.0433
-11 | -0.7782 | 0.00877 | -0.0802 | -88.7343
-10.5 | -0.7249 | 0.00822 | -0.08 | -88.1873
-10 | -0.6715 | 0.00766 | -0.0799 | -87.6632
-9.5 | -0.6178 | 0.00713 | -0.0798 | -86.648
-9 | -0.562 | 0.00679 | -0.0801 | -82.7688
-8.5 | -0.505 | 0.00657 | -0.0806 | -76.8645
-8 | -0.4475 | 0.00636 | -0.0812 | -70.3616
-7.5 | -0.3897 | 0.00616 | -0.0818 | -63.263
-6.5 | -0.2741 | 0.00574 | -0.0831 | -47.7526
-6 | -0.2163 | 0.00553 | -0.0838 | -39.1139
-5.5 | -0.1581 | 0.00536 | -0.0846 | -29.4963
-5 | -0.0995 | 0.00523 | -0.0855 | -19.0249
-4.5 | -0.0409 | 0.00511 | -0.0864 | -8.0039
-4 | 0.0179 | 0.00499 | -0.0874 | 3.5872
-3.5 | 0.0768 | 0.00486 | -0.0884 | 15.8025
-3 | 0.1357 | 0.00472 | -0.0894 | 28.75
-2.5 | 0.1945 | 0.00462 | -0.0904 | 42.0996
-2 | 0.2533 | 0.00455 | -0.0914 | 55.6703
-1.5 | 0.3125 | 0.00446 | -0.0925 | 70.0673
-1 | 0.3711 | 0.00442 | -0.0935 | 83.9593
-0.5 | 0.4298 | 0.00438 | -0.0946 | 98.1279
0 | 0.4882 | 0.00437 | -0.0956 | 111.7162
0.5 | 0.545 | 0.00434 | -0.0964 | 125.576
1 | 0.6013 | 0.00422 | -0.0971 | 142.4882
1.5 | 0.6573 | 0.00405 | -0.0978 | 162.2963
2 | 0.71 | 0.00341 | -0.0982 | 208.2111
2.5 | 0.7616 | 0.00381 | -0.0981 | 199.895
3 | 0.797 | 0.00496 | -0.0949 | 160.6855
3.5 | 0.8389 | 0.0056 | -0.0929 | 149.8036
4 | 0.8743 | 0.00633 | -0.0895 | 138.1201
4.5 | 0.9067 | 0.00692 | -0.0855 | 131.026
5 | 0.9219 | 0.00751 | -0.0779 | 122.7563
5.5 | 0.9467 | 0.00821 | -0.0727 | 115.3106
6 | 0.9703 | 0.0091 | -0.0676 | 106.6264
7 | 1.0405 | 0.01043 | -0.062 | 99.7603
7.5 | 1.0771 | 0.0111 | -0.0596 | 97.036
8 | 1.1135 | 0.01181 | -0.0573 | 94.2845
8.5 | 1.1504 | 0.01252 | -0.0551 | 91.885
9 | 1.1849 | 0.01334 | -0.0527 | 88.8231
9.5 | 1.2196 | 0.01418 | -0.0503 | 86.0085
10 | 1.2528 | 0.01504 | -0.0478 | 83.2979
11 | 1.3517 | 0.017 | -0.0503 | 79.5118
11.5 | 1.4045 | 0.01818 | -0.0525 | 77.2552
12 | 1.4521 | 0.01964 | -0.054 | 73.9358
12.5 | 1.4867 | 0.02087 | -0.0525 | 71.2362
13 | 1.5183 | 0.02232 | -0.0507 | 68.0242
13.5 | 1.5513 | 0.02368 | -0.0492 | 65.511
14 | 1.5784 | 0.02545 | -0.0471 | 62.0196
14.5 | 1.6072 | 0.02713 | -0.0453 | 59.2407
15 | 1.6352 | 0.0289 | -0.0435 | 56.5813
15.5 | 1.6611 | 0.03083 | -0.0416 | 53.8793
16 | 1.6879 | 0.03268 | -0.0398 | 51.6493
16.5 | 1.7064 | 0.03522 | -0.0374 | 48.4497
17 | 1.7266 | 0.03764 | -0.0354 | 45.8714
17.5 | 1.749 | 0.03988 | -0.0335 | 43.8566
18 | 1.7674 | 0.04258 | -0.0317 | 41.5078
18.5 | 1.7822 | 0.04554 | -0.0296 | 39.1348
19 | 1.7952 | 0.04859 | -0.0275 | 36.9459
19.5 | 1.8067 | 0.05178 | -0.0253 | 34.8919
20 | 1.8089 | 0.05547 | -0.0223 | 32.6104

## 141. Re 18M Mach 0.25 (1)
BIGFOIL.COM POLAR EXPORT
NACA66-615 a=0.5
NACA66-615 a=0.5 |  |  |  | Cl Max: | 1.509 | at alpha= | 10.5 | deg
JavaFoil+Calcfoil stall+Eppler ext transition |  |  |  | L/D Max: | 130.875 | at alpha= | 4.5 | deg
Re: | 18000000 |  |  | Cd Min: | 0.00563 | at alpha= | -2 | deg
Mach: | 0.25 |  |  | Cl=0 at alpha= | -3.9603 | deg
|  |  |  | @ Cl=0.1, Cd= | 0.0058094
|  |  |  | @ Cl=0.4, Cd= | 0.0060892
|  |  |  | @ Cl=0.6, Cd= | 0.0061103
alpha (deg) | Cl | Cd | Cm | Cl/Cd
-13.5 | -0.397 | 0.09507 | -0.029 | -4.174
-13 | -0.425 | 0.0889 | -0.03 | -4.777
-12.5 | -0.447 | 0.08329 | -0.03 | -5.367
-12 | -0.463 | 0.07769 | -0.031 | -5.963
-11.5 | -0.473 | 0.07214 | -0.032 | -6.564
-11 | -0.477 | 0.06728 | -0.033 | -7.089
-10.5 | -0.474 | 0.0635 | -0.034 | -7.461
-10 | -0.465 | 0.05831 | -0.036 | -7.969
-9.5 | -0.451 | 0.05209 | -0.04 | -8.668
-9 | -0.434 | 0.045 | -0.045 | -9.649
-8.5 | -0.492 | 0.00723 | -0.07 | -68.045
-8 | -0.452 | 0.00712 | -0.071 | -63.52
-7.5 | -0.407 | 0.00692 | -0.072 | -58.789
-7 | -0.357 | 0.00673 | -0.073 | -53.09
-6.5 | -0.302 | 0.00656 | -0.074 | -46.061
-6 | -0.245 | 0.00644 | -0.075 | -38.135
-5.5 | -0.187 | 0.00623 | -0.076 | -30.023
-5 | -0.127 | 0.00616 | -0.077 | -20.65
-4.5 | -0.066 | 0.00606 | -0.078 | -10.958
-4 | -0.005 | 0.00591 | -0.08 | -0.809
-3.5 | 0.058 | 0.00585 | -0.081 | 9.841
-3 | 0.12 | 0.00579 | -0.082 | 20.791
-2.5 | 0.183 | 0.00567 | -0.083 | 32.37
-2 | 0.247 | 0.00563 | -0.084 | 43.819
-1.5 | 0.31 | 0.00582 | -0.085 | 53.366
-1 | 0.375 | 0.00599 | -0.086 | 62.591
-0.5 | 0.438 | 0.00624 | -0.087 | 70.199
0 | 0.5 | 0.00564 | -0.088 | 88.708
0.5 | 0.562 | 0.006 | -0.089 | 93.657
1 | 0.624 | 0.00618 | -0.09 | 100.977
1.5 | 0.686 | 0.00639 | -0.091 | 107.301
2 | 0.747 | 0.00654 | -0.092 | 114.305
2.5 | 0.809 | 0.00679 | -0.093 | 119.07
3 | 0.87 | 0.00709 | -0.094 | 122.622
3.5 | 0.931 | 0.00717 | -0.095 | 129.833
4 | 0.985 | 0.00757 | -0.096 | 130.056
4.5 | 1.043 | 0.00797 | -0.097 | 130.875
5 | 1.099 | 0.00958 | -0.098 | 114.643
5.5 | 1.154 | 0.01007 | -0.099 | 114.522
6 | 1.207 | 0.01051 | -0.1 | 114.793
6.5 | 1.257 | 0.01097 | -0.101 | 114.592
7 | 1.305 | 0.01146 | -0.102 | 113.908
7.5 | 1.351 | 0.01196 | -0.103 | 112.966
8 | 1.392 | 0.01252 | -0.104 | 111.229
8.5 | 1.43 | 0.01315 | -0.105 | 108.761
9 | 1.462 | 0.01378 | -0.106 | 106.103
9.5 | 1.485 | 0.01447 | -0.107 | 102.687
10 | 1.501 | 0.0152 | -0.108 | 98.79
10.5 | 1.509 | 0.01587 | -0.109 | 95.088
11 | 1.508 | 0.0168 | -0.109 | 89.776
11.5 | 1.499 | 0.01772 | -0.11 | 84.578
12 | 1.479 | 0.0188 | -0.111 | 78.667
12.5 | 1.439 | 0.0202 | -0.112 | 71.254
13 | 1.389 | 0.02147 | -0.113 | 64.682
13.5 | 1.327 | 0.02264 | -0.114 | 58.623
14 | 1.255 | 0.02454 | -0.114 | 51.127
14.5 | 1.173 | 0.02624 | -0.115 | 44.679
15 | 1.079 | 0.02959 | -0.115 | 36.46
15.5 | 0.978 | 0.03338 | -0.115 | 29.298

## 142. Re 18M Mach 0.25 (2)
BIGFOIL.COM POLAR EXPORT
NACA66-615 a=0.5
NACA66-615 a=0.5 |  |  |  | Cl Max: | 1.7695 | at alpha= | 20 | deg
XFOIL ncrit=9 |  |  |  | L/D Max: | 218.154 | at alpha= | 2.5 | deg
Re: | 18000000 |  |  | Cd Min: | 0.1744 | at alpha= | -19 | deg
Mach: | 0.25 |  |  | Cl=0 at alpha= | -4.1623 | deg
|  |  |  | @ Cl=0.1, Cd= | 0.0048497
|  |  |  | @ Cl=0.4, Cd= | 0.0044282
|  |  |  | @ Cl=0.6, Cd= | 0.0042625
alpha (deg) | Cl | Cd | Cm | Cl/Cd
-19 | -0.4429 | 0.1744 | -0.0462 | -2.5396
-18.5 | -0.4246 | 0.16856 | -0.0504 | -2.519
-18 | -0.4099 | 0.16152 | -0.055 | -2.5378
-17 | -0.4024 | 0.1425 | -0.0662 | -2.8239
-16.5 | -0.3924 | 0.13479 | -0.071 | -2.9112
-16 | -0.8975 | 0.04145 | -0.135 | -21.6526
-15.5 | -0.9582 | 0.03295 | -0.1351 | -29.0804
-15 | -1.039 | 0.02561 | -0.1273 | -40.5701
-14.5 | -1.0789 | 0.02156 | -0.1167 | -50.0417
-14 | -1.0867 | 0.01836 | -0.1077 | -59.1885
-13.5 | -1.0581 | 0.01614 | -0.103 | -65.5576
-13 | -1.0186 | 0.01439 | -0.0994 | -70.7853
-12.5 | -0.9733 | 0.0129 | -0.0964 | -75.4496
-12 | -0.9235 | 0.01167 | -0.094 | -79.1345
-11.5 | -0.8703 | 0.01068 | -0.0922 | -81.4888
-11 | -0.8147 | 0.00988 | -0.0908 | -82.4595
-10.5 | -0.7584 | 0.00914 | -0.0895 | -82.9759
-10 | -0.7 | 0.00861 | -0.0887 | -81.3008
-9.5 | -0.6421 | 0.00804 | -0.088 | -79.8632
-9 | -0.5875 | 0.00719 | -0.0869 | -81.7107
-8.5 | -0.5281 | 0.00681 | -0.0867 | -77.5477
-7.5 | -0.4061 | 0.00633 | -0.0869 | -64.1548
-7 | -0.345 | 0.00612 | -0.0873 | -56.3725
-6.5 | -0.2843 | 0.00589 | -0.0876 | -48.2683
-6 | -0.2239 | 0.00565 | -0.088 | -39.6283
-5.5 | -0.1633 | 0.00545 | -0.0886 | -29.9633
-5 | -0.1024 | 0.0053 | -0.0892 | -19.3208
-4.5 | -0.0414 | 0.00516 | -0.09 | -8.0233
-4 | 0.0199 | 0.00503 | -0.0909 | 3.9563
-3.5 | 0.0811 | 0.00489 | -0.0918 | 16.5849
-3 | 0.1421 | 0.00476 | -0.0928 | 29.8529
-2.5 | 0.2029 | 0.00464 | -0.0937 | 43.7284
-2 | 0.2638 | 0.00456 | -0.0948 | 57.8509
-1.5 | 0.3251 | 0.00448 | -0.0959 | 72.567
-1 | 0.3856 | 0.00444 | -0.0969 | 86.8468
-0.5 | 0.4465 | 0.00439 | -0.0981 | 101.7084
0 | 0.5068 | 0.00436 | -0.0991 | 116.2385
0.5 | 0.5658 | 0.00431 | -0.1 | 131.2761
1 | 0.6234 | 0.00423 | -0.1006 | 147.3759
1.5 | 0.681 | 0.00405 | -0.1013 | 168.1481
2 | 0.7353 | 0.00341 | -0.1016 | 215.6305
2.5 | 0.7919 | 0.00363 | -0.102 | 218.1543
3.5 | 0.8633 | 0.00562 | -0.0949 | 153.6121
4 | 0.8919 | 0.00642 | -0.0898 | 138.9252
5 | 0.92 | 0.008 | -0.0739 | 115
5.5 | 0.9463 | 0.00886 | -0.0689 | 106.8059
6 | 0.9683 | 0.00999 | -0.0635 | 96.9269
6.5 | 1.0024 | 0.01084 | -0.0602 | 92.4723
7 | 1.0393 | 0.01161 | -0.0575 | 89.5177
7.5 | 1.0761 | 0.01244 | -0.0549 | 86.5032
8 | 1.1139 | 0.01326 | -0.0524 | 84.0045
8.5 | 1.1512 | 0.01411 | -0.05 | 81.5875
9 | 1.1864 | 0.01508 | -0.0473 | 78.6737
9.5 | 1.2216 | 0.01608 | -0.0447 | 75.9701
10 | 1.2558 | 0.01706 | -0.0419 | 73.6108
10.5 | 1.3166 | 0.01829 | -0.0451 | 71.9847
11 | 1.3983 | 0.01973 | -0.0526 | 70.8718
11.5 | 1.4232 | 0.02108 | -0.0483 | 67.5142
12 | 1.4681 | 0.02271 | -0.0484 | 64.6455
12.5 | 1.5022 | 0.0243 | -0.0464 | 61.8189
13 | 1.5326 | 0.02609 | -0.0439 | 58.7428
13.5 | 1.5645 | 0.02784 | -0.0417 | 56.1961
14 | 1.5922 | 0.02994 | -0.0392 | 53.1797
14.5 | 1.622 | 0.03187 | -0.0368 | 50.8943
15 | 1.6493 | 0.03406 | -0.0344 | 48.4234
15.5 | 1.6699 | 0.03676 | -0.0316 | 45.4271
16 | 1.6926 | 0.03933 | -0.029 | 43.0359
16.5 | 1.7152 | 0.042 | -0.0265 | 40.8381
17 | 1.7323 | 0.04518 | -0.0239 | 38.3422
17.5 | 1.744 | 0.04872 | -0.021 | 35.7964
18 | 1.757 | 0.05229 | -0.0184 | 33.6011
18.5 | 1.7644 | 0.05614 | -0.0153 | 31.4286
19 | 1.7524 | 0.0593 | -0.0083 | 29.5514
19.5 | 1.7624 | 0.06381 | -0.0069 | 27.6195
20 | 1.7695 | 0.06893 | -0.0062 | 25.671

## 143. Re 18M Mach 0.50 (1)
BIGFOIL.COM POLAR EXPORT
NACA66-615 a=0.5
NACA66-615 a=0.5 |  |  |  | Cl Max: | 1.425 | at alpha= | 7.5 | deg
JavaFoil+Calcfoil stall+Eppler ext transition |  |  |  | L/D Max: | 123.706 | at alpha= | 3 | deg
Re: | 18000000 |  |  | Cd Min: | 0.00544 | at alpha= | -1.5 | deg
Mach: | 0.5 |  |  | Cl=0 at alpha= | -3.9638 | deg
|  |  |  | @ Cl=0.1, Cd= | 0.0061794
|  |  |  | @ Cl=0.4, Cd= | 0.0059626
|  |  |  | @ Cl=0.6, Cd= | 0.006543
alpha (deg) | Cl | Cd | Cm | Cl/Cd
-20 | -0.901 | 0.16349 | -0.032 | -5.51
-19.5 | -0.872 | 0.15715 | -0.032 | -5.552
-19 | -0.844 | 0.15466 | -0.033 | -5.459
-18.5 | -0.816 | 0.15178 | -0.033 | -5.374
-18 | -0.788 | 0.13974 | -0.033 | -5.642
-17.5 | -0.761 | 0.13199 | -0.034 | -5.762
-17 | -0.733 | 0.12626 | -0.034 | -5.806
-16.5 | -0.704 | 0.12348 | -0.034 | -5.704
-16 | -0.677 | 0.11291 | -0.035 | -5.997
-15.5 | -0.65 | 0.10652 | -0.036 | -6.098
-15 | -0.631 | 0.08592 | -0.042 | -7.343
-14.5 | -0.604 | 0.08047 | -0.043 | -7.502
-14 | -0.585 | 0.06639 | -0.048 | -8.814
-13.5 | -0.536 | 0.09251 | -0.035 | -5.791
-13 | -0.508 | 0.08453 | -0.037 | -6.013
-12.5 | -0.482 | 0.07597 | -0.04 | -6.347
-12 | -0.457 | 0.06787 | -0.043 | -6.734
-11.5 | -0.431 | 0.06199 | -0.045 | -6.947
-11 | -0.469 | 0.01344 | -0.069 | -34.907
-10.5 | -0.448 | 0.00987 | -0.072 | -45.376
-10 | -0.417 | 0.00879 | -0.074 | -47.476
-9.5 | -0.311 | 0.06556 | -0.037 | -4.738
-9 | -0.283 | 0.05781 | -0.038 | -4.89
-8.5 | -0.255 | 0.0523 | -0.04 | -4.876
-8 | -0.227 | 0.04814 | -0.041 | -4.72
-7.5 | -0.2 | 0.0432 | -0.047 | -4.639
-7 | -0.257 | 0.04632 | -0.039 | -5.544
-6.5 | -0.299 | 0.00731 | -0.083 | -40.877
-6 | -0.254 | 0.00704 | -0.084 | -36.096
-5.5 | -0.199 | 0.00683 | -0.085 | -29.099
-5 | -0.138 | 0.00657 | -0.087 | -20.93
-4.5 | -0.073 | 0.00649 | -0.088 | -11.184
-4 | -0.005 | 0.00637 | -0.089 | -0.826
-3.5 | 0.064 | 0.0062 | -0.09 | 10.269
-3 | 0.134 | 0.00616 | -0.091 | 21.702
-2.5 | 0.204 | 0.00604 | -0.093 | 33.824
-2 | 0.275 | 0.00598 | -0.094 | 46.001
-1.5 | 0.347 | 0.00544 | -0.095 | 63.682
-1 | 0.419 | 0.00615 | -0.096 | 68.171
-0.5 | 0.49 | 0.00635 | -0.097 | 77.164
0 | 0.555 | 0.00668 | -0.098 | 83.072
0.5 | 0.624 | 0.00647 | -0.099 | 96.415
1 | 0.693 | 0.00676 | -0.1 | 102.497
1.5 | 0.761 | 0.00702 | -0.101 | 108.512
2 | 0.83 | 0.0073 | -0.102 | 113.703
2.5 | 0.898 | 0.00766 | -0.103 | 117.233
3 | 0.966 | 0.00781 | -0.104 | 123.706
3.5 | 1.033 | 0.00838 | -0.105 | 123.3
4 | 1.091 | 0.00893 | -0.107 | 122.127
4.5 | 1.154 | 0.00951 | -0.108 | 121.276
5 | 1.213 | 0.01167 | -0.109 | 103.906
5.5 | 1.27 | 0.01229 | -0.11 | 103.386
6 | 1.322 | 0.01296 | -0.111 | 102.015
6.5 | 1.367 | 0.01369 | -0.112 | 99.862
7 | 1.403 | 0.01448 | -0.113 | 96.878
7.5 | 1.425 | 0.01544 | -0.114 | 92.278
8 | 1.425 | 0.01647 | -0.115 | 86.513
8.5 | 1.385 | 0.01767 | -0.116 | 78.366
9 | 1.223 | 0.01929 | -0.117 | 63.382
9.5 | 0.89 | 0.02097 | -0.118 | 42.427
10 | 0.769 | 0.06571 | -0.062 | 11.707
10.5 | 0.952 | 0.02206 | -0.12 | 43.163
11 | 0.982 | 0.02425 | -0.121 | 40.478
11.5 | 1.01 | 0.02709 | -0.122 | 37.271
12 | 1.043 | 0.02568 | -0.123 | 40.634
12.5 | 1.073 | 0.02786 | -0.124 | 38.507

## 144. Re 18M Mach 0.50 (2)
BIGFOIL.COM POLAR EXPORT
NACA66-615 a=0.5
NACA66-615 a=0.5 |  |  |  | Cl Max: | 1.498 | at alpha= | 12 | deg
XFOIL ncrit=9 |  |  |  | L/D Max: | 256.453 | at alpha= | 2.5 | deg
Re: | 18000000 |  |  | Cd Min: | 0.22522 | at alpha= | -20 | deg
Mach: | 0.5 |  |  | Cl=0 at alpha= | -4.2105 | deg
|  |  |  | @ Cl=0.1, Cd= | 0.0050833
|  |  |  | @ Cl=0.4, Cd= | 0.0045603
|  |  |  | @ Cl=0.6, Cd= | 0.0044387
alpha (deg) | Cl | Cd | Cm | Cl/Cd
-20 | -0.4268 | 0.22522 | -0.0356 | -1.895
-19.5 | -0.4075 | 0.2164 | -0.0407 | -1.8831
-19 | -0.384 | 0.20963 | -0.0456 | -1.8318
-18.5 | -0.3662 | 0.20064 | -0.0507 | -1.8252
-18 | -0.3447 | 0.19307 | -0.0556 | -1.7854
-17.5 | -0.3233 | 0.18557 | -0.0605 | -1.7422
-17 | -0.3102 | 0.17538 | -0.0657 | -1.7687
-16.5 | -0.2922 | 0.16725 | -0.0707 | -1.7471
-16 | -0.2822 | 0.1572 | -0.0761 | -1.7952
-15.5 | -0.2711 | 0.14779 | -0.0816 | -1.8344
-15 | -0.2567 | 0.13955 | -0.0866 | -1.8395
-14.5 | -0.2479 | 0.13038 | -0.0921 | -1.9014
-14 | -0.2345 | 0.12249 | -0.0971 | -1.9144
-13.5 | -0.2201 | 0.11495 | -0.1018 | -1.9147
-13 | -0.2091 | 0.10713 | -0.1067 | -1.9518
-12.5 | -0.1978 | 0.09959 | -0.1114 | -1.9861
-12 | -0.2166 | 0.0879 | -0.1186 | -2.4642
-11.5 | -0.2104 | 0.08051 | -0.1231 | -2.6133
-11 | -0.2166 | 0.07183 | -0.1285 | -3.0155
-10.5 | -0.2523 | 0.05996 | -0.1366 | -4.2078
-10 | -0.2782 | 0.04824 | -0.1477 | -5.767
-9.5 | -0.3183 | 0.03955 | -0.1505 | -8.048
-9 | -0.3678 | 0.03349 | -0.144 | -10.9824
-8.5 | -0.4034 | 0.02704 | -0.1363 | -14.9186
-8 | -0.4267 | 0.01958 | -0.1286 | -21.7926
-7 | -0.3923 | 0.00862 | -0.1156 | -45.5104
-6.5 | -0.3264 | 0.00734 | -0.1124 | -44.4687
-6 | -0.2565 | 0.00661 | -0.1102 | -38.8048
-5.5 | -0.1851 | 0.00613 | -0.1088 | -30.1958
-5 | -0.1129 | 0.00578 | -0.108 | -19.5329
-4.5 | -0.0414 | 0.00548 | -0.1076 | -7.5547
-4 | 0.0301 | 0.00526 | -0.1076 | 5.7224
-3.5 | 0.1013 | 0.00508 | -0.108 | 19.9409
-3 | 0.1722 | 0.00496 | -0.1086 | 34.7177
-2.5 | 0.2423 | 0.00482 | -0.1093 | 50.2697
-2 | 0.3128 | 0.00468 | -0.1103 | 66.8376
-1.5 | 0.3831 | 0.00457 | -0.1114 | 83.8293
-1 | 0.4527 | 0.00453 | -0.1125 | 99.9338
-0.5 | 0.5226 | 0.00445 | -0.1138 | 117.4382
0 | 0.5915 | 0.00444 | -0.115 | 133.2207
0.5 | 0.6595 | 0.00443 | -0.116 | 148.8713
1 | 0.7254 | 0.00426 | -0.1166 | 170.2817
1.5 | 0.79 | 0.00404 | -0.1171 | 195.5446
2 | 0.8505 | 0.00345 | -0.1171 | 246.5217
2.5 | 0.9181 | 0.00358 | -0.1177 | 256.4525
3 | 0.9709 | 0.00413 | -0.1155 | 235.0847
3.5 | 0.9747 | 0.00532 | -0.1037 | 183.2143
4 | 0.9369 | 0.00721 | -0.0849 | 129.9445
4.5 | 0.9392 | 0.00901 | -0.0747 | 104.2397
5 | 0.9472 | 0.01091 | -0.066 | 86.8194
5.5 | 0.9595 | 0.01285 | -0.0583 | 74.6693
6 | 0.9727 | 0.01496 | -0.0512 | 65.0201
6.5 | 0.9949 | 0.0169 | -0.0455 | 58.8698
7 | 1.0351 | 0.01824 | -0.0423 | 56.7489
7.5 | 1.0774 | 0.01955 | -0.0393 | 55.11
8 | 1.1193 | 0.02098 | -0.0362 | 53.3508
8.5 | 1.1604 | 0.02247 | -0.0329 | 51.6422
9 | 1.2024 | 0.024 | -0.0297 | 50.1
9.5 | 1.2411 | 0.02571 | -0.026 | 48.273
10 | 1.2914 | 0.02742 | -0.0243 | 47.097
10.5 | 1.382 | 0.03042 | -0.0313 | 45.4306
11.5 | 1.475 | 0.0356 | -0.0269 | 41.4326
12 | 1.498 | 0.03935 | -0.0221 | 38.0686
12.5 | 1.4893 | 0.04481 | -0.0153 | 33.2359
13 | 1.4616 | 0.05169 | -0.0085 | 28.2763
13.5 | 1.4261 | 0.05898 | -0.0018 | 24.1794
14 | 1.3845 | 0.06543 | 0.0067 | 21.16
14.5 | 1.3489 | 0.0753 | 0.0082 | 17.9137
15 | 1.3141 | 0.08674 | 0.0065 | 15.1499
15.5 | 1.2764 | 0.09982 | 0.0021 | 12.787
16 | 1.2434 | 0.11339 | -0.0043 | 10.9657
16.5 | 1.2128 | 0.12766 | -0.0123 | 9.5002
17 | 1.1868 | 0.14192 | -0.0213 | 8.3625

## 145. Re 20M Mach 0.00 (1)
BIGFOIL.COM POLAR EXPORT
NACA66-615 a=0.5
NACA66-615 a=0.5 |  |  |  | Cl Max: | 1.553 | at alpha= | 12 | deg
JavaFoil+Calcfoil stall+Eppler ext transition |  |  |  | L/D Max: | 133.552 | at alpha= | 4.5 | deg
Re: | 20000000 |  |  | Cd Min: | 0.00564 | at alpha= | -3 | deg
Mach: | 0 |  |  | Cl=0 at alpha= | -3.959 | deg
|  |  |  | @ Cl=0.1, Cd= | 0.0056595
|  |  |  | @ Cl=0.4, Cd= | 0.0061567
|  |  |  | @ Cl=0.6, Cd= | 0.0061233
alpha (deg) | Cl | Cd | Cm | Cl/Cd
-15 | -0.565 | 0.10173 | -0.029 | -5.552
-14.5 | -0.571 | 0.09649 | -0.029 | -5.915
-14 | -0.575 | 0.09008 | -0.03 | -6.38
-13.5 | -0.576 | 0.08568 | -0.03 | -6.718
-13 | -0.574 | 0.08069 | -0.031 | -7.112
-12.5 | -0.57 | 0.07529 | -0.033 | -7.568
-12 | -0.562 | 0.07134 | -0.033 | -7.871
-11.5 | -0.55 | 0.0671 | -0.034 | -8.197
-11 | -0.539 | 0.05921 | -0.039 | -9.101
-10.5 | -0.549 | 0.03527 | -0.051 | -15.558
-10 | -0.592 | 0.00949 | -0.063 | -62.33
-9.5 | -0.574 | 0.00729 | -0.066 | -78.651
-9 | -0.536 | 0.0072 | -0.067 | -74.514
-8.5 | -0.495 | 0.00699 | -0.068 | -70.836
-8 | -0.45 | 0.00684 | -0.069 | -65.849
-7.5 | -0.402 | 0.00661 | -0.07 | -60.859
-7 | -0.351 | 0.00651 | -0.071 | -53.922
-6.5 | -0.296 | 0.00631 | -0.072 | -46.874
-6 | -0.24 | 0.00621 | -0.073 | -38.625
-5.5 | -0.182 | 0.00608 | -0.074 | -29.953
-5 | -0.124 | 0.00597 | -0.075 | -20.735
-4.5 | -0.065 | 0.00588 | -0.076 | -10.981
-4 | -0.005 | 0.0058 | -0.077 | -0.801
-3.5 | 0.056 | 0.00571 | -0.078 | 9.78
-3 | 0.117 | 0.00564 | -0.079 | 20.682
-2.5 | 0.178 | 0.00567 | -0.08 | 31.348
-2 | 0.239 | 0.00579 | -0.081 | 41.289
-1.5 | 0.301 | 0.00591 | -0.082 | 50.85
-1 | 0.363 | 0.00609 | -0.083 | 59.639
-0.5 | 0.424 | 0.0062 | -0.085 | 68.392
0 | 0.486 | 0.00639 | -0.086 | 76.004
0.5 | 0.545 | 0.00572 | -0.086 | 95.408
1 | 0.605 | 0.00616 | -0.087 | 98.28
1.5 | 0.665 | 0.00631 | -0.088 | 105.393
2 | 0.725 | 0.0065 | -0.089 | 111.527
2.5 | 0.785 | 0.00673 | -0.09 | 116.567
3 | 0.844 | 0.00698 | -0.091 | 120.86
3.5 | 0.903 | 0.00725 | -0.092 | 124.555
4 | 0.957 | 0.00722 | -0.093 | 132.524
4.5 | 1.013 | 0.00759 | -0.094 | 133.552
5 | 1.068 | 0.00897 | -0.095 | 119.001
5.5 | 1.122 | 0.00941 | -0.096 | 119.166
6 | 1.174 | 0.00979 | -0.097 | 120.012
6.5 | 1.225 | 0.01018 | -0.098 | 120.363
7 | 1.274 | 0.01059 | -0.099 | 120.283
7.5 | 1.32 | 0.01104 | -0.1 | 119.615
8 | 1.364 | 0.01149 | -0.101 | 118.738
8.5 | 1.405 | 0.01202 | -0.102 | 116.913
9 | 1.443 | 0.01258 | -0.103 | 114.64
9.5 | 1.473 | 0.01313 | -0.104 | 112.187
10 | 1.5 | 0.01367 | -0.105 | 109.697
10.5 | 1.521 | 0.0143 | -0.105 | 106.399
11 | 1.537 | 0.01502 | -0.106 | 102.34
11.5 | 1.549 | 0.0157 | -0.107 | 98.624
12 | 1.553 | 0.01648 | -0.108 | 94.234
12.5 | 1.547 | 0.01744 | -0.109 | 88.697
13 | 1.535 | 0.01831 | -0.11 | 83.795
13.5 | 1.516 | 0.01936 | -0.111 | 78.32
14 | 1.492 | 0.02041 | -0.111 | 73.086
14.5 | 1.463 | 0.02138 | -0.112 | 68.426
15 | 1.429 | 0.02263 | -0.113 | 63.176
15.5 | 1.392 | 0.0242 | -0.114 | 57.517
16 | 1.351 | 0.02554 | -0.114 | 52.899
16.5 | 1.307 | 0.02725 | -0.115 | 47.987
17 | 1.263 | 0.02864 | -0.116 | 44.085

## 146. Re 20M Mach 0.00 (2)
BIGFOIL.COM POLAR EXPORT
NACA66-615 a=0.5
NACA66-615 a=0.5 |  |  |  | Cl Max: | 1.8319 | at alpha= | 20 | deg
XFOIL ncrit=9 |  |  |  | L/D Max: | 182.558 | at alpha= | 2 | deg
Re: | 20000000 |  |  | Cd Min: | 0.05234 | at alpha= | 20 | deg
Mach: | 0 |  |  | Cl=0 at alpha= | -4.1461 | deg
|  |  |  | @ Cl=0.1, Cd= | 0.0047172
|  |  |  | @ Cl=0.4, Cd= | 0.0043545
|  |  |  | @ Cl=0.6, Cd= | 0.0042717
alpha (deg) | Cl | Cd | Cm | Cl/Cd
-14 | -1.0787 | 0.01176 | -0.0798 | -91.7262
-13.5 | -1.0305 | 0.01109 | -0.0792 | -92.9216
-13 | -0.9819 | 0.0104 | -0.0786 | -94.4135
-12.5 | -0.9313 | 0.00983 | -0.0783 | -94.7406
-12 | -0.8797 | 0.00933 | -0.0781 | -94.2872
-11.5 | -0.8266 | 0.0089 | -0.0782 | -92.8764
-11 | -0.7734 | 0.00845 | -0.0782 | -91.5266
-10.5 | -0.7205 | 0.00794 | -0.0782 | -90.7431
-10 | -0.6676 | 0.00741 | -0.0782 | -90.0945
-9.5 | -0.614 | 0.00695 | -0.0784 | -88.3453
-9 | -0.5587 | 0.00662 | -0.0787 | -84.3958
-8.5 | -0.5022 | 0.0064 | -0.0793 | -78.4688
-8 | -0.4452 | 0.00619 | -0.08 | -71.9225
-7.5 | -0.3879 | 0.006 | -0.0807 | -64.65
-7 | -0.3304 | 0.00582 | -0.0815 | -56.7698
-6.5 | -0.273 | 0.00562 | -0.0822 | -48.5765
-6 | -0.2156 | 0.00542 | -0.083 | -39.7786
-5.5 | -0.1579 | 0.00526 | -0.0838 | -30.019
-5 | -0.0997 | 0.00513 | -0.0847 | -19.4347
-4.5 | -0.0414 | 0.00501 | -0.0857 | -8.2635
-4 | 0.0171 | 0.00488 | -0.0867 | 3.5041
-3 | 0.1342 | 0.00465 | -0.0887 | 28.8602
-2.5 | 0.1925 | 0.00455 | -0.0897 | 42.3077
-2 | 0.2513 | 0.00446 | -0.0908 | 56.3453
-1.5 | 0.3097 | 0.00443 | -0.0918 | 69.9097
-1 | 0.3682 | 0.00436 | -0.0929 | 84.4495
-0.5 | 0.4265 | 0.00435 | -0.0939 | 98.046
0 | 0.4841 | 0.00436 | -0.0949 | 111.0321
0.5 | 0.5405 | 0.00436 | -0.0956 | 123.9679
1 | 0.5969 | 0.00428 | -0.0964 | 139.4626
1.5 | 0.6527 | 0.00413 | -0.0972 | 158.0387
2 | 0.7065 | 0.00387 | -0.0977 | 182.5581
2.5 | 0.751 | 0.00412 | -0.0964 | 182.2816
3 | 0.7894 | 0.0051 | -0.0939 | 154.7843
3.5 | 0.8325 | 0.00568 | -0.0921 | 146.5669
4 | 0.8707 | 0.00632 | -0.0894 | 137.769
4.5 | 0.9051 | 0.00691 | -0.0859 | 130.9841
5 | 0.9251 | 0.00739 | -0.0792 | 125.1827
5.5 | 0.9496 | 0.00803 | -0.0739 | 118.2565
6 | 0.9749 | 0.00883 | -0.0691 | 110.4077
6.5 | 1.0103 | 0.00941 | -0.0663 | 107.3645
7 | 1.047 | 0.01001 | -0.0638 | 104.5954
7.5 | 1.0837 | 0.01064 | -0.0615 | 101.8515
8 | 1.1204 | 0.01129 | -0.0593 | 99.2383
8.5 | 1.1558 | 0.01203 | -0.0569 | 96.0765
9 | 1.191 | 0.01278 | -0.0547 | 93.1925
9.5 | 1.227 | 0.01353 | -0.0526 | 90.6874
10 | 1.2591 | 0.01442 | -0.05 | 87.3162
10.5 | 1.2905 | 0.0153 | -0.0473 | 84.3464
11 | 1.3519 | 0.0162 | -0.0512 | 83.4506
11.5 | 1.4292 | 0.0173 | -0.0588 | 82.6127
12 | 1.4455 | 0.01863 | -0.0536 | 77.5899
12.5 | 1.4927 | 0.01986 | -0.0549 | 75.1611
13 | 1.5251 | 0.02116 | -0.0533 | 72.0747
13.5 | 1.5561 | 0.02261 | -0.0516 | 68.8235
14 | 1.586 | 0.02412 | -0.0498 | 65.7546
14.5 | 1.614 | 0.02578 | -0.048 | 62.6067
15 | 1.6418 | 0.02749 | -0.0463 | 59.7235
15.5 | 1.6697 | 0.02919 | -0.0446 | 57.2011
16 | 1.694 | 0.03118 | -0.0428 | 54.3297
16.5 | 1.7156 | 0.03335 | -0.0407 | 51.4423
17 | 1.7372 | 0.03561 | -0.0388 | 48.784
17.5 | 1.7573 | 0.03798 | -0.0369 | 46.2691
18 | 1.7799 | 0.04017 | -0.0353 | 44.3092
18.5 | 1.7961 | 0.04297 | -0.0335 | 41.7989
19 | 1.8096 | 0.04595 | -0.0315 | 39.3819
19.5 | 1.8231 | 0.04894 | -0.0296 | 37.2517
20 | 1.8319 | 0.05234 | -0.0275 | 35

## 147. Re 20M Mach 0.10 (1)
BIGFOIL.COM POLAR EXPORT
NACA66-615 a=0.5
NACA66-615 a=0.5 |  |  |  | Cl Max: | 1.546 | at alpha= | 12 | deg
JavaFoil+Calcfoil stall+Eppler ext transition |  |  |  | L/D Max: | 133.269 | at alpha= | 4.5 | deg
Re: | 20000000 |  |  | Cd Min: | 0.00539 | at alpha= | 0.5 | deg
Mach: | 0.1 |  |  | Cl=0 at alpha= | -3.959 | deg
|  |  |  | @ Cl=0.1, Cd= | 0.0056656
|  |  |  | @ Cl=0.4, Cd= | 0.0061703
|  |  |  | @ Cl=0.6, Cd= | 0.0061007
alpha (deg) | Cl | Cd | Cm | Cl/Cd
-14.5 | -0.547 | 0.09699 | -0.029 | -5.635
-14 | -0.553 | 0.09091 | -0.03 | -6.088
-13.5 | -0.557 | 0.0864 | -0.03 | -6.453
-13 | -0.559 | 0.0817 | -0.031 | -6.837
-12.5 | -0.557 | 0.07644 | -0.032 | -7.285
-12 | -0.551 | 0.07239 | -0.033 | -7.613
-11.5 | -0.542 | 0.06813 | -0.034 | -7.951
-11 | -0.531 | 0.06127 | -0.037 | -8.669
-10.5 | -0.52 | 0.05282 | -0.042 | -9.835
-10 | -0.5 | 0.04814 | -0.044 | -10.385
-9.5 | -0.572 | 0.00736 | -0.066 | -77.657
-9 | -0.536 | 0.00722 | -0.067 | -74.203
-8.5 | -0.495 | 0.00698 | -0.068 | -70.928
-8 | -0.451 | 0.00683 | -0.069 | -66.031
-7.5 | -0.403 | 0.00665 | -0.07 | -60.58
-7 | -0.352 | 0.00649 | -0.071 | -54.238
-6.5 | -0.297 | 0.00639 | -0.072 | -46.512
-6 | -0.241 | 0.00618 | -0.073 | -38.922
-5.5 | -0.183 | 0.00612 | -0.074 | -29.916
-5 | -0.124 | 0.006 | -0.075 | -20.729
-4.5 | -0.065 | 0.00585 | -0.076 | -11.084
-4 | -0.005 | 0.00577 | -0.077 | -0.808
-3.5 | 0.056 | 0.00568 | -0.078 | 9.865
-3 | 0.117 | 0.00566 | -0.08 | 20.718
-2.5 | 0.179 | 0.00568 | -0.081 | 31.458
-2 | 0.24 | 0.00579 | -0.082 | 41.508
-1.5 | 0.302 | 0.00587 | -0.083 | 51.477
-1 | 0.365 | 0.00608 | -0.084 | 60.026
-0.5 | 0.427 | 0.00624 | -0.085 | 68.312
0 | 0.488 | 0.00621 | -0.086 | 78.503
0.5 | 0.548 | 0.00539 | -0.087 | 101.546
1 | 0.608 | 0.00621 | -0.088 | 98.008
1.5 | 0.668 | 0.00635 | -0.089 | 105.236
2 | 0.728 | 0.00654 | -0.09 | 111.406
2.5 | 0.788 | 0.00677 | -0.091 | 116.433
3 | 0.848 | 0.00703 | -0.092 | 120.562
3.5 | 0.907 | 0.00728 | -0.093 | 124.58
4 | 0.961 | 0.00726 | -0.094 | 132.401
4.5 | 1.018 | 0.00764 | -0.095 | 133.269
5 | 1.073 | 0.00905 | -0.095 | 118.55
5.5 | 1.127 | 0.00948 | -0.096 | 118.847
6 | 1.18 | 0.00986 | -0.097 | 119.631
6.5 | 1.23 | 0.01027 | -0.098 | 119.781
7 | 1.279 | 0.01068 | -0.099 | 119.761
7.5 | 1.325 | 0.01115 | -0.1 | 118.859
8 | 1.368 | 0.01165 | -0.101 | 117.507
8.5 | 1.409 | 0.01214 | -0.102 | 116.119
9 | 1.446 | 0.01272 | -0.103 | 113.737
9.5 | 1.476 | 0.0133 | -0.104 | 111.029
10 | 1.501 | 0.01383 | -0.105 | 108.536
10.5 | 1.521 | 0.01449 | -0.106 | 104.978
11 | 1.535 | 0.01522 | -0.107 | 100.852
11.5 | 1.544 | 0.01592 | -0.108 | 97.008
12 | 1.546 | 0.01683 | -0.109 | 91.837
12.5 | 1.536 | 0.01779 | -0.109 | 86.349
13 | 1.52 | 0.0186 | -0.11 | 81.684
13.5 | 1.497 | 0.0198 | -0.111 | 75.572
14 | 1.467 | 0.02093 | -0.112 | 70.106
14.5 | 1.433 | 0.02197 | -0.113 | 65.242
15 | 1.394 | 0.02317 | -0.113 | 60.171
15.5 | 1.35 | 0.02486 | -0.114 | 54.329
16 | 1.304 | 0.0263 | -0.115 | 49.571
16.5 | 1.255 | 0.02785 | -0.116 | 45.06
17 | 1.203 | 0.03023 | -0.116 | 39.777

## 148. Re 20M Mach 0.10 (2)
BIGFOIL.COM POLAR EXPORT
NACA66-615 a=0.5
NACA66-615 a=0.5 |  |  |  | Cl Max: | 1.8249 | at alpha= | 20 | deg
XFOIL ncrit=9 |  |  |  | L/D Max: | 185.921 | at alpha= | 2.5 | deg
Re: | 20000000 |  |  | Cd Min: | 0.05489 | at alpha= | 20 | deg
Mach: | 0.1 |  |  | Cl=0 at alpha= | -4.1483 | deg
|  |  |  | @ Cl=0.1, Cd= | 0.0047161
|  |  |  | @ Cl=0.4, Cd= | 0.004355
|  |  |  | @ Cl=0.6, Cd= | 0.0042813
alpha (deg) | Cl | Cd | Cm | Cl/Cd
-20 | -1.3897 | 0.02892 | -0.1216 | -48.0533
-19.5 | -1.3841 | 0.02622 | -0.119 | -52.7879
-19 | -1.3857 | 0.02342 | -0.1149 | -59.1674
-18.5 | -1.3712 | 0.02169 | -0.1113 | -63.2181
-18 | -1.3588 | 0.01997 | -0.1068 | -68.0421
-17.5 | -1.3421 | 0.01861 | -0.1021 | -72.1171
-17 | -1.3235 | 0.0175 | -0.0968 | -75.6286
-16.5 | -1.3005 | 0.0165 | -0.0919 | -78.8182
-16 | -1.2642 | 0.0155 | -0.0892 | -81.5613
-15.5 | -1.2235 | 0.01462 | -0.0872 | -83.6867
-15 | -1.1801 | 0.01378 | -0.0855 | -85.6386
-14.5 | -1.1343 | 0.01302 | -0.0842 | -87.1198
-14 | -1.087 | 0.01227 | -0.0831 | -88.5901
-13.5 | -1.0381 | 0.01159 | -0.0822 | -89.5686
-13 | -0.9893 | 0.01083 | -0.0813 | -91.3481
-12.5 | -0.9386 | 0.01019 | -0.0807 | -92.1099
-12 | -0.8876 | 0.00953 | -0.0802 | -93.1375
-11.5 | -0.8341 | 0.00906 | -0.08 | -92.064
-11 | -0.7799 | 0.00862 | -0.08 | -90.4756
-10.5 | -0.7261 | 0.00812 | -0.0798 | -89.4212
-10 | -0.6718 | 0.00765 | -0.0798 | -87.817
-9.5 | -0.6192 | 0.00701 | -0.0796 | -88.331
-9 | -0.5634 | 0.00667 | -0.0799 | -84.4678
-8.5 | -0.5063 | 0.00644 | -0.0804 | -78.618
-8 | -0.4487 | 0.00622 | -0.0809 | -72.1383
-7.5 | -0.3909 | 0.00602 | -0.0816 | -64.9336
-7 | -0.3328 | 0.00584 | -0.0823 | -56.9863
-6.5 | -0.2748 | 0.00565 | -0.083 | -48.6372
-6 | -0.217 | 0.00544 | -0.0837 | -39.8897
-5.5 | -0.1588 | 0.00527 | -0.0845 | -30.1328
-5 | -0.1003 | 0.00514 | -0.0854 | -19.5136
-4.5 | -0.0415 | 0.00501 | -0.0863 | -8.2834
-4 | 0.0175 | 0.00489 | -0.0873 | 3.5787
-3.5 | 0.0765 | 0.00476 | -0.0883 | 16.0714
-3 | 0.1354 | 0.00465 | -0.0893 | 29.1183
-2.5 | 0.194 | 0.00456 | -0.0903 | 42.5439
-2 | 0.2532 | 0.00446 | -0.0914 | 56.7713
-1.5 | 0.3119 | 0.00443 | -0.0924 | 70.4063
-1 | 0.3709 | 0.00436 | -0.0935 | 85.0688
-0.5 | 0.4294 | 0.00435 | -0.0945 | 98.7126
0 | 0.4875 | 0.00436 | -0.0955 | 111.8119
0.5 | 0.5442 | 0.00436 | -0.0962 | 124.8165
1 | 0.6009 | 0.00428 | -0.097 | 140.3972
1.5 | 0.657 | 0.00413 | -0.0978 | 159.0799
2 | 0.7114 | 0.00384 | -0.0983 | 185.2604
2.5 | 0.7567 | 0.00407 | -0.0972 | 185.9214
3 | 0.7938 | 0.0051 | -0.0943 | 155.6471
4.5 | 0.9057 | 0.00693 | -0.0853 | 130.6926
5.5 | 0.9496 | 0.00813 | -0.0732 | 116.802
6 | 0.974 | 0.00898 | -0.0682 | 108.4633
6.5 | 1.0098 | 0.00958 | -0.0654 | 105.4071
7 | 1.0464 | 0.01021 | -0.0629 | 102.4878
7.5 | 1.0827 | 0.01088 | -0.0604 | 99.5129
8 | 1.1205 | 0.01152 | -0.0583 | 97.2656
8.5 | 1.1566 | 0.01227 | -0.056 | 94.2624
9 | 1.1914 | 0.01307 | -0.0536 | 91.1553
9.5 | 1.2265 | 0.01389 | -0.0514 | 88.3009
10 | 1.2605 | 0.01473 | -0.049 | 85.5737
10.5 | 1.2912 | 0.01566 | -0.0461 | 82.4521
11 | 1.358 | 0.01659 | -0.051 | 81.8565
11.5 | 1.4345 | 0.01785 | -0.0585 | 80.3641
12 | 1.45 | 0.01911 | -0.0528 | 75.8765
12.5 | 1.4956 | 0.02046 | -0.0538 | 73.0987
13 | 1.5279 | 0.02182 | -0.052 | 70.0229
13.5 | 1.5596 | 0.02328 | -0.0503 | 66.9931
14 | 1.5872 | 0.02502 | -0.0482 | 63.4373
14.5 | 1.6178 | 0.02652 | -0.0465 | 61.003
15 | 1.6451 | 0.02837 | -0.0447 | 57.9873
15.5 | 1.6718 | 0.03022 | -0.0428 | 55.321
16 | 1.6967 | 0.03221 | -0.0409 | 52.6762
16.5 | 1.7157 | 0.0347 | -0.0385 | 49.4438
17 | 1.7393 | 0.03685 | -0.0367 | 47.1995
17.5 | 1.7598 | 0.03927 | -0.0347 | 44.8128
18 | 1.7789 | 0.0419 | -0.0329 | 42.4558
18.5 | 1.7935 | 0.04487 | -0.0308 | 39.971
19 | 1.8077 | 0.04783 | -0.0287 | 37.7943
19.5 | 1.8183 | 0.05122 | -0.0267 | 35.4998
20 | 1.8249 | 0.05489 | -0.0244 | 33.2465

## 149. Re 20M Mach 0.25 (1)
BIGFOIL.COM POLAR EXPORT
NACA66-615 a=0.5
NACA66-615 a=0.5 |  |  |  | Cl Max: | 1.51 | at alpha= | 10.5 | deg
JavaFoil+Calcfoil stall+Eppler ext transition |  |  |  | L/D Max: | 131.119 | at alpha= | 4.5 | deg
Re: | 20000000 |  |  | Cd Min: | 0.00569 | at alpha= | -2.5 | deg
Mach: | 0.25 |  |  | Cl=0 at alpha= | -3.9603 | deg
|  |  |  | @ Cl=0.1, Cd= | 0.0057361
|  |  |  | @ Cl=0.4, Cd= | 0.0062475
|  |  |  | @ Cl=0.6, Cd= | 0.0062597
alpha (deg) | Cl | Cd | Cm | Cl/Cd
-13.5 | -0.397 | 0.09431 | -0.029 | -4.207
-13 | -0.425 | 0.08781 | -0.03 | -4.836
-12.5 | -0.447 | 0.08286 | -0.03 | -5.396
-12 | -0.463 | 0.07783 | -0.031 | -5.953
-11.5 | -0.474 | 0.07179 | -0.032 | -6.597
-11 | -0.477 | 0.06752 | -0.033 | -7.064
-10.5 | -0.474 | 0.06365 | -0.034 | -7.444
-10 | -0.465 | 0.05762 | -0.037 | -8.078
-9.5 | -0.452 | 0.05193 | -0.041 | -8.697
-9 | -0.43 | 0.04809 | -0.042 | -8.95
-8.5 | -0.492 | 0.00719 | -0.07 | -68.43
-8 | -0.452 | 0.00703 | -0.071 | -64.261
-7.5 | -0.407 | 0.00684 | -0.072 | -59.498
-7 | -0.357 | 0.00665 | -0.073 | -53.737
-6.5 | -0.302 | 0.00646 | -0.074 | -46.813
-6 | -0.245 | 0.00633 | -0.075 | -38.753
-5.5 | -0.187 | 0.00616 | -0.076 | -30.339
-5 | -0.127 | 0.00608 | -0.077 | -20.926
-4.5 | -0.066 | 0.00597 | -0.078 | -11.125
-4 | -0.005 | 0.00591 | -0.08 | -0.809
-3.5 | 0.058 | 0.00577 | -0.081 | 9.969
-3 | 0.12 | 0.00572 | -0.082 | 21.046
-2.5 | 0.183 | 0.00569 | -0.083 | 32.246
-2 | 0.247 | 0.00583 | -0.084 | 42.371
-1.5 | 0.31 | 0.00594 | -0.085 | 52.233
-1 | 0.375 | 0.00618 | -0.086 | 60.665
-0.5 | 0.438 | 0.00635 | -0.087 | 68.968
0 | 0.5 | 0.00572 | -0.088 | 87.474
0.5 | 0.562 | 0.00618 | -0.089 | 90.994
1 | 0.624 | 0.00631 | -0.09 | 98.825
1.5 | 0.686 | 0.00647 | -0.091 | 105.939
2 | 0.747 | 0.00668 | -0.092 | 111.93
2.5 | 0.809 | 0.00694 | -0.093 | 116.583
3 | 0.87 | 0.00722 | -0.094 | 120.551
3.5 | 0.931 | 0.0075 | -0.095 | 124.169
4 | 0.986 | 0.00753 | -0.096 | 130.818
4.5 | 1.043 | 0.00796 | -0.097 | 131.119
5 | 1.099 | 0.00943 | -0.098 | 116.544
5.5 | 1.154 | 0.00991 | -0.099 | 116.525
6 | 1.207 | 0.01033 | -0.1 | 116.857
6.5 | 1.258 | 0.01077 | -0.101 | 116.877
7 | 1.306 | 0.01124 | -0.102 | 116.184
7.5 | 1.351 | 0.01174 | -0.103 | 115.074
8 | 1.393 | 0.01232 | -0.104 | 113.091
8.5 | 1.431 | 0.01289 | -0.105 | 110.976
9 | 1.463 | 0.01352 | -0.106 | 108.261
9.5 | 1.486 | 0.01418 | -0.107 | 104.802
10 | 1.502 | 0.0149 | -0.108 | 100.822
10.5 | 1.51 | 0.01563 | -0.109 | 96.606
11 | 1.509 | 0.01647 | -0.11 | 91.655
11.5 | 1.5 | 0.01738 | -0.11 | 86.293
12 | 1.48 | 0.01843 | -0.111 | 80.267
12.5 | 1.44 | 0.0198 | -0.112 | 72.726
13 | 1.39 | 0.02096 | -0.113 | 66.311
13.5 | 1.328 | 0.02235 | -0.114 | 59.423
14 | 1.255 | 0.02402 | -0.114 | 52.264
14.5 | 1.172 | 0.02631 | -0.115 | 44.547
15 | 1.079 | 0.02938 | -0.115 | 36.709
15.5 | 0.98 | 0.0323 | -0.115 | 30.328

## 150. Re 20M Mach 0.25 (2)
BIGFOIL.COM POLAR EXPORT
NACA66-615 a=0.5
NACA66-615 a=0.5 |  |  |  | Cl Max: | 1.7887 | at alpha= | 19 | deg
XFOIL ncrit=9 |  |  |  | L/D Max: | 203.795 | at alpha= | 2 | deg
Re: | 20000000 |  |  | Cd Min: | 0.18157 | at alpha= | -19.5 | deg
Mach: | 0.25 |  |  | Cl=0 at alpha= | -4.1582 | deg
|  |  |  | @ Cl=0.1, Cd= | 0.0047618
|  |  |  | @ Cl=0.4, Cd= | 0.0043576
|  |  |  | @ Cl=0.6, Cd= | 0.0042999
alpha (deg) | Cl | Cd | Cm | Cl/Cd
-19.5 | -0.4565 | 0.18157 | -0.0415 | -2.5142
-19 | -0.444 | 0.17403 | -0.0464 | -2.5513
-18.5 | -0.4248 | 0.16836 | -0.0506 | -2.5232
-18 | -0.4097 | 0.16146 | -0.0552 | -2.5375
-17.5 | -0.3946 | 0.15463 | -0.0597 | -2.5519
-17 | -0.4036 | 0.14211 | -0.0664 | -2.8401
-16.5 | -0.8553 | 0.05398 | -0.1249 | -15.8448
-16 | -0.9631 | 0.03619 | -0.1369 | -26.6123
-15.5 | -1.0283 | 0.0288 | -0.1331 | -35.7049
-15 | -1.0918 | 0.02309 | -0.1234 | -47.2845
-14.5 | -1.1124 | 0.02027 | -0.1129 | -54.8791
-14 | -1.1021 | 0.01737 | -0.1063 | -63.4485
-13.5 | -1.0682 | 0.01543 | -0.102 | -69.2288
-13 | -1.0257 | 0.01386 | -0.0986 | -74.0043
-12.5 | -0.9769 | 0.01265 | -0.096 | -77.2253
-12 | -0.9264 | 0.01146 | -0.0937 | -80.8377
-11.5 | -0.8725 | 0.01051 | -0.0919 | -83.0162
-11 | -0.8166 | 0.00974 | -0.0905 | -83.8398
-10.5 | -0.7606 | 0.00897 | -0.0892 | -84.7938
-10 | -0.7021 | 0.00845 | -0.0884 | -83.0888
-9.5 | -0.6434 | 0.00795 | -0.0878 | -80.9308
-9 | -0.5873 | 0.00723 | -0.0869 | -81.231
-8.5 | -0.5294 | 0.00668 | -0.0864 | -79.2515
-8 | -0.4686 | 0.00641 | -0.0865 | -73.1045
-7.5 | -0.4074 | 0.00618 | -0.0867 | -65.9223
-7 | -0.3463 | 0.00598 | -0.087 | -57.9097
-6 | -0.2247 | 0.00556 | -0.0879 | -40.4137
-5.5 | -0.164 | 0.00537 | -0.0884 | -30.54
-5 | -0.1032 | 0.0052 | -0.0891 | -19.8462
-4.5 | -0.0419 | 0.00505 | -0.0899 | -8.297
-4 | 0.0194 | 0.00492 | -0.0908 | 3.9431
-3 | 0.1417 | 0.00468 | -0.0927 | 30.2778
-2.5 | 0.2025 | 0.00458 | -0.0937 | 44.214
-2 | 0.2636 | 0.00448 | -0.0947 | 58.8393
-1.5 | 0.3245 | 0.00443 | -0.0958 | 73.2506
-1 | 0.3854 | 0.00436 | -0.0969 | 88.3945
-0.5 | 0.4459 | 0.00435 | -0.098 | 102.5057
0 | 0.506 | 0.00436 | -0.099 | 116.055
0.5 | 0.5652 | 0.00433 | -0.0999 | 130.5312
1 | 0.623 | 0.00428 | -0.1005 | 145.5607
1.5 | 0.6807 | 0.00413 | -0.1012 | 164.8184
2 | 0.7357 | 0.00361 | -0.1017 | 203.795
2.5 | 0.7866 | 0.00389 | -0.1011 | 202.2108
3 | 0.8203 | 0.00505 | -0.0972 | 162.4356
4 | 0.8891 | 0.00648 | -0.0892 | 137.2068
4.5 | 0.9014 | 0.0071 | -0.0806 | 126.9577
5 | 0.9201 | 0.00797 | -0.0739 | 115.4454
5.5 | 0.9478 | 0.00879 | -0.0692 | 107.8271
6 | 0.9716 | 0.00987 | -0.064 | 98.4397
6.5 | 1.0079 | 0.01061 | -0.0611 | 94.9953
7 | 1.0452 | 0.01137 | -0.0584 | 91.9261
7.5 | 1.0821 | 0.01219 | -0.0557 | 88.7695
8 | 1.1213 | 0.01293 | -0.0535 | 86.7208
8.5 | 1.1571 | 0.01385 | -0.0508 | 83.5451
9 | 1.1933 | 0.01477 | -0.0483 | 80.7921
9.5 | 1.2291 | 0.01574 | -0.0457 | 78.0877
10 | 1.2634 | 0.01679 | -0.043 | 75.2472
10.5 | 1.2984 | 0.01779 | -0.0404 | 72.9848
11 | 1.386 | 0.01924 | -0.0493 | 72.0374
12 | 1.4701 | 0.0222 | -0.048 | 66.2207
12.5 | 1.5113 | 0.02386 | -0.0475 | 63.3403
13 | 1.5428 | 0.02556 | -0.0451 | 60.3599
13.5 | 1.5734 | 0.02741 | -0.0427 | 57.4024
14 | 1.6029 | 0.02938 | -0.0404 | 54.5575
14.5 | 1.6335 | 0.03124 | -0.0381 | 52.2887
15 | 1.6593 | 0.03354 | -0.0355 | 49.4723
15.5 | 1.6802 | 0.0362 | -0.0326 | 46.4144
16 | 1.7061 | 0.03853 | -0.0302 | 44.2798
16.5 | 1.7271 | 0.04135 | -0.0277 | 41.7678
17 | 1.743 | 0.04462 | -0.0249 | 39.0632
17.5 | 1.756 | 0.04808 | -0.0221 | 36.5225
18 | 1.7711 | 0.05152 | -0.0196 | 34.3769
18.5 | 1.7817 | 0.0553 | -0.017 | 32.2188
19 | 1.7887 | 0.05904 | -0.0139 | 30.2964
19.5 | 1.7749 | 0.06258 | -0.0072 | 28.3621
20 | 1.7802 | 0.06781 | -0.0062 | 26.2528

## 151. Re 20M Mach 0.50 (1)
BIGFOIL.COM POLAR EXPORT
NACA66-615 a=0.5
NACA66-615 a=0.5 |  |  |  | Cl Max: | 1.425 | at alpha= | 7.5 | deg
JavaFoil+Calcfoil stall+Eppler ext transition |  |  |  | L/D Max: | 123.166 | at alpha= | 3.5 | deg
Re: | 20000000 |  |  | Cd Min: | 0.00575 | at alpha= | -2 | deg
Mach: | 0.5 |  |  | Cl=0 at alpha= | -3.9638 | deg
|  |  |  | @ Cl=0.1, Cd= | 0.0061083
|  |  |  | @ Cl=0.4, Cd= | 0.0062404
|  |  |  | @ Cl=0.6, Cd= | 0.0067113
alpha (deg) | Cl | Cd | Cm | Cl/Cd
-20 | -0.9 | 0.16866 | -0.032 | -5.337
-19.5 | -0.872 | 0.16621 | -0.032 | -5.246
-19 | -0.844 | 0.15991 | -0.032 | -5.276
-18.5 | -0.815 | 0.15815 | -0.032 | -5.156
-18 | -0.788 | 0.14411 | -0.033 | -5.469
-17.5 | -0.761 | 0.134 | -0.034 | -5.68
-17 | -0.733 | 0.13162 | -0.034 | -5.567
-16.5 | -0.704 | 0.12734 | -0.034 | -5.528
-16 | -0.676 | 0.1185 | -0.034 | -5.706
-15.5 | -0.649 | 0.10958 | -0.035 | -5.923
-15 | -0.625 | 0.0947 | -0.039 | -6.598
-14.5 | -0.596 | 0.09053 | -0.039 | -6.586
-14 | -0.569 | 0.08367 | -0.04 | -6.806
-13.5 | -0.536 | 0.09084 | -0.036 | -5.899
-13 | -0.509 | 0.08434 | -0.037 | -6.03
-12.5 | -0.483 | 0.07524 | -0.04 | -6.416
-12 | -0.458 | 0.0664 | -0.044 | -6.902
-11.5 | -0.438 | 0.05451 | -0.05 | -8.029
-11 | -0.474 | 0.01189 | -0.07 | -39.85
-10.5 | -0.449 | 0.00962 | -0.073 | -46.617
-10 | -0.418 | 0.00757 | -0.074 | -55.216
-9.5 | -0.311 | 0.06507 | -0.037 | -4.774
-9 | -0.283 | 0.05752 | -0.038 | -4.915
-8.5 | -0.255 | 0.05225 | -0.04 | -4.881
-8 | -0.227 | 0.04817 | -0.042 | -4.719
-7.5 | -0.201 | 0.04223 | -0.048 | -4.76
-7 | -0.257 | 0.04638 | -0.039 | -5.538
-6.5 | -0.299 | 0.00723 | -0.083 | -41.315
-6 | -0.254 | 0.007 | -0.084 | -36.272
-5.5 | -0.199 | 0.00672 | -0.085 | -29.576
-5 | -0.138 | 0.0065 | -0.087 | -21.156
-4.5 | -0.073 | 0.0064 | -0.088 | -11.356
-4 | -0.005 | 0.00627 | -0.089 | -0.839
-3.5 | 0.064 | 0.00617 | -0.09 | 10.33
-3 | 0.134 | 0.00605 | -0.091 | 22.097
-2.5 | 0.204 | 0.006 | -0.093 | 34.054
-2 | 0.275 | 0.00575 | -0.094 | 47.848
-1.5 | 0.347 | 0.00613 | -0.095 | 56.529
-1 | 0.419 | 0.00628 | -0.096 | 66.771
-0.5 | 0.49 | 0.00649 | -0.097 | 75.522
0 | 0.555 | 0.00677 | -0.098 | 81.998
0.5 | 0.624 | 0.00668 | -0.099 | 93.409
1 | 0.693 | 0.00693 | -0.1 | 99.938
1.5 | 0.761 | 0.00715 | -0.101 | 106.458
2 | 0.83 | 0.00742 | -0.102 | 111.783
2.5 | 0.898 | 0.00782 | -0.103 | 114.756
3 | 0.966 | 0.00824 | -0.104 | 117.208
3.5 | 1.034 | 0.00839 | -0.105 | 123.166
4 | 1.092 | 0.0089 | -0.107 | 122.713
4.5 | 1.153 | 0.01082 | -0.108 | 106.605
5 | 1.214 | 0.01146 | -0.109 | 105.929
5.5 | 1.271 | 0.01205 | -0.11 | 105.45
6 | 1.322 | 0.01271 | -0.111 | 104.008
6.5 | 1.367 | 0.01342 | -0.112 | 101.895
7 | 1.403 | 0.01425 | -0.113 | 98.511
7.5 | 1.425 | 0.01519 | -0.114 | 93.858
8 | 1.425 | 0.01617 | -0.115 | 88.148
8.5 | 1.385 | 0.01734 | -0.116 | 79.914
9 | 1.223 | 0.01893 | -0.117 | 64.629
9.5 | 0.89 | 0.02057 | -0.118 | 43.268
10 | 0.772 | 0.0644 | -0.067 | 11.991
10.5 | 0.953 | 0.0217 | -0.12 | 43.895
11 | 0.982 | 0.02378 | -0.121 | 41.317
11.5 | 1.01 | 0.02663 | -0.122 | 37.944
12 | 1.044 | 0.02518 | -0.123 | 41.462
12.5 | 1.073 | 0.02731 | -0.124 | 39.306

## 152. Re 20M Mach 0.50 (2)
BIGFOIL.COM POLAR EXPORT
NACA66-615 a=0.5
NACA66-615 a=0.5 |  |  |  | Cl Max: | 1.4993 | at alpha= | 12.5 | deg
XFOIL ncrit=9 |  |  |  | L/D Max: | 854.167 | at alpha= | -0.5 | deg
Re: | 20000000 |  |  | Cd Min: | 0.15512 | at alpha= | 17.5 | deg
Mach: | 0.5 |  |  | Cl=0 at alpha= | -4.1714 | deg
|  |  |  | @ Cl=0.1, Cd= | 0.00071822
|  |  |  | @ Cl=0.4, Cd= | 0.00062264
|  |  |  | @ Cl=0.6, Cd= | 0.0043815
alpha (deg) | Cl | Cd | Cm | Cl/Cd
-12.5 | -0.1838 | 0.08942 | -0.0968 | -2.0555
-12 | -0.1865 | 0.07984 | -0.1026 | -2.3359
-11.5 | -0.187 | 0.07083 | -0.1077 | -2.6401
-11 | -0.2021 | 0.05995 | -0.114 | -3.3711
-10.5 | -0.2525 | 0.04488 | -0.124 | -5.6261
-10 | -0.2787 | 0.03223 | -0.137 | -8.6472
-9.5 | -0.3239 | 0.02369 | -0.1412 | -13.6724
-9 | -0.3764 | 0.01827 | -0.1364 | -20.6021
-8.5 | -0.4175 | 0.0128 | -0.1281 | -32.6172
-8 | -0.4447 | 0.00669 | -0.121 | -66.4723
-7.5 | -0.4479 | 0.00258 | -0.1146 | -173.6047
-7 | -0.401 | 0.00139 | -0.1104 | -288.4892
-6.5 | -0.3312 | 0.00115 | -0.108 | -288
-6 | -0.2609 | 0.00099 | -0.1062 | -263.5354
-5.5 | -0.1897 | 0.00089 | -0.1051 | -213.1461
-5 | -0.1178 | 0.00083 | -0.1045 | -141.9277
-4.5 | -0.0466 | 0.00078 | -0.1043 | -59.7436
-4 | 0.0243 | 0.00075 | -0.1045 | 32.4
-3.5 | 0.095 | 0.00072 | -0.1049 | 131.9444
-2.5 | 0.2355 | 0.00067 | -0.1065 | 351.4925
-2 | 0.3053 | 0.00064 | -0.1076 | 477.0312
-1.5 | 0.3744 | 0.00063 | -0.1087 | 594.2857
-1 | 0.444 | 0.00061 | -0.1099 | 727.8689
-0.5 | 0.5125 | 0.0006 | -0.1111 | 854.1667
0 | 0.5912 | 0.00439 | -0.1149 | 134.6697
1 | 0.7259 | 0.00426 | -0.1167 | 170.3991
1.5 | 0.7907 | 0.00409 | -0.1172 | 193.3252
2 | 0.8504 | 0.00347 | -0.117 | 245.072
2.5 | 0.9169 | 0.0036 | -0.1175 | 254.6944
3 | 0.962 | 0.00435 | -0.1139 | 221.1494
3.5 | 0.9542 | 0.00554 | -0.0997 | 172.2383
4 | 0.926 | 0.00745 | -0.0831 | 124.2953
4.5 | 0.9345 | 0.00911 | -0.0739 | 102.5796
5 | 0.9444 | 0.01096 | -0.0655 | 86.1679
5.5 | 0.9572 | 0.01288 | -0.0579 | 74.3168
6 | 0.9736 | 0.01488 | -0.0513 | 65.4301
6.5 | 1 | 0.01664 | -0.0461 | 60.0962
7 | 1.0426 | 0.01788 | -0.0431 | 58.311
7.5 | 1.0837 | 0.01924 | -0.0399 | 56.3254
8 | 1.1259 | 0.02063 | -0.0368 | 54.5759
8.5 | 1.1687 | 0.02205 | -0.0337 | 53.0023
9 | 1.2095 | 0.02364 | -0.0303 | 51.1633
9.5 | 1.2497 | 0.02532 | -0.0268 | 49.3562
10 | 1.2875 | 0.02697 | -0.0226 | 47.7382
10.5 | 1.367 | 0.02951 | -0.0271 | 46.3233
11 | 1.4575 | 0.03253 | -0.0334 | 44.8048
12.5 | 1.4993 | 0.0444 | -0.0161 | 33.768
13 | 1.4706 | 0.05138 | -0.0093 | 28.622
13.5 | 1.4353 | 0.05881 | -0.0028 | 24.4057
14 | 1.388 | 0.06523 | 0.0066 | 21.2786
14.5 | 1.3538 | 0.07477 | 0.0084 | 18.1062
15 | 1.3191 | 0.08613 | 0.0068 | 15.3152
15.5 | 1.2812 | 0.09917 | 0.0025 | 12.9192
16 | 1.2483 | 0.1127 | -0.0037 | 11.0763
16.5 | 1.2176 | 0.12695 | -0.0117 | 9.5912
17 | 1.1915 | 0.14118 | -0.0206 | 8.4396
17.5 | 1.1718 | 0.15512 | -0.0298 | 7.5542