## index
index | Re | Mach | Datasource
1 | 50000 | 0 | XFOIL ncrit=9
2 | 50000 | 0 | JavaFoil+Calcfoil stall+Eppler ext transition
3 | 50000 | 0 | NF
4 | 50000 | 0.1 | XFOIL ncrit=9
5 | 50000 | 0.1 | JavaFoil+Calcfoil stall+Eppler ext transition
6 | 50000 | 0.25 | XFOIL ncrit=9
7 | 50000 | 0.25 | JavaFoil+Calcfoil stall+Eppler ext transition
8 | 50000 | 0.5 | XFOIL ncrit=9
9 | 50000 | 0.5 | JavaFoil+Calcfoil stall+Eppler ext transition
10 | 100000 | 0 | XFOIL ncrit=9
11 | 100000 | 0 | JavaFoil+Calcfoil stall+Eppler ext transition
12 | 100000 | 0 | NF
13 | 100000 | 0.1 | XFOIL ncrit=9
14 | 100000 | 0.1 | JavaFoil+Calcfoil stall+Eppler ext transition
15 | 100000 | 0.25 | XFOIL ncrit=9
16 | 100000 | 0.25 | JavaFoil+Calcfoil stall+Eppler ext transition
17 | 100000 | 0.5 | XFOIL ncrit=9
18 | 100000 | 0.5 | JavaFoil+Calcfoil stall+Eppler ext transition
19 | 250000 | 0 | XFOIL ncrit=9
20 | 250000 | 0 | JavaFoil+Calcfoil stall+Eppler ext transition
21 | 250000 | 0 | NF
22 | 250000 | 0.1 | XFOIL ncrit=9
23 | 250000 | 0.1 | JavaFoil+Calcfoil stall+Eppler ext transition
24 | 250000 | 0.25 | XFOIL ncrit=9
25 | 250000 | 0.25 | JavaFoil+Calcfoil stall+Eppler ext transition
26 | 250000 | 0.5 | XFOIL ncrit=9
27 | 250000 | 0.5 | JavaFoil+Calcfoil stall+Eppler ext transition
28 | 500000 | 0 | XFOIL ncrit=9
29 | 500000 | 0 | JavaFoil+Calcfoil stall+Eppler ext transition
30 | 500000 | 0 | NF
31 | 500000 | 0.1 | XFOIL ncrit=9
32 | 500000 | 0.1 | JavaFoil+Calcfoil stall+Eppler ext transition
33 | 500000 | 0.25 | XFOIL ncrit=9
34 | 500000 | 0.25 | JavaFoil+Calcfoil stall+Eppler ext transition
35 | 500000 | 0.5 | XFOIL ncrit=9
36 | 500000 | 0.5 | JavaFoil+Calcfoil stall+Eppler ext transition
37 | 750000 | 0 | XFOIL ncrit=9
38 | 750000 | 0 | JavaFoil+Calcfoil stall+Eppler ext transition
39 | 750000 | 0 | NF
40 | 750000 | 0.1 | XFOIL ncrit=9
41 | 750000 | 0.1 | JavaFoil+Calcfoil stall+Eppler ext transition
42 | 750000 | 0.25 | XFOIL ncrit=9
43 | 750000 | 0.25 | JavaFoil+Calcfoil stall+Eppler ext transition
44 | 750000 | 0.5 | XFOIL ncrit=9
45 | 750000 | 0.5 | JavaFoil+Calcfoil stall+Eppler ext transition
46 | 1000000 | 0 | XFOIL ncrit=9
47 | 1000000 | 0 | JavaFoil+Calcfoil stall+Eppler ext transition
48 | 1000000 | 0 | NF
49 | 1000000 | 0.1 | XFOIL ncrit=9
50 | 1000000 | 0.1 | JavaFoil+Calcfoil stall+Eppler ext transition
51 | 1000000 | 0.25 | XFOIL ncrit=9
52 | 1000000 | 0.25 | JavaFoil+Calcfoil stall+Eppler ext transition
53 | 1000000 | 0.5 | XFOIL ncrit=9
54 | 1000000 | 0.5 | JavaFoil+Calcfoil stall+Eppler ext transition
55 | 2000000 | 0 | XFOIL ncrit=9
56 | 2000000 | 0 | JavaFoil+Calcfoil stall+Eppler ext transition
57 | 2000000 | 0 | NF
58 | 2000000 | 0.1 | XFOIL ncrit=9
59 | 2000000 | 0.1 | JavaFoil+Calcfoil stall+Eppler ext transition
60 | 2000000 | 0.25 | XFOIL ncrit=9
61 | 2000000 | 0.25 | JavaFoil+Calcfoil stall+Eppler ext transition
62 | 2000000 | 0.5 | XFOIL ncrit=9
63 | 2000000 | 0.5 | JavaFoil+Calcfoil stall+Eppler ext transition
64 | 3000000 | 0 | XFOIL ncrit=9
65 | 3000000 | 0 | JavaFoil+Calcfoil stall+Eppler ext transition
66 | 3000000 | 0 | NF
67 | 3000000 | 0.1 | XFOIL ncrit=9
68 | 3000000 | 0.1 | JavaFoil+Calcfoil stall+Eppler ext transition
69 | 3000000 | 0.25 | XFOIL ncrit=9
70 | 3000000 | 0.25 | JavaFoil+Calcfoil stall+Eppler ext transition
71 | 3000000 | 0.5 | XFOIL ncrit=9
72 | 3000000 | 0.5 | JavaFoil+Calcfoil stall+Eppler ext transition
73 | 4000000 | 0 | XFOIL ncrit=9
74 | 4000000 | 0 | JavaFoil+Calcfoil stall+Eppler ext transition
75 | 4000000 | 0 | NF
76 | 4000000 | 0.1 | XFOIL ncrit=9
77 | 4000000 | 0.1 | JavaFoil+Calcfoil stall+Eppler ext transition
78 | 4000000 | 0.25 | XFOIL ncrit=9
79 | 4000000 | 0.25 | JavaFoil+Calcfoil stall+Eppler ext transition
80 | 4000000 | 0.5 | XFOIL ncrit=9
81 | 4000000 | 0.5 | JavaFoil+Calcfoil stall+Eppler ext transition
82 | 5000000 | 0 | XFOIL ncrit=9
83 | 5000000 | 0 | JavaFoil+Calcfoil stall+Eppler ext transition
84 | 5000000 | 0 | NF
85 | 5000000 | 0.1 | XFOIL ncrit=9
86 | 5000000 | 0.1 | JavaFoil+Calcfoil stall+Eppler ext transition
87 | 5000000 | 0.25 | XFOIL ncrit=9
88 | 5000000 | 0.25 | JavaFoil+Calcfoil stall+Eppler ext transition
89 | 5000000 | 0.5 | XFOIL ncrit=9
90 | 5000000 | 0.5 | JavaFoil+Calcfoil stall+Eppler ext transition
91 | 6000000 | 0 | XFOIL ncrit=9
92 | 6000000 | 0 | JavaFoil+Calcfoil stall+Eppler ext transition
93 | 6000000 | 0 | NF
94 | 6000000 | 0.1 | XFOIL ncrit=9
95 | 6000000 | 0.1 | JavaFoil+Calcfoil stall+Eppler ext transition
96 | 6000000 | 0.25 | XFOIL ncrit=9
97 | 6000000 | 0.25 | JavaFoil+Calcfoil stall+Eppler ext transition
98 | 6000000 | 0.5 | XFOIL ncrit=9
99 | 6000000 | 0.5 | JavaFoil+Calcfoil stall+Eppler ext transition
100 | 7000000 | 0 | XFOIL ncrit=9
101 | 7000000 | 0 | JavaFoil+Calcfoil stall+Eppler ext transition
102 | 7000000 | 0 | NF
103 | 7000000 | 0.1 | XFOIL ncrit=9
104 | 7000000 | 0.1 | JavaFoil+Calcfoil stall+Eppler ext transition
105 | 7000000 | 0.25 | XFOIL ncrit=9
106 | 7000000 | 0.25 | JavaFoil+Calcfoil stall+Eppler ext transition
107 | 7000000 | 0.5 | XFOIL ncrit=9
108 | 7000000 | 0.5 | JavaFoil+Calcfoil stall+Eppler ext transition
109 | 8000000 | 0 | XFOIL ncrit=9
110 | 8000000 | 0 | JavaFoil+Calcfoil stall+Eppler ext transition
111 | 8000000 | 0 | NF
112 | 8000000 | 0.1 | XFOIL ncrit=9
113 | 8000000 | 0.1 | JavaFoil+Calcfoil stall+Eppler ext transition
114 | 8000000 | 0.25 | XFOIL ncrit=9
115 | 8000000 | 0.25 | JavaFoil+Calcfoil stall+Eppler ext transition
116 | 8000000 | 0.5 | XFOIL ncrit=9
117 | 8000000 | 0.5 | JavaFoil+Calcfoil stall+Eppler ext transition
118 | 10000000 | 0 | XFOIL ncrit=9
119 | 10000000 | 0 | JavaFoil+Calcfoil stall+Eppler ext transition
120 | 10000000 | 0 | NF
121 | 10000000 | 0.1 | XFOIL ncrit=9
122 | 10000000 | 0.1 | JavaFoil+Calcfoil stall+Eppler ext transition
123 | 10000000 | 0.25 | XFOIL ncrit=9
124 | 10000000 | 0.25 | JavaFoil+Calcfoil stall+Eppler ext transition
125 | 10000000 | 0.5 | XFOIL ncrit=9
126 | 10000000 | 0.5 | JavaFoil+Calcfoil stall+Eppler ext transition
127 | 12000000 | 0 | XFOIL ncrit=9
128 | 12000000 | 0 | JavaFoil+Calcfoil stall+Eppler ext transition
129 | 12000000 | 0 | NF
130 | 12000000 | 0.1 | XFOIL ncrit=9
131 | 12000000 | 0.1 | JavaFoil+Calcfoil stall+Eppler ext transition
132 | 12000000 | 0.25 | XFOIL ncrit=9
133 | 12000000 | 0.25 | JavaFoil+Calcfoil stall+Eppler ext transition
134 | 12000000 | 0.5 | XFOIL ncrit=9
135 | 12000000 | 0.5 | JavaFoil+Calcfoil stall+Eppler ext transition
136 | 14000000 | 0 | XFOIL ncrit=9
137 | 14000000 | 0 | JavaFoil+Calcfoil stall+Eppler ext transition
138 | 14000000 | 0 | NF
139 | 14000000 | 0.1 | XFOIL ncrit=9
140 | 14000000 | 0.1 | JavaFoil+Calcfoil stall+Eppler ext transition
141 | 14000000 | 0.25 | XFOIL ncrit=9
142 | 14000000 | 0.25 | JavaFoil+Calcfoil stall+Eppler ext transition
143 | 14000000 | 0.5 | XFOIL ncrit=9
144 | 14000000 | 0.5 | JavaFoil+Calcfoil stall+Eppler ext transition
145 | 16000000 | 0 | XFOIL ncrit=9
146 | 16000000 | 0 | JavaFoil+Calcfoil stall+Eppler ext transition
147 | 16000000 | 0 | NF
148 | 16000000 | 0.1 | XFOIL ncrit=9
149 | 16000000 | 0.1 | JavaFoil+Calcfoil stall+Eppler ext transition
150 | 16000000 | 0.25 | XFOIL ncrit=9
151 | 16000000 | 0.25 | JavaFoil+Calcfoil stall+Eppler ext transition
152 | 16000000 | 0.5 | XFOIL ncrit=9
153 | 16000000 | 0.5 | JavaFoil+Calcfoil stall+Eppler ext transition
154 | 18000000 | 0 | XFOIL ncrit=9
155 | 18000000 | 0 | JavaFoil+Calcfoil stall+Eppler ext transition
156 | 18000000 | 0 | NF
157 | 18000000 | 0.1 | XFOIL ncrit=9
158 | 18000000 | 0.1 | JavaFoil+Calcfoil stall+Eppler ext transition
159 | 18000000 | 0.25 | XFOIL ncrit=9
160 | 18000000 | 0.25 | JavaFoil+Calcfoil stall+Eppler ext transition
161 | 18000000 | 0.5 | XFOIL ncrit=9
162 | 18000000 | 0.5 | JavaFoil+Calcfoil stall+Eppler ext transition
163 | 20000000 | 0 | XFOIL ncrit=9
164 | 20000000 | 0 | JavaFoil+Calcfoil stall+Eppler ext transition
165 | 20000000 | 0 | NF
166 | 20000000 | 0.1 | XFOIL ncrit=9
167 | 20000000 | 0.1 | JavaFoil+Calcfoil stall+Eppler ext transition
168 | 20000000 | 0.25 | XFOIL ncrit=9
169 | 20000000 | 0.25 | JavaFoil+Calcfoil stall+Eppler ext transition
170 | 20000000 | 0.5 | XFOIL ncrit=9
171 | 20000000 | 0.5 | JavaFoil+Calcfoil stall+Eppler ext transition

## 1. Re 50k Mach 0.00 (1)
BIGFOIL.COM POLAR EXPORT
NACA43013.5
NACA43013.5 |  |  |  | Cl Max: | 0.9067 | at alpha= | 20 | deg
XFOIL ncrit=9 |  |  |  | L/D Max: | 22.2565 | at alpha= | 3 | deg
Re: | 50000 |  |  | Cd Min: | 0.02273 | at alpha= | 0 | deg
Mach: | 0 |  |  | Cl=0 at alpha= | -1.6969 | deg
|  |  |  | @ Cl=0.1, Cd= | 0.027486
|  |  |  | @ Cl=0.4, Cd= | 0.022784
|  |  |  | @ Cl=0.6, Cd= | 0.027227
alpha (deg) | Cl | Cd | Cm | Cl/Cd
-20 | -0.6557 | 0.23771 | 0.0445 | -2.7584
-19.5 | -0.6386 | 0.23228 | 0.0407 | -2.7493
-19 | -0.6305 | 0.23104 | 0.0349 | -2.729
-18.5 | -0.6087 | 0.22173 | 0.0324 | -2.7452
-18 | -0.5873 | 0.21429 | 0.0302 | -2.7407
-17.5 | -0.5774 | 0.21099 | 0.0254 | -2.7366
-17 | -0.5617 | 0.20407 | 0.0222 | -2.7525
-16.5 | -0.5393 | 0.19634 | 0.0204 | -2.7468
-16 | -0.5368 | 0.19389 | 0.0155 | -2.7686
-15.5 | -0.5145 | 0.1847 | 0.0137 | -2.7856
-15 | -0.4975 | 0.17824 | 0.0115 | -2.7912
-14.5 | -0.5183 | 0.17867 | 0.0044 | -2.9009
-14 | -0.473 | 0.16582 | 0.0065 | -2.8525
-13.5 | -0.4664 | 0.15957 | 0.0036 | -2.9229
-13 | -0.4628 | 0.15458 | 0.0008 | -2.9939
-12.5 | -0.4386 | 0.14615 | 0.0006 | -3.001
-12 | -0.43 | 0.13961 | -0.001 | -3.08
-11.5 | -0.4198 | 0.13324 | -0.002 | -3.1507
-11 | -0.4194 | 0.12795 | -0.0033 | -3.2778
-10.5 | -0.399 | 0.12128 | -0.0021 | -3.2899
-10 | -0.3876 | 0.11564 | -0.001 | -3.3518
-9.5 | -0.3939 | 0.11152 | 0 | -3.5321
-9 | -0.3685 | 0.10582 | 0.0037 | -3.4823
-8.5 | -0.3265 | 0.09954 | 0.0081 | -3.2801
-8 | -0.3057 | 0.09525 | 0.013 | -3.2094
-7.5 | -0.2447 | 0.08751 | 0.0151 | -2.7963
-7 | -0.2151 | 0.08137 | 0.0161 | -2.6435
-5.5 | -0.3662 | 0.06592 | 0.0218 | -5.5552
-5 | -0.4839 | 0.04933 | 0.0024 | -9.8094
-4.5 | -0.4418 | 0.04143 | -0.0018 | -10.6638
-4 | -0.3994 | 0.03855 | 0.0001 | -10.3606
-3.5 | -0.3567 | 0.03644 | 0.0019 | -9.7887
-3 | -0.3143 | 0.03397 | 0.0028 | -9.2523
-2.5 | -0.2319 | 0.03261 | -0.003 | -7.1113
-2 | -0.0776 | 0.03076 | -0.0189 | -2.5228
-1.5 | 0.0504 | 0.02831 | -0.0301 | 1.7803
-1 | 0.3356 | 0.02357 | -0.0586 | 14.2384
-0.5 | 0.3847 | 0.02282 | -0.0542 | 16.858
0 | 0.4226 | 0.02273 | -0.0486 | 18.5922
0.5 | 0.4605 | 0.02323 | -0.0442 | 19.8235
1 | 0.5002 | 0.02408 | -0.0407 | 20.7724
1.5 | 0.541 | 0.02515 | -0.0377 | 21.5109
2 | 0.5813 | 0.02655 | -0.0352 | 21.8945
2.5 | 0.6222 | 0.02803 | -0.0327 | 22.1976
3 | 0.6628 | 0.02978 | -0.0303 | 22.2565
3.5 | 0.7004 | 0.03188 | -0.0279 | 21.9699
4 | 0.7334 | 0.03446 | -0.0253 | 21.2826
4.5 | 0.7597 | 0.03787 | -0.0224 | 20.0607
5 | 0.7938 | 0.04079 | -0.02 | 19.4607
5.5 | 0.7969 | 0.0466 | -0.0167 | 17.1009
6 | 0.809 | 0.05208 | -0.0144 | 15.5338
6.5 | 0.7154 | 0.06851 | -0.0139 | 10.4423
8.5 | 0.567 | 0.12033 | -0.0357 | 4.712
9 | 0.5884 | 0.12627 | -0.0358 | 4.6599
9.5 | 0.6057 | 0.13199 | -0.0357 | 4.589
10 | 0.6221 | 0.13767 | -0.0358 | 4.5188
10.5 | 0.6246 | 0.14185 | -0.0356 | 4.4032
11 | 0.6334 | 0.14672 | -0.0358 | 4.3171
11.5 | 0.6392 | 0.15145 | -0.0365 | 4.2205
12 | 0.6484 | 0.15672 | -0.0376 | 4.1373
12.5 | 0.6639 | 0.16257 | -0.0389 | 4.0838
13.5 | 0.7074 | 0.17524 | -0.0414 | 4.0367
14 | 0.7106 | 0.17958 | -0.0438 | 3.957
14.5 | 0.7311 | 0.1865 | -0.0456 | 3.9201
15 | 0.7571 | 0.19357 | -0.0471 | 3.9112
15.5 | 0.7582 | 0.19693 | -0.0503 | 3.8501
16 | 0.7836 | 0.20543 | -0.0523 | 3.8144
16.5 | 0.7981 | 0.21007 | -0.0548 | 3.7992
17 | 0.8046 | 0.21457 | -0.0587 | 3.7498
18 | 0.837 | 0.22632 | -0.0649 | 3.6983
18.5 | 0.8618 | 0.23581 | -0.067 | 3.6546
19 | 0.8716 | 0.23891 | -0.0712 | 3.6482
19.5 | 0.885 | 0.24515 | -0.0753 | 3.61
20 | 0.9067 | 0.25249 | -0.0778 | 3.591

## 2. Re 50k Mach 0.00 (2)
BIGFOIL.COM POLAR EXPORT
NACA43013.5
NACA43013.5 |  |  |  | Cl Max: | 0.736 | at alpha= | 20 | deg
JavaFoil+Calcfoil stall+Eppler ext transition |  |  |  | L/D Max: | 7.965 | at alpha= | 3.5 | deg
Re: | 50000 |  |  | Cd Min: | 0.01714 | at alpha= | 0.5 | deg
Mach: | 0 |  |  | Cl=0 at alpha= | -2.3571 | deg
|  |  |  | @ Cl=0.1, Cd= | 0.017157
|  |  |  | @ Cl=0.4, Cd= | 0.080063
|  |  |  | @ Cl=0.6, Cd= | 0.14923
alpha (deg) | Cl | Cd | Cm | Cl/Cd
-20 | -0.591 | 0.35645 | -0.002 | -1.657
-19.5 | -0.569 | 0.33731 | -0.002 | -1.688
-19 | -0.549 | 0.32567 | -0.002 | -1.685
-18.5 | -0.528 | 0.29921 | -0.003 | -1.766
-18 | -0.508 | 0.28167 | -0.003 | -1.805
-17.5 | -0.489 | 0.26652 | -0.003 | -1.834
-17 | -0.469 | 0.24826 | -0.003 | -1.89
-16.5 | -0.45 | 0.23512 | -0.003 | -1.915
-16 | -0.432 | 0.22294 | -0.003 | -1.936
-15.5 | -0.413 | 0.20789 | -0.003 | -1.987
-15 | -0.395 | 0.19193 | -0.003 | -2.058
-14.5 | -0.377 | 0.18262 | -0.003 | -2.065
-14 | -0.359 | 0.17069 | -0.003 | -2.106
-13.5 | -0.342 | 0.16034 | -0.004 | -2.134
-13 | -0.325 | 0.1499 | -0.004 | -2.168
-12.5 | -0.308 | 0.1396 | -0.004 | -2.207
-12 | -0.291 | 0.12978 | -0.004 | -2.246
-11.5 | -0.275 | 0.12253 | -0.004 | -2.245
-11 | -0.259 | 0.11401 | -0.004 | -2.27
-10.5 | -0.243 | 0.1053 | -0.004 | -2.305
-10 | -0.227 | 0.09901 | -0.004 | -2.291
-9.5 | -0.211 | 0.09241 | -0.005 | -2.284
-9 | -0.196 | 0.08582 | -0.005 | -2.279
-8.5 | -0.18 | 0.08044 | -0.005 | -2.24
-8 | -0.165 | 0.07507 | -0.005 | -2.197
-7.5 | -0.15 | 0.07002 | -0.005 | -2.139
-7 | -0.135 | 0.06565 | -0.005 | -2.053
-6.5 | -0.12 | 0.06134 | -0.006 | -1.955
-6 | -0.105 | 0.05779 | -0.006 | -1.819
-5.5 | -0.09 | 0.05462 | -0.006 | -1.656
-5 | -0.076 | 0.05175 | -0.006 | -1.466
-4.5 | -0.061 | 0.04932 | -0.006 | -1.244
-4 | -0.047 | 0.04743 | -0.007 | -0.989
-3.5 | -0.033 | 0.04198 | -0.007 | -0.776
-3 | -0.018 | 0.04034 | -0.007 | -0.452
-2.5 | -0.004 | 0.03885 | -0.007 | -0.102
-2 | 0.01 | 0.03767 | -0.008 | 0.274
-1.5 | 0.025 | 0.03683 | -0.008 | 0.666
-1 | 0.039 | 0.03614 | -0.008 | 1.073
-0.5 | 0.053 | 0.03603 | -0.009 | 1.472
0 | 0.083 | 0.01744 | -0.009 | 4.772
0.5 | 0.101 | 0.01714 | -0.01 | 5.876
1 | 0.118 | 0.01761 | -0.01 | 6.707
1.5 | 0.135 | 0.02083 | -0.019 | 6.504
2 | 0.153 | 0.02296 | -0.019 | 6.65
2.5 | 0.17 | 0.02353 | -0.019 | 7.212
3 | 0.186 | 0.02422 | -0.019 | 7.688
3.5 | 0.202 | 0.0253 | -0.02 | 7.965
4 | 0.214 | 0.02709 | -0.019 | 7.909
4.5 | 0.222 | 0.03143 | -0.019 | 7.064
5 | 0.228 | 0.03833 | -0.018 | 5.954
5.5 | 0.239 | 0.04339 | -0.017 | 5.504
6 | 0.252 | 0.04712 | -0.017 | 5.348
6.5 | 0.266 | 0.05025 | -0.017 | 5.302
7 | 0.281 | 0.05143 | -0.017 | 5.47
7.5 | 0.297 | 0.05456 | -0.017 | 5.437
8 | 0.312 | 0.05782 | -0.017 | 5.397
8.5 | 0.328 | 0.06126 | -0.017 | 5.348
9 | 0.343 | 0.06501 | -0.018 | 5.281
9.5 | 0.359 | 0.06893 | -0.018 | 5.211
10 | 0.375 | 0.07313 | -0.018 | 5.13
10.5 | 0.391 | 0.07758 | -0.018 | 5.045
11 | 0.408 | 0.08227 | -0.018 | 4.956
11.5 | 0.424 | 0.08729 | -0.019 | 4.86
12 | 0.441 | 0.09258 | -0.019 | 4.764
12.5 | 0.458 | 0.09805 | -0.019 | 4.671
13 | 0.475 | 0.1039 | -0.019 | 4.573
13.5 | 0.493 | 0.11004 | -0.019 | 4.476
14 | 0.51 | 0.11653 | -0.02 | 4.379
14.5 | 0.528 | 0.1231 | -0.02 | 4.291
15 | 0.547 | 0.13022 | -0.02 | 4.197
15.5 | 0.565 | 0.13749 | -0.02 | 4.112
16 | 0.585 | 0.14481 | -0.021 | 4.038
16.5 | 0.606 | 0.151 | -0.021 | 4.015
17 | 0.626 | 0.1592 | -0.022 | 3.933
17.5 | 0.645 | 0.16926 | -0.022 | 3.811
18 | 0.664 | 0.18007 | -0.022 | 3.688
18.5 | 0.683 | 0.19192 | -0.022 | 3.559
19 | 0.702 | 0.20536 | -0.022 | 3.417
19.5 | 0.72 | 0.22032 | -0.021 | 3.267
20 | 0.736 | 0.23779 | -0.02 | 3.095

## 3. Re 50k Mach 0.00 (3)
BIGFOIL.COM POLAR EXPORT
NACA43013.5
NACA43013.5 |  |  |  | Cl Max: | 0.92402 | at alpha= | 20 | deg
NF |  |  |  | L/D Max: | 22.504 | at alpha= | 3 | deg
Re: | 50000 |  |  | Cd Min: | 0.023027 | at alpha= | -0.5 | deg
Mach: | 0 |  |  | Cl=0 at alpha= | -1.6303 | deg
|  |  |  | @ Cl=0.1, Cd= | 0.027721
|  |  |  | @ Cl=0.4, Cd= | 0.023049
|  |  |  | @ Cl=0.6, Cd= | 0.026949
alpha (deg) | Cl | Cd | Cm | Cl/Cd
-20 | -0.67112 | 0.22628 | 0.0469 | -2.9659
-19.5 | -0.6542 | 0.22161 | 0.043076 | -2.9521
-19 | -0.63745 | 0.21689 | 0.03934 | -2.939
-18.5 | -0.62083 | 0.2121 | 0.035689 | -2.9271
-18 | -0.60435 | 0.20721 | 0.032122 | -2.9166
-17.5 | -0.58806 | 0.20222 | 0.02864 | -2.9081
-17 | -0.57205 | 0.19712 | 0.025248 | -2.9021
-16.5 | -0.55638 | 0.1919 | 0.021951 | -2.8993
-16 | -0.54112 | 0.18657 | 0.018755 | -2.9004
-15.5 | -0.52627 | 0.1811 | 0.015667 | -2.9059
-15 | -0.51187 | 0.1755 | 0.012694 | -2.9166
-14.5 | -0.49799 | 0.16977 | 0.0098448 | -2.9334
-14 | -0.48477 | 0.16391 | 0.0071279 | -2.9576
-13.5 | -0.47229 | 0.15795 | 0.0045673 | -2.9901
-13 | -0.46056 | 0.15196 | 0.0022146 | -3.0308
-12.5 | -0.44949 | 0.14596 | 0.00015478 | -3.0795
-12 | -0.43873 | 0.13998 | -0.0015016 | -3.1343
-11.5 | -0.42795 | 0.13404 | -0.0026227 | -3.1927
-11 | -0.41731 | 0.12811 | -0.0030921 | -3.2573
-10.5 | -0.40681 | 0.12212 | -0.0028851 | -3.3312
-10 | -0.39616 | 0.11611 | -0.0017763 | -3.4118
-9.5 | -0.38464 | 0.11023 | 0.00064956 | -3.4895
-9 | -0.36915 | 0.10472 | 0.0047683 | -3.525
-8.5 | -0.34425 | 0.099562 | 0.010358 | -3.4576
-8 | -0.30603 | 0.094084 | 0.014981 | -3.2528
-7.5 | -0.25757 | 0.087502 | 0.016461 | -2.9436
-7 | -0.20676 | 0.079754 | 0.014684 | -2.5925
-6.5 | -0.16535 | 0.073729 | 0.014793 | -2.2426
-6 | -0.19711 | 0.069845 | 0.019406 | -2.822
-5.5 | -0.37822 | 0.056517 | 0.0095218 | -6.6921
-5 | -0.48406 | 0.044379 | -0.0024218 | -10.9074
-4.5 | -0.44329 | 0.039987 | -0.00043736 | -11.0858
-4 | -0.3982 | 0.037837 | 0.0021384 | -10.5241
-3.5 | -0.35926 | 0.036101 | 0.0046637 | -9.9515
-3 | -0.32714 | 0.034559 | 0.0068962 | -9.4663
-2.5 | -0.27783 | 0.032957 | 0.0059044 | -8.4301
-2 | -0.13355 | 0.031207 | -0.010299 | -4.2796
-1.5 | 0.047081 | 0.028983 | -0.02993 | 1.6244
-1 | 0.20293 | 0.025267 | -0.042395 | 8.0313
-0.5 | 0.40196 | 0.023027 | -0.05715 | 17.4563
0 | 0.44929 | 0.023116 | -0.051577 | 19.4364
0.5 | 0.48803 | 0.023351 | -0.047889 | 20.8999
1 | 0.5219 | 0.024151 | -0.042974 | 21.6104
1.5 | 0.55376 | 0.025226 | -0.038264 | 21.9525
2 | 0.587 | 0.026457 | -0.034271 | 22.1874
2.5 | 0.62262 | 0.027807 | -0.030928 | 22.3911
3 | 0.66002 | 0.029329 | -0.028015 | 22.504
3.5 | 0.69824 | 0.031128 | -0.025363 | 22.4316
4 | 0.73605 | 0.033312 | -0.022831 | 22.0954
4.5 | 0.77178 | 0.035987 | -0.020367 | 21.4463
5 | 0.80337 | 0.039282 | -0.018016 | 20.4516
5.5 | 0.82742 | 0.04342 | -0.015583 | 19.0564
6 | 0.83281 | 0.048931 | -0.011747 | 17.02
6.5 | 0.71981 | 0.06622 | -0.011936 | 10.8699
7 | 0.54321 | 0.093754 | -0.025255 | 5.794
7.5 | 0.52031 | 0.10557 | -0.033324 | 4.9286
8 | 0.53786 | 0.11138 | -0.034124 | 4.8289
8.5 | 0.5512 | 0.11714 | -0.033518 | 4.7053
9 | 0.56397 | 0.12282 | -0.033095 | 4.5919
9.5 | 0.57915 | 0.12835 | -0.033066 | 4.5122
10 | 0.59627 | 0.13377 | -0.033384 | 4.4576
10.5 | 0.61401 | 0.13909 | -0.033974 | 4.4145
11 | 0.63159 | 0.14439 | -0.034801 | 4.374
11.5 | 0.64886 | 0.14975 | -0.035844 | 4.333
12 | 0.66588 | 0.15515 | -0.037062 | 4.2918
12.5 | 0.68261 | 0.16058 | -0.038422 | 4.2508
13 | 0.69898 | 0.16603 | -0.039914 | 4.2101
13.5 | 0.71497 | 0.17148 | -0.041544 | 4.1695
14 | 0.73068 | 0.17694 | -0.043333 | 4.1295
14.5 | 0.74622 | 0.18244 | -0.045328 | 4.0903
15 | 0.76172 | 0.18796 | -0.047575 | 4.0526
15.5 | 0.77733 | 0.19351 | -0.050077 | 4.0171
16 | 0.79316 | 0.19906 | -0.052788 | 3.9845
16.5 | 0.80925 | 0.20459 | -0.055651 | 3.9554
17 | 0.82555 | 0.21007 | -0.058629 | 3.9299
17.5 | 0.84202 | 0.21549 | -0.061724 | 3.9075
18 | 0.8586 | 0.22086 | -0.064949 | 3.8876
18.5 | 0.87519 | 0.22618 | -0.068295 | 3.8695
19 | 0.89164 | 0.23143 | -0.071731 | 3.8528
19.5 | 0.9079 | 0.23662 | -0.075246 | 3.837
20 | 0.92402 | 0.24178 | -0.078859 | 3.8218

## 4. Re 50k Mach 0.10 (1)
BIGFOIL.COM POLAR EXPORT
NACA43013.5
NACA43013.5 |  |  |  | Cl Max: | 0.9095 | at alpha= | 20 | deg
XFOIL ncrit=9 |  |  |  | L/D Max: | 22.155 | at alpha= | 2.5 | deg
Re: | 50000 |  |  | Cd Min: | 0.02291 | at alpha= | 0 | deg
Mach: | 0.1 |  |  | Cl=0 at alpha= | -1.7018 | deg
|  |  |  | @ Cl=0.1, Cd= | 0.027603
|  |  |  | @ Cl=0.4, Cd= | 0.022941
|  |  |  | @ Cl=0.6, Cd= | 0.027359
alpha (deg) | Cl | Cd | Cm | Cl/Cd
-20 | -0.6571 | 0.23838 | 0.0448 | -2.7565
-19.5 | -0.6402 | 0.23312 | 0.0408 | -2.7462
-19 | -0.6336 | 0.23271 | 0.0347 | -2.7227
-18.5 | -0.6084 | 0.22184 | 0.0329 | -2.7425
-18 | -0.588 | 0.21489 | 0.0304 | -2.7363
-17.5 | -0.5799 | 0.21234 | 0.0252 | -2.731
-17 | -0.56 | 0.20396 | 0.0227 | -2.7456
-16.5 | -0.5396 | 0.19689 | 0.0205 | -2.7406
-16 | -0.5399 | 0.19536 | 0.0152 | -2.7636
-15.5 | -0.5125 | 0.18486 | 0.014 | -2.7724
-15 | -0.4981 | 0.17896 | 0.0114 | -2.7833
-14.5 | -0.4972 | 0.17442 | 0.0072 | -2.8506
-14 | -0.4738 | 0.1666 | 0.0063 | -2.8439
-13.5 | -0.4617 | 0.15964 | 0.0041 | -2.8921
-13 | -0.4667 | 0.15582 | 0.0001 | -2.9951
-12.5 | -0.4379 | 0.14675 | 0.0006 | -2.984
-12 | -0.4268 | 0.14004 | -0.0009 | -3.0477
-11.5 | -0.4171 | 0.13375 | -0.0019 | -3.1185
-11 | -0.4242 | 0.129 | -0.0039 | -3.2884
-10.5 | -0.4004 | 0.12207 | -0.0023 | -3.2801
-10 | -0.3912 | 0.11656 | -0.0013 | -3.3562
-9.5 | -0.379 | 0.11079 | 0.0005 | -3.4209
-9 | -0.3736 | 0.1068 | 0.0035 | -3.4981
-8.5 | -0.3296 | 0.10036 | 0.0081 | -3.2842
-8 | -0.3089 | 0.09605 | 0.0131 | -3.216
-7.5 | -0.2436 | 0.0879 | 0.015 | -2.7713
-7 | -0.2141 | 0.08164 | 0.0159 | -2.6225
-5.5 | -0.3736 | 0.06579 | 0.0206 | -5.6787
-4.5 | -0.445 | 0.04191 | -0.0018 | -10.618
-4 | -0.4031 | 0.03898 | 0.0001 | -10.3412
-3.5 | -0.3604 | 0.03653 | 0.0017 | -9.8659
-3 | -0.3181 | 0.03426 | 0.0028 | -9.2849
-2.5 | -0.2254 | 0.03278 | -0.0046 | -6.8761
-2 | -0.0782 | 0.03089 | -0.0192 | -2.5316
-1.5 | 0.0529 | 0.02839 | -0.0305 | 1.8633
-1 | 0.3378 | 0.02363 | -0.0586 | 14.2954
-0.5 | 0.3853 | 0.02296 | -0.0539 | 16.7814
0 | 0.4239 | 0.02291 | -0.0485 | 18.5028
0.5 | 0.464 | 0.02332 | -0.0441 | 19.8971
1 | 0.5035 | 0.02423 | -0.0407 | 20.78
1.5 | 0.5447 | 0.02532 | -0.0377 | 21.5126
2 | 0.5841 | 0.02681 | -0.0352 | 21.7866
2.5 | 0.6261 | 0.02826 | -0.0327 | 22.155
3 | 0.666 | 0.03011 | -0.0303 | 22.1189
3.5 | 0.7043 | 0.0322 | -0.0279 | 21.8727
4 | 0.7362 | 0.03486 | -0.0251 | 21.1188
4.5 | 0.759 | 0.03855 | -0.022 | 19.6887
5 | 0.788 | 0.04192 | -0.0194 | 18.7977
5.5 | 0.7914 | 0.04775 | -0.0162 | 16.5738
6 | 0.7912 | 0.0544 | -0.0137 | 14.5441
6.5 | 0.7031 | 0.07052 | -0.0142 | 9.9702
8 | 0.5448 | 0.11497 | -0.0357 | 4.7386
8.5 | 0.556 | 0.12011 | -0.0351 | 4.6291
9 | 0.5817 | 0.12641 | -0.0355 | 4.6017
9.5 | 0.6 | 0.13219 | -0.0355 | 4.5389
10 | 0.62 | 0.1382 | -0.0357 | 4.4863
10.5 | 0.6253 | 0.14259 | -0.0356 | 4.3853
11 | 0.6341 | 0.14742 | -0.0358 | 4.3013
11.5 | 0.6391 | 0.15202 | -0.0365 | 4.2041
12 | 0.6482 | 0.15723 | -0.0376 | 4.1226
12.5 | 0.6635 | 0.16306 | -0.0389 | 4.0691
13 | 0.7123 | 0.17393 | -0.0401 | 4.0953
14 | 0.7111 | 0.18016 | -0.0439 | 3.947
14.5 | 0.731 | 0.18698 | -0.0458 | 3.9095
15 | 0.7582 | 0.19434 | -0.0472 | 3.9014
15.5 | 0.7593 | 0.19758 | -0.0506 | 3.843
16 | 0.7841 | 0.20598 | -0.0526 | 3.8067
16.5 | 0.7998 | 0.21088 | -0.0551 | 3.7927
17 | 0.8061 | 0.21529 | -0.059 | 3.7443
17.5 | 0.8501 | 0.22983 | -0.0595 | 3.6988
18 | 0.839 | 0.22713 | -0.0652 | 3.6939
18.5 | 0.8634 | 0.23655 | -0.0675 | 3.65
19 | 0.874 | 0.23983 | -0.0716 | 3.6442
19.5 | 0.8873 | 0.24604 | -0.0758 | 3.6063
20 | 0.9095 | 0.25355 | -0.0783 | 3.5871

## 5. Re 50k Mach 0.10 (2)
BIGFOIL.COM POLAR EXPORT
NACA43013.5
NACA43013.5 |  |  |  | Cl Max: | 0.656 | at alpha= | 20 | deg
JavaFoil+Calcfoil stall+Eppler ext transition |  |  |  | L/D Max: | 6.915 | at alpha= | 3.5 | deg
Re: | 50000 |  |  | Cd Min: | 0.0172 | at alpha= | 0.5 | deg
Mach: | 0.1 |  |  | Cl=0 at alpha= | -2.375 | deg
|  |  |  | @ Cl=0.1, Cd= | 0.017576
|  |  |  | @ Cl=0.4, Cd= | 0.097414
|  |  |  | @ Cl=0.6, Cd= | 0.18988
alpha (deg) | Cl | Cd | Cm | Cl/Cd
-20 | -0.532 | 0.38693 | -0.002 | -1.375
-19.5 | -0.512 | 0.35963 | -0.002 | -1.425
-19 | -0.493 | 0.34661 | -0.002 | -1.423
-18.5 | -0.474 | 0.31758 | -0.003 | -1.493
-18 | -0.456 | 0.30195 | -0.003 | -1.509
-17.5 | -0.438 | 0.27844 | -0.003 | -1.572
-17 | -0.42 | 0.26065 | -0.003 | -1.611
-16.5 | -0.402 | 0.24906 | -0.003 | -1.615
-16 | -0.385 | 0.23361 | -0.003 | -1.649
-15.5 | -0.368 | 0.21318 | -0.003 | -1.728
-15 | -0.352 | 0.20326 | -0.003 | -1.731
-14.5 | -0.336 | 0.18618 | -0.003 | -1.802
-14 | -0.32 | 0.17714 | -0.003 | -1.804
-13.5 | -0.304 | 0.16719 | -0.004 | -1.817
-13 | -0.288 | 0.15247 | -0.004 | -1.891
-12.5 | -0.273 | 0.1447 | -0.004 | -1.888
-12 | -0.258 | 0.13363 | -0.004 | -1.932
-11.5 | -0.243 | 0.12552 | -0.004 | -1.939
-11 | -0.229 | 0.11638 | -0.004 | -1.966
-10.5 | -0.214 | 0.10695 | -0.004 | -2.005
-10 | -0.2 | 0.10025 | -0.004 | -1.997
-9.5 | -0.186 | 0.09344 | -0.005 | -1.993
-9 | -0.172 | 0.08715 | -0.005 | -1.978
-8.5 | -0.159 | 0.08116 | -0.005 | -1.956
-8 | -0.145 | 0.0756 | -0.005 | -1.92
-7.5 | -0.132 | 0.07107 | -0.005 | -1.855
-7 | -0.119 | 0.06598 | -0.005 | -1.796
-6.5 | -0.105 | 0.06161 | -0.006 | -1.711
-6 | -0.092 | 0.0583 | -0.006 | -1.584
-5.5 | -0.079 | 0.05487 | -0.006 | -1.448
-5 | -0.067 | 0.0519 | -0.006 | -1.283
-4.5 | -0.054 | 0.04957 | -0.006 | -1.086
-4 | -0.041 | 0.04746 | -0.007 | -0.867
-3.5 | -0.029 | 0.04206 | -0.007 | -0.679
-3 | -0.016 | 0.0404 | -0.007 | -0.396
-2.5 | -0.003 | 0.0389 | -0.007 | -0.089
-2 | 0.009 | 0.03769 | -0.008 | 0.24
-1.5 | 0.022 | 0.03688 | -0.008 | 0.583
-1 | 0.034 | 0.03642 | -0.008 | 0.932
-0.5 | 0.046 | 0.03606 | -0.009 | 1.288
0 | 0.073 | 0.01751 | -0.009 | 4.162
0.5 | 0.088 | 0.0172 | -0.01 | 5.126
1 | 0.103 | 0.01767 | -0.01 | 5.854
1.5 | 0.119 | 0.02089 | -0.019 | 5.678
2 | 0.134 | 0.02304 | -0.019 | 5.802
2.5 | 0.149 | 0.02362 | -0.019 | 6.289
3 | 0.163 | 0.02434 | -0.02 | 6.693
3.5 | 0.176 | 0.02549 | -0.02 | 6.915
4 | 0.187 | 0.02756 | -0.019 | 6.775
4.5 | 0.193 | 0.03252 | -0.019 | 5.933
5 | 0.199 | 0.0392 | -0.017 | 5.08
5.5 | 0.209 | 0.04408 | -0.017 | 4.738
6 | 0.221 | 0.04751 | -0.017 | 4.65
6.5 | 0.234 | 0.05061 | -0.017 | 4.618
7 | 0.247 | 0.05178 | -0.017 | 4.769
7.5 | 0.26 | 0.05493 | -0.017 | 4.743
8 | 0.274 | 0.05822 | -0.017 | 4.709
8.5 | 0.288 | 0.06173 | -0.017 | 4.665
9 | 0.302 | 0.06552 | -0.018 | 4.609
9.5 | 0.316 | 0.06949 | -0.018 | 4.549
10 | 0.33 | 0.07378 | -0.018 | 4.478
10.5 | 0.345 | 0.0783 | -0.018 | 4.405
11 | 0.36 | 0.08309 | -0.018 | 4.327
11.5 | 0.374 | 0.0881 | -0.019 | 4.249
12 | 0.389 | 0.09353 | -0.019 | 4.164
12.5 | 0.405 | 0.09918 | -0.019 | 4.081
13 | 0.42 | 0.10511 | -0.019 | 3.998
13.5 | 0.436 | 0.1114 | -0.02 | 3.914
14 | 0.452 | 0.11804 | -0.02 | 3.83
14.5 | 0.468 | 0.12481 | -0.02 | 3.753
15 | 0.485 | 0.13208 | -0.02 | 3.673
15.5 | 0.502 | 0.1396 | -0.021 | 3.598
16 | 0.52 | 0.14716 | -0.021 | 3.535
16.5 | 0.54 | 0.15347 | -0.022 | 3.52
17 | 0.558 | 0.16275 | -0.022 | 3.427
17.5 | 0.575 | 0.17302 | -0.022 | 3.324
18 | 0.593 | 0.18475 | -0.022 | 3.207
18.5 | 0.61 | 0.1972 | -0.022 | 3.093
19 | 0.627 | 0.21189 | -0.022 | 2.958
19.5 | 0.643 | 0.22827 | -0.021 | 2.816
20 | 0.656 | 0.24768 | -0.019 | 2.647

## 6. Re 50k Mach 0.25 (1)
BIGFOIL.COM POLAR EXPORT
NACA43013.5
NACA43013.5 |  |  |  | Cl Max: | 0.9246 | at alpha= | 20 | deg
XFOIL ncrit=9 |  |  |  | L/D Max: | 21.0785 | at alpha= | 1.5 | deg
Re: | 50000 |  |  | Cd Min: | 0.0233 | at alpha= | -0.5 | deg
Mach: | 0.25 |  |  | Cl=0 at alpha= | -1.8209 | deg
|  |  |  | @ Cl=0.1, Cd= | 0.027989
|  |  |  | @ Cl=0.4, Cd= | 0.023305
|  |  |  | @ Cl=0.6, Cd= | 0.028485
alpha (deg) | Cl | Cd | Cm | Cl/Cd
-20 | -0.6659 | 0.24257 | 0.0465 | -2.7452
-19.5 | -0.652 | 0.23941 | 0.0412 | -2.7234
-19 | -0.6382 | 0.23485 | 0.0364 | -2.7175
-18.5 | -0.6111 | 0.22427 | 0.0349 | -2.7248
-18 | -0.5941 | 0.21884 | 0.031 | -2.7148
-17.5 | -0.5975 | 0.22139 | 0.0241 | -2.6989
-17 | -0.5582 | 0.20581 | 0.0244 | -2.7122
-16.5 | -0.5448 | 0.20105 | 0.0204 | -2.7098
-16 | -0.5397 | 0.19754 | 0.0156 | -2.7321
-15.5 | -0.5084 | 0.18699 | 0.015 | -2.7189
-15 | -0.5114 | 0.18548 | 0.0098 | -2.7572
-14.5 | -0.4788 | 0.17432 | 0.0094 | -2.7467
-14 | -0.4895 | 0.1731 | 0.004 | -2.8278
-13.5 | -0.4526 | 0.16189 | 0.0046 | -2.7957
-13 | -0.4445 | 0.15563 | 0.002 | -2.8561
-12.5 | -0.4546 | 0.1525 | -0.0021 | -2.981
-12 | -0.4356 | 0.1447 | -0.0026 | -3.0104
-11.5 | -0.4335 | 0.13901 | -0.0043 | -3.1185
-11 | -0.3953 | 0.13011 | -0.0021 | -3.0382
-10.5 | -0.3805 | 0.12384 | -0.0016 | -3.0725
-10 | -0.3665 | 0.11802 | -0.0005 | -3.1054
-9.5 | -0.3714 | 0.11413 | 0.0007 | -3.2542
-9 | -0.3463 | 0.10816 | 0.004 | -3.2017
-8.5 | -0.3048 | 0.10144 | 0.0078 | -3.0047
-8 | -0.2753 | 0.09599 | 0.0116 | -2.868
-7.5 | -0.249 | 0.09104 | 0.0155 | -2.7351
-7 | -0.2102 | 0.08335 | 0.015 | -2.5219
-6.5 | -0.1848 | 0.07695 | 0.0145 | -2.4016
-5.5 | -0.4008 | 0.06663 | 0.0172 | -6.0153
-5 | -0.4918 | 0.05223 | 0.0016 | -9.416
-4.5 | -0.4619 | 0.04463 | -0.0017 | -10.3495
-4 | -0.4234 | 0.04019 | -0.0002 | -10.535
-3.5 | -0.3817 | 0.03757 | 0.0013 | -10.1597
-3 | -0.3396 | 0.03591 | 0.0027 | -9.457
-2.5 | -0.1989 | 0.03357 | -0.0116 | -5.9249
-2 | -0.0455 | 0.03116 | -0.0257 | -1.4602
-1.5 | 0.0815 | 0.0283 | -0.035 | 2.8799
-1 | 0.359 | 0.02364 | -0.0588 | 15.1861
-0.5 | 0.3994 | 0.0233 | -0.0529 | 17.1416
0 | 0.4381 | 0.0236 | -0.0481 | 18.5636
0.5 | 0.4783 | 0.02431 | -0.0442 | 19.675
1 | 0.5187 | 0.0254 | -0.041 | 20.4213
1.5 | 0.5609 | 0.02661 | -0.0381 | 21.0785
2 | 0.5982 | 0.0284 | -0.0353 | 21.0634
2.5 | 0.6369 | 0.03023 | -0.0324 | 21.0685
3 | 0.6723 | 0.03256 | -0.0296 | 20.648
3.5 | 0.7029 | 0.03532 | -0.0264 | 19.9009
4 | 0.7309 | 0.03857 | -0.0232 | 18.95
4.5 | 0.7621 | 0.04171 | -0.0203 | 18.2714
5 | 0.7418 | 0.04905 | -0.016 | 15.1233
5.5 | 0.7119 | 0.05809 | -0.0136 | 12.2551
6 | 0.6929 | 0.06696 | -0.0128 | 10.348
6.5 | 0.6059 | 0.08488 | -0.0197 | 7.1383
8 | 0.5158 | 0.11597 | -0.0338 | 4.4477
8.5 | 0.5266 | 0.12064 | -0.0332 | 4.3651
9 | 0.5474 | 0.12653 | -0.0335 | 4.3262
9.5 | 0.5669 | 0.1323 | -0.0339 | 4.285
10 | 0.5882 | 0.13834 | -0.0344 | 4.2518
10.5 | 0.6303 | 0.14689 | -0.0357 | 4.291
11 | 0.6383 | 0.15139 | -0.0358 | 4.2163
12 | 0.6479 | 0.16009 | -0.0377 | 4.0471
12.5 | 0.6626 | 0.16582 | -0.0392 | 3.9959
13 | 0.6996 | 0.17517 | -0.0406 | 3.9938
13.5 | 0.7127 | 0.17975 | -0.0421 | 3.965
14 | 0.7143 | 0.18335 | -0.0447 | 3.8958
14.5 | 0.733 | 0.18992 | -0.0468 | 3.8595
15 | 0.7646 | 0.19851 | -0.0483 | 3.8517
15.5 | 0.7658 | 0.2012 | -0.0518 | 3.8062
16 | 0.7891 | 0.20937 | -0.0542 | 3.7689
16.5 | 0.8088 | 0.21525 | -0.0566 | 3.7575
17 | 0.8153 | 0.21936 | -0.0609 | 3.7167
17.5 | 0.8568 | 0.23381 | -0.0617 | 3.6645
18 | 0.8504 | 0.23168 | -0.0674 | 3.6706
18.5 | 0.8744 | 0.2411 | -0.07 | 3.6267
19 | 0.8873 | 0.24497 | -0.0742 | 3.6221
19.5 | 0.9013 | 0.25121 | -0.0786 | 3.5878
20 | 0.9246 | 0.25938 | -0.0813 | 3.5647

## 7. Re 50k Mach 0.25 (2)
BIGFOIL.COM POLAR EXPORT
NACA43013.5
NACA43013.5 |  |  |  | Cl Max: | 0.131 | at alpha= | 20 | deg
JavaFoil+Calcfoil stall+Eppler ext transition |  |  |  | L/D Max: | 1.551 | at alpha= | 3.5 | deg
Re: | 50000 |  |  | Cd Min: | 0.01719 | at alpha= | 0 | deg
Mach: | 0.25 |  |  | Cl=0 at alpha= | -2.3333 | deg
|  |  |  | @ Cl=0.1, Cd= | 0.1279
|  |  |  | @ Cl=0.4, Cd= | 0.29946
|  |  |  | @ Cl=0.6, Cd= | 0.29946
alpha (deg) | Cl | Cd | Cm | Cl/Cd
-20 | -0.104 | 0.67381 | -0.002 | -0.155
-19.5 | -0.101 | 0.60564 | -0.003 | -0.167
-19 | -0.099 | 0.68542 | -0.003 | -0.144
-18.5 | -0.096 | 0.76697 | -0.003 | -0.125
-18 | -0.093 | 0.61265 | -0.003 | -0.151
-17.5 | -0.09 | 0.55554 | -0.003 | -0.162
-17 | -0.087 | 0.46667 | -0.003 | -0.186
-16.5 | -0.084 | 0.40971 | -0.003 | -0.205
-16 | -0.081 | 0.36681 | -0.003 | -0.221
-15.5 | -0.078 | 0.324 | -0.003 | -0.242
-15 | -0.075 | 0.28257 | -0.003 | -0.267
-14.5 | -0.072 | 0.26024 | -0.003 | -0.278
-14 | -0.07 | 0.23308 | -0.003 | -0.298
-13.5 | -0.067 | 0.2145 | -0.004 | -0.31
-13 | -0.064 | 0.19534 | -0.004 | -0.326
-12.5 | -0.061 | 0.17139 | -0.004 | -0.354
-12 | -0.058 | 0.15891 | -0.004 | -0.363
-11.5 | -0.055 | 0.14543 | -0.004 | -0.377
-11 | -0.052 | 0.13137 | -0.004 | -0.394
-10.5 | -0.049 | 0.11991 | -0.004 | -0.407
-10 | -0.046 | 0.11151 | -0.004 | -0.411
-9.5 | -0.043 | 0.10142 | -0.005 | -0.423
-9 | -0.04 | 0.09401 | -0.005 | -0.425
-8.5 | -0.037 | 0.08722 | -0.005 | -0.423
-8 | -0.034 | 0.08011 | -0.005 | -0.424
-7.5 | -0.031 | 0.07382 | -0.005 | -0.419
-7 | -0.028 | 0.06869 | -0.006 | -0.407
-6.5 | -0.025 | 0.06406 | -0.006 | -0.389
-6 | -0.022 | 0.05991 | -0.006 | -0.366
-5.5 | -0.019 | 0.05616 | -0.006 | -0.337
-5 | -0.016 | 0.05306 | -0.006 | -0.3
-4.5 | -0.013 | 0.05045 | -0.007 | -0.256
-4 | -0.01 | 0.04807 | -0.007 | -0.206
-3.5 | -0.007 | 0.04632 | -0.007 | -0.149
-3 | -0.004 | 0.0446 | -0.007 | -0.087
-2.5 | -0.001 | 0.04326 | -0.008 | -0.019
-2 | 0.002 | 0.04222 | -0.008 | 0.052
-1.5 | 0.005 | 0.04124 | -0.008 | 0.126
-1 | 0.008 | 0.03681 | -0.009 | 0.224
-0.5 | 0.011 | 0.04143 | -0.009 | 0.272
0 | 0.018 | 0.01719 | -0.009 | 1.03
0.5 | 0.021 | 0.0176 | -0.01 | 1.218
1 | 0.025 | 0.01798 | -0.011 | 1.397
1.5 | 0.029 | 0.02124 | -0.019 | 1.356
2 | 0.032 | 0.02377 | -0.019 | 1.364
2.5 | 0.036 | 0.02443 | -0.02 | 1.471
3 | 0.039 | 0.02535 | -0.02 | 1.548
3.5 | 0.042 | 0.02706 | -0.02 | 1.551
4 | 0.044 | 0.03102 | -0.019 | 1.408
4.5 | 0.045 | 0.03797 | -0.018 | 1.183
5 | 0.047 | 0.0429 | -0.017 | 1.098
5.5 | 0.05 | 0.04644 | -0.017 | 1.073
6 | 0.053 | 0.04942 | -0.017 | 1.068
6.5 | 0.056 | 0.05242 | -0.017 | 1.064
7 | 0.059 | 0.05554 | -0.017 | 1.059
7.5 | 0.062 | 0.05705 | -0.017 | 1.084
8 | 0.065 | 0.06057 | -0.018 | 1.071
8.5 | 0.068 | 0.06435 | -0.018 | 1.055
9 | 0.071 | 0.06841 | -0.018 | 1.036
9.5 | 0.074 | 0.07278 | -0.018 | 1.015
10 | 0.077 | 0.07745 | -0.018 | 0.992
10.5 | 0.08 | 0.08246 | -0.019 | 0.968
11 | 0.083 | 0.08776 | -0.019 | 0.944
11.5 | 0.086 | 0.09341 | -0.019 | 0.918
12 | 0.089 | 0.09944 | -0.019 | 0.892
12.5 | 0.092 | 0.10588 | -0.019 | 0.866
13 | 0.095 | 0.1128 | -0.02 | 0.839
13.5 | 0.098 | 0.12002 | -0.02 | 0.813
14 | 0.1 | 0.1279 | -0.02 | 0.785
14.5 | 0.103 | 0.13586 | -0.02 | 0.761
15 | 0.106 | 0.14461 | -0.021 | 0.736
15.5 | 0.11 | 0.15327 | -0.021 | 0.714
16 | 0.113 | 0.16219 | -0.022 | 0.695
16.5 | 0.116 | 0.17366 | -0.022 | 0.665
17 | 0.118 | 0.18773 | -0.022 | 0.629
17.5 | 0.12 | 0.20336 | -0.021 | 0.592
18 | 0.122 | 0.22334 | -0.02 | 0.548
18.5 | 0.123 | 0.24068 | -0.015 | 0.511
19 | 0.125 | 0.25718 | -0.013 | 0.488
19.5 | 0.128 | 0.27619 | -0.012 | 0.464
20 | 0.131 | 0.29946 | -0.012 | 0.437

## 8. Re 50k Mach 0.50 (1)
BIGFOIL.COM POLAR EXPORT
NACA43013.5
NACA43013.5 |  |  |  | Cl Max: | 0.9967 | at alpha= | 20 | deg
XFOIL ncrit=9 |  |  |  | L/D Max: | 17.8262 | at alpha= | 0.5 | deg
Re: | 50000 |  |  | Cd Min: | 0.02703 | at alpha= | -1 | deg
Mach: | 0.5 |  |  | Cl=0 at alpha= | -2.2058 | deg
|  |  |  | @ Cl=0.1, Cd= | 0.030581
|  |  |  | @ Cl=0.4, Cd= | 0.027175
|  |  |  | @ Cl=0.6, Cd= | 0.1561
alpha (deg) | Cl | Cd | Cm | Cl/Cd
-20 | -0.7154 | 0.26474 | 0.054 | -2.7023
-19.5 | -0.6914 | 0.25682 | 0.0498 | -2.6922
-19 | -0.6726 | 0.25244 | 0.044 | -2.6644
-18.5 | -0.6523 | 0.24578 | 0.0391 | -2.654
-18 | -0.6233 | 0.23485 | 0.0365 | -2.654
-17.5 | -0.6077 | 0.23137 | 0.0308 | -2.6265
-17 | -0.5823 | 0.22166 | 0.0275 | -2.627
-16.5 | -0.5574 | 0.21348 | 0.0243 | -2.611
-16 | -0.555 | 0.21409 | 0.0178 | -2.5924
-15.5 | -0.515 | 0.19909 | 0.017 | -2.5868
-15 | -0.5109 | 0.19768 | 0.0115 | -2.5845
-14.5 | -0.4744 | 0.18512 | 0.0105 | -2.5627
-14 | -0.4617 | 0.17948 | 0.0068 | -2.5724
-13.5 | -0.4513 | 0.17491 | 0.0036 | -2.5802
-13 | -0.4212 | 0.16511 | 0.0023 | -2.551
-12.5 | -0.4028 | 0.15812 | 0.0005 | -2.5474
-12 | -0.3972 | 0.15344 | -0.0017 | -2.5886
-11.5 | -0.3678 | 0.14462 | -0.0019 | -2.5432
-11 | -0.3756 | 0.14186 | -0.0032 | -2.6477
-10.5 | -0.3535 | 0.13471 | -0.0025 | -2.6242
-10 | -0.3274 | 0.127 | -0.0016 | -2.578
-9.5 | -0.2964 | 0.11976 | 0.0001 | -2.4749
-9 | -0.275 | 0.11389 | 0.0023 | -2.4146
-8.5 | -0.2596 | 0.10881 | 0.0054 | -2.3858
-8 | -0.2124 | 0.10025 | 0.0061 | -2.1187
-7.5 | -0.1883 | 0.09393 | 0.0069 | -2.0047
-7 | -0.1806 | 0.08936 | 0.0093 | -2.021
-6.5 | -0.1635 | 0.08279 | 0.0088 | -1.9749
-6 | -0.3318 | 0.07585 | -0.0017 | -4.3744
-5.5 | -0.4281 | 0.06946 | -0.0013 | -6.1633
-5 | -0.4796 | 0.06257 | -0.0016 | -7.665
-4.5 | -0.4967 | 0.05622 | -0.0012 | -8.8349
-4 | -0.4878 | 0.05102 | 0.0002 | -9.561
-3.5 | -0.402 | 0.04507 | -0.0092 | -8.9195
-3 | -0.2513 | 0.03975 | -0.024 | -6.322
-2.5 | -0.0931 | 0.03546 | -0.0359 | -2.6255
-2 | 0.0651 | 0.0316 | -0.0441 | 2.0601
-1.5 | 0.1524 | 0.02905 | -0.0423 | 5.2461
-1 | 0.2109 | 0.02703 | -0.0372 | 7.8024
-0.5 | 0.4588 | 0.02722 | -0.0544 | 16.8553
0 | 0.4997 | 0.02839 | -0.0507 | 17.6013
0.5 | 0.5355 | 0.03004 | -0.0469 | 17.8262
1 | 0.5686 | 0.03209 | -0.0429 | 17.7189
1.5 | 0.5967 | 0.03454 | -0.0383 | 17.2756
2 | 0.6098 | 0.03803 | -0.033 | 16.0347
2.5 | 0.6082 | 0.04251 | -0.0271 | 14.3072
3 | 0.6162 | 0.04665 | -0.0218 | 13.209
3.5 | 0.5496 | 0.05549 | -0.016 | 9.9045
4 | 0.5228 | 0.0631 | -0.0139 | 8.2853
4.5 | 0.508 | 0.07085 | -0.0139 | 7.1701
5 | 0.4997 | 0.07882 | -0.0152 | 6.3398
5.5 | 0.5029 | 0.08625 | -0.0166 | 5.8307
6 | 0.498 | 0.09533 | -0.02 | 5.224
7 | 0.4557 | 0.11387 | -0.0305 | 4.0019
7.5 | 0.4664 | 0.11862 | -0.0301 | 3.9319
9.5 | 0.547 | 0.14137 | -0.032 | 3.8693
10 | 0.5667 | 0.14737 | -0.0331 | 3.8454
10.5 | 0.592 | 0.15413 | -0.0345 | 3.8409
11 | 0.6244 | 0.16213 | -0.036 | 3.8512
11.5 | 0.6454 | 0.16801 | -0.0375 | 3.8414
12 | 0.6572 | 0.17256 | -0.0393 | 3.8085
12.5 | 0.6734 | 0.17838 | -0.0416 | 3.7751
13 | 0.7046 | 0.18713 | -0.0437 | 3.7653
13.5 | 0.7295 | 0.19399 | -0.0459 | 3.7605
14 | 0.7387 | 0.19794 | -0.0492 | 3.7319
14.5 | 0.764 | 0.20599 | -0.052 | 3.7089
15 | 0.7934 | 0.21461 | -0.0544 | 3.6969
15.5 | 0.803 | 0.21828 | -0.0587 | 3.6788
16 | 0.8343 | 0.2291 | -0.0614 | 3.6416
16.5 | 0.8501 | 0.23348 | -0.0655 | 3.641
17 | 0.868 | 0.24015 | -0.0699 | 3.6144
17.5 | 0.902 | 0.25262 | -0.0723 | 3.5706
18 | 0.91 | 0.25449 | -0.0784 | 3.5758
18.5 | 0.9432 | 0.2686 | -0.081 | 3.5115
19 | 0.9531 | 0.26996 | -0.0873 | 3.5305
19.5 | 0.9791 | 0.28117 | -0.0911 | 3.4822
20 | 0.9967 | 0.28634 | -0.0966 | 3.4808

## 9. Re 50k Mach 0.50 (2)
BIGFOIL.COM POLAR EXPORT
NACA43013.5
NACA43013.5 |  |  |  | Cl Max: | 1.293 | at alpha= | 20 | deg
JavaFoil+Calcfoil stall+Eppler ext transition |  |  |  | L/D Max: | 12.218 | at alpha= | 2 | deg
Re: | 50000 |  |  | Cd Min: | 0.01867 | at alpha= | 0 | deg
Mach: | 0.5 |  |  | Cl=0 at alpha= | -2.3621 | deg
|  |  |  | @ Cl=0.1, Cd= | 0.041968
|  |  |  | @ Cl=0.4, Cd= | 0.046566
|  |  |  | @ Cl=0.6, Cd= | 0.072827
alpha (deg) | Cl | Cd | Cm | Cl/Cd
-20 | -1.009 | 0.46345 | -0.004 | -2.177
-19.5 | -0.981 | 0.43915 | -0.004 | -2.233
-19 | -0.953 | 0.43442 | -0.004 | -2.194
-18.5 | -0.925 | 0.43335 | -0.004 | -2.135
-18 | -0.897 | 0.42109 | -0.004 | -2.131
-17.5 | -0.87 | 0.41606 | -0.004 | -2.091
-17 | -0.841 | 0.38487 | -0.004 | -2.186
-16.5 | -0.814 | 0.37096 | -0.004 | -2.193
-16 | -0.785 | 0.37385 | -0.005 | -2.1
-15.5 | -0.757 | 0.36575 | -0.005 | -2.07
-15 | -0.729 | 0.35243 | -0.005 | -2.069
-14.5 | -0.7 | 0.3608 | -0.005 | -1.941
-14 | -0.672 | 0.35728 | -0.005 | -1.881
-13.5 | -0.643 | 0.34301 | -0.005 | -1.876
-13 | -0.615 | 0.33961 | -0.005 | -1.811
-12.5 | -0.586 | 0.3069 | -0.005 | -1.91
-12 | -0.558 | 0.29851 | -0.005 | -1.868
-11.5 | -0.529 | 0.29408 | -0.006 | -1.8
-11 | -0.5 | 0.28499 | -0.006 | -1.755
-10.5 | -0.472 | 0.2822 | -0.006 | -1.671
-10 | -0.443 | 0.26899 | -0.006 | -1.646
-9.5 | -0.414 | 0.26684 | -0.006 | -1.55
-9 | -0.385 | 0.25372 | -0.006 | -1.517
-8.5 | -0.356 | 0.23528 | -0.006 | -1.513
-8 | -0.327 | 0.22345 | -0.006 | -1.463
-7.5 | -0.298 | 0.20513 | -0.006 | -1.453
-7 | -0.269 | 0.10759 | -0.006 | -2.501
-6.5 | -0.24 | 0.10769 | -0.006 | -2.228
-6 | -0.211 | 0.08204 | -0.006 | -2.573
-5.5 | -0.182 | 0.0692 | -0.006 | -2.633
-5 | -0.153 | 0.06201 | -0.007 | -2.472
-4.5 | -0.124 | 0.05634 | -0.007 | -2.206
-4 | -0.095 | 0.05192 | -0.007 | -1.835
-3.5 | -0.066 | 0.04874 | -0.008 | -1.359
-3 | -0.037 | 0.04624 | -0.008 | -0.804
-2.5 | -0.008 | 0.04446 | -0.008 | -0.181
-2 | 0.021 | 0.04278 | -0.009 | 0.493
-1.5 | 0.05 | 0.04294 | -0.009 | 1.17
-1 | 0.079 | 0.04166 | -0.009 | 1.907
-0.5 | 0.109 | 0.0421 | -0.01 | 2.582
0 | 0.17 | 0.01867 | -0.01 | 9.099
0.5 | 0.205 | 0.01907 | -0.011 | 10.762
1 | 0.24 | 0.01967 | -0.011 | 12.204
1.5 | 0.274 | 0.02336 | -0.021 | 11.71
2 | 0.304 | 0.02485 | -0.021 | 12.218
2.5 | 0.323 | 0.03064 | -0.02 | 10.553
3 | 0.336 | 0.03797 | -0.018 | 8.856
3.5 | 0.359 | 0.04254 | -0.017 | 8.444
4 | 0.387 | 0.04537 | -0.017 | 8.538
4.5 | 0.417 | 0.04813 | -0.018 | 8.655
5 | 0.446 | 0.05108 | -0.018 | 8.73
5.5 | 0.475 | 0.05432 | -0.018 | 8.749
6 | 0.505 | 0.05773 | -0.018 | 8.74
6.5 | 0.534 | 0.06182 | -0.018 | 8.632
7 | 0.563 | 0.06622 | -0.019 | 8.497
7.5 | 0.592 | 0.07125 | -0.019 | 8.304
8 | 0.62 | 0.07677 | -0.019 | 8.081
8.5 | 0.649 | 0.08146 | -0.019 | 7.967
9 | 0.677 | 0.08842 | -0.019 | 7.661
9.5 | 0.706 | 0.09648 | -0.02 | 7.314
10 | 0.734 | 0.10568 | -0.02 | 6.943
10.5 | 0.761 | 0.11628 | -0.02 | 6.549
11 | 0.789 | 0.12926 | -0.02 | 6.104
11.5 | 0.816 | 0.14586 | -0.02 | 5.595
12 | 0.843 | 0.16888 | -0.02 | 4.99
12.5 | 0.851 | 0.23986 | -0.012 | 3.546
13 | 0.882 | 0.33644 | -0.016 | 2.623
13.5 | 0.914 | 0.39438 | -0.017 | 2.318
14 | 0.945 | 0.42008 | -0.019 | 2.25
14.5 | 0.975 | 0.44461 | -0.019 | 2.193
15 | 1.006 | 0.47389 | -0.02 | 2.122
15.5 | 1.035 | 0.48886 | -0.021 | 2.117
16 | 1.064 | 0.49915 | -0.022 | 2.133
16.5 | 1.094 | 0.50575 | -0.022 | 2.163
17 | 1.122 | 0.51035 | -0.023 | 2.198
17.5 | 1.151 | 0.54563 | -0.023 | 2.109
18 | 1.18 | 0.55663 | -0.024 | 2.12
18.5 | 1.207 | 0.56754 | -0.024 | 2.128
19 | 1.237 | 0.55657 | -0.025 | 2.222
19.5 | 1.264 | 0.58855 | -0.025 | 2.147
20 | 1.293 | 0.58984 | -0.026 | 2.192

## 10. Re 100k Mach 0.00 (1)
BIGFOIL.COM POLAR EXPORT
NACA43013.5
NACA43013.5 |  |  |  | Cl Max: | 1.1737 | at alpha= | 9.5 | deg
XFOIL ncrit=9 |  |  |  | L/D Max: | 34.4774 | at alpha= | 4.5 | deg
Re: | 100000 |  |  | Cd Min: | 0.01593 | at alpha= | 0 | deg
Mach: | 0 |  |  | Cl=0 at alpha= | -2.6282 | deg
|  |  |  | @ Cl=0.1, Cd= | 0.019971
|  |  |  | @ Cl=0.4, Cd= | 0.01597
|  |  |  | @ Cl=0.6, Cd= | 0.01858
alpha (deg) | Cl | Cd | Cm | Cl/Cd
-20 | -0.6563 | 0.23635 | 0.0446 | -2.7768
-19.5 | -0.6415 | 0.23091 | 0.0399 | -2.7781
-19 | -0.62 | 0.22323 | 0.038 | -2.7774
-18.5 | -0.6021 | 0.2172 | 0.0347 | -2.7721
-18 | -0.5873 | 0.21191 | 0.0301 | -2.7715
-17.5 | -0.5775 | 0.20706 | 0.0248 | -2.789
-17 | -0.5533 | 0.1987 | 0.0238 | -2.7846
-16.5 | -0.5364 | 0.19246 | 0.0208 | -2.7871
-16 | -0.5243 | 0.18683 | 0.0165 | -2.8063
-15.5 | -0.5329 | 0.18427 | 0.0084 | -2.892
-15 | -0.4946 | 0.17316 | 0.0107 | -2.8563
-14.5 | -0.4797 | 0.16677 | 0.0082 | -2.8764
-14 | -0.4834 | 0.16192 | 0.0015 | -2.9854
-13.5 | -0.4663 | 0.15347 | 0.0001 | -3.0384
-13 | -0.4466 | 0.14637 | -0.0005 | -3.0512
-12.5 | -0.4385 | 0.13962 | -0.0038 | -3.1407
-12 | -0.4607 | 0.13332 | -0.0142 | -3.4556
-11.5 | -0.426 | 0.12472 | -0.0101 | -3.4157
-11 | -0.4165 | 0.11789 | -0.0123 | -3.533
-10.5 | -0.4507 | 0.10919 | -0.0257 | -4.1277
-10 | -0.4145 | 0.10219 | -0.0196 | -4.0562
-9.5 | -0.4144 | 0.09457 | -0.0233 | -4.3819
-9 | -0.4672 | 0.0849 | -0.0332 | -5.5029
-8.5 | -0.5011 | 0.07765 | -0.0323 | -6.4533
-8 | -0.4755 | 0.071 | -0.0296 | -6.6972
-7.5 | -0.5228 | 0.06941 | -0.0228 | -7.5321
-7 | -0.5029 | 0.06019 | -0.0202 | -8.3552
-6.5 | -0.5148 | 0.0563 | -0.014 | -9.1439
-6 | -0.5111 | 0.0519 | -0.0091 | -9.8478
-5.5 | -0.5 | 0.04705 | -0.0052 | -10.627
-5 | -0.4825 | 0.0431 | -0.0026 | -11.1949
-4.5 | -0.4025 | 0.03746 | -0.0103 | -10.7448
-4 | -0.3024 | 0.03217 | -0.0192 | -9.4001
-3.5 | -0.1666 | 0.02933 | -0.0254 | -5.6802
-3 | -0.0603 | 0.02551 | -0.0318 | -2.3638
-2.5 | 0.0208 | 0.02299 | -0.034 | 0.90474
-2 | 0.0889 | 0.02029 | -0.0339 | 4.3815
-1.5 | 0.1422 | 0.01876 | -0.031 | 7.58
-1 | 0.1886 | 0.01755 | -0.0273 | 10.7464
-0.5 | 0.2354 | 0.01651 | -0.024 | 14.258
0 | 0.4122 | 0.01593 | -0.0403 | 25.8757
0.5 | 0.4535 | 0.01632 | -0.038 | 27.788
1 | 0.496 | 0.01689 | -0.036 | 29.3665
2 | 0.582 | 0.01825 | -0.032 | 31.8904
2.5 | 0.6256 | 0.01905 | -0.03 | 32.8399
3 | 0.6695 | 0.01994 | -0.0281 | 33.5757
3.5 | 0.714 | 0.02098 | -0.0263 | 34.0324
4 | 0.7593 | 0.02205 | -0.0245 | 34.4354
4.5 | 0.8016 | 0.02325 | -0.0224 | 34.4774
5 | 0.8465 | 0.02465 | -0.0207 | 34.3408
5.5 | 0.8882 | 0.02601 | -0.0186 | 34.1484
6 | 0.9313 | 0.02779 | -0.0168 | 33.5121
6.5 | 0.9705 | 0.02953 | -0.0145 | 32.8649
7 | 1.0143 | 0.03157 | -0.0131 | 32.1286
7.5 | 1.0444 | 0.03415 | -0.0101 | 30.5827
8 | 1.0895 | 0.03604 | -0.009 | 30.2303
8.5 | 1.1075 | 0.04002 | -0.0053 | 27.6737
9 | 1.1317 | 0.04332 | -0.0025 | 26.1242
9.5 | 1.1737 | 0.04616 | -0.0016 | 25.4268
10 | 1.0951 | 0.05696 | 0.0069 | 19.2258
11.5 | 0.6813 | 0.13979 | -0.0282 | 4.8737
12 | 0.7377 | 0.14582 | -0.0267 | 5.059
12.5 | 0.7092 | 0.15172 | -0.0308 | 4.6744
13.5 | 0.7367 | 0.16392 | -0.0342 | 4.4943
14 | 0.7411 | 0.17091 | -0.0373 | 4.3362
14.5 | 0.7627 | 0.17624 | -0.0385 | 4.3276

## 11. Re 100k Mach 0.00 (2)
BIGFOIL.COM POLAR EXPORT
NACA43013.5
NACA43013.5 |  |  |  | Cl Max: | 0.749 | at alpha= | 20 | deg
JavaFoil+Calcfoil stall+Eppler ext transition |  |  |  | L/D Max: | 12.643 | at alpha= | 5.5 | deg
Re: | 100000 |  |  | Cd Min: | 0.01053 | at alpha= | 0 | deg
Mach: | 0 |  |  | Cl=0 at alpha= | -2.3571 | deg
|  |  |  | @ Cl=0.1, Cd= | 0.013212
|  |  |  | @ Cl=0.4, Cd= | 0.063763
|  |  |  | @ Cl=0.6, Cd= | 0.12496
alpha (deg) | Cl | Cd | Cm | Cl/Cd
-20 | -0.591 | 0.29319 | -0.002 | -2.015
-19.5 | -0.57 | 0.28545 | -0.002 | -1.995
-19 | -0.549 | 0.26826 | -0.002 | -2.046
-18.5 | -0.528 | 0.24945 | -0.003 | -2.118
-18 | -0.508 | 0.23529 | -0.003 | -2.161
-17.5 | -0.489 | 0.22449 | -0.003 | -2.177
-17 | -0.469 | 0.20836 | -0.003 | -2.253
-16.5 | -0.45 | 0.19896 | -0.003 | -2.263
-16 | -0.432 | 0.18675 | -0.003 | -2.311
-15.5 | -0.413 | 0.17566 | -0.003 | -2.352
-15 | -0.395 | 0.16508 | -0.003 | -2.393
-14.5 | -0.377 | 0.15435 | -0.003 | -2.444
-14 | -0.36 | 0.14541 | -0.003 | -2.473
-13.5 | -0.342 | 0.13699 | -0.004 | -2.498
-13 | -0.325 | 0.12845 | -0.004 | -2.531
-12.5 | -0.308 | 0.12003 | -0.004 | -2.568
-12 | -0.292 | 0.11257 | -0.004 | -2.59
-11.5 | -0.275 | 0.10459 | -0.004 | -2.63
-11 | -0.259 | 0.09758 | -0.004 | -2.652
-10.5 | -0.243 | 0.09168 | -0.004 | -2.648
-10 | -0.227 | 0.0849 | -0.004 | -2.672
-9.5 | -0.211 | 0.0794 | -0.005 | -2.659
-9 | -0.196 | 0.07447 | -0.005 | -2.626
-8.5 | -0.18 | 0.06966 | -0.005 | -2.587
-8 | -0.165 | 0.06512 | -0.005 | -2.533
-7.5 | -0.15 | 0.06116 | -0.005 | -2.45
-7 | -0.135 | 0.0571 | -0.005 | -2.361
-6.5 | -0.12 | 0.05369 | -0.006 | -2.234
-6 | -0.105 | 0.05035 | -0.006 | -2.089
-5.5 | -0.09 | 0.04756 | -0.006 | -1.903
-5 | -0.076 | 0.04497 | -0.006 | -1.688
-4.5 | -0.061 | 0.04264 | -0.006 | -1.44
-4 | -0.047 | 0.04057 | -0.007 | -1.157
-3.5 | -0.033 | 0.03886 | -0.007 | -0.838
-3 | -0.018 | 0.03741 | -0.007 | -0.488
-2.5 | -0.004 | 0.03612 | -0.007 | -0.109
-2 | 0.01 | 0.03513 | -0.008 | 0.294
-1.5 | 0.025 | 0.03434 | -0.008 | 0.715
-1 | 0.039 | 0.03375 | -0.008 | 1.15
-0.5 | 0.053 | 0.03381 | -0.009 | 1.57
0 | 0.083 | 0.01053 | -0.009 | 7.914
0.5 | 0.101 | 0.01337 | -0.018 | 7.552
1 | 0.119 | 0.01353 | -0.018 | 8.762
1.5 | 0.136 | 0.01857 | -0.019 | 7.324
2 | 0.153 | 0.01711 | -0.019 | 8.972
2.5 | 0.171 | 0.01697 | -0.019 | 10.077
3 | 0.188 | 0.01813 | -0.02 | 10.39
3.5 | 0.206 | 0.01867 | -0.02 | 11.022
4 | 0.223 | 0.01906 | -0.02 | 11.7
4.5 | 0.24 | 0.01991 | -0.021 | 12.061
5 | 0.257 | 0.02067 | -0.021 | 12.421
5.5 | 0.273 | 0.02158 | -0.021 | 12.643
6 | 0.288 | 0.02286 | -0.021 | 12.585
6.5 | 0.301 | 0.02483 | -0.021 | 12.116
7 | 0.311 | 0.02813 | -0.021 | 11.068
7.5 | 0.321 | 0.03288 | -0.021 | 9.755
8 | 0.33 | 0.03869 | -0.02 | 8.53
8.5 | 0.341 | 0.04419 | -0.02 | 7.723
9 | 0.354 | 0.04957 | -0.019 | 7.132
9.5 | 0.368 | 0.05421 | -0.019 | 6.78
10 | 0.382 | 0.05885 | -0.019 | 6.494
10.5 | 0.398 | 0.06317 | -0.019 | 6.295
11 | 0.413 | 0.06762 | -0.02 | 6.114
11.5 | 0.43 | 0.07222 | -0.02 | 5.948
12 | 0.446 | 0.07684 | -0.02 | 5.806
12.5 | 0.463 | 0.08161 | -0.02 | 5.675
13 | 0.48 | 0.08666 | -0.02 | 5.542
13.5 | 0.498 | 0.09184 | -0.02 | 5.42
14 | 0.516 | 0.09725 | -0.021 | 5.302
14.5 | 0.534 | 0.10284 | -0.021 | 5.19
15 | 0.552 | 0.10872 | -0.021 | 5.08
15.5 | 0.571 | 0.11497 | -0.022 | 4.968
16 | 0.591 | 0.12149 | -0.022 | 4.862
16.5 | 0.611 | 0.1292 | -0.022 | 4.731
17 | 0.631 | 0.13832 | -0.022 | 4.558
17.5 | 0.65 | 0.14718 | -0.023 | 4.414
18 | 0.669 | 0.15623 | -0.023 | 4.283
18.5 | 0.689 | 0.16586 | -0.023 | 4.153
19 | 0.709 | 0.17587 | -0.023 | 4.031
19.5 | 0.729 | 0.18632 | -0.023 | 3.913
20 | 0.749 | 0.19806 | -0.023 | 3.784

## 12. Re 100k Mach 0.00 (3)
BIGFOIL.COM POLAR EXPORT
NACA43013.5
NACA43013.5 |  |  |  | Cl Max: | 1.1704 | at alpha= | 9.5 | deg
NF |  |  |  | L/D Max: | 35.0973 | at alpha= | 5 | deg
Re: | 100000 |  |  | Cd Min: | 0.015904 | at alpha= | 0 | deg
Mach: | 0 |  |  | Cl=0 at alpha= | -2.589 | deg
|  |  |  | @ Cl=0.1, Cd= | 0.019705
|  |  |  | @ Cl=0.4, Cd= | 0.015982
|  |  |  | @ Cl=0.6, Cd= | 0.018487
alpha (deg) | Cl | Cd | Cm | Cl/Cd
-20 | -0.66926 | 0.22387 | 0.047915 | -2.9895
-19.5 | -0.65124 | 0.21891 | 0.043859 | -2.975
-19 | -0.63354 | 0.21392 | 0.039895 | -2.9615
-18.5 | -0.61609 | 0.2089 | 0.036014 | -2.9492
-18 | -0.59883 | 0.20382 | 0.032208 | -2.938
-17.5 | -0.58169 | 0.19866 | 0.028466 | -2.9281
-17 | -0.56466 | 0.19338 | 0.024784 | -2.9199
-16.5 | -0.54784 | 0.18796 | 0.02116 | -2.9146
-16 | -0.53143 | 0.18238 | 0.017603 | -2.9139
-15.5 | -0.51567 | 0.17663 | 0.014121 | -2.9196
-15 | -0.50081 | 0.17072 | 0.010726 | -2.9335
-14.5 | -0.48703 | 0.16467 | 0.0074172 | -2.9576
-14 | -0.47434 | 0.15848 | 0.0041876 | -2.993
-13.5 | -0.46259 | 0.15216 | 0.001029 | -3.0402
-13 | -0.45162 | 0.14571 | -0.0020601 | -3.0995
-12.5 | -0.44145 | 0.13914 | -0.0050761 | -3.1727
-12 | -0.4323 | 0.13242 | -0.0080289 | -3.2646
-11.5 | -0.42448 | 0.12546 | -0.010966 | -3.3834
-11 | -0.41842 | 0.11812 | -0.013989 | -3.5424
-10.5 | -0.41486 | 0.11033 | -0.017255 | -3.7601
-10 | -0.41538 | 0.10218 | -0.020935 | -4.0651
-9.5 | -0.42264 | 0.093768 | -0.025058 | -4.5073
-9 | -0.4388 | 0.085348 | -0.028992 | -5.1413
-8.5 | -0.46158 | 0.07754 | -0.031115 | -5.9528
-8 | -0.48295 | 0.070904 | -0.030078 | -6.8113
-7.5 | -0.49883 | 0.065426 | -0.026284 | -7.6244
-7 | -0.50981 | 0.060807 | -0.021146 | -8.384
-6.5 | -0.51552 | 0.056921 | -0.015312 | -9.0568
-6 | -0.51548 | 0.053466 | -0.0088724 | -9.6413
-5.5 | -0.5092 | 0.049624 | -0.0024489 | -10.2612
-5 | -0.48353 | 0.043294 | -0.00048638 | -11.1686
-4.5 | -0.40593 | 0.037296 | -0.0084944 | -10.8839
-4 | -0.28488 | 0.032909 | -0.018348 | -8.6567
-3.5 | -0.17377 | 0.028993 | -0.02521 | -5.9936
-3 | -0.0712 | 0.025668 | -0.031084 | -2.7739
-2.5 | 0.015415 | 0.022696 | -0.034565 | 0.67916
-2 | 0.082817 | 0.020292 | -0.034549 | 4.0812
-1.5 | 0.13373 | 0.018553 | -0.03102 | 7.2076
-1 | 0.18337 | 0.017569 | -0.027109 | 10.4371
-0.5 | 0.22267 | 0.016849 | -0.021784 | 13.2159
0 | 0.3852 | 0.015903 | -0.036866 | 24.2208
0.5 | 0.45486 | 0.016271 | -0.038304 | 27.9549
1 | 0.49726 | 0.016778 | -0.03605 | 29.6373
1.5 | 0.54229 | 0.017507 | -0.033971 | 30.9755
2 | 0.5857 | 0.018237 | -0.031776 | 32.1152
2.5 | 0.62908 | 0.018994 | -0.029619 | 33.1197
3 | 0.67303 | 0.019821 | -0.027533 | 33.9558
3.5 | 0.71726 | 0.020752 | -0.025495 | 34.5644
4 | 0.76139 | 0.021796 | -0.023447 | 34.9324
4.5 | 0.80515 | 0.022943 | -0.021346 | 35.0936
5 | 0.84849 | 0.024175 | -0.019216 | 35.0973
5.5 | 0.89147 | 0.025501 | -0.01711 | 34.9577
6 | 0.93412 | 0.026962 | -0.015074 | 34.6456
6.5 | 0.97642 | 0.028608 | -0.013147 | 34.1307
7 | 1.0183 | 0.030501 | -0.011342 | 33.3855
7.5 | 1.0591 | 0.032711 | -0.0096137 | 32.3781
8 | 1.0968 | 0.035314 | -0.0077794 | 31.0583
8.5 | 1.127 | 0.038402 | -0.0055168 | 29.347
9 | 1.1501 | 0.041896 | -0.0026005 | 27.4509
9.5 | 1.1704 | 0.045828 | 0.001241 | 25.5393
10 | 1.1448 | 0.053668 | 0.0051598 | 21.3308
10.5 | 1.0805 | 0.065247 | 0.0053269 | 16.5607
11 | 0.75827 | 0.1212 | -0.01447 | 6.2561
11.5 | 0.6549 | 0.1461 | -0.026847 | 4.4825
12 | 0.68616 | 0.14895 | -0.027986 | 4.6066
12.5 | 0.69396 | 0.15719 | -0.029298 | 4.4149
13 | 0.70932 | 0.16168 | -0.030535 | 4.3871
13.5 | 0.7262 | 0.16495 | -0.032196 | 4.4025
14 | 0.74108 | 0.16857 | -0.03431 | 4.3964
14.5 | 0.75531 | 0.1728 | -0.036804 | 4.3711
15 | 0.77017 | 0.17753 | -0.03963 | 4.3383
15.5 | 0.78567 | 0.18262 | -0.042705 | 4.3023
16 | 0.80172 | 0.18796 | -0.045929 | 4.2654
16.5 | 0.81816 | 0.19345 | -0.049248 | 4.2293
17 | 0.83481 | 0.19904 | -0.052671 | 4.1942
17.5 | 0.85148 | 0.20469 | -0.056233 | 4.1599
18 | 0.8681 | 0.21035 | -0.059953 | 4.1269
18.5 | 0.88461 | 0.21601 | -0.06382 | 4.0952
19 | 0.90097 | 0.22168 | -0.067808 | 4.0643
19.5 | 0.91707 | 0.22737 | -0.071894 | 4.0335
20 | 0.93272 | 0.23306 | -0.076054 | 4.0021

## 13. Re 100k Mach 0.10 (1)
BIGFOIL.COM POLAR EXPORT
NACA43013.5
NACA43013.5 |  |  |  | Cl Max: | 1.1558 | at alpha= | 9.5 | deg
XFOIL ncrit=9 |  |  |  | L/D Max: | 34.3082 | at alpha= | 4.5 | deg
Re: | 100000 |  |  | Cd Min: | 0.01604 | at alpha= | 0 | deg
Mach: | 0.1 |  |  | Cl=0 at alpha= | -2.6445 | deg
|  |  |  | @ Cl=0.1, Cd= | 0.02005
|  |  |  | @ Cl=0.4, Cd= | 0.016048
|  |  |  | @ Cl=0.6, Cd= | 0.018661
alpha (deg) | Cl | Cd | Cm | Cl/Cd
-20 | -0.6583 | 0.23733 | 0.0446 | -2.7738
-19.5 | -0.6418 | 0.23113 | 0.0405 | -2.7768
-19 | -0.6209 | 0.22384 | 0.0383 | -2.7739
-18.5 | -0.6029 | 0.2178 | 0.0349 | -2.7681
-18 | -0.5887 | 0.21272 | 0.03 | -2.7675
-17.5 | -0.5759 | 0.20699 | 0.0254 | -2.7823
-17 | -0.5533 | 0.19921 | 0.024 | -2.7775
-16.5 | -0.5364 | 0.19297 | 0.0209 | -2.7797
-16 | -0.5253 | 0.18758 | 0.0162 | -2.8004
-15.5 | -0.5264 | 0.18352 | 0.0098 | -2.8684
-15 | -0.4934 | 0.1736 | 0.0109 | -2.8422
-14.5 | -0.4789 | 0.16724 | 0.0082 | -2.8635
-14 | -0.485 | 0.16275 | 0.0009 | -2.98
-13.5 | -0.4626 | 0.15384 | 0.0006 | -3.007
-13 | -0.4445 | 0.14686 | -0.0005 | -3.0267
-12.5 | -0.4378 | 0.14016 | -0.0041 | -3.1236
-12 | -0.4621 | 0.13405 | -0.0149 | -3.4472
-11.5 | -0.4219 | 0.12533 | -0.0097 | -3.3663
-11 | -0.4146 | 0.11843 | -0.0125 | -3.5008
-10.5 | -0.453 | 0.10975 | -0.0269 | -4.1276
-10 | -0.4089 | 0.10302 | -0.0189 | -3.9691
-9.5 | -0.4124 | 0.09517 | -0.0236 | -4.3333
-9 | -0.4735 | 0.08595 | -0.0338 | -5.509
-8.5 | -0.4687 | 0.07757 | -0.0326 | -6.0423
-8 | -0.4687 | 0.07177 | -0.0299 | -6.5306
-7.5 | -0.526 | 0.07085 | -0.0226 | -7.4241
-7 | -0.499 | 0.06084 | -0.0207 | -8.2018
-6.5 | -0.513 | 0.05664 | -0.0145 | -9.0572
-5.5 | -0.5014 | 0.0476 | -0.0053 | -10.5336
-5 | -0.4807 | 0.04362 | -0.0034 | -11.0202
-4.5 | -0.4015 | 0.03785 | -0.0108 | -10.6077
-4 | -0.2991 | 0.03219 | -0.0202 | -9.2917
-3.5 | -0.1638 | 0.02929 | -0.0263 | -5.5924
-3 | -0.0566 | 0.02551 | -0.0326 | -2.2187
-2.5 | 0.023 | 0.02301 | -0.0344 | 0.99957
-2 | 0.091 | 0.02031 | -0.0342 | 4.4806
-1.5 | 0.143 | 0.01881 | -0.031 | 7.6023
-1 | 0.1894 | 0.01761 | -0.0273 | 10.7553
-0.5 | 0.2371 | 0.01668 | -0.0239 | 14.2146
0 | 0.3989 | 0.01604 | -0.0373 | 24.8691
0.5 | 0.4565 | 0.01646 | -0.0381 | 27.7339
1 | 0.4992 | 0.01702 | -0.0361 | 29.3302
1.5 | 0.5421 | 0.01767 | -0.034 | 30.6791
2 | 0.5857 | 0.0184 | -0.0321 | 31.8315
2.5 | 0.6295 | 0.0192 | -0.0301 | 32.7865
3 | 0.6735 | 0.02011 | -0.0281 | 33.4908
3.5 | 0.7179 | 0.02117 | -0.0262 | 33.9112
4 | 0.7634 | 0.02231 | -0.0244 | 34.2178
4.5 | 0.8059 | 0.02349 | -0.0222 | 34.3082
5 | 0.8498 | 0.02495 | -0.0204 | 34.0601
5.5 | 0.8926 | 0.02633 | -0.0183 | 33.9005
6 | 0.9339 | 0.02822 | -0.0162 | 33.0936
6.5 | 0.9744 | 0.02995 | -0.0141 | 32.5342
7 | 1.0148 | 0.0322 | -0.0122 | 31.5155
7.5 | 1.046 | 0.03479 | -0.0093 | 30.0661
8 | 1.093 | 0.03684 | -0.0084 | 29.6688
8.5 | 1.102 | 0.04126 | -0.0038 | 26.7087
9 | 1.1295 | 0.04436 | -0.0013 | 25.4621
9.5 | 1.1558 | 0.04826 | 0.0008 | 23.9494
10 | 0.8454 | 0.08933 | -0.0023 | 9.4638
10.5 | 0.6581 | 0.12858 | -0.0259 | 5.1182
11 | 0.6995 | 0.1336 | -0.0251 | 5.2358
11.5 | 0.6803 | 0.1404 | -0.0282 | 4.8454
12 | 0.7402 | 0.14676 | -0.0265 | 5.0436
12.5 | 0.7091 | 0.15237 | -0.0308 | 4.6538
13 | 0.7791 | 0.16096 | -0.0286 | 4.8403
13.5 | 0.7373 | 0.16462 | -0.0342 | 4.4788
14 | 0.7389 | 0.17147 | -0.0376 | 4.3092
14.5 | 0.7637 | 0.17699 | -0.0386 | 4.3149

## 14. Re 100k Mach 0.10 (2)
BIGFOIL.COM POLAR EXPORT
NACA43013.5
NACA43013.5 |  |  |  | Cl Max: | 0.672 | at alpha= | 20 | deg
JavaFoil+Calcfoil stall+Eppler ext transition |  |  |  | L/D Max: | 10.96 | at alpha= | 5.5 | deg
Re: | 100000 |  |  | Cd Min: | 0.01055 | at alpha= | 0 | deg
Mach: | 0.1 |  |  | Cl=0 at alpha= | -2.375 | deg
|  |  |  | @ Cl=0.1, Cd= | 0.013543
|  |  |  | @ Cl=0.4, Cd= | 0.07971
|  |  |  | @ Cl=0.6, Cd= | 0.16149
alpha (deg) | Cl | Cd | Cm | Cl/Cd
-20 | -0.532 | 0.31482 | -0.002 | -1.691
-19.5 | -0.513 | 0.30206 | -0.002 | -1.697
-19 | -0.493 | 0.28346 | -0.002 | -1.74
-18.5 | -0.474 | 0.26347 | -0.003 | -1.8
-18 | -0.456 | 0.25096 | -0.003 | -1.816
-17.5 | -0.438 | 0.23368 | -0.003 | -1.873
-17 | -0.42 | 0.22066 | -0.003 | -1.903
-16.5 | -0.402 | 0.20845 | -0.003 | -1.93
-16 | -0.385 | 0.19244 | -0.003 | -2.002
-15.5 | -0.368 | 0.17951 | -0.003 | -2.052
-15 | -0.352 | 0.17144 | -0.003 | -2.052
-14.5 | -0.336 | 0.16005 | -0.003 | -2.097
-14 | -0.32 | 0.14825 | -0.003 | -2.156
-13.5 | -0.304 | 0.1404 | -0.004 | -2.164
-13 | -0.288 | 0.13006 | -0.004 | -2.217
-12.5 | -0.273 | 0.12136 | -0.004 | -2.251
-12 | -0.258 | 0.1133 | -0.004 | -2.279
-11.5 | -0.243 | 0.10563 | -0.004 | -2.304
-11 | -0.229 | 0.09969 | -0.004 | -2.295
-10.5 | -0.214 | 0.0927 | -0.004 | -2.313
-10 | -0.2 | 0.08612 | -0.004 | -2.325
-9.5 | -0.186 | 0.08035 | -0.005 | -2.318
-9 | -0.172 | 0.07484 | -0.005 | -2.304
-8.5 | -0.159 | 0.07035 | -0.005 | -2.257
-8 | -0.145 | 0.06563 | -0.005 | -2.213
-7.5 | -0.132 | 0.0612 | -0.005 | -2.154
-7 | -0.119 | 0.05756 | -0.005 | -2.06
-6.5 | -0.105 | 0.05398 | -0.006 | -1.953
-6 | -0.092 | 0.05055 | -0.006 | -1.827
-5.5 | -0.079 | 0.04773 | -0.006 | -1.665
-5 | -0.067 | 0.0451 | -0.006 | -1.477
-4.5 | -0.054 | 0.04271 | -0.006 | -1.261
-4 | -0.041 | 0.04065 | -0.007 | -1.013
-3.5 | -0.029 | 0.03891 | -0.007 | -0.734
-3 | -0.016 | 0.03746 | -0.007 | -0.427
-2.5 | -0.003 | 0.03617 | -0.007 | -0.096
-2 | 0.009 | 0.03515 | -0.008 | 0.257
-1.5 | 0.022 | 0.03438 | -0.008 | 0.626
-1 | 0.034 | 0.03434 | -0.009 | 0.99
-0.5 | 0.046 | 0.03384 | -0.009 | 1.374
0 | 0.073 | 0.01055 | -0.009 | 6.921
0.5 | 0.088 | 0.01352 | -0.018 | 6.538
1 | 0.104 | 0.01355 | -0.018 | 7.666
1.5 | 0.119 | 0.01834 | -0.019 | 6.494
2 | 0.134 | 0.01718 | -0.019 | 7.825
2.5 | 0.15 | 0.01772 | -0.02 | 8.449
3 | 0.165 | 0.0182 | -0.02 | 9.065
3.5 | 0.18 | 0.01875 | -0.02 | 9.612
4 | 0.195 | 0.01916 | -0.021 | 10.199
4.5 | 0.21 | 0.02002 | -0.021 | 10.506
5 | 0.225 | 0.02081 | -0.021 | 10.807
5.5 | 0.239 | 0.0218 | -0.021 | 10.96
6 | 0.252 | 0.02314 | -0.021 | 10.883
6.5 | 0.263 | 0.0253 | -0.021 | 10.395
7 | 0.272 | 0.02894 | -0.021 | 9.398
7.5 | 0.28 | 0.03399 | -0.021 | 8.241
8 | 0.289 | 0.03989 | -0.02 | 7.236
8.5 | 0.299 | 0.04534 | -0.02 | 6.593
9 | 0.31 | 0.05058 | -0.019 | 6.132
9.5 | 0.323 | 0.05516 | -0.019 | 5.854
10 | 0.336 | 0.05969 | -0.019 | 5.63
10.5 | 0.35 | 0.064 | -0.019 | 5.47
11 | 0.364 | 0.06849 | -0.02 | 5.318
11.5 | 0.379 | 0.07305 | -0.02 | 5.187
12 | 0.394 | 0.07777 | -0.02 | 5.064
12.5 | 0.409 | 0.08262 | -0.02 | 4.952
13 | 0.425 | 0.08768 | -0.02 | 4.843
13.5 | 0.441 | 0.09303 | -0.021 | 4.736
14 | 0.457 | 0.09852 | -0.021 | 4.636
14.5 | 0.473 | 0.10425 | -0.021 | 4.539
15 | 0.49 | 0.11035 | -0.021 | 4.442
15.5 | 0.507 | 0.11675 | -0.022 | 4.346
16 | 0.525 | 0.12363 | -0.022 | 4.249
16.5 | 0.544 | 0.13233 | -0.022 | 4.112
17 | 0.562 | 0.14133 | -0.023 | 3.974
17.5 | 0.579 | 0.15049 | -0.023 | 3.849
18 | 0.597 | 0.15989 | -0.023 | 3.735
18.5 | 0.616 | 0.17 | -0.023 | 3.621
19 | 0.634 | 0.18054 | -0.023 | 3.512
19.5 | 0.653 | 0.19163 | -0.023 | 3.406
20 | 0.672 | 0.20375 | -0.023 | 3.296

## 15. Re 100k Mach 0.25 (1)
BIGFOIL.COM POLAR EXPORT
NACA43013.5
NACA43013.5 |  |  |  | Cl Max: | 1.0576 | at alpha= | 8 | deg
XFOIL ncrit=9 |  |  |  | L/D Max: | 33.2451 | at alpha= | 3.5 | deg
Re: | 100000 |  |  | Cd Min: | 0.01567 | at alpha= | 0 | deg
Mach: | 0.25 |  |  | Cl=0 at alpha= | -2.6819 | deg
|  |  |  | @ Cl=0.1, Cd= | 0.020557
|  |  |  | @ Cl=0.4, Cd= | 0.016546
|  |  |  | @ Cl=0.6, Cd= | 0.14588
alpha (deg) | Cl | Cd | Cm | Cl/Cd
-19.5 | -0.6467 | 0.23387 | 0.0432 | -2.7652
-19 | -0.627 | 0.22739 | 0.0399 | -2.7574
-18.5 | -0.6086 | 0.22129 | 0.0359 | -2.7502
-18 | -0.5992 | 0.21826 | 0.0293 | -2.7453
-17.5 | -0.5743 | 0.20875 | 0.0279 | -2.7511
-17 | -0.5547 | 0.2021 | 0.025 | -2.7447
-16.5 | -0.538 | 0.19593 | 0.0212 | -2.7459
-16 | -0.5345 | 0.19268 | 0.0147 | -2.774
-15.5 | -0.5088 | 0.18305 | 0.0136 | -2.7796
-15 | -0.489 | 0.17606 | 0.0116 | -2.7775
-14.5 | -0.4785 | 0.17032 | 0.0074 | -2.8094
-14 | -0.482 | 0.1654 | 0.0007 | -2.9141
-13.5 | -0.4494 | 0.15608 | 0.0021 | -2.8793
-13 | -0.4361 | 0.14939 | -0.0005 | -2.9192
-12.5 | -0.4434 | 0.1439 | -0.0078 | -3.0813
-12 | -0.4236 | 0.13517 | -0.0081 | -3.1338
-11.5 | -0.4059 | 0.12821 | -0.0089 | -3.1659
-11 | -0.4194 | 0.12169 | -0.017 | -3.4465
-10.5 | -0.3982 | 0.11338 | -0.0159 | -3.5121
-10 | -0.3888 | 0.10644 | -0.0178 | -3.6528
-9.5 | -0.4333 | 0.0972 | -0.0329 | -4.4578
-9 | -0.3924 | 0.09061 | -0.0255 | -4.3306
-8.5 | -0.4093 | 0.08212 | -0.0316 | -4.9842
-8 | -0.4842 | 0.07759 | -0.0308 | -6.2405
-7.5 | -0.4623 | 0.06918 | -0.028 | -6.6826
-7 | -0.5012 | 0.06639 | -0.0214 | -7.5493
-6.5 | -0.4957 | 0.05936 | -0.0169 | -8.3507
-6 | -0.5063 | 0.05489 | -0.011 | -9.2239
-5.5 | -0.5067 | 0.05082 | -0.0059 | -9.9705
-4.5 | -0.3918 | 0.03958 | -0.0143 | -9.8989
-4 | -0.2917 | 0.03279 | -0.0238 | -8.896
-3.5 | -0.1464 | 0.0292 | -0.0313 | -5.0137
-3 | -0.05 | 0.02588 | -0.0349 | -1.932
-2.5 | 0.0286 | 0.02327 | -0.0357 | 1.2291
-2 | 0.0937 | 0.02075 | -0.0343 | 4.5157
-1.5 | 0.1477 | 0.0191 | -0.031 | 7.733
-1 | 0.1942 | 0.01797 | -0.0269 | 10.8069
-0.5 | 0.2426 | 0.0173 | -0.0234 | 14.0231
0 | 0.3016 | 0.01567 | -0.0189 | 19.247
0.5 | 0.4734 | 0.0172 | -0.0387 | 27.5233
1 | 0.5174 | 0.01777 | -0.0367 | 29.1165
1.5 | 0.5616 | 0.01846 | -0.0346 | 30.4225
2 | 0.6061 | 0.01925 | -0.0325 | 31.4857
2.5 | 0.6506 | 0.02014 | -0.0303 | 32.3039
3 | 0.6959 | 0.0212 | -0.0282 | 32.8255
3.5 | 0.7407 | 0.02228 | -0.0259 | 33.2451
4 | 0.7834 | 0.0236 | -0.0234 | 33.1949
4.5 | 0.8291 | 0.0251 | -0.0214 | 33.0319
5 | 0.8693 | 0.02666 | -0.0186 | 32.6069
5.5 | 0.9121 | 0.02855 | -0.0163 | 31.9475
6 | 0.9479 | 0.03068 | -0.0131 | 30.8963
6.5 | 0.9913 | 0.03283 | -0.0111 | 30.1949
7 | 1.0125 | 0.03618 | -0.0069 | 27.9851
7.5 | 1.0547 | 0.03844 | -0.005 | 27.4376
8 | 1.0576 | 0.04349 | -0.0002 | 24.3182
8.5 | 1.0365 | 0.05011 | 0.0052 | 20.6845
9 | 0.9096 | 0.06596 | 0.0089 | 13.7902
10 | 0.5074 | 0.12028 | -0.0076 | 4.2185
10.5 | 0.4803 | 0.1251 | -0.0085 | 3.8393
11.5 | 0.5045 | 0.13464 | -0.0091 | 3.747
12 | 0.4945 | 0.13842 | -0.0099 | 3.5725
12.5 | 0.524 | 0.14339 | -0.0098 | 3.6544
13 | 0.5035 | 0.14588 | -0.0114 | 3.4515

## 16. Re 100k Mach 0.25 (2)
BIGFOIL.COM POLAR EXPORT
NACA43013.5
NACA43013.5 |  |  |  | Cl Max: | 0.131 | at alpha= | 19.5 | deg
JavaFoil+Calcfoil stall+Eppler ext transition |  |  |  | L/D Max: | 2.488 | at alpha= | 5 | deg
Re: | 100000 |  |  | Cd Min: | 0.01063 | at alpha= | 0 | deg
Mach: | 0.25 |  |  | Cl=0 at alpha= | -2.3333 | deg
|  |  |  | @ Cl=0.1, Cd= | 0.10438
|  |  |  | @ Cl=0.4, Cd= | 0.26263
|  |  |  | @ Cl=0.6, Cd= | 0.26263
alpha (deg) | Cl | Cd | Cm | Cl/Cd
-20 | -0.104 | 0.51743 | -0.003 | -0.202
-19.5 | -0.101 | 0.45794 | -0.003 | -0.221
-19 | -0.099 | 0.52824 | -0.003 | -0.187
-18.5 | -0.096 | 0.4741 | -0.003 | -0.202
-18 | -0.093 | 0.43314 | -0.003 | -0.214
-17.5 | -0.09 | 0.42838 | -0.003 | -0.21
-17 | -0.087 | 0.369 | -0.003 | -0.236
-16.5 | -0.084 | 0.32084 | -0.003 | -0.262
-16 | -0.081 | 0.28661 | -0.003 | -0.283
-15.5 | -0.078 | 0.25716 | -0.003 | -0.304
-15 | -0.075 | 0.22779 | -0.003 | -0.331
-14.5 | -0.072 | 0.20978 | -0.003 | -0.345
-14 | -0.07 | 0.1891 | -0.003 | -0.368
-13.5 | -0.067 | 0.17444 | -0.004 | -0.382
-13 | -0.064 | 0.15801 | -0.004 | -0.403
-12.5 | -0.061 | 0.14475 | -0.004 | -0.419
-12 | -0.058 | 0.13054 | -0.004 | -0.442
-11.5 | -0.055 | 0.12195 | -0.004 | -0.449
-11 | -0.052 | 0.11117 | -0.004 | -0.466
-10.5 | -0.049 | 0.10144 | -0.004 | -0.482
-10 | -0.046 | 0.09358 | -0.005 | -0.49
-9.5 | -0.043 | 0.08672 | -0.005 | -0.495
-9 | -0.04 | 0.0801 | -0.005 | -0.498
-8.5 | -0.037 | 0.07442 | -0.005 | -0.496
-8 | -0.034 | 0.06899 | -0.005 | -0.492
-7.5 | -0.031 | 0.06384 | -0.005 | -0.485
-7 | -0.028 | 0.05933 | -0.006 | -0.471
-6.5 | -0.025 | 0.05538 | -0.006 | -0.45
-6 | -0.022 | 0.05193 | -0.006 | -0.423
-5.5 | -0.019 | 0.04875 | -0.006 | -0.388
-5 | -0.016 | 0.04582 | -0.006 | -0.348
-4.5 | -0.013 | 0.04338 | -0.007 | -0.298
-4 | -0.01 | 0.04114 | -0.007 | -0.241
-3.5 | -0.007 | 0.03928 | -0.007 | -0.175
-3 | -0.004 | 0.03774 | -0.007 | -0.102
-2.5 | -0.001 | 0.03647 | -0.008 | -0.023
-2 | 0.002 | 0.03538 | -0.008 | 0.062
-1.5 | 0.005 | 0.03455 | -0.008 | 0.151
-1 | 0.008 | 0.03453 | -0.009 | 0.239
-0.5 | 0.011 | 0.03399 | -0.009 | 0.332
0 | 0.018 | 0.01063 | -0.01 | 1.67
0.5 | 0.022 | 0.01085 | -0.01 | 1.983
1 | 0.025 | 0.01833 | -0.019 | 1.376
1.5 | 0.029 | 0.01802 | -0.019 | 1.606
2 | 0.033 | 0.01688 | -0.02 | 1.933
2.5 | 0.036 | 0.01807 | -0.02 | 2.01
3 | 0.04 | 0.01861 | -0.02 | 2.148
3.5 | 0.044 | 0.01922 | -0.021 | 2.268
4 | 0.047 | 0.0199 | -0.021 | 2.369
4.5 | 0.051 | 0.0207 | -0.021 | 2.444
5 | 0.054 | 0.02165 | -0.022 | 2.488
5.5 | 0.057 | 0.02303 | -0.022 | 2.469
6 | 0.059 | 0.02524 | -0.022 | 2.352
6.5 | 0.061 | 0.0289 | -0.021 | 2.123
7 | 0.063 | 0.03445 | -0.021 | 1.827
7.5 | 0.065 | 0.04032 | -0.02 | 1.606
8 | 0.067 | 0.04587 | -0.02 | 1.459
8.5 | 0.069 | 0.05069 | -0.019 | 1.37
9 | 0.072 | 0.05512 | -0.019 | 1.309
9.5 | 0.075 | 0.05956 | -0.019 | 1.258
10 | 0.078 | 0.06386 | -0.019 | 1.219
10.5 | 0.081 | 0.06841 | -0.02 | 1.18
11 | 0.084 | 0.07298 | -0.02 | 1.147
11.5 | 0.087 | 0.07783 | -0.02 | 1.113
12 | 0.09 | 0.0829 | -0.02 | 1.081
12.5 | 0.093 | 0.08829 | -0.02 | 1.048
13 | 0.095 | 0.09403 | -0.021 | 1.016
13.5 | 0.098 | 0.10005 | -0.021 | 0.984
14 | 0.101 | 0.10655 | -0.021 | 0.952
14.5 | 0.104 | 0.11322 | -0.021 | 0.922
15 | 0.107 | 0.1207 | -0.022 | 0.89
15.5 | 0.11 | 0.12885 | -0.022 | 0.857
16 | 0.114 | 0.14019 | -0.022 | 0.81
16.5 | 0.116 | 0.15062 | -0.023 | 0.772
17 | 0.119 | 0.16179 | -0.023 | 0.736
17.5 | 0.122 | 0.17397 | -0.023 | 0.699
18 | 0.124 | 0.18718 | -0.023 | 0.664
18.5 | 0.127 | 0.20232 | -0.023 | 0.627
19 | 0.129 | 0.22006 | -0.022 | 0.586
19.5 | 0.131 | 0.24271 | -0.021 | 0.539
20 | 0.131 | 0.26263 | -0.016 | 0.5

## 17. Re 100k Mach 0.50 (1)
BIGFOIL.COM POLAR EXPORT
NACA43013.5
NACA43013.5 |  |  |  | Cl Max: | 1.0002 | at alpha= | 20 | deg
XFOIL ncrit=9 |  |  |  | L/D Max: | 29.1009 | at alpha= | 2 | deg
Re: | 100000 |  |  | Cd Min: | 0.01965 | at alpha= | 0.5 | deg
Mach: | 0.5 |  |  | Cl=0 at alpha= | -2.7599 | deg
|  |  |  | @ Cl=0.1, Cd= | 0.023115
|  |  |  | @ Cl=0.4, Cd= | 0.019703
|  |  |  | @ Cl=0.6, Cd= | 0.021313
alpha (deg) | Cl | Cd | Cm | Cl/Cd
-20 | -0.7118 | 0.261 | 0.0559 | -2.7272
-19.5 | -0.6889 | 0.25388 | 0.0508 | -2.7135
-19 | -0.6705 | 0.24933 | 0.044 | -2.6892
-18.5 | -0.6439 | 0.23907 | 0.041 | -2.6934
-18 | -0.6194 | 0.23114 | 0.0373 | -2.6798
-17.5 | -0.5977 | 0.22433 | 0.0325 | -2.6644
-16.5 | -0.5541 | 0.20946 | 0.0238 | -2.6454
-16 | -0.5304 | 0.20177 | 0.0206 | -2.6287
-15.5 | -0.5104 | 0.19504 | 0.0161 | -2.6169
-14.5 | -0.4687 | 0.18008 | 0.009 | -2.6027
-14 | -0.4494 | 0.17313 | 0.0055 | -2.5957
-13.5 | -0.4514 | 0.17012 | -0.0018 | -2.6534
-13 | -0.4163 | 0.1589 | -0.0018 | -2.6199
-12.5 | -0.3959 | 0.15153 | -0.004 | -2.6127
-12 | -0.4 | 0.14709 | -0.0109 | -2.7194
-11.5 | -0.369 | 0.13737 | -0.0103 | -2.6862
-11 | -0.3575 | 0.1307 | -0.0134 | -2.7353
-10.5 | -0.3551 | 0.12361 | -0.0179 | -2.8727
-10 | -0.3314 | 0.116 | -0.0178 | -2.8569
-9.5 | -0.3526 | 0.11001 | -0.0262 | -3.2052
-9 | -0.3163 | 0.10185 | -0.0226 | -3.1055
-8.5 | -0.3236 | 0.09465 | -0.0267 | -3.4189
-8 | -0.3591 | 0.08844 | -0.034 | -4.0604
-7.5 | -0.3578 | 0.08182 | -0.0315 | -4.373
-7 | -0.3735 | 0.07644 | -0.0268 | -4.8862
-6.5 | -0.4097 | 0.07246 | -0.0195 | -5.6542
-6 | -0.4345 | 0.06886 | -0.0105 | -6.3099
-5.5 | -0.4483 | 0.06565 | -0.0036 | -6.8286
-5 | -0.2711 | 0.06603 | 0.0124 | -4.1057
-4 | -0.2104 | 0.0368 | -0.0417 | -5.7174
-3.5 | -0.1137 | 0.03086 | -0.0434 | -3.6844
-3 | -0.0329 | 0.02781 | -0.0414 | -1.183
-2.5 | 0.0356 | 0.02502 | -0.038 | 1.4229
-2 | 0.1022 | 0.02305 | -0.0344 | 4.4338
-1.5 | 0.1637 | 0.02123 | -0.0308 | 7.7108
-1 | 0.2174 | 0.02046 | -0.0263 | 10.6256
-0.5 | 0.2672 | 0.02 | -0.022 | 13.36
0 | 0.3221 | 0.01983 | -0.019 | 16.2431
0.5 | 0.4324 | 0.01965 | -0.0211 | 22.0051
1 | 0.6017 | 0.02133 | -0.0397 | 28.2091
1.5 | 0.6467 | 0.02236 | -0.0366 | 28.9222
2 | 0.6894 | 0.02369 | -0.0331 | 29.1009
2.5 | 0.7315 | 0.02526 | -0.0293 | 28.9588
3 | 0.7691 | 0.02702 | -0.0248 | 28.4641
3.5 | 0.7986 | 0.02946 | -0.0196 | 27.1079
4 | 0.8287 | 0.03192 | -0.0145 | 25.9618
4.5 | 0.8405 | 0.0354 | -0.008 | 23.7429
5 | 0.8369 | 0.0398 | -0.0011 | 21.0276
5.5 | 0.8647 | 0.04327 | 0.0029 | 19.9838
6 | 0.7012 | 0.05918 | 0.0075 | 11.8486
6.5 | 0.6236 | 0.07652 | -0.0017 | 8.1495
7 | 0.6433 | 0.08224 | -0.0016 | 7.8222
7.5 | 0.6333 | 0.09187 | -0.0048 | 6.8934
8 | 0.6331 | 0.101 | -0.0077 | 6.2683
8.5 | 0.6459 | 0.10929 | -0.0097 | 5.91
9 | 0.6195 | 0.12724 | -0.0204 | 4.8688
10 | 0.6081 | 0.13837 | -0.0246 | 4.3947
11 | 0.6393 | 0.15054 | -0.0282 | 4.2467
11.5 | 0.693 | 0.15934 | -0.028 | 4.3492
12 | 0.6778 | 0.1633 | -0.0324 | 4.1506
12.5 | 0.74 | 0.17478 | -0.0318 | 4.2339
13 | 0.7168 | 0.17645 | -0.0375 | 4.0623
13.5 | 0.7695 | 0.18805 | -0.0374 | 4.092
14 | 0.7556 | 0.18995 | -0.0437 | 3.9779
14.5 | 0.8061 | 0.20221 | -0.0435 | 3.9864
15 | 0.7948 | 0.20378 | -0.0507 | 3.9003
15.5 | 0.845 | 0.21693 | -0.0503 | 3.8953
16 | 0.8346 | 0.21805 | -0.0585 | 3.8276
16.5 | 0.8823 | 0.23148 | -0.058 | 3.8116
17 | 0.8754 | 0.23277 | -0.0669 | 3.7608
18 | 0.9169 | 0.24786 | -0.0758 | 3.6993
18.5 | 0.9552 | 0.26073 | -0.0764 | 3.6636
19 | 0.9584 | 0.26339 | -0.0853 | 3.6387
19.5 | 0.9896 | 0.27476 | -0.0874 | 3.6017
20 | 1.0002 | 0.27939 | -0.0953 | 3.5799

## 18. Re 100k Mach 0.50 (2)
BIGFOIL.COM POLAR EXPORT
NACA43013.5
NACA43013.5 |  |  |  | Cl Max: | 1.293 | at alpha= | 20 | deg
JavaFoil+Calcfoil stall+Eppler ext transition |  |  |  | L/D Max: | 17.37 | at alpha= | 2.5 | deg
Re: | 100000 |  |  | Cd Min: | 0.01517 | at alpha= | 0 | deg
Mach: | 0.5 |  |  | Cl=0 at alpha= | -2.3621 | deg
|  |  |  | @ Cl=0.1, Cd= | 0.03943
|  |  |  | @ Cl=0.4, Cd= | 0.023385
|  |  |  | @ Cl=0.6, Cd= | 0.058296
alpha (deg) | Cl | Cd | Cm | Cl/Cd
-20 | -1.009 | 0.36039 | -0.004 | -2.799
-19.5 | -0.981 | 0.34261 | -0.004 | -2.862
-19 | -0.953 | 0.33784 | -0.004 | -2.822
-18.5 | -0.925 | 0.33551 | -0.004 | -2.757
-18 | -0.897 | 0.32551 | -0.004 | -2.757
-17.5 | -0.87 | 0.32062 | -0.004 | -2.713
-17 | -0.841 | 0.31569 | -0.004 | -2.665
-16.5 | -0.814 | 0.30396 | -0.005 | -2.677
-16 | -0.785 | 0.28667 | -0.005 | -2.738
-15.5 | -0.757 | 0.27977 | -0.005 | -2.706
-15 | -0.729 | 0.26922 | -0.005 | -2.708
-14.5 | -0.7 | 0.27359 | -0.005 | -2.56
-14 | -0.672 | 0.26995 | -0.005 | -2.49
-13.5 | -0.643 | 0.2589 | -0.005 | -2.485
-13 | -0.615 | 0.25544 | -0.005 | -2.408
-12.5 | -0.586 | 0.24722 | -0.005 | -2.371
-12 | -0.558 | 0.22605 | -0.005 | -2.467
-11.5 | -0.529 | 0.22199 | -0.006 | -2.384
-11 | -0.5 | 0.22576 | -0.006 | -2.216
-10.5 | -0.472 | 0.22292 | -0.006 | -2.116
-10 | -0.443 | 0.21214 | -0.006 | -2.087
-9.5 | -0.414 | 0.19779 | -0.006 | -2.092
-9 | -0.385 | 0.19914 | -0.006 | -1.933
-8.5 | -0.356 | 0.12407 | -0.006 | -2.869
-8 | -0.327 | 0.14058 | -0.006 | -2.326
-7.5 | -0.298 | 0.0931 | -0.006 | -3.202
-7 | -0.269 | 0.08735 | -0.006 | -3.08
-6.5 | -0.24 | 0.086 | -0.006 | -2.79
-6 | -0.211 | 0.06825 | -0.006 | -3.093
-5.5 | -0.182 | 0.05774 | -0.007 | -3.156
-5 | -0.153 | 0.05184 | -0.007 | -2.957
-4.5 | -0.124 | 0.04785 | -0.007 | -2.598
-4 | -0.095 | 0.04423 | -0.007 | -2.154
-3.5 | -0.066 | 0.0415 | -0.008 | -1.596
-3 | -0.037 | 0.03937 | -0.008 | -0.944
-2.5 | -0.008 | 0.03772 | -0.008 | -0.214
-2 | 0.021 | 0.03638 | -0.009 | 0.579
-1.5 | 0.05 | 0.03603 | -0.009 | 1.395
-1 | 0.079 | 0.0402 | -0.009 | 1.977
-0.5 | 0.109 | 0.0391 | -0.01 | 2.781
0 | 0.171 | 0.01517 | -0.01 | 11.245
0.5 | 0.206 | 0.01591 | -0.011 | 12.969
1 | 0.242 | 0.01903 | -0.021 | 12.721
1.5 | 0.278 | 0.01957 | -0.021 | 14.177
2 | 0.313 | 0.02018 | -0.022 | 15.489
2.5 | 0.347 | 0.01998 | -0.022 | 17.37
3 | 0.38 | 0.02271 | -0.022 | 16.748
3.5 | 0.412 | 0.02379 | -0.023 | 17.305
4 | 0.439 | 0.02564 | -0.023 | 17.119
4.5 | 0.458 | 0.02933 | -0.022 | 15.63
5 | 0.473 | 0.03547 | -0.021 | 13.324
5.5 | 0.49 | 0.04022 | -0.02 | 12.191
6 | 0.514 | 0.04511 | -0.02 | 11.391
6.5 | 0.54 | 0.04946 | -0.019 | 10.919
7 | 0.568 | 0.0535 | -0.019 | 10.619
7.5 | 0.597 | 0.0578 | -0.02 | 10.324
8 | 0.625 | 0.06243 | -0.02 | 10.016
8.5 | 0.654 | 0.06762 | -0.02 | 9.671
9 | 0.682 | 0.07342 | -0.02 | 9.294
9.5 | 0.711 | 0.07996 | -0.02 | 8.888
10 | 0.739 | 0.08734 | -0.02 | 8.459
10.5 | 0.767 | 0.09613 | -0.021 | 7.977
11 | 0.794 | 0.10643 | -0.021 | 7.464
11.5 | 0.822 | 0.11959 | -0.021 | 6.871
12 | 0.849 | 0.13811 | -0.021 | 6.145
12.5 | 0.851 | 0.19017 | -0.012 | 4.473
13 | 0.882 | 0.27087 | -0.016 | 3.258
13.5 | 0.914 | 0.2939 | -0.017 | 3.111
14 | 0.945 | 0.31692 | -0.019 | 2.983
14.5 | 0.975 | 0.33069 | -0.019 | 2.948
15 | 1.006 | 0.35383 | -0.02 | 2.842
15.5 | 1.035 | 0.36525 | -0.021 | 2.834
16 | 1.064 | 0.37336 | -0.022 | 2.851
16.5 | 1.094 | 0.39204 | -0.022 | 2.79
17 | 1.122 | 0.40017 | -0.023 | 2.803
17.5 | 1.151 | 0.40856 | -0.023 | 2.817
18 | 1.18 | 0.41722 | -0.024 | 2.829
18.5 | 1.207 | 0.4249 | -0.024 | 2.842
19 | 1.237 | 0.4338 | -0.025 | 2.851
19.5 | 1.264 | 0.44043 | -0.025 | 2.87
20 | 1.293 | 0.44442 | -0.026 | 2.91

## 19. Re 250k Mach 0.00 (1)
BIGFOIL.COM POLAR EXPORT
NACA43013.5
NACA43013.5 |  |  |  | Cl Max: | 1.5777 | at alpha= | 16.5 | deg
XFOIL ncrit=9 |  |  |  | L/D Max: | 54.1099 | at alpha= | 7.5 | deg
Re: | 250000 |  |  | Cd Min: | 0.01138 | at alpha= | 0.5 | deg
Mach: | 0 |  |  | Cl=0 at alpha= | -2.8119 | deg
|  |  |  | @ Cl=0.1, Cd= | 0.014807
|  |  |  | @ Cl=0.4, Cd= | 0.011702
|  |  |  | @ Cl=0.6, Cd= | 0.01317
alpha (deg) | Cl | Cd | Cm | Cl/Cd
-20 | -0.6575 | 0.23384 | 0.0475 | -2.8118
-19.5 | -0.6397 | 0.22789 | 0.0437 | -2.8071
-19 | -0.6223 | 0.22165 | 0.0397 | -2.8076
-18 | -0.5894 | 0.20868 | 0.032 | -2.8244
-17.5 | -0.5718 | 0.20266 | 0.029 | -2.8215
-17 | -0.5552 | 0.19638 | 0.0256 | -2.8272
-16.5 | -0.5408 | 0.18969 | 0.0213 | -2.851
-16 | -0.5331 | 0.18282 | 0.0158 | -2.916
-15.5 | -0.5113 | 0.17613 | 0.0151 | -2.903
-15 | -0.4957 | 0.16986 | 0.0125 | -2.9183
-14.5 | -0.4833 | 0.163 | 0.0091 | -2.965
-14 | -0.4917 | 0.1549 | 0 | -3.1743
-13.5 | -0.4649 | 0.14814 | 0.0019 | -3.1382
-13 | -0.4507 | 0.14167 | 0.0002 | -3.1813
-12.5 | -0.4405 | 0.13464 | -0.0026 | -3.2717
-12 | -0.4529 | 0.12455 | -0.0127 | -3.6363
-11.5 | -0.4353 | 0.11776 | -0.0117 | -3.6965
-11 | -0.4226 | 0.11137 | -0.0128 | -3.7946
-10.5 | -0.4172 | 0.1038 | -0.0161 | -4.0193
-10 | -0.4331 | 0.09158 | -0.028 | -4.7292
-9.5 | -0.4926 | 0.07988 | -0.0382 | -6.1668
-9 | -0.5036 | 0.0722 | -0.0365 | -6.9751
-8.5 | -0.4957 | 0.06664 | -0.0336 | -7.4385
-8 | -0.5031 | 0.06196 | -0.0286 | -8.1198
-7.5 | -0.515 | 0.05778 | -0.0218 | -8.9131
-7 | -0.5119 | 0.05209 | -0.0179 | -9.8272
-6.5 | -0.4499 | 0.04544 | -0.0237 | -9.901
-6 | -0.3854 | 0.03937 | -0.0277 | -9.7892
-5.5 | -0.3116 | 0.03592 | -0.0317 | -8.6748
-5 | -0.24 | 0.03025 | -0.0363 | -7.9339
-4.5 | -0.1852 | 0.02654 | -0.036 | -6.9781
-4 | -0.133 | 0.02374 | -0.0346 | -5.6024
-3.5 | -0.075 | 0.02028 | -0.0314 | -3.6982
-3 | -0.0199 | 0.01774 | -0.0292 | -1.1218
-2.5 | 0.033 | 0.01628 | -0.0273 | 2.027
-2 | 0.0841 | 0.01504 | -0.0255 | 5.5918
-1.5 | 0.1339 | 0.01431 | -0.0237 | 9.3571
-1 | 0.1818 | 0.01364 | -0.0217 | 13.3284
-0.5 | 0.23 | 0.01325 | -0.0199 | 17.3585
0 | 0.2783 | 0.01306 | -0.0182 | 21.3093
0.5 | 0.3138 | 0.01138 | -0.0149 | 27.5747
1 | 0.3691 | 0.01142 | -0.0119 | 32.3205
1.5 | 0.4895 | 0.01252 | -0.0247 | 39.0974
2 | 0.59 | 0.01309 | -0.0342 | 45.0726
2.5 | 0.6338 | 0.01344 | -0.0324 | 47.1577
3 | 0.6765 | 0.01392 | -0.0303 | 48.5991
3.5 | 0.7197 | 0.0143 | -0.0281 | 50.3287
4 | 0.7626 | 0.01493 | -0.0259 | 51.0784
4.5 | 0.8058 | 0.01538 | -0.0236 | 52.3927
5 | 0.8497 | 0.01622 | -0.0216 | 52.3859
5.5 | 0.8933 | 0.01672 | -0.0194 | 53.427
6 | 0.9376 | 0.01737 | -0.0174 | 53.9781
6.5 | 0.983 | 0.01834 | -0.0158 | 53.5987
7 | 1.0272 | 0.01901 | -0.0138 | 54.0347
7.5 | 1.073 | 0.01983 | -0.0124 | 54.1099
8 | 1.1189 | 0.02098 | -0.011 | 53.3317
8.5 | 1.1629 | 0.02177 | -0.0093 | 53.4175
9 | 1.2096 | 0.02271 | -0.0082 | 53.2629
9.5 | 1.2537 | 0.02406 | -0.0069 | 52.1072
10 | 1.2948 | 0.02503 | -0.0051 | 51.7299
10.5 | 1.3395 | 0.02599 | -0.0039 | 51.5391
11 | 1.3796 | 0.02756 | -0.0023 | 50.0581
11.5 | 1.4136 | 0.02872 | 0.0002 | 49.2201
12 | 1.4538 | 0.02967 | 0.0018 | 48.999
12.5 | 1.4858 | 0.03142 | 0.0042 | 47.2884
13 | 1.5045 | 0.03287 | 0.0084 | 45.7712
13.5 | 1.5324 | 0.03385 | 0.0114 | 45.2703
14 | 1.5473 | 0.03598 | 0.0151 | 43.0044
14.5 | 1.5468 | 0.03851 | 0.0194 | 40.1662
15 | 1.5679 | 0.04006 | 0.0213 | 39.1388
15.5 | 1.5641 | 0.044 | 0.0233 | 35.5477
16 | 1.5541 | 0.04882 | 0.0239 | 31.8333
16.5 | 1.5777 | 0.05095 | 0.0243 | 30.9657
17 | 1.533 | 0.06089 | 0.0215 | 25.1765
17.5 | 1.5151 | 0.06879 | 0.0183 | 22.025
18 | 1.5022 | 0.07648 | 0.0151 | 19.6417
18.5 | 0.952 | 0.19383 | -0.0492 | 4.9115
19 | 0.9934 | 0.19093 | -0.0476 | 5.203
19.5 | 0.982 | 0.20394 | -0.0558 | 4.8151
20 | 0.9751 | 0.21624 | -0.0637 | 4.5093

## 20. Re 250k Mach 0.00 (2)
BIGFOIL.COM POLAR EXPORT
NACA43013.5
NACA43013.5 |  |  |  | Cl Max: | 0.755 | at alpha= | 20 | deg
JavaFoil+Calcfoil stall+Eppler ext transition |  |  |  | L/D Max: | 17.881 | at alpha= | 8 | deg
Re: | 250000 |  |  | Cd Min: | 0.01039 | at alpha= | 2 | deg
Mach: | 0 |  |  | Cl=0 at alpha= | -2.3571 | deg
|  |  |  | @ Cl=0.1, Cd= | 0.011608
|  |  |  | @ Cl=0.4, Cd= | 0.023378
|  |  |  | @ Cl=0.6, Cd= | 0.09413
alpha (deg) | Cl | Cd | Cm | Cl/Cd
-20 | -0.591 | 0.24477 | -0.002 | -2.414
-19.5 | -0.57 | 0.23018 | -0.002 | -2.476
-19 | -0.549 | 0.21823 | -0.003 | -2.516
-18.5 | -0.529 | 0.20625 | -0.003 | -2.563
-18 | -0.509 | 0.19532 | -0.003 | -2.604
-17.5 | -0.489 | 0.18476 | -0.003 | -2.646
-17 | -0.47 | 0.1739 | -0.003 | -2.7
-16.5 | -0.45 | 0.16497 | -0.003 | -2.731
-16 | -0.432 | 0.15602 | -0.003 | -2.768
-15.5 | -0.413 | 0.14825 | -0.003 | -2.788
-15 | -0.395 | 0.13828 | -0.003 | -2.858
-14.5 | -0.377 | 0.13056 | -0.003 | -2.89
-14 | -0.36 | 0.1237 | -0.004 | -2.908
-13.5 | -0.342 | 0.11695 | -0.004 | -2.927
-13 | -0.325 | 0.1099 | -0.004 | -2.959
-12.5 | -0.308 | 0.10289 | -0.004 | -2.997
-12 | -0.292 | 0.09629 | -0.004 | -3.029
-11.5 | -0.275 | 0.09061 | -0.004 | -3.037
-11 | -0.259 | 0.08545 | -0.004 | -3.03
-10.5 | -0.243 | 0.07978 | -0.004 | -3.044
-10 | -0.227 | 0.0752 | -0.005 | -3.018
-9.5 | -0.211 | 0.07053 | -0.005 | -2.995
-9 | -0.196 | 0.06603 | -0.005 | -2.964
-8.5 | -0.18 | 0.06204 | -0.005 | -2.906
-8 | -0.165 | 0.05818 | -0.005 | -2.837
-7.5 | -0.15 | 0.05468 | -0.005 | -2.742
-7 | -0.135 | 0.05144 | -0.006 | -2.622
-6.5 | -0.12 | 0.04854 | -0.006 | -2.473
-6 | -0.105 | 0.04585 | -0.006 | -2.296
-5.5 | -0.091 | 0.04342 | -0.006 | -2.086
-5 | -0.076 | 0.04118 | -0.006 | -1.845
-4.5 | -0.061 | 0.03924 | -0.007 | -1.566
-4 | -0.047 | 0.03746 | -0.007 | -1.255
-3.5 | -0.033 | 0.03595 | -0.007 | -0.907
-3 | -0.018 | 0.03466 | -0.008 | -0.527
-2.5 | -0.004 | 0.03352 | -0.008 | -0.118
-2 | 0.01 | 0.0326 | -0.008 | 0.317
-1.5 | 0.025 | 0.03174 | -0.009 | 0.776
-1 | 0.039 | 0.03073 | -0.01 | 1.271
-0.5 | 0.066 | 0.01155 | -0.017 | 5.694
0 | 0.083 | 0.01158 | -0.018 | 7.196
0.5 | 0.101 | 0.01161 | -0.018 | 8.696
1 | 0.119 | 0.01166 | -0.018 | 10.172
1.5 | 0.136 | 0.01169 | -0.019 | 11.649
2 | 0.154 | 0.01039 | -0.019 | 14.815
2.5 | 0.172 | 0.01061 | -0.02 | 16.178
3 | 0.189 | 0.01078 | -0.02 | 17.571
3.5 | 0.207 | 0.01539 | -0.02 | 13.44
4 | 0.224 | 0.01515 | -0.021 | 14.817
4.5 | 0.242 | 0.01513 | -0.021 | 16.004
5 | 0.26 | 0.01625 | -0.021 | 15.988
5.5 | 0.277 | 0.01677 | -0.022 | 16.549
6 | 0.295 | 0.01733 | -0.022 | 17.03
6.5 | 0.313 | 0.01795 | -0.022 | 17.418
7 | 0.33 | 0.01864 | -0.023 | 17.71
7.5 | 0.347 | 0.01944 | -0.023 | 17.86
8 | 0.364 | 0.02036 | -0.023 | 17.881
8.5 | 0.38 | 0.02149 | -0.024 | 17.704
9 | 0.396 | 0.02289 | -0.024 | 17.308
9.5 | 0.411 | 0.02472 | -0.024 | 16.63
10 | 0.425 | 0.02716 | -0.024 | 15.653
10.5 | 0.439 | 0.03027 | -0.024 | 14.491
11 | 0.451 | 0.03419 | -0.024 | 13.206
11.5 | 0.464 | 0.03891 | -0.024 | 11.927
12 | 0.477 | 0.04413 | -0.024 | 10.814
12.5 | 0.491 | 0.04974 | -0.023 | 9.866
13 | 0.505 | 0.05559 | -0.023 | 9.081
13.5 | 0.52 | 0.06166 | -0.023 | 8.427
14 | 0.535 | 0.06778 | -0.023 | 7.895
14.5 | 0.551 | 0.07405 | -0.023 | 7.444
15 | 0.568 | 0.08051 | -0.023 | 7.054
15.5 | 0.585 | 0.08738 | -0.023 | 6.695
16 | 0.602 | 0.09503 | -0.023 | 6.34
16.5 | 0.619 | 0.1063 | -0.023 | 5.827
17 | 0.637 | 0.11714 | -0.023 | 5.436
17.5 | 0.655 | 0.12558 | -0.023 | 5.219
18 | 0.674 | 0.134 | -0.024 | 5.033
18.5 | 0.694 | 0.14253 | -0.024 | 4.87
19 | 0.714 | 0.15131 | -0.024 | 4.719
19.5 | 0.735 | 0.16021 | -0.024 | 4.585
20 | 0.755 | 0.16943 | -0.024 | 4.459

## 21. Re 250k Mach 0.00 (3)
BIGFOIL.COM POLAR EXPORT
NACA43013.5
NACA43013.5 |  |  |  | Cl Max: | 1.5911 | at alpha= | 15.5 | deg
NF |  |  |  | L/D Max: | 55.5589 | at alpha= | 7 | deg
Re: | 250000 |  |  | Cd Min: | 0.01153 | at alpha= | 1 | deg
Mach: | 0 |  |  | Cl=0 at alpha= | -2.8085 | deg
|  |  |  | @ Cl=0.1, Cd= | 0.014644
|  |  |  | @ Cl=0.4, Cd= | 0.011674
|  |  |  | @ Cl=0.6, Cd= | 0.012892
alpha (deg) | Cl | Cd | Cm | Cl/Cd
-20 | -0.67425 | 0.22543 | 0.050358 | -2.991
-19.5 | -0.65664 | 0.21999 | 0.046351 | -2.9849
-19 | -0.63919 | 0.2145 | 0.042411 | -2.98
-18.5 | -0.62193 | 0.20892 | 0.038528 | -2.9769
-18 | -0.60485 | 0.20325 | 0.03469 | -2.9759
-17.5 | -0.58795 | 0.19745 | 0.030889 | -2.9777
-17 | -0.5713 | 0.19152 | 0.027128 | -2.983
-16.5 | -0.55499 | 0.18543 | 0.023421 | -2.993
-16 | -0.5392 | 0.1792 | 0.019781 | -3.0089
-15.5 | -0.52406 | 0.17285 | 0.016215 | -3.0319
-15 | -0.50967 | 0.16639 | 0.012723 | -3.0631
-14.5 | -0.49613 | 0.15985 | 0.0093116 | -3.1038
-14 | -0.48352 | 0.15323 | 0.0059977 | -3.1556
-13.5 | -0.47185 | 0.14654 | 0.0027867 | -3.22
-13 | -0.46093 | 0.13974 | -0.00035153 | -3.2984
-12.5 | -0.4505 | 0.1328 | -0.0034915 | -3.3923
-12 | -0.44032 | 0.12567 | -0.0067462 | -3.5039
-11.5 | -0.43024 | 0.11829 | -0.010245 | -3.637
-11 | -0.42076 | 0.11063 | -0.014099 | -3.8034
-10.5 | -0.41416 | 0.10258 | -0.018393 | -4.0374
-10 | -0.4156 | 0.094005 | -0.023208 | -4.421
-9.5 | -0.43323 | 0.084678 | -0.028414 | -5.1162
-9 | -0.46965 | 0.075332 | -0.032084 | -6.2343
-8.5 | -0.5065 | 0.068325 | -0.03064 | -7.413
-8 | -0.53032 | 0.062929 | -0.025578 | -8.4274
-7.5 | -0.53616 | 0.057607 | -0.020832 | -9.3073
-7 | -0.51164 | 0.051437 | -0.020409 | -9.947
-6.5 | -0.45192 | 0.044773 | -0.025292 | -10.0935
-6 | -0.38492 | 0.038737 | -0.029828 | -9.9367
-5.5 | -0.31889 | 0.033617 | -0.032879 | -9.4862
-5 | -0.24824 | 0.029533 | -0.035244 | -8.4055
-4.5 | -0.18484 | 0.026156 | -0.035283 | -7.0667
-4 | -0.12813 | 0.023232 | -0.034145 | -5.5154
-3.5 | -0.076014 | 0.020337 | -0.031626 | -3.7377
-3 | -0.020702 | 0.018029 | -0.029086 | -1.1482
-2.5 | 0.033335 | 0.016221 | -0.027314 | 2.0551
-2 | 0.085684 | 0.014894 | -0.025535 | 5.753
-1.5 | 0.13615 | 0.014011 | -0.023633 | 9.7171
-1 | 0.18339 | 0.01345 | -0.021386 | 13.6345
-0.5 | 0.22722 | 0.013101 | -0.018842 | 17.3436
0 | 0.27282 | 0.01304 | -0.017333 | 20.9213
0.5 | 0.31134 | 0.011581 | -0.013283 | 26.8839
1 | 0.37729 | 0.01153 | -0.012901 | 32.7227
1.5 | 0.50216 | 0.012323 | -0.026221 | 40.7504
2 | 0.57995 | 0.012744 | -0.031362 | 45.5075
2.5 | 0.63197 | 0.013127 | -0.031106 | 48.1407
3 | 0.67725 | 0.01357 | -0.029272 | 49.9062
3.5 | 0.72085 | 0.014047 | -0.027 | 51.3185
4 | 0.76438 | 0.014556 | -0.024648 | 52.5118
4.5 | 0.80798 | 0.015111 | -0.022287 | 53.4686
5 | 0.85152 | 0.015709 | -0.019956 | 54.2044
5.5 | 0.89508 | 0.016344 | -0.017697 | 54.7636
6 | 0.93874 | 0.017015 | -0.015517 | 55.1717
6.5 | 0.98256 | 0.017723 | -0.01345 | 55.4395
7 | 1.0266 | 0.018477 | -0.011539 | 55.5589
7.5 | 1.0708 | 0.019283 | -0.0098139 | 55.5301
8 | 1.1152 | 0.020136 | -0.008272 | 55.3816
8.5 | 1.1599 | 0.021035 | -0.0068627 | 55.1414
9 | 1.2049 | 0.021984 | -0.005522 | 54.8053
9.5 | 1.2496 | 0.022983 | -0.004233 | 54.3682
10 | 1.2938 | 0.02405 | -0.0029454 | 53.7961
10.5 | 1.3374 | 0.025213 | -0.0015752 | 53.0424
11 | 1.3799 | 0.026477 | -8.4708e-05 | 52.1182
11.5 | 1.4209 | 0.027824 | 0.0015433 | 51.0659
12 | 1.4594 | 0.029234 | 0.0033435 | 49.9216
12.5 | 1.4944 | 0.030693 | 0.005401 | 48.6903
13 | 1.5247 | 0.032202 | 0.0078326 | 47.3477
13.5 | 1.5491 | 0.033779 | 0.010705 | 45.8599
14 | 1.5674 | 0.035463 | 0.01396 | 44.197
14.5 | 1.5798 | 0.037327 | 0.017392 | 42.324
15 | 1.5875 | 0.039506 | 0.020658 | 40.1842
15.5 | 1.5911 | 0.042191 | 0.023402 | 37.7113
16 | 1.5908 | 0.0456 | 0.025411 | 34.8858
16.5 | 1.5863 | 0.050198 | 0.026414 | 31.5999
17 | 1.5729 | 0.057164 | 0.025869 | 27.5161
17.5 | 1.5524 | 0.065972 | 0.024311 | 23.5317
18 | 1.5171 | 0.077582 | 0.021652 | 19.5546
18.5 | 1.4988 | 0.087047 | 0.017493 | 17.2186
19 | 1.4926 | 0.09377 | 0.012182 | 15.9177
19.5 | 1.4866 | 0.099851 | 0.0059799 | 14.8883
20 | 1.4761 | 0.1069 | -0.00096819 | 13.8074

## 22. Re 250k Mach 0.10 (1)
BIGFOIL.COM POLAR EXPORT
NACA43013.5
NACA43013.5 |  |  |  | Cl Max: | 1.5626 | at alpha= | 15 | deg
XFOIL ncrit=9 |  |  |  | L/D Max: | 53.7585 | at alpha= | 7 | deg
Re: | 250000 |  |  | Cd Min: | 0.01151 | at alpha= | 1 | deg
Mach: | 0.1 |  |  | Cl=0 at alpha= | -2.8111 | deg
|  |  |  | @ Cl=0.1, Cd= | 0.014897
|  |  |  | @ Cl=0.4, Cd= | 0.011771
|  |  |  | @ Cl=0.6, Cd= | 0.013247
alpha (deg) | Cl | Cd | Cm | Cl/Cd
-20 | -0.6589 | 0.23456 | 0.0478 | -2.8091
-19.5 | -0.6409 | 0.22856 | 0.044 | -2.8041
-19 | -0.6233 | 0.22227 | 0.0399 | -2.8042
-18.5 | -0.6108 | 0.21613 | 0.0338 | -2.8261
-18 | -0.5899 | 0.20929 | 0.0322 | -2.8186
-17.5 | -0.5722 | 0.20324 | 0.0292 | -2.8154
-17 | -0.5553 | 0.19691 | 0.0258 | -2.8201
-16.5 | -0.5412 | 0.19021 | 0.0212 | -2.8453
-16 | -0.5316 | 0.18329 | 0.0162 | -2.9003
-15.5 | -0.5105 | 0.17665 | 0.0153 | -2.8899
-15 | -0.4949 | 0.17035 | 0.0126 | -2.9052
-14.5 | -0.4825 | 0.16345 | 0.009 | -2.952
-14 | -0.4885 | 0.15552 | 0.0006 | -3.1411
-13.5 | -0.4626 | 0.14874 | 0.0021 | -3.1101
-13 | -0.4485 | 0.14222 | 0.0003 | -3.1536
-12.5 | -0.4383 | 0.13516 | -0.0026 | -3.2428
-12 | -0.4521 | 0.12501 | -0.0131 | -3.6165
-11.5 | -0.431 | 0.11861 | -0.0112 | -3.6338
-11 | -0.4188 | 0.11211 | -0.0125 | -3.7356
-10.5 | -0.4135 | 0.1045 | -0.0159 | -3.9569
-10 | -0.4353 | 0.09098 | -0.0306 | -4.7846
-9.5 | -0.4916 | 0.0807 | -0.0385 | -6.0917
-9 | -0.4865 | 0.07296 | -0.0374 | -6.668
-8.5 | -0.4843 | 0.06752 | -0.0345 | -7.1727
-8 | -0.4953 | 0.06273 | -0.0295 | -7.8957
-7.5 | -0.5101 | 0.05847 | -0.0226 | -8.7241
-7 | -0.5101 | 0.05274 | -0.0185 | -9.672
-6.5 | -0.4484 | 0.04596 | -0.0244 | -9.7563
-6 | -0.3842 | 0.03975 | -0.0285 | -9.6654
-5.5 | -0.3099 | 0.03618 | -0.0326 | -8.5655
-5 | -0.2378 | 0.03123 | -0.0367 | -7.6145
-4.5 | -0.1856 | 0.02671 | -0.0363 | -6.9487
-4 | -0.1338 | 0.02389 | -0.0348 | -5.6007
-3.5 | -0.0755 | 0.02042 | -0.0315 | -3.6974
-3 | -0.0201 | 0.01785 | -0.0293 | -1.1261
-2.5 | 0.0331 | 0.01639 | -0.0274 | 2.0195
-2 | 0.0847 | 0.01513 | -0.0256 | 5.5981
-1.5 | 0.1347 | 0.01437 | -0.0238 | 9.3737
-1 | 0.1828 | 0.01371 | -0.0218 | 13.3333
-0.5 | 0.2312 | 0.01335 | -0.0199 | 17.3184
0 | 0.2795 | 0.01314 | -0.0182 | 21.2709
0.5 | 0.3177 | 0.01167 | -0.0153 | 27.2237
1 | 0.3711 | 0.01151 | -0.012 | 32.2415
1.5 | 0.4895 | 0.01258 | -0.0241 | 38.911
2 | 0.5937 | 0.0132 | -0.0343 | 44.9773
2.5 | 0.6377 | 0.01353 | -0.0324 | 47.1323
3 | 0.6807 | 0.014 | -0.0303 | 48.6214
3.5 | 0.7239 | 0.01441 | -0.028 | 50.2359
4 | 0.7671 | 0.01502 | -0.0258 | 51.0719
4.5 | 0.8103 | 0.0155 | -0.0234 | 52.2774
5 | 0.8544 | 0.01632 | -0.0214 | 52.3529
5.5 | 0.8983 | 0.01687 | -0.0191 | 53.2484
6 | 0.9429 | 0.01759 | -0.0171 | 53.6043
6.5 | 0.9882 | 0.01851 | -0.0153 | 53.3874
7 | 1.0327 | 0.01921 | -0.0133 | 53.7585
7.5 | 1.0794 | 0.02018 | -0.012 | 53.4886
8 | 1.1243 | 0.02122 | -0.0103 | 52.983
8.5 | 1.1689 | 0.02204 | -0.0086 | 53.0354
9 | 1.2166 | 0.02316 | -0.0076 | 52.5302
9.5 | 1.2587 | 0.02442 | -0.0058 | 51.5438
10 | 1.3005 | 0.02543 | -0.004 | 51.1404
10.5 | 1.3466 | 0.02654 | -0.003 | 50.7385
11 | 1.3828 | 0.02811 | -0.0007 | 49.1925
11.5 | 1.4173 | 0.02929 | 0.0019 | 48.3885
12 | 1.4596 | 0.03038 | 0.0033 | 48.0448
12.5 | 1.4833 | 0.03227 | 0.0068 | 45.9653
13 | 1.5002 | 0.03375 | 0.0114 | 44.4504
13.5 | 1.5328 | 0.0348 | 0.0137 | 44.046
14 | 1.5344 | 0.03751 | 0.0184 | 40.9064
14.5 | 1.5348 | 0.04032 | 0.0219 | 38.0655
15 | 1.5626 | 0.04173 | 0.0233 | 37.4455
15.5 | 1.5421 | 0.0472 | 0.025 | 32.6716
16 | 1.5316 | 0.05256 | 0.0247 | 29.14
16.5 | 1.5492 | 0.05549 | 0.0247 | 27.9185
17 | 1.4897 | 0.06813 | 0.0199 | 21.8656
17.5 | 1.4674 | 0.07726 | 0.0156 | 18.993
18 | 1.4369 | 0.08813 | 0.0105 | 16.3043
19 | 0.9463 | 0.20681 | -0.057 | 4.5757
19.5 | 0.9863 | 0.20417 | -0.0558 | 4.8308
20 | 0.9786 | 0.21681 | -0.0639 | 4.5136

## 23. Re 250k Mach 0.10 (2)
BIGFOIL.COM POLAR EXPORT
NACA43013.5
NACA43013.5 |  |  |  | Cl Max: | 0.677 | at alpha= | 20 | deg
JavaFoil+Calcfoil stall+Eppler ext transition |  |  |  | L/D Max: | 15.534 | at alpha= | 7.5 | deg
Re: | 250000 |  |  | Cd Min: | 0.0104 | at alpha= | 2 | deg
Mach: | 0.1 |  |  | Cl=0 at alpha= | -2.375 | deg
|  |  |  | @ Cl=0.1, Cd= | 0.01167
|  |  |  | @ Cl=0.4, Cd= | 0.036716
|  |  |  | @ Cl=0.6, Cd= | 0.1364
alpha (deg) | Cl | Cd | Cm | Cl/Cd
-20 | -0.532 | 0.25337 | -0.002 | -2.101
-19.5 | -0.513 | 0.23913 | -0.002 | -2.144
-19 | -0.493 | 0.22742 | -0.003 | -2.17
-18.5 | -0.475 | 0.21363 | -0.003 | -2.221
-18 | -0.456 | 0.20296 | -0.003 | -2.247
-17.5 | -0.438 | 0.19147 | -0.003 | -2.287
-17 | -0.42 | 0.17926 | -0.003 | -2.343
-16.5 | -0.403 | 0.17071 | -0.003 | -2.358
-16 | -0.385 | 0.16049 | -0.003 | -2.401
-15.5 | -0.369 | 0.15077 | -0.003 | -2.444
-15 | -0.352 | 0.14229 | -0.003 | -2.474
-14.5 | -0.336 | 0.13406 | -0.003 | -2.504
-14 | -0.32 | 0.12543 | -0.004 | -2.549
-13.5 | -0.304 | 0.11906 | -0.004 | -2.553
-13 | -0.289 | 0.11111 | -0.004 | -2.597
-12.5 | -0.273 | 0.10512 | -0.004 | -2.6
-12 | -0.258 | 0.09768 | -0.004 | -2.644
-11.5 | -0.243 | 0.09234 | -0.004 | -2.637
-11 | -0.229 | 0.08607 | -0.004 | -2.66
-10.5 | -0.215 | 0.08082 | -0.005 | -2.655
-10 | -0.2 | 0.07595 | -0.005 | -2.638
-9.5 | -0.186 | 0.07106 | -0.005 | -2.622
-9 | -0.173 | 0.06657 | -0.005 | -2.591
-8.5 | -0.159 | 0.06246 | -0.005 | -2.543
-8 | -0.145 | 0.05848 | -0.005 | -2.484
-7.5 | -0.132 | 0.05514 | -0.005 | -2.392
-7 | -0.119 | 0.05175 | -0.006 | -2.292
-6.5 | -0.105 | 0.04871 | -0.006 | -2.166
-6 | -0.092 | 0.04597 | -0.006 | -2.011
-5.5 | -0.08 | 0.04351 | -0.006 | -1.828
-5 | -0.067 | 0.04128 | -0.006 | -1.615
-4.5 | -0.054 | 0.03929 | -0.007 | -1.372
-4 | -0.041 | 0.03754 | -0.007 | -1.098
-3.5 | -0.029 | 0.03598 | -0.007 | -0.795
-3 | -0.016 | 0.03472 | -0.008 | -0.461
-2.5 | -0.003 | 0.03357 | -0.008 | -0.103
-2 | 0.009 | 0.03262 | -0.008 | 0.278
-1.5 | 0.022 | 0.03181 | -0.009 | 0.679
-1 | 0.034 | 0.03152 | -0.009 | 1.085
-0.5 | 0.058 | 0.01155 | -0.017 | 4.984
0 | 0.073 | 0.01159 | -0.018 | 6.299
0.5 | 0.088 | 0.01167 | -0.018 | 7.575
1 | 0.104 | 0.01167 | -0.018 | 8.901
1.5 | 0.119 | 0.01171 | -0.019 | 10.191
2 | 0.135 | 0.0104 | -0.019 | 12.955
2.5 | 0.15 | 0.01063 | -0.02 | 14.147
3 | 0.166 | 0.0108 | -0.02 | 15.364
3.5 | 0.181 | 0.01547 | -0.02 | 11.71
4 | 0.197 | 0.01523 | -0.021 | 12.913
4.5 | 0.212 | 0.01587 | -0.021 | 13.375
5 | 0.228 | 0.01634 | -0.021 | 13.941
5.5 | 0.243 | 0.01686 | -0.022 | 14.428
6 | 0.259 | 0.01744 | -0.022 | 14.842
6.5 | 0.274 | 0.01808 | -0.022 | 15.174
7 | 0.29 | 0.01879 | -0.023 | 15.418
7.5 | 0.305 | 0.01962 | -0.023 | 15.534
8 | 0.32 | 0.02058 | -0.023 | 15.53
8.5 | 0.334 | 0.02177 | -0.024 | 15.343
9 | 0.348 | 0.02326 | -0.024 | 14.952
9.5 | 0.361 | 0.02523 | -0.024 | 14.304
10 | 0.373 | 0.02785 | -0.024 | 13.405
10.5 | 0.385 | 0.03124 | -0.024 | 12.325
11 | 0.397 | 0.03538 | -0.024 | 11.21
11.5 | 0.408 | 0.04028 | -0.024 | 10.13
12 | 0.42 | 0.04574 | -0.024 | 9.178
12.5 | 0.432 | 0.05147 | -0.023 | 8.397
13 | 0.445 | 0.05742 | -0.023 | 7.753
13.5 | 0.459 | 0.06353 | -0.023 | 7.22
14 | 0.473 | 0.06977 | -0.023 | 6.778
14.5 | 0.488 | 0.07603 | -0.023 | 6.414
15 | 0.503 | 0.08267 | -0.023 | 6.085
15.5 | 0.519 | 0.08965 | -0.023 | 5.787
16 | 0.535 | 0.09766 | -0.023 | 5.478
16.5 | 0.55 | 0.11052 | -0.023 | 4.979
17 | 0.567 | 0.11998 | -0.023 | 4.723
17.5 | 0.584 | 0.12877 | -0.023 | 4.535
18 | 0.602 | 0.13735 | -0.023 | 4.381
18.5 | 0.62 | 0.14607 | -0.024 | 4.244
19 | 0.639 | 0.15499 | -0.024 | 4.12
19.5 | 0.658 | 0.16432 | -0.024 | 4.003
20 | 0.677 | 0.17374 | -0.024 | 3.898

## 24. Re 250k Mach 0.25 (1)
BIGFOIL.COM POLAR EXPORT
NACA43013.5
NACA43013.5 |  |  |  | Cl Max: | 1.4549 | at alpha= | 13 | deg
XFOIL ncrit=9 |  |  |  | L/D Max: | 52.1002 | at alpha= | 5.5 | deg
Re: | 250000 |  |  | Cd Min: | 0.01177 | at alpha= | 1 | deg
Mach: | 0.25 |  |  | Cl=0 at alpha= | -2.8044 | deg
|  |  |  | @ Cl=0.1, Cd= | 0.015596
|  |  |  | @ Cl=0.4, Cd= | 0.012051
|  |  |  | @ Cl=0.6, Cd= | 0.013614
alpha (deg) | Cl | Cd | Cm | Cl/Cd
-20 | -0.6671 | 0.23864 | 0.0496 | -2.7954
-19.5 | -0.6481 | 0.23236 | 0.0456 | -2.7892
-19 | -0.63 | 0.22585 | 0.0408 | -2.7895
-18.5 | -0.6134 | 0.2192 | 0.036 | -2.7984
-18 | -0.5933 | 0.21269 | 0.0336 | -2.7895
-17.5 | -0.5748 | 0.20641 | 0.0302 | -2.7847
-17 | -0.557 | 0.19985 | 0.0265 | -2.7871
-16.5 | -0.5447 | 0.19334 | 0.0206 | -2.8173
-16 | -0.5266 | 0.18595 | 0.018 | -2.8319
-15.5 | -0.5074 | 0.17947 | 0.016 | -2.8272
-15 | -0.4912 | 0.17295 | 0.0129 | -2.8401
-14.5 | -0.4819 | 0.16601 | 0.0076 | -2.9028
-14 | -0.4725 | 0.1585 | 0.0036 | -2.9811
-13.5 | -0.4519 | 0.15169 | 0.003 | -2.9791
-13 | -0.4381 | 0.14497 | 0.0005 | -3.022
-12.5 | -0.4285 | 0.13766 | -0.0031 | -3.1127
-12 | -0.4347 | 0.12858 | -0.0111 | -3.3808
-11.5 | -0.4117 | 0.12243 | -0.0094 | -3.3627
-11 | -0.4011 | 0.1155 | -0.0118 | -3.4727
-10.5 | -0.3978 | 0.10737 | -0.0165 | -3.7049
-9.5 | -0.3997 | 0.08938 | -0.0268 | -4.4719
-9 | -0.3963 | 0.08176 | -0.0302 | -4.8471
-8.5 | -0.4176 | 0.07216 | -0.0372 | -5.7871
-8 | -0.4515 | 0.06645 | -0.0335 | -6.7946
-7.5 | -0.4954 | 0.06254 | -0.0251 | -7.9213
-7 | -0.4972 | 0.05604 | -0.022 | -8.8722
-6.5 | -0.4375 | 0.04876 | -0.0281 | -8.9725
-6 | -0.3756 | 0.04169 | -0.033 | -9.0094
-5.5 | -0.3003 | 0.03721 | -0.0374 | -8.0704
-5 | -0.2401 | 0.03147 | -0.0395 | -7.6295
-4.5 | -0.1862 | 0.02765 | -0.0385 | -6.7342
-4 | -0.1364 | 0.0247 | -0.0361 | -5.5223
-3.5 | -0.0768 | 0.02245 | -0.0318 | -3.4209
-3 | -0.0214 | 0.01849 | -0.0301 | -1.1574
-2.5 | 0.0333 | 0.01699 | -0.028 | 1.96
-2 | 0.0875 | 0.01585 | -0.026 | 5.5205
-1.5 | 0.1386 | 0.01481 | -0.0241 | 9.3585
-1 | 0.1884 | 0.01416 | -0.022 | 13.3051
-0.5 | 0.2378 | 0.01386 | -0.0199 | 17.1573
0 | 0.2867 | 0.01363 | -0.018 | 21.0345
0.5 | 0.3368 | 0.01358 | -0.0163 | 24.8012
1 | 0.3728 | 0.01177 | -0.0102 | 31.6737
1.5 | 0.489 | 0.01297 | -0.0209 | 37.7024
2 | 0.6148 | 0.0137 | -0.0347 | 44.8759
2.5 | 0.6592 | 0.01415 | -0.0325 | 46.5866
3 | 0.7034 | 0.01451 | -0.0301 | 48.4769
3.5 | 0.7473 | 0.01514 | -0.0276 | 49.3593
4 | 0.7913 | 0.01562 | -0.025 | 50.6594
4.5 | 0.8358 | 0.01645 | -0.0225 | 50.8085
5 | 0.8802 | 0.01704 | -0.0199 | 51.6549
5.5 | 0.9253 | 0.01776 | -0.0174 | 52.1002
6 | 0.971 | 0.01876 | -0.0151 | 51.7591
6.5 | 1.0162 | 0.01957 | -0.0127 | 51.9264
7 | 1.0633 | 0.02056 | -0.0107 | 51.7169
7.5 | 1.1083 | 0.02175 | -0.0084 | 50.9563
8 | 1.1532 | 0.02276 | -0.0061 | 50.6678
8.5 | 1.2019 | 0.024 | -0.0046 | 50.0792
9 | 1.2429 | 0.0255 | -0.002 | 48.7412
9.5 | 1.2834 | 0.0267 | 0.0006 | 48.0674
10 | 1.3302 | 0.02814 | 0.0021 | 47.2708
10.5 | 1.3599 | 0.03004 | 0.0058 | 45.2696
11 | 1.3888 | 0.03173 | 0.0095 | 43.7693
11.5 | 1.4301 | 0.03308 | 0.0116 | 43.2316
12 | 1.432 | 0.03582 | 0.0178 | 39.9777
12.5 | 1.4316 | 0.03867 | 0.0229 | 37.0209
13 | 1.4549 | 0.04061 | 0.0255 | 35.8262
13.5 | 1.4473 | 0.04519 | 0.0281 | 32.027
14 | 1.4 | 0.05382 | 0.028 | 26.0126
14.5 | 1.3723 | 0.06215 | 0.0255 | 22.0805
15 | 1.3902 | 0.0658 | 0.0254 | 21.1277
16 | 0.8817 | 0.17277 | -0.0362 | 5.1033
16.5 | 0.9268 | 0.17089 | -0.034 | 5.4234
17 | 0.9019 | 0.18696 | -0.044 | 4.824
17.5 | 0.9466 | 0.18474 | -0.0418 | 5.124
18 | 0.9287 | 0.19967 | -0.0514 | 4.6512

## 25. Re 250k Mach 0.25 (2)
BIGFOIL.COM POLAR EXPORT
NACA43013.5
NACA43013.5 |  |  |  | Cl Max: | 0.136 | at alpha= | 20 | deg
JavaFoil+Calcfoil stall+Eppler ext transition |  |  |  | L/D Max: | 3.494 | at alpha= | 7 | deg
Re: | 250000 |  |  | Cd Min: | 0.01063 | at alpha= | 2 | deg
Mach: | 0.25 |  |  | Cl=0 at alpha= | -2.3333 | deg
|  |  |  | @ Cl=0.1, Cd= | 0.07077
|  |  |  | @ Cl=0.4, Cd= | 0.21222
|  |  |  | @ Cl=0.6, Cd= | 0.21222
alpha (deg) | Cl | Cd | Cm | Cl/Cd
-20 | -0.104 | 0.3324 | -0.003 | -0.314
-19.5 | -0.101 | 0.30051 | -0.003 | -0.338
-19 | -0.099 | 0.29694 | -0.003 | -0.332
-18.5 | -0.096 | 0.28547 | -0.003 | -0.335
-18 | -0.093 | 0.29317 | -0.003 | -0.317
-17.5 | -0.09 | 0.27196 | -0.003 | -0.331
-17 | -0.087 | 0.24274 | -0.003 | -0.359
-16.5 | -0.084 | 0.23785 | -0.003 | -0.354
-16 | -0.081 | 0.21535 | -0.003 | -0.377
-15.5 | -0.078 | 0.19679 | -0.003 | -0.398
-15 | -0.075 | 0.18124 | -0.003 | -0.416
-14.5 | -0.072 | 0.16512 | -0.003 | -0.439
-14 | -0.07 | 0.15033 | -0.004 | -0.463
-13.5 | -0.067 | 0.13784 | -0.004 | -0.483
-13 | -0.064 | 0.12929 | -0.004 | -0.492
-12.5 | -0.061 | 0.11736 | -0.004 | -0.517
-12 | -0.058 | 0.11046 | -0.004 | -0.523
-11.5 | -0.055 | 0.10082 | -0.004 | -0.544
-11 | -0.052 | 0.09358 | -0.004 | -0.554
-10.5 | -0.049 | 0.08706 | -0.005 | -0.561
-10 | -0.046 | 0.08106 | -0.005 | -0.566
-9.5 | -0.043 | 0.07495 | -0.005 | -0.573
-9 | -0.04 | 0.06995 | -0.005 | -0.571
-8.5 | -0.037 | 0.06522 | -0.005 | -0.567
-8 | -0.034 | 0.0607 | -0.005 | -0.559
-7.5 | -0.031 | 0.05663 | -0.006 | -0.547
-7 | -0.028 | 0.05316 | -0.006 | -0.526
-6.5 | -0.025 | 0.04977 | -0.006 | -0.502
-6 | -0.022 | 0.04682 | -0.006 | -0.469
-5.5 | -0.019 | 0.04422 | -0.006 | -0.429
-5 | -0.016 | 0.0418 | -0.007 | -0.381
-4.5 | -0.013 | 0.03972 | -0.007 | -0.325
-4 | -0.01 | 0.03785 | -0.007 | -0.262
-3.5 | -0.007 | 0.0363 | -0.007 | -0.19
-3 | -0.004 | 0.03495 | -0.008 | -0.111
-2.5 | -0.001 | 0.03386 | -0.008 | -0.025
-2 | 0.002 | 0.03285 | -0.008 | 0.067
-1.5 | 0.005 | 0.03204 | -0.009 | 0.163
-1 | 0.008 | 0.03194 | -0.009 | 0.259
-0.5 | 0.014 | 0.01153 | -0.018 | 1.214
0 | 0.018 | 0.01157 | -0.018 | 1.534
0.5 | 0.022 | 0.01167 | -0.019 | 1.844
1 | 0.025 | 0.01172 | -0.019 | 2.156
1.5 | 0.029 | 0.01177 | -0.019 | 2.465
2 | 0.033 | 0.01063 | -0.02 | 3.083
2.5 | 0.037 | 0.01082 | -0.02 | 3.376
3 | 0.04 | 0.01509 | -0.02 | 2.663
3.5 | 0.044 | 0.01527 | -0.021 | 2.872
4 | 0.048 | 0.01579 | -0.021 | 3.011
4.5 | 0.051 | 0.01629 | -0.022 | 3.143
5 | 0.055 | 0.01682 | -0.022 | 3.259
5.5 | 0.058 | 0.01741 | -0.022 | 3.354
6 | 0.062 | 0.01807 | -0.023 | 3.427
6.5 | 0.065 | 0.01883 | -0.023 | 3.474
7 | 0.069 | 0.01968 | -0.023 | 3.494
7.5 | 0.072 | 0.02072 | -0.024 | 3.476
8 | 0.075 | 0.02199 | -0.024 | 3.414
8.5 | 0.078 | 0.02365 | -0.024 | 3.297
9 | 0.081 | 0.02587 | -0.024 | 3.116
9.5 | 0.083 | 0.02885 | -0.024 | 2.877
10 | 0.085 | 0.03271 | -0.024 | 2.605
10.5 | 0.087 | 0.03748 | -0.024 | 2.33
11 | 0.089 | 0.04291 | -0.024 | 2.084
11.5 | 0.092 | 0.04876 | -0.023 | 1.878
12 | 0.094 | 0.05491 | -0.023 | 1.709
12.5 | 0.096 | 0.06117 | -0.023 | 1.573
13 | 0.099 | 0.06757 | -0.023 | 1.461
13.5 | 0.101 | 0.07397 | -0.023 | 1.369
14 | 0.104 | 0.08059 | -0.023 | 1.289
14.5 | 0.107 | 0.08747 | -0.023 | 1.218
15 | 0.109 | 0.09519 | -0.023 | 1.148
15.5 | 0.112 | 0.10443 | -0.023 | 1.072
16 | 0.114 | 0.11898 | -0.023 | 0.962
16.5 | 0.117 | 0.12906 | -0.023 | 0.907
17 | 0.12 | 0.13893 | -0.023 | 0.862
17.5 | 0.122 | 0.14903 | -0.023 | 0.822
18 | 0.125 | 0.15965 | -0.023 | 0.784
18.5 | 0.128 | 0.17124 | -0.024 | 0.747
19 | 0.131 | 0.18372 | -0.024 | 0.71
19.5 | 0.133 | 0.19714 | -0.024 | 0.675
20 | 0.136 | 0.21222 | -0.024 | 0.639

## 26. Re 250k Mach 0.50 (1)
BIGFOIL.COM POLAR EXPORT
NACA43013.5
NACA43013.5 |  |  |  | Cl Max: | 1.1061 | at alpha= | 7.5 | deg
XFOIL ncrit=9 |  |  |  | L/D Max: | 45.9762 | at alpha= | 4 | deg
Re: | 250000 |  |  | Cd Min: | 0.01423 | at alpha= | 1.5 | deg
Mach: | 0.5 |  |  | Cl=0 at alpha= | -2.7789 | deg
|  |  |  | @ Cl=0.1, Cd= | 0.018076
|  |  |  | @ Cl=0.4, Cd= | 0.014993
|  |  |  | @ Cl=0.6, Cd= | 0.015356
alpha (deg) | Cl | Cd | Cm | Cl/Cd
-20 | -0.7136 | 0.25973 | 0.0576 | -2.7475
-19 | -0.6678 | 0.24423 | 0.0474 | -2.7343
-18.5 | -0.644 | 0.2367 | 0.0436 | -2.7207
-18 | -0.6208 | 0.22923 | 0.0391 | -2.7082
-17.5 | -0.5984 | 0.22171 | 0.034 | -2.699
-17 | -0.5801 | 0.21495 | 0.0277 | -2.6988
-16.5 | -0.5539 | 0.20637 | 0.0257 | -2.684
-16 | -0.5313 | 0.19907 | 0.0221 | -2.6689
-15.5 | -0.5097 | 0.19167 | 0.018 | -2.6593
-14.5 | -0.4697 | 0.17655 | 0.0099 | -2.6604
-14 | -0.4488 | 0.16934 | 0.0069 | -2.6503
-13.5 | -0.43 | 0.16204 | 0.0033 | -2.6537
-13 | -0.424 | 0.15538 | -0.0037 | -2.7288
-12.5 | -0.3989 | 0.14699 | -0.0044 | -2.7138
-12 | -0.3795 | 0.13993 | -0.0064 | -2.7121
-11.5 | -0.3683 | 0.13267 | -0.0108 | -2.7761
-11 | -0.365 | 0.12477 | -0.017 | -2.9254
-10.5 | -0.3418 | 0.11748 | -0.0163 | -2.9094
-10 | -0.3282 | 0.1104 | -0.0186 | -2.9728
-9.5 | -0.3255 | 0.10251 | -0.0247 | -3.1753
-9 | -0.3252 | 0.09389 | -0.0303 | -3.4636
-8.5 | -0.308 | 0.08757 | -0.0289 | -3.5172
-8 | -0.3062 | 0.08016 | -0.0323 | -3.8199
-7.5 | -0.3639 | 0.07223 | -0.0401 | -5.0381
-7 | -0.4127 | 0.06833 | -0.0353 | -6.0398
-6.5 | -0.3476 | 0.05717 | -0.0437 | -6.0801
-6 | -0.3123 | 0.05077 | -0.051 | -6.1513
-5.5 | -0.264 | 0.04154 | -0.0534 | -6.3553
-4.5 | -0.187 | 0.03211 | -0.0466 | -5.8237
-4 | -0.1434 | 0.02847 | -0.0421 | -5.0369
-3.5 | -0.0945 | 0.02526 | -0.0383 | -3.7411
-3 | -0.0268 | 0.02199 | -0.0338 | -1.2187
-2.5 | 0.0338 | 0.0197 | -0.0307 | 1.7157
-2 | 0.0951 | 0.01817 | -0.028 | 5.2339
-1.5 | 0.1543 | 0.01703 | -0.0254 | 9.0605
-1 | 0.2103 | 0.01631 | -0.0226 | 12.8939
-0.5 | 0.2643 | 0.01586 | -0.0197 | 16.6646
0 | 0.3196 | 0.01566 | -0.017 | 20.4087
0.5 | 0.3754 | 0.01558 | -0.0146 | 24.095
1 | 0.4232 | 0.01444 | -0.0114 | 29.3075
1.5 | 0.4889 | 0.01423 | -0.0077 | 34.357
2 | 0.632 | 0.01568 | -0.0212 | 40.3061
2.5 | 0.7559 | 0.01674 | -0.0319 | 45.1553
3 | 0.8018 | 0.01754 | -0.0281 | 45.7127
3.5 | 0.8459 | 0.0184 | -0.0237 | 45.9728
4 | 0.8901 | 0.01936 | -0.0192 | 45.9762
4.5 | 0.9334 | 0.02071 | -0.0146 | 45.07
5 | 0.9717 | 0.02198 | -0.0091 | 44.2084
5.5 | 1.0136 | 0.02342 | -0.0042 | 43.2792
6 | 1.0463 | 0.02548 | 0.0015 | 41.0636
6.5 | 1.072 | 0.02761 | 0.0079 | 38.8265
7 | 1.1014 | 0.02982 | 0.0133 | 36.9349
7.5 | 1.1061 | 0.03312 | 0.0204 | 33.3967
8 | 1.073 | 0.03834 | 0.0272 | 27.9864
8.5 | 1.0492 | 0.04483 | 0.0289 | 23.404
9 | 1.0435 | 0.0511 | 0.0288 | 20.4207
10 | 0.7562 | 0.10543 | -0.0044 | 7.1725
10.5 | 0.7747 | 0.11082 | -0.0054 | 6.9906
11 | 0.7607 | 0.12197 | -0.0104 | 6.2368
11.5 | 0.7613 | 0.13094 | -0.0145 | 5.8141
12 | 0.7953 | 0.13419 | -0.0139 | 5.9267
12.5 | 0.7708 | 0.14819 | -0.0224 | 5.2014

## 27. Re 250k Mach 0.50 (2)
BIGFOIL.COM POLAR EXPORT
NACA43013.5
NACA43013.5 |  |  |  | Cl Max: | 1.293 | at alpha= | 20 | deg
JavaFoil+Calcfoil stall+Eppler ext transition |  |  |  | L/D Max: | 26.611 | at alpha= | 5 | deg
Re: | 250000 |  |  | Cd Min: | 0.01151 | at alpha= | 0 | deg
Mach: | 0.5 |  |  | Cl=0 at alpha= | -2.3621 | deg
|  |  |  | @ Cl=0.1, Cd= | 0.032364
|  |  |  | @ Cl=0.4, Cd= | 0.016749
|  |  |  | @ Cl=0.6, Cd= | 0.024275
alpha (deg) | Cl | Cd | Cm | Cl/Cd
-20 | -1.009 | 0.26973 | -0.004 | -3.74
-19.5 | -0.981 | 0.26797 | -0.004 | -3.66
-19 | -0.953 | 0.26318 | -0.004 | -3.622
-18.5 | -0.925 | 0.26064 | -0.004 | -3.549
-18 | -0.898 | 0.25217 | -0.004 | -3.559
-17.5 | -0.87 | 0.24737 | -0.004 | -3.517
-17 | -0.841 | 0.23069 | -0.004 | -3.647
-16.5 | -0.814 | 0.22176 | -0.005 | -3.669
-16 | -0.785 | 0.22023 | -0.005 | -3.565
-15.5 | -0.757 | 0.21443 | -0.005 | -3.531
-15 | -0.729 | 0.20592 | -0.005 | -3.541
-14.5 | -0.7 | 0.20731 | -0.005 | -3.378
-14 | -0.672 | 0.20362 | -0.005 | -3.301
-13.5 | -0.643 | 0.19247 | -0.005 | -3.343
-13 | -0.615 | 0.18894 | -0.005 | -3.255
-12.5 | -0.586 | 0.17403 | -0.005 | -3.368
-12 | -0.558 | 0.16851 | -0.005 | -3.31
-11.5 | -0.529 | 0.16481 | -0.006 | -3.211
-11 | -0.5 | 0.16275 | -0.006 | -3.074
-10.5 | -0.472 | 0.15974 | -0.006 | -2.953
-10 | -0.443 | 0.15113 | -0.006 | -2.929
-9.5 | -0.414 | 0.14847 | -0.006 | -2.787
-9 | -0.385 | 0.14007 | -0.006 | -2.748
-8.5 | -0.356 | 0.09367 | -0.006 | -3.801
-8 | -0.327 | 0.10487 | -0.006 | -3.118
-7.5 | -0.298 | 0.07238 | -0.006 | -4.119
-7 | -0.269 | 0.07063 | -0.006 | -3.81
-6.5 | -0.24 | 0.07102 | -0.006 | -3.379
-6 | -0.211 | 0.05753 | -0.006 | -3.67
-5.5 | -0.182 | 0.05053 | -0.007 | -3.608
-5 | -0.153 | 0.04603 | -0.007 | -3.331
-4.5 | -0.124 | 0.04278 | -0.007 | -2.907
-4 | -0.095 | 0.04008 | -0.008 | -2.379
-3.5 | -0.066 | 0.03791 | -0.008 | -1.749
-3 | -0.037 | 0.03619 | -0.008 | -1.028
-2.5 | -0.008 | 0.03485 | -0.009 | -0.232
-2 | 0.021 | 0.03377 | -0.009 | 0.625
-1.5 | 0.05 | 0.03363 | -0.01 | 1.497
-1 | 0.08 | 0.03284 | -0.01 | 2.425
-0.5 | 0.109 | 0.03215 | -0.011 | 3.395
0 | 0.171 | 0.01151 | -0.02 | 14.861
0.5 | 0.207 | 0.01195 | -0.021 | 17.343
1 | 0.243 | 0.01605 | -0.021 | 15.139
1.5 | 0.279 | 0.0162 | -0.022 | 17.212
2 | 0.314 | 0.01668 | -0.022 | 18.858
2.5 | 0.35 | 0.0159 | -0.022 | 22.01
3 | 0.385 | 0.01647 | -0.023 | 23.388
3.5 | 0.42 | 0.01712 | -0.023 | 24.544
4 | 0.455 | 0.01786 | -0.024 | 25.461
4.5 | 0.488 | 0.01869 | -0.024 | 26.131
5 | 0.521 | 0.01959 | -0.024 | 26.611
5.5 | 0.552 | 0.02091 | -0.025 | 26.42
6 | 0.581 | 0.02255 | -0.025 | 25.783
6.5 | 0.607 | 0.02491 | -0.025 | 24.368
7 | 0.629 | 0.02842 | -0.024 | 22.126
7.5 | 0.647 | 0.03342 | -0.024 | 19.366
8 | 0.664 | 0.03976 | -0.023 | 16.712
8.5 | 0.683 | 0.04678 | -0.023 | 14.598
9 | 0.704 | 0.05373 | -0.022 | 13.101
9.5 | 0.727 | 0.06061 | -0.022 | 11.995
10 | 0.752 | 0.06767 | -0.022 | 11.112
10.5 | 0.778 | 0.07522 | -0.022 | 10.341
11 | 0.804 | 0.08376 | -0.022 | 9.602
11.5 | 0.831 | 0.09408 | -0.022 | 8.834
12 | 0.858 | 0.10852 | -0.022 | 7.902
12.5 | 0.851 | 0.14751 | -0.012 | 5.767
13 | 0.882 | 0.19121 | -0.016 | 4.615
13.5 | 0.914 | 0.21545 | -0.017 | 4.244
14 | 0.945 | 0.23322 | -0.019 | 4.054
14.5 | 0.975 | 0.2399 | -0.02 | 4.064
15 | 1.006 | 0.24796 | -0.02 | 4.056
15.5 | 1.035 | 0.2562 | -0.021 | 4.04
16 | 1.064 | 0.26236 | -0.022 | 4.057
16.5 | 1.094 | 0.27307 | -0.022 | 4.006
17 | 1.122 | 0.28809 | -0.023 | 3.894
17.5 | 1.151 | 0.28756 | -0.023 | 4.002
18 | 1.18 | 0.2941 | -0.024 | 4.013
18.5 | 1.207 | 0.29915 | -0.024 | 4.036
19 | 1.237 | 0.30506 | -0.025 | 4.054
19.5 | 1.264 | 0.31005 | -0.025 | 4.076
20 | 1.293 | 0.31597 | -0.026 | 4.093

## 28. Re 500k Mach 0.00 (1)
BIGFOIL.COM POLAR EXPORT
NACA43013.5
NACA43013.5 |  |  |  | Cl Max: | 1.6605 | at alpha= | 17 | deg
XFOIL ncrit=9 |  |  |  | L/D Max: | 74.3055 | at alpha= | 8 | deg
Re: | 500000 |  |  | Cd Min: | 0.00934 | at alpha= | 1.5 | deg
Mach: | 0 |  |  | Cl=0 at alpha= | -2.6947 | deg
|  |  |  | @ Cl=0.1, Cd= | 0.011822
|  |  |  | @ Cl=0.4, Cd= | 0.0093443
|  |  |  | @ Cl=0.6, Cd= | 0.010693
alpha (deg) | Cl | Cd | Cm | Cl/Cd
-20 | -0.6632 | 0.23205 | 0.0462 | -2.858
-19.5 | -0.6441 | 0.22618 | 0.0439 | -2.8477
-19 | -0.6262 | 0.22056 | 0.0406 | -2.8391
-18.5 | -0.6088 | 0.21461 | 0.0371 | -2.8368
-18 | -0.5918 | 0.20826 | 0.0335 | -2.8416
-17.5 | -0.5818 | 0.20035 | 0.0267 | -2.9039
-17 | -0.5624 | 0.19362 | 0.025 | -2.9047
-16.5 | -0.545 | 0.18778 | 0.0226 | -2.9023
-16 | -0.529 | 0.18164 | 0.0197 | -2.9124
-15.5 | -0.5143 | 0.17502 | 0.0165 | -2.9385
-15 | -0.5115 | 0.16617 | 0.0096 | -3.0782
-14.5 | -0.4966 | 0.15883 | 0.0077 | -3.1266
-14 | -0.4795 | 0.15298 | 0.0064 | -3.1344
-13.5 | -0.4664 | 0.14664 | 0.004 | -3.1806
-13 | -0.4562 | 0.13948 | 0.001 | -3.2707
-12.5 | -0.4691 | 0.1267 | -0.0091 | -3.7024
-12 | -0.4518 | 0.12109 | -0.0083 | -3.7311
-11.5 | -0.4396 | 0.1149 | -0.0097 | -3.8259
-11 | -0.4317 | 0.10784 | -0.0125 | -4.0032
-10.5 | -0.4282 | 0.09973 | -0.0165 | -4.2936
-9.5 | -0.5149 | 0.06997 | -0.0393 | -7.3589
-9 | -0.5174 | 0.06485 | -0.0365 | -7.9784
-8.5 | -0.5266 | 0.06055 | -0.0312 | -8.6969
-8 | -0.5263 | 0.05601 | -0.0271 | -9.3965
-7.5 | -0.4873 | 0.04577 | -0.0308 | -10.6467
-7 | -0.4295 | 0.04028 | -0.0355 | -10.6629
-6 | -0.3229 | 0.03053 | -0.0376 | -10.5765
-5.5 | -0.2767 | 0.02893 | -0.0341 | -9.5645
-5 | -0.2347 | 0.02137 | -0.0314 | -10.9827
-4.5 | -0.1857 | 0.01732 | -0.0289 | -10.7217
-4 | -0.1338 | 0.01523 | -0.027 | -8.7853
-3.5 | -0.0826 | 0.01397 | -0.0258 | -5.9127
-3 | -0.0309 | 0.01312 | -0.0244 | -2.3552
-2.5 | 0.0197 | 0.01243 | -0.0231 | 1.5849
-2 | 0.0708 | 0.01206 | -0.0218 | 5.8706
-1.5 | 0.1211 | 0.01165 | -0.0206 | 10.3948
-1 | 0.1724 | 0.01146 | -0.0195 | 15.0436
-0.5 | 0.2242 | 0.01141 | -0.0186 | 19.6494
0 | 0.276 | 0.01138 | -0.0177 | 24.2531
0.5 | 0.3283 | 0.01142 | -0.0169 | 28.7478
1 | 0.3625 | 0.00937 | -0.0134 | 38.6873
1.5 | 0.4062 | 0.00934 | -0.0095 | 43.4904
2 | 0.4704 | 0.00987 | -0.0106 | 47.6596
2.5 | 0.559 | 0.01045 | -0.0174 | 53.4928
3 | 0.652 | 0.011 | -0.0253 | 59.2727
4 | 0.7838 | 0.0117 | -0.0303 | 66.9915
4.5 | 0.8271 | 0.01197 | -0.028 | 69.0977
5 | 0.8685 | 0.01246 | -0.0254 | 69.703
5.5 | 0.9113 | 0.01283 | -0.023 | 71.0288
6 | 0.9544 | 0.01319 | -0.0207 | 72.3578
6.5 | 0.9966 | 0.01371 | -0.0183 | 72.6915
7 | 1.0397 | 0.01428 | -0.016 | 72.8081
7.5 | 1.0843 | 0.01469 | -0.0141 | 73.8121
8 | 1.1287 | 0.01519 | -0.0122 | 74.3055
8.5 | 1.1723 | 0.01602 | -0.0104 | 73.1773
9 | 1.2185 | 0.01646 | -0.009 | 74.0279
9.5 | 1.2637 | 0.01701 | -0.0075 | 74.2916
10 | 1.3059 | 0.01802 | -0.0058 | 72.4695
10.5 | 1.3498 | 0.01854 | -0.0042 | 72.8047
11 | 1.3916 | 0.01917 | -0.0025 | 72.5926
11.5 | 1.4287 | 0.02012 | -0.0002 | 71.0089
12 | 1.4629 | 0.02098 | 0.0026 | 69.7283
12.5 | 1.496 | 0.02184 | 0.0053 | 68.4982
13 | 1.525 | 0.02308 | 0.0081 | 66.0745
13.5 | 1.5539 | 0.02441 | 0.0105 | 63.6583
14 | 1.5814 | 0.02583 | 0.0125 | 61.2234
14.5 | 1.6018 | 0.02797 | 0.0146 | 57.2685
15 | 1.6258 | 0.03003 | 0.0159 | 54.1392
15.5 | 1.6379 | 0.03328 | 0.0171 | 49.2157
16 | 1.6548 | 0.03646 | 0.0174 | 45.3867
16.5 | 1.6588 | 0.04115 | 0.0172 | 40.3111
17 | 1.6605 | 0.04641 | 0.0164 | 35.7789
17.5 | 1.6502 | 0.05343 | 0.0145 | 30.8853
18 | 1.6316 | 0.06188 | 0.0118 | 26.3672
18.5 | 1.6029 | 0.0721 | 0.008 | 22.2316
19 | 1.559 | 0.08479 | 0.0029 | 18.3866
19.5 | 1.5164 | 0.09783 | -0.0027 | 15.5004
20 | 1.4646 | 0.11254 | -0.0095 | 13.014

## 29. Re 500k Mach 0.00 (2)
BIGFOIL.COM POLAR EXPORT
NACA43013.5
NACA43013.5 |  |  |  | Cl Max: | 0.759 | at alpha= | 20 | deg
JavaFoil+Calcfoil stall+Eppler ext transition |  |  |  | L/D Max: | 24.254 | at alpha= | 4.5 | deg
Re: | 500000 |  |  | Cd Min: | 0.00913 | at alpha= | 2 | deg
Mach: | 0 |  |  | Cl=0 at alpha= | -2.3824 | deg
|  |  |  | @ Cl=0.1, Cd= | 0.010549
|  |  |  | @ Cl=0.4, Cd= | 0.018402
|  |  |  | @ Cl=0.6, Cd= | 0.06776
alpha (deg) | Cl | Cd | Cm | Cl/Cd
-20 | -0.591 | 0.2151 | -0.002 | -2.749
-19.5 | -0.57 | 0.20425 | -0.003 | -2.792
-19 | -0.549 | 0.19527 | -0.003 | -2.814
-18.5 | -0.529 | 0.18544 | -0.003 | -2.853
-18 | -0.509 | 0.17552 | -0.003 | -2.9
-17.5 | -0.489 | 0.16517 | -0.003 | -2.962
-17 | -0.47 | 0.15863 | -0.003 | -2.963
-16.5 | -0.451 | 0.14968 | -0.003 | -3.012
-16 | -0.432 | 0.14121 | -0.003 | -3.06
-15.5 | -0.414 | 0.13304 | -0.003 | -3.109
-15 | -0.396 | 0.12703 | -0.004 | -3.114
-14.5 | -0.378 | 0.11901 | -0.004 | -3.173
-14 | -0.36 | 0.11268 | -0.004 | -3.195
-13.5 | -0.343 | 0.10638 | -0.004 | -3.221
-13 | -0.326 | 0.10085 | -0.004 | -3.228
-12.5 | -0.309 | 0.09437 | -0.004 | -3.27
-12 | -0.292 | 0.08888 | -0.004 | -3.284
-11.5 | -0.275 | 0.08407 | -0.004 | -3.276
-11 | -0.259 | 0.079 | -0.005 | -3.281
-10.5 | -0.243 | 0.07426 | -0.005 | -3.274
-10 | -0.227 | 0.06964 | -0.005 | -3.263
-9.5 | -0.211 | 0.06565 | -0.005 | -3.221
-9 | -0.196 | 0.06162 | -0.005 | -3.18
-8.5 | -0.181 | 0.05816 | -0.005 | -3.104
-8 | -0.165 | 0.05458 | -0.006 | -3.028
-7.5 | -0.15 | 0.05149 | -0.006 | -2.915
-7 | -0.135 | 0.04854 | -0.006 | -2.783
-6.5 | -0.12 | 0.04583 | -0.006 | -2.623
-6 | -0.105 | 0.04337 | -0.006 | -2.431
-5.5 | -0.091 | 0.04104 | -0.007 | -2.211
-5 | -0.076 | 0.03902 | -0.007 | -1.951
-4.5 | -0.062 | 0.03715 | -0.007 | -1.658
-4 | -0.047 | 0.03546 | -0.008 | -1.329
-3.5 | -0.033 | 0.03398 | -0.008 | -0.963
-3 | -0.018 | 0.03251 | -0.008 | -0.565
-2.5 | -0.004 | 0.03062 | -0.009 | -0.13
-2 | 0.013 | 0.00937 | -0.016 | 1.366
-1.5 | 0.03 | 0.00942 | -0.017 | 3.237
-1 | 0.048 | 0.00983 | -0.017 | 4.893
-0.5 | 0.066 | 0.01051 | -0.017 | 6.256
0 | 0.083 | 0.01053 | -0.018 | 7.916
0.5 | 0.101 | 0.01055 | -0.018 | 9.573
1 | 0.119 | 0.01058 | -0.018 | 11.209
1.5 | 0.136 | 0.0106 | -0.019 | 12.855
2 | 0.154 | 0.00913 | -0.019 | 16.849
2.5 | 0.172 | 0.00926 | -0.02 | 18.532
3 | 0.189 | 0.00943 | -0.02 | 20.072
3.5 | 0.207 | 0.00958 | -0.02 | 21.617
4 | 0.225 | 0.00982 | -0.021 | 22.933
4.5 | 0.243 | 0.01002 | -0.021 | 24.254
5 | 0.261 | 0.01449 | -0.021 | 17.977
5.5 | 0.278 | 0.01438 | -0.022 | 19.364
6 | 0.296 | 0.01488 | -0.022 | 19.923
6.5 | 0.314 | 0.01535 | -0.023 | 20.471
7 | 0.332 | 0.01587 | -0.023 | 20.941
7.5 | 0.35 | 0.01644 | -0.023 | 21.299
8 | 0.368 | 0.01706 | -0.024 | 21.578
8.5 | 0.386 | 0.01776 | -0.024 | 21.724
9 | 0.403 | 0.01854 | -0.024 | 21.764
9.5 | 0.421 | 0.01946 | -0.024 | 21.627
10 | 0.438 | 0.02055 | -0.025 | 21.306
10.5 | 0.454 | 0.02188 | -0.025 | 20.77
11 | 0.47 | 0.02355 | -0.025 | 19.975
11.5 | 0.486 | 0.0257 | -0.025 | 18.898
12 | 0.501 | 0.02843 | -0.025 | 17.607
12.5 | 0.515 | 0.03186 | -0.025 | 16.158
13 | 0.529 | 0.03599 | -0.025 | 14.694
13.5 | 0.543 | 0.04093 | -0.025 | 13.254
14 | 0.556 | 0.04659 | -0.025 | 11.944
14.5 | 0.57 | 0.05293 | -0.025 | 10.778
15 | 0.585 | 0.05991 | -0.025 | 9.763
15.5 | 0.6 | 0.06776 | -0.025 | 8.848
16 | 0.614 | 0.07687 | -0.025 | 7.991
16.5 | 0.627 | 0.09138 | -0.024 | 6.86
17 | 0.642 | 0.10343 | -0.024 | 6.211
17.5 | 0.66 | 0.1118 | -0.024 | 5.908
18 | 0.679 | 0.11999 | -0.024 | 5.66
18.5 | 0.698 | 0.12813 | -0.024 | 5.452
19 | 0.718 | 0.13644 | -0.024 | 5.264
19.5 | 0.739 | 0.14483 | -0.024 | 5.099
20 | 0.759 | 0.15348 | -0.024 | 4.947

## 30. Re 500k Mach 0.00 (3)
BIGFOIL.COM POLAR EXPORT
NACA43013.5
NACA43013.5 |  |  |  | Cl Max: | 1.6521 | at alpha= | 17 | deg
NF |  |  |  | L/D Max: | 75.7186 | at alpha= | 8 | deg
Re: | 500000 |  |  | Cd Min: | 0.0091623 | at alpha= | 1.5 | deg
Mach: | 0 |  |  | Cl=0 at alpha= | -2.6917 | deg
|  |  |  | @ Cl=0.1, Cd= | 0.011625
|  |  |  | @ Cl=0.4, Cd= | 0.0091745
|  |  |  | @ Cl=0.6, Cd= | 0.010487
alpha (deg) | Cl | Cd | Cm | Cl/Cd
-20 | -0.67757 | 0.22459 | 0.051039 | -3.0169
-19.5 | -0.6595 | 0.21894 | 0.047022 | -3.0122
-19 | -0.64151 | 0.2132 | 0.04305 | -3.0089
-18.5 | -0.62366 | 0.20734 | 0.039114 | -3.008
-18 | -0.60613 | 0.20131 | 0.035229 | -3.011
-17.5 | -0.58912 | 0.1951 | 0.031427 | -3.0196
-17 | -0.5728 | 0.18875 | 0.027731 | -3.0347
-16.5 | -0.55726 | 0.18233 | 0.024134 | -3.0563
-16 | -0.54249 | 0.17588 | 0.020607 | -3.0845
-15.5 | -0.52851 | 0.16938 | 0.017131 | -3.1204
-15 | -0.51534 | 0.16277 | 0.013693 | -3.166
-14.5 | -0.50298 | 0.156 | 0.01029 | -3.2242
-14 | -0.49135 | 0.14905 | 0.0069124 | -3.2964
-13.5 | -0.48024 | 0.14196 | 0.0035464 | -3.383
-13 | -0.46938 | 0.13476 | 0.00017057 | -3.4829
-12.5 | -0.45849 | 0.12752 | -0.0032339 | -3.5954
-12 | -0.44769 | 0.12021 | -0.0066716 | -3.7242
-11.5 | -0.438 | 0.11273 | -0.010126 | -3.8852
-11 | -0.43179 | 0.10498 | -0.013583 | -4.1131
-10.5 | -0.43343 | 0.096823 | -0.01719 | -4.4765
-10 | -0.45128 | 0.087858 | -0.021209 | -5.1364
-9.5 | -0.49292 | 0.077266 | -0.025236 | -6.3795
-9 | -0.53956 | 0.067083 | -0.027477 | -8.0432
-8.5 | -0.55385 | 0.059285 | -0.028353 | -9.3421
-8 | -0.5294 | 0.05228 | -0.030984 | -10.1262
-7.5 | -0.48192 | 0.045551 | -0.034519 | -10.5798
-7 | -0.42692 | 0.039376 | -0.036998 | -10.842
-6.5 | -0.3709 | 0.033787 | -0.038334 | -10.9776
-6 | -0.31955 | 0.028922 | -0.037743 | -11.0487
-5.5 | -0.27303 | 0.024753 | -0.035525 | -11.0301
-5 | -0.23148 | 0.021177 | -0.032485 | -10.9307
-4.5 | -0.18656 | 0.017932 | -0.029408 | -10.4034
-4 | -0.13615 | 0.015845 | -0.027238 | -8.5927
-3.5 | -0.084358 | 0.014326 | -0.025725 | -5.8886
-3 | -0.032115 | 0.013195 | -0.024358 | -2.4339
-2.5 | 0.01997 | 0.012389 | -0.023003 | 1.612
-2 | 0.071314 | 0.011826 | -0.021675 | 6.03
-1.5 | 0.12198 | 0.01147 | -0.020337 | 10.6344
-1 | 0.17281 | 0.011281 | -0.018996 | 15.3191
-0.5 | 0.22391 | 0.011202 | -0.017725 | 19.9887
0 | 0.2746 | 0.011209 | -0.016589 | 24.4981
0.5 | 0.3264 | 0.011562 | -0.016204 | 28.231
1 | 0.36666 | 0.0092299 | -0.013592 | 39.7251
1.5 | 0.40731 | 0.0091623 | -0.008959 | 44.4555
2 | 0.47523 | 0.0097183 | -0.010425 | 48.901
2.5 | 0.56625 | 0.010312 | -0.017329 | 54.9117
3 | 0.65572 | 0.010775 | -0.024455 | 60.8544
3.5 | 0.72723 | 0.011117 | -0.028097 | 65.4145
4 | 0.78407 | 0.011436 | -0.028624 | 68.5615
4.5 | 0.83209 | 0.011766 | -0.027141 | 70.72
5 | 0.87519 | 0.012119 | -0.024609 | 72.2155
5.5 | 0.91673 | 0.012504 | -0.021853 | 73.3171
6 | 0.9587 | 0.012923 | -0.019297 | 74.1855
6.5 | 1.0013 | 0.013374 | -0.016964 | 74.867
7 | 1.0442 | 0.013858 | -0.014783 | 75.3527
7.5 | 1.0872 | 0.014375 | -0.012724 | 75.6327
8 | 1.1305 | 0.01493 | -0.010789 | 75.7186
8.5 | 1.1741 | 0.015526 | -0.0089628 | 75.6224
9 | 1.2179 | 0.016166 | -0.0072386 | 75.3364
9.5 | 1.2612 | 0.016851 | -0.0056246 | 74.8465
10 | 1.3039 | 0.017592 | -0.0040218 | 74.1159
10.5 | 1.3456 | 0.018403 | -0.0023077 | 73.1167
11 | 1.3857 | 0.019287 | -0.00038917 | 71.8443
11.5 | 1.4234 | 0.020249 | 0.0018204 | 70.2934
12 | 1.458 | 0.021303 | 0.0043693 | 68.4416
12.5 | 1.4893 | 0.022471 | 0.0071497 | 66.2777
13 | 1.5181 | 0.02378 | 0.0098703 | 63.8417
13.5 | 1.545 | 0.025257 | 0.012323 | 61.1696
14 | 1.5695 | 0.026953 | 0.014513 | 58.2309
14.5 | 1.5911 | 0.028951 | 0.016449 | 54.9586
15 | 1.6099 | 0.03137 | 0.017974 | 51.3187
15.5 | 1.6259 | 0.034313 | 0.01893 | 47.3848
16 | 1.6389 | 0.037842 | 0.019363 | 43.3093
16.5 | 1.6479 | 0.042053 | 0.019376 | 39.1859
17 | 1.6521 | 0.047068 | 0.019011 | 35.0998
17.5 | 1.6508 | 0.053025 | 0.018195 | 31.1322
18 | 1.6406 | 0.060627 | 0.016306 | 27.0606
18.5 | 1.6166 | 0.070898 | 0.012506 | 22.8014
19 | 1.58 | 0.083351 | 0.0069397 | 18.9561
19.5 | 1.5397 | 0.09644 | 0.00069885 | 15.9654
20 | 1.5026 | 0.1092 | -0.0054743 | 13.7601

## 31. Re 500k Mach 0.10 (1)
BIGFOIL.COM POLAR EXPORT
NACA43013.5
NACA43013.5 |  |  |  | Cl Max: | 1.649 | at alpha= | 16 | deg
XFOIL ncrit=9 |  |  |  | L/D Max: | 73.7028 | at alpha= | 9.5 | deg
Re: | 500000 |  |  | Cd Min: | 0.0094 | at alpha= | 1.5 | deg
Mach: | 0.1 |  |  | Cl=0 at alpha= | -2.6965 | deg
|  |  |  | @ Cl=0.1, Cd= | 0.011882
|  |  |  | @ Cl=0.4, Cd= | 0.0094169
|  |  |  | @ Cl=0.6, Cd= | 0.010729
alpha (deg) | Cl | Cd | Cm | Cl/Cd
-20 | -0.6644 | 0.23282 | 0.0465 | -2.8537
-19.5 | -0.6452 | 0.2269 | 0.0442 | -2.8435
-19 | -0.6272 | 0.22123 | 0.0409 | -2.8351
-18.5 | -0.6095 | 0.21523 | 0.0373 | -2.8319
-18 | -0.5923 | 0.20884 | 0.0337 | -2.8361
-17.5 | -0.5819 | 0.20099 | 0.0269 | -2.8952
-17 | -0.5623 | 0.19424 | 0.0252 | -2.8949
-16.5 | -0.5447 | 0.18836 | 0.0228 | -2.8918
-16 | -0.5285 | 0.18218 | 0.0198 | -2.901
-15.5 | -0.5136 | 0.17554 | 0.0166 | -2.9258
-15 | -0.5105 | 0.16676 | 0.0097 | -3.0613
-14.5 | -0.4948 | 0.15945 | 0.0079 | -3.1032
-14 | -0.4778 | 0.15356 | 0.0065 | -3.1115
-13.5 | -0.4645 | 0.1472 | 0.0041 | -3.1556
-13 | -0.4541 | 0.14001 | 0.0011 | -3.2433
-12.5 | -0.466 | 0.12756 | -0.0088 | -3.6532
-12 | -0.4481 | 0.12194 | -0.008 | -3.6748
-11.5 | -0.4358 | 0.11571 | -0.0095 | -3.7663
-11 | -0.4277 | 0.10864 | -0.0123 | -3.9369
-10.5 | -0.424 | 0.10054 | -0.0162 | -4.2172
-10 | -0.4764 | 0.07879 | -0.0401 | -6.0465
-9.5 | -0.4961 | 0.07117 | -0.0404 | -6.9706
-9 | -0.504 | 0.06602 | -0.0375 | -7.6341
-8.5 | -0.5158 | 0.06151 | -0.0325 | -8.3856
-8 | -0.5225 | 0.05708 | -0.0274 | -9.1538
-7 | -0.4283 | 0.0409 | -0.0362 | -10.4719
-6.5 | -0.3682 | 0.0362 | -0.0395 | -10.1713
-6 | -0.3228 | 0.03091 | -0.0382 | -10.4432
-5.5 | -0.2784 | 0.02797 | -0.0361 | -9.9535
-5 | -0.2354 | 0.02184 | -0.0318 | -10.7784
-4.5 | -0.1868 | 0.01778 | -0.0292 | -10.5062
-4 | -0.1346 | 0.01535 | -0.0273 | -8.7687
-3.5 | -0.083 | 0.0141 | -0.026 | -5.8865
-3 | -0.0309 | 0.01323 | -0.0246 | -2.3356
-2.5 | 0.02 | 0.0125 | -0.0233 | 1.6
-2 | 0.0713 | 0.01212 | -0.022 | 5.8828
-1.5 | 0.122 | 0.0117 | -0.0207 | 10.4274
-1 | 0.1737 | 0.01154 | -0.0196 | 15.052
-0.5 | 0.2255 | 0.01145 | -0.0186 | 19.6943
0 | 0.2775 | 0.01142 | -0.0177 | 24.2995
0.5 | 0.3299 | 0.0115 | -0.0169 | 28.687
1 | 0.3654 | 0.00949 | -0.0136 | 38.5037
1.5 | 0.408 | 0.0094 | -0.0094 | 43.4043
2 | 0.472 | 0.00993 | -0.0103 | 47.5327
2.5 | 0.5606 | 0.0105 | -0.017 | 53.3905
3 | 0.6551 | 0.01105 | -0.025 | 59.2851
3.5 | 0.7319 | 0.01143 | -0.0297 | 64.0332
4 | 0.7886 | 0.01176 | -0.0302 | 67.0578
4.5 | 0.8318 | 0.01206 | -0.0278 | 68.9718
5 | 0.8726 | 0.01265 | -0.0251 | 68.9802
5.5 | 0.9164 | 0.01291 | -0.0227 | 70.9837
6 | 0.9595 | 0.0133 | -0.0203 | 72.1429
6.5 | 1.0011 | 0.01392 | -0.0177 | 71.9181
7 | 1.0453 | 0.01439 | -0.0155 | 72.6407
7.5 | 1.0899 | 0.01483 | -0.0134 | 73.4929
8 | 1.1341 | 0.01539 | -0.0114 | 73.6907
8.5 | 1.1786 | 0.01616 | -0.0096 | 72.9332
9 | 1.2248 | 0.01664 | -0.008 | 73.6058
9.5 | 1.2699 | 0.01723 | -0.0064 | 73.7028
10 | 1.3125 | 0.01821 | -0.0047 | 72.0758
10.5 | 1.3561 | 0.01879 | -0.0029 | 72.1714
11 | 1.3973 | 0.01946 | -0.001 | 71.8037
11.5 | 1.4327 | 0.02063 | 0.0017 | 69.4474
12 | 1.4669 | 0.02137 | 0.0047 | 68.643
12.5 | 1.4995 | 0.02231 | 0.0074 | 67.212
13 | 1.527 | 0.02385 | 0.0103 | 64.0252
13.5 | 1.5564 | 0.02511 | 0.0126 | 61.9833
14 | 1.5822 | 0.02675 | 0.0147 | 59.1477
14.5 | 1.6026 | 0.02903 | 0.0166 | 55.205
15 | 1.6242 | 0.03143 | 0.0177 | 51.6767
15.5 | 1.6348 | 0.03502 | 0.0187 | 46.6819
16 | 1.649 | 0.03867 | 0.0187 | 42.6429
16.5 | 1.6467 | 0.04422 | 0.0182 | 37.2388
17 | 1.6475 | 0.0499 | 0.0169 | 33.016
17.5 | 1.6297 | 0.05808 | 0.0144 | 28.0596
18 | 1.6081 | 0.06719 | 0.0112 | 23.9336
18.5 | 1.5724 | 0.07861 | 0.0066 | 20.0025
19 | 1.5276 | 0.09163 | 0.0012 | 16.6714
19.5 | 1.4805 | 0.1055 | -0.0051 | 14.0332
20 | 1.4343 | 0.11955 | -0.0119 | 11.9975

## 32. Re 500k Mach 0.10 (2)
BIGFOIL.COM POLAR EXPORT
NACA43013.5
NACA43013.5 |  |  |  | Cl Max: | 0.68 | at alpha= | 20 | deg
JavaFoil+Calcfoil stall+Eppler ext transition |  |  |  | L/D Max: | 20.052 | at alpha= | 4 | deg
Re: | 500000 |  |  | Cd Min: | 0.00915 | at alpha= | 2 | deg
Mach: | 0.1 |  |  | Cl=0 at alpha= | -2.3929 | deg
|  |  |  | @ Cl=0.1, Cd= | 0.010592
|  |  |  | @ Cl=0.4, Cd= | 0.02229
|  |  |  | @ Cl=0.6, Cd= | 0.12054
alpha (deg) | Cl | Cd | Cm | Cl/Cd
-20 | -0.533 | 0.22381 | -0.002 | -2.38
-19.5 | -0.513 | 0.21318 | -0.003 | -2.407
-19 | -0.494 | 0.20389 | -0.003 | -2.422
-18.5 | -0.475 | 0.19269 | -0.003 | -2.464
-18 | -0.456 | 0.18181 | -0.003 | -2.51
-17.5 | -0.438 | 0.17257 | -0.003 | -2.539
-17 | -0.42 | 0.16086 | -0.003 | -2.612
-16.5 | -0.403 | 0.1527 | -0.003 | -2.638
-16 | -0.386 | 0.14509 | -0.003 | -2.658
-15.5 | -0.369 | 0.13571 | -0.003 | -2.718
-15 | -0.352 | 0.12865 | -0.003 | -2.738
-14.5 | -0.336 | 0.12227 | -0.004 | -2.748
-14 | -0.32 | 0.11468 | -0.004 | -2.79
-13.5 | -0.304 | 0.10808 | -0.004 | -2.815
-13 | -0.289 | 0.10229 | -0.004 | -2.823
-12.5 | -0.274 | 0.09547 | -0.004 | -2.865
-12 | -0.259 | 0.09004 | -0.004 | -2.871
-11.5 | -0.244 | 0.08447 | -0.004 | -2.885
-11 | -0.229 | 0.07979 | -0.005 | -2.872
-10.5 | -0.215 | 0.07498 | -0.005 | -2.865
-10 | -0.201 | 0.07039 | -0.005 | -2.849
-9.5 | -0.187 | 0.06619 | -0.005 | -2.818
-9 | -0.173 | 0.06199 | -0.005 | -2.786
-8.5 | -0.159 | 0.05834 | -0.005 | -2.725
-8 | -0.145 | 0.05491 | -0.006 | -2.649
-7.5 | -0.132 | 0.05176 | -0.006 | -2.552
-7 | -0.119 | 0.04868 | -0.006 | -2.441
-6.5 | -0.106 | 0.04604 | -0.006 | -2.295
-6 | -0.093 | 0.04346 | -0.006 | -2.131
-5.5 | -0.08 | 0.04119 | -0.007 | -1.934
-5 | -0.067 | 0.03912 | -0.007 | -1.708
-4.5 | -0.054 | 0.03724 | -0.007 | -1.451
-4 | -0.041 | 0.03554 | -0.008 | -1.163
-3.5 | -0.029 | 0.034 | -0.008 | -0.844
-3 | -0.016 | 0.03262 | -0.008 | -0.493
-2.5 | -0.003 | 0.03095 | -0.009 | -0.113
-2 | 0.011 | 0.00934 | -0.016 | 1.202
-1.5 | 0.027 | 0.00943 | -0.017 | 2.832
-1 | 0.042 | 0.01049 | -0.017 | 4.02
-0.5 | 0.058 | 0.01051 | -0.017 | 5.477
0 | 0.073 | 0.01054 | -0.018 | 6.929
0.5 | 0.088 | 0.0106 | -0.018 | 8.342
1 | 0.104 | 0.01059 | -0.018 | 9.809
1.5 | 0.119 | 0.01061 | -0.019 | 11.247
2 | 0.135 | 0.00915 | -0.019 | 14.733
2.5 | 0.15 | 0.00927 | -0.02 | 16.207
3 | 0.166 | 0.00945 | -0.02 | 17.553
3.5 | 0.182 | 0.00961 | -0.02 | 18.9
4 | 0.197 | 0.00984 | -0.021 | 20.052
4.5 | 0.213 | 0.0144 | -0.021 | 14.776
5 | 0.228 | 0.01428 | -0.022 | 16.001
5.5 | 0.244 | 0.01415 | -0.022 | 17.257
6 | 0.26 | 0.01496 | -0.022 | 17.376
6.5 | 0.276 | 0.01545 | -0.023 | 17.851
7 | 0.292 | 0.01597 | -0.023 | 18.257
7.5 | 0.307 | 0.01657 | -0.023 | 18.563
8 | 0.323 | 0.0172 | -0.024 | 18.797
8.5 | 0.339 | 0.01793 | -0.024 | 18.913
9 | 0.355 | 0.01873 | -0.024 | 18.931
9.5 | 0.37 | 0.01969 | -0.025 | 18.787
10 | 0.385 | 0.02084 | -0.025 | 18.478
10.5 | 0.4 | 0.02229 | -0.025 | 17.936
11 | 0.414 | 0.02405 | -0.025 | 17.212
11.5 | 0.428 | 0.02637 | -0.025 | 16.213
12 | 0.441 | 0.02933 | -0.025 | 15.028
12.5 | 0.453 | 0.03298 | -0.025 | 13.748
13 | 0.466 | 0.03741 | -0.025 | 12.456
13.5 | 0.479 | 0.04261 | -0.025 | 11.231
14 | 0.491 | 0.04858 | -0.025 | 10.109
14.5 | 0.504 | 0.05509 | -0.025 | 9.15
15 | 0.517 | 0.06244 | -0.025 | 8.284
15.5 | 0.531 | 0.07049 | -0.025 | 7.531
16 | 0.544 | 0.08017 | -0.025 | 6.791
16.5 | 0.556 | 0.09651 | -0.024 | 5.759
17 | 0.571 | 0.10639 | -0.024 | 5.37
17.5 | 0.588 | 0.11505 | -0.024 | 5.112
18 | 0.606 | 0.12328 | -0.024 | 4.913
18.5 | 0.624 | 0.13167 | -0.024 | 4.736
19 | 0.642 | 0.13999 | -0.024 | 4.587
19.5 | 0.661 | 0.14887 | -0.024 | 4.44
20 | 0.68 | 0.15755 | -0.024 | 4.318

## 33. Re 500k Mach 0.25 (1)
BIGFOIL.COM POLAR EXPORT
NACA43013.5
NACA43013.5 |  |  |  | Cl Max: | 1.5933 | at alpha= | 15.5 | deg
XFOIL ncrit=9 |  |  |  | L/D Max: | 71.2349 | at alpha= | 7.5 | deg
Re: | 500000 |  |  | Cd Min: | 0.00964 | at alpha= | 1.5 | deg
Mach: | 0.25 |  |  | Cl=0 at alpha= | -2.7042 | deg
|  |  |  | @ Cl=0.1, Cd= | 0.012271
|  |  |  | @ Cl=0.4, Cd= | 0.010057
|  |  |  | @ Cl=0.6, Cd= | 0.011004
alpha (deg) | Cl | Cd | Cm | Cl/Cd
-20 | -0.6718 | 0.23709 | 0.0486 | -2.8335
-19.5 | -0.652 | 0.23096 | 0.0459 | -2.823
-19 | -0.633 | 0.22502 | 0.0424 | -2.8131
-18.5 | -0.6143 | 0.21875 | 0.0386 | -2.8082
-18 | -0.596 | 0.21206 | 0.0347 | -2.8105
-17.5 | -0.5837 | 0.20446 | 0.028 | -2.8548
-17 | -0.5628 | 0.19761 | 0.0264 | -2.848
-16.5 | -0.5443 | 0.19152 | 0.0236 | -2.842
-16 | -0.527 | 0.18511 | 0.0204 | -2.847
-15.5 | -0.5109 | 0.17824 | 0.017 | -2.8664
-15 | -0.5061 | 0.16982 | 0.0099 | -2.9802
-14.5 | -0.4864 | 0.16267 | 0.0087 | -2.9901
-14 | -0.4693 | 0.15654 | 0.0069 | -2.998
-13.5 | -0.4551 | 0.15003 | 0.0043 | -3.0334
-13 | -0.4442 | 0.14253 | 0.0008 | -3.1165
-12.5 | -0.4499 | 0.13185 | -0.0073 | -3.4122
-12 | -0.4303 | 0.12602 | -0.0067 | -3.4145
-11.5 | -0.4179 | 0.11954 | -0.0086 | -3.4959
-11 | -0.4089 | 0.11238 | -0.0114 | -3.6385
-10.5 | -0.4127 | 0.10189 | -0.0191 | -4.0504
-10 | -0.4199 | 0.09057 | -0.0265 | -4.6362
-9.5 | -0.41 | 0.0845 | -0.0275 | -4.8521
-9 | -0.4156 | 0.07456 | -0.0355 | -5.574
-8.5 | -0.4488 | 0.06658 | -0.0378 | -6.7408
-8 | -0.4821 | 0.06186 | -0.0312 | -7.7934
-7.5 | -0.4706 | 0.05157 | -0.035 | -9.1255
-7 | -0.4181 | 0.04423 | -0.0402 | -9.4529
-6.5 | -0.3654 | 0.03931 | -0.041 | -9.2953
-6 | -0.3229 | 0.03315 | -0.041 | -9.7406
-5.5 | -0.2808 | 0.02976 | -0.0387 | -9.4355
-5 | -0.2385 | 0.0241 | -0.0338 | -9.8963
-4.5 | -0.1911 | 0.02037 | -0.0313 | -9.3814
-4 | -0.139 | 0.01684 | -0.0289 | -8.2542
-3.5 | -0.0853 | 0.01485 | -0.0271 | -5.7441
-3 | -0.0313 | 0.01391 | -0.0257 | -2.2502
-2.5 | 0.0216 | 0.01296 | -0.0241 | 1.6667
-2 | 0.0742 | 0.01251 | -0.0227 | 5.9313
-1.5 | 0.1261 | 0.01203 | -0.0211 | 10.4821
-1 | 0.1793 | 0.01191 | -0.0199 | 15.0546
-0.5 | 0.2318 | 0.01176 | -0.0187 | 19.7109
0 | 0.2851 | 0.01175 | -0.0176 | 24.2638
0.5 | 0.3394 | 0.01181 | -0.0167 | 28.7384
1 | 0.3835 | 0.0104 | -0.0147 | 36.875
1.5 | 0.4201 | 0.00964 | -0.0091 | 43.5788
2 | 0.4854 | 0.01018 | -0.0096 | 47.6817
2.5 | 0.5712 | 0.01086 | -0.0151 | 52.5967
3 | 0.6714 | 0.01136 | -0.0236 | 59.1021
3.5 | 0.7509 | 0.01185 | -0.0283 | 63.3671
4 | 0.8141 | 0.01218 | -0.0295 | 66.8391
4.5 | 0.8561 | 0.0127 | -0.0265 | 67.4094
5 | 0.8999 | 0.01305 | -0.0236 | 68.9579
5.5 | 0.9434 | 0.01345 | -0.0207 | 70.1413
6 | 0.9854 | 0.01408 | -0.0176 | 69.9858
6.5 | 1.0296 | 0.0146 | -0.0147 | 70.5205
7 | 1.0747 | 0.01509 | -0.012 | 71.2194
7.5 | 1.1191 | 0.01571 | -0.0094 | 71.2349
8 | 1.1643 | 0.01651 | -0.0069 | 70.5209
8.5 | 1.2112 | 0.01712 | -0.0047 | 70.7477
9 | 1.2569 | 0.01778 | -0.0025 | 70.6918
9.5 | 1.3006 | 0.01885 | -0.0001 | 68.9973
10 | 1.3441 | 0.01957 | 0.0024 | 68.6817
10.5 | 1.383 | 0.0204 | 0.0056 | 67.7941
11 | 1.417 | 0.0217 | 0.0091 | 65.2995
11.5 | 1.4506 | 0.02279 | 0.0125 | 63.6507
12 | 1.4823 | 0.02407 | 0.0156 | 61.5829
12.5 | 1.5089 | 0.02599 | 0.0187 | 58.0569
13 | 1.5347 | 0.02794 | 0.0212 | 54.9284
13.5 | 1.5577 | 0.0303 | 0.0232 | 51.4092
14 | 1.5731 | 0.03357 | 0.0248 | 46.8603
14.5 | 1.5878 | 0.03729 | 0.0253 | 42.5798
15 | 1.5922 | 0.04219 | 0.0253 | 37.7388
15.5 | 1.5933 | 0.04807 | 0.024 | 33.1454
16 | 1.5839 | 0.05532 | 0.0218 | 28.6316
16.5 | 1.5631 | 0.06432 | 0.0186 | 24.3019
17 | 1.5337 | 0.07483 | 0.0143 | 20.4958
17.5 | 1.496 | 0.08655 | 0.0093 | 17.2848
18 | 1.4463 | 0.1006 | 0.0026 | 14.3767
18.5 | 1.4133 | 0.11233 | -0.0031 | 12.5817
19 | 1.3541 | 0.12876 | -0.0119 | 10.5165
19.5 | 1.3335 | 0.13941 | -0.0179 | 9.5653
20 | 1.2945 | 0.15363 | -0.0266 | 8.4261

## 34. Re 500k Mach 0.25 (2)
BIGFOIL.COM POLAR EXPORT
NACA43013.5
NACA43013.5 |  |  |  | Cl Max: | 0.136 | at alpha= | 20 | deg
JavaFoil+Calcfoil stall+Eppler ext transition |  |  |  | L/D Max: | 4.497 | at alpha= | 3.5 | deg
Re: | 500000 |  |  | Cd Min: | 0.00931 | at alpha= | 2 | deg
Mach: | 0.25 |  |  | Cl=0 at alpha= | -2.375 | deg
|  |  |  | @ Cl=0.1, Cd= | 0.03818
|  |  |  | @ Cl=0.4, Cd= | 0.19015
|  |  |  | @ Cl=0.6, Cd= | 0.19015
alpha (deg) | Cl | Cd | Cm | Cl/Cd
-20 | -0.104 | 0.24297 | -0.003 | -0.43
-19.5 | -0.102 | 0.24271 | -0.003 | -0.418
-19 | -0.099 | 0.23444 | -0.003 | -0.421
-18.5 | -0.096 | 0.22562 | -0.003 | -0.425
-18 | -0.093 | 0.21827 | -0.003 | -0.426
-17.5 | -0.09 | 0.20867 | -0.003 | -0.431
-17 | -0.087 | 0.2023 | -0.003 | -0.431
-16.5 | -0.084 | 0.18999 | -0.003 | -0.443
-16 | -0.081 | 0.18102 | -0.003 | -0.449
-15.5 | -0.078 | 0.16638 | -0.003 | -0.471
-15 | -0.075 | 0.15669 | -0.003 | -0.481
-14.5 | -0.073 | 0.1452 | -0.004 | -0.499
-14 | -0.07 | 0.13458 | -0.004 | -0.517
-13.5 | -0.067 | 0.12229 | -0.004 | -0.545
-13 | -0.064 | 0.11485 | -0.004 | -0.555
-12.5 | -0.061 | 0.10646 | -0.004 | -0.571
-12 | -0.058 | 0.099 | -0.004 | -0.584
-11.5 | -0.055 | 0.09193 | -0.004 | -0.597
-11 | -0.052 | 0.08555 | -0.005 | -0.606
-10.5 | -0.049 | 0.07927 | -0.005 | -0.617
-10 | -0.046 | 0.07408 | -0.005 | -0.62
-9.5 | -0.043 | 0.06909 | -0.005 | -0.622
-9 | -0.04 | 0.06453 | -0.005 | -0.62
-8.5 | -0.037 | 0.06044 | -0.005 | -0.612
-8 | -0.034 | 0.05668 | -0.006 | -0.6
-7.5 | -0.031 | 0.05296 | -0.006 | -0.585
-7 | -0.028 | 0.04979 | -0.006 | -0.562
-6.5 | -0.025 | 0.04686 | -0.006 | -0.533
-6 | -0.022 | 0.04419 | -0.007 | -0.498
-5.5 | -0.019 | 0.04179 | -0.007 | -0.454
-5 | -0.016 | 0.0396 | -0.007 | -0.403
-4.5 | -0.013 | 0.03768 | -0.007 | -0.344
-4 | -0.01 | 0.03589 | -0.008 | -0.277
-3.5 | -0.007 | 0.03439 | -0.008 | -0.201
-3 | -0.004 | 0.033 | -0.008 | -0.118
-2.5 | -0.001 | 0.03173 | -0.009 | -0.027
-2 | 0.003 | 0.00939 | -0.017 | 0.29
-1.5 | 0.006 | 0.00949 | -0.017 | 0.683
-1 | 0.01 | 0.01025 | -0.017 | 0.999
-0.5 | 0.014 | 0.01054 | -0.018 | 1.328
0 | 0.018 | 0.01057 | -0.018 | 1.68
0.5 | 0.022 | 0.01059 | -0.019 | 2.03
1 | 0.025 | 0.01063 | -0.019 | 2.377
1.5 | 0.029 | 0.01066 | -0.019 | 2.721
2 | 0.033 | 0.00931 | -0.02 | 3.52
2.5 | 0.037 | 0.00937 | -0.02 | 3.898
3 | 0.04 | 0.00952 | -0.021 | 4.229
3.5 | 0.044 | 0.00979 | -0.021 | 4.497
4 | 0.048 | 0.01436 | -0.021 | 3.32
4.5 | 0.051 | 0.01426 | -0.022 | 3.601
5 | 0.055 | 0.01412 | -0.022 | 3.895
5.5 | 0.059 | 0.01494 | -0.022 | 3.925
6 | 0.062 | 0.01545 | -0.023 | 4.03
6.5 | 0.066 | 0.01601 | -0.023 | 4.113
7 | 0.069 | 0.01662 | -0.024 | 4.177
7.5 | 0.073 | 0.0173 | -0.024 | 4.213
8 | 0.076 | 0.01807 | -0.024 | 4.224
8.5 | 0.08 | 0.01895 | -0.025 | 4.202
9 | 0.083 | 0.02001 | -0.025 | 4.141
9.5 | 0.086 | 0.02127 | -0.025 | 4.04
10 | 0.089 | 0.02289 | -0.025 | 3.88
10.5 | 0.092 | 0.02497 | -0.025 | 3.667
11 | 0.094 | 0.02773 | -0.025 | 3.392
11.5 | 0.096 | 0.03114 | -0.025 | 3.096
12 | 0.099 | 0.03556 | -0.025 | 2.771
12.5 | 0.101 | 0.0408 | -0.025 | 2.467
13 | 0.103 | 0.04675 | -0.025 | 2.198
13.5 | 0.105 | 0.05341 | -0.025 | 1.963
14 | 0.107 | 0.06068 | -0.025 | 1.763
14.5 | 0.109 | 0.06855 | -0.025 | 1.592
15 | 0.111 | 0.07751 | -0.024 | 1.436
15.5 | 0.113 | 0.08867 | -0.024 | 1.279
16 | 0.115 | 0.10584 | -0.024 | 1.089
16.5 | 0.118 | 0.11572 | -0.024 | 1.018
17 | 0.12 | 0.1252 | -0.024 | 0.962
17.5 | 0.123 | 0.13473 | -0.024 | 0.913
18 | 0.126 | 0.14468 | -0.024 | 0.869
18.5 | 0.128 | 0.15509 | -0.024 | 0.828
19 | 0.131 | 0.16599 | -0.024 | 0.79
19.5 | 0.134 | 0.17789 | -0.024 | 0.752
20 | 0.136 | 0.19015 | -0.024 | 0.717

## 35. Re 500k Mach 0.50 (1)
BIGFOIL.COM POLAR EXPORT
NACA43013.5
NACA43013.5 |  |  |  | Cl Max: | 1.2912 | at alpha= | 9.5 | deg
XFOIL ncrit=9 |  |  |  | L/D Max: | 62.4608 | at alpha= | 4 | deg
Re: | 500000 |  |  | Cd Min: | 0.01131 | at alpha= | 2 | deg
Mach: | 0.5 |  |  | Cl=0 at alpha= | -2.7181 | deg
|  |  |  | @ Cl=0.1, Cd= | 0.014412
|  |  |  | @ Cl=0.4, Cd= | 0.013086
|  |  |  | @ Cl=0.6, Cd= | 0.011996
alpha (deg) | Cl | Cd | Cm | Cl/Cd
-20 | -0.7164 | 0.25892 | 0.0585 | -2.7669
-19.5 | -0.693 | 0.25154 | 0.0539 | -2.755
-19 | -0.6696 | 0.24398 | 0.0493 | -2.7445
-18.5 | -0.6463 | 0.23611 | 0.0445 | -2.7373
-18 | -0.6245 | 0.22803 | 0.0385 | -2.7387
-17.5 | -0.6018 | 0.22005 | 0.0344 | -2.7348
-17 | -0.5785 | 0.21292 | 0.0312 | -2.717
-16.5 | -0.5559 | 0.20566 | 0.0272 | -2.703
-16 | -0.534 | 0.19801 | 0.0229 | -2.6968
-15.5 | -0.5161 | 0.18993 | 0.0167 | -2.7173
-15 | -0.4938 | 0.18205 | 0.0139 | -2.7124
-14.5 | -0.4721 | 0.17501 | 0.0112 | -2.6976
-14 | -0.4519 | 0.16783 | 0.0078 | -2.6926
-13.5 | -0.4353 | 0.15992 | 0.0029 | -2.722
-12.5 | -0.4008 | 0.14473 | -0.0031 | -2.7693
-12 | -0.3835 | 0.13773 | -0.0057 | -2.7844
-11.5 | -0.3688 | 0.13037 | -0.0088 | -2.8289
-11 | -0.3666 | 0.12134 | -0.0163 | -3.0213
-10.5 | -0.3483 | 0.11418 | -0.0167 | -3.0504
-10 | -0.3332 | 0.10752 | -0.0183 | -3.099
-9.5 | -0.3228 | 0.10011 | -0.0215 | -3.2245
-9 | -0.3277 | 0.08966 | -0.0314 | -3.6549
-8.5 | -0.3206 | 0.08194 | -0.0333 | -3.9126
-8 | -0.3143 | 0.07528 | -0.0345 | -4.1751
-7.5 | -0.3265 | 0.06754 | -0.0381 | -4.8342
-7 | -0.3155 | 0.05671 | -0.052 | -5.5634
-6.5 | -0.3133 | 0.04811 | -0.0561 | -6.5122
-6 | -0.2918 | 0.0423 | -0.0536 | -6.8983
-5.5 | -0.2677 | 0.03744 | -0.0497 | -7.1501
-5 | -0.2362 | 0.03335 | -0.0442 | -7.0825
-4.5 | -0.1956 | 0.02861 | -0.0412 | -6.8368
-4 | -0.1477 | 0.0237 | -0.0364 | -6.2321
-3.5 | -0.0939 | 0.0203 | -0.0331 | -4.6256
-3 | -0.0345 | 0.0175 | -0.0303 | -1.9714
-2.5 | 0.0267 | 0.01591 | -0.0282 | 1.6782
-2 | 0.0878 | 0.01455 | -0.0259 | 6.0344
-1.5 | 0.1463 | 0.01389 | -0.0237 | 10.5328
-1 | 0.2033 | 0.01343 | -0.0212 | 15.1378
-0.5 | 0.2622 | 0.01326 | -0.0192 | 19.7738
0 | 0.3213 | 0.01312 | -0.0172 | 24.4893
0.5 | 0.382 | 0.01308 | -0.0155 | 29.2049
1 | 0.4439 | 0.0131 | -0.014 | 33.8855
1.5 | 0.4832 | 0.01132 | -0.0092 | 42.6855
2 | 0.5351 | 0.01131 | -0.004 | 47.3121
2.5 | 0.6184 | 0.01219 | -0.0061 | 50.7301
3 | 0.7291 | 0.01303 | -0.0139 | 55.9555
3.5 | 0.8334 | 0.01397 | -0.0206 | 59.6564
4 | 0.9163 | 0.01467 | -0.023 | 62.4608
4.5 | 0.9568 | 0.01539 | -0.0175 | 62.1702
5 | 0.9984 | 0.01613 | -0.0119 | 61.8971
5.5 | 1.0399 | 0.01691 | -0.0062 | 61.4962
6 | 1.0807 | 0.01778 | -0.0004 | 60.7818
6.5 | 1.1208 | 0.01899 | 0.0053 | 59.0205
7 | 1.1611 | 0.02024 | 0.0108 | 57.3666
7.5 | 1.1956 | 0.02149 | 0.017 | 55.6352
8 | 1.2265 | 0.02341 | 0.0226 | 52.3921
8.5 | 1.25 | 0.02595 | 0.0277 | 48.1696
9 | 1.2718 | 0.02881 | 0.0317 | 44.1444
9.5 | 1.2912 | 0.03225 | 0.0347 | 40.0372
10 | 1.2807 | 0.03863 | 0.0354 | 33.153
10.5 | 1.2564 | 0.04722 | 0.0329 | 26.6074
11 | 1.2353 | 0.05621 | 0.0294 | 21.9765
11.5 | 1.16 | 0.07168 | 0.021 | 16.183
12 | 0.9135 | 0.11232 | -0.004 | 8.133
12.5 | 0.9246 | 0.11893 | -0.0063 | 7.7743
13.5 | 0.9136 | 0.13836 | -0.0157 | 6.6031
14.5 | 0.921 | 0.15605 | -0.0248 | 5.902

## 36. Re 500k Mach 0.50 (2)
BIGFOIL.COM POLAR EXPORT
NACA43013.5
NACA43013.5 |  |  |  | Cl Max: | 1.293 | at alpha= | 20 | deg
JavaFoil+Calcfoil stall+Eppler ext transition |  |  |  | L/D Max: | 32.134 | at alpha= | 6 | deg
Re: | 500000 |  |  | Cd Min: | 0.01039 | at alpha= | -1 | deg
Mach: | 0.5 |  |  | Cl=0 at alpha= | -2.3621 | deg
|  |  |  | @ Cl=0.1, Cd= | 0.010391
|  |  |  | @ Cl=0.4, Cd= | 0.013967
|  |  |  | @ Cl=0.6, Cd= | 0.018702
alpha (deg) | Cl | Cd | Cm | Cl/Cd
-20 | -1.009 | 0.23157 | -0.004 | -4.357
-19.5 | -0.981 | 0.2282 | -0.004 | -4.298
-19 | -0.953 | 0.2234 | -0.004 | -4.267
-18.5 | -0.925 | 0.21292 | -0.004 | -4.344
-18 | -0.898 | 0.21288 | -0.004 | -4.216
-17.5 | -0.87 | 0.20813 | -0.004 | -4.18
-17 | -0.841 | 0.19468 | -0.004 | -4.322
-16.5 | -0.814 | 0.18686 | -0.005 | -4.354
-16 | -0.785 | 0.18457 | -0.005 | -4.254
-15.5 | -0.757 | 0.17935 | -0.005 | -4.222
-15 | -0.729 | 0.1719 | -0.005 | -4.241
-14.5 | -0.7 | 0.17156 | -0.005 | -4.082
-14 | -0.672 | 0.16784 | -0.005 | -4.005
-13.5 | -0.643 | 0.15737 | -0.005 | -4.089
-13 | -0.615 | 0.15382 | -0.005 | -3.999
-12.5 | -0.586 | 0.14783 | -0.005 | -3.966
-12 | -0.558 | 0.14307 | -0.005 | -3.899
-11.5 | -0.529 | 0.13462 | -0.006 | -3.932
-11 | -0.5 | 0.13394 | -0.006 | -3.736
-10.5 | -0.472 | 0.13094 | -0.006 | -3.603
-10 | -0.443 | 0.08667 | -0.006 | -5.108
-9.5 | -0.414 | 0.10126 | -0.006 | -4.086
-9 | -0.385 | 0.07686 | -0.006 | -5.009
-8.5 | -0.356 | 0.08029 | -0.006 | -4.434
-8 | -0.327 | 0.0874 | -0.006 | -3.742
-7.5 | -0.298 | 0.06474 | -0.006 | -4.606
-7 | -0.269 | 0.06195 | -0.006 | -4.344
-6.5 | -0.24 | 0.0588 | -0.006 | -4.083
-6 | -0.211 | 0.05221 | -0.006 | -4.046
-5.5 | -0.182 | 0.04668 | -0.007 | -3.907
-5 | -0.153 | 0.04298 | -0.007 | -3.571
-4.5 | -0.124 | 0.04017 | -0.008 | -3.099
-4 | -0.095 | 0.03784 | -0.008 | -2.523
-3.5 | -0.066 | 0.03593 | -0.008 | -1.848
-3 | -0.037 | 0.03435 | -0.009 | -1.085
-2.5 | -0.008 | 0.03309 | -0.009 | -0.244
-2 | 0.021 | 0.0319 | -0.01 | 0.664
-1.5 | 0.051 | 0.03147 | -0.011 | 1.608
-1 | 0.099 | 0.01039 | -0.019 | 9.499
-0.5 | 0.135 | 0.01042 | -0.02 | 12.947
0 | 0.171 | 0.01046 | -0.02 | 16.353
0.5 | 0.207 | 0.01074 | -0.021 | 19.293
1 | 0.243 | 0.01083 | -0.021 | 22.481
1.5 | 0.28 | 0.01093 | -0.022 | 25.579
2 | 0.315 | 0.01518 | -0.022 | 20.758
2.5 | 0.351 | 0.01362 | -0.022 | 25.756
3 | 0.386 | 0.0135 | -0.023 | 28.63
3.5 | 0.422 | 0.0147 | -0.023 | 28.691
4 | 0.457 | 0.01528 | -0.024 | 29.906
4.5 | 0.492 | 0.01594 | -0.024 | 30.851
5 | 0.526 | 0.01658 | -0.024 | 31.726
5.5 | 0.56 | 0.01747 | -0.025 | 32.041
6 | 0.593 | 0.01844 | -0.025 | 32.134
6.5 | 0.624 | 0.0196 | -0.025 | 31.855
7 | 0.654 | 0.02109 | -0.026 | 31.004
7.5 | 0.681 | 0.02309 | -0.026 | 29.503
8 | 0.705 | 0.02592 | -0.026 | 27.211
8.5 | 0.726 | 0.03001 | -0.026 | 24.189
9 | 0.744 | 0.03561 | -0.025 | 20.889
9.5 | 0.761 | 0.04268 | -0.025 | 17.823
10 | 0.778 | 0.05084 | -0.024 | 15.305
10.5 | 0.797 | 0.05959 | -0.024 | 13.377
11 | 0.818 | 0.06902 | -0.023 | 11.851
11.5 | 0.84 | 0.07959 | -0.023 | 10.559
12 | 0.864 | 0.0934 | -0.023 | 9.247
12.5 | 0.851 | 0.12909 | -0.012 | 6.592
13 | 0.883 | 0.16296 | -0.016 | 5.416
13.5 | 0.914 | 0.17373 | -0.018 | 5.263
14 | 0.946 | 0.19145 | -0.019 | 4.939
14.5 | 0.975 | 0.19878 | -0.02 | 4.905
15 | 1.006 | 0.20433 | -0.02 | 4.922
15.5 | 1.035 | 0.21132 | -0.021 | 4.898
16 | 1.065 | 0.21664 | -0.022 | 4.914
16.5 | 1.094 | 0.21894 | -0.022 | 4.997
17 | 1.122 | 0.22918 | -0.023 | 4.895
17.5 | 1.151 | 0.23836 | -0.023 | 4.828
18 | 1.18 | 0.24388 | -0.024 | 4.839
18.5 | 1.208 | 0.24539 | -0.024 | 4.921
19 | 1.237 | 0.24664 | -0.025 | 5.015
19.5 | 1.264 | 0.25358 | -0.025 | 4.984
20 | 1.293 | 0.26421 | -0.026 | 4.894

## 37. Re 750k Mach 0.00 (1)
BIGFOIL.COM POLAR EXPORT
NACA43013.5
NACA43013.5 |  |  |  | Cl Max: | 1.7387 | at alpha= | 17 | deg
XFOIL ncrit=9 |  |  |  | L/D Max: | 88.7017 | at alpha= | 9.5 | deg
Re: | 750000 |  |  | Cd Min: | 0.00842 | at alpha= | 1.5 | deg
Mach: | 0 |  |  | Cl=0 at alpha= | -2.5955 | deg
|  |  |  | @ Cl=0.1, Cd= | 0.010484
|  |  |  | @ Cl=0.4, Cd= | 0.009078
|  |  |  | @ Cl=0.6, Cd= | 0.0094654
alpha (deg) | Cl | Cd | Cm | Cl/Cd
-20 | -0.6648 | 0.23131 | 0.0466 | -2.8741
-19.5 | -0.6471 | 0.22487 | 0.0437 | -2.8777
-19 | -0.6291 | 0.21947 | 0.0407 | -2.8665
-18.5 | -0.6114 | 0.21381 | 0.0373 | -2.8595
-18 | -0.5943 | 0.20774 | 0.0339 | -2.8608
-17.5 | -0.5778 | 0.20079 | 0.03 | -2.8776
-17 | -0.5705 | 0.19162 | 0.0232 | -2.9772
-16.5 | -0.5502 | 0.18576 | 0.0221 | -2.9619
-16 | -0.5336 | 0.18001 | 0.0196 | -2.9643
-15.5 | -0.5181 | 0.17387 | 0.0167 | -2.9798
-15 | -0.5041 | 0.16713 | 0.0136 | -3.0162
-14.5 | -0.5047 | 0.15668 | 0.0065 | -3.2212
-14 | -0.4915 | 0.14931 | 0.0046 | -3.2918
-13.5 | -0.4758 | 0.14358 | 0.0032 | -3.3138
-13 | -0.4631 | 0.13741 | 0.001 | -3.3702
-12.5 | -0.453 | 0.13039 | -0.0019 | -3.4742
-12 | -0.4649 | 0.11675 | -0.0111 | -3.982
-11.5 | -0.4615 | 0.10847 | -0.0137 | -4.2546
-11 | -0.4502 | 0.1025 | -0.0152 | -4.3922
-10.5 | -0.4437 | 0.09542 | -0.0183 | -4.65
-10 | -0.4428 | 0.08691 | -0.0233 | -5.0949
-9.5 | -0.4647 | 0.0732 | -0.0365 | -6.3484
-9 | -0.5036 | 0.06501 | -0.0367 | -7.7465
-8.5 | -0.5532 | 0.05251 | -0.0313 | -10.5351
-8 | -0.5074 | 0.0472 | -0.0352 | -10.75
-7.5 | -0.4549 | 0.04217 | -0.039 | -10.7873
-7 | -0.4287 | 0.02815 | -0.0362 | -15.2291
-6.5 | -0.3968 | 0.01732 | -0.0318 | -22.9099
-6 | -0.3477 | 0.01665 | -0.0301 | -20.8829
-5.5 | -0.298 | 0.01492 | -0.0283 | -19.9732
-5 | -0.2479 | 0.01326 | -0.0268 | -18.6953
-4.5 | -0.1961 | 0.01272 | -0.0256 | -15.4167
-4 | -0.1443 | 0.01215 | -0.0244 | -11.8765
-3.5 | -0.0936 | 0.01148 | -0.0232 | -8.1533
-3 | -0.0415 | 0.01116 | -0.0221 | -3.7186
-2.5 | 0.0098 | 0.01076 | -0.021 | 0.91078
-2 | 0.063 | 0.01064 | -0.0203 | 5.9211
-1.5 | 0.1153 | 0.01042 | -0.0195 | 11.0653
-1 | 0.1685 | 0.01041 | -0.0188 | 16.1864
-0.5 | 0.222 | 0.01045 | -0.0182 | 21.244
0 | 0.2755 | 0.0105 | -0.0177 | 26.2381
0.5 | 0.3293 | 0.01061 | -0.0172 | 31.0368
1 | 0.3796 | 0.01003 | -0.0164 | 37.8465
1.5 | 0.4141 | 0.00842 | -0.0121 | 49.1805
2 | 0.4633 | 0.00861 | -0.0099 | 53.8095
2.5 | 0.5212 | 0.00894 | -0.0098 | 58.2998
3 | 0.5963 | 0.00945 | -0.0138 | 63.1005
3.5 | 0.6831 | 0.00981 | -0.0204 | 69.633
4 | 0.7522 | 0.01026 | -0.0235 | 73.3138
4.5 | 0.8254 | 0.01048 | -0.0274 | 78.7595
5 | 0.8874 | 0.01081 | -0.0291 | 82.0907
5.5 | 0.9292 | 0.01123 | -0.0265 | 82.7427
6 | 0.9732 | 0.01146 | -0.0243 | 84.9215
6.5 | 1.0166 | 0.01178 | -0.022 | 86.2988
7 | 1.0575 | 0.01233 | -0.0193 | 85.7664
7.5 | 1.1027 | 0.01264 | -0.0174 | 87.2389
8 | 1.148 | 0.013 | -0.0155 | 88.3077
8.5 | 1.1925 | 0.01348 | -0.0136 | 88.4644
9 | 1.2369 | 0.01407 | -0.0119 | 87.9104
9.5 | 1.2844 | 0.01448 | -0.0107 | 88.7017
10 | 1.3303 | 0.015 | -0.0094 | 88.6867
10.5 | 1.3722 | 0.01579 | -0.0075 | 86.9031
11 | 1.418 | 0.01627 | -0.0063 | 87.1543
11.5 | 1.4607 | 0.01688 | -0.0047 | 86.5344
12 | 1.4945 | 0.01783 | -0.0018 | 83.8194
12.5 | 1.5336 | 0.01845 | 0.0003 | 83.122
13 | 1.5679 | 0.01935 | 0.0028 | 81.0284
13.5 | 1.5995 | 0.02049 | 0.0052 | 78.0625
14 | 1.6324 | 0.02161 | 0.0072 | 75.5391
14.5 | 1.6578 | 0.02329 | 0.0095 | 71.1808
15 | 1.6858 | 0.02494 | 0.0112 | 67.5942
15.5 | 1.704 | 0.02745 | 0.0131 | 62.0765
16 | 1.7238 | 0.03006 | 0.0142 | 57.3453
16.5 | 1.7331 | 0.03385 | 0.015 | 51.1994
17 | 1.7387 | 0.03832 | 0.0151 | 45.3732
17.5 | 1.7335 | 0.04426 | 0.0144 | 39.1663
18 | 1.7161 | 0.05209 | 0.0126 | 32.9449
18.5 | 1.6869 | 0.06188 | 0.0096 | 27.2608
19 | 1.6412 | 0.07438 | 0.0051 | 22.0651
19.5 | 1.5724 | 0.09071 | -0.0014 | 17.3344
20 | 1.5167 | 0.10566 | -0.0078 | 14.3545

## 38. Re 750k Mach 0.00 (2)
BIGFOIL.COM POLAR EXPORT
NACA43013.5
NACA43013.5 |  |  |  | Cl Max: | 0.762 | at alpha= | 20 | deg
JavaFoil+Calcfoil stall+Eppler ext transition |  |  |  | L/D Max: | 27.28 | at alpha= | 5 | deg
Re: | 750000 |  |  | Cd Min: | 0.00866 | at alpha= | 2 | deg
Mach: | 0 |  |  | Cl=0 at alpha= | -2.3611 | deg
|  |  |  | @ Cl=0.1, Cd= | 0.010009
|  |  |  | @ Cl=0.4, Cd= | 0.016692
|  |  |  | @ Cl=0.6, Cd= | 0.053032
alpha (deg) | Cl | Cd | Cm | Cl/Cd
-20 | -0.592 | 0.2024 | -0.003 | -2.924
-19.5 | -0.571 | 0.19575 | -0.003 | -2.915
-19 | -0.55 | 0.18287 | -0.003 | -3.007
-18.5 | -0.529 | 0.17449 | -0.003 | -3.034
-18 | -0.509 | 0.16734 | -0.003 | -3.044
-17.5 | -0.49 | 0.15766 | -0.003 | -3.105
-17 | -0.47 | 0.15027 | -0.003 | -3.13
-16.5 | -0.451 | 0.1421 | -0.003 | -3.175
-16 | -0.432 | 0.13445 | -0.003 | -3.217
-15.5 | -0.414 | 0.12815 | -0.004 | -3.23
-15 | -0.396 | 0.12037 | -0.004 | -3.289
-14.5 | -0.378 | 0.11384 | -0.004 | -3.32
-14 | -0.36 | 0.10839 | -0.004 | -3.325
-13.5 | -0.343 | 0.10213 | -0.004 | -3.358
-13 | -0.326 | 0.09656 | -0.004 | -3.374
-12.5 | -0.309 | 0.09076 | -0.004 | -3.404
-12 | -0.292 | 0.08543 | -0.004 | -3.42
-11.5 | -0.276 | 0.08041 | -0.005 | -3.429
-11 | -0.259 | 0.07577 | -0.005 | -3.424
-10.5 | -0.243 | 0.07144 | -0.005 | -3.407
-10 | -0.227 | 0.06736 | -0.005 | -3.377
-9.5 | -0.212 | 0.06328 | -0.005 | -3.346
-9 | -0.196 | 0.05968 | -0.005 | -3.287
-8.5 | -0.181 | 0.05609 | -0.006 | -3.223
-8 | -0.165 | 0.05292 | -0.006 | -3.127
-7.5 | -0.15 | 0.04984 | -0.006 | -3.017
-7 | -0.135 | 0.04709 | -0.006 | -2.874
-6.5 | -0.12 | 0.04441 | -0.007 | -2.712
-6 | -0.106 | 0.04198 | -0.007 | -2.517
-5.5 | -0.091 | 0.03976 | -0.007 | -2.288
-5 | -0.076 | 0.03773 | -0.007 | -2.023
-4.5 | -0.062 | 0.03582 | -0.008 | -1.726
-4 | -0.047 | 0.03395 | -0.008 | -1.395
-3.5 | -0.033 | 0.03178 | -0.009 | -1.039
-3 | -0.023 | 0.00916 | -0.015 | -2.475
-2.5 | -0.005 | 0.00889 | -0.016 | -0.552
-2 | 0.013 | 0.00892 | -0.016 | 1.436
-1.5 | 0.03 | 0.00911 | -0.017 | 3.347
-1 | 0.048 | 0.00945 | -0.017 | 5.091
-0.5 | 0.066 | 0.00998 | -0.017 | 6.586
0 | 0.083 | 0.01 | -0.018 | 8.335
0.5 | 0.101 | 0.01001 | -0.018 | 10.084
1 | 0.119 | 0.01004 | -0.018 | 11.811
1.5 | 0.136 | 0.01005 | -0.019 | 13.554
2 | 0.154 | 0.00866 | -0.019 | 17.774
2.5 | 0.172 | 0.00872 | -0.02 | 19.687
3 | 0.189 | 0.00884 | -0.02 | 21.424
3.5 | 0.207 | 0.00901 | -0.02 | 22.989
4 | 0.225 | 0.00916 | -0.021 | 24.585
4.5 | 0.243 | 0.00933 | -0.021 | 26.056
5 | 0.261 | 0.00957 | -0.021 | 27.28
5.5 | 0.279 | 0.01405 | -0.022 | 19.851
6 | 0.297 | 0.01393 | -0.022 | 21.308
6.5 | 0.315 | 0.0138 | -0.023 | 22.819
7 | 0.333 | 0.01461 | -0.023 | 22.788
7.5 | 0.351 | 0.01511 | -0.023 | 23.234
8 | 0.369 | 0.01564 | -0.024 | 23.611
8.5 | 0.387 | 0.01623 | -0.024 | 23.86
9 | 0.405 | 0.01687 | -0.024 | 24.026
9.5 | 0.423 | 0.01761 | -0.025 | 24.04
10 | 0.441 | 0.01845 | -0.025 | 23.906
10.5 | 0.459 | 0.01944 | -0.025 | 23.594
11 | 0.476 | 0.02063 | -0.025 | 23.06
11.5 | 0.492 | 0.02212 | -0.026 | 22.257
12 | 0.508 | 0.02399 | -0.026 | 21.189
12.5 | 0.524 | 0.0264 | -0.026 | 19.844
13 | 0.539 | 0.0294 | -0.026 | 18.325
13.5 | 0.553 | 0.03322 | -0.026 | 16.65
14 | 0.567 | 0.0379 | -0.026 | 14.967
14.5 | 0.581 | 0.04349 | -0.026 | 13.358
15 | 0.595 | 0.05004 | -0.026 | 11.885
15.5 | 0.608 | 0.05782 | -0.026 | 10.521
16 | 0.622 | 0.0673 | -0.025 | 9.237
16.5 | 0.632 | 0.08324 | -0.025 | 7.589
17 | 0.646 | 0.09594 | -0.024 | 6.734
17.5 | 0.664 | 0.10426 | -0.024 | 6.367
18 | 0.682 | 0.1124 | -0.024 | 6.07
18.5 | 0.701 | 0.1204 | -0.025 | 5.826
19 | 0.721 | 0.12852 | -0.025 | 5.61
19.5 | 0.741 | 0.13671 | -0.025 | 5.421
20 | 0.762 | 0.14497 | -0.025 | 5.254

## 39. Re 750k Mach 0.00 (3)
BIGFOIL.COM POLAR EXPORT
NACA43013.5
NACA43013.5 |  |  |  | Cl Max: | 1.7237 | at alpha= | 17 | deg
NF |  |  |  | L/D Max: | 88.949 | at alpha= | 8 | deg
Re: | 750000 |  |  | Cd Min: | 0.0080807 | at alpha= | 1.5 | deg
Mach: | 0 |  |  | Cl=0 at alpha= | -2.5905 | deg
|  |  |  | @ Cl=0.1, Cd= | 0.010456
|  |  |  | @ Cl=0.4, Cd= | 0.0087501
|  |  |  | @ Cl=0.6, Cd= | 0.0092284
alpha (deg) | Cl | Cd | Cm | Cl/Cd
-20 | -0.67502 | 0.22248 | 0.050895 | -3.034
-19.5 | -0.65656 | 0.2167 | 0.046781 | -3.0299
-19 | -0.63835 | 0.2108 | 0.042725 | -3.0282
-18.5 | -0.62074 | 0.20476 | 0.03876 | -3.0315
-18 | -0.60404 | 0.19857 | 0.034919 | -3.0419
-17.5 | -0.58837 | 0.19228 | 0.031202 | -3.0599
-17 | -0.57373 | 0.18594 | 0.027569 | -3.0856
-16.5 | -0.56 | 0.17955 | 0.02398 | -3.119
-16 | -0.54706 | 0.17307 | 0.020416 | -3.1609
-15.5 | -0.53469 | 0.16645 | 0.016881 | -3.2123
-15 | -0.52252 | 0.15967 | 0.013381 | -3.2725
-14.5 | -0.51005 | 0.1528 | 0.0099257 | -3.3381
-14 | -0.49677 | 0.14596 | 0.0065364 | -3.4035
-13.5 | -0.48238 | 0.13924 | 0.003239 | -3.4643
-13 | -0.46718 | 0.13263 | 1.8156e-05 | -3.5223
-12.5 | -0.45238 | 0.12597 | -0.0032397 | -3.5912
-12 | -0.43979 | 0.11898 | -0.0067064 | -3.6962
-11.5 | -0.43142 | 0.11148 | -0.010467 | -3.8699
-11 | -0.43147 | 0.10335 | -0.014561 | -4.175
-10.5 | -0.44988 | 0.093772 | -0.019146 | -4.7976
-10 | -0.49515 | 0.081287 | -0.024509 | -6.0914
-9.5 | -0.54436 | 0.068347 | -0.029771 | -7.9646
-9 | -0.5602 | 0.058578 | -0.033804 | -9.5633
-8.5 | -0.53953 | 0.051488 | -0.037355 | -10.4789
-8 | -0.49783 | 0.046009 | -0.040155 | -10.8201
-7.5 | -0.45098 | 0.039825 | -0.040937 | -11.3241
-7 | -0.41674 | 0.030851 | -0.03905 | -13.508
-6.5 | -0.38432 | 0.02332 | -0.035609 | -16.4802
-6 | -0.34139 | 0.017818 | -0.032429 | -19.1594
-5.5 | -0.29651 | 0.015318 | -0.029435 | -19.3569
-5 | -0.24802 | 0.013841 | -0.027173 | -17.9194
-4.5 | -0.19723 | 0.01284 | -0.025645 | -15.361
-4 | -0.14613 | 0.012119 | -0.024342 | -12.058
-3.5 | -0.094544 | 0.011557 | -0.02314 | -8.1808
-3 | -0.042739 | 0.01112 | -0.022014 | -3.8435
-2.5 | 0.0094514 | 0.010776 | -0.020996 | 0.8771
-2 | 0.06216 | 0.010549 | -0.020048 | 5.8924
-1.5 | 0.11531 | 0.010419 | -0.019165 | 11.0673
-1 | 0.16843 | 0.010378 | -0.018358 | 16.229
-0.5 | 0.22162 | 0.010409 | -0.017636 | 21.2921
0 | 0.27502 | 0.010414 | -0.016944 | 26.4075
0.5 | 0.32895 | 0.01054 | -0.016449 | 31.2086
1 | 0.37911 | 0.0097732 | -0.016099 | 38.7903
1.5 | 0.41367 | 0.0080807 | -0.011531 | 51.1923
2 | 0.46509 | 0.0083551 | -0.0093591 | 55.6657
2.5 | 0.52552 | 0.0087713 | -0.0095316 | 59.914
3 | 0.60014 | 0.0092293 | -0.013087 | 65.0255
3.5 | 0.68446 | 0.0096712 | -0.01899 | 70.773
4 | 0.76311 | 0.010049 | -0.02389 | 75.9356
4.5 | 0.83079 | 0.010389 | -0.026603 | 79.9683
5 | 0.88729 | 0.0107 | -0.027003 | 82.9226
5.5 | 0.93532 | 0.010996 | -0.025604 | 85.062
6 | 0.97865 | 0.011304 | -0.023216 | 86.5741
6.5 | 1.0206 | 0.011649 | -0.020589 | 87.6151
7 | 1.0629 | 0.012036 | -0.018151 | 88.3149
7.5 | 1.1061 | 0.012464 | -0.015992 | 88.7471
8 | 1.15 | 0.012928 | -0.014052 | 88.949
8.5 | 1.1944 | 0.01343 | -0.012255 | 88.9361
9 | 1.2391 | 0.013969 | -0.010585 | 88.7001
9.5 | 1.2835 | 0.014547 | -0.0090497 | 88.2311
10 | 1.3276 | 0.01517 | -0.0075616 | 87.515
10.5 | 1.3711 | 0.015845 | -0.0060296 | 86.5318
11 | 1.4136 | 0.01658 | -0.0043706 | 85.2557
11.5 | 1.4541 | 0.017382 | -0.0024849 | 83.6572
12 | 1.4918 | 0.01826 | -0.00026506 | 81.6994
12.5 | 1.5263 | 0.019234 | 0.0023027 | 79.3532
13 | 1.558 | 0.020324 | 0.004979 | 76.6599
13.5 | 1.5883 | 0.021551 | 0.0074628 | 73.6968
14 | 1.6168 | 0.022949 | 0.0097255 | 70.4515
14.5 | 1.6427 | 0.024583 | 0.011854 | 66.8249
15 | 1.6658 | 0.026562 | 0.013785 | 62.7122
15.5 | 1.6859 | 0.029023 | 0.015272 | 58.0878
16 | 1.703 | 0.032054 | 0.01619 | 53.1288
16.5 | 1.7162 | 0.035671 | 0.016711 | 48.1113
17 | 1.7237 | 0.039977 | 0.016949 | 43.1166
17.5 | 1.7236 | 0.045237 | 0.016787 | 38.1014
18 | 1.7128 | 0.052165 | 0.015698 | 32.8341
18.5 | 1.6875 | 0.061807 | 0.012974 | 27.3032
19 | 1.6472 | 0.074187 | 0.0083443 | 22.2038
19.5 | 1.5963 | 0.088418 | 0.0019715 | 18.0544
20 | 1.5418 | 0.10343 | -0.0052923 | 14.9076

## 40. Re 750k Mach 0.10 (1)
BIGFOIL.COM POLAR EXPORT
NACA43013.5
NACA43013.5 |  |  |  | Cl Max: | 1.7288 | at alpha= | 16.5 | deg
XFOIL ncrit=9 |  |  |  | L/D Max: | 88.2172 | at alpha= | 9.5 | deg
Re: | 750000 |  |  | Cd Min: | 0.00846 | at alpha= | 1.5 | deg
Mach: | 0.1 |  |  | Cl=0 at alpha= | -2.5971 | deg
|  |  |  | @ Cl=0.1, Cd= | 0.010537
|  |  |  | @ Cl=0.4, Cd= | 0.0095189
|  |  |  | @ Cl=0.6, Cd= | 0.0094749
alpha (deg) | Cl | Cd | Cm | Cl/Cd
-20 | -0.666 | 0.23212 | 0.047 | -2.8692
-19.5 | -0.6482 | 0.2256 | 0.044 | -2.8732
-19 | -0.63 | 0.22015 | 0.041 | -2.8617
-18.5 | -0.6121 | 0.21445 | 0.0376 | -2.8543
-18 | -0.5948 | 0.20835 | 0.0341 | -2.8548
-17.5 | -0.5782 | 0.20135 | 0.0301 | -2.8716
-17 | -0.5706 | 0.19233 | 0.0232 | -2.9668
-16.5 | -0.5498 | 0.18636 | 0.0223 | -2.9502
-16 | -0.533 | 0.18059 | 0.0197 | -2.9514
-15.5 | -0.5174 | 0.17442 | 0.0168 | -2.9664
-15 | -0.5031 | 0.16767 | 0.0137 | -3.0005
-14.5 | -0.5028 | 0.15741 | 0.0067 | -3.1942
-14 | -0.4895 | 0.15 | 0.0047 | -3.2633
-13.5 | -0.4736 | 0.14422 | 0.0033 | -3.2839
-13 | -0.4607 | 0.13804 | 0.001 | -3.3374
-12.5 | -0.4503 | 0.13102 | -0.0018 | -3.4369
-12 | -0.461 | 0.11775 | -0.0108 | -3.9151
-11.5 | -0.457 | 0.10952 | -0.0134 | -4.1728
-11 | -0.4452 | 0.1036 | -0.0148 | -4.2973
-10.5 | -0.4381 | 0.09659 | -0.0178 | -4.5357
-10 | -0.4363 | 0.0883 | -0.0224 | -4.9411
-9.5 | -0.4492 | 0.0759 | -0.0334 | -5.9183
-9 | -0.4917 | 0.06605 | -0.0374 | -7.4444
-8.5 | -0.5487 | 0.05381 | -0.0317 | -10.197
-8 | -0.5046 | 0.04815 | -0.0358 | -10.4798
-7.5 | -0.453 | 0.04295 | -0.0397 | -10.5471
-7 | -0.4283 | 0.02891 | -0.0369 | -14.8149
-6.5 | -0.3982 | 0.01783 | -0.0324 | -22.3331
-6 | -0.3491 | 0.01724 | -0.0306 | -20.2494
-5.5 | -0.2993 | 0.01547 | -0.0289 | -19.3471
-5 | -0.249 | 0.01346 | -0.0272 | -18.4993
-4.5 | -0.1971 | 0.01288 | -0.0259 | -15.3028
-4 | -0.145 | 0.01225 | -0.0247 | -11.8367
-3.5 | -0.0938 | 0.01155 | -0.0234 | -8.1212
-3 | -0.0415 | 0.01123 | -0.0224 | -3.6955
-2.5 | 0.01 | 0.01081 | -0.0212 | 0.92507
-2 | 0.0634 | 0.01069 | -0.0204 | 5.9308
-1.5 | 0.1159 | 0.01047 | -0.0195 | 11.0697
-1 | 0.1696 | 0.01048 | -0.0189 | 16.1832
-0.5 | 0.2232 | 0.01048 | -0.0183 | 21.2977
0.5 | 0.331 | 0.01066 | -0.0172 | 31.0507
1 | 0.3845 | 0.01049 | -0.0166 | 36.654
1.5 | 0.4169 | 0.00846 | -0.0122 | 49.279
2.5 | 0.5235 | 0.00898 | -0.0096 | 58.2962
3 | 0.5989 | 0.00947 | -0.0135 | 63.2418
3.5 | 0.6866 | 0.00986 | -0.0202 | 69.6349
4 | 0.7563 | 0.0103 | -0.0233 | 73.4272
4.5 | 0.8299 | 0.01054 | -0.0272 | 78.7381
5 | 0.8923 | 0.01091 | -0.0288 | 81.7874
5.5 | 0.9348 | 0.01129 | -0.0263 | 82.7989
6 | 0.9788 | 0.01154 | -0.0239 | 84.818
6.5 | 1.0221 | 0.01188 | -0.0215 | 86.0354
7 | 1.0629 | 0.01246 | -0.0187 | 85.305
7.5 | 1.1089 | 0.01274 | -0.0168 | 87.0408
8 | 1.1542 | 0.01312 | -0.0148 | 87.9726
8.5 | 1.1981 | 0.01368 | -0.0127 | 87.5804
9 | 1.244 | 0.0142 | -0.0111 | 87.6056
9.5 | 1.2915 | 0.01464 | -0.0097 | 88.2172
10 | 1.3368 | 0.01522 | -0.0082 | 87.8318
10.5 | 1.3798 | 0.01597 | -0.0063 | 86.3995
11 | 1.4252 | 0.0165 | -0.0049 | 86.3758
11.5 | 1.4663 | 0.01719 | -0.0029 | 85.2996
12 | 1.5002 | 0.01811 | 0.0002 | 82.8382
12.5 | 1.5387 | 0.01881 | 0.0024 | 81.8022
13 | 1.5708 | 0.0199 | 0.0052 | 78.9347
13.5 | 1.6042 | 0.02102 | 0.0074 | 76.3178
14 | 1.6351 | 0.02235 | 0.0096 | 73.1588
14.5 | 1.6615 | 0.02409 | 0.0117 | 68.9705
15 | 1.6864 | 0.02608 | 0.0135 | 64.6626
15.5 | 1.7052 | 0.02874 | 0.0151 | 59.3319
16 | 1.7204 | 0.03194 | 0.0161 | 53.8635
16.5 | 1.7288 | 0.03606 | 0.0166 | 47.9423
17 | 1.7271 | 0.04157 | 0.0162 | 41.5468
17.5 | 1.7187 | 0.04816 | 0.015 | 35.6873
18 | 1.691 | 0.05756 | 0.0123 | 29.378
18.5 | 1.6556 | 0.06845 | 0.0086 | 24.187
19 | 1.6013 | 0.0824 | 0.0032 | 19.4333
19.5 | 1.5292 | 0.09943 | -0.0039 | 15.3797
20 | 1.4766 | 0.11411 | -0.0105 | 12.9401

## 41. Re 750k Mach 0.10 (2)
BIGFOIL.COM POLAR EXPORT
NACA43013.5
NACA43013.5 |  |  |  | Cl Max: | 0.682 | at alpha= | 20 | deg
JavaFoil+Calcfoil stall+Eppler ext transition |  |  |  | L/D Max: | 23.902 | at alpha= | 5 | deg
Re: | 750000 |  |  | Cd Min: | 0.00867 | at alpha= | 2 | deg
Mach: | 0.1 |  |  | Cl=0 at alpha= | -2.3667 | deg
|  |  |  | @ Cl=0.1, Cd= | 0.010053
|  |  |  | @ Cl=0.4, Cd= | 0.019465
|  |  |  | @ Cl=0.6, Cd= | 0.1119
alpha (deg) | Cl | Cd | Cm | Cl/Cd
-20 | -0.533 | 0.21313 | -0.003 | -2.501
-19.5 | -0.513 | 0.20126 | -0.003 | -2.551
-19 | -0.494 | 0.19201 | -0.003 | -2.573
-18.5 | -0.475 | 0.18049 | -0.003 | -2.632
-18 | -0.457 | 0.17038 | -0.003 | -2.68
-17.5 | -0.438 | 0.16169 | -0.003 | -2.711
-17 | -0.421 | 0.15345 | -0.003 | -2.74
-16.5 | -0.403 | 0.14638 | -0.003 | -2.754
-16 | -0.386 | 0.13722 | -0.003 | -2.812
-15.5 | -0.369 | 0.13041 | -0.004 | -2.83
-15 | -0.352 | 0.12335 | -0.004 | -2.858
-14.5 | -0.336 | 0.11635 | -0.004 | -2.89
-14 | -0.32 | 0.109 | -0.004 | -2.938
-13.5 | -0.304 | 0.10332 | -0.004 | -2.947
-13 | -0.289 | 0.09753 | -0.004 | -2.964
-12.5 | -0.274 | 0.09167 | -0.004 | -2.987
-12 | -0.259 | 0.08627 | -0.004 | -3
-11.5 | -0.244 | 0.08158 | -0.005 | -2.99
-11 | -0.229 | 0.07659 | -0.005 | -2.994
-10.5 | -0.215 | 0.07189 | -0.005 | -2.991
-10 | -0.201 | 0.06775 | -0.005 | -2.963
-9.5 | -0.187 | 0.06388 | -0.005 | -2.924
-9 | -0.173 | 0.0599 | -0.005 | -2.887
-8.5 | -0.159 | 0.05645 | -0.006 | -2.82
-8 | -0.146 | 0.05314 | -0.006 | -2.741
-7.5 | -0.132 | 0.0501 | -0.006 | -2.64
-7 | -0.119 | 0.04722 | -0.006 | -2.52
-6.5 | -0.106 | 0.04457 | -0.007 | -2.375
-6 | -0.093 | 0.04213 | -0.007 | -2.203
-5.5 | -0.08 | 0.03989 | -0.007 | -2.001
-5 | -0.067 | 0.03786 | -0.007 | -1.77
-4.5 | -0.054 | 0.03592 | -0.008 | -1.509
-4 | -0.042 | 0.03409 | -0.008 | -1.218
-3.5 | -0.029 | 0.03186 | -0.009 | -0.908
-3 | -0.02 | 0.00917 | -0.016 | -2.168
-2.5 | -0.004 | 0.00889 | -0.016 | -0.484
-2 | 0.011 | 0.00892 | -0.016 | 1.257
-1.5 | 0.027 | 0.00911 | -0.017 | 2.93
-1 | 0.042 | 0.00996 | -0.017 | 4.231
-0.5 | 0.058 | 0.00999 | -0.017 | 5.765
0 | 0.073 | 0.01001 | -0.018 | 7.296
0.5 | 0.088 | 0.01006 | -0.018 | 8.788
1 | 0.104 | 0.01005 | -0.018 | 10.336
1.5 | 0.119 | 0.01006 | -0.019 | 11.859
2 | 0.135 | 0.00867 | -0.019 | 15.543
2.5 | 0.15 | 0.00873 | -0.02 | 17.217
3 | 0.166 | 0.00885 | -0.02 | 18.736
3.5 | 0.182 | 0.00903 | -0.02 | 20.101
4 | 0.197 | 0.00916 | -0.021 | 21.529
4.5 | 0.213 | 0.00942 | -0.021 | 22.627
5 | 0.229 | 0.00958 | -0.022 | 23.902
5.5 | 0.245 | 0.01386 | -0.022 | 17.645
6 | 0.26 | 0.01372 | -0.022 | 18.977
6.5 | 0.276 | 0.01357 | -0.023 | 20.359
7 | 0.292 | 0.01469 | -0.023 | 19.9
7.5 | 0.308 | 0.01522 | -0.023 | 20.26
8 | 0.324 | 0.01576 | -0.024 | 20.582
8.5 | 0.34 | 0.01637 | -0.024 | 20.793
9 | 0.356 | 0.01703 | -0.024 | 20.927
9.5 | 0.372 | 0.0178 | -0.025 | 20.922
10 | 0.388 | 0.01867 | -0.025 | 20.787
10.5 | 0.404 | 0.01973 | -0.025 | 20.453
11 | 0.419 | 0.02098 | -0.026 | 19.968
11.5 | 0.434 | 0.02258 | -0.026 | 19.206
12 | 0.448 | 0.02461 | -0.026 | 18.201
12.5 | 0.462 | 0.02719 | -0.026 | 16.98
13 | 0.475 | 0.03047 | -0.026 | 15.59
13.5 | 0.488 | 0.03456 | -0.026 | 14.121
14 | 0.501 | 0.0396 | -0.026 | 12.64
14.5 | 0.513 | 0.04546 | -0.026 | 11.288
15 | 0.526 | 0.05251 | -0.026 | 10.01
15.5 | 0.538 | 0.06063 | -0.026 | 8.877
16 | 0.55 | 0.07084 | -0.025 | 7.77
16.5 | 0.559 | 0.08885 | -0.025 | 6.296
17 | 0.574 | 0.09898 | -0.024 | 5.804
17.5 | 0.591 | 0.10763 | -0.024 | 5.49
18 | 0.608 | 0.1157 | -0.024 | 5.257
18.5 | 0.626 | 0.1239 | -0.024 | 5.053
19 | 0.644 | 0.13206 | -0.025 | 4.88
19.5 | 0.663 | 0.14065 | -0.025 | 4.715
20 | 0.682 | 0.14908 | -0.025 | 4.578

## 42. Re 750k Mach 0.25 (1)
BIGFOIL.COM POLAR EXPORT
NACA43013.5
NACA43013.5 |  |  |  | Cl Max: | 1.6823 | at alpha= | 15.5 | deg
XFOIL ncrit=9 |  |  |  | L/D Max: | 85.4266 | at alpha= | 7.5 | deg
Re: | 750000 |  |  | Cd Min: | 0.00875 | at alpha= | 1.5 | deg
Mach: | 0.25 |  |  | Cl=0 at alpha= | -2.6176 | deg
|  |  |  | @ Cl=0.1, Cd= | 0.010829
|  |  |  | @ Cl=0.4, Cd= | 0.010749
|  |  |  | @ Cl=0.6, Cd= | 0.009593
alpha (deg) | Cl | Cd | Cm | Cl/Cd
-20 | -0.6733 | 0.23654 | 0.049 | -2.8465
-19.5 | -0.6547 | 0.22974 | 0.0456 | -2.8497
-19 | -0.6356 | 0.22401 | 0.0425 | -2.8374
-18.5 | -0.6167 | 0.21806 | 0.0389 | -2.8281
-18 | -0.5982 | 0.21174 | 0.0352 | -2.8252
-17.5 | -0.5807 | 0.20443 | 0.031 | -2.8406
-17 | -0.5689 | 0.19614 | 0.0248 | -2.9005
-16.5 | -0.5489 | 0.18967 | 0.0231 | -2.894
-16 | -0.5309 | 0.18371 | 0.0204 | -2.8899
-15.5 | -0.5141 | 0.17738 | 0.0174 | -2.8983
-15 | -0.4986 | 0.17047 | 0.0141 | -2.9249
-14.5 | -0.494 | 0.16096 | 0.0075 | -3.0691
-14 | -0.4795 | 0.15352 | 0.0053 | -3.1234
-13.5 | -0.4628 | 0.14751 | 0.0037 | -3.1374
-13 | -0.4488 | 0.14121 | 0.0014 | -3.1782
-12.5 | -0.4374 | 0.13414 | -0.0015 | -3.2608
-12 | -0.4436 | 0.12221 | -0.0098 | -3.6298
-11.5 | -0.435 | 0.1146 | -0.0117 | -3.7958
-11 | -0.4217 | 0.10859 | -0.013 | -3.8834
-10.5 | -0.4128 | 0.10171 | -0.0157 | -4.0586
-10 | -0.4078 | 0.09393 | -0.0195 | -4.3415
-8.5 | -0.5152 | 0.06049 | -0.0342 | -8.5171
-8 | -0.4835 | 0.0535 | -0.0386 | -9.0374
-7.5 | -0.4386 | 0.04719 | -0.0433 | -9.2943
-6 | -0.3474 | 0.02408 | -0.035 | -14.4269
-5.5 | -0.3028 | 0.02067 | -0.0322 | -14.6493
-5 | -0.2545 | 0.01594 | -0.0295 | -15.9661
-4.5 | -0.2023 | 0.01379 | -0.0277 | -14.6701
-4 | -0.1482 | 0.01305 | -0.0263 | -11.3563
-3.5 | -0.095 | 0.01211 | -0.0248 | -7.8448
-3 | -0.0413 | 0.01166 | -0.0236 | -3.542
-2.5 | 0.0127 | 0.01132 | -0.0223 | 1.1219
-2 | 0.0661 | 0.01098 | -0.0211 | 6.02
-1.5 | 0.1199 | 0.01074 | -0.02 | 11.1639
-1 | 0.1751 | 0.01077 | -0.0192 | 16.2581
-0.5 | 0.2297 | 0.01074 | -0.0184 | 21.3873
0 | 0.2852 | 0.01079 | -0.0177 | 26.4319
0.5 | 0.341 | 0.01089 | -0.0171 | 31.3131
1 | 0.3973 | 0.01092 | -0.0165 | 36.3828
1.5 | 0.4316 | 0.00875 | -0.0123 | 49.3257
2 | 0.4812 | 0.00883 | -0.0095 | 54.496
2.5 | 0.5404 | 0.00927 | -0.0091 | 58.2956
3 | 0.6142 | 0.00967 | -0.012 | 63.516
3.5 | 0.7051 | 0.01026 | -0.0189 | 68.7232
4 | 0.7787 | 0.01057 | -0.022 | 73.6708
4.5 | 0.8548 | 0.01094 | -0.0258 | 78.1353
5 | 0.9199 | 0.01141 | -0.0274 | 80.6223
5.5 | 0.9645 | 0.01168 | -0.0246 | 82.5771
6 | 1.0083 | 0.01203 | -0.0216 | 83.8155
6.5 | 1.0493 | 0.01263 | -0.0182 | 83.08
7 | 1.0952 | 0.01296 | -0.0155 | 84.5062
7.5 | 1.1413 | 0.01336 | -0.0129 | 85.4266
8 | 1.1849 | 0.01398 | -0.01 | 84.7568
8.5 | 1.2318 | 0.01454 | -0.0078 | 84.718
9 | 1.2803 | 0.01505 | -0.0057 | 85.0698
9.5 | 1.3261 | 0.01573 | -0.0034 | 84.3039
10 | 1.37 | 0.01654 | -0.0009 | 82.8295
10.5 | 1.4145 | 0.01719 | 0.0016 | 82.2862
11 | 1.452 | 0.01804 | 0.005 | 80.4878
11.5 | 1.4868 | 0.01918 | 0.0085 | 77.5182
12 | 1.5252 | 0.02019 | 0.0112 | 75.5423
12.5 | 1.5567 | 0.02165 | 0.0142 | 71.903
13 | 1.5877 | 0.02333 | 0.0169 | 68.054
13.5 | 1.6183 | 0.02517 | 0.019 | 64.2948
14 | 1.64 | 0.02784 | 0.021 | 58.908
14.5 | 1.6632 | 0.0307 | 0.0223 | 54.1759
15 | 1.6737 | 0.03493 | 0.023 | 47.9158
15.5 | 1.6823 | 0.03969 | 0.0229 | 42.386
16 | 1.6739 | 0.04653 | 0.0217 | 35.9746
16.5 | 1.6594 | 0.05442 | 0.0196 | 30.4925
17 | 1.6184 | 0.06581 | 0.0156 | 24.592
17.5 | 1.5795 | 0.07733 | 0.0113 | 20.4254
18 | 1.5197 | 0.09195 | 0.005 | 16.5275
18.5 | 1.4627 | 0.10668 | -0.0017 | 13.7111
19 | 1.4129 | 0.12098 | -0.0088 | 11.6788
19.5 | 1.3712 | 0.13449 | -0.016 | 10.1956
20 | 1.3382 | 0.1472 | -0.0234 | 9.091

## 43. Re 750k Mach 0.25 (2)
BIGFOIL.COM POLAR EXPORT
NACA43013.5
NACA43013.5 |  |  |  | Cl Max: | 0.137 | at alpha= | 20 | deg
JavaFoil+Calcfoil stall+Eppler ext transition |  |  |  | L/D Max: | 5.352 | at alpha= | 4.5 | deg
Re: | 750000 |  |  | Cd Min: | 0.00877 | at alpha= | 2 | deg
Mach: | 0.25 |  |  | Cl=0 at alpha= | -2.375 | deg
|  |  |  | @ Cl=0.1, Cd= | 0.027993
|  |  |  | @ Cl=0.4, Cd= | 0.17998
|  |  |  | @ Cl=0.6, Cd= | 0.17998
alpha (deg) | Cl | Cd | Cm | Cl/Cd
-20 | -0.104 | 0.21921 | -0.003 | -0.477
-19.5 | -0.102 | 0.21346 | -0.003 | -0.476
-19 | -0.099 | 0.21197 | -0.003 | -0.466
-18.5 | -0.096 | 0.20768 | -0.003 | -0.462
-18 | -0.093 | 0.19766 | -0.003 | -0.47
-17.5 | -0.09 | 0.19241 | -0.003 | -0.468
-17 | -0.087 | 0.18097 | -0.003 | -0.482
-16.5 | -0.084 | 0.17302 | -0.003 | -0.487
-16 | -0.081 | 0.16535 | -0.003 | -0.492
-15.5 | -0.078 | 0.15372 | -0.003 | -0.51
-15 | -0.075 | 0.14271 | -0.004 | -0.529
-14.5 | -0.073 | 0.13555 | -0.004 | -0.535
-14 | -0.07 | 0.12545 | -0.004 | -0.555
-13.5 | -0.067 | 0.1169 | -0.004 | -0.57
-13 | -0.064 | 0.10791 | -0.004 | -0.591
-12.5 | -0.061 | 0.10112 | -0.004 | -0.601
-12 | -0.058 | 0.09429 | -0.004 | -0.613
-11.5 | -0.055 | 0.08764 | -0.005 | -0.626
-11 | -0.052 | 0.08133 | -0.005 | -0.638
-10.5 | -0.049 | 0.0762 | -0.005 | -0.642
-10 | -0.046 | 0.07102 | -0.005 | -0.647
-9.5 | -0.043 | 0.06637 | -0.005 | -0.648
-9 | -0.04 | 0.06209 | -0.005 | -0.644
-8.5 | -0.037 | 0.0582 | -0.006 | -0.636
-8 | -0.034 | 0.05464 | -0.006 | -0.623
-7.5 | -0.031 | 0.05132 | -0.006 | -0.605
-7 | -0.028 | 0.04816 | -0.006 | -0.582
-6.5 | -0.025 | 0.04543 | -0.007 | -0.551
-6 | -0.022 | 0.04288 | -0.007 | -0.514
-5.5 | -0.019 | 0.04051 | -0.007 | -0.469
-5 | -0.016 | 0.03838 | -0.007 | -0.417
-4.5 | -0.013 | 0.03648 | -0.008 | -0.356
-4 | -0.01 | 0.0346 | -0.008 | -0.288
-3.5 | -0.007 | 0.03291 | -0.009 | -0.211
-3 | -0.005 | 0.0089 | -0.016 | -0.54
-2.5 | -0.001 | 0.00922 | -0.016 | -0.113
-2 | 0.003 | 0.00897 | -0.017 | 0.303
-1.5 | 0.006 | 0.00899 | -0.017 | 0.721
-1 | 0.01 | 0.00974 | -0.017 | 1.051
-0.5 | 0.014 | 0.01001 | -0.018 | 1.398
0 | 0.018 | 0.01003 | -0.018 | 1.769
0.5 | 0.022 | 0.01006 | -0.019 | 2.139
1 | 0.025 | 0.01009 | -0.019 | 2.505
1.5 | 0.029 | 0.01011 | -0.019 | 2.87
2 | 0.033 | 0.00877 | -0.02 | 3.736
2.5 | 0.037 | 0.00886 | -0.02 | 4.122
3 | 0.04 | 0.00895 | -0.021 | 4.499
3.5 | 0.044 | 0.00913 | -0.021 | 4.818
4 | 0.048 | 0.0093 | -0.021 | 5.133
4.5 | 0.051 | 0.00962 | -0.022 | 5.352
5 | 0.055 | 0.01386 | -0.022 | 3.976
5.5 | 0.059 | 0.01372 | -0.022 | 4.281
6 | 0.062 | 0.01423 | -0.023 | 4.385
6.5 | 0.066 | 0.01472 | -0.023 | 4.484
7 | 0.07 | 0.01524 | -0.024 | 4.565
7.5 | 0.073 | 0.01585 | -0.024 | 4.614
8 | 0.077 | 0.01649 | -0.024 | 4.647
8.5 | 0.08 | 0.01722 | -0.025 | 4.65
9 | 0.083 | 0.01805 | -0.025 | 4.622
9.5 | 0.087 | 0.01901 | -0.025 | 4.56
10 | 0.09 | 0.02018 | -0.026 | 4.449
10.5 | 0.093 | 0.02162 | -0.026 | 4.29
11 | 0.096 | 0.02351 | -0.026 | 4.063
11.5 | 0.098 | 0.02586 | -0.026 | 3.795
12 | 0.101 | 0.02906 | -0.026 | 3.46
12.5 | 0.103 | 0.03308 | -0.026 | 3.106
13 | 0.105 | 0.03798 | -0.026 | 2.761
13.5 | 0.107 | 0.04391 | -0.026 | 2.434
14 | 0.109 | 0.05081 | -0.026 | 2.142
14.5 | 0.111 | 0.05871 | -0.025 | 1.887
15 | 0.113 | 0.06809 | -0.025 | 1.655
15.5 | 0.114 | 0.08019 | -0.025 | 1.427
16 | 0.116 | 0.09879 | -0.024 | 1.172
16.5 | 0.118 | 0.10871 | -0.024 | 1.088
17 | 0.121 | 0.11788 | -0.024 | 1.025
17.5 | 0.123 | 0.12717 | -0.024 | 0.971
18 | 0.126 | 0.13681 | -0.024 | 0.921
18.5 | 0.129 | 0.14679 | -0.024 | 0.877
19 | 0.131 | 0.15725 | -0.024 | 0.835
19.5 | 0.134 | 0.16821 | -0.024 | 0.797
20 | 0.137 | 0.17998 | -0.024 | 0.759

## 44. Re 750k Mach 0.50 (1)
BIGFOIL.COM POLAR EXPORT
NACA43013.5
NACA43013.5 |  |  |  | Cl Max: | 1.4074 | at alpha= | 11 | deg
XFOIL ncrit=9 |  |  |  | L/D Max: | 74.2698 | at alpha= | 5.5 | deg
Re: | 750000 |  |  | Cd Min: | 0.00991 | at alpha= | 2 | deg
Mach: | 0.5 |  |  | Cl=0 at alpha= | -2.6732 | deg
|  |  |  | @ Cl=0.1, Cd= | 0.012533
|  |  |  | @ Cl=0.4, Cd= | 0.011843
|  |  |  | @ Cl=0.6, Cd= | 0.010353
alpha (deg) | Cl | Cd | Cm | Cl/Cd
-19.5 | -0.6948 | 0.25066 | 0.054 | -2.7719
-19 | -0.6715 | 0.24346 | 0.0496 | -2.7582
-18.5 | -0.6481 | 0.23598 | 0.0451 | -2.7464
-18 | -0.625 | 0.22815 | 0.0405 | -2.7394
-17.5 | -0.6032 | 0.2196 | 0.0347 | -2.7468
-17 | -0.5821 | 0.21151 | 0.0299 | -2.7521
-16.5 | -0.5586 | 0.20445 | 0.0271 | -2.7322
-16 | -0.5362 | 0.19745 | 0.0234 | -2.7156
-15.5 | -0.5145 | 0.18996 | 0.0195 | -2.7085
-15 | -0.4954 | 0.18142 | 0.0141 | -2.7307
-14.5 | -0.4792 | 0.17321 | 0.0091 | -2.7666
-14 | -0.4562 | 0.1662 | 0.0075 | -2.7449
-13.5 | -0.4363 | 0.15926 | 0.0045 | -2.7395
-13 | -0.4179 | 0.152 | 0.0013 | -2.7493
-12.5 | -0.4077 | 0.14319 | -0.0047 | -2.8473
-12 | -0.3934 | 0.1351 | -0.0078 | -2.9119
-11.5 | -0.3747 | 0.12844 | -0.0091 | -2.9173
-11 | -0.3596 | 0.12149 | -0.0117 | -2.9599
-10.5 | -0.347 | 0.11403 | -0.0148 | -3.0431
-10 | -0.3466 | 0.1039 | -0.0225 | -3.3359
-9.5 | -0.3342 | 0.09671 | -0.0238 | -3.4557
-9 | -0.3221 | 0.09013 | -0.0256 | -3.5737
-8.5 | -0.3151 | 0.08268 | -0.029 | -3.8111
-8 | -0.3152 | 0.07412 | -0.0341 | -4.2526
-7.5 | -0.3299 | 0.05917 | -0.0545 | -5.5755
-7 | -0.3299 | 0.05124 | -0.0567 | -6.4383
-6.5 | -0.3225 | 0.04566 | -0.0538 | -7.0631
-6 | -0.3063 | 0.04053 | -0.0507 | -7.5574
-5.5 | -0.2794 | 0.03561 | -0.0461 | -7.8461
-5 | -0.2502 | 0.02937 | -0.0425 | -8.5189
-4.5 | -0.2082 | 0.02484 | -0.0383 | -8.3816
-4 | -0.1582 | 0.01984 | -0.0341 | -7.9738
-3.5 | -0.1014 | 0.01726 | -0.0314 | -5.8749
-3 | -0.0398 | 0.01489 | -0.0292 | -2.6729
-2.5 | 0.0211 | 0.01342 | -0.0271 | 1.5723
-2 | 0.0808 | 0.01267 | -0.0248 | 6.3773
-1.5 | 0.1396 | 0.01225 | -0.0226 | 11.3959
-1 | 0.199 | 0.01195 | -0.0206 | 16.6527
-0.5 | 0.2611 | 0.01189 | -0.019 | 21.9596
0 | 0.3235 | 0.0118 | -0.0176 | 27.4153
0.5 | 0.3864 | 0.01183 | -0.0162 | 32.6627
1 | 0.4504 | 0.01189 | -0.015 | 37.8806
1.5 | 0.5065 | 0.01114 | -0.013 | 45.4668
2 | 0.5477 | 0.00991 | -0.0072 | 55.2674
2.5 | 0.6055 | 0.0104 | -0.004 | 58.2212
3 | 0.6837 | 0.01091 | -0.005 | 62.6673
3.5 | 0.7829 | 0.01172 | -0.0105 | 66.8003
4 | 0.8743 | 0.01241 | -0.0144 | 70.4512
4.5 | 0.9638 | 0.01303 | -0.0178 | 73.9678
5 | 1.0261 | 0.01385 | -0.0161 | 74.0866
5.5 | 1.068 | 0.01438 | -0.0101 | 74.2698
6 | 1.1093 | 0.01498 | -0.004 | 74.0521
6.5 | 1.1477 | 0.01583 | 0.0025 | 72.5016
7 | 1.1894 | 0.0168 | 0.0084 | 70.7976
7.5 | 1.2296 | 0.01778 | 0.0143 | 69.1564
8 | 1.2699 | 0.01907 | 0.0197 | 66.5915
8.5 | 1.3054 | 0.02095 | 0.0247 | 62.3103
9 | 1.3416 | 0.02305 | 0.0288 | 58.2039
9.5 | 1.3727 | 0.02571 | 0.0324 | 53.3917
10 | 1.3933 | 0.02941 | 0.0351 | 47.375
10.5 | 1.4045 | 0.03441 | 0.0363 | 40.8166
11 | 1.4074 | 0.04054 | 0.036 | 34.7163
11.5 | 1.4053 | 0.0475 | 0.0346 | 29.5853
12 | 1.3654 | 0.05826 | 0.0304 | 23.4363
12.5 | 1.3041 | 0.07184 | 0.0237 | 18.1528
13 | 1.2684 | 0.08312 | 0.0185 | 15.2599
13.5 | 1.0877 | 0.11258 | 0.0001 | 9.6616
14 | 1.1164 | 0.11687 | -0.0006 | 9.5525
15.5 | 1.0277 | 0.1562 | -0.0236 | 6.5794
16 | 1.0066 | 0.16983 | -0.0321 | 5.9271

## 45. Re 750k Mach 0.50 (2)
BIGFOIL.COM POLAR EXPORT
NACA43013.5
NACA43013.5 |  |  |  | Cl Max: | 1.293 | at alpha= | 20 | deg
JavaFoil+Calcfoil stall+Eppler ext transition |  |  |  | L/D Max: | 35.415 | at alpha= | 6.5 | deg
Re: | 750000 |  |  | Cd Min: | 0.00913 | at alpha= | -2 | deg
Mach: | 0.5 |  |  | Cl=0 at alpha= | -2.3824 | deg
|  |  |  | @ Cl=0.1, Cd= | 0.0098806
|  |  |  | @ Cl=0.4, Cd= | 0.013153
|  |  |  | @ Cl=0.6, Cd= | 0.016944
alpha (deg) | Cl | Cd | Cm | Cl/Cd
-20 | -1.009 | 0.21546 | -0.004 | -4.683
-19.5 | -0.981 | 0.20551 | -0.004 | -4.772
-19 | -0.953 | 0.2007 | -0.004 | -4.75
-18.5 | -0.925 | 0.19731 | -0.004 | -4.688
-18 | -0.898 | 0.19025 | -0.004 | -4.718
-17.5 | -0.87 | 0.18555 | -0.004 | -4.688
-17 | -0.842 | 0.17919 | -0.004 | -4.696
-16.5 | -0.814 | 0.1718 | -0.005 | -4.736
-16 | -0.785 | 0.16915 | -0.005 | -4.642
-15.5 | -0.757 | 0.16421 | -0.005 | -4.611
-15 | -0.729 | 0.15717 | -0.005 | -4.639
-14.5 | -0.7 | 0.15599 | -0.005 | -4.49
-14 | -0.672 | 0.15226 | -0.005 | -4.415
-13.5 | -0.643 | 0.14608 | -0.005 | -4.405
-13 | -0.615 | 0.14254 | -0.005 | -4.316
-12.5 | -0.586 | 0.13265 | -0.005 | -4.42
-12 | -0.558 | 0.12822 | -0.006 | -4.35
-11.5 | -0.529 | 0.12492 | -0.006 | -4.237
-11 | -0.5 | 0.08967 | -0.006 | -5.581
-10.5 | -0.472 | 0.07925 | -0.006 | -5.953
-10 | -0.443 | 0.08179 | -0.006 | -5.414
-9.5 | -0.414 | 0.09264 | -0.006 | -4.467
-9 | -0.385 | 0.07255 | -0.006 | -5.307
-8.5 | -0.356 | 0.07437 | -0.006 | -4.788
-8 | -0.327 | 0.07937 | -0.006 | -4.121
-7.5 | -0.298 | 0.06145 | -0.006 | -4.853
-7 | -0.269 | 0.05909 | -0.006 | -4.555
-6.5 | -0.24 | 0.0558 | -0.006 | -4.304
-6 | -0.211 | 0.04965 | -0.007 | -4.255
-5.5 | -0.183 | 0.04511 | -0.007 | -4.046
-5 | -0.154 | 0.04152 | -0.007 | -3.699
-4.5 | -0.125 | 0.03898 | -0.008 | -3.197
-4 | -0.096 | 0.0367 | -0.008 | -2.605
-3.5 | -0.067 | 0.03488 | -0.009 | -1.907
-3 | -0.037 | 0.03325 | -0.009 | -1.124
-2.5 | -0.008 | 0.03182 | -0.01 | -0.255
-2 | 0.026 | 0.00913 | -0.019 | 2.87
-1.5 | 0.062 | 0.01018 | -0.019 | 6.135
-1 | 0.099 | 0.00988 | -0.019 | 9.99
-0.5 | 0.135 | 0.0099 | -0.02 | 13.63
0 | 0.171 | 0.00993 | -0.02 | 17.227
0.5 | 0.207 | 0.01019 | -0.021 | 20.34
1 | 0.243 | 0.0103 | -0.021 | 23.639
1.5 | 0.28 | 0.01037 | -0.022 | 26.956
2 | 0.316 | 0.01047 | -0.022 | 30.16
2.5 | 0.351 | 0.01345 | -0.022 | 26.122
3 | 0.387 | 0.01309 | -0.023 | 29.57
3.5 | 0.422 | 0.01326 | -0.023 | 31.863
4 | 0.458 | 0.01412 | -0.024 | 32.428
4.5 | 0.493 | 0.0147 | -0.024 | 33.537
5 | 0.528 | 0.01526 | -0.025 | 34.584
5.5 | 0.562 | 0.01602 | -0.025 | 35.083
6 | 0.596 | 0.01683 | -0.025 | 35.388
6.5 | 0.628 | 0.01774 | -0.026 | 35.415
7 | 0.66 | 0.0189 | -0.026 | 34.913
7.5 | 0.69 | 0.02035 | -0.026 | 33.897
8 | 0.717 | 0.0223 | -0.026 | 32.17
8.5 | 0.742 | 0.02503 | -0.026 | 29.632
9 | 0.763 | 0.02897 | -0.026 | 26.325
9.5 | 0.78 | 0.03452 | -0.026 | 22.608
10 | 0.796 | 0.04185 | -0.025 | 19.022
10.5 | 0.812 | 0.05061 | -0.025 | 16.048
11 | 0.829 | 0.06057 | -0.024 | 13.69
11.5 | 0.848 | 0.0717 | -0.024 | 11.827
12 | 0.868 | 0.08578 | -0.023 | 10.121
12.5 | 0.884 | 0.13233 | -0.022 | 6.678
13 | 0.883 | 0.14649 | -0.016 | 6.025
13.5 | 0.914 | 0.1557 | -0.018 | 5.873
14 | 0.946 | 0.16973 | -0.019 | 5.572
14.5 | 0.975 | 0.17627 | -0.02 | 5.532
15 | 1.006 | 0.17851 | -0.02 | 5.634
15.5 | 1.035 | 0.1847 | -0.021 | 5.604
16 | 1.065 | 0.18956 | -0.022 | 5.616
16.5 | 1.094 | 0.19763 | -0.022 | 5.536
17 | 1.122 | 0.20384 | -0.023 | 5.504
17.5 | 1.151 | 0.20699 | -0.023 | 5.56
18 | 1.18 | 0.21223 | -0.024 | 5.562
18.5 | 1.208 | 0.22024 | -0.024 | 5.484
19 | 1.237 | 0.22449 | -0.025 | 5.51
19.5 | 1.264 | 0.22672 | -0.025 | 5.576
20 | 1.293 | 0.23175 | -0.026 | 5.581

## 46. Re 1M Mach 0.00 (1)
BIGFOIL.COM POLAR EXPORT
NACA43013.5
NACA43013.5 |  |  |  | Cl Max: | 1.7836 | at alpha= | 17 | deg
XFOIL ncrit=9 |  |  |  | L/D Max: | 99.7534 | at alpha= | 9 | deg
Re: | 1000000 |  |  | Cd Min: | 0.00796 | at alpha= | 2 | deg
Mach: | 0 |  |  | Cl=0 at alpha= | -2.5446 | deg
|  |  |  | @ Cl=0.1, Cd= | 0.00979
|  |  |  | @ Cl=0.4, Cd= | 0.0092715
|  |  |  | @ Cl=0.6, Cd= | 0.0085931
alpha (deg) | Cl | Cd | Cm | Cl/Cd
-20 | -0.665 | 0.23159 | 0.0485 | -2.8715
-19.5 | -0.647 | 0.22617 | 0.045 | -2.8607
-19 | -0.6294 | 0.22028 | 0.0414 | -2.8573
-18.5 | -0.6126 | 0.21315 | 0.0373 | -2.874
-18 | -0.6006 | 0.20458 | 0.0315 | -2.9358
-17.5 | -0.5841 | 0.19788 | 0.0289 | -2.9518
-17 | -0.5665 | 0.19233 | 0.0262 | -2.9455
-16.5 | -0.5498 | 0.18654 | 0.0233 | -2.9474
-16 | -0.534 | 0.1804 | 0.0202 | -2.9601
-15.5 | -0.5253 | 0.17107 | 0.0148 | -3.0707
-15 | -0.5192 | 0.16203 | 0.0104 | -3.2043
-14.5 | -0.5021 | 0.15638 | 0.0091 | -3.2108
-14 | -0.4879 | 0.15042 | 0.0068 | -3.2436
-13.5 | -0.4756 | 0.14397 | 0.0042 | -3.3035
-13 | -0.4652 | 0.13696 | 0.0013 | -3.3966
-12.5 | -0.475 | 0.12328 | -0.0069 | -3.853
-12 | -0.4681 | 0.11607 | -0.0086 | -4.0329
-11.5 | -0.4573 | 0.10984 | -0.0107 | -4.1633
-11 | -0.4498 | 0.10285 | -0.0137 | -4.3734
-10.5 | -0.4466 | 0.09479 | -0.0179 | -4.7115
-10 | -0.4505 | 0.08483 | -0.0243 | -5.3106
-8 | -0.5658 | 0.01805 | -0.0314 | -31.3463
-7.5 | -0.51 | 0.01558 | -0.0319 | -32.7343
-7 | -0.4581 | 0.01479 | -0.0308 | -30.9736
-6.5 | -0.4096 | 0.01381 | -0.0288 | -29.6597
-6 | -0.3593 | 0.01305 | -0.0272 | -27.5326
-5.5 | -0.3095 | 0.01202 | -0.0258 | -25.7488
-5 | -0.2574 | 0.01157 | -0.0247 | -22.2472
-4.5 | -0.2053 | 0.01115 | -0.0236 | -18.4126
-4 | -0.1544 | 0.01058 | -0.0224 | -14.5936
-3.5 | -0.101 | 0.0104 | -0.0217 | -9.7115
-3 | -0.049 | 0.01004 | -0.0207 | -4.8805
-2.5 | 0.0048 | 0.00993 | -0.0201 | 0.48338
-2 | 0.0582 | 0.00979 | -0.0195 | 5.9448
-1 | 0.1664 | 0.00979 | -0.0185 | 16.9969
-0.5 | 0.2207 | 0.00984 | -0.018 | 22.4289
0 | 0.2752 | 0.00995 | -0.0177 | 27.6583
0.5 | 0.3299 | 0.01004 | -0.0173 | 32.8586
1 | 0.3848 | 0.01007 | -0.0171 | 38.2125
1.5 | 0.4223 | 0.0081 | -0.0141 | 52.1358
2 | 0.4704 | 0.00796 | -0.0119 | 59.0955
2.5 | 0.5216 | 0.0082 | -0.0103 | 63.6098
3 | 0.5811 | 0.00848 | -0.0108 | 68.5259
3.5 | 0.6546 | 0.00892 | -0.0145 | 73.3857
4 | 0.7295 | 0.00919 | -0.0186 | 79.3798
4.5 | 0.7969 | 0.00956 | -0.0213 | 83.3577
5 | 0.868 | 0.00986 | -0.0248 | 88.0325
5.5 | 0.9379 | 0.01013 | -0.028 | 92.5864
6 | 0.9867 | 0.01049 | -0.0269 | 94.061
6.5 | 1.0298 | 0.01081 | -0.0245 | 95.2636
7 | 1.0743 | 0.01106 | -0.0224 | 97.1338
7.5 | 1.1182 | 0.0114 | -0.0202 | 98.0877
8 | 1.1605 | 0.01192 | -0.0178 | 97.3574
8.5 | 1.2073 | 0.01219 | -0.0162 | 99.0402
9 | 1.2539 | 0.01257 | -0.0147 | 99.7534
9.5 | 1.2984 | 0.01317 | -0.0131 | 98.5877
10 | 1.3461 | 0.01359 | -0.0119 | 99.0508
10.5 | 1.3935 | 0.01404 | -0.0109 | 99.2521
11 | 1.4371 | 0.01471 | -0.0093 | 97.6954
11.5 | 1.4819 | 0.01527 | -0.0079 | 97.0465
12 | 1.5258 | 0.01583 | -0.0065 | 96.3866
12.5 | 1.5602 | 0.01674 | -0.0037 | 93.2019
13 | 1.6005 | 0.01731 | -0.0018 | 92.461
13.5 | 1.6325 | 0.01834 | 0.001 | 89.0131
14 | 1.6672 | 0.01929 | 0.0031 | 86.4282
14.5 | 1.6951 | 0.02069 | 0.0057 | 81.9285
15 | 1.7238 | 0.02213 | 0.0078 | 77.8943
15.5 | 1.7439 | 0.02429 | 0.0102 | 71.795
16 | 1.7657 | 0.02649 | 0.0119 | 66.6553
16.5 | 1.7771 | 0.02976 | 0.0134 | 59.7144
17 | 1.7836 | 0.0338 | 0.0143 | 52.7692
17.5 | 1.7828 | 0.03892 | 0.0143 | 45.8068
18 | 1.766 | 0.04624 | 0.0132 | 38.192
18.5 | 1.7417 | 0.05505 | 0.011 | 31.6385
19 | 1.6939 | 0.0675 | 0.0068 | 25.0948
19.5 | 1.6371 | 0.08178 | 0.0015 | 20.0183
20 | 1.5611 | 0.09942 | -0.0057 | 15.7021

## 47. Re 1M Mach 0.00 (2)
BIGFOIL.COM POLAR EXPORT
NACA43013.5
NACA43013.5 |  |  |  | Cl Max: | 0.764 | at alpha= | 20 | deg
JavaFoil+Calcfoil stall+Eppler ext transition |  |  |  | L/D Max: | 29.964 | at alpha= | 5.5 | deg
Re: | 1000000 |  |  | Cd Min: | 0.00835 | at alpha= | 2 | deg
Mach: | 0 |  |  | Cl=0 at alpha= | -2.3611 | deg
|  |  |  | @ Cl=0.1, Cd= | 0.0096694
|  |  |  | @ Cl=0.4, Cd= | 0.015687
|  |  |  | @ Cl=0.6, Cd= | 0.043647
alpha (deg) | Cl | Cd | Cm | Cl/Cd
-20 | -0.592 | 0.19481 | -0.003 | -3.039
-19.5 | -0.571 | 0.18791 | -0.003 | -3.039
-19 | -0.55 | 0.17785 | -0.003 | -3.094
-18.5 | -0.53 | 0.16933 | -0.003 | -3.128
-18 | -0.51 | 0.15961 | -0.003 | -3.193
-17.5 | -0.49 | 0.1519 | -0.003 | -3.225
-17 | -0.471 | 0.14494 | -0.003 | -3.247
-16.5 | -0.451 | 0.13853 | -0.003 | -3.259
-16 | -0.433 | 0.13047 | -0.004 | -3.317
-15.5 | -0.414 | 0.12413 | -0.004 | -3.338
-15 | -0.396 | 0.11752 | -0.004 | -3.371
-14.5 | -0.378 | 0.11072 | -0.004 | -3.416
-14 | -0.361 | 0.10489 | -0.004 | -3.438
-13.5 | -0.343 | 0.0993 | -0.004 | -3.457
-13 | -0.326 | 0.0934 | -0.004 | -3.491
-12.5 | -0.309 | 0.08813 | -0.004 | -3.508
-12 | -0.292 | 0.08318 | -0.005 | -3.516
-11.5 | -0.276 | 0.07849 | -0.005 | -3.516
-11 | -0.26 | 0.0741 | -0.005 | -3.505
-10.5 | -0.244 | 0.0699 | -0.005 | -3.485
-10 | -0.228 | 0.06564 | -0.005 | -3.469
-9.5 | -0.212 | 0.06177 | -0.005 | -3.432
-9 | -0.196 | 0.05827 | -0.006 | -3.37
-8.5 | -0.181 | 0.05483 | -0.006 | -3.301
-8 | -0.166 | 0.05168 | -0.006 | -3.206
-7.5 | -0.151 | 0.04872 | -0.006 | -3.091
-7 | -0.136 | 0.04601 | -0.007 | -2.945
-6.5 | -0.121 | 0.0434 | -0.007 | -2.78
-6 | -0.106 | 0.04098 | -0.007 | -2.584
-5.5 | -0.091 | 0.03874 | -0.007 | -2.354
-5 | -0.077 | 0.03661 | -0.008 | -2.092
-4.5 | -0.062 | 0.03442 | -0.008 | -1.805
-4 | -0.058 | 0.00866 | -0.015 | -6.74
-3.5 | -0.041 | 0.00865 | -0.015 | -4.681
-3 | -0.023 | 0.009 | -0.015 | -2.52
-2.5 | -0.005 | 0.00872 | -0.016 | -0.563
-2 | 0.013 | 0.00875 | -0.016 | 1.463
-1.5 | 0.03 | 0.00888 | -0.017 | 3.431
-1 | 0.048 | 0.00919 | -0.017 | 5.235
-0.5 | 0.066 | 0.00964 | -0.017 | 6.819
0 | 0.083 | 0.00966 | -0.018 | 8.632
0.5 | 0.101 | 0.00967 | -0.018 | 10.445
1 | 0.119 | 0.00969 | -0.018 | 12.237
1.5 | 0.136 | 0.0097 | -0.019 | 14.048
2 | 0.154 | 0.00835 | -0.019 | 18.441
2.5 | 0.172 | 0.00839 | -0.02 | 20.445
3 | 0.189 | 0.0085 | -0.02 | 22.273
3.5 | 0.207 | 0.00866 | -0.02 | 23.927
4 | 0.225 | 0.00879 | -0.021 | 25.607
4.5 | 0.243 | 0.00895 | -0.021 | 27.171
5 | 0.261 | 0.00911 | -0.021 | 28.677
5.5 | 0.279 | 0.00932 | -0.022 | 29.964
6 | 0.297 | 0.01373 | -0.022 | 21.637
6.5 | 0.315 | 0.01362 | -0.023 | 23.142
7 | 0.333 | 0.01348 | -0.023 | 24.726
7.5 | 0.352 | 0.0143 | -0.023 | 24.583
8 | 0.37 | 0.01476 | -0.024 | 25.059
8.5 | 0.388 | 0.0153 | -0.024 | 25.373
9 | 0.406 | 0.01588 | -0.024 | 25.586
9.5 | 0.425 | 0.01652 | -0.025 | 25.703
10 | 0.443 | 0.01726 | -0.025 | 25.645
10.5 | 0.461 | 0.0181 | -0.025 | 25.449
11 | 0.478 | 0.01909 | -0.026 | 25.055
11.5 | 0.496 | 0.0203 | -0.026 | 24.413
12 | 0.512 | 0.02179 | -0.026 | 23.511
12.5 | 0.529 | 0.0237 | -0.026 | 22.305
13 | 0.544 | 0.0261 | -0.026 | 20.856
13.5 | 0.559 | 0.02922 | -0.026 | 19.144
14 | 0.574 | 0.03317 | -0.026 | 17.299
14.5 | 0.588 | 0.03809 | -0.026 | 15.429
15 | 0.601 | 0.04411 | -0.026 | 13.631
15.5 | 0.614 | 0.05157 | -0.026 | 11.915
16 | 0.627 | 0.06102 | -0.026 | 10.275
16.5 | 0.635 | 0.07768 | -0.025 | 8.18
17 | 0.649 | 0.09078 | -0.025 | 7.148
17.5 | 0.666 | 0.09914 | -0.025 | 6.722
18 | 0.685 | 0.1072 | -0.025 | 6.387
18.5 | 0.704 | 0.11509 | -0.025 | 6.114
19 | 0.723 | 0.12309 | -0.025 | 5.875
19.5 | 0.743 | 0.13111 | -0.025 | 5.668
20 | 0.764 | 0.13929 | -0.025 | 5.482

## 48. Re 1M Mach 0.00 (3)
BIGFOIL.COM POLAR EXPORT
NACA43013.5
NACA43013.5 |  |  |  | Cl Max: | 1.7812 | at alpha= | 17.5 | deg
NF |  |  |  | L/D Max: | 98.8028 | at alpha= | 8.5 | deg
Re: | 1000000 |  |  | Cd Min: | 0.0076698 | at alpha= | 2 | deg
Mach: | 0 |  |  | Cl=0 at alpha= | -2.5435 | deg
|  |  |  | @ Cl=0.1, Cd= | 0.0098387
|  |  |  | @ Cl=0.4, Cd= | 0.0090995
|  |  |  | @ Cl=0.6, Cd= | 0.0084148
alpha (deg) | Cl | Cd | Cm | Cl/Cd
-20 | -0.67326 | 0.22021 | 0.050569 | -3.0574
-19.5 | -0.65507 | 0.21443 | 0.046409 | -3.055
-19 | -0.63758 | 0.20848 | 0.04234 | -3.0582
-18.5 | -0.62101 | 0.20238 | 0.038392 | -3.0686
-18 | -0.60544 | 0.19615 | 0.034567 | -3.0866
-17.5 | -0.59082 | 0.18985 | 0.030839 | -3.1121
-17 | -0.57686 | 0.18353 | 0.027191 | -3.1432
-16.5 | -0.56311 | 0.17723 | 0.023636 | -3.1773
-16 | -0.54904 | 0.17096 | 0.020178 | -3.2115
-15.5 | -0.53424 | 0.16473 | 0.016799 | -3.2432
-15 | -0.51848 | 0.15854 | 0.013475 | -3.2704
-14.5 | -0.50194 | 0.15242 | 0.010188 | -3.2932
-14 | -0.48552 | 0.14631 | 0.0068737 | -3.3184
-13.5 | -0.47076 | 0.14002 | 0.0033826 | -3.3621
-13 | -0.45843 | 0.13339 | -0.00045852 | -3.4367
-12.5 | -0.4469 | 0.12668 | -0.0046832 | -3.5278
-12 | -0.43455 | 0.12015 | -0.0091723 | -3.6169
-11.5 | -0.42581 | 0.11306 | -0.01383 | -3.7664
-11 | -0.43616 | 0.10307 | -0.018864 | -4.2318
-10.5 | -0.47818 | 0.089224 | -0.024813 | -5.3593
-10 | -0.53238 | 0.07552 | -0.030807 | -7.0496
-9.5 | -0.57091 | 0.063684 | -0.034809 | -8.9648
-9 | -0.60768 | 0.046008 | -0.036187 | -13.2081
-8.5 | -0.59311 | 0.029645 | -0.03506 | -20.0066
-8 | -0.54507 | 0.020381 | -0.034939 | -26.7442
-7.5 | -0.49919 | 0.016945 | -0.034336 | -29.4597
-7 | -0.45295 | 0.01513 | -0.032469 | -29.9381
-6.5 | -0.4055 | 0.013785 | -0.030268 | -29.4162
-6 | -0.35777 | 0.012771 | -0.02798 | -28.0141
-5.5 | -0.30845 | 0.012013 | -0.026173 | -25.6767
-5 | -0.25757 | 0.011443 | -0.024862 | -22.5086
-4.5 | -0.20622 | 0.010999 | -0.02372 | -18.7498
-4 | -0.1541 | 0.010629 | -0.022686 | -14.4984
-3.5 | -0.10164 | 0.010333 | -0.021729 | -9.8366
-3 | -0.048778 | 0.010096 | -0.020875 | -4.8316
-2.5 | 0.004643 | 0.0099446 | -0.020088 | 0.46689
-2 | 0.058707 | 0.0098593 | -0.019353 | 5.9545
-1.5 | 0.11295 | 0.0098323 | -0.018708 | 11.4873
-1 | 0.16714 | 0.0098712 | -0.018189 | 16.9318
-0.5 | 0.2214 | 0.0098909 | -0.017713 | 22.3842
0 | 0.27555 | 0.0098843 | -0.01715 | 27.8778
0.5 | 0.32991 | 0.0099247 | -0.016651 | 33.2408
1 | 0.38484 | 0.0099983 | -0.016738 | 38.4901
1.5 | 0.42369 | 0.0076954 | -0.014083 | 55.0575
2 | 0.46806 | 0.0076698 | -0.010766 | 61.0259
2.5 | 0.52305 | 0.007954 | -0.00969 | 65.759
3 | 0.58208 | 0.0083172 | -0.0097686 | 69.9848
3.5 | 0.65231 | 0.0086995 | -0.012508 | 74.9832
4 | 0.73037 | 0.0090904 | -0.017123 | 80.3454
4.5 | 0.80664 | 0.0094568 | -0.021482 | 85.2972
5 | 0.87602 | 0.0097902 | -0.024483 | 89.4784
5.5 | 0.9366 | 0.010099 | -0.025707 | 92.7411
6 | 0.989 | 0.0104 | -0.02523 | 95.0979
6.5 | 1.0354 | 0.010708 | -0.023503 | 96.6964
7 | 1.0787 | 0.011037 | -0.021166 | 97.7372
7.5 | 1.1214 | 0.011399 | -0.018771 | 98.3816
8 | 1.1648 | 0.011798 | -0.016598 | 98.723
8.5 | 1.2092 | 0.012239 | -0.014676 | 98.8028
9 | 1.2543 | 0.012717 | -0.012978 | 98.6315
9.5 | 1.2995 | 0.01323 | -0.011474 | 98.2244
10 | 1.3447 | 0.013779 | -0.010073 | 97.592
10.5 | 1.3898 | 0.01437 | -0.0087027 | 96.7198
11 | 1.4344 | 0.015009 | -0.0072999 | 95.5706
11.5 | 1.4778 | 0.015704 | -0.0057834 | 94.1029
12 | 1.5192 | 0.016463 | -0.0040438 | 92.2817
12.5 | 1.5577 | 0.017296 | -0.0019563 | 90.0637
13 | 1.5929 | 0.018221 | 0.00047779 | 87.4234
13.5 | 1.6255 | 0.019257 | 0.0030151 | 84.4131
14 | 1.6561 | 0.020427 | 0.0054777 | 81.072
14.5 | 1.684 | 0.021775 | 0.0079016 | 77.3388
15 | 1.709 | 0.023378 | 0.01029 | 73.1034
15.5 | 1.731 | 0.02536 | 0.012453 | 68.2573
16 | 1.7504 | 0.027866 | 0.014083 | 62.8134
16.5 | 1.7668 | 0.030939 | 0.015173 | 57.1043
17 | 1.7782 | 0.034595 | 0.015966 | 51.3995
17.5 | 1.7813 | 0.039171 | 0.016378 | 45.4736
18 | 1.7717 | 0.045444 | 0.015832 | 38.9872
18.5 | 1.7449 | 0.054709 | 0.013416 | 31.8939
19 | 1.7 | 0.067195 | 0.0090221 | 25.2998
19.5 | 1.6406 | 0.082052 | 0.0027477 | 19.9942
20 | 1.5716 | 0.098482 | -0.0049794 | 15.9586

## 49. Re 1M Mach 0.10 (1)
BIGFOIL.COM POLAR EXPORT
NACA43013.5
NACA43013.5 |  |  |  | Cl Max: | 1.7755 | at alpha= | 16.5 | deg
XFOIL ncrit=9 |  |  |  | L/D Max: | 99.2132 | at alpha= | 9 | deg
Re: | 1000000 |  |  | Cd Min: | 0.008 | at alpha= | 2 | deg
Mach: | 0.1 |  |  | Cl=0 at alpha= | -2.5455 | deg
|  |  |  | @ Cl=0.1, Cd= | 0.0098376
|  |  |  | @ Cl=0.4, Cd= | 0.009443
|  |  |  | @ Cl=0.6, Cd= | 0.0086105
alpha (deg) | Cl | Cd | Cm | Cl/Cd
-7.5 | -0.5124 | 0.01606 | -0.0326 | -31.9054
-7 | -0.4603 | 0.01521 | -0.0314 | -30.263
-6.5 | -0.4116 | 0.01421 | -0.0294 | -28.9655
-6 | -0.3613 | 0.01322 | -0.0277 | -27.3298
-5.5 | -0.311 | 0.01217 | -0.0262 | -25.5546
-5 | -0.2586 | 0.01171 | -0.0251 | -22.0837
-4.5 | -0.2063 | 0.01124 | -0.0239 | -18.3541
-4 | -0.1551 | 0.01064 | -0.0227 | -14.5771
-3 | -0.049 | 0.01012 | -0.0209 | -4.8419
-2.5 | 0.0049 | 0.00998 | -0.0203 | 0.49098
-2 | 0.0587 | 0.00983 | -0.0196 | 5.9715
-1.5 | 0.1131 | 0.00984 | -0.0191 | 11.4939
-1 | 0.1673 | 0.00984 | -0.0185 | 17.002
-0.5 | 0.222 | 0.00988 | -0.0181 | 22.4696
0 | 0.2768 | 0.00999 | -0.0177 | 27.7077
0.5 | 0.3318 | 0.01007 | -0.0174 | 32.9494
1 | 0.3871 | 0.01011 | -0.0171 | 38.2888
1.5 | 0.4252 | 0.00814 | -0.0142 | 52.2359
2 | 0.4732 | 0.008 | -0.0118 | 59.15
2.5 | 0.5248 | 0.00822 | -0.0103 | 63.8443
3 | 0.5841 | 0.00852 | -0.0106 | 68.5563
3.5 | 0.6579 | 0.00894 | -0.0142 | 73.5906
4 | 0.7336 | 0.00924 | -0.0184 | 79.3939
4.5 | 0.8012 | 0.00965 | -0.021 | 83.0259
5 | 0.8731 | 0.00991 | -0.0245 | 88.1029
5.5 | 0.9435 | 0.0102 | -0.0278 | 92.5
6 | 0.9919 | 0.01062 | -0.0265 | 93.3992
6.5 | 1.036 | 0.01087 | -0.0241 | 95.3082
7 | 1.0805 | 0.01114 | -0.0219 | 96.9928
7.5 | 1.1243 | 0.01151 | -0.0196 | 97.6803
8 | 1.1675 | 0.012 | -0.0172 | 97.2917
8.5 | 1.2144 | 0.0123 | -0.0155 | 98.7317
9 | 1.261 | 0.01271 | -0.0139 | 99.2132
9.5 | 1.3052 | 0.01336 | -0.012 | 97.6946
10 | 1.3541 | 0.01374 | -0.0109 | 98.5517
10.5 | 1.4014 | 0.01422 | -0.0097 | 98.5513
11 | 1.4432 | 0.01503 | -0.0077 | 96.0213
11.5 | 1.4902 | 0.01548 | -0.0065 | 96.2661
12 | 1.5329 | 0.01611 | -0.0047 | 95.1521
12.5 | 1.5669 | 0.017 | -0.0016 | 92.1706
13 | 1.6063 | 0.01767 | 0.0005 | 90.9055
13.5 | 1.6364 | 0.01888 | 0.0035 | 86.6737
14 | 1.6724 | 0.01983 | 0.0055 | 84.3369
14.5 | 1.6975 | 0.0215 | 0.0083 | 78.9535
15 | 1.7272 | 0.023 | 0.0103 | 75.0957
15.5 | 1.7462 | 0.02538 | 0.0126 | 68.8022
16 | 1.7652 | 0.028 | 0.0142 | 63.0429
16.5 | 1.7755 | 0.03159 | 0.0154 | 56.2045
17 | 1.7749 | 0.03659 | 0.0158 | 48.5078
17.5 | 1.7705 | 0.04241 | 0.0154 | 41.7472
18 | 1.748 | 0.05076 | 0.0135 | 34.4366
18.5 | 1.7123 | 0.06132 | 0.0103 | 27.924
19 | 1.6518 | 0.07577 | 0.005 | 21.8002
19.5 | 1.5879 | 0.09128 | -0.0011 | 17.3959
20 | 1.5129 | 0.10902 | -0.0087 | 13.8773

## 50. Re 1M Mach 0.10 (2)
BIGFOIL.COM POLAR EXPORT
NACA43013.5
NACA43013.5 |  |  |  | Cl Max: | 0.684 | at alpha= | 20 | deg
JavaFoil+Calcfoil stall+Eppler ext transition |  |  |  | L/D Max: | 26.115 | at alpha= | 5.5 | deg
Re: | 1000000 |  |  | Cd Min: | 0.00836 | at alpha= | 2 | deg
Mach: | 0.1 |  |  | Cl=0 at alpha= | -2.3667 | deg
|  |  |  | @ Cl=0.1, Cd= | 0.0097025
|  |  |  | @ Cl=0.4, Cd= | 0.018013
|  |  |  | @ Cl=0.6, Cd= | 0.10582
alpha (deg) | Cl | Cd | Cm | Cl/Cd
-20 | -0.533 | 0.20303 | -0.003 | -2.627
-19.5 | -0.514 | 0.19217 | -0.003 | -2.673
-19 | -0.494 | 0.18245 | -0.003 | -2.71
-18.5 | -0.475 | 0.17388 | -0.003 | -2.734
-18 | -0.457 | 0.16399 | -0.003 | -2.786
-17.5 | -0.439 | 0.15742 | -0.003 | -2.787
-17 | -0.421 | 0.14867 | -0.003 | -2.83
-16.5 | -0.403 | 0.13985 | -0.003 | -2.884
-16 | -0.386 | 0.1327 | -0.003 | -2.91
-15.5 | -0.369 | 0.12621 | -0.004 | -2.926
-15 | -0.353 | 0.11893 | -0.004 | -2.966
-14.5 | -0.337 | 0.11297 | -0.004 | -2.979
-14 | -0.32 | 0.10645 | -0.004 | -3.011
-13.5 | -0.305 | 0.10024 | -0.004 | -3.04
-13 | -0.289 | 0.09442 | -0.004 | -3.064
-12.5 | -0.274 | 0.08948 | -0.004 | -3.063
-12 | -0.259 | 0.08439 | -0.005 | -3.069
-11.5 | -0.244 | 0.07943 | -0.005 | -3.074
-11 | -0.23 | 0.07472 | -0.005 | -3.072
-10.5 | -0.215 | 0.07035 | -0.005 | -3.059
-10 | -0.201 | 0.06624 | -0.005 | -3.034
-9.5 | -0.187 | 0.06219 | -0.005 | -3.006
-9 | -0.173 | 0.05862 | -0.006 | -2.953
-8.5 | -0.159 | 0.05518 | -0.006 | -2.889
-8 | -0.146 | 0.05194 | -0.006 | -2.809
-7.5 | -0.132 | 0.04898 | -0.006 | -2.705
-7 | -0.119 | 0.04615 | -0.007 | -2.583
-6.5 | -0.106 | 0.04357 | -0.007 | -2.434
-6 | -0.093 | 0.04113 | -0.007 | -2.261
-5.5 | -0.08 | 0.03889 | -0.007 | -2.058
-5 | -0.067 | 0.03678 | -0.008 | -1.827
-4.5 | -0.054 | 0.03464 | -0.008 | -1.572
-4 | -0.051 | 0.00867 | -0.015 | -5.91
-3.5 | -0.036 | 0.00866 | -0.015 | -4.1
-3 | -0.02 | 0.00901 | -0.016 | -2.207
-2.5 | -0.004 | 0.00868 | -0.016 | -0.496
-2 | 0.011 | 0.00876 | -0.016 | 1.281
-1.5 | 0.027 | 0.00889 | -0.017 | 3.003
-1 | 0.042 | 0.00962 | -0.017 | 4.381
-0.5 | 0.058 | 0.00965 | -0.017 | 5.97
0 | 0.073 | 0.00966 | -0.018 | 7.556
0.5 | 0.088 | 0.00971 | -0.018 | 9.103
1 | 0.104 | 0.0097 | -0.018 | 10.709
1.5 | 0.119 | 0.00971 | -0.019 | 12.292
2 | 0.135 | 0.00836 | -0.019 | 16.126
2.5 | 0.15 | 0.00841 | -0.02 | 17.88
3 | 0.166 | 0.00852 | -0.02 | 19.478
3.5 | 0.182 | 0.00868 | -0.02 | 20.922
4 | 0.197 | 0.00881 | -0.021 | 22.395
4.5 | 0.213 | 0.00897 | -0.021 | 23.763
5 | 0.229 | 0.00913 | -0.022 | 25.076
5.5 | 0.245 | 0.00938 | -0.022 | 26.115
6 | 0.261 | 0.01353 | -0.022 | 19.261
6.5 | 0.277 | 0.01342 | -0.023 | 20.613
7 | 0.293 | 0.01326 | -0.023 | 22.068
7.5 | 0.309 | 0.01439 | -0.023 | 21.454
8 | 0.325 | 0.01487 | -0.024 | 21.852
8.5 | 0.341 | 0.01542 | -0.024 | 22.121
9 | 0.357 | 0.01603 | -0.024 | 22.297
9.5 | 0.374 | 0.01669 | -0.025 | 22.388
10 | 0.39 | 0.01745 | -0.025 | 22.325
10.5 | 0.406 | 0.01835 | -0.025 | 22.098
11 | 0.421 | 0.01938 | -0.026 | 21.743
11.5 | 0.437 | 0.02067 | -0.026 | 21.127
12 | 0.452 | 0.02228 | -0.026 | 20.268
12.5 | 0.466 | 0.02433 | -0.026 | 19.158
13 | 0.48 | 0.02696 | -0.026 | 17.806
13.5 | 0.494 | 0.03033 | -0.026 | 16.275
14 | 0.507 | 0.03464 | -0.026 | 14.62
14.5 | 0.519 | 0.03987 | -0.026 | 13.021
15 | 0.531 | 0.04645 | -0.026 | 11.44
15.5 | 0.544 | 0.05434 | -0.026 | 10.003
16 | 0.555 | 0.06465 | -0.026 | 8.582
16.5 | 0.562 | 0.08359 | -0.025 | 6.726
17 | 0.577 | 0.09389 | -0.025 | 6.143
17.5 | 0.593 | 0.10254 | -0.025 | 5.783
18 | 0.61 | 0.1105 | -0.025 | 5.522
18.5 | 0.628 | 0.11865 | -0.025 | 5.292
19 | 0.646 | 0.12663 | -0.025 | 5.103
19.5 | 0.665 | 0.13508 | -0.025 | 4.922
20 | 0.684 | 0.1434 | -0.025 | 4.77

## 51. Re 1M Mach 0.25 (1)
BIGFOIL.COM POLAR EXPORT
NACA43013.5
NACA43013.5 |  |  |  | Cl Max: | 1.7412 | at alpha= | 15.5 | deg
XFOIL ncrit=9 |  |  |  | L/D Max: | 96.4099 | at alpha= | 8.5 | deg
Re: | 1000000 |  |  | Cd Min: | 0.00823 | at alpha= | 2 | deg
Mach: | 0.25 |  |  | Cl=0 at alpha= | -2.5527 | deg
|  |  |  | @ Cl=0.1, Cd= | 0.010103
|  |  |  | @ Cl=0.4, Cd= | 0.010303
|  |  |  | @ Cl=0.6, Cd= | 0.0087993
alpha (deg) | Cl | Cd | Cm | Cl/Cd
-20 | -0.6741 | 0.23656 | 0.0507 | -2.8496
-19.5 | -0.6549 | 0.23086 | 0.0469 | -2.8368
-19 | -0.636 | 0.22474 | 0.0431 | -2.8299
-18.5 | -0.6176 | 0.21769 | 0.039 | -2.8371
-18 | -0.6028 | 0.2093 | 0.0334 | -2.8801
-17.5 | -0.5858 | 0.20213 | 0.03 | -2.8981
-17 | -0.5669 | 0.19633 | 0.0274 | -2.8875
-16.5 | -0.5489 | 0.19031 | 0.0242 | -2.8842
-16 | -0.5316 | 0.18396 | 0.021 | -2.8898
-15.5 | -0.5185 | 0.17549 | 0.0162 | -2.9546
-15 | -0.5113 | 0.1665 | 0.0107 | -3.0709
-14.5 | -0.4926 | 0.1603 | 0.0096 | -3.073
-14 | -0.4769 | 0.15427 | 0.0073 | -3.0913
-13.5 | -0.4629 | 0.14776 | 0.0046 | -3.1328
-13 | -0.4509 | 0.14073 | 0.0017 | -3.204
-12.5 | -0.4549 | 0.12878 | -0.0058 | -3.5324
-12 | -0.4455 | 0.12139 | -0.0076 | -3.67
-11.5 | -0.4325 | 0.11527 | -0.0093 | -3.7521
-11 | -0.4226 | 0.10852 | -0.012 | -3.8942
-10.5 | -0.4159 | 0.10096 | -0.0154 | -4.1195
-10 | -0.4291 | 0.08677 | -0.0261 | -4.9453
-9.5 | -0.4527 | 0.07096 | -0.0413 | -6.3797
-7.5 | -0.4538 | 0.03853 | -0.0439 | -11.7778
-7 | -0.426 | 0.03302 | -0.0407 | -12.9013
-6.5 | -0.4192 | 0.01777 | -0.0329 | -23.5903
-6 | -0.3688 | 0.01629 | -0.0308 | -22.6397
-5.5 | -0.3177 | 0.0138 | -0.0288 | -23.0217
-5 | -0.265 | 0.01259 | -0.0273 | -21.0485
-4.5 | -0.211 | 0.01196 | -0.0259 | -17.6421
-4 | -0.1567 | 0.01139 | -0.0246 | -13.7577
-3.5 | -0.1032 | 0.01087 | -0.0233 | -9.494
-3 | -0.0484 | 0.0106 | -0.0222 | -4.566
-2.5 | 0.0057 | 0.01024 | -0.0211 | 0.55664
-2 | 0.0619 | 0.0102 | -0.0204 | 6.0686
-1.5 | 0.1168 | 0.01006 | -0.0195 | 11.6103
-1 | 0.1726 | 0.01005 | -0.0189 | 17.1741
-0.5 | 0.2291 | 0.01016 | -0.0183 | 22.5492
0 | 0.2855 | 0.01022 | -0.0178 | 27.9354
0.5 | 0.3423 | 0.01029 | -0.0173 | 33.2653
1 | 0.3994 | 0.01033 | -0.0169 | 38.6641
1.5 | 0.4409 | 0.00844 | -0.0143 | 52.2393
2 | 0.489 | 0.00823 | -0.0116 | 59.4168
2.5 | 0.542 | 0.0084 | -0.0098 | 64.5238
3 | 0.6001 | 0.0088 | -0.0093 | 68.1932
3.5 | 0.6754 | 0.00913 | -0.0126 | 73.9759
4 | 0.7557 | 0.00955 | -0.0172 | 79.1309
4.5 | 0.8263 | 0.00992 | -0.0197 | 83.2964
5 | 0.9014 | 0.01023 | -0.0232 | 88.1134
5.5 | 0.9737 | 0.0107 | -0.0262 | 91
6 | 1.0243 | 0.011 | -0.0246 | 93.1182
6.5 | 1.0691 | 0.01129 | -0.0217 | 94.6944
7 | 1.1131 | 0.01169 | -0.0187 | 95.2181
7.5 | 1.1568 | 0.01218 | -0.0156 | 94.9754
8 | 1.2041 | 0.01254 | -0.0132 | 96.0207
8.5 | 1.2514 | 0.01298 | -0.0108 | 96.4099
9 | 1.2963 | 0.01369 | -0.0082 | 94.6896
9.5 | 1.3468 | 0.01412 | -0.0065 | 95.3824
10 | 1.3951 | 0.0147 | -0.0045 | 94.9048
10.5 | 1.4375 | 0.01557 | -0.0017 | 92.325
11 | 1.4835 | 0.01615 | 0.0006 | 91.8576
11.5 | 1.5232 | 0.01693 | 0.0039 | 89.9705
12 | 1.5571 | 0.01809 | 0.0075 | 86.0752
12.5 | 1.5973 | 0.01903 | 0.0101 | 83.9359
13 | 1.6282 | 0.02055 | 0.0132 | 79.2311
13.5 | 1.6632 | 0.02198 | 0.0157 | 75.6688
14 | 1.6872 | 0.02427 | 0.0183 | 69.5179
14.5 | 1.7144 | 0.02655 | 0.0202 | 64.5725
15 | 1.7272 | 0.03022 | 0.0219 | 57.1542
15.5 | 1.7412 | 0.03416 | 0.0226 | 50.9719
16 | 1.7385 | 0.04002 | 0.0224 | 43.4408
16.5 | 1.7249 | 0.04743 | 0.0211 | 36.3673
17 | 1.6934 | 0.05734 | 0.0181 | 29.5326
17.5 | 1.645 | 0.06971 | 0.0137 | 23.5978
18 | 1.5734 | 0.0855 | 0.0073 | 18.4023
18.5 | 1.5054 | 0.10139 | 0.0003 | 14.8476
19 | 1.4447 | 0.11686 | -0.0071 | 12.3627
19.5 | 1.3897 | 0.13214 | -0.0151 | 10.5169
20 | 1.3537 | 0.14518 | -0.0225 | 9.3243

## 52. Re 1M Mach 0.25 (2)
BIGFOIL.COM POLAR EXPORT
NACA43013.5
NACA43013.5 |  |  |  | Cl Max: | 0.137 | at alpha= | 20 | deg
JavaFoil+Calcfoil stall+Eppler ext transition |  |  |  | L/D Max: | 5.911 | at alpha= | 5 | deg
Re: | 1000000 |  |  | Cd Min: | 0.00845 | at alpha= | 2 | deg
Mach: | 0.25 |  |  | Cl=0 at alpha= | -2.375 | deg
|  |  |  | @ Cl=0.1, Cd= | 0.024127
|  |  |  | @ Cl=0.4, Cd= | 0.17363
|  |  |  | @ Cl=0.6, Cd= | 0.17363
alpha (deg) | Cl | Cd | Cm | Cl/Cd
-20 | -0.105 | 0.21189 | -0.003 | -0.493
-19.5 | -0.102 | 0.2009 | -0.003 | -0.506
-19 | -0.099 | 0.20054 | -0.003 | -0.493
-18.5 | -0.096 | 0.19482 | -0.003 | -0.492
-18 | -0.093 | 0.18924 | -0.003 | -0.492
-17.5 | -0.09 | 0.18532 | -0.003 | -0.486
-17 | -0.087 | 0.17102 | -0.003 | -0.51
-16.5 | -0.084 | 0.16311 | -0.003 | -0.517
-16 | -0.081 | 0.15722 | -0.003 | -0.517
-15.5 | -0.078 | 0.14748 | -0.004 | -0.532
-15 | -0.076 | 0.13986 | -0.004 | -0.54
-14.5 | -0.073 | 0.12995 | -0.004 | -0.558
-14 | -0.07 | 0.1205 | -0.004 | -0.578
-13.5 | -0.067 | 0.11234 | -0.004 | -0.594
-13 | -0.064 | 0.10442 | -0.004 | -0.611
-12.5 | -0.061 | 0.09718 | -0.004 | -0.626
-12 | -0.058 | 0.09102 | -0.004 | -0.636
-11.5 | -0.055 | 0.08518 | -0.005 | -0.645
-11 | -0.052 | 0.07889 | -0.005 | -0.659
-10.5 | -0.049 | 0.07389 | -0.005 | -0.663
-10 | -0.046 | 0.06942 | -0.005 | -0.663
-9.5 | -0.043 | 0.06488 | -0.005 | -0.663
-9 | -0.04 | 0.06071 | -0.006 | -0.66
-8.5 | -0.037 | 0.05687 | -0.006 | -0.652
-8 | -0.034 | 0.05337 | -0.006 | -0.638
-7.5 | -0.031 | 0.0501 | -0.006 | -0.62
-7 | -0.028 | 0.04715 | -0.007 | -0.595
-6.5 | -0.025 | 0.04449 | -0.007 | -0.563
-6 | -0.022 | 0.04192 | -0.007 | -0.526
-5.5 | -0.019 | 0.03959 | -0.007 | -0.481
-5 | -0.016 | 0.03743 | -0.008 | -0.429
-4.5 | -0.013 | 0.03547 | -0.008 | -0.367
-4 | -0.01 | 0.03325 | -0.009 | -0.301
-3.5 | -0.009 | 0.00869 | -0.016 | -0.984
-3 | -0.005 | 0.0087 | -0.016 | -0.552
-2.5 | -0.001 | 0.00905 | -0.016 | -0.115
-2 | 0.003 | 0.00875 | -0.017 | 0.311
-1.5 | 0.006 | 0.00885 | -0.017 | 0.732
-1 | 0.01 | 0.00946 | -0.017 | 1.083
-0.5 | 0.014 | 0.00967 | -0.018 | 1.447
0 | 0.018 | 0.00969 | -0.018 | 1.832
0.5 | 0.022 | 0.00971 | -0.019 | 2.216
1 | 0.025 | 0.00973 | -0.019 | 2.596
1.5 | 0.029 | 0.00975 | -0.019 | 2.975
2 | 0.033 | 0.00845 | -0.02 | 3.876
2.5 | 0.037 | 0.00853 | -0.02 | 4.282
3 | 0.04 | 0.00861 | -0.021 | 4.678
3.5 | 0.044 | 0.00877 | -0.021 | 5.016
4 | 0.048 | 0.00892 | -0.021 | 5.35
4.5 | 0.051 | 0.00922 | -0.022 | 5.585
5 | 0.055 | 0.00934 | -0.022 | 5.911
5.5 | 0.059 | 0.01354 | -0.023 | 4.344
6 | 0.062 | 0.01344 | -0.023 | 4.648
6.5 | 0.066 | 0.01395 | -0.023 | 4.739
7 | 0.07 | 0.01442 | -0.024 | 4.833
7.5 | 0.073 | 0.01497 | -0.024 | 4.894
8 | 0.077 | 0.01555 | -0.024 | 4.94
8.5 | 0.08 | 0.01618 | -0.025 | 4.963
9 | 0.084 | 0.01691 | -0.025 | 4.95
9.5 | 0.087 | 0.01774 | -0.025 | 4.905
10 | 0.09 | 0.01873 | -0.026 | 4.818
10.5 | 0.093 | 0.01991 | -0.026 | 4.689
11 | 0.096 | 0.02142 | -0.026 | 4.495
11.5 | 0.099 | 0.02328 | -0.026 | 4.256
12 | 0.102 | 0.02582 | -0.026 | 3.936
12.5 | 0.104 | 0.02909 | -0.026 | 3.574
13 | 0.106 | 0.03321 | -0.026 | 3.196
13.5 | 0.108 | 0.03845 | -0.026 | 2.814
14 | 0.11 | 0.04482 | -0.026 | 2.457
14.5 | 0.112 | 0.05252 | -0.026 | 2.131
15 | 0.114 | 0.06185 | -0.026 | 1.837
15.5 | 0.115 | 0.07441 | -0.025 | 1.547
16 | 0.116 | 0.09395 | -0.024 | 1.237
16.5 | 0.119 | 0.10387 | -0.024 | 1.142
17 | 0.121 | 0.113 | -0.024 | 1.072
17.5 | 0.124 | 0.12218 | -0.024 | 1.013
18 | 0.126 | 0.13167 | -0.024 | 0.96
18.5 | 0.129 | 0.14142 | -0.024 | 0.912
19 | 0.132 | 0.15149 | -0.024 | 0.869
19.5 | 0.134 | 0.16226 | -0.025 | 0.827
20 | 0.137 | 0.17363 | -0.025 | 0.788

## 53. Re 1M Mach 0.50 (1)
BIGFOIL.COM POLAR EXPORT
NACA43013.5
NACA43013.5 |  |  |  | Cl Max: | 1.4995 | at alpha= | 11.5 | deg
XFOIL ncrit=9 |  |  |  | L/D Max: | 85.0543 | at alpha= | 5.5 | deg
Re: | 1000000 |  |  | Cd Min: | 0.00931 | at alpha= | 2 | deg
Mach: | 0.5 |  |  | Cl=0 at alpha= | -2.6215 | deg
|  |  |  | @ Cl=0.1, Cd= | 0.011384
|  |  |  | @ Cl=0.4, Cd= | 0.011066
|  |  |  | @ Cl=0.6, Cd= | 0.009352
alpha (deg) | Cl | Cd | Cm | Cl/Cd
-20 | -0.7192 | 0.25863 | 0.0594 | -2.7808
-19.5 | -0.6957 | 0.25129 | 0.0547 | -2.7685
-19 | -0.6723 | 0.24368 | 0.0501 | -2.7589
-18.5 | -0.6491 | 0.23504 | 0.0448 | -2.7617
-18 | -0.6275 | 0.22659 | 0.0392 | -2.7693
-17.5 | -0.6049 | 0.21883 | 0.0354 | -2.7642
-17 | -0.582 | 0.2119 | 0.0318 | -2.7466
-16.5 | -0.5594 | 0.20476 | 0.0278 | -2.732
-16 | -0.5373 | 0.19728 | 0.0237 | -2.7235
-15.5 | -0.5177 | 0.18838 | 0.0183 | -2.7482
-15 | -0.4996 | 0.18002 | 0.0136 | -2.7752
-14.5 | -0.4773 | 0.17316 | 0.0114 | -2.7564
-14 | -0.4569 | 0.1663 | 0.0083 | -2.7474
-13.5 | -0.4376 | 0.15901 | 0.0049 | -2.752
-13 | -0.4222 | 0.15043 | 0.0002 | -2.8066
-12.5 | -0.4127 | 0.14159 | -0.0051 | -2.9148
-12 | -0.3922 | 0.1349 | -0.006 | -2.9073
-11.5 | -0.3761 | 0.12811 | -0.0085 | -2.9358
-11 | -0.3618 | 0.12087 | -0.0114 | -2.9933
-10.5 | -0.3553 | 0.11155 | -0.0171 | -3.1851
-10 | -0.3505 | 0.10235 | -0.0223 | -3.4245
-9.5 | -0.3387 | 0.09532 | -0.0237 | -3.5533
-9 | -0.3263 | 0.08889 | -0.0257 | -3.6708
-8.5 | -0.319 | 0.08147 | -0.0293 | -3.9156
-8 | -0.3222 | 0.06859 | -0.0426 | -4.6975
-7.5 | -0.3263 | 0.05655 | -0.0567 | -5.7701
-7 | -0.3403 | 0.05002 | -0.0545 | -6.8033
-6.5 | -0.3369 | 0.04373 | -0.0518 | -7.7041
-6 | -0.3196 | 0.03873 | -0.049 | -8.252
-5.5 | -0.2957 | 0.03275 | -0.0452 | -9.029
-5 | -0.2609 | 0.0275 | -0.041 | -9.4873
-4.5 | -0.217 | 0.02289 | -0.0368 | -9.4801
-4 | -0.1665 | 0.0175 | -0.0329 | -9.5143
-3.5 | -0.1064 | 0.01529 | -0.0306 | -6.9588
-3 | -0.0461 | 0.01275 | -0.0282 | -3.6157
-2.5 | 0.0148 | 0.01206 | -0.0261 | 1.2272
-2 | 0.0736 | 0.01144 | -0.0237 | 6.4336
-1.5 | 0.1352 | 0.01131 | -0.0219 | 11.954
-1 | 0.1968 | 0.01111 | -0.0203 | 17.7138
-0.5 | 0.2603 | 0.01101 | -0.0189 | 23.6421
0 | 0.3247 | 0.01101 | -0.0178 | 29.4914
0.5 | 0.3895 | 0.01106 | -0.0167 | 35.217
1 | 0.4546 | 0.0111 | -0.0157 | 40.955
1.5 | 0.5189 | 0.01122 | -0.0146 | 46.2478
2 | 0.5606 | 0.00931 | -0.01 | 60.2148
2.5 | 0.6169 | 0.00937 | -0.0064 | 65.8378
3 | 0.6782 | 0.00987 | -0.004 | 68.7133
3.5 | 0.7573 | 0.01035 | -0.0052 | 73.1691
4 | 0.8538 | 0.01098 | -0.01 | 77.7596
4.5 | 0.9364 | 0.01165 | -0.012 | 80.3777
5 | 1.0248 | 0.01223 | -0.0148 | 83.7939
5.5 | 1.0972 | 0.0129 | -0.0145 | 85.0543
6 | 1.1364 | 0.01352 | -0.0079 | 84.0533
6.5 | 1.179 | 0.01411 | -0.0017 | 83.5578
7 | 1.2225 | 0.01479 | 0.0044 | 82.6572
7.5 | 1.2591 | 0.01582 | 0.0111 | 79.5891
8 | 1.3042 | 0.01685 | 0.0165 | 77.4006
8.5 | 1.3494 | 0.01812 | 0.0213 | 74.4702
9 | 1.3871 | 0.01996 | 0.0261 | 69.494
9.5 | 1.424 | 0.02222 | 0.0302 | 64.0864
10 | 1.4583 | 0.02494 | 0.0335 | 58.4723
10.5 | 1.4835 | 0.02863 | 0.036 | 51.8163
11 | 1.4962 | 0.03369 | 0.0372 | 44.4108
11.5 | 1.4995 | 0.03995 | 0.037 | 37.5344
12 | 1.4939 | 0.04735 | 0.0355 | 31.5502
12.5 | 1.4624 | 0.05714 | 0.0323 | 25.5933
13 | 1.4132 | 0.06895 | 0.0273 | 20.496
13.5 | 1.3648 | 0.08113 | 0.0217 | 16.8224
14 | 1.3108 | 0.09421 | 0.0152 | 13.9136
14.5 | 1.2259 | 0.11169 | 0.0049 | 10.9759
15 | 1.2218 | 0.12015 | 0.0011 | 10.169
15.5 | 1.1417 | 0.13912 | -0.0113 | 8.2066
16 | 1.1039 | 0.15355 | -0.0205 | 7.1892
16.5 | 1.1261 | 0.15929 | -0.0231 | 7.0695

## 54. Re 1M Mach 0.50 (2)
BIGFOIL.COM POLAR EXPORT
NACA43013.5
NACA43013.5 |  |  |  | Cl Max: | 1.293 | at alpha= | 20 | deg
JavaFoil+Calcfoil stall+Eppler ext transition |  |  |  | L/D Max: | 39.275 | at alpha= | 2.5 | deg
Re: | 1000000 |  |  | Cd Min: | 0.0089 | at alpha= | -2 | deg
Mach: | 0.5 |  |  | Cl=0 at alpha= | -2.3824 | deg
|  |  |  | @ Cl=0.1, Cd= | 0.0095406
|  |  |  | @ Cl=0.4, Cd= | 0.012927
|  |  |  | @ Cl=0.6, Cd= | 0.015953
alpha (deg) | Cl | Cd | Cm | Cl/Cd
-20 | -1.009 | 0.20108 | -0.004 | -5.017
-19.5 | -0.981 | 0.19645 | -0.004 | -4.992
-19 | -0.953 | 0.19164 | -0.004 | -4.975
-18.5 | -0.925 | 0.18828 | -0.004 | -4.914
-18 | -0.898 | 0.18129 | -0.004 | -4.951
-17.5 | -0.87 | 0.17659 | -0.004 | -4.926
-17 | -0.842 | 0.17012 | -0.004 | -4.947
-16.5 | -0.814 | 0.16294 | -0.005 | -4.994
-16 | -0.785 | 0.16004 | -0.005 | -4.906
-15.5 | -0.757 | 0.15133 | -0.005 | -5.004
-15 | -0.729 | 0.14844 | -0.005 | -4.912
-14.5 | -0.7 | 0.14669 | -0.005 | -4.775
-14 | -0.672 | 0.14296 | -0.005 | -4.702
-13.5 | -0.643 | 0.13587 | -0.005 | -4.736
-13 | -0.615 | 0.13233 | -0.005 | -4.649
-12.5 | -0.586 | 0.12349 | -0.005 | -4.748
-12 | -0.558 | 0.11927 | -0.006 | -4.677
-11.5 | -0.529 | 0.11603 | -0.006 | -4.562
-11 | -0.5 | 0.0853 | -0.006 | -5.867
-10.5 | -0.472 | 0.07618 | -0.006 | -6.194
-10 | -0.443 | 0.07748 | -0.006 | -5.715
-9.5 | -0.414 | 0.08733 | -0.006 | -4.739
-9 | -0.385 | 0.07002 | -0.006 | -5.5
-8.5 | -0.356 | 0.07224 | -0.006 | -4.929
-8 | -0.327 | 0.06449 | -0.006 | -5.073
-7.5 | -0.298 | 0.05954 | -0.006 | -5.009
-7 | -0.269 | 0.05501 | -0.006 | -4.895
-6.5 | -0.24 | 0.0539 | -0.006 | -4.456
-6 | -0.211 | 0.04839 | -0.007 | -4.368
-5.5 | -0.183 | 0.04396 | -0.007 | -4.154
-5 | -0.154 | 0.04078 | -0.008 | -3.77
-4.5 | -0.125 | 0.03822 | -0.008 | -3.264
-4 | -0.096 | 0.03599 | -0.009 | -2.66
-3.5 | -0.067 | 0.03412 | -0.009 | -1.953
-3 | -0.037 | 0.03233 | -0.01 | -1.159
-2.5 | -0.008 | 0.02998 | -0.011 | -0.273
-2 | 0.026 | 0.0089 | -0.019 | 2.944
-1.5 | 0.062 | 0.00983 | -0.019 | 6.351
-1 | 0.099 | 0.00954 | -0.019 | 10.342
-0.5 | 0.135 | 0.00956 | -0.02 | 14.115
0 | 0.171 | 0.00959 | -0.02 | 17.844
0.5 | 0.207 | 0.00987 | -0.021 | 21.008
1 | 0.243 | 0.00993 | -0.021 | 24.509
1.5 | 0.28 | 0.01 | -0.022 | 27.961
2 | 0.316 | 0.01009 | -0.022 | 31.301
2.5 | 0.352 | 0.00896 | -0.023 | 39.275
3 | 0.387 | 0.01297 | -0.023 | 29.853
3.5 | 0.423 | 0.01285 | -0.023 | 32.9
4 | 0.458 | 0.01276 | -0.024 | 35.92
4.5 | 0.493 | 0.01395 | -0.024 | 35.384
5 | 0.528 | 0.01445 | -0.025 | 36.582
5.5 | 0.563 | 0.01515 | -0.025 | 37.162
6 | 0.597 | 0.01588 | -0.025 | 37.595
6.5 | 0.63 | 0.01668 | -0.026 | 37.803
7 | 0.663 | 0.01769 | -0.026 | 37.476
7.5 | 0.694 | 0.01891 | -0.026 | 36.699
8 | 0.723 | 0.02049 | -0.027 | 35.28
8.5 | 0.749 | 0.02264 | -0.027 | 33.101
9 | 0.773 | 0.02572 | -0.027 | 30.035
9.5 | 0.792 | 0.0302 | -0.026 | 26.223
10 | 0.808 | 0.03659 | -0.026 | 22.087
10.5 | 0.823 | 0.04484 | -0.026 | 18.357
11 | 0.838 | 0.05482 | -0.025 | 15.284
11.5 | 0.854 | 0.06634 | -0.024 | 12.877
12 | 0.872 | 0.08077 | -0.024 | 10.794
12.5 | 0.885 | 0.12724 | -0.022 | 6.957
13 | 0.883 | 0.13665 | -0.016 | 6.459
13.5 | 0.914 | 0.14505 | -0.018 | 6.304
14 | 0.946 | 0.15762 | -0.019 | 6.002
14.5 | 0.975 | 0.16296 | -0.02 | 5.984
15 | 1.006 | 0.16582 | -0.02 | 6.066
15.5 | 1.035 | 0.17209 | -0.021 | 6.016
16 | 1.065 | 0.177 | -0.022 | 6.015
16.5 | 1.094 | 0.17951 | -0.022 | 6.095
17 | 1.122 | 0.18611 | -0.023 | 6.029
17.5 | 1.151 | 0.19613 | -0.023 | 5.868
18 | 1.18 | 0.20121 | -0.024 | 5.866
18.5 | 1.208 | 0.19992 | -0.024 | 6.041
19 | 1.237 | 0.20466 | -0.025 | 6.044
19.5 | 1.264 | 0.21197 | -0.025 | 5.964
20 | 1.293 | 0.21197 | -0.026 | 6.101

## 55. Re 2M Mach 0.00 (1)
BIGFOIL.COM POLAR EXPORT
NACA43013.5
NACA43013.5 |  |  |  | Cl Max: | 1.8477 | at alpha= | 17 | deg
XFOIL ncrit=9 |  |  |  | L/D Max: | 125.009 | at alpha= | 10 | deg
Re: | 2000000 |  |  | Cd Min: | 0.00699 | at alpha= | 2.5 | deg
Mach: | 0 |  |  | Cl=0 at alpha= | -2.4677 | deg
|  |  |  | @ Cl=0.1, Cd= | 0.0086086
|  |  |  | @ Cl=0.4, Cd= | 0.0086781
|  |  |  | @ Cl=0.6, Cd= | 0.0071037
alpha (deg) | Cl | Cd | Cm | Cl/Cd
-19.5 | -0.6539 | 0.22251 | 0.0445 | -2.9387
-19 | -0.6359 | 0.21734 | 0.0411 | -2.9258
-18.5 | -0.6181 | 0.21188 | 0.0377 | -2.9172
-18 | -0.6006 | 0.20602 | 0.0343 | -2.9153
-16 | -1.2553 | 0.03445 | -0.0524 | -36.4383
-15.5 | -1.2675 | 0.02965 | -0.0466 | -42.7487
-15 | -1.2485 | 0.02731 | -0.0425 | -45.7159
-14.5 | -1.2178 | 0.02546 | -0.0397 | -47.8319
-14 | -1.183 | 0.02386 | -0.0371 | -49.5809
-13.5 | -1.1462 | 0.02238 | -0.0346 | -51.2154
-13 | -1.1095 | 0.02099 | -0.0318 | -52.8585
-12.5 | -1.0748 | 0.01972 | -0.0284 | -54.503
-12 | -1.042 | 0.01861 | -0.0243 | -55.9914
-11.5 | -0.9974 | 0.01757 | -0.0225 | -56.7672
-11 | -0.9354 | 0.01659 | -0.0242 | -56.3834
-10.5 | -0.8769 | 0.01458 | -0.0257 | -60.144
-10 | -0.814 | 0.01373 | -0.0274 | -59.2862
-9.5 | -0.7516 | 0.01306 | -0.0289 | -57.5498
-9 | -0.6942 | 0.01242 | -0.0292 | -55.8937
-8.5 | -0.6418 | 0.0118 | -0.0283 | -54.3898
-8 | -0.591 | 0.01132 | -0.0269 | -52.2085
-7.5 | -0.5438 | 0.01041 | -0.0249 | -52.2382
-7 | -0.4924 | 0.01011 | -0.0236 | -48.7043
-6.5 | -0.4395 | 0.00981 | -0.0227 | -44.8012
-5.5 | -0.333 | 0.00917 | -0.0212 | -36.3141
-5 | -0.2787 | 0.009 | -0.0207 | -30.9667
-4.5 | -0.2238 | 0.00887 | -0.0202 | -25.2311
-4 | -0.1695 | 0.00867 | -0.0197 | -19.5502
-3.5 | -0.1142 | 0.00862 | -0.0193 | -13.2483
-3 | -0.0585 | 0.00861 | -0.0191 | -6.7944
-2.5 | -0.0036 | 0.00853 | -0.0187 | -0.42204
-2 | 0.0521 | 0.0086 | -0.0185 | 6.0581
-1.5 | 0.1076 | 0.00861 | -0.0183 | 12.4971
-1 | 0.1633 | 0.00866 | -0.0181 | 18.8568
-0.5 | 0.2192 | 0.00877 | -0.0179 | 24.9943
0 | 0.2754 | 0.00881 | -0.0178 | 31.2599
0.5 | 0.3318 | 0.00886 | -0.0178 | 37.4492
1 | 0.388 | 0.00891 | -0.0177 | 43.5466
1.5 | 0.4382 | 0.00794 | -0.017 | 55.1889
2 | 0.4873 | 0.0072 | -0.0158 | 67.6806
2.5 | 0.5391 | 0.00699 | -0.0147 | 77.1245
3 | 0.5917 | 0.00708 | -0.0137 | 83.5734
3.5 | 0.6442 | 0.00723 | -0.0126 | 89.101
4 | 0.6989 | 0.00742 | -0.0121 | 94.1914
4.5 | 0.7591 | 0.00769 | -0.013 | 98.7126
5 | 0.8247 | 0.00795 | -0.0152 | 103.7358
5.5 | 0.8895 | 0.00819 | -0.0172 | 108.6081
6 | 0.9567 | 0.0085 | -0.0199 | 112.5529
6.5 | 1.0236 | 0.0088 | -0.0225 | 116.3182
7 | 1.0897 | 0.00905 | -0.025 | 120.4088
7.5 | 1.1499 | 0.00939 | -0.0263 | 122.4601
8 | 1.1933 | 0.00971 | -0.024 | 122.8939
8.5 | 1.2387 | 0.00995 | -0.022 | 124.4925
9 | 1.284 | 0.01028 | -0.0202 | 124.9027
9.5 | 1.3289 | 0.01073 | -0.0183 | 123.849
10 | 1.3776 | 0.01102 | -0.0172 | 125.0091
10.5 | 1.4256 | 0.01144 | -0.0162 | 124.6154
11 | 1.4726 | 0.01197 | -0.015 | 123.0242
11.5 | 1.5213 | 0.01237 | -0.0142 | 122.983
12 | 1.5662 | 0.01301 | -0.0129 | 120.3843
12.5 | 1.6123 | 0.01351 | -0.0119 | 119.3412
13 | 1.6534 | 0.01429 | -0.0101 | 115.7033
13.5 | 1.6948 | 0.01493 | -0.0084 | 113.5164
14 | 1.7273 | 0.01582 | -0.0053 | 109.1846
14.5 | 1.7585 | 0.01683 | -0.0023 | 104.486
15 | 1.7874 | 0.01802 | 0.0006 | 99.1898
15.5 | 1.8107 | 0.01962 | 0.0038 | 92.2885
16 | 1.8287 | 0.02168 | 0.0069 | 84.3496
16.5 | 1.8415 | 0.02433 | 0.0096 | 75.6885
17 | 1.8477 | 0.02781 | 0.0118 | 66.4401
17.5 | 1.847 | 0.03234 | 0.0131 | 57.1119
18 | 1.8388 | 0.03811 | 0.0133 | 48.2498
18.5 | 1.8196 | 0.04566 | 0.0123 | 39.8511
19 | 1.7818 | 0.05615 | 0.0095 | 31.7329
19.5 | 1.7359 | 0.06839 | 0.0053 | 25.3824
20 | 1.6679 | 0.08425 | -0.0006 | 19.797

## 56. Re 2M Mach 0.00 (2)
BIGFOIL.COM POLAR EXPORT
NACA43013.5
NACA43013.5 |  |  |  | Cl Max: | 0.769 | at alpha= | 20 | deg
JavaFoil+Calcfoil stall+Eppler ext transition |  |  |  | L/D Max: | 36.557 | at alpha= | 7 | deg
Re: | 2000000 |  |  | Cd Min: | 0.00779 | at alpha= | 2 | deg
Mach: | 0 |  |  | Cl=0 at alpha= | -2.3611 | deg
|  |  |  | @ Cl=0.1, Cd= | 0.008995
|  |  |  | @ Cl=0.4, Cd= | 0.01389
|  |  |  | @ Cl=0.6, Cd= | 0.031273
alpha (deg) | Cl | Cd | Cm | Cl/Cd
-20 | -0.593 | 0.18189 | -0.003 | -3.261
-19.5 | -0.572 | 0.17278 | -0.003 | -3.31
-19 | -0.551 | 0.16552 | -0.003 | -3.33
-18.5 | -0.531 | 0.15782 | -0.003 | -3.362
-18 | -0.511 | 0.14914 | -0.003 | -3.424
-17.5 | -0.491 | 0.14223 | -0.003 | -3.451
-17 | -0.471 | 0.13583 | -0.003 | -3.471
-16.5 | -0.452 | 0.12883 | -0.004 | -3.511
-16 | -0.434 | 0.12255 | -0.004 | -3.538
-15.5 | -0.415 | 0.1158 | -0.004 | -3.585
-15 | -0.397 | 0.11011 | -0.004 | -3.605
-14.5 | -0.379 | 0.10403 | -0.004 | -3.644
-14 | -0.361 | 0.09856 | -0.004 | -3.667
-13.5 | -0.344 | 0.09353 | -0.004 | -3.678
-13 | -0.327 | 0.08844 | -0.005 | -3.696
-12.5 | -0.31 | 0.08334 | -0.005 | -3.719
-12 | -0.293 | 0.0787 | -0.005 | -3.726
-11.5 | -0.277 | 0.07418 | -0.005 | -3.73
-11 | -0.26 | 0.07004 | -0.005 | -3.718
-10.5 | -0.244 | 0.06605 | -0.005 | -3.699
-10 | -0.228 | 0.06219 | -0.006 | -3.673
-9.5 | -0.213 | 0.05862 | -0.006 | -3.628
-9 | -0.197 | 0.05519 | -0.006 | -3.571
-8.5 | -0.182 | 0.05201 | -0.006 | -3.493
-8 | -0.166 | 0.04896 | -0.007 | -3.399
-7.5 | -0.151 | 0.04607 | -0.007 | -3.284
-7 | -0.136 | 0.04328 | -0.007 | -3.15
-6.5 | -0.122 | 0.04052 | -0.008 | -3
-6 | -0.131 | 0.00876 | -0.013 | -14.939
-5.5 | -0.113 | 0.00838 | -0.014 | -13.446
-5 | -0.094 | 0.00833 | -0.014 | -11.341
-4.5 | -0.076 | 0.0083 | -0.014 | -9.198
-4 | -0.058 | 0.00831 | -0.015 | -7.027
-3.5 | -0.041 | 0.00829 | -0.015 | -4.886
-3 | -0.023 | 0.00855 | -0.015 | -2.653
-2.5 | -0.005 | 0.00831 | -0.016 | -0.591
-2 | 0.013 | 0.00835 | -0.016 | 1.534
-1.5 | 0.03 | 0.00852 | -0.017 | 3.579
-1 | 0.048 | 0.00906 | -0.017 | 5.311
-0.5 | 0.066 | 0.00907 | -0.017 | 7.252
0 | 0.083 | 0.00908 | -0.018 | 9.178
0.5 | 0.101 | 0.00899 | -0.018 | 11.227
1 | 0.119 | 0.00896 | -0.018 | 13.24
1.5 | 0.136 | 0.00896 | -0.019 | 15.21
2 | 0.154 | 0.00779 | -0.019 | 19.764
2.5 | 0.172 | 0.00781 | -0.02 | 21.981
3 | 0.189 | 0.00789 | -0.02 | 24.014
3.5 | 0.207 | 0.00801 | -0.02 | 25.869
4 | 0.225 | 0.00811 | -0.021 | 27.759
4.5 | 0.243 | 0.00823 | -0.021 | 29.525
5 | 0.261 | 0.00836 | -0.021 | 31.223
5.5 | 0.279 | 0.00848 | -0.022 | 32.936
6 | 0.298 | 0.00865 | -0.022 | 34.392
6.5 | 0.316 | 0.00895 | -0.023 | 35.291
7 | 0.335 | 0.00915 | -0.023 | 36.557
7.5 | 0.352 | 0.01295 | -0.023 | 27.215
8 | 0.371 | 0.01282 | -0.024 | 28.932
8.5 | 0.389 | 0.0136 | -0.024 | 28.624
9 | 0.408 | 0.0141 | -0.024 | 28.933
9.5 | 0.427 | 0.01461 | -0.025 | 29.197
10 | 0.445 | 0.01522 | -0.025 | 29.248
10.5 | 0.464 | 0.01587 | -0.026 | 29.208
11 | 0.482 | 0.01661 | -0.026 | 29.011
11.5 | 0.5 | 0.01753 | -0.026 | 28.534
12 | 0.518 | 0.01857 | -0.026 | 27.886
12.5 | 0.535 | 0.01992 | -0.027 | 26.877
13 | 0.552 | 0.02157 | -0.027 | 25.597
13.5 | 0.568 | 0.02379 | -0.027 | 23.892
14 | 0.584 | 0.02668 | -0.027 | 21.878
14.5 | 0.598 | 0.03054 | -0.027 | 19.583
15 | 0.612 | 0.03567 | -0.027 | 17.151
15.5 | 0.624 | 0.04236 | -0.027 | 14.742
16 | 0.636 | 0.0512 | -0.026 | 12.423
16.5 | 0.645 | 0.06494 | -0.026 | 9.933
17 | 0.656 | 0.07873 | -0.025 | 8.339
17.5 | 0.673 | 0.08706 | -0.025 | 7.734
18 | 0.691 | 0.09503 | -0.025 | 7.272
18.5 | 0.71 | 0.10272 | -0.025 | 6.909
19 | 0.729 | 0.11051 | -0.025 | 6.595
19.5 | 0.749 | 0.11824 | -0.026 | 6.331
20 | 0.769 | 0.12616 | -0.026 | 6.094

## 57. Re 2M Mach 0.00 (3)
BIGFOIL.COM POLAR EXPORT
NACA43013.5
NACA43013.5 |  |  |  | Cl Max: | 1.8486 | at alpha= | 17 | deg
NF |  |  |  | L/D Max: | 122.496 | at alpha= | 9 | deg
Re: | 2000000 |  |  | Cd Min: | 0.0068733 | at alpha= | 2.5 | deg
Mach: | 0 |  |  | Cl=0 at alpha= | -2.4856 | deg
|  |  |  | @ Cl=0.1, Cd= | 0.0087052
|  |  |  | @ Cl=0.4, Cd= | 0.0087113
|  |  |  | @ Cl=0.6, Cd= | 0.0069371
alpha (deg) | Cl | Cd | Cm | Cl/Cd
-20 | -0.68146 | 0.2159 | 0.049758 | -3.1564
-19.5 | -0.66528 | 0.20985 | 0.04563 | -3.1703
-19 | -0.64962 | 0.20394 | 0.041675 | -3.1853
-18.5 | -0.63625 | 0.19831 | 0.03795 | -3.2083
-18 | -0.62716 | 0.19325 | 0.034737 | -3.2453
-17.5 | -0.59888 | 0.19647 | 0.030803 | -3.0482
-17 | -0.58253 | 0.18629 | 0.013851 | -3.1271
-16.5 | -1.0667 | 0.059271 | -0.038223 | -17.9974
-16 | -1.2523 | 0.034208 | -0.054598 | -36.608
-15.5 | -1.1786 | 0.034296 | -0.046158 | -34.3657
-15 | -1.1431 | 0.035144 | -0.038723 | -32.5258
-14.5 | -1.2058 | 0.028283 | -0.039429 | -42.6324
-14 | -1.1834 | 0.025128 | -0.040417 | -47.0932
-13.5 | -1.1472 | 0.023184 | -0.03735 | -49.4826
-13 | -1.1167 | 0.020962 | -0.034387 | -53.2716
-12.5 | -1.0748 | 0.01968 | -0.031098 | -54.6148
-12 | -1.031 | 0.018553 | -0.028564 | -55.5727
-11.5 | -0.98204 | 0.017383 | -0.02752 | -56.4937
-11 | -0.92642 | 0.016188 | -0.0279 | -57.2292
-10.5 | -0.86652 | 0.015041 | -0.029035 | -57.6109
-10 | -0.8054 | 0.013998 | -0.030249 | -57.5381
-9.5 | -0.74585 | 0.013082 | -0.030976 | -57.0134
-9 | -0.69042 | 0.012297 | -0.030722 | -56.1445
-8.5 | -0.63916 | 0.011623 | -0.029517 | -54.9921
-8 | -0.58949 | 0.01103 | -0.027912 | -53.4466
-7.5 | -0.53983 | 0.010523 | -0.026178 | -51.2992
-7 | -0.48934 | 0.010109 | -0.024635 | -48.4076
-6.5 | -0.43721 | 0.0097768 | -0.023594 | -44.7188
-6 | -0.38434 | 0.0095063 | -0.022745 | -40.4305
-5.5 | -0.33075 | 0.0092731 | -0.021971 | -35.6675
-5 | -0.27654 | 0.009058 | -0.021286 | -30.5303
-4.5 | -0.22212 | 0.0088755 | -0.020706 | -25.0258
-4 | -0.16743 | 0.008732 | -0.020229 | -19.174
-3.5 | -0.11238 | 0.0086523 | -0.019782 | -12.9886
-3 | -0.057065 | 0.0086094 | -0.019338 | -6.6282
-2.5 | -0.0016033 | 0.0086139 | -0.018924 | -0.18612
-2 | 0.054149 | 0.0086658 | -0.018604 | 6.2486
-1.5 | 0.1102 | 0.008714 | -0.018347 | 12.6469
-1 | 0.16637 | 0.0087563 | -0.018113 | 19.0006
-0.5 | 0.22239 | 0.0087935 | -0.017922 | 25.2908
0 | 0.27787 | 0.0087997 | -0.017698 | 31.5776
0.5 | 0.33258 | 0.0087781 | -0.017372 | 37.8868
1 | 0.38821 | 0.0089412 | -0.017187 | 43.4177
1.5 | 0.43992 | 0.0079334 | -0.017016 | 55.4514
2 | 0.48637 | 0.0069147 | -0.015348 | 70.3391
2.5 | 0.53933 | 0.0068733 | -0.014413 | 78.4676
3 | 0.5903 | 0.0069019 | -0.012758 | 85.5274
3.5 | 0.64409 | 0.0070973 | -0.011769 | 90.7515
4 | 0.69917 | 0.0073382 | -0.011248 | 95.2775
4.5 | 0.75792 | 0.0075963 | -0.011634 | 99.7749
5 | 0.82255 | 0.007883 | -0.013332 | 104.3447
5.5 | 0.8907 | 0.008191 | -0.015836 | 108.7413
6 | 0.95935 | 0.0085112 | -0.018528 | 112.7162
6.5 | 1.0261 | 0.0088382 | -0.020925 | 116.0999
7 | 1.0886 | 0.0091669 | -0.022527 | 118.7509
7.5 | 1.1451 | 0.0094937 | -0.022949 | 120.613
8 | 1.1956 | 0.0098194 | -0.02215 | 121.7631
8.5 | 1.2421 | 0.010153 | -0.02047 | 122.3463
9 | 1.2868 | 0.010504 | -0.018481 | 122.4964
9.5 | 1.3313 | 0.010883 | -0.016631 | 122.3233
10 | 1.3769 | 0.011297 | -0.015059 | 121.8757
10.5 | 1.4234 | 0.011751 | -0.013746 | 121.136
11 | 1.4704 | 0.012248 | -0.012607 | 120.0531
11.5 | 1.5173 | 0.012796 | -0.011553 | 118.5716
12 | 1.5634 | 0.013401 | -0.010508 | 116.6621
12.5 | 1.6083 | 0.014066 | -0.0093939 | 114.3397
13 | 1.6512 | 0.014794 | -0.0080672 | 111.6103
13.5 | 1.6907 | 0.015599 | -0.0062634 | 108.3854
14 | 1.7256 | 0.016498 | -0.00387 | 104.5976
14.5 | 1.7566 | 0.01751 | -0.0010977 | 100.3227
15 | 1.7841 | 0.018668 | 0.0018917 | 95.5702
15.5 | 1.8079 | 0.020057 | 0.0050354 | 90.1372
16 | 1.8276 | 0.021862 | 0.0081807 | 83.5952
16.5 | 1.8419 | 0.024418 | 0.010912 | 75.4322
17 | 1.8486 | 0.028091 | 0.012777 | 65.8082
17.5 | 1.8443 | 0.033126 | 0.013663 | 55.675
18 | 1.8254 | 0.040082 | 0.013212 | 45.5405
18.5 | 1.7907 | 0.049584 | 0.011246 | 36.1145
19 | 1.7394 | 0.06241 | 0.0072585 | 27.8705
19.5 | 1.6739 | 0.078088 | 0.001589 | 21.4368
20 | 1.6009 | 0.095088 | -0.005258 | 16.8359

## 58. Re 2M Mach 0.10 (1)
BIGFOIL.COM POLAR EXPORT
NACA43013.5
NACA43013.5 |  |  |  | Cl Max: | 1.8462 | at alpha= | 17 | deg
XFOIL ncrit=9 |  |  |  | L/D Max: | 124.6 | at alpha= | 10 | deg
Re: | 2000000 |  |  | Cd Min: | 0.00702 | at alpha= | 2.5 | deg
Mach: | 0.1 |  |  | Cl=0 at alpha= | -2.4679 | deg
|  |  |  | @ Cl=0.1, Cd= | 0.00863
|  |  |  | @ Cl=0.4, Cd= | 0.0087592
|  |  |  | @ Cl=0.6, Cd= | 0.0071315
alpha (deg) | Cl | Cd | Cm | Cl/Cd
-19.5 | -0.655 | 0.22319 | 0.0447 | -2.9347
-19 | -0.6368 | 0.21799 | 0.0414 | -2.9212
-18.5 | -0.6187 | 0.21252 | 0.038 | -2.9113
-18 | -0.601 | 0.20666 | 0.0345 | -2.9082
-17.5 | -0.5859 | 0.19841 | 0.0301 | -2.953
-17 | -0.5724 | 0.19046 | 0.026 | -3.0054
-16.5 | -0.5626 | 0.18179 | 0.0222 | -3.0948
-16 | -0.5458 | 0.17634 | 0.0195 | -3.0952
-15.5 | -0.5294 | 0.17063 | 0.0167 | -3.1026
-14.5 | -1.1914 | 0.03122 | -0.0445 | -38.1614
-14 | -1.169 | 0.02772 | -0.0413 | -42.1717
-13.5 | -1.1377 | 0.02538 | -0.0383 | -44.8266
-13 | -1.1044 | 0.02335 | -0.0352 | -47.2976
-12.5 | -1.072 | 0.02158 | -0.0315 | -49.6756
-12 | -1.0414 | 0.02004 | -0.0271 | -51.9661
-11.5 | -1.0022 | 0.01864 | -0.0243 | -53.7661
-11 | -0.9408 | 0.01733 | -0.0258 | -54.2874
-10.5 | -0.8808 | 0.01543 | -0.0272 | -57.0836
-10 | -0.819 | 0.01416 | -0.0287 | -57.839
-9.5 | -0.7563 | 0.01341 | -0.03 | -56.3982
-9 | -0.6983 | 0.01274 | -0.0302 | -54.8116
-8.5 | -0.6456 | 0.01205 | -0.0292 | -53.5768
-8 | -0.5947 | 0.01148 | -0.0277 | -51.8031
-7.5 | -0.5469 | 0.01059 | -0.0257 | -51.6431
-7 | -0.4954 | 0.01023 | -0.0243 | -48.4262
-6.5 | -0.4421 | 0.00993 | -0.0233 | -44.5217
-6 | -0.3881 | 0.00965 | -0.0225 | -40.2176
-5.5 | -0.3349 | 0.00926 | -0.0216 | -36.1663
-5 | -0.2803 | 0.00906 | -0.021 | -30.9382
-4.5 | -0.2251 | 0.00892 | -0.0205 | -25.2354
-4 | -0.1703 | 0.00874 | -0.0199 | -19.4851
-3.5 | -0.1149 | 0.00865 | -0.0195 | -13.2832
-3 | -0.0589 | 0.00864 | -0.0192 | -6.8171
-2.5 | -0.0036 | 0.00855 | -0.0189 | -0.42105
-2 | 0.0524 | 0.00863 | -0.0186 | 6.0718
-1.5 | 0.1082 | 0.00863 | -0.0183 | 12.5377
-1 | 0.1643 | 0.00869 | -0.0181 | 18.9068
-0.5 | 0.2206 | 0.00879 | -0.018 | 25.0967
0 | 0.2771 | 0.00883 | -0.0179 | 31.3817
0.5 | 0.3338 | 0.00888 | -0.0178 | 37.5901
1 | 0.3905 | 0.00893 | -0.0177 | 43.729
1.5 | 0.4411 | 0.00802 | -0.017 | 55
2 | 0.4904 | 0.00723 | -0.0158 | 67.8285
2.5 | 0.5424 | 0.00702 | -0.0146 | 77.265
3 | 0.5953 | 0.00712 | -0.0136 | 83.6096
3.5 | 0.6483 | 0.00725 | -0.0126 | 89.4207
4 | 0.7033 | 0.00745 | -0.012 | 94.4027
4.5 | 0.7636 | 0.00774 | -0.0128 | 98.6563
5 | 0.8299 | 0.00799 | -0.015 | 103.8673
5.5 | 0.8952 | 0.00823 | -0.017 | 108.7728
6 | 0.9627 | 0.00857 | -0.0196 | 112.3337
6.5 | 1.0304 | 0.00884 | -0.0223 | 116.5611
7 | 1.0971 | 0.00912 | -0.0247 | 120.2961
7.5 | 1.1569 | 0.00948 | -0.0258 | 122.0359
8 | 1.2011 | 0.00977 | -0.0234 | 122.9376
8.5 | 1.2466 | 0.01003 | -0.0214 | 124.2871
9 | 1.2919 | 0.01039 | -0.0194 | 124.3407
9.5 | 1.3378 | 0.01081 | -0.0175 | 123.7558
10 | 1.3868 | 0.01113 | -0.0163 | 124.6002
10.5 | 1.4349 | 0.01159 | -0.0151 | 123.805
11 | 1.4828 | 0.01209 | -0.014 | 122.6468
11.5 | 1.5314 | 0.01253 | -0.013 | 122.2187
12 | 1.5762 | 0.01321 | -0.0115 | 119.3187
12.5 | 1.6226 | 0.01373 | -0.0102 | 118.1792
13 | 1.664 | 0.01451 | -0.0083 | 114.6795
13.5 | 1.7025 | 0.01522 | -0.0059 | 111.8594
14 | 1.7354 | 0.01615 | -0.0027 | 107.4551
14.5 | 1.7648 | 0.01733 | 0.0005 | 101.835
15 | 1.7936 | 0.01861 | 0.0034 | 96.3783
15.5 | 1.8163 | 0.02036 | 0.0066 | 89.2092
16 | 1.8331 | 0.02265 | 0.0096 | 80.9316
16.5 | 1.8437 | 0.02565 | 0.0122 | 71.8791
17 | 1.8462 | 0.02968 | 0.0141 | 62.2035
17.5 | 1.8395 | 0.03509 | 0.0149 | 52.4223
18 | 1.8234 | 0.04208 | 0.0144 | 43.3317
18.5 | 1.7979 | 0.05079 | 0.0125 | 35.3987
19 | 1.7497 | 0.06299 | 0.0086 | 27.7774
19.5 | 1.6903 | 0.07732 | 0.0034 | 21.8611
20 | 1.6114 | 0.09497 | -0.0036 | 16.9675

## 59. Re 2M Mach 0.10 (2)
BIGFOIL.COM POLAR EXPORT
NACA43013.5
NACA43013.5 |  |  |  | Cl Max: | 0.688 | at alpha= | 20 | deg
JavaFoil+Calcfoil stall+Eppler ext transition |  |  |  | L/D Max: | 30.867 | at alpha= | 6.5 | deg
Re: | 2000000 |  |  | Cd Min: | 0.0078 | at alpha= | 2 | deg
Mach: | 0.1 |  |  | Cl=0 at alpha= | -2.3667 | deg
|  |  |  | @ Cl=0.1, Cd= | 0.0089775
|  |  |  | @ Cl=0.4, Cd= | 0.015715
|  |  |  | @ Cl=0.6, Cd= | 0.09107
alpha (deg) | Cl | Cd | Cm | Cl/Cd
-20 | -0.534 | 0.18615 | -0.003 | -2.869
-19.5 | -0.514 | 0.17925 | -0.003 | -2.87
-19 | -0.495 | 0.16962 | -0.003 | -2.919
-18.5 | -0.476 | 0.16122 | -0.003 | -2.954
-18 | -0.458 | 0.15332 | -0.003 | -2.985
-17.5 | -0.439 | 0.14487 | -0.003 | -3.033
-17 | -0.422 | 0.13763 | -0.003 | -3.063
-16.5 | -0.404 | 0.13156 | -0.004 | -3.072
-16 | -0.387 | 0.12408 | -0.004 | -3.118
-15.5 | -0.37 | 0.11801 | -0.004 | -3.136
-15 | -0.353 | 0.11167 | -0.004 | -3.165
-14.5 | -0.337 | 0.10531 | -0.004 | -3.201
-14 | -0.321 | 0.10008 | -0.004 | -3.209
-13.5 | -0.305 | 0.0944 | -0.004 | -3.235
-13 | -0.29 | 0.08913 | -0.005 | -3.252
-12.5 | -0.275 | 0.08438 | -0.005 | -3.255
-12 | -0.26 | 0.07942 | -0.005 | -3.269
-11.5 | -0.245 | 0.07502 | -0.005 | -3.263
-11 | -0.23 | 0.07049 | -0.005 | -3.265
-10.5 | -0.216 | 0.06646 | -0.005 | -3.247
-10 | -0.202 | 0.06258 | -0.006 | -3.221
-9.5 | -0.188 | 0.05892 | -0.006 | -3.183
-9 | -0.174 | 0.05551 | -0.006 | -3.129
-8.5 | -0.16 | 0.05229 | -0.006 | -3.06
-8 | -0.146 | 0.04923 | -0.007 | -2.975
-7.5 | -0.133 | 0.04629 | -0.007 | -2.874
-7 | -0.12 | 0.04349 | -0.007 | -2.755
-6.5 | -0.107 | 0.04081 | -0.008 | -2.615
-6 | -0.094 | 0.03774 | -0.008 | -2.489
-5.5 | -0.099 | 0.00838 | -0.014 | -11.799
-5 | -0.083 | 0.00834 | -0.014 | -9.946
-4.5 | -0.067 | 0.00829 | -0.014 | -8.082
-4 | -0.051 | 0.00826 | -0.015 | -6.202
-3.5 | -0.036 | 0.0083 | -0.015 | -4.28
-3 | -0.02 | 0.00855 | -0.016 | -2.324
-2.5 | -0.004 | 0.00831 | -0.016 | -0.517
-2 | 0.011 | 0.00836 | -0.016 | 1.343
-1.5 | 0.027 | 0.00852 | -0.017 | 3.132
-1 | 0.042 | 0.00906 | -0.017 | 4.65
-0.5 | 0.058 | 0.00907 | -0.017 | 6.35
0 | 0.073 | 0.00909 | -0.018 | 8.035
0.5 | 0.088 | 0.00903 | -0.018 | 9.79
1 | 0.104 | 0.00896 | -0.018 | 11.587
1.5 | 0.119 | 0.00896 | -0.019 | 13.309
2 | 0.135 | 0.0078 | -0.019 | 17.285
2.5 | 0.15 | 0.00782 | -0.02 | 19.225
3 | 0.166 | 0.0079 | -0.02 | 21
3.5 | 0.182 | 0.00802 | -0.02 | 22.627
4 | 0.197 | 0.00813 | -0.021 | 24.274
4.5 | 0.213 | 0.00825 | -0.021 | 25.827
5 | 0.229 | 0.00838 | -0.022 | 27.306
5.5 | 0.245 | 0.00853 | -0.022 | 28.711
6 | 0.261 | 0.00868 | -0.022 | 30.079
6.5 | 0.277 | 0.00898 | -0.023 | 30.867
7 | 0.293 | 0.01336 | -0.023 | 21.953
7.5 | 0.31 | 0.01305 | -0.023 | 23.721
8 | 0.326 | 0.01292 | -0.024 | 25.216
8.5 | 0.342 | 0.01371 | -0.024 | 24.973
9 | 0.359 | 0.01422 | -0.025 | 25.225
9.5 | 0.375 | 0.01474 | -0.025 | 25.459
10 | 0.392 | 0.01536 | -0.025 | 25.506
10.5 | 0.408 | 0.01607 | -0.026 | 25.416
11 | 0.425 | 0.01685 | -0.026 | 25.203
11.5 | 0.441 | 0.01778 | -0.026 | 24.797
12 | 0.457 | 0.01892 | -0.026 | 24.151
12.5 | 0.472 | 0.02035 | -0.027 | 23.211
13 | 0.487 | 0.02219 | -0.027 | 21.961
13.5 | 0.502 | 0.02458 | -0.027 | 20.418
14 | 0.515 | 0.02778 | -0.027 | 18.557
14.5 | 0.528 | 0.03202 | -0.027 | 16.506
15 | 0.541 | 0.03769 | -0.027 | 14.342
15.5 | 0.552 | 0.04494 | -0.027 | 12.287
16 | 0.563 | 0.05476 | -0.026 | 10.274
16.5 | 0.57 | 0.07138 | -0.026 | 7.981
17 | 0.583 | 0.08198 | -0.025 | 7.114
17.5 | 0.599 | 0.09061 | -0.025 | 6.609
18 | 0.616 | 0.09843 | -0.025 | 6.254
18.5 | 0.633 | 0.10639 | -0.025 | 5.95
19 | 0.651 | 0.11411 | -0.025 | 5.705
19.5 | 0.669 | 0.12221 | -0.025 | 5.477
20 | 0.688 | 0.13023 | -0.026 | 5.287

## 60. Re 2M Mach 0.25 (1)
BIGFOIL.COM POLAR EXPORT
NACA43013.5
NACA43013.5 |  |  |  | Cl Max: | 1.8333 | at alpha= | 16 | deg
XFOIL ncrit=9 |  |  |  | L/D Max: | 122.073 | at alpha= | 8 | deg
Re: | 2000000 |  |  | Cd Min: | 0.00726 | at alpha= | 3 | deg
Mach: | 0.25 |  |  | Cl=0 at alpha= | -2.4688 | deg
|  |  |  | @ Cl=0.1, Cd= | 0.008778
|  |  |  | @ Cl=0.4, Cd= | 0.0090381
|  |  |  | @ Cl=0.6, Cd= | 0.0072805
alpha (deg) | Cl | Cd | Cm | Cl/Cd
-14.5 | -0.4964 | 0.15927 | 0.0103 | -3.1167
-14 | -0.4878 | 0.1506 | 0.0063 | -3.239
-13.5 | -0.4787 | 0.14239 | 0.0029 | -3.3619
-13 | -0.4775 | 0.13264 | -0.0008 | -3.6
-12.5 | -0.4621 | 0.12721 | -0.0029 | -3.6326
-12 | -0.4496 | 0.12095 | -0.0055 | -3.7172
-11.5 | -0.4746 | 0.10442 | -0.0128 | -4.5451
-11 | -0.4906 | 0.09202 | -0.0193 | -5.3314
-10.5 | -0.5018 | 0.08056 | -0.0268 | -6.2289
-10 | -0.5601 | 0.06159 | -0.0448 | -9.094
-9.5 | -0.7625 | 0.02029 | -0.0378 | -37.5801
-9 | -0.717 | 0.01568 | -0.0365 | -45.727
-8.5 | -0.6626 | 0.01464 | -0.0349 | -45.2596
-8 | -0.6121 | 0.01331 | -0.0326 | -45.988
-7.5 | -0.5611 | 0.01227 | -0.0303 | -45.7294
-7 | -0.51 | 0.01125 | -0.0281 | -45.3333
-6.5 | -0.4558 | 0.01066 | -0.0265 | -42.758
-6 | -0.3999 | 0.01024 | -0.0253 | -39.0527
-5.5 | -0.3438 | 0.0099 | -0.0242 | -34.7273
-5 | -0.289 | 0.00942 | -0.023 | -30.6794
-4.5 | -0.232 | 0.00921 | -0.0222 | -25.19
-4 | -0.1749 | 0.00906 | -0.0214 | -19.3046
-3.5 | -0.1185 | 0.00884 | -0.0207 | -13.405
-3 | -0.0607 | 0.0088 | -0.0202 | -6.8977
-2.5 | -0.0036 | 0.00872 | -0.0196 | -0.41284
-2 | 0.0541 | 0.00877 | -0.0192 | 6.1688
-1.5 | 0.1117 | 0.00878 | -0.0188 | 12.7221
-1 | 0.1698 | 0.00887 | -0.0185 | 19.1432
-0.5 | 0.2277 | 0.00892 | -0.0182 | 25.5269
0 | 0.2862 | 0.00895 | -0.018 | 31.9777
0.5 | 0.3448 | 0.00901 | -0.0178 | 38.2686
1 | 0.4037 | 0.00904 | -0.0177 | 44.6571
1.5 | 0.4616 | 0.00901 | -0.0175 | 51.232
2 | 0.5077 | 0.0074 | -0.0157 | 68.6081
3 | 0.6158 | 0.00726 | -0.0132 | 84.8209
3.5 | 0.6708 | 0.0074 | -0.012 | 90.6486
4 | 0.7268 | 0.00766 | -0.011 | 94.8825
4.5 | 0.7893 | 0.00794 | -0.0116 | 99.4081
5 | 0.8585 | 0.00819 | -0.0138 | 104.823
5.5 | 0.9264 | 0.00853 | -0.0156 | 108.6049
6 | 0.9972 | 0.00886 | -0.0181 | 112.5508
6.5 | 1.0682 | 0.00915 | -0.0206 | 116.7432
7 | 1.1375 | 0.00954 | -0.0228 | 119.2348
7.5 | 1.1966 | 0.00989 | -0.0228 | 120.9909
8 | 1.2427 | 0.01018 | -0.02 | 122.0727
8.5 | 1.2886 | 0.01057 | -0.0172 | 121.9111
9 | 1.3356 | 0.011 | -0.0146 | 121.4182
9.5 | 1.3859 | 0.01136 | -0.0126 | 121.9982
10 | 1.4357 | 0.01187 | -0.0107 | 120.952
10.5 | 1.4858 | 0.01242 | -0.0089 | 119.6296
11 | 1.5366 | 0.01293 | -0.0071 | 118.8399
11.5 | 1.5827 | 0.0137 | -0.0048 | 115.5255
12 | 1.6312 | 0.01427 | -0.0027 | 114.3097
12.5 | 1.6684 | 0.0152 | 0.001 | 109.7632
13 | 1.7083 | 0.01603 | 0.0042 | 106.5689
13.5 | 1.7417 | 0.01726 | 0.0079 | 100.9096
14 | 1.7731 | 0.0187 | 0.0113 | 94.8182
14.5 | 1.8007 | 0.02049 | 0.0146 | 87.8819
15 | 1.8204 | 0.02298 | 0.0178 | 79.2167
15.5 | 1.832 | 0.02636 | 0.0205 | 69.4992
16 | 1.8333 | 0.031 | 0.0222 | 59.1387
16.5 | 1.8235 | 0.03725 | 0.0225 | 48.953
17 | 1.8014 | 0.04539 | 0.0212 | 39.6872
17.5 | 1.7591 | 0.0564 | 0.018 | 31.1897
18 | 1.6984 | 0.07021 | 0.013 | 24.1903
18.5 | 1.6181 | 0.08702 | 0.0062 | 18.5946
19 | 1.531 | 0.10538 | -0.002 | 14.5284
19.5 | 1.4516 | 0.12358 | -0.011 | 11.7462
20 | 1.3965 | 0.13904 | -0.0195 | 10.0439

## 61. Re 2M Mach 0.25 (2)
BIGFOIL.COM POLAR EXPORT
NACA43013.5
NACA43013.5 |  |  |  | Cl Max: | 0.137 | at alpha= | 20 | deg
JavaFoil+Calcfoil stall+Eppler ext transition |  |  |  | L/D Max: | 7.047 | at alpha= | 6 | deg
Re: | 2000000 |  |  | Cd Min: | 0.00788 | at alpha= | 2 | deg
Mach: | 0.25 |  |  | Cl=0 at alpha= | -2.375 | deg
|  |  |  | @ Cl=0.1, Cd= | 0.0196
|  |  |  | @ Cl=0.4, Cd= | 0.1594
|  |  |  | @ Cl=0.6, Cd= | 0.1594
alpha (deg) | Cl | Cd | Cm | Cl/Cd
-20 | -0.105 | 0.19578 | -0.003 | -0.535
-19.5 | -0.102 | 0.18808 | -0.003 | -0.541
-19 | -0.099 | 0.18327 | -0.003 | -0.54
-18.5 | -0.096 | 0.18098 | -0.003 | -0.531
-18 | -0.093 | 0.17318 | -0.003 | -0.538
-17.5 | -0.09 | 0.16894 | -0.003 | -0.534
-17 | -0.087 | 0.15926 | -0.003 | -0.548
-16.5 | -0.084 | 0.14947 | -0.004 | -0.565
-16 | -0.081 | 0.1435 | -0.004 | -0.568
-15.5 | -0.079 | 0.13475 | -0.004 | -0.583
-15 | -0.076 | 0.12675 | -0.004 | -0.596
-14.5 | -0.073 | 0.11884 | -0.004 | -0.611
-14 | -0.07 | 0.11162 | -0.004 | -0.625
-13.5 | -0.067 | 0.10391 | -0.004 | -0.643
-13 | -0.064 | 0.09778 | -0.004 | -0.653
-12.5 | -0.061 | 0.09081 | -0.005 | -0.671
-12 | -0.058 | 0.08499 | -0.005 | -0.682
-11.5 | -0.055 | 0.07983 | -0.005 | -0.689
-11 | -0.052 | 0.07456 | -0.005 | -0.698
-10.5 | -0.049 | 0.06987 | -0.005 | -0.703
-10 | -0.046 | 0.06532 | -0.006 | -0.706
-9.5 | -0.043 | 0.06125 | -0.006 | -0.704
-9 | -0.04 | 0.05755 | -0.006 | -0.698
-8.5 | -0.037 | 0.05399 | -0.006 | -0.688
-8 | -0.034 | 0.05068 | -0.007 | -0.674
-7.5 | -0.031 | 0.04757 | -0.007 | -0.656
-7 | -0.028 | 0.04471 | -0.007 | -0.63
-6.5 | -0.025 | 0.04206 | -0.007 | -0.599
-6 | -0.022 | 0.03947 | -0.008 | -0.562
-5.5 | -0.019 | 0.03675 | -0.008 | -0.523
-5 | -0.02 | 0.00838 | -0.014 | -2.366
-4.5 | -0.016 | 0.00834 | -0.015 | -1.928
-4 | -0.012 | 0.0083 | -0.015 | -1.483
-3.5 | -0.009 | 0.00828 | -0.016 | -1.034
-3 | -0.005 | 0.00832 | -0.016 | -0.577
-2.5 | -0.001 | 0.0086 | -0.016 | -0.121
-2 | 0.003 | 0.00839 | -0.017 | 0.324
-1.5 | 0.006 | 0.00851 | -0.017 | 0.762
-1 | 0.01 | 0.00889 | -0.017 | 1.151
-0.5 | 0.014 | 0.00909 | -0.018 | 1.54
0 | 0.018 | 0.00896 | -0.018 | 1.982
0.5 | 0.022 | 0.00897 | -0.019 | 2.397
1 | 0.025 | 0.00899 | -0.019 | 2.81
1.5 | 0.029 | 0.009 | -0.019 | 3.223
2 | 0.033 | 0.00788 | -0.02 | 4.16
2.5 | 0.037 | 0.00792 | -0.02 | 4.608
3 | 0.04 | 0.00797 | -0.021 | 5.049
3.5 | 0.044 | 0.00811 | -0.021 | 5.427
4 | 0.048 | 0.00822 | -0.021 | 5.805
4.5 | 0.051 | 0.00841 | -0.022 | 6.121
5 | 0.055 | 0.0085 | -0.022 | 6.491
5.5 | 0.059 | 0.00864 | -0.023 | 6.818
6 | 0.063 | 0.00889 | -0.023 | 7.047
6.5 | 0.066 | 0.01289 | -0.023 | 5.139
7 | 0.07 | 0.0128 | -0.024 | 5.457
7.5 | 0.073 | 0.01272 | -0.024 | 5.778
8 | 0.077 | 0.01382 | -0.024 | 5.579
8.5 | 0.081 | 0.01433 | -0.025 | 5.626
9 | 0.084 | 0.01491 | -0.025 | 5.641
9.5 | 0.088 | 0.0156 | -0.026 | 5.614
10 | 0.091 | 0.01634 | -0.026 | 5.566
10.5 | 0.094 | 0.01722 | -0.026 | 5.47
11 | 0.097 | 0.01831 | -0.026 | 5.318
11.5 | 0.1 | 0.0196 | -0.027 | 5.119
12 | 0.103 | 0.02133 | -0.027 | 4.837
12.5 | 0.106 | 0.0236 | -0.027 | 4.481
13 | 0.108 | 0.0266 | -0.027 | 4.066
13.5 | 0.11 | 0.03062 | -0.027 | 3.601
14 | 0.112 | 0.03605 | -0.027 | 3.111
14.5 | 0.114 | 0.04307 | -0.027 | 2.643
15 | 0.115 | 0.0523 | -0.026 | 2.205
15.5 | 0.117 | 0.06458 | -0.026 | 1.805
16 | 0.117 | 0.0827 | -0.025 | 1.42
16.5 | 0.12 | 0.09267 | -0.025 | 1.291
17 | 0.122 | 0.10165 | -0.025 | 1.201
17.5 | 0.125 | 0.11057 | -0.025 | 1.126
18 | 0.127 | 0.11965 | -0.025 | 1.062
18.5 | 0.13 | 0.12898 | -0.025 | 1.005
19 | 0.132 | 0.13866 | -0.025 | 0.954
19.5 | 0.135 | 0.14884 | -0.025 | 0.906
20 | 0.137 | 0.1594 | -0.025 | 0.862

## 62. Re 2M Mach 0.50 (1)
BIGFOIL.COM POLAR EXPORT
NACA43013.5
NACA43013.5 |  |  |  | Cl Max: | 1.7346 | at alpha= | 12.5 | deg
XFOIL ncrit=9 |  |  |  | L/D Max: | 111.85 | at alpha= | 6.5 | deg
Re: | 2000000 |  |  | Cd Min: | 0.00801 | at alpha= | 2.5 | deg
Mach: | 0.5 |  |  | Cl=0 at alpha= | -2.4869 | deg
|  |  |  | @ Cl=0.1, Cd= | 0.0095675
|  |  |  | @ Cl=0.4, Cd= | 0.0095048
|  |  |  | @ Cl=0.6, Cd= | 0.0083532
alpha (deg) | Cl | Cd | Cm | Cl/Cd
-20 | -0.7212 | 0.25748 | 0.0595 | -2.801
-19.5 | -0.6986 | 0.24915 | 0.0543 | -2.8039
-19 | -0.6764 | 0.24094 | 0.0496 | -2.8073
-18.5 | -0.6531 | 0.23424 | 0.0456 | -2.7882
-18 | -0.6297 | 0.22715 | 0.0412 | -2.7722
-17.5 | -0.6066 | 0.21969 | 0.0369 | -2.7612
-17 | -0.5851 | 0.21055 | 0.0318 | -2.7789
-16.5 | -0.5642 | 0.20229 | 0.0272 | -2.7891
-16 | -0.5439 | 0.19403 | 0.0227 | -2.8032
-15.5 | -0.5225 | 0.18703 | 0.0195 | -2.7937
-15 | -0.5005 | 0.18039 | 0.0161 | -2.7745
-14.5 | -0.4799 | 0.17314 | 0.0125 | -2.7717
-14 | -0.4632 | 0.16386 | 0.0077 | -2.8268
-13.5 | -0.447 | 0.15553 | 0.0037 | -2.874
-13 | -0.4317 | 0.14738 | 0 | -2.9292
-12.5 | -0.4164 | 0.13994 | -0.0026 | -2.9756
-12 | -0.398 | 0.1337 | -0.0051 | -2.9768
-11.5 | -0.3824 | 0.1267 | -0.0081 | -3.0182
-11 | -0.3749 | 0.11694 | -0.0129 | -3.2059
-10 | -0.3537 | 0.10208 | -0.0185 | -3.4649
-9.5 | -0.3494 | 0.09326 | -0.0225 | -3.7465
-9 | -0.3466 | 0.08443 | -0.027 | -4.1052
-8.5 | -0.3364 | 0.07457 | -0.0353 | -4.5112
-8 | -0.347 | 0.06347 | -0.0441 | -5.4671
-7.5 | -0.3708 | 0.05342 | -0.0518 | -6.9412
-7 | -0.3855 | 0.04585 | -0.0512 | -8.4079
-6.5 | -0.3865 | 0.03765 | -0.0488 | -10.2656
-6 | -0.3664 | 0.0315 | -0.0451 | -11.6317
-5.5 | -0.3267 | 0.02758 | -0.0417 | -11.8455
-5 | -0.2894 | 0.02175 | -0.0371 | -13.3057
-4.5 | -0.243 | 0.0159 | -0.0331 | -15.283
-4 | -0.1896 | 0.01123 | -0.03 | -16.8833
-3.5 | -0.1271 | 0.01051 | -0.0276 | -12.0932
-3 | -0.0647 | 0.01 | -0.0255 | -6.47
-2.5 | -0.0017 | 0.00972 | -0.0236 | -0.1749
-2 | 0.063 | 0.00963 | -0.0221 | 6.5421
-1.5 | 0.1281 | 0.00952 | -0.0209 | 13.4559
-1 | 0.1944 | 0.00945 | -0.0199 | 20.5714
-0.5 | 0.2613 | 0.00948 | -0.0191 | 27.5633
0 | 0.3283 | 0.00946 | -0.0184 | 34.704
0.5 | 0.3954 | 0.0095 | -0.0177 | 41.6211
1 | 0.4628 | 0.00957 | -0.0171 | 48.3595
1.5 | 0.5296 | 0.00969 | -0.0163 | 54.6543
2 | 0.586 | 0.00846 | -0.0143 | 69.2671
2.5 | 0.645 | 0.00801 | -0.0121 | 80.5243
3 | 0.7067 | 0.00808 | -0.0098 | 87.4629
3.5 | 0.7702 | 0.00826 | -0.0077 | 93.2446
4 | 0.8339 | 0.00857 | -0.0055 | 97.3046
4.5 | 0.9041 | 0.00903 | -0.0047 | 100.1218
5 | 0.9868 | 0.00944 | -0.0062 | 104.5339
5.5 | 1.0682 | 0.00993 | -0.0072 | 107.573
6 | 1.1539 | 0.01053 | -0.0089 | 109.5821
6.5 | 1.2393 | 0.01108 | -0.0101 | 111.8502
7 | 1.3011 | 0.01167 | -0.0068 | 111.491
7.5 | 1.3457 | 0.01226 | -0.0002 | 109.7635
8 | 1.3971 | 0.01285 | 0.0055 | 108.7237
8.5 | 1.4468 | 0.01363 | 0.0113 | 106.1482
9 | 1.4929 | 0.01468 | 0.0173 | 101.6962
9.5 | 1.5441 | 0.0158 | 0.0224 | 97.7278
10 | 1.5915 | 0.0173 | 0.0275 | 91.9942
10.5 | 1.6324 | 0.01937 | 0.0324 | 84.2747
11 | 1.6729 | 0.02178 | 0.0365 | 76.809
11.5 | 1.7038 | 0.02517 | 0.0399 | 67.6917
12 | 1.7242 | 0.02971 | 0.0422 | 58.0343
12.5 | 1.7346 | 0.03541 | 0.0432 | 48.9862
13.5 | 1.6797 | 0.05364 | 0.0392 | 31.3143
14 | 1.6159 | 0.06604 | 0.0344 | 24.4685
14.5 | 1.5277 | 0.08103 | 0.027 | 18.8535
15 | 1.4482 | 0.09592 | 0.019 | 15.098
15.5 | 1.3882 | 0.10967 | 0.0113 | 12.658
16 | 1.3384 | 0.12308 | 0.0034 | 10.8742
16.5 | 1.3077 | 0.13485 | -0.0036 | 9.6974
17 | 1.2833 | 0.1464 | -0.0108 | 8.7657
17.5 | 1.2656 | 0.15745 | -0.0179 | 8.0381

## 63. Re 2M Mach 0.50 (2)
BIGFOIL.COM POLAR EXPORT
NACA43013.5
NACA43013.5 |  |  |  | Cl Max: | 1.294 | at alpha= | 20 | deg
JavaFoil+Calcfoil stall+Eppler ext transition |  |  |  | L/D Max: | 49.834 | at alpha= | 3.5 | deg
Re: | 2000000 |  |  | Cd Min: | 0.0083 | at alpha= | 2.5 | deg
Mach: | 0.5 |  |  | Cl=0 at alpha= | -2.3611 | deg
|  |  |  | @ Cl=0.1, Cd= | 0.0088203
|  |  |  | @ Cl=0.4, Cd= | 0.00843
|  |  |  | @ Cl=0.6, Cd= | 0.014099
alpha (deg) | Cl | Cd | Cm | Cl/Cd
-20 | -1.009 | 0.1816 | -0.004 | -5.558
-19.5 | -0.981 | 0.15568 | -0.004 | -6.302
-19 | -0.954 | 0.14396 | -0.004 | -6.625
-18.5 | -0.925 | 0.15563 | -0.004 | -5.947
-18 | -0.898 | 0.1377 | -0.004 | -6.521
-17.5 | -0.87 | 0.12849 | -0.004 | -6.774
-17 | -0.842 | 0.1334 | -0.004 | -6.311
-16.5 | -0.814 | 0.12089 | -0.005 | -6.734
-16 | -0.786 | 0.13198 | -0.005 | -5.952
-15.5 | -0.757 | 0.11464 | -0.005 | -6.607
-15 | -0.729 | 0.10555 | -0.005 | -6.911
-14.5 | -0.701 | 0.10901 | -0.005 | -6.428
-14 | -0.673 | 0.09934 | -0.005 | -6.77
-13.5 | -0.644 | 0.10621 | -0.005 | -6.06
-13 | -0.615 | 0.09249 | -0.005 | -6.652
-12.5 | -0.586 | 0.10193 | -0.005 | -5.754
-12 | -0.558 | 0.08597 | -0.006 | -6.491
-11.5 | -0.529 | 0.07785 | -0.006 | -6.801
-11 | -0.501 | 0.07875 | -0.006 | -6.357
-10.5 | -0.472 | 0.07111 | -0.006 | -6.637
-10 | -0.443 | 0.07149 | -0.006 | -6.196
-9.5 | -0.414 | 0.06808 | -0.006 | -6.082
-9 | -0.385 | 0.06421 | -0.006 | -6
-8.5 | -0.356 | 0.06157 | -0.006 | -5.786
-8 | -0.327 | 0.05972 | -0.006 | -5.481
-7.5 | -0.298 | 0.05384 | -0.007 | -5.543
-7 | -0.269 | 0.05192 | -0.007 | -5.189
-6.5 | -0.24 | 0.0506 | -0.007 | -4.753
-6 | -0.212 | 0.04601 | -0.007 | -4.603
-5.5 | -0.183 | 0.04195 | -0.008 | -4.364
-5 | -0.154 | 0.03895 | -0.008 | -3.959
-4.5 | -0.125 | 0.03643 | -0.009 | -3.437
-4 | -0.096 | 0.03408 | -0.01 | -2.825
-3.5 | -0.082 | 0.00843 | -0.017 | -9.779
-3 | -0.046 | 0.00841 | -0.018 | -5.499
-2.5 | -0.01 | 0.00843 | -0.018 | -1.19
-2 | 0.026 | 0.00852 | -0.019 | 3.076
-1.5 | 0.062 | 0.00909 | -0.019 | 6.869
-1 | 0.099 | 0.00882 | -0.019 | 11.182
-0.5 | 0.135 | 0.00883 | -0.02 | 15.269
0 | 0.171 | 0.00889 | -0.02 | 19.247
0.5 | 0.207 | 0.00911 | -0.021 | 22.76
1 | 0.243 | 0.00916 | -0.021 | 26.57
1.5 | 0.28 | 0.00922 | -0.022 | 30.335
2 | 0.316 | 0.00929 | -0.022 | 33.982
2.5 | 0.352 | 0.0083 | -0.023 | 42.42
3 | 0.388 | 0.00839 | -0.023 | 46.252
3.5 | 0.424 | 0.00851 | -0.023 | 49.834
4 | 0.459 | 0.01274 | -0.024 | 36.059
4.5 | 0.495 | 0.01239 | -0.024 | 39.923
5 | 0.53 | 0.01225 | -0.025 | 43.247
5.5 | 0.565 | 0.01349 | -0.025 | 41.882
6 | 0.599 | 0.01408 | -0.025 | 42.576
6.5 | 0.634 | 0.01474 | -0.026 | 42.995
7 | 0.667 | 0.01551 | -0.026 | 43.006
7.5 | 0.7 | 0.01645 | -0.027 | 42.546
8 | 0.731 | 0.0176 | -0.027 | 41.526
8.5 | 0.76 | 0.01907 | -0.027 | 39.865
9 | 0.787 | 0.02108 | -0.027 | 37.346
9.5 | 0.81 | 0.02401 | -0.027 | 33.75
10 | 0.829 | 0.02849 | -0.027 | 29.105
10.5 | 0.844 | 0.03506 | -0.027 | 24.081
11 | 0.856 | 0.04431 | -0.026 | 19.328
11.5 | 0.868 | 0.05618 | -0.025 | 15.451
12 | 0.88 | 0.07151 | -0.024 | 12.311
12.5 | 0.888 | 0.11534 | -0.023 | 7.698
13 | 0.883 | 0.11713 | -0.016 | 7.536
13.5 | 0.915 | 0.12751 | -0.018 | 7.174
14 | 0.947 | 0.13489 | -0.019 | 7.023
14.5 | 0.976 | 0.13933 | -0.02 | 7.004
15 | 1.006 | 0.14172 | -0.021 | 7.099
15.5 | 1.036 | 0.14814 | -0.021 | 6.99
16 | 1.065 | 0.14855 | -0.022 | 7.169
16.5 | 1.094 | 0.15734 | -0.022 | 6.955
17 | 1.122 | 0.16182 | -0.023 | 6.937
17.5 | 1.151 | 0.16605 | -0.023 | 6.933
18 | 1.181 | 0.17125 | -0.024 | 6.894
18.5 | 1.208 | 0.17182 | -0.024 | 7.032
19 | 1.237 | 0.17673 | -0.025 | 7.001
19.5 | 1.265 | 0.18392 | -0.025 | 6.877
20 | 1.294 | 0.18451 | -0.026 | 7.011

## 64. Re 3M Mach 0.00 (1)
BIGFOIL.COM POLAR EXPORT
NACA43013.5
NACA43013.5 |  |  |  | Cl Max: | 1.8695 | at alpha= | 17.5 | deg
XFOIL ncrit=9 |  |  |  | L/D Max: | 139.337 | at alpha= | 9.5 | deg
Re: | 3000000 |  |  | Cd Min: | 0.00656 | at alpha= | 3 | deg
Mach: | 0 |  |  | Cl=0 at alpha= | -2.4411 | deg
|  |  |  | @ Cl=0.1, Cd= | 0.0081116
|  |  |  | @ Cl=0.4, Cd= | 0.0083163
|  |  |  | @ Cl=0.6, Cd= | 0.0065626
alpha (deg) | Cl | Cd | Cm | Cl/Cd
-19 | -1.4427 | 0.04245 | -0.0599 | -33.9859
-18.5 | -1.4538 | 0.03671 | -0.0586 | -39.6023
-18 | -1.4519 | 0.03277 | -0.0562 | -44.3058
-17.5 | -1.4419 | 0.0298 | -0.053 | -48.3859
-17 | -1.4261 | 0.02746 | -0.0492 | -51.9337
-16.5 | -1.4066 | 0.02551 | -0.0451 | -55.1392
-16 | -1.3794 | 0.02386 | -0.0415 | -57.8122
-15.5 | -1.3444 | 0.02243 | -0.039 | -59.9376
-15 | -1.3059 | 0.02118 | -0.0368 | -61.6572
-14.5 | -1.2657 | 0.02001 | -0.0346 | -63.2534
-14 | -1.2243 | 0.01896 | -0.0325 | -64.5728
-13.5 | -1.1871 | 0.01762 | -0.0296 | -67.3723
-13 | -1.1552 | 0.01615 | -0.0255 | -71.5294
-12.5 | -1.1168 | 0.01527 | -0.0223 | -73.1369
-12 | -1.0564 | 0.01442 | -0.0236 | -73.2594
-11.5 | -0.9947 | 0.01365 | -0.0251 | -72.8718
-11 | -0.9314 | 0.0129 | -0.0269 | -72.2016
-10.5 | -0.8721 | 0.01221 | -0.0277 | -71.4251
-10 | -0.8138 | 0.01162 | -0.0282 | -70.0344
-9.5 | -0.7618 | 0.01115 | -0.0272 | -68.3229
-9 | -0.7139 | 0.0103 | -0.0254 | -69.3107
-8.5 | -0.6626 | 0.00988 | -0.0242 | -67.0648
-8 | -0.6104 | 0.00954 | -0.0231 | -63.9832
-7.5 | -0.5579 | 0.0093 | -0.0221 | -59.9892
-7 | -0.5043 | 0.0091 | -0.0214 | -55.4176
-6.5 | -0.4509 | 0.00872 | -0.0207 | -51.7087
-6 | -0.3964 | 0.00851 | -0.0201 | -46.5805
-5.5 | -0.341 | 0.00839 | -0.0198 | -40.6436
-5 | -0.2853 | 0.0083 | -0.0195 | -34.3735
-4.5 | -0.2304 | 0.0081 | -0.0191 | -28.4444
-4 | -0.1746 | 0.00805 | -0.0188 | -21.6894
-3.5 | -0.1184 | 0.00804 | -0.0187 | -14.7264
-3 | -0.0628 | 0.00799 | -0.0184 | -7.8598
-2.5 | -0.0066 | 0.00803 | -0.0183 | -0.82192
-2 | 0.0494 | 0.00804 | -0.0181 | 6.1443
-1.5 | 0.1059 | 0.00812 | -0.018 | 13.0419
-1 | 0.1622 | 0.00815 | -0.0179 | 19.9018
-0.5 | 0.2188 | 0.00819 | -0.0179 | 26.7155
0 | 0.2758 | 0.00823 | -0.0179 | 33.5115
0.5 | 0.3328 | 0.00826 | -0.018 | 40.2906
1 | 0.3895 | 0.00832 | -0.018 | 46.8149
1.5 | 0.4467 | 0.0083 | -0.0181 | 53.8193
2 | 0.4942 | 0.00701 | -0.017 | 70.4993
2.5 | 0.5472 | 0.00667 | -0.0164 | 82.039
3 | 0.6013 | 0.00656 | -0.0158 | 91.6616
3.5 | 0.655 | 0.00663 | -0.0152 | 98.7934
4 | 0.7083 | 0.00677 | -0.0144 | 104.6233
4.5 | 0.7618 | 0.00691 | -0.0136 | 110.246
5 | 0.8167 | 0.00713 | -0.0134 | 114.5442
5.5 | 0.8775 | 0.00741 | -0.0145 | 118.4211
6 | 0.9391 | 0.0076 | -0.0158 | 123.5658
6.5 | 1.0044 | 0.00787 | -0.0181 | 127.6239
7 | 1.0696 | 0.00821 | -0.0204 | 130.2801
7.5 | 1.1347 | 0.00844 | -0.0226 | 134.4431
8 | 1.1986 | 0.00874 | -0.0247 | 137.1396
8.5 | 1.2538 | 0.00912 | -0.025 | 137.4781
9 | 1.299 | 0.00935 | -0.023 | 138.9305
9.5 | 1.3446 | 0.00965 | -0.0212 | 139.3368
10 | 1.39 | 0.01008 | -0.0195 | 137.8968
10.5 | 1.439 | 0.01038 | -0.0185 | 138.632
11 | 1.4873 | 0.01081 | -0.0175 | 137.5856
11.5 | 1.5353 | 0.01129 | -0.0166 | 135.9876
12 | 1.5823 | 0.01182 | -0.0156 | 133.8663
12.5 | 1.6286 | 0.01238 | -0.0145 | 131.5509
13 | 1.6717 | 0.0131 | -0.013 | 127.6107
13.5 | 1.7148 | 0.01375 | -0.0116 | 124.7127
14 | 1.7526 | 0.01458 | -0.0094 | 120.2058
14.5 | 1.7818 | 0.01559 | -0.0058 | 114.2912
15 | 1.8083 | 0.01683 | -0.0022 | 107.445
15.5 | 1.8319 | 0.0183 | 0.0012 | 100.1038
16 | 1.8494 | 0.02027 | 0.0048 | 91.2383
16.5 | 1.8615 | 0.0228 | 0.008 | 81.6447
17 | 1.8691 | 0.02598 | 0.0106 | 71.9438
17.5 | 1.8695 | 0.03018 | 0.0124 | 61.945
18 | 1.8621 | 0.03566 | 0.013 | 52.2182
18.5 | 1.8466 | 0.0426 | 0.0124 | 43.3474
19 | 1.8213 | 0.05133 | 0.0104 | 35.4822
19.5 | 1.7776 | 0.06296 | 0.0067 | 28.2338
20 | 1.7136 | 0.07799 | 0.0013 | 21.972

## 65. Re 3M Mach 0.00 (2)
BIGFOIL.COM POLAR EXPORT
NACA43013.5
NACA43013.5 |  |  |  | Cl Max: | 0.772 | at alpha= | 20 | deg
JavaFoil+Calcfoil stall+Eppler ext transition |  |  |  | L/D Max: | 39.529 | at alpha= | 7.5 | deg
Re: | 3000000 |  |  | Cd Min: | 0.00759 | at alpha= | 2 | deg
Mach: | 0 |  |  | Cl=0 at alpha= | -2.3611 | deg
|  |  |  | @ Cl=0.1, Cd= | 0.0086544
|  |  |  | @ Cl=0.4, Cd= | 0.013142
|  |  |  | @ Cl=0.6, Cd= | 0.02833
alpha (deg) | Cl | Cd | Cm | Cl/Cd
-20 | -0.594 | 0.17516 | -0.003 | -3.389
-19.5 | -0.572 | 0.16698 | -0.003 | -3.428
-19 | -0.552 | 0.15939 | -0.003 | -3.461
-18.5 | -0.531 | 0.15251 | -0.003 | -3.483
-18 | -0.511 | 0.14483 | -0.003 | -3.529
-17.5 | -0.491 | 0.13792 | -0.003 | -3.563
-17 | -0.472 | 0.13096 | -0.004 | -3.604
-16.5 | -0.453 | 0.12489 | -0.004 | -3.626
-16 | -0.434 | 0.11817 | -0.004 | -3.674
-15.5 | -0.416 | 0.11249 | -0.004 | -3.695
-15 | -0.397 | 0.10671 | -0.004 | -3.724
-14.5 | -0.38 | 0.10096 | -0.004 | -3.759
-14 | -0.362 | 0.09577 | -0.004 | -3.778
-13.5 | -0.344 | 0.0907 | -0.005 | -3.798
-13 | -0.327 | 0.08572 | -0.005 | -3.818
-12.5 | -0.31 | 0.08092 | -0.005 | -3.835
-12 | -0.294 | 0.07651 | -0.005 | -3.838
-11.5 | -0.277 | 0.07222 | -0.005 | -3.838
-11 | -0.261 | 0.06811 | -0.005 | -3.83
-10.5 | -0.245 | 0.0642 | -0.006 | -3.812
-10 | -0.229 | 0.06048 | -0.006 | -3.784
-9.5 | -0.213 | 0.05693 | -0.006 | -3.744
-9 | -0.198 | 0.05362 | -0.006 | -3.685
-8.5 | -0.182 | 0.05045 | -0.007 | -3.611
-8 | -0.167 | 0.04736 | -0.007 | -3.525
-7.5 | -0.152 | 0.0443 | -0.007 | -3.43
-7 | -0.168 | 0.00875 | -0.013 | -19.193
-6.5 | -0.149 | 0.00864 | -0.013 | -17.289
-6 | -0.131 | 0.00856 | -0.013 | -15.288
-5.5 | -0.113 | 0.00817 | -0.014 | -13.78
-5 | -0.094 | 0.00812 | -0.014 | -11.629
-4.5 | -0.076 | 0.00816 | -0.014 | -9.364
-4 | -0.058 | 0.00811 | -0.015 | -7.205
-3.5 | -0.041 | 0.00809 | -0.015 | -5.007
-3 | -0.023 | 0.00834 | -0.015 | -2.719
-2.5 | -0.005 | 0.00813 | -0.016 | -0.604
-2 | 0.013 | 0.00822 | -0.016 | 1.559
-1.5 | 0.03 | 0.00854 | -0.017 | 3.568
-1 | 0.048 | 0.00872 | -0.017 | 5.52
-0.5 | 0.066 | 0.00872 | -0.017 | 7.543
0 | 0.083 | 0.00873 | -0.018 | 9.548
0.5 | 0.101 | 0.00865 | -0.018 | 11.679
1 | 0.119 | 0.00866 | -0.018 | 13.687
1.5 | 0.136 | 0.00865 | -0.019 | 15.758
2 | 0.154 | 0.00759 | -0.019 | 20.278
2.5 | 0.172 | 0.0076 | -0.02 | 22.588
3 | 0.189 | 0.00766 | -0.02 | 24.715
3.5 | 0.207 | 0.00777 | -0.02 | 26.665
4 | 0.225 | 0.00785 | -0.021 | 28.679
4.5 | 0.243 | 0.00796 | -0.021 | 30.538
5 | 0.261 | 0.00807 | -0.021 | 32.34
5.5 | 0.279 | 0.00818 | -0.022 | 34.159
6 | 0.298 | 0.00833 | -0.022 | 35.725
6.5 | 0.316 | 0.00848 | -0.023 | 37.266
7 | 0.335 | 0.00879 | -0.023 | 38.073
7.5 | 0.353 | 0.00893 | -0.023 | 39.529
8 | 0.371 | 0.01295 | -0.024 | 28.676
8.5 | 0.39 | 0.01287 | -0.024 | 30.283
9 | 0.408 | 0.01336 | -0.025 | 30.572
9.5 | 0.427 | 0.01383 | -0.025 | 30.892
10 | 0.446 | 0.01439 | -0.025 | 30.982
10.5 | 0.465 | 0.01498 | -0.026 | 31.007
11 | 0.483 | 0.01567 | -0.026 | 30.845
11.5 | 0.502 | 0.01648 | -0.026 | 30.434
12 | 0.52 | 0.01744 | -0.026 | 29.806
12.5 | 0.537 | 0.01862 | -0.027 | 28.867
13 | 0.555 | 0.02013 | -0.027 | 27.545
13.5 | 0.571 | 0.02212 | -0.027 | 25.822
14 | 0.587 | 0.02482 | -0.027 | 23.635
14.5 | 0.601 | 0.0286 | -0.027 | 21.007
15 | 0.614 | 0.03377 | -0.027 | 18.181
15.5 | 0.626 | 0.04111 | -0.027 | 15.215
16 | 0.636 | 0.05134 | -0.026 | 12.381
16.5 | 0.647 | 0.06242 | -0.026 | 10.366
17 | 0.661 | 0.07189 | -0.026 | 9.201
17.5 | 0.678 | 0.08015 | -0.026 | 8.457
18 | 0.695 | 0.08805 | -0.026 | 7.897
18.5 | 0.714 | 0.09566 | -0.026 | 7.46
19 | 0.733 | 0.10329 | -0.026 | 7.093
19.5 | 0.752 | 0.11093 | -0.026 | 6.781
20 | 0.772 | 0.11864 | -0.026 | 6.51

## 66. Re 3M Mach 0.00 (3)
BIGFOIL.COM POLAR EXPORT
NACA43013.5
NACA43013.5 |  |  |  | Cl Max: | 1.8511 | at alpha= | 16.5 | deg
NF |  |  |  | L/D Max: | 135.676 | at alpha= | 9.5 | deg
Re: | 3000000 |  |  | Cd Min: | 0.0065337 | at alpha= | 3 | deg
Mach: | 0 |  |  | Cl=0 at alpha= | -2.4592 | deg
|  |  |  | @ Cl=0.1, Cd= | 0.008149
|  |  |  | @ Cl=0.4, Cd= | 0.0082436
|  |  |  | @ Cl=0.6, Cd= | 0.0065347
alpha (deg) | Cl | Cd | Cm | Cl/Cd
-20 | -0.6975 | 0.21868 | 0.027934 | -3.1895
-19.5 | -1.1775 | 0.077333 | -0.029321 | -15.2263
-19 | -1.3717 | 0.050515 | -0.050479 | -27.1535
-18.5 | -1.3581 | 0.047121 | -0.05304 | -28.8225
-18 | -1.3363 | 0.043492 | -0.051779 | -30.726
-17.5 | -1.3307 | 0.039511 | -0.049038 | -33.678
-17 | -1.3047 | 0.038124 | -0.044564 | -34.2234
-16.5 | -1.2728 | 0.03687 | -0.04141 | -34.5218
-16 | -1.2929 | 0.030949 | -0.042278 | -41.7745
-15.5 | -1.3273 | 0.024508 | -0.043025 | -54.1568
-15 | -1.312 | 0.02125 | -0.041093 | -61.7405
-14.5 | -1.2703 | 0.019705 | -0.037988 | -64.4654
-14 | -1.2271 | 0.018635 | -0.034874 | -65.8523
-13.5 | -1.186 | 0.017636 | -0.032038 | -67.2526
-13 | -1.1435 | 0.016631 | -0.029782 | -68.7586
-12.5 | -1.0962 | 0.01563 | -0.028483 | -70.1333
-12 | -1.0432 | 0.014662 | -0.028216 | -71.1497
-11.5 | -0.98611 | 0.013754 | -0.028638 | -71.6967
-11 | -0.92732 | 0.012923 | -0.02926 | -71.76
-10.5 | -0.86915 | 0.012177 | -0.029625 | -71.3773
-10 | -0.81362 | 0.01152 | -0.029343 | -70.6256
-9.5 | -0.76126 | 0.010944 | -0.028331 | -69.5595
-9 | -0.71038 | 0.010428 | -0.026959 | -68.1218
-8.5 | -0.65958 | 0.0099678 | -0.025536 | -66.1709
-8 | -0.60865 | 0.0095793 | -0.024143 | -63.538
-7.5 | -0.55615 | 0.0092632 | -0.023135 | -60.0391
-7 | -0.5025 | 0.0090232 | -0.022395 | -55.6899
-6.5 | -0.4486 | 0.0088324 | -0.021724 | -50.7902
-6 | -0.39398 | 0.0086476 | -0.02112 | -45.5597
-5.5 | -0.33905 | 0.0084759 | -0.020566 | -40.0014
-5 | -0.28383 | 0.008317 | -0.020111 | -34.126
-4.5 | -0.22833 | 0.0081991 | -0.019733 | -27.8482
-4 | -0.17259 | 0.0081241 | -0.019381 | -21.244
-3.5 | -0.11676 | 0.008073 | -0.019048 | -14.4627
-3 | -0.060836 | 0.00807 | -0.018763 | -7.5385
-2.5 | -0.0046076 | 0.0080968 | -0.018565 | -0.56907
-2 | 0.051862 | 0.0081246 | -0.018368 | 6.3833
-1.5 | 0.10873 | 0.0081535 | -0.018199 | 13.3353
-1 | 0.1657 | 0.0081913 | -0.018082 | 20.2293
-0.5 | 0.22249 | 0.0082269 | -0.018011 | 27.0445
0 | 0.27888 | 0.0082466 | -0.017957 | 33.8179
0.5 | 0.33451 | 0.0082436 | -0.01781 | 40.5782
1 | 0.38956 | 0.0082582 | -0.017543 | 47.1723
1.5 | 0.44553 | 0.0081796 | -0.017628 | 54.4681
2 | 0.49499 | 0.006726 | -0.016799 | 73.5932
2.5 | 0.54689 | 0.0065615 | -0.015998 | 83.3484
3 | 0.60208 | 0.0065337 | -0.015634 | 92.1504
3.5 | 0.65544 | 0.0065637 | -0.014667 | 99.8582
4 | 0.70922 | 0.0067092 | -0.013762 | 105.709
4.5 | 0.76346 | 0.0069082 | -0.013103 | 110.5155
5 | 0.81861 | 0.0071262 | -0.012738 | 114.8731
5.5 | 0.87701 | 0.007368 | -0.013123 | 119.0308
6 | 0.93908 | 0.007638 | -0.014331 | 122.9483
6.5 | 1.0036 | 0.0079338 | -0.016131 | 126.4973
7 | 1.0689 | 0.0082508 | -0.018196 | 129.5493
7.5 | 1.1327 | 0.0085818 | -0.020078 | 131.9903
8 | 1.1929 | 0.0089166 | -0.021267 | 133.7804
8.5 | 1.2482 | 0.0092492 | -0.021435 | 134.9516
9 | 1.2988 | 0.0095809 | -0.020668 | 135.5582
9.5 | 1.3461 | 0.0099211 | -0.019325 | 135.6755
10 | 1.3922 | 0.010286 | -0.017786 | 135.3545
10.5 | 1.4386 | 0.010688 | -0.016335 | 134.6023
11 | 1.4855 | 0.011136 | -0.015092 | 133.397
11.5 | 1.5326 | 0.011636 | -0.014036 | 131.7082
12 | 1.5795 | 0.012194 | -0.013085 | 129.5274
12.5 | 1.6256 | 0.012811 | -0.012142 | 126.896
13 | 1.6705 | 0.013484 | -0.011099 | 123.886
13.5 | 1.7131 | 0.014219 | -0.0097333 | 120.4772
14 | 1.7513 | 0.015036 | -0.0076701 | 116.4722
14.5 | 1.7839 | 0.01597 | -0.0048115 | 111.7036
15 | 1.8114 | 0.017086 | -0.0014447 | 106.0174
15.5 | 1.833 | 0.018547 | 0.0022953 | 98.829
16 | 1.8463 | 0.020645 | 0.0063158 | 89.4288
16.5 | 1.851 | 0.023676 | 0.010064 | 78.1808
17 | 1.8482 | 0.027901 | 0.012606 | 66.242
17.5 | 1.8369 | 0.033581 | 0.013537 | 54.7004
18 | 1.8159 | 0.040971 | 0.01294 | 44.3208
18.5 | 1.7846 | 0.05041 | 0.010869 | 35.4014
19 | 1.7439 | 0.061855 | 0.007676 | 28.1926
19.5 | 1.6924 | 0.075653 | 0.0029885 | 22.37
20 | 1.6312 | 0.091197 | -0.0029031 | 17.8864

## 67. Re 3M Mach 0.10 (1)
BIGFOIL.COM POLAR EXPORT
NACA43013.5
NACA43013.5 |  |  |  | Cl Max: | 1.8686 | at alpha= | 17 | deg
XFOIL ncrit=9 |  |  |  | L/D Max: | 138.822 | at alpha= | 9 | deg
Re: | 3000000 |  |  | Cd Min: | 0.00658 | at alpha= | 3 | deg
Mach: | 0.1 |  |  | Cl=0 at alpha= | -2.4408 | deg
|  |  |  | @ Cl=0.1, Cd= | 0.0081354
|  |  |  | @ Cl=0.4, Cd= | 0.0083286
|  |  |  | @ Cl=0.6, Cd= | 0.0065903
alpha (deg) | Cl | Cd | Cm | Cl/Cd
-17 | -1.3281 | 0.04243 | -0.0571 | -31.301
-16.5 | -1.3765 | 0.03071 | -0.0517 | -44.8225
-16 | -1.3644 | 0.02765 | -0.047 | -49.3454
-15.5 | -1.3379 | 0.02532 | -0.0436 | -52.8397
-15 | -1.3041 | 0.02345 | -0.0408 | -55.6119
-14.5 | -1.2671 | 0.02181 | -0.0382 | -58.0972
-14 | -1.228 | 0.02034 | -0.0357 | -60.3736
-13.5 | -1.1878 | 0.01913 | -0.033 | -62.091
-13 | -1.1536 | 0.01766 | -0.0292 | -65.3228
-12.5 | -1.1243 | 0.0161 | -0.0244 | -69.8323
-12 | -1.0642 | 0.01502 | -0.0254 | -70.8522
-11.5 | -1.0021 | 0.01415 | -0.0267 | -70.8198
-11 | -0.9382 | 0.01333 | -0.0283 | -70.3826
-10.5 | -0.8782 | 0.01256 | -0.0291 | -69.9204
-10 | -0.8195 | 0.01188 | -0.0294 | -68.9815
-9.5 | -0.7672 | 0.01134 | -0.0283 | -67.6543
-9 | -0.7183 | 0.01054 | -0.0265 | -68.1499
-8.5 | -0.667 | 0.01003 | -0.0251 | -66.5005
-8 | -0.6145 | 0.00967 | -0.0239 | -63.5471
-7.5 | -0.5616 | 0.0094 | -0.0228 | -59.7447
-7 | -0.5077 | 0.00918 | -0.0219 | -55.305
-6.5 | -0.4534 | 0.00885 | -0.0212 | -51.2316
-6 | -0.3989 | 0.00857 | -0.0206 | -46.5461
-5.5 | -0.3432 | 0.00844 | -0.0201 | -40.6635
-5 | -0.2871 | 0.00833 | -0.0198 | -34.4658
-4.5 | -0.2318 | 0.00814 | -0.0193 | -28.4767
-4 | -0.1757 | 0.00808 | -0.0191 | -21.745
-3.5 | -0.1192 | 0.00806 | -0.0188 | -14.7891
-3 | -0.0631 | 0.00801 | -0.0186 | -7.8777
-2.5 | -0.0067 | 0.00806 | -0.0184 | -0.83127
-1.5 | 0.1065 | 0.00814 | -0.0181 | 13.0835
-1 | 0.1632 | 0.00817 | -0.018 | 19.9755
-0.5 | 0.2202 | 0.00822 | -0.018 | 26.7883
0 | 0.2774 | 0.00825 | -0.018 | 33.6242
0.5 | 0.3348 | 0.00828 | -0.018 | 40.4348
1 | 0.392 | 0.00833 | -0.018 | 47.0588
1.5 | 0.4495 | 0.00832 | -0.0181 | 54.0264
2 | 0.4974 | 0.00705 | -0.017 | 70.5532
2.5 | 0.5507 | 0.00669 | -0.0164 | 82.3169
3 | 0.6051 | 0.00658 | -0.0158 | 91.9605
3.5 | 0.6591 | 0.00666 | -0.0151 | 98.964
4 | 0.7129 | 0.00679 | -0.0143 | 104.9926
4.5 | 0.7667 | 0.00694 | -0.0135 | 110.4755
5 | 0.822 | 0.00717 | -0.0132 | 114.6444
5.5 | 0.8833 | 0.00743 | -0.0143 | 118.8829
6 | 0.9453 | 0.00764 | -0.0156 | 123.7304
6.5 | 1.0111 | 0.00792 | -0.0178 | 127.6641
7 | 1.077 | 0.00825 | -0.0201 | 130.5455
7.5 | 1.1427 | 0.00849 | -0.0223 | 134.5936
8 | 1.207 | 0.00882 | -0.0243 | 136.8481
8.5 | 1.2622 | 0.00918 | -0.0244 | 137.4946
9 | 1.3077 | 0.00942 | -0.0223 | 138.8217
9.5 | 1.3535 | 0.00975 | -0.0204 | 138.8205
10 | 1.3995 | 0.01018 | -0.0186 | 137.4754
10.5 | 1.4491 | 0.01049 | -0.0175 | 138.1411
11 | 1.4975 | 0.01096 | -0.0164 | 136.6332
11.5 | 1.5464 | 0.01142 | -0.0154 | 135.4116
12 | 1.5932 | 0.01201 | -0.0142 | 132.6561
12.5 | 1.6402 | 0.01256 | -0.013 | 130.5892
13 | 1.6831 | 0.01331 | -0.0113 | 126.4538
13.5 | 1.7253 | 0.01403 | -0.0095 | 122.9722
14 | 1.7613 | 0.01486 | -0.0067 | 118.5262
14.5 | 1.7906 | 0.01594 | -0.0031 | 112.3338
15 | 1.8162 | 0.01729 | 0.0006 | 105.0434
15.5 | 1.8377 | 0.01898 | 0.0042 | 96.823
16 | 1.8542 | 0.02114 | 0.0077 | 87.7105
16.5 | 1.8643 | 0.024 | 0.0108 | 77.6792
17 | 1.8686 | 0.02769 | 0.0131 | 67.4828
17.5 | 1.8654 | 0.03254 | 0.0144 | 57.3264
18 | 1.8526 | 0.03891 | 0.0144 | 47.6124
18.5 | 1.8274 | 0.04733 | 0.0129 | 38.6098
19 | 1.7928 | 0.05756 | 0.01 | 31.1466
19.5 | 1.7377 | 0.07104 | 0.0053 | 24.4609
20 | 1.6661 | 0.08732 | -0.0009 | 19.0804

## 68. Re 3M Mach 0.10 (2)
BIGFOIL.COM POLAR EXPORT
NACA43013.5
NACA43013.5 |  |  |  | Cl Max: | 0.691 | at alpha= | 20 | deg
JavaFoil+Calcfoil stall+Eppler ext transition |  |  |  | L/D Max: | 34.583 | at alpha= | 7.5 | deg
Re: | 3000000 |  |  | Cd Min: | 0.0076 | at alpha= | 2 | deg
Mach: | 0.1 |  |  | Cl=0 at alpha= | -2.3667 | deg
|  |  |  | @ Cl=0.1, Cd= | 0.0086725
|  |  |  | @ Cl=0.4, Cd= | 0.014801
|  |  |  | @ Cl=0.6, Cd= | 0.082174
alpha (deg) | Cl | Cd | Cm | Cl/Cd
-20 | -0.535 | 0.17923 | -0.003 | -2.983
-19.5 | -0.515 | 0.17159 | -0.003 | -3.001
-19 | -0.496 | 0.16319 | -0.003 | -3.037
-18.5 | -0.477 | 0.15593 | -0.003 | -3.057
-18 | -0.458 | 0.14824 | -0.003 | -3.09
-17.5 | -0.44 | 0.14033 | -0.003 | -3.135
-17 | -0.422 | 0.13368 | -0.004 | -3.157
-16.5 | -0.405 | 0.12698 | -0.004 | -3.186
-16 | -0.387 | 0.12053 | -0.004 | -3.213
-15.5 | -0.37 | 0.11391 | -0.004 | -3.252
-15 | -0.354 | 0.10779 | -0.004 | -3.283
-14.5 | -0.338 | 0.10227 | -0.004 | -3.3
-14 | -0.322 | 0.09676 | -0.004 | -3.323
-13.5 | -0.306 | 0.09183 | -0.005 | -3.33
-13 | -0.29 | 0.08674 | -0.005 | -3.346
-12.5 | -0.275 | 0.08195 | -0.005 | -3.356
-12 | -0.26 | 0.07714 | -0.005 | -3.37
-11.5 | -0.245 | 0.07276 | -0.005 | -3.369
-11 | -0.231 | 0.06864 | -0.005 | -3.359
-10.5 | -0.216 | 0.06471 | -0.006 | -3.34
-10 | -0.202 | 0.06091 | -0.006 | -3.316
-9.5 | -0.188 | 0.0573 | -0.006 | -3.28
-9 | -0.174 | 0.05393 | -0.006 | -3.228
-8.5 | -0.16 | 0.05076 | -0.007 | -3.16
-8 | -0.147 | 0.04766 | -0.007 | -3.083
-7.5 | -0.134 | 0.04465 | -0.007 | -2.992
-7 | -0.121 | 0.04129 | -0.008 | -2.92
-6.5 | -0.131 | 0.00865 | -0.013 | -15.182
-6 | -0.115 | 0.00858 | -0.013 | -13.413
-5.5 | -0.099 | 0.00818 | -0.014 | -12.088
-5 | -0.083 | 0.00813 | -0.014 | -10.198
-4.5 | -0.067 | 0.00814 | -0.014 | -8.23
-4 | -0.051 | 0.00811 | -0.015 | -6.316
-3.5 | -0.036 | 0.0081 | -0.015 | -4.386
-3 | -0.02 | 0.00835 | -0.016 | -2.381
-2.5 | -0.004 | 0.00814 | -0.016 | -0.529
-2 | 0.011 | 0.00822 | -0.016 | 1.364
-1.5 | 0.027 | 0.00855 | -0.017 | 3.125
-1 | 0.042 | 0.00872 | -0.017 | 4.833
-0.5 | 0.058 | 0.00872 | -0.017 | 6.604
0 | 0.073 | 0.00873 | -0.018 | 8.359
0.5 | 0.088 | 0.00868 | -0.018 | 10.185
1 | 0.104 | 0.00867 | -0.018 | 11.98
1.5 | 0.119 | 0.00865 | -0.019 | 13.791
2 | 0.135 | 0.0076 | -0.019 | 17.735
2.5 | 0.15 | 0.00761 | -0.02 | 19.758
3 | 0.166 | 0.00767 | -0.02 | 21.618
3.5 | 0.182 | 0.00778 | -0.02 | 23.324
4 | 0.197 | 0.00786 | -0.021 | 25.085
4.5 | 0.213 | 0.00798 | -0.021 | 26.707
5 | 0.229 | 0.00809 | -0.022 | 28.292
5.5 | 0.245 | 0.00823 | -0.022 | 29.777
6 | 0.261 | 0.00835 | -0.022 | 31.256
6.5 | 0.277 | 0.00851 | -0.023 | 32.607
7 | 0.294 | 0.00882 | -0.023 | 33.305
7.5 | 0.31 | 0.00897 | -0.024 | 34.583
8 | 0.326 | 0.01276 | -0.024 | 25.564
8.5 | 0.343 | 0.01267 | -0.024 | 27.058
9 | 0.359 | 0.01347 | -0.025 | 26.671
9.5 | 0.376 | 0.01395 | -0.025 | 26.945
10 | 0.393 | 0.01453 | -0.025 | 27.028
10.5 | 0.409 | 0.01515 | -0.026 | 27.007
11 | 0.426 | 0.01588 | -0.026 | 26.814
11.5 | 0.442 | 0.01671 | -0.026 | 26.469
12 | 0.459 | 0.01774 | -0.027 | 25.842
12.5 | 0.474 | 0.01902 | -0.027 | 24.937
13 | 0.49 | 0.02067 | -0.027 | 23.694
13.5 | 0.504 | 0.02285 | -0.027 | 22.069
14 | 0.518 | 0.02586 | -0.027 | 20.03
14.5 | 0.531 | 0.03 | -0.027 | 17.695
15 | 0.542 | 0.03582 | -0.027 | 15.141
15.5 | 0.553 | 0.0439 | -0.027 | 12.592
16 | 0.562 | 0.05515 | -0.026 | 10.189
16.5 | 0.574 | 0.06586 | -0.026 | 8.708
17 | 0.587 | 0.07517 | -0.026 | 7.813
17.5 | 0.603 | 0.08379 | -0.026 | 7.193
18 | 0.619 | 0.09151 | -0.026 | 6.767
18.5 | 0.636 | 0.09935 | -0.026 | 6.405
19 | 0.654 | 0.10694 | -0.026 | 6.117
19.5 | 0.672 | 0.11495 | -0.026 | 5.85
20 | 0.691 | 0.12278 | -0.026 | 5.631

## 69. Re 3M Mach 0.25 (1)
BIGFOIL.COM POLAR EXPORT
NACA43013.5
NACA43013.5 |  |  |  | Cl Max: | 1.8619 | at alpha= | 16 | deg
XFOIL ncrit=9 |  |  |  | L/D Max: | 136.984 | at alpha= | 8.5 | deg
Re: | 3000000 |  |  | Cd Min: | 0.00674 | at alpha= | 3 | deg
Mach: | 0.25 |  |  | Cl=0 at alpha= | -2.4401 | deg
|  |  |  | @ Cl=0.1, Cd= | 0.0082415
|  |  |  | @ Cl=0.4, Cd= | 0.008399
|  |  |  | @ Cl=0.6, Cd= | 0.0067772
alpha (deg) | Cl | Cd | Cm | Cl/Cd
-16 | -0.5455 | 0.1793 | 0.0206 | -3.0424
-15.5 | -0.5272 | 0.17371 | 0.0177 | -3.0349
-15 | -0.5161 | 0.16449 | 0.0135 | -3.1376
-14.5 | -0.5023 | 0.15825 | 0.0108 | -3.1741
-14 | -0.494 | 0.14973 | 0.0073 | -3.2993
-13.5 | -0.4899 | 0.1403 | 0.0034 | -3.4918
-12.5 | -0.5061 | 0.11628 | -0.0067 | -4.3524
-12 | -0.5041 | 0.10765 | -0.0108 | -4.6828
-11.5 | -0.5049 | 0.09845 | -0.0154 | -5.1285
-11 | -0.9613 | 0.01954 | -0.0376 | -49.1965
-10.5 | -0.9039 | 0.01661 | -0.0377 | -54.419
-10 | -0.8445 | 0.01486 | -0.0374 | -56.8304
-9.5 | -0.7923 | 0.01352 | -0.0353 | -58.6021
-9 | -0.7408 | 0.01245 | -0.0329 | -59.502
-8.5 | -0.6868 | 0.01174 | -0.0309 | -58.5009
-8 | -0.6361 | 0.01061 | -0.0285 | -59.9529
-7.5 | -0.5813 | 0.01016 | -0.0268 | -57.2146
-7 | -0.5254 | 0.00979 | -0.0254 | -53.667
-6.5 | -0.4685 | 0.00943 | -0.0243 | -49.6819
-6 | -0.4119 | 0.00905 | -0.0233 | -45.5138
-5.5 | -0.3552 | 0.00873 | -0.0223 | -40.6873
-5 | -0.2971 | 0.00857 | -0.0216 | -34.6674
-4.5 | -0.2389 | 0.00845 | -0.021 | -28.2722
-4 | -0.1817 | 0.00826 | -0.0203 | -21.9976
-3.5 | -0.1233 | 0.0082 | -0.0199 | -15.0366
-3 | -0.0652 | 0.00816 | -0.0195 | -7.9902
-2.5 | -0.007 | 0.00818 | -0.0191 | -0.85575
-2 | 0.0514 | 0.0082 | -0.0188 | 6.2683
-1.5 | 0.11 | 0.00825 | -0.0186 | 13.3333
-1 | 0.1687 | 0.00827 | -0.0184 | 20.399
-0.5 | 0.2278 | 0.00831 | -0.0183 | 27.4128
0 | 0.2871 | 0.00835 | -0.0182 | 34.3832
0.5 | 0.3462 | 0.00839 | -0.0181 | 41.2634
1 | 0.4057 | 0.0084 | -0.0181 | 48.2976
1.5 | 0.4649 | 0.00844 | -0.0181 | 55.0829
2 | 0.5151 | 0.00724 | -0.0169 | 71.1464
2.5 | 0.5701 | 0.00682 | -0.0162 | 83.5924
3 | 0.626 | 0.00674 | -0.0154 | 92.8783
3.5 | 0.682 | 0.00682 | -0.0145 | 100
4 | 0.7384 | 0.00692 | -0.0137 | 106.7052
4.5 | 0.7936 | 0.00713 | -0.0126 | 111.3043
5 | 0.8511 | 0.0074 | -0.0121 | 115.0135
5.5 | 0.9153 | 0.00761 | -0.0131 | 120.276
6 | 0.9799 | 0.00789 | -0.0142 | 124.1952
6.5 | 1.0483 | 0.00826 | -0.0162 | 126.9128
7 | 1.1184 | 0.00851 | -0.0184 | 131.4219
7.5 | 1.1868 | 0.00886 | -0.0203 | 133.9503
8 | 1.2542 | 0.00927 | -0.022 | 135.2967
8.5 | 1.3082 | 0.00955 | -0.0207 | 136.9843
9 | 1.3545 | 0.00991 | -0.0179 | 136.6801
9.5 | 1.4017 | 0.01035 | -0.0153 | 135.43
10 | 1.453 | 0.0107 | -0.0135 | 135.7944
10.5 | 1.5037 | 0.01121 | -0.0116 | 134.1392
11 | 1.5552 | 0.01172 | -0.01 | 132.6962
11.5 | 1.6058 | 0.01228 | -0.0082 | 130.7655
12 | 1.6541 | 0.01296 | -0.0061 | 127.6312
12.5 | 1.6986 | 0.01378 | -0.0034 | 123.2656
13 | 1.7392 | 0.01455 | -0.0001 | 119.5326
13.5 | 1.7731 | 0.01564 | 0.004 | 113.3696
14 | 1.803 | 0.01703 | 0.0081 | 105.872
14.5 | 1.8297 | 0.01872 | 0.012 | 97.7404
15 | 1.8498 | 0.02098 | 0.0157 | 88.1697
15.5 | 1.8597 | 0.02421 | 0.0192 | 76.8154
16 | 1.8619 | 0.02852 | 0.0215 | 65.284
16.5 | 1.8532 | 0.0344 | 0.0224 | 53.8721
17 | 1.8303 | 0.04238 | 0.0216 | 43.1878
17.5 | 1.7947 | 0.05243 | 0.019 | 34.2304
18 | 1.7348 | 0.06595 | 0.0142 | 26.3048
18.5 | 1.6584 | 0.08205 | 0.0079 | 20.2121
19 | 1.5737 | 0.09984 | 0.0003 | 15.7622
19.5 | 1.4933 | 0.11778 | -0.0082 | 12.6787
20 | 1.4252 | 0.13486 | -0.0173 | 10.568

## 70. Re 3M Mach 0.25 (2)
BIGFOIL.COM POLAR EXPORT
NACA43013.5
NACA43013.5 |  |  |  | Cl Max: | 0.138 | at alpha= | 20 | deg
JavaFoil+Calcfoil stall+Eppler ext transition |  |  |  | L/D Max: | 7.529 | at alpha= | 6.5 | deg
Re: | 3000000 |  |  | Cd Min: | 0.00767 | at alpha= | 2 | deg
Mach: | 0.25 |  |  | Cl=0 at alpha= | -2.375 | deg
|  |  |  | @ Cl=0.1, Cd= | 0.01794
|  |  |  | @ Cl=0.4, Cd= | 0.15165
|  |  |  | @ Cl=0.6, Cd= | 0.15165
alpha (deg) | Cl | Cd | Cm | Cl/Cd
-20 | -0.105 | 0.18769 | -0.003 | -0.558
-19.5 | -0.102 | 0.18033 | -0.003 | -0.565
-19 | -0.099 | 0.1767 | -0.003 | -0.56
-18.5 | -0.096 | 0.17203 | -0.003 | -0.558
-18 | -0.093 | 0.16629 | -0.003 | -0.56
-17.5 | -0.09 | 0.16111 | -0.003 | -0.56
-17 | -0.087 | 0.15123 | -0.004 | -0.578
-16.5 | -0.084 | 0.14306 | -0.004 | -0.59
-16 | -0.082 | 0.13648 | -0.004 | -0.597
-15.5 | -0.079 | 0.12843 | -0.004 | -0.612
-15 | -0.076 | 0.12123 | -0.004 | -0.624
-14.5 | -0.073 | 0.11482 | -0.004 | -0.633
-14 | -0.07 | 0.10668 | -0.004 | -0.654
-13.5 | -0.067 | 0.10003 | -0.004 | -0.668
-13 | -0.064 | 0.09411 | -0.005 | -0.679
-12.5 | -0.061 | 0.08807 | -0.005 | -0.693
-12 | -0.058 | 0.0826 | -0.005 | -0.703
-11.5 | -0.055 | 0.07728 | -0.005 | -0.713
-11 | -0.052 | 0.07233 | -0.005 | -0.721
-10.5 | -0.049 | 0.06784 | -0.006 | -0.725
-10 | -0.046 | 0.06349 | -0.006 | -0.727
-9.5 | -0.043 | 0.05961 | -0.006 | -0.725
-9 | -0.04 | 0.05598 | -0.006 | -0.719
-8.5 | -0.037 | 0.05253 | -0.007 | -0.709
-8 | -0.034 | 0.04934 | -0.007 | -0.694
-7.5 | -0.031 | 0.04624 | -0.007 | -0.676
-7 | -0.028 | 0.04333 | -0.007 | -0.652
-6.5 | -0.025 | 0.04043 | -0.008 | -0.626
-6 | -0.027 | 0.00868 | -0.014 | -3.149
-5.5 | -0.024 | 0.00857 | -0.014 | -2.752
-5 | -0.02 | 0.00818 | -0.014 | -2.424
-4.5 | -0.016 | 0.00813 | -0.015 | -1.977
-4 | -0.012 | 0.00815 | -0.015 | -1.512
-3.5 | -0.009 | 0.00813 | -0.016 | -1.053
-3 | -0.005 | 0.00813 | -0.016 | -0.591
-2.5 | -0.001 | 0.00841 | -0.016 | -0.124
-2 | 0.003 | 0.00846 | -0.017 | 0.321
-1.5 | 0.006 | 0.00848 | -0.017 | 0.764
-1 | 0.01 | 0.00856 | -0.017 | 1.196
-0.5 | 0.014 | 0.00874 | -0.018 | 1.602
0 | 0.018 | 0.00875 | -0.018 | 2.029
0.5 | 0.022 | 0.00862 | -0.019 | 2.494
1 | 0.025 | 0.00864 | -0.019 | 2.923
1.5 | 0.029 | 0.00865 | -0.019 | 3.353
2 | 0.033 | 0.00767 | -0.02 | 4.274
2.5 | 0.037 | 0.00771 | -0.02 | 4.737
3 | 0.04 | 0.00774 | -0.021 | 5.2
3.5 | 0.044 | 0.00786 | -0.021 | 5.598
4 | 0.048 | 0.00796 | -0.021 | 5.998
4.5 | 0.051 | 0.00812 | -0.022 | 6.336
5 | 0.055 | 0.0082 | -0.022 | 6.728
5.5 | 0.059 | 0.00832 | -0.023 | 7.08
6 | 0.063 | 0.00849 | -0.023 | 7.38
6.5 | 0.066 | 0.00881 | -0.023 | 7.529
7 | 0.07 | 0.01292 | -0.024 | 5.415
7.5 | 0.074 | 0.01258 | -0.024 | 5.846
8 | 0.077 | 0.01248 | -0.025 | 6.181
8.5 | 0.081 | 0.01356 | -0.025 | 5.955
9 | 0.084 | 0.01411 | -0.025 | 5.972
9.5 | 0.088 | 0.01473 | -0.026 | 5.959
10 | 0.091 | 0.01542 | -0.026 | 5.912
10.5 | 0.094 | 0.0162 | -0.026 | 5.832
11 | 0.098 | 0.01716 | -0.027 | 5.693
11.5 | 0.101 | 0.01833 | -0.027 | 5.497
12 | 0.104 | 0.01984 | -0.027 | 5.226
12.5 | 0.106 | 0.02184 | -0.027 | 4.869
13 | 0.109 | 0.02459 | -0.027 | 4.424
13.5 | 0.111 | 0.02838 | -0.027 | 3.907
14 | 0.113 | 0.03364 | -0.027 | 3.351
14.5 | 0.114 | 0.04094 | -0.027 | 2.791
15 | 0.115 | 0.05122 | -0.026 | 2.254
15.5 | 0.116 | 0.06483 | -0.026 | 1.797
16 | 0.118 | 0.07632 | -0.025 | 1.549
16.5 | 0.12 | 0.08633 | -0.025 | 1.394
17 | 0.123 | 0.09522 | -0.025 | 1.288
17.5 | 0.125 | 0.10403 | -0.025 | 1.203
18 | 0.128 | 0.11296 | -0.025 | 1.13
18.5 | 0.13 | 0.12209 | -0.025 | 1.066
19 | 0.133 | 0.13157 | -0.025 | 1.008
19.5 | 0.135 | 0.14144 | -0.025 | 0.956
20 | 0.138 | 0.15165 | -0.025 | 0.908

## 71. Re 3M Mach 0.50 (1)
BIGFOIL.COM POLAR EXPORT
NACA43013.5
NACA43013.5 |  |  |  | Cl Max: | 1.8632 | at alpha= | 13 | deg
XFOIL ncrit=9 |  |  |  | L/D Max: | 127.601 | at alpha= | 7.5 | deg
Re: | 3000000 |  |  | Cd Min: | 0.00743 | at alpha= | 3 | deg
Mach: | 0.5 |  |  | Cl=0 at alpha= | -2.4457 | deg
|  |  |  | @ Cl=0.1, Cd= | 0.0087919
|  |  |  | @ Cl=0.4, Cd= | 0.0087814
|  |  |  | @ Cl=0.6, Cd= | 0.008596
alpha (deg) | Cl | Cd | Cm | Cl/Cd
-20 | -0.7243 | 0.25638 | 0.0597 | -2.8251
-19.5 | -0.7009 | 0.24945 | 0.0552 | -2.8098
-19 | -0.6772 | 0.24231 | 0.0506 | -2.7948
-18.5 | -0.6538 | 0.23492 | 0.0461 | -2.7831
-18 | -0.6312 | 0.22597 | 0.0411 | -2.7933
-17.5 | -0.6097 | 0.21742 | 0.0364 | -2.8042
-17 | -0.5885 | 0.20921 | 0.0318 | -2.813
-16.5 | -0.5675 | 0.20117 | 0.0275 | -2.821
-16 | -0.5468 | 0.19377 | 0.0237 | -2.8219
-15.5 | -0.5252 | 0.18657 | 0.0199 | -2.815
-15 | -0.5029 | 0.17987 | 0.0163 | -2.7959
-14.5 | -0.4842 | 0.17186 | 0.0124 | -2.8174
-14 | -0.4662 | 0.16386 | 0.0087 | -2.8451
-13.5 | -0.4493 | 0.15579 | 0.005 | -2.884
-13 | -0.4341 | 0.14768 | 0.0015 | -2.9395
-12.5 | -0.4204 | 0.13941 | -0.0021 | -3.0156
-12 | -0.4112 | 0.13026 | -0.0059 | -3.1568
-11.5 | -0.4044 | 0.12101 | -0.0099 | -3.3419
-11 | -0.3902 | 0.11407 | -0.0128 | -3.4207
-10.5 | -0.3786 | 0.10657 | -0.0161 | -3.5526
-10 | -0.3702 | 0.09854 | -0.0197 | -3.7569
-9.5 | -0.3613 | 0.0897 | -0.0252 | -4.0279
-9 | -0.3626 | 0.08112 | -0.0287 | -4.4699
-8.5 | -0.3699 | 0.07066 | -0.0355 | -5.2349
-8 | -0.3895 | 0.05709 | -0.0502 | -6.8226
-7.5 | -0.4186 | 0.04856 | -0.0519 | -8.6203
-7 | -0.4234 | 0.04126 | -0.0505 | -10.2618
-6.5 | -0.4038 | 0.03584 | -0.0478 | -11.2667
-6 | -0.3768 | 0.03037 | -0.0442 | -12.407
-5.5 | -0.3545 | 0.02249 | -0.0387 | -15.7626
-5 | -0.3091 | 0.01758 | -0.0347 | -17.5825
-4.5 | -0.2645 | 0.01063 | -0.0309 | -24.8824
-4 | -0.2019 | 0.0098 | -0.0283 | -20.602
-3.5 | -0.138 | 0.0093 | -0.0261 | -14.8387
-3 | -0.0734 | 0.00899 | -0.0242 | -8.1646
-2.5 | -0.0072 | 0.00893 | -0.0228 | -0.80627
-2 | 0.0591 | 0.00881 | -0.0216 | 6.7083
-1.5 | 0.1268 | 0.00878 | -0.0207 | 14.4419
-1 | 0.1942 | 0.00873 | -0.0199 | 22.2451
-0.5 | 0.2619 | 0.00873 | -0.0193 | 30
0 | 0.3303 | 0.00872 | -0.0187 | 37.8784
0.5 | 0.3981 | 0.00878 | -0.0182 | 45.3417
1 | 0.4665 | 0.00883 | -0.0177 | 52.8313
1.5 | 0.5349 | 0.00889 | -0.0172 | 60.1687
2 | 0.5992 | 0.00861 | -0.0161 | 69.5935
2.5 | 0.6573 | 0.00759 | -0.0142 | 86.6008
3 | 0.7212 | 0.00743 | -0.0126 | 97.0659
3.5 | 0.7859 | 0.00756 | -0.0108 | 103.955
4 | 0.8516 | 0.00774 | -0.009 | 110.0258
4.5 | 0.9157 | 0.008 | -0.0067 | 114.4625
5 | 0.9834 | 0.00839 | -0.0051 | 117.211
5.5 | 1.0596 | 0.00877 | -0.005 | 120.821
6 | 1.138 | 0.0092 | -0.005 | 123.6957
6.5 | 1.2228 | 0.00979 | -0.0062 | 124.903
7 | 1.3081 | 0.01028 | -0.0069 | 127.2471
7.5 | 1.3883 | 0.01088 | -0.0064 | 127.6011
8 | 1.4348 | 0.01146 | 0.0004 | 125.2007
8.5 | 1.4898 | 0.01201 | 0.0059 | 124.0466
9 | 1.5454 | 0.01274 | 0.0113 | 121.303
9.5 | 1.5946 | 0.0137 | 0.0176 | 116.3942
10 | 1.6491 | 0.01471 | 0.023 | 112.1074
10.5 | 1.6994 | 0.0161 | 0.0285 | 105.5528
11 | 1.7456 | 0.01789 | 0.0338 | 97.5741
11.5 | 1.7901 | 0.02006 | 0.0387 | 89.2373
12 | 1.8233 | 0.02321 | 0.0429 | 78.5567
12.5 | 1.8531 | 0.027 | 0.0463 | 68.6333
13 | 1.8632 | 0.03252 | 0.0481 | 57.294
13.5 | 1.8594 | 0.03947 | 0.0483 | 47.1092
14.5 | 1.7247 | 0.06405 | 0.0394 | 26.9274
15 | 1.6016 | 0.08167 | 0.0299 | 19.6106
15.5 | 1.4936 | 0.09904 | 0.0197 | 15.0808
16 | 1.4073 | 0.11552 | 0.0094 | 12.1823
16.5 | 1.3635 | 0.12834 | 0.0016 | 10.6241
17 | 1.3227 | 0.14152 | -0.0069 | 9.3464
17.5 | 1.3008 | 0.15283 | -0.0141 | 8.5114
18 | 1.282 | 0.16426 | -0.0218 | 7.8047

## 72. Re 3M Mach 0.50 (2)
BIGFOIL.COM POLAR EXPORT
NACA43013.5
NACA43013.5 |  |  |  | Cl Max: | 1.294 | at alpha= | 20 | deg
JavaFoil+Calcfoil stall+Eppler ext transition |  |  |  | L/D Max: | 54.848 | at alpha= | 4 | deg
Re: | 3000000 |  |  | Cd Min: | 0.00804 | at alpha= | 2.5 | deg
Mach: | 0.5 |  |  | Cl=0 at alpha= | -2.3611 | deg
|  |  |  | @ Cl=0.1, Cd= | 0.0085103
|  |  |  | @ Cl=0.4, Cd= | 0.0081567
|  |  |  | @ Cl=0.6, Cd= | 0.01334
alpha (deg) | Cl | Cd | Cm | Cl/Cd
-20 | -1.01 | 0.1472 | -0.004 | -6.86
-19.5 | -0.981 | 0.15072 | -0.004 | -6.512
-19 | -0.954 | 0.1398 | -0.004 | -6.825
-18.5 | -0.926 | 0.1487 | -0.004 | -6.226
-18 | -0.898 | 0.13287 | -0.004 | -6.76
-17.5 | -0.871 | 0.12462 | -0.004 | -6.987
-17 | -0.842 | 0.12719 | -0.004 | -6.622
-16.5 | -0.814 | 0.11747 | -0.005 | -6.931
-16 | -0.786 | 0.12523 | -0.005 | -6.274
-15.5 | -0.758 | 0.11035 | -0.005 | -6.866
-15 | -0.73 | 0.10173 | -0.005 | -7.172
-14.5 | -0.701 | 0.10466 | -0.005 | -6.697
-14 | -0.673 | 0.09563 | -0.005 | -7.034
-13.5 | -0.644 | 0.10029 | -0.005 | -6.421
-13 | -0.616 | 0.0896 | -0.005 | -6.87
-12.5 | -0.587 | 0.08572 | -0.005 | -6.847
-12 | -0.558 | 0.08249 | -0.006 | -6.768
-11.5 | -0.53 | 0.07552 | -0.006 | -7.014
-11 | -0.501 | 0.07574 | -0.006 | -6.612
-10.5 | -0.472 | 0.06882 | -0.006 | -6.859
-10 | -0.443 | 0.06718 | -0.006 | -6.597
-9.5 | -0.414 | 0.06571 | -0.006 | -6.303
-9 | -0.385 | 0.06043 | -0.006 | -6.378
-8.5 | -0.356 | 0.0587 | -0.006 | -6.072
-8 | -0.328 | 0.05641 | -0.007 | -5.806
-7.5 | -0.299 | 0.05227 | -0.007 | -5.714
-7 | -0.27 | 0.05019 | -0.007 | -5.373
-6.5 | -0.241 | 0.04913 | -0.007 | -4.899
-6 | -0.212 | 0.04475 | -0.008 | -4.737
-5.5 | -0.183 | 0.04094 | -0.008 | -4.478
-5 | -0.154 | 0.03794 | -0.009 | -4.072
-4.5 | -0.126 | 0.03536 | -0.009 | -3.553
-4 | -0.119 | 0.00825 | -0.017 | -14.385
-3.5 | -0.082 | 0.00824 | -0.017 | -10.008
-3 | -0.046 | 0.00824 | -0.018 | -5.614
-2.5 | -0.01 | 0.0083 | -0.018 | -1.207
-2 | 0.026 | 0.0085 | -0.019 | 3.084
-1.5 | 0.062 | 0.00877 | -0.019 | 7.117
-1 | 0.099 | 0.00851 | -0.019 | 11.588
-0.5 | 0.135 | 0.00852 | -0.02 | 15.829
0 | 0.171 | 0.00854 | -0.02 | 20.024
0.5 | 0.207 | 0.00875 | -0.021 | 23.695
1 | 0.243 | 0.0088 | -0.021 | 27.666
1.5 | 0.28 | 0.00885 | -0.022 | 31.584
2 | 0.316 | 0.00892 | -0.022 | 35.407
2.5 | 0.352 | 0.00804 | -0.023 | 43.747
3 | 0.388 | 0.00812 | -0.023 | 47.771
3.5 | 0.424 | 0.00823 | -0.023 | 51.542
4 | 0.46 | 0.00839 | -0.024 | 54.848
4.5 | 0.495 | 0.01257 | -0.024 | 39.383
5 | 0.53 | 0.01217 | -0.025 | 43.595
5.5 | 0.566 | 0.01215 | -0.025 | 46.562
6 | 0.6 | 0.01334 | -0.026 | 45
6.5 | 0.635 | 0.01392 | -0.026 | 45.587
7 | 0.669 | 0.01465 | -0.026 | 45.645
7.5 | 0.702 | 0.01548 | -0.027 | 45.321
8 | 0.734 | 0.0165 | -0.027 | 44.454
8.5 | 0.764 | 0.0178 | -0.027 | 42.919
9 | 0.792 | 0.01952 | -0.028 | 40.577
9.5 | 0.817 | 0.02197 | -0.028 | 37.167
10 | 0.837 | 0.0258 | -0.027 | 32.432
10.5 | 0.852 | 0.03172 | -0.027 | 26.874
11 | 0.864 | 0.04034 | -0.027 | 21.424
11.5 | 0.874 | 0.0522 | -0.026 | 16.745
12 | 0.884 | 0.06811 | -0.025 | 12.979
12.5 | 0.89 | 0.10957 | -0.023 | 8.118
13 | 0.916 | 0.11138 | -0.023 | 8.226
13.5 | 0.932 | 0.12026 | -0.021 | 7.747
14 | 0.961 | 0.12481 | -0.022 | 7.697
14.5 | 0.977 | 0.12972 | -0.02 | 7.531
15 | 1.006 | 0.13132 | -0.021 | 7.664
15.5 | 1.036 | 0.13453 | -0.021 | 7.699
16 | 1.065 | 0.13996 | -0.022 | 7.611
16.5 | 1.095 | 0.14531 | -0.022 | 7.533
17 | 1.123 | 0.14888 | -0.023 | 7.545
17.5 | 1.151 | 0.15407 | -0.023 | 7.474
18 | 1.181 | 0.15519 | -0.024 | 7.609
18.5 | 1.209 | 0.1599 | -0.024 | 7.558
19 | 1.237 | 0.16234 | -0.025 | 7.623
19.5 | 1.265 | 0.16861 | -0.025 | 7.504
20 | 1.294 | 0.17017 | -0.026 | 7.603

## 73. Re 4M Mach 0.00 (1)
BIGFOIL.COM POLAR EXPORT
NACA43013.5
NACA43013.5 |  |  |  | Cl Max: | 1.8828 | at alpha= | 17.5 | deg
XFOIL ncrit=9 |  |  |  | L/D Max: | 148.947 | at alpha= | 10 | deg
Re: | 4000000 |  |  | Cd Min: | 0.00633 | at alpha= | 3.5 | deg
Mach: | 0 |  |  | Cl=0 at alpha= | -2.4252 | deg
|  |  |  | @ Cl=0.1, Cd= | 0.0077675
|  |  |  | @ Cl=0.4, Cd= | 0.007908
|  |  |  | @ Cl=0.6, Cd= | 0.0063775
alpha (deg) | Cl | Cd | Cm | Cl/Cd
-20 | -1.4924 | 0.04681 | -0.0602 | -31.8821
-19.5 | -1.5147 | 0.03955 | -0.0604 | -38.2984
-19 | -1.5367 | 0.03325 | -0.0584 | -46.2165
-18.5 | -1.5395 | 0.02919 | -0.0549 | -52.7407
-18 | -1.5302 | 0.02636 | -0.0509 | -58.0501
-17.5 | -1.5125 | 0.02424 | -0.0468 | -62.3969
-17 | -1.4893 | 0.0226 | -0.0427 | -65.8982
-16.5 | -1.4568 | 0.0212 | -0.0397 | -68.717
-16 | -1.4192 | 0.01997 | -0.0373 | -71.0666
-15.5 | -1.3787 | 0.0189 | -0.0352 | -72.9471
-15 | -1.3364 | 0.01793 | -0.0333 | -74.5343
-14.5 | -1.2932 | 0.01703 | -0.0313 | -75.9366
-14 | -1.2507 | 0.01618 | -0.0291 | -77.2991
-13.5 | -1.2107 | 0.01544 | -0.0262 | -78.4132
-13 | -1.1696 | 0.01477 | -0.0234 | -79.1875
-12.5 | -1.1099 | 0.01404 | -0.0245 | -79.0527
-12 | -1.0517 | 0.01292 | -0.0254 | -81.4009
-11.5 | -0.9907 | 0.01204 | -0.0268 | -82.2841
-11 | -0.9338 | 0.0114 | -0.027 | -81.9123
-10.5 | -0.8786 | 0.01084 | -0.0269 | -81.0517
-10 | -0.8275 | 0.01037 | -0.0257 | -79.7975
-9.5 | -0.7763 | 0.00994 | -0.0244 | -78.0986
-9 | -0.7238 | 0.00961 | -0.0235 | -75.3174
-8.5 | -0.6715 | 0.00921 | -0.0224 | -72.9099
-8 | -0.6198 | 0.00883 | -0.0213 | -70.1925
-7.5 | -0.5662 | 0.00865 | -0.0206 | -65.4566
-7 | -0.5115 | 0.00845 | -0.0201 | -60.5325
-6.5 | -0.4561 | 0.00827 | -0.0198 | -55.1511
-6 | -0.4009 | 0.00813 | -0.0194 | -49.3112
-5.5 | -0.3456 | 0.00792 | -0.019 | -43.6364
-5 | -0.2896 | 0.00783 | -0.0188 | -36.986
-4.5 | -0.2334 | 0.00779 | -0.0186 | -29.9615
-4 | -0.1776 | 0.00769 | -0.0184 | -23.0949
-3.5 | -0.1212 | 0.00767 | -0.0182 | -15.8018
-3 | -0.0648 | 0.0077 | -0.0181 | -8.4156
-2.5 | -0.0085 | 0.00769 | -0.018 | -1.1053
-2 | 0.0483 | 0.00774 | -0.018 | 6.2403
-1.5 | 0.1048 | 0.00777 | -0.0179 | 13.4878
-1 | 0.1617 | 0.00781 | -0.0179 | 20.7042
-0.5 | 0.219 | 0.00784 | -0.018 | 27.9337
0 | 0.2762 | 0.00785 | -0.018 | 35.1847
0.5 | 0.3333 | 0.0079 | -0.0181 | 42.1899
1 | 0.3909 | 0.0079 | -0.0183 | 49.481
1.5 | 0.4479 | 0.00795 | -0.0184 | 56.3396
2.5 | 0.5522 | 0.00651 | -0.0173 | 84.8233
3 | 0.6063 | 0.00636 | -0.0169 | 95.3302
3.5 | 0.6612 | 0.00633 | -0.0165 | 104.455
4 | 0.7163 | 0.00638 | -0.0162 | 112.2727
4.5 | 0.7696 | 0.00653 | -0.0155 | 117.856
5 | 0.824 | 0.00672 | -0.015 | 122.619
5.5 | 0.8792 | 0.00688 | -0.0148 | 127.7907
6 | 0.9368 | 0.0071 | -0.0152 | 131.9437
6.5 | 0.995 | 0.00739 | -0.0159 | 134.6414
7 | 1.0595 | 0.0076 | -0.0179 | 139.4079
7.5 | 1.124 | 0.00787 | -0.0201 | 142.8208
8 | 1.1871 | 0.00822 | -0.022 | 144.4161
8.5 | 1.2505 | 0.00847 | -0.024 | 147.6387
9 | 1.3098 | 0.0088 | -0.0251 | 148.8409
9.5 | 1.3533 | 0.00914 | -0.0229 | 148.0635
10 | 1.4001 | 0.0094 | -0.0213 | 148.9468
10.5 | 1.4466 | 0.0098 | -0.0198 | 147.6122
11 | 1.4952 | 0.01019 | -0.0189 | 146.7321
11.5 | 1.5433 | 0.01067 | -0.018 | 144.6392
12 | 1.5913 | 0.01116 | -0.0171 | 142.5896
12.5 | 1.6366 | 0.01181 | -0.0159 | 138.5775
13 | 1.6823 | 0.01239 | -0.0147 | 135.7789
13.5 | 1.7252 | 0.01309 | -0.0133 | 131.7953
14 | 1.7641 | 0.01396 | -0.0112 | 126.3682
14.5 | 1.7953 | 0.01495 | -0.0079 | 120.087
15 | 1.8214 | 0.01613 | -0.0041 | 112.92
15.5 | 1.8439 | 0.0176 | -0.0003 | 104.767
16 | 1.8613 | 0.01949 | 0.0035 | 95.5003
16.5 | 1.8743 | 0.02186 | 0.0069 | 85.7411
17 | 1.8821 | 0.02491 | 0.0098 | 75.556
17.5 | 1.8828 | 0.02895 | 0.0118 | 65.0363
18 | 1.8812 | 0.03374 | 0.0127 | 55.7558
18.5 | 1.8706 | 0.03996 | 0.0125 | 46.8118
19 | 1.8465 | 0.04831 | 0.0109 | 38.2219
19.5 | 1.8143 | 0.05828 | 0.008 | 31.1307
20 | 1.762 | 0.0714 | 0.0035 | 24.6779

## 74. Re 4M Mach 0.00 (2)
BIGFOIL.COM POLAR EXPORT
NACA43013.5
NACA43013.5 |  |  |  | Cl Max: | 0.775 | at alpha= | 20 | deg
JavaFoil+Calcfoil stall+Eppler ext transition |  |  |  | L/D Max: | 41.835 | at alpha= | 8 | deg
Re: | 4000000 |  |  | Cd Min: | 0.00749 | at alpha= | 2.5 | deg
Mach: | 0 |  |  | Cl=0 at alpha= | -2.3611 | deg
|  |  |  | @ Cl=0.1, Cd= | 0.0084244
|  |  |  | @ Cl=0.4, Cd= | 0.012623
|  |  |  | @ Cl=0.6, Cd= | 0.027303
alpha (deg) | Cl | Cd | Cm | Cl/Cd
-20 | -0.594 | 0.17046 | -0.003 | -3.485
-19.5 | -0.573 | 0.16384 | -0.003 | -3.496
-19 | -0.552 | 0.15603 | -0.003 | -3.538
-18.5 | -0.532 | 0.14873 | -0.003 | -3.574
-18 | -0.511 | 0.14103 | -0.003 | -3.627
-17.5 | -0.492 | 0.13455 | -0.004 | -3.655
-17 | -0.472 | 0.12799 | -0.004 | -3.69
-16.5 | -0.453 | 0.12222 | -0.004 | -3.708
-16 | -0.434 | 0.116 | -0.004 | -3.745
-15.5 | -0.416 | 0.10989 | -0.004 | -3.785
-15 | -0.398 | 0.10467 | -0.004 | -3.8
-14.5 | -0.38 | 0.09909 | -0.004 | -3.833
-14 | -0.362 | 0.09406 | -0.005 | -3.85
-13.5 | -0.345 | 0.08908 | -0.005 | -3.87
-13 | -0.328 | 0.0842 | -0.005 | -3.891
-12.5 | -0.311 | 0.07949 | -0.005 | -3.908
-12 | -0.294 | 0.07506 | -0.005 | -3.917
-11.5 | -0.277 | 0.07088 | -0.005 | -3.915
-11 | -0.261 | 0.06683 | -0.006 | -3.908
-10.5 | -0.245 | 0.06306 | -0.006 | -3.887
-10 | -0.229 | 0.05935 | -0.006 | -3.862
-9.5 | -0.214 | 0.05583 | -0.006 | -3.824
-9 | -0.198 | 0.05249 | -0.007 | -3.771
-8.5 | -0.183 | 0.04929 | -0.007 | -3.705
-8 | -0.168 | 0.04596 | -0.007 | -3.645
-7.5 | -0.187 | 0.00832 | -0.012 | -22.436
-7 | -0.168 | 0.00863 | -0.013 | -19.46
-6.5 | -0.149 | 0.0085 | -0.013 | -17.58
-6 | -0.131 | 0.00846 | -0.013 | -15.478
-5.5 | -0.113 | 0.0081 | -0.014 | -13.907
-5 | -0.094 | 0.00805 | -0.014 | -11.739
-4.5 | -0.076 | 0.00802 | -0.014 | -9.52
-4 | -0.058 | 0.00798 | -0.015 | -7.321
-3.5 | -0.041 | 0.00797 | -0.015 | -5.084
-3 | -0.023 | 0.00822 | -0.015 | -2.758
-2.5 | -0.005 | 0.00806 | -0.016 | -0.609
-2 | 0.013 | 0.00826 | -0.016 | 1.55
-1.5 | 0.03 | 0.00833 | -0.017 | 3.66
-1 | 0.048 | 0.00849 | -0.017 | 5.667
-0.5 | 0.066 | 0.00849 | -0.017 | 7.746
0 | 0.083 | 0.0085 | -0.018 | 9.804
0.5 | 0.101 | 0.00842 | -0.018 | 11.993
1 | 0.119 | 0.00844 | -0.018 | 14.053
1.5 | 0.136 | 0.00842 | -0.019 | 16.181
2 | 0.154 | 0.00764 | -0.019 | 20.134
2.5 | 0.172 | 0.00749 | -0.02 | 22.927
3 | 0.189 | 0.00754 | -0.02 | 25.104
3.5 | 0.207 | 0.00764 | -0.02 | 27.108
4 | 0.225 | 0.00771 | -0.021 | 29.199
4.5 | 0.243 | 0.00781 | -0.021 | 31.113
5 | 0.261 | 0.00792 | -0.021 | 32.988
5.5 | 0.279 | 0.00801 | -0.022 | 34.888
6 | 0.298 | 0.00815 | -0.022 | 36.525
6.5 | 0.316 | 0.00828 | -0.023 | 38.148
7 | 0.335 | 0.00844 | -0.023 | 39.615
7.5 | 0.353 | 0.00871 | -0.023 | 40.531
8 | 0.372 | 0.00889 | -0.024 | 41.835
8.5 | 0.39 | 0.01267 | -0.024 | 30.787
9 | 0.409 | 0.01258 | -0.025 | 32.498
9.5 | 0.428 | 0.01337 | -0.025 | 31.981
10 | 0.446 | 0.01389 | -0.025 | 32.127
10.5 | 0.465 | 0.01447 | -0.026 | 32.142
11 | 0.484 | 0.01512 | -0.026 | 32.007
11.5 | 0.502 | 0.01589 | -0.026 | 31.629
12 | 0.521 | 0.01681 | -0.027 | 30.982
12.5 | 0.539 | 0.01791 | -0.027 | 30.069
13 | 0.556 | 0.01936 | -0.027 | 28.712
13.5 | 0.572 | 0.02128 | -0.027 | 26.893
14 | 0.588 | 0.02396 | -0.027 | 24.531
14.5 | 0.602 | 0.02786 | -0.027 | 21.593
15 | 0.614 | 0.03346 | -0.027 | 18.354
15.5 | 0.624 | 0.04177 | -0.027 | 14.946
16 | 0.635 | 0.05156 | -0.026 | 12.318
16.5 | 0.649 | 0.06044 | -0.026 | 10.733
17 | 0.664 | 0.06862 | -0.026 | 9.676
17.5 | 0.681 | 0.07591 | -0.026 | 8.97
18 | 0.698 | 0.0834 | -0.026 | 8.375
18.5 | 0.717 | 0.09081 | -0.026 | 7.892
19 | 0.736 | 0.09822 | -0.026 | 7.489
19.5 | 0.755 | 0.10576 | -0.026 | 7.139
20 | 0.775 | 0.1134 | -0.026 | 6.834

## 75. Re 4M Mach 0.00 (3)
BIGFOIL.COM POLAR EXPORT
NACA43013.5
NACA43013.5 |  |  |  | Cl Max: | 1.8522 | at alpha= | 16.5 | deg
NF |  |  |  | L/D Max: | 144.79 | at alpha= | 9.5 | deg
Re: | 4000000 |  |  | Cd Min: | 0.0063232 | at alpha= | 3 | deg
Mach: | 0 |  |  | Cl=0 at alpha= | -2.4433 | deg
|  |  |  | @ Cl=0.1, Cd= | 0.0077921
|  |  |  | @ Cl=0.4, Cd= | 0.0079012
|  |  |  | @ Cl=0.6, Cd= | 0.006332
alpha (deg) | Cl | Cd | Cm | Cl/Cd
-20 | -1.5224 | 0.044196 | -0.063831 | -34.4462
-19.5 | -1.5458 | 0.036824 | -0.067685 | -41.9769
-19 | -1.5533 | 0.032317 | -0.064893 | -48.0656
-18.5 | -1.5315 | 0.030482 | -0.059632 | -50.242
-18 | -1.5097 | 0.028504 | -0.055592 | -52.9652
-17.5 | -1.4999 | 0.025716 | -0.052935 | -58.327
-17 | -1.486 | 0.023241 | -0.049952 | -63.941
-16.5 | -1.4557 | 0.021597 | -0.046027 | -67.4035
-16 | -1.4125 | 0.020476 | -0.0423 | -68.9852
-15.5 | -1.3684 | 0.019448 | -0.039343 | -70.3609
-15 | -1.3273 | 0.018405 | -0.03677 | -72.1184
-14.5 | -1.2876 | 0.017372 | -0.034291 | -74.1188
-14 | -1.2466 | 0.016375 | -0.031962 | -76.1302
-13.5 | -1.2026 | 0.015424 | -0.030076 | -77.967
-13 | -1.1541 | 0.014521 | -0.028922 | -79.4824
-12.5 | -1.1013 | 0.013668 | -0.028525 | -80.5748
-12 | -1.0455 | 0.012875 | -0.028627 | -81.2012
-11.5 | -0.98851 | 0.01215 | -0.02885 | -81.3616
-11 | -0.93232 | 0.011498 | -0.028806 | -81.0853
-10.5 | -0.87834 | 0.010921 | -0.02821 | -80.423
-10 | -0.8264 | 0.010409 | -0.027109 | -79.3923
-9.5 | -0.7749 | 0.0099444 | -0.025848 | -77.9234
-9 | -0.72316 | 0.0095304 | -0.02458 | -75.8792
-8.5 | -0.67111 | 0.0091804 | -0.023385 | -73.1025
-8 | -0.61787 | 0.0088949 | -0.02257 | -69.4637
-7.5 | -0.5639 | 0.0086788 | -0.02192 | -64.9744
-7 | -0.50943 | 0.0085117 | -0.021291 | -59.8503
-6.5 | -0.45443 | 0.0083483 | -0.020749 | -54.4339
-6 | -0.3992 | 0.0081929 | -0.020262 | -48.7253
-5.5 | -0.34363 | 0.0080407 | -0.019852 | -42.7362
-5 | -0.28774 | 0.0079228 | -0.019502 | -36.3181
-4.5 | -0.23167 | 0.0078393 | -0.019181 | -29.5523
-4 | -0.17558 | 0.0077738 | -0.018885 | -22.5865
-3.5 | -0.11944 | 0.0077493 | -0.018648 | -15.4136
-3 | -0.063053 | 0.0077531 | -0.0185 | -8.1326
-2.5 | -0.0064666 | 0.0077633 | -0.018349 | -0.83297
-2 | 0.050528 | 0.0077758 | -0.018218 | 6.4982
-1.5 | 0.10777 | 0.0077947 | -0.018124 | 13.8255
-1 | 0.1651 | 0.0078175 | -0.018069 | 21.1186
-0.5 | 0.22242 | 0.0078511 | -0.018073 | 28.3299
0 | 0.2795 | 0.0078855 | -0.018105 | 35.4444
0.5 | 0.33606 | 0.0078912 | -0.018091 | 42.5872
1 | 0.39154 | 0.0078796 | -0.017913 | 49.6912
1.5 | 0.44794 | 0.008024 | -0.017869 | 55.8249
2 | 0.49926 | 0.0068021 | -0.017581 | 73.3974
2.5 | 0.55185 | 0.0063957 | -0.016882 | 86.2837
3 | 0.6067 | 0.0063232 | -0.016552 | 95.9493
3.5 | 0.66262 | 0.0063287 | -0.016354 | 104.6998
4 | 0.71722 | 0.0063958 | -0.015731 | 112.1379
4.5 | 0.77176 | 0.0065417 | -0.015088 | 117.9762
5 | 0.82619 | 0.0067279 | -0.014533 | 122.8005
5.5 | 0.88093 | 0.0069349 | -0.014119 | 127.0278
6 | 0.93756 | 0.0071661 | -0.014159 | 130.8328
6.5 | 0.99682 | 0.0074259 | -0.014819 | 134.2361
7 | 1.0584 | 0.0077132 | -0.01606 | 137.2222
7.5 | 1.1213 | 0.0080221 | -0.017676 | 139.7775
8 | 1.1838 | 0.0083436 | -0.019274 | 141.8777
8.5 | 1.2438 | 0.0086705 | -0.020374 | 143.4536
9 | 1.2998 | 0.0089995 | -0.020705 | 144.4269
9.5 | 1.3515 | 0.0093344 | -0.020276 | 144.79
10 | 1.4005 | 0.0096874 | -0.019292 | 144.5695
10.5 | 1.4481 | 0.010071 | -0.018057 | 143.7864
11 | 1.4952 | 0.010496 | -0.016818 | 142.4508
11.5 | 1.5422 | 0.010971 | -0.015694 | 140.5706
12 | 1.5891 | 0.011501 | -0.014688 | 138.1678
12.5 | 1.6354 | 0.012088 | -0.013728 | 135.2915
13 | 1.6808 | 0.012733 | -0.012709 | 132.0101
13.5 | 1.7246 | 0.013439 | -0.011458 | 128.3254
14 | 1.7646 | 0.014231 | -0.0095915 | 124.0001
14.5 | 1.7981 | 0.015171 | -0.0066847 | 118.5201
15 | 1.8234 | 0.016395 | -0.0028406 | 111.2211
15.5 | 1.8403 | 0.018109 | 0.0015414 | 101.6215
16 | 1.8495 | 0.020458 | 0.0059834 | 90.4005
16.5 | 1.8522 | 0.023575 | 0.0099533 | 78.566
17 | 1.8486 | 0.027714 | 0.012792 | 66.7036
17.5 | 1.8393 | 0.033094 | 0.013897 | 55.5773
18 | 1.8253 | 0.039724 | 0.013428 | 45.9505
18.5 | 1.8059 | 0.047771 | 0.011676 | 37.8032
19 | 1.7776 | 0.057524 | 0.0088843 | 30.9016
19.5 | 1.7377 | 0.069333 | 0.005092 | 25.063
20 | 1.6829 | 0.083778 | -0.00019469 | 20.0881

## 76. Re 4M Mach 0.10 (1)
BIGFOIL.COM POLAR EXPORT
NACA43013.5
NACA43013.5 |  |  |  | Cl Max: | 1.8801 | at alpha= | 17 | deg
XFOIL ncrit=9 |  |  |  | L/D Max: | 148.567 | at alpha= | 10 | deg
Re: | 4000000 |  |  | Cd Min: | 0.00635 | at alpha= | 3.5 | deg
Mach: | 0.1 |  |  | Cl=0 at alpha= | -2.4247 | deg
|  |  |  | @ Cl=0.1, Cd= | 0.0077881
|  |  |  | @ Cl=0.4, Cd= | 0.0079158
|  |  |  | @ Cl=0.6, Cd= | 0.0064441
alpha (deg) | Cl | Cd | Cm | Cl/Cd
-18.5 | -1.3416 | 0.05347 | -0.0608 | -25.0907
-18 | -1.4702 | 0.03512 | -0.0589 | -41.8622
-17.5 | -1.4836 | 0.02899 | -0.0543 | -51.1763
-17 | -1.4753 | 0.02587 | -0.0493 | -57.0274
-16.5 | -1.4545 | 0.02367 | -0.0448 | -61.4491
-16 | -1.4215 | 0.02191 | -0.0418 | -64.8791
-15.5 | -1.3837 | 0.02046 | -0.0392 | -67.6295
-15 | -1.3425 | 0.01925 | -0.0369 | -69.7403
-14.5 | -1.3 | 0.01814 | -0.0347 | -71.6648
-14 | -1.2576 | 0.0171 | -0.0322 | -73.5439
-13.5 | -1.2174 | 0.01619 | -0.0291 | -75.1946
-13 | -1.1791 | 0.0154 | -0.0255 | -76.5649
-12.5 | -1.1191 | 0.01454 | -0.0264 | -76.967
-12 | -1.0579 | 0.01377 | -0.0274 | -76.8264
-11.5 | -0.9983 | 0.01248 | -0.0284 | -79.992
-11 | -0.941 | 0.01171 | -0.0285 | -80.3587
-10.5 | -0.8851 | 0.01109 | -0.0282 | -79.8106
-10 | -0.8335 | 0.01058 | -0.0269 | -78.7807
-9.5 | -0.782 | 0.01012 | -0.0255 | -77.2727
-9 | -0.7291 | 0.00974 | -0.0244 | -74.8563
-8.5 | -0.6754 | 0.00944 | -0.0234 | -71.5466
-8 | -0.624 | 0.00895 | -0.0221 | -69.7207
-7.5 | -0.5702 | 0.00873 | -0.0212 | -65.315
-7 | -0.515 | 0.00852 | -0.0207 | -60.446
-6.5 | -0.4592 | 0.00833 | -0.0202 | -55.1261
-6 | -0.4033 | 0.00821 | -0.0198 | -49.123
-5.5 | -0.3479 | 0.00796 | -0.0194 | -43.706
-5 | -0.2915 | 0.00787 | -0.0191 | -37.0394
-4.5 | -0.235 | 0.00782 | -0.0188 | -30.0512
-4 | -0.1787 | 0.00772 | -0.0186 | -23.1477
-3.5 | -0.122 | 0.00769 | -0.0184 | -15.8648
-3 | -0.0652 | 0.00773 | -0.0183 | -8.4347
-2.5 | -0.0086 | 0.00772 | -0.0181 | -1.114
-2 | 0.0485 | 0.00777 | -0.018 | 6.242
-1.5 | 0.1055 | 0.00779 | -0.018 | 13.543
-1 | 0.1627 | 0.00783 | -0.018 | 20.7791
-0.5 | 0.2203 | 0.00785 | -0.018 | 28.0637
0 | 0.2779 | 0.00786 | -0.0181 | 35.3562
0.5 | 0.3355 | 0.00791 | -0.0181 | 42.4147
1 | 0.3933 | 0.00791 | -0.0183 | 49.7219
1.5 | 0.4507 | 0.00796 | -0.0184 | 56.6206
2 | 0.5019 | 0.00697 | -0.0177 | 72.0086
3 | 0.6101 | 0.00639 | -0.0169 | 95.4773
3.5 | 0.6654 | 0.00635 | -0.0165 | 104.7874
4 | 0.7208 | 0.0064 | -0.0161 | 112.625
4.5 | 0.7745 | 0.00656 | -0.0153 | 118.064
5 | 0.8295 | 0.00674 | -0.0149 | 123.0712
5.5 | 0.8851 | 0.00691 | -0.0146 | 128.0897
6 | 0.943 | 0.00715 | -0.015 | 131.8881
6.5 | 1.0019 | 0.00742 | -0.0156 | 135.027
7 | 1.0669 | 0.00764 | -0.0176 | 139.6466
7.5 | 1.1319 | 0.00794 | -0.0198 | 142.5567
8 | 1.1958 | 0.00827 | -0.0217 | 144.5949
8.5 | 1.2597 | 0.00853 | -0.0235 | 147.6788
9 | 1.3183 | 0.00889 | -0.0244 | 148.2902
9.5 | 1.3627 | 0.00921 | -0.0221 | 147.9587
10 | 1.4099 | 0.00949 | -0.0205 | 148.5669
10.5 | 1.4566 | 0.00992 | -0.0189 | 146.8347
11 | 1.5063 | 0.01029 | -0.0179 | 146.3848
11.5 | 1.5543 | 0.01082 | -0.0168 | 143.6506
12 | 1.6031 | 0.0113 | -0.0158 | 141.8673
12.5 | 1.6489 | 0.01196 | -0.0145 | 137.8679
13 | 1.6938 | 0.01262 | -0.0131 | 134.2155
13.5 | 1.737 | 0.01333 | -0.0114 | 130.3076
14 | 1.7752 | 0.01422 | -0.009 | 124.8383
14.5 | 1.8039 | 0.01528 | -0.0051 | 118.0563
15 | 1.8297 | 0.01656 | -0.0012 | 110.4891
15.5 | 1.8507 | 0.01821 | 0.0027 | 101.631
16 | 1.865 | 0.02041 | 0.0066 | 91.3768
16.5 | 1.8752 | 0.02317 | 0.0099 | 80.9322
17 | 1.8801 | 0.0267 | 0.0125 | 70.4157
17.5 | 1.8773 | 0.03139 | 0.014 | 59.8057
18 | 1.8701 | 0.03708 | 0.0143 | 50.4342
18.5 | 1.8543 | 0.04425 | 0.0134 | 41.9051
19 | 1.8203 | 0.05422 | 0.0108 | 33.5725
19.5 | 1.7752 | 0.06621 | 0.0068 | 26.8117
20 | 1.7076 | 0.08172 | 0.0011 | 20.8957

## 77. Re 4M Mach 0.10 (2)
BIGFOIL.COM POLAR EXPORT
NACA43013.5
NACA43013.5 |  |  |  | Cl Max: | 0.694 | at alpha= | 20 | deg
JavaFoil+Calcfoil stall+Eppler ext transition |  |  |  | L/D Max: | 35.461 | at alpha= | 7.5 | deg
Re: | 4000000 |  |  | Cd Min: | 0.00749 | at alpha= | 2.5 | deg
Mach: | 0.1 |  |  | Cl=0 at alpha= | -2.3667 | deg
|  |  |  | @ Cl=0.1, Cd= | 0.008445
|  |  |  | @ Cl=0.4, Cd= | 0.014269
|  |  |  | @ Cl=0.6, Cd= | 0.076893
alpha (deg) | Cl | Cd | Cm | Cl/Cd
-20 | -0.535 | 0.17645 | -0.003 | -3.032
-19.5 | -0.515 | 0.16729 | -0.003 | -3.08
-19 | -0.496 | 0.15958 | -0.003 | -3.107
-18.5 | -0.477 | 0.15124 | -0.003 | -3.154
-18 | -0.458 | 0.14472 | -0.003 | -3.168
-17.5 | -0.44 | 0.13765 | -0.004 | -3.198
-17 | -0.422 | 0.13045 | -0.004 | -3.238
-16.5 | -0.405 | 0.12417 | -0.004 | -3.26
-16 | -0.388 | 0.11739 | -0.004 | -3.302
-15.5 | -0.371 | 0.11201 | -0.004 | -3.31
-15 | -0.354 | 0.10602 | -0.004 | -3.34
-14.5 | -0.338 | 0.10018 | -0.004 | -3.372
-14 | -0.322 | 0.09481 | -0.004 | -3.394
-13.5 | -0.306 | 0.08998 | -0.005 | -3.401
-13 | -0.291 | 0.08507 | -0.005 | -3.415
-12.5 | -0.275 | 0.08037 | -0.005 | -3.425
-12 | -0.26 | 0.07579 | -0.005 | -3.433
-11.5 | -0.245 | 0.07142 | -0.005 | -3.436
-11 | -0.231 | 0.06737 | -0.006 | -3.426
-10.5 | -0.216 | 0.06353 | -0.006 | -3.407
-10 | -0.202 | 0.05973 | -0.006 | -3.386
-9.5 | -0.188 | 0.0562 | -0.006 | -3.349
-9 | -0.174 | 0.05283 | -0.007 | -3.301
-8.5 | -0.161 | 0.04965 | -0.007 | -3.238
-8 | -0.147 | 0.04641 | -0.007 | -3.175
-7.5 | -0.134 | 0.04262 | -0.008 | -3.153
-7 | -0.148 | 0.00864 | -0.013 | -17.083
-6.5 | -0.131 | 0.00851 | -0.013 | -15.431
-6 | -0.115 | 0.00847 | -0.013 | -13.58
-5.5 | -0.099 | 0.00805 | -0.014 | -12.292
-5 | -0.083 | 0.00805 | -0.014 | -10.296
-4.5 | -0.067 | 0.00801 | -0.014 | -8.367
-4 | -0.051 | 0.00798 | -0.015 | -6.418
-3.5 | -0.036 | 0.00797 | -0.015 | -4.454
-3 | -0.02 | 0.00823 | -0.016 | -2.416
-2.5 | -0.004 | 0.00806 | -0.016 | -0.533
-2 | 0.011 | 0.00826 | -0.016 | 1.358
-1.5 | 0.027 | 0.00833 | -0.017 | 3.206
-1 | 0.042 | 0.00849 | -0.017 | 4.962
-0.5 | 0.058 | 0.00849 | -0.017 | 6.782
0 | 0.073 | 0.0085 | -0.018 | 8.583
0.5 | 0.088 | 0.00846 | -0.018 | 10.458
1 | 0.104 | 0.00844 | -0.018 | 12.3
1.5 | 0.119 | 0.00842 | -0.019 | 14.161
2 | 0.135 | 0.00765 | -0.019 | 17.615
2.5 | 0.15 | 0.00749 | -0.02 | 20.056
3 | 0.166 | 0.00755 | -0.02 | 21.96
3.5 | 0.182 | 0.00766 | -0.02 | 23.713
4 | 0.197 | 0.00772 | -0.021 | 25.543
4.5 | 0.213 | 0.00783 | -0.021 | 27.219
5 | 0.229 | 0.00793 | -0.022 | 28.86
5.5 | 0.245 | 0.00805 | -0.022 | 30.419
6 | 0.261 | 0.00817 | -0.022 | 31.958
6.5 | 0.277 | 0.00831 | -0.023 | 33.371
7 | 0.294 | 0.00847 | -0.023 | 34.658
7.5 | 0.31 | 0.00875 | -0.024 | 35.461
8 | 0.326 | 0.01286 | -0.024 | 25.385
8.5 | 0.343 | 0.01279 | -0.024 | 26.806
9 | 0.36 | 0.0124 | -0.025 | 29.007
9.5 | 0.376 | 0.01349 | -0.025 | 27.9
10 | 0.393 | 0.01401 | -0.025 | 28.046
10.5 | 0.41 | 0.01464 | -0.026 | 28.002
11 | 0.427 | 0.01531 | -0.026 | 27.854
11.5 | 0.443 | 0.01609 | -0.026 | 27.538
12 | 0.459 | 0.01708 | -0.027 | 26.896
12.5 | 0.475 | 0.01829 | -0.027 | 25.991
13 | 0.491 | 0.01986 | -0.027 | 24.713
13.5 | 0.505 | 0.02198 | -0.027 | 22.991
14 | 0.519 | 0.02497 | -0.027 | 20.786
14.5 | 0.532 | 0.02925 | -0.027 | 18.173
15 | 0.542 | 0.03569 | -0.027 | 15.191
15.5 | 0.552 | 0.04456 | -0.027 | 12.385
16 | 0.562 | 0.05496 | -0.026 | 10.226
16.5 | 0.575 | 0.06371 | -0.026 | 9.026
17 | 0.59 | 0.07176 | -0.026 | 8.217
17.5 | 0.605 | 0.07946 | -0.026 | 7.617
18 | 0.622 | 0.08676 | -0.026 | 7.168
18.5 | 0.639 | 0.09441 | -0.026 | 6.767
19 | 0.657 | 0.10189 | -0.026 | 6.445
19.5 | 0.675 | 0.1098 | -0.026 | 6.146
20 | 0.694 | 0.11752 | -0.026 | 5.903

## 78. Re 4M Mach 0.25 (1)
BIGFOIL.COM POLAR EXPORT
NACA43013.5
NACA43013.5 |  |  |  | Cl Max: | 1.8788 | at alpha= | 16 | deg
XFOIL ncrit=9 |  |  |  | L/D Max: | 146.712 | at alpha= | 9.5 | deg
Re: | 4000000 |  |  | Cd Min: | 0.00647 | at alpha= | 3.5 | deg
Mach: | 0.25 |  |  | Cl=0 at alpha= | -2.4246 | deg
|  |  |  | @ Cl=0.1, Cd= | 0.0078854
|  |  |  | @ Cl=0.4, Cd= | 0.0079954
|  |  |  | @ Cl=0.6, Cd= | 0.0066208
alpha (deg) | Cl | Cd | Cm | Cl/Cd
-16.5 | -0.5663 | 0.18451 | 0.0238 | -3.0692
-16 | -0.5513 | 0.17748 | 0.0203 | -3.1063
-15.5 | -0.5418 | 0.16838 | 0.0163 | -3.2177
-15 | -0.5385 | 0.15781 | 0.0118 | -3.4123
-14.5 | -0.5317 | 0.14929 | 0.008 | -3.5615
-14 | -0.518 | 0.14282 | 0.0051 | -3.6269
-13.5 | -0.5072 | 0.13574 | 0.002 | -3.7366
-13 | -0.5022 | 0.12711 | -0.0017 | -3.9509
-11.5 | -1.0264 | 0.01845 | -0.0388 | -55.6314
-11 | -0.9695 | 0.01581 | -0.0384 | -61.3219
-10.5 | -0.9151 | 0.0138 | -0.0371 | -66.3116
-10 | -0.8646 | 0.01241 | -0.0346 | -69.6696
-9.5 | -0.8115 | 0.01158 | -0.0322 | -70.0777
-9 | -0.7569 | 0.01088 | -0.0303 | -69.568
-8.5 | -0.7013 | 0.01033 | -0.0285 | -67.8896
-8 | -0.6459 | 0.00988 | -0.0268 | -65.3745
-7.5 | -0.5908 | 0.00942 | -0.0252 | -62.7176
-7 | -0.5342 | 0.00898 | -0.024 | -59.4878
-6.5 | -0.4763 | 0.0087 | -0.0231 | -54.7471
-6 | -0.4182 | 0.00849 | -0.0222 | -49.258
-5.5 | -0.3598 | 0.00832 | -0.0216 | -43.2452
-5 | -0.302 | 0.00806 | -0.0208 | -37.469
-4.5 | -0.2435 | 0.00798 | -0.0203 | -30.5138
-4 | -0.1846 | 0.00792 | -0.0199 | -23.3081
-3.5 | -0.1263 | 0.00782 | -0.0194 | -16.1509
-3 | -0.0675 | 0.00783 | -0.0191 | -8.6207
-2.5 | -0.0089 | 0.00783 | -0.0188 | -1.1367
-2 | 0.0501 | 0.00786 | -0.0186 | 6.374
-1.5 | 0.1091 | 0.00789 | -0.0184 | 13.8276
-1 | 0.1685 | 0.00792 | -0.0184 | 21.2753
-0.5 | 0.228 | 0.00792 | -0.0183 | 28.7879
0 | 0.2875 | 0.00795 | -0.0183 | 36.1635
0.5 | 0.3473 | 0.00796 | -0.0183 | 43.6307
1 | 0.4069 | 0.008 | -0.0183 | 50.8625
1.5 | 0.4665 | 0.00804 | -0.0184 | 58.0224
2 | 0.5202 | 0.00716 | -0.0177 | 72.6536
2.5 | 0.5751 | 0.0067 | -0.0171 | 85.8358
3 | 0.6317 | 0.00652 | -0.0166 | 96.8865
3.5 | 0.6892 | 0.00647 | -0.0161 | 106.5224
4 | 0.7461 | 0.00657 | -0.0154 | 113.5616
4.5 | 0.8019 | 0.00673 | -0.0145 | 119.153
5 | 0.8596 | 0.00689 | -0.014 | 124.7605
5.5 | 0.9172 | 0.00711 | -0.0134 | 129.0014
6 | 0.9773 | 0.0074 | -0.0135 | 132.0676
6.5 | 1.04 | 0.00762 | -0.0141 | 136.4829
7 | 1.1078 | 0.00793 | -0.0159 | 139.6974
7.5 | 1.1758 | 0.0083 | -0.0177 | 141.6627
8 | 1.244 | 0.00858 | -0.0195 | 144.9883
8.5 | 1.3107 | 0.00896 | -0.0209 | 146.2835
9 | 1.3662 | 0.00934 | -0.0201 | 146.2741
9.5 | 1.4143 | 0.00964 | -0.0175 | 146.7116
10 | 1.4625 | 0.01009 | -0.0151 | 144.9455
10.5 | 1.5142 | 0.0105 | -0.0133 | 144.2095
11 | 1.5663 | 0.01098 | -0.0117 | 142.6503
11.5 | 1.6171 | 0.01157 | -0.0099 | 139.7666
12 | 1.6656 | 0.01227 | -0.0078 | 135.7457
12.5 | 1.714 | 0.01294 | -0.0057 | 132.4575
13 | 1.7565 | 0.0138 | -0.0027 | 127.2826
13.5 | 1.7893 | 0.01487 | 0.0018 | 120.3295
14 | 1.8197 | 0.01616 | 0.0061 | 112.6052
14.5 | 1.8453 | 0.01783 | 0.0103 | 103.4941
15 | 1.8638 | 0.02008 | 0.0146 | 92.8187
15.5 | 1.8761 | 0.02303 | 0.0182 | 81.4633
16 | 1.8788 | 0.02714 | 0.021 | 69.2262
16.5 | 1.8697 | 0.03287 | 0.0223 | 56.8817
17 | 1.8512 | 0.04025 | 0.0218 | 45.9925
17.5 | 1.8172 | 0.04998 | 0.0195 | 36.3585
18 | 1.7672 | 0.06216 | 0.0155 | 28.4299
18.5 | 1.6949 | 0.07758 | 0.0097 | 21.8471
19 | 1.6091 | 0.09526 | 0.0023 | 16.8917
19.5 | 1.5242 | 0.11356 | -0.0062 | 13.422
20 | 1.4526 | 0.13089 | -0.0152 | 11.0979

## 79. Re 4M Mach 0.25 (2)
BIGFOIL.COM POLAR EXPORT
NACA43013.5
NACA43013.5 |  |  |  | Cl Max: | 0.138 | at alpha= | 20 | deg
JavaFoil+Calcfoil stall+Eppler ext transition |  |  |  | L/D Max: | 7.978 | at alpha= | 7 | deg
Re: | 4000000 |  |  | Cd Min: | 0.00755 | at alpha= | 2 | deg
Mach: | 0.25 |  |  | Cl=0 at alpha= | -2.375 | deg
|  |  |  | @ Cl=0.1, Cd= | 0.017247
|  |  |  | @ Cl=0.4, Cd= | 0.14627
|  |  |  | @ Cl=0.6, Cd= | 0.14627
alpha (deg) | Cl | Cd | Cm | Cl/Cd
-20 | -0.105 | 0.18491 | -0.003 | -0.567
-19.5 | -0.102 | 0.17505 | -0.003 | -0.582
-19 | -0.099 | 0.17324 | -0.003 | -0.571
-18.5 | -0.096 | 0.16877 | -0.003 | -0.569
-18 | -0.093 | 0.164 | -0.003 | -0.568
-17.5 | -0.09 | 0.15597 | -0.003 | -0.579
-17 | -0.087 | 0.1469 | -0.004 | -0.595
-16.5 | -0.084 | 0.13994 | -0.004 | -0.604
-16 | -0.082 | 0.13311 | -0.004 | -0.613
-15.5 | -0.079 | 0.12571 | -0.004 | -0.625
-15 | -0.076 | 0.11907 | -0.004 | -0.636
-14.5 | -0.073 | 0.11214 | -0.004 | -0.649
-14 | -0.07 | 0.10492 | -0.004 | -0.666
-13.5 | -0.067 | 0.09808 | -0.004 | -0.682
-13 | -0.064 | 0.09181 | -0.005 | -0.697
-12.5 | -0.061 | 0.08615 | -0.005 | -0.708
-12 | -0.058 | 0.0807 | -0.005 | -0.72
-11.5 | -0.055 | 0.0758 | -0.005 | -0.727
-11 | -0.052 | 0.07072 | -0.005 | -0.738
-10.5 | -0.049 | 0.06653 | -0.006 | -0.74
-10 | -0.046 | 0.06239 | -0.006 | -0.741
-9.5 | -0.043 | 0.05857 | -0.006 | -0.738
-9 | -0.04 | 0.05495 | -0.006 | -0.733
-8.5 | -0.037 | 0.05154 | -0.007 | -0.723
-8 | -0.034 | 0.04842 | -0.007 | -0.708
-7.5 | -0.031 | 0.04527 | -0.007 | -0.692
-7 | -0.028 | 0.04219 | -0.008 | -0.672
-6.5 | -0.031 | 0.00861 | -0.013 | -3.607
-6 | -0.027 | 0.00855 | -0.014 | -3.198
-5.5 | -0.024 | 0.00842 | -0.014 | -2.801
-5 | -0.02 | 0.00804 | -0.014 | -2.465
-4.5 | -0.016 | 0.00805 | -0.015 | -1.997
-4 | -0.012 | 0.00801 | -0.015 | -1.537
-3.5 | -0.009 | 0.008 | -0.016 | -1.07
-3 | -0.005 | 0.00802 | -0.016 | -0.599
-2.5 | -0.001 | 0.0085 | -0.016 | -0.122
-2 | 0.003 | 0.00828 | -0.017 | 0.329
-1.5 | 0.006 | 0.00826 | -0.017 | 0.784
-1 | 0.01 | 0.00834 | -0.017 | 1.228
-0.5 | 0.014 | 0.00851 | -0.018 | 1.645
0 | 0.018 | 0.00852 | -0.018 | 2.083
0.5 | 0.022 | 0.00854 | -0.019 | 2.519
1 | 0.025 | 0.00847 | -0.019 | 2.984
1.5 | 0.029 | 0.00846 | -0.019 | 3.43
2 | 0.033 | 0.00755 | -0.02 | 4.339
2.5 | 0.037 | 0.00759 | -0.02 | 4.81
3 | 0.04 | 0.00762 | -0.021 | 5.286
3.5 | 0.044 | 0.00773 | -0.021 | 5.695
4 | 0.048 | 0.00782 | -0.021 | 6.108
4.5 | 0.051 | 0.00797 | -0.022 | 6.459
5 | 0.055 | 0.00804 | -0.022 | 6.869
5.5 | 0.059 | 0.00815 | -0.023 | 7.234
6 | 0.063 | 0.00829 | -0.023 | 7.552
6.5 | 0.066 | 0.00848 | -0.023 | 7.829
7 | 0.07 | 0.00878 | -0.024 | 7.978
7.5 | 0.074 | 0.01269 | -0.024 | 5.802
8 | 0.077 | 0.01261 | -0.025 | 6.124
8.5 | 0.081 | 0.01311 | -0.025 | 6.164
9 | 0.084 | 0.01363 | -0.025 | 6.189
9.5 | 0.088 | 0.01422 | -0.026 | 6.179
10 | 0.091 | 0.01487 | -0.026 | 6.138
10.5 | 0.095 | 0.0156 | -0.026 | 6.067
11 | 0.098 | 0.01652 | -0.027 | 5.925
11.5 | 0.101 | 0.01761 | -0.027 | 5.735
12 | 0.104 | 0.01902 | -0.027 | 5.463
12.5 | 0.107 | 0.02091 | -0.027 | 5.1
13 | 0.109 | 0.02356 | -0.027 | 4.63
13.5 | 0.111 | 0.02731 | -0.027 | 4.071
14 | 0.113 | 0.03273 | -0.027 | 3.45
14.5 | 0.114 | 0.04055 | -0.027 | 2.819
15 | 0.115 | 0.05224 | -0.026 | 2.206
15.5 | 0.117 | 0.06389 | -0.026 | 1.825
16 | 0.119 | 0.07356 | -0.026 | 1.612
16.5 | 0.121 | 0.0823 | -0.026 | 1.468
17 | 0.123 | 0.09084 | -0.025 | 1.355
17.5 | 0.126 | 0.09939 | -0.025 | 1.263
18 | 0.128 | 0.10827 | -0.025 | 1.182
18.5 | 0.13 | 0.11732 | -0.025 | 1.112
19 | 0.133 | 0.12658 | -0.025 | 1.051
19.5 | 0.136 | 0.13624 | -0.026 | 0.995
20 | 0.138 | 0.14627 | -0.026 | 0.944

## 80. Re 4M Mach 0.50 (1)
BIGFOIL.COM POLAR EXPORT
NACA43013.5
NACA43013.5 |  |  |  | Cl Max: | 1.949 | at alpha= | 13.5 | deg
XFOIL ncrit=9 |  |  |  | L/D Max: | 138.223 | at alpha= | 8 | deg
Re: | 4000000 |  |  | Cd Min: | 0.00716 | at alpha= | 3.5 | deg
Mach: | 0.5 |  |  | Cl=0 at alpha= | -2.4249 | deg
|  |  |  | @ Cl=0.1, Cd= | 0.0083327
|  |  |  | @ Cl=0.4, Cd= | 0.00831
|  |  |  | @ Cl=0.6, Cd= | 0.0085063
alpha (deg) | Cl | Cd | Cm | Cl/Cd
-20 | -0.7238 | 0.25738 | 0.0603 | -2.8122
-19.5 | -0.7011 | 0.2492 | 0.0553 | -2.8134
-19 | -0.6784 | 0.24198 | 0.0507 | -2.8035
-18.5 | -0.6562 | 0.23365 | 0.0459 | -2.8085
-18 | -0.6342 | 0.22536 | 0.0413 | -2.8142
-17.5 | -0.6142 | 0.21601 | 0.0364 | -2.8434
-17 | -0.5915 | 0.20898 | 0.0322 | -2.8304
-16.5 | -0.5695 | 0.20151 | 0.0281 | -2.8262
-16 | -0.5491 | 0.19336 | 0.0238 | -2.8398
-15.5 | -0.5283 | 0.18568 | 0.0198 | -2.8452
-15 | -0.5083 | 0.17798 | 0.0159 | -2.8559
-14.5 | -0.4903 | 0.16983 | 0.012 | -2.887
-14 | -0.4753 | 0.16077 | 0.0079 | -2.9564
-13.5 | -0.4604 | 0.15219 | 0.0041 | -3.0252
-13 | -0.4474 | 0.14396 | 0.0004 | -3.1078
-12.5 | -0.4291 | 0.13722 | -0.0027 | -3.1271
-12 | -0.4146 | 0.1298 | -0.0058 | -3.1941
-11.5 | -0.4026 | 0.12187 | -0.0092 | -3.3035
-11 | -0.3951 | 0.11317 | -0.0129 | -3.4912
-10.5 | -0.3924 | 0.10364 | -0.0172 | -3.7862
-10 | -0.3898 | 0.09341 | -0.0233 | -4.173
-9.5 | -0.3887 | 0.08616 | -0.0254 | -4.5114
-9 | -0.3823 | 0.07845 | -0.0297 | -4.8732
-8.5 | -0.382 | 0.06884 | -0.037 | -5.5491
-8 | -0.399 | 0.05635 | -0.051 | -7.0807
-7.5 | -0.4219 | 0.04878 | -0.0517 | -8.649
-7 | -0.428 | 0.04106 | -0.0503 | -10.4238
-6.5 | -0.4267 | 0.03264 | -0.0465 | -13.0729
-6 | -0.3983 | 0.02698 | -0.0424 | -14.7628
-5.5 | -0.3625 | 0.02136 | -0.0379 | -16.971
-5 | -0.3345 | 0.01109 | -0.0328 | -30.1623
-4.5 | -0.2741 | 0.00961 | -0.0297 | -28.5224
-4 | -0.2104 | 0.00895 | -0.0271 | -23.5084
-3.5 | -0.144 | 0.00868 | -0.0252 | -16.5899
-3 | -0.0773 | 0.00852 | -0.0236 | -9.0728
-2.5 | -0.0102 | 0.00842 | -0.0223 | -1.2114
-2 | 0.0577 | 0.00837 | -0.0214 | 6.8937
-1.5 | 0.1258 | 0.00831 | -0.0206 | 15.1384
-1 | 0.1941 | 0.00828 | -0.0199 | 23.442
-0.5 | 0.263 | 0.00827 | -0.0194 | 31.8017
0 | 0.3314 | 0.00829 | -0.019 | 39.9759
0.5 | 0.4001 | 0.00831 | -0.0185 | 48.1468
1 | 0.469 | 0.00836 | -0.0181 | 56.1005
1.5 | 0.5373 | 0.00847 | -0.0176 | 63.4357
2 | 0.6064 | 0.00851 | -0.0171 | 71.2573
2.5 | 0.6644 | 0.00737 | -0.0153 | 90.1493
3 | 0.7286 | 0.00717 | -0.0139 | 101.6179
3.5 | 0.7956 | 0.00716 | -0.0126 | 111.1173
4 | 0.8627 | 0.00728 | -0.0112 | 118.5027
4.5 | 0.9274 | 0.00753 | -0.009 | 123.1607
5 | 0.9951 | 0.00779 | -0.0072 | 127.7407
5.5 | 1.0636 | 0.00811 | -0.0054 | 131.1467
6 | 1.1369 | 0.00856 | -0.0045 | 132.8154
6.5 | 1.2148 | 0.00895 | -0.0041 | 135.7318
7 | 1.3001 | 0.00945 | -0.0048 | 137.5767
7.5 | 1.3834 | 0.01005 | -0.0048 | 137.6517
8 | 1.4624 | 0.01058 | -0.0036 | 138.2231
8.5 | 1.5134 | 0.01113 | 0.0028 | 135.9748
9 | 1.5705 | 0.0118 | 0.0083 | 133.0932
9.5 | 1.6286 | 0.01248 | 0.0138 | 130.4968
10 | 1.6811 | 0.01344 | 0.02 | 125.0818
10.5 | 1.7358 | 0.01453 | 0.0257 | 119.4632
11 | 1.7884 | 0.0159 | 0.0314 | 112.478
11.5 | 1.8346 | 0.01779 | 0.037 | 103.1254
12 | 1.8801 | 0.02001 | 0.0421 | 93.958
12.5 | 1.9142 | 0.02321 | 0.0466 | 82.4731
13 | 1.9408 | 0.02728 | 0.0501 | 71.1437
13.5 | 1.949 | 0.03298 | 0.052 | 59.0964
14 | 1.9256 | 0.04132 | 0.0514 | 46.6021
14.5 | 1.8616 | 0.05305 | 0.0475 | 35.0914
15 | 1.7399 | 0.06984 | 0.0389 | 24.9127
15.5 | 1.5882 | 0.0901 | 0.0268 | 17.6271
16 | 1.4746 | 0.10847 | 0.0151 | 13.5945
16.5 | 1.3946 | 0.12485 | 0.0044 | 11.1702
17 | 1.3549 | 0.13762 | -0.0036 | 9.8452
17.5 | 1.3222 | 0.15014 | -0.0119 | 8.8064
18 | 1.2954 | 0.16249 | -0.0204 | 7.9722
20 | 1.2496 | 0.20784 | -0.0532 | 6.0123

## 81. Re 4M Mach 0.50 (2)
BIGFOIL.COM POLAR EXPORT
NACA43013.5
NACA43013.5 |  |  |  | Cl Max: | 1.294 | at alpha= | 20 | deg
JavaFoil+Calcfoil stall+Eppler ext transition |  |  |  | L/D Max: | 58.979 | at alpha= | 4.5 | deg
Re: | 4000000 |  |  | Cd Min: | 0.0079 | at alpha= | 2.5 | deg
Mach: | 0.5 |  |  | Cl=0 at alpha= | -2.3611 | deg
|  |  |  | @ Cl=0.1, Cd= | 0.0082903
|  |  |  | @ Cl=0.4, Cd= | 0.00801
|  |  |  | @ Cl=0.6, Cd= | 0.012874
alpha (deg) | Cl | Cd | Cm | Cl/Cd
-20 | -1.01 | 0.14459 | -0.004 | -6.988
-19.5 | -0.982 | 0.14763 | -0.004 | -6.649
-19 | -0.954 | 0.13762 | -0.004 | -6.935
-18.5 | -0.926 | 0.14536 | -0.004 | -6.371
-18 | -0.898 | 0.13001 | -0.004 | -6.91
-17.5 | -0.871 | 0.12198 | -0.004 | -7.14
-17 | -0.842 | 0.12508 | -0.004 | -6.735
-16.5 | -0.815 | 0.11468 | -0.005 | -7.103
-16 | -0.786 | 0.11297 | -0.005 | -6.959
-15.5 | -0.758 | 0.10761 | -0.005 | -7.044
-15 | -0.73 | 0.10011 | -0.005 | -7.292
-14.5 | -0.701 | 0.09957 | -0.005 | -7.043
-14 | -0.673 | 0.09358 | -0.005 | -7.191
-13.5 | -0.644 | 0.09194 | -0.005 | -7.009
-13 | -0.616 | 0.08572 | -0.005 | -7.185
-12.5 | -0.587 | 0.08359 | -0.006 | -7.023
-12 | -0.558 | 0.07895 | -0.006 | -7.074
-11.5 | -0.53 | 0.07382 | -0.006 | -7.178
-11 | -0.501 | 0.0719 | -0.006 | -6.969
-10.5 | -0.472 | 0.06744 | -0.006 | -7.005
-10 | -0.443 | 0.06574 | -0.006 | -6.746
-9.5 | -0.414 | 0.06383 | -0.006 | -6.493
-9 | -0.386 | 0.05937 | -0.006 | -6.497
-8.5 | -0.357 | 0.05761 | -0.006 | -6.189
-8 | -0.328 | 0.05543 | -0.007 | -5.912
-7.5 | -0.299 | 0.05135 | -0.007 | -5.82
-7 | -0.27 | 0.04931 | -0.007 | -5.474
-6.5 | -0.241 | 0.04803 | -0.007 | -5.015
-6 | -0.212 | 0.04391 | -0.008 | -4.832
-5.5 | -0.184 | 0.04027 | -0.008 | -4.558
-5 | -0.155 | 0.03728 | -0.009 | -4.15
-4.5 | -0.126 | 0.03448 | -0.01 | -3.654
-4 | -0.119 | 0.00813 | -0.017 | -14.593
-3.5 | -0.082 | 0.00811 | -0.017 | -10.165
-3 | -0.046 | 0.00814 | -0.018 | -5.682
-2.5 | -0.01 | 0.00834 | -0.018 | -1.203
-2 | 0.026 | 0.00828 | -0.019 | 3.166
-1.5 | 0.062 | 0.00854 | -0.019 | 7.311
-1 | 0.099 | 0.00829 | -0.019 | 11.9
-0.5 | 0.135 | 0.0083 | -0.02 | 16.253
0 | 0.171 | 0.00832 | -0.02 | 20.561
0.5 | 0.207 | 0.00852 | -0.021 | 24.34
1 | 0.243 | 0.00857 | -0.021 | 28.419
1.5 | 0.28 | 0.00862 | -0.022 | 32.454
2 | 0.316 | 0.00868 | -0.022 | 36.372
2.5 | 0.352 | 0.0079 | -0.023 | 44.551
3 | 0.388 | 0.00798 | -0.023 | 48.638
3.5 | 0.424 | 0.00807 | -0.023 | 52.56
4 | 0.46 | 0.00822 | -0.024 | 55.98
4.5 | 0.496 | 0.00841 | -0.024 | 58.979
5 | 0.531 | 0.01232 | -0.025 | 43.085
5.5 | 0.566 | 0.01233 | -0.025 | 45.917
6 | 0.601 | 0.01289 | -0.026 | 46.603
6.5 | 0.635 | 0.01346 | -0.026 | 47.222
7 | 0.669 | 0.01412 | -0.026 | 47.427
7.5 | 0.703 | 0.01492 | -0.027 | 47.102
8 | 0.735 | 0.01587 | -0.027 | 46.309
8.5 | 0.766 | 0.01704 | -0.027 | 44.939
9 | 0.795 | 0.01863 | -0.028 | 42.637
9.5 | 0.82 | 0.0209 | -0.028 | 39.231
10 | 0.841 | 0.02441 | -0.028 | 34.439
10.5 | 0.857 | 0.02987 | -0.027 | 28.68
11 | 0.868 | 0.03829 | -0.027 | 22.675
11.5 | 0.878 | 0.04993 | -0.026 | 17.58
12 | 0.886 | 0.0664 | -0.025 | 13.341
12.5 | 0.891 | 0.10545 | -0.023 | 8.447
13 | 0.918 | 0.10661 | -0.023 | 8.615
13.5 | 0.943 | 0.1091 | -0.023 | 8.641
14 | 0.968 | 0.11556 | -0.023 | 8.377
14.5 | 0.982 | 0.12428 | -0.021 | 7.9
15 | 1.007 | 0.12382 | -0.021 | 8.129
15.5 | 1.036 | 0.1277 | -0.021 | 8.112
16 | 1.065 | 0.13312 | -0.022 | 8.004
16.5 | 1.095 | 0.13573 | -0.022 | 8.066
17 | 1.124 | 0.14149 | -0.023 | 7.943
17.5 | 1.152 | 0.14458 | -0.023 | 7.966
18 | 1.181 | 0.14684 | -0.024 | 8.044
18.5 | 1.209 | 0.15432 | -0.024 | 7.834
19 | 1.238 | 0.15512 | -0.025 | 7.979
19.5 | 1.266 | 0.16049 | -0.025 | 7.887
20 | 1.294 | 0.16335 | -0.026 | 7.922

## 82. Re 5M Mach 0.00 (1)
BIGFOIL.COM POLAR EXPORT
NACA43013.5
NACA43013.5 |  |  |  | Cl Max: | 1.8955 | at alpha= | 18 | deg
XFOIL ncrit=9 |  |  |  | L/D Max: | 156.732 | at alpha= | 9.5 | deg
Re: | 5000000 |  |  | Cd Min: | 0.00614 | at alpha= | 3.5 | deg
Mach: | 0 |  |  | Cl=0 at alpha= | -2.4155 | deg
|  |  |  | @ Cl=0.1, Cd= | 0.0075293
|  |  |  | @ Cl=0.4, Cd= | 0.007633
|  |  |  | @ Cl=0.6, Cd= | 0.0062634
alpha (deg) | Cl | Cd | Cm | Cl/Cd
-20 | -1.6159 | 0.03423 | -0.0604 | -47.2071
-19.5 | -1.6073 | 0.03101 | -0.0583 | -51.8317
-19 | -1.5945 | 0.02836 | -0.0554 | -56.2236
-18.5 | -1.5766 | 0.02626 | -0.0522 | -60.0381
-18 | -1.555 | 0.02451 | -0.0487 | -63.4435
-17.5 | -1.5307 | 0.02303 | -0.0448 | -66.4655
-17 | -1.5072 | 0.02125 | -0.0406 | -70.9271
-16.5 | -1.4751 | 0.01956 | -0.0377 | -75.4141
-16 | -1.4372 | 0.01824 | -0.0353 | -78.7939
-15.5 | -1.3959 | 0.01716 | -0.0332 | -81.3462
-15 | -1.3525 | 0.01625 | -0.0313 | -83.2308
-14.5 | -1.3084 | 0.01546 | -0.0293 | -84.6313
-14 | -1.2665 | 0.01474 | -0.0268 | -85.9227
-13.5 | -1.2274 | 0.01409 | -0.0236 | -87.1114
-13 | -1.1688 | 0.01337 | -0.0244 | -87.4196
-12.5 | -1.1091 | 0.0127 | -0.0254 | -87.3307
-12 | -1.048 | 0.01208 | -0.0267 | -86.755
-11.5 | -0.9905 | 0.01152 | -0.0271 | -85.9809
-11 | -0.9381 | 0.01069 | -0.0264 | -87.7549
-10.5 | -0.8881 | 0.01012 | -0.025 | -87.7569
-10 | -0.8371 | 0.00968 | -0.0238 | -86.4773
-9.5 | -0.7849 | 0.0093 | -0.0228 | -84.3978
-9 | -0.7314 | 0.00898 | -0.022 | -81.4477
-8.5 | -0.6778 | 0.00877 | -0.0213 | -77.2862
-8 | -0.624 | 0.00862 | -0.0206 | -72.3898
-7.5 | -0.5709 | 0.0083 | -0.0198 | -68.7831
-7 | -0.5157 | 0.00808 | -0.0194 | -63.8243
-6.5 | -0.4601 | 0.00793 | -0.0191 | -58.0202
-6 | -0.4042 | 0.00782 | -0.0188 | -51.688
-5.5 | -0.3482 | 0.00768 | -0.0186 | -45.3385
-5 | -0.2924 | 0.00757 | -0.0183 | -38.6262
-4.5 | -0.2359 | 0.00751 | -0.0182 | -31.4115
-4 | -0.1792 | 0.00749 | -0.0181 | -23.9252
-3.5 | -0.1231 | 0.00745 | -0.0179 | -16.5235
-3 | -0.0663 | 0.00747 | -0.0179 | -8.8755
-2.5 | -0.0096 | 0.00747 | -0.0178 | -1.2851
-2 | 0.0472 | 0.00752 | -0.0178 | 6.2766
-1.5 | 0.1043 | 0.00753 | -0.0178 | 13.8513
-1 | 0.1617 | 0.00755 | -0.0179 | 21.4172
-0.5 | 0.219 | 0.00756 | -0.018 | 28.9683
0 | 0.2764 | 0.00759 | -0.0181 | 36.4163
0.5 | 0.3341 | 0.00759 | -0.0183 | 44.0184
1 | 0.3915 | 0.00763 | -0.0184 | 51.3106
1.5 | 0.449 | 0.00765 | -0.0186 | 58.6928
2 | 0.502 | 0.00693 | -0.0182 | 72.4387
2.5 | 0.5552 | 0.00646 | -0.0178 | 85.9443
3 | 0.6099 | 0.00622 | -0.0176 | 98.0547
3.5 | 0.6655 | 0.00614 | -0.0174 | 108.3876
4 | 0.7205 | 0.00617 | -0.0171 | 116.7747
4.5 | 0.7747 | 0.00628 | -0.0166 | 123.3599
5 | 0.8305 | 0.0064 | -0.0165 | 129.7656
5.5 | 0.8851 | 0.00659 | -0.0162 | 134.3096
6 | 0.9391 | 0.00682 | -0.0157 | 137.6979
6.5 | 0.9964 | 0.00699 | -0.0161 | 142.5465
7 | 1.0533 | 0.00722 | -0.0164 | 145.8864
7.5 | 1.1169 | 0.00754 | -0.0184 | 148.13
8 | 1.1808 | 0.00777 | -0.0204 | 151.9691
8.5 | 1.2434 | 0.00806 | -0.0222 | 154.268
9 | 1.3047 | 0.00844 | -0.0239 | 154.5853
9.5 | 1.362 | 0.00869 | -0.0246 | 156.7319
10 | 1.4063 | 0.00903 | -0.0225 | 155.7364
10.5 | 1.4525 | 0.00939 | -0.0209 | 154.6858
11 | 1.5008 | 0.00976 | -0.0199 | 153.7705
11.5 | 1.5489 | 0.01024 | -0.0189 | 151.2598
12 | 1.5959 | 0.01081 | -0.0179 | 147.6318
12.5 | 1.6435 | 0.01132 | -0.017 | 145.1855
13 | 1.6886 | 0.01197 | -0.0158 | 141.0693
13.5 | 1.7308 | 0.01274 | -0.0142 | 135.8556
14 | 1.7701 | 0.01362 | -0.0122 | 129.9633
14.5 | 1.8034 | 0.0146 | -0.0093 | 123.5205
15 | 1.829 | 0.01575 | -0.0053 | 116.127
15.5 | 1.8507 | 0.01722 | -0.0012 | 107.4739
16 | 1.8682 | 0.01906 | 0.0027 | 98.0168
16.5 | 1.8799 | 0.02146 | 0.0064 | 87.6002
17 | 1.8893 | 0.02433 | 0.0093 | 77.6531
17.5 | 1.8942 | 0.02795 | 0.0113 | 67.771
18 | 1.8955 | 0.03235 | 0.0124 | 58.5935
18.5 | 1.8897 | 0.03792 | 0.0125 | 49.8339
19 | 1.8697 | 0.04559 | 0.0113 | 41.0112
19.5 | 1.8442 | 0.05452 | 0.009 | 33.8261
20 | 1.7952 | 0.06703 | 0.0049 | 26.782

## 83. Re 5M Mach 0.00 (2)
BIGFOIL.COM POLAR EXPORT
NACA43013.5
NACA43013.5 |  |  |  | Cl Max: | 0.777 | at alpha= | 20 | deg
JavaFoil+Calcfoil stall+Eppler ext transition |  |  |  | L/D Max: | 42.574 | at alpha= | 8 | deg
Re: | 5000000 |  |  | Cd Min: | 0.00747 | at alpha= | 2.5 | deg
Mach: | 0 |  |  | Cl=0 at alpha= | -2.3611 | deg
|  |  |  | @ Cl=0.1, Cd= | 0.0082639
|  |  |  | @ Cl=0.4, Cd= | 0.012721
|  |  |  | @ Cl=0.6, Cd= | 0.02711
alpha (deg) | Cl | Cd | Cm | Cl/Cd
-20 | -0.594 | 0.16802 | -0.003 | -3.537
-19.5 | -0.573 | 0.16086 | -0.003 | -3.563
-19 | -0.552 | 0.15342 | -0.003 | -3.6
-18.5 | -0.532 | 0.14662 | -0.003 | -3.627
-18 | -0.512 | 0.13914 | -0.003 | -3.678
-17.5 | -0.492 | 0.13291 | -0.004 | -3.702
-17 | -0.473 | 0.12629 | -0.004 | -3.742
-16.5 | -0.453 | 0.12008 | -0.004 | -3.777
-16 | -0.435 | 0.11412 | -0.004 | -3.809
-15.5 | -0.416 | 0.10848 | -0.004 | -3.837
-15 | -0.398 | 0.10317 | -0.004 | -3.858
-14.5 | -0.38 | 0.09769 | -0.004 | -3.891
-14 | -0.362 | 0.09271 | -0.005 | -3.909
-13.5 | -0.345 | 0.08778 | -0.005 | -3.93
-13 | -0.328 | 0.08301 | -0.005 | -3.949
-12.5 | -0.311 | 0.07844 | -0.005 | -3.964
-12 | -0.294 | 0.07406 | -0.005 | -3.973
-11.5 | -0.278 | 0.0699 | -0.005 | -3.973
-11 | -0.261 | 0.06595 | -0.006 | -3.964
-10.5 | -0.245 | 0.06215 | -0.006 | -3.948
-10 | -0.229 | 0.05848 | -0.006 | -3.924
-9.5 | -0.214 | 0.05494 | -0.006 | -3.891
-9 | -0.198 | 0.05155 | -0.007 | -3.848
-8.5 | -0.183 | 0.04817 | -0.007 | -3.801
-8 | -0.205 | 0.0083 | -0.012 | -24.754
-7.5 | -0.187 | 0.00824 | -0.012 | -22.655
-7 | -0.168 | 0.00852 | -0.013 | -19.706
-6.5 | -0.149 | 0.00843 | -0.013 | -17.719
-6 | -0.131 | 0.00835 | -0.013 | -15.685
-5.5 | -0.113 | 0.008 | -0.014 | -14.083
-5 | -0.094 | 0.00795 | -0.014 | -11.885
-4.5 | -0.076 | 0.00793 | -0.014 | -9.634
-4 | -0.058 | 0.00789 | -0.015 | -7.405
-3.5 | -0.041 | 0.00788 | -0.015 | -5.137
-3 | -0.023 | 0.00815 | -0.015 | -2.781
-2.5 | -0.005 | 0.00812 | -0.016 | -0.604
-2 | 0.013 | 0.0081 | -0.016 | 1.58
-1.5 | 0.03 | 0.00817 | -0.017 | 3.732
-1 | 0.048 | 0.00832 | -0.017 | 5.781
-0.5 | 0.066 | 0.00832 | -0.017 | 7.9
0 | 0.083 | 0.00833 | -0.018 | 10.003
0.5 | 0.101 | 0.00826 | -0.018 | 12.23
1 | 0.119 | 0.00827 | -0.018 | 14.333
1.5 | 0.136 | 0.00826 | -0.019 | 16.5
2 | 0.154 | 0.00757 | -0.019 | 20.333
2.5 | 0.172 | 0.00747 | -0.02 | 22.975
3 | 0.189 | 0.00747 | -0.02 | 25.36
3.5 | 0.207 | 0.00757 | -0.02 | 27.383
4 | 0.225 | 0.00762 | -0.021 | 29.534
4.5 | 0.243 | 0.00772 | -0.021 | 31.471
5 | 0.261 | 0.00782 | -0.021 | 33.401
5.5 | 0.279 | 0.0079 | -0.022 | 35.362
6 | 0.298 | 0.00803 | -0.022 | 37.055
6.5 | 0.316 | 0.00816 | -0.023 | 38.725
7 | 0.335 | 0.00831 | -0.023 | 40.241
7.5 | 0.353 | 0.00851 | -0.023 | 41.514
8 | 0.372 | 0.00874 | -0.024 | 42.574
8.5 | 0.39 | 0.0129 | -0.024 | 30.267
9 | 0.409 | 0.01256 | -0.025 | 32.568
9.5 | 0.428 | 0.01244 | -0.025 | 34.399
10 | 0.447 | 0.01357 | -0.025 | 32.908
10.5 | 0.466 | 0.01412 | -0.026 | 32.967
11 | 0.484 | 0.01474 | -0.026 | 32.854
11.5 | 0.503 | 0.0155 | -0.026 | 32.444
12 | 0.521 | 0.01639 | -0.027 | 31.812
12.5 | 0.539 | 0.01748 | -0.027 | 30.859
13 | 0.557 | 0.01888 | -0.027 | 29.488
13.5 | 0.573 | 0.02081 | -0.027 | 27.537
14 | 0.588 | 0.02357 | -0.027 | 24.956
14.5 | 0.602 | 0.0277 | -0.027 | 21.715
15 | 0.613 | 0.03385 | -0.027 | 18.116
15.5 | 0.623 | 0.04259 | -0.027 | 14.632
16 | 0.636 | 0.05109 | -0.026 | 12.438
16.5 | 0.65 | 0.05865 | -0.026 | 11.087
17 | 0.666 | 0.06604 | -0.026 | 10.086
17.5 | 0.683 | 0.07334 | -0.026 | 9.31
18 | 0.701 | 0.08039 | -0.026 | 8.714
18.5 | 0.719 | 0.08764 | -0.026 | 8.201
19 | 0.738 | 0.09488 | -0.026 | 7.774
19.5 | 0.757 | 0.1024 | -0.026 | 7.392
20 | 0.777 | 0.10983 | -0.026 | 7.074

## 84. Re 5M Mach 0.00 (3)
BIGFOIL.COM POLAR EXPORT
NACA43013.5
NACA43013.5 |  |  |  | Cl Max: | 1.8542 | at alpha= | 17 | deg
NF |  |  |  | L/D Max: | 151.606 | at alpha= | 9.5 | deg
Re: | 5000000 |  |  | Cd Min: | 0.0061742 | at alpha= | 3.5 | deg
Mach: | 0 |  |  | Cl=0 at alpha= | -2.4338 | deg
|  |  |  | @ Cl=0.1, Cd= | 0.0075269
|  |  |  | @ Cl=0.4, Cd= | 0.0076357
|  |  |  | @ Cl=0.6, Cd= | 0.0062097
alpha (deg) | Cl | Cd | Cm | Cl/Cd
-20 | -1.6304 | 0.033722 | -0.067198 | -48.3475
-19.5 | -1.6225 | 0.030697 | -0.06304 | -52.8567
-19 | -1.6127 | 0.027783 | -0.059687 | -58.045
-18.5 | -1.5961 | 0.025413 | -0.056454 | -62.8064
-18 | -1.5702 | 0.023701 | -0.052874 | -66.2516
-17.5 | -1.5383 | 0.022403 | -0.048849 | -68.6648
-17 | -1.5029 | 0.021251 | -0.044892 | -70.7233
-16.5 | -1.4644 | 0.020103 | -0.041795 | -72.8424
-16 | -1.4248 | 0.018955 | -0.039312 | -75.166
-15.5 | -1.3851 | 0.01785 | -0.036957 | -77.5963
-15 | -1.3447 | 0.016814 | -0.034622 | -79.9738
-14.5 | -1.3027 | 0.015849 | -0.032427 | -82.1969
-14 | -1.2582 | 0.014945 | -0.030592 | -84.1873
-13.5 | -1.2102 | 0.014095 | -0.029332 | -85.862
-13 | -1.1586 | 0.013294 | -0.028703 | -87.1476
-12.5 | -1.1041 | 0.012547 | -0.02854 | -87.999
-12 | -1.0485 | 0.011861 | -0.028531 | -88.4025
-11.5 | -0.99335 | 0.011241 | -0.028328 | -88.3709
-11 | -0.93991 | 0.010689 | -0.027673 | -87.9343
-10.5 | -0.88798 | 0.010195 | -0.026606 | -87.0982
-10 | -0.83617 | 0.0097456 | -0.025426 | -85.8001
-9.5 | -0.78392 | 0.009342 | -0.024257 | -83.9129
-9 | -0.73132 | 0.008998 | -0.023135 | -81.2753
-8.5 | -0.67764 | 0.0087141 | -0.022348 | -77.7643
-8 | -0.62352 | 0.0084973 | -0.021734 | -73.3787
-7.5 | -0.56906 | 0.0083304 | -0.02113 | -68.3105
-7 | -0.51379 | 0.0081753 | -0.020585 | -62.8463
-6.5 | -0.45836 | 0.0080286 | -0.020115 | -57.0914
-6 | -0.40264 | 0.0078804 | -0.019729 | -51.0939
-5.5 | -0.34655 | 0.0077548 | -0.019394 | -44.689
-5 | -0.29025 | 0.0076634 | -0.019087 | -37.8741
-4.5 | -0.23394 | 0.0075853 | -0.018801 | -30.8415
-4 | -0.17764 | 0.0075392 | -0.018568 | -23.5616
-3.5 | -0.12116 | 0.0075241 | -0.018431 | -16.1032
-3 | -0.064547 | 0.0075185 | -0.018314 | -8.585
-2.5 | -0.0075789 | 0.0075168 | -0.018209 | -1.0083
-2 | 0.049698 | 0.0075205 | -0.018136 | 6.6083
-1.5 | 0.10712 | 0.0075278 | -0.018084 | 14.2299
-1 | 0.16472 | 0.0075437 | -0.018079 | 21.836
-0.5 | 0.2224 | 0.0075785 | -0.018124 | 29.3462
0 | 0.28005 | 0.0076165 | -0.018212 | 36.7684
0.5 | 0.33723 | 0.0076293 | -0.018293 | 44.202
1 | 0.39311 | 0.0076226 | -0.01822 | 51.5717
1.5 | 0.44899 | 0.0077294 | -0.018085 | 58.0882
2 | 0.50154 | 0.0068863 | -0.017982 | 72.8314
2.5 | 0.55574 | 0.0063011 | -0.017524 | 88.1975
3 | 0.60991 | 0.0061893 | -0.017147 | 98.5434
3.5 | 0.66603 | 0.0061742 | -0.017069 | 107.8733
4 | 0.72219 | 0.0062134 | -0.01693 | 116.2309
4.5 | 0.77749 | 0.0063153 | -0.016501 | 123.1126
5 | 0.83246 | 0.0064701 | -0.016025 | 128.6638
5.5 | 0.88715 | 0.0066591 | -0.015579 | 133.2241
6 | 0.94195 | 0.0068711 | -0.015225 | 137.089
6.5 | 0.99799 | 0.0071074 | -0.015201 | 140.4153
7 | 1.056 | 0.0073686 | -0.015672 | 143.3096
7.5 | 1.116 | 0.0076517 | -0.016652 | 145.8547
8 | 1.1774 | 0.0079516 | -0.017959 | 148.0711
8.5 | 1.2385 | 0.0082645 | -0.019223 | 149.8622
9 | 1.2972 | 0.0085869 | -0.020081 | 151.0694
9.5 | 1.3523 | 0.0089199 | -0.020317 | 151.6062
10 | 1.4042 | 0.0092709 | -0.01992 | 151.4607
10.5 | 1.4537 | 0.0096492 | -0.019077 | 150.6521
11 | 1.5018 | 0.010065 | -0.018022 | 149.2112
11.5 | 1.5491 | 0.010525 | -0.01693 | 147.1758
12 | 1.5959 | 0.011038 | -0.015879 | 144.5872
12.5 | 1.6422 | 0.011607 | -0.014852 | 141.4872
13 | 1.6876 | 0.012237 | -0.01377 | 137.9094
13.5 | 1.7315 | 0.012939 | -0.012486 | 133.822
14 | 1.7721 | 0.013746 | -0.010641 | 128.9165
14.5 | 1.8052 | 0.014756 | -0.0076201 | 122.3328
15 | 1.8277 | 0.016136 | -0.0033403 | 113.2668
15.5 | 1.8419 | 0.017992 | 0.0013755 | 102.3697
16 | 1.8504 | 0.020382 | 0.005893 | 90.7859
16.5 | 1.854 | 0.023407 | 0.0098555 | 79.2068
17 | 1.8542 | 0.02716 | 0.012692 | 68.2712
17.5 | 1.8518 | 0.031791 | 0.013912 | 58.2508
18 | 1.8458 | 0.037472 | 0.013655 | 49.2594
18.5 | 1.8342 | 0.044412 | 0.012325 | 41.3008
19 | 1.813 | 0.053087 | 0.0099484 | 34.1519
19.5 | 1.7792 | 0.063789 | 0.0066696 | 27.8912
20 | 1.7297 | 0.077199 | 0.0020505 | 22.4057

## 85. Re 5M Mach 0.10 (1)
BIGFOIL.COM POLAR EXPORT
NACA43013.5
NACA43013.5 |  |  |  | Cl Max: | 1.8916 | at alpha= | 17.5 | deg
XFOIL ncrit=9 |  |  |  | L/D Max: | 156.374 | at alpha= | 9.5 | deg
Re: | 5000000 |  |  | Cd Min: | 0.00616 | at alpha= | 3.5 | deg
Mach: | 0.1 |  |  | Cl=0 at alpha= | -2.4159 | deg
|  |  |  | @ Cl=0.1, Cd= | 0.0075391
|  |  |  | @ Cl=0.4, Cd= | 0.0076421
|  |  |  | @ Cl=0.6, Cd= | 0.0063026
alpha (deg) | Cl | Cd | Cm | Cl/Cd
-19.5 | -1.5148 | 0.04407 | -0.0644 | -34.3726
-19 | -1.5525 | 0.03473 | -0.0622 | -44.702
-18.5 | -1.5497 | 0.03092 | -0.0591 | -50.1197
-18 | -1.5383 | 0.02809 | -0.0554 | -54.7633
-17.5 | -1.5209 | 0.02586 | -0.0513 | -58.8128
-17 | -1.4991 | 0.02408 | -0.0469 | -62.255
-16.5 | -1.4684 | 0.0225 | -0.0434 | -65.2622
-16 | -1.4399 | 0.02017 | -0.0399 | -71.3882
-15.5 | -1.4026 | 0.01855 | -0.0372 | -75.6119
-15 | -1.361 | 0.0173 | -0.0348 | -78.6705
-14.5 | -1.3172 | 0.01631 | -0.0326 | -80.7603
-14 | -1.2747 | 0.01544 | -0.0299 | -82.5583
-13.5 | -1.2356 | 0.01469 | -0.0264 | -84.1116
-13 | -1.179 | 0.01388 | -0.0265 | -84.9424
-12.5 | -1.1188 | 0.01312 | -0.0273 | -85.2744
-12 | -1.0571 | 0.01242 | -0.0284 | -85.1127
-11.5 | -0.9986 | 0.0118 | -0.0287 | -84.6271
-11 | -0.9443 | 0.01108 | -0.0281 | -85.2256
-10.5 | -0.8947 | 0.01037 | -0.0264 | -86.2777
-10 | -0.8434 | 0.00986 | -0.025 | -85.5375
-9.5 | -0.7908 | 0.00945 | -0.0238 | -83.6825
-9 | -0.737 | 0.0091 | -0.0229 | -80.989
-8.5 | -0.6829 | 0.00886 | -0.0221 | -77.0767
-8 | -0.6287 | 0.00869 | -0.0212 | -72.3475
-7.5 | -0.5748 | 0.0084 | -0.0204 | -68.4286
-7 | -0.5193 | 0.00814 | -0.0199 | -63.7961
-6.5 | -0.4634 | 0.00798 | -0.0195 | -58.0702
-6 | -0.407 | 0.00785 | -0.0192 | -51.8471
-5.5 | -0.3503 | 0.00774 | -0.019 | -45.2584
-5 | -0.2943 | 0.0076 | -0.0186 | -38.7237
-4.5 | -0.2375 | 0.00754 | -0.0184 | -31.4987
-4 | -0.1804 | 0.00751 | -0.0183 | -24.0213
-3.5 | -0.1238 | 0.00747 | -0.0181 | -16.573
-3 | -0.0668 | 0.00748 | -0.018 | -8.9305
-2.5 | -0.0096 | 0.00749 | -0.018 | -1.2817
-2 | 0.0475 | 0.00753 | -0.0179 | 6.3081
-1.5 | 0.105 | 0.00754 | -0.0179 | 13.9257
-1 | 0.1627 | 0.00756 | -0.018 | 21.5212
-0.5 | 0.2204 | 0.00757 | -0.018 | 29.1149
0 | 0.2781 | 0.0076 | -0.0181 | 36.5921
0.5 | 0.3362 | 0.0076 | -0.0183 | 44.2368
1 | 0.3939 | 0.00764 | -0.0184 | 51.5576
1.5 | 0.4519 | 0.00766 | -0.0186 | 58.9948
2 | 0.5053 | 0.00696 | -0.0182 | 72.6006
2.5 | 0.5587 | 0.00649 | -0.0178 | 86.0863
3 | 0.6138 | 0.00624 | -0.0176 | 98.3654
3.5 | 0.6698 | 0.00616 | -0.0174 | 108.7338
4 | 0.7251 | 0.0062 | -0.017 | 116.9516
4.5 | 0.7798 | 0.0063 | -0.0165 | 123.7778
5 | 0.836 | 0.00643 | -0.0163 | 130.0156
5.5 | 0.8909 | 0.00662 | -0.016 | 134.577
6 | 0.9454 | 0.00685 | -0.0155 | 138.0146
6.5 | 1.0033 | 0.00703 | -0.0158 | 142.7169
7 | 1.0605 | 0.00727 | -0.0161 | 145.8735
7.5 | 1.1248 | 0.00759 | -0.0181 | 148.195
8 | 1.1894 | 0.00782 | -0.0201 | 152.0972
8.5 | 1.2525 | 0.00814 | -0.0218 | 153.8698
9 | 1.3147 | 0.0085 | -0.0234 | 154.6706
9.5 | 1.3714 | 0.00877 | -0.0238 | 156.374
10 | 1.4158 | 0.00914 | -0.0216 | 154.9015
10.5 | 1.4632 | 0.00947 | -0.02 | 154.509
11 | 1.5116 | 0.00989 | -0.0188 | 152.8413
11.5 | 1.5606 | 0.01035 | -0.0178 | 150.7826
12 | 1.6078 | 0.01096 | -0.0166 | 146.6971
12.5 | 1.6556 | 0.0115 | -0.0156 | 143.9652
13 | 1.7011 | 0.01215 | -0.0142 | 140.0082
13.5 | 1.7434 | 0.01295 | -0.0124 | 134.6255
14 | 1.782 | 0.01386 | -0.0101 | 128.5714
14.5 | 1.8122 | 0.0149 | -0.0065 | 121.6242
15 | 1.8372 | 0.01617 | -0.0023 | 113.6178
15.5 | 1.8567 | 0.01786 | 0.0019 | 103.9586
16 | 1.8716 | 0.01998 | 0.0059 | 93.6737
16.5 | 1.883 | 0.02259 | 0.0093 | 83.3555
17 | 1.8905 | 0.02584 | 0.0119 | 73.1618
17.5 | 1.8916 | 0.03007 | 0.0137 | 62.9066
18 | 1.8858 | 0.03548 | 0.0142 | 53.1511
18.5 | 1.8749 | 0.04199 | 0.0136 | 44.6511
19 | 1.847 | 0.05102 | 0.0115 | 36.2015
19.5 | 1.8088 | 0.06189 | 0.0082 | 29.226
20 | 1.7471 | 0.07636 | 0.003 | 22.8798

## 86. Re 5M Mach 0.10 (2)
BIGFOIL.COM POLAR EXPORT
NACA43013.5
NACA43013.5 |  |  |  | Cl Max: | 0.695 | at alpha= | 20 | deg
JavaFoil+Calcfoil stall+Eppler ext transition |  |  |  | L/D Max: | 37.253 | at alpha= | 8 | deg
Re: | 5000000 |  |  | Cd Min: | 0.00748 | at alpha= | 2.5 | deg
Mach: | 0.1 |  |  | Cl=0 at alpha= | -2.3667 | deg
|  |  |  | @ Cl=0.1, Cd= | 0.0082825
|  |  |  | @ Cl=0.4, Cd= | 0.013933
|  |  |  | @ Cl=0.6, Cd= | 0.073282
alpha (deg) | Cl | Cd | Cm | Cl/Cd
-20 | -0.535 | 0.17334 | -0.003 | -3.088
-19.5 | -0.515 | 0.16447 | -0.003 | -3.134
-19 | -0.496 | 0.15747 | -0.003 | -3.151
-18.5 | -0.477 | 0.15 | -0.003 | -3.181
-18 | -0.459 | 0.1424 | -0.003 | -3.221
-17.5 | -0.44 | 0.13534 | -0.004 | -3.254
-17 | -0.423 | 0.12816 | -0.004 | -3.297
-16.5 | -0.405 | 0.12233 | -0.004 | -3.311
-16 | -0.388 | 0.1158 | -0.004 | -3.349
-15.5 | -0.371 | 0.11018 | -0.004 | -3.367
-15 | -0.354 | 0.10415 | -0.004 | -3.402
-14.5 | -0.338 | 0.09902 | -0.004 | -3.414
-14 | -0.322 | 0.09367 | -0.005 | -3.437
-13.5 | -0.306 | 0.08862 | -0.005 | -3.455
-13 | -0.291 | 0.08389 | -0.005 | -3.465
-12.5 | -0.275 | 0.0793 | -0.005 | -3.473
-12 | -0.26 | 0.07476 | -0.005 | -3.483
-11.5 | -0.246 | 0.07043 | -0.005 | -3.488
-11 | -0.231 | 0.06641 | -0.006 | -3.479
-10.5 | -0.217 | 0.06271 | -0.006 | -3.455
-10 | -0.202 | 0.0589 | -0.006 | -3.437
-9.5 | -0.188 | 0.05534 | -0.006 | -3.406
-9 | -0.175 | 0.05197 | -0.007 | -3.362
-8.5 | -0.161 | 0.04866 | -0.007 | -3.311
-8 | -0.148 | 0.04487 | -0.007 | -3.298
-7.5 | -0.164 | 0.00824 | -0.012 | -19.915
-7 | -0.148 | 0.00854 | -0.013 | -17.294
-6.5 | -0.131 | 0.00844 | -0.013 | -15.553
-6 | -0.115 | 0.00836 | -0.013 | -13.762
-5.5 | -0.099 | 0.00801 | -0.014 | -12.355
-5 | -0.083 | 0.00795 | -0.014 | -10.424
-4.5 | -0.067 | 0.00791 | -0.014 | -8.468
-4 | -0.051 | 0.00789 | -0.015 | -6.492
-3.5 | -0.036 | 0.00789 | -0.015 | -4.501
-3 | -0.02 | 0.00816 | -0.016 | -2.435
-2.5 | -0.004 | 0.00813 | -0.016 | -0.529
-2 | 0.011 | 0.0081 | -0.016 | 1.384
-1.5 | 0.027 | 0.00817 | -0.017 | 3.269
-1 | 0.042 | 0.00833 | -0.017 | 5.062
-0.5 | 0.058 | 0.00832 | -0.017 | 6.917
0 | 0.073 | 0.00834 | -0.018 | 8.756
0.5 | 0.088 | 0.00829 | -0.018 | 10.667
1 | 0.104 | 0.00828 | -0.018 | 12.546
1.5 | 0.119 | 0.00826 | -0.019 | 14.44
2 | 0.135 | 0.00758 | -0.019 | 17.791
2.5 | 0.15 | 0.00748 | -0.02 | 20.099
3 | 0.166 | 0.00748 | -0.02 | 22.184
3.5 | 0.182 | 0.00758 | -0.02 | 23.956
4 | 0.197 | 0.00764 | -0.021 | 25.832
4.5 | 0.213 | 0.00774 | -0.021 | 27.533
5 | 0.229 | 0.00783 | -0.022 | 29.223
5.5 | 0.245 | 0.00795 | -0.022 | 30.829
6 | 0.261 | 0.00805 | -0.022 | 32.424
6.5 | 0.277 | 0.00818 | -0.023 | 33.887
7 | 0.294 | 0.00834 | -0.023 | 35.219
7.5 | 0.31 | 0.00854 | -0.024 | 36.326
8 | 0.327 | 0.00878 | -0.024 | 37.253
8.5 | 0.343 | 0.01274 | -0.024 | 26.93
9 | 0.36 | 0.01268 | -0.025 | 28.364
9.5 | 0.377 | 0.01316 | -0.025 | 28.602
10 | 0.393 | 0.01369 | -0.025 | 28.732
10.5 | 0.41 | 0.01428 | -0.026 | 28.724
11 | 0.427 | 0.01493 | -0.026 | 28.594
11.5 | 0.444 | 0.0157 | -0.026 | 28.252
12 | 0.46 | 0.01665 | -0.027 | 27.624
12.5 | 0.476 | 0.01782 | -0.027 | 26.71
13 | 0.491 | 0.01936 | -0.027 | 25.387
13.5 | 0.506 | 0.02147 | -0.027 | 23.575
14 | 0.519 | 0.02458 | -0.027 | 21.132
14.5 | 0.531 | 0.02913 | -0.027 | 18.244
15 | 0.541 | 0.03622 | -0.027 | 14.945
15.5 | 0.551 | 0.04518 | -0.027 | 12.197
16 | 0.563 | 0.05385 | -0.026 | 10.451
16.5 | 0.576 | 0.06172 | -0.026 | 9.34
17 | 0.591 | 0.06908 | -0.026 | 8.562
17.5 | 0.607 | 0.07655 | -0.026 | 7.931
18 | 0.624 | 0.08393 | -0.026 | 7.43
18.5 | 0.641 | 0.09115 | -0.026 | 7.03
19 | 0.658 | 0.09874 | -0.026 | 6.667
19.5 | 0.677 | 0.10632 | -0.026 | 6.363
20 | 0.695 | 0.11398 | -0.026 | 6.1

## 87. Re 5M Mach 0.25 (1)
BIGFOIL.COM POLAR EXPORT
NACA43013.5
NACA43013.5 |  |  |  | Cl Max: | 1.8862 | at alpha= | 16 | deg
XFOIL ncrit=9 |  |  |  | L/D Max: | 154.639 | at alpha= | 9 | deg
Re: | 5000000 |  |  | Cd Min: | 0.00631 | at alpha= | 3.5 | deg
Mach: | 0.25 |  |  | Cl=0 at alpha= | -2.4154 | deg
|  |  |  | @ Cl=0.1, Cd= | 0.0076357
|  |  |  | @ Cl=0.4, Cd= | 0.0077048
|  |  |  | @ Cl=0.6, Cd= | 0.0065085
alpha (deg) | Cl | Cd | Cm | Cl/Cd
-17.5 | -0.609 | 0.19394 | 0.0298 | -3.1401
-17 | -0.5909 | 0.18797 | 0.0264 | -3.1436
-16.5 | -0.5736 | 0.18185 | 0.0231 | -3.1542
-16 | -0.558 | 0.17519 | 0.0197 | -3.1851
-15.5 | -0.5457 | 0.16737 | 0.0161 | -3.2604
-15 | -0.5493 | 0.15493 | 0.0109 | -3.5455
-14.5 | -0.5448 | 0.14584 | 0.0068 | -3.7356
-13.5 | -0.918 | 0.05621 | -0.0562 | -16.3316
-13 | -1.0328 | 0.04313 | -0.0506 | -23.9462
-12.5 | -1.1316 | 0.02467 | -0.0403 | -45.8695
-12 | -1.0958 | 0.0173 | -0.0395 | -63.341
-11.5 | -1.0363 | 0.01513 | -0.0392 | -68.4931
-11 | -0.9799 | 0.01368 | -0.0377 | -71.6301
-10.5 | -0.9277 | 0.01261 | -0.0352 | -73.5686
-10 | -0.8741 | 0.01178 | -0.0329 | -74.202
-9.5 | -0.8224 | 0.01066 | -0.0304 | -77.1482
-9 | -0.7668 | 0.01002 | -0.0286 | -76.5269
-8.5 | -0.7102 | 0.0096 | -0.027 | -73.9792
-8 | -0.6538 | 0.00927 | -0.0255 | -70.5286
-7.5 | -0.5963 | 0.00899 | -0.0244 | -66.3293
-7 | -0.5386 | 0.00863 | -0.0233 | -62.4102
-6.5 | -0.4811 | 0.00829 | -0.0223 | -58.0338
-6 | -0.4225 | 0.0081 | -0.0216 | -52.1605
-5.5 | -0.3636 | 0.00794 | -0.021 | -45.7935
-5 | -0.3049 | 0.0078 | -0.0204 | -39.0897
-4.5 | -0.2463 | 0.00769 | -0.0199 | -32.0286
-4 | -0.1871 | 0.00763 | -0.0195 | -24.5216
-3.5 | -0.1281 | 0.00759 | -0.0192 | -16.8775
-3 | -0.0693 | 0.00759 | -0.0189 | -9.1304
-2.5 | -0.01 | 0.00762 | -0.0187 | -1.3123
-2 | 0.0491 | 0.00761 | -0.0185 | 6.452
-1.5 | 0.1086 | 0.00764 | -0.0184 | 14.2147
-1 | 0.1682 | 0.00765 | -0.0183 | 21.9869
-0.5 | 0.2282 | 0.00764 | -0.0184 | 29.8691
0 | 0.288 | 0.00765 | -0.0184 | 37.6471
0.5 | 0.348 | 0.00767 | -0.0185 | 45.3716
1 | 0.4077 | 0.00771 | -0.0185 | 52.8794
1.5 | 0.4678 | 0.00773 | -0.0186 | 60.5175
2 | 0.5235 | 0.00717 | -0.0182 | 73.0126
2.5 | 0.5785 | 0.00661 | -0.0176 | 87.5189
3 | 0.6357 | 0.00634 | -0.0173 | 100.2681
3.5 | 0.6934 | 0.00631 | -0.0169 | 109.8891
4 | 0.7509 | 0.00636 | -0.0164 | 118.066
4.5 | 0.808 | 0.00642 | -0.0158 | 125.8567
5 | 0.8662 | 0.0066 | -0.0154 | 131.2424
5.5 | 0.9231 | 0.00684 | -0.0148 | 134.9561
6 | 0.9809 | 0.00702 | -0.0142 | 139.7293
6.5 | 1.0411 | 0.00725 | -0.0143 | 143.6
7 | 1.101 | 0.00758 | -0.0143 | 145.2507
7.5 | 1.1697 | 0.00783 | -0.0162 | 149.387
8 | 1.2372 | 0.00816 | -0.0178 | 151.6176
8.5 | 1.3034 | 0.00856 | -0.0192 | 152.2664
9 | 1.3701 | 0.00886 | -0.0206 | 154.6388
9.5 | 1.4222 | 0.00926 | -0.0189 | 153.5853
10 | 1.4705 | 0.00963 | -0.0164 | 152.6999
10.5 | 1.5217 | 0.01001 | -0.0145 | 152.018
11 | 1.5726 | 0.01056 | -0.0127 | 148.9205
11.5 | 1.6247 | 0.01108 | -0.0111 | 146.6336
12 | 1.6748 | 0.01172 | -0.0092 | 142.901
12.5 | 1.7215 | 0.01251 | -0.0068 | 137.6099
13 | 1.7656 | 0.01337 | -0.004 | 132.0568
13.5 | 1.8021 | 0.01431 | -0.0001 | 125.9329
14 | 1.8319 | 0.01557 | 0.0045 | 117.6557
14.5 | 1.8546 | 0.01732 | 0.0093 | 107.0785
15 | 1.8734 | 0.01949 | 0.0137 | 96.1211
15.5 | 1.8856 | 0.02236 | 0.0176 | 84.3292
16 | 1.8862 | 0.02653 | 0.0207 | 71.0969
16.5 | 1.8801 | 0.03193 | 0.0221 | 58.8819
17 | 1.8658 | 0.0388 | 0.022 | 48.0876
17.5 | 1.8383 | 0.0477 | 0.0201 | 38.5388
18 | 1.7898 | 0.05958 | 0.0164 | 30.0403
18.5 | 1.7201 | 0.07454 | 0.0108 | 23.0762
19 | 1.6364 | 0.09179 | 0.0037 | 17.8277
19.5 | 1.5478 | 0.11041 | -0.0047 | 14.0187
20 | 1.4755 | 0.12763 | -0.0134 | 11.5608

## 88. Re 5M Mach 0.25 (2)
BIGFOIL.COM POLAR EXPORT
NACA43013.5
NACA43013.5 |  |  |  | Cl Max: | 0.138 | at alpha= | 20 | deg
JavaFoil+Calcfoil stall+Eppler ext transition |  |  |  | L/D Max: | 8.391 | at alpha= | 7.5 | deg
Re: | 5000000 |  |  | Cd Min: | 0.00748 | at alpha= | 2 | deg
Mach: | 0.25 |  |  | Cl=0 at alpha= | -2.375 | deg
|  |  |  | @ Cl=0.1, Cd= | 0.016793
|  |  |  | @ Cl=0.4, Cd= | 0.14246
|  |  |  | @ Cl=0.6, Cd= | 0.14246
alpha (deg) | Cl | Cd | Cm | Cl/Cd
-20 | -0.105 | 0.18168 | -0.003 | -0.577
-19.5 | -0.102 | 0.1737 | -0.003 | -0.587
-19 | -0.099 | 0.17132 | -0.003 | -0.578
-18.5 | -0.096 | 0.16594 | -0.003 | -0.579
-18 | -0.093 | 0.16068 | -0.003 | -0.58
-17.5 | -0.09 | 0.15449 | -0.003 | -0.585
-17 | -0.087 | 0.14611 | -0.004 | -0.598
-16.5 | -0.084 | 0.13714 | -0.004 | -0.616
-16 | -0.082 | 0.13011 | -0.004 | -0.627
-15.5 | -0.079 | 0.12329 | -0.004 | -0.638
-15 | -0.076 | 0.11593 | -0.004 | -0.653
-14.5 | -0.073 | 0.11016 | -0.004 | -0.661
-14 | -0.07 | 0.10244 | -0.004 | -0.682
-13.5 | -0.067 | 0.09619 | -0.005 | -0.696
-13 | -0.064 | 0.09057 | -0.005 | -0.707
-12.5 | -0.061 | 0.08463 | -0.005 | -0.721
-12 | -0.058 | 0.07966 | -0.005 | -0.729
-11.5 | -0.055 | 0.07458 | -0.005 | -0.74
-11 | -0.052 | 0.06984 | -0.006 | -0.747
-10.5 | -0.049 | 0.06559 | -0.006 | -0.751
-10 | -0.046 | 0.06159 | -0.006 | -0.751
-9.5 | -0.043 | 0.05779 | -0.006 | -0.749
-9 | -0.04 | 0.05426 | -0.007 | -0.743
-8.5 | -0.037 | 0.05084 | -0.007 | -0.734
-8 | -0.034 | 0.04771 | -0.007 | -0.72
-7.5 | -0.031 | 0.04442 | -0.008 | -0.707
-7 | -0.029 | 0.04049 | -0.008 | -0.704
-6.5 | -0.031 | 0.00852 | -0.013 | -3.648
-6 | -0.027 | 0.00844 | -0.014 | -3.239
-5.5 | -0.024 | 0.00834 | -0.014 | -2.825
-5 | -0.02 | 0.008 | -0.014 | -2.479
-4.5 | -0.016 | 0.00795 | -0.015 | -2.022
-4 | -0.012 | 0.00792 | -0.015 | -1.555
-3.5 | -0.009 | 0.00792 | -0.016 | -1.081
-3 | -0.005 | 0.00797 | -0.016 | -0.603
-2.5 | -0.001 | 0.00836 | -0.016 | -0.124
-2 | 0.003 | 0.00812 | -0.017 | 0.335
-1.5 | 0.006 | 0.0081 | -0.017 | 0.8
-1 | 0.01 | 0.00817 | -0.017 | 1.253
-0.5 | 0.014 | 0.00834 | -0.018 | 1.679
0 | 0.018 | 0.00835 | -0.018 | 2.125
0.5 | 0.022 | 0.00837 | -0.019 | 2.57
1 | 0.025 | 0.0083 | -0.019 | 3.043
1.5 | 0.029 | 0.00829 | -0.019 | 3.499
2 | 0.033 | 0.00748 | -0.02 | 4.383
2.5 | 0.037 | 0.00752 | -0.02 | 4.858
3 | 0.04 | 0.00754 | -0.021 | 5.34
3.5 | 0.044 | 0.00764 | -0.021 | 5.757
4 | 0.048 | 0.00773 | -0.021 | 6.177
4.5 | 0.051 | 0.00787 | -0.022 | 6.54
5 | 0.055 | 0.00793 | -0.022 | 6.957
5.5 | 0.059 | 0.00803 | -0.023 | 7.337
6 | 0.063 | 0.00818 | -0.023 | 7.662
6.5 | 0.066 | 0.00834 | -0.023 | 7.955
7 | 0.07 | 0.00851 | -0.024 | 8.237
7.5 | 0.074 | 0.00879 | -0.024 | 8.391
8 | 0.077 | 0.01257 | -0.025 | 6.149
8.5 | 0.081 | 0.01248 | -0.025 | 6.479
9 | 0.084 | 0.0133 | -0.025 | 6.347
9.5 | 0.088 | 0.01387 | -0.026 | 6.338
10 | 0.091 | 0.0145 | -0.026 | 6.304
10.5 | 0.095 | 0.01522 | -0.026 | 6.228
11 | 0.098 | 0.0161 | -0.027 | 6.089
11.5 | 0.101 | 0.01714 | -0.027 | 5.902
12 | 0.104 | 0.0185 | -0.027 | 5.626
12.5 | 0.107 | 0.02037 | -0.027 | 5.245
13 | 0.109 | 0.02296 | -0.027 | 4.759
13.5 | 0.111 | 0.0268 | -0.027 | 4.152
14 | 0.113 | 0.03249 | -0.027 | 3.476
14.5 | 0.114 | 0.0411 | -0.027 | 2.776
15 | 0.115 | 0.05254 | -0.026 | 2.191
15.5 | 0.117 | 0.06256 | -0.026 | 1.867
16 | 0.119 | 0.07141 | -0.026 | 1.664
16.5 | 0.121 | 0.07968 | -0.026 | 1.52
17 | 0.123 | 0.08811 | -0.026 | 1.401
17.5 | 0.126 | 0.09628 | -0.026 | 1.307
18 | 0.128 | 0.10492 | -0.026 | 1.223
18.5 | 0.131 | 0.11391 | -0.026 | 1.148
19 | 0.133 | 0.12296 | -0.026 | 1.084
19.5 | 0.136 | 0.13257 | -0.026 | 1.024
20 | 0.138 | 0.14246 | -0.026 | 0.971

## 89. Re 5M Mach 0.50 (1)
BIGFOIL.COM POLAR EXPORT
NACA43013.5
NACA43013.5 |  |  |  | Cl Max: | 1.9997 | at alpha= | 13.5 | deg
XFOIL ncrit=9 |  |  |  | L/D Max: | 146.613 | at alpha= | 8 | deg
Re: | 5000000 |  |  | Cd Min: | 0.00692 | at alpha= | 3.5 | deg
Mach: | 0.5 |  |  | Cl=0 at alpha= | -2.4141 | deg
|  |  |  | @ Cl=0.1, Cd= | 0.0080023
|  |  |  | @ Cl=0.4, Cd= | 0.0079796
|  |  |  | @ Cl=0.6, Cd= | 0.0081623
alpha (deg) | Cl | Cd | Cm | Cl/Cd
-20 | -0.727 | 0.25579 | 0.06 | -2.8422
-19.5 | -0.7049 | 0.24705 | 0.0549 | -2.8533
-19 | -0.6825 | 0.23922 | 0.0501 | -2.853
-18.5 | -0.6593 | 0.23187 | 0.0456 | -2.8434
-18 | -0.6362 | 0.22451 | 0.0411 | -2.8337
-17.5 | -0.6137 | 0.21693 | 0.0368 | -2.829
-17 | -0.5925 | 0.20884 | 0.0323 | -2.8371
-16.5 | -0.5724 | 0.20035 | 0.0279 | -2.857
-16 | -0.554 | 0.19117 | 0.0233 | -2.8979
-15.5 | -0.5346 | 0.18324 | 0.0192 | -2.9175
-15 | -0.5131 | 0.17634 | 0.0155 | -2.9097
-14.5 | -0.4932 | 0.16904 | 0.0119 | -2.9177
-14 | -0.4751 | 0.16124 | 0.0082 | -2.9465
-13.5 | -0.4599 | 0.15287 | 0.0044 | -3.0084
-13 | -0.4495 | 0.14356 | 0.0004 | -3.1311
-12.5 | -0.4396 | 0.13462 | -0.0035 | -3.2655
-12 | -0.4244 | 0.12751 | -0.0066 | -3.3284
-11.5 | -0.4104 | 0.12015 | -0.0098 | -3.4157
-11 | -0.3997 | 0.1123 | -0.0132 | -3.5592
-10.5 | -0.3938 | 0.10377 | -0.0169 | -3.7949
-10 | -0.3961 | 0.09456 | -0.0206 | -4.1889
-9.5 | -0.3999 | 0.08467 | -0.0259 | -4.723
-8.5 | -0.4059 | 0.06313 | -0.0444 | -6.4296
-8 | -0.4282 | 0.0532 | -0.053 | -8.0489
-7.5 | -0.4422 | 0.04658 | -0.0519 | -9.4933
-7 | -0.4394 | 0.03977 | -0.05 | -11.0485
-6.5 | -0.4321 | 0.03208 | -0.0461 | -13.4695
-6 | -0.4144 | 0.0245 | -0.041 | -16.9143
-5.5 | -0.3825 | 0.01751 | -0.0359 | -21.8447
-5 | -0.3446 | 0.00982 | -0.0316 | -35.0916
-4.5 | -0.2806 | 0.009 | -0.0288 | -31.1778
-4 | -0.2146 | 0.00856 | -0.0265 | -25.0701
-3.5 | -0.1477 | 0.00828 | -0.0247 | -17.8382
-3 | -0.0799 | 0.0082 | -0.0232 | -9.7439
-2.5 | -0.0118 | 0.00808 | -0.0221 | -1.4604
-2 | 0.0569 | 0.00804 | -0.0212 | 7.0771
-1.5 | 0.1255 | 0.00798 | -0.0205 | 15.7268
-1 | 0.1946 | 0.00797 | -0.02 | 24.4166
-0.5 | 0.2635 | 0.00794 | -0.0195 | 33.1864
0 | 0.3323 | 0.00796 | -0.0191 | 41.7462
0.5 | 0.4015 | 0.00798 | -0.0188 | 50.3133
1 | 0.4703 | 0.00805 | -0.0184 | 58.4224
1.5 | 0.5396 | 0.00811 | -0.018 | 66.5351
2 | 0.6089 | 0.00817 | -0.0176 | 74.5288
2.5 | 0.6689 | 0.00727 | -0.016 | 92.0083
3 | 0.7341 | 0.00695 | -0.0148 | 105.6259
3.5 | 0.8017 | 0.00692 | -0.0137 | 115.8526
4 | 0.8689 | 0.00703 | -0.0123 | 123.5989
4.5 | 0.9363 | 0.00718 | -0.0107 | 130.4039
5 | 1.0048 | 0.00741 | -0.0091 | 135.6005
5.5 | 1.0724 | 0.00775 | -0.0071 | 138.3742
6 | 1.141 | 0.00808 | -0.005 | 141.2129
6.5 | 1.2161 | 0.00844 | -0.004 | 144.0877
7 | 1.2942 | 0.00895 | -0.0034 | 144.6034
7.5 | 1.3794 | 0.00942 | -0.0036 | 146.4331
8 | 1.4632 | 0.00998 | -0.0032 | 146.6132
8.5 | 1.5299 | 0.01059 | 0.0005 | 144.4665
9 | 1.5883 | 0.0111 | 0.0061 | 143.0901
9.5 | 1.6488 | 0.01181 | 0.0114 | 139.6105
10 | 1.7041 | 0.0126 | 0.0176 | 135.246
10.5 | 1.7612 | 0.01353 | 0.0235 | 130.17
11 | 1.813 | 0.01486 | 0.0296 | 122.0054
11.5 | 1.8674 | 0.01628 | 0.0353 | 114.7052
12 | 1.9117 | 0.01841 | 0.0411 | 103.8403
12.5 | 1.9558 | 0.02088 | 0.0462 | 93.6686
13 | 1.9861 | 0.02448 | 0.0506 | 81.1315
13.5 | 1.9997 | 0.02957 | 0.0535 | 67.626
14 | 1.9842 | 0.0371 | 0.054 | 53.4825
14.5 | 1.9266 | 0.04808 | 0.0511 | 40.0707
15 | 1.8233 | 0.06304 | 0.0441 | 28.9229
15.5 | 1.6722 | 0.08266 | 0.0327 | 20.2299
16 | 1.5271 | 0.10327 | 0.0194 | 14.7875
16.5 | 1.4339 | 0.12058 | 0.008 | 11.8917
17 | 1.374 | 0.13537 | -0.0018 | 10.15
17.5 | 1.336 | 0.14845 | -0.0106 | 8.9997
18 | 1.3098 | 0.16057 | -0.0188 | 8.1572
18.5 | 1.2895 | 0.17251 | -0.0272 | 7.4749

## 90. Re 5M Mach 0.50 (2)
BIGFOIL.COM POLAR EXPORT
NACA43013.5
NACA43013.5 |  |  |  | Cl Max: | 1.302 | at alpha= | 20 | deg
JavaFoil+Calcfoil stall+Eppler ext transition |  |  |  | L/D Max: | 59.819 | at alpha= | 4.5 | deg
Re: | 5000000 |  |  | Cd Min: | 0.00781 | at alpha= | 2.5 | deg
Mach: | 0.5 |  |  | Cl=0 at alpha= | -2.3611 | deg
|  |  |  | @ Cl=0.1, Cd= | 0.0081303
|  |  |  | @ Cl=0.4, Cd= | 0.00791
|  |  |  | @ Cl=0.6, Cd= | 0.01195
alpha (deg) | Cl | Cd | Cm | Cl/Cd
-20 | -1.011 | 0.14232 | -0.004 | -7.105
-19.5 | -0.982 | 0.14493 | -0.004 | -6.776
-19 | -0.955 | 0.13535 | -0.004 | -7.055
-18.5 | -0.927 | 0.13497 | -0.004 | -6.865
-18 | -0.899 | 0.12784 | -0.004 | -7.031
-17.5 | -0.872 | 0.11979 | -0.004 | -7.276
-17 | -0.843 | 0.11922 | -0.004 | -7.07
-16.5 | -0.815 | 0.11298 | -0.005 | -7.211
-16 | -0.786 | 0.11085 | -0.005 | -7.094
-15.5 | -0.758 | 0.10504 | -0.005 | -7.218
-15 | -0.73 | 0.09841 | -0.005 | -7.421
-14.5 | -0.702 | 0.09796 | -0.005 | -7.161
-14 | -0.673 | 0.09206 | -0.005 | -7.312
-13.5 | -0.645 | 0.0904 | -0.005 | -7.13
-13 | -0.616 | 0.08475 | -0.005 | -7.27
-12.5 | -0.587 | 0.08248 | -0.006 | -7.122
-12 | -0.559 | 0.07727 | -0.006 | -7.233
-11.5 | -0.53 | 0.07266 | -0.006 | -7.298
-11 | -0.501 | 0.07091 | -0.006 | -7.07
-10.5 | -0.473 | 0.0666 | -0.006 | -7.096
-10 | -0.444 | 0.06449 | -0.006 | -6.879
-9.5 | -0.415 | 0.0629 | -0.006 | -6.592
-9 | -0.386 | 0.05847 | -0.007 | -6.601
-8.5 | -0.357 | 0.05684 | -0.007 | -6.278
-8 | -0.328 | 0.05443 | -0.007 | -6.024
-7.5 | -0.299 | 0.05077 | -0.007 | -5.891
-7 | -0.27 | 0.04866 | -0.007 | -5.551
-6.5 | -0.241 | 0.04747 | -0.007 | -5.077
-6 | -0.212 | 0.04344 | -0.008 | -4.887
-5.5 | -0.184 | 0.03981 | -0.008 | -4.614
-5 | -0.155 | 0.03677 | -0.009 | -4.215
-4.5 | -0.127 | 0.03328 | -0.01 | -3.803
-4 | -0.119 | 0.00804 | -0.017 | -14.761
-3.5 | -0.082 | 0.00803 | -0.017 | -10.266
-3 | -0.046 | 0.00822 | -0.018 | -5.627
-2.5 | -0.01 | 0.00818 | -0.018 | -1.227
-2 | 0.026 | 0.00818 | -0.019 | 3.204
-1.5 | 0.062 | 0.0084 | -0.019 | 7.432
-1 | 0.099 | 0.00813 | -0.019 | 12.136
-0.5 | 0.135 | 0.00814 | -0.02 | 16.578
0 | 0.171 | 0.00816 | -0.02 | 20.973
0.5 | 0.207 | 0.00835 | -0.021 | 24.832
1 | 0.243 | 0.0084 | -0.021 | 28.997
1.5 | 0.28 | 0.00845 | -0.022 | 33.108
2 | 0.316 | 0.00851 | -0.022 | 37.119
2.5 | 0.352 | 0.00781 | -0.023 | 45.079
3 | 0.388 | 0.00788 | -0.023 | 49.251
3.5 | 0.424 | 0.00797 | -0.023 | 53.219
4 | 0.46 | 0.0081 | -0.024 | 56.761
4.5 | 0.496 | 0.00829 | -0.024 | 59.819
5 | 0.531 | 0.01254 | -0.025 | 42.372
5.5 | 0.566 | 0.0123 | -0.025 | 46.041
6 | 0.601 | 0.01194 | -0.026 | 50.34
6.5 | 0.636 | 0.01313 | -0.026 | 48.443
7 | 0.67 | 0.01377 | -0.026 | 48.641
7.5 | 0.704 | 0.01452 | -0.027 | 48.453
8 | 0.736 | 0.01545 | -0.027 | 47.644
8.5 | 0.767 | 0.01658 | -0.027 | 46.269
9 | 0.796 | 0.01805 | -0.028 | 44.107
9.5 | 0.822 | 0.02015 | -0.028 | 40.805
10 | 0.844 | 0.02344 | -0.028 | 35.989
10.5 | 0.86 | 0.02869 | -0.027 | 29.967
11 | 0.871 | 0.03674 | -0.027 | 23.719
11.5 | 0.88 | 0.04854 | -0.026 | 18.124
12 | 0.887 | 0.06546 | -0.025 | 13.55
12.5 | 0.892 | 0.10259 | -0.023 | 8.692
13 | 0.92 | 0.1031 | -0.023 | 8.922
13.5 | 0.947 | 0.10371 | -0.023 | 9.129
14 | 0.972 | 0.11005 | -0.023 | 8.832
14.5 | 0.991 | 0.11724 | -0.022 | 8.453
15 | 1.007 | 0.12015 | -0.021 | 8.38
15.5 | 1.036 | 0.12495 | -0.021 | 8.293
16 | 1.066 | 0.12785 | -0.022 | 8.335
16.5 | 1.095 | 0.13134 | -0.022 | 8.337
17 | 1.125 | 0.13646 | -0.023 | 8.243
17.5 | 1.152 | 0.14025 | -0.023 | 8.213
18 | 1.181 | 0.14294 | -0.024 | 8.264
18.5 | 1.209 | 0.14796 | -0.024 | 8.174
19 | 1.241 | 0.14664 | -0.025 | 8.462
19.5 | 1.27 | 0.15711 | -0.026 | 8.081
20 | 1.302 | 0.15748 | -0.027 | 8.27

## 91. Re 6M Mach 0.00 (1)
BIGFOIL.COM POLAR EXPORT
NACA43013.5
NACA43013.5 |  |  |  | Cl Max: | 1.9093 | at alpha= | 18 | deg
XFOIL ncrit=9 |  |  |  | L/D Max: | 162.06 | at alpha= | 9.5 | deg
Re: | 6000000 |  |  | Cd Min: | 0.00604 | at alpha= | 3.5 | deg
Mach: | 0 |  |  | Cl=0 at alpha= | -2.4093 | deg
|  |  |  | @ Cl=0.1, Cd= | 0.0073493
|  |  |  | @ Cl=0.4, Cd= | 0.0074114
|  |  |  | @ Cl=0.6, Cd= | 0.0061786
alpha (deg) | Cl | Cd | Cm | Cl/Cd
-20 | -1.6702 | 0.02953 | -0.0584 | -56.5594
-19.5 | -1.6547 | 0.02713 | -0.0557 | -60.9915
-19 | -1.6358 | 0.02512 | -0.0525 | -65.1194
-18.5 | -1.6132 | 0.02347 | -0.049 | -68.7346
-18 | -1.5879 | 0.02207 | -0.0453 | -71.9483
-17.5 | -1.5602 | 0.02086 | -0.0414 | -74.7939
-17 | -1.5242 | 0.01977 | -0.0388 | -77.0966
-16.5 | -1.4846 | 0.01874 | -0.0365 | -79.2209
-16 | -1.4446 | 0.0176 | -0.0343 | -82.0795
-15.5 | -1.4046 | 0.01634 | -0.0321 | -85.9608
-15 | -1.362 | 0.01532 | -0.0301 | -88.9034
-14.5 | -1.3187 | 0.0145 | -0.0279 | -90.9448
-14 | -1.2781 | 0.01382 | -0.025 | -92.4819
-13.5 | -1.2266 | 0.01314 | -0.0244 | -93.3486
-13 | -1.168 | 0.01248 | -0.0252 | -93.5897
-12.5 | -1.108 | 0.01185 | -0.0262 | -93.5021
-12 | -1.0495 | 0.01128 | -0.0268 | -93.0408
-11.5 | -0.9951 | 0.01078 | -0.0264 | -92.3098
-11 | -0.9445 | 0.01034 | -0.0251 | -91.3443
-10.5 | -0.8944 | 0.00977 | -0.0238 | -91.5455
-10 | -0.8432 | 0.00926 | -0.0226 | -91.0583
-9.5 | -0.7903 | 0.00889 | -0.0218 | -88.8976
-9 | -0.7366 | 0.0086 | -0.0211 | -85.6512
-8.5 | -0.6827 | 0.00842 | -0.0204 | -81.0808
-8 | -0.6285 | 0.0083 | -0.0198 | -75.7229
-7.5 | -0.5733 | 0.00815 | -0.0194 | -70.3436
-7 | -0.5185 | 0.00785 | -0.0189 | -66.051
-6.5 | -0.4629 | 0.0077 | -0.0186 | -60.1169
-6 | -0.4068 | 0.00758 | -0.0184 | -53.6675
-5.5 | -0.3503 | 0.00749 | -0.0183 | -46.769
-5 | -0.2942 | 0.00739 | -0.018 | -39.8106
-4.5 | -0.2377 | 0.00733 | -0.0179 | -32.4284
-4 | -0.1809 | 0.00731 | -0.0179 | -24.7469
-3.5 | -0.1242 | 0.00728 | -0.0178 | -17.0604
-3 | -0.0674 | 0.00728 | -0.0177 | -9.2582
-2.5 | -0.0103 | 0.00731 | -0.0177 | -1.409
-2 | 0.0465 | 0.00734 | -0.0177 | 6.3351
-1.5 | 0.104 | 0.00735 | -0.0178 | 14.1497
-0.5 | 0.2191 | 0.00735 | -0.018 | 29.8095
0 | 0.2768 | 0.00736 | -0.0182 | 37.6087
0.5 | 0.3345 | 0.00738 | -0.0183 | 45.3252
1 | 0.392 | 0.00741 | -0.0185 | 52.9015
1.5 | 0.4499 | 0.00742 | -0.0187 | 60.6334
2 | 0.5068 | 0.00738 | -0.0188 | 68.6721
2.5 | 0.5575 | 0.00641 | -0.0182 | 86.9735
3 | 0.6126 | 0.00611 | -0.0181 | 100.2619
3.5 | 0.6683 | 0.00604 | -0.018 | 110.6457
4 | 0.7236 | 0.00606 | -0.0178 | 119.4059
4.5 | 0.7787 | 0.00607 | -0.0175 | 128.2867
5 | 0.8346 | 0.0062 | -0.0174 | 134.6129
5.5 | 0.8897 | 0.0064 | -0.0172 | 139.0156
6 | 0.9447 | 0.00656 | -0.017 | 144.0091
6.5 | 0.9989 | 0.00674 | -0.0166 | 148.2047
7 | 1.0554 | 0.00699 | -0.0169 | 150.9871
7.5 | 1.1126 | 0.00723 | -0.0173 | 153.8866
8 | 1.1762 | 0.00746 | -0.0193 | 157.6676
8.5 | 1.2383 | 0.00781 | -0.021 | 158.5531
9 | 1.3003 | 0.00808 | -0.0227 | 160.9282
9.5 | 1.3613 | 0.0084 | -0.0243 | 162.0595
10 | 1.4112 | 0.00878 | -0.0235 | 160.7289
10.5 | 1.4579 | 0.00905 | -0.0219 | 161.0939
11 | 1.5039 | 0.00953 | -0.0204 | 157.8069
11.5 | 1.5527 | 0.00995 | -0.0196 | 156.0503
12 | 1.6008 | 0.01045 | -0.0187 | 153.1866
12.5 | 1.6469 | 0.01108 | -0.0176 | 148.6372
13 | 1.692 | 0.01174 | -0.0164 | 144.1227
13.5 | 1.7353 | 0.01246 | -0.015 | 139.2697
14 | 1.7743 | 0.01338 | -0.0129 | 132.6084
14.5 | 1.8084 | 0.0144 | -0.0102 | 125.5833
15 | 1.8335 | 0.01555 | -0.006 | 117.91
15.5 | 1.8558 | 0.01695 | -0.0019 | 109.4867
16 | 1.873 | 0.01876 | 0.0021 | 99.8401
16.5 | 1.8859 | 0.02105 | 0.0058 | 89.5914
17 | 1.8972 | 0.02373 | 0.0087 | 79.9494
17.5 | 1.9051 | 0.02703 | 0.0108 | 70.4809
18 | 1.9093 | 0.03105 | 0.0121 | 61.4911
18.5 | 1.9053 | 0.03629 | 0.0124 | 52.5021
19 | 1.8894 | 0.04334 | 0.0116 | 43.5948
19.5 | 1.8665 | 0.05182 | 0.0096 | 36.0189
20 | 1.8246 | 0.06318 | 0.0061 | 28.8794

## 92. Re 6M Mach 0.00 (2)
BIGFOIL.COM POLAR EXPORT
NACA43013.5
NACA43013.5 |  |  |  | Cl Max: | 0.779 | at alpha= | 20 | deg
JavaFoil+Calcfoil stall+Eppler ext transition |  |  |  | L/D Max: | 43.917 | at alpha= | 8.5 | deg
Re: | 6000000 |  |  | Cd Min: | 0.00741 | at alpha= | 2.5 | deg
Mach: | 0 |  |  | Cl=0 at alpha= | -2.3611 | deg
|  |  |  | @ Cl=0.1, Cd= | 0.0081339
|  |  |  | @ Cl=0.4, Cd= | 0.01075
|  |  |  | @ Cl=0.6, Cd= | 0.027534
alpha (deg) | Cl | Cd | Cm | Cl/Cd
-20 | -0.594 | 0.16723 | -0.003 | -3.555
-19.5 | -0.573 | 0.15964 | -0.003 | -3.591
-19 | -0.552 | 0.15278 | -0.003 | -3.616
-18.5 | -0.532 | 0.14508 | -0.003 | -3.667
-18 | -0.512 | 0.13768 | -0.003 | -3.718
-17.5 | -0.492 | 0.13141 | -0.004 | -3.746
-17 | -0.473 | 0.12517 | -0.004 | -3.778
-16.5 | -0.454 | 0.11911 | -0.004 | -3.809
-16 | -0.435 | 0.11315 | -0.004 | -3.844
-15.5 | -0.416 | 0.1074 | -0.004 | -3.877
-15 | -0.398 | 0.10211 | -0.004 | -3.9
-14.5 | -0.38 | 0.09661 | -0.004 | -3.936
-14 | -0.363 | 0.09183 | -0.005 | -3.949
-13.5 | -0.345 | 0.08684 | -0.005 | -3.975
-13 | -0.328 | 0.08218 | -0.005 | -3.992
-12.5 | -0.311 | 0.0777 | -0.005 | -4.004
-12 | -0.294 | 0.0733 | -0.005 | -4.017
-11.5 | -0.278 | 0.06914 | -0.006 | -4.02
-11 | -0.262 | 0.0652 | -0.006 | -4.014
-10.5 | -0.246 | 0.06144 | -0.006 | -3.998
-10 | -0.23 | 0.05778 | -0.006 | -3.976
-9.5 | -0.214 | 0.05417 | -0.007 | -3.952
-9 | -0.199 | 0.05064 | -0.007 | -3.924
-8.5 | -0.184 | 0.04663 | -0.007 | -3.942
-8 | -0.205 | 0.00824 | -0.012 | -24.932
-7.5 | -0.187 | 0.00816 | -0.012 | -22.863
-7 | -0.168 | 0.00846 | -0.013 | -19.839
-6.5 | -0.149 | 0.00834 | -0.013 | -17.909
-6 | -0.131 | 0.00826 | -0.013 | -15.852
-5.5 | -0.113 | 0.00792 | -0.014 | -14.223
-5 | -0.094 | 0.00787 | -0.014 | -12.001
-4.5 | -0.076 | 0.00786 | -0.014 | -9.723
-4 | -0.058 | 0.00782 | -0.015 | -7.469
-3.5 | -0.041 | 0.00783 | -0.015 | -5.172
-3 | -0.023 | 0.00825 | -0.015 | -2.75
-2.5 | -0.005 | 0.008 | -0.016 | -0.613
-2 | 0.013 | 0.00798 | -0.016 | 1.605
-1.5 | 0.03 | 0.00804 | -0.017 | 3.791
-1 | 0.048 | 0.00819 | -0.017 | 5.873
-0.5 | 0.066 | 0.00819 | -0.017 | 8.027
0 | 0.083 | 0.0082 | -0.018 | 10.16
0.5 | 0.101 | 0.00813 | -0.018 | 12.424
1 | 0.119 | 0.00815 | -0.018 | 14.558
1.5 | 0.136 | 0.00813 | -0.019 | 16.762
2 | 0.154 | 0.00751 | -0.019 | 20.485
2.5 | 0.172 | 0.00741 | -0.02 | 23.146
3 | 0.189 | 0.00747 | -0.02 | 25.342
3.5 | 0.207 | 0.00751 | -0.02 | 27.588
4 | 0.225 | 0.00756 | -0.021 | 29.765
4.5 | 0.243 | 0.00766 | -0.021 | 31.73
5 | 0.261 | 0.00775 | -0.021 | 33.675
5.5 | 0.279 | 0.00782 | -0.022 | 35.695
6 | 0.298 | 0.00795 | -0.022 | 37.419
6.5 | 0.316 | 0.00807 | -0.023 | 39.141
7 | 0.335 | 0.00822 | -0.023 | 40.69
7.5 | 0.353 | 0.00841 | -0.023 | 42
8 | 0.372 | 0.00863 | -0.024 | 43.104
8.5 | 0.391 | 0.0089 | -0.024 | 43.917
9 | 0.409 | 0.0126 | -0.025 | 32.482
9.5 | 0.428 | 0.01251 | -0.025 | 34.23
10 | 0.447 | 0.01332 | -0.025 | 33.547
10.5 | 0.466 | 0.01387 | -0.026 | 33.598
11 | 0.485 | 0.01449 | -0.026 | 33.452
11.5 | 0.503 | 0.01522 | -0.026 | 33.077
12 | 0.522 | 0.01608 | -0.027 | 32.456
12.5 | 0.54 | 0.01717 | -0.027 | 31.439
13 | 0.557 | 0.01857 | -0.027 | 29.995
13.5 | 0.573 | 0.02052 | -0.027 | 27.941
14 | 0.588 | 0.02338 | -0.027 | 25.159
14.5 | 0.601 | 0.02788 | -0.027 | 21.559
15 | 0.612 | 0.03457 | -0.027 | 17.7
15.5 | 0.623 | 0.04254 | -0.027 | 14.645
16 | 0.636 | 0.05011 | -0.027 | 12.701
16.5 | 0.652 | 0.05716 | -0.026 | 11.398
17 | 0.668 | 0.06418 | -0.026 | 10.403
17.5 | 0.685 | 0.07109 | -0.026 | 9.629
18 | 0.702 | 0.07815 | -0.026 | 8.984
18.5 | 0.72 | 0.08507 | -0.026 | 8.469
19 | 0.739 | 0.09229 | -0.026 | 8.01
19.5 | 0.759 | 0.09962 | -0.026 | 7.615
20 | 0.779 | 0.10703 | -0.027 | 7.274

## 93. Re 6M Mach 0.00 (3)
BIGFOIL.COM POLAR EXPORT
NACA43013.5
NACA43013.5 |  |  |  | Cl Max: | 1.8676 | at alpha= | 17.5 | deg
NF |  |  |  | L/D Max: | 156.963 | at alpha= | 9.5 | deg
Re: | 6000000 |  |  | Cd Min: | 0.0060581 | at alpha= | 3.5 | deg
Mach: | 0 |  |  | Cl=0 at alpha= | -2.4279 | deg
|  |  |  | @ Cl=0.1, Cd= | 0.0073176
|  |  |  | @ Cl=0.4, Cd= | 0.007428
|  |  |  | @ Cl=0.6, Cd= | 0.0061448
alpha (deg) | Cl | Cd | Cm | Cl/Cd
-20 | -1.671 | 0.030435 | -0.062482 | -54.9029
-19.5 | -1.6586 | 0.027609 | -0.059636 | -60.0752
-19 | -1.6384 | 0.025502 | -0.056488 | -64.2443
-18.5 | -1.613 | 0.023864 | -0.052986 | -67.5908
-18 | -1.5849 | 0.022474 | -0.04921 | -70.5189
-17.5 | -1.5542 | 0.021184 | -0.045467 | -73.368
-17 | -1.5189 | 0.019945 | -0.042417 | -76.1546
-16.5 | -1.48 | 0.018766 | -0.039947 | -78.8698
-16 | -1.4398 | 0.017662 | -0.037621 | -81.519
-15.5 | -1.3986 | 0.016641 | -0.035333 | -84.0463
-15 | -1.3563 | 0.015697 | -0.03317 | -86.4041
-14.5 | -1.312 | 0.014817 | -0.031297 | -88.5469
-14 | -1.265 | 0.013993 | -0.029882 | -90.4059
-13.5 | -1.2148 | 0.013217 | -0.029009 | -91.9082
-13 | -1.1617 | 0.012491 | -0.028599 | -93.0044
-12.5 | -1.1071 | 0.011818 | -0.028415 | -93.6727
-12 | -1.0525 | 0.011206 | -0.028138 | -93.9165
-11.5 | -0.99914 | 0.010657 | -0.027506 | -93.757
-11 | -0.9472 | 0.010163 | -0.026497 | -93.2003
-10.5 | -0.8954 | 0.0097119 | -0.025363 | -92.1956
-10 | -0.84298 | 0.0093014 | -0.024257 | -90.6296
-9.5 | -0.79021 | 0.0089456 | -0.023162 | -88.3344
-9 | -0.73647 | 0.0086459 | -0.022333 | -85.1815
-8.5 | -0.68211 | 0.0084132 | -0.021711 | -81.0762
-8 | -0.62772 | 0.0082343 | -0.021111 | -76.2319
-7.5 | -0.57264 | 0.0080774 | -0.020569 | -70.8938
-7 | -0.51703 | 0.0079302 | -0.020074 | -65.1975
-6.5 | -0.46121 | 0.0077861 | -0.01968 | -59.2359
-6 | -0.40507 | 0.0076504 | -0.019352 | -52.9478
-5.5 | -0.34862 | 0.00755 | -0.019058 | -46.1751
-5 | -0.29213 | 0.0074631 | -0.018777 | -39.1433
-4.5 | -0.23564 | 0.007397 | -0.018529 | -31.8561
-4 | -0.17908 | 0.0073649 | -0.018371 | -24.3154
-3.5 | -0.12241 | 0.0073458 | -0.018272 | -16.6641
-3 | -0.065532 | 0.0073328 | -0.018175 | -8.9368
-2.5 | -0.0082784 | 0.0073226 | -0.01812 | -1.1305
-2 | 0.049134 | 0.007318 | -0.018082 | 6.7142
-1.5 | 0.10674 | 0.0073175 | -0.01807 | 14.5863
-1 | 0.16454 | 0.0073327 | -0.018096 | 22.4393
-0.5 | 0.2225 | 0.0073656 | -0.01817 | 30.2087
0 | 0.28053 | 0.0074027 | -0.0183 | 37.8953
0.5 | 0.33798 | 0.0074244 | -0.018442 | 45.5231
1 | 0.39424 | 0.007423 | -0.018458 | 53.1099
1.5 | 0.44979 | 0.0074704 | -0.018302 | 60.2101
2 | 0.5035 | 0.0069438 | -0.018209 | 72.5114
2.5 | 0.55832 | 0.0062561 | -0.017961 | 89.2448
3 | 0.61267 | 0.006111 | -0.017647 | 100.2579
3.5 | 0.66835 | 0.0060581 | -0.017527 | 110.323
4 | 0.72503 | 0.0060878 | -0.017559 | 119.0957
4.5 | 0.78131 | 0.006164 | -0.017448 | 126.7536
5 | 0.8369 | 0.0062918 | -0.017112 | 133.0137
5.5 | 0.89206 | 0.0064621 | -0.016741 | 138.045
6 | 0.94684 | 0.0066636 | -0.016373 | 142.0928
6.5 | 1.0016 | 0.0068867 | -0.016088 | 145.4458
7 | 1.0575 | 0.0071298 | -0.016091 | 148.3144
7.5 | 1.115 | 0.0073917 | -0.016524 | 150.8427
8 | 1.1744 | 0.0076712 | -0.01738 | 153.0896
8.5 | 1.2348 | 0.007968 | -0.018454 | 154.9747
9 | 1.2944 | 0.0082808 | -0.019443 | 156.3127
9.5 | 1.3514 | 0.0086096 | -0.020044 | 156.9632
10 | 1.4055 | 0.0089591 | -0.02009 | 156.875
10.5 | 1.4568 | 0.0093355 | -0.019631 | 156.0535
11 | 1.5062 | 0.0097464 | -0.018827 | 154.5358
11.5 | 1.5541 | 0.010199 | -0.017849 | 152.3732
12 | 1.6011 | 0.010702 | -0.016806 | 149.612
12.5 | 1.6473 | 0.011262 | -0.015725 | 146.2753
13 | 1.6924 | 0.011889 | -0.014558 | 142.3502
13.5 | 1.7362 | 0.012605 | -0.013176 | 137.7368
14 | 1.7764 | 0.013459 | -0.011231 | 131.99
14.5 | 1.8083 | 0.014569 | -0.0080532 | 124.1223
15 | 1.8289 | 0.01605 | -0.0035417 | 113.9533
15.5 | 1.8422 | 0.017942 | 0.001318 | 102.6737
16 | 1.8513 | 0.020285 | 0.0058144 | 91.2669
16.5 | 1.8582 | 0.023073 | 0.0095718 | 80.5344
17 | 1.864 | 0.026345 | 0.012244 | 70.7526
17.5 | 1.8676 | 0.030331 | 0.013597 | 61.5729
18 | 1.8665 | 0.035344 | 0.013637 | 52.8103
18.5 | 1.8591 | 0.041594 | 0.012693 | 44.6954
19 | 1.8423 | 0.049502 | 0.010751 | 37.2158
19.5 | 1.8127 | 0.059444 | 0.0078356 | 30.4947
20 | 1.7682 | 0.071889 | 0.0037994 | 24.5959

## 94. Re 6M Mach 0.10 (1)
BIGFOIL.COM POLAR EXPORT
NACA43013.5
NACA43013.5 |  |  |  | Cl Max: | 1.9027 | at alpha= | 17.5 | deg
XFOIL ncrit=9 |  |  |  | L/D Max: | 161.555 | at alpha= | 9.5 | deg
Re: | 6000000 |  |  | Cd Min: | 0.00607 | at alpha= | 3.5 | deg
Mach: | 0.1 |  |  | Cl=0 at alpha= | -2.41 | deg
|  |  |  | @ Cl=0.1, Cd= | 0.0073592
|  |  |  | @ Cl=0.4, Cd= | 0.0074209
|  |  |  | @ Cl=0.6, Cd= | 0.0062195
alpha (deg) | Cl | Cd | Cm | Cl/Cd
-20 | -1.6232 | 0.03647 | -0.065 | -44.5078
-19.5 | -1.6232 | 0.03231 | -0.0628 | -50.2383
-19 | -1.6156 | 0.02908 | -0.0597 | -55.5571
-18.5 | -1.6011 | 0.02659 | -0.056 | -60.2144
-18 | -1.5817 | 0.02458 | -0.052 | -64.3491
-17.5 | -1.5586 | 0.02292 | -0.0477 | -68.0017
-17 | -1.5293 | 0.0215 | -0.0439 | -71.1302
-16.5 | -1.4922 | 0.0202 | -0.0411 | -73.8713
-16 | -1.4519 | 0.01902 | -0.0386 | -76.3354
-15.5 | -1.4093 | 0.01796 | -0.0364 | -78.4688
-15 | -1.3698 | 0.01645 | -0.0338 | -83.2705
-14.5 | -1.3275 | 0.01531 | -0.0313 | -86.708
-14 | -1.2866 | 0.01445 | -0.0282 | -89.0381
-13.5 | -1.2378 | 0.01367 | -0.0267 | -90.5486
-13 | -1.1786 | 0.01291 | -0.0272 | -91.2936
-12.5 | -1.118 | 0.01222 | -0.028 | -91.4894
-12 | -1.0583 | 0.01158 | -0.0286 | -91.3903
-11.5 | -1.0033 | 0.01102 | -0.0281 | -91.0436
-11 | -0.9523 | 0.01054 | -0.0266 | -90.351
-10.5 | -0.9004 | 0.0101 | -0.0253 | -89.1485
-10 | -0.8495 | 0.00946 | -0.0238 | -89.7992
-9.5 | -0.7964 | 0.00903 | -0.0228 | -88.1949
-9 | -0.7423 | 0.00871 | -0.022 | -85.2239
-8.5 | -0.6879 | 0.00851 | -0.0212 | -80.8343
-8 | -0.6332 | 0.00837 | -0.0205 | -75.6511
-7.5 | -0.5775 | 0.00821 | -0.02 | -70.341
-7 | -0.5221 | 0.00792 | -0.0195 | -65.9217
-6.5 | -0.4662 | 0.00775 | -0.0191 | -60.1548
-6 | -0.4096 | 0.00762 | -0.0188 | -53.7533
-5.5 | -0.3527 | 0.00752 | -0.0186 | -46.9016
-5 | -0.2962 | 0.00743 | -0.0183 | -39.8654
-4.5 | -0.2393 | 0.00735 | -0.0182 | -32.5578
-4 | -0.1821 | 0.00732 | -0.0181 | -24.877
-3.5 | -0.125 | 0.00731 | -0.0179 | -17.0999
-3 | -0.0678 | 0.0073 | -0.0179 | -9.2877
-2.5 | -0.0103 | 0.00733 | -0.0179 | -1.4052
-2 | 0.0469 | 0.00735 | -0.0178 | 6.381
-1.5 | 0.1047 | 0.00736 | -0.0179 | 14.2255
-1 | 0.1625 | 0.00736 | -0.018 | 22.0788
-0.5 | 0.2204 | 0.00737 | -0.0181 | 29.905
0 | 0.2786 | 0.00737 | -0.0182 | 37.8019
0.5 | 0.3366 | 0.00739 | -0.0184 | 45.548
1 | 0.3946 | 0.00742 | -0.0185 | 53.1806
1.5 | 0.4527 | 0.00743 | -0.0187 | 60.9287
2 | 0.5102 | 0.00743 | -0.0189 | 68.6676
2.5 | 0.5612 | 0.00643 | -0.0182 | 87.2784
3 | 0.6165 | 0.00613 | -0.018 | 100.571
3.5 | 0.6726 | 0.00607 | -0.0179 | 110.8072
4 | 0.7283 | 0.00608 | -0.0177 | 119.7862
4.5 | 0.7838 | 0.00609 | -0.0174 | 128.7028
5 | 0.8401 | 0.00623 | -0.0173 | 134.8475
5.5 | 0.8956 | 0.00644 | -0.017 | 139.0683
6 | 0.9511 | 0.00659 | -0.0168 | 144.3247
6.5 | 1.0057 | 0.00678 | -0.0164 | 148.3333
7 | 1.0626 | 0.00704 | -0.0166 | 150.9375
7.5 | 1.1207 | 0.00727 | -0.017 | 154.1541
8 | 1.1847 | 0.00752 | -0.0189 | 157.5399
8.5 | 1.2474 | 0.00787 | -0.0206 | 158.5006
9 | 1.3101 | 0.00814 | -0.0222 | 160.9459
9.5 | 1.3716 | 0.00849 | -0.0237 | 161.5548
10 | 1.4214 | 0.00884 | -0.0226 | 160.7919
10.5 | 1.4684 | 0.00914 | -0.021 | 160.6565
11 | 1.5154 | 0.00961 | -0.0195 | 157.6899
11.5 | 1.5642 | 0.01008 | -0.0185 | 155.1786
12 | 1.6131 | 0.01058 | -0.0175 | 152.4669
12.5 | 1.6597 | 0.01122 | -0.0163 | 147.9234
13 | 1.7045 | 0.01193 | -0.0148 | 142.8751
13.5 | 1.7474 | 0.01271 | -0.0131 | 137.4823
14 | 1.7858 | 0.01367 | -0.0108 | 130.6364
14.5 | 1.8173 | 0.01469 | -0.0073 | 123.71
15 | 1.8419 | 0.01595 | -0.003 | 115.4796
15.5 | 1.8617 | 0.01757 | 0.0013 | 105.959
16 | 1.877 | 0.01963 | 0.0054 | 95.619
16.5 | 1.8898 | 0.0221 | 0.0088 | 85.5113
17 | 1.899 | 0.02515 | 0.0115 | 75.507
17.5 | 1.9027 | 0.02907 | 0.0133 | 65.4524
18 | 1.9008 | 0.03399 | 0.0141 | 55.9223
18.5 | 1.893 | 0.04003 | 0.0138 | 47.2895
19 | 1.8683 | 0.0485 | 0.0121 | 38.5216
19.5 | 1.8338 | 0.05875 | 0.0091 | 31.2136
20 | 1.7784 | 0.07218 | 0.0045 | 24.6384

## 95. Re 6M Mach 0.10 (2)
BIGFOIL.COM POLAR EXPORT
NACA43013.5
NACA43013.5 |  |  |  | Cl Max: | 0.697 | at alpha= | 20 | deg
JavaFoil+Calcfoil stall+Eppler ext transition |  |  |  | L/D Max: | 37.731 | at alpha= | 8 | deg
Re: | 6000000 |  |  | Cd Min: | 0.00742 | at alpha= | 2.5 | deg
Mach: | 0.1 |  |  | Cl=0 at alpha= | -2.3667 | deg
|  |  |  | @ Cl=0.1, Cd= | 0.0081525
|  |  |  | @ Cl=0.4, Cd= | 0.013657
|  |  |  | @ Cl=0.6, Cd= | 0.070336
alpha (deg) | Cl | Cd | Cm | Cl/Cd
-20 | -0.535 | 0.17038 | -0.003 | -3.142
-19.5 | -0.516 | 0.16356 | -0.003 | -3.153
-19 | -0.496 | 0.15546 | -0.003 | -3.192
-18.5 | -0.477 | 0.14793 | -0.003 | -3.227
-18 | -0.459 | 0.14054 | -0.003 | -3.264
-17.5 | -0.441 | 0.13382 | -0.004 | -3.292
-17 | -0.423 | 0.12711 | -0.004 | -3.326
-16.5 | -0.405 | 0.1205 | -0.004 | -3.363
-16 | -0.388 | 0.11484 | -0.004 | -3.378
-15.5 | -0.371 | 0.10878 | -0.004 | -3.411
-15 | -0.355 | 0.10324 | -0.004 | -3.434
-14.5 | -0.338 | 0.09795 | -0.004 | -3.453
-14 | -0.322 | 0.09269 | -0.005 | -3.476
-13.5 | -0.306 | 0.08778 | -0.005 | -3.491
-13 | -0.291 | 0.08301 | -0.005 | -3.504
-12.5 | -0.276 | 0.07845 | -0.005 | -3.513
-12 | -0.261 | 0.07407 | -0.005 | -3.519
-11.5 | -0.246 | 0.06975 | -0.006 | -3.524
-11 | -0.231 | 0.06572 | -0.006 | -3.519
-10.5 | -0.217 | 0.06199 | -0.006 | -3.498
-10 | -0.203 | 0.05821 | -0.006 | -3.482
-9.5 | -0.189 | 0.05463 | -0.006 | -3.455
-9 | -0.175 | 0.05117 | -0.007 | -3.419
-8.5 | -0.162 | 0.04759 | -0.007 | -3.394
-8 | -0.181 | 0.00825 | -0.012 | -21.935
-7.5 | -0.164 | 0.00817 | -0.012 | -20.091
-7 | -0.148 | 0.00845 | -0.013 | -17.474
-6.5 | -0.131 | 0.00835 | -0.013 | -15.719
-6 | -0.115 | 0.00827 | -0.013 | -13.909
-5.5 | -0.099 | 0.00793 | -0.014 | -12.479
-5 | -0.083 | 0.00788 | -0.014 | -10.526
-4.5 | -0.067 | 0.00784 | -0.014 | -8.548
-4 | -0.051 | 0.00782 | -0.015 | -6.548
-3.5 | -0.036 | 0.00784 | -0.015 | -4.531
-3 | -0.02 | 0.00825 | -0.016 | -2.409
-2.5 | -0.004 | 0.008 | -0.016 | -0.537
-2 | 0.011 | 0.00798 | -0.016 | 1.406
-1.5 | 0.027 | 0.00804 | -0.017 | 3.32
-1 | 0.042 | 0.0082 | -0.017 | 5.143
-0.5 | 0.058 | 0.00819 | -0.017 | 7.028
0 | 0.073 | 0.00821 | -0.018 | 8.895
0.5 | 0.088 | 0.00816 | -0.018 | 10.836
1 | 0.104 | 0.00815 | -0.018 | 12.742
1.5 | 0.119 | 0.00813 | -0.019 | 14.669
2 | 0.135 | 0.00752 | -0.019 | 17.924
2.5 | 0.15 | 0.00742 | -0.02 | 20.25
3 | 0.166 | 0.00742 | -0.02 | 22.343
3.5 | 0.182 | 0.00752 | -0.02 | 24.131
4 | 0.197 | 0.00758 | -0.021 | 26.04
4.5 | 0.213 | 0.00768 | -0.021 | 27.755
5 | 0.229 | 0.00777 | -0.022 | 29.465
5.5 | 0.245 | 0.00787 | -0.022 | 31.114
6 | 0.261 | 0.00797 | -0.022 | 32.743
6.5 | 0.277 | 0.0081 | -0.023 | 34.255
7 | 0.294 | 0.00825 | -0.023 | 35.612
7.5 | 0.31 | 0.00844 | -0.024 | 36.763
8 | 0.327 | 0.00867 | -0.024 | 37.731
8.5 | 0.343 | 0.01276 | -0.024 | 26.903
9 | 0.36 | 0.01242 | -0.025 | 28.981
9.5 | 0.377 | 0.01233 | -0.025 | 30.564
10 | 0.394 | 0.01344 | -0.025 | 29.289
10.5 | 0.41 | 0.01402 | -0.026 | 29.275
11 | 0.427 | 0.01467 | -0.026 | 29.118
11.5 | 0.444 | 0.01542 | -0.026 | 28.785
12 | 0.46 | 0.01635 | -0.027 | 28.164
12.5 | 0.476 | 0.01751 | -0.027 | 27.214
13 | 0.492 | 0.01903 | -0.027 | 25.855
13.5 | 0.506 | 0.02121 | -0.027 | 23.878
14 | 0.52 | 0.02442 | -0.027 | 21.278
14.5 | 0.531 | 0.02941 | -0.027 | 18.05
15 | 0.54 | 0.03688 | -0.027 | 14.652
15.5 | 0.551 | 0.04508 | -0.027 | 12.224
16 | 0.564 | 0.05278 | -0.026 | 10.681
16.5 | 0.578 | 0.06006 | -0.026 | 9.619
17 | 0.593 | 0.06723 | -0.026 | 8.818
17.5 | 0.609 | 0.07433 | -0.026 | 8.188
18 | 0.625 | 0.08144 | -0.026 | 7.675
18.5 | 0.642 | 0.0886 | -0.026 | 7.248
19 | 0.66 | 0.09603 | -0.026 | 6.871
19.5 | 0.678 | 0.10357 | -0.026 | 6.546
20 | 0.697 | 0.11121 | -0.026 | 6.264

## 96. Re 6M Mach 0.25 (1)
BIGFOIL.COM POLAR EXPORT
NACA43013.5
NACA43013.5 |  |  |  | Cl Max: | 1.8942 | at alpha= | 16 | deg
XFOIL ncrit=9 |  |  |  | L/D Max: | 160.047 | at alpha= | 9 | deg
Re: | 6000000 |  |  | Cd Min: | 0.00618 | at alpha= | 4 | deg
Mach: | 0.25 |  |  | Cl=0 at alpha= | -2.4084 | deg
|  |  |  | @ Cl=0.1, Cd= | 0.0074286
|  |  |  | @ Cl=0.4, Cd= | 0.00747
|  |  |  | @ Cl=0.6, Cd= | 0.0064314
alpha (deg) | Cl | Cd | Cm | Cl/Cd
-18 | -0.6215 | 0.20286 | 0.0343 | -3.0637
-17.5 | -0.6141 | 0.19209 | 0.0292 | -3.1969
-17 | -0.5978 | 0.18553 | 0.0256 | -3.2221
-16.5 | -0.5824 | 0.17883 | 0.0221 | -3.2567
-16 | -0.5693 | 0.17138 | 0.0185 | -3.3219
-15.5 | -0.5601 | 0.16283 | 0.0145 | -3.4398
-15 | -0.5577 | 0.15273 | 0.0101 | -3.6515
-14.5 | -0.5683 | 0.13989 | 0.0042 | -4.0625
-14 | -0.5692 | 0.1301 | -0.0002 | -4.3751
-13.5 | -1.0099 | 0.04926 | -0.0557 | -20.5014
-13 | -1.1774 | 0.02746 | -0.0421 | -42.8769
-12.5 | -1.1627 | 0.01702 | -0.0403 | -68.3137
-11.5 | -1.0457 | 0.01359 | -0.0384 | -76.9463
-11 | -0.9924 | 0.01252 | -0.0359 | -79.2652
-10.5 | -0.9388 | 0.01165 | -0.0335 | -80.5837
-10 | -0.8838 | 0.01093 | -0.0314 | -80.86
-9.5 | -0.8275 | 0.01034 | -0.0296 | -80.029
-9 | -0.7727 | 0.00957 | -0.0276 | -80.7419
-8.5 | -0.7163 | 0.00915 | -0.026 | -78.2842
-8 | -0.6591 | 0.00888 | -0.0247 | -74.223
-7.5 | -0.6009 | 0.00861 | -0.0236 | -69.7909
-7 | -0.542 | 0.00835 | -0.0228 | -64.9102
-6.5 | -0.484 | 0.00808 | -0.0219 | -59.901
-6 | -0.4254 | 0.00784 | -0.0211 | -54.2602
-5.5 | -0.3662 | 0.00769 | -0.0205 | -47.6203
-5 | -0.307 | 0.00762 | -0.0201 | -40.2887
-4.5 | -0.2481 | 0.00748 | -0.0196 | -33.1684
-4 | -0.1888 | 0.00742 | -0.0192 | -25.4447
-3.5 | -0.1295 | 0.00743 | -0.019 | -17.4293
-3 | -0.0704 | 0.0074 | -0.0187 | -9.5135
-2.5 | -0.0109 | 0.00742 | -0.0185 | -1.469
-2 | 0.0486 | 0.00742 | -0.0184 | 6.5499
-1.5 | 0.1084 | 0.00743 | -0.0184 | 14.5895
-1 | 0.1683 | 0.00741 | -0.0184 | 22.7126
-0.5 | 0.2282 | 0.00743 | -0.0184 | 30.7133
0 | 0.2885 | 0.00743 | -0.0185 | 38.8291
0.5 | 0.3484 | 0.00747 | -0.0185 | 46.6399
1 | 0.4087 | 0.00747 | -0.0187 | 54.7122
1.5 | 0.4686 | 0.00751 | -0.0188 | 62.3968
2 | 0.5282 | 0.00755 | -0.0188 | 69.9603
2.5 | 0.5813 | 0.00652 | -0.0181 | 89.1564
3 | 0.6383 | 0.00625 | -0.0178 | 102.128
3.5 | 0.6962 | 0.00621 | -0.0175 | 112.1095
4 | 0.7546 | 0.00618 | -0.0172 | 122.1036
4.5 | 0.8121 | 0.00622 | -0.0167 | 130.5627
5 | 0.8705 | 0.00642 | -0.0163 | 135.5919
5.5 | 0.929 | 0.00659 | -0.016 | 140.9712
6 | 0.9867 | 0.00676 | -0.0155 | 145.9615
6.5 | 1.0432 | 0.00703 | -0.0147 | 148.3926
7 | 1.1037 | 0.00727 | -0.0148 | 151.8157
8.5 | 1.2992 | 0.00818 | -0.0181 | 158.8264
9 | 1.3652 | 0.00853 | -0.0194 | 160.0469
9.5 | 1.429 | 0.00897 | -0.0202 | 159.3088
10 | 1.4774 | 0.00927 | -0.0176 | 159.3743
10.5 | 1.5261 | 0.00974 | -0.0152 | 156.6838
11 | 1.5789 | 0.01015 | -0.0137 | 155.5567
11.5 | 1.6292 | 0.01079 | -0.0118 | 150.9917
12 | 1.6797 | 0.01141 | -0.0099 | 147.213
12.5 | 1.7288 | 0.0121 | -0.0079 | 142.876
13 | 1.7738 | 0.01295 | -0.0052 | 136.973
13.5 | 1.8109 | 0.01395 | -0.0014 | 129.8136
14 | 1.8398 | 0.01521 | 0.0035 | 120.9599
14.5 | 1.8621 | 0.01692 | 0.0085 | 110.0532
15 | 1.8792 | 0.01913 | 0.0132 | 98.2331
15.5 | 1.8916 | 0.02195 | 0.0172 | 86.1777
16 | 1.8942 | 0.0259 | 0.0204 | 73.1351
16.5 | 1.8913 | 0.03093 | 0.022 | 61.1478
17 | 1.8802 | 0.03738 | 0.0222 | 50.2996
17.5 | 1.8543 | 0.04601 | 0.0205 | 40.3021
18 | 1.8104 | 0.05726 | 0.0172 | 31.6172
18.5 | 1.7436 | 0.07175 | 0.0119 | 24.301
19 | 1.6598 | 0.08889 | 0.005 | 18.6725
19.5 | 1.5725 | 0.10712 | -0.0031 | 14.6798
20 | 1.4923 | 0.12531 | -0.0122 | 11.9089

## 97. Re 6M Mach 0.25 (2)
BIGFOIL.COM POLAR EXPORT
NACA43013.5
NACA43013.5 |  |  |  | Cl Max: | 0.138 | at alpha= | 20 | deg
JavaFoil+Calcfoil stall+Eppler ext transition |  |  |  | L/D Max: | 8.491 | at alpha= | 7.5 | deg
Re: | 6000000 |  |  | Cd Min: | 0.00745 | at alpha= | 2 | deg
Mach: | 0.25 |  |  | Cl=0 at alpha= | -2.375 | deg
|  |  |  | @ Cl=0.1, Cd= | 0.016473
|  |  |  | @ Cl=0.4, Cd= | 0.1397
|  |  |  | @ Cl=0.6, Cd= | 0.1397
alpha (deg) | Cl | Cd | Cm | Cl/Cd
-20 | -0.105 | 0.17845 | -0.003 | -0.587
-19.5 | -0.102 | 0.17091 | -0.003 | -0.596
-19 | -0.099 | 0.16842 | -0.003 | -0.588
-18.5 | -0.096 | 0.16397 | -0.003 | -0.586
-18 | -0.093 | 0.1589 | -0.003 | -0.587
-17.5 | -0.09 | 0.1507 | -0.003 | -0.599
-17 | -0.087 | 0.14392 | -0.004 | -0.607
-16.5 | -0.085 | 0.13543 | -0.004 | -0.624
-16 | -0.082 | 0.12859 | -0.004 | -0.635
-15.5 | -0.079 | 0.12172 | -0.004 | -0.646
-15 | -0.076 | 0.11524 | -0.004 | -0.657
-14.5 | -0.073 | 0.10869 | -0.004 | -0.67
-14 | -0.07 | 0.1013 | -0.004 | -0.69
-13.5 | -0.067 | 0.09494 | -0.005 | -0.705
-13 | -0.064 | 0.08946 | -0.005 | -0.716
-12.5 | -0.061 | 0.08368 | -0.005 | -0.73
-12 | -0.058 | 0.07871 | -0.005 | -0.739
-11.5 | -0.055 | 0.07397 | -0.005 | -0.746
-11 | -0.052 | 0.06924 | -0.006 | -0.754
-10.5 | -0.049 | 0.06499 | -0.006 | -0.758
-10 | -0.046 | 0.06098 | -0.006 | -0.759
-9.5 | -0.043 | 0.05718 | -0.006 | -0.758
-9 | -0.04 | 0.0537 | -0.007 | -0.751
-8.5 | -0.037 | 0.05028 | -0.007 | -0.743
-8 | -0.034 | 0.0471 | -0.007 | -0.73
-7.5 | -0.031 | 0.04351 | -0.008 | -0.723
-7 | -0.035 | 0.00815 | -0.013 | -4.272
-6.5 | -0.031 | 0.00843 | -0.013 | -3.685
-6 | -0.027 | 0.00837 | -0.014 | -3.264
-5.5 | -0.024 | 0.00826 | -0.014 | -2.856
-5 | -0.02 | 0.00792 | -0.014 | -2.504
-4.5 | -0.016 | 0.00787 | -0.015 | -2.041
-4 | -0.012 | 0.00785 | -0.015 | -1.568
-3.5 | -0.009 | 0.00787 | -0.016 | -1.088
-3 | -0.005 | 0.00804 | -0.016 | -0.597
-2.5 | -0.001 | 0.00823 | -0.016 | -0.126
-2 | 0.003 | 0.00799 | -0.017 | 0.34
-1.5 | 0.006 | 0.00798 | -0.017 | 0.812
-1 | 0.01 | 0.00805 | -0.017 | 1.272
-0.5 | 0.014 | 0.00821 | -0.018 | 1.705
0 | 0.018 | 0.00822 | -0.018 | 2.159
0.5 | 0.022 | 0.00824 | -0.019 | 2.611
1 | 0.025 | 0.00817 | -0.019 | 3.091
1.5 | 0.029 | 0.00817 | -0.019 | 3.553
2 | 0.033 | 0.00745 | -0.02 | 4.399
2.5 | 0.037 | 0.00746 | -0.02 | 4.894
3 | 0.04 | 0.00748 | -0.021 | 5.381
3.5 | 0.044 | 0.00759 | -0.021 | 5.8
4 | 0.048 | 0.00767 | -0.021 | 6.226
4.5 | 0.051 | 0.00781 | -0.022 | 6.594
5 | 0.055 | 0.00786 | -0.022 | 7.019
5.5 | 0.059 | 0.00795 | -0.023 | 7.408
6 | 0.063 | 0.00809 | -0.023 | 7.744
6.5 | 0.066 | 0.00825 | -0.023 | 8.043
7 | 0.07 | 0.00841 | -0.024 | 8.334
7.5 | 0.074 | 0.00869 | -0.024 | 8.491
8 | 0.077 | 0.0126 | -0.025 | 6.135
8.5 | 0.081 | 0.01254 | -0.025 | 6.454
9 | 0.084 | 0.01306 | -0.025 | 6.465
9.5 | 0.088 | 0.01361 | -0.026 | 6.464
10 | 0.091 | 0.01424 | -0.026 | 6.424
10.5 | 0.095 | 0.01492 | -0.026 | 6.354
11 | 0.098 | 0.01578 | -0.027 | 6.218
11.5 | 0.101 | 0.01682 | -0.027 | 6.021
12 | 0.104 | 0.01817 | -0.027 | 5.737
12.5 | 0.107 | 0.02 | -0.027 | 5.346
13 | 0.109 | 0.02264 | -0.027 | 4.828
13.5 | 0.111 | 0.02657 | -0.027 | 4.189
14 | 0.113 | 0.03266 | -0.027 | 3.456
14.5 | 0.114 | 0.04201 | -0.027 | 2.711
15 | 0.115 | 0.0524 | -0.026 | 2.197
15.5 | 0.117 | 0.06114 | -0.026 | 1.914
16 | 0.119 | 0.06954 | -0.026 | 1.713
16.5 | 0.121 | 0.0776 | -0.026 | 1.564
17 | 0.124 | 0.08577 | -0.026 | 1.442
17.5 | 0.126 | 0.09397 | -0.026 | 1.342
18 | 0.129 | 0.10246 | -0.026 | 1.255
18.5 | 0.131 | 0.11125 | -0.026 | 1.178
19 | 0.133 | 0.12046 | -0.026 | 1.108
19.5 | 0.136 | 0.12978 | -0.026 | 1.048
20 | 0.138 | 0.1397 | -0.026 | 0.991

## 98. Re 6M Mach 0.50 (1)
BIGFOIL.COM POLAR EXPORT
NACA43013.5
NACA43013.5 |  |  |  | Cl Max: | 2.0332 | at alpha= | 13.5 | deg
XFOIL ncrit=9 |  |  |  | L/D Max: | 153.274 | at alpha= | 7.5 | deg
Re: | 6000000 |  |  | Cd Min: | 0.00677 | at alpha= | 3.5 | deg
Mach: | 0.5 |  |  | Cl=0 at alpha= | -2.4074 | deg
|  |  |  | @ Cl=0.1, Cd= | 0.0077548
|  |  |  | @ Cl=0.4, Cd= | 0.0077386
|  |  |  | @ Cl=0.6, Cd= | 0.007925
alpha (deg) | Cl | Cd | Cm | Cl/Cd
-20 | -0.7269 | 0.25646 | 0.0602 | -2.8344
-19.5 | -0.7046 | 0.24807 | 0.0552 | -2.8403
-19 | -0.6836 | 0.23872 | 0.0501 | -2.8636
-18.5 | -0.6623 | 0.23019 | 0.0452 | -2.8772
-18 | -0.6387 | 0.22321 | 0.0409 | -2.8614
-17.5 | -0.6156 | 0.2161 | 0.0366 | -2.8487
-17 | -0.5939 | 0.20839 | 0.0323 | -2.8499
-16.5 | -0.5731 | 0.20033 | 0.028 | -2.8608
-16 | -0.5536 | 0.19183 | 0.0236 | -2.8859
-15.5 | -0.5368 | 0.18247 | 0.0191 | -2.9419
-15 | -0.5178 | 0.17477 | 0.0151 | -2.9628
-14.5 | -0.4977 | 0.16764 | 0.0115 | -2.9689
-14 | -0.4789 | 0.16015 | 0.0079 | -2.9903
-13.5 | -0.4629 | 0.15213 | 0.0043 | -3.0428
-13 | -0.4501 | 0.14363 | 0.0005 | -3.1337
-12.5 | -0.4421 | 0.13409 | -0.0036 | -3.297
-12 | -0.4325 | 0.1257 | -0.0073 | -3.4407
-11.5 | -0.4194 | 0.11821 | -0.0105 | -3.5479
-11 | -0.4096 | 0.11081 | -0.0133 | -3.6964
-10.5 | -0.4036 | 0.10295 | -0.0164 | -3.9203
-10 | -0.4012 | 0.09402 | -0.0208 | -4.2672
-9.5 | -0.4069 | 0.08367 | -0.0267 | -4.8632
-9 | -0.4117 | 0.0734 | -0.0336 | -5.609
-8.5 | -0.4292 | 0.05915 | -0.0494 | -7.2561
-8 | -0.4544 | 0.05083 | -0.0535 | -8.9396
-7.5 | -0.4622 | 0.04435 | -0.052 | -10.4216
-7 | -0.4544 | 0.03793 | -0.0495 | -11.98
-6.5 | -0.4412 | 0.03087 | -0.0456 | -14.2922
-6 | -0.4301 | 0.02202 | -0.0396 | -19.5322
-5.5 | -0.4111 | 0.01095 | -0.0342 | -37.5434
-5 | -0.3518 | 0.00914 | -0.0308 | -38.4902
-4.5 | -0.2853 | 0.00858 | -0.0282 | -33.2517
-4 | -0.2178 | 0.00825 | -0.026 | -26.4
-3.5 | -0.1503 | 0.00802 | -0.0243 | -18.7406
-3 | -0.0817 | 0.00793 | -0.023 | -10.3026
-2.5 | -0.0128 | 0.00786 | -0.022 | -1.6285
-2 | 0.0563 | 0.00778 | -0.0211 | 7.2365
-1 | 0.1948 | 0.0077 | -0.02 | 25.2987
-0.5 | 0.2637 | 0.00771 | -0.0196 | 34.2023
0 | 0.3332 | 0.0077 | -0.0193 | 43.2727
0.5 | 0.4024 | 0.00774 | -0.0189 | 51.9897
1 | 0.4715 | 0.0078 | -0.0186 | 60.4487
1.5 | 0.5413 | 0.00784 | -0.0183 | 69.0434
2 | 0.6104 | 0.00794 | -0.0178 | 76.8766
2.5 | 0.6727 | 0.00719 | -0.0165 | 93.5605
3 | 0.7382 | 0.00681 | -0.0154 | 108.3994
3.5 | 0.8057 | 0.00677 | -0.0144 | 119.0103
4 | 0.8739 | 0.00685 | -0.0132 | 127.5766
4.5 | 0.9426 | 0.00694 | -0.0118 | 135.8213
5 | 1.0113 | 0.00718 | -0.0103 | 140.8496
5.5 | 1.0805 | 0.00748 | -0.0086 | 144.4519
6 | 1.1498 | 0.00775 | -0.0066 | 148.3613
6.5 | 1.2184 | 0.00812 | -0.0043 | 150.0493
7 | 1.2928 | 0.00855 | -0.0028 | 151.2047
7.5 | 1.3764 | 0.00898 | -0.0027 | 153.2739
8 | 1.4596 | 0.00957 | -0.0022 | 152.5183
8.5 | 1.5439 | 0.01012 | -0.0014 | 152.5593
9 | 1.6008 | 0.01063 | 0.0045 | 150.5927
9.5 | 1.6611 | 0.01133 | 0.0099 | 146.6108
10 | 1.7229 | 0.01199 | 0.0155 | 143.6947
10.5 | 1.7777 | 0.01292 | 0.0219 | 137.5929
11 | 1.8349 | 0.01398 | 0.0279 | 131.2518
11.5 | 1.8886 | 0.01536 | 0.034 | 122.9557
12 | 1.939 | 0.01712 | 0.04 | 113.2593
12.5 | 1.9803 | 0.01959 | 0.0456 | 101.0873
13 | 2.0159 | 0.02276 | 0.0505 | 88.5721
13.5 | 2.0332 | 0.02745 | 0.0542 | 74.0692
14 | 2.0185 | 0.03472 | 0.0554 | 58.1365
16 | 1.5671 | 0.09946 | 0.0225 | 15.7561
16.5 | 1.4615 | 0.11763 | 0.0104 | 12.4246
17 | 1.395 | 0.13294 | 0.0002 | 10.4935
17.5 | 1.3509 | 0.14663 | -0.009 | 9.213
18 | 1.3174 | 0.1596 | -0.018 | 8.2544

## 99. Re 6M Mach 0.50 (2)
BIGFOIL.COM POLAR EXPORT
NACA43013.5
NACA43013.5 |  |  |  | Cl Max: | 1.302 | at alpha= | 20 | deg
JavaFoil+Calcfoil stall+Eppler ext transition |  |  |  | L/D Max: | 63.365 | at alpha= | 5 | deg
Re: | 6000000 |  |  | Cd Min: | 0.00773 | at alpha= | 2.5 | deg
Mach: | 0.5 |  |  | Cl=0 at alpha= | -2.3611 | deg
|  |  |  | @ Cl=0.1, Cd= | 0.0080003
|  |  |  | @ Cl=0.4, Cd= | 0.0078367
|  |  |  | @ Cl=0.6, Cd= | 0.01203
alpha (deg) | Cl | Cd | Cm | Cl/Cd
-20 | -1.012 | 0.14057 | -0.004 | -7.199
-19.5 | -0.982 | 0.142 | -0.004 | -6.918
-19 | -0.955 | 0.13389 | -0.004 | -7.135
-18.5 | -0.927 | 0.13291 | -0.004 | -6.973
-18 | -0.899 | 0.12646 | -0.004 | -7.111
-17.5 | -0.872 | 0.11837 | -0.004 | -7.369
-17 | -0.843 | 0.11803 | -0.005 | -7.143
-16.5 | -0.815 | 0.11112 | -0.005 | -7.337
-16 | -0.787 | 0.10965 | -0.005 | -7.176
-15.5 | -0.759 | 0.10363 | -0.005 | -7.322
-15 | -0.731 | 0.09702 | -0.005 | -7.535
-14.5 | -0.702 | 0.09614 | -0.005 | -7.302
-14 | -0.674 | 0.09085 | -0.005 | -7.416
-13.5 | -0.645 | 0.08924 | -0.005 | -7.226
-13 | -0.616 | 0.08351 | -0.006 | -7.381
-12.5 | -0.588 | 0.08138 | -0.006 | -7.222
-12 | -0.559 | 0.07636 | -0.006 | -7.323
-11.5 | -0.531 | 0.07187 | -0.006 | -7.383
-11 | -0.502 | 0.07008 | -0.006 | -7.159
-10.5 | -0.473 | 0.06567 | -0.006 | -7.205
-10 | -0.444 | 0.06375 | -0.006 | -6.965
-9.5 | -0.415 | 0.06223 | -0.006 | -6.666
-9 | -0.386 | 0.05773 | -0.007 | -6.689
-8.5 | -0.357 | 0.05618 | -0.007 | -6.355
-8 | -0.328 | 0.05398 | -0.007 | -6.078
-7.5 | -0.299 | 0.05014 | -0.007 | -5.97
-7 | -0.27 | 0.04801 | -0.007 | -5.629
-6.5 | -0.241 | 0.047 | -0.007 | -5.13
-6 | -0.212 | 0.04304 | -0.008 | -4.935
-5.5 | -0.184 | 0.03944 | -0.009 | -4.66
-5 | -0.155 | 0.03632 | -0.009 | -4.272
-4.5 | -0.155 | 0.00832 | -0.017 | -18.618
-4 | -0.119 | 0.00797 | -0.017 | -14.887
-3.5 | -0.082 | 0.00815 | -0.017 | -10.118
-3 | -0.046 | 0.00809 | -0.018 | -5.715
-2.5 | -0.01 | 0.00808 | -0.018 | -1.241
-2 | 0.026 | 0.00805 | -0.019 | 3.255
-1.5 | 0.062 | 0.00827 | -0.019 | 7.553
-1 | 0.099 | 0.008 | -0.019 | 12.33
-0.5 | 0.135 | 0.00801 | -0.02 | 16.838
0 | 0.171 | 0.00803 | -0.02 | 21.306
0.5 | 0.207 | 0.00822 | -0.021 | 25.23
1 | 0.243 | 0.00827 | -0.021 | 29.456
1.5 | 0.28 | 0.00831 | -0.022 | 33.636
2 | 0.316 | 0.00838 | -0.022 | 37.702
2.5 | 0.352 | 0.00773 | -0.023 | 45.502
3 | 0.388 | 0.00781 | -0.023 | 49.684
3.5 | 0.424 | 0.00789 | -0.023 | 53.732
4 | 0.46 | 0.00803 | -0.024 | 57.292
4.5 | 0.496 | 0.00821 | -0.024 | 60.437
5 | 0.532 | 0.00839 | -0.025 | 63.365
5.5 | 0.567 | 0.01235 | -0.025 | 45.881
6 | 0.601 | 0.01202 | -0.026 | 50.045
6.5 | 0.636 | 0.01288 | -0.026 | 49.378
7 | 0.67 | 0.01351 | -0.026 | 49.611
7.5 | 0.704 | 0.01424 | -0.027 | 49.44
8 | 0.737 | 0.01512 | -0.027 | 48.732
8.5 | 0.768 | 0.01621 | -0.027 | 47.398
9 | 0.797 | 0.01765 | -0.028 | 45.171
9.5 | 0.824 | 0.01966 | -0.028 | 41.88
10 | 0.845 | 0.02279 | -0.028 | 37.099
10.5 | 0.862 | 0.02791 | -0.028 | 30.871
11 | 0.873 | 0.03597 | -0.027 | 24.271
11.5 | 0.881 | 0.04752 | -0.026 | 18.551
12 | 0.887 | 0.065 | -0.025 | 13.653
12.5 | 0.893 | 0.10036 | -0.023 | 8.894
13 | 0.921 | 0.10068 | -0.023 | 9.148
13.5 | 0.949 | 0.10032 | -0.024 | 9.458
14 | 0.974 | 0.10631 | -0.024 | 9.165
14.5 | 0.998 | 0.11017 | -0.023 | 9.062
15 | 1.01 | 0.11448 | -0.021 | 8.824
15.5 | 1.037 | 0.11784 | -0.021 | 8.801
16 | 1.066 | 0.12428 | -0.022 | 8.575
16.5 | 1.111 | 0.12019 | -0.025 | 9.243
17 | 1.135 | 0.13421 | -0.024 | 8.455
17.5 | 1.161 | 0.14466 | -0.025 | 8.027
18 | 1.191 | 0.15018 | -0.025 | 7.932
18.5 | 1.217 | 0.16526 | -0.025 | 7.362
19 | 1.246 | 0.16969 | -0.026 | 7.343
19.5 | 1.272 | 0.18464 | -0.026 | 6.891
20 | 1.302 | 0.18351 | -0.027 | 7.094

## 100. Re 7M Mach 0.00 (1)
BIGFOIL.COM POLAR EXPORT
NACA43013.5
NACA43013.5 |  |  |  | Cl Max: | 1.9205 | at alpha= | 18 | deg
XFOIL ncrit=9 |  |  |  | L/D Max: | 166.694 | at alpha= | 10 | deg
Re: | 7000000 |  |  | Cd Min: | 0.00592 | at alpha= | 4.5 | deg
Mach: | 0 |  |  | Cl=0 at alpha= | -2.4038 | deg
|  |  |  | @ Cl=0.1, Cd= | 0.00718
|  |  |  | @ Cl=0.4, Cd= | 0.0072225
|  |  |  | @ Cl=0.6, Cd= | 0.0061265
alpha (deg) | Cl | Cd | Cm | Cl/Cd
-20 | -1.7038 | 0.02684 | -0.0565 | -63.4799
-19.5 | -1.6846 | 0.02484 | -0.0535 | -67.818
-19 | -1.6624 | 0.02314 | -0.0502 | -71.841
-18.5 | -1.6372 | 0.02173 | -0.0466 | -75.3428
-18 | -1.61 | 0.02052 | -0.0428 | -78.46
-17.5 | -1.5775 | 0.01945 | -0.0395 | -81.1054
-17 | -1.5387 | 0.01845 | -0.0371 | -83.3984
-16.5 | -1.4974 | 0.01753 | -0.0351 | -85.4193
-16 | -1.4544 | 0.01667 | -0.0332 | -87.2466
-15.5 | -1.4099 | 0.01587 | -0.0314 | -88.8406
-15 | -1.3674 | 0.01484 | -0.0293 | -92.1429
-14.5 | -1.3257 | 0.01394 | -0.0268 | -95.1004
-14 | -1.2833 | 0.0132 | -0.0244 | -97.2197
-13.5 | -1.2259 | 0.01249 | -0.0249 | -98.1505
-13 | -1.1672 | 0.01184 | -0.0257 | -98.5811
-12.5 | -1.1072 | 0.01125 | -0.0267 | -98.4178
-12 | -1.0537 | 0.01073 | -0.0262 | -98.2013
-11.5 | -1.0024 | 0.01028 | -0.0251 | -97.5097
-11 | -0.9516 | 0.00987 | -0.0238 | -96.4134
-10.5 | -0.8991 | 0.00948 | -0.0229 | -94.8418
-10 | -0.847 | 0.00903 | -0.0219 | -93.7984
-9.5 | -0.7941 | 0.00863 | -0.0211 | -92.0162
-9 | -0.7404 | 0.00835 | -0.0204 | -88.6707
-8.5 | -0.6863 | 0.00819 | -0.0197 | -83.7973
-8 | -0.6317 | 0.00808 | -0.0192 | -78.1807
-7.5 | -0.576 | 0.00792 | -0.0189 | -72.7273
-7 | -0.5204 | 0.00773 | -0.0186 | -67.3221
-6.5 | -0.4649 | 0.00754 | -0.0183 | -61.6578
-6 | -0.4086 | 0.0074 | -0.0181 | -55.2162
-5.5 | -0.3521 | 0.00732 | -0.018 | -48.1011
-5 | -0.2955 | 0.00728 | -0.0179 | -40.5907
-4.5 | -0.239 | 0.00718 | -0.0177 | -33.2869
-4 | -0.1821 | 0.00716 | -0.0177 | -25.433
-3.5 | -0.1251 | 0.00717 | -0.0176 | -17.4477
-3 | -0.0682 | 0.00714 | -0.0176 | -9.5518
-2.5 | -0.011 | 0.00717 | -0.0176 | -1.5342
-2 | 0.0462 | 0.00718 | -0.0177 | 6.4345
-1.5 | 0.1038 | 0.00718 | -0.0178 | 14.4568
-1 | 0.1615 | 0.00717 | -0.0179 | 22.5244
-0.5 | 0.2191 | 0.00719 | -0.018 | 30.4729
0 | 0.2771 | 0.00718 | -0.0182 | 38.5933
0.5 | 0.3348 | 0.00722 | -0.0184 | 46.3712
1 | 0.3927 | 0.00722 | -0.0186 | 54.3906
1.5 | 0.4504 | 0.00724 | -0.0188 | 62.2099
2 | 0.5077 | 0.00727 | -0.019 | 69.8349
2.5 | 0.5595 | 0.00634 | -0.0185 | 88.2492
3 | 0.6145 | 0.00605 | -0.0184 | 101.5702
3.5 | 0.6702 | 0.00598 | -0.0183 | 112.0736
4 | 0.7262 | 0.00593 | -0.0183 | 122.4621
4.5 | 0.7816 | 0.00592 | -0.0181 | 132.027
5 | 0.8372 | 0.00607 | -0.018 | 137.9242
5.5 | 0.893 | 0.00623 | -0.0179 | 143.3387
6 | 0.9487 | 0.00636 | -0.0178 | 149.1667
6.5 | 1.0032 | 0.00658 | -0.0176 | 152.462
7 | 1.057 | 0.00681 | -0.0172 | 155.2129
7.5 | 1.114 | 0.00699 | -0.0176 | 159.3705
8 | 1.1726 | 0.00726 | -0.0184 | 161.5152
8.5 | 1.2348 | 0.00757 | -0.0201 | 163.1176
9 | 1.2969 | 0.00782 | -0.0218 | 165.844
9.5 | 1.3572 | 0.0082 | -0.0233 | 165.5122
10 | 1.4169 | 0.0085 | -0.0246 | 166.6941
10.5 | 1.4611 | 0.00887 | -0.0225 | 164.7238
11 | 1.508 | 0.00924 | -0.0211 | 163.2035
11.5 | 1.5551 | 0.00977 | -0.02 | 159.1709
12 | 1.6033 | 0.01027 | -0.0191 | 156.1149
12.5 | 1.6509 | 0.0108 | -0.0183 | 152.8611
13 | 1.6961 | 0.01147 | -0.0171 | 147.8727
13.5 | 1.739 | 0.01223 | -0.0156 | 142.1913
14 | 1.7787 | 0.01313 | -0.0136 | 135.4684
14.5 | 1.8127 | 0.01421 | -0.0109 | 127.5651
15 | 1.8365 | 0.01542 | -0.0065 | 119.0986
15.5 | 1.8595 | 0.01676 | -0.0025 | 110.9487
16 | 1.8777 | 0.01849 | 0.0016 | 101.5522
16.5 | 1.8927 | 0.0206 | 0.0052 | 91.8786
17 | 1.9061 | 0.02307 | 0.0081 | 82.6225
17.5 | 1.9161 | 0.02613 | 0.0103 | 73.3295
18 | 1.9205 | 0.03002 | 0.0118 | 63.974
18.5 | 1.9167 | 0.03513 | 0.0124 | 54.5602
19 | 1.9075 | 0.04134 | 0.0118 | 46.1418
19.5 | 1.8824 | 0.0499 | 0.01 | 37.7234
20 | 1.8486 | 0.06008 | 0.007 | 30.769

## 101. Re 7M Mach 0.00 (2)
BIGFOIL.COM POLAR EXPORT
NACA43013.5
NACA43013.5 |  |  |  | Cl Max: | 0.78 | at alpha= | 20 | deg
JavaFoil+Calcfoil stall+Eppler ext transition |  |  |  | L/D Max: | 44.354 | at alpha= | 8.5 | deg
Re: | 7000000 |  |  | Cd Min: | 0.00737 | at alpha= | 2.5 | deg
Mach: | 0 |  |  | Cl=0 at alpha= | -2.3611 | deg
|  |  |  | @ Cl=0.1, Cd= | 0.0080244
|  |  |  | @ Cl=0.4, Cd= | 0.010755
|  |  |  | @ Cl=0.6, Cd= | 0.02824
alpha (deg) | Cl | Cd | Cm | Cl/Cd
-20 | -0.595 | 0.1655 | -0.003 | -3.593
-19.5 | -0.573 | 0.15848 | -0.003 | -3.618
-19 | -0.553 | 0.15115 | -0.003 | -3.656
-18.5 | -0.532 | 0.1436 | -0.003 | -3.706
-18 | -0.512 | 0.13722 | -0.003 | -3.732
-17.5 | -0.492 | 0.1304 | -0.004 | -3.776
-17 | -0.473 | 0.12404 | -0.004 | -3.813
-16.5 | -0.454 | 0.11808 | -0.004 | -3.844
-16 | -0.435 | 0.1121 | -0.004 | -3.881
-15.5 | -0.417 | 0.10657 | -0.004 | -3.909
-15 | -0.398 | 0.1014 | -0.004 | -3.929
-14.5 | -0.38 | 0.09605 | -0.004 | -3.961
-14 | -0.363 | 0.0909 | -0.005 | -3.991
-13.5 | -0.345 | 0.08618 | -0.005 | -4.007
-13 | -0.328 | 0.08152 | -0.005 | -4.026
-12.5 | -0.311 | 0.07703 | -0.005 | -4.041
-12 | -0.295 | 0.07266 | -0.005 | -4.054
-11.5 | -0.278 | 0.06855 | -0.006 | -4.058
-11 | -0.262 | 0.06459 | -0.006 | -4.054
-10.5 | -0.246 | 0.06085 | -0.006 | -4.04
-10 | -0.23 | 0.05715 | -0.006 | -4.024
-9.5 | -0.214 | 0.05345 | -0.007 | -4.012
-9 | -0.199 | 0.04958 | -0.007 | -4.018
-8.5 | -0.224 | 0.00825 | -0.012 | -27.221
-8 | -0.205 | 0.00818 | -0.012 | -25.116
-7.5 | -0.187 | 0.0081 | -0.012 | -23.047
-7 | -0.168 | 0.00839 | -0.013 | -20.015
-6.5 | -0.149 | 0.00826 | -0.013 | -18.07
-6 | -0.131 | 0.00819 | -0.013 | -15.992
-5.5 | -0.113 | 0.00785 | -0.014 | -14.34
-5 | -0.094 | 0.00781 | -0.014 | -12.096
-4.5 | -0.076 | 0.0078 | -0.014 | -9.795
-4 | -0.058 | 0.00777 | -0.015 | -7.517
-3.5 | -0.041 | 0.00794 | -0.015 | -5.104
-3 | -0.023 | 0.00814 | -0.015 | -2.785
-2.5 | -0.005 | 0.0079 | -0.016 | -0.621
-2 | 0.013 | 0.00788 | -0.016 | 1.626
-1.5 | 0.03 | 0.00794 | -0.017 | 3.84
-1 | 0.048 | 0.00809 | -0.017 | 5.95
-0.5 | 0.066 | 0.00809 | -0.017 | 8.132
0 | 0.083 | 0.0081 | -0.018 | 10.294
0.5 | 0.101 | 0.00802 | -0.018 | 12.583
1 | 0.119 | 0.00804 | -0.018 | 14.749
1.5 | 0.136 | 0.00803 | -0.019 | 16.975
2 | 0.154 | 0.00747 | -0.019 | 20.606
2.5 | 0.172 | 0.00737 | -0.02 | 23.275
3 | 0.189 | 0.00743 | -0.02 | 25.49
3.5 | 0.207 | 0.00747 | -0.02 | 27.732
4 | 0.225 | 0.00752 | -0.021 | 29.947
4.5 | 0.243 | 0.00762 | -0.021 | 31.901
5 | 0.261 | 0.0077 | -0.021 | 33.891
5.5 | 0.279 | 0.00778 | -0.022 | 35.919
6 | 0.298 | 0.00789 | -0.022 | 37.693
6.5 | 0.316 | 0.00801 | -0.023 | 39.425
7 | 0.335 | 0.00815 | -0.023 | 41.045
7.5 | 0.353 | 0.00834 | -0.023 | 42.357
8 | 0.372 | 0.00849 | -0.024 | 43.82
8.5 | 0.391 | 0.00882 | -0.024 | 44.354
9 | 0.409 | 0.01269 | -0.025 | 32.25
9.5 | 0.428 | 0.01262 | -0.025 | 33.945
10 | 0.447 | 0.01315 | -0.025 | 34.008
10.5 | 0.466 | 0.01368 | -0.026 | 34.074
11 | 0.485 | 0.01428 | -0.026 | 33.96
11.5 | 0.504 | 0.01502 | -0.026 | 33.542
12 | 0.522 | 0.01588 | -0.027 | 32.887
12.5 | 0.54 | 0.01696 | -0.027 | 31.836
13 | 0.557 | 0.01837 | -0.027 | 30.344
13.5 | 0.574 | 0.02038 | -0.027 | 28.141
14 | 0.588 | 0.0234 | -0.027 | 25.13
14.5 | 0.6 | 0.02824 | -0.027 | 21.253
15 | 0.611 | 0.03497 | -0.027 | 17.477
15.5 | 0.624 | 0.04209 | -0.027 | 14.813
16 | 0.638 | 0.04893 | -0.027 | 13.031
16.5 | 0.653 | 0.0557 | -0.027 | 11.722
17 | 0.669 | 0.06245 | -0.027 | 10.714
17.5 | 0.686 | 0.06921 | -0.026 | 9.912
18 | 0.704 | 0.07612 | -0.027 | 9.244
18.5 | 0.722 | 0.08304 | -0.027 | 8.694
19 | 0.741 | 0.09005 | -0.027 | 8.225
19.5 | 0.76 | 0.09736 | -0.027 | 7.806
20 | 0.78 | 0.10478 | -0.027 | 7.443

## 102. Re 7M Mach 0.00 (3)
BIGFOIL.COM POLAR EXPORT
NACA43013.5
NACA43013.5 |  |  |  | Cl Max: | 1.8845 | at alpha= | 18 | deg
NF |  |  |  | L/D Max: | 161.322 | at alpha= | 9.5 | deg
Re: | 7000000 |  |  | Cd Min: | 0.0059755 | at alpha= | 3.5 | deg
Mach: | 0 |  |  | Cl=0 at alpha= | -2.4237 | deg
|  |  |  | @ Cl=0.1, Cd= | 0.0071476
|  |  |  | @ Cl=0.4, Cd= | 0.0072596
|  |  |  | @ Cl=0.6, Cd= | 0.0061125
alpha (deg) | Cl | Cd | Cm | Cl/Cd
-20 | -1.6988 | 0.027938 | -0.06058 | -60.8083
-19.5 | -1.6801 | 0.025766 | -0.05758 | -65.2048
-19 | -1.6573 | 0.024029 | -0.054204 | -68.9701
-18.5 | -1.6317 | 0.022551 | -0.050598 | -72.3587
-18 | -1.6036 | 0.021214 | -0.04687 | -75.5925
-17.5 | -1.5707 | 0.019967 | -0.043572 | -78.6646
-17 | -1.5327 | 0.018798 | -0.040951 | -81.5338
-16.5 | -1.4922 | 0.017706 | -0.038605 | -84.2791
-16 | -1.4507 | 0.016693 | -0.036326 | -86.9071
-15.5 | -1.4083 | 0.015756 | -0.034147 | -89.3831
-15 | -1.3645 | 0.014885 | -0.032189 | -91.6702
-14.5 | -1.3185 | 0.01407 | -0.030602 | -93.7107
-14 | -1.2697 | 0.013305 | -0.029486 | -95.4305
-13.5 | -1.218 | 0.012587 | -0.028826 | -96.77
-13 | -1.1644 | 0.011918 | -0.028468 | -97.7006
-12.5 | -1.1102 | 0.011303 | -0.028138 | -98.219
-12 | -1.0568 | 0.010746 | -0.027556 | -98.3416
-11.5 | -1.0047 | 0.010244 | -0.026622 | -98.0818
-11 | -0.95311 | 0.0097847 | -0.025514 | -97.4072
-10.5 | -0.90083 | 0.0093617 | -0.02444 | -96.2244
-10 | -0.84806 | 0.0089862 | -0.023371 | -94.373
-9.5 | -0.79454 | 0.0086638 | -0.022465 | -91.7082
-9 | -0.74013 | 0.0084034 | -0.021815 | -88.0753
-8.5 | -0.68567 | 0.0082029 | -0.021197 | -83.5881
-8 | -0.6308 | 0.0080389 | -0.02063 | -78.4686
-7.5 | -0.5754 | 0.0078828 | -0.020136 | -72.9945
-7 | -0.51952 | 0.0077383 | -0.019699 | -67.1366
-6.5 | -0.46337 | 0.0075942 | -0.019352 | -61.0167
-6 | -0.4069 | 0.0074795 | -0.019065 | -54.4019
-5.5 | -0.35028 | 0.0073863 | -0.018796 | -47.4233
-5 | -0.29363 | 0.007304 | -0.018536 | -40.2017
-4.5 | -0.23697 | 0.007253 | -0.01834 | -32.6716
-4 | -0.18018 | 0.0072216 | -0.018233 | -24.9507
-3.5 | -0.12336 | 0.0071994 | -0.018134 | -17.1343
-3 | -0.06618 | 0.0071787 | -0.018079 | -9.2189
-2.5 | -0.0087815 | 0.0071627 | -0.018056 | -1.226
-2 | 0.048763 | 0.0071501 | -0.018047 | 6.8199
-1.5 | 0.10653 | 0.0071473 | -0.018067 | 14.9047
-1 | 0.1645 | 0.0071623 | -0.018115 | 22.9676
-0.5 | 0.22271 | 0.0071909 | -0.018213 | 30.9711
0 | 0.28087 | 0.0072282 | -0.018372 | 38.8572
0.5 | 0.33846 | 0.0072565 | -0.018554 | 46.6426
1 | 0.39507 | 0.0072583 | -0.018637 | 54.4305
1.5 | 0.45061 | 0.0072734 | -0.018507 | 61.9533
2 | 0.50533 | 0.0069971 | -0.018404 | 72.2196
2.5 | 0.55985 | 0.0062565 | -0.018286 | 89.4822
3 | 0.61509 | 0.0060583 | -0.018055 | 101.5279
3.5 | 0.67033 | 0.0059755 | -0.017911 | 112.1788
4 | 0.72692 | 0.0059911 | -0.017946 | 121.3331
4.5 | 0.78383 | 0.0060546 | -0.018028 | 129.4615
5 | 0.8401 | 0.0061642 | -0.017906 | 136.2877
5.5 | 0.8957 | 0.0063157 | -0.017615 | 141.8216
6 | 0.95085 | 0.006506 | -0.017312 | 146.1511
6.5 | 1.0055 | 0.006721 | -0.016997 | 149.6131
7 | 1.0603 | 0.0069524 | -0.016782 | 152.5155
7.5 | 1.1162 | 0.0071992 | -0.016851 | 155.0459
8 | 1.1738 | 0.0074623 | -0.017301 | 157.2929
8.5 | 1.233 | 0.0077444 | -0.018074 | 159.2057
9 | 1.2923 | 0.0080465 | -0.01898 | 160.6045
9.5 | 1.3501 | 0.0083692 | -0.019726 | 161.322
10 | 1.4057 | 0.0087159 | -0.020057 | 161.2749
10.5 | 1.4586 | 0.0090906 | -0.019909 | 160.4482
11 | 1.5091 | 0.009499 | -0.019354 | 158.8727
11.5 | 1.5578 | 0.0099479 | -0.018523 | 156.5987
12 | 1.6051 | 0.010446 | -0.017529 | 153.6632
12.5 | 1.6512 | 0.011004 | -0.016422 | 150.0621
13 | 1.6962 | 0.011639 | -0.015175 | 145.7323
13.5 | 1.7394 | 0.012382 | -0.013672 | 140.4804
14 | 1.7788 | 0.013302 | -0.011569 | 133.724
14.5 | 1.8094 | 0.014498 | -0.0082671 | 124.8045
15 | 1.8293 | 0.016021 | -0.003678 | 114.1859
15.5 | 1.8424 | 0.0179 | 0.0012575 | 102.9269
16 | 1.8534 | 0.020115 | 0.0056209 | 92.1407
16.5 | 1.8644 | 0.022612 | 0.0090909 | 82.4523
17 | 1.8748 | 0.025492 | 0.011623 | 73.5463
17.5 | 1.8824 | 0.029035 | 0.013135 | 64.8308
18 | 1.8845 | 0.033583 | 0.013495 | 56.1141
18.5 | 1.8796 | 0.03935 | 0.012881 | 47.7663
19 | 1.866 | 0.046654 | 0.011337 | 39.9967
19.5 | 1.8402 | 0.055954 | 0.008754 | 32.8882
20 | 1.8 | 0.067584 | 0.0051601 | 26.6327

## 103. Re 7M Mach 0.10 (1)
BIGFOIL.COM POLAR EXPORT
NACA43013.5
NACA43013.5 |  |  |  | Cl Max: | 1.915 | at alpha= | 18 | deg
XFOIL ncrit=9 |  |  |  | L/D Max: | 166.523 | at alpha= | 10 | deg
Re: | 7000000 |  |  | Cd Min: | 0.00595 | at alpha= | 4 | deg
Mach: | 0.1 |  |  | Cl=0 at alpha= | -2.4036 | deg
|  |  |  | @ Cl=0.1, Cd= | 0.0071992
|  |  |  | @ Cl=0.4, Cd= | 0.0072325
|  |  |  | @ Cl=0.6, Cd= | 0.006167
alpha (deg) | Cl | Cd | Cm | Cl/Cd
-20 | -1.6756 | 0.03175 | -0.0638 | -52.7748
-19.5 | -1.6663 | 0.02868 | -0.0609 | -58.0997
-19 | -1.6516 | 0.02619 | -0.0575 | -63.0622
-18.5 | -1.632 | 0.02419 | -0.0536 | -67.4659
-18 | -1.6087 | 0.02254 | -0.0495 | -71.3709
-17.5 | -1.5825 | 0.02114 | -0.0452 | -74.8581
-17 | -1.5472 | 0.01988 | -0.0421 | -77.827
-16.5 | -1.5075 | 0.01873 | -0.0395 | -80.4859
-16 | -1.4653 | 0.01769 | -0.0372 | -82.8321
-15.5 | -1.4212 | 0.01674 | -0.0351 | -84.8984
-15 | -1.3761 | 0.01586 | -0.033 | -86.7654
-14.5 | -1.3334 | 0.01483 | -0.0305 | -89.9123
-14 | -1.2946 | 0.01387 | -0.027 | -93.3381
-13.5 | -1.2372 | 0.01299 | -0.0273 | -95.2425
-12 | -1.0629 | 0.01101 | -0.028 | -96.5395
-11.5 | -1.0109 | 0.0105 | -0.0267 | -96.2762
-11 | -0.9595 | 0.01006 | -0.0253 | -95.3777
-10.5 | -0.9066 | 0.00964 | -0.0242 | -94.0456
-10 | -0.853 | 0.00928 | -0.0232 | -91.9181
-9.5 | -0.8002 | 0.00878 | -0.0221 | -91.139
-9 | -0.7462 | 0.00846 | -0.0213 | -88.2033
-8.5 | -0.6916 | 0.00828 | -0.0205 | -83.5266
-8 | -0.6365 | 0.00815 | -0.0199 | -78.0982
-7.5 | -0.5804 | 0.00797 | -0.0195 | -72.8231
-7 | -0.5239 | 0.00781 | -0.0192 | -67.0807
-6.5 | -0.4682 | 0.00758 | -0.0188 | -61.7678
-6 | -0.4115 | 0.00744 | -0.0185 | -55.3091
-5.5 | -0.3546 | 0.00735 | -0.0183 | -48.2449
-5 | -0.2975 | 0.00731 | -0.0182 | -40.6977
-4.5 | -0.2406 | 0.0072 | -0.018 | -33.4167
-4 | -0.1833 | 0.00717 | -0.0179 | -25.5649
-3.5 | -0.126 | 0.00719 | -0.0178 | -17.5243
-3 | -0.0686 | 0.00716 | -0.0178 | -9.581
-2.5 | -0.0111 | 0.00718 | -0.0178 | -1.546
-2 | 0.0465 | 0.00719 | -0.0178 | 6.4673
-1.5 | 0.1045 | 0.0072 | -0.0179 | 14.5139
-1 | 0.1625 | 0.00718 | -0.018 | 22.6323
-0.5 | 0.2206 | 0.0072 | -0.0181 | 30.6389
0 | 0.2789 | 0.00719 | -0.0183 | 38.79
0.5 | 0.3369 | 0.00723 | -0.0184 | 46.5975
1 | 0.3952 | 0.00723 | -0.0187 | 54.6611
1.5 | 0.4533 | 0.00726 | -0.0188 | 62.438
2 | 0.511 | 0.00729 | -0.019 | 70.096
2.5 | 0.5632 | 0.00636 | -0.0185 | 88.5535
3 | 0.6185 | 0.00607 | -0.0184 | 101.8946
3.5 | 0.6745 | 0.006 | -0.0183 | 112.4167
4 | 0.7309 | 0.00595 | -0.0182 | 122.8403
4.5 | 0.7867 | 0.00595 | -0.018 | 132.2185
5 | 0.8427 | 0.0061 | -0.0178 | 138.1475
5.5 | 0.899 | 0.00625 | -0.0178 | 143.84
6 | 0.9551 | 0.0064 | -0.0176 | 149.2344
6.5 | 1.0099 | 0.00662 | -0.0173 | 152.5529
7 | 1.0644 | 0.00684 | -0.0169 | 155.614
7.5 | 1.1219 | 0.00703 | -0.0172 | 159.5875
8 | 1.1811 | 0.00732 | -0.018 | 161.3525
8.5 | 1.2441 | 0.00762 | -0.0197 | 163.2677
9 | 1.3067 | 0.00788 | -0.0214 | 165.8249
9.5 | 1.3676 | 0.00828 | -0.0227 | 165.1691
10 | 1.4271 | 0.00857 | -0.0237 | 166.5228
10.5 | 1.4715 | 0.00897 | -0.0216 | 164.0468
11 | 1.5194 | 0.00933 | -0.0202 | 162.851
11.5 | 1.5672 | 0.00986 | -0.019 | 158.9452
12 | 1.6154 | 0.01041 | -0.0179 | 155.1777
12.5 | 1.6634 | 0.01096 | -0.0169 | 151.7701
13 | 1.709 | 0.01164 | -0.0155 | 146.8213
13.5 | 1.7519 | 0.01244 | -0.0138 | 140.828
14 | 1.7906 | 0.01341 | -0.0115 | 133.5272
14.5 | 1.8212 | 0.01455 | -0.008 | 125.1684
15 | 1.8451 | 0.0158 | -0.0035 | 116.7785
15.5 | 1.8665 | 0.01732 | 0.0007 | 107.7656
16 | 1.882 | 0.01932 | 0.0048 | 97.412
16.5 | 1.8952 | 0.02172 | 0.0083 | 87.256
17 | 1.9059 | 0.02461 | 0.0111 | 77.4441
17.5 | 1.9127 | 0.0282 | 0.013 | 67.8262
18 | 1.915 | 0.03264 | 0.0139 | 58.6703
18.5 | 1.9065 | 0.03859 | 0.0139 | 49.404
19 | 1.8888 | 0.04612 | 0.0126 | 40.954
19.5 | 1.8528 | 0.0564 | 0.0097 | 32.8511
20 | 1.8015 | 0.0692 | 0.0055 | 26.0332

## 104. Re 7M Mach 0.10 (2)
BIGFOIL.COM POLAR EXPORT
NACA43013.5
NACA43013.5 |  |  |  | Cl Max: | 0.698 | at alpha= | 20 | deg
JavaFoil+Calcfoil stall+Eppler ext transition |  |  |  | L/D Max: | 38.816 | at alpha= | 8.5 | deg
Re: | 7000000 |  |  | Cd Min: | 0.00738 | at alpha= | 2.5 | deg
Mach: | 0.1 |  |  | Cl=0 at alpha= | -2.3667 | deg
|  |  |  | @ Cl=0.1, Cd= | 0.008045
|  |  |  | @ Cl=0.4, Cd= | 0.013455
|  |  |  | @ Cl=0.6, Cd= | 0.068041
alpha (deg) | Cl | Cd | Cm | Cl/Cd
-20 | -0.536 | 0.16941 | -0.003 | -3.161
-19.5 | -0.516 | 0.16143 | -0.003 | -3.195
-19 | -0.496 | 0.15444 | -0.003 | -3.214
-18.5 | -0.477 | 0.14724 | -0.003 | -3.243
-18 | -0.459 | 0.13955 | -0.003 | -3.289
-17.5 | -0.441 | 0.13254 | -0.004 | -3.325
-17 | -0.423 | 0.1264 | -0.004 | -3.345
-16.5 | -0.405 | 0.11971 | -0.004 | -3.386
-16 | -0.388 | 0.11376 | -0.004 | -3.411
-15.5 | -0.371 | 0.1081 | -0.004 | -3.434
-15 | -0.355 | 0.10253 | -0.004 | -3.459
-14.5 | -0.338 | 0.09715 | -0.004 | -3.482
-14 | -0.322 | 0.09198 | -0.005 | -3.504
-13.5 | -0.307 | 0.08719 | -0.005 | -3.516
-13 | -0.291 | 0.08235 | -0.005 | -3.534
-12.5 | -0.276 | 0.07782 | -0.005 | -3.543
-12 | -0.261 | 0.07337 | -0.005 | -3.554
-11.5 | -0.246 | 0.06912 | -0.006 | -3.559
-11 | -0.231 | 0.06512 | -0.006 | -3.554
-10.5 | -0.217 | 0.06144 | -0.006 | -3.532
-10 | -0.203 | 0.05763 | -0.006 | -3.52
-9.5 | -0.189 | 0.05398 | -0.007 | -3.501
-9 | -0.175 | 0.05037 | -0.007 | -3.481
-8.5 | -0.198 | 0.00825 | -0.012 | -23.984
-8 | -0.181 | 0.00819 | -0.012 | -22.085
-7.5 | -0.164 | 0.00811 | -0.012 | -20.251
-7 | -0.148 | 0.00841 | -0.013 | -17.565
-6.5 | -0.131 | 0.00828 | -0.013 | -15.86
-6 | -0.115 | 0.0082 | -0.013 | -14.032
-5.5 | -0.099 | 0.00786 | -0.014 | -12.582
-5 | -0.083 | 0.00781 | -0.014 | -10.61
-4.5 | -0.067 | 0.00778 | -0.014 | -8.612
-4 | -0.051 | 0.00777 | -0.015 | -6.589
-3.5 | -0.036 | 0.00794 | -0.015 | -4.471
-3 | -0.02 | 0.00815 | -0.016 | -2.44
-2.5 | -0.004 | 0.0079 | -0.016 | -0.544
-2 | 0.011 | 0.00788 | -0.016 | 1.424
-1.5 | 0.027 | 0.00794 | -0.017 | 3.364
-1 | 0.042 | 0.00809 | -0.017 | 5.211
-0.5 | 0.058 | 0.00809 | -0.017 | 7.12
0 | 0.073 | 0.0081 | -0.018 | 9.012
0.5 | 0.088 | 0.00806 | -0.018 | 10.976
1 | 0.104 | 0.00804 | -0.018 | 12.909
1.5 | 0.119 | 0.00803 | -0.019 | 14.856
2 | 0.135 | 0.00747 | -0.019 | 18.035
2.5 | 0.15 | 0.00738 | -0.02 | 20.363
3 | 0.166 | 0.00744 | -0.02 | 22.307
3.5 | 0.182 | 0.00748 | -0.02 | 24.263
4 | 0.197 | 0.00753 | -0.021 | 26.201
4.5 | 0.213 | 0.00763 | -0.021 | 27.913
5 | 0.229 | 0.00772 | -0.022 | 29.655
5.5 | 0.245 | 0.00782 | -0.022 | 31.305
6 | 0.261 | 0.00792 | -0.022 | 32.985
6.5 | 0.277 | 0.00804 | -0.023 | 34.504
7 | 0.294 | 0.00818 | -0.023 | 35.914
7.5 | 0.31 | 0.00837 | -0.024 | 37.076
8 | 0.327 | 0.00859 | -0.024 | 38.083
8.5 | 0.344 | 0.00886 | -0.024 | 38.816
9 | 0.36 | 0.01252 | -0.025 | 28.752
9.5 | 0.377 | 0.01242 | -0.025 | 30.338
10 | 0.394 | 0.01325 | -0.025 | 29.712
10.5 | 0.411 | 0.01383 | -0.026 | 29.691
11 | 0.427 | 0.01446 | -0.026 | 29.562
11.5 | 0.444 | 0.01521 | -0.026 | 29.214
12 | 0.461 | 0.01614 | -0.027 | 28.539
12.5 | 0.477 | 0.0173 | -0.027 | 27.557
13 | 0.492 | 0.01884 | -0.027 | 26.118
13.5 | 0.506 | 0.02107 | -0.027 | 24.034
14 | 0.519 | 0.0245 | -0.027 | 21.191
14.5 | 0.53 | 0.02989 | -0.027 | 17.733
15 | 0.54 | 0.03718 | -0.027 | 14.522
15.5 | 0.552 | 0.04446 | -0.027 | 12.407
16 | 0.565 | 0.05159 | -0.027 | 10.946
16.5 | 0.579 | 0.05849 | -0.026 | 9.9
17 | 0.594 | 0.06539 | -0.026 | 9.086
17.5 | 0.61 | 0.07246 | -0.026 | 8.417
18 | 0.626 | 0.07942 | -0.026 | 7.887
18.5 | 0.643 | 0.08659 | -0.026 | 7.431
19 | 0.661 | 0.09382 | -0.026 | 7.046
19.5 | 0.679 | 0.10134 | -0.027 | 6.701
20 | 0.698 | 0.10897 | -0.027 | 6.403

## 105. Re 7M Mach 0.25 (1)
BIGFOIL.COM POLAR EXPORT
NACA43013.5
NACA43013.5 |  |  |  | Cl Max: | 1.9024 | at alpha= | 16 | deg
XFOIL ncrit=9 |  |  |  | L/D Max: | 164.758 | at alpha= | 9.5 | deg
Re: | 7000000 |  |  | Cd Min: | 0.00606 | at alpha= | 4 | deg
Mach: | 0.25 |  |  | Cl=0 at alpha= | -2.403 | deg
|  |  |  | @ Cl=0.1, Cd= | 0.0072613
|  |  |  | @ Cl=0.4, Cd= | 0.007287
|  |  |  | @ Cl=0.6, Cd= | 0.0063983
alpha (deg) | Cl | Cd | Cm | Cl/Cd
-18 | -0.6262 | 0.20091 | 0.0337 | -3.1168
-17.5 | -0.6139 | 0.19232 | 0.0294 | -3.1921
-17 | -0.6074 | 0.18229 | 0.0245 | -3.3321
-16.5 | -0.5931 | 0.17534 | 0.0209 | -3.3826
-16 | -0.5799 | 0.16803 | 0.0173 | -3.4512
-15.5 | -0.6047 | 0.15053 | 0.0092 | -4.0171
-15 | -0.5999 | 0.14186 | 0.0051 | -4.2288
-14.5 | -0.98 | 0.05935 | -0.0576 | -16.5122
-14 | -1.0686 | 0.0483 | -0.0578 | -22.1242
-13.5 | -1.1559 | 0.03605 | -0.0495 | -32.0638
-13 | -1.2068 | 0.02131 | -0.042 | -56.6307
-12.5 | -1.1663 | 0.01559 | -0.0408 | -74.8108
-12 | -1.1096 | 0.01378 | -0.0394 | -80.5225
-11.5 | -1.0547 | 0.01263 | -0.0372 | -83.5075
-11 | -1.0016 | 0.01176 | -0.0346 | -85.1701
-10.5 | -0.9468 | 0.011 | -0.0323 | -86.0727
-10 | -0.8906 | 0.01036 | -0.0303 | -85.9653
-9.5 | -0.8335 | 0.00983 | -0.0286 | -84.7915
-8.5 | -0.7205 | 0.00888 | -0.0254 | -81.1374
-8 | -0.6631 | 0.00861 | -0.0241 | -77.0151
-7.5 | -0.6043 | 0.00834 | -0.0231 | -72.458
-7 | -0.5452 | 0.0081 | -0.0223 | -67.3086
-6.5 | -0.4861 | 0.00793 | -0.0215 | -61.2989
-6 | -0.4275 | 0.00766 | -0.0208 | -55.8094
-5.5 | -0.3683 | 0.00752 | -0.0202 | -48.9761
-5 | -0.3089 | 0.00743 | -0.0198 | -41.5747
-4.5 | -0.2494 | 0.00735 | -0.0194 | -33.932
-4 | -0.1902 | 0.00729 | -0.019 | -26.0905
-3.5 | -0.1307 | 0.00728 | -0.0188 | -17.9533
-3 | -0.0712 | 0.00726 | -0.0186 | -9.8072
-2.5 | -0.0116 | 0.00726 | -0.0184 | -1.5978
-2 | 0.0482 | 0.00727 | -0.0184 | 6.63
-1.5 | 0.1081 | 0.00726 | -0.0183 | 14.8898
-1 | 0.1683 | 0.00725 | -0.0184 | 23.2138
-0.5 | 0.2286 | 0.00725 | -0.0184 | 31.531
0 | 0.2887 | 0.00726 | -0.0185 | 39.7658
0.5 | 0.3489 | 0.00727 | -0.0186 | 47.9917
1 | 0.4092 | 0.00729 | -0.0188 | 56.1317
1.5 | 0.4692 | 0.00734 | -0.0189 | 63.9237
2 | 0.5293 | 0.00735 | -0.019 | 72.0136
2.5 | 0.5834 | 0.00648 | -0.0184 | 90.0309
3 | 0.6403 | 0.0062 | -0.0181 | 103.2742
3.5 | 0.6987 | 0.00611 | -0.0179 | 114.3535
4 | 0.7574 | 0.00606 | -0.0177 | 124.9835
4.5 | 0.815 | 0.00611 | -0.0173 | 133.3879
5 | 0.8736 | 0.00626 | -0.017 | 139.5527
5.5 | 0.9327 | 0.00639 | -0.0168 | 145.9624
6 | 0.9907 | 0.0066 | -0.0163 | 150.1061
6.5 | 1.0479 | 0.00684 | -0.0157 | 153.2018
7 | 1.1058 | 0.00703 | -0.0152 | 157.2973
7.5 | 1.1655 | 0.00731 | -0.0151 | 159.4391
8.5 | 1.296 | 0.00791 | -0.0173 | 163.8432
9 | 1.3613 | 0.00831 | -0.0184 | 163.8147
9.5 | 1.4268 | 0.00866 | -0.0195 | 164.7575
10 | 1.4823 | 0.00903 | -0.0185 | 164.1528
10.5 | 1.5308 | 0.00946 | -0.016 | 161.8182
11 | 1.5825 | 0.00992 | -0.0142 | 159.5262
11.5 | 1.6343 | 0.01046 | -0.0126 | 156.2428
12 | 1.6841 | 0.01115 | -0.0106 | 151.0404
12.5 | 1.732 | 0.01192 | -0.0084 | 145.302
13 | 1.7772 | 0.01278 | -0.0058 | 139.061
13.5 | 1.8153 | 0.01379 | -0.0021 | 131.6389
14 | 1.8436 | 0.01504 | 0.0029 | 122.5798
14.5 | 1.8681 | 0.01662 | 0.0078 | 112.4007
15 | 1.8841 | 0.01884 | 0.0127 | 100.0053
15.5 | 1.8961 | 0.02163 | 0.0169 | 87.6607
16 | 1.9024 | 0.02527 | 0.02 | 75.2829
16.5 | 1.9021 | 0.02999 | 0.0219 | 63.4245
17 | 1.8932 | 0.03614 | 0.0223 | 52.3852
17.5 | 1.8682 | 0.04456 | 0.0209 | 41.9255
18 | 1.8301 | 0.05509 | 0.0179 | 33.2202
18.5 | 1.767 | 0.06901 | 0.0129 | 25.605
19 | 1.6842 | 0.08587 | 0.0063 | 19.6134
19.5 | 1.589 | 0.10501 | -0.0022 | 15.1319
20 | 1.5121 | 0.12254 | -0.0108 | 12.3396

## 106. Re 7M Mach 0.25 (2)
BIGFOIL.COM POLAR EXPORT
NACA43013.5
NACA43013.5 |  |  |  | Cl Max: | 0.139 | at alpha= | 20 | deg
JavaFoil+Calcfoil stall+Eppler ext transition |  |  |  | L/D Max: | 8.569 | at alpha= | 7.5 | deg
Re: | 7000000 |  |  | Cd Min: | 0.0074 | at alpha= | 2 | deg
Mach: | 0.25 |  |  | Cl=0 at alpha= | -2.375 | deg
|  |  |  | @ Cl=0.1, Cd= | 0.016247
|  |  |  | @ Cl=0.4, Cd= | 0.13717
|  |  |  | @ Cl=0.6, Cd= | 0.13717
alpha (deg) | Cl | Cd | Cm | Cl/Cd
-20 | -0.105 | 0.17685 | -0.003 | -0.593
-19.5 | -0.102 | 0.16911 | -0.003 | -0.603
-19 | -0.099 | 0.16799 | -0.003 | -0.59
-18.5 | -0.096 | 0.16451 | -0.003 | -0.584
-18 | -0.093 | 0.15759 | -0.003 | -0.592
-17.5 | -0.09 | 0.15078 | -0.004 | -0.599
-17 | -0.087 | 0.14141 | -0.004 | -0.618
-16.5 | -0.085 | 0.13471 | -0.004 | -0.627
-16 | -0.082 | 0.12751 | -0.004 | -0.64
-15.5 | -0.079 | 0.12025 | -0.004 | -0.654
-15 | -0.076 | 0.11431 | -0.004 | -0.663
-14.5 | -0.073 | 0.10782 | -0.004 | -0.676
-14 | -0.07 | 0.10083 | -0.004 | -0.693
-13.5 | -0.067 | 0.09402 | -0.005 | -0.712
-13 | -0.064 | 0.08854 | -0.005 | -0.723
-12.5 | -0.061 | 0.08288 | -0.005 | -0.737
-12 | -0.058 | 0.07821 | -0.005 | -0.744
-11.5 | -0.055 | 0.07331 | -0.005 | -0.753
-11 | -0.052 | 0.06869 | -0.006 | -0.761
-10.5 | -0.049 | 0.0644 | -0.006 | -0.765
-10 | -0.046 | 0.06041 | -0.006 | -0.767
-9.5 | -0.043 | 0.0567 | -0.006 | -0.765
-9 | -0.04 | 0.05324 | -0.007 | -0.758
-8.5 | -0.037 | 0.04979 | -0.007 | -0.751
-8 | -0.034 | 0.04651 | -0.007 | -0.741
-7.5 | -0.039 | 0.00815 | -0.013 | -4.732
-7 | -0.035 | 0.00809 | -0.013 | -4.303
-6.5 | -0.031 | 0.00836 | -0.013 | -3.717
-6 | -0.027 | 0.0083 | -0.014 | -3.293
-5.5 | -0.024 | 0.00818 | -0.014 | -2.881
-5 | -0.02 | 0.00785 | -0.014 | -2.524
-4.5 | -0.016 | 0.00781 | -0.015 | -2.056
-4 | -0.012 | 0.0078 | -0.015 | -1.578
-3.5 | -0.009 | 0.00797 | -0.016 | -1.073
-3 | -0.005 | 0.00794 | -0.016 | -0.605
-2.5 | -0.001 | 0.00813 | -0.016 | -0.128
-2 | 0.003 | 0.00789 | -0.017 | 0.345
-1.5 | 0.006 | 0.00787 | -0.017 | 0.823
-1 | 0.01 | 0.00794 | -0.017 | 1.289
-0.5 | 0.014 | 0.0081 | -0.018 | 1.728
0 | 0.018 | 0.00812 | -0.018 | 2.188
0.5 | 0.022 | 0.00813 | -0.019 | 2.645
1 | 0.025 | 0.00807 | -0.019 | 3.132
1.5 | 0.029 | 0.00806 | -0.019 | 3.599
2 | 0.033 | 0.0074 | -0.02 | 4.427
2.5 | 0.037 | 0.00742 | -0.02 | 4.922
3 | 0.04 | 0.00744 | -0.021 | 5.414
3.5 | 0.044 | 0.00754 | -0.021 | 5.834
4 | 0.048 | 0.00762 | -0.021 | 6.263
4.5 | 0.051 | 0.00776 | -0.022 | 6.634
5 | 0.055 | 0.00781 | -0.022 | 7.064
5.5 | 0.059 | 0.0079 | -0.023 | 7.459
6 | 0.063 | 0.00803 | -0.023 | 7.803
6.5 | 0.066 | 0.00818 | -0.023 | 8.108
7 | 0.07 | 0.00834 | -0.024 | 8.406
7.5 | 0.074 | 0.00861 | -0.024 | 8.569
8 | 0.077 | 0.01269 | -0.025 | 6.096
8.5 | 0.081 | 0.01233 | -0.025 | 6.564
9 | 0.084 | 0.01227 | -0.025 | 6.889
9.5 | 0.088 | 0.01343 | -0.026 | 6.556
10 | 0.091 | 0.01403 | -0.026 | 6.523
10.5 | 0.095 | 0.01472 | -0.026 | 6.445
11 | 0.098 | 0.01556 | -0.027 | 6.309
11.5 | 0.101 | 0.01659 | -0.027 | 6.109
12 | 0.104 | 0.0179 | -0.027 | 5.825
12.5 | 0.107 | 0.01975 | -0.027 | 5.416
13 | 0.109 | 0.02243 | -0.027 | 4.875
13.5 | 0.111 | 0.02654 | -0.027 | 4.193
14 | 0.113 | 0.03309 | -0.027 | 3.406
14.5 | 0.114 | 0.04241 | -0.027 | 2.682
15 | 0.115 | 0.05179 | -0.026 | 2.225
15.5 | 0.117 | 0.06009 | -0.026 | 1.95
16 | 0.119 | 0.06802 | -0.026 | 1.754
16.5 | 0.122 | 0.07584 | -0.026 | 1.603
17 | 0.124 | 0.08376 | -0.026 | 1.48
17.5 | 0.126 | 0.09194 | -0.026 | 1.374
18 | 0.129 | 0.10043 | -0.026 | 1.282
18.5 | 0.131 | 0.10919 | -0.026 | 1.201
19 | 0.134 | 0.11821 | -0.026 | 1.131
19.5 | 0.136 | 0.12753 | -0.026 | 1.068
20 | 0.139 | 0.13717 | -0.026 | 1.011

## 107. Re 7M Mach 0.50 (1)
BIGFOIL.COM POLAR EXPORT
NACA43013.5
NACA43013.5 |  |  |  | Cl Max: | 2.0581 | at alpha= | 13.5 | deg
XFOIL ncrit=9 |  |  |  | L/D Max: | 158.663 | at alpha= | 8.5 | deg
Re: | 7000000 |  |  | Cd Min: | 0.00667 | at alpha= | 3.5 | deg
Mach: | 0.5 |  |  | Cl=0 at alpha= | -2.4033 | deg
|  |  |  | @ Cl=0.1, Cd= | 0.007561
|  |  |  | @ Cl=0.4, Cd= | 0.0075578
|  |  |  | @ Cl=0.6, Cd= | 0.0077314
alpha (deg) | Cl | Cd | Cm | Cl/Cd
-20 | -0.7279 | 0.25595 | 0.0602 | -2.8439
-19.5 | -0.7054 | 0.24774 | 0.0552 | -2.8473
-19 | -0.6833 | 0.23937 | 0.0503 | -2.8546
-18.5 | -0.6629 | 0.2299 | 0.0452 | -2.8834
-18 | -0.6413 | 0.22196 | 0.0406 | -2.8893
-17.5 | -0.6182 | 0.21487 | 0.0363 | -2.8771
-17 | -0.5964 | 0.20733 | 0.032 | -2.8766
-16.5 | -0.5753 | 0.19949 | 0.0278 | -2.8839
-16 | -0.5549 | 0.19144 | 0.0235 | -2.8986
-15.5 | -0.5385 | 0.18209 | 0.019 | -2.9573
-15 | -0.5218 | 0.17354 | 0.0148 | -3.0068
-14.5 | -0.5026 | 0.16613 | 0.0111 | -3.0253
-14 | -0.4842 | 0.15863 | 0.0075 | -3.0524
-13.5 | -0.4677 | 0.15087 | 0.0039 | -3.1
-13 | -0.4531 | 0.14294 | 0.0003 | -3.1699
-12.5 | -0.4449 | 0.13357 | -0.0037 | -3.3308
-12 | -0.4347 | 0.12524 | -0.0073 | -3.4709
-11.5 | -0.4279 | 0.11659 | -0.0112 | -3.6701
-11 | -0.4202 | 0.10944 | -0.0135 | -3.8395
-10.5 | -0.4126 | 0.10145 | -0.0172 | -4.067
-10 | -0.4087 | 0.09278 | -0.0216 | -4.405
-9.5 | -0.4122 | 0.08287 | -0.0273 | -4.9741
-9 | -0.42 | 0.07192 | -0.0351 | -5.8398
-8.5 | -0.4361 | 0.05824 | -0.0505 | -7.488
-8 | -0.4664 | 0.05003 | -0.0532 | -9.3224
-7.5 | -0.4789 | 0.0425 | -0.0519 | -11.2682
-7 | -0.4682 | 0.03617 | -0.049 | -12.9444
-6.5 | -0.4522 | 0.02937 | -0.0448 | -15.3967
-6 | -0.4445 | 0.01967 | -0.0383 | -22.5979
-5.5 | -0.4178 | 0.0101 | -0.0336 | -41.3663
-5 | -0.3563 | 0.00874 | -0.0302 | -40.7666
-4.5 | -0.2889 | 0.00827 | -0.0277 | -34.9335
-4 | -0.2204 | 0.008 | -0.0257 | -27.55
-3.5 | -0.1517 | 0.00785 | -0.0241 | -19.3248
-3 | -0.0829 | 0.00773 | -0.0228 | -10.7245
-2.5 | -0.0134 | 0.00767 | -0.0219 | -1.7471
-2 | 0.0559 | 0.00758 | -0.0211 | 7.3747
-1.5 | 0.1255 | 0.00755 | -0.0205 | 16.6225
-1 | 0.1948 | 0.00751 | -0.0201 | 25.9387
-0.5 | 0.2642 | 0.0075 | -0.0197 | 35.2267
0 | 0.3338 | 0.00751 | -0.0194 | 44.4474
0.5 | 0.403 | 0.00756 | -0.019 | 53.3069
1 | 0.4728 | 0.00759 | -0.0188 | 62.2925
1.5 | 0.5424 | 0.00764 | -0.0185 | 70.9948
2 | 0.6117 | 0.00775 | -0.0181 | 78.929
2.5 | 0.676 | 0.00711 | -0.017 | 95.0774
3 | 0.7413 | 0.00672 | -0.0159 | 110.3125
3.5 | 0.8088 | 0.00667 | -0.0149 | 121.2594
4 | 0.8779 | 0.00668 | -0.0139 | 131.4222
4.5 | 0.9471 | 0.00677 | -0.0126 | 139.8966
5 | 1.0159 | 0.00701 | -0.0111 | 144.9215
5.5 | 1.0864 | 0.00724 | -0.0096 | 150.0552
6 | 1.1562 | 0.00752 | -0.0077 | 153.75
6.5 | 1.2244 | 0.0079 | -0.0053 | 154.9873
7 | 1.2972 | 0.00823 | -0.0034 | 157.6185
7.5 | 1.374 | 0.00867 | -0.002 | 158.4775
8 | 1.4576 | 0.00922 | -0.0016 | 158.0911
8.5 | 1.5422 | 0.00972 | -0.0007 | 158.6626
9 | 1.61 | 0.01032 | 0.0033 | 156.0078
9.5 | 1.6725 | 0.01089 | 0.0086 | 153.5813
10 | 1.7366 | 0.01156 | 0.0139 | 150.2249
10.5 | 1.7913 | 0.01244 | 0.0205 | 143.9952
11 | 1.8512 | 0.01336 | 0.0266 | 138.5629
11.5 | 1.9039 | 0.01473 | 0.033 | 129.2532
12 | 1.9587 | 0.01624 | 0.039 | 120.6096
12.5 | 2.0037 | 0.01845 | 0.045 | 108.6016
13 | 2.0393 | 0.02149 | 0.0504 | 94.8953
13.5 | 2.0581 | 0.02592 | 0.0546 | 79.402
14.5 | 1.9876 | 0.04359 | 0.054 | 45.5976
15 | 1.8979 | 0.05723 | 0.0484 | 33.1627

## 108. Re 7M Mach 0.50 (2)
BIGFOIL.COM POLAR EXPORT
NACA43013.5
NACA43013.5 |  |  |  | Cl Max: | 1.301 | at alpha= | 20 | deg
JavaFoil+Calcfoil stall+Eppler ext transition |  |  |  | L/D Max: | 63.925 | at alpha= | 5 | deg
Re: | 7000000 |  |  | Cd Min: | 0.00768 | at alpha= | 2.5 | deg
Mach: | 0.5 |  |  | Cl=0 at alpha= | -2.3611 | deg
|  |  |  | @ Cl=0.1, Cd= | 0.0079003
|  |  |  | @ Cl=0.4, Cd= | 0.00778
|  |  |  | @ Cl=0.6, Cd= | 0.012138
alpha (deg) | Cl | Cd | Cm | Cl/Cd
-20 | -1.015 | 0.1376 | -0.004 | -7.373
-19.5 | -0.983 | 0.14007 | -0.004 | -7.018
-19 | -0.956 | 0.13222 | -0.004 | -7.234
-18.5 | -0.927 | 0.13181 | -0.004 | -7.034
-18 | -0.9 | 0.1251 | -0.004 | -7.19
-17.5 | -0.873 | 0.11726 | -0.005 | -7.444
-17 | -0.843 | 0.11641 | -0.005 | -7.246
-16.5 | -0.816 | 0.11028 | -0.005 | -7.397
-16 | -0.787 | 0.1085 | -0.005 | -7.256
-15.5 | -0.759 | 0.10265 | -0.005 | -7.395
-15 | -0.732 | 0.0961 | -0.005 | -7.614
-14.5 | -0.702 | 0.0953 | -0.005 | -7.369
-14 | -0.674 | 0.08984 | -0.005 | -7.503
-13.5 | -0.645 | 0.08807 | -0.005 | -7.327
-13 | -0.617 | 0.08265 | -0.006 | -7.465
-12.5 | -0.588 | 0.08057 | -0.006 | -7.297
-12 | -0.559 | 0.07582 | -0.006 | -7.379
-11.5 | -0.531 | 0.07115 | -0.006 | -7.462
-11 | -0.502 | 0.06932 | -0.006 | -7.241
-10.5 | -0.473 | 0.06488 | -0.006 | -7.296
-10 | -0.444 | 0.06309 | -0.006 | -7.042
-9.5 | -0.415 | 0.06152 | -0.007 | -6.747
-9 | -0.386 | 0.05717 | -0.007 | -6.76
-8.5 | -0.357 | 0.05576 | -0.007 | -6.406
-8 | -0.328 | 0.05326 | -0.007 | -6.163
-7.5 | -0.3 | 0.04968 | -0.007 | -6.029
-7 | -0.27 | 0.04767 | -0.007 | -5.673
-6.5 | -0.241 | 0.04662 | -0.007 | -5.172
-6 | -0.213 | 0.04271 | -0.008 | -4.976
-5.5 | -0.184 | 0.03914 | -0.009 | -4.699
-5 | -0.155 | 0.03588 | -0.009 | -4.33
-4.5 | -0.155 | 0.00825 | -0.017 | -18.756
-4 | -0.119 | 0.00793 | -0.017 | -14.97
-3.5 | -0.082 | 0.00805 | -0.017 | -10.248
-3 | -0.046 | 0.00799 | -0.018 | -5.79
-2.5 | -0.01 | 0.00797 | -0.018 | -1.257
-2 | 0.026 | 0.00794 | -0.019 | 3.299
-1.5 | 0.062 | 0.00816 | -0.019 | 7.654
-1 | 0.099 | 0.0079 | -0.019 | 12.491
-0.5 | 0.135 | 0.00791 | -0.02 | 17.06
0 | 0.171 | 0.00793 | -0.02 | 21.579
0.5 | 0.207 | 0.00811 | -0.021 | 25.563
1 | 0.243 | 0.00816 | -0.021 | 29.844
1.5 | 0.28 | 0.0082 | -0.022 | 34.083
2 | 0.316 | 0.00827 | -0.022 | 38.194
2.5 | 0.352 | 0.00768 | -0.023 | 45.824
3 | 0.388 | 0.00775 | -0.023 | 50.028
3.5 | 0.424 | 0.00784 | -0.023 | 54.111
4 | 0.46 | 0.00797 | -0.024 | 57.722
4.5 | 0.496 | 0.00815 | -0.024 | 60.885
5 | 0.532 | 0.00832 | -0.025 | 63.925
5.5 | 0.567 | 0.01244 | -0.025 | 45.566
6 | 0.602 | 0.01212 | -0.026 | 49.634
6.5 | 0.636 | 0.0127 | -0.026 | 50.121
7 | 0.671 | 0.01331 | -0.026 | 50.413
7.5 | 0.705 | 0.01402 | -0.027 | 50.235
8 | 0.737 | 0.01489 | -0.027 | 49.509
8.5 | 0.769 | 0.01594 | -0.028 | 48.238
9 | 0.798 | 0.01732 | -0.028 | 46.084
9.5 | 0.825 | 0.01929 | -0.028 | 42.747
10 | 0.847 | 0.02236 | -0.028 | 37.854
10.5 | 0.863 | 0.02736 | -0.028 | 31.538
11 | 0.874 | 0.03523 | -0.027 | 24.819
11.5 | 0.882 | 0.04701 | -0.026 | 18.768
12 | 0.888 | 0.06496 | -0.025 | 13.663
12.5 | 0.893 | 0.09856 | -0.023 | 9.064
13 | 0.922 | 0.09846 | -0.023 | 9.365
13.5 | 0.95 | 0.09765 | -0.024 | 9.733
14 | 0.976 | 0.10356 | -0.024 | 9.425
14.5 | 1.002 | 0.10573 | -0.024 | 9.476
15 | 1.026 | 0.10655 | -0.024 | 9.628
15.5 | 1.057 | 0.11661 | -0.024 | 9.06
16 | 1.081 | 0.12905 | -0.024 | 8.374
16.5 | 1.107 | 0.13953 | -0.024 | 7.935
17 | 1.132 | 0.15562 | -0.024 | 7.276
17.5 | 1.159 | 0.16697 | -0.024 | 6.943
18 | 1.189 | 0.16802 | -0.025 | 7.079
18.5 | 1.216 | 0.18653 | -0.025 | 6.517
19 | 1.245 | 0.18673 | -0.026 | 6.669
19.5 | 1.272 | 0.20319 | -0.026 | 6.259
20 | 1.301 | 0.19981 | -0.027 | 6.513

## 109. Re 8M Mach 0.00 (1)
BIGFOIL.COM POLAR EXPORT
NACA43013.5
NACA43013.5 |  |  |  | Cl Max: | 1.9307 | at alpha= | 18.5 | deg
XFOIL ncrit=9 |  |  |  | L/D Max: | 170.663 | at alpha= | 10 | deg
Re: | 8000000 |  |  | Cd Min: | 0.00584 | at alpha= | 4.5 | deg
Mach: | 0 |  |  | Cl=0 at alpha= | -2.3991 | deg
|  |  |  | @ Cl=0.1, Cd= | 0.00705
|  |  |  | @ Cl=0.4, Cd= | 0.0070748
|  |  |  | @ Cl=0.6, Cd= | 0.0061016
alpha (deg) | Cl | Cd | Cm | Cl/Cd
-20 | -1.7268 | 0.02508 | -0.055 | -68.8517
-19.5 | -1.7056 | 0.02329 | -0.0518 | -73.2331
-19 | -1.6815 | 0.02179 | -0.0483 | -77.1684
-18.5 | -1.6547 | 0.02052 | -0.0447 | -80.6384
-18 | -1.6261 | 0.01942 | -0.0408 | -83.7333
-17.5 | -1.5897 | 0.01842 | -0.0381 | -86.3029
-17 | -1.5494 | 0.0175 | -0.0359 | -88.5371
-16.5 | -1.5069 | 0.01664 | -0.0339 | -90.5589
-16 | -1.4629 | 0.01584 | -0.0321 | -92.3548
-15.5 | -1.4177 | 0.0151 | -0.0304 | -93.8874
-15 | -1.3723 | 0.01441 | -0.0287 | -95.2325
-14.5 | -1.3306 | 0.0136 | -0.0261 | -97.8382
-14 | -1.2821 | 0.01277 | -0.0249 | -100.3994
-13.5 | -1.225 | 0.01203 | -0.0254 | -101.8288
-12.5 | -1.111 | 0.01082 | -0.0261 | -102.6802
-12 | -1.0587 | 0.01033 | -0.0253 | -102.4879
-11.5 | -1.008 | 0.0099 | -0.024 | -101.8182
-11 | -0.9564 | 0.00951 | -0.0229 | -100.5678
-10.5 | -0.9037 | 0.00916 | -0.0221 | -98.6572
-10 | -0.8501 | 0.00886 | -0.0213 | -95.9481
-9.5 | -0.7968 | 0.00846 | -0.0206 | -94.1844
-9 | -0.7432 | 0.00818 | -0.0199 | -90.8557
-8.5 | -0.6891 | 0.00804 | -0.0193 | -85.709
-8 | -0.6342 | 0.00791 | -0.0188 | -80.177
-7.5 | -0.5783 | 0.00774 | -0.0186 | -74.7158
-7 | -0.5221 | 0.0076 | -0.0184 | -68.6974
-6.5 | -0.4664 | 0.00742 | -0.0181 | -62.8571
-6 | -0.4101 | 0.00727 | -0.0179 | -56.4099
-5.5 | -0.3536 | 0.0072 | -0.0177 | -49.1111
-5 | -0.2967 | 0.00715 | -0.0177 | -41.4965
-4.5 | -0.2399 | 0.00707 | -0.0176 | -33.9321
-4 | -0.1831 | 0.00704 | -0.0175 | -26.0085
-3.5 | -0.1259 | 0.00705 | -0.0175 | -17.8582
-3 | -0.0688 | 0.00703 | -0.0175 | -9.7866
-2.5 | -0.0116 | 0.00705 | -0.0176 | -1.6454
-2 | 0.0459 | 0.00705 | -0.0176 | 6.5106
-1.5 | 0.1036 | 0.00705 | -0.0177 | 14.695
-1 | 0.1614 | 0.00704 | -0.0179 | 22.9261
-0.5 | 0.2194 | 0.00704 | -0.0181 | 31.1648
0 | 0.2772 | 0.00705 | -0.0183 | 39.3191
0.5 | 0.3351 | 0.00706 | -0.0185 | 47.4646
1 | 0.3931 | 0.00707 | -0.0187 | 55.6011
1.5 | 0.4508 | 0.00711 | -0.0189 | 63.4037
2 | 0.5085 | 0.00712 | -0.0191 | 71.4185
2.5 | 0.5611 | 0.0063 | -0.0188 | 89.0635
3 | 0.616 | 0.00602 | -0.0187 | 102.3256
3.5 | 0.6719 | 0.00592 | -0.0186 | 113.4966
4 | 0.7282 | 0.00585 | -0.0187 | 124.4786
4.5 | 0.7837 | 0.00584 | -0.0185 | 134.1952
5 | 0.8394 | 0.00597 | -0.0184 | 140.603
5.5 | 0.8959 | 0.00608 | -0.0185 | 147.352
6 | 0.9517 | 0.00623 | -0.0185 | 152.7608
6.5 | 1.0062 | 0.00645 | -0.0183 | 156
7 | 1.0608 | 0.00662 | -0.018 | 160.2417
7.5 | 1.116 | 0.00682 | -0.018 | 163.6364
8 | 1.1702 | 0.00711 | -0.0178 | 164.5851
8.5 | 1.2324 | 0.00735 | -0.0195 | 167.6735
9 | 1.294 | 0.00763 | -0.0211 | 169.5937
9.5 | 1.3543 | 0.008 | -0.0225 | 169.2875
10 | 1.4148 | 0.00829 | -0.024 | 170.6634
10.5 | 1.464 | 0.00871 | -0.0231 | 168.0827
11 | 1.5102 | 0.00909 | -0.0216 | 166.1386
11.5 | 1.5582 | 0.00953 | -0.0205 | 163.5047
12 | 1.6056 | 0.01009 | -0.0195 | 159.1278
12.5 | 1.6522 | 0.01071 | -0.0185 | 154.267
13 | 1.6976 | 0.01137 | -0.0173 | 149.3052
13.5 | 1.7402 | 0.01217 | -0.0158 | 142.991
14 | 1.7803 | 0.01304 | -0.0139 | 136.5261
14.5 | 1.8158 | 0.01407 | -0.0114 | 129.0547
15 | 1.8405 | 0.01525 | -0.0071 | 120.6885
15.5 | 1.862 | 0.01664 | -0.0028 | 111.899
16 | 1.8822 | 0.01824 | 0.001 | 103.1908
16.5 | 1.8996 | 0.02016 | 0.0045 | 94.2262
17 | 1.914 | 0.02252 | 0.0075 | 84.9911
17.5 | 1.9243 | 0.02547 | 0.0099 | 75.5516
18 | 1.928 | 0.02934 | 0.0116 | 65.7123
18.5 | 1.9307 | 0.03374 | 0.0122 | 57.2229
19 | 1.9199 | 0.03999 | 0.0119 | 48.0095
19.5 | 1.9042 | 0.04729 | 0.0106 | 40.2664
20 | 1.8692 | 0.05747 | 0.0077 | 32.5248

## 110. Re 8M Mach 0.00 (2)
BIGFOIL.COM POLAR EXPORT
NACA43013.5
NACA43013.5 |  |  |  | Cl Max: | 0.781 | at alpha= | 20 | deg
JavaFoil+Calcfoil stall+Eppler ext transition |  |  |  | L/D Max: | 44.686 | at alpha= | 8.5 | deg
Re: | 8000000 |  |  | Cd Min: | 0.00734 | at alpha= | 2.5 | deg
Mach: | 0 |  |  | Cl=0 at alpha= | -2.3611 | deg
|  |  |  | @ Cl=0.1, Cd= | 0.0079439
|  |  |  | @ Cl=0.4, Cd= | 0.010678
|  |  |  | @ Cl=0.6, Cd= | 0.029289
alpha (deg) | Cl | Cd | Cm | Cl/Cd
-20 | -0.595 | 0.16441 | -0.003 | -3.618
-19.5 | -0.574 | 0.15753 | -0.003 | -3.641
-19 | -0.553 | 0.15024 | -0.003 | -3.679
-18.5 | -0.532 | 0.14274 | -0.003 | -3.729
-18 | -0.512 | 0.13638 | -0.004 | -3.756
-17.5 | -0.492 | 0.12982 | -0.004 | -3.794
-17 | -0.473 | 0.12344 | -0.004 | -3.832
-16.5 | -0.454 | 0.11745 | -0.004 | -3.865
-16 | -0.435 | 0.11144 | -0.004 | -3.905
-15.5 | -0.417 | 0.10613 | -0.004 | -3.926
-15 | -0.399 | 0.10065 | -0.004 | -3.959
-14.5 | -0.381 | 0.09534 | -0.005 | -3.992
-14 | -0.363 | 0.09047 | -0.005 | -4.011
-13.5 | -0.345 | 0.08567 | -0.005 | -4.033
-13 | -0.328 | 0.08111 | -0.005 | -4.048
-12.5 | -0.311 | 0.07661 | -0.005 | -4.065
-12 | -0.295 | 0.07226 | -0.005 | -4.079
-11.5 | -0.278 | 0.06815 | -0.006 | -4.083
-11 | -0.262 | 0.06406 | -0.006 | -4.091
-10.5 | -0.246 | 0.06028 | -0.006 | -4.082
-10 | -0.23 | 0.05661 | -0.006 | -4.066
-9.5 | -0.215 | 0.05267 | -0.007 | -4.078
-9 | -0.244 | 0.00827 | -0.011 | -29.463
-8.5 | -0.224 | 0.0082 | -0.012 | -27.379
-8 | -0.205 | 0.00813 | -0.012 | -25.285
-7.5 | -0.187 | 0.00804 | -0.012 | -23.212
-7 | -0.168 | 0.00832 | -0.013 | -20.17
-6.5 | -0.149 | 0.0082 | -0.013 | -18.208
-6 | -0.131 | 0.00813 | -0.013 | -16.114
-5.5 | -0.113 | 0.0078 | -0.014 | -14.439
-5 | -0.094 | 0.00776 | -0.014 | -12.176
-4.5 | -0.076 | 0.00775 | -0.014 | -9.854
-4 | -0.058 | 0.00774 | -0.015 | -7.548
-3.5 | -0.041 | 0.00787 | -0.015 | -5.148
-3 | -0.023 | 0.00805 | -0.015 | -2.816
-2.5 | -0.005 | 0.00781 | -0.016 | -0.628
-2 | 0.013 | 0.00779 | -0.016 | 1.644
-1.5 | 0.03 | 0.00785 | -0.017 | 3.883
-1 | 0.048 | 0.008 | -0.017 | 6.017
-0.5 | 0.066 | 0.008 | -0.017 | 8.222
0 | 0.083 | 0.00801 | -0.018 | 10.408
0.5 | 0.101 | 0.00794 | -0.018 | 12.723
1 | 0.119 | 0.00795 | -0.018 | 14.908
1.5 | 0.136 | 0.00794 | -0.019 | 17.158
2 | 0.154 | 0.00743 | -0.019 | 20.707
2.5 | 0.172 | 0.00734 | -0.02 | 23.387
3 | 0.189 | 0.0074 | -0.02 | 25.608
3.5 | 0.207 | 0.0075 | -0.02 | 27.641
4 | 0.225 | 0.00754 | -0.021 | 29.844
4.5 | 0.243 | 0.00758 | -0.021 | 32.054
5 | 0.261 | 0.00767 | -0.021 | 34.033
5.5 | 0.279 | 0.00773 | -0.022 | 36.115
6 | 0.298 | 0.00785 | -0.022 | 37.889
6.5 | 0.316 | 0.00797 | -0.023 | 39.668
7 | 0.335 | 0.0081 | -0.023 | 41.277
7.5 | 0.353 | 0.00828 | -0.023 | 42.649
8 | 0.372 | 0.00843 | -0.024 | 44.125
8.5 | 0.391 | 0.00875 | -0.024 | 44.686
9 | 0.41 | 0.01282 | -0.025 | 31.935
9.5 | 0.428 | 0.01246 | -0.025 | 34.366
10 | 0.447 | 0.0124 | -0.025 | 36.084
10.5 | 0.466 | 0.01353 | -0.026 | 34.465
11 | 0.485 | 0.01413 | -0.026 | 34.338
11.5 | 0.504 | 0.01485 | -0.026 | 33.926
12 | 0.522 | 0.01571 | -0.027 | 33.254
12.5 | 0.54 | 0.0168 | -0.027 | 32.17
13 | 0.558 | 0.01824 | -0.027 | 30.562
13.5 | 0.574 | 0.02033 | -0.027 | 28.215
14 | 0.588 | 0.02354 | -0.027 | 24.964
14.5 | 0.599 | 0.02877 | -0.027 | 20.828
15 | 0.611 | 0.035 | -0.027 | 17.458
15.5 | 0.624 | 0.04161 | -0.027 | 14.998
16 | 0.638 | 0.04808 | -0.027 | 13.279
16.5 | 0.654 | 0.05447 | -0.027 | 12.009
17 | 0.67 | 0.06096 | -0.027 | 10.998
17.5 | 0.687 | 0.06756 | -0.027 | 10.175
18 | 0.705 | 0.0743 | -0.027 | 9.489
18.5 | 0.723 | 0.0812 | -0.027 | 8.907
19 | 0.742 | 0.08819 | -0.027 | 8.413
19.5 | 0.761 | 0.09531 | -0.027 | 7.988
20 | 0.781 | 0.10266 | -0.027 | 7.609

## 111. Re 8M Mach 0.00 (3)
BIGFOIL.COM POLAR EXPORT
NACA43013.5
NACA43013.5 |  |  |  | Cl Max: | 1.8996 | at alpha= | 18 | deg
NF |  |  |  | L/D Max: | 164.969 | at alpha= | 9.5 | deg
Re: | 8000000 |  |  | Cd Min: | 0.0059136 | at alpha= | 4 | deg
Mach: | 0 |  |  | Cl=0 at alpha= | -2.4206 | deg
|  |  |  | @ Cl=0.1, Cd= | 0.0070062
|  |  |  | @ Cl=0.4, Cd= | 0.0071192
|  |  |  | @ Cl=0.6, Cd= | 0.0060921
alpha (deg) | Cl | Cd | Cm | Cl/Cd
-20 | -1.7199 | 0.026193 | -0.059178 | -65.6599
-19.5 | -1.6993 | 0.024323 | -0.055934 | -69.8633
-19 | -1.6755 | 0.022765 | -0.052466 | -73.5997
-18.5 | -1.649 | 0.021398 | -0.0488 | -77.0623
-18 | -1.6188 | 0.02015 | -0.045211 | -80.3361
-17.5 | -1.5829 | 0.01899 | -0.042263 | -83.3543
-17 | -1.543 | 0.017905 | -0.039815 | -86.179
-16.5 | -1.5016 | 0.016893 | -0.037516 | -88.8857
-16 | -1.4592 | 0.015954 | -0.035303 | -91.4628
-15.5 | -1.4158 | 0.015081 | -0.033253 | -93.878
-15 | -1.3707 | 0.014265 | -0.031491 | -96.0849
-14.5 | -1.3232 | 0.0135 | -0.030137 | -98.0159
-14 | -1.2731 | 0.012782 | -0.029227 | -99.6015
-13.5 | -1.2206 | 0.01211 | -0.028673 | -100.7973
-13 | -1.1669 | 0.011487 | -0.028269 | -101.5916
-12.5 | -1.1135 | 0.010917 | -0.027739 | -101.9956
-12 | -1.0611 | 0.0104 | -0.026897 | -102.0285
-11.5 | -1.0096 | 0.0099292 | -0.025821 | -101.6803
-11 | -0.95767 | 0.0094929 | -0.024743 | -100.8823
-10.5 | -0.90504 | 0.009096 | -0.023705 | -99.4995
-10 | -0.85186 | 0.0087492 | -0.022724 | -97.3645
-9.5 | -0.79767 | 0.0084559 | -0.022009 | -94.3329
-9 | -0.74314 | 0.0082266 | -0.021383 | -90.3343
-8.5 | -0.68844 | 0.0080469 | -0.020766 | -85.5525
-8 | -0.63321 | 0.0078817 | -0.020247 | -80.3395
-7.5 | -0.57763 | 0.0077295 | -0.019796 | -74.7306
-7 | -0.52149 | 0.0075794 | -0.019405 | -68.8038
-6.5 | -0.46506 | 0.0074459 | -0.019093 | -62.4588
-6 | -0.40841 | 0.0073437 | -0.018835 | -55.6134
-5.5 | -0.35168 | 0.0072508 | -0.018581 | -48.5022
-5 | -0.29489 | 0.0071784 | -0.018351 | -41.0807
-4.5 | -0.23801 | 0.007134 | -0.018207 | -33.3629
-4 | -0.18111 | 0.0071014 | -0.01811 | -25.504
-3.5 | -0.12404 | 0.0070742 | -0.018032 | -17.5348
-3 | -0.066663 | 0.0070479 | -0.018008 | -9.4586
-2.5 | -0.0091593 | 0.0070259 | -0.018006 | -1.3036
-2 | 0.048526 | 0.0070086 | -0.018026 | 6.9238
-1.5 | 0.10643 | 0.0070059 | -0.018067 | 15.1914
-1 | 0.16457 | 0.007019 | -0.018135 | 23.4463
-0.5 | 0.22292 | 0.0070442 | -0.018254 | 31.6463
0 | 0.28108 | 0.0070821 | -0.018431 | 39.6882
0.5 | 0.33879 | 0.007114 | -0.018638 | 47.623
1 | 0.39571 | 0.0071189 | -0.018773 | 55.585
1.5 | 0.45144 | 0.0071222 | -0.018692 | 63.3845
2 | 0.50684 | 0.0070147 | -0.018589 | 72.2534
2.5 | 0.56082 | 0.0062631 | -0.018534 | 89.5441
3 | 0.61709 | 0.0060175 | -0.018386 | 102.5488
3.5 | 0.67211 | 0.0059195 | -0.018246 | 113.541
4 | 0.7285 | 0.0059136 | -0.018252 | 123.1898
4.5 | 0.78557 | 0.0059708 | -0.018386 | 131.5689
5 | 0.84242 | 0.006068 | -0.018459 | 138.8294
5.5 | 0.89849 | 0.0062052 | -0.018295 | 144.7955
6 | 0.95397 | 0.0063819 | -0.018044 | 149.4804
6.5 | 1.0089 | 0.006589 | -0.017775 | 153.1252
7 | 1.0635 | 0.0068127 | -0.017502 | 156.1064
7.5 | 1.1184 | 0.0070494 | -0.017366 | 158.6581
8 | 1.1746 | 0.0073005 | -0.017514 | 160.8982
8.5 | 1.2325 | 0.0075704 | -0.017989 | 162.8057
9 | 1.2911 | 0.0078621 | -0.018717 | 164.2205
9.5 | 1.3491 | 0.0081779 | -0.019467 | 164.9691
10 | 1.4055 | 0.0085208 | -0.019954 | 164.9462
10.5 | 1.4595 | 0.0088932 | -0.020032 | 164.1147
11 | 1.5111 | 0.0092998 | -0.019694 | 162.4901
11.5 | 1.5606 | 0.009747 | -0.019015 | 160.109
12 | 1.6082 | 0.010244 | -0.01809 | 156.9877
12.5 | 1.6544 | 0.010807 | -0.016977 | 153.0893
13 | 1.6991 | 0.011457 | -0.015664 | 148.2997
13.5 | 1.7418 | 0.012239 | -0.014036 | 142.3147
14 | 1.78 | 0.013229 | -0.011773 | 134.554
14.5 | 1.8098 | 0.014479 | -0.0084078 | 124.9916
15 | 1.8296 | 0.016011 | -0.0038101 | 114.2706
15.5 | 1.8432 | 0.017832 | 0.0011186 | 103.3648
16 | 1.8568 | 0.01987 | 0.0052794 | 93.4489
16.5 | 1.8715 | 0.022109 | 0.0085048 | 84.6489
17 | 1.8852 | 0.024713 | 0.010967 | 76.2834
17.5 | 1.8953 | 0.027953 | 0.012635 | 67.8027
18 | 1.8996 | 0.032149 | 0.013292 | 59.0862
18.5 | 1.8968 | 0.037536 | 0.012966 | 50.5318
19 | 1.8857 | 0.044349 | 0.011761 | 42.52
19.5 | 1.8633 | 0.053073 | 0.0095023 | 35.108
20 | 1.8268 | 0.064021 | 0.0062504 | 28.5335

## 112. Re 8M Mach 0.10 (1)
BIGFOIL.COM POLAR EXPORT
NACA43013.5
NACA43013.5 |  |  |  | Cl Max: | 1.9245 | at alpha= | 18 | deg
XFOIL ncrit=9 |  |  |  | L/D Max: | 170.358 | at alpha= | 10 | deg
Re: | 8000000 |  |  | Cd Min: | 0.00586 | at alpha= | 4 | deg
Mach: | 0.1 |  |  | Cl=0 at alpha= | -2.399 | deg
|  |  |  | @ Cl=0.1, Cd= | 0.00706
|  |  |  | @ Cl=0.4, Cd= | 0.007083
|  |  |  | @ Cl=0.6, Cd= | 0.0061447
alpha (deg) | Cl | Cd | Cm | Cl/Cd
-20 | -1.707 | 0.02916 | -0.0626 | -58.5391
-19.5 | -1.6938 | 0.02651 | -0.0593 | -63.8929
-19 | -1.6758 | 0.02437 | -0.0557 | -68.7649
-18.5 | -1.6535 | 0.02262 | -0.0517 | -73.099
-18 | -1.6281 | 0.02116 | -0.0475 | -76.9423
-17.5 | -1.5981 | 0.0199 | -0.0435 | -80.3065
-17 | -1.5599 | 0.01875 | -0.0407 | -83.1947
-16.5 | -1.5186 | 0.01769 | -0.0383 | -85.8451
-16 | -1.4751 | 0.01674 | -0.0361 | -88.1183
-15.5 | -1.43 | 0.01586 | -0.034 | -90.1639
-15 | -1.3842 | 0.01505 | -0.032 | -91.9734
-14.5 | -1.3395 | 0.01434 | -0.0296 | -93.41
-14 | -1.2931 | 0.01348 | -0.0276 | -95.9273
-13.5 | -1.2363 | 0.01254 | -0.0278 | -98.5885
-13 | -1.1773 | 0.01177 | -0.0283 | -100.0255
-12.5 | -1.1208 | 0.01113 | -0.0281 | -100.7008
-12 | -1.0678 | 0.01059 | -0.0271 | -100.831
-11.5 | -1.0167 | 0.01011 | -0.0257 | -100.5638
-11 | -0.9646 | 0.00969 | -0.0244 | -99.5459
-10.5 | -0.9113 | 0.00931 | -0.0233 | -97.884
-10 | -0.8571 | 0.00898 | -0.0225 | -95.4454
-9.5 | -0.8028 | 0.00864 | -0.0217 | -92.9167
-9 | -0.749 | 0.0083 | -0.0208 | -90.241
-8.5 | -0.6945 | 0.00812 | -0.02 | -85.5296
-8 | -0.6391 | 0.00798 | -0.0195 | -80.0877
-7.5 | -0.5826 | 0.00779 | -0.0192 | -74.7882
-7 | -0.526 | 0.00764 | -0.0189 | -68.8482
-6.5 | -0.4697 | 0.00747 | -0.0185 | -62.8782
-6 | -0.413 | 0.00731 | -0.0183 | -56.4979
-5.5 | -0.3561 | 0.00723 | -0.0181 | -49.2531
-5 | -0.2988 | 0.00717 | -0.0179 | -41.6736
-4.5 | -0.2415 | 0.00709 | -0.0178 | -34.0621
-4 | -0.1843 | 0.00706 | -0.0177 | -26.1048
-3.5 | -0.1268 | 0.00706 | -0.0177 | -17.9603
-3 | -0.0692 | 0.00704 | -0.0177 | -9.8295
-2.5 | -0.0117 | 0.00707 | -0.0177 | -1.6549
-2 | 0.0462 | 0.00706 | -0.0177 | 6.5439
-1.5 | 0.1043 | 0.00706 | -0.0178 | 14.7734
-1 | 0.1624 | 0.00705 | -0.018 | 23.0355
-0.5 | 0.2208 | 0.00705 | -0.0181 | 31.3191
0 | 0.279 | 0.00706 | -0.0183 | 39.5184
0.5 | 0.3373 | 0.00707 | -0.0185 | 47.7086
1 | 0.3956 | 0.00708 | -0.0187 | 55.8757
1.5 | 0.4537 | 0.00712 | -0.0189 | 63.7219
2 | 0.5118 | 0.00713 | -0.0191 | 71.7812
2.5 | 0.5648 | 0.00633 | -0.0188 | 89.2259
3 | 0.6199 | 0.00604 | -0.0186 | 102.6325
3.5 | 0.6763 | 0.00593 | -0.0186 | 114.0472
4 | 0.733 | 0.00586 | -0.0186 | 125.0853
4.5 | 0.7888 | 0.00587 | -0.0184 | 134.3782
5 | 0.845 | 0.00599 | -0.0183 | 141.0684
5.5 | 0.902 | 0.0061 | -0.0184 | 147.8689
6 | 0.9581 | 0.00627 | -0.0183 | 152.807
6.5 | 1.0131 | 0.00649 | -0.018 | 156.1017
7 | 1.0683 | 0.00666 | -0.0177 | 160.4054
7.5 | 1.1238 | 0.00687 | -0.0176 | 163.5808
8 | 1.1785 | 0.00716 | -0.0174 | 164.595
8.5 | 1.2417 | 0.00739 | -0.0191 | 168.0244
9 | 1.3038 | 0.00771 | -0.0206 | 169.1051
9.5 | 1.3649 | 0.00805 | -0.022 | 169.5528
10 | 1.4259 | 0.00837 | -0.0234 | 170.3584
10.5 | 1.4749 | 0.00878 | -0.0222 | 167.9841
11 | 1.5215 | 0.00919 | -0.0206 | 165.5604
11.5 | 1.5703 | 0.00964 | -0.0195 | 162.8942
12 | 1.6183 | 0.01021 | -0.0184 | 158.5015
12.5 | 1.6651 | 0.01085 | -0.0172 | 153.4654
13 | 1.7104 | 0.01156 | -0.0158 | 147.9585
13.5 | 1.7532 | 0.01237 | -0.0141 | 141.73
14 | 1.7932 | 0.01328 | -0.012 | 135.0301
14.5 | 1.8254 | 0.01438 | -0.0087 | 126.9402
15 | 1.8476 | 0.01569 | -0.0039 | 117.7565
15.5 | 1.8697 | 0.01715 | 0.0003 | 109.0204
16 | 1.8874 | 0.019 | 0.0043 | 99.3368
16.5 | 1.9026 | 0.02122 | 0.0077 | 89.6607
17 | 1.9154 | 0.0239 | 0.0105 | 80.1423
17.5 | 1.9235 | 0.02729 | 0.0126 | 70.4837
18 | 1.9245 | 0.03174 | 0.0138 | 60.6333
18.5 | 1.9205 | 0.03714 | 0.0139 | 51.7097
19 | 1.9037 | 0.04442 | 0.0129 | 42.8568
19.5 | 1.8762 | 0.05357 | 0.0105 | 35.0233
20 | 1.8277 | 0.06582 | 0.0066 | 27.7682

## 113. Re 8M Mach 0.10 (2)
BIGFOIL.COM POLAR EXPORT
NACA43013.5
NACA43013.5 |  |  |  | Cl Max: | 0.699 | at alpha= | 20 | deg
JavaFoil+Calcfoil stall+Eppler ext transition |  |  |  | L/D Max: | 39.122 | at alpha= | 8.5 | deg
Re: | 8000000 |  |  | Cd Min: | 0.00734 | at alpha= | 2.5 | deg
Mach: | 0.1 |  |  | Cl=0 at alpha= | -2.3667 | deg
|  |  |  | @ Cl=0.1, Cd= | 0.0079625
|  |  |  | @ Cl=0.4, Cd= | 0.013305
|  |  |  | @ Cl=0.6, Cd= | 0.066056
alpha (deg) | Cl | Cd | Cm | Cl/Cd
-20 | -0.536 | 0.16782 | -0.003 | -3.191
-19.5 | -0.516 | 0.16081 | -0.003 | -3.208
-19 | -0.497 | 0.15303 | -0.003 | -3.245
-18.5 | -0.478 | 0.1457 | -0.003 | -3.278
-18 | -0.459 | 0.1386 | -0.003 | -3.312
-17.5 | -0.441 | 0.13164 | -0.004 | -3.348
-17 | -0.423 | 0.12555 | -0.004 | -3.369
-16.5 | -0.405 | 0.11933 | -0.004 | -3.398
-16 | -0.388 | 0.11308 | -0.004 | -3.433
-15.5 | -0.371 | 0.10717 | -0.004 | -3.465
-15 | -0.355 | 0.102 | -0.004 | -3.478
-14.5 | -0.338 | 0.09645 | -0.004 | -3.509
-14 | -0.322 | 0.0913 | -0.005 | -3.531
-13.5 | -0.307 | 0.08671 | -0.005 | -3.536
-13 | -0.291 | 0.08185 | -0.005 | -3.557
-12.5 | -0.276 | 0.07748 | -0.005 | -3.56
-12 | -0.261 | 0.07285 | -0.005 | -3.581
-11.5 | -0.246 | 0.06871 | -0.006 | -3.582
-11 | -0.232 | 0.06475 | -0.006 | -3.575
-10.5 | -0.217 | 0.06097 | -0.006 | -3.562
-10 | -0.203 | 0.0572 | -0.006 | -3.55
-9.5 | -0.189 | 0.05334 | -0.007 | -3.547
-9 | -0.176 | 0.04938 | -0.007 | -3.559
-8.5 | -0.198 | 0.00821 | -0.012 | -24.099
-8 | -0.181 | 0.00814 | -0.012 | -22.229
-7.5 | -0.164 | 0.00805 | -0.012 | -20.393
-7 | -0.148 | 0.00834 | -0.013 | -17.7
-6.5 | -0.131 | 0.00821 | -0.013 | -15.982
-6 | -0.115 | 0.00814 | -0.013 | -14.139
-5.5 | -0.099 | 0.00781 | -0.014 | -12.67
-5 | -0.083 | 0.00776 | -0.014 | -10.68
-4.5 | -0.067 | 0.00774 | -0.014 | -8.663
-4 | -0.051 | 0.00774 | -0.015 | -6.617
-3.5 | -0.036 | 0.00787 | -0.015 | -4.511
-3 | -0.02 | 0.00806 | -0.016 | -2.467
-2.5 | -0.004 | 0.00782 | -0.016 | -0.55
-2 | 0.011 | 0.00779 | -0.016 | 1.44
-1.5 | 0.027 | 0.00785 | -0.017 | 3.401
-1 | 0.042 | 0.008 | -0.017 | 5.269
-0.5 | 0.058 | 0.008 | -0.017 | 7.199
0 | 0.073 | 0.00801 | -0.018 | 9.112
0.5 | 0.088 | 0.00797 | -0.018 | 11.097
1 | 0.104 | 0.00796 | -0.018 | 13.05
1.5 | 0.119 | 0.00794 | -0.019 | 15.018
2 | 0.135 | 0.00744 | -0.019 | 18.123
2.5 | 0.15 | 0.00734 | -0.02 | 20.467
3 | 0.166 | 0.0074 | -0.02 | 22.406
3.5 | 0.182 | 0.00751 | -0.02 | 24.185
4 | 0.197 | 0.00749 | -0.021 | 26.323
4.5 | 0.213 | 0.0076 | -0.021 | 28.047
5 | 0.229 | 0.00769 | -0.022 | 29.781
5.5 | 0.245 | 0.00778 | -0.022 | 31.472
6 | 0.261 | 0.00787 | -0.022 | 33.158
6.5 | 0.277 | 0.00799 | -0.023 | 34.717
7 | 0.294 | 0.00813 | -0.023 | 36.129
7.5 | 0.31 | 0.00831 | -0.024 | 37.336
8 | 0.327 | 0.00846 | -0.024 | 38.629
8.5 | 0.344 | 0.00879 | -0.024 | 39.122
9 | 0.36 | 0.01266 | -0.025 | 28.451
9.5 | 0.377 | 0.01259 | -0.025 | 29.946
10 | 0.394 | 0.0131 | -0.025 | 30.069
10.5 | 0.411 | 0.01368 | -0.026 | 30.03
11 | 0.428 | 0.01431 | -0.026 | 29.889
11.5 | 0.444 | 0.01505 | -0.026 | 29.53
12 | 0.461 | 0.01597 | -0.027 | 28.857
12.5 | 0.477 | 0.01713 | -0.027 | 27.844
13 | 0.492 | 0.01872 | -0.027 | 26.298
13.5 | 0.506 | 0.02103 | -0.027 | 24.078
14 | 0.519 | 0.02467 | -0.027 | 21.026
14.5 | 0.529 | 0.0303 | -0.027 | 17.468
15 | 0.54 | 0.03715 | -0.027 | 14.531
15.5 | 0.552 | 0.04388 | -0.027 | 12.582
16 | 0.566 | 0.05056 | -0.027 | 11.187
16.5 | 0.58 | 0.05725 | -0.027 | 10.132
17 | 0.595 | 0.06389 | -0.027 | 9.316
17.5 | 0.611 | 0.07082 | -0.027 | 8.628
18 | 0.628 | 0.07761 | -0.027 | 8.086
18.5 | 0.645 | 0.08476 | -0.027 | 7.604
19 | 0.662 | 0.09199 | -0.027 | 7.198
19.5 | 0.68 | 0.09932 | -0.027 | 6.849
20 | 0.699 | 0.10694 | -0.027 | 6.534

## 114. Re 8M Mach 0.25 (1)
BIGFOIL.COM POLAR EXPORT
NACA43013.5
NACA43013.5 |  |  |  | Cl Max: | 1.9104 | at alpha= | 16.5 | deg
XFOIL ncrit=9 |  |  |  | L/D Max: | 169.358 | at alpha= | 9.5 | deg
Re: | 8000000 |  |  | Cd Min: | 0.00598 | at alpha= | 4 | deg
Mach: | 0.25 |  |  | Cl=0 at alpha= | -2.4 | deg
|  |  |  | @ Cl=0.1, Cd= | 0.0071054
|  |  |  | @ Cl=0.4, Cd= | 0.0071352
|  |  |  | @ Cl=0.6, Cd= | 0.0063737
alpha (deg) | Cl | Cd | Cm | Cl/Cd
-18.5 | -0.6453 | 0.20685 | 0.0373 | -3.1197
-18 | -0.6316 | 0.19876 | 0.033 | -3.1777
-17.5 | -0.6185 | 0.19074 | 0.0288 | -3.2426
-17 | -0.6148 | 0.17992 | 0.0236 | -3.4171
-15.5 | -0.6266 | 0.14509 | 0.0065 | -4.3187
-15 | -1.0094 | 0.06136 | -0.0577 | -16.4505
-14.5 | -1.097 | 0.04936 | -0.0609 | -22.2245
-14 | -1.1898 | 0.03823 | -0.0526 | -31.1222
-13.5 | -1.2588 | 0.0236 | -0.0436 | -53.339
-13 | -1.224 | 0.01721 | -0.0421 | -71.1214
-12 | -1.1147 | 0.01314 | -0.0389 | -84.8326
-11.5 | -1.0628 | 0.01202 | -0.036 | -88.4193
-11 | -1.0085 | 0.0112 | -0.0335 | -90.0446
-10.5 | -0.9528 | 0.01053 | -0.0314 | -90.4843
-10 | -0.8958 | 0.00995 | -0.0295 | -90.0302
-9.5 | -0.8382 | 0.00946 | -0.0279 | -88.6047
-9 | -0.7804 | 0.00909 | -0.0264 | -85.8526
-8.5 | -0.7233 | 0.00875 | -0.025 | -82.6629
-8 | -0.6659 | 0.00842 | -0.0237 | -79.0855
-7.5 | -0.6069 | 0.00813 | -0.0227 | -74.6494
-7 | -0.5477 | 0.00791 | -0.0219 | -69.2415
-6.5 | -0.4883 | 0.00774 | -0.0212 | -63.0879
-6 | -0.429 | 0.00755 | -0.0206 | -56.8212
-5.5 | -0.3699 | 0.00738 | -0.02 | -50.122
-5 | -0.3103 | 0.00729 | -0.0196 | -42.5652
-4.5 | -0.2505 | 0.00724 | -0.0192 | -34.5994
-4 | -0.1912 | 0.00717 | -0.0189 | -26.6667
-3.5 | -0.1316 | 0.00715 | -0.0186 | -18.4056
-3 | -0.0718 | 0.00716 | -0.0185 | -10.0279
-2.5 | -0.012 | 0.00712 | -0.0184 | -1.6854
-2 | 0.048 | 0.00714 | -0.0183 | 6.7227
-1.5 | 0.1081 | 0.0071 | -0.0183 | 15.2254
-0.5 | 0.2287 | 0.0071 | -0.0185 | 32.2113
0 | 0.2889 | 0.00712 | -0.0186 | 40.5758
0.5 | 0.3494 | 0.00711 | -0.0187 | 49.1421
1 | 0.4096 | 0.00714 | -0.0189 | 57.3669
1.5 | 0.4698 | 0.00719 | -0.019 | 65.3408
2 | 0.5302 | 0.00719 | -0.0192 | 73.7413
2.5 | 0.585 | 0.00645 | -0.0186 | 90.6977
3 | 0.642 | 0.00616 | -0.0184 | 104.2208
3.5 | 0.7007 | 0.00602 | -0.0183 | 116.3953
4 | 0.7594 | 0.00598 | -0.0181 | 126.99
4.5 | 0.8173 | 0.00602 | -0.0177 | 135.7641
5 | 0.8764 | 0.00611 | -0.0175 | 143.437
5.5 | 0.9356 | 0.00625 | -0.0174 | 149.696
6 | 0.9938 | 0.00648 | -0.017 | 153.3642
6.5 | 1.052 | 0.00666 | -0.0166 | 157.958
7 | 1.1096 | 0.00686 | -0.016 | 161.7493
7.5 | 1.1674 | 0.00716 | -0.0155 | 163.0447
8 | 1.2268 | 0.00741 | -0.0153 | 165.5601
8.5 | 1.2934 | 0.00771 | -0.0166 | 167.7562
9 | 1.3585 | 0.00811 | -0.0178 | 167.5092
9.5 | 1.4243 | 0.00841 | -0.0188 | 169.3579
10 | 1.4861 | 0.00888 | -0.0192 | 167.3536
10.5 | 1.5354 | 0.00921 | -0.0168 | 166.7101
11 | 1.5848 | 0.00976 | -0.0146 | 162.377
11.5 | 1.637 | 0.01029 | -0.013 | 159.0865
12 | 1.6882 | 0.0109 | -0.0112 | 154.8807
12.5 | 1.7369 | 0.01164 | -0.0091 | 149.2182
13 | 1.7822 | 0.01252 | -0.0065 | 142.3482
13.5 | 1.822 | 0.01353 | -0.0031 | 134.6637
14 | 1.8473 | 0.01488 | 0.0024 | 124.1465
14.5 | 1.8709 | 0.01649 | 0.0074 | 113.4566
15 | 1.8891 | 0.01856 | 0.0123 | 101.7834
15.5 | 1.8996 | 0.0214 | 0.0166 | 88.7664
16 | 1.9089 | 0.02478 | 0.0198 | 77.0339
16.5 | 1.9104 | 0.02929 | 0.0218 | 65.2236
17 | 1.9025 | 0.03526 | 0.0223 | 53.9563
17.5 | 1.881 | 0.04324 | 0.0212 | 43.5014
18 | 1.8468 | 0.05322 | 0.0185 | 34.7012
18.5 | 1.7899 | 0.06631 | 0.014 | 26.9929
19 | 1.7078 | 0.08295 | 0.0075 | 20.5883
19.5 | 1.6075 | 0.1026 | -0.0011 | 15.6676
20 | 1.5257 | 0.12067 | -0.0098 | 12.6436

## 115. Re 8M Mach 0.25 (2)
BIGFOIL.COM POLAR EXPORT
NACA43013.5
NACA43013.5 |  |  |  | Cl Max: | 0.139 | at alpha= | 20 | deg
JavaFoil+Calcfoil stall+Eppler ext transition |  |  |  | L/D Max: | 8.858 | at alpha= | 8 | deg
Re: | 8000000 |  |  | Cd Min: | 0.00736 | at alpha= | 2 | deg
Mach: | 0.25 |  |  | Cl=0 at alpha= | -2.375 | deg
|  |  |  | @ Cl=0.1, Cd= | 0.016063
|  |  |  | @ Cl=0.4, Cd= | 0.13534
|  |  |  | @ Cl=0.6, Cd= | 0.13534
alpha (deg) | Cl | Cd | Cm | Cl/Cd
-20 | -0.105 | 0.17506 | -0.003 | -0.599
-19.5 | -0.102 | 0.16906 | -0.003 | -0.603
-19 | -0.099 | 0.16508 | -0.003 | -0.6
-18.5 | -0.096 | 0.16156 | -0.003 | -0.595
-18 | -0.093 | 0.15622 | -0.003 | -0.597
-17.5 | -0.09 | 0.14841 | -0.004 | -0.609
-17 | -0.087 | 0.13987 | -0.004 | -0.625
-16.5 | -0.085 | 0.13284 | -0.004 | -0.636
-16 | -0.082 | 0.12679 | -0.004 | -0.644
-15.5 | -0.079 | 0.11922 | -0.004 | -0.66
-15 | -0.076 | 0.11314 | -0.004 | -0.67
-14.5 | -0.073 | 0.10649 | -0.004 | -0.684
-14 | -0.07 | 0.10038 | -0.004 | -0.697
-13.5 | -0.067 | 0.09377 | -0.005 | -0.715
-13 | -0.064 | 0.08844 | -0.005 | -0.724
-12.5 | -0.061 | 0.08248 | -0.005 | -0.741
-12 | -0.058 | 0.07768 | -0.005 | -0.749
-11.5 | -0.055 | 0.07281 | -0.005 | -0.758
-11 | -0.052 | 0.0683 | -0.006 | -0.765
-10.5 | -0.049 | 0.06409 | -0.006 | -0.769
-10 | -0.046 | 0.06013 | -0.006 | -0.771
-9.5 | -0.043 | 0.0564 | -0.006 | -0.769
-9 | -0.04 | 0.05284 | -0.007 | -0.765
-8.5 | -0.037 | 0.04934 | -0.007 | -0.759
-8 | -0.034 | 0.0459 | -0.007 | -0.751
-7.5 | -0.039 | 0.00811 | -0.013 | -4.754
-7 | -0.035 | 0.00804 | -0.013 | -4.332
-6.5 | -0.031 | 0.00832 | -0.013 | -3.734
-6 | -0.027 | 0.00823 | -0.014 | -3.318
-5.5 | -0.024 | 0.00812 | -0.014 | -2.902
-5 | -0.02 | 0.0078 | -0.014 | -2.541
-4.5 | -0.016 | 0.00777 | -0.015 | -2.069
-4 | -0.012 | 0.00777 | -0.015 | -1.584
-3.5 | -0.009 | 0.00789 | -0.016 | -1.085
-3 | -0.005 | 0.00785 | -0.016 | -0.611
-2.5 | -0.001 | 0.00803 | -0.016 | -0.13
-2 | 0.003 | 0.0078 | -0.017 | 0.349
-1.5 | 0.006 | 0.00779 | -0.017 | 0.832
-1 | 0.01 | 0.00786 | -0.017 | 1.303
-0.5 | 0.014 | 0.00801 | -0.018 | 1.747
0 | 0.018 | 0.00803 | -0.018 | 2.212
0.5 | 0.022 | 0.00804 | -0.019 | 2.674
1 | 0.025 | 0.00798 | -0.019 | 3.166
1.5 | 0.029 | 0.00797 | -0.019 | 3.639
2 | 0.033 | 0.00736 | -0.02 | 4.449
2.5 | 0.037 | 0.00753 | -0.02 | 4.848
3 | 0.04 | 0.0074 | -0.021 | 5.44
3.5 | 0.044 | 0.00751 | -0.021 | 5.863
4 | 0.048 | 0.00759 | -0.021 | 6.293
4.5 | 0.051 | 0.00772 | -0.022 | 6.669
5 | 0.055 | 0.00778 | -0.022 | 7.099
5.5 | 0.059 | 0.00785 | -0.023 | 7.503
6 | 0.063 | 0.00798 | -0.023 | 7.845
6.5 | 0.066 | 0.00813 | -0.023 | 8.16
7 | 0.07 | 0.00828 | -0.024 | 8.46
7.5 | 0.074 | 0.00849 | -0.024 | 8.692
8 | 0.077 | 0.00874 | -0.025 | 8.858
8.5 | 0.081 | 0.01246 | -0.025 | 6.495
9 | 0.085 | 0.01242 | -0.025 | 6.805
9.5 | 0.088 | 0.01328 | -0.026 | 6.632
10 | 0.092 | 0.01387 | -0.026 | 6.6
10.5 | 0.095 | 0.01454 | -0.026 | 6.53
11 | 0.098 | 0.01539 | -0.027 | 6.384
11.5 | 0.101 | 0.0164 | -0.027 | 6.181
12 | 0.104 | 0.01774 | -0.027 | 5.883
12.5 | 0.107 | 0.0196 | -0.027 | 5.462
13 | 0.109 | 0.02234 | -0.027 | 4.895
13.5 | 0.111 | 0.02666 | -0.027 | 4.172
14 | 0.113 | 0.03356 | -0.027 | 3.354
14.5 | 0.114 | 0.04251 | -0.027 | 2.675
15 | 0.115 | 0.05107 | -0.026 | 2.259
15.5 | 0.117 | 0.0588 | -0.026 | 1.997
16 | 0.12 | 0.06661 | -0.026 | 1.795
16.5 | 0.122 | 0.07431 | -0.026 | 1.639
17 | 0.124 | 0.0821 | -0.026 | 1.512
17.5 | 0.127 | 0.09031 | -0.026 | 1.401
18 | 0.129 | 0.09863 | -0.026 | 1.307
18.5 | 0.131 | 0.10717 | -0.026 | 1.226
19 | 0.134 | 0.11613 | -0.026 | 1.152
19.5 | 0.136 | 0.12541 | -0.026 | 1.087
20 | 0.139 | 0.13534 | -0.026 | 1.025

## 116. Re 8M Mach 0.50 (1)
BIGFOIL.COM POLAR EXPORT
NACA43013.5
NACA43013.5 |  |  |  | Cl Max: | 2.0579 | at alpha= | 13 | deg
XFOIL ncrit=9 |  |  |  | L/D Max: | 163.588 | at alpha= | 8.5 | deg
Re: | 8000000 |  |  | Cd Min: | 0.00655 | at alpha= | 4 | deg
Mach: | 0.5 |  |  | Cl=0 at alpha= | -2.3987 | deg
|  |  |  | @ Cl=0.1, Cd= | 0.0073919
|  |  |  | @ Cl=0.4, Cd= | 0.0073879
|  |  |  | @ Cl=0.6, Cd= | 0.0075552
alpha (deg) | Cl | Cd | Cm | Cl/Cd
-20 | -0.7294 | 0.25494 | 0.06 | -2.8611
-19.5 | -0.7068 | 0.24693 | 0.0551 | -2.8623
-19 | -0.6842 | 0.23899 | 0.0503 | -2.8629
-18.5 | -0.6637 | 0.22974 | 0.0452 | -2.8889
-18 | -0.6417 | 0.22174 | 0.0406 | -2.8939
-17.5 | -0.6212 | 0.21355 | 0.036 | -2.9089
-17 | -0.5995 | 0.20603 | 0.0317 | -2.9098
-16.5 | -0.5779 | 0.19844 | 0.0275 | -2.9122
-16 | -0.5568 | 0.1908 | 0.0234 | -2.9182
-15.5 | -0.5389 | 0.1821 | 0.019 | -2.9594
-15 | -0.5218 | 0.17361 | 0.0149 | -3.0056
-14.5 | -0.5069 | 0.16488 | 0.0107 | -3.0744
-14 | -0.4889 | 0.15732 | 0.007 | -3.1077
-13.5 | -0.4722 | 0.14972 | 0.0035 | -3.1539
-13 | -0.4565 | 0.14212 | 0.0001 | -3.2121
-12.5 | -0.447 | 0.13318 | -0.0038 | -3.3564
-12 | -0.4369 | 0.12423 | -0.0083 | -3.5169
-11.5 | -0.4378 | 0.11578 | -0.0106 | -3.7813
-11 | -0.4283 | 0.10803 | -0.0142 | -3.9646
-10.5 | -0.4204 | 0.10005 | -0.0181 | -4.2019
-10 | -0.4158 | 0.09158 | -0.0225 | -4.5403
-9.5 | -0.4183 | 0.08183 | -0.0282 | -5.1118
-9 | -0.4272 | 0.07056 | -0.0365 | -6.0544
-8.5 | -0.4463 | 0.05696 | -0.052 | -7.8353
-8 | -0.4771 | 0.04913 | -0.0533 | -9.711
-7.5 | -0.4921 | 0.04103 | -0.0517 | -11.9937
-7 | -0.4808 | 0.03463 | -0.0485 | -13.8839
-6.5 | -0.463 | 0.02784 | -0.0441 | -16.6307
-6 | -0.4589 | 0.01722 | -0.0372 | -26.6492
-5.5 | -0.423 | 0.00955 | -0.0331 | -44.2932
-5 | -0.3588 | 0.00854 | -0.0298 | -42.0141
-4.5 | -0.2916 | 0.00803 | -0.0273 | -36.3138
-4 | -0.2224 | 0.00782 | -0.0254 | -28.4399
-3.5 | -0.153 | 0.00769 | -0.0239 | -19.896
-3 | -0.0839 | 0.00757 | -0.0226 | -11.0832
-2.5 | -0.0141 | 0.0075 | -0.0218 | -1.88
-2 | 0.0555 | 0.00743 | -0.021 | 7.4697
-1.5 | 0.1255 | 0.00737 | -0.0205 | 17.0285
-1 | 0.1949 | 0.00736 | -0.0201 | 26.481
-0.5 | 0.2647 | 0.00733 | -0.0198 | 36.1119
0 | 0.3342 | 0.00735 | -0.0195 | 45.4694
0.5 | 0.4037 | 0.00739 | -0.0192 | 54.6279
1 | 0.4737 | 0.00741 | -0.019 | 63.9271
1.5 | 0.5432 | 0.00749 | -0.0186 | 72.5234
2 | 0.6129 | 0.00757 | -0.0183 | 80.9643
2.5 | 0.6786 | 0.00705 | -0.0174 | 96.2553
3 | 0.7437 | 0.00666 | -0.0163 | 111.6667
3.5 | 0.8115 | 0.00657 | -0.0153 | 123.516
4 | 0.8811 | 0.00655 | -0.0144 | 134.5191
4.5 | 0.9503 | 0.00667 | -0.0132 | 142.4738
5 | 1.0196 | 0.00685 | -0.0118 | 148.8467
5.5 | 1.0911 | 0.00705 | -0.0104 | 154.766
6 | 1.1612 | 0.00736 | -0.0086 | 157.7717
6.5 | 1.231 | 0.00769 | -0.0065 | 160.078
7 | 1.3011 | 0.008 | -0.004 | 162.6375
7.5 | 1.3741 | 0.00844 | -0.0019 | 162.8081
8.5 | 1.541 | 0.00942 | -0.0002 | 163.5881
9 | 1.6184 | 0.01007 | 0.0022 | 160.715
9.5 | 1.6813 | 0.01055 | 0.0076 | 159.3649
10 | 1.745 | 0.01126 | 0.0129 | 154.9734
10.5 | 1.8048 | 0.012 | 0.0191 | 150.4
11 | 1.863 | 0.01293 | 0.0255 | 144.0835
11.5 | 1.9194 | 0.01413 | 0.0319 | 135.8386
12 | 1.9722 | 0.01566 | 0.0382 | 125.9387
12.5 | 2.0203 | 0.01766 | 0.0444 | 114.3998
13 | 2.0579 | 0.02051 | 0.0502 | 100.3364

## 117. Re 8M Mach 0.50 (2)
BIGFOIL.COM POLAR EXPORT
NACA43013.5
NACA43013.5 |  |  |  | Cl Max: | 1.301 | at alpha= | 20 | deg
JavaFoil+Calcfoil stall+Eppler ext transition |  |  |  | L/D Max: | 66.846 | at alpha= | 5.5 | deg
Re: | 8000000 |  |  | Cd Min: | 0.00763 | at alpha= | 2.5 | deg
Mach: | 0.5 |  |  | Cl=0 at alpha= | -2.3611 | deg
|  |  |  | @ Cl=0.1, Cd= | 0.0078394
|  |  |  | @ Cl=0.4, Cd= | 0.0077367
|  |  |  | @ Cl=0.6, Cd= | 0.012048
alpha (deg) | Cl | Cd | Cm | Cl/Cd
-20 | -1.017 | 0.13451 | -0.004 | -7.562
-19.5 | -0.983 | 0.13882 | -0.004 | -7.084
-19 | -0.957 | 0.1306 | -0.004 | -7.33
-18.5 | -0.928 | 0.13017 | -0.004 | -7.128
-18 | -0.9 | 0.12375 | -0.004 | -7.276
-17.5 | -0.874 | 0.11524 | -0.005 | -7.588
-17 | -0.844 | 0.11518 | -0.005 | -7.329
-16.5 | -0.816 | 0.10924 | -0.005 | -7.471
-16 | -0.788 | 0.10734 | -0.005 | -7.337
-15.5 | -0.76 | 0.10164 | -0.005 | -7.473
-15 | -0.732 | 0.09507 | -0.005 | -7.703
-14.5 | -0.703 | 0.09435 | -0.005 | -7.448
-14 | -0.674 | 0.08883 | -0.005 | -7.593
-13.5 | -0.646 | 0.08718 | -0.006 | -7.405
-13 | -0.617 | 0.082 | -0.006 | -7.528
-12.5 | -0.588 | 0.07982 | -0.006 | -7.371
-12 | -0.56 | 0.07499 | -0.006 | -7.467
-11.5 | -0.532 | 0.07027 | -0.006 | -7.564
-11 | -0.502 | 0.06869 | -0.006 | -7.311
-10.5 | -0.474 | 0.0643 | -0.006 | -7.367
-10 | -0.444 | 0.06264 | -0.007 | -7.096
-9.5 | -0.415 | 0.06123 | -0.007 | -6.782
-9 | -0.387 | 0.05679 | -0.007 | -6.81
-8.5 | -0.357 | 0.0552 | -0.007 | -6.475
-8 | -0.328 | 0.05287 | -0.007 | -6.21
-7.5 | -0.3 | 0.04923 | -0.007 | -6.087
-7 | -0.27 | 0.04746 | -0.007 | -5.699
-6.5 | -0.241 | 0.04631 | -0.007 | -5.209
-6 | -0.213 | 0.04242 | -0.008 | -5.012
-5.5 | -0.184 | 0.03888 | -0.009 | -4.733
-5 | -0.156 | 0.03546 | -0.01 | -4.387
-4.5 | -0.155 | 0.0082 | -0.017 | -18.87
-4 | -0.119 | 0.00803 | -0.017 | -14.782
-3.5 | -0.082 | 0.00796 | -0.017 | -10.362
-3 | -0.046 | 0.00793 | -0.018 | -5.831
-2.5 | -0.01 | 0.00788 | -0.018 | -1.272
-2 | 0.026 | 0.00785 | -0.019 | 3.335
-1.5 | 0.062 | 0.00806 | -0.019 | 7.742
-1 | 0.099 | 0.00784 | -0.019 | 12.577
-0.5 | 0.135 | 0.00782 | -0.02 | 17.248
0 | 0.171 | 0.00784 | -0.02 | 21.817
0.5 | 0.207 | 0.00802 | -0.021 | 25.844
1 | 0.243 | 0.00807 | -0.021 | 30.174
1.5 | 0.28 | 0.00812 | -0.022 | 34.452
2 | 0.316 | 0.00818 | -0.022 | 38.627
2.5 | 0.352 | 0.00763 | -0.023 | 46.093
3 | 0.388 | 0.00771 | -0.023 | 50.333
3.5 | 0.424 | 0.00779 | -0.023 | 54.432
4 | 0.46 | 0.00792 | -0.024 | 58.104
4.5 | 0.496 | 0.0081 | -0.024 | 61.24
5 | 0.532 | 0.00826 | -0.025 | 64.352
5.5 | 0.568 | 0.00849 | -0.025 | 66.846
6 | 0.602 | 0.01227 | -0.026 | 49.063
6.5 | 0.637 | 0.01193 | -0.026 | 53.375
7 | 0.671 | 0.01316 | -0.026 | 51.002
7.5 | 0.705 | 0.01383 | -0.027 | 50.951
8 | 0.738 | 0.01469 | -0.027 | 50.208
8.5 | 0.769 | 0.01573 | -0.028 | 48.916
9 | 0.799 | 0.01708 | -0.028 | 46.77
9.5 | 0.826 | 0.01895 | -0.028 | 43.571
10 | 0.848 | 0.02197 | -0.028 | 38.588
10.5 | 0.864 | 0.02684 | -0.028 | 32.203
11 | 0.876 | 0.03468 | -0.027 | 25.247
11.5 | 0.883 | 0.0465 | -0.026 | 18.99
12 | 0.887 | 0.06495 | -0.025 | 13.664
12.5 | 0.894 | 0.09701 | -0.023 | 9.216
13 | 0.923 | 0.09648 | -0.024 | 9.566
13.5 | 0.952 | 0.09568 | -0.024 | 9.948
14 | 0.977 | 0.10139 | -0.024 | 9.64
14.5 | 1.004 | 0.10249 | -0.024 | 9.8
15 | 1.027 | 0.11775 | -0.024 | 8.722
15.5 | 1.05 | 0.1332 | -0.023 | 7.885
16 | 1.077 | 0.14454 | -0.024 | 7.449
16.5 | 1.105 | 0.1526 | -0.024 | 7.242
17 | 1.131 | 0.17124 | -0.024 | 6.605
17.5 | 1.159 | 0.1818 | -0.024 | 6.373
18 | 1.189 | 0.18099 | -0.025 | 6.57
18.5 | 1.215 | 0.20064 | -0.025 | 6.057
19 | 1.245 | 0.19818 | -0.026 | 6.283
19.5 | 1.272 | 0.21655 | -0.026 | 5.873
20 | 1.301 | 0.21267 | -0.027 | 6.12

## 118. Re 10M Mach 0.00 (1)
BIGFOIL.COM POLAR EXPORT
NACA43013.5
NACA43013.5 |  |  |  | Cl Max: | 1.9503 | at alpha= | 18.5 | deg
XFOIL ncrit=9 |  |  |  | L/D Max: | 176.806 | at alpha= | 9.5 | deg
Re: | 10000000 |  |  | Cd Min: | 0.00573 | at alpha= | 4 | deg
Mach: | 0 |  |  | Cl=0 at alpha= | -2.3936 | deg
|  |  |  | @ Cl=0.1, Cd= | 0.0068218
|  |  |  | @ Cl=0.4, Cd= | 0.0068433
|  |  |  | @ Cl=0.6, Cd= | 0.0060737
alpha (deg) | Cl | Cd | Cm | Cl/Cd
-20 | -1.7551 | 0.02308 | -0.0527 | -76.0442
-19.5 | -1.7326 | 0.02146 | -0.0492 | -80.7363
-19 | -1.7071 | 0.0201 | -0.0455 | -84.9303
-18.5 | -1.6794 | 0.01896 | -0.0416 | -88.5759
-18 | -1.646 | 0.01796 | -0.0384 | -91.6481
-17.5 | -1.6065 | 0.01704 | -0.0361 | -94.2782
-17 | -1.5644 | 0.01619 | -0.0341 | -96.6275
-16.5 | -1.5205 | 0.01541 | -0.0322 | -98.6697
-16 | -1.4753 | 0.01469 | -0.0306 | -100.4289
-15.5 | -1.4292 | 0.01402 | -0.0289 | -101.9401
-15 | -1.3836 | 0.0134 | -0.0271 | -103.2537
-14.5 | -1.3369 | 0.01282 | -0.0254 | -104.2824
-14 | -1.2799 | 0.01222 | -0.0258 | -104.7381
-13.5 | -1.2232 | 0.01145 | -0.0262 | -106.8297
-13 | -1.1689 | 0.01081 | -0.026 | -108.1314
-12.5 | -1.118 | 0.01026 | -0.0249 | -108.9669
-12 | -1.0678 | 0.00979 | -0.0236 | -109.0705
-11.5 | -1.0164 | 0.00939 | -0.0225 | -108.2428
-11 | -0.9636 | 0.00903 | -0.0216 | -106.711
-10.5 | -0.91 | 0.00872 | -0.0209 | -104.3578
-10 | -0.8558 | 0.00844 | -0.0203 | -101.3981
-9.5 | -0.8012 | 0.00822 | -0.0198 | -97.4696
-9 | -0.7473 | 0.00802 | -0.0192 | -93.1796
-8.5 | -0.6932 | 0.00785 | -0.0186 | -88.3057
-8 | -0.6377 | 0.00765 | -0.0183 | -83.3595
-7.5 | -0.5815 | 0.00748 | -0.0181 | -77.7406
-7 | -0.5253 | 0.00737 | -0.0179 | -71.2754
-6.5 | -0.4686 | 0.00724 | -0.0177 | -64.7238
-6 | -0.4123 | 0.00709 | -0.0175 | -58.1523
-5.5 | -0.3557 | 0.00701 | -0.0174 | -50.7418
-5 | -0.2987 | 0.00695 | -0.0174 | -42.9784
-4.5 | -0.2415 | 0.00692 | -0.0174 | -34.8988
-4 | -0.1846 | 0.00688 | -0.0173 | -26.8314
-3.5 | -0.1272 | 0.00686 | -0.0173 | -18.5423
-3 | -0.0697 | 0.00685 | -0.0174 | -10.1752
-2.5 | -0.0123 | 0.00686 | -0.0174 | -1.793
-2 | 0.0455 | 0.00685 | -0.0176 | 6.6423
-1.5 | 0.1035 | 0.00682 | -0.0177 | 15.176
-1 | 0.1614 | 0.00682 | -0.0179 | 23.6657
-0.5 | 0.2195 | 0.00681 | -0.0181 | 32.232
0 | 0.2775 | 0.00682 | -0.0183 | 40.6891
0.5 | 0.3357 | 0.00681 | -0.0186 | 49.2952
1 | 0.3936 | 0.00684 | -0.0188 | 57.5439
1.5 | 0.4516 | 0.00687 | -0.0191 | 65.7351
2 | 0.5096 | 0.00687 | -0.0193 | 74.1776
2.5 | 0.5634 | 0.00628 | -0.0191 | 89.7134
3 | 0.6184 | 0.00597 | -0.019 | 103.5846
3.5 | 0.6748 | 0.0058 | -0.0191 | 116.3448
4 | 0.731 | 0.00573 | -0.0192 | 127.5742
4.5 | 0.7868 | 0.00574 | -0.0192 | 137.0732
5 | 0.8433 | 0.00577 | -0.0192 | 146.1525
5.5 | 0.8999 | 0.00588 | -0.0194 | 153.0442
6 | 0.9556 | 0.00607 | -0.0194 | 157.43
6.5 | 1.0116 | 0.00621 | -0.0194 | 162.8986
7 | 1.0668 | 0.00638 | -0.0193 | 167.21
7.5 | 1.1206 | 0.00662 | -0.019 | 169.2749
8 | 1.1752 | 0.00682 | -0.0189 | 172.3167
8.5 | 1.2296 | 0.00705 | -0.0187 | 174.4113
9.5 | 1.3508 | 0.00764 | -0.0216 | 176.8063
10 | 1.4099 | 0.00804 | -0.0228 | 175.3607
10.5 | 1.469 | 0.00839 | -0.024 | 175.0894
11 | 1.5145 | 0.00883 | -0.0224 | 171.5176
11.5 | 1.5608 | 0.00934 | -0.021 | 167.1092
12 | 1.6089 | 0.00985 | -0.0201 | 163.3401
12.5 | 1.6563 | 0.01042 | -0.0192 | 158.9539
13 | 1.7016 | 0.01112 | -0.018 | 153.0216
13.5 | 1.7436 | 0.01197 | -0.0164 | 145.6642
14 | 1.7841 | 0.01284 | -0.0146 | 138.9486
14.5 | 1.8194 | 0.01391 | -0.012 | 130.798
15 | 1.8458 | 0.01505 | -0.008 | 122.6445
15.5 | 1.8689 | 0.01631 | -0.0038 | 114.5861
16 | 1.8905 | 0.01778 | 0 | 106.3273
16.5 | 1.9098 | 0.01954 | 0.0035 | 97.738
17 | 1.9265 | 0.02166 | 0.0065 | 88.9428
17.5 | 1.9382 | 0.02438 | 0.0091 | 79.4996
18 | 1.9443 | 0.02791 | 0.011 | 69.6632
18.5 | 1.9503 | 0.03188 | 0.0119 | 61.1763
19 | 1.943 | 0.03752 | 0.012 | 51.7857
19.5 | 1.9325 | 0.04404 | 0.0111 | 43.8806
20 | 1.9069 | 0.05284 | 0.0089 | 36.0882

## 119. Re 10M Mach 0.00 (2)
BIGFOIL.COM POLAR EXPORT
NACA43013.5
NACA43013.5 |  |  |  | Cl Max: | 0.783 | at alpha= | 20 | deg
JavaFoil+Calcfoil stall+Eppler ext transition |  |  |  | L/D Max: | 46.096 | at alpha= | 9 | deg
Re: | 10000000 |  |  | Cd Min: | 0.00728 | at alpha= | 2.5 | deg
Mach: | 0 |  |  | Cl=0 at alpha= | -2.3611 | deg
|  |  |  | @ Cl=0.1, Cd= | 0.0078039
|  |  |  | @ Cl=0.4, Cd= | 0.0087737
|  |  |  | @ Cl=0.6, Cd= | 0.029876
alpha (deg) | Cl | Cd | Cm | Cl/Cd
-20 | -0.595 | 0.16289 | -0.003 | -3.653
-19.5 | -0.574 | 0.15546 | -0.003 | -3.69
-19 | -0.553 | 0.14815 | -0.003 | -3.732
-18.5 | -0.532 | 0.14178 | -0.003 | -3.756
-18 | -0.512 | 0.13492 | -0.004 | -3.798
-17.5 | -0.493 | 0.12843 | -0.004 | -3.836
-17 | -0.473 | 0.12223 | -0.004 | -3.872
-16.5 | -0.454 | 0.11642 | -0.004 | -3.901
-16 | -0.435 | 0.11041 | -0.004 | -3.943
-15.5 | -0.417 | 0.10506 | -0.004 | -3.968
-15 | -0.399 | 0.09949 | -0.004 | -4.007
-14.5 | -0.381 | 0.09438 | -0.005 | -4.035
-14 | -0.363 | 0.08971 | -0.005 | -4.047
-13.5 | -0.346 | 0.08488 | -0.005 | -4.072
-13 | -0.329 | 0.08026 | -0.005 | -4.094
-12.5 | -0.312 | 0.07583 | -0.005 | -4.109
-12 | -0.295 | 0.0715 | -0.005 | -4.125
-11.5 | -0.279 | 0.06743 | -0.006 | -4.131
-11 | -0.262 | 0.0635 | -0.006 | -4.131
-10.5 | -0.246 | 0.05953 | -0.006 | -4.138
-10 | -0.231 | 0.05557 | -0.007 | -4.151
-9.5 | -0.216 | 0.05072 | -0.007 | -4.256
-9 | -0.244 | 0.0082 | -0.011 | -29.72
-8.5 | -0.224 | 0.00811 | -0.012 | -27.672
-8 | -0.205 | 0.00804 | -0.012 | -25.57
-7.5 | -0.187 | 0.00794 | -0.012 | -23.491
-7 | -0.168 | 0.00822 | -0.013 | -20.419
-6.5 | -0.149 | 0.0081 | -0.013 | -18.44
-6 | -0.131 | 0.00803 | -0.013 | -16.314
-5.5 | -0.113 | 0.00771 | -0.014 | -14.603
-5 | -0.094 | 0.00768 | -0.014 | -12.303
-4.5 | -0.076 | 0.00769 | -0.014 | -9.932
-4 | -0.058 | 0.00777 | -0.015 | -7.514
-3.5 | -0.041 | 0.00773 | -0.015 | -5.24
-3 | -0.023 | 0.00791 | -0.015 | -2.868
-2.5 | -0.005 | 0.00767 | -0.016 | -0.64
-2 | 0.013 | 0.00765 | -0.016 | 1.673
-1.5 | 0.03 | 0.00771 | -0.017 | 3.953
-1 | 0.048 | 0.00785 | -0.017 | 6.127
-0.5 | 0.066 | 0.00785 | -0.017 | 8.372
0 | 0.083 | 0.00787 | -0.018 | 10.597
0.5 | 0.101 | 0.0078 | -0.018 | 12.951
1 | 0.119 | 0.00781 | -0.018 | 15.176
1.5 | 0.136 | 0.0078 | -0.019 | 17.46
2 | 0.154 | 0.00737 | -0.019 | 20.882
2.5 | 0.172 | 0.00728 | -0.02 | 23.574
3 | 0.189 | 0.00734 | -0.02 | 25.813
3.5 | 0.207 | 0.00744 | -0.02 | 27.846
4 | 0.225 | 0.00748 | -0.021 | 30.085
4.5 | 0.243 | 0.00753 | -0.021 | 32.276
5 | 0.261 | 0.00762 | -0.021 | 34.285
5.5 | 0.279 | 0.00768 | -0.022 | 36.38
6 | 0.298 | 0.00779 | -0.022 | 38.198
6.5 | 0.316 | 0.0079 | -0.023 | 39.979
7 | 0.335 | 0.00803 | -0.023 | 41.645
7.5 | 0.353 | 0.00821 | -0.023 | 43.012
8 | 0.372 | 0.00835 | -0.024 | 44.552
8.5 | 0.391 | 0.00866 | -0.024 | 45.148
9 | 0.41 | 0.0089 | -0.025 | 46.096
9.5 | 0.429 | 0.01251 | -0.025 | 34.251
10 | 0.448 | 0.01248 | -0.025 | 35.873
10.5 | 0.467 | 0.01331 | -0.026 | 35.04
11 | 0.485 | 0.01391 | -0.026 | 34.908
11.5 | 0.504 | 0.01463 | -0.026 | 34.465
12 | 0.523 | 0.01549 | -0.027 | 33.736
12.5 | 0.541 | 0.01661 | -0.027 | 32.546
13 | 0.558 | 0.01812 | -0.027 | 30.772
13.5 | 0.573 | 0.02039 | -0.027 | 28.109
14 | 0.587 | 0.02396 | -0.027 | 24.484
14.5 | 0.598 | 0.02911 | -0.027 | 20.56
15 | 0.612 | 0.03447 | -0.027 | 17.747
15.5 | 0.626 | 0.04026 | -0.027 | 15.538
16 | 0.641 | 0.04618 | -0.027 | 13.869
16.5 | 0.656 | 0.05217 | -0.027 | 12.582
17 | 0.673 | 0.05846 | -0.027 | 11.506
17.5 | 0.69 | 0.06483 | -0.027 | 10.64
18 | 0.707 | 0.07143 | -0.027 | 9.902
18.5 | 0.726 | 0.07813 | -0.027 | 9.286
19 | 0.744 | 0.08511 | -0.027 | 8.743
19.5 | 0.764 | 0.09202 | -0.027 | 8.297
20 | 0.783 | 0.09936 | -0.027 | 7.882

## 120. Re 10M Mach 0.00 (3)
BIGFOIL.COM POLAR EXPORT
NACA43013.5
NACA43013.5 |  |  |  | Cl Max: | 1.924 | at alpha= | 18.5 | deg
NF |  |  |  | L/D Max: | 170.824 | at alpha= | 9.5 | deg
Re: | 10000000 |  |  | Cd Min: | 0.0058059 | at alpha= | 4 | deg
Mach: | 0 |  |  | Cl=0 at alpha= | -2.4165 | deg
|  |  |  | @ Cl=0.1, Cd= | 0.0067802
|  |  |  | @ Cl=0.4, Cd= | 0.0068961
|  |  |  | @ Cl=0.6, Cd= | 0.0060485
alpha (deg) | Cl | Cd | Cm | Cl/Cd
-20 | -1.753 | 0.02377 | -0.056838 | -73.7495
-19.5 | -1.7296 | 0.02224 | -0.053444 | -77.7679
-19 | -1.7034 | 0.020917 | -0.049811 | -81.4377
-18.5 | -1.6741 | 0.019722 | -0.046092 | -84.8853
-18 | -1.6394 | 0.018621 | -0.042902 | -88.0447
-17.5 | -1.6 | 0.017594 | -0.040335 | -90.9376
-17 | -1.5583 | 0.016634 | -0.038019 | -93.6826
-16.5 | -1.5155 | 0.015736 | -0.035819 | -96.3091
-16 | -1.4717 | 0.014896 | -0.033782 | -98.7926
-15.5 | -1.4264 | 0.01411 | -0.032001 | -101.0874
-15 | -1.3791 | 0.013372 | -0.030578 | -103.1314
-14.5 | -1.3296 | 0.012679 | -0.029557 | -104.8591
-14 | -1.2779 | 0.01203 | -0.028868 | -106.2196
-13.5 | -1.2249 | 0.011427 | -0.028324 | -107.1941
-13 | -1.172 | 0.010872 | -0.027678 | -107.7972
-12.5 | -1.12 | 0.010366 | -0.026764 | -108.0517
-12 | -1.0687 | 0.0099 | -0.025664 | -107.9496
-11.5 | -1.0169 | 0.0094662 | -0.024595 | -107.422
-11 | -0.96434 | 0.0090692 | -0.023586 | -106.3308
-10.5 | -0.91114 | 0.0087178 | -0.022651 | -104.5155
-10 | -0.85696 | 0.0084159 | -0.021955 | -101.8258
-9.5 | -0.80246 | 0.0081755 | -0.021314 | -98.1531
-9 | -0.74771 | 0.0079849 | -0.020665 | -93.6407
-8.5 | -0.69241 | 0.0078103 | -0.020115 | -88.6543
-8 | -0.63689 | 0.0076487 | -0.019664 | -83.2669
-7.5 | -0.58093 | 0.0074881 | -0.019293 | -77.5802
-7 | -0.5244 | 0.007344 | -0.018957 | -71.405
-6.5 | -0.46766 | 0.007233 | -0.0187 | -64.6565
-6 | -0.41087 | 0.0071318 | -0.018469 | -57.6112
-5.5 | -0.35393 | 0.0070471 | -0.018252 | -50.2241
-5 | -0.29685 | 0.0069896 | -0.018103 | -42.4701
-4.5 | -0.23973 | 0.006945 | -0.018 | -34.5186
-4 | -0.18251 | 0.0069074 | -0.017915 | -26.423
-3.5 | -0.12501 | 0.0068691 | -0.017894 | -18.1984
-3 | -0.067406 | 0.0068345 | -0.017905 | -9.8627
-2.5 | -0.0096734 | 0.006803 | -0.017942 | -1.4219
-2 | 0.048268 | 0.0067836 | -0.018001 | 7.1155
-1.5 | 0.10642 | 0.0067797 | -0.018074 | 15.6973
-1 | 0.16483 | 0.0067875 | -0.018177 | 24.2845
-0.5 | 0.22317 | 0.0068108 | -0.018325 | 32.7676
0 | 0.28129 | 0.0068474 | -0.018522 | 41.0792
0.5 | 0.33921 | 0.0068822 | -0.018753 | 49.2872
1 | 0.3966 | 0.006896 | -0.018959 | 57.5109
1.5 | 0.45289 | 0.0068974 | -0.018994 | 65.6614
2 | 0.50881 | 0.0069183 | -0.018912 | 73.5456
2.5 | 0.56224 | 0.0062105 | -0.018827 | 90.5295
3 | 0.61988 | 0.0059632 | -0.018878 | 103.9512
3.5 | 0.67529 | 0.0058483 | -0.018777 | 115.468
4 | 0.7312 | 0.0058059 | -0.01877 | 125.9397
4.5 | 0.78811 | 0.0058476 | -0.018862 | 134.775
5 | 0.84542 | 0.0059325 | -0.019076 | 142.5061
5.5 | 0.90234 | 0.0060514 | -0.019208 | 149.1118
6 | 0.95846 | 0.0062037 | -0.01911 | 154.4976
6.5 | 1.014 | 0.0063895 | -0.018922 | 158.6942
7 | 1.069 | 0.0066003 | -0.018705 | 161.9575
7.5 | 1.1235 | 0.0068252 | -0.018463 | 164.61
8 | 1.1783 | 0.007062 | -0.018296 | 166.849
8.5 | 1.2342 | 0.0073151 | -0.018331 | 168.7132
9 | 1.291 | 0.0075903 | -0.018661 | 170.0893
9.5 | 1.3482 | 0.0078925 | -0.019213 | 170.8242
10 | 1.405 | 0.008226 | -0.019756 | 170.7992
10.5 | 1.4603 | 0.0085931 | -0.020077 | 169.9382
11 | 1.5134 | 0.0089973 | -0.020045 | 168.2088
11.5 | 1.5641 | 0.0094458 | -0.019626 | 165.5916
12 | 1.6126 | 0.0099516 | -0.018853 | 162.0394
12.5 | 1.6589 | 0.010536 | -0.017764 | 157.4508
13 | 1.7033 | 0.011236 | -0.016352 | 151.5974
13.5 | 1.7446 | 0.012112 | -0.014503 | 144.0386
14 | 1.7809 | 0.013204 | -0.012027 | 134.8714
14.5 | 1.81 | 0.014495 | -0.008648 | 124.8723
15 | 1.8308 | 0.015971 | -0.0041905 | 114.6376
15.5 | 1.8477 | 0.017573 | 0.00049345 | 105.1407
16 | 1.8661 | 0.019276 | 0.0043142 | 96.8087
16.5 | 1.8854 | 0.021176 | 0.0073005 | 89.0344
17 | 1.9026 | 0.023448 | 0.0097594 | 81.1417
17.5 | 1.9158 | 0.026298 | 0.011676 | 72.8507
18 | 1.9234 | 0.029983 | 0.012804 | 64.1489
18.5 | 1.924 | 0.03477 | 0.012969 | 55.3349
19 | 1.9169 | 0.040832 | 0.012286 | 46.9457
19.5 | 1.9 | 0.048579 | 0.010623 | 39.1113
20 | 1.8699 | 0.058425 | 0.0079149 | 32.0052

## 121. Re 10M Mach 0.10 (1)
BIGFOIL.COM POLAR EXPORT
NACA43013.5
NACA43013.5 |  |  |  | Cl Max: | 1.9421 | at alpha= | 18.5 | deg
XFOIL ncrit=9 |  |  |  | L/D Max: | 176.792 | at alpha= | 9.5 | deg
Re: | 10000000 |  |  | Cd Min: | 0.00576 | at alpha= | 4 | deg
Mach: | 0.1 |  |  | Cl=0 at alpha= | -2.3935 | deg
|  |  |  | @ Cl=0.1, Cd= | 0.0068321
|  |  |  | @ Cl=0.4, Cd= | 0.0068613
|  |  |  | @ Cl=0.6, Cd= | 0.0061137
alpha (deg) | Cl | Cd | Cm | Cl/Cd
-20 | -1.7407 | 0.0266 | -0.0608 | -65.4398
-19.5 | -1.7253 | 0.02424 | -0.0571 | -71.1757
-19 | -1.705 | 0.02234 | -0.0532 | -76.3205
-18.5 | -1.6809 | 0.02078 | -0.0489 | -80.8903
-18 | -1.6541 | 0.01946 | -0.0445 | -85
-17.5 | -1.6179 | 0.0183 | -0.0414 | -88.4098
-17 | -1.5772 | 0.01725 | -0.0388 | -91.4319
-16.5 | -1.534 | 0.0163 | -0.0366 | -94.1104
-16 | -1.4889 | 0.01544 | -0.0345 | -96.4313
-15.5 | -1.4426 | 0.01466 | -0.0325 | -98.4038
-15 | -1.3962 | 0.01393 | -0.0304 | -100.2297
-14.5 | -1.3509 | 0.01329 | -0.0281 | -101.6479
-14 | -1.293 | 0.01263 | -0.0283 | -102.3753
-13.5 | -1.2343 | 0.01199 | -0.0286 | -102.9441
-13 | -1.179 | 0.0112 | -0.0283 | -105.2679
-12.5 | -1.1277 | 0.01057 | -0.027 | -106.6887
-12 | -1.0771 | 0.01004 | -0.0254 | -107.2809
-11.5 | -1.0252 | 0.00959 | -0.0241 | -106.903
-11 | -0.972 | 0.00919 | -0.0231 | -105.7671
-10.5 | -0.9179 | 0.00885 | -0.0222 | -103.7175
-10 | -0.8631 | 0.00855 | -0.0214 | -100.9474
-9.5 | -0.8079 | 0.00831 | -0.0208 | -97.2202
-9 | -0.753 | 0.00814 | -0.0201 | -92.5061
-8.5 | -0.6985 | 0.00793 | -0.0194 | -88.0832
-8 | -0.6426 | 0.00771 | -0.019 | -83.3463
-7.5 | -0.586 | 0.00752 | -0.0186 | -77.9255
-7 | -0.5293 | 0.0074 | -0.0184 | -71.527
-6.5 | -0.4721 | 0.00728 | -0.0182 | -64.8489
-6 | -0.4152 | 0.00713 | -0.0179 | -58.2328
-5.5 | -0.3583 | 0.00704 | -0.0177 | -50.8949
-5 | -0.3008 | 0.00697 | -0.0176 | -43.1564
-4 | -0.1858 | 0.00689 | -0.0175 | -26.9666
-3.5 | -0.1281 | 0.00688 | -0.0175 | -18.6192
-3 | -0.0701 | 0.00687 | -0.0175 | -10.2038
-2.5 | -0.0124 | 0.00687 | -0.0176 | -1.8049
-2 | 0.0458 | 0.00686 | -0.0177 | 6.6764
-1.5 | 0.1041 | 0.00683 | -0.0178 | 15.2416
-1 | 0.1625 | 0.00682 | -0.018 | 23.827
-0.5 | 0.2209 | 0.00682 | -0.0182 | 32.39
0 | 0.2793 | 0.00682 | -0.0184 | 40.9531
0.5 | 0.3379 | 0.00682 | -0.0186 | 49.5455
1 | 0.3961 | 0.00686 | -0.0188 | 57.7405
1.5 | 0.4545 | 0.00688 | -0.0191 | 66.061
2 | 0.5129 | 0.00688 | -0.0194 | 74.5494
2.5 | 0.5671 | 0.00631 | -0.0191 | 89.8732
3 | 0.6224 | 0.00598 | -0.019 | 104.0803
3.5 | 0.6792 | 0.00582 | -0.0191 | 116.701
4 | 0.7357 | 0.00576 | -0.0191 | 127.7257
4.5 | 0.792 | 0.00577 | -0.0191 | 137.2617
5 | 0.849 | 0.00579 | -0.0191 | 146.6321
5.5 | 0.906 | 0.00591 | -0.0192 | 153.2995
6 | 0.9621 | 0.0061 | -0.0192 | 157.7213
6.5 | 1.0186 | 0.00624 | -0.0192 | 163.2372
7 | 1.0742 | 0.00642 | -0.019 | 167.3209
7.5 | 1.1285 | 0.00667 | -0.0186 | 169.1904
8 | 1.1838 | 0.00686 | -0.0185 | 172.5656
8.5 | 1.2385 | 0.0071 | -0.0183 | 174.4366
9.5 | 1.3613 | 0.0077 | -0.021 | 176.7922
10 | 1.421 | 0.00812 | -0.0222 | 175
10.5 | 1.4808 | 0.00847 | -0.0233 | 174.8288
11 | 1.5261 | 0.00891 | -0.0214 | 171.2795
11.5 | 1.5731 | 0.00944 | -0.02 | 166.6419
12 | 1.6215 | 0.00998 | -0.0189 | 162.4749
12.5 | 1.6692 | 0.01058 | -0.0179 | 157.7694
13 | 1.7145 | 0.0113 | -0.0165 | 151.7257
13.5 | 1.7567 | 0.01218 | -0.0146 | 144.2282
14 | 1.7971 | 0.01307 | -0.0126 | 137.4981
14.5 | 1.8294 | 0.01425 | -0.0094 | 128.3789
15 | 1.8542 | 0.0154 | -0.0049 | 120.4026
15.5 | 1.8759 | 0.01684 | -0.0005 | 111.3955
16 | 1.8954 | 0.01854 | 0.0034 | 102.233
16.5 | 1.9133 | 0.02053 | 0.0068 | 93.1953
17 | 1.9286 | 0.02294 | 0.0096 | 84.0715
17.5 | 1.9393 | 0.02601 | 0.0119 | 74.5598
18 | 1.9418 | 0.03015 | 0.0134 | 64.4046
18.5 | 1.9421 | 0.03495 | 0.0139 | 55.568
19 | 1.9286 | 0.0417 | 0.0133 | 46.2494
19.5 | 1.9095 | 0.04958 | 0.0116 | 38.5135
20 | 1.8697 | 0.06048 | 0.0083 | 30.9144

## 122. Re 10M Mach 0.10 (2)
BIGFOIL.COM POLAR EXPORT
NACA43013.5
NACA43013.5 |  |  |  | Cl Max: | 0.701 | at alpha= | 20 | deg
JavaFoil+Calcfoil stall+Eppler ext transition |  |  |  | L/D Max: | 39.528 | at alpha= | 8.5 | deg
Re: | 10000000 |  |  | Cd Min: | 0.00729 | at alpha= | 2.5 | deg
Mach: | 0.1 |  |  | Cl=0 at alpha= | -2.3667 | deg
|  |  |  | @ Cl=0.1, Cd= | 0.0078225
|  |  |  | @ Cl=0.4, Cd= | 0.012696
|  |  |  | @ Cl=0.6, Cd= | 0.062637
alpha (deg) | Cl | Cd | Cm | Cl/Cd
-20 | -0.536 | 0.16624 | -0.003 | -3.223
-19.5 | -0.516 | 0.15929 | -0.003 | -3.239
-19 | -0.497 | 0.15136 | -0.003 | -3.281
-18.5 | -0.478 | 0.14419 | -0.003 | -3.313
-18 | -0.459 | 0.13725 | -0.004 | -3.346
-17.5 | -0.441 | 0.13038 | -0.004 | -3.382
-17 | -0.423 | 0.12395 | -0.004 | -3.413
-16.5 | -0.406 | 0.11807 | -0.004 | -3.435
-16 | -0.388 | 0.11225 | -0.004 | -3.46
-15.5 | -0.371 | 0.10622 | -0.004 | -3.497
-15 | -0.355 | 0.10079 | -0.004 | -3.521
-14.5 | -0.339 | 0.09569 | -0.005 | -3.538
-14 | -0.323 | 0.09054 | -0.005 | -3.563
-13.5 | -0.307 | 0.08585 | -0.005 | -3.573
-13 | -0.291 | 0.08114 | -0.005 | -3.589
-12.5 | -0.276 | 0.07658 | -0.005 | -3.604
-12 | -0.261 | 0.0723 | -0.005 | -3.61
-11.5 | -0.246 | 0.068 | -0.006 | -3.622
-11 | -0.232 | 0.06407 | -0.006 | -3.617
-10.5 | -0.217 | 0.06021 | -0.006 | -3.611
-10 | -0.203 | 0.05644 | -0.006 | -3.602
-9.5 | -0.19 | 0.05216 | -0.007 | -3.637
-9 | -0.215 | 0.00821 | -0.011 | -26.165
-8.5 | -0.198 | 0.00812 | -0.012 | -24.343
-8 | -0.181 | 0.00805 | -0.012 | -22.476
-7.5 | -0.164 | 0.00796 | -0.012 | -20.628
-7 | -0.148 | 0.00824 | -0.013 | -17.93
-6.5 | -0.131 | 0.00811 | -0.013 | -16.187
-6 | -0.115 | 0.00804 | -0.013 | -14.315
-5.5 | -0.099 | 0.00772 | -0.014 | -12.814
-5 | -0.083 | 0.00768 | -0.014 | -10.792
-4.5 | -0.067 | 0.00767 | -0.014 | -8.733
-4 | -0.051 | 0.00777 | -0.015 | -6.589
-3.5 | -0.036 | 0.00773 | -0.015 | -4.592
-3 | -0.02 | 0.00791 | -0.016 | -2.513
-2.5 | -0.004 | 0.00767 | -0.016 | -0.56
-2 | 0.011 | 0.00765 | -0.016 | 1.466
-1.5 | 0.027 | 0.00771 | -0.017 | 3.463
-1 | 0.042 | 0.00786 | -0.017 | 5.365
-0.5 | 0.058 | 0.00785 | -0.017 | 7.331
0 | 0.073 | 0.00787 | -0.018 | 9.278
0.5 | 0.088 | 0.00783 | -0.018 | 11.296
1 | 0.104 | 0.00782 | -0.018 | 13.283
1.5 | 0.119 | 0.00781 | -0.019 | 15.28
2 | 0.135 | 0.00738 | -0.019 | 18.273
2.5 | 0.15 | 0.00729 | -0.02 | 20.627
3 | 0.166 | 0.00735 | -0.02 | 22.586
3.5 | 0.182 | 0.00745 | -0.02 | 24.365
4 | 0.197 | 0.00749 | -0.021 | 26.324
4.5 | 0.213 | 0.00754 | -0.021 | 28.243
5 | 0.229 | 0.00763 | -0.022 | 30.002
5.5 | 0.245 | 0.00773 | -0.022 | 31.695
6 | 0.261 | 0.00781 | -0.022 | 33.429
6.5 | 0.277 | 0.00793 | -0.023 | 34.99
7 | 0.294 | 0.00806 | -0.023 | 36.454
7.5 | 0.31 | 0.00824 | -0.024 | 37.655
8 | 0.327 | 0.00838 | -0.024 | 39.006
8.5 | 0.344 | 0.0087 | -0.024 | 39.528
9 | 0.36 | 0.01296 | -0.025 | 27.811
9.5 | 0.377 | 0.01234 | -0.025 | 30.554
10 | 0.394 | 0.01228 | -0.025 | 32.078
10.5 | 0.411 | 0.01346 | -0.026 | 30.533
11 | 0.428 | 0.01408 | -0.026 | 30.388
11.5 | 0.445 | 0.01482 | -0.026 | 30
12 | 0.461 | 0.01575 | -0.027 | 29.273
12.5 | 0.477 | 0.01694 | -0.027 | 28.16
13 | 0.492 | 0.01861 | -0.027 | 26.455
13.5 | 0.506 | 0.02113 | -0.027 | 23.95
14 | 0.518 | 0.02516 | -0.027 | 20.576
14.5 | 0.529 | 0.03069 | -0.027 | 17.221
15 | 0.54 | 0.03655 | -0.027 | 14.789
15.5 | 0.553 | 0.04252 | -0.027 | 13.016
16 | 0.567 | 0.04864 | -0.027 | 11.664
16.5 | 0.582 | 0.05494 | -0.027 | 10.594
17 | 0.597 | 0.0614 | -0.027 | 9.727
17.5 | 0.613 | 0.068 | -0.027 | 9.015
18 | 0.63 | 0.07476 | -0.027 | 8.421
18.5 | 0.647 | 0.08173 | -0.027 | 7.911
19 | 0.664 | 0.08877 | -0.027 | 7.481
19.5 | 0.682 | 0.09606 | -0.027 | 7.1
20 | 0.701 | 0.10345 | -0.027 | 6.773

## 123. Re 10M Mach 0.25 (1)
BIGFOIL.COM POLAR EXPORT
NACA43013.5
NACA43013.5 |  |  |  | Cl Max: | 1.925 | at alpha= | 16.5 | deg
XFOIL ncrit=9 |  |  |  | L/D Max: | 175.356 | at alpha= | 9 | deg
Re: | 10000000 |  |  | Cd Min: | 0.00587 | at alpha= | 4.5 | deg
Mach: | 0.25 |  |  | Cl=0 at alpha= | -2.3947 | deg
|  |  |  | @ Cl=0.1, Cd= | 0.0068913
|  |  |  | @ Cl=0.4, Cd= | 0.0069032
|  |  |  | @ Cl=0.6, Cd= | 0.0063574
alpha (deg) | Cl | Cd | Cm | Cl/Cd
-19 | -0.6668 | 0.21174 | 0.0406 | -3.1491
-18.5 | -0.6509 | 0.20463 | 0.0366 | -3.1809
-18 | -0.642 | 0.19493 | 0.0316 | -3.2935
-17.5 | -0.6409 | 0.18315 | 0.0257 | -3.4993
-17 | -0.6263 | 0.17644 | 0.0221 | -3.5496
-15.5 | -1.1065 | 0.05637 | -0.0632 | -19.6292
-15 | -1.1937 | 0.04587 | -0.0623 | -26.0235
-14.5 | -1.2972 | 0.03273 | -0.0528 | -39.6334
-14 | -1.3415 | 0.01952 | -0.0455 | -68.7244
-13.5 | -1.2923 | 0.01661 | -0.0435 | -77.8025
-12.5 | -1.1785 | 0.01346 | -0.0401 | -87.5557
-12 | -1.1256 | 0.01245 | -0.0372 | -90.4096
-11.5 | -1.0727 | 0.01139 | -0.0345 | -94.1791
-11 | -1.018 | 0.01053 | -0.0321 | -96.6762
-10.5 | -0.961 | 0.0099 | -0.0301 | -97.0707
-10 | -0.9032 | 0.00939 | -0.0284 | -96.1874
-9.5 | -0.8449 | 0.00898 | -0.0269 | -94.0869
-9 | -0.7868 | 0.00869 | -0.0254 | -90.5409
-8.5 | -0.7284 | 0.00848 | -0.0242 | -85.8962
-8 | -0.6696 | 0.00817 | -0.0231 | -81.9584
-7.5 | -0.6107 | 0.00784 | -0.0221 | -77.8954
-7 | -0.5514 | 0.00765 | -0.0213 | -72.0784
-6.5 | -0.4916 | 0.00747 | -0.0207 | -65.8099
-6 | -0.4316 | 0.00733 | -0.0202 | -58.8813
-5.5 | -0.3721 | 0.00719 | -0.0197 | -51.7524
-5 | -0.3124 | 0.00708 | -0.0192 | -44.1243
-4.5 | -0.2524 | 0.00702 | -0.0189 | -35.9544
-4 | -0.1927 | 0.007 | -0.0187 | -27.5286
-3.5 | -0.1329 | 0.00695 | -0.0185 | -19.1223
-3 | -0.0728 | 0.00695 | -0.0183 | -10.4748
-2.5 | -0.0127 | 0.00692 | -0.0183 | -1.8353
-2 | 0.0476 | 0.0069 | -0.0183 | 6.8986
-1.5 | 0.1079 | 0.00689 | -0.0183 | 15.6604
-1 | 0.1685 | 0.00687 | -0.0184 | 24.5269
-0.5 | 0.2288 | 0.00687 | -0.0185 | 33.3042
0 | 0.2895 | 0.00686 | -0.0187 | 42.2012
0.5 | 0.3499 | 0.00687 | -0.0188 | 50.9316
1 | 0.4102 | 0.00691 | -0.019 | 59.3632
1.5 | 0.4709 | 0.00692 | -0.0192 | 68.0491
2 | 0.5312 | 0.00696 | -0.0194 | 76.3218
2.5 | 0.5875 | 0.00644 | -0.019 | 91.2267
3 | 0.645 | 0.00606 | -0.0188 | 106.4356
3.5 | 0.7037 | 0.00591 | -0.0188 | 119.0694
4 | 0.7622 | 0.00589 | -0.0186 | 129.4058
4.5 | 0.8213 | 0.00587 | -0.0185 | 139.9148
5 | 0.8805 | 0.00592 | -0.0184 | 148.7331
5.5 | 0.9396 | 0.00609 | -0.0182 | 154.2857
6 | 0.9988 | 0.00625 | -0.018 | 159.808
6.5 | 1.058 | 0.00641 | -0.0178 | 165.0546
7 | 1.1156 | 0.00666 | -0.0172 | 167.5075
7.5 | 1.1731 | 0.00688 | -0.0166 | 170.5087
8 | 1.2315 | 0.0071 | -0.0162 | 173.4507
8.5 | 1.2894 | 0.00744 | -0.0157 | 173.3065
9 | 1.3555 | 0.00773 | -0.0169 | 175.3558
9.5 | 1.4201 | 0.00811 | -0.0178 | 175.1048
10 | 1.4843 | 0.0085 | -0.0186 | 174.6235
10.5 | 1.5408 | 0.00895 | -0.0178 | 172.1564
11 | 1.591 | 0.00938 | -0.0156 | 169.6162
11.5 | 1.642 | 0.00997 | -0.0138 | 164.6941
12 | 1.6923 | 0.01065 | -0.0119 | 158.9014
12.5 | 1.7409 | 0.01141 | -0.0097 | 152.5767
13 | 1.7868 | 0.01228 | -0.0072 | 145.5049
13.5 | 1.8275 | 0.01331 | -0.0039 | 137.3028
14 | 1.8533 | 0.01464 | 0.0016 | 126.5915
14.5 | 1.8775 | 0.01617 | 0.0067 | 116.1101
15 | 1.8942 | 0.01828 | 0.0118 | 103.6214
15.5 | 1.91 | 0.02074 | 0.0159 | 92.0926
16 | 1.921 | 0.0239 | 0.0192 | 80.3766
16.5 | 1.925 | 0.02809 | 0.0215 | 68.5297
17 | 1.9215 | 0.03352 | 0.0224 | 57.324
17.5 | 1.9063 | 0.04066 | 0.0218 | 46.8839
18 | 1.8781 | 0.04977 | 0.0197 | 37.7356
18.5 | 1.8286 | 0.06179 | 0.0158 | 29.5938
19 | 1.7499 | 0.07781 | 0.0097 | 22.4894
19.5 | 1.6501 | 0.09707 | 0.0016 | 16.9991
20 | 1.5575 | 0.11629 | -0.0075 | 13.3932

## 124. Re 10M Mach 0.25 (2)
BIGFOIL.COM POLAR EXPORT
NACA43013.5
NACA43013.5 |  |  |  | Cl Max: | 0.139 | at alpha= | 20 | deg
JavaFoil+Calcfoil stall+Eppler ext transition |  |  |  | L/D Max: | 8.946 | at alpha= | 8 | deg
Re: | 10000000 |  |  | Cd Min: | 0.00739 | at alpha= | 3 | deg
Mach: | 0.25 |  |  | Cl=0 at alpha= | -2.375 | deg
|  |  |  | @ Cl=0.1, Cd= | 0.015813
|  |  |  | @ Cl=0.4, Cd= | 0.13175
|  |  |  | @ Cl=0.6, Cd= | 0.13175
alpha (deg) | Cl | Cd | Cm | Cl/Cd
-20 | -0.105 | 0.17288 | -0.003 | -0.607
-19.5 | -0.102 | 0.16647 | -0.003 | -0.613
-19 | -0.099 | 0.16481 | -0.003 | -0.601
-18.5 | -0.096 | 0.15993 | -0.003 | -0.601
-18 | -0.093 | 0.15465 | -0.003 | -0.603
-17.5 | -0.09 | 0.14684 | -0.004 | -0.615
-17 | -0.087 | 0.13925 | -0.004 | -0.628
-16.5 | -0.085 | 0.13153 | -0.004 | -0.643
-16 | -0.082 | 0.12504 | -0.004 | -0.653
-15.5 | -0.079 | 0.1187 | -0.004 | -0.663
-15 | -0.076 | 0.11203 | -0.004 | -0.677
-14.5 | -0.073 | 0.10543 | -0.004 | -0.691
-14 | -0.07 | 0.09909 | -0.005 | -0.706
-13.5 | -0.067 | 0.09297 | -0.005 | -0.721
-13 | -0.064 | 0.08732 | -0.005 | -0.734
-12.5 | -0.061 | 0.0817 | -0.005 | -0.749
-12 | -0.058 | 0.07689 | -0.005 | -0.757
-11.5 | -0.055 | 0.0722 | -0.005 | -0.765
-11 | -0.052 | 0.06766 | -0.006 | -0.773
-10.5 | -0.049 | 0.06351 | -0.006 | -0.777
-10 | -0.046 | 0.05956 | -0.006 | -0.779
-9.5 | -0.043 | 0.05572 | -0.007 | -0.779
-9 | -0.04 | 0.05223 | -0.007 | -0.774
-8.5 | -0.038 | 0.04858 | -0.007 | -0.772
-8 | -0.035 | 0.04415 | -0.008 | -0.785
-7.5 | -0.039 | 0.00803 | -0.013 | -4.802
-7 | -0.035 | 0.00794 | -0.013 | -4.383
-6.5 | -0.031 | 0.00822 | -0.013 | -3.782
-6 | -0.027 | 0.00813 | -0.014 | -3.36
-5.5 | -0.024 | 0.00802 | -0.014 | -2.938
-5 | -0.02 | 0.00772 | -0.014 | -2.568
-4.5 | -0.016 | 0.00771 | -0.015 | -2.085
-4 | -0.012 | 0.0078 | -0.015 | -1.579
-3.5 | -0.009 | 0.00775 | -0.016 | -1.104
-3 | -0.005 | 0.00771 | -0.016 | -0.623
-2.5 | -0.001 | 0.00789 | -0.016 | -0.132
-2 | 0.003 | 0.00766 | -0.017 | 0.355
-1.5 | 0.006 | 0.00765 | -0.017 | 0.847
-1 | 0.01 | 0.00772 | -0.017 | 1.327
-0.5 | 0.014 | 0.00787 | -0.018 | 1.779
0 | 0.018 | 0.00788 | -0.018 | 2.252
0.5 | 0.022 | 0.0079 | -0.019 | 2.722
1 | 0.025 | 0.00784 | -0.019 | 3.223
1.5 | 0.029 | 0.00784 | -0.019 | 3.703
2 | 0.033 | 0.00787 | -0.02 | 4.162
2.5 | 0.037 | 0.00747 | -0.02 | 4.889
3 | 0.04 | 0.00739 | -0.021 | 5.446
3.5 | 0.044 | 0.00745 | -0.021 | 5.907
4 | 0.048 | 0.00753 | -0.021 | 6.343
4.5 | 0.051 | 0.00766 | -0.022 | 6.718
5 | 0.055 | 0.00771 | -0.022 | 7.156
5.5 | 0.059 | 0.00779 | -0.023 | 7.561
6 | 0.063 | 0.00792 | -0.023 | 7.914
6.5 | 0.066 | 0.00806 | -0.023 | 8.23
7 | 0.07 | 0.00821 | -0.024 | 8.537
7.5 | 0.074 | 0.00841 | -0.024 | 8.775
8 | 0.077 | 0.00866 | -0.025 | 8.946
8.5 | 0.081 | 0.0125 | -0.025 | 6.481
9 | 0.085 | 0.01249 | -0.025 | 6.771
9.5 | 0.088 | 0.01305 | -0.026 | 6.751
10 | 0.092 | 0.01363 | -0.026 | 6.721
10.5 | 0.095 | 0.0143 | -0.026 | 6.644
11 | 0.098 | 0.01514 | -0.027 | 6.491
11.5 | 0.101 | 0.01615 | -0.027 | 6.282
12 | 0.104 | 0.01749 | -0.027 | 5.968
12.5 | 0.107 | 0.01941 | -0.027 | 5.517
13 | 0.109 | 0.02239 | -0.027 | 4.882
13.5 | 0.111 | 0.02717 | -0.027 | 4.085
14 | 0.112 | 0.03424 | -0.027 | 3.28
14.5 | 0.114 | 0.04192 | -0.027 | 2.716
15 | 0.116 | 0.04949 | -0.027 | 2.337
15.5 | 0.118 | 0.0568 | -0.026 | 2.073
16 | 0.12 | 0.06423 | -0.026 | 1.867
16.5 | 0.122 | 0.07167 | -0.026 | 1.705
17 | 0.124 | 0.07944 | -0.026 | 1.567
17.5 | 0.127 | 0.08735 | -0.026 | 1.452
18 | 0.129 | 0.09546 | -0.026 | 1.354
18.5 | 0.132 | 0.1042 | -0.026 | 1.264
19 | 0.134 | 0.11296 | -0.026 | 1.187
19.5 | 0.137 | 0.12202 | -0.026 | 1.119
20 | 0.139 | 0.13175 | -0.026 | 1.055

## 125. Re 10M Mach 0.50 (1)
BIGFOIL.COM POLAR EXPORT
NACA43013.5
NACA43013.5 |  |  |  | Cl Max: | 2.0836 | at alpha= | 13 | deg
XFOIL ncrit=9 |  |  |  | L/D Max: | 172.201 | at alpha= | 8 | deg
Re: | 10000000 |  |  | Cd Min: | 0.0064 | at alpha= | 4 | deg
Mach: | 0.5 |  |  | Cl=0 at alpha= | -2.3944 | deg
|  |  |  | @ Cl=0.1, Cd= | 0.007138
|  |  |  | @ Cl=0.4, Cd= | 0.0071093
|  |  |  | @ Cl=0.6, Cd= | 0.0072715
alpha (deg) | Cl | Cd | Cm | Cl/Cd
-20 | -0.7323 | 0.2531 | 0.0595 | -2.8933
-19.5 | -0.7091 | 0.2456 | 0.0547 | -2.8872
-19 | -0.6861 | 0.23805 | 0.0501 | -2.8822
-18.5 | -0.6641 | 0.22989 | 0.0453 | -2.8888
-18 | -0.6439 | 0.22098 | 0.0404 | -2.9138
-17.5 | -0.623 | 0.21287 | 0.0359 | -2.9267
-17 | -0.6037 | 0.2044 | 0.0312 | -2.9535
-16.5 | -0.5814 | 0.19716 | 0.0271 | -2.9489
-16 | -0.5602 | 0.18963 | 0.0231 | -2.9542
-15.5 | -0.5407 | 0.18167 | 0.019 | -2.9763
-15 | -0.5253 | 0.17272 | 0.0146 | -3.0413
-14.5 | -0.5093 | 0.16432 | 0.0106 | -3.0994
-14 | -0.4955 | 0.1556 | 0.0064 | -3.1844
-13.5 | -0.4782 | 0.14828 | 0.003 | -3.225
-13 | -0.4628 | 0.14063 | -0.0004 | -3.2909
-12.5 | -0.4546 | 0.13267 | -0.0032 | -3.4265
-12 | -0.4491 | 0.12382 | -0.007 | -3.627
-11.5 | -0.4422 | 0.11527 | -0.011 | -3.8362
-11 | -0.4411 | 0.10572 | -0.0157 | -4.1723
-10.5 | -0.433 | 0.09781 | -0.0196 | -4.427
-10 | -0.4289 | 0.08928 | -0.0241 | -4.804
-9.5 | -0.432 | 0.07946 | -0.0302 | -5.4367
-9 | -0.4409 | 0.06769 | -0.0399 | -6.5135
-8.5 | -0.4637 | 0.055 | -0.054 | -8.4309
-8 | -0.494 | 0.04749 | -0.0536 | -10.4022
-7.5 | -0.5047 | 0.03971 | -0.0515 | -12.7096
-7 | -0.5016 | 0.03199 | -0.0475 | -15.6799
-6.5 | -0.4826 | 0.0251 | -0.0427 | -19.2271
-6 | -0.4856 | 0.01192 | -0.0361 | -40.7383
-5.5 | -0.4308 | 0.00884 | -0.0322 | -48.733
-5 | -0.3642 | 0.00811 | -0.0291 | -44.9075
-4.5 | -0.295 | 0.00773 | -0.0268 | -38.163
-4 | -0.2253 | 0.00753 | -0.025 | -29.9203
-3.5 | -0.1551 | 0.00741 | -0.0236 | -20.9312
-3 | -0.085 | 0.00731 | -0.0225 | -11.6279
-2.5 | -0.0148 | 0.00722 | -0.0217 | -2.0499
-2 | 0.0553 | 0.00717 | -0.021 | 7.7127
-1.5 | 0.1252 | 0.00712 | -0.0205 | 17.5843
-1 | 0.1953 | 0.00709 | -0.0201 | 27.5458
-0.5 | 0.2652 | 0.00708 | -0.0199 | 37.4576
0 | 0.3348 | 0.0071 | -0.0196 | 47.1549
0.5 | 0.405 | 0.00711 | -0.0194 | 56.962
1 | 0.4748 | 0.00715 | -0.0192 | 66.4056
1.5 | 0.5445 | 0.00724 | -0.0189 | 75.2072
2 | 0.615 | 0.00728 | -0.0186 | 84.478
2.5 | 0.6851 | 0.00735 | -0.0182 | 93.2109
3 | 0.7475 | 0.00658 | -0.0168 | 113.6018
3.5 | 0.8162 | 0.00642 | -0.0161 | 127.134
4 | 0.8857 | 0.0064 | -0.0152 | 138.3906
4.5 | 0.9552 | 0.00651 | -0.0141 | 146.7281
5 | 1.0261 | 0.0066 | -0.0129 | 155.4697
5.5 | 1.0975 | 0.00681 | -0.0116 | 161.1601
6 | 1.1683 | 0.00712 | -0.0099 | 164.0871
6.5 | 1.2408 | 0.00736 | -0.0081 | 168.587
7 | 1.3115 | 0.0077 | -0.0058 | 170.3247
7.5 | 1.381 | 0.00809 | -0.0029 | 170.7046
8 | 1.4551 | 0.00845 | -0.0004 | 172.2012
8.5 | 1.5387 | 0.00901 | 0.0005 | 170.7769
9 | 1.6229 | 0.00953 | 0.0019 | 170.2938
9.5 | 1.6939 | 0.01008 | 0.006 | 168.0456
10 | 1.7591 | 0.01074 | 0.0113 | 163.7896
10.5 | 1.8249 | 0.01139 | 0.0169 | 160.2195
11 | 1.8807 | 0.01232 | 0.0238 | 152.6542
11.5 | 1.9416 | 0.01329 | 0.0302 | 146.0948
12 | 1.9957 | 0.0147 | 0.0368 | 135.7619
12.5 | 2.0435 | 0.01661 | 0.0435 | 123.0283
13 | 2.0836 | 0.01921 | 0.0496 | 108.4643
14.5 | 2.033 | 0.04039 | 0.056 | 50.3342
15 | 1.9524 | 0.05315 | 0.0513 | 36.7338
15.5 | 1.8369 | 0.06911 | 0.0431 | 26.5794

## 126. Re 10M Mach 0.50 (2)
BIGFOIL.COM POLAR EXPORT
NACA43013.5
NACA43013.5 |  |  |  | Cl Max: | 1.302 | at alpha= | 20 | deg
JavaFoil+Calcfoil stall+Eppler ext transition |  |  |  | L/D Max: | 67.869 | at alpha= | 5.5 | deg
Re: | 10000000 |  |  | Cd Min: | 0.00756 | at alpha= | 2.5 | deg
Mach: | 0.5 |  |  | Cl=0 at alpha= | -2.3611 | deg
|  |  |  | @ Cl=0.1, Cd= | 0.0077025
|  |  |  | @ Cl=0.4, Cd= | 0.0076633
|  |  |  | @ Cl=0.6, Cd= | 0.012078
alpha (deg) | Cl | Cd | Cm | Cl/Cd
-20 | -1.174 | 0.03195 | -0.006 | -36.733
-19.5 | -0.984 | 0.13638 | -0.004 | -7.219
-19 | -0.959 | 0.12742 | -0.004 | -7.53
-18.5 | -0.929 | 0.12805 | -0.004 | -7.252
-18 | -0.902 | 0.12138 | -0.004 | -7.427
-17.5 | -0.877 | 0.11192 | -0.005 | -7.837
-17 | -0.845 | 0.11321 | -0.005 | -7.465
-16.5 | -0.818 | 0.10668 | -0.005 | -7.667
-16 | -0.789 | 0.10525 | -0.005 | -7.493
-15.5 | -0.761 | 0.09964 | -0.005 | -7.636
-15 | -0.734 | 0.09256 | -0.005 | -7.932
-14.5 | -0.704 | 0.09252 | -0.005 | -7.605
-14 | -0.676 | 0.08717 | -0.006 | -7.752
-13.5 | -0.646 | 0.08576 | -0.006 | -7.535
-13 | -0.618 | 0.0806 | -0.006 | -7.667
-12.5 | -0.589 | 0.07853 | -0.006 | -7.498
-12 | -0.561 | 0.07369 | -0.006 | -7.607
-11.5 | -0.532 | 0.06918 | -0.006 | -7.695
-11 | -0.503 | 0.0678 | -0.006 | -7.417
-10.5 | -0.474 | 0.06329 | -0.007 | -7.496
-10 | -0.445 | 0.06175 | -0.007 | -7.206
-9.5 | -0.416 | 0.06034 | -0.007 | -6.887
-9 | -0.387 | 0.05589 | -0.007 | -6.925
-8.5 | -0.358 | 0.05452 | -0.007 | -6.561
-8 | -0.329 | 0.05226 | -0.007 | -6.287
-7.5 | -0.3 | 0.04877 | -0.007 | -6.149
-7 | -0.271 | 0.04682 | -0.008 | -5.781
-6.5 | -0.241 | 0.04596 | -0.008 | -5.25
-6 | -0.213 | 0.04199 | -0.008 | -5.066
-5.5 | -0.184 | 0.03844 | -0.009 | -4.792
-5 | -0.156 | 0.03413 | -0.01 | -4.582
-4.5 | -0.155 | 0.00827 | -0.017 | -18.731
-4 | -0.119 | 0.00788 | -0.017 | -15.051
-3.5 | -0.082 | 0.00785 | -0.017 | -10.51
-3 | -0.046 | 0.00779 | -0.018 | -5.94
-2.5 | -0.01 | 0.00774 | -0.018 | -1.295
-2 | 0.026 | 0.00771 | -0.019 | 3.398
-1.5 | 0.062 | 0.00792 | -0.019 | 7.886
-1 | 0.099 | 0.0077 | -0.019 | 12.807
-0.5 | 0.135 | 0.00779 | -0.02 | 17.322
0 | 0.171 | 0.0077 | -0.02 | 22.21
0.5 | 0.207 | 0.00788 | -0.021 | 26.313
1 | 0.243 | 0.00793 | -0.021 | 30.722
1.5 | 0.28 | 0.00797 | -0.022 | 35.079
2 | 0.316 | 0.00803 | -0.022 | 39.302
2.5 | 0.352 | 0.00756 | -0.023 | 46.547
3 | 0.388 | 0.00764 | -0.023 | 50.783
3.5 | 0.424 | 0.00771 | -0.023 | 54.968
4 | 0.46 | 0.00785 | -0.024 | 58.617
4.5 | 0.496 | 0.00802 | -0.024 | 61.868
5 | 0.532 | 0.00818 | -0.025 | 64.997
5.5 | 0.568 | 0.00836 | -0.025 | 67.869
6 | 0.602 | 0.01231 | -0.026 | 48.935
6.5 | 0.637 | 0.01199 | -0.026 | 53.115
7 | 0.672 | 0.0129 | -0.026 | 52.043
7.5 | 0.705 | 0.01359 | -0.027 | 51.891
8 | 0.738 | 0.01441 | -0.027 | 51.233
8.5 | 0.77 | 0.0154 | -0.028 | 50.013
9 | 0.8 | 0.01672 | -0.028 | 47.834
9.5 | 0.827 | 0.01858 | -0.028 | 44.499
10 | 0.849 | 0.02147 | -0.028 | 39.553
10.5 | 0.866 | 0.02628 | -0.028 | 32.938
11 | 0.877 | 0.03403 | -0.027 | 25.765
11.5 | 0.884 | 0.04594 | -0.026 | 19.24
12 | 0.887 | 0.06563 | -0.025 | 13.513
12.5 | 0.896 | 0.09408 | -0.023 | 9.518
13 | 0.925 | 0.09365 | -0.024 | 9.873
13.5 | 0.954 | 0.09219 | -0.024 | 10.354
14 | 0.973 | 0.10942 | -0.023 | 8.894
14.5 | 0.994 | 0.12753 | -0.023 | 7.796
15 | 1.02 | 0.13897 | -0.023 | 7.341
15.5 | 1.047 | 0.15234 | -0.023 | 6.872
16 | 1.075 | 0.1623 | -0.023 | 6.623
16.5 | 1.104 | 0.1682 | -0.024 | 6.565
17 | 1.131 | 0.18843 | -0.024 | 6
17.5 | 1.159 | 0.20005 | -0.024 | 5.791
18 | 1.189 | 0.19605 | -0.025 | 6.065
18.5 | 1.215 | 0.21684 | -0.025 | 5.605
19 | 1.245 | 0.21439 | -0.026 | 5.809
19.5 | 1.272 | 0.23475 | -0.026 | 5.419
20 | 1.302 | 0.22512 | -0.027 | 5.783

## 127. Re 12M Mach 0.00 (1)
BIGFOIL.COM POLAR EXPORT
NACA43013.5
NACA43013.5 |  |  |  | Cl Max: | 1.9656 | at alpha= | 19 | deg
XFOIL ncrit=9 |  |  |  | L/D Max: | 181.169 | at alpha= | 9.5 | deg
Re: | 12000000 |  |  | Cd Min: | 0.00564 | at alpha= | 5 | deg
Mach: | 0 |  |  | Cl=0 at alpha= | -2.3905 | deg
|  |  |  | @ Cl=0.1, Cd= | 0.00666
|  |  |  | @ Cl=0.4, Cd= | 0.00667
|  |  |  | @ Cl=0.6, Cd= | 0.0060399
alpha (deg) | Cl | Cd | Cm | Cl/Cd
-20 | -1.7716 | 0.02202 | -0.0512 | -80.4541
-19.5 | -1.7485 | 0.02049 | -0.0476 | -85.3343
-19 | -1.7227 | 0.01919 | -0.0437 | -89.7707
-18.5 | -1.6945 | 0.0181 | -0.0396 | -93.6188
-18 | -1.658 | 0.01708 | -0.0369 | -97.0726
-17.5 | -1.6174 | 0.01617 | -0.0347 | -100.0247
-17 | -1.5746 | 0.01534 | -0.0328 | -102.6467
-16.5 | -1.53 | 0.01459 | -0.031 | -104.8663
-16 | -1.484 | 0.01391 | -0.0294 | -106.6858
-15.5 | -1.4375 | 0.01328 | -0.0278 | -108.2455
-15 | -1.3926 | 0.01271 | -0.0257 | -109.5673
-14.5 | -1.3376 | 0.01212 | -0.0257 | -110.363
-13.5 | -1.2241 | 0.01106 | -0.0263 | -110.6781
-13 | -1.1741 | 0.01047 | -0.0251 | -112.1394
-12.5 | -1.1246 | 0.00994 | -0.0237 | -113.1388
-12 | -1.0737 | 0.00947 | -0.0225 | -113.3791
-11.5 | -1.0216 | 0.00907 | -0.0215 | -112.6351
-11 | -0.9683 | 0.00871 | -0.0208 | -111.1711
-10.5 | -0.9144 | 0.00841 | -0.0202 | -108.7277
-10 | -0.8598 | 0.00816 | -0.0197 | -105.3676
-9.5 | -0.8051 | 0.00798 | -0.0192 | -100.8897
-9 | -0.7505 | 0.00789 | -0.0187 | -95.1204
-8.5 | -0.6957 | 0.00772 | -0.0182 | -90.1166
-8 | -0.6401 | 0.00748 | -0.0179 | -85.5749
-7.5 | -0.584 | 0.0073 | -0.0177 | -80
-7 | -0.5275 | 0.00718 | -0.0175 | -73.468
-6.5 | -0.4707 | 0.00706 | -0.0174 | -66.6714
-6 | -0.4139 | 0.00697 | -0.0173 | -59.3831
-5.5 | -0.3572 | 0.00686 | -0.0172 | -52.07
-5 | -0.3 | 0.00679 | -0.0172 | -44.1826
-4.5 | -0.2427 | 0.00677 | -0.0172 | -35.8493
-4 | -0.1855 | 0.00674 | -0.0172 | -27.5223
-3.5 | -0.1281 | 0.00671 | -0.0172 | -19.0909
-3 | -0.0704 | 0.0067 | -0.0173 | -10.5075
-2.5 | -0.0127 | 0.00668 | -0.0174 | -1.9012
-2 | 0.0453 | 0.00666 | -0.0176 | 6.8018
-1.5 | 0.1033 | 0.00666 | -0.0177 | 15.5105
-1 | 0.1615 | 0.00664 | -0.0179 | 24.3223
-0.5 | 0.2196 | 0.00664 | -0.0181 | 33.0723
0 | 0.2779 | 0.00662 | -0.0184 | 41.9789
0.5 | 0.336 | 0.00664 | -0.0186 | 50.6024
1 | 0.394 | 0.00667 | -0.0189 | 59.0705
1.5 | 0.4523 | 0.00667 | -0.0192 | 67.8111
2 | 0.5102 | 0.0067 | -0.0195 | 76.1493
2.5 | 0.5651 | 0.00626 | -0.0194 | 90.2716
3 | 0.6206 | 0.00591 | -0.0194 | 105.0085
3.5 | 0.6768 | 0.00575 | -0.0195 | 117.7043
4 | 0.733 | 0.0057 | -0.0196 | 128.5965
4.5 | 0.7895 | 0.00565 | -0.0197 | 139.7345
5 | 0.8459 | 0.00564 | -0.0198 | 149.9823
5.5 | 0.9024 | 0.00579 | -0.0199 | 155.8549
6 | 0.9588 | 0.00592 | -0.02 | 161.9595
6.5 | 1.0153 | 0.00604 | -0.0202 | 168.096
7 | 1.0705 | 0.00625 | -0.0201 | 171.28
7.5 | 1.1253 | 0.00644 | -0.02 | 174.736
8 | 1.1798 | 0.00661 | -0.0198 | 178.4871
8.5 | 1.2334 | 0.0069 | -0.0196 | 178.7536
9 | 1.2875 | 0.00713 | -0.0194 | 180.575
9.5 | 1.3479 | 0.00744 | -0.0208 | 181.1694
10 | 1.4073 | 0.00778 | -0.0221 | 180.8869
10.5 | 1.4651 | 0.00824 | -0.0231 | 177.8034
11 | 1.5174 | 0.00867 | -0.0229 | 175.0173
11.5 | 1.5643 | 0.0091 | -0.0216 | 171.9011
12 | 1.6121 | 0.00963 | -0.0207 | 167.4039
12.5 | 1.659 | 0.01024 | -0.0196 | 162.0117
13 | 1.7041 | 0.01096 | -0.0184 | 155.4836
13.5 | 1.7465 | 0.0118 | -0.0169 | 148.0085
14 | 1.7864 | 0.01273 | -0.015 | 140.3299
14.5 | 1.823 | 0.01374 | -0.0126 | 132.6783
15 | 1.8508 | 0.01486 | -0.0088 | 124.5491
15.5 | 1.8752 | 0.01602 | -0.0046 | 117.0537
16 | 1.898 | 0.01738 | -0.0009 | 109.206
16.5 | 1.9187 | 0.019 | 0.0026 | 100.9842
17 | 1.9358 | 0.02103 | 0.0057 | 92.0495
17.5 | 1.9485 | 0.02361 | 0.0084 | 82.5286
18 | 1.9602 | 0.02659 | 0.0103 | 73.7194
18.5 | 1.9655 | 0.03046 | 0.0116 | 64.5272
19 | 1.9656 | 0.03519 | 0.012 | 55.8568
19.5 | 1.9527 | 0.04179 | 0.0114 | 46.7265
20 | 1.9349 | 0.04946 | 0.0098 | 39.1205

## 128. Re 12M Mach 0.00 (2)
BIGFOIL.COM POLAR EXPORT
NACA43013.5
NACA43013.5 |  |  |  | Cl Max: | 0.785 | at alpha= | 20 | deg
JavaFoil+Calcfoil stall+Eppler ext transition |  |  |  | L/D Max: | 46.426 | at alpha= | 9 | deg
Re: | 12000000 |  |  | Cd Min: | 0.00723 | at alpha= | 2.5 | deg
Mach: | 0 |  |  | Cl=0 at alpha= | -2.3611 | deg
|  |  |  | @ Cl=0.1, Cd= | 0.0076939
|  |  |  | @ Cl=0.4, Cd= | 0.0086453
|  |  |  | @ Cl=0.6, Cd= | 0.029236
alpha (deg) | Cl | Cd | Cm | Cl/Cd
-20 | -0.595 | 0.16099 | -0.003 | -3.696
-19.5 | -0.574 | 0.15455 | -0.003 | -3.713
-19 | -0.553 | 0.14745 | -0.003 | -3.751
-18.5 | -0.533 | 0.14032 | -0.003 | -3.796
-18 | -0.513 | 0.13359 | -0.004 | -3.837
-17.5 | -0.493 | 0.12731 | -0.004 | -3.871
-17 | -0.473 | 0.12162 | -0.004 | -3.892
-16.5 | -0.454 | 0.11543 | -0.004 | -3.936
-16 | -0.436 | 0.10979 | -0.004 | -3.967
-15.5 | -0.417 | 0.10428 | -0.004 | -3.999
-15 | -0.399 | 0.09884 | -0.004 | -4.035
-14.5 | -0.381 | 0.09377 | -0.005 | -4.062
-14 | -0.363 | 0.08898 | -0.005 | -4.082
-13.5 | -0.346 | 0.08426 | -0.005 | -4.104
-13 | -0.329 | 0.07969 | -0.005 | -4.125
-12.5 | -0.312 | 0.07524 | -0.005 | -4.144
-12 | -0.295 | 0.07096 | -0.006 | -4.159
-11.5 | -0.279 | 0.06689 | -0.006 | -4.167
-11 | -0.263 | 0.0629 | -0.006 | -4.173
-10.5 | -0.247 | 0.05902 | -0.006 | -4.178
-10 | -0.231 | 0.05471 | -0.007 | -4.224
-9.5 | -0.263 | 0.00822 | -0.011 | -31.997
-9 | -0.244 | 0.00813 | -0.011 | -29.978
-8.5 | -0.224 | 0.00804 | -0.012 | -27.931
-8 | -0.205 | 0.00796 | -0.012 | -25.814
-7.5 | -0.187 | 0.00794 | -0.012 | -23.514
-7 | -0.168 | 0.00814 | -0.013 | -20.623
-6.5 | -0.149 | 0.00802 | -0.013 | -18.62
-6 | -0.131 | 0.00795 | -0.013 | -16.468
-5.5 | -0.113 | 0.00765 | -0.014 | -14.724
-5 | -0.094 | 0.00762 | -0.014 | -12.39
-4.5 | -0.076 | 0.00773 | -0.014 | -9.88
-4 | -0.058 | 0.00766 | -0.015 | -7.623
-3.5 | -0.041 | 0.00762 | -0.015 | -5.316
-3 | -0.023 | 0.00779 | -0.015 | -2.911
-2.5 | -0.005 | 0.00756 | -0.016 | -0.649
-2 | 0.013 | 0.00754 | -0.016 | 1.698
-1.5 | 0.03 | 0.0076 | -0.017 | 4.01
-1 | 0.048 | 0.00774 | -0.017 | 6.216
-0.5 | 0.066 | 0.00774 | -0.017 | 8.494
0 | 0.083 | 0.00776 | -0.018 | 10.748
0.5 | 0.101 | 0.00769 | -0.018 | 13.135
1 | 0.119 | 0.00771 | -0.018 | 15.385
1.5 | 0.136 | 0.0077 | -0.019 | 17.7
2 | 0.154 | 0.00787 | -0.019 | 19.566
2.5 | 0.172 | 0.00723 | -0.02 | 23.731
3 | 0.189 | 0.00729 | -0.02 | 25.968
3.5 | 0.207 | 0.0074 | -0.02 | 28.014
4 | 0.225 | 0.00744 | -0.021 | 30.261
4.5 | 0.243 | 0.00755 | -0.021 | 32.2
5 | 0.261 | 0.00758 | -0.021 | 34.459
5.5 | 0.279 | 0.00763 | -0.022 | 36.597
6 | 0.298 | 0.00775 | -0.022 | 38.396
6.5 | 0.316 | 0.00786 | -0.023 | 40.223
7 | 0.335 | 0.00799 | -0.023 | 41.864
7.5 | 0.353 | 0.00816 | -0.023 | 43.266
8 | 0.372 | 0.0083 | -0.024 | 44.828
8.5 | 0.391 | 0.00847 | -0.024 | 46.159
9 | 0.41 | 0.00884 | -0.025 | 46.426
9.5 | 0.429 | 0.01263 | -0.025 | 33.937
10 | 0.448 | 0.01231 | -0.025 | 36.359
10.5 | 0.467 | 0.01317 | -0.026 | 35.432
11 | 0.486 | 0.01376 | -0.026 | 35.303
11.5 | 0.504 | 0.01448 | -0.026 | 34.837
12 | 0.523 | 0.01537 | -0.027 | 34.02
12.5 | 0.541 | 0.01653 | -0.027 | 32.706
13 | 0.557 | 0.01813 | -0.027 | 30.745
13.5 | 0.572 | 0.0206 | -0.027 | 27.79
14 | 0.586 | 0.02428 | -0.027 | 24.126
14.5 | 0.599 | 0.02889 | -0.027 | 20.722
15 | 0.613 | 0.03373 | -0.027 | 18.165
15.5 | 0.627 | 0.03904 | -0.027 | 16.064
16 | 0.642 | 0.0446 | -0.027 | 14.402
16.5 | 0.658 | 0.05037 | -0.027 | 13.066
17 | 0.675 | 0.0564 | -0.027 | 11.961
17.5 | 0.692 | 0.06263 | -0.027 | 11.044
18 | 0.709 | 0.06913 | -0.027 | 10.26
18.5 | 0.727 | 0.07563 | -0.027 | 9.618
19 | 0.746 | 0.08241 | -0.027 | 9.054
19.5 | 0.765 | 0.0895 | -0.027 | 8.551
20 | 0.785 | 0.0966 | -0.027 | 8.126

## 129. Re 12M Mach 0.00 (3)
BIGFOIL.COM POLAR EXPORT
NACA43013.5
NACA43013.5 |  |  |  | Cl Max: | 1.9449 | at alpha= | 18.5 | deg
NF |  |  |  | L/D Max: | 175.436 | at alpha= | 9.5 | deg
Re: | 12000000 |  |  | Cd Min: | 0.0057392 | at alpha= | 4 | deg
Mach: | 0 |  |  | Cl=0 at alpha= | -2.414 | deg
|  |  |  | @ Cl=0.1, Cd= | 0.0066033
|  |  |  | @ Cl=0.4, Cd= | 0.0067242
|  |  |  | @ Cl=0.6, Cd= | 0.0060288
alpha (deg) | Cl | Cd | Cm | Cl/Cd
-20 | -1.7765 | 0.022205 | -0.055039 | -80.0057
-19.5 | -1.7512 | 0.020861 | -0.051469 | -83.9454
-19 | -1.7235 | 0.019669 | -0.047647 | -87.6265
-18.5 | -1.6913 | 0.018581 | -0.044089 | -91.022
-18 | -1.6534 | 0.017577 | -0.041255 | -94.0628
-17.5 | -1.6121 | 0.01664 | -0.03886 | -96.878
-17 | -1.5693 | 0.015761 | -0.03664 | -99.5673
-16.5 | -1.5254 | 0.014935 | -0.034574 | -102.1325
-16 | -1.4802 | 0.01416 | -0.032731 | -104.5334
-15.5 | -1.4334 | 0.013432 | -0.031194 | -106.7119
-15 | -1.3845 | 0.012748 | -0.030024 | -108.6064
-14.5 | -1.3337 | 0.012106 | -0.029195 | -110.1646
-14 | -1.2814 | 0.011508 | -0.028551 | -111.3541
-13.5 | -1.2289 | 0.010955 | -0.027855 | -112.1782
-13 | -1.1771 | 0.010448 | -0.02693 | -112.6651
-12.5 | -1.1259 | 0.0099798 | -0.025815 | -112.8198
-12 | -1.0744 | 0.0095427 | -0.024717 | -112.5848
-11.5 | -1.022 | 0.009139 | -0.023703 | -111.8321
-11 | -0.96906 | 0.0087774 | -0.022766 | -110.4038
-10.5 | -0.91509 | 0.0084601 | -0.022056 | -108.1647
-10 | -0.86067 | 0.0082013 | -0.021412 | -104.9437
-9.5 | -0.80605 | 0.0079945 | -0.020734 | -100.8253
-9 | -0.75084 | 0.0078097 | -0.020137 | -96.1424
-8.5 | -0.69532 | 0.0076383 | -0.019642 | -91.0316
-8 | -0.6395 | 0.0074695 | -0.019253 | -85.6152
-7.5 | -0.58326 | 0.0073102 | -0.018919 | -79.7876
-7 | -0.5265 | 0.0071849 | -0.01863 | -73.2794
-6.5 | -0.46971 | 0.0070748 | -0.018396 | -66.3922
-6 | -0.41279 | 0.0069762 | -0.018188 | -59.1715
-5.5 | -0.35566 | 0.0069039 | -0.018031 | -51.5161
-5 | -0.29839 | 0.006847 | -0.017927 | -43.5789
-4.5 | -0.24108 | 0.0068003 | -0.017825 | -35.4511
-4 | -0.18347 | 0.0067527 | -0.01779 | -27.1701
-3.5 | -0.12575 | 0.0067076 | -0.017798 | -18.7472
-3 | -0.067968 | 0.006665 | -0.017834 | -10.1977
-2.5 | -0.010002 | 0.0066305 | -0.017901 | -1.5085
-2 | 0.048148 | 0.0066105 | -0.017983 | 7.2836
-1.5 | 0.10655 | 0.0066024 | -0.018085 | 16.1375
-1 | 0.16499 | 0.0066082 | -0.018215 | 24.9673
-0.5 | 0.22324 | 0.0066307 | -0.018381 | 33.6679
0 | 0.28139 | 0.0066642 | -0.018585 | 42.2237
0.5 | 0.33945 | 0.0067009 | -0.018828 | 50.658
1 | 0.39719 | 0.006724 | -0.01908 | 59.0706
1.5 | 0.45401 | 0.0067285 | -0.019216 | 67.4756
2 | 0.51005 | 0.006758 | -0.019176 | 75.4737
2.5 | 0.56366 | 0.0061688 | -0.019032 | 91.3716
3 | 0.62159 | 0.0059456 | -0.019229 | 104.5457
3.5 | 0.67787 | 0.0057996 | -0.019179 | 116.8821
4 | 0.73347 | 0.0057392 | -0.019183 | 127.7997
4.5 | 0.79018 | 0.0057611 | -0.019247 | 137.1568
5 | 0.84739 | 0.0058404 | -0.019426 | 145.0902
5.5 | 0.90471 | 0.0059486 | -0.019688 | 152.088
6 | 0.96146 | 0.0060848 | -0.019809 | 158.0092
6.5 | 1.0174 | 0.0062494 | -0.019718 | 162.8075
7 | 1.0729 | 0.0064432 | -0.019555 | 166.5117
7.5 | 1.1278 | 0.0066588 | -0.019359 | 169.3658
8 | 1.1824 | 0.0068882 | -0.01913 | 171.6498
8.5 | 1.2373 | 0.0071323 | -0.018952 | 173.4751
9 | 1.2928 | 0.0073966 | -0.018981 | 174.7761
9.5 | 1.3488 | 0.0076881 | -0.019266 | 175.4356
10 | 1.405 | 0.0080128 | -0.019686 | 175.3488
10.5 | 1.4606 | 0.0083745 | -0.02005 | 174.4135
11 | 1.5145 | 0.0087781 | -0.020172 | 172.5357
11.5 | 1.5661 | 0.0092333 | -0.019933 | 169.6175
12 | 1.6152 | 0.0097567 | -0.019289 | 165.5462
12.5 | 1.6619 | 0.010376 | -0.01824 | 160.1633
13 | 1.7058 | 0.01114 | -0.016758 | 153.1232
13.5 | 1.7459 | 0.012098 | -0.014776 | 144.3116
14 | 1.7811 | 0.013234 | -0.012226 | 134.5821
14.5 | 1.8106 | 0.014506 | -0.0089358 | 124.8195
15 | 1.8343 | 0.01584 | -0.0048252 | 115.7971
15.5 | 1.8547 | 0.017214 | -0.00045828 | 107.7448
16 | 1.8759 | 0.018702 | 0.0032531 | 100.3067
16.5 | 1.8972 | 0.020418 | 0.006222 | 92.9186
17 | 1.9163 | 0.022497 | 0.0087403 | 85.1785
17.5 | 1.9315 | 0.025094 | 0.010825 | 76.9691
18 | 1.9415 | 0.028419 | 0.012273 | 68.3171
18.5 | 1.9449 | 0.032742 | 0.012833 | 59.4018
19 | 1.9409 | 0.03825 | 0.012538 | 50.7422
19.5 | 1.9282 | 0.045239 | 0.011363 | 42.622
20 | 1.9034 | 0.054202 | 0.0091219 | 35.1167

## 130. Re 12M Mach 0.10 (1)
BIGFOIL.COM POLAR EXPORT
NACA43013.5
NACA43013.5 |  |  |  | Cl Max: | 1.9599 | at alpha= | 18.5 | deg
XFOIL ncrit=9 |  |  |  | L/D Max: | 180.948 | at alpha= | 9 | deg
Re: | 12000000 |  |  | Cd Min: | 0.00567 | at alpha= | 4.5 | deg
Mach: | 0.1 |  |  | Cl=0 at alpha= | -2.3904 | deg
|  |  |  | @ Cl=0.1, Cd= | 0.0066607
|  |  |  | @ Cl=0.4, Cd= | 0.0066706
|  |  |  | @ Cl=0.6, Cd= | 0.0060891
alpha (deg) | Cl | Cd | Cm | Cl/Cd
-20 | -1.7605 | 0.02521 | -0.0596 | -69.8334
-19.5 | -1.7436 | 0.02304 | -0.0557 | -75.6771
-19 | -1.722 | 0.02128 | -0.0515 | -80.9211
-18.5 | -1.6972 | 0.01983 | -0.0471 | -85.5875
-18 | -1.6678 | 0.01855 | -0.0429 | -89.9084
-17.5 | -1.6296 | 0.01739 | -0.04 | -93.709
-17 | -1.5882 | 0.01634 | -0.0376 | -97.1971
-16.5 | -1.5442 | 0.01542 | -0.0353 | -100.1427
-16 | -1.4984 | 0.0146 | -0.0333 | -102.6301
-15.5 | -1.4515 | 0.01386 | -0.0314 | -104.7258
-15 | -1.4054 | 0.01319 | -0.0292 | -106.5504
-14.5 | -1.352 | 0.01254 | -0.0284 | -107.815
-13.5 | -1.2362 | 0.01136 | -0.0287 | -108.8204
-13 | -1.1843 | 0.01086 | -0.0274 | -109.0516
-12.5 | -1.1344 | 0.01025 | -0.0257 | -110.6732
-12 | -1.0831 | 0.00972 | -0.0243 | -111.43
-11.5 | -1.0306 | 0.00927 | -0.0231 | -111.1758
-11 | -0.9768 | 0.00887 | -0.0222 | -110.124
-10.5 | -0.9223 | 0.00854 | -0.0214 | -107.9977
-10 | -0.8672 | 0.00826 | -0.0207 | -104.9879
-9.5 | -0.8119 | 0.00806 | -0.0201 | -100.732
-9 | -0.7567 | 0.00796 | -0.0195 | -95.0628
-8.5 | -0.7011 | 0.0078 | -0.019 | -89.8846
-8 | -0.645 | 0.00754 | -0.0186 | -85.5438
-7.5 | -0.5884 | 0.00735 | -0.0183 | -80.0544
-7 | -0.5315 | 0.00721 | -0.018 | -73.7171
-6 | -0.4168 | 0.00701 | -0.0177 | -59.4579
-5.5 | -0.3597 | 0.00689 | -0.0175 | -52.2061
-5 | -0.3021 | 0.00681 | -0.0174 | -44.3612
-4 | -0.1867 | 0.00675 | -0.0174 | -27.6593
-3.5 | -0.129 | 0.00673 | -0.0174 | -19.1679
-3 | -0.0709 | 0.00671 | -0.0174 | -10.5663
-2.5 | -0.0128 | 0.0067 | -0.0175 | -1.9104
-2 | 0.0456 | 0.00667 | -0.0177 | 6.8366
-1 | 0.1626 | 0.00665 | -0.018 | 24.4511
-0.5 | 0.221 | 0.00664 | -0.0182 | 33.2831
0 | 0.2797 | 0.00663 | -0.0185 | 42.187
0.5 | 0.3382 | 0.00665 | -0.0187 | 50.8571
1 | 0.3966 | 0.00667 | -0.0189 | 59.4603
1.5 | 0.4553 | 0.00668 | -0.0192 | 68.1587
2 | 0.5135 | 0.00672 | -0.0195 | 76.4137
2.5 | 0.5688 | 0.00629 | -0.0194 | 90.4293
3 | 0.6247 | 0.00593 | -0.0194 | 105.3457
3.5 | 0.6812 | 0.00577 | -0.0194 | 118.0589
4 | 0.7378 | 0.00572 | -0.0195 | 128.986
4.5 | 0.7948 | 0.00567 | -0.0196 | 140.1764
5 | 0.8516 | 0.00567 | -0.0196 | 150.194
5.5 | 0.9085 | 0.00582 | -0.0197 | 156.0997
6 | 0.9655 | 0.00594 | -0.0198 | 162.5421
6.5 | 1.0223 | 0.00607 | -0.0199 | 168.4185
7 | 1.078 | 0.00629 | -0.0198 | 171.3831
7.5 | 1.1334 | 0.00647 | -0.0197 | 175.1777
8 | 1.1884 | 0.00666 | -0.0194 | 178.4384
8.5 | 1.2424 | 0.00695 | -0.0191 | 178.7626
9 | 1.2974 | 0.00717 | -0.019 | 180.9484
9.5 | 1.3583 | 0.00751 | -0.0203 | 180.8655
10 | 1.4186 | 0.00784 | -0.0215 | 180.9439
10.5 | 1.477 | 0.00831 | -0.0224 | 177.7377
11 | 1.5289 | 0.00876 | -0.0219 | 174.532
11.5 | 1.5765 | 0.0092 | -0.0206 | 171.3587
12 | 1.6249 | 0.00974 | -0.0195 | 166.8275
12.5 | 1.6722 | 0.01037 | -0.0184 | 161.2536
13 | 1.7175 | 0.01112 | -0.017 | 154.4514
13.5 | 1.7594 | 0.01203 | -0.0151 | 146.251
14 | 1.7995 | 0.01296 | -0.013 | 138.8503
14.5 | 1.8336 | 0.01408 | -0.0101 | 130.2273
15 | 1.8591 | 0.0152 | -0.0056 | 122.3092
15.5 | 1.8823 | 0.01653 | -0.0014 | 113.8717
16 | 1.904 | 0.01807 | 0.0025 | 105.368
16.5 | 1.9236 | 0.0199 | 0.0059 | 96.6633
17 | 1.9397 | 0.02217 | 0.0088 | 87.4921
17.5 | 1.9507 | 0.02512 | 0.0113 | 77.6553
18 | 1.9569 | 0.02881 | 0.013 | 67.9243
18.5 | 1.9599 | 0.03323 | 0.0137 | 58.9798
19 | 1.9522 | 0.03916 | 0.0135 | 49.8519
19.5 | 1.9323 | 0.04693 | 0.0122 | 41.1741
20 | 1.9016 | 0.05653 | 0.0095 | 33.6388

## 131. Re 12M Mach 0.10 (2)
BIGFOIL.COM POLAR EXPORT
NACA43013.5
NACA43013.5 |  |  |  | Cl Max: | 0.702 | at alpha= | 20 | deg
JavaFoil+Calcfoil stall+Eppler ext transition |  |  |  | L/D Max: | 40.653 | at alpha= | 9 | deg
Re: | 12000000 |  |  | Cd Min: | 0.00724 | at alpha= | 2.5 | deg
Mach: | 0.1 |  |  | Cl=0 at alpha= | -2.3667 | deg
|  |  |  | @ Cl=0.1, Cd= | 0.0077125
|  |  |  | @ Cl=0.4, Cd= | 0.012751
|  |  |  | @ Cl=0.6, Cd= | 0.059619
alpha (deg) | Cl | Cd | Cm | Cl/Cd
-20 | -0.536 | 0.16512 | -0.003 | -3.245
-19.5 | -0.516 | 0.15717 | -0.003 | -3.284
-19 | -0.497 | 0.15031 | -0.003 | -3.305
-18.5 | -0.478 | 0.14322 | -0.003 | -3.336
-18 | -0.459 | 0.13634 | -0.004 | -3.369
-17.5 | -0.441 | 0.12957 | -0.004 | -3.404
-17 | -0.423 | 0.12311 | -0.004 | -3.438
-16.5 | -0.406 | 0.11733 | -0.004 | -3.457
-16 | -0.388 | 0.11138 | -0.004 | -3.488
-15.5 | -0.372 | 0.10578 | -0.004 | -3.513
-15 | -0.355 | 0.10015 | -0.004 | -3.545
-14.5 | -0.339 | 0.09484 | -0.005 | -3.572
-14 | -0.323 | 0.08994 | -0.005 | -3.588
-13.5 | -0.307 | 0.08525 | -0.005 | -3.6
-13 | -0.291 | 0.08055 | -0.005 | -3.618
-12.5 | -0.276 | 0.07612 | -0.005 | -3.628
-12 | -0.261 | 0.07179 | -0.006 | -3.638
-11.5 | -0.246 | 0.06748 | -0.006 | -3.652
-11 | -0.232 | 0.06351 | -0.006 | -3.652
-10.5 | -0.218 | 0.05965 | -0.006 | -3.648
-10 | -0.204 | 0.05556 | -0.007 | -3.665
-9.5 | -0.232 | 0.00822 | -0.011 | -28.232
-9 | -0.215 | 0.00815 | -0.011 | -26.375
-8.5 | -0.198 | 0.00805 | -0.012 | -24.565
-8 | -0.181 | 0.00797 | -0.012 | -22.69
-7.5 | -0.164 | 0.00795 | -0.012 | -20.659
-7 | -0.148 | 0.00815 | -0.013 | -18.109
-6.5 | -0.131 | 0.00803 | -0.013 | -16.345
-6 | -0.115 | 0.00796 | -0.013 | -14.451
-5.5 | -0.099 | 0.00766 | -0.014 | -12.92
-5 | -0.083 | 0.00763 | -0.014 | -10.865
-4.5 | -0.067 | 0.00771 | -0.014 | -8.689
-4 | -0.051 | 0.00767 | -0.015 | -6.682
-3.5 | -0.036 | 0.00762 | -0.015 | -4.659
-3 | -0.02 | 0.00779 | -0.016 | -2.551
-2.5 | -0.004 | 0.00757 | -0.016 | -0.569
-2 | 0.011 | 0.00754 | -0.016 | 1.487
-1.5 | 0.027 | 0.0076 | -0.017 | 3.512
-1 | 0.042 | 0.00774 | -0.017 | 5.444
-0.5 | 0.058 | 0.00774 | -0.017 | 7.437
0 | 0.073 | 0.00776 | -0.018 | 9.411
0.5 | 0.088 | 0.00772 | -0.018 | 11.457
1 | 0.104 | 0.00771 | -0.018 | 13.468
1.5 | 0.119 | 0.0077 | -0.019 | 15.49
2 | 0.135 | 0.00787 | -0.019 | 17.124
2.5 | 0.15 | 0.00724 | -0.02 | 20.764
3 | 0.166 | 0.0073 | -0.02 | 22.722
3.5 | 0.182 | 0.00741 | -0.02 | 24.515
4 | 0.197 | 0.00745 | -0.021 | 26.48
4.5 | 0.213 | 0.0075 | -0.021 | 28.403
5 | 0.229 | 0.00759 | -0.022 | 30.156
5.5 | 0.245 | 0.00768 | -0.022 | 31.879
6 | 0.261 | 0.00777 | -0.022 | 33.604
6.5 | 0.277 | 0.00788 | -0.023 | 35.207
7 | 0.294 | 0.00802 | -0.023 | 36.646
7.5 | 0.31 | 0.00819 | -0.024 | 37.879
8 | 0.327 | 0.00833 | -0.024 | 39.249
8.5 | 0.344 | 0.00851 | -0.024 | 40.417
9 | 0.361 | 0.00888 | -0.025 | 40.653
9.5 | 0.377 | 0.01247 | -0.025 | 30.257
10 | 0.394 | 0.01244 | -0.025 | 31.701
10.5 | 0.411 | 0.01332 | -0.026 | 30.88
11 | 0.428 | 0.01393 | -0.026 | 30.727
11.5 | 0.445 | 0.01467 | -0.026 | 30.322
12 | 0.461 | 0.01563 | -0.027 | 29.514
12.5 | 0.477 | 0.01687 | -0.027 | 28.284
13 | 0.492 | 0.01863 | -0.027 | 26.408
13.5 | 0.505 | 0.02141 | -0.027 | 23.602
14 | 0.517 | 0.02545 | -0.027 | 20.321
14.5 | 0.529 | 0.03036 | -0.027 | 17.421
15 | 0.541 | 0.03564 | -0.027 | 15.193
15.5 | 0.555 | 0.0411 | -0.027 | 13.502
16 | 0.569 | 0.04696 | -0.027 | 12.115
16.5 | 0.584 | 0.053 | -0.027 | 11.013
17 | 0.599 | 0.05921 | -0.027 | 10.117
17.5 | 0.615 | 0.06575 | -0.027 | 9.351
18 | 0.631 | 0.07231 | -0.027 | 8.73
18.5 | 0.648 | 0.07924 | -0.027 | 8.18
19 | 0.666 | 0.08625 | -0.027 | 7.717
19.5 | 0.684 | 0.09338 | -0.027 | 7.321
20 | 0.702 | 0.10069 | -0.027 | 6.974

## 132. Re 12M Mach 0.25 (1)
BIGFOIL.COM POLAR EXPORT
NACA43013.5
NACA43013.5 |  |  |  | Cl Max: | 1.9377 | at alpha= | 16.5 | deg
XFOIL ncrit=9 |  |  |  | L/D Max: | 180.499 | at alpha= | 10 | deg
Re: | 12000000 |  |  | Cd Min: | 0.00577 | at alpha= | 4.5 | deg
Mach: | 0.25 |  |  | Cl=0 at alpha= | -2.3903 | deg
|  |  |  | @ Cl=0.1, Cd= | 0.0067026
|  |  |  | @ Cl=0.4, Cd= | 0.00671
|  |  |  | @ Cl=0.6, Cd= | 0.0064706
alpha (deg) | Cl | Cd | Cm | Cl/Cd
-19.5 | -0.6882 | 0.21645 | 0.0439 | -3.1795
-19 | -0.6724 | 0.20951 | 0.0398 | -3.2094
-18.5 | -0.6814 | 0.19344 | 0.0318 | -3.5225
-18 | -0.6658 | 0.18683 | 0.028 | -3.5637
-17 | -0.7226 | 0.15127 | 0.0087 | -4.7769
-16 | -1.1537 | 0.05662 | -0.0649 | -20.3762
-15.5 | -1.2465 | 0.04532 | -0.0651 | -27.5044
-15 | -1.3735 | 0.03057 | -0.0547 | -44.9297
-14.5 | -1.4032 | 0.0191 | -0.0484 | -73.466
-14 | -1.3577 | 0.01668 | -0.0452 | -81.3969
-13 | -1.2438 | 0.01352 | -0.0415 | -91.997
-12.5 | -1.191 | 0.01249 | -0.0384 | -95.3563
-12 | -1.136 | 0.01165 | -0.0358 | -97.5107
-11.5 | -1.0797 | 0.01095 | -0.0334 | -98.6027
-11 | -1.0233 | 0.01019 | -0.0313 | -100.422
-10.5 | -0.9663 | 0.00954 | -0.0293 | -101.2893
-10 | -0.9083 | 0.00904 | -0.0277 | -100.4757
-9.5 | -0.8498 | 0.00867 | -0.0262 | -98.0161
-9 | -0.7914 | 0.00843 | -0.0248 | -93.879
-8.5 | -0.7324 | 0.00822 | -0.0236 | -89.0998
-8 | -0.6725 | 0.00797 | -0.0227 | -84.3789
-7.5 | -0.6133 | 0.00768 | -0.0218 | -79.8568
-7 | -0.5539 | 0.00745 | -0.021 | -74.349
-6.5 | -0.4938 | 0.00727 | -0.0204 | -67.923
-6 | -0.4338 | 0.00715 | -0.0198 | -60.6713
-5.5 | -0.3738 | 0.00707 | -0.0194 | -52.8713
-5 | -0.3139 | 0.00693 | -0.019 | -45.2958
-4.5 | -0.254 | 0.00687 | -0.0187 | -36.9723
-4 | -0.1939 | 0.00686 | -0.0185 | -28.2653
-3.5 | -0.1337 | 0.00679 | -0.0183 | -19.6907
-3 | -0.0736 | 0.00678 | -0.0182 | -10.8555
-2.5 | -0.0133 | 0.00677 | -0.0182 | -1.9645
-2 | 0.0473 | 0.00672 | -0.0182 | 7.0387
-1.5 | 0.1079 | 0.0067 | -0.0183 | 16.1045
-1 | 0.1684 | 0.00669 | -0.0184 | 25.1719
-0.5 | 0.2291 | 0.00668 | -0.0186 | 34.2964
0 | 0.2898 | 0.00667 | -0.0188 | 43.4483
0.5 | 0.3502 | 0.00671 | -0.0189 | 52.1908
1 | 0.411 | 0.00671 | -0.0191 | 61.2519
1.5 | 0.4716 | 0.00673 | -0.0193 | 70.0743
2 | 0.5318 | 0.0068 | -0.0195 | 78.2059
2.5 | 0.5908 | 0.00656 | -0.0195 | 90.061
3 | 0.6474 | 0.00601 | -0.0192 | 107.7205
3.5 | 0.7057 | 0.00589 | -0.0191 | 119.8132
4 | 0.7648 | 0.00581 | -0.0191 | 131.6351
4.5 | 0.8242 | 0.00577 | -0.019 | 142.8423
5 | 0.883 | 0.00582 | -0.0188 | 151.7182
5.5 | 0.9426 | 0.00596 | -0.0188 | 158.1544
6 | 1.0025 | 0.00608 | -0.0187 | 164.8849
6.5 | 1.0616 | 0.00627 | -0.0185 | 169.3142
7 | 1.1201 | 0.00649 | -0.0182 | 172.5886
7.5 | 1.1788 | 0.00666 | -0.0178 | 176.997
8 | 1.2356 | 0.00694 | -0.017 | 178.0403
8.5 | 1.2935 | 0.00721 | -0.0164 | 179.4036
9.5 | 1.4173 | 0.00789 | -0.0171 | 179.6324
10 | 1.4819 | 0.00821 | -0.0179 | 180.4994
10.5 | 1.5443 | 0.00871 | -0.0184 | 177.302
11 | 1.5933 | 0.00924 | -0.016 | 172.4351
11.5 | 1.6451 | 0.00978 | -0.0143 | 168.2106
12 | 1.6966 | 0.01039 | -0.0125 | 163.2916
12.5 | 1.7454 | 0.01116 | -0.0104 | 156.3978
13 | 1.7902 | 0.01211 | -0.0077 | 147.8282
13.5 | 1.8308 | 0.01318 | -0.0045 | 138.9074
14 | 1.859 | 0.01442 | 0.0008 | 128.9182
14.5 | 1.8819 | 0.01597 | 0.0061 | 117.8397
15 | 1.901 | 0.01791 | 0.0111 | 106.1418
15.5 | 1.9176 | 0.02027 | 0.0154 | 94.6029
16 | 1.9307 | 0.02322 | 0.0188 | 83.1481
16.5 | 1.9377 | 0.02708 | 0.0212 | 71.5547
17 | 1.9366 | 0.03216 | 0.0224 | 60.2177
17.5 | 1.929 | 0.03841 | 0.0223 | 50.2213
18 | 1.9018 | 0.04721 | 0.0205 | 40.2838
18.5 | 1.8574 | 0.05853 | 0.017 | 31.7342
19 | 1.7846 | 0.07364 | 0.0115 | 24.2341
19.5 | 1.6874 | 0.09231 | 0.0038 | 18.2797
20 | 1.5889 | 0.11203 | -0.0053 | 14.1828

## 133. Re 12M Mach 0.25 (2)
BIGFOIL.COM POLAR EXPORT
NACA43013.5
NACA43013.5 |  |  |  | Cl Max: | 0.139 | at alpha= | 20 | deg
JavaFoil+Calcfoil stall+Eppler ext transition |  |  |  | L/D Max: | 9.01 | at alpha= | 8 | deg
Re: | 12000000 |  |  | Cd Min: | 0.00735 | at alpha= | 3 | deg
Mach: | 0.25 |  |  | Cl=0 at alpha= | -2.375 | deg
|  |  |  | @ Cl=0.1, Cd= | 0.015657
|  |  |  | @ Cl=0.4, Cd= | 0.12927
|  |  |  | @ Cl=0.6, Cd= | 0.12927
alpha (deg) | Cl | Cd | Cm | Cl/Cd
-20 | -0.105 | 0.17135 | -0.003 | -0.612
-19.5 | -0.102 | 0.16488 | -0.003 | -0.619
-19 | -0.099 | 0.16325 | -0.003 | -0.607
-18.5 | -0.096 | 0.15926 | -0.003 | -0.604
-18 | -0.093 | 0.15191 | -0.003 | -0.614
-17.5 | -0.09 | 0.1457 | -0.004 | -0.62
-17 | -0.087 | 0.13844 | -0.004 | -0.632
-16.5 | -0.085 | 0.1301 | -0.004 | -0.65
-16 | -0.082 | 0.12345 | -0.004 | -0.661
-15.5 | -0.079 | 0.11673 | -0.004 | -0.675
-15 | -0.076 | 0.11041 | -0.004 | -0.687
-14.5 | -0.073 | 0.10444 | -0.004 | -0.698
-14 | -0.07 | 0.09863 | -0.005 | -0.709
-13.5 | -0.067 | 0.09212 | -0.005 | -0.728
-13 | -0.064 | 0.08646 | -0.005 | -0.741
-12.5 | -0.061 | 0.08116 | -0.005 | -0.754
-12 | -0.058 | 0.07633 | -0.005 | -0.763
-11.5 | -0.055 | 0.07157 | -0.006 | -0.772
-11 | -0.052 | 0.06728 | -0.006 | -0.778
-10.5 | -0.049 | 0.06308 | -0.006 | -0.783
-10 | -0.046 | 0.05913 | -0.006 | -0.785
-9.5 | -0.043 | 0.0554 | -0.007 | -0.784
-9 | -0.04 | 0.05161 | -0.007 | -0.785
-8.5 | -0.038 | 0.04796 | -0.007 | -0.783
-8 | -0.042 | 0.00802 | -0.012 | -5.274
-7.5 | -0.039 | 0.00796 | -0.013 | -4.845
-7 | -0.035 | 0.00787 | -0.013 | -4.424
-6.5 | -0.031 | 0.00814 | -0.013 | -3.819
-6 | -0.027 | 0.00805 | -0.014 | -3.392
-5.5 | -0.024 | 0.00795 | -0.014 | -2.964
-5 | -0.02 | 0.00766 | -0.014 | -2.587
-4.5 | -0.016 | 0.00774 | -0.015 | -2.076
-4 | -0.012 | 0.00768 | -0.015 | -1.603
-3.5 | -0.009 | 0.00764 | -0.016 | -1.121
-3 | -0.005 | 0.0076 | -0.016 | -0.632
-2.5 | -0.001 | 0.00777 | -0.016 | -0.134
-2 | 0.003 | 0.00755 | -0.017 | 0.36
-1.5 | 0.006 | 0.00754 | -0.017 | 0.859
-1 | 0.01 | 0.00761 | -0.017 | 1.346
-0.5 | 0.014 | 0.00775 | -0.018 | 1.805
0 | 0.018 | 0.00777 | -0.018 | 2.285
0.5 | 0.022 | 0.00779 | -0.019 | 2.761
1 | 0.025 | 0.00773 | -0.019 | 3.268
1.5 | 0.029 | 0.00773 | -0.019 | 3.754
2 | 0.033 | 0.00777 | -0.02 | 4.215
2.5 | 0.037 | 0.00742 | -0.02 | 4.923
3 | 0.04 | 0.00735 | -0.021 | 5.48
3.5 | 0.044 | 0.00746 | -0.021 | 5.901
4 | 0.048 | 0.00749 | -0.021 | 6.378
4.5 | 0.051 | 0.00761 | -0.022 | 6.762
5 | 0.055 | 0.00767 | -0.022 | 7.193
5.5 | 0.059 | 0.00774 | -0.023 | 7.61
6 | 0.063 | 0.00787 | -0.023 | 7.959
6.5 | 0.066 | 0.00801 | -0.023 | 8.28
7 | 0.07 | 0.00815 | -0.024 | 8.592
7.5 | 0.074 | 0.00835 | -0.024 | 8.83
8 | 0.077 | 0.0086 | -0.025 | 9.01
8.5 | 0.081 | 0.01262 | -0.025 | 6.422
9 | 0.085 | 0.01232 | -0.025 | 6.869
9.5 | 0.088 | 0.01289 | -0.026 | 6.838
10 | 0.092 | 0.01348 | -0.026 | 6.798
10.5 | 0.095 | 0.01415 | -0.026 | 6.715
11 | 0.098 | 0.01499 | -0.027 | 6.562
11.5 | 0.101 | 0.01599 | -0.027 | 6.346
12 | 0.104 | 0.01738 | -0.027 | 6.008
12.5 | 0.107 | 0.01938 | -0.027 | 5.524
13 | 0.109 | 0.0226 | -0.027 | 4.832
13.5 | 0.111 | 0.02769 | -0.027 | 4.001
14 | 0.112 | 0.03434 | -0.027 | 3.269
14.5 | 0.114 | 0.04105 | -0.027 | 2.778
15 | 0.116 | 0.04802 | -0.027 | 2.415
15.5 | 0.118 | 0.05497 | -0.027 | 2.148
16 | 0.12 | 0.06215 | -0.026 | 1.935
16.5 | 0.123 | 0.06942 | -0.026 | 1.765
17 | 0.125 | 0.07716 | -0.026 | 1.618
17.5 | 0.127 | 0.08491 | -0.026 | 1.498
18 | 0.13 | 0.09301 | -0.026 | 1.393
18.5 | 0.132 | 0.10156 | -0.026 | 1.299
19 | 0.134 | 0.11031 | -0.026 | 1.218
19.5 | 0.137 | 0.11946 | -0.026 | 1.145
20 | 0.139 | 0.12927 | -0.026 | 1.077

## 134. Re 12M Mach 0.50 (1)
BIGFOIL.COM POLAR EXPORT
NACA43013.5
NACA43013.5 |  |  |  | Cl Max: | 2.1025 | at alpha= | 13 | deg
XFOIL ncrit=9 |  |  |  | L/D Max: | 178.729 | at alpha= | 8 | deg
Re: | 12000000 |  |  | Cd Min: | 0.00632 | at alpha= | 3.5 | deg
Mach: | 0.5 |  |  | Cl=0 at alpha= | -2.3904 | deg
|  |  |  | @ Cl=0.1, Cd= | 0.0069344
|  |  |  | @ Cl=0.4, Cd= | 0.0068992
|  |  |  | @ Cl=0.6, Cd= | 0.007056
alpha (deg) | Cl | Cd | Cm | Cl/Cd
-20 | -0.7342 | 0.25207 | 0.0593 | -2.9127
-19.5 | -0.7108 | 0.24473 | 0.0545 | -2.9044
-19 | -0.6876 | 0.23737 | 0.0499 | -2.8967
-18.5 | -0.6652 | 0.22951 | 0.0452 | -2.8983
-18 | -0.6453 | 0.22057 | 0.0403 | -2.9256
-17.5 | -0.6256 | 0.21191 | 0.0356 | -2.9522
-17 | -0.6063 | 0.20347 | 0.0309 | -2.9798
-16.5 | -0.584 | 0.19623 | 0.0268 | -2.9761
-16 | -0.5627 | 0.1888 | 0.0228 | -2.9804
-15.5 | -0.5431 | 0.18097 | 0.0188 | -3.001
-15 | -0.5284 | 0.17192 | 0.0144 | -3.0735
-14.5 | -0.5136 | 0.16318 | 0.0102 | -3.1474
-14 | -0.5001 | 0.15447 | 0.006 | -3.2375
-13.5 | -0.4834 | 0.14707 | 0.0026 | -3.2869
-13 | -0.471 | 0.14005 | 0.0003 | -3.3631
-12.5 | -0.461 | 0.13176 | -0.0035 | -3.4988
-11.5 | -0.45 | 0.11381 | -0.0119 | -3.954
-11 | -0.4509 | 0.10396 | -0.0169 | -4.3372
-10.5 | -0.4442 | 0.09583 | -0.021 | -4.6353
-10 | -0.4419 | 0.08702 | -0.0259 | -5.0781
-9.5 | -0.4458 | 0.07705 | -0.0323 | -5.7859
-9 | -0.4544 | 0.0639 | -0.0454 | -7.1111
-8.5 | -0.4804 | 0.05332 | -0.0553 | -9.0098
-8 | -0.5087 | 0.04602 | -0.0538 | -11.0539
-7.5 | -0.519 | 0.03808 | -0.0512 | -13.6292
-7 | -0.5189 | 0.02982 | -0.0466 | -17.4011
-6.5 | -0.5007 | 0.02252 | -0.0413 | -22.2336
-6 | -0.4977 | 0.01003 | -0.0354 | -49.6211
-5.5 | -0.4365 | 0.00837 | -0.0315 | -52.1505
-5 | -0.3678 | 0.0078 | -0.0286 | -47.1538
-4.5 | -0.2972 | 0.00752 | -0.0265 | -39.5213
-4 | -0.2272 | 0.00732 | -0.0247 | -31.0383
-3.5 | -0.1566 | 0.00721 | -0.0234 | -21.7198
-3 | -0.0857 | 0.00712 | -0.0224 | -12.0365
-2.5 | -0.0155 | 0.00703 | -0.0215 | -2.2048
-2 | 0.0552 | 0.00696 | -0.021 | 7.931
-1.5 | 0.1252 | 0.00692 | -0.0205 | 18.0925
-1 | 0.1956 | 0.00688 | -0.0202 | 28.4302
-0.5 | 0.2654 | 0.00689 | -0.0199 | 38.5196
0 | 0.3356 | 0.00689 | -0.0197 | 48.7083
0.5 | 0.4058 | 0.0069 | -0.0195 | 58.8116
1 | 0.4756 | 0.00697 | -0.0193 | 68.2353
1.5 | 0.5459 | 0.00701 | -0.0191 | 77.8745
2 | 0.6165 | 0.00707 | -0.0189 | 87.1994
2.5 | 0.6864 | 0.00718 | -0.0185 | 95.5989
3 | 0.751 | 0.0065 | -0.0173 | 115.5385
3.5 | 0.8198 | 0.00632 | -0.0166 | 129.7152
4 | 0.8888 | 0.00632 | -0.0157 | 140.6329
4.5 | 0.9594 | 0.00637 | -0.0147 | 150.6122
5 | 1.0304 | 0.00642 | -0.0136 | 160.4984
5.5 | 1.1017 | 0.00667 | -0.0123 | 165.1724
6 | 1.1743 | 0.00689 | -0.0109 | 170.4354
6.5 | 1.2473 | 0.00714 | -0.0092 | 174.6919
7 | 1.3184 | 0.0075 | -0.007 | 175.7867
7.5 | 1.3905 | 0.0078 | -0.0044 | 178.2692
8 | 1.462 | 0.00818 | -0.0015 | 178.7286
8.5 | 1.5374 | 0.00868 | 0.001 | 177.1198
9 | 1.6228 | 0.00914 | 0.0024 | 177.5492
9.5 | 1.7029 | 0.00979 | 0.0049 | 173.9428
10 | 1.7707 | 0.01031 | 0.01 | 171.7459
10.5 | 1.8372 | 0.01102 | 0.0155 | 166.7151
11 | 1.898 | 0.01177 | 0.0221 | 161.2574
11.5 | 1.9557 | 0.0128 | 0.029 | 152.7891
12 | 2.0134 | 0.01403 | 0.0357 | 143.5068
12.5 | 2.0638 | 0.01576 | 0.0425 | 130.9518
13 | 2.1025 | 0.01831 | 0.0491 | 114.828
14.5 | 2.0595 | 0.03859 | 0.0571 | 53.3687
15 | 1.9827 | 0.05095 | 0.0529 | 38.9146
17 | 1.4672 | 0.12505 | 0.0069 | 11.7329
17.5 | 1.4073 | 0.13996 | -0.0033 | 10.055
18 | 1.3609 | 0.15412 | -0.0133 | 8.8301

## 135. Re 12M Mach 0.50 (2)
BIGFOIL.COM POLAR EXPORT
NACA43013.5
NACA43013.5 |  |  |  | Cl Max: | 1.302 | at alpha= | 20 | deg
JavaFoil+Calcfoil stall+Eppler ext transition |  |  |  | L/D Max: | 68.349 | at alpha= | 5.5 | deg
Re: | 12000000 |  |  | Cd Min: | 0.0075 | at alpha= | 2.5 | deg
Mach: | 0.5 |  |  | Cl=0 at alpha= | -2.3611 | deg
|  |  |  | @ Cl=0.1, Cd= | 0.0075925
|  |  |  | @ Cl=0.4, Cd= | 0.0076067
|  |  |  | @ Cl=0.6, Cd= | 0.01204
alpha (deg) | Cl | Cd | Cm | Cl/Cd
-20 | -1.021 | 0.13503 | -0.004 | -7.561
-19.5 | -0.987 | 0.13946 | -0.004 | -7.075
-19 | -0.961 | 0.12957 | -0.004 | -7.419
-18.5 | -0.931 | 0.12883 | -0.004 | -7.224
-18 | -0.905 | 0.1191 | -0.005 | -7.595
-17.5 | -0.885 | 0.10521 | -0.005 | -8.412
-17 | -0.846 | 0.11147 | -0.005 | -7.592
-16.5 | -0.819 | 0.10466 | -0.005 | -7.83
-16 | -0.79 | 0.1039 | -0.005 | -7.599
-15.5 | -0.762 | 0.09796 | -0.005 | -7.778
-15 | -0.736 | 0.09047 | -0.006 | -8.137
-14.5 | -0.704 | 0.0913 | -0.005 | -7.715
-14 | -0.677 | 0.08579 | -0.006 | -7.887
-13.5 | -0.647 | 0.08443 | -0.006 | -7.662
-13 | -0.619 | 0.07932 | -0.006 | -7.803
-12.5 | -0.589 | 0.0778 | -0.006 | -7.576
-12 | -0.561 | 0.07272 | -0.006 | -7.718
-11.5 | -0.533 | 0.06804 | -0.007 | -7.836
-11 | -0.503 | 0.06693 | -0.006 | -7.519
-10.5 | -0.475 | 0.06235 | -0.007 | -7.618
-10 | -0.445 | 0.06102 | -0.007 | -7.297
-9.5 | -0.416 | 0.05975 | -0.007 | -6.96
-9 | -0.387 | 0.05532 | -0.007 | -7.002
-8.5 | -0.358 | 0.05384 | -0.007 | -6.648
-8 | -0.329 | 0.05174 | -0.007 | -6.354
-7.5 | -0.3 | 0.04824 | -0.008 | -6.219
-7 | -0.271 | 0.04657 | -0.008 | -5.815
-6.5 | -0.241 | 0.04553 | -0.008 | -5.302
-6 | -0.213 | 0.04164 | -0.008 | -5.111
-5.5 | -0.184 | 0.03807 | -0.009 | -4.842
-5 | -0.191 | 0.00815 | -0.016 | -23.42
-4.5 | -0.155 | 0.00817 | -0.017 | -18.956
-4 | -0.119 | 0.00777 | -0.017 | -15.276
-3.5 | -0.082 | 0.00773 | -0.017 | -10.668
-3 | -0.046 | 0.00767 | -0.018 | -6.029
-2.5 | -0.01 | 0.00763 | -0.018 | -1.315
-2 | 0.026 | 0.0076 | -0.019 | 3.447
-1.5 | 0.062 | 0.0078 | -0.019 | 8.005
-1 | 0.099 | 0.00759 | -0.019 | 12.99
-0.5 | 0.135 | 0.00768 | -0.02 | 17.57
0 | 0.171 | 0.0077 | -0.02 | 22.209
0.5 | 0.207 | 0.00777 | -0.021 | 26.693
1 | 0.243 | 0.00781 | -0.021 | 31.157
1.5 | 0.28 | 0.00786 | -0.022 | 35.569
2 | 0.316 | 0.00792 | -0.022 | 39.854
2.5 | 0.352 | 0.0075 | -0.023 | 46.892
3 | 0.388 | 0.00758 | -0.023 | 51.166
3.5 | 0.424 | 0.00766 | -0.023 | 55.344
4 | 0.46 | 0.00779 | -0.024 | 59.08
4.5 | 0.496 | 0.00796 | -0.024 | 62.27
5 | 0.532 | 0.00812 | -0.025 | 65.531
5.5 | 0.568 | 0.00831 | -0.025 | 68.349
6 | 0.603 | 0.01239 | -0.026 | 48.633
6.5 | 0.637 | 0.01211 | -0.026 | 52.629
7 | 0.672 | 0.01274 | -0.026 | 52.729
7.5 | 0.706 | 0.01339 | -0.027 | 52.73
8 | 0.739 | 0.01422 | -0.027 | 51.969
8.5 | 0.771 | 0.0152 | -0.028 | 50.706
9 | 0.801 | 0.01647 | -0.028 | 48.632
9.5 | 0.828 | 0.01825 | -0.028 | 45.365
10 | 0.85 | 0.02108 | -0.028 | 40.343
10.5 | 0.867 | 0.02579 | -0.028 | 33.614
11 | 0.877 | 0.03369 | -0.027 | 26.046
11.5 | 0.884 | 0.04582 | -0.026 | 19.292
12 | 0.886 | 0.06625 | -0.025 | 13.376
12.5 | 0.897 | 0.09212 | -0.023 | 9.735
13 | 0.926 | 0.09108 | -0.024 | 10.168
13.5 | 0.949 | 0.10097 | -0.024 | 9.399
14 | 0.966 | 0.12508 | -0.023 | 7.726
14.5 | 0.99 | 0.14229 | -0.022 | 6.96
15 | 1.019 | 0.15011 | -0.023 | 6.786
15.5 | 1.046 | 0.16292 | -0.023 | 6.422
16 | 1.075 | 0.17212 | -0.023 | 6.244
16.5 | 1.104 | 0.17785 | -0.024 | 6.209
17 | 1.131 | 0.19905 | -0.024 | 5.68
17.5 | 1.159 | 0.20992 | -0.024 | 5.52
18 | 1.189 | 0.20367 | -0.025 | 5.839
18.5 | 1.216 | 0.22702 | -0.025 | 5.355
19 | 1.246 | 0.22044 | -0.026 | 5.651
19.5 | 1.272 | 0.24214 | -0.026 | 5.254
20 | 1.302 | 0.23177 | -0.027 | 5.618

## 136. Re 14M Mach 0.00 (1)
BIGFOIL.COM POLAR EXPORT
NACA43013.5
NACA43013.5 |  |  |  | Cl Max: | 1.9798 | at alpha= | 18.5 | deg
XFOIL ncrit=9 |  |  |  | L/D Max: | 185.799 | at alpha= | 9 | deg
Re: | 14000000 |  |  | Cd Min: | 0.00557 | at alpha= | 5 | deg
Mach: | 0 |  |  | Cl=0 at alpha= | -2.3881 | deg
|  |  |  | @ Cl=0.1, Cd= | 0.0065017
|  |  |  | @ Cl=0.4, Cd= | 0.0065109
|  |  |  | @ Cl=0.6, Cd= | 0.0061719
alpha (deg) | Cl | Cd | Cm | Cl/Cd
-20 | -1.7846 | 0.02123 | -0.05 | -84.0603
-19.5 | -1.7603 | 0.01981 | -0.0462 | -88.8592
-19 | -1.7342 | 0.0186 | -0.0422 | -93.2366
-18.5 | -1.7035 | 0.01755 | -0.0385 | -97.0655
-18 | -1.6656 | 0.01654 | -0.036 | -100.7013
-17.5 | -1.6247 | 0.01561 | -0.0338 | -104.0807
-17 | -1.5817 | 0.01477 | -0.0319 | -107.0887
-16.5 | -1.5368 | 0.01402 | -0.0301 | -109.6148
-16 | -1.4906 | 0.01335 | -0.0285 | -111.6554
-15.5 | -1.4439 | 0.01274 | -0.0269 | -113.3359
-15 | -1.3945 | 0.01217 | -0.0257 | -114.585
-14.5 | -1.3383 | 0.0116 | -0.026 | -115.3707
-14 | -1.2808 | 0.01107 | -0.0264 | -115.7001
-13.5 | -1.2303 | 0.01062 | -0.0253 | -115.8475
-13 | -1.18 | 0.0102 | -0.024 | -115.6863
-12.5 | -1.1293 | 0.00971 | -0.0228 | -116.3028
-12 | -1.0777 | 0.00926 | -0.0218 | -116.3823
-11.5 | -1.0251 | 0.00886 | -0.0209 | -115.6998
-11 | -0.9718 | 0.00851 | -0.0202 | -114.1951
-10.5 | -0.9177 | 0.00821 | -0.0196 | -111.7783
-10 | -0.8629 | 0.00797 | -0.0191 | -108.2685
-9.5 | -0.8082 | 0.00783 | -0.0187 | -103.2184
-9 | -0.7533 | 0.00774 | -0.0182 | -97.3256
-8.5 | -0.6976 | 0.0076 | -0.0179 | -91.7895
-8 | -0.6419 | 0.00737 | -0.0176 | -87.0963
-7.5 | -0.5858 | 0.00719 | -0.0174 | -81.4743
-7 | -0.5293 | 0.00705 | -0.0172 | -75.078
-6.5 | -0.4723 | 0.00693 | -0.0172 | -68.153
-6 | -0.4153 | 0.00687 | -0.0171 | -60.4512
-5.5 | -0.3583 | 0.00676 | -0.017 | -53.003
-5 | -0.3011 | 0.00667 | -0.017 | -45.1424
-4.5 | -0.2438 | 0.00665 | -0.017 | -36.6617
-4 | -0.1862 | 0.00663 | -0.0171 | -28.0845
-3.5 | -0.1287 | 0.00659 | -0.0171 | -19.5296
-3 | -0.071 | 0.00658 | -0.0172 | -10.7903
-2.5 | -0.013 | 0.00656 | -0.0173 | -1.9817
-2 | 0.0451 | 0.00653 | -0.0175 | 6.9066
-1.5 | 0.1033 | 0.0065 | -0.0177 | 15.8923
-1 | 0.1614 | 0.0065 | -0.0179 | 24.8308
-0.5 | 0.2198 | 0.00648 | -0.0182 | 33.9198
0 | 0.2781 | 0.00648 | -0.0185 | 42.9167
0.5 | 0.3362 | 0.0065 | -0.0187 | 51.7231
1 | 0.3946 | 0.00651 | -0.019 | 60.6144
1.5 | 0.4528 | 0.00652 | -0.0193 | 69.4479
2 | 0.5106 | 0.00657 | -0.0196 | 77.7169
2.5 | 0.5685 | 0.00657 | -0.0198 | 86.5297
3 | 0.6223 | 0.00589 | -0.0196 | 105.6537
3.5 | 0.6783 | 0.00573 | -0.0197 | 118.377
4 | 0.7348 | 0.00566 | -0.0199 | 129.8233
4.5 | 0.7916 | 0.00559 | -0.02 | 141.61
5 | 0.8476 | 0.00557 | -0.0201 | 152.1724
5.5 | 0.9044 | 0.00571 | -0.0203 | 158.3888
6 | 0.9614 | 0.0058 | -0.0205 | 165.7586
6.5 | 1.0176 | 0.00595 | -0.0207 | 171.0252
7 | 1.0733 | 0.00614 | -0.0207 | 174.8046
7.5 | 1.1292 | 0.00628 | -0.0208 | 179.8089
8 | 1.1836 | 0.00651 | -0.0206 | 181.8126
8.5 | 1.237 | 0.00675 | -0.0203 | 183.2593
9 | 1.2913 | 0.00695 | -0.0202 | 185.7986
9.5 | 1.3455 | 0.0073 | -0.0202 | 184.3151
10 | 1.4053 | 0.0076 | -0.0215 | 184.9079
10.5 | 1.4632 | 0.00802 | -0.0225 | 182.4439
11 | 1.5199 | 0.00852 | -0.0234 | 178.392
11.5 | 1.5654 | 0.00902 | -0.0218 | 173.5477
12 | 1.6129 | 0.00957 | -0.0208 | 168.5371
12.5 | 1.6598 | 0.01019 | -0.0198 | 162.8852
13 | 1.7054 | 0.01088 | -0.0187 | 156.7463
13.5 | 1.7487 | 0.01167 | -0.0172 | 149.8458
14 | 1.7879 | 0.01266 | -0.0152 | 141.2243
14.5 | 1.8263 | 0.01358 | -0.0131 | 134.4845
15 | 1.8551 | 0.01471 | -0.0095 | 126.1115
15.5 | 1.8804 | 0.01579 | -0.0054 | 119.088
16 | 1.9041 | 0.01707 | -0.0016 | 111.5466
16.5 | 1.9252 | 0.01863 | 0.0019 | 103.3387
17 | 1.9434 | 0.02054 | 0.005 | 94.6154
17.5 | 1.9601 | 0.02277 | 0.0076 | 86.0826
18 | 1.9716 | 0.02568 | 0.0097 | 76.7757
18.5 | 1.9798 | 0.02917 | 0.0112 | 67.8711
19 | 1.9795 | 0.03382 | 0.0119 | 58.5305
19.5 | 1.9758 | 0.03928 | 0.0116 | 50.3004
20 | 1.9575 | 0.04679 | 0.0103 | 41.8359

## 137. Re 14M Mach 0.00 (2)
BIGFOIL.COM POLAR EXPORT
NACA43013.5
NACA43013.5 |  |  |  | Cl Max: | 0.787 | at alpha= | 20 | deg
JavaFoil+Calcfoil stall+Eppler ext transition |  |  |  | L/D Max: | 46.607 | at alpha= | 9 | deg
Re: | 14000000 |  |  | Cd Min: | 0.00719 | at alpha= | 2.5 | deg
Mach: | 0 |  |  | Cl=0 at alpha= | -2.3611 | deg
|  |  |  | @ Cl=0.1, Cd= | 0.0076039
|  |  |  | @ Cl=0.4, Cd= | 0.0086053
|  |  |  | @ Cl=0.6, Cd= | 0.0288
alpha (deg) | Cl | Cd | Cm | Cl/Cd
-20 | -0.595 | 0.16033 | -0.003 | -3.712
-19.5 | -0.574 | 0.15347 | -0.003 | -3.74
-19 | -0.553 | 0.1465 | -0.003 | -3.776
-18.5 | -0.533 | 0.13944 | -0.003 | -3.821
-18 | -0.513 | 0.13317 | -0.004 | -3.85
-17.5 | -0.493 | 0.12668 | -0.004 | -3.891
-17 | -0.473 | 0.12069 | -0.004 | -3.923
-16.5 | -0.454 | 0.11491 | -0.004 | -3.955
-16 | -0.436 | 0.10909 | -0.004 | -3.993
-15.5 | -0.417 | 0.10377 | -0.004 | -4.02
-15 | -0.399 | 0.09839 | -0.004 | -4.055
-14.5 | -0.381 | 0.09322 | -0.005 | -4.088
-14 | -0.363 | 0.08853 | -0.005 | -4.104
-13.5 | -0.346 | 0.0838 | -0.005 | -4.128
-13 | -0.329 | 0.07923 | -0.005 | -4.15
-12.5 | -0.312 | 0.07485 | -0.005 | -4.168
-12 | -0.295 | 0.07055 | -0.006 | -4.186
-11.5 | -0.279 | 0.06644 | -0.006 | -4.197
-11 | -0.263 | 0.06244 | -0.006 | -4.208
-10.5 | -0.247 | 0.05837 | -0.006 | -4.229
-10 | -0.232 | 0.05345 | -0.007 | -4.336
-9.5 | -0.263 | 0.00817 | -0.011 | -32.217
-9 | -0.244 | 0.00807 | -0.011 | -30.209
-8.5 | -0.224 | 0.00797 | -0.012 | -28.153
-8 | -0.205 | 0.00796 | -0.012 | -25.812
-7.5 | -0.187 | 0.00787 | -0.012 | -23.706
-7 | -0.168 | 0.00781 | -0.013 | -21.507
-6.5 | -0.149 | 0.00796 | -0.013 | -18.771
-6 | -0.131 | 0.00789 | -0.013 | -16.593
-5.5 | -0.113 | 0.0076 | -0.014 | -14.816
-5 | -0.094 | 0.00768 | -0.014 | -12.304
-4.5 | -0.076 | 0.00764 | -0.014 | -9.995
-4 | -0.058 | 0.00757 | -0.015 | -7.712
-3.5 | -0.041 | 0.00753 | -0.015 | -5.379
-3 | -0.023 | 0.0077 | -0.015 | -2.946
-2.5 | -0.005 | 0.00747 | -0.016 | -0.657
-2 | 0.013 | 0.00746 | -0.016 | 1.718
-1.5 | 0.03 | 0.00751 | -0.017 | 4.058
-1 | 0.048 | 0.00765 | -0.017 | 6.29
-0.5 | 0.066 | 0.00765 | -0.017 | 8.593
0 | 0.083 | 0.00767 | -0.018 | 10.873
0.5 | 0.101 | 0.0076 | -0.018 | 13.283
1 | 0.119 | 0.00762 | -0.018 | 15.56
1.5 | 0.136 | 0.00761 | -0.019 | 17.897
2 | 0.154 | 0.00778 | -0.019 | 19.78
2.5 | 0.172 | 0.00719 | -0.02 | 23.854
3 | 0.189 | 0.00725 | -0.02 | 26.109
3.5 | 0.207 | 0.00736 | -0.02 | 28.149
4 | 0.225 | 0.0074 | -0.021 | 30.419
4.5 | 0.243 | 0.00751 | -0.021 | 32.345
5 | 0.261 | 0.00754 | -0.021 | 34.622
5.5 | 0.279 | 0.0076 | -0.022 | 36.747
6 | 0.298 | 0.00771 | -0.022 | 38.58
6.5 | 0.316 | 0.00783 | -0.023 | 40.374
7 | 0.335 | 0.00795 | -0.023 | 42.056
7.5 | 0.353 | 0.00813 | -0.023 | 43.433
8 | 0.372 | 0.00826 | -0.024 | 45.015
8.5 | 0.391 | 0.00843 | -0.024 | 46.377
9 | 0.41 | 0.0088 | -0.025 | 46.607
9.5 | 0.429 | 0.0128 | -0.025 | 33.509
10 | 0.448 | 0.0125 | -0.025 | 35.812
10.5 | 0.467 | 0.01306 | -0.026 | 35.739
11 | 0.486 | 0.01366 | -0.026 | 35.572
11.5 | 0.505 | 0.01441 | -0.026 | 35.025
12 | 0.523 | 0.0153 | -0.027 | 34.171
12.5 | 0.541 | 0.0165 | -0.027 | 32.771
13 | 0.557 | 0.01822 | -0.027 | 30.578
13.5 | 0.572 | 0.02083 | -0.027 | 27.46
14 | 0.586 | 0.02431 | -0.027 | 24.084
14.5 | 0.599 | 0.0285 | -0.027 | 21.027
15 | 0.614 | 0.033 | -0.027 | 18.595
15.5 | 0.628 | 0.03794 | -0.027 | 16.564
16 | 0.644 | 0.04315 | -0.027 | 14.925
16.5 | 0.66 | 0.04875 | -0.027 | 13.536
17 | 0.676 | 0.05455 | -0.027 | 12.4
17.5 | 0.693 | 0.06065 | -0.027 | 11.434
18 | 0.711 | 0.06701 | -0.027 | 10.61
18.5 | 0.729 | 0.07347 | -0.027 | 9.926
19 | 0.748 | 0.08022 | -0.027 | 9.322
19.5 | 0.767 | 0.08723 | -0.027 | 8.792
20 | 0.787 | 0.09434 | -0.027 | 8.337

## 138. Re 14M Mach 0.00 (3)
BIGFOIL.COM POLAR EXPORT
NACA43013.5
NACA43013.5 |  |  |  | Cl Max: | 1.9617 | at alpha= | 18.5 | deg
NF |  |  |  | L/D Max: | 179.255 | at alpha= | 9.5 | deg
Re: | 14000000 |  |  | Cd Min: | 0.0056915 | at alpha= | 4 | deg
Mach: | 0 |  |  | Cl=0 at alpha= | -2.4123 | deg
|  |  |  | @ Cl=0.1, Cd= | 0.00646
|  |  |  | @ Cl=0.4, Cd= | 0.0065845
|  |  |  | @ Cl=0.6, Cd= | 0.0060371
alpha (deg) | Cl | Cd | Cm | Cl/Cd
-20 | -1.7945 | 0.021093 | -0.053476 | -85.075
-19.5 | -1.7681 | 0.019859 | -0.049701 | -89.0367
-19 | -1.7388 | 0.018752 | -0.045838 | -92.7277
-18.5 | -1.7038 | 0.017742 | -0.042561 | -96.0307
-18 | -1.6638 | 0.016809 | -0.039967 | -98.9817
-17.5 | -1.6213 | 0.015934 | -0.037685 | -101.7502
-17 | -1.5776 | 0.015111 | -0.03557 | -104.4012
-16.5 | -1.5327 | 0.014336 | -0.033648 | -106.914
-16 | -1.4864 | 0.013607 | -0.031987 | -109.235
-15.5 | -1.4383 | 0.012922 | -0.030651 | -111.3028
-15 | -1.3884 | 0.012279 | -0.029654 | -113.0646
-14.5 | -1.3369 | 0.011677 | -0.028903 | -114.4832
-14 | -1.2847 | 0.011119 | -0.028185 | -115.5447
-13.5 | -1.233 | 0.010604 | -0.027286 | -116.2687
-13 | -1.1819 | 0.010129 | -0.026175 | -116.6768
-12.5 | -1.1306 | 0.0096857 | -0.025031 | -116.7339
-12 | -1.0787 | 0.0092724 | -0.023982 | -116.3297
-11.5 | -1.026 | 0.0088978 | -0.023012 | -115.309
-11 | -0.97239 | 0.0085631 | -0.022254 | -113.5565
-10.5 | -0.91811 | 0.0082809 | -0.02162 | -110.8706
-10 | -0.86368 | 0.0080529 | -0.020933 | -107.251
-9.5 | -0.80868 | 0.0078564 | -0.020285 | -102.9327
-9 | -0.75328 | 0.0076734 | -0.019735 | -98.1677
-8.5 | -0.69753 | 0.0074982 | -0.019294 | -93.0262
-8 | -0.64148 | 0.0073254 | -0.018932 | -87.5691
-7.5 | -0.58503 | 0.0071819 | -0.018637 | -81.4579
-7 | -0.52823 | 0.0070609 | -0.018373 | -74.8106
-6.5 | -0.47135 | 0.0069491 | -0.018147 | -67.8295
-6 | -0.41432 | 0.0068602 | -0.017978 | -60.3942
-5.5 | -0.35701 | 0.0067909 | -0.017871 | -52.5728
-5 | -0.29967 | 0.0067341 | -0.017763 | -44.5007
-4.5 | -0.24206 | 0.00668 | -0.017702 | -36.2364
-4 | -0.18422 | 0.0066256 | -0.017698 | -27.8043
-3.5 | -0.12637 | 0.0065744 | -0.017722 | -19.2211
-3 | -0.068384 | 0.0065274 | -0.017784 | -10.4764
-2.5 | -0.010233 | 0.0064926 | -0.017868 | -1.576
-2 | 0.048125 | 0.00647 | -0.01797 | 7.4382
-1.5 | 0.10664 | 0.0064587 | -0.018096 | 16.5116
-1 | 0.16501 | 0.0064644 | -0.018246 | 25.5261
-0.5 | 0.22324 | 0.0064848 | -0.018422 | 34.4253
0 | 0.28145 | 0.0065164 | -0.018631 | 43.1908
0.5 | 0.33963 | 0.0065543 | -0.018883 | 51.817
1 | 0.39762 | 0.0065841 | -0.019164 | 60.3902
1.5 | 0.45486 | 0.0065922 | -0.019379 | 68.9995
2 | 0.51109 | 0.006612 | -0.019397 | 77.2983
2.5 | 0.56531 | 0.0061946 | -0.019255 | 91.2586
3 | 0.62271 | 0.0059341 | -0.019478 | 104.9372
3.5 | 0.67983 | 0.0057627 | -0.019502 | 117.9701
4 | 0.73549 | 0.0056915 | -0.019505 | 129.2278
4.5 | 0.7919 | 0.0057 | -0.019578 | 138.931
5 | 0.84903 | 0.0057707 | -0.019714 | 147.1279
5.5 | 0.90635 | 0.0058748 | -0.019967 | 154.277
6 | 0.9635 | 0.0059993 | -0.020227 | 160.6019
6.5 | 1.02 | 0.0061488 | -0.020293 | 165.8838
7 | 1.0757 | 0.0063249 | -0.020185 | 170.0798
7.5 | 1.131 | 0.006528 | -0.020026 | 173.2506
8 | 1.1858 | 0.006751 | -0.019827 | 175.6537
8.5 | 1.2406 | 0.0069901 | -0.019592 | 177.4726
9 | 1.2953 | 0.0072483 | -0.019453 | 178.6983
9.5 | 1.3503 | 0.0075326 | -0.019516 | 179.2546
10 | 1.4057 | 0.0078505 | -0.019755 | 179.0612
10.5 | 1.461 | 0.008208 | -0.020048 | 177.9979
11 | 1.5151 | 0.0086134 | -0.02021 | 175.9056
11.5 | 1.5672 | 0.0090796 | -0.020068 | 172.6088
12 | 1.6168 | 0.0096269 | -0.019517 | 167.9488
12.5 | 1.6638 | 0.010289 | -0.018503 | 161.6986
13 | 1.7072 | 0.011117 | -0.016985 | 153.5626
13.5 | 1.7464 | 0.012122 | -0.014961 | 144.0643
14 | 1.7813 | 0.013266 | -0.012422 | 134.275
14.5 | 1.8124 | 0.014462 | -0.0093394 | 125.3152
15 | 1.8394 | 0.015638 | -0.0056374 | 117.6214
15.5 | 1.8625 | 0.01685 | -0.0015032 | 110.5339
16 | 1.8849 | 0.01821 | 0.0022428 | 103.5077
16.5 | 1.9071 | 0.019811 | 0.0052795 | 96.2655
17 | 1.9273 | 0.021754 | 0.0078627 | 88.5981
17.5 | 1.944 | 0.024165 | 0.010062 | 80.4489
18 | 1.956 | 0.027221 | 0.011728 | 71.8548
18.5 | 1.9617 | 0.031179 | 0.012603 | 62.9184
19 | 1.9603 | 0.036254 | 0.01262 | 54.0701
19.5 | 1.9507 | 0.042662 | 0.011826 | 45.7258
20 | 1.9303 | 0.050895 | 0.010004 | 37.9269

## 139. Re 14M Mach 0.10 (1)
BIGFOIL.COM POLAR EXPORT
NACA43013.5
NACA43013.5 |  |  |  | Cl Max: | 1.9738 | at alpha= | 18.5 | deg
XFOIL ncrit=9 |  |  |  | L/D Max: | 185.857 | at alpha= | 9 | deg
Re: | 14000000 |  |  | Cd Min: | 0.0056 | at alpha= | 5 | deg
Mach: | 0.1 |  |  | Cl=0 at alpha= | -2.3878 | deg
|  |  |  | @ Cl=0.1, Cd= | 0.006512
|  |  |  | @ Cl=0.4, Cd= | 0.006511
|  |  |  | @ Cl=0.6, Cd= | 0.0062367
alpha (deg) | Cl | Cd | Cm | Cl/Cd
-20 | -1.7794 | 0.02393 | -0.0582 | -74.3585
-19.5 | -1.7576 | 0.02218 | -0.0544 | -79.2426
-19 | -1.7351 | 0.02053 | -0.0501 | -84.5153
-18.5 | -1.7097 | 0.01917 | -0.0455 | -89.1862
-18 | -1.6768 | 0.01794 | -0.0419 | -93.4671
-17.5 | -1.6374 | 0.01682 | -0.0391 | -97.3484
-17 | -1.5954 | 0.01578 | -0.0367 | -101.1027
-16.5 | -1.5512 | 0.01485 | -0.0345 | -104.4579
-16 | -1.5052 | 0.01402 | -0.0325 | -107.3609
-15.5 | -1.4581 | 0.01329 | -0.0305 | -109.7141
-15 | -1.4098 | 0.01263 | -0.0287 | -111.6231
-14.5 | -1.3529 | 0.01199 | -0.0287 | -112.8357
-14 | -1.2942 | 0.01139 | -0.0289 | -113.626
-13.5 | -1.2426 | 0.01089 | -0.0276 | -114.1047
-13 | -1.1916 | 0.01044 | -0.0261 | -114.1379
-12.5 | -1.1394 | 0.01001 | -0.0248 | -113.8262
-12 | -1.0873 | 0.00951 | -0.0236 | -114.3323
-11.5 | -1.0341 | 0.00906 | -0.0225 | -114.1391
-11 | -0.9803 | 0.00867 | -0.0216 | -113.0681
-10.5 | -0.9257 | 0.00834 | -0.0209 | -110.9952
-10 | -0.8704 | 0.00807 | -0.0202 | -107.8563
-9.5 | -0.8151 | 0.00791 | -0.0196 | -103.0468
-9 | -0.7596 | 0.0078 | -0.0191 | -97.3846
-8.5 | -0.7032 | 0.00766 | -0.0187 | -91.8016
-8 | -0.6468 | 0.00743 | -0.0183 | -87.0525
-7.5 | -0.5903 | 0.00724 | -0.018 | -81.5331
-7 | -0.5333 | 0.00708 | -0.0177 | -75.3249
-6.5 | -0.4758 | 0.00695 | -0.0176 | -68.4604
-6 | -0.4184 | 0.00689 | -0.0175 | -60.7257
-5.5 | -0.3608 | 0.00679 | -0.0173 | -53.137
-5 | -0.3032 | 0.00669 | -0.0173 | -45.3214
-4.5 | -0.2455 | 0.00667 | -0.0172 | -36.8066
-4 | -0.1875 | 0.00665 | -0.0173 | -28.1955
-3.5 | -0.1296 | 0.0066 | -0.0173 | -19.6364
-3 | -0.0714 | 0.00659 | -0.0173 | -10.8346
-2.5 | -0.0131 | 0.00657 | -0.0175 | -1.9939
-2 | 0.0453 | 0.00654 | -0.0176 | 6.9266
-1.5 | 0.104 | 0.00651 | -0.0178 | 15.9754
-1 | 0.1625 | 0.00651 | -0.018 | 24.9616
-0.5 | 0.2212 | 0.00648 | -0.0183 | 34.1358
0 | 0.2799 | 0.00648 | -0.0185 | 43.1944
0.5 | 0.3384 | 0.00651 | -0.0187 | 51.9816
1 | 0.3972 | 0.00651 | -0.019 | 61.0138
1.5 | 0.4557 | 0.00653 | -0.0193 | 69.7856
2 | 0.514 | 0.00658 | -0.0196 | 78.1155
2.5 | 0.5723 | 0.00659 | -0.0198 | 86.8437
3 | 0.6264 | 0.0059 | -0.0196 | 106.1695
3.5 | 0.6827 | 0.00575 | -0.0197 | 118.7304
4 | 0.7397 | 0.00567 | -0.0198 | 130.4586
4.5 | 0.7969 | 0.00561 | -0.02 | 142.0499
5 | 0.8533 | 0.0056 | -0.02 | 152.375
5.5 | 0.9106 | 0.00574 | -0.0202 | 158.6411
6 | 0.9681 | 0.00582 | -0.0204 | 166.3402
6.5 | 1.0247 | 0.00599 | -0.0204 | 171.0684
7 | 1.0809 | 0.00617 | -0.0205 | 175.1864
7.5 | 1.1373 | 0.00632 | -0.0205 | 179.9525
8 | 1.1921 | 0.00655 | -0.0203 | 182
8.5 | 1.2462 | 0.00679 | -0.0199 | 183.5346
9 | 1.301 | 0.007 | -0.0197 | 185.8571
10 | 1.4165 | 0.00766 | -0.0209 | 184.9217
10.5 | 1.4752 | 0.00809 | -0.0219 | 182.3486
11 | 1.5321 | 0.00859 | -0.0225 | 178.3586
11.5 | 1.5778 | 0.00911 | -0.0208 | 173.1943
12 | 1.6258 | 0.00968 | -0.0197 | 167.9545
12.5 | 1.6732 | 0.01032 | -0.0185 | 162.1318
13 | 1.719 | 0.01103 | -0.0172 | 155.8477
13.5 | 1.762 | 0.01188 | -0.0155 | 148.3165
14 | 1.8012 | 0.01288 | -0.0133 | 139.8447
14.5 | 1.8377 | 0.0139 | -0.0107 | 132.2086
15 | 1.8633 | 0.01504 | -0.0063 | 123.8896
15.5 | 1.8882 | 0.01625 | -0.0022 | 116.1969
16 | 1.9113 | 0.01768 | 0.0016 | 108.1052
16.5 | 1.9314 | 0.01943 | 0.0051 | 99.403
17 | 1.9475 | 0.02165 | 0.0082 | 89.9538
17.5 | 1.9611 | 0.02432 | 0.0107 | 80.6373
18 | 1.9713 | 0.02758 | 0.0125 | 71.4757
18.5 | 1.9738 | 0.03193 | 0.0135 | 61.8165
19 | 1.9698 | 0.03732 | 0.0137 | 52.7814
19.5 | 1.9575 | 0.04407 | 0.0127 | 44.418
20 | 1.9276 | 0.05341 | 0.0104 | 36.0906

## 140. Re 14M Mach 0.10 (2)
BIGFOIL.COM POLAR EXPORT
NACA43013.5
NACA43013.5 |  |  |  | Cl Max: | 0.703 | at alpha= | 20 | deg
JavaFoil+Calcfoil stall+Eppler ext transition |  |  |  | L/D Max: | 40.828 | at alpha= | 9 | deg
Re: | 14000000 |  |  | Cd Min: | 0.0072 | at alpha= | 2.5 | deg
Mach: | 0.1 |  |  | Cl=0 at alpha= | -2.3667 | deg
|  |  |  | @ Cl=0.1, Cd= | 0.0076225
|  |  |  | @ Cl=0.4, Cd= | 0.012628
|  |  |  | @ Cl=0.6, Cd= | 0.05746
alpha (deg) | Cl | Cd | Cm | Cl/Cd
-20 | -0.536 | 0.16364 | -0.003 | -3.275
-19.5 | -0.516 | 0.15689 | -0.003 | -3.291
-19 | -0.497 | 0.14907 | -0.003 | -3.333
-18.5 | -0.478 | 0.14277 | -0.003 | -3.348
-18 | -0.459 | 0.13543 | -0.004 | -3.392
-17.5 | -0.441 | 0.12873 | -0.004 | -3.427
-17 | -0.423 | 0.12278 | -0.004 | -3.448
-16.5 | -0.406 | 0.11689 | -0.004 | -3.471
-16 | -0.389 | 0.11085 | -0.004 | -3.505
-15.5 | -0.372 | 0.10528 | -0.004 | -3.531
-15 | -0.355 | 0.09976 | -0.004 | -3.559
-14.5 | -0.339 | 0.09448 | -0.005 | -3.586
-14 | -0.323 | 0.08923 | -0.005 | -3.618
-13.5 | -0.307 | 0.08461 | -0.005 | -3.629
-13 | -0.292 | 0.08012 | -0.005 | -3.638
-12.5 | -0.276 | 0.07568 | -0.005 | -3.651
-12 | -0.261 | 0.07119 | -0.006 | -3.671
-11.5 | -0.247 | 0.06709 | -0.006 | -3.676
-11 | -0.232 | 0.06309 | -0.006 | -3.679
-10.5 | -0.218 | 0.0591 | -0.006 | -3.686
-10 | -0.204 | 0.05512 | -0.007 | -3.698
-9.5 | -0.232 | 0.00817 | -0.011 | -28.398
-9 | -0.215 | 0.00808 | -0.011 | -26.571
-8.5 | -0.198 | 0.00799 | -0.012 | -24.759
-8 | -0.181 | 0.00791 | -0.012 | -22.872
-7.5 | -0.164 | 0.00788 | -0.012 | -20.828
-7 | -0.148 | 0.00782 | -0.013 | -18.889
-6.5 | -0.131 | 0.00797 | -0.013 | -16.477
-6 | -0.115 | 0.0079 | -0.013 | -14.561
-5.5 | -0.099 | 0.00761 | -0.014 | -13.001
-5 | -0.083 | 0.00768 | -0.014 | -10.794
-4.5 | -0.067 | 0.00763 | -0.014 | -8.788
-4 | -0.051 | 0.00758 | -0.015 | -6.762
-3.5 | -0.036 | 0.00753 | -0.015 | -4.715
-3 | -0.02 | 0.0077 | -0.016 | -2.582
-2.5 | -0.004 | 0.00748 | -0.016 | -0.575
-2 | 0.011 | 0.00746 | -0.016 | 1.505
-1.5 | 0.027 | 0.00751 | -0.017 | 3.554
-1 | 0.042 | 0.00765 | -0.017 | 5.508
-0.5 | 0.058 | 0.00765 | -0.017 | 7.525
0 | 0.073 | 0.00767 | -0.018 | 9.52
0.5 | 0.088 | 0.00763 | -0.018 | 11.588
1 | 0.104 | 0.00762 | -0.018 | 13.622
1.5 | 0.119 | 0.00762 | -0.019 | 15.662
2 | 0.135 | 0.00778 | -0.019 | 17.314
2.5 | 0.15 | 0.0072 | -0.02 | 20.873
3 | 0.166 | 0.00726 | -0.02 | 22.846
3.5 | 0.182 | 0.00737 | -0.02 | 24.633
4 | 0.197 | 0.00741 | -0.021 | 26.625
4.5 | 0.213 | 0.00753 | -0.021 | 28.306
5 | 0.229 | 0.00756 | -0.022 | 30.299
5.5 | 0.245 | 0.00765 | -0.022 | 32.004
6 | 0.261 | 0.00773 | -0.022 | 33.765
6.5 | 0.277 | 0.00785 | -0.023 | 35.34
7 | 0.294 | 0.00798 | -0.023 | 36.816
7.5 | 0.31 | 0.00816 | -0.024 | 38.026
8 | 0.327 | 0.0083 | -0.024 | 39.413
8.5 | 0.344 | 0.00847 | -0.024 | 40.61
9 | 0.361 | 0.00884 | -0.025 | 40.828
9.5 | 0.377 | 0.01264 | -0.025 | 29.856
10 | 0.394 | 0.01231 | -0.025 | 32.037
10.5 | 0.411 | 0.01321 | -0.026 | 31.139
11 | 0.428 | 0.01383 | -0.026 | 30.956
11.5 | 0.445 | 0.01459 | -0.026 | 30.507
12 | 0.461 | 0.01556 | -0.027 | 29.663
12.5 | 0.477 | 0.01685 | -0.027 | 28.328
13 | 0.492 | 0.01874 | -0.027 | 26.239
13.5 | 0.505 | 0.02161 | -0.027 | 23.365
14 | 0.517 | 0.0255 | -0.027 | 20.269
14.5 | 0.529 | 0.0299 | -0.027 | 17.706
15 | 0.543 | 0.03475 | -0.027 | 15.614
15.5 | 0.556 | 0.04 | -0.027 | 13.902
16 | 0.57 | 0.04545 | -0.027 | 12.551
16.5 | 0.585 | 0.05136 | -0.027 | 11.393
17 | 0.6 | 0.05746 | -0.027 | 10.45
17.5 | 0.616 | 0.06383 | -0.027 | 9.655
18 | 0.633 | 0.07035 | -0.027 | 8.994
18.5 | 0.65 | 0.07708 | -0.027 | 8.427
19 | 0.667 | 0.08407 | -0.027 | 7.935
19.5 | 0.685 | 0.09114 | -0.027 | 7.516
20 | 0.703 | 0.0985 | -0.027 | 7.142

## 141. Re 14M Mach 0.25 (1)
BIGFOIL.COM POLAR EXPORT
NACA43013.5
NACA43013.5 |  |  |  | Cl Max: | 1.9535 | at alpha= | 17 | deg
XFOIL ncrit=9 |  |  |  | L/D Max: | 185.136 | at alpha= | 8.5 | deg
Re: | 14000000 |  |  | Cd Min: | 0.00573 | at alpha= | 4.5 | deg
Mach: | 0.25 |  |  | Cl=0 at alpha= | -2.3891 | deg
|  |  |  | @ Cl=0.1, Cd= | 0.0065626
|  |  |  | @ Cl=0.4, Cd= | 0.00655
|  |  |  | @ Cl=0.6, Cd= | 0.0065924
alpha (deg) | Cl | Cd | Cm | Cl/Cd
-20 | -0.7101 | 0.22091 | 0.0472 | -3.2144
-19.5 | -0.6982 | 0.2125 | 0.0424 | -3.2856
-19 | -0.7032 | 0.19814 | 0.0348 | -3.549
-18.5 | -0.6885 | 0.19121 | 0.0307 | -3.6008
-18 | -0.6733 | 0.18455 | 0.027 | -3.6483
-17.5 | -0.7043 | 0.16544 | 0.0167 | -4.2571
-17 | -0.7499 | 0.14529 | 0.005 | -5.1614
-16.5 | -1.1325 | 0.06435 | -0.0605 | -17.5991
-16 | -1.2322 | 0.04969 | -0.0681 | -24.7977
-15.5 | -1.3514 | 0.03815 | -0.0605 | -35.4233
-15 | -1.4584 | 0.01986 | -0.0515 | -73.434
-14.5 | -1.4209 | 0.01712 | -0.0472 | -82.9965
-13.5 | -1.307 | 0.01382 | -0.0433 | -94.5731
-13 | -1.2537 | 0.01273 | -0.0402 | -98.4839
-12.5 | -1.1999 | 0.01185 | -0.0372 | -101.2574
-12 | -1.1434 | 0.01109 | -0.0348 | -103.1019
-11.5 | -1.086 | 0.01047 | -0.0326 | -103.7249
-11 | -1.0277 | 0.00993 | -0.0307 | -103.4945
-10 | -0.9119 | 0.00882 | -0.0271 | -103.39
-9.5 | -0.8535 | 0.00849 | -0.0256 | -100.53
-9 | -0.7948 | 0.00825 | -0.0243 | -96.3394
-8.5 | -0.7354 | 0.00802 | -0.0232 | -91.6958
-8 | -0.6752 | 0.00777 | -0.0223 | -86.8983
-7.5 | -0.6153 | 0.00756 | -0.0215 | -81.3889
-7 | -0.5557 | 0.00732 | -0.0207 | -75.9153
-6.5 | -0.4957 | 0.00713 | -0.0201 | -69.5231
-6 | -0.4356 | 0.00701 | -0.0196 | -62.1398
-5.5 | -0.3752 | 0.00692 | -0.0192 | -54.2197
-5 | -0.3151 | 0.00682 | -0.0189 | -46.2023
-4.5 | -0.2551 | 0.00676 | -0.0185 | -37.7367
-4 | -0.1948 | 0.00672 | -0.0184 | -28.9881
-3.5 | -0.1344 | 0.00668 | -0.0182 | -20.1198
-3 | -0.0741 | 0.00664 | -0.0182 | -11.1596
-2.5 | -0.0134 | 0.00662 | -0.0182 | -2.0242
-2 | 0.047 | 0.00658 | -0.0182 | 7.1429
-1.5 | 0.1079 | 0.00656 | -0.0183 | 16.4482
-1 | 0.1684 | 0.00654 | -0.0184 | 25.7492
-0.5 | 0.2294 | 0.00652 | -0.0186 | 35.184
0 | 0.29 | 0.00654 | -0.0188 | 44.3425
0.5 | 0.3506 | 0.00655 | -0.019 | 53.5267
1 | 0.4115 | 0.00655 | -0.0192 | 62.8244
1.5 | 0.472 | 0.00659 | -0.0194 | 71.6237
2 | 0.5325 | 0.00664 | -0.0196 | 80.1958
2.5 | 0.5932 | 0.00664 | -0.0198 | 89.3373
3.5 | 0.7074 | 0.00584 | -0.0194 | 121.1301
4 | 0.7669 | 0.00575 | -0.0194 | 133.3739
4.5 | 0.8263 | 0.00573 | -0.0194 | 144.2059
5 | 0.8849 | 0.00574 | -0.0192 | 154.1638
5.5 | 0.9453 | 0.00584 | -0.0193 | 161.8664
6 | 1.0051 | 0.00597 | -0.0193 | 168.3585
6.5 | 1.0642 | 0.00618 | -0.0191 | 172.2006
7 | 1.1238 | 0.00633 | -0.0189 | 177.5355
7.5 | 1.1827 | 0.00654 | -0.0186 | 180.841
8 | 1.2402 | 0.00681 | -0.018 | 182.1145
8.5 | 1.2978 | 0.00701 | -0.0173 | 185.1355
9 | 1.3548 | 0.00734 | -0.0165 | 184.5777
9.5 | 1.4159 | 0.00765 | -0.0166 | 185.085
10 | 1.4794 | 0.00806 | -0.0173 | 183.5484
10.5 | 1.5425 | 0.00848 | -0.0178 | 181.8986
11 | 1.5974 | 0.00902 | -0.0167 | 177.0953
11.5 | 1.6478 | 0.00961 | -0.0147 | 171.4672
12 | 1.6986 | 0.01028 | -0.0129 | 165.2335
12.5 | 1.7478 | 0.01103 | -0.0108 | 158.4587
13 | 1.794 | 0.01192 | -0.0083 | 150.5034
13.5 | 1.8329 | 0.0131 | -0.0048 | 139.916
14 | 1.864 | 0.01424 | 0 | 130.8989
14.5 | 1.8857 | 0.0158 | 0.0057 | 119.3481
15 | 1.9081 | 0.01755 | 0.0104 | 108.7236
15.5 | 1.9241 | 0.01988 | 0.0149 | 96.7857
16.5 | 1.9483 | 0.02626 | 0.0209 | 74.1927
17 | 1.9535 | 0.03067 | 0.0223 | 63.6942
17.5 | 1.9446 | 0.03689 | 0.0225 | 52.7135
18 | 1.9268 | 0.0446 | 0.0213 | 43.2018
18.5 | 1.8853 | 0.05543 | 0.0182 | 34.0123
19 | 1.82 | 0.06945 | 0.0133 | 26.2059
19.5 | 1.7282 | 0.08724 | 0.0061 | 19.8097
20 | 1.6222 | 0.10761 | -0.003 | 15.0748

## 142. Re 14M Mach 0.25 (2)
BIGFOIL.COM POLAR EXPORT
NACA43013.5
NACA43013.5 |  |  |  | Cl Max: | 0.139 | at alpha= | 20 | deg
JavaFoil+Calcfoil stall+Eppler ext transition |  |  |  | L/D Max: | 9.279 | at alpha= | 8.5 | deg
Re: | 14000000 |  |  | Cd Min: | 0.00731 | at alpha= | 3 | deg
Mach: | 0.25 |  |  | Cl=0 at alpha= | -2.375 | deg
|  |  |  | @ Cl=0.1, Cd= | 0.01538
|  |  |  | @ Cl=0.4, Cd= | 0.12671
|  |  |  | @ Cl=0.6, Cd= | 0.12671
alpha (deg) | Cl | Cd | Cm | Cl/Cd
-20 | -0.105 | 0.17113 | -0.003 | -0.613
-19.5 | -0.102 | 0.16328 | -0.003 | -0.625
-19 | -0.099 | 0.16136 | -0.003 | -0.614
-18.5 | -0.096 | 0.15816 | -0.003 | -0.608
-18 | -0.093 | 0.15057 | -0.003 | -0.62
-17.5 | -0.09 | 0.14417 | -0.004 | -0.627
-17 | -0.087 | 0.13714 | -0.004 | -0.638
-16.5 | -0.085 | 0.12965 | -0.004 | -0.652
-16 | -0.082 | 0.12275 | -0.004 | -0.665
-15.5 | -0.079 | 0.11635 | -0.004 | -0.677
-15 | -0.076 | 0.11047 | -0.004 | -0.686
-14.5 | -0.073 | 0.10371 | -0.004 | -0.703
-14 | -0.07 | 0.09748 | -0.005 | -0.718
-13.5 | -0.067 | 0.09166 | -0.005 | -0.732
-13 | -0.064 | 0.08607 | -0.005 | -0.745
-12.5 | -0.061 | 0.08058 | -0.005 | -0.759
-12 | -0.058 | 0.07577 | -0.005 | -0.769
-11.5 | -0.055 | 0.07131 | -0.006 | -0.775
-11 | -0.052 | 0.06675 | -0.006 | -0.784
-10.5 | -0.049 | 0.06263 | -0.006 | -0.788
-10 | -0.046 | 0.05883 | -0.006 | -0.789
-9.5 | -0.043 | 0.055 | -0.007 | -0.79
-9 | -0.041 | 0.05114 | -0.007 | -0.793
-8.5 | -0.038 | 0.04733 | -0.007 | -0.795
-8 | -0.042 | 0.00796 | -0.012 | -5.311
-7.5 | -0.039 | 0.0079 | -0.013 | -4.883
-7 | -0.035 | 0.00787 | -0.013 | -4.427
-6.5 | -0.031 | 0.00807 | -0.013 | -3.851
-6 | -0.027 | 0.00799 | -0.014 | -3.419
-5.5 | -0.024 | 0.0079 | -0.014 | -2.984
-5 | -0.02 | 0.00771 | -0.014 | -2.571
-4.5 | -0.016 | 0.00765 | -0.015 | -2.1
-4 | -0.012 | 0.00759 | -0.015 | -1.622
-3.5 | -0.009 | 0.00755 | -0.016 | -1.134
-3 | -0.005 | 0.00751 | -0.016 | -0.639
-2.5 | -0.001 | 0.00768 | -0.016 | -0.136
-2 | 0.003 | 0.00746 | -0.017 | 0.364
-1.5 | 0.006 | 0.00745 | -0.017 | 0.869
-1 | 0.01 | 0.00752 | -0.017 | 1.362
-0.5 | 0.014 | 0.00766 | -0.018 | 1.826
0 | 0.018 | 0.00768 | -0.018 | 2.311
0.5 | 0.022 | 0.0077 | -0.019 | 2.793
1 | 0.025 | 0.00764 | -0.019 | 3.305
1.5 | 0.029 | 0.00764 | -0.019 | 3.796
2 | 0.033 | 0.00769 | -0.02 | 4.262
2.5 | 0.037 | 0.00738 | -0.02 | 4.95
3 | 0.04 | 0.00731 | -0.021 | 5.511
3.5 | 0.044 | 0.00742 | -0.021 | 5.929
4 | 0.048 | 0.00745 | -0.021 | 6.412
4.5 | 0.051 | 0.00758 | -0.022 | 6.791
5 | 0.055 | 0.00763 | -0.022 | 7.23
5.5 | 0.059 | 0.00771 | -0.023 | 7.642
6 | 0.063 | 0.00783 | -0.023 | 7.999
6.5 | 0.066 | 0.00798 | -0.023 | 8.318
7 | 0.07 | 0.00812 | -0.024 | 8.63
7.5 | 0.074 | 0.00831 | -0.024 | 8.871
8 | 0.077 | 0.0085 | -0.025 | 9.113
8.5 | 0.081 | 0.00875 | -0.025 | 9.279
9 | 0.085 | 0.01247 | -0.025 | 6.784
9.5 | 0.088 | 0.01218 | -0.026 | 7.241
10 | 0.092 | 0.01337 | -0.026 | 6.857
10.5 | 0.095 | 0.01403 | -0.026 | 6.776
11 | 0.098 | 0.01486 | -0.027 | 6.618
11.5 | 0.102 | 0.0159 | -0.027 | 6.384
12 | 0.104 | 0.01731 | -0.027 | 6.032
12.5 | 0.107 | 0.01944 | -0.027 | 5.505
13 | 0.109 | 0.02284 | -0.027 | 4.775
13.5 | 0.111 | 0.02797 | -0.027 | 3.958
14 | 0.112 | 0.03393 | -0.027 | 3.312
14.5 | 0.114 | 0.04025 | -0.027 | 2.838
15 | 0.116 | 0.04675 | -0.027 | 2.486
15.5 | 0.118 | 0.05343 | -0.027 | 2.215
16 | 0.121 | 0.06048 | -0.027 | 1.993
16.5 | 0.123 | 0.06759 | -0.027 | 1.817
17 | 0.125 | 0.07518 | -0.026 | 1.664
17.5 | 0.127 | 0.08291 | -0.026 | 1.537
18 | 0.13 | 0.09097 | -0.026 | 1.427
18.5 | 0.132 | 0.09955 | -0.026 | 1.328
19 | 0.135 | 0.10809 | -0.026 | 1.245
19.5 | 0.137 | 0.11724 | -0.026 | 1.169
20 | 0.139 | 0.12671 | -0.026 | 1.101

## 143. Re 14M Mach 0.50 (1)
BIGFOIL.COM POLAR EXPORT
NACA43013.5
NACA43013.5 |  |  |  | Cl Max: | 2.1312 | at alpha= | 13.5 | deg
XFOIL ncrit=9 |  |  |  | L/D Max: | 184.098 | at alpha= | 7.5 | deg
Re: | 14000000 |  |  | Cd Min: | 0.00626 | at alpha= | 3.5 | deg
Mach: | 0.5 |  |  | Cl=0 at alpha= | -2.3887 | deg
|  |  |  | @ Cl=0.1, Cd= | 0.0067716
|  |  |  | @ Cl=0.4, Cd= | 0.0067473
|  |  |  | @ Cl=0.6, Cd= | 0.0068926
alpha (deg) | Cl | Cd | Cm | Cl/Cd
-20 | -0.7355 | 0.25145 | 0.0591 | -2.925
-19.5 | -0.712 | 0.24417 | 0.0544 | -2.916
-19 | -0.6887 | 0.23685 | 0.0498 | -2.9077
-18.5 | -0.6664 | 0.22903 | 0.0451 | -2.9097
-18 | -0.6465 | 0.22012 | 0.0402 | -2.937
-17.5 | -0.6276 | 0.21122 | 0.0354 | -2.9713
-17 | -0.6082 | 0.2028 | 0.0307 | -2.999
-16.5 | -0.5861 | 0.19557 | 0.0266 | -2.9969
-16 | -0.5649 | 0.18812 | 0.0226 | -3.0029
-15.5 | -0.5457 | 0.1802 | 0.0185 | -3.0283
-15 | -0.532 | 0.17091 | 0.014 | -3.1127
-14.5 | -0.5172 | 0.16225 | 0.0098 | -3.1877
-14 | -0.504 | 0.15354 | 0.0056 | -3.2825
-13.5 | -0.4906 | 0.14665 | 0.0033 | -3.3454
-13 | -0.4761 | 0.13914 | -0.0002 | -3.4217
-12.5 | -0.4675 | 0.13044 | -0.0043 | -3.584
-12 | -0.4627 | 0.12119 | -0.0087 | -3.818
-11.5 | -0.4569 | 0.11251 | -0.0128 | -4.061
-11 | -0.4601 | 0.10234 | -0.018 | -4.4958
-10.5 | -0.4554 | 0.09388 | -0.0224 | -4.8509
-10 | -0.4544 | 0.08486 | -0.0276 | -5.3547
-9.5 | -0.459 | 0.0747 | -0.0345 | -6.1446
-9 | -0.469 | 0.06116 | -0.0492 | -7.6684
-8 | -0.5223 | 0.04466 | -0.0539 | -11.695
-7.5 | -0.5321 | 0.03661 | -0.0508 | -14.5343
-7 | -0.5331 | 0.02797 | -0.0459 | -19.0597
-6.5 | -0.5183 | 0.01998 | -0.0401 | -25.9409
-6 | -0.505 | 0.00924 | -0.0348 | -54.6537
-5.5 | -0.4407 | 0.00803 | -0.031 | -54.8817
-5 | -0.3706 | 0.00757 | -0.0283 | -48.9564
-4.5 | -0.2994 | 0.00733 | -0.0262 | -40.8458
-4 | -0.2285 | 0.00717 | -0.0245 | -31.8689
-3.5 | -0.1575 | 0.00704 | -0.0232 | -22.3722
-3 | -0.0864 | 0.00694 | -0.0223 | -12.4496
-2.5 | -0.0157 | 0.00686 | -0.0215 | -2.2886
-2 | 0.0548 | 0.00681 | -0.0209 | 8.047
-1.5 | 0.1254 | 0.00675 | -0.0205 | 18.5778
-1 | 0.1958 | 0.00673 | -0.0202 | 29.0936
-0.5 | 0.2657 | 0.00673 | -0.02 | 39.4799
0 | 0.3362 | 0.00672 | -0.0198 | 50.0298
0.5 | 0.4063 | 0.00675 | -0.0196 | 60.1926
1 | 0.4763 | 0.00681 | -0.0194 | 69.9413
1.5 | 0.547 | 0.00684 | -0.0193 | 79.9708
2 | 0.6175 | 0.00691 | -0.0191 | 89.3632
2.5 | 0.6877 | 0.00702 | -0.0187 | 97.963
3.5 | 0.8223 | 0.00626 | -0.017 | 131.3578
4 | 0.8916 | 0.00626 | -0.0161 | 142.4281
4.5 | 0.9629 | 0.00626 | -0.0153 | 153.8179
5 | 1.0335 | 0.00631 | -0.0141 | 163.7876
5.5 | 1.1053 | 0.00655 | -0.0129 | 168.7481
6 | 1.1788 | 0.00672 | -0.0116 | 175.4167
6.5 | 1.2516 | 0.007 | -0.0099 | 178.8
7 | 1.3238 | 0.00732 | -0.0078 | 180.847
7.5 | 1.3973 | 0.00759 | -0.0055 | 184.0975
8 | 1.468 | 0.008 | -0.0024 | 183.5
8.5 | 1.5414 | 0.00839 | 0.0006 | 183.7187
9.5 | 1.7053 | 0.00948 | 0.0048 | 179.884
10 | 1.7791 | 0.00999 | 0.0091 | 178.0881
10.5 | 1.8457 | 0.01072 | 0.0146 | 172.1735
11 | 1.9111 | 0.01137 | 0.0208 | 168.0827
11.5 | 1.9685 | 0.01236 | 0.0279 | 159.2638
12 | 2.0246 | 0.01361 | 0.0348 | 148.7583
12.5 | 2.076 | 0.01527 | 0.0418 | 135.9528
13 | 2.1176 | 0.01763 | 0.0487 | 120.1134
13.5 | 2.1312 | 0.02179 | 0.0547 | 97.8063
14 | 2.1167 | 0.02835 | 0.0581 | 74.6631
14.5 | 2.0867 | 0.0368 | 0.0583 | 56.7038
15 | 2.0168 | 0.04854 | 0.0548 | 41.5492
16.5 | 1.5933 | 0.10459 | 0.0213 | 15.2338
17 | 1.4844 | 0.12326 | 0.0084 | 12.0428
17.5 | 1.4133 | 0.13931 | -0.0028 | 10.145
18 | 1.3719 | 0.15277 | -0.0121 | 8.9802
18.5 | 1.3422 | 0.16547 | -0.0211 | 8.1114

## 144. Re 14M Mach 0.50 (2)
BIGFOIL.COM POLAR EXPORT
NACA43013.5
NACA43013.5 |  |  |  | Cl Max: | 1.302 | at alpha= | 20 | deg
JavaFoil+Calcfoil stall+Eppler ext transition |  |  |  | L/D Max: | 70.966 | at alpha= | 6 | deg
Re: | 14000000 |  |  | Cd Min: | 0.00746 | at alpha= | 2.5 | deg
Mach: | 0.5 |  |  | Cl=0 at alpha= | -2.3611 | deg
|  |  |  | @ Cl=0.1, Cd= | 0.0075025
|  |  |  | @ Cl=0.4, Cd= | 0.0075633
|  |  |  | @ Cl=0.6, Cd= | 0.0084786
alpha (deg) | Cl | Cd | Cm | Cl/Cd
-20 | -1.017 | 0.14263 | -0.004 | -7.131
-19.5 | -0.985 | 0.14584 | -0.004 | -6.757
-19 | -0.959 | 0.13606 | -0.004 | -7.05
-18.5 | -0.93 | 0.13593 | -0.004 | -6.838
-18 | -0.903 | 0.12619 | -0.005 | -7.153
-17.5 | -0.877 | 0.11676 | -0.005 | -7.508
-17 | -0.846 | 0.1161 | -0.005 | -7.289
-16.5 | -0.82 | 0.10683 | -0.005 | -7.674
-16 | -0.79 | 0.10393 | -0.005 | -7.606
-15.5 | -0.763 | 0.09773 | -0.005 | -7.808
-15 | -0.739 | 0.08783 | -0.006 | -8.41
-14.5 | -0.705 | 0.09016 | -0.006 | -7.821
-14 | -0.678 | 0.08456 | -0.006 | -8.013
-13.5 | -0.647 | 0.08364 | -0.006 | -7.741
-13 | -0.62 | 0.07836 | -0.006 | -7.907
-12.5 | -0.59 | 0.07682 | -0.006 | -7.678
-12 | -0.562 | 0.07192 | -0.006 | -7.811
-11.5 | -0.534 | 0.06717 | -0.007 | -7.947
-11 | -0.504 | 0.06622 | -0.007 | -7.606
-10.5 | -0.475 | 0.06167 | -0.007 | -7.71
-10 | -0.446 | 0.0604 | -0.007 | -7.378
-9.5 | -0.416 | 0.05907 | -0.007 | -7.043
-9 | -0.388 | 0.05483 | -0.007 | -7.069
-8.5 | -0.358 | 0.05349 | -0.007 | -6.694
-8 | -0.329 | 0.05131 | -0.007 | -6.41
-7.5 | -0.3 | 0.04792 | -0.008 | -6.265
-7 | -0.271 | 0.04617 | -0.008 | -5.867
-6.5 | -0.241 | 0.04534 | -0.008 | -5.325
-6 | -0.213 | 0.04136 | -0.008 | -5.149
-5.5 | -0.184 | 0.03784 | -0.009 | -4.875
-5 | -0.191 | 0.00819 | -0.016 | -23.326
-4.5 | -0.155 | 0.00807 | -0.017 | -19.189
-4 | -0.119 | 0.00771 | -0.017 | -15.392
-3.5 | -0.082 | 0.00764 | -0.017 | -10.799
-3 | -0.046 | 0.00758 | -0.018 | -6.101
-2.5 | -0.01 | 0.00754 | -0.018 | -1.33
-2 | 0.026 | 0.00751 | -0.019 | 3.489
-1.5 | 0.062 | 0.00771 | -0.019 | 8.101
-1 | 0.099 | 0.0075 | -0.019 | 13.147
-0.5 | 0.135 | 0.00759 | -0.02 | 17.775
0 | 0.171 | 0.00761 | -0.02 | 22.472
0.5 | 0.207 | 0.00779 | -0.021 | 26.617
1 | 0.243 | 0.00773 | -0.021 | 31.518
1.5 | 0.28 | 0.00777 | -0.022 | 35.98
2 | 0.316 | 0.00784 | -0.022 | 40.298
2.5 | 0.352 | 0.00746 | -0.023 | 47.185
3 | 0.388 | 0.00754 | -0.023 | 51.462
3.5 | 0.424 | 0.00761 | -0.023 | 55.69
4 | 0.46 | 0.00774 | -0.024 | 59.411
4.5 | 0.496 | 0.00791 | -0.024 | 62.666
5 | 0.532 | 0.00807 | -0.025 | 65.903
5.5 | 0.568 | 0.00825 | -0.025 | 68.806
6 | 0.603 | 0.0085 | -0.026 | 70.966
6.5 | 0.638 | 0.01225 | -0.026 | 52.023
7 | 0.672 | 0.0126 | -0.026 | 53.325
7.5 | 0.706 | 0.01327 | -0.027 | 53.229
8 | 0.739 | 0.01406 | -0.027 | 52.574
8.5 | 0.771 | 0.01502 | -0.028 | 51.369
9 | 0.801 | 0.01629 | -0.028 | 49.191
9.5 | 0.828 | 0.01808 | -0.028 | 45.809
10 | 0.851 | 0.02089 | -0.028 | 40.717
10.5 | 0.867 | 0.02566 | -0.028 | 33.797
11 | 0.878 | 0.03341 | -0.027 | 26.283
11.5 | 0.884 | 0.04583 | -0.026 | 19.285
12 | 0.886 | 0.06649 | -0.025 | 13.328
12.5 | 0.898 | 0.09017 | -0.024 | 9.957
13 | 0.928 | 0.08905 | -0.024 | 10.416
13.5 | 0.944 | 0.11111 | -0.023 | 8.497
14 | 0.964 | 0.13508 | -0.022 | 7.133
14.5 | 0.989 | 0.15072 | -0.022 | 6.561
15 | 1.018 | 0.15707 | -0.023 | 6.483
15.5 | 1.046 | 0.16978 | -0.023 | 6.162
16 | 1.075 | 0.17826 | -0.023 | 6.029
16.5 | 1.104 | 0.1832 | -0.024 | 6.028
17 | 1.131 | 0.20487 | -0.024 | 5.519
17.5 | 1.159 | 0.21626 | -0.024 | 5.359
18 | 1.19 | 0.20828 | -0.025 | 5.712
18.5 | 1.216 | 0.23241 | -0.025 | 5.232
19 | 1.246 | 0.2253 | -0.026 | 5.53
19.5 | 1.273 | 0.2495 | -0.026 | 5.1
20 | 1.302 | 0.23619 | -0.027 | 5.514

## 145. Re 16M Mach 0.00 (1)
BIGFOIL.COM POLAR EXPORT
NACA43013.5
NACA43013.5 |  |  |  | Cl Max: | 1.9957 | at alpha= | 19 | deg
XFOIL ncrit=9 |  |  |  | L/D Max: | 188.683 | at alpha= | 9.5 | deg
Re: | 16000000 |  |  | Cd Min: | 0.00554 | at alpha= | 5 | deg
Mach: | 0 |  |  | Cl=0 at alpha= | -2.3864 | deg
|  |  |  | @ Cl=0.1, Cd= | 0.0063911
|  |  |  | @ Cl=0.4, Cd= | 0.0063734
|  |  |  | @ Cl=0.6, Cd= | 0.0062511
alpha (deg) | Cl | Cd | Cm | Cl/Cd
-20 | -1.7964 | 0.02051 | -0.0488 | -87.5865
-19.5 | -1.7706 | 0.01925 | -0.045 | -91.9792
-19 | -1.7441 | 0.01811 | -0.0409 | -96.3059
-18.5 | -1.7106 | 0.0171 | -0.0376 | -100.0351
-18 | -1.6715 | 0.01613 | -0.0352 | -103.6268
-17.5 | -1.63 | 0.01523 | -0.0331 | -107.0256
-17 | -1.5867 | 0.01439 | -0.0312 | -110.2641
-16.5 | -1.5419 | 0.01361 | -0.0295 | -113.2917
-16 | -1.4956 | 0.01293 | -0.0279 | -115.669
-15.5 | -1.4492 | 0.01233 | -0.0261 | -117.5345
-14 | -1.2862 | 0.01071 | -0.0255 | -120.0934
-13.5 | -1.2361 | 0.01028 | -0.0242 | -120.2432
-13 | -1.1853 | 0.00989 | -0.023 | -119.8483
-12.5 | -1.133 | 0.00951 | -0.0222 | -119.1377
-12 | -1.0808 | 0.0091 | -0.0212 | -118.7692
-11.5 | -1.0278 | 0.00871 | -0.0205 | -118.0023
-11 | -0.9743 | 0.00836 | -0.0198 | -116.5431
-10.5 | -0.9201 | 0.00806 | -0.0192 | -114.1563
-10 | -0.8655 | 0.00784 | -0.0187 | -110.3954
-9.5 | -0.8107 | 0.00772 | -0.0183 | -105.013
-9 | -0.7556 | 0.00763 | -0.0179 | -99.0301
-8.5 | -0.6995 | 0.00747 | -0.0177 | -93.6412
-8 | -0.6432 | 0.00727 | -0.0174 | -88.4732
-7.5 | -0.5872 | 0.00709 | -0.0172 | -82.8209
-7 | -0.5306 | 0.00693 | -0.017 | -76.5657
-6.5 | -0.4736 | 0.00682 | -0.017 | -69.4428
-6 | -0.4165 | 0.00676 | -0.0169 | -61.6124
-5.5 | -0.3592 | 0.00667 | -0.0169 | -53.8531
-5 | -0.3019 | 0.00658 | -0.0169 | -45.8815
-4.5 | -0.2446 | 0.00655 | -0.0169 | -37.3435
-4 | -0.1869 | 0.00654 | -0.017 | -28.578
-3.5 | -0.1292 | 0.00648 | -0.017 | -19.9383
-3 | -0.0714 | 0.00647 | -0.0171 | -11.0355
-2.5 | -0.0132 | 0.00644 | -0.0173 | -2.0497
-2 | 0.0449 | 0.00641 | -0.0175 | 7.0047
-1.5 | 0.1032 | 0.00639 | -0.0177 | 16.1502
-1 | 0.1615 | 0.00638 | -0.0179 | 25.3135
-0.5 | 0.22 | 0.00635 | -0.0182 | 34.6457
0 | 0.2782 | 0.00637 | -0.0185 | 43.6735
0.5 | 0.3365 | 0.00638 | -0.0188 | 52.7429
1 | 0.395 | 0.00637 | -0.0191 | 62.0094
1.5 | 0.4531 | 0.00641 | -0.0194 | 70.6864
2 | 0.5111 | 0.00645 | -0.0196 | 79.2403
2.5 | 0.5693 | 0.00646 | -0.02 | 88.1269
3.5 | 0.6795 | 0.00571 | -0.0199 | 119.0018
4 | 0.7364 | 0.00561 | -0.0201 | 131.2656
4.5 | 0.7932 | 0.00556 | -0.0203 | 142.6619
5 | 0.849 | 0.00554 | -0.0204 | 153.2491
5.5 | 0.9063 | 0.00562 | -0.0206 | 161.2633
6 | 0.9633 | 0.00572 | -0.0209 | 168.4091
6.5 | 1.0194 | 0.00589 | -0.021 | 173.073
7 | 1.0758 | 0.00603 | -0.0212 | 178.408
7.5 | 1.1318 | 0.00618 | -0.0213 | 183.1392
8 | 1.1862 | 0.00643 | -0.0212 | 184.479
8.5 | 1.2412 | 0.0066 | -0.0212 | 188.0606
9 | 1.294 | 0.00688 | -0.0208 | 188.0814
9.5 | 1.3472 | 0.00714 | -0.0205 | 188.6835
10 | 1.4031 | 0.00752 | -0.021 | 186.5824
10.5 | 1.461 | 0.00793 | -0.022 | 184.2371
11 | 1.518 | 0.00837 | -0.0229 | 181.362
11.5 | 1.568 | 0.00885 | -0.0223 | 177.1751
12 | 1.6151 | 0.00941 | -0.0212 | 171.6366
12.5 | 1.6619 | 0.01005 | -0.0202 | 165.3632
13 | 1.7061 | 0.01085 | -0.0188 | 157.2442
13.5 | 1.7498 | 0.01162 | -0.0174 | 150.5852
14 | 1.7896 | 0.01257 | -0.0155 | 142.3707
14.5 | 1.8284 | 0.01348 | -0.0135 | 135.638
15 | 1.8602 | 0.01452 | -0.0103 | 128.1129
15.5 | 1.8853 | 0.01557 | -0.0061 | 121.0854
16 | 1.9102 | 0.01677 | -0.0024 | 113.9058
16.5 | 1.933 | 0.0182 | 0.001 | 106.2088
17 | 1.9523 | 0.01999 | 0.0042 | 97.6638
17.5 | 1.9678 | 0.02224 | 0.007 | 88.4802
18 | 1.9827 | 0.02481 | 0.0092 | 79.9154
18.5 | 1.99 | 0.02828 | 0.0108 | 70.3678
19 | 1.9957 | 0.03227 | 0.0116 | 61.8438
19.5 | 1.9888 | 0.03791 | 0.0117 | 52.4611
20 | 1.9746 | 0.04482 | 0.0107 | 44.0562

## 146. Re 16M Mach 0.00 (2)
BIGFOIL.COM POLAR EXPORT
NACA43013.5
NACA43013.5 |  |  |  | Cl Max: | 0.788 | at alpha= | 20 | deg
JavaFoil+Calcfoil stall+Eppler ext transition |  |  |  | L/D Max: | 46.785 | at alpha= | 9 | deg
Re: | 16000000 |  |  | Cd Min: | 0.00716 | at alpha= | 2.5 | deg
Mach: | 0 |  |  | Cl=0 at alpha= | -2.3611 | deg
|  |  |  | @ Cl=0.1, Cd= | 0.0075333
|  |  |  | @ Cl=0.4, Cd= | 0.0085805
|  |  |  | @ Cl=0.6, Cd= | 0.02798
alpha (deg) | Cl | Cd | Cm | Cl/Cd
-20 | -0.595 | 0.15949 | -0.003 | -3.732
-19.5 | -0.574 | 0.15218 | -0.003 | -3.773
-19 | -0.553 | 0.14576 | -0.003 | -3.796
-18.5 | -0.533 | 0.1393 | -0.003 | -3.825
-18 | -0.513 | 0.13234 | -0.004 | -3.875
-17.5 | -0.493 | 0.12629 | -0.004 | -3.904
-17 | -0.474 | 0.12009 | -0.004 | -3.944
-16.5 | -0.455 | 0.11448 | -0.004 | -3.97
-16 | -0.436 | 0.10881 | -0.004 | -4.005
-15.5 | -0.417 | 0.10327 | -0.004 | -4.041
-15 | -0.399 | 0.09805 | -0.004 | -4.07
-14.5 | -0.381 | 0.09285 | -0.005 | -4.105
-14 | -0.364 | 0.08802 | -0.005 | -4.13
-13.5 | -0.346 | 0.08348 | -0.005 | -4.145
-13 | -0.329 | 0.07889 | -0.005 | -4.17
-12.5 | -0.312 | 0.07448 | -0.005 | -4.19
-12 | -0.295 | 0.07019 | -0.006 | -4.209
-11.5 | -0.279 | 0.06608 | -0.006 | -4.223
-11 | -0.263 | 0.06205 | -0.006 | -4.237
-10.5 | -0.247 | 0.05794 | -0.006 | -4.265
-10 | -0.283 | 0.00854 | -0.011 | -33.116
-9.5 | -0.263 | 0.00811 | -0.011 | -32.425
-9 | -0.244 | 0.00801 | -0.011 | -30.412
-8.5 | -0.224 | 0.00792 | -0.012 | -28.346
-8 | -0.205 | 0.0079 | -0.012 | -25.993
-7.5 | -0.187 | 0.00782 | -0.012 | -23.872
-7 | -0.168 | 0.00775 | -0.013 | -21.656
-6.5 | -0.149 | 0.00767 | -0.013 | -19.482
-6 | -0.131 | 0.00784 | -0.013 | -16.703
-5.5 | -0.113 | 0.00758 | -0.014 | -14.861
-5 | -0.094 | 0.0076 | -0.014 | -12.424
-4.5 | -0.076 | 0.00756 | -0.014 | -10.097
-4 | -0.058 | 0.0075 | -0.015 | -7.791
-3.5 | -0.041 | 0.00745 | -0.015 | -5.434
-3 | -0.023 | 0.00762 | -0.015 | -2.977
-2.5 | -0.005 | 0.0074 | -0.016 | -0.663
-2 | 0.013 | 0.00738 | -0.016 | 1.735
-1.5 | 0.03 | 0.00744 | -0.017 | 4.098
-1 | 0.048 | 0.00757 | -0.017 | 6.353
-0.5 | 0.066 | 0.00758 | -0.017 | 8.678
0 | 0.083 | 0.00759 | -0.018 | 10.982
0.5 | 0.101 | 0.00753 | -0.018 | 13.412
1 | 0.119 | 0.00755 | -0.018 | 15.712
1.5 | 0.136 | 0.00754 | -0.019 | 18.064
2 | 0.154 | 0.00771 | -0.019 | 19.968
2.5 | 0.172 | 0.00716 | -0.02 | 23.963
3 | 0.189 | 0.00722 | -0.02 | 26.225
3.5 | 0.207 | 0.00733 | -0.02 | 28.268
4 | 0.225 | 0.00737 | -0.021 | 30.549
4.5 | 0.243 | 0.00748 | -0.021 | 32.479
5 | 0.261 | 0.00758 | -0.021 | 34.468
5.5 | 0.279 | 0.00757 | -0.022 | 36.893
6 | 0.298 | 0.00769 | -0.022 | 38.702
6.5 | 0.316 | 0.0078 | -0.023 | 40.533
7 | 0.335 | 0.00793 | -0.023 | 42.194
7.5 | 0.353 | 0.0081 | -0.023 | 43.58
8 | 0.372 | 0.00823 | -0.024 | 45.175
8.5 | 0.391 | 0.00841 | -0.024 | 46.496
9 | 0.41 | 0.00877 | -0.025 | 46.785
9.5 | 0.429 | 0.01294 | -0.025 | 33.156
10 | 0.448 | 0.01243 | -0.025 | 36.038
10.5 | 0.467 | 0.013 | -0.026 | 35.923
11 | 0.486 | 0.01361 | -0.026 | 35.713
11.5 | 0.505 | 0.01435 | -0.026 | 35.159
12 | 0.523 | 0.01528 | -0.027 | 34.217
12.5 | 0.541 | 0.01652 | -0.027 | 32.723
13 | 0.557 | 0.01831 | -0.027 | 30.41
13.5 | 0.572 | 0.0209 | -0.027 | 27.353
14 | 0.586 | 0.02417 | -0.027 | 24.241
14.5 | 0.6 | 0.02798 | -0.027 | 21.449
15 | 0.615 | 0.03217 | -0.027 | 19.115
15.5 | 0.63 | 0.03689 | -0.027 | 17.075
16 | 0.645 | 0.04198 | -0.027 | 15.373
16.5 | 0.661 | 0.04731 | -0.027 | 13.982
17 | 0.678 | 0.05303 | -0.027 | 12.786
17.5 | 0.695 | 0.05914 | -0.027 | 11.751
18 | 0.713 | 0.06525 | -0.027 | 10.921
18.5 | 0.731 | 0.07166 | -0.027 | 10.196
19 | 0.749 | 0.07838 | -0.027 | 9.559
19.5 | 0.768 | 0.08523 | -0.027 | 9.015
20 | 0.788 | 0.09225 | -0.027 | 8.541

## 147. Re 16M Mach 0.00 (3)
BIGFOIL.COM POLAR EXPORT
NACA43013.5
NACA43013.5 |  |  |  | Cl Max: | 1.9764 | at alpha= | 19 | deg
NF |  |  |  | L/D Max: | 182.524 | at alpha= | 9.5 | deg
Re: | 16000000 |  |  | Cd Min: | 0.0056526 | at alpha= | 4.5 | deg
Mach: | 0 |  |  | Cl=0 at alpha= | -2.4113 | deg
|  |  |  | @ Cl=0.1, Cd= | 0.0063414
|  |  |  | @ Cl=0.4, Cd= | 0.0064664
|  |  |  | @ Cl=0.6, Cd= | 0.0060384
alpha (deg) | Cl | Cd | Cm | Cl/Cd
-20 | -1.8091 | 0.02024 | -0.052039 | -89.3812
-19.5 | -1.7819 | 0.019083 | -0.048117 | -93.3787
-19 | -1.7507 | 0.018042 | -0.044359 | -97.0346
-18.5 | -1.7134 | 0.017093 | -0.041355 | -100.2408
-18 | -1.6719 | 0.016211 | -0.038923 | -103.1342
-17.5 | -1.6286 | 0.015382 | -0.036737 | -105.8759
-17 | -1.5841 | 0.0146 | -0.03473 | -108.4973
-16.5 | -1.5383 | 0.013864 | -0.032946 | -110.9596
-16 | -1.491 | 0.013171 | -0.031445 | -113.2023
-15.5 | -1.4419 | 0.01252 | -0.030266 | -115.1675
-15 | -1.3913 | 0.01191 | -0.02937 | -116.8135
-14.5 | -1.3396 | 0.011341 | -0.028609 | -118.1192
-14 | -1.288 | 0.010815 | -0.027755 | -119.0883
-13.5 | -1.2369 | 0.010329 | -0.026683 | -119.7443
-13 | -1.186 | 0.0098766 | -0.025505 | -120.081
-12.5 | -1.1344 | 0.0094525 | -0.024395 | -120.0153
-12 | -1.0822 | 0.0090633 | -0.023375 | -119.3996
-11.5 | -1.029 | 0.0087115 | -0.022531 | -118.1207
-11 | -0.97496 | 0.0084042 | -0.021891 | -116.0096
-10.5 | -0.92071 | 0.0081505 | -0.021222 | -112.9629
-10 | -0.86601 | 0.007939 | -0.020535 | -109.0836
-9.5 | -0.8108 | 0.0077428 | -0.019932 | -104.7173
-9 | -0.75523 | 0.0075603 | -0.01943 | -99.8936
-8.5 | -0.69927 | 0.0073777 | -0.019015 | -94.7821
-8 | -0.64302 | 0.0072148 | -0.018681 | -89.125
-7.5 | -0.58649 | 0.0070807 | -0.018415 | -82.8304
-7 | -0.52966 | 0.0069562 | -0.018155 | -76.1418
-6.5 | -0.4727 | 0.0068494 | -0.017949 | -69.0126
-6 | -0.41551 | 0.0067665 | -0.017823 | -61.4075
-5.5 | -0.35818 | 0.0066976 | -0.017726 | -53.4781
-5 | -0.30067 | 0.0066379 | -0.017635 | -45.2955
-4.5 | -0.2428 | 0.0065763 | -0.017611 | -36.921
-4 | -0.18486 | 0.0065177 | -0.017622 | -28.3626
-3.5 | -0.12686 | 0.0064615 | -0.017665 | -19.6328
-3 | -0.068694 | 0.0064135 | -0.017743 | -10.7109
-2.5 | -0.010379 | 0.006378 | -0.01784 | -1.6273
-2 | 0.048151 | 0.0063521 | -0.017961 | 7.5804
-1.5 | 0.10666 | 0.00634 | -0.018106 | 16.8232
-1 | 0.16498 | 0.006345 | -0.018269 | 26.0011
-0.5 | 0.22323 | 0.0063634 | -0.018451 | 35.0807
0 | 0.2815 | 0.0063942 | -0.018665 | 44.0244
0.5 | 0.33977 | 0.0064324 | -0.018925 | 52.822
1 | 0.39795 | 0.0064659 | -0.019227 | 61.5457
1.5 | 0.45554 | 0.0064784 | -0.019497 | 70.3171
2 | 0.51206 | 0.0064903 | -0.01958 | 78.8954
2.5 | 0.56702 | 0.0062455 | -0.019487 | 90.7893
3 | 0.6235 | 0.0058908 | -0.019636 | 105.8425
3.5 | 0.68134 | 0.0057371 | -0.019773 | 118.7612
4 | 0.73727 | 0.0056537 | -0.019766 | 130.4061
4.5 | 0.7934 | 0.0056526 | -0.019848 | 140.3599
5 | 0.85046 | 0.0057167 | -0.019975 | 148.768
5.5 | 0.90772 | 0.005817 | -0.020188 | 156.046
6 | 0.96499 | 0.005935 | -0.020475 | 162.5927
6.5 | 1.0219 | 0.0060732 | -0.020681 | 168.2595
7 | 1.078 | 0.0062357 | -0.020675 | 172.8774
7.5 | 1.1335 | 0.0064247 | -0.020545 | 176.4285
8 | 1.1886 | 0.0066389 | -0.020374 | 179.0391
8.5 | 1.2435 | 0.0068736 | -0.020152 | 180.9043
9 | 1.2979 | 0.0071284 | -0.019948 | 182.0754
9.5 | 1.3522 | 0.0074085 | -0.019864 | 182.5239
10 | 1.4069 | 0.0077219 | -0.019932 | 182.1943
10.5 | 1.4616 | 0.0080775 | -0.020102 | 180.9489
11 | 1.5156 | 0.0084872 | -0.020224 | 178.5696
11.5 | 1.5678 | 0.0089679 | -0.020111 | 174.8277
12 | 1.6178 | 0.0095428 | -0.019611 | 169.5342
12.5 | 1.6648 | 0.010251 | -0.018623 | 162.4051
13 | 1.7078 | 0.011127 | -0.017108 | 153.4852
13.5 | 1.7466 | 0.012155 | -0.0151 | 143.6982
14 | 1.782 | 0.013271 | -0.012653 | 134.2797
14.5 | 1.8152 | 0.014363 | -0.0098433 | 126.3802
15 | 1.845 | 0.015413 | -0.0064917 | 119.7078
15.5 | 1.87 | 0.016522 | -0.0025178 | 113.1818
16 | 1.8929 | 0.017797 | 0.001306 | 106.3557
16.5 | 1.9156 | 0.019313 | 0.0044352 | 99.1887
17 | 1.9367 | 0.021148 | 0.0070784 | 91.5782
17.5 | 1.9545 | 0.023412 | 0.0093623 | 83.4826
18 | 1.968 | 0.026262 | 0.011184 | 74.9389
18.5 | 1.9757 | 0.02993 | 0.012308 | 66.0115
19 | 1.9764 | 0.034652 | 0.012589 | 57.0345
19.5 | 1.9694 | 0.040606 | 0.012097 | 48.4997
20 | 1.9524 | 0.048231 | 0.010645 | 40.4812

## 148. Re 16M Mach 0.10 (1)
BIGFOIL.COM POLAR EXPORT
NACA43013.5
NACA43013.5 |  |  |  | Cl Max: | 1.9872 | at alpha= | 18.5 | deg
XFOIL ncrit=9 |  |  |  | L/D Max: | 188.818 | at alpha= | 9.5 | deg
Re: | 16000000 |  |  | Cd Min: | 0.00556 | at alpha= | 5 | deg
Mach: | 0.1 |  |  | Cl=0 at alpha= | -2.387 | deg
|  |  |  | @ Cl=0.1, Cd= | 0.0064013
|  |  |  | @ Cl=0.4, Cd= | 0.0063821
|  |  |  | @ Cl=0.6, Cd= | 0.00628
alpha (deg) | Cl | Cd | Cm | Cl/Cd
-20 | -1.7998 | 0.02253 | -0.0567 | -79.8846
-19.5 | -1.7749 | 0.02106 | -0.0528 | -84.2783
-19 | -1.7481 | 0.01977 | -0.0487 | -88.4219
-18.5 | -1.7197 | 0.01865 | -0.0443 | -92.2091
-18 | -1.684 | 0.01746 | -0.041 | -96.449
-17.5 | -1.6435 | 0.01638 | -0.0384 | -100.3358
-17 | -1.6007 | 0.01538 | -0.036 | -104.0767
-16.5 | -1.5561 | 0.01446 | -0.0339 | -107.6141
-16 | -1.51 | 0.01362 | -0.0318 | -110.8664
-15.5 | -1.4632 | 0.01288 | -0.0298 | -113.6025
-15 | -1.4106 | 0.01219 | -0.0289 | -115.7178
-14.5 | -1.3533 | 0.01156 | -0.0289 | -117.0675
-14 | -1.2995 | 0.01101 | -0.0281 | -118.0291
-13.5 | -1.2486 | 0.01054 | -0.0266 | -118.463
-13 | -1.1971 | 0.01011 | -0.0252 | -118.4075
-12.5 | -1.1441 | 0.00971 | -0.024 | -117.827
-12 | -1.0906 | 0.00934 | -0.023 | -116.7666
-11.5 | -1.037 | 0.00891 | -0.0221 | -116.3861
-11 | -0.9828 | 0.00853 | -0.0212 | -115.2169
-10.5 | -0.9281 | 0.0082 | -0.0205 | -113.1829
-10 | -0.873 | 0.00793 | -0.0198 | -110.0883
-9.5 | -0.8177 | 0.00779 | -0.0192 | -104.9679
-9 | -0.7619 | 0.00769 | -0.0187 | -99.0767
-8.5 | -0.7052 | 0.00752 | -0.0184 | -93.7766
-8 | -0.6482 | 0.00733 | -0.0181 | -88.4311
-7.5 | -0.5916 | 0.00714 | -0.0178 | -82.8571
-7 | -0.5346 | 0.00697 | -0.0175 | -76.7001
-6.5 | -0.4772 | 0.00685 | -0.0174 | -69.6642
-6 | -0.4196 | 0.00678 | -0.0173 | -61.8879
-5.5 | -0.3618 | 0.0067 | -0.0172 | -54
-5 | -0.3041 | 0.0066 | -0.0171 | -46.0758
-4.5 | -0.2463 | 0.00657 | -0.0171 | -37.4886
-4 | -0.1882 | 0.00654 | -0.0172 | -28.7768
-3.5 | -0.13 | 0.0065 | -0.0172 | -20
-3 | -0.0719 | 0.00648 | -0.0173 | -11.0957
-2.5 | -0.0132 | 0.00645 | -0.0174 | -2.0465
-2 | 0.0452 | 0.00642 | -0.0176 | 7.0405
-1.5 | 0.1039 | 0.0064 | -0.0178 | 16.2344
-1 | 0.1625 | 0.00638 | -0.018 | 25.4702
-0.5 | 0.2214 | 0.00635 | -0.0183 | 34.8661
0 | 0.28 | 0.00638 | -0.0185 | 43.8871
0.5 | 0.3387 | 0.00638 | -0.0188 | 53.0878
1 | 0.3976 | 0.00638 | -0.0191 | 62.3197
1.5 | 0.456 | 0.00643 | -0.0194 | 70.9176
2 | 0.5145 | 0.00646 | -0.0197 | 79.644
2.5 | 0.573 | 0.00646 | -0.02 | 88.6997
3.5 | 0.684 | 0.00572 | -0.0199 | 119.5804
4 | 0.7413 | 0.00563 | -0.0201 | 131.6696
4.5 | 0.7985 | 0.00558 | -0.0202 | 143.1004
5 | 0.8547 | 0.00556 | -0.0202 | 153.723
5.5 | 0.9125 | 0.00564 | -0.0205 | 161.7908
6 | 0.97 | 0.00574 | -0.0207 | 168.9895
6.5 | 1.0265 | 0.00592 | -0.0208 | 173.3953
7 | 1.0835 | 0.00606 | -0.021 | 178.7954
7.5 | 1.1399 | 0.00622 | -0.021 | 183.2637
8 | 1.1949 | 0.00647 | -0.0209 | 184.6832
8.5 | 1.2504 | 0.00664 | -0.0208 | 188.3133
9 | 1.3037 | 0.00693 | -0.0203 | 188.1241
9.5 | 1.3576 | 0.00719 | -0.0199 | 188.8178
10.5 | 1.4729 | 0.00799 | -0.0213 | 184.3429
11 | 1.5306 | 0.00845 | -0.0221 | 181.1361
11.5 | 1.5804 | 0.00894 | -0.0213 | 176.7785
12 | 1.6282 | 0.00952 | -0.0201 | 171.0294
12.5 | 1.6753 | 0.01018 | -0.0189 | 164.5678
13 | 1.7195 | 0.01101 | -0.0173 | 156.1762
13.5 | 1.7635 | 0.0118 | -0.0158 | 149.4492
14 | 1.8025 | 0.01282 | -0.0135 | 140.6006
14.5 | 1.8409 | 0.01375 | -0.0112 | 133.8836
15 | 1.8673 | 0.01489 | -0.0069 | 125.4063
15.5 | 1.8924 | 0.01605 | -0.0027 | 117.9065
16 | 1.9163 | 0.01741 | 0.001 | 110.0689
16.5 | 1.9384 | 0.01902 | 0.0044 | 101.9138
17 | 1.9567 | 0.02103 | 0.0075 | 93.0433
17.5 | 1.9712 | 0.02357 | 0.0102 | 83.6317
18 | 1.981 | 0.02678 | 0.0121 | 73.9731
18.5 | 1.9872 | 0.0307 | 0.0133 | 64.7296
19 | 1.9861 | 0.03566 | 0.0137 | 55.6955
19.5 | 1.9725 | 0.04242 | 0.013 | 46.4993
20 | 1.9484 | 0.05095 | 0.011 | 38.2414

## 149. Re 16M Mach 0.10 (2)
BIGFOIL.COM POLAR EXPORT
NACA43013.5
NACA43013.5 |  |  |  | Cl Max: | 0.705 | at alpha= | 20 | deg
JavaFoil+Calcfoil stall+Eppler ext transition |  |  |  | L/D Max: | 40.968 | at alpha= | 9 | deg
Re: | 16000000 |  |  | Cd Min: | 0.00717 | at alpha= | 2.5 | deg
Mach: | 0.1 |  |  | Cl=0 at alpha= | -2.3667 | deg
|  |  |  | @ Cl=0.1, Cd= | 0.0075525
|  |  |  | @ Cl=0.4, Cd= | 0.012752
|  |  |  | @ Cl=0.6, Cd= | 0.055012
alpha (deg) | Cl | Cd | Cm | Cl/Cd
-20 | -0.536 | 0.16318 | -0.003 | -3.285
-19.5 | -0.516 | 0.15559 | -0.003 | -3.319
-19 | -0.497 | 0.14893 | -0.003 | -3.337
-18.5 | -0.478 | 0.14209 | -0.003 | -3.364
-18 | -0.459 | 0.13452 | -0.004 | -3.416
-17.5 | -0.441 | 0.12858 | -0.004 | -3.432
-17 | -0.423 | 0.12208 | -0.004 | -3.468
-16.5 | -0.406 | 0.11591 | -0.004 | -3.502
-16 | -0.389 | 0.11051 | -0.004 | -3.517
-15.5 | -0.372 | 0.10471 | -0.004 | -3.55
-15 | -0.355 | 0.09928 | -0.004 | -3.578
-14.5 | -0.339 | 0.09404 | -0.005 | -3.604
-14 | -0.323 | 0.08887 | -0.005 | -3.634
-13.5 | -0.307 | 0.08434 | -0.005 | -3.642
-13 | -0.292 | 0.0796 | -0.005 | -3.664
-12.5 | -0.276 | 0.07524 | -0.005 | -3.674
-12 | -0.261 | 0.07087 | -0.006 | -3.689
-11.5 | -0.247 | 0.06674 | -0.006 | -3.696
-11 | -0.232 | 0.06273 | -0.006 | -3.701
-10.5 | -0.218 | 0.05874 | -0.006 | -3.71
-10 | -0.204 | 0.0544 | -0.007 | -3.753
-9.5 | -0.232 | 0.00812 | -0.011 | -28.568
-9 | -0.215 | 0.00803 | -0.011 | -26.75
-8.5 | -0.198 | 0.00793 | -0.012 | -24.927
-8 | -0.181 | 0.00792 | -0.012 | -22.847
-7.5 | -0.164 | 0.00783 | -0.012 | -20.974
-7 | -0.148 | 0.00803 | -0.013 | -18.386
-6.5 | -0.131 | 0.00767 | -0.013 | -17.106
-6 | -0.115 | 0.00785 | -0.013 | -14.651
-5.5 | -0.099 | 0.00759 | -0.014 | -13.039
-5 | -0.083 | 0.00761 | -0.014 | -10.9
-4.5 | -0.067 | 0.00755 | -0.014 | -8.878
-4 | -0.051 | 0.0075 | -0.015 | -6.831
-3.5 | -0.036 | 0.00746 | -0.015 | -4.762
-3 | -0.02 | 0.00762 | -0.016 | -2.609
-2.5 | -0.004 | 0.0074 | -0.016 | -0.581
-2 | 0.011 | 0.00738 | -0.016 | 1.52
-1.5 | 0.027 | 0.00744 | -0.017 | 3.589
-1 | 0.042 | 0.00758 | -0.017 | 5.564
-0.5 | 0.058 | 0.00758 | -0.017 | 7.599
0 | 0.073 | 0.00759 | -0.018 | 9.615
0.5 | 0.088 | 0.00756 | -0.018 | 11.701
1 | 0.104 | 0.00755 | -0.018 | 13.754
1.5 | 0.119 | 0.00755 | -0.019 | 15.809
2 | 0.135 | 0.00771 | -0.019 | 17.476
2.5 | 0.15 | 0.00717 | -0.02 | 20.972
3 | 0.166 | 0.00723 | -0.02 | 22.947
3.5 | 0.182 | 0.00734 | -0.02 | 24.737
4 | 0.197 | 0.00738 | -0.021 | 26.739
4.5 | 0.213 | 0.0075 | -0.021 | 28.423
5 | 0.229 | 0.00753 | -0.022 | 30.409
5.5 | 0.245 | 0.00762 | -0.022 | 32.135
6 | 0.261 | 0.00771 | -0.022 | 33.883
6.5 | 0.277 | 0.00782 | -0.023 | 35.479
7 | 0.294 | 0.00795 | -0.023 | 36.937
7.5 | 0.31 | 0.00813 | -0.024 | 38.155
8 | 0.327 | 0.00827 | -0.024 | 39.555
8.5 | 0.344 | 0.00844 | -0.024 | 40.729
9 | 0.361 | 0.00881 | -0.025 | 40.968
9.5 | 0.378 | 0.01282 | -0.025 | 29.447
10 | 0.394 | 0.01254 | -0.025 | 31.449
10.5 | 0.411 | 0.01314 | -0.026 | 31.302
11 | 0.428 | 0.01378 | -0.026 | 31.093
11.5 | 0.445 | 0.01453 | -0.026 | 30.623
12 | 0.461 | 0.01554 | -0.027 | 29.693
12.5 | 0.477 | 0.01687 | -0.027 | 28.273
13 | 0.491 | 0.01885 | -0.027 | 26.071
13.5 | 0.505 | 0.0217 | -0.027 | 23.255
14 | 0.517 | 0.02527 | -0.027 | 20.473
14.5 | 0.53 | 0.02936 | -0.027 | 18.06
15 | 0.544 | 0.03396 | -0.027 | 16.003
15.5 | 0.557 | 0.03888 | -0.027 | 14.338
16 | 0.572 | 0.04417 | -0.027 | 12.944
16.5 | 0.587 | 0.04989 | -0.027 | 11.756
17 | 0.602 | 0.0558 | -0.027 | 10.786
17.5 | 0.618 | 0.06211 | -0.027 | 9.944
18 | 0.634 | 0.06843 | -0.027 | 9.266
18.5 | 0.651 | 0.07514 | -0.027 | 8.664
19 | 0.668 | 0.08206 | -0.027 | 8.145
19.5 | 0.686 | 0.0891 | -0.027 | 7.702
20 | 0.705 | 0.09643 | -0.027 | 7.308

## 150. Re 16M Mach 0.25 (1)
BIGFOIL.COM POLAR EXPORT
NACA43013.5
NACA43013.5 |  |  |  | Cl Max: | 1.9632 | at alpha= | 17 | deg
XFOIL ncrit=9 |  |  |  | L/D Max: | 189.518 | at alpha= | 9.5 | deg
Re: | 16000000 |  |  | Cd Min: | 0.00567 | at alpha= | 5 | deg
Mach: | 0.25 |  |  | Cl=0 at alpha= | -2.3865 | deg
|  |  |  | @ Cl=0.1, Cd= | 0.0064413
|  |  |  | @ Cl=0.4, Cd= | 0.006418
|  |  |  | @ Cl=0.6, Cd= | 0.0062088
alpha (deg) | Cl | Cd | Cm | Cl/Cd
-20 | -0.7196 | 0.21714 | 0.0456 | -3.314
-19.5 | -0.7038 | 0.21044 | 0.0415 | -3.3444
-19 | -0.7087 | 0.19641 | 0.0339 | -3.6083
-18.5 | -0.6949 | 0.18928 | 0.0298 | -3.6713
-18 | -0.7215 | 0.17124 | 0.0198 | -4.2134
-17.5 | -0.7386 | 0.15716 | 0.0118 | -4.6997
-16.5 | -1.1796 | 0.05907 | -0.0651 | -19.9695
-16 | -1.279 | 0.04627 | -0.0683 | -27.6421
-15.5 | -1.4449 | 0.02899 | -0.057 | -49.8413
-15 | -1.4728 | 0.01831 | -0.0506 | -80.4369
-14.5 | -1.427 | 0.01599 | -0.0472 | -89.2433
-14 | -1.3682 | 0.01434 | -0.0455 | -95.4114
-13.5 | -1.3154 | 0.01315 | -0.0423 | -100.0304
-13 | -1.2619 | 0.01218 | -0.0391 | -103.6043
-12.5 | -1.2065 | 0.01138 | -0.0363 | -106.0193
-12 | -1.1491 | 0.01068 | -0.034 | -107.5936
-11.5 | -1.0908 | 0.01011 | -0.0319 | -107.8932
-11 | -1.032 | 0.00961 | -0.0301 | -107.3881
-10.5 | -0.9728 | 0.00917 | -0.0284 | -106.0851
-10 | -0.9147 | 0.00868 | -0.0267 | -105.3802
-9.5 | -0.8563 | 0.00836 | -0.0252 | -102.4282
-9 | -0.7975 | 0.00812 | -0.0239 | -98.2143
-8.5 | -0.7377 | 0.00785 | -0.0229 | -93.9745
-8 | -0.6774 | 0.00761 | -0.022 | -89.0145
-7.5 | -0.6171 | 0.00743 | -0.0212 | -83.0552
-7 | -0.5571 | 0.00721 | -0.0205 | -77.2677
-6.5 | -0.4971 | 0.00702 | -0.0199 | -70.812
-6 | -0.4369 | 0.0069 | -0.0194 | -63.3188
-5.5 | -0.3764 | 0.0068 | -0.019 | -55.3529
-5 | -0.316 | 0.00673 | -0.0187 | -46.9539
-4.5 | -0.256 | 0.00666 | -0.0184 | -38.4384
-4 | -0.1954 | 0.0066 | -0.0183 | -29.6061
-3.5 | -0.1349 | 0.00658 | -0.0182 | -20.5015
-3 | -0.0746 | 0.00654 | -0.0181 | -11.4067
-2.5 | -0.0138 | 0.0065 | -0.0181 | -2.1231
-2 | 0.047 | 0.00645 | -0.0182 | 7.2868
-1.5 | 0.1077 | 0.00644 | -0.0183 | 16.7236
-1 | 0.1686 | 0.00641 | -0.0185 | 26.3027
-0.5 | 0.2295 | 0.00639 | -0.0187 | 35.9155
0 | 0.2901 | 0.00642 | -0.0188 | 45.1869
0.5 | 0.3511 | 0.00641 | -0.0191 | 54.7738
1 | 0.4119 | 0.00642 | -0.0193 | 64.1589
1.5 | 0.4724 | 0.00648 | -0.0195 | 72.9012
2 | 0.5332 | 0.0065 | -0.0197 | 82.0308
3 | 0.6502 | 0.00599 | -0.0196 | 108.5476
3.5 | 0.709 | 0.00579 | -0.0196 | 122.4525
4 | 0.7687 | 0.0057 | -0.0197 | 134.8596
4.5 | 0.8278 | 0.00571 | -0.0197 | 144.9737
5 | 0.8868 | 0.00567 | -0.0196 | 156.4021
5.5 | 0.9473 | 0.00576 | -0.0197 | 164.4618
6 | 1.0069 | 0.00591 | -0.0196 | 170.3723
6.5 | 1.0666 | 0.00608 | -0.0195 | 175.4276
7 | 1.1266 | 0.00622 | -0.0194 | 181.1254
7.5 | 1.185 | 0.00646 | -0.019 | 183.4365
8 | 1.2437 | 0.00667 | -0.0186 | 186.4618
8.5 | 1.3019 | 0.00689 | -0.0181 | 188.955
9 | 1.3582 | 0.00723 | -0.0172 | 187.8562
9.5 | 1.4157 | 0.00747 | -0.0165 | 189.5181
10.5 | 1.5401 | 0.00838 | -0.0173 | 183.7828
11 | 1.5997 | 0.00891 | -0.0171 | 179.5398
11.5 | 1.6504 | 0.00945 | -0.0151 | 174.6455
12 | 1.7013 | 0.01012 | -0.0133 | 168.1126
12.5 | 1.7493 | 0.01096 | -0.011 | 159.6077
13 | 1.795 | 0.01188 | -0.0085 | 151.0943
13.5 | 1.8357 | 0.01298 | -0.0052 | 141.4253
14 | 1.867 | 0.01414 | -0.0004 | 132.0368
14.5 | 1.8892 | 0.01565 | 0.0053 | 120.7157
15 | 1.9132 | 0.0173 | 0.0099 | 110.5896
15.5 | 1.932 | 0.01943 | 0.0143 | 99.4339
16 | 1.9487 | 0.02202 | 0.0178 | 88.4968
16.5 | 1.9605 | 0.02534 | 0.0205 | 77.3678
17 | 1.9632 | 0.02984 | 0.0222 | 65.7909
17.5 | 1.962 | 0.03524 | 0.0227 | 55.6754
18 | 1.941 | 0.04315 | 0.0217 | 44.9826
18.5 | 1.909 | 0.0528 | 0.0191 | 36.1553
19 | 1.8509 | 0.06583 | 0.0148 | 28.1164
19.5 | 1.7578 | 0.08362 | 0.0078 | 21.0213
20 | 1.6497 | 0.10404 | -0.0012 | 15.8564

## 151. Re 16M Mach 0.25 (2)
BIGFOIL.COM POLAR EXPORT
NACA43013.5
NACA43013.5 |  |  |  | Cl Max: | 0.14 | at alpha= | 20 | deg
JavaFoil+Calcfoil stall+Eppler ext transition |  |  |  | L/D Max: | 9.311 | at alpha= | 8.5 | deg
Re: | 16000000 |  |  | Cd Min: | 0.00727 | at alpha= | 3 | deg
Mach: | 0.25 |  |  | Cl=0 at alpha= | -2.375 | deg
|  |  |  | @ Cl=0.1, Cd= | 0.015325
|  |  |  | @ Cl=0.4, Cd= | 0.12484
|  |  |  | @ Cl=0.6, Cd= | 0.12484
alpha (deg) | Cl | Cd | Cm | Cl/Cd
-20 | -0.105 | 0.16992 | -0.003 | -0.617
-19.5 | -0.102 | 0.16363 | -0.003 | -0.624
-19 | -0.099 | 0.16057 | -0.003 | -0.617
-18.5 | -0.096 | 0.15626 | -0.003 | -0.616
-18 | -0.093 | 0.15044 | -0.003 | -0.62
-17.5 | -0.09 | 0.14351 | -0.004 | -0.63
-17 | -0.088 | 0.13647 | -0.004 | -0.641
-16.5 | -0.085 | 0.1283 | -0.004 | -0.659
-16 | -0.082 | 0.12242 | -0.004 | -0.667
-15.5 | -0.079 | 0.11583 | -0.004 | -0.68
-15 | -0.076 | 0.10915 | -0.004 | -0.695
-14.5 | -0.073 | 0.10314 | -0.004 | -0.707
-14 | -0.07 | 0.09725 | -0.005 | -0.72
-13.5 | -0.067 | 0.09124 | -0.005 | -0.735
-13 | -0.064 | 0.08566 | -0.005 | -0.749
-12.5 | -0.061 | 0.08052 | -0.005 | -0.76
-12 | -0.058 | 0.07563 | -0.005 | -0.77
-11.5 | -0.055 | 0.07102 | -0.006 | -0.779
-11 | -0.052 | 0.06647 | -0.006 | -0.788
-10.5 | -0.049 | 0.06239 | -0.006 | -0.792
-10 | -0.046 | 0.05855 | -0.006 | -0.793
-9.5 | -0.043 | 0.05477 | -0.007 | -0.794
-9 | -0.041 | 0.05085 | -0.007 | -0.798
-8.5 | -0.038 | 0.04584 | -0.008 | -0.824
-8 | -0.042 | 0.00791 | -0.012 | -5.345
-7.5 | -0.039 | 0.00784 | -0.013 | -4.916
-7 | -0.035 | 0.00781 | -0.013 | -4.457
-6.5 | -0.031 | 0.00775 | -0.013 | -4.007
-6 | -0.027 | 0.00794 | -0.014 | -3.44
-5.5 | -0.024 | 0.00794 | -0.014 | -2.97
-5 | -0.02 | 0.00764 | -0.014 | -2.596
-4.5 | -0.016 | 0.00757 | -0.015 | -2.122
-4 | -0.012 | 0.00752 | -0.015 | -1.638
-3.5 | -0.009 | 0.00747 | -0.016 | -1.146
-3 | -0.005 | 0.00743 | -0.016 | -0.646
-2.5 | -0.001 | 0.0076 | -0.016 | -0.137
-2 | 0.003 | 0.00739 | -0.017 | 0.368
-1.5 | 0.006 | 0.00738 | -0.017 | 0.878
-1 | 0.01 | 0.00744 | -0.017 | 1.375
-0.5 | 0.014 | 0.00759 | -0.018 | 1.844
0 | 0.018 | 0.00761 | -0.018 | 2.334
0.5 | 0.022 | 0.00763 | -0.019 | 2.821
1 | 0.025 | 0.00757 | -0.019 | 3.337
1.5 | 0.029 | 0.00757 | -0.019 | 3.832
2 | 0.033 | 0.00762 | -0.02 | 4.301
2.5 | 0.037 | 0.00734 | -0.02 | 4.974
3 | 0.04 | 0.00727 | -0.021 | 5.536
3.5 | 0.044 | 0.00739 | -0.021 | 5.957
4 | 0.048 | 0.00747 | -0.021 | 6.39
4.5 | 0.051 | 0.00755 | -0.022 | 6.821
5 | 0.055 | 0.00761 | -0.022 | 7.257
5.5 | 0.059 | 0.00768 | -0.023 | 7.677
6 | 0.063 | 0.0078 | -0.023 | 8.027
6.5 | 0.066 | 0.00794 | -0.023 | 8.354
7 | 0.07 | 0.00809 | -0.024 | 8.662
7.5 | 0.074 | 0.00829 | -0.024 | 8.899
8 | 0.077 | 0.00847 | -0.025 | 9.149
8.5 | 0.081 | 0.00872 | -0.025 | 9.311
9 | 0.085 | 0.01268 | -0.025 | 6.677
9.5 | 0.088 | 0.01237 | -0.026 | 7.128
10 | 0.092 | 0.01328 | -0.026 | 6.903
10.5 | 0.095 | 0.01396 | -0.026 | 6.814
11 | 0.098 | 0.0148 | -0.027 | 6.65
11.5 | 0.102 | 0.01585 | -0.027 | 6.408
12 | 0.104 | 0.01733 | -0.027 | 6.025
12.5 | 0.107 | 0.01957 | -0.027 | 5.465
13 | 0.109 | 0.0231 | -0.027 | 4.715
13.5 | 0.111 | 0.02794 | -0.027 | 3.961
14 | 0.113 | 0.03341 | -0.027 | 3.368
14.5 | 0.114 | 0.03924 | -0.027 | 2.917
15 | 0.116 | 0.04558 | -0.027 | 2.556
15.5 | 0.119 | 0.05212 | -0.027 | 2.275
16 | 0.121 | 0.05901 | -0.027 | 2.047
16.5 | 0.123 | 0.06609 | -0.027 | 1.862
17 | 0.125 | 0.07353 | -0.027 | 1.704
17.5 | 0.128 | 0.08124 | -0.027 | 1.571
18 | 0.13 | 0.08916 | -0.027 | 1.458
18.5 | 0.132 | 0.09748 | -0.027 | 1.358
19 | 0.135 | 0.10615 | -0.027 | 1.27
19.5 | 0.137 | 0.11535 | -0.027 | 1.189
20 | 0.14 | 0.12484 | -0.027 | 1.118

## 152. Re 16M Mach 0.50 (1)
BIGFOIL.COM POLAR EXPORT
NACA43013.5
NACA43013.5 |  |  |  | Cl Max: | 2.1414 | at alpha= | 13.5 | deg
XFOIL ncrit=9 |  |  |  | L/D Max: | 189.218 | at alpha= | 8.5 | deg
Re: | 16000000 |  |  | Cd Min: | 0.00618 | at alpha= | 4.5 | deg
Mach: | 0.5 |  |  | Cl=0 at alpha= | -2.3874 | deg
|  |  |  | @ Cl=0.1, Cd= | 0.0066316
|  |  |  | @ Cl=0.4, Cd= | 0.0066252
|  |  |  | @ Cl=0.6, Cd= | 0.0067668
alpha (deg) | Cl | Cd | Cm | Cl/Cd
-20 | -0.7365 | 0.25101 | 0.059 | -2.9341
-19.5 | -0.713 | 0.24373 | 0.0543 | -2.9254
-19 | -0.6898 | 0.23638 | 0.0497 | -2.9182
-18.5 | -0.6677 | 0.2285 | 0.045 | -2.9221
-18 | -0.6483 | 0.21942 | 0.04 | -2.9546
-17.5 | -0.6293 | 0.21063 | 0.0352 | -2.9877
-17 | -0.6098 | 0.20229 | 0.0305 | -3.0145
-16.5 | -0.5878 | 0.195 | 0.0265 | -3.0144
-16 | -0.567 | 0.18746 | 0.0224 | -3.0246
-15.5 | -0.5485 | 0.17933 | 0.0182 | -3.0586
-15 | -0.536 | 0.16979 | 0.0136 | -3.1568
-14.5 | -0.5195 | 0.16168 | 0.0096 | -3.2131
-14 | -0.5099 | 0.15324 | 0.0063 | -3.3275
-13.5 | -0.4949 | 0.14591 | 0.0029 | -3.3918
-13 | -0.4813 | 0.13799 | -0.001 | -3.4879
-12.5 | -0.4743 | 0.12904 | -0.0052 | -3.6756
-11.5 | -0.4633 | 0.1113 | -0.0136 | -4.1626
-11 | -0.4697 | 0.10065 | -0.0192 | -4.6667
-10.5 | -0.466 | 0.09206 | -0.0238 | -5.0619
-10 | -0.4661 | 0.08288 | -0.0292 | -5.6238
-9.5 | -0.4711 | 0.07246 | -0.0367 | -6.5015
-9 | -0.4832 | 0.05902 | -0.052 | -8.1871
-8.5 | -0.512 | 0.05056 | -0.0564 | -10.1266
-8 | -0.5346 | 0.04339 | -0.0539 | -12.3208
-7.5 | -0.544 | 0.03526 | -0.0505 | -15.4282
-7 | -0.5459 | 0.02639 | -0.0451 | -20.6859
-6.5 | -0.5335 | 0.01772 | -0.0392 | -30.1072
-6 | -0.5102 | 0.00877 | -0.0343 | -58.1756
-5.5 | -0.4439 | 0.00778 | -0.0306 | -57.0566
-5 | -0.3728 | 0.00739 | -0.0279 | -50.4465
-4.5 | -0.3011 | 0.00719 | -0.0259 | -41.8776
-4 | -0.2295 | 0.00706 | -0.0244 | -32.5071
-3.5 | -0.1584 | 0.00691 | -0.0231 | -22.9233
-3 | -0.0871 | 0.00681 | -0.0222 | -12.79
-2.5 | -0.0159 | 0.00672 | -0.0215 | -2.3661
-2 | 0.0547 | 0.00667 | -0.0209 | 8.2009
-1.5 | 0.1255 | 0.00661 | -0.0206 | 18.9864
-1 | 0.1957 | 0.0066 | -0.0202 | 29.6515
-0.5 | 0.2661 | 0.00659 | -0.02 | 40.3794
0 | 0.3367 | 0.00658 | -0.0199 | 51.1702
0.5 | 0.4067 | 0.00663 | -0.0197 | 61.3424
1 | 0.4771 | 0.00666 | -0.0196 | 71.6366
1.5 | 0.5479 | 0.0067 | -0.0194 | 81.7761
2 | 0.6181 | 0.00679 | -0.0192 | 91.0309
2.5 | 0.689 | 0.00687 | -0.0189 | 100.2911
3 | 0.7559 | 0.00639 | -0.0181 | 118.2942
3.5 | 0.8242 | 0.00623 | -0.0173 | 132.2953
4 | 0.8943 | 0.00619 | -0.0165 | 144.475
4.5 | 0.9656 | 0.00618 | -0.0157 | 156.246
5 | 1.0359 | 0.00625 | -0.0145 | 165.744
5.5 | 1.1086 | 0.00643 | -0.0134 | 172.4106
6 | 1.1822 | 0.0066 | -0.0121 | 179.1212
6.5 | 1.2547 | 0.0069 | -0.0105 | 181.8406
7 | 1.3286 | 0.00715 | -0.0086 | 185.8182
7.5 | 1.4026 | 0.00743 | -0.0064 | 188.7752
8 | 1.4744 | 0.00785 | -0.0035 | 187.8217
8.5 | 1.5478 | 0.00818 | -0.0003 | 189.2176
9 | 1.6215 | 0.00866 | 0.003 | 187.2402
9.5 | 1.7063 | 0.0092 | 0.0049 | 185.4674
10 | 1.7851 | 0.00976 | 0.0083 | 182.8996
10.5 | 1.8546 | 0.01041 | 0.0136 | 178.1556
11 | 1.9209 | 0.01111 | 0.0197 | 172.8983
11.5 | 1.9806 | 0.01198 | 0.0268 | 165.3255
12 | 2.0364 | 0.01319 | 0.034 | 154.3897
12.5 | 2.0887 | 0.01476 | 0.0412 | 141.5108
13 | 2.1295 | 0.0171 | 0.0483 | 124.5322
13.5 | 2.1414 | 0.02126 | 0.0546 | 100.7244
14 | 2.1329 | 0.02739 | 0.0584 | 77.8715
14.5 | 2.1142 | 0.03503 | 0.0596 | 60.354
15 | 2.059 | 0.04562 | 0.0572 | 45.1337
15.5 | 1.9307 | 0.06193 | 0.0488 | 31.1755
16.5 | 1.606 | 0.10345 | 0.0223 | 15.5244
17.5 | 1.4247 | 0.13801 | -0.0017 | 10.3232
18 | 1.3773 | 0.15216 | -0.0116 | 9.0517
19.5 | 1.3109 | 0.18859 | -0.0379 | 6.9511
20 | 1.3019 | 0.19965 | -0.0461 | 6.5209

## 153. Re 16M Mach 0.50 (2)
BIGFOIL.COM POLAR EXPORT
NACA43013.5
NACA43013.5 |  |  |  | Cl Max: | 1.303 | at alpha= | 20 | deg
JavaFoil+Calcfoil stall+Eppler ext transition |  |  |  | L/D Max: | 71.685 | at alpha= | 6 | deg
Re: | 16000000 |  |  | Cd Min: | 0.00743 | at alpha= | -1 | deg
Mach: | 0.5 |  |  | Cl=0 at alpha= | -2.3611 | deg
|  |  |  | @ Cl=0.1, Cd= | 0.0074322
|  |  |  | @ Cl=0.4, Cd= | 0.0075233
|  |  |  | @ Cl=0.6, Cd= | 0.0084029
alpha (deg) | Cl | Cd | Cm | Cl/Cd
-20 | -1.016 | 0.14634 | -0.004 | -6.945
-19.5 | -0.985 | 0.1498 | -0.004 | -6.577
-19 | -0.959 | 0.13969 | -0.004 | -6.864
-18.5 | -0.929 | 0.14051 | -0.004 | -6.613
-18 | -0.902 | 0.13069 | -0.004 | -6.901
-17.5 | -0.875 | 0.12081 | -0.005 | -7.247
-17 | -0.845 | 0.12136 | -0.005 | -6.966
-16.5 | -0.818 | 0.11162 | -0.005 | -7.331
-16 | -0.789 | 0.10901 | -0.005 | -7.24
-15.5 | -0.761 | 0.10262 | -0.005 | -7.42
-15 | -0.735 | 0.09378 | -0.006 | -7.838
-14.5 | -0.705 | 0.09187 | -0.006 | -7.674
-14 | -0.677 | 0.08622 | -0.006 | -7.857
-13.5 | -0.648 | 0.0827 | -0.006 | -7.835
-13 | -0.62 | 0.07742 | -0.006 | -8.012
-12.5 | -0.59 | 0.07613 | -0.006 | -7.752
-12 | -0.562 | 0.07114 | -0.006 | -7.904
-11.5 | -0.534 | 0.06633 | -0.007 | -8.057
-11 | -0.504 | 0.06565 | -0.007 | -7.677
-10.5 | -0.476 | 0.06108 | -0.007 | -7.792
-10 | -0.446 | 0.05998 | -0.007 | -7.434
-9.5 | -0.416 | 0.05869 | -0.007 | -7.091
-9 | -0.388 | 0.05443 | -0.007 | -7.126
-8.5 | -0.358 | 0.05305 | -0.007 | -6.753
-8 | -0.329 | 0.0511 | -0.007 | -6.439
-7.5 | -0.3 | 0.04756 | -0.008 | -6.315
-7 | -0.271 | 0.0459 | -0.008 | -5.904
-6.5 | -0.242 | 0.04507 | -0.008 | -5.359
-6 | -0.213 | 0.04123 | -0.008 | -5.165
-5.5 | -0.185 | 0.03765 | -0.009 | -4.904
-5 | -0.191 | 0.00811 | -0.016 | -23.539
-4.5 | -0.155 | 0.00798 | -0.017 | -19.393
-4 | -0.119 | 0.00763 | -0.017 | -15.558
-3.5 | -0.082 | 0.00756 | -0.017 | -10.909
-3 | -0.046 | 0.0075 | -0.018 | -6.165
-2.5 | -0.01 | 0.00746 | -0.018 | -1.344
-2 | 0.026 | 0.00744 | -0.019 | 3.524
-1.5 | 0.062 | 0.00763 | -0.019 | 8.184
-1 | 0.099 | 0.00743 | -0.019 | 13.275
-0.5 | 0.135 | 0.00751 | -0.02 | 17.954
0 | 0.171 | 0.00754 | -0.02 | 22.69
0.5 | 0.207 | 0.00771 | -0.021 | 26.884
1 | 0.243 | 0.00765 | -0.021 | 31.82
1.5 | 0.28 | 0.0077 | -0.022 | 36.338
2 | 0.316 | 0.00776 | -0.022 | 40.679
2.5 | 0.352 | 0.00784 | -0.023 | 44.884
3 | 0.388 | 0.0075 | -0.023 | 51.719
3.5 | 0.424 | 0.00757 | -0.023 | 55.982
4 | 0.46 | 0.0077 | -0.024 | 59.715
4.5 | 0.496 | 0.00788 | -0.024 | 62.956
5 | 0.532 | 0.00803 | -0.025 | 66.244
5.5 | 0.568 | 0.00822 | -0.025 | 69.075
6 | 0.603 | 0.00842 | -0.026 | 71.685
6.5 | 0.638 | 0.01213 | -0.026 | 52.576
7 | 0.672 | 0.01185 | -0.026 | 56.707
7.5 | 0.706 | 0.01314 | -0.027 | 53.749
8 | 0.74 | 0.01395 | -0.027 | 53.013
8.5 | 0.772 | 0.0149 | -0.028 | 51.795
9 | 0.802 | 0.01613 | -0.028 | 49.718
9.5 | 0.829 | 0.01788 | -0.028 | 46.36
10 | 0.851 | 0.02068 | -0.028 | 41.166
10.5 | 0.868 | 0.0254 | -0.028 | 34.168
11 | 0.878 | 0.03346 | -0.027 | 26.234
11.5 | 0.883 | 0.04608 | -0.026 | 19.173
12 | 0.886 | 0.06633 | -0.025 | 13.365
12.5 | 0.899 | 0.08859 | -0.024 | 10.146
13 | 0.926 | 0.09141 | -0.024 | 10.132
13.5 | 0.941 | 0.1184 | -0.023 | 7.947
14 | 0.962 | 0.14095 | -0.022 | 6.827
14.5 | 0.988 | 0.15595 | -0.022 | 6.338
15 | 1.018 | 0.16168 | -0.023 | 6.297
15.5 | 1.046 | 0.17298 | -0.023 | 6.048
16 | 1.075 | 0.18183 | -0.023 | 5.912
16.5 | 1.105 | 0.18667 | -0.024 | 5.917
17 | 1.131 | 0.20959 | -0.024 | 5.396
17.5 | 1.159 | 0.21892 | -0.024 | 5.295
18 | 1.19 | 0.21134 | -0.025 | 5.63
18.5 | 1.216 | 0.23596 | -0.025 | 5.154
19 | 1.246 | 0.22963 | -0.026 | 5.427
19.5 | 1.273 | 0.25249 | -0.026 | 5.041
20 | 1.303 | 0.23923 | -0.027 | 5.445

## 154. Re 18M Mach 0.00 (1)
BIGFOIL.COM POLAR EXPORT
NACA43013.5
NACA43013.5 |  |  |  | Cl Max: | 2.0054 | at alpha= | 19 | deg
XFOIL ncrit=9 |  |  |  | L/D Max: | 192.35 | at alpha= | 9.5 | deg
Re: | 18000000 |  |  | Cd Min: | 0.0055 | at alpha= | 5 | deg
Mach: | 0 |  |  | Cl=0 at alpha= | -2.3851 | deg
|  |  |  | @ Cl=0.1, Cd= | 0.0063
|  |  |  | @ Cl=0.4, Cd= | 0.0062741
|  |  |  | @ Cl=0.6, Cd= | 0.0061675
alpha (deg) | Cl | Cd | Cm | Cl/Cd
-20 | -1.8103 | 0.01966 | -0.0473 | -92.0804
-19.5 | -1.782 | 0.0186 | -0.0437 | -95.8065
-19 | -1.753 | 0.01766 | -0.0397 | -99.2639
-18.5 | -1.7164 | 0.01672 | -0.0369 | -102.6555
-18 | -1.6765 | 0.01578 | -0.0346 | -106.2421
-17.5 | -1.6343 | 0.01492 | -0.0326 | -109.5375
-17 | -1.5906 | 0.01409 | -0.0307 | -112.8886
-16.5 | -1.5456 | 0.01332 | -0.029 | -116.036
-16 | -1.4994 | 0.01262 | -0.0273 | -118.8114
-15.5 | -1.4508 | 0.01199 | -0.0261 | -121.0008
-14.5 | -1.3411 | 0.01088 | -0.026 | -123.2629
-14 | -1.291 | 0.01043 | -0.0247 | -123.7776
-13.5 | -1.2407 | 0.01001 | -0.0234 | -123.9461
-13 | -1.1893 | 0.00964 | -0.0224 | -123.3714
-12.5 | -1.1366 | 0.00929 | -0.0215 | -122.3466
-12 | -1.0834 | 0.00897 | -0.0208 | -120.7804
-11.5 | -1.0301 | 0.0086 | -0.0201 | -119.7791
-11 | -0.9763 | 0.00827 | -0.0195 | -118.0532
-10.5 | -0.9221 | 0.00797 | -0.0189 | -115.6964
-10 | -0.8676 | 0.00774 | -0.0184 | -112.093
-9.5 | -0.8128 | 0.00763 | -0.018 | -106.5269
-9 | -0.7574 | 0.00752 | -0.0176 | -100.7181
-8.5 | -0.7011 | 0.00735 | -0.0174 | -95.3878
-8 | -0.6445 | 0.00719 | -0.0172 | -89.6384
-7.5 | -0.5883 | 0.00702 | -0.017 | -83.8034
-7 | -0.5316 | 0.00684 | -0.0169 | -77.7193
-6.5 | -0.4747 | 0.00674 | -0.0168 | -70.4303
-6 | -0.4175 | 0.00666 | -0.0168 | -62.6877
-5.5 | -0.3599 | 0.00659 | -0.0168 | -54.6131
-4.5 | -0.2452 | 0.00646 | -0.0168 | -37.9567
-4 | -0.1874 | 0.00643 | -0.0169 | -29.1446
-3.5 | -0.1296 | 0.00641 | -0.017 | -20.2184
-2.5 | -0.0134 | 0.00635 | -0.0173 | -2.1102
-2 | 0.0449 | 0.0063 | -0.0175 | 7.127
-1.5 | 0.1031 | 0.0063 | -0.0177 | 16.3651
-1 | 0.1616 | 0.00626 | -0.018 | 25.8147
-0.5 | 0.2201 | 0.00625 | -0.0182 | 35.216
0 | 0.2783 | 0.00627 | -0.0185 | 44.386
0.5 | 0.3368 | 0.00626 | -0.0188 | 53.8019
1 | 0.3952 | 0.00627 | -0.0191 | 63.0303
1.5 | 0.4533 | 0.00632 | -0.0194 | 71.7247
2 | 0.5116 | 0.00634 | -0.0197 | 80.694
2.5 | 0.5698 | 0.00635 | -0.0201 | 89.7323
3.5 | 0.6807 | 0.00568 | -0.0201 | 119.8415
4 | 0.7378 | 0.00558 | -0.0203 | 132.2222
4.5 | 0.7943 | 0.00554 | -0.0205 | 143.3755
5 | 0.8504 | 0.0055 | -0.0206 | 154.6182
5.5 | 0.9078 | 0.00555 | -0.0209 | 163.5676
6 | 0.9646 | 0.00568 | -0.0212 | 169.8239
6.5 | 1.021 | 0.00583 | -0.0213 | 175.1286
7 | 1.0778 | 0.00594 | -0.0216 | 181.4478
7.5 | 1.1333 | 0.00613 | -0.0217 | 184.8777
8 | 1.1884 | 0.00632 | -0.0217 | 188.038
8.5 | 1.2435 | 0.0065 | -0.0217 | 191.3077
9 | 1.2966 | 0.0068 | -0.0213 | 190.6765
9.5 | 1.3503 | 0.00702 | -0.0212 | 192.3504
10 | 1.4017 | 0.0074 | -0.0206 | 189.4189
10.5 | 1.4593 | 0.00785 | -0.0216 | 185.8981
11 | 1.5157 | 0.00833 | -0.0224 | 181.9568
11.5 | 1.5683 | 0.00884 | -0.0224 | 177.4095
12 | 1.6152 | 0.00941 | -0.0212 | 171.6472
12.5 | 1.6624 | 0.01003 | -0.0203 | 165.7428
13.5 | 1.7502 | 0.01162 | -0.0175 | 150.6196
14.5 | 1.8298 | 0.01342 | -0.0137 | 136.3487
15 | 1.8651 | 0.01434 | -0.0111 | 130.0628
15.5 | 1.891 | 0.01532 | -0.007 | 123.4334
16 | 1.916 | 0.01649 | -0.0032 | 116.1916
16.5 | 1.9382 | 0.01792 | 0.0004 | 108.1585
17 | 1.958 | 0.01965 | 0.0037 | 99.6438
17.5 | 1.9777 | 0.02158 | 0.0063 | 91.645
18 | 1.9898 | 0.02426 | 0.0088 | 82.0198
18.5 | 2.0024 | 0.02722 | 0.0104 | 73.5636
19 | 2.0054 | 0.03138 | 0.0115 | 63.9069
19.5 | 2.0029 | 0.03644 | 0.0117 | 54.9643
20 | 1.993 | 0.04274 | 0.011 | 46.6308

## 155. Re 18M Mach 0.00 (2)
BIGFOIL.COM POLAR EXPORT
NACA43013.5
NACA43013.5 |  |  |  | Cl Max: | 0.789 | at alpha= | 20 | deg
JavaFoil+Calcfoil stall+Eppler ext transition |  |  |  | L/D Max: | 47.987 | at alpha= | 9.5 | deg
Re: | 18000000 |  |  | Cd Min: | 0.00713 | at alpha= | 2.5 | deg
Mach: | 0 |  |  | Cl=0 at alpha= | -2.3611 | deg
|  |  |  | @ Cl=0.1, Cd= | 0.0074639
|  |  |  | @ Cl=0.4, Cd= | 0.0084937
|  |  |  | @ Cl=0.6, Cd= | 0.027274
alpha (deg) | Cl | Cd | Cm | Cl/Cd
-20 | -0.595 | 0.15903 | -0.003 | -3.744
-19.5 | -0.574 | 0.15183 | -0.003 | -3.782
-19 | -0.553 | 0.14485 | -0.003 | -3.82
-18.5 | -0.533 | 0.13855 | -0.003 | -3.847
-18 | -0.513 | 0.13179 | -0.004 | -3.892
-17.5 | -0.493 | 0.12567 | -0.004 | -3.924
-17 | -0.474 | 0.1198 | -0.004 | -3.954
-16.5 | -0.455 | 0.11381 | -0.004 | -3.995
-16 | -0.436 | 0.10834 | -0.004 | -4.023
-15.5 | -0.417 | 0.10295 | -0.004 | -4.054
-15 | -0.399 | 0.09756 | -0.004 | -4.091
-14.5 | -0.381 | 0.09257 | -0.005 | -4.118
-14 | -0.364 | 0.08765 | -0.005 | -4.148
-13.5 | -0.346 | 0.08303 | -0.005 | -4.17
-13 | -0.329 | 0.07841 | -0.005 | -4.197
-12.5 | -0.312 | 0.07418 | -0.005 | -4.208
-12 | -0.296 | 0.06974 | -0.006 | -4.239
-11.5 | -0.279 | 0.06559 | -0.006 | -4.257
-11 | -0.263 | 0.06146 | -0.006 | -4.281
-10.5 | -0.247 | 0.05732 | -0.006 | -4.316
-10 | -0.283 | 0.00849 | -0.011 | -33.3
-9.5 | -0.263 | 0.00807 | -0.011 | -32.614
-9 | -0.244 | 0.00796 | -0.011 | -30.614
-8.5 | -0.224 | 0.00793 | -0.012 | -28.303
-8 | -0.205 | 0.00786 | -0.012 | -26.154
-7.5 | -0.187 | 0.00777 | -0.012 | -24.017
-7 | -0.168 | 0.00797 | -0.013 | -21.079
-6.5 | -0.149 | 0.00786 | -0.013 | -19.01
-6 | -0.131 | 0.0078 | -0.013 | -16.78
-5.5 | -0.113 | 0.0076 | -0.014 | -14.827
-5 | -0.094 | 0.00754 | -0.014 | -12.534
-4.5 | -0.076 | 0.0075 | -0.014 | -10.187
-4 | -0.058 | 0.00743 | -0.015 | -7.86
-3.5 | -0.041 | 0.00739 | -0.015 | -5.482
-3 | -0.023 | 0.00755 | -0.015 | -3.004
-2.5 | -0.005 | 0.00734 | -0.016 | -0.669
-2 | 0.013 | 0.00732 | -0.016 | 1.75
-1.5 | 0.03 | 0.00737 | -0.017 | 4.133
-1 | 0.048 | 0.00751 | -0.017 | 6.408
-0.5 | 0.066 | 0.00751 | -0.017 | 8.754
0 | 0.083 | 0.00753 | -0.018 | 11.074
0.5 | 0.101 | 0.00746 | -0.018 | 13.528
1 | 0.119 | 0.00749 | -0.018 | 15.841
1.5 | 0.136 | 0.00748 | -0.019 | 18.215
2 | 0.154 | 0.00765 | -0.019 | 20.127
2.5 | 0.172 | 0.00713 | -0.02 | 24.067
3 | 0.189 | 0.00719 | -0.02 | 26.325
3.5 | 0.207 | 0.0073 | -0.02 | 28.383
4 | 0.225 | 0.00734 | -0.021 | 30.662
4.5 | 0.243 | 0.00746 | -0.021 | 32.596
5 | 0.261 | 0.00755 | -0.021 | 34.578
5.5 | 0.279 | 0.00755 | -0.022 | 37.011
6 | 0.298 | 0.00766 | -0.022 | 38.835
6.5 | 0.316 | 0.00777 | -0.023 | 40.644
7 | 0.335 | 0.0079 | -0.023 | 42.331
7.5 | 0.353 | 0.00808 | -0.023 | 43.685
8 | 0.372 | 0.00821 | -0.024 | 45.288
8.5 | 0.391 | 0.00838 | -0.024 | 46.643
9 | 0.41 | 0.00862 | -0.025 | 47.609
9.5 | 0.43 | 0.00895 | -0.025 | 47.987
10 | 0.448 | 0.01265 | -0.025 | 35.409
10.5 | 0.467 | 0.01235 | -0.026 | 37.815
11 | 0.486 | 0.01355 | -0.026 | 35.858
11.5 | 0.505 | 0.01433 | -0.026 | 35.216
12 | 0.523 | 0.01528 | -0.027 | 34.218
12.5 | 0.54 | 0.01658 | -0.027 | 32.601
13 | 0.557 | 0.01841 | -0.027 | 30.239
13.5 | 0.572 | 0.02091 | -0.027 | 27.338
14 | 0.586 | 0.02397 | -0.027 | 24.451
14.5 | 0.601 | 0.02751 | -0.027 | 21.842
15 | 0.616 | 0.03146 | -0.027 | 19.579
15.5 | 0.631 | 0.03592 | -0.027 | 17.573
16 | 0.647 | 0.04085 | -0.027 | 15.833
16.5 | 0.663 | 0.04607 | -0.027 | 14.387
17 | 0.679 | 0.05177 | -0.027 | 13.122
17.5 | 0.696 | 0.05755 | -0.027 | 12.101
18 | 0.714 | 0.06375 | -0.027 | 11.199
18.5 | 0.732 | 0.07013 | -0.027 | 10.437
19 | 0.751 | 0.07665 | -0.027 | 9.792
19.5 | 0.77 | 0.08346 | -0.027 | 9.221
20 | 0.789 | 0.09046 | -0.027 | 8.724

## 156. Re 18M Mach 0.00 (3)
BIGFOIL.COM POLAR EXPORT
NACA43013.5
NACA43013.5 |  |  |  | Cl Max: | 1.9901 | at alpha= | 19 | deg
NF |  |  |  | L/D Max: | 185.383 | at alpha= | 9.5 | deg
Re: | 18000000 |  |  | Cd Min: | 0.0056138 | at alpha= | 4.5 | deg
Mach: | 0 |  |  | Cl=0 at alpha= | -2.4109 | deg
|  |  |  | @ Cl=0.1, Cd= | 0.0062411
|  |  |  | @ Cl=0.4, Cd= | 0.0063641
|  |  |  | @ Cl=0.6, Cd= | 0.0060174
alpha (deg) | Cl | Cd | Cm | Cl/Cd
-20 | -1.8214 | 0.019557 | -0.050714 | -93.136
-19.5 | -1.7933 | 0.01846 | -0.046727 | -97.1465
-19 | -1.7601 | 0.017473 | -0.043152 | -100.735
-18.5 | -1.721 | 0.01657 | -0.040373 | -103.8603
-18 | -1.6785 | 0.015728 | -0.03806 | -106.7196
-17.5 | -1.6344 | 0.014934 | -0.035963 | -109.4448
-17 | -1.5892 | 0.014184 | -0.034063 | -112.0392
-16.5 | -1.5427 | 0.013479 | -0.032406 | -114.4516
-16 | -1.4945 | 0.012815 | -0.031041 | -116.6197
-15.5 | -1.4448 | 0.012193 | -0.029972 | -118.4922
-15 | -1.3938 | 0.011611 | -0.029114 | -120.0399
-14.5 | -1.3423 | 0.01107 | -0.028283 | -121.2586
-14 | -1.2912 | 0.01057 | -0.027284 | -122.1634
-13.5 | -1.2405 | 0.010105 | -0.02611 | -122.7651
-13 | -1.1895 | 0.0096691 | -0.024936 | -123.0169
-12.5 | -1.1376 | 0.0092647 | -0.023852 | -122.7914
-12 | -1.085 | 0.0088964 | -0.022902 | -121.9582
-11.5 | -1.0313 | 0.0085653 | -0.022202 | -120.4091
-11 | -0.97721 | 0.0082837 | -0.021565 | -117.9677
-10.5 | -0.92285 | 0.0080507 | -0.020867 | -114.6301
-10 | -0.86792 | 0.0078413 | -0.020216 | -110.6855
-9.5 | -0.81259 | 0.0076481 | -0.019652 | -106.2478
-9 | -0.75682 | 0.0074592 | -0.019184 | -101.461
-8.5 | -0.70069 | 0.0072785 | -0.018786 | -96.2684
-8 | -0.64431 | 0.0071279 | -0.018482 | -90.3918
-7.5 | -0.58776 | 0.0069925 | -0.018228 | -84.056
-7 | -0.53085 | 0.0068676 | -0.017973 | -77.2972
-6.5 | -0.47379 | 0.0067679 | -0.017796 | -70.0054
-6 | -0.41652 | 0.0066862 | -0.017698 | -62.2956
-5.5 | -0.35916 | 0.006618 | -0.017595 | -54.2696
-5 | -0.30143 | 0.0065519 | -0.017542 | -46.0055
-4.5 | -0.24342 | 0.0064858 | -0.017539 | -37.5317
-4 | -0.1854 | 0.0064231 | -0.01756 | -28.8637
-3.5 | -0.12723 | 0.0063645 | -0.017621 | -19.991
-3 | -0.068927 | 0.0063168 | -0.017708 | -10.9117
-2.5 | -0.010448 | 0.0062795 | -0.017816 | -1.6639
-2 | 0.048164 | 0.0062516 | -0.017953 | 7.7043
-1.5 | 0.10662 | 0.0062397 | -0.018112 | 17.0872
-1 | 0.16494 | 0.0062433 | -0.018285 | 26.418
-0.5 | 0.22323 | 0.0062606 | -0.018472 | 35.6571
0 | 0.28156 | 0.0062907 | -0.018691 | 44.7575
0.5 | 0.33991 | 0.0063285 | -0.018959 | 53.712
1 | 0.39824 | 0.0063636 | -0.019275 | 62.5803
1.5 | 0.45611 | 0.0063807 | -0.019584 | 71.4822
2 | 0.51295 | 0.0063889 | -0.019733 | 80.2879
2.5 | 0.56857 | 0.0062731 | -0.0197 | 90.6373
3 | 0.62411 | 0.0058212 | -0.019735 | 107.213
3.5 | 0.68256 | 0.0057228 | -0.019995 | 119.2707
4 | 0.73879 | 0.0056226 | -0.019983 | 131.3956
4.5 | 0.79478 | 0.0056138 | -0.020069 | 141.5768
5 | 0.85167 | 0.005673 | -0.020202 | 150.1267
5.5 | 0.90897 | 0.0057693 | -0.020392 | 157.5539
6 | 0.96623 | 0.0058844 | -0.020654 | 164.2013
6.5 | 1.0233 | 0.0060145 | -0.020928 | 170.1448
7 | 1.0798 | 0.0061669 | -0.021047 | 175.1009
7.5 | 1.1356 | 0.0063437 | -0.020974 | 179.0116
8 | 1.1909 | 0.006547 | -0.020817 | 181.8996
8.5 | 1.2459 | 0.0067758 | -0.020615 | 183.8786
9 | 1.3004 | 0.0070278 | -0.020403 | 185.0321
9.5 | 1.3543 | 0.0073056 | -0.020241 | 185.3833
10 | 1.4084 | 0.007617 | -0.020176 | 184.8989
10.5 | 1.4624 | 0.0079731 | -0.020211 | 183.4208
11 | 1.516 | 0.0083899 | -0.020245 | 180.6889
11.5 | 1.5682 | 0.0088874 | -0.020108 | 176.4553
12 | 1.6184 | 0.0094919 | -0.019621 | 170.5021
12.5 | 1.6652 | 0.010242 | -0.018652 | 162.5958
13 | 1.7079 | 0.011147 | -0.017171 | 153.2107
13.5 | 1.7468 | 0.012179 | -0.015221 | 143.4289
14 | 1.7833 | 0.013238 | -0.012932 | 134.7174
14.5 | 1.8186 | 0.014231 | -0.010389 | 127.7934
15 | 1.8505 | 0.015194 | -0.0073075 | 121.7939
15.5 | 1.8768 | 0.016235 | -0.0034621 | 115.6037
16 | 1.9 | 0.017447 | 0.00043467 | 108.9019
16.5 | 1.9231 | 0.018892 | 0.0036596 | 101.7936
17 | 1.9448 | 0.020638 | 0.006359 | 94.2378
17.5 | 1.9636 | 0.022782 | 0.0087121 | 86.1905
18 | 1.9783 | 0.025466 | 0.010653 | 77.6857
18.5 | 1.9876 | 0.0289 | 0.011976 | 68.7744
19 | 1.9901 | 0.033329 | 0.012488 | 59.71
19.5 | 1.9852 | 0.038919 | 0.01224 | 51.0091
20 | 1.9711 | 0.046034 | 0.011109 | 42.8182

## 157. Re 18M Mach 0.10 (1)
BIGFOIL.COM POLAR EXPORT
NACA43013.5
NACA43013.5 |  |  |  | Cl Max: | 1.9992 | at alpha= | 18.5 | deg
XFOIL ncrit=9 |  |  |  | L/D Max: | 192.461 | at alpha= | 9.5 | deg
Re: | 18000000 |  |  | Cd Min: | 0.00552 | at alpha= | 5 | deg
Mach: | 0.1 |  |  | Cl=0 at alpha= | -2.385 | deg
|  |  |  | @ Cl=0.1, Cd= | 0.0063
|  |  |  | @ Cl=0.4, Cd= | 0.0062723
|  |  |  | @ Cl=0.6, Cd= | 0.0061287
alpha (deg) | Cl | Cd | Cm | Cl/Cd
-20 | -1.8161 | 0.02148 | -0.0553 | -84.5484
-19.5 | -1.7896 | 0.02013 | -0.0514 | -88.9021
-19 | -1.7619 | 0.01896 | -0.0471 | -92.9272
-18.5 | -1.7303 | 0.01795 | -0.0431 | -96.3955
-18 | -1.6904 | 0.017 | -0.0403 | -99.4353
-17.5 | -1.6487 | 0.016 | -0.0378 | -103.0438
-17 | -1.6053 | 0.01504 | -0.0355 | -106.7354
-16.5 | -1.5601 | 0.01415 | -0.0334 | -110.2544
-16 | -1.5137 | 0.01333 | -0.0314 | -113.5559
-15.5 | -1.4664 | 0.01257 | -0.0294 | -116.6587
-15 | -1.411 | 0.01185 | -0.0291 | -119.0717
-14.5 | -1.3552 | 0.01123 | -0.0288 | -120.6768
-14 | -1.3045 | 0.01072 | -0.0273 | -121.6884
-13.5 | -1.2535 | 0.01026 | -0.0258 | -122.1735
-13 | -1.2013 | 0.00985 | -0.0244 | -121.9594
-12.5 | -1.1478 | 0.00947 | -0.0234 | -121.2038
-11.5 | -1.0394 | 0.00879 | -0.0217 | -118.248
-11 | -0.9849 | 0.00843 | -0.0209 | -116.8327
-10.5 | -0.9301 | 0.00811 | -0.0202 | -114.6856
-10 | -0.8751 | 0.00785 | -0.0195 | -111.4777
-9.5 | -0.8198 | 0.0077 | -0.0189 | -106.4675
-9 | -0.7638 | 0.00758 | -0.0184 | -100.7652
-8.5 | -0.7069 | 0.0074 | -0.0181 | -95.527
-8 | -0.6497 | 0.00723 | -0.0179 | -89.8617
-7.5 | -0.5928 | 0.00706 | -0.0176 | -83.966
-7 | -0.5357 | 0.00688 | -0.0174 | -77.8634
-6.5 | -0.4783 | 0.00676 | -0.0172 | -70.7544
-6 | -0.4206 | 0.00668 | -0.0171 | -62.9641
-5.5 | -0.3626 | 0.0066 | -0.0171 | -54.9394
-5 | -0.3048 | 0.00653 | -0.017 | -46.6769
-4.5 | -0.247 | 0.00648 | -0.017 | -38.1173
-4 | -0.1887 | 0.00645 | -0.0171 | -29.2558
-3.5 | -0.1305 | 0.00642 | -0.0171 | -20.3271
-3 | -0.0722 | 0.00638 | -0.0172 | -11.3166
-2.5 | -0.0135 | 0.00635 | -0.0174 | -2.126
-2 | 0.0452 | 0.0063 | -0.0176 | 7.1746
-1.5 | 0.1038 | 0.0063 | -0.0178 | 16.4762
-1 | 0.1627 | 0.00627 | -0.018 | 25.949
-0.5 | 0.2215 | 0.00626 | -0.0183 | 35.3834
0 | 0.2801 | 0.00627 | -0.0186 | 44.673
0.5 | 0.339 | 0.00626 | -0.0189 | 54.1534
1 | 0.3978 | 0.00627 | -0.0192 | 63.445
1.5 | 0.4563 | 0.00633 | -0.0194 | 72.0853
2 | 0.515 | 0.00634 | -0.0198 | 81.2303
2.5 | 0.5735 | 0.00636 | -0.0201 | 90.173
3 | 0.6285 | 0.00588 | -0.0199 | 106.8878
3.5 | 0.6852 | 0.00569 | -0.0201 | 120.4218
4 | 0.7427 | 0.0056 | -0.0203 | 132.625
4.5 | 0.7996 | 0.00557 | -0.0204 | 143.5548
5 | 0.8561 | 0.00552 | -0.0205 | 155.0906
5.5 | 0.914 | 0.00557 | -0.0208 | 164.0934
6 | 0.9712 | 0.00571 | -0.021 | 170.0876
6.5 | 1.0282 | 0.00586 | -0.0211 | 175.4608
7 | 1.0855 | 0.00597 | -0.0214 | 181.8258
7.5 | 1.1414 | 0.00617 | -0.0214 | 184.9919
8 | 1.1972 | 0.00636 | -0.0213 | 188.239
8.5 | 1.2527 | 0.00654 | -0.0212 | 191.5443
9 | 1.3063 | 0.00684 | -0.0208 | 190.9795
9.5 | 1.3607 | 0.00707 | -0.0206 | 192.4611
10 | 1.413 | 0.00745 | -0.02 | 189.6644
10.5 | 1.4712 | 0.00792 | -0.0209 | 185.7576
11 | 1.5283 | 0.0084 | -0.0216 | 181.9405
11.5 | 1.5807 | 0.00893 | -0.0213 | 177.0101
12 | 1.6283 | 0.00951 | -0.0201 | 171.2198
12.5 | 1.6759 | 0.01015 | -0.019 | 165.1133
13 | 1.7217 | 0.01088 | -0.0177 | 158.2445
13.5 | 1.7639 | 0.01179 | -0.0159 | 149.6098
14 | 1.8052 | 0.01268 | -0.0139 | 142.3659
14.5 | 1.8426 | 0.01368 | -0.0115 | 134.693
15 | 1.8732 | 0.01467 | -0.0078 | 127.6892
15.5 | 1.8989 | 0.01576 | -0.0036 | 120.4886
16 | 1.9235 | 0.01705 | 0.0002 | 112.8152
16.5 | 1.9451 | 0.01864 | 0.0037 | 104.3509
17 | 1.9624 | 0.02067 | 0.0071 | 94.9395
17.5 | 1.9798 | 0.02295 | 0.0096 | 86.2658
18 | 1.9912 | 0.02597 | 0.0117 | 76.6731
18.5 | 1.9992 | 0.02962 | 0.013 | 67.4949
19 | 1.9967 | 0.03461 | 0.0137 | 57.6914
19.5 | 1.9903 | 0.0405 | 0.0132 | 49.1432
20 | 1.9696 | 0.04845 | 0.0116 | 40.6522

## 158. Re 18M Mach 0.10 (2)
BIGFOIL.COM POLAR EXPORT
NACA43013.5
NACA43013.5 |  |  |  | Cl Max: | 0.706 | at alpha= | 20 | deg
JavaFoil+Calcfoil stall+Eppler ext transition |  |  |  | L/D Max: | 41.054 | at alpha= | 9 | deg
Re: | 18000000 |  |  | Cd Min: | 0.00714 | at alpha= | 2.5 | deg
Mach: | 0.1 |  |  | Cl=0 at alpha= | -2.3667 | deg
|  |  |  | @ Cl=0.1, Cd= | 0.00749
|  |  |  | @ Cl=0.4, Cd= | 0.012657
|  |  |  | @ Cl=0.6, Cd= | 0.053254
alpha (deg) | Cl | Cd | Cm | Cl/Cd
-20 | -0.536 | 0.16152 | -0.003 | -3.32
-19.5 | -0.516 | 0.15492 | -0.003 | -3.333
-19 | -0.497 | 0.14812 | -0.003 | -3.356
-18.5 | -0.478 | 0.1411 | -0.003 | -3.388
-18 | -0.46 | 0.13414 | -0.004 | -3.426
-17.5 | -0.441 | 0.12781 | -0.004 | -3.453
-17 | -0.423 | 0.12168 | -0.004 | -3.48
-16.5 | -0.406 | 0.11564 | -0.004 | -3.51
-16 | -0.389 | 0.10982 | -0.004 | -3.54
-15.5 | -0.372 | 0.10427 | -0.004 | -3.566
-15 | -0.355 | 0.09896 | -0.004 | -3.59
-14.5 | -0.339 | 0.09377 | -0.005 | -3.615
-14 | -0.323 | 0.08861 | -0.005 | -3.645
-13.5 | -0.307 | 0.08408 | -0.005 | -3.654
-13 | -0.292 | 0.07933 | -0.005 | -3.677
-12.5 | -0.276 | 0.07494 | -0.005 | -3.69
-12 | -0.262 | 0.07063 | -0.006 | -3.702
-11.5 | -0.247 | 0.06649 | -0.006 | -3.712
-11 | -0.232 | 0.06244 | -0.006 | -3.72
-10.5 | -0.218 | 0.0583 | -0.006 | -3.742
-10 | -0.204 | 0.05389 | -0.007 | -3.793
-9.5 | -0.232 | 0.00808 | -0.011 | -28.727
-9 | -0.215 | 0.00798 | -0.011 | -26.926
-8.5 | -0.198 | 0.00789 | -0.012 | -25.081
-8 | -0.181 | 0.00787 | -0.012 | -22.989
-7.5 | -0.164 | 0.00778 | -0.012 | -21.102
-7 | -0.148 | 0.00798 | -0.013 | -18.51
-6.5 | -0.131 | 0.00787 | -0.013 | -16.687
-6 | -0.115 | 0.00781 | -0.013 | -14.726
-5.5 | -0.099 | 0.0076 | -0.014 | -13.01
-5 | -0.083 | 0.00754 | -0.014 | -10.996
-4.5 | -0.067 | 0.00748 | -0.014 | -8.959
-4 | -0.051 | 0.00743 | -0.015 | -6.892
-3.5 | -0.036 | 0.00739 | -0.015 | -4.804
-3 | -0.02 | 0.00755 | -0.016 | -2.632
-2.5 | -0.004 | 0.00734 | -0.016 | -0.586
-2 | 0.011 | 0.00732 | -0.016 | 1.533
-1.5 | 0.027 | 0.00738 | -0.017 | 3.621
-1 | 0.042 | 0.00751 | -0.017 | 5.612
-0.5 | 0.058 | 0.00751 | -0.017 | 7.666
0 | 0.073 | 0.00753 | -0.018 | 9.695
0.5 | 0.088 | 0.00749 | -0.018 | 11.802
1 | 0.104 | 0.00749 | -0.018 | 13.865
1.5 | 0.119 | 0.00748 | -0.019 | 15.944
2 | 0.135 | 0.00765 | -0.019 | 17.614
2.5 | 0.15 | 0.00714 | -0.02 | 21.063
3 | 0.166 | 0.0072 | -0.02 | 23.036
3.5 | 0.182 | 0.00731 | -0.02 | 24.837
4 | 0.197 | 0.00735 | -0.021 | 26.837
4.5 | 0.213 | 0.00747 | -0.021 | 28.532
5 | 0.229 | 0.00756 | -0.022 | 30.271
5.5 | 0.245 | 0.0076 | -0.022 | 32.235
6 | 0.261 | 0.00768 | -0.022 | 33.999
6.5 | 0.277 | 0.0078 | -0.023 | 35.577
7 | 0.294 | 0.00792 | -0.023 | 37.069
7.5 | 0.31 | 0.00811 | -0.024 | 38.249
8 | 0.327 | 0.00825 | -0.024 | 39.654
8.5 | 0.344 | 0.00842 | -0.024 | 40.844
9 | 0.361 | 0.00879 | -0.025 | 41.054
9.5 | 0.378 | 0.01301 | -0.025 | 29.029
10 | 0.395 | 0.01246 | -0.025 | 31.653
10.5 | 0.411 | 0.01309 | -0.026 | 31.444
11 | 0.428 | 0.01372 | -0.026 | 31.215
11.5 | 0.445 | 0.0145 | -0.026 | 30.691
12 | 0.461 | 0.01554 | -0.027 | 29.686
12.5 | 0.477 | 0.01694 | -0.027 | 28.153
13 | 0.491 | 0.01896 | -0.027 | 25.905
13.5 | 0.505 | 0.02168 | -0.027 | 23.268
14 | 0.518 | 0.02502 | -0.027 | 20.69
14.5 | 0.531 | 0.02882 | -0.027 | 18.426
15 | 0.545 | 0.03316 | -0.027 | 16.422
15.5 | 0.559 | 0.03791 | -0.027 | 14.731
16 | 0.573 | 0.04301 | -0.027 | 13.32
16.5 | 0.588 | 0.04867 | -0.027 | 12.075
17 | 0.603 | 0.0544 | -0.027 | 11.087
17.5 | 0.619 | 0.06066 | -0.027 | 10.202
18 | 0.635 | 0.06694 | -0.027 | 9.491
18.5 | 0.652 | 0.07361 | -0.027 | 8.859
19 | 0.67 | 0.08034 | -0.027 | 8.334
19.5 | 0.687 | 0.08735 | -0.027 | 7.87
20 | 0.706 | 0.09464 | -0.027 | 7.457

## 159. Re 18M Mach 0.25 (1)
BIGFOIL.COM POLAR EXPORT
NACA43013.5
NACA43013.5 |  |  |  | Cl Max: | 1.9766 | at alpha= | 17 | deg
XFOIL ncrit=9 |  |  |  | L/D Max: | 192.236 | at alpha= | 9.5 | deg
Re: | 18000000 |  |  | Cd Min: | 0.00561 | at alpha= | 5 | deg
Mach: | 0.25 |  |  | Cl=0 at alpha= | -2.3851 | deg
|  |  |  | @ Cl=0.1, Cd= | 0.0063313
|  |  |  | @ Cl=0.4, Cd= | 0.006322
|  |  |  | @ Cl=0.6, Cd= | 0.0063851
alpha (deg) | Cl | Cd | Cm | Cl/Cd
-18.5 | -0.7373 | 0.17732 | 0.0232 | -4.158
-18 | -0.7512 | 0.16389 | 0.0154 | -4.5836
-17.5 | -0.7475 | 0.15516 | 0.0105 | -4.8176
-17 | -1.0918 | 0.07713 | -0.0497 | -14.1553
-16.5 | -1.2337 | 0.05374 | -0.0686 | -22.9568
-16 | -1.3575 | 0.04098 | -0.0662 | -33.1259
-15.5 | -1.5065 | 0.02168 | -0.0549 | -69.488
-15 | -1.4812 | 0.01749 | -0.05 | -84.6884
-14.5 | -1.43 | 0.01529 | -0.0474 | -93.5252
-14 | -1.3751 | 0.01378 | -0.0447 | -99.7896
-13.5 | -1.3231 | 0.01269 | -0.0412 | -104.2632
-13 | -1.2681 | 0.01177 | -0.0383 | -107.74
-12.5 | -1.2116 | 0.01102 | -0.0357 | -109.9456
-12 | -1.1536 | 0.01038 | -0.0334 | -111.1368
-11.5 | -1.0948 | 0.00984 | -0.0314 | -111.2602
-11 | -1.0355 | 0.00938 | -0.0296 | -110.3945
-10.5 | -0.976 | 0.00897 | -0.028 | -108.8071
-10 | -0.9171 | 0.00859 | -0.0264 | -106.7637
-9.5 | -0.8585 | 0.00827 | -0.0249 | -103.8089
-9 | -0.7996 | 0.00801 | -0.0236 | -99.8252
-8.5 | -0.7396 | 0.00772 | -0.0226 | -95.8031
-8 | -0.6792 | 0.00748 | -0.0217 | -90.8021
-7.5 | -0.6187 | 0.00731 | -0.021 | -84.6375
-7 | -0.5583 | 0.00712 | -0.0203 | -78.4129
-6.5 | -0.4982 | 0.00694 | -0.0197 | -71.7867
-6 | -0.438 | 0.0068 | -0.0192 | -64.4118
-5.5 | -0.3774 | 0.00671 | -0.0189 | -56.2444
-5 | -0.3168 | 0.00664 | -0.0186 | -47.7108
-4.5 | -0.2566 | 0.00657 | -0.0183 | -39.0563
-4 | -0.1961 | 0.00652 | -0.0182 | -30.0767
-3.5 | -0.1354 | 0.00648 | -0.0181 | -20.8951
-3 | -0.0748 | 0.00643 | -0.0181 | -11.633
-2.5 | -0.014 | 0.0064 | -0.0181 | -2.1875
-2 | 0.0469 | 0.00634 | -0.0182 | 7.3975
-1.5 | 0.1077 | 0.00633 | -0.0183 | 17.0142
-1 | 0.1687 | 0.00629 | -0.0185 | 26.8203
-0.5 | 0.2295 | 0.0063 | -0.0187 | 36.4286
0 | 0.2903 | 0.0063 | -0.0189 | 46.0794
0.5 | 0.3514 | 0.00629 | -0.0191 | 55.8665
1 | 0.4121 | 0.00633 | -0.0193 | 65.1027
1.5 | 0.4727 | 0.00637 | -0.0196 | 74.2072
2 | 0.5337 | 0.00639 | -0.0198 | 83.5211
2.5 | 0.5943 | 0.00643 | -0.02 | 92.4261
3 | 0.6514 | 0.00598 | -0.0198 | 108.9298
3.5 | 0.7105 | 0.00576 | -0.0198 | 123.3507
4 | 0.77 | 0.00569 | -0.0199 | 135.3251
4.5 | 0.8291 | 0.00568 | -0.0199 | 145.9683
5 | 0.8885 | 0.00561 | -0.0199 | 158.3779
5.5 | 0.9488 | 0.0057 | -0.0199 | 166.4561
6 | 1.0084 | 0.00586 | -0.0199 | 172.0819
6.5 | 1.0687 | 0.00599 | -0.0199 | 178.414
7 | 1.1285 | 0.00614 | -0.0198 | 183.7948
7.5 | 1.1871 | 0.00638 | -0.0195 | 186.0658
8 | 1.2465 | 0.00655 | -0.0192 | 190.3053
8.5 | 1.3043 | 0.00682 | -0.0186 | 191.2463
9 | 1.3616 | 0.00709 | -0.0179 | 192.0451
9.5 | 1.4187 | 0.00738 | -0.0171 | 192.2358
10.5 | 1.5387 | 0.00828 | -0.0169 | 185.8333
11 | 1.5992 | 0.00884 | -0.017 | 180.905
11.5 | 1.651 | 0.00942 | -0.0152 | 175.2654
12 | 1.7019 | 0.01009 | -0.0134 | 168.672
12.5 | 1.7514 | 0.01084 | -0.0113 | 161.5683
13 | 1.7964 | 0.01182 | -0.0087 | 151.9797
13.5 | 1.8385 | 0.01286 | -0.0056 | 142.9627
14 | 1.8687 | 0.0141 | -0.0007 | 132.5319
14.5 | 1.8948 | 0.01541 | 0.0046 | 122.9591
15 | 1.9168 | 0.01711 | 0.0095 | 112.0281
15.5 | 1.9371 | 0.01914 | 0.0139 | 101.2069
16 | 1.9545 | 0.02165 | 0.0175 | 90.2771
16.5 | 1.9682 | 0.02477 | 0.0203 | 79.459
17 | 1.9766 | 0.02873 | 0.0221 | 68.7992
17.5 | 1.9723 | 0.03431 | 0.0228 | 57.4847
18 | 1.9599 | 0.04123 | 0.0222 | 47.5358
18.5 | 1.9292 | 0.0506 | 0.0199 | 38.1265
19 | 1.8704 | 0.0636 | 0.0156 | 29.4088
19.5 | 1.7874 | 0.07999 | 0.0094 | 22.3453
20 | 1.6777 | 0.10044 | 0.0005 | 16.7035

## 160. Re 18M Mach 0.25 (2)
BIGFOIL.COM POLAR EXPORT
NACA43013.5
NACA43013.5 |  |  |  | Cl Max: | 0.14 | at alpha= | 20 | deg
JavaFoil+Calcfoil stall+Eppler ext transition |  |  |  | L/D Max: | 9.342 | at alpha= | 8.5 | deg
Re: | 18000000 |  |  | Cd Min: | 0.00724 | at alpha= | 3 | deg
Mach: | 0.25 |  |  | Cl=0 at alpha= | -2.375 | deg
|  |  |  | @ Cl=0.1, Cd= | 0.015295
|  |  |  | @ Cl=0.4, Cd= | 0.12294
|  |  |  | @ Cl=0.6, Cd= | 0.12294
alpha (deg) | Cl | Cd | Cm | Cl/Cd
-20 | -0.105 | 0.1728 | -0.003 | -0.607
-19.5 | -0.102 | 0.16673 | -0.003 | -0.612
-19 | -0.099 | 0.15916 | -0.003 | -0.623
-18.5 | -0.096 | 0.1563 | -0.003 | -0.616
-18 | -0.093 | 0.14901 | -0.003 | -0.626
-17.5 | -0.09 | 0.14215 | -0.004 | -0.636
-17 | -0.088 | 0.13495 | -0.004 | -0.648
-16.5 | -0.085 | 0.12833 | -0.004 | -0.659
-16 | -0.082 | 0.12161 | -0.004 | -0.672
-15.5 | -0.079 | 0.115 | -0.004 | -0.685
-15 | -0.076 | 0.10833 | -0.004 | -0.7
-14.5 | -0.073 | 0.10272 | -0.004 | -0.71
-14 | -0.07 | 0.09691 | -0.005 | -0.722
-13.5 | -0.067 | 0.09077 | -0.005 | -0.739
-13 | -0.064 | 0.0855 | -0.005 | -0.75
-12.5 | -0.061 | 0.08008 | -0.005 | -0.764
-12 | -0.058 | 0.0752 | -0.005 | -0.775
-11.5 | -0.055 | 0.07062 | -0.006 | -0.783
-11 | -0.052 | 0.06612 | -0.006 | -0.792
-10.5 | -0.049 | 0.06219 | -0.006 | -0.795
-10 | -0.046 | 0.0582 | -0.006 | -0.798
-9.5 | -0.043 | 0.0545 | -0.007 | -0.798
-9 | -0.041 | 0.05046 | -0.007 | -0.804
-8.5 | -0.046 | 0.00795 | -0.012 | -5.792
-8 | -0.042 | 0.00786 | -0.012 | -5.378
-7.5 | -0.039 | 0.00785 | -0.013 | -4.912
-7 | -0.035 | 0.00776 | -0.013 | -4.484
-6.5 | -0.031 | 0.00797 | -0.013 | -3.898
-6 | -0.027 | 0.0079 | -0.014 | -3.458
-5.5 | -0.024 | 0.00788 | -0.014 | -2.991
-5 | -0.02 | 0.00757 | -0.014 | -2.619
-4.5 | -0.016 | 0.00751 | -0.015 | -2.141
-4 | -0.012 | 0.00745 | -0.015 | -1.653
-3.5 | -0.009 | 0.0074 | -0.016 | -1.156
-3 | -0.005 | 0.00737 | -0.016 | -0.651
-2.5 | -0.001 | 0.00753 | -0.016 | -0.138
-2 | 0.003 | 0.00733 | -0.017 | 0.371
-1.5 | 0.006 | 0.00732 | -0.017 | 0.886
-1 | 0.01 | 0.00738 | -0.017 | 1.387
-0.5 | 0.014 | 0.00752 | -0.018 | 1.86
0 | 0.018 | 0.00754 | -0.018 | 2.354
0.5 | 0.022 | 0.00756 | -0.019 | 2.845
1 | 0.025 | 0.00751 | -0.019 | 3.365
1.5 | 0.029 | 0.00751 | -0.019 | 3.864
2 | 0.033 | 0.00756 | -0.02 | 4.336
2.5 | 0.037 | 0.00731 | -0.02 | 4.996
3 | 0.04 | 0.00724 | -0.021 | 5.558
3.5 | 0.044 | 0.00736 | -0.021 | 5.981
4 | 0.048 | 0.00744 | -0.021 | 6.415
4.5 | 0.051 | 0.00757 | -0.022 | 6.795
5 | 0.055 | 0.00758 | -0.022 | 7.282
5.5 | 0.059 | 0.00765 | -0.023 | 7.7
6 | 0.063 | 0.00778 | -0.023 | 8.057
6.5 | 0.066 | 0.00792 | -0.023 | 8.377
7 | 0.07 | 0.00806 | -0.024 | 8.694
7.5 | 0.074 | 0.00826 | -0.024 | 8.927
8 | 0.077 | 0.00845 | -0.025 | 9.171
8.5 | 0.081 | 0.00869 | -0.025 | 9.342
9 | 0.085 | 0.01258 | -0.025 | 6.729
9.5 | 0.088 | 0.01231 | -0.026 | 7.168
10 | 0.092 | 0.01323 | -0.026 | 6.932
10.5 | 0.095 | 0.0139 | -0.026 | 6.844
11 | 0.098 | 0.01476 | -0.027 | 6.667
11.5 | 0.102 | 0.01583 | -0.027 | 6.413
12 | 0.104 | 0.01735 | -0.027 | 6.018
12.5 | 0.107 | 0.01969 | -0.027 | 5.426
13 | 0.109 | 0.02323 | -0.027 | 4.686
13.5 | 0.111 | 0.02773 | -0.027 | 3.993
14 | 0.113 | 0.03292 | -0.027 | 3.421
14.5 | 0.115 | 0.03853 | -0.027 | 2.975
15 | 0.117 | 0.04455 | -0.027 | 2.62
15.5 | 0.119 | 0.05081 | -0.027 | 2.339
16 | 0.121 | 0.05764 | -0.027 | 2.1
16.5 | 0.123 | 0.06456 | -0.027 | 1.909
17 | 0.126 | 0.07197 | -0.027 | 1.744
17.5 | 0.128 | 0.07968 | -0.027 | 1.605
18 | 0.13 | 0.08757 | -0.027 | 1.487
18.5 | 0.133 | 0.09591 | -0.027 | 1.382
19 | 0.135 | 0.10455 | -0.027 | 1.291
19.5 | 0.137 | 0.11346 | -0.027 | 1.211
20 | 0.14 | 0.12294 | -0.027 | 1.137

## 161. Re 18M Mach 0.50 (1)
BIGFOIL.COM POLAR EXPORT
NACA43013.5
NACA43013.5 |  |  |  | Cl Max: | 2.149 | at alpha= | 14 | deg
XFOIL ncrit=9 |  |  |  | L/D Max: | 193.703 | at alpha= | 8.5 | deg
Re: | 18000000 |  |  | Cd Min: | 0.00612 | at alpha= | 4.5 | deg
Mach: | 0.5 |  |  | Cl=0 at alpha= | -2.3856 | deg
|  |  |  | @ Cl=0.1, Cd= | 0.006518
|  |  |  | @ Cl=0.4, Cd= | 0.0065149
|  |  |  | @ Cl=0.6, Cd= | 0.0066533
alpha (deg) | Cl | Cd | Cm | Cl/Cd
-20 | -0.7373 | 0.25066 | 0.0589 | -2.9414
-19.5 | -0.7139 | 0.24334 | 0.0542 | -2.9338
-19 | -0.6909 | 0.23592 | 0.0496 | -2.9285
-18.5 | -0.669 | 0.22792 | 0.0448 | -2.9352
-18 | -0.6507 | 0.21841 | 0.0396 | -2.9793
-17.5 | -0.6307 | 0.21014 | 0.035 | -3.0013
-17 | -0.6111 | 0.20187 | 0.0304 | -3.0272
-16.5 | -0.5895 | 0.19446 | 0.0263 | -3.0315
-16 | -0.5691 | 0.18677 | 0.0222 | -3.0471
-15.5 | -0.5519 | 0.1783 | 0.0178 | -3.0953
-15 | -0.5393 | 0.1689 | 0.0132 | -3.193
-14.5 | -0.524 | 0.16152 | 0.0102 | -3.2442
-14 | -0.5134 | 0.15275 | 0.0061 | -3.361
-13.5 | -0.499 | 0.14498 | 0.0022 | -3.4419
-13 | -0.4872 | 0.13667 | -0.0018 | -3.5648
-12.5 | -0.4804 | 0.12779 | -0.006 | -3.7593
-12 | -0.4739 | 0.11897 | -0.0102 | -3.9834
-11.5 | -0.4693 | 0.11017 | -0.0144 | -4.2598
-11 | -0.4786 | 0.09908 | -0.0204 | -4.8304
-10.5 | -0.4756 | 0.09043 | -0.0251 | -5.2593
-10 | -0.4766 | 0.08109 | -0.0308 | -5.8774
-9.5 | -0.4819 | 0.07032 | -0.039 | -6.853
-9 | -0.4966 | 0.05727 | -0.0541 | -8.6712
-8.5 | -0.5262 | 0.0495 | -0.0564 | -10.6303
-8 | -0.5459 | 0.04226 | -0.0538 | -12.9177
-7.5 | -0.5547 | 0.03401 | -0.0501 | -16.3099
-7 | -0.5555 | 0.02518 | -0.0446 | -22.0612
-6.5 | -0.5464 | 0.01574 | -0.0385 | -34.7141
-6 | -0.5138 | 0.00847 | -0.0338 | -60.6612
-5.5 | -0.4463 | 0.0076 | -0.0302 | -58.7237
-5 | -0.3745 | 0.00724 | -0.0277 | -51.7265
-4.5 | -0.3025 | 0.00707 | -0.0258 | -42.7864
-4 | -0.2303 | 0.00693 | -0.0243 | -33.2323
-3.5 | -0.1588 | 0.00678 | -0.023 | -23.4218
-3 | -0.0875 | 0.00669 | -0.0221 | -13.0792
-2.5 | -0.0162 | 0.00662 | -0.0214 | -2.4471
-2 | 0.0546 | 0.00655 | -0.0209 | 8.3359
-1.5 | 0.1255 | 0.0065 | -0.0206 | 19.3077
-1 | 0.1958 | 0.00649 | -0.0203 | 30.1695
-0.5 | 0.2664 | 0.00646 | -0.0201 | 41.2384
0 | 0.337 | 0.00647 | -0.02 | 52.0866
0.5 | 0.4071 | 0.00652 | -0.0198 | 62.4387
1 | 0.4778 | 0.00654 | -0.0197 | 73.0581
1.5 | 0.5485 | 0.00658 | -0.0196 | 83.3587
2 | 0.6188 | 0.00668 | -0.0193 | 92.6347
2.5 | 0.69 | 0.00674 | -0.0191 | 102.3739
3 | 0.7577 | 0.00635 | -0.0183 | 119.3228
3.5 | 0.8258 | 0.00618 | -0.0175 | 133.6246
4 | 0.8965 | 0.00613 | -0.0168 | 146.248
4.5 | 0.9677 | 0.00612 | -0.016 | 158.1209
5 | 1.0381 | 0.0062 | -0.0148 | 167.4355
5.5 | 1.1113 | 0.00633 | -0.0138 | 175.5608
6 | 1.1849 | 0.00652 | -0.0126 | 181.7331
6.5 | 1.2576 | 0.00681 | -0.0109 | 184.6696
7.5 | 1.4064 | 0.00734 | -0.007 | 191.6076
8 | 1.4795 | 0.0077 | -0.0042 | 192.1429
8.5 | 1.5535 | 0.00802 | -0.0012 | 193.7032
9 | 1.625 | 0.00851 | 0.0026 | 190.9518
10 | 1.7895 | 0.0096 | 0.0078 | 186.4062
10.5 | 1.8617 | 0.01016 | 0.0128 | 183.2382
11 | 1.9282 | 0.01092 | 0.0189 | 176.5751
11.5 | 1.99 | 0.01169 | 0.0259 | 170.231
12 | 2.0468 | 0.01284 | 0.0332 | 159.4081
12.5 | 2.0996 | 0.01435 | 0.0405 | 146.3136
13 | 2.1382 | 0.01672 | 0.0479 | 127.8828
14 | 2.149 | 0.02645 | 0.0588 | 81.2476
14.5 | 2.1428 | 0.03322 | 0.0608 | 64.5033
15 | 2.1002 | 0.04286 | 0.0596 | 49.0014

## 162. Re 18M Mach 0.50 (2)
BIGFOIL.COM POLAR EXPORT
NACA43013.5
NACA43013.5 |  |  |  | Cl Max: | 1.303 | at alpha= | 20 | deg
JavaFoil+Calcfoil stall+Eppler ext transition |  |  |  | L/D Max: | 71.956 | at alpha= | 6 | deg
Re: | 18000000 |  |  | Cd Min: | 0.00737 | at alpha= | -2 | deg
Mach: | 0.5 |  |  | Cl=0 at alpha= | -2.3611 | deg
|  |  |  | @ Cl=0.1, Cd= | 0.0073722
|  |  |  | @ Cl=0.4, Cd= | 0.0074933
|  |  |  | @ Cl=0.6, Cd= | 0.008372
alpha (deg) | Cl | Cd | Cm | Cl/Cd
-20 | -1.016 | 0.14841 | -0.004 | -6.846
-19.5 | -0.985 | 0.15313 | -0.004 | -6.433
-19 | -0.959 | 0.14263 | -0.004 | -6.721
-18.5 | -0.929 | 0.14321 | -0.004 | -6.487
-18 | -0.902 | 0.1336 | -0.004 | -6.749
-17.5 | -0.875 | 0.12333 | -0.005 | -7.095
-17 | -0.845 | 0.12343 | -0.005 | -6.849
-16.5 | -0.818 | 0.11464 | -0.005 | -7.134
-16 | -0.789 | 0.11261 | -0.005 | -7.005
-15.5 | -0.761 | 0.10579 | -0.005 | -7.193
-15 | -0.734 | 0.09719 | -0.005 | -7.55
-14.5 | -0.704 | 0.09506 | -0.005 | -7.408
-14 | -0.676 | 0.08954 | -0.006 | -7.551
-13.5 | -0.647 | 0.08487 | -0.006 | -7.629
-13 | -0.619 | 0.07957 | -0.006 | -7.786
-12.5 | -0.591 | 0.0755 | -0.006 | -7.822
-12 | -0.563 | 0.07048 | -0.006 | -7.985
-11.5 | -0.535 | 0.06553 | -0.007 | -8.166
-11 | -0.504 | 0.06513 | -0.007 | -7.743
-10.5 | -0.476 | 0.06049 | -0.007 | -7.876
-10 | -0.446 | 0.05936 | -0.007 | -7.517
-9.5 | -0.416 | 0.05842 | -0.007 | -7.127
-9 | -0.388 | 0.05415 | -0.007 | -7.165
-8.5 | -0.358 | 0.05271 | -0.007 | -6.799
-8 | -0.329 | 0.05085 | -0.007 | -6.472
-7.5 | -0.3 | 0.04731 | -0.008 | -6.351
-7 | -0.271 | 0.04563 | -0.008 | -5.941
-6.5 | -0.242 | 0.04494 | -0.008 | -5.375
-6 | -0.213 | 0.04103 | -0.008 | -5.193
-5.5 | -0.185 | 0.0375 | -0.009 | -4.925
-5 | -0.191 | 0.00774 | -0.016 | -24.664
-4.5 | -0.155 | 0.00791 | -0.017 | -19.58
-4 | -0.119 | 0.00756 | -0.017 | -15.698
-3.5 | -0.082 | 0.00749 | -0.017 | -11.011
-3 | -0.046 | 0.00744 | -0.018 | -6.219
-2.5 | -0.01 | 0.00739 | -0.018 | -1.356
-2 | 0.026 | 0.00737 | -0.019 | 3.554
-1.5 | 0.062 | 0.00756 | -0.019 | 8.257
-1 | 0.099 | 0.00737 | -0.019 | 13.388
-0.5 | 0.135 | 0.00745 | -0.02 | 18.108
0 | 0.171 | 0.00748 | -0.02 | 22.885
0.5 | 0.207 | 0.00765 | -0.021 | 27.109
1 | 0.243 | 0.0077 | -0.021 | 31.623
1.5 | 0.28 | 0.00764 | -0.022 | 36.623
2 | 0.316 | 0.0077 | -0.022 | 41.024
2.5 | 0.352 | 0.00778 | -0.023 | 45.214
3 | 0.388 | 0.00747 | -0.023 | 51.967
3.5 | 0.424 | 0.00754 | -0.023 | 56.218
4 | 0.46 | 0.00767 | -0.024 | 59.995
4.5 | 0.496 | 0.00785 | -0.024 | 63.206
5 | 0.532 | 0.00799 | -0.025 | 66.559
5.5 | 0.568 | 0.00818 | -0.025 | 69.364
6 | 0.603 | 0.00839 | -0.026 | 71.956
6.5 | 0.638 | 0.01232 | -0.026 | 51.793
7 | 0.672 | 0.01206 | -0.026 | 55.735
7.5 | 0.707 | 0.01305 | -0.027 | 54.151
8 | 0.74 | 0.01384 | -0.027 | 53.445
8.5 | 0.772 | 0.01479 | -0.028 | 52.18
9 | 0.802 | 0.01604 | -0.028 | 50.003
9.5 | 0.829 | 0.01779 | -0.028 | 46.609
10 | 0.852 | 0.02059 | -0.028 | 41.355
10.5 | 0.868 | 0.02537 | -0.028 | 34.198
11 | 0.878 | 0.03342 | -0.027 | 26.265
11.5 | 0.883 | 0.04638 | -0.026 | 19.036
12 | 0.887 | 0.06602 | -0.025 | 13.433
12.5 | 0.9 | 0.08748 | -0.024 | 10.284
13 | 0.923 | 0.09643 | -0.024 | 9.573
13.5 | 0.939 | 0.12361 | -0.022 | 7.598
14 | 0.962 | 0.14546 | -0.022 | 6.611
14.5 | 0.988 | 0.15997 | -0.022 | 6.178
15 | 1.018 | 0.16459 | -0.023 | 6.186
15.5 | 1.046 | 0.17821 | -0.023 | 5.869
16 | 1.075 | 0.18633 | -0.023 | 5.768
16.5 | 1.105 | 0.18869 | -0.024 | 5.855
17 | 1.131 | 0.21226 | -0.024 | 5.328
17.5 | 1.159 | 0.22188 | -0.024 | 5.225
18 | 1.19 | 0.21375 | -0.025 | 5.568
18.5 | 1.216 | 0.23918 | -0.025 | 5.086
19 | 1.247 | 0.22926 | -0.026 | 5.437
19.5 | 1.273 | 0.25179 | -0.026 | 5.056
20 | 1.303 | 0.23879 | -0.027 | 5.458

## 163. Re 20M Mach 0.00 (1)
BIGFOIL.COM POLAR EXPORT
NACA43013.5
NACA43013.5 |  |  |  | Cl Max: | 2.0163 | at alpha= | 19.5 | deg
XFOIL ncrit=9 |  |  |  | L/D Max: | 193.94 | at alpha= | 9 | deg
Re: | 20000000 |  |  | Cd Min: | 0.00546 | at alpha= | 5 | deg
Mach: | 0 |  |  | Cl=0 at alpha= | -2.3836 | deg
|  |  |  | @ Cl=0.1, Cd= | 0.0062005
|  |  |  | @ Cl=0.4, Cd= | 0.0061924
|  |  |  | @ Cl=0.6, Cd= | 0.0060521
alpha (deg) | Cl | Cd | Cm | Cl/Cd
-20 | -1.8217 | 0.01898 | -0.0461 | -95.98
-19.5 | -1.7931 | 0.01799 | -0.0423 | -99.672
-19 | -1.7617 | 0.01711 | -0.0386 | -102.9632
-18.5 | -1.7225 | 0.01629 | -0.0361 | -105.7397
-18 | -1.6809 | 0.01548 | -0.034 | -108.5853
-17.5 | -1.6382 | 0.01464 | -0.0321 | -111.8989
-17 | -1.594 | 0.01384 | -0.0302 | -115.1734
-16.5 | -1.5486 | 0.01309 | -0.0286 | -118.304
-16 | -1.5024 | 0.01239 | -0.0269 | -121.2591
-15.5 | -1.4512 | 0.01172 | -0.0262 | -123.8225
-14.5 | -1.3456 | 0.01064 | -0.0252 | -126.4662
-14 | -1.2958 | 0.0102 | -0.0238 | -127.0392
-13.5 | -1.2446 | 0.0098 | -0.0227 | -127
-13 | -1.1925 | 0.00944 | -0.0218 | -126.3242
-12.5 | -1.1395 | 0.0091 | -0.0211 | -125.2198
-12 | -1.0859 | 0.0088 | -0.0204 | -123.3977
-11.5 | -1.032 | 0.0085 | -0.0198 | -121.4118
-11 | -0.978 | 0.00818 | -0.0192 | -119.5599
-10.5 | -0.9237 | 0.00789 | -0.0187 | -117.0722
-10 | -0.8694 | 0.00768 | -0.0181 | -113.2031
-9.5 | -0.8146 | 0.00756 | -0.0177 | -107.7513
-9 | -0.7589 | 0.00742 | -0.0174 | -102.2776
-8.5 | -0.7024 | 0.00725 | -0.0172 | -96.8828
-8 | -0.6458 | 0.0071 | -0.017 | -90.9577
-7.5 | -0.5892 | 0.00694 | -0.0169 | -84.8991
-7 | -0.5325 | 0.00677 | -0.0167 | -78.6558
-6.5 | -0.4756 | 0.00666 | -0.0167 | -71.4114
-6 | -0.4183 | 0.00658 | -0.0166 | -63.5714
-5.5 | -0.3607 | 0.00651 | -0.0167 | -55.4071
-5 | -0.3033 | 0.00645 | -0.0167 | -47.0233
-4.5 | -0.2458 | 0.0064 | -0.0167 | -38.4062
-4 | -0.1879 | 0.00635 | -0.0168 | -29.5906
-3.5 | -0.1299 | 0.00633 | -0.0169 | -20.5213
-3 | -0.0719 | 0.00628 | -0.0171 | -11.449
-2.5 | -0.0136 | 0.00626 | -0.0173 | -2.1725
-2 | 0.0448 | 0.00621 | -0.0175 | 7.2142
-1.5 | 0.1031 | 0.0062 | -0.0177 | 16.629
-1 | 0.1617 | 0.00616 | -0.018 | 26.25
-0.5 | 0.2201 | 0.00617 | -0.0182 | 35.6726
0 | 0.2785 | 0.00617 | -0.0185 | 45.1378
0.5 | 0.3371 | 0.00616 | -0.0189 | 54.724
1 | 0.3953 | 0.00619 | -0.0192 | 63.8611
1.5 | 0.4536 | 0.00622 | -0.0195 | 72.926
2 | 0.512 | 0.00624 | -0.0198 | 82.0513
2.5 | 0.5701 | 0.00628 | -0.0201 | 90.7803
3 | 0.6252 | 0.00586 | -0.0201 | 106.6894
3.5 | 0.6817 | 0.00564 | -0.0203 | 120.8688
4 | 0.7388 | 0.00556 | -0.0205 | 132.8777
4.5 | 0.7953 | 0.00554 | -0.0207 | 143.556
5 | 0.8517 | 0.00546 | -0.0208 | 155.989
5.5 | 0.909 | 0.0055 | -0.0211 | 165.2727
6 | 0.9656 | 0.00566 | -0.0214 | 170.6007
6.5 | 1.0225 | 0.00577 | -0.0216 | 177.2097
7 | 1.0792 | 0.00588 | -0.0219 | 183.5374
7.5 | 1.1347 | 0.00609 | -0.022 | 186.3218
8 | 1.1906 | 0.00623 | -0.0221 | 191.1075
8.5 | 1.2454 | 0.00646 | -0.0221 | 192.7864
9 | 1.2994 | 0.0067 | -0.022 | 193.9403
9.5 | 1.3522 | 0.00699 | -0.0216 | 193.4478
10 | 1.4045 | 0.00729 | -0.0212 | 192.6612
11.5 | 1.5699 | 0.00873 | -0.0226 | 179.8282
12 | 1.6169 | 0.0093 | -0.0215 | 173.8602
12.5 | 1.6632 | 0.00998 | -0.0204 | 166.6533
13 | 1.7083 | 0.01072 | -0.0192 | 159.3563
13.5 | 1.7517 | 0.01153 | -0.0177 | 151.9254
14 | 1.7931 | 0.01239 | -0.0161 | 144.7215
14.5 | 1.8325 | 0.01328 | -0.0141 | 137.9895
15 | 1.8678 | 0.01423 | -0.0116 | 131.2579
15.5 | 1.8949 | 0.01517 | -0.0075 | 124.911
16 | 1.921 | 0.01625 | -0.0039 | 118.2154
16.5 | 1.9444 | 0.0176 | -0.0003 | 110.4773
17 | 1.9652 | 0.01922 | 0.0029 | 102.2477
17.5 | 1.9832 | 0.02121 | 0.0058 | 93.5031
18 | 1.9998 | 0.02352 | 0.0081 | 85.0255
18.5 | 2.0095 | 0.02664 | 0.0101 | 75.4317
19 | 2.0159 | 0.03041 | 0.0112 | 66.2907
19.5 | 2.0163 | 0.03507 | 0.0117 | 57.4936
20 | 2.0027 | 0.0417 | 0.0111 | 48.0264

## 164. Re 20M Mach 0.00 (2)
BIGFOIL.COM POLAR EXPORT
NACA43013.5
NACA43013.5 |  |  |  | Cl Max: | 0.79 | at alpha= | 20 | deg
JavaFoil+Calcfoil stall+Eppler ext transition |  |  |  | L/D Max: | 48.093 | at alpha= | 9.5 | deg
Re: | 20000000 |  |  | Cd Min: | 0.00711 | at alpha= | 2.5 | deg
Mach: | 0 |  |  | Cl=0 at alpha= | -2.3611 | deg
|  |  |  | @ Cl=0.1, Cd= | 0.0074133
|  |  |  | @ Cl=0.4, Cd= | 0.0084742
|  |  |  | @ Cl=0.6, Cd= | 0.026561
alpha (deg) | Cl | Cd | Cm | Cl/Cd
-20 | -0.595 | 0.15797 | -0.003 | -3.769
-19.5 | -0.574 | 0.15138 | -0.003 | -3.794
-19 | -0.553 | 0.14449 | -0.003 | -3.83
-18.5 | -0.533 | 0.1381 | -0.003 | -3.86
-18 | -0.513 | 0.13155 | -0.004 | -3.899
-17.5 | -0.493 | 0.12538 | -0.004 | -3.934
-17 | -0.474 | 0.11949 | -0.004 | -3.965
-16.5 | -0.455 | 0.11366 | -0.004 | -4
-16 | -0.436 | 0.10784 | -0.004 | -4.042
-15.5 | -0.417 | 0.10267 | -0.004 | -4.065
-15 | -0.399 | 0.09739 | -0.004 | -4.099
-14.5 | -0.381 | 0.09236 | -0.005 | -4.128
-14 | -0.364 | 0.0874 | -0.005 | -4.161
-13.5 | -0.346 | 0.08275 | -0.005 | -4.185
-13 | -0.329 | 0.07814 | -0.005 | -4.213
-12.5 | -0.312 | 0.07378 | -0.005 | -4.233
-12 | -0.296 | 0.0695 | -0.006 | -4.255
-11.5 | -0.279 | 0.06533 | -0.006 | -4.276
-11 | -0.263 | 0.06117 | -0.006 | -4.304
-10.5 | -0.248 | 0.05685 | -0.007 | -4.356
-10 | -0.283 | 0.00844 | -0.011 | -33.486
-9.5 | -0.263 | 0.00802 | -0.011 | -32.788
-9 | -0.244 | 0.00792 | -0.011 | -30.782
-8.5 | -0.224 | 0.00789 | -0.012 | -28.46
-8 | -0.205 | 0.00781 | -0.012 | -26.315
-7.5 | -0.187 | 0.00773 | -0.012 | -24.146
-7 | -0.168 | 0.00792 | -0.013 | -21.191
-6.5 | -0.149 | 0.00782 | -0.013 | -19.099
-6 | -0.131 | 0.00784 | -0.013 | -16.7
-5.5 | -0.113 | 0.00754 | -0.014 | -14.946
-5 | -0.094 | 0.00748 | -0.014 | -12.633
-4.5 | -0.076 | 0.00744 | -0.014 | -10.267
-4 | -0.058 | 0.00737 | -0.015 | -7.921
-3.5 | -0.041 | 0.00733 | -0.015 | -5.524
-3 | -0.023 | 0.00749 | -0.015 | -3.027
-2.5 | -0.005 | 0.00728 | -0.016 | -0.674
-2 | 0.013 | 0.00726 | -0.016 | 1.763
-1.5 | 0.03 | 0.00732 | -0.017 | 4.164
-1 | 0.048 | 0.00745 | -0.017 | 6.457
-0.5 | 0.066 | 0.00745 | -0.017 | 8.82
0 | 0.083 | 0.00747 | -0.018 | 11.159
0.5 | 0.101 | 0.00741 | -0.018 | 13.625
1 | 0.119 | 0.00743 | -0.018 | 15.959
1.5 | 0.136 | 0.00743 | -0.019 | 18.34
2 | 0.154 | 0.00759 | -0.019 | 20.273
2.5 | 0.172 | 0.00711 | -0.02 | 24.148
3 | 0.189 | 0.00717 | -0.02 | 26.426
3.5 | 0.207 | 0.00728 | -0.02 | 28.469
4 | 0.225 | 0.00731 | -0.021 | 30.782
4.5 | 0.243 | 0.00743 | -0.021 | 32.692
5 | 0.261 | 0.00753 | -0.021 | 34.701
5.5 | 0.279 | 0.00759 | -0.022 | 36.811
6 | 0.298 | 0.00764 | -0.022 | 38.953
6.5 | 0.316 | 0.00775 | -0.023 | 40.763
7 | 0.335 | 0.00788 | -0.023 | 42.426
7.5 | 0.353 | 0.00806 | -0.023 | 43.802
8 | 0.372 | 0.0082 | -0.024 | 45.394
8.5 | 0.391 | 0.00837 | -0.024 | 46.719
9 | 0.41 | 0.00859 | -0.025 | 47.732
9.5 | 0.43 | 0.00893 | -0.025 | 48.093
10 | 0.448 | 0.0126 | -0.025 | 35.571
10.5 | 0.467 | 0.01232 | -0.026 | 37.916
11 | 0.486 | 0.01353 | -0.026 | 35.934
11.5 | 0.505 | 0.01431 | -0.026 | 35.265
12 | 0.523 | 0.0153 | -0.027 | 34.172
12.5 | 0.54 | 0.01663 | -0.027 | 32.496
13 | 0.556 | 0.01847 | -0.027 | 30.133
13.5 | 0.572 | 0.02083 | -0.027 | 27.448
14 | 0.587 | 0.02364 | -0.027 | 24.824
14.5 | 0.602 | 0.02701 | -0.027 | 22.277
15 | 0.617 | 0.03084 | -0.027 | 20.002
15.5 | 0.632 | 0.03515 | -0.027 | 17.986
16 | 0.648 | 0.03989 | -0.027 | 16.242
16.5 | 0.664 | 0.04508 | -0.027 | 14.731
17 | 0.681 | 0.05045 | -0.027 | 13.491
17.5 | 0.698 | 0.0563 | -0.027 | 12.391
18 | 0.715 | 0.06233 | -0.027 | 11.475
18.5 | 0.733 | 0.06866 | -0.027 | 10.68
19 | 0.752 | 0.07513 | -0.027 | 10.007
19.5 | 0.771 | 0.08191 | -0.028 | 9.411
20 | 0.79 | 0.0887 | -0.028 | 8.912

## 165. Re 20M Mach 0.00 (3)
BIGFOIL.COM POLAR EXPORT
NACA43013.5
NACA43013.5 |  |  |  | Cl Max: | 2.002 | at alpha= | 19 | deg
NF |  |  |  | L/D Max: | 187.916 | at alpha= | 9.5 | deg
Re: | 20000000 |  |  | Cd Min: | 0.005581 | at alpha= | 4.5 | deg
Mach: | 0 |  |  | Cl=0 at alpha= | -2.4106 | deg
|  |  |  | @ Cl=0.1, Cd= | 0.0061545
|  |  |  | @ Cl=0.4, Cd= | 0.0062742
|  |  |  | @ Cl=0.6, Cd= | 0.005982
alpha (deg) | Cl | Cd | Cm | Cl/Cd
-20 | -1.832 | 0.018991 | -0.049499 | -96.4644
-19.5 | -1.8027 | 0.017945 | -0.045524 | -100.4587
-19 | -1.7677 | 0.017003 | -0.042156 | -103.9658
-18.5 | -1.7272 | 0.016138 | -0.039553 | -107.0285
-18 | -1.6839 | 0.015327 | -0.037338 | -109.8667
-17.5 | -1.6392 | 0.014561 | -0.035328 | -112.5788
-17 | -1.5934 | 0.013838 | -0.033527 | -115.1459
-16.5 | -1.5461 | 0.013158 | -0.031985 | -117.5094
-16 | -1.4974 | 0.012519 | -0.030729 | -119.6084
-15.5 | -1.4472 | 0.011921 | -0.029728 | -121.3996
-15 | -1.3961 | 0.011363 | -0.028856 | -122.8675
-14.5 | -1.345 | 0.010845 | -0.027922 | -124.0229
-14 | -1.2944 | 0.010365 | -0.026806 | -124.8817
-13.5 | -1.2437 | 0.0099161 | -0.025595 | -125.4266
-13 | -1.1924 | 0.0094965 | -0.024441 | -125.5661
-12.5 | -1.1403 | 0.0091113 | -0.02339 | -125.158
-12 | -1.0872 | 0.0087599 | -0.022566 | -124.1162
-11.5 | -1.0333 | 0.0084502 | -0.021932 | -122.2824
-11 | -0.97919 | 0.0081895 | -0.021258 | -119.566
-10.5 | -0.92461 | 0.0079655 | -0.020569 | -116.0777
-10 | -0.86958 | 0.007758 | -0.019953 | -112.0874
-9.5 | -0.81409 | 0.0075633 | -0.019429 | -107.6374
-9 | -0.75816 | 0.0073699 | -0.018976 | -102.8723
-8.5 | -0.70187 | 0.0071991 | -0.018602 | -97.4933
-8 | -0.64545 | 0.0070528 | -0.018318 | -91.5155
-7.5 | -0.58885 | 0.0069138 | -0.018064 | -85.1702
-7 | -0.53186 | 0.0067932 | -0.017824 | -78.2931
-6.5 | -0.47468 | 0.0066972 | -0.017677 | -70.8772
-6 | -0.41742 | 0.0066166 | -0.01758 | -63.086
-5.5 | -0.35994 | 0.0065462 | -0.017494 | -54.9843
-5 | -0.30202 | 0.006474 | -0.01747 | -46.6519
-4.5 | -0.24396 | 0.0064051 | -0.017476 | -38.0891
-4 | -0.18583 | 0.0063392 | -0.017511 | -29.3149
-3.5 | -0.12753 | 0.0062802 | -0.017583 | -20.3061
-3 | -0.069093 | 0.0062326 | -0.017676 | -11.0857
-2.5 | -0.010473 | 0.0061931 | -0.017796 | -1.6912
-2 | 0.048139 | 0.0061651 | -0.017945 | 7.8083
-1.5 | 0.10656 | 0.0061531 | -0.018114 | 17.3183
-1 | 0.16491 | 0.0061554 | -0.018294 | 26.7903
-0.5 | 0.22325 | 0.006172 | -0.018487 | 36.1711
0 | 0.28163 | 0.0062014 | -0.018712 | 45.4137
0.5 | 0.34006 | 0.0062382 | -0.018986 | 54.5131
1 | 0.39849 | 0.0062736 | -0.019312 | 63.5187
1.5 | 0.45659 | 0.006295 | -0.019649 | 72.5324
2 | 0.51375 | 0.0063026 | -0.019859 | 81.5153
2.5 | 0.56987 | 0.0062646 | -0.019883 | 90.9676
3 | 0.62464 | 0.0057509 | -0.019814 | 108.6171
3.5 | 0.68357 | 0.0057167 | -0.020169 | 119.5758
4 | 0.74008 | 0.0055977 | -0.020173 | 132.2095
4.5 | 0.79607 | 0.005581 | -0.020254 | 142.6387
5 | 0.85276 | 0.0056353 | -0.020392 | 151.3248
5.5 | 0.91009 | 0.0057296 | -0.020579 | 158.8405
6 | 0.96736 | 0.0058421 | -0.020813 | 165.5851
6.5 | 1.0245 | 0.0059678 | -0.021092 | 171.6744
7 | 1.0813 | 0.0061125 | -0.021308 | 176.9012
7.5 | 1.1374 | 0.00628 | -0.021329 | 181.1091
8 | 1.1928 | 0.0064725 | -0.021197 | 184.2945
8.5 | 1.248 | 0.0066933 | -0.021001 | 186.4553
9 | 1.3025 | 0.0069417 | -0.020798 | 187.6414
9.5 | 1.3564 | 0.007218 | -0.020606 | 187.9159
10 | 1.41 | 0.0075293 | -0.020451 | 187.2648
10.5 | 1.4634 | 0.0078886 | -0.020363 | 185.5106
11 | 1.5165 | 0.0083151 | -0.020289 | 182.3747
11.5 | 1.5685 | 0.0088308 | -0.020089 | 177.6212
12 | 1.6186 | 0.009465 | -0.019582 | 171.0107
12.5 | 1.6652 | 0.010247 | -0.018629 | 162.5158
13 | 1.7078 | 0.01117 | -0.017198 | 152.8921
13.5 | 1.7471 | 0.012184 | -0.015346 | 143.3993
14 | 1.7851 | 0.013172 | -0.013247 | 135.5232
14.5 | 1.8221 | 0.014087 | -0.010929 | 129.3468
15 | 1.8556 | 0.014992 | -0.0080558 | 123.7735
15.5 | 1.883 | 0.015984 | -0.004329 | 117.8077
16 | 1.9065 | 0.017144 | -0.0003798 | 111.2065
16.5 | 1.9298 | 0.018528 | 0.0029373 | 104.155
17 | 1.9521 | 0.020197 | 0.0056916 | 96.6528
17.5 | 1.9716 | 0.022241 | 0.0081051 | 88.6485
18 | 1.9873 | 0.024788 | 0.010143 | 80.1726
18.5 | 1.9979 | 0.028031 | 0.011628 | 71.2758
19 | 2.002 | 0.032211 | 0.012342 | 62.1515
19.5 | 1.9988 | 0.037498 | 0.0123 | 53.3057
20 | 1.9872 | 0.044188 | 0.011442 | 44.9701

## 166. Re 20M Mach 0.10 (1)
BIGFOIL.COM POLAR EXPORT
NACA43013.5
NACA43013.5 |  |  |  | Cl Max: | 2.0102 | at alpha= | 19 | deg
XFOIL ncrit=9 |  |  |  | L/D Max: | 194.273 | at alpha= | 9 | deg
Re: | 20000000 |  |  | Cd Min: | 0.00547 | at alpha= | 5 | deg
Mach: | 0.1 |  |  | Cl=0 at alpha= | -2.3835 | deg
|  |  |  | @ Cl=0.1, Cd= | 0.0062106
|  |  |  | @ Cl=0.4, Cd= | 0.0062011
|  |  |  | @ Cl=0.6, Cd= | 0.0060921
alpha (deg) | Cl | Cd | Cm | Cl/Cd
-20 | -1.8295 | 0.02064 | -0.0541 | -88.6386
-19.5 | -1.8022 | 0.01939 | -0.0501 | -92.9448
-19 | -1.7737 | 0.0183 | -0.0457 | -96.9235
-18.5 | -1.7389 | 0.01735 | -0.0421 | -100.2248
-17 | -1.6093 | 0.01474 | -0.035 | -109.1791
-16.5 | -1.5636 | 0.01388 | -0.0329 | -112.6513
-16 | -1.5168 | 0.01309 | -0.031 | -115.8747
-15.5 | -1.4665 | 0.01233 | -0.0296 | -118.9376
-14.5 | -1.3595 | 0.01099 | -0.0281 | -123.7034
-14 | -1.3095 | 0.01049 | -0.0264 | -124.8332
-13.5 | -1.2576 | 0.01004 | -0.0251 | -125.259
-13 | -1.2047 | 0.00964 | -0.0239 | -124.9689
-12.5 | -1.1509 | 0.00928 | -0.0229 | -124.0194
-12 | -1.0965 | 0.00896 | -0.0221 | -122.3772
-11.5 | -1.0417 | 0.00865 | -0.0213 | -120.4277
-11 | -0.9868 | 0.00834 | -0.0206 | -118.3213
-10.5 | -0.9317 | 0.00802 | -0.0199 | -116.1721
-10 | -0.8768 | 0.00779 | -0.0192 | -112.5546
-9.5 | -0.8215 | 0.00763 | -0.0186 | -107.6671
-9 | -0.7653 | 0.00748 | -0.0182 | -102.3128
-8.5 | -0.7083 | 0.00729 | -0.0179 | -97.1605
-8 | -0.6511 | 0.00714 | -0.0177 | -91.1905
-7.5 | -0.5938 | 0.00699 | -0.0175 | -84.9499
-7 | -0.5366 | 0.00681 | -0.0172 | -78.7959
-6.5 | -0.4792 | 0.00669 | -0.0171 | -71.6293
-6 | -0.4214 | 0.0066 | -0.017 | -63.8485
-5.5 | -0.3633 | 0.00652 | -0.017 | -55.7209
-5 | -0.3054 | 0.00647 | -0.0169 | -47.2025
-4.5 | -0.2475 | 0.00641 | -0.0169 | -38.6115
-4 | -0.1892 | 0.00636 | -0.017 | -29.7484
-3.5 | -0.1308 | 0.00634 | -0.0171 | -20.6309
-3 | -0.0723 | 0.00629 | -0.0172 | -11.4944
-2.5 | -0.0137 | 0.00626 | -0.0174 | -2.1885
-2 | 0.0451 | 0.00622 | -0.0176 | 7.2508
-1.5 | 0.1038 | 0.00621 | -0.0178 | 16.715
-1 | 0.1628 | 0.00617 | -0.0181 | 26.3857
-0.5 | 0.2215 | 0.00618 | -0.0183 | 35.8414
0 | 0.2803 | 0.00618 | -0.0186 | 45.356
0.5 | 0.3393 | 0.00616 | -0.0189 | 55.0812
1 | 0.3979 | 0.0062 | -0.0192 | 64.1774
1.5 | 0.4566 | 0.00623 | -0.0195 | 73.2905
2 | 0.5154 | 0.00624 | -0.0198 | 82.5962
2.5 | 0.5738 | 0.00629 | -0.0201 | 91.2242
3 | 0.6294 | 0.00587 | -0.0201 | 107.2232
3.5 | 0.6863 | 0.00565 | -0.0202 | 121.469
4 | 0.7437 | 0.00558 | -0.0205 | 133.2796
4.5 | 0.8006 | 0.00556 | -0.0206 | 143.9928
5 | 0.8575 | 0.00547 | -0.0207 | 156.7642
5.5 | 0.9153 | 0.00553 | -0.021 | 165.5154
6 | 0.9723 | 0.00569 | -0.0212 | 170.8787
6.5 | 1.0298 | 0.00579 | -0.0214 | 177.8584
7 | 1.0869 | 0.00592 | -0.0216 | 183.598
7.5 | 1.1429 | 0.00612 | -0.0217 | 186.7484
8 | 1.1995 | 0.00627 | -0.0218 | 191.3078
8.5 | 1.2547 | 0.00651 | -0.0217 | 192.7343
9 | 1.3094 | 0.00674 | -0.0215 | 194.273
9.5 | 1.3626 | 0.00703 | -0.021 | 193.8265
10 | 1.4156 | 0.00734 | -0.0205 | 192.861
10.5 | 1.4703 | 0.00778 | -0.0206 | 188.9846
11 | 1.5274 | 0.00828 | -0.0213 | 184.4686
11.5 | 1.5826 | 0.00881 | -0.0217 | 179.6368
12 | 1.63 | 0.0094 | -0.0204 | 173.4043
12.5 | 1.6767 | 0.0101 | -0.0192 | 166.0099
13 | 1.722 | 0.01087 | -0.0177 | 158.4177
13.5 | 1.7652 | 0.01173 | -0.0161 | 150.4859
14 | 1.8067 | 0.01261 | -0.0142 | 143.2752
14.5 | 1.8451 | 0.01356 | -0.0119 | 136.0693
15 | 1.8762 | 0.01457 | -0.0083 | 128.7714
15.5 | 1.9024 | 0.01562 | -0.0041 | 121.7926
16 | 1.9279 | 0.01684 | -0.0004 | 114.4834
16.5 | 1.9507 | 0.01832 | 0.0031 | 106.4793
17 | 1.9706 | 0.02016 | 0.0063 | 97.748
17.5 | 1.9861 | 0.02251 | 0.0092 | 88.2319
18 | 2.001 | 0.02521 | 0.0112 | 79.3733
18.5 | 2.0071 | 0.02892 | 0.0128 | 69.4018
19 | 2.0102 | 0.03331 | 0.0136 | 60.3482
19.5 | 2.0038 | 0.03908 | 0.0133 | 51.2743
20 | 1.9825 | 0.04695 | 0.012 | 42.2258

## 167. Re 20M Mach 0.10 (2)
BIGFOIL.COM POLAR EXPORT
NACA43013.5
NACA43013.5 |  |  |  | Cl Max: | 0.707 | at alpha= | 20 | deg
JavaFoil+Calcfoil stall+Eppler ext transition |  |  |  | L/D Max: | 42.114 | at alpha= | 9.5 | deg
Re: | 20000000 |  |  | Cd Min: | 0.00711 | at alpha= | 2.5 | deg
Mach: | 0.1 |  |  | Cl=0 at alpha= | -2.3667 | deg
|  |  |  | @ Cl=0.1, Cd= | 0.0074325
|  |  |  | @ Cl=0.4, Cd= | 0.012605
|  |  |  | @ Cl=0.6, Cd= | 0.051665
alpha (deg) | Cl | Cd | Cm | Cl/Cd
-20 | -0.536 | 0.16144 | -0.003 | -3.321
-19.5 | -0.516 | 0.15379 | -0.003 | -3.358
-19 | -0.497 | 0.14749 | -0.003 | -3.371
-18.5 | -0.478 | 0.14078 | -0.003 | -3.396
-18 | -0.46 | 0.13361 | -0.004 | -3.44
-17.5 | -0.441 | 0.12757 | -0.004 | -3.46
-17 | -0.424 | 0.121 | -0.004 | -3.5
-16.5 | -0.406 | 0.1152 | -0.004 | -3.524
-16 | -0.389 | 0.10973 | -0.004 | -3.543
-15.5 | -0.372 | 0.10398 | -0.004 | -3.577
-15 | -0.355 | 0.0985 | -0.004 | -3.607
-14.5 | -0.339 | 0.09334 | -0.005 | -3.632
-14 | -0.323 | 0.08839 | -0.005 | -3.655
-13.5 | -0.307 | 0.08386 | -0.005 | -3.664
-13 | -0.292 | 0.07894 | -0.005 | -3.697
-12.5 | -0.277 | 0.07454 | -0.005 | -3.711
-12 | -0.262 | 0.07023 | -0.006 | -3.725
-11.5 | -0.247 | 0.06607 | -0.006 | -3.737
-11 | -0.232 | 0.06198 | -0.006 | -3.75
-10.5 | -0.218 | 0.05797 | -0.006 | -3.765
-10 | -0.205 | 0.05266 | -0.007 | -3.893
-9.5 | -0.232 | 0.00804 | -0.011 | -28.875
-9 | -0.215 | 0.00794 | -0.011 | -27.072
-8.5 | -0.198 | 0.0079 | -0.012 | -25.028
-8 | -0.181 | 0.00783 | -0.012 | -23.116
-7.5 | -0.164 | 0.00774 | -0.012 | -21.215
-7 | -0.148 | 0.00793 | -0.013 | -18.61
-6.5 | -0.131 | 0.00783 | -0.013 | -16.767
-6 | -0.115 | 0.00785 | -0.013 | -14.656
-5.5 | -0.099 | 0.00754 | -0.014 | -13.11
-5 | -0.083 | 0.00748 | -0.014 | -11.083
-4.5 | -0.067 | 0.00742 | -0.014 | -9.03
-4 | -0.051 | 0.00738 | -0.015 | -6.945
-3.5 | -0.036 | 0.00733 | -0.015 | -4.842
-3 | -0.02 | 0.00749 | -0.016 | -2.652
-2.5 | -0.004 | 0.00728 | -0.016 | -0.591
-2 | 0.011 | 0.00726 | -0.016 | 1.545
-1.5 | 0.027 | 0.00732 | -0.017 | 3.648
-1 | 0.042 | 0.00745 | -0.017 | 5.655
-0.5 | 0.058 | 0.00746 | -0.017 | 7.722
0 | 0.073 | 0.00747 | -0.018 | 9.769
0.5 | 0.088 | 0.00744 | -0.018 | 11.886
1 | 0.104 | 0.00743 | -0.018 | 13.968
1.5 | 0.119 | 0.00743 | -0.019 | 16.052
2 | 0.135 | 0.0076 | -0.019 | 17.746
2.5 | 0.15 | 0.00711 | -0.02 | 21.134
3 | 0.166 | 0.00717 | -0.02 | 23.127
3.5 | 0.182 | 0.00729 | -0.02 | 24.918
4 | 0.197 | 0.00732 | -0.021 | 26.943
4.5 | 0.213 | 0.00745 | -0.021 | 28.616
5 | 0.229 | 0.00754 | -0.022 | 30.378
5.5 | 0.245 | 0.00758 | -0.022 | 32.324
6 | 0.261 | 0.00766 | -0.022 | 34.102
6.5 | 0.277 | 0.00777 | -0.023 | 35.681
7 | 0.294 | 0.00791 | -0.023 | 37.141
7.5 | 0.31 | 0.00809 | -0.024 | 38.363
8 | 0.327 | 0.00823 | -0.024 | 39.747
8.5 | 0.344 | 0.0084 | -0.024 | 40.924
9 | 0.361 | 0.00877 | -0.025 | 41.164
9.5 | 0.378 | 0.00898 | -0.025 | 42.114
10 | 0.395 | 0.01242 | -0.025 | 31.775
10.5 | 0.412 | 0.01305 | -0.026 | 31.526
11 | 0.428 | 0.0137 | -0.026 | 31.276
11.5 | 0.445 | 0.01449 | -0.026 | 30.733
12 | 0.461 | 0.01557 | -0.027 | 29.638
12.5 | 0.477 | 0.017 | -0.027 | 28.05
13 | 0.491 | 0.01901 | -0.027 | 25.834
13.5 | 0.505 | 0.02158 | -0.027 | 23.39
14 | 0.518 | 0.02469 | -0.027 | 20.985
14.5 | 0.532 | 0.0283 | -0.027 | 18.792
15 | 0.546 | 0.03241 | -0.027 | 16.83
15.5 | 0.56 | 0.03701 | -0.027 | 15.118
16 | 0.574 | 0.04204 | -0.027 | 13.655
16.5 | 0.589 | 0.04747 | -0.027 | 12.403
17 | 0.604 | 0.05319 | -0.027 | 11.36
17.5 | 0.62 | 0.05926 | -0.027 | 10.462
18 | 0.636 | 0.0655 | -0.027 | 9.717
18.5 | 0.653 | 0.07213 | -0.027 | 9.055
19 | 0.671 | 0.07884 | -0.027 | 8.506
19.5 | 0.689 | 0.08566 | -0.027 | 8.038
20 | 0.707 | 0.09307 | -0.027 | 7.594

## 168. Re 20M Mach 0.25 (1)
BIGFOIL.COM POLAR EXPORT
NACA43013.5
NACA43013.5 |  |  |  | Cl Max: | 1.986 | at alpha= | 17.5 | deg
XFOIL ncrit=9 |  |  |  | L/D Max: | 195.602 | at alpha= | 9 | deg
Re: | 20000000 |  |  | Cd Min: | 0.00556 | at alpha= | 5 | deg
Mach: | 0.25 |  |  | Cl=0 at alpha= | -2.3842 | deg
|  |  |  | @ Cl=0.1, Cd= | 0.0062338
|  |  |  | @ Cl=0.4, Cd= | 0.0062399
|  |  |  | @ Cl=0.6, Cd= | 0.0063208
alpha (deg) | Cl | Cd | Cm | Cl/Cd
-20 | -0.7369 | 0.21093 | 0.0427 | -3.4936
-19.5 | -0.7436 | 0.19701 | 0.0348 | -3.7744
-19 | -0.753 | 0.18347 | 0.0268 | -4.1042
-18.5 | -0.7426 | 0.176 | 0.0225 | -4.2193
-18 | -0.7584 | 0.16222 | 0.0144 | -4.6751
-17.5 | -0.781 | 0.1479 | 0.0059 | -5.2806
-17 | -1.2323 | 0.05886 | -0.0671 | -20.9361
-16.5 | -1.3641 | 0.0435 | -0.0709 | -31.3586
-16 | -1.5025 | 0.0291 | -0.0601 | -51.6323
-15.5 | -1.5269 | 0.01942 | -0.0539 | -78.6251
-15 | -1.4853 | 0.01693 | -0.0499 | -87.7318
-14.5 | -1.4317 | 0.0148 | -0.0476 | -96.7365
-14 | -1.3811 | 0.01341 | -0.044 | -102.9903
-13.5 | -1.3285 | 0.01235 | -0.0405 | -107.5709
-13 | -1.2729 | 0.01147 | -0.0377 | -110.9765
-12.5 | -1.2157 | 0.01075 | -0.0351 | -113.0884
-12 | -1.1572 | 0.01014 | -0.0329 | -114.1223
-11.5 | -1.0981 | 0.00962 | -0.0309 | -114.1476
-11 | -1.0385 | 0.00918 | -0.0292 | -113.1264
-10.5 | -0.9787 | 0.00879 | -0.0276 | -111.3424
-10 | -0.9192 | 0.00851 | -0.0261 | -108.0141
-9.5 | -0.8605 | 0.00821 | -0.0247 | -104.8112
-9 | -0.8012 | 0.00792 | -0.0234 | -101.1616
-8.5 | -0.7412 | 0.00761 | -0.0224 | -97.3982
-8 | -0.6807 | 0.00738 | -0.0215 | -92.2358
-7.5 | -0.6201 | 0.0072 | -0.0208 | -86.125
-7 | -0.5594 | 0.00704 | -0.0202 | -79.4602
-6.5 | -0.4991 | 0.00687 | -0.0196 | -72.6492
-6 | -0.4389 | 0.00673 | -0.0191 | -65.2155
-5.5 | -0.3782 | 0.00661 | -0.0188 | -57.2163
-5 | -0.3175 | 0.00656 | -0.0185 | -48.3994
-4.5 | -0.2571 | 0.0065 | -0.0182 | -39.5538
-4 | -0.1965 | 0.00642 | -0.0181 | -30.6075
-3.5 | -0.1358 | 0.00639 | -0.018 | -21.252
-3 | -0.075 | 0.00634 | -0.018 | -11.8297
-2.5 | -0.0141 | 0.00629 | -0.0181 | -2.2417
-2 | 0.0468 | 0.00626 | -0.0182 | 7.476
-1.5 | 0.1077 | 0.00623 | -0.0183 | 17.2873
-1 | 0.1688 | 0.0062 | -0.0185 | 27.2258
-0.5 | 0.2296 | 0.00621 | -0.0187 | 36.9726
0 | 0.2906 | 0.0062 | -0.0189 | 46.871
0.5 | 0.3516 | 0.0062 | -0.0192 | 56.7097
1 | 0.4123 | 0.00625 | -0.0194 | 65.968
1.5 | 0.4732 | 0.00627 | -0.0196 | 75.4705
2 | 0.5342 | 0.00629 | -0.0199 | 84.9285
2.5 | 0.5946 | 0.00636 | -0.0201 | 93.4906
3 | 0.6524 | 0.00594 | -0.02 | 109.8316
3.5 | 0.7115 | 0.00571 | -0.02 | 124.606
4 | 0.7709 | 0.00568 | -0.0201 | 135.7218
4.5 | 0.8304 | 0.00565 | -0.0201 | 146.9735
5 | 0.89 | 0.00556 | -0.0201 | 160.0719
5.5 | 0.9499 | 0.00567 | -0.0201 | 167.5309
6 | 1.0099 | 0.00581 | -0.0201 | 173.821
6.5 | 1.0704 | 0.00592 | -0.0202 | 180.8108
7 | 1.1298 | 0.00611 | -0.0201 | 184.91
7.5 | 1.1892 | 0.0063 | -0.0199 | 188.7619
8 | 1.2489 | 0.00647 | -0.0197 | 193.0294
8.5 | 1.3068 | 0.00676 | -0.0191 | 193.3136
9 | 1.3653 | 0.00698 | -0.0186 | 195.6017
9.5 | 1.4212 | 0.00733 | -0.0176 | 193.8881
10 | 1.4778 | 0.00763 | -0.0167 | 193.6828
11 | 1.5986 | 0.00869 | -0.0167 | 183.9586
11.5 | 1.6532 | 0.00929 | -0.0156 | 177.9548
12 | 1.7042 | 0.00995 | -0.0137 | 171.2764
12.5 | 1.7526 | 0.01078 | -0.0115 | 162.5788
13 | 1.7981 | 0.01174 | -0.0089 | 153.1601
13.5 | 1.8392 | 0.01284 | -0.0057 | 143.2399
14 | 1.8729 | 0.01395 | -0.0013 | 134.2581
14.5 | 1.8973 | 0.01531 | 0.0043 | 123.9255
15 | 1.9222 | 0.01685 | 0.009 | 114.0772
15.5 | 1.9444 | 0.01874 | 0.0133 | 103.7567
16 | 1.9633 | 0.02109 | 0.0169 | 93.0915
16.5 | 1.9765 | 0.02416 | 0.02 | 81.8088
17 | 1.9856 | 0.028 | 0.022 | 70.9143
17.5 | 1.986 | 0.03308 | 0.0228 | 60.0363
18 | 1.9711 | 0.04012 | 0.0224 | 49.1301
18.5 | 1.9426 | 0.04914 | 0.0204 | 39.5319
19 | 1.8907 | 0.06129 | 0.0166 | 30.8484
19.5 | 1.805 | 0.0779 | 0.0103 | 23.1707
20 | 1.6992 | 0.09768 | 0.0019 | 17.3956

## 169. Re 20M Mach 0.25 (2)
BIGFOIL.COM POLAR EXPORT
NACA43013.5
NACA43013.5 |  |  |  | Cl Max: | 0.14 | at alpha= | 20 | deg
JavaFoil+Calcfoil stall+Eppler ext transition |  |  |  | L/D Max: | 9.36 | at alpha= | 8.5 | deg
Re: | 20000000 |  |  | Cd Min: | 0.00722 | at alpha= | 3 | deg
Mach: | 0.25 |  |  | Cl=0 at alpha= | -2.375 | deg
|  |  |  | @ Cl=0.1, Cd= | 0.01528
|  |  |  | @ Cl=0.4, Cd= | 0.12125
|  |  |  | @ Cl=0.6, Cd= | 0.12125
alpha (deg) | Cl | Cd | Cm | Cl/Cd
-20 | -0.105 | 0.17434 | -0.003 | -0.601
-19.5 | -0.102 | 0.16854 | -0.003 | -0.605
-19 | -0.099 | 0.15975 | -0.003 | -0.621
-18.5 | -0.096 | 0.15516 | -0.003 | -0.62
-18 | -0.093 | 0.1478 | -0.003 | -0.631
-17.5 | -0.09 | 0.14254 | -0.004 | -0.634
-17 | -0.088 | 0.13486 | -0.004 | -0.649
-16.5 | -0.085 | 0.12707 | -0.004 | -0.666
-16 | -0.082 | 0.12034 | -0.004 | -0.679
-15.5 | -0.079 | 0.11462 | -0.004 | -0.687
-15 | -0.076 | 0.10842 | -0.004 | -0.7
-14.5 | -0.073 | 0.10229 | -0.004 | -0.713
-14 | -0.07 | 0.09621 | -0.005 | -0.728
-13.5 | -0.067 | 0.09045 | -0.005 | -0.742
-13 | -0.064 | 0.08507 | -0.005 | -0.754
-12.5 | -0.061 | 0.07976 | -0.005 | -0.768
-12 | -0.058 | 0.07493 | -0.005 | -0.778
-11.5 | -0.055 | 0.07045 | -0.006 | -0.785
-11 | -0.052 | 0.06596 | -0.006 | -0.794
-10.5 | -0.049 | 0.06186 | -0.006 | -0.799
-10 | -0.046 | 0.05803 | -0.006 | -0.801
-9.5 | -0.044 | 0.05414 | -0.007 | -0.804
-9 | -0.041 | 0.05025 | -0.007 | -0.808
-8.5 | -0.046 | 0.00791 | -0.012 | -5.82
-8 | -0.042 | 0.00782 | -0.012 | -5.406
-7.5 | -0.039 | 0.00781 | -0.013 | -4.938
-7 | -0.035 | 0.00773 | -0.013 | -4.507
-6.5 | -0.031 | 0.00793 | -0.013 | -3.919
-6 | -0.027 | 0.00794 | -0.014 | -3.441
-5.5 | -0.024 | 0.00782 | -0.014 | -3.015
-5 | -0.02 | 0.00751 | -0.014 | -2.64
-4.5 | -0.016 | 0.00745 | -0.015 | -2.158
-4 | -0.012 | 0.00739 | -0.015 | -1.666
-3.5 | -0.009 | 0.00735 | -0.016 | -1.165
-3 | -0.005 | 0.00731 | -0.016 | -0.656
-2.5 | -0.001 | 0.00747 | -0.016 | -0.139
-2 | 0.003 | 0.00727 | -0.017 | 0.374
-1.5 | 0.006 | 0.00726 | -0.017 | 0.892
-1 | 0.01 | 0.00733 | -0.017 | 1.397
-0.5 | 0.014 | 0.00747 | -0.018 | 1.874
0 | 0.018 | 0.00748 | -0.018 | 2.372
0.5 | 0.022 | 0.00751 | -0.019 | 2.866
1 | 0.025 | 0.00745 | -0.019 | 3.39
1.5 | 0.029 | 0.00746 | -0.019 | 3.891
2 | 0.033 | 0.0075 | -0.02 | 4.368
2.5 | 0.037 | 0.00767 | -0.02 | 4.76
3 | 0.04 | 0.00722 | -0.021 | 5.579
3.5 | 0.044 | 0.00733 | -0.021 | 6.001
4 | 0.048 | 0.00741 | -0.021 | 6.44
4.5 | 0.051 | 0.00755 | -0.022 | 6.818
5 | 0.055 | 0.00755 | -0.022 | 7.306
5.5 | 0.059 | 0.00763 | -0.023 | 7.724
6 | 0.063 | 0.00775 | -0.023 | 8.079
6.5 | 0.066 | 0.0079 | -0.023 | 8.404
7 | 0.07 | 0.00804 | -0.024 | 8.713
7.5 | 0.074 | 0.00824 | -0.024 | 8.952
8 | 0.077 | 0.00843 | -0.025 | 9.192
8.5 | 0.081 | 0.00867 | -0.025 | 9.36
9 | 0.085 | 0.0128 | -0.025 | 6.618
9.5 | 0.088 | 0.01255 | -0.026 | 7.029
10 | 0.092 | 0.01317 | -0.026 | 6.962
10.5 | 0.095 | 0.01385 | -0.026 | 6.869
11 | 0.098 | 0.01472 | -0.027 | 6.686
11.5 | 0.102 | 0.01584 | -0.027 | 6.409
12 | 0.104 | 0.01741 | -0.027 | 5.996
12.5 | 0.107 | 0.01982 | -0.027 | 5.387
13 | 0.109 | 0.02325 | -0.027 | 4.682
13.5 | 0.111 | 0.02753 | -0.027 | 4.025
14 | 0.113 | 0.03233 | -0.027 | 3.489
14.5 | 0.115 | 0.03771 | -0.027 | 3.045
15 | 0.117 | 0.04358 | -0.027 | 2.682
15.5 | 0.119 | 0.04979 | -0.027 | 2.391
16 | 0.121 | 0.05648 | -0.027 | 2.146
16.5 | 0.123 | 0.06337 | -0.027 | 1.948
17 | 0.126 | 0.07063 | -0.027 | 1.78
17.5 | 0.128 | 0.07824 | -0.027 | 1.637
18 | 0.13 | 0.08618 | -0.027 | 1.513
18.5 | 0.133 | 0.09432 | -0.027 | 1.407
19 | 0.135 | 0.1031 | -0.027 | 1.31
19.5 | 0.138 | 0.11184 | -0.027 | 1.23
20 | 0.14 | 0.12125 | -0.027 | 1.154

## 170. Re 20M Mach 0.50 (1)
BIGFOIL.COM POLAR EXPORT
NACA43013.5
NACA43013.5 |  |  |  | Cl Max: | 2.1696 | at alpha= | 14.5 | deg
XFOIL ncrit=9 |  |  |  | L/D Max: | 197.029 | at alpha= | 8.5 | deg
Re: | 20000000 |  |  | Cd Min: | 0.00609 | at alpha= | 4.5 | deg
Mach: | 0.5 |  |  | Cl=0 at alpha= | -2.384 | deg
|  |  |  | @ Cl=0.1, Cd= | 0.0064144
|  |  |  | @ Cl=0.4, Cd= | 0.0064157
|  |  |  | @ Cl=0.6, Cd= | 0.0065551
alpha (deg) | Cl | Cd | Cm | Cl/Cd
-20 | -0.738 | 0.25035 | 0.0588 | -2.9479
-19.5 | -0.7148 | 0.24295 | 0.0541 | -2.9422
-19 | -0.6919 | 0.23545 | 0.0494 | -2.9386
-18.5 | -0.6705 | 0.22726 | 0.0446 | -2.9504
-18 | -0.6527 | 0.21761 | 0.0394 | -2.9994
-17.5 | -0.6319 | 0.20978 | 0.0349 | -3.0122
-17 | -0.6122 | 0.20152 | 0.0303 | -3.0379
-16.5 | -0.5912 | 0.19391 | 0.0261 | -3.0488
-16 | -0.5715 | 0.18601 | 0.0219 | -3.0724
-15.5 | -0.5561 | 0.17703 | 0.0173 | -3.1413
-15 | -0.5414 | 0.16834 | 0.013 | -3.2161
-14.5 | -0.5267 | 0.16133 | 0.0103 | -3.2647
-14 | -0.5163 | 0.15207 | 0.0056 | -3.3951
-13.5 | -0.5038 | 0.14386 | 0.0015 | -3.502
-13 | -0.4932 | 0.13537 | -0.0026 | -3.6433
-12 | -0.479 | 0.118 | -0.0108 | -4.0593
-11 | -0.4867 | 0.09767 | -0.0215 | -4.9831
-10.5 | -0.4847 | 0.0889 | -0.0263 | -5.4522
-10 | -0.4864 | 0.0794 | -0.0323 | -6.1259
-9.5 | -0.4915 | 0.06816 | -0.0416 | -7.211
-9 | -0.5089 | 0.05583 | -0.0557 | -9.1152
-8.5 | -0.5398 | 0.04874 | -0.0559 | -11.0751
-8 | -0.5561 | 0.04124 | -0.0538 | -13.4845
-7.5 | -0.5643 | 0.03291 | -0.0498 | -17.1468
-7 | -0.5651 | 0.02393 | -0.044 | -23.6147
-6.5 | -0.5571 | 0.01402 | -0.0381 | -39.7361
-6 | -0.5163 | 0.00827 | -0.0336 | -62.4305
-5.5 | -0.448 | 0.00745 | -0.03 | -60.1342
-5 | -0.3758 | 0.00712 | -0.0275 | -52.7809
-4.5 | -0.3035 | 0.00695 | -0.0256 | -43.6691
-4 | -0.2311 | 0.00682 | -0.0241 | -33.8856
-3.5 | -0.1593 | 0.00668 | -0.023 | -23.8473
-3 | -0.0878 | 0.00658 | -0.0221 | -13.3435
-2.5 | -0.0165 | 0.00652 | -0.0214 | -2.5307
-2 | 0.0546 | 0.00644 | -0.0209 | 8.4783
-1.5 | 0.1255 | 0.0064 | -0.0206 | 19.6094
-1 | 0.1959 | 0.00639 | -0.0203 | 30.6573
-0.5 | 0.2667 | 0.00636 | -0.0201 | 41.934
0 | 0.3372 | 0.00638 | -0.02 | 52.8527
0.5 | 0.4075 | 0.00642 | -0.0198 | 63.4735
1 | 0.4784 | 0.00643 | -0.0198 | 74.4012
1.5 | 0.5489 | 0.00649 | -0.0196 | 84.5763
2 | 0.6195 | 0.00658 | -0.0194 | 94.1489
2.5 | 0.6909 | 0.00663 | -0.0192 | 104.2081
3 | 0.7589 | 0.00632 | -0.0185 | 120.0791
3.5 | 0.8274 | 0.00614 | -0.0177 | 134.7557
4.5 | 0.9694 | 0.00609 | -0.0163 | 159.179
5 | 1.0401 | 0.00614 | -0.0152 | 169.3974
5.5 | 1.1136 | 0.00625 | -0.0142 | 178.176
6 | 1.1869 | 0.00646 | -0.0129 | 183.7307
6.5 | 1.2603 | 0.00671 | -0.0113 | 187.8241
7 | 1.3356 | 0.00692 | -0.0097 | 193.0058
7.5 | 1.4091 | 0.00726 | -0.0074 | 194.0909
8 | 1.4839 | 0.00756 | -0.0049 | 196.2831
8.5 | 1.5585 | 0.00791 | -0.002 | 197.0291
9 | 1.6303 | 0.00838 | 0.0018 | 194.5465
10 | 1.7899 | 0.00943 | 0.0079 | 189.8091
10.5 | 1.8672 | 0.00996 | 0.0122 | 187.4699
11 | 1.9353 | 0.01071 | 0.0181 | 180.7003
11.5 | 1.9971 | 0.01148 | 0.0252 | 173.9634
12 | 2.0548 | 0.01258 | 0.0326 | 163.3386
12.5 | 2.107 | 0.01408 | 0.0401 | 149.6449
13 | 2.1468 | 0.01635 | 0.0476 | 131.3028
13.5 | 2.1594 | 0.02034 | 0.0545 | 106.1652
14 | 2.1641 | 0.02559 | 0.0591 | 84.5682
14.5 | 2.1696 | 0.03159 | 0.062 | 68.68
15 | 2.1412 | 0.04022 | 0.062 | 53.2372
15.5 | 2.0361 | 0.05435 | 0.0556 | 37.4627
16 | 1.8166 | 0.07798 | 0.04 | 23.2957
17.5 | 1.4367 | 0.13669 | -0.0005 | 10.5106
18.5 | 1.3571 | 0.1636 | -0.0195 | 8.2952
19 | 1.3355 | 0.1757 | -0.0282 | 7.601
19.5 | 1.3205 | 0.18726 | -0.0367 | 7.0517

## 171. Re 20M Mach 0.50 (2)
BIGFOIL.COM POLAR EXPORT
NACA43013.5
NACA43013.5 |  |  |  | Cl Max: | 1.304 | at alpha= | 20 | deg
JavaFoil+Calcfoil stall+Eppler ext transition |  |  |  | L/D Max: | 72.194 | at alpha= | 6 | deg
Re: | 20000000 |  |  | Cd Min: | 0.00731 | at alpha= | -2 | deg
Mach: | 0.5 |  |  | Cl=0 at alpha= | -2.3611 | deg
|  |  |  | @ Cl=0.1, Cd= | 0.0073122
|  |  |  | @ Cl=0.4, Cd= | 0.0074633
|  |  |  | @ Cl=0.6, Cd= | 0.008342
alpha (deg) | Cl | Cd | Cm | Cl/Cd
-20 | -1.016 | 0.15016 | -0.004 | -6.765
-19.5 | -0.985 | 0.15531 | -0.004 | -6.343
-19 | -0.959 | 0.1443 | -0.004 | -6.642
-18.5 | -0.929 | 0.14535 | -0.004 | -6.392
-18 | -0.902 | 0.13547 | -0.004 | -6.656
-17.5 | -0.875 | 0.1252 | -0.005 | -6.989
-17 | -0.845 | 0.12584 | -0.005 | -6.717
-16.5 | -0.818 | 0.11662 | -0.005 | -7.012
-16 | -0.789 | 0.11476 | -0.005 | -6.872
-15.5 | -0.761 | 0.10773 | -0.005 | -7.061
-15 | -0.733 | 0.0993 | -0.005 | -7.385
-14.5 | -0.704 | 0.09763 | -0.005 | -7.208
-14 | -0.676 | 0.09198 | -0.006 | -7.345
-13.5 | -0.647 | 0.08774 | -0.006 | -7.372
-13 | -0.619 | 0.08211 | -0.006 | -7.535
-12.5 | -0.59 | 0.07779 | -0.006 | -7.583
-12 | -0.562 | 0.07253 | -0.006 | -7.747
-11.5 | -0.534 | 0.06791 | -0.007 | -7.859
-11 | -0.505 | 0.06465 | -0.007 | -7.805
-10.5 | -0.477 | 0.05994 | -0.007 | -7.955
-10 | -0.446 | 0.05895 | -0.007 | -7.574
-9.5 | -0.416 | 0.05804 | -0.007 | -7.175
-9 | -0.388 | 0.05382 | -0.007 | -7.213
-8.5 | -0.358 | 0.05259 | -0.007 | -6.815
-8 | -0.329 | 0.05053 | -0.007 | -6.514
-7.5 | -0.301 | 0.04706 | -0.008 | -6.387
-7 | -0.271 | 0.04558 | -0.008 | -5.949
-6.5 | -0.242 | 0.04473 | -0.008 | -5.401
-6 | -0.213 | 0.04094 | -0.008 | -5.207
-5.5 | -0.185 | 0.03722 | -0.009 | -4.966
-5 | -0.191 | 0.00768 | -0.016 | -24.855
-4.5 | -0.155 | 0.00784 | -0.017 | -19.74
-4 | -0.119 | 0.0075 | -0.017 | -15.822
-3.5 | -0.082 | 0.00743 | -0.017 | -11.098
-3 | -0.046 | 0.00738 | -0.018 | -6.27
-2.5 | -0.01 | 0.00734 | -0.018 | -1.366
-2 | 0.026 | 0.00731 | -0.019 | 3.582
-1.5 | 0.062 | 0.0075 | -0.019 | 8.321
-1 | 0.099 | 0.00731 | -0.019 | 13.493
-0.5 | 0.135 | 0.00739 | -0.02 | 18.241
0 | 0.171 | 0.00742 | -0.02 | 23.057
0.5 | 0.207 | 0.00759 | -0.021 | 27.311
1 | 0.243 | 0.00764 | -0.021 | 31.863
1.5 | 0.28 | 0.00758 | -0.022 | 36.893
2 | 0.316 | 0.00764 | -0.022 | 41.323
2.5 | 0.352 | 0.00773 | -0.023 | 45.535
3 | 0.388 | 0.00744 | -0.023 | 52.176
3.5 | 0.424 | 0.00751 | -0.023 | 56.443
4 | 0.46 | 0.00764 | -0.024 | 60.196
4.5 | 0.496 | 0.00781 | -0.024 | 63.463
5 | 0.532 | 0.00796 | -0.025 | 66.803
5.5 | 0.568 | 0.00815 | -0.025 | 69.669
6 | 0.603 | 0.00836 | -0.026 | 72.194
6.5 | 0.638 | 0.01221 | -0.026 | 52.255
7 | 0.673 | 0.01196 | -0.026 | 56.214
7.5 | 0.707 | 0.01298 | -0.027 | 54.457
8 | 0.74 | 0.01376 | -0.027 | 53.784
8.5 | 0.772 | 0.01469 | -0.028 | 52.554
9 | 0.802 | 0.01594 | -0.028 | 50.337
9.5 | 0.829 | 0.0177 | -0.028 | 46.864
10 | 0.852 | 0.02049 | -0.028 | 41.566
10.5 | 0.868 | 0.02527 | -0.028 | 34.348
11 | 0.877 | 0.03357 | -0.027 | 26.13
11.5 | 0.882 | 0.04671 | -0.026 | 18.889
12 | 0.887 | 0.06564 | -0.025 | 13.521
12.5 | 0.901 | 0.08623 | -0.024 | 10.443
13 | 0.922 | 0.09945 | -0.023 | 9.266
13.5 | 0.938 | 0.12741 | -0.022 | 7.363
14 | 0.961 | 0.1481 | -0.022 | 6.49
14.5 | 0.988 | 0.16309 | -0.022 | 6.059
15 | 1.018 | 0.16617 | -0.023 | 6.128
15.5 | 1.047 | 0.17847 | -0.023 | 5.864
16 | 1.075 | 0.18699 | -0.023 | 5.751
16.5 | 1.105 | 0.18965 | -0.024 | 5.827
17 | 1.131 | 0.21312 | -0.024 | 5.308
17.5 | 1.16 | 0.22375 | -0.024 | 5.183
18 | 1.19 | 0.21327 | -0.025 | 5.582
18.5 | 1.217 | 0.24111 | -0.025 | 5.046
19 | 1.247 | 0.23145 | -0.026 | 5.387
19.5 | 1.273 | 0.25558 | -0.026 | 4.982
20 | 1.304 | 0.24065 | -0.027 | 5.417