## index
index | Re | Mach | Datasource
1 | 50000 | 0 | JavaFoil+Calcfoil stall+Eppler ext transition
2 | 50000 | 0 | XFOIL ncrit=9
3 | 50000 | 0.1 | JavaFoil+Calcfoil stall+Eppler ext transition
4 | 50000 | 0.1 | XFOIL ncrit=9
5 | 50000 | 0.25 | JavaFoil+Calcfoil stall+Eppler ext transition
6 | 50000 | 0.25 | XFOIL ncrit=9
7 | 50000 | 0.5 | JavaFoil+Calcfoil stall+Eppler ext transition
8 | 50000 | 0.5 | XFOIL ncrit=9
9 | 100000 | 0 | JavaFoil+Calcfoil stall+Eppler ext transition
10 | 100000 | 0 | XFOIL ncrit=9
11 | 100000 | 0.1 | JavaFoil+Calcfoil stall+Eppler ext transition
12 | 100000 | 0.1 | XFOIL ncrit=9
13 | 100000 | 0.25 | JavaFoil+Calcfoil stall+Eppler ext transition
14 | 100000 | 0.25 | XFOIL ncrit=9
15 | 100000 | 0.5 | JavaFoil+Calcfoil stall+Eppler ext transition
16 | 100000 | 0.5 | XFOIL ncrit=9
17 | 250000 | 0 | JavaFoil+Calcfoil stall+Eppler ext transition
18 | 250000 | 0 | XFOIL ncrit=9
19 | 250000 | 0.1 | JavaFoil+Calcfoil stall+Eppler ext transition
20 | 250000 | 0.1 | XFOIL ncrit=9
21 | 250000 | 0.25 | JavaFoil+Calcfoil stall+Eppler ext transition
22 | 250000 | 0.25 | XFOIL ncrit=9
23 | 250000 | 0.5 | JavaFoil+Calcfoil stall+Eppler ext transition
24 | 250000 | 0.5 | XFOIL ncrit=9
25 | 500000 | 0 | JavaFoil+Calcfoil stall+Eppler ext transition
26 | 500000 | 0 | XFOIL ncrit=9
27 | 500000 | 0.1 | JavaFoil+Calcfoil stall+Eppler ext transition
28 | 500000 | 0.1 | XFOIL ncrit=9
29 | 500000 | 0.25 | JavaFoil+Calcfoil stall+Eppler ext transition
30 | 500000 | 0.25 | XFOIL ncrit=9
31 | 500000 | 0.5 | JavaFoil+Calcfoil stall+Eppler ext transition
32 | 500000 | 0.5 | XFOIL ncrit=9
33 | 750000 | 0 | JavaFoil+Calcfoil stall+Eppler ext transition
34 | 750000 | 0 | XFOIL ncrit=9
35 | 750000 | 0.1 | JavaFoil+Calcfoil stall+Eppler ext transition
36 | 750000 | 0.1 | XFOIL ncrit=9
37 | 750000 | 0.25 | JavaFoil+Calcfoil stall+Eppler ext transition
38 | 750000 | 0.25 | XFOIL ncrit=9
39 | 750000 | 0.5 | JavaFoil+Calcfoil stall+Eppler ext transition
40 | 750000 | 0.5 | XFOIL ncrit=9
41 | 1000000 | 0 | JavaFoil+Calcfoil stall+Eppler ext transition
42 | 1000000 | 0 | XFOIL ncrit=9
43 | 1000000 | 0.1 | JavaFoil+Calcfoil stall+Eppler ext transition
44 | 1000000 | 0.1 | XFOIL ncrit=9
45 | 1000000 | 0.25 | JavaFoil+Calcfoil stall+Eppler ext transition
46 | 1000000 | 0.25 | XFOIL ncrit=9
47 | 1000000 | 0.5 | JavaFoil+Calcfoil stall+Eppler ext transition
48 | 1000000 | 0.5 | XFOIL ncrit=9
49 | 2000000 | 0 | JavaFoil+Calcfoil stall+Eppler ext transition
50 | 2000000 | 0 | XFOIL ncrit=9
51 | 2000000 | 0.1 | JavaFoil+Calcfoil stall+Eppler ext transition
52 | 2000000 | 0.1 | XFOIL ncrit=9
53 | 2000000 | 0.25 | JavaFoil+Calcfoil stall+Eppler ext transition
54 | 2000000 | 0.25 | XFOIL ncrit=9
55 | 2000000 | 0.5 | JavaFoil+Calcfoil stall+Eppler ext transition
56 | 2000000 | 0.5 | XFOIL ncrit=9
57 | 3000000 | 0 | JavaFoil+Calcfoil stall+Eppler ext transition
58 | 3000000 | 0 | XFOIL ncrit=9
59 | 3000000 | 0.1 | JavaFoil+Calcfoil stall+Eppler ext transition
60 | 3000000 | 0.1 | XFOIL ncrit=9
61 | 3000000 | 0.25 | JavaFoil+Calcfoil stall+Eppler ext transition
62 | 3000000 | 0.25 | XFOIL ncrit=9
63 | 3000000 | 0.5 | JavaFoil+Calcfoil stall+Eppler ext transition
64 | 3000000 | 0.5 | XFOIL ncrit=9
65 | 4000000 | 0 | JavaFoil+Calcfoil stall+Eppler ext transition
66 | 4000000 | 0 | XFOIL ncrit=9
67 | 4000000 | 0.1 | JavaFoil+Calcfoil stall+Eppler ext transition
68 | 4000000 | 0.1 | XFOIL ncrit=9
69 | 4000000 | 0.25 | JavaFoil+Calcfoil stall+Eppler ext transition
70 | 4000000 | 0.25 | XFOIL ncrit=9
71 | 4000000 | 0.5 | JavaFoil+Calcfoil stall+Eppler ext transition
72 | 4000000 | 0.5 | XFOIL ncrit=9
73 | 5000000 | 0 | JavaFoil+Calcfoil stall+Eppler ext transition
74 | 5000000 | 0 | XFOIL ncrit=9
75 | 5000000 | 0.1 | JavaFoil+Calcfoil stall+Eppler ext transition
76 | 5000000 | 0.1 | XFOIL ncrit=9
77 | 5000000 | 0.25 | JavaFoil+Calcfoil stall+Eppler ext transition
78 | 5000000 | 0.25 | XFOIL ncrit=9
79 | 5000000 | 0.5 | JavaFoil+Calcfoil stall+Eppler ext transition
80 | 5000000 | 0.5 | XFOIL ncrit=9
81 | 6000000 | 0 | JavaFoil+Calcfoil stall+Eppler ext transition
82 | 6000000 | 0 | XFOIL ncrit=9
83 | 6000000 | 0.1 | JavaFoil+Calcfoil stall+Eppler ext transition
84 | 6000000 | 0.1 | XFOIL ncrit=9
85 | 6000000 | 0.25 | JavaFoil+Calcfoil stall+Eppler ext transition
86 | 6000000 | 0.25 | XFOIL ncrit=9
87 | 6000000 | 0.5 | JavaFoil+Calcfoil stall+Eppler ext transition
88 | 6000000 | 0.5 | XFOIL ncrit=9
89 | 7000000 | 0 | JavaFoil+Calcfoil stall+Eppler ext transition
90 | 7000000 | 0 | XFOIL ncrit=9
91 | 7000000 | 0.1 | JavaFoil+Calcfoil stall+Eppler ext transition
92 | 7000000 | 0.1 | XFOIL ncrit=9
93 | 7000000 | 0.25 | JavaFoil+Calcfoil stall+Eppler ext transition
94 | 7000000 | 0.25 | XFOIL ncrit=9
95 | 7000000 | 0.5 | JavaFoil+Calcfoil stall+Eppler ext transition
96 | 7000000 | 0.5 | XFOIL ncrit=9
97 | 8000000 | 0 | JavaFoil+Calcfoil stall+Eppler ext transition
98 | 8000000 | 0 | XFOIL ncrit=9
99 | 8000000 | 0.1 | JavaFoil+Calcfoil stall+Eppler ext transition
100 | 8000000 | 0.1 | XFOIL ncrit=9
101 | 8000000 | 0.25 | JavaFoil+Calcfoil stall+Eppler ext transition
102 | 8000000 | 0.25 | XFOIL ncrit=9
103 | 8000000 | 0.5 | JavaFoil+Calcfoil stall+Eppler ext transition
104 | 8000000 | 0.5 | XFOIL ncrit=9
105 | 10000000 | 0 | JavaFoil+Calcfoil stall+Eppler ext transition
106 | 10000000 | 0 | XFOIL ncrit=9
107 | 10000000 | 0.1 | JavaFoil+Calcfoil stall+Eppler ext transition
108 | 10000000 | 0.1 | XFOIL ncrit=9
109 | 10000000 | 0.25 | JavaFoil+Calcfoil stall+Eppler ext transition
110 | 10000000 | 0.25 | XFOIL ncrit=9
111 | 10000000 | 0.5 | JavaFoil+Calcfoil stall+Eppler ext transition
112 | 10000000 | 0.5 | XFOIL ncrit=9
113 | 12000000 | 0 | JavaFoil+Calcfoil stall+Eppler ext transition
114 | 12000000 | 0 | XFOIL ncrit=9
115 | 12000000 | 0.1 | JavaFoil+Calcfoil stall+Eppler ext transition
116 | 12000000 | 0.1 | XFOIL ncrit=9
117 | 12000000 | 0.25 | JavaFoil+Calcfoil stall+Eppler ext transition
118 | 12000000 | 0.25 | XFOIL ncrit=9
119 | 12000000 | 0.5 | JavaFoil+Calcfoil stall+Eppler ext transition
120 | 12000000 | 0.5 | XFOIL ncrit=9
121 | 14000000 | 0 | JavaFoil+Calcfoil stall+Eppler ext transition
122 | 14000000 | 0 | XFOIL ncrit=9
123 | 14000000 | 0.1 | JavaFoil+Calcfoil stall+Eppler ext transition
124 | 14000000 | 0.1 | XFOIL ncrit=9
125 | 14000000 | 0.25 | JavaFoil+Calcfoil stall+Eppler ext transition
126 | 14000000 | 0.25 | XFOIL ncrit=9
127 | 14000000 | 0.5 | JavaFoil+Calcfoil stall+Eppler ext transition
128 | 14000000 | 0.5 | XFOIL ncrit=9
129 | 16000000 | 0 | JavaFoil+Calcfoil stall+Eppler ext transition
130 | 16000000 | 0 | XFOIL ncrit=9
131 | 16000000 | 0.1 | JavaFoil+Calcfoil stall+Eppler ext transition
132 | 16000000 | 0.1 | XFOIL ncrit=9
133 | 16000000 | 0.25 | JavaFoil+Calcfoil stall+Eppler ext transition
134 | 16000000 | 0.25 | XFOIL ncrit=9
135 | 16000000 | 0.5 | JavaFoil+Calcfoil stall+Eppler ext transition
136 | 16000000 | 0.5 | XFOIL ncrit=9
137 | 18000000 | 0 | JavaFoil+Calcfoil stall+Eppler ext transition
138 | 18000000 | 0 | XFOIL ncrit=9
139 | 18000000 | 0.1 | JavaFoil+Calcfoil stall+Eppler ext transition
140 | 18000000 | 0.1 | XFOIL ncrit=9
141 | 18000000 | 0.25 | JavaFoil+Calcfoil stall+Eppler ext transition
142 | 18000000 | 0.25 | XFOIL ncrit=9
143 | 18000000 | 0.5 | JavaFoil+Calcfoil stall+Eppler ext transition
144 | 18000000 | 0.5 | XFOIL ncrit=9
145 | 20000000 | 0 | JavaFoil+Calcfoil stall+Eppler ext transition
146 | 20000000 | 0 | XFOIL ncrit=9
147 | 20000000 | 0.1 | JavaFoil+Calcfoil stall+Eppler ext transition
148 | 20000000 | 0.1 | XFOIL ncrit=9
149 | 20000000 | 0.25 | JavaFoil+Calcfoil stall+Eppler ext transition
150 | 20000000 | 0.25 | XFOIL ncrit=9
151 | 20000000 | 0.5 | JavaFoil+Calcfoil stall+Eppler ext transition
152 | 20000000 | 0.5 | XFOIL ncrit=9

## 1. Re 50k Mach 0.00 (1)
BIGFOIL.COM POLAR EXPORT
NACA67-216 a=0.8
NACA67-216 a=0.8 |  |  |  | Cl Max: | 1.117 | at alpha= | 13.5 | deg
JavaFoil+Calcfoil stall+Eppler ext transition |  |  |  | L/D Max: | 32.127 | at alpha= | 5.5 | deg
Re: | 50000 |  |  | Cd Min: | 0.02011 | at alpha= | -1 | deg
Mach: | 0 |  |  | Cl=0 at alpha= | -1.6441 | deg
|  |  |  | @ Cl=0.1, Cd= | 0.02011
|  |  |  | @ Cl=0.4, Cd= | 0.020656
|  |  |  | @ Cl=0.6, Cd= | 0.02168
alpha (deg) | Cl | Cd | Cm | Cl/Cd
-20 | -0.799 | 0.31226 | 0.003 | -2.56
-19.5 | -0.815 | 0.2991 | 0.003 | -2.726
-19 | -0.831 | 0.27823 | 0.002 | -2.985
-18.5 | -0.845 | 0.25726 | 0.002 | -3.284
-18 | -0.858 | 0.24283 | 0.001 | -3.533
-17.5 | -0.869 | 0.22691 | 0.001 | -3.83
-17 | -0.879 | 0.21668 | 0.001 | -4.056
-16.5 | -0.887 | 0.20186 | 0 | -4.392
-16 | -0.892 | 0.19163 | 0 | -4.655
-15.5 | -0.895 | 0.17576 | -0.001 | -5.094
-15 | -0.896 | 0.16727 | -0.001 | -5.357
-14.5 | -0.894 | 0.1507 | -0.002 | -5.932
-14 | -0.889 | 0.14362 | -0.002 | -6.191
-13.5 | -0.881 | 0.13744 | -0.003 | -6.412
-13 | -0.87 | 0.12998 | -0.003 | -6.696
-12.5 | -0.856 | 0.1182 | -0.004 | -7.243
-12 | -0.839 | 0.1104 | -0.004 | -7.6
-11.5 | -0.819 | 0.10196 | -0.005 | -8.028
-11 | -0.795 | 0.09568 | -0.005 | -8.309
-10.5 | -0.769 | 0.08938 | -0.006 | -8.601
-10 | -0.739 | 0.08337 | -0.006 | -8.868
-9.5 | -0.707 | 0.07826 | -0.007 | -9.039
-9 | -0.673 | 0.07355 | -0.008 | -9.15
-8.5 | -0.636 | 0.06825 | -0.008 | -9.322
-8 | -0.597 | 0.06429 | -0.009 | -9.291
-7.5 | -0.557 | 0.06027 | -0.01 | -9.235
-7 | -0.513 | 0.05643 | -0.011 | -9.1
-6.5 | -0.469 | 0.05322 | -0.011 | -8.812
-6 | -0.424 | 0.05005 | -0.012 | -8.463
-5.5 | -0.377 | 0.04738 | -0.013 | -7.964
-5 | -0.33 | 0.04484 | -0.014 | -7.367
-4.5 | -0.342 | 0.0223 | -0.029 | -15.322
-4 | -0.283 | 0.02194 | -0.03 | -12.896
-3.5 | -0.224 | 0.02155 | -0.031 | -10.379
-3 | -0.16 | 0.02055 | -0.031 | -7.765
-2.5 | -0.101 | 0.0204 | -0.033 | -4.948
-2 | -0.042 | 0.02024 | -0.034 | -2.081
-1.5 | 0.017 | 0.02016 | -0.035 | 0.838
-1 | 0.076 | 0.02011 | -0.036 | 3.783
-0.5 | 0.135 | 0.02011 | -0.037 | 6.727
0 | 0.195 | 0.02011 | -0.039 | 9.684
0.5 | 0.254 | 0.02023 | -0.04 | 12.549
1 | 0.313 | 0.02037 | -0.041 | 15.368
1.5 | 0.372 | 0.02054 | -0.042 | 18.11
2 | 0.43 | 0.02078 | -0.044 | 20.678
2.5 | 0.488 | 0.02103 | -0.045 | 23.197
3 | 0.546 | 0.02132 | -0.046 | 25.586
3.5 | 0.603 | 0.0217 | -0.047 | 27.789
4 | 0.66 | 0.02205 | -0.048 | 29.93
4.5 | 0.716 | 0.02249 | -0.05 | 31.85
5 | 0.788 | 0.02549 | -0.052 | 30.911
5.5 | 0.842 | 0.02622 | -0.053 | 32.127
6 | 0.743 | 0.04802 | -0.029 | 15.474
6.5 | 0.785 | 0.0512 | -0.028 | 15.326
7 | 0.825 | 0.05458 | -0.028 | 15.115
7.5 | 0.864 | 0.05837 | -0.028 | 14.798
8 | 0.902 | 0.0612 | -0.029 | 14.734
8.5 | 0.936 | 0.06557 | -0.029 | 14.272
9 | 0.967 | 0.0704 | -0.028 | 13.741
9.5 | 0.997 | 0.0755 | -0.028 | 13.205
10 | 1.023 | 0.08098 | -0.027 | 12.629
10.5 | 1.046 | 0.08724 | -0.025 | 11.987
11 | 1.067 | 0.09458 | -0.026 | 11.278
11.5 | 1.084 | 0.10167 | -0.026 | 10.665
12 | 1.099 | 0.10826 | -0.026 | 10.15
12.5 | 1.11 | 0.11767 | -0.026 | 9.434
13 | 1.116 | 0.1271 | -0.027 | 8.783
13.5 | 1.117 | 0.13341 | -0.027 | 8.369
14 | 1.113 | 0.14336 | -0.027 | 7.765
14.5 | 1.107 | 0.15777 | -0.028 | 7.014
15 | 1.097 | 0.16927 | -0.028 | 6.478
15.5 | 1.084 | 0.18014 | -0.028 | 6.016
16 | 1.068 | 0.18817 | -0.028 | 5.676
16.5 | 1.05 | 0.20061 | -0.029 | 5.235
17 | 1.03 | 0.21726 | -0.029 | 4.742
17.5 | 1.008 | 0.23273 | -0.029 | 4.333
18 | 0.985 | 0.25018 | -0.029 | 3.938
18.5 | 0.961 | 0.26042 | -0.03 | 3.689

## 2. Re 50k Mach 0.00 (2)
BIGFOIL.COM POLAR EXPORT
NACA67-216 a=0.8
NACA67-216 a=0.8 |  |  |  | Cl Max: | 1.0998 | at alpha= | 9.5 | deg
XFOIL ncrit=9 |  |  |  | L/D Max: | 22.7189 | at alpha= | 8.5 | deg
Re: | 50000 |  |  | Cd Min: | 0.15519 | at alpha= | 14.5 | deg
Mach: | 0 |  |  | Cl=0 at alpha= | 1.3782 | deg
|  |  |  | @ Cl=0.1, Cd= | 0.050761
|  |  |  | @ Cl=0.4, Cd= | 0.061348
|  |  |  | @ Cl=0.6, Cd= | 0.15519
alpha (deg) | Cl | Cd | Cm | Cl/Cd
-12 | -0.5018 | 0.1495 | -0.0221 | -3.3565
-11.5 | -0.4946 | 0.14372 | -0.0196 | -3.4414
-11 | -0.4956 | 0.13836 | -0.017 | -3.582
-10.5 | -0.523 | 0.13408 | -0.0139 | -3.9007
-10 | -0.5029 | 0.12796 | -0.0106 | -3.9301
-9 | -0.7099 | 0.09486 | -0.0248 | -7.4837
-8.5 | -0.8293 | 0.0847 | -0.0145 | -9.791
-8 | -0.8907 | 0.07442 | -0.0048 | -11.9686
-7.5 | -0.9155 | 0.06583 | 0.004 | -13.907
-7 | -0.9271 | 0.0583 | 0.0134 | -15.9022
-6.5 | -0.9069 | 0.05238 | 0.0184 | -17.3139
-6 | -0.876 | 0.04744 | 0.0222 | -18.4654
-5.5 | -0.839 | 0.04341 | 0.0255 | -19.3273
-5 | -0.7928 | 0.03989 | 0.0274 | -19.8747
-4.5 | -0.7355 | 0.03724 | 0.0276 | -19.7503
-4 | -0.2029 | 0.04923 | -0.0344 | -4.1215
-3.5 | -0.189 | 0.04801 | -0.0307 | -3.9367
-3 | -0.1728 | 0.04709 | -0.0269 | -3.6696
-2.5 | -0.1552 | 0.04641 | -0.0231 | -3.3441
-2 | -0.1363 | 0.04593 | -0.0192 | -2.9676
-1.5 | -0.1166 | 0.0456 | -0.0153 | -2.557
-1 | -0.0964 | 0.04541 | -0.0115 | -2.1229
-0.5 | -0.076 | 0.04535 | -0.0076 | -1.6759
0 | -0.0554 | 0.04541 | -0.0037 | -1.22
0.5 | -0.035 | 0.04558 | 0.0002 | -0.76788
1 | -0.0149 | 0.04586 | 0.0041 | -0.3249
1.5 | 0.0048 | 0.04624 | 0.008 | 0.10381
2 | 0.0238 | 0.04674 | 0.0119 | 0.5092
2.5 | 0.0421 | 0.04735 | 0.0157 | 0.88912
3 | 0.0594 | 0.04808 | 0.0196 | 1.2354
3.5 | 0.0755 | 0.04893 | 0.0234 | 1.543
4 | 0.0903 | 0.04993 | 0.0271 | 1.8085
4.5 | 0.1036 | 0.05107 | 0.0308 | 2.0286
5 | 0.1153 | 0.05237 | 0.0343 | 2.2016
5.5 | 0.1251 | 0.05386 | 0.0377 | 2.3227
6 | 0.193 | 0.05871 | 0.0285 | 3.2873
6.5 | 0.4174 | 0.06157 | -0.0001 | 6.7793
7 | 0.5184 | 0.05887 | -0.0042 | 8.8058
8 | 0.7654 | 0.03782 | 0.0064 | 20.238
8.5 | 1.0119 | 0.04454 | -0.0225 | 22.7189
9 | 1.0673 | 0.04946 | -0.0225 | 21.5791
9.5 | 1.0998 | 0.05478 | -0.0194 | 20.0767
10 | 1.0867 | 0.05926 | -0.0086 | 18.3378
10.5 | 1.0577 | 0.06348 | 0.0038 | 16.6619
11 | 1.0154 | 0.06722 | 0.0175 | 15.1056
11.5 | 0.9605 | 0.07047 | 0.0321 | 13.6299
12 | 0.9047 | 0.07466 | 0.0445 | 12.1176
12.5 | 0.8545 | 0.08085 | 0.053 | 10.569
13 | 0.7158 | 0.09416 | 0.057 | 7.602
14 | 0.5025 | 0.14864 | 0.0216 | 3.3807
14.5 | 0.5148 | 0.15519 | 0.0208 | 3.3172

## 3. Re 50k Mach 0.10 (1)
BIGFOIL.COM POLAR EXPORT
NACA67-216 a=0.8
NACA67-216 a=0.8 |  |  |  | Cl Max: | 1.106 | at alpha= | 13 | deg
JavaFoil+Calcfoil stall+Eppler ext transition |  |  |  | L/D Max: | 32.107 | at alpha= | 5.5 | deg
Re: | 50000 |  |  | Cd Min: | 0.02015 | at alpha= | -1 | deg
Mach: | 0.1 |  |  | Cl=0 at alpha= | -1.6441 | deg
|  |  |  | @ Cl=0.1, Cd= | 0.020166
|  |  |  | @ Cl=0.4, Cd= | 0.020724
|  |  |  | @ Cl=0.6, Cd= | 0.021689
alpha (deg) | Cl | Cd | Cm | Cl/Cd
-19.5 | -0.768 | 0.3094 | 0.003 | -2.481
-19 | -0.786 | 0.28654 | 0.002 | -2.745
-18.5 | -0.804 | 0.27467 | 0.002 | -2.927
-18 | -0.82 | 0.25382 | 0.001 | -3.232
-17.5 | -0.835 | 0.239 | 0.001 | -3.494
-17 | -0.848 | 0.22409 | 0.001 | -3.785
-16.5 | -0.859 | 0.20408 | 0 | -4.21
-16 | -0.868 | 0.19797 | 0 | -4.385
-15.5 | -0.874 | 0.18271 | -0.001 | -4.786
-15 | -0.878 | 0.16732 | -0.001 | -5.248
-14.5 | -0.879 | 0.15841 | -0.002 | -5.548
-14 | -0.877 | 0.15108 | -0.002 | -5.803
-13.5 | -0.871 | 0.13663 | -0.003 | -6.376
-13 | -0.862 | 0.12756 | -0.003 | -6.761
-12.5 | -0.85 | 0.1204 | -0.004 | -7.062
-12 | -0.835 | 0.11017 | -0.004 | -7.577
-11.5 | -0.816 | 0.10444 | -0.005 | -7.812
-11 | -0.794 | 0.09681 | -0.005 | -8.198
-10.5 | -0.768 | 0.09109 | -0.006 | -8.435
-10 | -0.74 | 0.08479 | -0.006 | -8.725
-9.5 | -0.708 | 0.07938 | -0.007 | -8.924
-9 | -0.674 | 0.07322 | -0.008 | -9.212
-8.5 | -0.638 | 0.06828 | -0.008 | -9.343
-8 | -0.599 | 0.06417 | -0.009 | -9.341
-7.5 | -0.559 | 0.06027 | -0.01 | -9.269
-7 | -0.516 | 0.05682 | -0.011 | -9.073
-6.5 | -0.471 | 0.05313 | -0.011 | -8.865
-6 | -0.425 | 0.05016 | -0.012 | -8.481
-5.5 | -0.379 | 0.04736 | -0.013 | -8.004
-5 | -0.332 | 0.0449 | -0.014 | -7.391
-4.5 | -0.343 | 0.02237 | -0.029 | -15.34
-4 | -0.284 | 0.02201 | -0.03 | -12.915
-3.5 | -0.225 | 0.02163 | -0.031 | -10.387
-3 | -0.16 | 0.0206 | -0.032 | -7.784
-2.5 | -0.101 | 0.02044 | -0.033 | -4.963
-2 | -0.042 | 0.0203 | -0.034 | -2.085
-1.5 | 0.017 | 0.02021 | -0.035 | 0.841
-1 | 0.076 | 0.02015 | -0.036 | 3.794
-0.5 | 0.136 | 0.02019 | -0.038 | 6.733
0 | 0.196 | 0.02015 | -0.039 | 9.715
0.5 | 0.255 | 0.02029 | -0.04 | 12.577
1 | 0.315 | 0.02045 | -0.041 | 15.383
1.5 | 0.374 | 0.02063 | -0.043 | 18.124
2 | 0.432 | 0.02084 | -0.044 | 20.717
2.5 | 0.49 | 0.02108 | -0.045 | 23.248
3 | 0.548 | 0.02142 | -0.046 | 25.594
3.5 | 0.606 | 0.02172 | -0.047 | 27.896
4 | 0.663 | 0.02213 | -0.049 | 29.966
4.5 | 0.72 | 0.02265 | -0.05 | 31.771
5 | 0.792 | 0.02562 | -0.052 | 30.901
5.5 | 0.846 | 0.02636 | -0.054 | 32.107
6 | 0.746 | 0.04821 | -0.029 | 15.478
6.5 | 0.788 | 0.05122 | -0.029 | 15.387
7 | 0.828 | 0.05484 | -0.028 | 15.103
7.5 | 0.867 | 0.05838 | -0.028 | 14.847
8 | 0.904 | 0.06122 | -0.029 | 14.775
8.5 | 0.938 | 0.06596 | -0.029 | 14.224
9 | 0.969 | 0.07132 | -0.028 | 13.589
9.5 | 0.998 | 0.07592 | -0.028 | 13.144
10 | 1.023 | 0.08156 | -0.027 | 12.54
10.5 | 1.045 | 0.08904 | -0.025 | 11.736
11 | 1.065 | 0.09502 | -0.026 | 11.204
11.5 | 1.081 | 0.10214 | -0.026 | 10.58
12 | 1.093 | 0.10888 | -0.026 | 10.042
12.5 | 1.102 | 0.11851 | -0.026 | 9.303
13 | 1.106 | 0.12798 | -0.027 | 8.644
13.5 | 1.104 | 0.13908 | -0.027 | 7.936
14 | 1.097 | 0.14863 | -0.027 | 7.383
14.5 | 1.087 | 0.16254 | -0.028 | 6.689
15 | 1.074 | 0.17167 | -0.028 | 6.254
15.5 | 1.057 | 0.18259 | -0.028 | 5.789
16 | 1.038 | 0.20111 | -0.028 | 5.159
16.5 | 1.016 | 0.21027 | -0.029 | 4.83
17 | 0.992 | 0.22244 | -0.029 | 4.458
17.5 | 0.966 | 0.24172 | -0.029 | 3.995
18 | 0.938 | 0.258 | -0.029 | 3.637

## 4. Re 50k Mach 0.10 (2)
BIGFOIL.COM POLAR EXPORT
NACA67-216 a=0.8
NACA67-216 a=0.8 |  |  |  | Cl Max: | 1.097 | at alpha= | 9.5 | deg
XFOIL ncrit=9 |  |  |  | L/D Max: | 22.5326 | at alpha= | 8.5 | deg
Re: | 50000 |  |  | Cd Min: | 0.15566 | at alpha= | 14.5 | deg
Mach: | 0.1 |  |  | Cl=0 at alpha= | 1.3763 | deg
|  |  |  | @ Cl=0.1, Cd= | 0.050978
|  |  |  | @ Cl=0.4, Cd= | 0.061431
|  |  |  | @ Cl=0.6, Cd= | 0.15566
alpha (deg) | Cl | Cd | Cm | Cl/Cd
-12 | -0.411 | 0.1498 | -0.0211 | -2.7437
-11.5 | -0.4108 | 0.14472 | -0.0193 | -2.8386
-11 | -0.3977 | 0.13895 | -0.0171 | -2.8622
-10.5 | -0.4041 | 0.13456 | -0.0147 | -3.0031
-10 | -0.4203 | 0.12961 | -0.0122 | -3.2428
-9.5 | -0.4164 | 0.12346 | -0.01 | -3.3728
-9 | -0.7152 | 0.09385 | -0.0265 | -7.6207
-8.5 | -0.8518 | 0.08529 | -0.0135 | -9.9871
-8 | -0.8844 | 0.07525 | -0.0062 | -11.7528
-7.5 | -0.9126 | 0.06676 | 0.0028 | -13.6699
-7 | -0.9241 | 0.05898 | 0.0117 | -15.668
-6.5 | -0.9089 | 0.05316 | 0.0177 | -17.0974
-6 | -0.8795 | 0.04813 | 0.0216 | -18.2734
-5.5 | -0.8434 | 0.04394 | 0.0252 | -19.1944
-5 | -0.7983 | 0.04034 | 0.0274 | -19.7893
-4.5 | -0.7418 | 0.03757 | 0.0277 | -19.7445
-4 | -0.2035 | 0.0495 | -0.0346 | -4.1111
-3.5 | -0.1896 | 0.04825 | -0.0309 | -3.9295
-3 | -0.1735 | 0.04732 | -0.0271 | -3.6665
-2.5 | -0.1558 | 0.04662 | -0.0232 | -3.3419
-2 | -0.1368 | 0.04613 | -0.0194 | -2.9655
-1.5 | -0.1171 | 0.04579 | -0.0155 | -2.5573
-1 | -0.0968 | 0.0456 | -0.0115 | -2.1228
-0.5 | -0.0763 | 0.04554 | -0.0076 | -1.6755
0 | -0.0556 | 0.0456 | -0.0037 | -1.2193
0.5 | -0.0351 | 0.04577 | 0.0002 | -0.76688
1 | -0.0149 | 0.04605 | 0.0041 | -0.32356
1.5 | 0.0049 | 0.04644 | 0.008 | 0.10551
2 | 0.024 | 0.04695 | 0.0119 | 0.51118
2.5 | 0.0424 | 0.04757 | 0.0157 | 0.89132
3 | 0.0598 | 0.04831 | 0.0196 | 1.2378
3.5 | 0.076 | 0.04918 | 0.0234 | 1.5453
4 | 0.0909 | 0.05019 | 0.0271 | 1.8111
4.5 | 0.1043 | 0.05135 | 0.0308 | 2.0312
5 | 0.1161 | 0.05267 | 0.0343 | 2.2043
5.5 | 0.126 | 0.05419 | 0.0377 | 2.3252
6 | 0.2007 | 0.05903 | 0.027 | 3.4
6.5 | 0.4115 | 0.06157 | 0.0012 | 6.6834
7 | 0.5293 | 0.05854 | -0.0048 | 9.0417
8 | 0.7702 | 0.03835 | 0.0067 | 20.0834
8.5 | 1.0187 | 0.04521 | -0.0223 | 22.5326
9 | 1.0679 | 0.05016 | -0.0212 | 21.2899
9.5 | 1.097 | 0.05552 | -0.0175 | 19.7586
10 | 1.0807 | 0.05999 | -0.0064 | 18.0147
10.5 | 1.0485 | 0.06414 | 0.0064 | 16.3471
11 | 1.0024 | 0.06763 | 0.0206 | 14.8218
11.5 | 0.9483 | 0.07107 | 0.0346 | 13.3432
12 | 0.8933 | 0.0755 | 0.0464 | 11.8318
12.5 | 0.8438 | 0.08192 | 0.0544 | 10.3003
13.5 | 0.4964 | 0.14229 | 0.023 | 3.4886
14 | 0.5012 | 0.14911 | 0.0218 | 3.3613
14.5 | 0.5135 | 0.15566 | 0.021 | 3.2989

## 5. Re 50k Mach 0.25 (1)
BIGFOIL.COM POLAR EXPORT
NACA67-216 a=0.8
NACA67-216 a=0.8 |  |  |  | Cl Max: | 1.044 | at alpha= | 11.5 | deg
JavaFoil+Calcfoil stall+Eppler ext transition |  |  |  | L/D Max: | 31.856 | at alpha= | 5.5 | deg
Re: | 50000 |  |  | Cd Min: | 0.02046 | at alpha= | 0 | deg
Mach: | 0.25 |  |  | Cl=0 at alpha= | -1.6417 | deg
|  |  |  | @ Cl=0.1, Cd= | 0.020473
|  |  |  | @ Cl=0.4, Cd= | 0.02104
|  |  |  | @ Cl=0.6, Cd= | 0.022052
alpha (deg) | Cl | Cd | Cm | Cl/Cd
-17.5 | -0.525 | 0.35748 | 0.001 | -1.468
-17 | -0.572 | 0.32631 | 0.001 | -1.752
-16.5 | -0.615 | 0.28245 | 0 | -2.178
-16 | -0.655 | 0.25205 | 0 | -2.598
-15.5 | -0.69 | 0.22909 | -0.001 | -3.013
-15 | -0.721 | 0.20612 | -0.001 | -3.498
-14.5 | -0.747 | 0.19371 | -0.002 | -3.856
-14 | -0.768 | 0.16743 | -0.002 | -4.586
-13.5 | -0.783 | 0.15701 | -0.003 | -4.988
-13 | -0.793 | 0.14535 | -0.003 | -5.455
-12.5 | -0.797 | 0.13216 | -0.004 | -6.032
-12 | -0.796 | 0.12507 | -0.004 | -6.361
-11.5 | -0.789 | 0.11262 | -0.005 | -7.003
-11 | -0.776 | 0.10456 | -0.005 | -7.426
-10.5 | -0.759 | 0.09614 | -0.006 | -7.895
-10 | -0.737 | 0.08911 | -0.007 | -8.27
-9.5 | -0.711 | 0.08336 | -0.007 | -8.524
-9 | -0.68 | 0.0763 | -0.008 | -8.913
-8.5 | -0.646 | 0.07092 | -0.008 | -9.11
-8 | -0.609 | 0.06582 | -0.009 | -9.254
-7.5 | -0.569 | 0.06158 | -0.01 | -9.246
-7 | -0.526 | 0.05782 | -0.011 | -9.104
-6.5 | -0.482 | 0.05427 | -0.012 | -8.876
-6 | -0.435 | 0.05089 | -0.012 | -8.558
-5.5 | -0.388 | 0.04812 | -0.013 | -8.07
-5 | -0.34 | 0.04553 | -0.015 | -7.472
-4.5 | -0.292 | 0.04278 | -0.016 | -6.824
-4 | -0.292 | 0.02242 | -0.031 | -13.005
-3.5 | -0.231 | 0.02202 | -0.032 | -10.472
-3 | -0.165 | 0.02092 | -0.032 | -7.868
-2.5 | -0.104 | 0.02073 | -0.034 | -5.024
-2 | -0.043 | 0.0206 | -0.035 | -2.111
-1.5 | 0.017 | 0.02053 | -0.036 | 0.85
-1 | 0.079 | 0.02047 | -0.037 | 3.837
-0.5 | 0.14 | 0.02048 | -0.039 | 6.818
0 | 0.201 | 0.02046 | -0.04 | 9.829
0.5 | 0.262 | 0.02061 | -0.041 | 12.72
1 | 0.323 | 0.02078 | -0.042 | 15.55
1.5 | 0.384 | 0.02098 | -0.044 | 18.313
2 | 0.443 | 0.0212 | -0.045 | 20.914
2.5 | 0.503 | 0.02146 | -0.046 | 23.458
3 | 0.563 | 0.02182 | -0.047 | 25.799
3.5 | 0.622 | 0.02219 | -0.049 | 28.027
4 | 0.681 | 0.02263 | -0.05 | 30.077
4.5 | 0.754 | 0.02562 | -0.052 | 29.448
5 | 0.812 | 0.02633 | -0.054 | 30.823
5.5 | 0.867 | 0.02721 | -0.055 | 31.856
6 | 0.764 | 0.04885 | -0.029 | 15.638
6.5 | 0.805 | 0.05239 | -0.029 | 15.372
7 | 0.845 | 0.05577 | -0.029 | 15.155
7.5 | 0.883 | 0.05989 | -0.029 | 14.74
8 | 0.918 | 0.06326 | -0.029 | 14.509
8.5 | 0.949 | 0.06875 | -0.029 | 13.798
9 | 0.975 | 0.07391 | -0.027 | 13.197
9.5 | 0.998 | 0.08068 | -0.025 | 12.369
10 | 1.017 | 0.08603 | -0.025 | 11.823
10.5 | 1.031 | 0.09236 | -0.026 | 11.167
11 | 1.041 | 0.10175 | -0.026 | 10.227
11.5 | 1.044 | 0.11042 | -0.026 | 9.457
12 | 1.042 | 0.12083 | -0.026 | 8.627
12.5 | 1.035 | 0.13433 | -0.027 | 7.705
13 | 1.018 | 0.14443 | -0.026 | 7.051
13.5 | 0.992 | 0.15821 | -0.027 | 6.268
14 | 0.958 | 0.1761 | -0.027 | 5.441
14.5 | 0.918 | 0.19134 | -0.027 | 4.799
15 | 0.873 | 0.21501 | -0.027 | 4.058
15.5 | 0.821 | 0.2321 | -0.028 | 3.539
16 | 0.765 | 0.26557 | -0.028 | 2.882
16.5 | 0.705 | 0.30817 | -0.028 | 2.288

## 6. Re 50k Mach 0.25 (2)
BIGFOIL.COM POLAR EXPORT
NACA67-216 a=0.8
NACA67-216 a=0.8 |  |  |  | Cl Max: | 1.0773 | at alpha= | 9.5 | deg
XFOIL ncrit=9 |  |  |  | L/D Max: | 21.3151 | at alpha= | 8.5 | deg
Re: | 50000 |  |  | Cd Min: | 0.15818 | at alpha= | 14.5 | deg
Mach: | 0.25 |  |  | Cl=0 at alpha= | 1.3677 | deg
|  |  |  | @ Cl=0.1, Cd= | 0.052149
|  |  |  | @ Cl=0.4, Cd= | 0.062157
|  |  |  | @ Cl=0.6, Cd= | 0.15818
alpha (deg) | Cl | Cd | Cm | Cl/Cd
-11.5 | -0.4856 | 0.14787 | -0.0199 | -3.284
-11 | -0.4911 | 0.14275 | -0.0174 | -3.4403
-10.5 | -0.5048 | 0.13772 | -0.0147 | -3.6654
-10 | -0.4921 | 0.13179 | -0.0116 | -3.734
-9.5 | -0.5032 | 0.12631 | -0.0083 | -3.9838
-9 | -0.6932 | 0.09483 | -0.0324 | -7.3099
-8.5 | -0.8308 | 0.08795 | -0.0196 | -9.4463
-8 | -0.8565 | 0.07899 | -0.013 | -10.8431
-7.5 | -0.8895 | 0.07145 | -0.0041 | -12.4493
-7 | -0.9099 | 0.06386 | 0.0047 | -14.2484
-6.5 | -0.9109 | 0.05747 | 0.0124 | -15.85
-6 | -0.8937 | 0.05194 | 0.0182 | -17.2064
-5.5 | -0.865 | 0.04699 | 0.023 | -18.4082
-5 | -0.828 | 0.04314 | 0.027 | -19.1933
-4.5 | -0.7754 | 0.03969 | 0.0283 | -19.5364
-3.5 | -0.193 | 0.0496 | -0.0318 | -3.8911
-3 | -0.177 | 0.04856 | -0.028 | -3.645
-2.5 | -0.1591 | 0.04779 | -0.024 | -3.3291
-2 | -0.1399 | 0.04724 | -0.02 | -2.9615
-1.5 | -0.1197 | 0.04687 | -0.016 | -2.5539
-1 | -0.099 | 0.04666 | -0.012 | -2.1217
-0.5 | -0.078 | 0.04659 | -0.008 | -1.6742
0 | -0.0568 | 0.04665 | -0.004 | -1.2176
0.5 | -0.0357 | 0.04683 | 0 | -0.76233
1 | -0.015 | 0.04713 | 0.0039 | -0.31827
1.5 | 0.0054 | 0.04755 | 0.0079 | 0.11356
2 | 0.0251 | 0.0481 | 0.0118 | 0.52183
2.5 | 0.044 | 0.04876 | 0.0158 | 0.90238
3 | 0.0619 | 0.04956 | 0.0196 | 1.249
3.5 | 0.0787 | 0.05051 | 0.0234 | 1.5581
4 | 0.0941 | 0.05161 | 0.0272 | 1.8233
4.5 | 0.108 | 0.05288 | 0.0308 | 2.0424
5 | 0.1201 | 0.05433 | 0.0343 | 2.2106
5.5 | 0.1305 | 0.056 | 0.0377 | 2.3304
6 | 0.3553 | 0.0624 | 0.0038 | 5.6939
6.5 | 0.4528 | 0.06187 | -0.0017 | 7.3186
7 | 0.5982 | 0.05459 | -0.0064 | 10.9581
7.5 | 0.7549 | 0.03749 | 0.0046 | 20.136
8 | 0.8684 | 0.04138 | -0.0013 | 20.986
8.5 | 1.0519 | 0.04935 | -0.0209 | 21.3151
9 | 1.0568 | 0.05365 | -0.0122 | 19.698
9.5 | 1.0773 | 0.05935 | -0.0073 | 18.1516
10 | 1.0455 | 0.06353 | 0.0056 | 16.4568
10.5 | 0.9987 | 0.06703 | 0.02 | 14.8993
11 | 0.9491 | 0.07074 | 0.0333 | 13.4167
11.5 | 0.8998 | 0.07529 | 0.0448 | 11.9511
12.5 | 0.6946 | 0.09233 | 0.0594 | 7.523
13 | 0.6706 | 0.10383 | 0.0576 | 6.4586
13.5 | 0.4923 | 0.14498 | 0.0246 | 3.3956
14 | 0.4953 | 0.15165 | 0.0232 | 3.2661
14.5 | 0.5072 | 0.15818 | 0.0222 | 3.2065

## 7. Re 50k Mach 0.50 (1)
BIGFOIL.COM POLAR EXPORT
NACA67-216 a=0.8
NACA67-216 a=0.8 |  |  |  | Cl Max: | 1.194 | at alpha= | 20 | deg
JavaFoil+Calcfoil stall+Eppler ext transition |  |  |  | L/D Max: | 29.148 | at alpha= | 4.5 | deg
Re: | 50000 |  |  | Cd Min: | 0.02186 | at alpha= | -1 | deg
Mach: | 0.5 |  |  | Cl=0 at alpha= | -1.6397 | deg
|  |  |  | @ Cl=0.1, Cd= | 0.021867
|  |  |  | @ Cl=0.4, Cd= | 0.022456
|  |  |  | @ Cl=0.6, Cd= | 0.023516
alpha (deg) | Cl | Cd | Cm | Cl/Cd
-20 | -1.019 | 0.42216 | 0.005 | -2.414
-19.5 | -0.992 | 0.42992 | 0.005 | -2.308
-19 | -0.965 | 0.42286 | 0.004 | -2.283
-18.5 | -0.939 | 0.42695 | 0.003 | -2.198
-18 | -0.912 | 0.39821 | 0.003 | -2.289
-17.5 | -0.882 | 0.41136 | 0.002 | -2.144
-17 | -0.855 | 0.39317 | 0.001 | -2.174
-16.5 | -0.827 | 0.38047 | 0 | -2.175
-16 | -0.8 | 0.37633 | 0 | -2.127
-15.5 | -0.773 | 0.36632 | -0.001 | -2.111
-15 | -0.744 | 0.33249 | -0.002 | -2.238
-14.5 | -0.717 | 0.32652 | -0.002 | -2.195
-14 | -0.689 | 0.34261 | -0.003 | -2.011
-13.5 | -0.662 | 0.33885 | -0.004 | -1.953
-13 | -0.634 | 0.33193 | -0.004 | -1.911
-12.5 | -0.607 | 0.33173 | -0.005 | -1.829
-12 | -0.578 | 0.41049 | -0.005 | -1.408
-11.5 | -0.55 | 0.26357 | -0.006 | -2.088
-11 | -0.523 | 0.25936 | -0.007 | -2.015
-10.5 | -0.495 | 0.2558 | -0.007 | -1.935
-10 | -0.466 | 0.22104 | -0.007 | -2.11
-9.5 | -0.439 | 0.20047 | -0.008 | -2.188
-9 | -0.411 | 0.20008 | -0.008 | -2.054
-8.5 | -0.51 | 0.12181 | -0.008 | -4.186
-8 | -0.589 | 0.08801 | -0.009 | -6.691
-7.5 | -0.585 | 0.07521 | -0.01 | -7.784
-7 | -0.557 | 0.06767 | -0.011 | -8.231
-6.5 | -0.519 | 0.06029 | -0.012 | -8.603
-6 | -0.475 | 0.05572 | -0.013 | -8.516
-5.5 | -0.426 | 0.05187 | -0.014 | -8.219
-5 | -0.375 | 0.04832 | -0.016 | -7.769
-4.5 | -0.323 | 0.04545 | -0.017 | -7.096
-4 | -0.269 | 0.04278 | -0.019 | -6.279
-3.5 | -0.256 | 0.02388 | -0.036 | -10.722
-3 | -0.188 | 0.02338 | -0.037 | -8.033
-2.5 | -0.116 | 0.02219 | -0.037 | -5.235
-2 | -0.049 | 0.02205 | -0.039 | -2.2
-1.5 | 0.019 | 0.02192 | -0.04 | 0.889
-1 | 0.088 | 0.02186 | -0.042 | 4.013
-0.5 | 0.156 | 0.0219 | -0.043 | 7.124
0 | 0.225 | 0.0219 | -0.045 | 10.254
0.5 | 0.293 | 0.02206 | -0.046 | 13.273
1 | 0.361 | 0.02229 | -0.047 | 16.189
1.5 | 0.429 | 0.02258 | -0.049 | 18.998
2 | 0.495 | 0.0229 | -0.05 | 21.598
2.5 | 0.561 | 0.02325 | -0.052 | 24.14
3 | 0.627 | 0.0237 | -0.053 | 26.466
3.5 | 0.692 | 0.02423 | -0.054 | 28.576
4 | 0.772 | 0.02781 | -0.057 | 27.753
4.5 | 0.836 | 0.02867 | -0.058 | 29.148
5 | 0.747 | 0.0456 | -0.033 | 16.373
5.5 | 0.79 | 0.04949 | -0.03 | 15.962
6 | 0.831 | 0.05357 | -0.03 | 15.51
6.5 | 0.865 | 0.0581 | -0.03 | 14.888
7 | 0.888 | 0.06249 | -0.031 | 14.215
7.5 | 0.89 | 0.07065 | -0.026 | 12.601
8 | 0.856 | 0.08175 | -0.025 | 10.469
8.5 | 0.564 | 0.16323 | -0.025 | 3.454
9 | 0.591 | 0.18327 | -0.025 | 3.226
9.5 | 0.619 | 0.20828 | -0.03 | 2.974
10 | 0.647 | 0.21866 | -0.03 | 2.957
10.5 | 0.675 | 0.24119 | -0.034 | 2.799
11 | 0.702 | 0.24546 | -0.035 | 2.862
11.5 | 0.73 | 0.25017 | -0.036 | 2.916
12 | 0.757 | 0.27713 | -0.036 | 2.73
12.5 | 0.786 | 0.32811 | -0.04 | 2.394
13 | 0.813 | 0.33157 | -0.041 | 2.451
13.5 | 0.84 | 0.30695 | -0.042 | 2.735
14 | 0.867 | 0.31497 | -0.043 | 2.751
14.5 | 0.894 | 0.35138 | -0.044 | 2.544
15 | 0.922 | 0.37123 | -0.047 | 2.485
15.5 | 0.949 | 0.37089 | -0.048 | 2.559
16 | 0.976 | 0.39029 | -0.048 | 2.5
16.5 | 1.003 | 0.3796 | -0.05 | 2.642
17 | 1.032 | 0.41195 | -0.053 | 2.506
17.5 | 1.059 | 0.40626 | -0.054 | 2.606
18 | 1.085 | 0.42263 | -0.055 | 2.568
18.5 | 1.112 | 0.43317 | -0.056 | 2.567
19 | 1.142 | 0.46275 | -0.059 | 2.467
19.5 | 1.168 | 0.45353 | -0.06 | 2.575
20 | 1.194 | 0.46089 | -0.06 | 2.591

## 8. Re 50k Mach 0.50 (2)
BIGFOIL.COM POLAR EXPORT
NACA67-216 a=0.8
NACA67-216 a=0.8 |  |  |  | Cl Max: | 0.9268 | at alpha= | 8 | deg
XFOIL ncrit=9 |  |  |  | L/D Max: | 18.2454 | at alpha= | 7.5 | deg
Re: | 50000 |  |  | Cd Min: | 0.24937 | at alpha= | 20 | deg
Mach: | 0.5 |  |  | Cl=0 at alpha= | 1.3606 | deg
|  |  |  | @ Cl=0.1, Cd= | 0.057418
|  |  |  | @ Cl=0.4, Cd= | 0.066199
|  |  |  | @ Cl=0.6, Cd= | 0.2124
alpha (deg) | Cl | Cd | Cm | Cl/Cd
-10 | -0.4722 | 0.14449 | -0.0148 | -3.268
-9.5 | -0.4856 | 0.13889 | -0.0127 | -3.4963
-9 | -0.5661 | 0.1178 | -0.0317 | -4.8056
-8.5 | -0.6054 | 0.10587 | -0.0358 | -5.7183
-8 | -0.6369 | 0.09588 | -0.0361 | -6.6427
-7.5 | -0.7364 | 0.0862 | -0.0323 | -8.5429
-7 | -0.7835 | 0.07977 | -0.0235 | -9.822
-6.5 | -0.8272 | 0.07342 | -0.0137 | -11.2667
-6 | -0.8623 | 0.067 | -0.0035 | -12.8701
-5.5 | -0.8842 | 0.06085 | 0.0064 | -14.5308
-5 | -0.8913 | 0.05514 | 0.0158 | -16.1643
-4.5 | -0.8655 | 0.04953 | 0.0217 | -17.4743
-4 | -0.8278 | 0.04512 | 0.0268 | -18.3466
-3.5 | -0.7395 | 0.04148 | 0.0247 | -17.8279
-3 | -0.1907 | 0.05427 | -0.0317 | -3.5139
-2.5 | -0.173 | 0.05308 | -0.0274 | -3.2592
-2 | -0.1529 | 0.05225 | -0.023 | -2.9263
-1.5 | -0.1314 | 0.0517 | -0.0186 | -2.5416
-1 | -0.1089 | 0.05137 | -0.0141 | -2.1199
-0.5 | -0.0859 | 0.05124 | -0.0097 | -1.6764
0 | -0.0626 | 0.0513 | -0.0053 | -1.2203
0.5 | -0.0393 | 0.05152 | -0.001 | -0.76281
1 | -0.0163 | 0.0519 | 0.0034 | -0.31407
1.5 | 0.0063 | 0.05244 | 0.0076 | 0.12014
2 | 0.0282 | 0.05315 | 0.0118 | 0.53057
2.5 | 0.0493 | 0.05403 | 0.016 | 0.91246
3 | 0.0692 | 0.0551 | 0.02 | 1.2559
3.5 | 0.0879 | 0.05637 | 0.024 | 1.5593
4 | 0.1051 | 0.05786 | 0.0277 | 1.8165
4.5 | 0.1207 | 0.05959 | 0.0313 | 2.0255
5 | 0.2071 | 0.06442 | 0.0193 | 3.2148
5.5 | 0.3949 | 0.06628 | -0.0019 | 5.9581
6 | 0.5056 | 0.06453 | -0.0061 | 7.8351
7 | 0.7692 | 0.04402 | 0.0127 | 17.4739
7.5 | 0.8714 | 0.04776 | 0.0111 | 18.2454
8 | 0.9268 | 0.05316 | 0.0134 | 17.4342
8.5 | 0.9215 | 0.05814 | 0.0222 | 15.8497
9 | 0.8863 | 0.06345 | 0.0327 | 13.9685
9.5 | 0.8321 | 0.06929 | 0.0429 | 12.0089
10 | 0.7715 | 0.07629 | 0.0505 | 10.1127
10.5 | 0.7085 | 0.08489 | 0.0549 | 8.3461
11 | 0.6565 | 0.09467 | 0.0561 | 6.9346
12 | 0.5491 | 0.12043 | 0.0479 | 4.5595
12.5 | 0.5366 | 0.12927 | 0.0469 | 4.151
13.5 | 0.4998 | 0.15898 | 0.0302 | 3.1438
14 | 0.4848 | 0.16277 | 0.0286 | 2.9784
14.5 | 0.4987 | 0.16972 | 0.0271 | 2.9384
15 | 0.5193 | 0.17785 | 0.0253 | 2.9199
15.5 | 0.5374 | 0.18543 | 0.0232 | 2.8981
16 | 0.5563 | 0.19303 | 0.021 | 2.8819
16.5 | 0.5773 | 0.20108 | 0.0185 | 2.871
17 | 0.5831 | 0.20508 | 0.015 | 2.8433
17.5 | 0.5974 | 0.21138 | 0.0114 | 2.8262
18 | 0.6179 | 0.21942 | 0.008 | 2.8161
18.5 | 0.6495 | 0.23099 | 0.0055 | 2.8118
19 | 0.6536 | 0.23301 | 0.0003 | 2.805
19.5 | 0.6762 | 0.24182 | -0.0034 | 2.7963
20 | 0.6974 | 0.24937 | -0.0073 | 2.7966

## 9. Re 100k Mach 0.00 (1)
BIGFOIL.COM POLAR EXPORT
NACA67-216 a=0.8
NACA67-216 a=0.8 |  |  |  | Cl Max: | 1.117 | at alpha= | 13.5 | deg
JavaFoil+Calcfoil stall+Eppler ext transition |  |  |  | L/D Max: | 43.612 | at alpha= | 4.5 | deg
Re: | 100000 |  |  | Cd Min: | 0.01462 | at alpha= | 0 | deg
Mach: | 0 |  |  | Cl=0 at alpha= | -1.6441 | deg
|  |  |  | @ Cl=0.1, Cd= | 0.014674
|  |  |  | @ Cl=0.4, Cd= | 0.015045
|  |  |  | @ Cl=0.6, Cd= | 0.015811
alpha (deg) | Cl | Cd | Cm | Cl/Cd
-20 | -0.8 | 0.27219 | 0.003 | -2.937
-19.5 | -0.816 | 0.24142 | 0.003 | -3.378
-19 | -0.831 | 0.23846 | 0.002 | -3.484
-18.5 | -0.845 | 0.22539 | 0.002 | -3.75
-18 | -0.858 | 0.20479 | 0.002 | -4.19
-17.5 | -0.869 | 0.19806 | 0.001 | -4.39
-17 | -0.879 | 0.18069 | 0.001 | -4.865
-16.5 | -0.887 | 0.17641 | 0 | -5.027
-16 | -0.892 | 0.16126 | 0 | -5.533
-15.5 | -0.896 | 0.15497 | -0.001 | -5.779
-15 | -0.896 | 0.14714 | -0.001 | -6.092
-14.5 | -0.894 | 0.13332 | -0.002 | -6.707
-14 | -0.889 | 0.12671 | -0.002 | -7.02
-13.5 | -0.882 | 0.11684 | -0.003 | -7.545
-13 | -0.871 | 0.1138 | -0.003 | -7.65
-12.5 | -0.856 | 0.10368 | -0.004 | -8.259
-12 | -0.839 | 0.09651 | -0.004 | -8.695
-11.5 | -0.819 | 0.09132 | -0.005 | -8.967
-11 | -0.795 | 0.08635 | -0.005 | -9.211
-10.5 | -0.769 | 0.07982 | -0.006 | -9.635
-10 | -0.74 | 0.07494 | -0.007 | -9.87
-9.5 | -0.708 | 0.07043 | -0.007 | -10.048
-9 | -0.673 | 0.06574 | -0.008 | -10.241
-8.5 | -0.637 | 0.06189 | -0.009 | -10.29
-8 | -0.598 | 0.05807 | -0.009 | -10.294
-7.5 | -0.557 | 0.05421 | -0.01 | -10.276
-7 | -0.514 | 0.05101 | -0.011 | -10.075
-6.5 | -0.47 | 0.04803 | -0.012 | -9.778
-6 | -0.424 | 0.04513 | -0.013 | -9.405
-5.5 | -0.379 | 0.04214 | -0.015 | -8.996
-5 | -0.4 | 0.0186 | -0.027 | -21.534
-4.5 | -0.342 | 0.01815 | -0.029 | -18.863
-4 | -0.284 | 0.01774 | -0.03 | -15.986
-3.5 | -0.224 | 0.01736 | -0.031 | -12.913
-3 | -0.16 | 0.01502 | -0.031 | -10.634
-2.5 | -0.101 | 0.01492 | -0.033 | -6.774
-2 | -0.042 | 0.01478 | -0.034 | -2.852
-1.5 | 0.017 | 0.01471 | -0.035 | 1.15
-1 | 0.076 | 0.01467 | -0.036 | 5.192
-0.5 | 0.135 | 0.01468 | -0.038 | 9.225
0 | 0.195 | 0.01462 | -0.039 | 13.343
0.5 | 0.254 | 0.01471 | -0.04 | 17.289
1 | 0.314 | 0.01482 | -0.041 | 21.152
1.5 | 0.373 | 0.01496 | -0.043 | 24.904
2 | 0.43 | 0.01514 | -0.044 | 28.418
2.5 | 0.489 | 0.01532 | -0.045 | 31.887
3 | 0.546 | 0.01556 | -0.046 | 35.119
3.5 | 0.604 | 0.01583 | -0.047 | 38.132
4 | 0.661 | 0.01611 | -0.049 | 41.023
4.5 | 0.717 | 0.01645 | -0.05 | 43.612
5 | 0.789 | 0.02129 | -0.052 | 37.063
5.5 | 0.844 | 0.02199 | -0.053 | 38.372
6 | 0.897 | 0.02276 | -0.055 | 39.415
6.5 | 0.948 | 0.02348 | -0.056 | 40.387
7 | 0.83 | 0.04883 | -0.032 | 16.988
7.5 | 0.865 | 0.05293 | -0.029 | 16.339
8 | 1.088 | 0.02633 | -0.06 | 41.333
8.5 | 0.939 | 0.05933 | -0.032 | 15.83
9 | 0.97 | 0.06406 | -0.031 | 15.137
9.5 | 0.999 | 0.06798 | -0.031 | 14.691
10 | 1.025 | 0.07311 | -0.031 | 14.019
10.5 | 1.048 | 0.07925 | -0.029 | 13.217
11 | 1.067 | 0.08416 | -0.026 | 12.675
11.5 | 1.084 | 0.09012 | -0.026 | 12.033
12 | 1.099 | 0.09727 | -0.027 | 11.298
12.5 | 1.11 | 0.10306 | -0.027 | 10.772
13 | 1.116 | 0.11142 | -0.027 | 10.02
13.5 | 1.117 | 0.11831 | -0.027 | 9.438
14 | 1.113 | 0.12772 | -0.028 | 8.717
14.5 | 1.107 | 0.13439 | -0.028 | 8.235
15 | 1.097 | 0.1446 | -0.028 | 7.584
15.5 | 1.084 | 0.15469 | -0.028 | 7.006
16 | 1.068 | 0.16544 | -0.029 | 6.457
16.5 | 1.05 | 0.17352 | -0.029 | 6.053
17 | 1.03 | 0.18599 | -0.03 | 5.539
17.5 | 1.008 | 0.19696 | -0.03 | 5.12
18 | 0.985 | 0.20925 | -0.03 | 4.709
18.5 | 0.961 | 0.21998 | -0.03 | 4.368

## 10. Re 100k Mach 0.00 (2)
BIGFOIL.COM POLAR EXPORT
NACA67-216 a=0.8
NACA67-216 a=0.8 |  |  |  | Cl Max: | 1.1075 | at alpha= | 10.5 | deg
XFOIL ncrit=9 |  |  |  | L/D Max: | 28.618 | at alpha= | 7 | deg
Re: | 100000 |  |  | Cd Min: | 0.15666 | at alpha= | 15.5 | deg
Mach: | 0 |  |  | Cl=0 at alpha= | 1.3425 | deg
|  |  |  | @ Cl=0.1, Cd= | 0.045903
|  |  |  | @ Cl=0.4, Cd= | 0.047083
|  |  |  | @ Cl=0.6, Cd= | 0.15666
alpha (deg) | Cl | Cd | Cm | Cl/Cd
-13 | -0.5874 | 0.14971 | -0.0382 | -3.9236
-12.5 | -0.5346 | 0.14371 | -0.0305 | -3.72
-12 | -0.5802 | 0.13651 | -0.0343 | -4.2502
-11.5 | -0.5642 | 0.12992 | -0.0307 | -4.3427
-11 | -0.6155 | 0.12151 | -0.0341 | -5.0654
-10.5 | -0.5901 | 0.11662 | -0.0286 | -5.06
-10 | -0.692 | 0.10396 | -0.0342 | -6.6564
-9.5 | -0.6697 | 0.09882 | -0.0293 | -6.777
-9 | -0.7695 | 0.09028 | -0.0236 | -8.5235
-8 | -0.9651 | 0.06269 | 0.0063 | -15.3948
-7.5 | -0.9549 | 0.05476 | 0.0118 | -17.4379
-7 | -0.9518 | 0.04827 | 0.0217 | -19.7183
-6.5 | -0.9245 | 0.04301 | 0.0262 | -21.495
-6 | -0.8888 | 0.03857 | 0.0284 | -23.0438
-5.5 | -0.8487 | 0.03562 | 0.0311 | -23.8265
-5 | -0.8058 | 0.03326 | 0.0333 | -24.2273
-4.5 | -0.7618 | 0.03139 | 0.0349 | -24.2689
-4 | -0.7204 | 0.02974 | 0.037 | -24.2233
-3.5 | -0.6855 | 0.02841 | 0.0402 | -24.1288
-3 | -0.6585 | 0.0268 | 0.0448 | -24.5709
-2.5 | -0.6647 | 0.02665 | 0.0624 | -24.9418
-2 | -0.1352 | 0.04323 | -0.0193 | -3.1275
-1.5 | -0.1157 | 0.04289 | -0.0155 | -2.6976
-1 | -0.0957 | 0.04272 | -0.0117 | -2.2402
-0.5 | -0.0752 | 0.04269 | -0.0079 | -1.7615
0 | -0.0546 | 0.04279 | -0.0042 | -1.276
0.5 | -0.034 | 0.04302 | -0.0004 | -0.79033
1 | -0.0137 | 0.04338 | 0.0033 | -0.31581
1.5 | 0.0063 | 0.04386 | 0.007 | 0.14364
2 | 0.0256 | 0.04446 | 0.0107 | 0.5758
2.5 | 0.088 | 0.04567 | 0.0053 | 1.9269
3 | 0.1651 | 0.04717 | -0.0026 | 3.5001
3.5 | 0.3046 | 0.04747 | -0.0184 | 6.4167
4 | 0.378 | 0.04725 | -0.0222 | 8
4.5 | 0.4464 | 0.04673 | -0.0247 | 9.5527
5 | 0.5286 | 0.04501 | -0.0282 | 11.7441
5.5 | 0.631 | 0.04057 | -0.0323 | 15.5534
6 | 0.7186 | 0.03505 | -0.0327 | 20.5021
6.5 | 0.7438 | 0.03221 | -0.0244 | 23.0922
7 | 0.8159 | 0.02851 | -0.0196 | 28.618
7.5 | 0.8173 | 0.03094 | -0.0113 | 26.4156
8 | 0.8435 | 0.03259 | -0.0067 | 25.8822
8.5 | 0.9045 | 0.03464 | -0.0077 | 26.1114
9 | 0.9914 | 0.03774 | -0.0131 | 26.2692
9.5 | 1.0904 | 0.04291 | -0.0217 | 25.4113
10 | 1.0964 | 0.04555 | -0.0134 | 24.0703
10.5 | 1.1075 | 0.04947 | -0.0065 | 22.3873
11 | 1.0955 | 0.05321 | 0.0038 | 20.5882
11.5 | 1.0618 | 0.05649 | 0.017 | 18.7962
12 | 1.0131 | 0.0596 | 0.0315 | 16.9983
12.5 | 0.9593 | 0.06262 | 0.0454 | 15.3194
13 | 0.9028 | 0.06776 | 0.0565 | 13.3235
13.5 | 0.8489 | 0.07552 | 0.0626 | 11.2407
14 | 0.7978 | 0.08495 | 0.0647 | 9.3914
14.5 | 0.7892 | 0.09598 | 0.0638 | 8.2225
15.5 | 0.564 | 0.15666 | 0.0276 | 3.6002

## 11. Re 100k Mach 0.10 (1)
BIGFOIL.COM POLAR EXPORT
NACA67-216 a=0.8
NACA67-216 a=0.8 |  |  |  | Cl Max: | 1.106 | at alpha= | 13 | deg
JavaFoil+Calcfoil stall+Eppler ext transition |  |  |  | L/D Max: | 43.562 | at alpha= | 4.5 | deg
Re: | 100000 |  |  | Cd Min: | 0.01465 | at alpha= | 0 | deg
Mach: | 0.1 |  |  | Cl=0 at alpha= | -1.6441 | deg
|  |  |  | @ Cl=0.1, Cd= | 0.014718
|  |  |  | @ Cl=0.4, Cd= | 0.015086
|  |  |  | @ Cl=0.6, Cd= | 0.015839
alpha (deg) | Cl | Cd | Cm | Cl/Cd
-19.5 | -0.768 | 0.25744 | 0.003 | -2.983
-19 | -0.787 | 0.24096 | 0.002 | -3.264
-18.5 | -0.804 | 0.2337 | 0.002 | -3.441
-18 | -0.82 | 0.21616 | 0.002 | -3.796
-17.5 | -0.835 | 0.20641 | 0.001 | -4.047
-17 | -0.848 | 0.19575 | 0.001 | -4.334
-16.5 | -0.86 | 0.18084 | 0 | -4.753
-16 | -0.868 | 0.17354 | 0 | -5.004
-15.5 | -0.875 | 0.16149 | -0.001 | -5.417
-15 | -0.878 | 0.14877 | -0.001 | -5.904
-14.5 | -0.879 | 0.14031 | -0.002 | -6.266
-14 | -0.877 | 0.12766 | -0.002 | -6.869
-13.5 | -0.872 | 0.12138 | -0.003 | -7.18
-13 | -0.863 | 0.11208 | -0.003 | -7.697
-12.5 | -0.851 | 0.10603 | -0.004 | -8.021
-12 | -0.835 | 0.09927 | -0.004 | -8.412
-11.5 | -0.816 | 0.09346 | -0.005 | -8.733
-11 | -0.794 | 0.08733 | -0.005 | -9.091
-10.5 | -0.769 | 0.08118 | -0.006 | -9.468
-10 | -0.74 | 0.07611 | -0.007 | -9.723
-9.5 | -0.709 | 0.07136 | -0.007 | -9.931
-9 | -0.675 | 0.06617 | -0.008 | -10.201
-8.5 | -0.638 | 0.06189 | -0.009 | -10.316
-8 | -0.6 | 0.05809 | -0.01 | -10.328
-7.5 | -0.559 | 0.05464 | -0.01 | -10.234
-7 | -0.516 | 0.05117 | -0.011 | -10.082
-6.5 | -0.472 | 0.0481 | -0.012 | -9.804
-6 | -0.426 | 0.04527 | -0.013 | -9.415
-5.5 | -0.46 | 0.01908 | -0.026 | -24.089
-5 | -0.402 | 0.01867 | -0.028 | -21.546
-4.5 | -0.344 | 0.01821 | -0.029 | -18.882
-4 | -0.285 | 0.0178 | -0.03 | -16.004
-3.5 | -0.225 | 0.01741 | -0.031 | -12.931
-3 | -0.16 | 0.01506 | -0.032 | -10.654
-2.5 | -0.102 | 0.01494 | -0.033 | -6.796
-2 | -0.042 | 0.01482 | -0.034 | -2.858
-1.5 | 0.017 | 0.01475 | -0.035 | 1.153
-1 | 0.077 | 0.01471 | -0.037 | 5.204
-0.5 | 0.136 | 0.01473 | -0.038 | 9.245
0 | 0.196 | 0.01465 | -0.039 | 13.382
0.5 | 0.256 | 0.01475 | -0.04 | 17.32
1 | 0.315 | 0.01488 | -0.042 | 21.176
1.5 | 0.374 | 0.01501 | -0.043 | 24.945
2 | 0.432 | 0.01518 | -0.044 | 28.472
2.5 | 0.491 | 0.01538 | -0.045 | 31.927
3 | 0.549 | 0.01561 | -0.046 | 35.171
3.5 | 0.607 | 0.01587 | -0.048 | 38.237
4 | 0.664 | 0.01619 | -0.049 | 41.003
4.5 | 0.721 | 0.01654 | -0.05 | 43.562
5 | 0.793 | 0.0214 | -0.053 | 37.045
5.5 | 0.848 | 0.02211 | -0.054 | 38.338
6 | 0.901 | 0.02288 | -0.055 | 39.368
6.5 | 0.952 | 0.02359 | -0.056 | 40.354
7 | 0.831 | 0.04941 | -0.03 | 16.81
7.5 | 0.868 | 0.05319 | -0.029 | 16.314
8 | 1.092 | 0.02647 | -0.06 | 41.242
8.5 | 0.942 | 0.05962 | -0.033 | 15.797
9 | 0.971 | 0.06473 | -0.031 | 15.004
9.5 | 1 | 0.0687 | -0.031 | 14.553
10 | 1.025 | 0.07419 | -0.03 | 13.818
10.5 | 1.046 | 0.07999 | -0.028 | 13.08
11 | 1.065 | 0.08525 | -0.028 | 12.495
11.5 | 1.081 | 0.09086 | -0.026 | 11.895
12 | 1.094 | 0.09821 | -0.027 | 11.135
12.5 | 1.103 | 0.10534 | -0.027 | 10.468
13 | 1.106 | 0.11276 | -0.027 | 9.813
13.5 | 1.104 | 0.11999 | -0.027 | 9.2
14 | 1.098 | 0.13026 | -0.028 | 8.425
14.5 | 1.087 | 0.14026 | -0.028 | 7.753
15 | 1.074 | 0.14745 | -0.028 | 7.282
15.5 | 1.057 | 0.1577 | -0.028 | 6.703
16 | 1.038 | 0.16948 | -0.029 | 6.122
16.5 | 1.016 | 0.17979 | -0.029 | 5.649
17 | 0.992 | 0.1894 | -0.03 | 5.236
17.5 | 0.966 | 0.20446 | -0.03 | 4.724
18 | 0.938 | 0.21717 | -0.03 | 4.321

## 12. Re 100k Mach 0.10 (2)
BIGFOIL.COM POLAR EXPORT
NACA67-216 a=0.8
NACA67-216 a=0.8 |  |  |  | Cl Max: | 1.0969 | at alpha= | 10.5 | deg
XFOIL ncrit=9 |  |  |  | L/D Max: | 28.0394 | at alpha= | 7 | deg
Re: | 100000 |  |  | Cd Min: | 0.15741 | at alpha= | 15.5 | deg
Mach: | 0.1 |  |  | Cl=0 at alpha= | 1.3425 | deg
|  |  |  | @ Cl=0.1, Cd= | 0.046194
|  |  |  | @ Cl=0.4, Cd= | 0.047222
|  |  |  | @ Cl=0.6, Cd= | 0.15741
alpha (deg) | Cl | Cd | Cm | Cl/Cd
-13 | -0.5807 | 0.15043 | -0.0375 | -3.8603
-12.5 | -0.5318 | 0.14467 | -0.0303 | -3.676
-12 | -0.5847 | 0.13737 | -0.035 | -4.2564
-11.5 | -0.5584 | 0.13115 | -0.0302 | -4.2577
-11 | -0.6221 | 0.12215 | -0.0351 | -5.0929
-10.5 | -0.5845 | 0.11787 | -0.0284 | -4.9589
-10 | -0.699 | 0.10498 | -0.0345 | -6.6584
-9.5 | -0.6689 | 0.09988 | -0.0296 | -6.697
-9 | -0.7764 | 0.09165 | -0.0234 | -8.4714
-8 | -0.9626 | 0.06382 | 0.005 | -15.083
-7.5 | -0.9532 | 0.05586 | 0.0104 | -17.0641
-7 | -0.9541 | 0.04894 | 0.0207 | -19.4953
-6.5 | -0.9278 | 0.04383 | 0.0255 | -21.1681
-6 | -0.8933 | 0.03914 | 0.028 | -22.8232
-5.5 | -0.8537 | 0.03608 | 0.0309 | -23.6613
-5 | -0.8116 | 0.03378 | 0.0334 | -24.0261
-4.5 | -0.7661 | 0.03164 | 0.0348 | -24.213
-4 | -0.724 | 0.02998 | 0.0368 | -24.1494
-3.5 | -0.6885 | 0.02861 | 0.04 | -24.065
-3 | -0.6603 | 0.02709 | 0.0445 | -24.3743
-2.5 | -0.6689 | 0.02607 | 0.0615 | -25.6578
-2 | -0.1358 | 0.04343 | -0.0194 | -3.1269
-1.5 | -0.1162 | 0.04308 | -0.0156 | -2.6973
-1 | -0.0961 | 0.0429 | -0.0118 | -2.2401
-0.5 | -0.0755 | 0.04287 | -0.008 | -1.7611
0 | -0.0548 | 0.04297 | -0.0042 | -1.2753
0.5 | -0.0341 | 0.04321 | -0.0004 | -0.78917
1 | -0.0137 | 0.04357 | 0.0033 | -0.31444
1.5 | 0.0063 | 0.04405 | 0.007 | 0.14302
2 | 0.0257 | 0.04466 | 0.0107 | 0.57546
2.5 | 0.0935 | 0.04608 | 0.0042 | 2.0291
3 | 0.1718 | 0.04745 | -0.0037 | 3.6207
3.5 | 0.3092 | 0.04756 | -0.0189 | 6.5013
4 | 0.384 | 0.04736 | -0.0229 | 8.1081
4.5 | 0.45 | 0.04679 | -0.0249 | 9.6174
5 | 0.5302 | 0.04505 | -0.0279 | 11.7691
5.5 | 0.6485 | 0.03981 | -0.0338 | 16.2899
6 | 0.7096 | 0.03549 | -0.0306 | 19.9944
6.5 | 0.7507 | 0.03173 | -0.0241 | 23.659
7 | 0.8123 | 0.02897 | -0.0182 | 28.0394
7.5 | 0.817 | 0.0313 | -0.0102 | 26.1022
8 | 0.8455 | 0.03292 | -0.0059 | 25.6835
8.5 | 0.9151 | 0.03516 | -0.0082 | 26.0267
9 | 0.9945 | 0.03819 | -0.0122 | 26.0408
9.5 | 1.0893 | 0.04345 | -0.0199 | 25.0702
10 | 1.0926 | 0.04619 | -0.0111 | 23.6545
10.5 | 1.0969 | 0.05002 | -0.0031 | 21.9292
11 | 1.0797 | 0.05367 | 0.008 | 20.1174
11.5 | 1.0432 | 0.05702 | 0.0213 | 18.2953
12 | 0.9938 | 0.06025 | 0.0354 | 16.4946
12.5 | 0.9393 | 0.06355 | 0.0489 | 14.7805
13 | 0.8845 | 0.06897 | 0.0588 | 12.8244
13.5 | 0.8317 | 0.07697 | 0.0641 | 10.8055
14 | 0.7831 | 0.08671 | 0.0653 | 9.0313
14.5 | 0.7649 | 0.09743 | 0.064 | 7.8508
15 | 0.6009 | 0.14855 | 0.0359 | 4.0451
15.5 | 0.5617 | 0.15741 | 0.0275 | 3.5684

## 13. Re 100k Mach 0.25 (1)
BIGFOIL.COM POLAR EXPORT
NACA67-216 a=0.8
NACA67-216 a=0.8 |  |  |  | Cl Max: | 1.044 | at alpha= | 11.5 | deg
JavaFoil+Calcfoil stall+Eppler ext transition |  |  |  | L/D Max: | 41.276 | at alpha= | 4 | deg
Re: | 100000 |  |  | Cd Min: | 0.01489 | at alpha= | 0 | deg
Mach: | 0.25 |  |  | Cl=0 at alpha= | -1.6393 | deg
|  |  |  | @ Cl=0.1, Cd= | 0.014937
|  |  |  | @ Cl=0.4, Cd= | 0.015311
|  |  |  | @ Cl=0.6, Cd= | 0.016099
alpha (deg) | Cl | Cd | Cm | Cl/Cd
-17.5 | -0.525 | 0.29391 | 0.001 | -1.786
-17 | -0.572 | 0.26246 | 0.001 | -2.179
-16.5 | -0.615 | 0.23562 | 0 | -2.611
-16 | -0.655 | 0.21071 | 0 | -3.108
-15.5 | -0.69 | 0.18896 | -0.001 | -3.653
-15 | -0.721 | 0.17169 | -0.001 | -4.201
-14.5 | -0.747 | 0.16012 | -0.002 | -4.666
-14 | -0.768 | 0.14818 | -0.002 | -5.183
-13.5 | -0.783 | 0.136 | -0.003 | -5.76
-13 | -0.793 | 0.12804 | -0.003 | -6.194
-12.5 | -0.797 | 0.11285 | -0.004 | -7.065
-12 | -0.796 | 0.10653 | -0.004 | -7.47
-11.5 | -0.789 | 0.09775 | -0.005 | -8.069
-11 | -0.777 | 0.09054 | -0.005 | -8.577
-10.5 | -0.759 | 0.0852 | -0.006 | -8.91
-10 | -0.737 | 0.07955 | -0.007 | -9.267
-9.5 | -0.711 | 0.07318 | -0.007 | -9.711
-9 | -0.68 | 0.06836 | -0.008 | -9.951
-8.5 | -0.646 | 0.06405 | -0.009 | -10.092
-8 | -0.61 | 0.05929 | -0.01 | -10.282
-7.5 | -0.57 | 0.05561 | -0.01 | -10.249
-7 | -0.527 | 0.05201 | -0.011 | -10.128
-6.5 | -0.482 | 0.0489 | -0.012 | -9.861
-6 | -0.436 | 0.04586 | -0.013 | -9.513
-5.5 | -0.389 | 0.04332 | -0.014 | -8.982
-5 | -0.412 | 0.01904 | -0.028 | -21.65
-4.5 | -0.353 | 0.0186 | -0.03 | -18.96
-4 | -0.292 | 0.01816 | -0.031 | -16.085
-3.5 | -0.231 | 0.01775 | -0.032 | -13.015
-3 | -0.165 | 0.0153 | -0.032 | -10.772
-2.5 | -0.104 | 0.01516 | -0.034 | -6.877
-2 | -0.044 | 0.01505 | -0.035 | -2.892
-1.5 | 0.017 | 0.01497 | -0.036 | 1.167
-1 | 0.079 | 0.01493 | -0.038 | 5.267
-0.5 | 0.14 | 0.01495 | -0.039 | 9.357
0 | 0.201 | 0.01489 | -0.04 | 13.531
0.5 | 0.262 | 0.01499 | -0.041 | 17.51
1 | 0.324 | 0.01511 | -0.043 | 21.412
1.5 | 0.385 | 0.01527 | -0.044 | 25.185
2 | 0.444 | 0.01543 | -0.045 | 28.766
2.5 | 0.504 | 0.01566 | -0.046 | 32.198
3 | 0.564 | 0.01591 | -0.048 | 35.422
3.5 | 0.623 | 0.01622 | -0.049 | 38.406
4 | 0.681 | 0.01651 | -0.05 | 41.276
4.5 | 0.756 | 0.02129 | -0.053 | 35.486
5 | 0.813 | 0.02202 | -0.054 | 36.915
5.5 | 0.868 | 0.02284 | -0.055 | 38.017
6 | 0.922 | 0.02364 | -0.056 | 38.995
6.5 | 0.973 | 0.02441 | -0.058 | 39.858
7 | 0.847 | 0.05042 | -0.031 | 16.802
7.5 | 0.883 | 0.05442 | -0.029 | 16.232
8 | 0.922 | 0.05694 | -0.034 | 16.198
8.5 | 0.95 | 0.06166 | -0.031 | 15.413
9 | 0.977 | 0.06667 | -0.031 | 14.662
9.5 | 1 | 0.07249 | -0.03 | 13.795
10 | 1.018 | 0.0773 | -0.028 | 13.171
10.5 | 1.032 | 0.08253 | -0.026 | 12.499
11 | 1.041 | 0.08982 | -0.026 | 11.587
11.5 | 1.044 | 0.09832 | -0.026 | 10.623
12 | 1.043 | 0.10735 | -0.027 | 9.711
12.5 | 1.035 | 0.1149 | -0.027 | 9.009
13 | 1.018 | 0.1237 | -0.027 | 8.233
13.5 | 0.992 | 0.13778 | -0.027 | 7.198
14 | 0.958 | 0.14899 | -0.028 | 6.432
14.5 | 0.918 | 0.16167 | -0.028 | 5.681
15 | 0.873 | 0.18193 | -0.028 | 4.796
15.5 | 0.821 | 0.19735 | -0.028 | 4.162
16 | 0.765 | 0.21289 | -0.029 | 3.596
16.5 | 0.705 | 0.24246 | -0.029 | 2.908

## 14. Re 100k Mach 0.25 (2)
BIGFOIL.COM POLAR EXPORT
NACA67-216 a=0.8
NACA67-216 a=0.8 |  |  |  | Cl Max: | 1.0748 | at alpha= | 9.5 | deg
XFOIL ncrit=9 |  |  |  | L/D Max: | 29.3075 | at alpha= | 6.5 | deg
Re: | 100000 |  |  | Cd Min: | 0.146 | at alpha= | 14.5 | deg
Mach: | 0.25 |  |  | Cl=0 at alpha= | 1.3398 | deg
|  |  |  | @ Cl=0.1, Cd= | 0.047145
|  |  |  | @ Cl=0.4, Cd= | 0.047957
|  |  |  | @ Cl=0.6, Cd= | 0.146
alpha (deg) | Cl | Cd | Cm | Cl/Cd
-12 | -0.4295 | 0.14095 | -0.027 | -3.0472
-11.5 | -0.4724 | 0.13599 | -0.0299 | -3.4738
-11 | -0.4462 | 0.13024 | -0.0259 | -3.426
-10.5 | -0.4937 | 0.12246 | -0.0285 | -4.0315
-10 | -0.4739 | 0.11758 | -0.0248 | -4.0304
-9.5 | -0.5019 | 0.10952 | -0.0247 | -4.5827
-9 | -0.6674 | 0.09877 | -0.0273 | -6.7571
-8.5 | -0.7017 | 0.09107 | -0.0236 | -7.7051
-8 | -0.9398 | 0.06916 | -0.0032 | -13.5888
-7.5 | -0.9368 | 0.06126 | 0.0025 | -15.2922
-7 | -0.9503 | 0.05301 | 0.0125 | -17.9268
-6.5 | -0.942 | 0.04804 | 0.0211 | -19.6087
-6 | -0.914 | 0.04247 | 0.025 | -21.5211
-5.5 | -0.8792 | 0.03883 | 0.0289 | -22.6423
-5 | -0.8385 | 0.03593 | 0.0322 | -23.337
-4.5 | -0.7914 | 0.03322 | 0.034 | -23.823
-4 | -0.745 | 0.03139 | 0.036 | -23.7337
-3.5 | -0.7039 | 0.02984 | 0.0386 | -23.5891
-3 | -0.6714 | 0.02846 | 0.0428 | -23.591
-2.5 | -0.6509 | 0.0268 | 0.0534 | -24.2873
-2 | -0.1767 | 0.04383 | -0.0124 | -4.0315
-1.5 | -0.1188 | 0.04412 | -0.0162 | -2.6927
-1 | -0.0983 | 0.04392 | -0.0123 | -2.2382
-0.5 | -0.0773 | 0.04387 | -0.0084 | -1.762
0 | -0.0561 | 0.04398 | -0.0045 | -1.2756
0.5 | -0.0349 | 0.04423 | -0.0007 | -0.78906
1 | -0.014 | 0.04461 | 0.0032 | -0.31383
1.5 | 0.0066 | 0.04512 | 0.007 | 0.14628
2 | 0.0265 | 0.04577 | 0.0107 | 0.57898
2.5 | 0.1195 | 0.04751 | -0.0006 | 2.5153
3 | 0.2503 | 0.04838 | -0.0163 | 5.1736
3.5 | 0.3344 | 0.04818 | -0.0217 | 6.9406
4 | 0.402 | 0.04795 | -0.0241 | 8.3837
4.5 | 0.4707 | 0.04722 | -0.026 | 9.9682
5 | 0.5546 | 0.04502 | -0.0287 | 12.319
5.5 | 0.6715 | 0.03886 | -0.0327 | 17.28
6 | 0.7237 | 0.03476 | -0.0274 | 20.8199
6.5 | 0.8168 | 0.02787 | -0.023 | 29.3075
7 | 0.8007 | 0.03108 | -0.0116 | 25.7625
7.5 | 0.8189 | 0.03299 | -0.0053 | 24.8227
8 | 0.8693 | 0.03484 | -0.0037 | 24.9512
8.5 | 0.9396 | 0.03728 | -0.0052 | 25.2039
9 | 1.0125 | 0.04101 | -0.0075 | 24.6891
9.5 | 1.0748 | 0.04644 | -0.009 | 23.1438
10 | 1.0588 | 0.04933 | 0.0027 | 21.4636
11 | 1.0044 | 0.05643 | 0.0265 | 17.799
11.5 | 0.9604 | 0.06012 | 0.0391 | 15.9747
12 | 0.9082 | 0.06392 | 0.0513 | 14.2084
12.5 | 0.8523 | 0.06852 | 0.0618 | 12.4387
13 | 0.7979 | 0.07558 | 0.0676 | 10.557
13.5 | 0.7473 | 0.08529 | 0.0685 | 8.7619
14 | 0.7238 | 0.09616 | 0.0667 | 7.527
14.5 | 0.5397 | 0.146 | 0.0335 | 3.6966

## 15. Re 100k Mach 0.50 (1)
BIGFOIL.COM POLAR EXPORT
NACA67-216 a=0.8
NACA67-216 a=0.8 |  |  |  | Cl Max: | 1.194 | at alpha= | 20 | deg
JavaFoil+Calcfoil stall+Eppler ext transition |  |  |  | L/D Max: | 39.232 | at alpha= | 3.5 | deg
Re: | 100000 |  |  | Cd Min: | 0.01592 | at alpha= | 0 | deg
Mach: | 0.5 |  |  | Cl=0 at alpha= | -1.6449 | deg
|  |  |  | @ Cl=0.1, Cd= | 0.015935
|  |  |  | @ Cl=0.4, Cd= | 0.016335
|  |  |  | @ Cl=0.6, Cd= | 0.01712
alpha (deg) | Cl | Cd | Cm | Cl/Cd
-20 | -1.019 | 0.34233 | 0.005 | -2.978
-19.5 | -0.992 | 0.34344 | 0.005 | -2.889
-19 | -0.965 | 0.3259 | 0.004 | -2.962
-18.5 | -0.939 | 0.32912 | 0.003 | -2.852
-18 | -0.912 | 0.32477 | 0.003 | -2.807
-17.5 | -0.882 | 0.30756 | 0.002 | -2.867
-17 | -0.855 | 0.31161 | 0.001 | -2.743
-16.5 | -0.827 | 0.30806 | 0 | -2.686
-16 | -0.8 | 0.30429 | 0 | -2.63
-15.5 | -0.773 | 0.28043 | -0.001 | -2.757
-15 | -0.744 | 0.26331 | -0.002 | -2.826
-14.5 | -0.717 | 0.24922 | -0.002 | -2.875
-14 | -0.689 | 0.25874 | -0.003 | -2.663
-13.5 | -0.662 | 0.25498 | -0.004 | -2.595
-13 | -0.634 | 0.24908 | -0.004 | -2.546
-12.5 | -0.607 | 0.24786 | -0.005 | -2.448
-12 | -0.578 | 0.32837 | -0.005 | -1.76
-11.5 | -0.55 | 0.19887 | -0.006 | -2.767
-11 | -0.523 | 0.19495 | -0.007 | -2.681
-10.5 | -0.495 | 0.19151 | -0.007 | -2.585
-10 | -0.466 | 0.17181 | -0.007 | -2.715
-9.5 | -0.439 | 0.15634 | -0.008 | -2.806
-9 | -0.411 | 0.15549 | -0.008 | -2.643
-8.5 | -0.51 | 0.0983 | -0.008 | -5.188
-8 | -0.589 | 0.07542 | -0.009 | -7.808
-7.5 | -0.586 | 0.06533 | -0.01 | -8.962
-7 | -0.557 | 0.05873 | -0.011 | -9.486
-6.5 | -0.519 | 0.05332 | -0.013 | -9.732
-6 | -0.475 | 0.04942 | -0.014 | -9.606
-5.5 | -0.427 | 0.04613 | -0.015 | -9.249
-5 | -0.376 | 0.04316 | -0.016 | -8.712
-4.5 | -0.39 | 0.02032 | -0.033 | -19.188
-4 | -0.324 | 0.01981 | -0.034 | -16.352
-3.5 | -0.257 | 0.01928 | -0.036 | -13.308
-3 | -0.188 | 0.01879 | -0.037 | -10.015
-2.5 | -0.116 | 0.01621 | -0.038 | -7.173
-2 | -0.049 | 0.0161 | -0.039 | -3.015
-1.5 | 0.02 | 0.01599 | -0.04 | 1.22
-1 | 0.088 | 0.01593 | -0.042 | 5.511
-0.5 | 0.156 | 0.01596 | -0.043 | 9.787
0 | 0.225 | 0.01592 | -0.045 | 14.122
0.5 | 0.293 | 0.01603 | -0.046 | 18.285
1 | 0.361 | 0.01622 | -0.047 | 22.277
1.5 | 0.429 | 0.01642 | -0.049 | 26.149
2 | 0.495 | 0.01667 | -0.05 | 29.7
2.5 | 0.562 | 0.01693 | -0.052 | 33.181
3 | 0.628 | 0.01726 | -0.053 | 36.378
3.5 | 0.693 | 0.01767 | -0.054 | 39.232
4 | 0.773 | 0.02315 | -0.057 | 33.387
4.5 | 0.837 | 0.02409 | -0.059 | 34.742
5 | 0.897 | 0.02516 | -0.06 | 35.654
5.5 | 0.794 | 0.04388 | -0.034 | 18.096
6 | 0.831 | 0.04793 | -0.031 | 17.342
6.5 | 0.865 | 0.05196 | -0.031 | 16.651
7 | 0.89 | 0.05616 | -0.033 | 15.851
7.5 | 0.892 | 0.06256 | -0.03 | 14.259
8 | 0.856 | 0.07074 | -0.025 | 12.099
8.5 | 0.564 | 0.13158 | -0.025 | 4.285
9 | 0.591 | 0.14779 | -0.025 | 4
9.5 | 0.619 | 0.16345 | -0.03 | 3.79
10 | 0.647 | 0.17332 | -0.031 | 3.731
10.5 | 0.675 | 0.19309 | -0.035 | 3.497
11 | 0.702 | 0.19698 | -0.035 | 3.566
11.5 | 0.73 | 0.20121 | -0.036 | 3.626
12 | 0.757 | 0.21997 | -0.037 | 3.44
12.5 | 0.786 | 0.24465 | -0.041 | 3.211
13 | 0.813 | 0.24811 | -0.041 | 3.275
13.5 | 0.84 | 0.24704 | -0.042 | 3.399
14 | 0.867 | 0.25031 | -0.043 | 3.462
14.5 | 0.894 | 0.26937 | -0.044 | 3.319
15 | 0.923 | 0.29896 | -0.047 | 3.086
15.5 | 0.949 | 0.2986 | -0.048 | 3.179
16 | 0.976 | 0.29638 | -0.049 | 3.293
16.5 | 1.003 | 0.29442 | -0.05 | 3.406
17 | 1.032 | 0.31464 | -0.053 | 3.281
17.5 | 1.059 | 0.32431 | -0.054 | 3.265
18 | 1.085 | 0.3207 | -0.055 | 3.384
18.5 | 1.112 | 0.32798 | -0.056 | 3.39
19 | 1.142 | 0.353 | -0.059 | 3.235
19.5 | 1.168 | 0.36337 | -0.06 | 3.214
20 | 1.194 | 0.36698 | -0.061 | 3.254

## 16. Re 100k Mach 0.50 (2)
BIGFOIL.COM POLAR EXPORT
NACA67-216 a=0.8
NACA67-216 a=0.8 |  |  |  | Cl Max: | 0.9519 | at alpha= | 8.5 | deg
XFOIL ncrit=9 |  |  |  | L/D Max: | 23.2646 | at alpha= | 6 | deg
Re: | 100000 |  |  | Cd Min: | 0.14045 | at alpha= | -10.5 | deg
Mach: | 0.5 |  |  | Cl=0 at alpha= | 1.1828 | deg
|  |  |  | @ Cl=0.1, Cd= | 0.050377
|  |  |  | @ Cl=0.4, Cd= | 0.051196
|  |  |  | @ Cl=0.6, Cd= | 0.13418
alpha (deg) | Cl | Cd | Cm | Cl/Cd
-10.5 | -0.5275 | 0.14045 | -0.0274 | -3.7558
-10 | -0.5773 | 0.13469 | -0.0301 | -4.2861
-9.5 | -0.5414 | 0.12677 | -0.0255 | -4.2707
-9 | -0.5736 | 0.11464 | -0.0301 | -5.0035
-8.5 | -0.6596 | 0.09041 | -0.045 | -7.2957
-8 | -0.7018 | 0.08195 | -0.0421 | -8.5638
-7.5 | -0.7546 | 0.07476 | -0.0355 | -10.0936
-7 | -0.8119 | 0.06912 | -0.0247 | -11.7462
-6.5 | -0.8633 | 0.06401 | -0.0117 | -13.487
-6 | -0.8969 | 0.05829 | 0 | -15.3869
-5.5 | -0.9121 | 0.0525 | 0.0105 | -17.3733
-5 | -0.9088 | 0.04703 | 0.0197 | -19.3238
-4.5 | -0.8891 | 0.04259 | 0.0278 | -20.8758
-4 | -0.8462 | 0.03842 | 0.0319 | -22.025
-3.5 | -0.7927 | 0.03561 | 0.0352 | -22.2606
-3 | -0.7338 | 0.03359 | 0.0372 | -21.8458
-2.5 | -0.6863 | 0.03195 | 0.0407 | -21.4804
-2 | -0.6126 | 0.03235 | 0.0457 | -18.9366
-1.5 | -0.2012 | 0.04752 | -0.0046 | -4.234
-1 | -0.1082 | 0.04845 | -0.0144 | -2.2332
-0.5 | -0.0854 | 0.04835 | -0.01 | -1.7663
0 | -0.0622 | 0.04845 | -0.0058 | -1.2838
0.5 | -0.039 | 0.04873 | -0.0015 | -0.80033
1 | -0.0159 | 0.0492 | 0.0026 | -0.32317
1.5 | 0.0276 | 0.04999 | 0.0024 | 0.55211
2 | 0.198 | 0.0509 | -0.0208 | 3.89
2.5 | 0.2846 | 0.05133 | -0.0265 | 5.5445
3 | 0.3481 | 0.05138 | -0.0276 | 6.775
3.5 | 0.4101 | 0.05116 | -0.028 | 8.016
4.5 | 0.5594 | 0.04836 | -0.0291 | 11.5674
5 | 0.6447 | 0.04364 | -0.0268 | 14.7731
5.5 | 0.7159 | 0.03803 | -0.02 | 18.8246
6 | 0.7782 | 0.03345 | -0.0091 | 23.2646
6.5 | 0.7753 | 0.03629 | 0.0012 | 21.364
7 | 0.8162 | 0.03806 | 0.0065 | 21.4451
7.5 | 0.8903 | 0.04048 | 0.0076 | 21.9936
8 | 0.943 | 0.04422 | 0.0109 | 21.3252
8.5 | 0.9519 | 0.04821 | 0.0191 | 19.7449
9 | 0.9457 | 0.05305 | 0.0279 | 17.8266
9.5 | 0.9066 | 0.05776 | 0.0391 | 15.696
10 | 0.8583 | 0.06315 | 0.0491 | 13.5914
10.5 | 0.8042 | 0.06948 | 0.057 | 11.5746
11 | 0.748 | 0.07698 | 0.0621 | 9.7168
11.5 | 0.6897 | 0.08613 | 0.064 | 8.0077
12 | 0.6338 | 0.0971 | 0.0626 | 6.5273
12.5 | 0.5897 | 0.10904 | 0.0595 | 5.4081
13 | 0.5667 | 0.11905 | 0.0579 | 4.7602
13.5 | 0.5306 | 0.13418 | 0.0501 | 3.9544

## 17. Re 250k Mach 0.00 (1)
BIGFOIL.COM POLAR EXPORT
NACA67-216 a=0.8
NACA67-216 a=0.8 |  |  |  | Cl Max: | 1.238 | at alpha= | 10 | deg
JavaFoil+Calcfoil stall+Eppler ext transition |  |  |  | L/D Max: | 64.905 | at alpha= | 4.5 | deg
Re: | 250000 |  |  | Cd Min: | 0.00965 | at alpha= | 0 | deg
Mach: | 0 |  |  | Cl=0 at alpha= | -1.6441 | deg
|  |  |  | @ Cl=0.1, Cd= | 0.0098
|  |  |  | @ Cl=0.4, Cd= | 0.01
|  |  |  | @ Cl=0.6, Cd= | 0.010608
alpha (deg) | Cl | Cd | Cm | Cl/Cd
-20 | -0.8 | 0.22284 | 0.003 | -3.59
-19.5 | -0.816 | 0.21066 | 0.003 | -3.875
-19 | -0.831 | 0.20598 | 0.003 | -4.036
-18.5 | -0.846 | 0.18662 | 0.002 | -4.532
-18 | -0.859 | 0.17643 | 0.002 | -4.867
-17.5 | -0.87 | 0.17104 | 0.001 | -5.087
-17 | -0.88 | 0.16111 | 0.001 | -5.461
-16.5 | -0.888 | 0.14841 | 0 | -5.981
-16 | -0.893 | 0.13968 | 0 | -6.394
-15.5 | -0.896 | 0.13191 | -0.001 | -6.795
-15 | -0.897 | 0.12517 | -0.001 | -7.167
-14.5 | -0.895 | 0.11751 | -0.002 | -7.618
-14 | -0.89 | 0.11138 | -0.002 | -7.994
-13.5 | -0.882 | 0.10324 | -0.003 | -8.547
-13 | -0.872 | 0.09918 | -0.004 | -8.789
-12.5 | -0.857 | 0.09236 | -0.004 | -9.279
-12 | -0.84 | 0.08647 | -0.005 | -9.716
-11.5 | -0.82 | 0.0815 | -0.005 | -10.062
-11 | -0.796 | 0.07649 | -0.006 | -10.409
-10.5 | -0.771 | 0.07178 | -0.007 | -10.735
-10 | -0.741 | 0.06751 | -0.007 | -10.978
-9.5 | -0.709 | 0.0632 | -0.008 | -11.221
-9 | -0.675 | 0.05921 | -0.009 | -11.398
-8.5 | -0.639 | 0.05506 | -0.01 | -11.613
-8 | -0.6 | 0.05162 | -0.011 | -11.631
-7.5 | -0.677 | 0.01712 | -0.021 | -39.518
-7 | -0.625 | 0.0166 | -0.023 | -37.633
-6.5 | -0.571 | 0.01602 | -0.024 | -35.631
-6 | -0.515 | 0.01553 | -0.025 | -33.196
-5.5 | -0.459 | 0.01503 | -0.026 | -30.532
-5 | -0.402 | 0.01459 | -0.028 | -27.523
-4.5 | -0.343 | 0.01416 | -0.029 | -24.249
-4 | -0.284 | 0.01378 | -0.03 | -20.634
-3.5 | -0.225 | 0.01341 | -0.032 | -16.752
-3 | -0.16 | 0.01011 | -0.032 | -15.846
-2.5 | -0.101 | 0.01003 | -0.033 | -10.111
-2 | -0.042 | 0.00992 | -0.034 | -4.267
-1.5 | 0.017 | 0.00985 | -0.036 | 1.725
-1 | 0.076 | 0.0098 | -0.037 | 7.804
-0.5 | 0.136 | 0.0098 | -0.038 | 13.879
0 | 0.196 | 0.00965 | -0.039 | 20.321
0.5 | 0.256 | 0.00972 | -0.041 | 26.307
1 | 0.315 | 0.00981 | -0.042 | 32.12
1.5 | 0.375 | 0.00993 | -0.043 | 37.703
2 | 0.432 | 0.01009 | -0.044 | 42.846
2.5 | 0.491 | 0.01023 | -0.046 | 47.959
3 | 0.549 | 0.01042 | -0.047 | 52.651
3.5 | 0.606 | 0.01063 | -0.048 | 57.019
4 | 0.663 | 0.01084 | -0.05 | 61.188
4.5 | 0.72 | 0.01109 | -0.051 | 64.905
5 | 0.791 | 0.01722 | -0.053 | 45.933
5.5 | 0.846 | 0.01782 | -0.055 | 47.464
6 | 0.899 | 0.01847 | -0.056 | 48.661
6.5 | 0.95 | 0.01915 | -0.057 | 49.633
7 | 1 | 0.01987 | -0.059 | 50.314
7.5 | 1.047 | 0.02061 | -0.06 | 50.803
8 | 1.091 | 0.02175 | -0.061 | 50.173
8.5 | 1.133 | 0.02262 | -0.062 | 50.074
9 | 1.171 | 0.02366 | -0.064 | 49.507
9.5 | 1.207 | 0.02457 | -0.065 | 49.105
10 | 1.238 | 0.02549 | -0.066 | 48.547
10.5 | 1.055 | 0.07004 | -0.037 | 15.065
11 | 1.073 | 0.07551 | -0.035 | 14.213
11.5 | 1.089 | 0.08034 | -0.034 | 13.555
12 | 1.103 | 0.08664 | -0.034 | 12.733
12.5 | 1.113 | 0.09196 | -0.033 | 12.1
13 | 1.119 | 0.09878 | -0.033 | 11.331
13.5 | 1.118 | 0.10484 | -0.031 | 10.663
14 | 1.114 | 0.11167 | -0.029 | 9.974
14.5 | 1.107 | 0.11818 | -0.03 | 9.368
15 | 1.097 | 0.12616 | -0.03 | 8.696

## 18. Re 250k Mach 0.00 (2)
BIGFOIL.COM POLAR EXPORT
NACA67-216 a=0.8
NACA67-216 a=0.8 |  |  |  | Cl Max: | 1.0741 | at alpha= | 13 | deg
XFOIL ncrit=9 |  |  |  | L/D Max: | 38.8011 | at alpha= | 6.5 | deg
Re: | 250000 |  |  | Cd Min: | 0.17935 | at alpha= | 18 | deg
Mach: | 0 |  |  | Cl=0 at alpha= | 0.36279 | deg
|  |  |  | @ Cl=0.1, Cd= | 0.03219
|  |  |  | @ Cl=0.4, Cd= | 0.02852
|  |  |  | @ Cl=0.6, Cd= | 0.020918
alpha (deg) | Cl | Cd | Cm | Cl/Cd
-14.5 | -0.3528 | 0.11922 | -0.1079 | -2.9592
-14 | -0.3193 | 0.11498 | -0.1087 | -2.777
-13.5 | -0.3112 | 0.10896 | -0.1107 | -2.8561
-13 | -0.3758 | 0.08754 | -0.1279 | -4.2929
-12 | -0.6396 | 0.0507 | -0.1183 | -12.6154
-11.5 | -0.7008 | 0.05045 | -0.1002 | -13.891
-11 | -0.7516 | 0.0487 | -0.0844 | -15.4333
-10.5 | -0.775 | 0.04557 | -0.0732 | -17.0068
-9.5 | -1.0093 | 0.05223 | -0.009 | -19.3241
-8.5 | -0.9847 | 0.04138 | 0.0022 | -23.7965
-8 | -0.9433 | 0.03815 | 0.0036 | -24.7261
-7.5 | -0.9123 | 0.03435 | 0.007 | -26.559
-7 | -0.8586 | 0.03305 | 0.0062 | -25.9788
-6.5 | -0.8225 | 0.03202 | 0.0093 | -25.6871
-6 | -0.7694 | 0.03003 | 0.0086 | -25.621
-5.5 | -0.7092 | 0.0301 | 0.0068 | -23.5615
-5 | -0.6856 | 0.02816 | 0.0121 | -24.3466
-4.5 | -0.6319 | 0.02793 | 0.0115 | -22.6244
-4 | -0.6069 | 0.02702 | 0.0165 | -22.4611
-3 | -0.5365 | 0.02512 | 0.0223 | -21.3575
-2.5 | -0.5149 | 0.02432 | 0.0296 | -21.1719
-2 | -0.4569 | 0.02425 | 0.0318 | -18.8412
-1.5 | -0.4086 | 0.02557 | 0.0352 | -15.9797
-1 | -0.1782 | 0.03246 | 0.0059 | -5.4898
-0.5 | -0.0783 | 0.03311 | -0.0033 | -2.3648
0 | -0.0587 | 0.03289 | 0.0028 | -1.7847
0.5 | 0.0222 | 0.03286 | -0.0031 | 0.67559
2 | 0.1477 | 0.03178 | 0.0023 | 4.6476
3.5 | 0.3297 | 0.02986 | -0.0021 | 11.0415
4 | 0.443 | 0.0277 | -0.0117 | 15.9928
4.5 | 0.4775 | 0.02582 | -0.0067 | 18.4934
6.5 | 0.6829 | 0.0176 | 0.003 | 38.8011
7 | 0.6367 | 0.01837 | 0.0212 | 34.6598
7.5 | 0.6332 | 0.02077 | 0.0288 | 30.4863
8 | 0.6376 | 0.02261 | 0.0356 | 28.1999
8.5 | 0.668 | 0.02412 | 0.0378 | 27.6949
9 | 0.71 | 0.02565 | 0.0378 | 27.6803
9.5 | 0.7472 | 0.02719 | 0.0388 | 27.4807
10 | 0.7866 | 0.02873 | 0.0395 | 27.379
10.5 | 0.8365 | 0.03028 | 0.0382 | 27.6255
11 | 0.8908 | 0.03226 | 0.0368 | 27.6131
11.5 | 0.9398 | 0.03413 | 0.0357 | 27.5359
12 | 0.9947 | 0.037 | 0.0341 | 26.8838
12.5 | 1.0418 | 0.03991 | 0.0328 | 26.1037
13 | 1.0741 | 0.04405 | 0.0345 | 24.3837
13.5 | 1.0356 | 0.04503 | 0.0477 | 22.998
14 | 1.0209 | 0.04882 | 0.0541 | 20.9115
14.5 | 1.003 | 0.05461 | 0.059 | 18.3666
15 | 0.971 | 0.0617 | 0.0632 | 15.7374
15.5 | 0.9256 | 0.07073 | 0.0654 | 13.0864
16 | 0.875 | 0.08213 | 0.064 | 10.6538
16.5 | 0.8121 | 0.09785 | 0.0574 | 8.2994
17 | 0.7671 | 0.1143 | 0.0488 | 6.7113
17.5 | 0.6089 | 0.17496 | 0.0178 | 3.4802
18 | 0.6317 | 0.17935 | 0.0168 | 3.5222

## 19. Re 250k Mach 0.10 (1)
BIGFOIL.COM POLAR EXPORT
NACA67-216 a=0.8
NACA67-216 a=0.8 |  |  |  | Cl Max: | 1.237 | at alpha= | 10 | deg
JavaFoil+Calcfoil stall+Eppler ext transition |  |  |  | L/D Max: | 64.733 | at alpha= | 4.5 | deg
Re: | 250000 |  |  | Cd Min: | 0.00967 | at alpha= | 0 | deg
Mach: | 0.1 |  |  | Cl=0 at alpha= | -1.6417 | deg
|  |  |  | @ Cl=0.1, Cd= | 0.0098262
|  |  |  | @ Cl=0.4, Cd= | 0.010044
|  |  |  | @ Cl=0.6, Cd= | 0.01062
alpha (deg) | Cl | Cd | Cm | Cl/Cd
-19.5 | -0.768 | 0.21575 | 0.003 | -3.561
-19 | -0.787 | 0.20131 | 0.003 | -3.91
-18.5 | -0.805 | 0.1893 | 0.002 | -4.25
-18 | -0.821 | 0.1837 | 0.002 | -4.469
-17.5 | -0.836 | 0.16835 | 0.001 | -4.965
-17 | -0.849 | 0.16192 | 0.001 | -5.243
-16.5 | -0.86 | 0.15347 | 0 | -5.605
-16 | -0.869 | 0.14516 | 0 | -5.987
-15.5 | -0.875 | 0.13827 | -0.001 | -6.332
-15 | -0.879 | 0.12859 | -0.001 | -6.836
-14.5 | -0.88 | 0.12033 | -0.002 | -7.313
-14 | -0.878 | 0.11382 | -0.002 | -7.712
-13.5 | -0.872 | 0.10486 | -0.003 | -8.318
-13 | -0.864 | 0.10018 | -0.004 | -8.624
-12.5 | -0.851 | 0.0932 | -0.004 | -9.135
-12 | -0.836 | 0.08733 | -0.005 | -9.569
-11.5 | -0.817 | 0.08184 | -0.005 | -9.983
-11 | -0.795 | 0.07732 | -0.006 | -10.278
-10.5 | -0.77 | 0.07181 | -0.007 | -10.721
-10 | -0.741 | 0.06764 | -0.007 | -10.959
-9.5 | -0.71 | 0.0637 | -0.008 | -11.146
-9 | -0.677 | 0.05902 | -0.009 | -11.472
-8.5 | -0.641 | 0.05539 | -0.01 | -11.565
-8 | -0.604 | 0.05118 | -0.011 | -11.798
-7.5 | -0.679 | 0.01717 | -0.021 | -39.555
-7 | -0.627 | 0.01667 | -0.023 | -37.612
-6.5 | -0.573 | 0.0161 | -0.024 | -35.598
-6 | -0.518 | 0.01559 | -0.025 | -33.194
-5.5 | -0.461 | 0.01511 | -0.027 | -30.5
-5 | -0.403 | 0.01465 | -0.028 | -27.541
-4.5 | -0.345 | 0.01422 | -0.029 | -24.255
-4 | -0.286 | 0.01382 | -0.03 | -20.662
-3.5 | -0.226 | 0.01345 | -0.032 | -16.78
-3 | -0.161 | 0.01014 | -0.032 | -15.874
-2.5 | -0.102 | 0.01004 | -0.033 | -10.155
-2 | -0.043 | 0.00995 | -0.035 | -4.275
-1.5 | 0.017 | 0.00988 | -0.036 | 1.728
-1 | 0.077 | 0.00983 | -0.037 | 7.818
-0.5 | 0.137 | 0.00982 | -0.038 | 13.909
0 | 0.197 | 0.00967 | -0.04 | 20.401
0.5 | 0.257 | 0.00976 | -0.041 | 26.332
1 | 0.317 | 0.00986 | -0.042 | 32.115
1.5 | 0.376 | 0.00999 | -0.043 | 37.683
2 | 0.434 | 0.01012 | -0.045 | 42.913
2.5 | 0.493 | 0.01027 | -0.046 | 48.024
3 | 0.551 | 0.01046 | -0.047 | 52.704
3.5 | 0.609 | 0.01065 | -0.049 | 57.225
4 | 0.667 | 0.01089 | -0.05 | 61.194
4.5 | 0.723 | 0.01117 | -0.051 | 64.733
5 | 0.794 | 0.01731 | -0.054 | 45.898
5.5 | 0.849 | 0.01792 | -0.055 | 47.405
6 | 0.903 | 0.01858 | -0.056 | 48.587
6.5 | 0.954 | 0.01925 | -0.057 | 49.576
7 | 1.003 | 0.02 | -0.059 | 50.173
7.5 | 1.05 | 0.02075 | -0.06 | 50.63
8 | 1.095 | 0.02189 | -0.061 | 50.002
8.5 | 1.136 | 0.02284 | -0.063 | 49.718
9 | 1.174 | 0.0239 | -0.064 | 49.108
9.5 | 1.208 | 0.02477 | -0.065 | 48.763
10 | 1.237 | 0.0257 | -0.066 | 48.148
10.5 | 1.052 | 0.07115 | -0.036 | 14.791
11 | 1.071 | 0.07565 | -0.036 | 14.163
11.5 | 1.085 | 0.0817 | -0.034 | 13.281
12 | 1.097 | 0.08727 | -0.034 | 12.573
12.5 | 1.105 | 0.09316 | -0.032 | 11.859
13 | 1.108 | 0.09917 | -0.032 | 11.177
13.5 | 1.104 | 0.10501 | -0.029 | 10.515
14 | 1.098 | 0.11142 | -0.03 | 9.854
14.5 | 1.088 | 0.11994 | -0.029 | 9.068
15 | 1.074 | 0.12732 | -0.029 | 8.435

## 20. Re 250k Mach 0.10 (2)
BIGFOIL.COM POLAR EXPORT
NACA67-216 a=0.8
NACA67-216 a=0.8 |  |  |  | Cl Max: | 1.0628 | at alpha= | 13 | deg
XFOIL ncrit=9 |  |  |  | L/D Max: | 38.0944 | at alpha= | 6.5 | deg
Re: | 250000 |  |  | Cd Min: | 0.18047 | at alpha= | 18 | deg
Mach: | 0.1 |  |  | Cl=0 at alpha= | 0.2957 | deg
|  |  |  | @ Cl=0.1, Cd= | 0.032768
|  |  |  | @ Cl=0.4, Cd= | 0.026601
|  |  |  | @ Cl=0.6, Cd= | 0.020255
alpha (deg) | Cl | Cd | Cm | Cl/Cd
-12 | -0.6221 | 0.05174 | -0.1216 | -12.0236
-11.5 | -0.6771 | 0.05066 | -0.1055 | -13.3656
-11 | -0.7313 | 0.04915 | -0.0893 | -14.8789
-10.5 | -0.7606 | 0.04635 | -0.0772 | -16.4099
-10 | -0.8331 | 0.04704 | -0.0543 | -17.7105
-9.5 | -0.999 | 0.05391 | -0.0119 | -18.5309
-9 | -0.9934 | 0.04746 | -0.0064 | -20.9313
-8.5 | -0.9833 | 0.04253 | 0.0004 | -23.1202
-7.5 | -0.9158 | 0.03494 | 0.0062 | -26.2106
-7 | -0.8615 | 0.03351 | 0.0053 | -25.7087
-6.5 | -0.8265 | 0.03225 | 0.0087 | -25.6279
-6 | -0.7718 | 0.03031 | 0.0079 | -25.4635
-5.5 | -0.7105 | 0.03036 | 0.006 | -23.4025
-5 | -0.6871 | 0.02837 | 0.0114 | -24.2192
-4.5 | -0.6317 | 0.02822 | 0.0106 | -22.3848
-4 | -0.6081 | 0.02717 | 0.016 | -22.3813
-2.5 | -0.5419 | 0.02276 | 0.034 | -23.8093
-2 | -0.4536 | 0.0243 | 0.0311 | -18.6667
-1.5 | -0.4077 | 0.02565 | 0.0348 | -15.8947
-1 | -0.1685 | 0.03268 | 0.0038 | -5.1561
-0.5 | -0.0775 | 0.03321 | -0.0035 | -2.3336
0 | -0.033 | 0.03317 | -0.0025 | -0.99487
0.5 | 0.0228 | 0.03297 | -0.0031 | 0.69154
1.5 | 0.1487 | 0.03264 | -0.008 | 4.5558
2.5 | 0.2 | 0.03152 | 0.0021 | 6.3452
3 | 0.2846 | 0.03089 | -0.0036 | 9.2133
3.5 | 0.334 | 0.02989 | -0.0025 | 11.1743
4.5 | 0.3994 | 0.02662 | 0.0081 | 15.0038
6.5 | 0.6777 | 0.01779 | 0.0049 | 38.0944
7 | 0.6325 | 0.01862 | 0.0228 | 33.9689
7.5 | 0.6294 | 0.02105 | 0.0303 | 29.9002
8 | 0.6358 | 0.02287 | 0.0367 | 27.8006
8.5 | 0.6666 | 0.02434 | 0.039 | 27.387
9 | 0.7086 | 0.02589 | 0.0391 | 27.3696
9.5 | 0.7466 | 0.02745 | 0.04 | 27.1985
10 | 0.7862 | 0.02912 | 0.0409 | 26.9986
10.5 | 0.8362 | 0.03062 | 0.0396 | 27.3089
11 | 0.8914 | 0.03265 | 0.0382 | 27.3017
11.5 | 0.9514 | 0.03511 | 0.036 | 27.0977
12 | 0.9943 | 0.03772 | 0.0359 | 26.36
12.5 | 1.0394 | 0.04085 | 0.0348 | 25.4443
13 | 1.0628 | 0.04513 | 0.0378 | 23.5497
13.5 | 1.0232 | 0.04635 | 0.0506 | 22.0755
14 | 1.0042 | 0.05058 | 0.0571 | 19.8537
14.5 | 0.9807 | 0.05681 | 0.0618 | 17.2628
15 | 0.9444 | 0.06446 | 0.0653 | 14.6509
15.5 | 0.8967 | 0.07427 | 0.0663 | 12.0735
16 | 0.8467 | 0.08643 | 0.0633 | 9.7964
16.5 | 0.7848 | 0.10338 | 0.0549 | 7.5914
17 | 0.5981 | 0.16856 | 0.0215 | 3.5483
17.5 | 0.6075 | 0.17595 | 0.0177 | 3.4527
18 | 0.6304 | 0.18047 | 0.0166 | 3.4931

## 21. Re 250k Mach 0.25 (1)
BIGFOIL.COM POLAR EXPORT
NACA67-216 a=0.8
NACA67-216 a=0.8 |  |  |  | Cl Max: | 1.181 | at alpha= | 9 | deg
JavaFoil+Calcfoil stall+Eppler ext transition |  |  |  | L/D Max: | 61.596 | at alpha= | 4 | deg
Re: | 250000 |  |  | Cd Min: | 0.00983 | at alpha= | 0 | deg
Mach: | 0.25 |  |  | Cl=0 at alpha= | -1.6452 | deg
|  |  |  | @ Cl=0.1, Cd= | 0.0099834
|  |  |  | @ Cl=0.4, Cd= | 0.010173
|  |  |  | @ Cl=0.6, Cd= | 0.010778
alpha (deg) | Cl | Cd | Cm | Cl/Cd
-17.5 | -0.525 | 0.22621 | 0.001 | -2.321
-17 | -0.572 | 0.20846 | 0.001 | -2.744
-16.5 | -0.615 | 0.18909 | 0 | -3.255
-16 | -0.655 | 0.175 | 0 | -3.745
-15.5 | -0.691 | 0.15949 | -0.001 | -4.331
-15 | -0.722 | 0.14459 | -0.001 | -4.991
-14.5 | -0.748 | 0.13464 | -0.002 | -5.553
-14 | -0.769 | 0.12233 | -0.002 | -6.283
-13.5 | -0.784 | 0.11774 | -0.003 | -6.659
-13 | -0.794 | 0.10866 | -0.003 | -7.305
-12.5 | -0.798 | 0.09786 | -0.004 | -8.155
-12 | -0.796 | 0.09348 | -0.005 | -8.52
-11.5 | -0.789 | 0.08601 | -0.005 | -9.177
-11 | -0.777 | 0.08041 | -0.006 | -9.668
-10.5 | -0.76 | 0.07554 | -0.006 | -10.059
-10 | -0.738 | 0.07041 | -0.007 | -10.486
-9.5 | -0.712 | 0.06561 | -0.008 | -10.849
-9 | -0.682 | 0.06101 | -0.009 | -11.172
-8.5 | -0.648 | 0.05715 | -0.009 | -11.335
-8 | -0.612 | 0.05282 | -0.011 | -11.583
-7.5 | -0.575 | 0.04822 | -0.013 | -11.926
-7 | -0.64 | 0.01713 | -0.023 | -37.341
-6.5 | -0.586 | 0.01657 | -0.025 | -35.344
-6 | -0.53 | 0.01603 | -0.026 | -33.045
-5.5 | -0.472 | 0.01549 | -0.027 | -30.481
-5 | -0.413 | 0.01498 | -0.029 | -27.6
-4.5 | -0.354 | 0.01452 | -0.03 | -24.346
-4 | -0.293 | 0.0141 | -0.031 | -20.777
-3.5 | -0.232 | 0.01372 | -0.033 | -16.887
-3 | -0.165 | 0.0103 | -0.033 | -16.051
-2.5 | -0.105 | 0.01019 | -0.034 | -10.26
-2 | -0.044 | 0.0101 | -0.035 | -4.322
-1.5 | 0.018 | 0.01003 | -0.037 | 1.748
-1 | 0.079 | 0.00998 | -0.038 | 7.907
-0.5 | 0.14 | 0.00999 | -0.039 | 14.048
0 | 0.202 | 0.00983 | -0.041 | 20.604
0.5 | 0.264 | 0.00992 | -0.042 | 26.588
1 | 0.325 | 0.01001 | -0.043 | 32.475
1.5 | 0.386 | 0.01014 | -0.044 | 38.109
2 | 0.446 | 0.01028 | -0.046 | 43.379
2.5 | 0.506 | 0.01044 | -0.047 | 48.503
3 | 0.566 | 0.01064 | -0.048 | 53.188
3.5 | 0.625 | 0.01088 | -0.05 | 57.428
4 | 0.684 | 0.0111 | -0.051 | 61.596
4.5 | 0.757 | 0.01713 | -0.054 | 44.208
5 | 0.814 | 0.01783 | -0.055 | 45.685
5.5 | 0.87 | 0.01852 | -0.056 | 46.971
6 | 0.924 | 0.01922 | -0.058 | 48.065
6.5 | 0.975 | 0.01999 | -0.059 | 48.784
7 | 1.024 | 0.0208 | -0.06 | 49.206
7.5 | 1.069 | 0.02159 | -0.062 | 49.51
8 | 1.111 | 0.02295 | -0.063 | 48.399
8.5 | 1.148 | 0.02406 | -0.064 | 47.708
9 | 1.181 | 0.02501 | -0.065 | 47.208
9.5 | 1.008 | 0.06358 | -0.038 | 15.857
10 | 1.024 | 0.06883 | -0.036 | 14.875
10.5 | 1.036 | 0.07377 | -0.034 | 14.041
11 | 1.044 | 0.08051 | -0.033 | 12.969
11.5 | 1.045 | 0.08607 | -0.028 | 12.139
12 | 1.043 | 0.09235 | -0.028 | 11.292
12.5 | 1.035 | 0.09933 | -0.029 | 10.423
13 | 1.019 | 0.10688 | -0.028 | 9.532
13.5 | 0.992 | 0.11545 | -0.029 | 8.592
14 | 0.958 | 0.12488 | -0.029 | 7.675

## 22. Re 250k Mach 0.25 (2)
BIGFOIL.COM POLAR EXPORT
NACA67-216 a=0.8
NACA67-216 a=0.8 |  |  |  | Cl Max: | 0.999 | at alpha= | 12.5 | deg
XFOIL ncrit=9 |  |  |  | L/D Max: | 34.5122 | at alpha= | 6.5 | deg
Re: | 250000 |  |  | Cd Min: | 0.1809 | at alpha= | 17.5 | deg
Mach: | 0.25 |  |  | Cl=0 at alpha= | 0.56286 | deg
|  |  |  | @ Cl=0.1, Cd= | 0.032815
|  |  |  | @ Cl=0.4, Cd= | 0.028356
|  |  |  | @ Cl=0.6, Cd= | 0.02011
alpha (deg) | Cl | Cd | Cm | Cl/Cd
-9.5 | -0.9301 | 0.06095 | -0.0283 | -15.26
-9 | -0.9482 | 0.05477 | -0.0205 | -17.3124
-8.5 | -0.9603 | 0.04918 | -0.0113 | -19.5262
-8 | -0.9478 | 0.04443 | -0.0053 | -21.3324
-7.5 | -0.928 | 0.03898 | 0.0002 | -23.8071
-7 | -0.8736 | 0.03645 | -0.0003 | -23.9671
-6.5 | -0.8458 | 0.03422 | 0.0049 | -24.7165
-6 | -0.7844 | 0.03211 | 0.0038 | -24.4285
-5.5 | -0.7315 | 0.03154 | 0.004 | -23.1928
-5 | -0.6927 | 0.0297 | 0.0072 | -23.3232
-4.5 | -0.6261 | 0.03002 | 0.0048 | -20.8561
-4 | -0.6105 | 0.02811 | 0.0122 | -21.7182
-3.5 | -0.548 | 0.02866 | 0.0105 | -19.1207
-2.5 | -0.5142 | 0.02295 | 0.0271 | -22.4052
-2 | -0.4746 | 0.02395 | 0.0322 | -19.8163
-1.5 | -0.4012 | 0.02611 | 0.0318 | -15.3658
-1 | -0.242 | 0.03159 | 0.0167 | -7.6607
-0.5 | -0.1094 | 0.03355 | 0.002 | -3.2608
0.5 | -0.011 | 0.03335 | 0.0033 | -0.32984
1 | 0.0765 | 0.03329 | -0.0035 | 2.298
2 | 0.1235 | 0.03234 | 0.008 | 3.8188
3.5 | 0.3218 | 0.03045 | 0.0016 | 10.5681
4.5 | 0.4921 | 0.02589 | -0.0056 | 19.0073
6 | 0.5939 | 0.02026 | 0.0118 | 29.3139
6.5 | 0.6509 | 0.01886 | 0.0144 | 34.5122
7.5 | 0.6118 | 0.02251 | 0.0378 | 27.179
8 | 0.629 | 0.02415 | 0.0428 | 26.0455
8.5 | 0.6574 | 0.02563 | 0.0459 | 25.6496
9 | 0.7009 | 0.02729 | 0.0461 | 25.6834
9.5 | 0.743 | 0.02892 | 0.0469 | 25.6916
10 | 0.7847 | 0.03062 | 0.048 | 25.627
10.5 | 0.841 | 0.03278 | 0.047 | 25.6559
11 | 0.893 | 0.03499 | 0.0462 | 25.5216
11.5 | 0.9432 | 0.03829 | 0.0456 | 24.6331
12 | 0.9749 | 0.04249 | 0.0469 | 22.9442
12.5 | 0.999 | 0.04716 | 0.0477 | 21.1832
13 | 0.9711 | 0.04995 | 0.0574 | 19.4414
13.5 | 0.9446 | 0.05366 | 0.0654 | 17.6034
14 | 0.9119 | 0.06058 | 0.0695 | 15.0528
14.5 | 0.874 | 0.06889 | 0.0713 | 12.6869
15 | 0.8284 | 0.07938 | 0.0697 | 10.4359
15.5 | 0.7788 | 0.093 | 0.0638 | 8.3742
16 | 0.6414 | 0.13377 | 0.0406 | 4.7948
16.5 | 0.6154 | 0.15799 | 0.0321 | 3.8952
17 | 0.5934 | 0.17304 | 0.0214 | 3.4293
17.5 | 0.6015 | 0.1809 | 0.0168 | 3.325

## 23. Re 250k Mach 0.50 (1)
BIGFOIL.COM POLAR EXPORT
NACA67-216 a=0.8
NACA67-216 a=0.8 |  |  |  | Cl Max: | 1.194 | at alpha= | 20 | deg
JavaFoil+Calcfoil stall+Eppler ext transition |  |  |  | L/D Max: | 58.863 | at alpha= | 3.5 | deg
Re: | 250000 |  |  | Cd Min: | 0.01055 | at alpha= | 0 | deg
Mach: | 0.5 |  |  | Cl=0 at alpha= | -1.6449 | deg
|  |  |  | @ Cl=0.1, Cd= | 0.010668
|  |  |  | @ Cl=0.4, Cd= | 0.010846
|  |  |  | @ Cl=0.6, Cd= | 0.011423
alpha (deg) | Cl | Cd | Cm | Cl/Cd
-20 | -1.019 | 0.26703 | 0.005 | -3.818
-19.5 | -0.992 | 0.25732 | 0.005 | -3.857
-19 | -0.966 | 0.25624 | 0.004 | -3.768
-18.5 | -0.939 | 0.25242 | 0.003 | -3.718
-18 | -0.912 | 0.24774 | 0.003 | -3.68
-17.5 | -0.882 | 0.23561 | 0.002 | -3.744
-17 | -0.855 | 0.22941 | 0.001 | -3.726
-16.5 | -0.827 | 0.23274 | 0 | -3.555
-16 | -0.8 | 0.22832 | 0 | -3.505
-15.5 | -0.773 | 0.21438 | -0.001 | -3.607
-15 | -0.744 | 0.20307 | -0.002 | -3.665
-14.5 | -0.717 | 0.18757 | -0.002 | -3.82
-14 | -0.689 | 0.19356 | -0.003 | -3.56
-13.5 | -0.662 | 0.1898 | -0.004 | -3.486
-13 | -0.634 | 0.18457 | -0.004 | -3.436
-12.5 | -0.607 | 0.18266 | -0.005 | -3.322
-12 | -0.578 | 0.22684 | -0.005 | -2.548
-11.5 | -0.55 | 0.15392 | -0.006 | -3.575
-11 | -0.523 | 0.14419 | -0.007 | -3.625
-10.5 | -0.495 | 0.14095 | -0.007 | -3.512
-10 | -0.467 | 0.12997 | -0.007 | -3.589
-9.5 | -0.439 | 0.11786 | -0.008 | -3.723
-9 | -0.411 | 0.11679 | -0.008 | -3.519
-8.5 | -0.51 | 0.0826 | -0.009 | -6.177
-8 | -0.589 | 0.06418 | -0.01 | -9.178
-7.5 | -0.586 | 0.05733 | -0.011 | -10.222
-7 | -0.558 | 0.05168 | -0.012 | -10.796
-6.5 | -0.52 | 0.04717 | -0.014 | -11.032
-6 | -0.477 | 0.04351 | -0.016 | -10.961
-5.5 | -0.517 | 0.01731 | -0.03 | -29.857
-5 | -0.455 | 0.01664 | -0.032 | -27.344
-4.5 | -0.391 | 0.016 | -0.033 | -24.43
-4 | -0.325 | 0.01544 | -0.035 | -21.033
-3.5 | -0.257 | 0.01493 | -0.036 | -17.231
-3 | -0.189 | 0.01447 | -0.038 | -13.033
-2.5 | -0.117 | 0.01088 | -0.038 | -10.709
-2 | -0.049 | 0.01081 | -0.039 | -4.502
-1.5 | 0.02 | 0.01071 | -0.041 | 1.826
-1 | 0.088 | 0.01067 | -0.042 | 8.249
-0.5 | 0.157 | 0.01066 | -0.044 | 14.691
0 | 0.226 | 0.01055 | -0.045 | 21.394
0.5 | 0.294 | 0.01064 | -0.046 | 27.651
1 | 0.363 | 0.01077 | -0.048 | 33.667
1.5 | 0.431 | 0.01091 | -0.049 | 39.483
2 | 0.497 | 0.0111 | -0.051 | 44.762
2.5 | 0.563 | 0.01129 | -0.052 | 49.908
3 | 0.63 | 0.01153 | -0.053 | 54.631
3.5 | 0.695 | 0.0118 | -0.055 | 58.863
4 | 0.774 | 0.01858 | -0.058 | 41.678
4.5 | 0.839 | 0.01948 | -0.059 | 43.065
5 | 0.899 | 0.02041 | -0.061 | 44.035
5.5 | 0.955 | 0.02139 | -0.062 | 44.639
6 | 1.004 | 0.02235 | -0.064 | 44.935
6.5 | 0.868 | 0.04623 | -0.034 | 18.766
7 | 1.073 | 0.02552 | -0.067 | 42.038
7.5 | 0.897 | 0.05493 | -0.036 | 16.324
8 | 0.856 | 0.06167 | -0.027 | 13.881
8.5 | 0.564 | 0.10044 | -0.026 | 5.615
9 | 0.591 | 0.11091 | -0.026 | 5.331
9.5 | 0.619 | 0.12098 | -0.031 | 5.12
10 | 0.647 | 0.13063 | -0.031 | 4.951
10.5 | 0.675 | 0.14196 | -0.035 | 4.756
11 | 0.702 | 0.14549 | -0.036 | 4.828
11.5 | 0.73 | 0.14928 | -0.037 | 4.888
12 | 0.757 | 0.1604 | -0.037 | 4.717
12.5 | 0.786 | 0.17919 | -0.041 | 4.384
13 | 0.813 | 0.18266 | -0.042 | 4.448
13.5 | 0.84 | 0.1837 | -0.043 | 4.571
14 | 0.867 | 0.18433 | -0.044 | 4.702
14.5 | 0.894 | 0.19803 | -0.045 | 4.515
15 | 0.923 | 0.21184 | -0.048 | 4.355
15.5 | 0.949 | 0.22353 | -0.049 | 4.247
16 | 0.976 | 0.22755 | -0.05 | 4.289
16.5 | 1.003 | 0.22525 | -0.051 | 4.453
17 | 1.032 | 0.23801 | -0.054 | 4.338
17.5 | 1.059 | 0.24075 | -0.055 | 4.399
18 | 1.085 | 0.24381 | -0.056 | 4.452
18.5 | 1.112 | 0.25302 | -0.057 | 4.395
19 | 1.142 | 0.2655 | -0.06 | 4.301
19.5 | 1.168 | 0.27283 | -0.061 | 4.281
20 | 1.194 | 0.28166 | -0.061 | 4.24

## 24. Re 250k Mach 0.50 (2)
BIGFOIL.COM POLAR EXPORT
NACA67-216 a=0.8
NACA67-216 a=0.8 |  |  |  | Cl Max: | 0.7831 | at alpha= | 10.5 | deg
XFOIL ncrit=9 |  |  |  | L/D Max: | 28.1373 | at alpha= | 6 | deg
Re: | 250000 |  |  | Cd Min: | 0.1622 | at alpha= | 15.5 | deg
Mach: | 0.5 |  |  | Cl=0 at alpha= | 0.095357 | deg
|  |  |  | @ Cl=0.1, Cd= | 0.035858
|  |  |  | @ Cl=0.4, Cd= | 0.030186
|  |  |  | @ Cl=0.6, Cd= | 0.1622
alpha (deg) | Cl | Cd | Cm | Cl/Cd
-11.5 | -0.2649 | 0.09147 | -0.1376 | -2.896
-11 | -0.288 | 0.0818 | -0.1399 | -3.5208
-10.5 | -0.324 | 0.06945 | -0.1468 | -4.6652
-10 | -0.3983 | 0.06754 | -0.1319 | -5.8972
-9.5 | -0.4586 | 0.06208 | -0.1243 | -7.3872
-9 | -0.5127 | 0.05691 | -0.116 | -9.009
-8.5 | -0.5524 | 0.05159 | -0.1083 | -10.7075
-8 | -0.6273 | 0.05098 | -0.0873 | -12.3048
-7.5 | -0.6833 | 0.04877 | -0.0702 | -14.0107
-7 | -0.7323 | 0.04651 | -0.0528 | -15.745
-6.5 | -0.7536 | 0.04326 | -0.0392 | -17.4202
-6 | -0.7089 | 0.03873 | -0.0364 | -18.3036
-5.5 | -0.715 | 0.03672 | -0.0234 | -19.4717
-5 | -0.6597 | 0.03443 | -0.0205 | -19.1606
-4.5 | -0.567 | 0.03238 | -0.0247 | -17.5108
-4 | -0.5368 | 0.03105 | -0.018 | -17.2882
-3.5 | -0.5057 | 0.03013 | -0.0114 | -16.7839
-3 | -0.4869 | 0.02924 | -0.0028 | -16.6518
-2 | -0.4993 | 0.0245 | 0.023 | -20.3796
-1.5 | -0.4392 | 0.02691 | 0.0298 | -16.3211
-1 | -0.1876 | 0.03479 | 0.0014 | -5.3924
0 | -0.0115 | 0.0362 | -0.008 | -0.31768
1 | 0.1091 | 0.03583 | -0.0082 | 3.0449
2 | 0.1759 | 0.03484 | 0.0019 | 5.0488
2.5 | 0.2344 | 0.03443 | 0.0021 | 6.808
3 | 0.2871 | 0.03364 | 0.0042 | 8.5345
3.5 | 0.302 | 0.03218 | 0.0144 | 9.3847
4 | 0.3861 | 0.03063 | 0.0118 | 12.6053
4.5 | 0.4712 | 0.02791 | 0.0108 | 16.8828
5.5 | 0.5872 | 0.02278 | 0.0198 | 25.777
6 | 0.5982 | 0.02126 | 0.0329 | 28.1373
6.5 | 0.5755 | 0.02374 | 0.0454 | 24.2418
7 | 0.5565 | 0.02568 | 0.0577 | 21.6706
7.5 | 0.5664 | 0.02744 | 0.0652 | 20.6414
8 | 0.6011 | 0.02938 | 0.0684 | 20.4595
8.5 | 0.6374 | 0.03127 | 0.0718 | 20.3838
9 | 0.6727 | 0.03304 | 0.0762 | 20.3602
9.5 | 0.7271 | 0.03569 | 0.0771 | 20.3727
10 | 0.7687 | 0.03927 | 0.0789 | 19.5747
10.5 | 0.7831 | 0.04458 | 0.0821 | 17.5662
11 | 0.7722 | 0.05133 | 0.0853 | 15.0438
11.5 | 0.7485 | 0.06038 | 0.0848 | 12.3965
12 | 0.7142 | 0.07165 | 0.0809 | 9.9679
12.5 | 0.6748 | 0.08595 | 0.072 | 7.8511
13 | 0.6294 | 0.10462 | 0.0591 | 6.0161
13.5 | 0.5806 | 0.11742 | 0.0567 | 4.9446
14 | 0.5564 | 0.12804 | 0.0538 | 4.3455
14.5 | 0.5477 | 0.13955 | 0.0484 | 3.9248
15 | 0.551 | 0.14962 | 0.0436 | 3.6827
15.5 | 0.5688 | 0.1622 | 0.0414 | 3.5068

## 25. Re 500k Mach 0.00 (1)
BIGFOIL.COM POLAR EXPORT
NACA67-216 a=0.8
NACA67-216 a=0.8 |  |  |  | Cl Max: | 1.322 | at alpha= | 12 | deg
JavaFoil+Calcfoil stall+Eppler ext transition |  |  |  | L/D Max: | 90.432 | at alpha= | 4.5 | deg
Re: | 500000 |  |  | Cd Min: | 0.00701 | at alpha= | -0.5 | deg
Mach: | 0 |  |  | Cl=0 at alpha= | -1.6417 | deg
|  |  |  | @ Cl=0.1, Cd= | 0.0070163
|  |  |  | @ Cl=0.4, Cd= | 0.0073203
|  |  |  | @ Cl=0.6, Cd= | 0.007721
alpha (deg) | Cl | Cd | Cm | Cl/Cd
-20 | -0.801 | 0.20176 | 0.004 | -3.97
-19.5 | -0.817 | 0.18717 | 0.003 | -4.367
-19 | -0.832 | 0.17955 | 0.003 | -4.635
-18.5 | -0.847 | 0.1698 | 0.002 | -4.987
-18 | -0.86 | 0.16063 | 0.002 | -5.354
-17.5 | -0.871 | 0.15378 | 0.001 | -5.666
-17 | -0.881 | 0.14558 | 0.001 | -6.053
-16.5 | -0.889 | 0.13565 | 0 | -6.556
-16 | -0.895 | 0.12938 | 0 | -6.915
-15.5 | -0.898 | 0.12185 | -0.001 | -7.371
-15 | -0.899 | 0.11467 | -0.001 | -7.839
-14.5 | -0.897 | 0.10791 | -0.002 | -8.314
-14 | -0.893 | 0.10235 | -0.003 | -8.72
-13.5 | -0.885 | 0.09628 | -0.003 | -9.191
-13 | -0.874 | 0.09125 | -0.004 | -9.582
-12.5 | -0.859 | 0.0855 | -0.004 | -10.049
-12 | -0.843 | 0.07982 | -0.005 | -10.562
-11.5 | -0.823 | 0.07539 | -0.006 | -10.918
-11 | -0.799 | 0.07095 | -0.007 | -11.263
-10.5 | -0.776 | 0.06553 | -0.008 | -11.837
-10 | -0.748 | 0.06082 | -0.009 | -12.298
-9.5 | -0.858 | 0.01727 | -0.016 | -49.675
-9 | -0.819 | 0.01652 | -0.018 | -49.562
-8.5 | -0.775 | 0.01597 | -0.019 | -48.52
-8 | -0.728 | 0.01528 | -0.02 | -47.615
-7.5 | -0.678 | 0.01471 | -0.022 | -46.113
-7 | -0.626 | 0.01416 | -0.023 | -44.228
-6.5 | -0.572 | 0.01361 | -0.024 | -42.034
-6 | -0.517 | 0.01315 | -0.026 | -39.296
-5.5 | -0.46 | 0.0127 | -0.027 | -36.228
-5 | -0.402 | 0.0123 | -0.028 | -32.727
-4.5 | -0.344 | 0.01192 | -0.029 | -28.853
-4 | -0.285 | 0.01156 | -0.031 | -24.651
-3.5 | -0.225 | 0.01122 | -0.032 | -20.059
-3 | -0.162 | 0.00728 | -0.033 | -22.263
-2.5 | -0.103 | 0.00719 | -0.034 | -14.273
-2 | -0.043 | 0.00712 | -0.035 | -6.022
-1.5 | 0.017 | 0.00707 | -0.037 | 2.432
-1 | 0.078 | 0.00702 | -0.038 | 11.045
-0.5 | 0.138 | 0.00701 | -0.039 | 19.691
0 | 0.198 | 0.00709 | -0.04 | 27.901
0.5 | 0.258 | 0.00715 | -0.042 | 36.059
1 | 0.318 | 0.00722 | -0.043 | 44.024
1.5 | 0.378 | 0.00729 | -0.044 | 51.845
2 | 0.436 | 0.00737 | -0.046 | 59.173
2.5 | 0.495 | 0.00748 | -0.047 | 66.24
3 | 0.554 | 0.00761 | -0.048 | 72.71
3.5 | 0.612 | 0.00775 | -0.05 | 78.936
4 | 0.669 | 0.0079 | -0.051 | 84.677
4.5 | 0.727 | 0.00804 | -0.052 | 90.432
5 | 0.792 | 0.01482 | -0.054 | 53.464
5.5 | 0.847 | 0.01535 | -0.055 | 55.19
6 | 0.9 | 0.01592 | -0.057 | 56.561
6.5 | 0.952 | 0.01651 | -0.058 | 57.644
7 | 1.001 | 0.01715 | -0.059 | 58.385
7.5 | 1.049 | 0.01781 | -0.061 | 58.889
8 | 1.093 | 0.01885 | -0.062 | 57.985
8.5 | 1.135 | 0.01964 | -0.063 | 57.783
9 | 1.174 | 0.02059 | -0.064 | 57.013
9.5 | 1.209 | 0.02124 | -0.066 | 56.919
10 | 1.241 | 0.02217 | -0.067 | 55.981
10.5 | 1.269 | 0.0234 | -0.068 | 54.235
11 | 1.293 | 0.0244 | -0.069 | 52.995
11.5 | 1.312 | 0.02558 | -0.07 | 51.281
12 | 1.322 | 0.02753 | -0.071 | 48.013
12.5 | 1.123 | 0.08356 | -0.042 | 13.437
13 | 1.128 | 0.08969 | -0.041 | 12.572
13.5 | 1.124 | 0.0965 | -0.039 | 11.652
14 | 1.119 | 0.10352 | -0.038 | 10.807
14.5 | 1.112 | 0.10914 | -0.038 | 10.188
15 | 1.101 | 0.11665 | -0.037 | 9.438
15.5 | 1.087 | 0.12464 | -0.036 | 8.721
16 | 1.072 | 0.13082 | -0.038 | 8.194
16.5 | 1.052 | 0.13753 | -0.034 | 7.648
17 | 1.032 | 0.14665 | -0.035 | 7.037

## 26. Re 500k Mach 0.00 (2)
BIGFOIL.COM POLAR EXPORT
NACA67-216 a=0.8
NACA67-216 a=0.8 |  |  |  | Cl Max: | 1.0908 | at alpha= | 16 | deg
XFOIL ncrit=9 |  |  |  | L/D Max: | 56.0171 | at alpha= | 5.5 | deg
Re: | 500000 |  |  | Cd Min: | 0.20745 | at alpha= | 20 | deg
Mach: | 0 |  |  | Cl=0 at alpha= | 0.60463 | deg
|  |  |  | @ Cl=0.1, Cd= | 0.018143
|  |  |  | @ Cl=0.4, Cd= | 0.013666
|  |  |  | @ Cl=0.6, Cd= | 0.01729
alpha (deg) | Cl | Cd | Cm | Cl/Cd
-18.5 | -0.3604 | 0.1742 | -0.0793 | -2.0689
-18 | -0.3696 | 0.16275 | -0.0868 | -2.271
-17.5 | -0.3498 | 0.15735 | -0.0882 | -2.2231
-17 | -0.3329 | 0.15202 | -0.0907 | -2.1898
-16.5 | -0.3211 | 0.14593 | -0.0935 | -2.2004
-16 | -0.5739 | 0.07483 | -0.1257 | -7.6694
-15.5 | -0.641 | 0.06021 | -0.1318 | -10.6461
-15 | -0.6894 | 0.05124 | -0.1319 | -13.4543
-14.5 | -0.7303 | 0.04471 | -0.1282 | -16.3342
-14 | -0.7541 | 0.04019 | -0.1229 | -18.7634
-13.5 | -0.7696 | 0.03484 | -0.1178 | -22.0896
-13 | -0.7562 | 0.03164 | -0.1145 | -23.9001
-12.5 | -0.7363 | 0.02975 | -0.1113 | -24.7496
-12 | -0.7118 | 0.02784 | -0.1083 | -25.5675
-11.5 | -0.6802 | 0.02605 | -0.1062 | -26.1113
-11 | -0.6495 | 0.02495 | -0.1037 | -26.0321
-10.5 | -0.6027 | 0.02291 | -0.1039 | -26.3073
-10 | -0.5622 | 0.02185 | -0.1026 | -25.73
-9.5 | -0.5211 | 0.02098 | -0.1012 | -24.8379
-9 | -0.4806 | 0.01973 | -0.0999 | -24.3588
-8.5 | -0.4413 | 0.01913 | -0.098 | -23.0685
-8 | -0.4048 | 0.0182 | -0.0958 | -22.2418
-7.5 | -0.3659 | 0.01778 | -0.0941 | -20.5793
-7 | -0.333 | 0.01719 | -0.0912 | -19.3717
-6.5 | -0.2964 | 0.01685 | -0.0886 | -17.5905
-6 | -0.2648 | 0.01633 | -0.085 | -16.2156
-5.5 | -0.2319 | 0.01595 | -0.0814 | -14.5392
-4.5 | -0.2526 | 0.01642 | -0.0577 | -15.3837
-4 | -0.3285 | 0.01793 | -0.0316 | -18.3212
-3 | -0.3306 | 0.0147 | -0.0098 | -22.4898
-1.5 | -0.2459 | 0.01657 | 0.0062 | -14.8401
-1 | -0.1457 | 0.01726 | -0.0007 | -8.4415
1.5 | 0.0813 | 0.01829 | 0.009 | 4.4451
2 | 0.1423 | 0.01781 | 0.0074 | 7.9899
2.5 | 0.2351 | 0.01674 | 0.0003 | 14.0442
3 | 0.3318 | 0.01521 | -0.0073 | 21.8146
4 | 0.4678 | 0.01213 | -0.011 | 38.5655
4.5 | 0.4972 | 0.01163 | -0.0056 | 42.7515
5 | 0.5199 | 0.01159 | 0.0005 | 44.8576
5.5 | 0.5893 | 0.01052 | -0.0015 | 56.0171
6 | 0.5759 | 0.01188 | 0.0108 | 48.4764
6.5 | 0.5651 | 0.01359 | 0.0216 | 41.582
7 | 0.5701 | 0.01529 | 0.0291 | 37.2858
7.5 | 0.5894 | 0.01677 | 0.0339 | 35.1461
8 | 0.6165 | 0.0181 | 0.0373 | 34.0608
8.5 | 0.6502 | 0.01902 | 0.0398 | 34.1851
9 | 0.6839 | 0.02 | 0.0423 | 34.195
9.5 | 0.7164 | 0.02109 | 0.0448 | 33.9687
10 | 0.7497 | 0.02215 | 0.047 | 33.8465
10.5 | 0.7782 | 0.02347 | 0.0499 | 33.1572
11 | 0.8114 | 0.02455 | 0.052 | 33.0509
11.5 | 0.8385 | 0.02624 | 0.0546 | 31.955
12 | 0.8801 | 0.02767 | 0.0543 | 31.807
12.5 | 0.9211 | 0.02991 | 0.0532 | 30.7957
13 | 0.9668 | 0.03199 | 0.0512 | 30.2219
13.5 | 1.0044 | 0.03425 | 0.0502 | 29.3255
14 | 1.026 | 0.03671 | 0.0524 | 27.9488
14.5 | 1.0476 | 0.03928 | 0.0543 | 26.6701
15 | 1.0654 | 0.04217 | 0.0562 | 25.2644
15.5 | 1.08 | 0.04534 | 0.0578 | 23.82
16 | 1.0908 | 0.0491 | 0.0594 | 22.2159
16.5 | 1.0894 | 0.05449 | 0.061 | 19.9927
17 | 1.0837 | 0.06021 | 0.0617 | 17.9987
17.5 | 1.0677 | 0.0678 | 0.0614 | 15.7478
18 | 1.0457 | 0.07684 | 0.0594 | 13.6088
18.5 | 1.0083 | 0.08926 | 0.0548 | 11.2962
19 | 0.9535 | 0.10645 | 0.0459 | 8.9573
19.5 | 0.8535 | 0.13657 | 0.028 | 6.2495
20 | 0.6624 | 0.20745 | -0.002 | 3.1931

## 27. Re 500k Mach 0.10 (1)
BIGFOIL.COM POLAR EXPORT
NACA67-216 a=0.8
NACA67-216 a=0.8 |  |  |  | Cl Max: | 1.306 | at alpha= | 11.5 | deg
JavaFoil+Calcfoil stall+Eppler ext transition |  |  |  | L/D Max: | 90.282 | at alpha= | 4.5 | deg
Re: | 500000 |  |  | Cd Min: | 0.00704 | at alpha= | -0.5 | deg
Mach: | 0.1 |  |  | Cl=0 at alpha= | -1.6417 | deg
|  |  |  | @ Cl=0.1, Cd= | 0.0070464
|  |  |  | @ Cl=0.4, Cd= | 0.0073476
|  |  |  | @ Cl=0.6, Cd= | 0.0077486
alpha (deg) | Cl | Cd | Cm | Cl/Cd
-19.5 | -0.769 | 0.19489 | 0.003 | -3.947
-19 | -0.788 | 0.1858 | 0.003 | -4.241
-18.5 | -0.805 | 0.17437 | 0.002 | -4.619
-18 | -0.822 | 0.16499 | 0.002 | -4.981
-17.5 | -0.837 | 0.15561 | 0.001 | -5.379
-17 | -0.85 | 0.14963 | 0.001 | -5.681
-16.5 | -0.861 | 0.13814 | 0 | -6.236
-16 | -0.871 | 0.132 | 0 | -6.596
-15.5 | -0.877 | 0.12384 | -0.001 | -7.081
-15 | -0.881 | 0.11767 | -0.001 | -7.485
-14.5 | -0.882 | 0.1101 | -0.002 | -8.009
-14 | -0.88 | 0.10467 | -0.003 | -8.406
-13.5 | -0.874 | 0.09794 | -0.003 | -8.928
-13 | -0.866 | 0.09171 | -0.004 | -9.447
-12.5 | -0.854 | 0.08636 | -0.005 | -9.888
-12 | -0.838 | 0.08079 | -0.005 | -10.376
-11.5 | -0.82 | 0.07618 | -0.006 | -10.763
-11 | -0.798 | 0.07158 | -0.007 | -11.143
-10.5 | -0.774 | 0.06618 | -0.008 | -11.7
-10 | -0.746 | 0.06206 | -0.009 | -12.023
-9.5 | -0.722 | 0.05514 | -0.01 | -13.089
-9 | -0.82 | 0.01674 | -0.018 | -49.009
-8.5 | -0.777 | 0.01599 | -0.019 | -48.557
-8 | -0.73 | 0.01542 | -0.02 | -47.334
-7.5 | -0.681 | 0.01481 | -0.022 | -45.977
-7 | -0.628 | 0.01424 | -0.023 | -44.127
-6.5 | -0.574 | 0.01368 | -0.024 | -41.966
-6 | -0.519 | 0.01322 | -0.026 | -39.24
-5.5 | -0.462 | 0.01277 | -0.027 | -36.194
-5 | -0.404 | 0.01235 | -0.028 | -32.74
-4.5 | -0.346 | 0.01197 | -0.03 | -28.869
-4 | -0.286 | 0.0116 | -0.031 | -24.677
-3.5 | -0.226 | 0.01126 | -0.032 | -20.093
-3 | -0.163 | 0.00732 | -0.033 | -22.243
-2.5 | -0.103 | 0.00723 | -0.034 | -14.26
-2 | -0.043 | 0.00715 | -0.035 | -6.024
-1.5 | 0.017 | 0.0071 | -0.037 | 2.433
-1 | 0.078 | 0.00705 | -0.038 | 11.052
-0.5 | 0.139 | 0.00704 | -0.039 | 19.691
0 | 0.199 | 0.0071 | -0.041 | 28.015
0.5 | 0.259 | 0.00717 | -0.042 | 36.179
1 | 0.32 | 0.00723 | -0.043 | 44.177
1.5 | 0.38 | 0.00732 | -0.045 | 51.866
2 | 0.438 | 0.0074 | -0.046 | 59.232
2.5 | 0.498 | 0.0075 | -0.047 | 66.297
3 | 0.556 | 0.00765 | -0.048 | 72.725
3.5 | 0.614 | 0.00778 | -0.05 | 78.956
4 | 0.673 | 0.00793 | -0.051 | 84.855
4.5 | 0.731 | 0.00809 | -0.052 | 90.282
5 | 0.796 | 0.0149 | -0.054 | 53.411
5.5 | 0.851 | 0.01544 | -0.056 | 55.115
6 | 0.904 | 0.01602 | -0.057 | 56.452
6.5 | 0.956 | 0.0166 | -0.058 | 57.561
7 | 1.005 | 0.01727 | -0.06 | 58.21
7.5 | 1.052 | 0.01794 | -0.061 | 58.65
8 | 1.097 | 0.01898 | -0.062 | 57.786
8.5 | 1.138 | 0.01983 | -0.063 | 57.365
9 | 1.176 | 0.02079 | -0.065 | 56.558
9.5 | 1.21 | 0.02133 | -0.066 | 56.755
10 | 1.241 | 0.02242 | -0.067 | 55.348
10.5 | 1.268 | 0.02364 | -0.068 | 53.611
11 | 1.29 | 0.02474 | -0.069 | 52.141
11.5 | 1.306 | 0.02595 | -0.07 | 50.316
12 | 1.123 | 0.07347 | -0.048 | 15.279
12.5 | 1.113 | 0.08505 | -0.04 | 13.09
13 | 1.115 | 0.09123 | -0.04 | 12.223
13.5 | 1.11 | 0.09773 | -0.038 | 11.358
14 | 1.103 | 0.10415 | -0.038 | 10.595
14.5 | 1.091 | 0.11138 | -0.036 | 9.793
15 | 1.077 | 0.11797 | -0.036 | 9.129
15.5 | 1.059 | 0.12554 | -0.034 | 8.435
16 | 1.04 | 0.1331 | -0.036 | 7.815
16.5 | 1.017 | 0.13958 | -0.034 | 7.287

## 28. Re 500k Mach 0.10 (2)
BIGFOIL.COM POLAR EXPORT
NACA67-216 a=0.8
NACA67-216 a=0.8 |  |  |  | Cl Max: | -0.1427 | at alpha= | -1 | deg
XFOIL ncrit=9 |  |  |  | L/D Max: | -2.0523 | at alpha= | -18.5 | deg
Re: | 500000 |  |  | Cd Min: | 0.17473 | at alpha= | -18.5 | deg
Mach: | 0.1 |  |  | Cl=0 at alpha= | -99 | deg
|  |  |  | @ Cl=0.1, Cd= | 0.01731
|  |  |  | @ Cl=0.4, Cd= | 0.01731
|  |  |  | @ Cl=0.6, Cd= | 0.01731
alpha (deg) | Cl | Cd | Cm | Cl/Cd
-18.5 | -0.3586 | 0.17473 | -0.0799 | -2.0523
-18 | -0.3682 | 0.16364 | -0.087 | -2.2501
-17.5 | -0.3479 | 0.15817 | -0.0884 | -2.1995
-17 | -0.3309 | 0.15281 | -0.0909 | -2.1654
-16.5 | -0.319 | 0.14673 | -0.0938 | -2.1741
-16 | -0.3351 | 0.13411 | -0.1007 | -2.4987
-15.5 | -0.5964 | 0.0661 | -0.1308 | -9.0227
-15 | -0.6485 | 0.05534 | -0.1336 | -11.7185
-14.5 | -0.6958 | 0.04765 | -0.1315 | -14.6023
-14 | -0.7263 | 0.04237 | -0.1268 | -17.1418
-13.5 | -0.751 | 0.03658 | -0.1214 | -20.5303
-13 | -0.7459 | 0.03288 | -0.1175 | -22.6855
-12.5 | -0.7298 | 0.03071 | -0.114 | -23.7642
-12 | -0.7088 | 0.02862 | -0.1105 | -24.7659
-11.5 | -0.6793 | 0.02667 | -0.1081 | -25.4706
-11 | -0.6483 | 0.0253 | -0.1056 | -25.6245
-10.5 | -0.6034 | 0.02325 | -0.1053 | -25.9527
-10 | -0.5631 | 0.02214 | -0.104 | -25.4336
-9.5 | -0.5215 | 0.02117 | -0.1026 | -24.6339
-9 | -0.4805 | 0.01991 | -0.1012 | -24.1336
-8.5 | -0.4411 | 0.0193 | -0.0992 | -22.8549
-8 | -0.4036 | 0.01837 | -0.0972 | -21.9706
-7.5 | -0.365 | 0.01792 | -0.0953 | -20.3683
-7 | -0.3317 | 0.01732 | -0.0924 | -19.1513
-6.5 | -0.2954 | 0.01695 | -0.0897 | -17.4277
-6 | -0.2634 | 0.01643 | -0.0861 | -16.0316
-5.5 | -0.2305 | 0.01604 | -0.0824 | -14.3703
-5 | -0.2327 | 0.01654 | -0.0725 | -14.0689
-4.5 | -0.2478 | 0.0165 | -0.0594 | -15.0182
-4 | -0.3272 | 0.01809 | -0.0325 | -18.0873
-3 | -0.3561 | 0.01608 | -0.0062 | -22.1455
-2.5 | -0.3313 | 0.01553 | 0.0006 | -21.3329
-2 | -0.2723 | 0.01581 | 0.0003 | -17.2233
-1.5 | -0.2513 | 0.01662 | 0.0069 | -15.1203
-1 | -0.1427 | 0.01731 | -0.0014 | -8.2438

## 29. Re 500k Mach 0.25 (1)
BIGFOIL.COM POLAR EXPORT
NACA67-216 a=0.8
NACA67-216 a=0.8 |  |  |  | Cl Max: | 1.249 | at alpha= | 10.5 | deg
JavaFoil+Calcfoil stall+Eppler ext transition |  |  |  | L/D Max: | 85.136 | at alpha= | 4 | deg
Re: | 500000 |  |  | Cd Min: | 0.00718 | at alpha= | -0.5 | deg
Mach: | 0.25 |  |  | Cl=0 at alpha= | -1.6452 | deg
|  |  |  | @ Cl=0.1, Cd= | 0.0071868
|  |  |  | @ Cl=0.4, Cd= | 0.007475
|  |  |  | @ Cl=0.6, Cd= | 0.0078786
alpha (deg) | Cl | Cd | Cm | Cl/Cd
-17.5 | -0.525 | 0.19595 | 0.001 | -2.681
-17 | -0.572 | 0.18134 | 0.001 | -3.156
-16.5 | -0.616 | 0.16916 | 0 | -3.642
-16 | -0.656 | 0.15664 | 0 | -4.187
-15.5 | -0.691 | 0.14064 | -0.001 | -4.917
-15 | -0.722 | 0.12929 | -0.001 | -5.588
-14.5 | -0.748 | 0.12119 | -0.002 | -6.176
-14 | -0.77 | 0.11434 | -0.003 | -6.732
-13.5 | -0.785 | 0.105 | -0.003 | -7.48
-13 | -0.795 | 0.0994 | -0.004 | -8.001
-12.5 | -0.8 | 0.09075 | -0.004 | -8.811
-12 | -0.798 | 0.08683 | -0.005 | -9.193
-11.5 | -0.791 | 0.07902 | -0.006 | -10.012
-11 | -0.78 | 0.07416 | -0.007 | -10.513
-10.5 | -0.762 | 0.06986 | -0.007 | -10.905
-10 | -0.741 | 0.06482 | -0.008 | -11.433
-9.5 | -0.715 | 0.06029 | -0.009 | -11.861
-9 | -0.689 | 0.05465 | -0.011 | -12.605
-8.5 | -0.785 | 0.01664 | -0.02 | -47.197
-8 | -0.741 | 0.01599 | -0.021 | -46.373
-7.5 | -0.693 | 0.01534 | -0.022 | -45.181
-7 | -0.641 | 0.01472 | -0.024 | -43.546
-6.5 | -0.587 | 0.01412 | -0.025 | -41.57
-6 | -0.531 | 0.0136 | -0.026 | -39.028
-5.5 | -0.473 | 0.0131 | -0.028 | -36.111
-5 | -0.414 | 0.01264 | -0.029 | -32.783
-4.5 | -0.354 | 0.01224 | -0.03 | -28.956
-4 | -0.294 | 0.01185 | -0.032 | -24.773
-3.5 | -0.232 | 0.01149 | -0.033 | -20.207
-3 | -0.167 | 0.0075 | -0.034 | -22.252
-2.5 | -0.106 | 0.00739 | -0.035 | -14.3
-2 | -0.044 | 0.00731 | -0.036 | -6.037
-1.5 | 0.018 | 0.00725 | -0.038 | 2.444
-1 | 0.08 | 0.00719 | -0.039 | 11.118
-0.5 | 0.142 | 0.00718 | -0.04 | 19.812
0 | 0.204 | 0.00722 | -0.042 | 28.28
0.5 | 0.266 | 0.00729 | -0.043 | 36.509
1 | 0.328 | 0.00736 | -0.044 | 44.551
1.5 | 0.39 | 0.00746 | -0.046 | 52.252
2 | 0.45 | 0.00755 | -0.047 | 59.593
2.5 | 0.511 | 0.00766 | -0.048 | 66.674
3 | 0.571 | 0.0078 | -0.05 | 73.104
3.5 | 0.63 | 0.00796 | -0.051 | 79.194
4 | 0.69 | 0.00811 | -0.052 | 85.136
4.5 | 0.758 | 0.01471 | -0.054 | 51.555
5 | 0.816 | 0.01537 | -0.056 | 53.089
5.5 | 0.872 | 0.01598 | -0.057 | 54.549
6 | 0.925 | 0.01659 | -0.058 | 55.776
6.5 | 0.977 | 0.01726 | -0.06 | 56.581
7 | 1.025 | 0.01799 | -0.061 | 57.012
7.5 | 1.071 | 0.0187 | -0.062 | 57.248
8 | 1.113 | 0.01993 | -0.064 | 55.819
8.5 | 1.15 | 0.02095 | -0.065 | 54.905
9 | 1.183 | 0.02186 | -0.066 | 54.134
9.5 | 1.211 | 0.02305 | -0.068 | 52.545
10 | 1.233 | 0.02373 | -0.069 | 51.965
10.5 | 1.249 | 0.02498 | -0.07 | 49.98
11 | 1.061 | 0.07022 | -0.045 | 15.105
11.5 | 1.052 | 0.07961 | -0.038 | 13.213
12 | 1.047 | 0.08652 | -0.036 | 12.105
12.5 | 1.039 | 0.09169 | -0.036 | 11.335
13 | 1.021 | 0.0989 | -0.035 | 10.327
13.5 | 0.993 | 0.10662 | -0.032 | 9.313
14 | 0.959 | 0.11392 | -0.03 | 8.417
14.5 | 0.919 | 0.12326 | -0.031 | 7.455
15 | 0.873 | 0.13374 | -0.03 | 6.527
15.5 | 0.822 | 0.14257 | -0.03 | 5.764

## 30. Re 500k Mach 0.25 (2)
BIGFOIL.COM POLAR EXPORT
NACA67-216 a=0.8
NACA67-216 a=0.8 |  |  |  | Cl Max: | 0.9935 | at alpha= | 14 | deg
XFOIL ncrit=9 |  |  |  | L/D Max: | 50.868 | at alpha= | 5.5 | deg
Re: | 500000 |  |  | Cd Min: | 0.19469 | at alpha= | 19 | deg
Mach: | 0.25 |  |  | Cl=0 at alpha= | 0.81139 | deg
|  |  |  | @ Cl=0.1, Cd= | 0.018556
|  |  |  | @ Cl=0.4, Cd= | 0.014068
|  |  |  | @ Cl=0.6, Cd= | 0.018818
alpha (deg) | Cl | Cd | Cm | Cl/Cd
-1.5 | -0.2102 | 0.01641 | -0.002 | -12.8093
-1 | -0.2041 | 0.01738 | 0.0081 | -11.7434
-0.5 | -0.1328 | 0.01935 | 0.0085 | -6.863
1 | 0.0191 | 0.01915 | 0.0116 | 0.99739
1.5 | 0.0913 | 0.01868 | 0.0084 | 4.8876
3.5 | 0.3809 | 0.01454 | -0.003 | 26.1967
4 | 0.4529 | 0.01276 | -0.0048 | 35.4937
5 | 0.5006 | 0.01251 | 0.008 | 40.016
5.5 | 0.5743 | 0.01129 | 0.0062 | 50.868
6 | 0.5553 | 0.01298 | 0.0193 | 42.7812
6.5 | 0.549 | 0.01478 | 0.0293 | 37.1448
7 | 0.5581 | 0.01652 | 0.0362 | 33.7833
7.5 | 0.5795 | 0.01806 | 0.0409 | 32.0875
8 | 0.6117 | 0.01925 | 0.0441 | 31.7766
8.5 | 0.6461 | 0.02034 | 0.0468 | 31.765
9 | 0.6813 | 0.02137 | 0.0495 | 31.8811
9.5 | 0.7116 | 0.02275 | 0.0526 | 31.2791
10 | 0.7467 | 0.02395 | 0.055 | 31.1775
10.5 | 0.7757 | 0.02547 | 0.0582 | 30.4554
11 | 0.804 | 0.02712 | 0.0612 | 29.646
11.5 | 0.8363 | 0.02877 | 0.0637 | 29.0685
12 | 0.8673 | 0.03107 | 0.0654 | 27.9144
12.5 | 0.9089 | 0.0334 | 0.0651 | 27.2126
13 | 0.9493 | 0.03633 | 0.0639 | 26.1299
13.5 | 0.981 | 0.0401 | 0.0633 | 24.4638
14 | 0.9935 | 0.04424 | 0.0654 | 22.4571
14.5 | 0.9934 | 0.04931 | 0.0678 | 20.146
15 | 0.9867 | 0.05522 | 0.0693 | 17.8685
15.5 | 0.9746 | 0.06205 | 0.0695 | 15.7067
16 | 0.9456 | 0.0719 | 0.0679 | 13.1516
16.5 | 0.9217 | 0.08202 | 0.064 | 11.2375
17 | 0.8796 | 0.09662 | 0.0565 | 9.1037
17.5 | 0.6488 | 0.16089 | 0.023 | 4.0326
18.5 | 0.6407 | 0.18766 | 0.0114 | 3.4142
19 | 0.6544 | 0.19469 | 0.0085 | 3.3612

## 31. Re 500k Mach 0.50 (1)
BIGFOIL.COM POLAR EXPORT
NACA67-216 a=0.8
NACA67-216 a=0.8 |  |  |  | Cl Max: | 1.194 | at alpha= | 20 | deg
JavaFoil+Calcfoil stall+Eppler ext transition |  |  |  | L/D Max: | 80.306 | at alpha= | 3.5 | deg
Re: | 500000 |  |  | Cd Min: | 0.00776 | at alpha= | 0 | deg
Mach: | 0.5 |  |  | Cl=0 at alpha= | -1.6449 | deg
|  |  |  | @ Cl=0.1, Cd= | 0.007928
|  |  |  | @ Cl=0.4, Cd= | 0.0080109
|  |  |  | @ Cl=0.6, Cd= | 0.0084487
alpha (deg) | Cl | Cd | Cm | Cl/Cd
-20 | -1.02 | 0.22841 | 0.006 | -4.465
-19.5 | -0.993 | 0.22059 | 0.005 | -4.499
-19 | -0.966 | 0.2119 | 0.004 | -4.557
-18.5 | -0.939 | 0.2116 | 0.003 | -4.436
-18 | -0.912 | 0.20667 | 0.003 | -4.411
-17.5 | -0.882 | 0.19793 | 0.002 | -4.458
-17 | -0.855 | 0.19491 | 0.001 | -4.386
-16.5 | -0.828 | 0.19248 | 0 | -4.299
-16 | -0.8 | 0.18769 | 0 | -4.265
-15.5 | -0.773 | 0.17896 | -0.001 | -4.321
-15 | -0.745 | 0.17009 | -0.002 | -4.378
-14.5 | -0.717 | 0.15841 | -0.002 | -4.524
-14 | -0.689 | 0.15845 | -0.003 | -4.349
-13.5 | -0.662 | 0.15468 | -0.004 | -4.278
-13 | -0.634 | 0.14984 | -0.005 | -4.233
-12.5 | -0.607 | 0.14754 | -0.005 | -4.112
-12 | -0.578 | 0.17615 | -0.005 | -3.281
-11.5 | -0.55 | 0.12737 | -0.006 | -4.321
-11 | -0.523 | 0.12015 | -0.007 | -4.35
-10.5 | -0.495 | 0.11704 | -0.007 | -4.23
-10 | -0.467 | 0.10582 | -0.007 | -4.409
-9.5 | -0.439 | 0.0993 | -0.008 | -4.42
-9 | -0.411 | 0.09855 | -0.009 | -4.172
-8.5 | -0.51 | 0.07201 | -0.009 | -7.089
-8 | -0.589 | 0.05838 | -0.01 | -10.095
-7.5 | -0.587 | 0.05286 | -0.012 | -11.109
-7 | -0.56 | 0.04739 | -0.014 | -11.824
-6.5 | -0.63 | 0.01631 | -0.028 | -38.612
-6 | -0.576 | 0.01549 | -0.029 | -37.211
-5.5 | -0.518 | 0.01477 | -0.031 | -35.074
-5 | -0.456 | 0.01411 | -0.032 | -32.326
-4.5 | -0.392 | 0.01352 | -0.034 | -28.969
-4 | -0.325 | 0.01301 | -0.035 | -25.013
-3.5 | -0.258 | 0.01254 | -0.037 | -20.553
-3 | -0.189 | 0.01212 | -0.038 | -15.597
-2.5 | -0.117 | 0.00812 | -0.039 | -14.426
-2 | -0.049 | 0.00805 | -0.04 | -6.073
-1.5 | 0.02 | 0.00797 | -0.041 | 2.465
-1 | 0.088 | 0.00794 | -0.043 | 11.148
-0.5 | 0.158 | 0.00787 | -0.044 | 20.022
0 | 0.227 | 0.00776 | -0.046 | 29.309
0.5 | 0.296 | 0.00784 | -0.047 | 37.787
1 | 0.365 | 0.00795 | -0.049 | 45.949
1.5 | 0.434 | 0.00807 | -0.05 | 53.736
2 | 0.5 | 0.00822 | -0.052 | 60.83
2.5 | 0.567 | 0.00836 | -0.053 | 67.853
3 | 0.634 | 0.00854 | -0.055 | 74.203
3.5 | 0.7 | 0.00872 | -0.056 | 80.306
4 | 0.776 | 0.01601 | -0.059 | 48.424
4.5 | 0.84 | 0.01684 | -0.06 | 49.876
5 | 0.9 | 0.01767 | -0.062 | 50.939
5.5 | 0.956 | 0.0185 | -0.063 | 51.691
6 | 1.006 | 0.01941 | -0.065 | 51.823
6.5 | 1.047 | 0.02043 | -0.066 | 51.247
7 | 1.075 | 0.02224 | -0.068 | 48.328
7.5 | 1.08 | 0.02373 | -0.069 | 45.494
8 | 0.861 | 0.05714 | -0.036 | 15.071
8.5 | 0.564 | 0.08712 | -0.028 | 6.476
9 | 0.591 | 0.09348 | -0.028 | 6.327
9.5 | 0.62 | 0.10108 | -0.032 | 6.129
10 | 0.647 | 0.10825 | -0.032 | 5.975
10.5 | 0.675 | 0.11795 | -0.036 | 5.725
11 | 0.703 | 0.12127 | -0.037 | 5.793
11.5 | 0.73 | 0.12481 | -0.037 | 5.847
12 | 0.757 | 0.13538 | -0.038 | 5.59
12.5 | 0.786 | 0.14908 | -0.042 | 5.27
13 | 0.813 | 0.15244 | -0.042 | 5.331
13.5 | 0.84 | 0.14964 | -0.043 | 5.612
14 | 0.867 | 0.1567 | -0.044 | 5.531
14.5 | 0.895 | 0.16796 | -0.046 | 5.327
15 | 0.923 | 0.17444 | -0.048 | 5.289
15.5 | 0.949 | 0.18339 | -0.049 | 5.176
16 | 0.976 | 0.18876 | -0.05 | 5.171
16.5 | 1.003 | 0.18871 | -0.051 | 5.317
17 | 1.032 | 0.19749 | -0.054 | 5.228
17.5 | 1.059 | 0.20211 | -0.055 | 5.24
18 | 1.086 | 0.20553 | -0.056 | 5.282
18.5 | 1.112 | 0.21388 | -0.057 | 5.201
19 | 1.142 | 0.22571 | -0.06 | 5.059
19.5 | 1.168 | 0.22534 | -0.061 | 5.184
20 | 1.194 | 0.23479 | -0.061 | 5.087

## 32. Re 500k Mach 0.50 (2)
BIGFOIL.COM POLAR EXPORT
NACA67-216 a=0.8
NACA67-216 a=0.8 |  |  |  | Cl Max: | 0.7757 | at alpha= | 11 | deg
XFOIL ncrit=9 |  |  |  | L/D Max: | 37.064 | at alpha= | 5 | deg
Re: | 500000 |  |  | Cd Min: | 0.16387 | at alpha= | 16 | deg
Mach: | 0.5 |  |  | Cl=0 at alpha= | 1.1473 | deg
|  |  |  | @ Cl=0.1, Cd= | 0.020355
|  |  |  | @ Cl=0.4, Cd= | 0.015892
|  |  |  | @ Cl=0.6, Cd= | 0.16387
alpha (deg) | Cl | Cd | Cm | Cl/Cd
-14 | -0.235 | 0.12505 | -0.1257 | -1.8792
-13.5 | -0.2238 | 0.11639 | -0.1277 | -1.9228
-13 | -0.2199 | 0.10814 | -0.131 | -2.0335
-12.5 | -0.2257 | 0.09791 | -0.136 | -2.3052
-12 | -0.2403 | 0.08667 | -0.1416 | -2.7726
-11.5 | -0.2768 | 0.07083 | -0.1504 | -3.9079
-11 | -0.3231 | 0.05631 | -0.1595 | -5.7379
-10.5 | -0.3659 | 0.04721 | -0.1611 | -7.7505
-10 | -0.4023 | 0.04059 | -0.1575 | -9.9113
-9.5 | -0.4292 | 0.03543 | -0.1512 | -12.114
-9 | -0.4428 | 0.031 | -0.144 | -14.2839
-8.5 | -0.4328 | 0.02733 | -0.1373 | -15.8361
-8 | -0.4013 | 0.02493 | -0.1325 | -16.0971
-7.5 | -0.3527 | 0.02319 | -0.1293 | -15.2091
-7 | -0.3065 | 0.02184 | -0.1259 | -14.0339
-6.5 | -0.2629 | 0.02106 | -0.1218 | -12.4834
-6 | -0.259 | 0.0213 | -0.1118 | -12.1596
-5.5 | -0.2372 | 0.02105 | -0.104 | -11.2684
-5 | -0.2086 | 0.02043 | -0.0976 | -10.2105
-4.5 | -0.2782 | 0.02189 | -0.0726 | -12.709
-4 | -0.2469 | 0.02122 | -0.0663 | -11.6352
-3.5 | -0.2981 | 0.02173 | -0.0445 | -13.7184
-3 | -0.2904 | 0.02044 | -0.0337 | -14.2074
-2.5 | -0.3358 | 0.01991 | -0.0128 | -16.8659
-1.5 | -0.3411 | 0.01792 | 0.0149 | -19.0346
-1 | -0.2725 | 0.01856 | 0.0157 | -14.6821
-0.5 | -0.1853 | 0.02043 | 0.0145 | -9.07
0 | -0.0875 | 0.02196 | 0.0102 | -3.9845
1 | -0.0128 | 0.02098 | 0.0195 | -0.6101
2 | 0.0741 | 0.02063 | 0.0265 | 3.5919
3 | 0.2059 | 0.01923 | 0.0257 | 10.7072
3.5 | 0.2923 | 0.01791 | 0.0223 | 16.3205
4 | 0.3608 | 0.01663 | 0.0224 | 21.6957
4.5 | 0.4166 | 0.01558 | 0.0252 | 26.7394
5 | 0.51 | 0.01376 | 0.0222 | 37.064
5.5 | 0.5195 | 0.01459 | 0.0325 | 35.6066
6 | 0.5032 | 0.01683 | 0.045 | 29.899
6.5 | 0.5085 | 0.01895 | 0.0531 | 26.8338
7 | 0.5287 | 0.02079 | 0.0589 | 25.4305
7.5 | 0.562 | 0.02224 | 0.0633 | 25.2698
8 | 0.5971 | 0.02374 | 0.0674 | 25.1516
8.5 | 0.6299 | 0.02551 | 0.0716 | 24.6923
9 | 0.6629 | 0.02747 | 0.0755 | 24.1318
9.5 | 0.6966 | 0.02949 | 0.0793 | 23.6216
10 | 0.7294 | 0.03188 | 0.0834 | 22.8795
10.5 | 0.7565 | 0.03495 | 0.0875 | 21.6452
11 | 0.7757 | 0.03898 | 0.0916 | 19.8999
11.5 | 0.775 | 0.04423 | 0.0957 | 17.522
12 | 0.7598 | 0.05097 | 0.0984 | 14.9068
12.5 | 0.7292 | 0.06022 | 0.0981 | 12.1089
13 | 0.6915 | 0.07214 | 0.0934 | 9.5855
13.5 | 0.655 | 0.08717 | 0.0831 | 7.5141
14 | 0.6121 | 0.10599 | 0.0699 | 5.7751
14.5 | 0.5765 | 0.12536 | 0.058 | 4.5988
15.5 | 0.5716 | 0.15247 | 0.0402 | 3.7489
16 | 0.5756 | 0.16387 | 0.0339 | 3.5125

## 33. Re 750k Mach 0.00 (1)
BIGFOIL.COM POLAR EXPORT
NACA67-216 a=0.8
NACA67-216 a=0.8 |  |  |  | Cl Max: | 1.341 | at alpha= | 12.5 | deg
JavaFoil+Calcfoil stall+Eppler ext transition |  |  |  | L/D Max: | 110.952 | at alpha= | 4.5 | deg
Re: | 750000 |  |  | Cd Min: | 0.00573 | at alpha= | -0.5 | deg
Mach: | 0 |  |  | Cl=0 at alpha= | -1.6417 | deg
|  |  |  | @ Cl=0.1, Cd= | 0.0057364
|  |  |  | @ Cl=0.4, Cd= | 0.0060397
|  |  |  | @ Cl=0.6, Cd= | 0.0063383
alpha (deg) | Cl | Cd | Cm | Cl/Cd
-15.5 | -0.9 | 0.11605 | -0.001 | -7.756
-15 | -0.901 | 0.11002 | -0.002 | -8.19
-14.5 | -0.9 | 0.1043 | -0.002 | -8.625
-14 | -0.895 | 0.09757 | -0.003 | -9.172
-13.5 | -0.888 | 0.09174 | -0.004 | -9.678
-13 | -0.877 | 0.0861 | -0.004 | -10.192
-12.5 | -0.863 | 0.0815 | -0.005 | -10.587
-12 | -0.849 | 0.07493 | -0.006 | -11.33
-11.5 | -0.833 | 0.06867 | -0.007 | -12.127
-11 | -0.814 | 0.06239 | -0.008 | -13.041
-10.5 | -0.932 | 0.0176 | -0.014 | -52.985
-10 | -0.899 | 0.01669 | -0.015 | -53.865
-9.5 | -0.861 | 0.01591 | -0.017 | -54.134
-9 | -0.82 | 0.01519 | -0.018 | -53.974
-8.5 | -0.776 | 0.01463 | -0.019 | -53.025
-8 | -0.729 | 0.01399 | -0.021 | -52.109
-7.5 | -0.679 | 0.01345 | -0.022 | -50.509
-7 | -0.627 | 0.01292 | -0.023 | -48.502
-6.5 | -0.573 | 0.01242 | -0.024 | -46.098
-6 | -0.517 | 0.01199 | -0.026 | -43.131
-5.5 | -0.461 | 0.01155 | -0.027 | -39.859
-5 | -0.403 | 0.0112 | -0.028 | -35.984
-4.5 | -0.344 | 0.01083 | -0.03 | -31.802
-4 | -0.285 | 0.01048 | -0.031 | -27.207
-3.5 | -0.225 | 0.01017 | -0.032 | -22.166
-3 | -0.164 | 0.00591 | -0.033 | -27.725
-2.5 | -0.104 | 0.00586 | -0.035 | -17.702
-2 | -0.043 | 0.00579 | -0.036 | -7.477
-1.5 | 0.017 | 0.00576 | -0.037 | 3.018
-1 | 0.078 | 0.00574 | -0.039 | 13.639
-0.5 | 0.139 | 0.00573 | -0.04 | 24.304
0 | 0.199 | 0.00586 | -0.041 | 34.016
0.5 | 0.26 | 0.00591 | -0.043 | 43.964
1 | 0.32 | 0.00597 | -0.044 | 53.688
1.5 | 0.381 | 0.00602 | -0.045 | 63.218
2 | 0.439 | 0.00608 | -0.046 | 72.253
2.5 | 0.499 | 0.00617 | -0.048 | 80.84
3 | 0.558 | 0.00626 | -0.049 | 89.035
3.5 | 0.617 | 0.00637 | -0.05 | 96.835
4 | 0.675 | 0.00647 | -0.052 | 104.345
4.5 | 0.733 | 0.00661 | -0.053 | 110.952
5 | 0.793 | 0.01362 | -0.055 | 58.225
5.5 | 0.848 | 0.01411 | -0.056 | 60.079
6 | 0.901 | 0.01464 | -0.057 | 61.558
6.5 | 0.953 | 0.01491 | -0.059 | 63.927
7 | 1.002 | 0.01562 | -0.06 | 64.187
7.5 | 1.05 | 0.01623 | -0.061 | 64.685
8 | 1.094 | 0.01735 | -0.062 | 63.095
8.5 | 1.136 | 0.01808 | -0.064 | 62.858
9 | 1.175 | 0.01894 | -0.065 | 62.026
9.5 | 1.211 | 0.01979 | -0.066 | 61.163
10 | 1.242 | 0.02065 | -0.067 | 60.155
10.5 | 1.271 | 0.02169 | -0.068 | 58.587
11 | 1.295 | 0.02261 | -0.069 | 57.267
11.5 | 1.315 | 0.02369 | -0.07 | 55.498
12 | 1.33 | 0.02494 | -0.071 | 53.346
12.5 | 1.341 | 0.02615 | -0.072 | 51.288
13 | 1.34 | 0.02876 | -0.073 | 46.578
13.5 | 1.145 | 0.08525 | -0.049 | 13.43
14 | 1.128 | 0.09636 | -0.044 | 11.703
14.5 | 1.118 | 0.10346 | -0.043 | 10.808
15 | 1.105 | 0.11089 | -0.042 | 9.969
15.5 | 1.091 | 0.11818 | -0.041 | 9.23
16 | 1.076 | 0.12519 | -0.042 | 8.592
16.5 | 1.055 | 0.13077 | -0.04 | 8.068
17 | 1.035 | 0.14062 | -0.04 | 7.36
17.5 | 1.013 | 0.14717 | -0.04 | 6.882

## 34. Re 750k Mach 0.00 (2)
BIGFOIL.COM POLAR EXPORT
NACA67-216 a=0.8
NACA67-216 a=0.8 |  |  |  | Cl Max: | 1.1471 | at alpha= | 17.5 | deg
XFOIL ncrit=9 |  |  |  | L/D Max: | 75.4033 | at alpha= | 4.5 | deg
Re: | 750000 |  |  | Cd Min: | 0.18421 | at alpha= | -19.5 | deg
Mach: | 0 |  |  | Cl=0 at alpha= | -1.005 | deg
|  |  |  | @ Cl=0.1, Cd= | 0.01179
|  |  |  | @ Cl=0.4, Cd= | 0.0098776
|  |  |  | @ Cl=0.6, Cd= | 0.015083
alpha (deg) | Cl | Cd | Cm | Cl/Cd
-19.5 | -0.4089 | 0.18421 | -0.0684 | -2.2197
-19 | -0.3927 | 0.1792 | -0.0711 | -2.1914
-18.5 | -0.3786 | 0.17359 | -0.0741 | -2.181
-18 | -0.3681 | 0.16668 | -0.0777 | -2.2084
-17.5 | -0.6744 | 0.08225 | -0.1128 | -8.1994
-17 | -0.7724 | 0.06005 | -0.1245 | -12.8626
-16.5 | -0.7982 | 0.05199 | -0.1265 | -15.353
-16 | -0.8233 | 0.04509 | -0.126 | -18.259
-15.5 | -0.84 | 0.03972 | -0.1237 | -21.148
-15 | -0.8435 | 0.03594 | -0.1206 | -23.4697
-14.5 | -0.838 | 0.03306 | -0.1174 | -25.3479
-14 | -0.826 | 0.03056 | -0.1143 | -27.0288
-13.5 | -0.8131 | 0.02715 | -0.111 | -29.9484
-13 | -0.7888 | 0.0254 | -0.1084 | -31.0551
-12.5 | -0.7613 | 0.02412 | -0.1059 | -31.563
-12 | -0.73 | 0.02268 | -0.1038 | -32.1869
-11.5 | -0.6961 | 0.02147 | -0.1019 | -32.422
-11 | -0.6642 | 0.01992 | -0.0995 | -33.3434
-10.5 | -0.6277 | 0.01907 | -0.0977 | -32.9156
-10 | -0.5893 | 0.01824 | -0.096 | -32.3081
-9.5 | -0.5539 | 0.0172 | -0.0937 | -32.2035
-9 | -0.5151 | 0.01652 | -0.0919 | -31.1804
-8.5 | -0.473 | 0.01597 | -0.0906 | -29.618
-8 | -0.4365 | 0.01512 | -0.0883 | -28.869
-7.5 | -0.3945 | 0.01462 | -0.0868 | -26.9836
-7 | -0.3562 | 0.01397 | -0.0846 | -25.4975
-6.5 | -0.3132 | 0.01358 | -0.083 | -23.0633
-6 | -0.2741 | 0.01302 | -0.0808 | -21.0522
-5.5 | -0.2338 | 0.01258 | -0.0786 | -18.5851
-5 | -0.1995 | 0.01209 | -0.0754 | -16.5012
-4.5 | -0.1777 | 0.01143 | -0.0699 | -15.5468
-4 | -0.1782 | 0.01082 | -0.0596 | -16.4695
-3.5 | -0.1886 | 0.00992 | -0.0468 | -19.0121
-3 | -0.1833 | 0.00908 | -0.0365 | -20.1872
-2.5 | -0.1558 | 0.00985 | -0.0312 | -15.8173
-2 | -0.1127 | 0.01026 | -0.0289 | -10.9844
-1.5 | -0.0588 | 0.01052 | -0.0286 | -5.5894
-1 | 0.0006 | 0.01115 | -0.0288 | 0.053812
-0.5 | 0.0632 | 0.01179 | -0.0296 | 5.3605
0 | 0.1249 | 0.01179 | -0.0312 | 10.5937
1 | 0.1996 | 0.01196 | -0.025 | 16.689
1.5 | 0.2756 | 0.01129 | -0.0294 | 24.411
2 | 0.3623 | 0.01033 | -0.0357 | 35.0726
2.5 | 0.4198 | 0.00964 | -0.036 | 43.5477
3 | 0.4885 | 0.00876 | -0.0385 | 55.7648
3.5 | 0.5377 | 0.00825 | -0.0371 | 65.1758
4 | 0.5723 | 0.00801 | -0.0329 | 71.4482
4.5 | 0.5889 | 0.00781 | -0.0248 | 75.4033
5 | 0.5793 | 0.00861 | -0.0118 | 67.2822
5.5 | 0.5551 | 0.01022 | 0.0028 | 54.3151
6 | 0.551 | 0.01187 | 0.0128 | 46.4195
6.5 | 0.5631 | 0.01335 | 0.0194 | 42.1798
7 | 0.5863 | 0.01464 | 0.0238 | 40.0478
8 | 0.6497 | 0.01669 | 0.0298 | 38.9275
8.5 | 0.6873 | 0.01747 | 0.0318 | 39.3417
9 | 0.7247 | 0.0183 | 0.0338 | 39.6011
9.5 | 0.7604 | 0.01927 | 0.0359 | 39.4603
10 | 0.7973 | 0.02015 | 0.0377 | 39.5682
10.5 | 0.8285 | 0.02132 | 0.0403 | 38.8602
11 | 0.8658 | 0.02218 | 0.042 | 39.0352
11.5 | 0.8935 | 0.02362 | 0.0448 | 37.8281
12 | 0.9275 | 0.02462 | 0.0468 | 37.6726
12.5 | 0.9517 | 0.02625 | 0.0498 | 36.2552
13 | 0.9809 | 0.02765 | 0.0521 | 35.4756
13.5 | 1.0174 | 0.02939 | 0.0521 | 34.6172
14 | 1.0552 | 0.03222 | 0.0503 | 32.7498
14.5 | 1.0873 | 0.03458 | 0.0501 | 31.443
15 | 1.1073 | 0.03708 | 0.052 | 29.8625
15.5 | 1.1263 | 0.03971 | 0.0536 | 28.3631
16 | 1.1367 | 0.04321 | 0.0556 | 26.3064
16.5 | 1.1379 | 0.04778 | 0.0576 | 23.8154
17 | 1.1454 | 0.05201 | 0.0586 | 22.0227
17.5 | 1.1471 | 0.05715 | 0.0591 | 20.0717
18 | 1.1455 | 0.06296 | 0.0589 | 18.1941
18.5 | 1.1375 | 0.07003 | 0.0577 | 16.243
19 | 1.1229 | 0.07852 | 0.0552 | 14.3008
19.5 | 1.1037 | 0.08836 | 0.0513 | 12.4909
20 | 1.0806 | 0.09959 | 0.0458 | 10.8505

## 35. Re 750k Mach 0.10 (1)
BIGFOIL.COM POLAR EXPORT
NACA67-216 a=0.8
NACA67-216 a=0.8 |  |  |  | Cl Max: | 1.329 | at alpha= | 12.5 | deg
JavaFoil+Calcfoil stall+Eppler ext transition |  |  |  | L/D Max: | 110.816 | at alpha= | 4.5 | deg
Re: | 750000 |  |  | Cd Min: | 0.00575 | at alpha= | -0.5 | deg
Mach: | 0.1 |  |  | Cl=0 at alpha= | -1.6393 | deg
|  |  |  | @ Cl=0.1, Cd= | 0.0057631
|  |  |  | @ Cl=0.4, Cd= | 0.0060583
|  |  |  | @ Cl=0.6, Cd= | 0.0063567
alpha (deg) | Cl | Cd | Cm | Cl/Cd
-15.5 | -0.879 | 0.11935 | -0.001 | -7.361
-15 | -0.883 | 0.11308 | -0.002 | -7.805
-14.5 | -0.884 | 0.10496 | -0.002 | -8.42
-14 | -0.882 | 0.09901 | -0.003 | -8.908
-13.5 | -0.877 | 0.09263 | -0.004 | -9.465
-13 | -0.869 | 0.08729 | -0.004 | -9.957
-12.5 | -0.857 | 0.08206 | -0.005 | -10.446
-12 | -0.842 | 0.07637 | -0.006 | -11.03
-11.5 | -0.826 | 0.071 | -0.007 | -11.633
-11 | -0.807 | 0.06486 | -0.008 | -12.449
-10.5 | -0.931 | 0.01783 | -0.014 | -52.211
-10 | -0.899 | 0.01684 | -0.015 | -53.361
-9.5 | -0.862 | 0.01604 | -0.017 | -53.738
-9 | -0.822 | 0.01537 | -0.018 | -53.463
-8.5 | -0.778 | 0.01466 | -0.019 | -53.051
-8 | -0.731 | 0.01412 | -0.021 | -51.77
-7.5 | -0.682 | 0.01353 | -0.022 | -50.385
-7 | -0.629 | 0.01299 | -0.023 | -48.432
-6.5 | -0.575 | 0.01248 | -0.025 | -46.077
-6 | -0.519 | 0.01205 | -0.026 | -43.111
-5.5 | -0.463 | 0.01163 | -0.027 | -39.76
-5 | -0.405 | 0.01124 | -0.028 | -36.011
-4.5 | -0.346 | 0.01087 | -0.03 | -31.826
-4 | -0.287 | 0.01052 | -0.031 | -27.245
-3.5 | -0.227 | 0.0102 | -0.032 | -22.202
-3 | -0.165 | 0.00593 | -0.033 | -27.75
-2.5 | -0.104 | 0.00588 | -0.035 | -17.714
-2 | -0.044 | 0.00581 | -0.036 | -7.488
-1.5 | 0.017 | 0.00578 | -0.037 | 3.023
-1 | 0.079 | 0.00577 | -0.039 | 13.643
-0.5 | 0.14 | 0.00575 | -0.04 | 24.377
0 | 0.2 | 0.00587 | -0.041 | 34.121
0.5 | 0.261 | 0.00592 | -0.043 | 44.097
1 | 0.322 | 0.00598 | -0.044 | 53.768
1.5 | 0.382 | 0.00604 | -0.045 | 63.283
2 | 0.441 | 0.0061 | -0.047 | 72.34
2.5 | 0.501 | 0.00619 | -0.048 | 80.884
3 | 0.56 | 0.00629 | -0.049 | 89.125
3.5 | 0.62 | 0.00639 | -0.051 | 97.01
4 | 0.678 | 0.0065 | -0.052 | 104.304
4.5 | 0.736 | 0.00665 | -0.053 | 110.816
5 | 0.797 | 0.01369 | -0.055 | 58.174
5.5 | 0.852 | 0.0142 | -0.056 | 59.997
6 | 0.905 | 0.01473 | -0.058 | 61.439
6.5 | 0.957 | 0.01528 | -0.059 | 62.597
7 | 1.006 | 0.01573 | -0.06 | 63.955
7.5 | 1.053 | 0.01636 | -0.061 | 64.404
8 | 1.098 | 0.01745 | -0.063 | 62.898
8.5 | 1.139 | 0.01825 | -0.064 | 62.426
9 | 1.177 | 0.01912 | -0.065 | 61.555
9.5 | 1.212 | 0.01991 | -0.066 | 60.855
10 | 1.243 | 0.02091 | -0.067 | 59.427
10.5 | 1.269 | 0.02191 | -0.068 | 57.929
11 | 1.292 | 0.02295 | -0.07 | 56.305
11.5 | 1.31 | 0.02404 | -0.071 | 54.491
12 | 1.323 | 0.02532 | -0.072 | 52.235
12.5 | 1.329 | 0.02697 | -0.073 | 49.27
13 | 1.168 | 0.06776 | -0.057 | 17.242
13.5 | 1.121 | 0.09063 | -0.045 | 12.371
14 | 1.111 | 0.09801 | -0.044 | 11.331
14.5 | 1.095 | 0.10673 | -0.04 | 10.258
15 | 1.081 | 0.11244 | -0.041 | 9.611
15.5 | 1.062 | 0.12019 | -0.039 | 8.838
16 | 1.043 | 0.12624 | -0.04 | 8.264
16.5 | 1.02 | 0.13476 | -0.04 | 7.57
17 | 0.996 | 0.14199 | -0.04 | 7.013
17.5 | 0.969 | 0.15013 | -0.039 | 6.455

## 36. Re 750k Mach 0.10 (2)
BIGFOIL.COM POLAR EXPORT
NACA67-216 a=0.8
NACA67-216 a=0.8 |  |  |  | Cl Max: | 1.1317 | at alpha= | 17 | deg
XFOIL ncrit=9 |  |  |  | L/D Max: | 74.4727 | at alpha= | 4.5 | deg
Re: | 750000 |  |  | Cd Min: | 0.18498 | at alpha= | -19.5 | deg
Mach: | 0.1 |  |  | Cl=0 at alpha= | -0.99764 | deg
|  |  |  | @ Cl=0.1, Cd= | 0.012269
|  |  |  | @ Cl=0.4, Cd= | 0.009954
|  |  |  | @ Cl=0.6, Cd= | 0.015418
alpha (deg) | Cl | Cd | Cm | Cl/Cd
-19.5 | -0.4085 | 0.18498 | -0.0686 | -2.2083
-19 | -0.3922 | 0.17995 | -0.0712 | -2.1795
-18.5 | -0.3777 | 0.17432 | -0.0743 | -2.1667
-18 | -0.3667 | 0.16752 | -0.0778 | -2.189
-17.5 | -0.3776 | 0.15473 | -0.0835 | -2.4404
-17 | -0.684 | 0.07418 | -0.1187 | -9.2208
-16.5 | -0.7387 | 0.05968 | -0.1261 | -12.3777
-16 | -0.7783 | 0.05003 | -0.1282 | -15.5567
-15.5 | -0.8076 | 0.04299 | -0.1269 | -18.7858
-15 | -0.8202 | 0.03828 | -0.124 | -21.4263
-14.5 | -0.822 | 0.03473 | -0.1207 | -23.6683
-14 | -0.8145 | 0.03188 | -0.1174 | -25.5489
-13.5 | -0.8074 | 0.0281 | -0.1137 | -28.7331
-13 | -0.7855 | 0.02611 | -0.1108 | -30.0843
-12.5 | -0.7594 | 0.0247 | -0.1081 | -30.7449
-12 | -0.7289 | 0.02317 | -0.1059 | -31.4588
-11.5 | -0.6958 | 0.02183 | -0.1037 | -31.8736
-11 | -0.663 | 0.02029 | -0.1014 | -32.6762
-10.5 | -0.6273 | 0.01931 | -0.0994 | -32.4858
-10 | -0.5889 | 0.01846 | -0.0976 | -31.9014
-9.5 | -0.5515 | 0.01753 | -0.0955 | -31.4604
-9 | -0.5144 | 0.01668 | -0.0934 | -30.8393
-8.5 | -0.4724 | 0.01609 | -0.092 | -29.3599
-8 | -0.4356 | 0.01524 | -0.0896 | -28.5827
-7.5 | -0.3936 | 0.01472 | -0.088 | -26.7391
-7 | -0.3549 | 0.01407 | -0.0858 | -25.2239
-6.5 | -0.3121 | 0.01365 | -0.0842 | -22.8645
-6 | -0.2726 | 0.0131 | -0.0819 | -20.8092
-5.5 | -0.2322 | 0.01266 | -0.0797 | -18.3412
-5 | -0.1972 | 0.01219 | -0.0765 | -16.1772
-4.5 | -0.1745 | 0.01152 | -0.0712 | -15.1476
-2.5 | -0.1631 | 0.00999 | -0.0302 | -16.3263
-2 | -0.1154 | 0.01032 | -0.0287 | -11.1822
-1.5 | -0.0607 | 0.01055 | -0.0285 | -5.7536
-1 | -0.0003 | 0.01119 | -0.0288 | -0.02681
-0.5 | 0.0632 | 0.01184 | -0.0297 | 5.3378
0 | 0.1001 | 0.01227 | -0.0263 | 8.1581
1.5 | 0.2762 | 0.01136 | -0.0294 | 24.3134
2 | 0.364 | 0.0104 | -0.0358 | 35
2.5 | 0.4197 | 0.00971 | -0.0357 | 43.2235
3 | 0.4883 | 0.00882 | -0.038 | 55.3628
3.5 | 0.5375 | 0.0083 | -0.0366 | 64.759
4 | 0.5712 | 0.00804 | -0.0321 | 71.0448
4.5 | 0.5861 | 0.00787 | -0.0235 | 74.4727
5 | 0.5762 | 0.00873 | -0.0106 | 66.0023
5.5 | 0.5521 | 0.01037 | 0.004 | 53.2401
6 | 0.5488 | 0.01203 | 0.0139 | 45.6193
6.5 | 0.5615 | 0.01351 | 0.0204 | 41.5618
7 | 0.5849 | 0.0148 | 0.0249 | 39.5203
7.5 | 0.614 | 0.01599 | 0.0283 | 38.399
8 | 0.649 | 0.01687 | 0.0309 | 38.4707
8.5 | 0.6866 | 0.01767 | 0.033 | 38.8568
9 | 0.7247 | 0.01849 | 0.0349 | 39.1942
9.5 | 0.7591 | 0.01955 | 0.0373 | 38.8286
10 | 0.7972 | 0.02039 | 0.039 | 39.0976
10.5 | 0.8295 | 0.02154 | 0.0415 | 38.5097
11 | 0.8658 | 0.02249 | 0.0434 | 38.4971
11.5 | 0.8943 | 0.02392 | 0.0462 | 37.3871
12 | 0.9271 | 0.02502 | 0.0484 | 37.0544
12.5 | 0.9518 | 0.02669 | 0.0514 | 35.6613
13 | 0.9794 | 0.02823 | 0.0539 | 34.6936
13.5 | 1.0137 | 0.03015 | 0.0543 | 33.6219
14 | 1.0518 | 0.03301 | 0.0525 | 31.8631
14.5 | 1.0828 | 0.03561 | 0.0523 | 30.4072
15 | 1.1017 | 0.03829 | 0.0542 | 28.7725
15.5 | 1.1192 | 0.04115 | 0.0559 | 27.1981
16 | 1.126 | 0.04513 | 0.0579 | 24.9501
16.5 | 1.1279 | 0.04982 | 0.0596 | 22.6395
17 | 1.1317 | 0.05464 | 0.0605 | 20.7119
17.5 | 1.1289 | 0.06051 | 0.0606 | 18.6564
18 | 1.1229 | 0.0672 | 0.0598 | 16.7098
18.5 | 1.1091 | 0.07546 | 0.0577 | 14.6979
19 | 1.0872 | 0.08554 | 0.054 | 12.7098
19.5 | 1.0597 | 0.09742 | 0.0483 | 10.8776
20 | 1.0254 | 0.11141 | 0.0407 | 9.2038

## 37. Re 750k Mach 0.25 (1)
BIGFOIL.COM POLAR EXPORT
NACA67-216 a=0.8
NACA67-216 a=0.8 |  |  |  | Cl Max: | 1.26 | at alpha= | 11 | deg
JavaFoil+Calcfoil stall+Eppler ext transition |  |  |  | L/D Max: | 104.655 | at alpha= | 4 | deg
Re: | 750000 |  |  | Cd Min: | 0.00586 | at alpha= | -0.5 | deg
Mach: | 0.25 |  |  | Cl=0 at alpha= | -1.6429 | deg
|  |  |  | @ Cl=0.1, Cd= | 0.005867
|  |  |  | @ Cl=0.4, Cd= | 0.0061582
|  |  |  | @ Cl=0.6, Cd= | 0.006461
alpha (deg) | Cl | Cd | Cm | Cl/Cd
-14.5 | -0.749 | 0.11537 | -0.002 | -6.496
-14 | -0.771 | 0.10686 | -0.003 | -7.212
-13.5 | -0.787 | 0.1009 | -0.003 | -7.796
-13 | -0.797 | 0.09424 | -0.004 | -8.453
-12.5 | -0.801 | 0.08734 | -0.005 | -9.176
-12 | -0.8 | 0.08168 | -0.006 | -9.795
-11.5 | -0.793 | 0.07655 | -0.006 | -10.365
-11 | -0.783 | 0.0703 | -0.007 | -11.138
-10.5 | -0.765 | 0.06643 | -0.008 | -11.515
-10 | -0.757 | 0.05575 | -0.011 | -13.578
-9.5 | -0.862 | 0.01693 | -0.017 | -50.926
-9 | -0.827 | 0.01605 | -0.018 | -51.542
-8.5 | -0.787 | 0.01534 | -0.02 | -51.3
-8 | -0.742 | 0.01465 | -0.021 | -50.671
-7.5 | -0.694 | 0.01403 | -0.022 | -49.476
-7 | -0.642 | 0.01345 | -0.024 | -47.753
-6.5 | -0.588 | 0.01288 | -0.025 | -45.616
-6 | -0.531 | 0.01239 | -0.026 | -42.88
-5.5 | -0.474 | 0.01193 | -0.028 | -39.71
-5 | -0.415 | 0.0115 | -0.029 | -36.055
-4.5 | -0.355 | 0.01111 | -0.031 | -31.919
-4 | -0.294 | 0.01074 | -0.032 | -27.355
-3.5 | -0.232 | 0.01042 | -0.033 | -22.299
-3 | -0.169 | 0.00604 | -0.034 | -27.949
-2.5 | -0.107 | 0.00598 | -0.036 | -17.86
-2 | -0.045 | 0.00594 | -0.037 | -7.518
-1.5 | 0.018 | 0.00589 | -0.038 | 3.044
-1 | 0.081 | 0.00587 | -0.04 | 13.765
-0.5 | 0.144 | 0.00586 | -0.041 | 24.535
0 | 0.206 | 0.00597 | -0.042 | 34.437
0.5 | 0.268 | 0.00603 | -0.044 | 44.433
1 | 0.33 | 0.00609 | -0.045 | 54.211
1.5 | 0.393 | 0.00615 | -0.046 | 63.802
2 | 0.453 | 0.00622 | -0.048 | 72.853
2.5 | 0.514 | 0.00632 | -0.049 | 81.4
3 | 0.575 | 0.00642 | -0.051 | 89.595
3.5 | 0.636 | 0.00652 | -0.052 | 97.437
4 | 0.696 | 0.00665 | -0.053 | 104.655
4.5 | 0.759 | 0.0135 | -0.055 | 56.245
5 | 0.817 | 0.01412 | -0.056 | 57.826
5.5 | 0.872 | 0.01469 | -0.058 | 59.386
6 | 0.926 | 0.01526 | -0.059 | 60.698
6.5 | 0.978 | 0.01588 | -0.06 | 61.581
7 | 1.026 | 0.01654 | -0.062 | 62.042
7.5 | 1.072 | 0.01707 | -0.063 | 62.791
8 | 1.114 | 0.01825 | -0.064 | 61.048
8.5 | 1.151 | 0.01926 | -0.065 | 59.791
9 | 1.185 | 0.02011 | -0.067 | 58.894
9.5 | 1.213 | 0.02123 | -0.068 | 57.113
10 | 1.235 | 0.02215 | -0.069 | 55.755
10.5 | 1.251 | 0.02322 | -0.07 | 53.881
11 | 1.26 | 0.02478 | -0.071 | 50.839
11.5 | 1.255 | 0.02695 | -0.072 | 46.575
12 | 1.054 | 0.08142 | -0.042 | 12.942
12.5 | 1.045 | 0.08702 | -0.041 | 12.003
13 | 1.025 | 0.09489 | -0.039 | 10.803
13.5 | 0.996 | 0.10193 | -0.037 | 9.772
14 | 0.962 | 0.11114 | -0.037 | 8.655
14.5 | 0.921 | 0.11739 | -0.035 | 7.843
15 | 0.873 | 0.12749 | -0.031 | 6.849
15.5 | 0.822 | 0.13501 | -0.031 | 6.088
16 | 0.766 | 0.14361 | -0.032 | 5.334

## 38. Re 750k Mach 0.25 (2)
BIGFOIL.COM POLAR EXPORT
NACA67-216 a=0.8
NACA67-216 a=0.8 |  |  |  | Cl Max: | 1.0598 | at alpha= | 15.5 | deg
XFOIL ncrit=9 |  |  |  | L/D Max: | 69.2401 | at alpha= | 4.5 | deg
Re: | 750000 |  |  | Cd Min: | 0.20763 | at alpha= | 20 | deg
Mach: | 0.25 |  |  | Cl=0 at alpha= | -0.96972 | deg
|  |  |  | @ Cl=0.1, Cd= | 0.012825
|  |  |  | @ Cl=0.4, Cd= | 0.010305
|  |  |  | @ Cl=0.6, Cd= | 0.016526
alpha (deg) | Cl | Cd | Cm | Cl/Cd
-18 | -0.3618 | 0.17147 | -0.0789 | -2.11
-17 | -0.3522 | 0.1539 | -0.0874 | -2.2885
-16.5 | -0.3333 | 0.14883 | -0.09 | -2.2395
-16 | -0.3217 | 0.14218 | -0.0933 | -2.2626
-15.5 | -0.5623 | 0.0776 | -0.1214 | -7.2461
-15 | -0.6189 | 0.06111 | -0.1314 | -10.1276
-14.5 | -0.6652 | 0.05019 | -0.1351 | -13.2536
-14 | -0.6973 | 0.04284 | -0.1342 | -16.2768
-13.5 | -0.7297 | 0.03637 | -0.1302 | -20.0632
-13 | -0.7385 | 0.03203 | -0.1257 | -23.0565
-12.5 | -0.73 | 0.02922 | -0.1216 | -24.9829
-12 | -0.7127 | 0.02674 | -0.1179 | -26.653
-11.5 | -0.6881 | 0.02456 | -0.1145 | -28.0171
-11 | -0.657 | 0.0228 | -0.1115 | -28.8158
-10.5 | -0.6235 | 0.02093 | -0.1088 | -29.7898
-10 | -0.5864 | 0.01985 | -0.1064 | -29.5416
-9.5 | -0.5474 | 0.01886 | -0.1041 | -29.0244
-9 | -0.5095 | 0.01764 | -0.1016 | -28.8832
-8.5 | -0.4683 | 0.01686 | -0.0996 | -27.7758
-8 | -0.428 | 0.01607 | -0.0974 | -26.6335
-7.5 | -0.3878 | 0.01533 | -0.095 | -25.2968
-7 | -0.3471 | 0.01467 | -0.0927 | -23.6605
-6.5 | -0.3054 | 0.01411 | -0.0905 | -21.6442
-6 | -0.2645 | 0.01356 | -0.088 | -19.5059
-5.5 | -0.2233 | 0.01321 | -0.0856 | -16.9039
-5 | -0.1853 | 0.01275 | -0.0827 | -14.5333
-4.5 | -0.1592 | 0.01212 | -0.0777 | -13.1353
-4 | -0.1523 | 0.01128 | -0.0688 | -13.5018
-3.5 | -0.17 | 0.01055 | -0.0541 | -16.1137
-3 | -0.2055 | 0.01019 | -0.0358 | -20.1668
-2.5 | -0.1827 | 0.01035 | -0.0285 | -17.6522
-2 | -0.1279 | 0.01053 | -0.0279 | -12.1462
-1.5 | -0.0691 | 0.01075 | -0.0281 | -6.4279
-1 | -0.0041 | 0.0114 | -0.0289 | -0.35965
-0.5 | 0.0636 | 0.01219 | -0.0302 | 5.2174
0 | 0.0633 | 0.01298 | -0.019 | 4.8767
0.5 | 0.1296 | 0.0127 | -0.0212 | 10.2047
1 | 0.2008 | 0.0123 | -0.0244 | 16.3252
1.5 | 0.2501 | 0.01208 | -0.0232 | 20.7036
2 | 0.3145 | 0.01143 | -0.0247 | 27.5153
2.5 | 0.4217 | 0.01002 | -0.0344 | 42.0858
3 | 0.487 | 0.00915 | -0.0356 | 53.224
3.5 | 0.5361 | 0.00852 | -0.0335 | 62.9225
4 | 0.5601 | 0.00822 | -0.0264 | 68.1387
4.5 | 0.574 | 0.00829 | -0.0175 | 69.24
5 | 0.5604 | 0.00939 | -0.0038 | 59.6805
5.5 | 0.5387 | 0.01114 | 0.0102 | 48.3573
6 | 0.5379 | 0.01285 | 0.0197 | 41.8599
6.5 | 0.5526 | 0.01437 | 0.026 | 38.4551
7 | 0.5777 | 0.0157 | 0.0305 | 36.7962
7.5 | 0.6093 | 0.01687 | 0.0338 | 36.1174
8 | 0.6478 | 0.01771 | 0.0362 | 36.5782
8.5 | 0.6846 | 0.01868 | 0.0388 | 36.6488
9 | 0.7238 | 0.01957 | 0.041 | 36.9852
9.5 | 0.7588 | 0.02073 | 0.0436 | 36.604
10 | 0.7963 | 0.0218 | 0.0458 | 36.5275
10.5 | 0.8303 | 0.02303 | 0.0485 | 36.053
11 | 0.8591 | 0.02461 | 0.0517 | 34.9086
11.5 | 0.8923 | 0.02602 | 0.0542 | 34.2929
12 | 0.9165 | 0.02792 | 0.0577 | 32.8259
12.5 | 0.9455 | 0.02964 | 0.0605 | 31.8995
13 | 0.9674 | 0.03182 | 0.0639 | 30.4023
13.5 | 0.9876 | 0.03482 | 0.0662 | 28.363
14 | 1.023 | 0.03821 | 0.0649 | 26.7731
14.5 | 1.0494 | 0.04232 | 0.064 | 24.7968
15 | 1.0577 | 0.04657 | 0.0658 | 22.712
15.5 | 1.0598 | 0.05159 | 0.0671 | 20.5427
16 | 1.045 | 0.05885 | 0.0678 | 17.757
16.5 | 1.029 | 0.06705 | 0.0667 | 15.3468
17 | 1.0043 | 0.07721 | 0.0636 | 13.0074
17.5 | 0.9689 | 0.09012 | 0.0577 | 10.7512
18 | 0.9313 | 0.10484 | 0.0495 | 8.8831
18.5 | 0.8788 | 0.12379 | 0.0382 | 7.0991
19 | 0.6453 | 0.19635 | 0.0056 | 3.2865
19.5 | 0.6584 | 0.20326 | 0.0016 | 3.2392
20 | 0.6777 | 0.20763 | -0.0011 | 3.264

## 39. Re 750k Mach 0.50 (1)
BIGFOIL.COM POLAR EXPORT
NACA67-216 a=0.8
NACA67-216 a=0.8 |  |  |  | Cl Max: | 1.194 | at alpha= | 20 | deg
JavaFoil+Calcfoil stall+Eppler ext transition |  |  |  | L/D Max: | 98.451 | at alpha= | 3.5 | deg
Re: | 750000 |  |  | Cd Min: | 0.00634 | at alpha= | -0.5 | deg
Mach: | 0.5 |  |  | Cl=0 at alpha= | -1.6429 | deg
|  |  |  | @ Cl=0.1, Cd= | 0.0063657
|  |  |  | @ Cl=0.4, Cd= | 0.0066217
|  |  |  | @ Cl=0.6, Cd= | 0.0069385
alpha (deg) | Cl | Cd | Cm | Cl/Cd
-20 | -1.02 | 0.21081 | 0.006 | -4.839
-19.5 | -0.993 | 0.20127 | 0.005 | -4.932
-19 | -0.966 | 0.19638 | 0.004 | -4.917
-18.5 | -0.939 | 0.18939 | 0.003 | -4.956
-18 | -0.912 | 0.18392 | 0.003 | -4.957
-17.5 | -0.883 | 0.18501 | 0.002 | -4.771
-17 | -0.855 | 0.1801 | 0.001 | -4.747
-16.5 | -0.828 | 0.17491 | 0 | -4.731
-16 | -0.8 | 0.17009 | 0 | -4.706
-15.5 | -0.773 | 0.15872 | -0.001 | -4.872
-15 | -0.745 | 0.15609 | -0.002 | -4.773
-14.5 | -0.717 | 0.14541 | -0.002 | -4.929
-14 | -0.689 | 0.14705 | -0.003 | -4.687
-13.5 | -0.662 | 0.14326 | -0.004 | -4.619
-13 | -0.634 | 0.1384 | -0.005 | -4.583
-12.5 | -0.607 | 0.13611 | -0.005 | -4.458
-12 | -0.578 | 0.16029 | -0.005 | -3.605
-11.5 | -0.55 | 0.11543 | -0.006 | -4.768
-11 | -0.523 | 0.11223 | -0.007 | -4.658
-10.5 | -0.495 | 0.10627 | -0.007 | -4.659
-10 | -0.467 | 0.09873 | -0.008 | -4.727
-9.5 | -0.439 | 0.09162 | -0.008 | -4.791
-9 | -0.411 | 0.08915 | -0.009 | -4.613
-8.5 | -0.511 | 0.06736 | -0.01 | -7.582
-8 | -0.59 | 0.05644 | -0.011 | -10.453
-7.5 | -0.589 | 0.04994 | -0.013 | -11.799
-7 | -0.677 | 0.01579 | -0.026 | -42.88
-6.5 | -0.631 | 0.01496 | -0.028 | -42.161
-6 | -0.577 | 0.01416 | -0.029 | -40.775
-5.5 | -0.519 | 0.01347 | -0.031 | -38.513
-5 | -0.457 | 0.01286 | -0.032 | -35.518
-4.5 | -0.392 | 0.0123 | -0.034 | -31.887
-4 | -0.326 | 0.01181 | -0.035 | -27.579
-3.5 | -0.258 | 0.01136 | -0.037 | -22.708
-3 | -0.189 | 0.01098 | -0.038 | -17.229
-2.5 | -0.119 | 0.00652 | -0.039 | -18.186
-2 | -0.05 | 0.00647 | -0.041 | -7.651
-1.5 | 0.02 | 0.00639 | -0.042 | 3.115
-1 | 0.09 | 0.00637 | -0.044 | 14.096
-0.5 | 0.16 | 0.00634 | -0.045 | 25.193
0 | 0.229 | 0.00643 | -0.047 | 35.605
0.5 | 0.299 | 0.0065 | -0.048 | 45.961
1 | 0.368 | 0.00658 | -0.05 | 55.919
1.5 | 0.437 | 0.00667 | -0.051 | 65.503
2 | 0.504 | 0.00679 | -0.053 | 74.217
2.5 | 0.572 | 0.00688 | -0.054 | 83.122
3 | 0.639 | 0.00702 | -0.056 | 91.1
3.5 | 0.706 | 0.00717 | -0.057 | 98.451
4 | 0.776 | 0.01472 | -0.059 | 52.736
4.5 | 0.841 | 0.01551 | -0.061 | 54.218
5 | 0.901 | 0.01628 | -0.062 | 55.354
5.5 | 0.957 | 0.01704 | -0.064 | 56.162
6 | 1.007 | 0.01789 | -0.065 | 56.299
6.5 | 1.048 | 0.01883 | -0.067 | 55.653
7 | 1.076 | 0.02056 | -0.068 | 52.315
7.5 | 1.081 | 0.02196 | -0.07 | 49.21
8 | 1.037 | 0.02338 | -0.071 | 44.367
8.5 | 0.566 | 0.06163 | -0.035 | 9.191
9 | 0.592 | 0.07334 | -0.029 | 8.067
9.5 | 0.62 | 0.09375 | -0.032 | 6.61
10 | 0.647 | 0.09987 | -0.033 | 6.478
10.5 | 0.675 | 0.10701 | -0.036 | 6.311
11 | 0.703 | 0.11023 | -0.037 | 6.374
11.5 | 0.73 | 0.11364 | -0.038 | 6.422
12 | 0.757 | 0.12108 | -0.038 | 6.25
12.5 | 0.786 | 0.13619 | -0.042 | 5.769
13 | 0.813 | 0.13965 | -0.043 | 5.82
13.5 | 0.84 | 0.13857 | -0.043 | 6.06
14 | 0.867 | 0.14153 | -0.044 | 6.125
14.5 | 0.895 | 0.15376 | -0.047 | 5.823
15 | 0.923 | 0.16311 | -0.048 | 5.656
15.5 | 0.949 | 0.1659 | -0.049 | 5.722
16 | 0.976 | 0.16825 | -0.05 | 5.802
16.5 | 1.004 | 0.17128 | -0.052 | 5.86
17 | 1.032 | 0.17991 | -0.054 | 5.739
17.5 | 1.059 | 0.18146 | -0.055 | 5.837
18 | 1.086 | 0.18872 | -0.056 | 5.753
18.5 | 1.113 | 0.19525 | -0.057 | 5.699
19 | 1.142 | 0.20406 | -0.06 | 5.596
19.5 | 1.168 | 0.2085 | -0.061 | 5.603
20 | 1.194 | 0.21417 | -0.061 | 5.577

## 40. Re 750k Mach 0.50 (2)
BIGFOIL.COM POLAR EXPORT
NACA67-216 a=0.8
NACA67-216 a=0.8 |  |  |  | Cl Max: | 0.8275 | at alpha= | 11.5 | deg
XFOIL ncrit=9 |  |  |  | L/D Max: | 50.5423 | at alpha= | 4.5 | deg
Re: | 750000 |  |  | Cd Min: | 0.21408 | at alpha= | -20 | deg
Mach: | 0.5 |  |  | Cl=0 at alpha= | 0.49523 | deg
|  |  |  | @ Cl=0.1, Cd= | 0.014891
|  |  |  | @ Cl=0.4, Cd= | 0.011654
|  |  |  | @ Cl=0.6, Cd= | 0.16847
alpha (deg) | Cl | Cd | Cm | Cl/Cd
-20 | -0.4325 | 0.21408 | -0.072 | -2.0203
-19.5 | -0.4077 | 0.20712 | -0.0751 | -1.9684
-19 | -0.3872 | 0.20072 | -0.0788 | -1.9291
-18.5 | -0.3682 | 0.19413 | -0.0825 | -1.8967
-18 | -0.3595 | 0.18552 | -0.0877 | -1.9378
-17.5 | -0.3465 | 0.17708 | -0.0923 | -1.9567
-17 | -0.3217 | 0.17064 | -0.0952 | -1.8853
-16.5 | -0.301 | 0.16439 | -0.0985 | -1.831
-16 | -0.2844 | 0.1573 | -0.1023 | -1.808
-15.5 | -0.2829 | 0.14727 | -0.1081 | -1.921
-15 | -0.2723 | 0.13868 | -0.1123 | -1.9635
-14 | -0.2554 | 0.12083 | -0.1195 | -2.1137
-13.5 | -0.2523 | 0.11182 | -0.1238 | -2.2563
-13 | -0.2556 | 0.10196 | -0.1286 | -2.5069
-12.5 | -0.2772 | 0.0892 | -0.1348 | -3.1076
-12 | -0.3151 | 0.07407 | -0.1426 | -4.2541
-11.5 | -0.3598 | 0.05765 | -0.1533 | -6.2411
-11 | -0.4044 | 0.04672 | -0.158 | -8.6558
-10.5 | -0.4375 | 0.03972 | -0.1564 | -11.0146
-10 | -0.4587 | 0.03462 | -0.1519 | -13.2496
-9.5 | -0.4755 | 0.02982 | -0.1453 | -15.9457
-9 | -0.4751 | 0.02553 | -0.1385 | -18.6095
-8.5 | -0.445 | 0.02223 | -0.1336 | -20.018
-8 | -0.4042 | 0.02023 | -0.1297 | -19.9802
-7.5 | -0.3566 | 0.01889 | -0.1263 | -18.8777
-7 | -0.3148 | 0.01765 | -0.1223 | -17.8357
-6.5 | -0.2723 | 0.01683 | -0.1184 | -16.1794
-6 | -0.2312 | 0.01617 | -0.1145 | -14.2981
-5.5 | -0.1918 | 0.01557 | -0.1102 | -12.3186
-5 | -0.1509 | 0.01512 | -0.106 | -9.9802
-4.5 | -0.1111 | 0.01467 | -0.1017 | -7.5733
-4 | -0.0846 | 0.01374 | -0.0952 | -6.1572
-3.5 | -0.0999 | 0.0136 | -0.081 | -7.3456
-2.5 | -0.2285 | 0.01413 | -0.0306 | -16.1713
-2 | -0.2436 | 0.01231 | -0.0136 | -19.7888
-1.5 | -0.1727 | 0.01246 | -0.0141 | -13.8604
-1 | -0.1739 | 0.01366 | -0.0012 | -12.7306
-0.5 | -0.1407 | 0.01474 | 0.0054 | -9.5455
0 | -0.0727 | 0.01586 | 0.0066 | -4.5839
0.5 | 0.0007 | 0.01554 | 0.0048 | 0.045045
1 | 0.0761 | 0.01504 | 0.0025 | 5.0598
1.5 | 0.1433 | 0.01462 | 0.0017 | 9.8016
2 | 0.2392 | 0.01359 | -0.0041 | 17.6012
3 | 0.3449 | 0.01261 | 0.0009 | 27.3513
3.5 | 0.4567 | 0.01067 | -0.0066 | 42.8022
4 | 0.4653 | 0.01127 | 0.004 | 41.2866
4.5 | 0.5312 | 0.01051 | 0.0052 | 50.5423
5 | 0.5073 | 0.01234 | 0.0208 | 41.1102
5.5 | 0.4954 | 0.01445 | 0.033 | 34.2837
6 | 0.5031 | 0.01631 | 0.0416 | 30.8461
6.5 | 0.5242 | 0.01801 | 0.0478 | 29.1061
7 | 0.5576 | 0.01943 | 0.0522 | 28.6979
7.5 | 0.5973 | 0.02069 | 0.0559 | 28.869
8 | 0.6373 | 0.02204 | 0.0595 | 28.9156
8.5 | 0.6772 | 0.0235 | 0.063 | 28.817
9 | 0.7121 | 0.02527 | 0.0672 | 28.1797
9.5 | 0.7425 | 0.0274 | 0.0717 | 27.0985
10 | 0.7752 | 0.02966 | 0.0759 | 26.1362
10.5 | 0.8012 | 0.0326 | 0.0804 | 24.5767
11 | 0.8223 | 0.03623 | 0.0847 | 22.6967
11.5 | 0.8275 | 0.04105 | 0.0889 | 20.1583
12 | 0.8113 | 0.04808 | 0.0923 | 16.874
12.5 | 0.78 | 0.05732 | 0.0928 | 13.6078
13 | 0.7428 | 0.06848 | 0.0896 | 10.847
13.5 | 0.7059 | 0.08153 | 0.0828 | 8.6582
14 | 0.6681 | 0.09715 | 0.0728 | 6.877
14.5 | 0.6199 | 0.11617 | 0.0617 | 5.3361
15 | 0.6004 | 0.12959 | 0.0548 | 4.6331
15.5 | 0.5951 | 0.14041 | 0.0492 | 4.2383
16 | 0.5897 | 0.15339 | 0.0417 | 3.8444
16.5 | 0.5939 | 0.16847 | 0.0312 | 3.5253

## 41. Re 1M Mach 0.00 (1)
BIGFOIL.COM POLAR EXPORT
NACA67-216 a=0.8
NACA67-216 a=0.8 |  |  |  | Cl Max: | 1.348 | at alpha= | 13 | deg
JavaFoil+Calcfoil stall+Eppler ext transition |  |  |  | L/D Max: | 130.761 | at alpha= | 4.5 | deg
Re: | 1000000 |  |  | Cd Min: | 0.00503 | at alpha= | -0.5 | deg
Mach: | 0 |  |  | Cl=0 at alpha= | -1.6393 | deg
|  |  |  | @ Cl=0.1, Cd= | 0.0050366
|  |  |  | @ Cl=0.4, Cd= | 0.0053053
|  |  |  | @ Cl=0.6, Cd= | 0.0055533
alpha (deg) | Cl | Cd | Cm | Cl/Cd
-17 | -0.884 | 0.1335 | 0.001 | -6.623
-16.5 | -0.892 | 0.12667 | 0 | -7.045
-16 | -0.898 | 0.1205 | 0 | -7.451
-15.5 | -0.902 | 0.11323 | -0.001 | -7.963
-15 | -0.903 | 0.10756 | -0.002 | -8.393
-14.5 | -0.902 | 0.10035 | -0.002 | -8.986
-14 | -0.898 | 0.09401 | -0.003 | -9.552
-13.5 | -0.892 | 0.08818 | -0.004 | -10.113
-13 | -0.882 | 0.08233 | -0.005 | -10.716
-12.5 | -0.871 | 0.07573 | -0.006 | -11.504
-12 | -1.001 | 0.02127 | -0.01 | -47.081
-11.5 | -0.989 | 0.01857 | -0.012 | -53.236
-11 | -0.964 | 0.01711 | -0.013 | -56.34
-10.5 | -0.934 | 0.01653 | -0.014 | -56.542
-10 | -0.9 | 0.01572 | -0.015 | -57.271
-9.5 | -0.862 | 0.01499 | -0.017 | -57.526
-9 | -0.821 | 0.0143 | -0.018 | -57.399
-8.5 | -0.777 | 0.01376 | -0.019 | -56.421
-8 | -0.729 | 0.01316 | -0.021 | -55.437
-7.5 | -0.68 | 0.01264 | -0.022 | -53.797
-7 | -0.627 | 0.01214 | -0.023 | -51.693
-6.5 | -0.573 | 0.01166 | -0.025 | -49.147
-6 | -0.518 | 0.01125 | -0.026 | -46.008
-5.5 | -0.461 | 0.01084 | -0.027 | -42.503
-5 | -0.403 | 0.01049 | -0.028 | -38.433
-4.5 | -0.345 | 0.01014 | -0.03 | -33.986
-4 | -0.285 | 0.00981 | -0.031 | -29.092
-3.5 | -0.226 | 0.00951 | -0.032 | -23.717
-3 | -0.165 | 0.00514 | -0.034 | -32.09
-2.5 | -0.104 | 0.00511 | -0.035 | -20.413
-2 | -0.044 | 0.00507 | -0.036 | -8.595
-1.5 | 0.017 | 0.00505 | -0.038 | 3.464
-1 | 0.079 | 0.00504 | -0.039 | 15.648
-0.5 | 0.14 | 0.00503 | -0.04 | 27.882
0 | 0.2 | 0.00515 | -0.042 | 38.869
0.5 | 0.261 | 0.00519 | -0.043 | 50.266
1 | 0.322 | 0.00524 | -0.044 | 61.383
1.5 | 0.382 | 0.00529 | -0.046 | 72.27
2 | 0.441 | 0.00534 | -0.047 | 82.593
2.5 | 0.501 | 0.00541 | -0.048 | 92.52
3 | 0.56 | 0.0055 | -0.05 | 101.949
3.5 | 0.62 | 0.00558 | -0.051 | 110.93
4 | 0.678 | 0.00537 | -0.052 | 126.204
4.5 | 0.736 | 0.00563 | -0.054 | 130.761
5 | 0.794 | 0.01267 | -0.055 | 62.633
5.5 | 0.849 | 0.01328 | -0.056 | 63.902
6 | 0.902 | 0.01376 | -0.057 | 65.531
6.5 | 0.954 | 0.01429 | -0.059 | 66.743
7 | 1.003 | 0.01495 | -0.06 | 67.098
7.5 | 1.051 | 0.01551 | -0.061 | 67.717
8 | 1.095 | 0.01645 | -0.062 | 66.564
8.5 | 1.137 | 0.01716 | -0.064 | 66.261
9 | 1.176 | 0.01796 | -0.065 | 65.468
9.5 | 1.211 | 0.0187 | -0.066 | 64.782
10 | 1.243 | 0.01952 | -0.067 | 63.685
10.5 | 1.272 | 0.02047 | -0.068 | 62.119
11 | 1.296 | 0.02136 | -0.069 | 60.674
11.5 | 1.316 | 0.02238 | -0.07 | 58.807
12 | 1.332 | 0.02358 | -0.071 | 56.51
12.5 | 1.344 | 0.02457 | -0.073 | 54.7
13 | 1.348 | 0.02635 | -0.073 | 51.149
13.5 | 1.342 | 0.02839 | -0.074 | 47.269
14 | 1.19 | 0.06761 | -0.061 | 17.598
14.5 | 1.134 | 0.09378 | -0.051 | 12.095
15 | 1.114 | 0.10438 | -0.047 | 10.674
15.5 | 1.096 | 0.11302 | -0.045 | 9.694
16 | 1.08 | 0.11912 | -0.045 | 9.066
16.5 | 1.059 | 0.12676 | -0.044 | 8.352
17 | 1.038 | 0.13362 | -0.043 | 7.768
17.5 | 1.015 | 0.14217 | -0.043 | 7.142
18 | 0.992 | 0.15052 | -0.043 | 6.587

## 42. Re 1M Mach 0.00 (2)
BIGFOIL.COM POLAR EXPORT
NACA67-216 a=0.8
NACA67-216 a=0.8 |  |  |  | Cl Max: | 1.2059 | at alpha= | 17 | deg
XFOIL ncrit=9 |  |  |  | L/D Max: | 90.0763 | at alpha= | 4 | deg
Re: | 1000000 |  |  | Cd Min: | 0.19131 | at alpha= | -20 | deg
Mach: | 0 |  |  | Cl=0 at alpha= | -1.4489 | deg
|  |  |  | @ Cl=0.1, Cd= | 0.0084797
|  |  |  | @ Cl=0.4, Cd= | 0.0075805
|  |  |  | @ Cl=0.6, Cd= | 0.014119
alpha (deg) | Cl | Cd | Cm | Cl/Cd
-20 | -0.4262 | 0.19131 | -0.062 | -2.2278
-19 | -0.75 | 0.09342 | -0.1023 | -8.0283
-18.5 | -0.829 | 0.07197 | -0.1148 | -11.5187
-18 | -0.8654 | 0.06016 | -0.1205 | -14.385
-17.5 | -0.8844 | 0.05218 | -0.1232 | -16.949
-17 | -0.9008 | 0.04552 | -0.1237 | -19.7891
-16.5 | -0.8969 | 0.04168 | -0.1231 | -21.5187
-16 | -0.9116 | 0.03637 | -0.1206 | -25.0646
-15.5 | -0.9171 | 0.03217 | -0.1174 | -28.5079
-15 | -0.9061 | 0.02956 | -0.1146 | -30.6529
-14.5 | -0.8873 | 0.02772 | -0.1121 | -32.0094
-14 | -0.8658 | 0.02589 | -0.1095 | -33.4415
-13.5 | -0.8419 | 0.02421 | -0.107 | -34.7749
-13 | -0.8154 | 0.02265 | -0.1045 | -36
-12.5 | -0.7838 | 0.0215 | -0.1023 | -36.4558
-12 | -0.7598 | 0.01976 | -0.099 | -38.4514
-11.5 | -0.7268 | 0.01868 | -0.0969 | -38.9079
-11 | -0.6897 | 0.01784 | -0.0951 | -38.6603
-10.5 | -0.6505 | 0.01711 | -0.0935 | -38.0187
-10 | -0.6172 | 0.016 | -0.091 | -38.575
-9.5 | -0.5771 | 0.01534 | -0.0893 | -37.6206
-9 | -0.5345 | 0.01483 | -0.088 | -36.0418
-8.5 | -0.4979 | 0.014 | -0.0857 | -35.5643
-8 | -0.4546 | 0.01358 | -0.0844 | -33.4757
-7.5 | -0.4145 | 0.01293 | -0.0824 | -32.0572
-7 | -0.3707 | 0.01252 | -0.0811 | -29.6086
-6.5 | -0.3293 | 0.01199 | -0.0793 | -27.4646
-6 | -0.2848 | 0.01165 | -0.0779 | -24.4464
-5.5 | -0.243 | 0.01119 | -0.076 | -21.7158
-5 | -0.2033 | 0.01067 | -0.0737 | -19.0534
-4.5 | -0.1713 | 0.00995 | -0.0699 | -17.2161
-4 | -0.1531 | 0.00935 | -0.0633 | -16.3743
-3.5 | -0.1492 | 0.00857 | -0.0535 | -17.4096
-3 | -0.1534 | 0.00741 | -0.0419 | -20.7018
-2.5 | -0.1164 | 0.00726 | -0.0382 | -16.0331
-2 | -0.0623 | 0.00743 | -0.0381 | -8.3849
-1.5 | -0.0059 | 0.00761 | -0.0385 | -0.7753
-1 | 0.0518 | 0.00796 | -0.0389 | 6.5075
-0.5 | 0.1093 | 0.00858 | -0.0391 | 12.7389
0 | 0.1593 | 0.00878 | -0.0383 | 18.1435
0.5 | 0.2109 | 0.00881 | -0.0381 | 23.9387
1 | 0.2697 | 0.00853 | -0.0391 | 31.6178
1.5 | 0.3407 | 0.00798 | -0.0424 | 42.6942
2 | 0.3944 | 0.00762 | -0.0422 | 51.7585
2.5 | 0.4568 | 0.00718 | -0.0437 | 63.6212
3 | 0.5078 | 0.00679 | -0.0427 | 74.7865
3.5 | 0.5535 | 0.00663 | -0.0409 | 83.4842
4 | 0.59 | 0.00655 | -0.037 | 90.0763
4.5 | 0.5643 | 0.00727 | -0.0202 | 77.6204
5 | 0.5384 | 0.00878 | -0.0048 | 61.3212
5.5 | 0.5341 | 0.01033 | 0.0057 | 51.7038
6 | 0.5447 | 0.01175 | 0.0129 | 46.3574
6.5 | 0.5675 | 0.01294 | 0.0177 | 43.8563
7 | 0.5966 | 0.01402 | 0.0213 | 42.5535
7.5 | 0.6296 | 0.01498 | 0.0241 | 42.0294
8 | 0.6679 | 0.01569 | 0.0261 | 42.5685
8.5 | 0.7077 | 0.01638 | 0.0279 | 43.2051
9 | 0.7446 | 0.01724 | 0.03 | 43.1903
9.5 | 0.7847 | 0.01794 | 0.0315 | 43.7402
10 | 0.8205 | 0.01893 | 0.0335 | 43.3439
10.5 | 0.8598 | 0.01963 | 0.035 | 43.8003
11 | 0.893 | 0.02071 | 0.0373 | 43.1193
11.5 | 0.9303 | 0.02161 | 0.0389 | 43.0495
12 | 0.9616 | 0.02279 | 0.0413 | 42.1939
12.5 | 0.9946 | 0.0239 | 0.0434 | 41.6151
13 | 1.0197 | 0.02547 | 0.0463 | 40.0353
13.5 | 1.0471 | 0.02689 | 0.0489 | 38.9401
14 | 1.075 | 0.02843 | 0.051 | 37.8122
14.5 | 1.1071 | 0.03128 | 0.0502 | 35.3932
15.5 | 1.1678 | 0.03599 | 0.0503 | 32.4479
16 | 1.1824 | 0.03893 | 0.0524 | 30.3725
16.5 | 1.1981 | 0.04191 | 0.054 | 28.5874
17 | 1.2059 | 0.04577 | 0.0556 | 26.347
17.5 | 1.2059 | 0.05063 | 0.057 | 23.8179
18 | 1.1972 | 0.05678 | 0.0578 | 21.0849
18.5 | 1.1876 | 0.06355 | 0.0574 | 18.6876
19 | 1.1814 | 0.07048 | 0.056 | 16.7622
19.5 | 1.1678 | 0.07892 | 0.0534 | 14.7973
20 | 1.1527 | 0.08822 | 0.0495 | 13.0662

## 43. Re 1M Mach 0.10 (1)
BIGFOIL.COM POLAR EXPORT
NACA67-216 a=0.8
NACA67-216 a=0.8 |  |  |  | Cl Max: | 1.334 | at alpha= | 12.5 | deg
JavaFoil+Calcfoil stall+Eppler ext transition |  |  |  | L/D Max: | 130.494 | at alpha= | 4.5 | deg
Re: | 1000000 |  |  | Cd Min: | 0.00505 | at alpha= | -1 | deg
Mach: | 0.1 |  |  | Cl=0 at alpha= | -1.6452 | deg
|  |  |  | @ Cl=0.1, Cd= | 0.00505
|  |  |  | @ Cl=0.4, Cd= | 0.0053236
|  |  |  | @ Cl=0.6, Cd= | 0.0055717
alpha (deg) | Cl | Cd | Cm | Cl/Cd
-16.5 | -0.864 | 0.12866 | 0 | -6.716
-16 | -0.873 | 0.12175 | 0 | -7.174
-15.5 | -0.88 | 0.11599 | -0.001 | -7.588
-15 | -0.884 | 0.10799 | -0.002 | -8.186
-14.5 | -0.886 | 0.10209 | -0.002 | -8.674
-14 | -0.884 | 0.09542 | -0.003 | -9.269
-13.5 | -0.88 | 0.08984 | -0.004 | -9.794
-13 | -0.873 | 0.08373 | -0.005 | -10.426
-12.5 | -0.864 | 0.07709 | -0.006 | -11.204
-12 | -0.861 | 0.0655 | -0.007 | -13.146
-11.5 | -0.98 | 0.01936 | -0.012 | -50.628
-11 | -0.962 | 0.01735 | -0.013 | -55.43
-10.5 | -0.933 | 0.01671 | -0.014 | -55.862
-10 | -0.9 | 0.01587 | -0.016 | -56.736
-9.5 | -0.863 | 0.01512 | -0.017 | -57.11
-9 | -0.823 | 0.01446 | -0.018 | -56.869
-8.5 | -0.779 | 0.01381 | -0.019 | -56.395
-8 | -0.732 | 0.01327 | -0.021 | -55.141
-7.5 | -0.682 | 0.01272 | -0.022 | -53.659
-7 | -0.63 | 0.01221 | -0.023 | -51.6
-6.5 | -0.576 | 0.01172 | -0.025 | -49.128
-6 | -0.52 | 0.0113 | -0.026 | -46.004
-5.5 | -0.463 | 0.01091 | -0.027 | -42.45
-5 | -0.405 | 0.01053 | -0.029 | -38.454
-4.5 | -0.346 | 0.01018 | -0.03 | -34.016
-4 | -0.287 | 0.00985 | -0.031 | -29.128
-3.5 | -0.227 | 0.00954 | -0.033 | -23.763
-3 | -0.166 | 0.00516 | -0.034 | -32.112
-2.5 | -0.105 | 0.00513 | -0.035 | -20.439
-2 | -0.044 | 0.00508 | -0.037 | -8.612
-1.5 | 0.018 | 0.00507 | -0.038 | 3.47
-1 | 0.079 | 0.00505 | -0.039 | 15.679
-0.5 | 0.141 | 0.00505 | -0.041 | 27.924
0 | 0.201 | 0.00517 | -0.042 | 38.956
0.5 | 0.262 | 0.00521 | -0.043 | 50.33
1 | 0.323 | 0.00526 | -0.045 | 61.497
1.5 | 0.384 | 0.00531 | -0.046 | 72.41
2 | 0.443 | 0.00536 | -0.047 | 82.729
2.5 | 0.503 | 0.00543 | -0.049 | 92.766
3 | 0.563 | 0.00551 | -0.05 | 102.187
3.5 | 0.623 | 0.00561 | -0.051 | 110.935
4 | 0.681 | 0.0054 | -0.053 | 126.212
4.5 | 0.74 | 0.00567 | -0.054 | 130.494
5 | 0.797 | 0.01275 | -0.055 | 62.542
5.5 | 0.852 | 0.01336 | -0.056 | 63.813
6 | 0.906 | 0.01386 | -0.058 | 65.377
6.5 | 0.958 | 0.01438 | -0.059 | 66.589
7 | 1.007 | 0.01496 | -0.06 | 67.315
7.5 | 1.054 | 0.01564 | -0.061 | 67.409
8 | 1.098 | 0.01661 | -0.063 | 66.148
8.5 | 1.14 | 0.01735 | -0.064 | 65.695
9 | 1.178 | 0.01816 | -0.065 | 64.866
9.5 | 1.213 | 0.01888 | -0.066 | 64.229
10 | 1.244 | 0.01973 | -0.067 | 63.026
10.5 | 1.271 | 0.02072 | -0.069 | 61.323
11 | 1.293 | 0.02167 | -0.07 | 59.688
11.5 | 1.311 | 0.02272 | -0.071 | 57.732
12 | 1.325 | 0.02392 | -0.072 | 55.396
12.5 | 1.334 | 0.02524 | -0.073 | 52.845
13 | 1.334 | 0.02695 | -0.074 | 49.486
13.5 | 1.318 | 0.03022 | -0.074 | 43.596
14 | 1.132 | 0.08604 | -0.053 | 13.16
14.5 | 1.102 | 0.10049 | -0.046 | 10.971
15 | 1.086 | 0.10801 | -0.045 | 10.052
15.5 | 1.066 | 0.11545 | -0.043 | 9.235
16 | 1.047 | 0.12205 | -0.044 | 8.578
16.5 | 1.023 | 0.12959 | -0.043 | 7.894
17 | 0.998 | 0.13643 | -0.043 | 7.317
17.5 | 0.971 | 0.14749 | -0.042 | 6.583

## 44. Re 1M Mach 0.10 (2)
BIGFOIL.COM POLAR EXPORT
NACA67-216 a=0.8
NACA67-216 a=0.8 |  |  |  | Cl Max: | 1.1925 | at alpha= | 17 | deg
XFOIL ncrit=9 |  |  |  | L/D Max: | 89.6353 | at alpha= | 4 | deg
Re: | 1000000 |  |  | Cd Min: | 0.19204 | at alpha= | -20 | deg
Mach: | 0.1 |  |  | Cl=0 at alpha= | -1.4449 | deg
|  |  |  | @ Cl=0.1, Cd= | 0.0085495
|  |  |  | @ Cl=0.4, Cd= | 0.0076283
|  |  |  | @ Cl=0.6, Cd= | 0.014287
alpha (deg) | Cl | Cd | Cm | Cl/Cd
-20 | -0.426 | 0.19204 | -0.0621 | -2.2183
-19.5 | -0.4104 | 0.18685 | -0.0653 | -2.1964
-18.5 | -0.7409 | 0.0888 | -0.1062 | -8.3435
-18 | -0.8048 | 0.07025 | -0.1171 | -11.4562
-17.5 | -0.8362 | 0.05914 | -0.1227 | -14.1393
-17 | -0.8652 | 0.05009 | -0.1253 | -17.2729
-16.5 | -0.868 | 0.04511 | -0.1255 | -19.2419
-16 | -0.8823 | 0.03953 | -0.1241 | -22.3198
-15.5 | -0.8994 | 0.03414 | -0.1208 | -26.3445
-15 | -0.8945 | 0.03097 | -0.1178 | -28.8828
-14.5 | -0.8791 | 0.02881 | -0.1151 | -30.5137
-14 | -0.8597 | 0.0268 | -0.1124 | -32.0784
-13.5 | -0.8376 | 0.02494 | -0.1096 | -33.5846
-13 | -0.8126 | 0.02324 | -0.1069 | -34.9656
-12.5 | -0.7827 | 0.02193 | -0.1045 | -35.6908
-12 | -0.756 | 0.02032 | -0.1015 | -37.2047
-11.5 | -0.726 | 0.01899 | -0.0988 | -38.2306
-11 | -0.6889 | 0.01811 | -0.097 | -38.0398
-10.5 | -0.6505 | 0.0173 | -0.0952 | -37.6012
-10 | -0.6163 | 0.01621 | -0.0927 | -38.0197
-9.5 | -0.5767 | 0.01549 | -0.0909 | -37.2305
-9 | -0.5342 | 0.01494 | -0.0894 | -35.7564
-8.5 | -0.4973 | 0.01413 | -0.0871 | -35.1946
-8 | -0.454 | 0.01367 | -0.0857 | -33.2114
-7.5 | -0.4134 | 0.01303 | -0.0838 | -31.7268
-7 | -0.3697 | 0.01259 | -0.0823 | -29.3646
-6.5 | -0.3279 | 0.01207 | -0.0805 | -27.1665
-6 | -0.2834 | 0.01171 | -0.079 | -24.2015
-5.5 | -0.2414 | 0.01125 | -0.0771 | -21.4578
-5 | -0.201 | 0.01074 | -0.0748 | -18.7151
-4.5 | -0.1683 | 0.01003 | -0.0711 | -16.7797
-4 | -0.1493 | 0.0094 | -0.0647 | -15.883
-3.5 | -0.1469 | 0.00864 | -0.0545 | -17.0023
-3 | -0.1521 | 0.00751 | -0.0427 | -20.253
-2.5 | -0.1175 | 0.00729 | -0.0383 | -16.118
-2 | -0.0632 | 0.00746 | -0.0383 | -8.4718
-1.5 | -0.0064 | 0.00764 | -0.0386 | -0.8377
-1 | 0.0517 | 0.00801 | -0.039 | 6.4544
-0.5 | 0.1081 | 0.00864 | -0.0389 | 12.5116
0 | 0.1581 | 0.00885 | -0.0381 | 17.8644
0.5 | 0.2104 | 0.00887 | -0.0379 | 23.7204
1 | 0.2701 | 0.00859 | -0.0391 | 31.4435
1.5 | 0.3421 | 0.00804 | -0.0425 | 42.5498
2 | 0.3955 | 0.00766 | -0.0422 | 51.6319
2.5 | 0.4579 | 0.00722 | -0.0436 | 63.4211
3 | 0.5092 | 0.00683 | -0.0426 | 74.5534
3.5 | 0.5547 | 0.00666 | -0.0407 | 83.2883
4 | 0.5898 | 0.00658 | -0.0364 | 89.6353
4.5 | 0.5618 | 0.00735 | -0.0191 | 76.4354
5 | 0.5362 | 0.00889 | -0.0037 | 60.315
5.5 | 0.5318 | 0.01046 | 0.0068 | 50.8413
6 | 0.543 | 0.01188 | 0.0139 | 45.7071
6.5 | 0.5663 | 0.01308 | 0.0186 | 43.2951
7 | 0.5957 | 0.01416 | 0.0222 | 42.0692
7.5 | 0.6288 | 0.01514 | 0.0251 | 41.5324
8 | 0.6676 | 0.01585 | 0.0272 | 42.1199
8.5 | 0.7077 | 0.01654 | 0.0289 | 42.7872
9 | 0.7448 | 0.01741 | 0.0311 | 42.78
9.5 | 0.785 | 0.01814 | 0.0327 | 43.2745
10 | 0.8213 | 0.01912 | 0.0347 | 42.955
10.5 | 0.8601 | 0.01988 | 0.0364 | 43.2646
11 | 0.8942 | 0.02095 | 0.0386 | 42.6826
11.5 | 0.93 | 0.02196 | 0.0405 | 42.3497
12 | 0.9621 | 0.02314 | 0.0429 | 41.5774
12.5 | 0.9933 | 0.02441 | 0.0452 | 40.6923
13 | 1.0194 | 0.02597 | 0.0481 | 39.253
13.5 | 1.0457 | 0.0275 | 0.0509 | 38.0255
14 | 1.0729 | 0.02915 | 0.0531 | 36.8062
14.5 | 1.104 | 0.03208 | 0.0525 | 34.414
15.5 | 1.1617 | 0.0373 | 0.0527 | 31.1448
16 | 1.1745 | 0.04051 | 0.0548 | 28.9928
16.5 | 1.1883 | 0.04381 | 0.0564 | 27.1239
17 | 1.1925 | 0.04818 | 0.058 | 24.7509
17.5 | 1.1869 | 0.05385 | 0.0591 | 22.0409
18 | 1.1708 | 0.06117 | 0.0594 | 19.1401
18.5 | 1.1662 | 0.0678 | 0.0583 | 17.2006
19 | 1.1547 | 0.07585 | 0.056 | 15.2235
19.5 | 1.1348 | 0.08567 | 0.0522 | 13.2462
20 | 1.1124 | 0.09673 | 0.047 | 11.5001

## 45. Re 1M Mach 0.25 (1)
BIGFOIL.COM POLAR EXPORT
NACA67-216 a=0.8
NACA67-216 a=0.8 |  |  |  | Cl Max: | 1.264 | at alpha= | 11.5 | deg
JavaFoil+Calcfoil stall+Eppler ext transition |  |  |  | L/D Max: | 119.614 | at alpha= | 4 | deg
Re: | 1000000 |  |  | Cd Min: | 0.00513 | at alpha= | -0.5 | deg
Mach: | 0.25 |  |  | Cl=0 at alpha= | -1.6429 | deg
|  |  |  | @ Cl=0.1, Cd= | 0.005137
|  |  |  | @ Cl=0.4, Cd= | 0.0054059
|  |  |  | @ Cl=0.6, Cd= | 0.0056597
alpha (deg) | Cl | Cd | Cm | Cl/Cd
-15 | -0.724 | 0.12017 | -0.002 | -6.024
-14.5 | -0.75 | 0.11261 | -0.002 | -6.662
-14 | -0.772 | 0.10436 | -0.003 | -7.394
-13.5 | -0.788 | 0.09792 | -0.004 | -8.046
-13 | -0.798 | 0.09213 | -0.004 | -8.662
-12.5 | -0.803 | 0.08454 | -0.005 | -9.501
-12 | -0.802 | 0.07862 | -0.006 | -10.203
-11.5 | -0.796 | 0.07339 | -0.007 | -10.847
-11 | -0.794 | 0.06368 | -0.009 | -12.463
-10.5 | -0.776 | 0.06022 | -0.009 | -12.885
-10 | -0.894 | 0.01692 | -0.016 | -52.864
-9.5 | -0.864 | 0.01597 | -0.017 | -54.118
-9 | -0.828 | 0.01513 | -0.019 | -54.759
-8.5 | -0.788 | 0.01445 | -0.02 | -54.535
-8 | -0.743 | 0.01379 | -0.021 | -53.896
-7.5 | -0.695 | 0.01319 | -0.023 | -52.679
-7 | -0.643 | 0.01263 | -0.024 | -50.875
-6.5 | -0.588 | 0.0121 | -0.025 | -48.593
-6 | -0.532 | 0.01163 | -0.027 | -45.742
-5.5 | -0.474 | 0.01118 | -0.028 | -42.392
-5 | -0.415 | 0.01077 | -0.029 | -38.528
-4.5 | -0.355 | 0.01041 | -0.031 | -34.124
-4 | -0.294 | 0.01007 | -0.032 | -29.208
-3.5 | -0.233 | 0.00975 | -0.033 | -23.862
-3 | -0.17 | 0.00526 | -0.035 | -32.339
-2.5 | -0.108 | 0.00521 | -0.036 | -20.645
-2 | -0.045 | 0.00517 | -0.037 | -8.685
-1.5 | 0.018 | 0.00515 | -0.039 | 3.503
-1 | 0.081 | 0.00514 | -0.04 | 15.823
-0.5 | 0.145 | 0.00513 | -0.042 | 28.199
0 | 0.207 | 0.00525 | -0.043 | 39.34
0.5 | 0.269 | 0.0053 | -0.044 | 50.855
1 | 0.332 | 0.00535 | -0.046 | 62.065
1.5 | 0.394 | 0.0054 | -0.047 | 73.007
2 | 0.455 | 0.00546 | -0.048 | 83.331
2.5 | 0.517 | 0.00553 | -0.05 | 93.363
3 | 0.578 | 0.00562 | -0.051 | 102.745
3.5 | 0.639 | 0.00573 | -0.052 | 111.414
4 | 0.699 | 0.00584 | -0.054 | 119.614
4.5 | 0.76 | 0.01273 | -0.055 | 59.686
5 | 0.817 | 0.01303 | -0.057 | 62.694
5.5 | 0.873 | 0.0137 | -0.058 | 63.722
6 | 0.927 | 0.01424 | -0.059 | 65.1
6.5 | 0.978 | 0.01495 | -0.061 | 65.462
7 | 1.027 | 0.01557 | -0.062 | 65.984
7.5 | 1.073 | 0.01624 | -0.063 | 66.063
8 | 1.115 | 0.01733 | -0.064 | 64.318
8.5 | 1.152 | 0.01831 | -0.066 | 62.939
9 | 1.186 | 0.01912 | -0.067 | 62.01
9.5 | 1.214 | 0.02016 | -0.068 | 60.203
10 | 1.236 | 0.02104 | -0.069 | 58.761
10.5 | 1.252 | 0.02208 | -0.07 | 56.735
11 | 1.262 | 0.0234 | -0.071 | 53.932
11.5 | 1.264 | 0.02476 | -0.072 | 51.043
12 | 1.245 | 0.02851 | -0.073 | 43.657
12.5 | 1.058 | 0.0798 | -0.048 | 13.261
13 | 1.029 | 0.09079 | -0.043 | 11.337
13.5 | 0.999 | 0.0986 | -0.04 | 10.129
14 | 0.964 | 0.10516 | -0.04 | 9.167
14.5 | 0.923 | 0.11374 | -0.039 | 8.111
15 | 0.875 | 0.12419 | -0.036 | 7.045
15.5 | 0.823 | 0.12963 | -0.035 | 6.349
16 | 0.767 | 0.1384 | -0.037 | 5.545
16.5 | 0.707 | 0.15209 | -0.037 | 4.647

## 46. Re 1M Mach 0.25 (2)
BIGFOIL.COM POLAR EXPORT
NACA67-216 a=0.8
NACA67-216 a=0.8 |  |  |  | Cl Max: | 1.1097 | at alpha= | 16 | deg
XFOIL ncrit=9 |  |  |  | L/D Max: | 85.899 | at alpha= | 4 | deg
Re: | 1000000 |  |  | Cd Min: | 0.17792 | at alpha= | -18.5 | deg
Mach: | 0.25 |  |  | Cl=0 at alpha= | -1.4171 | deg
|  |  |  | @ Cl=0.1, Cd= | 0.0090279
|  |  |  | @ Cl=0.4, Cd= | 0.0079182
|  |  |  | @ Cl=0.6, Cd= | 0.015278
alpha (deg) | Cl | Cd | Cm | Cl/Cd
-18.5 | -0.381 | 0.17792 | -0.0734 | -2.1414
-18 | -0.3824 | 0.16682 | -0.0787 | -2.2923
-17.5 | -0.3667 | 0.16107 | -0.0813 | -2.2766
-17 | -0.3526 | 0.15477 | -0.0847 | -2.2782
-16 | -0.6949 | 0.06483 | -0.1268 | -10.7188
-15.5 | -0.7405 | 0.05235 | -0.1327 | -14.1452
-15 | -0.7668 | 0.04452 | -0.1337 | -17.2237
-14.5 | -0.7785 | 0.0393 | -0.1322 | -19.8092
-14 | -0.7862 | 0.03479 | -0.1293 | -22.5984
-13.5 | -0.788 | 0.03097 | -0.1255 | -25.444
-13 | -0.78 | 0.0279 | -0.1215 | -27.957
-12.5 | -0.7634 | 0.02543 | -0.1176 | -30.0197
-12 | -0.74 | 0.02338 | -0.1141 | -31.651
-11.5 | -0.7107 | 0.02163 | -0.111 | -32.8571
-11 | -0.6831 | 0.01981 | -0.1076 | -34.4826
-10.5 | -0.6466 | 0.01868 | -0.105 | -34.6146
-10 | -0.6071 | 0.01772 | -0.1027 | -34.2607
-9.5 | -0.5727 | 0.01647 | -0.0997 | -34.7723
-9 | -0.5308 | 0.01575 | -0.0976 | -33.7016
-8.5 | -0.4905 | 0.01503 | -0.0953 | -32.6347
-8 | -0.4495 | 0.01426 | -0.0931 | -31.5217
-7.5 | -0.4042 | 0.01377 | -0.0914 | -29.3537
-7 | -0.3638 | 0.01305 | -0.089 | -27.8774
-6.5 | -0.3198 | 0.01255 | -0.0871 | -25.4821
-6 | -0.2759 | 0.01207 | -0.0852 | -22.8583
-5.5 | -0.2323 | 0.01159 | -0.0831 | -20.0431
-5 | -0.189 | 0.01114 | -0.081 | -16.9659
-4.5 | -0.1537 | 0.01048 | -0.0774 | -14.666
-4 | -0.131 | 0.00973 | -0.0716 | -13.4635
-3.5 | -0.1317 | 0.00902 | -0.0606 | -14.6009
-3 | -0.1429 | 0.00803 | -0.0472 | -17.7958
-2.5 | -0.1238 | 0.00744 | -0.0392 | -16.6398
-2 | -0.0676 | 0.00763 | -0.0391 | -8.8598
-1.5 | -0.0091 | 0.00785 | -0.0394 | -1.1592
-1 | 0.0458 | 0.00836 | -0.0388 | 5.4785
-0.5 | 0.098 | 0.00902 | -0.0374 | 10.8647
0 | 0.1514 | 0.00923 | -0.0369 | 16.403
0.5 | 0.2088 | 0.00916 | -0.0374 | 22.7948
1 | 0.2731 | 0.00893 | -0.0391 | 30.5823
1.5 | 0.3416 | 0.00845 | -0.0416 | 40.426
2 | 0.402 | 0.0079 | -0.0422 | 50.8861
2.5 | 0.4634 | 0.00745 | -0.0429 | 62.2013
3 | 0.516 | 0.007 | -0.0417 | 73.7143
3.5 | 0.5599 | 0.00681 | -0.0389 | 82.2173
4 | 0.5781 | 0.00673 | -0.0305 | 85.899
4.5 | 0.5488 | 0.00786 | -0.0131 | 69.8219
5 | 0.524 | 0.00954 | 0.002 | 54.9266
5.5 | 0.5217 | 0.01116 | 0.0122 | 46.7473
6 | 0.5346 | 0.01262 | 0.0192 | 42.3613
6.5 | 0.5587 | 0.01387 | 0.024 | 40.2812
7 | 0.5892 | 0.01501 | 0.0278 | 39.2538
7.5 | 0.6263 | 0.01593 | 0.0304 | 39.3158
8 | 0.666 | 0.01672 | 0.0327 | 39.8325
8.5 | 0.7069 | 0.01748 | 0.0347 | 40.4405
9 | 0.7462 | 0.01837 | 0.037 | 40.6206
9.5 | 0.7846 | 0.01934 | 0.0392 | 40.5688
10 | 0.8239 | 0.0203 | 0.0413 | 40.5862
10.5 | 0.8592 | 0.02149 | 0.0439 | 39.9814
11 | 0.8962 | 0.02257 | 0.0462 | 39.7076
11.5 | 0.9278 | 0.02402 | 0.0491 | 38.6261
12 | 0.9605 | 0.02544 | 0.0517 | 37.7555
12.5 | 0.9862 | 0.02729 | 0.0551 | 36.1378
13 | 1.0116 | 0.02924 | 0.0583 | 34.5964
13.5 | 1.0333 | 0.03143 | 0.0616 | 32.8762
14 | 1.0442 | 0.03451 | 0.0655 | 30.2579
14.5 | 1.0733 | 0.03775 | 0.0655 | 28.4318
15 | 1.102 | 0.04221 | 0.0633 | 26.1076
16 | 1.1097 | 0.05191 | 0.0665 | 21.3774
16.5 | 1.1065 | 0.05802 | 0.0668 | 19.071
17 | 1.0909 | 0.06604 | 0.0658 | 16.5188
17.5 | 1.0644 | 0.07634 | 0.0627 | 13.9429
18 | 1.0332 | 0.08835 | 0.0574 | 11.6944
18.5 | 0.9903 | 0.10343 | 0.0493 | 9.5746
19 | 0.9528 | 0.11873 | 0.0405 | 8.0249
19.5 | 0.9078 | 0.13627 | 0.0301 | 6.6618
20 | 0.8269 | 0.16305 | 0.0148 | 5.0715

## 47. Re 1M Mach 0.50 (1)
BIGFOIL.COM POLAR EXPORT
NACA67-216 a=0.8
NACA67-216 a=0.8 |  |  |  | Cl Max: | 1.195 | at alpha= | 20 | deg
JavaFoil+Calcfoil stall+Eppler ext transition |  |  |  | L/D Max: | 112.555 | at alpha= | 3.5 | deg
Re: | 1000000 |  |  | Cd Min: | 0.00553 | at alpha= | -0.5 | deg
Mach: | 0.5 |  |  | Cl=0 at alpha= | -1.6429 | deg
|  |  |  | @ Cl=0.1, Cd= | 0.0055386
|  |  |  | @ Cl=0.4, Cd= | 0.0058054
|  |  |  | @ Cl=0.6, Cd= | 0.0060748
alpha (deg) | Cl | Cd | Cm | Cl/Cd
-20 | -1.02 | 0.19951 | 0.006 | -5.115
-19.5 | -0.993 | 0.1922 | 0.005 | -5.165
-19 | -0.966 | 0.18724 | 0.004 | -5.158
-18.5 | -0.939 | 0.17969 | 0.003 | -5.224
-18 | -0.912 | 0.17441 | 0.003 | -5.227
-17.5 | -0.883 | 0.17264 | 0.002 | -5.114
-17 | -0.855 | 0.16807 | 0.001 | -5.087
-16.5 | -0.828 | 0.16444 | 0 | -5.033
-16 | -0.8 | 0.15957 | 0 | -5.016
-15.5 | -0.773 | 0.15035 | -0.001 | -5.144
-15 | -0.745 | 0.14744 | -0.002 | -5.056
-14.5 | -0.717 | 0.13736 | -0.002 | -5.218
-14 | -0.689 | 0.13677 | -0.003 | -5.039
-13.5 | -0.662 | 0.13299 | -0.004 | -4.976
-13 | -0.634 | 0.12823 | -0.005 | -4.947
-12.5 | -0.607 | 0.12584 | -0.005 | -4.822
-12 | -0.578 | 0.14866 | -0.006 | -3.888
-11.5 | -0.55 | 0.10796 | -0.006 | -5.099
-11 | -0.523 | 0.10483 | -0.007 | -4.988
-10.5 | -0.495 | 0.10194 | -0.008 | -4.857
-10 | -0.467 | 0.09229 | -0.008 | -5.058
-9.5 | -0.439 | 0.08693 | -0.008 | -5.051
-9 | -0.411 | 0.08498 | -0.009 | -4.84
-8.5 | -0.511 | 0.06479 | -0.01 | -7.887
-8 | -0.591 | 0.05421 | -0.011 | -10.896
-7.5 | -0.709 | 0.01594 | -0.025 | -44.492
-7 | -0.678 | 0.01491 | -0.026 | -45.44
-6.5 | -0.631 | 0.01407 | -0.028 | -44.88
-6 | -0.578 | 0.0133 | -0.029 | -43.425
-5.5 | -0.519 | 0.01265 | -0.031 | -41.04
-5 | -0.457 | 0.01206 | -0.033 | -37.909
-4.5 | -0.392 | 0.01153 | -0.034 | -34.022
-4 | -0.326 | 0.01107 | -0.036 | -29.457
-3.5 | -0.258 | 0.01064 | -0.037 | -24.279
-3 | -0.189 | 0.01027 | -0.039 | -18.442
-2.5 | -0.119 | 0.00564 | -0.04 | -21.183
-2 | -0.05 | 0.00561 | -0.041 | -8.892
-1.5 | 0.02 | 0.00556 | -0.043 | 3.603
-1 | 0.09 | 0.00554 | -0.044 | 16.295
-0.5 | 0.161 | 0.00553 | -0.046 | 29.08
0 | 0.23 | 0.00564 | -0.047 | 40.763
0.5 | 0.3 | 0.00569 | -0.049 | 52.644
1 | 0.369 | 0.00577 | -0.05 | 64.052
1.5 | 0.439 | 0.00585 | -0.052 | 75.02
2 | 0.506 | 0.00594 | -0.054 | 85.234
2.5 | 0.575 | 0.00603 | -0.055 | 95.348
3 | 0.642 | 0.00615 | -0.057 | 104.377
3.5 | 0.709 | 0.0063 | -0.058 | 112.555
4 | 0.777 | 0.01388 | -0.06 | 55.958
4.5 | 0.841 | 0.01466 | -0.061 | 57.406
5 | 0.902 | 0.01537 | -0.063 | 58.67
5.5 | 0.958 | 0.01609 | -0.064 | 59.535
6 | 1.008 | 0.01689 | -0.066 | 59.678
6.5 | 1.049 | 0.01782 | -0.067 | 58.875
7 | 1.077 | 0.01946 | -0.069 | 55.322
7.5 | 1.082 | 0.0208 | -0.07 | 51.989
8 | 1.039 | 0.0223 | -0.071 | 46.574
8.5 | 0.568 | 0.05951 | -0.038 | 9.545
9 | 0.593 | 0.07221 | -0.033 | 8.206
9.5 | 0.62 | 0.08904 | -0.033 | 6.961
10 | 0.647 | 0.09486 | -0.033 | 6.821
10.5 | 0.675 | 0.10034 | -0.036 | 6.731
11 | 0.703 | 0.10349 | -0.037 | 6.789
11.5 | 0.73 | 0.1068 | -0.038 | 6.834
12 | 0.757 | 0.11422 | -0.038 | 6.627
12.5 | 0.786 | 0.12505 | -0.042 | 6.283
13 | 0.813 | 0.12861 | -0.043 | 6.319
13.5 | 0.84 | 0.12883 | -0.044 | 6.519
14 | 0.867 | 0.13467 | -0.045 | 6.437
14.5 | 0.896 | 0.14627 | -0.048 | 6.124
15 | 0.923 | 0.15264 | -0.049 | 6.045
15.5 | 0.949 | 0.1554 | -0.049 | 6.109
16 | 0.976 | 0.1612 | -0.05 | 6.056
16.5 | 1.004 | 0.16351 | -0.052 | 6.141
17 | 1.032 | 0.16579 | -0.054 | 6.228
17.5 | 1.059 | 0.17221 | -0.055 | 6.151
18 | 1.086 | 0.17846 | -0.056 | 6.085
18.5 | 1.113 | 0.18283 | -0.057 | 6.088
19 | 1.142 | 0.19128 | -0.06 | 5.971
19.5 | 1.168 | 0.19631 | -0.061 | 5.952
20 | 1.195 | 0.2011 | -0.062 | 5.941

## 48. Re 1M Mach 0.50 (2)
BIGFOIL.COM POLAR EXPORT
NACA67-216 a=0.8
NACA67-216 a=0.8 |  |  |  | Cl Max: | 0.8604 | at alpha= | 11.5 | deg
XFOIL ncrit=9 |  |  |  | L/D Max: | 62.785 | at alpha= | 4 | deg
Re: | 1000000 |  |  | Cd Min: | 0.16235 | at alpha= | 16.5 | deg
Mach: | 0.5 |  |  | Cl=0 at alpha= | -0.97965 | deg
|  |  |  | @ Cl=0.1, Cd= | 0.01112
|  |  |  | @ Cl=0.4, Cd= | 0.0092208
|  |  |  | @ Cl=0.6, Cd= | 0.019054
alpha (deg) | Cl | Cd | Cm | Cl/Cd
-14.5 | -0.2721 | 0.12735 | -0.1141 | -2.1366
-14 | -0.2713 | 0.11743 | -0.1188 | -2.3103
-13.5 | -0.2787 | 0.10649 | -0.124 | -2.6171
-13 | -0.2939 | 0.09487 | -0.1298 | -3.0979
-12.5 | -0.3124 | 0.08361 | -0.1359 | -3.7364
-12 | -0.3466 | 0.06916 | -0.144 | -5.0116
-11.5 | -0.3928 | 0.05342 | -0.1545 | -7.3531
-11 | -0.4276 | 0.04426 | -0.1573 | -9.6611
-10.5 | -0.4641 | 0.037 | -0.1549 | -12.5432
-10 | -0.4918 | 0.03122 | -0.1492 | -15.7527
-9.5 | -0.5077 | 0.0261 | -0.1419 | -19.4521
-9 | -0.4969 | 0.02191 | -0.1356 | -22.6791
-8.5 | -0.4619 | 0.01966 | -0.131 | -23.4944
-8 | -0.4184 | 0.018 | -0.127 | -23.2444
-7.5 | -0.376 | 0.01666 | -0.1229 | -22.569
-7 | -0.3298 | 0.01571 | -0.1194 | -20.993
-6.5 | -0.2866 | 0.01474 | -0.1155 | -19.4437
-6 | -0.2397 | 0.01405 | -0.1122 | -17.0605
-5.5 | -0.1933 | 0.01348 | -0.1089 | -14.3398
-5 | -0.1479 | 0.01296 | -0.1055 | -11.412
-4.5 | -0.1028 | 0.01253 | -0.1022 | -8.2043
-4 | -0.0699 | 0.01186 | -0.0968 | -5.8938
-3.5 | -0.0549 | 0.01085 | -0.0883 | -5.0599
-3 | -0.0726 | 0.00963 | -0.0729 | -7.5389
-2.5 | -0.1315 | 0.00934 | -0.0481 | -14.0792
-2 | -0.1357 | 0.00906 | -0.0335 | -14.9779
-1.5 | -0.0726 | 0.00927 | -0.0328 | -7.8317
-1 | -0.003 | 0.00956 | -0.0334 | -0.31381
-0.5 | 0.0707 | 0.01041 | -0.0342 | 6.7915
0 | 0.071 | 0.01121 | -0.0211 | 6.3336
0.5 | 0.145 | 0.01098 | -0.0233 | 13.2058
1 | 0.228 | 0.01064 | -0.0273 | 21.4286
1.5 | 0.2909 | 0.01032 | -0.027 | 28.188
2 | 0.3491 | 0.0097 | -0.0254 | 35.9897
2.5 | 0.467 | 0.00859 | -0.0356 | 54.3655
3 | 0.4783 | 0.00821 | -0.024 | 58.2582
3.5 | 0.5071 | 0.00825 | -0.0164 | 61.4667
4 | 0.5343 | 0.00851 | -0.0085 | 62.785
4.5 | 0.5017 | 0.0103 | 0.0095 | 48.7087
5 | 0.4834 | 0.0124 | 0.0235 | 38.9839
5.5 | 0.4869 | 0.01419 | 0.0331 | 34.3129
6 | 0.5064 | 0.01578 | 0.0399 | 32.0913
6.5 | 0.5355 | 0.01724 | 0.0451 | 31.0615
7.5 | 0.618 | 0.01956 | 0.0523 | 31.5951
8 | 0.6623 | 0.02071 | 0.0555 | 31.9797
8.5 | 0.7028 | 0.02213 | 0.0592 | 31.7578
9 | 0.7404 | 0.02374 | 0.0632 | 31.1879
9.5 | 0.7774 | 0.02551 | 0.0673 | 30.4743
10 | 0.8084 | 0.02777 | 0.0719 | 29.1106
10.5 | 0.8338 | 0.03058 | 0.0767 | 27.2662
11 | 0.853 | 0.03413 | 0.0816 | 24.9927
11.5 | 0.8604 | 0.03883 | 0.0862 | 22.1581
12 | 0.8548 | 0.04469 | 0.0898 | 19.1273
12.5 | 0.8283 | 0.05308 | 0.0914 | 15.6047
13 | 0.7913 | 0.0638 | 0.0894 | 12.4028
13.5 | 0.7533 | 0.07637 | 0.0836 | 9.8638
14 | 0.7145 | 0.09132 | 0.0742 | 7.8241
14.5 | 0.6708 | 0.109 | 0.0631 | 6.1541
15 | 0.6281 | 0.12695 | 0.053 | 4.9476
15.5 | 0.611 | 0.14032 | 0.0461 | 4.3543
16 | 0.603 | 0.15236 | 0.04 | 3.9577
16.5 | 0.6038 | 0.16235 | 0.0353 | 3.7191

## 49. Re 2M Mach 0.00 (1)
BIGFOIL.COM POLAR EXPORT
NACA67-216 a=0.8
NACA67-216 a=0.8 |  |  |  | Cl Max: | 1.354 | at alpha= | 13 | deg
JavaFoil+Calcfoil stall+Eppler ext transition |  |  |  | L/D Max: | 158.544 | at alpha= | 4.5 | deg
Re: | 2000000 |  |  | Cd Min: | 0.00355 | at alpha= | -2.5 | deg
Mach: | 0 |  |  | Cl=0 at alpha= | -1.6452 | deg
|  |  |  | @ Cl=0.1, Cd= | 0.0037252
|  |  |  | @ Cl=0.4, Cd= | 0.0041319
|  |  |  | @ Cl=0.6, Cd= | 0.0043425
alpha (deg) | Cl | Cd | Cm | Cl/Cd
-18.5 | -0.852 | 0.14609 | 0.003 | -5.835
-18 | -0.866 | 0.13879 | 0.002 | -6.239
-17.5 | -0.878 | 0.13211 | 0.002 | -6.645
-17 | -0.888 | 0.12524 | 0.001 | -7.091
-16.5 | -0.897 | 0.11762 | 0 | -7.627
-16 | -0.904 | 0.11075 | 0 | -8.16
-15.5 | -0.912 | 0.10127 | -0.001 | -9.003
-15 | -0.912 | 0.09714 | -0.002 | -9.385
-14.5 | -0.917 | 0.08699 | -0.003 | -10.542
-14 | -0.925 | 0.07444 | -0.004 | -12.429
-13.5 | -1.044 | 0.02406 | -0.007 | -43.388
-13 | -1.041 | 0.02088 | -0.008 | -49.85
-12.5 | -1.037 | 0.01776 | -0.009 | -58.37
-12 | -1.018 | 0.01673 | -0.01 | -60.857
-11.5 | -0.995 | 0.01594 | -0.012 | -62.432
-11 | -0.968 | 0.01512 | -0.013 | -64.056
-10.5 | -0.937 | 0.01443 | -0.014 | -64.981
-10 | -0.903 | 0.01367 | -0.016 | -66.044
-9.5 | -0.865 | 0.01304 | -0.017 | -66.327
-9 | -0.823 | 0.01247 | -0.018 | -66.002
-8.5 | -0.779 | 0.01199 | -0.02 | -64.937
-8 | -0.731 | 0.01149 | -0.021 | -63.649
-7.5 | -0.682 | 0.01103 | -0.022 | -61.788
-7 | -0.629 | 0.0106 | -0.024 | -59.307
-6.5 | -0.575 | 0.00992 | -0.025 | -57.918
-6 | -0.519 | 0.00956 | -0.026 | -54.251
-5.5 | -0.462 | 0.00921 | -0.027 | -50.161
-5 | -0.404 | 0.00873 | -0.029 | -46.323
-4.5 | -0.346 | 0.00875 | -0.03 | -39.479
-4 | -0.286 | 0.00846 | -0.031 | -33.823
-3.5 | -0.226 | 0.0082 | -0.033 | -27.57
-3 | -0.167 | 0.00396 | -0.034 | -42.046
-2.5 | -0.105 | 0.00355 | -0.036 | -29.703
-2 | -0.044 | 0.00371 | -0.037 | -11.869
-1.5 | 0.018 | 0.00369 | -0.038 | 4.794
-1 | 0.08 | 0.00368 | -0.04 | 21.601
-0.5 | 0.142 | 0.00382 | -0.041 | 37.056
0 | 0.202 | 0.00388 | -0.042 | 52.102
0.5 | 0.263 | 0.00404 | -0.044 | 65.112
1 | 0.324 | 0.00409 | -0.045 | 79.355
1.5 | 0.386 | 0.00412 | -0.046 | 93.544
2 | 0.445 | 0.00417 | -0.048 | 106.711
2.5 | 0.505 | 0.00422 | -0.049 | 119.681
3 | 0.565 | 0.00429 | -0.05 | 131.881
3.5 | 0.625 | 0.00438 | -0.052 | 142.641
4 | 0.684 | 0.00447 | -0.053 | 152.83
4.5 | 0.742 | 0.00468 | -0.054 | 158.544
5 | 0.795 | 0.01128 | -0.055 | 70.462
5.5 | 0.85 | 0.01168 | -0.056 | 72.788
6 | 0.904 | 0.01213 | -0.058 | 74.51
6.5 | 0.955 | 0.01257 | -0.059 | 75.973
7 | 1.005 | 0.01308 | -0.06 | 76.862
7.5 | 1.052 | 0.01355 | -0.061 | 77.689
8 | 1.097 | 0.01446 | -0.063 | 75.895
8.5 | 1.139 | 0.01505 | -0.064 | 75.688
9 | 1.178 | 0.01577 | -0.065 | 74.699
9.5 | 1.214 | 0.01641 | -0.066 | 73.99
10 | 1.246 | 0.01713 | -0.067 | 72.749
10.5 | 1.274 | 0.01798 | -0.068 | 70.882
11 | 1.299 | 0.01875 | -0.07 | 69.26
11.5 | 1.32 | 0.01965 | -0.071 | 67.136
12 | 1.336 | 0.02062 | -0.072 | 64.787
12.5 | 1.348 | 0.02148 | -0.073 | 62.758
13 | 1.354 | 0.02281 | -0.074 | 59.345
13.5 | 1.352 | 0.02403 | -0.075 | 56.254
14 | 1.345 | 0.02549 | -0.076 | 52.767
14.5 | 1.332 | 0.02738 | -0.076 | 48.644
15 | 1.313 | 0.02995 | -0.077 | 43.85
15.5 | 1.282 | 0.03477 | -0.077 | 36.889
16 | 1.136 | 0.0822 | -0.063 | 13.82
16.5 | 1.093 | 0.09977 | -0.059 | 10.96
17 | 1.059 | 0.11383 | -0.055 | 9.306
17.5 | 1.029 | 0.12586 | -0.053 | 8.179
18 | 1.002 | 0.13571 | -0.052 | 7.384

## 50. Re 2M Mach 0.00 (2)
BIGFOIL.COM POLAR EXPORT
NACA67-216 a=0.8
NACA67-216 a=0.8 |  |  |  | Cl Max: | 1.3533 | at alpha= | 20 | deg
XFOIL ncrit=9 |  |  |  | L/D Max: | 106.904 | at alpha= | 3 | deg
Re: | 2000000 |  |  | Cd Min: | 0.06088 | at alpha= | 20 | deg
Mach: | 0 |  |  | Cl=0 at alpha= | -1.6185 | deg
|  |  |  | @ Cl=0.1, Cd= | 0.0048158
|  |  |  | @ Cl=0.4, Cd= | 0.0046775
|  |  |  | @ Cl=0.6, Cd= | 0.012027
alpha (deg) | Cl | Cd | Cm | Cl/Cd
-20 | -1.0821 | 0.05768 | -0.116 | -18.7604
-19.5 | -1.0976 | 0.05015 | -0.1184 | -21.8863
-19 | -1.1053 | 0.04433 | -0.1192 | -24.9335
-18.5 | -1.1107 | 0.03927 | -0.1187 | -28.2837
-18 | -1.1076 | 0.03548 | -0.1174 | -31.2176
-17.5 | -1.1018 | 0.03226 | -0.1154 | -34.1538
-17 | -1.0878 | 0.02973 | -0.1134 | -36.5893
-16.5 | -1.0657 | 0.0279 | -0.1116 | -38.1971
-16 | -1.0478 | 0.02594 | -0.109 | -40.3932
-15.5 | -1.026 | 0.02423 | -0.1066 | -42.3442
-15 | -1.0116 | 0.02211 | -0.1031 | -45.7531
-14.5 | -0.9905 | 0.02042 | -0.0999 | -48.5064
-14 | -0.961 | 0.01927 | -0.0975 | -49.8703
-13.5 | -0.9287 | 0.01824 | -0.0954 | -50.9156
-13 | -0.8958 | 0.01723 | -0.0932 | -51.9907
-12.5 | -0.8586 | 0.01643 | -0.0915 | -52.2581
-12 | -0.8208 | 0.01568 | -0.0897 | -52.3469
-11.5 | -0.7876 | 0.01463 | -0.0872 | -53.8346
-11 | -0.7479 | 0.014 | -0.0856 | -53.4214
-10.5 | -0.7062 | 0.01346 | -0.0841 | -52.4666
-10 | -0.6659 | 0.0128 | -0.0825 | -52.0234
-9.5 | -0.6241 | 0.01222 | -0.0809 | -51.072
-9 | -0.5801 | 0.01177 | -0.0797 | -49.2863
-8.5 | -0.538 | 0.01122 | -0.0781 | -47.9501
-8 | -0.4933 | 0.01081 | -0.0769 | -45.6337
-7.5 | -0.4493 | 0.01038 | -0.0755 | -43.2852
-7 | -0.4046 | 0.00998 | -0.0741 | -40.5411
-6.5 | -0.3594 | 0.00964 | -0.0729 | -37.2822
-6 | -0.3141 | 0.00935 | -0.0716 | -33.5936
-5.5 | -0.2694 | 0.00898 | -0.0701 | -30
-5 | -0.2247 | 0.00864 | -0.0686 | -26.0069
-4.5 | -0.1829 | 0.00825 | -0.0664 | -22.1697
-4 | -0.1477 | 0.00778 | -0.0629 | -18.9846
-3.5 | -0.1181 | 0.00727 | -0.0582 | -16.2448
-3 | -0.0903 | 0.00654 | -0.0532 | -13.8073
-2.5 | -0.0667 | 0.00561 | -0.0473 | -11.8895
-2 | -0.0425 | 0.00462 | -0.0414 | -9.1991
-1.5 | 0.0132 | 0.00473 | -0.0418 | 2.7907
-1 | 0.0706 | 0.00478 | -0.0425 | 14.7699
-0.5 | 0.1281 | 0.00485 | -0.0432 | 26.4124
0 | 0.1857 | 0.00506 | -0.0438 | 36.6996
0.5 | 0.2447 | 0.00493 | -0.0448 | 49.6349
1 | 0.3031 | 0.00485 | -0.0457 | 62.4948
1.5 | 0.3601 | 0.00472 | -0.0463 | 76.2924
2 | 0.4164 | 0.00466 | -0.0468 | 89.3562
2.5 | 0.4697 | 0.0046 | -0.0466 | 102.1087
3 | 0.511 | 0.00478 | -0.0439 | 106.9038
3.5 | 0.4917 | 0.00556 | -0.0282 | 88.4353
4 | 0.478 | 0.00677 | -0.0146 | 70.6056
4.5 | 0.4814 | 0.00798 | -0.005 | 60.3258
5 | 0.4969 | 0.00908 | 0.0018 | 54.7247
5.5 | 0.5207 | 0.01009 | 0.0069 | 51.6056
6 | 0.5503 | 0.01099 | 0.0108 | 50.0728
6.5 | 0.5855 | 0.01178 | 0.0137 | 49.7029
7.5 | 0.663 | 0.0131 | 0.0179 | 50.6107
8 | 0.7053 | 0.01363 | 0.0194 | 51.7461
8.5 | 0.746 | 0.01423 | 0.0211 | 52.4245
9 | 0.7875 | 0.01482 | 0.0226 | 53.1377
9.5 | 0.8286 | 0.01546 | 0.0241 | 53.5964
10 | 0.8689 | 0.01614 | 0.0256 | 53.8352
10.5 | 0.9083 | 0.01685 | 0.0272 | 53.905
11 | 0.9471 | 0.01758 | 0.0288 | 53.8737
11.5 | 0.9838 | 0.01845 | 0.0307 | 53.3225
12 | 1.0191 | 0.01941 | 0.0327 | 52.5039
12.5 | 1.0541 | 0.0204 | 0.0346 | 51.6716
13 | 1.086 | 0.02153 | 0.0369 | 50.4412
13.5 | 1.1157 | 0.02285 | 0.0393 | 48.8271
14 | 1.1455 | 0.02414 | 0.0417 | 47.4524
14.5 | 1.1748 | 0.02543 | 0.0439 | 46.1974
15 | 1.2004 | 0.02694 | 0.0465 | 44.5583
15.5 | 1.2247 | 0.02854 | 0.0492 | 42.9117
16 | 1.2599 | 0.03085 | 0.0483 | 40.8395
16.5 | 1.2884 | 0.03414 | 0.0472 | 37.7387
17 | 1.3023 | 0.03698 | 0.0495 | 35.2163
17.5 | 1.3189 | 0.03974 | 0.0513 | 33.1882
18 | 1.3309 | 0.04303 | 0.053 | 30.9296
18.5 | 1.3415 | 0.04664 | 0.0543 | 28.7629
19 | 1.3511 | 0.05053 | 0.0551 | 26.7386
19.5 | 1.3484 | 0.05596 | 0.0556 | 24.0958
20 | 1.3533 | 0.06088 | 0.0553 | 22.229

## 51. Re 2M Mach 0.10 (1)
BIGFOIL.COM POLAR EXPORT
NACA67-216 a=0.8
NACA67-216 a=0.8 |  |  |  | Cl Max: | 1.341 | at alpha= | 13 | deg
JavaFoil+Calcfoil stall+Eppler ext transition |  |  |  | L/D Max: | 158.268 | at alpha= | 4.5 | deg
Re: | 2000000 |  |  | Cd Min: | 0.00355 | at alpha= | -2.5 | deg
Mach: | 0.1 |  |  | Cl=0 at alpha= | -1.6452 | deg
|  |  |  | @ Cl=0.1, Cd= | 0.0037316
|  |  |  | @ Cl=0.4, Cd= | 0.0041687
|  |  |  | @ Cl=0.6, Cd= | 0.0043473
alpha (deg) | Cl | Cd | Cm | Cl/Cd
-17.5 | -0.843 | 0.1352 | 0.002 | -6.233
-17 | -0.856 | 0.12749 | 0.001 | -6.717
-16.5 | -0.868 | 0.12082 | 0 | -7.183
-16 | -0.878 | 0.11361 | 0 | -7.727
-15.5 | -0.886 | 0.10645 | -0.001 | -8.321
-15 | -0.891 | 0.0998 | -0.002 | -8.924
-14.5 | -0.897 | 0.09048 | -0.003 | -9.916
-14 | -0.902 | 0.08133 | -0.004 | -11.087
-13.5 | -0.919 | 0.06411 | -0.005 | -14.337
-13 | -1.02 | 0.02379 | -0.008 | -42.863
-12.5 | -1.027 | 0.01846 | -0.009 | -55.635
-12 | -1.012 | 0.01704 | -0.01 | -59.424
-11.5 | -0.991 | 0.01616 | -0.012 | -61.346
-11 | -0.966 | 0.0153 | -0.013 | -63.154
-10.5 | -0.937 | 0.01457 | -0.014 | -64.276
-10 | -0.903 | 0.01382 | -0.016 | -65.346
-9.5 | -0.866 | 0.01317 | -0.017 | -65.719
-9 | -0.825 | 0.0126 | -0.018 | -65.445
-8.5 | -0.781 | 0.01201 | -0.02 | -65.003
-8 | -0.734 | 0.01158 | -0.021 | -63.374
-7.5 | -0.684 | 0.0111 | -0.022 | -61.632
-7 | -0.631 | 0.01068 | -0.024 | -59.108
-6.5 | -0.577 | 0.00997 | -0.025 | -57.864
-6 | -0.521 | 0.00961 | -0.026 | -54.215
-5.5 | -0.464 | 0.00926 | -0.028 | -50.131
-5 | -0.406 | 0.00876 | -0.029 | -46.334
-4.5 | -0.347 | 0.00878 | -0.03 | -39.513
-4 | -0.287 | 0.0085 | -0.032 | -33.809
-3.5 | -0.227 | 0.00822 | -0.033 | -27.632
-3 | -0.167 | 0.00397 | -0.034 | -42.149
-2.5 | -0.106 | 0.00355 | -0.036 | -29.851
-2 | -0.044 | 0.00371 | -0.037 | -11.923
-1.5 | 0.018 | 0.0037 | -0.039 | 4.801
-1 | 0.08 | 0.00368 | -0.04 | 21.702
-0.5 | 0.142 | 0.00384 | -0.041 | 37.062
0 | 0.203 | 0.00389 | -0.043 | 52.16
0.5 | 0.264 | 0.00392 | -0.044 | 67.429
1 | 0.326 | 0.00412 | -0.045 | 79.186
1.5 | 0.387 | 0.00416 | -0.047 | 93.162
2 | 0.447 | 0.0042 | -0.048 | 106.514
2.5 | 0.508 | 0.00426 | -0.049 | 119.249
3 | 0.568 | 0.00431 | -0.051 | 131.617
3.5 | 0.628 | 0.00438 | -0.052 | 143.388
4 | 0.687 | 0.00451 | -0.053 | 152.44
4.5 | 0.745 | 0.00471 | -0.054 | 158.268
5 | 0.799 | 0.01136 | -0.055 | 70.315
5.5 | 0.854 | 0.01176 | -0.057 | 72.607
6 | 0.907 | 0.01222 | -0.058 | 74.252
6.5 | 0.959 | 0.01266 | -0.059 | 75.754
7 | 1.009 | 0.01315 | -0.06 | 76.7
7.5 | 1.056 | 0.01366 | -0.062 | 77.298
8 | 1.101 | 0.01456 | -0.063 | 75.585
8.5 | 1.142 | 0.01522 | -0.064 | 75.034
9 | 1.18 | 0.01591 | -0.065 | 74.168
9.5 | 1.215 | 0.01657 | -0.066 | 73.329
10 | 1.246 | 0.0173 | -0.068 | 72.02
10.5 | 1.273 | 0.01816 | -0.069 | 70.109
11 | 1.296 | 0.01901 | -0.07 | 68.179
11.5 | 1.315 | 0.01992 | -0.071 | 65.987
12 | 1.329 | 0.02092 | -0.072 | 63.519
12.5 | 1.338 | 0.02197 | -0.073 | 60.93
13 | 1.341 | 0.02322 | -0.074 | 57.746
13.5 | 1.335 | 0.02453 | -0.075 | 54.431
14 | 1.324 | 0.02633 | -0.076 | 50.27
14.5 | 1.307 | 0.02801 | -0.077 | 46.647
15 | 1.278 | 0.03222 | -0.077 | 39.653
15.5 | 1.116 | 0.08294 | -0.061 | 13.459
16 | 1.075 | 0.09974 | -0.057 | 10.775
16.5 | 1.043 | 0.11042 | -0.055 | 9.448
17 | 1.013 | 0.12054 | -0.053 | 8.4
17.5 | 0.979 | 0.13337 | -0.049 | 7.343
18 | 0.951 | 0.14068 | -0.049 | 6.758

## 52. Re 2M Mach 0.10 (2)
BIGFOIL.COM POLAR EXPORT
NACA67-216 a=0.8
NACA67-216 a=0.8 |  |  |  | Cl Max: | 1.3336 | at alpha= | 19 | deg
XFOIL ncrit=9 |  |  |  | L/D Max: | 106.771 | at alpha= | 3 | deg
Re: | 2000000 |  |  | Cd Min: | 0.0687 | at alpha= | -20 | deg
Mach: | 0.1 |  |  | Cl=0 at alpha= | -1.6174 | deg
|  |  |  | @ Cl=0.1, Cd= | 0.0048305
|  |  |  | @ Cl=0.4, Cd= | 0.0046996
|  |  |  | @ Cl=0.6, Cd= | 0.012176
alpha (deg) | Cl | Cd | Cm | Cl/Cd
-20 | -1.0161 | 0.0687 | -0.1129 | -14.7904
-19.5 | -1.0487 | 0.05765 | -0.1183 | -18.1908
-19 | -1.0667 | 0.04976 | -0.1209 | -21.4369
-18.5 | -1.0814 | 0.04316 | -0.1217 | -25.0556
-18 | -1.0844 | 0.03843 | -0.1209 | -28.2175
-17.5 | -1.0837 | 0.03453 | -0.1192 | -31.3843
-17 | -1.074 | 0.03149 | -0.1172 | -34.1061
-16.5 | -1.0557 | 0.02929 | -0.1152 | -36.043
-16 | -1.0402 | 0.02706 | -0.1125 | -38.4405
-15.5 | -1.0213 | 0.0251 | -0.1099 | -40.6892
-15 | -1.0004 | 0.0233 | -0.1071 | -42.9356
-14.5 | -0.9875 | 0.02108 | -0.103 | -46.8454
-14 | -0.9591 | 0.0198 | -0.1004 | -48.4394
-13.5 | -0.9281 | 0.01867 | -0.098 | -49.7108
-13 | -0.8956 | 0.01758 | -0.0957 | -50.9443
-12.5 | -0.859 | 0.01671 | -0.0937 | -51.4063
-12 | -0.8218 | 0.0159 | -0.0918 | -51.6855
-11.5 | -0.7877 | 0.01487 | -0.0892 | -52.9724
-11 | -0.7484 | 0.01418 | -0.0874 | -52.7786
-10.5 | -0.707 | 0.0136 | -0.0858 | -51.9853
-10 | -0.6647 | 0.01302 | -0.0843 | -51.0522
-9.5 | -0.6244 | 0.01233 | -0.0825 | -50.6407
-9 | -0.5801 | 0.01186 | -0.0812 | -48.9123
-8.5 | -0.5376 | 0.01131 | -0.0795 | -47.5332
-8 | -0.4929 | 0.01088 | -0.0782 | -45.3033
-7.5 | -0.4481 | 0.01047 | -0.0768 | -42.7985
-7 | -0.4037 | 0.01004 | -0.0754 | -40.2092
-6.5 | -0.3579 | 0.00971 | -0.0741 | -36.8589
-6 | -0.3127 | 0.00939 | -0.0727 | -33.3014
-5.5 | -0.2674 | 0.00903 | -0.0713 | -29.6124
-5 | -0.2225 | 0.00869 | -0.0697 | -25.6041
-4.5 | -0.1801 | 0.00829 | -0.0676 | -21.725
-4 | -0.1441 | 0.00781 | -0.0642 | -18.4507
-3.5 | -0.1158 | 0.00731 | -0.0592 | -15.8413
-3 | -0.0887 | 0.00658 | -0.054 | -13.4802
-2.5 | -0.0655 | 0.00565 | -0.0479 | -11.5929
-2 | -0.0427 | 0.00465 | -0.0416 | -9.1828
-1.5 | 0.0131 | 0.00474 | -0.042 | 2.7637
-1 | 0.0708 | 0.00479 | -0.0427 | 14.7808
-0.5 | 0.1285 | 0.00487 | -0.0434 | 26.386
0 | 0.1865 | 0.00509 | -0.044 | 36.6405
0.5 | 0.2459 | 0.00496 | -0.045 | 49.5766
1 | 0.3046 | 0.00487 | -0.0459 | 62.5462
1.5 | 0.362 | 0.00474 | -0.0465 | 76.3713
2 | 0.4185 | 0.00468 | -0.047 | 89.4231
2.5 | 0.4719 | 0.00462 | -0.0468 | 102.1429
3 | 0.5125 | 0.0048 | -0.0438 | 106.7708
3.5 | 0.4904 | 0.00561 | -0.0274 | 87.4153
4 | 0.4765 | 0.00684 | -0.0137 | 69.6637
4.5 | 0.48 | 0.00806 | -0.0042 | 59.5533
5 | 0.4955 | 0.00918 | 0.0027 | 53.976
5.5 | 0.5192 | 0.01019 | 0.0079 | 50.9519
6 | 0.5495 | 0.01109 | 0.0117 | 49.5491
6.5 | 0.584 | 0.01191 | 0.0147 | 49.0344
7.5 | 0.6629 | 0.01322 | 0.0189 | 50.1437
8 | 0.7053 | 0.01376 | 0.0204 | 51.2573
8.5 | 0.7458 | 0.01439 | 0.0222 | 51.8277
9 | 0.7882 | 0.01497 | 0.0237 | 52.652
9.5 | 0.8293 | 0.01563 | 0.0252 | 53.0582
10 | 0.8696 | 0.01632 | 0.0269 | 53.2843
11 | 0.9486 | 0.01781 | 0.0302 | 53.2622
11.5 | 0.9848 | 0.01872 | 0.0322 | 52.6068
12 | 1.0194 | 0.01977 | 0.0344 | 51.563
12.5 | 1.0554 | 0.02074 | 0.0363 | 50.8872
13 | 1.0864 | 0.02197 | 0.0388 | 49.4492
13.5 | 1.115 | 0.02342 | 0.0415 | 47.6089
14 | 1.1461 | 0.02466 | 0.0437 | 46.4761
14.5 | 1.1752 | 0.02604 | 0.0461 | 45.1306
15 | 1.1998 | 0.02767 | 0.0488 | 43.361
15.5 | 1.2225 | 0.02945 | 0.0517 | 41.511
16 | 1.2552 | 0.03198 | 0.0512 | 39.2495
16.5 | 1.282 | 0.03558 | 0.0501 | 36.0315
17 | 1.297 | 0.03847 | 0.0522 | 33.7146
17.5 | 1.311 | 0.04159 | 0.0541 | 31.522
18 | 1.3206 | 0.04528 | 0.0557 | 29.1652
18.5 | 1.3275 | 0.04943 | 0.0569 | 26.8562
19 | 1.3336 | 0.05394 | 0.0574 | 24.7238
19.5 | 1.3258 | 0.06029 | 0.0574 | 21.9904
20 | 1.3259 | 0.06609 | 0.0565 | 20.062

## 53. Re 2M Mach 0.25 (1)
BIGFOIL.COM POLAR EXPORT
NACA67-216 a=0.8
NACA67-216 a=0.8 |  |  |  | Cl Max: | 1.268 | at alpha= | 11.5 | deg
JavaFoil+Calcfoil stall+Eppler ext transition |  |  |  | L/D Max: | 152.974 | at alpha= | 4 | deg
Re: | 2000000 |  |  | Cd Min: | 0.00358 | at alpha= | -1.5 | deg
Mach: | 0.25 |  |  | Cl=0 at alpha= | -1.6429 | deg
|  |  |  | @ Cl=0.1, Cd= | 0.0037372
|  |  |  | @ Cl=0.4, Cd= | 0.0040959
|  |  |  | @ Cl=0.6, Cd= | 0.0044195
alpha (deg) | Cl | Cd | Cm | Cl/Cd
-16.5 | -0.618 | 0.13776 | 0 | -4.487
-16 | -0.658 | 0.13079 | 0 | -5.034
-15.5 | -0.695 | 0.1193 | -0.001 | -5.823
-15 | -0.726 | 0.11152 | -0.002 | -6.51
-14.5 | -0.753 | 0.10544 | -0.002 | -7.138
-14 | -0.775 | 0.09749 | -0.003 | -7.945
-13.5 | -0.79 | 0.09263 | -0.004 | -8.533
-13 | -0.803 | 0.08412 | -0.005 | -9.551
-12.5 | -0.814 | 0.07464 | -0.006 | -10.909
-12 | -0.827 | 0.06284 | -0.008 | -13.154
-11.5 | -0.951 | 0.01811 | -0.012 | -52.537
-11 | -0.942 | 0.01654 | -0.013 | -56.97
-10.5 | -0.923 | 0.01558 | -0.015 | -59.246
-10 | -0.898 | 0.01471 | -0.016 | -61.063
-9.5 | -0.867 | 0.01392 | -0.017 | -62.303
-9 | -0.831 | 0.01321 | -0.019 | -62.902
-8.5 | -0.79 | 0.01262 | -0.02 | -62.601
-8 | -0.745 | 0.01203 | -0.021 | -61.898
-7.5 | -0.696 | 0.01128 | -0.023 | -61.729
-7 | -0.644 | 0.01079 | -0.024 | -59.706
-6.5 | -0.59 | 0.01016 | -0.026 | -58.026
-6 | -0.533 | 0.00974 | -0.027 | -54.715
-5.5 | -0.475 | 0.00968 | -0.028 | -49.079
-5 | -0.416 | 0.00933 | -0.03 | -44.582
-4.5 | -0.356 | 0.009 | -0.031 | -39.524
-4 | -0.295 | 0.00868 | -0.032 | -33.977
-3.5 | -0.233 | 0.0084 | -0.034 | -27.76
-3 | -0.172 | 0.00403 | -0.035 | -42.648
-2.5 | -0.109 | 0.004 | -0.037 | -27.195
-2 | -0.045 | 0.00397 | -0.038 | -11.448
-1.5 | 0.018 | 0.00358 | -0.04 | 5.092
-1 | 0.082 | 0.00374 | -0.041 | 21.965
-0.5 | 0.146 | 0.00373 | -0.042 | 39.147
0 | 0.208 | 0.0038 | -0.044 | 54.829
0.5 | 0.271 | 0.00399 | -0.045 | 68.068
1 | 0.335 | 0.00404 | -0.046 | 82.85
1.5 | 0.398 | 0.00409 | -0.048 | 97.264
2 | 0.459 | 0.00427 | -0.049 | 107.497
2.5 | 0.521 | 0.00433 | -0.051 | 120.233
3 | 0.583 | 0.0044 | -0.052 | 132.55
3.5 | 0.644 | 0.00447 | -0.053 | 144.06
4 | 0.705 | 0.00461 | -0.055 | 152.974
4.5 | 0.761 | 0.01117 | -0.056 | 68.114
5 | 0.819 | 0.01172 | -0.057 | 69.844
5.5 | 0.875 | 0.01219 | -0.058 | 71.729
6 | 0.929 | 0.01265 | -0.059 | 73.423
6.5 | 0.98 | 0.01318 | -0.061 | 74.372
7 | 1.029 | 0.0137 | -0.062 | 75.096
7.5 | 1.075 | 0.01428 | -0.063 | 75.291
8 | 1.117 | 0.01531 | -0.065 | 72.962
8.5 | 1.155 | 0.01606 | -0.066 | 71.887
9 | 1.188 | 0.01679 | -0.067 | 70.74
9.5 | 1.216 | 0.01769 | -0.068 | 68.76
10 | 1.239 | 0.01846 | -0.069 | 67.101
10.5 | 1.255 | 0.01934 | -0.071 | 64.893
11 | 1.265 | 0.02049 | -0.072 | 61.731
11.5 | 1.268 | 0.02163 | -0.073 | 58.626
12 | 1.263 | 0.02303 | -0.074 | 54.855
12.5 | 1.252 | 0.02444 | -0.075 | 51.217
13 | 1.223 | 0.0273 | -0.075 | 44.791
13.5 | 1.025 | 0.08127 | -0.054 | 12.615
14 | 0.977 | 0.09437 | -0.049 | 10.348
14.5 | 0.929 | 0.10478 | -0.045 | 8.867
15 | 0.879 | 0.11362 | -0.043 | 7.739
15.5 | 0.828 | 0.12187 | -0.043 | 6.79
16 | 0.771 | 0.1284 | -0.043 | 6.003
16.5 | 0.709 | 0.14004 | -0.043 | 5.066

## 54. Re 2M Mach 0.25 (2)
BIGFOIL.COM POLAR EXPORT
NACA67-216 a=0.8
NACA67-216 a=0.8 |  |  |  | Cl Max: | 1.2373 | at alpha= | 16.5 | deg
XFOIL ncrit=9 |  |  |  | L/D Max: | 105.601 | at alpha= | 3 | deg
Re: | 2000000 |  |  | Cd Min: | 0.19385 | at alpha= | -20 | deg
Mach: | 0.25 |  |  | Cl=0 at alpha= | -1.6107 | deg
|  |  |  | @ Cl=0.1, Cd= | 0.0049227
|  |  |  | @ Cl=0.4, Cd= | 0.0048062
|  |  |  | @ Cl=0.6, Cd= | 0.012967
alpha (deg) | Cl | Cd | Cm | Cl/Cd
-20 | -0.436 | 0.19385 | -0.0613 | -2.2492
-19.5 | -0.4241 | 0.18647 | -0.0651 | -2.2744
-19 | -0.4138 | 0.1786 | -0.0689 | -2.3169
-18.5 | -0.7011 | 0.10694 | -0.099 | -6.556
-18 | -0.8004 | 0.08201 | -0.1136 | -9.7598
-17.5 | -0.8596 | 0.06461 | -0.1245 | -13.3044
-17 | -0.9022 | 0.0522 | -0.1309 | -17.2835
-16.5 | -0.9203 | 0.04461 | -0.1326 | -20.6299
-16 | -0.9345 | 0.03858 | -0.1318 | -24.2224
-15.5 | -0.945 | 0.03359 | -0.1293 | -28.1334
-15 | -0.9403 | 0.03011 | -0.1263 | -31.2288
-14.5 | -0.9364 | 0.02684 | -0.1222 | -34.8882
-14 | -0.9309 | 0.0239 | -0.1175 | -38.9498
-13.5 | -0.9128 | 0.02176 | -0.1135 | -41.9485
-13 | -0.8859 | 0.02011 | -0.11 | -44.0527
-12.5 | -0.854 | 0.01878 | -0.1069 | -45.4739
-12 | -0.8202 | 0.01754 | -0.1039 | -46.7617
-11.5 | -0.7844 | 0.01646 | -0.101 | -47.6549
-11 | -0.7488 | 0.01538 | -0.098 | -48.6866
-10.5 | -0.7087 | 0.01452 | -0.0956 | -48.8085
-10 | -0.6659 | 0.01381 | -0.0935 | -48.2187
-9.5 | -0.6228 | 0.01313 | -0.0914 | -47.4334
-9 | -0.5799 | 0.01243 | -0.0893 | -46.6533
-8.5 | -0.5342 | 0.01192 | -0.0876 | -44.8154
-8 | -0.4901 | 0.01132 | -0.0856 | -43.2951
-7.5 | -0.4438 | 0.01088 | -0.084 | -40.7904
-7 | -0.3983 | 0.0104 | -0.0822 | -38.2981
-6.5 | -0.3505 | 0.01009 | -0.0808 | -34.7374
-6 | -0.3047 | 0.00966 | -0.0791 | -31.5424
-5.5 | -0.2573 | 0.00931 | -0.0776 | -27.6369
-5 | -0.2107 | 0.00895 | -0.076 | -23.5419
-4.5 | -0.1661 | 0.00855 | -0.074 | -19.4269
-4 | -0.1274 | 0.00801 | -0.0708 | -15.9051
-3.5 | -0.097 | 0.00742 | -0.0659 | -13.0728
-3 | -0.078 | 0.00677 | -0.0586 | -11.5214
-2.5 | -0.0591 | 0.00588 | -0.0513 | -10.051
-2 | -0.0436 | 0.00484 | -0.0432 | -9.0083
-1.5 | 0.0124 | 0.00481 | -0.0431 | 2.578
-1 | 0.0716 | 0.00487 | -0.0438 | 14.7023
-0.5 | 0.1309 | 0.00498 | -0.0444 | 26.2851
0 | 0.1907 | 0.00522 | -0.0451 | 36.5326
0.5 | 0.2524 | 0.0051 | -0.0462 | 49.4902
1 | 0.3127 | 0.00499 | -0.047 | 62.6653
1.5 | 0.3722 | 0.00484 | -0.0476 | 76.9008
2 | 0.4298 | 0.00477 | -0.0479 | 90.1048
2.5 | 0.4837 | 0.0047 | -0.0473 | 102.9149
3 | 0.5185 | 0.00491 | -0.0426 | 105.6008
3.5 | 0.4843 | 0.00588 | -0.0235 | 82.3639
4 | 0.469 | 0.00722 | -0.0095 | 64.9584
4.5 | 0.4717 | 0.00853 | 0.0004 | 55.2989
5 | 0.4879 | 0.00969 | 0.0074 | 50.3509
5.5 | 0.5126 | 0.01075 | 0.0126 | 47.6837
6 | 0.543 | 0.01171 | 0.0167 | 46.3706
6.5 | 0.5789 | 0.01256 | 0.0198 | 46.0908
7 | 0.6183 | 0.01332 | 0.0223 | 46.4189
7.5 | 0.6609 | 0.01394 | 0.0243 | 47.4103
8 | 0.7054 | 0.01451 | 0.0259 | 48.6147
8.5 | 0.7474 | 0.01521 | 0.028 | 49.1387
9 | 0.7906 | 0.01586 | 0.0298 | 49.8487
9.5 | 0.8321 | 0.01665 | 0.0318 | 49.976
10 | 0.8746 | 0.0174 | 0.0336 | 50.2644
10.5 | 0.9147 | 0.01829 | 0.0357 | 50.0109
11 | 0.9538 | 0.01923 | 0.038 | 49.5996
11.5 | 0.9891 | 0.02039 | 0.0407 | 48.5091
12 | 1.0256 | 0.02155 | 0.0432 | 47.5916
13 | 1.087 | 0.0246 | 0.0493 | 44.187
13.5 | 1.1159 | 0.02632 | 0.0523 | 42.3974
14 | 1.144 | 0.02807 | 0.0553 | 40.7553
14.5 | 1.1676 | 0.03017 | 0.0585 | 38.7007
15 | 1.1865 | 0.03264 | 0.0619 | 36.3511
15.5 | 1.1957 | 0.03585 | 0.0658 | 33.3529
16 | 1.2043 | 0.04047 | 0.0672 | 29.7578
16.5 | 1.2373 | 0.04535 | 0.0634 | 27.2834

## 55. Re 2M Mach 0.50 (1)
BIGFOIL.COM POLAR EXPORT
NACA67-216 a=0.8
NACA67-216 a=0.8 |  |  |  | Cl Max: | 1.196 | at alpha= | 20 | deg
JavaFoil+Calcfoil stall+Eppler ext transition |  |  |  | L/D Max: | 153.153 | at alpha= | 3.5 | deg
Re: | 2000000 |  |  | Cd Min: | 0.00416 | at alpha= | -0.5 | deg
Mach: | 0.5 |  |  | Cl=0 at alpha= | -1.6429 | deg
|  |  |  | @ Cl=0.1, Cd= | 0.0041687
|  |  |  | @ Cl=0.4, Cd= | 0.0044009
|  |  |  | @ Cl=0.6, Cd= | 0.0043541
alpha (deg) | Cl | Cd | Cm | Cl/Cd
-20 | -1.022 | 0.17999 | 0.006 | -5.676
-19.5 | -0.994 | 0.17231 | 0.005 | -5.766
-19 | -0.966 | 0.16726 | 0.004 | -5.777
-18.5 | -0.939 | 0.16117 | 0.003 | -5.827
-18 | -0.912 | 0.15682 | 0.003 | -5.816
-17.5 | -0.884 | 0.15402 | 0.002 | -5.74
-17 | -0.855 | 0.14883 | 0.001 | -5.748
-16.5 | -0.828 | 0.14476 | 0 | -5.72
-16 | -0.801 | 0.14113 | 0 | -5.674
-15.5 | -0.774 | 0.13305 | -0.001 | -5.815
-15 | -0.746 | 0.13082 | -0.002 | -5.706
-14.5 | -0.717 | 0.12165 | -0.003 | -5.897
-14 | -0.689 | 0.12 | -0.003 | -5.745
-13.5 | -0.662 | 0.11622 | -0.004 | -5.696
-13 | -0.635 | 0.1136 | -0.005 | -5.586
-12.5 | -0.607 | 0.10908 | -0.005 | -5.565
-12 | -0.578 | 0.12544 | -0.006 | -4.609
-11.5 | -0.551 | 0.09671 | -0.006 | -5.695
-11 | -0.523 | 0.09178 | -0.007 | -5.699
-10.5 | -0.495 | 0.08915 | -0.008 | -5.557
-10 | -0.467 | 0.08435 | -0.008 | -5.54
-9.5 | -0.44 | 0.06867 | -0.009 | -6.405
-9 | -0.412 | 0.0617 | -0.01 | -6.681
-8.5 | -0.512 | 0.06027 | -0.011 | -8.494
-8 | -0.599 | 0.04836 | -0.015 | -12.382
-7.5 | -0.713 | 0.01394 | -0.025 | -51.187
-7 | -0.679 | 0.01298 | -0.027 | -52.335
-6.5 | -0.633 | 0.01221 | -0.028 | -51.817
-6 | -0.579 | 0.01153 | -0.03 | -50.194
-5.5 | -0.52 | 0.01095 | -0.031 | -47.518
-5 | -0.458 | 0.01043 | -0.033 | -43.895
-4.5 | -0.393 | 0.00996 | -0.034 | -39.471
-4 | -0.327 | 0.00953 | -0.036 | -34.268
-3.5 | -0.259 | 0.00915 | -0.037 | -28.283
-3 | -0.19 | 0.00882 | -0.039 | -21.514
-2.5 | -0.121 | 0.00425 | -0.041 | -28.441
-2 | -0.05 | 0.00422 | -0.042 | -11.951
-1.5 | 0.02 | 0.00419 | -0.044 | 4.843
-1 | 0.091 | 0.00417 | -0.045 | 21.88
-0.5 | 0.162 | 0.00416 | -0.047 | 39.011
0 | 0.232 | 0.00425 | -0.048 | 54.502
0.5 | 0.302 | 0.0043 | -0.05 | 70.281
1 | 0.373 | 0.00437 | -0.051 | 85.281
1.5 | 0.443 | 0.00445 | -0.053 | 99.564
2 | 0.511 | 0.00452 | -0.055 | 112.921
2.5 | 0.579 | 0.00428 | -0.056 | 135.319
3 | 0.647 | 0.00452 | -0.058 | 143.207
3.5 | 0.715 | 0.00467 | -0.059 | 153.153
4 | 0.778 | 0.01198 | -0.06 | 64.941
4.5 | 0.843 | 0.01282 | -0.062 | 65.709
5 | 0.903 | 0.01343 | -0.063 | 67.24
5.5 | 0.959 | 0.01406 | -0.065 | 68.205
6 | 1.009 | 0.01479 | -0.066 | 68.248
6.5 | 1.051 | 0.01571 | -0.068 | 66.886
7 | 1.078 | 0.01715 | -0.069 | 62.88
7.5 | 1.084 | 0.01833 | -0.07 | 59.111
8 | 1.041 | 0.01974 | -0.072 | 52.736
8.5 | 0.684 | 0.02146 | -0.073 | 31.878
9 | 0.594 | 0.0654 | -0.037 | 9.085
9.5 | 0.621 | 0.06766 | -0.035 | 9.172
10 | 0.647 | 0.0832 | -0.034 | 7.781
10.5 | 0.676 | 0.08881 | -0.037 | 7.609
11 | 0.703 | 0.09169 | -0.038 | 7.667
11.5 | 0.73 | 0.09466 | -0.038 | 7.714
12 | 0.757 | 0.10168 | -0.039 | 7.448
12.5 | 0.786 | 0.1087 | -0.042 | 7.231
13 | 0.813 | 0.11217 | -0.043 | 7.248
13.5 | 0.84 | 0.11493 | -0.044 | 7.31
14 | 0.867 | 0.11998 | -0.045 | 7.23
14.5 | 0.897 | 0.12676 | -0.049 | 7.075
15 | 0.923 | 0.13104 | -0.049 | 7.044
15.5 | 0.95 | 0.13796 | -0.05 | 6.885
16 | 0.977 | 0.14133 | -0.051 | 6.913
16.5 | 1.006 | 0.14413 | -0.054 | 6.981
17 | 1.033 | 0.14698 | -0.055 | 7.028
17.5 | 1.06 | 0.15432 | -0.056 | 6.868
18 | 1.087 | 0.16005 | -0.057 | 6.791
18.5 | 1.116 | 0.16643 | -0.059 | 6.705
19 | 1.143 | 0.16758 | -0.06 | 6.819
19.5 | 1.169 | 0.17326 | -0.061 | 6.748
20 | 1.196 | 0.18193 | -0.062 | 6.573

## 56. Re 2M Mach 0.50 (2)
BIGFOIL.COM POLAR EXPORT
NACA67-216 a=0.8
NACA67-216 a=0.8 |  |  |  | Cl Max: | 0.9467 | at alpha= | 11.5 | deg
XFOIL ncrit=9 |  |  |  | L/D Max: | 101.15 | at alpha= | 2.5 | deg
Re: | 2000000 |  |  | Cd Min: | 0.15647 | at alpha= | 16.5 | deg
Mach: | 0.5 |  |  | Cl=0 at alpha= | -1.5652 | deg
|  |  |  | @ Cl=0.1, Cd= | 0.005439
|  |  |  | @ Cl=0.4, Cd= | 0.00547
|  |  |  | @ Cl=0.6, Cd= | 0.016056
alpha (deg) | Cl | Cd | Cm | Cl/Cd
-15 | -0.3086 | 0.12921 | -0.1106 | -2.3884
-14.5 | -0.2999 | 0.121 | -0.1151 | -2.4785
-14 | -0.301 | 0.11116 | -0.1203 | -2.7078
-13.5 | -0.3217 | 0.09849 | -0.1268 | -3.2663
-13 | -0.3541 | 0.08489 | -0.1342 | -4.1713
-12.5 | -0.4108 | 0.06764 | -0.1442 | -6.0733
-12 | -0.4531 | 0.05232 | -0.1547 | -8.6602
-11.5 | -0.493 | 0.04238 | -0.1581 | -11.6328
-11 | -0.5454 | 0.03384 | -0.1556 | -16.117
-10.5 | -0.5743 | 0.02806 | -0.1496 | -20.4669
-10 | -0.5864 | 0.0234 | -0.1424 | -25.0598
-9.5 | -0.5781 | 0.0196 | -0.1354 | -29.4949
-9 | -0.5514 | 0.01689 | -0.1293 | -32.6465
-8.5 | -0.5149 | 0.01513 | -0.1239 | -34.0317
-8 | -0.4697 | 0.01402 | -0.1197 | -33.5021
-7.5 | -0.4223 | 0.01315 | -0.1158 | -32.1141
-7 | -0.3735 | 0.01234 | -0.1123 | -30.2674
-6.5 | -0.3227 | 0.01167 | -0.1092 | -27.6521
-6 | -0.2697 | 0.01115 | -0.1067 | -24.1883
-5.5 | -0.2187 | 0.0106 | -0.1039 | -20.6321
-5 | -0.1662 | 0.01015 | -0.1016 | -16.3744
-4.5 | -0.1143 | 0.00972 | -0.0992 | -11.7593
-4 | -0.0652 | 0.00923 | -0.0965 | -7.0639
-3.5 | -0.0262 | 0.00854 | -0.092 | -3.0679
-3 | -0.0036 | 0.00764 | -0.0845 | -0.4712
-2.5 | -0.0076 | 0.00673 | -0.0713 | -1.1293
-2 | -0.028 | 0.00575 | -0.0541 | -4.8696
-1.5 | 0.0042 | 0.00524 | -0.0474 | 0.80153
-1 | 0.0701 | 0.00535 | -0.0477 | 13.1028
-0.5 | 0.1373 | 0.00555 | -0.0481 | 24.7387
0 | 0.2075 | 0.00585 | -0.0491 | 35.4701
0.5 | 0.275 | 0.00592 | -0.05 | 46.4527
1 | 0.3391 | 0.00567 | -0.0499 | 59.806
1.5 | 0.4122 | 0.00543 | -0.0515 | 75.9116
2 | 0.4703 | 0.00522 | -0.0499 | 90.0958
2.5 | 0.5189 | 0.00513 | -0.0462 | 101.1501
3 | 0.5211 | 0.00537 | -0.0327 | 97.0391
3.5 | 0.4635 | 0.00723 | -0.0085 | 64.1079
4 | 0.4403 | 0.00909 | 0.0075 | 48.4378
4.5 | 0.4421 | 0.01066 | 0.0183 | 41.4728
5 | 0.4597 | 0.01204 | 0.026 | 38.1811
5.5 | 0.4871 | 0.01331 | 0.0319 | 36.5965
6.5 | 0.5647 | 0.01543 | 0.04 | 36.5975
7 | 0.6126 | 0.01628 | 0.0429 | 37.629
7.5 | 0.6608 | 0.01718 | 0.0458 | 38.4633
8 | 0.7084 | 0.01817 | 0.0489 | 38.9873
8.5 | 0.7559 | 0.01921 | 0.0521 | 39.3493
9 | 0.8023 | 0.02036 | 0.0556 | 39.4057
9.5 | 0.8458 | 0.02173 | 0.0596 | 38.9231
10 | 0.8836 | 0.02349 | 0.0642 | 37.616
10.5 | 0.9153 | 0.02573 | 0.0694 | 35.5733
11 | 0.9392 | 0.02857 | 0.0749 | 32.8736
11.5 | 0.9467 | 0.03269 | 0.081 | 28.9599
12 | 0.936 | 0.03847 | 0.0866 | 24.3306
12.5 | 0.9102 | 0.04603 | 0.0903 | 19.7741
13 | 0.876 | 0.05534 | 0.0909 | 15.8294
13.5 | 0.8438 | 0.06596 | 0.0879 | 12.7926
14 | 0.8133 | 0.07819 | 0.0814 | 10.4016
14.5 | 0.7806 | 0.0925 | 0.072 | 8.4389
15 | 0.7542 | 0.10694 | 0.0629 | 7.0526
15.5 | 0.7222 | 0.12193 | 0.0539 | 5.9231
16.5 | 0.646 | 0.15647 | 0.0341 | 4.1286

## 57. Re 3M Mach 0.00 (1)
BIGFOIL.COM POLAR EXPORT
NACA67-216 a=0.8
NACA67-216 a=0.8 |  |  |  | Cl Max: | 1.356 | at alpha= | 13 | deg
JavaFoil+Calcfoil stall+Eppler ext transition |  |  |  | L/D Max: | 155.296 | at alpha= | 3.5 | deg
Re: | 3000000 |  |  | Cd Min: | 0.00319 | at alpha= | -2 | deg
Mach: | 0 |  |  | Cl=0 at alpha= | -1.6452 | deg
|  |  |  | @ Cl=0.1, Cd= | 0.00353
|  |  |  | @ Cl=0.4, Cd= | 0.0036788
|  |  |  | @ Cl=0.6, Cd= | 0.0039507
alpha (deg) | Cl | Cd | Cm | Cl/Cd
-19 | -0.84 | 0.15012 | 0.003 | -5.593
-18.5 | -0.855 | 0.1409 | 0.003 | -6.068
-18 | -0.869 | 0.13362 | 0.002 | -6.502
-17.5 | -0.881 | 0.12647 | 0.002 | -6.965
-17 | -0.892 | 0.11884 | 0.001 | -7.51
-16.5 | -0.903 | 0.11117 | 0 | -8.118
-16 | -0.911 | 0.10338 | 0 | -8.812
-15.5 | -0.925 | 0.09029 | -0.001 | -10.239
-15 | -0.924 | 0.08674 | -0.002 | -10.656
-14.5 | -0.962 | 0.05926 | -0.003 | -16.234
-14 | -1.06 | 0.02221 | -0.005 | -47.727
-13.5 | -1.06 | 0.01944 | -0.007 | -54.53
-13 | -1.052 | 0.01794 | -0.008 | -58.62
-12.5 | -1.04 | 0.01624 | -0.009 | -64.059
-12 | -1.021 | 0.01538 | -0.01 | -66.378
-11.5 | -0.998 | 0.01463 | -0.012 | -68.186
-11 | -0.97 | 0.01393 | -0.013 | -69.636
-10.5 | -0.939 | 0.01325 | -0.014 | -70.892
-10 | -0.904 | 0.01262 | -0.016 | -71.645
-9.5 | -0.866 | 0.01205 | -0.017 | -71.863
-9 | -0.824 | 0.0115 | -0.018 | -71.657
-8.5 | -0.78 | 0.01107 | -0.02 | -70.454
-8 | -0.732 | 0.01058 | -0.021 | -69.245
-7.5 | -0.683 | 0.01019 | -0.022 | -66.988
-7 | -0.63 | 0.0098 | -0.024 | -64.281
-6.5 | -0.575 | 0.0094 | -0.025 | -61.22
-6 | -0.52 | 0.00907 | -0.026 | -57.297
-5.5 | -0.463 | 0.00874 | -0.028 | -52.949
-5 | -0.405 | 0.00844 | -0.029 | -47.942
-4.5 | -0.346 | 0.00817 | -0.03 | -42.331
-4 | -0.286 | 0.00763 | -0.032 | -37.532
-3.5 | -0.226 | 0.00737 | -0.033 | -30.747
-3 | -0.167 | 0.00334 | -0.035 | -50.039
-2.5 | -0.106 | 0.00324 | -0.036 | -32.671
-2 | -0.044 | 0.00319 | -0.037 | -13.819
-1.5 | 0.018 | 0.00355 | -0.039 | 4.983
-1 | 0.08 | 0.00353 | -0.04 | 22.577
-0.5 | 0.142 | 0.00353 | -0.041 | 40.091
0 | 0.203 | 0.00356 | -0.043 | 56.911
0.5 | 0.264 | 0.00358 | -0.044 | 73.684
1 | 0.325 | 0.00361 | -0.045 | 90.092
1.5 | 0.387 | 0.00367 | -0.046 | 105.247
2 | 0.446 | 0.00371 | -0.048 | 120.318
2.5 | 0.507 | 0.00375 | -0.049 | 135.17
3 | 0.567 | 0.00385 | -0.05 | 147.009
3.5 | 0.626 | 0.00403 | -0.052 | 155.296
4 | 0.684 | 0.00472 | -0.053 | 144.839
4.5 | 0.741 | 0.00676 | -0.054 | 109.657
5 | 0.796 | 0.01049 | -0.055 | 75.877
5.5 | 0.851 | 0.01085 | -0.056 | 78.451
6 | 0.905 | 0.01126 | -0.058 | 80.342
6.5 | 0.956 | 0.01167 | -0.059 | 81.939
7 | 1.006 | 0.01214 | -0.06 | 82.916
7.5 | 1.054 | 0.01259 | -0.061 | 83.668
8 | 1.099 | 0.01342 | -0.063 | 81.857
8.5 | 1.141 | 0.014 | -0.064 | 81.493
9 | 1.18 | 0.01463 | -0.065 | 80.609
9.5 | 1.215 | 0.01523 | -0.066 | 79.806
10 | 1.247 | 0.01591 | -0.067 | 78.428
10.5 | 1.276 | 0.01666 | -0.068 | 76.584
11 | 1.301 | 0.0174 | -0.07 | 74.763
11.5 | 1.321 | 0.01824 | -0.071 | 72.439
12 | 1.338 | 0.01918 | -0.072 | 69.754
12.5 | 1.35 | 0.01993 | -0.073 | 67.769
13 | 1.356 | 0.02112 | -0.074 | 64.204
13.5 | 1.355 | 0.02227 | -0.075 | 60.835
14 | 1.349 | 0.02342 | -0.076 | 57.572
14.5 | 1.337 | 0.02499 | -0.077 | 53.514
15 | 1.321 | 0.02667 | -0.078 | 49.534
15.5 | 1.3 | 0.02885 | -0.078 | 45.07
16 | 1.274 | 0.03205 | -0.079 | 39.738
16.5 | 1.246 | 0.03491 | -0.079 | 35.685
17 | 1.12 | 0.0741 | -0.069 | 15.12
17.5 | 1.049 | 0.10849 | -0.06 | 9.673
18 | 1.015 | 0.12197 | -0.058 | 8.322

## 58. Re 3M Mach 0.00 (2)
BIGFOIL.COM POLAR EXPORT
NACA67-216 a=0.8
NACA67-216 a=0.8 |  |  |  | Cl Max: | 1.4277 | at alpha= | 20 | deg
XFOIL ncrit=9 |  |  |  | L/D Max: | 107.059 | at alpha= | 2 | deg
Re: | 3000000 |  |  | Cd Min: | 0.05251 | at alpha= | 20 | deg
Mach: | 0 |  |  | Cl=0 at alpha= | -1.7892 | deg
|  |  |  | @ Cl=0.1, Cd= | 0.0038026
|  |  |  | @ Cl=0.4, Cd= | 0.0038965
|  |  |  | @ Cl=0.6, Cd= | 0.011151
alpha (deg) | Cl | Cd | Cm | Cl/Cd
-20 | -1.2002 | 0.04446 | -0.1179 | -26.9951
-19.5 | -1.1981 | 0.04007 | -0.1177 | -29.9002
-19 | -1.1908 | 0.03656 | -0.1168 | -32.5711
-18.5 | -1.1864 | 0.03304 | -0.1152 | -35.908
-18 | -1.1909 | 0.02923 | -0.1121 | -40.7424
-17.5 | -1.179 | 0.02683 | -0.1094 | -43.9433
-17 | -1.1665 | 0.02451 | -0.1064 | -47.5928
-16.5 | -1.1423 | 0.02297 | -0.1041 | -49.7301
-16 | -1.1179 | 0.02153 | -0.1017 | -51.9229
-15.5 | -1.0912 | 0.02026 | -0.0992 | -53.8598
-15 | -1.0606 | 0.01913 | -0.0971 | -55.4417
-14.5 | -1.0283 | 0.01813 | -0.0951 | -56.7181
-14 | -0.9948 | 0.0172 | -0.0931 | -57.8372
-13.5 | -0.96 | 0.01636 | -0.091 | -58.6797
-13 | -0.9271 | 0.01539 | -0.0887 | -60.2404
-12.5 | -0.8913 | 0.0145 | -0.0866 | -61.469
-12 | -0.8526 | 0.01381 | -0.0849 | -61.7379
-11.5 | -0.8123 | 0.01319 | -0.0833 | -61.5845
-11 | -0.7703 | 0.01268 | -0.0819 | -60.7492
-10.5 | -0.7313 | 0.01199 | -0.08 | -60.9925
-10 | -0.6885 | 0.01151 | -0.0786 | -59.8175
-9.5 | -0.6451 | 0.01108 | -0.0772 | -58.222
-9 | -0.602 | 0.01057 | -0.0758 | -56.9536
-8.5 | -0.5575 | 0.01015 | -0.0745 | -54.9261
-8 | -0.5127 | 0.00976 | -0.0733 | -52.5307
-7.5 | -0.4679 | 0.00937 | -0.0719 | -49.936
-7 | -0.4221 | 0.00904 | -0.0707 | -46.6925
-6.5 | -0.3769 | 0.00868 | -0.0694 | -43.4217
-6 | -0.3308 | 0.00839 | -0.0682 | -39.4279
-5.5 | -0.2855 | 0.00808 | -0.0668 | -35.3342
-5 | -0.2405 | 0.0078 | -0.0652 | -30.8333
-4.5 | -0.1966 | 0.00755 | -0.0634 | -26.0397
-4 | -0.1576 | 0.00723 | -0.0605 | -21.7981
-3.5 | -0.1183 | 0.00682 | -0.0577 | -17.346
-3 | -0.0799 | 0.00631 | -0.0548 | -12.6624
-2.5 | -0.0453 | 0.00565 | -0.0512 | -8.0177
-2 | -0.014 | 0.00482 | -0.0469 | -2.9046
-1.5 | 0.0192 | 0.0039 | -0.0428 | 4.9231
-1 | 0.0736 | 0.00378 | -0.0429 | 19.4709
-0.5 | 0.132 | 0.00383 | -0.0439 | 34.4648
0 | 0.1904 | 0.00388 | -0.0448 | 49.0722
0.5 | 0.248 | 0.00383 | -0.0455 | 64.752
1 | 0.3061 | 0.0039 | -0.0463 | 78.4872
1.5 | 0.3636 | 0.00387 | -0.0471 | 93.9535
2 | 0.4186 | 0.00391 | -0.0473 | 107.0588
2.5 | 0.4484 | 0.00435 | -0.0422 | 103.0805
3 | 0.4386 | 0.00513 | -0.0286 | 85.4971
3.5 | 0.4348 | 0.00618 | -0.0168 | 70.356
4 | 0.4475 | 0.00713 | -0.0089 | 62.763
4.5 | 0.467 | 0.00807 | -0.0026 | 57.8686
5 | 0.4926 | 0.00895 | 0.0023 | 55.0391
5.5 | 0.5249 | 0.00973 | 0.0059 | 53.9466
6 | 0.5598 | 0.01046 | 0.009 | 53.5182
6.5 | 0.5974 | 0.01112 | 0.0115 | 53.723
7 | 0.6397 | 0.01162 | 0.0131 | 55.0516
7.5 | 0.6818 | 0.01212 | 0.0147 | 56.2541
8 | 0.7235 | 0.01265 | 0.0163 | 57.1937
8.5 | 0.7671 | 0.01313 | 0.0176 | 58.4235
9 | 0.8085 | 0.01372 | 0.0192 | 58.9286
9.5 | 0.8504 | 0.01427 | 0.0206 | 59.5936
10 | 0.8913 | 0.0149 | 0.0221 | 59.8188
11 | 0.9703 | 0.01627 | 0.0253 | 59.6374
11.5 | 1.0073 | 0.01709 | 0.0272 | 58.9409
12 | 1.0446 | 0.01793 | 0.029 | 58.2599
12.5 | 1.0787 | 0.01894 | 0.0311 | 56.9535
13 | 1.114 | 0.01987 | 0.0331 | 56.0644
13.5 | 1.1475 | 0.02093 | 0.0351 | 54.8256
14 | 1.1793 | 0.02205 | 0.0372 | 53.483
14.5 | 1.2065 | 0.02354 | 0.0398 | 51.2532
15 | 1.2354 | 0.02483 | 0.0421 | 49.7543
15.5 | 1.2632 | 0.02622 | 0.0445 | 48.177
16 | 1.2877 | 0.02781 | 0.047 | 46.3035
16.5 | 1.3108 | 0.02944 | 0.0496 | 44.5245
17 | 1.3547 | 0.03173 | 0.0469 | 42.6946
18.5 | 1.4156 | 0.03988 | 0.0503 | 35.4965
19 | 1.4187 | 0.04392 | 0.0524 | 32.3019
19.5 | 1.412 | 0.04917 | 0.0542 | 28.7167
20 | 1.4277 | 0.05251 | 0.0545 | 27.1891

## 59. Re 3M Mach 0.10 (1)
BIGFOIL.COM POLAR EXPORT
NACA67-216 a=0.8
NACA67-216 a=0.8 |  |  |  | Cl Max: | 1.343 | at alpha= | 13 | deg
JavaFoil+Calcfoil stall+Eppler ext transition |  |  |  | L/D Max: | 156.006 | at alpha= | 3.5 | deg
Re: | 3000000 |  |  | Cd Min: | 0.00318 | at alpha= | -2 | deg
Mach: | 0.1 |  |  | Cl=0 at alpha= | -1.6452 | deg
|  |  |  | @ Cl=0.1, Cd= | 0.00356
|  |  |  | @ Cl=0.4, Cd= | 0.0036755
|  |  |  | @ Cl=0.6, Cd= | 0.0039575
alpha (deg) | Cl | Cd | Cm | Cl/Cd
-18.5 | -0.812 | 0.14456 | 0.003 | -5.62
-18 | -0.829 | 0.13576 | 0.002 | -6.107
-17.5 | -0.845 | 0.12969 | 0.002 | -6.515
-17 | -0.859 | 0.1216 | 0.001 | -7.066
-16.5 | -0.871 | 0.11543 | 0 | -7.548
-16 | -0.883 | 0.10726 | 0 | -8.231
-15.5 | -0.893 | 0.0993 | -0.001 | -8.989
-15 | -0.9 | 0.0916 | -0.002 | -9.824
-14.5 | -0.917 | 0.0759 | -0.003 | -12.086
-14 | -1.035 | 0.02498 | -0.005 | -41.432
-13.5 | -1.044 | 0.02045 | -0.007 | -51.04
-13 | -1.039 | 0.01876 | -0.008 | -55.375
-12.5 | -1.032 | 0.01663 | -0.009 | -62.046
-12 | -1.015 | 0.01563 | -0.01 | -64.945
-11.5 | -0.994 | 0.01482 | -0.012 | -67.065
-11 | -0.968 | 0.01408 | -0.013 | -68.774
-10.5 | -0.938 | 0.0134 | -0.014 | -70.02
-10 | -0.905 | 0.01273 | -0.016 | -71.036
-9.5 | -0.867 | 0.01213 | -0.017 | -71.465
-9 | -0.826 | 0.01162 | -0.018 | -71.056
-8.5 | -0.782 | 0.01108 | -0.02 | -70.532
-8 | -0.735 | 0.01068 | -0.021 | -68.777
-7.5 | -0.685 | 0.01025 | -0.022 | -66.824
-7 | -0.632 | 0.00984 | -0.024 | -64.274
-6.5 | -0.578 | 0.00943 | -0.025 | -61.298
-6 | -0.522 | 0.00909 | -0.026 | -57.383
-5.5 | -0.465 | 0.0088 | -0.028 | -52.79
-5 | -0.407 | 0.00851 | -0.029 | -47.757
-4.5 | -0.348 | 0.00819 | -0.03 | -42.457
-4 | -0.288 | 0.00765 | -0.032 | -37.613
-3.5 | -0.228 | 0.00739 | -0.033 | -30.776
-3 | -0.168 | 0.00336 | -0.035 | -49.917
-2.5 | -0.106 | 0.00323 | -0.036 | -32.886
-2 | -0.044 | 0.00318 | -0.037 | -13.947
-1.5 | 0.018 | 0.00358 | -0.039 | 4.963
-1 | 0.08 | 0.00356 | -0.04 | 22.48
-0.5 | 0.142 | 0.00356 | -0.041 | 39.94
0 | 0.203 | 0.00359 | -0.043 | 56.654
0.5 | 0.265 | 0.00361 | -0.044 | 73.384
1 | 0.327 | 0.00363 | -0.045 | 89.975
1.5 | 0.389 | 0.00367 | -0.047 | 106.018
2 | 0.449 | 0.0037 | -0.048 | 121.192
2.5 | 0.509 | 0.00378 | -0.049 | 134.675
3 | 0.569 | 0.00388 | -0.051 | 146.584
3.5 | 0.629 | 0.00403 | -0.052 | 156.006
4 | 0.688 | 0.00474 | -0.053 | 145.171
4.5 | 0.744 | 0.00685 | -0.054 | 108.691
5 | 0.8 | 0.01054 | -0.055 | 75.866
5.5 | 0.855 | 0.0109 | -0.057 | 78.403
6 | 0.909 | 0.01134 | -0.058 | 80.099
6.5 | 0.96 | 0.01175 | -0.059 | 81.703
7 | 1.01 | 0.01223 | -0.06 | 82.573
7.5 | 1.057 | 0.01267 | -0.062 | 83.426
8 | 1.102 | 0.01356 | -0.063 | 81.278
8.5 | 1.143 | 0.01412 | -0.064 | 80.97
9 | 1.182 | 0.01479 | -0.065 | 79.913
9.5 | 1.217 | 0.01539 | -0.067 | 79.032
10 | 1.248 | 0.01607 | -0.068 | 77.651
10.5 | 1.275 | 0.01683 | -0.069 | 75.741
11 | 1.298 | 0.01766 | -0.07 | 73.497
11.5 | 1.316 | 0.01849 | -0.071 | 71.209
12 | 1.331 | 0.01945 | -0.072 | 68.432
12.5 | 1.34 | 0.02039 | -0.073 | 65.725
13 | 1.343 | 0.02151 | -0.074 | 62.446
13.5 | 1.338 | 0.02272 | -0.075 | 58.904
14 | 1.328 | 0.02407 | -0.076 | 55.164
14.5 | 1.313 | 0.02536 | -0.077 | 51.79
15 | 1.291 | 0.02768 | -0.078 | 46.623
15.5 | 1.263 | 0.03055 | -0.078 | 41.341
16 | 1.222 | 0.03648 | -0.078 | 33.499
16.5 | 1.105 | 0.07152 | -0.069 | 15.445
17 | 1.036 | 0.1016 | -0.061 | 10.193
17.5 | 0.99 | 0.12167 | -0.055 | 8.135
18 | 0.96 | 0.12956 | -0.055 | 7.407

## 60. Re 3M Mach 0.10 (2)
BIGFOIL.COM POLAR EXPORT
NACA67-216 a=0.8
NACA67-216 a=0.8 |  |  |  | Cl Max: | 1.41 | at alpha= | 20 | deg
XFOIL ncrit=9 |  |  |  | L/D Max: | 107.347 | at alpha= | 2 | deg
Re: | 3000000 |  |  | Cd Min: | 0.05623 | at alpha= | 20 | deg
Mach: | 0.1 |  |  | Cl=0 at alpha= | -1.7985 | deg
|  |  |  | @ Cl=0.1, Cd= | 0.0038121
|  |  |  | @ Cl=0.4, Cd= | 0.0039049
|  |  |  | @ Cl=0.6, Cd= | 0.011246
alpha (deg) | Cl | Cd | Cm | Cl/Cd
-20 | -1.1615 | 0.05015 | -0.1198 | -23.1605
-19.5 | -1.1695 | 0.04419 | -0.1207 | -26.4653
-19 | -1.1682 | 0.03974 | -0.1203 | -29.3961
-18.5 | -1.1684 | 0.03552 | -0.1191 | -32.8941
-18 | -1.1644 | 0.03202 | -0.1171 | -36.3648
-17.5 | -1.16 | 0.0289 | -0.1142 | -40.1384
-17 | -1.1587 | 0.02576 | -0.1104 | -44.9806
-16.5 | -1.1382 | 0.02392 | -0.1078 | -47.5836
-16 | -1.1148 | 0.02233 | -0.1052 | -49.9239
-15.5 | -1.0891 | 0.02093 | -0.1026 | -52.0354
-15 | -1.0598 | 0.01969 | -0.1003 | -53.8243
-14.5 | -1.0282 | 0.0186 | -0.098 | -55.2796
-14 | -0.9952 | 0.0176 | -0.0958 | -56.5455
-13.5 | -0.9617 | 0.01666 | -0.0935 | -57.7251
-13 | -0.9255 | 0.01583 | -0.0914 | -58.4649
-12.5 | -0.8925 | 0.01475 | -0.0888 | -60.5085
-12 | -0.8535 | 0.01402 | -0.087 | -60.8773
-11.5 | -0.8138 | 0.01335 | -0.0852 | -60.9588
-11 | -0.7716 | 0.01281 | -0.0837 | -60.2342
-10.5 | -0.732 | 0.01214 | -0.0817 | -60.2965
-10 | -0.6893 | 0.01163 | -0.0802 | -59.2691
-9.5 | -0.6455 | 0.01117 | -0.0788 | -57.7887
-9 | -0.6022 | 0.01066 | -0.0773 | -56.4916
-8.5 | -0.5574 | 0.01023 | -0.0759 | -54.4868
-8 | -0.512 | 0.00984 | -0.0747 | -52.0325
-7.5 | -0.4673 | 0.00943 | -0.0733 | -49.5546
-7 | -0.4208 | 0.00911 | -0.0721 | -46.191
-6.5 | -0.3757 | 0.00873 | -0.0706 | -43.0355
-6 | -0.3291 | 0.00844 | -0.0694 | -38.9929
-5.5 | -0.2836 | 0.00812 | -0.0679 | -34.9261
-5 | -0.2382 | 0.00784 | -0.0664 | -30.3827
-4.5 | -0.1938 | 0.00757 | -0.0647 | -25.6011
-4 | -0.1539 | 0.00725 | -0.0619 | -21.2276
-3.5 | -0.1164 | 0.00684 | -0.0586 | -17.0175
-3 | -0.0781 | 0.00634 | -0.0556 | -12.3186
-2.5 | -0.0441 | 0.00567 | -0.0518 | -7.7778
-2 | -0.0131 | 0.00485 | -0.0473 | -2.701
-1.5 | 0.0194 | 0.00391 | -0.0431 | 4.9616
-1 | 0.074 | 0.00379 | -0.0432 | 19.5251
-0.5 | 0.1327 | 0.00384 | -0.0442 | 34.5573
0 | 0.1914 | 0.00389 | -0.0451 | 49.2031
0.5 | 0.2494 | 0.00385 | -0.0457 | 64.7792
1 | 0.3078 | 0.00391 | -0.0466 | 78.7212
1.5 | 0.3656 | 0.00388 | -0.0473 | 94.2268
2 | 0.4208 | 0.00392 | -0.0475 | 107.3469
2.5 | 0.4499 | 0.00437 | -0.0422 | 102.9519
3 | 0.4383 | 0.00515 | -0.0281 | 85.1068
3.5 | 0.4336 | 0.00622 | -0.0161 | 69.7106
4 | 0.4462 | 0.00719 | -0.0082 | 62.0584
4.5 | 0.4657 | 0.00814 | -0.0018 | 57.2113
5 | 0.4913 | 0.00904 | 0.0032 | 54.3473
5.5 | 0.5235 | 0.00982 | 0.0068 | 53.3096
6 | 0.5588 | 0.01055 | 0.0099 | 52.9668
6.5 | 0.5971 | 0.01121 | 0.0123 | 53.2649
7 | 0.6391 | 0.01173 | 0.0141 | 54.4842
7.5 | 0.6814 | 0.01224 | 0.0157 | 55.6699
8 | 0.7239 | 0.01277 | 0.0173 | 56.6875
8.5 | 0.7677 | 0.01326 | 0.0186 | 57.8959
9 | 0.8086 | 0.01388 | 0.0204 | 58.2565
9.5 | 0.8512 | 0.01443 | 0.0218 | 58.9882
10 | 0.8923 | 0.01509 | 0.0233 | 59.1319
11 | 0.9716 | 0.0165 | 0.0268 | 58.8848
11.5 | 1.0092 | 0.01733 | 0.0287 | 58.2343
12 | 1.0453 | 0.01825 | 0.0307 | 57.2767
12.5 | 1.0806 | 0.01924 | 0.0328 | 56.1642
13 | 1.116 | 0.02023 | 0.0348 | 55.1656
13.5 | 1.1484 | 0.02136 | 0.0371 | 53.764
14 | 1.1805 | 0.02255 | 0.0393 | 52.3503
14.5 | 1.2074 | 0.02408 | 0.0421 | 50.1412
15 | 1.2369 | 0.02542 | 0.0444 | 48.6585
15.5 | 1.2633 | 0.02694 | 0.0469 | 46.8931
16 | 1.2871 | 0.02867 | 0.0496 | 44.8936
16.5 | 1.3101 | 0.03039 | 0.0523 | 43.1096
17 | 1.3511 | 0.03295 | 0.0499 | 41.0046
18.5 | 1.4033 | 0.0423 | 0.0536 | 33.1749
19 | 1.3952 | 0.04763 | 0.0558 | 29.2925
19.5 | 1.3987 | 0.05219 | 0.0567 | 26.8002
20 | 1.41 | 0.05623 | 0.0569 | 25.0756

## 61. Re 3M Mach 0.25 (1)
BIGFOIL.COM POLAR EXPORT
NACA67-216 a=0.8
NACA67-216 a=0.8 |  |  |  | Cl Max: | 1.27 | at alpha= | 11.5 | deg
JavaFoil+Calcfoil stall+Eppler ext transition |  |  |  | L/D Max: | 156.377 | at alpha= | 3.5 | deg
Re: | 3000000 |  |  | Cd Min: | 0.00333 | at alpha= | -2.5 | deg
Mach: | 0.25 |  |  | Cl=0 at alpha= | -1.6406 | deg
|  |  |  | @ Cl=0.1, Cd= | 0.0036072
|  |  |  | @ Cl=0.4, Cd= | 0.0037305
|  |  |  | @ Cl=0.6, Cd= | 0.004012
alpha (deg) | Cl | Cd | Cm | Cl/Cd
-17 | -0.575 | 0.14338 | 0.001 | -4.011
-16.5 | -0.619 | 0.13352 | 0 | -4.636
-16 | -0.659 | 0.12473 | 0 | -5.285
-15.5 | -0.696 | 0.11569 | -0.001 | -6.013
-15 | -0.727 | 0.1081 | -0.002 | -6.73
-14.5 | -0.755 | 0.10079 | -0.002 | -7.487
-14 | -0.777 | 0.09343 | -0.003 | -8.319
-13.5 | -0.793 | 0.08835 | -0.004 | -8.981
-13 | -0.811 | 0.07758 | -0.005 | -10.452
-12.5 | -0.873 | 0.04343 | -0.008 | -20.105
-12 | -0.958 | 0.01836 | -0.011 | -52.15
-11.5 | -0.957 | 0.01622 | -0.012 | -59.013
-11 | -0.945 | 0.01522 | -0.013 | -62.078
-10.5 | -0.925 | 0.0143 | -0.015 | -64.695
-10 | -0.9 | 0.01354 | -0.016 | -66.423
-9.5 | -0.868 | 0.01283 | -0.017 | -67.677
-9 | -0.832 | 0.01217 | -0.019 | -68.363
-8.5 | -0.791 | 0.01161 | -0.02 | -68.114
-8 | -0.746 | 0.01111 | -0.022 | -67.129
-7.5 | -0.698 | 0.01064 | -0.023 | -65.577
-7 | -0.645 | 0.01017 | -0.024 | -63.403
-6.5 | -0.59 | 0.00979 | -0.026 | -60.321
-6 | -0.534 | 0.00939 | -0.027 | -56.828
-5.5 | -0.476 | 0.00903 | -0.028 | -52.683
-5 | -0.417 | 0.00843 | -0.03 | -49.39
-4.5 | -0.356 | 0.00814 | -0.031 | -43.773
-4 | -0.295 | 0.00782 | -0.033 | -37.744
-3.5 | -0.233 | 0.00739 | -0.034 | -31.599
-3 | -0.172 | 0.00343 | -0.036 | -50.303
-2.5 | -0.109 | 0.00333 | -0.037 | -32.783
-2 | -0.046 | 0.00347 | -0.038 | -13.139
-1.5 | 0.018 | 0.00346 | -0.04 | 5.288
-1 | 0.082 | 0.00361 | -0.041 | 22.795
-0.5 | 0.146 | 0.0036 | -0.043 | 40.649
0 | 0.209 | 0.00364 | -0.044 | 57.449
0.5 | 0.272 | 0.00366 | -0.045 | 74.358
1 | 0.336 | 0.00369 | -0.047 | 90.936
1.5 | 0.399 | 0.00373 | -0.048 | 107.062
2 | 0.46 | 0.00376 | -0.049 | 122.559
2.5 | 0.523 | 0.00384 | -0.051 | 136.256
3 | 0.584 | 0.00397 | -0.052 | 147.205
3.5 | 0.645 | 0.00413 | -0.053 | 156.377
4 | 0.705 | 0.00492 | -0.055 | 143.337
4.5 | 0.762 | 0.01036 | -0.056 | 73.562
5 | 0.82 | 0.01087 | -0.057 | 75.374
5.5 | 0.876 | 0.01131 | -0.058 | 77.419
6 | 0.93 | 0.01175 | -0.06 | 79.129
6.5 | 0.981 | 0.01224 | -0.061 | 80.189
7 | 1.03 | 0.01272 | -0.062 | 81.019
7.5 | 1.076 | 0.01325 | -0.063 | 81.228
8 | 1.118 | 0.0142 | -0.065 | 78.724
8.5 | 1.156 | 0.01492 | -0.066 | 77.447
9 | 1.189 | 0.01556 | -0.067 | 76.424
9.5 | 1.218 | 0.01644 | -0.068 | 74.082
10 | 1.24 | 0.01712 | -0.069 | 72.45
10.5 | 1.257 | 0.01795 | -0.071 | 69.997
11 | 1.267 | 0.01906 | -0.072 | 66.474
11.5 | 1.27 | 0.02009 | -0.073 | 63.231
12 | 1.266 | 0.02124 | -0.074 | 59.596
12.5 | 1.255 | 0.02251 | -0.075 | 55.748
13 | 1.23 | 0.02451 | -0.076 | 50.213
13.5 | 1.189 | 0.02731 | -0.076 | 43.548
14 | 1.007 | 0.07597 | -0.059 | 13.251
14.5 | 0.94 | 0.09558 | -0.052 | 9.831
15 | 0.884 | 0.10792 | -0.047 | 8.196
15.5 | 0.831 | 0.1147 | -0.047 | 7.247
16 | 0.773 | 0.12247 | -0.046 | 6.316
16.5 | 0.711 | 0.13279 | -0.045 | 5.356

## 62. Re 3M Mach 0.25 (2)
BIGFOIL.COM POLAR EXPORT
NACA67-216 a=0.8
NACA67-216 a=0.8 |  |  |  | Cl Max: | 1.3265 | at alpha= | 17.5 | deg
XFOIL ncrit=9 |  |  |  | L/D Max: | 109.018 | at alpha= | 2 | deg
Re: | 3000000 |  |  | Cd Min: | 0.13858 | at alpha= | -20 | deg
Mach: | 0.25 |  |  | Cl=0 at alpha= | -1.8593 | deg
|  |  |  | @ Cl=0.1, Cd= | 0.0038998
|  |  |  | @ Cl=0.4, Cd= | 0.0039527
|  |  |  | @ Cl=0.6, Cd= | 0.011889
alpha (deg) | Cl | Cd | Cm | Cl/Cd
-20 | -0.6664 | 0.13858 | -0.0801 | -4.8088
-19.5 | -0.7729 | 0.11129 | -0.0961 | -6.9449
-19 | -0.8623 | 0.08863 | -0.1097 | -9.7292
-18 | -0.97 | 0.05701 | -0.129 | -17.0146
-17.5 | -0.9999 | 0.04755 | -0.1324 | -21.0284
-17 | -1.0459 | 0.03841 | -0.1324 | -27.2299
-16.5 | -1.0614 | 0.033 | -0.1298 | -32.1636
-16 | -1.0601 | 0.02935 | -0.1265 | -36.1193
-15.5 | -1.0522 | 0.0264 | -0.1227 | -39.8561
-15 | -1.0342 | 0.02414 | -0.1192 | -42.8418
-14.5 | -1.0109 | 0.02225 | -0.1157 | -45.4337
-14 | -0.9852 | 0.02059 | -0.1121 | -47.8485
-13.5 | -0.9592 | 0.01898 | -0.1083 | -50.5374
-13 | -0.9269 | 0.01771 | -0.1052 | -52.3377
-12.5 | -0.8903 | 0.01666 | -0.1024 | -53.4394
-12 | -0.8561 | 0.01546 | -0.0991 | -55.3752
-11.5 | -0.8189 | 0.01445 | -0.0962 | -56.6713
-11 | -0.7769 | 0.01371 | -0.0939 | -56.6667
-10.5 | -0.7345 | 0.01303 | -0.0917 | -56.3699
-10 | -0.6918 | 0.01236 | -0.0894 | -55.9709
-9.5 | -0.6477 | 0.01174 | -0.0874 | -55.1704
-9 | -0.6016 | 0.01123 | -0.0857 | -53.5708
-8.5 | -0.5566 | 0.01067 | -0.0838 | -52.1649
-8 | -0.5097 | 0.01024 | -0.0822 | -49.7754
-7.5 | -0.4633 | 0.00978 | -0.0805 | -47.3722
-7 | -0.416 | 0.00939 | -0.0789 | -44.3024
-6.5 | -0.369 | 0.00901 | -0.0773 | -40.9545
-6 | -0.3209 | 0.00869 | -0.076 | -36.9275
-5.5 | -0.2739 | 0.00835 | -0.0743 | -32.8024
-5 | -0.2261 | 0.00807 | -0.0729 | -28.0173
-4.5 | -0.1796 | 0.00776 | -0.0711 | -23.1443
-4 | -0.1359 | 0.00737 | -0.0688 | -18.4396
-3.5 | -0.1001 | 0.00692 | -0.0649 | -14.4653
-3 | -0.0681 | 0.00646 | -0.0601 | -10.5418
-2.5 | -0.0363 | 0.00582 | -0.0554 | -6.2371
-2 | -0.0083 | 0.00499 | -0.05 | -1.6633
-1.5 | 0.0212 | 0.00401 | -0.0447 | 5.2868
-1 | 0.0759 | 0.00386 | -0.0445 | 19.6632
-0.5 | 0.1365 | 0.00396 | -0.0455 | 34.4697
0 | 0.1969 | 0.00399 | -0.0464 | 49.3484
0.5 | 0.2567 | 0.00394 | -0.047 | 65.1523
1 | 0.3169 | 0.00398 | -0.0479 | 79.6231
1.5 | 0.3761 | 0.00394 | -0.0485 | 95.4569
2 | 0.4328 | 0.00397 | -0.0486 | 109.0176
2.5 | 0.4574 | 0.00444 | -0.0418 | 103.018
3 | 0.4369 | 0.00527 | -0.0256 | 82.9032
3.5 | 0.4273 | 0.0065 | -0.0125 | 65.7385
4 | 0.4392 | 0.00755 | -0.0041 | 58.1722
4.5 | 0.4577 | 0.00858 | 0.0026 | 53.345
5 | 0.4843 | 0.00951 | 0.0077 | 50.9253
5.5 | 0.5175 | 0.01033 | 0.0115 | 50.0968
6 | 0.553 | 0.01113 | 0.0148 | 49.6855
6.5 | 0.5931 | 0.0118 | 0.0173 | 50.2627
7 | 0.6366 | 0.01236 | 0.0192 | 51.5049
7.5 | 0.6811 | 0.01289 | 0.021 | 52.8394
8 | 0.725 | 0.01345 | 0.0228 | 53.9033
8.5 | 0.7692 | 0.01404 | 0.0245 | 54.7863
9 | 0.8133 | 0.01466 | 0.0263 | 55.4775
9.5 | 0.8555 | 0.01536 | 0.0283 | 55.6966
10 | 0.8983 | 0.01608 | 0.0301 | 55.8644
10.5 | 0.9395 | 0.01691 | 0.0322 | 55.5588
11 | 0.978 | 0.01784 | 0.0347 | 54.8206
11.5 | 1.0158 | 0.01884 | 0.0372 | 53.9172
12 | 1.0527 | 0.01993 | 0.0398 | 52.8199
12.5 | 1.0887 | 0.02112 | 0.0423 | 51.5483
13 | 1.1222 | 0.02247 | 0.0452 | 49.9421
13.5 | 1.1527 | 0.024 | 0.0483 | 48.0292
14 | 1.1811 | 0.02574 | 0.0514 | 45.8858
14.5 | 1.2094 | 0.02749 | 0.0544 | 43.9942
15 | 1.2331 | 0.02958 | 0.0577 | 41.687
15.5 | 1.2554 | 0.03184 | 0.0608 | 39.4284
16 | 1.27 | 0.03471 | 0.0643 | 36.5889
16.5 | 1.2853 | 0.03755 | 0.0675 | 34.229
17 | 1.3069 | 0.04183 | 0.067 | 31.2431
17.5 | 1.3265 | 0.04818 | 0.0632 | 27.5322
18.5 | 1.2806 | 0.06298 | 0.0661 | 20.3334
19 | 1.2706 | 0.07058 | 0.0645 | 18.0023
19.5 | 1.2336 | 0.08238 | 0.0601 | 14.9745
20 | 1.2032 | 0.09425 | 0.0545 | 12.766

## 63. Re 3M Mach 0.50 (1)
BIGFOIL.COM POLAR EXPORT
NACA67-216 a=0.8
NACA67-216 a=0.8 |  |  |  | Cl Max: | 1.197 | at alpha= | 20 | deg
JavaFoil+Calcfoil stall+Eppler ext transition |  |  |  | L/D Max: | 153.467 | at alpha= | 3 | deg
Re: | 3000000 |  |  | Cd Min: | 0.00343 | at alpha= | 0 | deg
Mach: | 0.5 |  |  | Cl=0 at alpha= | -1.6408 | deg
|  |  |  | @ Cl=0.1, Cd= | 0.0036823
|  |  |  | @ Cl=0.4, Cd= | 0.003696
|  |  |  | @ Cl=0.6, Cd= | 0.0040931
alpha (deg) | Cl | Cd | Cm | Cl/Cd
-20 | -1.024 | 0.16944 | 0.006 | -6.046
-19.5 | -0.995 | 0.16522 | 0.005 | -6.02
-19 | -0.967 | 0.15969 | 0.004 | -6.055
-18.5 | -0.94 | 0.15312 | 0.003 | -6.136
-18 | -0.912 | 0.14792 | 0.003 | -6.169
-17.5 | -0.886 | 0.1456 | 0.002 | -6.085
-17 | -0.856 | 0.14084 | 0.001 | -6.079
-16.5 | -0.828 | 0.13758 | 0 | -6.022
-16 | -0.801 | 0.13243 | 0 | -6.048
-15.5 | -0.774 | 0.1266 | -0.001 | -6.114
-15 | -0.747 | 0.12468 | -0.002 | -5.993
-14.5 | -0.718 | 0.11599 | -0.003 | -6.188
-14 | -0.69 | 0.11517 | -0.003 | -5.99
-13.5 | -0.662 | 0.11138 | -0.004 | -5.948
-13 | -0.635 | 0.10593 | -0.005 | -5.995
-12.5 | -0.607 | 0.10421 | -0.005 | -5.829
-12 | -0.578 | 0.11215 | -0.006 | -5.156
-11.5 | -0.551 | 0.0901 | -0.007 | -6.115
-11 | -0.523 | 0.08757 | -0.007 | -5.977
-10.5 | -0.496 | 0.08328 | -0.008 | -5.951
-10 | -0.468 | 0.07877 | -0.008 | -5.936
-9.5 | -0.44 | 0.06625 | -0.009 | -6.645
-9 | -0.413 | 0.0591 | -0.011 | -6.99
-8.5 | -0.513 | 0.05775 | -0.011 | -8.878
-8 | -0.717 | 0.01361 | -0.024 | -52.69
-7.5 | -0.714 | 0.01289 | -0.025 | -55.415
-7 | -0.68 | 0.01201 | -0.027 | -56.63
-6.5 | -0.634 | 0.01132 | -0.028 | -55.988
-6 | -0.58 | 0.01067 | -0.03 | -54.315
-5.5 | -0.521 | 0.01012 | -0.031 | -51.467
-5 | -0.459 | 0.00964 | -0.033 | -47.572
-4.5 | -0.394 | 0.00919 | -0.035 | -42.831
-4 | -0.327 | 0.00879 | -0.036 | -37.213
-3.5 | -0.259 | 0.00843 | -0.038 | -30.716
-3 | -0.19 | 0.00813 | -0.039 | -23.367
-2.5 | -0.121 | 0.00374 | -0.041 | -32.436
-2 | -0.051 | 0.00371 | -0.043 | -13.626
-1.5 | 0.02 | 0.00369 | -0.044 | 5.515
-1 | 0.092 | 0.00368 | -0.046 | 24.916
-0.5 | 0.163 | 0.0037 | -0.047 | 44.086
0 | 0.233 | 0.00343 | -0.049 | 67.856
0.5 | 0.303 | 0.00362 | -0.05 | 83.753
1 | 0.374 | 0.00367 | -0.052 | 101.761
1.5 | 0.444 | 0.00374 | -0.053 | 118.662
2 | 0.512 | 0.00394 | -0.055 | 129.969
2.5 | 0.581 | 0.00404 | -0.056 | 143.948
3 | 0.649 | 0.00423 | -0.058 | 153.467
3.5 | 0.716 | 0.00494 | -0.059 | 144.999
4 | 0.779 | 0.01136 | -0.061 | 68.549
4.5 | 0.844 | 0.01201 | -0.062 | 70.22
5 | 0.904 | 0.01258 | -0.063 | 71.858
5.5 | 0.96 | 0.01316 | -0.065 | 72.967
6 | 1.01 | 0.01384 | -0.066 | 73.021
6.5 | 1.052 | 0.01458 | -0.068 | 72.145
7 | 1.08 | 0.01596 | -0.069 | 67.661
7.5 | 1.085 | 0.01705 | -0.071 | 63.624
8 | 1.042 | 0.01831 | -0.072 | 56.917
8.5 | 0.685 | 0.01996 | -0.073 | 34.343
9 | 0.596 | 0.06366 | -0.039 | 9.355
9.5 | 0.621 | 0.06568 | -0.037 | 9.462
10 | 0.648 | 0.07495 | -0.036 | 8.646
10.5 | 0.676 | 0.08298 | -0.038 | 8.147
11 | 0.703 | 0.08754 | -0.039 | 8.034
11.5 | 0.731 | 0.09021 | -0.039 | 8.099
12 | 0.758 | 0.0956 | -0.04 | 7.929
12.5 | 0.786 | 0.10406 | -0.043 | 7.558
13 | 0.814 | 0.10754 | -0.044 | 7.565
13.5 | 0.841 | 0.10749 | -0.045 | 7.82
14 | 0.868 | 0.11312 | -0.046 | 7.675
14.5 | 0.898 | 0.12221 | -0.05 | 7.346
15 | 0.923 | 0.12532 | -0.049 | 7.367
15.5 | 0.95 | 0.12776 | -0.05 | 7.439
16 | 0.978 | 0.13244 | -0.052 | 7.383
16.5 | 1.008 | 0.13597 | -0.055 | 7.416
17 | 1.033 | 0.13853 | -0.055 | 7.46
17.5 | 1.061 | 0.14357 | -0.056 | 7.387
18 | 1.088 | 0.15001 | -0.057 | 7.25
18.5 | 1.119 | 0.15671 | -0.061 | 7.14
19 | 1.143 | 0.15922 | -0.061 | 7.18
19.5 | 1.17 | 0.16652 | -0.062 | 7.026
20 | 1.197 | 0.16884 | -0.063 | 7.09

## 64. Re 3M Mach 0.50 (2)
BIGFOIL.COM POLAR EXPORT
NACA67-216 a=0.8
NACA67-216 a=0.8 |  |  |  | Cl Max: | 0.9947 | at alpha= | 11.5 | deg
XFOIL ncrit=9 |  |  |  | L/D Max: | 112.712 | at alpha= | 2 | deg
Re: | 3000000 |  |  | Cd Min: | 0.14313 | at alpha= | 16.5 | deg
Mach: | 0.5 |  |  | Cl=0 at alpha= | -2.9759 | deg
|  |  |  | @ Cl=0.1, Cd= | 0.0042594
|  |  |  | @ Cl=0.4, Cd= | 0.0042896
|  |  |  | @ Cl=0.6, Cd= | 0.01472
alpha (deg) | Cl | Cd | Cm | Cl/Cd
-15 | -0.3179 | 0.1268 | -0.1118 | -2.5071
-14.5 | -0.338 | 0.11328 | -0.1186 | -2.9838
-14 | -0.3758 | 0.09821 | -0.1269 | -3.8265
-13.5 | -0.4042 | 0.08548 | -0.1344 | -4.7286
-13 | -0.435 | 0.07257 | -0.1422 | -5.9942
-12.5 | -0.4679 | 0.05763 | -0.1522 | -8.119
-12 | -0.5014 | 0.04658 | -0.1585 | -10.7643
-11.5 | -0.5411 | 0.03805 | -0.1589 | -14.2208
-11 | -0.5786 | 0.0313 | -0.1547 | -18.4856
-10.5 | -0.6137 | 0.02538 | -0.1473 | -24.1805
-10 | -0.6327 | 0.02024 | -0.1387 | -31.2599
-9.5 | -0.6213 | 0.01672 | -0.1311 | -37.1591
-9 | -0.5885 | 0.0147 | -0.125 | -40.034
-8.5 | -0.5451 | 0.01343 | -0.1201 | -40.5882
-8 | -0.4967 | 0.01248 | -0.116 | -39.7997
-7.5 | -0.4474 | 0.01165 | -0.1122 | -38.4034
-7 | -0.3941 | 0.01105 | -0.1091 | -35.6652
-6.5 | -0.3419 | 0.01048 | -0.1061 | -32.624
-6 | -0.2885 | 0.01001 | -0.1035 | -28.8212
-5.5 | -0.234 | 0.00957 | -0.1013 | -24.4514
-5 | -0.181 | 0.00912 | -0.0989 | -19.8465
-4.5 | -0.1271 | 0.00873 | -0.0968 | -14.559
-4 | -0.0746 | 0.00835 | -0.0946 | -8.9341
-3.5 | -0.0294 | 0.00779 | -0.0911 | -3.7741
-2.5 | 0.0267 | 0.00627 | -0.0776 | 4.2584
-2 | 0.0253 | 0.00557 | -0.0643 | 4.5422
-1.5 | 0.0335 | 0.00464 | -0.0531 | 7.2198
-1 | 0.0813 | 0.00424 | -0.0497 | 19.1745
-0.5 | 0.1488 | 0.00431 | -0.0505 | 34.5244
0 | 0.2166 | 0.00445 | -0.0512 | 48.6742
0.5 | 0.2862 | 0.00442 | -0.0522 | 64.7511
1 | 0.3532 | 0.00434 | -0.0527 | 81.3825
1.5 | 0.4182 | 0.00427 | -0.0527 | 97.9391
2 | 0.4779 | 0.00424 | -0.0515 | 112.7123
2.5 | 0.4797 | 0.00455 | -0.0379 | 105.4286
3 | 0.4346 | 0.00606 | -0.0158 | 71.7162
3.5 | 0.4036 | 0.00793 | 0.0021 | 50.8953
4 | 0.412 | 0.00927 | 0.0121 | 44.4444
4.5 | 0.43 | 0.01055 | 0.02 | 40.7583
5 | 0.4592 | 0.01166 | 0.0258 | 39.3825
5.5 | 0.494 | 0.01272 | 0.0306 | 38.8365
6 | 0.5348 | 0.01368 | 0.0345 | 39.0936
6.5 | 0.5828 | 0.01446 | 0.0374 | 40.3043
7 | 0.633 | 0.01522 | 0.04 | 41.59
8 | 0.7325 | 0.01689 | 0.0458 | 43.3689
8.5 | 0.782 | 0.01781 | 0.0489 | 43.9079
9 | 0.8306 | 0.01884 | 0.0523 | 44.087
9.5 | 0.8765 | 0.02007 | 0.0562 | 43.6721
10 | 0.919 | 0.02156 | 0.0607 | 42.6252
10.5 | 0.9547 | 0.02351 | 0.0659 | 40.6083
11 | 0.9826 | 0.02601 | 0.0717 | 37.7778
11.5 | 0.9947 | 0.02962 | 0.0783 | 33.582
12 | 0.9904 | 0.0346 | 0.0846 | 28.6243
12.5 | 0.9621 | 0.0418 | 0.0898 | 23.0167
13 | 0.9239 | 0.05078 | 0.0919 | 18.1942
13.5 | 0.8856 | 0.06127 | 0.0902 | 14.4541
14 | 0.8494 | 0.07337 | 0.0847 | 11.5769
15 | 0.7902 | 0.10123 | 0.0667 | 7.806
15.5 | 0.7615 | 0.11566 | 0.058 | 6.584
16 | 0.7311 | 0.13035 | 0.049 | 5.6087
16.5 | 0.7155 | 0.14313 | 0.0412 | 4.999

## 65. Re 4M Mach 0.00 (1)
BIGFOIL.COM POLAR EXPORT
NACA67-216 a=0.8
NACA67-216 a=0.8 |  |  |  | Cl Max: | 1.358 | at alpha= | 13 | deg
JavaFoil+Calcfoil stall+Eppler ext transition |  |  |  | L/D Max: | 140.292 | at alpha= | 2.5 | deg
Re: | 4000000 |  |  | Cd Min: | 0.00292 | at alpha= | -0.5 | deg
Mach: | 0 |  |  | Cl=0 at alpha= | -1.6452 | deg
|  |  |  | @ Cl=0.1, Cd= | 0.0029336
|  |  |  | @ Cl=0.4, Cd= | 0.003433
|  |  |  | @ Cl=0.6, Cd= | 0.0047531
alpha (deg) | Cl | Cd | Cm | Cl/Cd
-19 | -0.841 | 0.14525 | 0.004 | -5.793
-18.5 | -0.857 | 0.13608 | 0.003 | -6.299
-18 | -0.872 | 0.12856 | 0.002 | -6.779
-17.5 | -0.884 | 0.12141 | 0.002 | -7.283
-17 | -0.897 | 0.11329 | 0.001 | -7.916
-16.5 | -0.907 | 0.10558 | 0 | -8.595
-16 | -0.917 | 0.0977 | 0 | -9.382
-15.5 | -0.947 | 0.07439 | -0.001 | -12.726
-15 | -0.948 | 0.07043 | -0.002 | -13.466
-14.5 | -1.064 | 0.02285 | -0.004 | -46.564
-14 | -1.068 | 0.0198 | -0.005 | -53.931
-13.5 | -1.066 | 0.01772 | -0.007 | -60.148
-13 | -1.055 | 0.01669 | -0.008 | -63.203
-12.5 | -1.042 | 0.01528 | -0.009 | -68.185
-12 | -1.022 | 0.0145 | -0.01 | -70.528
-11.5 | -0.999 | 0.01381 | -0.012 | -72.361
-11 | -0.972 | 0.01312 | -0.013 | -74.067
-10.5 | -0.94 | 0.01253 | -0.014 | -75.059
-10 | -0.905 | 0.01193 | -0.016 | -75.918
-9.5 | -0.867 | 0.01139 | -0.017 | -76.122
-9 | -0.825 | 0.01088 | -0.018 | -75.865
-8.5 | -0.781 | 0.01046 | -0.02 | -74.592
-8 | -0.733 | 0.01003 | -0.021 | -73.07
-7.5 | -0.683 | 0.00963 | -0.022 | -70.919
-7 | -0.63 | 0.00927 | -0.024 | -68.043
-6.5 | -0.576 | 0.0089 | -0.025 | -64.71
-6 | -0.52 | 0.00859 | -0.026 | -60.563
-5.5 | -0.463 | 0.00827 | -0.028 | -55.967
-5 | -0.405 | 0.00799 | -0.029 | -50.673
-4.5 | -0.346 | 0.00771 | -0.03 | -44.938
-4 | -0.287 | 0.00749 | -0.032 | -38.262
-3.5 | -0.227 | 0.00724 | -0.033 | -31.289
-3 | -0.167 | 0.00368 | -0.035 | -45.332
-2.5 | -0.106 | 0.00326 | -0.036 | -32.429
-2 | -0.044 | 0.00313 | -0.037 | -14.119
-1.5 | 0.018 | 0.00313 | -0.039 | 5.652
-1 | 0.08 | 0.00294 | -0.04 | 27.126
-0.5 | 0.142 | 0.00292 | -0.041 | 48.516
0 | 0.203 | 0.00334 | -0.043 | 60.774
0.5 | 0.264 | 0.00335 | -0.044 | 78.871
1 | 0.326 | 0.00338 | -0.045 | 96.349
1.5 | 0.387 | 0.00342 | -0.047 | 113.115
2 | 0.447 | 0.00348 | -0.048 | 128.288
2.5 | 0.507 | 0.00362 | -0.049 | 140.292
3 | 0.567 | 0.00415 | -0.05 | 136.604
3.5 | 0.625 | 0.00521 | -0.052 | 120.014
4 | 0.683 | 0.00637 | -0.053 | 107.248
4.5 | 0.741 | 0.00777 | -0.054 | 95.326
5 | 0.797 | 0.00994 | -0.055 | 80.148
5.5 | 0.852 | 0.01031 | -0.057 | 82.625
6 | 0.905 | 0.0107 | -0.058 | 84.586
6.5 | 0.957 | 0.01109 | -0.059 | 86.292
7 | 1.007 | 0.01153 | -0.06 | 87.35
7.5 | 1.055 | 0.01193 | -0.061 | 88.395
8 | 1.099 | 0.01275 | -0.063 | 86.209
8.5 | 1.142 | 0.0133 | -0.064 | 85.849
9 | 1.181 | 0.0139 | -0.065 | 84.929
9.5 | 1.216 | 0.01446 | -0.066 | 84.105
10 | 1.249 | 0.0151 | -0.067 | 82.7
10.5 | 1.277 | 0.01581 | -0.069 | 80.793
11 | 1.302 | 0.01652 | -0.07 | 78.792
11.5 | 1.322 | 0.01729 | -0.071 | 76.483
12 | 1.339 | 0.01816 | -0.072 | 73.709
12.5 | 1.352 | 0.01886 | -0.073 | 71.683
13 | 1.358 | 0.02003 | -0.074 | 67.778
13.5 | 1.356 | 0.02106 | -0.075 | 64.406
14 | 1.351 | 0.0221 | -0.076 | 61.119
14.5 | 1.34 | 0.0235 | -0.077 | 57.018
15 | 1.325 | 0.02497 | -0.078 | 53.06
15.5 | 1.305 | 0.02673 | -0.079 | 48.829
16 | 1.281 | 0.02907 | -0.079 | 44.066
16.5 | 1.256 | 0.03086 | -0.08 | 40.687
17 | 1.222 | 0.03501 | -0.08 | 34.906
17.5 | 1.087 | 0.0824 | -0.068 | 13.186
18 | 1.032 | 0.10696 | -0.063 | 9.648

## 66. Re 4M Mach 0.00 (2)
BIGFOIL.COM POLAR EXPORT
NACA67-216 a=0.8
NACA67-216 a=0.8 |  |  |  | Cl Max: | 1.4944 | at alpha= | 20 | deg
XFOIL ncrit=9 |  |  |  | L/D Max: | 107.876 | at alpha= | 1.5 | deg
Re: | 4000000 |  |  | Cd Min: | 0.04618 | at alpha= | 20 | deg
Mach: | 0 |  |  | Cl=0 at alpha= | -2.0026 | deg
|  |  |  | @ Cl=0.1, Cd= | 0.0033715
|  |  |  | @ Cl=0.4, Cd= | 0.0037203
|  |  |  | @ Cl=0.6, Cd= | 0.010461
alpha (deg) | Cl | Cd | Cm | Cl/Cd
-20 | -1.2913 | 0.03632 | -0.1156 | -35.5534
-19.5 | -1.2833 | 0.03309 | -0.1142 | -38.7821
-19 | -1.2688 | 0.03053 | -0.1126 | -41.5591
-18.5 | -1.2553 | 0.02813 | -0.1104 | -44.625
-18 | -1.237 | 0.02613 | -0.1083 | -47.3402
-17.5 | -1.2166 | 0.02432 | -0.106 | -50.0247
-17 | -1.1922 | 0.02286 | -0.1038 | -52.1522
-16.5 | -1.1648 | 0.02162 | -0.1017 | -53.876
-16 | -1.1418 | 0.02008 | -0.099 | -56.8625
-15.5 | -1.1165 | 0.01868 | -0.0962 | -59.7698
-15 | -1.0868 | 0.01759 | -0.0938 | -61.7851
-14.5 | -1.0547 | 0.01663 | -0.0915 | -63.4215
-14 | -1.0195 | 0.01578 | -0.0896 | -64.6071
-13.5 | -0.9837 | 0.01498 | -0.0877 | -65.6676
-13 | -0.946 | 0.01426 | -0.0859 | -66.3394
-12.5 | -0.9065 | 0.01367 | -0.0843 | -66.3131
-12 | -0.8691 | 0.01294 | -0.0823 | -67.1638
-11.5 | -0.8296 | 0.01231 | -0.0805 | -67.3924
-11 | -0.788 | 0.01177 | -0.079 | -66.9499
-10.5 | -0.7446 | 0.0113 | -0.0778 | -65.8938
-10 | -0.7029 | 0.01075 | -0.0761 | -65.386
-9.5 | -0.6594 | 0.0103 | -0.0748 | -64.0194
-9 | -0.6145 | 0.00992 | -0.0736 | -61.9456
-8.5 | -0.571 | 0.00948 | -0.0721 | -60.2321
-8 | -0.5256 | 0.00914 | -0.0709 | -57.5055
-7.5 | -0.4808 | 0.0088 | -0.0695 | -54.6364
-7 | -0.4353 | 0.00848 | -0.0682 | -51.3325
-6.5 | -0.3894 | 0.00817 | -0.067 | -47.6622
-6 | -0.3434 | 0.00786 | -0.0657 | -43.6896
-5.5 | -0.2975 | 0.00758 | -0.0643 | -39.248
-5 | -0.2518 | 0.00732 | -0.0629 | -34.3989
-4.5 | -0.2084 | 0.00708 | -0.0609 | -29.435
-4 | -0.1657 | 0.00683 | -0.0587 | -24.2606
-3.5 | -0.1215 | 0.00647 | -0.0569 | -18.779
-3 | -0.0782 | 0.00606 | -0.055 | -12.9043
-2.5 | -0.0381 | 0.00555 | -0.0524 | -6.8649
-2 | 0.0002 | 0.00497 | -0.0494 | 0.040241
-1.5 | 0.0379 | 0.00428 | -0.0464 | 8.8551
-1 | 0.0755 | 0.00341 | -0.0433 | 22.1408
-0.5 | 0.1328 | 0.00332 | -0.044 | 40
0 | 0.191 | 0.00332 | -0.0449 | 57.5301
0.5 | 0.2497 | 0.00334 | -0.0459 | 74.7605
1 | 0.3074 | 0.00336 | -0.0467 | 91.4881
1.5 | 0.3657 | 0.00339 | -0.0476 | 107.8761
2 | 0.4062 | 0.00378 | -0.0448 | 107.4603
2.5 | 0.4032 | 0.00475 | -0.0326 | 84.8842
3 | 0.4029 | 0.00556 | -0.0213 | 72.464
3.5 | 0.4148 | 0.00646 | -0.013 | 64.2105
4 | 0.4359 | 0.00725 | -0.0068 | 60.1241
4.5 | 0.4642 | 0.00797 | -0.0022 | 58.2434
5 | 0.4943 | 0.00872 | 0.0019 | 56.6858
5.5 | 0.5299 | 0.00938 | 0.005 | 56.4925
6 | 0.5678 | 0.01001 | 0.0075 | 56.7233
6.5 | 0.6078 | 0.01057 | 0.0096 | 57.5024
7 | 0.651 | 0.01104 | 0.0111 | 58.9674
7.5 | 0.6945 | 0.01151 | 0.0125 | 60.3388
8 | 0.7382 | 0.01197 | 0.0139 | 61.6708
8.5 | 0.7802 | 0.01251 | 0.0154 | 62.3661
9 | 0.8238 | 0.01298 | 0.0166 | 63.4669
9.5 | 0.8657 | 0.01351 | 0.0181 | 64.0785
10 | 0.9062 | 0.0141 | 0.0197 | 64.2695
10.5 | 0.9462 | 0.01475 | 0.0214 | 64.1492
11 | 0.9855 | 0.01545 | 0.0231 | 63.7864
11.5 | 1.0225 | 0.01625 | 0.025 | 62.9231
12 | 1.0602 | 0.01707 | 0.0268 | 62.109
12.5 | 1.0975 | 0.01788 | 0.0285 | 61.3814
13 | 1.1299 | 0.01894 | 0.0309 | 59.6568
13.5 | 1.1643 | 0.01996 | 0.0329 | 58.3317
14 | 1.1988 | 0.0209 | 0.0347 | 57.3589
14.5 | 1.2315 | 0.02199 | 0.0367 | 56.0027
15 | 1.262 | 0.02319 | 0.0389 | 54.42
15.5 | 1.291 | 0.02451 | 0.0411 | 52.6724
16 | 1.3172 | 0.026 | 0.0435 | 50.6615
16.5 | 1.342 | 0.0276 | 0.046 | 48.6232
17 | 1.3612 | 0.02947 | 0.049 | 46.1893
17.5 | 1.3893 | 0.03207 | 0.0489 | 43.3209
18 | 1.4388 | 0.03489 | 0.0441 | 41.2382
18.5 | 1.4515 | 0.03715 | 0.0474 | 39.0713
19 | 1.4676 | 0.03985 | 0.0492 | 36.8281
19.5 | 1.4804 | 0.04298 | 0.0508 | 34.4439
20 | 1.4944 | 0.04618 | 0.0519 | 32.3603

## 67. Re 4M Mach 0.10 (1)
BIGFOIL.COM POLAR EXPORT
NACA67-216 a=0.8
NACA67-216 a=0.8 |  |  |  | Cl Max: | 1.345 | at alpha= | 13 | deg
JavaFoil+Calcfoil stall+Eppler ext transition |  |  |  | L/D Max: | 140.174 | at alpha= | 2.5 | deg
Re: | 4000000 |  |  | Cd Min: | 0.0029 | at alpha= | -0.5 | deg
Mach: | 0.1 |  |  | Cl=0 at alpha= | -1.6452 | deg
|  |  |  | @ Cl=0.1, Cd= | 0.0029203
|  |  |  | @ Cl=0.4, Cd= | 0.0034228
|  |  |  | @ Cl=0.6, Cd= | 0.004738
alpha (deg) | Cl | Cd | Cm | Cl/Cd
-18.5 | -0.814 | 0.13976 | 0.003 | -5.825
-18 | -0.831 | 0.13187 | 0.002 | -6.305
-17.5 | -0.847 | 0.1253 | 0.002 | -6.762
-17 | -0.863 | 0.11719 | 0.001 | -7.361
-16.5 | -0.875 | 0.1104 | 0 | -7.925
-16 | -0.888 | 0.10202 | 0 | -8.701
-15.5 | -0.898 | 0.09383 | -0.001 | -9.571
-15 | -0.912 | 0.08204 | -0.002 | -11.117
-14.5 | -1.031 | 0.02701 | -0.004 | -38.162
-14 | -1.049 | 0.02092 | -0.005 | -50.122
-13.5 | -1.051 | 0.01832 | -0.007 | -57.392
-13 | -1.044 | 0.01722 | -0.008 | -60.617
-12.5 | -1.034 | 0.01559 | -0.009 | -66.289
-12 | -1.017 | 0.01472 | -0.011 | -69.066
-11.5 | -0.995 | 0.01398 | -0.012 | -71.181
-11 | -0.97 | 0.01325 | -0.013 | -73.159
-10.5 | -0.939 | 0.01265 | -0.014 | -74.241
-10 | -0.906 | 0.01206 | -0.016 | -75.118
-9.5 | -0.868 | 0.01149 | -0.017 | -75.54
-9 | -0.827 | 0.01102 | -0.018 | -75.03
-8.5 | -0.783 | 0.01052 | -0.02 | -74.353
-8 | -0.735 | 0.01012 | -0.021 | -72.657
-7.5 | -0.686 | 0.00969 | -0.022 | -70.748
-7 | -0.633 | 0.0093 | -0.024 | -68.062
-6.5 | -0.578 | 0.00896 | -0.025 | -64.534
-6 | -0.522 | 0.00861 | -0.026 | -60.675
-5.5 | -0.465 | 0.0083 | -0.028 | -56.028
-5 | -0.407 | 0.00804 | -0.029 | -50.622
-4.5 | -0.348 | 0.00775 | -0.03 | -44.896
-4 | -0.288 | 0.0075 | -0.032 | -38.401
-3.5 | -0.228 | 0.00728 | -0.033 | -31.265
-3 | -0.168 | 0.00356 | -0.035 | -47.156
-2.5 | -0.106 | 0.00325 | -0.036 | -32.717
-2 | -0.044 | 0.00316 | -0.037 | -14.03
-1.5 | 0.018 | 0.00312 | -0.039 | 5.698
-1 | 0.08 | 0.00293 | -0.04 | 27.365
-0.5 | 0.142 | 0.0029 | -0.041 | 49.134
0 | 0.204 | 0.00336 | -0.043 | 60.709
0.5 | 0.266 | 0.00338 | -0.044 | 78.511
1 | 0.327 | 0.0034 | -0.045 | 96.258
1.5 | 0.389 | 0.00341 | -0.047 | 114.016
2 | 0.449 | 0.00348 | -0.048 | 129.192
2.5 | 0.51 | 0.00364 | -0.049 | 140.174
3 | 0.569 | 0.00416 | -0.051 | 136.853
3.5 | 0.628 | 0.00526 | -0.052 | 119.349
4 | 0.686 | 0.0064 | -0.053 | 107.251
4.5 | 0.744 | 0.00785 | -0.054 | 94.777
5 | 0.8 | 0.01001 | -0.056 | 79.957
5.5 | 0.856 | 0.01036 | -0.057 | 82.575
6 | 0.909 | 0.01076 | -0.058 | 84.541
6.5 | 0.961 | 0.01117 | -0.059 | 86.052
7 | 1.011 | 0.01159 | -0.061 | 87.187
7.5 | 1.058 | 0.01203 | -0.062 | 87.934
8 | 1.103 | 0.01288 | -0.063 | 85.612
8.5 | 1.144 | 0.01342 | -0.064 | 85.303
9 | 1.183 | 0.01405 | -0.065 | 84.206
9.5 | 1.218 | 0.01462 | -0.067 | 83.298
10 | 1.249 | 0.01525 | -0.068 | 81.893
10.5 | 1.276 | 0.01597 | -0.069 | 79.896
11 | 1.299 | 0.01675 | -0.07 | 77.554
11.5 | 1.318 | 0.01752 | -0.071 | 75.19
12 | 1.332 | 0.01844 | -0.072 | 72.245
12.5 | 1.342 | 0.01932 | -0.073 | 69.455
13 | 1.345 | 0.02036 | -0.074 | 66.043
13.5 | 1.34 | 0.02143 | -0.075 | 62.522
14 | 1.33 | 0.02269 | -0.076 | 58.608
14.5 | 1.316 | 0.02377 | -0.077 | 55.349
15 | 1.295 | 0.02573 | -0.078 | 50.328
15.5 | 1.27 | 0.02787 | -0.079 | 45.562
16 | 1.239 | 0.03088 | -0.079 | 40.133
16.5 | 1.207 | 0.03366 | -0.08 | 35.85
17 | 1.093 | 0.06627 | -0.072 | 16.486
17.5 | 1.003 | 0.10954 | -0.06 | 9.157
18 | 0.969 | 0.11975 | -0.059 | 8.093

## 68. Re 4M Mach 0.10 (2)
BIGFOIL.COM POLAR EXPORT
NACA67-216 a=0.8
NACA67-216 a=0.8 |  |  |  | Cl Max: | 1.4819 | at alpha= | 20 | deg
XFOIL ncrit=9 |  |  |  | L/D Max: | 108.147 | at alpha= | 1.5 | deg
Re: | 4000000 |  |  | Cd Min: | 0.04912 | at alpha= | 20 | deg
Mach: | 0.1 |  |  | Cl=0 at alpha= | -2.0145 | deg
|  |  |  | @ Cl=0.1, Cd= | 0.0033823
|  |  |  | @ Cl=0.4, Cd= | 0.0037023
|  |  |  | @ Cl=0.6, Cd= | 0.010562
alpha (deg) | Cl | Cd | Cm | Cl/Cd
-20 | -1.2673 | 0.03984 | -0.1195 | -31.8097
-19.5 | -1.2648 | 0.03581 | -0.1185 | -35.3197
-19 | -1.2549 | 0.0327 | -0.117 | -38.3761
-18.5 | -1.2456 | 0.02981 | -0.1147 | -41.7846
-18 | -1.2306 | 0.02747 | -0.1124 | -44.798
-17.5 | -1.2124 | 0.02541 | -0.11 | -47.7135
-17 | -1.1901 | 0.02373 | -0.1076 | -50.1517
-16.5 | -1.1627 | 0.0224 | -0.1054 | -51.9062
-16 | -1.1356 | 0.02103 | -0.103 | -53.999
-15.5 | -1.1147 | 0.01936 | -0.0997 | -57.5775
-15 | -1.0867 | 0.01812 | -0.097 | -59.9724
-14.5 | -1.0556 | 0.01705 | -0.0945 | -61.912
-14 | -1.0213 | 0.01612 | -0.0923 | -63.3561
-13.5 | -0.9852 | 0.01527 | -0.0902 | -64.5187
-13 | -0.9481 | 0.0145 | -0.0882 | -65.3862
-12.5 | -0.9083 | 0.01386 | -0.0865 | -65.5339
-12 | -0.8699 | 0.01319 | -0.0845 | -65.9515
-11.5 | -0.8308 | 0.01248 | -0.0825 | -66.5705
-11 | -0.7893 | 0.0119 | -0.0808 | -66.3277
-10.5 | -0.7459 | 0.01141 | -0.0794 | -65.3725
-10 | -0.7032 | 0.01088 | -0.0779 | -64.6324
-9.5 | -0.66 | 0.01039 | -0.0763 | -63.5226
-9 | -0.6147 | 0.00999 | -0.0751 | -61.5315
-8.5 | -0.5709 | 0.00956 | -0.0735 | -59.7176
-8 | -0.5253 | 0.0092 | -0.0722 | -57.0978
-7.5 | -0.4799 | 0.00886 | -0.0709 | -54.1648
-7 | -0.4344 | 0.00853 | -0.0695 | -50.9261
-6.5 | -0.3879 | 0.00822 | -0.0683 | -47.1898
-6 | -0.3417 | 0.0079 | -0.0669 | -43.2532
-5.5 | -0.2954 | 0.00761 | -0.0656 | -38.8173
-5 | -0.2492 | 0.00735 | -0.0641 | -33.9048
-4.5 | -0.2051 | 0.00709 | -0.0622 | -28.9281
-4 | -0.1633 | 0.00685 | -0.0598 | -23.8394
-3.5 | -0.12 | 0.00648 | -0.0577 | -18.5185
-3 | -0.0768 | 0.00608 | -0.0557 | -12.6316
-2.5 | -0.0369 | 0.00557 | -0.053 | -6.6248
-2 | 0.0011 | 0.00499 | -0.0499 | 0.22044
-1.5 | 0.0386 | 0.00429 | -0.0468 | 8.9977
-1 | 0.0759 | 0.00342 | -0.0435 | 22.193
-0.5 | 0.1335 | 0.00333 | -0.0442 | 40.0901
0 | 0.1921 | 0.00333 | -0.0451 | 57.6877
0.5 | 0.2511 | 0.00335 | -0.0461 | 74.9552
1 | 0.3091 | 0.00337 | -0.0469 | 91.7211
1.5 | 0.3677 | 0.0034 | -0.0479 | 108.1471
2 | 0.4083 | 0.00378 | -0.045 | 108.0159
2.5 | 0.4021 | 0.00475 | -0.032 | 84.6526
3 | 0.4023 | 0.00559 | -0.0208 | 71.9678
3.5 | 0.4133 | 0.00651 | -0.0123 | 63.4869
4 | 0.4342 | 0.00732 | -0.006 | 59.3169
5 | 0.4928 | 0.00881 | 0.0028 | 55.9364
5.5 | 0.5292 | 0.00946 | 0.0058 | 55.9408
6 | 0.5665 | 0.01011 | 0.0085 | 56.0336
6.5 | 0.6073 | 0.01066 | 0.0105 | 56.97
7 | 0.651 | 0.01113 | 0.012 | 58.4906
7.5 | 0.6944 | 0.01162 | 0.0135 | 59.759
8 | 0.738 | 0.01209 | 0.015 | 61.0422
8.5 | 0.7807 | 0.01264 | 0.0165 | 61.7642
9 | 0.8249 | 0.01311 | 0.0177 | 62.9214
9.5 | 0.8659 | 0.01369 | 0.0194 | 63.2505
10 | 0.9074 | 0.01427 | 0.021 | 63.5879
10.5 | 0.9478 | 0.01493 | 0.0227 | 63.4829
11 | 0.9865 | 0.01567 | 0.0246 | 62.9547
11.5 | 1.0236 | 0.01652 | 0.0266 | 61.9613
12 | 1.0625 | 0.01732 | 0.0283 | 61.3453
12.5 | 1.0986 | 0.01822 | 0.0303 | 60.2964
13 | 1.1312 | 0.01932 | 0.0328 | 58.5507
13.5 | 1.1666 | 0.02032 | 0.0348 | 57.4114
14 | 1.2007 | 0.02133 | 0.0368 | 56.2916
14.5 | 1.2339 | 0.02246 | 0.0388 | 54.9377
15 | 1.2629 | 0.02378 | 0.0413 | 53.1077
15.5 | 1.2928 | 0.02513 | 0.0435 | 51.4445
16 | 1.3173 | 0.0268 | 0.0462 | 49.153
17 | 1.3582 | 0.03065 | 0.0521 | 44.3132
17.5 | 1.3867 | 0.03327 | 0.0521 | 41.6802
18 | 1.4354 | 0.03633 | 0.0473 | 39.51
18.5 | 1.4466 | 0.03887 | 0.0506 | 37.2164
19 | 1.4612 | 0.04187 | 0.0524 | 34.8985
19.5 | 1.4715 | 0.04541 | 0.0539 | 32.4048
20 | 1.4819 | 0.04912 | 0.055 | 30.169

## 69. Re 4M Mach 0.25 (1)
BIGFOIL.COM POLAR EXPORT
NACA67-216 a=0.8
NACA67-216 a=0.8 |  |  |  | Cl Max: | 1.271 | at alpha= | 11.5 | deg
JavaFoil+Calcfoil stall+Eppler ext transition |  |  |  | L/D Max: | 141.264 | at alpha= | 2.5 | deg
Re: | 4000000 |  |  | Cd Min: | 0.00299 | at alpha= | -1.5 | deg
Mach: | 0.25 |  |  | Cl=0 at alpha= | -1.6406 | deg
|  |  |  | @ Cl=0.1, Cd= | 0.0033728
|  |  |  | @ Cl=0.4, Cd= | 0.0034613
|  |  |  | @ Cl=0.6, Cd= | 0.0045813
alpha (deg) | Cl | Cd | Cm | Cl/Cd
-17 | -0.576 | 0.14046 | 0.001 | -4.098
-16.5 | -0.62 | 0.13114 | 0 | -4.724
-16 | -0.66 | 0.12163 | 0 | -5.424
-15.5 | -0.697 | 0.11257 | -0.001 | -6.189
-15 | -0.729 | 0.10562 | -0.002 | -6.899
-14.5 | -0.757 | 0.09769 | -0.003 | -7.745
-14 | -0.78 | 0.09005 | -0.003 | -8.664
-13.5 | -0.797 | 0.08459 | -0.004 | -9.42
-13 | -0.823 | 0.06902 | -0.006 | -11.927
-12.5 | -0.955 | 0.01931 | -0.009 | -49.441
-12 | -0.963 | 0.01683 | -0.011 | -57.195
-11.5 | -0.959 | 0.01523 | -0.012 | -62.977
-11 | -0.946 | 0.01433 | -0.013 | -66.015
-10.5 | -0.927 | 0.01348 | -0.015 | -68.713
-10 | -0.901 | 0.01282 | -0.016 | -70.231
-9.5 | -0.869 | 0.01215 | -0.017 | -71.534
-9 | -0.833 | 0.01154 | -0.019 | -72.204
-8.5 | -0.792 | 0.01102 | -0.02 | -71.831
-8 | -0.747 | 0.0105 | -0.022 | -71.117
-7.5 | -0.698 | 0.01005 | -0.023 | -69.452
-7 | -0.646 | 0.00964 | -0.024 | -66.968
-6.5 | -0.591 | 0.00924 | -0.026 | -63.945
-6 | -0.534 | 0.0089 | -0.027 | -60.055
-5.5 | -0.476 | 0.00855 | -0.028 | -55.693
-5 | -0.417 | 0.00823 | -0.03 | -50.641
-4.5 | -0.357 | 0.00794 | -0.031 | -44.934
-4 | -0.295 | 0.00755 | -0.033 | -39.11
-3.5 | -0.234 | 0.00715 | -0.034 | -32.696
-3 | -0.172 | 0.00429 | -0.036 | -40.038
-2.5 | -0.109 | 0.0033 | -0.037 | -33.105
-2 | -0.046 | 0.00304 | -0.038 | -14.98
-1.5 | 0.018 | 0.00299 | -0.04 | 6.116
-1 | 0.082 | 0.00337 | -0.041 | 24.382
-0.5 | 0.146 | 0.00338 | -0.043 | 43.274
0 | 0.209 | 0.0034 | -0.044 | 61.518
0.5 | 0.273 | 0.00343 | -0.045 | 79.525
1 | 0.336 | 0.00345 | -0.047 | 97.555
1.5 | 0.399 | 0.00346 | -0.048 | 115.342
2 | 0.461 | 0.00354 | -0.049 | 130.206
2.5 | 0.523 | 0.0037 | -0.051 | 141.264
3 | 0.584 | 0.00428 | -0.052 | 136.539
3.5 | 0.644 | 0.00541 | -0.053 | 118.944
4 | 0.704 | 0.00663 | -0.054 | 106.101
4.5 | 0.763 | 0.00984 | -0.056 | 77.493
5 | 0.82 | 0.01033 | -0.057 | 79.383
5.5 | 0.876 | 0.01074 | -0.058 | 81.556
6 | 0.93 | 0.01116 | -0.06 | 83.326
6.5 | 0.982 | 0.0116 | -0.061 | 84.666
7 | 1.031 | 0.01207 | -0.062 | 85.401
7.5 | 1.077 | 0.01255 | -0.063 | 85.797
8 | 1.119 | 0.0135 | -0.065 | 82.913
8.5 | 1.157 | 0.01418 | -0.066 | 81.586
9 | 1.19 | 0.01478 | -0.067 | 80.512
9.5 | 1.218 | 0.01559 | -0.068 | 78.165
10 | 1.241 | 0.01627 | -0.07 | 76.277
10.5 | 1.258 | 0.01704 | -0.071 | 73.833
11 | 1.268 | 0.01806 | -0.072 | 70.197
11.5 | 1.271 | 0.01902 | -0.073 | 66.861
12 | 1.268 | 0.02012 | -0.074 | 62.996
12.5 | 1.257 | 0.02127 | -0.075 | 59.07
13 | 1.233 | 0.02299 | -0.076 | 53.636
13.5 | 1.196 | 0.02509 | -0.077 | 47.67
14 | 1.143 | 0.02889 | -0.077 | 39.573
14.5 | 0.958 | 0.08281 | -0.058 | 11.572
15 | 0.891 | 0.10168 | -0.051 | 8.758
15.5 | 0.836 | 0.10916 | -0.05 | 7.659
16 | 0.776 | 0.11772 | -0.049 | 6.594
16.5 | 0.713 | 0.12885 | -0.047 | 5.532

## 70. Re 4M Mach 0.25 (2)
BIGFOIL.COM POLAR EXPORT
NACA67-216 a=0.8
NACA67-216 a=0.8 |  |  |  | Cl Max: | 1.3763 | at alpha= | 18 | deg
XFOIL ncrit=9 |  |  |  | L/D Max: | 110.792 | at alpha= | 2 | deg
Re: | 4000000 |  |  | Cd Min: | 0.11123 | at alpha= | -20 | deg
Mach: | 0.25 |  |  | Cl=0 at alpha= | -2.0975 | deg
|  |  |  | @ Cl=0.1, Cd= | 0.0034342
|  |  |  | @ Cl=0.4, Cd= | 0.0036258
|  |  |  | @ Cl=0.6, Cd= | 0.011144
alpha (deg) | Cl | Cd | Cm | Cl/Cd
-20 | -0.8208 | 0.11123 | -0.0963 | -7.3793
-19.5 | -0.9637 | 0.0805 | -0.1155 | -11.9714
-19 | -1.0233 | 0.06408 | -0.1259 | -15.9691
-18.5 | -1.073 | 0.05153 | -0.132 | -20.8228
-18 | -1.0978 | 0.04353 | -0.1335 | -25.2194
-17.5 | -1.1093 | 0.0377 | -0.1329 | -29.4244
-17 | -1.1185 | 0.03284 | -0.1304 | -34.0591
-16.5 | -1.1117 | 0.02954 | -0.1273 | -37.6337
-16 | -1.1008 | 0.02667 | -0.1239 | -41.2748
-15.5 | -1.0861 | 0.02423 | -0.1201 | -44.8246
-15 | -1.064 | 0.02233 | -0.1165 | -47.6489
-14.5 | -1.0503 | 0.02003 | -0.1117 | -52.4363
-14 | -1.0211 | 0.01854 | -0.1083 | -55.0755
-13.5 | -0.9899 | 0.01721 | -0.1048 | -57.5189
-13 | -0.9542 | 0.01613 | -0.1018 | -59.1569
-12.5 | -0.9161 | 0.01521 | -0.099 | -60.2301
-12 | -0.8771 | 0.01435 | -0.0963 | -61.122
-11.5 | -0.8358 | 0.01357 | -0.0938 | -61.5917
-11 | -0.7951 | 0.01276 | -0.0913 | -62.3119
-10.5 | -0.7517 | 0.01209 | -0.0891 | -62.1754
-10 | -0.7066 | 0.01153 | -0.0871 | -61.2836
-9.5 | -0.6616 | 0.01098 | -0.0852 | -60.255
-9 | -0.6164 | 0.01045 | -0.0833 | -58.9856
-8.5 | -0.5698 | 0.01002 | -0.0815 | -56.8663
-8 | -0.5238 | 0.00956 | -0.0797 | -54.7908
-7.5 | -0.4763 | 0.00921 | -0.0782 | -51.7155
-7 | -0.4293 | 0.00881 | -0.0765 | -48.7287
-6.5 | -0.3807 | 0.00848 | -0.0752 | -44.8939
-6 | -0.3333 | 0.00813 | -0.0736 | -40.9963
-5.5 | -0.2846 | 0.00783 | -0.0723 | -36.3474
-5 | -0.237 | 0.00752 | -0.0707 | -31.516
-4.5 | -0.19 | 0.00722 | -0.069 | -26.3158
-4 | -0.1443 | 0.00692 | -0.067 | -20.8526
-3.5 | -0.1069 | 0.00656 | -0.0633 | -16.2957
-3 | -0.0672 | 0.0062 | -0.06 | -10.8387
-2.5 | -0.0293 | 0.00569 | -0.0566 | -5.1494
-2 | 0.0071 | 0.00513 | -0.0528 | 1.384
-1.5 | 0.0429 | 0.00438 | -0.0489 | 9.7945
-1 | 0.0781 | 0.00346 | -0.0449 | 22.5723
-0.5 | 0.1375 | 0.00339 | -0.0456 | 40.5605
0 | 0.198 | 0.00338 | -0.0465 | 58.5799
0.5 | 0.2587 | 0.00341 | -0.0475 | 75.8651
1 | 0.3183 | 0.00343 | -0.0482 | 92.7988
1.5 | 0.3787 | 0.00345 | -0.0492 | 109.7681
2 | 0.4199 | 0.00379 | -0.0459 | 110.7916
2.5 | 0.4002 | 0.00476 | -0.0297 | 84.0756
3 | 0.3985 | 0.00574 | -0.0179 | 69.4251
3.5 | 0.4067 | 0.00678 | -0.0086 | 59.9853
4.5 | 0.4553 | 0.00846 | 0.0029 | 53.818
5 | 0.4863 | 0.00926 | 0.0073 | 52.5162
5.5 | 0.5232 | 0.00994 | 0.0105 | 52.6358
6 | 0.5617 | 0.01064 | 0.0133 | 52.7914
6.5 | 0.6043 | 0.0112 | 0.0155 | 53.9554
7 | 0.6489 | 0.01172 | 0.0172 | 55.3669
7.5 | 0.6944 | 0.01222 | 0.0188 | 56.8249
8 | 0.7393 | 0.01276 | 0.0205 | 57.9389
8.5 | 0.7832 | 0.01335 | 0.0224 | 58.6667
9 | 0.8283 | 0.01393 | 0.024 | 59.4616
9.5 | 0.872 | 0.01456 | 0.0258 | 59.8901
10 | 0.913 | 0.01529 | 0.028 | 59.7122
10.5 | 0.9538 | 0.01609 | 0.0303 | 59.2791
11 | 0.9934 | 0.01697 | 0.0326 | 58.5386
11.5 | 1.0327 | 0.01788 | 0.035 | 57.7573
12 | 1.0717 | 0.01887 | 0.0373 | 56.7939
13 | 1.1416 | 0.0213 | 0.0429 | 53.5962
13.5 | 1.1754 | 0.02262 | 0.0457 | 51.9629
14.5 | 1.2388 | 0.02561 | 0.0515 | 48.3717
15 | 1.2665 | 0.02743 | 0.0545 | 46.1721
16 | 1.3062 | 0.03226 | 0.0614 | 40.4898
16.5 | 1.3198 | 0.03525 | 0.0649 | 37.4411
17.5 | 1.3453 | 0.04239 | 0.0696 | 31.7363
18 | 1.3763 | 0.04795 | 0.0651 | 28.7028
19.5 | 1.3456 | 0.0683 | 0.0655 | 19.7013
20 | 1.3211 | 0.07793 | 0.0627 | 16.9524

## 71. Re 4M Mach 0.50 (1)
BIGFOIL.COM POLAR EXPORT
NACA67-216 a=0.8
NACA67-216 a=0.8 |  |  |  | Cl Max: | 1.198 | at alpha= | 20 | deg
JavaFoil+Calcfoil stall+Eppler ext transition |  |  |  | L/D Max: | 145.323 | at alpha= | 2.5 | deg
Re: | 4000000 |  |  | Cd Min: | 0.00307 | at alpha= | -1.5 | deg
Mach: | 0.5 |  |  | Cl=0 at alpha= | -1.6408 | deg
|  |  |  | @ Cl=0.1, Cd= | 0.0032422
|  |  |  | @ Cl=0.4, Cd= | 0.0035583
|  |  |  | @ Cl=0.6, Cd= | 0.004223
alpha (deg) | Cl | Cd | Cm | Cl/Cd
-20 | -1.026 | 0.16244 | 0.006 | -6.316
-19.5 | -0.995 | 0.15627 | 0.005 | -6.368
-19 | -0.967 | 0.15205 | 0.004 | -6.362
-18.5 | -0.94 | 0.1471 | 0.003 | -6.39
-18 | -0.913 | 0.14382 | 0.003 | -6.346
-17.5 | -0.887 | 0.14211 | 0.002 | -6.24
-17 | -0.857 | 0.13593 | 0.001 | -6.304
-16.5 | -0.829 | 0.13168 | 0 | -6.295
-16 | -0.801 | 0.12745 | 0 | -6.288
-15.5 | -0.774 | 0.12035 | -0.001 | -6.433
-15 | -0.748 | 0.11868 | -0.002 | -6.299
-14.5 | -0.719 | 0.11137 | -0.003 | -6.452
-14 | -0.69 | 0.10923 | -0.003 | -6.318
-13.5 | -0.663 | 0.10545 | -0.004 | -6.284
-13 | -0.635 | 0.10226 | -0.005 | -6.212
-12.5 | -0.608 | 0.09828 | -0.006 | -6.183
-12 | -0.578 | 0.10746 | -0.006 | -5.383
-11.5 | -0.552 | 0.08117 | -0.007 | -6.796
-11 | -0.524 | 0.07411 | -0.008 | -7.072
-10.5 | -0.496 | 0.06824 | -0.008 | -7.274
-10 | -0.468 | 0.07589 | -0.009 | -6.164
-9.5 | -0.441 | 0.0642 | -0.01 | -6.867
-9 | -0.414 | 0.05751 | -0.011 | -7.194
-8.5 | -0.513 | 0.05654 | -0.012 | -9.076
-8 | -0.718 | 0.01301 | -0.024 | -55.202
-7.5 | -0.715 | 0.01206 | -0.025 | -59.286
-7 | -0.681 | 0.01122 | -0.027 | -60.689
-6.5 | -0.634 | 0.01041 | -0.028 | -60.909
-6 | -0.58 | 0.0101 | -0.03 | -57.442
-5.5 | -0.521 | 0.00956 | -0.032 | -54.525
-5 | -0.459 | 0.00912 | -0.033 | -50.355
-4.5 | -0.394 | 0.0087 | -0.035 | -45.288
-4 | -0.327 | 0.00832 | -0.036 | -39.359
-3.5 | -0.259 | 0.008 | -0.038 | -32.415
-3 | -0.19 | 0.00768 | -0.039 | -24.757
-2.5 | -0.121 | 0.00383 | -0.041 | -31.635
-2 | -0.051 | 0.00349 | -0.043 | -14.525
-1.5 | 0.02 | 0.00307 | -0.044 | 6.63
-1 | 0.092 | 0.00324 | -0.046 | 28.294
-0.5 | 0.163 | 0.00326 | -0.047 | 50.037
0 | 0.233 | 0.00333 | -0.049 | 69.973
0.5 | 0.304 | 0.00349 | -0.05 | 86.936
1 | 0.374 | 0.00354 | -0.052 | 105.851
1.5 | 0.445 | 0.00359 | -0.053 | 124.046
2 | 0.513 | 0.00384 | -0.055 | 133.69
2.5 | 0.582 | 0.004 | -0.056 | 145.323
3 | 0.649 | 0.00483 | -0.058 | 134.29
3.5 | 0.714 | 0.00704 | -0.059 | 101.413
4 | 0.779 | 0.01078 | -0.061 | 72.318
4.5 | 0.844 | 0.0114 | -0.062 | 74.055
5 | 0.905 | 0.01194 | -0.063 | 75.793
5.5 | 0.961 | 0.01248 | -0.065 | 76.982
6 | 1.011 | 0.01312 | -0.066 | 77.062
6.5 | 1.053 | 0.01384 | -0.068 | 76.051
7 | 1.08 | 0.01514 | -0.069 | 71.35
7.5 | 1.086 | 0.0162 | -0.071 | 67.022
8 | 1.043 | 0.01739 | -0.072 | 59.972
8.5 | 0.686 | 0.01897 | -0.073 | 36.173
9 | 0.597 | 0.06155 | -0.041 | 9.694
9.5 | 0.623 | 0.06372 | -0.039 | 9.773
10 | 0.649 | 0.073 | -0.037 | 8.884
10.5 | 0.678 | 0.06837 | -0.041 | 9.91
11 | 0.705 | 0.07499 | -0.041 | 9.398
11.5 | 0.732 | 0.0825 | -0.041 | 8.869
12 | 0.759 | 0.09365 | -0.042 | 8.103
12.5 | 0.787 | 0.09962 | -0.044 | 7.898
13 | 0.814 | 0.10311 | -0.044 | 7.893
13.5 | 0.841 | 0.10417 | -0.045 | 8.072
14 | 0.869 | 0.10878 | -0.048 | 7.992
14.5 | 0.898 | 0.11517 | -0.05 | 7.798
15 | 0.924 | 0.12053 | -0.05 | 7.664
15.5 | 0.951 | 0.12405 | -0.051 | 7.666
16 | 0.978 | 0.12733 | -0.052 | 7.685
16.5 | 1.01 | 0.1318 | -0.057 | 7.662
17 | 1.034 | 0.13448 | -0.056 | 7.689
17.5 | 1.061 | 0.14014 | -0.057 | 7.571
18 | 1.09 | 0.14544 | -0.059 | 7.492
18.5 | 1.122 | 0.14745 | -0.063 | 7.609
19 | 1.144 | 0.15499 | -0.061 | 7.379
19.5 | 1.17 | 0.15697 | -0.062 | 7.456
20 | 1.198 | 0.16226 | -0.063 | 7.382

## 72. Re 4M Mach 0.50 (2)
BIGFOIL.COM POLAR EXPORT
NACA67-216 a=0.8
NACA67-216 a=0.8 |  |  |  | Cl Max: | 1.0225 | at alpha= | 11.5 | deg
XFOIL ncrit=9 |  |  |  | L/D Max: | 120.362 | at alpha= | 2 | deg
Re: | 4000000 |  |  | Cd Min: | 0.13879 | at alpha= | 16.5 | deg
Mach: | 0.5 |  |  | Cl=0 at alpha= | -3.0908 | deg
|  |  |  | @ Cl=0.1, Cd= | 0.0036818
|  |  |  | @ Cl=0.4, Cd= | 0.0092633
|  |  |  | @ Cl=0.6, Cd= | 0.01382
alpha (deg) | Cl | Cd | Cm | Cl/Cd
-15 | -0.3523 | 0.1196 | -0.1154 | -2.9457
-14.5 | -0.3676 | 0.1077 | -0.122 | -3.4132
-14 | -0.4011 | 0.09382 | -0.1301 | -4.2752
-13.5 | -0.441 | 0.07979 | -0.1385 | -5.527
-13 | -0.4718 | 0.06611 | -0.1469 | -7.1366
-12.5 | -0.5074 | 0.05236 | -0.1565 | -9.6906
-12 | -0.5462 | 0.04236 | -0.1603 | -12.8942
-11.5 | -0.5885 | 0.03447 | -0.1586 | -17.0728
-11 | -0.6288 | 0.02796 | -0.1528 | -22.4893
-10.5 | -0.6552 | 0.0227 | -0.1447 | -28.8634
-10 | -0.6621 | 0.01835 | -0.1363 | -36.0817
-9.5 | -0.6446 | 0.01538 | -0.1287 | -41.9116
-9 | -0.6106 | 0.01359 | -0.1224 | -44.9301
-8.5 | -0.5661 | 0.01243 | -0.1173 | -45.543
-8 | -0.5155 | 0.01159 | -0.1134 | -44.478
-7.5 | -0.4619 | 0.01093 | -0.11 | -42.2598
-7 | -0.409 | 0.0103 | -0.1069 | -39.7087
-6.5 | -0.3552 | 0.00976 | -0.1041 | -36.3934
-6 | -0.2997 | 0.00932 | -0.1017 | -32.1567
-5.5 | -0.2461 | 0.00887 | -0.0992 | -27.7452
-5 | -0.1909 | 0.00848 | -0.0972 | -22.5118
-4.5 | -0.1364 | 0.00813 | -0.0951 | -16.7774
-4 | -0.0828 | 0.00777 | -0.093 | -10.6564
-3.5 | -0.0338 | 0.00735 | -0.0902 | -4.5986
-3 | 0.0075 | 0.00682 | -0.086 | 1.0997
-2.5 | 0.0374 | 0.00613 | -0.0795 | 6.1011
-2 | 0.0473 | 0.00551 | -0.0685 | 8.5844
-1.5 | 0.0667 | 0.00477 | -0.0596 | 13.9832
-1 | 0.0864 | 0.00369 | -0.0507 | 23.4146
-0.5 | 0.1531 | 0.00365 | -0.0512 | 41.9452
0 | 0.2221 | 0.00369 | -0.0523 | 60.1897
0.5 | 0.2899 | 0.00375 | -0.0529 | 77.3067
1 | 0.3568 | 0.00372 | -0.0534 | 95.914
1.5 | 0.4228 | 0.00369 | -0.0538 | 114.5799
2 | 0.4658 | 0.00387 | -0.049 | 120.3618
2.5 | 0.4131 | 0.00504 | -0.0244 | 81.9643
3 | 0.3856 | 0.00667 | -0.0066 | 57.8111
3.5 | 0.3809 | 0.00818 | 0.0061 | 46.5648
4 | 0.401 | 0.00932 | 0.0139 | 43.0258
4.5 | 0.4273 | 0.01041 | 0.0203 | 41.0471
5.5 | 0.4998 | 0.0123 | 0.0297 | 40.6341
6 | 0.5454 | 0.01309 | 0.0329 | 41.6654
6.5 | 0.596 | 0.01376 | 0.0355 | 43.314
7 | 0.6456 | 0.01451 | 0.0383 | 44.4935
7.5 | 0.6977 | 0.01523 | 0.0409 | 45.8109
8 | 0.7487 | 0.01604 | 0.0438 | 46.6771
8.5 | 0.7982 | 0.01696 | 0.047 | 47.0637
9 | 0.8484 | 0.01793 | 0.0503 | 47.3173
9.5 | 0.8954 | 0.0191 | 0.0542 | 46.8796
10 | 0.9406 | 0.02046 | 0.0585 | 45.9726
10.5 | 0.9785 | 0.02223 | 0.0638 | 44.0171
11 | 1.0105 | 0.02445 | 0.0696 | 41.3292
11.5 | 1.0225 | 0.02788 | 0.0767 | 36.675
12 | 1.0128 | 0.03298 | 0.0839 | 30.7095
12.5 | 0.9861 | 0.03986 | 0.0896 | 24.7391
13 | 0.9506 | 0.04835 | 0.0924 | 19.6608
13.5 | 0.9167 | 0.05801 | 0.0918 | 15.8024
14.5 | 0.851 | 0.08205 | 0.0801 | 10.3717
15 | 0.828 | 0.09526 | 0.0713 | 8.692
15.5 | 0.8017 | 0.10946 | 0.0623 | 7.3241
16 | 0.7729 | 0.12351 | 0.0537 | 6.2578
16.5 | 0.7399 | 0.13879 | 0.044 | 5.3311

## 73. Re 5M Mach 0.00 (1)
BIGFOIL.COM POLAR EXPORT
NACA67-216 a=0.8
NACA67-216 a=0.8 |  |  |  | Cl Max: | 1.359 | at alpha= | 13 | deg
JavaFoil+Calcfoil stall+Eppler ext transition |  |  |  | L/D Max: | 128.053 | at alpha= | 2 | deg
Re: | 5000000 |  |  | Cd Min: | 0.00279 | at alpha= | 0 | deg
Mach: | 0 |  |  | Cl=0 at alpha= | -1.6452 | deg
|  |  |  | @ Cl=0.1, Cd= | 0.0029564
|  |  |  | @ Cl=0.4, Cd= | 0.0033864
|  |  |  | @ Cl=0.6, Cd= | 0.0055986
alpha (deg) | Cl | Cd | Cm | Cl/Cd
-19 | -0.843 | 0.14294 | 0.004 | -5.895
-18.5 | -0.86 | 0.13224 | 0.003 | -6.502
-18 | -0.874 | 0.12486 | 0.002 | -7.002
-17.5 | -0.888 | 0.1174 | 0.002 | -7.56
-17 | -0.901 | 0.1087 | 0.001 | -8.289
-16.5 | -0.913 | 0.1001 | 0 | -9.121
-16 | -0.925 | 0.09034 | 0 | -10.243
-15.5 | -1.009 | 0.04161 | -0.002 | -24.251
-15 | -1.047 | 0.02822 | -0.003 | -37.096
-14.5 | -1.07 | 0.02083 | -0.004 | -51.366
-14 | -1.072 | 0.01844 | -0.005 | -58.161
-13.5 | -1.068 | 0.01679 | -0.007 | -63.595
-13 | -1.057 | 0.01589 | -0.008 | -66.502
-12.5 | -1.043 | 0.01458 | -0.009 | -71.546
-12 | -1.024 | 0.01386 | -0.01 | -73.848
-11.5 | -1 | 0.01319 | -0.012 | -75.796
-11 | -0.973 | 0.01256 | -0.013 | -77.423
-10.5 | -0.941 | 0.012 | -0.014 | -78.423
-10 | -0.906 | 0.01144 | -0.016 | -79.217
-9.5 | -0.868 | 0.01094 | -0.017 | -79.281
-9 | -0.826 | 0.01046 | -0.018 | -78.991
-8.5 | -0.781 | 0.01006 | -0.02 | -77.627
-8 | -0.734 | 0.00962 | -0.021 | -76.231
-7.5 | -0.684 | 0.00924 | -0.022 | -73.977
-7 | -0.631 | 0.00889 | -0.024 | -70.99
-6.5 | -0.576 | 0.00854 | -0.025 | -67.457
-6 | -0.52 | 0.00824 | -0.026 | -63.137
-5.5 | -0.464 | 0.00791 | -0.028 | -58.607
-5 | -0.405 | 0.00767 | -0.029 | -52.876
-4.5 | -0.347 | 0.00739 | -0.03 | -46.924
-4 | -0.287 | 0.00718 | -0.032 | -39.959
-3.5 | -0.227 | 0.00696 | -0.033 | -32.59
-3 | -0.166 | 0.00534 | -0.034 | -31.176
-2.5 | -0.106 | 0.00401 | -0.036 | -26.316
-2 | -0.044 | 0.00348 | -0.037 | -12.678
-1.5 | 0.018 | 0.003 | -0.039 | 5.89
-1 | 0.08 | 0.00295 | -0.04 | 26.972
-0.5 | 0.142 | 0.00297 | -0.041 | 47.692
0 | 0.203 | 0.00279 | -0.043 | 72.744
0.5 | 0.265 | 0.00279 | -0.044 | 94.895
1 | 0.326 | 0.00325 | -0.045 | 100.253
1.5 | 0.388 | 0.00336 | -0.047 | 115.503
2 | 0.447 | 0.00349 | -0.048 | 128.053
2.5 | 0.507 | 0.00403 | -0.049 | 125.604
3 | 0.566 | 0.00503 | -0.05 | 112.347
3.5 | 0.624 | 0.006 | -0.052 | 104.045
4 | 0.683 | 0.00711 | -0.053 | 96.069
4.5 | 0.741 | 0.00899 | -0.054 | 82.414
5 | 0.797 | 0.00956 | -0.055 | 83.384
5.5 | 0.852 | 0.00992 | -0.057 | 85.883
6 | 0.906 | 0.01027 | -0.058 | 88.228
6.5 | 0.958 | 0.01067 | -0.059 | 89.803
7 | 1.008 | 0.01106 | -0.06 | 91.11
7.5 | 1.055 | 0.01147 | -0.062 | 91.972
8 | 1.1 | 0.01227 | -0.063 | 89.682
8.5 | 1.142 | 0.01277 | -0.064 | 89.479
9 | 1.181 | 0.01337 | -0.065 | 88.377
9.5 | 1.217 | 0.01391 | -0.066 | 87.528
10 | 1.249 | 0.01449 | -0.067 | 86.205
10.5 | 1.278 | 0.01516 | -0.069 | 84.3
11 | 1.303 | 0.01585 | -0.07 | 82.175
11.5 | 1.323 | 0.01661 | -0.071 | 79.691
12 | 1.34 | 0.01744 | -0.072 | 76.83
12.5 | 1.353 | 0.01809 | -0.073 | 74.761
13 | 1.359 | 0.0192 | -0.074 | 70.775
13.5 | 1.358 | 0.02016 | -0.075 | 67.356
14 | 1.352 | 0.02117 | -0.076 | 63.86
14.5 | 1.341 | 0.02242 | -0.077 | 59.838
15 | 1.327 | 0.02375 | -0.078 | 55.863
15.5 | 1.308 | 0.02531 | -0.079 | 51.665
16 | 1.285 | 0.02734 | -0.08 | 46.99
16.5 | 1.26 | 0.02887 | -0.08 | 43.644
17 | 1.229 | 0.0319 | -0.081 | 38.536
17.5 | 1.168 | 0.04379 | -0.079 | 26.68
18 | 1.057 | 0.08796 | -0.068 | 12.02

## 74. Re 5M Mach 0.00 (2)
BIGFOIL.COM POLAR EXPORT
NACA67-216 a=0.8
NACA67-216 a=0.8 |  |  |  | Cl Max: | 1.5361 | at alpha= | 20 | deg
XFOIL ncrit=9 |  |  |  | L/D Max: | 114.78 | at alpha= | 1.5 | deg
Re: | 5000000 |  |  | Cd Min: | 0.04289 | at alpha= | 20 | deg
Mach: | 0 |  |  | Cl=0 at alpha= | -2.0886 | deg
|  |  |  | @ Cl=0.1, Cd= | 0.0034285
|  |  |  | @ Cl=0.4, Cd= | 0.0063266
|  |  |  | @ Cl=0.6, Cd= | 0.0099564
alpha (deg) | Cl | Cd | Cm | Cl/Cd
-20 | -1.3368 | 0.03269 | -0.1135 | -40.8932
-19.5 | -1.3258 | 0.02992 | -0.1116 | -44.3115
-19 | -1.309 | 0.02777 | -0.1097 | -47.1372
-18.5 | -1.2913 | 0.02572 | -0.1075 | -50.2061
-18 | -1.27 | 0.02399 | -0.1053 | -52.9387
-17.5 | -1.2473 | 0.02246 | -0.1029 | -55.5343
-17 | -1.2221 | 0.02107 | -0.1006 | -58.0019
-16.5 | -1.1922 | 0.01994 | -0.0987 | -59.7894
-16 | -1.1629 | 0.01884 | -0.0965 | -61.7251
-15.5 | -1.1325 | 0.01783 | -0.0942 | -63.5165
-15 | -1.0988 | 0.01692 | -0.0923 | -64.9409
-14.5 | -1.0693 | 0.01578 | -0.0896 | -67.763
-14 | -1.0343 | 0.01495 | -0.0876 | -69.1839
-13.5 | -0.9988 | 0.01417 | -0.0855 | -70.4869
-13 | -0.9608 | 0.01352 | -0.0837 | -71.0651
-12.5 | -0.9214 | 0.01291 | -0.082 | -71.371
-12 | -0.8802 | 0.01235 | -0.0806 | -71.2713
-11.5 | -0.8404 | 0.01174 | -0.0788 | -71.5843
-11 | -0.799 | 0.01118 | -0.0772 | -71.4669
-10.5 | -0.7565 | 0.01071 | -0.0758 | -70.6349
-10 | -0.7127 | 0.0103 | -0.0745 | -69.1942
-9.5 | -0.6699 | 0.00984 | -0.0729 | -68.0793
-9 | -0.6261 | 0.00945 | -0.0715 | -66.254
-8.5 | -0.5806 | 0.0091 | -0.0703 | -63.8022
-8 | -0.5361 | 0.00871 | -0.0689 | -61.5499
-7.5 | -0.4897 | 0.0084 | -0.0678 | -58.2976
-7 | -0.4446 | 0.00805 | -0.0664 | -55.2298
-6.5 | -0.3981 | 0.00777 | -0.0653 | -51.2355
-6 | -0.3525 | 0.00747 | -0.0639 | -47.1888
-5.5 | -0.3064 | 0.00722 | -0.0625 | -42.4377
-5 | -0.2623 | 0.00696 | -0.0607 | -37.6868
-4.5 | -0.2188 | 0.00678 | -0.0586 | -32.2714
-4 | -0.1715 | 0.00656 | -0.0574 | -26.1433
-3.5 | -0.125 | 0.00627 | -0.0561 | -19.9362
-3 | -0.0793 | 0.00594 | -0.0546 | -13.3502
-2.5 | -0.0353 | 0.00549 | -0.0528 | -6.4299
-2 | 0.0076 | 0.005 | -0.0508 | 1.52
-1.5 | 0.0485 | 0.00439 | -0.0484 | 11.0478
-1 | 0.0869 | 0.00357 | -0.0455 | 24.3417
-0.5 | 0.1332 | 0.00307 | -0.044 | 43.3876
0 | 0.192 | 0.00302 | -0.0451 | 63.5762
0.5 | 0.2508 | 0.00303 | -0.0461 | 82.7723
1 | 0.309 | 0.00308 | -0.0471 | 100.3247
1.5 | 0.365 | 0.00318 | -0.0475 | 114.7799
2.5 | 0.3709 | 0.00499 | -0.0258 | 74.3287
3 | 0.3846 | 0.00575 | -0.0177 | 66.887
3.5 | 0.4049 | 0.00651 | -0.0112 | 62.1966
4 | 0.4314 | 0.00725 | -0.0061 | 59.5034
4.5 | 0.4636 | 0.0079 | -0.0022 | 58.6835
5 | 0.4982 | 0.00856 | 0.0012 | 58.2009
5.5 | 0.535 | 0.00916 | 0.004 | 58.4061
6 | 0.5753 | 0.00968 | 0.0062 | 59.4318
6.5 | 0.6173 | 0.01015 | 0.008 | 60.8177
7 | 0.6599 | 0.01061 | 0.0096 | 62.196
7.5 | 0.7043 | 0.01102 | 0.0109 | 63.9111
8 | 0.748 | 0.01148 | 0.0122 | 65.1568
8.5 | 0.7909 | 0.01195 | 0.0137 | 66.1841
9 | 0.8338 | 0.01244 | 0.015 | 67.0257
9.5 | 0.8762 | 0.01298 | 0.0165 | 67.5039
10 | 0.9179 | 0.01355 | 0.0179 | 67.7417
11 | 0.9965 | 0.01489 | 0.0214 | 66.9241
11.5 | 1.035 | 0.01561 | 0.0232 | 66.3037
12 | 1.0719 | 0.01639 | 0.0251 | 65.3996
12.5 | 1.1086 | 0.01725 | 0.027 | 64.2667
13 | 1.1449 | 0.01812 | 0.0288 | 63.1843
13.5 | 1.1798 | 0.01905 | 0.0308 | 61.9318
14 | 1.2159 | 0.01992 | 0.0325 | 61.0392
15 | 1.2787 | 0.02219 | 0.0368 | 57.6251
15.5 | 1.3076 | 0.02349 | 0.0391 | 55.6662
16 | 1.3332 | 0.02504 | 0.0416 | 53.2428
16.5 | 1.3584 | 0.0266 | 0.0441 | 51.0677
17 | 1.3828 | 0.02824 | 0.0465 | 48.966
17.5 | 1.4066 | 0.02983 | 0.0489 | 47.1539
18 | 1.4392 | 0.03195 | 0.0485 | 45.0454
18.5 | 1.4915 | 0.03461 | 0.0433 | 43.0945
19.5 | 1.5227 | 0.03985 | 0.0475 | 38.2108
20 | 1.5361 | 0.04289 | 0.049 | 35.8149

## 75. Re 5M Mach 0.10 (1)
BIGFOIL.COM POLAR EXPORT
NACA67-216 a=0.8
NACA67-216 a=0.8 |  |  |  | Cl Max: | 1.346 | at alpha= | 13 | deg
JavaFoil+Calcfoil stall+Eppler ext transition |  |  |  | L/D Max: | 126.96 | at alpha= | 2 | deg
Re: | 5000000 |  |  | Cd Min: | 0.00281 | at alpha= | 0 | deg
Mach: | 0.1 |  |  | Cl=0 at alpha= | -1.6452 | deg
|  |  |  | @ Cl=0.1, Cd= | 0.00296
|  |  |  | @ Cl=0.4, Cd= | 0.0033767
|  |  |  | @ Cl=0.6, Cd= | 0.0055878
alpha (deg) | Cl | Cd | Cm | Cl/Cd
-19 | -0.797 | 0.1446 | 0.004 | -5.511
-18.5 | -0.815 | 0.1373 | 0.003 | -5.939
-18 | -0.834 | 0.12856 | 0.002 | -6.484
-17.5 | -0.85 | 0.12173 | 0.002 | -6.982
-17 | -0.866 | 0.11313 | 0.001 | -7.653
-16.5 | -0.879 | 0.10649 | 0 | -8.25
-16 | -0.893 | 0.09685 | 0 | -9.22
-15.5 | -0.907 | 0.08674 | -0.001 | -10.454
-15 | -0.935 | 0.06702 | -0.002 | -13.948
-14.5 | -1.047 | 0.02221 | -0.004 | -47.153
-14 | -1.055 | 0.01904 | -0.005 | -55.391
-13.5 | -1.054 | 0.01723 | -0.007 | -61.203
-13 | -1.046 | 0.01632 | -0.008 | -64.075
-12.5 | -1.035 | 0.0149 | -0.009 | -69.498
-12 | -1.018 | 0.01407 | -0.011 | -72.336
-11.5 | -0.996 | 0.01338 | -0.012 | -74.462
-11 | -0.97 | 0.01269 | -0.013 | -76.462
-10.5 | -0.94 | 0.01212 | -0.014 | -77.568
-10 | -0.906 | 0.01154 | -0.016 | -78.555
-9.5 | -0.869 | 0.01101 | -0.017 | -78.874
-9 | -0.827 | 0.01056 | -0.018 | -78.33
-8.5 | -0.783 | 0.01008 | -0.02 | -77.732
-8 | -0.736 | 0.00969 | -0.021 | -75.967
-7.5 | -0.686 | 0.0093 | -0.022 | -73.807
-7 | -0.633 | 0.00895 | -0.024 | -70.77
-6.5 | -0.579 | 0.00859 | -0.025 | -67.352
-6 | -0.523 | 0.00826 | -0.026 | -63.269
-5.5 | -0.465 | 0.00796 | -0.028 | -58.444
-5 | -0.407 | 0.00771 | -0.029 | -52.829
-4.5 | -0.348 | 0.00743 | -0.03 | -46.888
-4 | -0.288 | 0.00719 | -0.032 | -40.11
-3.5 | -0.228 | 0.00696 | -0.033 | -32.727
-3 | -0.167 | 0.0054 | -0.035 | -30.986
-2.5 | -0.106 | 0.00401 | -0.036 | -26.459
-2 | -0.044 | 0.00347 | -0.038 | -12.766
-1.5 | 0.018 | 0.00305 | -0.039 | 5.834
-1 | 0.08 | 0.00296 | -0.04 | 27.07
-0.5 | 0.142 | 0.00296 | -0.042 | 48.143
0 | 0.204 | 0.00281 | -0.043 | 72.674
0.5 | 0.266 | 0.00281 | -0.044 | 94.704
1 | 0.328 | 0.00324 | -0.046 | 101.078
1.5 | 0.389 | 0.00334 | -0.047 | 116.473
2 | 0.449 | 0.00354 | -0.048 | 126.96
2.5 | 0.509 | 0.00406 | -0.049 | 125.365
3 | 0.568 | 0.00504 | -0.051 | 112.741
3.5 | 0.627 | 0.00605 | -0.052 | 103.731
4 | 0.686 | 0.00717 | -0.053 | 95.617
4.5 | 0.744 | 0.00841 | -0.054 | 88.483
5 | 0.801 | 0.00962 | -0.056 | 83.209
5.5 | 0.856 | 0.00997 | -0.057 | 85.83
6 | 0.91 | 0.01034 | -0.058 | 87.974
6.5 | 0.962 | 0.01072 | -0.059 | 89.759
7 | 1.012 | 0.01115 | -0.061 | 90.742
7.5 | 1.059 | 0.01157 | -0.062 | 91.541
8 | 1.104 | 0.01237 | -0.063 | 89.249
8.5 | 1.145 | 0.01291 | -0.064 | 88.734
9 | 1.184 | 0.0135 | -0.065 | 87.637
9.5 | 1.219 | 0.01403 | -0.067 | 86.832
10 | 1.25 | 0.01465 | -0.068 | 85.273
10.5 | 1.277 | 0.01535 | -0.069 | 83.191
11 | 1.3 | 0.01609 | -0.07 | 80.775
11.5 | 1.319 | 0.01683 | -0.071 | 78.338
12 | 1.333 | 0.01768 | -0.072 | 75.403
12.5 | 1.343 | 0.01853 | -0.073 | 72.464
13 | 1.346 | 0.01954 | -0.074 | 68.894
13.5 | 1.341 | 0.02056 | -0.075 | 65.234
14 | 1.331 | 0.0217 | -0.076 | 61.356
14.5 | 1.318 | 0.02271 | -0.077 | 58.014
15 | 1.297 | 0.02451 | -0.078 | 52.943
15.5 | 1.273 | 0.02626 | -0.079 | 48.479
16 | 1.244 | 0.02875 | -0.08 | 43.275
16.5 | 1.213 | 0.03082 | -0.08 | 39.368
17 | 1.173 | 0.03571 | -0.08 | 32.852
17.5 | 1.023 | 0.09392 | -0.065 | 10.892
18 | 0.981 | 0.10882 | -0.062 | 9.012

## 76. Re 5M Mach 0.10 (2)
BIGFOIL.COM POLAR EXPORT
NACA67-216 a=0.8
NACA67-216 a=0.8 |  |  |  | Cl Max: | 1.5315 | at alpha= | 19 | deg
XFOIL ncrit=9 |  |  |  | L/D Max: | 115.44 | at alpha= | 1.5 | deg
Re: | 5000000 |  |  | Cd Min: | 0.04551 | at alpha= | 20 | deg
Mach: | 0.1 |  |  | Cl=0 at alpha= | -2.1005 | deg
|  |  |  | @ Cl=0.1, Cd= | 0.003438
|  |  |  | @ Cl=0.4, Cd= | 0.0064263
|  |  |  | @ Cl=0.6, Cd= | 0.010064
alpha (deg) | Cl | Cd | Cm | Cl/Cd
-20 | -1.3183 | 0.0355 | -0.118 | -37.1352
-19.5 | -1.3135 | 0.03205 | -0.1162 | -40.9828
-19 | -1.2999 | 0.02949 | -0.1142 | -44.0793
-18.5 | -1.2858 | 0.02708 | -0.1118 | -47.4815
-18 | -1.2665 | 0.02511 | -0.1095 | -50.4381
-17.5 | -1.2449 | 0.02341 | -0.107 | -53.1781
-17 | -1.2205 | 0.02188 | -0.1045 | -55.7815
-16.5 | -1.1924 | 0.02059 | -0.1023 | -57.9116
-16 | -1.1642 | 0.01939 | -0.0998 | -60.0413
-15.5 | -1.1336 | 0.01831 | -0.0974 | -61.9115
-15 | -1.1008 | 0.01733 | -0.0952 | -63.5199
-14.5 | -1.0699 | 0.01622 | -0.0926 | -65.9618
-14 | -1.0357 | 0.01529 | -0.0903 | -67.7371
-13.5 | -1.001 | 0.01444 | -0.088 | -69.3213
-13 | -0.9628 | 0.01375 | -0.0861 | -70.0218
-12.5 | -0.9235 | 0.0131 | -0.0842 | -70.4962
-12 | -0.8823 | 0.0125 | -0.0826 | -70.584
-11.5 | -0.8409 | 0.01193 | -0.0809 | -70.4862
-11 | -0.8004 | 0.01131 | -0.0791 | -70.7692
-10.5 | -0.7575 | 0.01082 | -0.0775 | -70.0092
-10 | -0.7139 | 0.01039 | -0.076 | -68.7103
-9.5 | -0.6703 | 0.00993 | -0.0745 | -67.5025
-9 | -0.6263 | 0.00952 | -0.073 | -65.7878
-8.5 | -0.5804 | 0.00918 | -0.0718 | -63.2244
-8 | -0.5356 | 0.00877 | -0.0703 | -61.0718
-7.5 | -0.4892 | 0.00844 | -0.0691 | -57.9621
-7 | -0.4434 | 0.0081 | -0.0678 | -54.7407
-6.5 | -0.3969 | 0.00781 | -0.0665 | -50.8195
-6 | -0.3508 | 0.00751 | -0.0651 | -46.7111
-5.5 | -0.3042 | 0.00725 | -0.0638 | -41.9586
-5 | -0.2594 | 0.00698 | -0.062 | -37.1633
-4.5 | -0.2157 | 0.00678 | -0.06 | -31.8142
-4 | -0.17 | 0.00658 | -0.0583 | -25.8359
-3.5 | -0.1234 | 0.0063 | -0.0569 | -19.5873
-3 | -0.078 | 0.00595 | -0.0553 | -13.1092
-2.5 | -0.0342 | 0.00551 | -0.0534 | -6.2069
-2 | 0.0086 | 0.00501 | -0.0513 | 1.7166
-1 | 0.0875 | 0.00357 | -0.0458 | 24.5098
-0.5 | 0.1339 | 0.00308 | -0.0443 | 43.474
0 | 0.1931 | 0.00303 | -0.0453 | 63.7294
0.5 | 0.2522 | 0.00303 | -0.0464 | 83.2343
1 | 0.3108 | 0.00309 | -0.0473 | 100.5825
1.5 | 0.3671 | 0.00318 | -0.0478 | 115.4403
2 | 0.3791 | 0.00419 | -0.0388 | 90.4773
2.5 | 0.3703 | 0.00501 | -0.0254 | 73.9122
3 | 0.3838 | 0.00577 | -0.0171 | 66.5165
3.5 | 0.4033 | 0.00656 | -0.0104 | 61.4787
4 | 0.4297 | 0.00731 | -0.0052 | 58.7825
4.5 | 0.4626 | 0.00797 | -0.0014 | 58.0427
5 | 0.4965 | 0.00865 | 0.0021 | 57.3988
5.5 | 0.5339 | 0.00925 | 0.0049 | 57.7189
6 | 0.5748 | 0.00976 | 0.007 | 58.8934
6.5 | 0.6162 | 0.01026 | 0.009 | 60.0585
7 | 0.6597 | 0.01071 | 0.0106 | 61.5966
7.5 | 0.7046 | 0.01112 | 0.0118 | 63.3633
8 | 0.748 | 0.0116 | 0.0133 | 64.4828
8.5 | 0.7912 | 0.01208 | 0.0148 | 65.4967
9 | 0.8346 | 0.01258 | 0.0162 | 66.3434
9.5 | 0.8777 | 0.01311 | 0.0176 | 66.9489
10 | 0.9181 | 0.01374 | 0.0193 | 66.8195
10.5 | 0.9582 | 0.01443 | 0.0211 | 66.4033
11 | 0.998 | 0.01511 | 0.0228 | 66.049
11.5 | 1.0361 | 0.01586 | 0.0248 | 65.3279
12 | 1.0738 | 0.01666 | 0.0267 | 64.4538
12.5 | 1.1104 | 0.01756 | 0.0288 | 63.2346
13 | 1.1466 | 0.01845 | 0.0307 | 62.1463
14 | 1.2177 | 0.02035 | 0.0346 | 59.8378
15 | 1.2803 | 0.02275 | 0.0392 | 56.2769
15.5 | 1.3084 | 0.02416 | 0.0417 | 54.1556
16 | 1.3316 | 0.02592 | 0.0446 | 51.3735
16.5 | 1.3606 | 0.02733 | 0.0467 | 49.7841
17 | 1.3829 | 0.02917 | 0.0494 | 47.4083
17.5 | 1.4066 | 0.03087 | 0.0519 | 45.5653
18 | 1.4383 | 0.03311 | 0.0517 | 43.44
18.5 | 1.4879 | 0.03615 | 0.0468 | 41.1591
19 | 1.5315 | 0.03951 | 0.0425 | 38.7623
19.5 | 1.5163 | 0.04196 | 0.0509 | 36.1368
20 | 1.5259 | 0.04551 | 0.0525 | 33.5289

## 77. Re 5M Mach 0.25 (1)
BIGFOIL.COM POLAR EXPORT
NACA67-216 a=0.8
NACA67-216 a=0.8 |  |  |  | Cl Max: | 1.272 | at alpha= | 11.5 | deg
JavaFoil+Calcfoil stall+Eppler ext transition |  |  |  | L/D Max: | 125.612 | at alpha= | 2.5 | deg
Re: | 5000000 |  |  | Cd Min: | 0.00281 | at alpha= | -1 | deg
Mach: | 0.25 |  |  | Cl=0 at alpha= | -1.6406 | deg
|  |  |  | @ Cl=0.1, Cd= | 0.0028128
|  |  |  | @ Cl=0.4, Cd= | 0.00339
|  |  |  | @ Cl=0.6, Cd= | 0.0054898
alpha (deg) | Cl | Cd | Cm | Cl/Cd
-17 | -0.576 | 0.13776 | 0.001 | -4.18
-16.5 | -0.62 | 0.12872 | 0 | -4.816
-16 | -0.66 | 0.1198 | 0 | -5.511
-15.5 | -0.698 | 0.11128 | -0.001 | -6.268
-15 | -0.73 | 0.10333 | -0.002 | -7.065
-14.5 | -0.758 | 0.0953 | -0.003 | -7.958
-14 | -0.783 | 0.08681 | -0.004 | -9.024
-13.5 | -0.801 | 0.08136 | -0.004 | -9.839
-13 | -0.866 | 0.04598 | -0.007 | -18.826
-12.5 | -0.961 | 0.01768 | -0.009 | -54.346
-12 | -0.965 | 0.01592 | -0.011 | -60.633
-11.5 | -0.96 | 0.01454 | -0.012 | -66.048
-11 | -0.947 | 0.01371 | -0.013 | -69.065
-10.5 | -0.927 | 0.01292 | -0.015 | -71.789
-10 | -0.902 | 0.01227 | -0.016 | -73.446
-9.5 | -0.87 | 0.01163 | -0.017 | -74.812
-9 | -0.834 | 0.01106 | -0.019 | -75.384
-8.5 | -0.792 | 0.01057 | -0.02 | -74.992
-8 | -0.747 | 0.01007 | -0.022 | -74.217
-7.5 | -0.699 | 0.00964 | -0.023 | -72.47
-7 | -0.646 | 0.00928 | -0.024 | -69.659
-6.5 | -0.591 | 0.00886 | -0.026 | -66.726
-6 | -0.535 | 0.0085 | -0.027 | -62.885
-5.5 | -0.477 | 0.0082 | -0.028 | -58.132
-5 | -0.417 | 0.00789 | -0.03 | -52.881
-4.5 | -0.357 | 0.00761 | -0.031 | -46.905
-4 | -0.296 | 0.00739 | -0.033 | -40.024
-3.5 | -0.234 | 0.00713 | -0.034 | -32.803
-3 | -0.172 | 0.00542 | -0.036 | -31.653
-2.5 | -0.109 | 0.00408 | -0.037 | -26.69
-2 | -0.046 | 0.00337 | -0.038 | -13.511
-1.5 | 0.018 | 0.00304 | -0.04 | 6.009
-1 | 0.082 | 0.00281 | -0.041 | 29.23
-0.5 | 0.146 | 0.00282 | -0.043 | 51.802
0 | 0.209 | 0.00325 | -0.044 | 64.498
0.5 | 0.273 | 0.00326 | -0.045 | 83.661
1 | 0.336 | 0.00329 | -0.047 | 102.185
1.5 | 0.4 | 0.00339 | -0.048 | 117.854
2 | 0.461 | 0.00373 | -0.049 | 123.646
2.5 | 0.523 | 0.00416 | -0.051 | 125.612
3 | 0.583 | 0.0052 | -0.052 | 112.086
3.5 | 0.644 | 0.00624 | -0.053 | 103.227
4 | 0.704 | 0.00747 | -0.054 | 94.251
4.5 | 0.763 | 0.00944 | -0.056 | 80.828
5 | 0.821 | 0.00994 | -0.057 | 82.593
5.5 | 0.877 | 0.01033 | -0.058 | 84.868
6 | 0.931 | 0.01071 | -0.06 | 86.894
6.5 | 0.983 | 0.01116 | -0.061 | 88.095
7 | 1.032 | 0.01159 | -0.062 | 89.041
7.5 | 1.078 | 0.01207 | -0.063 | 89.285
8 | 1.12 | 0.01298 | -0.065 | 86.243
8.5 | 1.158 | 0.01361 | -0.066 | 85.04
9 | 1.191 | 0.01421 | -0.067 | 83.796
9.5 | 1.219 | 0.01499 | -0.068 | 81.335
10 | 1.242 | 0.01562 | -0.07 | 79.515
10.5 | 1.259 | 0.01636 | -0.071 | 76.971
11 | 1.269 | 0.01733 | -0.072 | 73.229
11.5 | 1.272 | 0.01825 | -0.073 | 69.712
12 | 1.269 | 0.01932 | -0.074 | 65.673
12.5 | 1.258 | 0.02036 | -0.075 | 61.776
13 | 1.235 | 0.02193 | -0.076 | 56.32
13.5 | 1.199 | 0.02376 | -0.077 | 50.451
14 | 1.151 | 0.02649 | -0.078 | 43.441
14.5 | 1.055 | 0.03977 | -0.074 | 26.528
15 | 0.897 | 0.09594 | -0.054 | 9.352
15.5 | 0.841 | 0.10406 | -0.053 | 8.078
16 | 0.779 | 0.11393 | -0.051 | 6.841
16.5 | 0.714 | 0.12467 | -0.049 | 5.731

## 78. Re 5M Mach 0.25 (2)
BIGFOIL.COM POLAR EXPORT
NACA67-216 a=0.8
NACA67-216 a=0.8 |  |  |  | Cl Max: | 1.4495 | at alpha= | 19 | deg
XFOIL ncrit=9 |  |  |  | L/D Max: | 117.578 | at alpha= | 1.5 | deg
Re: | 5000000 |  |  | Cd Min: | 0.07734 | at alpha= | -20 | deg
Mach: | 0.25 |  |  | Cl=0 at alpha= | -2.1816 | deg
|  |  |  | @ Cl=0.1, Cd= | 0.0035238
|  |  |  | @ Cl=0.4, Cd= | 0.0069439
|  |  |  | @ Cl=0.6, Cd= | 0.010618
alpha (deg) | Cl | Cd | Cm | Cl/Cd
-20 | -1.0366 | 0.07734 | -0.1182 | -13.4032
-19.5 | -1.1021 | 0.06101 | -0.1284 | -18.0643
-19 | -1.1306 | 0.05138 | -0.1326 | -22.0047
-18.5 | -1.161 | 0.04291 | -0.1342 | -27.0566
-18 | -1.1723 | 0.03719 | -0.1333 | -31.5219
-17.5 | -1.1742 | 0.0329 | -0.131 | -35.69
-17 | -1.174 | 0.02911 | -0.1277 | -40.3298
-16.5 | -1.1597 | 0.02645 | -0.1244 | -43.845
-16 | -1.1436 | 0.02409 | -0.1207 | -47.472
-15.5 | -1.1241 | 0.02206 | -0.1168 | -50.9565
-15 | -1.0978 | 0.0204 | -0.1133 | -53.8137
-14.5 | -1.0678 | 0.019 | -0.11 | -56.2
-14 | -1.0343 | 0.01781 | -0.1068 | -58.0741
-13.5 | -1.0064 | 0.01633 | -0.1028 | -61.6289
-13 | -0.9711 | 0.01528 | -0.0997 | -63.5537
-12.5 | -0.9325 | 0.01434 | -0.0969 | -65.0279
-12 | -0.8917 | 0.01353 | -0.0943 | -65.9054
-11.5 | -0.8497 | 0.0128 | -0.0919 | -66.3828
-11 | -0.8059 | 0.01219 | -0.0897 | -66.1116
-10.5 | -0.7632 | 0.01151 | -0.0873 | -66.3076
-10 | -0.7191 | 0.01095 | -0.0852 | -65.6712
-9.5 | -0.673 | 0.01047 | -0.0833 | -64.2789
-9 | -0.6277 | 0.00999 | -0.0814 | -62.8328
-8.5 | -0.5809 | 0.00953 | -0.0796 | -60.9549
-8 | -0.5333 | 0.00912 | -0.0781 | -58.4759
-7.5 | -0.4862 | 0.00872 | -0.0764 | -55.7569
-7 | -0.4377 | 0.00838 | -0.075 | -52.2315
-6.5 | -0.3904 | 0.00803 | -0.0734 | -48.6177
-6 | -0.3415 | 0.00774 | -0.072 | -44.1214
-5.5 | -0.2938 | 0.00743 | -0.0705 | -39.5424
-5 | -0.2462 | 0.00714 | -0.0689 | -34.4818
-4.5 | -0.1987 | 0.00689 | -0.0672 | -28.8389
-4 | -0.1535 | 0.00664 | -0.0651 | -23.1175
-3.5 | -0.1126 | 0.00641 | -0.062 | -17.5663
-3 | -0.0693 | 0.00603 | -0.0595 | -11.4925
-2.5 | -0.0263 | 0.0056 | -0.057 | -4.6964
-2 | 0.015 | 0.00508 | -0.0543 | 2.9528
-1.5 | 0.0545 | 0.00447 | -0.0511 | 12.1924
-1 | 0.0909 | 0.00362 | -0.0474 | 25.1105
-0.5 | 0.1382 | 0.00312 | -0.0457 | 44.2949
0 | 0.199 | 0.00307 | -0.0467 | 64.8208
0.5 | 0.2599 | 0.00308 | -0.0478 | 84.3831
1 | 0.3203 | 0.00314 | -0.0487 | 102.0064
1.5 | 0.3786 | 0.00322 | -0.0492 | 117.5776
2 | 0.3872 | 0.00416 | -0.0391 | 93.0769
2.5 | 0.367 | 0.0051 | -0.0229 | 71.9608
3 | 0.3788 | 0.00595 | -0.0141 | 63.6639
3.5 | 0.3962 | 0.00683 | -0.0067 | 58.0088
4 | 0.4229 | 0.00763 | -0.0013 | 55.426
4.5 | 0.4552 | 0.00835 | 0.0029 | 54.515
5 | 0.4906 | 0.00906 | 0.0065 | 54.1501
5.5 | 0.5278 | 0.00973 | 0.0096 | 54.2446
6 | 0.5696 | 0.01029 | 0.012 | 55.3547
6.5 | 0.6141 | 0.01077 | 0.0138 | 57.0195
7 | 0.658 | 0.01128 | 0.0158 | 58.3333
7.5 | 0.7042 | 0.01173 | 0.0173 | 60.0341
8 | 0.7494 | 0.01225 | 0.0189 | 61.1755
8.5 | 0.7945 | 0.01277 | 0.0206 | 62.2161
9 | 0.838 | 0.01338 | 0.0225 | 62.6308
9.5 | 0.8829 | 0.01397 | 0.0242 | 63.1997
10 | 0.9242 | 0.01472 | 0.0264 | 62.7853
10.5 | 0.9648 | 0.01553 | 0.0287 | 62.1249
11 | 1.0064 | 0.01632 | 0.0309 | 61.6667
11.5 | 1.0457 | 0.0172 | 0.0333 | 60.7965
12 | 1.0828 | 0.01822 | 0.036 | 59.4292
12.5 | 1.1222 | 0.01919 | 0.0383 | 58.4784
13 | 1.1577 | 0.02036 | 0.041 | 56.8615
14 | 1.2269 | 0.02291 | 0.0465 | 53.553
14.5 | 1.2575 | 0.0245 | 0.0496 | 51.3265
15 | 1.2808 | 0.02652 | 0.0532 | 48.2956
15.5 | 1.3089 | 0.02835 | 0.0562 | 46.1693
16 | 1.3303 | 0.03067 | 0.0595 | 43.3746
16.5 | 1.356 | 0.03277 | 0.0623 | 41.3793
17 | 1.3714 | 0.03568 | 0.0655 | 38.4361
17.5 | 1.3844 | 0.03887 | 0.0685 | 35.6162
18 | 1.3981 | 0.04265 | 0.0702 | 32.7808
18.5 | 1.4274 | 0.04841 | 0.0658 | 29.4856
19 | 1.4495 | 0.05502 | 0.0611 | 26.345
19.5 | 1.4187 | 0.06072 | 0.0665 | 23.3646
20 | 1.3972 | 0.069 | 0.0656 | 20.2493

## 79. Re 5M Mach 0.50 (1)
BIGFOIL.COM POLAR EXPORT
NACA67-216 a=0.8
NACA67-216 a=0.8 |  |  |  | Cl Max: | 1.202 | at alpha= | 20 | deg
JavaFoil+Calcfoil stall+Eppler ext transition |  |  |  | L/D Max: | 126.884 | at alpha= | 2.5 | deg
Re: | 5000000 |  |  | Cd Min: | 0.00308 | at alpha= | -1 | deg
Mach: | 0.5 |  |  | Cl=0 at alpha= | -1.6408 | deg
|  |  |  | @ Cl=0.1, Cd= | 0.003098
|  |  |  | @ Cl=0.4, Cd= | 0.0035536
|  |  |  | @ Cl=0.6, Cd= | 0.0051327
alpha (deg) | Cl | Cd | Cm | Cl/Cd
-20 | -1.028 | 0.15768 | 0.006 | -6.518
-19.5 | -0.997 | 0.1553 | 0.005 | -6.42
-19 | -0.968 | 0.14853 | 0.004 | -6.515
-18.5 | -0.94 | 0.14498 | 0.003 | -6.487
-18 | -0.913 | 0.13901 | 0.003 | -6.568
-17.5 | -0.888 | 0.13753 | 0.002 | -6.455
-17 | -0.858 | 0.13389 | 0.001 | -6.407
-16.5 | -0.829 | 0.12867 | 0 | -6.445
-16 | -0.802 | 0.12416 | 0 | -6.457
-15.5 | -0.774 | 0.1189 | -0.001 | -6.513
-15 | -0.748 | 0.11596 | -0.002 | -6.448
-14.5 | -0.719 | 0.11027 | -0.003 | -6.522
-14 | -0.691 | 0.10632 | -0.003 | -6.495
-13.5 | -0.663 | 0.10255 | -0.004 | -6.465
-13 | -0.636 | 0.09956 | -0.005 | -6.384
-12.5 | -0.608 | 0.09542 | -0.006 | -6.371
-12 | -0.579 | 0.10472 | -0.006 | -5.525
-11.5 | -0.552 | 0.08021 | -0.007 | -6.884
-11 | -0.525 | 0.07261 | -0.008 | -7.225
-10.5 | -0.497 | 0.06672 | -0.009 | -7.45
-10 | -0.468 | 0.07417 | -0.009 | -6.309
-9.5 | -0.441 | 0.06297 | -0.01 | -7.007
-9 | -0.415 | 0.05657 | -0.012 | -7.332
-8.5 | -0.513 | 0.0565 | -0.012 | -9.082
-8 | -0.719 | 0.01267 | -0.024 | -56.737
-7.5 | -0.716 | 0.01176 | -0.026 | -60.871
-7 | -0.681 | 0.01076 | -0.027 | -63.334
-6.5 | -0.635 | 0.01011 | -0.029 | -62.751
-6 | -0.581 | 0.00952 | -0.03 | -60.972
-5.5 | -0.522 | 0.00886 | -0.032 | -58.921
-5 | -0.459 | 0.00844 | -0.033 | -54.426
-4.5 | -0.394 | 0.00836 | -0.035 | -47.162
-4 | -0.328 | 0.00797 | -0.036 | -41.086
-3.5 | -0.259 | 0.00765 | -0.038 | -33.901
-3 | -0.19 | 0.00737 | -0.039 | -25.825
-2.5 | -0.121 | 0.00514 | -0.041 | -23.519
-2 | -0.051 | 0.0037 | -0.043 | -13.689
-1.5 | 0.02 | 0.00313 | -0.044 | 6.516
-1 | 0.092 | 0.00308 | -0.046 | 29.788
-0.5 | 0.163 | 0.00324 | -0.047 | 50.399
0 | 0.233 | 0.00329 | -0.049 | 70.875
0.5 | 0.304 | 0.00332 | -0.05 | 91.437
1 | 0.375 | 0.0035 | -0.052 | 106.918
1.5 | 0.445 | 0.00365 | -0.054 | 122.096
2 | 0.513 | 0.0041 | -0.055 | 124.935
2.5 | 0.581 | 0.00458 | -0.056 | 126.884
3 | 0.647 | 0.0065 | -0.058 | 99.584
3.5 | 0.714 | 0.00786 | -0.059 | 90.878
4 | 0.78 | 0.01035 | -0.061 | 75.337
4.5 | 0.845 | 0.01097 | -0.062 | 77.026
5 | 0.905 | 0.01148 | -0.064 | 78.833
5.5 | 0.962 | 0.01201 | -0.065 | 80.089
6 | 1.012 | 0.0126 | -0.066 | 80.293
6.5 | 1.053 | 0.01327 | -0.068 | 79.387
7 | 1.081 | 0.01456 | -0.069 | 74.231
7.5 | 1.086 | 0.01556 | -0.071 | 69.816
8 | 1.044 | 0.01676 | -0.072 | 62.279
8.5 | 0.687 | 0.01818 | -0.073 | 37.775
9 | 0.598 | 0.06 | -0.042 | 9.969
9.5 | 0.625 | 0.06207 | -0.042 | 10.066
10 | 0.649 | 0.07206 | -0.038 | 9.005
10.5 | 0.682 | 0.06591 | -0.046 | 10.343
11 | 0.706 | 0.07217 | -0.042 | 9.779
11.5 | 0.732 | 0.07926 | -0.042 | 9.241
12 | 0.76 | 0.09187 | -0.043 | 8.268
12.5 | 0.787 | 0.09669 | -0.044 | 8.141
13 | 0.814 | 0.10014 | -0.045 | 8.131
13.5 | 0.841 | 0.10132 | -0.046 | 8.303
14 | 0.87 | 0.10543 | -0.049 | 8.255
14.5 | 0.899 | 0.11349 | -0.051 | 7.922
15 | 0.924 | 0.11497 | -0.05 | 8.037
15.5 | 0.951 | 0.12089 | -0.051 | 7.868
16 | 0.98 | 0.1242 | -0.054 | 7.893
16.5 | 1.013 | 0.12768 | -0.058 | 7.933
17 | 1.034 | 0.12992 | -0.056 | 7.963
17.5 | 1.061 | 0.13635 | -0.057 | 7.785
18 | 1.092 | 0.14105 | -0.06 | 7.742
18.5 | 1.126 | 0.14225 | -0.065 | 7.919
19 | 1.144 | 0.14779 | -0.061 | 7.743
19.5 | 1.171 | 0.15255 | -0.063 | 7.678
20 | 1.202 | 0.15819 | -0.065 | 7.597

## 80. Re 5M Mach 0.50 (2)
BIGFOIL.COM POLAR EXPORT
NACA67-216 a=0.8
NACA67-216 a=0.8 |  |  |  | Cl Max: | 1.0434 | at alpha= | 11.5 | deg
XFOIL ncrit=9 |  |  |  | L/D Max: | 124.052 | at alpha= | 1.5 | deg
Re: | 5000000 |  |  | Cd Min: | 0.1351 | at alpha= | 16.5 | deg
Mach: | 0.5 |  |  | Cl=0 at alpha= | -3.0601 | deg
|  |  |  | @ Cl=0.1, Cd= | 0.004123
|  |  |  | @ Cl=0.4, Cd= | 0.0088807
|  |  |  | @ Cl=0.6, Cd= | 0.013224
alpha (deg) | Cl | Cd | Cm | Cl/Cd
-15 | -0.3918 | 0.11258 | -0.1195 | -3.4802
-14.5 | -0.4057 | 0.10147 | -0.126 | -3.9982
-14 | -0.431 | 0.08927 | -0.1333 | -4.828
-13.5 | -0.4637 | 0.07625 | -0.1413 | -6.0813
-13 | -0.4888 | 0.06288 | -0.1497 | -7.7735
-12.5 | -0.5208 | 0.05038 | -0.1584 | -10.3374
-12 | -0.558 | 0.04096 | -0.1612 | -13.623
-11.5 | -0.5991 | 0.03344 | -0.1588 | -17.9157
-11 | -0.6513 | 0.02651 | -0.1518 | -24.5681
-10.5 | -0.6865 | 0.02091 | -0.1425 | -32.8312
-10 | -0.6883 | 0.01694 | -0.1339 | -40.6316
-9.5 | -0.6647 | 0.01437 | -0.1266 | -46.2561
-9 | -0.6266 | 0.01279 | -0.1205 | -48.9914
-8.5 | -0.5787 | 0.01176 | -0.1158 | -49.2092
-8 | -0.5277 | 0.01096 | -0.1117 | -48.1478
-7.5 | -0.4732 | 0.01034 | -0.1084 | -45.764
-7 | -0.4198 | 0.00976 | -0.1053 | -43.0123
-6.5 | -0.3639 | 0.0093 | -0.1027 | -39.129
-6 | -0.3098 | 0.00884 | -0.1001 | -35.0452
-5.5 | -0.2548 | 0.00844 | -0.0978 | -30.1896
-5 | -0.1996 | 0.00809 | -0.0957 | -24.6724
-4.5 | -0.1456 | 0.00776 | -0.0935 | -18.7629
-4 | -0.0908 | 0.00742 | -0.0916 | -12.2372
-3.5 | -0.0388 | 0.00705 | -0.0892 | -5.5035
-3 | 0.0053 | 0.00653 | -0.0855 | 0.81164
-2.5 | 0.0418 | 0.00594 | -0.0802 | 7.037
-2 | 0.0617 | 0.00539 | -0.0713 | 11.4471
-1.5 | 0.0852 | 0.00479 | -0.0631 | 17.7871
-1 | 0.1065 | 0.00383 | -0.0546 | 27.8068
-0.5 | 0.1552 | 0.00335 | -0.0516 | 46.3284
0 | 0.2238 | 0.00331 | -0.0526 | 67.6133
0.5 | 0.2915 | 0.0033 | -0.0533 | 88.3333
1 | 0.3599 | 0.00337 | -0.0541 | 106.7953
1.5 | 0.4255 | 0.00343 | -0.0543 | 124.0525
2 | 0.4169 | 0.00397 | -0.0386 | 105.0126
2.5 | 0.372 | 0.00549 | -0.0164 | 67.7596
3 | 0.3601 | 0.00696 | -0.0019 | 51.7385
4.5 | 0.4272 | 0.01019 | 0.0204 | 41.9235
5 | 0.4658 | 0.01107 | 0.0247 | 42.0777
5.5 | 0.506 | 0.01197 | 0.0288 | 42.2723
6 | 0.5542 | 0.01268 | 0.0316 | 43.7066
6.5 | 0.6064 | 0.0133 | 0.034 | 45.594
7 | 0.6575 | 0.01398 | 0.0366 | 47.0315
7.5 | 0.708 | 0.01472 | 0.0395 | 48.0978
8 | 0.761 | 0.01543 | 0.0422 | 49.3195
8.5 | 0.811 | 0.01631 | 0.0455 | 49.7241
9 | 0.8601 | 0.01729 | 0.049 | 49.7455
9.5 | 0.9091 | 0.01835 | 0.0528 | 49.5422
10 | 0.9536 | 0.01971 | 0.0573 | 48.3815
10.5 | 0.9962 | 0.02127 | 0.0622 | 46.8359
11 | 1.0293 | 0.0234 | 0.0682 | 43.9872
11.5 | 1.0434 | 0.02667 | 0.0754 | 39.1226
12.5 | 1.0106 | 0.03807 | 0.0891 | 26.5458
13 | 0.9767 | 0.04609 | 0.0928 | 21.1911
13.5 | 0.9438 | 0.05524 | 0.0931 | 17.0854
14 | 0.9038 | 0.06665 | 0.0894 | 13.5604
14.5 | 0.8719 | 0.07908 | 0.0825 | 11.0255
15 | 0.8421 | 0.09294 | 0.0733 | 9.0607
15.5 | 0.8134 | 0.10751 | 0.0638 | 7.5658
16.5 | 0.7609 | 0.1351 | 0.0467 | 5.6321

## 81. Re 6M Mach 0.00 (1)
BIGFOIL.COM POLAR EXPORT
NACA67-216 a=0.8
NACA67-216 a=0.8 |  |  |  | Cl Max: | 1.36 | at alpha= | 13 | deg
JavaFoil+Calcfoil stall+Eppler ext transition |  |  |  | L/D Max: | 113.289 | at alpha= | 2 | deg
Re: | 6000000 |  |  | Cd Min: | 0.00273 | at alpha= | 0.5 | deg
Mach: | 0 |  |  | Cl=0 at alpha= | -1.6452 | deg
|  |  |  | @ Cl=0.1, Cd= | 0.0029274
|  |  |  | @ Cl=0.4, Cd= | 0.0036893
|  |  |  | @ Cl=0.6, Cd= | 0.0062202
alpha (deg) | Cl | Cd | Cm | Cl/Cd
-19 | -0.844 | 0.13945 | 0.004 | -6.054
-18.5 | -0.861 | 0.12985 | 0.003 | -6.632
-18 | -0.877 | 0.12156 | 0.003 | -7.213
-17.5 | -0.889 | 0.11501 | 0.002 | -7.732
-17 | -0.905 | 0.10422 | 0.001 | -8.685
-16.5 | -0.919 | 0.09439 | 0 | -9.741
-16 | -0.936 | 0.08173 | -0.001 | -11.458
-15.5 | -0.989 | 0.05027 | -0.002 | -19.665
-15 | -1.065 | 0.02313 | -0.003 | -46.052
-14.5 | -1.074 | 0.01958 | -0.004 | -54.843
-14 | -1.075 | 0.01739 | -0.005 | -61.833
-13.5 | -1.07 | 0.01609 | -0.007 | -66.497
-13 | -1.058 | 0.01527 | -0.008 | -69.276
-12.5 | -1.044 | 0.01405 | -0.009 | -74.305
-12 | -1.025 | 0.01338 | -0.01 | -76.602
-11.5 | -1.001 | 0.01275 | -0.012 | -78.504
-11 | -0.973 | 0.01212 | -0.013 | -80.304
-10.5 | -0.942 | 0.01158 | -0.014 | -81.338
-10 | -0.907 | 0.01104 | -0.016 | -82.128
-9.5 | -0.868 | 0.01055 | -0.017 | -82.311
-9 | -0.827 | 0.01008 | -0.018 | -82.008
-8.5 | -0.782 | 0.0097 | -0.02 | -80.589
-8 | -0.734 | 0.0093 | -0.021 | -78.929
-7.5 | -0.684 | 0.00895 | -0.022 | -76.43
-7 | -0.631 | 0.00862 | -0.024 | -73.275
-6.5 | -0.577 | 0.00826 | -0.025 | -69.865
-6 | -0.521 | 0.00796 | -0.026 | -65.429
-5.5 | -0.464 | 0.00763 | -0.028 | -60.748
-5 | -0.406 | 0.0074 | -0.029 | -54.83
-4.5 | -0.347 | 0.00718 | -0.03 | -48.267
-4 | -0.287 | 0.00693 | -0.032 | -41.449
-3.5 | -0.227 | 0.00672 | -0.033 | -33.757
-3 | -0.166 | 0.00557 | -0.034 | -29.877
-2.5 | -0.105 | 0.00415 | -0.036 | -25.398
-2 | -0.044 | 0.00383 | -0.037 | -11.516
-1.5 | 0.018 | 0.00337 | -0.039 | 5.246
-1 | 0.08 | 0.00295 | -0.04 | 26.988
-0.5 | 0.142 | 0.00288 | -0.041 | 49.186
0 | 0.203 | 0.00286 | -0.043 | 70.977
0.5 | 0.265 | 0.00273 | -0.044 | 96.814
1 | 0.326 | 0.00323 | -0.045 | 100.896
1.5 | 0.387 | 0.00362 | -0.047 | 106.915
2 | 0.447 | 0.00394 | -0.048 | 113.289
2.5 | 0.506 | 0.00484 | -0.049 | 104.421
3 | 0.565 | 0.00571 | -0.05 | 99.045
3.5 | 0.624 | 0.00657 | -0.052 | 95.003
4 | 0.683 | 0.00732 | -0.053 | 93.346
4.5 | 0.741 | 0.00882 | -0.054 | 84.03
5 | 0.798 | 0.00927 | -0.055 | 86.083
5.5 | 0.853 | 0.00959 | -0.057 | 88.96
6 | 0.906 | 0.00995 | -0.058 | 91.077
6.5 | 0.958 | 0.01033 | -0.059 | 92.754
7 | 1.008 | 0.01072 | -0.06 | 94.066
7.5 | 1.056 | 0.01113 | -0.062 | 94.902
8 | 1.101 | 0.01188 | -0.063 | 92.631
8.5 | 1.143 | 0.01236 | -0.064 | 92.458
9 | 1.182 | 0.01294 | -0.065 | 91.317
9.5 | 1.218 | 0.01346 | -0.066 | 90.467
10 | 1.25 | 0.01403 | -0.068 | 89.114
10.5 | 1.279 | 0.01469 | -0.069 | 87.017
11 | 1.304 | 0.01534 | -0.07 | 84.975
11.5 | 1.324 | 0.01606 | -0.071 | 82.438
12 | 1.341 | 0.01687 | -0.072 | 79.499
12.5 | 1.354 | 0.01749 | -0.073 | 77.395
13 | 1.36 | 0.01857 | -0.074 | 73.207
13.5 | 1.359 | 0.01948 | -0.075 | 69.75
14 | 1.353 | 0.02042 | -0.076 | 66.261
14.5 | 1.343 | 0.02162 | -0.077 | 62.101
15 | 1.328 | 0.02289 | -0.078 | 58.036
15.5 | 1.31 | 0.02434 | -0.079 | 53.815
16 | 1.287 | 0.02612 | -0.08 | 49.266
16.5 | 1.263 | 0.02751 | -0.081 | 45.895
17 | 1.233 | 0.03039 | -0.081 | 40.558
17.5 | 1.194 | 0.0357 | -0.081 | 33.436
18 | 1.099 | 0.0626 | -0.075 | 17.563

## 82. Re 6M Mach 0.00 (2)
BIGFOIL.COM POLAR EXPORT
NACA67-216 a=0.8
NACA67-216 a=0.8 |  |  |  | Cl Max: | 1.5817 | at alpha= | 19.5 | deg
XFOIL ncrit=9 |  |  |  | L/D Max: | 106.552 | at alpha= | 1 | deg
Re: | 6000000 |  |  | Cd Min: | 0.03847 | at alpha= | 19.5 | deg
Mach: | 0 |  |  | Cl=0 at alpha= | -2.123 | deg
|  |  |  | @ Cl=0.1, Cd= | 0.0037985
|  |  |  | @ Cl=0.4, Cd= | 0.0064903
|  |  |  | @ Cl=0.6, Cd= | 0.0096033
alpha (deg) | Cl | Cd | Cm | Cl/Cd
-20 | -1.3569 | 0.03114 | -0.1124 | -43.5742
-19.5 | -1.3509 | 0.0282 | -0.1098 | -47.9043
-19 | -1.3334 | 0.02611 | -0.1077 | -51.0686
-18.5 | -1.3149 | 0.0242 | -0.1054 | -54.3347
-18 | -1.2929 | 0.02264 | -0.103 | -57.1069
-17.5 | -1.267 | 0.02126 | -0.1009 | -59.5955
-17 | -1.2405 | 0.01996 | -0.0986 | -62.1493
-16.5 | -1.2117 | 0.01886 | -0.0964 | -64.2471
-16 | -1.1806 | 0.01786 | -0.0943 | -66.103
-15.5 | -1.1484 | 0.0169 | -0.0922 | -67.9527
-15 | -1.1147 | 0.01604 | -0.0902 | -69.495
-14.5 | -1.0784 | 0.01531 | -0.0884 | -70.4376
-14 | -1.0445 | 0.01448 | -0.0861 | -72.134
-13.5 | -1.0092 | 0.01365 | -0.084 | -73.9341
-13 | -0.9712 | 0.01298 | -0.0821 | -74.8228
-12.5 | -0.9313 | 0.01236 | -0.0805 | -75.3479
-12 | -0.8906 | 0.01182 | -0.0789 | -75.3469
-11.5 | -0.849 | 0.01132 | -0.0774 | -75
-11 | -0.8077 | 0.01079 | -0.0758 | -74.8563
-10.5 | -0.7661 | 0.01031 | -0.0741 | -74.3065
-10 | -0.7221 | 0.00991 | -0.0728 | -72.8658
-9.5 | -0.6779 | 0.00951 | -0.0715 | -71.2829
-9 | -0.6339 | 0.00908 | -0.0701 | -69.8128
-8.5 | -0.5885 | 0.00874 | -0.0689 | -67.3341
-8 | -0.5433 | 0.00838 | -0.0676 | -64.8329
-7.5 | -0.4977 | 0.00805 | -0.0663 | -61.8261
-7 | -0.4516 | 0.00776 | -0.0651 | -58.1959
-6.5 | -0.4063 | 0.00746 | -0.0637 | -54.4638
-6 | -0.36 | 0.00721 | -0.0623 | -49.9307
-5.5 | -0.3154 | 0.00695 | -0.0607 | -45.3813
-5 | -0.2717 | 0.00676 | -0.0587 | -40.1923
-4.5 | -0.2254 | 0.0066 | -0.0572 | -34.1515
-4 | -0.1762 | 0.00637 | -0.0564 | -27.6609
-3.5 | -0.1273 | 0.0061 | -0.0556 | -20.8689
-3 | -0.0806 | 0.00574 | -0.0543 | -14.0418
-2 | 0.0113 | 0.00494 | -0.0514 | 2.2874
-1.5 | 0.0546 | 0.00441 | -0.0495 | 12.381
-1 | 0.097 | 0.00387 | -0.0474 | 25.0646
-0.5 | 0.136 | 0.00294 | -0.0445 | 46.2585
0 | 0.1928 | 0.00284 | -0.0452 | 67.8873
0.5 | 0.2515 | 0.00286 | -0.0463 | 87.9371
1 | 0.309 | 0.0029 | -0.0471 | 106.5517
1.5 | 0.3532 | 0.00335 | -0.0451 | 105.4328
2 | 0.356 | 0.00448 | -0.0343 | 79.4643
2.5 | 0.3538 | 0.00517 | -0.0224 | 68.4333
3 | 0.3737 | 0.00585 | -0.0156 | 63.8803
3.5 | 0.4004 | 0.0065 | -0.0103 | 61.6
4 | 0.4304 | 0.00716 | -0.0059 | 60.1117
4.5 | 0.4644 | 0.00777 | -0.0023 | 59.7683
5 | 0.5015 | 0.00836 | 0.0005 | 59.988
5.5 | 0.5393 | 0.00894 | 0.0032 | 60.3244
6 | 0.5812 | 0.00942 | 0.0051 | 61.6985
6.5 | 0.6253 | 0.00985 | 0.0066 | 63.4822
7 | 0.6683 | 0.01028 | 0.0081 | 65.0097
7.5 | 0.7123 | 0.01068 | 0.0095 | 66.6948
8 | 0.756 | 0.01112 | 0.0109 | 67.9856
8.5 | 0.8004 | 0.01153 | 0.0121 | 69.4189
9 | 0.8416 | 0.01206 | 0.0138 | 69.7844
9.5 | 0.8846 | 0.01254 | 0.0151 | 70.5423
10 | 0.9263 | 0.0131 | 0.0166 | 70.7099
10.5 | 0.9656 | 0.01377 | 0.0184 | 70.1235
11 | 1.0043 | 0.01447 | 0.0202 | 69.4057
11.5 | 1.0446 | 0.01513 | 0.0217 | 69.0416
12 | 1.0814 | 0.01593 | 0.0237 | 67.8845
12.5 | 1.1185 | 0.01671 | 0.0256 | 66.936
13 | 1.1565 | 0.01747 | 0.0272 | 66.1992
13.5 | 1.1916 | 0.01836 | 0.0292 | 64.902
14.5 | 1.2591 | 0.02037 | 0.0332 | 61.8115
15 | 1.2889 | 0.0216 | 0.0355 | 59.6713
15.5 | 1.3192 | 0.02282 | 0.0377 | 57.8089
16 | 1.348 | 0.02412 | 0.0399 | 55.8872
16.5 | 1.3784 | 0.02536 | 0.0418 | 54.3533
18 | 1.4509 | 0.0302 | 0.0489 | 48.043
18.5 | 1.4873 | 0.03246 | 0.0475 | 45.8195
19 | 1.5378 | 0.03534 | 0.0423 | 43.5144
19.5 | 1.5817 | 0.03847 | 0.038 | 41.1152

## 83. Re 6M Mach 0.10 (1)
BIGFOIL.COM POLAR EXPORT
NACA67-216 a=0.8
NACA67-216 a=0.8 |  |  |  | Cl Max: | 1.347 | at alpha= | 13 | deg
JavaFoil+Calcfoil stall+Eppler ext transition |  |  |  | L/D Max: | 113.916 | at alpha= | 2 | deg
Re: | 6000000 |  |  | Cd Min: | 0.00275 | at alpha= | 0.5 | deg
Mach: | 0.1 |  |  | Cl=0 at alpha= | -1.6452 | deg
|  |  |  | @ Cl=0.1, Cd= | 0.0029174
|  |  |  | @ Cl=0.4, Cd= | 0.0036787
|  |  |  | @ Cl=0.6, Cd= | 0.0062136
alpha (deg) | Cl | Cd | Cm | Cl/Cd
-19 | -0.798 | 0.14197 | 0.004 | -5.62
-18.5 | -0.817 | 0.13408 | 0.003 | -6.094
-18 | -0.835 | 0.12659 | 0.002 | -6.596
-17.5 | -0.852 | 0.11848 | 0.002 | -7.193
-17 | -0.868 | 0.11091 | 0.001 | -7.823
-16.5 | -0.882 | 0.10272 | 0 | -8.588
-16 | -0.899 | 0.09123 | 0 | -9.858
-15.5 | -0.918 | 0.07813 | -0.001 | -11.753
-15 | -1.007 | 0.03359 | -0.003 | -29.981
-14.5 | -1.052 | 0.02068 | -0.004 | -50.857
-14 | -1.058 | 0.01802 | -0.005 | -58.717
-13.5 | -1.056 | 0.01649 | -0.007 | -64.034
-13 | -1.047 | 0.01565 | -0.008 | -66.918
-12.5 | -1.036 | 0.01435 | -0.009 | -72.206
-12 | -1.019 | 0.01356 | -0.011 | -75.137
-11.5 | -0.997 | 0.0129 | -0.012 | -77.306
-11 | -0.971 | 0.01224 | -0.013 | -79.322
-10.5 | -0.941 | 0.01172 | -0.014 | -80.334
-10 | -0.907 | 0.01116 | -0.016 | -81.261
-9.5 | -0.869 | 0.01066 | -0.017 | -81.568
-9 | -0.828 | 0.01021 | -0.018 | -81.114
-8.5 | -0.784 | 0.00976 | -0.02 | -80.321
-8 | -0.736 | 0.00938 | -0.021 | -78.475
-7.5 | -0.687 | 0.00898 | -0.022 | -76.426
-7 | -0.634 | 0.00864 | -0.024 | -73.329
-6.5 | -0.579 | 0.0083 | -0.025 | -69.804
-6 | -0.523 | 0.008 | -0.026 | -65.338
-5.5 | -0.466 | 0.00772 | -0.028 | -60.355
-5 | -0.408 | 0.00744 | -0.029 | -54.769
-4.5 | -0.348 | 0.00719 | -0.031 | -48.437
-4 | -0.289 | 0.00696 | -0.032 | -41.435
-3.5 | -0.228 | 0.00676 | -0.033 | -33.739
-3 | -0.167 | 0.00558 | -0.035 | -29.962
-2.5 | -0.106 | 0.00418 | -0.036 | -25.361
-2 | -0.044 | 0.00387 | -0.038 | -11.438
-1.5 | 0.018 | 0.00341 | -0.039 | 5.214
-1 | 0.08 | 0.00294 | -0.04 | 27.209
-0.5 | 0.142 | 0.00287 | -0.042 | 49.641
0 | 0.204 | 0.00286 | -0.043 | 71.323
0.5 | 0.266 | 0.00275 | -0.044 | 96.762
1 | 0.328 | 0.00325 | -0.046 | 100.824
1.5 | 0.389 | 0.00362 | -0.047 | 107.351
2 | 0.449 | 0.00394 | -0.048 | 113.916
2.5 | 0.508 | 0.00488 | -0.049 | 104.239
3 | 0.568 | 0.00572 | -0.051 | 99.327
3.5 | 0.627 | 0.00663 | -0.052 | 94.553
4 | 0.686 | 0.00735 | -0.053 | 93.314
4.5 | 0.744 | 0.00887 | -0.054 | 83.954
5 | 0.801 | 0.00931 | -0.056 | 86.076
5.5 | 0.857 | 0.00963 | -0.057 | 88.912
6 | 0.91 | 0.01002 | -0.058 | 90.826
6.5 | 0.962 | 0.01038 | -0.059 | 92.704
7 | 1.012 | 0.0108 | -0.061 | 93.693
7.5 | 1.06 | 0.01119 | -0.062 | 94.661
8 | 1.104 | 0.01198 | -0.063 | 92.175
8.5 | 1.146 | 0.0125 | -0.064 | 91.705
9 | 1.184 | 0.01308 | -0.065 | 90.565
9.5 | 1.219 | 0.01358 | -0.067 | 89.756
10 | 1.25 | 0.01419 | -0.068 | 88.143
10.5 | 1.278 | 0.01485 | -0.069 | 86.006
11 | 1.301 | 0.01557 | -0.07 | 83.526
11.5 | 1.319 | 0.01628 | -0.071 | 81.041
12 | 1.334 | 0.01709 | -0.072 | 78.03
12.5 | 1.344 | 0.01791 | -0.073 | 75.037
13 | 1.347 | 0.01886 | -0.074 | 71.41
13.5 | 1.343 | 0.01985 | -0.076 | 67.62
14 | 1.333 | 0.02096 | -0.077 | 63.594
14.5 | 1.319 | 0.02189 | -0.078 | 60.26
15 | 1.299 | 0.02356 | -0.078 | 55.142
15.5 | 1.275 | 0.02514 | -0.079 | 50.731
16 | 1.247 | 0.0273 | -0.08 | 45.687
16.5 | 1.216 | 0.02932 | -0.081 | 41.482
17 | 1.181 | 0.03258 | -0.081 | 36.24
17.5 | 1.056 | 0.07191 | -0.071 | 14.692
18 | 0.996 | 0.096 | -0.066 | 10.377

## 84. Re 6M Mach 0.10 (2)
BIGFOIL.COM POLAR EXPORT
NACA67-216 a=0.8
NACA67-216 a=0.8 |  |  |  | Cl Max: | 1.5756 | at alpha= | 19.5 | deg
XFOIL ncrit=9 |  |  |  | L/D Max: | 107.138 | at alpha= | 1 | deg
Re: | 6000000 |  |  | Cd Min: | 0.04393 | at alpha= | 20 | deg
Mach: | 0.1 |  |  | Cl=0 at alpha= | -2.1378 | deg
|  |  |  | @ Cl=0.1, Cd= | 0.0038197
|  |  |  | @ Cl=0.4, Cd= | 0.0065889
|  |  |  | @ Cl=0.6, Cd= | 0.0096931
alpha (deg) | Cl | Cd | Cm | Cl/Cd
-20 | -1.3357 | 0.03407 | -0.1174 | -39.2046
-19.5 | -1.3386 | 0.03026 | -0.1147 | -44.2366
-19 | -1.3251 | 0.02772 | -0.1125 | -47.803
-18.5 | -1.3098 | 0.02549 | -0.1099 | -51.3849
-18 | -1.2893 | 0.02371 | -0.1074 | -54.3779
-17.5 | -1.2655 | 0.02214 | -0.105 | -57.159
-17 | -1.2415 | 0.02065 | -0.1024 | -60.1211
-16.5 | -1.2121 | 0.01948 | -0.1001 | -62.2228
-16 | -1.1821 | 0.01839 | -0.0977 | -64.2795
-15.5 | -1.151 | 0.01732 | -0.0953 | -66.455
-15 | -1.1166 | 0.01643 | -0.0932 | -67.961
-14.5 | -1.0814 | 0.01562 | -0.0911 | -69.2318
-14 | -1.0449 | 0.01486 | -0.0891 | -70.3163
-13.5 | -1.0111 | 0.01393 | -0.0865 | -72.5844
-13 | -0.9726 | 0.01322 | -0.0846 | -73.5703
-12.5 | -0.9337 | 0.01255 | -0.0827 | -74.3984
-12 | -0.8924 | 0.01198 | -0.081 | -74.4908
-11.5 | -0.8512 | 0.01145 | -0.0793 | -74.3406
-11 | -0.8087 | 0.01094 | -0.0777 | -73.9214
-10.5 | -0.7672 | 0.01042 | -0.0759 | -73.6276
-10 | -0.7232 | 0.01 | -0.0744 | -72.32
-9.5 | -0.678 | 0.00961 | -0.0732 | -70.5515
-9 | -0.6343 | 0.00916 | -0.0716 | -69.2467
-8.5 | -0.5884 | 0.0088 | -0.0704 | -66.8636
-8 | -0.543 | 0.00844 | -0.069 | -64.3365
-7.5 | -0.4969 | 0.0081 | -0.0677 | -61.3457
-7 | -0.4505 | 0.0078 | -0.0664 | -57.7564
-6.5 | -0.4048 | 0.00749 | -0.065 | -54.0454
-6 | -0.3581 | 0.00725 | -0.0637 | -49.3931
-5.5 | -0.313 | 0.00698 | -0.062 | -44.8424
-5 | -0.2684 | 0.00677 | -0.0601 | -39.6455
-4.5 | -0.2237 | 0.00662 | -0.0583 | -33.7915
-4 | -0.1748 | 0.00639 | -0.0573 | -27.3552
-3.5 | -0.1258 | 0.00612 | -0.0564 | -20.5556
-3 | -0.0794 | 0.00576 | -0.055 | -13.7847
-2.5 | -0.0326 | 0.00539 | -0.0536 | -6.0482
-2 | 0.0124 | 0.00495 | -0.052 | 2.5051
-1.5 | 0.0556 | 0.00442 | -0.0499 | 12.5792
-1 | 0.0979 | 0.00387 | -0.0477 | 25.2972
-0.5 | 0.1367 | 0.00294 | -0.0448 | 46.4966
0 | 0.1939 | 0.00285 | -0.0455 | 68.0351
0.5 | 0.2529 | 0.00287 | -0.0466 | 88.1185
1 | 0.3107 | 0.0029 | -0.0474 | 107.1379
1.5 | 0.3553 | 0.00334 | -0.0453 | 106.3772
2 | 0.3568 | 0.00447 | -0.0342 | 79.821
2.5 | 0.3531 | 0.00519 | -0.0219 | 68.0347
3 | 0.3725 | 0.00588 | -0.0149 | 63.3503
3.5 | 0.3987 | 0.00656 | -0.0096 | 60.7774
4 | 0.4288 | 0.00723 | -0.0051 | 59.3084
4.5 | 0.4633 | 0.00783 | -0.0016 | 59.1699
5 | 0.5002 | 0.00843 | 0.0014 | 59.3357
5.5 | 0.5381 | 0.00902 | 0.0041 | 59.6563
6 | 0.5806 | 0.0095 | 0.006 | 61.1158
6.5 | 0.6248 | 0.00994 | 0.0075 | 62.8571
7 | 0.6678 | 0.01039 | 0.0091 | 64.2733
7.5 | 0.7125 | 0.01079 | 0.0105 | 66.0334
8 | 0.7568 | 0.01122 | 0.0118 | 67.451
8.5 | 0.8003 | 0.01166 | 0.0133 | 68.6364
9 | 0.8423 | 0.01219 | 0.0149 | 69.0976
9.5 | 0.886 | 0.01267 | 0.0163 | 69.929
10 | 0.9275 | 0.01326 | 0.0179 | 69.9472
10.5 | 0.9665 | 0.01396 | 0.0199 | 69.2335
11 | 1.0063 | 0.01466 | 0.0216 | 68.6426
11.5 | 1.0465 | 0.01535 | 0.0233 | 68.1759
12 | 1.0828 | 0.0162 | 0.0255 | 66.8395
12.5 | 1.1214 | 0.01696 | 0.0272 | 66.1203
13 | 1.1586 | 0.01778 | 0.0291 | 65.1631
13.5 | 1.194 | 0.01871 | 0.0312 | 63.8161
14.5 | 1.26 | 0.02089 | 0.0356 | 60.3159
15 | 1.2905 | 0.02217 | 0.038 | 58.2093
15.5 | 1.3209 | 0.02341 | 0.0403 | 56.4246
16 | 1.3509 | 0.02473 | 0.0425 | 54.626
16.5 | 1.3796 | 0.02613 | 0.0446 | 52.7976
17 | 1.4057 | 0.02775 | 0.047 | 50.6559
17.5 | 1.4302 | 0.02946 | 0.0494 | 48.5472
18 | 1.4497 | 0.03139 | 0.0522 | 46.1835
18.5 | 1.4852 | 0.03383 | 0.0509 | 43.9019
19 | 1.5346 | 0.03696 | 0.0459 | 41.5206
19.5 | 1.5756 | 0.04051 | 0.0418 | 38.8941
20 | 1.5529 | 0.04393 | 0.05 | 35.3494

## 85. Re 6M Mach 0.25 (1)
BIGFOIL.COM POLAR EXPORT
NACA67-216 a=0.8
NACA67-216 a=0.8 |  |  |  | Cl Max: | 1.273 | at alpha= | 11.5 | deg
JavaFoil+Calcfoil stall+Eppler ext transition |  |  |  | L/D Max: | 114.582 | at alpha= | 2 | deg
Re: | 6000000 |  |  | Cd Min: | 0.0027 | at alpha= | 0 | deg
Mach: | 0.25 |  |  | Cl=0 at alpha= | -1.6429 | deg
|  |  |  | @ Cl=0.1, Cd= | 0.0028969
|  |  |  | @ Cl=0.4, Cd= | 0.0036954
|  |  |  | @ Cl=0.6, Cd= | 0.0061503
alpha (deg) | Cl | Cd | Cm | Cl/Cd
-17 | -0.576 | 0.1352 | 0.001 | -4.261
-16.5 | -0.621 | 0.1255 | 0 | -4.946
-16 | -0.661 | 0.11705 | 0 | -5.65
-15.5 | -0.698 | 0.10892 | -0.001 | -6.409
-15 | -0.731 | 0.10111 | -0.002 | -7.23
-14.5 | -0.76 | 0.09315 | -0.003 | -8.161
-14 | -0.787 | 0.08381 | -0.004 | -9.385
-13.5 | -0.814 | 0.07159 | -0.005 | -11.363
-13 | -0.944 | 0.02082 | -0.008 | -45.319
-12.5 | -0.965 | 0.01661 | -0.009 | -58.081
-12 | -0.967 | 0.01527 | -0.011 | -63.317
-11.5 | -0.961 | 0.014 | -0.012 | -68.652
-11 | -0.948 | 0.01324 | -0.013 | -71.605
-10.5 | -0.928 | 0.01249 | -0.015 | -74.332
-10 | -0.902 | 0.01186 | -0.016 | -76.079
-9.5 | -0.871 | 0.01125 | -0.017 | -77.374
-9 | -0.834 | 0.0107 | -0.019 | -77.956
-8.5 | -0.793 | 0.01021 | -0.02 | -77.661
-8 | -0.748 | 0.00975 | -0.022 | -76.697
-7.5 | -0.699 | 0.00934 | -0.023 | -74.875
-7 | -0.647 | 0.00894 | -0.024 | -72.341
-6.5 | -0.592 | 0.00856 | -0.026 | -69.159
-6 | -0.535 | 0.00824 | -0.027 | -64.95
-5.5 | -0.477 | 0.00791 | -0.029 | -60.265
-5 | -0.418 | 0.00762 | -0.03 | -54.791
-4.5 | -0.357 | 0.00734 | -0.031 | -48.651
-4 | -0.296 | 0.00713 | -0.033 | -41.518
-3.5 | -0.234 | 0.00688 | -0.034 | -34.013
-3 | -0.172 | 0.00577 | -0.036 | -29.739
-2.5 | -0.109 | 0.00475 | -0.037 | -22.909
-2 | -0.045 | 0.00362 | -0.038 | -12.548
-1.5 | 0.018 | 0.0033 | -0.04 | 5.544
-1 | 0.082 | 0.00297 | -0.041 | 27.657
-0.5 | 0.146 | 0.00271 | -0.043 | 53.98
0 | 0.21 | 0.0027 | -0.044 | 77.504
0.5 | 0.273 | 0.0032 | -0.045 | 85.439
1 | 0.337 | 0.0033 | -0.047 | 101.967
1.5 | 0.399 | 0.00369 | -0.048 | 108.197
2 | 0.46 | 0.00402 | -0.049 | 114.582
2.5 | 0.522 | 0.005 | -0.051 | 104.411
3 | 0.583 | 0.00588 | -0.052 | 99.15
3.5 | 0.644 | 0.00685 | -0.053 | 93.915
4 | 0.704 | 0.00771 | -0.054 | 91.33
4.5 | 0.763 | 0.00915 | -0.056 | 83.433
5 | 0.821 | 0.0096 | -0.057 | 85.555
5.5 | 0.877 | 0.00999 | -0.058 | 87.803
6 | 0.931 | 0.01039 | -0.06 | 89.691
6.5 | 0.983 | 0.0108 | -0.061 | 91.01
7 | 1.032 | 0.01124 | -0.062 | 91.863
7.5 | 1.078 | 0.0117 | -0.063 | 92.162
8 | 1.12 | 0.01257 | -0.065 | 89.099
8.5 | 1.158 | 0.01318 | -0.066 | 87.865
9 | 1.192 | 0.01376 | -0.067 | 86.586
9.5 | 1.22 | 0.01451 | -0.068 | 84.067
10 | 1.243 | 0.01511 | -0.07 | 82.246
10.5 | 1.26 | 0.01583 | -0.071 | 79.59
11 | 1.27 | 0.01677 | -0.072 | 75.722
11.5 | 1.273 | 0.01765 | -0.073 | 72.132
12 | 1.27 | 0.01866 | -0.074 | 68.045
12.5 | 1.259 | 0.01967 | -0.075 | 63.998
13 | 1.236 | 0.02118 | -0.076 | 58.354
13.5 | 1.2 | 0.02281 | -0.077 | 52.635
14 | 1.154 | 0.0251 | -0.078 | 45.979
14.5 | 1.095 | 0.02912 | -0.078 | 37.585
15 | 0.907 | 0.0881 | -0.058 | 10.301
15.5 | 0.846 | 0.09869 | -0.056 | 8.574
16 | 0.782 | 0.11008 | -0.053 | 7.108
16.5 | 0.716 | 0.12156 | -0.05 | 5.89

## 86. Re 6M Mach 0.25 (2)
BIGFOIL.COM POLAR EXPORT
NACA67-216 a=0.8
NACA67-216 a=0.8 |  |  |  | Cl Max: | 1.47 | at alpha= | 19.5 | deg
XFOIL ncrit=9 |  |  |  | L/D Max: | 111.057 | at alpha= | 1.5 | deg
Re: | 6000000 |  |  | Cd Min: | 0.06705 | at alpha= | 20 | deg
Mach: | 0.25 |  |  | Cl=0 at alpha= | -2.2099 | deg
|  |  |  | @ Cl=0.1, Cd= | 0.0039323
|  |  |  | @ Cl=0.4, Cd= | 0.0070675
|  |  |  | @ Cl=0.6, Cd= | 0.01022
alpha (deg) | Cl | Cd | Cm | Cl/Cd
-20 | -1.1208 | 0.06557 | -0.1262 | -17.0932
-19.5 | -1.1752 | 0.05266 | -0.1327 | -22.3167
-19 | -1.1973 | 0.04477 | -0.1346 | -26.7434
-18.5 | -1.2173 | 0.03815 | -0.1341 | -31.9083
-18 | -1.2218 | 0.03356 | -0.132 | -36.4064
-17.5 | -1.2162 | 0.03001 | -0.1292 | -40.5265
-17 | -1.2115 | 0.02674 | -0.1255 | -45.3067
-16.5 | -1.1934 | 0.02446 | -0.122 | -48.7899
-16 | -1.1727 | 0.02245 | -0.1183 | -52.2361
-15.5 | -1.1492 | 0.02062 | -0.1145 | -55.7323
-15 | -1.12 | 0.01917 | -0.1111 | -58.4246
-14.5 | -1.0882 | 0.01789 | -0.1077 | -60.8273
-14 | -1.0539 | 0.0168 | -0.1045 | -62.7321
-13.5 | -1.0188 | 0.0157 | -0.1014 | -64.8917
-13 | -0.98 | 0.01478 | -0.0986 | -66.3058
-12.5 | -0.9435 | 0.01376 | -0.0954 | -68.5683
-12 | -0.9021 | 0.01299 | -0.0929 | -69.4457
-11.5 | -0.8608 | 0.01228 | -0.0903 | -70.0977
-11 | -0.8166 | 0.01169 | -0.0881 | -69.8546
-10.5 | -0.7722 | 0.01115 | -0.0859 | -69.2556
-10 | -0.728 | 0.01056 | -0.0838 | -68.9394
-9.5 | -0.6819 | 0.01006 | -0.0819 | -67.7833
-9 | -0.6351 | 0.00962 | -0.0801 | -66.0187
-8.5 | -0.5886 | 0.00915 | -0.0783 | -64.3279
-8 | -0.5408 | 0.00878 | -0.0768 | -61.5945
-7.5 | -0.4935 | 0.00839 | -0.0751 | -58.82
-7 | -0.4453 | 0.00806 | -0.0736 | -55.2481
-6.5 | -0.3977 | 0.00772 | -0.072 | -51.5155
-6 | -0.3493 | 0.00745 | -0.0706 | -46.8859
-5.5 | -0.3018 | 0.00716 | -0.0689 | -42.1508
-5 | -0.2537 | 0.00692 | -0.0674 | -36.6618
-4.5 | -0.2063 | 0.00667 | -0.0657 | -30.9295
-4 | -0.161 | 0.00644 | -0.0635 | -25
-3.5 | -0.1167 | 0.00621 | -0.0611 | -18.7923
-3 | -0.0709 | 0.00585 | -0.0591 | -12.1197
-2.5 | -0.0246 | 0.00548 | -0.0573 | -4.4891
-1 | 0.1026 | 0.0039 | -0.0496 | 26.3077
-0.5 | 0.1409 | 0.00297 | -0.0462 | 47.4411
0 | 0.1999 | 0.00288 | -0.0469 | 69.4097
0.5 | 0.2608 | 0.0029 | -0.048 | 89.931
1 | 0.3203 | 0.00293 | -0.0487 | 109.3174
1.5 | 0.3676 | 0.00331 | -0.0469 | 111.0574
2 | 0.357 | 0.00438 | -0.0326 | 81.5068
2.5 | 0.3483 | 0.0053 | -0.0192 | 65.717
3 | 0.3672 | 0.00606 | -0.0119 | 60.5941
3.5 | 0.3904 | 0.00685 | -0.0056 | 56.9927
4 | 0.4213 | 0.00755 | -0.001 | 55.8013
4.5 | 0.4561 | 0.0082 | 0.0027 | 55.622
5 | 0.4939 | 0.00883 | 0.0059 | 55.9343
5.5 | 0.5327 | 0.00947 | 0.0088 | 56.2513
6 | 0.5761 | 0.00998 | 0.0109 | 57.7255
6.5 | 0.6219 | 0.01044 | 0.0125 | 59.569
7 | 0.6675 | 0.01091 | 0.0142 | 61.1824
7.5 | 0.7121 | 0.01139 | 0.016 | 62.5198
8 | 0.7582 | 0.01186 | 0.0175 | 63.9292
8.5 | 0.8038 | 0.01235 | 0.0192 | 65.085
9 | 0.8472 | 0.01293 | 0.0212 | 65.522
9.5 | 0.8906 | 0.01356 | 0.0231 | 65.6785
10 | 0.933 | 0.01426 | 0.0252 | 65.4278
10.5 | 0.9735 | 0.01504 | 0.0275 | 64.7274
11 | 1.0151 | 0.01582 | 0.0297 | 64.1656
11.5 | 1.0555 | 0.0167 | 0.032 | 63.2036
12.5 | 1.1339 | 0.01855 | 0.0368 | 61.1267
13 | 1.1697 | 0.01968 | 0.0396 | 59.436
13.5 | 1.2059 | 0.02083 | 0.0423 | 57.8925
14 | 1.2384 | 0.02224 | 0.0453 | 55.6835
14.5 | 1.2693 | 0.02377 | 0.0484 | 53.3992
15 | 1.2994 | 0.02538 | 0.0514 | 51.1978
15.5 | 1.3311 | 0.02696 | 0.0541 | 49.3731
16 | 1.3543 | 0.02912 | 0.0575 | 46.5076
16.5 | 1.3802 | 0.03117 | 0.0604 | 44.2798
17 | 1.3989 | 0.03378 | 0.0636 | 41.4121
17.5 | 1.4164 | 0.03662 | 0.0665 | 38.6783
18 | 1.4291 | 0.03989 | 0.0694 | 35.826
18.5 | 1.442 | 0.04433 | 0.0701 | 32.5288
19 | 1.4654 | 0.05062 | 0.0658 | 28.949
19.5 | 1.47 | 0.05902 | 0.061 | 24.9068
20 | 1.4189 | 0.06705 | 0.0654 | 21.1618

## 87. Re 6M Mach 0.50 (1)
BIGFOIL.COM POLAR EXPORT
NACA67-216 a=0.8
NACA67-216 a=0.8 |  |  |  | Cl Max: | 1.204 | at alpha= | 20 | deg
JavaFoil+Calcfoil stall+Eppler ext transition |  |  |  | L/D Max: | 116.23 | at alpha= | 2 | deg
Re: | 6000000 |  |  | Cd Min: | 0.00304 | at alpha= | -1 | deg
Mach: | 0.5 |  |  | Cl=0 at alpha= | -1.6429 | deg
|  |  |  | @ Cl=0.1, Cd= | 0.003049
|  |  |  | @ Cl=0.4, Cd= | 0.0036779
|  |  |  | @ Cl=0.6, Cd= | 0.0063271
alpha (deg) | Cl | Cd | Cm | Cl/Cd
-20 | -1.03 | 0.15453 | 0.006 | -6.662
-19.5 | -0.999 | 0.14863 | 0.005 | -6.721
-19 | -0.968 | 0.14561 | 0.004 | -6.65
-18.5 | -0.941 | 0.14103 | 0.003 | -6.67
-18 | -0.913 | 0.13664 | 0.003 | -6.684
-17.5 | -0.889 | 0.13443 | 0.002 | -6.614
-17 | -0.859 | 0.13075 | 0.001 | -6.568
-16.5 | -0.83 | 0.12594 | 0 | -6.587
-16 | -0.802 | 0.12141 | 0 | -6.605
-15.5 | -0.775 | 0.11442 | -0.001 | -6.771
-15 | -0.748 | 0.11521 | -0.002 | -6.492
-14.5 | -0.72 | 0.10627 | -0.003 | -6.774
-14 | -0.691 | 0.10387 | -0.003 | -6.649
-13.5 | -0.663 | 0.10013 | -0.004 | -6.624
-13 | -0.636 | 0.09718 | -0.005 | -6.542
-12.5 | -0.608 | 0.09303 | -0.006 | -6.537
-12 | -0.579 | 0.10059 | -0.006 | -5.752
-11.5 | -0.552 | 0.0783 | -0.007 | -7.055
-11 | -0.525 | 0.07166 | -0.008 | -7.326
-10.5 | -0.498 | 0.06575 | -0.009 | -7.577
-10 | -0.468 | 0.07247 | -0.009 | -6.457
-9.5 | -0.441 | 0.06174 | -0.01 | -7.15
-9 | -0.416 | 0.05534 | -0.012 | -7.516
-8.5 | -0.513 | 0.05598 | -0.012 | -9.171
-8 | -0.72 | 0.01225 | -0.024 | -58.73
-7.5 | -0.716 | 0.01138 | -0.026 | -62.956
-7 | -0.682 | 0.01064 | -0.027 | -64.096
-6.5 | -0.635 | 0.00977 | -0.029 | -64.989
-6 | -0.581 | 0.0092 | -0.03 | -63.16
-5.5 | -0.522 | 0.0087 | -0.032 | -60.05
-5 | -0.46 | 0.00816 | -0.033 | -56.295
-4.5 | -0.395 | 0.00777 | -0.035 | -50.799
-4 | -0.328 | 0.00774 | -0.036 | -42.362
-3.5 | -0.26 | 0.00742 | -0.038 | -35.01
-3 | -0.19 | 0.00713 | -0.039 | -26.698
-2.5 | -0.121 | 0.00564 | -0.041 | -21.393
-2 | -0.05 | 0.0048 | -0.043 | -10.527
-1.5 | 0.02 | 0.00313 | -0.044 | 6.505
-1 | 0.092 | 0.00304 | -0.046 | 30.195
-0.5 | 0.163 | 0.00312 | -0.047 | 52.457
0 | 0.233 | 0.00318 | -0.049 | 73.402
0.5 | 0.304 | 0.00338 | -0.051 | 90.065
1 | 0.375 | 0.00351 | -0.052 | 106.809
1.5 | 0.445 | 0.00398 | -0.053 | 111.682
2 | 0.512 | 0.00441 | -0.055 | 116.23
2.5 | 0.58 | 0.00608 | -0.056 | 95.398
3 | 0.648 | 0.00692 | -0.058 | 93.568
3.5 | 0.714 | 0.00807 | -0.059 | 88.478
4 | 0.78 | 0.01003 | -0.061 | 77.806
4.5 | 0.845 | 0.0106 | -0.062 | 79.773
5 | 0.906 | 0.01112 | -0.064 | 81.496
5.5 | 0.962 | 0.01162 | -0.065 | 82.794
6 | 1.012 | 0.0122 | -0.066 | 83.013
6.5 | 1.054 | 0.01285 | -0.068 | 81.987
7 | 1.082 | 0.01408 | -0.069 | 76.827
7.5 | 1.087 | 0.01508 | -0.071 | 72.067
8 | 1.044 | 0.01619 | -0.072 | 64.489
8.5 | 0.687 | 0.01761 | -0.073 | 39.023
9 | 0.601 | 0.05783 | -0.045 | 10.396
9.5 | 0.631 | 0.05803 | -0.048 | 10.881
10 | 0.649 | 0.07013 | -0.038 | 9.258
10.5 | 0.817 | 0.02044 | -0.079 | 39.951
11 | 0.71 | 0.07022 | -0.047 | 10.107
11.5 | 0.734 | 0.07896 | -0.044 | 9.296
12 | 0.76 | 0.08755 | -0.043 | 8.679
12.5 | 0.787 | 0.09372 | -0.044 | 8.4
13 | 0.814 | 0.09716 | -0.045 | 8.382
13.5 | 0.841 | 0.09865 | -0.046 | 8.529
14 | 0.871 | 0.1038 | -0.049 | 8.393
14.5 | 0.901 | 0.11024 | -0.052 | 8.169
15 | 0.924 | 0.11476 | -0.05 | 8.055
15.5 | 0.952 | 0.11826 | -0.051 | 8.047
16 | 0.982 | 0.12203 | -0.055 | 8.045
16.5 | 1.016 | 0.1244 | -0.06 | 8.166
17 | 1.035 | 0.12825 | -0.056 | 8.068
17.5 | 1.062 | 0.13382 | -0.057 | 7.937
18 | 1.097 | 0.1347 | -0.063 | 8.141
18.5 | 1.131 | 0.13709 | -0.067 | 8.248
19 | 1.145 | 0.14461 | -0.062 | 7.915
19.5 | 1.172 | 0.15219 | -0.063 | 7.699
20 | 1.204 | 0.15426 | -0.067 | 7.807

## 88. Re 6M Mach 0.50 (2)
BIGFOIL.COM POLAR EXPORT
NACA67-216 a=0.8
NACA67-216 a=0.8 |  |  |  | Cl Max: | 1.0607 | at alpha= | 11.5 | deg
XFOIL ncrit=9 |  |  |  | L/D Max: | 128.563 | at alpha= | 1.5 | deg
Re: | 6000000 |  |  | Cd Min: | 0.13182 | at alpha= | 16.5 | deg
Mach: | 0.5 |  |  | Cl=0 at alpha= | -3.0286 | deg
|  |  |  | @ Cl=0.1, Cd= | 0.0046907
|  |  |  | @ Cl=0.4, Cd= | 0.0032194
|  |  |  | @ Cl=0.6, Cd= | 0.012763
alpha (deg) | Cl | Cd | Cm | Cl/Cd
-15 | -0.424 | 0.10733 | -0.1229 | -3.9504
-14.5 | -0.4373 | 0.09652 | -0.1295 | -4.5307
-14 | -0.4585 | 0.08505 | -0.1366 | -5.3909
-13.5 | -0.4867 | 0.0725 | -0.1443 | -6.7131
-13 | -0.508 | 0.05958 | -0.1529 | -8.5264
-12.5 | -0.5398 | 0.0481 | -0.1602 | -11.2225
-12 | -0.5766 | 0.03929 | -0.1618 | -14.6755
-11.5 | -0.6175 | 0.03214 | -0.1586 | -19.2128
-11 | -0.6639 | 0.02573 | -0.1512 | -25.8026
-10.5 | -0.7003 | 0.0201 | -0.1416 | -34.8408
-10 | -0.7067 | 0.01588 | -0.1323 | -44.5025
-9.5 | -0.6807 | 0.01357 | -0.1249 | -50.1621
-9 | -0.6389 | 0.01218 | -0.119 | -52.4548
-8.5 | -0.5896 | 0.01124 | -0.1144 | -52.4555
-8 | -0.5358 | 0.01055 | -0.1106 | -50.7867
-7.5 | -0.4825 | 0.00993 | -0.1071 | -48.5901
-7 | -0.428 | 0.0094 | -0.104 | -45.5319
-6.5 | -0.3728 | 0.00895 | -0.1013 | -41.6536
-6 | -0.3183 | 0.00853 | -0.0987 | -37.3154
-5.5 | -0.2618 | 0.00816 | -0.0966 | -32.0833
-5 | -0.2071 | 0.00777 | -0.0944 | -26.6538
-4.5 | -0.1515 | 0.00743 | -0.0924 | -20.3903
-4 | -0.0965 | 0.00711 | -0.0905 | -13.5724
-3.5 | -0.0429 | 0.00678 | -0.0885 | -6.3274
-3 | 0.0026 | 0.0063 | -0.0849 | 0.4127
-2.5 | 0.0431 | 0.00579 | -0.0804 | 7.4439
-2 | 0.0699 | 0.00529 | -0.0729 | 13.2136
-1.5 | 0.0959 | 0.00479 | -0.0652 | 20.0209
-1 | 0.1244 | 0.0041 | -0.0582 | 30.3415
-0.5 | 0.1585 | 0.00314 | -0.0523 | 50.4777
0 | 0.2255 | 0.00304 | -0.0529 | 74.1776
0.5 | 0.2937 | 0.00307 | -0.0538 | 95.6678
1 | 0.3599 | 0.00312 | -0.0542 | 115.3526
1.5 | 0.4204 | 0.00327 | -0.0533 | 128.5627
2 | 0.3812 | 0.00427 | -0.0312 | 89.274
2.5 | 0.3454 | 0.00583 | -0.0113 | 59.2453
3 | 0.3451 | 0.00712 | 0.0009 | 48.4691
4 | 0.3919 | 0.00915 | 0.0154 | 42.8306
4.5 | 0.4277 | 0.01002 | 0.0203 | 42.6846
5 | 0.4684 | 0.01083 | 0.0243 | 43.2502
5.5 | 0.5121 | 0.01162 | 0.0279 | 44.0706
6 | 0.5611 | 0.0123 | 0.0307 | 45.6179
6.5 | 0.6132 | 0.01292 | 0.0331 | 47.4613
7 | 0.6664 | 0.01355 | 0.0354 | 49.1808
7.5 | 0.7176 | 0.01429 | 0.0383 | 50.2169
8 | 0.77 | 0.01503 | 0.041 | 51.2309
8.5 | 0.8221 | 0.01582 | 0.0441 | 51.9659
9 | 0.8697 | 0.01683 | 0.0479 | 51.6756
9.5 | 0.9189 | 0.01786 | 0.0518 | 51.4502
10 | 0.9654 | 0.0191 | 0.0561 | 50.5445
10.5 | 1.0095 | 0.02056 | 0.061 | 49.1002
11 | 1.0443 | 0.02256 | 0.067 | 46.2899
11.5 | 1.0607 | 0.02565 | 0.0743 | 41.3528
12 | 1.0543 | 0.03031 | 0.0821 | 34.7839
12.5 | 1.0303 | 0.03664 | 0.0888 | 28.1195
13 | 0.9948 | 0.04459 | 0.0929 | 22.3099
13.5 | 0.9515 | 0.05439 | 0.0936 | 17.494
14 | 0.912 | 0.06557 | 0.0903 | 13.9088
14.5 | 0.8789 | 0.07794 | 0.0836 | 11.2766
15 | 0.8518 | 0.09126 | 0.0748 | 9.3338
15.5 | 0.8269 | 0.10522 | 0.0656 | 7.8588
16 | 0.8029 | 0.11856 | 0.0574 | 6.7721
16.5 | 0.7803 | 0.13182 | 0.0492 | 5.9194

## 89. Re 7M Mach 0.00 (1)
BIGFOIL.COM POLAR EXPORT
NACA67-216 a=0.8
NACA67-216 a=0.8 |  |  |  | Cl Max: | 1.36 | at alpha= | 13 | deg
JavaFoil+Calcfoil stall+Eppler ext transition |  |  |  | L/D Max: | 100.17 | at alpha= | 1.5 | deg
Re: | 7000000 |  |  | Cd Min: | 0.00272 | at alpha= | 0.5 | deg
Mach: | 0 |  |  | Cl=0 at alpha= | -1.6452 | deg
|  |  |  | @ Cl=0.1, Cd= | 0.00321
|  |  |  | @ Cl=0.4, Cd= | 0.0040363
|  |  |  | @ Cl=0.6, Cd= | 0.0064837
alpha (deg) | Cl | Cd | Cm | Cl/Cd
-19.5 | -0.83 | 0.14284 | 0.004 | -5.81
-19 | -0.846 | 0.13719 | 0.004 | -6.164
-18.5 | -0.863 | 0.1272 | 0.003 | -6.786
-18 | -0.878 | 0.11978 | 0.003 | -7.33
-17.5 | -0.892 | 0.11173 | 0.002 | -7.985
-17 | -0.91 | 0.10008 | 0.001 | -9.088
-16.5 | -0.927 | 0.08807 | 0 | -10.524
-16 | -0.952 | 0.07123 | -0.001 | -13.361
-15.5 | -1.056 | 0.02608 | -0.002 | -40.481
-15 | -1.069 | 0.02165 | -0.003 | -49.376
-14.5 | -1.077 | 0.01863 | -0.004 | -57.813
-14 | -1.077 | 0.01675 | -0.005 | -64.289
-13.5 | -1.071 | 0.01554 | -0.007 | -68.913
-13 | -1.059 | 0.01478 | -0.008 | -71.679
-12.5 | -1.045 | 0.01363 | -0.009 | -76.696
-12 | -1.025 | 0.01296 | -0.01 | -79.125
-11.5 | -1.002 | 0.01237 | -0.012 | -80.978
-11 | -0.974 | 0.01178 | -0.013 | -82.714
-10.5 | -0.943 | 0.01125 | -0.014 | -83.767
-10 | -0.907 | 0.01073 | -0.016 | -84.607
-9.5 | -0.869 | 0.01025 | -0.017 | -84.767
-9 | -0.827 | 0.00979 | -0.018 | -84.449
-8.5 | -0.782 | 0.00945 | -0.02 | -82.786
-8 | -0.735 | 0.00903 | -0.021 | -81.337
-7.5 | -0.685 | 0.00867 | -0.022 | -78.953
-7 | -0.632 | 0.00835 | -0.024 | -75.696
-6.5 | -0.577 | 0.00802 | -0.025 | -71.981
-6 | -0.521 | 0.00773 | -0.026 | -67.389
-5.5 | -0.464 | 0.00744 | -0.028 | -62.385
-5 | -0.406 | 0.00721 | -0.029 | -56.297
-4.5 | -0.347 | 0.00698 | -0.03 | -49.685
-4 | -0.287 | 0.00676 | -0.032 | -42.476
-3.5 | -0.227 | 0.00654 | -0.033 | -34.704
-3 | -0.166 | 0.00573 | -0.034 | -29.043
-2.5 | -0.105 | 0.00514 | -0.036 | -20.499
-2 | -0.044 | 0.00423 | -0.037 | -10.398
-1.5 | 0.018 | 0.00393 | -0.039 | 4.504
-1 | 0.08 | 0.00331 | -0.04 | 24.046
-0.5 | 0.142 | 0.003 | -0.041 | 47.162
0 | 0.203 | 0.00285 | -0.043 | 71.351
0.5 | 0.265 | 0.00272 | -0.044 | 97.289
1 | 0.326 | 0.00354 | -0.045 | 91.935
1.5 | 0.387 | 0.00386 | -0.047 | 100.17
2 | 0.446 | 0.00466 | -0.048 | 95.768
2.5 | 0.506 | 0.00542 | -0.049 | 93.339
3 | 0.565 | 0.00611 | -0.05 | 92.504
3.5 | 0.624 | 0.00674 | -0.052 | 92.673
4 | 0.683 | 0.00762 | -0.053 | 89.615
4.5 | 0.741 | 0.00862 | -0.054 | 86.036
5 | 0.798 | 0.00901 | -0.055 | 88.612
5.5 | 0.853 | 0.00934 | -0.057 | 91.379
6 | 0.907 | 0.00969 | -0.058 | 93.619
6.5 | 0.959 | 0.01004 | -0.059 | 95.47
7 | 1.009 | 0.01042 | -0.06 | 96.821
7.5 | 1.056 | 0.01084 | -0.062 | 97.496
8 | 1.101 | 0.01156 | -0.063 | 95.297
8.5 | 1.144 | 0.01203 | -0.064 | 95.06
9 | 1.183 | 0.01259 | -0.065 | 93.896
9.5 | 1.219 | 0.0131 | -0.066 | 93.039
10 | 1.251 | 0.01367 | -0.068 | 91.528
10.5 | 1.279 | 0.01429 | -0.069 | 89.504
11 | 1.304 | 0.01493 | -0.07 | 87.335
11.5 | 1.325 | 0.01561 | -0.071 | 84.883
12 | 1.341 | 0.01638 | -0.072 | 81.877
12.5 | 1.354 | 0.01701 | -0.073 | 79.635
13 | 1.36 | 0.01802 | -0.074 | 75.505
13.5 | 1.359 | 0.0189 | -0.075 | 71.937
14 | 1.354 | 0.01979 | -0.076 | 68.413
14.5 | 1.344 | 0.02096 | -0.077 | 64.096
15 | 1.329 | 0.02213 | -0.078 | 60.062
15.5 | 1.311 | 0.02362 | -0.079 | 55.485
16 | 1.289 | 0.02518 | -0.08 | 51.185
16.5 | 1.264 | 0.02679 | -0.081 | 47.18
17 | 1.235 | 0.02904 | -0.081 | 42.531
17.5 | 1.2 | 0.03316 | -0.082 | 36.179
18 | 1.154 | 0.04017 | -0.081 | 28.729

## 90. Re 7M Mach 0.00 (2)
BIGFOIL.COM POLAR EXPORT
NACA67-216 a=0.8
NACA67-216 a=0.8 |  |  |  | Cl Max: | 1.5804 | at alpha= | 19.5 | deg
XFOIL ncrit=9 |  |  |  | L/D Max: | 109.081 | at alpha= | 1 | deg
Re: | 7000000 |  |  | Cd Min: | 0.03667 | at alpha= | 19.5 | deg
Mach: | 0 |  |  | Cl=0 at alpha= | -2.1421 | deg
|  |  |  | @ Cl=0.1, Cd= | 0.0040136
|  |  |  | @ Cl=0.4, Cd= | 0.0065108
|  |  |  | @ Cl=0.6, Cd= | 0.0092849
alpha (deg) | Cl | Cd | Cm | Cl/Cd
-20 | -1.3681 | 0.03032 | -0.1117 | -45.122
-19.5 | -1.363 | 0.02732 | -0.109 | -49.8902
-19 | -1.3475 | 0.02517 | -0.1066 | -53.536
-18.5 | -1.3298 | 0.0233 | -0.104 | -57.073
-18 | -1.3066 | 0.02178 | -0.1017 | -59.9908
-17.5 | -1.2809 | 0.02045 | -0.0994 | -62.6357
-17 | -1.2551 | 0.01916 | -0.0969 | -65.5063
-16.5 | -1.2251 | 0.01812 | -0.0948 | -67.6104
-16 | -1.1939 | 0.01713 | -0.0926 | -69.6964
-15.5 | -1.1606 | 0.01623 | -0.0906 | -71.5096
-15 | -1.1266 | 0.01542 | -0.0886 | -73.061
-14.5 | -1.0904 | 0.01471 | -0.0867 | -74.1264
-14 | -1.0531 | 0.01403 | -0.0849 | -75.0606
-13.5 | -1.0164 | 0.01327 | -0.0829 | -76.5938
-13 | -0.9784 | 0.01261 | -0.0811 | -77.5892
-12.5 | -0.9395 | 0.01197 | -0.0792 | -78.4879
-12 | -0.8994 | 0.01143 | -0.0775 | -78.6877
-11.5 | -0.8573 | 0.01096 | -0.076 | -78.2208
-11 | -0.8151 | 0.01052 | -0.0745 | -77.481
-10.5 | -0.7729 | 0.01001 | -0.073 | -77.2128
-10 | -0.7292 | 0.00958 | -0.0716 | -76.1169
-9.5 | -0.6845 | 0.00921 | -0.0703 | -74.3214
-9 | -0.6401 | 0.00881 | -0.069 | -72.6561
-8.5 | -0.5953 | 0.00845 | -0.0676 | -70.4497
-8 | -0.5492 | 0.00814 | -0.0665 | -67.4693
-7.5 | -0.5045 | 0.0078 | -0.065 | -64.6795
-7 | -0.458 | 0.00754 | -0.0638 | -60.7427
-6.5 | -0.4132 | 0.00724 | -0.0623 | -57.0718
-6 | -0.3673 | 0.00701 | -0.0609 | -52.3966
-5.5 | -0.3232 | 0.00677 | -0.059 | -47.74
-5 | -0.2785 | 0.0066 | -0.0572 | -42.197
-4.5 | -0.2297 | 0.00639 | -0.0563 | -35.9468
-4 | -0.1795 | 0.00617 | -0.0558 | -29.0924
-3.5 | -0.1296 | 0.00593 | -0.0551 | -21.855
-3 | -0.0818 | 0.0056 | -0.054 | -14.6071
-2.5 | -0.033 | 0.00529 | -0.0532 | -6.2382
-2 | 0.0131 | 0.00488 | -0.0517 | 2.6844
-1.5 | 0.058 | 0.00446 | -0.0501 | 13.0045
-1 | 0.1041 | 0.00397 | -0.0487 | 26.2217
-0.5 | 0.1444 | 0.00318 | -0.0462 | 45.4088
0 | 0.1929 | 0.00273 | -0.0453 | 70.6593
0.5 | 0.2514 | 0.00273 | -0.0463 | 92.0879
1 | 0.3087 | 0.00283 | -0.0471 | 109.0813
1.5 | 0.3356 | 0.00366 | -0.0414 | 91.694
2 | 0.3359 | 0.00459 | -0.03 | 73.1808
2.5 | 0.3437 | 0.0053 | -0.0203 | 64.8491
3 | 0.3683 | 0.00589 | -0.0145 | 62.5297
3.5 | 0.3984 | 0.00648 | -0.01 | 61.4815
4 | 0.4301 | 0.00709 | -0.0059 | 60.6629
4.5 | 0.4664 | 0.00764 | -0.0027 | 61.0471
5 | 0.5044 | 0.00819 | 0 | 61.5873
5.5 | 0.5441 | 0.00871 | 0.0024 | 62.4684
6 | 0.5865 | 0.00916 | 0.0042 | 64.0284
6.5 | 0.6308 | 0.00957 | 0.0056 | 65.9143
7 | 0.6757 | 0.00997 | 0.0069 | 67.7733
7.5 | 0.7187 | 0.01041 | 0.0084 | 69.0394
8 | 0.7633 | 0.01082 | 0.0096 | 70.5453
8.5 | 0.8073 | 0.01124 | 0.0109 | 71.8238
9 | 0.8499 | 0.01171 | 0.0124 | 72.579
9.5 | 0.8916 | 0.01221 | 0.014 | 73.0221
10 | 0.9328 | 0.01278 | 0.0156 | 72.989
10.5 | 0.9732 | 0.0134 | 0.0172 | 72.6269
11 | 1.0119 | 0.01407 | 0.0191 | 71.919
11.5 | 1.0511 | 0.01476 | 0.0208 | 71.2127
12 | 1.0901 | 0.01548 | 0.0225 | 70.4199
12.5 | 1.1278 | 0.01623 | 0.0242 | 69.4886
13 | 1.1648 | 0.01702 | 0.026 | 68.4371
13.5 | 1.2016 | 0.01783 | 0.0278 | 67.392
14 | 1.2352 | 0.01881 | 0.0299 | 65.6672
14.5 | 1.2682 | 0.01989 | 0.032 | 63.7607
15 | 1.2994 | 0.02098 | 0.0342 | 61.9352
15.5 | 1.3327 | 0.02204 | 0.036 | 60.4673
16 | 1.3622 | 0.02327 | 0.0382 | 58.5389
16.5 | 1.3928 | 0.02448 | 0.0402 | 56.8954
17 | 1.4187 | 0.02598 | 0.0425 | 54.6074
17.5 | 1.4465 | 0.02741 | 0.0445 | 52.7727
18 | 1.469 | 0.02914 | 0.0469 | 50.4118
18.5 | 1.4864 | 0.03106 | 0.0499 | 47.8558
19 | 1.5327 | 0.03356 | 0.0461 | 45.6704
19.5 | 1.5804 | 0.03667 | 0.0411 | 43.0979

## 91. Re 7M Mach 0.10 (1)
BIGFOIL.COM POLAR EXPORT
NACA67-216 a=0.8
NACA67-216 a=0.8 |  |  |  | Cl Max: | 1.348 | at alpha= | 13 | deg
JavaFoil+Calcfoil stall+Eppler ext transition |  |  |  | L/D Max: | 100.525 | at alpha= | 1.5 | deg
Re: | 7000000 |  |  | Cd Min: | 0.00275 | at alpha= | 0.5 | deg
Mach: | 0.1 |  |  | Cl=0 at alpha= | -1.6452 | deg
|  |  |  | @ Cl=0.1, Cd= | 0.0031648
|  |  |  | @ Cl=0.4, Cd= | 0.0040154
|  |  |  | @ Cl=0.6, Cd= | 0.006488
alpha (deg) | Cl | Cd | Cm | Cl/Cd
-19 | -0.799 | 0.14044 | 0.004 | -5.688
-18.5 | -0.818 | 0.13154 | 0.003 | -6.222
-18 | -0.837 | 0.12396 | 0.002 | -6.75
-17.5 | -0.853 | 0.11658 | 0.002 | -7.321
-17 | -0.871 | 0.10653 | 0.001 | -8.18
-16.5 | -0.884 | 0.10068 | 0 | -8.779
-16 | -0.907 | 0.08521 | -0.001 | -10.641
-15.5 | -0.935 | 0.06707 | -0.002 | -13.938
-15 | -1.041 | 0.02373 | -0.003 | -43.879
-14.5 | -1.053 | 0.01999 | -0.004 | -52.693
-14 | -1.059 | 0.01758 | -0.005 | -60.232
-13.5 | -1.057 | 0.01603 | -0.007 | -65.96
-13 | -1.049 | 0.01502 | -0.008 | -69.837
-12.5 | -1.037 | 0.01391 | -0.009 | -74.538
-12 | -1.02 | 0.01316 | -0.011 | -77.511
-11.5 | -0.998 | 0.01253 | -0.012 | -79.642
-11 | -0.972 | 0.0119 | -0.013 | -81.701
-10.5 | -0.942 | 0.01136 | -0.014 | -82.866
-10 | -0.908 | 0.01084 | -0.016 | -83.717
-9.5 | -0.87 | 0.01035 | -0.017 | -84
-9 | -0.829 | 0.00992 | -0.018 | -83.529
-8.5 | -0.784 | 0.00948 | -0.02 | -82.696
-8 | -0.737 | 0.00912 | -0.021 | -80.83
-7.5 | -0.687 | 0.00875 | -0.022 | -78.511
-7 | -0.634 | 0.0084 | -0.024 | -75.522
-6.5 | -0.579 | 0.00806 | -0.025 | -71.881
-6 | -0.523 | 0.00778 | -0.026 | -67.296
-5.5 | -0.466 | 0.00752 | -0.028 | -61.989
-5 | -0.408 | 0.00725 | -0.029 | -56.261
-4.5 | -0.349 | 0.00699 | -0.031 | -49.869
-4 | -0.289 | 0.0068 | -0.032 | -42.458
-3.5 | -0.228 | 0.0066 | -0.033 | -34.566
-3 | -0.167 | 0.00574 | -0.035 | -29.122
-2.5 | -0.106 | 0.00518 | -0.036 | -20.464
-2 | -0.044 | 0.00426 | -0.037 | -10.379
-1.5 | 0.018 | 0.00392 | -0.039 | 4.536
-1 | 0.08 | 0.00331 | -0.04 | 24.217
-0.5 | 0.142 | 0.00286 | -0.042 | 49.727
0 | 0.204 | 0.00283 | -0.043 | 72.051
0.5 | 0.266 | 0.00275 | -0.044 | 96.817
1 | 0.327 | 0.00356 | -0.045 | 92.014
1.5 | 0.389 | 0.00387 | -0.047 | 100.525
2 | 0.448 | 0.00465 | -0.048 | 96.302
2.5 | 0.508 | 0.00545 | -0.049 | 93.279
3 | 0.568 | 0.00613 | -0.051 | 92.669
3.5 | 0.627 | 0.00679 | -0.052 | 92.437
4 | 0.686 | 0.00768 | -0.053 | 89.423
4.5 | 0.745 | 0.00865 | -0.054 | 86.07
5 | 0.802 | 0.00907 | -0.056 | 88.427
5.5 | 0.857 | 0.00938 | -0.057 | 91.329
6 | 0.911 | 0.00977 | -0.058 | 93.225
6.5 | 0.963 | 0.0101 | -0.059 | 95.31
7 | 1.013 | 0.01051 | -0.061 | 96.338
7.5 | 1.06 | 0.01093 | -0.062 | 96.958
8 | 1.105 | 0.01166 | -0.063 | 94.771
8.5 | 1.146 | 0.01216 | -0.064 | 94.29
9 | 1.185 | 0.01272 | -0.066 | 93.127
9.5 | 1.22 | 0.01321 | -0.067 | 92.321
10 | 1.251 | 0.0138 | -0.068 | 90.662
10.5 | 1.278 | 0.01444 | -0.069 | 88.495
11 | 1.301 | 0.01513 | -0.07 | 85.976
11.5 | 1.32 | 0.01582 | -0.071 | 83.447
12 | 1.334 | 0.01662 | -0.072 | 80.272
12.5 | 1.345 | 0.01743 | -0.073 | 77.151
13 | 1.348 | 0.01832 | -0.075 | 73.555
13.5 | 1.343 | 0.01927 | -0.076 | 69.716
14 | 1.334 | 0.02034 | -0.077 | 65.577
14.5 | 1.32 | 0.02122 | -0.078 | 62.192
15 | 1.3 | 0.02274 | -0.078 | 57.178
15.5 | 1.277 | 0.02448 | -0.079 | 52.159
16 | 1.249 | 0.02619 | -0.08 | 47.706
16.5 | 1.219 | 0.0281 | -0.081 | 43.388
17 | 1.184 | 0.03084 | -0.081 | 38.398
17.5 | 1.098 | 0.05113 | -0.077 | 21.469
18 | 1.02 | 0.07884 | -0.071 | 12.935

## 92. Re 7M Mach 0.10 (2)
BIGFOIL.COM POLAR EXPORT
NACA67-216 a=0.8
NACA67-216 a=0.8 |  |  |  | Cl Max: | 1.573 | at alpha= | 19.5 | deg
XFOIL ncrit=9 |  |  |  | L/D Max: | 109.717 | at alpha= | 1 | deg
Re: | 7000000 |  |  | Cd Min: | 0.03872 | at alpha= | 19.5 | deg
Mach: | 0.1 |  |  | Cl=0 at alpha= | -2.1543 | deg
|  |  |  | @ Cl=0.1, Cd= | 0.0040254
|  |  |  | @ Cl=0.4, Cd= | 0.0065989
|  |  |  | @ Cl=0.6, Cd= | 0.009369
alpha (deg) | Cl | Cd | Cm | Cl/Cd
-20 | -1.3567 | 0.0325 | -0.1164 | -41.7446
-19.5 | -1.3465 | 0.02961 | -0.1144 | -45.4745
-19 | -1.3385 | 0.02682 | -0.1116 | -49.9068
-18.5 | -1.3254 | 0.02454 | -0.1086 | -54.0098
-18 | -1.3044 | 0.02279 | -0.106 | -57.2356
-17.5 | -1.2786 | 0.02135 | -0.1037 | -59.8876
-17 | -1.2554 | 0.01985 | -0.1008 | -63.2443
-16.5 | -1.2273 | 0.01867 | -0.0983 | -65.7365
-16 | -1.1952 | 0.01764 | -0.0961 | -67.7551
-15.5 | -1.1634 | 0.01664 | -0.0938 | -69.9159
-15 | -1.1294 | 0.01578 | -0.0916 | -71.5716
-14.5 | -1.0933 | 0.01501 | -0.0895 | -72.8381
-14 | -1.0562 | 0.01429 | -0.0875 | -73.9118
-13.5 | -1.0178 | 0.01357 | -0.0856 | -75.0037
-13 | -0.9801 | 0.01287 | -0.0835 | -76.1538
-12.5 | -0.9416 | 0.01216 | -0.0815 | -77.4342
-12 | -0.9011 | 0.0116 | -0.0796 | -77.681
-11.5 | -0.8595 | 0.01109 | -0.0779 | -77.5023
-11 | -0.8162 | 0.01065 | -0.0765 | -76.6385
-10.5 | -0.7742 | 0.01012 | -0.0747 | -76.502
-10 | -0.73 | 0.00967 | -0.0733 | -75.4912
-9.5 | -0.6853 | 0.00928 | -0.0719 | -73.847
-9 | -0.6402 | 0.00889 | -0.0705 | -72.0135
-8.5 | -0.5953 | 0.0085 | -0.0691 | -70.0353
-8 | -0.5488 | 0.00819 | -0.0679 | -67.0085
-7.5 | -0.5037 | 0.00785 | -0.0664 | -64.1656
-7 | -0.457 | 0.00758 | -0.0652 | -60.2902
-6.5 | -0.4118 | 0.00728 | -0.0636 | -56.5659
-6 | -0.3654 | 0.00705 | -0.0622 | -51.8298
-5.5 | -0.3205 | 0.00679 | -0.0605 | -47.2018
-5 | -0.2755 | 0.0066 | -0.0586 | -41.7424
-4.5 | -0.2286 | 0.0064 | -0.0572 | -35.7188
-4 | -0.1784 | 0.00619 | -0.0566 | -28.8207
-3.5 | -0.1284 | 0.00595 | -0.0559 | -21.5798
-3 | -0.0807 | 0.00561 | -0.0547 | -14.385
-2.5 | -0.0318 | 0.0053 | -0.0538 | -6
-2 | 0.0142 | 0.00489 | -0.0523 | 2.9039
-1.5 | 0.0591 | 0.00447 | -0.0505 | 13.2215
-1 | 0.1051 | 0.00397 | -0.0491 | 26.4736
0 | 0.194 | 0.00273 | -0.0455 | 71.0623
0.5 | 0.2529 | 0.00273 | -0.0466 | 92.6374
1 | 0.3105 | 0.00283 | -0.0473 | 109.7173
1.5 | 0.3375 | 0.00366 | -0.0416 | 92.2131
2 | 0.3351 | 0.00458 | -0.0295 | 73.1659
2.5 | 0.3421 | 0.00533 | -0.0197 | 64.1839
3 | 0.3666 | 0.00593 | -0.0138 | 61.8212
3.5 | 0.3964 | 0.00653 | -0.0092 | 60.7044
4 | 0.4288 | 0.00715 | -0.0051 | 59.972
4.5 | 0.4651 | 0.0077 | -0.0019 | 60.4026
5 | 0.5035 | 0.00826 | 0.0008 | 60.9564
5.5 | 0.5426 | 0.0088 | 0.0033 | 61.6591
6 | 0.5859 | 0.00924 | 0.005 | 63.4091
6.5 | 0.6307 | 0.00965 | 0.0065 | 65.3575
7 | 0.6748 | 0.01007 | 0.0079 | 67.0109
7.5 | 0.7186 | 0.01052 | 0.0094 | 68.308
8 | 0.7639 | 0.01092 | 0.0106 | 69.9542
8.5 | 0.808 | 0.01136 | 0.012 | 71.1268
9 | 0.8501 | 0.01185 | 0.0137 | 71.7384
9.5 | 0.8926 | 0.01236 | 0.0152 | 72.2168
10 | 0.9339 | 0.01295 | 0.0169 | 72.1158
10.5 | 0.9734 | 0.01361 | 0.0188 | 71.5209
11 | 1.0137 | 0.01426 | 0.0206 | 71.087
11.5 | 1.0532 | 0.01498 | 0.0223 | 70.3071
12 | 1.0916 | 0.01573 | 0.0242 | 69.3961
12.5 | 1.1304 | 0.01649 | 0.0259 | 68.5506
13 | 1.1676 | 0.01732 | 0.0279 | 67.4134
13.5 | 1.2031 | 0.01821 | 0.03 | 66.0681
14 | 1.2377 | 0.01921 | 0.0321 | 64.43
14.5 | 1.2705 | 0.02032 | 0.0343 | 62.5246
15 | 1.3026 | 0.02144 | 0.0365 | 60.7556
15.5 | 1.3359 | 0.02256 | 0.0385 | 59.2154
16 | 1.3648 | 0.02389 | 0.0408 | 57.1285
16.5 | 1.3953 | 0.02516 | 0.0429 | 55.4571
17 | 1.4211 | 0.02676 | 0.0454 | 53.1054
17.5 | 1.4466 | 0.02841 | 0.0477 | 50.9187
18 | 1.4702 | 0.03019 | 0.0501 | 48.6982
18.5 | 1.4867 | 0.03229 | 0.0531 | 46.0421
19 | 1.5292 | 0.03517 | 0.0498 | 43.4802
19.5 | 1.573 | 0.03872 | 0.0451 | 40.625

## 93. Re 7M Mach 0.25 (1)
BIGFOIL.COM POLAR EXPORT
NACA67-216 a=0.8
NACA67-216 a=0.8 |  |  |  | Cl Max: | 1.274 | at alpha= | 11.5 | deg
JavaFoil+Calcfoil stall+Eppler ext transition |  |  |  | L/D Max: | 101.783 | at alpha= | 1.5 | deg
Re: | 7000000 |  |  | Cd Min: | 0.00269 | at alpha= | 0 | deg
Mach: | 0.25 |  |  | Cl=0 at alpha= | -1.6429 | deg
|  |  |  | @ Cl=0.1, Cd= | 0.0030956
|  |  |  | @ Cl=0.4, Cd= | 0.0039339
|  |  |  | @ Cl=0.6, Cd= | 0.0065312
alpha (deg) | Cl | Cd | Cm | Cl/Cd
-17 | -0.576 | 0.13523 | 0.001 | -4.262
-16.5 | -0.621 | 0.12338 | 0 | -5.035
-16 | -0.662 | 0.11634 | 0 | -5.689
-15.5 | -0.699 | 0.10802 | -0.001 | -6.47
-15 | -0.732 | 0.09992 | -0.002 | -7.324
-14.5 | -0.762 | 0.09103 | -0.003 | -8.372
-14 | -0.789 | 0.08145 | -0.004 | -9.686
-13.5 | -0.826 | 0.06338 | -0.005 | -13.034
-13 | -0.947 | 0.01979 | -0.008 | -47.834
-12.5 | -0.966 | 0.01598 | -0.009 | -60.469
-12 | -0.967 | 0.01486 | -0.011 | -65.124
-11.5 | -0.962 | 0.01358 | -0.012 | -70.83
-11 | -0.949 | 0.01283 | -0.013 | -73.941
-10.5 | -0.929 | 0.01213 | -0.015 | -76.566
-10 | -0.903 | 0.01152 | -0.016 | -78.385
-9.5 | -0.871 | 0.01093 | -0.017 | -79.727
-9 | -0.835 | 0.01039 | -0.019 | -80.308
-8.5 | -0.794 | 0.00992 | -0.02 | -79.991
-8 | -0.748 | 0.00948 | -0.022 | -78.965
-7.5 | -0.7 | 0.00907 | -0.023 | -77.099
-7 | -0.647 | 0.0087 | -0.024 | -74.325
-6.5 | -0.592 | 0.00831 | -0.026 | -71.228
-6 | -0.535 | 0.008 | -0.027 | -66.89
-5.5 | -0.477 | 0.00769 | -0.029 | -62.063
-5 | -0.418 | 0.00742 | -0.03 | -56.277
-4.5 | -0.357 | 0.00716 | -0.031 | -49.916
-4 | -0.296 | 0.00696 | -0.033 | -42.566
-3.5 | -0.234 | 0.00671 | -0.034 | -34.875
-3 | -0.172 | 0.00608 | -0.036 | -28.198
-2.5 | -0.109 | 0.0053 | -0.037 | -20.499
-2 | -0.045 | 0.00389 | -0.038 | -11.661
-1.5 | 0.018 | 0.00346 | -0.04 | 5.277
-1 | 0.082 | 0.00318 | -0.041 | 25.888
-0.5 | 0.146 | 0.00288 | -0.043 | 50.772
0 | 0.21 | 0.00269 | -0.044 | 78.016
0.5 | 0.273 | 0.00317 | -0.045 | 86.129
1 | 0.336 | 0.00361 | -0.047 | 92.983
1.5 | 0.399 | 0.00392 | -0.048 | 101.783
2 | 0.46 | 0.00477 | -0.049 | 96.399
2.5 | 0.521 | 0.0056 | -0.051 | 93.09
3 | 0.583 | 0.00635 | -0.052 | 91.784
3.5 | 0.644 | 0.007 | -0.053 | 91.971
4 | 0.704 | 0.00794 | -0.054 | 88.623
4.5 | 0.764 | 0.00893 | -0.056 | 85.512
5 | 0.822 | 0.00935 | -0.057 | 87.894
5.5 | 0.878 | 0.00973 | -0.058 | 90.188
6 | 0.932 | 0.01011 | -0.06 | 92.205
6.5 | 0.984 | 0.01051 | -0.061 | 93.588
7 | 1.033 | 0.01093 | -0.062 | 94.464
7.5 | 1.079 | 0.01138 | -0.064 | 94.785
8 | 1.121 | 0.01223 | -0.065 | 91.611
8.5 | 1.159 | 0.01283 | -0.066 | 90.356
9 | 1.192 | 0.01339 | -0.067 | 89.051
9.5 | 1.221 | 0.01409 | -0.068 | 86.605
10 | 1.244 | 0.01472 | -0.07 | 84.46
10.5 | 1.26 | 0.01538 | -0.071 | 81.945
11 | 1.27 | 0.0163 | -0.072 | 77.932
11.5 | 1.274 | 0.01715 | -0.073 | 74.263
12 | 1.27 | 0.01816 | -0.074 | 69.941
12.5 | 1.259 | 0.01913 | -0.075 | 65.845
13 | 1.237 | 0.02055 | -0.076 | 60.209
13.5 | 1.202 | 0.02205 | -0.077 | 54.506
14 | 1.156 | 0.0241 | -0.078 | 47.992
14.5 | 1.1 | 0.02718 | -0.078 | 40.469
15 | 0.924 | 0.07669 | -0.063 | 12.054
15.5 | 0.852 | 0.09405 | -0.058 | 9.054
16 | 0.785 | 0.10638 | -0.055 | 7.383
16.5 | 0.718 | 0.11915 | -0.052 | 6.022

## 94. Re 7M Mach 0.25 (2)
BIGFOIL.COM POLAR EXPORT
NACA67-216 a=0.8
NACA67-216 a=0.8 |  |  |  | Cl Max: | 1.4932 | at alpha= | 20 | deg
XFOIL ncrit=9 |  |  |  | L/D Max: | 112.421 | at alpha= | 1 | deg
Re: | 7000000 |  |  | Cd Min: | 0.06545 | at alpha= | -20 | deg
Mach: | 0.25 |  |  | Cl=0 at alpha= | -2.2292 | deg
|  |  |  | @ Cl=0.1, Cd= | 0.0041293
|  |  |  | @ Cl=0.4, Cd= | 0.0070617
|  |  |  | @ Cl=0.6, Cd= | 0.0099037
alpha (deg) | Cl | Cd | Cm | Cl/Cd
-20 | -1.121 | 0.06545 | -0.1264 | -17.1276
-19.5 | -1.1765 | 0.05233 | -0.133 | -22.4823
-19 | -1.2128 | 0.04326 | -0.135 | -28.0351
-18.5 | -1.233 | 0.03688 | -0.134 | -33.4328
-18 | -1.2415 | 0.03212 | -0.1314 | -38.6519
-17.5 | -1.2348 | 0.02877 | -0.1283 | -42.9197
-17 | -1.2333 | 0.02542 | -0.124 | -48.5169
-16.5 | -1.2162 | 0.02315 | -0.1202 | -52.5356
-16 | -1.1922 | 0.02131 | -0.1166 | -55.9456
-15.5 | -1.1666 | 0.01966 | -0.1129 | -59.3388
-15 | -1.1364 | 0.01831 | -0.1094 | -62.0644
-14.5 | -1.1042 | 0.0171 | -0.1059 | -64.5731
-14 | -1.0673 | 0.01606 | -0.103 | -66.457
-13.5 | -1.0311 | 0.01503 | -0.0999 | -68.6028
-13 | -0.9915 | 0.01418 | -0.0971 | -69.9224
-12.5 | -0.9506 | 0.01342 | -0.0945 | -70.8346
-12 | -0.9103 | 0.01263 | -0.0917 | -72.0744
-11.5 | -0.8691 | 0.01192 | -0.089 | -72.9111
-11 | -0.8252 | 0.01131 | -0.0868 | -72.962
-10.5 | -0.7804 | 0.01076 | -0.0847 | -72.5279
-10 | -0.7342 | 0.01025 | -0.0828 | -71.6293
-9.5 | -0.689 | 0.00973 | -0.0807 | -70.8119
-9 | -0.6417 | 0.00931 | -0.079 | -68.9259
-8.5 | -0.5951 | 0.00887 | -0.0772 | -67.0913
-8 | -0.5478 | 0.00849 | -0.0755 | -64.523
-7.5 | -0.4998 | 0.00815 | -0.074 | -61.3252
-7 | -0.4525 | 0.00781 | -0.0723 | -57.9385
-6.5 | -0.4042 | 0.00752 | -0.0708 | -53.75
-6 | -0.3563 | 0.00724 | -0.0692 | -49.2127
-5.5 | -0.3081 | 0.00695 | -0.0677 | -44.3309
-5 | -0.2596 | 0.0067 | -0.0662 | -38.7463
-4.5 | -0.213 | 0.00643 | -0.0643 | -33.126
-4 | -0.1681 | 0.00624 | -0.062 | -26.9391
-3.5 | -0.1197 | 0.00604 | -0.0605 | -19.8179
-3 | -0.0728 | 0.00569 | -0.0587 | -12.7944
-2.5 | -0.0247 | 0.00537 | -0.0572 | -4.5996
-2 | 0.0209 | 0.00496 | -0.0553 | 4.2137
-1.5 | 0.0653 | 0.00452 | -0.0531 | 14.4469
-1 | 0.1106 | 0.00401 | -0.0511 | 27.581
-0.5 | 0.1501 | 0.00319 | -0.048 | 47.0533
0 | 0.2001 | 0.00276 | -0.0469 | 72.5
0.5 | 0.2612 | 0.00275 | -0.0481 | 94.9818
1 | 0.3204 | 0.00285 | -0.0488 | 112.4211
1.5 | 0.3481 | 0.0036 | -0.0428 | 96.6944
2 | 0.3341 | 0.00455 | -0.0278 | 73.4286
3 | 0.36 | 0.00613 | -0.0105 | 58.7276
3.5 | 0.3881 | 0.00682 | -0.0052 | 56.9062
4 | 0.4206 | 0.00748 | -0.0009 | 56.2299
4.5 | 0.4579 | 0.00806 | 0.0024 | 56.8114
5 | 0.4964 | 0.00867 | 0.0055 | 57.2549
5.5 | 0.5377 | 0.00923 | 0.008 | 58.2557
6 | 0.5813 | 0.00972 | 0.01 | 59.8045
6.5 | 0.6271 | 0.01017 | 0.0117 | 61.6618
7 | 0.6743 | 0.01059 | 0.0131 | 63.6733
7.5 | 0.7188 | 0.01109 | 0.0149 | 64.8151
8 | 0.7652 | 0.01155 | 0.0164 | 66.2511
8.5 | 0.8106 | 0.01207 | 0.0181 | 67.1582
9 | 0.8551 | 0.0126 | 0.0199 | 67.8651
9.5 | 0.898 | 0.01321 | 0.022 | 67.9788
10 | 0.9392 | 0.01395 | 0.0243 | 67.3262
10.5 | 0.982 | 0.01462 | 0.0264 | 67.1683
11 | 1.022 | 0.01544 | 0.0288 | 66.1917
11.5 | 1.0639 | 0.01622 | 0.0309 | 65.5919
12 | 1.1041 | 0.01709 | 0.0332 | 64.605
12.5 | 1.1428 | 0.01806 | 0.0357 | 63.278
13.5 | 1.2145 | 0.02035 | 0.0413 | 59.6806
14 | 1.2504 | 0.02155 | 0.044 | 58.0232
14.5 | 1.2832 | 0.02295 | 0.0469 | 55.9129
15.5 | 1.3465 | 0.02601 | 0.0527 | 51.7686
16 | 1.3717 | 0.028 | 0.056 | 48.9893
16.5 | 1.3998 | 0.02991 | 0.0588 | 46.8004
17 | 1.4212 | 0.03231 | 0.0619 | 43.9864
17.5 | 1.4394 | 0.03504 | 0.065 | 41.0788
18 | 1.4529 | 0.03824 | 0.068 | 37.9942
18.5 | 1.4528 | 0.0425 | 0.0714 | 34.1835
19 | 1.4635 | 0.04835 | 0.07 | 30.2689
19.5 | 1.4829 | 0.05515 | 0.0654 | 26.8885
20 | 1.4932 | 0.0633 | 0.0599 | 23.5893

## 95. Re 7M Mach 0.50 (1)
BIGFOIL.COM POLAR EXPORT
NACA67-216 a=0.8
NACA67-216 a=0.8 |  |  |  | Cl Max: | 1.209 | at alpha= | 20 | deg
JavaFoil+Calcfoil stall+Eppler ext transition |  |  |  | L/D Max: | 105.227 | at alpha= | 1.5 | deg
Re: | 7000000 |  |  | Cd Min: | 0.0031 | at alpha= | -0.5 | deg
Mach: | 0.5 |  |  | Cl=0 at alpha= | -1.6429 | deg
|  |  |  | @ Cl=0.1, Cd= | 0.0031976
|  |  |  | @ Cl=0.4, Cd= | 0.0039623
|  |  |  | @ Cl=0.6, Cd= | 0.0065565
alpha (deg) | Cl | Cd | Cm | Cl/Cd
-20 | -1.031 | 0.15075 | 0.006 | -6.842
-19.5 | -1.001 | 0.14742 | 0.005 | -6.788
-19 | -0.97 | 0.14448 | 0.004 | -6.711
-18.5 | -0.941 | 0.13943 | 0.003 | -6.748
-18 | -0.913 | 0.13377 | 0.003 | -6.829
-17.5 | -0.89 | 0.13167 | 0.002 | -6.761
-17 | -0.86 | 0.12707 | 0.001 | -6.767
-16.5 | -0.83 | 0.12497 | 0 | -6.64
-16 | -0.802 | 0.11863 | 0 | -6.762
-15.5 | -0.775 | 0.11245 | -0.001 | -6.891
-15 | -0.748 | 0.11275 | -0.002 | -6.636
-14.5 | -0.72 | 0.10509 | -0.003 | -6.853
-14 | -0.692 | 0.10053 | -0.003 | -6.879
-13.5 | -0.664 | 0.09313 | -0.004 | -7.133
-13 | -0.637 | 0.08601 | -0.005 | -7.401
-12.5 | -0.61 | 0.08003 | -0.006 | -7.617
-12 | -0.579 | 0.09909 | -0.006 | -5.842
-11.5 | -0.553 | 0.07695 | -0.007 | -7.183
-11 | -0.526 | 0.07048 | -0.008 | -7.466
-10.5 | -0.5 | 0.06361 | -0.01 | -7.866
-10 | -0.468 | 0.07198 | -0.009 | -6.502
-9.5 | -0.442 | 0.06178 | -0.01 | -7.151
-9 | -0.418 | 0.05354 | -0.013 | -7.801
-8.5 | -0.514 | 0.0553 | -0.012 | -9.289
-8 | -0.72 | 0.01188 | -0.024 | -60.638
-7.5 | -0.717 | 0.01107 | -0.026 | -64.75
-7 | -0.682 | 0.0103 | -0.027 | -66.262
-6.5 | -0.635 | 0.00975 | -0.029 | -65.169
-6 | -0.581 | 0.00895 | -0.03 | -64.972
-5.5 | -0.522 | 0.00846 | -0.032 | -61.782
-5 | -0.46 | 0.00806 | -0.033 | -57.061
-4.5 | -0.395 | 0.00755 | -0.035 | -52.309
-4 | -0.328 | 0.00721 | -0.036 | -45.515
-3.5 | -0.26 | 0.00724 | -0.038 | -35.878
-3 | -0.191 | 0.00697 | -0.039 | -27.355
-2.5 | -0.121 | 0.00577 | -0.041 | -20.924
-2 | -0.05 | 0.0049 | -0.043 | -10.295
-1.5 | 0.02 | 0.00419 | -0.044 | 4.847
-1 | 0.092 | 0.00321 | -0.046 | 28.563
-0.5 | 0.163 | 0.0031 | -0.047 | 52.744
0 | 0.233 | 0.00325 | -0.049 | 71.798
0.5 | 0.304 | 0.00335 | -0.051 | 90.866
1 | 0.374 | 0.00381 | -0.052 | 98.139
1.5 | 0.444 | 0.00422 | -0.053 | 105.227
2 | 0.511 | 0.00534 | -0.055 | 95.691
2.5 | 0.58 | 0.00623 | -0.056 | 93.058
3 | 0.648 | 0.00734 | -0.058 | 88.178
3.5 | 0.715 | 0.00826 | -0.059 | 86.474
4 | 0.781 | 0.00979 | -0.061 | 79.785
4.5 | 0.846 | 0.0103 | -0.062 | 82.102
5 | 0.906 | 0.01081 | -0.064 | 83.867
5.5 | 0.963 | 0.01134 | -0.065 | 84.914
6 | 1.013 | 0.0119 | -0.066 | 85.087
6.5 | 1.054 | 0.01249 | -0.068 | 84.387
7 | 1.082 | 0.0137 | -0.069 | 78.969
7.5 | 1.087 | 0.01468 | -0.071 | 74.092
8 | 1.045 | 0.01575 | -0.072 | 66.312
8.5 | 0.688 | 0.01715 | -0.073 | 40.081
9 | 0.606 | 0.055 | -0.049 | 11.014
9.5 | 0.749 | 0.01958 | -0.076 | 38.263
10 | 0.65 | 0.06924 | -0.039 | 9.386
10.5 | 0.818 | 0.02 | -0.079 | 40.897
11 | 0.844 | 0.02259 | -0.079 | 37.358
11.5 | 0.735 | 0.07748 | -0.046 | 9.49
12 | 0.76 | 0.08696 | -0.044 | 8.741
12.5 | 0.789 | 0.08224 | -0.046 | 9.594
13 | 0.816 | 0.08934 | -0.047 | 9.131
13.5 | 0.843 | 0.09661 | -0.047 | 8.721
14 | 0.873 | 0.10094 | -0.051 | 8.65
14.5 | 0.901 | 0.1078 | -0.053 | 8.363
15 | 0.925 | 0.1119 | -0.05 | 8.262
15.5 | 0.952 | 0.11495 | -0.052 | 8.28
16 | 0.986 | 0.11835 | -0.057 | 8.329
16.5 | 1.018 | 0.12044 | -0.061 | 8.455
17 | 1.035 | 0.12664 | -0.056 | 8.173
17.5 | 1.064 | 0.13055 | -0.059 | 8.153
18 | 1.101 | 0.13064 | -0.065 | 8.427
18.5 | 1.136 | 0.1322 | -0.069 | 8.593
19 | 1.145 | 0.14367 | -0.062 | 7.97
19.5 | 1.174 | 0.14778 | -0.064 | 7.943
20 | 1.209 | 0.14838 | -0.068 | 8.145

## 96. Re 7M Mach 0.50 (2)
BIGFOIL.COM POLAR EXPORT
NACA67-216 a=0.8
NACA67-216 a=0.8 |  |  |  | Cl Max: | 1.0758 | at alpha= | 11.5 | deg
XFOIL ncrit=9 |  |  |  | L/D Max: | 122.576 | at alpha= | 1 | deg
Re: | 7000000 |  |  | Cd Min: | 0.12913 | at alpha= | 16.5 | deg
Mach: | 0.5 |  |  | Cl=0 at alpha= | -3.0042 | deg
|  |  |  | @ Cl=0.1, Cd= | 0.0048474
|  |  |  | @ Cl=0.4, Cd= | 0.0092513
|  |  |  | @ Cl=0.6, Cd= | 0.012352
alpha (deg) | Cl | Cd | Cm | Cl/Cd
-15 | -0.442 | 0.10429 | -0.1253 | -4.2382
-14.5 | -0.4619 | 0.0927 | -0.1325 | -4.9827
-14 | -0.4812 | 0.08162 | -0.1393 | -5.8956
-13.5 | -0.5073 | 0.06908 | -0.1469 | -7.3437
-13 | -0.5263 | 0.05684 | -0.1555 | -9.2593
-12.5 | -0.5587 | 0.04612 | -0.1616 | -12.1141
-12 | -0.5952 | 0.03781 | -0.1622 | -15.7419
-11.5 | -0.6354 | 0.03094 | -0.1582 | -20.5365
-11 | -0.6783 | 0.02478 | -0.1506 | -27.3729
-10.5 | -0.7115 | 0.0194 | -0.1408 | -36.6753
-10 | -0.7181 | 0.01525 | -0.1312 | -47.0885
-9.5 | -0.6919 | 0.01302 | -0.1236 | -53.1413
-9 | -0.6489 | 0.01172 | -0.1178 | -55.3669
-8.5 | -0.5987 | 0.01086 | -0.1132 | -55.1289
-8 | -0.5443 | 0.01021 | -0.1094 | -53.3105
-7.5 | -0.4907 | 0.00963 | -0.1059 | -50.9553
-7 | -0.4349 | 0.00915 | -0.103 | -47.5301
-6.5 | -0.3797 | 0.00866 | -0.1002 | -43.8453
-6 | -0.3236 | 0.00825 | -0.0978 | -39.2242
-5.5 | -0.2677 | 0.00786 | -0.0956 | -34.0585
-5 | -0.2127 | 0.0075 | -0.0934 | -28.36
-4.5 | -0.1563 | 0.00718 | -0.0916 | -21.7688
-4 | -0.1012 | 0.00687 | -0.0897 | -14.7307
-3.5 | -0.0472 | 0.00655 | -0.0877 | -7.2061
-3 | 0.0004 | 0.00613 | -0.0845 | 0.065253
-2.5 | 0.0422 | 0.00566 | -0.0802 | 7.4558
-2 | 0.0734 | 0.00523 | -0.0735 | 14.0344
-1.5 | 0.1026 | 0.00481 | -0.0665 | 21.3306
-1 | 0.1374 | 0.00418 | -0.0607 | 32.8708
-0.5 | 0.1699 | 0.00325 | -0.0545 | 52.2769
0 | 0.2255 | 0.00289 | -0.0529 | 78.0277
0.5 | 0.2954 | 0.00287 | -0.0541 | 102.9268
1 | 0.3616 | 0.00295 | -0.0546 | 122.5763
1.5 | 0.3985 | 0.00339 | -0.0486 | 117.5516
2 | 0.3532 | 0.00452 | -0.0255 | 78.1416
2.5 | 0.3268 | 0.00607 | -0.0077 | 53.8386
3.5 | 0.3578 | 0.00822 | 0.0101 | 43.528
4 | 0.3907 | 0.00907 | 0.0156 | 43.0761
4.5 | 0.4302 | 0.00984 | 0.0199 | 43.7195
5.5 | 0.5171 | 0.01135 | 0.0272 | 45.5595
6 | 0.5675 | 0.01198 | 0.0297 | 47.3706
6.5 | 0.6199 | 0.01258 | 0.0321 | 49.2766
7 | 0.6727 | 0.01322 | 0.0346 | 50.885
7.5 | 0.7253 | 0.0139 | 0.0373 | 52.1799
8 | 0.7771 | 0.01465 | 0.0402 | 53.0444
8.5 | 0.8297 | 0.01544 | 0.0432 | 53.737
9 | 0.8773 | 0.01647 | 0.0471 | 53.2665
9.5 | 0.928 | 0.01744 | 0.0508 | 53.211
10 | 0.9757 | 0.01861 | 0.0551 | 52.4288
10.5 | 1.0198 | 0.02005 | 0.0601 | 50.8628
11 | 1.057 | 0.0219 | 0.066 | 48.2648
11.5 | 1.0758 | 0.02482 | 0.0734 | 43.3441
12 | 1.0693 | 0.02936 | 0.0815 | 36.4203
12.5 | 1.0411 | 0.03579 | 0.0886 | 29.0891
13 | 1.0011 | 0.04393 | 0.0932 | 22.7885
13.5 | 0.9608 | 0.05339 | 0.0941 | 17.9959
14 | 0.9226 | 0.06432 | 0.0912 | 14.3439
15 | 0.8625 | 0.08956 | 0.0763 | 9.6304
15.5 | 0.8393 | 0.1032 | 0.0673 | 8.1328
16 | 0.8169 | 0.11636 | 0.0592 | 7.0205
16.5 | 0.7963 | 0.12913 | 0.0513 | 6.1667

## 97. Re 8M Mach 0.00 (1)
BIGFOIL.COM POLAR EXPORT
NACA67-216 a=0.8
NACA67-216 a=0.8 |  |  |  | Cl Max: | 1.361 | at alpha= | 13 | deg
JavaFoil+Calcfoil stall+Eppler ext transition |  |  |  | L/D Max: | 99.844 | at alpha= | 7.5 | deg
Re: | 8000000 |  |  | Cd Min: | 0.00291 | at alpha= | 0 | deg
Mach: | 0 |  |  | Cl=0 at alpha= | -1.6452 | deg
|  |  |  | @ Cl=0.1, Cd= | 0.0035645
|  |  |  | @ Cl=0.4, Cd= | 0.004651
|  |  |  | @ Cl=0.6, Cd= | 0.006595
alpha (deg) | Cl | Cd | Cm | Cl/Cd
-19.5 | -0.831 | 0.14067 | 0.005 | -5.909
-19 | -0.846 | 0.13576 | 0.004 | -6.234
-18.5 | -0.865 | 0.12487 | 0.003 | -6.925
-18 | -0.88 | 0.11681 | 0.003 | -7.535
-17.5 | -0.893 | 0.11038 | 0.002 | -8.093
-17 | -0.915 | 0.09542 | 0.001 | -9.585
-16.5 | -0.931 | 0.08491 | 0 | -10.961
-16 | -0.976 | 0.05648 | -0.001 | -17.284
-15.5 | -1.062 | 0.02402 | -0.002 | -44.198
-15 | -1.072 | 0.02064 | -0.003 | -51.939
-14.5 | -1.078 | 0.01813 | -0.004 | -59.448
-14 | -1.077 | 0.01644 | -0.005 | -65.544
-13.5 | -1.072 | 0.01521 | -0.007 | -70.465
-13 | -1.06 | 0.01434 | -0.008 | -73.96
-12.5 | -1.046 | 0.01327 | -0.009 | -78.825
-12 | -1.026 | 0.01264 | -0.01 | -81.153
-11.5 | -1.002 | 0.01207 | -0.012 | -83.062
-11 | -0.975 | 0.01147 | -0.013 | -84.945
-10.5 | -0.943 | 0.01098 | -0.014 | -85.876
-10 | -0.908 | 0.01047 | -0.016 | -86.715
-9.5 | -0.869 | 0.01003 | -0.017 | -86.687
-9 | -0.827 | 0.00956 | -0.018 | -86.563
-8.5 | -0.783 | 0.0092 | -0.02 | -85.075
-8 | -0.735 | 0.00882 | -0.021 | -83.334
-7.5 | -0.685 | 0.00849 | -0.022 | -80.657
-7 | -0.632 | 0.00817 | -0.024 | -77.331
-6.5 | -0.577 | 0.00786 | -0.025 | -73.497
-6 | -0.521 | 0.00755 | -0.026 | -69.089
-5.5 | -0.464 | 0.00726 | -0.028 | -63.939
-5 | -0.406 | 0.00707 | -0.029 | -57.412
-4.5 | -0.347 | 0.00683 | -0.03 | -50.849
-4 | -0.287 | 0.00661 | -0.032 | -43.459
-3.5 | -0.227 | 0.00643 | -0.033 | -35.348
-3 | -0.166 | 0.00584 | -0.035 | -28.51
-2.5 | -0.105 | 0.0045 | -0.036 | -23.419
-2 | -0.044 | 0.00438 | -0.037 | -10.049
-1.5 | 0.018 | 0.00406 | -0.039 | 4.351
-1 | 0.08 | 0.0037 | -0.04 | 21.532
-0.5 | 0.142 | 0.00328 | -0.041 | 43.186
0 | 0.203 | 0.00291 | -0.043 | 69.909
0.5 | 0.264 | 0.00349 | -0.044 | 75.848
1 | 0.326 | 0.00376 | -0.045 | 86.691
1.5 | 0.386 | 0.00449 | -0.046 | 86.08
2 | 0.446 | 0.00518 | -0.048 | 86.041
2.5 | 0.506 | 0.00564 | -0.049 | 89.671
3 | 0.565 | 0.00628 | -0.05 | 90.012
3.5 | 0.625 | 0.00682 | -0.052 | 91.604
4 | 0.683 | 0.0076 | -0.053 | 89.981
4.5 | 0.742 | 0.00844 | -0.054 | 87.851
5 | 0.798 | 0.0088 | -0.055 | 90.758
5.5 | 0.854 | 0.00912 | -0.057 | 93.614
6 | 0.907 | 0.00947 | -0.058 | 95.827
6.5 | 0.959 | 0.00983 | -0.059 | 97.576
7 | 1.009 | 0.01022 | -0.06 | 98.766
7.5 | 1.057 | 0.01058 | -0.062 | 99.844
8 | 1.102 | 0.01129 | -0.063 | 97.581
8.5 | 1.144 | 0.01176 | -0.064 | 97.257
9 | 1.183 | 0.01228 | -0.065 | 96.314
9.5 | 1.219 | 0.01278 | -0.066 | 95.363
10 | 1.251 | 0.01335 | -0.068 | 93.735
10.5 | 1.28 | 0.01397 | -0.069 | 91.612
11 | 1.305 | 0.01456 | -0.07 | 89.622
11.5 | 1.325 | 0.01525 | -0.071 | 86.919
12 | 1.342 | 0.01598 | -0.072 | 83.965
12.5 | 1.355 | 0.01663 | -0.073 | 81.467
13 | 1.361 | 0.01757 | -0.074 | 77.473
13.5 | 1.36 | 0.01844 | -0.075 | 73.742
14 | 1.354 | 0.0194 | -0.076 | 69.815
14.5 | 1.344 | 0.02043 | -0.077 | 65.809
15 | 1.33 | 0.02158 | -0.078 | 61.639
15.5 | 1.312 | 0.02297 | -0.079 | 57.126
16 | 1.29 | 0.02443 | -0.08 | 52.818
16.5 | 1.266 | 0.02593 | -0.081 | 48.799
17 | 1.237 | 0.02802 | -0.081 | 44.157
17.5 | 1.203 | 0.03162 | -0.082 | 38.037
18 | 1.166 | 0.03577 | -0.082 | 32.601

## 98. Re 8M Mach 0.00 (2)
BIGFOIL.COM POLAR EXPORT
NACA67-216 a=0.8
NACA67-216 a=0.8 |  |  |  | Cl Max: | 1.6138 | at alpha= | 20 | deg
XFOIL ncrit=9 |  |  |  | L/D Max: | 106.842 | at alpha= | 1 | deg
Re: | 8000000 |  |  | Cd Min: | 0.03895 | at alpha= | 20 | deg
Mach: | 0 |  |  | Cl=0 at alpha= | -2.143 | deg
|  |  |  | @ Cl=0.1, Cd= | 0.0040974
|  |  |  | @ Cl=0.4, Cd= | 0.0064834
|  |  |  | @ Cl=0.6, Cd= | 0.0090492
alpha (deg) | Cl | Cd | Cm | Cl/Cd
-20 | -1.3927 | 0.02859 | -0.11 | -48.7128
-19.5 | -1.3748 | 0.02653 | -0.1081 | -51.8206
-19 | -1.3569 | 0.0246 | -0.1058 | -55.1585
-18.5 | -1.3403 | 0.02266 | -0.103 | -59.1483
-18 | -1.3163 | 0.02119 | -0.1007 | -62.1189
-17.5 | -1.2899 | 0.01993 | -0.0984 | -64.7215
-17 | -1.2661 | 0.01858 | -0.0956 | -68.1432
-16.5 | -1.2353 | 0.01754 | -0.0935 | -70.4276
-16 | -1.2034 | 0.01661 | -0.0914 | -72.4503
-15.5 | -1.1711 | 0.01571 | -0.0892 | -74.5449
-15 | -1.1359 | 0.01496 | -0.0873 | -75.9291
-14.5 | -1.1001 | 0.01422 | -0.0853 | -77.3629
-14 | -1.0615 | 0.01358 | -0.0837 | -78.1664
-13.5 | -1.0235 | 0.01294 | -0.0819 | -79.0958
-13 | -0.9842 | 0.01235 | -0.0802 | -79.6923
-12.5 | -0.9465 | 0.01168 | -0.0781 | -81.036
-12 | -0.9061 | 0.01115 | -0.0764 | -81.2646
-11.5 | -0.8643 | 0.01066 | -0.0749 | -81.0788
-11 | -0.8214 | 0.01022 | -0.0735 | -80.3718
-10.5 | -0.7782 | 0.00976 | -0.0721 | -79.7336
-10 | -0.7352 | 0.00932 | -0.0705 | -78.8841
-9.5 | -0.6903 | 0.00895 | -0.0693 | -77.1285
-9 | -0.6456 | 0.00859 | -0.068 | -75.1572
-8.5 | -0.601 | 0.00823 | -0.0666 | -73.0255
-8 | -0.5552 | 0.00794 | -0.0654 | -69.9244
-7.5 | -0.5102 | 0.00762 | -0.0639 | -66.9554
-7 | -0.4646 | 0.00735 | -0.0626 | -63.2109
-6.5 | -0.4192 | 0.00708 | -0.0611 | -59.209
-6 | -0.3736 | 0.00682 | -0.0596 | -54.7801
-5.5 | -0.3295 | 0.00661 | -0.0577 | -49.8487
-5 | -0.2832 | 0.00643 | -0.0562 | -44.0435
-4.5 | -0.2334 | 0.00621 | -0.0556 | -37.5845
-4 | -0.1826 | 0.00601 | -0.0551 | -30.3827
-3.5 | -0.1314 | 0.0058 | -0.0547 | -22.6552
-3 | -0.0826 | 0.0055 | -0.0538 | -15.0182
-2.5 | -0.0332 | 0.0052 | -0.0531 | -6.3846
-2 | 0.0133 | 0.00484 | -0.0517 | 2.7479
-1.5 | 0.0608 | 0.00445 | -0.0506 | 13.6629
-1 | 0.1086 | 0.00402 | -0.0496 | 27.0149
-0.5 | 0.151 | 0.00343 | -0.0475 | 44.0233
0 | 0.1944 | 0.00264 | -0.0456 | 73.6364
0.5 | 0.2516 | 0.00267 | -0.0463 | 94.2322
1 | 0.3045 | 0.00285 | -0.0462 | 106.8421
2 | 0.3218 | 0.00467 | -0.027 | 68.9079
2.5 | 0.3368 | 0.00538 | -0.0189 | 62.6022
3 | 0.3651 | 0.00593 | -0.0139 | 61.5683
3.5 | 0.398 | 0.00645 | -0.0099 | 61.7054
4 | 0.4315 | 0.00701 | -0.0061 | 61.5549
4.5 | 0.4689 | 0.00752 | -0.0032 | 62.3537
5 | 0.5069 | 0.00806 | -0.0004 | 62.8908
5.5 | 0.5489 | 0.00852 | 0.0015 | 64.4249
6 | 0.5907 | 0.00897 | 0.0034 | 65.8528
6.5 | 0.6353 | 0.00935 | 0.0048 | 67.9465
7 | 0.6809 | 0.00972 | 0.006 | 70.0514
7.5 | 0.7244 | 0.01015 | 0.0074 | 71.3695
8 | 0.7688 | 0.01055 | 0.0087 | 72.872
8.5 | 0.8125 | 0.011 | 0.0101 | 73.8636
9 | 0.8569 | 0.01144 | 0.0112 | 74.9038
9.5 | 0.8976 | 0.01197 | 0.013 | 74.9875
10 | 0.9381 | 0.01254 | 0.0147 | 74.8086
10.5 | 0.9788 | 0.01313 | 0.0164 | 74.5468
11 | 1.0188 | 0.01374 | 0.0181 | 74.1485
11.5 | 1.0569 | 0.01445 | 0.02 | 73.1419
12 | 1.0972 | 0.01509 | 0.0214 | 72.7104
12.5 | 1.1356 | 0.0158 | 0.0231 | 71.8734
13 | 1.1714 | 0.01667 | 0.0251 | 70.2699
13.5 | 1.2091 | 0.01745 | 0.0268 | 69.2894
14 | 1.2422 | 0.01842 | 0.029 | 67.4376
14.5 | 1.2774 | 0.01934 | 0.0308 | 66.0496
15 | 1.3106 | 0.02037 | 0.0328 | 64.3397
15.5 | 1.3429 | 0.02142 | 0.0348 | 62.6937
16 | 1.3748 | 0.02256 | 0.0367 | 60.9397
16.5 | 1.4041 | 0.02381 | 0.0388 | 58.971
17 | 1.4322 | 0.02516 | 0.041 | 56.9237
17.5 | 1.4583 | 0.02666 | 0.0432 | 54.6999
18 | 1.4821 | 0.02833 | 0.0455 | 52.3156
18.5 | 1.5026 | 0.03022 | 0.048 | 49.722
19 | 1.526 | 0.03231 | 0.0494 | 47.23
19.5 | 1.5729 | 0.03535 | 0.0446 | 44.495
20 | 1.6138 | 0.03895 | 0.0401 | 41.4326

## 99. Re 8M Mach 0.10 (1)
BIGFOIL.COM POLAR EXPORT
NACA67-216 a=0.8
NACA67-216 a=0.8 |  |  |  | Cl Max: | 1.348 | at alpha= | 13 | deg
JavaFoil+Calcfoil stall+Eppler ext transition |  |  |  | L/D Max: | 99.386 | at alpha= | 7.5 | deg
Re: | 8000000 |  |  | Cd Min: | 0.00289 | at alpha= | 0 | deg
Mach: | 0.1 |  |  | Cl=0 at alpha= | -1.6452 | deg
|  |  |  | @ Cl=0.1, Cd= | 0.0034042
|  |  |  | @ Cl=0.4, Cd= | 0.004626
|  |  |  | @ Cl=0.6, Cd= | 0.0066133
alpha (deg) | Cl | Cd | Cm | Cl/Cd
-19 | -0.8 | 0.13809 | 0.004 | -5.793
-18.5 | -0.819 | 0.13062 | 0.003 | -6.271
-18 | -0.838 | 0.12146 | 0.003 | -6.901
-17.5 | -0.855 | 0.11426 | 0.002 | -7.485
-17 | -0.872 | 0.10608 | 0.001 | -8.217
-16.5 | -0.888 | 0.09723 | 0 | -9.129
-16 | -0.911 | 0.08202 | -0.001 | -11.103
-15.5 | -0.966 | 0.04972 | -0.002 | -19.425
-15 | -1.046 | 0.02215 | -0.003 | -47.216
-14.5 | -1.056 | 0.01905 | -0.004 | -55.434
-14 | -1.061 | 0.01697 | -0.005 | -62.51
-13.5 | -1.058 | 0.01554 | -0.007 | -68.087
-13 | -1.05 | 0.01468 | -0.008 | -71.514
-12.5 | -1.038 | 0.01359 | -0.009 | -76.337
-12 | -1.02 | 0.01282 | -0.011 | -79.608
-11.5 | -0.999 | 0.01221 | -0.012 | -81.807
-11 | -0.973 | 0.01159 | -0.013 | -83.892
-10.5 | -0.942 | 0.01109 | -0.014 | -84.956
-10 | -0.908 | 0.01056 | -0.016 | -86.008
-9.5 | -0.87 | 0.01009 | -0.017 | -86.292
-9 | -0.829 | 0.00968 | -0.018 | -85.618
-8.5 | -0.785 | 0.00926 | -0.02 | -84.768
-8 | -0.737 | 0.0089 | -0.021 | -82.845
-7.5 | -0.687 | 0.00852 | -0.022 | -80.678
-7 | -0.634 | 0.0082 | -0.024 | -77.408
-6.5 | -0.58 | 0.00787 | -0.025 | -73.65
-6 | -0.524 | 0.00759 | -0.026 | -69.004
-5.5 | -0.466 | 0.00734 | -0.028 | -63.53
-5 | -0.408 | 0.00708 | -0.029 | -57.605
-4.5 | -0.349 | 0.00683 | -0.031 | -51.045
-4 | -0.289 | 0.00665 | -0.032 | -43.447
-3.5 | -0.228 | 0.00645 | -0.033 | -35.374
-3 | -0.167 | 0.00618 | -0.035 | -27.071
-2.5 | -0.106 | 0.00526 | -0.036 | -20.139
-2 | -0.044 | 0.00448 | -0.037 | -9.879
-1.5 | 0.018 | 0.00407 | -0.039 | 4.361
-1 | 0.08 | 0.00353 | -0.04 | 22.656
-0.5 | 0.142 | 0.00314 | -0.042 | 45.327
0 | 0.204 | 0.00289 | -0.043 | 70.641
0.5 | 0.266 | 0.0035 | -0.044 | 75.801
1 | 0.327 | 0.00377 | -0.045 | 86.67
1.5 | 0.388 | 0.00448 | -0.047 | 86.592
2 | 0.448 | 0.00521 | -0.048 | 86.004
2.5 | 0.508 | 0.00566 | -0.049 | 89.796
3 | 0.568 | 0.00632 | -0.051 | 89.808
3.5 | 0.628 | 0.00687 | -0.052 | 91.373
4 | 0.687 | 0.00766 | -0.053 | 89.593
4.5 | 0.745 | 0.00849 | -0.054 | 87.719
5 | 0.802 | 0.00885 | -0.056 | 90.573
5.5 | 0.857 | 0.00919 | -0.057 | 93.326
6 | 0.911 | 0.00953 | -0.058 | 95.569
6.5 | 0.963 | 0.00986 | -0.059 | 97.693
7 | 1.013 | 0.01027 | -0.061 | 98.596
7.5 | 1.06 | 0.01067 | -0.062 | 99.386
8 | 1.105 | 0.0114 | -0.063 | 96.935
8.5 | 1.147 | 0.01187 | -0.064 | 96.65
9 | 1.185 | 0.01241 | -0.066 | 95.531
9.5 | 1.22 | 0.01292 | -0.067 | 94.446
10 | 1.251 | 0.0135 | -0.068 | 92.705
10.5 | 1.279 | 0.01414 | -0.069 | 90.436
11 | 1.302 | 0.01477 | -0.07 | 88.146
11.5 | 1.321 | 0.01544 | -0.071 | 85.56
12 | 1.335 | 0.01622 | -0.072 | 82.319
12.5 | 1.345 | 0.017 | -0.074 | 79.145
13 | 1.348 | 0.01788 | -0.075 | 75.407
13.5 | 1.344 | 0.01879 | -0.076 | 71.541
14 | 1.334 | 0.01977 | -0.077 | 67.478
14.5 | 1.32 | 0.02084 | -0.078 | 63.358
15 | 1.301 | 0.02225 | -0.079 | 58.483
15.5 | 1.278 | 0.0237 | -0.079 | 53.914
16 | 1.251 | 0.02542 | -0.08 | 49.22
16.5 | 1.221 | 0.02715 | -0.081 | 44.969
17 | 1.187 | 0.02962 | -0.082 | 40.058
17.5 | 1.139 | 0.03652 | -0.081 | 31.174
18 | 1.05 | 0.06054 | -0.076 | 17.35

## 100. Re 8M Mach 0.10 (2)
BIGFOIL.COM POLAR EXPORT
NACA67-216 a=0.8
NACA67-216 a=0.8 |  |  |  | Cl Max: | 1.6094 | at alpha= | 20 | deg
XFOIL ncrit=9 |  |  |  | L/D Max: | 107.509 | at alpha= | 1 | deg
Re: | 8000000 |  |  | Cd Min: | 0.04096 | at alpha= | 20 | deg
Mach: | 0.1 |  |  | Cl=0 at alpha= | -2.1553 | deg
|  |  |  | @ Cl=0.1, Cd= | 0.0041173
|  |  |  | @ Cl=0.4, Cd= | 0.0065639
|  |  |  | @ Cl=0.6, Cd= | 0.0091343
alpha (deg) | Cl | Cd | Cm | Cl/Cd
-20 | -1.3842 | 0.03049 | -0.1149 | -45.3985
-19.5 | -1.3696 | 0.02804 | -0.1128 | -48.8445
-19 | -1.3491 | 0.02614 | -0.1108 | -51.6106
-18.5 | -1.3332 | 0.02403 | -0.108 | -55.4806
-18 | -1.3139 | 0.02221 | -0.1052 | -59.158
-17.5 | -1.2882 | 0.02082 | -0.1028 | -61.8732
-17 | -1.2657 | 0.01929 | -0.0997 | -65.6143
-16.5 | -1.2372 | 0.01809 | -0.0972 | -68.3914
-16 | -1.2059 | 0.01708 | -0.0948 | -70.603
-15.5 | -1.1733 | 0.01613 | -0.0925 | -72.7402
-15 | -1.1393 | 0.0153 | -0.0902 | -74.4641
-14.5 | -1.1027 | 0.01452 | -0.0882 | -75.9435
-14 | -1.065 | 0.01382 | -0.0863 | -77.0622
-13.5 | -1.0261 | 0.01315 | -0.0844 | -78.0304
-13 | -0.9873 | 0.01253 | -0.0825 | -78.7949
-12.5 | -0.9482 | 0.01188 | -0.0805 | -79.8148
-12 | -0.9083 | 0.01131 | -0.0785 | -80.3095
-11.5 | -0.8661 | 0.01079 | -0.0769 | -80.2688
-11 | -0.823 | 0.01033 | -0.0753 | -79.6709
-10.5 | -0.7793 | 0.00988 | -0.0739 | -78.8765
-10 | -0.7357 | 0.00942 | -0.0723 | -78.0998
-9.5 | -0.6913 | 0.00902 | -0.0709 | -76.6408
-9 | -0.6455 | 0.00867 | -0.0696 | -74.4521
-8.5 | -0.6012 | 0.00829 | -0.068 | -72.5211
-8 | -0.5548 | 0.00798 | -0.0668 | -69.5238
-7.5 | -0.5095 | 0.00767 | -0.0653 | -66.4276
-7 | -0.4634 | 0.00739 | -0.0639 | -62.7064
-6.5 | -0.4174 | 0.00712 | -0.0625 | -58.6236
-6 | -0.3715 | 0.00685 | -0.061 | -54.2336
-5.5 | -0.3263 | 0.00661 | -0.0592 | -49.3646
-5 | -0.2816 | 0.00644 | -0.0574 | -43.7267
-4.5 | -0.2324 | 0.00623 | -0.0565 | -37.3034
-4 | -0.1816 | 0.00602 | -0.0559 | -30.1661
-3.5 | -0.1303 | 0.00581 | -0.0554 | -22.4269
-3 | -0.0815 | 0.00551 | -0.0545 | -14.7913
-2.5 | -0.0322 | 0.00522 | -0.0537 | -6.1686
-2 | 0.0145 | 0.00485 | -0.0523 | 2.9897
-1.5 | 0.0619 | 0.00446 | -0.0511 | 13.8789
-1 | 0.1097 | 0.00403 | -0.05 | 27.2208
-0.5 | 0.152 | 0.00343 | -0.0478 | 44.3149
0 | 0.1955 | 0.00264 | -0.0458 | 74.053
0.5 | 0.2531 | 0.00267 | -0.0466 | 94.794
1 | 0.3064 | 0.00285 | -0.0465 | 107.5088
1.5 | 0.3222 | 0.00393 | -0.0384 | 81.9847
2 | 0.3209 | 0.00467 | -0.0265 | 68.7152
3 | 0.3634 | 0.00597 | -0.0132 | 60.871
3.5 | 0.3961 | 0.0065 | -0.0091 | 60.9385
4 | 0.4303 | 0.00706 | -0.0054 | 60.949
4.5 | 0.4673 | 0.00759 | -0.0023 | 61.5679
5 | 0.506 | 0.00812 | 0.0003 | 62.3153
5.5 | 0.5473 | 0.0086 | 0.0025 | 63.6395
6 | 0.59 | 0.00905 | 0.0043 | 65.1934
6.5 | 0.6351 | 0.00943 | 0.0057 | 67.3489
7 | 0.6808 | 0.00981 | 0.0069 | 69.3986
7.5 | 0.724 | 0.01026 | 0.0085 | 70.5653
8 | 0.7693 | 0.01066 | 0.0097 | 72.167
8.5 | 0.8135 | 0.01111 | 0.0111 | 73.2223
9 | 0.857 | 0.01158 | 0.0125 | 74.0069
9.5 | 0.8986 | 0.01211 | 0.0143 | 74.2031
10 | 0.9397 | 0.01269 | 0.016 | 74.0504
10.5 | 0.9805 | 0.0133 | 0.0177 | 73.7218
11 | 1.02 | 0.01395 | 0.0196 | 73.1183
11.5 | 1.0593 | 0.01465 | 0.0215 | 72.3072
12 | 1.0998 | 0.01531 | 0.023 | 71.8354
12.5 | 1.1376 | 0.01608 | 0.025 | 70.7463
13 | 1.174 | 0.01697 | 0.027 | 69.1809
14 | 1.2446 | 0.01882 | 0.0312 | 66.1318
14.5 | 1.2813 | 0.01971 | 0.0329 | 65.0076
15 | 1.3131 | 0.02085 | 0.0352 | 62.9784
15.5 | 1.3469 | 0.0219 | 0.0372 | 61.5023
16 | 1.3765 | 0.02321 | 0.0395 | 59.3063
16.5 | 1.4076 | 0.02444 | 0.0415 | 57.5941
17 | 1.4335 | 0.02598 | 0.044 | 55.1771
17.5 | 1.4604 | 0.02754 | 0.0463 | 53.0283
18 | 1.4833 | 0.02936 | 0.0487 | 50.5211
18.5 | 1.501 | 0.03153 | 0.0515 | 47.6055
19 | 1.5224 | 0.03388 | 0.0532 | 44.9351
19.5 | 1.5658 | 0.03737 | 0.0487 | 41.8999
20 | 1.6094 | 0.04096 | 0.0439 | 39.292

## 101. Re 8M Mach 0.25 (1)
BIGFOIL.COM POLAR EXPORT
NACA67-216 a=0.8
NACA67-216 a=0.8 |  |  |  | Cl Max: | 1.275 | at alpha= | 11.5 | deg
JavaFoil+Calcfoil stall+Eppler ext transition |  |  |  | L/D Max: | 96.964 | at alpha= | 7.5 | deg
Re: | 8000000 |  |  | Cd Min: | 0.00274 | at alpha= | 0 | deg
Mach: | 0.25 |  |  | Cl=0 at alpha= | -1.6429 | deg
|  |  |  | @ Cl=0.1, Cd= | 0.0033369
|  |  |  | @ Cl=0.4, Cd= | 0.0046039
|  |  |  | @ Cl=0.6, Cd= | 0.0066656
alpha (deg) | Cl | Cd | Cm | Cl/Cd
-17 | -0.577 | 0.13376 | 0.001 | -4.311
-16.5 | -0.621 | 0.124 | 0 | -5.009
-16 | -0.662 | 0.11446 | 0 | -5.784
-15.5 | -0.7 | 0.10655 | -0.001 | -6.566
-15 | -0.733 | 0.09812 | -0.002 | -7.472
-14.5 | -0.763 | 0.08949 | -0.003 | -8.53
-14 | -0.793 | 0.07815 | -0.004 | -10.147
-13.5 | -0.853 | 0.04813 | -0.006 | -17.732
-13 | -0.95 | 0.01873 | -0.008 | -50.697
-12.5 | -0.967 | 0.0155 | -0.009 | -62.411
-12 | -0.968 | 0.01443 | -0.011 | -67.103
-11.5 | -0.963 | 0.01329 | -0.012 | -72.432
-11 | -0.949 | 0.01251 | -0.013 | -75.919
-10.5 | -0.929 | 0.01185 | -0.015 | -78.423
-10 | -0.903 | 0.01123 | -0.016 | -80.402
-9.5 | -0.872 | 0.01066 | -0.018 | -81.767
-9 | -0.835 | 0.01014 | -0.019 | -82.331
-8.5 | -0.794 | 0.00968 | -0.02 | -81.995
-8 | -0.749 | 0.00925 | -0.022 | -80.945
-7.5 | -0.7 | 0.00886 | -0.023 | -79.028
-7 | -0.647 | 0.0085 | -0.024 | -76.19
-6.5 | -0.592 | 0.00811 | -0.026 | -73.014
-6 | -0.536 | 0.00781 | -0.027 | -68.543
-5.5 | -0.477 | 0.00751 | -0.029 | -63.607
-5 | -0.418 | 0.00725 | -0.03 | -57.635
-4.5 | -0.358 | 0.00702 | -0.031 | -50.9
-4 | -0.296 | 0.0068 | -0.033 | -43.556
-3.5 | -0.234 | 0.00656 | -0.034 | -35.697
-3 | -0.172 | 0.00633 | -0.036 | -27.108
-2.5 | -0.109 | 0.00537 | -0.037 | -20.241
-2 | -0.045 | 0.00492 | -0.038 | -9.221
-1.5 | 0.018 | 0.00398 | -0.04 | 4.582
-1 | 0.082 | 0.00341 | -0.041 | 24.112
-0.5 | 0.146 | 0.00315 | -0.043 | 46.402
0 | 0.21 | 0.00274 | -0.044 | 76.469
0.5 | 0.273 | 0.00354 | -0.045 | 77.143
1 | 0.336 | 0.00381 | -0.047 | 88.131
1.5 | 0.398 | 0.00458 | -0.048 | 87.033
2 | 0.459 | 0.00531 | -0.049 | 86.461
2.5 | 0.521 | 0.00585 | -0.051 | 89.136
3 | 0.583 | 0.00649 | -0.052 | 89.816
3.5 | 0.644 | 0.00712 | -0.053 | 90.397
4 | 0.704 | 0.00789 | -0.054 | 89.246
4.5 | 0.764 | 0.00876 | -0.056 | 87.24
5 | 0.822 | 0.00914 | -0.057 | 89.915
5.5 | 0.878 | 0.00952 | -0.058 | 92.27
6 | 0.932 | 0.00988 | -0.06 | 94.384
6.5 | 0.984 | 0.01026 | -0.061 | 95.922
7 | 1.033 | 0.01069 | -0.062 | 96.631
7.5 | 1.079 | 0.01113 | -0.064 | 96.964
8 | 1.121 | 0.01194 | -0.065 | 93.894
8.5 | 1.159 | 0.01253 | -0.066 | 92.492
9 | 1.193 | 0.01307 | -0.067 | 91.256
9.5 | 1.221 | 0.01376 | -0.068 | 88.766
10 | 1.244 | 0.01437 | -0.07 | 86.576
10.5 | 1.261 | 0.01501 | -0.071 | 84.002
11 | 1.271 | 0.01593 | -0.072 | 79.808
11.5 | 1.275 | 0.01675 | -0.073 | 76.075
12 | 1.271 | 0.01771 | -0.074 | 71.77
12.5 | 1.26 | 0.01867 | -0.075 | 67.497
13 | 1.238 | 0.02001 | -0.076 | 61.873
13.5 | 1.203 | 0.02145 | -0.077 | 56.063
14 | 1.158 | 0.0233 | -0.078 | 49.689
14.5 | 1.103 | 0.02598 | -0.079 | 42.446
15 | 0.951 | 0.06126 | -0.068 | 15.53
15.5 | 0.86 | 0.08722 | -0.061 | 9.86
16 | 0.788 | 0.10383 | -0.056 | 7.586
16.5 | 0.719 | 0.11683 | -0.053 | 6.156

## 102. Re 8M Mach 0.25 (2)
BIGFOIL.COM POLAR EXPORT
NACA67-216 a=0.8
NACA67-216 a=0.8 |  |  |  | Cl Max: | 1.5184 | at alpha= | 20 | deg
XFOIL ncrit=9 |  |  |  | L/D Max: | 112.589 | at alpha= | 1 | deg
Re: | 8000000 |  |  | Cd Min: | 0.05853 | at alpha= | 20 | deg
Mach: | 0.25 |  |  | Cl=0 at alpha= | -2.2258 | deg
|  |  |  | @ Cl=0.1, Cd= | 0.0042076
|  |  |  | @ Cl=0.4, Cd= | 0.0069859
|  |  |  | @ Cl=0.6, Cd= | 0.0096223
alpha (deg) | Cl | Cd | Cm | Cl/Cd
-20 | -1.1922 | 0.05685 | -0.1316 | -20.971
-19.5 | -1.232 | 0.04677 | -0.135 | -26.3417
-19 | -1.2389 | 0.04099 | -0.1352 | -30.2244
-18.5 | -1.2572 | 0.03504 | -0.1335 | -35.879
-18 | -1.2538 | 0.03121 | -0.131 | -40.173
-17.5 | -1.2431 | 0.02821 | -0.1279 | -44.0659
-17 | -1.2419 | 0.02491 | -0.1235 | -49.8555
-16.5 | -1.2302 | 0.02236 | -0.1191 | -55.0179
-16 | -1.2062 | 0.02056 | -0.1153 | -58.6673
-15.5 | -1.1796 | 0.01899 | -0.1116 | -62.1169
-15 | -1.1485 | 0.01769 | -0.1081 | -64.9237
-14.5 | -1.1157 | 0.01648 | -0.1047 | -67.7002
-14 | -1.0783 | 0.01549 | -0.1017 | -69.6127
-13.5 | -1.0408 | 0.01454 | -0.0987 | -71.5818
-13 | -1.0014 | 0.01372 | -0.0958 | -72.9883
-12.5 | -0.9595 | 0.01302 | -0.0933 | -73.6943
-12 | -0.9174 | 0.01235 | -0.0907 | -74.2834
-11.5 | -0.875 | 0.01164 | -0.0882 | -75.1718
-11 | -0.8319 | 0.01099 | -0.0858 | -75.6961
-10.5 | -0.7867 | 0.01045 | -0.0837 | -75.2823
-10 | -0.7399 | 0.00999 | -0.0819 | -74.0641
-9.5 | -0.6948 | 0.00949 | -0.0798 | -73.2139
-9 | -0.6478 | 0.00905 | -0.078 | -71.5801
-8.5 | -0.6009 | 0.00866 | -0.0762 | -69.388
-8 | -0.5538 | 0.00827 | -0.0745 | -66.9649
-7.5 | -0.5057 | 0.00796 | -0.0729 | -63.5302
-7 | -0.4584 | 0.00762 | -0.0712 | -60.1575
-6.5 | -0.4096 | 0.00734 | -0.0698 | -55.8038
-6 | -0.3616 | 0.00703 | -0.0682 | -51.4367
-5.5 | -0.3129 | 0.00677 | -0.0667 | -46.2186
-5 | -0.2654 | 0.0065 | -0.065 | -40.8308
-4.5 | -0.219 | 0.00626 | -0.0631 | -34.984
-4 | -0.1734 | 0.0061 | -0.0609 | -28.4262
-3.5 | -0.1229 | 0.00588 | -0.0598 | -20.9014
-3 | -0.0744 | 0.00558 | -0.0584 | -13.3333
-2 | 0.0217 | 0.00493 | -0.0554 | 4.4016
-1 | 0.116 | 0.00406 | -0.0521 | 28.5714
-0.5 | 0.1573 | 0.00343 | -0.0494 | 45.8601
0 | 0.2017 | 0.00266 | -0.0472 | 75.8271
0.5 | 0.2613 | 0.00268 | -0.0481 | 97.5
1 | 0.3175 | 0.00282 | -0.0482 | 112.5887
1.5 | 0.3311 | 0.00385 | -0.0392 | 86
2 | 0.3168 | 0.00471 | -0.0242 | 67.2611
2.5 | 0.3282 | 0.00555 | -0.0152 | 59.1351
3 | 0.356 | 0.00618 | -0.0097 | 57.6052
3.5 | 0.3883 | 0.00677 | -0.0053 | 57.356
4 | 0.4219 | 0.00739 | -0.0012 | 57.0907
4.5 | 0.4603 | 0.00794 | 0.002 | 57.9723
5.5 | 0.5424 | 0.00902 | 0.0071 | 60.133
6 | 0.5862 | 0.00949 | 0.0092 | 61.7703
6.5 | 0.6321 | 0.00993 | 0.0108 | 63.6556
7 | 0.6791 | 0.01035 | 0.0123 | 65.6135
7.5 | 0.7254 | 0.01079 | 0.0138 | 67.2289
8 | 0.7705 | 0.01128 | 0.0156 | 68.3067
8.5 | 0.8165 | 0.01178 | 0.0172 | 69.3124
9 | 0.8615 | 0.01233 | 0.0189 | 69.8702
9.5 | 0.9035 | 0.01297 | 0.0212 | 69.6608
10 | 0.9455 | 0.01365 | 0.0234 | 69.2674
10.5 | 0.9889 | 0.01431 | 0.0254 | 69.1055
11 | 1.0289 | 0.0151 | 0.0279 | 68.1391
11.5 | 1.071 | 0.01584 | 0.03 | 67.6136
12 | 1.1125 | 0.01665 | 0.0322 | 66.8168
12.5 | 1.1496 | 0.01766 | 0.0349 | 65.0963
13 | 1.1861 | 0.01879 | 0.0377 | 63.124
14 | 1.2608 | 0.02096 | 0.0428 | 60.1527
14.5 | 1.2948 | 0.02227 | 0.0457 | 58.141
15 | 1.3278 | 0.02371 | 0.0485 | 56.0017
15.5 | 1.3593 | 0.02524 | 0.0515 | 53.855
16 | 1.3873 | 0.02706 | 0.0546 | 51.2676
16.5 | 1.4134 | 0.02903 | 0.0577 | 48.6876
17 | 1.436 | 0.0313 | 0.0609 | 45.8786
17.5 | 1.4525 | 0.03413 | 0.0642 | 42.5579
18 | 1.4656 | 0.03736 | 0.0673 | 39.2291
18.5 | 1.4683 | 0.04147 | 0.0705 | 35.4063
19 | 1.476 | 0.04516 | 0.0733 | 32.6838
19.5 | 1.5025 | 0.05122 | 0.0687 | 29.3342
20 | 1.5184 | 0.05853 | 0.0639 | 25.9423

## 103. Re 8M Mach 0.50 (1)
BIGFOIL.COM POLAR EXPORT
NACA67-216 a=0.8
NACA67-216 a=0.8 |  |  |  | Cl Max: | 1.215 | at alpha= | 20 | deg
JavaFoil+Calcfoil stall+Eppler ext transition |  |  |  | L/D Max: | 93.525 | at alpha= | 1 | deg
Re: | 8000000 |  |  | Cd Min: | 0.00317 | at alpha= | -0.5 | deg
Mach: | 0.5 |  |  | Cl=0 at alpha= | -1.6429 | deg
|  |  |  | @ Cl=0.1, Cd= | 0.0031789
|  |  |  | @ Cl=0.4, Cd= | 0.0043714
|  |  |  | @ Cl=0.6, Cd= | 0.0069147
alpha (deg) | Cl | Cd | Cm | Cl/Cd
-20 | -1.033 | 0.14789 | 0.006 | -6.987
-19.5 | -1.002 | 0.14396 | 0.005 | -6.963
-19 | -0.971 | 0.14196 | 0.004 | -6.839
-18.5 | -0.941 | 0.13836 | 0.003 | -6.803
-18 | -0.914 | 0.13223 | 0.003 | -6.911
-17.5 | -0.891 | 0.12941 | 0.002 | -6.885
-17 | -0.861 | 0.12579 | 0.001 | -6.845
-16.5 | -0.831 | 0.12208 | 0 | -6.803
-16 | -0.802 | 0.11753 | 0 | -6.826
-15.5 | -0.775 | 0.11188 | -0.001 | -6.928
-15 | -0.749 | 0.1122 | -0.002 | -6.672
-14.5 | -0.721 | 0.1038 | -0.003 | -6.942
-14 | -0.692 | 0.10015 | -0.003 | -6.91
-13.5 | -0.665 | 0.09152 | -0.004 | -7.264
-13 | -0.638 | 0.0854 | -0.005 | -7.467
-12.5 | -0.61 | 0.07876 | -0.006 | -7.75
-12 | -0.579 | 0.09546 | -0.006 | -6.065
-11.5 | -0.553 | 0.07626 | -0.007 | -7.254
-11 | -0.527 | 0.06906 | -0.008 | -7.628
-10.5 | -0.504 | 0.06067 | -0.01 | -8.303
-10 | -0.468 | 0.07081 | -0.009 | -6.612
-9.5 | -0.442 | 0.06059 | -0.011 | -7.302
-9 | -0.42 | 0.05142 | -0.013 | -8.168
-8.5 | -0.514 | 0.05448 | -0.012 | -9.437
-8 | -0.721 | 0.01162 | -0.024 | -61.997
-7.5 | -0.717 | 0.01078 | -0.026 | -66.54
-7 | -0.683 | 0.01005 | -0.027 | -67.96
-6.5 | -0.636 | 0.00948 | -0.029 | -67.079
-6 | -0.582 | 0.00898 | -0.03 | -64.789
-5.5 | -0.523 | 0.00826 | -0.032 | -63.241
-5 | -0.46 | 0.00788 | -0.033 | -58.381
-4.5 | -0.395 | 0.00751 | -0.035 | -52.579
-4 | -0.328 | 0.00704 | -0.036 | -46.586
-3.5 | -0.26 | 0.00674 | -0.038 | -38.55
-3 | -0.191 | 0.00681 | -0.039 | -28.01
-2.5 | -0.121 | 0.0059 | -0.041 | -20.485
-2 | -0.05 | 0.00527 | -0.043 | -9.571
-1.5 | 0.02 | 0.00464 | -0.044 | 4.369
-1 | 0.092 | 0.00318 | -0.046 | 28.837
-0.5 | 0.163 | 0.00317 | -0.047 | 51.48
0 | 0.233 | 0.00331 | -0.049 | 70.511
0.5 | 0.304 | 0.00369 | -0.05 | 82.396
1 | 0.374 | 0.004 | -0.052 | 93.525
1.5 | 0.444 | 0.005 | -0.053 | 88.766
2 | 0.511 | 0.00591 | -0.055 | 86.549
2.5 | 0.58 | 0.0067 | -0.056 | 86.502
3 | 0.648 | 0.00743 | -0.058 | 87.197
3.5 | 0.715 | 0.00846 | -0.059 | 84.529
4 | 0.781 | 0.00958 | -0.061 | 81.491
4.5 | 0.846 | 0.01009 | -0.062 | 83.865
5 | 0.907 | 0.01057 | -0.064 | 85.731
5.5 | 0.963 | 0.01108 | -0.065 | 86.926
6 | 1.013 | 0.01163 | -0.067 | 87.132
6.5 | 1.055 | 0.01223 | -0.068 | 86.215
7 | 1.083 | 0.01341 | -0.069 | 80.723
7.5 | 1.088 | 0.01432 | -0.071 | 75.948
8 | 1.045 | 0.01541 | -0.072 | 67.809
8.5 | 0.688 | 0.01672 | -0.073 | 41.133
9 | 0.616 | 0.04947 | -0.054 | 12.457
9.5 | 0.751 | 0.01889 | -0.076 | 39.764
10 | 0.65 | 0.0687 | -0.04 | 9.466
10.5 | 0.818 | 0.01952 | -0.079 | 41.924
11 | 0.848 | 0.02145 | -0.08 | 39.538
11.5 | 0.738 | 0.0749 | -0.048 | 9.857
12 | 0.761 | 0.0859 | -0.045 | 8.86
12.5 | 0.795 | 0.07985 | -0.051 | 9.95
13 | 0.817 | 0.08751 | -0.048 | 9.338
13.5 | 0.844 | 0.09488 | -0.048 | 8.894
14 | 0.875 | 0.099 | -0.053 | 8.839
14.5 | 0.903 | 0.1064 | -0.054 | 8.488
15 | 0.925 | 0.11096 | -0.051 | 8.333
15.5 | 0.953 | 0.11509 | -0.053 | 8.281
16 | 0.989 | 0.11489 | -0.059 | 8.608
16.5 | 1.021 | 0.11769 | -0.063 | 8.679
17 | 1.035 | 0.12353 | -0.056 | 8.381
17.5 | 1.066 | 0.12842 | -0.06 | 8.302
18 | 1.107 | 0.12515 | -0.067 | 8.843
18.5 | 1.142 | 0.12702 | -0.071 | 8.987
19 | 1.145 | 0.14046 | -0.062 | 8.153
19.5 | 1.176 | 0.14423 | -0.065 | 8.154
20 | 1.215 | 0.1425 | -0.071 | 8.529

## 104. Re 8M Mach 0.50 (2)
BIGFOIL.COM POLAR EXPORT
NACA67-216 a=0.8
NACA67-216 a=0.8 |  |  |  | Cl Max: | 1.0883 | at alpha= | 11.5 | deg
XFOIL ncrit=9 |  |  |  | L/D Max: | 126.259 | at alpha= | 1 | deg
Re: | 8000000 |  |  | Cd Min: | 0.12704 | at alpha= | 16.5 | deg
Mach: | 0.5 |  |  | Cl=0 at alpha= | -2.9756 | deg
|  |  |  | @ Cl=0.1, Cd= | 0.0048564
|  |  |  | @ Cl=0.4, Cd= | 0.0091645
|  |  |  | @ Cl=0.6, Cd= | 0.012019
alpha (deg) | Cl | Cd | Cm | Cl/Cd
-15 | -0.4528 | 0.10242 | -0.1268 | -4.421
-14.5 | -0.4804 | 0.08992 | -0.1347 | -5.3425
-14 | -0.4994 | 0.07891 | -0.1416 | -6.3287
-13.5 | -0.5236 | 0.06638 | -0.1492 | -7.8879
-13 | -0.5425 | 0.05467 | -0.1576 | -9.9232
-12.5 | -0.5755 | 0.04449 | -0.1626 | -12.9355
-12 | -0.6117 | 0.03652 | -0.1624 | -16.7497
-11.5 | -0.6513 | 0.02985 | -0.1579 | -21.8191
-11 | -0.6922 | 0.02394 | -0.1499 | -28.914
-10.5 | -0.7228 | 0.01876 | -0.1401 | -38.5288
-10 | -0.7277 | 0.01476 | -0.1303 | -49.3022
-9.5 | -0.7006 | 0.01263 | -0.1227 | -55.4711
-9 | -0.6563 | 0.01142 | -0.1169 | -57.4694
-8.5 | -0.6061 | 0.01057 | -0.1122 | -57.3415
-8 | -0.5517 | 0.00994 | -0.1084 | -55.503
-7.5 | -0.4967 | 0.00938 | -0.105 | -52.9531
-7 | -0.4404 | 0.00888 | -0.1022 | -49.5946
-6.5 | -0.3852 | 0.00841 | -0.0994 | -45.8026
-6 | -0.3282 | 0.00803 | -0.0971 | -40.8717
-5.5 | -0.273 | 0.00763 | -0.0948 | -35.7798
-5 | -0.217 | 0.00729 | -0.0927 | -29.7668
-4.5 | -0.1608 | 0.00698 | -0.0908 | -23.0372
-4 | -0.1057 | 0.00667 | -0.0889 | -15.8471
-3.5 | -0.0512 | 0.00638 | -0.0869 | -8.0251
-3 | -0.0021 | 0.00601 | -0.084 | -0.34942
-2.5 | 0.041 | 0.00559 | -0.0799 | 7.3345
-2 | 0.0744 | 0.00519 | -0.0737 | 14.3353
-1.5 | 0.1074 | 0.00476 | -0.0674 | 22.563
-1 | 0.1469 | 0.00422 | -0.0626 | 34.8104
-0.5 | 0.1813 | 0.00343 | -0.0567 | 52.8571
0 | 0.2275 | 0.00276 | -0.0533 | 82.4275
0.5 | 0.2958 | 0.00276 | -0.0542 | 107.1739
1 | 0.3611 | 0.00286 | -0.0545 | 126.2587
1.5 | 0.3701 | 0.00354 | -0.0426 | 104.548
2.5 | 0.312 | 0.00623 | -0.0049 | 50.0803
4 | 0.3903 | 0.00901 | 0.0157 | 43.3185
4.5 | 0.433 | 0.00969 | 0.0195 | 44.6852
5 | 0.4729 | 0.0105 | 0.0237 | 45.0381
5.5 | 0.5219 | 0.01112 | 0.0265 | 46.9335
6 | 0.5731 | 0.01171 | 0.029 | 48.9411
6.5 | 0.6254 | 0.01231 | 0.0314 | 50.8042
7 | 0.6783 | 0.01293 | 0.0339 | 52.4594
7.5 | 0.7323 | 0.01357 | 0.0364 | 53.9646
8 | 0.7835 | 0.01433 | 0.0394 | 54.6755
8.5 | 0.836 | 0.01511 | 0.0425 | 55.3276
9 | 0.884 | 0.01611 | 0.0463 | 54.8727
9.5 | 0.9349 | 0.01708 | 0.0501 | 54.7365
10 | 0.9842 | 0.01821 | 0.0542 | 54.0472
10.5 | 1.0272 | 0.01968 | 0.0594 | 52.1951
11 | 1.0669 | 0.02141 | 0.0651 | 49.8319
11.5 | 1.0883 | 0.02417 | 0.0725 | 45.0269
12 | 1.0796 | 0.02873 | 0.081 | 37.5774
12.5 | 1.0487 | 0.03522 | 0.0885 | 29.7757
13 | 1.0095 | 0.04318 | 0.0933 | 23.3789
13.5 | 0.9704 | 0.05239 | 0.0946 | 18.5226
14 | 0.9328 | 0.06307 | 0.0921 | 14.7899
14.5 | 0.8995 | 0.07505 | 0.0861 | 11.9853
15 | 0.8726 | 0.08798 | 0.0777 | 9.9182
16.5 | 0.8091 | 0.12704 | 0.0529 | 6.3689

## 105. Re 10M Mach 0.00 (1)
BIGFOIL.COM POLAR EXPORT
NACA67-216 a=0.8
NACA67-216 a=0.8 |  |  |  | Cl Max: | 1.362 | at alpha= | 13 | deg
JavaFoil+Calcfoil stall+Eppler ext transition |  |  |  | L/D Max: | 103.727 | at alpha= | 7.5 | deg
Re: | 10000000 |  |  | Cd Min: | 0.00386 | at alpha= | -0.5 | deg
Mach: | 0 |  |  | Cl=0 at alpha= | -1.6452 | deg
|  |  |  | @ Cl=0.1, Cd= | 0.0041445
|  |  |  | @ Cl=0.4, Cd= | 0.005152
|  |  |  | @ Cl=0.6, Cd= | 0.0067715
alpha (deg) | Cl | Cd | Cm | Cl/Cd
-19.5 | -0.834 | 0.13691 | 0.005 | -6.089
-19 | -0.849 | 0.13212 | 0.004 | -6.424
-18.5 | -0.867 | 0.12161 | 0.003 | -7.13
-18 | -0.884 | 0.11247 | 0.003 | -7.859
-17.5 | -0.899 | 0.10471 | 0.002 | -8.581
-17 | -0.919 | 0.09143 | 0.001 | -10.05
-16.5 | -0.951 | 0.07033 | 0 | -13.519
-16 | -1.032 | 0.03193 | -0.001 | -32.329
-15.5 | -1.068 | 0.02177 | -0.002 | -49.065
-15 | -1.075 | 0.01952 | -0.003 | -55.065
-14.5 | -1.08 | 0.0173 | -0.004 | -62.455
-14 | -1.079 | 0.01574 | -0.005 | -68.558
-13.5 | -1.073 | 0.01465 | -0.007 | -73.223
-13 | -1.061 | 0.01375 | -0.008 | -77.21
-12.5 | -1.047 | 0.01285 | -0.009 | -81.433
-12 | -1.027 | 0.01213 | -0.011 | -84.657
-11.5 | -1.003 | 0.01159 | -0.012 | -86.589
-11 | -0.975 | 0.01105 | -0.013 | -88.274
-10.5 | -0.944 | 0.01053 | -0.014 | -89.658
-10 | -0.909 | 0.01008 | -0.016 | -90.153
-9.5 | -0.87 | 0.00964 | -0.017 | -90.279
-9 | -0.828 | 0.00922 | -0.018 | -89.774
-8.5 | -0.783 | 0.00885 | -0.02 | -88.456
-8 | -0.736 | 0.00849 | -0.021 | -86.677
-7.5 | -0.685 | 0.00815 | -0.022 | -84.08
-7 | -0.632 | 0.00786 | -0.024 | -80.442
-6.5 | -0.578 | 0.00756 | -0.025 | -76.464
-6 | -0.522 | 0.00729 | -0.026 | -71.566
-5.5 | -0.465 | 0.00702 | -0.028 | -66.166
-5 | -0.407 | 0.00678 | -0.029 | -59.968
-4.5 | -0.347 | 0.00659 | -0.03 | -52.694
-4 | -0.288 | 0.0064 | -0.032 | -44.955
-3.5 | -0.227 | 0.00621 | -0.033 | -36.607
-3 | -0.167 | 0.006 | -0.035 | -27.749
-2.5 | -0.105 | 0.00461 | -0.036 | -22.889
-2 | -0.044 | 0.00457 | -0.037 | -9.641
-1.5 | 0.018 | 0.00435 | -0.039 | 4.068
-1 | 0.08 | 0.00428 | -0.04 | 18.6
-0.5 | 0.142 | 0.00386 | -0.041 | 36.71
0 | 0.203 | 0.004 | -0.043 | 50.749
0.5 | 0.264 | 0.00444 | -0.044 | 59.442
1 | 0.325 | 0.00477 | -0.045 | 68.131
1.5 | 0.386 | 0.00504 | -0.046 | 76.548
2 | 0.446 | 0.00552 | -0.048 | 80.673
2.5 | 0.506 | 0.00595 | -0.049 | 84.997
3 | 0.566 | 0.00642 | -0.05 | 88.159
3.5 | 0.625 | 0.00703 | -0.052 | 88.868
4 | 0.684 | 0.00776 | -0.053 | 88.097
4.5 | 0.742 | 0.0082 | -0.054 | 90.454
5 | 0.799 | 0.00849 | -0.055 | 94.127
5.5 | 0.854 | 0.00879 | -0.057 | 97.203
6 | 0.908 | 0.00912 | -0.058 | 99.524
6.5 | 0.96 | 0.00945 | -0.059 | 101.543
7 | 1.01 | 0.0098 | -0.06 | 103.008
7.5 | 1.058 | 0.0102 | -0.062 | 103.727
8 | 1.103 | 0.01086 | -0.063 | 101.527
8.5 | 1.145 | 0.01129 | -0.064 | 101.375
9 | 1.184 | 0.01181 | -0.065 | 100.243
9.5 | 1.22 | 0.01229 | -0.066 | 99.274
10 | 1.252 | 0.01283 | -0.068 | 97.596
10.5 | 1.281 | 0.01343 | -0.069 | 95.389
11 | 1.306 | 0.01403 | -0.07 | 93.054
11.5 | 1.326 | 0.01465 | -0.071 | 90.56
12 | 1.343 | 0.01536 | -0.072 | 87.469
12.5 | 1.356 | 0.01598 | -0.073 | 84.882
13 | 1.362 | 0.01687 | -0.074 | 80.726
13.5 | 1.361 | 0.01776 | -0.075 | 76.631
14 | 1.356 | 0.0186 | -0.076 | 72.878
14.5 | 1.346 | 0.01958 | -0.077 | 68.755
15 | 1.332 | 0.02071 | -0.078 | 64.291
15.5 | 1.314 | 0.02194 | -0.079 | 59.884
16 | 1.292 | 0.02327 | -0.08 | 55.535
16.5 | 1.268 | 0.02461 | -0.081 | 51.529
17 | 1.24 | 0.02645 | -0.082 | 46.893
17.5 | 1.207 | 0.02959 | -0.082 | 40.789
18 | 1.171 | 0.03338 | -0.082 | 35.085

## 106. Re 10M Mach 0.00 (2)
BIGFOIL.COM POLAR EXPORT
NACA67-216 a=0.8
NACA67-216 a=0.8 |  |  |  | Cl Max: | 1.6136 | at alpha= | 20 | deg
XFOIL ncrit=9 |  |  |  | L/D Max: | 79.0775 | at alpha= | 9.5 | deg
Re: | 10000000 |  |  | Cd Min: | 0.03587 | at alpha= | 20 | deg
Mach: | 0 |  |  | Cl=0 at alpha= | -2.1492 | deg
|  |  |  | @ Cl=0.1, Cd= | 0.0041926
|  |  |  | @ Cl=0.4, Cd= | 0.0064086
|  |  |  | @ Cl=0.6, Cd= | 0.0086083
alpha (deg) | Cl | Cd | Cm | Cl/Cd
-20 | -1.4268 | 0.02631 | -0.1075 | -54.2303
-19.5 | -1.4054 | 0.02461 | -0.1055 | -57.1069
-19 | -1.3821 | 0.02304 | -0.1035 | -59.987
-18.5 | -1.358 | 0.0216 | -0.1013 | -62.8704
-18 | -1.332 | 0.02034 | -0.0991 | -65.4867
-17.5 | -1.3036 | 0.01918 | -0.0969 | -67.9666
-17 | -1.2793 | 0.01783 | -0.0941 | -71.7499
-16.5 | -1.2508 | 0.01676 | -0.0916 | -74.6301
-16 | -1.2172 | 0.01593 | -0.0896 | -76.4093
-15.5 | -1.1853 | 0.01502 | -0.0873 | -78.9148
-15 | -1.1495 | 0.01427 | -0.0854 | -80.5536
-14.5 | -1.1139 | 0.01352 | -0.0834 | -82.3891
-14 | -1.0758 | 0.0129 | -0.0816 | -83.3953
-13.5 | -1.0373 | 0.01232 | -0.0798 | -84.1964
-12.5 | -0.9571 | 0.01125 | -0.0764 | -85.0756
-12 | -0.9157 | 0.01072 | -0.0749 | -85.4198
-11.5 | -0.8748 | 0.0102 | -0.0731 | -85.7647
-11 | -0.8316 | 0.00976 | -0.0718 | -85.2049
-10.5 | -0.7879 | 0.00937 | -0.0704 | -84.0875
-10 | -0.7443 | 0.00896 | -0.0689 | -83.0692
-9.5 | -0.7006 | 0.00857 | -0.0675 | -81.7503
-9 | -0.6555 | 0.00826 | -0.0662 | -79.3584
-8.5 | -0.6107 | 0.00793 | -0.0648 | -77.0113
-8 | -0.5656 | 0.00761 | -0.0634 | -74.3233
-7.5 | -0.5194 | 0.00733 | -0.0621 | -70.8595
-7 | -0.4742 | 0.00702 | -0.0607 | -67.5499
-6.5 | -0.4282 | 0.00678 | -0.0593 | -63.1563
-6 | -0.3842 | 0.00653 | -0.0574 | -58.8361
-5.5 | -0.3393 | 0.00637 | -0.0556 | -53.2653
-5 | -0.2899 | 0.00615 | -0.0549 | -47.1382
-4.5 | -0.2389 | 0.00596 | -0.0545 | -40.0839
-4 | -0.1872 | 0.00578 | -0.0542 | -32.3875
-3.5 | -0.1355 | 0.00558 | -0.0539 | -24.2832
-3 | -0.085 | 0.00534 | -0.0533 | -15.9176
-2 | 0.0149 | 0.00475 | -0.052 | 3.1368
-1.5 | 0.0642 | 0.00441 | -0.0512 | 14.5578
-1 | 0.1136 | 0.00411 | -0.0505 | 27.6399
-0.5 | 0.1607 | 0.00364 | -0.0493 | 44.1484
0 | 0.1996 | 0.00281 | -0.0466 | 71.032
1.5 | 0.298 | 0.00426 | -0.0336 | 69.9531
2 | 0.3062 | 0.00483 | -0.0238 | 63.3954
2.5 | 0.3278 | 0.00542 | -0.0172 | 60.4797
3 | 0.3622 | 0.0059 | -0.0134 | 61.3898
3.5 | 0.3987 | 0.00639 | -0.0101 | 62.3944
4 | 0.4344 | 0.0069 | -0.0067 | 62.9565
5.5 | 0.5559 | 0.00823 | 0.0002 | 67.5456
6 | 0.6002 | 0.00861 | 0.0017 | 69.7096
6.5 | 0.6441 | 0.00898 | 0.0033 | 71.7261
7 | 0.6889 | 0.00936 | 0.0046 | 73.6004
7.5 | 0.7348 | 0.00971 | 0.0056 | 75.6746
8 | 0.778 | 0.01014 | 0.0072 | 76.7258
8.5 | 0.8218 | 0.01056 | 0.0085 | 77.822
9 | 0.8651 | 0.01103 | 0.0099 | 78.4316
9.5 | 0.9086 | 0.01149 | 0.0112 | 79.0775
10 | 0.9473 | 0.01213 | 0.0133 | 78.0956
10.5 | 0.9891 | 0.01267 | 0.0147 | 78.0663
11 | 1.0301 | 0.01325 | 0.0163 | 77.7434
11.5 | 1.0688 | 0.01389 | 0.0182 | 76.9474
12 | 1.1084 | 0.01452 | 0.0198 | 76.3361
12.5 | 1.1482 | 0.01517 | 0.0213 | 75.6889
13 | 1.182 | 0.01609 | 0.0237 | 73.4618
13.5 | 1.2197 | 0.01685 | 0.0254 | 72.3858
14 | 1.2577 | 0.01762 | 0.0269 | 71.3791
14.5 | 1.2924 | 0.01851 | 0.0288 | 69.8217
15 | 1.3272 | 0.01944 | 0.0306 | 68.2716
15.5 | 1.3598 | 0.02047 | 0.0327 | 66.4289
16 | 1.3916 | 0.02158 | 0.0346 | 64.4856
16.5 | 1.4219 | 0.02277 | 0.0367 | 62.4462
17 | 1.4509 | 0.02405 | 0.0388 | 60.3285
17.5 | 1.476 | 0.02557 | 0.0413 | 57.7239
18 | 1.5014 | 0.02715 | 0.0434 | 55.3002
18.5 | 1.5212 | 0.0291 | 0.046 | 52.2749
19 | 1.5398 | 0.03113 | 0.0486 | 49.4635
19.5 | 1.5577 | 0.03332 | 0.0509 | 46.7497
20 | 1.6136 | 0.03587 | 0.045 | 44.9847

## 107. Re 10M Mach 0.10 (1)
BIGFOIL.COM POLAR EXPORT
NACA67-216 a=0.8
NACA67-216 a=0.8 |  |  |  | Cl Max: | 1.35 | at alpha= | 13 | deg
JavaFoil+Calcfoil stall+Eppler ext transition |  |  |  | L/D Max: | 103.263 | at alpha= | 7.5 | deg
Re: | 10000000 |  |  | Cd Min: | 0.00384 | at alpha= | -0.5 | deg
Mach: | 0.1 |  |  | Cl=0 at alpha= | -1.6452 | deg
|  |  |  | @ Cl=0.1, Cd= | 0.00405
|  |  |  | @ Cl=0.4, Cd= | 0.005138
|  |  |  | @ Cl=0.6, Cd= | 0.0067767
alpha (deg) | Cl | Cd | Cm | Cl/Cd
-19 | -0.802 | 0.13476 | 0.004 | -5.951
-18.5 | -0.821 | 0.12686 | 0.003 | -6.475
-18 | -0.84 | 0.11874 | 0.003 | -7.076
-17.5 | -0.859 | 0.10966 | 0.002 | -7.834
-17 | -0.877 | 0.10046 | 0.001 | -8.73
-16.5 | -0.893 | 0.09263 | 0 | -9.635
-16 | -0.932 | 0.06717 | -0.001 | -13.87
-15.5 | -1.028 | 0.02632 | -0.002 | -39.057
-15 | -1.049 | 0.0208 | -0.003 | -50.447
-14.5 | -1.059 | 0.01813 | -0.004 | -58.405
-14 | -1.062 | 0.01622 | -0.005 | -65.49
-13.5 | -1.059 | 0.01497 | -0.007 | -70.758
-13 | -1.051 | 0.01409 | -0.008 | -74.563
-12.5 | -1.039 | 0.01307 | -0.009 | -79.469
-12 | -1.021 | 0.0123 | -0.011 | -83.045
-11.5 | -1 | 0.01172 | -0.012 | -85.295
-11 | -0.973 | 0.0112 | -0.013 | -86.869
-10.5 | -0.943 | 0.01065 | -0.014 | -88.562
-10 | -0.909 | 0.01019 | -0.016 | -89.214
-9.5 | -0.871 | 0.00974 | -0.017 | -89.46
-9 | -0.83 | 0.00929 | -0.018 | -89.281
-8.5 | -0.785 | 0.00895 | -0.02 | -87.694
-8 | -0.738 | 0.00857 | -0.021 | -86.137
-7.5 | -0.688 | 0.00822 | -0.022 | -83.647
-7 | -0.635 | 0.00791 | -0.024 | -80.268
-6.5 | -0.58 | 0.0076 | -0.025 | -76.351
-6 | -0.524 | 0.00733 | -0.026 | -71.487
-5.5 | -0.467 | 0.00708 | -0.028 | -65.881
-5 | -0.408 | 0.00684 | -0.029 | -59.653
-4.5 | -0.349 | 0.00662 | -0.031 | -52.699
-4 | -0.289 | 0.00643 | -0.032 | -44.956
-3.5 | -0.228 | 0.00624 | -0.033 | -36.609
-3 | -0.167 | 0.00606 | -0.035 | -27.612
-2.5 | -0.106 | 0.00462 | -0.036 | -22.934
-2 | -0.044 | 0.00462 | -0.037 | -9.581
-1.5 | 0.018 | 0.00437 | -0.039 | 4.062
-1 | 0.08 | 0.00415 | -0.04 | 19.267
-0.5 | 0.142 | 0.00384 | -0.042 | 37.04
0 | 0.204 | 0.00398 | -0.043 | 51.226
0.5 | 0.265 | 0.00447 | -0.044 | 59.298
1 | 0.327 | 0.00481 | -0.045 | 67.906
1.5 | 0.388 | 0.00504 | -0.047 | 76.953
2 | 0.448 | 0.00553 | -0.048 | 80.971
2.5 | 0.508 | 0.00599 | -0.049 | 84.893
3 | 0.568 | 0.00643 | -0.051 | 88.384
3.5 | 0.628 | 0.00708 | -0.052 | 88.724
4 | 0.687 | 0.00789 | -0.053 | 87.062
4.5 | 0.746 | 0.00822 | -0.054 | 90.715
5 | 0.802 | 0.00854 | -0.056 | 93.938
5.5 | 0.858 | 0.00888 | -0.057 | 96.657
6 | 0.912 | 0.00919 | -0.058 | 99.265
6.5 | 0.964 | 0.0095 | -0.059 | 101.492
7 | 1.014 | 0.00988 | -0.061 | 102.617
7.5 | 1.061 | 0.01028 | -0.062 | 103.263
8 | 1.106 | 0.01093 | -0.063 | 101.161
8.5 | 1.148 | 0.01142 | -0.064 | 100.473
9 | 1.186 | 0.01193 | -0.066 | 99.442
9.5 | 1.221 | 0.01242 | -0.067 | 98.305
10 | 1.252 | 0.01296 | -0.068 | 96.66
10.5 | 1.28 | 0.01359 | -0.069 | 94.181
11 | 1.303 | 0.01419 | -0.07 | 91.808
11.5 | 1.322 | 0.01486 | -0.071 | 88.936
12 | 1.336 | 0.01558 | -0.072 | 85.752
12.5 | 1.346 | 0.01637 | -0.074 | 82.235
13 | 1.35 | 0.01715 | -0.075 | 78.688
13.5 | 1.345 | 0.01809 | -0.076 | 74.338
14 | 1.336 | 0.01898 | -0.077 | 70.369
14.5 | 1.322 | 0.0199 | -0.078 | 66.4
15 | 1.303 | 0.02127 | -0.079 | 61.254
15.5 | 1.28 | 0.02261 | -0.08 | 56.614
16 | 1.253 | 0.02437 | -0.08 | 51.415
16.5 | 1.224 | 0.02569 | -0.081 | 47.642
17 | 1.189 | 0.02829 | -0.082 | 42.031
17.5 | 1.149 | 0.03237 | -0.082 | 35.497
18 | 1.091 | 0.04216 | -0.08 | 25.882

## 108. Re 10M Mach 0.10 (2)
BIGFOIL.COM POLAR EXPORT
NACA67-216 a=0.8
NACA67-216 a=0.8 |  |  |  | Cl Max: | 1.6111 | at alpha= | 20 | deg
XFOIL ncrit=9 |  |  |  | L/D Max: | 89.0462 | at alpha= | 1 | deg
Re: | 10000000 |  |  | Cd Min: | 0.03767 | at alpha= | 20 | deg
Mach: | 0.1 |  |  | Cl=0 at alpha= | -2.1597 | deg
|  |  |  | @ Cl=0.1, Cd= | 0.0042099
|  |  |  | @ Cl=0.4, Cd= | 0.0064874
|  |  |  | @ Cl=0.6, Cd= | 0.0087104
alpha (deg) | Cl | Cd | Cm | Cl/Cd
-20 | -1.4226 | 0.02786 | -0.1124 | -51.0625
-19.5 | -1.4041 | 0.02585 | -0.1102 | -54.3172
-19 | -1.3827 | 0.02406 | -0.108 | -57.4688
-18.5 | -1.3593 | 0.02247 | -0.1056 | -60.494
-18 | -1.3326 | 0.02113 | -0.1033 | -63.0667
-17.5 | -1.3062 | 0.01982 | -0.1009 | -65.9031
-17 | -1.2805 | 0.0185 | -0.0981 | -69.2162
-16.5 | -1.2517 | 0.01733 | -0.0955 | -72.2274
-16 | -1.2198 | 0.01639 | -0.0931 | -74.4234
-15.5 | -1.1881 | 0.01542 | -0.0906 | -77.0493
-15 | -1.1522 | 0.01462 | -0.0885 | -78.8098
-14.5 | -1.1177 | 0.01379 | -0.0861 | -81.0515
-14 | -1.0789 | 0.01314 | -0.0843 | -82.1081
-13.5 | -1.0409 | 0.01251 | -0.0822 | -83.2054
-13 | -1.0004 | 0.01196 | -0.0805 | -83.6455
-12.5 | -0.9591 | 0.01143 | -0.0788 | -83.9108
-12 | -0.9176 | 0.01088 | -0.077 | -84.3382
-11.5 | -0.8761 | 0.01034 | -0.0753 | -84.7292
-11 | -0.8336 | 0.00986 | -0.0736 | -84.5436
-10.5 | -0.7891 | 0.00946 | -0.0722 | -83.4144
-10 | -0.7453 | 0.00905 | -0.0706 | -82.3536
-9.5 | -0.7011 | 0.00865 | -0.0691 | -81.052
-9 | -0.6561 | 0.00831 | -0.0677 | -78.9531
-8.5 | -0.6105 | 0.00799 | -0.0663 | -76.408
-8 | -0.5653 | 0.00766 | -0.0648 | -73.799
-7.5 | -0.5184 | 0.00738 | -0.0636 | -70.2439
-7 | -0.4729 | 0.00706 | -0.0621 | -66.983
-6.5 | -0.4264 | 0.00681 | -0.0607 | -62.6138
-6 | -0.3815 | 0.00654 | -0.0589 | -58.3333
-5.5 | -0.3368 | 0.00637 | -0.057 | -52.8728
-5 | -0.2892 | 0.00616 | -0.0558 | -46.9481
-4.5 | -0.2381 | 0.00597 | -0.0553 | -39.8827
-4 | -0.1863 | 0.00579 | -0.0549 | -32.1762
-3.5 | -0.1345 | 0.0056 | -0.0546 | -24.0179
-3 | -0.084 | 0.00536 | -0.0539 | -15.6716
-2.5 | -0.0343 | 0.00509 | -0.0532 | -6.7387
-2 | 0.0161 | 0.00476 | -0.0525 | 3.3824
-1.5 | 0.0654 | 0.00442 | -0.0517 | 14.7964
-1 | 0.1148 | 0.00412 | -0.0509 | 27.8641
-0.5 | 0.1618 | 0.00364 | -0.0497 | 44.4505
0 | 0.2007 | 0.0028 | -0.0468 | 71.6786
0.5 | 0.2464 | 0.00283 | -0.0452 | 87.0671
1 | 0.2894 | 0.00325 | -0.0429 | 89.0462
1.5 | 0.2991 | 0.00424 | -0.0336 | 70.5425
2 | 0.3042 | 0.00485 | -0.0231 | 62.7216
2.5 | 0.3265 | 0.00544 | -0.0166 | 60.0184
3 | 0.3606 | 0.00593 | -0.0127 | 60.8094
3.5 | 0.3966 | 0.00644 | -0.0092 | 61.5839
4 | 0.4332 | 0.00695 | -0.006 | 62.3309
5 | 0.5119 | 0.00789 | -0.0007 | 64.8796
5.5 | 0.5554 | 0.0083 | 0.001 | 66.9157
6 | 0.5987 | 0.0087 | 0.0028 | 68.8161
6.5 | 0.6438 | 0.00906 | 0.0042 | 71.0596
7 | 0.689 | 0.00944 | 0.0055 | 72.9873
7.5 | 0.7349 | 0.0098 | 0.0067 | 74.9898
8 | 0.7779 | 0.01025 | 0.0083 | 75.8927
8.5 | 0.8227 | 0.01066 | 0.0096 | 77.1764
9 | 0.8664 | 0.01114 | 0.011 | 77.7738
9.5 | 0.9082 | 0.01167 | 0.0127 | 77.8235
10 | 0.9485 | 0.01229 | 0.0146 | 77.1766
10.5 | 0.9911 | 0.01283 | 0.0161 | 77.2486
11 | 1.0312 | 0.01346 | 0.0179 | 76.6122
11.5 | 1.0709 | 0.01409 | 0.0197 | 76.0043
12 | 1.1113 | 0.01473 | 0.0214 | 75.4447
12.5 | 1.1499 | 0.01545 | 0.0232 | 74.4272
13 | 1.1849 | 0.01636 | 0.0256 | 72.4267
13.5 | 1.2231 | 0.01715 | 0.0273 | 71.3178
14 | 1.2599 | 0.01799 | 0.0292 | 70.0334
15 | 1.3308 | 0.01987 | 0.033 | 66.9753
15.5 | 1.3633 | 0.02096 | 0.0352 | 65.0429
16.5 | 1.4243 | 0.02346 | 0.0396 | 60.7118
17 | 1.4539 | 0.02478 | 0.0418 | 58.6723
17.5 | 1.4779 | 0.02645 | 0.0445 | 55.8752
18 | 1.5008 | 0.02827 | 0.047 | 53.0881
18.5 | 1.5207 | 0.03033 | 0.0496 | 50.1385
19 | 1.539 | 0.03251 | 0.0522 | 47.3393
19.5 | 1.558 | 0.03468 | 0.0545 | 44.925
20 | 1.6111 | 0.03767 | 0.0488 | 42.7688

## 109. Re 10M Mach 0.25 (1)
BIGFOIL.COM POLAR EXPORT
NACA67-216 a=0.8
NACA67-216 a=0.8 |  |  |  | Cl Max: | 1.276 | at alpha= | 11.5 | deg
JavaFoil+Calcfoil stall+Eppler ext transition |  |  |  | L/D Max: | 100.844 | at alpha= | 7.5 | deg
Re: | 10000000 |  |  | Cd Min: | 0.00379 | at alpha= | -1 | deg
Mach: | 0.25 |  |  | Cl=0 at alpha= | -1.6429 | deg
|  |  |  | @ Cl=0.1, Cd= | 0.0039419
|  |  |  | @ Cl=0.4, Cd= | 0.0051671
|  |  |  | @ Cl=0.6, Cd= | 0.0068095
alpha (deg) | Cl | Cd | Cm | Cl/Cd
-17 | -0.577 | 0.1325 | 0.001 | -4.351
-16.5 | -0.622 | 0.12142 | 0 | -5.12
-16 | -0.662 | 0.11437 | 0 | -5.792
-15.5 | -0.701 | 0.10448 | -0.001 | -6.705
-15 | -0.735 | 0.09581 | -0.002 | -7.67
-14.5 | -0.766 | 0.08652 | -0.003 | -8.856
-14 | -0.801 | 0.07187 | -0.004 | -11.147
-13.5 | -0.926 | 0.02239 | -0.007 | -41.353
-13 | -0.954 | 0.01756 | -0.008 | -54.295
-12.5 | -0.968 | 0.01491 | -0.009 | -64.956
-12 | -0.969 | 0.01392 | -0.011 | -69.635
-11.5 | -0.964 | 0.01281 | -0.012 | -75.229
-11 | -0.95 | 0.01193 | -0.013 | -79.649
-10.5 | -0.93 | 0.0114 | -0.015 | -81.625
-10 | -0.904 | 0.01077 | -0.016 | -83.953
-9.5 | -0.873 | 0.01023 | -0.018 | -85.279
-9 | -0.836 | 0.00974 | -0.019 | -85.801
-8.5 | -0.794 | 0.00932 | -0.02 | -85.246
-8 | -0.749 | 0.00888 | -0.022 | -84.4
-7.5 | -0.701 | 0.00853 | -0.023 | -82.169
-7 | -0.648 | 0.00817 | -0.024 | -79.297
-6.5 | -0.593 | 0.00784 | -0.026 | -75.584
-6 | -0.536 | 0.00755 | -0.027 | -71.008
-5.5 | -0.478 | 0.00725 | -0.029 | -65.884
-5 | -0.418 | 0.00701 | -0.03 | -59.705
-4.5 | -0.358 | 0.00675 | -0.031 | -52.977
-4 | -0.296 | 0.00658 | -0.033 | -45.085
-3.5 | -0.234 | 0.00634 | -0.034 | -36.962
-3 | -0.172 | 0.00615 | -0.036 | -27.921
-2.5 | -0.109 | 0.0056 | -0.037 | -19.419
-2 | -0.045 | 0.00436 | -0.038 | -10.418
-1.5 | 0.018 | 0.00429 | -0.04 | 4.252
-1 | 0.082 | 0.00379 | -0.041 | 21.653
-0.5 | 0.146 | 0.00433 | -0.043 | 33.766
0 | 0.209 | 0.00404 | -0.044 | 51.826
0.5 | 0.272 | 0.00448 | -0.045 | 60.71
1 | 0.335 | 0.00488 | -0.047 | 68.629
1.5 | 0.398 | 0.00515 | -0.048 | 77.316
2 | 0.46 | 0.00568 | -0.049 | 80.85
2.5 | 0.522 | 0.00616 | -0.051 | 84.66
3 | 0.583 | 0.00662 | -0.052 | 88.114
3.5 | 0.644 | 0.0073 | -0.053 | 88.24
4 | 0.705 | 0.0081 | -0.055 | 86.976
4.5 | 0.765 | 0.00851 | -0.056 | 89.888
5 | 0.823 | 0.00882 | -0.057 | 93.276
5.5 | 0.879 | 0.00919 | -0.058 | 95.61
6 | 0.933 | 0.00953 | -0.06 | 97.882
6.5 | 0.985 | 0.00988 | -0.061 | 99.652
7 | 1.034 | 0.01028 | -0.062 | 100.614
7.5 | 1.08 | 0.01071 | -0.064 | 100.844
8 | 1.122 | 0.01149 | -0.065 | 97.627
8.5 | 1.16 | 0.01203 | -0.066 | 96.439
9 | 1.194 | 0.01257 | -0.067 | 94.981
9.5 | 1.222 | 0.01323 | -0.069 | 92.409
10 | 1.245 | 0.01384 | -0.07 | 89.955
10.5 | 1.262 | 0.01442 | -0.071 | 87.482
11 | 1.272 | 0.0153 | -0.072 | 83.155
11.5 | 1.276 | 0.01614 | -0.073 | 79.012
12 | 1.272 | 0.01701 | -0.074 | 74.772
12.5 | 1.261 | 0.01792 | -0.075 | 70.388
13 | 1.239 | 0.01914 | -0.076 | 64.739
13.5 | 1.204 | 0.02058 | -0.077 | 58.506
14 | 1.16 | 0.02218 | -0.078 | 52.304
14.5 | 1.106 | 0.02461 | -0.079 | 44.944
15 | 1.037 | 0.02992 | -0.079 | 34.638
15.5 | 0.881 | 0.07209 | -0.066 | 12.225
16 | 0.795 | 0.09616 | -0.059 | 8.27
16.5 | 0.721 | 0.11336 | -0.054 | 6.364

## 110. Re 10M Mach 0.25 (2)
BIGFOIL.COM POLAR EXPORT
NACA67-216 a=0.8
NACA67-216 a=0.8 |  |  |  | Cl Max: | 1.5465 | at alpha= | 20 | deg
XFOIL ncrit=9 |  |  |  | L/D Max: | 93.375 | at alpha= | 1 | deg
Re: | 10000000 |  |  | Cd Min: | 0.0521 | at alpha= | 20 | deg
Mach: | 0.25 |  |  | Cl=0 at alpha= | -2.2281 | deg
|  |  |  | @ Cl=0.1, Cd= | 0.0042864
|  |  |  | @ Cl=0.4, Cd= | 0.0068785
|  |  |  | @ Cl=0.6, Cd= | 0.0091579
alpha (deg) | Cl | Cd | Cm | Cl/Cd
-20 | -1.2819 | 0.04757 | -0.1356 | -26.9477
-19.5 | -1.3067 | 0.04029 | -0.1359 | -32.4324
-19 | -1.3074 | 0.03562 | -0.1345 | -36.7041
-18.5 | -1.3132 | 0.03114 | -0.1318 | -42.1708
-18 | -1.3043 | 0.02801 | -0.1285 | -46.5655
-17.5 | -1.2876 | 0.02554 | -0.1252 | -50.415
-17 | -1.2729 | 0.0231 | -0.1212 | -55.1039
-16.5 | -1.2477 | 0.02136 | -0.1177 | -58.4129
-16 | -1.2204 | 0.01983 | -0.1141 | -61.5431
-15.5 | -1.1936 | 0.01829 | -0.1102 | -65.2597
-15 | -1.1645 | 0.01686 | -0.1064 | -69.0688
-14.5 | -1.132 | 0.01564 | -0.1028 | -72.3785
-14 | -1.0953 | 0.01468 | -0.0996 | -74.6117
-13.5 | -1.0566 | 0.01382 | -0.0966 | -76.4544
-13 | -1.016 | 0.01307 | -0.0939 | -77.7353
-12.5 | -0.9735 | 0.01237 | -0.0913 | -78.6985
-12 | -0.9302 | 0.01173 | -0.0889 | -79.3009
-11.5 | -0.8856 | 0.01115 | -0.0867 | -79.426
-11 | -0.8424 | 0.01053 | -0.0842 | -80
-10.5 | -0.7972 | 0.00999 | -0.0821 | -79.7998
-10 | -0.7514 | 0.00954 | -0.08 | -78.7631
-9.5 | -0.704 | 0.00914 | -0.0783 | -77.0241
-9 | -0.6586 | 0.00868 | -0.0762 | -75.8756
-8.5 | -0.611 | 0.00833 | -0.0745 | -73.3493
-8 | -0.5635 | 0.00795 | -0.0727 | -70.8805
-7.5 | -0.5152 | 0.00761 | -0.0712 | -67.7004
-7 | -0.467 | 0.00729 | -0.0696 | -64.0604
-6.5 | -0.4184 | 0.007 | -0.0681 | -59.7714
-6 | -0.3702 | 0.00672 | -0.0665 | -55.0893
-5.5 | -0.322 | 0.00646 | -0.0649 | -49.8452
-5 | -0.2752 | 0.00621 | -0.063 | -44.3156
-4.5 | -0.2293 | 0.00604 | -0.0609 | -37.9636
-4 | -0.1801 | 0.00586 | -0.0595 | -30.7338
-3.5 | -0.128 | 0.00568 | -0.0587 | -22.5352
-3 | -0.077 | 0.00545 | -0.0578 | -14.1284
-2.5 | -0.0273 | 0.00517 | -0.0566 | -5.2805
-2 | 0.0229 | 0.00482 | -0.0556 | 4.751
-1.5 | 0.0724 | 0.00446 | -0.0544 | 16.2332
-1 | 0.1217 | 0.00415 | -0.0532 | 29.3253
-0.5 | 0.1685 | 0.00364 | -0.0516 | 46.2912
0.5 | 0.2561 | 0.00277 | -0.047 | 92.4549
1 | 0.2988 | 0.0032 | -0.0443 | 93.375
1.5 | 0.3025 | 0.00413 | -0.0332 | 73.2446
2 | 0.2973 | 0.00492 | -0.0202 | 60.4268
2.5 | 0.3178 | 0.00561 | -0.0131 | 56.6488
3.5 | 0.3885 | 0.00669 | -0.0053 | 58.0717
4 | 0.4245 | 0.00728 | -0.0016 | 58.3104
4.5 | 0.4669 | 0.00772 | 0.0008 | 60.4793
5 | 0.5047 | 0.0083 | 0.004 | 60.8072
5.5 | 0.5499 | 0.00872 | 0.0058 | 63.0619
6 | 0.5959 | 0.00912 | 0.0075 | 65.3399
6.5 | 0.6413 | 0.00954 | 0.0093 | 67.2222
7 | 0.6876 | 0.00996 | 0.0109 | 69.0361
7.5 | 0.7355 | 0.01034 | 0.0122 | 71.1315
8 | 0.7802 | 0.01084 | 0.0141 | 71.9742
8.5 | 0.8258 | 0.01132 | 0.0157 | 72.9505
9 | 0.8709 | 0.01186 | 0.0175 | 73.4317
9.5 | 0.9133 | 0.01251 | 0.0197 | 73.0056
10 | 0.9553 | 0.01319 | 0.022 | 72.4261
10.5 | 0.9989 | 0.01385 | 0.024 | 72.1227
11 | 1.0426 | 0.01449 | 0.0259 | 71.9531
11.5 | 1.0827 | 0.01527 | 0.0284 | 70.9037
12 | 1.1239 | 0.01607 | 0.0307 | 69.9378
12.5 | 1.1622 | 0.01701 | 0.0333 | 68.3245
13 | 1.2007 | 0.01797 | 0.0359 | 66.8169
13.5 | 1.2403 | 0.01895 | 0.0383 | 65.4512
14 | 1.277 | 0.02006 | 0.041 | 63.659
15 | 1.3459 | 0.02265 | 0.0467 | 59.4216
15.5 | 1.3801 | 0.02404 | 0.0494 | 57.4085
16.5 | 1.4295 | 0.02802 | 0.0564 | 51.0171
17 | 1.4548 | 0.03011 | 0.0595 | 48.3162
17.5 | 1.4766 | 0.03252 | 0.0626 | 45.4059
18 | 1.4971 | 0.03516 | 0.0654 | 42.5796
18.5 | 1.5093 | 0.0385 | 0.0684 | 39.2026
19 | 1.5226 | 0.04193 | 0.0709 | 36.3129
19.5 | 1.5259 | 0.04616 | 0.0736 | 33.0568
20 | 1.5465 | 0.0521 | 0.0702 | 29.6833

## 111. Re 10M Mach 0.50 (1)
BIGFOIL.COM POLAR EXPORT
NACA67-216 a=0.8
NACA67-216 a=0.8 |  |  |  | Cl Max: | 1.207 | at alpha= | 20 | deg
JavaFoil+Calcfoil stall+Eppler ext transition |  |  |  | L/D Max: | 90.694 | at alpha= | 6 | deg
Re: | 10000000 |  |  | Cd Min: | 0.00387 | at alpha= | 0 | deg
Mach: | 0.5 |  |  | Cl=0 at alpha= | -1.6429 | deg
|  |  |  | @ Cl=0.1, Cd= | 0.004535
|  |  |  | @ Cl=0.4, Cd= | 0.0054055
|  |  |  | @ Cl=0.6, Cd= | 0.00711
alpha (deg) | Cl | Cd | Cm | Cl/Cd
-20 | -1.036 | 0.14269 | 0.007 | -7.262
-19.5 | -1.006 | 0.13886 | 0.006 | -7.245
-19 | -0.973 | 0.13788 | 0.004 | -7.06
-18.5 | -0.942 | 0.13417 | 0.004 | -7.025
-18 | -0.914 | 0.12954 | 0.003 | -7.056
-17.5 | -0.893 | 0.12602 | 0.002 | -7.087
-17 | -0.863 | 0.12183 | 0.001 | -7.087
-16.5 | -0.832 | 0.11822 | 0 | -7.04
-16 | -0.803 | 0.11376 | 0 | -7.057
-15.5 | -0.776 | 0.10596 | -0.001 | -7.321
-15 | -0.749 | 0.11002 | -0.002 | -6.81
-14.5 | -0.722 | 0.10121 | -0.003 | -7.135
-14 | -0.693 | 0.09795 | -0.004 | -7.072
-13.5 | -0.666 | 0.08991 | -0.004 | -7.403
-13 | -0.64 | 0.08158 | -0.005 | -7.846
-12.5 | -0.616 | 0.07396 | -0.007 | -8.33
-12 | -0.579 | 0.09239 | -0.006 | -6.271
-11.5 | -0.554 | 0.07455 | -0.007 | -7.433
-11 | -0.529 | 0.06671 | -0.009 | -7.932
-10.5 | -0.589 | 0.01744 | -0.016 | -33.779
-10 | -0.468 | 0.06916 | -0.009 | -6.773
-9.5 | -0.443 | 0.05941 | -0.011 | -7.455
-9 | -0.496 | 0.01415 | -0.021 | -35.054
-8.5 | -0.515 | 0.05366 | -0.012 | -9.59
-8 | -0.721 | 0.01117 | -0.024 | -64.552
-7.5 | -0.718 | 0.01033 | -0.026 | -69.473
-7 | -0.683 | 0.00967 | -0.027 | -70.681
-6.5 | -0.636 | 0.00911 | -0.029 | -69.824
-6 | -0.582 | 0.00862 | -0.03 | -67.555
-5.5 | -0.523 | 0.0082 | -0.032 | -63.777
-5 | -0.46 | 0.00759 | -0.033 | -60.63
-4.5 | -0.395 | 0.00724 | -0.035 | -54.568
-4 | -0.328 | 0.00695 | -0.036 | -47.243
-3.5 | -0.26 | 0.0065 | -0.038 | -40.005
-3 | -0.191 | 0.00625 | -0.039 | -30.505
-2.5 | -0.121 | 0.00627 | -0.041 | -19.283
-2 | -0.05 | 0.00537 | -0.043 | -9.399
-1.5 | 0.02 | 0.005 | -0.044 | 4.058
-1 | 0.091 | 0.00456 | -0.046 | 20.044
-0.5 | 0.163 | 0.00436 | -0.047 | 37.391
0 | 0.233 | 0.00387 | -0.049 | 60.176
0.5 | 0.303 | 0.00461 | -0.05 | 65.807
1 | 0.373 | 0.00528 | -0.052 | 70.752
1.5 | 0.444 | 0.00561 | -0.053 | 79.09
2 | 0.511 | 0.00634 | -0.055 | 80.593
2.5 | 0.58 | 0.00691 | -0.056 | 83.979
3 | 0.648 | 0.00759 | -0.058 | 85.432
3.5 | 0.715 | 0.00873 | -0.059 | 81.962
4 | 0.781 | 0.00928 | -0.061 | 84.162
4.5 | 0.846 | 0.00974 | -0.062 | 86.873
5 | 0.907 | 0.01019 | -0.064 | 89.047
5.5 | 0.963 | 0.01066 | -0.065 | 90.414
6 | 1.014 | 0.01118 | -0.067 | 90.694
6.5 | 1.055 | 0.01176 | -0.068 | 89.78
7 | 1.083 | 0.01288 | -0.069 | 84.11
7.5 | 1.089 | 0.01378 | -0.071 | 78.972
8 | 1.046 | 0.01479 | -0.072 | 70.71
8.5 | 0.688 | 0.01607 | -0.073 | 42.831
9 | 0.716 | 0.01865 | -0.074 | 38.413
9.5 | 0.753 | 0.01796 | -0.076 | 41.923
10 | 0.651 | 0.06694 | -0.041 | 9.723
10.5 | 0.819 | 0.01871 | -0.079 | 43.789
11 | 0.85 | 0.02048 | -0.08 | 41.497
11.5 | 0.755 | 0.06504 | -0.058 | 11.607
12 | 0.762 | 0.08354 | -0.046 | 9.124
12.5 | 0.94 | 0.02414 | -0.083 | 38.935
13 | 0.825 | 0.08287 | -0.054 | 9.956
13.5 | 0.846 | 0.0922 | -0.051 | 9.181
14 | 0.881 | 0.09416 | -0.057 | 9.358
14.5 | 0.905 | 0.10295 | -0.056 | 8.795
15 | 0.925 | 0.10834 | -0.051 | 8.538
15.5 | 0.957 | 0.11075 | -0.055 | 8.637
16 | 0.997 | 0.10731 | -0.063 | 9.293
16.5 | 1.028 | 0.11148 | -0.065 | 9.219
17 | 1.039 | 0.12118 | -0.059 | 8.571
17.5 | 1.074 | 0.12116 | -0.064 | 8.864
18 | 1.124 | 0.11142 | -0.073 | 10.089
18.5 | 1.154 | 0.11591 | -0.074 | 9.956
19 | 1.148 | 0.1563 | -0.064 | 7.348
19.5 | 1.177 | 0.16089 | -0.065 | 7.316
20 | 1.207 | 0.1637 | -0.068 | 7.373

## 112. Re 10M Mach 0.50 (2)
BIGFOIL.COM POLAR EXPORT
NACA67-216 a=0.8
NACA67-216 a=0.8 |  |  |  | Cl Max: | 1.1044 | at alpha= | 11.5 | deg
XFOIL ncrit=9 |  |  |  | L/D Max: | 114.749 | at alpha= | 1 | deg
Re: | 10000000 |  |  | Cd Min: | 0.12442 | at alpha= | 16.5 | deg
Mach: | 0.5 |  |  | Cl=0 at alpha= | -2.915 | deg
|  |  |  | @ Cl=0.1, Cd= | 0.0047926
|  |  |  | @ Cl=0.4, Cd= | 0.008948
|  |  |  | @ Cl=0.6, Cd= | 0.011491
alpha (deg) | Cl | Cd | Cm | Cl/Cd
-15 | -0.4753 | 0.09883 | -0.1297 | -4.8093
-14.5 | -0.5006 | 0.08687 | -0.1373 | -5.7626
-14 | -0.5241 | 0.07522 | -0.1446 | -6.9676
-13.5 | -0.5463 | 0.06262 | -0.1528 | -8.724
-13 | -0.5667 | 0.05161 | -0.1604 | -10.9804
-12.5 | -0.6017 | 0.04198 | -0.1641 | -14.333
-12 | -0.6381 | 0.03448 | -0.1627 | -18.5064
-11.5 | -0.6767 | 0.02819 | -0.1573 | -24.005
-11 | -0.7159 | 0.02259 | -0.1487 | -31.691
-10.5 | -0.7431 | 0.01773 | -0.1385 | -41.912
-10 | -0.7454 | 0.01399 | -0.1286 | -53.2809
-9.5 | -0.7161 | 0.012 | -0.1209 | -59.675
-9 | -0.6706 | 0.01087 | -0.1151 | -61.6927
-8.5 | -0.6162 | 0.01013 | -0.1109 | -60.8292
-8 | -0.5624 | 0.00948 | -0.1069 | -59.3249
-7.5 | -0.5054 | 0.00897 | -0.1038 | -56.3434
-7 | -0.4499 | 0.00847 | -0.1008 | -53.1169
-6.5 | -0.3933 | 0.00805 | -0.0981 | -48.8571
-6 | -0.3369 | 0.00765 | -0.0957 | -44.0392
-5.5 | -0.2814 | 0.00729 | -0.0934 | -38.6008
-5 | -0.2247 | 0.00698 | -0.0914 | -32.192
-4.5 | -0.1697 | 0.00666 | -0.0892 | -25.4805
-4 | -0.114 | 0.00639 | -0.0874 | -17.8404
-3.5 | -0.0595 | 0.00613 | -0.0853 | -9.7064
-3 | -0.0078 | 0.00582 | -0.0829 | -1.3402
-2.5 | 0.0381 | 0.00541 | -0.0793 | 7.0425
-1.5 | 0.1133 | 0.00466 | -0.0685 | 24.3133
-1 | 0.1592 | 0.00426 | -0.0649 | 37.3709
-0.5 | 0.1979 | 0.00365 | -0.06 | 54.2192
0 | 0.2315 | 0.00267 | -0.0541 | 86.7041
0.5 | 0.2958 | 0.00264 | -0.0542 | 112.0455
1 | 0.3431 | 0.00299 | -0.0507 | 114.7492
1.5 | 0.3161 | 0.0039 | -0.0312 | 81.0513
2 | 0.2995 | 0.00507 | -0.0149 | 59.073
2.5 | 0.2946 | 0.00639 | -0.0016 | 46.1033
3 | 0.3198 | 0.00728 | 0.0055 | 43.9286
3.5 | 0.3545 | 0.00805 | 0.0108 | 44.0373
4 | 0.392 | 0.00882 | 0.0155 | 44.4444
5 | 0.4795 | 0.01022 | 0.0227 | 46.9178
5.5 | 0.5298 | 0.01079 | 0.0253 | 49.101
6 | 0.5832 | 0.0113 | 0.0275 | 51.6106
6.5 | 0.635 | 0.01189 | 0.03 | 53.4062
7 | 0.6885 | 0.01247 | 0.0325 | 55.2125
7.5 | 0.7425 | 0.01309 | 0.035 | 56.7227
8 | 0.7943 | 0.01382 | 0.0381 | 57.4747
8.5 | 0.845 | 0.01463 | 0.0414 | 57.758
9 | 0.8959 | 0.01552 | 0.045 | 57.7255
9.5 | 0.9458 | 0.01652 | 0.049 | 57.2518
10 | 0.9958 | 0.01758 | 0.0531 | 56.6439
10.5 | 1.0422 | 0.01891 | 0.0581 | 55.1137
11 | 1.0836 | 0.02057 | 0.0638 | 52.6787
11.5 | 1.1044 | 0.02331 | 0.0714 | 47.3788
12 | 1.0948 | 0.02783 | 0.0803 | 39.3388
12.5 | 1.0642 | 0.03414 | 0.0882 | 31.1716
13 | 1.0257 | 0.04185 | 0.0934 | 24.509
13.5 | 0.9878 | 0.05072 | 0.0953 | 19.4756
14 | 0.9507 | 0.06104 | 0.0935 | 15.575
14.5 | 0.9173 | 0.07265 | 0.0882 | 12.6263
15 | 0.8896 | 0.08534 | 0.0802 | 10.4242
15.5 | 0.8663 | 0.0987 | 0.0712 | 8.7771
16 | 0.8476 | 0.11153 | 0.0631 | 7.5997
16.5 | 0.8249 | 0.12442 | 0.0551 | 6.63

## 113. Re 12M Mach 0.00 (1)
BIGFOIL.COM POLAR EXPORT
NACA67-216 a=0.8
NACA67-216 a=0.8 |  |  |  | Cl Max: | 1.363 | at alpha= | 13 | deg
JavaFoil+Calcfoil stall+Eppler ext transition |  |  |  | L/D Max: | 107.211 | at alpha= | 7.5 | deg
Re: | 12000000 |  |  | Cd Min: | 0.00446 | at alpha= | -1.5 | deg
Mach: | 0 |  |  | Cl=0 at alpha= | -1.6452 | deg
|  |  |  | @ Cl=0.1, Cd= | 0.0047616
|  |  |  | @ Cl=0.4, Cd= | 0.005569
|  |  |  | @ Cl=0.6, Cd= | 0.0067709
alpha (deg) | Cl | Cd | Cm | Cl/Cd
-19.5 | -0.835 | 0.13464 | 0.005 | -6.2
-19 | -0.849 | 0.13112 | 0.004 | -6.475
-18.5 | -0.87 | 0.1177 | 0.003 | -7.392
-18 | -0.888 | 0.10768 | 0.003 | -8.249
-17.5 | -0.902 | 0.10149 | 0.002 | -8.884
-17 | -0.93 | 0.08252 | 0.001 | -11.265
-16.5 | -0.966 | 0.06035 | 0 | -16.013
-16 | -1.053 | 0.02559 | -0.001 | -41.14
-15.5 | -1.07 | 0.02086 | -0.002 | -51.296
-15 | -1.077 | 0.0187 | -0.003 | -57.615
-14.5 | -1.082 | 0.01666 | -0.004 | -64.92
-14 | -1.08 | 0.01518 | -0.005 | -71.166
-13.5 | -1.074 | 0.01415 | -0.007 | -75.852
-13 | -1.062 | 0.0134 | -0.008 | -79.255
-12.5 | -1.047 | 0.01245 | -0.009 | -84.134
-12 | -1.028 | 0.01184 | -0.011 | -86.798
-11.5 | -1.004 | 0.01127 | -0.012 | -89.072
-11 | -0.976 | 0.0107 | -0.013 | -91.192
-10.5 | -0.945 | 0.01017 | -0.014 | -92.846
-10 | -0.909 | 0.00974 | -0.016 | -93.324
-9.5 | -0.871 | 0.00932 | -0.017 | -93.468
-9 | -0.829 | 0.00892 | -0.018 | -92.952
-8.5 | -0.784 | 0.0086 | -0.02 | -91.113
-8 | -0.736 | 0.00823 | -0.021 | -89.427
-7.5 | -0.686 | 0.0079 | -0.022 | -86.787
-7 | -0.633 | 0.00761 | -0.024 | -83.223
-6.5 | -0.578 | 0.00732 | -0.025 | -78.963
-6 | -0.522 | 0.00708 | -0.026 | -73.743
-5.5 | -0.465 | 0.00683 | -0.028 | -68.096
-5 | -0.407 | 0.00662 | -0.029 | -61.455
-4.5 | -0.348 | 0.00641 | -0.03 | -54.231
-4 | -0.288 | 0.00623 | -0.032 | -46.237
-3.5 | -0.228 | 0.00604 | -0.033 | -37.672
-3 | -0.167 | 0.005 | -0.035 | -33.322
-2.5 | -0.106 | 0.00502 | -0.036 | -21.008
-2 | -0.044 | 0.00472 | -0.037 | -9.325
-1.5 | 0.018 | 0.00446 | -0.039 | 3.967
-1 | 0.08 | 0.00461 | -0.04 | 17.283
-0.5 | 0.142 | 0.00508 | -0.041 | 27.894
0 | 0.202 | 0.00526 | -0.043 | 38.495
0.5 | 0.264 | 0.00542 | -0.044 | 48.665
1 | 0.325 | 0.00522 | -0.045 | 62.215
1.5 | 0.386 | 0.00552 | -0.046 | 70.001
2 | 0.446 | 0.00573 | -0.048 | 77.853
2.5 | 0.506 | 0.00604 | -0.049 | 83.799
3 | 0.566 | 0.0065 | -0.05 | 87.062
3.5 | 0.625 | 0.00697 | -0.052 | 89.743
4 | 0.684 | 0.00765 | -0.053 | 89.479
4.5 | 0.743 | 0.00798 | -0.054 | 93.087
5 | 0.799 | 0.00826 | -0.055 | 96.739
5.5 | 0.855 | 0.00855 | -0.057 | 99.903
6 | 0.909 | 0.00884 | -0.058 | 102.723
6.5 | 0.961 | 0.00918 | -0.059 | 104.66
7 | 1.011 | 0.00951 | -0.06 | 106.219
7.5 | 1.058 | 0.00987 | -0.062 | 107.211
8 | 1.103 | 0.01053 | -0.063 | 104.783
8.5 | 1.146 | 0.01097 | -0.064 | 104.429
9 | 1.185 | 0.01146 | -0.065 | 103.342
9.5 | 1.221 | 0.01193 | -0.066 | 102.301
10 | 1.253 | 0.01244 | -0.068 | 100.709
10.5 | 1.282 | 0.01302 | -0.069 | 98.436
11 | 1.306 | 0.01358 | -0.07 | 96.217
11.5 | 1.327 | 0.0142 | -0.071 | 93.451
12 | 1.344 | 0.01491 | -0.072 | 90.123
12.5 | 1.357 | 0.01544 | -0.073 | 87.858
13 | 1.363 | 0.01637 | -0.074 | 83.267
13.5 | 1.362 | 0.01715 | -0.075 | 79.404
14 | 1.357 | 0.01798 | -0.076 | 75.47
14.5 | 1.347 | 0.01896 | -0.077 | 71.041
15 | 1.333 | 0.01999 | -0.078 | 66.682
15.5 | 1.315 | 0.02112 | -0.079 | 62.27
16 | 1.294 | 0.02255 | -0.08 | 57.371
16.5 | 1.27 | 0.02361 | -0.081 | 53.776
17 | 1.242 | 0.02562 | -0.082 | 48.459
17.5 | 1.209 | 0.02848 | -0.082 | 42.433
18 | 1.175 | 0.03136 | -0.083 | 37.468

## 114. Re 12M Mach 0.00 (2)
BIGFOIL.COM POLAR EXPORT
NACA67-216 a=0.8
NACA67-216 a=0.8 |  |  |  | Cl Max: | 1.6041 | at alpha= | 20 | deg
XFOIL ncrit=9 |  |  |  | L/D Max: | 81.7516 | at alpha= | 9.5 | deg
Re: | 12000000 |  |  | Cd Min: | 0.03377 | at alpha= | 20 | deg
Mach: | 0 |  |  | Cl=0 at alpha= | -2.1457 | deg
|  |  |  | @ Cl=0.1, Cd= | 0.0041997
|  |  |  | @ Cl=0.4, Cd= | 0.0062568
|  |  |  | @ Cl=0.6, Cd= | 0.0083158
alpha (deg) | Cl | Cd | Cm | Cl/Cd
-20 | -1.4495 | 0.0249 | -0.1056 | -58.2129
-19.5 | -1.4273 | 0.02326 | -0.1035 | -61.3629
-19 | -1.4041 | 0.02178 | -0.1013 | -64.4674
-18.5 | -1.3776 | 0.02051 | -0.0992 | -67.1672
-18 | -1.3491 | 0.01937 | -0.0972 | -69.6489
-17.5 | -1.3214 | 0.01824 | -0.0949 | -72.4452
-17 | -1.2904 | 0.01727 | -0.0928 | -74.7192
-16.5 | -1.2611 | 0.01626 | -0.0903 | -77.5584
-16 | -1.2281 | 0.01541 | -0.0882 | -79.695
-15.5 | -1.1945 | 0.01455 | -0.0861 | -82.0962
-15 | -1.1597 | 0.01381 | -0.084 | -83.9754
-14.5 | -1.1243 | 0.01305 | -0.0818 | -86.1533
-14 | -1.0873 | 0.01243 | -0.0798 | -87.4739
-13.5 | -1.0475 | 0.01187 | -0.0782 | -88.2477
-13 | -1.0077 | 0.01133 | -0.0765 | -88.9409
-12.5 | -0.9656 | 0.01085 | -0.0751 | -88.9954
-12 | -0.9237 | 0.01038 | -0.0736 | -88.9884
-11.5 | -0.8823 | 0.00989 | -0.0719 | -89.2113
-11 | -0.8401 | 0.00943 | -0.0703 | -89.088
-10.5 | -0.7969 | 0.00904 | -0.0688 | -88.1527
-10 | -0.7521 | 0.0087 | -0.0675 | -86.4483
-9.5 | -0.7089 | 0.00832 | -0.0659 | -85.2043
-9 | -0.6637 | 0.00798 | -0.0646 | -83.1704
-8.5 | -0.6181 | 0.00768 | -0.0634 | -80.4818
-8 | -0.573 | 0.00734 | -0.062 | -78.0654
-7.5 | -0.5269 | 0.00707 | -0.0607 | -74.5262
-7 | -0.4818 | 0.00679 | -0.0591 | -70.9573
-6.5 | -0.4368 | 0.00654 | -0.0575 | -66.789
-6 | -0.3931 | 0.00635 | -0.0555 | -61.9055
-5.5 | -0.3455 | 0.00616 | -0.0544 | -56.0877
-5 | -0.295 | 0.00596 | -0.0538 | -49.4966
-4.5 | -0.2433 | 0.00579 | -0.0535 | -42.0207
-4 | -0.1914 | 0.00561 | -0.0533 | -34.1176
-3.5 | -0.1391 | 0.00544 | -0.0531 | -25.5699
-3 | -0.0869 | 0.00523 | -0.0529 | -16.6157
-2.5 | -0.036 | 0.00493 | -0.0525 | -7.3022
-1.5 | 0.0656 | 0.00441 | -0.0515 | 14.8753
-1 | 0.1163 | 0.0041 | -0.051 | 28.3659
-0.5 | 0.165 | 0.00377 | -0.0501 | 43.7666
0.5 | 0.2365 | 0.00337 | -0.0431 | 70.178
1 | 0.2749 | 0.00357 | -0.04 | 77.0028
1.5 | 0.2822 | 0.00443 | -0.0302 | 63.702
2 | 0.2971 | 0.00491 | -0.0219 | 60.5092
2.5 | 0.3252 | 0.00544 | -0.0167 | 59.7794
3 | 0.361 | 0.00584 | -0.0131 | 61.8151
3.5 | 0.4003 | 0.00626 | -0.0104 | 63.9457
4 | 0.438 | 0.00673 | -0.0074 | 65.0817
4.5 | 0.4799 | 0.00714 | -0.0053 | 67.2129
5 | 0.5189 | 0.00764 | -0.0027 | 67.9188
5.5 | 0.562 | 0.00803 | -0.0009 | 69.9875
6 | 0.6072 | 0.00837 | 0.0005 | 72.5448
6.5 | 0.6522 | 0.0087 | 0.0018 | 74.9655
7 | 0.6964 | 0.00907 | 0.0033 | 76.7806
7.5 | 0.7421 | 0.0094 | 0.0044 | 78.9468
8 | 0.7867 | 0.0098 | 0.0057 | 80.2755
8.5 | 0.8297 | 0.01022 | 0.0072 | 81.184
9 | 0.8726 | 0.01068 | 0.0087 | 81.7041
9.5 | 0.9148 | 0.01119 | 0.0102 | 81.7516
10 | 0.9558 | 0.01175 | 0.0119 | 81.3447
10.5 | 0.9965 | 0.01231 | 0.0136 | 80.9504
11 | 1.0381 | 0.01286 | 0.0151 | 80.7232
11.5 | 1.0793 | 0.01344 | 0.0165 | 80.3051
12 | 1.1173 | 0.01411 | 0.0184 | 79.185
12.5 | 1.1566 | 0.01476 | 0.0201 | 78.3604
13 | 1.194 | 0.01551 | 0.0219 | 76.9826
13.5 | 1.2301 | 0.0163 | 0.0239 | 75.4663
14 | 1.2688 | 0.01701 | 0.0254 | 74.5914
14.5 | 1.3042 | 0.01788 | 0.0272 | 72.9418
15.5 | 1.374 | 0.01972 | 0.0308 | 69.6755
16 | 1.4028 | 0.02093 | 0.0333 | 67.0234
17 | 1.4634 | 0.02333 | 0.0374 | 62.7261
17.5 | 1.4905 | 0.02473 | 0.0396 | 60.2709
18 | 1.5138 | 0.02638 | 0.0421 | 57.3844
18.5 | 1.5353 | 0.02822 | 0.0446 | 54.4047
19 | 1.5599 | 0.02989 | 0.0466 | 52.188
19.5 | 1.5801 | 0.03183 | 0.0489 | 49.6418
20 | 1.6041 | 0.03377 | 0.0502 | 47.5007

## 115. Re 12M Mach 0.10 (1)
BIGFOIL.COM POLAR EXPORT
NACA67-216 a=0.8
NACA67-216 a=0.8 |  |  |  | Cl Max: | 1.35 | at alpha= | 13 | deg
JavaFoil+Calcfoil stall+Eppler ext transition |  |  |  | L/D Max: | 106.739 | at alpha= | 7.5 | deg
Re: | 12000000 |  |  | Cd Min: | 0.00441 | at alpha= | -1 | deg
Mach: | 0.1 |  |  | Cl=0 at alpha= | -1.6452 | deg
|  |  |  | @ Cl=0.1, Cd= | 0.0046358
|  |  |  | @ Cl=0.4, Cd= | 0.00557
|  |  |  | @ Cl=0.6, Cd= | 0.0067907
alpha (deg) | Cl | Cd | Cm | Cl/Cd
-19 | -0.803 | 0.13276 | 0.004 | -6.048
-18.5 | -0.823 | 0.12382 | 0.003 | -6.651
-18 | -0.843 | 0.1152 | 0.003 | -7.317
-17.5 | -0.859 | 0.1092 | 0.002 | -7.868
-17 | -0.877 | 0.09996 | 0.001 | -8.776
-16.5 | -0.901 | 0.08539 | 0 | -10.55
-16 | -0.949 | 0.05655 | -0.001 | -16.781
-15.5 | -1.039 | 0.02293 | -0.002 | -45.299
-15 | -1.051 | 0.01994 | -0.003 | -52.705
-14.5 | -1.06 | 0.01742 | -0.004 | -60.867
-14 | -1.064 | 0.01563 | -0.006 | -68.05
-13.5 | -1.06 | 0.01448 | -0.007 | -73.223
-13 | -1.052 | 0.01365 | -0.008 | -77.046
-12.5 | -1.04 | 0.01266 | -0.009 | -82.095
-12 | -1.022 | 0.01199 | -0.011 | -85.233
-11.5 | -1 | 0.01142 | -0.012 | -87.554
-11 | -0.974 | 0.01081 | -0.013 | -90.08
-10.5 | -0.944 | 0.01035 | -0.014 | -91.15
-10 | -0.91 | 0.00985 | -0.016 | -92.353
-9.5 | -0.872 | 0.00941 | -0.017 | -92.599
-9 | -0.83 | 0.009 | -0.018 | -92.21
-8.5 | -0.786 | 0.00866 | -0.02 | -90.775
-8 | -0.738 | 0.00831 | -0.021 | -88.851
-7.5 | -0.688 | 0.00798 | -0.022 | -86.267
-7 | -0.635 | 0.00769 | -0.024 | -82.646
-6.5 | -0.581 | 0.00739 | -0.025 | -78.549
-6 | -0.524 | 0.00713 | -0.026 | -73.543
-5.5 | -0.467 | 0.00686 | -0.028 | -68.049
-5 | -0.409 | 0.00662 | -0.029 | -61.712
-4.5 | -0.349 | 0.00645 | -0.031 | -54.176
-4 | -0.289 | 0.00625 | -0.032 | -46.244
-3.5 | -0.229 | 0.00607 | -0.033 | -37.677
-3 | -0.167 | 0.0059 | -0.035 | -28.378
-2.5 | -0.106 | 0.00468 | -0.036 | -22.657
-2 | -0.044 | 0.00472 | -0.037 | -9.381
-1.5 | 0.018 | 0.00446 | -0.039 | 3.984
-1 | 0.08 | 0.00441 | -0.04 | 18.153
-0.5 | 0.142 | 0.00511 | -0.041 | 27.838
0 | 0.203 | 0.00519 | -0.043 | 39.202
0.5 | 0.265 | 0.00528 | -0.044 | 50.18
1 | 0.327 | 0.00522 | -0.045 | 62.604
1.5 | 0.388 | 0.00553 | -0.047 | 70.148
2 | 0.448 | 0.00573 | -0.048 | 78.14
2.5 | 0.508 | 0.00607 | -0.049 | 83.699
3 | 0.568 | 0.00654 | -0.051 | 86.969
3.5 | 0.628 | 0.00701 | -0.052 | 89.675
4 | 0.687 | 0.00767 | -0.053 | 89.567
4.5 | 0.746 | 0.00802 | -0.054 | 93.045
5 | 0.803 | 0.0083 | -0.056 | 96.748
5.5 | 0.858 | 0.0086 | -0.057 | 99.865
6 | 0.912 | 0.00893 | -0.058 | 102.106
6.5 | 0.964 | 0.00922 | -0.06 | 104.623
7 | 1.014 | 0.00959 | -0.061 | 105.823
7.5 | 1.062 | 0.00995 | -0.062 | 106.739
8 | 1.107 | 0.01061 | -0.063 | 104.332
8.5 | 1.148 | 0.01107 | -0.064 | 103.708
9 | 1.187 | 0.01158 | -0.066 | 102.518
9.5 | 1.222 | 0.01205 | -0.067 | 101.368
10 | 1.253 | 0.01259 | -0.068 | 99.573
10.5 | 1.28 | 0.01317 | -0.069 | 97.195
11 | 1.304 | 0.01375 | -0.07 | 94.809
11.5 | 1.323 | 0.01438 | -0.071 | 91.975
12 | 1.337 | 0.01511 | -0.073 | 88.458
12.5 | 1.347 | 0.01582 | -0.074 | 85.134
13 | 1.35 | 0.01664 | -0.075 | 81.14
13.5 | 1.346 | 0.01749 | -0.076 | 76.95
14 | 1.337 | 0.01844 | -0.077 | 72.502
14.5 | 1.323 | 0.01925 | -0.078 | 68.725
15 | 1.304 | 0.0205 | -0.079 | 63.619
15.5 | 1.281 | 0.02207 | -0.08 | 58.019
16 | 1.255 | 0.02336 | -0.08 | 53.717
16.5 | 1.225 | 0.02485 | -0.081 | 49.303
17 | 1.192 | 0.02691 | -0.082 | 44.283
17.5 | 1.153 | 0.03036 | -0.082 | 37.976
18 | 1.111 | 0.03484 | -0.082 | 31.895

## 116. Re 12M Mach 0.10 (2)
BIGFOIL.COM POLAR EXPORT
NACA67-216 a=0.8
NACA67-216 a=0.8 |  |  |  | Cl Max: | 1.6038 | at alpha= | 20 | deg
XFOIL ncrit=9 |  |  |  | L/D Max: | 81.0009 | at alpha= | 9 | deg
Re: | 12000000 |  |  | Cd Min: | 0.03529 | at alpha= | 20 | deg
Mach: | 0.1 |  |  | Cl=0 at alpha= | -2.1558 | deg
|  |  |  | @ Cl=0.1, Cd= | 0.0042109
|  |  |  | @ Cl=0.4, Cd= | 0.0063156
|  |  |  | @ Cl=0.6, Cd= | 0.0083913
alpha (deg) | Cl | Cd | Cm | Cl/Cd
-20 | -1.4473 | 0.02629 | -0.1106 | -55.0514
-19.5 | -1.4268 | 0.02442 | -0.1084 | -58.4275
-19 | -1.4041 | 0.02277 | -0.106 | -61.6645
-18.5 | -1.3798 | 0.02132 | -0.1036 | -64.7186
-18 | -1.353 | 0.02003 | -0.1012 | -67.5487
-17.5 | -1.3238 | 0.01886 | -0.099 | -70.1909
-16.5 | -1.2636 | 0.01678 | -0.0941 | -75.3039
-16 | -1.2299 | 0.01588 | -0.0919 | -77.4496
-15.5 | -1.1977 | 0.01493 | -0.0893 | -80.221
-15 | -1.1621 | 0.01415 | -0.0872 | -82.1272
-14.5 | -1.1279 | 0.01333 | -0.0847 | -84.6137
-14 | -1.0902 | 0.01267 | -0.0826 | -86.0458
-13.5 | -1.0512 | 0.01206 | -0.0806 | -87.1642
-13 | -1.0101 | 0.01151 | -0.079 | -87.7585
-12.5 | -0.9689 | 0.01099 | -0.0772 | -88.162
-12 | -0.9258 | 0.01052 | -0.0757 | -88.0038
-11.5 | -0.8843 | 0.01002 | -0.0739 | -88.2535
-11 | -0.8417 | 0.00954 | -0.0722 | -88.2285
-10.5 | -0.7984 | 0.00913 | -0.0706 | -87.448
-10 | -0.7533 | 0.00878 | -0.0692 | -85.7973
-9.5 | -0.7091 | 0.0084 | -0.0677 | -84.4167
-9 | -0.6642 | 0.00804 | -0.0662 | -82.6119
-8.5 | -0.6179 | 0.00773 | -0.0649 | -79.9353
-8 | -0.5725 | 0.00739 | -0.0635 | -77.4696
-7.5 | -0.5262 | 0.00711 | -0.0621 | -74.0084
-7 | -0.4802 | 0.00683 | -0.0606 | -70.3075
-6.5 | -0.4347 | 0.00656 | -0.059 | -66.2652
-6 | -0.39 | 0.00635 | -0.0571 | -61.4173
-5.5 | -0.345 | 0.00617 | -0.0553 | -55.9157
-5 | -0.2945 | 0.00598 | -0.0547 | -49.2475
-4.5 | -0.2427 | 0.0058 | -0.0543 | -41.8448
-4 | -0.1908 | 0.00562 | -0.054 | -33.9502
-3.5 | -0.1384 | 0.00546 | -0.0538 | -25.348
-3 | -0.086 | 0.00524 | -0.0535 | -16.4122
-1.5 | 0.0668 | 0.00442 | -0.052 | 15.1131
-1 | 0.1176 | 0.0041 | -0.0514 | 28.6829
-0.5 | 0.1662 | 0.00377 | -0.0505 | 44.0849
0 | 0.2048 | 0.00334 | -0.0475 | 61.3174
0.5 | 0.2377 | 0.00336 | -0.0433 | 70.744
1 | 0.2762 | 0.00355 | -0.0402 | 77.8028
1.5 | 0.2822 | 0.0044 | -0.03 | 64.1364
2 | 0.2948 | 0.00493 | -0.0212 | 59.7972
2.5 | 0.3234 | 0.00546 | -0.016 | 59.2308
3 | 0.3592 | 0.00588 | -0.0124 | 61.0884
3.5 | 0.3988 | 0.0063 | -0.0097 | 63.3016
4 | 0.4365 | 0.00679 | -0.0066 | 64.2857
4.5 | 0.4788 | 0.0072 | -0.0045 | 66.5
5 | 0.5175 | 0.00771 | -0.0018 | 67.1206
5.5 | 0.5613 | 0.00809 | -0.0001 | 69.382
6.5 | 0.6512 | 0.00879 | 0.0028 | 74.0842
7 | 0.6965 | 0.00915 | 0.0042 | 76.1202
7.5 | 0.7427 | 0.00949 | 0.0053 | 78.2613
8 | 0.7862 | 0.00992 | 0.0069 | 79.254
8.5 | 0.8301 | 0.01034 | 0.0083 | 80.2805
9 | 0.874 | 0.01079 | 0.0098 | 81.0009
9.5 | 0.9159 | 0.01134 | 0.0115 | 80.7672
10 | 0.9563 | 0.01191 | 0.0134 | 80.2939
10.5 | 0.9982 | 0.01247 | 0.015 | 80.0481
11 | 1.0408 | 0.01302 | 0.0164 | 79.9386
11.5 | 1.0803 | 0.01367 | 0.0183 | 79.0271
12 | 1.1198 | 0.01432 | 0.0201 | 78.1983
12.5 | 1.1595 | 0.015 | 0.0218 | 77.3
13.5 | 1.234 | 0.01657 | 0.0258 | 74.4719
14 | 1.2729 | 0.01731 | 0.0274 | 73.5355
14.5 | 1.3071 | 0.01828 | 0.0296 | 71.5044
15.5 | 1.376 | 0.02025 | 0.0336 | 67.9506
16 | 1.4068 | 0.02146 | 0.0359 | 65.5545
17 | 1.4667 | 0.02403 | 0.0404 | 61.0362
17.5 | 1.4905 | 0.02569 | 0.0431 | 58.0187
18 | 1.5173 | 0.02725 | 0.0453 | 55.6807
18.5 | 1.5385 | 0.02919 | 0.0479 | 52.7064
19 | 1.5605 | 0.03112 | 0.0502 | 50.1446
19.5 | 1.5808 | 0.03319 | 0.0525 | 47.6288
20 | 1.6038 | 0.03529 | 0.0541 | 45.4463

## 117. Re 12M Mach 0.25 (1)
BIGFOIL.COM POLAR EXPORT
NACA67-216 a=0.8
NACA67-216 a=0.8 |  |  |  | Cl Max: | 1.276 | at alpha= | 11.5 | deg
JavaFoil+Calcfoil stall+Eppler ext transition |  |  |  | L/D Max: | 103.817 | at alpha= | 7 | deg
Re: | 12000000 |  |  | Cd Min: | 0.00449 | at alpha= | -1.5 | deg
Mach: | 0.25 |  |  | Cl=0 at alpha= | -1.6429 | deg
|  |  |  | @ Cl=0.1, Cd= | 0.0047391
|  |  |  | @ Cl=0.4, Cd= | 0.0055219
|  |  |  | @ Cl=0.6, Cd= | 0.0068689
alpha (deg) | Cl | Cd | Cm | Cl/Cd
-17.5 | -0.529 | 0.13832 | 0.002 | -3.824
-17 | -0.577 | 0.12996 | 0.001 | -4.439
-16.5 | -0.622 | 0.12104 | 0 | -5.139
-16 | -0.663 | 0.11222 | 0 | -5.911
-15.5 | -0.702 | 0.10291 | -0.001 | -6.819
-15 | -0.736 | 0.09386 | -0.002 | -7.847
-14.5 | -0.769 | 0.08388 | -0.003 | -9.167
-14 | -0.807 | 0.06738 | -0.004 | -11.981
-13.5 | -0.931 | 0.0207 | -0.007 | -44.982
-13 | -0.956 | 0.01683 | -0.008 | -56.794
-12.5 | -0.97 | 0.0144 | -0.009 | -67.319
-12 | -0.97 | 0.01349 | -0.011 | -71.926
-11.5 | -0.965 | 0.01233 | -0.012 | -78.224
-11 | -0.951 | 0.01152 | -0.013 | -82.6
-10.5 | -0.931 | 0.011 | -0.015 | -84.646
-10 | -0.905 | 0.01041 | -0.016 | -86.938
-9.5 | -0.873 | 0.00994 | -0.018 | -87.793
-9 | -0.836 | 0.00942 | -0.019 | -88.822
-8.5 | -0.795 | 0.00901 | -0.02 | -88.262
-8 | -0.75 | 0.00864 | -0.022 | -86.827
-7.5 | -0.701 | 0.00827 | -0.023 | -84.783
-7 | -0.648 | 0.00793 | -0.024 | -81.709
-6.5 | -0.593 | 0.00763 | -0.026 | -77.748
-6 | -0.536 | 0.00733 | -0.027 | -73.223
-5.5 | -0.478 | 0.00705 | -0.029 | -67.801
-5 | -0.419 | 0.00678 | -0.03 | -61.742
-4.5 | -0.358 | 0.00656 | -0.031 | -54.558
-4 | -0.297 | 0.00639 | -0.033 | -46.421
-3.5 | -0.235 | 0.00617 | -0.034 | -38.039
-3 | -0.172 | 0.00598 | -0.036 | -28.736
-2.5 | -0.109 | 0.00558 | -0.037 | -19.505
-2 | -0.045 | 0.00451 | -0.038 | -10.062
-1.5 | 0.018 | 0.00449 | -0.04 | 4.058
-1 | 0.082 | 0.00468 | -0.041 | 17.544
-0.5 | 0.146 | 0.00489 | -0.043 | 29.911
0 | 0.209 | 0.00522 | -0.044 | 40.002
0.5 | 0.272 | 0.00534 | -0.045 | 50.944
1 | 0.335 | 0.00531 | -0.047 | 63.12
1.5 | 0.398 | 0.00551 | -0.048 | 72.25
2 | 0.46 | 0.00588 | -0.049 | 78.143
2.5 | 0.522 | 0.00623 | -0.051 | 83.712
3 | 0.583 | 0.00674 | -0.052 | 86.608
3.5 | 0.645 | 0.00721 | -0.053 | 89.398
4 | 0.705 | 0.00789 | -0.055 | 89.393
4.5 | 0.765 | 0.00826 | -0.056 | 92.619
5 | 0.823 | 0.00858 | -0.057 | 95.962
5.5 | 0.879 | 0.0089 | -0.058 | 98.82
6 | 0.933 | 0.00924 | -0.06 | 101.034
6.5 | 0.985 | 0.00959 | -0.061 | 102.746
7 | 1.034 | 0.00996 | -0.062 | 103.817
7.5 | 1.08 | 0.01063 | -0.064 | 101.599
8 | 1.123 | 0.01114 | -0.065 | 100.769
8.5 | 1.161 | 0.01171 | -0.066 | 99.169
9 | 1.194 | 0.01219 | -0.067 | 98.018
9.5 | 1.223 | 0.01284 | -0.069 | 95.249
10 | 1.246 | 0.01339 | -0.07 | 92.991
10.5 | 1.263 | 0.01403 | -0.071 | 89.993
11 | 1.273 | 0.0148 | -0.072 | 86.01
11.5 | 1.276 | 0.01561 | -0.073 | 81.772
12 | 1.273 | 0.01651 | -0.074 | 77.087
12.5 | 1.262 | 0.0173 | -0.076 | 72.95
13 | 1.24 | 0.01859 | -0.077 | 66.707
13.5 | 1.205 | 0.01983 | -0.078 | 60.776
14 | 1.162 | 0.02133 | -0.078 | 54.467
14.5 | 1.108 | 0.02345 | -0.079 | 47.262
15 | 1.041 | 0.02792 | -0.079 | 37.288
15.5 | 0.95 | 0.03826 | -0.077 | 24.839
16 | 0.803 | 0.08939 | -0.062 | 8.98
16.5 | 0.723 | 0.1112 | -0.055 | 6.501

## 118. Re 12M Mach 0.25 (2)
BIGFOIL.COM POLAR EXPORT
NACA67-216 a=0.8
NACA67-216 a=0.8 |  |  |  | Cl Max: | 1.5645 | at alpha= | 20 | deg
XFOIL ncrit=9 |  |  |  | L/D Max: | 80.4843 | at alpha= | 1 | deg
Re: | 12000000 |  |  | Cd Min: | 0.04797 | at alpha= | 20 | deg
Mach: | 0.25 |  |  | Cl=0 at alpha= | -2.2247 | deg
|  |  |  | @ Cl=0.1, Cd= | 0.0042918
|  |  |  | @ Cl=0.4, Cd= | 0.0067147
|  |  |  | @ Cl=0.6, Cd= | 0.0088472
alpha (deg) | Cl | Cd | Cm | Cl/Cd
-20 | -1.3401 | 0.04245 | -0.1366 | -31.5689
-19.5 | -1.3558 | 0.03646 | -0.1355 | -37.186
-19 | -1.3517 | 0.0325 | -0.1334 | -41.5908
-18.5 | -1.3508 | 0.02876 | -0.1301 | -46.968
-18 | -1.3377 | 0.02602 | -0.1266 | -51.4105
-17.5 | -1.318 | 0.02381 | -0.1231 | -55.3549
-17 | -1.2994 | 0.0217 | -0.1191 | -59.8802
-16.5 | -1.2724 | 0.02011 | -0.1155 | -63.272
-16 | -1.2412 | 0.01874 | -0.1121 | -66.2327
-15.5 | -1.2111 | 0.01736 | -0.1084 | -69.7638
-15 | -1.1754 | 0.01635 | -0.1052 | -71.8899
-14.5 | -1.1441 | 0.0151 | -0.1014 | -75.7682
-14 | -1.1067 | 0.01417 | -0.0982 | -78.1016
-13.5 | -1.0685 | 0.0133 | -0.0951 | -80.3383
-13 | -1.0257 | 0.0126 | -0.0926 | -81.4048
-12.5 | -0.9846 | 0.01188 | -0.0898 | -82.8788
-12 | -0.9399 | 0.01129 | -0.0875 | -83.2507
-11.5 | -0.896 | 0.01072 | -0.0851 | -83.5821
-11 | -0.8503 | 0.01022 | -0.083 | -83.1996
-10.5 | -0.8059 | 0.00968 | -0.0807 | -83.2541
-10 | -0.7601 | 0.00923 | -0.0786 | -82.351
-9.5 | -0.7129 | 0.00883 | -0.0768 | -80.7361
-9 | -0.6665 | 0.0084 | -0.0748 | -79.3452
-8.5 | -0.6185 | 0.00802 | -0.0732 | -77.1197
-8 | -0.5705 | 0.00768 | -0.0715 | -74.2839
-7.5 | -0.5225 | 0.00734 | -0.0699 | -71.1853
-7 | -0.4738 | 0.00705 | -0.0683 | -67.2057
-6.5 | -0.4259 | 0.00674 | -0.0667 | -63.1899
-6 | -0.3772 | 0.00649 | -0.0652 | -58.1202
-5.5 | -0.3302 | 0.00623 | -0.0633 | -53.0016
-5 | -0.2839 | 0.00603 | -0.0612 | -47.0813
-4.5 | -0.2378 | 0.00588 | -0.0591 | -40.4422
-4 | -0.1859 | 0.00569 | -0.0583 | -32.6714
-3.5 | -0.133 | 0.00552 | -0.0577 | -24.0942
-3 | -0.0796 | 0.00531 | -0.0573 | -14.9906
-2.5 | -0.0283 | 0.00501 | -0.0564 | -5.6487
-2 | 0.0231 | 0.00472 | -0.0556 | 4.8941
-1.5 | 0.0739 | 0.00446 | -0.0547 | 16.5695
-1 | 0.1251 | 0.00413 | -0.0539 | 30.2906
-0.5 | 0.1736 | 0.00377 | -0.0525 | 46.0477
0 | 0.2137 | 0.00319 | -0.0496 | 66.9906
0.5 | 0.2451 | 0.00326 | -0.0447 | 75.184
1 | 0.2825 | 0.00351 | -0.0409 | 80.4843
1.5 | 0.2791 | 0.00429 | -0.0281 | 65.0583
2 | 0.286 | 0.00504 | -0.018 | 56.746
2.5 | 0.3144 | 0.00561 | -0.0125 | 56.0428
3.5 | 0.3896 | 0.00657 | -0.0055 | 59.2998
4 | 0.4277 | 0.0071 | -0.0022 | 60.2394
4.5 | 0.4706 | 0.00755 | 0.0001 | 62.3311
5 | 0.5111 | 0.00808 | 0.0028 | 63.255
5.5 | 0.5559 | 0.0085 | 0.0048 | 65.4
6 | 0.6029 | 0.00887 | 0.0063 | 67.9707
6.5 | 0.6496 | 0.00924 | 0.0078 | 70.303
7 | 0.6956 | 0.00965 | 0.0095 | 72.0829
7.5 | 0.7426 | 0.01005 | 0.011 | 73.8905
8 | 0.7896 | 0.01047 | 0.0125 | 75.4155
8.5 | 0.8331 | 0.01099 | 0.0146 | 75.8053
9 | 0.877 | 0.01156 | 0.0166 | 75.8651
9.5 | 0.9212 | 0.01214 | 0.0185 | 75.8814
10 | 0.9634 | 0.0128 | 0.0208 | 75.2656
10.5 | 1.0074 | 0.01341 | 0.0228 | 75.123
11 | 1.0515 | 0.01405 | 0.0247 | 74.8399
11.5 | 1.092 | 0.01483 | 0.0271 | 73.6345
12 | 1.1328 | 0.01564 | 0.0295 | 72.4297
12.5 | 1.1748 | 0.01642 | 0.0317 | 71.5469
13 | 1.2126 | 0.01737 | 0.0344 | 69.81
13.5 | 1.2523 | 0.0183 | 0.0369 | 68.4317
14 | 1.2901 | 0.01935 | 0.0395 | 66.6718
14.5 | 1.3255 | 0.02055 | 0.0423 | 64.5012
15 | 1.3603 | 0.02185 | 0.0452 | 62.2563
15.5 | 1.3928 | 0.0233 | 0.0482 | 59.7768
16 | 1.4211 | 0.025 | 0.0515 | 56.844
16.5 | 1.4502 | 0.02679 | 0.0546 | 54.1321
17 | 1.4755 | 0.02882 | 0.0578 | 51.1971
17.5 | 1.5 | 0.031 | 0.0609 | 48.3871
18 | 1.5225 | 0.03342 | 0.0638 | 45.5566
18.5 | 1.5383 | 0.03644 | 0.0669 | 42.2146
19 | 1.5544 | 0.03959 | 0.0695 | 39.2624
19.5 | 1.5623 | 0.04353 | 0.072 | 35.8902
20 | 1.5645 | 0.04797 | 0.0744 | 32.6141

## 119. Re 12M Mach 0.50 (1)
BIGFOIL.COM POLAR EXPORT
NACA67-216 a=0.8
NACA67-216 a=0.8 |  |  |  | Cl Max: | 1.205 | at alpha= | 20 | deg
JavaFoil+Calcfoil stall+Eppler ext transition |  |  |  | L/D Max: | 93.397 | at alpha= | 6 | deg
Re: | 12000000 |  |  | Cd Min: | 0.00487 | at alpha= | 0 | deg
Mach: | 0.5 |  |  | Cl=0 at alpha= | -1.6408 | deg
|  |  |  | @ Cl=0.1, Cd= | 0.0052388
|  |  |  | @ Cl=0.4, Cd= | 0.0058569
|  |  |  | @ Cl=0.6, Cd= | 0.0071818
alpha (deg) | Cl | Cd | Cm | Cl/Cd
-20 | -1.033 | 0.15202 | 0.006 | -6.792
-19.5 | -1.002 | 0.15024 | 0.005 | -6.671
-19 | -0.972 | 0.14651 | 0.004 | -6.637
-18.5 | -0.944 | 0.14323 | 0.004 | -6.589
-18 | -0.915 | 0.13857 | 0.003 | -6.604
-17.5 | -0.895 | 0.12334 | 0.002 | -7.254
-17 | -0.866 | 0.11767 | 0.001 | -7.358
-16.5 | -0.834 | 0.11647 | 0 | -7.159
-16 | -0.804 | 0.11218 | 0 | -7.17
-15.5 | -0.778 | 0.10349 | -0.001 | -7.513
-15 | -0.75 | 0.10822 | -0.002 | -6.928
-14.5 | -0.723 | 0.09839 | -0.003 | -7.349
-14 | -0.694 | 0.0959 | -0.004 | -7.233
-13.5 | -0.668 | 0.08761 | -0.005 | -7.62
-13 | -0.645 | 0.07725 | -0.006 | -8.354
-12.5 | -0.637 | 0.0581 | -0.008 | -10.958
-12 | -0.58 | 0.09077 | -0.006 | -6.385
-11.5 | -0.555 | 0.07325 | -0.008 | -7.573
-11 | -0.533 | 0.06327 | -0.01 | -8.424
-10.5 | -0.597 | 0.01512 | -0.016 | -39.472
-10 | -0.469 | 0.06971 | -0.009 | -6.722
-9.5 | -0.444 | 0.05834 | -0.011 | -7.605
-9 | -0.499 | 0.01315 | -0.021 | -37.948
-8.5 | -0.515 | 0.05334 | -0.012 | -9.655
-8 | -0.722 | 0.0108 | -0.024 | -66.848
-7.5 | -0.718 | 0.01002 | -0.026 | -71.652
-7 | -0.684 | 0.00939 | -0.027 | -72.832
-6.5 | -0.637 | 0.00881 | -0.029 | -72.243
-6 | -0.582 | 0.00841 | -0.03 | -69.226
-5.5 | -0.523 | 0.00797 | -0.032 | -65.635
-5 | -0.461 | 0.00761 | -0.033 | -60.512
-4.5 | -0.396 | 0.00704 | -0.035 | -56.222
-4 | -0.329 | 0.00675 | -0.036 | -48.692
-3.5 | -0.26 | 0.00646 | -0.038 | -40.308
-3 | -0.191 | 0.00607 | -0.04 | -31.456
-2.5 | -0.121 | 0.00584 | -0.041 | -20.716
-2 | -0.051 | 0.00556 | -0.043 | -9.091
-1.5 | 0.02 | 0.00516 | -0.044 | 3.938
-1 | 0.091 | 0.00526 | -0.046 | 17.388
-0.5 | 0.163 | 0.00509 | -0.047 | 31.965
0 | 0.233 | 0.00487 | -0.049 | 47.766
0.5 | 0.303 | 0.0054 | -0.05 | 56.134
1 | 0.373 | 0.00572 | -0.052 | 65.3
1.5 | 0.444 | 0.00608 | -0.053 | 72.982
2 | 0.512 | 0.00651 | -0.055 | 78.596
2.5 | 0.58 | 0.00697 | -0.056 | 83.218
3 | 0.648 | 0.00769 | -0.058 | 84.331
3.5 | 0.716 | 0.0086 | -0.059 | 83.215
4 | 0.782 | 0.00909 | -0.061 | 85.998
4.5 | 0.847 | 0.00946 | -0.062 | 89.531
5 | 0.908 | 0.00989 | -0.064 | 91.784
5.5 | 0.964 | 0.01035 | -0.065 | 93.114
6 | 1.014 | 0.01086 | -0.067 | 93.397
6.5 | 1.056 | 0.01139 | -0.068 | 92.681
7 | 1.084 | 0.0125 | -0.069 | 86.742
7.5 | 1.089 | 0.01335 | -0.071 | 81.585
8 | 1.046 | 0.01432 | -0.072 | 73.055
8.5 | 0.689 | 0.01556 | -0.074 | 44.266
9 | 0.718 | 0.01778 | -0.075 | 40.393
9.5 | 0.753 | 0.01744 | -0.076 | 43.214
10 | 0.653 | 0.06571 | -0.043 | 9.934
10.5 | 0.82 | 0.01812 | -0.079 | 45.234
11 | 0.851 | 0.01974 | -0.08 | 43.113
11.5 | 0.874 | 0.0233 | -0.08 | 37.525
12 | 0.764 | 0.08197 | -0.047 | 9.316
12.5 | 0.945 | 0.02253 | -0.084 | 41.946
13 | 0.906 | 0.04318 | -0.076 | 20.989
13.5 | 0.853 | 0.08781 | -0.055 | 9.713
14 | 0.889 | 0.08811 | -0.06 | 10.087
14.5 | 0.905 | 0.10378 | -0.055 | 8.718
15 | 0.927 | 0.10455 | -0.053 | 8.868
15.5 | 0.962 | 0.10652 | -0.058 | 9.028
16 | 1.01 | 0.09736 | -0.068 | 10.379
16.5 | 1.036 | 0.10471 | -0.068 | 9.894
17 | 1.04 | 0.12861 | -0.059 | 8.083
17.5 | 1.071 | 0.13208 | -0.062 | 8.107
18 | 1.102 | 0.13488 | -0.065 | 8.171
18.5 | 1.131 | 0.14132 | -0.067 | 8
19 | 1.148 | 0.16764 | -0.063 | 6.847
19.5 | 1.176 | 0.17364 | -0.065 | 6.774
20 | 1.205 | 0.17646 | -0.067 | 6.829

## 120. Re 12M Mach 0.50 (2)
BIGFOIL.COM POLAR EXPORT
NACA67-216 a=0.8
NACA67-216 a=0.8 |  |  |  | Cl Max: | 1.1172 | at alpha= | 11.5 | deg
XFOIL ncrit=9 |  |  |  | L/D Max: | 102.1 | at alpha= | 0.5 | deg
Re: | 12000000 |  |  | Cd Min: | 0.12286 | at alpha= | 16.5 | deg
Mach: | 0.5 |  |  | Cl=0 at alpha= | -2.8723 | deg
|  |  |  | @ Cl=0.1, Cd= | 0.0047301
|  |  |  | @ Cl=0.4, Cd= | 0.0087278
|  |  |  | @ Cl=0.6, Cd= | 0.011095
alpha (deg) | Cl | Cd | Cm | Cl/Cd
-15 | -0.4924 | 0.09621 | -0.1319 | -5.118
-14.5 | -0.5155 | 0.08465 | -0.1393 | -6.0898
-14 | -0.5363 | 0.0732 | -0.1464 | -7.3265
-13.5 | -0.5562 | 0.06082 | -0.1547 | -9.145
-13 | -0.5773 | 0.05015 | -0.1619 | -11.5115
-12.5 | -0.6159 | 0.0406 | -0.165 | -15.17
-12 | -0.6565 | 0.03314 | -0.1628 | -19.8099
-11.5 | -0.6956 | 0.02707 | -0.1567 | -25.6963
-11 | -0.7346 | 0.02162 | -0.1475 | -33.9778
-10.5 | -0.7594 | 0.01694 | -0.1372 | -44.8288
-10 | -0.7597 | 0.01336 | -0.1272 | -56.8638
-9.5 | -0.7281 | 0.01148 | -0.1195 | -63.4233
-9 | -0.6803 | 0.01044 | -0.1139 | -65.1628
-8.5 | -0.6254 | 0.00974 | -0.1097 | -64.2094
-8 | -0.5701 | 0.00914 | -0.1059 | -62.3742
-7.5 | -0.5132 | 0.00864 | -0.1027 | -59.3981
-7 | -0.4578 | 0.00817 | -0.0996 | -56.0343
-6.5 | -0.4003 | 0.00778 | -0.097 | -51.4524
-6 | -0.3449 | 0.00738 | -0.0944 | -46.7344
-5.5 | -0.288 | 0.00706 | -0.0922 | -40.7932
-5 | -0.2326 | 0.00674 | -0.09 | -34.5104
-4.5 | -0.1769 | 0.00645 | -0.0879 | -27.4264
-4 | -0.1207 | 0.00618 | -0.0861 | -19.5307
-3.5 | -0.0649 | 0.00592 | -0.0844 | -10.9628
-3 | -0.012 | 0.00562 | -0.0821 | -2.1352
-2.5 | 0.035 | 0.00525 | -0.0787 | 6.6667
-2 | 0.0742 | 0.00493 | -0.0735 | 15.0507
-1.5 | 0.1168 | 0.0046 | -0.0692 | 25.3913
-1 | 0.1652 | 0.00427 | -0.0661 | 38.6885
-0.5 | 0.2085 | 0.00377 | -0.0621 | 55.305
0 | 0.2451 | 0.00298 | -0.0568 | 82.2483
0.5 | 0.2869 | 0.00281 | -0.0523 | 102.0996
1 | 0.3125 | 0.00332 | -0.0442 | 94.1265
1.5 | 0.2809 | 0.00424 | -0.024 | 66.25
2 | 0.2786 | 0.00535 | -0.0108 | 52.0748
2.5 | 0.2837 | 0.00647 | 0.0004 | 43.8485
3.5 | 0.3546 | 0.00792 | 0.0108 | 44.7727
4 | 0.3936 | 0.00865 | 0.0153 | 45.5029
4.5 | 0.4413 | 0.00923 | 0.0182 | 47.8115
5 | 0.4852 | 0.00994 | 0.0218 | 48.8129
5.5 | 0.5366 | 0.01049 | 0.0243 | 51.1535
6 | 0.5908 | 0.011 | 0.0263 | 53.7091
6.5 | 0.6441 | 0.01155 | 0.0287 | 55.7662
7 | 0.697 | 0.01213 | 0.0313 | 57.4608
7.5 | 0.7506 | 0.01274 | 0.0339 | 58.9168
8 | 0.8035 | 0.01343 | 0.0369 | 59.8287
8.5 | 0.8524 | 0.01428 | 0.0406 | 59.6919
9 | 0.904 | 0.01513 | 0.0441 | 59.7488
9.5 | 0.9553 | 0.01606 | 0.048 | 59.4832
10 | 1.0062 | 0.01707 | 0.0521 | 58.9455
10.5 | 1.0552 | 0.01828 | 0.0569 | 57.7243
11 | 1.0959 | 0.01994 | 0.0628 | 54.9599
11.5 | 1.1172 | 0.02259 | 0.0706 | 49.4555
12 | 1.1073 | 0.02704 | 0.0798 | 40.9504
12.5 | 1.0772 | 0.03323 | 0.0879 | 32.4165
13 | 1.0395 | 0.04076 | 0.0935 | 25.5029
13.5 | 1.0022 | 0.04942 | 0.0958 | 20.2792
14 | 0.9648 | 0.05951 | 0.0945 | 16.2124
14.5 | 0.9314 | 0.07086 | 0.0897 | 13.1442
15 | 0.9025 | 0.08342 | 0.082 | 10.8187
15.5 | 0.8753 | 0.09716 | 0.0727 | 9.0089
16 | 0.8605 | 0.10947 | 0.0648 | 7.8606
16.5 | 0.8343 | 0.12286 | 0.0564 | 6.7907

## 121. Re 14M Mach 0.00 (1)
BIGFOIL.COM POLAR EXPORT
NACA67-216 a=0.8
NACA67-216 a=0.8 |  |  |  | Cl Max: | 1.364 | at alpha= | 13 | deg
JavaFoil+Calcfoil stall+Eppler ext transition |  |  |  | L/D Max: | 108.825 | at alpha= | 7 | deg
Re: | 14000000 |  |  | Cd Min: | 0.00497 | at alpha= | -3 | deg
Mach: | 0 |  |  | Cl=0 at alpha= | -1.6452 | deg
|  |  |  | @ Cl=0.1, Cd= | 0.0055377
|  |  |  | @ Cl=0.4, Cd= | 0.0058743
|  |  |  | @ Cl=0.6, Cd= | 0.0067214
alpha (deg) | Cl | Cd | Cm | Cl/Cd
-19.5 | -0.837 | 0.13152 | 0.005 | -6.363
-19 | -0.851 | 0.12857 | 0.004 | -6.617
-18.5 | -0.871 | 0.11593 | 0.003 | -7.517
-18 | -0.893 | 0.10279 | 0.003 | -8.687
-17.5 | -0.907 | 0.09618 | 0.002 | -9.433
-17 | -0.928 | 0.08348 | 0.001 | -11.118
-16.5 | -1.007 | 0.03966 | 0 | -25.389
-16 | -1.06 | 0.02332 | -0.001 | -45.439
-15.5 | -1.073 | 0.01986 | -0.002 | -54.019
-15 | -1.08 | 0.0178 | -0.003 | -60.665
-14.5 | -1.083 | 0.01604 | -0.004 | -67.549
-14 | -1.082 | 0.01467 | -0.005 | -73.706
-13.5 | -1.074 | 0.01378 | -0.007 | -77.956
-13 | -1.063 | 0.01298 | -0.008 | -81.886
-12.5 | -1.048 | 0.01214 | -0.009 | -86.302
-12 | -1.028 | 0.0115 | -0.011 | -89.41
-11.5 | -1.004 | 0.01098 | -0.012 | -91.475
-11 | -0.977 | 0.01041 | -0.013 | -93.842
-10.5 | -0.945 | 0.00995 | -0.014 | -95.008
-10 | -0.91 | 0.00947 | -0.016 | -96.065
-9.5 | -0.871 | 0.0091 | -0.017 | -95.686
-9 | -0.829 | 0.0087 | -0.018 | -95.366
-8.5 | -0.784 | 0.00835 | -0.02 | -93.922
-8 | -0.737 | 0.00806 | -0.021 | -91.392
-7.5 | -0.686 | 0.00776 | -0.022 | -88.417
-7 | -0.633 | 0.00747 | -0.024 | -84.79
-6.5 | -0.579 | 0.00719 | -0.025 | -80.477
-6 | -0.522 | 0.0069 | -0.026 | -75.762
-5.5 | -0.465 | 0.0067 | -0.028 | -69.39
-5 | -0.407 | 0.00647 | -0.029 | -62.866
-4.5 | -0.348 | 0.00627 | -0.03 | -55.48
-4 | -0.288 | 0.0061 | -0.032 | -47.255
-3.5 | -0.228 | 0.00504 | -0.033 | -45.185
-3 | -0.167 | 0.00497 | -0.035 | -33.588
-2.5 | -0.106 | 0.00525 | -0.036 | -20.114
-2 | -0.044 | 0.00501 | -0.037 | -8.8
-1.5 | 0.018 | 0.005 | -0.039 | 3.537
-1 | 0.08 | 0.00547 | -0.04 | 14.563
-0.5 | 0.142 | 0.00568 | -0.041 | 24.932
0 | 0.202 | 0.00578 | -0.043 | 34.992
0.5 | 0.264 | 0.00583 | -0.044 | 45.264
1 | 0.325 | 0.00592 | -0.045 | 54.915
1.5 | 0.386 | 0.00583 | -0.046 | 66.289
2 | 0.446 | 0.00602 | -0.048 | 74.043
2.5 | 0.506 | 0.00614 | -0.049 | 82.403
3 | 0.566 | 0.00656 | -0.05 | 86.297
3.5 | 0.625 | 0.00684 | -0.052 | 91.455
4 | 0.684 | 0.00747 | -0.053 | 91.639
4.5 | 0.743 | 0.00779 | -0.054 | 95.369
5 | 0.8 | 0.00808 | -0.055 | 99.01
5.5 | 0.855 | 0.00833 | -0.057 | 102.6
6 | 0.909 | 0.00863 | -0.058 | 105.306
6.5 | 0.961 | 0.00894 | -0.059 | 107.464
7 | 1.011 | 0.00929 | -0.06 | 108.825
7.5 | 1.059 | 0.00985 | -0.062 | 107.537
8 | 1.104 | 0.01027 | -0.063 | 107.511
8.5 | 1.146 | 0.01069 | -0.064 | 107.228
9 | 1.185 | 0.01116 | -0.065 | 106.24
9.5 | 1.221 | 0.0116 | -0.067 | 105.268
10 | 1.254 | 0.0121 | -0.068 | 103.573
10.5 | 1.282 | 0.01266 | -0.069 | 101.294
11 | 1.307 | 0.01323 | -0.07 | 98.793
11.5 | 1.328 | 0.01381 | -0.071 | 96.18
12 | 1.345 | 0.01449 | -0.072 | 92.775
12.5 | 1.357 | 0.0151 | -0.073 | 89.869
13 | 1.364 | 0.01592 | -0.074 | 85.651
13.5 | 1.363 | 0.01667 | -0.075 | 81.779
14 | 1.357 | 0.01753 | -0.076 | 77.454
14.5 | 1.348 | 0.01839 | -0.077 | 73.261
15 | 1.334 | 0.0194 | -0.078 | 68.746
15.5 | 1.316 | 0.02076 | -0.079 | 63.362
16 | 1.295 | 0.02182 | -0.08 | 59.344
16.5 | 1.271 | 0.02307 | -0.081 | 55.085
17 | 1.243 | 0.02471 | -0.082 | 50.314
17.5 | 1.211 | 0.02731 | -0.082 | 44.339
18 | 1.178 | 0.02988 | -0.083 | 39.417

## 122. Re 14M Mach 0.00 (2)
BIGFOIL.COM POLAR EXPORT
NACA67-216 a=0.8
NACA67-216 a=0.8 |  |  |  | Cl Max: | 1.6199 | at alpha= | 20 | deg
XFOIL ncrit=9 |  |  |  | L/D Max: | 84.3474 | at alpha= | 9 | deg
Re: | 14000000 |  |  | Cd Min: | 0.03254 | at alpha= | 20 | deg
Mach: | 0 |  |  | Cl=0 at alpha= | -2.1418 | deg
|  |  |  | @ Cl=0.1, Cd= | 0.004201
|  |  |  | @ Cl=0.4, Cd= | 0.0061527
|  |  |  | @ Cl=0.6, Cd= | 0.0080538
alpha (deg) | Cl | Cd | Cm | Cl/Cd
-20 | -1.4674 | 0.02381 | -0.104 | -61.6296
-19.5 | -1.4437 | 0.0223 | -0.102 | -64.7399
-19 | -1.4191 | 0.02094 | -0.0998 | -67.7698
-18.5 | -1.3936 | 0.01965 | -0.0975 | -70.9211
-18 | -1.3636 | 0.0186 | -0.0955 | -73.3118
-17.5 | -1.3343 | 0.01757 | -0.0933 | -75.9419
-17 | -1.3042 | 0.01662 | -0.091 | -78.4717
-16.5 | -1.2699 | 0.01581 | -0.0892 | -80.3226
-16 | -1.2365 | 0.015 | -0.0871 | -82.4333
-15.5 | -1.2029 | 0.01417 | -0.0849 | -84.8906
-15 | -1.1674 | 0.01347 | -0.0829 | -86.6667
-14.5 | -1.1327 | 0.01271 | -0.0806 | -89.1188
-14 | -1.0951 | 0.01208 | -0.0787 | -90.654
-13.5 | -1.0557 | 0.0115 | -0.0769 | -91.8
-13 | -1.0153 | 0.011 | -0.0753 | -92.3
-12.5 | -0.9735 | 0.01052 | -0.0738 | -92.538
-12 | -0.9318 | 0.01007 | -0.0722 | -92.5323
-11.5 | -0.8889 | 0.00965 | -0.0708 | -92.114
-11 | -0.8475 | 0.00919 | -0.069 | -92.2198
-10.5 | -0.804 | 0.0088 | -0.0676 | -91.3636
-10 | -0.7595 | 0.00846 | -0.0662 | -89.7754
-9.5 | -0.7146 | 0.00811 | -0.0649 | -88.1134
-9 | -0.6703 | 0.00775 | -0.0634 | -86.4903
-8.5 | -0.6243 | 0.00745 | -0.0622 | -83.7987
-8 | -0.5793 | 0.00714 | -0.0607 | -81.1345
-7.5 | -0.5338 | 0.00686 | -0.0593 | -77.8134
-7 | -0.4883 | 0.00661 | -0.0578 | -73.8729
-6.5 | -0.4448 | 0.00637 | -0.0558 | -69.8273
-6 | -0.4 | 0.00621 | -0.0541 | -64.4122
-5.5 | -0.3504 | 0.006 | -0.0534 | -58.4
-5 | -0.2991 | 0.00583 | -0.053 | -51.3036
-4.5 | -0.2474 | 0.00565 | -0.0527 | -43.7876
-4 | -0.195 | 0.00548 | -0.0526 | -35.5839
-3.5 | -0.1417 | 0.00529 | -0.0526 | -26.7864
-3 | -0.0881 | 0.0051 | -0.0527 | -17.2745
-2.5 | -0.0369 | 0.00484 | -0.0523 | -7.624
-2 | 0.0146 | 0.00463 | -0.0519 | 3.1533
-1.5 | 0.0664 | 0.00436 | -0.0516 | 15.2294
-1 | 0.1171 | 0.00412 | -0.0512 | 28.4223
-0.5 | 0.1667 | 0.00391 | -0.0504 | 42.6343
0 | 0.1975 | 0.00412 | -0.0459 | 47.9369
0.5 | 0.2315 | 0.00391 | -0.042 | 59.2072
1 | 0.2677 | 0.00397 | -0.0385 | 67.4307
1.5 | 0.2686 | 0.00453 | -0.0273 | 59.2936
2.5 | 0.3252 | 0.00539 | -0.0167 | 60.334
3.5 | 0.4017 | 0.00617 | -0.0107 | 65.1053
4 | 0.4412 | 0.0066 | -0.008 | 66.8485
4.5 | 0.483 | 0.007 | -0.0059 | 69
5 | 0.5238 | 0.00746 | -0.0036 | 70.2145
5.5 | 0.5677 | 0.00782 | -0.0019 | 72.5959
6 | 0.6133 | 0.00815 | -0.0007 | 75.2515
6.5 | 0.6593 | 0.00848 | 0.0005 | 77.7476
7 | 0.7034 | 0.00882 | 0.002 | 79.7506
7.5 | 0.748 | 0.00919 | 0.0033 | 81.3928
8 | 0.7934 | 0.00954 | 0.0045 | 83.1656
8.5 | 0.8367 | 0.00996 | 0.006 | 84.006
9 | 0.8789 | 0.01042 | 0.0076 | 84.3474
9.5 | 0.92 | 0.01096 | 0.0094 | 83.9416
10 | 0.963 | 0.01144 | 0.0107 | 84.1783
10.5 | 1.0031 | 0.012 | 0.0126 | 83.5917
11 | 1.045 | 0.01252 | 0.014 | 83.4665
11.5 | 1.0862 | 0.0131 | 0.0155 | 82.916
12 | 1.1248 | 0.01376 | 0.0173 | 81.7442
12.5 | 1.1637 | 0.01442 | 0.019 | 80.7004
13 | 1.2033 | 0.01507 | 0.0206 | 79.8474
13.5 | 1.2398 | 0.01583 | 0.0225 | 78.3196
14 | 1.2777 | 0.01655 | 0.0242 | 77.2024
14.5 | 1.3141 | 0.01737 | 0.0259 | 75.6534
15 | 1.3478 | 0.0183 | 0.0279 | 73.6503
15.5 | 1.3833 | 0.01921 | 0.0296 | 72.0094
16 | 1.4119 | 0.02043 | 0.0321 | 69.1092
16.5 | 1.4443 | 0.0215 | 0.0341 | 67.1767
17.5 | 1.5007 | 0.02415 | 0.0385 | 62.1408
18 | 1.527 | 0.02558 | 0.0407 | 59.6951
18.5 | 1.5528 | 0.02712 | 0.0428 | 57.2566
19 | 1.5755 | 0.02888 | 0.0451 | 54.5533
19.5 | 1.5974 | 0.03072 | 0.0472 | 51.9987
20 | 1.6199 | 0.03254 | 0.0491 | 49.7818

## 123. Re 14M Mach 0.10 (1)
BIGFOIL.COM POLAR EXPORT
NACA67-216 a=0.8
NACA67-216 a=0.8 |  |  |  | Cl Max: | 1.351 | at alpha= | 13 | deg
JavaFoil+Calcfoil stall+Eppler ext transition |  |  |  | L/D Max: | 108.677 | at alpha= | 7 | deg
Re: | 14000000 |  |  | Cd Min: | 0.00498 | at alpha= | -3 | deg
Mach: | 0.1 |  |  | Cl=0 at alpha= | -1.6452 | deg
|  |  |  | @ Cl=0.1, Cd= | 0.0055639
|  |  |  | @ Cl=0.4, Cd= | 0.005876
|  |  |  | @ Cl=0.6, Cd= | 0.0067424
alpha (deg) | Cl | Cd | Cm | Cl/Cd
-19 | -0.804 | 0.13022 | 0.004 | -6.177
-18.5 | -0.824 | 0.12237 | 0.003 | -6.738
-18 | -0.844 | 0.11328 | 0.003 | -7.453
-17.5 | -0.862 | 0.10549 | 0.002 | -8.175
-17 | -0.882 | 0.09532 | 0.001 | -9.254
-16.5 | -0.905 | 0.08216 | 0 | -11.012
-16 | -0.999 | 0.03323 | -0.001 | -30.078
-15.5 | -1.041 | 0.02211 | -0.002 | -47.068
-15 | -1.054 | 0.01895 | -0.003 | -55.64
-14.5 | -1.062 | 0.01691 | -0.004 | -62.776
-14 | -1.065 | 0.01521 | -0.006 | -69.995
-13.5 | -1.061 | 0.0141 | -0.007 | -75.245
-13 | -1.053 | 0.01331 | -0.008 | -79.069
-12.5 | -1.04 | 0.01234 | -0.009 | -84.328
-12 | -1.023 | 0.01171 | -0.011 | -87.293
-11.5 | -1.001 | 0.01111 | -0.012 | -90.105
-11 | -0.975 | 0.01051 | -0.013 | -92.702
-10.5 | -0.944 | 0.01005 | -0.014 | -93.997
-10 | -0.91 | 0.00957 | -0.016 | -95.069
-9.5 | -0.872 | 0.00918 | -0.017 | -95.058
-9 | -0.831 | 0.00878 | -0.018 | -94.615
-8.5 | -0.786 | 0.00843 | -0.02 | -93.292
-8 | -0.739 | 0.00809 | -0.021 | -91.36
-7.5 | -0.689 | 0.00778 | -0.022 | -88.49
-7 | -0.636 | 0.00749 | -0.024 | -84.916
-6.5 | -0.581 | 0.0072 | -0.025 | -80.667
-6 | -0.525 | 0.00693 | -0.027 | -75.689
-5.5 | -0.467 | 0.00671 | -0.028 | -69.622
-5 | -0.409 | 0.00648 | -0.029 | -63.127
-4.5 | -0.349 | 0.00628 | -0.031 | -55.658
-4 | -0.289 | 0.00612 | -0.032 | -47.272
-3.5 | -0.229 | 0.00599 | -0.033 | -38.196
-3 | -0.168 | 0.00498 | -0.035 | -33.62
-2.5 | -0.106 | 0.00527 | -0.036 | -20.112
-2 | -0.044 | 0.00501 | -0.037 | -8.834
-1.5 | 0.018 | 0.00503 | -0.039 | 3.534
-1 | 0.08 | 0.00548 | -0.04 | 14.613
-0.5 | 0.142 | 0.00574 | -0.041 | 24.792
0 | 0.203 | 0.00582 | -0.043 | 34.915
0.5 | 0.265 | 0.00583 | -0.044 | 45.435
1 | 0.327 | 0.00591 | -0.045 | 55.23
1.5 | 0.388 | 0.00584 | -0.047 | 66.505
2 | 0.448 | 0.00602 | -0.048 | 74.404
2.5 | 0.509 | 0.00615 | -0.049 | 82.727
3 | 0.569 | 0.00659 | -0.051 | 86.258
3.5 | 0.628 | 0.00688 | -0.052 | 91.386
4 | 0.688 | 0.0075 | -0.053 | 91.655
4.5 | 0.746 | 0.00784 | -0.054 | 95.234
5 | 0.803 | 0.00811 | -0.056 | 99.02
5.5 | 0.859 | 0.00838 | -0.057 | 102.562
6 | 0.913 | 0.00869 | -0.058 | 105.041
6.5 | 0.965 | 0.009 | -0.06 | 107.177
7 | 1.015 | 0.00934 | -0.061 | 108.677
7.5 | 1.062 | 0.00994 | -0.062 | 106.861
8 | 1.107 | 0.01036 | -0.063 | 106.86
8.5 | 1.149 | 0.01077 | -0.064 | 106.732
9 | 1.187 | 0.01128 | -0.066 | 105.236
9.5 | 1.223 | 0.01172 | -0.067 | 104.327
10 | 1.254 | 0.01224 | -0.068 | 102.476
10.5 | 1.281 | 0.01281 | -0.069 | 99.974
11 | 1.304 | 0.0134 | -0.07 | 97.354
11.5 | 1.323 | 0.014 | -0.071 | 94.545
12 | 1.338 | 0.01471 | -0.073 | 90.962
12.5 | 1.348 | 0.01542 | -0.074 | 87.378
13 | 1.351 | 0.01617 | -0.075 | 83.552
13.5 | 1.347 | 0.01697 | -0.076 | 79.36
14 | 1.337 | 0.01789 | -0.077 | 74.743
14.5 | 1.324 | 0.01873 | -0.078 | 70.656
15 | 1.304 | 0.02011 | -0.079 | 64.852
15.5 | 1.282 | 0.02139 | -0.08 | 59.925
16 | 1.256 | 0.02255 | -0.081 | 55.706
16.5 | 1.227 | 0.024 | -0.081 | 51.111
17 | 1.194 | 0.0259 | -0.082 | 46.1
17.5 | 1.154 | 0.02953 | -0.082 | 39.094
18 | 1.116 | 0.0326 | -0.083 | 34.241

## 124. Re 14M Mach 0.10 (2)
BIGFOIL.COM POLAR EXPORT
NACA67-216 a=0.8
NACA67-216 a=0.8 |  |  |  | Cl Max: | 1.6197 | at alpha= | 20 | deg
XFOIL ncrit=9 |  |  |  | L/D Max: | 83.3555 | at alpha= | 9 | deg
Re: | 14000000 |  |  | Cd Min: | 0.03409 | at alpha= | 20 | deg
Mach: | 0.1 |  |  | Cl=0 at alpha= | -2.1521 | deg
|  |  |  | @ Cl=0.1, Cd= | 0.0042107
|  |  |  | @ Cl=0.4, Cd= | 0.0062062
|  |  |  | @ Cl=0.6, Cd= | 0.0081236
alpha (deg) | Cl | Cd | Cm | Cl/Cd
-20 | -1.4652 | 0.02517 | -0.1092 | -58.2122
-19.5 | -1.4451 | 0.02334 | -0.1068 | -61.9152
-19 | -1.4223 | 0.02179 | -0.1043 | -65.2731
-18.5 | -1.3954 | 0.02045 | -0.102 | -68.2347
-18 | -1.3671 | 0.01924 | -0.0997 | -71.0551
-17.5 | -1.3391 | 0.0181 | -0.0972 | -73.9834
-17 | -1.3075 | 0.01712 | -0.0949 | -76.3727
-16.5 | -1.2746 | 0.01622 | -0.0927 | -78.582
-16 | -1.2402 | 0.01539 | -0.0906 | -80.5848
-15.5 | -1.2058 | 0.01455 | -0.0883 | -82.8729
-15 | -1.1712 | 0.01378 | -0.0859 | -84.9927
-14.5 | -1.1357 | 0.013 | -0.0836 | -87.3615
-14 | -1.0987 | 0.01232 | -0.0813 | -89.1802
-13.5 | -1.0589 | 0.0117 | -0.0795 | -90.5043
-13 | -1.0183 | 0.01117 | -0.0777 | -91.1638
-12.5 | -0.9766 | 0.01066 | -0.076 | -91.6135
-12 | -0.9341 | 0.0102 | -0.0744 | -91.5784
-11.5 | -0.8911 | 0.00977 | -0.0728 | -91.2078
-11 | -0.8485 | 0.00931 | -0.071 | -91.1386
-10.5 | -0.8058 | 0.00888 | -0.0693 | -90.7432
-10 | -0.7605 | 0.00853 | -0.068 | -89.1559
-9.5 | -0.7154 | 0.00818 | -0.0665 | -87.4572
-9 | -0.6704 | 0.00781 | -0.0651 | -85.8387
-8.5 | -0.6245 | 0.0075 | -0.0637 | -83.2667
-8 | -0.5785 | 0.00719 | -0.0623 | -80.459
-7.5 | -0.5328 | 0.0069 | -0.0608 | -77.2174
-7 | -0.4866 | 0.00665 | -0.0594 | -73.1729
-6.5 | -0.4422 | 0.00638 | -0.0575 | -69.3103
-6 | -0.3981 | 0.00622 | -0.0554 | -64.0032
-5.5 | -0.3501 | 0.00602 | -0.0543 | -58.1561
-5 | -0.2987 | 0.00585 | -0.0538 | -51.0598
-4.5 | -0.247 | 0.00567 | -0.0535 | -43.5626
-4 | -0.1945 | 0.00549 | -0.0533 | -35.4281
-3.5 | -0.141 | 0.0053 | -0.0532 | -26.6038
-3 | -0.0873 | 0.00511 | -0.0533 | -17.0841
-2.5 | -0.0359 | 0.00485 | -0.0528 | -7.4021
-2 | 0.0157 | 0.00463 | -0.0524 | 3.3909
-1.5 | 0.0677 | 0.00437 | -0.0521 | 15.492
-1 | 0.1184 | 0.00412 | -0.0516 | 28.7379
-0.5 | 0.1683 | 0.0039 | -0.0509 | 43.1538
0 | 0.1989 | 0.0041 | -0.0462 | 48.5122
1 | 0.2689 | 0.00393 | -0.0386 | 68.4224
1.5 | 0.2674 | 0.00451 | -0.0268 | 59.2905
2 | 0.2909 | 0.00499 | -0.0204 | 58.2966
2.5 | 0.3233 | 0.00541 | -0.016 | 59.7597
3 | 0.3602 | 0.00583 | -0.0126 | 61.7839
3.5 | 0.4004 | 0.00621 | -0.01 | 64.4767
4 | 0.4394 | 0.00665 | -0.0072 | 66.0752
4.5 | 0.482 | 0.00705 | -0.0051 | 68.3688
5.5 | 0.5669 | 0.00788 | -0.0011 | 71.9416
6 | 0.6131 | 0.00822 | 0.0002 | 74.5864
6.5 | 0.658 | 0.00857 | 0.0016 | 76.7795
7 | 0.7032 | 0.00891 | 0.003 | 78.9226
7.5 | 0.7485 | 0.00927 | 0.0043 | 80.7443
8 | 0.7943 | 0.00963 | 0.0055 | 82.4818
8.5 | 0.8363 | 0.01009 | 0.0073 | 82.884
9 | 0.8794 | 0.01055 | 0.0089 | 83.3555
9.5 | 0.9217 | 0.01108 | 0.0105 | 83.1859
10 | 0.9632 | 0.01162 | 0.0123 | 82.8916
10.5 | 1.0047 | 0.01216 | 0.014 | 82.6234
11 | 1.0476 | 0.01268 | 0.0154 | 82.6183
11.5 | 1.0882 | 0.0133 | 0.0171 | 81.8195
12 | 1.1268 | 0.01399 | 0.0191 | 80.5432
12.5 | 1.1671 | 0.01464 | 0.0207 | 79.7199
13 | 1.2064 | 0.01533 | 0.0225 | 78.6954
13.5 | 1.2431 | 0.01611 | 0.0245 | 77.1633
14 | 1.282 | 0.01684 | 0.0262 | 76.1283
14.5 | 1.316 | 0.0178 | 0.0284 | 73.9326
15 | 1.3517 | 0.01871 | 0.0303 | 72.2448
15.5 | 1.3871 | 0.01968 | 0.0322 | 70.4827
16 | 1.4155 | 0.02097 | 0.0349 | 67.5012
16.5 | 1.4479 | 0.02211 | 0.0369 | 65.4862
17.5 | 1.5044 | 0.02489 | 0.0416 | 60.4419
18 | 1.5314 | 0.02637 | 0.0439 | 58.0736
18.5 | 1.5542 | 0.02818 | 0.0464 | 55.1526
19 | 1.5791 | 0.02992 | 0.0485 | 52.7774
19.5 | 1.6007 | 0.0319 | 0.0507 | 50.1787
20 | 1.6197 | 0.03409 | 0.053 | 47.5125

## 125. Re 14M Mach 0.25 (1)
BIGFOIL.COM POLAR EXPORT
NACA67-216 a=0.8
NACA67-216 a=0.8 |  |  |  | Cl Max: | 1.277 | at alpha= | 11.5 | deg
JavaFoil+Calcfoil stall+Eppler ext transition |  |  |  | L/D Max: | 106.357 | at alpha= | 7 | deg
Re: | 14000000 |  |  | Cd Min: | 0.00456 | at alpha= | -1.5 | deg
Mach: | 0.25 |  |  | Cl=0 at alpha= | -1.6429 | deg
|  |  |  | @ Cl=0.1, Cd= | 0.0053459
|  |  |  | @ Cl=0.4, Cd= | 0.0059468
|  |  |  | @ Cl=0.6, Cd= | 0.0069321
alpha (deg) | Cl | Cd | Cm | Cl/Cd
-17 | -0.577 | 0.12977 | 0.001 | -4.45
-16.5 | -0.622 | 0.11931 | 0 | -5.216
-16 | -0.664 | 0.11145 | 0 | -5.956
-15.5 | -0.703 | 0.10088 | -0.001 | -6.967
-15 | -0.738 | 0.09244 | -0.002 | -7.98
-14.5 | -0.771 | 0.08146 | -0.003 | -9.471
-14 | -0.825 | 0.05612 | -0.005 | -14.699
-13.5 | -0.935 | 0.0192 | -0.007 | -48.723
-13 | -0.959 | 0.01603 | -0.008 | -59.807
-12.5 | -0.97 | 0.01406 | -0.009 | -69.031
-12 | -0.971 | 0.01306 | -0.011 | -74.326
-11.5 | -0.965 | 0.01205 | -0.012 | -80.121
-11 | -0.952 | 0.01135 | -0.013 | -83.845
-10.5 | -0.932 | 0.01069 | -0.015 | -87.143
-10 | -0.905 | 0.01019 | -0.016 | -88.821
-9.5 | -0.874 | 0.00965 | -0.018 | -90.588
-9 | -0.837 | 0.00918 | -0.019 | -91.2
-8.5 | -0.796 | 0.00882 | -0.02 | -90.255
-8 | -0.75 | 0.0084 | -0.022 | -89.29
-7.5 | -0.702 | 0.00805 | -0.023 | -87.181
-7 | -0.649 | 0.00774 | -0.024 | -83.805
-6.5 | -0.594 | 0.00741 | -0.026 | -80.053
-6 | -0.537 | 0.00714 | -0.027 | -75.224
-5.5 | -0.478 | 0.00689 | -0.029 | -69.386
-5 | -0.419 | 0.00663 | -0.03 | -63.173
-4.5 | -0.358 | 0.00644 | -0.031 | -55.588
-4 | -0.297 | 0.00622 | -0.033 | -47.693
-3.5 | -0.235 | 0.00608 | -0.034 | -38.586
-3 | -0.172 | 0.00595 | -0.036 | -28.891
-2.5 | -0.109 | 0.00496 | -0.037 | -21.954
-2 | -0.045 | 0.00458 | -0.038 | -9.921
-1.5 | 0.018 | 0.00456 | -0.04 | 4.005
-1 | 0.082 | 0.00527 | -0.041 | 15.577
-0.5 | 0.146 | 0.00554 | -0.042 | 26.363
0 | 0.209 | 0.0059 | -0.044 | 35.387
0.5 | 0.272 | 0.00591 | -0.045 | 46.061
1 | 0.335 | 0.006 | -0.047 | 55.885
1.5 | 0.398 | 0.00594 | -0.048 | 67.113
2 | 0.46 | 0.00615 | -0.049 | 74.836
2.5 | 0.522 | 0.0063 | -0.051 | 82.814
3 | 0.584 | 0.00678 | -0.052 | 86.109
3.5 | 0.645 | 0.00736 | -0.053 | 87.674
4 | 0.705 | 0.00772 | -0.055 | 91.373
4.5 | 0.765 | 0.00807 | -0.056 | 94.905
5 | 0.823 | 0.00836 | -0.057 | 98.457
5.5 | 0.88 | 0.00868 | -0.059 | 101.366
6 | 0.934 | 0.00902 | -0.06 | 103.561
6.5 | 0.986 | 0.00934 | -0.061 | 105.518
7 | 1.035 | 0.00973 | -0.062 | 106.357
7.5 | 1.081 | 0.01036 | -0.064 | 104.317
8 | 1.123 | 0.01086 | -0.065 | 103.408
8.5 | 1.161 | 0.01138 | -0.066 | 102.042
9 | 1.195 | 0.01186 | -0.067 | 100.788
9.5 | 1.223 | 0.01248 | -0.069 | 98.007
10 | 1.246 | 0.01303 | -0.07 | 95.682
10.5 | 1.263 | 0.01364 | -0.071 | 92.602
11 | 1.273 | 0.01443 | -0.072 | 88.245
11.5 | 1.277 | 0.01517 | -0.073 | 84.167
12 | 1.273 | 0.01605 | -0.074 | 79.349
12.5 | 1.263 | 0.01689 | -0.076 | 74.744
13 | 1.241 | 0.01807 | -0.077 | 68.666
13.5 | 1.206 | 0.01926 | -0.078 | 62.62
14 | 1.162 | 0.02073 | -0.079 | 56.081
14.5 | 1.11 | 0.02257 | -0.079 | 49.175
15 | 1.045 | 0.0263 | -0.08 | 39.737
15.5 | 0.975 | 0.03019 | -0.08 | 32.3
16 | 0.815 | 0.07896 | -0.066 | 10.324
16.5 | 0.721 | 0.11332 | -0.054 | 6.363

## 126. Re 14M Mach 0.25 (2)
BIGFOIL.COM POLAR EXPORT
NACA67-216 a=0.8
NACA67-216 a=0.8 |  |  |  | Cl Max: | 1.5939 | at alpha= | 20 | deg
XFOIL ncrit=9 |  |  |  | L/D Max: | 78.681 | at alpha= | 8.5 | deg
Re: | 14000000 |  |  | Cd Min: | 0.04584 | at alpha= | 20 | deg
Mach: | 0.25 |  |  | Cl=0 at alpha= | -2.2157 | deg
|  |  |  | @ Cl=0.1, Cd= | 0.0042772
|  |  |  | @ Cl=0.4, Cd= | 0.0065717
|  |  |  | @ Cl=0.6, Cd= | 0.0085814
alpha (deg) | Cl | Cd | Cm | Cl/Cd
-20 | -1.3831 | 0.03895 | -0.1367 | -35.5096
-19.5 | -1.3924 | 0.03383 | -0.1348 | -41.1587
-19 | -1.3846 | 0.03036 | -0.1322 | -45.6061
-18.5 | -1.3785 | 0.02708 | -0.1286 | -50.9047
-18 | -1.3611 | 0.02465 | -0.1252 | -55.217
-17.5 | -1.3391 | 0.02265 | -0.1216 | -59.1214
-17 | -1.3177 | 0.02074 | -0.1176 | -63.5342
-16.5 | -1.2892 | 0.01922 | -0.114 | -67.076
-16 | -1.2581 | 0.01791 | -0.1104 | -70.2457
-15.5 | -1.2256 | 0.01667 | -0.1069 | -73.5213
-15 | -1.1885 | 0.01573 | -0.1037 | -75.5563
-14.5 | -1.1535 | 0.01471 | -0.1003 | -78.416
-14 | -1.1153 | 0.01378 | -0.0972 | -80.9361
-13.5 | -1.0763 | 0.01294 | -0.0941 | -83.1762
-13 | -1.0335 | 0.01226 | -0.0915 | -84.2985
-12.5 | -0.9926 | 0.01154 | -0.0887 | -86.0139
-12 | -0.9483 | 0.01096 | -0.0863 | -86.5237
-11.5 | -0.9043 | 0.01041 | -0.0838 | -86.8684
-11 | -0.8579 | 0.00994 | -0.0818 | -86.3078
-10.5 | -0.8133 | 0.00945 | -0.0795 | -86.0635
-10 | -0.7666 | 0.00899 | -0.0775 | -85.2725
-9.5 | -0.7199 | 0.00856 | -0.0756 | -84.1005
-9 | -0.6721 | 0.00818 | -0.0739 | -82.1638
-8.5 | -0.625 | 0.00779 | -0.072 | -80.2311
-8 | -0.5764 | 0.00747 | -0.0704 | -77.162
-7.5 | -0.5288 | 0.00713 | -0.0687 | -74.1655
-7 | -0.48 | 0.00685 | -0.0672 | -70.073
-6.5 | -0.4322 | 0.00656 | -0.0655 | -65.8841
-6 | -0.3843 | 0.00631 | -0.0638 | -60.9033
-5.5 | -0.3377 | 0.00607 | -0.0618 | -55.6343
-5 | -0.2923 | 0.00591 | -0.0595 | -49.4585
-4.5 | -0.2431 | 0.00574 | -0.058 | -42.3519
-4 | -0.1899 | 0.00556 | -0.0575 | -34.1547
-3.5 | -0.1358 | 0.00537 | -0.0571 | -25.2886
-3 | -0.0817 | 0.00516 | -0.0568 | -15.8333
-2.5 | -0.0294 | 0.0049 | -0.0562 | -6
-2 | 0.0223 | 0.00468 | -0.0554 | 4.765
-1.5 | 0.0749 | 0.0044 | -0.0548 | 17.0227
-1 | 0.126 | 0.00415 | -0.054 | 30.3614
-0.5 | 0.1765 | 0.00388 | -0.0531 | 45.4897
0 | 0.2089 | 0.00394 | -0.0484 | 53.0203
0.5 | 0.2391 | 0.00382 | -0.0433 | 62.5916
2.5 | 0.3122 | 0.00561 | -0.0121 | 55.6506
3 | 0.3494 | 0.00606 | -0.0085 | 57.6568
3.5 | 0.3912 | 0.00646 | -0.0058 | 60.5573
4 | 0.4306 | 0.00696 | -0.0028 | 61.8678
4.5 | 0.4739 | 0.00739 | -0.0005 | 64.1272
5 | 0.5163 | 0.00787 | 0.0019 | 65.6036
5.5 | 0.5613 | 0.00828 | 0.0038 | 67.7899
6 | 0.6088 | 0.00865 | 0.0053 | 70.3815
6.5 | 0.6567 | 0.009 | 0.0066 | 72.9667
7 | 0.7028 | 0.00939 | 0.0083 | 74.8456
7.5 | 0.7487 | 0.00982 | 0.01 | 76.2424
8 | 0.7963 | 0.0102 | 0.0114 | 78.0686
8.5 | 0.8411 | 0.01069 | 0.0133 | 78.681
9 | 0.8825 | 0.01132 | 0.0158 | 77.9594
9.5 | 0.9268 | 0.01188 | 0.0177 | 78.0135
10 | 0.9719 | 0.01242 | 0.0195 | 78.2528
10.5 | 1.0149 | 0.01305 | 0.0217 | 77.7701
11 | 1.0578 | 0.01373 | 0.0238 | 77.043
11.5 | 1.1005 | 0.01443 | 0.026 | 76.2647
12 | 1.1404 | 0.01525 | 0.0285 | 74.7803
12.5 | 1.1836 | 0.01598 | 0.0305 | 74.0676
13 | 1.2231 | 0.01687 | 0.0331 | 72.5015
13.5 | 1.2621 | 0.0178 | 0.0357 | 70.9045
14 | 1.3014 | 0.01879 | 0.0382 | 69.2602
14.5 | 1.3345 | 0.02005 | 0.0414 | 66.5586
15 | 1.3715 | 0.02122 | 0.044 | 64.6324
15.5 | 1.4022 | 0.02274 | 0.0473 | 61.6623
16.5 | 1.4649 | 0.02588 | 0.0533 | 56.6036
17 | 1.4919 | 0.02782 | 0.0565 | 53.6269
17.5 | 1.5185 | 0.02984 | 0.0595 | 50.8881
18 | 1.5435 | 0.03204 | 0.0624 | 48.1742
18.5 | 1.5603 | 0.03491 | 0.0656 | 44.6949
19 | 1.5772 | 0.03795 | 0.0684 | 41.5599
19.5 | 1.5891 | 0.04151 | 0.071 | 38.2823
20 | 1.5939 | 0.04584 | 0.0733 | 34.7709

## 127. Re 14M Mach 0.50 (1)
BIGFOIL.COM POLAR EXPORT
NACA67-216 a=0.8
NACA67-216 a=0.8 |  |  |  | Cl Max: | 1.203 | at alpha= | 20 | deg
JavaFoil+Calcfoil stall+Eppler ext transition |  |  |  | L/D Max: | 95.917 | at alpha= | 6 | deg
Re: | 14000000 |  |  | Cd Min: | 0.00567 | at alpha= | -1.5 | deg
Mach: | 0.5 |  |  | Cl=0 at alpha= | -1.6408 | deg
|  |  |  | @ Cl=0.1, Cd= | 0.0057475
|  |  |  | @ Cl=0.4, Cd= | 0.0062383
|  |  |  | @ Cl=0.6, Cd= | 0.0072325
alpha (deg) | Cl | Cd | Cm | Cl/Cd
-20 | -1.03 | 0.16415 | 0.006 | -6.273
-19.5 | -0.999 | 0.16053 | 0.005 | -6.225
-19 | -0.972 | 0.15414 | 0.004 | -6.305
-18.5 | -0.943 | 0.15333 | 0.004 | -6.152
-18 | -0.915 | 0.14831 | 0.003 | -6.166
-17.5 | -0.893 | 0.12849 | 0.002 | -6.948
-17 | -0.863 | 0.12293 | 0.001 | -7.024
-16.5 | -0.834 | 0.12 | 0 | -6.947
-16 | -0.805 | 0.11565 | 0 | -6.963
-15.5 | -0.778 | 0.10695 | -0.001 | -7.277
-15 | -0.75 | 0.10689 | -0.002 | -7.018
-14.5 | -0.724 | 0.09709 | -0.003 | -7.462
-14 | -0.695 | 0.09409 | -0.004 | -7.385
-13.5 | -0.67 | 0.08551 | -0.005 | -7.83
-13 | -0.653 | 0.07099 | -0.006 | -9.193
-12.5 | -0.721 | 0.01934 | -0.01 | -37.266
-12 | -0.58 | 0.08845 | -0.006 | -6.554
-11.5 | -0.556 | 0.07217 | -0.008 | -7.702
-11 | -0.539 | 0.05855 | -0.01 | -9.197
-10.5 | -0.599 | 0.01431 | -0.016 | -41.859
-10 | -0.469 | 0.06872 | -0.009 | -6.821
-9.5 | -0.445 | 0.05736 | -0.011 | -7.752
-9 | -0.5 | 0.01264 | -0.021 | -39.584
-8.5 | -0.515 | 0.05296 | -0.013 | -9.729
-8 | -0.722 | 0.0105 | -0.024 | -68.805
-7.5 | -0.719 | 0.00974 | -0.026 | -73.755
-7 | -0.684 | 0.00913 | -0.027 | -74.948
-6.5 | -0.637 | 0.00862 | -0.029 | -73.923
-6 | -0.583 | 0.00818 | -0.03 | -71.23
-5.5 | -0.524 | 0.00778 | -0.032 | -67.264
-5 | -0.461 | 0.00744 | -0.033 | -61.962
-4.5 | -0.396 | 0.00699 | -0.035 | -56.602
-4 | -0.329 | 0.00656 | -0.036 | -50.082
-3.5 | -0.26 | 0.00632 | -0.038 | -41.211
-3 | -0.191 | 0.00596 | -0.04 | -32.027
-2.5 | -0.121 | 0.00613 | -0.041 | -19.739
-2 | -0.051 | 0.00591 | -0.043 | -8.556
-1.5 | 0.02 | 0.00567 | -0.044 | 3.58
-1 | 0.091 | 0.00573 | -0.046 | 15.96
-0.5 | 0.163 | 0.00587 | -0.047 | 27.721
0 | 0.232 | 0.00617 | -0.049 | 37.686
0.5 | 0.303 | 0.00577 | -0.05 | 52.485
1 | 0.373 | 0.00609 | -0.052 | 61.326
1.5 | 0.444 | 0.00648 | -0.053 | 68.46
2 | 0.512 | 0.0066 | -0.055 | 77.561
2.5 | 0.581 | 0.00709 | -0.056 | 81.873
3 | 0.649 | 0.0076 | -0.058 | 85.362
3.5 | 0.716 | 0.00837 | -0.059 | 85.547
4 | 0.782 | 0.00885 | -0.061 | 88.382
4.5 | 0.847 | 0.00922 | -0.062 | 91.915
5 | 0.908 | 0.00967 | -0.064 | 93.934
5.5 | 0.965 | 0.01009 | -0.065 | 95.613
6 | 1.015 | 0.01058 | -0.067 | 95.917
6.5 | 1.056 | 0.01147 | -0.068 | 92.11
7 | 1.084 | 0.0122 | -0.069 | 88.882
7.5 | 1.09 | 0.01301 | -0.071 | 83.778
8 | 1.047 | 0.01396 | -0.072 | 75.005
8.5 | 0.689 | 0.01516 | -0.074 | 45.452
9 | 0.719 | 0.01729 | -0.075 | 41.583
9.5 | 0.754 | 0.01696 | -0.076 | 44.45
10 | 0.653 | 0.06521 | -0.043 | 10.007
10.5 | 0.82 | 0.0176 | -0.079 | 46.594
11 | 0.852 | 0.0191 | -0.08 | 44.581
11.5 | 0.879 | 0.02179 | -0.081 | 40.328
12 | 0.765 | 0.08012 | -0.049 | 9.551
12.5 | 0.947 | 0.02174 | -0.084 | 43.551
13 | 0.97 | 0.02526 | -0.084 | 38.408
13.5 | 0.863 | 0.08123 | -0.06 | 10.618
14 | 0.902 | 0.07912 | -0.065 | 11.406
14.5 | 0.906 | 0.10144 | -0.056 | 8.936
15 | 0.931 | 0.10558 | -0.056 | 8.819
15.5 | 0.959 | 0.11323 | -0.057 | 8.469
16 | 0.991 | 0.11595 | -0.06 | 8.543
16.5 | 1.021 | 0.11984 | -0.062 | 8.517
17 | 1.038 | 0.13823 | -0.059 | 7.512
17.5 | 1.066 | 0.1451 | -0.06 | 7.348
18 | 1.096 | 0.14793 | -0.062 | 7.408
18.5 | 1.125 | 0.15459 | -0.064 | 7.277
19 | 1.147 | 0.17877 | -0.063 | 6.417
19.5 | 1.175 | 0.18064 | -0.065 | 6.506
20 | 1.203 | 0.19028 | -0.066 | 6.323

## 128. Re 14M Mach 0.50 (2)
BIGFOIL.COM POLAR EXPORT
NACA67-216 a=0.8
NACA67-216 a=0.8 |  |  |  | Cl Max: | 1.1285 | at alpha= | 11.5 | deg
XFOIL ncrit=9 |  |  |  | L/D Max: | 78.0734 | at alpha= | 0 | deg
Re: | 14000000 |  |  | Cd Min: | 0.12158 | at alpha= | 16.5 | deg
Mach: | 0.5 |  |  | Cl=0 at alpha= | -2.8333 | deg
|  |  |  | @ Cl=0.1, Cd= | 0.0046732
|  |  |  | @ Cl=0.4, Cd= | 0.0085227
|  |  |  | @ Cl=0.6, Cd= | 0.010775
alpha (deg) | Cl | Cd | Cm | Cl/Cd
-15.5 | -0.491 | 0.10488 | -0.1268 | -4.6815
-15 | -0.5058 | 0.09412 | -0.1337 | -5.374
-14.5 | -0.5268 | 0.08284 | -0.141 | -6.3592
-14 | -0.5462 | 0.07161 | -0.1477 | -7.6274
-13.5 | -0.5641 | 0.05948 | -0.1562 | -9.4839
-13 | -0.5856 | 0.04906 | -0.163 | -11.9364
-12.5 | -0.6242 | 0.03977 | -0.1655 | -15.6952
-12 | -0.6646 | 0.0325 | -0.1629 | -20.4492
-11.5 | -0.7052 | 0.02647 | -0.1564 | -26.6415
-11 | -0.7495 | 0.02089 | -0.1466 | -35.8784
-10.5 | -0.7724 | 0.01629 | -0.1362 | -47.4156
-10 | -0.771 | 0.01283 | -0.1261 | -60.0935
-9.5 | -0.7384 | 0.01106 | -0.1183 | -66.7631
-9 | -0.6884 | 0.0101 | -0.1129 | -68.1584
-8.5 | -0.6335 | 0.00943 | -0.1086 | -67.1792
-8 | -0.5762 | 0.0089 | -0.105 | -64.7416
-7.5 | -0.5203 | 0.00839 | -0.1017 | -62.0143
-7 | -0.4638 | 0.00795 | -0.0986 | -58.3396
-6.5 | -0.4072 | 0.00756 | -0.0959 | -53.8624
-6 | -0.3514 | 0.00719 | -0.0933 | -48.8734
-5.5 | -0.2943 | 0.00688 | -0.0912 | -42.7762
-5 | -0.239 | 0.00655 | -0.0889 | -36.4885
-4.5 | -0.1819 | 0.00626 | -0.0871 | -29.0575
-4 | -0.1255 | 0.00599 | -0.0853 | -20.9516
-3.5 | -0.07 | 0.00572 | -0.0834 | -12.2378
-3 | -0.0162 | 0.00545 | -0.0813 | -2.9725
-2.5 | 0.0324 | 0.00513 | -0.0782 | 6.3158
-2 | 0.0714 | 0.00484 | -0.0729 | 14.7521
-1.5 | 0.1177 | 0.00457 | -0.0693 | 25.7549
-1 | 0.1687 | 0.00424 | -0.0668 | 39.7877
-0.5 | 0.215 | 0.00385 | -0.0634 | 55.8442
0 | 0.2553 | 0.00327 | -0.0588 | 78.0734
0.5 | 0.2685 | 0.00346 | -0.0484 | 77.6012
1 | 0.2734 | 0.00356 | -0.0358 | 76.7978
1.5 | 0.2572 | 0.00453 | -0.0192 | 56.777
2 | 0.2628 | 0.00551 | -0.0077 | 47.6951
2.5 | 0.2786 | 0.00652 | 0.0014 | 42.7301
3 | 0.3137 | 0.00719 | 0.0067 | 43.63
3.5 | 0.3545 | 0.00782 | 0.0109 | 45.3325
4 | 0.3966 | 0.00848 | 0.0148 | 46.7689
4.5 | 0.4436 | 0.00907 | 0.0179 | 48.9085
5 | 0.4911 | 0.00968 | 0.0209 | 50.7335
5.5 | 0.5418 | 0.01024 | 0.0235 | 52.9102
6 | 0.5962 | 0.01074 | 0.0256 | 55.5121
6.5 | 0.6512 | 0.01125 | 0.0277 | 57.8844
7 | 0.7038 | 0.01185 | 0.0303 | 59.3924
7.5 | 0.7578 | 0.01246 | 0.033 | 60.8186
8 | 0.8099 | 0.01316 | 0.0361 | 61.5426
8.5 | 0.8596 | 0.01397 | 0.0397 | 61.5319
9 | 0.9112 | 0.01481 | 0.0433 | 61.526
9.5 | 0.9652 | 0.01563 | 0.0469 | 61.753
10 | 1.015 | 0.01666 | 0.0512 | 60.9244
10.5 | 1.0653 | 0.0178 | 0.0559 | 59.8483
11 | 1.1064 | 0.01941 | 0.0619 | 57.0015
11.5 | 1.1285 | 0.022 | 0.0698 | 51.2955
12 | 1.118 | 0.0264 | 0.0793 | 42.3485
12.5 | 1.0883 | 0.03246 | 0.0877 | 33.5274
13 | 1.0511 | 0.03983 | 0.0935 | 26.3897
13.5 | 1.0136 | 0.04838 | 0.0962 | 20.9508
14 | 0.9744 | 0.05846 | 0.0952 | 16.6678
14.5 | 0.9384 | 0.06994 | 0.0905 | 13.4172
15 | 0.9084 | 0.08252 | 0.0829 | 11.0082
15.5 | 0.8809 | 0.09622 | 0.0736 | 9.1551
16 | 0.866 | 0.10856 | 0.0656 | 7.9772
16.5 | 0.8425 | 0.12158 | 0.0575 | 6.9296

## 129. Re 16M Mach 0.00 (1)
BIGFOIL.COM POLAR EXPORT
NACA67-216 a=0.8
NACA67-216 a=0.8 |  |  |  | Cl Max: | 1.364 | at alpha= | 13 | deg
JavaFoil+Calcfoil stall+Eppler ext transition |  |  |  | L/D Max: | 111.272 | at alpha= | 7 | deg
Re: | 16000000 |  |  | Cd Min: | 0.00511 | at alpha= | -2 | deg
Mach: | 0 |  |  | Cl=0 at alpha= | -1.6452 | deg
|  |  |  | @ Cl=0.1, Cd= | 0.0060465
|  |  |  | @ Cl=0.4, Cd= | 0.0062223
|  |  |  | @ Cl=0.6, Cd= | 0.0068897
alpha (deg) | Cl | Cd | Cm | Cl/Cd
-19.5 | -0.839 | 0.12885 | 0.005 | -6.508
-19 | -0.852 | 0.12597 | 0.004 | -6.767
-18.5 | -0.874 | 0.11247 | 0.004 | -7.773
-18 | -0.895 | 0.1004 | 0.003 | -8.915
-17.5 | -0.913 | 0.09075 | 0.002 | -10.063
-17 | -0.938 | 0.07547 | 0.001 | -12.435
-16.5 | -1.022 | 0.03371 | 0 | -30.301
-16 | -1.063 | 0.02204 | -0.001 | -48.216
-15.5 | -1.075 | 0.01901 | -0.002 | -56.558
-15 | -1.081 | 0.01738 | -0.003 | -62.183
-14.5 | -1.084 | 0.01569 | -0.004 | -69.097
-14 | -1.082 | 0.01437 | -0.005 | -75.286
-13.5 | -1.075 | 0.0134 | -0.007 | -80.234
-13 | -1.064 | 0.0127 | -0.008 | -83.743
-12.5 | -1.048 | 0.01191 | -0.009 | -87.991
-12 | -1.029 | 0.01126 | -0.011 | -91.405
-11.5 | -1.005 | 0.01073 | -0.012 | -93.674
-11 | -0.977 | 0.01021 | -0.013 | -95.711
-10.5 | -0.946 | 0.00972 | -0.014 | -97.279
-10 | -0.911 | 0.00925 | -0.016 | -98.432
-9.5 | -0.872 | 0.0089 | -0.017 | -97.977
-9 | -0.83 | 0.00852 | -0.018 | -97.328
-8.5 | -0.785 | 0.00819 | -0.02 | -95.822
-8 | -0.737 | 0.00788 | -0.021 | -93.531
-7.5 | -0.687 | 0.00759 | -0.022 | -90.488
-7 | -0.634 | 0.00732 | -0.024 | -86.609
-6.5 | -0.579 | 0.00703 | -0.025 | -82.351
-6 | -0.523 | 0.00678 | -0.026 | -77.106
-5.5 | -0.465 | 0.00657 | -0.028 | -70.892
-5 | -0.407 | 0.00633 | -0.029 | -64.322
-4.5 | -0.348 | 0.00618 | -0.03 | -56.287
-4 | -0.288 | 0.00513 | -0.032 | -56.138
-3.5 | -0.228 | 0.00516 | -0.033 | -44.136
-3 | -0.167 | 0.00559 | -0.035 | -29.826
-2.5 | -0.106 | 0.00556 | -0.036 | -18.993
-2 | -0.044 | 0.00511 | -0.037 | -8.623
-1.5 | 0.018 | 0.00513 | -0.039 | 3.451
-1 | 0.08 | 0.00604 | -0.04 | 13.181
-0.5 | 0.142 | 0.00606 | -0.041 | 23.359
0 | 0.202 | 0.00596 | -0.043 | 33.961
0.5 | 0.264 | 0.0061 | -0.044 | 43.256
1 | 0.325 | 0.00627 | -0.045 | 51.894
1.5 | 0.386 | 0.00622 | -0.046 | 62.158
2 | 0.446 | 0.00623 | -0.048 | 71.6
2.5 | 0.506 | 0.00644 | -0.049 | 78.623
3 | 0.566 | 0.00668 | -0.05 | 84.736
3.5 | 0.626 | 0.00705 | -0.052 | 88.79
4 | 0.685 | 0.00734 | -0.053 | 93.309
4.5 | 0.743 | 0.00762 | -0.054 | 97.495
5 | 0.8 | 0.00791 | -0.055 | 101.202
5.5 | 0.856 | 0.00816 | -0.057 | 104.886
6 | 0.909 | 0.00845 | -0.058 | 107.597
6.5 | 0.961 | 0.00875 | -0.059 | 109.887
7 | 1.011 | 0.00909 | -0.061 | 111.272
7.5 | 1.059 | 0.00964 | -0.062 | 109.839
8 | 1.104 | 0.01003 | -0.063 | 110.107
8.5 | 1.147 | 0.01046 | -0.064 | 109.665
9 | 1.186 | 0.01093 | -0.065 | 108.477
9.5 | 1.222 | 0.01136 | -0.067 | 107.549
10 | 1.254 | 0.01184 | -0.068 | 105.971
10.5 | 1.283 | 0.0124 | -0.069 | 103.482
11 | 1.308 | 0.01291 | -0.07 | 101.335
11.5 | 1.329 | 0.01351 | -0.071 | 98.367
12 | 1.345 | 0.01414 | -0.072 | 95.147
12.5 | 1.358 | 0.01474 | -0.073 | 92.168
13 | 1.364 | 0.01552 | -0.074 | 87.893
13.5 | 1.364 | 0.01633 | -0.075 | 83.477
14 | 1.358 | 0.01709 | -0.077 | 79.465
14.5 | 1.348 | 0.01795 | -0.078 | 75.114
15 | 1.334 | 0.01911 | -0.078 | 69.814
15.5 | 1.316 | 0.02019 | -0.079 | 65.196
16 | 1.296 | 0.02124 | -0.08 | 61.013
16.5 | 1.272 | 0.0224 | -0.081 | 56.774
17 | 1.245 | 0.02396 | -0.082 | 51.94
17.5 | 1.213 | 0.02643 | -0.083 | 45.893
18 | 1.18 | 0.02875 | -0.083 | 41.042

## 130. Re 16M Mach 0.00 (2)
BIGFOIL.COM POLAR EXPORT
NACA67-216 a=0.8
NACA67-216 a=0.8 |  |  |  | Cl Max: | 1.6343 | at alpha= | 20 | deg
XFOIL ncrit=9 |  |  |  | L/D Max: | 86.5606 | at alpha= | 8.5 | deg
Re: | 16000000 |  |  | Cd Min: | 0.03162 | at alpha= | 20 | deg
Mach: | 0 |  |  | Cl=0 at alpha= | -2.1367 | deg
|  |  |  | @ Cl=0.1, Cd= | 0.0042089
|  |  |  | @ Cl=0.4, Cd= | 0.0060571
|  |  |  | @ Cl=0.6, Cd= | 0.0078402
alpha (deg) | Cl | Cd | Cm | Cl/Cd
-20 | -1.4799 | 0.02305 | -0.1029 | -64.2039
-19.5 | -1.4586 | 0.02151 | -0.1005 | -67.8103
-19 | -1.4318 | 0.02024 | -0.0985 | -70.7411
-18.5 | -1.4049 | 0.01903 | -0.0962 | -73.8255
-18 | -1.3767 | 0.01796 | -0.094 | -76.6537
-17.5 | -1.3454 | 0.01702 | -0.092 | -79.0482
-17 | -1.3141 | 0.01611 | -0.0898 | -81.5705
-16.5 | -1.2803 | 0.01531 | -0.0878 | -83.6251
-16 | -1.2453 | 0.01457 | -0.0859 | -85.4701
-15.5 | -1.2114 | 0.01382 | -0.0837 | -87.6556
-15 | -1.1742 | 0.01318 | -0.0819 | -89.0895
-14.5 | -1.1397 | 0.01243 | -0.0795 | -91.6895
-14 | -1.1009 | 0.01182 | -0.0778 | -93.1387
-13.5 | -1.0629 | 0.01121 | -0.0758 | -94.8171
-13 | -1.0213 | 0.01075 | -0.0744 | -95.0047
-12.5 | -0.9807 | 0.01025 | -0.0726 | -95.678
-12 | -0.9384 | 0.00983 | -0.0711 | -95.4629
-11.5 | -0.8952 | 0.00943 | -0.0697 | -94.9311
-11 | -0.8532 | 0.00901 | -0.068 | -94.6948
-10.5 | -0.8099 | 0.00859 | -0.0665 | -94.2841
-10 | -0.7655 | 0.00824 | -0.0651 | -92.9005
-9.5 | -0.7198 | 0.00792 | -0.0639 | -90.8838
-9 | -0.6758 | 0.00757 | -0.0624 | -89.2734
-8.5 | -0.6301 | 0.00727 | -0.0611 | -86.6713
-8 | -0.5845 | 0.00699 | -0.0597 | -83.6195
-7.5 | -0.5399 | 0.0067 | -0.0581 | -80.5821
-7 | -0.4948 | 0.00646 | -0.0565 | -76.5944
-6.5 | -0.452 | 0.00626 | -0.0543 | -72.2045
-6 | -0.4047 | 0.00608 | -0.0531 | -66.5625
-5.5 | -0.3544 | 0.00589 | -0.0526 | -60.1698
-5 | -0.3026 | 0.00572 | -0.0523 | -52.9021
-4.5 | -0.2505 | 0.00553 | -0.0521 | -45.2984
-4 | -0.1971 | 0.00535 | -0.0521 | -36.8411
-3.5 | -0.1434 | 0.00517 | -0.0522 | -27.7369
-3 | -0.0901 | 0.00499 | -0.0523 | -18.0561
-2.5 | -0.038 | 0.0048 | -0.052 | -7.9167
-2 | 0.0143 | 0.00455 | -0.0518 | 3.1429
-1.5 | 0.0658 | 0.00435 | -0.0515 | 15.1264
-1 | 0.1167 | 0.00414 | -0.051 | 28.1884
0 | 0.1922 | 0.00459 | -0.0447 | 41.8736
1 | 0.2624 | 0.00447 | -0.0373 | 58.7025
1.5 | 0.2618 | 0.00477 | -0.0258 | 54.8847
2 | 0.2899 | 0.005 | -0.0204 | 57.98
2.5 | 0.3252 | 0.00539 | -0.0167 | 60.334
3 | 0.363 | 0.00576 | -0.0136 | 63.0208
3.5 | 0.4041 | 0.00609 | -0.0112 | 66.3547
4 | 0.4444 | 0.00648 | -0.0086 | 68.5802
4.5 | 0.4856 | 0.00689 | -0.0064 | 70.479
5 | 0.5284 | 0.00729 | -0.0044 | 72.4829
5.5 | 0.5724 | 0.00764 | -0.0028 | 74.9215
6 | 0.6179 | 0.00797 | -0.0015 | 77.5282
6.5 | 0.6643 | 0.00829 | -0.0004 | 80.1327
7 | 0.71 | 0.00862 | 0.0008 | 82.3666
7.5 | 0.7533 | 0.009 | 0.0024 | 83.7
8 | 0.7991 | 0.00933 | 0.0035 | 85.6484
8.5 | 0.8431 | 0.00974 | 0.0049 | 86.5606
9 | 0.8839 | 0.01023 | 0.0068 | 86.4027
9.5 | 0.9254 | 0.01073 | 0.0085 | 86.2442
10 | 0.9681 | 0.01121 | 0.0099 | 86.3604
10.5 | 1.0101 | 0.01171 | 0.0114 | 86.2596
11 | 1.0509 | 0.01224 | 0.0131 | 85.8578
11.5 | 1.0915 | 0.01283 | 0.0147 | 85.074
12 | 1.132 | 0.01343 | 0.0162 | 84.2889
12.5 | 1.1705 | 0.01409 | 0.018 | 83.0731
13 | 1.2104 | 0.01472 | 0.0195 | 82.2283
13.5 | 1.2489 | 0.01541 | 0.0212 | 81.0448
14 | 1.2853 | 0.01617 | 0.0231 | 79.4867
14.5 | 1.3208 | 0.01702 | 0.025 | 77.6028
15 | 1.3554 | 0.01789 | 0.0269 | 75.763
15.5 | 1.3902 | 0.01881 | 0.0288 | 73.9075
16 | 1.4208 | 0.01996 | 0.031 | 71.1824
16.5 | 1.452 | 0.02106 | 0.0331 | 68.9459
17 | 1.4837 | 0.02219 | 0.035 | 66.8635
17.5 | 1.5113 | 0.02353 | 0.0373 | 64.2286
18 | 1.5404 | 0.02481 | 0.0392 | 62.0879
18.5 | 1.565 | 0.02637 | 0.0415 | 59.3477
19 | 1.5887 | 0.02804 | 0.0437 | 56.6583
19.5 | 1.6137 | 0.02969 | 0.0456 | 54.3516
20 | 1.6343 | 0.03162 | 0.0478 | 51.6856

## 131. Re 16M Mach 0.10 (1)
BIGFOIL.COM POLAR EXPORT
NACA67-216 a=0.8
NACA67-216 a=0.8 |  |  |  | Cl Max: | 1.352 | at alpha= | 13 | deg
JavaFoil+Calcfoil stall+Eppler ext transition |  |  |  | L/D Max: | 110.873 | at alpha= | 7 | deg
Re: | 16000000 |  |  | Cd Min: | 0.00504 | at alpha= | -3.5 | deg
Mach: | 0.1 |  |  | Cl=0 at alpha= | -1.6452 | deg
|  |  |  | @ Cl=0.1, Cd= | 0.0060297
|  |  |  | @ Cl=0.4, Cd= | 0.006246
|  |  |  | @ Cl=0.6, Cd= | 0.0068812
alpha (deg) | Cl | Cd | Cm | Cl/Cd
-19 | -0.806 | 0.12795 | 0.004 | -6.298
-18.5 | -0.826 | 0.11984 | 0.003 | -6.894
-18 | -0.847 | 0.11018 | 0.003 | -7.688
-17.5 | -0.863 | 0.10433 | 0.002 | -8.276
-17 | -0.888 | 0.09036 | 0.001 | -9.823
-16.5 | -0.914 | 0.07479 | 0 | -12.227
-16 | -1.015 | 0.02804 | -0.001 | -36.192
-15.5 | -1.044 | 0.02096 | -0.002 | -49.788
-15 | -1.055 | 0.01848 | -0.003 | -57.109
-14.5 | -1.064 | 0.01631 | -0.004 | -65.223
-14 | -1.066 | 0.01476 | -0.006 | -72.223
-13.5 | -1.062 | 0.0138 | -0.007 | -76.934
-13 | -1.053 | 0.01303 | -0.008 | -80.853
-12.5 | -1.041 | 0.01211 | -0.009 | -85.946
-12 | -1.023 | 0.01144 | -0.011 | -89.477
-11.5 | -1.001 | 0.01087 | -0.012 | -92.111
-11 | -0.975 | 0.01031 | -0.013 | -94.54
-10.5 | -0.945 | 0.00982 | -0.014 | -96.251
-10 | -0.911 | 0.00933 | -0.016 | -97.639
-9.5 | -0.873 | 0.00897 | -0.017 | -97.326
-9 | -0.831 | 0.00856 | -0.018 | -97.104
-8.5 | -0.787 | 0.00822 | -0.02 | -95.761
-8 | -0.739 | 0.00793 | -0.021 | -93.249
-7.5 | -0.689 | 0.00764 | -0.022 | -90.266
-7 | -0.636 | 0.00736 | -0.024 | -86.454
-6.5 | -0.581 | 0.00707 | -0.025 | -82.251
-6 | -0.525 | 0.00679 | -0.027 | -77.347
-5.5 | -0.467 | 0.00657 | -0.028 | -71.155
-5 | -0.409 | 0.00636 | -0.029 | -64.33
-4.5 | -0.35 | 0.00618 | -0.031 | -56.558
-4 | -0.29 | 0.00605 | -0.032 | -47.831
-3.5 | -0.229 | 0.00504 | -0.033 | -45.42
-3 | -0.168 | 0.00562 | -0.035 | -29.808
-2.5 | -0.106 | 0.0054 | -0.036 | -19.657
-2 | -0.044 | 0.00511 | -0.037 | -8.664
-1.5 | 0.018 | 0.00515 | -0.039 | 3.449
-1 | 0.08 | 0.00602 | -0.04 | 13.296
-0.5 | 0.142 | 0.00605 | -0.041 | 23.53
0 | 0.203 | 0.006 | -0.043 | 33.886
0.5 | 0.265 | 0.00614 | -0.044 | 43.173
1 | 0.327 | 0.00626 | -0.045 | 52.232
1.5 | 0.388 | 0.00625 | -0.047 | 62.106
2 | 0.448 | 0.00623 | -0.048 | 71.953
2.5 | 0.509 | 0.00647 | -0.049 | 78.605
3 | 0.569 | 0.00669 | -0.051 | 85.079
3.5 | 0.629 | 0.00706 | -0.052 | 89.06
4 | 0.688 | 0.00738 | -0.053 | 93.185
4.5 | 0.747 | 0.00768 | -0.054 | 97.248
5 | 0.804 | 0.00794 | -0.056 | 101.22
5.5 | 0.859 | 0.00821 | -0.057 | 104.638
6 | 0.913 | 0.0085 | -0.058 | 107.457
6.5 | 0.965 | 0.00881 | -0.06 | 109.591
7 | 1.015 | 0.00916 | -0.061 | 110.873
7.5 | 1.063 | 0.00971 | -0.062 | 109.395
8 | 1.108 | 0.01013 | -0.063 | 109.308
8.5 | 1.15 | 0.01055 | -0.065 | 108.959
9 | 1.188 | 0.01104 | -0.066 | 107.639
9.5 | 1.223 | 0.01147 | -0.067 | 106.639
10 | 1.254 | 0.01196 | -0.068 | 104.849
10.5 | 1.282 | 0.01253 | -0.069 | 102.272
11 | 1.305 | 0.01307 | -0.07 | 99.814
11.5 | 1.324 | 0.01369 | -0.072 | 96.681
12 | 1.338 | 0.01435 | -0.073 | 93.279
12.5 | 1.349 | 0.01507 | -0.074 | 89.498
13 | 1.352 | 0.01579 | -0.075 | 85.598
13.5 | 1.347 | 0.01664 | -0.076 | 80.988
14 | 1.338 | 0.01743 | -0.077 | 76.789
14.5 | 1.324 | 0.01826 | -0.078 | 72.535
15 | 1.305 | 0.0196 | -0.079 | 66.599
15.5 | 1.283 | 0.0208 | -0.08 | 61.662
16 | 1.257 | 0.02192 | -0.081 | 57.358
16.5 | 1.228 | 0.0233 | -0.082 | 52.717
17 | 1.195 | 0.02502 | -0.082 | 47.771
17.5 | 1.157 | 0.02833 | -0.083 | 40.83
18 | 1.119 | 0.03107 | -0.083 | 36.014

## 132. Re 16M Mach 0.10 (2)
BIGFOIL.COM POLAR EXPORT
NACA67-216 a=0.8
NACA67-216 a=0.8 |  |  |  | Cl Max: | 1.6336 | at alpha= | 20 | deg
XFOIL ncrit=9 |  |  |  | L/D Max: | 85.5071 | at alpha= | 8.5 | deg
Re: | 16000000 |  |  | Cd Min: | 0.0332 | at alpha= | 20 | deg
Mach: | 0.1 |  |  | Cl=0 at alpha= | -2.1467 | deg
|  |  |  | @ Cl=0.1, Cd= | 0.0042179
|  |  |  | @ Cl=0.4, Cd= | 0.0060993
|  |  |  | @ Cl=0.6, Cd= | 0.0079086
alpha (deg) | Cl | Cd | Cm | Cl/Cd
-20 | -1.4771 | 0.02442 | -0.1083 | -60.4873
-19.5 | -1.4581 | 0.02259 | -0.1056 | -64.5463
-19 | -1.4348 | 0.02109 | -0.1031 | -68.0322
-18.5 | -1.4093 | 0.01972 | -0.1006 | -71.4655
-18 | -1.3793 | 0.01862 | -0.0984 | -74.0763
-17.5 | -1.3501 | 0.01755 | -0.0959 | -76.9288
-17 | -1.3191 | 0.01655 | -0.0935 | -79.7039
-16.5 | -1.2845 | 0.01572 | -0.0915 | -81.7112
-16 | -1.2506 | 0.01491 | -0.0892 | -83.8766
-15.5 | -1.2151 | 0.01414 | -0.087 | -85.9335
-15 | -1.1783 | 0.01348 | -0.0849 | -87.411
-14.5 | -1.1424 | 0.01271 | -0.0826 | -89.882
-14 | -1.1046 | 0.01205 | -0.0805 | -91.668
-13.5 | -1.0653 | 0.01143 | -0.0785 | -93.2021
-13 | -1.0245 | 0.01093 | -0.0767 | -93.7328
-12.5 | -0.9834 | 0.01039 | -0.0749 | -94.6487
-12 | -0.9415 | 0.00994 | -0.0731 | -94.7183
-11.5 | -0.8976 | 0.00954 | -0.0717 | -94.0881
-11 | -0.8547 | 0.00912 | -0.07 | -93.7171
-10.5 | -0.8113 | 0.00868 | -0.0683 | -93.4677
-10 | -0.7664 | 0.00832 | -0.0669 | -92.1154
-9.5 | -0.7207 | 0.00798 | -0.0656 | -90.3133
-9 | -0.6758 | 0.00763 | -0.064 | -88.5714
-8.5 | -0.63 | 0.00731 | -0.0626 | -86.1833
-8 | -0.584 | 0.00703 | -0.0612 | -83.0725
-7.5 | -0.5387 | 0.00674 | -0.0596 | -79.9258
-7 | -0.4929 | 0.00649 | -0.0581 | -75.9476
-6.5 | -0.449 | 0.00626 | -0.0561 | -71.7252
-6 | -0.4045 | 0.0061 | -0.0541 | -66.3115
-5.5 | -0.3541 | 0.00591 | -0.0535 | -59.9154
-5 | -0.3024 | 0.00573 | -0.0531 | -52.7749
-4.5 | -0.2502 | 0.00554 | -0.0528 | -45.1625
-4 | -0.1966 | 0.00536 | -0.0528 | -36.6791
-3.5 | -0.1427 | 0.00518 | -0.0529 | -27.5483
-3 | -0.0893 | 0.005 | -0.0529 | -17.86
-2.5 | -0.0371 | 0.00481 | -0.0526 | -7.7131
-2 | 0.0154 | 0.00456 | -0.0524 | 3.3772
-1.5 | 0.067 | 0.00436 | -0.052 | 15.367
-1 | 0.1181 | 0.00414 | -0.0515 | 28.5266
-0.5 | 0.1625 | 0.00428 | -0.0496 | 37.9673
0 | 0.1932 | 0.00458 | -0.045 | 42.1834
0.5 | 0.229 | 0.00429 | -0.0414 | 53.38
1 | 0.2632 | 0.00446 | -0.0374 | 59.0135
1.5 | 0.2599 | 0.00476 | -0.0252 | 54.6008
2 | 0.2877 | 0.00502 | -0.0197 | 57.3108
2.5 | 0.3231 | 0.00541 | -0.016 | 59.7227
3 | 0.3609 | 0.0058 | -0.0128 | 62.2241
3.5 | 0.4027 | 0.00612 | -0.0104 | 65.8007
4 | 0.4421 | 0.00654 | -0.0077 | 67.5994
4.5 | 0.4845 | 0.00694 | -0.0056 | 69.8127
5 | 0.5269 | 0.00736 | -0.0035 | 71.5897
5.5 | 0.5712 | 0.00771 | -0.0019 | 74.0856
6 | 0.6176 | 0.00803 | -0.0006 | 76.9116
6.5 | 0.6643 | 0.00836 | 0.0005 | 79.4617
7 | 0.709 | 0.00871 | 0.0019 | 81.4007
7.5 | 0.7538 | 0.00908 | 0.0034 | 83.0176
8 | 0.8 | 0.00942 | 0.0045 | 84.9257
8.5 | 0.8431 | 0.00986 | 0.0061 | 85.5071
9 | 0.8844 | 0.01036 | 0.008 | 85.3668
9.5 | 0.9268 | 0.01086 | 0.0097 | 85.3407
10 | 0.97 | 0.01135 | 0.0112 | 85.4626
10.5 | 1.0111 | 0.01188 | 0.013 | 85.1094
11 | 1.0531 | 0.01241 | 0.0145 | 84.859
11.5 | 1.0944 | 0.01301 | 0.0162 | 84.1199
12 | 1.1333 | 0.01368 | 0.0181 | 82.8436
12.5 | 1.1739 | 0.0143 | 0.0197 | 82.0909
13 | 1.2144 | 0.01495 | 0.0213 | 81.2308
13.5 | 1.2513 | 0.01572 | 0.0234 | 79.5992
14 | 1.2894 | 0.01648 | 0.0252 | 78.2403
14.5 | 1.3244 | 0.01739 | 0.0273 | 76.1587
15 | 1.3587 | 0.01833 | 0.0294 | 74.1244
15.5 | 1.3947 | 0.01925 | 0.0313 | 72.4519
16 | 1.4233 | 0.02054 | 0.034 | 69.2941
16.5 | 1.4568 | 0.02161 | 0.0359 | 67.4132
17 | 1.4853 | 0.02295 | 0.0383 | 64.719
17.5 | 1.5168 | 0.02418 | 0.0403 | 62.7295
19 | 1.593 | 0.02904 | 0.0472 | 54.8554
19.5 | 1.6147 | 0.03098 | 0.0495 | 52.1207
20 | 1.6336 | 0.0332 | 0.0518 | 49.2048

## 133. Re 16M Mach 0.25 (1)
BIGFOIL.COM POLAR EXPORT
NACA67-216 a=0.8
NACA67-216 a=0.8 |  |  |  | Cl Max: | 1.278 | at alpha= | 11.5 | deg
JavaFoil+Calcfoil stall+Eppler ext transition |  |  |  | L/D Max: | 108.971 | at alpha= | 7 | deg
Re: | 16000000 |  |  | Cd Min: | 0.00491 | at alpha= | -2 | deg
Mach: | 0.25 |  |  | Cl=0 at alpha= | -1.6429 | deg
|  |  |  | @ Cl=0.1, Cd= | 0.0058309
|  |  |  | @ Cl=0.4, Cd= | 0.0063797
|  |  |  | @ Cl=0.6, Cd= | 0.0069
alpha (deg) | Cl | Cd | Cm | Cl/Cd
-17 | -0.578 | 0.12801 | 0.001 | -4.513
-16.5 | -0.623 | 0.11863 | 0 | -5.249
-16 | -0.664 | 0.11001 | 0 | -6.039
-15.5 | -0.704 | 0.09991 | -0.001 | -7.042
-15 | -0.74 | 0.0903 | -0.002 | -8.19
-14.5 | -0.776 | 0.07786 | -0.003 | -9.961
-14 | -0.845 | 0.04499 | -0.005 | -18.784
-13.5 | -0.936 | 0.01876 | -0.007 | -49.903
-13 | -0.959 | 0.01566 | -0.008 | -61.259
-12.5 | -0.971 | 0.01376 | -0.009 | -70.548
-12 | -0.972 | 0.0128 | -0.011 | -75.903
-11.5 | -0.966 | 0.0118 | -0.012 | -81.85
-11 | -0.952 | 0.01107 | -0.013 | -85.986
-10.5 | -0.932 | 0.01049 | -0.015 | -88.834
-10 | -0.906 | 0.00993 | -0.016 | -91.192
-9.5 | -0.874 | 0.00942 | -0.018 | -92.754
-9 | -0.837 | 0.009 | -0.019 | -93.072
-8.5 | -0.796 | 0.00862 | -0.02 | -92.358
-8 | -0.751 | 0.00827 | -0.022 | -90.767
-7.5 | -0.702 | 0.00791 | -0.023 | -88.696
-7 | -0.649 | 0.00759 | -0.024 | -85.506
-6.5 | -0.594 | 0.00728 | -0.026 | -81.521
-6 | -0.537 | 0.00697 | -0.027 | -77.014
-5.5 | -0.479 | 0.00677 | -0.029 | -70.75
-5 | -0.419 | 0.00652 | -0.03 | -64.316
-4.5 | -0.358 | 0.00629 | -0.031 | -57.005
-4 | -0.297 | 0.00619 | -0.033 | -48.003
-3.5 | -0.235 | 0.00601 | -0.034 | -39.079
-3 | -0.172 | 0.00617 | -0.036 | -27.884
-2.5 | -0.109 | 0.00492 | -0.037 | -22.149
-2 | -0.045 | 0.00491 | -0.038 | -9.261
-1.5 | 0.018 | 0.00548 | -0.04 | 3.33
-1 | 0.082 | 0.0058 | -0.041 | 14.174
-0.5 | 0.146 | 0.00591 | -0.042 | 24.728
0 | 0.209 | 0.00608 | -0.044 | 34.346
0.5 | 0.272 | 0.00624 | -0.045 | 43.61
1 | 0.335 | 0.00641 | -0.047 | 52.306
1.5 | 0.399 | 0.00638 | -0.048 | 62.522
2 | 0.46 | 0.00636 | -0.049 | 72.373
2.5 | 0.522 | 0.0066 | -0.051 | 79.137
3 | 0.584 | 0.00674 | -0.052 | 86.61
3.5 | 0.645 | 0.00735 | -0.053 | 87.762
4 | 0.706 | 0.00765 | -0.055 | 92.292
4.5 | 0.766 | 0.00789 | -0.056 | 97.058
5 | 0.824 | 0.00818 | -0.057 | 100.651
5.5 | 0.88 | 0.00852 | -0.059 | 103.282
6 | 0.934 | 0.00883 | -0.06 | 105.86
6.5 | 0.986 | 0.00915 | -0.061 | 107.846
7 | 1.036 | 0.0095 | -0.062 | 108.971
7.5 | 1.081 | 0.01015 | -0.064 | 106.497
8 | 1.124 | 0.01063 | -0.065 | 105.706
8.5 | 1.162 | 0.01113 | -0.066 | 104.365
9 | 1.196 | 0.01162 | -0.067 | 102.929
9.5 | 1.224 | 0.01223 | -0.069 | 100.044
10 | 1.247 | 0.01274 | -0.07 | 97.882
10.5 | 1.264 | 0.01336 | -0.071 | 94.556
11 | 1.274 | 0.01408 | -0.072 | 90.498
11.5 | 1.278 | 0.01485 | -0.073 | 86.029
12 | 1.274 | 0.01566 | -0.074 | 81.364
12.5 | 1.263 | 0.01649 | -0.076 | 76.644
13 | 1.241 | 0.01761 | -0.077 | 70.5
13.5 | 1.207 | 0.0188 | -0.078 | 64.185
14 | 1.163 | 0.02016 | -0.079 | 57.705
14.5 | 1.111 | 0.02189 | -0.079 | 50.767
15 | 1.048 | 0.02513 | -0.08 | 41.688
15.5 | 0.978 | 0.02893 | -0.08 | 33.808
16 | 0.836 | 0.06407 | -0.07 | 13.05
16.5 | 0.721 | 0.11309 | -0.054 | 6.377

## 134. Re 16M Mach 0.25 (2)
BIGFOIL.COM POLAR EXPORT
NACA67-216 a=0.8
NACA67-216 a=0.8 |  |  |  | Cl Max: | 1.6151 | at alpha= | 20 | deg
XFOIL ncrit=9 |  |  |  | L/D Max: | 81.1196 | at alpha= | 8.5 | deg
Re: | 16000000 |  |  | Cd Min: | 0.0442 | at alpha= | 20 | deg
Mach: | 0.25 |  |  | Cl=0 at alpha= | -2.2075 | deg
|  |  |  | @ Cl=0.1, Cd= | 0.0042492
|  |  |  | @ Cl=0.4, Cd= | 0.006502
|  |  |  | @ Cl=0.6, Cd= | 0.0083588
alpha (deg) | Cl | Cd | Cm | Cl/Cd
-20 | -1.4162 | 0.03643 | -0.1365 | -38.8746
-19.5 | -1.4206 | 0.03195 | -0.134 | -44.4632
-19 | -1.4102 | 0.02876 | -0.131 | -49.0334
-18.5 | -1.4003 | 0.02581 | -0.1274 | -54.2542
-18 | -1.3815 | 0.02356 | -0.1237 | -58.6375
-17.5 | -1.3575 | 0.02173 | -0.1201 | -62.4712
-17 | -1.3331 | 0.01995 | -0.1162 | -66.8221
-16.5 | -1.3027 | 0.01854 | -0.1127 | -70.2643
-16 | -1.2704 | 0.0173 | -0.1092 | -73.4335
-15.5 | -1.2381 | 0.01613 | -0.1055 | -76.7576
-15 | -1.1996 | 0.01523 | -0.1025 | -78.7656
-14.5 | -1.1619 | 0.01431 | -0.0993 | -81.195
-14 | -1.1228 | 0.01346 | -0.0962 | -83.4175
-13.5 | -1.0829 | 0.01264 | -0.0932 | -85.6725
-13 | -1.0408 | 0.01198 | -0.0905 | -86.8781
-12.5 | -0.9991 | 0.01128 | -0.0877 | -88.5727
-12 | -0.9556 | 0.0107 | -0.0852 | -89.3084
-11.5 | -0.9109 | 0.01017 | -0.0828 | -89.5674
-11 | -0.8651 | 0.00969 | -0.0807 | -89.2776
-10.5 | -0.8188 | 0.00923 | -0.0786 | -88.7107
-10 | -0.7719 | 0.00879 | -0.0767 | -87.8157
-9.5 | -0.7257 | 0.00835 | -0.0746 | -86.9102
-9 | -0.6773 | 0.00799 | -0.073 | -84.7685
-8.5 | -0.6305 | 0.00761 | -0.071 | -82.8515
-8 | -0.582 | 0.00728 | -0.0694 | -79.9451
-7.5 | -0.5341 | 0.00697 | -0.0677 | -76.6284
-7 | -0.486 | 0.00668 | -0.066 | -72.7545
-6.5 | -0.4376 | 0.00643 | -0.0644 | -68.056
-6 | -0.3907 | 0.00617 | -0.0625 | -63.3225
-5.5 | -0.3442 | 0.00596 | -0.0604 | -57.7517
-5 | -0.299 | 0.0058 | -0.0581 | -51.5517
-4.5 | -0.2467 | 0.0056 | -0.0573 | -44.0536
-4 | -0.1926 | 0.00543 | -0.0569 | -35.4696
-3.5 | -0.1381 | 0.00524 | -0.0567 | -26.355
-3 | -0.0836 | 0.00505 | -0.0564 | -16.5545
-2.5 | -0.031 | 0.00485 | -0.0558 | -6.3918
-2 | 0.022 | 0.0046 | -0.0553 | 4.7826
-1 | 0.1265 | 0.00413 | -0.0541 | 30.6295
-0.5 | 0.1742 | 0.00413 | -0.0525 | 42.1792
0 | 0.2014 | 0.00449 | -0.0468 | 44.8552
0.5 | 0.234 | 0.00424 | -0.0422 | 55.1887
1 | 0.2688 | 0.00432 | -0.0379 | 62.2222
1.5 | 0.2543 | 0.00472 | -0.0229 | 53.8771
2 | 0.2779 | 0.00513 | -0.0164 | 54.1715
3 | 0.3511 | 0.00601 | -0.0088 | 58.4193
4 | 0.4336 | 0.00684 | -0.0033 | 63.3918
4.5 | 0.4764 | 0.00727 | -0.0009 | 65.5296
5 | 0.5209 | 0.0077 | 0.0011 | 67.6494
5.5 | 0.566 | 0.0081 | 0.003 | 69.8765
6 | 0.6133 | 0.00846 | 0.0045 | 72.4941
6.5 | 0.6617 | 0.0088 | 0.0058 | 75.1932
7 | 0.7093 | 0.00917 | 0.0072 | 77.3501
7.5 | 0.7545 | 0.00961 | 0.009 | 78.512
8 | 0.8019 | 0.00999 | 0.0105 | 80.2703
8.5 | 0.8477 | 0.01045 | 0.0122 | 81.1196
9 | 0.8884 | 0.01108 | 0.0148 | 80.1805
9.5 | 0.9324 | 0.01164 | 0.0168 | 80.1031
10 | 0.9782 | 0.01215 | 0.0186 | 80.5103
10.5 | 1.0217 | 0.01275 | 0.0207 | 80.1333
11 | 1.0635 | 0.01345 | 0.023 | 79.0706
11.5 | 1.1069 | 0.01412 | 0.0251 | 78.3924
12 | 1.1482 | 0.01487 | 0.0274 | 77.2159
12.5 | 1.1905 | 0.01562 | 0.0296 | 76.2164
13 | 1.2321 | 0.01645 | 0.0319 | 74.8997
13.5 | 1.2704 | 0.01739 | 0.0346 | 73.0535
14 | 1.3089 | 0.0184 | 0.0373 | 71.1359
14.5 | 1.3426 | 0.01964 | 0.0405 | 68.3605
15 | 1.3792 | 0.02079 | 0.0432 | 66.3396
15.5 | 1.4121 | 0.02217 | 0.0463 | 63.6942
16 | 1.4441 | 0.0237 | 0.0494 | 60.9325
16.5 | 1.477 | 0.02518 | 0.0522 | 58.6577
17 | 1.5066 | 0.02693 | 0.0552 | 55.945
17.5 | 1.5343 | 0.02889 | 0.0583 | 53.1083
18 | 1.5587 | 0.03107 | 0.0614 | 50.1674
18.5 | 1.5777 | 0.03373 | 0.0646 | 46.7744
19 | 1.5966 | 0.03657 | 0.0674 | 43.6587
19.5 | 1.6102 | 0.03994 | 0.0701 | 40.3155
20 | 1.6151 | 0.0442 | 0.0726 | 36.5407

## 135. Re 16M Mach 0.50 (1)
BIGFOIL.COM POLAR EXPORT
NACA67-216 a=0.8
NACA67-216 a=0.8 |  |  |  | Cl Max: | 1.204 | at alpha= | 20 | deg
JavaFoil+Calcfoil stall+Eppler ext transition |  |  |  | L/D Max: | 98.228 | at alpha= | 6 | deg
Re: | 16000000 |  |  | Cd Min: | 0.00587 | at alpha= | -3 | deg
Mach: | 0.5 |  |  | Cl=0 at alpha= | -1.6408 | deg
|  |  |  | @ Cl=0.1, Cd= | 0.0061775
|  |  |  | @ Cl=0.4, Cd= | 0.0064503
|  |  |  | @ Cl=0.6, Cd= | 0.0073459
alpha (deg) | Cl | Cd | Cm | Cl/Cd
-20 | -1.028 | 0.1765 | 0.006 | -5.823
-19.5 | -0.999 | 0.1697 | 0.005 | -5.887
-19 | -0.971 | 0.16074 | 0.004 | -6.042
-18.5 | -0.943 | 0.15797 | 0.004 | -5.967
-18 | -0.914 | 0.15402 | 0.003 | -5.937
-17.5 | -0.889 | 0.13886 | 0.002 | -6.406
-17 | -0.86 | 0.13446 | 0.001 | -6.4
-16.5 | -0.832 | 0.12751 | 0 | -6.526
-16 | -0.804 | 0.1225 | 0 | -6.562
-15.5 | -0.777 | 0.11345 | -0.001 | -6.849
-15 | -0.751 | 0.10674 | -0.002 | -7.031
-14.5 | -0.726 | 0.09517 | -0.003 | -7.626
-14 | -0.696 | 0.09179 | -0.004 | -7.578
-13.5 | -0.672 | 0.08299 | -0.005 | -8.097
-13 | -0.67 | 0.05792 | -0.007 | -11.567
-12.5 | -0.725 | 0.01777 | -0.01 | -40.835
-12 | -0.58 | 0.08838 | -0.006 | -6.562
-11.5 | -0.557 | 0.07074 | -0.008 | -7.87
-11 | -0.558 | 0.04489 | -0.012 | -12.424
-10.5 | -0.6 | 0.01382 | -0.016 | -43.447
-10 | -0.469 | 0.06761 | -0.009 | -6.934
-9.5 | -0.444 | 0.05741 | -0.011 | -7.74
-9 | -0.5 | 0.01255 | -0.021 | -39.829
-8.5 | -0.519 | 0.04965 | -0.014 | -10.458
-8 | -0.722 | 0.0103 | -0.024 | -70.13
-7.5 | -0.719 | 0.00957 | -0.026 | -75.164
-7 | -0.684 | 0.00891 | -0.027 | -76.776
-6.5 | -0.637 | 0.00845 | -0.029 | -75.431
-6 | -0.583 | 0.008 | -0.03 | -72.875
-5.5 | -0.524 | 0.00762 | -0.032 | -68.744
-5 | -0.461 | 0.00727 | -0.033 | -63.473
-4.5 | -0.396 | 0.00698 | -0.035 | -56.75
-4 | -0.329 | 0.00647 | -0.036 | -50.804
-3.5 | -0.261 | 0.00625 | -0.038 | -41.661
-3 | -0.191 | 0.00587 | -0.04 | -32.538
-2.5 | -0.121 | 0.00637 | -0.041 | -18.988
-2 | -0.051 | 0.00607 | -0.043 | -8.326
-1.5 | 0.02 | 0.00623 | -0.044 | 3.26
-1 | 0.091 | 0.00615 | -0.046 | 14.872
-0.5 | 0.163 | 0.00637 | -0.047 | 25.568
0 | 0.233 | 0.00632 | -0.049 | 36.781
0.5 | 0.303 | 0.00602 | -0.05 | 50.379
1 | 0.374 | 0.00635 | -0.052 | 58.853
1.5 | 0.444 | 0.00662 | -0.053 | 67.06
2 | 0.512 | 0.00695 | -0.055 | 73.68
2.5 | 0.581 | 0.00729 | -0.056 | 79.658
3 | 0.649 | 0.00749 | -0.058 | 86.609
3.5 | 0.716 | 0.00824 | -0.059 | 86.872
4 | 0.782 | 0.00867 | -0.061 | 90.303
4.5 | 0.848 | 0.00903 | -0.062 | 93.843
5 | 0.909 | 0.00946 | -0.064 | 96.037
5.5 | 0.965 | 0.00987 | -0.065 | 97.726
6 | 1.015 | 0.01034 | -0.067 | 98.228
6.5 | 1.057 | 0.01123 | -0.068 | 94.077
7 | 1.085 | 0.01192 | -0.07 | 90.999
7.5 | 1.09 | 0.01274 | -0.071 | 85.581
8 | 1.047 | 0.01363 | -0.072 | 76.836
8.5 | 0.689 | 0.01483 | -0.074 | 46.486
9 | 0.72 | 0.0168 | -0.075 | 42.853
9.5 | 0.755 | 0.01654 | -0.076 | 45.611
10 | 0.654 | 0.0643 | -0.044 | 10.169
10.5 | 0.821 | 0.01718 | -0.079 | 47.767
11 | 0.852 | 0.01864 | -0.08 | 45.734
11.5 | 0.881 | 0.02088 | -0.081 | 42.182
12 | 0.768 | 0.07832 | -0.051 | 9.803
12.5 | 0.948 | 0.02104 | -0.084 | 45.053
13 | 0.974 | 0.02381 | -0.085 | 40.929
13.5 | 0.894 | 0.06311 | -0.07 | 14.172
14 | 0.935 | 0.06107 | -0.073 | 15.313
14.5 | 0.906 | 0.10211 | -0.056 | 8.874
15 | 0.927 | 0.11711 | -0.052 | 7.914
15.5 | 0.955 | 0.12078 | -0.054 | 7.908
16 | 0.986 | 0.12437 | -0.058 | 7.932
16.5 | 1.016 | 0.12869 | -0.06 | 7.894
17 | 1.037 | 0.14836 | -0.058 | 6.993
17.5 | 1.066 | 0.14919 | -0.06 | 7.148
18 | 1.096 | 0.15492 | -0.062 | 7.073
18.5 | 1.124 | 0.16078 | -0.064 | 6.99
19 | 1.146 | 0.18766 | -0.063 | 6.109
19.5 | 1.176 | 0.18699 | -0.065 | 6.288
20 | 1.204 | 0.19359 | -0.066 | 6.217

## 136. Re 16M Mach 0.50 (2)
BIGFOIL.COM POLAR EXPORT
NACA67-216 a=0.8
NACA67-216 a=0.8 |  |  |  | Cl Max: | 1.1388 | at alpha= | 11.5 | deg
XFOIL ncrit=9 |  |  |  | L/D Max: | 66.5263 | at alpha= | 0 | deg
Re: | 16000000 |  |  | Cd Min: | 0.12049 | at alpha= | 16.5 | deg
Mach: | 0.5 |  |  | Cl=0 at alpha= | -2.798 | deg
|  |  |  | @ Cl=0.1, Cd= | 0.004606
|  |  |  | @ Cl=0.4, Cd= | 0.0083173
|  |  |  | @ Cl=0.6, Cd= | 0.010512
alpha (deg) | Cl | Cd | Cm | Cl/Cd
-15.5 | -0.5032 | 0.10293 | -0.1285 | -4.8888
-15 | -0.5167 | 0.0924 | -0.1353 | -5.592
-14.5 | -0.5362 | 0.08135 | -0.1424 | -6.5913
-14 | -0.5542 | 0.07032 | -0.1489 | -7.8811
-13.5 | -0.5716 | 0.05828 | -0.1575 | -9.8078
-13 | -0.5937 | 0.04809 | -0.1638 | -12.3456
-12.5 | -0.6325 | 0.03903 | -0.1659 | -16.2055
-12 | -0.6725 | 0.03193 | -0.1629 | -21.0617
-11.5 | -0.7129 | 0.026 | -0.1561 | -27.4192
-11 | -0.7611 | 0.02028 | -0.1459 | -37.5296
-10.5 | -0.783 | 0.01576 | -0.1353 | -49.6827
-10 | -0.7807 | 0.0124 | -0.1251 | -62.9597
-9.5 | -0.747 | 0.01072 | -0.1173 | -69.6828
-9 | -0.6955 | 0.00982 | -0.112 | -70.8248
-8.5 | -0.6405 | 0.00919 | -0.1077 | -69.6953
-8 | -0.5825 | 0.00868 | -0.1042 | -67.1083
-7.5 | -0.5268 | 0.00819 | -0.1007 | -64.3223
-7 | -0.4693 | 0.00778 | -0.0978 | -60.3213
-6.5 | -0.4134 | 0.00738 | -0.0949 | -56.0163
-6 | -0.3564 | 0.00704 | -0.0925 | -50.625
-5.5 | -0.2996 | 0.00669 | -0.0903 | -44.7833
-5 | -0.2432 | 0.00637 | -0.0881 | -38.179
-4.5 | -0.1862 | 0.0061 | -0.0863 | -30.5246
-4 | -0.13 | 0.00583 | -0.0844 | -22.2985
-3.5 | -0.0747 | 0.00557 | -0.0825 | -13.4111
-3 | -0.0202 | 0.00531 | -0.0805 | -3.8041
-2.5 | 0.0298 | 0.00503 | -0.0776 | 5.9245
-2 | 0.0672 | 0.00479 | -0.072 | 14.0292
-1.5 | 0.1189 | 0.0045 | -0.0695 | 26.4222
-1 | 0.1691 | 0.00424 | -0.0668 | 39.8821
-0.5 | 0.2198 | 0.00392 | -0.0643 | 56.0714
0 | 0.2528 | 0.0038 | -0.0581 | 66.5263
0.5 | 0.2529 | 0.004 | -0.0449 | 63.225
1 | 0.2529 | 0.0041 | -0.0314 | 61.6829
1.5 | 0.2389 | 0.00479 | -0.0155 | 49.8747
2 | 0.2527 | 0.00564 | -0.0058 | 44.805
2.5 | 0.2744 | 0.00652 | 0.0022 | 42.0859
3 | 0.3138 | 0.00713 | 0.0067 | 44.0112
3.5 | 0.3558 | 0.00772 | 0.0107 | 46.0881
4 | 0.4002 | 0.00832 | 0.0142 | 48.101
4.5 | 0.4456 | 0.00894 | 0.0176 | 49.8434
5 | 0.4951 | 0.00949 | 0.0203 | 52.1707
5.5 | 0.5473 | 0.01001 | 0.0227 | 54.6753
6 | 0.6008 | 0.01052 | 0.0249 | 57.1103
6.5 | 0.6566 | 0.011 | 0.0269 | 59.6909
7 | 0.7098 | 0.01159 | 0.0295 | 61.2425
7.5 | 0.7628 | 0.01222 | 0.0323 | 62.4223
8 | 0.8148 | 0.01294 | 0.0355 | 62.9675
8.5 | 0.8666 | 0.0137 | 0.0388 | 63.2555
9 | 0.918 | 0.01452 | 0.0425 | 63.2231
9.5 | 0.9727 | 0.01531 | 0.046 | 63.5336
10 | 1.0228 | 0.01633 | 0.0504 | 62.6332
10.5 | 1.0735 | 0.01742 | 0.0551 | 61.6246
11 | 1.1159 | 0.01897 | 0.0611 | 58.8245
11.5 | 1.1388 | 0.02149 | 0.0691 | 52.9921
12 | 1.1272 | 0.02586 | 0.0789 | 43.5886
12.5 | 1.0979 | 0.03182 | 0.0874 | 34.5035
13 | 1.0606 | 0.03908 | 0.0936 | 27.1392
13.5 | 1.022 | 0.04757 | 0.0965 | 21.4841
14 | 0.9796 | 0.05781 | 0.0957 | 16.9452
14.5 | 0.9436 | 0.06921 | 0.0912 | 13.6339
15 | 0.9136 | 0.0817 | 0.0837 | 11.1824
15.5 | 0.8864 | 0.09529 | 0.0745 | 9.3021
16 | 0.8714 | 0.10766 | 0.0664 | 8.094
16.5 | 0.8496 | 0.12049 | 0.0584 | 7.0512

## 137. Re 18M Mach 0.00 (1)
BIGFOIL.COM POLAR EXPORT
NACA67-216 a=0.8
NACA67-216 a=0.8 |  |  |  | Cl Max: | 1.365 | at alpha= | 13 | deg
JavaFoil+Calcfoil stall+Eppler ext transition |  |  |  | L/D Max: | 113.51 | at alpha= | 7 | deg
Re: | 18000000 |  |  | Cd Min: | 0.00517 | at alpha= | -4.5 | deg
Mach: | 0 |  |  | Cl=0 at alpha= | -1.6452 | deg
|  |  |  | @ Cl=0.1, Cd= | 0.0061506
|  |  |  | @ Cl=0.4, Cd= | 0.0064788
|  |  |  | @ Cl=0.6, Cd= | 0.0069773
alpha (deg) | Cl | Cd | Cm | Cl/Cd
-19.5 | -0.838 | 0.12959 | 0.005 | -6.466
-19 | -0.854 | 0.12375 | 0.004 | -6.901
-18.5 | -0.877 | 0.10913 | 0.004 | -8.039
-18 | -0.9 | 0.09578 | 0.003 | -9.394
-17.5 | -0.915 | 0.0894 | 0.002 | -10.231
-17 | -0.952 | 0.06593 | 0.001 | -14.441
-16.5 | -1.045 | 0.02598 | 0 | -40.236
-16 | -1.063 | 0.02165 | -0.001 | -49.116
-15.5 | -1.078 | 0.01829 | -0.002 | -58.926
-15 | -1.083 | 0.01681 | -0.003 | -64.425
-14.5 | -1.085 | 0.01527 | -0.004 | -71.095
-14 | -1.083 | 0.01411 | -0.006 | -76.729
-13.5 | -1.076 | 0.01317 | -0.007 | -81.681
-13 | -1.064 | 0.01248 | -0.008 | -85.271
-12.5 | -1.049 | 0.01166 | -0.009 | -89.992
-12 | -1.029 | 0.01103 | -0.011 | -93.315
-11.5 | -1.006 | 0.01052 | -0.012 | -95.548
-11 | -0.978 | 0.01003 | -0.013 | -97.433
-10.5 | -0.946 | 0.0095 | -0.014 | -99.633
-10 | -0.911 | 0.00912 | -0.016 | -99.837
-9.5 | -0.872 | 0.00871 | -0.017 | -100.106
-9 | -0.83 | 0.00835 | -0.018 | -99.43
-8.5 | -0.785 | 0.00804 | -0.02 | -97.67
-8 | -0.737 | 0.00775 | -0.021 | -95.191
-7.5 | -0.687 | 0.00747 | -0.022 | -91.991
-7 | -0.634 | 0.00718 | -0.024 | -88.236
-6.5 | -0.579 | 0.00689 | -0.025 | -84.035
-6 | -0.523 | 0.00663 | -0.026 | -78.853
-5.5 | -0.466 | 0.00646 | -0.028 | -72.068
-5 | -0.407 | 0.00628 | -0.029 | -64.828
-4.5 | -0.348 | 0.00517 | -0.03 | -67.316
-4 | -0.288 | 0.00528 | -0.032 | -54.607
-3.5 | -0.228 | 0.00571 | -0.033 | -39.928
-3 | -0.167 | 0.00574 | -0.035 | -29.074
-2.5 | -0.106 | 0.00555 | -0.036 | -19.037
-2 | -0.044 | 0.0056 | -0.037 | -7.873
-1.5 | 0.018 | 0.006 | -0.039 | 2.951
-1 | 0.08 | 0.00617 | -0.04 | 12.905
-0.5 | 0.142 | 0.00611 | -0.041 | 23.17
0 | 0.202 | 0.00626 | -0.043 | 32.344
0.5 | 0.264 | 0.00627 | -0.044 | 42.112
1 | 0.325 | 0.00638 | -0.045 | 50.972
1.5 | 0.387 | 0.00647 | -0.046 | 59.772
2 | 0.446 | 0.00651 | -0.048 | 68.584
2.5 | 0.507 | 0.00663 | -0.049 | 76.444
3 | 0.567 | 0.00672 | -0.05 | 84.364
3.5 | 0.626 | 0.00718 | -0.052 | 87.183
4 | 0.685 | 0.00729 | -0.053 | 93.92
4.5 | 0.744 | 0.00751 | -0.054 | 99.017
5 | 0.8 | 0.00774 | -0.056 | 103.414
5.5 | 0.856 | 0.00802 | -0.057 | 106.676
6 | 0.91 | 0.00828 | -0.058 | 109.866
6.5 | 0.962 | 0.00858 | -0.059 | 112.081
7 | 1.012 | 0.00891 | -0.061 | 113.51
7.5 | 1.06 | 0.00945 | -0.062 | 112.068
8 | 1.105 | 0.00985 | -0.063 | 112.172
8.5 | 1.147 | 0.01025 | -0.064 | 111.887
9 | 1.186 | 0.01071 | -0.065 | 110.719
9.5 | 1.222 | 0.01113 | -0.067 | 109.781
10 | 1.255 | 0.0116 | -0.068 | 108.188
10.5 | 1.284 | 0.01213 | -0.069 | 105.818
11 | 1.308 | 0.01265 | -0.07 | 103.42
11.5 | 1.329 | 0.01323 | -0.071 | 100.461
12 | 1.346 | 0.01389 | -0.072 | 96.895
12.5 | 1.359 | 0.01441 | -0.073 | 94.279
13 | 1.365 | 0.01518 | -0.074 | 89.915
13.5 | 1.364 | 0.01597 | -0.076 | 85.418
14 | 1.359 | 0.01673 | -0.077 | 81.25
14.5 | 1.349 | 0.01771 | -0.078 | 76.182
15 | 1.335 | 0.01865 | -0.079 | 71.568
15.5 | 1.317 | 0.01971 | -0.079 | 66.824
16 | 1.297 | 0.02071 | -0.08 | 62.606
16.5 | 1.273 | 0.02185 | -0.081 | 58.26
17 | 1.246 | 0.02332 | -0.082 | 53.416
17.5 | 1.214 | 0.02566 | -0.083 | 47.319
18 | 1.182 | 0.02789 | -0.083 | 42.381

## 138. Re 18M Mach 0.00 (2)
BIGFOIL.COM POLAR EXPORT
NACA67-216 a=0.8
NACA67-216 a=0.8 |  |  |  | Cl Max: | 1.645 | at alpha= | 20 | deg
XFOIL ncrit=9 |  |  |  | L/D Max: | 88.7948 | at alpha= | 10.5 | deg
Re: | 18000000 |  |  | Cd Min: | 0.03095 | at alpha= | 20 | deg
Mach: | 0 |  |  | Cl=0 at alpha= | -2.1279 | deg
|  |  |  | @ Cl=0.1, Cd= | 0.0042876
|  |  |  | @ Cl=0.4, Cd= | 0.0059781
|  |  |  | @ Cl=0.6, Cd= | 0.0076483
alpha (deg) | Cl | Cd | Cm | Cl/Cd
-20 | -1.4892 | 0.02251 | -0.102 | -66.1573
-19.5 | -1.4686 | 0.02094 | -0.0995 | -70.1337
-19 | -1.4436 | 0.01962 | -0.0972 | -73.578
-18.5 | -1.4148 | 0.01852 | -0.0951 | -76.3931
-18 | -1.386 | 0.01749 | -0.0929 | -79.2453
-17.5 | -1.3555 | 0.01654 | -0.0907 | -81.9528
-17 | -1.3225 | 0.0157 | -0.0887 | -84.2357
-16.5 | -1.2895 | 0.0149 | -0.0866 | -86.5436
-16 | -1.2534 | 0.01421 | -0.0848 | -88.2055
-15.5 | -1.2192 | 0.01348 | -0.0826 | -90.4451
-15 | -1.1807 | 0.01289 | -0.081 | -91.5981
-14.5 | -1.1452 | 0.01219 | -0.0787 | -93.9459
-14 | -1.1062 | 0.0116 | -0.077 | -95.3621
-13.5 | -1.0685 | 0.011 | -0.0749 | -97.1364
-13 | -1.0263 | 0.01056 | -0.0735 | -97.1875
-12.5 | -0.9872 | 0.01003 | -0.0715 | -98.4247
-12 | -0.9442 | 0.00962 | -0.0701 | -98.1497
-11.5 | -0.9014 | 0.00923 | -0.0686 | -97.6598
-11 | -0.8578 | 0.00884 | -0.0672 | -97.0362
-10.5 | -0.8149 | 0.00842 | -0.0656 | -96.7815
-10 | -0.7703 | 0.00807 | -0.0643 | -95.4523
-9.5 | -0.725 | 0.00775 | -0.063 | -93.5484
-9 | -0.6802 | 0.00742 | -0.0616 | -91.6712
-8.5 | -0.6354 | 0.00711 | -0.0601 | -89.3671
-8 | -0.5896 | 0.00685 | -0.0587 | -86.073
-7.5 | -0.5452 | 0.00657 | -0.057 | -82.9833
-7 | -0.5012 | 0.00634 | -0.0552 | -79.0536
-6.5 | -0.4579 | 0.00618 | -0.0531 | -74.0939
-6 | -0.4086 | 0.00598 | -0.0523 | -68.3278
-5.5 | -0.3575 | 0.00579 | -0.0519 | -61.7444
-5 | -0.3054 | 0.0056 | -0.0517 | -54.5357
-4.5 | -0.2528 | 0.00541 | -0.0516 | -46.7283
-4 | -0.1989 | 0.00524 | -0.0518 | -37.958
-3.5 | -0.1452 | 0.00507 | -0.0519 | -28.6391
-3 | -0.092 | 0.00494 | -0.0519 | -18.6235
-2.5 | -0.0384 | 0.00474 | -0.0519 | -8.1013
-2 | 0.0132 | 0.00454 | -0.0516 | 2.9075
-1.5 | 0.0655 | 0.00433 | -0.0514 | 15.127
-1 | 0.1143 | 0.00427 | -0.0505 | 26.7681
0.5 | 0.2249 | 0.00458 | -0.0405 | 49.1048
1 | 0.2569 | 0.0048 | -0.0361 | 53.5208
1.5 | 0.262 | 0.0051 | -0.0258 | 51.3725
2 | 0.2901 | 0.00504 | -0.0205 | 57.5595
2.5 | 0.3263 | 0.00536 | -0.0169 | 60.8769
3 | 0.3644 | 0.00571 | -0.0139 | 63.8179
3.5 | 0.4069 | 0.00603 | -0.0117 | 67.4793
4 | 0.4486 | 0.00637 | -0.0095 | 70.4239
4.5 | 0.4887 | 0.00677 | -0.0069 | 72.1861
5 | 0.5317 | 0.00717 | -0.0051 | 74.1562
5.5 | 0.5771 | 0.00748 | -0.0037 | 77.1524
6 | 0.622 | 0.00781 | -0.0022 | 79.6415
6.5 | 0.6686 | 0.00811 | -0.0012 | 82.4414
7 | 0.7153 | 0.00843 | -0.0001 | 84.8517
7.5 | 0.7585 | 0.00881 | 0.0015 | 86.0953
8 | 0.8039 | 0.00915 | 0.0026 | 87.8579
9 | 0.889 | 0.01005 | 0.0059 | 88.4577
9.5 | 0.9298 | 0.01056 | 0.0077 | 88.0492
10 | 0.9731 | 0.01101 | 0.0091 | 88.3833
10.5 | 1.0167 | 0.01145 | 0.0103 | 88.7948
11 | 1.0561 | 0.01202 | 0.0122 | 87.8619
11.5 | 1.0965 | 0.0126 | 0.0139 | 87.0238
12 | 1.1378 | 0.01316 | 0.0153 | 86.459
12.5 | 1.1769 | 0.01378 | 0.0171 | 85.4064
13 | 1.2163 | 0.01442 | 0.0187 | 84.3481
13.5 | 1.2561 | 0.01507 | 0.0201 | 83.351
14 | 1.2919 | 0.01585 | 0.0221 | 81.5079
14.5 | 1.3265 | 0.01673 | 0.0242 | 79.2887
15 | 1.3629 | 0.01753 | 0.0259 | 77.7467
15.5 | 1.3964 | 0.01847 | 0.028 | 75.6037
16 | 1.4286 | 0.01954 | 0.0301 | 73.1116
17.5 | 1.5206 | 0.02298 | 0.0362 | 66.1706
18 | 1.5509 | 0.0242 | 0.038 | 64.0868
18.5 | 1.5753 | 0.02574 | 0.0404 | 61.2005
19 | 1.6017 | 0.02725 | 0.0424 | 58.778
19.5 | 1.6251 | 0.02897 | 0.0445 | 56.096
20 | 1.645 | 0.03095 | 0.0467 | 53.1502

## 139. Re 18M Mach 0.10 (1)
BIGFOIL.COM POLAR EXPORT
NACA67-216 a=0.8
NACA67-216 a=0.8 |  |  |  | Cl Max: | 1.352 | at alpha= | 13 | deg
JavaFoil+Calcfoil stall+Eppler ext transition |  |  |  | L/D Max: | 113.375 | at alpha= | 7 | deg
Re: | 18000000 |  |  | Cd Min: | 0.0053 | at alpha= | -4 | deg
Mach: | 0.1 |  |  | Cl=0 at alpha= | -1.6452 | deg
|  |  |  | @ Cl=0.1, Cd= | 0.0062207
|  |  |  | @ Cl=0.4, Cd= | 0.006508
|  |  |  | @ Cl=0.6, Cd= | 0.0069928
alpha (deg) | Cl | Cd | Cm | Cl/Cd
-19 | -0.806 | 0.12734 | 0.004 | -6.331
-18.5 | -0.828 | 0.11729 | 0.003 | -7.06
-18 | -0.85 | 0.10692 | 0.003 | -7.948
-17.5 | -0.867 | 0.10098 | 0.002 | -8.582
-17 | -0.889 | 0.08921 | 0.001 | -9.962
-16.5 | -0.927 | 0.06585 | 0 | -14.08
-16 | -1.026 | 0.02439 | -0.001 | -42.089
-15.5 | -1.044 | 0.02062 | -0.002 | -50.631
-15 | -1.058 | 0.01776 | -0.003 | -59.559
-14.5 | -1.064 | 0.01602 | -0.004 | -66.411
-14 | -1.066 | 0.01451 | -0.006 | -73.483
-13.5 | -1.063 | 0.01348 | -0.007 | -78.852
-13 | -1.054 | 0.01271 | -0.008 | -82.887
-12.5 | -1.041 | 0.01186 | -0.009 | -87.764
-12 | -1.024 | 0.01117 | -0.011 | -91.672
-11.5 | -1.002 | 0.01066 | -0.012 | -93.946
-11 | -0.976 | 0.01014 | -0.013 | -96.239
-10.5 | -0.945 | 0.00961 | -0.014 | -98.391
-10 | -0.911 | 0.0092 | -0.016 | -99.057
-9.5 | -0.873 | 0.0088 | -0.017 | -99.186
-9 | -0.832 | 0.00841 | -0.018 | -98.934
-8.5 | -0.787 | 0.00809 | -0.02 | -97.263
-8 | -0.74 | 0.00777 | -0.021 | -95.185
-7.5 | -0.69 | 0.00749 | -0.022 | -92.074
-7 | -0.636 | 0.0072 | -0.024 | -88.38
-6.5 | -0.582 | 0.00692 | -0.025 | -84.001
-6 | -0.525 | 0.00669 | -0.027 | -78.459
-5.5 | -0.468 | 0.00646 | -0.028 | -72.36
-5 | -0.409 | 0.00631 | -0.029 | -64.799
-4.5 | -0.35 | 0.00614 | -0.031 | -56.997
-4 | -0.29 | 0.0053 | -0.032 | -54.646
-3.5 | -0.229 | 0.00533 | -0.033 | -42.988
-3 | -0.168 | 0.00577 | -0.035 | -29.06
-2.5 | -0.106 | 0.00551 | -0.036 | -19.256
-2 | -0.044 | 0.00538 | -0.037 | -8.23
-1.5 | 0.018 | 0.00603 | -0.039 | 2.95
-1 | 0.08 | 0.00624 | -0.04 | 12.828
-0.5 | 0.142 | 0.00618 | -0.041 | 23.046
0 | 0.203 | 0.00624 | -0.043 | 32.576
0.5 | 0.265 | 0.00632 | -0.044 | 41.94
1 | 0.327 | 0.00637 | -0.045 | 51.299
1.5 | 0.388 | 0.00651 | -0.047 | 59.695
2 | 0.448 | 0.0065 | -0.048 | 68.959
2.5 | 0.509 | 0.00665 | -0.049 | 76.567
3 | 0.569 | 0.00675 | -0.051 | 84.328
3.5 | 0.629 | 0.00722 | -0.052 | 87.13
4 | 0.688 | 0.00734 | -0.053 | 93.811
4.5 | 0.747 | 0.00758 | -0.055 | 98.525
5 | 0.804 | 0.00777 | -0.056 | 103.442
5.5 | 0.86 | 0.00806 | -0.057 | 106.645
6 | 0.914 | 0.00836 | -0.058 | 109.328
6.5 | 0.966 | 0.00864 | -0.06 | 111.789
7 | 1.016 | 0.00896 | -0.061 | 113.375
7.5 | 1.063 | 0.00954 | -0.062 | 111.448
8 | 1.108 | 0.00994 | -0.063 | 111.506
8.5 | 1.15 | 0.01035 | -0.065 | 111.069
9 | 1.189 | 0.01082 | -0.066 | 109.858
9.5 | 1.224 | 0.01124 | -0.067 | 108.814
10 | 1.255 | 0.01173 | -0.068 | 106.941
10.5 | 1.282 | 0.01228 | -0.069 | 104.42
11 | 1.306 | 0.01284 | -0.07 | 101.693
11.5 | 1.324 | 0.0134 | -0.072 | 98.871
12 | 1.339 | 0.01408 | -0.073 | 95.112
12.5 | 1.349 | 0.01474 | -0.074 | 91.546
13 | 1.352 | 0.0155 | -0.075 | 87.261
13.5 | 1.348 | 0.01627 | -0.076 | 82.872
14 | 1.339 | 0.01707 | -0.077 | 78.438
14.5 | 1.325 | 0.01788 | -0.078 | 74.124
15 | 1.306 | 0.01912 | -0.079 | 68.296
15.5 | 1.284 | 0.0203 | -0.08 | 63.22
16 | 1.258 | 0.02156 | -0.081 | 58.331
16.5 | 1.229 | 0.02263 | -0.082 | 54.3
17 | 1.196 | 0.02461 | -0.082 | 48.59
17.5 | 1.154 | 0.02886 | -0.082 | 40.002
18 | 1.116 | 0.03192 | -0.083 | 34.971

## 140. Re 18M Mach 0.10 (2)
BIGFOIL.COM POLAR EXPORT
NACA67-216 a=0.8
NACA67-216 a=0.8 |  |  |  | Cl Max: | 1.6456 | at alpha= | 20 | deg
XFOIL ncrit=9 |  |  |  | L/D Max: | 88.0104 | at alpha= | 8.5 | deg
Re: | 18000000 |  |  | Cd Min: | 0.03242 | at alpha= | 20 | deg
Mach: | 0.1 |  |  | Cl=0 at alpha= | -2.138 | deg
|  |  |  | @ Cl=0.1, Cd= | 0.0042828
|  |  |  | @ Cl=0.4, Cd= | 0.0060292
|  |  |  | @ Cl=0.6, Cd= | 0.0077304
alpha (deg) | Cl | Cd | Cm | Cl/Cd
-20 | -1.487 | 0.02385 | -0.1074 | -62.348
-19.5 | -1.4688 | 0.02201 | -0.1046 | -66.7333
-19 | -1.4447 | 0.02052 | -0.1021 | -70.4045
-18.5 | -1.419 | 0.01921 | -0.0995 | -73.8678
-18 | -1.3906 | 0.01809 | -0.0971 | -76.8712
-17.5 | -1.3592 | 0.01708 | -0.0948 | -79.5785
-17 | -1.3281 | 0.01611 | -0.0924 | -82.4395
-16.5 | -1.2935 | 0.0153 | -0.0903 | -84.5425
-16 | -1.2587 | 0.01453 | -0.0881 | -86.6277
-14.5 | -1.1487 | 0.01245 | -0.0817 | -92.2651
-14 | -1.1098 | 0.01183 | -0.0797 | -93.8123
-13.5 | -1.0711 | 0.01121 | -0.0776 | -95.5486
-13 | -1.0294 | 0.01074 | -0.0759 | -95.8473
-12.5 | -0.9895 | 0.01018 | -0.0739 | -97.2004
-12 | -0.9473 | 0.00973 | -0.0722 | -97.3587
-11.5 | -0.9035 | 0.00933 | -0.0707 | -96.8382
-11 | -0.8599 | 0.00894 | -0.0691 | -96.1857
-10.5 | -0.8159 | 0.00851 | -0.0675 | -95.8754
-10 | -0.7716 | 0.00814 | -0.066 | -94.7912
-9.5 | -0.7257 | 0.00781 | -0.0647 | -92.9193
-9 | -0.6805 | 0.00749 | -0.0632 | -90.8545
-8.5 | -0.6351 | 0.00716 | -0.0617 | -88.7011
-8 | -0.589 | 0.00689 | -0.0603 | -85.4862
-7.5 | -0.5439 | 0.00661 | -0.0586 | -82.2844
-7 | -0.4991 | 0.00636 | -0.0568 | -78.4748
-6.5 | -0.4555 | 0.00618 | -0.0547 | -73.7055
-6 | -0.4086 | 0.00599 | -0.0533 | -68.2137
-5.5 | -0.3573 | 0.00581 | -0.0528 | -61.4974
-5 | -0.3053 | 0.00561 | -0.0525 | -54.4207
-4.5 | -0.2525 | 0.00542 | -0.0523 | -46.5867
-4 | -0.1985 | 0.00525 | -0.0524 | -37.8095
-3.5 | -0.1446 | 0.00508 | -0.0525 | -28.4646
-3 | -0.0912 | 0.00494 | -0.0525 | -18.4615
-2.5 | -0.0375 | 0.00475 | -0.0525 | -7.8947
-2 | 0.0143 | 0.00454 | -0.0521 | 3.1498
-1.5 | 0.0668 | 0.00433 | -0.0519 | 15.4273
-1 | 0.116 | 0.00426 | -0.051 | 27.23
-0.5 | 0.1545 | 0.00466 | -0.0479 | 33.1545
0 | 0.1888 | 0.00486 | -0.044 | 38.8477
1 | 0.2575 | 0.00478 | -0.0361 | 53.8703
1.5 | 0.2594 | 0.00511 | -0.025 | 50.7632
2.5 | 0.3239 | 0.00539 | -0.0161 | 60.0928
3 | 0.3624 | 0.00574 | -0.0131 | 63.1359
3.5 | 0.4053 | 0.00607 | -0.011 | 66.771
4 | 0.4465 | 0.00642 | -0.0085 | 69.5483
4.5 | 0.4873 | 0.00683 | -0.0061 | 71.347
5 | 0.531 | 0.00722 | -0.0043 | 73.5457
5.5 | 0.5754 | 0.00756 | -0.0026 | 76.1111
6 | 0.6216 | 0.00788 | -0.0014 | 78.8832
6.5 | 0.6688 | 0.00818 | -0.0003 | 81.7604
7 | 0.7141 | 0.00853 | 0.001 | 83.7163
7.5 | 0.7586 | 0.0089 | 0.0025 | 85.236
8 | 0.8048 | 0.00924 | 0.0036 | 87.0996
8.5 | 0.8493 | 0.00965 | 0.005 | 88.0104
9 | 0.8888 | 0.0102 | 0.0073 | 87.1373
9.5 | 0.9312 | 0.01069 | 0.009 | 87.1094
10 | 0.9753 | 0.01113 | 0.0103 | 87.628
10.5 | 1.0174 | 0.01163 | 0.012 | 87.4807
11 | 1.058 | 0.01219 | 0.0138 | 86.7925
11.5 | 1.0994 | 0.01277 | 0.0154 | 86.0924
12 | 1.1398 | 0.01339 | 0.0171 | 85.1232
12.5 | 1.1799 | 0.014 | 0.0189 | 84.2786
13 | 1.2202 | 0.01465 | 0.0205 | 83.2901
13.5 | 1.2589 | 0.01536 | 0.0223 | 81.9596
14 | 1.2956 | 0.01617 | 0.0243 | 80.1237
14.5 | 1.331 | 0.01707 | 0.0264 | 77.9731
15 | 1.3652 | 0.01799 | 0.0286 | 75.8866
15.5 | 1.4008 | 0.01891 | 0.0305 | 74.0772
16.5 | 1.4652 | 0.02113 | 0.0349 | 69.3422
17 | 1.4957 | 0.02236 | 0.0371 | 66.8918
18 | 1.5538 | 0.02505 | 0.0415 | 62.0279
18.5 | 1.5807 | 0.02657 | 0.0437 | 59.4919
19 | 1.6041 | 0.02834 | 0.0462 | 56.602
19.5 | 1.6274 | 0.03018 | 0.0483 | 53.9231
20 | 1.6456 | 0.03242 | 0.0508 | 50.7588

## 141. Re 18M Mach 0.25 (1)
BIGFOIL.COM POLAR EXPORT
NACA67-216 a=0.8
NACA67-216 a=0.8 |  |  |  | Cl Max: | 1.278 | at alpha= | 11.5 | deg
JavaFoil+Calcfoil stall+Eppler ext transition |  |  |  | L/D Max: | 110.753 | at alpha= | 7 | deg
Re: | 18000000 |  |  | Cd Min: | 0.00521 | at alpha= | -3 | deg
Mach: | 0.25 |  |  | Cl=0 at alpha= | -1.6429 | deg
|  |  |  | @ Cl=0.1, Cd= | 0.0060488
|  |  |  | @ Cl=0.4, Cd= | 0.0066303
|  |  |  | @ Cl=0.6, Cd= | 0.0070133
alpha (deg) | Cl | Cd | Cm | Cl/Cd
-17.5 | -0.53 | 0.13524 | 0.002 | -3.918
-17 | -0.578 | 0.12706 | 0.001 | -4.548
-16.5 | -0.624 | 0.11632 | 0 | -5.36
-16 | -0.665 | 0.1083 | 0 | -6.142
-15.5 | -0.705 | 0.09847 | -0.001 | -7.157
-15 | -0.741 | 0.0892 | -0.002 | -8.303
-14.5 | -0.778 | 0.07561 | -0.003 | -10.293
-14 | -0.881 | 0.02982 | -0.005 | -29.553
-13.5 | -0.938 | 0.01794 | -0.007 | -52.325
-13 | -0.961 | 0.01519 | -0.008 | -63.261
-12.5 | -0.972 | 0.01341 | -0.01 | -72.445
-12 | -0.972 | 0.01257 | -0.011 | -77.303
-11.5 | -0.966 | 0.01154 | -0.012 | -83.718
-11 | -0.952 | 0.0109 | -0.014 | -87.386
-10.5 | -0.932 | 0.01033 | -0.015 | -90.231
-10 | -0.906 | 0.00975 | -0.016 | -92.964
-9.5 | -0.875 | 0.00925 | -0.018 | -94.561
-9 | -0.838 | 0.00883 | -0.019 | -94.876
-8.5 | -0.796 | 0.00846 | -0.02 | -94.137
-8 | -0.751 | 0.0081 | -0.022 | -92.763
-7.5 | -0.702 | 0.00777 | -0.023 | -90.368
-7 | -0.649 | 0.00744 | -0.024 | -87.24
-6.5 | -0.594 | 0.00715 | -0.026 | -83.108
-6 | -0.537 | 0.00689 | -0.027 | -77.988
-5.5 | -0.479 | 0.00663 | -0.029 | -72.213
-5 | -0.419 | 0.00643 | -0.03 | -65.221
-4.5 | -0.359 | 0.00628 | -0.031 | -57.136
-4 | -0.297 | 0.00632 | -0.033 | -46.981
-3.5 | -0.235 | 0.00631 | -0.034 | -37.245
-3 | -0.172 | 0.00521 | -0.036 | -33.01
-2.5 | -0.109 | 0.00548 | -0.037 | -19.867
-2 | -0.045 | 0.00568 | -0.038 | -8.001
-1.5 | 0.018 | 0.00576 | -0.04 | 3.169
-1 | 0.082 | 0.00606 | -0.041 | 13.564
-0.5 | 0.146 | 0.00602 | -0.043 | 24.311
0 | 0.209 | 0.00639 | -0.044 | 32.701
0.5 | 0.272 | 0.0064 | -0.045 | 42.521
1 | 0.335 | 0.00653 | -0.047 | 51.337
1.5 | 0.399 | 0.00663 | -0.048 | 60.132
2 | 0.46 | 0.00665 | -0.049 | 69.228
2.5 | 0.522 | 0.00677 | -0.051 | 77.169
3 | 0.584 | 0.00689 | -0.052 | 84.79
3.5 | 0.645 | 0.00736 | -0.053 | 87.674
4 | 0.706 | 0.00754 | -0.055 | 93.695
4.5 | 0.766 | 0.00779 | -0.056 | 98.287
5 | 0.824 | 0.00802 | -0.057 | 102.749
5.5 | 0.88 | 0.00834 | -0.059 | 105.548
6 | 0.935 | 0.00865 | -0.06 | 108.092
6.5 | 0.987 | 0.00898 | -0.061 | 109.864
7 | 1.036 | 0.00935 | -0.062 | 110.753
7.5 | 1.082 | 0.00997 | -0.064 | 108.515
8 | 1.124 | 0.01042 | -0.065 | 107.888
8.5 | 1.162 | 0.01095 | -0.066 | 106.187
9 | 1.196 | 0.01137 | -0.067 | 105.205
9.5 | 1.224 | 0.01198 | -0.069 | 102.176
10 | 1.247 | 0.01249 | -0.07 | 99.866
10.5 | 1.264 | 0.01308 | -0.071 | 96.687
11 | 1.275 | 0.01379 | -0.072 | 92.425
11.5 | 1.278 | 0.01454 | -0.073 | 87.889
12 | 1.274 | 0.01538 | -0.075 | 82.851
12.5 | 1.264 | 0.01612 | -0.076 | 78.43
13 | 1.242 | 0.01723 | -0.077 | 72.081
13.5 | 1.208 | 0.01838 | -0.078 | 65.69
14 | 1.164 | 0.0197 | -0.079 | 59.108
14.5 | 1.112 | 0.02127 | -0.08 | 52.305
15 | 1.049 | 0.02454 | -0.08 | 42.738
15.5 | 0.981 | 0.02754 | -0.08 | 35.614
16 | 0.83 | 0.06785 | -0.069 | 12.233
16.5 | 0.723 | 0.11096 | -0.055 | 6.513

## 142. Re 18M Mach 0.25 (2)
BIGFOIL.COM POLAR EXPORT
NACA67-216 a=0.8
NACA67-216 a=0.8 |  |  |  | Cl Max: | 1.6302 | at alpha= | 20 | deg
XFOIL ncrit=9 |  |  |  | L/D Max: | 82.58 | at alpha= | 8.5 | deg
Re: | 18000000 |  |  | Cd Min: | 0.04305 | at alpha= | 20 | deg
Mach: | 0.25 |  |  | Cl=0 at alpha= | -2.1989 | deg
|  |  |  | @ Cl=0.1, Cd= | 0.004269
|  |  |  | @ Cl=0.4, Cd= | 0.0063623
|  |  |  | @ Cl=0.6, Cd= | 0.0081505
alpha (deg) | Cl | Cd | Cm | Cl/Cd
-20 | -1.4434 | 0.03451 | -0.136 | -41.8256
-19 | -1.432 | 0.02745 | -0.13 | -52.1676
-18.5 | -1.417 | 0.02487 | -0.1264 | -56.9763
-18 | -1.3962 | 0.02278 | -0.1227 | -61.2906
-17.5 | -1.3708 | 0.02102 | -0.119 | -65.2141
-17 | -1.3457 | 0.01932 | -0.1151 | -69.6532
-16.5 | -1.3148 | 0.01797 | -0.1115 | -73.1664
-16 | -1.2809 | 0.01682 | -0.1081 | -76.1534
-15.5 | -1.2473 | 0.01571 | -0.1044 | -79.3953
-15 | -1.2094 | 0.01479 | -0.1013 | -81.7715
-14.5 | -1.1701 | 0.01393 | -0.0983 | -83.9986
-14 | -1.1301 | 0.01316 | -0.0953 | -85.8739
-13.5 | -1.0889 | 0.0124 | -0.0924 | -87.8145
-13 | -1.0472 | 0.01175 | -0.0896 | -89.1234
-12.5 | -1.0047 | 0.01107 | -0.0869 | -90.7588
-12 | -0.9618 | 0.01049 | -0.0842 | -91.6873
-11.5 | -0.9163 | 0.00997 | -0.082 | -91.9057
-11 | -0.8712 | 0.00946 | -0.0797 | -92.093
-10.5 | -0.8239 | 0.00903 | -0.0778 | -91.2403
-10 | -0.7768 | 0.00861 | -0.0759 | -90.2207
-9.5 | -0.7302 | 0.00819 | -0.0739 | -89.1575
-9 | -0.6826 | 0.00781 | -0.072 | -87.4008
-8.5 | -0.6349 | 0.00747 | -0.0702 | -84.9933
-8 | -0.5873 | 0.00713 | -0.0685 | -82.3703
-7.5 | -0.5387 | 0.00685 | -0.0668 | -78.6423
-7 | -0.4915 | 0.00655 | -0.065 | -75.0382
-6.5 | -0.443 | 0.00631 | -0.0634 | -70.206
-6 | -0.3965 | 0.00605 | -0.0613 | -65.5372
-5.5 | -0.3505 | 0.00586 | -0.0591 | -59.8123
-5 | -0.3027 | 0.00568 | -0.0573 | -53.2923
-4.5 | -0.2495 | 0.00549 | -0.0567 | -45.4463
-4 | -0.1951 | 0.00531 | -0.0564 | -36.742
-3.5 | -0.1405 | 0.00513 | -0.0562 | -27.3879
-3 | -0.086 | 0.00498 | -0.056 | -17.2691
-2.5 | -0.0318 | 0.00479 | -0.0557 | -6.6388
-2 | 0.021 | 0.00455 | -0.0551 | 4.6154
-1.5 | 0.0741 | 0.00434 | -0.0547 | 17.0737
-1 | 0.1252 | 0.0042 | -0.0538 | 29.8095
0 | 0.1953 | 0.00481 | -0.0455 | 40.6029
1 | 0.2623 | 0.00467 | -0.0364 | 56.167
2.5 | 0.3136 | 0.00554 | -0.0124 | 56.6065
3 | 0.352 | 0.00595 | -0.009 | 59.1597
3.5 | 0.3952 | 0.00632 | -0.0066 | 62.5316
4 | 0.4383 | 0.0067 | -0.0042 | 65.4179
4.5 | 0.4791 | 0.00716 | -0.0014 | 66.9134
5 | 0.5242 | 0.00756 | 0.0005 | 69.3386
5.5 | 0.5711 | 0.00792 | 0.0021 | 72.1086
6 | 0.6175 | 0.00829 | 0.0038 | 74.4873
6.5 | 0.6663 | 0.00861 | 0.005 | 77.3868
7 | 0.7143 | 0.00898 | 0.0063 | 79.5434
7.5 | 0.7597 | 0.00941 | 0.0082 | 80.7333
8 | 0.8061 | 0.00983 | 0.0098 | 82.0041
8.5 | 0.8514 | 0.01031 | 0.0116 | 82.58
9 | 0.8939 | 0.01088 | 0.014 | 82.1599
9.5 | 0.9377 | 0.01143 | 0.016 | 82.0385
10 | 0.9833 | 0.01194 | 0.0178 | 82.3534
10.5 | 1.0284 | 0.01248 | 0.0197 | 82.4038
11 | 1.069 | 0.0132 | 0.0222 | 80.9848
11.5 | 1.1129 | 0.01384 | 0.0243 | 80.4118
12 | 1.1558 | 0.01452 | 0.0264 | 79.6006
12.5 | 1.1965 | 0.01532 | 0.0289 | 78.1005
13 | 1.2381 | 0.01614 | 0.0312 | 76.71
13.5 | 1.2776 | 0.01703 | 0.0337 | 75.0206
14 | 1.3152 | 0.01807 | 0.0365 | 72.7836
14.5 | 1.3503 | 0.01925 | 0.0396 | 70.1455
15 | 1.3859 | 0.02043 | 0.0425 | 67.8365
15.5 | 1.4227 | 0.02161 | 0.0452 | 65.8353
16 | 1.454 | 0.02312 | 0.0484 | 62.8893
16.5 | 1.4877 | 0.02456 | 0.0512 | 60.5741
17 | 1.519 | 0.02621 | 0.0542 | 57.955
17.5 | 1.5455 | 0.02818 | 0.0574 | 54.8439
18 | 1.571 | 0.03032 | 0.0605 | 51.814
18.5 | 1.5917 | 0.03283 | 0.0637 | 48.4831
19 | 1.6111 | 0.03559 | 0.0666 | 45.2683
19.5 | 1.626 | 0.0388 | 0.0694 | 41.9072
20 | 1.6302 | 0.04305 | 0.0721 | 37.8676

## 143. Re 18M Mach 0.50 (1)
BIGFOIL.COM POLAR EXPORT
NACA67-216 a=0.8
NACA67-216 a=0.8 |  |  |  | Cl Max: | 1.203 | at alpha= | 20 | deg
JavaFoil+Calcfoil stall+Eppler ext transition |  |  |  | L/D Max: | 99.871 | at alpha= | 6 | deg
Re: | 18000000 |  |  | Cd Min: | 0.00617 | at alpha= | 0.5 | deg
Mach: | 0.5 |  |  | Cl=0 at alpha= | -1.6408 | deg
|  |  |  | @ Cl=0.1, Cd= | 0.0065255
|  |  |  | @ Cl=0.4, Cd= | 0.0067166
|  |  |  | @ Cl=0.6, Cd= | 0.0075525
alpha (deg) | Cl | Cd | Cm | Cl/Cd
-20 | -1.028 | 0.17512 | 0.006 | -5.87
-19.5 | -0.999 | 0.17259 | 0.005 | -5.789
-19 | -0.971 | 0.16938 | 0.004 | -5.734
-18.5 | -0.943 | 0.16399 | 0.004 | -5.751
-18 | -0.914 | 0.15927 | 0.003 | -5.741
-17.5 | -0.89 | 0.14353 | 0.002 | -6.197
-17 | -0.86 | 0.13886 | 0.001 | -6.195
-16.5 | -0.832 | 0.13261 | 0 | -6.275
-16 | -0.804 | 0.1282 | 0 | -6.272
-15.5 | -0.777 | 0.11993 | -0.001 | -6.476
-15 | -0.75 | 0.10628 | -0.002 | -7.061
-14.5 | -0.724 | 0.09747 | -0.003 | -7.432
-14 | -0.697 | 0.09138 | -0.004 | -7.626
-13.5 | -0.673 | 0.08228 | -0.005 | -8.179
-13 | -0.738 | 0.02488 | -0.009 | -29.646
-12.5 | -0.723 | 0.01843 | -0.01 | -39.217
-12 | -0.58 | 0.08663 | -0.006 | -6.696
-11.5 | -0.559 | 0.06885 | -0.008 | -8.116
-11 | -0.624 | 0.0167 | -0.015 | -37.376
-10.5 | -0.601 | 0.01338 | -0.016 | -44.927
-10 | -0.469 | 0.06703 | -0.009 | -6.995
-9.5 | -0.445 | 0.05659 | -0.012 | -7.867
-9 | -0.501 | 0.0122 | -0.021 | -41.042
-8.5 | -0.52 | 0.04896 | -0.014 | -10.626
-8 | -0.723 | 0.01008 | -0.024 | -71.729
-7.5 | -0.719 | 0.00936 | -0.026 | -76.866
-7 | -0.685 | 0.00875 | -0.027 | -78.244
-6.5 | -0.638 | 0.00827 | -0.029 | -77.127
-6 | -0.583 | 0.00782 | -0.03 | -74.558
-5.5 | -0.524 | 0.00745 | -0.032 | -70.331
-5 | -0.461 | 0.00715 | -0.033 | -64.492
-4.5 | -0.396 | 0.00689 | -0.035 | -57.47
-4 | -0.329 | 0.00639 | -0.036 | -51.527
-3.5 | -0.261 | 0.00658 | -0.038 | -39.639
-3 | -0.191 | 0.00651 | -0.039 | -29.35
-2.5 | -0.121 | 0.0065 | -0.041 | -18.631
-2 | -0.051 | 0.00647 | -0.043 | -7.811
-1.5 | 0.02 | 0.00645 | -0.044 | 3.151
-1 | 0.092 | 0.00653 | -0.046 | 14.016
-0.5 | 0.163 | 0.00649 | -0.047 | 25.069
0 | 0.233 | 0.00662 | -0.049 | 35.119
0.5 | 0.303 | 0.00617 | -0.05 | 49.135
1 | 0.374 | 0.00662 | -0.052 | 56.448
1.5 | 0.444 | 0.00688 | -0.053 | 64.588
2 | 0.512 | 0.00719 | -0.055 | 71.241
2.5 | 0.581 | 0.00741 | -0.056 | 78.393
3 | 0.649 | 0.00792 | -0.058 | 81.954
3.5 | 0.717 | 0.00813 | -0.059 | 88.149
4 | 0.783 | 0.00851 | -0.061 | 91.968
4.5 | 0.848 | 0.00886 | -0.062 | 95.68
5 | 0.909 | 0.00927 | -0.064 | 97.997
5.5 | 0.965 | 0.00968 | -0.065 | 99.703
6 | 1.016 | 0.01017 | -0.067 | 99.871
6.5 | 1.057 | 0.01102 | -0.068 | 95.949
7 | 1.085 | 0.01169 | -0.07 | 92.869
7.5 | 1.091 | 0.01247 | -0.071 | 87.426
8 | 1.048 | 0.01341 | -0.072 | 78.143
8.5 | 0.69 | 0.01451 | -0.074 | 47.525
9 | 0.72 | 0.01643 | -0.075 | 43.845
9.5 | 0.755 | 0.01621 | -0.076 | 46.566
10 | 0.655 | 0.06297 | -0.046 | 10.408
10.5 | 0.821 | 0.01678 | -0.079 | 48.94
11 | 0.853 | 0.01815 | -0.08 | 46.996
11.5 | 0.883 | 0.02014 | -0.081 | 43.829
12 | 0.77 | 0.07678 | -0.052 | 10.026
12.5 | 0.948 | 0.021 | -0.084 | 45.14
13 | 0.974 | 0.02396 | -0.085 | 40.636
13.5 | 0.881 | 0.07051 | -0.066 | 12.499
14 | 0.898 | 0.08197 | -0.064 | 10.953
14.5 | 0.903 | 0.10734 | -0.054 | 8.417
15 | 0.927 | 0.11997 | -0.053 | 7.73
15.5 | 0.955 | 0.12627 | -0.055 | 7.567
16 | 0.985 | 0.12867 | -0.057 | 7.655
16.5 | 1.013 | 0.13492 | -0.059 | 7.51
17 | 1.037 | 0.15105 | -0.058 | 6.865
17.5 | 1.066 | 0.15693 | -0.06 | 6.79
18 | 1.095 | 0.16002 | -0.062 | 6.84
18.5 | 1.123 | 0.16494 | -0.064 | 6.81
19 | 1.147 | 0.18873 | -0.063 | 6.079
19.5 | 1.175 | 0.19224 | -0.065 | 6.113
20 | 1.203 | 0.2026 | -0.066 | 5.938

## 144. Re 18M Mach 0.50 (2)
BIGFOIL.COM POLAR EXPORT
NACA67-216 a=0.8
NACA67-216 a=0.8 |  |  |  | Cl Max: | 1.1474 | at alpha= | 11.5 | deg
XFOIL ncrit=9 |  |  |  | L/D Max: | 64.9867 | at alpha= | 9.5 | deg
Re: | 18000000 |  |  | Cd Min: | 0.11954 | at alpha= | 16.5 | deg
Mach: | 0.5 |  |  | Cl=0 at alpha= | -2.757 | deg
|  |  |  | @ Cl=0.1, Cd= | 0.0045407
|  |  |  | @ Cl=0.4, Cd= | 0.0081378
|  |  |  | @ Cl=0.6, Cd= | 0.010275
alpha (deg) | Cl | Cd | Cm | Cl/Cd
-15.5 | -0.5133 | 0.10132 | -0.13 | -5.0661
-15 | -0.5259 | 0.09098 | -0.1367 | -5.7804
-14.5 | -0.5442 | 0.08011 | -0.1436 | -6.7932
-14 | -0.561 | 0.06919 | -0.15 | -8.1081
-13.5 | -0.5786 | 0.05723 | -0.1586 | -10.1101
-13 | -0.6013 | 0.04723 | -0.1646 | -12.7313
-12.5 | -0.6403 | 0.03837 | -0.1662 | -16.6875
-12 | -0.6801 | 0.0314 | -0.1628 | -21.6592
-11.5 | -0.7203 | 0.02554 | -0.1559 | -28.2028
-11 | -0.7684 | 0.01987 | -0.1455 | -38.6714
-10.5 | -0.7921 | 0.01534 | -0.1346 | -51.6362
-10 | -0.7893 | 0.01204 | -0.1242 | -65.5565
-9.5 | -0.7542 | 0.01044 | -0.1165 | -72.2414
-9 | -0.7021 | 0.00959 | -0.1112 | -73.2117
-8.5 | -0.6462 | 0.00899 | -0.1069 | -71.8799
-8 | -0.5882 | 0.0085 | -0.1033 | -69.2
-7.5 | -0.5322 | 0.00803 | -0.0999 | -66.2765
-7 | -0.4746 | 0.00762 | -0.097 | -62.2835
-6.5 | -0.4187 | 0.00722 | -0.0941 | -57.9917
-6 | -0.3603 | 0.00688 | -0.0919 | -52.3692
-5.5 | -0.3044 | 0.00653 | -0.0895 | -46.6156
-5 | -0.2469 | 0.00624 | -0.0875 | -39.5673
-4.5 | -0.1905 | 0.00596 | -0.0855 | -31.9631
-4 | -0.1342 | 0.00569 | -0.0837 | -23.5852
-3.5 | -0.0785 | 0.00544 | -0.0818 | -14.4301
-3 | -0.0243 | 0.00519 | -0.0797 | -4.6821
-2.5 | 0.0257 | 0.00495 | -0.0768 | 5.1919
-2 | 0.0652 | 0.00471 | -0.0716 | 13.8429
-1 | 0.17 | 0.0042 | -0.067 | 40.4762
-0.5 | 0.2214 | 0.004 | -0.0646 | 55.35
0 | 0.2399 | 0.00434 | -0.0553 | 55.2765
0.5 | 0.238 | 0.00443 | -0.0415 | 53.7246
1 | 0.2399 | 0.00459 | -0.0286 | 52.2658
1.5 | 0.2317 | 0.00515 | -0.0141 | 44.9903
2 | 0.2448 | 0.00574 | -0.0042 | 42.6481
2.5 | 0.2724 | 0.00649 | 0.0026 | 41.9723
3 | 0.3148 | 0.00708 | 0.0065 | 44.4633
4 | 0.4034 | 0.00818 | 0.0137 | 49.3154
4.5 | 0.448 | 0.00881 | 0.0173 | 50.8513
5 | 0.4993 | 0.00932 | 0.0197 | 53.573
5.5 | 0.5529 | 0.00979 | 0.0218 | 56.476
6 | 0.6053 | 0.01033 | 0.0242 | 58.5963
6.5 | 0.6614 | 0.0108 | 0.0262 | 61.2407
7 | 0.7157 | 0.01135 | 0.0287 | 63.0573
7.5 | 0.7673 | 0.01201 | 0.0317 | 63.8884
8 | 0.8187 | 0.01274 | 0.035 | 64.2622
8.5 | 0.8726 | 0.01345 | 0.0381 | 64.8773
9 | 0.924 | 0.01427 | 0.0418 | 64.7512
9.5 | 0.9787 | 0.01506 | 0.0453 | 64.9867
10 | 1.03 | 0.01602 | 0.0496 | 64.2946
10.5 | 1.0806 | 0.01711 | 0.0544 | 63.156
11 | 1.1247 | 0.01858 | 0.0603 | 60.5328
11.5 | 1.1474 | 0.02108 | 0.0685 | 54.4307
12 | 1.1353 | 0.02541 | 0.0785 | 44.6793
12.5 | 1.1058 | 0.0313 | 0.0872 | 35.3291
13 | 1.0687 | 0.03846 | 0.0936 | 27.7873
13.5 | 1.0269 | 0.04708 | 0.0968 | 21.8118
14 | 0.9851 | 0.05717 | 0.0961 | 17.2311
14.5 | 0.9485 | 0.06854 | 0.0918 | 13.8386
15 | 0.9187 | 0.08091 | 0.0845 | 11.3546
15.5 | 0.8915 | 0.09444 | 0.0753 | 9.4399
16 | 0.8766 | 0.10681 | 0.0672 | 8.2071
16.5 | 0.8558 | 0.11954 | 0.0593 | 7.1591

## 145. Re 20M Mach 0.00 (1)
BIGFOIL.COM POLAR EXPORT
NACA67-216 a=0.8
NACA67-216 a=0.8 |  |  |  | Cl Max: | 1.366 | at alpha= | 13 | deg
JavaFoil+Calcfoil stall+Eppler ext transition |  |  |  | L/D Max: | 115.638 | at alpha= | 7 | deg
Re: | 20000000 |  |  | Cd Min: | 0.00537 | at alpha= | -4.5 | deg
Mach: | 0 |  |  | Cl=0 at alpha= | -1.6452 | deg
|  |  |  | @ Cl=0.1, Cd= | 0.0062829
|  |  |  | @ Cl=0.4, Cd= | 0.0065897
|  |  |  | @ Cl=0.6, Cd= | 0.0070146
alpha (deg) | Cl | Cd | Cm | Cl/Cd
-19.5 | -0.84 | 0.12719 | 0.005 | -6.601
-19 | -0.854 | 0.12347 | 0.004 | -6.919
-18.5 | -0.88 | 0.10568 | 0.004 | -8.331
-18 | -0.905 | 0.09104 | 0.003 | -9.94
-17.5 | -0.921 | 0.08416 | 0.002 | -10.941
-17 | -0.954 | 0.06474 | 0.001 | -14.731
-16.5 | -1.05 | 0.02422 | 0 | -43.363
-16 | -1.065 | 0.02083 | -0.001 | -51.137
-15.5 | -1.078 | 0.01802 | -0.002 | -59.805
-15 | -1.084 | 0.01632 | -0.003 | -66.451
-14.5 | -1.086 | 0.01504 | -0.004 | -72.189
-14 | -1.083 | 0.01381 | -0.006 | -78.455
-13.5 | -1.076 | 0.01288 | -0.007 | -83.586
-13 | -1.065 | 0.0122 | -0.008 | -87.25
-12.5 | -1.05 | 0.01144 | -0.009 | -91.773
-12 | -1.03 | 0.01082 | -0.011 | -95.19
-11.5 | -1.006 | 0.01038 | -0.012 | -96.896
-11 | -0.978 | 0.00987 | -0.013 | -99.147
-10.5 | -0.947 | 0.00936 | -0.014 | -101.177
-10 | -0.911 | 0.00896 | -0.016 | -101.642
-9.5 | -0.872 | 0.00856 | -0.017 | -101.9
-9 | -0.83 | 0.00822 | -0.018 | -100.971
-8.5 | -0.785 | 0.00792 | -0.02 | -99.103
-8 | -0.738 | 0.00759 | -0.021 | -97.212
-7.5 | -0.687 | 0.00732 | -0.022 | -93.96
-7 | -0.634 | 0.00705 | -0.024 | -89.964
-6.5 | -0.579 | 0.0068 | -0.025 | -85.18
-6 | -0.523 | 0.00658 | -0.026 | -79.556
-5.5 | -0.466 | 0.00641 | -0.028 | -72.626
-5 | -0.408 | 0.00623 | -0.029 | -65.461
-4.5 | -0.348 | 0.00537 | -0.031 | -64.83
-4 | -0.288 | 0.00539 | -0.032 | -53.546
-3.5 | -0.228 | 0.00582 | -0.033 | -39.201
-3 | -0.167 | 0.0058 | -0.035 | -28.776
-2.5 | -0.106 | 0.00588 | -0.036 | -17.965
-2 | -0.044 | 0.00554 | -0.037 | -7.962
-1.5 | 0.018 | 0.00641 | -0.039 | 2.76
-1 | 0.08 | 0.00627 | -0.04 | 12.708
-0.5 | 0.142 | 0.00631 | -0.041 | 22.436
0 | 0.202 | 0.00636 | -0.043 | 31.845
0.5 | 0.264 | 0.00643 | -0.044 | 41.045
1 | 0.325 | 0.0064 | -0.045 | 50.795
1.5 | 0.387 | 0.00655 | -0.046 | 59.073
2 | 0.446 | 0.00673 | -0.048 | 66.324
2.5 | 0.507 | 0.00678 | -0.049 | 74.682
3 | 0.567 | 0.00683 | -0.05 | 82.958
3.5 | 0.626 | 0.00716 | -0.052 | 87.475
4 | 0.685 | 0.00736 | -0.053 | 93.058
4.5 | 0.744 | 0.00742 | -0.054 | 100.284
5 | 0.801 | 0.00766 | -0.056 | 104.552
5.5 | 0.856 | 0.00788 | -0.057 | 108.625
6 | 0.91 | 0.00815 | -0.058 | 111.608
6.5 | 0.962 | 0.00844 | -0.059 | 113.99
7 | 1.012 | 0.00875 | -0.061 | 115.638
7.5 | 1.06 | 0.0093 | -0.062 | 114.023
8 | 1.105 | 0.00971 | -0.063 | 113.796
8.5 | 1.147 | 0.01008 | -0.064 | 113.858
9 | 1.187 | 0.01054 | -0.065 | 112.609
9.5 | 1.223 | 0.01095 | -0.067 | 111.63
10 | 1.255 | 0.01141 | -0.068 | 110.045
10.5 | 1.284 | 0.01192 | -0.069 | 107.716
11 | 1.309 | 0.01243 | -0.07 | 105.31
11.5 | 1.33 | 0.01298 | -0.071 | 102.478
12 | 1.346 | 0.01362 | -0.072 | 98.877
12.5 | 1.359 | 0.01419 | -0.073 | 95.795
13 | 1.366 | 0.01495 | -0.075 | 91.335
13.5 | 1.365 | 0.01567 | -0.076 | 87.097
14 | 1.359 | 0.01639 | -0.077 | 82.939
14.5 | 1.35 | 0.01736 | -0.078 | 77.729
15 | 1.336 | 0.01828 | -0.079 | 73.067
15.5 | 1.318 | 0.01932 | -0.08 | 68.217
16 | 1.297 | 0.02044 | -0.08 | 63.441
16.5 | 1.274 | 0.02137 | -0.081 | 59.589
17 | 1.246 | 0.02302 | -0.082 | 54.127
17.5 | 1.215 | 0.02497 | -0.083 | 48.676
18 | 1.18 | 0.02827 | -0.083 | 41.75

## 146. Re 20M Mach 0.00 (2)
BIGFOIL.COM POLAR EXPORT
NACA67-216 a=0.8
NACA67-216 a=0.8 |  |  |  | Cl Max: | 1.6535 | at alpha= | 20 | deg
XFOIL ncrit=9 |  |  |  | L/D Max: | 90.8089 | at alpha= | 10.5 | deg
Re: | 20000000 |  |  | Cd Min: | 0.03038 | at alpha= | 20 | deg
Mach: | 0 |  |  | Cl=0 at alpha= | -2.1173 | deg
|  |  |  | @ Cl=0.1, Cd= | 0.0045038
|  |  |  | @ Cl=0.4, Cd= | 0.0059009
|  |  |  | @ Cl=0.6, Cd= | 0.00747
alpha (deg) | Cl | Cd | Cm | Cl/Cd
-20 | -1.4966 | 0.0221 | -0.1013 | -67.7195
-19.5 | -1.4766 | 0.02049 | -0.0987 | -72.0644
-19 | -1.4519 | 0.01918 | -0.0963 | -75.6986
-18.5 | -1.4241 | 0.01808 | -0.094 | -78.7666
-18 | -1.394 | 0.0171 | -0.0919 | -81.5205
-17.5 | -1.3637 | 0.01615 | -0.0897 | -84.4396
-17 | -1.3301 | 0.01534 | -0.0878 | -86.708
-16.5 | -1.2965 | 0.01457 | -0.0856 | -88.9842
-16 | -1.261 | 0.01389 | -0.0837 | -90.7847
-15.5 | -1.2256 | 0.01319 | -0.0817 | -92.9189
-14.5 | -1.15 | 0.01198 | -0.078 | -95.9933
-14 | -1.1113 | 0.0114 | -0.0762 | -97.4825
-13.5 | -1.073 | 0.01083 | -0.0742 | -99.0766
-13 | -1.0311 | 0.0104 | -0.0727 | -99.1442
-12.5 | -0.9922 | 0.00985 | -0.0707 | -100.731
-12 | -0.9493 | 0.00944 | -0.0692 | -100.5614
-11.5 | -0.9066 | 0.00904 | -0.0677 | -100.2876
-11 | -0.8621 | 0.00868 | -0.0665 | -99.3203
-10.5 | -0.8193 | 0.00827 | -0.0648 | -99.0689
-10 | -0.7745 | 0.00792 | -0.0635 | -97.7904
-9.5 | -0.7298 | 0.0076 | -0.0621 | -96.0263
-9 | -0.6844 | 0.0073 | -0.0608 | -93.7534
-8.5 | -0.64 | 0.00699 | -0.0592 | -91.5594
-8 | -0.5947 | 0.00673 | -0.0577 | -88.3655
-7.5 | -0.5502 | 0.00647 | -0.056 | -85.0386
-7 | -0.5075 | 0.00625 | -0.0538 | -81.2
-6.5 | -0.4618 | 0.00609 | -0.0523 | -75.8292
-6 | -0.4118 | 0.00588 | -0.0517 | -70.034
-5.5 | -0.3599 | 0.00569 | -0.0514 | -63.2513
-5 | -0.3078 | 0.00549 | -0.0512 | -56.0656
-4.5 | -0.2547 | 0.00531 | -0.0512 | -47.9661
-4 | -0.2008 | 0.00515 | -0.0514 | -38.9903
-3.5 | -0.1474 | 0.00501 | -0.0514 | -29.4212
-3 | -0.0933 | 0.00486 | -0.0516 | -19.1975
-2.5 | -0.0398 | 0.00468 | -0.0517 | -8.5043
-2 | 0.0122 | 0.00448 | -0.0514 | 2.7232
-1.5 | 0.0635 | 0.00439 | -0.051 | 14.4647
-1 | 0.1084 | 0.00453 | -0.0493 | 23.9294
-0.5 | 0.1455 | 0.00495 | -0.046 | 29.3939
0.5 | 0.2237 | 0.00479 | -0.0402 | 46.7015
1 | 0.2517 | 0.00508 | -0.035 | 49.5472
1.5 | 0.2638 | 0.0053 | -0.0261 | 49.7736
2 | 0.2927 | 0.00524 | -0.021 | 55.8588
2.5 | 0.3279 | 0.00535 | -0.0173 | 61.2897
3 | 0.3672 | 0.00567 | -0.0144 | 64.7619
3.5 | 0.4084 | 0.00596 | -0.012 | 68.5235
4 | 0.4508 | 0.00632 | -0.0099 | 71.3291
4.5 | 0.4921 | 0.00667 | -0.0076 | 73.7781
5 | 0.5353 | 0.00704 | -0.0057 | 76.0369
5.5 | 0.5818 | 0.00733 | -0.0046 | 79.3724
6 | 0.626 | 0.00767 | -0.003 | 81.6167
6.5 | 0.6727 | 0.00796 | -0.0019 | 84.5101
7 | 0.7189 | 0.00829 | -0.0008 | 86.7189
7.5 | 0.7634 | 0.00864 | 0.0006 | 88.3565
8 | 0.8078 | 0.009 | 0.002 | 89.7556
8.5 | 0.8521 | 0.0094 | 0.0033 | 90.6489
9 | 0.8942 | 0.00989 | 0.005 | 90.4146
9.5 | 0.9342 | 0.0104 | 0.007 | 89.8269
10 | 0.9777 | 0.01082 | 0.0083 | 90.3604
10.5 | 1.0216 | 0.01125 | 0.0095 | 90.8089
11 | 1.0611 | 0.01182 | 0.0114 | 89.7716
11.5 | 1.1011 | 0.01239 | 0.0132 | 88.8701
12.5 | 1.1831 | 0.01351 | 0.0161 | 87.5722
13 | 1.2215 | 0.01416 | 0.0179 | 86.2641
13.5 | 1.2615 | 0.01479 | 0.0193 | 85.2941
14 | 1.298 | 0.01556 | 0.0213 | 83.419
14.5 | 1.3318 | 0.01647 | 0.0235 | 80.8622
15 | 1.3692 | 0.01723 | 0.0251 | 79.466
15.5 | 1.4021 | 0.01817 | 0.0272 | 77.1657
16 | 1.4354 | 0.01916 | 0.0292 | 74.9165
16.5 | 1.4676 | 0.02019 | 0.0312 | 72.6895
17.5 | 1.5294 | 0.02248 | 0.0352 | 68.0338
18 | 1.5589 | 0.02374 | 0.0371 | 65.6655
18.5 | 1.5846 | 0.02519 | 0.0394 | 62.9059
19 | 1.6115 | 0.02664 | 0.0414 | 60.4917
19.5 | 1.6344 | 0.02835 | 0.0436 | 57.6508
20 | 1.6535 | 0.03038 | 0.046 | 54.4273

## 147. Re 20M Mach 0.10 (1)
BIGFOIL.COM POLAR EXPORT
NACA67-216 a=0.8
NACA67-216 a=0.8 |  |  |  | Cl Max: | 1.353 | at alpha= | 13 | deg
JavaFoil+Calcfoil stall+Eppler ext transition |  |  |  | L/D Max: | 115.072 | at alpha= | 7 | deg
Re: | 20000000 |  |  | Cd Min: | 0.00536 | at alpha= | -4.5 | deg
Mach: | 0.1 |  |  | Cl=0 at alpha= | -1.6452 | deg
|  |  |  | @ Cl=0.1, Cd= | 0.0062729
|  |  |  | @ Cl=0.4, Cd= | 0.0066117
|  |  |  | @ Cl=0.6, Cd= | 0.0070315
alpha (deg) | Cl | Cd | Cm | Cl/Cd
-19 | -0.808 | 0.1255 | 0.004 | -6.434
-18.5 | -0.828 | 0.11694 | 0.003 | -7.082
-18 | -0.853 | 0.1039 | 0.003 | -8.205
-17.5 | -0.87 | 0.09759 | 0.002 | -8.915
-17 | -0.894 | 0.08465 | 0.001 | -10.56
-16.5 | -0.928 | 0.06503 | 0 | -14.272
-16 | -1.031 | 0.02296 | -0.001 | -44.895
-15.5 | -1.046 | 0.01986 | -0.002 | -52.661
-15 | -1.058 | 0.01752 | -0.003 | -60.368
-14.5 | -1.065 | 0.0156 | -0.004 | -68.283
-14 | -1.067 | 0.01417 | -0.006 | -75.322
-13.5 | -1.063 | 0.01326 | -0.007 | -80.139
-13 | -1.054 | 0.01252 | -0.008 | -84.212
-12.5 | -1.042 | 0.01166 | -0.009 | -89.372
-12 | -1.024 | 0.01097 | -0.011 | -93.392
-11.5 | -1.002 | 0.0105 | -0.012 | -95.476
-11 | -0.976 | 0.00997 | -0.013 | -97.937
-10.5 | -0.946 | 0.00942 | -0.014 | -100.372
-10 | -0.911 | 0.00906 | -0.016 | -100.577
-9.5 | -0.873 | 0.00865 | -0.017 | -100.967
-9 | -0.832 | 0.00831 | -0.018 | -100.13
-8.5 | -0.787 | 0.00797 | -0.02 | -98.753
-8 | -0.74 | 0.00766 | -0.021 | -96.573
-7.5 | -0.69 | 0.00739 | -0.022 | -93.387
-7 | -0.637 | 0.00712 | -0.024 | -89.441
-6.5 | -0.582 | 0.00685 | -0.025 | -84.939
-6 | -0.525 | 0.00661 | -0.027 | -79.498
-5.5 | -0.468 | 0.00645 | -0.028 | -72.59
-5 | -0.409 | 0.00624 | -0.029 | -65.644
-4.5 | -0.35 | 0.00536 | -0.031 | -65.262
-4 | -0.29 | 0.00538 | -0.032 | -53.911
-3.5 | -0.229 | 0.00584 | -0.033 | -39.249
-3 | -0.168 | 0.00562 | -0.035 | -29.854
-2.5 | -0.106 | 0.00557 | -0.036 | -19.047
-2 | -0.044 | 0.00554 | -0.037 | -7.996
-1.5 | 0.018 | 0.00639 | -0.039 | 2.782
-1 | 0.08 | 0.00626 | -0.04 | 12.797
-0.5 | 0.142 | 0.0063 | -0.041 | 22.601
0 | 0.203 | 0.00641 | -0.043 | 31.755
0.5 | 0.265 | 0.00647 | -0.044 | 40.975
1 | 0.327 | 0.00644 | -0.045 | 50.734
1.5 | 0.389 | 0.00658 | -0.047 | 59.003
2 | 0.448 | 0.00675 | -0.048 | 66.481
2.5 | 0.509 | 0.00682 | -0.049 | 74.619
3 | 0.569 | 0.00683 | -0.051 | 83.376
3.5 | 0.629 | 0.00722 | -0.052 | 87.153
4 | 0.689 | 0.00739 | -0.053 | 93.227
4.5 | 0.747 | 0.00747 | -0.055 | 100.052
5 | 0.804 | 0.00771 | -0.056 | 104.37
5.5 | 0.86 | 0.00794 | -0.057 | 108.327
6 | 0.914 | 0.00819 | -0.058 | 111.649
6.5 | 0.966 | 0.00848 | -0.06 | 113.87
7 | 1.016 | 0.00883 | -0.061 | 115.072
7.5 | 1.064 | 0.00938 | -0.062 | 113.377
8 | 1.108 | 0.00976 | -0.063 | 113.603
8.5 | 1.15 | 0.01017 | -0.065 | 113.135
9 | 1.189 | 0.01064 | -0.066 | 111.747
9.5 | 1.224 | 0.01106 | -0.067 | 110.692
10 | 1.255 | 0.01153 | -0.068 | 108.894
10.5 | 1.283 | 0.01204 | -0.069 | 106.566
11 | 1.306 | 0.01259 | -0.07 | 103.72
11.5 | 1.325 | 0.01315 | -0.072 | 100.775
12 | 1.339 | 0.01382 | -0.073 | 96.941
12.5 | 1.35 | 0.01446 | -0.074 | 93.329
13 | 1.353 | 0.01521 | -0.075 | 88.958
13.5 | 1.349 | 0.01594 | -0.076 | 84.594
14 | 1.339 | 0.01678 | -0.077 | 79.833
14.5 | 1.326 | 0.01751 | -0.078 | 75.714
15 | 1.307 | 0.01875 | -0.079 | 69.695
15.5 | 1.284 | 0.01988 | -0.08 | 64.625
16 | 1.258 | 0.02114 | -0.081 | 59.526
16.5 | 1.23 | 0.02216 | -0.082 | 55.514
17 | 1.197 | 0.02406 | -0.082 | 49.743
17.5 | 1.154 | 0.02899 | -0.082 | 39.801
18 | 1.118 | 0.03069 | -0.083 | 36.448

## 148. Re 20M Mach 0.10 (2)
BIGFOIL.COM POLAR EXPORT
NACA67-216 a=0.8
NACA67-216 a=0.8 |  |  |  | Cl Max: | 1.6542 | at alpha= | 20 | deg
XFOIL ncrit=9 |  |  |  | L/D Max: | 89.7895 | at alpha= | 10.5 | deg
Re: | 20000000 |  |  | Cd Min: | 0.03184 | at alpha= | 20 | deg
Mach: | 0.1 |  |  | Cl=0 at alpha= | -2.1276 | deg
|  |  |  | @ Cl=0.1, Cd= | 0.0044726
|  |  |  | @ Cl=0.4, Cd= | 0.0059512
|  |  |  | @ Cl=0.6, Cd= | 0.0075557
alpha (deg) | Cl | Cd | Cm | Cl/Cd
-20 | -1.4955 | 0.02337 | -0.1067 | -63.9923
-19.5 | -1.4777 | 0.02152 | -0.1038 | -68.6664
-19 | -1.4532 | 0.02007 | -0.1013 | -72.4066
-18.5 | -1.4268 | 0.01882 | -0.0987 | -75.813
-18 | -1.3996 | 0.01765 | -0.096 | -79.2975
-17.5 | -1.3671 | 0.01669 | -0.0939 | -81.9113
-17 | -1.3355 | 0.01576 | -0.0915 | -84.7398
-16.5 | -1.3021 | 0.01493 | -0.0892 | -87.2137
-14.5 | -1.1544 | 0.01222 | -0.0809 | -94.4681
-14 | -1.1147 | 0.01163 | -0.079 | -95.8469
-13.5 | -1.0765 | 0.01102 | -0.0768 | -97.686
-13 | -1.0341 | 0.01057 | -0.0752 | -97.8335
-12.5 | -0.9949 | 0.01 | -0.073 | -99.49
-12 | -0.9521 | 0.00956 | -0.0713 | -99.5921
-11.5 | -0.9086 | 0.00915 | -0.0698 | -99.3005
-11 | -0.8642 | 0.00877 | -0.0683 | -98.5405
-10.5 | -0.8201 | 0.00837 | -0.0668 | -97.9809
-10 | -0.7757 | 0.008 | -0.0652 | -96.9625
-9.5 | -0.7303 | 0.00766 | -0.0638 | -95.3394
-9 | -0.6847 | 0.00736 | -0.0624 | -93.0299
-8.5 | -0.6397 | 0.00704 | -0.0608 | -90.8665
-8 | -0.5939 | 0.00677 | -0.0593 | -87.7253
-7.5 | -0.5486 | 0.00651 | -0.0577 | -84.2704
-7 | -0.5048 | 0.00626 | -0.0556 | -80.639
-6.5 | -0.4611 | 0.00611 | -0.0535 | -75.4664
-6 | -0.4119 | 0.00589 | -0.0526 | -69.9321
-5.5 | -0.3599 | 0.00571 | -0.0523 | -63.0298
-5 | -0.3078 | 0.00551 | -0.052 | -55.8621
-4.5 | -0.2544 | 0.00532 | -0.0519 | -47.8195
-4 | -0.2004 | 0.00516 | -0.052 | -38.8372
-3.5 | -0.1469 | 0.00502 | -0.052 | -29.2629
-3 | -0.0926 | 0.00486 | -0.0522 | -19.0535
-2.5 | -0.0388 | 0.00469 | -0.0522 | -8.2729
-2 | 0.0133 | 0.00449 | -0.0519 | 2.9621
-1.5 | 0.0651 | 0.00438 | -0.0516 | 14.863
-1 | 0.1103 | 0.0045 | -0.0499 | 24.5111
-0.5 | 0.1473 | 0.00492 | -0.0465 | 29.939
0.5 | 0.2245 | 0.00478 | -0.0404 | 46.9665
1 | 0.2528 | 0.00505 | -0.0351 | 50.0594
1.5 | 0.2618 | 0.0053 | -0.0255 | 49.3962
2 | 0.2908 | 0.00525 | -0.0204 | 55.3905
2.5 | 0.3254 | 0.00538 | -0.0165 | 60.4833
3 | 0.3655 | 0.0057 | -0.0137 | 64.1228
3.5 | 0.4067 | 0.006 | -0.0112 | 67.7833
4 | 0.4494 | 0.00636 | -0.0091 | 70.6604
4.5 | 0.4906 | 0.00672 | -0.0067 | 73.006
5 | 0.5346 | 0.00709 | -0.005 | 75.402
5.5 | 0.58 | 0.00741 | -0.0035 | 78.2726
6 | 0.6253 | 0.00774 | -0.002 | 80.7881
6.5 | 0.6728 | 0.00803 | -0.001 | 83.7858
7 | 0.7189 | 0.00836 | 0.0002 | 85.9928
7.5 | 0.7629 | 0.00874 | 0.0018 | 87.2883
8 | 0.8085 | 0.0091 | 0.003 | 88.8462
8.5 | 0.8531 | 0.00951 | 0.0044 | 89.7056
9 | 0.8937 | 0.01003 | 0.0065 | 89.1027
9.5 | 0.9356 | 0.01052 | 0.0083 | 88.9354
10 | 0.9798 | 0.01095 | 0.0096 | 89.4795
10.5 | 1.0236 | 0.0114 | 0.0109 | 89.7895
11 | 1.0625 | 0.012 | 0.0131 | 88.5417
11.5 | 1.104 | 0.01257 | 0.0147 | 87.8282
12 | 1.1463 | 0.01311 | 0.0161 | 87.4371
12.5 | 1.1853 | 0.01375 | 0.018 | 86.2036
13 | 1.2253 | 0.0144 | 0.0197 | 85.0903
13.5 | 1.2658 | 0.01504 | 0.0213 | 84.1622
14 | 1.3008 | 0.01591 | 0.0236 | 81.7599
14.5 | 1.3363 | 0.0168 | 0.0257 | 79.5417
15 | 1.3715 | 0.01768 | 0.0278 | 77.5735
15.5 | 1.4065 | 0.01861 | 0.0298 | 75.5776
16 | 1.4403 | 0.01962 | 0.0319 | 73.4098
16.5 | 1.4724 | 0.02071 | 0.0341 | 71.0961
17.5 | 1.534 | 0.02316 | 0.0384 | 66.2349
18 | 1.5645 | 0.02445 | 0.0404 | 63.9877
18.5 | 1.5895 | 0.02603 | 0.0428 | 61.0642
19 | 1.614 | 0.02771 | 0.0452 | 58.2461
19.5 | 1.6395 | 0.0294 | 0.0473 | 55.7653
20 | 1.6542 | 0.03184 | 0.0501 | 51.9535

## 149. Re 20M Mach 0.25 (1)
BIGFOIL.COM POLAR EXPORT
NACA67-216 a=0.8
NACA67-216 a=0.8 |  |  |  | Cl Max: | 1.279 | at alpha= | 11.5 | deg
JavaFoil+Calcfoil stall+Eppler ext transition |  |  |  | L/D Max: | 111.922 | at alpha= | 6.5 | deg
Re: | 20000000 |  |  | Cd Min: | 0.00526 | at alpha= | -3 | deg
Mach: | 0.25 |  |  | Cl=0 at alpha= | -1.6429 | deg
|  |  |  | @ Cl=0.1, Cd= | 0.0061041
|  |  |  | @ Cl=0.4, Cd= | 0.0067126
|  |  |  | @ Cl=0.6, Cd= | 0.0070658
alpha (deg) | Cl | Cd | Cm | Cl/Cd
-17 | -0.578 | 0.12506 | 0.001 | -4.623
-16.5 | -0.624 | 0.11569 | 0 | -5.394
-16 | -0.666 | 0.10691 | 0 | -6.228
-15.5 | -0.705 | 0.09809 | -0.001 | -7.186
-15 | -0.747 | 0.08281 | -0.002 | -9.022
-14.5 | -0.799 | 0.06079 | -0.004 | -13.139
-14 | -0.844 | 0.04502 | -0.005 | -18.752
-13.5 | -0.941 | 0.01718 | -0.007 | -54.777
-13 | -0.961 | 0.01498 | -0.008 | -64.149
-12.5 | -0.972 | 0.01319 | -0.01 | -73.704
-12 | -0.973 | 0.01232 | -0.011 | -78.939
-11.5 | -0.967 | 0.01136 | -0.012 | -85.068
-11 | -0.953 | 0.01071 | -0.014 | -89.01
-10.5 | -0.933 | 0.01014 | -0.015 | -92.005
-10 | -0.907 | 0.00956 | -0.016 | -94.886
-9.5 | -0.875 | 0.00911 | -0.018 | -96.067
-9 | -0.838 | 0.00865 | -0.019 | -96.87
-8.5 | -0.797 | 0.00829 | -0.02 | -96.107
-8 | -0.751 | 0.00796 | -0.022 | -94.442
-7.5 | -0.702 | 0.00763 | -0.023 | -92.025
-7 | -0.65 | 0.00734 | -0.024 | -88.487
-6.5 | -0.594 | 0.00705 | -0.026 | -84.284
-6 | -0.537 | 0.00679 | -0.027 | -79.111
-5.5 | -0.479 | 0.0066 | -0.029 | -72.582
-5 | -0.419 | 0.00638 | -0.03 | -65.757
-4.5 | -0.359 | 0.00643 | -0.031 | -55.825
-4 | -0.297 | 0.00636 | -0.033 | -46.724
-3.5 | -0.235 | 0.00547 | -0.034 | -42.96
-3 | -0.172 | 0.00526 | -0.036 | -32.724
-2.5 | -0.109 | 0.00541 | -0.037 | -20.133
-2 | -0.045 | 0.00587 | -0.038 | -7.744
-1.5 | 0.018 | 0.00594 | -0.04 | 3.075
-1 | 0.082 | 0.00609 | -0.041 | 13.498
-0.5 | 0.146 | 0.00614 | -0.043 | 23.814
0 | 0.209 | 0.00649 | -0.044 | 32.179
0.5 | 0.272 | 0.00656 | -0.045 | 41.527
1 | 0.336 | 0.00655 | -0.047 | 51.243
1.5 | 0.399 | 0.00671 | -0.048 | 59.421
2 | 0.46 | 0.00687 | -0.049 | 66.991
2.5 | 0.523 | 0.00699 | -0.051 | 74.797
3 | 0.584 | 0.00696 | -0.052 | 83.935
3.5 | 0.646 | 0.00737 | -0.053 | 87.579
4 | 0.706 | 0.00759 | -0.055 | 93.057
4.5 | 0.766 | 0.00768 | -0.056 | 99.732
5 | 0.824 | 0.00793 | -0.057 | 103.911
5.5 | 0.881 | 0.00821 | -0.059 | 107.313
6 | 0.935 | 0.00851 | -0.06 | 109.837
6.5 | 0.987 | 0.00882 | -0.061 | 111.922
7 | 1.036 | 0.00938 | -0.062 | 110.431
7.5 | 1.082 | 0.0098 | -0.064 | 110.404
8 | 1.125 | 0.01025 | -0.065 | 109.714
8.5 | 1.163 | 0.01073 | -0.066 | 108.365
9 | 1.196 | 0.0112 | -0.067 | 106.848
9.5 | 1.225 | 0.01177 | -0.069 | 104.071
10 | 1.248 | 0.01225 | -0.07 | 101.876
10.5 | 1.265 | 0.01284 | -0.071 | 98.453
11 | 1.275 | 0.01356 | -0.072 | 94.02
11.5 | 1.279 | 0.01426 | -0.073 | 89.682
12 | 1.275 | 0.01508 | -0.075 | 84.548
12.5 | 1.265 | 0.01581 | -0.076 | 79.967
13 | 1.243 | 0.0169 | -0.077 | 73.522
13.5 | 1.208 | 0.01801 | -0.078 | 67.074
14 | 1.165 | 0.01929 | -0.079 | 60.391
14.5 | 1.112 | 0.02141 | -0.079 | 51.909
15 | 1.051 | 0.02379 | -0.08 | 44.151
15.5 | 0.983 | 0.0265 | -0.081 | 37.107
16 | 0.825 | 0.07114 | -0.068 | 11.596
16.5 | 0.723 | 0.11086 | -0.055 | 6.519

## 150. Re 20M Mach 0.25 (2)
BIGFOIL.COM POLAR EXPORT
NACA67-216 a=0.8
NACA67-216 a=0.8 |  |  |  | Cl Max: | 1.6434 | at alpha= | 20 | deg
XFOIL ncrit=9 |  |  |  | L/D Max: | 84.2624 | at alpha= | 10.5 | deg
Re: | 20000000 |  |  | Cd Min: | 0.04207 | at alpha= | 20 | deg
Mach: | 0.25 |  |  | Cl=0 at alpha= | -2.1892 | deg
|  |  |  | @ Cl=0.1, Cd= | 0.0043887
|  |  |  | @ Cl=0.4, Cd= | 0.0062744
|  |  |  | @ Cl=0.6, Cd= | 0.00796
alpha (deg) | Cl | Cd | Cm | Cl/Cd
-20 | -1.4644 | 0.03311 | -0.1354 | -44.2283
-19.5 | -1.4601 | 0.02943 | -0.1325 | -49.6126
-19 | -1.4471 | 0.02656 | -0.1292 | -54.4842
-18.5 | -1.4298 | 0.02417 | -0.1255 | -59.156
-18 | -1.4082 | 0.02214 | -0.1218 | -63.6043
-17.5 | -1.3811 | 0.02048 | -0.1182 | -67.4365
-17 | -1.355 | 0.01886 | -0.1143 | -71.8452
-16.5 | -1.3252 | 0.01751 | -0.1104 | -75.6825
-16 | -1.2903 | 0.0164 | -0.107 | -78.6768
-15.5 | -1.2551 | 0.01535 | -0.1036 | -81.7655
-15 | -1.2177 | 0.01443 | -0.1003 | -84.3867
-14.5 | -1.1775 | 0.01361 | -0.0974 | -86.5173
-14 | -1.1369 | 0.01286 | -0.0944 | -88.4059
-13.5 | -1.095 | 0.01217 | -0.0916 | -89.9753
-13 | -1.0524 | 0.01155 | -0.0889 | -91.1169
-12.5 | -1.0099 | 0.01089 | -0.0861 | -92.7365
-12 | -0.9664 | 0.01032 | -0.0835 | -93.6434
-11.5 | -0.9208 | 0.00979 | -0.0813 | -94.0552
-11 | -0.8764 | 0.00927 | -0.0789 | -94.5415
-10.5 | -0.8286 | 0.00885 | -0.077 | -93.6271
-10 | -0.7816 | 0.00845 | -0.0751 | -92.497
-9.5 | -0.7342 | 0.00805 | -0.0732 | -91.205
-9 | -0.6876 | 0.00766 | -0.0712 | -89.765
-8.5 | -0.6391 | 0.00734 | -0.0695 | -87.0708
-8 | -0.5922 | 0.007 | -0.0675 | -84.6
-7.5 | -0.5432 | 0.00673 | -0.066 | -80.7132
-7 | -0.496 | 0.00644 | -0.0641 | -77.0186
-6.5 | -0.4481 | 0.0062 | -0.0624 | -72.2742
-6 | -0.4015 | 0.00594 | -0.0603 | -67.5926
-5.5 | -0.3561 | 0.00577 | -0.0579 | -61.7158
-5 | -0.3057 | 0.00557 | -0.0567 | -54.8833
-4.5 | -0.2518 | 0.00539 | -0.0563 | -46.7161
-4 | -0.1975 | 0.00521 | -0.0559 | -37.9079
-3.5 | -0.143 | 0.00505 | -0.0557 | -28.3168
-3 | -0.0882 | 0.00491 | -0.0555 | -17.9633
-2.5 | -0.0327 | 0.00473 | -0.0555 | -6.9133
-2 | 0.0199 | 0.00453 | -0.0549 | 4.3929
-1.5 | 0.0729 | 0.00436 | -0.0544 | 16.7202
-1 | 0.1201 | 0.00441 | -0.0527 | 27.2336
-0.5 | 0.1569 | 0.00482 | -0.0489 | 32.5519
0 | 0.1913 | 0.00502 | -0.0446 | 38.1076
0.5 | 0.2274 | 0.00478 | -0.0407 | 47.5732
1 | 0.2561 | 0.00493 | -0.0351 | 51.9473
1.5 | 0.2505 | 0.00537 | -0.022 | 46.648
2 | 0.2802 | 0.00536 | -0.0168 | 52.2761
3 | 0.354 | 0.00591 | -0.0094 | 59.8985
3.5 | 0.3973 | 0.00625 | -0.007 | 63.568
4 | 0.4404 | 0.00664 | -0.0046 | 66.3253
4.5 | 0.4826 | 0.00704 | -0.0021 | 68.5511
5 | 0.5278 | 0.00743 | -0.0001 | 71.0363
5.5 | 0.576 | 0.00776 | 0.0012 | 74.2268
6 | 0.6216 | 0.00814 | 0.003 | 76.3636
6.5 | 0.6703 | 0.00846 | 0.0043 | 79.2317
7 | 0.7181 | 0.00883 | 0.0057 | 81.325
7.5 | 0.7643 | 0.00923 | 0.0074 | 82.8061
8 | 0.8101 | 0.00967 | 0.0092 | 83.7746
8.5 | 0.8551 | 0.01016 | 0.011 | 84.1634
9 | 0.8993 | 0.0107 | 0.0131 | 84.0467
9.5 | 0.9423 | 0.01125 | 0.0153 | 83.76
10 | 0.9877 | 0.01176 | 0.0171 | 83.9881
10.5 | 1.0339 | 0.01227 | 0.0188 | 84.2624
11 | 1.0745 | 0.01296 | 0.0214 | 82.909
12 | 1.1625 | 0.01423 | 0.0255 | 81.6936
12.5 | 1.2018 | 0.01506 | 0.0282 | 79.8008
13 | 1.2431 | 0.01588 | 0.0305 | 78.2809
13.5 | 1.2844 | 0.0167 | 0.0329 | 76.9102
14 | 1.3207 | 0.01778 | 0.0359 | 74.2801
14.5 | 1.3592 | 0.01882 | 0.0385 | 72.221
15 | 1.393 | 0.02006 | 0.0417 | 69.4417
15.5 | 1.4321 | 0.02112 | 0.0442 | 67.8078
16 | 1.4627 | 0.02263 | 0.0475 | 64.6354
16.5 | 1.4981 | 0.02398 | 0.0503 | 62.4729
17 | 1.5281 | 0.02566 | 0.0534 | 59.5518
17.5 | 1.5554 | 0.02758 | 0.0566 | 56.3959
18 | 1.5819 | 0.02963 | 0.0597 | 53.3885
18.5 | 1.6047 | 0.032 | 0.0628 | 50.1469
19 | 1.6242 | 0.03472 | 0.0659 | 46.78
19.5 | 1.6386 | 0.03793 | 0.0688 | 43.2006
20 | 1.6434 | 0.04207 | 0.0716 | 39.0635

## 151. Re 20M Mach 0.50 (1)
BIGFOIL.COM POLAR EXPORT
NACA67-216 a=0.8
NACA67-216 a=0.8 |  |  |  | Cl Max: | 1.203 | at alpha= | 20 | deg
JavaFoil+Calcfoil stall+Eppler ext transition |  |  |  | L/D Max: | 101.747 | at alpha= | 6 | deg
Re: | 20000000 |  |  | Cd Min: | 0.00632 | at alpha= | 0.5 | deg
Mach: | 0.5 |  |  | Cl=0 at alpha= | -1.6408 | deg
|  |  |  | @ Cl=0.1, Cd= | 0.0066077
|  |  |  | @ Cl=0.4, Cd= | 0.0067554
|  |  |  | @ Cl=0.6, Cd= | 0.0076622
alpha (deg) | Cl | Cd | Cm | Cl/Cd
-20 | -1.028 | 0.17848 | 0.006 | -5.758
-19.5 | -0.999 | 0.17344 | 0.005 | -5.76
-19 | -0.971 | 0.16943 | 0.004 | -5.732
-18.5 | -0.942 | 0.16881 | 0.004 | -5.582
-18 | -0.914 | 0.16267 | 0.003 | -5.62
-17.5 | -0.889 | 0.14848 | 0.002 | -5.985
-17 | -0.86 | 0.14277 | 0.001 | -6.022
-16.5 | -0.832 | 0.14193 | 0 | -5.859
-16 | -0.804 | 0.13306 | 0 | -6.039
-15.5 | -0.776 | 0.1239 | -0.001 | -6.265
-15 | -0.749 | 0.11115 | -0.002 | -6.742
-14.5 | -0.722 | 0.10366 | -0.003 | -6.962
-14 | -0.693 | 0.09905 | -0.004 | -6.996
-13.5 | -0.666 | 0.09095 | -0.004 | -7.328
-13 | -0.641 | 0.08247 | -0.006 | -7.772
-12.5 | -0.615 | 0.07607 | -0.007 | -8.08
-12 | -0.58 | 0.08527 | -0.006 | -6.803
-11.5 | -0.56 | 0.06737 | -0.009 | -8.317
-11 | -0.628 | 0.01564 | -0.015 | -40.145
-10.5 | -0.602 | 0.01309 | -0.016 | -45.982
-10 | -0.469 | 0.06729 | -0.009 | -6.97
-9.5 | -0.446 | 0.05549 | -0.012 | -8.041
-9 | -0.501 | 0.01193 | -0.021 | -42.024
-8.5 | -0.521 | 0.04843 | -0.014 | -10.756
-8 | -0.723 | 0.0099 | -0.024 | -73.067
-7.5 | -0.72 | 0.00919 | -0.026 | -78.271
-7 | -0.685 | 0.00862 | -0.027 | -79.419
-6.5 | -0.638 | 0.00819 | -0.029 | -77.892
-6 | -0.584 | 0.00774 | -0.03 | -75.432
-5.5 | -0.524 | 0.00738 | -0.032 | -71.066
-5 | -0.462 | 0.00709 | -0.033 | -65.113
-4.5 | -0.396 | 0.00671 | -0.035 | -59.029
-4 | -0.329 | 0.00637 | -0.036 | -51.695
-3.5 | -0.261 | 0.00665 | -0.038 | -39.196
-3 | -0.191 | 0.00663 | -0.039 | -28.859
-2.5 | -0.121 | 0.0068 | -0.041 | -17.818
-2 | -0.051 | 0.00673 | -0.043 | -7.513
-1.5 | 0.02 | 0.00673 | -0.044 | 3.02
-1 | 0.092 | 0.00661 | -0.046 | 13.861
-0.5 | 0.163 | 0.00659 | -0.047 | 24.696
0 | 0.233 | 0.00679 | -0.049 | 34.262
0.5 | 0.303 | 0.00632 | -0.05 | 47.953
1 | 0.374 | 0.00667 | -0.052 | 56.066
1.5 | 0.444 | 0.0069 | -0.053 | 64.408
2 | 0.512 | 0.00727 | -0.055 | 70.401
2.5 | 0.581 | 0.00757 | -0.056 | 76.712
3 | 0.649 | 0.0079 | -0.058 | 82.174
3.5 | 0.717 | 0.00823 | -0.059 | 87.071
4 | 0.783 | 0.00839 | -0.061 | 93.292
4.5 | 0.848 | 0.00875 | -0.062 | 96.939
5 | 0.909 | 0.00908 | -0.064 | 100.187
5.5 | 0.966 | 0.00952 | -0.065 | 101.38
6 | 1.016 | 0.00999 | -0.067 | 101.747
6.5 | 1.058 | 0.01083 | -0.068 | 97.626
7 | 1.086 | 0.01149 | -0.07 | 94.469
7.5 | 1.091 | 0.01225 | -0.071 | 89.031
8 | 1.048 | 0.01315 | -0.072 | 79.688
8.5 | 0.69 | 0.01428 | -0.074 | 48.296
9 | 0.721 | 0.01617 | -0.075 | 44.565
9.5 | 0.755 | 0.01591 | -0.076 | 47.458
10 | 0.658 | 0.06129 | -0.048 | 10.735
10.5 | 0.821 | 0.01642 | -0.079 | 50.017
11 | 0.853 | 0.01777 | -0.08 | 48.012
11.5 | 0.883 | 0.01968 | -0.081 | 44.887
12 | 0.772 | 0.07483 | -0.054 | 10.318
12.5 | 0.806 | 0.0733 | -0.058 | 11.002
13 | 0.823 | 0.08652 | -0.053 | 9.51
13.5 | 0.846 | 0.09595 | -0.051 | 8.821
14 | 0.876 | 0.10004 | -0.053 | 8.757
14.5 | 0.901 | 0.11287 | -0.053 | 7.986
15 | 0.926 | 0.12491 | -0.052 | 7.414
15.5 | 0.954 | 0.13119 | -0.054 | 7.274
16 | 0.984 | 0.13557 | -0.056 | 7.257
16.5 | 1.013 | 0.13927 | -0.058 | 7.272
17 | 1.037 | 0.15923 | -0.057 | 6.511
17.5 | 1.065 | 0.16327 | -0.059 | 6.524
18 | 1.093 | 0.16713 | -0.061 | 6.541
18.5 | 1.122 | 0.16901 | -0.063 | 6.64
19 | 1.148 | 0.19334 | -0.063 | 5.935
19.5 | 1.175 | 0.19673 | -0.064 | 5.972
20 | 1.203 | 0.20365 | -0.066 | 5.908

## 152. Re 20M Mach 0.50 (2)
BIGFOIL.COM POLAR EXPORT
NACA67-216 a=0.8
NACA67-216 a=0.8 |  |  |  | Cl Max: | 1.1543 | at alpha= | 11.5 | deg
XFOIL ncrit=9 |  |  |  | L/D Max: | 66.3452 | at alpha= | 9.5 | deg
Re: | 20000000 |  |  | Cd Min: | 0.1187 | at alpha= | 16.5 | deg
Mach: | 0.5 |  |  | Cl=0 at alpha= | -2.7177 | deg
|  |  |  | @ Cl=0.1, Cd= | 0.0045162
|  |  |  | @ Cl=0.4, Cd= | 0.0080149
|  |  |  | @ Cl=0.6, Cd= | 0.01005
alpha (deg) | Cl | Cd | Cm | Cl/Cd
-15.5 | -0.5219 | 0.09998 | -0.1312 | -5.22
-15 | -0.5338 | 0.08979 | -0.1378 | -5.945
-14.5 | -0.5512 | 0.07905 | -0.1446 | -6.9728
-14 | -0.567 | 0.06821 | -0.1509 | -8.3126
-13.5 | -0.5851 | 0.05631 | -0.1596 | -10.3907
-13 | -0.6083 | 0.04648 | -0.1652 | -13.0873
-12.5 | -0.6475 | 0.03778 | -0.1664 | -17.1387
-12 | -0.6871 | 0.0309 | -0.1629 | -22.2362
-11.5 | -0.7271 | 0.02512 | -0.1557 | -28.9451
-11 | -0.7741 | 0.01956 | -0.1452 | -39.5757
-10.5 | -0.7998 | 0.01501 | -0.1339 | -53.2845
-10 | -0.797 | 0.01175 | -0.1234 | -67.8298
-9.5 | -0.7604 | 0.01021 | -0.1157 | -74.476
-9 | -0.7082 | 0.0094 | -0.1104 | -75.3404
-8.5 | -0.6512 | 0.00883 | -0.1062 | -73.7486
-8 | -0.5935 | 0.00834 | -0.1026 | -71.1631
-7.5 | -0.5364 | 0.0079 | -0.0992 | -67.8987
-7 | -0.479 | 0.00747 | -0.0963 | -64.1232
-6.5 | -0.4226 | 0.00708 | -0.0935 | -59.6893
-6 | -0.3641 | 0.00675 | -0.0912 | -53.9407
-5.5 | -0.3084 | 0.0064 | -0.0888 | -48.1875
-5 | -0.2503 | 0.00612 | -0.0869 | -40.8987
-4.5 | -0.1942 | 0.00583 | -0.0848 | -33.3105
-4 | -0.1382 | 0.00557 | -0.0829 | -24.8115
-3.5 | -0.082 | 0.00533 | -0.0811 | -15.3846
-3 | -0.028 | 0.00511 | -0.0789 | -5.4795
-2.5 | 0.0216 | 0.0049 | -0.0759 | 4.4082
-2 | 0.0648 | 0.00465 | -0.0715 | 13.9355
-1.5 | 0.1174 | 0.00445 | -0.0692 | 26.382
-0.5 | 0.2156 | 0.00426 | -0.0633 | 50.6103
0 | 0.2263 | 0.00471 | -0.0524 | 48.0467
0.5 | 0.2216 | 0.00475 | -0.0378 | 46.6526
1 | 0.2306 | 0.00493 | -0.0266 | 46.7748
2 | 0.2401 | 0.00586 | -0.0034 | 40.9727
2.5 | 0.2719 | 0.00648 | 0.0027 | 41.9599
3.5 | 0.3586 | 0.00758 | 0.0102 | 47.3087
4 | 0.4062 | 0.00808 | 0.0133 | 50.2723
4.5 | 0.4517 | 0.00867 | 0.0167 | 52.0992
5 | 0.5029 | 0.00917 | 0.0191 | 54.8419
5.5 | 0.5575 | 0.00961 | 0.0211 | 58.0125
6 | 0.6097 | 0.01015 | 0.0236 | 60.069
6.5 | 0.6656 | 0.01062 | 0.0256 | 62.6742
7 | 0.7204 | 0.01116 | 0.028 | 64.552
7.5 | 0.772 | 0.01181 | 0.0311 | 65.3683
8 | 0.8226 | 0.01256 | 0.0345 | 65.4936
8.5 | 0.8774 | 0.01323 | 0.0375 | 66.319
9 | 0.929 | 0.01405 | 0.0412 | 66.121
9.5 | 0.9839 | 0.01483 | 0.0448 | 66.3452
10 | 1.0369 | 0.01575 | 0.0489 | 65.8349
10.5 | 1.0868 | 0.01685 | 0.0538 | 64.4985
11 | 1.1332 | 0.01822 | 0.0595 | 62.1954
11.5 | 1.1543 | 0.02075 | 0.068 | 55.6289
12 | 1.1422 | 0.02505 | 0.0781 | 45.5968
12.5 | 1.1123 | 0.03088 | 0.087 | 36.0201
13 | 1.0749 | 0.03799 | 0.0936 | 28.2943
13.5 | 1.0318 | 0.0466 | 0.097 | 22.1416
14 | 0.9902 | 0.05659 | 0.0965 | 17.4978
14.5 | 0.9525 | 0.06799 | 0.0923 | 14.0094
15 | 0.9234 | 0.08018 | 0.0852 | 11.5166
15.5 | 0.896 | 0.09366 | 0.0761 | 9.5665
16 | 0.8812 | 0.10601 | 0.068 | 8.3124
16.5 | 0.8611 | 0.1187 | 0.06 | 7.2544