## index
index | Re | Mach | Datasource
1 | 50000 | 0 | JavaFoil+Calcfoil stall+Eppler ext transition
2 | 50000 | 0 | XFOIL ncrit=9
3 | 50000 | 0.1 | JavaFoil+Calcfoil stall+Eppler ext transition
4 | 50000 | 0.1 | XFOIL ncrit=9
5 | 50000 | 0.25 | JavaFoil+Calcfoil stall+Eppler ext transition
6 | 50000 | 0.25 | XFOIL ncrit=9
7 | 50000 | 0.5 | JavaFoil+Calcfoil stall+Eppler ext transition
8 | 50000 | 0.5 | XFOIL ncrit=9
9 | 100000 | 0 | JavaFoil+Calcfoil stall+Eppler ext transition
10 | 100000 | 0 | XFOIL ncrit=9
11 | 100000 | 0.1 | JavaFoil+Calcfoil stall+Eppler ext transition
12 | 100000 | 0.1 | XFOIL ncrit=9
13 | 100000 | 0.25 | JavaFoil+Calcfoil stall+Eppler ext transition
14 | 100000 | 0.25 | XFOIL ncrit=9
15 | 100000 | 0.5 | JavaFoil+Calcfoil stall+Eppler ext transition
16 | 100000 | 0.5 | XFOIL ncrit=9
17 | 250000 | 0 | JavaFoil+Calcfoil stall+Eppler ext transition
18 | 250000 | 0 | XFOIL ncrit=9
19 | 250000 | 0.1 | JavaFoil+Calcfoil stall+Eppler ext transition
20 | 250000 | 0.1 | XFOIL ncrit=9
21 | 250000 | 0.25 | JavaFoil+Calcfoil stall+Eppler ext transition
22 | 250000 | 0.25 | XFOIL ncrit=9
23 | 250000 | 0.5 | JavaFoil+Calcfoil stall+Eppler ext transition
24 | 250000 | 0.5 | XFOIL ncrit=9
25 | 500000 | 0 | JavaFoil+Calcfoil stall+Eppler ext transition
26 | 500000 | 0 | XFOIL ncrit=9
27 | 500000 | 0.1 | JavaFoil+Calcfoil stall+Eppler ext transition
28 | 500000 | 0.1 | XFOIL ncrit=9
29 | 500000 | 0.25 | JavaFoil+Calcfoil stall+Eppler ext transition
30 | 500000 | 0.25 | XFOIL ncrit=9
31 | 500000 | 0.5 | JavaFoil+Calcfoil stall+Eppler ext transition
32 | 500000 | 0.5 | XFOIL ncrit=9
33 | 750000 | 0 | JavaFoil+Calcfoil stall+Eppler ext transition
34 | 750000 | 0 | XFOIL ncrit=9
35 | 750000 | 0.1 | JavaFoil+Calcfoil stall+Eppler ext transition
36 | 750000 | 0.1 | XFOIL ncrit=9
37 | 750000 | 0.25 | JavaFoil+Calcfoil stall+Eppler ext transition
38 | 750000 | 0.25 | XFOIL ncrit=9
39 | 750000 | 0.5 | JavaFoil+Calcfoil stall+Eppler ext transition
40 | 750000 | 0.5 | XFOIL ncrit=9
41 | 1000000 | 0 | JavaFoil+Calcfoil stall+Eppler ext transition
42 | 1000000 | 0 | XFOIL ncrit=9
43 | 1000000 | 0.1 | JavaFoil+Calcfoil stall+Eppler ext transition
44 | 1000000 | 0.1 | XFOIL ncrit=9
45 | 1000000 | 0.25 | JavaFoil+Calcfoil stall+Eppler ext transition
46 | 1000000 | 0.25 | XFOIL ncrit=9
47 | 1000000 | 0.5 | JavaFoil+Calcfoil stall+Eppler ext transition
48 | 1000000 | 0.5 | XFOIL ncrit=9
49 | 2000000 | 0 | JavaFoil+Calcfoil stall+Eppler ext transition
50 | 2000000 | 0 | XFOIL ncrit=9
51 | 2000000 | 0.1 | JavaFoil+Calcfoil stall+Eppler ext transition
52 | 2000000 | 0.1 | XFOIL ncrit=9
53 | 2000000 | 0.25 | JavaFoil+Calcfoil stall+Eppler ext transition
54 | 2000000 | 0.25 | XFOIL ncrit=9
55 | 2000000 | 0.5 | JavaFoil+Calcfoil stall+Eppler ext transition
56 | 2000000 | 0.5 | XFOIL ncrit=9
57 | 3000000 | 0 | JavaFoil+Calcfoil stall+Eppler ext transition
58 | 3000000 | 0 | XFOIL ncrit=9
59 | 3000000 | 0.1 | JavaFoil+Calcfoil stall+Eppler ext transition
60 | 3000000 | 0.1 | XFOIL ncrit=9
61 | 3000000 | 0.25 | JavaFoil+Calcfoil stall+Eppler ext transition
62 | 3000000 | 0.25 | XFOIL ncrit=9
63 | 3000000 | 0.5 | JavaFoil+Calcfoil stall+Eppler ext transition
64 | 3000000 | 0.5 | XFOIL ncrit=9
65 | 4000000 | 0 | JavaFoil+Calcfoil stall+Eppler ext transition
66 | 4000000 | 0 | XFOIL ncrit=9
67 | 4000000 | 0.1 | JavaFoil+Calcfoil stall+Eppler ext transition
68 | 4000000 | 0.1 | XFOIL ncrit=9
69 | 4000000 | 0.25 | JavaFoil+Calcfoil stall+Eppler ext transition
70 | 4000000 | 0.25 | XFOIL ncrit=9
71 | 4000000 | 0.5 | JavaFoil+Calcfoil stall+Eppler ext transition
72 | 4000000 | 0.5 | XFOIL ncrit=9
73 | 5000000 | 0 | JavaFoil+Calcfoil stall+Eppler ext transition
74 | 5000000 | 0 | XFOIL ncrit=9
75 | 5000000 | 0.1 | JavaFoil+Calcfoil stall+Eppler ext transition
76 | 5000000 | 0.1 | XFOIL ncrit=9
77 | 5000000 | 0.25 | JavaFoil+Calcfoil stall+Eppler ext transition
78 | 5000000 | 0.25 | XFOIL ncrit=9
79 | 5000000 | 0.5 | JavaFoil+Calcfoil stall+Eppler ext transition
80 | 5000000 | 0.5 | XFOIL ncrit=9
81 | 6000000 | 0 | JavaFoil+Calcfoil stall+Eppler ext transition
82 | 6000000 | 0 | XFOIL ncrit=9
83 | 6000000 | 0.1 | JavaFoil+Calcfoil stall+Eppler ext transition
84 | 6000000 | 0.1 | XFOIL ncrit=9
85 | 6000000 | 0.25 | JavaFoil+Calcfoil stall+Eppler ext transition
86 | 6000000 | 0.25 | XFOIL ncrit=9
87 | 6000000 | 0.5 | JavaFoil+Calcfoil stall+Eppler ext transition
88 | 6000000 | 0.5 | XFOIL ncrit=9
89 | 7000000 | 0 | JavaFoil+Calcfoil stall+Eppler ext transition
90 | 7000000 | 0 | XFOIL ncrit=9
91 | 7000000 | 0.1 | JavaFoil+Calcfoil stall+Eppler ext transition
92 | 7000000 | 0.1 | XFOIL ncrit=9
93 | 7000000 | 0.25 | JavaFoil+Calcfoil stall+Eppler ext transition
94 | 7000000 | 0.25 | XFOIL ncrit=9
95 | 7000000 | 0.5 | JavaFoil+Calcfoil stall+Eppler ext transition
96 | 7000000 | 0.5 | XFOIL ncrit=9
97 | 8000000 | 0 | JavaFoil+Calcfoil stall+Eppler ext transition
98 | 8000000 | 0 | XFOIL ncrit=9
99 | 8000000 | 0.1 | JavaFoil+Calcfoil stall+Eppler ext transition
100 | 8000000 | 0.1 | XFOIL ncrit=9
101 | 8000000 | 0.25 | JavaFoil+Calcfoil stall+Eppler ext transition
102 | 8000000 | 0.25 | XFOIL ncrit=9
103 | 8000000 | 0.5 | JavaFoil+Calcfoil stall+Eppler ext transition
104 | 8000000 | 0.5 | XFOIL ncrit=9
105 | 10000000 | 0 | JavaFoil+Calcfoil stall+Eppler ext transition
106 | 10000000 | 0 | XFOIL ncrit=9
107 | 10000000 | 0.1 | JavaFoil+Calcfoil stall+Eppler ext transition
108 | 10000000 | 0.1 | XFOIL ncrit=9
109 | 10000000 | 0.25 | JavaFoil+Calcfoil stall+Eppler ext transition
110 | 10000000 | 0.25 | XFOIL ncrit=9
111 | 10000000 | 0.5 | JavaFoil+Calcfoil stall+Eppler ext transition
112 | 10000000 | 0.5 | XFOIL ncrit=9
113 | 12000000 | 0 | JavaFoil+Calcfoil stall+Eppler ext transition
114 | 12000000 | 0 | XFOIL ncrit=9
115 | 12000000 | 0.1 | JavaFoil+Calcfoil stall+Eppler ext transition
116 | 12000000 | 0.1 | XFOIL ncrit=9
117 | 12000000 | 0.25 | JavaFoil+Calcfoil stall+Eppler ext transition
118 | 12000000 | 0.25 | XFOIL ncrit=9
119 | 12000000 | 0.5 | JavaFoil+Calcfoil stall+Eppler ext transition
120 | 12000000 | 0.5 | XFOIL ncrit=9
121 | 14000000 | 0 | JavaFoil+Calcfoil stall+Eppler ext transition
122 | 14000000 | 0 | XFOIL ncrit=9
123 | 14000000 | 0.1 | JavaFoil+Calcfoil stall+Eppler ext transition
124 | 14000000 | 0.1 | XFOIL ncrit=9
125 | 14000000 | 0.25 | JavaFoil+Calcfoil stall+Eppler ext transition
126 | 14000000 | 0.25 | XFOIL ncrit=9
127 | 14000000 | 0.5 | JavaFoil+Calcfoil stall+Eppler ext transition
128 | 14000000 | 0.5 | XFOIL ncrit=9
129 | 16000000 | 0 | JavaFoil+Calcfoil stall+Eppler ext transition
130 | 16000000 | 0 | XFOIL ncrit=9
131 | 16000000 | 0.1 | JavaFoil+Calcfoil stall+Eppler ext transition
132 | 16000000 | 0.1 | XFOIL ncrit=9
133 | 16000000 | 0.25 | JavaFoil+Calcfoil stall+Eppler ext transition
134 | 16000000 | 0.25 | XFOIL ncrit=9
135 | 16000000 | 0.5 | JavaFoil+Calcfoil stall+Eppler ext transition
136 | 16000000 | 0.5 | XFOIL ncrit=9
137 | 18000000 | 0 | JavaFoil+Calcfoil stall+Eppler ext transition
138 | 18000000 | 0 | XFOIL ncrit=9
139 | 18000000 | 0.1 | JavaFoil+Calcfoil stall+Eppler ext transition
140 | 18000000 | 0.1 | XFOIL ncrit=9
141 | 18000000 | 0.25 | JavaFoil+Calcfoil stall+Eppler ext transition
142 | 18000000 | 0.25 | XFOIL ncrit=9
143 | 18000000 | 0.5 | JavaFoil+Calcfoil stall+Eppler ext transition
144 | 18000000 | 0.5 | XFOIL ncrit=9
145 | 20000000 | 0 | JavaFoil+Calcfoil stall+Eppler ext transition
146 | 20000000 | 0 | XFOIL ncrit=9
147 | 20000000 | 0.1 | JavaFoil+Calcfoil stall+Eppler ext transition
148 | 20000000 | 0.1 | XFOIL ncrit=9
149 | 20000000 | 0.25 | JavaFoil+Calcfoil stall+Eppler ext transition
150 | 20000000 | 0.25 | XFOIL ncrit=9
151 | 20000000 | 0.5 | JavaFoil+Calcfoil stall+Eppler ext transition
152 | 20000000 | 0.5 | XFOIL ncrit=9

## 1. Re 50k Mach 0.00 (1)
BIGFOIL.COM POLAR EXPORT
r1046
RONCZ 1046 VOYAGER CANARD |  |  |  | Cl Max: | 1.962 | at alpha= | 14 | deg
JavaFoil+Calcfoil stall+Eppler ext transition |  |  |  | L/D Max: | 35.138 | at alpha= | 7.5 | deg
Re: | 50000 |  |  | Cd Min: | 0.02082 | at alpha= | -1.5 | deg
Mach: | 0 |  |  | Cl=0 at alpha= | -5.7708 | deg
|  |  |  | @ Cl=0.1, Cd= | 0.050172
|  |  |  | @ Cl=0.4, Cd= | 0.021982
|  |  |  | @ Cl=0.6, Cd= | 0.021164
alpha (deg) | Cl | Cd | Cm | Cl/Cd
-20 | -0.384 | 0.39384 | -0.031 | -0.975
-19.5 | -0.394 | 0.35509 | -0.031 | -1.11
-19 | -0.404 | 0.33921 | -0.031 | -1.191
-18.5 | -0.413 | 0.32387 | -0.031 | -1.276
-18 | -0.422 | 0.3094 | -0.032 | -1.364
-17.5 | -0.43 | 0.29555 | -0.032 | -1.456
-17 | -0.438 | 0.26479 | -0.032 | -1.653
-16.5 | -0.444 | 0.25121 | -0.032 | -1.767
-16 | -0.449 | 0.24003 | -0.032 | -1.87
-15.5 | -0.453 | 0.22837 | -0.032 | -1.982
-15 | -0.454 | 0.21585 | -0.032 | -2.105
-14.5 | -0.454 | 0.20407 | -0.032 | -2.227
-14 | -0.452 | 0.1904 | -0.033 | -2.376
-13.5 | -0.448 | 0.17027 | -0.032 | -2.63
-13 | -0.441 | 0.15865 | -0.033 | -2.777
-12.5 | -0.43 | 0.1499 | -0.033 | -2.87
-12 | -0.416 | 0.13573 | -0.033 | -3.067
-11.5 | -0.399 | 0.12718 | -0.033 | -3.14
-11 | -0.379 | 0.1181 | -0.032 | -3.212
-10.5 | -0.356 | 0.10837 | -0.032 | -3.287
-10 | -0.33 | 0.10019 | -0.033 | -3.293
-9.5 | -0.301 | 0.09269 | -0.033 | -3.243
-9 | -0.268 | 0.08698 | -0.033 | -3.083
-8.5 | -0.233 | 0.07912 | -0.033 | -2.945
-8 | -0.195 | 0.07435 | -0.034 | -2.624
-7.5 | -0.155 | 0.06942 | -0.034 | -2.23
-7 | -0.112 | 0.06459 | -0.035 | -1.738
-6.5 | -0.068 | 0.06103 | -0.036 | -1.111
-6 | -0.022 | 0.05701 | -0.036 | -0.38
-5.5 | 0.026 | 0.05419 | -0.037 | 0.477
-5 | 0.074 | 0.05141 | -0.037 | 1.448
-4.5 | 0.124 | 0.04903 | -0.038 | 2.528
-4 | 0.174 | 0.04722 | -0.039 | 3.687
-3.5 | 0.225 | 0.04543 | -0.042 | 4.95
-3 | 0.276 | 0.04393 | -0.047 | 6.287
-2.5 | 0.406 | 0.02092 | -0.104 | 19.42
-2 | 0.472 | 0.02121 | -0.104 | 22.26
-1.5 | 0.535 | 0.02082 | -0.105 | 25.683
-1 | 0.597 | 0.02115 | -0.106 | 28.23
-0.5 | 0.66 | 0.02144 | -0.106 | 30.764
0 | 0.656 | 0.02722 | -0.107 | 24.11
0.5 | 0.713 | 0.0277 | -0.108 | 25.723
1 | 0.769 | 0.02844 | -0.108 | 27.029
1.5 | 0.825 | 0.02909 | -0.108 | 28.365
2 | 0.881 | 0.0298 | -0.109 | 29.562
2.5 | 0.937 | 0.03062 | -0.11 | 30.603
3 | 0.993 | 0.03149 | -0.11 | 31.525
3.5 | 1.048 | 0.03243 | -0.111 | 32.329
4 | 1.104 | 0.03346 | -0.112 | 32.988
4.5 | 1.159 | 0.0346 | -0.113 | 33.497
5 | 1.214 | 0.03577 | -0.113 | 33.949
5.5 | 1.27 | 0.03703 | -0.114 | 34.295
6 | 1.325 | 0.0384 | -0.115 | 34.507
6.5 | 1.38 | 0.03981 | -0.116 | 34.661
7 | 1.435 | 0.04132 | -0.117 | 34.726
7.5 | 1.489 | 0.04238 | -0.117 | 35.138
8 | 1.544 | 0.04412 | -0.118 | 34.994
8.5 | 1.571 | 0.04637 | -0.119 | 33.879
9 | 1.62 | 0.04827 | -0.12 | 33.565
9.5 | 1.669 | 0.05031 | -0.121 | 33.163
10 | 1.716 | 0.0524 | -0.121 | 32.739
10.5 | 1.757 | 0.05469 | -0.122 | 32.136
11 | 1.796 | 0.05714 | -0.123 | 31.425
11.5 | 1.832 | 0.0596 | -0.123 | 30.737
12 | 1.862 | 0.06229 | -0.124 | 29.897
12.5 | 1.888 | 0.06513 | -0.125 | 28.993
13 | 1.947 | 0.07223 | -0.13 | 26.95
13.5 | 1.958 | 0.07634 | -0.131 | 25.646
14 | 1.962 | 0.08034 | -0.131 | 24.423
14.5 | 1.96 | 0.08443 | -0.132 | 23.216
15 | 1.951 | 0.08861 | -0.132 | 22.022
15.5 | 1.933 | 0.09284 | -0.132 | 20.822
16 | 1.684 | 0.14588 | -0.049 | 11.542
16.5 | 1.662 | 0.15543 | -0.047 | 10.693
17 | 1.636 | 0.16596 | -0.045 | 9.855
17.5 | 1.605 | 0.17602 | -0.043 | 9.117
18 | 1.57 | 0.18851 | -0.041 | 8.329
18.5 | 1.532 | 0.20017 | -0.039 | 7.655
19 | 1.491 | 0.21465 | -0.039 | 6.948

## 2. Re 50k Mach 0.00 (2)
BIGFOIL.COM POLAR EXPORT
r1046
RONCZ 1046 VOYAGER CANARD |  |  |  | Cl Max: | 0.9497 | at alpha= | 20 | deg
XFOIL ncrit=9 |  |  |  | L/D Max: | 4.3912 | at alpha= | 14.5 | deg
Re: | 50000 |  |  | Cd Min: | 0.23203 | at alpha= | 20 | deg
Mach: | 0 |  |  | Cl=0 at alpha= | 1.2907 | deg
|  |  |  | @ Cl=0.1, Cd= | 0.078532
|  |  |  | @ Cl=0.4, Cd= | 0.10775
|  |  |  | @ Cl=0.6, Cd= | 0.13866
alpha (deg) | Cl | Cd | Cm | Cl/Cd
-10 | -0.0105 | 0.13366 | -0.1136 | -0.078558
-9.5 | -0.0893 | 0.1399 | -0.0939 | -0.63831
-9 | -0.4194 | 0.16833 | -0.017 | -2.4915
-8.5 | -0.4589 | 0.16754 | -0.0174 | -2.739
-8 | -0.4414 | 0.16024 | -0.0143 | -2.7546
-7.5 | -0.477 | 0.15824 | -0.0138 | -3.0144
-7 | -0.4668 | 0.15187 | -0.0108 | -3.0737
-6.5 | -0.5205 | 0.15 | -0.0094 | -3.47
-6 | -0.5095 | 0.1437 | -0.006 | -3.5456
-5.5 | -0.5246 | 0.1387 | -0.0025 | -3.7823
-5 | -0.5956 | 0.13479 | -0.0039 | -4.4187
-4.5 | -0.555 | 0.12862 | -0.0003 | -4.315
-4 | -0.5569 | 0.12268 | -0.0036 | -4.5395
-3.5 | -0.5454 | 0.11727 | -0.0028 | -4.6508
-2.5 | -0.5149 | 0.10894 | 0.0064 | -4.7265
-2 | -0.3567 | 0.08007 | -0.0573 | -4.4549
-1 | -0.2522 | 0.07197 | -0.06 | -3.5042
-0.5 | -0.1861 | 0.07232 | -0.0627 | -2.5733
0 | -0.144 | 0.07111 | -0.0617 | -2.025
0.5 | -0.1005 | 0.07114 | -0.0608 | -1.4127
1 | -0.0207 | 0.07078 | -0.0643 | -0.29246
1.5 | 0.0149 | 0.0725 | -0.0633 | 0.20552
2 | 0.0504 | 0.07474 | -0.0627 | 0.67434
2.5 | 0.0867 | 0.07745 | -0.0625 | 1.1194
3.5 | 0.1729 | 0.08446 | -0.0641 | 2.0471
4 | 0.2003 | 0.08663 | -0.0629 | 2.3121
4.5 | 0.2317 | 0.08968 | -0.0625 | 2.5836
5 | 0.2886 | 0.09561 | -0.0654 | 3.0185
5.5 | 0.3082 | 0.09707 | -0.0635 | 3.175
6 | 0.3318 | 0.09973 | -0.0625 | 3.327
6.5 | 0.3633 | 0.10359 | -0.0626 | 3.5071
7 | 0.4106 | 0.10895 | -0.0645 | 3.7687
7.5 | 0.4278 | 0.11116 | -0.0631 | 3.8485
8 | 0.4495 | 0.11449 | -0.0626 | 3.9261
8.5 | 0.4828 | 0.11939 | -0.0635 | 4.0439
10 | 0.5551 | 0.13093 | -0.0639 | 4.2397
10.5 | 0.5806 | 0.13564 | -0.0646 | 4.2804
11 | 0.6275 | 0.14293 | -0.067 | 4.3903
11.5 | 0.6383 | 0.14545 | -0.0667 | 4.3884
12 | 0.6525 | 0.14907 | -0.067 | 4.3771
12.5 | 0.6704 | 0.15347 | -0.0678 | 4.3683
13 | 0.6918 | 0.15844 | -0.0691 | 4.3663
13.5 | 0.7187 | 0.16418 | -0.0707 | 4.3775
14 | 0.7475 | 0.17027 | -0.0725 | 4.3901
14.5 | 0.7729 | 0.17601 | -0.0742 | 4.3912
15 | 0.792 | 0.18097 | -0.0758 | 4.3764
15.5 | 0.8067 | 0.18539 | -0.0774 | 4.3514
16 | 0.8201 | 0.18976 | -0.0793 | 4.3218
16.5 | 0.8324 | 0.19405 | -0.0813 | 4.2896
17 | 0.8474 | 0.19873 | -0.0835 | 4.2641
17.5 | 0.8673 | 0.20401 | -0.0858 | 4.2513
18 | 0.8949 | 0.21062 | -0.0879 | 4.2489
18.5 | 0.9128 | 0.21675 | -0.0905 | 4.2113
19 | 0.9223 | 0.22138 | -0.0933 | 4.1661
19.5 | 0.9347 | 0.22644 | -0.0962 | 4.1278
20 | 0.9497 | 0.23203 | -0.0991 | 4.093

## 3. Re 50k Mach 0.10 (1)
BIGFOIL.COM POLAR EXPORT
r1046
RONCZ 1046 VOYAGER CANARD |  |  |  | Cl Max: | 1.961 | at alpha= | 14 | deg
JavaFoil+Calcfoil stall+Eppler ext transition |  |  |  | L/D Max: | 35.005 | at alpha= | 7.5 | deg
Re: | 50000 |  |  | Cd Min: | 0.02092 | at alpha= | -1.5 | deg
Mach: | 0.1 |  |  | Cl=0 at alpha= | -5.7708 | deg
|  |  |  | @ Cl=0.1, Cd= | 0.050485
|  |  |  | @ Cl=0.4, Cd= | 0.022489
|  |  |  | @ Cl=0.6, Cd= | 0.02125
alpha (deg) | Cl | Cd | Cm | Cl/Cd
-19.5 | -0.348 | 0.39415 | -0.031 | -0.882
-19 | -0.359 | 0.37554 | -0.032 | -0.957
-18.5 | -0.371 | 0.35797 | -0.032 | -1.036
-18 | -0.382 | 0.31973 | -0.032 | -1.195
-17.5 | -0.393 | 0.30392 | -0.032 | -1.292
-17 | -0.403 | 0.28907 | -0.032 | -1.393
-16.5 | -0.411 | 0.27107 | -0.032 | -1.518
-16 | -0.419 | 0.24516 | -0.032 | -1.71
-15.5 | -0.426 | 0.23348 | -0.032 | -1.823
-15 | -0.43 | 0.22251 | -0.032 | -1.934
-14.5 | -0.433 | 0.21048 | -0.032 | -2.057
-14 | -0.433 | 0.19857 | -0.032 | -2.183
-13.5 | -0.432 | 0.18366 | -0.033 | -2.35
-13 | -0.427 | 0.1673 | -0.033 | -2.551
-12.5 | -0.419 | 0.1577 | -0.033 | -2.656
-12 | -0.407 | 0.14232 | -0.033 | -2.859
-11.5 | -0.392 | 0.12959 | -0.033 | -3.025
-11 | -0.374 | 0.12115 | -0.032 | -3.084
-10.5 | -0.352 | 0.11079 | -0.033 | -3.177
-10 | -0.327 | 0.10435 | -0.033 | -3.133
-9.5 | -0.299 | 0.09605 | -0.033 | -3.108
-9 | -0.267 | 0.08687 | -0.033 | -3.073
-8.5 | -0.232 | 0.08126 | -0.034 | -2.86
-8 | -0.195 | 0.07594 | -0.034 | -2.566
-7.5 | -0.155 | 0.06978 | -0.035 | -2.219
-7 | -0.112 | 0.06501 | -0.035 | -1.729
-6.5 | -0.068 | 0.06087 | -0.035 | -1.116
-6 | -0.022 | 0.05771 | -0.036 | -0.377
-5.5 | 0.026 | 0.05412 | -0.037 | 0.479
-5 | 0.075 | 0.05174 | -0.038 | 1.445
-4.5 | 0.124 | 0.04928 | -0.038 | 2.526
-4 | 0.175 | 0.04722 | -0.039 | 3.704
-3.5 | 0.226 | 0.04557 | -0.042 | 4.958
-3 | 0.278 | 0.04412 | -0.046 | 6.29
-2.5 | 0.408 | 0.02107 | -0.104 | 19.38
-2 | 0.475 | 0.02129 | -0.105 | 22.292
-1.5 | 0.537 | 0.02092 | -0.105 | 25.692
-1 | 0.6 | 0.02125 | -0.106 | 28.246
-0.5 | 0.663 | 0.02164 | -0.107 | 30.635
0 | 0.659 | 0.02737 | -0.107 | 24.095
0.5 | 0.716 | 0.02785 | -0.108 | 25.718
1 | 0.773 | 0.02861 | -0.108 | 27.003
1.5 | 0.829 | 0.02922 | -0.109 | 28.372
2 | 0.885 | 0.02999 | -0.109 | 29.529
2.5 | 0.942 | 0.03077 | -0.11 | 30.604
3 | 0.997 | 0.03168 | -0.111 | 31.49
3.5 | 1.053 | 0.03265 | -0.112 | 32.26
4 | 1.109 | 0.03367 | -0.112 | 32.94
4.5 | 1.165 | 0.03483 | -0.113 | 33.44
5 | 1.22 | 0.03604 | -0.114 | 33.863
5.5 | 1.276 | 0.03731 | -0.115 | 34.202
6 | 1.331 | 0.03866 | -0.116 | 34.442
6.5 | 1.387 | 0.04014 | -0.116 | 34.545
7 | 1.442 | 0.04167 | -0.117 | 34.598
7.5 | 1.497 | 0.04275 | -0.118 | 35.005
8 | 1.551 | 0.04498 | -0.119 | 34.49
8.5 | 1.578 | 0.04677 | -0.12 | 33.74
9 | 1.628 | 0.04878 | -0.12 | 33.367
9.5 | 1.676 | 0.05082 | -0.121 | 32.978
10 | 1.723 | 0.05294 | -0.122 | 32.54
10.5 | 1.765 | 0.05527 | -0.123 | 31.924
11 | 1.803 | 0.05775 | -0.123 | 31.213
11.5 | 1.838 | 0.0603 | -0.124 | 30.487
12 | 1.868 | 0.06291 | -0.125 | 29.691
12.5 | 1.893 | 0.06586 | -0.126 | 28.742
13 | 1.95 | 0.07331 | -0.131 | 26.593
13.5 | 1.959 | 0.0776 | -0.131 | 25.24
14 | 1.961 | 0.08159 | -0.132 | 24.03
14.5 | 1.956 | 0.08583 | -0.132 | 22.787
15 | 1.943 | 0.09013 | -0.133 | 21.561
15.5 | 1.696 | 0.1399 | -0.066 | 12.124
16 | 1.67 | 0.14747 | -0.048 | 11.325
16.5 | 1.644 | 0.1576 | -0.046 | 10.433
17 | 1.613 | 0.16822 | -0.044 | 9.589
17.5 | 1.577 | 0.18029 | -0.042 | 8.75
18 | 1.538 | 0.19209 | -0.04 | 8.004
18.5 | 1.494 | 0.20687 | -0.039 | 7.223
19 | 1.448 | 0.22109 | -0.037 | 6.548

## 4. Re 50k Mach 0.10 (2)
BIGFOIL.COM POLAR EXPORT
r1046
RONCZ 1046 VOYAGER CANARD |  |  |  | Cl Max: | 0.9525 | at alpha= | 20 | deg
XFOIL ncrit=9 |  |  |  | L/D Max: | 4.3836 | at alpha= | 11.5 | deg
Re: | 50000 |  |  | Cd Min: | 0.23289 | at alpha= | 20 | deg
Mach: | 0.1 |  |  | Cl=0 at alpha= | 1.3069 | deg
|  |  |  | @ Cl=0.1, Cd= | 0.079005
|  |  |  | @ Cl=0.4, Cd= | 0.10822
|  |  |  | @ Cl=0.6, Cd= | 0.13914
alpha (deg) | Cl | Cd | Cm | Cl/Cd
-10 | -0.0132 | 0.13494 | -0.1099 | -0.097821
-9.5 | -0.0906 | 0.14103 | -0.0931 | -0.64242
-9 | -0.4184 | 0.16914 | -0.017 | -2.4737
-8.5 | -0.4626 | 0.16891 | -0.0177 | -2.7387
-8 | -0.4391 | 0.161 | -0.0143 | -2.7273
-7.5 | -0.4812 | 0.15957 | -0.0141 | -3.0156
-7 | -0.4646 | 0.1527 | -0.0108 | -3.0426
-6.5 | -0.5252 | 0.15131 | -0.0096 | -3.471
-6 | -0.5127 | 0.14484 | -0.0062 | -3.5398
-5.5 | -0.5212 | 0.13961 | -0.0027 | -3.7333
-5 | -0.56 | 0.13496 | 0.0011 | -4.1494
-4.5 | -0.5508 | 0.12967 | -0.0001 | -4.2477
-4 | -0.552 | 0.12374 | -0.0026 | -4.461
-3.5 | -0.5428 | 0.1183 | -0.002 | -4.5883
-2.5 | -0.5151 | 0.10976 | 0.0069 | -4.693
-1 | -0.2558 | 0.07252 | -0.0602 | -3.5273
-0.5 | -0.1915 | 0.07258 | -0.0627 | -2.6385
0 | -0.1461 | 0.07159 | -0.0621 | -2.0408
0.5 | -0.1031 | 0.0715 | -0.061 | -1.442
1 | -0.0221 | 0.07116 | -0.0647 | -0.31057
1.5 | 0.0139 | 0.07284 | -0.0636 | 0.19083
2.5 | 0.0852 | 0.07766 | -0.0626 | 1.0971
3 | 0.1366 | 0.08233 | -0.0646 | 1.6592
3.5 | 0.173 | 0.0849 | -0.0644 | 2.0377
4 | 0.2001 | 0.08697 | -0.0631 | 2.3008
4.5 | 0.2306 | 0.08991 | -0.0625 | 2.5648
5 | 0.2897 | 0.09625 | -0.0658 | 3.0099
5.5 | 0.3091 | 0.09757 | -0.0638 | 3.168
6 | 0.3319 | 0.1001 | -0.0627 | 3.3157
6.5 | 0.3617 | 0.10376 | -0.0625 | 3.4859
7 | 0.4125 | 0.10967 | -0.0649 | 3.7613
7.5 | 0.4291 | 0.1117 | -0.0634 | 3.8415
8 | 0.4499 | 0.1149 | -0.0628 | 3.9156
8.5 | 0.4794 | 0.11935 | -0.0632 | 4.0168
9 | 0.5252 | 0.12544 | -0.0652 | 4.1869
9.5 | 0.5382 | 0.12781 | -0.0643 | 4.2109
10 | 0.5561 | 0.13141 | -0.0641 | 4.2318
10.5 | 0.5798 | 0.13591 | -0.0647 | 4.2661
11 | 0.6292 | 0.14381 | -0.0673 | 4.3752
11.5 | 0.6415 | 0.14634 | -0.0671 | 4.3836
12 | 0.655 | 0.14975 | -0.0673 | 4.374
12.5 | 0.672 | 0.15402 | -0.0681 | 4.3631
13 | 0.6923 | 0.15885 | -0.0693 | 4.3582
13.5 | 0.7166 | 0.16426 | -0.0708 | 4.3626
14 | 0.7434 | 0.17009 | -0.0726 | 4.3706
14.5 | 0.7686 | 0.17582 | -0.0743 | 4.3715
15 | 0.7885 | 0.18091 | -0.076 | 4.3585
15.5 | 0.804 | 0.18544 | -0.0777 | 4.3356
16 | 0.8183 | 0.18989 | -0.0796 | 4.3093
16.5 | 0.8324 | 0.19441 | -0.0817 | 4.2817
17 | 0.8497 | 0.19936 | -0.084 | 4.2621
17.5 | 0.8714 | 0.20491 | -0.0862 | 4.2526
18.5 | 0.9122 | 0.21717 | -0.0911 | 4.2004
19 | 0.9228 | 0.22189 | -0.094 | 4.1588
19.5 | 0.9368 | 0.22718 | -0.0968 | 4.1236
20 | 0.9525 | 0.23289 | -0.0998 | 4.0899

## 5. Re 50k Mach 0.25 (1)
BIGFOIL.COM POLAR EXPORT
r1046
RONCZ 1046 VOYAGER CANARD |  |  |  | Cl Max: | 1.958 | at alpha= | 13 | deg
JavaFoil+Calcfoil stall+Eppler ext transition |  |  |  | L/D Max: | 34.316 | at alpha= | 7.5 | deg
Re: | 50000 |  |  | Cd Min: | 0.02147 | at alpha= | -1.5 | deg
Mach: | 0.25 |  |  | Cl=0 at alpha= | -5.7708 | deg
|  |  |  | @ Cl=0.1, Cd= | 0.051681
|  |  |  | @ Cl=0.4, Cd= | 0.034606
|  |  |  | @ Cl=0.6, Cd= | 0.021699
alpha (deg) | Cl | Cd | Cm | Cl/Cd
-16.5 | -0.065 | 0.48273 | -0.035 | -0.134
-16 | -0.062 | 0.43247 | -0.035 | -0.142
-15.5 | -0.154 | 0.38123 | -0.034 | -0.404
-15 | -0.197 | 0.33632 | -0.035 | -0.586
-14.5 | -0.232 | 0.29074 | -0.034 | -0.797
-14 | -0.261 | 0.25524 | -0.034 | -1.021
-13.5 | -0.285 | 0.23708 | -0.034 | -1.2
-13 | -0.304 | 0.20522 | -0.034 | -1.48
-12.5 | -0.317 | 0.19355 | -0.035 | -1.64
-12 | -0.325 | 0.1712 | -0.034 | -1.897
-11.5 | -0.327 | 0.16614 | -0.033 | -1.967
-11 | -0.323 | 0.14682 | -0.033 | -2.203
-10.5 | -0.314 | 0.13286 | -0.033 | -2.367
-10 | -0.3 | 0.11913 | -0.033 | -2.518
-9.5 | -0.28 | 0.10855 | -0.033 | -2.582
-9 | -0.255 | 0.09725 | -0.033 | -2.626
-8.5 | -0.226 | 0.09014 | -0.034 | -2.504
-8 | -0.192 | 0.08205 | -0.034 | -2.337
-7.5 | -0.154 | 0.07417 | -0.035 | -2.075
-7 | -0.113 | 0.06781 | -0.035 | -1.661
-6.5 | -0.069 | 0.06376 | -0.036 | -1.075
-6 | -0.022 | 0.05987 | -0.037 | -0.368
-5.5 | 0.026 | 0.05621 | -0.037 | 0.469
-5 | 0.076 | 0.0529 | -0.038 | 1.442
-4.5 | 0.127 | 0.05031 | -0.039 | 2.531
-4 | 0.179 | 0.04809 | -0.04 | 3.725
-3.5 | 0.232 | 0.04628 | -0.043 | 5.006
-3 | 0.285 | 0.04478 | -0.047 | 6.357
-2.5 | 0.339 | 0.04349 | -0.053 | 7.784
-2 | 0.488 | 0.02179 | -0.107 | 22.38
-1.5 | 0.552 | 0.02147 | -0.108 | 25.718
-1 | 0.617 | 0.02178 | -0.109 | 28.318
-0.5 | 0.681 | 0.02231 | -0.11 | 30.534
0 | 0.677 | 0.02811 | -0.11 | 24.094
0.5 | 0.735 | 0.02869 | -0.111 | 25.636
1 | 0.793 | 0.0295 | -0.111 | 26.893
1.5 | 0.851 | 0.03015 | -0.112 | 28.239
2 | 0.909 | 0.03095 | -0.112 | 29.383
2.5 | 0.967 | 0.0318 | -0.113 | 30.403
3 | 1.024 | 0.03278 | -0.114 | 31.256
3.5 | 1.082 | 0.03382 | -0.115 | 31.981
4 | 1.139 | 0.03498 | -0.115 | 32.56
4.5 | 1.196 | 0.03618 | -0.116 | 33.057
5 | 1.253 | 0.03748 | -0.117 | 33.443
5.5 | 1.31 | 0.03884 | -0.118 | 33.739
6 | 1.367 | 0.04035 | -0.119 | 33.888
6.5 | 1.424 | 0.0419 | -0.119 | 33.986
7 | 1.481 | 0.04362 | -0.12 | 33.945
7.5 | 1.537 | 0.04479 | -0.121 | 34.316
8 | 1.593 | 0.04671 | -0.122 | 34.103
8.5 | 1.617 | 0.04916 | -0.123 | 32.901
9 | 1.667 | 0.05129 | -0.124 | 32.511
9.5 | 1.716 | 0.05353 | -0.124 | 32.056
10 | 1.763 | 0.0559 | -0.125 | 31.532
10.5 | 1.803 | 0.05848 | -0.126 | 30.834
11 | 1.839 | 0.06126 | -0.127 | 30.023
11.5 | 1.871 | 0.06413 | -0.127 | 29.181
12 | 1.896 | 0.06717 | -0.128 | 28.219
12.5 | 1.951 | 0.07593 | -0.133 | 25.691
13 | 1.958 | 0.08063 | -0.134 | 24.279
13.5 | 1.952 | 0.08529 | -0.134 | 22.886
14 | 1.936 | 0.09002 | -0.135 | 21.506
14.5 | 1.908 | 0.09467 | -0.135 | 20.152
15 | 1.644 | 0.13858 | -0.049 | 11.865
15.5 | 1.602 | 0.15077 | -0.046 | 10.625
16 | 1.55 | 0.16288 | -0.043 | 9.514
16.5 | 1.488 | 0.17697 | -0.041 | 8.408
17 | 1.417 | 0.19248 | -0.037 | 7.361
17.5 | 1.337 | 0.2104 | -0.033 | 6.356
18 | 1.25 | 0.23481 | -0.031 | 5.325

## 6. Re 50k Mach 0.25 (2)
BIGFOIL.COM POLAR EXPORT
r1046
RONCZ 1046 VOYAGER CANARD |  |  |  | Cl Max: | 0.9727 | at alpha= | 20 | deg
XFOIL ncrit=9 |  |  |  | L/D Max: | 4.3506 | at alpha= | 12 | deg
Re: | 50000 |  |  | Cd Min: | 0.23838 | at alpha= | 20 | deg
Mach: | 0.25 |  |  | Cl=0 at alpha= | 1.44 | deg
|  |  |  | @ Cl=0.1, Cd= | 0.08073
|  |  |  | @ Cl=0.4, Cd= | 0.11059
|  |  |  | @ Cl=0.6, Cd= | 0.14158
alpha (deg) | Cl | Cd | Cm | Cl/Cd
-10 | -0.0305 | 0.14206 | -0.1016 | -0.2147
-9.5 | -0.0982 | 0.14714 | -0.0902 | -0.66739
-9 | -0.4233 | 0.17454 | -0.018 | -2.4252
-8.5 | -0.4288 | 0.16947 | -0.0166 | -2.5302
-8 | -0.4379 | 0.16584 | -0.015 | -2.6405
-7.5 | -0.4492 | 0.1612 | -0.0135 | -2.7866
-7 | -0.4738 | 0.1585 | -0.012 | -2.9893
-6.5 | -0.467 | 0.1525 | -0.0091 | -3.0623
-6 | -0.4883 | 0.14812 | -0.0069 | -3.2967
-5.5 | -0.5413 | 0.14594 | -0.0034 | -3.7091
-5 | -0.5499 | 0.1405 | 0.0001 | -3.9139
-4.5 | -0.546 | 0.13451 | -0.0016 | -4.0592
-4 | -0.5356 | 0.12924 | -0.0014 | -4.1442
-3.5 | -0.5288 | 0.12369 | -0.0001 | -4.2752
-3 | -0.525 | 0.11843 | 0.0024 | -4.433
-2 | -0.3875 | 0.08562 | -0.0558 | -4.5258
-1.5 | -0.323 | 0.07969 | -0.0607 | -4.0532
-1 | -0.2737 | 0.07586 | -0.0617 | -3.608
-0.5 | -0.2213 | 0.07411 | -0.062 | -2.9861
1 | -0.0667 | 0.07425 | -0.0627 | -0.89832
1.5 | 0.0091 | 0.07488 | -0.0655 | 0.12153
2 | 0.0439 | 0.0767 | -0.0644 | 0.57236
2.5 | 0.0786 | 0.07902 | -0.0636 | 0.99468
3 | 0.1159 | 0.082 | -0.0633 | 1.4134
4 | 0.2001 | 0.08906 | -0.0645 | 2.2468
4.5 | 0.2274 | 0.09148 | -0.0633 | 2.4858
5 | 0.2616 | 0.09501 | -0.0633 | 2.7534
5.5 | 0.3152 | 0.10069 | -0.0657 | 3.1304
6 | 0.3348 | 0.10243 | -0.0639 | 3.2686
6.5 | 0.3594 | 0.10542 | -0.0631 | 3.4092
7 | 0.3944 | 0.10992 | -0.0637 | 3.5881
7.5 | 0.4383 | 0.11515 | -0.0652 | 3.8063
8 | 0.4555 | 0.11752 | -0.0641 | 3.8759
8.5 | 0.477 | 0.12103 | -0.0637 | 3.9412
9 | 0.5086 | 0.12594 | -0.0645 | 4.0384
10 | 0.5653 | 0.13458 | -0.0656 | 4.2005
10.5 | 0.5835 | 0.1383 | -0.0657 | 4.2191
11 | 0.6067 | 0.14291 | -0.0664 | 4.2453
11.5 | 0.6439 | 0.14952 | -0.0683 | 4.3064
12 | 0.6726 | 0.1546 | -0.0695 | 4.3506
13 | 0.7021 | 0.16195 | -0.0709 | 4.3353
13.5 | 0.7209 | 0.16668 | -0.0723 | 4.3251
14 | 0.7418 | 0.17172 | -0.0739 | 4.3198
14.5 | 0.7629 | 0.17691 | -0.0757 | 4.3124
15 | 0.7835 | 0.18213 | -0.0776 | 4.3019
15.5 | 0.8035 | 0.18729 | -0.0797 | 4.2901
16 | 0.824 | 0.19251 | -0.0818 | 4.2803
16.5 | 0.8463 | 0.19811 | -0.084 | 4.2719
17 | 0.8737 | 0.20479 | -0.0863 | 4.2663
17.5 | 0.8934 | 0.21098 | -0.0888 | 4.2345
18 | 0.904 | 0.21544 | -0.0916 | 4.1961
18.5 | 0.9182 | 0.22038 | -0.0944 | 4.1664
19 | 0.9371 | 0.22616 | -0.0972 | 4.1435
19.5 | 0.9568 | 0.23235 | -0.0999 | 4.1179
20 | 0.9727 | 0.23838 | -0.1031 | 4.0805

## 7. Re 50k Mach 0.50 (1)
BIGFOIL.COM POLAR EXPORT
r1046
RONCZ 1046 VOYAGER CANARD |  |  |  | Cl Max: | 1.931 | at alpha= | 10.5 | deg
JavaFoil+Calcfoil stall+Eppler ext transition |  |  |  | L/D Max: | 30.795 | at alpha= | 5 | deg
Re: | 50000 |  |  | Cd Min: | 0.02301 | at alpha= | -1.5 | deg
Mach: | 0.5 |  |  | Cl=0 at alpha= | -5.7954 | deg
|  |  |  | @ Cl=0.1, Cd= | 0.059672
|  |  |  | @ Cl=0.4, Cd= | 0.043623
|  |  |  | @ Cl=0.6, Cd= | 0.023343
alpha (deg) | Cl | Cd | Cm | Cl/Cd
-20 | -0.809 | 0.4369 | -0.057 | -1.852
-19.5 | -0.781 | 0.43172 | -0.058 | -1.81
-19 | -0.754 | 0.43269 | -0.058 | -1.742
-18.5 | -0.724 | 0.41784 | -0.057 | -1.734
-18 | -0.696 | 0.40384 | -0.056 | -1.724
-17.5 | -0.668 | 0.4054 | -0.057 | -1.648
-17 | -0.64 | 0.37801 | -0.057 | -1.694
-16.5 | -0.612 | 0.39749 | -0.058 | -1.54
-16 | -0.583 | 0.35398 | -0.055 | -1.646
-15.5 | -0.555 | 0.35753 | -0.055 | -1.551
-15 | -0.526 | 0.35383 | -0.056 | -1.488
-14.5 | -0.498 | 0.35041 | -0.056 | -1.422
-14 | -0.469 | 0.31093 | -0.053 | -1.508
-13.5 | -0.441 | 0.31072 | -0.053 | -1.418
-13 | -0.412 | 0.30638 | -0.051 | -1.346
-12.5 | -0.384 | 0.28329 | -0.051 | -1.355
-12 | -0.356 | 0.2796 | -0.051 | -1.272
-11.5 | -0.327 | 0.26713 | -0.047 | -1.223
-11 | -0.298 | 0.26144 | -0.046 | -1.141
-10.5 | -0.27 | 0.25876 | -0.047 | -1.043
-10 | -0.241 | 0.24126 | -0.047 | -1
-9.5 | -0.213 | 0.22868 | -0.047 | -0.931
-9 | -0.184 | 0.22258 | -0.044 | -0.828
-8.5 | -0.156 | 0.20416 | -0.044 | -0.763
-8 | -0.127 | 0.19168 | -0.04 | -0.663
-7.5 | -0.099 | 0.18979 | -0.04 | -0.52
-7 | -0.07 | 0.18619 | -0.041 | -0.377
-6.5 | -0.042 | 0.16668 | -0.038 | -0.25
-6 | -0.018 | 0.08471 | -0.038 | -0.216
-5.5 | 0.026 | 0.07055 | -0.038 | 0.37
-5 | 0.08 | 0.06157 | -0.04 | 1.297
-4.5 | 0.137 | 0.05616 | -0.041 | 2.441
-4 | 0.196 | 0.05248 | -0.043 | 3.734
-3.5 | 0.256 | 0.0501 | -0.044 | 5.101
-3 | 0.316 | 0.04836 | -0.047 | 6.525
-2.5 | 0.376 | 0.04679 | -0.053 | 8.033
-2 | 0.545 | 0.02449 | -0.119 | 22.265
-1.5 | 0.616 | 0.02301 | -0.12 | 26.762
-1 | 0.689 | 0.02404 | -0.121 | 28.657
-0.5 | 0.762 | 0.02539 | -0.122 | 29.994
0 | 0.755 | 0.03179 | -0.123 | 23.749
0.5 | 0.82 | 0.03277 | -0.123 | 25.023
1 | 0.885 | 0.03367 | -0.124 | 26.269
1.5 | 0.949 | 0.03494 | -0.124 | 27.164
2 | 1.013 | 0.03607 | -0.125 | 28.095
2.5 | 1.078 | 0.03732 | -0.126 | 28.883
3 | 1.142 | 0.0387 | -0.127 | 29.511
3.5 | 1.206 | 0.04022 | -0.127 | 29.994
4 | 1.27 | 0.04182 | -0.128 | 30.372
4.5 | 1.334 | 0.0435 | -0.129 | 30.666
5 | 1.398 | 0.04539 | -0.13 | 30.795
5.5 | 1.461 | 0.04746 | -0.131 | 30.784
6 | 1.524 | 0.04972 | -0.132 | 30.656
6.5 | 1.587 | 0.05195 | -0.133 | 30.55
7 | 1.65 | 0.05447 | -0.133 | 30.292
7.5 | 1.713 | 0.05723 | -0.134 | 29.933
8 | 1.776 | 0.06023 | -0.135 | 29.484
8.5 | 1.78 | 0.06331 | -0.136 | 28.109
9 | 1.828 | 0.06625 | -0.137 | 27.589
9.5 | 1.873 | 0.07049 | -0.138 | 26.566
10 | 1.912 | 0.07463 | -0.139 | 25.621
10.5 | 1.931 | 0.07931 | -0.14 | 24.344
11 | 1.926 | 0.0849 | -0.141 | 22.691
11.5 | 1.919 | 0.10512 | -0.145 | 18.256
12 | 1.568 | 0.11871 | -0.052 | 13.208
12.5 | 1.021 | 0.16121 | -0.043 | 6.336
13 | 1.049 | 0.24511 | -0.052 | 4.279
13.5 | 1.076 | 0.27205 | -0.06 | 3.956
14 | 1.105 | 0.32059 | -0.072 | 3.447
14.5 | 1.134 | 0.36355 | -0.079 | 3.119
15 | 1.161 | 0.35553 | -0.08 | 3.265
15.5 | 1.19 | 0.39386 | -0.087 | 3.021

## 8. Re 50k Mach 0.50 (2)
BIGFOIL.COM POLAR EXPORT
r1046
RONCZ 1046 VOYAGER CANARD |  |  |  | Cl Max: | 1.0567 | at alpha= | 20 | deg
XFOIL ncrit=9 |  |  |  | L/D Max: | 4.2079 | at alpha= | 14.5 | deg
Re: | 50000 |  |  | Cd Min: | 0.26639 | at alpha= | 20 | deg
Mach: | 0.5 |  |  | Cl=0 at alpha= | 2.1444 | deg
|  |  |  | @ Cl=0.1, Cd= | 0.089523
|  |  |  | @ Cl=0.4, Cd= | 0.1193
|  |  |  | @ Cl=0.6, Cd= | 0.14924
alpha (deg) | Cl | Cd | Cm | Cl/Cd
-8.5 | -0.4128 | 0.18636 | -0.018 | -2.2151
-8 | -0.4286 | 0.18402 | -0.0167 | -2.3291
-7.5 | -0.42 | 0.17741 | -0.0145 | -2.3674
-7 | -0.4353 | 0.17371 | -0.013 | -2.5059
-6.5 | -0.4652 | 0.17215 | -0.0113 | -2.7023
-6 | -0.4595 | 0.16576 | -0.0086 | -2.7721
-5.5 | -0.4605 | 0.16011 | -0.006 | -2.8761
-5 | -0.4758 | 0.15696 | -0.0069 | -3.0313
-4.5 | -0.4527 | 0.15048 | -0.008 | -3.0084
-4 | -0.4716 | 0.14701 | -0.0061 | -3.2079
-3.5 | -0.4834 | 0.14261 | -0.0024 | -3.3897
-3 | -0.4643 | 0.13753 | 0.0007 | -3.376
-2.5 | -0.4337 | 0.13121 | 0.0043 | -3.3054
-2 | -0.4678 | 0.1132 | -0.0391 | -4.1325
-1.5 | -0.4154 | 0.10027 | -0.0532 | -4.1428
-1 | -0.3659 | 0.09241 | -0.0598 | -3.9595
-0.5 | -0.3056 | 0.08803 | -0.0645 | -3.4715
0 | -0.2415 | 0.08488 | -0.0677 | -2.8452
0.5 | -0.1932 | 0.08283 | -0.0673 | -2.3325
1 | -0.1305 | 0.08302 | -0.0683 | -1.5719
1.5 | -0.067 | 0.08401 | -0.0688 | -0.79752
2 | -0.0175 | 0.08405 | -0.0682 | -0.20821
2.5 | 0.0431 | 0.08521 | -0.0676 | 0.50581
3 | 0.097 | 0.08934 | -0.0685 | 1.0857
3.5 | 0.1292 | 0.0913 | -0.0668 | 1.4151
4 | 0.1644 | 0.0942 | -0.0659 | 1.7452
4.5 | 0.2097 | 0.09867 | -0.0666 | 2.1253
5 | 0.2606 | 0.10373 | -0.0681 | 2.5123
5.5 | 0.2855 | 0.10578 | -0.0665 | 2.699
6 | 0.3156 | 0.10911 | -0.0658 | 2.8925
6.5 | 0.3568 | 0.11414 | -0.0668 | 3.126
7 | 0.4028 | 0.11964 | -0.0682 | 3.3668
7.5 | 0.424 | 0.12207 | -0.0672 | 3.4734
8 | 0.4499 | 0.12577 | -0.067 | 3.5772
8.5 | 0.485 | 0.13095 | -0.0679 | 3.7037
9.5 | 0.5504 | 0.14045 | -0.0696 | 3.9188
10.5 | 0.5996 | 0.14917 | -0.0709 | 4.0196
11 | 0.6367 | 0.15583 | -0.0728 | 4.0859
11.5 | 0.6748 | 0.16269 | -0.0747 | 4.1478
12 | 0.691 | 0.1656 | -0.0754 | 4.1727
12.5 | 0.7107 | 0.16988 | -0.0767 | 4.1835
13 | 0.734 | 0.17505 | -0.0785 | 4.1931
13.5 | 0.7591 | 0.18063 | -0.0805 | 4.2025
14 | 0.7843 | 0.1864 | -0.0827 | 4.2076
14.5 | 0.8091 | 0.19228 | -0.085 | 4.2079
15 | 0.833 | 0.19811 | -0.0875 | 4.2047
15.5 | 0.857 | 0.20401 | -0.0901 | 4.2008
16 | 0.8823 | 0.21034 | -0.0929 | 4.1946
16.5 | 0.9117 | 0.21779 | -0.0957 | 4.1861
17 | 0.9377 | 0.22541 | -0.0987 | 4.16
17.5 | 0.9548 | 0.23106 | -0.1021 | 4.1323
18 | 0.9726 | 0.23696 | -0.1056 | 4.1045
18.5 | 0.9928 | 0.24364 | -0.1092 | 4.0749
19 | 1.0138 | 0.25098 | -0.1129 | 4.0394
19.5 | 1.0349 | 0.25849 | -0.1167 | 4.0036
20 | 1.0567 | 0.26639 | -0.1205 | 3.9667

## 9. Re 100k Mach 0.00 (1)
BIGFOIL.COM POLAR EXPORT
r1046
RONCZ 1046 VOYAGER CANARD |  |  |  | Cl Max: | 1.968 | at alpha= | 14 | deg
JavaFoil+Calcfoil stall+Eppler ext transition |  |  |  | L/D Max: | 46.052 | at alpha= | 6 | deg
Re: | 100000 |  |  | Cd Min: | 0.01561 | at alpha= | -1.5 | deg
Mach: | 0 |  |  | Cl=0 at alpha= | -5.7708 | deg
|  |  |  | @ Cl=0.1, Cd= | 0.045392
|  |  |  | @ Cl=0.4, Cd= | 0.016592
|  |  |  | @ Cl=0.6, Cd= | 0.015766
alpha (deg) | Cl | Cd | Cm | Cl/Cd
-20 | -0.384 | 0.31792 | -0.031 | -1.208
-19.5 | -0.394 | 0.3056 | -0.032 | -1.29
-19 | -0.404 | 0.27972 | -0.032 | -1.444
-18.5 | -0.413 | 0.26844 | -0.032 | -1.54
-18 | -0.422 | 0.24574 | -0.032 | -1.718
-17.5 | -0.43 | 0.23522 | -0.032 | -1.829
-17 | -0.438 | 0.22515 | -0.033 | -1.944
-16.5 | -0.444 | 0.20679 | -0.032 | -2.147
-16 | -0.449 | 0.19812 | -0.032 | -2.266
-15.5 | -0.453 | 0.18149 | -0.032 | -2.494
-15 | -0.454 | 0.17322 | -0.032 | -2.624
-14.5 | -0.454 | 0.16533 | -0.033 | -2.749
-14 | -0.452 | 0.15421 | -0.033 | -2.934
-13.5 | -0.448 | 0.14114 | -0.033 | -3.172
-13 | -0.441 | 0.13662 | -0.033 | -3.225
-12.5 | -0.43 | 0.1256 | -0.033 | -3.425
-12 | -0.416 | 0.11579 | -0.033 | -3.595
-11.5 | -0.399 | 0.10837 | -0.034 | -3.685
-11 | -0.379 | 0.10114 | -0.034 | -3.751
-10.5 | -0.356 | 0.09418 | -0.035 | -3.783
-10 | -0.33 | 0.08831 | -0.035 | -3.737
-9.5 | -0.301 | 0.08166 | -0.036 | -3.681
-9 | -0.268 | 0.07689 | -0.036 | -3.488
-8.5 | -0.233 | 0.07056 | -0.036 | -3.302
-8 | -0.195 | 0.06649 | -0.037 | -2.935
-7.5 | -0.155 | 0.06222 | -0.037 | -2.488
-7 | -0.112 | 0.05805 | -0.037 | -1.934
-6.5 | -0.068 | 0.05478 | -0.037 | -1.238
-6 | -0.022 | 0.05178 | -0.038 | -0.419
-5.5 | 0.026 | 0.04876 | -0.038 | 0.53
-5 | 0.074 | 0.0465 | -0.039 | 1.601
-4.5 | 0.124 | 0.04437 | -0.04 | 2.794
-4 | 0.174 | 0.04259 | -0.041 | 4.089
-3.5 | 0.225 | 0.04079 | -0.047 | 5.521
-3 | 0.343 | 0.01652 | -0.105 | 20.758
-2.5 | 0.406 | 0.0166 | -0.106 | 24.48
-2 | 0.472 | 0.01659 | -0.106 | 28.467
-1.5 | 0.535 | 0.01561 | -0.107 | 34.26
-1 | 0.597 | 0.01576 | -0.107 | 37.903
-0.5 | 0.66 | 0.01589 | -0.108 | 41.517
0 | 0.662 | 0.02061 | -0.108 | 32.12
0.5 | 0.718 | 0.02096 | -0.109 | 34.283
1 | 0.775 | 0.0207 | -0.109 | 37.415
1.5 | 0.831 | 0.02199 | -0.11 | 37.785
2 | 0.887 | 0.02258 | -0.11 | 39.281
2.5 | 0.943 | 0.02321 | -0.111 | 40.632
3 | 0.999 | 0.02392 | -0.112 | 41.76
3.5 | 1.055 | 0.02468 | -0.112 | 42.734
4 | 1.11 | 0.0255 | -0.113 | 43.528
4.5 | 1.165 | 0.02641 | -0.114 | 44.113
5 | 1.221 | 0.02736 | -0.115 | 44.605
5.5 | 1.276 | 0.02834 | -0.115 | 45.029
6 | 1.332 | 0.02892 | -0.116 | 46.052
6.5 | 1.387 | 0.0305 | -0.117 | 45.463
7 | 1.442 | 0.03131 | -0.118 | 46.045
7.5 | 1.496 | 0.03299 | -0.119 | 45.36
8 | 1.551 | 0.03439 | -0.119 | 45.098
8.5 | 1.578 | 0.03583 | -0.12 | 44.048
9 | 1.628 | 0.03737 | -0.121 | 43.555
9.5 | 1.676 | 0.03893 | -0.122 | 43.058
10 | 1.724 | 0.0406 | -0.122 | 42.456
10.5 | 1.766 | 0.04242 | -0.123 | 41.634
11 | 1.805 | 0.04431 | -0.124 | 40.726
11.5 | 1.841 | 0.04627 | -0.125 | 39.793
12 | 1.872 | 0.04836 | -0.125 | 38.715
12.5 | 1.899 | 0.05057 | -0.126 | 37.547
13 | 1.954 | 0.06158 | -0.131 | 31.724
13.5 | 1.964 | 0.06663 | -0.131 | 29.473
14 | 1.968 | 0.07026 | -0.132 | 28.015
14.5 | 1.966 | 0.07386 | -0.132 | 26.623
15 | 1.958 | 0.07781 | -0.133 | 25.165
15.5 | 1.943 | 0.08181 | -0.133 | 23.754
16 | 1.922 | 0.08582 | -0.134 | 22.402
16.5 | 1.895 | 0.09023 | -0.134 | 20.999
17 | 1.855 | 0.09575 | -0.134 | 19.376
17.5 | 1.607 | 0.16024 | -0.055 | 10.026
18 | 1.571 | 0.17044 | -0.048 | 9.217
18.5 | 1.533 | 0.18018 | -0.047 | 8.507
19 | 1.492 | 0.19029 | -0.046 | 7.84

## 10. Re 100k Mach 0.00 (2)
BIGFOIL.COM POLAR EXPORT
r1046
RONCZ 1046 VOYAGER CANARD |  |  |  | Cl Max: | 1.4334 | at alpha= | 20 | deg
XFOIL ncrit=9 |  |  |  | L/D Max: | 12.8137 | at alpha= | 19 | deg
Re: | 100000 |  |  | Cd Min: | 0.14571 | at alpha= | 17 | deg
Mach: | 0 |  |  | Cl=0 at alpha= | -0.15797 | deg
|  |  |  | @ Cl=0.1, Cd= | 0.095234
|  |  |  | @ Cl=0.4, Cd= | 0.090171
|  |  |  | @ Cl=0.6, Cd= | 0.12279
alpha (deg) | Cl | Cd | Cm | Cl/Cd
-10 | 0.0976 | 0.10186 | -0.1229 | 0.95818
-9.5 | 0.0913 | 0.09689 | -0.1263 | 0.94231
-9 | 0.1152 | 0.09234 | -0.1261 | 1.2476
-8.5 | 0.0917 | 0.08802 | -0.1305 | 1.0418
-8 | 0.1182 | 0.08378 | -0.1291 | 1.4108
-7.5 | 0.0856 | 0.07935 | -0.1323 | 1.0788
-7 | -0.2714 | 0.12804 | -0.0686 | -2.1197
-6.5 | -0.3365 | 0.12528 | -0.0664 | -2.686
-6 | -0.3249 | 0.11876 | -0.0678 | -2.7358
-5.5 | -0.3501 | 0.11459 | -0.062 | -3.0552
-5 | -0.3785 | 0.10546 | -0.0691 | -3.589
-4.5 | -0.3458 | 0.10148 | -0.0673 | -3.4076
-4 | -0.3523 | 0.09513 | -0.0669 | -3.7034
-3.5 | -0.3072 | 0.09024 | -0.0709 | -3.4043
-3 | -0.3011 | 0.08589 | -0.0698 | -3.5056
-2.5 | -0.2279 | 0.07618 | -0.0769 | -2.9916
-2 | -0.1861 | 0.06552 | -0.0728 | -2.8404
-1.5 | -0.1269 | 0.06506 | -0.0736 | -1.9505
-1 | -0.103 | 0.06429 | -0.0702 | -1.6021
-0.5 | -0.0485 | 0.06472 | -0.0706 | -0.74938
0 | 0.0224 | 0.06723 | -0.0732 | 0.33318
0.5 | 0.0247 | 0.06558 | -0.0673 | 0.37664
1 | 0.1191 | 0.06764 | -0.0749 | 1.7608
2 | 0.1448 | 0.06986 | -0.0677 | 2.0727
2.5 | 0.1953 | 0.07273 | -0.0685 | 2.6853
3 | 0.2116 | 0.07481 | -0.066 | 2.8285
3.5 | 0.2656 | 0.07813 | -0.0673 | 3.3995
4 | 0.2773 | 0.08018 | -0.0647 | 3.4585
4.5 | 0.335 | 0.08403 | -0.0664 | 3.9867
5 | 0.3436 | 0.08595 | -0.0637 | 3.9977
5.5 | 0.406 | 0.09062 | -0.066 | 4.4802
6.5 | 0.4274 | 0.09548 | -0.0619 | 4.4763
7 | 0.4788 | 0.09925 | -0.0631 | 4.8242
7.5 | 0.4888 | 0.10211 | -0.0616 | 4.787
8 | 0.5135 | 0.10608 | -0.0614 | 4.8407
8.5 | 0.5591 | 0.10967 | -0.0622 | 5.098
9 | 0.57 | 0.11301 | -0.0613 | 5.0438
9.5 | 0.5881 | 0.11702 | -0.0611 | 5.0256
10 | 0.4947 | 0.11963 | -0.0504 | 4.1353
10.5 | 0.6667 | 0.12479 | -0.0624 | 5.3426
12 | 0.7551 | 0.13001 | -0.0609 | 5.808
12.5 | 0.808 | 0.13042 | -0.0607 | 6.1954
13 | 0.8527 | 0.13144 | -0.0605 | 6.4874
13.5 | 0.8567 | 0.13603 | -0.0607 | 6.2979
14 | 0.9243 | 0.13471 | -0.0603 | 6.8614
15 | 0.9467 | 0.14282 | -0.0611 | 6.6286
17 | 1.0828 | 0.14571 | -0.0597 | 7.4312
17.5 | 1.1801 | 0.13399 | -0.0556 | 8.8074
18.5 | 1.3846 | 0.11083 | -0.0493 | 12.493
19 | 1.4195 | 0.11078 | -0.0484 | 12.8137
19.5 | 1.4253 | 0.11522 | -0.0484 | 12.3702
20 | 1.4334 | 0.11939 | -0.0486 | 12.006

## 11. Re 100k Mach 0.10 (1)
BIGFOIL.COM POLAR EXPORT
r1046
RONCZ 1046 VOYAGER CANARD |  |  |  | Cl Max: | 1.967 | at alpha= | 14 | deg
JavaFoil+Calcfoil stall+Eppler ext transition |  |  |  | L/D Max: | 45.964 | at alpha= | 6.5 | deg
Re: | 100000 |  |  | Cd Min: | 0.01561 | at alpha= | -1.5 | deg
Mach: | 0.1 |  |  | Cl=0 at alpha= | -5.7708 | deg
|  |  |  | @ Cl=0.1, Cd= | 0.045519
|  |  |  | @ Cl=0.4, Cd= | 0.016599
|  |  |  | @ Cl=0.6, Cd= | 0.01579
alpha (deg) | Cl | Cd | Cm | Cl/Cd
-19 | -0.359 | 0.30142 | -0.032 | -1.192
-18.5 | -0.371 | 0.28889 | -0.033 | -1.284
-18 | -0.382 | 0.2631 | -0.033 | -1.452
-17.5 | -0.393 | 0.25154 | -0.033 | -1.561
-17 | -0.403 | 0.22915 | -0.033 | -1.757
-16.5 | -0.411 | 0.21806 | -0.033 | -1.887
-16 | -0.419 | 0.2105 | -0.033 | -1.992
-15.5 | -0.426 | 0.19204 | -0.033 | -2.216
-15 | -0.43 | 0.18355 | -0.033 | -2.344
-14.5 | -0.433 | 0.16659 | -0.033 | -2.599
-14 | -0.434 | 0.15893 | -0.033 | -2.728
-13.5 | -0.432 | 0.14753 | -0.033 | -2.925
-13 | -0.427 | 0.14053 | -0.033 | -3.038
-12.5 | -0.419 | 0.12768 | -0.034 | -3.28
-12 | -0.407 | 0.11988 | -0.034 | -3.395
-11.5 | -0.392 | 0.11051 | -0.034 | -3.547
-11 | -0.374 | 0.10295 | -0.034 | -3.63
-10.5 | -0.352 | 0.09563 | -0.035 | -3.681
-10 | -0.327 | 0.08827 | -0.035 | -3.704
-9.5 | -0.299 | 0.08204 | -0.035 | -3.639
-9 | -0.267 | 0.07711 | -0.036 | -3.462
-8.5 | -0.232 | 0.07213 | -0.037 | -3.222
-8 | -0.195 | 0.06765 | -0.037 | -2.881
-7.5 | -0.155 | 0.06227 | -0.037 | -2.486
-7 | -0.112 | 0.05893 | -0.038 | -1.908
-6.5 | -0.068 | 0.05473 | -0.037 | -1.242
-6 | -0.022 | 0.05182 | -0.038 | -0.42
-5.5 | 0.026 | 0.04906 | -0.038 | 0.528
-5 | 0.075 | 0.04655 | -0.039 | 1.606
-4.5 | 0.124 | 0.04453 | -0.04 | 2.796
-4 | 0.175 | 0.04264 | -0.042 | 4.104
-3.5 | 0.226 | 0.0409 | -0.046 | 5.531
-3 | 0.345 | 0.01652 | -0.106 | 20.864
-2.5 | 0.408 | 0.01661 | -0.106 | 24.581
-2 | 0.475 | 0.01669 | -0.107 | 28.431
-1.5 | 0.537 | 0.01561 | -0.107 | 34.429
-1 | 0.6 | 0.01579 | -0.108 | 38.004
-0.5 | 0.663 | 0.01602 | -0.108 | 41.375
0 | 0.665 | 0.02074 | -0.109 | 32.059
0.5 | 0.722 | 0.02106 | -0.11 | 34.272
1 | 0.778 | 0.02081 | -0.11 | 37.411
1.5 | 0.835 | 0.02211 | -0.11 | 37.761
2 | 0.891 | 0.0227 | -0.111 | 39.26
2.5 | 0.948 | 0.02334 | -0.112 | 40.606
3 | 1.004 | 0.02407 | -0.112 | 41.687
3.5 | 1.059 | 0.02484 | -0.113 | 42.644
4 | 1.115 | 0.02568 | -0.114 | 43.44
4.5 | 1.171 | 0.0266 | -0.114 | 44.018
5 | 1.227 | 0.02754 | -0.115 | 44.543
5.5 | 1.283 | 0.02856 | -0.116 | 44.905
6 | 1.338 | 0.02915 | -0.117 | 45.903
6.5 | 1.394 | 0.03032 | -0.118 | 45.964
7 | 1.449 | 0.03158 | -0.118 | 45.879
7.5 | 1.504 | 0.03327 | -0.119 | 45.2
8 | 1.559 | 0.03467 | -0.12 | 44.961
8.5 | 1.585 | 0.03613 | -0.121 | 43.872
9 | 1.635 | 0.03769 | -0.121 | 43.378
9.5 | 1.684 | 0.03932 | -0.122 | 42.829
10 | 1.731 | 0.04101 | -0.123 | 42.208
10.5 | 1.773 | 0.04285 | -0.124 | 41.384
11 | 1.812 | 0.04482 | -0.124 | 40.422
11.5 | 1.848 | 0.04675 | -0.125 | 39.528
12 | 1.878 | 0.04884 | -0.126 | 38.447
12.5 | 1.903 | 0.05115 | -0.127 | 37.213
13 | 1.956 | 0.06252 | -0.131 | 31.292
13.5 | 1.965 | 0.06772 | -0.132 | 29.01
14 | 1.967 | 0.07132 | -0.132 | 27.575
14.5 | 1.962 | 0.07517 | -0.133 | 26.1
15 | 1.95 | 0.07929 | -0.133 | 24.596
15.5 | 1.932 | 0.08346 | -0.134 | 23.143
16 | 1.906 | 0.08769 | -0.134 | 21.734
16.5 | 1.873 | 0.09226 | -0.135 | 20.3
17 | 1.615 | 0.15368 | -0.056 | 10.509
17.5 | 1.578 | 0.16276 | -0.049 | 9.696
18 | 1.538 | 0.17254 | -0.047 | 8.915
18.5 | 1.495 | 0.18339 | -0.046 | 8.15
19 | 1.448 | 0.19603 | -0.044 | 7.387

## 12. Re 100k Mach 0.10 (2)
BIGFOIL.COM POLAR EXPORT
r1046
RONCZ 1046 VOYAGER CANARD |  |  |  | Cl Max: | 1.4245 | at alpha= | 20 | deg
XFOIL ncrit=9 |  |  |  | L/D Max: | 12.2367 | at alpha= | 19 | deg
Re: | 100000 |  |  | Cd Min: | 0.14561 | at alpha= | 16 | deg
Mach: | 0.1 |  |  | Cl=0 at alpha= | 0.10515 | deg
|  |  |  | @ Cl=0.1, Cd= | 0.10241
|  |  |  | @ Cl=0.4, Cd= | 0.090611
|  |  |  | @ Cl=0.6, Cd= | 0.11868
alpha (deg) | Cl | Cd | Cm | Cl/Cd
-10 | 0.1002 | 0.10241 | -0.1237 | 0.97842
-9.5 | 0.0987 | 0.09726 | -0.1265 | 1.0148
-9 | 0.1191 | 0.09289 | -0.1268 | 1.2822
-8.5 | 0.1014 | 0.08848 | -0.1305 | 1.146
-8 | 0.1221 | 0.08434 | -0.1298 | 1.4477
-7.5 | 0.1065 | 0.07976 | -0.1317 | 1.3353
-7 | 0.0896 | 0.07808 | -0.1304 | 1.1475
-6.5 | -0.0139 | 0.08099 | -0.1278 | -0.17163
-5.5 | -0.3443 | 0.11581 | -0.0618 | -2.973
-5 | -0.3771 | 0.10678 | -0.0686 | -3.5316
-4.5 | -0.3438 | 0.10274 | -0.0672 | -3.3463
-4 | -0.3531 | 0.09628 | -0.0665 | -3.6674
-3 | -0.3053 | 0.08695 | -0.0677 | -3.5112
-2.5 | -0.2133 | 0.0696 | -0.0771 | -3.0647
-2 | -0.1901 | 0.06614 | -0.0731 | -2.8742
-1.5 | -0.1283 | 0.0656 | -0.0742 | -1.9558
-1 | -0.1064 | 0.06476 | -0.0703 | -1.643
-0.5 | -0.0493 | 0.06518 | -0.071 | -0.75637
1 | 0.0729 | 0.06547 | -0.0698 | 1.1135
1.5 | 0.1222 | 0.06807 | -0.0702 | 1.7952
2 | 0.1424 | 0.07003 | -0.0678 | 2.0334
2.5 | 0.1956 | 0.07311 | -0.0689 | 2.6754
3 | 0.2103 | 0.07504 | -0.0661 | 2.8025
3.5 | 0.2666 | 0.07857 | -0.0676 | 3.3932
4 | 0.2768 | 0.08046 | -0.0648 | 3.4402
4.5 | 0.3368 | 0.08456 | -0.0667 | 3.983
5 | 0.3441 | 0.0863 | -0.0639 | 3.9873
5.5 | 0.4088 | 0.09129 | -0.0664 | 4.478
6.5 | 0.4267 | 0.09577 | -0.062 | 4.4555
7 | 0.4817 | 0.09984 | -0.0635 | 4.8247
7.5 | 0.4904 | 0.10253 | -0.0618 | 4.783
8 | 0.5101 | 0.10628 | -0.0612 | 4.7996
8.5 | 0.5628 | 0.11031 | -0.0625 | 5.102
9 | 0.5727 | 0.11347 | -0.0615 | 5.0471
9.5 | 0.5891 | 0.11739 | -0.0612 | 5.0183
10 | 0.6281 | 0.12201 | -0.0621 | 5.1479
11 | 0.6949 | 0.12896 | -0.0628 | 5.3885
12 | 0.7667 | 0.12956 | -0.061 | 5.9177
12.5 | 0.8194 | 0.13018 | -0.0608 | 6.2944
13 | 0.8242 | 0.1344 | -0.0608 | 6.1324
14 | 0.8846 | 0.13934 | -0.0611 | 6.3485
14.5 | 0.9171 | 0.14141 | -0.0612 | 6.4854
15.5 | 0.9834 | 0.14461 | -0.061 | 6.8004
16 | 1.0169 | 0.14561 | -0.0608 | 6.9837
18 | 1.1835 | 0.14029 | -0.0567 | 8.4361
18.5 | 1.3639 | 0.11534 | -0.0496 | 11.825
19 | 1.4033 | 0.11468 | -0.0486 | 12.2367
19.5 | 1.4185 | 0.11778 | -0.0484 | 12.0436
20 | 1.4245 | 0.12241 | -0.0488 | 11.6371

## 13. Re 100k Mach 0.25 (1)
BIGFOIL.COM POLAR EXPORT
r1046
RONCZ 1046 VOYAGER CANARD |  |  |  | Cl Max: | 1.963 | at alpha= | 13 | deg
JavaFoil+Calcfoil stall+Eppler ext transition |  |  |  | L/D Max: | 45.129 | at alpha= | 6.5 | deg
Re: | 100000 |  |  | Cd Min: | 0.01604 | at alpha= | -1.5 | deg
Mach: | 0.25 |  |  | Cl=0 at alpha= | -5.7708 | deg
|  |  |  | @ Cl=0.1, Cd= | 0.046317
|  |  |  | @ Cl=0.4, Cd= | 0.01689
|  |  |  | @ Cl=0.6, Cd= | 0.016158
alpha (deg) | Cl | Cd | Cm | Cl/Cd
-16.5 | -0.065 | 0.37295 | -0.036 | -0.173
-16 | -0.062 | 0.33967 | -0.036 | -0.181
-15.5 | -0.154 | 0.30719 | -0.035 | -0.502
-15 | -0.197 | 0.25772 | -0.036 | -0.765
-14.5 | -0.232 | 0.23679 | -0.035 | -0.978
-14 | -0.261 | 0.21125 | -0.035 | -1.233
-13.5 | -0.285 | 0.19009 | -0.035 | -1.497
-13 | -0.304 | 0.17266 | -0.035 | -1.76
-12.5 | -0.317 | 0.15617 | -0.035 | -2.032
-12 | -0.325 | 0.14128 | -0.035 | -2.299
-11.5 | -0.327 | 0.12932 | -0.035 | -2.527
-11 | -0.323 | 0.11699 | -0.035 | -2.765
-10.5 | -0.315 | 0.10826 | -0.036 | -2.905
-10 | -0.3 | 0.10045 | -0.035 | -2.987
-9.5 | -0.28 | 0.09235 | -0.035 | -3.035
-9 | -0.255 | 0.08392 | -0.036 | -3.043
-8.5 | -0.226 | 0.07669 | -0.036 | -2.943
-8 | -0.192 | 0.07037 | -0.036 | -2.725
-7.5 | -0.154 | 0.06544 | -0.037 | -2.352
-7 | -0.113 | 0.06127 | -0.037 | -1.839
-6.5 | -0.069 | 0.05684 | -0.038 | -1.206
-6 | -0.022 | 0.05338 | -0.038 | -0.413
-5.5 | 0.026 | 0.05024 | -0.039 | 0.525
-5 | 0.076 | 0.04739 | -0.04 | 1.61
-4.5 | 0.127 | 0.04511 | -0.04 | 2.823
-4 | 0.179 | 0.04326 | -0.041 | 4.142
-3.5 | 0.232 | 0.04141 | -0.047 | 5.6
-3 | 0.354 | 0.01677 | -0.108 | 21.099
-2.5 | 0.419 | 0.01694 | -0.108 | 24.746
-2 | 0.488 | 0.01709 | -0.109 | 28.537
-1.5 | 0.552 | 0.01604 | -0.11 | 34.423
-1 | 0.617 | 0.0162 | -0.11 | 38.071
-0.5 | 0.681 | 0.01648 | -0.111 | 41.348
0 | 0.683 | 0.02136 | -0.112 | 31.952
0.5 | 0.741 | 0.02173 | -0.112 | 34.085
1 | 0.799 | 0.02221 | -0.113 | 35.961
1.5 | 0.857 | 0.02286 | -0.113 | 37.486
2 | 0.915 | 0.02346 | -0.114 | 38.993
2.5 | 0.973 | 0.02417 | -0.114 | 40.248
3 | 1.03 | 0.02492 | -0.115 | 41.342
3.5 | 1.087 | 0.02577 | -0.116 | 42.199
4 | 1.145 | 0.02665 | -0.117 | 42.953
4.5 | 1.202 | 0.02762 | -0.117 | 43.517
5 | 1.259 | 0.02863 | -0.118 | 43.988
5.5 | 1.317 | 0.02973 | -0.119 | 44.287
6 | 1.374 | 0.03089 | -0.12 | 44.479
6.5 | 1.431 | 0.0317 | -0.121 | 45.129
7 | 1.487 | 0.03303 | -0.121 | 45.03
7.5 | 1.544 | 0.03486 | -0.122 | 44.289
8 | 1.6 | 0.03637 | -0.123 | 43.987
8.5 | 1.624 | 0.03791 | -0.124 | 42.854
9 | 1.675 | 0.03957 | -0.125 | 42.324
9.5 | 1.724 | 0.04137 | -0.125 | 41.67
10 | 1.771 | 0.04326 | -0.126 | 40.934
10.5 | 1.812 | 0.04527 | -0.127 | 40.014
11 | 1.848 | 0.0474 | -0.128 | 38.989
11.5 | 1.881 | 0.04961 | -0.128 | 37.912
12 | 1.905 | 0.05196 | -0.129 | 36.672
12.5 | 1.957 | 0.0648 | -0.134 | 30.208
13 | 1.963 | 0.0705 | -0.134 | 27.849
13.5 | 1.958 | 0.07455 | -0.135 | 26.26
14 | 1.942 | 0.07874 | -0.136 | 24.659
14.5 | 1.915 | 0.08352 | -0.136 | 22.925
15 | 1.876 | 0.0882 | -0.137 | 21.269
15.5 | 1.823 | 0.09304 | -0.137 | 19.594
16 | 1.55 | 0.1459 | -0.049 | 10.626
16.5 | 1.488 | 0.15653 | -0.047 | 9.508
17 | 1.417 | 0.17069 | -0.044 | 8.303
17.5 | 1.338 | 0.18458 | -0.039 | 7.246
18 | 1.25 | 0.20065 | -0.035 | 6.232

## 14. Re 100k Mach 0.25 (2)
BIGFOIL.COM POLAR EXPORT
r1046
RONCZ 1046 VOYAGER CANARD |  |  |  | Cl Max: | 0.9763 | at alpha= | 15.5 | deg
XFOIL ncrit=9 |  |  |  | L/D Max: | 6.7595 | at alpha= | 14.5 | deg
Re: | 100000 |  |  | Cd Min: | 0.15066 | at alpha= | 15.5 | deg
Mach: | 0.25 |  |  | Cl=0 at alpha= | 0.30673 | deg
|  |  |  | @ Cl=0.1, Cd= | 0.10627
|  |  |  | @ Cl=0.4, Cd= | 0.093821
|  |  |  | @ Cl=0.6, Cd= | 0.11832
alpha (deg) | Cl | Cd | Cm | Cl/Cd
-10 | 0.1061 | 0.10627 | -0.1286 | 0.9984
-9.5 | 0.1307 | 0.09978 | -0.129 | 1.3099
-9 | 0.1359 | 0.09609 | -0.1308 | 1.4143
-8.5 | 0.14 | 0.09106 | -0.1321 | 1.5374
-8 | 0.1307 | 0.08796 | -0.1343 | 1.4859
-7.5 | 0.1431 | 0.08398 | -0.133 | 1.704
-7 | 0.099 | 0.08342 | -0.1323 | 1.1868
-6.5 | -0.2547 | 0.12855 | -0.0698 | -1.9813
-6 | -0.2963 | 0.12625 | -0.0618 | -2.3469
-5 | -0.36 | 0.11425 | -0.0641 | -3.151
-4.5 | -0.3492 | 0.10921 | -0.0672 | -3.1975
-4 | -0.3515 | 0.10269 | -0.0643 | -3.4229
-3.5 | -0.3494 | 0.09682 | -0.065 | -3.6088
-3 | -0.3098 | 0.09243 | -0.069 | -3.3517
-2.5 | -0.22 | 0.07466 | -0.0801 | -2.9467
-2 | -0.2073 | 0.07023 | -0.0753 | -2.9517
-1.5 | -0.1349 | 0.06891 | -0.0774 | -1.9576
-1 | -0.122 | 0.06724 | -0.0722 | -1.8144
-0.5 | -0.052 | 0.06814 | -0.074 | -0.76313
0 | -0.0392 | 0.06723 | -0.0694 | -0.58307
0.5 | 0.0247 | 0.06883 | -0.0706 | 0.35886
1 | 0.0374 | 0.06779 | -0.0664 | 0.5517
1.5 | 0.1228 | 0.07014 | -0.0722 | 1.7508
2 | 0.1351 | 0.0713 | -0.0686 | 1.8948
2.5 | 0.1995 | 0.07551 | -0.0708 | 2.642
3 | 0.2072 | 0.07653 | -0.0671 | 2.7074
3.5 | 0.2743 | 0.0814 | -0.0697 | 3.3698
4.5 | 0.3 | 0.0851 | -0.0644 | 3.5253
5 | 0.3499 | 0.08851 | -0.0653 | 3.9532
5.5 | 0.3634 | 0.09107 | -0.0633 | 3.9903
6 | 0.4234 | 0.09558 | -0.0652 | 4.4298
6.5 | 0.4306 | 0.09773 | -0.0629 | 4.406
7 | 0.4522 | 0.10136 | -0.0622 | 4.4613
7.5 | 0.5037 | 0.10531 | -0.0633 | 4.783
8 | 0.5147 | 0.1083 | -0.0621 | 4.7525
8.5 | 0.5347 | 0.11226 | -0.0617 | 4.7631
9 | 0.5946 | 0.11682 | -0.0634 | 5.0899
9.5 | 0.6056 | 0.11987 | -0.0625 | 5.0521
10 | 0.621 | 0.12368 | -0.0623 | 5.021
10.5 | 0.5279 | 0.12468 | -0.0517 | 4.234
11 | 0.5423 | 0.12738 | -0.0517 | 4.2573
11.5 | 0.5591 | 0.13019 | -0.0519 | 4.2945
12.5 | 0.6009 | 0.1364 | -0.0529 | 4.4054
13 | 0.6076 | 0.13943 | -0.0537 | 4.3577
13.5 | 0.6563 | 0.13629 | -0.0519 | 4.8155
14 | 0.6829 | 0.1384 | -0.0522 | 4.9342
14.5 | 0.956 | 0.14143 | -0.0611 | 6.7595
15.5 | 0.9763 | 0.15066 | -0.0628 | 6.4802

## 15. Re 100k Mach 0.50 (1)
BIGFOIL.COM POLAR EXPORT
r1046
RONCZ 1046 VOYAGER CANARD |  |  |  | Cl Max: | 1.939 | at alpha= | 10.5 | deg
JavaFoil+Calcfoil stall+Eppler ext transition |  |  |  | L/D Max: | 40.639 | at alpha= | -0.5 | deg
Re: | 100000 |  |  | Cd Min: | 0.01802 | at alpha= | -1.5 | deg
Mach: | 0.5 |  |  | Cl=0 at alpha= | -5.7954 | deg
|  |  |  | @ Cl=0.1, Cd= | 0.052223
|  |  |  | @ Cl=0.4, Cd= | 0.029276
|  |  |  | @ Cl=0.6, Cd= | 0.01823
alpha (deg) | Cl | Cd | Cm | Cl/Cd
-20 | -0.809 | 0.35525 | -0.058 | -2.278
-19.5 | -0.781 | 0.35023 | -0.058 | -2.231
-19 | -0.754 | 0.34943 | -0.058 | -2.157
-18.5 | -0.724 | 0.32668 | -0.057 | -2.218
-18 | -0.696 | 0.32338 | -0.057 | -2.153
-17.5 | -0.668 | 0.31169 | -0.057 | -2.144
-17 | -0.64 | 0.3042 | -0.057 | -2.105
-16.5 | -0.612 | 0.30353 | -0.058 | -2.017
-16 | -0.583 | 0.28981 | -0.055 | -2.011
-15.5 | -0.555 | 0.27345 | -0.055 | -2.028
-15 | -0.526 | 0.26969 | -0.056 | -1.952
-14.5 | -0.498 | 0.26606 | -0.056 | -1.873
-14 | -0.469 | 0.24517 | -0.053 | -1.913
-13.5 | -0.441 | 0.23547 | -0.053 | -1.871
-13 | -0.412 | 0.23149 | -0.053 | -1.781
-12.5 | -0.384 | 0.22255 | -0.054 | -1.725
-12 | -0.356 | 0.21908 | -0.054 | -1.623
-11.5 | -0.327 | 0.20352 | -0.051 | -1.605
-11 | -0.298 | 0.20246 | -0.05 | -1.473
-10.5 | -0.27 | 0.19972 | -0.05 | -1.351
-10 | -0.241 | 0.18733 | -0.05 | -1.288
-9.5 | -0.213 | 0.176 | -0.05 | -1.21
-9 | -0.184 | 0.17073 | -0.046 | -1.079
-8.5 | -0.156 | 0.16209 | -0.046 | -0.961
-8 | -0.127 | 0.1506 | -0.042 | -0.844
-7.5 | -0.099 | 0.14858 | -0.042 | -0.664
-7 | -0.07 | 0.14297 | -0.042 | -0.491
-6.5 | -0.042 | 0.10058 | -0.039 | -0.414
-6 | -0.018 | 0.06905 | -0.039 | -0.266
-5.5 | 0.026 | 0.06051 | -0.039 | 0.431
-5 | 0.08 | 0.05377 | -0.041 | 1.485
-4.5 | 0.137 | 0.04936 | -0.042 | 2.777
-4 | 0.196 | 0.0462 | -0.043 | 4.242
-3.5 | 0.256 | 0.04411 | -0.045 | 5.794
-3 | 0.316 | 0.04251 | -0.05 | 7.427
-2.5 | 0.467 | 0.01872 | -0.12 | 24.939
-2 | 0.545 | 0.01891 | -0.121 | 28.838
-1.5 | 0.617 | 0.01802 | -0.122 | 34.257
-1 | 0.69 | 0.01839 | -0.122 | 37.497
-0.5 | 0.762 | 0.01874 | -0.123 | 40.639
0 | 0.759 | 0.02439 | -0.124 | 31.11
0.5 | 0.824 | 0.02501 | -0.124 | 32.932
1 | 0.889 | 0.02566 | -0.125 | 34.633
1.5 | 0.953 | 0.02571 | -0.126 | 37.078
2 | 1.018 | 0.02739 | -0.126 | 37.158
2.5 | 1.082 | 0.02834 | -0.127 | 38.19
3 | 1.147 | 0.02941 | -0.128 | 38.998
3.5 | 1.211 | 0.03054 | -0.128 | 39.652
4 | 1.275 | 0.0318 | -0.129 | 40.102
4.5 | 1.339 | 0.03311 | -0.13 | 40.443
5 | 1.403 | 0.03457 | -0.131 | 40.59
5.5 | 1.467 | 0.03616 | -0.132 | 40.562
6 | 1.53 | 0.03786 | -0.133 | 40.41
6.5 | 1.593 | 0.03963 | -0.134 | 40.194
7 | 1.656 | 0.04163 | -0.135 | 39.785
7.5 | 1.72 | 0.04328 | -0.135 | 39.734
8 | 1.783 | 0.0456 | -0.136 | 39.098
8.5 | 1.787 | 0.04811 | -0.137 | 37.144
9 | 1.835 | 0.05106 | -0.138 | 35.947
9.5 | 1.88 | 0.0539 | -0.139 | 34.888
10 | 1.92 | 0.05722 | -0.14 | 33.559
10.5 | 1.939 | 0.06065 | -0.141 | 31.971
11 | 1.935 | 0.06487 | -0.142 | 29.834
11.5 | 1.923 | 0.09209 | -0.146 | 20.885
12 | 1.783 | 0.10132 | -0.146 | 17.597
12.5 | 1.022 | 0.13779 | -0.044 | 7.414
13 | 1.049 | 0.1948 | -0.053 | 5.384
13.5 | 1.076 | 0.21505 | -0.06 | 5.005
14 | 1.105 | 0.25747 | -0.072 | 4.292
14.5 | 1.134 | 0.27235 | -0.079 | 4.164
15 | 1.161 | 0.27892 | -0.081 | 4.162
15.5 | 1.19 | 0.29742 | -0.087 | 4.001

## 16. Re 100k Mach 0.50 (2)
BIGFOIL.COM POLAR EXPORT
r1046
RONCZ 1046 VOYAGER CANARD |  |  |  | Cl Max: | 1.1382 | at alpha= | 19.5 | deg
XFOIL ncrit=9 |  |  |  | L/D Max: | 5.9358 | at alpha= | 15.5 | deg
Re: | 100000 |  |  | Cd Min: | 0.2351 | at alpha= | 20 | deg
Mach: | 0.5 |  |  | Cl=0 at alpha= | 1.2052 | deg
|  |  |  | @ Cl=0.1, Cd= | 0.11502
|  |  |  | @ Cl=0.4, Cd= | 0.10325
|  |  |  | @ Cl=0.6, Cd= | 0.13057
alpha (deg) | Cl | Cd | Cm | Cl/Cd
-9 | 0.17 | 0.11502 | -0.1464 | 1.478
-8.5 | 0.2214 | 0.10638 | -0.1434 | 2.0812
-8 | 0.1709 | 0.10883 | -0.142 | 1.5703
-7.5 | 0.0912 | 0.11525 | -0.1307 | 0.79132
-7 | 0.001 | 0.12204 | -0.1122 | 0.008194
-6.5 | -0.2492 | 0.14998 | -0.0708 | -1.6616
-6 | -0.2247 | 0.14301 | -0.0678 | -1.5712
-5 | -0.3358 | 0.13829 | -0.0636 | -2.4282
-4.5 | -0.2699 | 0.13103 | -0.0619 | -2.0598
-4 | -0.3608 | 0.1265 | -0.0617 | -2.8522
-3.5 | -0.3406 | 0.1208 | -0.0638 | -2.8195
-3 | -0.3557 | 0.11474 | -0.0536 | -3.1001
-2.5 | -0.327 | 0.10947 | -0.0577 | -2.9871
-2 | -0.3056 | 0.09216 | -0.0723 | -3.316
-1.5 | -0.2383 | 0.08498 | -0.0783 | -2.8042
-1 | -0.2216 | 0.08025 | -0.0752 | -2.7614
-0.5 | -0.1473 | 0.07791 | -0.0776 | -1.8906
0 | -0.121 | 0.07601 | -0.0738 | -1.5919
0.5 | -0.0506 | 0.07664 | -0.0745 | -0.66023
1 | -0.0268 | 0.07636 | -0.0708 | -0.35097
1.5 | 0.0385 | 0.07785 | -0.071 | 0.49454
2 | 0.0619 | 0.0778 | -0.0682 | 0.79563
2.5 | 0.1416 | 0.08031 | -0.0715 | 1.7632
3 | 0.1588 | 0.08214 | -0.0685 | 1.9333
3.5 | 0.2287 | 0.08701 | -0.0705 | 2.6284
4 | 0.2392 | 0.08837 | -0.0672 | 2.7068
4.5 | 0.3092 | 0.09431 | -0.0697 | 3.2785
5.5 | 0.3402 | 0.09844 | -0.0653 | 3.4559
6 | 0.4087 | 0.10395 | -0.0675 | 3.9317
6.5 | 0.4171 | 0.10589 | -0.0653 | 3.939
7 | 0.4395 | 0.10957 | -0.0647 | 4.0111
7.5 | 0.5059 | 0.11542 | -0.0667 | 4.3831
8 | 0.5198 | 0.11789 | -0.0655 | 4.4092
9 | 0.565 | 0.1256 | -0.0653 | 4.4984
9.5 | 0.5943 | 0.12986 | -0.0657 | 4.5765
10 | 0.626 | 0.13383 | -0.0662 | 4.6776
10.5 | 0.6834 | 0.13379 | -0.0651 | 5.108
11 | 0.7212 | 0.13692 | -0.0653 | 5.2673
11.5 | 0.7649 | 0.13976 | -0.0655 | 5.473
12 | 0.8077 | 0.14274 | -0.0657 | 5.6585
12.5 | 0.8201 | 0.14758 | -0.0667 | 5.557
13 | 0.8459 | 0.15189 | -0.0676 | 5.5692
13.5 | 0.8739 | 0.15606 | -0.0685 | 5.5998
14 | 0.9043 | 0.16002 | -0.0693 | 5.6512
14.5 | 0.9358 | 0.1639 | -0.0702 | 5.7096
15 | 0.9705 | 0.16741 | -0.0708 | 5.7971
15.5 | 1.0095 | 0.17007 | -0.0709 | 5.9358
16 | 1.0102 | 0.17797 | -0.0743 | 5.6762
16.5 | 1.0304 | 0.18338 | -0.0764 | 5.6189
17 | 1.0569 | 0.18782 | -0.0778 | 5.6272
17.5 | 1.0876 | 0.19145 | -0.0787 | 5.6809
18 | 1.1036 | 0.19798 | -0.0815 | 5.5743
18.5 | 1.1101 | 0.20677 | -0.086 | 5.3688
19 | 1.1259 | 0.21389 | -0.0895 | 5.2639
19.5 | 1.1382 | 0.22198 | -0.0936 | 5.1275
20 | 1.1307 | 0.2351 | -0.1016 | 4.8094

## 17. Re 250k Mach 0.00 (1)
BIGFOIL.COM POLAR EXPORT
r1046
RONCZ 1046 VOYAGER CANARD |  |  |  | Cl Max: | 1.977 | at alpha= | 14 | deg
JavaFoil+Calcfoil stall+Eppler ext transition |  |  |  | L/D Max: | 68.263 | at alpha= | 5.5 | deg
Re: | 250000 |  |  | Cd Min: | 0.0114 | at alpha= | -1.5 | deg
Mach: | 0 |  |  | Cl=0 at alpha= | -5.7708 | deg
|  |  |  | @ Cl=0.1, Cd= | 0.04109
|  |  |  | @ Cl=0.4, Cd= | 0.01292
|  |  |  | @ Cl=0.6, Cd= | 0.01151
alpha (deg) | Cl | Cd | Cm | Cl/Cd
-20 | -0.384 | 0.25553 | -0.033 | -1.504
-19.5 | -0.394 | 0.24034 | -0.034 | -1.641
-19 | -0.404 | 0.22607 | -0.034 | -1.787
-18.5 | -0.413 | 0.21972 | -0.034 | -1.882
-18 | -0.422 | 0.20587 | -0.034 | -2.051
-17.5 | -0.43 | 0.19279 | -0.034 | -2.233
-17 | -0.438 | 0.18048 | -0.034 | -2.425
-16.5 | -0.444 | 0.1716 | -0.033 | -2.587
-16 | -0.449 | 0.16107 | -0.033 | -2.788
-15.5 | -0.453 | 0.15533 | -0.034 | -2.914
-15 | -0.455 | 0.14507 | -0.033 | -3.134
-14.5 | -0.455 | 0.13546 | -0.033 | -3.356
-14 | -0.452 | 0.12644 | -0.034 | -3.578
-13.5 | -0.448 | 0.11858 | -0.034 | -3.777
-13 | -0.441 | 0.1124 | -0.034 | -3.92
-12.5 | -0.43 | 0.10634 | -0.034 | -4.046
-12 | -0.416 | 0.09925 | -0.034 | -4.195
-11.5 | -0.399 | 0.09161 | -0.035 | -4.36
-11 | -0.379 | 0.08759 | -0.035 | -4.332
-10.5 | -0.356 | 0.0805 | -0.036 | -4.426
-10 | -0.33 | 0.0758 | -0.036 | -4.354
-9.5 | -0.301 | 0.07024 | -0.037 | -4.281
-9 | -0.268 | 0.06515 | -0.037 | -4.117
-8.5 | -0.233 | 0.06104 | -0.038 | -3.818
-8 | -0.195 | 0.05886 | -0.038 | -3.315
-7.5 | -0.155 | 0.05534 | -0.039 | -2.797
-7 | -0.112 | 0.05195 | -0.04 | -2.161
-6.5 | -0.068 | 0.04906 | -0.04 | -1.382
-6 | -0.022 | 0.04649 | -0.041 | -0.466
-5.5 | 0.026 | 0.04416 | -0.042 | 0.585
-5 | 0.075 | 0.0421 | -0.044 | 1.77
-4.5 | 0.124 | 0.04012 | -0.049 | 3.096
-4 | 0.217 | 0.013 | -0.113 | 16.671
-3.5 | 0.28 | 0.013 | -0.113 | 21.527
-3 | 0.343 | 0.01301 | -0.114 | 26.368
-2.5 | 0.406 | 0.01291 | -0.115 | 31.486
-2 | 0.472 | 0.01288 | -0.115 | 36.648
-1.5 | 0.535 | 0.0114 | -0.115 | 46.911
-1 | 0.597 | 0.01151 | -0.114 | 51.878
-0.5 | 0.66 | 0.01152 | -0.114 | 57.265
0 | 0.69 | 0.01291 | -0.115 | 53.406
0.5 | 0.746 | 0.01317 | -0.115 | 56.613
1 | 0.802 | 0.01348 | -0.115 | 59.48
1.5 | 0.858 | 0.01354 | -0.115 | 63.383
2 | 0.914 | 0.01408 | -0.116 | 64.936
2.5 | 0.97 | 0.01463 | -0.116 | 66.318
3 | 1.025 | 0.01525 | -0.117 | 67.225
3.5 | 1.081 | 0.01587 | -0.117 | 68.102
4 | 1.136 | 0.01688 | -0.118 | 67.3
4.5 | 1.19 | 0.01761 | -0.118 | 67.596
5 | 1.245 | 0.01834 | -0.119 | 67.907
5.5 | 1.301 | 0.01906 | -0.119 | 68.263
6 | 1.356 | 0.0199 | -0.12 | 68.181
6.5 | 1.412 | 0.02076 | -0.121 | 67.999
7 | 1.466 | 0.02168 | -0.121 | 67.642
7.5 | 1.521 | 0.02269 | -0.122 | 67.005
8 | 1.575 | 0.02376 | -0.122 | 66.289
8.5 | 1.601 | 0.02488 | -0.123 | 64.368
9 | 1.651 | 0.02599 | -0.124 | 63.51
9.5 | 1.7 | 0.02715 | -0.124 | 62.618
10 | 1.748 | 0.02835 | -0.125 | 61.638
10.5 | 1.79 | 0.0297 | -0.126 | 60.265
11 | 1.828 | 0.03113 | -0.127 | 58.733
11.5 | 1.866 | 0.03247 | -0.127 | 57.466
12 | 1.897 | 0.03394 | -0.128 | 55.898
12.5 | 1.924 | 0.03555 | -0.129 | 54.116
13 | 1.963 | 0.05078 | -0.132 | 38.657
13.5 | 1.972 | 0.0563 | -0.132 | 35.032
14 | 1.977 | 0.05943 | -0.133 | 33.265
14.5 | 1.975 | 0.06261 | -0.133 | 31.545
15 | 1.966 | 0.06594 | -0.134 | 29.822
15.5 | 1.952 | 0.06945 | -0.134 | 28.104
16 | 1.931 | 0.07299 | -0.135 | 26.459
16.5 | 1.904 | 0.07691 | -0.135 | 24.759
17 | 1.872 | 0.08115 | -0.136 | 23.068
17.5 | 1.835 | 0.08521 | -0.136 | 21.531
18 | 1.792 | 0.09025 | -0.137 | 19.859
18.5 | 1.746 | 0.09506 | -0.137 | 18.369
19 | 1.697 | 0.10021 | -0.137 | 16.932

## 18. Re 250k Mach 0.00 (2)
BIGFOIL.COM POLAR EXPORT
r1046
RONCZ 1046 VOYAGER CANARD |  |  |  | Cl Max: | 0.9538 | at alpha= | 4 | deg
XFOIL ncrit=9 |  |  |  | L/D Max: | 40.48 | at alpha= | 2 | deg
Re: | 250000 |  |  | Cd Min: | 0.21159 | at alpha= | -20 | deg
Mach: | 0 |  |  | Cl=0 at alpha= | -12.842 | deg
|  |  |  | @ Cl=0.1, Cd= | 0.023386
|  |  |  | @ Cl=0.4, Cd= | 0.017764
|  |  |  | @ Cl=0.6, Cd= | 0.018694
alpha (deg) | Cl | Cd | Cm | Cl/Cd
-20 | -0.2665 | 0.21159 | -0.0421 | -1.2595
-19.5 | -0.2503 | 0.20603 | -0.0458 | -1.2149
-19 | -0.1962 | 0.19567 | -0.0639 | -1.0027
-18.5 | -0.16 | 0.18796 | -0.0703 | -0.85124
-18 | -0.1438 | 0.18293 | -0.0726 | -0.78609
-17.5 | -0.1275 | 0.1776 | -0.0753 | -0.71791
-17 | -0.1125 | 0.172 | -0.0784 | -0.65407
-16 | -0.0808 | 0.16028 | -0.0843 | -0.50412
-15.5 | -0.0634 | 0.15486 | -0.0871 | -0.4094
-15 | -0.0475 | 0.14921 | -0.09 | -0.31834
-14.5 | -0.0442 | 0.14294 | -0.0946 | -0.30922
-14 | -0.0191 | 0.13724 | -0.0959 | -0.13917
-13.5 | -0.0026 | 0.13178 | -0.0986 | -0.01973
-13 | -0.0073 | 0.12594 | -0.1038 | -0.057964
-12.5 | 0.0158 | 0.11943 | -0.1052 | 0.1323
-12 | 0.0361 | 0.11426 | -0.1068 | 0.31595
-11.5 | 0.0477 | 0.10861 | -0.1095 | 0.43919
-11 | 0.0366 | 0.10107 | -0.1153 | 0.36213
-10.5 | 0.0656 | 0.0966 | -0.115 | 0.67909
-10 | 0.0775 | 0.09128 | -0.1172 | 0.84904
-9.5 | 0.056 | 0.08228 | -0.1243 | 0.6806
-9 | 0.0833 | 0.07877 | -0.1232 | 1.0575
-8.5 | 0.0833 | 0.07256 | -0.1264 | 1.148
-8 | 0.0027 | 0.06026 | -0.1373 | 0.044806
-7.5 | 0.029 | 0.05531 | -0.1365 | 0.52432
-7 | 0.0397 | 0.05114 | -0.1361 | 0.7763
-6.5 | 0.0363 | 0.04458 | -0.1353 | 0.81427
-6 | 0.0205 | 0.02876 | -0.1274 | 0.7128
-5.5 | 0.0604 | 0.02543 | -0.1252 | 2.3751
-5 | 0.1069 | 0.02303 | -0.1241 | 4.6418
-4.5 | 0.1572 | 0.02185 | -0.1232 | 7.1945
-4 | 0.2079 | 0.0207 | -0.1226 | 10.0435
-3.5 | 0.2547 | 0.02006 | -0.1214 | 12.6969
-3 | 0.2983 | 0.0195 | -0.1198 | 15.2974
-2.5 | 0.3437 | 0.01895 | -0.1184 | 18.1372
-2 | 0.3857 | 0.018 | -0.1169 | 21.4278
-1.5 | 0.4257 | 0.01734 | -0.1145 | 24.5502
-1 | 0.4694 | 0.01728 | -0.1119 | 27.1644
-0.5 | 0.5235 | 0.01784 | -0.1113 | 29.3442
0 | 0.6131 | 0.01884 | -0.1186 | 32.5425
0.5 | 0.7307 | 0.01949 | -0.1321 | 37.491
1 | 0.78 | 0.01997 | -0.1323 | 39.0586
1.5 | 0.8187 | 0.02041 | -0.1299 | 40.1127
2 | 0.8602 | 0.02125 | -0.1281 | 40.48
2.5 | 0.8206 | 0.02455 | -0.1137 | 33.4257
3 | 0.8478 | 0.02572 | -0.1097 | 32.9627
3.5 | 0.8969 | 0.02624 | -0.1091 | 34.1806
4 | 0.9538 | 0.02657 | -0.1097 | 35.8976

## 19. Re 250k Mach 0.10 (1)
BIGFOIL.COM POLAR EXPORT
r1046
RONCZ 1046 VOYAGER CANARD |  |  |  | Cl Max: | 1.975 | at alpha= | 14 | deg
JavaFoil+Calcfoil stall+Eppler ext transition |  |  |  | L/D Max: | 67.917 | at alpha= | 5.5 | deg
Re: | 250000 |  |  | Cd Min: | 0.01146 | at alpha= | -1.5 | deg
Mach: | 0.1 |  |  | Cl=0 at alpha= | -5.7708 | deg
|  |  |  | @ Cl=0.1, Cd= | 0.041235
|  |  |  | @ Cl=0.4, Cd= | 0.013003
|  |  |  | @ Cl=0.6, Cd= | 0.01152
alpha (deg) | Cl | Cd | Cm | Cl/Cd
-19 | -0.36 | 0.24143 | -0.034 | -1.489
-18.5 | -0.371 | 0.22653 | -0.034 | -1.638
-18 | -0.382 | 0.2123 | -0.034 | -1.8
-17.5 | -0.393 | 0.19885 | -0.034 | -1.976
-17 | -0.403 | 0.1925 | -0.034 | -2.092
-16.5 | -0.412 | 0.18103 | -0.034 | -2.274
-16 | -0.419 | 0.17103 | -0.034 | -2.452
-15.5 | -0.426 | 0.16004 | -0.034 | -2.66
-15 | -0.43 | 0.14952 | -0.034 | -2.878
-14.5 | -0.433 | 0.13963 | -0.034 | -3.102
-14 | -0.434 | 0.13044 | -0.034 | -3.324
-13.5 | -0.432 | 0.12358 | -0.034 | -3.493
-13 | -0.427 | 0.11499 | -0.034 | -3.713
-12.5 | -0.419 | 0.10818 | -0.035 | -3.872
-12 | -0.407 | 0.09952 | -0.035 | -4.09
-11.5 | -0.392 | 0.09475 | -0.035 | -4.137
-11 | -0.374 | 0.08846 | -0.035 | -4.225
-10.5 | -0.352 | 0.08284 | -0.036 | -4.25
-10 | -0.327 | 0.07685 | -0.036 | -4.255
-9.5 | -0.299 | 0.0709 | -0.037 | -4.212
-9 | -0.267 | 0.06657 | -0.037 | -4.011
-8.5 | -0.232 | 0.06152 | -0.038 | -3.778
-8 | -0.195 | 0.05911 | -0.038 | -3.298
-7.5 | -0.155 | 0.05557 | -0.04 | -2.787
-7 | -0.112 | 0.05218 | -0.04 | -2.155
-6.5 | -0.068 | 0.04914 | -0.04 | -1.383
-6 | -0.022 | 0.04657 | -0.041 | -0.467
-5.5 | 0.026 | 0.04428 | -0.042 | 0.585
-5 | 0.075 | 0.04222 | -0.044 | 1.771
-4.5 | 0.125 | 0.04025 | -0.048 | 3.098
-4 | 0.218 | 0.01304 | -0.113 | 16.696
-3.5 | 0.281 | 0.0131 | -0.114 | 21.449
-3 | 0.345 | 0.01302 | -0.114 | 26.476
-2.5 | 0.408 | 0.013 | -0.115 | 31.405
-2 | 0.475 | 0.01287 | -0.115 | 36.888
-1.5 | 0.537 | 0.01146 | -0.115 | 46.876
-1 | 0.6 | 0.01152 | -0.115 | 52.104
-0.5 | 0.663 | 0.0116 | -0.115 | 57.173
0 | 0.692 | 0.0131 | -0.115 | 52.818
0.5 | 0.749 | 0.01328 | -0.115 | 56.411
1 | 0.805 | 0.01362 | -0.116 | 59.143
1.5 | 0.862 | 0.01366 | -0.116 | 63.141
2 | 0.918 | 0.01419 | -0.116 | 64.69
2.5 | 0.974 | 0.01475 | -0.117 | 66.079
3 | 1.03 | 0.01539 | -0.117 | 66.887
3.5 | 1.085 | 0.01605 | -0.117 | 67.614
4 | 1.141 | 0.01706 | -0.118 | 66.862
4.5 | 1.196 | 0.01779 | -0.119 | 67.205
5 | 1.251 | 0.01851 | -0.119 | 67.606
5.5 | 1.307 | 0.01925 | -0.12 | 67.917
6 | 1.363 | 0.02008 | -0.12 | 67.844
6.5 | 1.418 | 0.02096 | -0.121 | 67.653
7 | 1.473 | 0.0219 | -0.122 | 67.256
7.5 | 1.527 | 0.02295 | -0.122 | 66.551
8 | 1.582 | 0.02398 | -0.123 | 65.984
8.5 | 1.608 | 0.02513 | -0.123 | 63.996
9 | 1.658 | 0.02626 | -0.124 | 63.149
9.5 | 1.707 | 0.02744 | -0.125 | 62.219
10 | 1.755 | 0.02869 | -0.126 | 61.15
10.5 | 1.797 | 0.03004 | -0.126 | 59.806
11 | 1.835 | 0.03147 | -0.127 | 58.316
11.5 | 1.872 | 0.03286 | -0.128 | 56.968
12 | 1.902 | 0.03436 | -0.129 | 55.363
12.5 | 1.928 | 0.03599 | -0.13 | 53.578
13 | 1.966 | 0.05161 | -0.132 | 38.092
13.5 | 1.973 | 0.05725 | -0.133 | 34.466
14 | 1.975 | 0.06035 | -0.133 | 32.731
14.5 | 1.97 | 0.06363 | -0.134 | 30.966
15 | 1.958 | 0.06716 | -0.134 | 29.163
15.5 | 1.94 | 0.0708 | -0.135 | 27.401
16 | 1.915 | 0.07463 | -0.135 | 25.655
16.5 | 1.883 | 0.07868 | -0.136 | 23.929
17 | 1.845 | 0.08302 | -0.136 | 22.225
17.5 | 1.802 | 0.08757 | -0.137 | 20.577
18 | 1.754 | 0.09247 | -0.137 | 18.966
18.5 | 1.701 | 0.09804 | -0.138 | 17.35
19 | 1.644 | 0.10396 | -0.138 | 15.81

## 20. Re 250k Mach 0.10 (2)
BIGFOIL.COM POLAR EXPORT
r1046
RONCZ 1046 VOYAGER CANARD |  |  |  | Cl Max: | 0.9556 | at alpha= | 4 | deg
XFOIL ncrit=9 |  |  |  | L/D Max: | 39.6472 | at alpha= | 1.5 | deg
Re: | 250000 |  |  | Cd Min: | 0.21207 | at alpha= | -20 | deg
Mach: | 0.1 |  |  | Cl=0 at alpha= | -12.8946 | deg
|  |  |  | @ Cl=0.1, Cd= | 0.023755
|  |  |  | @ Cl=0.4, Cd= | 0.018027
|  |  |  | @ Cl=0.6, Cd= | 0.019019
alpha (deg) | Cl | Cd | Cm | Cl/Cd
-20 | -0.2656 | 0.21207 | -0.0424 | -1.2524
-19.5 | -0.2493 | 0.20648 | -0.0463 | -1.2074
-19 | -0.182 | 0.19442 | -0.0674 | -0.93612
-18 | -0.1427 | 0.18343 | -0.0728 | -0.77795
-17.5 | -0.1262 | 0.17805 | -0.0756 | -0.70879
-17 | -0.1111 | 0.17241 | -0.0788 | -0.64439
-16 | -0.0786 | 0.1607 | -0.0847 | -0.48911
-15.5 | -0.0611 | 0.15528 | -0.0874 | -0.39348
-15 | -0.045 | 0.14957 | -0.0905 | -0.30086
-14.5 | -0.04 | 0.14327 | -0.0948 | -0.27919
-14 | -0.016 | 0.13765 | -0.0964 | -0.11624
-13.5 | 0.0005 | 0.13214 | -0.0991 | 0.0037839
-13 | -0.0055 | 0.12635 | -0.1045 | -0.04353
-12.5 | 0.0206 | 0.11986 | -0.1056 | 0.17187
-12 | 0.0401 | 0.11468 | -0.1073 | 0.34967
-11.5 | 0.0512 | 0.10895 | -0.1102 | 0.46994
-11 | 0.0431 | 0.10165 | -0.1155 | 0.424
-10.5 | 0.0709 | 0.09708 | -0.1155 | 0.73033
-10 | 0.0822 | 0.09171 | -0.1178 | 0.8963
-9.5 | 0.0646 | 0.08319 | -0.1242 | 0.77654
-9 | 0.0902 | 0.07942 | -0.1235 | 1.1357
-8.5 | 0.0834 | 0.07242 | -0.1281 | 1.1516
-8 | 0.0065 | 0.06092 | -0.1381 | 0.1067
-7.5 | 0.0449 | 0.05683 | -0.1366 | 0.79008
-7 | 0.0471 | 0.05192 | -0.1369 | 0.90716
-6.5 | 0.042 | 0.04532 | -0.1362 | 0.92674
-6 | 0.0224 | 0.02946 | -0.1285 | 0.76035
-5.5 | 0.0612 | 0.02591 | -0.1262 | 2.362
-5 | 0.1073 | 0.02335 | -0.1249 | 4.5953
-4.5 | 0.158 | 0.02224 | -0.124 | 7.1043
-4 | 0.2087 | 0.02096 | -0.1234 | 9.9571
-3.5 | 0.2546 | 0.02032 | -0.122 | 12.5295
-3 | 0.2984 | 0.0197 | -0.1203 | 15.1472
-2.5 | 0.3448 | 0.01921 | -0.1189 | 17.949
-2 | 0.3874 | 0.01825 | -0.1174 | 21.2274
-1.5 | 0.4275 | 0.01754 | -0.1151 | 24.3729
-1 | 0.4712 | 0.01756 | -0.1125 | 26.8337
0 | 0.6107 | 0.01914 | -0.1184 | 31.907
1 | 0.7805 | 0.02021 | -0.1323 | 38.6195
1.5 | 0.8203 | 0.02069 | -0.1301 | 39.6472
2 | 0.8288 | 0.02251 | -0.123 | 36.8192
2.5 | 0.8062 | 0.02531 | -0.1113 | 31.853
3 | 0.8439 | 0.02615 | -0.1089 | 32.2715
3.5 | 0.8958 | 0.02662 | -0.1087 | 33.6514
4 | 0.9556 | 0.02699 | -0.1097 | 35.4057

## 21. Re 250k Mach 0.25 (1)
BIGFOIL.COM POLAR EXPORT
r1046
RONCZ 1046 VOYAGER CANARD |  |  |  | Cl Max: | 1.971 | at alpha= | 13 | deg
JavaFoil+Calcfoil stall+Eppler ext transition |  |  |  | L/D Max: | 66.282 | at alpha= | 4 | deg
Re: | 250000 |  |  | Cd Min: | 0.01169 | at alpha= | -1.5 | deg
Mach: | 0.25 |  |  | Cl=0 at alpha= | -5.7708 | deg
|  |  |  | @ Cl=0.1, Cd= | 0.041902
|  |  |  | @ Cl=0.4, Cd= | 0.013206
|  |  |  | @ Cl=0.6, Cd= | 0.011712
alpha (deg) | Cl | Cd | Cm | Cl/Cd
-16.5 | -0.065 | 0.19147 | -0.039 | -0.338
-16 | -0.062 | 0.18307 | -0.038 | -0.337
-15.5 | -0.154 | 0.22834 | -0.037 | -0.675
-15 | -0.197 | 0.20284 | -0.038 | -0.973
-14.5 | -0.232 | 0.18656 | -0.037 | -1.242
-14 | -0.261 | 0.16576 | -0.037 | -1.572
-13.5 | -0.285 | 0.15129 | -0.036 | -1.882
-13 | -0.304 | 0.14016 | -0.037 | -2.168
-12.5 | -0.317 | 0.12642 | -0.037 | -2.511
-12 | -0.325 | 0.11418 | -0.036 | -2.845
-11.5 | -0.327 | 0.10756 | -0.036 | -3.039
-11 | -0.323 | 0.09857 | -0.037 | -3.282
-10.5 | -0.315 | 0.08821 | -0.037 | -3.566
-10 | -0.3 | 0.08178 | -0.037 | -3.67
-9.5 | -0.28 | 0.07708 | -0.037 | -3.636
-9 | -0.255 | 0.07175 | -0.037 | -3.56
-8.5 | -0.226 | 0.0662 | -0.038 | -3.41
-8 | -0.192 | 0.06198 | -0.039 | -3.094
-7.5 | -0.154 | 0.05744 | -0.04 | -2.68
-7 | -0.113 | 0.05401 | -0.041 | -2.086
-6.5 | -0.069 | 0.05031 | -0.041 | -1.363
-6 | -0.022 | 0.04766 | -0.042 | -0.463
-5.5 | 0.026 | 0.04503 | -0.043 | 0.586
-5 | 0.076 | 0.04282 | -0.044 | 1.782
-4.5 | 0.127 | 0.04087 | -0.047 | 3.118
-4 | 0.18 | 0.03898 | -0.052 | 4.609
-3.5 | 0.288 | 0.01336 | -0.117 | 21.576
-3 | 0.354 | 0.01327 | -0.117 | 26.655
-2.5 | 0.419 | 0.01318 | -0.117 | 31.813
-2 | 0.488 | 0.01318 | -0.117 | 37.002
-1.5 | 0.552 | 0.01169 | -0.117 | 47.254
-1 | 0.617 | 0.01172 | -0.117 | 52.628
-0.5 | 0.681 | 0.01187 | -0.117 | 57.419
0 | 0.707 | 0.01373 | -0.118 | 51.515
0.5 | 0.765 | 0.01404 | -0.118 | 54.503
1 | 0.823 | 0.01435 | -0.118 | 57.363
1.5 | 0.882 | 0.01437 | -0.118 | 61.328
2 | 0.94 | 0.01539 | -0.119 | 61.056
2.5 | 0.997 | 0.01597 | -0.119 | 62.415
3 | 1.054 | 0.01659 | -0.12 | 63.534
3.5 | 1.111 | 0.01687 | -0.12 | 65.832
4 | 1.168 | 0.01762 | -0.121 | 66.282
4.5 | 1.225 | 0.0187 | -0.121 | 65.496
5 | 1.282 | 0.01943 | -0.122 | 66.001
5.5 | 1.34 | 0.02025 | -0.123 | 66.151
6 | 1.397 | 0.02112 | -0.123 | 66.128
6.5 | 1.453 | 0.02212 | -0.124 | 65.682
7 | 1.509 | 0.02311 | -0.125 | 65.325
7.5 | 1.566 | 0.02417 | -0.125 | 64.775
8 | 1.622 | 0.02537 | -0.126 | 63.923
8.5 | 1.646 | 0.02654 | -0.127 | 62.016
9 | 1.697 | 0.02773 | -0.127 | 61.184
9.5 | 1.746 | 0.02907 | -0.128 | 60.048
10 | 1.793 | 0.03044 | -0.129 | 58.899
10.5 | 1.834 | 0.03191 | -0.129 | 57.468
11 | 1.871 | 0.03342 | -0.13 | 55.971
11.5 | 1.904 | 0.03505 | -0.131 | 54.325
12 | 1.929 | 0.03675 | -0.132 | 52.481
12.5 | 1.966 | 0.05344 | -0.135 | 36.797
13 | 1.971 | 0.05966 | -0.135 | 33.043
13.5 | 1.966 | 0.06314 | -0.136 | 31.132
14 | 1.95 | 0.06677 | -0.136 | 29.198
14.5 | 1.922 | 0.07072 | -0.137 | 27.184
15 | 1.884 | 0.07488 | -0.137 | 25.158
15.5 | 1.833 | 0.07968 | -0.138 | 23.007
16 | 1.771 | 0.08466 | -0.138 | 20.922
16.5 | 1.698 | 0.08981 | -0.139 | 18.908
17 | 1.613 | 0.09618 | -0.139 | 16.772
17.5 | 1.346 | 0.16543 | -0.076 | 8.137
18 | 1.251 | 0.17575 | -0.05 | 7.12

## 22. Re 250k Mach 0.25 (2)
BIGFOIL.COM POLAR EXPORT
r1046
RONCZ 1046 VOYAGER CANARD |  |  |  | Cl Max: | 0.8387 | at alpha= | 3 | deg
XFOIL ncrit=9 |  |  |  | L/D Max: | 36.1121 | at alpha= | 1 | deg
Re: | 250000 |  |  | Cd Min: | 0.21478 | at alpha= | -20 | deg
Mach: | 0.25 |  |  | Cl=0 at alpha= | -14.0212 | deg
|  |  |  | @ Cl=0.1, Cd= | 0.096364
|  |  |  | @ Cl=0.4, Cd= | 0.019663
|  |  |  | @ Cl=0.6, Cd= | 0.0207
alpha (deg) | Cl | Cd | Cm | Cl/Cd
-20 | -0.2606 | 0.21478 | -0.0444 | -1.2133
-19 | -0.173 | 0.19686 | -0.0687 | -0.8788
-18.5 | -0.1548 | 0.19156 | -0.0712 | -0.8081
-18 | -0.1367 | 0.18615 | -0.0742 | -0.73435
-17.5 | -0.1189 | 0.18053 | -0.0773 | -0.65862
-16.5 | -0.0882 | 0.16874 | -0.0844 | -0.5227
-16 | -0.067 | 0.16308 | -0.0868 | -0.41084
-15.5 | -0.0484 | 0.15742 | -0.0899 | -0.30746
-15 | -0.0327 | 0.15156 | -0.0932 | -0.21576
-14.5 | -0.0203 | 0.14529 | -0.0967 | -0.13972
-14 | 0.0009 | 0.13973 | -0.0991 | 0.006441
-13.5 | 0.0167 | 0.13404 | -0.1021 | 0.12459
-13 | 0.0108 | 0.12851 | -0.1075 | 0.08404
-12.5 | 0.044 | 0.1221 | -0.108 | 0.36036
-12 | 0.061 | 0.11663 | -0.1103 | 0.52302
-11.5 | 0.0617 | 0.11081 | -0.1148 | 0.55681
-11 | 0.076 | 0.10442 | -0.1171 | 0.72783
-10.5 | 0.0975 | 0.09947 | -0.1183 | 0.9802
-10 | 0.1022 | 0.09363 | -0.1219 | 1.0915
-9.5 | 0.1043 | 0.08687 | -0.1252 | 1.2006
-9 | 0.1233 | 0.08233 | -0.126 | 1.4976
-8.5 | 0.0895 | 0.07273 | -0.1364 | 1.2306
-8 | 0.1206 | 0.06935 | -0.1327 | 1.739
-7.5 | 0.1193 | 0.06351 | -0.1363 | 1.8784
-7 | 0.0448 | 0.05476 | -0.1415 | 0.81812
-6.5 | 0.0809 | 0.04982 | -0.1407 | 1.6238
-6 | 0.051 | 0.03566 | -0.1366 | 1.4302
-5.5 | 0.0696 | 0.02886 | -0.1319 | 2.4116
-5 | 0.1113 | 0.02543 | -0.1297 | 4.3767
-4.5 | 0.1613 | 0.0238 | -0.1286 | 6.7773
-4 | 0.2065 | 0.02253 | -0.1266 | 9.1656
-3.5 | 0.2525 | 0.02159 | -0.1247 | 11.6952
-3 | 0.3002 | 0.02094 | -0.1231 | 14.3362
-2.5 | 0.3486 | 0.02038 | -0.1217 | 17.105
-2 | 0.3967 | 0.01972 | -0.1204 | 20.1166
-1.5 | 0.432 | 0.01911 | -0.1176 | 22.606
0 | 0.595 | 0.02068 | -0.1164 | 28.7718
0.5 | 0.7286 | 0.02122 | -0.1319 | 34.3355
1 | 0.7858 | 0.02176 | -0.1329 | 36.1121
1.5 | 0.6776 | 0.027 | -0.1084 | 25.0963
2 | 0.7256 | 0.02735 | -0.107 | 26.5302
2.5 | 0.7808 | 0.02773 | -0.1068 | 28.1572
3 | 0.8387 | 0.02835 | -0.1072 | 29.5838

## 23. Re 250k Mach 0.50 (1)
BIGFOIL.COM POLAR EXPORT
r1046
RONCZ 1046 VOYAGER CANARD |  |  |  | Cl Max: | 1.956 | at alpha= | 10.5 | deg
JavaFoil+Calcfoil stall+Eppler ext transition |  |  |  | L/D Max: | 59.571 | at alpha= | 5 | deg
Re: | 250000 |  |  | Cd Min: | 0.0129 | at alpha= | -1.5 | deg
Mach: | 0.5 |  |  | Cl=0 at alpha= | -5.7954 | deg
|  |  |  | @ Cl=0.1, Cd= | 0.045842
|  |  |  | @ Cl=0.4, Cd= | 0.014288
|  |  |  | @ Cl=0.6, Cd= | 0.013212
alpha (deg) | Cl | Cd | Cm | Cl/Cd
-20 | -0.809 | 0.26404 | -0.058 | -3.065
-19.5 | -0.781 | 0.25905 | -0.058 | -3.017
-19 | -0.754 | 0.26491 | -0.058 | -2.845
-18.5 | -0.725 | 0.24696 | -0.057 | -2.934
-18 | -0.696 | 0.24223 | -0.057 | -2.874
-17.5 | -0.668 | 0.23546 | -0.057 | -2.838
-17 | -0.64 | 0.22934 | -0.058 | -2.792
-16.5 | -0.612 | 0.22715 | -0.058 | -2.695
-16 | -0.583 | 0.21735 | -0.056 | -2.681
-15.5 | -0.555 | 0.21172 | -0.056 | -2.62
-15 | -0.526 | 0.20702 | -0.056 | -2.543
-14.5 | -0.498 | 0.20329 | -0.057 | -2.451
-14 | -0.469 | 0.18855 | -0.054 | -2.488
-13.5 | -0.441 | 0.17786 | -0.054 | -2.477
-13 | -0.412 | 0.1754 | -0.054 | -2.351
-12.5 | -0.384 | 0.16666 | -0.054 | -2.304
-12 | -0.356 | 0.16324 | -0.055 | -2.179
-11.5 | -0.327 | 0.15463 | -0.052 | -2.114
-11 | -0.298 | 0.1517 | -0.051 | -1.966
-10.5 | -0.27 | 0.1489 | -0.051 | -1.812
-10 | -0.241 | 0.14096 | -0.052 | -1.712
-9.5 | -0.213 | 0.13044 | -0.052 | -1.632
-9 | -0.184 | 0.12545 | -0.049 | -1.469
-8.5 | -0.156 | 0.12079 | -0.05 | -1.29
-8 | -0.127 | 0.11508 | -0.046 | -1.105
-7.5 | -0.099 | 0.113 | -0.046 | -0.873
-7 | -0.07 | 0.1105 | -0.047 | -0.635
-6.5 | -0.042 | 0.07849 | -0.043 | -0.53
-6 | -0.018 | 0.05833 | -0.043 | -0.314
-5.5 | 0.026 | 0.05238 | -0.043 | 0.498
-5 | 0.08 | 0.04707 | -0.045 | 1.697
-4.5 | 0.137 | 0.04357 | -0.046 | 3.146
-4 | 0.196 | 0.0412 | -0.047 | 4.757
-3.5 | 0.256 | 0.03934 | -0.053 | 6.506
-3 | 0.393 | 0.01429 | -0.125 | 27.482
-2.5 | 0.467 | 0.01427 | -0.126 | 32.726
-2 | 0.545 | 0.01422 | -0.126 | 38.348
-1.5 | 0.617 | 0.0129 | -0.127 | 47.876
-1 | 0.69 | 0.01305 | -0.127 | 52.846
-0.5 | 0.762 | 0.01322 | -0.127 | 57.596
0 | 0.776 | 0.01666 | -0.128 | 46.55
0.5 | 0.841 | 0.01715 | -0.129 | 49.011
1 | 0.906 | 0.01758 | -0.129 | 51.52
1.5 | 0.97 | 0.01808 | -0.13 | 53.634
2 | 1.034 | 0.01886 | -0.13 | 54.839
2.5 | 1.099 | 0.01956 | -0.13 | 56.168
3 | 1.163 | 0.02034 | -0.131 | 57.174
3.5 | 1.227 | 0.02119 | -0.132 | 57.93
4 | 1.292 | 0.0221 | -0.132 | 58.443
4.5 | 1.356 | 0.02311 | -0.133 | 58.657
5 | 1.42 | 0.02383 | -0.134 | 59.571
5.5 | 1.483 | 0.02502 | -0.135 | 59.281
6 | 1.546 | 0.0266 | -0.136 | 58.127
6.5 | 1.609 | 0.02788 | -0.136 | 57.709
7 | 1.673 | 0.02934 | -0.137 | 57.016
7.5 | 1.736 | 0.03079 | -0.138 | 56.392
8 | 1.8 | 0.03251 | -0.139 | 55.357
8.5 | 1.803 | 0.03423 | -0.14 | 52.683
9 | 1.852 | 0.03617 | -0.141 | 51.195
9.5 | 1.897 | 0.03827 | -0.141 | 49.571
10 | 1.937 | 0.04056 | -0.142 | 47.763
10.5 | 1.956 | 0.04313 | -0.143 | 45.357
11 | 1.953 | 0.04605 | -0.144 | 42.403
11.5 | 1.929 | 0.07811 | -0.147 | 24.7
12 | 1.788 | 0.08626 | -0.147 | 20.734
12.5 | 1.022 | 0.11496 | -0.045 | 8.886
13 | 1.049 | 0.15166 | -0.053 | 6.916
13.5 | 1.076 | 0.16918 | -0.061 | 6.363
14 | 1.105 | 0.18855 | -0.072 | 5.862
14.5 | 1.134 | 0.20284 | -0.08 | 5.591
15 | 1.161 | 0.20705 | -0.081 | 5.607
15.5 | 1.19 | 0.22337 | -0.087 | 5.328

## 24. Re 250k Mach 0.50 (2)
BIGFOIL.COM POLAR EXPORT
r1046
RONCZ 1046 VOYAGER CANARD |  |  |  | Cl Max: | 0.2638 | at alpha= | -7 | deg
XFOIL ncrit=9 |  |  |  | L/D Max: | 5.8863 | at alpha= | -3 | deg
Re: | 250000 |  |  | Cd Min: | 0.21753 | at alpha= | -19.5 | deg
Mach: | 0.5 |  |  | Cl=0 at alpha= | -15.4905 | deg
|  |  |  | @ Cl=0.1, Cd= | 0.13771
|  |  |  | @ Cl=0.4, Cd= | 0.04044
|  |  |  | @ Cl=0.6, Cd= | 0.04044
alpha (deg) | Cl | Cd | Cm | Cl/Cd
-19.5 | -0.1783 | 0.21753 | -0.071 | -0.81966
-19 | -0.1551 | 0.21122 | -0.075 | -0.73431
-18.5 | -0.1324 | 0.20486 | -0.079 | -0.6463
-18 | -0.1105 | 0.19854 | -0.0834 | -0.55656
-17 | -0.0655 | 0.18556 | -0.0911 | -0.35299
-16.5 | -0.0414 | 0.17926 | -0.0948 | -0.23095
-16 | -0.0191 | 0.17301 | -0.0985 | -0.1104
-15.5 | -0.0004 | 0.16713 | -0.1028 | -0.0023933
-15 | 0.0207 | 0.16055 | -0.1065 | 0.12893
-14.5 | 0.0462 | 0.15424 | -0.1093 | 0.29953
-14 | 0.0652 | 0.14831 | -0.1131 | 0.43962
-13.5 | 0.0812 | 0.14223 | -0.1169 | 0.57091
-13 | 0.1067 | 0.1361 | -0.1193 | 0.78398
-12.5 | 0.1265 | 0.13027 | -0.1225 | 0.97106
-12 | 0.1226 | 0.1259 | -0.128 | 0.97379
-11.5 | 0.1598 | 0.11839 | -0.1288 | 1.3498
-11 | 0.1799 | 0.11289 | -0.1311 | 1.5936
-10.5 | 0.1758 | 0.10805 | -0.1364 | 1.627
-10 | 0.2043 | 0.10166 | -0.1371 | 2.0096
-9.5 | 0.2238 | 0.09648 | -0.1387 | 2.3197
-9 | 0.21 | 0.09117 | -0.145 | 2.3034
-8.5 | 0.2462 | 0.0859 | -0.1431 | 2.8661
-8 | 0.2286 | 0.08019 | -0.1498 | 2.8507
-7.5 | 0.258 | 0.07513 | -0.1477 | 3.434
-7 | 0.2638 | 0.07039 | -0.1489 | 3.7477
-6.5 | 0.2229 | 0.06263 | -0.1575 | 3.559
-6 | 0.2228 | 0.0589 | -0.1541 | 3.7827
-5.5 | 0.1713 | 0.04662 | -0.1551 | 3.6744
-5 | 0.1722 | 0.04255 | -0.151 | 4.047
-4.5 | 0.1787 | 0.03741 | -0.1464 | 4.7768
-4 | 0.1809 | 0.03452 | -0.1389 | 5.2404
-3.5 | 0.1673 | 0.03439 | -0.1282 | 4.8648
-3 | 0.1926 | 0.03272 | -0.1221 | 5.8863
-2.5 | 0.0426 | 0.04286 | -0.0988 | 0.99393
-2 | 0.1007 | 0.04044 | -0.0967 | 2.4901

## 25. Re 500k Mach 0.00 (1)
BIGFOIL.COM POLAR EXPORT
r1046
RONCZ 1046 VOYAGER CANARD |  |  |  | Cl Max: | 1.984 | at alpha= | 14 | deg
JavaFoil+Calcfoil stall+Eppler ext transition |  |  |  | L/D Max: | 104.794 | at alpha= | 4.5 | deg
Re: | 500000 |  |  | Cd Min: | 0.00903 | at alpha= | -1.5 | deg
Mach: | 0 |  |  | Cl=0 at alpha= | -5.7708 | deg
|  |  |  | @ Cl=0.1, Cd= | 0.0093934
|  |  |  | @ Cl=0.4, Cd= | 0.010646
|  |  |  | @ Cl=0.6, Cd= | 0.0091033
alpha (deg) | Cl | Cd | Cm | Cl/Cd
-20 | -0.385 | 0.20408 | -0.036 | -1.884
-19.5 | -0.395 | 0.19463 | -0.036 | -2.027
-19 | -0.404 | 0.18605 | -0.036 | -2.173
-18.5 | -0.414 | 0.17813 | -0.036 | -2.322
-18 | -0.423 | 0.17088 | -0.036 | -2.473
-17.5 | -0.431 | 0.16072 | -0.036 | -2.68
-17 | -0.438 | 0.15472 | -0.036 | -2.831
-16.5 | -0.444 | 0.15503 | -0.036 | -2.865
-16 | -0.449 | 0.14466 | -0.035 | -3.105
-15.5 | -0.453 | 0.13802 | -0.035 | -3.281
-15 | -0.455 | 0.12852 | -0.035 | -3.538
-14.5 | -0.455 | 0.12206 | -0.035 | -3.725
-14 | -0.453 | 0.11435 | -0.036 | -3.958
-13.5 | -0.448 | 0.10886 | -0.036 | -4.116
-13 | -0.441 | 0.10194 | -0.035 | -4.323
-12.5 | -0.43 | 0.09587 | -0.036 | -4.489
-12 | -0.416 | 0.09108 | -0.036 | -4.572
-11.5 | -0.4 | 0.08541 | -0.036 | -4.678
-11 | -0.38 | 0.07991 | -0.037 | -4.749
-10.5 | -0.356 | 0.07502 | -0.037 | -4.751
-10 | -0.33 | 0.06998 | -0.037 | -4.717
-9.5 | -0.301 | 0.0658 | -0.039 | -4.571
-9 | -0.268 | 0.06194 | -0.039 | -4.333
-8.5 | -0.233 | 0.058 | -0.04 | -4.019
-8 | -0.195 | 0.05452 | -0.04 | -3.581
-7.5 | -0.155 | 0.05136 | -0.041 | -3.015
-7 | -0.112 | 0.04855 | -0.042 | -2.313
-6.5 | -0.068 | 0.04577 | -0.045 | -1.483
-6 | -0.022 | 0.04253 | -0.045 | -0.51
-5.5 | 0.026 | 0.03925 | -0.057 | 0.663
-5 | 0.093 | 0.00918 | -0.112 | 10.097
-4.5 | 0.154 | 0.01104 | -0.113 | 13.984
-4 | 0.217 | 0.01089 | -0.113 | 19.9
-3.5 | 0.28 | 0.01073 | -0.114 | 26.068
-3 | 0.343 | 0.0107 | -0.115 | 32.052
-2.5 | 0.406 | 0.01064 | -0.116 | 38.21
-2 | 0.472 | 0.01049 | -0.117 | 45.023
-1.5 | 0.535 | 0.00903 | -0.117 | 59.251
-1 | 0.597 | 0.0091 | -0.118 | 65.631
-0.5 | 0.66 | 0.00917 | -0.119 | 71.947
0 | 0.715 | 0.00924 | -0.12 | 77.393
0.5 | 0.776 | 0.00922 | -0.12 | 84.174
1 | 0.836 | 0.00927 | -0.121 | 90.186
1.5 | 0.896 | 0.00943 | -0.122 | 95.015
2 | 0.955 | 0.0097 | -0.122 | 98.455
2.5 | 1.013 | 0.01001 | -0.123 | 101.202
3 | 1.068 | 0.01039 | -0.123 | 102.828
3.5 | 1.123 | 0.0108 | -0.123 | 104.033
4 | 1.178 | 0.01127 | -0.123 | 104.547
4.5 | 1.233 | 0.01176 | -0.124 | 104.794
5 | 1.287 | 0.0123 | -0.124 | 104.682
5.5 | 1.343 | 0.01285 | -0.125 | 104.528
6 | 1.398 | 0.01346 | -0.125 | 103.86
6.5 | 1.452 | 0.01413 | -0.125 | 102.794
7 | 1.506 | 0.01484 | -0.126 | 101.519
7.5 | 1.561 | 0.01559 | -0.126 | 100.105
8 | 1.615 | 0.01639 | -0.127 | 98.521
8.5 | 1.64 | 0.01724 | -0.127 | 95.174
9 | 1.69 | 0.01808 | -0.128 | 93.513
9.5 | 1.739 | 0.01896 | -0.129 | 91.729
10 | 1.787 | 0.01992 | -0.129 | 89.663
10.5 | 1.828 | 0.02098 | -0.13 | 87.14
11 | 1.867 | 0.02205 | -0.131 | 84.671
11.5 | 1.904 | 0.02317 | -0.131 | 82.169
12 | 1.934 | 0.0244 | -0.132 | 79.236
12.5 | 1.96 | 0.02572 | -0.133 | 76.219
13 | 1.971 | 0.0443 | -0.132 | 44.492
13.5 | 1.979 | 0.04984 | -0.133 | 39.72
14 | 1.984 | 0.05257 | -0.133 | 37.732
14.5 | 1.982 | 0.05542 | -0.134 | 35.756
15 | 1.973 | 0.05841 | -0.135 | 33.782
15.5 | 1.959 | 0.0615 | -0.135 | 31.848
16 | 1.938 | 0.06472 | -0.136 | 29.938
16.5 | 1.911 | 0.06828 | -0.136 | 27.985
17 | 1.878 | 0.07202 | -0.137 | 26.08
17.5 | 1.841 | 0.07561 | -0.137 | 24.35
18 | 1.799 | 0.08004 | -0.138 | 22.474
18.5 | 1.753 | 0.08432 | -0.138 | 20.791
19 | 1.704 | 0.08877 | -0.138 | 19.197

## 26. Re 500k Mach 0.00 (2)
BIGFOIL.COM POLAR EXPORT
r1046
RONCZ 1046 VOYAGER CANARD |  |  |  | Cl Max: | 1.7025 | at alpha= | 12.5 | deg
XFOIL ncrit=9 |  |  |  | L/D Max: | 100.806 | at alpha= | 10.5 | deg
Re: | 500000 |  |  | Cd Min: | 0.20245 | at alpha= | -20 | deg
Mach: | 0 |  |  | Cl=0 at alpha= | -6.0885 | deg
|  |  |  | @ Cl=0.1, Cd= | 0.015973
|  |  |  | @ Cl=0.4, Cd= | 0.012584
|  |  |  | @ Cl=0.6, Cd= | 0.011099
alpha (deg) | Cl | Cd | Cm | Cl/Cd
-20 | -0.2112 | 0.20245 | -0.061 | -1.0432
-19.5 | -0.1954 | 0.19782 | -0.0632 | -0.98777
-19 | -0.1789 | 0.19267 | -0.066 | -0.92853
-18.5 | -0.1621 | 0.1872 | -0.069 | -0.86592
-18 | -0.1456 | 0.18137 | -0.0722 | -0.80278
-17.5 | -0.1345 | 0.1751 | -0.0762 | -0.76813
-17 | -0.1201 | 0.1688 | -0.0796 | -0.71149
-16.5 | -0.0982 | 0.16343 | -0.0816 | -0.60087
-16 | -0.08 | 0.15809 | -0.0845 | -0.50604
-15.5 | -0.0636 | 0.15247 | -0.0874 | -0.41713
-15 | -0.0477 | 0.14658 | -0.0904 | -0.32542
-14.5 | -0.0437 | 0.13855 | -0.0947 | -0.31541
-14 | -0.0223 | 0.1334 | -0.0966 | -0.16717
-13.5 | -0.0057 | 0.1281 | -0.0991 | -0.044496
-13 | 0.0087 | 0.1223 | -0.1018 | 0.071137
-12.5 | 0.0041 | 0.11386 | -0.1071 | 0.036009
-12 | 0.0242 | 0.10851 | -0.1084 | 0.22302
-11.5 | 0.0432 | 0.10396 | -0.1101 | 0.41554
-10.5 | 0.0371 | 0.08735 | -0.1191 | 0.42473
-10 | 0.0544 | 0.08301 | -0.1198 | 0.65534
-9.5 | 0.0681 | 0.0784 | -0.1213 | 0.86862
-9 | 0.0715 | 0.07225 | -0.1241 | 0.98962
-8 | -0.1472 | 0.02859 | -0.1302 | -5.1487
-7.5 | -0.1232 | 0.02433 | -0.1272 | -5.0637
-7 | -0.0854 | 0.02138 | -0.1254 | -3.9944
-6.5 | -0.0395 | 0.01981 | -0.1244 | -1.9939
-6 | 0.0085 | 0.01836 | -0.1234 | 0.46296
-5.5 | 0.0569 | 0.01673 | -0.1224 | 3.4011
-5 | 0.1076 | 0.01584 | -0.1218 | 6.7929
-4.5 | 0.1578 | 0.01507 | -0.1211 | 10.4711
-4 | 0.2084 | 0.01442 | -0.1205 | 14.4521
-3.5 | 0.2596 | 0.01387 | -0.1199 | 18.7167
-3 | 0.3115 | 0.01342 | -0.1195 | 23.2116
-2.5 | 0.3639 | 0.013 | -0.1192 | 27.9923
-2 | 0.4151 | 0.01241 | -0.1189 | 33.4488
-1.5 | 0.4642 | 0.01173 | -0.1185 | 39.5737
-1 | 0.5131 | 0.0115 | -0.1177 | 44.6174
-0.5 | 0.5607 | 0.01124 | -0.1163 | 49.8843
0 | 0.6079 | 0.01107 | -0.1144 | 54.9142
0.5 | 0.6781 | 0.01125 | -0.1172 | 60.2756
1 | 0.7665 | 0.01157 | -0.1243 | 66.2489
1.5 | 0.8571 | 0.0118 | -0.1322 | 72.6356
2 | 0.9532 | 0.01199 | -0.1414 | 79.4996
2.5 | 0.9985 | 0.0125 | -0.1402 | 79.88
3 | 1.0389 | 0.01278 | -0.1379 | 81.2911
3.5 | 1.0798 | 0.01312 | -0.1357 | 82.3018
4 | 1.1217 | 0.01343 | -0.1337 | 83.522
4.5 | 1.166 | 0.01376 | -0.1321 | 84.7384
5 | 1.2133 | 0.01406 | -0.1312 | 86.2945
5.5 | 1.2641 | 0.01438 | -0.131 | 87.9068
6 | 1.3112 | 0.01501 | -0.1302 | 87.3551
6.5 | 1.3486 | 0.0154 | -0.1275 | 87.5714
7 | 1.3892 | 0.01576 | -0.1255 | 88.1472
7.5 | 1.4351 | 0.01606 | -0.1245 | 89.3587
8 | 1.4888 | 0.01622 | -0.1249 | 91.7879
8.5 | 1.538 | 0.01655 | -0.1246 | 92.9305
9 | 1.5654 | 0.01678 | -0.1202 | 93.2896
9.5 | 1.6158 | 0.01647 | -0.1199 | 98.1056
10 | 1.644 | 0.01658 | -0.1156 | 99.1556
10.5 | 1.6633 | 0.0165 | -0.1095 | 100.8061
11 | 1.6766 | 0.01694 | -0.1032 | 98.9728
11.5 | 1.6959 | 0.01751 | -0.0985 | 96.8532
12 | 1.697 | 0.01918 | -0.092 | 88.4776
12.5 | 1.7025 | 0.02118 | -0.0871 | 80.3824
13 | 1.6948 | 0.02448 | -0.0818 | 69.232
13.5 | 1.678 | 0.02902 | -0.0766 | 57.8222
14 | 1.653 | 0.03473 | -0.0716 | 47.5957
14.5 | 1.6203 | 0.04148 | -0.0667 | 39.0622
15 | 1.5834 | 0.04903 | -0.0623 | 32.2945
15.5 | 1.5498 | 0.05677 | -0.0587 | 27.2996
16 | 1.5191 | 0.06466 | -0.0558 | 23.4937
16.5 | 1.4981 | 0.07196 | -0.054 | 20.8185
17 | 1.4782 | 0.07944 | -0.0526 | 18.6078
17.5 | 1.4621 | 0.08682 | -0.0518 | 16.8406

## 27. Re 500k Mach 0.10 (1)
BIGFOIL.COM POLAR EXPORT
r1046
RONCZ 1046 VOYAGER CANARD |  |  |  | Cl Max: | 1.982 | at alpha= | 14 | deg
JavaFoil+Calcfoil stall+Eppler ext transition |  |  |  | L/D Max: | 103.976 | at alpha= | 4.5 | deg
Re: | 500000 |  |  | Cd Min: | 0.00903 | at alpha= | -1.5 | deg
Mach: | 0.1 |  |  | Cl=0 at alpha= | -5.7708 | deg
|  |  |  | @ Cl=0.1, Cd= | 0.0093723
|  |  |  | @ Cl=0.4, Cd= | 0.010636
|  |  |  | @ Cl=0.6, Cd= | 0.00916
alpha (deg) | Cl | Cd | Cm | Cl/Cd
-19 | -0.36 | 0.19214 | -0.037 | -1.873
-18.5 | -0.371 | 0.18275 | -0.037 | -2.032
-18 | -0.383 | 0.17429 | -0.037 | -2.195
-17.5 | -0.393 | 0.16671 | -0.037 | -2.358
-17 | -0.403 | 0.15604 | -0.037 | -2.582
-16.5 | -0.412 | 0.15794 | -0.036 | -2.607
-16 | -0.42 | 0.1486 | -0.036 | -2.823
-15.5 | -0.426 | 0.14227 | -0.036 | -2.993
-15 | -0.431 | 0.13239 | -0.036 | -3.252
-14.5 | -0.433 | 0.12617 | -0.036 | -3.434
-14 | -0.434 | 0.11736 | -0.035 | -3.696
-13.5 | -0.432 | 0.11064 | -0.036 | -3.903
-13 | -0.427 | 0.1048 | -0.036 | -4.075
-12.5 | -0.419 | 0.09717 | -0.036 | -4.312
-12 | -0.407 | 0.09099 | -0.036 | -4.474
-11.5 | -0.392 | 0.08547 | -0.036 | -4.587
-11 | -0.374 | 0.08031 | -0.037 | -4.654
-10.5 | -0.352 | 0.07536 | -0.037 | -4.673
-10 | -0.327 | 0.0704 | -0.038 | -4.646
-9.5 | -0.299 | 0.06679 | -0.039 | -4.472
-9 | -0.267 | 0.06201 | -0.039 | -4.307
-8.5 | -0.232 | 0.05861 | -0.04 | -3.967
-8 | -0.195 | 0.05492 | -0.04 | -3.551
-7.5 | -0.155 | 0.0516 | -0.041 | -3.002
-7 | -0.112 | 0.04879 | -0.043 | -2.306
-6.5 | -0.068 | 0.04589 | -0.044 | -1.482
-6 | -0.022 | 0.04251 | -0.047 | -0.513
-5.5 | 0.026 | 0.03921 | -0.054 | 0.664
-5 | 0.093 | 0.00916 | -0.112 | 10.162
-4.5 | 0.155 | 0.01104 | -0.113 | 14.045
-4 | 0.218 | 0.01089 | -0.114 | 20.004
-3.5 | 0.281 | 0.0108 | -0.115 | 26.021
-3 | 0.345 | 0.01068 | -0.116 | 32.288
-2.5 | 0.408 | 0.01063 | -0.116 | 38.412
-2 | 0.475 | 0.01058 | -0.117 | 44.872
-1.5 | 0.537 | 0.00903 | -0.118 | 59.504
-1 | 0.6 | 0.00916 | -0.119 | 65.505
-0.5 | 0.663 | 0.00919 | -0.119 | 72.18
0 | 0.718 | 0.00932 | -0.12 | 77.099
0.5 | 0.779 | 0.00927 | -0.121 | 84.065
1 | 0.84 | 0.00931 | -0.122 | 90.246
1.5 | 0.9 | 0.0095 | -0.122 | 94.782
2 | 0.959 | 0.00977 | -0.123 | 98.131
2.5 | 1.016 | 0.0101 | -0.123 | 100.67
3 | 1.072 | 0.01049 | -0.123 | 102.144
3.5 | 1.127 | 0.01092 | -0.124 | 103.217
4 | 1.183 | 0.0114 | -0.124 | 103.779
4.5 | 1.237 | 0.0119 | -0.124 | 103.976
5 | 1.293 | 0.01244 | -0.125 | 103.914
5.5 | 1.348 | 0.01301 | -0.125 | 103.62
6 | 1.403 | 0.01365 | -0.125 | 102.824
6.5 | 1.458 | 0.01431 | -0.126 | 101.854
7 | 1.513 | 0.01504 | -0.126 | 100.582
7.5 | 1.567 | 0.0158 | -0.127 | 99.167
8 | 1.622 | 0.01661 | -0.127 | 97.615
8.5 | 1.647 | 0.01746 | -0.128 | 94.311
9 | 1.697 | 0.01832 | -0.128 | 92.63
9.5 | 1.746 | 0.01923 | -0.129 | 90.776
10 | 1.793 | 0.02022 | -0.13 | 88.669
10.5 | 1.834 | 0.02128 | -0.13 | 86.191
11 | 1.874 | 0.02237 | -0.131 | 83.734
11.5 | 1.909 | 0.02353 | -0.132 | 81.137
12 | 1.939 | 0.02478 | -0.132 | 78.224
12.5 | 1.964 | 0.02613 | -0.133 | 75.159
13 | 1.974 | 0.04504 | -0.133 | 43.819
13.5 | 1.98 | 0.05066 | -0.133 | 39.083
14 | 1.982 | 0.05345 | -0.134 | 37.08
14.5 | 1.977 | 0.05641 | -0.135 | 35.051
15 | 1.965 | 0.05954 | -0.135 | 33.007
15.5 | 1.947 | 0.06278 | -0.136 | 31.006
16 | 1.921 | 0.06616 | -0.136 | 29.036
16.5 | 1.889 | 0.06989 | -0.137 | 27.034
17 | 1.852 | 0.07362 | -0.137 | 25.151
17.5 | 1.808 | 0.07767 | -0.138 | 23.281
18 | 1.76 | 0.08215 | -0.138 | 21.428
18.5 | 1.708 | 0.08676 | -0.138 | 19.688
19 | 1.652 | 0.09177 | -0.139 | 18.005

## 28. Re 500k Mach 0.10 (2)
BIGFOIL.COM POLAR EXPORT
r1046
RONCZ 1046 VOYAGER CANARD |  |  |  | Cl Max: | 1.6995 | at alpha= | 11.5 | deg
XFOIL ncrit=9 |  |  |  | L/D Max: | 99.025 | at alpha= | 10.5 | deg
Re: | 500000 |  |  | Cd Min: | 0.1932 | at alpha= | -19 | deg
Mach: | 0.1 |  |  | Cl=0 at alpha= | -6.0979 | deg
|  |  |  | @ Cl=0.1, Cd= | 0.016185
|  |  |  | @ Cl=0.4, Cd= | 0.012681
|  |  |  | @ Cl=0.6, Cd= | 0.011199
alpha (deg) | Cl | Cd | Cm | Cl/Cd
-19 | -0.1781 | 0.1932 | -0.0662 | -0.92184
-18.5 | -0.1612 | 0.18771 | -0.0692 | -0.85877
-18 | -0.1446 | 0.1818 | -0.0725 | -0.79538
-17.5 | -0.1332 | 0.17555 | -0.0766 | -0.75876
-17 | -0.1178 | 0.16928 | -0.0798 | -0.69589
-16.5 | -0.0961 | 0.16389 | -0.082 | -0.58637
-16 | -0.0779 | 0.15851 | -0.0849 | -0.49145
-15.5 | -0.0613 | 0.15289 | -0.0878 | -0.40094
-15 | -0.0452 | 0.14695 | -0.0908 | -0.30759
-14.5 | -0.0404 | 0.13901 | -0.0951 | -0.29063
-14 | -0.0192 | 0.13385 | -0.0971 | -0.14344
-13.5 | -0.0024 | 0.12852 | -0.0995 | -0.018674
-13 | 0.0122 | 0.12267 | -0.1023 | 0.099454
-12.5 | 0.0078 | 0.11431 | -0.1076 | 0.068235
-12 | 0.0288 | 0.10902 | -0.1088 | 0.26417
-11.5 | 0.0477 | 0.10443 | -0.1106 | 0.45677
-11 | 0.0587 | 0.09863 | -0.1132 | 0.59515
-10.5 | 0.0436 | 0.08814 | -0.1193 | 0.49467
-10 | 0.0612 | 0.08378 | -0.1202 | 0.73048
-9.5 | 0.0749 | 0.0791 | -0.1217 | 0.9469
-9 | 0.0786 | 0.07293 | -0.1245 | 1.0777
-8 | -0.1374 | 0.02978 | -0.1324 | -4.6138
-7.5 | -0.118 | 0.02527 | -0.129 | -4.6696
-7 | -0.0829 | 0.02205 | -0.1268 | -3.7596
-6.5 | -0.0382 | 0.02023 | -0.1256 | -1.8883
-6 | 0.0093 | 0.01869 | -0.1245 | 0.49759
-5.5 | 0.0579 | 0.01699 | -0.1234 | 3.4079
-5 | 0.1086 | 0.01602 | -0.1227 | 6.779
-4.5 | 0.1589 | 0.01519 | -0.1219 | 10.4608
-4 | 0.2097 | 0.01453 | -0.1212 | 14.4322
-3.5 | 0.261 | 0.01396 | -0.1206 | 18.6963
-3 | 0.3133 | 0.01351 | -0.1202 | 23.1902
-2.5 | 0.3661 | 0.01309 | -0.1199 | 27.9679
-1.5 | 0.4673 | 0.01187 | -0.1192 | 39.3682
-1 | 0.5157 | 0.01158 | -0.1183 | 44.5337
-0.5 | 0.5635 | 0.01133 | -0.1168 | 49.7352
0 | 0.6107 | 0.01116 | -0.1149 | 54.7222
0.5 | 0.6803 | 0.01133 | -0.1174 | 60.0441
1 | 0.7696 | 0.01166 | -0.1246 | 66.0034
1.5 | 0.8609 | 0.0119 | -0.1326 | 72.3445
2 | 0.9578 | 0.01213 | -0.1418 | 78.9613
2.5 | 1.0019 | 0.0126 | -0.1404 | 79.5159
3 | 1.0423 | 0.01291 | -0.138 | 80.7359
3.5 | 1.0831 | 0.01327 | -0.1358 | 81.6202
4 | 1.1254 | 0.01358 | -0.1337 | 82.8719
4.5 | 1.1705 | 0.01391 | -0.1323 | 84.1481
5 | 1.2187 | 0.01422 | -0.1314 | 85.7032
5.5 | 1.2704 | 0.0146 | -0.1313 | 87.0137
6 | 1.3129 | 0.01521 | -0.1295 | 86.3182
6.5 | 1.3504 | 0.01564 | -0.1268 | 86.3427
7 | 1.3923 | 0.01599 | -0.1249 | 87.0732
7.5 | 1.4402 | 0.01627 | -0.1242 | 88.5187
8 | 1.4962 | 0.01646 | -0.125 | 90.8991
8.5 | 1.5365 | 0.01689 | -0.123 | 90.971
9 | 1.5666 | 0.01709 | -0.119 | 91.6676
9.5 | 1.6224 | 0.01671 | -0.1194 | 97.0916
10 | 1.638 | 0.01698 | -0.1127 | 96.4664
10.5 | 1.6656 | 0.01682 | -0.1082 | 99.025
11 | 1.6726 | 0.01748 | -0.101 | 95.6865
11.5 | 1.6995 | 0.01789 | -0.0974 | 94.9972
12 | 1.6914 | 0.02003 | -0.09 | 84.4433
12.5 | 1.6916 | 0.02254 | -0.0848 | 75.0488
13 | 1.6825 | 0.02618 | -0.0797 | 64.2666
13.5 | 1.6692 | 0.0306 | -0.075 | 54.549
14 | 1.6396 | 0.03687 | -0.0699 | 44.4698
14.5 | 1.6085 | 0.0436 | -0.0652 | 36.8922
15 | 1.574 | 0.05108 | -0.0611 | 30.8144
16 | 1.5149 | 0.06636 | -0.0551 | 22.8285
16.5 | 1.4939 | 0.07375 | -0.0533 | 20.2563

## 29. Re 500k Mach 0.25 (1)
BIGFOIL.COM POLAR EXPORT
r1046
RONCZ 1046 VOYAGER CANARD |  |  |  | Cl Max: | 1.978 | at alpha= | 13 | deg
JavaFoil+Calcfoil stall+Eppler ext transition |  |  |  | L/D Max: | 99.286 | at alpha= | 4 | deg
Re: | 500000 |  |  | Cd Min: | 0.00925 | at alpha= | -1.5 | deg
Mach: | 0.25 |  |  | Cl=0 at alpha= | -5.7708 | deg
|  |  |  | @ Cl=0.1, Cd= | 0.031603
|  |  |  | @ Cl=0.4, Cd= | 0.010841
|  |  |  | @ Cl=0.6, Cd= | 0.0093091
alpha (deg) | Cl | Cd | Cm | Cl/Cd
-16.5 | -0.065 | 0.15935 | -0.041 | -0.406
-16 | -0.062 | 0.15975 | -0.04 | -0.386
-15.5 | -0.154 | 0.15285 | -0.04 | -1.009
-15 | -0.197 | 0.14044 | -0.04 | -1.406
-14.5 | -0.232 | 0.13353 | -0.039 | -1.736
-14 | -0.261 | 0.12467 | -0.039 | -2.092
-13.5 | -0.285 | 0.13284 | -0.039 | -2.144
-13 | -0.304 | 0.12236 | -0.039 | -2.485
-12.5 | -0.318 | 0.11145 | -0.039 | -2.85
-12 | -0.325 | 0.10157 | -0.038 | -3.199
-11.5 | -0.327 | 0.09601 | -0.038 | -3.406
-11 | -0.324 | 0.08724 | -0.038 | -3.709
-10.5 | -0.315 | 0.08188 | -0.038 | -3.842
-10 | -0.3 | 0.07575 | -0.038 | -3.962
-9.5 | -0.28 | 0.0705 | -0.038 | -3.976
-9 | -0.255 | 0.06496 | -0.038 | -3.933
-8.5 | -0.226 | 0.06089 | -0.039 | -3.709
-8 | -0.192 | 0.05673 | -0.04 | -3.381
-7.5 | -0.154 | 0.05205 | -0.041 | -2.958
-7 | -0.113 | 0.0489 | -0.042 | -2.305
-6.5 | -0.069 | 0.04523 | -0.042 | -1.516
-6 | -0.022 | 0.04264 | -0.045 | -0.517
-5.5 | 0.026 | 0.04226 | -0.047 | 0.625
-5 | 0.077 | 0.03956 | -0.056 | 1.938
-4.5 | 0.159 | 0.01119 | -0.116 | 14.168
-4 | 0.223 | 0.01116 | -0.117 | 19.983
-3.5 | 0.288 | 0.01101 | -0.118 | 26.181
-3 | 0.354 | 0.01094 | -0.119 | 32.337
-2.5 | 0.419 | 0.0108 | -0.119 | 38.843
-2 | 0.488 | 0.01079 | -0.12 | 45.217
-1.5 | 0.552 | 0.00925 | -0.121 | 59.689
-1 | 0.617 | 0.00933 | -0.122 | 66.134
-0.5 | 0.681 | 0.00947 | -0.123 | 71.941
0 | 0.737 | 0.00963 | -0.123 | 76.528
0.5 | 0.799 | 0.00967 | -0.124 | 82.627
1 | 0.86 | 0.00969 | -0.125 | 88.777
1.5 | 0.92 | 0.00991 | -0.125 | 92.827
2 | 0.979 | 0.01027 | -0.125 | 95.329
2.5 | 1.036 | 0.01069 | -0.125 | 96.899
3 | 1.093 | 0.01113 | -0.126 | 98.26
3.5 | 1.15 | 0.01161 | -0.126 | 99.053
4 | 1.207 | 0.01216 | -0.126 | 99.286
4.5 | 1.264 | 0.01273 | -0.127 | 99.283
5 | 1.321 | 0.01332 | -0.127 | 99.144
5.5 | 1.378 | 0.01393 | -0.128 | 98.879
6 | 1.434 | 0.01463 | -0.128 | 98.048
6.5 | 1.49 | 0.01538 | -0.128 | 96.895
7 | 1.546 | 0.01617 | -0.129 | 95.616
7.5 | 1.603 | 0.017 | -0.129 | 94.273
8 | 1.659 | 0.01788 | -0.13 | 92.751
8.5 | 1.682 | 0.01878 | -0.131 | 89.591
9 | 1.733 | 0.01972 | -0.131 | 87.859
9.5 | 1.782 | 0.02076 | -0.132 | 85.844
10 | 1.829 | 0.02185 | -0.133 | 83.679
10.5 | 1.869 | 0.023 | -0.133 | 81.298
11 | 1.906 | 0.02421 | -0.134 | 78.735
11.5 | 1.938 | 0.02555 | -0.135 | 75.861
12 | 1.963 | 0.02697 | -0.135 | 72.778
12.5 | 1.974 | 0.04666 | -0.136 | 42.296
13 | 1.978 | 0.05289 | -0.136 | 37.399
13.5 | 1.972 | 0.05604 | -0.137 | 35.193
14 | 1.956 | 0.05928 | -0.137 | 32.999
14.5 | 1.929 | 0.06281 | -0.138 | 30.707
15 | 1.89 | 0.06651 | -0.138 | 28.413
15.5 | 1.839 | 0.07075 | -0.139 | 25.996
16 | 1.777 | 0.07519 | -0.139 | 23.638
16.5 | 1.704 | 0.07984 | -0.14 | 21.344
17 | 1.62 | 0.08542 | -0.14 | 18.965
17.5 | 1.526 | 0.09118 | -0.14 | 16.737
18 | 1.423 | 0.09776 | -0.14 | 14.555

## 30. Re 500k Mach 0.25 (2)
BIGFOIL.COM POLAR EXPORT
r1046
RONCZ 1046 VOYAGER CANARD |  |  |  | Cl Max: | 1.6457 | at alpha= | 11 | deg
XFOIL ncrit=9 |  |  |  | L/D Max: | 83.6747 | at alpha= | 9 | deg
Re: | 500000 |  |  | Cd Min: | 0.20668 | at alpha= | -20 | deg
Mach: | 0.25 |  |  | Cl=0 at alpha= | -6.2414 | deg
|  |  |  | @ Cl=0.1, Cd= | 0.017665
|  |  |  | @ Cl=0.4, Cd= | 0.013461
|  |  |  | @ Cl=0.6, Cd= | 0.011784
alpha (deg) | Cl | Cd | Cm | Cl/Cd
-20 | -0.2107 | 0.20668 | -0.0612 | -1.0195
-19.5 | -0.1922 | 0.20156 | -0.0642 | -0.95356
-19 | -0.1739 | 0.19609 | -0.0674 | -0.88684
-18.5 | -0.1557 | 0.19037 | -0.0707 | -0.81788
-18 | -0.1388 | 0.18417 | -0.0744 | -0.75365
-17.5 | -0.1267 | 0.17815 | -0.0786 | -0.7112
-17 | -0.1058 | 0.17185 | -0.0813 | -0.61565
-16.5 | -0.0851 | 0.1664 | -0.084 | -0.51142
-16 | -0.0665 | 0.16085 | -0.087 | -0.41343
-15.5 | -0.0485 | 0.15501 | -0.0902 | -0.31288
-15 | -0.0319 | 0.14893 | -0.0933 | -0.21419
-14.5 | -0.023 | 0.1415 | -0.0973 | -0.16254
-14 | -0.0021 | 0.13617 | -0.0995 | -0.015422
-13.5 | 0.0155 | 0.13059 | -0.1023 | 0.11869
-13 | 0.0305 | 0.12458 | -0.1052 | 0.24482
-12.5 | 0.0269 | 0.11667 | -0.1105 | 0.23056
-12 | 0.0529 | 0.11164 | -0.1113 | 0.47384
-11.5 | 0.0712 | 0.1067 | -0.1135 | 0.66729
-11 | 0.0801 | 0.10029 | -0.1167 | 0.79868
-10.5 | 0.0764 | 0.09187 | -0.1213 | 0.83161
-10 | 0.0953 | 0.08734 | -0.1224 | 1.0911
-9.5 | 0.1086 | 0.08226 | -0.1243 | 1.3202
-9 | 0.0978 | 0.0732 | -0.1299 | 1.3361
-8.5 | 0.093 | 0.0657 | -0.133 | 1.4155
-8 | 0.0941 | 0.05968 | -0.1358 | 1.5767
-7.5 | -0.0184 | 0.03801 | -0.1421 | -0.48408
-7 | -0.0184 | 0.03242 | -0.139 | -0.56755
-6.5 | -0.0196 | 0.02421 | -0.1336 | -0.80958
-6 | 0.0183 | 0.0211 | -0.131 | 0.8673
-5.5 | 0.0645 | 0.01886 | -0.1291 | 3.4199
-5 | 0.1141 | 0.01719 | -0.1279 | 6.6376
-4.5 | 0.1657 | 0.01611 | -0.1267 | 10.2855
-4 | 0.217 | 0.01522 | -0.1256 | 14.2576
-3.5 | 0.2698 | 0.0146 | -0.1247 | 18.4795
-3 | 0.3228 | 0.014 | -0.124 | 23.0571
-2.5 | 0.3778 | 0.01362 | -0.1236 | 27.7386
-2 | 0.4321 | 0.01323 | -0.1233 | 32.6606
-1.5 | 0.4818 | 0.01265 | -0.1226 | 38.087
-1 | 0.5291 | 0.01207 | -0.1212 | 43.836
-0.5 | 0.5782 | 0.01187 | -0.1197 | 48.711
0 | 0.6264 | 0.01168 | -0.1177 | 53.6301
0.5 | 0.6941 | 0.0118 | -0.1193 | 58.822
1 | 0.7863 | 0.01219 | -0.1265 | 64.5037
1.5 | 0.8817 | 0.01262 | -0.1349 | 69.8653
2 | 0.9795 | 0.01302 | -0.144 | 75.2304
2.5 | 1.0172 | 0.01338 | -0.1409 | 76.0239
3 | 1.0569 | 0.01378 | -0.1381 | 76.6981
3.5 | 1.0991 | 0.01416 | -0.1356 | 77.6201
4 | 1.1457 | 0.01445 | -0.134 | 79.2872
4.5 | 1.1955 | 0.01484 | -0.133 | 80.5593
5 | 1.2448 | 0.01549 | -0.132 | 80.3615
5.5 | 1.2772 | 0.01604 | -0.1279 | 79.6259
6 | 1.3141 | 0.01663 | -0.1247 | 79.0198
6.5 | 1.3583 | 0.01701 | -0.1228 | 79.853
7 | 1.4108 | 0.01727 | -0.1223 | 81.6908
7.5 | 1.4714 | 0.0177 | -0.1234 | 83.1299
8 | 1.4853 | 0.01862 | -0.1164 | 79.7691
8.5 | 1.5089 | 0.01901 | -0.1108 | 79.374
9 | 1.5689 | 0.01875 | -0.1114 | 83.6747
9.5 | 1.5873 | 0.0194 | -0.1053 | 81.8196
10 | 1.6028 | 0.01982 | -0.0991 | 80.8678
10.5 | 1.6414 | 0.01997 | -0.0966 | 82.1933
11 | 1.6457 | 0.02129 | -0.0902 | 77.2992
11.5 | 1.6324 | 0.02432 | -0.0832 | 67.1217
12 | 1.6244 | 0.02793 | -0.0781 | 58.1597
12.5 | 1.6044 | 0.03302 | -0.0729 | 48.5887
13 | 1.6004 | 0.03735 | -0.0694 | 42.8487
13.5 | 1.5791 | 0.04342 | -0.0653 | 36.368
14 | 1.5683 | 0.04877 | -0.062 | 32.1571
14.5 | 1.5522 | 0.05474 | -0.0588 | 28.3559
15 | 1.5281 | 0.06177 | -0.0558 | 24.7385
15.5 | 1.5056 | 0.06901 | -0.0534 | 21.8171
16 | 1.4863 | 0.07631 | -0.0517 | 19.4771

## 31. Re 500k Mach 0.50 (1)
BIGFOIL.COM POLAR EXPORT
r1046
RONCZ 1046 VOYAGER CANARD |  |  |  | Cl Max: | 1.982 | at alpha= | 10.5 | deg
JavaFoil+Calcfoil stall+Eppler ext transition |  |  |  | L/D Max: | 82.885 | at alpha= | 4 | deg
Re: | 500000 |  |  | Cd Min: | 0.01037 | at alpha= | -1.5 | deg
Mach: | 0.5 |  |  | Cl=0 at alpha= | -5.7954 | deg
|  |  |  | @ Cl=0.1, Cd= | 0.042267
|  |  |  | @ Cl=0.4, Cd= | 0.011896
|  |  |  | @ Cl=0.6, Cd= | 0.010717
alpha (deg) | Cl | Cd | Cm | Cl/Cd
-20 | -0.809 | 0.22919 | -0.058 | -3.531
-19.5 | -0.782 | 0.21898 | -0.058 | -3.569
-19 | -0.754 | 0.2211 | -0.058 | -3.409
-18.5 | -0.725 | 0.2094 | -0.058 | -3.462
-18 | -0.696 | 0.20479 | -0.057 | -3.4
-17.5 | -0.668 | 0.20074 | -0.057 | -3.329
-17 | -0.64 | 0.1905 | -0.058 | -3.361
-16.5 | -0.612 | 0.19233 | -0.058 | -3.183
-16 | -0.583 | 0.17813 | -0.056 | -3.272
-15.5 | -0.555 | 0.17262 | -0.056 | -3.213
-15 | -0.526 | 0.16874 | -0.056 | -3.12
-14.5 | -0.498 | 0.16495 | -0.057 | -3.021
-14 | -0.469 | 0.15834 | -0.054 | -2.963
-13.5 | -0.441 | 0.1506 | -0.054 | -2.926
-13 | -0.412 | 0.14685 | -0.054 | -2.808
-12.5 | -0.384 | 0.13787 | -0.055 | -2.786
-12 | -0.356 | 0.13443 | -0.055 | -2.646
-11.5 | -0.327 | 0.1327 | -0.054 | -2.465
-11 | -0.298 | 0.12355 | -0.051 | -2.414
-10.5 | -0.27 | 0.11995 | -0.052 | -2.25
-10 | -0.241 | 0.11451 | -0.052 | -2.108
-9.5 | -0.213 | 0.10778 | -0.053 | -1.976
-9 | -0.184 | 0.10543 | -0.05 | -1.748
-8.5 | -0.156 | 0.07077 | -0.051 | -2.202
-8 | -0.127 | 0.08929 | -0.048 | -1.424
-7.5 | -0.099 | 0.06652 | -0.048 | -1.483
-7 | -0.07 | 0.0571 | -0.049 | -1.229
-6.5 | -0.042 | 0.06735 | -0.045 | -0.618
-6 | -0.018 | 0.05317 | -0.045 | -0.345
-5.5 | 0.026 | 0.04726 | -0.044 | 0.552
-5 | 0.08 | 0.04319 | -0.047 | 1.85
-4.5 | 0.137 | 0.04056 | -0.049 | 3.382
-4 | 0.197 | 0.03817 | -0.059 | 5.15
-3.5 | 0.318 | 0.01199 | -0.131 | 26.534
-3 | 0.393 | 0.0119 | -0.132 | 32.989
-2.5 | 0.467 | 0.01186 | -0.133 | 39.372
-2 | 0.545 | 0.01184 | -0.133 | 46.066
-1.5 | 0.617 | 0.01037 | -0.134 | 59.532
-1 | 0.69 | 0.01044 | -0.134 | 66.034
-0.5 | 0.762 | 0.01059 | -0.134 | 71.926
0 | 0.804 | 0.01165 | -0.134 | 68.992
0.5 | 0.869 | 0.01202 | -0.134 | 72.314
1 | 0.935 | 0.01234 | -0.135 | 75.705
1.5 | 0.999 | 0.01269 | -0.135 | 78.746
2 | 1.064 | 0.01322 | -0.135 | 80.462
2.5 | 1.128 | 0.01379 | -0.136 | 81.785
3 | 1.193 | 0.01446 | -0.136 | 82.47
3.5 | 1.257 | 0.01518 | -0.137 | 82.803
4 | 1.321 | 0.01593 | -0.137 | 82.885
4.5 | 1.384 | 0.01676 | -0.138 | 82.582
5 | 1.448 | 0.01764 | -0.138 | 82.089
5.5 | 1.511 | 0.01855 | -0.139 | 81.446
6 | 1.574 | 0.01961 | -0.139 | 80.236
6.5 | 1.637 | 0.02066 | -0.14 | 79.22
7 | 1.7 | 0.02179 | -0.141 | 78.022
7.5 | 1.764 | 0.02297 | -0.142 | 76.793
8 | 1.828 | 0.02429 | -0.142 | 75.234
8.5 | 1.83 | 0.02571 | -0.143 | 71.176
9 | 1.879 | 0.02723 | -0.144 | 68.983
9.5 | 1.925 | 0.02889 | -0.145 | 66.606
10 | 1.964 | 0.03073 | -0.145 | 63.901
10.5 | 1.982 | 0.03283 | -0.146 | 60.38
11 | 1.978 | 0.03529 | -0.147 | 56.046
11.5 | 1.935 | 0.06958 | -0.147 | 27.805
12 | 1.793 | 0.07662 | -0.148 | 23.403
12.5 | 1.022 | 0.10272 | -0.047 | 9.946
13 | 1.049 | 0.13002 | -0.054 | 8.068
13.5 | 1.077 | 0.14444 | -0.063 | 7.454
14 | 1.105 | 0.16201 | -0.073 | 6.822
14.5 | 1.134 | 0.17152 | -0.08 | 6.613
15 | 1.161 | 0.17705 | -0.081 | 6.559
15.5 | 1.19 | 0.18308 | -0.087 | 6.5

## 32. Re 500k Mach 0.50 (2)
BIGFOIL.COM POLAR EXPORT
r1046
RONCZ 1046 VOYAGER CANARD |  |  |  | Cl Max: | 1.4381 | at alpha= | 15 | deg
XFOIL ncrit=9 |  |  |  | L/D Max: | 53.0075 | at alpha= | 1.5 | deg
Re: | 500000 |  |  | Cd Min: | 0.22271 | at alpha= | -20 | deg
Mach: | 0.5 |  |  | Cl=0 at alpha= | -15.554 | deg
|  |  |  | @ Cl=0.1, Cd= | 0.13082
|  |  |  | @ Cl=0.4, Cd= | 0.016781
|  |  |  | @ Cl=0.6, Cd= | 0.015526
alpha (deg) | Cl | Cd | Cm | Cl/Cd
-20 | -0.2013 | 0.22271 | -0.0665 | -0.90387
-19.5 | -0.1782 | 0.2162 | -0.0707 | -0.82424
-19 | -0.1552 | 0.20962 | -0.0748 | -0.74039
-18.5 | -0.1338 | 0.20283 | -0.0792 | -0.65967
-17.5 | -0.088 | 0.1896 | -0.0871 | -0.46414
-17 | -0.0646 | 0.18339 | -0.0907 | -0.35225
-16.5 | -0.0414 | 0.17702 | -0.0946 | -0.23387
-16 | -0.019 | 0.17053 | -0.0984 | -0.11142
-15.5 | 0.0023 | 0.16402 | -0.1022 | 0.014023
-15 | 0.0165 | 0.15751 | -0.1069 | 0.10476
-14.5 | 0.0444 | 0.15097 | -0.1092 | 0.2941
-14 | 0.0665 | 0.14493 | -0.1125 | 0.45884
-13.5 | 0.0871 | 0.13866 | -0.1159 | 0.62816
-13 | 0.095 | 0.13196 | -0.1209 | 0.71992
-12.5 | 0.1227 | 0.12565 | -0.1228 | 0.97652
-12 | 0.1442 | 0.12007 | -0.1254 | 1.201
-11.5 | 0.1527 | 0.1137 | -0.1299 | 1.343
-11 | 0.1711 | 0.10727 | -0.1325 | 1.595
-10.5 | 0.1945 | 0.10196 | -0.1343 | 1.9076
-10 | 0.2117 | 0.09643 | -0.1369 | 2.1954
-9.5 | 0.2098 | 0.0891 | -0.1421 | 2.3547
-9 | 0.2289 | 0.08366 | -0.1432 | 2.7361
-8.5 | 0.2468 | 0.07881 | -0.1446 | 3.1316
-8 | 0.2432 | 0.07143 | -0.1496 | 3.4047
-7.5 | 0.247 | 0.06508 | -0.1519 | 3.7953
-7 | 0.2352 | 0.05584 | -0.1554 | 4.212
-6.5 | 0.2297 | 0.0497 | -0.1587 | 4.6217
-6 | 0.1848 | 0.03982 | -0.1614 | 4.6409
-5.5 | 0.1807 | 0.03457 | -0.1588 | 5.2271
-5 | 0.1837 | 0.02841 | -0.1545 | 6.466
-4.5 | 0.2057 | 0.0232 | -0.1496 | 8.8664
-4 | 0.2487 | 0.02013 | -0.1458 | 12.3547
-3.5 | 0.2987 | 0.01831 | -0.1423 | 16.3135
-3 | 0.3515 | 0.01737 | -0.1394 | 20.236
-2.5 | 0.405 | 0.01672 | -0.1366 | 24.2225
-2 | 0.461 | 0.01634 | -0.1346 | 28.213
-1.5 | 0.5195 | 0.01605 | -0.1331 | 32.3676
-1 | 0.5766 | 0.01568 | -0.1319 | 36.773
-0.5 | 0.6161 | 0.01542 | -0.1279 | 39.9546
0 | 0.6537 | 0.01566 | -0.1232 | 41.7433
0.5 | 0.6897 | 0.01587 | -0.1177 | 43.4594
1 | 0.7842 | 0.01642 | -0.1233 | 47.7588
1.5 | 0.9165 | 0.01729 | -0.1372 | 53.0075
2 | 0.9421 | 0.01822 | -0.1308 | 51.7069
2.5 | 0.8488 | 0.02098 | -0.1058 | 40.4576
3 | 0.869 | 0.0225 | -0.1001 | 38.6222
3.5 | 0.9203 | 0.02326 | -0.0985 | 39.5658
5.5 | 0.8179 | 0.04558 | -0.0714 | 17.9443
6.5 | 0.8186 | 0.05525 | -0.0653 | 14.8163
7 | 0.8785 | 0.05542 | -0.0648 | 15.8517
9 | 1.0132 | 0.06493 | -0.0594 | 15.6045
10.5 | 1.1353 | 0.07058 | -0.0564 | 16.0853
11 | 1.2105 | 0.06938 | -0.056 | 17.4474
12 | 1.2763 | 0.07504 | -0.0537 | 17.0083
12.5 | 1.3215 | 0.07686 | -0.0527 | 17.1936
13 | 1.3705 | 0.07836 | -0.0516 | 17.4898
13.5 | 1.4212 | 0.07969 | -0.0504 | 17.8341
14 | 1.4304 | 0.08498 | -0.049 | 16.8322
14.5 | 1.4379 | 0.09048 | -0.0478 | 15.8919
15 | 1.4381 | 0.09689 | -0.047 | 14.8426
15.5 | 1.4331 | 0.10407 | -0.0466 | 13.7705
16 | 1.425 | 0.1118 | -0.0469 | 12.746
16.5 | 1.4161 | 0.1199 | -0.0477 | 11.8107
17 | 1.4076 | 0.12819 | -0.0492 | 10.9806
17.5 | 1.4039 | 0.13618 | -0.051 | 10.3091
18 | 1.4001 | 0.14437 | -0.0534 | 9.698
18.5 | 1.4001 | 0.1523 | -0.056 | 9.193
19 | 1.4006 | 0.16033 | -0.0591 | 8.7357
19.5 | 1.4012 | 0.16849 | -0.0626 | 8.3162
20 | 1.4008 | 0.17702 | -0.0666 | 7.9132

## 33. Re 750k Mach 0.00 (1)
BIGFOIL.COM POLAR EXPORT
r1046
RONCZ 1046 VOYAGER CANARD |  |  |  | Cl Max: | 1.988 | at alpha= | 14 | deg
JavaFoil+Calcfoil stall+Eppler ext transition |  |  |  | L/D Max: | 134.019 | at alpha= | 5.5 | deg
Re: | 750000 |  |  | Cd Min: | 0.00771 | at alpha= | -3 | deg
Mach: | 0 |  |  | Cl=0 at alpha= | -5.7712 | deg
|  |  |  | @ Cl=0.1, Cd= | 0.0098305
|  |  |  | @ Cl=0.4, Cd= | 0.0093929
|  |  |  | @ Cl=0.6, Cd= | 0.0080429
alpha (deg) | Cl | Cd | Cm | Cl/Cd
-20 | -0.385 | 0.19433 | -0.037 | -1.98
-19.5 | -0.395 | 0.18678 | -0.038 | -2.114
-19 | -0.405 | 0.176 | -0.038 | -2.299
-18.5 | -0.414 | 0.17213 | -0.038 | -2.405
-18 | -0.423 | 0.16415 | -0.038 | -2.576
-17.5 | -0.431 | 0.15329 | -0.038 | -2.811
-17 | -0.438 | 0.14713 | -0.038 | -2.979
-16.5 | -0.445 | 0.14123 | -0.038 | -3.147
-16 | -0.45 | 0.1342 | -0.037 | -3.35
-15.5 | -0.453 | 0.12713 | -0.037 | -3.563
-15 | -0.455 | 0.12442 | -0.037 | -3.656
-14.5 | -0.455 | 0.11698 | -0.037 | -3.888
-14 | -0.453 | 0.11053 | -0.037 | -4.096
-13.5 | -0.448 | 0.10522 | -0.038 | -4.259
-13 | -0.441 | 0.09843 | -0.037 | -4.479
-12.5 | -0.43 | 0.09234 | -0.037 | -4.662
-12 | -0.417 | 0.08693 | -0.037 | -4.792
-11.5 | -0.4 | 0.08126 | -0.037 | -4.918
-11 | -0.38 | 0.07716 | -0.038 | -4.921
-10.5 | -0.357 | 0.07246 | -0.039 | -4.92
-10 | -0.33 | 0.06769 | -0.039 | -4.878
-9.5 | -0.301 | 0.06341 | -0.04 | -4.744
-9 | -0.268 | 0.05955 | -0.04 | -4.508
-8.5 | -0.233 | 0.05642 | -0.042 | -4.135
-8 | -0.195 | 0.05307 | -0.043 | -3.681
-7.5 | -0.155 | 0.05001 | -0.044 | -3.1
-7 | -0.113 | 0.04703 | -0.047 | -2.393
-6.5 | -0.068 | 0.04376 | -0.054 | -1.558
-6 | -0.027 | 0.01001 | -0.111 | -2.699
-5.5 | 0.032 | 0.00996 | -0.111 | 3.229
-5 | 0.093 | 0.00985 | -0.112 | 9.416
-4.5 | 0.154 | 0.00968 | -0.113 | 15.941
-4 | 0.217 | 0.0086 | -0.114 | 25.195
-3.5 | 0.28 | 0.00791 | -0.114 | 35.375
-3 | 0.343 | 0.00771 | -0.115 | 44.482
-2.5 | 0.406 | 0.00957 | -0.116 | 42.465
-2 | 0.472 | 0.00951 | -0.117 | 49.667
-1.5 | 0.535 | 0.00799 | -0.118 | 66.967
-1 | 0.597 | 0.00804 | -0.118 | 74.247
-0.5 | 0.66 | 0.0081 | -0.119 | 81.401
0 | 0.718 | 0.00818 | -0.12 | 87.672
0.5 | 0.779 | 0.00817 | -0.121 | 95.34
1 | 0.84 | 0.00814 | -0.122 | 103.158
1.5 | 0.901 | 0.00818 | -0.123 | 110.231
2 | 0.962 | 0.00829 | -0.123 | 116.104
2.5 | 1.023 | 0.0085 | -0.124 | 120.329
3 | 1.083 | 0.00872 | -0.125 | 124.221
3.5 | 1.142 | 0.00895 | -0.126 | 127.589
4 | 1.202 | 0.00922 | -0.126 | 130.399
4.5 | 1.26 | 0.00951 | -0.127 | 132.432
5 | 1.317 | 0.00985 | -0.127 | 133.665
5.5 | 1.373 | 0.01024 | -0.128 | 134.019
6 | 1.428 | 0.0107 | -0.128 | 133.465
6.5 | 1.482 | 0.01119 | -0.129 | 132.523
7 | 1.537 | 0.01171 | -0.129 | 131.223
7.5 | 1.591 | 0.01229 | -0.129 | 129.449
8 | 1.646 | 0.01292 | -0.13 | 127.43
8.5 | 1.672 | 0.0136 | -0.13 | 122.947
9 | 1.72 | 0.01433 | -0.131 | 120.036
9.5 | 1.768 | 0.01513 | -0.131 | 116.845
10 | 1.814 | 0.01598 | -0.132 | 113.533
10.5 | 1.856 | 0.01691 | -0.132 | 109.745
11 | 1.893 | 0.01793 | -0.133 | 105.569
11.5 | 1.928 | 0.01902 | -0.133 | 101.357
12 | 1.957 | 0.02024 | -0.134 | 96.671
12.5 | 1.981 | 0.02161 | -0.135 | 91.695
13 | 1.976 | 0.04098 | -0.133 | 48.216
13.5 | 1.984 | 0.04644 | -0.133 | 42.724
14 | 1.988 | 0.049 | -0.134 | 40.569
14.5 | 1.986 | 0.05167 | -0.134 | 38.44
15 | 1.978 | 0.05451 | -0.135 | 36.28
15.5 | 1.963 | 0.05742 | -0.135 | 34.183
16 | 1.942 | 0.06036 | -0.136 | 32.167
16.5 | 1.915 | 0.06372 | -0.137 | 30.051
17 | 1.882 | 0.06721 | -0.137 | 28.006
17.5 | 1.845 | 0.07058 | -0.138 | 26.137
18 | 1.803 | 0.07479 | -0.138 | 24.105
18.5 | 1.757 | 0.07873 | -0.138 | 22.316
19 | 1.708 | 0.08282 | -0.139 | 20.62

## 34. Re 750k Mach 0.00 (2)
BIGFOIL.COM POLAR EXPORT
r1046
RONCZ 1046 VOYAGER CANARD |  |  |  | Cl Max: | 1.7354 | at alpha= | 12.5 | deg
XFOIL ncrit=9 |  |  |  | L/D Max: | 129.544 | at alpha= | 9.5 | deg
Re: | 750000 |  |  | Cd Min: | 0.20138 | at alpha= | -20 | deg
Mach: | 0 |  |  | Cl=0 at alpha= | -5.9894 | deg
|  |  |  | @ Cl=0.1, Cd= | 0.013188
|  |  |  | @ Cl=0.4, Cd= | 0.010828
|  |  |  | @ Cl=0.6, Cd= | 0.0093075
alpha (deg) | Cl | Cd | Cm | Cl/Cd
-20 | -0.2153 | 0.20138 | -0.0611 | -1.0691
-19.5 | -0.1957 | 0.19657 | -0.0637 | -0.99557
-19 | -0.1781 | 0.19142 | -0.0668 | -0.93041
-18.5 | -0.1605 | 0.18602 | -0.07 | -0.86281
-18 | -0.1431 | 0.18048 | -0.0732 | -0.79289
-17.5 | -0.1264 | 0.17464 | -0.0764 | -0.72377
-17 | -0.113 | 0.16786 | -0.0801 | -0.67318
-16.5 | -0.103 | 0.16098 | -0.084 | -0.63983
-16 | -0.0818 | 0.15539 | -0.0861 | -0.52642
-15.5 | -0.0648 | 0.14972 | -0.0891 | -0.43281
-15 | -0.0472 | 0.14431 | -0.0919 | -0.32707
-14.5 | -0.0311 | 0.13865 | -0.0947 | -0.22431
-14 | -0.0304 | 0.13007 | -0.0993 | -0.23372
-13.5 | -0.0143 | 0.12386 | -0.1016 | -0.11545
-13 | 0.0053 | 0.11901 | -0.1037 | 0.044534
-12.5 | 0.0209 | 0.1137 | -0.1061 | 0.18382
-12 | 0.0333 | 0.10789 | -0.1087 | 0.30865
-11.5 | 0.0251 | 0.09772 | -0.1139 | 0.25686
-11 | 0.0408 | 0.09311 | -0.1152 | 0.43819
-10.5 | 0.0553 | 0.08825 | -0.1172 | 0.62663
-10 | 0.0639 | 0.0825 | -0.1196 | 0.77455
-9.5 | -0.0752 | 0.04646 | -0.139 | -1.6186
-9 | -0.1617 | 0.03532 | -0.1373 | -4.5781
-8.5 | -0.2138 | 0.02377 | -0.1289 | -8.9945
-8 | -0.1841 | 0.02057 | -0.1261 | -8.9499
-7.5 | -0.1432 | 0.0186 | -0.1244 | -7.6989
-7 | -0.0969 | 0.01714 | -0.1232 | -5.6534
-6.5 | -0.0518 | 0.01542 | -0.1219 | -3.3593
-6 | -0.0011 | 0.0147 | -0.1213 | -0.07483
-5.5 | 0.0506 | 0.01407 | -0.1208 | 3.5963
-5 | 0.0998 | 0.01319 | -0.12 | 7.5663
-4.5 | 0.1518 | 0.01272 | -0.1195 | 11.934
-4 | 0.2047 | 0.01227 | -0.1193 | 16.683
-3.5 | 0.2573 | 0.01178 | -0.1189 | 21.8421
-3 | 0.311 | 0.01144 | -0.1188 | 27.1853
-2.5 | 0.3648 | 0.0111 | -0.1187 | 32.8649
-2 | 0.4178 | 0.01069 | -0.1186 | 39.0833
-1.5 | 0.4692 | 0.01017 | -0.1185 | 46.1357
-1 | 0.5199 | 0.00974 | -0.1182 | 53.3778
-0.5 | 0.5709 | 0.00946 | -0.1177 | 60.3488
0 | 0.6205 | 0.0092 | -0.1167 | 67.4457
0.5 | 0.6693 | 0.009 | -0.1153 | 74.3667
1 | 0.7327 | 0.00911 | -0.1167 | 80.4281
1.5 | 0.8147 | 0.00935 | -0.1226 | 87.1337
2 | 0.9016 | 0.00955 | -0.1297 | 94.4084
2.5 | 0.9907 | 0.00977 | -0.1375 | 101.4023
3 | 1.0581 | 0.01011 | -0.1408 | 104.6588
3.5 | 1.1012 | 0.01028 | -0.139 | 107.1206
4 | 1.1446 | 0.01046 | -0.1372 | 109.4264
4.5 | 1.1891 | 0.01067 | -0.1356 | 111.4433
5 | 1.2347 | 0.01088 | -0.1342 | 113.4835
5.5 | 1.2819 | 0.01107 | -0.1332 | 115.7995
6 | 1.3308 | 0.01134 | -0.1326 | 117.3545
6.5 | 1.3788 | 0.01176 | -0.1319 | 117.2449
7 | 1.4197 | 0.01194 | -0.1297 | 118.9028
7.5 | 1.4637 | 0.01216 | -0.1282 | 120.3701
8 | 1.5099 | 0.01223 | -0.1271 | 123.4587
8.5 | 1.5607 | 0.01241 | -0.1271 | 125.7615
9 | 1.5904 | 0.0125 | -0.1228 | 127.232
9.5 | 1.6206 | 0.01251 | -0.1186 | 129.5444
10 | 1.6438 | 0.01275 | -0.1133 | 128.9255
10.5 | 1.6665 | 0.0131 | -0.1084 | 127.2137
11 | 1.6911 | 0.01375 | -0.1042 | 122.9891
11.5 | 1.7132 | 0.01461 | -0.1001 | 117.2621
12 | 1.7291 | 0.01598 | -0.0957 | 108.204
12.5 | 1.7354 | 0.01814 | -0.0908 | 95.667
13 | 1.7302 | 0.02148 | -0.0855 | 80.5493
13.5 | 1.7008 | 0.02695 | -0.079 | 63.1095
14.5 | 1.5968 | 0.04338 | -0.066 | 36.8096
15 | 1.5558 | 0.05155 | -0.0615 | 30.1804
15.5 | 1.5231 | 0.05935 | -0.0581 | 25.663
16 | 1.498 | 0.06681 | -0.0556 | 22.4218
16.5 | 1.4821 | 0.0736 | -0.0539 | 20.1372
17 | 1.469 | 0.0803 | -0.0527 | 18.2939
17.5 | 1.4618 | 0.08658 | -0.052 | 16.8838

## 35. Re 750k Mach 0.10 (1)
BIGFOIL.COM POLAR EXPORT
r1046
RONCZ 1046 VOYAGER CANARD |  |  |  | Cl Max: | 1.986 | at alpha= | 14 | deg
JavaFoil+Calcfoil stall+Eppler ext transition |  |  |  | L/D Max: | 132.957 | at alpha= | 5.5 | deg
Re: | 750000 |  |  | Cd Min: | 0.00776 | at alpha= | -3 | deg
Mach: | 0.1 |  |  | Cl=0 at alpha= | -5.7712 | deg
|  |  |  | @ Cl=0.1, Cd= | 0.0097997
|  |  |  | @ Cl=0.4, Cd= | 0.00941
|  |  |  | @ Cl=0.6, Cd= | 0.0081
alpha (deg) | Cl | Cd | Cm | Cl/Cd
-19 | -0.36 | 0.18201 | -0.038 | -1.978
-18.5 | -0.372 | 0.17445 | -0.038 | -2.13
-18 | -0.383 | 0.16634 | -0.038 | -2.301
-17.5 | -0.393 | 0.15801 | -0.038 | -2.489
-17 | -0.403 | 0.15065 | -0.039 | -2.676
-16.5 | -0.412 | 0.14098 | -0.038 | -2.923
-16 | -0.42 | 0.13598 | -0.038 | -3.087
-15.5 | -0.426 | 0.12783 | -0.038 | -3.333
-15 | -0.431 | 0.12114 | -0.037 | -3.556
-14.5 | -0.433 | 0.11931 | -0.037 | -3.632
-14 | -0.434 | 0.11245 | -0.037 | -3.858
-13.5 | -0.432 | 0.10648 | -0.038 | -4.057
-13 | -0.427 | 0.09975 | -0.037 | -4.282
-12.5 | -0.419 | 0.09356 | -0.038 | -4.48
-12 | -0.407 | 0.0882 | -0.037 | -4.618
-11.5 | -0.392 | 0.08182 | -0.037 | -4.793
-11 | -0.374 | 0.0775 | -0.038 | -4.825
-10.5 | -0.352 | 0.07268 | -0.039 | -4.847
-10 | -0.327 | 0.06797 | -0.039 | -4.814
-9.5 | -0.299 | 0.06372 | -0.04 | -4.689
-9 | -0.267 | 0.06043 | -0.04 | -4.422
-8.5 | -0.233 | 0.05651 | -0.041 | -4.116
-8 | -0.195 | 0.05332 | -0.042 | -3.658
-7.5 | -0.155 | 0.05012 | -0.047 | -3.096
-7 | -0.113 | 0.04713 | -0.049 | -2.393
-6.5 | -0.068 | 0.04415 | -0.052 | -1.546
-6 | -0.027 | 0.01006 | -0.111 | -2.692
-5.5 | 0.032 | 0.00991 | -0.112 | 3.258
-5 | 0.093 | 0.00982 | -0.113 | 9.481
-4.5 | 0.155 | 0.00964 | -0.114 | 16.083
-4 | 0.218 | 0.00867 | -0.114 | 25.119
-3.5 | 0.281 | 0.00789 | -0.115 | 35.623
-3 | 0.345 | 0.00776 | -0.116 | 44.437
-2.5 | 0.408 | 0.00965 | -0.117 | 42.309
-2 | 0.475 | 0.00947 | -0.117 | 50.098
-1.5 | 0.537 | 0.008 | -0.118 | 67.161
-1 | 0.6 | 0.0081 | -0.119 | 74.099
-0.5 | 0.663 | 0.00812 | -0.12 | 81.681
0 | 0.721 | 0.00822 | -0.121 | 87.761
0.5 | 0.783 | 0.00822 | -0.122 | 95.213
1 | 0.844 | 0.0082 | -0.122 | 102.978
1.5 | 0.906 | 0.00823 | -0.123 | 110.021
2 | 0.967 | 0.00834 | -0.124 | 115.929
2.5 | 1.027 | 0.00855 | -0.125 | 120.113
3 | 1.088 | 0.00878 | -0.125 | 123.942
3.5 | 1.148 | 0.00901 | -0.126 | 127.308
4 | 1.207 | 0.00928 | -0.127 | 130.007
4.5 | 1.265 | 0.0096 | -0.127 | 131.837
5 | 1.322 | 0.00996 | -0.128 | 132.73
5.5 | 1.378 | 0.01036 | -0.128 | 132.957
6 | 1.433 | 0.01083 | -0.129 | 132.301
6.5 | 1.488 | 0.01134 | -0.129 | 131.196
7 | 1.543 | 0.01187 | -0.129 | 129.967
7.5 | 1.598 | 0.01247 | -0.13 | 128.152
8 | 1.652 | 0.01312 | -0.13 | 125.905
8.5 | 1.678 | 0.0138 | -0.131 | 121.583
9 | 1.727 | 0.01456 | -0.131 | 118.553
9.5 | 1.774 | 0.01537 | -0.132 | 115.434
10 | 1.821 | 0.01624 | -0.132 | 112.138
10.5 | 1.862 | 0.0172 | -0.133 | 108.242
11 | 1.899 | 0.01825 | -0.133 | 104.092
11.5 | 1.934 | 0.01937 | -0.134 | 99.822
12 | 1.962 | 0.02062 | -0.135 | 95.117
12.5 | 1.985 | 0.02203 | -0.135 | 90.095
13 | 1.978 | 0.04168 | -0.133 | 47.466
13.5 | 1.985 | 0.04726 | -0.134 | 41.989
14 | 1.986 | 0.04985 | -0.134 | 39.847
14.5 | 1.981 | 0.0526 | -0.135 | 37.67
15 | 1.969 | 0.05555 | -0.136 | 35.45
15.5 | 1.951 | 0.05858 | -0.136 | 33.296
16 | 1.925 | 0.06179 | -0.137 | 31.156
16.5 | 1.893 | 0.06517 | -0.137 | 29.051
17 | 1.855 | 0.0688 | -0.138 | 26.968
17.5 | 1.812 | 0.07258 | -0.138 | 24.969
18 | 1.764 | 0.07669 | -0.139 | 23.003
18.5 | 1.712 | 0.08107 | -0.139 | 21.114
19 | 1.656 | 0.08562 | -0.139 | 19.341

## 36. Re 750k Mach 0.10 (2)
BIGFOIL.COM POLAR EXPORT
r1046
RONCZ 1046 VOYAGER CANARD |  |  |  | Cl Max: | 1.734 | at alpha= | 12.5 | deg
XFOIL ncrit=9 |  |  |  | L/D Max: | 128.155 | at alpha= | 9.5 | deg
Re: | 750000 |  |  | Cd Min: | 0.20198 | at alpha= | -20 | deg
Mach: | 0.1 |  |  | Cl=0 at alpha= | -5.9942 | deg
|  |  |  | @ Cl=0.1, Cd= | 0.013323
|  |  |  | @ Cl=0.4, Cd= | 0.010918
|  |  |  | @ Cl=0.6, Cd= | 0.00938
alpha (deg) | Cl | Cd | Cm | Cl/Cd
-20 | -0.2147 | 0.20198 | -0.0612 | -1.063
-19.5 | -0.1949 | 0.19712 | -0.0639 | -0.98874
-19 | -0.1771 | 0.19193 | -0.067 | -0.92273
-18.5 | -0.1595 | 0.18653 | -0.0702 | -0.85509
-18 | -0.1417 | 0.18093 | -0.0735 | -0.78318
-17.5 | -0.125 | 0.17508 | -0.0766 | -0.71396
-17 | -0.1114 | 0.16827 | -0.0805 | -0.66203
-16.5 | -0.101 | 0.16146 | -0.0844 | -0.62554
-16 | -0.0795 | 0.15589 | -0.0864 | -0.50997
-15.5 | -0.0622 | 0.15018 | -0.0895 | -0.41417
-15 | -0.0445 | 0.14475 | -0.0923 | -0.30743
-14.5 | -0.0284 | 0.13906 | -0.0951 | -0.20423
-14 | -0.0271 | 0.1306 | -0.0997 | -0.2075
-13.5 | -0.0107 | 0.12434 | -0.1021 | -0.086054
-13 | 0.0091 | 0.11946 | -0.1041 | 0.076176
-12.5 | 0.0248 | 0.11414 | -0.1066 | 0.21728
-12 | 0.0373 | 0.10833 | -0.1092 | 0.34432
-11 | 0.0465 | 0.09376 | -0.1157 | 0.49595
-10.5 | 0.0612 | 0.08888 | -0.1176 | 0.68857
-10 | 0.0701 | 0.08314 | -0.1201 | 0.84316
-9.5 | -0.0497 | 0.0525 | -0.1336 | -0.94667
-9 | -0.0839 | 0.04174 | -0.1422 | -2.0101
-8.5 | -0.1942 | 0.02646 | -0.1322 | -7.3394
-8 | -0.1784 | 0.02169 | -0.1281 | -8.225
-7.5 | -0.1409 | 0.01922 | -0.1259 | -7.3309
-7 | -0.0962 | 0.01749 | -0.1244 | -5.5003
-6.5 | -0.0511 | 0.01569 | -0.123 | -3.2569
-6 | -0.0006 | 0.01488 | -0.1224 | -0.040323
-5.5 | 0.0511 | 0.0142 | -0.1217 | 3.5986
-5 | 0.1007 | 0.01331 | -0.1209 | 7.5657
-4.5 | 0.1537 | 0.01291 | -0.1205 | 11.9055
-4 | 0.2058 | 0.01232 | -0.12 | 16.7045
-3.5 | 0.2589 | 0.01185 | -0.1197 | 21.8481
-3 | 0.313 | 0.01151 | -0.1195 | 27.1937
-2.5 | 0.3669 | 0.01116 | -0.1194 | 32.8763
-2 | 0.4203 | 0.01077 | -0.1193 | 39.0251
-1.5 | 0.4721 | 0.01026 | -0.1191 | 46.0136
-1 | 0.5231 | 0.00984 | -0.1189 | 53.1606
-0.5 | 0.574 | 0.00951 | -0.1182 | 60.3575
0 | 0.624 | 0.00926 | -0.1172 | 67.3866
0.5 | 0.673 | 0.00906 | -0.1158 | 74.2826
1 | 0.7359 | 0.00917 | -0.117 | 80.2508
1.5 | 0.8188 | 0.00941 | -0.123 | 87.0138
2 | 0.9062 | 0.00963 | -0.1302 | 94.1018
2.5 | 0.9961 | 0.0099 | -0.1381 | 100.6162
3 | 1.0628 | 0.01019 | -0.1412 | 104.2983
3.5 | 1.106 | 0.01037 | -0.1393 | 106.6538
4 | 1.1496 | 0.01056 | -0.1374 | 108.8636
4.5 | 1.1945 | 0.01077 | -0.1358 | 110.9099
5 | 1.2406 | 0.01098 | -0.1345 | 112.9872
5.5 | 1.2884 | 0.01118 | -0.1335 | 115.2415
6 | 1.3379 | 0.0115 | -0.1329 | 116.3391
6.5 | 1.3836 | 0.01188 | -0.1316 | 116.4646
7 | 1.425 | 0.01207 | -0.1295 | 118.0613
7.5 | 1.4697 | 0.0123 | -0.128 | 119.4878
8 | 1.517 | 0.01238 | -0.127 | 122.5363
8.5 | 1.5676 | 0.01262 | -0.1268 | 124.2155
9 | 1.5954 | 0.01267 | -0.1221 | 125.9195
9.5 | 1.625 | 0.01268 | -0.1176 | 128.1546
10 | 1.6473 | 0.01298 | -0.1122 | 126.9106
10.5 | 1.6709 | 0.01335 | -0.1073 | 125.161
11 | 1.6932 | 0.0141 | -0.1029 | 120.0851
11.5 | 1.7146 | 0.01507 | -0.0987 | 113.7757
12 | 1.7289 | 0.01661 | -0.0942 | 104.0879
12.5 | 1.734 | 0.019 | -0.0893 | 91.2632
13 | 1.7245 | 0.02276 | -0.0839 | 75.7689
13.5 | 1.6915 | 0.02866 | -0.0773 | 59.0195
14 | 1.6371 | 0.03685 | -0.0703 | 44.4261
14.5 | 1.5884 | 0.04525 | -0.0647 | 35.1028
15 | 1.5487 | 0.05338 | -0.0605 | 29.0127
15.5 | 1.5181 | 0.06109 | -0.0573 | 24.8502
16 | 1.4939 | 0.0685 | -0.0549 | 21.8088
16.5 | 1.4781 | 0.07537 | -0.0533 | 19.6113
17 | 1.4645 | 0.0822 | -0.0521 | 17.8163
17.5 | 1.4566 | 0.08865 | -0.0515 | 16.4309

## 37. Re 750k Mach 0.25 (1)
BIGFOIL.COM POLAR EXPORT
r1046
RONCZ 1046 VOYAGER CANARD |  |  |  | Cl Max: | 1.983 | at alpha= | 12 | deg
JavaFoil+Calcfoil stall+Eppler ext transition |  |  |  | L/D Max: | 126.928 | at alpha= | 5 | deg
Re: | 750000 |  |  | Cd Min: | 0.00819 | at alpha= | -4 | deg
Mach: | 0.25 |  |  | Cl=0 at alpha= | -5.7755 | deg
|  |  |  | @ Cl=0.1, Cd= | 0.0091275
|  |  |  | @ Cl=0.4, Cd= | 0.0097934
|  |  |  | @ Cl=0.6, Cd= | 0.0082269
alpha (deg) | Cl | Cd | Cm | Cl/Cd
-16.5 | -0.065 | 0.14876 | -0.042 | -0.435
-16 | -0.062 | 0.1454 | -0.042 | -0.425
-15.5 | -0.154 | 0.13986 | -0.042 | -1.104
-15 | -0.198 | 0.13081 | -0.042 | -1.51
-14.5 | -0.232 | 0.12416 | -0.041 | -1.868
-14 | -0.261 | 0.11636 | -0.041 | -2.242
-13.5 | -0.285 | 0.11068 | -0.04 | -2.575
-13 | -0.304 | 0.10339 | -0.041 | -2.942
-12.5 | -0.318 | 0.09792 | -0.041 | -3.245
-12 | -0.325 | 0.09242 | -0.04 | -3.517
-11.5 | -0.327 | 0.09018 | -0.039 | -3.627
-11 | -0.324 | 0.0832 | -0.04 | -3.89
-10.5 | -0.315 | 0.07725 | -0.04 | -4.074
-10 | -0.3 | 0.07255 | -0.039 | -4.138
-9.5 | -0.28 | 0.0677 | -0.039 | -4.142
-9 | -0.256 | 0.06256 | -0.04 | -4.084
-8.5 | -0.226 | 0.05846 | -0.041 | -3.863
-8 | -0.192 | 0.05488 | -0.042 | -3.497
-7.5 | -0.154 | 0.05141 | -0.044 | -2.997
-7 | -0.113 | 0.04822 | -0.046 | -2.34
-6.5 | -0.069 | 0.04539 | -0.047 | -1.513
-6 | -0.022 | 0.04246 | -0.053 | -0.521
-5.5 | 0.027 | 0.03636 | -0.072 | 0.742
-5 | 0.095 | 0.00919 | -0.116 | 10.337
-4.5 | 0.159 | 0.00839 | -0.116 | 18.889
-4 | 0.223 | 0.00819 | -0.117 | 27.253
-3.5 | 0.288 | 0.00999 | -0.118 | 28.863
-3 | 0.354 | 0.00985 | -0.119 | 35.916
-2.5 | 0.419 | 0.00977 | -0.12 | 42.932
-2 | 0.488 | 0.00975 | -0.121 | 50.041
-1.5 | 0.552 | 0.00819 | -0.121 | 67.431
-1 | 0.617 | 0.00824 | -0.122 | 74.897
-0.5 | 0.681 | 0.00833 | -0.123 | 81.833
0 | 0.74 | 0.00847 | -0.124 | 87.324
0.5 | 0.803 | 0.00849 | -0.125 | 94.579
1 | 0.866 | 0.0085 | -0.126 | 101.933
1.5 | 0.929 | 0.00854 | -0.126 | 108.846
2 | 0.991 | 0.00866 | -0.127 | 114.458
2.5 | 1.053 | 0.00889 | -0.128 | 118.458
3 | 1.115 | 0.00916 | -0.129 | 121.731
3.5 | 1.175 | 0.00944 | -0.129 | 124.49
4 | 1.234 | 0.00979 | -0.13 | 126.124
4.5 | 1.292 | 0.01019 | -0.13 | 126.831
5 | 1.349 | 0.01063 | -0.13 | 126.928
5.5 | 1.406 | 0.01112 | -0.131 | 126.433
6 | 1.463 | 0.01164 | -0.131 | 125.732
6.5 | 1.52 | 0.0122 | -0.132 | 124.51
7 | 1.576 | 0.01283 | -0.132 | 122.828
7.5 | 1.632 | 0.0135 | -0.133 | 120.877
8 | 1.689 | 0.01425 | -0.133 | 118.524
8.5 | 1.711 | 0.01502 | -0.134 | 113.932
9 | 1.761 | 0.01586 | -0.134 | 111.035
9.5 | 1.809 | 0.01678 | -0.135 | 107.802
10 | 1.855 | 0.01778 | -0.135 | 104.355
10.5 | 1.895 | 0.01883 | -0.136 | 100.62
11 | 1.93 | 0.02 | -0.136 | 96.501
11.5 | 1.961 | 0.02133 | -0.137 | 91.949
12 | 1.983 | 0.02276 | -0.137 | 87.142
12.5 | 1.978 | 0.04321 | -0.136 | 45.781
13 | 1.982 | 0.04931 | -0.136 | 40.201
13.5 | 1.976 | 0.05224 | -0.137 | 37.828
14 | 1.96 | 0.05531 | -0.137 | 35.439
14.5 | 1.933 | 0.05862 | -0.138 | 32.967
15 | 1.894 | 0.06204 | -0.139 | 30.526
15.5 | 1.843 | 0.066 | -0.139 | 27.922
16 | 1.781 | 0.07021 | -0.14 | 25.363
16.5 | 1.708 | 0.07454 | -0.14 | 22.909
17 | 1.623 | 0.07972 | -0.14 | 20.363

## 38. Re 750k Mach 0.25 (2)
BIGFOIL.COM POLAR EXPORT
r1046
RONCZ 1046 VOYAGER CANARD |  |  |  | Cl Max: | 1.7161 | at alpha= | 12 | deg
XFOIL ncrit=9 |  |  |  | L/D Max: | 118.115 | at alpha= | 9.5 | deg
Re: | 750000 |  |  | Cd Min: | 0.20534 | at alpha= | -20 | deg
Mach: | 0.25 |  |  | Cl=0 at alpha= | -6.0366 | deg
|  |  |  | @ Cl=0.1, Cd= | 0.014293
|  |  |  | @ Cl=0.4, Cd= | 0.011399
|  |  |  | @ Cl=0.6, Cd= | 0.0098108
alpha (deg) | Cl | Cd | Cm | Cl/Cd
-20 | -0.212 | 0.20534 | -0.0622 | -1.0324
-19.5 | -0.1911 | 0.20022 | -0.0651 | -0.95445
-19 | -0.1723 | 0.19485 | -0.0684 | -0.88427
-18.5 | -0.1534 | 0.18923 | -0.0718 | -0.81065
-18 | -0.1349 | 0.1835 | -0.0752 | -0.73515
-17.5 | -0.117 | 0.1773 | -0.0786 | -0.6599
-17 | -0.103 | 0.17065 | -0.0825 | -0.60357
-16.5 | -0.0907 | 0.16404 | -0.0865 | -0.55291
-16 | -0.0666 | 0.15839 | -0.0886 | -0.42048
-15.5 | -0.0486 | 0.15267 | -0.0917 | -0.31833
-14.5 | -0.0134 | 0.14117 | -0.0976 | -0.094921
-14 | -0.0093 | 0.13309 | -0.1023 | -0.069878
-13.5 | 0.0088 | 0.12686 | -0.1047 | 0.069368
-13 | 0.0287 | 0.12183 | -0.1068 | 0.23557
-12 | 0.059 | 0.11046 | -0.1121 | 0.53413
-11.5 | 0.0548 | 0.10114 | -0.1171 | 0.54182
-11 | 0.0761 | 0.09694 | -0.1182 | 0.78502
-10.5 | 0.0909 | 0.09181 | -0.1203 | 0.99009
-10 | 0.1011 | 0.08605 | -0.1228 | 1.1749
-9.5 | 0.0851 | 0.07503 | -0.1286 | 1.1342
-9 | 0.0814 | 0.06769 | -0.1315 | 1.2025
-8.5 | -0.0315 | 0.04067 | -0.1468 | -0.77453
-8 | -0.0687 | 0.0348 | -0.1428 | -1.9741
-7.5 | -0.0982 | 0.02592 | -0.137 | -3.7886
-7 | -0.0817 | 0.02075 | -0.1326 | -3.9373
-6.5 | -0.0418 | 0.01813 | -0.1301 | -2.3056
-6 | 0.0033 | 0.0161 | -0.1282 | 0.20497
-5.5 | 0.0554 | 0.01522 | -0.1272 | 3.6399
-5 | 0.1064 | 0.01416 | -0.126 | 7.5141
-4.5 | 0.1592 | 0.01338 | -0.125 | 11.8984
-4 | 0.2126 | 0.01272 | -0.1242 | 16.7138
-3.5 | 0.2674 | 0.01225 | -0.1237 | 21.8286
-3 | 0.3228 | 0.01184 | -0.1233 | 27.2635
-2.5 | 0.3786 | 0.01151 | -0.123 | 32.8931
-2 | 0.4343 | 0.01122 | -0.1229 | 38.7077
-1.5 | 0.4882 | 0.01084 | -0.1227 | 45.0369
-1 | 0.5394 | 0.01022 | -0.1221 | 52.7789
-0.5 | 0.5912 | 0.00985 | -0.1213 | 60.0203
0 | 0.6428 | 0.00962 | -0.1203 | 66.8191
0.5 | 0.6939 | 0.00944 | -0.1189 | 73.5064
1 | 0.7577 | 0.00949 | -0.1199 | 79.8419
1.5 | 0.8412 | 0.0098 | -0.1255 | 85.8367
2 | 0.9316 | 0.01025 | -0.1329 | 90.8878
2.5 | 1.0251 | 0.01046 | -0.141 | 98.0019
3 | 1.0874 | 0.01067 | -0.1428 | 101.9119
3.5 | 1.1312 | 0.01091 | -0.1406 | 103.6847
4 | 1.1763 | 0.01111 | -0.1385 | 105.8776
4.5 | 1.2233 | 0.01135 | -0.1369 | 107.7797
5 | 1.2724 | 0.01161 | -0.1357 | 109.5952
5.5 | 1.3238 | 0.01211 | -0.135 | 109.3146
6 | 1.3646 | 0.01239 | -0.1322 | 110.1372
6.5 | 1.4061 | 0.01266 | -0.1295 | 111.0664
7 | 1.4514 | 0.01289 | -0.1276 | 112.5989
7.5 | 1.5011 | 0.01313 | -0.1265 | 114.326
8 | 1.5565 | 0.01341 | -0.1266 | 116.0701
8.5 | 1.581 | 0.01367 | -0.1208 | 115.6547
9 | 1.6094 | 0.01379 | -0.1156 | 116.7078
9.5 | 1.6477 | 0.01395 | -0.1125 | 118.1147
10 | 1.6607 | 0.01457 | -0.1055 | 113.9808
10.5 | 1.6836 | 0.01527 | -0.1007 | 110.2554
11 | 1.6977 | 0.01663 | -0.0954 | 102.0866
11.5 | 1.7089 | 0.01868 | -0.0906 | 91.4829
12 | 1.7161 | 0.02137 | -0.0862 | 80.3042
12.5 | 1.7065 | 0.02546 | -0.081 | 67.0267
13 | 1.6785 | 0.03128 | -0.0751 | 53.6605
13.5 | 1.63 | 0.03908 | -0.0687 | 41.7093
14 | 1.587 | 0.04698 | -0.0634 | 33.7803
14.5 | 1.5464 | 0.05515 | -0.0591 | 28.0399
15.5 | 1.4921 | 0.07027 | -0.0534 | 21.2338
16 | 1.4742 | 0.07747 | -0.0518 | 19.0293
16.5 | 1.4601 | 0.08453 | -0.0506 | 17.2732
17 | 1.4477 | 0.09166 | -0.05 | 15.7942

## 39. Re 750k Mach 0.50 (1)
BIGFOIL.COM POLAR EXPORT
r1046
RONCZ 1046 VOYAGER CANARD |  |  |  | Cl Max: | 2 | at alpha= | 10.5 | deg
JavaFoil+Calcfoil stall+Eppler ext transition |  |  |  | L/D Max: | 103.888 | at alpha= | 3.5 | deg
Re: | 750000 |  |  | Cd Min: | 0.00917 | at alpha= | -1.5 | deg
Mach: | 0.5 |  |  | Cl=0 at alpha= | -5.7954 | deg
|  |  |  | @ Cl=0.1, Cd= | 0.04075
|  |  |  | @ Cl=0.4, Cd= | 0.01064
|  |  |  | @ Cl=0.6, Cd= | 0.0094911
alpha (deg) | Cl | Cd | Cm | Cl/Cd
-20 | -0.809 | 0.20648 | -0.058 | -3.919
-19.5 | -0.782 | 0.20157 | -0.058 | -3.877
-19 | -0.754 | 0.20214 | -0.058 | -3.729
-18.5 | -0.725 | 0.1933 | -0.058 | -3.752
-18 | -0.696 | 0.18525 | -0.057 | -3.759
-17.5 | -0.668 | 0.18225 | -0.057 | -3.667
-17 | -0.64 | 0.17355 | -0.058 | -3.69
-16.5 | -0.612 | 0.1738 | -0.058 | -3.523
-16 | -0.583 | 0.16582 | -0.056 | -3.515
-15.5 | -0.555 | 0.15874 | -0.056 | -3.494
-15 | -0.526 | 0.15481 | -0.056 | -3.401
-14.5 | -0.498 | 0.15101 | -0.057 | -3.3
-14 | -0.469 | 0.14315 | -0.055 | -3.279
-13.5 | -0.441 | 0.13585 | -0.054 | -3.244
-13 | -0.412 | 0.13214 | -0.054 | -3.121
-12.5 | -0.384 | 0.12532 | -0.055 | -3.065
-12 | -0.356 | 0.12191 | -0.055 | -2.918
-11.5 | -0.327 | 0.11627 | -0.054 | -2.814
-11 | -0.298 | 0.11278 | -0.052 | -2.645
-10.5 | -0.27 | 0.10991 | -0.052 | -2.456
-10 | -0.241 | 0.10571 | -0.053 | -2.284
-9.5 | -0.213 | 0.09938 | -0.054 | -2.143
-9 | -0.184 | 0.07801 | -0.051 | -2.363
-8.5 | -0.156 | 0.06609 | -0.052 | -2.358
-8 | -0.127 | 0.08046 | -0.049 | -1.581
-7.5 | -0.099 | 0.06133 | -0.049 | -1.609
-7 | -0.07 | 0.05441 | -0.05 | -1.29
-6.5 | -0.042 | 0.06175 | -0.047 | -0.674
-6 | -0.018 | 0.05001 | -0.047 | -0.367
-5.5 | 0.026 | 0.04539 | -0.046 | 0.575
-5 | 0.08 | 0.04168 | -0.048 | 1.917
-4.5 | 0.137 | 0.03903 | -0.056 | 3.52
-4 | 0.244 | 0.01097 | -0.131 | 22.243
-3.5 | 0.318 | 0.01079 | -0.131 | 29.502
-3 | 0.393 | 0.01064 | -0.132 | 36.902
-2.5 | 0.467 | 0.01064 | -0.133 | 43.891
-2 | 0.545 | 0.01053 | -0.134 | 51.794
-1.5 | 0.617 | 0.00917 | -0.135 | 67.336
-1 | 0.69 | 0.00922 | -0.136 | 74.808
-0.5 | 0.762 | 0.00932 | -0.137 | 81.755
0 | 0.821 | 0.00969 | -0.137 | 84.656
0.5 | 0.888 | 0.00996 | -0.138 | 89.187
1 | 0.954 | 0.01021 | -0.138 | 93.455
1.5 | 1.02 | 0.01044 | -0.138 | 97.658
2 | 1.085 | 0.01075 | -0.139 | 100.916
2.5 | 1.15 | 0.01116 | -0.139 | 103.008
3 | 1.215 | 0.01172 | -0.14 | 103.647
3.5 | 1.28 | 0.01232 | -0.14 | 103.888
4 | 1.344 | 0.01295 | -0.14 | 103.805
4.5 | 1.408 | 0.01364 | -0.141 | 103.213
5 | 1.472 | 0.01439 | -0.141 | 102.26
5.5 | 1.535 | 0.01516 | -0.142 | 101.246
6 | 1.598 | 0.01603 | -0.143 | 99.698
6.5 | 1.662 | 0.01695 | -0.143 | 98.043
7 | 1.725 | 0.01797 | -0.144 | 96.02
7.5 | 1.788 | 0.01906 | -0.144 | 93.785
8 | 1.85 | 0.02025 | -0.145 | 91.379
8.5 | 1.852 | 0.02154 | -0.146 | 85.991
9 | 1.9 | 0.02295 | -0.146 | 82.778
9.5 | 1.944 | 0.02449 | -0.147 | 79.388
10 | 1.983 | 0.02624 | -0.147 | 75.566
10.5 | 2 | 0.02828 | -0.148 | 70.736
11 | 1.994 | 0.03078 | -0.149 | 64.774
11.5 | 1.938 | 0.06505 | -0.148 | 29.79
12 | 1.796 | 0.07154 | -0.148 | 25.103
12.5 | 1.022 | 0.09691 | -0.048 | 10.543
13 | 1.049 | 0.12156 | -0.055 | 8.629
13.5 | 1.077 | 0.13434 | -0.065 | 8.017
14 | 1.105 | 0.1457 | -0.073 | 7.587
14.5 | 1.134 | 0.15269 | -0.08 | 7.429
15 | 1.161 | 0.15914 | -0.082 | 7.299
15.5 | 1.19 | 0.16792 | -0.087 | 7.088

## 40. Re 750k Mach 0.50 (2)
BIGFOIL.COM POLAR EXPORT
r1046
RONCZ 1046 VOYAGER CANARD |  |  |  | Cl Max: | 1.2615 | at alpha= | 6.5 | deg
XFOIL ncrit=9 |  |  |  | L/D Max: | 81.023 | at alpha= | 2.5 | deg
Re: | 750000 |  |  | Cd Min: | 0.22113 | at alpha= | -20 | deg
Mach: | 0.5 |  |  | Cl=0 at alpha= | -15.6194 | deg
|  |  |  | @ Cl=0.1, Cd= | 0.13266
|  |  |  | @ Cl=0.4, Cd= | 0.013712
|  |  |  | @ Cl=0.6, Cd= | 0.01255
alpha (deg) | Cl | Cd | Cm | Cl/Cd
-20 | -0.1992 | 0.22113 | -0.0679 | -0.90083
-19.5 | -0.1756 | 0.21498 | -0.0718 | -0.81682
-19 | -0.1523 | 0.20856 | -0.076 | -0.73025
-18.5 | -0.1292 | 0.202 | -0.0801 | -0.6396
-18 | -0.1067 | 0.19519 | -0.0842 | -0.54665
-17.5 | -0.0866 | 0.18827 | -0.0886 | -0.45998
-16.5 | -0.0401 | 0.17504 | -0.096 | -0.22909
-16 | -0.0169 | 0.16896 | -0.0995 | -0.10002
-15.5 | 0.0053 | 0.16275 | -0.1031 | 0.032565
-15 | 0.0275 | 0.15639 | -0.1067 | 0.17584
-14.5 | 0.0446 | 0.14906 | -0.1109 | 0.29921
-14 | 0.0609 | 0.14222 | -0.1149 | 0.42821
-13.5 | 0.0867 | 0.13624 | -0.1173 | 0.63638
-13 | 0.1082 | 0.13045 | -0.1203 | 0.82944
-12.5 | 0.128 | 0.12446 | -0.1233 | 1.0284
-12 | 0.1358 | 0.11707 | -0.1279 | 1.16
-11.5 | 0.1598 | 0.1112 | -0.13 | 1.4371
-11 | 0.181 | 0.10593 | -0.1324 | 1.7087
-10.5 | 0.1973 | 0.09996 | -0.1353 | 1.9738
-10 | 0.1998 | 0.09235 | -0.14 | 2.1635
-9.5 | 0.2162 | 0.08658 | -0.1418 | 2.4971
-9 | 0.2342 | 0.08161 | -0.1435 | 2.8697
-8.5 | 0.2461 | 0.0761 | -0.1457 | 3.2339
-8 | 0.242 | 0.06794 | -0.1503 | 3.562
-7.5 | 0.2312 | 0.05929 | -0.1527 | 3.8995
-7 | 0.2264 | 0.05268 | -0.1558 | 4.2976
-6.5 | 0.2046 | 0.04397 | -0.1624 | 4.6532
-6 | 0.1737 | 0.03639 | -0.1618 | 4.7733
-5.5 | 0.16 | 0.02905 | -0.1582 | 5.5077
-5 | 0.1654 | 0.0226 | -0.1529 | 7.3186
-4.5 | 0.1969 | 0.01816 | -0.1479 | 10.8425
-4 | 0.2485 | 0.01618 | -0.1449 | 15.3585
-3.5 | 0.3046 | 0.0149 | -0.1421 | 20.443
-3 | 0.3616 | 0.01408 | -0.1398 | 25.6818
-2.5 | 0.4201 | 0.01352 | -0.1379 | 31.0725
-2 | 0.4807 | 0.01319 | -0.1365 | 36.4443
-1.5 | 0.5418 | 0.01291 | -0.1353 | 41.9675
-1 | 0.6016 | 0.01254 | -0.1344 | 47.9745
0 | 0.7103 | 0.01195 | -0.1309 | 59.4393
0.5 | 0.76 | 0.01195 | -0.128 | 63.5983
1 | 0.806 | 0.01196 | -0.124 | 67.3913
1.5 | 0.9084 | 0.01246 | -0.1313 | 72.9053
2 | 1.0157 | 0.013 | -0.1401 | 78.1308
2.5 | 1.093 | 0.01349 | -0.143 | 81.023
3 | 1.1255 | 0.01413 | -0.1372 | 79.6532
3.5 | 1.1298 | 0.0148 | -0.1263 | 76.3378
4 | 1.1438 | 0.0156 | -0.1175 | 73.3205
4.5 | 1.1758 | 0.01641 | -0.1124 | 71.6514
5 | 1.2271 | 0.01693 | -0.1102 | 72.4808
5.5 | 1.2524 | 0.01837 | -0.1049 | 68.1764
6 | 1.21 | 0.02249 | -0.0931 | 53.8017
6.5 | 1.2615 | 0.02327 | -0.0916 | 54.2114

## 41. Re 1M Mach 0.00 (1)
BIGFOIL.COM POLAR EXPORT
r1046
RONCZ 1046 VOYAGER CANARD |  |  |  | Cl Max: | 1.992 | at alpha= | 12.5 | deg
JavaFoil+Calcfoil stall+Eppler ext transition |  |  |  | L/D Max: | 152.576 | at alpha= | 6.5 | deg
Re: | 1000000 |  |  | Cd Min: | 0.00548 | at alpha= | -1.5 | deg
Mach: | 0 |  |  | Cl=0 at alpha= | -5.7712 | deg
|  |  |  | @ Cl=0.1, Cd= | 0.0091597
|  |  |  | @ Cl=0.4, Cd= | 0.007809
|  |  |  | @ Cl=0.6, Cd= | 0.0075024
alpha (deg) | Cl | Cd | Cm | Cl/Cd
-20 | -0.385 | 0.18907 | -0.039 | -2.037
-19.5 | -0.395 | 0.18041 | -0.04 | -2.191
-19 | -0.405 | 0.17247 | -0.04 | -2.348
-18.5 | -0.414 | 0.16509 | -0.04 | -2.51
-18 | -0.423 | 0.15601 | -0.04 | -2.712
-17.5 | -0.431 | 0.15002 | -0.04 | -2.875
-17 | -0.439 | 0.1427 | -0.04 | -3.074
-16.5 | -0.445 | 0.13562 | -0.039 | -3.28
-16 | -0.45 | 0.12972 | -0.039 | -3.467
-15.5 | -0.453 | 0.12216 | -0.039 | -3.711
-15 | -0.455 | 0.11761 | -0.039 | -3.87
-14.5 | -0.455 | 0.11082 | -0.038 | -4.106
-14 | -0.453 | 0.10472 | -0.039 | -4.326
-13.5 | -0.448 | 0.10029 | -0.039 | -4.471
-13 | -0.441 | 0.09492 | -0.038 | -4.646
-12.5 | -0.431 | 0.08924 | -0.038 | -4.825
-12 | -0.417 | 0.08432 | -0.038 | -4.941
-11.5 | -0.4 | 0.08 | -0.039 | -4.997
-11 | -0.38 | 0.07465 | -0.039 | -5.087
-10.5 | -0.357 | 0.07017 | -0.04 | -5.082
-10 | -0.33 | 0.06612 | -0.041 | -4.996
-9.5 | -0.301 | 0.0621 | -0.043 | -4.849
-9 | -0.269 | 0.05865 | -0.044 | -4.581
-8.5 | -0.234 | 0.05503 | -0.047 | -4.246
-8 | -0.196 | 0.05184 | -0.048 | -3.776
-7.5 | -0.155 | 0.04865 | -0.051 | -3.195
-7 | -0.113 | 0.04484 | -0.058 | -2.525
-6.5 | -0.084 | 0.00975 | -0.11 | -8.666
-6 | -0.027 | 0.00954 | -0.111 | -2.83
-5.5 | 0.032 | 0.00933 | -0.111 | 3.45
-5 | 0.093 | 0.00917 | -0.112 | 10.114
-4.5 | 0.154 | 0.00908 | -0.113 | 16.993
-4 | 0.217 | 0.00897 | -0.114 | 24.175
-3.5 | 0.28 | 0.00886 | -0.115 | 31.568
-3 | 0.343 | 0.00875 | -0.116 | 39.224
-2.5 | 0.406 | 0.00771 | -0.116 | 52.685
-2 | 0.472 | 0.00698 | -0.117 | 67.641
-1.5 | 0.535 | 0.00548 | -0.118 | 97.563
-1 | 0.597 | 0.0075 | -0.119 | 79.612
-0.5 | 0.66 | 0.00755 | -0.119 | 87.389
0 | 0.719 | 0.00766 | -0.12 | 93.803
0.5 | 0.78 | 0.00765 | -0.121 | 101.947
1 | 0.842 | 0.00764 | -0.122 | 110.125
1.5 | 0.903 | 0.00761 | -0.123 | 118.659
2 | 0.964 | 0.00763 | -0.124 | 126.403
2.5 | 1.025 | 0.00775 | -0.124 | 132.202
3 | 1.086 | 0.00794 | -0.125 | 136.817
3.5 | 1.146 | 0.00814 | -0.126 | 140.775
4 | 1.207 | 0.00838 | -0.127 | 143.933
4.5 | 1.266 | 0.00862 | -0.128 | 146.91
5 | 1.325 | 0.00889 | -0.128 | 149.026
5.5 | 1.384 | 0.00916 | -0.129 | 151.11
6 | 1.442 | 0.00949 | -0.13 | 152.057
6.5 | 1.499 | 0.00983 | -0.13 | 152.576
7 | 1.555 | 0.01025 | -0.131 | 151.633
7.5 | 1.609 | 0.01075 | -0.131 | 149.685
8 | 1.663 | 0.01131 | -0.132 | 147.094
8.5 | 1.688 | 0.01189 | -0.132 | 141.937
9 | 1.737 | 0.01253 | -0.132 | 138.597
9.5 | 1.784 | 0.01326 | -0.133 | 134.518
10 | 1.83 | 0.01406 | -0.133 | 130.152
10.5 | 1.871 | 0.01493 | -0.134 | 125.317
11 | 1.907 | 0.01591 | -0.134 | 119.912
11.5 | 1.941 | 0.01703 | -0.135 | 114.022
12 | 1.969 | 0.01825 | -0.135 | 107.914
12.5 | 1.992 | 0.01987 | -0.135 | 100.254
13 | 1.979 | 0.03879 | -0.133 | 51.029
13.5 | 1.987 | 0.04418 | -0.134 | 44.985
14 | 1.991 | 0.04667 | -0.134 | 42.671
14.5 | 1.989 | 0.04919 | -0.135 | 40.44
15 | 1.981 | 0.05189 | -0.135 | 38.169
15.5 | 1.966 | 0.05466 | -0.136 | 35.967
16 | 1.945 | 0.05745 | -0.136 | 33.85
16.5 | 1.918 | 0.06071 | -0.137 | 31.587
17 | 1.885 | 0.06401 | -0.137 | 29.452
17.5 | 1.848 | 0.0673 | -0.138 | 27.458

## 42. Re 1M Mach 0.00 (2)
BIGFOIL.COM POLAR EXPORT
r1046
RONCZ 1046 VOYAGER CANARD |  |  |  | Cl Max: | 1.7415 | at alpha= | 12.5 | deg
XFOIL ncrit=9 |  |  |  | L/D Max: | 148.263 | at alpha= | 9 | deg
Re: | 1000000 |  |  | Cd Min: | 0.14378 | at alpha= | -15 | deg
Mach: | 0 |  |  | Cl=0 at alpha= | -5.929 | deg
|  |  |  | @ Cl=0.1, Cd= | 0.011774
|  |  |  | @ Cl=0.4, Cd= | 0.0099174
|  |  |  | @ Cl=0.6, Cd= | 0.0082959
alpha (deg) | Cl | Cd | Cm | Cl/Cd
-15 | -0.0434 | 0.14378 | -0.0929 | -0.30185
-14.5 | -0.0403 | 0.13468 | -0.0973 | -0.29923
-14 | -0.0247 | 0.12855 | -0.0997 | -0.19214
-13 | 0.0089 | 0.11818 | -0.1046 | 0.075309
-12.5 | 0.0233 | 0.11252 | -0.1073 | 0.20707
-12 | 0.0205 | 0.10286 | -0.1118 | 0.1993
-11.5 | 0.025 | 0.09544 | -0.1147 | 0.26194
-10.5 | -0.3115 | 0.03099 | -0.1394 | -10.0516
-10 | -0.3357 | 0.02545 | -0.1329 | -13.1906
-9 | -0.2818 | 0.02035 | -0.1273 | -13.8477
-8.5 | -0.2421 | 0.01858 | -0.1255 | -13.0301
-8 | -0.1981 | 0.01717 | -0.1241 | -11.5376
-7.5 | -0.1559 | 0.01538 | -0.1224 | -10.1365
-7 | -0.1084 | 0.0144 | -0.1214 | -7.5278
-6.5 | -0.0586 | 0.0137 | -0.1207 | -4.2774
-6 | -0.0072 | 0.01301 | -0.1202 | -0.55342
-5.5 | 0.0435 | 0.01228 | -0.1195 | 3.5423
-5 | 0.0965 | 0.01181 | -0.1192 | 8.171
-4.5 | 0.1488 | 0.01127 | -0.1188 | 13.2032
-4 | 0.2023 | 0.0109 | -0.1186 | 18.5596
-3.5 | 0.2564 | 0.01065 | -0.1185 | 24.0751
-3 | 0.3108 | 0.01044 | -0.1186 | 29.7701
-2.5 | 0.3653 | 0.01015 | -0.1186 | 35.9901
-2 | 0.419 | 0.00979 | -0.1186 | 42.7988
-1.5 | 0.4717 | 0.00935 | -0.1185 | 50.4492
-1 | 0.523 | 0.00882 | -0.1183 | 59.2971
-0.5 | 0.5744 | 0.00841 | -0.1179 | 68.2996
0 | 0.626 | 0.00818 | -0.1174 | 76.5281
1 | 0.7265 | 0.00798 | -0.1154 | 91.0401
1.5 | 0.7907 | 0.00812 | -0.1173 | 97.3768
2 | 0.8693 | 0.00831 | -0.1226 | 104.6089
2.5 | 0.9574 | 0.00848 | -0.1301 | 112.9009
3 | 1.0401 | 0.00863 | -0.1366 | 120.5214
3.5 | 1.1082 | 0.00877 | -0.14 | 126.3626
4 | 1.1533 | 0.00894 | -0.1385 | 129.0045
4.5 | 1.2013 | 0.00931 | -0.1376 | 129.0333
5 | 1.245 | 0.00945 | -0.1358 | 131.746
5.5 | 1.2886 | 0.00959 | -0.1341 | 134.3691
6 | 1.3333 | 0.00976 | -0.1325 | 136.6086
6.5 | 1.3785 | 0.00989 | -0.1311 | 139.3832
7 | 1.4246 | 0.01006 | -0.1299 | 141.6103
7.5 | 1.4748 | 0.01042 | -0.1297 | 141.5355
8 | 1.5126 | 0.01047 | -0.1269 | 144.4699
8.5 | 1.5512 | 0.01052 | -0.1243 | 147.4525
9 | 1.5879 | 0.01071 | -0.1213 | 148.2633
9.5 | 1.6127 | 0.01088 | -0.1162 | 148.2261
10 | 1.6415 | 0.01123 | -0.1122 | 146.171
10.5 | 1.6729 | 0.01166 | -0.1089 | 143.4734
11 | 1.7017 | 0.01233 | -0.1056 | 138.013
11.5 | 1.7244 | 0.01331 | -0.1016 | 129.5567
12 | 1.7414 | 0.01476 | -0.0973 | 117.981
12.5 | 1.7415 | 0.01741 | -0.0917 | 100.0287
13 | 1.7149 | 0.0223 | -0.0846 | 76.9013
13.5 | 1.6695 | 0.0293 | -0.0772 | 56.9795
14 | 1.6105 | 0.0381 | -0.0701 | 42.2703
14.5 | 1.5673 | 0.04616 | -0.065 | 33.9536
15 | 1.5348 | 0.05367 | -0.061 | 28.597
15.5 | 1.509 | 0.06085 | -0.058 | 24.7987
16 | 1.4869 | 0.06794 | -0.0555 | 21.8855
16.5 | 1.4778 | 0.07398 | -0.054 | 19.9757
17 | 1.4715 | 0.07986 | -0.0529 | 18.426
17.5 | 1.4699 | 0.08541 | -0.0522 | 17.2099

## 43. Re 1M Mach 0.10 (1)
BIGFOIL.COM POLAR EXPORT
r1046
RONCZ 1046 VOYAGER CANARD |  |  |  | Cl Max: | 1.991 | at alpha= | 12.5 | deg
JavaFoil+Calcfoil stall+Eppler ext transition |  |  |  | L/D Max: | 151.442 | at alpha= | 6.5 | deg
Re: | 1000000 |  |  | Cd Min: | 0.00546 | at alpha= | -1.5 | deg
Mach: | 0.1 |  |  | Cl=0 at alpha= | -5.7712 | deg
|  |  |  | @ Cl=0.1, Cd= | 0.0092508
|  |  |  | @ Cl=0.4, Cd= | 0.0072016
|  |  |  | @ Cl=0.6, Cd= | 0.00754
alpha (deg) | Cl | Cd | Cm | Cl/Cd
-19.5 | -0.348 | 0.1826 | -0.04 | -1.909
-19 | -0.36 | 0.17483 | -0.04 | -2.061
-18.5 | -0.372 | 0.16639 | -0.04 | -2.235
-18 | -0.383 | 0.15869 | -0.04 | -2.414
-17.5 | -0.394 | 0.15174 | -0.04 | -2.594
-17 | -0.404 | 0.14544 | -0.04 | -2.774
-16.5 | -0.412 | 0.13841 | -0.04 | -2.98
-16 | -0.42 | 0.13093 | -0.04 | -3.208
-15.5 | -0.426 | 0.12435 | -0.04 | -3.429
-15 | -0.431 | 0.1189 | -0.04 | -3.625
-14.5 | -0.434 | 0.11265 | -0.039 | -3.85
-14 | -0.434 | 0.10635 | -0.039 | -4.082
-13.5 | -0.432 | 0.10062 | -0.039 | -4.295
-13 | -0.427 | 0.09557 | -0.039 | -4.471
-12.5 | -0.419 | 0.09018 | -0.039 | -4.649
-12 | -0.407 | 0.08544 | -0.038 | -4.768
-11.5 | -0.392 | 0.08084 | -0.038 | -4.853
-11 | -0.374 | 0.07641 | -0.039 | -4.896
-10.5 | -0.352 | 0.07132 | -0.04 | -4.941
-10 | -0.327 | 0.06681 | -0.041 | -4.899
-9.5 | -0.299 | 0.06259 | -0.042 | -4.777
-9 | -0.267 | 0.05905 | -0.043 | -4.528
-8.5 | -0.233 | 0.05548 | -0.045 | -4.197
-8 | -0.195 | 0.05214 | -0.047 | -3.748
-7.5 | -0.156 | 0.04852 | -0.053 | -3.208
-7 | -0.114 | 0.04431 | -0.061 | -2.566
-6.5 | -0.085 | 0.00973 | -0.11 | -8.703
-6 | -0.027 | 0.00956 | -0.111 | -2.832
-5.5 | 0.032 | 0.00938 | -0.112 | 3.44
-5 | 0.093 | 0.00927 | -0.113 | 10.042
-4.5 | 0.155 | 0.0091 | -0.114 | 17.038
-4 | 0.218 | 0.00892 | -0.115 | 24.422
-3.5 | 0.281 | 0.00886 | -0.115 | 31.722
-3 | 0.345 | 0.0079 | -0.116 | 43.628
-2.5 | 0.408 | 0.0071 | -0.117 | 57.525
-2 | 0.475 | 0.00695 | -0.118 | 68.273
-1.5 | 0.537 | 0.00546 | -0.118 | 98.508
-1 | 0.6 | 0.00754 | -0.119 | 79.57
-0.5 | 0.663 | 0.00759 | -0.12 | 87.323
0 | 0.722 | 0.00768 | -0.121 | 94.01
0.5 | 0.784 | 0.00772 | -0.122 | 101.583
1 | 0.846 | 0.00769 | -0.123 | 110.057
1.5 | 0.907 | 0.00766 | -0.123 | 118.483
2 | 0.969 | 0.00767 | -0.124 | 126.254
2.5 | 1.03 | 0.0078 | -0.125 | 132.126
3 | 1.091 | 0.00798 | -0.126 | 136.653
3.5 | 1.152 | 0.00819 | -0.127 | 140.543
4 | 1.212 | 0.00844 | -0.127 | 143.597
4.5 | 1.272 | 0.00869 | -0.128 | 146.386
5 | 1.332 | 0.00896 | -0.129 | 148.531
5.5 | 1.391 | 0.00926 | -0.13 | 150.185
6 | 1.448 | 0.00958 | -0.13 | 151.229
6.5 | 1.505 | 0.00994 | -0.131 | 151.442
7 | 1.561 | 0.01038 | -0.131 | 150.328
7.5 | 1.615 | 0.01091 | -0.132 | 148.007
8 | 1.67 | 0.01148 | -0.132 | 145.426
8.5 | 1.694 | 0.01208 | -0.132 | 140.3
9 | 1.743 | 0.01274 | -0.133 | 136.789
9.5 | 1.79 | 0.01348 | -0.133 | 132.799
10 | 1.836 | 0.01431 | -0.134 | 128.351
10.5 | 1.877 | 0.0152 | -0.134 | 123.492
11 | 1.913 | 0.01621 | -0.135 | 118.059
11.5 | 1.946 | 0.01736 | -0.135 | 112.095
12 | 1.973 | 0.01863 | -0.136 | 105.914
12.5 | 1.991 | 0.02222 | -0.136 | 89.591
13 | 1.982 | 0.03945 | -0.134 | 50.236
13.5 | 1.988 | 0.04493 | -0.134 | 44.247
14 | 1.99 | 0.04746 | -0.135 | 41.926
14.5 | 1.985 | 0.05003 | -0.135 | 39.668
15 | 1.973 | 0.0529 | -0.136 | 37.29
15.5 | 1.954 | 0.05579 | -0.136 | 35.019
16 | 1.928 | 0.0588 | -0.137 | 32.79
16.5 | 1.896 | 0.0621 | -0.137 | 30.535
17 | 1.858 | 0.06552 | -0.138 | 28.364
17.5 | 1.815 | 0.06909 | -0.138 | 26.269

## 44. Re 1M Mach 0.10 (2)
BIGFOIL.COM POLAR EXPORT
r1046
RONCZ 1046 VOYAGER CANARD |  |  |  | Cl Max: | 1.7442 | at alpha= | 12 | deg
XFOIL ncrit=9 |  |  |  | L/D Max: | 146.845 | at alpha= | 9 | deg
Re: | 1000000 |  |  | Cd Min: | 0.13519 | at alpha= | -14.5 | deg
Mach: | 0.1 |  |  | Cl=0 at alpha= | -5.9323 | deg
|  |  |  | @ Cl=0.1, Cd= | 0.011861
|  |  |  | @ Cl=0.4, Cd= | 0.0099751
|  |  |  | @ Cl=0.6, Cd= | 0.0083654
alpha (deg) | Cl | Cd | Cm | Cl/Cd
-14.5 | -0.0372 | 0.13519 | -0.0977 | -0.27517
-14 | -0.0216 | 0.12902 | -0.1001 | -0.16742
-13.5 | -0.0039 | 0.12391 | -0.1025 | -0.031474
-13 | 0.0126 | 0.11861 | -0.1051 | 0.10623
-12.5 | 0.0272 | 0.11296 | -0.1078 | 0.24079
-12 | 0.025 | 0.10344 | -0.1122 | 0.24169
-11.5 | 0.0303 | 0.09612 | -0.1151 | 0.31523
-11 | 0.0468 | 0.09198 | -0.1168 | 0.50881
-10 | -0.2696 | 0.03128 | -0.1394 | -8.6189
-9.5 | -0.2964 | 0.02481 | -0.1329 | -11.9468
-9 | -0.2738 | 0.02161 | -0.1297 | -12.6701
-8.5 | -0.2387 | 0.01933 | -0.1273 | -12.3487
-8 | -0.1969 | 0.01763 | -0.1256 | -11.1685
-7.5 | -0.1543 | 0.01588 | -0.1239 | -9.7166
-7 | -0.1081 | 0.01467 | -0.1226 | -7.3688
-6.5 | -0.0582 | 0.01389 | -0.1218 | -4.1901
-6 | -0.0069 | 0.01315 | -0.1212 | -0.52471
-5.5 | 0.0441 | 0.01239 | -0.1205 | 3.5593
-5 | 0.0972 | 0.01189 | -0.1201 | 8.1749
-4.5 | 0.1497 | 0.01134 | -0.1196 | 13.2011
-4 | 0.2036 | 0.01099 | -0.1194 | 18.5259
-3.5 | 0.2578 | 0.01072 | -0.1192 | 24.0485
-3 | 0.3127 | 0.01049 | -0.1192 | 29.8093
-2.5 | 0.3674 | 0.01018 | -0.1192 | 36.0904
-2 | 0.4215 | 0.00984 | -0.1192 | 42.8354
-1.5 | 0.4745 | 0.00941 | -0.1191 | 50.4251
-0.5 | 0.5776 | 0.00846 | -0.1185 | 68.2742
0 | 0.6297 | 0.00824 | -0.118 | 76.4199
0.5 | 0.6824 | 0.00824 | -0.1177 | 82.8155
1 | 0.7304 | 0.00802 | -0.1159 | 91.0723
1.5 | 0.7955 | 0.00817 | -0.1179 | 97.3684
2 | 0.874 | 0.00836 | -0.1231 | 104.5455
2.5 | 0.9627 | 0.00854 | -0.1306 | 112.7283
3 | 1.0462 | 0.00869 | -0.1372 | 120.3913
3.5 | 1.1139 | 0.00884 | -0.1404 | 126.0068
4 | 1.1596 | 0.00904 | -0.1389 | 128.2743
4.5 | 1.2069 | 0.00938 | -0.1379 | 128.6674
5 | 1.2506 | 0.00952 | -0.136 | 131.3655
5.5 | 1.2944 | 0.00968 | -0.1342 | 133.719
6 | 1.3395 | 0.00985 | -0.1326 | 135.9898
6.5 | 1.3851 | 0.00999 | -0.1312 | 138.6486
7 | 1.4315 | 0.01017 | -0.1299 | 140.7571
7.5 | 1.4809 | 0.01051 | -0.1295 | 140.9039
8 | 1.519 | 0.01059 | -0.1266 | 143.4372
8.5 | 1.5573 | 0.01064 | -0.1238 | 146.3628
9 | 1.5918 | 0.01084 | -0.1203 | 146.845
9.5 | 1.618 | 0.01104 | -0.1154 | 146.558
10 | 1.6466 | 0.01142 | -0.1113 | 144.1856
10.5 | 1.6771 | 0.0119 | -0.1079 | 140.9328
11 | 1.7063 | 0.01261 | -0.1045 | 135.3132
11.5 | 1.7284 | 0.01369 | -0.1005 | 126.2527
12 | 1.7442 | 0.01529 | -0.0962 | 114.0746
12.5 | 1.7392 | 0.01836 | -0.0902 | 94.7277
13 | 1.7108 | 0.02357 | -0.0832 | 72.5838
13.5 | 1.6625 | 0.0309 | -0.0758 | 53.8026
14 | 1.6033 | 0.0398 | -0.0689 | 40.2839
14.5 | 1.5617 | 0.04779 | -0.0639 | 32.6784
15 | 1.5305 | 0.05525 | -0.0602 | 27.7014
15.5 | 1.5055 | 0.06241 | -0.0572 | 24.1227
16 | 1.4844 | 0.06945 | -0.0549 | 21.3737
16.5 | 1.4742 | 0.07567 | -0.0534 | 19.482
17 | 1.467 | 0.08174 | -0.0523 | 17.9471

## 45. Re 1M Mach 0.25 (1)
BIGFOIL.COM POLAR EXPORT
r1046
RONCZ 1046 VOYAGER CANARD |  |  |  | Cl Max: | 1.994 | at alpha= | 12 | deg
JavaFoil+Calcfoil stall+Eppler ext transition |  |  |  | L/D Max: | 145.458 | at alpha= | 5.5 | deg
Re: | 1000000 |  |  | Cd Min: | 0.00735 | at alpha= | -3 | deg
Mach: | 0.25 |  |  | Cl=0 at alpha= | -5.775 | deg
|  |  |  | @ Cl=0.1, Cd= | 0.0093753
|  |  |  | @ Cl=0.4, Cd= | 0.0086451
|  |  |  | @ Cl=0.6, Cd= | 0.0076448
alpha (deg) | Cl | Cd | Cm | Cl/Cd
-16.5 | -0.065 | 0.14435 | -0.044 | -0.449
-16 | -0.062 | 0.13887 | -0.043 | -0.445
-15.5 | -0.154 | 0.13458 | -0.043 | -1.148
-15 | -0.198 | 0.12758 | -0.043 | -1.549
-14.5 | -0.232 | 0.12034 | -0.042 | -1.929
-14 | -0.261 | 0.11367 | -0.042 | -2.296
-13.5 | -0.285 | 0.10783 | -0.042 | -2.644
-13 | -0.304 | 0.1002 | -0.043 | -3.038
-12.5 | -0.318 | 0.09399 | -0.042 | -3.383
-12 | -0.325 | 0.08932 | -0.042 | -3.641
-11.5 | -0.327 | 0.08377 | -0.041 | -3.906
-11 | -0.324 | 0.07867 | -0.041 | -4.116
-10.5 | -0.315 | 0.07468 | -0.041 | -4.215
-10 | -0.3 | 0.07079 | -0.04 | -4.242
-9.5 | -0.28 | 0.0662 | -0.04 | -4.237
-9 | -0.256 | 0.06113 | -0.041 | -4.181
-8.5 | -0.226 | 0.05767 | -0.042 | -3.918
-8 | -0.192 | 0.05372 | -0.044 | -3.574
-7.5 | -0.154 | 0.05019 | -0.049 | -3.075
-7 | -0.113 | 0.04695 | -0.051 | -2.408
-6.5 | -0.069 | 0.04393 | -0.055 | -1.569
-6 | -0.027 | 0.00972 | -0.114 | -2.824
-5.5 | 0.033 | 0.00964 | -0.115 | 3.407
-5 | 0.095 | 0.00938 | -0.116 | 10.129
-4.5 | 0.159 | 0.00932 | -0.117 | 17.007
-4 | 0.223 | 0.00822 | -0.117 | 27.154
-3.5 | 0.288 | 0.00812 | -0.118 | 35.487
-3 | 0.354 | 0.00735 | -0.119 | 48.159
-2.5 | 0.419 | 0.00918 | -0.12 | 45.676
-2 | 0.488 | 0.0091 | -0.121 | 53.565
-1.5 | 0.552 | 0.00763 | -0.122 | 72.38
-1 | 0.617 | 0.00765 | -0.122 | 80.646
-0.5 | 0.681 | 0.00775 | -0.123 | 87.866
0 | 0.741 | 0.00789 | -0.124 | 93.927
0.5 | 0.805 | 0.00795 | -0.125 | 101.195
1 | 0.868 | 0.00795 | -0.126 | 109.27
1.5 | 0.931 | 0.00795 | -0.127 | 117.184
2 | 0.994 | 0.00798 | -0.127 | 124.554
2.5 | 1.057 | 0.00808 | -0.128 | 130.729
3 | 1.119 | 0.0083 | -0.129 | 134.939
3.5 | 1.181 | 0.00855 | -0.13 | 138.195
4 | 1.243 | 0.00882 | -0.131 | 140.881
4.5 | 1.304 | 0.00912 | -0.131 | 143.034
5 | 1.364 | 0.00944 | -0.132 | 144.502
5.5 | 1.423 | 0.00978 | -0.133 | 145.458
6 | 1.48 | 0.0102 | -0.133 | 145.153
6.5 | 1.537 | 0.01067 | -0.133 | 144.043
7 | 1.593 | 0.01123 | -0.134 | 141.873
7.5 | 1.649 | 0.01183 | -0.134 | 139.468
8 | 1.705 | 0.01248 | -0.135 | 136.66
8.5 | 1.727 | 0.01315 | -0.135 | 131.309
9 | 1.776 | 0.01392 | -0.136 | 127.573
9.5 | 1.824 | 0.0148 | -0.136 | 123.27
10 | 1.87 | 0.01574 | -0.137 | 118.765
10.5 | 1.909 | 0.01674 | -0.137 | 114.026
11 | 1.943 | 0.01793 | -0.138 | 108.381
11.5 | 1.973 | 0.0192 | -0.138 | 102.748
12 | 1.994 | 0.02088 | -0.138 | 95.482
12.5 | 1.982 | 0.04096 | -0.136 | 48.381
13 | 1.985 | 0.04694 | -0.137 | 42.299
13.5 | 1.979 | 0.04973 | -0.137 | 39.8
14 | 1.963 | 0.05265 | -0.138 | 37.286
14.5 | 1.935 | 0.05581 | -0.138 | 34.68
15 | 1.896 | 0.05912 | -0.139 | 32.079
15.5 | 1.846 | 0.06285 | -0.139 | 29.365
16 | 1.783 | 0.0669 | -0.14 | 26.659
16.5 | 1.71 | 0.07102 | -0.14 | 24.078
17 | 1.626 | 0.07591 | -0.141 | 21.417

## 46. Re 1M Mach 0.25 (2)
BIGFOIL.COM POLAR EXPORT
r1046
RONCZ 1046 VOYAGER CANARD |  |  |  | Cl Max: | 1.7419 | at alpha= | 12 | deg
XFOIL ncrit=9 |  |  |  | L/D Max: | 138.443 | at alpha= | 8.5 | deg
Re: | 1000000 |  |  | Cd Min: | 0.20028 | at alpha= | -19.5 | deg
Mach: | 0.25 |  |  | Cl=0 at alpha= | -5.9688 | deg
|  |  |  | @ Cl=0.1, Cd= | 0.012464
|  |  |  | @ Cl=0.4, Cd= | 0.01032
|  |  |  | @ Cl=0.6, Cd= | 0.0087926
alpha (deg) | Cl | Cd | Cm | Cl/Cd
-19.5 | -0.1877 | 0.20028 | -0.0659 | -0.93719
-19 | -0.1693 | 0.19435 | -0.0694 | -0.87111
-18.5 | -0.1529 | 0.1876 | -0.0732 | -0.81503
-18 | -0.137 | 0.18135 | -0.0769 | -0.75545
-17.5 | -0.1215 | 0.17493 | -0.0807 | -0.69456
-17 | -0.1 | 0.16923 | -0.0833 | -0.59091
-16.5 | -0.0805 | 0.16394 | -0.0863 | -0.49103
-16 | -0.0616 | 0.1583 | -0.0895 | -0.38913
-15.5 | -0.0439 | 0.15238 | -0.0927 | -0.2881
-15 | -0.0268 | 0.14644 | -0.0957 | -0.18301
-14 | -0.0045 | 0.13148 | -0.1027 | -0.034226
-13.5 | 0.0149 | 0.1262 | -0.1052 | 0.11807
-13 | 0.0323 | 0.12085 | -0.1079 | 0.26727
-12.5 | 0.0479 | 0.1152 | -0.1106 | 0.4158
-12 | 0.0488 | 0.10643 | -0.1148 | 0.45852
-11 | 0.0763 | 0.09523 | -0.1193 | 0.80122
-10.5 | 0.0892 | 0.08977 | -0.1217 | 0.99365
-10 | 0.0996 | 0.08406 | -0.1242 | 1.1849
-9.5 | 0.0855 | 0.07316 | -0.1293 | 1.1687
-9 | -0.0494 | 0.04222 | -0.1454 | -1.1701
-8.5 | -0.1337 | 0.03132 | -0.1431 | -4.2688
-8 | -0.1632 | 0.02311 | -0.1366 | -7.0619
-7.5 | -0.1379 | 0.01953 | -0.1329 | -7.0609
-7 | -0.1018 | 0.01675 | -0.13 | -6.0776
-6.5 | -0.0542 | 0.01526 | -0.1284 | -3.5518
-6 | -0.0033 | 0.01417 | -0.1271 | -0.23289
-5.5 | 0.0495 | 0.01332 | -0.126 | 3.7162
-5 | 0.1014 | 0.01244 | -0.1249 | 8.1511
-4.5 | 0.1559 | 0.01191 | -0.1242 | 13.0898
-4 | 0.2104 | 0.01148 | -0.1236 | 18.3275
-3.5 | 0.2663 | 0.01109 | -0.1232 | 24.0126
-3 | 0.3225 | 0.01073 | -0.123 | 30.0559
-2.5 | 0.379 | 0.01044 | -0.1228 | 36.3027
-2 | 0.435 | 0.01012 | -0.1226 | 42.9842
-1.5 | 0.49 | 0.00974 | -0.1225 | 50.308
-1 | 0.5433 | 0.00923 | -0.1222 | 58.8624
-0.5 | 0.596 | 0.0088 | -0.1217 | 67.7273
0 | 0.6503 | 0.0087 | -0.1214 | 74.7471
0.5 | 0.7033 | 0.00851 | -0.1206 | 82.6439
1 | 0.7523 | 0.00829 | -0.1188 | 90.7479
1.5 | 0.82 | 0.00843 | -0.1208 | 97.2716
2 | 0.8995 | 0.00866 | -0.1257 | 103.8684
2.5 | 0.9917 | 0.00887 | -0.1335 | 111.8038
3 | 1.0797 | 0.00908 | -0.1405 | 118.9097
3.5 | 1.1456 | 0.00936 | -0.1428 | 122.3932
4 | 1.1909 | 0.00962 | -0.1409 | 123.7942
4.5 | 1.2348 | 0.0098 | -0.1386 | 126
5 | 1.2792 | 0.00999 | -0.1364 | 128.048
5.5 | 1.3246 | 0.01018 | -0.1343 | 130.1179
6 | 1.3718 | 0.01038 | -0.1327 | 132.158
6.5 | 1.4194 | 0.01058 | -0.1311 | 134.1588
7 | 1.4689 | 0.01096 | -0.13 | 134.0237
7.5 | 1.5093 | 0.01116 | -0.1271 | 135.2419
8 | 1.5464 | 0.01129 | -0.1235 | 136.9708
8.5 | 1.5824 | 0.01143 | -0.1196 | 138.4427
9 | 1.613 | 0.01176 | -0.1151 | 137.1599
9.5 | 1.6433 | 0.01211 | -0.1107 | 135.6978
10 | 1.6702 | 0.01273 | -0.1062 | 131.2019
10.5 | 1.6952 | 0.01364 | -0.1019 | 124.2815
11 | 1.7214 | 0.01484 | -0.0983 | 115.9973
11.5 | 1.7395 | 0.01664 | -0.0941 | 104.5373
12 | 1.7419 | 0.01962 | -0.089 | 88.7819
12.5 | 1.7223 | 0.02442 | -0.0829 | 70.5283
13 | 1.6715 | 0.03189 | -0.0753 | 52.4146
13.5 | 1.6134 | 0.04056 | -0.0684 | 39.7781
14 | 1.5656 | 0.04896 | -0.063 | 31.9771
14.5 | 1.5297 | 0.05678 | -0.0589 | 26.9408
15 | 1.5035 | 0.06412 | -0.0559 | 23.4482
15.5 | 1.4848 | 0.07103 | -0.0536 | 20.9038
16 | 1.4682 | 0.07802 | -0.0518 | 18.8183
16.5 | 1.4587 | 0.08452 | -0.0507 | 17.2586
17 | 1.4514 | 0.09102 | -0.05 | 15.9459

## 47. Re 1M Mach 0.50 (1)
BIGFOIL.COM POLAR EXPORT
r1046
RONCZ 1046 VOYAGER CANARD |  |  |  | Cl Max: | 2.01 | at alpha= | 10.5 | deg
JavaFoil+Calcfoil stall+Eppler ext transition |  |  |  | L/D Max: | 119.325 | at alpha= | 3.5 | deg
Re: | 1000000 |  |  | Cd Min: | 0.00847 | at alpha= | -1.5 | deg
Mach: | 0.5 |  |  | Cl=0 at alpha= | -5.7954 | deg
|  |  |  | @ Cl=0.1, Cd= | 0.039334
|  |  |  | @ Cl=0.4, Cd= | 0.0099581
|  |  |  | @ Cl=0.6, Cd= | 0.0087864
alpha (deg) | Cl | Cd | Cm | Cl/Cd
-20 | -0.809 | 0.19622 | -0.058 | -4.124
-19.5 | -0.782 | 0.19134 | -0.058 | -4.085
-19 | -0.754 | 0.19095 | -0.058 | -3.947
-18.5 | -0.726 | 0.18093 | -0.058 | -4.01
-18 | -0.696 | 0.17632 | -0.057 | -3.949
-17.5 | -0.668 | 0.17128 | -0.057 | -3.902
-17 | -0.64 | 0.16629 | -0.058 | -3.851
-16.5 | -0.612 | 0.1628 | -0.058 | -3.761
-16 | -0.583 | 0.15398 | -0.056 | -3.786
-15.5 | -0.555 | 0.15044 | -0.056 | -3.687
-15 | -0.527 | 0.14651 | -0.056 | -3.594
-14.5 | -0.498 | 0.14271 | -0.057 | -3.492
-14 | -0.47 | 0.13526 | -0.056 | -3.472
-13.5 | -0.441 | 0.1288 | -0.054 | -3.422
-13 | -0.412 | 0.12514 | -0.054 | -3.296
-12.5 | -0.384 | 0.11943 | -0.055 | -3.217
-12 | -0.356 | 0.11411 | -0.055 | -3.118
-11.5 | -0.327 | 0.11366 | -0.055 | -2.879
-11 | -0.298 | 0.10585 | -0.052 | -2.819
-10.5 | -0.27 | 0.10297 | -0.053 | -2.622
-10 | -0.242 | 0.09956 | -0.053 | -2.426
-9.5 | -0.213 | 0.09313 | -0.054 | -2.288
-9 | -0.184 | 0.07693 | -0.052 | -2.397
-8.5 | -0.156 | 0.06374 | -0.053 | -2.446
-8 | -0.127 | 0.07742 | -0.05 | -1.644
-7.5 | -0.099 | 0.05877 | -0.05 | -1.68
-7 | -0.07 | 0.05072 | -0.051 | -1.384
-6.5 | -0.042 | 0.05806 | -0.048 | -0.717
-6 | -0.018 | 0.04632 | -0.048 | -0.396
-5.5 | 0.026 | 0.04432 | -0.047 | 0.589
-5 | 0.08 | 0.04072 | -0.052 | 1.963
-4.5 | 0.139 | 0.03663 | -0.072 | 3.785
-4 | 0.244 | 0.01021 | -0.131 | 23.903
-3.5 | 0.318 | 0.01009 | -0.132 | 31.541
-3 | 0.393 | 0.00996 | -0.133 | 39.446
-2.5 | 0.467 | 0.00994 | -0.133 | 46.959
-2 | 0.545 | 0.00981 | -0.134 | 55.595
-1.5 | 0.617 | 0.00847 | -0.135 | 72.879
-1 | 0.69 | 0.00852 | -0.136 | 80.909
-0.5 | 0.762 | 0.00861 | -0.137 | 88.451
0 | 0.824 | 0.00889 | -0.138 | 92.728
0.5 | 0.894 | 0.00911 | -0.139 | 98.166
1 | 0.964 | 0.00929 | -0.14 | 103.746
1.5 | 1.032 | 0.00943 | -0.14 | 109.463
2 | 1.099 | 0.00961 | -0.141 | 114.377
2.5 | 1.164 | 0.00989 | -0.141 | 117.758
3 | 1.229 | 0.01033 | -0.141 | 118.994
3.5 | 1.294 | 0.01084 | -0.142 | 119.325
4 | 1.358 | 0.01139 | -0.142 | 119.288
4.5 | 1.422 | 0.01199 | -0.143 | 118.593
5 | 1.486 | 0.01263 | -0.143 | 117.704
5.5 | 1.55 | 0.01333 | -0.144 | 116.284
6 | 1.613 | 0.01416 | -0.144 | 113.963
6.5 | 1.677 | 0.015 | -0.145 | 111.765
7 | 1.74 | 0.01593 | -0.145 | 109.185
7.5 | 1.802 | 0.01694 | -0.146 | 106.394
8 | 1.864 | 0.01805 | -0.146 | 103.281
8.5 | 1.865 | 0.01932 | -0.147 | 96.565
9 | 1.913 | 0.02066 | -0.148 | 92.598
9.5 | 1.956 | 0.02214 | -0.148 | 88.354
10 | 1.994 | 0.02388 | -0.149 | 83.487
10.5 | 2.01 | 0.02588 | -0.149 | 77.682
11 | 2 | 0.03126 | -0.149 | 63.968
11.5 | 1.94 | 0.06201 | -0.148 | 31.29
12 | 1.798 | 0.0683 | -0.149 | 26.327
12.5 | 1.022 | 0.0946 | -0.053 | 10.803
13 | 1.199 | 0.08198 | -0.15 | 14.621
13.5 | 1.077 | 0.12608 | -0.068 | 8.546
14 | 1.106 | 0.13943 | -0.074 | 7.929
14.5 | 1.134 | 0.14541 | -0.08 | 7.802
15 | 1.162 | 0.1499 | -0.083 | 7.75
15.5 | 1.19 | 0.15659 | -0.087 | 7.601

## 48. Re 1M Mach 0.50 (2)
BIGFOIL.COM POLAR EXPORT
r1046
RONCZ 1046 VOYAGER CANARD |  |  |  | Cl Max: | 1.5343 | at alpha= | 11.5 | deg
XFOIL ncrit=9 |  |  |  | L/D Max: | 99.8861 | at alpha= | 4 | deg
Re: | 1000000 |  |  | Cd Min: | 0.22123 | at alpha= | -20 | deg
Mach: | 0.5 |  |  | Cl=0 at alpha= | -15.7014 | deg
|  |  |  | @ Cl=0.1, Cd= | 0.13248
|  |  |  | @ Cl=0.4, Cd= | 0.01212
|  |  |  | @ Cl=0.6, Cd= | 0.011214
alpha (deg) | Cl | Cd | Cm | Cl/Cd
-20 | -0.195 | 0.22123 | -0.0687 | -0.88144
-19.5 | -0.1722 | 0.21452 | -0.0729 | -0.80272
-19 | -0.1497 | 0.20742 | -0.0772 | -0.72172
-18.5 | -0.1285 | 0.20037 | -0.0817 | -0.64131
-17.5 | -0.0832 | 0.18695 | -0.0894 | -0.44504
-17 | -0.059 | 0.18097 | -0.0931 | -0.32602
-16.5 | -0.0358 | 0.17469 | -0.0969 | -0.20493
-16 | -0.0132 | 0.16827 | -0.1006 | -0.078445
-15.5 | 0.0089 | 0.16188 | -0.1043 | 0.054979
-15 | 0.0302 | 0.15528 | -0.1078 | 0.19449
-14.5 | 0.0436 | 0.14746 | -0.1123 | 0.29567
-14 | 0.0675 | 0.14113 | -0.1152 | 0.47828
-13.5 | 0.0901 | 0.13526 | -0.1183 | 0.66612
-13 | 0.1112 | 0.12933 | -0.1214 | 0.85982
-12.5 | 0.1306 | 0.1231 | -0.1246 | 1.0609
-12 | 0.1389 | 0.11526 | -0.1291 | 1.2051
-11.5 | 0.1616 | 0.10967 | -0.1311 | 1.4735
-11 | 0.1817 | 0.10446 | -0.1335 | 1.7394
-10.5 | 0.1987 | 0.09859 | -0.1363 | 2.0154
-10 | 0.2037 | 0.09087 | -0.1406 | 2.2417
-9.5 | 0.2148 | 0.08434 | -0.1432 | 2.5468
-9 | 0.2313 | 0.07928 | -0.145 | 2.9175
-8.5 | 0.2446 | 0.07399 | -0.147 | 3.3059
-8 | 0.2339 | 0.06491 | -0.1503 | 3.6035
-7.5 | 0.2294 | 0.05785 | -0.1533 | 3.9654
-7 | 0.2157 | 0.04998 | -0.1573 | 4.3157
-6.5 | 0.184 | 0.04104 | -0.1632 | 4.4834
-6 | 0.156 | 0.03321 | -0.1619 | 4.6974
-5.5 | 0.1421 | 0.02553 | -0.1574 | 5.566
-5 | 0.1498 | 0.01911 | -0.1513 | 7.8388
-4.5 | 0.1907 | 0.01587 | -0.147 | 12.0164
-4 | 0.2445 | 0.01409 | -0.1439 | 17.3527
-3.5 | 0.3018 | 0.01293 | -0.1413 | 23.3411
-3 | 0.3628 | 0.01233 | -0.1394 | 29.4242
-2.5 | 0.4249 | 0.01198 | -0.1381 | 35.4674
-2 | 0.4872 | 0.01172 | -0.137 | 41.57
-1.5 | 0.5488 | 0.01147 | -0.1359 | 47.8466
-1 | 0.6088 | 0.01117 | -0.1348 | 54.5031
-0.5 | 0.6663 | 0.01071 | -0.1336 | 62.2129
0 | 0.7227 | 0.0103 | -0.1321 | 70.165
0.5 | 0.7805 | 0.01017 | -0.1307 | 76.7453
1 | 0.8376 | 0.01019 | -0.129 | 82.1982
1.5 | 0.8965 | 0.01028 | -0.1273 | 87.2082
2 | 0.9974 | 0.01079 | -0.1348 | 92.4374
2.5 | 1.1004 | 0.01133 | -0.1428 | 97.1227
3 | 1.1545 | 0.01171 | -0.141 | 98.5909
3.5 | 1.1893 | 0.01201 | -0.1352 | 99.0258
4 | 1.2276 | 0.01229 | -0.13 | 99.8861
4.5 | 1.2689 | 0.01289 | -0.1256 | 98.4407
5 | 1.2904 | 0.01365 | -0.1182 | 94.5348
5.5 | 1.3205 | 0.01455 | -0.1128 | 90.756
6 | 1.3601 | 0.01539 | -0.109 | 88.3756
6.5 | 1.4116 | 0.016 | -0.1068 | 88.225
7 | 1.425 | 0.01802 | -0.1006 | 79.0788
7.5 | 1.4363 | 0.02054 | -0.095 | 69.927
8 | 1.4895 | 0.02132 | -0.0934 | 69.864
8.5 | 1.4669 | 0.0262 | -0.0862 | 55.9885
9 | 1.5234 | 0.02694 | -0.0851 | 56.5479
9.5 | 1.5045 | 0.0323 | -0.0792 | 46.5789
10 | 1.5007 | 0.03704 | -0.0748 | 40.5157
10.5 | 1.5073 | 0.04129 | -0.0711 | 36.5052
11 | 1.5177 | 0.04537 | -0.0678 | 33.4516
11.5 | 1.5343 | 0.04907 | -0.0648 | 31.2676
12 | 1.5228 | 0.05492 | -0.061 | 27.7276
12.5 | 1.5146 | 0.06068 | -0.0575 | 24.9604
13 | 1.4984 | 0.06725 | -0.0542 | 22.281
13.5 | 1.481 | 0.07426 | -0.0515 | 19.9434
14 | 1.466 | 0.08137 | -0.0494 | 18.0165
14.5 | 1.4549 | 0.08851 | -0.048 | 16.4377
15 | 1.4452 | 0.0958 | -0.0471 | 15.0856
15.5 | 1.4358 | 0.10339 | -0.0468 | 13.8872
16 | 1.4283 | 0.11103 | -0.047 | 12.8641
16.5 | 1.422 | 0.11883 | -0.0478 | 11.9667

## 49. Re 2M Mach 0.00 (1)
BIGFOIL.COM POLAR EXPORT
r1046
RONCZ 1046 VOYAGER CANARD |  |  |  | Cl Max: | 2 | at alpha= | 14 | deg
JavaFoil+Calcfoil stall+Eppler ext transition |  |  |  | L/D Max: | 185.75 | at alpha= | 7 | deg
Re: | 2000000 |  |  | Cd Min: | 0.00472 | at alpha= | 1 | deg
Mach: | 0 |  |  | Cl=0 at alpha= | -5.7712 | deg
|  |  |  | @ Cl=0.1, Cd= | 0.0080516
|  |  |  | @ Cl=0.4, Cd= | 0.0075205
|  |  |  | @ Cl=0.6, Cd= | 0.0062129
alpha (deg) | Cl | Cd | Cm | Cl/Cd
-20 | -0.386 | 0.17645 | -0.043 | -2.187
-19.5 | -0.396 | 0.16886 | -0.043 | -2.345
-19 | -0.406 | 0.16012 | -0.043 | -2.535
-18.5 | -0.415 | 0.1532 | -0.044 | -2.711
-18 | -0.424 | 0.14658 | -0.044 | -2.894
-17.5 | -0.432 | 0.14028 | -0.044 | -3.082
-17 | -0.44 | 0.13324 | -0.045 | -3.3
-16.5 | -0.446 | 0.12671 | -0.045 | -3.52
-16 | -0.451 | 0.12189 | -0.044 | -3.699
-15.5 | -0.454 | 0.11584 | -0.044 | -3.923
-15 | -0.456 | 0.10992 | -0.044 | -4.151
-14.5 | -0.456 | 0.10439 | -0.044 | -4.371
-14 | -0.454 | 0.09902 | -0.045 | -4.587
-13.5 | -0.45 | 0.0942 | -0.046 | -4.773
-13 | -0.442 | 0.08946 | -0.045 | -4.943
-12.5 | -0.432 | 0.08477 | -0.045 | -5.094
-12 | -0.418 | 0.07992 | -0.046 | -5.228
-11.5 | -0.401 | 0.07533 | -0.047 | -5.324
-11 | -0.381 | 0.07098 | -0.048 | -5.369
-10.5 | -0.358 | 0.06666 | -0.049 | -5.372
-10 | -0.332 | 0.06205 | -0.052 | -5.355
-9.5 | -0.304 | 0.05714 | -0.057 | -5.318
-9 | -0.272 | 0.05309 | -0.06 | -5.121
-8.5 | -0.243 | 0.04171 | -0.075 | -5.818
-8 | -0.242 | 0.01024 | -0.107 | -23.634
-7.5 | -0.193 | 0.0092 | -0.108 | -20.972
-7 | -0.14 | 0.00893 | -0.109 | -15.667
-6.5 | -0.084 | 0.00856 | -0.11 | -9.862
-6 | -0.027 | 0.00844 | -0.111 | -3.2
-5.5 | 0.032 | 0.00824 | -0.111 | 3.904
-5 | 0.093 | 0.00807 | -0.112 | 11.486
-4.5 | 0.154 | 0.00791 | -0.113 | 19.515
-4 | 0.217 | 0.00784 | -0.114 | 27.669
-3.5 | 0.28 | 0.00773 | -0.115 | 36.176
-3 | 0.343 | 0.00762 | -0.116 | 45.027
-2.5 | 0.406 | 0.00751 | -0.117 | 54.123
-2 | 0.472 | 0.00743 | -0.118 | 63.593
-1.5 | 0.535 | 0.00629 | -0.118 | 85.034
-1 | 0.597 | 0.00621 | -0.119 | 96.119
-0.5 | 0.66 | 0.00627 | -0.12 | 105.203
0 | 0.72 | 0.00475 | -0.121 | 151.742
0.5 | 0.782 | 0.00474 | -0.121 | 165.211
1 | 0.844 | 0.00472 | -0.122 | 178.973
1.5 | 0.906 | 0.00681 | -0.123 | 132.954
2 | 0.967 | 0.00681 | -0.124 | 142.067
2.5 | 1.028 | 0.0068 | -0.125 | 151.2
3 | 1.089 | 0.00679 | -0.126 | 160.499
3.5 | 1.15 | 0.00683 | -0.126 | 168.408
4 | 1.211 | 0.00698 | -0.127 | 173.386
4.5 | 1.272 | 0.00716 | -0.128 | 177.483
5 | 1.332 | 0.00738 | -0.129 | 180.479
5.5 | 1.392 | 0.00763 | -0.13 | 182.484
6 | 1.451 | 0.00788 | -0.131 | 184.253
6.5 | 1.511 | 0.00815 | -0.131 | 185.333
7 | 1.57 | 0.00845 | -0.132 | 185.75
7.5 | 1.628 | 0.00879 | -0.133 | 185.299
8 | 1.686 | 0.00918 | -0.133 | 183.731
8.5 | 1.712 | 0.00959 | -0.134 | 178.527
9 | 1.762 | 0.01005 | -0.135 | 175.296
9.5 | 1.809 | 0.0107 | -0.135 | 169.032
10 | 1.853 | 0.01141 | -0.135 | 162.501
10.5 | 1.892 | 0.01225 | -0.136 | 154.478
11 | 1.927 | 0.01339 | -0.136 | 143.946
11.5 | 1.942 | 0.01814 | -0.135 | 107.062
12 | 1.962 | 0.02195 | -0.134 | 89.39
12.5 | 1.975 | 0.02892 | -0.134 | 68.29
13 | 1.989 | 0.03403 | -0.134 | 58.446
13.5 | 1.996 | 0.03911 | -0.134 | 51.038
14 | 2 | 0.04134 | -0.135 | 48.382
14.5 | 1.998 | 0.04366 | -0.136 | 45.75
15 | 1.989 | 0.04605 | -0.136 | 43.188
15.5 | 1.974 | 0.04854 | -0.137 | 40.666
16 | 1.953 | 0.05105 | -0.137 | 38.246
16.5 | 1.925 | 0.05393 | -0.138 | 35.703
17 | 1.893 | 0.05688 | -0.138 | 33.276
17.5 | 1.855 | 0.05988 | -0.139 | 30.98
18 | 1.813 | 0.06339 | -0.139 | 28.595
18.5 | 1.766 | 0.06675 | -0.14 | 26.465
19 | 1.717 | 0.07032 | -0.14 | 24.419

## 50. Re 2M Mach 0.00 (2)
BIGFOIL.COM POLAR EXPORT
r1046
RONCZ 1046 VOYAGER CANARD |  |  |  | Cl Max: | 1.732 | at alpha= | 11.5 | deg
XFOIL ncrit=9 |  |  |  | L/D Max: | 197.87 | at alpha= | 8 | deg
Re: | 2000000 |  |  | Cd Min: | 0.0721 | at alpha= | 16.5 | deg
Mach: | 0 |  |  | Cl=0 at alpha= | -5.872 | deg
|  |  |  | @ Cl=0.1, Cd= | 0.0093398
|  |  |  | @ Cl=0.4, Cd= | 0.0081429
|  |  |  | @ Cl=0.6, Cd= | 0.0070494
alpha (deg) | Cl | Cd | Cm | Cl/Cd
-13.5 | -0.5377 | 0.03066 | -0.1468 | -17.5375
-13 | -0.5273 | 0.02812 | -0.1461 | -18.7518
-12.5 | -0.5634 | 0.0241 | -0.1383 | -23.3776
-12 | -0.5313 | 0.02335 | -0.1357 | -22.7537
-11.5 | -0.5152 | 0.02098 | -0.1317 | -24.5567
-11 | -0.5064 | 0.01739 | -0.1267 | -29.1202
-10.5 | -0.464 | 0.01637 | -0.1252 | -28.3445
-10 | -0.4185 | 0.01542 | -0.124 | -27.1401
-9.5 | -0.371 | 0.01456 | -0.1231 | -25.4808
-9 | -0.3223 | 0.01377 | -0.1222 | -23.406
-8.5 | -0.2726 | 0.01306 | -0.1215 | -20.8729
-8 | -0.2226 | 0.01239 | -0.1208 | -17.9661
-7.5 | -0.1712 | 0.01188 | -0.1203 | -14.4108
-7 | -0.1197 | 0.01118 | -0.1197 | -10.7066
-6.5 | -0.0683 | 0.01046 | -0.1192 | -6.5296
-6 | -0.014 | 0.01007 | -0.1191 | -1.3903
-5.5 | 0.0407 | 0.00974 | -0.119 | 4.1786
-5 | 0.0947 | 0.00936 | -0.1189 | 10.1175
-4.5 | 0.1497 | 0.00915 | -0.1189 | 16.3607
-4 | 0.2039 | 0.00894 | -0.1188 | 22.8076
-3.5 | 0.2598 | 0.00868 | -0.119 | 29.9309
-3 | 0.3158 | 0.00846 | -0.1193 | 37.3286
-2.5 | 0.3718 | 0.00826 | -0.1196 | 45.0121
-2 | 0.4272 | 0.00803 | -0.1198 | 53.2005
-1.5 | 0.4821 | 0.00777 | -0.12 | 62.0463
-1 | 0.5356 | 0.00743 | -0.12 | 72.0861
-0.5 | 0.5884 | 0.00711 | -0.1199 | 82.7567
0 | 0.6401 | 0.00684 | -0.1197 | 93.5819
0.5 | 0.694 | 0.00659 | -0.1197 | 105.3111
1 | 0.7485 | 0.00647 | -0.1199 | 115.6878
1.5 | 0.8 | 0.00625 | -0.1194 | 128
2 | 0.8466 | 0.00606 | -0.1175 | 139.703
2.5 | 0.9053 | 0.00617 | -0.1184 | 146.7261
3 | 0.9762 | 0.00633 | -0.1222 | 154.218
3.5 | 1.0561 | 0.00654 | -0.128 | 161.4832
4 | 1.1269 | 0.00679 | -0.1321 | 165.9647
4.5 | 1.1992 | 0.00688 | -0.1364 | 174.3023
5 | 1.2687 | 0.00698 | -0.1401 | 181.7622
5.5 | 1.3127 | 0.00707 | -0.1383 | 185.6719
6 | 1.3559 | 0.00716 | -0.1364 | 189.3715
6.5 | 1.3974 | 0.00731 | -0.1342 | 191.1628
7 | 1.4388 | 0.00751 | -0.132 | 191.5846
7.5 | 1.4837 | 0.00757 | -0.1305 | 195.9974
8 | 1.5236 | 0.0077 | -0.128 | 197.8701
8.5 | 1.5597 | 0.00791 | -0.1249 | 197.1808
9 | 1.5994 | 0.00812 | -0.1226 | 196.9704
9.5 | 1.6382 | 0.00842 | -0.1202 | 194.5606
10 | 1.6728 | 0.00886 | -0.1173 | 188.8036
10.5 | 1.7046 | 0.00944 | -0.1141 | 180.572
11 | 1.7273 | 0.01036 | -0.1095 | 166.7278
11.5 | 1.732 | 0.01212 | -0.1028 | 142.9043
12 | 1.7084 | 0.01597 | -0.0939 | 106.9756
12.5 | 1.6722 | 0.02202 | -0.0865 | 75.9401
13 | 1.6299 | 0.02927 | -0.0799 | 55.685
13.5 | 1.5991 | 0.03595 | -0.0748 | 44.4812
14 | 1.5646 | 0.04323 | -0.07 | 36.1925
14.5 | 1.5398 | 0.0499 | -0.0662 | 30.8577
15 | 1.518 | 0.05646 | -0.0628 | 26.8863
15.5 | 1.5111 | 0.06179 | -0.0605 | 24.4554
16 | 1.503 | 0.0673 | -0.0583 | 22.3328
16.5 | 1.5028 | 0.0721 | -0.0567 | 20.8433

## 51. Re 2M Mach 0.10 (1)
BIGFOIL.COM POLAR EXPORT
r1046
RONCZ 1046 VOYAGER CANARD |  |  |  | Cl Max: | 1.998 | at alpha= | 14 | deg
JavaFoil+Calcfoil stall+Eppler ext transition |  |  |  | L/D Max: | 184.844 | at alpha= | 7 | deg
Re: | 2000000 |  |  | Cd Min: | 0.00474 | at alpha= | 0.5 | deg
Mach: | 0.1 |  |  | Cl=0 at alpha= | -5.7712 | deg
|  |  |  | @ Cl=0.1, Cd= | 0.0080964
|  |  |  | @ Cl=0.4, Cd= | 0.0075889
|  |  |  | @ Cl=0.6, Cd= | 0.00627
alpha (deg) | Cl | Cd | Cm | Cl/Cd
-19.5 | -0.349 | 0.17011 | -0.043 | -2.053
-19 | -0.361 | 0.1643 | -0.043 | -2.197
-18.5 | -0.373 | 0.15655 | -0.044 | -2.38
-18 | -0.384 | 0.14919 | -0.044 | -2.573
-17.5 | -0.395 | 0.14223 | -0.044 | -2.774
-17 | -0.404 | 0.13562 | -0.045 | -2.982
-16.5 | -0.413 | 0.12858 | -0.045 | -3.215
-16 | -0.421 | 0.12289 | -0.044 | -3.426
-15.5 | -0.427 | 0.11688 | -0.045 | -3.656
-15 | -0.432 | 0.11035 | -0.044 | -3.914
-14.5 | -0.435 | 0.10546 | -0.045 | -4.122
-14 | -0.435 | 0.10009 | -0.045 | -4.348
-13.5 | -0.433 | 0.09499 | -0.045 | -4.561
-13 | -0.428 | 0.08972 | -0.045 | -4.775
-12.5 | -0.42 | 0.08482 | -0.046 | -4.956
-12 | -0.408 | 0.08053 | -0.046 | -5.072
-11.5 | -0.393 | 0.07595 | -0.046 | -5.179
-11 | -0.375 | 0.07188 | -0.047 | -5.219
-10.5 | -0.354 | 0.06742 | -0.049 | -5.245
-10 | -0.329 | 0.06313 | -0.051 | -5.208
-9.5 | -0.301 | 0.05834 | -0.055 | -5.161
-9 | -0.27 | 0.0544 | -0.057 | -4.959
-8.5 | -0.237 | 0.0479 | -0.066 | -4.955
-8 | -0.241 | 0.01046 | -0.107 | -23.02
-7.5 | -0.193 | 0.00832 | -0.108 | -23.176
-7 | -0.14 | 0.00902 | -0.109 | -15.527
-6.5 | -0.085 | 0.00863 | -0.11 | -9.805
-6 | -0.027 | 0.00849 | -0.111 | -3.19
-5.5 | 0.032 | 0.0082 | -0.112 | 3.937
-5 | 0.093 | 0.00811 | -0.113 | 11.475
-4.5 | 0.155 | 0.00799 | -0.114 | 19.404
-4 | 0.218 | 0.00778 | -0.115 | 28.004
-3.5 | 0.281 | 0.00772 | -0.115 | 36.405
-3 | 0.345 | 0.00765 | -0.116 | 45.055
-2.5 | 0.408 | 0.00758 | -0.117 | 53.852
-2 | 0.475 | 0.00745 | -0.118 | 63.72
-1.5 | 0.538 | 0.00636 | -0.119 | 84.508
-1 | 0.6 | 0.00627 | -0.12 | 95.678
-0.5 | 0.663 | 0.0053 | -0.121 | 125.113
0 | 0.724 | 0.00476 | -0.121 | 152.033
0.5 | 0.786 | 0.00474 | -0.122 | 165.804
1 | 0.848 | 0.00678 | -0.123 | 125.184
1.5 | 0.91 | 0.00683 | -0.124 | 133.205
2 | 0.972 | 0.00684 | -0.125 | 142.111
2.5 | 1.033 | 0.00687 | -0.125 | 150.415
3 | 1.095 | 0.00684 | -0.126 | 160.103
3.5 | 1.156 | 0.00688 | -0.127 | 167.968
4 | 1.217 | 0.00704 | -0.128 | 172.752
4.5 | 1.278 | 0.00721 | -0.129 | 177.125
5 | 1.338 | 0.00743 | -0.13 | 180.094
5.5 | 1.398 | 0.00769 | -0.13 | 181.959
6 | 1.458 | 0.00795 | -0.131 | 183.422
6.5 | 1.518 | 0.00823 | -0.132 | 184.357
7 | 1.577 | 0.00853 | -0.133 | 184.844
7.5 | 1.635 | 0.00888 | -0.133 | 184.112
8 | 1.693 | 0.00928 | -0.134 | 182.443
8.5 | 1.719 | 0.00971 | -0.135 | 176.972
9 | 1.768 | 0.01021 | -0.135 | 173.133
9.5 | 1.815 | 0.01089 | -0.135 | 166.703
10 | 1.859 | 0.01161 | -0.136 | 160.108
10.5 | 1.898 | 0.01251 | -0.136 | 151.74
11 | 1.932 | 0.01366 | -0.136 | 141.488
11.5 | 1.947 | 0.0186 | -0.135 | 104.67
12 | 1.966 | 0.0227 | -0.135 | 86.593
12.5 | 1.976 | 0.03163 | -0.134 | 62.474
13 | 1.991 | 0.03464 | -0.135 | 57.487
13.5 | 1.996 | 0.03979 | -0.135 | 50.168
14 | 1.998 | 0.04209 | -0.136 | 47.476
14.5 | 1.993 | 0.04442 | -0.136 | 44.865
15 | 1.981 | 0.04695 | -0.137 | 42.183
15.5 | 1.962 | 0.04955 | -0.137 | 39.585
16 | 1.936 | 0.0523 | -0.138 | 37.012
16.5 | 1.904 | 0.05517 | -0.138 | 34.506
17 | 1.866 | 0.05828 | -0.139 | 32.01
17.5 | 1.822 | 0.06154 | -0.139 | 29.606
18 | 1.774 | 0.06497 | -0.14 | 27.3
18.5 | 1.721 | 0.06875 | -0.14 | 25.036
19 | 1.665 | 0.07263 | -0.141 | 22.926

## 52. Re 2M Mach 0.10 (2)
BIGFOIL.COM POLAR EXPORT
r1046
RONCZ 1046 VOYAGER CANARD |  |  |  | Cl Max: | 1.7354 | at alpha= | 11.5 | deg
XFOIL ncrit=9 |  |  |  | L/D Max: | 196.362 | at alpha= | 8 | deg
Re: | 2000000 |  |  | Cd Min: | 0.17114 | at alpha= | -17.5 | deg
Mach: | 0.1 |  |  | Cl=0 at alpha= | -5.8716 | deg
|  |  |  | @ Cl=0.1, Cd= | 0.0093913
|  |  |  | @ Cl=0.4, Cd= | 0.0081828
|  |  |  | @ Cl=0.6, Cd= | 0.0071135
alpha (deg) | Cl | Cd | Cm | Cl/Cd
-17.5 | -0.1183 | 0.17114 | -0.0807 | -0.69125
-17 | -0.1024 | 0.16477 | -0.0841 | -0.62147
-16.5 | -0.0868 | 0.15825 | -0.0874 | -0.5485
-16 | -0.072 | 0.15163 | -0.0907 | -0.47484
-15.5 | -0.0557 | 0.14564 | -0.0938 | -0.38245
-15 | -0.041 | 0.13924 | -0.0969 | -0.29446
-13.5 | -0.1605 | 0.08723 | -0.1154 | -1.84
-12.5 | -0.5102 | 0.02685 | -0.1457 | -19.0019
-12 | -0.4957 | 0.02531 | -0.1418 | -19.5851
-11.5 | -0.5031 | 0.02228 | -0.1352 | -22.5808
-11 | -0.4938 | 0.01896 | -0.1303 | -26.0443
-10.5 | -0.4617 | 0.01708 | -0.1276 | -27.0316
-10 | -0.4177 | 0.01595 | -0.1261 | -26.1881
-9.5 | -0.3708 | 0.01501 | -0.125 | -24.7035
-9 | -0.3225 | 0.01415 | -0.1239 | -22.7915
-8.5 | -0.273 | 0.01337 | -0.123 | -20.4188
-8 | -0.2233 | 0.01263 | -0.1221 | -17.6801
-7.5 | -0.1717 | 0.01205 | -0.1215 | -14.249
-7 | -0.1184 | 0.0115 | -0.1211 | -10.2957
-6.5 | -0.0686 | 0.01057 | -0.1202 | -6.4901
-6 | -0.0141 | 0.01014 | -0.12 | -1.3905
-5.5 | 0.0408 | 0.0098 | -0.1199 | 4.1633
-5 | 0.0951 | 0.00941 | -0.1197 | 10.1063
-4.5 | 0.1502 | 0.0092 | -0.1196 | 16.3261
-4 | 0.2051 | 0.00896 | -0.1195 | 22.8906
-3.5 | 0.2615 | 0.00872 | -0.1197 | 29.9885
-3 | 0.3177 | 0.00849 | -0.12 | 37.4205
-2.5 | 0.374 | 0.00829 | -0.1202 | 45.1146
-2 | 0.4298 | 0.00806 | -0.1204 | 53.3251
-1.5 | 0.4849 | 0.00781 | -0.1206 | 62.0871
-1 | 0.5387 | 0.00747 | -0.1206 | 72.1151
-0.5 | 0.5916 | 0.00716 | -0.1205 | 82.6257
0 | 0.644 | 0.00687 | -0.1203 | 93.7409
0.5 | 0.698 | 0.00662 | -0.1203 | 105.4381
1 | 0.7529 | 0.00649 | -0.1204 | 116.0092
1.5 | 0.8047 | 0.00629 | -0.1199 | 127.9332
2 | 0.8514 | 0.00609 | -0.118 | 139.803
2.5 | 0.9104 | 0.0062 | -0.1189 | 146.8387
3 | 0.9821 | 0.00637 | -0.1227 | 154.1758
3.5 | 1.0623 | 0.0066 | -0.1286 | 160.9545
4 | 1.1342 | 0.00682 | -0.1327 | 166.305
4.5 | 1.2071 | 0.00692 | -0.137 | 174.4364
5 | 1.2752 | 0.00702 | -0.1404 | 181.6524
5.5 | 1.3191 | 0.00712 | -0.1385 | 185.2669
6 | 1.3621 | 0.00722 | -0.1364 | 188.6565
6.5 | 1.4033 | 0.00738 | -0.134 | 190.1491
7 | 1.4455 | 0.00757 | -0.1319 | 190.9511
7.5 | 1.4903 | 0.00764 | -0.1303 | 195.0654
8 | 1.5277 | 0.00778 | -0.1272 | 196.3625
8.5 | 1.5655 | 0.00799 | -0.1242 | 195.9324
9 | 1.6054 | 0.00822 | -0.1219 | 195.3041
9.5 | 1.6448 | 0.00853 | -0.1196 | 192.8253
10 | 1.6798 | 0.00899 | -0.1167 | 186.8521
10.5 | 1.7114 | 0.0096 | -0.1133 | 178.2708
11 | 1.7322 | 0.01063 | -0.1085 | 162.9539
11.5 | 1.7354 | 0.01256 | -0.1017 | 138.1688
12 | 1.7087 | 0.01683 | -0.0929 | 101.527
12.5 | 1.6702 | 0.02323 | -0.0855 | 71.8984
13 | 1.6257 | 0.03069 | -0.0789 | 52.9717
13.5 | 1.5954 | 0.0374 | -0.0739 | 42.6578
14 | 1.5596 | 0.04482 | -0.0691 | 34.797
14.5 | 1.5383 | 0.05118 | -0.0654 | 30.0567
15 | 1.5152 | 0.05786 | -0.062 | 26.1873
15.5 | 1.5076 | 0.0633 | -0.0597 | 23.8167
16 | 1.4994 | 0.06884 | -0.0575 | 21.7809
16.5 | 1.4966 | 0.074 | -0.0558 | 20.2243

## 53. Re 2M Mach 0.25 (1)
BIGFOIL.COM POLAR EXPORT
r1046
RONCZ 1046 VOYAGER CANARD |  |  |  | Cl Max: | 1.994 | at alpha= | 13 | deg
JavaFoil+Calcfoil stall+Eppler ext transition |  |  |  | L/D Max: | 179.2 | at alpha= | 6.5 | deg
Re: | 2000000 |  |  | Cd Min: | 0.0048 | at alpha= | -0.5 | deg
Mach: | 0.25 |  |  | Cl=0 at alpha= | -5.775 | deg
|  |  |  | @ Cl=0.1, Cd= | 0.0082222
|  |  |  | @ Cl=0.4, Cd= | 0.0077021
|  |  |  | @ Cl=0.6, Cd= | 0.0053208
alpha (deg) | Cl | Cd | Cm | Cl/Cd
-16.5 | -0.065 | 0.13442 | -0.046 | -0.483
-16 | -0.062 | 0.13123 | -0.046 | -0.471
-15.5 | -0.155 | 0.12544 | -0.046 | -1.233
-15 | -0.198 | 0.11806 | -0.046 | -1.676
-14.5 | -0.232 | 0.11152 | -0.046 | -2.084
-14 | -0.261 | 0.10542 | -0.046 | -2.48
-13.5 | -0.286 | 0.09887 | -0.046 | -2.889
-13 | -0.305 | 0.09437 | -0.047 | -3.232
-12.5 | -0.319 | 0.08879 | -0.047 | -3.588
-12 | -0.326 | 0.08328 | -0.047 | -3.914
-11.5 | -0.328 | 0.079 | -0.047 | -4.151
-11 | -0.325 | 0.074 | -0.048 | -4.386
-10.5 | -0.316 | 0.06999 | -0.048 | -4.508
-10 | -0.301 | 0.0662 | -0.047 | -4.545
-9.5 | -0.281 | 0.06259 | -0.047 | -4.49
-9 | -0.256 | 0.05826 | -0.048 | -4.398
-8.5 | -0.227 | 0.05428 | -0.052 | -4.179
-8 | -0.193 | 0.05004 | -0.058 | -3.864
-7.5 | -0.16 | 0.0378 | -0.079 | -4.243
-7 | -0.14 | 0.00831 | -0.112 | -16.866
-6.5 | -0.085 | 0.00895 | -0.113 | -9.538
-6 | -0.027 | 0.00866 | -0.114 | -3.172
-5.5 | 0.033 | 0.00843 | -0.115 | 3.899
-5 | 0.095 | 0.00823 | -0.116 | 11.545
-4.5 | 0.159 | 0.00813 | -0.117 | 19.505
-4 | 0.223 | 0.00797 | -0.118 | 27.995
-3.5 | 0.288 | 0.00785 | -0.119 | 36.735
-3 | 0.354 | 0.00778 | -0.12 | 45.49
-2.5 | 0.419 | 0.00767 | -0.12 | 54.661
-2 | 0.488 | 0.00761 | -0.121 | 64.129
-1.5 | 0.552 | 0.00665 | -0.122 | 83.058
-1 | 0.617 | 0.00485 | -0.123 | 127.269
-0.5 | 0.681 | 0.0048 | -0.124 | 141.923
0 | 0.743 | 0.00681 | -0.124 | 109.163
0.5 | 0.807 | 0.00688 | -0.125 | 117.37
1 | 0.871 | 0.00695 | -0.126 | 125.349
1.5 | 0.934 | 0.00703 | -0.127 | 132.852
2 | 0.998 | 0.00705 | -0.128 | 141.43
2.5 | 1.061 | 0.00711 | -0.129 | 149.125
3 | 1.124 | 0.0071 | -0.13 | 158.254
3.5 | 1.186 | 0.00714 | -0.13 | 166.092
4 | 1.249 | 0.00733 | -0.131 | 170.453
4.5 | 1.311 | 0.00751 | -0.132 | 174.468
5 | 1.373 | 0.00779 | -0.133 | 176.189
5.5 | 1.435 | 0.00807 | -0.134 | 177.834
6 | 1.496 | 0.00837 | -0.134 | 178.732
6.5 | 1.556 | 0.00868 | -0.135 | 179.2
7 | 1.616 | 0.00902 | -0.136 | 179.135
7.5 | 1.675 | 0.00947 | -0.137 | 176.773
8 | 1.732 | 0.00997 | -0.137 | 173.621
8.5 | 1.753 | 0.01052 | -0.137 | 166.61
9 | 1.801 | 0.0112 | -0.138 | 160.867
9.5 | 1.847 | 0.012 | -0.138 | 153.991
10 | 1.892 | 0.01283 | -0.139 | 147.509
10.5 | 1.929 | 0.01396 | -0.139 | 138.209
11 | 1.952 | 0.01726 | -0.138 | 113.08
11.5 | 1.972 | 0.02118 | -0.138 | 93.098
12 | 1.98 | 0.02909 | -0.137 | 68.09
12.5 | 1.99 | 0.03604 | -0.137 | 55.229
13 | 1.994 | 0.04168 | -0.137 | 47.827
13.5 | 1.987 | 0.04422 | -0.138 | 44.946
14 | 1.971 | 0.04679 | -0.139 | 42.118
14.5 | 1.943 | 0.04964 | -0.139 | 39.141
15 | 1.904 | 0.05258 | -0.14 | 36.208
15.5 | 1.853 | 0.05599 | -0.14 | 33.094
16 | 1.79 | 0.0595 | -0.141 | 30.086
16.5 | 1.716 | 0.06319 | -0.141 | 27.165
17 | 1.632 | 0.0676 | -0.142 | 24.14
17.5 | 1.538 | 0.07209 | -0.142 | 21.331
18 | 1.435 | 0.07709 | -0.142 | 18.617

## 54. Re 2M Mach 0.25 (2)
BIGFOIL.COM POLAR EXPORT
r1046
RONCZ 1046 VOYAGER CANARD |  |  |  | Cl Max: | 1.7568 | at alpha= | 11 | deg
XFOIL ncrit=9 |  |  |  | L/D Max: | 188.248 | at alpha= | 7.5 | deg
Re: | 2000000 |  |  | Cd Min: | 0.14179 | at alpha= | -15 | deg
Mach: | 0.25 |  |  | Cl=0 at alpha= | -5.873 | deg
|  |  |  | @ Cl=0.1, Cd= | 0.0098454
|  |  |  | @ Cl=0.4, Cd= | 0.0083913
|  |  |  | @ Cl=0.6, Cd= | 0.0074889
alpha (deg) | Cl | Cd | Cm | Cl/Cd
-15 | -0.0255 | 0.14179 | -0.0994 | -0.17984
-14.5 | -0.008 | 0.13631 | -0.1023 | -0.05869
-14 | 0.0086 | 0.13048 | -0.1053 | 0.06591
-13.5 | 0.0244 | 0.12448 | -0.1082 | 0.19602
-12.5 | 0.0436 | 0.10922 | -0.1148 | 0.39919
-12 | 0.0503 | 0.10211 | -0.1178 | 0.49261
-11 | -0.2727 | 0.03567 | -0.1507 | -7.6451
-10.5 | -0.3281 | 0.0281 | -0.1499 | -11.6762
-10 | -0.3553 | 0.02338 | -0.1425 | -15.1967
-9.5 | -0.3437 | 0.01973 | -0.1379 | -17.4202
-9 | -0.3085 | 0.01765 | -0.135 | -17.4788
-8.5 | -0.2663 | 0.01605 | -0.1327 | -16.5919
-8 | -0.2213 | 0.01454 | -0.1306 | -15.2201
-7.5 | -0.1713 | 0.01339 | -0.129 | -12.7931
-7 | -0.1192 | 0.01245 | -0.1278 | -9.5743
-6.5 | -0.0668 | 0.01153 | -0.1266 | -5.7936
-6 | -0.0142 | 0.01066 | -0.1254 | -1.3321
-5.5 | 0.0417 | 0.0102 | -0.1248 | 4.0882
-5 | 0.0979 | 0.00986 | -0.1243 | 9.929
-4.5 | 0.154 | 0.00947 | -0.1238 | 16.2619
-4 | 0.2118 | 0.00914 | -0.1237 | 23.1729
-3.5 | 0.2698 | 0.00887 | -0.1236 | 30.4171
-3 | 0.3279 | 0.00865 | -0.1237 | 37.9075
-2.5 | 0.386 | 0.00844 | -0.1238 | 45.7346
-2 | 0.4435 | 0.00824 | -0.1239 | 53.8228
-1.5 | 0.5001 | 0.00802 | -0.1239 | 62.3566
-1 | 0.5552 | 0.00775 | -0.1237 | 71.6387
-0.5 | 0.6101 | 0.00743 | -0.1236 | 82.1131
0 | 0.6649 | 0.00703 | -0.1235 | 94.5804
0.5 | 0.7202 | 0.00678 | -0.1233 | 106.2242
1 | 0.7766 | 0.00667 | -0.1234 | 116.4318
1.5 | 0.8301 | 0.00649 | -0.1228 | 127.9045
2 | 0.877 | 0.00627 | -0.1205 | 139.8724
2.5 | 0.938 | 0.00642 | -0.1214 | 146.1059
3 | 1.0139 | 0.00667 | -0.1257 | 152.009
3.5 | 1.097 | 0.00692 | -0.1316 | 158.526
4 | 1.1745 | 0.00705 | -0.1364 | 166.5957
4.5 | 1.2502 | 0.00719 | -0.1407 | 173.8804
5 | 1.308 | 0.00731 | -0.1413 | 178.933
5.5 | 1.351 | 0.00743 | -0.1387 | 181.8304
6 | 1.3918 | 0.00759 | -0.1356 | 183.3729
6.5 | 1.4342 | 0.00784 | -0.1329 | 182.9337
7 | 1.4754 | 0.00793 | -0.1299 | 186.053
7.5 | 1.5154 | 0.00805 | -0.1267 | 188.2484
8 | 1.553 | 0.00831 | -0.1232 | 186.8833
8.5 | 1.5985 | 0.00853 | -0.1213 | 187.3974
9 | 1.6378 | 0.00889 | -0.1184 | 184.2295
9.5 | 1.6786 | 0.00931 | -0.1159 | 180.3008
10 | 1.7143 | 0.00992 | -0.1127 | 172.8125
10.5 | 1.7443 | 0.01081 | -0.1089 | 161.3599
11 | 1.7568 | 0.01255 | -0.1031 | 139.9841
11.5 | 1.7473 | 0.01598 | -0.096 | 109.3429
12 | 1.7048 | 0.02245 | -0.0878 | 75.9376
12.5 | 1.6468 | 0.03067 | -0.0798 | 53.6942
13 | 1.6011 | 0.03845 | -0.0736 | 41.6411
13.5 | 1.5684 | 0.04551 | -0.0687 | 34.4628
14 | 1.5351 | 0.05287 | -0.0642 | 29.0354
14.5 | 1.5184 | 0.05898 | -0.0609 | 25.7443
15 | 1.4986 | 0.06556 | -0.0579 | 22.8585
15.5 | 1.4879 | 0.07144 | -0.0555 | 20.8273
16 | 1.479 | 0.07735 | -0.0535 | 19.1209

## 55. Re 2M Mach 0.50 (1)
BIGFOIL.COM POLAR EXPORT
r1046
RONCZ 1046 VOYAGER CANARD |  |  |  | Cl Max: | 2.012 | at alpha= | 10.5 | deg
JavaFoil+Calcfoil stall+Eppler ext transition |  |  |  | L/D Max: | 153.126 | at alpha= | 4 | deg
Re: | 2000000 |  |  | Cd Min: | 0.0071 | at alpha= | -4 | deg
Mach: | 0.5 |  |  | Cl=0 at alpha= | -5.7954 | deg
|  |  |  | @ Cl=0.1, Cd= | 0.0082083
|  |  |  | @ Cl=0.4, Cd= | 0.0087096
|  |  |  | @ Cl=0.6, Cd= | 0.0079571
alpha (deg) | Cl | Cd | Cm | Cl/Cd
-20 | -0.81 | 0.17696 | -0.058 | -4.575
-19.5 | -0.782 | 0.17223 | -0.058 | -4.54
-19 | -0.754 | 0.17006 | -0.059 | -4.434
-18.5 | -0.726 | 0.16686 | -0.059 | -4.352
-18 | -0.697 | 0.15841 | -0.057 | -4.398
-17.5 | -0.669 | 0.15445 | -0.058 | -4.329
-17 | -0.641 | 0.14727 | -0.058 | -4.35
-16.5 | -0.613 | 0.14602 | -0.059 | -4.195
-16 | -0.583 | 0.13691 | -0.057 | -4.26
-15.5 | -0.555 | 0.13317 | -0.057 | -4.167
-15 | -0.527 | 0.12928 | -0.057 | -4.075
-14.5 | -0.499 | 0.12548 | -0.057 | -3.973
-14 | -0.47 | 0.12259 | -0.057 | -3.834
-13.5 | -0.441 | 0.11401 | -0.055 | -3.868
-13 | -0.413 | 0.11047 | -0.055 | -3.735
-12.5 | -0.384 | 0.10575 | -0.056 | -3.634
-12 | -0.356 | 0.10248 | -0.056 | -3.474
-11.5 | -0.328 | 0.10157 | -0.057 | -3.225
-11 | -0.299 | 0.09443 | -0.054 | -3.162
-10.5 | -0.27 | 0.09159 | -0.054 | -2.95
-10 | -0.242 | 0.08698 | -0.055 | -2.778
-9.5 | -0.213 | 0.06276 | -0.057 | -3.4
-9 | -0.185 | 0.06872 | -0.054 | -2.685
-8.5 | -0.156 | 0.06002 | -0.055 | -2.6
-8 | -0.127 | 0.05918 | -0.054 | -2.153
-7.5 | -0.099 | 0.05426 | -0.053 | -1.821
-7 | -0.07 | 0.04928 | -0.057 | -1.427
-6.5 | -0.042 | 0.04739 | -0.055 | -0.88
-6 | -0.018 | 0.04336 | -0.055 | -0.424
-5.5 | 0.026 | 0.04067 | -0.053 | 0.643
-5 | 0.099 | 0.00822 | -0.129 | 12.101
-4.5 | 0.171 | 0.00738 | -0.13 | 23.137
-4 | 0.244 | 0.0071 | -0.131 | 34.37
-3.5 | 0.318 | 0.00879 | -0.132 | 36.196
-3 | 0.393 | 0.00872 | -0.133 | 45.064
-2.5 | 0.467 | 0.00861 | -0.134 | 54.208
-2 | 0.545 | 0.00853 | -0.135 | 63.953
-1.5 | 0.617 | 0.00778 | -0.136 | 79.349
-1 | 0.69 | 0.00742 | -0.137 | 92.963
-0.5 | 0.762 | 0.00739 | -0.138 | 103.054
0 | 0.828 | 0.00754 | -0.139 | 109.756
0.5 | 0.898 | 0.00773 | -0.139 | 116.175
1 | 0.969 | 0.00794 | -0.14 | 122.026
1.5 | 1.039 | 0.00811 | -0.141 | 128.196
2 | 1.109 | 0.00827 | -0.142 | 134.099
2.5 | 1.179 | 0.00841 | -0.143 | 140.141
3 | 1.248 | 0.00853 | -0.144 | 146.244
3.5 | 1.316 | 0.00871 | -0.145 | 151.142
4 | 1.383 | 0.00903 | -0.145 | 153.126
4.5 | 1.448 | 0.00952 | -0.146 | 152.118
5 | 1.512 | 0.01004 | -0.146 | 150.562
5.5 | 1.575 | 0.01059 | -0.147 | 148.676
6 | 1.638 | 0.01123 | -0.147 | 145.848
6.5 | 1.701 | 0.01197 | -0.147 | 142.133
7 | 1.763 | 0.01281 | -0.148 | 137.617
7.5 | 1.826 | 0.01369 | -0.148 | 133.313
8 | 1.887 | 0.01466 | -0.149 | 128.713
8.5 | 1.886 | 0.01586 | -0.149 | 118.964
9 | 1.933 | 0.01709 | -0.15 | 113.064
9.5 | 1.975 | 0.01861 | -0.15 | 106.108
10 | 2.003 | 0.02326 | -0.15 | 86.108
10.5 | 2.012 | 0.02851 | -0.149 | 70.56
11 | 1.99 | 0.04593 | -0.148 | 43.331
11.5 | 1.947 | 0.05533 | -0.149 | 35.18
12 | 1.804 | 0.06098 | -0.149 | 29.584
12.5 | 1.174 | 0.06787 | -0.15 | 17.29
13 | 1.202 | 0.07311 | -0.15 | 16.446
13.5 | 1.229 | 0.08095 | -0.15 | 15.18
14 | 1.106 | 0.12106 | -0.075 | 9.137
14.5 | 1.135 | 0.12749 | -0.081 | 8.901
15 | 1.165 | 0.13607 | -0.089 | 8.564
15.5 | 1.191 | 0.13743 | -0.088 | 8.665

## 56. Re 2M Mach 0.50 (2)
BIGFOIL.COM POLAR EXPORT
r1046
RONCZ 1046 VOYAGER CANARD |  |  |  | Cl Max: | 1.7595 | at alpha= | 10 | deg
XFOIL ncrit=9 |  |  |  | L/D Max: | 148.226 | at alpha= | 3.5 | deg
Re: | 2000000 |  |  | Cd Min: | 0.21808 | at alpha= | -20 | deg
Mach: | 0.5 |  |  | Cl=0 at alpha= | -15.7848 | deg
|  |  |  | @ Cl=0.1, Cd= | 0.13318
|  |  |  | @ Cl=0.4, Cd= | 0.0095168
|  |  |  | @ Cl=0.6, Cd= | 0.0088338
alpha (deg) | Cl | Cd | Cm | Cl/Cd
-20 | -0.1895 | 0.21808 | -0.0719 | -0.86895
-19.5 | -0.1654 | 0.21211 | -0.0759 | -0.77978
-19 | -0.1419 | 0.20579 | -0.0801 | -0.68954
-18.5 | -0.1185 | 0.19939 | -0.0842 | -0.59431
-18 | -0.0958 | 0.19208 | -0.0884 | -0.49875
-17.5 | -0.0736 | 0.18515 | -0.0925 | -0.39752
-17 | -0.0518 | 0.17828 | -0.0965 | -0.29055
-16.5 | -0.0307 | 0.17138 | -0.1004 | -0.17913
-16 | -0.0096 | 0.16457 | -0.1042 | -0.058334
-15.5 | 0.0127 | 0.15804 | -0.108 | 0.080359
-14.5 | 0.058 | 0.14581 | -0.1148 | 0.39778
-14 | 0.0793 | 0.13956 | -0.1183 | 0.56821
-13.5 | 0.0999 | 0.13322 | -0.1217 | 0.74989
-13 | 0.117 | 0.12597 | -0.1252 | 0.92879
-12.5 | 0.132 | 0.11872 | -0.1287 | 1.1119
-12 | 0.1487 | 0.11204 | -0.1319 | 1.3272
-11.5 | 0.1706 | 0.10707 | -0.1344 | 1.5934
-11 | 0.1892 | 0.10135 | -0.1373 | 1.8668
-10.5 | 0.2047 | 0.09516 | -0.1402 | 2.1511
-10 | 0.2089 | 0.08687 | -0.1434 | 2.4047
-9.5 | 0.2172 | 0.08018 | -0.1461 | 2.7089
-9 | 0.2242 | 0.07382 | -0.1488 | 3.0371
-8.5 | 0.2189 | 0.066 | -0.1518 | 3.3167
-8 | 0.2122 | 0.05873 | -0.1548 | 3.6131
-7.5 | 0.1904 | 0.04999 | -0.1588 | 3.8088
-7 | 0.1563 | 0.03951 | -0.1674 | 3.956
-6.5 | 0.1217 | 0.03222 | -0.1656 | 3.7772
-6 | 0.088 | 0.02313 | -0.1604 | 3.8046
-5.5 | 0.0958 | 0.0174 | -0.1545 | 5.5057
-5 | 0.1294 | 0.01356 | -0.1493 | 9.5428
-4.5 | 0.1813 | 0.01159 | -0.1456 | 15.6428
-4 | 0.2405 | 0.01055 | -0.143 | 22.7962
-3.5 | 0.3034 | 0.00999 | -0.1411 | 30.3704
-3 | 0.3664 | 0.00965 | -0.1396 | 37.9689
-2.5 | 0.432 | 0.00939 | -0.1387 | 46.0064
-2 | 0.4975 | 0.00916 | -0.138 | 54.3122
-1.5 | 0.5624 | 0.00897 | -0.1374 | 62.6979
-1 | 0.6259 | 0.00874 | -0.1368 | 71.6133
-0.5 | 0.6873 | 0.00842 | -0.136 | 81.6271
0 | 0.747 | 0.0081 | -0.135 | 92.2222
0.5 | 0.8042 | 0.0078 | -0.1336 | 103.1026
1 | 0.8632 | 0.00784 | -0.1325 | 110.102
1.5 | 0.9219 | 0.00777 | -0.1311 | 118.6486
2 | 0.9683 | 0.00755 | -0.1271 | 128.2517
2.5 | 1.0466 | 0.00768 | -0.1295 | 136.276
3 | 1.1474 | 0.00804 | -0.1368 | 142.7114
3.5 | 1.2451 | 0.0084 | -0.1435 | 148.2262
4 | 1.2735 | 0.00861 | -0.1361 | 147.9094
4.5 | 1.3162 | 0.00899 | -0.1317 | 146.4071
5 | 1.3635 | 0.00933 | -0.1281 | 146.1415
5.5 | 1.4123 | 0.00973 | -0.1249 | 145.149
6 | 1.4619 | 0.01022 | -0.1219 | 143.0431
6.5 | 1.51 | 0.0108 | -0.1188 | 139.8148
7 | 1.5549 | 0.01163 | -0.1154 | 133.6973
7.5 | 1.6013 | 0.01254 | -0.1125 | 127.6954
8 | 1.6464 | 0.01364 | -0.1096 | 120.7038
8.5 | 1.6846 | 0.01519 | -0.1061 | 110.9019
9 | 1.7228 | 0.01703 | -0.1031 | 101.1627
9.5 | 1.7485 | 0.01963 | -0.0992 | 89.0728
10 | 1.7595 | 0.02315 | -0.0944 | 76.0043
10.5 | 1.7448 | 0.0282 | -0.0881 | 61.8723
11 | 1.6927 | 0.03558 | -0.0799 | 47.5745
11.5 | 1.6301 | 0.04395 | -0.0719 | 37.0899
12 | 1.5713 | 0.05253 | -0.065 | 29.9124
12.5 | 1.5227 | 0.06083 | -0.0595 | 25.0321
13 | 1.4976 | 0.06787 | -0.0556 | 22.0657
13.5 | 1.4797 | 0.07468 | -0.0525 | 19.8139
15 | 1.4533 | 0.09468 | -0.0471 | 15.3496

## 57. Re 3M Mach 0.00 (1)
BIGFOIL.COM POLAR EXPORT
r1046
RONCZ 1046 VOYAGER CANARD |  |  |  | Cl Max: | 2.005 | at alpha= | 14 | deg
JavaFoil+Calcfoil stall+Eppler ext transition |  |  |  | L/D Max: | 216.753 | at alpha= | 2 | deg
Re: | 3000000 |  |  | Cd Min: | 0.00447 | at alpha= | 1 | deg
Mach: | 0 |  |  | Cl=0 at alpha= | -5.7712 | deg
|  |  |  | @ Cl=0.1, Cd= | 0.0075028
|  |  |  | @ Cl=0.4, Cd= | 0.0069871
|  |  |  | @ Cl=0.6, Cd= | 0.0059552
alpha (deg) | Cl | Cd | Cm | Cl/Cd
-20 | -0.386 | 0.17048 | -0.044 | -2.267
-19.5 | -0.396 | 0.16249 | -0.045 | -2.44
-19 | -0.406 | 0.15626 | -0.045 | -2.6
-18.5 | -0.416 | 0.14875 | -0.045 | -2.795
-18 | -0.425 | 0.14281 | -0.046 | -2.974
-17.5 | -0.433 | 0.13581 | -0.046 | -3.188
-17 | -0.44 | 0.12916 | -0.046 | -3.409
-16.5 | -0.447 | 0.1227 | -0.047 | -3.642
-16 | -0.452 | 0.11711 | -0.047 | -3.858
-15.5 | -0.455 | 0.1116 | -0.047 | -4.081
-15 | -0.457 | 0.10642 | -0.048 | -4.298
-14.5 | -0.457 | 0.10097 | -0.048 | -4.53
-14 | -0.455 | 0.0954 | -0.049 | -4.773
-13.5 | -0.451 | 0.09064 | -0.05 | -4.974
-13 | -0.444 | 0.08596 | -0.05 | -5.16
-12.5 | -0.433 | 0.08157 | -0.05 | -5.308
-12 | -0.419 | 0.07678 | -0.051 | -5.461
-11.5 | -0.403 | 0.07186 | -0.053 | -5.606
-11 | -0.383 | 0.06768 | -0.054 | -5.659
-10.5 | -0.36 | 0.06321 | -0.057 | -5.699
-10 | -0.336 | 0.05669 | -0.063 | -5.929
-9.5 | -0.308 | 0.05169 | -0.066 | -5.957
-9 | -0.311 | 0.0167 | -0.097 | -18.63
-8.5 | -0.289 | 0.00997 | -0.106 | -28.976
-8 | -0.243 | 0.00791 | -0.107 | -30.733
-7.5 | -0.193 | 0.00859 | -0.108 | -22.462
-7 | -0.14 | 0.00828 | -0.109 | -16.9
-6.5 | -0.084 | 0.00805 | -0.11 | -10.492
-6 | -0.027 | 0.00789 | -0.111 | -3.423
-5.5 | 0.032 | 0.00773 | -0.111 | 4.161
-5 | 0.093 | 0.00752 | -0.112 | 12.326
-4.5 | 0.154 | 0.00737 | -0.113 | 20.948
-4 | 0.217 | 0.0073 | -0.114 | 29.682
-3.5 | 0.28 | 0.00723 | -0.115 | 38.678
-3 | 0.343 | 0.00715 | -0.116 | 47.963
-2.5 | 0.406 | 0.00697 | -0.117 | 58.313
-2 | 0.472 | 0.00687 | -0.118 | 68.698
-1.5 | 0.535 | 0.0062 | -0.118 | 86.238
-1 | 0.597 | 0.00596 | -0.119 | 100.176
-0.5 | 0.66 | 0.00586 | -0.12 | 112.531
0 | 0.723 | 0.00592 | -0.121 | 122.285
0.5 | 0.786 | 0.00594 | -0.122 | 132.197
1 | 0.845 | 0.00447 | -0.122 | 188.969
1.5 | 0.907 | 0.00447 | -0.123 | 203.009
2 | 0.968 | 0.00447 | -0.124 | 216.753
2.5 | 1.029 | 0.00651 | -0.125 | 158.161
3 | 1.091 | 0.00652 | -0.126 | 167.208
3.5 | 1.152 | 0.00654 | -0.127 | 175.972
4 | 1.213 | 0.00658 | -0.127 | 184.183
4.5 | 1.273 | 0.00665 | -0.128 | 191.503
5 | 1.333 | 0.00684 | -0.129 | 194.939
5.5 | 1.394 | 0.00705 | -0.13 | 197.594
6 | 1.454 | 0.00728 | -0.131 | 199.541
6.5 | 1.513 | 0.00757 | -0.131 | 199.939
7 | 1.572 | 0.00787 | -0.132 | 199.811
7.5 | 1.631 | 0.00818 | -0.133 | 199.386
8 | 1.689 | 0.00855 | -0.134 | 197.573
8.5 | 1.717 | 0.00896 | -0.134 | 191.673
9 | 1.768 | 0.0094 | -0.135 | 187.982
9.5 | 1.815 | 0.01004 | -0.135 | 180.862
10 | 1.859 | 0.01085 | -0.136 | 171.404
10.5 | 1.878 | 0.01479 | -0.134 | 126.948
11 | 1.909 | 0.01716 | -0.134 | 111.234
11.5 | 1.935 | 0.02094 | -0.134 | 92.381
12 | 1.956 | 0.02573 | -0.134 | 76.001
12.5 | 1.976 | 0.02999 | -0.134 | 65.889
13 | 1.994 | 0.03201 | -0.135 | 62.296
13.5 | 2.001 | 0.03636 | -0.135 | 55.047
14 | 2.005 | 0.0385 | -0.135 | 52.093
14.5 | 2.003 | 0.04064 | -0.136 | 49.291
15 | 1.994 | 0.04291 | -0.137 | 46.473
15.5 | 1.979 | 0.04527 | -0.137 | 43.716
16 | 1.958 | 0.04761 | -0.138 | 41.115
16.5 | 1.93 | 0.05029 | -0.138 | 38.383
17 | 1.897 | 0.05309 | -0.139 | 35.74
17.5 | 1.86 | 0.05597 | -0.139 | 33.227
18 | 1.817 | 0.05904 | -0.14 | 30.779
18.5 | 1.771 | 0.06227 | -0.14 | 28.44
19 | 1.721 | 0.06565 | -0.141 | 26.219

## 58. Re 3M Mach 0.00 (2)
BIGFOIL.COM POLAR EXPORT
r1046
RONCZ 1046 VOYAGER CANARD |  |  |  | Cl Max: | 1.7032 | at alpha= | 10.5 | deg
XFOIL ncrit=9 |  |  |  | L/D Max: | 229.291 | at alpha= | 8 | deg
Re: | 3000000 |  |  | Cd Min: | 0.06156 | at alpha= | 15.5 | deg
Mach: | 0 |  |  | Cl=0 at alpha= | -5.8668 | deg
|  |  |  | @ Cl=0.1, Cd= | 0.0084228
|  |  |  | @ Cl=0.4, Cd= | 0.0074599
|  |  |  | @ Cl=0.6, Cd= | 0.0065345
alpha (deg) | Cl | Cd | Cm | Cl/Cd
-15.5 | -0.7292 | 0.0305 | -0.1483 | -23.9082
-15 | -0.749 | 0.02576 | -0.1474 | -29.0761
-14.5 | -0.7639 | 0.02275 | -0.142 | -33.578
-13.5 | -0.7336 | 0.0198 | -0.1324 | -37.0505
-13 | -0.6942 | 0.01897 | -0.1306 | -36.5946
-12.5 | -0.6609 | 0.01758 | -0.1281 | -37.5939
-12 | -0.6166 | 0.01684 | -0.1268 | -36.6152
-11.5 | -0.5754 | 0.01568 | -0.1251 | -36.6964
-11 | -0.5289 | 0.01487 | -0.1241 | -35.5683
-10.5 | -0.4799 | 0.01425 | -0.1233 | -33.6772
-10 | -0.431 | 0.01357 | -0.1225 | -31.7612
-9.5 | -0.3808 | 0.013 | -0.1218 | -29.2923
-9 | -0.3341 | 0.01191 | -0.1207 | -28.0521
-8.5 | -0.284 | 0.01111 | -0.1199 | -25.5626
-8 | -0.2315 | 0.01055 | -0.1195 | -21.9431
-7.5 | -0.1779 | 0.01012 | -0.1193 | -17.5791
-7 | -0.1239 | 0.00973 | -0.1192 | -12.7338
-6.5 | -0.0698 | 0.0094 | -0.119 | -7.4255
-6 | -0.0146 | 0.00912 | -0.1191 | -1.6009
-5.5 | 0.0402 | 0.0087 | -0.119 | 4.6207
-5 | 0.0963 | 0.00844 | -0.1192 | 11.41
-4.5 | 0.1523 | 0.00818 | -0.1194 | 18.6186
-4 | 0.2085 | 0.00797 | -0.1197 | 26.1606
-3.5 | 0.2647 | 0.00779 | -0.12 | 33.9795
-3 | 0.3208 | 0.00765 | -0.1203 | 41.9346
-2.5 | 0.3763 | 0.00754 | -0.1205 | 49.9072
-2 | 0.4325 | 0.00735 | -0.1208 | 58.8435
-1.5 | 0.4887 | 0.00713 | -0.1212 | 68.5414
-1 | 0.5442 | 0.00685 | -0.1216 | 79.4453
-0.5 | 0.599 | 0.00654 | -0.1218 | 91.5902
0 | 0.6534 | 0.00624 | -0.122 | 104.7115
0.5 | 0.7065 | 0.00591 | -0.122 | 119.5431
1 | 0.7615 | 0.00583 | -0.1223 | 130.6175
1.5 | 0.815 | 0.00576 | -0.1223 | 141.4931
2 | 0.8669 | 0.00562 | -0.1219 | 154.2527
2.5 | 0.9157 | 0.00542 | -0.1207 | 168.9483
3 | 0.9687 | 0.00545 | -0.1204 | 177.7431
3.5 | 1.0294 | 0.00555 | -0.1219 | 185.4775
4 | 1.106 | 0.00569 | -0.1271 | 194.3761
4.5 | 1.1719 | 0.00583 | -0.1299 | 201.012
5 | 1.2412 | 0.006 | -0.1337 | 206.8667
5.5 | 1.3083 | 0.00617 | -0.137 | 212.0421
6 | 1.3757 | 0.00625 | -0.1403 | 220.112
6.5 | 1.4273 | 0.00633 | -0.1402 | 225.4818
7 | 1.4668 | 0.00649 | -0.1376 | 226.0092
7.5 | 1.5095 | 0.00661 | -0.1357 | 228.3661
8 | 1.5523 | 0.00677 | -0.1338 | 229.291
8.5 | 1.5907 | 0.00699 | -0.1311 | 227.568
9 | 1.623 | 0.00728 | -0.1272 | 222.9396
9.5 | 1.6567 | 0.00768 | -0.1238 | 215.7161
10 | 1.6871 | 0.00821 | -0.12 | 205.4933
10.5 | 1.7032 | 0.00922 | -0.1139 | 184.7289
11 | 1.6994 | 0.0111 | -0.1053 | 153.0991
11.5 | 1.6888 | 0.01413 | -0.0976 | 119.5188
12 | 1.6647 | 0.01926 | -0.0909 | 86.433
12.5 | 1.6311 | 0.02571 | -0.0847 | 63.4422
13 | 1.6033 | 0.03206 | -0.0796 | 50.0094
13.5 | 1.5756 | 0.03866 | -0.0749 | 40.7553
14 | 1.553 | 0.04509 | -0.071 | 34.4422
14.5 | 1.5349 | 0.05124 | -0.0677 | 29.9551
15 | 1.5293 | 0.05644 | -0.0653 | 27.096
15.5 | 1.5254 | 0.06156 | -0.0632 | 24.7791

## 59. Re 3M Mach 0.10 (1)
BIGFOIL.COM POLAR EXPORT
r1046
RONCZ 1046 VOYAGER CANARD |  |  |  | Cl Max: | 2.004 | at alpha= | 14 | deg
JavaFoil+Calcfoil stall+Eppler ext transition |  |  |  | L/D Max: | 217.593 | at alpha= | 2 | deg
Re: | 3000000 |  |  | Cd Min: | 0.00447 | at alpha= | 1 | deg
Mach: | 0.1 |  |  | Cl=0 at alpha= | -5.7712 | deg
|  |  |  | @ Cl=0.1, Cd= | 0.0075419
|  |  |  | @ Cl=0.4, Cd= | 0.0070527
|  |  |  | @ Cl=0.6, Cd= | 0.00602
alpha (deg) | Cl | Cd | Cm | Cl/Cd
-19.5 | -0.35 | 0.16515 | -0.045 | -2.117
-19 | -0.361 | 0.15819 | -0.045 | -2.285
-18.5 | -0.373 | 0.15155 | -0.045 | -2.462
-18 | -0.384 | 0.14377 | -0.046 | -2.673
-17.5 | -0.395 | 0.13752 | -0.046 | -2.872
-17 | -0.405 | 0.13146 | -0.046 | -3.08
-16.5 | -0.414 | 0.12435 | -0.047 | -3.33
-16 | -0.422 | 0.11825 | -0.047 | -3.567
-15.5 | -0.428 | 0.11315 | -0.048 | -3.784
-15 | -0.433 | 0.10685 | -0.048 | -4.051
-14.5 | -0.436 | 0.10175 | -0.048 | -4.282
-14 | -0.436 | 0.09652 | -0.049 | -4.52
-13.5 | -0.434 | 0.09146 | -0.049 | -4.749
-13 | -0.43 | 0.08671 | -0.049 | -4.954
-12.5 | -0.422 | 0.08169 | -0.051 | -5.162
-12 | -0.41 | 0.07742 | -0.051 | -5.292
-11.5 | -0.395 | 0.07308 | -0.051 | -5.401
-11 | -0.377 | 0.06874 | -0.053 | -5.479
-10.5 | -0.355 | 0.06433 | -0.055 | -5.523
-10 | -0.331 | 0.05954 | -0.058 | -5.559
-9.5 | -0.304 | 0.05406 | -0.063 | -5.623
-9 | -0.281 | 0.04031 | -0.078 | -6.967
-8.5 | -0.288 | 0.01015 | -0.106 | -28.34
-8 | -0.243 | 0.00796 | -0.108 | -30.47
-7.5 | -0.193 | 0.00867 | -0.109 | -22.238
-7 | -0.14 | 0.00834 | -0.109 | -16.788
-6.5 | -0.085 | 0.00813 | -0.11 | -10.411
-6 | -0.027 | 0.00783 | -0.111 | -3.458
-5.5 | 0.032 | 0.00767 | -0.112 | 4.206
-5 | 0.093 | 0.00756 | -0.113 | 12.322
-4.5 | 0.155 | 0.0074 | -0.114 | 20.958
-4 | 0.218 | 0.00733 | -0.115 | 29.721
-3.5 | 0.281 | 0.00721 | -0.115 | 38.966
-3 | 0.345 | 0.00714 | -0.116 | 48.283
-2.5 | 0.408 | 0.00704 | -0.117 | 58.045
-2 | 0.475 | 0.00694 | -0.118 | 68.362
-1.5 | 0.538 | 0.00626 | -0.119 | 85.912
-1 | 0.6 | 0.00602 | -0.12 | 99.755
-0.5 | 0.663 | 0.00585 | -0.121 | 113.421
0 | 0.727 | 0.00595 | -0.122 | 122.204
0.5 | 0.79 | 0.006 | -0.123 | 131.724
1 | 0.849 | 0.00447 | -0.123 | 190.1
1.5 | 0.911 | 0.00448 | -0.124 | 203.325
2 | 0.973 | 0.00447 | -0.125 | 217.593
2.5 | 1.034 | 0.00655 | -0.126 | 158.032
3 | 1.096 | 0.00657 | -0.126 | 166.888
3.5 | 1.157 | 0.00659 | -0.127 | 175.676
4 | 1.218 | 0.00663 | -0.128 | 183.752
4.5 | 1.279 | 0.0067 | -0.129 | 190.905
5 | 1.34 | 0.0069 | -0.13 | 194.203
5.5 | 1.4 | 0.00711 | -0.131 | 197.044
6 | 1.46 | 0.00735 | -0.131 | 198.665
6.5 | 1.52 | 0.00764 | -0.132 | 198.981
7 | 1.58 | 0.00795 | -0.133 | 198.681
7.5 | 1.638 | 0.00827 | -0.134 | 198.126
8 | 1.697 | 0.00865 | -0.134 | 196.203
8.5 | 1.724 | 0.00906 | -0.135 | 190.268
9 | 1.774 | 0.00954 | -0.136 | 185.995
9.5 | 1.821 | 0.01022 | -0.136 | 178.269
10 | 1.865 | 0.01104 | -0.136 | 168.857
10.5 | 1.884 | 0.01513 | -0.135 | 124.514
11 | 1.914 | 0.01766 | -0.135 | 108.394
11.5 | 1.938 | 0.02196 | -0.134 | 88.256
12 | 1.96 | 0.02681 | -0.134 | 73.085
12.5 | 1.98 | 0.03057 | -0.135 | 64.782
13 | 1.996 | 0.03256 | -0.135 | 61.313
13.5 | 2.002 | 0.03704 | -0.136 | 54.04
14 | 2.004 | 0.03917 | -0.136 | 51.146
14.5 | 1.998 | 0.04139 | -0.137 | 48.279
15 | 1.986 | 0.04376 | -0.137 | 45.374
15.5 | 1.967 | 0.04618 | -0.138 | 42.583
16 | 1.941 | 0.04874 | -0.138 | 39.819
16.5 | 1.908 | 0.05152 | -0.139 | 37.044
17 | 1.87 | 0.05437 | -0.139 | 34.394
17.5 | 1.827 | 0.05734 | -0.14 | 31.852
18 | 1.778 | 0.06059 | -0.14 | 29.349
18.5 | 1.725 | 0.06411 | -0.141 | 26.914
19 | 1.669 | 0.0677 | -0.141 | 24.657

## 60. Re 3M Mach 0.10 (2)
BIGFOIL.COM POLAR EXPORT
r1046
RONCZ 1046 VOYAGER CANARD |  |  |  | Cl Max: | 1.7102 | at alpha= | 10.5 | deg
XFOIL ncrit=9 |  |  |  | L/D Max: | 227.982 | at alpha= | 8 | deg
Re: | 3000000 |  |  | Cd Min: | 0.06297 | at alpha= | 15.5 | deg
Mach: | 0.1 |  |  | Cl=0 at alpha= | -5.8659 | deg
|  |  |  | @ Cl=0.1, Cd= | 0.0084653
|  |  |  | @ Cl=0.4, Cd= | 0.0074939
|  |  |  | @ Cl=0.6, Cd= | 0.0065757
alpha (deg) | Cl | Cd | Cm | Cl/Cd
-15 | -0.6541 | 0.03385 | -0.1483 | -19.3235
-14.5 | -0.7015 | 0.0263 | -0.1495 | -26.673
-14 | -0.7043 | 0.02375 | -0.1453 | -29.6547
-13.5 | -0.7121 | 0.02156 | -0.1379 | -33.0288
-13 | -0.6797 | 0.02046 | -0.1352 | -33.2209
-12.5 | -0.6537 | 0.0187 | -0.1318 | -34.9572
-12 | -0.612 | 0.01778 | -0.13 | -34.4207
-11.5 | -0.5739 | 0.01639 | -0.1279 | -35.0153
-11 | -0.5291 | 0.01541 | -0.1264 | -34.3348
-10.5 | -0.481 | 0.01467 | -0.1254 | -32.788
-10 | -0.4328 | 0.0139 | -0.1243 | -31.1367
-9.5 | -0.3826 | 0.01325 | -0.1235 | -28.8755
-9 | -0.3331 | 0.0124 | -0.1226 | -26.8629
-8.5 | -0.2852 | 0.01134 | -0.1214 | -25.1499
-8 | -0.2329 | 0.01071 | -0.1208 | -21.746
-7.5 | -0.179 | 0.01025 | -0.1205 | -17.4634
-7 | -0.1248 | 0.00984 | -0.1202 | -12.6829
-6.5 | -0.0705 | 0.00948 | -0.12 | -7.4367
-6 | -0.0148 | 0.00917 | -0.12 | -1.614
-5.5 | 0.0404 | 0.00875 | -0.1199 | 4.6171
-5 | 0.0968 | 0.00848 | -0.12 | 11.4151
-4.5 | 0.1532 | 0.00822 | -0.1202 | 18.6375
-4 | 0.2098 | 0.00802 | -0.1205 | 26.1596
-3.5 | 0.2662 | 0.00782 | -0.1207 | 34.0409
-3 | 0.3225 | 0.00768 | -0.1209 | 41.9922
-2.5 | 0.3784 | 0.00757 | -0.1211 | 49.9868
-2 | 0.4352 | 0.00737 | -0.1215 | 59.0502
-1.5 | 0.4918 | 0.00715 | -0.1219 | 68.7832
-1 | 0.5476 | 0.00688 | -0.1222 | 79.593
-0.5 | 0.6027 | 0.00656 | -0.1224 | 91.875
0 | 0.6573 | 0.00627 | -0.1226 | 104.8325
0.5 | 0.7107 | 0.00594 | -0.1226 | 119.6465
1 | 0.7658 | 0.00586 | -0.1228 | 130.6826
1.5 | 0.8194 | 0.00581 | -0.1228 | 141.0327
2 | 0.8721 | 0.00565 | -0.1225 | 154.354
2.5 | 0.9212 | 0.00544 | -0.1213 | 169.3382
3 | 0.9744 | 0.00547 | -0.1209 | 178.1353
3.5 | 1.0359 | 0.00558 | -0.1225 | 185.6452
4 | 1.1131 | 0.00573 | -0.1277 | 194.2583
4.5 | 1.1796 | 0.00587 | -0.1306 | 200.954
5 | 1.2493 | 0.00606 | -0.1343 | 206.1551
5.5 | 1.3173 | 0.00621 | -0.1377 | 212.1256
6 | 1.3852 | 0.00629 | -0.141 | 220.2226
6.5 | 1.4341 | 0.00638 | -0.1403 | 224.7806
7 | 1.4733 | 0.00655 | -0.1374 | 224.9313
7.5 | 1.5167 | 0.00666 | -0.1355 | 227.7327
8 | 1.5594 | 0.00684 | -0.1335 | 227.9825
8.5 | 1.5957 | 0.00704 | -0.1302 | 226.6619
9 | 1.6293 | 0.00736 | -0.1265 | 221.3723
9.5 | 1.6635 | 0.00777 | -0.1231 | 214.0927
10 | 1.694 | 0.00833 | -0.1193 | 203.3613
10.5 | 1.7102 | 0.00938 | -0.1132 | 182.3241
11 | 1.7046 | 0.01142 | -0.1044 | 149.2644
11.5 | 1.6934 | 0.01469 | -0.097 | 115.2757
12 | 1.6658 | 0.02022 | -0.0903 | 82.3838
12.5 | 1.6306 | 0.02683 | -0.084 | 60.7753
13 | 1.6021 | 0.03325 | -0.0788 | 48.1835
13.5 | 1.575 | 0.03984 | -0.0743 | 39.5331
14 | 1.5519 | 0.04632 | -0.0703 | 33.5039
14.5 | 1.5339 | 0.05249 | -0.067 | 29.2227
15 | 1.5264 | 0.05787 | -0.0645 | 26.3764
15.5 | 1.5232 | 0.06297 | -0.0625 | 24.1893

## 61. Re 3M Mach 0.25 (1)
BIGFOIL.COM POLAR EXPORT
r1046
RONCZ 1046 VOYAGER CANARD |  |  |  | Cl Max: | 1.999 | at alpha= | 13 | deg
JavaFoil+Calcfoil stall+Eppler ext transition |  |  |  | L/D Max: | 193.541 | at alpha= | 6 | deg
Re: | 3000000 |  |  | Cd Min: | 0.00449 | at alpha= | 0 | deg
Mach: | 0.25 |  |  | Cl=0 at alpha= | -5.775 | deg
|  |  |  | @ Cl=0.1, Cd= | 0.007732
|  |  |  | @ Cl=0.4, Cd= | 0.0071451
|  |  |  | @ Cl=0.6, Cd= | 0.0062123
alpha (deg) | Cl | Cd | Cm | Cl/Cd
-16.5 | -0.065 | 0.12951 | -0.048 | -0.502
-16 | -0.062 | 0.12674 | -0.048 | -0.489
-15.5 | -0.155 | 0.12068 | -0.048 | -1.283
-15 | -0.198 | 0.11457 | -0.048 | -1.729
-14.5 | -0.233 | 0.10822 | -0.048 | -2.151
-14 | -0.262 | 0.1026 | -0.048 | -2.552
-13.5 | -0.286 | 0.09607 | -0.049 | -2.978
-13 | -0.305 | 0.09046 | -0.05 | -3.377
-12.5 | -0.319 | 0.08529 | -0.05 | -3.742
-12 | -0.327 | 0.08069 | -0.051 | -4.047
-11.5 | -0.329 | 0.07595 | -0.051 | -4.327
-11 | -0.325 | 0.07134 | -0.052 | -4.56
-10.5 | -0.316 | 0.06745 | -0.052 | -4.69
-10 | -0.302 | 0.06412 | -0.052 | -4.705
-9.5 | -0.282 | 0.06058 | -0.052 | -4.651
-9 | -0.257 | 0.05605 | -0.055 | -4.589
-8.5 | -0.229 | 0.0506 | -0.062 | -4.521
-8 | -0.203 | 0.03524 | -0.083 | -5.754
-7.5 | -0.191 | 0.0096 | -0.111 | -19.928
-7 | -0.14 | 0.00861 | -0.112 | -16.3
-6.5 | -0.085 | 0.00827 | -0.113 | -10.331
-6 | -0.027 | 0.00812 | -0.114 | -3.383
-5.5 | 0.033 | 0.00787 | -0.115 | 4.176
-5 | 0.095 | 0.00775 | -0.116 | 12.255
-4.5 | 0.159 | 0.00752 | -0.117 | 21.101
-4 | 0.223 | 0.00744 | -0.118 | 29.999
-3.5 | 0.288 | 0.0073 | -0.119 | 39.495
-3 | 0.354 | 0.00723 | -0.12 | 48.955
-2.5 | 0.419 | 0.00711 | -0.12 | 58.962
-2 | 0.488 | 0.00705 | -0.121 | 69.135
-1.5 | 0.552 | 0.00636 | -0.122 | 86.892
-1 | 0.617 | 0.00616 | -0.123 | 100.139
-0.5 | 0.681 | 0.00601 | -0.124 | 113.396
0 | 0.744 | 0.00449 | -0.125 | 165.563
0.5 | 0.808 | 0.0045 | -0.125 | 179.725
1 | 0.872 | 0.00452 | -0.126 | 192.932
1.5 | 0.935 | 0.00661 | -0.127 | 141.548
2 | 0.999 | 0.00669 | -0.128 | 149.172
2.5 | 1.062 | 0.00675 | -0.129 | 157.259
3 | 1.125 | 0.00679 | -0.13 | 165.714
3.5 | 1.188 | 0.00686 | -0.131 | 173.253
4 | 1.25 | 0.00691 | -0.131 | 180.865
4.5 | 1.313 | 0.00699 | -0.132 | 187.688
5 | 1.375 | 0.00721 | -0.133 | 190.65
5.5 | 1.437 | 0.00744 | -0.134 | 193.023
6 | 1.498 | 0.00774 | -0.135 | 193.541
6.5 | 1.559 | 0.00806 | -0.135 | 193.421
7 | 1.62 | 0.00841 | -0.136 | 192.67
7.5 | 1.68 | 0.00877 | -0.137 | 191.496
8 | 1.738 | 0.00925 | -0.138 | 187.949
8.5 | 1.761 | 0.00976 | -0.138 | 180.453
9 | 1.809 | 0.01035 | -0.139 | 174.737
9.5 | 1.854 | 0.01126 | -0.139 | 164.565
10 | 1.886 | 0.01404 | -0.138 | 134.263
10.5 | 1.915 | 0.017 | -0.138 | 112.657
11 | 1.941 | 0.02065 | -0.137 | 94.016
11.5 | 1.963 | 0.02622 | -0.137 | 74.859
12 | 1.98 | 0.03138 | -0.137 | 63.105
12.5 | 1.995 | 0.03391 | -0.138 | 58.844
13 | 1.999 | 0.03886 | -0.138 | 51.433
13.5 | 1.992 | 0.04119 | -0.139 | 48.37
14 | 1.976 | 0.04368 | -0.139 | 45.234
14.5 | 1.948 | 0.04633 | -0.14 | 42.047
15 | 1.909 | 0.04909 | -0.14 | 38.878
15.5 | 1.857 | 0.05225 | -0.141 | 35.546
16 | 1.795 | 0.05544 | -0.141 | 32.368
16.5 | 1.72 | 0.05909 | -0.142 | 29.115
17 | 1.636 | 0.06305 | -0.142 | 25.944
17.5 | 1.542 | 0.06719 | -0.143 | 22.944
18 | 1.439 | 0.07183 | -0.143 | 20.028

## 62. Re 3M Mach 0.25 (2)
BIGFOIL.COM POLAR EXPORT
r1046
RONCZ 1046 VOYAGER CANARD |  |  |  | Cl Max: | 1.7464 | at alpha= | 10.5 | deg
XFOIL ncrit=9 |  |  |  | L/D Max: | 221.705 | at alpha= | 7.5 | deg
Re: | 3000000 |  |  | Cd Min: | 0.07112 | at alpha= | 15.5 | deg
Mach: | 0.25 |  |  | Cl=0 at alpha= | -5.8655 | deg
|  |  |  | @ Cl=0.1, Cd= | 0.0086879
|  |  |  | @ Cl=0.4, Cd= | 0.0076419
|  |  |  | @ Cl=0.6, Cd= | 0.0068343
alpha (deg) | Cl | Cd | Cm | Cl/Cd
-12 | -0.2043 | 0.06034 | -0.1357 | -3.3858
-11.5 | -0.3834 | 0.02984 | -0.1556 | -12.8485
-11 | -0.4297 | 0.02514 | -0.1478 | -17.0923
-10.5 | -0.4321 | 0.0213 | -0.1422 | -20.2864
-10 | -0.4132 | 0.01821 | -0.1378 | -22.6908
-9.5 | -0.3776 | 0.01605 | -0.1347 | -23.5265
-9 | -0.3321 | 0.01462 | -0.1326 | -22.7155
-8.5 | -0.2811 | 0.01364 | -0.1311 | -20.6085
-8 | -0.2364 | 0.012 | -0.1287 | -19.7
-7.5 | -0.1837 | 0.01116 | -0.1275 | -16.4606
-7 | -0.129 | 0.01056 | -0.1265 | -12.2159
-6.5 | -0.0729 | 0.00999 | -0.1258 | -7.2973
-6 | -0.0156 | 0.00951 | -0.1253 | -1.6404
-5.5 | 0.0424 | 0.00914 | -0.125 | 4.6389
-5 | 0.0995 | 0.00869 | -0.1246 | 11.4499
-4.5 | 0.1581 | 0.00844 | -0.1246 | 18.7322
-4 | 0.2161 | 0.00818 | -0.1245 | 26.4181
-3.5 | 0.2742 | 0.00799 | -0.1245 | 34.3179
-3 | 0.332 | 0.00785 | -0.1245 | 42.293
-2.5 | 0.3913 | 0.00767 | -0.1248 | 51.0169
-2 | 0.4501 | 0.00748 | -0.1251 | 60.1738
-1.5 | 0.5084 | 0.00727 | -0.1254 | 69.9312
-1 | 0.5661 | 0.00702 | -0.1257 | 80.641
-0.5 | 0.6227 | 0.00671 | -0.1258 | 92.8018
0 | 0.6787 | 0.00644 | -0.1258 | 105.3882
0.5 | 0.7328 | 0.00612 | -0.1256 | 119.7386
1 | 0.7884 | 0.00609 | -0.1255 | 129.4581
1.5 | 0.8457 | 0.00597 | -0.1258 | 141.6583
2 | 0.9007 | 0.00579 | -0.1255 | 155.5613
2.5 | 0.951 | 0.00559 | -0.1241 | 170.1252
3 | 1.005 | 0.00563 | -0.1235 | 178.508
3.5 | 1.0719 | 0.00576 | -0.1258 | 186.0938
4 | 1.1519 | 0.00596 | -0.1311 | 193.2718
4.5 | 1.2219 | 0.00617 | -0.1342 | 198.0389
5 | 1.2946 | 0.00634 | -0.138 | 204.1956
5.5 | 1.3666 | 0.00645 | -0.1415 | 211.876
6 | 1.4261 | 0.00656 | -0.1424 | 217.3933
6.5 | 1.4677 | 0.00668 | -0.1394 | 219.7156
7 | 1.5042 | 0.00691 | -0.1355 | 217.6845
7.5 | 1.5475 | 0.00698 | -0.1328 | 221.7049
8 | 1.585 | 0.0072 | -0.1291 | 220.1389
8.5 | 1.6283 | 0.00744 | -0.1267 | 218.8575
9 | 1.6666 | 0.00784 | -0.1235 | 212.5765
9.5 | 1.7025 | 0.00836 | -0.12 | 203.6483
10 | 1.7327 | 0.00911 | -0.1158 | 190.1976
10.5 | 1.7464 | 0.01052 | -0.1094 | 166.0076
11 | 1.7303 | 0.01385 | -0.1005 | 124.9314
11.5 | 1.7059 | 0.01904 | -0.0936 | 89.5956
12 | 1.6557 | 0.02655 | -0.0857 | 62.3616
12.5 | 1.6125 | 0.03395 | -0.0792 | 47.4963
13 | 1.5793 | 0.04094 | -0.0739 | 38.576
13.5 | 1.5593 | 0.04715 | -0.07 | 33.071
14 | 1.5324 | 0.05407 | -0.066 | 28.341
14.5 | 1.5232 | 0.05964 | -0.0632 | 25.5399
15 | 1.5072 | 0.06597 | -0.0604 | 22.8467
15.5 | 1.5049 | 0.07112 | -0.0583 | 21.16

## 63. Re 3M Mach 0.50 (1)
BIGFOIL.COM POLAR EXPORT
r1046
RONCZ 1046 VOYAGER CANARD |  |  |  | Cl Max: | 2.005 | at alpha= | 10.5 | deg
JavaFoil+Calcfoil stall+Eppler ext transition |  |  |  | L/D Max: | 167.292 | at alpha= | 4.5 | deg
Re: | 3000000 |  |  | Cd Min: | 0.00624 | at alpha= | -3 | deg
Mach: | 0.5 |  |  | Cl=0 at alpha= | -5.7954 | deg
|  |  |  | @ Cl=0.1, Cd= | 0.0085154
|  |  |  | @ Cl=0.4, Cd= | 0.0064018
|  |  |  | @ Cl=0.6, Cd= | 0.0076074
alpha (deg) | Cl | Cd | Cm | Cl/Cd
-20 | -0.81 | 0.17044 | -0.058 | -4.752
-19.5 | -0.782 | 0.16173 | -0.059 | -4.836
-19 | -0.754 | 0.1606 | -0.059 | -4.697
-18.5 | -0.727 | 0.15571 | -0.06 | -4.666
-18 | -0.697 | 0.14796 | -0.058 | -4.71
-17.5 | -0.669 | 0.14657 | -0.058 | -4.563
-17 | -0.641 | 0.13877 | -0.059 | -4.618
-16.5 | -0.613 | 0.13471 | -0.059 | -4.548
-16 | -0.584 | 0.13218 | -0.058 | -4.417
-15.5 | -0.555 | 0.12526 | -0.057 | -4.432
-15 | -0.527 | 0.1214 | -0.058 | -4.341
-14.5 | -0.499 | 0.11765 | -0.058 | -4.239
-14 | -0.47 | 0.11549 | -0.058 | -4.073
-13.5 | -0.441 | 0.10708 | -0.056 | -4.12
-13 | -0.413 | 0.10361 | -0.056 | -3.985
-12.5 | -0.385 | 0.09959 | -0.057 | -3.862
-12 | -0.356 | 0.09637 | -0.057 | -3.696
-11.5 | -0.328 | 0.09304 | -0.057 | -3.522
-11 | -0.299 | 0.08226 | -0.056 | -3.633
-10.5 | -0.27 | 0.07276 | -0.057 | -3.718
-10 | -0.242 | 0.0668 | -0.058 | -3.624
-9.5 | -0.214 | 0.06045 | -0.061 | -3.539
-9 | -0.185 | 0.06615 | -0.055 | -2.791
-8.5 | -0.156 | 0.05711 | -0.056 | -2.733
-8 | -0.128 | 0.05682 | -0.056 | -2.244
-7.5 | -0.099 | 0.05229 | -0.056 | -1.892
-7 | -0.07 | 0.04788 | -0.06 | -1.472
-6.5 | -0.042 | 0.04561 | -0.06 | -0.916
-6 | -0.018 | 0.04254 | -0.062 | -0.433
-5.5 | 0.026 | 0.03995 | -0.063 | 0.657
-5 | 0.099 | 0.00852 | -0.13 | 11.673
-4.5 | 0.171 | 0.00819 | -0.131 | 20.852
-4 | 0.244 | 0.00668 | -0.131 | 36.536
-3.5 | 0.318 | 0.00645 | -0.132 | 49.32
-3 | 0.393 | 0.00624 | -0.133 | 62.955
-2.5 | 0.467 | 0.00795 | -0.134 | 58.751
-2 | 0.545 | 0.00789 | -0.135 | 69.074
-1.5 | 0.617 | 0.00752 | -0.136 | 82.077
-1 | 0.69 | 0.00722 | -0.137 | 95.479
-0.5 | 0.762 | 0.00698 | -0.138 | 109.195
0 | 0.829 | 0.00706 | -0.139 | 117.462
0.5 | 0.9 | 0.00719 | -0.14 | 125.136
1 | 0.97 | 0.00738 | -0.141 | 131.506
1.5 | 1.041 | 0.00753 | -0.142 | 138.233
2 | 1.111 | 0.00771 | -0.142 | 144.179
2.5 | 1.181 | 0.00789 | -0.143 | 149.689
3 | 1.251 | 0.00809 | -0.144 | 154.565
3.5 | 1.319 | 0.00829 | -0.145 | 159.12
4 | 1.388 | 0.00845 | -0.146 | 164.19
4.5 | 1.455 | 0.0087 | -0.147 | 167.292
5 | 1.521 | 0.00909 | -0.147 | 167.261
5.5 | 1.584 | 0.00966 | -0.148 | 163.997
6 | 1.647 | 0.01031 | -0.148 | 159.771
6.5 | 1.71 | 0.01094 | -0.148 | 156.274
7 | 1.772 | 0.0117 | -0.149 | 151.476
7.5 | 1.834 | 0.0126 | -0.149 | 145.485
8 | 1.895 | 0.01357 | -0.15 | 139.641
8.5 | 1.893 | 0.01471 | -0.15 | 128.752
9 | 1.938 | 0.01619 | -0.15 | 119.731
9.5 | 1.971 | 0.02013 | -0.15 | 97.908
10 | 1.998 | 0.02611 | -0.149 | 76.504
10.5 | 2.005 | 0.03542 | -0.149 | 56.595
11 | 1.994 | 0.04398 | -0.149 | 45.341
11.5 | 1.951 | 0.05189 | -0.149 | 37.595
12 | 1.808 | 0.05713 | -0.15 | 31.644
12.5 | 1.176 | 0.06352 | -0.15 | 18.513
13 | 1.205 | 0.06829 | -0.151 | 17.641
13.5 | 1.232 | 0.07595 | -0.151 | 16.222
14 | 1.107 | 0.1144 | -0.077 | 9.673
14.5 | 1.136 | 0.1217 | -0.083 | 9.332
15 | 1.318 | 0.08592 | -0.153 | 15.334
15.5 | 1.192 | 0.12964 | -0.09 | 9.193

## 64. Re 3M Mach 0.50 (2)
BIGFOIL.COM POLAR EXPORT
r1046
RONCZ 1046 VOYAGER CANARD |  |  |  | Cl Max: | 1.8324 | at alpha= | 9.5 | deg
XFOIL ncrit=9 |  |  |  | L/D Max: | 180.931 | at alpha= | 4.5 | deg
Re: | 3000000 |  |  | Cd Min: | 0.21855 | at alpha= | -20 | deg
Mach: | 0.5 |  |  | Cl=0 at alpha= | -15.9736 | deg
|  |  |  | @ Cl=0.1, Cd= | 0.13147
|  |  |  | @ Cl=0.4, Cd= | 0.008417
|  |  |  | @ Cl=0.6, Cd= | 0.0079438
alpha (deg) | Cl | Cd | Cm | Cl/Cd
-20 | -0.1822 | 0.21855 | -0.0733 | -0.83368
-19.5 | -0.1599 | 0.21115 | -0.0777 | -0.75728
-19 | -0.1375 | 0.20417 | -0.0819 | -0.67346
-18.5 | -0.1158 | 0.197 | -0.0861 | -0.58782
-18 | -0.0933 | 0.19012 | -0.0902 | -0.49074
-17.5 | -0.0713 | 0.18318 | -0.0942 | -0.38923
-17 | -0.0474 | 0.17716 | -0.0981 | -0.26755
-16.5 | -0.0242 | 0.17087 | -0.102 | -0.14163
-16 | -0.0012 | 0.16467 | -0.1058 | -0.0072873
-15.5 | 0.0215 | 0.15834 | -0.1095 | 0.13578
-15 | 0.0434 | 0.15188 | -0.1131 | 0.28575
-14.5 | 0.0623 | 0.14416 | -0.1169 | 0.43216
-14 | 0.0823 | 0.13737 | -0.1205 | 0.59911
-13.5 | 0.1022 | 0.13074 | -0.124 | 0.7817
-13 | 0.1205 | 0.12399 | -0.1274 | 0.97185
-12.5 | 0.1391 | 0.11771 | -0.1306 | 1.1817
-12 | 0.1556 | 0.1112 | -0.1337 | 1.3993
-11.5 | 0.1769 | 0.10588 | -0.1367 | 1.6708
-11 | 0.1897 | 0.09857 | -0.14 | 1.9245
-10.5 | 0.1955 | 0.0909 | -0.1427 | 2.1507
-10 | 0.2058 | 0.08436 | -0.1457 | 2.4395
-9.5 | 0.2107 | 0.07716 | -0.1486 | 2.7307
-9 | 0.2112 | 0.06989 | -0.1517 | 3.0219
-8.5 | 0.2011 | 0.06194 | -0.1552 | 3.2467
-8 | 0.1829 | 0.05349 | -0.159 | 3.4193
-7.5 | 0.1709 | 0.04588 | -0.1634 | 3.7249
-7 | 0.1278 | 0.036 | -0.1693 | 3.55
-6.5 | 0.0922 | 0.02799 | -0.1664 | 3.294
-6 | 0.0786 | 0.02078 | -0.1609 | 3.7825
-5.5 | 0.0799 | 0.01429 | -0.1535 | 5.5913
-5 | 0.1211 | 0.01132 | -0.1485 | 10.6979
-4.5 | 0.1795 | 0.00997 | -0.1455 | 18.004
-4 | 0.244 | 0.00927 | -0.1436 | 26.3215
-3.5 | 0.3105 | 0.00885 | -0.1423 | 35.0847
-3 | 0.3769 | 0.0085 | -0.1414 | 44.3412
-2.5 | 0.4437 | 0.00826 | -0.1407 | 53.7167
-2 | 0.5099 | 0.00811 | -0.1402 | 62.873
-1.5 | 0.5746 | 0.008 | -0.1395 | 71.825
-1 | 0.6379 | 0.00786 | -0.1389 | 81.1578
-0.5 | 0.7024 | 0.0076 | -0.1385 | 92.4211
0 | 0.7651 | 0.00731 | -0.138 | 104.6648
0.5 | 0.8259 | 0.00699 | -0.1373 | 118.1545
1 | 0.887 | 0.00682 | -0.1365 | 130.0587
1.5 | 0.9485 | 0.0068 | -0.1356 | 139.4853
2 | 1.0027 | 0.00674 | -0.1334 | 148.7685
2.5 | 1.0465 | 0.00667 | -0.1289 | 156.8966
3 | 1.1168 | 0.00674 | -0.1297 | 165.6973
3.5 | 1.2217 | 0.00703 | -0.1377 | 173.7838
4 | 1.3165 | 0.00732 | -0.1436 | 179.8497
4.5 | 1.3606 | 0.00752 | -0.1391 | 180.9309
5 | 1.407 | 0.00779 | -0.1352 | 180.6162
5.5 | 1.4526 | 0.00821 | -0.1312 | 176.9306
6 | 1.5038 | 0.00863 | -0.1282 | 174.2526
6.5 | 1.5586 | 0.00903 | -0.1259 | 172.6024
7 | 1.6119 | 0.00956 | -0.1233 | 168.6088
7.5 | 1.659 | 0.01036 | -0.1201 | 160.1351
8 | 1.71 | 0.01122 | -0.1175 | 152.4064
8.5 | 1.7587 | 0.01234 | -0.1149 | 142.5203
9 | 1.8023 | 0.01387 | -0.1119 | 129.9423
9.5 | 1.8324 | 0.01625 | -0.1081 | 112.7631
10 | 1.8314 | 0.02036 | -0.102 | 89.9509
10.5 | 1.7852 | 0.02698 | -0.0929 | 66.1675
11 | 1.6934 | 0.0365 | -0.0819 | 46.3945
12 | 1.5546 | 0.05473 | -0.0664 | 28.4049
12.5 | 1.5219 | 0.06201 | -0.0616 | 24.5428
13 | 1.5032 | 0.06851 | -0.0578 | 21.9413
14 | 1.4779 | 0.08109 | -0.0516 | 18.2254
14.5 | 1.4713 | 0.08726 | -0.0493 | 16.8611

## 65. Re 4M Mach 0.00 (1)
BIGFOIL.COM POLAR EXPORT
r1046
RONCZ 1046 VOYAGER CANARD |  |  |  | Cl Max: | 2.01 | at alpha= | 14 | deg
JavaFoil+Calcfoil stall+Eppler ext transition |  |  |  | L/D Max: | 237.205 | at alpha= | 2.5 | deg
Re: | 4000000 |  |  | Cd Min: | 0.00432 | at alpha= | 2 | deg
Mach: | 0 |  |  | Cl=0 at alpha= | -5.7712 | deg
|  |  |  | @ Cl=0.1, Cd= | 0.0072028
|  |  |  | @ Cl=0.4, Cd= | 0.0066957
|  |  |  | @ Cl=0.6, Cd= | 0.0059486
alpha (deg) | Cl | Cd | Cm | Cl/Cd
-20 | -0.387 | 0.16671 | -0.046 | -2.32
-19.5 | -0.397 | 0.1592 | -0.046 | -2.494
-19 | -0.407 | 0.15195 | -0.046 | -2.677
-18.5 | -0.416 | 0.14553 | -0.047 | -2.861
-18 | -0.425 | 0.13923 | -0.047 | -3.055
-17.5 | -0.434 | 0.13245 | -0.048 | -3.274
-17 | -0.441 | 0.12642 | -0.048 | -3.489
-16.5 | -0.448 | 0.11934 | -0.049 | -3.752
-16 | -0.453 | 0.11441 | -0.049 | -3.956
-15.5 | -0.456 | 0.10869 | -0.05 | -4.198
-15 | -0.458 | 0.10351 | -0.05 | -4.428
-14.5 | -0.458 | 0.09826 | -0.051 | -4.665
-14 | -0.457 | 0.09274 | -0.052 | -4.923
-13.5 | -0.452 | 0.08801 | -0.052 | -5.136
-13 | -0.445 | 0.08318 | -0.053 | -5.348
-12.5 | -0.434 | 0.07907 | -0.053 | -5.494
-12 | -0.421 | 0.07393 | -0.055 | -5.694
-11.5 | -0.405 | 0.06894 | -0.058 | -5.871
-11 | -0.385 | 0.06451 | -0.059 | -5.97
-10.5 | -0.363 | 0.05954 | -0.062 | -6.095
-10 | -0.34 | 0.05234 | -0.068 | -6.488
-9.5 | -0.332 | 0.02774 | -0.088 | -11.958
-9 | -0.332 | 0.01002 | -0.105 | -33.083
-8.5 | -0.29 | 0.00718 | -0.106 | -40.362
-8 | -0.243 | 0.00838 | -0.107 | -29
-7.5 | -0.193 | 0.00807 | -0.108 | -23.908
-7 | -0.14 | 0.00785 | -0.109 | -17.82
-6.5 | -0.084 | 0.00762 | -0.11 | -11.082
-6 | -0.027 | 0.00749 | -0.111 | -3.604
-5.5 | 0.032 | 0.00732 | -0.111 | 4.396
-5 | 0.093 | 0.00722 | -0.112 | 12.846
-4.5 | 0.154 | 0.00707 | -0.113 | 21.837
-4 | 0.217 | 0.007 | -0.114 | 30.953
-3.5 | 0.28 | 0.00687 | -0.115 | 40.733
-3 | 0.343 | 0.00675 | -0.116 | 50.803
-2.5 | 0.406 | 0.00669 | -0.117 | 60.771
-2 | 0.472 | 0.00661 | -0.118 | 71.45
-1.5 | 0.535 | 0.00601 | -0.118 | 88.949
-1 | 0.597 | 0.00596 | -0.119 | 100.292
-0.5 | 0.66 | 0.00572 | -0.12 | 115.395
0 | 0.723 | 0.00568 | -0.121 | 127.308
0.5 | 0.786 | 0.00571 | -0.122 | 137.637
1 | 0.848 | 0.00579 | -0.123 | 146.384
1.5 | 0.911 | 0.00587 | -0.124 | 155.182
2 | 0.969 | 0.00432 | -0.124 | 224.17
2.5 | 1.03 | 0.00434 | -0.125 | 237.205
3 | 1.091 | 0.0064 | -0.126 | 170.527
3.5 | 1.152 | 0.00647 | -0.127 | 178.241
4 | 1.213 | 0.00651 | -0.128 | 186.336
4.5 | 1.274 | 0.00651 | -0.128 | 195.646
5 | 1.334 | 0.00657 | -0.129 | 203.097
5.5 | 1.395 | 0.00678 | -0.13 | 205.751
6 | 1.454 | 0.00702 | -0.131 | 207.23
6.5 | 1.514 | 0.00727 | -0.132 | 208.262
7 | 1.573 | 0.00758 | -0.132 | 207.62
7.5 | 1.632 | 0.00792 | -0.133 | 206.207
8 | 1.69 | 0.00827 | -0.134 | 204.461
8.5 | 1.718 | 0.00873 | -0.135 | 196.885
9 | 1.769 | 0.00926 | -0.135 | 190.911
9.5 | 1.805 | 0.01124 | -0.135 | 160.585
10 | 1.84 | 0.01364 | -0.134 | 134.885
10.5 | 1.872 | 0.01625 | -0.134 | 115.236
11 | 1.902 | 0.01956 | -0.134 | 97.245
11.5 | 1.931 | 0.02305 | -0.134 | 83.789
12 | 1.956 | 0.02672 | -0.134 | 73.218
12.5 | 1.98 | 0.02872 | -0.134 | 68.955
13 | 1.998 | 0.03055 | -0.135 | 65.41
13.5 | 2.006 | 0.03452 | -0.135 | 58.104
14 | 2.01 | 0.03652 | -0.136 | 55.025
14.5 | 2.007 | 0.0386 | -0.136 | 51.999
15 | 1.998 | 0.04075 | -0.137 | 49.037
15.5 | 1.983 | 0.04294 | -0.138 | 46.179
16 | 1.961 | 0.04525 | -0.138 | 43.348
16.5 | 1.934 | 0.04776 | -0.139 | 40.496
17 | 1.901 | 0.05045 | -0.139 | 37.68
17.5 | 1.863 | 0.05324 | -0.14 | 34.995
18 | 1.82 | 0.05618 | -0.14 | 32.405
18.5 | 1.774 | 0.0593 | -0.14 | 29.918
19 | 1.724 | 0.06256 | -0.141 | 27.564

## 66. Re 4M Mach 0.00 (2)
BIGFOIL.COM POLAR EXPORT
r1046
RONCZ 1046 VOYAGER CANARD |  |  |  | Cl Max: | 1.6767 | at alpha= | 10 | deg
XFOIL ncrit=9 |  |  |  | L/D Max: | 250.252 | at alpha= | 7 | deg
Re: | 4000000 |  |  | Cd Min: | 0.10821 | at alpha= | -16.5 | deg
Mach: | 0 |  |  | Cl=0 at alpha= | -5.8703 | deg
|  |  |  | @ Cl=0.1, Cd= | 0.0078717
|  |  |  | @ Cl=0.4, Cd= | 0.0069561
|  |  |  | @ Cl=0.6, Cd= | 0.0062332
alpha (deg) | Cl | Cd | Cm | Cl/Cd
-16.5 | -0.2877 | 0.10821 | -0.1038 | -2.6587
-16 | -0.6847 | 0.04038 | -0.1426 | -16.9564
-15.5 | -0.7589 | 0.02777 | -0.1494 | -27.3281
-15 | -0.7732 | 0.02421 | -0.1464 | -31.9372
-14.5 | -0.7787 | 0.02188 | -0.1406 | -35.5896
-14 | -0.7919 | 0.01918 | -0.1323 | -41.2878
-13.5 | -0.7718 | 0.0171 | -0.1282 | -45.1345
-13 | -0.732 | 0.01609 | -0.1264 | -45.4941
-12.5 | -0.6896 | 0.0151 | -0.1248 | -45.6689
-12 | -0.6413 | 0.01451 | -0.1239 | -44.1971
-11.5 | -0.5952 | 0.01368 | -0.1227 | -43.5088
-11 | -0.5462 | 0.01305 | -0.1219 | -41.8544
-10.5 | -0.4956 | 0.01249 | -0.1213 | -39.6797
-10 | -0.4446 | 0.01188 | -0.1207 | -37.4242
-9.5 | -0.3926 | 0.01133 | -0.1203 | -34.6514
-9 | -0.3397 | 0.01087 | -0.1199 | -31.2511
-8.5 | -0.2862 | 0.01046 | -0.1197 | -27.3614
-8 | -0.2325 | 0.01006 | -0.1195 | -23.1113
-7.5 | -0.1798 | 0.00953 | -0.1191 | -18.8667
-7 | -0.1259 | 0.00902 | -0.1189 | -13.9579
-6.5 | -0.0706 | 0.00866 | -0.119 | -8.1524
-6 | -0.0146 | 0.00838 | -0.1191 | -1.7422
-5.5 | 0.0417 | 0.00815 | -0.1194 | 5.1166
-5 | 0.0974 | 0.00788 | -0.1195 | 12.3604
-4.5 | 0.1538 | 0.0077 | -0.1198 | 19.974
-4 | 0.2097 | 0.00752 | -0.12 | 27.8856
-3.5 | 0.2665 | 0.00735 | -0.1204 | 36.2585
-3 | 0.3236 | 0.00717 | -0.1208 | 45.1325
-2 | 0.4379 | 0.00685 | -0.1219 | 63.927
-1.5 | 0.4944 | 0.00667 | -0.1223 | 74.1229
-1 | 0.5502 | 0.00646 | -0.1227 | 85.1703
-0.5 | 0.6051 | 0.00621 | -0.123 | 97.4396
0 | 0.6597 | 0.006 | -0.1232 | 109.95
0.5 | 0.7129 | 0.00568 | -0.1232 | 125.5106
1 | 0.7689 | 0.00552 | -0.1237 | 139.2935
1.5 | 0.8251 | 0.00541 | -0.1242 | 152.5139
2 | 0.8802 | 0.00528 | -0.1246 | 166.7045
2.5 | 0.9338 | 0.00513 | -0.1246 | 182.0273
3 | 0.9833 | 0.00499 | -0.1236 | 197.0541
3.5 | 1.0342 | 0.00505 | -0.1229 | 204.7921
4 | 1.091 | 0.0052 | -0.1236 | 209.8077
4.5 | 1.1618 | 0.00533 | -0.1276 | 217.9737
5 | 1.2266 | 0.00542 | -0.1302 | 226.31
5.5 | 1.2941 | 0.00552 | -0.1335 | 234.4384
6 | 1.3601 | 0.00566 | -0.1366 | 240.3004
6.5 | 1.4243 | 0.00584 | -0.1394 | 243.887
7 | 1.489 | 0.00595 | -0.1422 | 250.2521
7.5 | 1.5278 | 0.00616 | -0.1395 | 248.0195
8 | 1.5694 | 0.00631 | -0.1374 | 248.7163
8.5 | 1.6072 | 0.00661 | -0.1346 | 243.1467
9 | 1.6368 | 0.00694 | -0.1301 | 235.8501
9.5 | 1.6619 | 0.00746 | -0.1249 | 222.7748
10 | 1.6767 | 0.00838 | -0.1182 | 200.0835
11 | 1.6644 | 0.01269 | -0.1008 | 131.1584
11.5 | 1.6603 | 0.01618 | -0.0954 | 102.6143
12 | 1.6363 | 0.02168 | -0.0894 | 75.4751
12.5 | 1.6084 | 0.02784 | -0.0839 | 57.773
13 | 1.5856 | 0.0339 | -0.0793 | 46.7729
13.5 | 1.5698 | 0.03958 | -0.0755 | 39.6614
14 | 1.5524 | 0.04566 | -0.072 | 33.9991
14.5 | 1.5408 | 0.05128 | -0.0691 | 30.0468
15 | 1.5413 | 0.05596 | -0.0671 | 27.5429

## 67. Re 4M Mach 0.10 (1)
BIGFOIL.COM POLAR EXPORT
r1046
RONCZ 1046 VOYAGER CANARD |  |  |  | Cl Max: | 2.008 | at alpha= | 14 | deg
JavaFoil+Calcfoil stall+Eppler ext transition |  |  |  | L/D Max: | 237.655 | at alpha= | 2.5 | deg
Re: | 4000000 |  |  | Cd Min: | 0.00432 | at alpha= | 2 | deg
Mach: | 0.1 |  |  | Cl=0 at alpha= | -5.7712 | deg
|  |  |  | @ Cl=0.1, Cd= | 0.0071521
|  |  |  | @ Cl=0.4, Cd= | 0.006714
|  |  |  | @ Cl=0.6, Cd= | 0.00594
alpha (deg) | Cl | Cd | Cm | Cl/Cd
-19 | -0.362 | 0.15507 | -0.046 | -2.333
-18.5 | -0.373 | 0.14815 | -0.046 | -2.521
-18 | -0.385 | 0.14138 | -0.047 | -2.721
-17.5 | -0.395 | 0.13474 | -0.047 | -2.935
-17 | -0.405 | 0.12829 | -0.048 | -3.161
-16.5 | -0.415 | 0.12075 | -0.049 | -3.435
-16 | -0.422 | 0.11589 | -0.049 | -3.645
-15.5 | -0.429 | 0.11022 | -0.049 | -3.891
-15 | -0.434 | 0.10439 | -0.05 | -4.154
-14.5 | -0.436 | 0.09922 | -0.05 | -4.399
-14 | -0.437 | 0.09373 | -0.052 | -4.666
-13.5 | -0.435 | 0.08876 | -0.052 | -4.905
-13 | -0.431 | 0.08414 | -0.053 | -5.119
-12.5 | -0.423 | 0.07904 | -0.054 | -5.352
-12 | -0.411 | 0.07474 | -0.055 | -5.502
-11.5 | -0.396 | 0.07034 | -0.056 | -5.634
-11 | -0.378 | 0.06608 | -0.057 | -5.724
-10.5 | -0.357 | 0.06133 | -0.06 | -5.825
-10 | -0.334 | 0.05538 | -0.065 | -6.031
-9.5 | -0.312 | 0.04438 | -0.075 | -7.028
-9 | -0.328 | 0.01036 | -0.105 | -31.677
-8.5 | -0.289 | 0.00952 | -0.107 | -30.336
-8 | -0.243 | 0.00842 | -0.108 | -28.852
-7.5 | -0.193 | 0.00814 | -0.109 | -23.694
-7 | -0.14 | 0.00793 | -0.109 | -17.662
-6.5 | -0.085 | 0.00772 | -0.11 | -10.97
-6 | -0.027 | 0.00755 | -0.111 | -3.59
-5.5 | 0.032 | 0.0074 | -0.112 | 4.365
-5 | 0.093 | 0.00716 | -0.113 | 13
-4.5 | 0.155 | 0.00709 | -0.114 | 21.855
-4 | 0.218 | 0.00695 | -0.115 | 31.356
-3.5 | 0.281 | 0.00689 | -0.115 | 40.795
-3 | 0.345 | 0.00681 | -0.116 | 50.638
-2.5 | 0.408 | 0.0067 | -0.117 | 60.94
-2 | 0.475 | 0.00662 | -0.118 | 71.657
-1.5 | 0.538 | 0.00606 | -0.119 | 88.662
-1 | 0.6 | 0.00594 | -0.12 | 101.054
-0.5 | 0.663 | 0.00574 | -0.121 | 115.452
0 | 0.727 | 0.00569 | -0.122 | 127.753
0.5 | 0.79 | 0.00576 | -0.123 | 137.135
1 | 0.852 | 0.00581 | -0.124 | 146.854
1.5 | 0.915 | 0.00586 | -0.124 | 156.136
2 | 0.973 | 0.00432 | -0.125 | 225.174
2.5 | 1.035 | 0.00436 | -0.126 | 237.655
3 | 1.097 | 0.00644 | -0.126 | 170.271
3.5 | 1.158 | 0.0065 | -0.127 | 178.07
4 | 1.219 | 0.00656 | -0.128 | 185.716
4.5 | 1.28 | 0.00656 | -0.129 | 195.18
5 | 1.341 | 0.00662 | -0.13 | 202.419
5.5 | 1.401 | 0.00684 | -0.131 | 204.91
6 | 1.461 | 0.00708 | -0.131 | 206.316
6.5 | 1.521 | 0.00734 | -0.132 | 207.27
7 | 1.581 | 0.00766 | -0.133 | 206.496
7.5 | 1.64 | 0.008 | -0.134 | 205.062
8 | 1.698 | 0.00836 | -0.134 | 203.171
8.5 | 1.725 | 0.00883 | -0.135 | 195.426
9 | 1.775 | 0.0094 | -0.136 | 188.897
9.5 | 1.811 | 0.01143 | -0.135 | 158.419
10 | 1.846 | 0.01392 | -0.135 | 132.577
10.5 | 1.878 | 0.01663 | -0.134 | 112.918
11 | 1.906 | 0.02056 | -0.134 | 92.73
11.5 | 1.937 | 0.02364 | -0.134 | 81.931
12 | 1.961 | 0.02746 | -0.134 | 71.407
12.5 | 1.984 | 0.02928 | -0.135 | 67.77
13 | 2.001 | 0.03111 | -0.136 | 64.306
13.5 | 2.006 | 0.03515 | -0.136 | 57.069
14 | 2.008 | 0.0372 | -0.136 | 53.967
14.5 | 2.002 | 0.03931 | -0.137 | 50.93
15 | 1.99 | 0.0416 | -0.138 | 47.826
15.5 | 1.97 | 0.04385 | -0.138 | 44.932
16 | 1.944 | 0.04629 | -0.139 | 42.004
16.5 | 1.912 | 0.04892 | -0.139 | 39.082
17 | 1.874 | 0.05164 | -0.14 | 36.282
17.5 | 1.83 | 0.05461 | -0.14 | 33.507
18 | 1.781 | 0.05765 | -0.141 | 30.9
18.5 | 1.728 | 0.06097 | -0.141 | 28.348
19 | 1.672 | 0.06453 | -0.141 | 25.915

## 68. Re 4M Mach 0.10 (2)
BIGFOIL.COM POLAR EXPORT
r1046
RONCZ 1046 VOYAGER CANARD |  |  |  | Cl Max: | 1.6839 | at alpha= | 10 | deg
XFOIL ncrit=9 |  |  |  | L/D Max: | 250.134 | at alpha= | 7 | deg
Re: | 4000000 |  |  | Cd Min: | 0.11174 | at alpha= | -16 | deg
Mach: | 0.1 |  |  | Cl=0 at alpha= | -5.8686 | deg
|  |  |  | @ Cl=0.1, Cd= | 0.0079033
|  |  |  | @ Cl=0.4, Cd= | 0.0069904
|  |  |  | @ Cl=0.6, Cd= | 0.0062711
alpha (deg) | Cl | Cd | Cm | Cl/Cd
-16 | -0.2277 | 0.11174 | -0.1038 | -2.0378
-15 | -0.7013 | 0.02914 | -0.1512 | -24.0666
-14.5 | -0.724 | 0.02476 | -0.1488 | -29.2407
-14 | -0.7191 | 0.02281 | -0.1442 | -31.5256
-13.5 | -0.7232 | 0.02075 | -0.1369 | -34.853
-13 | -0.7282 | 0.01706 | -0.1301 | -42.6846
-12.5 | -0.6892 | 0.01583 | -0.1279 | -43.5376
-12 | -0.6423 | 0.01509 | -0.1266 | -42.5646
-11.5 | -0.5972 | 0.01414 | -0.1251 | -42.2348
-11 | -0.5485 | 0.01345 | -0.1241 | -40.7807
-10.5 | -0.4978 | 0.01283 | -0.1233 | -38.7997
-10 | -0.4469 | 0.01216 | -0.1225 | -36.7516
-9.5 | -0.3949 | 0.01156 | -0.1219 | -34.1609
-9 | -0.3419 | 0.01105 | -0.1214 | -30.9412
-8.5 | -0.2881 | 0.01061 | -0.1211 | -27.1536
-8 | -0.2343 | 0.01018 | -0.1207 | -23.0157
-7.5 | -0.1804 | 0.0097 | -0.1204 | -18.5979
-7 | -0.1267 | 0.00911 | -0.12 | -13.9078
-6.5 | -0.0712 | 0.00872 | -0.1199 | -8.1651
-6 | -0.0149 | 0.00842 | -0.12 | -1.7696
-5.5 | 0.0418 | 0.00819 | -0.1202 | 5.1038
-5 | 0.0979 | 0.00791 | -0.1203 | 12.3767
-4.5 | 0.1545 | 0.00773 | -0.1205 | 19.9871
-4 | 0.2107 | 0.00755 | -0.1207 | 27.9073
-3.5 | 0.2682 | 0.00736 | -0.1211 | 36.4402
-3 | 0.3257 | 0.00719 | -0.1216 | 45.299
-2.5 | 0.3833 | 0.00704 | -0.1221 | 54.446
-2 | 0.4406 | 0.00687 | -0.1225 | 64.1339
-1.5 | 0.4975 | 0.00669 | -0.123 | 74.3647
-1 | 0.5536 | 0.00649 | -0.1233 | 85.3005
-0.5 | 0.6087 | 0.00623 | -0.1236 | 97.7047
0 | 0.6635 | 0.00604 | -0.1238 | 109.851
0.5 | 0.7173 | 0.0057 | -0.1238 | 125.8421
1 | 0.7737 | 0.00553 | -0.1243 | 139.9096
1.5 | 0.8301 | 0.00543 | -0.1248 | 152.8729
2 | 0.8856 | 0.0053 | -0.1252 | 167.0943
2.5 | 0.9394 | 0.00516 | -0.1251 | 182.0543
3 | 0.989 | 0.00502 | -0.1241 | 197.012
3.5 | 1.0401 | 0.00508 | -0.1234 | 204.7441
4 | 1.0977 | 0.00525 | -0.1242 | 209.0857
4.5 | 1.1696 | 0.00535 | -0.1283 | 218.6168
5 | 1.2345 | 0.00545 | -0.1308 | 226.5138
5.5 | 1.303 | 0.00555 | -0.1342 | 234.7748
6 | 1.3694 | 0.0057 | -0.1373 | 240.2456
6.5 | 1.4343 | 0.00589 | -0.1401 | 243.5144
7 | 1.4983 | 0.00599 | -0.1426 | 250.1336
7.5 | 1.5352 | 0.00621 | -0.1394 | 247.2142
8 | 1.5774 | 0.00636 | -0.1373 | 248.0189
8.5 | 1.6148 | 0.00666 | -0.1342 | 242.4625
9 | 1.6429 | 0.007 | -0.1293 | 234.7
9.5 | 1.6696 | 0.00753 | -0.1244 | 221.7264
10 | 1.6839 | 0.0085 | -0.1176 | 198.1059
10.5 | 1.6791 | 0.01029 | -0.1083 | 163.1778
11 | 1.6707 | 0.01308 | -0.1004 | 127.7294
11.5 | 1.6642 | 0.01685 | -0.095 | 98.7656
12 | 1.6393 | 0.0225 | -0.089 | 72.8578
12.5 | 1.608 | 0.02896 | -0.0833 | 55.5249
13 | 1.5871 | 0.0349 | -0.0788 | 45.4756
13.5 | 1.5658 | 0.04109 | -0.0747 | 38.1066
14 | 1.5497 | 0.04702 | -0.0712 | 32.9583
14.5 | 1.5385 | 0.05265 | -0.0683 | 29.2213
15 | 1.5379 | 0.05746 | -0.0663 | 26.7647

## 69. Re 4M Mach 0.25 (1)
BIGFOIL.COM POLAR EXPORT
r1046
RONCZ 1046 VOYAGER CANARD |  |  |  | Cl Max: | 2.003 | at alpha= | 13 | deg
JavaFoil+Calcfoil stall+Eppler ext transition |  |  |  | L/D Max: | 214.707 | at alpha= | 1.5 | deg
Re: | 4000000 |  |  | Cd Min: | 0.00434 | at alpha= | 1 | deg
Mach: | 0.25 |  |  | Cl=0 at alpha= | -5.775 | deg
|  |  |  | @ Cl=0.1, Cd= | 0.0073191
|  |  |  | @ Cl=0.4, Cd= | 0.0067992
|  |  |  | @ Cl=0.6, Cd= | 0.0061014
alpha (deg) | Cl | Cd | Cm | Cl/Cd
-16.5 | -0.065 | 0.12758 | -0.049 | -0.509
-16 | -0.062 | 0.12446 | -0.048 | -0.498
-15.5 | -0.155 | 0.11785 | -0.048 | -1.315
-15 | -0.198 | 0.11238 | -0.049 | -1.764
-14.5 | -0.233 | 0.10526 | -0.049 | -2.213
-14 | -0.262 | 0.09984 | -0.05 | -2.625
-13.5 | -0.286 | 0.09367 | -0.05 | -3.057
-13 | -0.306 | 0.08858 | -0.051 | -3.452
-12.5 | -0.32 | 0.08356 | -0.052 | -3.825
-12 | -0.327 | 0.0786 | -0.053 | -4.162
-11.5 | -0.329 | 0.0742 | -0.054 | -4.437
-11 | -0.326 | 0.06954 | -0.055 | -4.689
-10.5 | -0.317 | 0.06554 | -0.055 | -4.838
-10 | -0.302 | 0.06224 | -0.055 | -4.858
-9.5 | -0.283 | 0.05871 | -0.056 | -4.812
-9 | -0.259 | 0.05344 | -0.061 | -4.84
-8.5 | -0.234 | 0.0431 | -0.075 | -5.425
-8 | -0.237 | 0.00967 | -0.11 | -24.546
-7.5 | -0.192 | 0.00759 | -0.112 | -25.266
-7 | -0.14 | 0.00818 | -0.112 | -17.149
-6.5 | -0.085 | 0.00796 | -0.113 | -10.723
-6 | -0.027 | 0.00769 | -0.114 | -3.571
-5.5 | 0.033 | 0.00755 | -0.115 | 4.354
-5 | 0.095 | 0.00733 | -0.116 | 12.961
-4.5 | 0.159 | 0.00719 | -0.117 | 22.056
-4 | 0.223 | 0.00707 | -0.118 | 31.575
-3.5 | 0.288 | 0.00699 | -0.119 | 41.246
-3 | 0.354 | 0.00687 | -0.12 | 51.512
-2.5 | 0.419 | 0.00677 | -0.12 | 61.99
-2 | 0.488 | 0.00674 | -0.121 | 72.38
-1.5 | 0.552 | 0.00619 | -0.122 | 89.177
-1 | 0.617 | 0.00607 | -0.123 | 101.684
-0.5 | 0.681 | 0.00592 | -0.124 | 115.018
0 | 0.747 | 0.00588 | -0.125 | 127.117
0.5 | 0.808 | 0.00435 | -0.126 | 185.851
1 | 0.872 | 0.00434 | -0.126 | 200.824
1.5 | 0.936 | 0.00436 | -0.127 | 214.707
2 | 0.999 | 0.00641 | -0.128 | 155.839
2.5 | 1.063 | 0.00653 | -0.129 | 162.621
3 | 1.126 | 0.00666 | -0.13 | 169.092
3.5 | 1.189 | 0.00673 | -0.131 | 176.537
4 | 1.251 | 0.00682 | -0.132 | 183.578
4.5 | 1.314 | 0.00682 | -0.132 | 192.61
5 | 1.376 | 0.00693 | -0.133 | 198.457
5.5 | 1.438 | 0.00717 | -0.134 | 200.626
6 | 1.499 | 0.00744 | -0.135 | 201.579
6.5 | 1.561 | 0.00773 | -0.136 | 201.91
7 | 1.621 | 0.0081 | -0.136 | 200.177
7.5 | 1.681 | 0.00849 | -0.137 | 198.017
8 | 1.741 | 0.00889 | -0.138 | 195.689
8.5 | 1.762 | 0.00951 | -0.138 | 185.358
9 | 1.81 | 0.01023 | -0.139 | 177.02
9.5 | 1.845 | 0.01257 | -0.138 | 146.778
10 | 1.879 | 0.01558 | -0.137 | 120.59
10.5 | 1.909 | 0.01903 | -0.137 | 100.342
11 | 1.936 | 0.02341 | -0.137 | 82.709
11.5 | 1.962 | 0.02784 | -0.137 | 70.483
12 | 1.983 | 0.03038 | -0.137 | 65.296
12.5 | 1.999 | 0.03247 | -0.138 | 61.571
13 | 2.003 | 0.03692 | -0.138 | 54.246
13.5 | 1.996 | 0.0392 | -0.139 | 50.933
14 | 1.98 | 0.04153 | -0.14 | 47.666
14.5 | 1.952 | 0.04406 | -0.14 | 44.297
15 | 1.912 | 0.04671 | -0.141 | 40.936
15.5 | 1.861 | 0.04965 | -0.141 | 37.477
16 | 1.798 | 0.0528 | -0.142 | 34.05
16.5 | 1.723 | 0.05628 | -0.142 | 30.622
17 | 1.639 | 0.06006 | -0.142 | 27.285
17.5 | 1.544 | 0.06401 | -0.143 | 24.125
18 | 1.441 | 0.0684 | -0.143 | 21.069

## 70. Re 4M Mach 0.25 (2)
BIGFOIL.COM POLAR EXPORT
r1046
RONCZ 1046 VOYAGER CANARD |  |  |  | Cl Max: | 1.7237 | at alpha= | 10 | deg
XFOIL ncrit=9 |  |  |  | L/D Max: | 245.808 | at alpha= | 7 | deg
Re: | 4000000 |  |  | Cd Min: | 0.08842 | at alpha= | -13.5 | deg
Mach: | 0.25 |  |  | Cl=0 at alpha= | -5.8602 | deg
|  |  |  | @ Cl=0.1, Cd= | 0.0081825
|  |  |  | @ Cl=0.4, Cd= | 0.0071217
|  |  |  | @ Cl=0.6, Cd= | 0.0065298
alpha (deg) | Cl | Cd | Cm | Cl/Cd
-13.5 | -0.1409 | 0.08842 | -0.122 | -1.5935
-13 | -0.2105 | 0.07151 | -0.131 | -2.9436
-12.5 | -0.479 | 0.02987 | -0.1584 | -16.0362
-12 | -0.5134 | 0.02525 | -0.1538 | -20.3327
-11.5 | -0.5386 | 0.02152 | -0.1452 | -25.0279
-11 | -0.5238 | 0.01848 | -0.1404 | -28.3442
-10.5 | -0.4882 | 0.01655 | -0.1372 | -29.4985
-10 | -0.4468 | 0.01489 | -0.1345 | -30.0067
-9.5 | -0.3997 | 0.01361 | -0.1324 | -29.3681
-9 | -0.3489 | 0.01263 | -0.1307 | -27.6247
-8.5 | -0.2959 | 0.01183 | -0.1293 | -25.0127
-8 | -0.2417 | 0.01107 | -0.1281 | -21.8338
-7.5 | -0.1851 | 0.0105 | -0.1274 | -17.6286
-7 | -0.1296 | 0.00982 | -0.1265 | -13.1976
-6.5 | -0.0741 | 0.00913 | -0.1257 | -8.1161
-6 | -0.0163 | 0.00873 | -0.1253 | -1.8671
-5.5 | 0.042 | 0.00842 | -0.125 | 4.9881
-5 | 0.1006 | 0.00818 | -0.1249 | 12.2983
-4.5 | 0.1584 | 0.00792 | -0.1247 | 20
-4 | 0.2181 | 0.0077 | -0.1249 | 28.3247
-3.5 | 0.2775 | 0.00747 | -0.1252 | 37.1486
-3 | 0.337 | 0.00728 | -0.1255 | 46.2912
-2.5 | 0.3965 | 0.00713 | -0.1258 | 55.6101
-2 | 0.4557 | 0.00699 | -0.1262 | 65.1931
-1.5 | 0.5141 | 0.00681 | -0.1265 | 75.4919
-1 | 0.5718 | 0.00664 | -0.1267 | 86.1145
-0.5 | 0.6281 | 0.00642 | -0.1268 | 97.8349
0 | 0.6857 | 0.00617 | -0.1271 | 111.1345
0.5 | 0.7419 | 0.00581 | -0.1273 | 127.6936
1 | 0.7997 | 0.00564 | -0.1277 | 141.7908
1.5 | 0.8578 | 0.00555 | -0.1281 | 154.5586
2 | 0.9148 | 0.00545 | -0.1283 | 167.8532
2.5 | 0.9698 | 0.00533 | -0.1281 | 181.9512
3 | 1.0198 | 0.00521 | -0.1267 | 195.739
3.5 | 1.0706 | 0.00531 | -0.1254 | 201.6196
4 | 1.1374 | 0.0054 | -0.1277 | 210.6296
4.5 | 1.2125 | 0.00553 | -0.1319 | 219.2586
5 | 1.281 | 0.00565 | -0.1346 | 226.7257
5.5 | 1.3521 | 0.00579 | -0.138 | 233.5233
6 | 1.4207 | 0.006 | -0.1409 | 236.7833
6.5 | 1.4897 | 0.00614 | -0.1438 | 242.6221
7 | 1.5363 | 0.00625 | -0.1419 | 245.808
7.5 | 1.5741 | 0.00648 | -0.1382 | 242.9167
8 | 1.6125 | 0.00663 | -0.1346 | 243.2127
8.5 | 1.6464 | 0.00695 | -0.1302 | 236.8921
9 | 1.6818 | 0.00738 | -0.1263 | 227.8862
9.5 | 1.7107 | 0.00804 | -0.1215 | 212.7736
10 | 1.7237 | 0.00928 | -0.1145 | 185.7435
10.5 | 1.7207 | 0.01155 | -0.1062 | 148.9784
11 | 1.6992 | 0.01597 | -0.0983 | 106.3995
11.5 | 1.6723 | 0.02167 | -0.0918 | 77.1712
12 | 1.6314 | 0.02869 | -0.0849 | 56.863
12.5 | 1.5983 | 0.0355 | -0.0793 | 45.0225
13 | 1.5718 | 0.04204 | -0.0746 | 37.3882
13.5 | 1.556 | 0.04796 | -0.0709 | 32.4437
14 | 1.538 | 0.0542 | -0.0674 | 28.3764
14.5 | 1.5243 | 0.06021 | -0.0645 | 25.3164
15 | 1.5172 | 0.06582 | -0.0621 | 23.0507

## 71. Re 4M Mach 0.50 (1)
BIGFOIL.COM POLAR EXPORT
r1046
RONCZ 1046 VOYAGER CANARD |  |  |  | Cl Max: | 2.005 | at alpha= | 10.5 | deg
JavaFoil+Calcfoil stall+Eppler ext transition |  |  |  | L/D Max: | 173.942 | at alpha= | 5 | deg
Re: | 4000000 |  |  | Cd Min: | 0.00565 | at alpha= | -2 | deg
Mach: | 0.5 |  |  | Cl=0 at alpha= | -5.7935 | deg
|  |  |  | @ Cl=0.1, Cd= | 0.0081174
|  |  |  | @ Cl=0.4, Cd= | 0.0059639
|  |  |  | @ Cl=0.6, Cd= | 0.0068931
alpha (deg) | Cl | Cd | Cm | Cl/Cd
-20 | -0.81 | 0.163 | -0.059 | -4.97
-19.5 | -0.782 | 0.15842 | -0.059 | -4.939
-19 | -0.755 | 0.1531 | -0.059 | -4.928
-18.5 | -0.727 | 0.15273 | -0.06 | -4.759
-18 | -0.697 | 0.14427 | -0.058 | -4.834
-17.5 | -0.669 | 0.1417 | -0.059 | -4.723
-17 | -0.641 | 0.13478 | -0.059 | -4.758
-16.5 | -0.613 | 0.13341 | -0.06 | -4.596
-16 | -0.584 | 0.1258 | -0.059 | -4.644
-15.5 | -0.555 | 0.12076 | -0.058 | -4.599
-15 | -0.527 | 0.11687 | -0.058 | -4.511
-14.5 | -0.499 | 0.11311 | -0.058 | -4.411
-14 | -0.471 | 0.11058 | -0.059 | -4.256
-13.5 | -0.441 | 0.10322 | -0.057 | -4.276
-13 | -0.413 | 0.0998 | -0.057 | -4.139
-12.5 | -0.385 | 0.08443 | -0.059 | -4.56
-12 | -0.357 | 0.0785 | -0.059 | -4.543
-11.5 | -0.328 | 0.08975 | -0.058 | -3.652
-11 | -0.299 | 0.07932 | -0.057 | -3.771
-10.5 | -0.271 | 0.07074 | -0.058 | -3.827
-10 | -0.242 | 0.06467 | -0.061 | -3.75
-9.5 | -0.215 | 0.05805 | -0.067 | -3.702
-9 | -0.185 | 0.06086 | -0.056 | -3.035
-8.5 | -0.156 | 0.05597 | -0.059 | -2.793
-8 | -0.128 | 0.05508 | -0.058 | -2.317
-7.5 | -0.099 | 0.05124 | -0.057 | -1.932
-7 | -0.071 | 0.04626 | -0.065 | -1.527
-6.5 | -0.042 | 0.0445 | -0.063 | -0.941
-6 | -0.019 | 0.04095 | -0.069 | -0.452
-5.5 | 0.027 | 0.03485 | -0.083 | 0.769
-5 | 0.099 | 0.00812 | -0.13 | 12.247
-4.5 | 0.171 | 0.00793 | -0.131 | 21.549
-4 | 0.244 | 0.00766 | -0.132 | 31.873
-3.5 | 0.318 | 0.00661 | -0.132 | 48.176
-3 | 0.393 | 0.00598 | -0.133 | 65.678
-2.5 | 0.467 | 0.00581 | -0.134 | 80.366
-2 | 0.545 | 0.00565 | -0.135 | 96.45
-1.5 | 0.618 | 0.0073 | -0.136 | 84.542
-1 | 0.69 | 0.00699 | -0.137 | 98.621
-0.5 | 0.762 | 0.0069 | -0.138 | 110.412
0 | 0.829 | 0.00676 | -0.139 | 122.653
0.5 | 0.9 | 0.00687 | -0.14 | 131.092
1 | 0.971 | 0.00702 | -0.141 | 138.257
1.5 | 1.042 | 0.00719 | -0.142 | 144.95
2 | 1.112 | 0.0074 | -0.143 | 150.291
2.5 | 1.182 | 0.00762 | -0.143 | 155.173
3 | 1.252 | 0.00783 | -0.144 | 159.944
3.5 | 1.321 | 0.00803 | -0.145 | 164.566
4 | 1.39 | 0.00822 | -0.146 | 169.007
4.5 | 1.458 | 0.00847 | -0.147 | 172.116
5 | 1.524 | 0.00876 | -0.147 | 173.942
5.5 | 1.589 | 0.0092 | -0.148 | 172.628
6 | 1.652 | 0.00975 | -0.148 | 169.457
6.5 | 1.714 | 0.01046 | -0.149 | 163.904
7 | 1.776 | 0.01122 | -0.149 | 158.258
7.5 | 1.838 | 0.01202 | -0.149 | 152.878
8 | 1.898 | 0.01318 | -0.15 | 144.024
8.5 | 1.884 | 0.01677 | -0.149 | 112.325
9 | 1.925 | 0.01999 | -0.149 | 96.264
9.5 | 1.963 | 0.02329 | -0.149 | 84.311
10 | 1.994 | 0.02926 | -0.149 | 68.141
10.5 | 2.005 | 0.0378 | -0.149 | 53.031
11 | 1.997 | 0.04223 | -0.149 | 47.286
11.5 | 1.954 | 0.04947 | -0.15 | 39.493
12 | 1.81 | 0.05441 | -0.15 | 33.272
12.5 | 1.178 | 0.06058 | -0.151 | 19.44
13 | 1.207 | 0.0651 | -0.151 | 18.537
13.5 | 1.234 | 0.07226 | -0.151 | 17.078
14 | 1.263 | 0.07321 | -0.152 | 17.249
14.5 | 1.136 | 0.11747 | -0.084 | 9.671
15 | 1.32 | 0.08162 | -0.153 | 16.178
15.5 | 1.192 | 0.12469 | -0.09 | 9.561

## 72. Re 4M Mach 0.50 (2)
BIGFOIL.COM POLAR EXPORT
r1046
RONCZ 1046 VOYAGER CANARD |  |  |  | Cl Max: | 1.8745 | at alpha= | 9.5 | deg
XFOIL ncrit=9 |  |  |  | L/D Max: | 204.39 | at alpha= | 5.5 | deg
Re: | 4000000 |  |  | Cd Min: | 0.21686 | at alpha= | -20 | deg
Mach: | 0.5 |  |  | Cl=0 at alpha= | -16.0092 | deg
|  |  |  | @ Cl=0.1, Cd= | 0.12975
|  |  |  | @ Cl=0.4, Cd= | 0.0078605
|  |  |  | @ Cl=0.6, Cd= | 0.0073789
alpha (deg) | Cl | Cd | Cm | Cl/Cd
-20 | -0.1815 | 0.21686 | -0.0745 | -0.83695
-19.5 | -0.1575 | 0.21082 | -0.0788 | -0.74708
-19 | -0.1336 | 0.2044 | -0.0831 | -0.65362
-18.5 | -0.1103 | 0.19738 | -0.0872 | -0.55882
-18 | -0.0883 | 0.18999 | -0.0914 | -0.46476
-17.5 | -0.0658 | 0.18318 | -0.0954 | -0.35921
-17 | -0.0434 | 0.17645 | -0.0994 | -0.24596
-16.5 | -0.0213 | 0.16968 | -0.1033 | -0.12553
-16 | 0.0004 | 0.1628 | -0.1072 | 0.002457
-15.5 | 0.023 | 0.1563 | -0.111 | 0.14715
-15 | 0.0446 | 0.14969 | -0.1147 | 0.29795
-14.5 | 0.0629 | 0.14266 | -0.1183 | 0.44091
-13.5 | 0.1017 | 0.12916 | -0.1253 | 0.7874
-13 | 0.1151 | 0.12128 | -0.1289 | 0.94904
-12.5 | 0.138 | 0.11607 | -0.1321 | 1.1889
-12 | 0.1539 | 0.10931 | -0.1354 | 1.4079
-11.5 | 0.1758 | 0.10396 | -0.1384 | 1.691
-11 | 0.19 | 0.09731 | -0.1415 | 1.9525
-10.5 | 0.201 | 0.09046 | -0.1446 | 2.222
-10 | 0.2093 | 0.08349 | -0.1476 | 2.5069
-9.5 | 0.2138 | 0.07634 | -0.1505 | 2.8006
-9 | 0.2109 | 0.0687 | -0.1537 | 3.0699
-8.5 | 0.191 | 0.05953 | -0.1574 | 3.2085
-8 | 0.1679 | 0.05073 | -0.1617 | 3.3097
-7.5 | 0.1422 | 0.04073 | -0.17 | 3.4913
-7 | 0.0986 | 0.03301 | -0.1699 | 2.987
-6.5 | 0.0656 | 0.02488 | -0.1659 | 2.6367
-6 | 0.045 | 0.01683 | -0.1587 | 2.6738
-5.5 | 0.0699 | 0.01232 | -0.1528 | 5.6737
-5 | 0.1203 | 0.0101 | -0.1486 | 11.9109
-4.5 | 0.1825 | 0.00909 | -0.1461 | 20.077
-4 | 0.2486 | 0.00853 | -0.1444 | 29.1442
-3.5 | 0.3155 | 0.00814 | -0.1433 | 38.7592
-3 | 0.3825 | 0.0079 | -0.1424 | 48.4177
-2.5 | 0.449 | 0.00775 | -0.1417 | 57.9355
-2 | 0.5172 | 0.00758 | -0.1415 | 68.2322
-1.5 | 0.5848 | 0.00742 | -0.1414 | 78.814
-1 | 0.6513 | 0.00724 | -0.1413 | 89.9586
-0.5 | 0.7167 | 0.00703 | -0.1411 | 101.9488
0 | 0.7804 | 0.00679 | -0.1408 | 114.9337
0.5 | 0.8428 | 0.00657 | -0.1402 | 128.2801
1 | 0.9023 | 0.00636 | -0.1392 | 141.8711
1.5 | 0.9637 | 0.00637 | -0.1384 | 151.2873
2 | 1.0263 | 0.0063 | -0.1377 | 162.9048
2.5 | 1.0822 | 0.0062 | -0.1357 | 174.5484
3 | 1.1304 | 0.00606 | -0.132 | 186.5347
3.5 | 1.2022 | 0.00617 | -0.133 | 194.846
4 | 1.3067 | 0.00648 | -0.1409 | 201.6512
5 | 1.4373 | 0.00705 | -0.1404 | 203.8723
5.5 | 1.49 | 0.00729 | -0.1375 | 204.3896
6 | 1.545 | 0.00756 | -0.1349 | 204.3651
6.5 | 1.5978 | 0.00795 | -0.132 | 200.9811
7 | 1.6445 | 0.00857 | -0.1282 | 191.8903
7.5 | 1.7036 | 0.009 | -0.1264 | 189.2889
8 | 1.7563 | 0.00971 | -0.1237 | 180.8754
8.5 | 1.8064 | 0.01069 | -0.1208 | 168.9804
9 | 1.8474 | 0.01223 | -0.1173 | 151.0548
9.5 | 1.8745 | 0.01466 | -0.1128 | 127.8649
10 | 1.8565 | 0.01959 | -0.1051 | 94.7677
10.5 | 1.7644 | 0.02865 | -0.0926 | 61.5846
11 | 1.6719 | 0.03835 | -0.0818 | 43.5958
11.5 | 1.588 | 0.04825 | -0.073 | 32.9119
12 | 1.5466 | 0.05596 | -0.0674 | 27.6376
12.5 | 1.5239 | 0.06261 | -0.0631 | 24.3396
13 | 1.5122 | 0.06867 | -0.0597 | 22.0213
13.5 | 1.4975 | 0.07511 | -0.0564 | 19.9374
14 | 1.4926 | 0.08086 | -0.0536 | 18.4591
14.5 | 1.4845 | 0.08696 | -0.051 | 17.0711

## 73. Re 5M Mach 0.00 (1)
BIGFOIL.COM POLAR EXPORT
r1046
RONCZ 1046 VOYAGER CANARD |  |  |  | Cl Max: | 2.013 | at alpha= | 14 | deg
JavaFoil+Calcfoil stall+Eppler ext transition |  |  |  | L/D Max: | 254.129 | at alpha= | 3 | deg
Re: | 5000000 |  |  | Cd Min: | 0.00427 | at alpha= | 2.5 | deg
Mach: | 0 |  |  | Cl=0 at alpha= | -5.7712 | deg
|  |  |  | @ Cl=0.1, Cd= | 0.0069528
|  |  |  | @ Cl=0.4, Cd= | 0.0064595
|  |  |  | @ Cl=0.6, Cd= | 0.0058357
alpha (deg) | Cl | Cd | Cm | Cl/Cd
-20 | -0.387 | 0.16349 | -0.047 | -2.368
-19.5 | -0.397 | 0.15672 | -0.047 | -2.536
-19 | -0.407 | 0.1493 | -0.047 | -2.728
-18.5 | -0.417 | 0.14279 | -0.048 | -2.919
-18 | -0.426 | 0.13636 | -0.048 | -3.122
-17.5 | -0.434 | 0.13007 | -0.049 | -3.337
-17 | -0.442 | 0.12422 | -0.049 | -3.555
-16.5 | -0.448 | 0.11709 | -0.051 | -3.829
-16 | -0.453 | 0.1121 | -0.051 | -4.043
-15.5 | -0.457 | 0.10665 | -0.051 | -4.286
-15 | -0.459 | 0.10137 | -0.052 | -4.529
-14.5 | -0.459 | 0.09603 | -0.053 | -4.782
-14 | -0.458 | 0.09052 | -0.054 | -5.054
-13.5 | -0.453 | 0.08609 | -0.054 | -5.262
-13 | -0.446 | 0.08101 | -0.055 | -5.506
-12.5 | -0.436 | 0.077 | -0.056 | -5.657
-12 | -0.422 | 0.07152 | -0.058 | -5.907
-11.5 | -0.407 | 0.06615 | -0.061 | -6.147
-11 | -0.387 | 0.06139 | -0.063 | -6.31
-10.5 | -0.366 | 0.05518 | -0.067 | -6.64
-10 | -0.351 | 0.0399 | -0.08 | -8.802
-9.5 | -0.365 | 0.01105 | -0.102 | -33.052
-9 | -0.333 | 0.0095 | -0.105 | -35.004
-8.5 | -0.29 | 0.00749 | -0.106 | -38.727
-8 | -0.243 | 0.00803 | -0.107 | -30.278
-7.5 | -0.193 | 0.00783 | -0.108 | -24.632
-7 | -0.14 | 0.00762 | -0.109 | -18.356
-6.5 | -0.084 | 0.00739 | -0.11 | -11.429
-6 | -0.027 | 0.00725 | -0.111 | -3.724
-5.5 | 0.032 | 0.00706 | -0.111 | 4.556
-5 | 0.093 | 0.00697 | -0.112 | 13.302
-4.5 | 0.154 | 0.00682 | -0.113 | 22.637
-4 | 0.217 | 0.00676 | -0.114 | 32.09
-3.5 | 0.28 | 0.00662 | -0.115 | 42.247
-3 | 0.343 | 0.00655 | -0.116 | 52.355
-2.5 | 0.406 | 0.00645 | -0.117 | 62.971
-2 | 0.472 | 0.00636 | -0.118 | 74.285
-1.5 | 0.535 | 0.00606 | -0.118 | 88.217
-1 | 0.597 | 0.00584 | -0.119 | 102.263
-0.5 | 0.66 | 0.00575 | -0.12 | 114.681
0 | 0.723 | 0.00557 | -0.121 | 129.893
0.5 | 0.786 | 0.00558 | -0.122 | 140.881
1 | 0.848 | 0.00561 | -0.123 | 151.19
1.5 | 0.911 | 0.00567 | -0.124 | 160.453
2 | 0.973 | 0.0058 | -0.125 | 167.705
2.5 | 1.031 | 0.00427 | -0.125 | 241.481
3 | 1.092 | 0.0043 | -0.126 | 254.129
3.5 | 1.153 | 0.00638 | -0.127 | 180.678
4 | 1.214 | 0.00646 | -0.128 | 187.768
4.5 | 1.274 | 0.00655 | -0.128 | 194.695
5 | 1.335 | 0.0066 | -0.129 | 202.209
5.5 | 1.395 | 0.00665 | -0.13 | 209.715
6 | 1.455 | 0.00685 | -0.131 | 212.42
6.5 | 1.515 | 0.00714 | -0.132 | 212.077
7 | 1.574 | 0.00743 | -0.132 | 211.698
7.5 | 1.633 | 0.00776 | -0.133 | 210.376
8 | 1.691 | 0.00822 | -0.134 | 205.664
8.5 | 1.711 | 0.0098 | -0.134 | 174.618
9 | 1.761 | 0.01027 | -0.135 | 171.425
9.5 | 1.796 | 0.01259 | -0.134 | 142.607
10 | 1.834 | 0.01502 | -0.134 | 122.046
10.5 | 1.868 | 0.01768 | -0.134 | 105.698
11 | 1.9 | 0.02075 | -0.134 | 91.579
11.5 | 1.931 | 0.02397 | -0.134 | 80.553
12 | 1.959 | 0.02605 | -0.134 | 75.211
12.5 | 1.984 | 0.02777 | -0.135 | 71.433
13 | 2.001 | 0.0295 | -0.135 | 67.848
13.5 | 2.009 | 0.03312 | -0.136 | 60.664
14 | 2.013 | 0.03507 | -0.136 | 57.404
14.5 | 2.01 | 0.03701 | -0.137 | 54.325
15 | 2.001 | 0.03913 | -0.137 | 51.153
15.5 | 1.986 | 0.04127 | -0.138 | 48.122
16 | 1.965 | 0.04349 | -0.138 | 45.174
16.5 | 1.937 | 0.04594 | -0.139 | 42.169
17 | 1.904 | 0.04851 | -0.139 | 39.249
17.5 | 1.866 | 0.05118 | -0.14 | 36.458
18 | 1.823 | 0.05408 | -0.14 | 33.71
18.5 | 1.777 | 0.05705 | -0.141 | 31.14
19 | 1.727 | 0.06017 | -0.141 | 28.698

## 74. Re 5M Mach 0.00 (2)
BIGFOIL.COM POLAR EXPORT
r1046
RONCZ 1046 VOYAGER CANARD |  |  |  | Cl Max: | 1.6539 | at alpha= | 10 | deg
XFOIL ncrit=9 |  |  |  | L/D Max: | 264.151 | at alpha= | 7.5 | deg
Re: | 5000000 |  |  | Cd Min: | 0.05537 | at alpha= | 15 | deg
Mach: | 0 |  |  | Cl=0 at alpha= | -5.8668 | deg
|  |  |  | @ Cl=0.1, Cd= | 0.0075703
|  |  |  | @ Cl=0.4, Cd= | 0.0066455
|  |  |  | @ Cl=0.6, Cd= | 0.0060559
alpha (deg) | Cl | Cd | Cm | Cl/Cd
-17 | -0.8696 | 0.03049 | -0.1501 | -28.5208
-16.5 | -0.8705 | 0.02665 | -0.1504 | -32.6642
-16 | -0.8966 | 0.02265 | -0.1462 | -39.585
-15 | -0.8766 | 0.01982 | -0.1358 | -44.2281
-14.5 | -0.8538 | 0.01843 | -0.1318 | -46.3266
-14 | -0.8151 | 0.01763 | -0.1298 | -46.2337
-13.5 | -0.7778 | 0.01654 | -0.1276 | -47.0254
-13 | -0.7429 | 0.01508 | -0.1251 | -49.2639
-12.5 | -0.7007 | 0.01403 | -0.1235 | -49.943
-12 | -0.6541 | 0.01327 | -0.1223 | -49.2916
-11.5 | -0.6059 | 0.01258 | -0.1213 | -48.1638
-11 | -0.5553 | 0.01198 | -0.1207 | -46.3523
-10.5 | -0.5034 | 0.01147 | -0.1202 | -43.8884
-10 | -0.4513 | 0.01096 | -0.1198 | -41.177
-9.5 | -0.3986 | 0.01049 | -0.1194 | -37.9981
-9 | -0.3452 | 0.01008 | -0.1191 | -34.246
-8.5 | -0.2912 | 0.0097 | -0.119 | -30.0206
-8 | -0.2364 | 0.0093 | -0.1189 | -25.4194
-7.5 | -0.181 | 0.00897 | -0.119 | -20.1784
-7 | -0.1253 | 0.00867 | -0.1191 | -14.4521
-6.5 | -0.0708 | 0.00823 | -0.119 | -8.6027
-6 | -0.015 | 0.00796 | -0.1191 | -1.8844
-5.5 | 0.0413 | 0.00775 | -0.1194 | 5.329
-5 | 0.0977 | 0.00758 | -0.1196 | 12.8892
-4.5 | 0.1544 | 0.00734 | -0.1199 | 21.0354
-4 | 0.2116 | 0.00715 | -0.1204 | 29.5944
-3.5 | 0.2689 | 0.00697 | -0.1209 | 38.5796
-3 | 0.3263 | 0.00682 | -0.1214 | 47.8446
-2.5 | 0.3836 | 0.00668 | -0.1219 | 57.4251
-2 | 0.4406 | 0.00656 | -0.1224 | 67.1646
-1.5 | 0.497 | 0.0064 | -0.1228 | 77.6562
-1 | 0.553 | 0.00625 | -0.1232 | 88.48
-0.5 | 0.6087 | 0.00602 | -0.1236 | 101.113
0 | 0.6649 | 0.00578 | -0.1242 | 115.0346
0.5 | 0.7199 | 0.00547 | -0.1245 | 131.6088
1 | 0.7756 | 0.00526 | -0.125 | 147.4525
1.5 | 0.8319 | 0.00517 | -0.1255 | 160.9091
2 | 0.8875 | 0.00508 | -0.126 | 174.7047
2.5 | 0.9418 | 0.00499 | -0.1262 | 188.7375
3 | 0.9946 | 0.00492 | -0.1261 | 202.1545
3.5 | 1.044 | 0.0048 | -0.1251 | 217.5
4 | 1.0968 | 0.00483 | -0.1249 | 227.0807
4.5 | 1.1559 | 0.0049 | -0.1261 | 235.898
5 | 1.2224 | 0.00502 | -0.1291 | 243.506
5.5 | 1.2843 | 0.00517 | -0.1312 | 248.4139
6 | 1.35 | 0.00532 | -0.1342 | 253.7594
6.5 | 1.4153 | 0.00543 | -0.1372 | 260.6446
7 | 1.4775 | 0.00565 | -0.1396 | 261.5044
7.5 | 1.54 | 0.00583 | -0.142 | 264.1509
8 | 1.579 | 0.0061 | -0.1394 | 258.8525
8.5 | 1.613 | 0.00646 | -0.1358 | 249.6904
9 | 1.6356 | 0.00695 | -0.13 | 235.3381
9.5 | 1.6495 | 0.0077 | -0.1226 | 214.2208
10 | 1.6539 | 0.00896 | -0.1142 | 184.5871
10.5 | 1.6466 | 0.01109 | -0.1052 | 148.4761
11 | 1.6434 | 0.01405 | -0.0989 | 116.968
11.5 | 1.641 | 0.01772 | -0.0942 | 92.6072
12 | 1.6188 | 0.02324 | -0.0886 | 69.6558
12.5 | 1.5969 | 0.02902 | -0.0837 | 55.0276
13 | 1.5748 | 0.03508 | -0.0792 | 44.8917
13.5 | 1.5695 | 0.03992 | -0.0761 | 39.3161
14 | 1.5513 | 0.04608 | -0.0726 | 33.6654
14.5 | 1.5482 | 0.05099 | -0.0702 | 30.3628
15 | 1.5519 | 0.05537 | -0.0684 | 28.0278

## 75. Re 5M Mach 0.10 (1)
BIGFOIL.COM POLAR EXPORT
r1046
RONCZ 1046 VOYAGER CANARD |  |  |  | Cl Max: | 2.011 | at alpha= | 14 | deg
JavaFoil+Calcfoil stall+Eppler ext transition |  |  |  | L/D Max: | 254.442 | at alpha= | 3 | deg
Re: | 5000000 |  |  | Cd Min: | 0.00423 | at alpha= | 2 | deg
Mach: | 0.1 |  |  | Cl=0 at alpha= | -5.7712 | deg
|  |  |  | @ Cl=0.1, Cd= | 0.0069421
|  |  |  | @ Cl=0.4, Cd= | 0.0065089
|  |  |  | @ Cl=0.6, Cd= | 0.00588
alpha (deg) | Cl | Cd | Cm | Cl/Cd
-19 | -0.362 | 0.15248 | -0.047 | -2.375
-18.5 | -0.374 | 0.14543 | -0.048 | -2.57
-18 | -0.385 | 0.13852 | -0.048 | -2.78
-17.5 | -0.396 | 0.13181 | -0.049 | -3.003
-17 | -0.406 | 0.12585 | -0.049 | -3.225
-16.5 | -0.415 | 0.11859 | -0.05 | -3.501
-16 | -0.423 | 0.11358 | -0.05 | -3.723
-15.5 | -0.429 | 0.10809 | -0.051 | -3.973
-15 | -0.434 | 0.10255 | -0.051 | -4.235
-14.5 | -0.437 | 0.0972 | -0.052 | -4.498
-14 | -0.438 | 0.09139 | -0.053 | -4.794
-13.5 | -0.436 | 0.08673 | -0.054 | -5.031
-13 | -0.432 | 0.08206 | -0.055 | -5.261
-12.5 | -0.424 | 0.07705 | -0.056 | -5.505
-12 | -0.412 | 0.07258 | -0.057 | -5.682
-11.5 | -0.398 | 0.06801 | -0.059 | -5.849
-11 | -0.38 | 0.06359 | -0.061 | -5.975
-10.5 | -0.36 | 0.05827 | -0.064 | -6.17
-10 | -0.339 | 0.04958 | -0.072 | -6.833
-9.5 | -0.344 | 0.01793 | -0.096 | -19.192
-9 | -0.331 | 0.00966 | -0.105 | -34.221
-8.5 | -0.289 | 0.00753 | -0.107 | -38.378
-8 | -0.243 | 0.0081 | -0.108 | -29.987
-7.5 | -0.193 | 0.0079 | -0.109 | -24.408
-7 | -0.14 | 0.0077 | -0.109 | -18.197
-6.5 | -0.085 | 0.00747 | -0.11 | -11.336
-6 | -0.027 | 0.0073 | -0.111 | -3.712
-5.5 | 0.032 | 0.0071 | -0.112 | 4.545
-5 | 0.093 | 0.00695 | -0.113 | 13.393
-4.5 | 0.155 | 0.00688 | -0.114 | 22.548
-4 | 0.218 | 0.00673 | -0.115 | 32.342
-3.5 | 0.281 | 0.00664 | -0.115 | 42.327
-3 | 0.345 | 0.00657 | -0.116 | 52.476
-2.5 | 0.408 | 0.0065 | -0.117 | 62.833
-2 | 0.475 | 0.00642 | -0.118 | 73.989
-1.5 | 0.538 | 0.00608 | -0.119 | 88.41
-1 | 0.6 | 0.00588 | -0.12 | 102.062
-0.5 | 0.663 | 0.00576 | -0.121 | 115.066
0 | 0.727 | 0.0056 | -0.122 | 129.801
0.5 | 0.79 | 0.00557 | -0.123 | 141.713
1 | 0.852 | 0.0056 | -0.124 | 152.265
1.5 | 0.915 | 0.00571 | -0.124 | 160.137
2 | 0.974 | 0.00423 | -0.125 | 230.297
2.5 | 1.036 | 0.00428 | -0.126 | 241.713
3 | 1.097 | 0.00431 | -0.127 | 254.442
3.5 | 1.159 | 0.00642 | -0.127 | 180.502
4 | 1.22 | 0.0065 | -0.128 | 187.688
4.5 | 1.281 | 0.00659 | -0.129 | 194.193
5 | 1.341 | 0.00665 | -0.13 | 201.596
5.5 | 1.402 | 0.00671 | -0.131 | 209.036
6 | 1.462 | 0.00691 | -0.131 | 211.475
6.5 | 1.522 | 0.0072 | -0.132 | 211.274
7 | 1.581 | 0.0075 | -0.133 | 210.873
7.5 | 1.641 | 0.00784 | -0.134 | 209.132
8 | 1.698 | 0.00832 | -0.135 | 204.134
8.5 | 1.718 | 0.00993 | -0.135 | 173.085
9 | 1.758 | 0.01165 | -0.134 | 150.933
9.5 | 1.802 | 0.01284 | -0.134 | 140.303
10 | 1.84 | 0.01537 | -0.134 | 119.694
10.5 | 1.874 | 0.01814 | -0.134 | 103.314
11 | 1.906 | 0.02123 | -0.134 | 89.778
11.5 | 1.937 | 0.02459 | -0.134 | 78.757
12 | 1.964 | 0.02653 | -0.135 | 74.033
12.5 | 1.987 | 0.02829 | -0.135 | 70.242
13 | 2.004 | 0.03003 | -0.136 | 66.733
13.5 | 2.01 | 0.03375 | -0.136 | 59.534
14 | 2.011 | 0.0357 | -0.137 | 56.33
14.5 | 2.005 | 0.03775 | -0.137 | 53.13
15 | 1.993 | 0.03993 | -0.138 | 49.913
15.5 | 1.974 | 0.04216 | -0.138 | 46.816
16 | 1.947 | 0.0445 | -0.139 | 43.763
16.5 | 1.915 | 0.04703 | -0.139 | 40.72
17 | 1.877 | 0.04971 | -0.14 | 37.751
17.5 | 1.833 | 0.0525 | -0.14 | 34.907
18 | 1.784 | 0.05551 | -0.141 | 32.135
18.5 | 1.731 | 0.05873 | -0.141 | 29.472
19 | 1.675 | 0.06205 | -0.142 | 26.989

## 76. Re 5M Mach 0.10 (2)
BIGFOIL.COM POLAR EXPORT
r1046
RONCZ 1046 VOYAGER CANARD |  |  |  | Cl Max: | 1.6613 | at alpha= | 10 | deg
XFOIL ncrit=9 |  |  |  | L/D Max: | 264.242 | at alpha= | 7.5 | deg
Re: | 5000000 |  |  | Cd Min: | 0.19704 | at alpha= | -20 | deg
Mach: | 0.1 |  |  | Cl=0 at alpha= | -5.8648 | deg
|  |  |  | @ Cl=0.1, Cd= | 0.0076118
|  |  |  | @ Cl=0.4, Cd= | 0.0066707
|  |  |  | @ Cl=0.6, Cd= | 0.0060859
alpha (deg) | Cl | Cd | Cm | Cl/Cd
-20 | -0.2015 | 0.19704 | -0.0667 | -1.0226
-19.5 | -0.1806 | 0.19279 | -0.0702 | -0.93677
-19 | -0.1618 | 0.18742 | -0.0738 | -0.8633
-18.5 | -0.1435 | 0.18131 | -0.0772 | -0.79146
-18 | -0.1262 | 0.17523 | -0.0807 | -0.7202
-17.5 | -0.1095 | 0.16899 | -0.0841 | -0.64797
-17 | -0.0924 | 0.16291 | -0.0874 | -0.56718
-16.5 | -0.3883 | 0.09087 | -0.1146 | -4.2731
-16 | -0.8267 | 0.02716 | -0.1527 | -30.4381
-15.5 | -0.84 | 0.02365 | -0.1497 | -35.518
-15 | -0.8401 | 0.02151 | -0.1445 | -39.0563
-14.5 | -0.8395 | 0.01985 | -0.1373 | -42.2922
-14 | -0.8075 | 0.01877 | -0.1343 | -43.0208
-13.5 | -0.775 | 0.01743 | -0.1315 | -44.4636
-13 | -0.7278 | 0.0169 | -0.1302 | -43.0651
-12.5 | -0.689 | 0.01567 | -0.128 | -43.9694
-12 | -0.6561 | 0.01381 | -0.125 | -47.5091
-11.5 | -0.6088 | 0.01299 | -0.1237 | -46.8668
-11 | -0.5586 | 0.0123 | -0.1228 | -45.4146
-10.5 | -0.5065 | 0.01175 | -0.1222 | -43.1064
-10 | -0.4543 | 0.01119 | -0.1215 | -40.5987
-9.5 | -0.4014 | 0.01068 | -0.121 | -37.5843
-9 | -0.3478 | 0.01024 | -0.1206 | -33.9648
-8.5 | -0.2933 | 0.00982 | -0.1203 | -29.8676
-8 | -0.2382 | 0.0094 | -0.1201 | -25.3404
-7.5 | -0.1824 | 0.00905 | -0.1201 | -20.1547
-7 | -0.1264 | 0.00873 | -0.1201 | -14.4788
-6.5 | -0.0713 | 0.00831 | -0.12 | -8.58
-6 | -0.0153 | 0.008 | -0.12 | -1.9125
-5.5 | 0.0413 | 0.00779 | -0.1202 | 5.3017
-5 | 0.0982 | 0.00762 | -0.1204 | 12.8871
-4.5 | 0.1553 | 0.00736 | -0.1207 | 21.1005
-4 | 0.213 | 0.00717 | -0.1212 | 29.7071
-3.5 | 0.2706 | 0.00698 | -0.1216 | 38.7679
-3 | 0.3284 | 0.00683 | -0.1221 | 48.082
-2.5 | 0.386 | 0.0067 | -0.1226 | 57.6119
-2 | 0.4434 | 0.00658 | -0.1231 | 67.386
-1.5 | 0.5 | 0.00643 | -0.1235 | 77.7605
-1 | 0.5562 | 0.00628 | -0.1238 | 88.5669
-0.5 | 0.6126 | 0.00603 | -0.1243 | 101.592
0 | 0.6692 | 0.00579 | -0.1248 | 115.5786
0.5 | 0.7246 | 0.00549 | -0.1252 | 131.9854
1 | 0.7804 | 0.00528 | -0.1256 | 147.803
1.5 | 0.837 | 0.00519 | -0.1262 | 161.2717
2 | 0.8928 | 0.00511 | -0.1266 | 174.7162
2.5 | 0.9474 | 0.00502 | -0.1268 | 188.7251
3 | 1.0004 | 0.00496 | -0.1266 | 201.6935
3.5 | 1.0504 | 0.00482 | -0.1256 | 217.9253
4 | 1.1034 | 0.00485 | -0.1254 | 227.5052
4.5 | 1.1636 | 0.00493 | -0.1268 | 236.0243
5 | 1.2306 | 0.00505 | -0.1298 | 243.6832
6 | 1.3595 | 0.00535 | -0.135 | 254.1121
6.5 | 1.4253 | 0.00546 | -0.1379 | 261.044
7 | 1.488 | 0.00569 | -0.1402 | 261.5114
7.5 | 1.5511 | 0.00587 | -0.1427 | 264.2419
8 | 1.5875 | 0.00613 | -0.1394 | 258.9723
8.5 | 1.6213 | 0.00651 | -0.1357 | 249.0476
9 | 1.6418 | 0.00699 | -0.1292 | 234.8784
9.5 | 1.6575 | 0.00777 | -0.1222 | 213.3205
10 | 1.6613 | 0.00908 | -0.1137 | 182.9626
10.5 | 1.6533 | 0.01137 | -0.1048 | 145.409
11 | 1.6496 | 0.01449 | -0.0986 | 113.844
11.5 | 1.6459 | 0.01835 | -0.0939 | 89.6948
12 | 1.6197 | 0.02421 | -0.0881 | 66.9021
12.5 | 1.5946 | 0.03026 | -0.0829 | 52.6966
13 | 1.5766 | 0.03602 | -0.0787 | 43.7701
13.5 | 1.5641 | 0.04155 | -0.0753 | 37.6438
14 | 1.549 | 0.04741 | -0.0719 | 32.6724
14.5 | 1.547 | 0.05228 | -0.0695 | 29.5907
15 | 1.5486 | 0.05691 | -0.0676 | 27.2114

## 77. Re 5M Mach 0.25 (1)
BIGFOIL.COM POLAR EXPORT
r1046
RONCZ 1046 VOYAGER CANARD |  |  |  | Cl Max: | 2.006 | at alpha= | 13 | deg
JavaFoil+Calcfoil stall+Eppler ext transition |  |  |  | L/D Max: | 232.07 | at alpha= | 2 | deg
Re: | 5000000 |  |  | Cd Min: | 0.00425 | at alpha= | 1.5 | deg
Mach: | 0.25 |  |  | Cl=0 at alpha= | -5.775 | deg
|  |  |  | @ Cl=0.1, Cd= | 0.0070983
|  |  |  | @ Cl=0.4, Cd= | 0.0065763
|  |  |  | @ Cl=0.6, Cd= | 0.0060306
alpha (deg) | Cl | Cd | Cm | Cl/Cd
-16.5 | -0.065 | 0.12561 | -0.05 | -0.518
-16 | -0.062 | 0.12175 | -0.049 | -0.509
-15.5 | -0.155 | 0.11578 | -0.049 | -1.339
-15 | -0.198 | 0.11052 | -0.049 | -1.795
-14.5 | -0.233 | 0.10444 | -0.05 | -2.231
-14 | -0.262 | 0.09846 | -0.05 | -2.663
-13.5 | -0.287 | 0.09188 | -0.052 | -3.121
-13 | -0.306 | 0.08691 | -0.053 | -3.523
-12.5 | -0.32 | 0.08185 | -0.054 | -3.909
-12 | -0.328 | 0.0771 | -0.055 | -4.249
-11.5 | -0.33 | 0.07252 | -0.056 | -4.548
-11 | -0.327 | 0.06781 | -0.057 | -4.82
-10.5 | -0.318 | 0.0639 | -0.058 | -4.976
-10 | -0.303 | 0.06058 | -0.058 | -5.006
-9.5 | -0.283 | 0.05704 | -0.059 | -4.969
-9 | -0.261 | 0.05052 | -0.067 | -5.157
-8.5 | -0.268 | 0.01287 | -0.104 | -20.808
-8 | -0.238 | 0.00921 | -0.11 | -25.868
-7.5 | -0.192 | 0.00823 | -0.112 | -23.289
-7 | -0.14 | 0.00794 | -0.112 | -17.678
-6.5 | -0.085 | 0.0076 | -0.113 | -11.242
-6 | -0.027 | 0.00738 | -0.114 | -3.723
-5.5 | 0.033 | 0.00724 | -0.115 | 4.537
-5 | 0.095 | 0.00711 | -0.116 | 13.362
-4.5 | 0.159 | 0.00696 | -0.117 | 22.8
-4 | 0.223 | 0.00684 | -0.118 | 32.64
-3.5 | 0.288 | 0.00672 | -0.119 | 42.898
-3 | 0.354 | 0.00664 | -0.12 | 53.255
-2.5 | 0.419 | 0.00655 | -0.12 | 64.025
-2 | 0.488 | 0.00649 | -0.121 | 75.116
-1.5 | 0.552 | 0.00623 | -0.122 | 88.623
-1 | 0.617 | 0.00596 | -0.123 | 103.424
-0.5 | 0.681 | 0.00588 | -0.124 | 115.816
0 | 0.747 | 0.00572 | -0.125 | 130.506
0.5 | 0.812 | 0.0057 | -0.126 | 142.463
1 | 0.873 | 0.00478 | -0.127 | 182.557
1.5 | 0.936 | 0.00425 | -0.127 | 220.364
2 | 1 | 0.00431 | -0.128 | 232.07
2.5 | 1.063 | 0.00639 | -0.129 | 166.272
3 | 1.126 | 0.00651 | -0.13 | 172.951
3.5 | 1.189 | 0.00663 | -0.131 | 179.496
4 | 1.252 | 0.00675 | -0.132 | 185.517
4.5 | 1.314 | 0.00687 | -0.132 | 191.326
5 | 1.376 | 0.00695 | -0.133 | 198.122
5.5 | 1.438 | 0.00703 | -0.134 | 204.762
6 | 1.5 | 0.00727 | -0.135 | 206.334
6.5 | 1.561 | 0.0076 | -0.136 | 205.534
7 | 1.622 | 0.00793 | -0.136 | 204.586
7.5 | 1.682 | 0.00835 | -0.137 | 201.483
8 | 1.741 | 0.00887 | -0.138 | 196.233
8.5 | 1.751 | 0.0108 | -0.137 | 162.142
9 | 1.791 | 0.0129 | -0.137 | 138.75
9.5 | 1.834 | 0.01461 | -0.137 | 125.467
10 | 1.872 | 0.01736 | -0.137 | 107.859
10.5 | 1.905 | 0.0209 | -0.137 | 91.177
11 | 1.937 | 0.0239 | -0.137 | 81.028
11.5 | 1.964 | 0.02754 | -0.137 | 71.329
12 | 1.987 | 0.02941 | -0.138 | 67.555
12.5 | 2.002 | 0.03139 | -0.138 | 63.787
13 | 2.006 | 0.03546 | -0.139 | 56.577
13.5 | 2 | 0.03766 | -0.139 | 53.095
14 | 1.983 | 0.03991 | -0.14 | 49.683
14.5 | 1.955 | 0.04234 | -0.14 | 46.16
15 | 1.915 | 0.04491 | -0.141 | 42.634
15.5 | 1.863 | 0.04778 | -0.141 | 39.004
16 | 1.8 | 0.0508 | -0.142 | 35.443
16.5 | 1.726 | 0.0542 | -0.142 | 31.845
17 | 1.641 | 0.05782 | -0.143 | 28.38
17.5 | 1.546 | 0.06161 | -0.143 | 25.099
18 | 1.443 | 0.06581 | -0.144 | 21.929

## 78. Re 5M Mach 0.25 (2)
BIGFOIL.COM POLAR EXPORT
r1046
RONCZ 1046 VOYAGER CANARD |  |  |  | Cl Max: | 1.7049 | at alpha= | 9.5 | deg
XFOIL ncrit=9 |  |  |  | L/D Max: | 261.279 | at alpha= | 7.5 | deg
Re: | 5000000 |  |  | Cd Min: | 0.14458 | at alpha= | -16.5 | deg
Mach: | 0.25 |  |  | Cl=0 at alpha= | -5.8551 | deg
|  |  |  | @ Cl=0.1, Cd= | 0.0077544
|  |  |  | @ Cl=0.4, Cd= | 0.0068085
|  |  |  | @ Cl=0.6, Cd= | 0.006271
alpha (deg) | Cl | Cd | Cm | Cl/Cd
-16.5 | -0.0248 | 0.14458 | -0.074 | -0.17153
-16 | -0.0097 | 0.14024 | -0.0784 | -0.069167
-15.5 | 0.0039 | 0.1372 | -0.0833 | 0.028426
-15 | -0.0244 | 0.13742 | -0.1033 | -0.17756
-14 | -0.2375 | 0.08062 | -0.1269 | -2.9459
-13.5 | -0.2655 | 0.07025 | -0.1327 | -3.7794
-12.5 | -0.4926 | 0.02872 | -0.159 | -17.1518
-12 | -0.5139 | 0.02505 | -0.1539 | -20.515
-11.5 | -0.5428 | 0.021 | -0.145 | -25.8476
-11 | -0.5252 | 0.01813 | -0.1404 | -28.9686
-10.5 | -0.5089 | 0.01461 | -0.1351 | -34.8323
-10 | -0.4638 | 0.01319 | -0.1326 | -35.163
-9.5 | -0.4126 | 0.01224 | -0.1308 | -33.7092
-9 | -0.3583 | 0.0115 | -0.1295 | -31.1565
-8.5 | -0.3028 | 0.01081 | -0.1284 | -28.0111
-8 | -0.2468 | 0.01015 | -0.1275 | -24.3153
-7.5 | -0.1895 | 0.00964 | -0.1268 | -19.6577
-7 | -0.1319 | 0.00919 | -0.1262 | -14.3526
-6.5 | -0.074 | 0.00879 | -0.1258 | -8.4187
-6 | -0.0169 | 0.00833 | -0.1252 | -2.0288
-5.5 | 0.0414 | 0.00801 | -0.125 | 5.1685
-5 | 0.101 | 0.00775 | -0.125 | 13.0323
-4.5 | 0.1607 | 0.00751 | -0.1252 | 21.3981
-4 | 0.2204 | 0.00729 | -0.1254 | 30.2332
-3.5 | 0.2801 | 0.00709 | -0.1257 | 39.5063
-3 | 0.3396 | 0.00693 | -0.126 | 49.0043
-2.5 | 0.3992 | 0.00681 | -0.1264 | 58.6197
-2 | 0.4583 | 0.0067 | -0.1267 | 68.403
-1.5 | 0.5166 | 0.00656 | -0.127 | 78.75
-1 | 0.5759 | 0.00637 | -0.1275 | 90.4082
-0.5 | 0.6343 | 0.00613 | -0.128 | 103.4747
0 | 0.6925 | 0.00589 | -0.1284 | 117.5722
0.5 | 0.7497 | 0.0056 | -0.1287 | 133.875
1 | 0.8068 | 0.00539 | -0.129 | 149.6846
1.5 | 0.8649 | 0.00532 | -0.1294 | 162.5752
2 | 0.9219 | 0.00527 | -0.1297 | 174.9336
2.5 | 0.9775 | 0.00521 | -0.1296 | 187.62
3 | 1.0341 | 0.00509 | -0.1297 | 203.1631
3.5 | 1.0852 | 0.00493 | -0.1285 | 220.1217
4 | 1.1398 | 0.00498 | -0.1281 | 228.8755
4.5 | 1.2062 | 0.0051 | -0.1303 | 236.5098
5 | 1.2759 | 0.00526 | -0.1334 | 242.5665
5.5 | 1.3417 | 0.00547 | -0.1356 | 245.2834
6 | 1.4122 | 0.00556 | -0.1388 | 253.9928
6.5 | 1.4806 | 0.0057 | -0.1416 | 259.7544
7 | 1.5466 | 0.00593 | -0.144 | 260.8094
7.5 | 1.5938 | 0.0061 | -0.1422 | 261.2787
8 | 1.631 | 0.00635 | -0.1384 | 256.8504
8.5 | 1.6561 | 0.00673 | -0.1322 | 246.0773
9 | 1.6824 | 0.00732 | -0.1265 | 229.8361
9.5 | 1.7049 | 0.00815 | -0.1206 | 209.1902
11 | 1.673 | 0.01788 | -0.0966 | 93.5682
11.5 | 1.6538 | 0.02321 | -0.0909 | 71.2538
12 | 1.6153 | 0.03016 | -0.0844 | 53.5577
12.5 | 1.5879 | 0.03659 | -0.0793 | 43.3971
13 | 1.57 | 0.04252 | -0.0752 | 36.9238
13.5 | 1.5534 | 0.04853 | -0.0715 | 32.0091
14 | 1.5398 | 0.05445 | -0.0683 | 28.2792
14.5 | 1.5299 | 0.06017 | -0.0656 | 25.4263

## 79. Re 5M Mach 0.50 (1)
BIGFOIL.COM POLAR EXPORT
r1046
RONCZ 1046 VOYAGER CANARD |  |  |  | Cl Max: | 2.007 | at alpha= | 10.5 | deg
JavaFoil+Calcfoil stall+Eppler ext transition |  |  |  | L/D Max: | 177.605 | at alpha= | 5.5 | deg
Re: | 5000000 |  |  | Cd Min: | 0.00522 | at alpha= | -1.5 | deg
Mach: | 0.5 |  |  | Cl=0 at alpha= | -5.8173 | deg
|  |  |  | @ Cl=0.1, Cd= | 0.00784
|  |  |  | @ Cl=0.4, Cd= | 0.0062004
|  |  |  | @ Cl=0.6, Cd= | 0.0052841
alpha (deg) | Cl | Cd | Cm | Cl/Cd
-20 | -0.81 | 0.15819 | -0.059 | -5.122
-19.5 | -0.783 | 0.15364 | -0.059 | -5.093
-19 | -0.755 | 0.15143 | -0.06 | -4.984
-18.5 | -0.727 | 0.14523 | -0.06 | -5.006
-18 | -0.698 | 0.14034 | -0.059 | -4.971
-17.5 | -0.669 | 0.13819 | -0.059 | -4.844
-17 | -0.641 | 0.13168 | -0.059 | -4.871
-16.5 | -0.613 | 0.12638 | -0.06 | -4.853
-16 | -0.585 | 0.12323 | -0.059 | -4.744
-15.5 | -0.556 | 0.11402 | -0.059 | -4.875
-15 | -0.528 | 0.10591 | -0.059 | -4.983
-14.5 | -0.5 | 0.09826 | -0.06 | -5.084
-14 | -0.471 | 0.10729 | -0.059 | -4.388
-13.5 | -0.442 | 0.1009 | -0.058 | -4.378
-13 | -0.413 | 0.09052 | -0.058 | -4.567
-12.5 | -0.385 | 0.08295 | -0.06 | -4.648
-12 | -0.357 | 0.07656 | -0.061 | -4.665
-11.5 | -0.328 | 0.08825 | -0.058 | -3.715
-11 | -0.299 | 0.07788 | -0.058 | -3.842
-10.5 | -0.271 | 0.06946 | -0.06 | -3.901
-10 | -0.243 | 0.06306 | -0.064 | -3.853
-9.5 | -0.216 | 0.05528 | -0.073 | -3.911
-9 | -0.185 | 0.05982 | -0.059 | -3.091
-8.5 | -0.156 | 0.05502 | -0.061 | -2.844
-8 | -0.128 | 0.05401 | -0.059 | -2.365
-7.5 | -0.099 | 0.0504 | -0.06 | -1.966
-7 | -0.071 | 0.04496 | -0.069 | -1.577
-6.5 | -0.042 | 0.04332 | -0.067 | -0.969
-6 | -0.019 | 0.03874 | -0.076 | -0.482
-5.5 | 0.033 | 0.00736 | -0.128 | 4.415
-5 | 0.1 | 0.00784 | -0.13 | 12.695
-4.5 | 0.171 | 0.0075 | -0.131 | 22.771
-4 | 0.244 | 0.00737 | -0.132 | 33.111
-3.5 | 0.318 | 0.00715 | -0.133 | 44.533
-3 | 0.393 | 0.00626 | -0.133 | 62.697
-2.5 | 0.467 | 0.00563 | -0.134 | 82.877
-2 | 0.545 | 0.00548 | -0.135 | 99.473
-1.5 | 0.618 | 0.00522 | -0.136 | 118.315
-1 | 0.69 | 0.00679 | -0.137 | 101.581
-0.5 | 0.762 | 0.00674 | -0.138 | 113.04
0 | 0.83 | 0.00672 | -0.139 | 123.399
0.5 | 0.901 | 0.00669 | -0.14 | 134.74
1 | 0.972 | 0.00684 | -0.141 | 141.993
1.5 | 1.042 | 0.00701 | -0.142 | 148.714
2 | 1.112 | 0.0072 | -0.143 | 154.571
2.5 | 1.183 | 0.0074 | -0.144 | 159.909
3 | 1.253 | 0.00762 | -0.144 | 164.306
3.5 | 1.322 | 0.00788 | -0.145 | 167.745
4 | 1.39 | 0.00815 | -0.146 | 170.655
4.5 | 1.459 | 0.00842 | -0.147 | 173.289
5 | 1.526 | 0.00865 | -0.148 | 176.454
5.5 | 1.592 | 0.00896 | -0.148 | 177.605
6 | 1.654 | 0.00954 | -0.149 | 173.479
6.5 | 1.717 | 0.01018 | -0.149 | 168.694
7 | 1.779 | 0.01091 | -0.149 | 163.052
7.5 | 1.839 | 0.01194 | -0.15 | 154.077
8 | 1.887 | 0.01517 | -0.149 | 124.413
8.5 | 1.879 | 0.01815 | -0.148 | 103.547
9 | 1.923 | 0.02073 | -0.149 | 92.763
9.5 | 1.961 | 0.0251 | -0.149 | 78.115
10 | 1.993 | 0.03107 | -0.149 | 64.15
10.5 | 2.007 | 0.03757 | -0.149 | 53.414
11 | 2 | 0.04095 | -0.149 | 48.835
11.5 | 1.956 | 0.04763 | -0.15 | 41.069
12 | 1.813 | 0.05247 | -0.15 | 34.548
12.5 | 1.179 | 0.05831 | -0.151 | 20.22
13 | 1.208 | 0.06276 | -0.151 | 19.249
13.5 | 1.236 | 0.06973 | -0.152 | 17.72
14 | 1.265 | 0.0707 | -0.152 | 17.893
14.5 | 1.294 | 0.07184 | -0.153 | 18.009
15 | 1.322 | 0.0786 | -0.154 | 16.823
15.5 | 1.352 | 0.07852 | -0.154 | 17.215

## 80. Re 5M Mach 0.50 (2)
BIGFOIL.COM POLAR EXPORT
r1046
RONCZ 1046 VOYAGER CANARD |  |  |  | Cl Max: | 1.8908 | at alpha= | 9.5 | deg
XFOIL ncrit=9 |  |  |  | L/D Max: | 228.483 | at alpha= | 5.5 | deg
Re: | 5000000 |  |  | Cd Min: | 0.21654 | at alpha= | -20 | deg
Mach: | 0.5 |  |  | Cl=0 at alpha= | -16.0945 | deg
|  |  |  | @ Cl=0.1, Cd= | 0.13081
|  |  |  | @ Cl=0.4, Cd= | 0.0074703
|  |  |  | @ Cl=0.6, Cd= | 0.0070039
alpha (deg) | Cl | Cd | Cm | Cl/Cd
-20 | -0.178 | 0.21654 | -0.0754 | -0.82202
-19.5 | -0.1578 | 0.20863 | -0.0797 | -0.75636
-19 | -0.1337 | 0.2026 | -0.084 | -0.65992
-18.5 | -0.1097 | 0.19646 | -0.0882 | -0.55838
-18 | -0.0851 | 0.1901 | -0.0922 | -0.44766
-17.5 | -0.0624 | 0.18318 | -0.0963 | -0.34065
-17 | -0.0397 | 0.17631 | -0.1003 | -0.22517
-16.5 | -0.0176 | 0.16945 | -0.1043 | -0.10387
-16 | 0.0041 | 0.16258 | -0.1082 | 0.025218
-15.5 | 0.0266 | 0.1561 | -0.112 | 0.1704
-15 | 0.0482 | 0.14951 | -0.1157 | 0.32239
-14.5 | 0.067 | 0.14266 | -0.1193 | 0.46965
-14 | 0.0865 | 0.13587 | -0.1229 | 0.63664
-13.5 | 0.105 | 0.12893 | -0.1264 | 0.8144
-13 | 0.1214 | 0.12169 | -0.1299 | 0.99762
-12.5 | 0.1375 | 0.11443 | -0.1334 | 1.2016
-12 | 0.1504 | 0.1071 | -0.1368 | 1.4043
-11.5 | 0.1752 | 0.10259 | -0.1398 | 1.7078
-11 | 0.1901 | 0.09616 | -0.1429 | 1.9769
-10.5 | 0.1913 | 0.08767 | -0.1462 | 2.182
-10 | 0.1964 | 0.08047 | -0.1493 | 2.4407
-9.5 | 0.2007 | 0.07358 | -0.1523 | 2.7276
-9 | 0.199 | 0.06637 | -0.1554 | 2.9983
-8.5 | 0.183 | 0.05793 | -0.1591 | 3.159
-8 | 0.1572 | 0.04884 | -0.1637 | 3.2187
-7.5 | 0.1337 | 0.03875 | -0.1731 | 3.4503
-7 | 0.0908 | 0.03159 | -0.1709 | 2.8743
-6.5 | 0.0587 | 0.02349 | -0.1663 | 2.4989
-6 | 0.0322 | 0.01498 | -0.158 | 2.1495
-5.5 | 0.0621 | 0.0109 | -0.152 | 5.6972
-5 | 0.1185 | 0.00928 | -0.1485 | 12.7694
-4.5 | 0.1831 | 0.0085 | -0.1463 | 21.5412
-4 | 0.2502 | 0.00806 | -0.1448 | 31.0422
-3.5 | 0.3175 | 0.00775 | -0.1437 | 40.9677
-3 | 0.387 | 0.00751 | -0.1432 | 51.5313
-2.5 | 0.4558 | 0.0073 | -0.1429 | 62.4384
-2 | 0.5245 | 0.00715 | -0.1429 | 73.3566
-1.5 | 0.5928 | 0.00702 | -0.1429 | 84.4444
-1 | 0.6597 | 0.00687 | -0.1428 | 96.0262
-0.5 | 0.7252 | 0.00669 | -0.1427 | 108.4006
0 | 0.789 | 0.00652 | -0.1423 | 121.0123
0.5 | 0.852 | 0.00635 | -0.1419 | 134.1732
1 | 0.9151 | 0.00606 | -0.1415 | 151.0066
1.5 | 0.9803 | 0.00598 | -0.1414 | 163.9298
2 | 1.0443 | 0.00593 | -0.1411 | 176.1046
2.5 | 1.1063 | 0.00588 | -0.1403 | 188.1463
3 | 1.1612 | 0.00584 | -0.138 | 198.8356
3.5 | 1.2021 | 0.00574 | -0.1326 | 209.4251
4 | 1.2908 | 0.00601 | -0.1372 | 214.7754
4.5 | 1.3877 | 0.00624 | -0.1433 | 222.3878
5 | 1.4729 | 0.00647 | -0.1469 | 227.6507
5.5 | 1.5217 | 0.00666 | -0.143 | 228.4835
6 | 1.5721 | 0.00696 | -0.1395 | 225.8764
6.5 | 1.6213 | 0.00738 | -0.1358 | 219.6883
7 | 1.6807 | 0.00769 | -0.1338 | 218.5566
7.5 | 1.7361 | 0.00815 | -0.1312 | 213.0184
8 | 1.7878 | 0.00882 | -0.1281 | 202.6984
8.5 | 1.8356 | 0.00977 | -0.1247 | 187.8813
9 | 1.8764 | 0.01122 | -0.1208 | 167.2371
9.5 | 1.8908 | 0.01414 | -0.1149 | 133.7199
10 | 1.8585 | 0.01979 | -0.106 | 93.9111
10.5 | 1.7297 | 0.03092 | -0.091 | 55.9411
11 | 1.6488 | 0.04011 | -0.0813 | 41.107
11.5 | 1.5805 | 0.04916 | -0.0735 | 32.1501
12 | 1.5498 | 0.0562 | -0.0685 | 27.5765
12.5 | 1.5305 | 0.06265 | -0.0644 | 24.4294
13 | 1.515 | 0.06903 | -0.0609 | 21.947
13.5 | 1.5025 | 0.07536 | -0.0577 | 19.9376
14 | 1.5029 | 0.08079 | -0.0552 | 18.6025
14.5 | 1.4968 | 0.0868 | -0.0526 | 17.2442

## 81. Re 6M Mach 0.00 (1)
BIGFOIL.COM POLAR EXPORT
r1046
RONCZ 1046 VOYAGER CANARD |  |  |  | Cl Max: | 2.016 | at alpha= | 14 | deg
JavaFoil+Calcfoil stall+Eppler ext transition |  |  |  | L/D Max: | 257.303 | at alpha= | 3 | deg
Re: | 6000000 |  |  | Cd Min: | 0.00419 | at alpha= | 2.5 | deg
Mach: | 0 |  |  | Cl=0 at alpha= | -5.7712 | deg
|  |  |  | @ Cl=0.1, Cd= | 0.0067628
|  |  |  | @ Cl=0.4, Cd= | 0.0063076
|  |  |  | @ Cl=0.6, Cd= | 0.0057462
alpha (deg) | Cl | Cd | Cm | Cl/Cd
-20 | -0.387 | 0.16165 | -0.047 | -2.397
-19.5 | -0.398 | 0.15445 | -0.048 | -2.575
-19 | -0.408 | 0.14764 | -0.048 | -2.761
-18.5 | -0.417 | 0.14098 | -0.049 | -2.959
-18 | -0.426 | 0.13439 | -0.049 | -3.171
-17.5 | -0.435 | 0.12833 | -0.05 | -3.386
-17 | -0.442 | 0.122 | -0.051 | -3.623
-16.5 | -0.449 | 0.11516 | -0.052 | -3.898
-16 | -0.454 | 0.11029 | -0.052 | -4.115
-15.5 | -0.458 | 0.10479 | -0.052 | -4.367
-15 | -0.46 | 0.09951 | -0.053 | -4.62
-14.5 | -0.46 | 0.09431 | -0.054 | -4.877
-14 | -0.458 | 0.08876 | -0.055 | -5.164
-13.5 | -0.454 | 0.08439 | -0.056 | -5.377
-13 | -0.447 | 0.07918 | -0.057 | -5.647
-12.5 | -0.437 | 0.07511 | -0.058 | -5.813
-12 | -0.424 | 0.06935 | -0.061 | -6.114
-11.5 | -0.409 | 0.06349 | -0.064 | -6.436
-11 | -0.39 | 0.05813 | -0.067 | -6.709
-10.5 | -0.372 | 0.0489 | -0.073 | -7.606
-10 | -0.378 | 0.0195 | -0.094 | -19.395
-9.5 | -0.371 | 0.00992 | -0.104 | -37.35
-9 | -0.333 | 0.00915 | -0.105 | -36.408
-8.5 | -0.29 | 0.00818 | -0.106 | -35.481
-8 | -0.243 | 0.00783 | -0.107 | -31.056
-7.5 | -0.193 | 0.00764 | -0.108 | -25.241
-7 | -0.14 | 0.00742 | -0.109 | -18.848
-6.5 | -0.084 | 0.00717 | -0.11 | -11.776
-6 | -0.027 | 0.00704 | -0.111 | -3.834
-5.5 | 0.032 | 0.00691 | -0.111 | 4.653
-5 | 0.093 | 0.00678 | -0.112 | 13.676
-4.5 | 0.154 | 0.00663 | -0.113 | 23.28
-4 | 0.217 | 0.00657 | -0.114 | 32.995
-3.5 | 0.28 | 0.00643 | -0.115 | 43.539
-3 | 0.343 | 0.00638 | -0.116 | 53.796
-2.5 | 0.406 | 0.0063 | -0.117 | 64.537
-2 | 0.472 | 0.00619 | -0.118 | 76.344
-1.5 | 0.535 | 0.00596 | -0.118 | 89.706
-1 | 0.597 | 0.00575 | -0.119 | 103.931
-0.5 | 0.66 | 0.00567 | -0.12 | 116.311
0 | 0.723 | 0.00561 | -0.121 | 128.926
0.5 | 0.786 | 0.00548 | -0.122 | 143.391
1 | 0.848 | 0.00552 | -0.123 | 153.557
1.5 | 0.911 | 0.00557 | -0.124 | 163.593
2 | 0.973 | 0.0057 | -0.125 | 170.742
2.5 | 1.031 | 0.00419 | -0.125 | 245.861
3 | 1.092 | 0.00424 | -0.126 | 257.303
3.5 | 1.153 | 0.00631 | -0.127 | 182.753
4 | 1.214 | 0.00644 | -0.128 | 188.424
4.5 | 1.275 | 0.00653 | -0.128 | 195.245
5 | 1.335 | 0.00663 | -0.129 | 201.424
5.5 | 1.395 | 0.00674 | -0.13 | 206.989
6 | 1.455 | 0.00685 | -0.131 | 212.306
6.5 | 1.515 | 0.00703 | -0.132 | 215.532
7 | 1.574 | 0.00739 | -0.132 | 212.962
7.5 | 1.633 | 0.00779 | -0.133 | 209.734
8 | 1.686 | 0.00917 | -0.134 | 183.892
8.5 | 1.705 | 0.01068 | -0.133 | 159.661
9 | 1.75 | 0.01179 | -0.134 | 148.376
9.5 | 1.79 | 0.01385 | -0.133 | 129.189
10 | 1.831 | 0.01595 | -0.133 | 114.816
10.5 | 1.867 | 0.01863 | -0.133 | 100.213
11 | 1.901 | 0.02107 | -0.134 | 90.229
11.5 | 1.933 | 0.0238 | -0.134 | 81.234
12 | 1.962 | 0.02536 | -0.134 | 77.368
12.5 | 1.986 | 0.02696 | -0.135 | 73.675
13 | 2.004 | 0.02869 | -0.136 | 69.862
13.5 | 2.012 | 0.03199 | -0.136 | 62.895
14 | 2.016 | 0.03388 | -0.136 | 59.489
14.5 | 2.013 | 0.03579 | -0.137 | 56.25
15 | 2.004 | 0.03781 | -0.138 | 53.003
15.5 | 1.989 | 0.03993 | -0.138 | 49.812
16 | 1.967 | 0.04208 | -0.139 | 46.749
16.5 | 1.94 | 0.04444 | -0.139 | 43.642
17 | 1.906 | 0.04695 | -0.14 | 40.599
17.5 | 1.868 | 0.04956 | -0.14 | 37.696
18 | 1.825 | 0.05236 | -0.141 | 34.861
18.5 | 1.779 | 0.05525 | -0.141 | 32.194
19 | 1.729 | 0.05829 | -0.141 | 29.659

## 82. Re 6M Mach 0.00 (2)
BIGFOIL.COM POLAR EXPORT
r1046
RONCZ 1046 VOYAGER CANARD |  |  |  | Cl Max: | 1.6285 | at alpha= | 11 | deg
XFOIL ncrit=9 |  |  |  | L/D Max: | 273.948 | at alpha= | 7 | deg
Re: | 6000000 |  |  | Cd Min: | 0.06351 | at alpha= | 16 | deg
Mach: | 0 |  |  | Cl=0 at alpha= | -5.864 | deg
|  |  |  | @ Cl=0.1, Cd= | 0.0072642
|  |  |  | @ Cl=0.4, Cd= | 0.0064437
|  |  |  | @ Cl=0.6, Cd= | 0.0058613
alpha (deg) | Cl | Cd | Cm | Cl/Cd
-18.5 | -0.9165 | 0.04088 | -0.1453 | -22.4193
-18 | -0.9745 | 0.02981 | -0.1513 | -32.6904
-17.5 | -0.9741 | 0.02618 | -0.1513 | -37.2078
-17 | -0.9768 | 0.02322 | -0.149 | -42.0672
-16.5 | -0.9659 | 0.02151 | -0.1455 | -44.9047
-16 | -0.9651 | 0.01967 | -0.1395 | -49.0646
-15.5 | -0.9482 | 0.01872 | -0.1341 | -50.6517
-15 | -0.9152 | 0.01777 | -0.1314 | -51.5025
-14.5 | -0.8815 | 0.01667 | -0.1287 | -52.8794
-14 | -0.8382 | 0.01598 | -0.1272 | -52.4531
-13.5 | -0.7961 | 0.01509 | -0.1255 | -52.7568
-13 | -0.7459 | 0.01475 | -0.1248 | -50.5695
-12.5 | -0.7014 | 0.01389 | -0.1234 | -50.4968
-12 | -0.6594 | 0.0127 | -0.1217 | -51.9213
-11.5 | -0.6105 | 0.01198 | -0.1208 | -50.9599
-11 | -0.5603 | 0.01134 | -0.1201 | -49.4092
-10.5 | -0.5084 | 0.01084 | -0.1196 | -46.9004
-10 | -0.4559 | 0.01037 | -0.1192 | -43.9634
-9.5 | -0.4026 | 0.00995 | -0.1188 | -40.4623
-9 | -0.3484 | 0.00956 | -0.1187 | -36.4435
-8.5 | -0.2935 | 0.00918 | -0.1187 | -31.9717
-8 | -0.2384 | 0.00882 | -0.1186 | -27.0295
-7.5 | -0.1827 | 0.00852 | -0.1187 | -21.4437
-7 | -0.1269 | 0.00824 | -0.1189 | -15.4005
-6.5 | -0.0708 | 0.008 | -0.119 | -8.85
-6 | -0.0154 | 0.00769 | -0.1191 | -2.0026
-5.5 | 0.0412 | 0.00747 | -0.1194 | 5.5154
-5 | 0.0985 | 0.00727 | -0.1198 | 13.5488
-4.5 | 0.1557 | 0.00705 | -0.1202 | 22.0851
-4 | 0.2131 | 0.00688 | -0.1207 | 30.9738
-3.5 | 0.2704 | 0.00671 | -0.1212 | 40.2981
-3 | 0.3277 | 0.00657 | -0.1217 | 49.8782
-2.5 | 0.385 | 0.00647 | -0.1222 | 59.5054
-2 | 0.442 | 0.00637 | -0.1227 | 69.3878
-1.5 | 0.4988 | 0.00621 | -0.1232 | 80.3221
-1 | 0.5561 | 0.00604 | -0.1238 | 92.0695
-0.5 | 0.6126 | 0.00581 | -0.1244 | 105.4389
0 | 0.6691 | 0.00559 | -0.1249 | 119.6959
0.5 | 0.7248 | 0.00534 | -0.1254 | 135.7303
1 | 0.78 | 0.00512 | -0.1258 | 152.3438
1.5 | 0.8361 | 0.00503 | -0.1263 | 166.2227
2 | 0.8915 | 0.00497 | -0.1268 | 179.3763
2.5 | 0.9465 | 0.0049 | -0.1271 | 193.1633
3 | 1.0024 | 0.0048 | -0.1277 | 208.8333
3.5 | 1.0564 | 0.00467 | -0.1278 | 226.2099
4 | 1.1063 | 0.00458 | -0.1269 | 241.5502
4.5 | 1.159 | 0.00465 | -0.1267 | 249.2473
5 | 1.2178 | 0.00479 | -0.1281 | 254.238
5.5 | 1.2819 | 0.00492 | -0.1306 | 260.5488
6 | 1.3438 | 0.00502 | -0.1327 | 267.6892
6.5 | 1.4076 | 0.00523 | -0.1354 | 269.1396
7 | 1.4711 | 0.00537 | -0.138 | 273.9479
7.5 | 1.5319 | 0.00563 | -0.1402 | 272.0959
8 | 1.5819 | 0.00607 | -0.1401 | 260.6096
8.5 | 1.6123 | 0.00648 | -0.1358 | 248.8117
9 | 1.6227 | 0.00717 | -0.1274 | 226.318
9.5 | 1.6272 | 0.00822 | -0.1186 | 197.9562
11 | 1.6285 | 0.0151 | -0.0977 | 107.8477
11.5 | 1.6281 | 0.0188 | -0.0935 | 86.6011
12 | 1.6056 | 0.02441 | -0.088 | 65.7763
12.5 | 1.5943 | 0.02942 | -0.084 | 54.191
13 | 1.5731 | 0.03542 | -0.0795 | 44.4128
13.5 | 1.569 | 0.04017 | -0.0766 | 39.059
14 | 1.5531 | 0.04617 | -0.0732 | 33.6387
14.5 | 1.5517 | 0.05093 | -0.0709 | 30.4673
15 | 1.5617 | 0.05472 | -0.0694 | 28.5398
15.5 | 1.5659 | 0.05911 | -0.0677 | 26.4913
16 | 1.571 | 0.06351 | -0.0662 | 24.7363

## 83. Re 6M Mach 0.10 (1)
BIGFOIL.COM POLAR EXPORT
r1046
RONCZ 1046 VOYAGER CANARD |  |  |  | Cl Max: | 2.014 | at alpha= | 14 | deg
JavaFoil+Calcfoil stall+Eppler ext transition |  |  |  | L/D Max: | 258.228 | at alpha= | 3 | deg
Re: | 6000000 |  |  | Cd Min: | 0.00421 | at alpha= | 2.5 | deg
Mach: | 0.1 |  |  | Cl=0 at alpha= | -5.7712 | deg
|  |  |  | @ Cl=0.1, Cd= | 0.0067521
|  |  |  | @ Cl=0.4, Cd= | 0.0063227
|  |  |  | @ Cl=0.6, Cd= | 0.00575
alpha (deg) | Cl | Cd | Cm | Cl/Cd
-19 | -0.362 | 0.1504 | -0.048 | -2.409
-18.5 | -0.374 | 0.14333 | -0.048 | -2.61
-18 | -0.385 | 0.13642 | -0.049 | -2.825
-17.5 | -0.396 | 0.13023 | -0.049 | -3.042
-17 | -0.406 | 0.12388 | -0.05 | -3.279
-16.5 | -0.416 | 0.1169 | -0.051 | -3.556
-16 | -0.423 | 0.11204 | -0.051 | -3.779
-15.5 | -0.43 | 0.10623 | -0.052 | -4.048
-15 | -0.435 | 0.1008 | -0.053 | -4.314
-14.5 | -0.438 | 0.09555 | -0.053 | -4.582
-14 | -0.439 | 0.08984 | -0.055 | -4.885
-13.5 | -0.437 | 0.0851 | -0.056 | -5.136
-13 | -0.433 | 0.08042 | -0.057 | -5.379
-12.5 | -0.425 | 0.07516 | -0.058 | -5.657
-12 | -0.414 | 0.07057 | -0.06 | -5.862
-11.5 | -0.399 | 0.06587 | -0.062 | -6.062
-11 | -0.382 | 0.06127 | -0.064 | -6.228
-10.5 | -0.362 | 0.05489 | -0.068 | -6.598
-10 | -0.349 | 0.03901 | -0.081 | -8.941
-9.5 | -0.365 | 0.01054 | -0.103 | -34.614
-9 | -0.331 | 0.0093 | -0.106 | -35.635
-8.5 | -0.29 | 0.00729 | -0.107 | -39.727
-8 | -0.243 | 0.0079 | -0.108 | -30.755
-7.5 | -0.193 | 0.00771 | -0.109 | -25.013
-7 | -0.14 | 0.00746 | -0.109 | -18.774
-6.5 | -0.085 | 0.00721 | -0.11 | -11.747
-6 | -0.027 | 0.00712 | -0.111 | -3.802
-5.5 | 0.032 | 0.00696 | -0.112 | 4.641
-5 | 0.093 | 0.00676 | -0.113 | 13.777
-4.5 | 0.155 | 0.00669 | -0.114 | 23.192
-4 | 0.218 | 0.00657 | -0.115 | 33.175
-3.5 | 0.281 | 0.00646 | -0.115 | 43.527
-3 | 0.345 | 0.00641 | -0.116 | 53.792
-2.5 | 0.408 | 0.00631 | -0.117 | 64.751
-2 | 0.475 | 0.00624 | -0.118 | 76.04
-1.5 | 0.538 | 0.00598 | -0.119 | 89.872
-1 | 0.6 | 0.00575 | -0.12 | 104.408
-0.5 | 0.663 | 0.00572 | -0.121 | 115.861
0 | 0.727 | 0.00564 | -0.122 | 128.891
0.5 | 0.79 | 0.00551 | -0.123 | 143.34
1 | 0.852 | 0.00557 | -0.124 | 152.945
1.5 | 0.915 | 0.00562 | -0.124 | 162.73
2 | 0.978 | 0.00574 | -0.125 | 170.249
2.5 | 1.036 | 0.00421 | -0.126 | 246.327
3 | 1.097 | 0.00425 | -0.127 | 258.228
3.5 | 1.159 | 0.00637 | -0.127 | 181.962
4 | 1.22 | 0.00649 | -0.128 | 187.845
4.5 | 1.281 | 0.00658 | -0.129 | 194.773
5 | 1.342 | 0.00668 | -0.13 | 200.716
5.5 | 1.402 | 0.00679 | -0.131 | 206.411
6 | 1.462 | 0.00692 | -0.132 | 211.446
6.5 | 1.522 | 0.00709 | -0.132 | 214.544
7 | 1.581 | 0.00746 | -0.133 | 211.918
7.5 | 1.64 | 0.00786 | -0.134 | 208.629
8 | 1.693 | 0.00928 | -0.134 | 182.538
8.5 | 1.711 | 0.01085 | -0.134 | 157.621
9 | 1.756 | 0.01204 | -0.134 | 145.81
9.5 | 1.796 | 0.01414 | -0.134 | 127.017
10 | 1.837 | 0.01632 | -0.134 | 112.569
10.5 | 1.873 | 0.01902 | -0.134 | 98.479
11 | 1.907 | 0.02152 | -0.134 | 88.609
11.5 | 1.939 | 0.02425 | -0.134 | 79.928
12 | 1.967 | 0.02583 | -0.135 | 76.128
12.5 | 1.99 | 0.02748 | -0.136 | 72.412
13 | 2.006 | 0.0292 | -0.136 | 68.703
13.5 | 2.012 | 0.03265 | -0.136 | 61.645
14 | 2.014 | 0.03453 | -0.137 | 58.322
14.5 | 2.008 | 0.03651 | -0.138 | 55.009
15 | 1.996 | 0.03862 | -0.138 | 51.67
15.5 | 1.976 | 0.0408 | -0.139 | 48.439
16 | 1.95 | 0.04306 | -0.139 | 45.287
16.5 | 1.917 | 0.04555 | -0.14 | 42.099
17 | 1.879 | 0.04813 | -0.14 | 39.039
17.5 | 1.835 | 0.05084 | -0.141 | 36.09
18 | 1.786 | 0.05375 | -0.141 | 33.23
18.5 | 1.733 | 0.0569 | -0.142 | 30.456
19 | 1.677 | 0.06018 | -0.142 | 27.863

## 84. Re 6M Mach 0.10 (2)
BIGFOIL.COM POLAR EXPORT
r1046
RONCZ 1046 VOYAGER CANARD |  |  |  | Cl Max: | 1.6435 | at alpha= | 10 | deg
XFOIL ncrit=9 |  |  |  | L/D Max: | 273.863 | at alpha= | 7 | deg
Re: | 6000000 |  |  | Cd Min: | 0.05654 | at alpha= | 15 | deg
Mach: | 0.1 |  |  | Cl=0 at alpha= | -5.8623 | deg
|  |  |  | @ Cl=0.1, Cd= | 0.0072862
|  |  |  | @ Cl=0.4, Cd= | 0.006468
|  |  |  | @ Cl=0.6, Cd= | 0.0058874
alpha (deg) | Cl | Cd | Cm | Cl/Cd
-17.5 | -0.8562 | 0.03827 | -0.149 | -22.3726
-17 | -0.9007 | 0.02894 | -0.1538 | -31.123
-16.5 | -0.9079 | 0.02507 | -0.153 | -36.2146
-16 | -0.9249 | 0.02184 | -0.1483 | -42.3489
-15.5 | -0.9174 | 0.02019 | -0.1429 | -45.4383
-15 | -0.905 | 0.019 | -0.1368 | -47.6316
-14.5 | -0.8777 | 0.01765 | -0.1333 | -49.728
-14 | -0.8379 | 0.01676 | -0.1311 | -49.994
-13.5 | -0.7982 | 0.01572 | -0.1289 | -50.7761
-13 | -0.7488 | 0.01528 | -0.1279 | -49.0052
-12.5 | -0.7053 | 0.01431 | -0.1261 | -49.2872
-12 | -0.6535 | 0.0139 | -0.1254 | -47.0144
-11.5 | -0.6113 | 0.01259 | -0.1234 | -48.5544
-11 | -0.5635 | 0.01168 | -0.1222 | -48.2449
-10.5 | -0.512 | 0.01109 | -0.1214 | -46.1677
-10 | -0.4593 | 0.01057 | -0.1209 | -43.4532
-9.5 | -0.4058 | 0.01012 | -0.1204 | -40.0988
-9 | -0.351 | 0.00969 | -0.1201 | -36.2229
-8.5 | -0.2958 | 0.00929 | -0.12 | -31.8407
-8 | -0.2403 | 0.00891 | -0.1199 | -26.9697
-7.5 | -0.1843 | 0.00859 | -0.1199 | -21.4552
-7 | -0.1281 | 0.0083 | -0.1199 | -15.4337
-6.5 | -0.0717 | 0.00805 | -0.12 | -8.9068
-6 | -0.0157 | 0.00774 | -0.12 | -2.0284
-5.5 | 0.0413 | 0.00749 | -0.1202 | 5.514
-5 | 0.099 | 0.00729 | -0.1206 | 13.5802
-4.5 | 0.1566 | 0.00707 | -0.121 | 22.1499
-4 | 0.2145 | 0.0069 | -0.1215 | 31.087
-3.5 | 0.2721 | 0.00673 | -0.1219 | 40.4309
-3 | 0.3297 | 0.00659 | -0.1224 | 50.0303
-2.5 | 0.3874 | 0.00649 | -0.1229 | 59.6918
-2 | 0.4447 | 0.00639 | -0.1234 | 69.5931
-1.5 | 0.502 | 0.00622 | -0.1239 | 80.7074
-1 | 0.5597 | 0.00605 | -0.1245 | 92.5124
-0.5 | 0.6167 | 0.00582 | -0.1251 | 105.9622
0 | 0.6734 | 0.00561 | -0.1256 | 120.0357
0.5 | 0.7294 | 0.00536 | -0.1261 | 136.0821
1 | 0.7848 | 0.00514 | -0.1264 | 152.6848
1.5 | 0.8412 | 0.00506 | -0.127 | 166.2451
2 | 0.8968 | 0.005 | -0.1274 | 179.36
2.5 | 0.9525 | 0.00492 | -0.1278 | 193.5976
3 | 1.0088 | 0.00482 | -0.1283 | 209.2946
3.5 | 1.0631 | 0.00469 | -0.1284 | 226.6738
4 | 1.1131 | 0.0046 | -0.1275 | 241.9783
4.5 | 1.166 | 0.00468 | -0.1272 | 249.1453
5 | 1.2259 | 0.00483 | -0.1287 | 253.8095
5.5 | 1.2907 | 0.00495 | -0.1313 | 260.7475
6 | 1.3534 | 0.00505 | -0.1334 | 268
6.5 | 1.4176 | 0.00527 | -0.1361 | 268.9943
7 | 1.4816 | 0.00541 | -0.1387 | 273.8632
7.5 | 1.5431 | 0.00567 | -0.1408 | 272.1517
8 | 1.5909 | 0.00608 | -0.1402 | 261.6612
8.5 | 1.6209 | 0.00652 | -0.1357 | 248.6043
9 | 1.63 | 0.00721 | -0.127 | 226.0749
9.5 | 1.6367 | 0.00826 | -0.1185 | 198.1477
10 | 1.6435 | 0.00966 | -0.1109 | 170.1346
10.5 | 1.6393 | 0.01216 | -0.1033 | 134.8109
11 | 1.6338 | 0.01563 | -0.0974 | 104.5298
11.5 | 1.6328 | 0.01944 | -0.0932 | 83.9918
12 | 1.6063 | 0.0254 | -0.0875 | 63.2402
12.5 | 1.5937 | 0.03053 | -0.0833 | 52.2011
13 | 1.5724 | 0.03659 | -0.0789 | 42.9735
13.5 | 1.5661 | 0.04161 | -0.0759 | 37.6376
14 | 1.5523 | 0.04738 | -0.0726 | 32.7628
14.5 | 1.5494 | 0.05233 | -0.0702 | 29.6083
15 | 1.5559 | 0.05654 | -0.0685 | 27.5186

## 85. Re 6M Mach 0.25 (1)
BIGFOIL.COM POLAR EXPORT
r1046
RONCZ 1046 VOYAGER CANARD |  |  |  | Cl Max: | 2.009 | at alpha= | 13 | deg
JavaFoil+Calcfoil stall+Eppler ext transition |  |  |  | L/D Max: | 236.856 | at alpha= | 2 | deg
Re: | 6000000 |  |  | Cd Min: | 0.00419 | at alpha= | 1.5 | deg
Mach: | 0.25 |  |  | Cl=0 at alpha= | -5.775 | deg
|  |  |  | @ Cl=0.1, Cd= | 0.0068975
|  |  |  | @ Cl=0.4, Cd= | 0.0064275
|  |  |  | @ Cl=0.6, Cd= | 0.005908
alpha (deg) | Cl | Cd | Cm | Cl/Cd
-16.5 | -0.065 | 0.12451 | -0.05 | -0.523
-16 | -0.062 | 0.12154 | -0.049 | -0.51
-15.5 | -0.155 | 0.11511 | -0.049 | -1.347
-15 | -0.198 | 0.10865 | -0.05 | -1.827
-14.5 | -0.233 | 0.10287 | -0.051 | -2.267
-14 | -0.262 | 0.09674 | -0.051 | -2.713
-13.5 | -0.287 | 0.09084 | -0.053 | -3.159
-13 | -0.306 | 0.08574 | -0.054 | -3.574
-12.5 | -0.32 | 0.08057 | -0.055 | -3.976
-12 | -0.328 | 0.07574 | -0.056 | -4.331
-11.5 | -0.33 | 0.07124 | -0.057 | -4.638
-11 | -0.327 | 0.06638 | -0.059 | -4.933
-10.5 | -0.319 | 0.06247 | -0.06 | -5.101
-10 | -0.304 | 0.05912 | -0.061 | -5.142
-9.5 | -0.284 | 0.05545 | -0.062 | -5.128
-9 | -0.263 | 0.04641 | -0.073 | -5.675
-8.5 | -0.278 | 0.00965 | -0.109 | -28.852
-8 | -0.239 | 0.00737 | -0.11 | -32.37
-7.5 | -0.192 | 0.00794 | -0.112 | -24.144
-7 | -0.14 | 0.00764 | -0.112 | -18.379
-6.5 | -0.085 | 0.00738 | -0.113 | -11.569
-6 | -0.027 | 0.00717 | -0.114 | -3.83
-5.5 | 0.033 | 0.00705 | -0.115 | 4.659
-5 | 0.095 | 0.00691 | -0.116 | 13.761
-4.5 | 0.159 | 0.00675 | -0.117 | 23.501
-4 | 0.223 | 0.00663 | -0.118 | 33.636
-3.5 | 0.288 | 0.00653 | -0.119 | 44.124
-3 | 0.354 | 0.00647 | -0.12 | 54.691
-2.5 | 0.419 | 0.00641 | -0.12 | 65.458
-2 | 0.488 | 0.00635 | -0.121 | 76.801
-1.5 | 0.552 | 0.0061 | -0.122 | 90.476
-1 | 0.617 | 0.00584 | -0.123 | 105.673
-0.5 | 0.681 | 0.00581 | -0.124 | 117.263
0 | 0.747 | 0.00574 | -0.125 | 130.059
0.5 | 0.812 | 0.00562 | -0.126 | 144.289
1 | 0.876 | 0.00571 | -0.127 | 153.51
1.5 | 0.937 | 0.00419 | -0.127 | 223.734
2 | 1 | 0.00422 | -0.128 | 236.856
2.5 | 1.063 | 0.00627 | -0.129 | 169.496
3 | 1.127 | 0.00642 | -0.13 | 175.552
3.5 | 1.189 | 0.00657 | -0.131 | 180.99
4 | 1.252 | 0.00672 | -0.132 | 186.242
4.5 | 1.315 | 0.00683 | -0.132 | 192.431
5 | 1.377 | 0.00697 | -0.133 | 197.649
5.5 | 1.439 | 0.00711 | -0.134 | 202.467
6 | 1.5 | 0.00724 | -0.135 | 207.377
6.5 | 1.562 | 0.00747 | -0.136 | 209.109
7 | 1.622 | 0.00789 | -0.137 | 205.467
7.5 | 1.682 | 0.00836 | -0.137 | 201.268
8 | 1.732 | 0.00998 | -0.137 | 173.492
8.5 | 1.743 | 0.01195 | -0.137 | 145.915
9 | 1.788 | 0.01355 | -0.137 | 131.96
9.5 | 1.829 | 0.01583 | -0.137 | 115.574
10 | 1.869 | 0.01885 | -0.136 | 99.133
10.5 | 1.905 | 0.02138 | -0.137 | 89.136
11 | 1.937 | 0.02462 | -0.137 | 78.69
11.5 | 1.967 | 0.02681 | -0.137 | 73.367
12 | 1.989 | 0.02861 | -0.138 | 69.53
12.5 | 2.005 | 0.0305 | -0.139 | 65.737
13 | 2.009 | 0.0343 | -0.139 | 58.564
13.5 | 2.002 | 0.03645 | -0.14 | 54.93
14 | 1.985 | 0.03862 | -0.14 | 51.402
14.5 | 1.957 | 0.041 | -0.141 | 47.732
15 | 1.917 | 0.04349 | -0.141 | 44.086
15.5 | 1.866 | 0.04623 | -0.142 | 40.357
16 | 1.803 | 0.04923 | -0.142 | 36.618
16.5 | 1.728 | 0.05245 | -0.143 | 32.947
17 | 1.643 | 0.05606 | -0.143 | 29.307
17.5 | 1.548 | 0.0597 | -0.143 | 25.934
18 | 1.445 | 0.06381 | -0.144 | 22.643

## 86. Re 6M Mach 0.25 (2)
BIGFOIL.COM POLAR EXPORT
r1046
RONCZ 1046 VOYAGER CANARD |  |  |  | Cl Max: | 1.6861 | at alpha= | 9.5 | deg
XFOIL ncrit=9 |  |  |  | L/D Max: | 273.588 | at alpha= | 7 | deg
Re: | 6000000 |  |  | Cd Min: | 0.16538 | at alpha= | -17 | deg
Mach: | 0.25 |  |  | Cl=0 at alpha= | -5.8582 | deg
|  |  |  | @ Cl=0.1, Cd= | 0.0074186
|  |  |  | @ Cl=0.4, Cd= | 0.0065906
|  |  |  | @ Cl=0.6, Cd= | 0.0060544
alpha (deg) | Cl | Cd | Cm | Cl/Cd
-17 | -0.0794 | 0.16538 | -0.0903 | -0.48011
-16.5 | -0.0623 | 0.15884 | -0.0937 | -0.39222
-16 | -0.0461 | 0.1522 | -0.0971 | -0.30289
-15.5 | -0.0487 | 0.1405 | -0.101 | -0.34662
-15 | -0.0328 | 0.1342 | -0.1044 | -0.24441
-14 | -0.1032 | 0.1011 | -0.1171 | -1.0208
-13.5 | -0.5095 | 0.03649 | -0.1562 | -13.9627
-13 | -0.5389 | 0.02882 | -0.1607 | -18.6988
-12.5 | -0.5941 | 0.02355 | -0.1539 | -25.2272
-12 | -0.6 | 0.02084 | -0.1465 | -28.7908
-11.5 | -0.588 | 0.01776 | -0.1412 | -33.1081
-11 | -0.5547 | 0.01573 | -0.1376 | -35.2638
-10.5 | -0.5097 | 0.01442 | -0.1351 | -35.3467
-10 | -0.4677 | 0.01273 | -0.1322 | -36.74
-9.5 | -0.4194 | 0.01141 | -0.13 | -36.7572
-9 | -0.364 | 0.0107 | -0.1288 | -34.0187
-8.5 | -0.3072 | 0.01012 | -0.1279 | -30.3557
-8 | -0.2502 | 0.00956 | -0.127 | -26.1715
-7.5 | -0.1924 | 0.00912 | -0.1264 | -21.0965
-7 | -0.1344 | 0.00871 | -0.1259 | -15.4305
-6.5 | -0.0761 | 0.00836 | -0.1255 | -9.1029
-6 | -0.0167 | 0.00805 | -0.1253 | -2.0745
-5.5 | 0.0422 | 0.00768 | -0.1252 | 5.4948
-5 | 0.1019 | 0.00741 | -0.1252 | 13.7517
-4.5 | 0.1619 | 0.00721 | -0.1255 | 22.4549
-4 | 0.2216 | 0.007 | -0.1257 | 31.6571
-3.5 | 0.2813 | 0.00684 | -0.126 | 41.1257
-3 | 0.341 | 0.00671 | -0.1263 | 50.8197
-2.5 | 0.4003 | 0.00659 | -0.1266 | 60.7436
-2 | 0.4604 | 0.00647 | -0.1272 | 71.1592
-1.5 | 0.5202 | 0.0063 | -0.1277 | 82.5714
-1 | 0.5798 | 0.00613 | -0.1283 | 94.584
-0.5 | 0.6386 | 0.00591 | -0.1288 | 108.0541
0 | 0.6969 | 0.0057 | -0.1292 | 122.2632
0.5 | 0.7546 | 0.00548 | -0.1296 | 137.7007
1 | 0.8113 | 0.00526 | -0.1298 | 154.2395
1.5 | 0.869 | 0.0052 | -0.1302 | 167.1154
2 | 0.9272 | 0.00512 | -0.1307 | 181.0938
2.5 | 0.9855 | 0.00501 | -0.1312 | 196.7066
3 | 1.0435 | 0.00493 | -0.1316 | 211.6633
3.5 | 1.0993 | 0.00482 | -0.1316 | 228.0705
4 | 1.1497 | 0.00475 | -0.1302 | 242.0421
4.5 | 1.2044 | 0.00486 | -0.1299 | 247.8189
5 | 1.271 | 0.00502 | -0.1322 | 253.1873
5.5 | 1.3396 | 0.00511 | -0.135 | 262.1526
6 | 1.4064 | 0.00524 | -0.1374 | 268.3969
6.5 | 1.4731 | 0.00548 | -0.1399 | 268.8139
7 | 1.5403 | 0.00563 | -0.1424 | 273.5879
7.5 | 1.6053 | 0.00591 | -0.1446 | 271.6244
8 | 1.6387 | 0.00623 | -0.14 | 263.0337
8.5 | 1.6576 | 0.0067 | -0.1325 | 247.403
9 | 1.6766 | 0.00743 | -0.1256 | 225.6528
9.5 | 1.6861 | 0.00866 | -0.1176 | 194.6998
10 | 1.6841 | 0.01079 | -0.1091 | 156.0797
10.5 | 1.6754 | 0.01419 | -0.1019 | 118.0691
11 | 1.6543 | 0.01931 | -0.0955 | 85.6706
11.5 | 1.6449 | 0.02404 | -0.0908 | 68.4235
12 | 1.6061 | 0.03103 | -0.0842 | 51.7596
12.5 | 1.5804 | 0.03738 | -0.0793 | 42.2793
13 | 1.5679 | 0.04294 | -0.0756 | 36.5137
13.5 | 1.5545 | 0.04871 | -0.0721 | 31.9134
14 | 1.5417 | 0.05458 | -0.069 | 28.2466
14.5 | 1.5355 | 0.06 | -0.0664 | 25.5917

## 87. Re 6M Mach 0.50 (1)
BIGFOIL.COM POLAR EXPORT
r1046
RONCZ 1046 VOYAGER CANARD |  |  |  | Cl Max: | 2.009 | at alpha= | 10.5 | deg
JavaFoil+Calcfoil stall+Eppler ext transition |  |  |  | L/D Max: | 177.499 | at alpha= | 5.5 | deg
Re: | 6000000 |  |  | Cd Min: | 0.00511 | at alpha= | -1.5 | deg
Mach: | 0.5 |  |  | Cl=0 at alpha= | -5.8173 | deg
|  |  |  | @ Cl=0.1, Cd= | 0.00759
|  |  |  | @ Cl=0.4, Cd= | 0.0068258
|  |  |  | @ Cl=0.6, Cd= | 0.0051642
alpha (deg) | Cl | Cd | Cm | Cl/Cd
-20 | -0.811 | 0.15828 | -0.059 | -5.122
-19.5 | -0.783 | 0.1502 | -0.06 | -5.213
-19 | -0.755 | 0.14775 | -0.06 | -5.111
-18.5 | -0.727 | 0.1449 | -0.06 | -5.018
-18 | -0.698 | 0.13773 | -0.059 | -5.068
-17.5 | -0.67 | 0.12824 | -0.059 | -5.222
-17 | -0.642 | 0.12755 | -0.06 | -5.03
-16.5 | -0.614 | 0.11285 | -0.06 | -5.437
-16 | -0.585 | 0.11989 | -0.06 | -4.879
-15.5 | -0.556 | 0.11187 | -0.059 | -4.972
-15 | -0.528 | 0.10386 | -0.06 | -5.086
-14.5 | -0.5 | 0.09665 | -0.061 | -5.175
-14 | -0.471 | 0.10521 | -0.059 | -4.475
-13.5 | -0.442 | 0.09745 | -0.059 | -4.537
-13 | -0.414 | 0.08938 | -0.06 | -4.632
-12.5 | -0.386 | 0.08103 | -0.062 | -4.764
-12 | -0.358 | 0.075 | -0.064 | -4.775
-11.5 | -0.328 | 0.08082 | -0.059 | -4.058
-11 | -0.299 | 0.07666 | -0.058 | -3.904
-10.5 | -0.271 | 0.06833 | -0.062 | -3.971
-10 | -0.244 | 0.06153 | -0.066 | -3.958
-9.5 | -0.218 | 0.0525 | -0.077 | -4.145
-9 | -0.185 | 0.0589 | -0.06 | -3.141
-8.5 | -0.157 | 0.05402 | -0.063 | -2.901
-8 | -0.128 | 0.05342 | -0.061 | -2.392
-7.5 | -0.099 | 0.04965 | -0.061 | -1.997
-7 | -0.071 | 0.04376 | -0.072 | -1.625
-6.5 | -0.042 | 0.04222 | -0.071 | -0.998
-6 | -0.019 | 0.03306 | -0.089 | -0.577
-5.5 | 0.033 | 0.00788 | -0.129 | 4.126
-5 | 0.1 | 0.00759 | -0.13 | 13.111
-4.5 | 0.171 | 0.00738 | -0.131 | 23.147
-4 | 0.244 | 0.00712 | -0.132 | 34.272
-3.5 | 0.318 | 0.00695 | -0.133 | 45.807
-3 | 0.393 | 0.00691 | -0.134 | 56.846
-2.5 | 0.467 | 0.00602 | -0.134 | 77.61
-2 | 0.545 | 0.00533 | -0.135 | 102.256
-1.5 | 0.618 | 0.00511 | -0.136 | 120.763
-1 | 0.69 | 0.00678 | -0.137 | 101.663
-0.5 | 0.762 | 0.00661 | -0.138 | 115.275
0 | 0.83 | 0.00663 | -0.139 | 125.214
0.5 | 0.901 | 0.00665 | -0.14 | 135.429
1 | 0.972 | 0.00673 | -0.141 | 144.354
1.5 | 1.042 | 0.00688 | -0.142 | 151.581
2 | 1.113 | 0.00704 | -0.143 | 157.996
2.5 | 1.183 | 0.00725 | -0.144 | 163.165
3 | 1.253 | 0.00751 | -0.144 | 166.833
3.5 | 1.322 | 0.0078 | -0.145 | 169.646
4 | 1.391 | 0.00805 | -0.146 | 172.848
4.5 | 1.46 | 0.0083 | -0.147 | 175.846
5 | 1.527 | 0.00865 | -0.148 | 176.465
5.5 | 1.593 | 0.00897 | -0.148 | 177.499
6 | 1.656 | 0.00937 | -0.149 | 176.712
6.5 | 1.718 | 0.01003 | -0.149 | 171.251
7 | 1.779 | 0.01093 | -0.149 | 162.687
7.5 | 1.827 | 0.01383 | -0.148 | 132.072
8 | 1.882 | 0.01652 | -0.148 | 113.93
8.5 | 1.879 | 0.01851 | -0.148 | 101.52
9 | 1.92 | 0.0223 | -0.148 | 86.104
9.5 | 1.959 | 0.0271 | -0.148 | 72.265
10 | 1.994 | 0.03159 | -0.149 | 63.122
10.5 | 2.009 | 0.03665 | -0.149 | 54.805
11 | 2.002 | 0.03985 | -0.15 | 50.238
11.5 | 1.958 | 0.04628 | -0.15 | 42.317
12 | 1.815 | 0.05091 | -0.151 | 35.649
12.5 | 1.18 | 0.05658 | -0.151 | 20.863
13 | 1.209 | 0.0608 | -0.152 | 19.89
13.5 | 1.237 | 0.06745 | -0.152 | 18.339
14 | 1.267 | 0.06853 | -0.153 | 18.481
14.5 | 1.296 | 0.06993 | -0.153 | 18.529
15 | 1.324 | 0.07616 | -0.154 | 17.383
15.5 | 1.354 | 0.07604 | -0.155 | 17.799

## 88. Re 6M Mach 0.50 (2)
BIGFOIL.COM POLAR EXPORT
r1046
RONCZ 1046 VOYAGER CANARD |  |  |  | Cl Max: | 1.8918 | at alpha= | 9 | deg
XFOIL ncrit=9 |  |  |  | L/D Max: | 245.692 | at alpha= | 5.5 | deg
Re: | 6000000 |  |  | Cd Min: | 0.21648 | at alpha= | -20 | deg
Mach: | 0.5 |  |  | Cl=0 at alpha= | -16.1558 | deg
|  |  |  | @ Cl=0.1, Cd= | 0.12919
|  |  |  | @ Cl=0.4, Cd= | 0.0071467
|  |  |  | @ Cl=0.6, Cd= | 0.0067359
alpha (deg) | Cl | Cd | Cm | Cl/Cd
-20 | -0.1754 | 0.21648 | -0.0761 | -0.81024
-19.5 | -0.1533 | 0.2093 | -0.0804 | -0.73244
-19 | -0.1311 | 0.20229 | -0.0846 | -0.64808
-18.5 | -0.1097 | 0.19524 | -0.0888 | -0.56187
-18 | -0.0842 | 0.18953 | -0.0931 | -0.44426
-17.5 | -0.0608 | 0.18297 | -0.0972 | -0.33229
-17 | -0.037 | 0.17622 | -0.1011 | -0.20996
-16.5 | -0.0148 | 0.16936 | -0.1051 | -0.087388
-16 | 0.0067 | 0.16246 | -0.1089 | 0.041241
-15.5 | 0.0292 | 0.15595 | -0.1127 | 0.18724
-15 | 0.0508 | 0.14937 | -0.1164 | 0.3401
-14.5 | 0.0693 | 0.14236 | -0.1201 | 0.48679
-14 | 0.0862 | 0.13469 | -0.1238 | 0.63999
-13.5 | 0.104 | 0.12759 | -0.1275 | 0.81511
-13 | 0.1219 | 0.12075 | -0.131 | 1.0095
-12.5 | 0.1394 | 0.11403 | -0.1344 | 1.2225
-12 | 0.1525 | 0.10672 | -0.1378 | 1.429
-11.5 | 0.1724 | 0.10089 | -0.1408 | 1.7088
-11 | 0.183 | 0.09387 | -0.144 | 1.9495
-10 | 0.1858 | 0.07824 | -0.1508 | 2.3747
-9.5 | 0.1821 | 0.07047 | -0.1542 | 2.5841
-9 | 0.1806 | 0.06344 | -0.1574 | 2.8468
-8.5 | 0.1692 | 0.05566 | -0.161 | 3.0399
-8 | 0.1399 | 0.04621 | -0.1662 | 3.0275
-7.5 | 0.1174 | 0.03658 | -0.1751 | 3.2094
-7 | 0.0767 | 0.02988 | -0.1713 | 2.5669
-6.5 | 0.0467 | 0.02194 | -0.166 | 2.1285
-6 | 0.0259 | 0.01396 | -0.1576 | 1.8553
-5.5 | 0.0583 | 0.01015 | -0.1517 | 5.7438
-5 | 0.117 | 0.00876 | -0.1483 | 13.3562
-4.5 | 0.1828 | 0.00811 | -0.1463 | 22.5401
-4 | 0.2516 | 0.0077 | -0.1451 | 32.6753
-3.5 | 0.3215 | 0.00741 | -0.1444 | 43.3873
-3 | 0.391 | 0.00717 | -0.144 | 54.5328
-2.5 | 0.4604 | 0.00699 | -0.1438 | 65.8655
-2 | 0.5293 | 0.00685 | -0.1438 | 77.2701
-1.5 | 0.5977 | 0.00674 | -0.1438 | 88.6795
-1 | 0.6646 | 0.00662 | -0.1438 | 100.3927
-0.5 | 0.7298 | 0.00649 | -0.1436 | 112.4499
0 | 0.7963 | 0.0063 | -0.1437 | 126.3968
0.5 | 0.8623 | 0.0061 | -0.1438 | 141.3607
1 | 0.9263 | 0.00583 | -0.1436 | 158.8851
1.5 | 0.9918 | 0.00573 | -0.1436 | 173.089
2 | 1.0563 | 0.00568 | -0.1433 | 185.9683
2.5 | 1.1192 | 0.00567 | -0.1427 | 197.3898
3 | 1.1774 | 0.0057 | -0.1411 | 206.5614
3.5 | 1.23 | 0.00564 | -0.1383 | 218.0851
4 | 1.2787 | 0.00556 | -0.1343 | 229.982
4.5 | 1.3878 | 0.00579 | -0.1429 | 239.6891
5 | 1.4712 | 0.00602 | -0.1461 | 244.3854
5.5 | 1.5454 | 0.00629 | -0.1473 | 245.6916
6 | 1.5904 | 0.00659 | -0.1427 | 241.3354
6.5 | 1.6484 | 0.00682 | -0.1404 | 241.7009
7 | 1.7057 | 0.00713 | -0.1379 | 239.2286
7.5 | 1.756 | 0.00768 | -0.1343 | 228.6458
8 | 1.8125 | 0.00818 | -0.1318 | 221.577
8.5 | 1.8608 | 0.00904 | -0.1282 | 205.8407
9 | 1.8918 | 0.01073 | -0.1229 | 176.3094
9.5 | 1.8871 | 0.01449 | -0.1151 | 130.2346
10.5 | 1.7109 | 0.03219 | -0.0903 | 53.15
11 | 1.631 | 0.04146 | -0.0808 | 39.3391
11.5 | 1.5771 | 0.04969 | -0.074 | 31.7388
12 | 1.5512 | 0.05644 | -0.0692 | 27.4841
12.5 | 1.5338 | 0.06279 | -0.0653 | 24.4275
13 | 1.5189 | 0.06916 | -0.0618 | 21.9621
13.5 | 1.5099 | 0.07526 | -0.0588 | 20.0625
14 | 1.5105 | 0.08073 | -0.0563 | 18.7105

## 89. Re 7M Mach 0.00 (1)
BIGFOIL.COM POLAR EXPORT
r1046
RONCZ 1046 VOYAGER CANARD |  |  |  | Cl Max: | 2.018 | at alpha= | 14 | deg
JavaFoil+Calcfoil stall+Eppler ext transition |  |  |  | L/D Max: | 269.895 | at alpha= | 3.5 | deg
Re: | 7000000 |  |  | Cd Min: | 0.00421 | at alpha= | 3 | deg
Mach: | 0 |  |  | Cl=0 at alpha= | -5.7712 | deg
|  |  |  | @ Cl=0.1, Cd= | 0.0065939
|  |  |  | @ Cl=0.4, Cd= | 0.0061805
|  |  |  | @ Cl=0.6, Cd= | 0.0056771
alpha (deg) | Cl | Cd | Cm | Cl/Cd
-19.5 | -0.398 | 0.15232 | -0.049 | -2.613
-19 | -0.408 | 0.14555 | -0.049 | -2.802
-18.5 | -0.417 | 0.13931 | -0.05 | -2.997
-18 | -0.427 | 0.1327 | -0.05 | -3.214
-17.5 | -0.435 | 0.12663 | -0.051 | -3.434
-17 | -0.442 | 0.12063 | -0.051 | -3.668
-16.5 | -0.449 | 0.11361 | -0.053 | -3.956
-16 | -0.454 | 0.1088 | -0.053 | -4.176
-15.5 | -0.458 | 0.10346 | -0.054 | -4.429
-15 | -0.46 | 0.09808 | -0.054 | -4.694
-14.5 | -0.461 | 0.09297 | -0.055 | -4.954
-14 | -0.459 | 0.08709 | -0.057 | -5.273
-13.5 | -0.455 | 0.08274 | -0.057 | -5.495
-13 | -0.448 | 0.07735 | -0.059 | -5.794
-12.5 | -0.438 | 0.0734 | -0.06 | -5.964
-12 | -0.426 | 0.06718 | -0.063 | -6.335
-11.5 | -0.411 | 0.06078 | -0.066 | -6.759
-11 | -0.393 | 0.05415 | -0.07 | -7.266
-10.5 | -0.381 | 0.03984 | -0.08 | -9.564
-10 | -0.396 | 0.01208 | -0.1 | -32.78
-9.5 | -0.372 | 0.0095 | -0.104 | -39.157
-9 | -0.334 | 0.00667 | -0.105 | -49.98
-8.5 | -0.29 | 0.00791 | -0.106 | -36.708
-8 | -0.243 | 0.00765 | -0.107 | -31.772
-7.5 | -0.193 | 0.00745 | -0.108 | -25.878
-7 | -0.14 | 0.00725 | -0.109 | -19.306
-6.5 | -0.084 | 0.00703 | -0.11 | -12.015
-6 | -0.027 | 0.00686 | -0.111 | -3.938
-5.5 | 0.032 | 0.00672 | -0.111 | 4.788
-5 | 0.093 | 0.00661 | -0.112 | 14.026
-4.5 | 0.154 | 0.00647 | -0.113 | 23.879
-4 | 0.217 | 0.00641 | -0.114 | 33.801
-3.5 | 0.28 | 0.00634 | -0.115 | 44.104
-3 | 0.343 | 0.00628 | -0.116 | 54.615
-2.5 | 0.406 | 0.00617 | -0.117 | 65.905
-2 | 0.472 | 0.00609 | -0.118 | 77.545
-1.5 | 0.535 | 0.00588 | -0.118 | 90.974
-1 | 0.597 | 0.00568 | -0.119 | 105.184
-0.5 | 0.66 | 0.00562 | -0.12 | 117.429
0 | 0.723 | 0.00557 | -0.121 | 129.983
0.5 | 0.786 | 0.0055 | -0.122 | 142.813
1 | 0.848 | 0.00546 | -0.123 | 155.234
1.5 | 0.911 | 0.00554 | -0.124 | 164.318
2 | 0.973 | 0.00559 | -0.125 | 173.888
2.5 | 1.035 | 0.00575 | -0.126 | 180.042
3 | 1.092 | 0.00421 | -0.126 | 259.228
3.5 | 1.153 | 0.00427 | -0.127 | 269.895
4 | 1.214 | 0.00639 | -0.128 | 189.907
4.5 | 1.275 | 0.00654 | -0.129 | 194.952
5 | 1.335 | 0.00667 | -0.129 | 200.177
5.5 | 1.396 | 0.00681 | -0.13 | 205.046
6 | 1.456 | 0.00692 | -0.131 | 210.378
6.5 | 1.515 | 0.00711 | -0.132 | 213.054
7 | 1.574 | 0.0074 | -0.132 | 212.629
7.5 | 1.629 | 0.00865 | -0.133 | 188.286
8 | 1.681 | 0.01 | -0.133 | 168.022
8.5 | 1.703 | 0.011 | -0.133 | 154.741
9 | 1.745 | 0.01275 | -0.133 | 136.805
9.5 | 1.788 | 0.01449 | -0.133 | 123.365
10 | 1.829 | 0.01686 | -0.133 | 108.481
10.5 | 1.867 | 0.01883 | -0.133 | 99.159
11 | 1.901 | 0.02151 | -0.134 | 88.405
11.5 | 1.936 | 0.02324 | -0.134 | 83.281
12 | 1.964 | 0.02477 | -0.135 | 79.306
12.5 | 1.989 | 0.02631 | -0.135 | 75.589
13 | 2.007 | 0.02799 | -0.136 | 71.688
13.5 | 2.015 | 0.03113 | -0.136 | 64.708
14 | 2.018 | 0.03295 | -0.137 | 61.245
14.5 | 2.016 | 0.03479 | -0.137 | 57.931
15 | 2.007 | 0.03676 | -0.138 | 54.581
15.5 | 1.991 | 0.03879 | -0.138 | 51.329
16 | 1.969 | 0.04095 | -0.139 | 48.088
16.5 | 1.942 | 0.04328 | -0.139 | 44.86
17 | 1.908 | 0.04566 | -0.14 | 41.798
17.5 | 1.87 | 0.04823 | -0.14 | 38.779
18 | 1.827 | 0.05095 | -0.141 | 35.867
18.5 | 1.781 | 0.05375 | -0.141 | 33.13
19 | 1.731 | 0.05675 | -0.142 | 30.5

## 90. Re 7M Mach 0.00 (2)
BIGFOIL.COM POLAR EXPORT
r1046
RONCZ 1046 VOYAGER CANARD |  |  |  | Cl Max: | 1.623 | at alpha= | 10.5 | deg
XFOIL ncrit=9 |  |  |  | L/D Max: | 280.06 | at alpha= | 6.5 | deg
Re: | 7000000 |  |  | Cd Min: | 0.05841 | at alpha= | 15.5 | deg
Mach: | 0 |  |  | Cl=0 at alpha= | -5.8664 | deg
|  |  |  | @ Cl=0.1, Cd= | 0.0070169
|  |  |  | @ Cl=0.4, Cd= | 0.0062778
|  |  |  | @ Cl=0.6, Cd= | 0.0057069
alpha (deg) | Cl | Cd | Cm | Cl/Cd
-19 | -0.9873 | 0.03811 | -0.1478 | -25.9066
-18.5 | -1.0293 | 0.02925 | -0.152 | -35.1897
-18 | -1.0459 | 0.02463 | -0.1514 | -42.4645
-17.5 | -1.0384 | 0.02243 | -0.149 | -46.2951
-17 | -1.0309 | 0.02063 | -0.145 | -49.9709
-16.5 | -1.0145 | 0.01943 | -0.1406 | -52.2131
-16 | -1.0069 | 0.01818 | -0.1341 | -55.385
-15.5 | -0.9737 | 0.0173 | -0.1312 | -56.2832
-15 | -0.9361 | 0.01649 | -0.129 | -56.7677
-14.5 | -0.8975 | 0.01554 | -0.1269 | -57.7542
-14 | -0.8522 | 0.01491 | -0.1255 | -57.1563
-13.5 | -0.8078 | 0.01415 | -0.1241 | -57.0883
-13 | -0.7571 | 0.01381 | -0.1235 | -54.8226
-12.5 | -0.7105 | 0.01306 | -0.1223 | -54.4028
-12 | -0.6581 | 0.0127 | -0.1219 | -51.8189
-11.5 | -0.6111 | 0.01182 | -0.1208 | -51.7005
-11 | -0.5627 | 0.01103 | -0.1198 | -51.0154
-10.5 | -0.5113 | 0.01048 | -0.1192 | -48.7882
-10 | -0.4587 | 0.01 | -0.1188 | -45.87
-9.5 | -0.4049 | 0.00955 | -0.1185 | -42.3979
-9 | -0.3503 | 0.00917 | -0.1184 | -38.2007
-8.5 | -0.2952 | 0.00881 | -0.1184 | -33.5074
-8 | -0.2399 | 0.00848 | -0.1184 | -28.2901
-7.5 | -0.1841 | 0.00821 | -0.1185 | -22.4239
-7 | -0.1282 | 0.00796 | -0.1187 | -16.1055
-6.5 | -0.0719 | 0.00773 | -0.1189 | -9.3014
-6 | -0.0152 | 0.00747 | -0.1192 | -2.0348
-5.5 | 0.0417 | 0.00722 | -0.1195 | 5.7756
-5 | 0.099 | 0.00702 | -0.1199 | 14.1026
-4.5 | 0.1565 | 0.00684 | -0.1204 | 22.8801
-4 | 0.2138 | 0.00667 | -0.1209 | 32.054
-3.5 | 0.2712 | 0.00653 | -0.1214 | 41.5314
-3 | 0.3284 | 0.0064 | -0.1219 | 51.3125
-2.5 | 0.3857 | 0.00631 | -0.1224 | 61.1252
-2 | 0.4435 | 0.00618 | -0.123 | 71.7638
-1.5 | 0.5011 | 0.00602 | -0.1237 | 83.2392
-1 | 0.5586 | 0.00586 | -0.1243 | 95.3242
-0.5 | 0.6154 | 0.00565 | -0.1249 | 108.9204
0 | 0.6719 | 0.00546 | -0.1255 | 123.0586
0.5 | 0.728 | 0.00526 | -0.126 | 138.403
1 | 0.783 | 0.00504 | -0.1264 | 155.3571
1.5 | 0.8388 | 0.00496 | -0.1269 | 169.1129
2 | 0.8951 | 0.00486 | -0.1275 | 184.177
2.5 | 0.9517 | 0.00476 | -0.1282 | 199.937
3 | 1.0081 | 0.00468 | -0.1288 | 215.406
3.5 | 1.0634 | 0.0046 | -0.1293 | 231.1739
4 | 1.1145 | 0.00447 | -0.1288 | 249.3289
4.5 | 1.1645 | 0.00452 | -0.128 | 257.6327
5 | 1.2176 | 0.00461 | -0.128 | 264.1215
5.5 | 1.2799 | 0.00469 | -0.1301 | 272.8998
6 | 1.3416 | 0.00486 | -0.1322 | 276.0494
6.5 | 1.4031 | 0.00501 | -0.1343 | 280.0599
7 | 1.4652 | 0.00526 | -0.1367 | 278.5551
7.5 | 1.5251 | 0.00556 | -0.1387 | 274.2986
8 | 1.5803 | 0.00613 | -0.1399 | 257.7977
8.5 | 1.6051 | 0.00664 | -0.1345 | 241.7319
9 | 1.6041 | 0.00753 | -0.1239 | 213.0279
9.5 | 1.6099 | 0.00868 | -0.1155 | 185.4724
10.5 | 1.623 | 0.01243 | -0.1027 | 130.5712
11 | 1.6208 | 0.01572 | -0.0973 | 103.1043
12 | 1.5968 | 0.02522 | -0.0877 | 63.3148
12.5 | 1.5906 | 0.02985 | -0.084 | 53.2864
13 | 1.574 | 0.03551 | -0.0799 | 44.3255
13.5 | 1.5715 | 0.04014 | -0.0771 | 39.1505
14 | 1.5592 | 0.0458 | -0.074 | 34.0437
14.5 | 1.5604 | 0.05032 | -0.0718 | 31.0095
15 | 1.5712 | 0.05406 | -0.0703 | 29.064
15.5 | 1.5759 | 0.05841 | -0.0687 | 26.98

## 91. Re 7M Mach 0.10 (1)
BIGFOIL.COM POLAR EXPORT
r1046
RONCZ 1046 VOYAGER CANARD |  |  |  | Cl Max: | 2.016 | at alpha= | 14 | deg
JavaFoil+Calcfoil stall+Eppler ext transition |  |  |  | L/D Max: | 260.169 | at alpha= | 3 | deg
Re: | 7000000 |  |  | Cd Min: | 0.00416 | at alpha= | 2.5 | deg
Mach: | 0.1 |  |  | Cl=0 at alpha= | -5.7712 | deg
|  |  |  | @ Cl=0.1, Cd= | 0.0065998
|  |  |  | @ Cl=0.4, Cd= | 0.0061927
|  |  |  | @ Cl=0.6, Cd= | 0.0057
alpha (deg) | Cl | Cd | Cm | Cl/Cd
-19 | -0.362 | 0.14916 | -0.048 | -2.43
-18.5 | -0.374 | 0.14151 | -0.049 | -2.645
-18 | -0.386 | 0.13489 | -0.05 | -2.859
-17.5 | -0.397 | 0.12882 | -0.05 | -3.078
-17 | -0.407 | 0.12244 | -0.051 | -3.321
-16.5 | -0.416 | 0.11534 | -0.052 | -3.608
-16 | -0.424 | 0.11054 | -0.052 | -3.834
-15.5 | -0.43 | 0.10494 | -0.053 | -4.101
-15 | -0.435 | 0.09934 | -0.054 | -4.382
-14.5 | -0.438 | 0.09416 | -0.055 | -4.655
-14 | -0.439 | 0.08845 | -0.056 | -4.969
-13.5 | -0.438 | 0.08372 | -0.057 | -5.228
-13 | -0.433 | 0.07883 | -0.058 | -5.499
-12.5 | -0.426 | 0.07352 | -0.06 | -5.797
-12 | -0.415 | 0.06894 | -0.061 | -6.016
-11.5 | -0.401 | 0.06364 | -0.064 | -6.299
-11 | -0.384 | 0.05881 | -0.066 | -6.522
-10.5 | -0.366 | 0.05024 | -0.073 | -7.29
-10 | -0.37 | 0.02233 | -0.092 | -16.556
-9.5 | -0.368 | 0.00976 | -0.104 | -37.716
-9 | -0.332 | 0.00899 | -0.106 | -36.9
-8.5 | -0.29 | 0.00797 | -0.107 | -36.336
-8 | -0.243 | 0.00772 | -0.108 | -31.465
-7.5 | -0.193 | 0.00753 | -0.109 | -25.613
-7 | -0.14 | 0.00728 | -0.109 | -19.232
-6.5 | -0.085 | 0.00707 | -0.11 | -11.968
-6 | -0.027 | 0.00692 | -0.111 | -3.913
-5.5 | 0.032 | 0.00676 | -0.112 | 4.777
-5 | 0.093 | 0.00661 | -0.113 | 14.094
-4.5 | 0.155 | 0.00652 | -0.114 | 23.794
-4 | 0.218 | 0.00646 | -0.115 | 33.708
-3.5 | 0.281 | 0.00634 | -0.115 | 44.374
-3 | 0.345 | 0.00628 | -0.116 | 54.926
-2.5 | 0.408 | 0.00618 | -0.117 | 66.123
-2 | 0.475 | 0.00607 | -0.118 | 78.238
-1.5 | 0.538 | 0.0059 | -0.119 | 91.07
-1 | 0.6 | 0.0057 | -0.12 | 105.345
-0.5 | 0.663 | 0.0056 | -0.121 | 118.478
0 | 0.727 | 0.00561 | -0.122 | 129.531
0.5 | 0.79 | 0.00551 | -0.123 | 143.215
1 | 0.852 | 0.00549 | -0.124 | 155.157
1.5 | 0.915 | 0.00555 | -0.124 | 164.989
2 | 0.978 | 0.00565 | -0.125 | 173.133
2.5 | 1.036 | 0.00416 | -0.126 | 248.89
3 | 1.098 | 0.00422 | -0.127 | 260.169
3.5 | 1.159 | 0.00631 | -0.127 | 183.767
4 | 1.22 | 0.00643 | -0.128 | 189.839
4.5 | 1.281 | 0.00656 | -0.129 | 195.185
5 | 1.342 | 0.00672 | -0.13 | 199.755
5.5 | 1.402 | 0.00686 | -0.131 | 204.528
6 | 1.463 | 0.00697 | -0.132 | 209.707
6.5 | 1.522 | 0.00717 | -0.132 | 212.379
7 | 1.581 | 0.00748 | -0.133 | 211.496
7.5 | 1.636 | 0.00875 | -0.133 | 186.897
8 | 1.688 | 0.01014 | -0.134 | 166.478
8.5 | 1.709 | 0.01122 | -0.134 | 152.332
9 | 1.751 | 0.01301 | -0.134 | 134.591
9.5 | 1.794 | 0.01478 | -0.134 | 121.351
10 | 1.835 | 0.01721 | -0.134 | 106.612
10.5 | 1.873 | 0.01922 | -0.134 | 97.491
11 | 1.907 | 0.02193 | -0.134 | 86.975
11.5 | 1.941 | 0.02369 | -0.135 | 81.93
12 | 1.969 | 0.02523 | -0.135 | 78.034
12.5 | 1.993 | 0.02681 | -0.136 | 74.331
13 | 2.009 | 0.02851 | -0.136 | 70.469
13.5 | 2.015 | 0.03175 | -0.137 | 63.466
14 | 2.016 | 0.03359 | -0.137 | 60.019
14.5 | 2.011 | 0.03551 | -0.138 | 56.622
15 | 1.998 | 0.03753 | -0.138 | 53.24
15.5 | 1.978 | 0.03964 | -0.139 | 49.908
16 | 1.952 | 0.04188 | -0.139 | 46.618
16.5 | 1.92 | 0.04429 | -0.14 | 43.338
17 | 1.881 | 0.0468 | -0.14 | 40.192
17.5 | 1.837 | 0.04952 | -0.141 | 37.089
18 | 1.788 | 0.0523 | -0.141 | 34.19
18.5 | 1.735 | 0.05535 | -0.142 | 31.342
19 | 1.678 | 0.05856 | -0.142 | 28.662

## 92. Re 7M Mach 0.10 (2)
BIGFOIL.COM POLAR EXPORT
r1046
RONCZ 1046 VOYAGER CANARD |  |  |  | Cl Max: | 1.63 | at alpha= | 10 | deg
XFOIL ncrit=9 |  |  |  | L/D Max: | 280.417 | at alpha= | 6.5 | deg
Re: | 7000000 |  |  | Cd Min: | 0.05585 | at alpha= | 15 | deg
Mach: | 0.1 |  |  | Cl=0 at alpha= | -5.8667 | deg
|  |  |  | @ Cl=0.1, Cd= | 0.0070387
|  |  |  | @ Cl=0.4, Cd= | 0.0062935
|  |  |  | @ Cl=0.6, Cd= | 0.0057382
alpha (deg) | Cl | Cd | Cm | Cl/Cd
-17.5 | -0.9709 | 0.02738 | -0.1549 | -35.4602
-17 | -0.9813 | 0.02367 | -0.153 | -41.4575
-16 | -0.9766 | 0.01962 | -0.1433 | -49.7757
-15.5 | -0.9645 | 0.01851 | -0.1371 | -52.107
-15 | -0.933 | 0.01745 | -0.1338 | -53.467
-14.5 | -0.8982 | 0.01631 | -0.131 | -55.0705
-14 | -0.8551 | 0.01553 | -0.1292 | -55.0612
-13.5 | -0.8121 | 0.01465 | -0.1273 | -55.4334
-13 | -0.7618 | 0.01424 | -0.1263 | -53.4972
-12.5 | -0.7156 | 0.01339 | -0.1249 | -53.4429
-12 | -0.6629 | 0.01299 | -0.1242 | -51.0316
-11.5 | -0.6139 | 0.01225 | -0.1232 | -50.1143
-11 | -0.5647 | 0.01149 | -0.1221 | -49.1471
-10.5 | -0.5148 | 0.01074 | -0.1211 | -47.933
-10 | -0.4622 | 0.01019 | -0.1205 | -45.3582
-9.5 | -0.4081 | 0.0097 | -0.1201 | -42.0722
-9 | -0.3531 | 0.00929 | -0.1199 | -38.0086
-8.5 | -0.2976 | 0.00891 | -0.1197 | -33.4007
-8 | -0.2419 | 0.00857 | -0.1196 | -28.2264
-7.5 | -0.1858 | 0.00828 | -0.1196 | -22.4396
-7 | -0.1294 | 0.00801 | -0.1197 | -16.1548
-6.5 | -0.0727 | 0.00777 | -0.1198 | -9.3565
-6 | -0.0152 | 0.00754 | -0.1202 | -2.0159
-5.5 | 0.0418 | 0.00725 | -0.1204 | 5.7655
-5 | 0.0996 | 0.00704 | -0.1208 | 14.1477
-4.5 | 0.1574 | 0.00686 | -0.1212 | 22.9446
-4 | 0.2151 | 0.00669 | -0.1216 | 32.1525
-3.5 | 0.2728 | 0.00655 | -0.1221 | 41.6489
-3 | 0.3305 | 0.00642 | -0.1226 | 51.4798
-2.5 | 0.3881 | 0.00632 | -0.1231 | 61.4082
-2 | 0.4465 | 0.00619 | -0.1237 | 72.1325
-1.5 | 0.5044 | 0.00603 | -0.1244 | 83.6484
-1 | 0.5623 | 0.00587 | -0.125 | 95.7922
-0.5 | 0.6195 | 0.00567 | -0.1256 | 109.2593
0 | 0.6762 | 0.00547 | -0.1261 | 123.6197
0.5 | 0.7326 | 0.00528 | -0.1267 | 138.75
1 | 0.7878 | 0.00506 | -0.127 | 155.6917
1.5 | 0.8439 | 0.00498 | -0.1275 | 169.4578
2 | 0.9009 | 0.00488 | -0.1281 | 184.6107
2.5 | 0.9578 | 0.00478 | -0.1288 | 200.3766
3 | 1.0145 | 0.0047 | -0.1294 | 215.8511
3.5 | 1.0701 | 0.00462 | -0.1299 | 231.6234
4 | 1.1214 | 0.0045 | -0.1293 | 249.2
4.5 | 1.1715 | 0.00455 | -0.1285 | 257.4725
5 | 1.2252 | 0.00463 | -0.1285 | 264.622
5.5 | 1.2887 | 0.00471 | -0.1308 | 273.6093
6 | 1.3509 | 0.00489 | -0.1329 | 276.2577
6.5 | 1.4133 | 0.00504 | -0.135 | 280.4167
7 | 1.4758 | 0.00529 | -0.1374 | 278.9792
7.5 | 1.5362 | 0.0056 | -0.1394 | 274.3214
8 | 1.5887 | 0.00615 | -0.1399 | 258.3252
9 | 1.612 | 0.00757 | -0.1236 | 212.9458
9.5 | 1.6192 | 0.00874 | -0.1155 | 185.2632
10 | 1.63 | 0.01023 | -0.1091 | 159.3353
10.5 | 1.6275 | 0.01286 | -0.1021 | 126.5552
11.5 | 1.6216 | 0.02038 | -0.0926 | 79.5682
12 | 1.6001 | 0.02599 | -0.0873 | 61.566
12.5 | 1.5899 | 0.03099 | -0.0834 | 51.3036
13 | 1.5721 | 0.03677 | -0.0792 | 42.755
13.5 | 1.5685 | 0.04158 | -0.0764 | 37.7225
14 | 1.5562 | 0.04723 | -0.0732 | 32.9494
14.5 | 1.5556 | 0.05199 | -0.0709 | 29.9211
15 | 1.5659 | 0.05585 | -0.0695 | 28.0376

## 93. Re 7M Mach 0.25 (1)
BIGFOIL.COM POLAR EXPORT
r1046
RONCZ 1046 VOYAGER CANARD |  |  |  | Cl Max: | 2.011 | at alpha= | 13 | deg
JavaFoil+Calcfoil stall+Eppler ext transition |  |  |  | L/D Max: | 251.262 | at alpha= | 2.5 | deg
Re: | 7000000 |  |  | Cd Min: | 0.00416 | at alpha= | 2 | deg
Mach: | 0.25 |  |  | Cl=0 at alpha= | -5.775 | deg
|  |  |  | @ Cl=0.1, Cd= | 0.0067298
|  |  |  | @ Cl=0.4, Cd= | 0.0062509
|  |  |  | @ Cl=0.6, Cd= | 0.0058545
alpha (deg) | Cl | Cd | Cm | Cl/Cd
-16.5 | -0.065 | 0.12389 | -0.05 | -0.525
-16 | -0.062 | 0.11972 | -0.05 | -0.518
-15.5 | -0.155 | 0.11363 | -0.05 | -1.366
-15 | -0.199 | 0.10711 | -0.051 | -1.855
-14.5 | -0.233 | 0.10087 | -0.052 | -2.315
-14 | -0.263 | 0.0963 | -0.052 | -2.727
-13.5 | -0.287 | 0.08986 | -0.054 | -3.195
-13 | -0.307 | 0.08457 | -0.055 | -3.627
-12.5 | -0.321 | 0.07951 | -0.056 | -4.034
-12 | -0.328 | 0.07466 | -0.057 | -4.4
-11.5 | -0.331 | 0.07012 | -0.059 | -4.719
-11 | -0.328 | 0.06518 | -0.061 | -5.033
-10.5 | -0.319 | 0.06103 | -0.062 | -5.235
-10 | -0.305 | 0.05761 | -0.063 | -5.294
-9.5 | -0.285 | 0.05375 | -0.065 | -5.31
-9 | -0.27 | 0.03875 | -0.081 | -6.956
-8.5 | -0.28 | 0.00927 | -0.109 | -30.153
-8 | -0.239 | 0.00717 | -0.111 | -33.314
-7.5 | -0.192 | 0.00775 | -0.112 | -24.732
-7 | -0.14 | 0.00753 | -0.112 | -18.646
-6.5 | -0.085 | 0.00719 | -0.113 | -11.875
-6 | -0.027 | 0.00704 | -0.114 | -3.898
-5.5 | 0.033 | 0.00688 | -0.115 | 4.777
-5 | 0.095 | 0.00674 | -0.116 | 14.101
-4.5 | 0.159 | 0.00661 | -0.117 | 23.999
-4 | 0.223 | 0.0065 | -0.118 | 34.322
-3.5 | 0.288 | 0.00641 | -0.119 | 44.976
-3 | 0.354 | 0.00635 | -0.12 | 55.747
-2.5 | 0.419 | 0.00621 | -0.12 | 67.566
-2 | 0.488 | 0.00623 | -0.121 | 78.314
-1.5 | 0.552 | 0.00598 | -0.122 | 92.32
-1 | 0.617 | 0.00581 | -0.123 | 106.199
-0.5 | 0.681 | 0.00575 | -0.124 | 118.538
0 | 0.747 | 0.00571 | -0.125 | 130.939
0.5 | 0.812 | 0.00568 | -0.126 | 142.862
1 | 0.876 | 0.00563 | -0.127 | 155.622
1.5 | 0.938 | 0.00471 | -0.128 | 199.097
2 | 1 | 0.00416 | -0.128 | 240.688
2.5 | 1.064 | 0.00423 | -0.129 | 251.262
3 | 1.127 | 0.00636 | -0.13 | 177.028
3.5 | 1.19 | 0.0065 | -0.131 | 182.991
4 | 1.252 | 0.00666 | -0.132 | 187.957
4.5 | 1.315 | 0.00682 | -0.133 | 192.715
5 | 1.377 | 0.007 | -0.133 | 196.632
5.5 | 1.439 | 0.00716 | -0.134 | 200.893
6 | 1.501 | 0.00732 | -0.135 | 205.049
6.5 | 1.562 | 0.00754 | -0.136 | 207.005
7 | 1.622 | 0.0079 | -0.137 | 205.301
7.5 | 1.676 | 0.00935 | -0.137 | 179.309
8 | 1.724 | 0.01107 | -0.136 | 155.643
8.5 | 1.74 | 0.0125 | -0.136 | 139.268
9 | 1.784 | 0.01446 | -0.136 | 123.389
9.5 | 1.827 | 0.01657 | -0.136 | 110.272
10 | 1.869 | 0.0192 | -0.137 | 97.324
10.5 | 1.906 | 0.02161 | -0.137 | 88.219
11 | 1.939 | 0.02445 | -0.137 | 79.282
11.5 | 1.969 | 0.02619 | -0.138 | 75.18
12 | 1.992 | 0.02794 | -0.138 | 71.271
12.5 | 2.007 | 0.02977 | -0.139 | 67.432
13 | 2.011 | 0.03339 | -0.139 | 60.224
13.5 | 2.005 | 0.03547 | -0.14 | 56.507
14 | 1.988 | 0.03758 | -0.14 | 52.89
14.5 | 1.959 | 0.0399 | -0.141 | 49.107
15 | 1.919 | 0.04232 | -0.141 | 45.356
15.5 | 1.868 | 0.04506 | -0.142 | 41.454
16 | 1.804 | 0.04793 | -0.142 | 37.648
16.5 | 1.73 | 0.05106 | -0.143 | 33.879
17 | 1.645 | 0.05451 | -0.143 | 30.17
17.5 | 1.55 | 0.05812 | -0.144 | 26.666
18 | 1.446 | 0.06216 | -0.144 | 23.268

## 94. Re 7M Mach 0.25 (2)
BIGFOIL.COM POLAR EXPORT
r1046
RONCZ 1046 VOYAGER CANARD |  |  |  | Cl Max: | 1.67 | at alpha= | 9.5 | deg
XFOIL ncrit=9 |  |  |  | L/D Max: | 281.513 | at alpha= | 6.5 | deg
Re: | 7000000 |  |  | Cd Min: | 0.17069 | at alpha= | -17.5 | deg
Mach: | 0.25 |  |  | Cl=0 at alpha= | -5.8586 | deg
|  |  |  | @ Cl=0.1, Cd= | 0.0071821
|  |  |  | @ Cl=0.4, Cd= | 0.0063854
|  |  |  | @ Cl=0.6, Cd= | 0.0058863
alpha (deg) | Cl | Cd | Cm | Cl/Cd
-17.5 | -0.0989 | 0.17069 | -0.0874 | -0.57941
-17 | -0.0796 | 0.165 | -0.0909 | -0.48242
-16.5 | -0.0838 | 0.15174 | -0.0948 | -0.55226
-16 | -0.0604 | 0.14739 | -0.0981 | -0.4098
-15.5 | -0.0501 | 0.13932 | -0.1018 | -0.3596
-14.5 | -0.3319 | 0.07382 | -0.1324 | -4.4961
-14 | -0.5268 | 0.04159 | -0.1526 | -12.6665
-13.5 | -0.5945 | 0.0285 | -0.1623 | -20.8596
-13 | -0.6243 | 0.02421 | -0.1581 | -25.7869
-12.5 | -0.654 | 0.0209 | -0.1484 | -31.2919
-12 | -0.6394 | 0.01823 | -0.1432 | -35.0741
-11.5 | -0.6125 | 0.01588 | -0.1389 | -38.5705
-11 | -0.5718 | 0.01429 | -0.1358 | -40.014
-10.5 | -0.5225 | 0.01324 | -0.1337 | -39.4637
-10 | -0.4711 | 0.01225 | -0.1319 | -38.4571
-9.5 | -0.421 | 0.01108 | -0.1299 | -37.9964
-9 | -0.3673 | 0.0102 | -0.1284 | -36.0098
-8.5 | -0.3104 | 0.00963 | -0.1275 | -32.2326
-8 | -0.2529 | 0.00914 | -0.1267 | -27.6696
-7.5 | -0.1946 | 0.00875 | -0.1261 | -22.24
-7 | -0.1361 | 0.00838 | -0.1256 | -16.2411
-6.5 | -0.0768 | 0.00802 | -0.1254 | -9.5761
-6 | -0.017 | 0.00772 | -0.1253 | -2.2021
-5.5 | 0.0431 | 0.00747 | -0.1254 | 5.7697
-5 | 0.1024 | 0.00717 | -0.1254 | 14.2817
-4.5 | 0.1624 | 0.00698 | -0.1256 | 23.2665
-4 | 0.2222 | 0.00681 | -0.1258 | 32.6285
-3.5 | 0.282 | 0.00666 | -0.1261 | 42.3423
-3 | 0.3417 | 0.00653 | -0.1265 | 52.3277
-2.5 | 0.4022 | 0.00638 | -0.127 | 63.0408
-2 | 0.4627 | 0.00626 | -0.1276 | 73.9137
-1.5 | 0.5228 | 0.0061 | -0.1282 | 85.7049
-1 | 0.5824 | 0.00594 | -0.1288 | 98.0471
-0.5 | 0.6414 | 0.00576 | -0.1293 | 111.3542
0 | 0.6998 | 0.00559 | -0.1298 | 125.1878
0.5 | 0.7577 | 0.00541 | -0.1302 | 140.0555
1.5 | 0.8735 | 0.00506 | -0.1311 | 172.6285
2 | 0.9325 | 0.00496 | -0.1317 | 188.004
2.5 | 0.9913 | 0.00487 | -0.1323 | 203.5524
3 | 1.0496 | 0.00481 | -0.1328 | 218.2121
3.5 | 1.1066 | 0.00476 | -0.133 | 232.479
4 | 1.1586 | 0.00465 | -0.1322 | 249.1613
4.5 | 1.2101 | 0.0047 | -0.1311 | 257.4681
5 | 1.2683 | 0.00476 | -0.1315 | 266.4496
5.5 | 1.3376 | 0.00487 | -0.1344 | 274.6612
6 | 1.4025 | 0.00507 | -0.1365 | 276.6272
6.5 | 1.4695 | 0.00522 | -0.139 | 281.5134
7 | 1.5345 | 0.00549 | -0.1411 | 279.5082
7.5 | 1.5989 | 0.00578 | -0.1432 | 276.6263
8 | 1.6394 | 0.00622 | -0.1402 | 263.5691
8.5 | 1.6528 | 0.00678 | -0.1317 | 243.7758
9.5 | 1.67 | 0.0092 | -0.1152 | 181.5217
10 | 1.6665 | 0.01165 | -0.1071 | 143.0472
10.5 | 1.6607 | 0.01518 | -0.1008 | 109.4005
11 | 1.6441 | 0.02013 | -0.095 | 81.6741
11.5 | 1.6327 | 0.02503 | -0.0902 | 65.2297
12 | 1.5957 | 0.03195 | -0.0839 | 49.9437
12.5 | 1.5746 | 0.038 | -0.0793 | 41.4368
13 | 1.5645 | 0.04341 | -0.0758 | 36.0401
13.5 | 1.5547 | 0.04889 | -0.0726 | 31.8
14 | 1.5437 | 0.05464 | -0.0695 | 28.2522
14.5 | 1.5411 | 0.05975 | -0.0672 | 25.7925

## 95. Re 7M Mach 0.50 (1)
BIGFOIL.COM POLAR EXPORT
r1046
RONCZ 1046 VOYAGER CANARD |  |  |  | Cl Max: | 2.011 | at alpha= | 10.5 | deg
JavaFoil+Calcfoil stall+Eppler ext transition |  |  |  | L/D Max: | 177.658 | at alpha= | 5.5 | deg
Re: | 7000000 |  |  | Cd Min: | 0.00484 | at alpha= | -1 | deg
Mach: | 0.5 |  |  | Cl=0 at alpha= | -5.7946 | deg
|  |  |  | @ Cl=0.1, Cd= | 0.0074
|  |  |  | @ Cl=0.4, Cd= | 0.0067615
|  |  |  | @ Cl=0.6, Cd= | 0.0050618
alpha (deg) | Cl | Cd | Cm | Cl/Cd
-20 | -0.811 | 0.15309 | -0.06 | -5.3
-19.5 | -0.784 | 0.143 | -0.06 | -5.481
-19 | -0.757 | 0.13462 | -0.061 | -5.62
-18.5 | -0.728 | 0.14273 | -0.061 | -5.098
-18 | -0.699 | 0.13617 | -0.06 | -5.131
-17.5 | -0.671 | 0.12633 | -0.06 | -5.308
-17 | -0.643 | 0.1181 | -0.061 | -5.442
-16.5 | -0.615 | 0.11058 | -0.062 | -5.561
-16 | -0.585 | 0.11793 | -0.06 | -4.961
-15.5 | -0.557 | 0.11127 | -0.06 | -5.002
-15 | -0.529 | 0.10187 | -0.061 | -5.189
-14.5 | -0.501 | 0.09485 | -0.063 | -5.28
-14 | -0.471 | 0.10432 | -0.06 | -4.514
-13.5 | -0.442 | 0.09716 | -0.059 | -4.552
-13 | -0.414 | 0.08782 | -0.061 | -4.717
-12.5 | -0.387 | 0.07948 | -0.065 | -4.87
-12 | -0.36 | 0.07249 | -0.068 | -4.961
-11.5 | -0.328 | 0.0798 | -0.06 | -4.111
-11 | -0.299 | 0.07507 | -0.059 | -3.988
-10.5 | -0.272 | 0.06707 | -0.063 | -4.049
-10 | -0.244 | 0.06031 | -0.068 | -4.047
-9.5 | -0.219 | 0.04933 | -0.081 | -4.446
-9 | -0.185 | 0.05811 | -0.061 | -3.186
-8.5 | -0.157 | 0.05318 | -0.065 | -2.951
-8 | -0.128 | 0.05271 | -0.061 | -2.425
-7.5 | -0.099 | 0.04914 | -0.062 | -2.02
-7 | -0.071 | 0.04234 | -0.076 | -1.686
-6.5 | -0.042 | 0.04106 | -0.074 | -1.029
-6 | -0.023 | 0.00892 | -0.126 | -2.538
-5.5 | 0.033 | 0.00772 | -0.129 | 4.212
-5 | 0.1 | 0.0074 | -0.13 | 13.45
-4.5 | 0.171 | 0.00711 | -0.131 | 24.021
-4 | 0.244 | 0.00698 | -0.132 | 34.983
-3.5 | 0.318 | 0.00681 | -0.133 | 46.726
-3 | 0.393 | 0.00677 | -0.134 | 57.991
-2.5 | 0.467 | 0.00668 | -0.135 | 69.922
-2 | 0.545 | 0.00522 | -0.135 | 104.545
-1.5 | 0.618 | 0.00501 | -0.136 | 123.148
-1 | 0.69 | 0.00484 | -0.137 | 142.574
-0.5 | 0.762 | 0.00654 | -0.138 | 116.48
0 | 0.83 | 0.00658 | -0.139 | 126.248
0.5 | 0.901 | 0.00667 | -0.14 | 135.159
1 | 0.972 | 0.00665 | -0.141 | 146.173
1.5 | 1.043 | 0.00676 | -0.142 | 154.153
2 | 1.113 | 0.00696 | -0.143 | 160.005
2.5 | 1.183 | 0.00718 | -0.144 | 164.746
3 | 1.253 | 0.00743 | -0.145 | 168.663
3.5 | 1.323 | 0.00768 | -0.145 | 172.343
4 | 1.392 | 0.00794 | -0.146 | 175.199
4.5 | 1.46 | 0.0083 | -0.147 | 175.848
5 | 1.528 | 0.00863 | -0.148 | 176.941
5.5 | 1.594 | 0.00897 | -0.148 | 177.658
6 | 1.657 | 0.00946 | -0.149 | 175.18
6.5 | 1.718 | 0.01007 | -0.149 | 170.574
7 | 1.766 | 0.01272 | -0.148 | 138.816
7.5 | 1.829 | 0.01352 | -0.149 | 135.327
8 | 1.882 | 0.0167 | -0.148 | 112.67
8.5 | 1.876 | 0.01993 | -0.148 | 94.089
9 | 1.919 | 0.02317 | -0.148 | 82.842
9.5 | 1.959 | 0.02751 | -0.148 | 71.227
10 | 1.995 | 0.03239 | -0.149 | 61.575
10.5 | 2.011 | 0.03588 | -0.149 | 56.036
11 | 2.004 | 0.03899 | -0.15 | 51.389
11.5 | 1.96 | 0.04514 | -0.15 | 43.429
12 | 1.816 | 0.04966 | -0.151 | 36.574
12.5 | 1.182 | 0.05524 | -0.151 | 21.39
13 | 1.21 | 0.05918 | -0.152 | 20.454
13.5 | 1.238 | 0.06572 | -0.152 | 18.838
14 | 1.268 | 0.06701 | -0.153 | 18.919
14.5 | 1.297 | 0.06812 | -0.154 | 19.041
15 | 1.325 | 0.07413 | -0.154 | 17.873
15.5 | 1.355 | 0.07408 | -0.155 | 18.291

## 96. Re 7M Mach 0.50 (2)
BIGFOIL.COM POLAR EXPORT
r1046
RONCZ 1046 VOYAGER CANARD |  |  |  | Cl Max: | 1.8982 | at alpha= | 9 | deg
XFOIL ncrit=9 |  |  |  | L/D Max: | 259.325 | at alpha= | 6 | deg
Re: | 7000000 |  |  | Cd Min: | 0.21648 | at alpha= | -20 | deg
Mach: | 0.5 |  |  | Cl=0 at alpha= | -16.2 | deg
|  |  |  | @ Cl=0.1, Cd= | 0.12751
|  |  |  | @ Cl=0.4, Cd= | 0.006906
|  |  |  | @ Cl=0.6, Cd= | 0.0065608
alpha (deg) | Cl | Cd | Cm | Cl/Cd
-20 | -0.1735 | 0.21648 | -0.0767 | -0.80146
-19.5 | -0.1515 | 0.20965 | -0.081 | -0.72263
-19 | -0.1291 | 0.20266 | -0.0853 | -0.63703
-18.5 | -0.1069 | 0.19498 | -0.0894 | -0.54826
-18 | -0.0841 | 0.18844 | -0.0937 | -0.4463
-17.5 | -0.0607 | 0.18195 | -0.0978 | -0.33361
-17 | -0.0361 | 0.176 | -0.1018 | -0.20511
-16.5 | -0.0132 | 0.16946 | -0.1057 | -0.077894
-16 | 0.0088 | 0.1624 | -0.1095 | 0.054187
-15.5 | 0.0314 | 0.15587 | -0.1134 | 0.20145
-15 | 0.0739 | 0.13101 | -0.0983 | 0.56408
-14.5 | 0.0637 | 0.13986 | -0.121 | 0.45546
-14 | 0.0839 | 0.13319 | -0.1247 | 0.62993
-13.5 | 0.1029 | 0.12649 | -0.1283 | 0.8135
-13 | 0.1217 | 0.11991 | -0.1318 | 1.0149
-12.5 | 0.141 | 0.11367 | -0.1352 | 1.2404
-12 | 0.1536 | 0.10633 | -0.1385 | 1.4446
-11.5 | 0.1704 | 0.10005 | -0.1417 | 1.7031
-11 | 0.1815 | 0.09311 | -0.1448 | 1.9493
-10.5 | 0.1856 | 0.08542 | -0.1482 | 2.1728
-10 | 0.19 | 0.0782 | -0.1514 | 2.4297
-9.5 | 0.1667 | 0.06793 | -0.1559 | 2.454
-9 | 0.1629 | 0.0608 | -0.1593 | 2.6793
-8.5 | 0.1522 | 0.05325 | -0.1629 | 2.8582
-8 | 0.121 | 0.0434 | -0.169 | 2.788
-7.5 | 0.0964 | 0.03456 | -0.1759 | 2.7894
-7 | 0.0599 | 0.02814 | -0.1713 | 2.1286
-6.5 | 0.0331 | 0.02043 | -0.1655 | 1.6202
-6 | 0.0199 | 0.01314 | -0.1572 | 1.5145
-5.5 | 0.0565 | 0.00973 | -0.1515 | 5.8068
-5 | 0.1174 | 0.00854 | -0.1485 | 13.7471
-4.5 | 0.1841 | 0.00781 | -0.1465 | 23.5723
-4 | 0.2537 | 0.0074 | -0.1455 | 34.2838
-3.5 | 0.3241 | 0.00715 | -0.1449 | 45.3287
-3 | 0.3939 | 0.00692 | -0.1445 | 56.922
-2.5 | 0.4634 | 0.00676 | -0.1444 | 68.5503
-2 | 0.5324 | 0.00664 | -0.1444 | 80.1807
-1.5 | 0.6007 | 0.00656 | -0.1444 | 91.5701
-1 | 0.6679 | 0.00644 | -0.1444 | 103.7112
-0.5 | 0.7359 | 0.00627 | -0.1447 | 117.3684
0 | 0.8031 | 0.00609 | -0.1449 | 131.8719
0.5 | 0.8697 | 0.0059 | -0.1451 | 147.4068
1 | 0.9345 | 0.00566 | -0.1451 | 165.106
1.5 | 0.9997 | 0.00556 | -0.145 | 179.8022
2 | 1.0642 | 0.00552 | -0.1448 | 192.7899
2.5 | 1.1271 | 0.00554 | -0.1442 | 203.4477
3 | 1.1912 | 0.00553 | -0.1437 | 215.4069
3.5 | 1.2513 | 0.00548 | -0.1424 | 228.3394
4 | 1.2993 | 0.00533 | -0.1384 | 243.7711
4.5 | 1.3745 | 0.00546 | -0.1399 | 251.7399
5 | 1.4722 | 0.00573 | -0.146 | 256.9284
5.5 | 1.5495 | 0.00604 | -0.1479 | 256.5397
6 | 1.613 | 0.00622 | -0.1467 | 259.3248
6.5 | 1.669 | 0.00644 | -0.1439 | 259.1615
7 | 1.7212 | 0.00682 | -0.1405 | 252.3754
7.5 | 1.7774 | 0.0072 | -0.1377 | 246.8611
8 | 1.8258 | 0.00787 | -0.1338 | 231.9949
8.5 | 1.8718 | 0.00877 | -0.1298 | 213.4322
9 | 1.8982 | 0.01058 | -0.1239 | 179.414
9.5 | 1.8727 | 0.01532 | -0.1142 | 122.2389
10 | 1.8048 | 0.02296 | -0.1028 | 78.6063
10.5 | 1.6768 | 0.03433 | -0.0886 | 48.8436
11 | 1.6243 | 0.04207 | -0.0809 | 38.6095
11.5 | 1.573 | 0.05019 | -0.0743 | 31.3409
12 | 1.552 | 0.05664 | -0.0698 | 27.4011
12.5 | 1.5345 | 0.06303 | -0.0659 | 24.3455
13.5 | 1.5166 | 0.07511 | -0.0597 | 20.1917
14 | 1.5168 | 0.08066 | -0.0572 | 18.8049

## 97. Re 8M Mach 0.00 (1)
BIGFOIL.COM POLAR EXPORT
r1046
RONCZ 1046 VOYAGER CANARD |  |  |  | Cl Max: | 2.02 | at alpha= | 14 | deg
JavaFoil+Calcfoil stall+Eppler ext transition |  |  |  | L/D Max: | 272.226 | at alpha= | 3.5 | deg
Re: | 8000000 |  |  | Cd Min: | 0.00417 | at alpha= | 3 | deg
Mach: | 0 |  |  | Cl=0 at alpha= | -5.7712 | deg
|  |  |  | @ Cl=0.1, Cd= | 0.0064531
|  |  |  | @ Cl=0.4, Cd= | 0.0060586
|  |  |  | @ Cl=0.6, Cd= | 0.0056948
alpha (deg) | Cl | Cd | Cm | Cl/Cd
-20 | -0.388 | 0.15826 | -0.048 | -2.451
-19.5 | -0.398 | 0.15138 | -0.049 | -2.63
-19 | -0.408 | 0.14459 | -0.049 | -2.822
-18.5 | -0.418 | 0.13837 | -0.05 | -3.018
-18 | -0.427 | 0.13117 | -0.051 | -3.254
-17.5 | -0.435 | 0.12511 | -0.051 | -3.479
-17 | -0.443 | 0.11922 | -0.052 | -3.715
-16.5 | -0.449 | 0.11366 | -0.053 | -3.953
-16 | -0.455 | 0.10758 | -0.054 | -4.228
-15.5 | -0.459 | 0.10199 | -0.054 | -4.498
-15 | -0.461 | 0.09665 | -0.055 | -4.77
-14.5 | -0.461 | 0.09136 | -0.056 | -5.051
-14 | -0.46 | 0.08563 | -0.058 | -5.372
-13.5 | -0.456 | 0.08138 | -0.059 | -5.597
-13 | -0.449 | 0.07593 | -0.06 | -5.914
-12.5 | -0.439 | 0.07169 | -0.061 | -6.123
-12 | -0.427 | 0.06509 | -0.065 | -6.562
-11.5 | -0.413 | 0.05767 | -0.069 | -7.169
-11 | -0.398 | 0.04925 | -0.074 | -8.08
-10.5 | -0.398 | 0.0264 | -0.089 | -15.066
-10 | -0.404 | 0.01023 | -0.102 | -39.531
-9.5 | -0.372 | 0.0092 | -0.104 | -40.471
-9 | -0.334 | 0.00713 | -0.105 | -46.827
-8.5 | -0.29 | 0.00778 | -0.106 | -37.308
-8 | -0.243 | 0.00749 | -0.107 | -32.46
-7.5 | -0.193 | 0.00729 | -0.108 | -26.452
-7 | -0.14 | 0.00707 | -0.109 | -19.775
-6.5 | -0.084 | 0.00686 | -0.11 | -12.318
-6 | -0.027 | 0.00673 | -0.111 | -4.015
-5.5 | 0.032 | 0.00664 | -0.111 | 4.848
-5 | 0.093 | 0.00646 | -0.112 | 14.359
-4.5 | 0.154 | 0.0064 | -0.113 | 24.113
-4 | 0.217 | 0.00628 | -0.114 | 34.552
-3.5 | 0.28 | 0.00621 | -0.115 | 45.053
-3 | 0.343 | 0.00614 | -0.116 | 55.853
-2.5 | 0.406 | 0.00605 | -0.117 | 67.233
-2 | 0.472 | 0.00599 | -0.118 | 78.811
-1.5 | 0.535 | 0.00584 | -0.118 | 91.518
-1 | 0.597 | 0.0057 | -0.119 | 104.714
-0.5 | 0.66 | 0.00559 | -0.12 | 118.005
0 | 0.723 | 0.00557 | -0.121 | 129.856
0.5 | 0.786 | 0.00552 | -0.122 | 142.291
1 | 0.848 | 0.00542 | -0.123 | 156.358
1.5 | 0.911 | 0.00548 | -0.124 | 166.241
2 | 0.973 | 0.00559 | -0.125 | 174.034
2.5 | 1.035 | 0.00567 | -0.126 | 182.63
3 | 1.093 | 0.00417 | -0.126 | 261.744
3.5 | 1.154 | 0.00424 | -0.127 | 272.226
4 | 1.215 | 0.00638 | -0.128 | 190.499
4.5 | 1.275 | 0.00654 | -0.129 | 195.014
5 | 1.336 | 0.00668 | -0.129 | 199.997
5.5 | 1.396 | 0.00684 | -0.13 | 204.206
6 | 1.455 | 0.00708 | -0.131 | 205.645
6.5 | 1.515 | 0.00727 | -0.132 | 208.308
7 | 1.571 | 0.00824 | -0.132 | 190.537
7.5 | 1.625 | 0.00942 | -0.133 | 172.573
8 | 1.68 | 0.0102 | -0.133 | 164.73
8.5 | 1.698 | 0.01177 | -0.133 | 144.271
9 | 1.743 | 0.01324 | -0.133 | 131.645
9.5 | 1.785 | 0.01532 | -0.133 | 116.513
10 | 1.829 | 0.01705 | -0.133 | 107.248
10.5 | 1.868 | 0.019 | -0.134 | 98.284
11 | 1.903 | 0.02132 | -0.134 | 89.246
11.5 | 1.938 | 0.02279 | -0.134 | 85.036
12 | 1.966 | 0.02423 | -0.135 | 81.14
12.5 | 1.991 | 0.02575 | -0.135 | 77.318
13 | 2.007 | 0.02878 | -0.136 | 69.723
13.5 | 2.017 | 0.0304 | -0.136 | 66.347
14 | 2.02 | 0.03219 | -0.137 | 62.769
14.5 | 2.018 | 0.03399 | -0.137 | 59.364
15 | 2.009 | 0.03592 | -0.138 | 55.922
15.5 | 1.993 | 0.03789 | -0.139 | 52.603
16 | 1.971 | 0.03999 | -0.139 | 49.294
16.5 | 1.944 | 0.04228 | -0.14 | 45.969
17 | 1.91 | 0.04461 | -0.14 | 42.821
17.5 | 1.872 | 0.04722 | -0.141 | 39.646
18 | 1.829 | 0.04981 | -0.141 | 36.721
18.5 | 1.782 | 0.05256 | -0.141 | 33.91
19 | 1.732 | 0.05561 | -0.142 | 31.149

## 98. Re 8M Mach 0.00 (2)
BIGFOIL.COM POLAR EXPORT
r1046
RONCZ 1046 VOYAGER CANARD |  |  |  | Cl Max: | 1.638 | at alpha= | 20 | deg
XFOIL ncrit=9 |  |  |  | L/D Max: | 286.258 | at alpha= | 6.5 | deg
Re: | 8000000 |  |  | Cd Min: | 0.09724 | at alpha= | 20 | deg
Mach: | 0 |  |  | Cl=0 at alpha= | -5.8691 | deg
|  |  |  | @ Cl=0.1, Cd= | 0.0068284
|  |  |  | @ Cl=0.4, Cd= | 0.0061031
|  |  |  | @ Cl=0.6, Cd= | 0.0055847
alpha (deg) | Cl | Cd | Cm | Cl/Cd
-19.5 | -1.0433 | 0.03716 | -0.1491 | -28.0759
-19 | -1.0675 | 0.0301 | -0.1523 | -35.4651
-18.5 | -1.0816 | 0.02536 | -0.1524 | -42.6498
-18 | -1.0881 | 0.02226 | -0.1497 | -48.8814
-17.5 | -1.078 | 0.02053 | -0.1461 | -52.5085
-17 | -1.0654 | 0.01916 | -0.1415 | -55.6054
-16.5 | -1.0484 | 0.01815 | -0.1364 | -57.7631
-16 | -1.027 | 0.01714 | -0.1318 | -59.9183
-15.5 | -0.9901 | 0.01634 | -0.1294 | -60.5936
-15 | -0.9497 | 0.01559 | -0.1274 | -60.9173
-14.5 | -0.9084 | 0.01474 | -0.1256 | -61.6282
-14 | -0.8621 | 0.01415 | -0.1244 | -60.9258
-13.5 | -0.8162 | 0.01347 | -0.1231 | -60.5939
-13 | -0.765 | 0.01312 | -0.1225 | -58.3079
-12.5 | -0.7169 | 0.01242 | -0.1215 | -57.7214
-12 | -0.6643 | 0.01208 | -0.1211 | -54.9917
-11.5 | -0.6143 | 0.01147 | -0.1204 | -53.5571
-11 | -0.5633 | 0.01092 | -0.1197 | -51.5842
-10.5 | -0.5128 | 0.01026 | -0.119 | -49.9805
-10 | -0.46 | 0.00974 | -0.1186 | -47.2279
-9.5 | -0.4062 | 0.00928 | -0.1184 | -43.7716
-9 | -0.3515 | 0.0089 | -0.1183 | -39.4944
-8.5 | -0.2965 | 0.00855 | -0.1182 | -34.6784
-8 | -0.2411 | 0.00824 | -0.1183 | -29.2597
-7.5 | -0.1852 | 0.00798 | -0.1184 | -23.208
-7 | -0.1291 | 0.00774 | -0.1186 | -16.6796
-6.5 | -0.0721 | 0.00749 | -0.1189 | -9.6262
-6 | -0.0149 | 0.00728 | -0.1193 | -2.0467
-5.5 | 0.042 | 0.00702 | -0.1196 | 5.9829
-5 | 0.0994 | 0.00683 | -0.12 | 14.5534
-4.5 | 0.1569 | 0.00668 | -0.1205 | 23.488
-4 | 0.2142 | 0.00651 | -0.121 | 32.9032
-3.5 | 0.2715 | 0.00638 | -0.1215 | 42.5549
-3 | 0.3289 | 0.00627 | -0.122 | 52.4561
-2.5 | 0.387 | 0.00613 | -0.1226 | 63.1321
-2 | 0.4451 | 0.00601 | -0.1234 | 74.0599
-1.5 | 0.5028 | 0.00586 | -0.124 | 85.802
-1 | 0.5604 | 0.00571 | -0.1247 | 98.1436
-0.5 | 0.6173 | 0.00553 | -0.1253 | 111.6275
0 | 0.6739 | 0.00536 | -0.1258 | 125.7276
1 | 0.7852 | 0.005 | -0.1268 | 157.04
1.5 | 0.8418 | 0.00486 | -0.1274 | 173.2099
2 | 0.8987 | 0.00474 | -0.1282 | 189.5992
2.5 | 0.9556 | 0.00465 | -0.1289 | 205.5054
3 | 1.012 | 0.00459 | -0.1296 | 220.4793
3.5 | 1.0675 | 0.00454 | -0.1301 | 235.1322
4 | 1.1209 | 0.00449 | -0.1302 | 249.6437
4.5 | 1.1706 | 0.0044 | -0.1293 | 266.0455
5 | 1.224 | 0.00444 | -0.1294 | 275.6757
5.5 | 1.2778 | 0.00455 | -0.1296 | 280.8352
6 | 1.3399 | 0.00472 | -0.1318 | 283.8771
6.5 | 1.3998 | 0.00489 | -0.1335 | 286.2577
7 | 1.4617 | 0.00511 | -0.1358 | 286.047
7.5 | 1.5192 | 0.00556 | -0.1374 | 273.2374
8 | 1.5729 | 0.00623 | -0.1385 | 252.4719
8.5 | 1.591 | 0.00694 | -0.1317 | 229.2507
9 | 1.5897 | 0.00785 | -0.1212 | 202.5096
9.5 | 1.5956 | 0.00916 | -0.1132 | 174.1921
10 | 1.6116 | 0.01054 | -0.1079 | 152.9032
10.5 | 1.618 | 0.01277 | -0.1023 | 126.7032
11 | 1.6117 | 0.01641 | -0.0966 | 98.2145
11.5 | 1.6125 | 0.02015 | -0.0928 | 80.0248
12 | 1.5903 | 0.0258 | -0.0874 | 61.6395
12.5 | 1.5902 | 0.03 | -0.0843 | 53.0067
13 | 1.5785 | 0.03526 | -0.0805 | 44.7674
13.5 | 1.5744 | 0.04002 | -0.0776 | 39.3403
14 | 1.5715 | 0.04483 | -0.0749 | 35.0547
14.5 | 1.5703 | 0.04955 | -0.0726 | 31.6912
15 | 1.5808 | 0.05336 | -0.0712 | 29.6252
15.5 | 1.5864 | 0.05763 | -0.0695 | 27.5273
16 | 1.5965 | 0.06143 | -0.0682 | 25.9889
16.5 | 1.6031 | 0.06574 | -0.0669 | 24.3855
17 | 1.6086 | 0.0701 | -0.0657 | 22.9472
17.5 | 1.6138 | 0.07453 | -0.0645 | 21.653
18 | 1.6175 | 0.07922 | -0.0635 | 20.4178
18.5 | 1.6256 | 0.08333 | -0.0627 | 19.508
19 | 1.6276 | 0.08826 | -0.0619 | 18.441
19.5 | 1.6304 | 0.09309 | -0.0612 | 17.5142
20 | 1.638 | 0.09724 | -0.0607 | 16.8449

## 99. Re 8M Mach 0.10 (1)
BIGFOIL.COM POLAR EXPORT
r1046
RONCZ 1046 VOYAGER CANARD |  |  |  | Cl Max: | 2.018 | at alpha= | 14 | deg
JavaFoil+Calcfoil stall+Eppler ext transition |  |  |  | L/D Max: | 273.189 | at alpha= | 3.5 | deg
Re: | 8000000 |  |  | Cd Min: | 0.00419 | at alpha= | 3 | deg
Mach: | 0.1 |  |  | Cl=0 at alpha= | -5.7712 | deg
|  |  |  | @ Cl=0.1, Cd= | 0.0064976
|  |  |  | @ Cl=0.4, Cd= | 0.0060578
|  |  |  | @ Cl=0.6, Cd= | 0.00571
alpha (deg) | Cl | Cd | Cm | Cl/Cd
-19 | -0.363 | 0.1476 | -0.049 | -2.457
-18.5 | -0.374 | 0.14091 | -0.049 | -2.658
-18 | -0.386 | 0.1343 | -0.05 | -2.873
-17.5 | -0.397 | 0.12716 | -0.051 | -3.121
-17 | -0.407 | 0.12116 | -0.051 | -3.359
-16.5 | -0.416 | 0.11544 | -0.052 | -3.604
-16 | -0.424 | 0.10916 | -0.053 | -3.887
-15.5 | -0.431 | 0.10347 | -0.054 | -4.164
-15 | -0.436 | 0.09754 | -0.055 | -4.471
-14.5 | -0.439 | 0.09217 | -0.056 | -4.766
-14 | -0.44 | 0.08697 | -0.057 | -5.062
-13.5 | -0.439 | 0.08227 | -0.058 | -5.33
-13 | -0.434 | 0.07744 | -0.059 | -5.608
-12.5 | -0.427 | 0.07208 | -0.061 | -5.926
-12 | -0.416 | 0.06703 | -0.063 | -6.208
-11.5 | -0.403 | 0.06143 | -0.066 | -6.554
-11 | -0.386 | 0.05556 | -0.069 | -6.951
-10.5 | -0.372 | 0.04424 | -0.077 | -8.405
-10 | -0.385 | 0.0143 | -0.098 | -26.932
-9.5 | -0.369 | 0.00941 | -0.104 | -39.253
-9 | -0.332 | 0.00661 | -0.106 | -50.194
-8.5 | -0.29 | 0.00781 | -0.107 | -37.077
-8 | -0.243 | 0.00755 | -0.108 | -32.152
-7.5 | -0.193 | 0.00736 | -0.109 | -26.219
-7 | -0.14 | 0.00714 | -0.109 | -19.614
-6.5 | -0.085 | 0.00693 | -0.11 | -12.223
-6 | -0.027 | 0.00677 | -0.111 | -4.004
-5.5 | 0.032 | 0.00662 | -0.112 | 4.88
-5 | 0.093 | 0.00651 | -0.113 | 14.303
-4.5 | 0.155 | 0.0064 | -0.114 | 24.241
-4 | 0.218 | 0.00632 | -0.115 | 34.456
-3.5 | 0.281 | 0.00625 | -0.115 | 44.965
-3 | 0.345 | 0.00618 | -0.116 | 55.747
-2.5 | 0.408 | 0.00604 | -0.117 | 67.659
-2 | 0.475 | 0.00595 | -0.118 | 79.788
-1.5 | 0.538 | 0.00583 | -0.119 | 92.164
-1 | 0.6 | 0.00571 | -0.12 | 105.184
-0.5 | 0.663 | 0.00559 | -0.121 | 118.599
0 | 0.727 | 0.00557 | -0.122 | 130.434
0.5 | 0.79 | 0.00557 | -0.123 | 141.687
1 | 0.852 | 0.00545 | -0.124 | 156.291
1.5 | 0.915 | 0.00548 | -0.124 | 167.067
2 | 0.978 | 0.00559 | -0.125 | 174.759
2.5 | 1.04 | 0.00573 | -0.126 | 181.682
3 | 1.098 | 0.00419 | -0.127 | 262.314
3.5 | 1.159 | 0.00424 | -0.127 | 273.189
4 | 1.22 | 0.00641 | -0.128 | 190.293
4.5 | 1.281 | 0.00658 | -0.129 | 194.673
5 | 1.342 | 0.00672 | -0.13 | 199.583
5.5 | 1.403 | 0.00689 | -0.131 | 203.601
6 | 1.462 | 0.00713 | -0.132 | 204.998
6.5 | 1.522 | 0.00733 | -0.132 | 207.523
7 | 1.578 | 0.00833 | -0.133 | 189.546
7.5 | 1.632 | 0.00954 | -0.133 | 171.115
8 | 1.687 | 0.01036 | -0.134 | 162.783
8.5 | 1.704 | 0.01198 | -0.133 | 142.248
9 | 1.749 | 0.01348 | -0.133 | 129.693
9.5 | 1.791 | 0.01562 | -0.133 | 114.685
10 | 1.835 | 0.01739 | -0.134 | 105.547
10.5 | 1.874 | 0.01939 | -0.134 | 96.648
11 | 1.909 | 0.0218 | -0.134 | 87.556
11.5 | 1.943 | 0.02323 | -0.135 | 83.646
12 | 1.971 | 0.02469 | -0.135 | 79.832
12.5 | 1.995 | 0.02625 | -0.136 | 75.983
13 | 2.009 | 0.02929 | -0.136 | 68.594
13.5 | 2.017 | 0.03098 | -0.137 | 65.1
14 | 2.018 | 0.03279 | -0.137 | 61.548
14.5 | 2.013 | 0.03464 | -0.138 | 58.103
15 | 2 | 0.03665 | -0.139 | 54.566
15.5 | 1.981 | 0.03873 | -0.139 | 51.136
16 | 1.954 | 0.0409 | -0.14 | 47.772
16.5 | 1.921 | 0.04327 | -0.14 | 44.4
17 | 1.883 | 0.04577 | -0.141 | 41.129
17.5 | 1.838 | 0.04841 | -0.141 | 37.974
18 | 1.79 | 0.05114 | -0.141 | 34.995
18.5 | 1.736 | 0.05414 | -0.142 | 32.074
19 | 1.68 | 0.05733 | -0.142 | 29.303

## 100. Re 8M Mach 0.10 (2)
BIGFOIL.COM POLAR EXPORT
r1046
RONCZ 1046 VOYAGER CANARD |  |  |  | Cl Max: | 1.6292 | at alpha= | 20 | deg
XFOIL ncrit=9 |  |  |  | L/D Max: | 287.018 | at alpha= | 7 | deg
Re: | 8000000 |  |  | Cd Min: | 0.09991 | at alpha= | 20 | deg
Mach: | 0.1 |  |  | Cl=0 at alpha= | -5.8676 | deg
|  |  |  | @ Cl=0.1, Cd= | 0.0068497
|  |  |  | @ Cl=0.4, Cd= | 0.0061187
|  |  |  | @ Cl=0.6, Cd= | 0.0056133
alpha (deg) | Cl | Cd | Cm | Cl/Cd
-18.5 | -0.9902 | 0.03441 | -0.1532 | -28.7765
-18 | -1.0257 | 0.02702 | -0.1556 | -37.9608
-17.5 | -1.0291 | 0.02368 | -0.1541 | -43.4586
-17 | -1.0294 | 0.0213 | -0.1502 | -48.3286
-16.5 | -1.0187 | 0.01974 | -0.1455 | -51.6059
-16 | -1.0126 | 0.01832 | -0.1389 | -55.2729
-15.5 | -0.9867 | 0.01735 | -0.1346 | -56.8703
-15 | -0.9503 | 0.01639 | -0.1319 | -57.9805
-14.5 | -0.9115 | 0.0154 | -0.1295 | -59.1883
-14 | -0.8667 | 0.01468 | -0.1278 | -59.0395
-13.5 | -0.8217 | 0.0139 | -0.1262 | -59.1151
-13 | -0.7707 | 0.01347 | -0.1253 | -57.216
-12.5 | -0.7228 | 0.01271 | -0.124 | -56.8686
-12 | -0.6698 | 0.01233 | -0.1234 | -54.3228
-11.5 | -0.6197 | 0.01168 | -0.1224 | -53.0565
-11 | -0.567 | 0.01122 | -0.1218 | -50.5348
-10.5 | -0.5158 | 0.01057 | -0.121 | -48.7985
-10 | -0.4634 | 0.00994 | -0.1203 | -46.6197
-9.5 | -0.4095 | 0.00943 | -0.1199 | -43.4252
-9 | -0.3545 | 0.00901 | -0.1197 | -39.3452
-8.5 | -0.299 | 0.00865 | -0.1195 | -34.5665
-8 | -0.2433 | 0.00832 | -0.1194 | -29.2428
-7.5 | -0.187 | 0.00804 | -0.1195 | -23.2587
-7 | -0.1303 | 0.00778 | -0.1196 | -16.7481
-6.5 | -0.0729 | 0.00753 | -0.1198 | -9.6813
-6 | -0.0152 | 0.0073 | -0.1202 | -2.0822
-5.5 | 0.0422 | 0.00706 | -0.1205 | 5.9773
-5 | 0.0999 | 0.00685 | -0.1208 | 14.5839
-4.5 | 0.1578 | 0.0067 | -0.1213 | 23.5522
-4 | 0.2155 | 0.00653 | -0.1217 | 33.0015
-3.5 | 0.2732 | 0.0064 | -0.1222 | 42.6875
-3 | 0.3311 | 0.00628 | -0.1227 | 52.7229
-2.5 | 0.3896 | 0.00614 | -0.1234 | 63.4528
-2 | 0.4481 | 0.00602 | -0.1241 | 74.4352
-1.5 | 0.5062 | 0.00587 | -0.1247 | 86.2351
-1 | 0.5641 | 0.00572 | -0.1254 | 98.6189
-0.5 | 0.6213 | 0.00555 | -0.126 | 111.9459
0 | 0.6781 | 0.00538 | -0.1265 | 126.0409
0.5 | 0.7346 | 0.00522 | -0.127 | 140.728
1 | 0.7901 | 0.00502 | -0.1274 | 157.3904
1.5 | 0.8472 | 0.00487 | -0.1281 | 173.963
2 | 0.9045 | 0.00475 | -0.1288 | 190.4211
2.5 | 0.9617 | 0.00467 | -0.1296 | 205.9315
3 | 1.0184 | 0.00461 | -0.1302 | 220.9111
3.5 | 1.0742 | 0.00457 | -0.1307 | 235.0547
4 | 1.1279 | 0.00452 | -0.1308 | 249.5354
4.5 | 1.1779 | 0.00442 | -0.1299 | 266.4932
5 | 1.2317 | 0.00446 | -0.1299 | 276.1659
5.5 | 1.2864 | 0.00458 | -0.1302 | 280.8734
6 | 1.3492 | 0.00475 | -0.1324 | 284.0421
6.5 | 1.4096 | 0.00492 | -0.1342 | 286.5041
7 | 1.4724 | 0.00513 | -0.1365 | 287.0175
7.5 | 1.5304 | 0.00558 | -0.1381 | 274.2652
8 | 1.5844 | 0.00626 | -0.1391 | 253.099
8.5 | 1.6002 | 0.0069 | -0.1317 | 231.913
9 | 1.5971 | 0.00791 | -0.1208 | 201.909
9.5 | 1.6038 | 0.00926 | -0.113 | 173.1965
10 | 1.619 | 0.01073 | -0.1076 | 150.8854
11 | 1.6167 | 0.01696 | -0.0964 | 95.3243
11.5 | 1.616 | 0.02088 | -0.0924 | 77.3946
12 | 1.5929 | 0.02666 | -0.0871 | 59.7487
12.5 | 1.59 | 0.0311 | -0.0837 | 51.1254
13 | 1.5769 | 0.03649 | -0.0798 | 43.2146
13.5 | 1.5719 | 0.04143 | -0.0769 | 37.9411
14 | 1.5644 | 0.04668 | -0.074 | 33.5133
14.5 | 1.5639 | 0.05141 | -0.0717 | 30.4202
15 | 1.5788 | 0.05479 | -0.0704 | 28.8155
15.5 | 1.5838 | 0.05914 | -0.0687 | 26.7805
16 | 1.5892 | 0.06355 | -0.0673 | 25.0071
16.5 | 1.6013 | 0.06725 | -0.0661 | 23.8112
17 | 1.6054 | 0.07185 | -0.0649 | 22.3438
17.5 | 1.6073 | 0.07672 | -0.0636 | 20.9502
18 | 1.6151 | 0.08094 | -0.0627 | 19.9543
18.5 | 1.6172 | 0.08585 | -0.0617 | 18.8375
19 | 1.6242 | 0.0902 | -0.061 | 18.0067
19.5 | 1.6256 | 0.0952 | -0.0603 | 17.0756
20 | 1.6292 | 0.09991 | -0.0598 | 16.3067

## 101. Re 8M Mach 0.25 (1)
BIGFOIL.COM POLAR EXPORT
r1046
RONCZ 1046 VOYAGER CANARD |  |  |  | Cl Max: | 2.013 | at alpha= | 13 | deg
JavaFoil+Calcfoil stall+Eppler ext transition |  |  |  | L/D Max: | 253.094 | at alpha= | 2.5 | deg
Re: | 8000000 |  |  | Cd Min: | 0.00415 | at alpha= | 2 | deg
Mach: | 0.25 |  |  | Cl=0 at alpha= | -5.775 | deg
|  |  |  | @ Cl=0.1, Cd= | 0.0065638
|  |  |  | @ Cl=0.4, Cd= | 0.0061505
|  |  |  | @ Cl=0.6, Cd= | 0.0057866
alpha (deg) | Cl | Cd | Cm | Cl/Cd
-16.5 | -0.065 | 0.12262 | -0.051 | -0.531
-16 | -0.062 | 0.11889 | -0.05 | -0.522
-15.5 | -0.155 | 0.11258 | -0.051 | -1.379
-15 | -0.199 | 0.10637 | -0.052 | -1.869
-14.5 | -0.233 | 0.10095 | -0.052 | -2.313
-14 | -0.263 | 0.09447 | -0.053 | -2.782
-13.5 | -0.287 | 0.08895 | -0.055 | -3.231
-13 | -0.307 | 0.08365 | -0.056 | -3.67
-12.5 | -0.321 | 0.07856 | -0.057 | -4.086
-12 | -0.329 | 0.07368 | -0.058 | -4.463
-11.5 | -0.331 | 0.06911 | -0.06 | -4.794
-11 | -0.329 | 0.06389 | -0.062 | -5.147
-10.5 | -0.32 | 0.05978 | -0.064 | -5.357
-10 | -0.306 | 0.05634 | -0.065 | -5.426
-9.5 | -0.287 | 0.05198 | -0.068 | -5.513
-9 | -0.287 | 0.02216 | -0.095 | -12.934
-8.5 | -0.28 | 0.00901 | -0.109 | -31.094
-8 | -0.239 | 0.00792 | -0.111 | -30.153
-7.5 | -0.192 | 0.00757 | -0.112 | -25.345
-7 | -0.14 | 0.00731 | -0.112 | -19.207
-6.5 | -0.085 | 0.00709 | -0.113 | -12.04
-6 | -0.027 | 0.00694 | -0.114 | -3.955
-5.5 | 0.033 | 0.00676 | -0.115 | 4.864
-5 | 0.095 | 0.00657 | -0.116 | 14.461
-4.5 | 0.159 | 0.00649 | -0.117 | 24.437
-4 | 0.223 | 0.00638 | -0.118 | 34.949
-3.5 | 0.288 | 0.0063 | -0.119 | 45.757
-3 | 0.354 | 0.0062 | -0.12 | 57.091
-2.5 | 0.419 | 0.00613 | -0.12 | 68.416
-2 | 0.488 | 0.00606 | -0.121 | 80.487
-1.5 | 0.552 | 0.00589 | -0.122 | 93.719
-1 | 0.617 | 0.00575 | -0.123 | 107.211
-0.5 | 0.681 | 0.0057 | -0.124 | 119.625
0 | 0.747 | 0.0057 | -0.125 | 131.059
0.5 | 0.812 | 0.00567 | -0.126 | 143.157
1 | 0.876 | 0.00558 | -0.127 | 157.048
1.5 | 0.94 | 0.00565 | -0.128 | 166.388
2 | 1 | 0.00415 | -0.128 | 241.053
2.5 | 1.064 | 0.0042 | -0.129 | 253.094
3 | 1.127 | 0.00631 | -0.13 | 178.67
3.5 | 1.19 | 0.00643 | -0.131 | 185.014
4 | 1.253 | 0.00664 | -0.132 | 188.538
4.5 | 1.315 | 0.00683 | -0.133 | 192.531
5 | 1.377 | 0.007 | -0.133 | 196.78
5.5 | 1.439 | 0.0072 | -0.134 | 199.913
6 | 1.5 | 0.00747 | -0.135 | 200.733
6.5 | 1.557 | 0.00865 | -0.135 | 180.071
7 | 1.618 | 0.00885 | -0.136 | 182.874
7.5 | 1.669 | 0.01031 | -0.136 | 161.973
8 | 1.722 | 0.01142 | -0.136 | 150.804
8.5 | 1.737 | 0.01324 | -0.136 | 131.167
9 | 1.782 | 0.01496 | -0.136 | 119.151
9.5 | 1.826 | 0.01734 | -0.136 | 105.308
10 | 1.87 | 0.01936 | -0.137 | 96.573
10.5 | 1.906 | 0.02202 | -0.137 | 86.581
11 | 1.94 | 0.02403 | -0.137 | 80.756
11.5 | 1.971 | 0.02568 | -0.138 | 76.759
12 | 1.994 | 0.02735 | -0.138 | 72.886
12.5 | 2.009 | 0.02918 | -0.139 | 68.864
13 | 2.013 | 0.03263 | -0.139 | 61.704
13.5 | 2.007 | 0.03464 | -0.14 | 57.929
14 | 1.989 | 0.03672 | -0.14 | 54.183
14.5 | 1.961 | 0.03897 | -0.141 | 50.326
15 | 1.921 | 0.04136 | -0.142 | 46.448
15.5 | 1.87 | 0.04404 | -0.142 | 42.45
16 | 1.806 | 0.0469 | -0.143 | 38.505
16.5 | 1.731 | 0.04995 | -0.143 | 34.663
17 | 1.646 | 0.05326 | -0.143 | 30.908
17.5 | 1.551 | 0.05699 | -0.144 | 27.219
18 | 1.448 | 0.06085 | -0.144 | 23.789

## 102. Re 8M Mach 0.25 (2)
BIGFOIL.COM POLAR EXPORT
r1046
RONCZ 1046 VOYAGER CANARD |  |  |  | Cl Max: | 1.658 | at alpha= | 10 | deg
XFOIL ncrit=9 |  |  |  | L/D Max: | 288.524 | at alpha= | 6.5 | deg
Re: | 8000000 |  |  | Cd Min: | 0.11924 | at alpha= | -15 | deg
Mach: | 0.25 |  |  | Cl=0 at alpha= | -5.8571 | deg
|  |  |  | @ Cl=0.1, Cd= | 0.0070018
|  |  |  | @ Cl=0.4, Cd= | 0.0062184
|  |  |  | @ Cl=0.6, Cd= | 0.0057674
alpha (deg) | Cl | Cd | Cm | Cl/Cd
-15 | -0.092 | 0.11924 | -0.1092 | -0.77155
-14.5 | -0.544 | 0.04715 | -0.1496 | -11.5376
-14 | -0.6078 | 0.03149 | -0.1622 | -19.3014
-13.5 | -0.6561 | 0.02498 | -0.1615 | -26.265
-13 | -0.6828 | 0.02183 | -0.1531 | -31.2781
-12.5 | -0.6882 | 0.01883 | -0.1456 | -36.5481
-12 | -0.6632 | 0.01656 | -0.1411 | -40.0483
-11.5 | -0.6282 | 0.01465 | -0.1374 | -42.8805
-11 | -0.5831 | 0.01332 | -0.1347 | -43.7763
-10.5 | -0.531 | 0.0124 | -0.1328 | -42.8226
-10 | -0.4775 | 0.01155 | -0.1311 | -41.342
-9.5 | -0.422 | 0.01086 | -0.1298 | -38.8582
-9 | -0.3688 | 0.00995 | -0.1283 | -37.0653
-8.5 | -0.3126 | 0.00931 | -0.1272 | -33.5768
-8 | -0.2549 | 0.00884 | -0.1264 | -28.8348
-7.5 | -0.1962 | 0.00846 | -0.1259 | -23.1915
-7 | -0.1368 | 0.00809 | -0.1256 | -16.9098
-6.5 | -0.0772 | 0.00776 | -0.1254 | -9.9485
-6 | -0.0172 | 0.00747 | -0.1253 | -2.3025
-5.5 | 0.043 | 0.00725 | -0.1254 | 5.931
-5 | 0.1027 | 0.00699 | -0.1255 | 14.6924
-4.5 | 0.1626 | 0.00681 | -0.1256 | 23.8767
-4 | 0.2226 | 0.00666 | -0.1259 | 33.4234
-3.5 | 0.2827 | 0.00651 | -0.1263 | 43.4255
-3 | 0.3432 | 0.00634 | -0.1268 | 54.1325
-2.5 | 0.4039 | 0.00621 | -0.1274 | 65.0403
-2 | 0.4644 | 0.00608 | -0.128 | 76.3816
-1.5 | 0.5246 | 0.00595 | -0.1286 | 88.1681
-1 | 0.5843 | 0.00581 | -0.1292 | 100.568
-0.5 | 0.6432 | 0.00565 | -0.1297 | 113.8407
0 | 0.7018 | 0.00551 | -0.1301 | 127.3684
0.5 | 0.7601 | 0.00534 | -0.1306 | 142.3408
1 | 0.8183 | 0.00509 | -0.1311 | 160.7662
1.5 | 0.8774 | 0.00494 | -0.1318 | 177.6113
2 | 0.9365 | 0.00483 | -0.1325 | 193.8923
2.5 | 0.9955 | 0.00477 | -0.1331 | 208.7002
3 | 1.0537 | 0.00473 | -0.1336 | 222.7696
3.5 | 1.111 | 0.00472 | -0.1339 | 235.3814
4 | 1.1665 | 0.00466 | -0.1339 | 250.3219
4.5 | 1.2185 | 0.00453 | -0.1329 | 268.9845
5 | 1.274 | 0.00459 | -0.1327 | 277.5599
5.5 | 1.3343 | 0.00473 | -0.1337 | 282.093
6 | 1.4014 | 0.0049 | -0.1362 | 286
6.5 | 1.4657 | 0.00508 | -0.1381 | 288.5236
7 | 1.5316 | 0.00531 | -0.1404 | 288.4369
7.5 | 1.5942 | 0.00567 | -0.1421 | 281.164
8 | 1.6351 | 0.00631 | -0.1395 | 259.1284
8.5 | 1.6453 | 0.00692 | -0.1303 | 237.7601
9 | 1.6461 | 0.0082 | -0.1204 | 200.7439
9.5 | 1.6546 | 0.00978 | -0.113 | 169.182
10 | 1.658 | 0.01213 | -0.1063 | 136.6859
10.5 | 1.6481 | 0.01605 | -0.0999 | 102.6854
11 | 1.633 | 0.021 | -0.0943 | 77.7619
11.5 | 1.6239 | 0.02578 | -0.0898 | 62.9907
12 | 1.5924 | 0.03233 | -0.084 | 49.2546
12.5 | 1.572 | 0.03834 | -0.0794 | 41.0016
13 | 1.5624 | 0.04372 | -0.076 | 35.7365
13.5 | 1.5584 | 0.04875 | -0.0731 | 31.9672
14 | 1.5452 | 0.05469 | -0.07 | 28.2538
14.5 | 1.5468 | 0.05943 | -0.0678 | 26.0273
15 | 1.5566 | 0.06354 | -0.0661 | 24.498

## 103. Re 8M Mach 0.50 (1)
BIGFOIL.COM POLAR EXPORT
r1046
RONCZ 1046 VOYAGER CANARD |  |  |  | Cl Max: | 2.012 | at alpha= | 10.5 | deg
JavaFoil+Calcfoil stall+Eppler ext transition |  |  |  | L/D Max: | 177.595 | at alpha= | 5 | deg
Re: | 8000000 |  |  | Cd Min: | 0.0048 | at alpha= | -1 | deg
Mach: | 0.5 |  |  | Cl=0 at alpha= | -5.7946 | deg
|  |  |  | @ Cl=0.1, Cd= | 0.00719
|  |  |  | @ Cl=0.4, Cd= | 0.0066315
|  |  |  | @ Cl=0.6, Cd= | 0.0051077
alpha (deg) | Cl | Cd | Cm | Cl/Cd
-20 | -0.812 | 0.15111 | -0.061 | -5.375
-19.5 | -0.785 | 0.14127 | -0.062 | -5.556
-19 | -0.758 | 0.13251 | -0.063 | -5.718
-18.5 | -0.728 | 0.14103 | -0.061 | -5.163
-18 | -0.699 | 0.13445 | -0.06 | -5.198
-17.5 | -0.671 | 0.12557 | -0.061 | -5.343
-17 | -0.643 | 0.11641 | -0.062 | -5.525
-16.5 | -0.617 | 0.10827 | -0.064 | -5.696
-16 | -0.585 | 0.11743 | -0.06 | -4.984
-15.5 | -0.557 | 0.10905 | -0.061 | -5.107
-15 | -0.529 | 0.1009 | -0.062 | -5.245
-14.5 | -0.502 | 0.0932 | -0.064 | -5.382
-14 | -0.471 | 0.10276 | -0.06 | -4.584
-13.5 | -0.442 | 0.09561 | -0.06 | -4.628
-13 | -0.415 | 0.0866 | -0.062 | -4.788
-12.5 | -0.388 | 0.0781 | -0.066 | -4.963
-12 | -0.361 | 0.0708 | -0.07 | -5.094
-11.5 | -0.328 | 0.07893 | -0.06 | -4.158
-11 | -0.3 | 0.07419 | -0.06 | -4.038
-10.5 | -0.272 | 0.06627 | -0.064 | -4.103
-10 | -0.245 | 0.0588 | -0.071 | -4.162
-9.5 | -0.222 | 0.04524 | -0.086 | -4.902
-9 | -0.185 | 0.05747 | -0.062 | -3.224
-8.5 | -0.157 | 0.05229 | -0.067 | -3.006
-8 | -0.128 | 0.05225 | -0.062 | -2.448
-7.5 | -0.099 | 0.04853 | -0.064 | -2.047
-7 | -0.072 | 0.04065 | -0.079 | -1.766
-6.5 | -0.042 | 0.04092 | -0.074 | -1.033
-6 | -0.023 | 0.0085 | -0.127 | -2.676
-5.5 | 0.033 | 0.00757 | -0.129 | 4.3
-5 | 0.1 | 0.00719 | -0.13 | 13.834
-4.5 | 0.171 | 0.00697 | -0.131 | 24.5
-4 | 0.244 | 0.00679 | -0.132 | 35.934
-3.5 | 0.318 | 0.00673 | -0.133 | 47.29
-3 | 0.393 | 0.00664 | -0.134 | 59.141
-2.5 | 0.467 | 0.00655 | -0.135 | 71.332
-2 | 0.545 | 0.00562 | -0.136 | 97.062
-1.5 | 0.618 | 0.00494 | -0.136 | 125.018
-1 | 0.69 | 0.0048 | -0.137 | 143.556
-0.5 | 0.762 | 0.00648 | -0.138 | 117.485
0 | 0.83 | 0.00651 | -0.139 | 127.466
0.5 | 0.901 | 0.00662 | -0.14 | 136.247
1 | 0.972 | 0.00661 | -0.141 | 147.18
1.5 | 1.043 | 0.00672 | -0.142 | 155.211
2 | 1.113 | 0.00692 | -0.143 | 160.865
2.5 | 1.183 | 0.00712 | -0.144 | 166.312
3 | 1.253 | 0.00734 | -0.145 | 170.832
3.5 | 1.323 | 0.00762 | -0.145 | 173.653
4 | 1.392 | 0.00794 | -0.146 | 175.208
4.5 | 1.46 | 0.00826 | -0.147 | 176.699
5 | 1.528 | 0.0086 | -0.148 | 177.595
5.5 | 1.594 | 0.00902 | -0.149 | 176.769
6 | 1.657 | 0.00961 | -0.149 | 172.293
6.5 | 1.705 | 0.0119 | -0.148 | 143.258
7 | 1.768 | 0.0125 | -0.148 | 141.456
7.5 | 1.821 | 0.01528 | -0.148 | 119.214
8 | 1.878 | 0.01777 | -0.148 | 105.734
8.5 | 1.875 | 0.0206 | -0.148 | 91.027
9 | 1.918 | 0.02438 | -0.148 | 78.681
9.5 | 1.96 | 0.02767 | -0.149 | 70.854
10 | 1.996 | 0.03217 | -0.149 | 62.047
10.5 | 2.012 | 0.0352 | -0.149 | 57.165
11 | 2.005 | 0.03824 | -0.15 | 52.434
11.5 | 1.962 | 0.04413 | -0.15 | 44.459
12 | 1.818 | 0.04857 | -0.151 | 37.426
12.5 | 1.182 | 0.05391 | -0.151 | 21.933
13 | 1.211 | 0.05785 | -0.152 | 20.941
13.5 | 1.239 | 0.0644 | -0.152 | 19.238
14 | 1.269 | 0.06536 | -0.153 | 19.413
14.5 | 1.298 | 0.06653 | -0.154 | 19.514
15 | 1.326 | 0.07242 | -0.154 | 18.31
15.5 | 1.356 | 0.07268 | -0.155 | 18.657

## 104. Re 8M Mach 0.50 (2)
BIGFOIL.COM POLAR EXPORT
r1046
RONCZ 1046 VOYAGER CANARD |  |  |  | Cl Max: | 1.8987 | at alpha= | 9 | deg
XFOIL ncrit=9 |  |  |  | L/D Max: | 274.882 | at alpha= | 6 | deg
Re: | 8000000 |  |  | Cd Min: | 0.21646 | at alpha= | -20 | deg
Mach: | 0.5 |  |  | Cl=0 at alpha= | -16.1122 | deg
|  |  |  | @ Cl=0.1, Cd= | 0.12657
|  |  |  | @ Cl=0.4, Cd= | 0.006731
|  |  |  | @ Cl=0.6, Cd= | 0.0063941
alpha (deg) | Cl | Cd | Cm | Cl/Cd
-20 | -0.1719 | 0.21646 | -0.0772 | -0.79414
-19.5 | -0.1502 | 0.20942 | -0.0816 | -0.71722
-19 | -0.1283 | 0.20211 | -0.0858 | -0.6348
-18.5 | -0.1054 | 0.19515 | -0.0901 | -0.5401
-18 | -0.0848 | 0.18723 | -0.0942 | -0.45292
-17.5 | -0.0616 | 0.18078 | -0.0983 | -0.34075
-17 | -0.0368 | 0.17499 | -0.1023 | -0.2103
-15 | 0.0461 | 0.14661 | -0.1178 | 0.31444
-14.5 | 0.0622 | 0.13871 | -0.1217 | 0.44842
-14 | 0.0831 | 0.13229 | -0.1254 | 0.62817
-13.5 | 0.1025 | 0.12572 | -0.129 | 0.8153
-13 | 0.1213 | 0.11921 | -0.1325 | 1.0175
-12.5 | 0.1413 | 0.11318 | -0.1358 | 1.2485
-12 | 0.154 | 0.10587 | -0.1392 | 1.4546
-11.5 | 0.1705 | 0.0996 | -0.1424 | 1.7118
-11 | 0.1805 | 0.0924 | -0.1457 | 1.9535
-10.5 | 0.1823 | 0.08433 | -0.1492 | 2.1617
-10 | 0.1817 | 0.0765 | -0.1527 | 2.3752
-9.5 | 0.1549 | 0.06602 | -0.1574 | 2.3463
-9 | 0.1467 | 0.05852 | -0.1611 | 2.5068
-8.5 | 0.1351 | 0.05098 | -0.1648 | 2.6501
-8 | 0.1053 | 0.04018 | -0.1735 | 2.6207
-7.5 | 0.0759 | 0.033 | -0.1757 | 2.3
-7 | 0.0439 | 0.02658 | -0.1711 | 1.6516
-6.5 | 0.0205 | 0.01913 | -0.1648 | 1.0716
-6 | 0.0142 | 0.01243 | -0.1568 | 1.1424
-5.5 | 0.0541 | 0.00931 | -0.1513 | 5.811
-5 | 0.1172 | 0.00818 | -0.1485 | 14.3276
-4.5 | 0.1858 | 0.0076 | -0.1469 | 24.4474
-4 | 0.2552 | 0.00717 | -0.1458 | 35.5927
-3.5 | 0.3258 | 0.00693 | -0.1452 | 47.013
-3 | 0.3958 | 0.00674 | -0.1449 | 58.724
-2.5 | 0.4654 | 0.00659 | -0.1448 | 70.6222
-2 | 0.5344 | 0.00648 | -0.1448 | 82.4691
-1.5 | 0.6031 | 0.00639 | -0.1449 | 94.3818
-1 | 0.6721 | 0.00625 | -0.1452 | 107.536
-0.5 | 0.7405 | 0.00609 | -0.1456 | 121.5928
0 | 0.8083 | 0.00592 | -0.1459 | 136.5372
0.5 | 0.8752 | 0.00576 | -0.1462 | 151.9444
1 | 0.9403 | 0.00555 | -0.1461 | 169.4234
1.5 | 1.0055 | 0.00545 | -0.1461 | 184.4954
2 | 1.0697 | 0.00541 | -0.1458 | 197.7264
2.5 | 1.1357 | 0.0054 | -0.1458 | 210.3148
3 | 1.2017 | 0.00536 | -0.1457 | 224.1978
3.5 | 1.2662 | 0.00535 | -0.1452 | 236.6729
4 | 1.3221 | 0.00528 | -0.1429 | 250.3977
4.5 | 1.3667 | 0.00523 | -0.1381 | 261.3193
5 | 1.468 | 0.00552 | -0.145 | 265.942
5.5 | 1.5497 | 0.00574 | -0.1476 | 269.9826
6 | 1.6328 | 0.00594 | -0.1503 | 274.8822
6.5 | 1.6831 | 0.00619 | -0.1464 | 271.9063
7 | 1.7347 | 0.00655 | -0.1428 | 264.8397
7.5 | 1.7916 | 0.00691 | -0.14 | 259.2764
8 | 1.8418 | 0.00751 | -0.1363 | 245.2463
8.5 | 1.8816 | 0.00852 | -0.1313 | 220.8451
9 | 1.8987 | 0.01063 | -0.1242 | 178.6171
9.5 | 1.8528 | 0.01642 | -0.1129 | 112.838
10 | 1.7826 | 0.02429 | -0.1015 | 73.3882
11 | 1.6202 | 0.04248 | -0.0811 | 38.1403
11.5 | 1.5724 | 0.05042 | -0.0747 | 31.186
12 | 1.5501 | 0.05698 | -0.0702 | 27.2043
12.5 | 1.5347 | 0.06325 | -0.0664 | 24.264
13 | 1.5267 | 0.06917 | -0.0632 | 22.0717
13.5 | 1.5239 | 0.07484 | -0.0604 | 20.3621
14 | 1.5195 | 0.08078 | -0.0579 | 18.8103

## 105. Re 10M Mach 0.00 (1)
BIGFOIL.COM POLAR EXPORT
r1046
RONCZ 1046 VOYAGER CANARD |  |  |  | Cl Max: | 2.024 | at alpha= | 14 | deg
JavaFoil+Calcfoil stall+Eppler ext transition |  |  |  | L/D Max: | 273.922 | at alpha= | 3.5 | deg
Re: | 10000000 |  |  | Cd Min: | 0.00416 | at alpha= | 3 | deg
Mach: | 0 |  |  | Cl=0 at alpha= | -5.7712 | deg
|  |  |  | @ Cl=0.1, Cd= | 0.0062951
|  |  |  | @ Cl=0.4, Cd= | 0.0059076
|  |  |  | @ Cl=0.6, Cd= | 0.0056629
alpha (deg) | Cl | Cd | Cm | Cl/Cd
-19.5 | -0.399 | 0.14906 | -0.05 | -2.674
-19 | -0.409 | 0.14246 | -0.05 | -2.868
-18.5 | -0.418 | 0.1361 | -0.051 | -3.072
-18 | -0.427 | 0.12979 | -0.052 | -3.292
-17.5 | -0.436 | 0.12359 | -0.052 | -3.525
-17 | -0.443 | 0.11751 | -0.053 | -3.772
-16.5 | -0.45 | 0.11155 | -0.054 | -4.033
-16 | -0.456 | 0.10533 | -0.055 | -4.326
-15.5 | -0.46 | 0.09973 | -0.056 | -4.61
-15 | -0.462 | 0.09434 | -0.057 | -4.898
-14.5 | -0.463 | 0.08905 | -0.058 | -5.194
-14 | -0.462 | 0.08285 | -0.06 | -5.571
-13.5 | -0.457 | 0.07892 | -0.06 | -5.789
-13 | -0.452 | 0.0724 | -0.063 | -6.236
-12.5 | -0.441 | 0.06861 | -0.064 | -6.43
-12 | -0.43 | 0.06096 | -0.068 | -7.061
-11.5 | -0.42 | 0.05065 | -0.074 | -8.288
-11 | -0.413 | 0.03551 | -0.083 | -11.621
-10.5 | -0.431 | 0.01123 | -0.1 | -38.376
-10 | -0.408 | 0.00929 | -0.103 | -43.936
-9.5 | -0.374 | 0.00876 | -0.104 | -42.624
-9 | -0.334 | 0.00776 | -0.106 | -43.051
-8.5 | -0.29 | 0.00746 | -0.106 | -38.899
-8 | -0.243 | 0.0072 | -0.107 | -33.761
-7.5 | -0.193 | 0.00698 | -0.108 | -27.642
-7 | -0.14 | 0.00686 | -0.109 | -20.405
-6.5 | -0.084 | 0.00664 | -0.11 | -12.717
-6 | -0.027 | 0.00653 | -0.111 | -4.136
-5.5 | 0.032 | 0.00636 | -0.111 | 5.063
-5 | 0.093 | 0.00631 | -0.112 | 14.71
-4.5 | 0.154 | 0.00618 | -0.113 | 24.97
-4 | 0.217 | 0.00611 | -0.114 | 35.482
-3.5 | 0.28 | 0.00602 | -0.115 | 46.445
-3 | 0.343 | 0.00598 | -0.116 | 57.416
-2.5 | 0.406 | 0.0059 | -0.117 | 68.944
-2 | 0.472 | 0.00587 | -0.118 | 80.408
-1.5 | 0.535 | 0.00578 | -0.118 | 92.528
-1 | 0.597 | 0.00567 | -0.119 | 105.415
-0.5 | 0.66 | 0.00552 | -0.12 | 119.453
0 | 0.723 | 0.00549 | -0.121 | 131.867
0.5 | 0.786 | 0.00549 | -0.122 | 143.21
1 | 0.848 | 0.00548 | -0.123 | 154.691
1.5 | 0.911 | 0.00547 | -0.124 | 166.329
2 | 0.973 | 0.00554 | -0.125 | 175.686
2.5 | 1.035 | 0.00561 | -0.126 | 184.524
3 | 1.093 | 0.00416 | -0.126 | 262.515
3.5 | 1.154 | 0.00421 | -0.127 | 273.922
4 | 1.215 | 0.00633 | -0.128 | 191.782
4.5 | 1.275 | 0.00654 | -0.129 | 195.049
5 | 1.336 | 0.00676 | -0.129 | 197.484
5.5 | 1.393 | 0.00774 | -0.13 | 180.09
6 | 1.453 | 0.00793 | -0.131 | 183.134
6.5 | 1.51 | 0.0088 | -0.131 | 171.653
7 | 1.568 | 0.0093 | -0.132 | 168.469
7.5 | 1.622 | 0.01018 | -0.132 | 159.407
8 | 1.674 | 0.0112 | -0.133 | 149.478
8.5 | 1.695 | 0.01249 | -0.133 | 135.717
9 | 1.74 | 0.01418 | -0.133 | 122.708
9.5 | 1.786 | 0.01563 | -0.133 | 114.286
10 | 1.83 | 0.01723 | -0.133 | 106.198
10.5 | 1.869 | 0.01919 | -0.134 | 97.4
11 | 1.907 | 0.02068 | -0.134 | 92.21
11.5 | 1.941 | 0.022 | -0.135 | 88.241
12 | 1.97 | 0.02336 | -0.135 | 84.328
12.5 | 1.995 | 0.02484 | -0.136 | 80.302
13 | 2.011 | 0.02761 | -0.136 | 72.807
13.5 | 2.021 | 0.02919 | -0.137 | 69.229
14 | 2.024 | 0.03086 | -0.137 | 65.594
14.5 | 2.022 | 0.03261 | -0.138 | 61.992
15 | 2.012 | 0.03446 | -0.138 | 58.386
15.5 | 1.997 | 0.03638 | -0.139 | 54.877
16 | 1.975 | 0.03843 | -0.139 | 51.388
16.5 | 1.947 | 0.04063 | -0.14 | 47.918
17 | 1.913 | 0.04294 | -0.14 | 44.564
17.5 | 1.875 | 0.04544 | -0.141 | 41.262
18 | 1.832 | 0.04803 | -0.141 | 38.137
18.5 | 1.785 | 0.05069 | -0.142 | 35.218
19 | 1.735 | 0.05346 | -0.142 | 32.456

## 106. Re 10M Mach 0.00 (2)
BIGFOIL.COM POLAR EXPORT
r1046
RONCZ 1046 VOYAGER CANARD |  |  |  | Cl Max: | 1.6583 | at alpha= | 20 | deg
XFOIL ncrit=9 |  |  |  | L/D Max: | 295.911 | at alpha= | 6.5 | deg
Re: | 10000000 |  |  | Cd Min: | 0.09565 | at alpha= | 20 | deg
Mach: | 0 |  |  | Cl=0 at alpha= | -5.8685 | deg
|  |  |  | @ Cl=0.1, Cd= | 0.0065687
|  |  |  | @ Cl=0.4, Cd= | 0.0058474
|  |  |  | @ Cl=0.6, Cd= | 0.0054181
alpha (deg) | Cl | Cd | Cm | Cl/Cd
-20 | -1.1128 | 0.03491 | -0.151 | -31.8763
-19.5 | -1.1076 | 0.03072 | -0.1527 | -36.0547
-19 | -1.1285 | 0.02537 | -0.1531 | -44.4817
-18.5 | -1.1273 | 0.02258 | -0.1511 | -49.9247
-18 | -1.1304 | 0.02019 | -0.1468 | -55.9881
-17.5 | -1.1233 | 0.01861 | -0.1417 | -60.36
-17 | -1.1098 | 0.01749 | -0.1361 | -63.4534
-16.5 | -1.0857 | 0.01668 | -0.1317 | -65.0899
-16 | -1.051 | 0.01579 | -0.129 | -66.5611
-15.5 | -1.0105 | 0.01505 | -0.127 | -67.1429
-15 | -0.9672 | 0.01437 | -0.1253 | -67.3069
-14.5 | -0.923 | 0.01366 | -0.1238 | -67.5695
-14 | -0.8754 | 0.01312 | -0.1227 | -66.7226
-13.5 | -0.8274 | 0.01251 | -0.1217 | -66.1391
-13 | -0.7757 | 0.01213 | -0.1211 | -63.9489
-12.5 | -0.7261 | 0.01154 | -0.1203 | -62.9203
-12 | -0.6732 | 0.01121 | -0.1199 | -60.0535
-11.5 | -0.6219 | 0.01069 | -0.1193 | -58.1759
-11 | -0.5687 | 0.01028 | -0.119 | -55.321
-10.5 | -0.5144 | 0.00993 | -0.1188 | -51.8026
-10 | -0.4612 | 0.00943 | -0.1185 | -48.9077
-9.5 | -0.4078 | 0.00895 | -0.1182 | -45.5642
-9 | -0.3533 | 0.00856 | -0.1181 | -41.2734
-8.5 | -0.2983 | 0.00822 | -0.118 | -36.2895
-8 | -0.2427 | 0.00791 | -0.118 | -30.6827
-7.5 | -0.1864 | 0.00763 | -0.1182 | -24.4299
-7 | -0.1296 | 0.00737 | -0.1185 | -17.5848
-6.5 | -0.0725 | 0.00713 | -0.1189 | -10.1683
-6 | -0.0151 | 0.00694 | -0.1193 | -2.1758
-5.5 | 0.0423 | 0.00676 | -0.1197 | 6.2574
-5 | 0.0995 | 0.00657 | -0.1201 | 15.1446
-4.5 | 0.157 | 0.00642 | -0.1206 | 24.4548
-4 | 0.2145 | 0.00628 | -0.1211 | 34.1561
-3.5 | 0.2725 | 0.00613 | -0.1217 | 44.4535
-3 | 0.3307 | 0.00599 | -0.1224 | 55.2087
-2.5 | 0.389 | 0.00587 | -0.1231 | 66.2692
-2 | 0.4473 | 0.00575 | -0.1238 | 77.7913
-1.5 | 0.5052 | 0.00564 | -0.1245 | 89.5745
-1 | 0.5626 | 0.00551 | -0.1251 | 102.1053
-0.5 | 0.6196 | 0.00537 | -0.1257 | 115.3818
0 | 0.6765 | 0.00524 | -0.1264 | 129.1031
0.5 | 0.7335 | 0.00509 | -0.127 | 144.1061
1 | 0.79 | 0.00485 | -0.1277 | 162.8866
1.5 | 0.8471 | 0.0047 | -0.1285 | 180.234
2 | 0.9038 | 0.00457 | -0.1292 | 197.7681
2.5 | 0.9606 | 0.00452 | -0.1299 | 212.5221
3 | 1.0166 | 0.00448 | -0.1305 | 226.9196
3.5 | 1.0724 | 0.00448 | -0.1311 | 239.375
4 | 1.129 | 0.00442 | -0.1318 | 255.4299
4.5 | 1.1833 | 0.00431 | -0.1321 | 274.5476
5 | 1.2322 | 0.00428 | -0.1312 | 287.8972
5.5 | 1.2849 | 0.00438 | -0.1312 | 293.3562
6 | 1.3362 | 0.00455 | -0.1309 | 293.6703
6.5 | 1.3967 | 0.00472 | -0.1328 | 295.911
7 | 1.4541 | 0.00505 | -0.1342 | 287.9406
7.5 | 1.508 | 0.00573 | -0.1352 | 263.1763
8 | 1.5519 | 0.00672 | -0.1344 | 230.9375
8.5 | 1.5592 | 0.00743 | -0.1253 | 209.852
9.5 | 1.5819 | 0.0097 | -0.1112 | 163.0825
10 | 1.5991 | 0.01117 | -0.1064 | 143.1603
10.5 | 1.6102 | 0.01331 | -0.1017 | 120.9767
11 | 1.604 | 0.01706 | -0.0963 | 94.0211
11.5 | 1.6066 | 0.02073 | -0.0926 | 77.5012
12 | 1.591 | 0.02591 | -0.0879 | 61.4049
12.5 | 1.5912 | 0.03009 | -0.0847 | 52.8814
13 | 1.5842 | 0.03497 | -0.0813 | 45.3017
13.5 | 1.5844 | 0.03939 | -0.0787 | 40.2234
14 | 1.5818 | 0.04415 | -0.076 | 35.8279
14.5 | 1.5849 | 0.04849 | -0.0739 | 32.6851
15 | 1.5937 | 0.05244 | -0.0723 | 30.3909
15.5 | 1.607 | 0.05591 | -0.071 | 28.7426
16 | 1.612 | 0.06026 | -0.0695 | 26.7507
16.5 | 1.6149 | 0.06491 | -0.068 | 24.8791
17 | 1.6265 | 0.06859 | -0.067 | 23.7134
17.5 | 1.6299 | 0.07328 | -0.0658 | 22.2421
18 | 1.6338 | 0.07794 | -0.0648 | 20.9623
18.5 | 1.6408 | 0.08219 | -0.0639 | 19.9635
19 | 1.6448 | 0.08692 | -0.0632 | 18.9231
19.5 | 1.6543 | 0.09096 | -0.0627 | 18.1871
20 | 1.6583 | 0.09565 | -0.0622 | 17.3372

## 107. Re 10M Mach 0.10 (1)
BIGFOIL.COM POLAR EXPORT
r1046
RONCZ 1046 VOYAGER CANARD |  |  |  | Cl Max: | 2.022 | at alpha= | 14 | deg
JavaFoil+Calcfoil stall+Eppler ext transition |  |  |  | L/D Max: | 274.542 | at alpha= | 3.5 | deg
Re: | 10000000 |  |  | Cd Min: | 0.00417 | at alpha= | 3 | deg
Mach: | 0.1 |  |  | Cl=0 at alpha= | -5.7712 | deg
|  |  |  | @ Cl=0.1, Cd= | 0.0062776
|  |  |  | @ Cl=0.4, Cd= | 0.0058864
|  |  |  | @ Cl=0.6, Cd= | 0.00566
alpha (deg) | Cl | Cd | Cm | Cl/Cd
-19 | -0.363 | 0.14507 | -0.05 | -2.503
-18.5 | -0.375 | 0.13844 | -0.05 | -2.708
-18 | -0.386 | 0.13189 | -0.051 | -2.929
-17.5 | -0.397 | 0.12579 | -0.051 | -3.157
-17 | -0.407 | 0.1196 | -0.052 | -3.405
-16.5 | -0.417 | 0.11345 | -0.053 | -3.672
-16 | -0.425 | 0.10724 | -0.054 | -3.962
-15.5 | -0.432 | 0.10165 | -0.055 | -4.245
-15 | -0.437 | 0.09607 | -0.056 | -4.546
-14.5 | -0.44 | 0.09064 | -0.057 | -4.854
-14 | -0.441 | 0.08541 | -0.058 | -5.163
-13.5 | -0.44 | 0.08049 | -0.06 | -5.461
-13 | -0.435 | 0.0754 | -0.061 | -5.775
-12.5 | -0.429 | 0.06922 | -0.064 | -6.198
-12 | -0.419 | 0.06379 | -0.066 | -6.561
-11.5 | -0.406 | 0.05684 | -0.07 | -7.149
-11 | -0.393 | 0.04817 | -0.075 | -8.156
-10.5 | -0.407 | 0.01773 | -0.095 | -22.969
-10 | -0.403 | 0.00963 | -0.103 | -41.831
-9.5 | -0.371 | 0.00888 | -0.105 | -41.745
-9 | -0.333 | 0.00692 | -0.106 | -48.019
-8.5 | -0.29 | 0.00752 | -0.107 | -38.517
-8 | -0.243 | 0.00726 | -0.108 | -33.446
-7.5 | -0.193 | 0.00704 | -0.109 | -27.409
-7 | -0.14 | 0.00692 | -0.109 | -20.246
-6.5 | -0.085 | 0.00668 | -0.11 | -12.676
-6 | -0.027 | 0.00656 | -0.111 | -4.126
-5.5 | 0.032 | 0.00639 | -0.112 | 5.055
-5 | 0.093 | 0.00629 | -0.113 | 14.794
-4.5 | 0.155 | 0.00618 | -0.114 | 25.105
-4 | 0.218 | 0.00612 | -0.115 | 35.597
-3.5 | 0.281 | 0.00606 | -0.115 | 46.381
-3 | 0.345 | 0.00593 | -0.116 | 58.114
-2.5 | 0.408 | 0.00588 | -0.117 | 69.415
-2 | 0.475 | 0.00583 | -0.118 | 81.368
-1.5 | 0.538 | 0.00574 | -0.119 | 93.644
-1 | 0.6 | 0.00566 | -0.12 | 106.034
-0.5 | 0.663 | 0.00553 | -0.121 | 119.817
0 | 0.727 | 0.00551 | -0.122 | 132.015
0.5 | 0.79 | 0.00554 | -0.123 | 142.573
1 | 0.852 | 0.00553 | -0.124 | 154.2
1.5 | 0.915 | 0.00552 | -0.124 | 165.714
2 | 0.978 | 0.00554 | -0.125 | 176.465
2.5 | 1.04 | 0.00565 | -0.126 | 184.013
3 | 1.098 | 0.00417 | -0.127 | 263.168
3.5 | 1.159 | 0.00422 | -0.128 | 274.542
4 | 1.221 | 0.00637 | -0.128 | 191.737
4.5 | 1.281 | 0.00658 | -0.129 | 194.709
5 | 1.342 | 0.00681 | -0.13 | 197.072
5.5 | 1.4 | 0.0078 | -0.13 | 179.422
6 | 1.46 | 0.00801 | -0.131 | 182.297
6.5 | 1.517 | 0.00889 | -0.132 | 170.633
7 | 1.575 | 0.00939 | -0.133 | 167.627
7.5 | 1.629 | 0.01032 | -0.133 | 157.893
8 | 1.681 | 0.01139 | -0.133 | 147.578
8.5 | 1.701 | 0.01272 | -0.133 | 133.724
9 | 1.746 | 0.01443 | -0.133 | 120.982
9.5 | 1.792 | 0.01592 | -0.134 | 112.584
10 | 1.837 | 0.01757 | -0.134 | 104.561
10.5 | 1.876 | 0.01956 | -0.134 | 95.892
11 | 1.913 | 0.02106 | -0.135 | 90.826
11.5 | 1.947 | 0.02243 | -0.135 | 86.792
12 | 1.975 | 0.02381 | -0.136 | 82.95
12.5 | 1.998 | 0.02534 | -0.136 | 78.875
13 | 2.013 | 0.02813 | -0.137 | 71.551
13.5 | 2.021 | 0.02977 | -0.137 | 67.881
14 | 2.022 | 0.03149 | -0.138 | 64.215
14.5 | 2.016 | 0.03328 | -0.138 | 60.577
15 | 2.004 | 0.03519 | -0.139 | 56.943
15.5 | 1.984 | 0.03721 | -0.139 | 53.311
16 | 1.957 | 0.03936 | -0.14 | 49.728
16.5 | 1.925 | 0.04161 | -0.14 | 46.252
17 | 1.886 | 0.04409 | -0.141 | 42.771
17.5 | 1.841 | 0.04665 | -0.141 | 39.473
18 | 1.792 | 0.04926 | -0.142 | 36.382
18.5 | 1.739 | 0.05215 | -0.142 | 33.349
19 | 1.682 | 0.05525 | -0.143 | 30.452

## 108. Re 10M Mach 0.10 (2)
BIGFOIL.COM POLAR EXPORT
r1046
RONCZ 1046 VOYAGER CANARD |  |  |  | Cl Max: | 1.6553 | at alpha= | 20 | deg
XFOIL ncrit=9 |  |  |  | L/D Max: | 296.751 | at alpha= | 6.5 | deg
Re: | 10000000 |  |  | Cd Min: | 0.09765 | at alpha= | 20 | deg
Mach: | 0.1 |  |  | Cl=0 at alpha= | -5.8664 | deg
|  |  |  | @ Cl=0.1, Cd= | 0.00659
|  |  |  | @ Cl=0.4, Cd= | 0.0058642
|  |  |  | @ Cl=0.6, Cd= | 0.0054476
alpha (deg) | Cl | Cd | Cm | Cl/Cd
-19.5 | -0.964 | 0.04875 | -0.1446 | -19.7744
-19 | -1.0401 | 0.0343 | -0.1542 | -30.3236
-18.5 | -1.0596 | 0.0281 | -0.1564 | -37.7082
-18 | -1.0778 | 0.02361 | -0.1552 | -45.6501
-17 | -1.0801 | 0.0191 | -0.1458 | -56.5497
-16.5 | -1.0702 | 0.01781 | -0.1395 | -60.0898
-16 | -1.0473 | 0.01685 | -0.1347 | -62.1543
-15.5 | -1.012 | 0.01587 | -0.1318 | -63.7681
-15 | -0.9714 | 0.01503 | -0.1296 | -64.6307
-14.5 | -0.9286 | 0.01421 | -0.1275 | -65.3483
-14 | -0.8819 | 0.01356 | -0.126 | -65.0369
-13.5 | -0.8342 | 0.01287 | -0.1247 | -64.8174
-13 | -0.7825 | 0.01242 | -0.1238 | -63.0032
-12.5 | -0.7327 | 0.01179 | -0.1227 | -62.1459
-12 | -0.6794 | 0.01143 | -0.1222 | -59.4401
-11.5 | -0.6278 | 0.01087 | -0.1214 | -57.7553
-11 | -0.574 | 0.01044 | -0.1209 | -54.9808
-10.5 | -0.5191 | 0.01007 | -0.1206 | -51.5492
-10 | -0.4645 | 0.00965 | -0.1203 | -48.1347
-9.5 | -0.4109 | 0.00911 | -0.1198 | -45.1043
-9 | -0.3562 | 0.00868 | -0.1195 | -41.0369
-8.5 | -0.3009 | 0.00831 | -0.1193 | -36.2094
-8 | -0.245 | 0.00798 | -0.1192 | -30.7018
-7.5 | -0.188 | 0.00769 | -0.1193 | -24.4473
-7 | -0.1308 | 0.00741 | -0.1195 | -17.6518
-6.5 | -0.0733 | 0.00716 | -0.1198 | -10.2374
-6 | -0.0155 | 0.00696 | -0.1202 | -2.227
-5.5 | 0.0425 | 0.00679 | -0.1206 | 6.2592
-5 | 0.1 | 0.00659 | -0.1209 | 15.1745
-4.5 | 0.1579 | 0.00644 | -0.1214 | 24.5186
-4 | 0.2159 | 0.0063 | -0.1218 | 34.2698
-3.5 | 0.2744 | 0.00615 | -0.1225 | 44.6179
-3 | 0.3329 | 0.006 | -0.1231 | 55.4833
-2.5 | 0.3916 | 0.00588 | -0.1238 | 66.5986
-2 | 0.4502 | 0.00577 | -0.1245 | 78.0243
-1.5 | 0.5085 | 0.00565 | -0.1252 | 90
-1 | 0.5662 | 0.00553 | -0.1258 | 102.387
-0.5 | 0.6236 | 0.00539 | -0.1264 | 115.6957
0 | 0.6808 | 0.00526 | -0.127 | 129.4297
0.5 | 0.7384 | 0.0051 | -0.1277 | 144.7843
1 | 0.7952 | 0.00486 | -0.1284 | 163.6214
1.5 | 0.8527 | 0.00472 | -0.1291 | 180.6568
2 | 0.9097 | 0.00459 | -0.1298 | 198.1917
2.5 | 0.9667 | 0.00454 | -0.1305 | 212.9295
3 | 1.0231 | 0.0045 | -0.1311 | 227.3556
3.5 | 1.0793 | 0.0045 | -0.1317 | 239.8444
4 | 1.1363 | 0.00444 | -0.1325 | 255.9234
4.5 | 1.191 | 0.00433 | -0.1328 | 275.0577
5 | 1.2402 | 0.0043 | -0.1318 | 288.4186
5.5 | 1.2932 | 0.0044 | -0.1317 | 293.9091
6 | 1.3453 | 0.00457 | -0.1315 | 294.3764
6.5 | 1.4066 | 0.00474 | -0.1335 | 296.7511
7 | 1.4649 | 0.00505 | -0.1349 | 290.0792
7.5 | 1.5191 | 0.00574 | -0.1359 | 264.6516
8 | 1.562 | 0.0067 | -0.1347 | 233.1343
8.5 | 1.5695 | 0.0074 | -0.1256 | 212.0946
9 | 1.5753 | 0.00852 | -0.1171 | 184.8944
9.5 | 1.5895 | 0.00983 | -0.111 | 161.6989
10 | 1.6066 | 0.01137 | -0.1062 | 141.3017
10.5 | 1.6149 | 0.01377 | -0.1013 | 117.2767
11 | 1.6072 | 0.01777 | -0.0959 | 90.4446
11.5 | 1.6078 | 0.02164 | -0.0921 | 74.2976
12 | 1.5893 | 0.0271 | -0.0872 | 58.6458
13 | 1.5814 | 0.03631 | -0.0806 | 43.5527
13.5 | 1.5812 | 0.0408 | -0.0779 | 38.7549
14 | 1.5778 | 0.04573 | -0.0752 | 34.5025
14.5 | 1.5818 | 0.04998 | -0.0731 | 31.6487
15 | 1.5923 | 0.05382 | -0.0716 | 29.5857
15.5 | 1.5996 | 0.05796 | -0.0701 | 27.5983
16 | 1.6098 | 0.06181 | -0.0687 | 26.0443
16.5 | 1.6136 | 0.06641 | -0.0673 | 24.2975
17 | 1.6197 | 0.07079 | -0.066 | 22.8804
17.5 | 1.6279 | 0.07495 | -0.065 | 21.7198
18 | 1.6295 | 0.0799 | -0.0639 | 20.3942
18.5 | 1.6344 | 0.08448 | -0.063 | 19.3466
19 | 1.6419 | 0.08884 | -0.0623 | 18.4815
19.5 | 1.6451 | 0.09371 | -0.0617 | 17.5552
20 | 1.6553 | 0.09765 | -0.0613 | 16.9514

## 109. Re 10M Mach 0.25 (1)
BIGFOIL.COM POLAR EXPORT
r1046
RONCZ 1046 VOYAGER CANARD |  |  |  | Cl Max: | 2.017 | at alpha= | 13 | deg
JavaFoil+Calcfoil stall+Eppler ext transition |  |  |  | L/D Max: | 255.559 | at alpha= | 2.5 | deg
Re: | 10000000 |  |  | Cd Min: | 0.00414 | at alpha= | 2 | deg
Mach: | 0.25 |  |  | Cl=0 at alpha= | -5.775 | deg
|  |  |  | @ Cl=0.1, Cd= | 0.0063745
|  |  |  | @ Cl=0.4, Cd= | 0.0059592
|  |  |  | @ Cl=0.6, Cd= | 0.0057657
alpha (deg) | Cl | Cd | Cm | Cl/Cd
-16.5 | -0.065 | 0.12153 | -0.051 | -0.536
-16 | -0.062 | 0.11767 | -0.051 | -0.528
-15.5 | -0.155 | 0.11127 | -0.052 | -1.396
-15 | -0.199 | 0.10521 | -0.052 | -1.89
-14.5 | -0.234 | 0.09932 | -0.053 | -2.353
-14 | -0.263 | 0.09293 | -0.055 | -2.832
-13.5 | -0.288 | 0.08784 | -0.055 | -3.274
-13 | -0.307 | 0.0826 | -0.057 | -3.72
-12.5 | -0.322 | 0.07703 | -0.058 | -4.175
-12 | -0.33 | 0.07205 | -0.06 | -4.574
-11.5 | -0.332 | 0.06715 | -0.062 | -4.949
-11 | -0.33 | 0.06214 | -0.064 | -5.307
-10.5 | -0.322 | 0.05663 | -0.068 | -5.692
-10 | -0.31 | 0.05014 | -0.073 | -6.187
-9.5 | -0.293 | 0.04322 | -0.078 | -6.788
-9 | -0.315 | 0.00936 | -0.108 | -33.619
-8.5 | -0.281 | 0.00862 | -0.11 | -32.554
-8 | -0.239 | 0.00758 | -0.111 | -31.504
-7.5 | -0.192 | 0.00734 | -0.112 | -26.135
-7 | -0.14 | 0.00713 | -0.112 | -19.692
-6.5 | -0.085 | 0.0068 | -0.113 | -12.563
-6 | -0.027 | 0.00665 | -0.114 | -4.128
-5.5 | 0.033 | 0.00653 | -0.115 | 5.028
-5 | 0.095 | 0.00638 | -0.116 | 14.9
-4.5 | 0.159 | 0.00631 | -0.117 | 25.116
-4 | 0.223 | 0.00621 | -0.118 | 35.954
-3.5 | 0.288 | 0.00613 | -0.119 | 47.064
-3 | 0.354 | 0.00603 | -0.12 | 58.728
-2.5 | 0.419 | 0.00593 | -0.12 | 70.74
-2 | 0.488 | 0.00588 | -0.121 | 82.894
-1.5 | 0.552 | 0.00581 | -0.122 | 95.131
-1 | 0.617 | 0.00575 | -0.123 | 107.21
-0.5 | 0.681 | 0.00563 | -0.124 | 121.07
0 | 0.747 | 0.00564 | -0.125 | 132.49
0.5 | 0.812 | 0.00561 | -0.126 | 144.586
1 | 0.876 | 0.00567 | -0.127 | 154.507
1.5 | 0.94 | 0.00563 | -0.128 | 167.046
2 | 1.001 | 0.00414 | -0.128 | 241.74
2.5 | 1.064 | 0.00416 | -0.129 | 255.559
3 | 1.127 | 0.00625 | -0.13 | 180.47
3.5 | 1.19 | 0.00642 | -0.131 | 185.413
4 | 1.253 | 0.00659 | -0.132 | 190.139
4.5 | 1.315 | 0.00682 | -0.133 | 192.804
5 | 1.377 | 0.00708 | -0.133 | 194.511
5.5 | 1.436 | 0.00818 | -0.134 | 175.646
6 | 1.498 | 0.00841 | -0.135 | 178.11
6.5 | 1.555 | 0.00944 | -0.135 | 164.723
7 | 1.613 | 0.01003 | -0.136 | 160.814
7.5 | 1.665 | 0.0112 | -0.136 | 148.615
8 | 1.716 | 0.01249 | -0.136 | 137.437
8.5 | 1.735 | 0.01403 | -0.136 | 123.659
9 | 1.78 | 0.01593 | -0.136 | 111.759
9.5 | 1.827 | 0.01761 | -0.136 | 103.761
10 | 1.871 | 0.01957 | -0.137 | 95.628
10.5 | 1.909 | 0.02179 | -0.137 | 87.622
11 | 1.944 | 0.02324 | -0.138 | 83.649
11.5 | 1.975 | 0.0248 | -0.138 | 79.626
12 | 1.997 | 0.02639 | -0.139 | 75.677
12.5 | 2.011 | 0.02955 | -0.139 | 68.054
13 | 2.017 | 0.03138 | -0.14 | 64.284
13.5 | 2.01 | 0.03327 | -0.14 | 60.422
14 | 1.993 | 0.03532 | -0.141 | 56.429
14.5 | 1.964 | 0.03747 | -0.141 | 52.435
15 | 1.924 | 0.03978 | -0.142 | 48.376
15.5 | 1.872 | 0.0424 | -0.142 | 44.167
16 | 1.809 | 0.04513 | -0.143 | 40.084
16.5 | 1.734 | 0.04802 | -0.143 | 36.112
17 | 1.649 | 0.05136 | -0.144 | 32.097
17.5 | 1.553 | 0.0548 | -0.144 | 28.347
18 | 1.45 | 0.05864 | -0.145 | 24.721

## 110. Re 10M Mach 0.25 (2)
BIGFOIL.COM POLAR EXPORT
r1046
RONCZ 1046 VOYAGER CANARD |  |  |  | Cl Max: | 1.6345 | at alpha= | 9.5 | deg
XFOIL ncrit=9 |  |  |  | L/D Max: | 299.742 | at alpha= | 6 | deg
Re: | 10000000 |  |  | Cd Min: | 0.10845 | at alpha= | -16 | deg
Mach: | 0.25 |  |  | Cl=0 at alpha= | -5.853 | deg
|  |  |  | @ Cl=0.1, Cd= | 0.0067584
|  |  |  | @ Cl=0.4, Cd= | 0.0059527
|  |  |  | @ Cl=0.6, Cd= | 0.0055902
alpha (deg) | Cl | Cd | Cm | Cl/Cd
-16 | -0.2382 | 0.10845 | -0.113 | -2.1964
-15.5 | -0.4129 | 0.07572 | -0.1332 | -5.453
-15 | -0.6318 | 0.04124 | -0.1563 | -15.3201
-14.5 | -0.6783 | 0.03004 | -0.1649 | -22.5799
-14 | -0.7141 | 0.02453 | -0.1636 | -29.1113
-13.5 | -0.7479 | 0.0211 | -0.1548 | -35.4455
-13 | -0.7495 | 0.0186 | -0.1472 | -40.2957
-12.5 | -0.7293 | 0.01615 | -0.142 | -45.1579
-12 | -0.6914 | 0.01449 | -0.1384 | -47.7157
-11.5 | -0.6474 | 0.01307 | -0.1354 | -49.5333
-11 | -0.5968 | 0.01203 | -0.1332 | -49.6093
-10.5 | -0.542 | 0.01128 | -0.1315 | -48.0496
-10 | -0.4863 | 0.0106 | -0.1301 | -45.8774
-9.5 | -0.4293 | 0.01004 | -0.1289 | -42.759
-9 | -0.3709 | 0.0096 | -0.128 | -38.6354
-8.5 | -0.3145 | 0.00898 | -0.127 | -35.0223
-8 | -0.2567 | 0.00844 | -0.1262 | -30.4147
-7.5 | -0.1975 | 0.00803 | -0.1258 | -24.5953
-7 | -0.1378 | 0.00768 | -0.1255 | -17.9427
-6.5 | -0.0779 | 0.00738 | -0.1253 | -10.5556
-6 | -0.0177 | 0.00713 | -0.1253 | -2.4825
-5.5 | 0.0425 | 0.00693 | -0.1254 | 6.1328
-5 | 0.1028 | 0.00675 | -0.1255 | 15.2296
-4.5 | 0.1628 | 0.00656 | -0.1257 | 24.8171
-4 | 0.2237 | 0.00639 | -0.1262 | 35.0078
-3.5 | 0.2845 | 0.00622 | -0.1267 | 45.7395
-3 | 0.3453 | 0.00607 | -0.1272 | 56.8863
-2.5 | 0.4059 | 0.00594 | -0.1278 | 68.3333
-2 | 0.4666 | 0.00584 | -0.1284 | 79.8973
-1.5 | 0.5267 | 0.00574 | -0.129 | 91.7596
-1 | 0.5864 | 0.00562 | -0.1296 | 104.3416
-0.5 | 0.6457 | 0.00549 | -0.1302 | 117.6138
0 | 0.7055 | 0.00532 | -0.1309 | 132.6128
0.5 | 0.7652 | 0.00515 | -0.1316 | 148.5825
1 | 0.824 | 0.00493 | -0.1322 | 167.14
1.5 | 0.8832 | 0.00479 | -0.1329 | 184.3841
2 | 0.9419 | 0.00468 | -0.1335 | 201.2607
2.5 | 1.0006 | 0.00465 | -0.1341 | 215.1828
3 | 1.0588 | 0.00463 | -0.1346 | 228.6825
3.5 | 1.1181 | 0.00459 | -0.1353 | 243.5948
4 | 1.177 | 0.00453 | -0.136 | 259.8234
4.5 | 1.2332 | 0.00444 | -0.1361 | 277.7477
5 | 1.2837 | 0.00442 | -0.1348 | 290.4299
5.5 | 1.3384 | 0.00452 | -0.1345 | 296.1062
6 | 1.3968 | 0.00466 | -0.1351 | 299.7425
6.5 | 1.462 | 0.00488 | -0.1372 | 299.5902
7 | 1.5251 | 0.00517 | -0.139 | 294.9903
7.5 | 1.5835 | 0.00574 | -0.14 | 275.8711
8 | 1.6086 | 0.00666 | -0.1343 | 241.5315
8.5 | 1.6193 | 0.00747 | -0.1256 | 216.7738
9 | 1.6216 | 0.00897 | -0.1166 | 180.7804
9.5 | 1.6345 | 0.01063 | -0.1104 | 153.7629
10.5 | 1.6309 | 0.0173 | -0.0988 | 94.2717
11 | 1.62 | 0.02207 | -0.0938 | 73.4028
11.5 | 1.6121 | 0.02676 | -0.0893 | 60.2429
12 | 1.5901 | 0.03269 | -0.0843 | 48.6418
12.5 | 1.5776 | 0.0381 | -0.0802 | 41.4068
13 | 1.5606 | 0.04408 | -0.0764 | 35.4038
13.5 | 1.5625 | 0.04865 | -0.0738 | 32.1172
14 | 1.5543 | 0.05417 | -0.0709 | 28.693
14.5 | 1.5617 | 0.05836 | -0.069 | 26.7598

## 111. Re 10M Mach 0.50 (1)
BIGFOIL.COM POLAR EXPORT
r1046
RONCZ 1046 VOYAGER CANARD |  |  |  | Cl Max: | 2.015 | at alpha= | 10.5 | deg
JavaFoil+Calcfoil stall+Eppler ext transition |  |  |  | L/D Max: | 177.647 | at alpha= | 4 | deg
Re: | 10000000 |  |  | Cd Min: | 0.00474 | at alpha= | -1 | deg
Mach: | 0.5 |  |  | Cl=0 at alpha= | -5.7946 | deg
|  |  |  | @ Cl=0.1, Cd= | 0.00697
|  |  |  | @ Cl=0.4, Cd= | 0.0064424
|  |  |  | @ Cl=0.6, Cd= | 0.0056345
alpha (deg) | Cl | Cd | Cm | Cl/Cd
-20 | -0.814 | 0.14671 | -0.062 | -5.545
-19.5 | -0.786 | 0.13717 | -0.063 | -5.733
-19 | -0.761 | 0.1279 | -0.065 | -5.946
-18.5 | -0.729 | 0.13762 | -0.062 | -5.296
-18 | -0.699 | 0.13157 | -0.061 | -5.315
-17.5 | -0.672 | 0.12188 | -0.062 | -5.516
-17 | -0.645 | 0.11293 | -0.065 | -5.716
-16.5 | -0.62 | 0.10314 | -0.068 | -6.011
-16 | -0.586 | 0.11449 | -0.062 | -5.118
-15.5 | -0.558 | 0.10691 | -0.062 | -5.218
-15 | -0.531 | 0.09754 | -0.065 | -5.445
-14.5 | -0.505 | 0.08892 | -0.068 | -5.675
-14 | -0.471 | 0.10138 | -0.06 | -4.649
-13.5 | -0.443 | 0.09337 | -0.061 | -4.743
-13 | -0.415 | 0.08437 | -0.064 | -4.923
-12.5 | -0.389 | 0.07532 | -0.069 | -5.165
-12 | -0.363 | 0.06692 | -0.074 | -5.424
-11.5 | -0.328 | 0.07759 | -0.061 | -4.232
-11 | -0.3 | 0.07259 | -0.061 | -4.131
-10.5 | -0.272 | 0.06474 | -0.066 | -4.208
-10 | -0.246 | 0.05656 | -0.074 | -4.348
-9.5 | -0.227 | 0.03768 | -0.094 | -6.016
-9 | -0.186 | 0.05641 | -0.064 | -3.289
-8.5 | -0.158 | 0.05079 | -0.07 | -3.104
-8 | -0.128 | 0.05138 | -0.064 | -2.493
-7.5 | -0.099 | 0.04767 | -0.066 | -2.087
-7 | -0.073 | 0.03417 | -0.091 | -2.149
-6.5 | -0.043 | 0.03874 | -0.079 | -1.099
-6 | -0.023 | 0.00681 | -0.127 | -3.352
-5.5 | 0.033 | 0.0073 | -0.129 | 4.454
-5 | 0.1 | 0.00697 | -0.13 | 14.273
-4.5 | 0.171 | 0.0067 | -0.131 | 25.492
-4 | 0.244 | 0.00658 | -0.132 | 37.119
-3.5 | 0.318 | 0.00649 | -0.133 | 49.045
-3 | 0.393 | 0.00645 | -0.134 | 60.879
-2.5 | 0.467 | 0.00637 | -0.135 | 73.36
-2 | 0.545 | 0.00629 | -0.136 | 86.754
-1.5 | 0.618 | 0.00542 | -0.136 | 113.854
-1 | 0.69 | 0.00474 | -0.137 | 145.589
-0.5 | 0.762 | 0.00647 | -0.138 | 117.678
0 | 0.831 | 0.00641 | -0.139 | 129.63
0.5 | 0.902 | 0.00654 | -0.14 | 137.862
1 | 0.972 | 0.00667 | -0.141 | 145.729
1.5 | 1.043 | 0.0067 | -0.142 | 155.759
2 | 1.114 | 0.00682 | -0.143 | 163.256
2.5 | 1.184 | 0.00704 | -0.144 | 168.039
3 | 1.254 | 0.00729 | -0.145 | 171.855
3.5 | 1.323 | 0.00757 | -0.145 | 174.783
4 | 1.392 | 0.00784 | -0.146 | 177.647
4.5 | 1.46 | 0.00824 | -0.147 | 177.298
5 | 1.528 | 0.00869 | -0.148 | 175.915
5.5 | 1.58 | 0.01065 | -0.147 | 148.38
6 | 1.644 | 0.01118 | -0.148 | 147.085
6.5 | 1.699 | 0.01318 | -0.147 | 128.869
7 | 1.76 | 0.01427 | -0.148 | 123.322
7.5 | 1.817 | 0.01658 | -0.147 | 109.563
8 | 1.876 | 0.01885 | -0.148 | 99.564
8.5 | 1.873 | 0.02204 | -0.148 | 84.972
9 | 1.919 | 0.02474 | -0.148 | 77.596
9.5 | 1.961 | 0.02843 | -0.149 | 68.991
10 | 1.999 | 0.03151 | -0.149 | 63.427
10.5 | 2.015 | 0.03413 | -0.15 | 59.047
11 | 2.008 | 0.03701 | -0.15 | 54.263
11.5 | 1.965 | 0.04263 | -0.151 | 46.088
12 | 1.821 | 0.04684 | -0.151 | 38.866
12.5 | 1.184 | 0.05195 | -0.152 | 22.793
13 | 1.213 | 0.05576 | -0.152 | 21.756
13.5 | 1.241 | 0.06185 | -0.153 | 20.061
14 | 1.271 | 0.06278 | -0.153 | 20.237
14.5 | 1.3 | 0.06427 | -0.154 | 20.229
15 | 1.328 | 0.06948 | -0.155 | 19.113
15.5 | 1.358 | 0.06983 | -0.155 | 19.445

## 112. Re 10M Mach 0.50 (2)
BIGFOIL.COM POLAR EXPORT
r1046
RONCZ 1046 VOYAGER CANARD |  |  |  | Cl Max: | 1.8792 | at alpha= | 9 | deg
XFOIL ncrit=9 |  |  |  | L/D Max: | 293.856 | at alpha= | 6 | deg
Re: | 10000000 |  |  | Cd Min: | 0.21612 | at alpha= | -20 | deg
Mach: | 0.5 |  |  | Cl=0 at alpha= | -6.4804 | deg
|  |  |  | @ Cl=0.1, Cd= | 0.12522
|  |  |  | @ Cl=0.4, Cd= | 0.0064764
|  |  |  | @ Cl=0.6, Cd= | 0.0061034
alpha (deg) | Cl | Cd | Cm | Cl/Cd
-20 | -0.1703 | 0.21612 | -0.0782 | -0.78799
-19.5 | -0.1513 | 0.20744 | -0.0824 | -0.72937
-19 | -0.1274 | 0.20109 | -0.0867 | -0.63355
-18.5 | -0.1038 | 0.19453 | -0.0909 | -0.53359
-18 | -0.0794 | 0.18788 | -0.095 | -0.42261
-17.5 | -0.0582 | 0.18079 | -0.0991 | -0.32192
-17 | -0.0337 | 0.17435 | -0.1031 | -0.19329
-16.5 | -0.0144 | 0.16693 | -0.1072 | -0.086264
-16 | 0.0061 | 0.1597 | -0.1112 | 0.038197
-15.5 | 0.0287 | 0.15319 | -0.115 | 0.18735
-15 | 0.0489 | 0.14627 | -0.1189 | 0.33431
-14.5 | 0.062 | 0.13754 | -0.1228 | 0.45078
-14 | 0.0828 | 0.13117 | -0.1264 | 0.63124
-13.5 | 0.1018 | 0.1246 | -0.13 | 0.81701
-13 | 0.1203 | 0.11804 | -0.1335 | 1.0191
-12.5 | 0.1409 | 0.11212 | -0.1369 | 1.2567
-12 | 0.153 | 0.10467 | -0.1405 | 1.4617
-11.5 | 0.1708 | 0.09862 | -0.1437 | 1.7319
-11 | 0.179 | 0.09118 | -0.1471 | 1.9631
-10.5 | 0.173 | 0.08206 | -0.1509 | 2.1082
-10 | 0.1648 | 0.07344 | -0.1549 | 2.244
-9.5 | 0.1487 | 0.06455 | -0.159 | 2.3036
-9 | 0.124 | 0.0554 | -0.1637 | 2.2383
-8.5 | 0.1056 | 0.04722 | -0.168 | 2.2363
-8 | 0.0813 | 0.0364 | -0.1785 | 2.2335
-7.5 | 0.0459 | 0.03101 | -0.1749 | 1.4802
-7 | 0.0188 | 0.0242 | -0.1705 | 0.77686
-6.5 | -0.0002 | 0.01709 | -0.1636 | -0.011703
-6 | 0.0049 | 0.01124 | -0.156 | 0.43594
-5.5 | 0.0516 | 0.00863 | -0.1511 | 5.9791
-5 | 0.1169 | 0.00767 | -0.1485 | 15.2412
-4.5 | 0.1866 | 0.00717 | -0.1471 | 26.0251
-4 | 0.2573 | 0.00686 | -0.1462 | 37.5073
-3.5 | 0.3277 | 0.00663 | -0.1456 | 49.4268
-3 | 0.3982 | 0.00648 | -0.1454 | 61.4506
-2.5 | 0.4678 | 0.00634 | -0.1453 | 73.7855
-2 | 0.5382 | 0.0062 | -0.1455 | 86.8065
-1.5 | 0.6086 | 0.00609 | -0.146 | 99.9343
-1 | 0.6783 | 0.00596 | -0.1464 | 113.8087
-0.5 | 0.7472 | 0.00582 | -0.1468 | 128.3849
0 | 0.8152 | 0.00568 | -0.1472 | 143.5211
0.5 | 0.8824 | 0.00556 | -0.1475 | 158.705
1 | 0.9478 | 0.0054 | -0.1475 | 175.5185
1.5 | 1.0143 | 0.00531 | -0.1477 | 191.0169
2 | 1.0816 | 0.00519 | -0.148 | 208.4008
2.5 | 1.1493 | 0.00514 | -0.1483 | 223.5992
3 | 1.2161 | 0.00512 | -0.1484 | 237.5195
3.5 | 1.282 | 0.00514 | -0.1482 | 249.4163
4 | 1.3452 | 0.00518 | -0.1474 | 259.6911
4.5 | 1.3947 | 0.00514 | -0.1437 | 271.3424
5 | 1.4495 | 0.0051 | -0.1408 | 284.2157
5.5 | 1.5509 | 0.00531 | -0.1474 | 292.0716
6 | 1.6309 | 0.00555 | -0.1495 | 293.8559
6.5 | 1.7037 | 0.00587 | -0.15 | 290.2385
7 | 1.7598 | 0.0061 | -0.1471 | 288.4918
7.5 | 1.8094 | 0.00656 | -0.143 | 275.8232
8 | 1.8553 | 0.00722 | -0.1385 | 256.9668
8.5 | 1.8787 | 0.00867 | -0.1312 | 216.6897
9 | 1.8792 | 0.01151 | -0.1225 | 163.2667
9.5 | 1.8166 | 0.01846 | -0.1104 | 98.4074
10 | 1.7289 | 0.02739 | -0.0981 | 63.1216
10.5 | 1.6395 | 0.03692 | -0.0872 | 44.4068
11 | 1.6064 | 0.0436 | -0.0809 | 36.844
11.5 | 1.5679 | 0.05099 | -0.0751 | 30.7492
12 | 1.5532 | 0.05707 | -0.071 | 27.2157
12.5 | 1.5368 | 0.06345 | -0.0672 | 24.2206
13 | 1.5303 | 0.06929 | -0.0641 | 22.0854
13.5 | 1.5317 | 0.07468 | -0.0614 | 20.5102
14 | 1.5276 | 0.08064 | -0.059 | 18.9435

## 113. Re 12M Mach 0.00 (1)
BIGFOIL.COM POLAR EXPORT
r1046
RONCZ 1046 VOYAGER CANARD |  |  |  | Cl Max: | 2.028 | at alpha= | 14 | deg
JavaFoil+Calcfoil stall+Eppler ext transition |  |  |  | L/D Max: | 273.359 | at alpha= | 3.5 | deg
Re: | 12000000 |  |  | Cd Min: | 0.00422 | at alpha= | 3.5 | deg
Mach: | 0 |  |  | Cl=0 at alpha= | -5.7712 | deg
|  |  |  | @ Cl=0.1, Cd= | 0.0061374
|  |  |  | @ Cl=0.4, Cd= | 0.0057986
|  |  |  | @ Cl=0.6, Cd= | 0.0055876
alpha (deg) | Cl | Cd | Cm | Cl/Cd
-20 | -0.388 | 0.15455 | -0.05 | -2.514
-19.5 | -0.399 | 0.14804 | -0.05 | -2.693
-19 | -0.409 | 0.14056 | -0.051 | -2.909
-18.5 | -0.419 | 0.13425 | -0.052 | -3.118
-18 | -0.428 | 0.12799 | -0.052 | -3.341
-17.5 | -0.436 | 0.12184 | -0.053 | -3.579
-17 | -0.444 | 0.11587 | -0.054 | -3.83
-16.5 | -0.451 | 0.10972 | -0.055 | -4.107
-16 | -0.456 | 0.10337 | -0.056 | -4.415
-15.5 | -0.46 | 0.09787 | -0.057 | -4.705
-15 | -0.463 | 0.09254 | -0.058 | -5.002
-14.5 | -0.463 | 0.08725 | -0.059 | -5.312
-14 | -0.462 | 0.08158 | -0.061 | -5.668
-13.5 | -0.458 | 0.07671 | -0.062 | -5.975
-13 | -0.454 | 0.06949 | -0.065 | -6.528
-12.5 | -0.443 | 0.06656 | -0.066 | -6.65
-12 | -0.434 | 0.05715 | -0.071 | -7.589
-11.5 | -0.426 | 0.04448 | -0.078 | -9.576
-11 | -0.428 | 0.0243 | -0.09 | -17.611
-10.5 | -0.437 | 0.00999 | -0.101 | -43.712
-10 | -0.409 | 0.00894 | -0.103 | -45.737
-9.5 | -0.374 | 0.00692 | -0.105 | -54.053
-9 | -0.334 | 0.00752 | -0.106 | -44.46
-8.5 | -0.29 | 0.0073 | -0.106 | -39.767
-8 | -0.243 | 0.00701 | -0.107 | -34.686
-7.5 | -0.193 | 0.00682 | -0.108 | -28.3
-7 | -0.14 | 0.00669 | -0.109 | -20.902
-6.5 | -0.084 | 0.00648 | -0.11 | -13.036
-6 | -0.027 | 0.00635 | -0.111 | -4.25
-5.5 | 0.032 | 0.00621 | -0.111 | 5.181
-5 | 0.093 | 0.00615 | -0.112 | 15.071
-4.5 | 0.154 | 0.00604 | -0.113 | 25.551
-4 | 0.217 | 0.00593 | -0.114 | 36.547
-3.5 | 0.28 | 0.00589 | -0.115 | 47.528
-3 | 0.343 | 0.00588 | -0.116 | 58.365
-2.5 | 0.406 | 0.00579 | -0.117 | 70.236
-2 | 0.472 | 0.00575 | -0.118 | 82.116
-1.5 | 0.535 | 0.00564 | -0.118 | 94.892
-1 | 0.597 | 0.00559 | -0.119 | 106.863
-0.5 | 0.66 | 0.00554 | -0.12 | 119.106
0 | 0.723 | 0.00548 | -0.121 | 131.94
0.5 | 0.786 | 0.00547 | -0.122 | 143.536
1 | 0.848 | 0.00552 | -0.123 | 153.646
1.5 | 0.911 | 0.00552 | -0.124 | 165.016
2 | 0.973 | 0.00555 | -0.125 | 175.387
2.5 | 1.035 | 0.00563 | -0.126 | 183.916
3 | 1.097 | 0.00576 | -0.127 | 190.607
3.5 | 1.154 | 0.00422 | -0.127 | 273.359
4 | 1.215 | 0.00638 | -0.128 | 190.3
4.5 | 1.273 | 0.00727 | -0.128 | 175.13
5 | 1.333 | 0.00745 | -0.129 | 178.964
5.5 | 1.394 | 0.00765 | -0.13 | 182.256
6 | 1.451 | 0.00863 | -0.13 | 168.175
6.5 | 1.509 | 0.00918 | -0.131 | 164.443
7 | 1.565 | 0.01002 | -0.132 | 156.272
7.5 | 1.62 | 0.01088 | -0.132 | 148.902
8 | 1.672 | 0.01187 | -0.132 | 140.821
8.5 | 1.694 | 0.01315 | -0.132 | 128.819
9 | 1.741 | 0.01436 | -0.133 | 121.251
9.5 | 1.787 | 0.0157 | -0.133 | 113.802
10 | 1.832 | 0.01743 | -0.133 | 105.092
10.5 | 1.872 | 0.01889 | -0.134 | 99.117
11 | 1.91 | 0.0201 | -0.134 | 95.033
11.5 | 1.945 | 0.02135 | -0.135 | 91.083
12 | 1.973 | 0.02266 | -0.135 | 87.083
12.5 | 1.998 | 0.02412 | -0.136 | 82.815
13 | 2.014 | 0.02669 | -0.136 | 75.446
13.5 | 2.024 | 0.02824 | -0.137 | 71.664
14 | 2.028 | 0.02986 | -0.138 | 67.896
14.5 | 2.025 | 0.03156 | -0.138 | 64.156
15 | 2.015 | 0.03331 | -0.139 | 60.503
15.5 | 2 | 0.03517 | -0.139 | 56.855
16 | 1.978 | 0.0372 | -0.14 | 53.159
16.5 | 1.95 | 0.03935 | -0.14 | 49.549
17 | 1.916 | 0.04158 | -0.141 | 46.079
17.5 | 1.878 | 0.04392 | -0.141 | 42.745
18 | 1.834 | 0.04654 | -0.142 | 39.415
18.5 | 1.787 | 0.04908 | -0.142 | 36.417
19 | 1.737 | 0.05183 | -0.142 | 33.518

## 114. Re 12M Mach 0.00 (2)
BIGFOIL.COM POLAR EXPORT
r1046
RONCZ 1046 VOYAGER CANARD |  |  |  | Cl Max: | 1.6749 | at alpha= | 20 | deg
XFOIL ncrit=9 |  |  |  | L/D Max: | 302.297 | at alpha= | 6 | deg
Re: | 12000000 |  |  | Cd Min: | 0.09426 | at alpha= | 20 | deg
Mach: | 0 |  |  | Cl=0 at alpha= | -5.8657 | deg
|  |  |  | @ Cl=0.1, Cd= | 0.0063787
|  |  |  | @ Cl=0.4, Cd= | 0.0056633
|  |  |  | @ Cl=0.6, Cd= | 0.0052981
alpha (deg) | Cl | Cd | Cm | Cl/Cd
-20 | -1.1414 | 0.03202 | -0.1528 | -35.6465
-19.5 | -1.1172 | 0.02977 | -0.1533 | -37.5277
-19 | -1.1369 | 0.0247 | -0.1532 | -46.0283
-18.5 | -1.1346 | 0.0221 | -0.151 | -51.3394
-18 | -1.1397 | 0.01974 | -0.1462 | -57.7356
-17.5 | -1.1416 | 0.01787 | -0.1397 | -63.8836
-17 | -1.1335 | 0.01675 | -0.1329 | -67.6716
-16.5 | -1.1031 | 0.01576 | -0.1296 | -69.9937
-16 | -1.0646 | 0.01496 | -0.1273 | -71.1631
-15.5 | -1.023 | 0.01422 | -0.1255 | -71.9409
-15 | -0.9785 | 0.01358 | -0.124 | -72.0545
-14.5 | -0.9326 | 0.01295 | -0.1226 | -72.0154
-14 | -0.884 | 0.01241 | -0.1216 | -71.2329
-13.5 | -0.8348 | 0.01185 | -0.1207 | -70.4473
-13 | -0.7831 | 0.01147 | -0.1202 | -68.2738
-12.5 | -0.7325 | 0.01095 | -0.1194 | -66.895
-12 | -0.6794 | 0.01061 | -0.1191 | -64.0339
-11.5 | -0.6269 | 0.01013 | -0.1186 | -61.8855
-11 | -0.5731 | 0.00974 | -0.1184 | -58.8398
-10.5 | -0.5185 | 0.00941 | -0.1183 | -55.101
-10 | -0.464 | 0.00905 | -0.1181 | -51.2707
-9.5 | -0.4091 | 0.00872 | -0.1181 | -46.9151
-9 | -0.3544 | 0.00836 | -0.118 | -42.3923
-8.5 | -0.2993 | 0.008 | -0.1179 | -37.4125
-8 | -0.2433 | 0.00766 | -0.118 | -31.7624
-7.5 | -0.1867 | 0.00738 | -0.1182 | -25.2981
-7 | -0.13 | 0.00712 | -0.1185 | -18.2584
-6.5 | -0.0729 | 0.00688 | -0.1188 | -10.5959
-5 | 0.0995 | 0.00638 | -0.1201 | 15.5956
-4.5 | 0.1572 | 0.00623 | -0.1206 | 25.2327
-4 | 0.2154 | 0.00608 | -0.1213 | 35.4276
-3.5 | 0.2737 | 0.00593 | -0.1219 | 46.1551
-3 | 0.3319 | 0.00578 | -0.1226 | 57.4221
-2.5 | 0.3903 | 0.00568 | -0.1233 | 68.7148
-2 | 0.4484 | 0.00558 | -0.1241 | 80.3584
-1.5 | 0.5063 | 0.00549 | -0.1247 | 92.2222
-1 | 0.5639 | 0.00538 | -0.1254 | 104.8141
-0.5 | 0.6212 | 0.00525 | -0.1261 | 118.3238
0 | 0.679 | 0.0051 | -0.1269 | 133.1373
0.5 | 0.7366 | 0.00494 | -0.1276 | 149.1093
1 | 0.7935 | 0.00473 | -0.1284 | 167.759
1.5 | 0.8507 | 0.00461 | -0.1291 | 184.5336
2 | 0.9071 | 0.00451 | -0.1298 | 201.1308
2.5 | 0.9634 | 0.00446 | -0.1304 | 216.009
3 | 1.02 | 0.00441 | -0.1312 | 231.2925
3.5 | 1.0775 | 0.00436 | -0.1321 | 247.133
4.5 | 1.1882 | 0.00435 | -0.1332 | 273.1494
5 | 1.241 | 0.00424 | -0.1332 | 292.6887
5.5 | 1.29 | 0.00431 | -0.1323 | 299.3039
6 | 1.3422 | 0.00444 | -0.1323 | 302.2973
6.5 | 1.3927 | 0.00466 | -0.1319 | 298.8627
7 | 1.4467 | 0.00516 | -0.1327 | 280.3682
7.5 | 1.494 | 0.00616 | -0.1326 | 242.5325
8.5 | 1.5392 | 0.00785 | -0.1216 | 196.0764
9 | 1.5583 | 0.00875 | -0.1158 | 178.0914
9.5 | 1.576 | 0.00997 | -0.1104 | 158.0742
10 | 1.5911 | 0.0116 | -0.1055 | 137.1638
10.5 | 1.6025 | 0.01384 | -0.1011 | 115.7876
11 | 1.6046 | 0.01714 | -0.0966 | 93.6173
11.5 | 1.6027 | 0.02111 | -0.0926 | 75.9214
12 | 1.5931 | 0.02587 | -0.0883 | 61.581
12.5 | 1.5921 | 0.03014 | -0.0851 | 52.8235
13 | 1.5955 | 0.03412 | -0.0824 | 46.7614
13.5 | 1.595 | 0.03864 | -0.0797 | 41.2785
14 | 1.5911 | 0.0435 | -0.0769 | 36.577
14.5 | 1.5984 | 0.04747 | -0.075 | 33.6718
15 | 1.6101 | 0.05105 | -0.0735 | 31.5397
15.5 | 1.6199 | 0.05492 | -0.0721 | 29.4956
16 | 1.6227 | 0.05945 | -0.0704 | 27.2952
16.5 | 1.629 | 0.06372 | -0.069 | 25.565
17 | 1.6384 | 0.06767 | -0.0679 | 24.2116
17.5 | 1.6419 | 0.07233 | -0.0667 | 22.7001
18 | 1.6506 | 0.07641 | -0.0658 | 21.6019
18.5 | 1.6546 | 0.08107 | -0.0649 | 20.4095
19 | 1.6644 | 0.0851 | -0.0643 | 19.5582
19.5 | 1.6708 | 0.08955 | -0.0638 | 18.6577
20 | 1.6749 | 0.09426 | -0.0633 | 17.7689

## 115. Re 12M Mach 0.10 (1)
BIGFOIL.COM POLAR EXPORT
r1046
RONCZ 1046 VOYAGER CANARD |  |  |  | Cl Max: | 2.025 | at alpha= | 14 | deg
JavaFoil+Calcfoil stall+Eppler ext transition |  |  |  | L/D Max: | 274.467 | at alpha= | 3.5 | deg
Re: | 12000000 |  |  | Cd Min: | 0.00417 | at alpha= | 3 | deg
Mach: | 0.1 |  |  | Cl=0 at alpha= | -5.7712 | deg
|  |  |  | @ Cl=0.1, Cd= | 0.0061298
|  |  |  | @ Cl=0.4, Cd= | 0.0057814
|  |  |  | @ Cl=0.6, Cd= | 0.00562
alpha (deg) | Cl | Cd | Cm | Cl/Cd
-19 | -0.363 | 0.14381 | -0.05 | -2.526
-18.5 | -0.375 | 0.13681 | -0.051 | -2.742
-18 | -0.387 | 0.13012 | -0.052 | -2.971
-17.5 | -0.398 | 0.12387 | -0.052 | -3.209
-17 | -0.408 | 0.11796 | -0.053 | -3.456
-16.5 | -0.417 | 0.1119 | -0.054 | -3.727
-16 | -0.425 | 0.10545 | -0.055 | -4.034
-15.5 | -0.432 | 0.09973 | -0.056 | -4.335
-15 | -0.437 | 0.09423 | -0.057 | -4.643
-14.5 | -0.441 | 0.08894 | -0.058 | -4.955
-14 | -0.442 | 0.08372 | -0.06 | -5.278
-13.5 | -0.441 | 0.07841 | -0.061 | -5.621
-13 | -0.437 | 0.07323 | -0.063 | -5.965
-12.5 | -0.431 | 0.06637 | -0.066 | -6.495
-12 | -0.421 | 0.06108 | -0.068 | -6.887
-11.5 | -0.41 | 0.0526 | -0.073 | -7.796
-11 | -0.402 | 0.0388 | -0.082 | -10.374
-10.5 | -0.423 | 0.01187 | -0.099 | -35.599
-10 | -0.404 | 0.00919 | -0.104 | -43.998
-9.5 | -0.371 | 0.00856 | -0.105 | -43.356
-9 | -0.333 | 0.00765 | -0.106 | -43.483
-8.5 | -0.29 | 0.00736 | -0.107 | -39.369
-8 | -0.243 | 0.00707 | -0.108 | -34.369
-7.5 | -0.193 | 0.00687 | -0.109 | -28.064
-7 | -0.14 | 0.00669 | -0.109 | -20.951
-6.5 | -0.085 | 0.00654 | -0.11 | -12.948
-6 | -0.027 | 0.00638 | -0.111 | -4.243
-5.5 | 0.032 | 0.00626 | -0.112 | 5.154
-5 | 0.093 | 0.00614 | -0.113 | 15.163
-4.5 | 0.155 | 0.00605 | -0.114 | 25.621
-4 | 0.218 | 0.00597 | -0.115 | 36.474
-3.5 | 0.281 | 0.00592 | -0.115 | 47.465
-3 | 0.345 | 0.00586 | -0.116 | 58.796
-2.5 | 0.408 | 0.00577 | -0.117 | 70.74
-2 | 0.475 | 0.00575 | -0.118 | 82.534
-1.5 | 0.538 | 0.00564 | -0.119 | 95.332
-1 | 0.6 | 0.00562 | -0.12 | 106.787
-0.5 | 0.663 | 0.00551 | -0.121 | 120.266
0 | 0.727 | 0.0055 | -0.122 | 132.185
0.5 | 0.79 | 0.0055 | -0.123 | 143.538
1 | 0.852 | 0.00554 | -0.124 | 153.758
1.5 | 0.915 | 0.00555 | -0.124 | 164.98
2 | 0.978 | 0.00558 | -0.125 | 175.341
2.5 | 1.04 | 0.00568 | -0.126 | 183.094
3 | 1.098 | 0.00417 | -0.127 | 263.462
3.5 | 1.16 | 0.00422 | -0.128 | 274.467
4 | 1.22 | 0.00643 | -0.128 | 189.92
4.5 | 1.279 | 0.00732 | -0.129 | 174.716
5 | 1.34 | 0.00751 | -0.13 | 178.427
5.5 | 1.4 | 0.00771 | -0.131 | 181.679
6 | 1.458 | 0.00871 | -0.131 | 167.319
6.5 | 1.516 | 0.00927 | -0.132 | 163.451
7 | 1.572 | 0.01014 | -0.132 | 155.08
7.5 | 1.627 | 0.01102 | -0.133 | 147.659
8 | 1.679 | 0.01206 | -0.133 | 139.219
8.5 | 1.7 | 0.01337 | -0.133 | 127.138
9 | 1.747 | 0.01461 | -0.133 | 119.59
9.5 | 1.794 | 0.01599 | -0.134 | 112.15
10 | 1.838 | 0.01775 | -0.134 | 103.55
10.5 | 1.878 | 0.01922 | -0.134 | 97.73
11 | 1.916 | 0.02047 | -0.135 | 93.589
11.5 | 1.95 | 0.02176 | -0.135 | 89.633
12 | 1.978 | 0.0231 | -0.136 | 85.631
12.5 | 2 | 0.02573 | -0.136 | 77.727
13 | 2.016 | 0.02719 | -0.137 | 74.151
13.5 | 2.024 | 0.02881 | -0.138 | 70.255
14 | 2.025 | 0.03044 | -0.138 | 66.523
14.5 | 2.019 | 0.03218 | -0.139 | 62.744
15 | 2.007 | 0.03403 | -0.139 | 58.962
15.5 | 1.987 | 0.03597 | -0.14 | 55.231
16 | 1.96 | 0.03814 | -0.14 | 51.399
16.5 | 1.927 | 0.04033 | -0.141 | 47.793
17 | 1.888 | 0.04267 | -0.141 | 44.253
17.5 | 1.844 | 0.04516 | -0.142 | 40.831
18 | 1.795 | 0.04782 | -0.142 | 37.53
18.5 | 1.741 | 0.05058 | -0.143 | 34.427
19 | 1.685 | 0.05351 | -0.143 | 31.482

## 116. Re 12M Mach 0.10 (2)
BIGFOIL.COM POLAR EXPORT
r1046
RONCZ 1046 VOYAGER CANARD |  |  |  | Cl Max: | 1.6711 | at alpha= | 20 | deg
XFOIL ncrit=9 |  |  |  | L/D Max: | 303.596 | at alpha= | 6 | deg
Re: | 12000000 |  |  | Cd Min: | 0.09638 | at alpha= | 20 | deg
Mach: | 0.1 |  |  | Cl=0 at alpha= | -5.8621 | deg
|  |  |  | @ Cl=0.1, Cd= | 0.00641
|  |  |  | @ Cl=0.4, Cd= | 0.0056777
|  |  |  | @ Cl=0.6, Cd= | 0.0053214
alpha (deg) | Cl | Cd | Cm | Cl/Cd
-20 | -0.9982 | 0.05042 | -0.1443 | -19.7977
-19.5 | -0.9947 | 0.04465 | -0.148 | -22.2777
-19 | -1.0549 | 0.03267 | -0.1554 | -32.2896
-18.5 | -1.0698 | 0.0272 | -0.1569 | -39.3309
-18 | -1.0901 | 0.02285 | -0.1549 | -47.7068
-17.5 | -1.1011 | 0.02009 | -0.1499 | -54.8084
-17 | -1.0976 | 0.01839 | -0.144 | -59.6846
-16.5 | -1.0951 | 0.01702 | -0.1363 | -64.342
-16 | -1.0607 | 0.0161 | -0.1332 | -65.882
-15.5 | -1.0258 | 0.01502 | -0.1303 | -68.2956
-15 | -0.984 | 0.0142 | -0.1281 | -69.2958
-14.5 | -0.9389 | 0.01347 | -0.1263 | -69.703
-14 | -0.8913 | 0.01281 | -0.1249 | -69.5785
-13.5 | -0.8423 | 0.01218 | -0.1237 | -69.1544
-13 | -0.7904 | 0.01174 | -0.1228 | -67.3254
-12.5 | -0.7396 | 0.01118 | -0.1219 | -66.1538
-12 | -0.6859 | 0.01081 | -0.1213 | -63.4505
-11.5 | -0.633 | 0.0103 | -0.1207 | -61.4563
-11 | -0.5787 | 0.00989 | -0.1203 | -58.5137
-10.5 | -0.5234 | 0.00954 | -0.12 | -54.8637
-10 | -0.4684 | 0.00916 | -0.1197 | -51.1354
-9.5 | -0.413 | 0.00882 | -0.1195 | -46.8254
-9 | -0.3572 | 0.00849 | -0.1194 | -42.073
-8.5 | -0.3019 | 0.00808 | -0.1192 | -37.3639
-8 | -0.2455 | 0.00773 | -0.1192 | -31.7594
-7.5 | -0.1885 | 0.00743 | -0.1193 | -25.3701
-7 | -0.1312 | 0.00716 | -0.1195 | -18.324
-6.5 | -0.0738 | 0.00692 | -0.1198 | -10.6647
-6 | -0.016 | 0.00673 | -0.1201 | -2.3774
-5.5 | 0.042 | 0.00658 | -0.1205 | 6.383
-5 | 0.1 | 0.00641 | -0.121 | 15.6006
-4.5 | 0.1582 | 0.00624 | -0.1215 | 25.3526
-4 | 0.2169 | 0.00609 | -0.1221 | 35.6158
-3.5 | 0.2755 | 0.00594 | -0.1227 | 46.3805
-3 | 0.3342 | 0.0058 | -0.1234 | 57.6207
-2.5 | 0.3928 | 0.00569 | -0.1241 | 69.0334
-2 | 0.4514 | 0.00559 | -0.1248 | 80.7513
-1.5 | 0.5096 | 0.00551 | -0.1254 | 92.4864
-1 | 0.5675 | 0.0054 | -0.1261 | 105.0926
-0.5 | 0.6254 | 0.00526 | -0.1268 | 118.8973
0 | 0.6836 | 0.0051 | -0.1276 | 134.0392
0.5 | 0.7416 | 0.00495 | -0.1284 | 149.8182
1 | 0.7987 | 0.00474 | -0.1291 | 168.5021
1.5 | 0.8562 | 0.00463 | -0.1298 | 184.9244
2 | 0.9129 | 0.00453 | -0.1305 | 201.5232
2.5 | 0.9696 | 0.00447 | -0.1311 | 216.9128
3 | 1.0267 | 0.00442 | -0.1319 | 232.2851
3.5 | 1.0846 | 0.00438 | -0.1328 | 247.6256
4 | 1.1416 | 0.00436 | -0.1335 | 261.8349
4.5 | 1.1961 | 0.00437 | -0.1338 | 273.7071
5 | 1.2491 | 0.00426 | -0.1338 | 293.216
5.5 | 1.2986 | 0.00432 | -0.133 | 300.6019
6 | 1.351 | 0.00445 | -0.1328 | 303.5955
6.5 | 1.4023 | 0.00468 | -0.1325 | 299.6368
7 | 1.4574 | 0.00516 | -0.1334 | 282.4419
7.5 | 1.5049 | 0.00617 | -0.1332 | 243.906
8 | 1.5397 | 0.00712 | -0.1303 | 216.25
8.5 | 1.5468 | 0.00789 | -0.1214 | 196.0456
9 | 1.565 | 0.00887 | -0.1154 | 176.4374
10 | 1.5967 | 0.0119 | -0.1051 | 134.1765
10.5 | 1.6063 | 0.01437 | -0.1006 | 111.7815
11 | 1.6057 | 0.01798 | -0.0961 | 89.3048
11.5 | 1.6038 | 0.02203 | -0.0921 | 72.8007
12 | 1.5908 | 0.02709 | -0.0876 | 58.7228
12.5 | 1.5908 | 0.03132 | -0.0844 | 50.7918
13 | 1.5887 | 0.03585 | -0.0814 | 44.3152
13.5 | 1.5913 | 0.04009 | -0.0788 | 39.6932
14 | 1.5901 | 0.04477 | -0.0762 | 35.5171
14.5 | 1.5964 | 0.04886 | -0.0743 | 32.6729
15 | 1.6046 | 0.0529 | -0.0727 | 30.3327
15.5 | 1.6134 | 0.05687 | -0.0711 | 28.37
16 | 1.622 | 0.06087 | -0.0697 | 26.647
16.5 | 1.6252 | 0.06553 | -0.0682 | 24.8009
17 | 1.6332 | 0.06965 | -0.067 | 23.4487
17.5 | 1.6396 | 0.07405 | -0.0659 | 22.1418
18 | 1.6418 | 0.07896 | -0.0648 | 20.7928
18.5 | 1.6524 | 0.08286 | -0.064 | 19.9421
19 | 1.6571 | 0.08759 | -0.0634 | 18.9188
19.5 | 1.668 | 0.09154 | -0.0629 | 18.2215
20 | 1.6711 | 0.09638 | -0.0624 | 17.3387

## 117. Re 12M Mach 0.25 (1)
BIGFOIL.COM POLAR EXPORT
r1046
RONCZ 1046 VOYAGER CANARD |  |  |  | Cl Max: | 2.02 | at alpha= | 13 | deg
JavaFoil+Calcfoil stall+Eppler ext transition |  |  |  | L/D Max: | 267.557 | at alpha= | 3 | deg
Re: | 12000000 |  |  | Cd Min: | 0.00416 | at alpha= | 2 | deg
Mach: | 0.25 |  |  | Cl=0 at alpha= | -5.775 | deg
|  |  |  | @ Cl=0.1, Cd= | 0.0061869
|  |  |  | @ Cl=0.4, Cd= | 0.0058692
|  |  |  | @ Cl=0.6, Cd= | 0.0056683
alpha (deg) | Cl | Cd | Cm | Cl/Cd
-16.5 | -0.065 | 0.12015 | -0.052 | -0.542
-16 | -0.062 | 0.11595 | -0.051 | -0.536
-15.5 | -0.155 | 0.10996 | -0.052 | -1.414
-15 | -0.199 | 0.10358 | -0.053 | -1.921
-14.5 | -0.234 | 0.09809 | -0.054 | -2.384
-14 | -0.263 | 0.09205 | -0.055 | -2.86
-13.5 | -0.288 | 0.08661 | -0.056 | -3.324
-13 | -0.308 | 0.08131 | -0.058 | -3.784
-12.5 | -0.322 | 0.07624 | -0.059 | -4.22
-12 | -0.33 | 0.0711 | -0.061 | -4.64
-11.5 | -0.333 | 0.06628 | -0.063 | -5.02
-11 | -0.331 | 0.06012 | -0.067 | -5.507
-10.5 | -0.324 | 0.0536 | -0.071 | -6.053
-10 | -0.315 | 0.04409 | -0.078 | -7.148
-9.5 | -0.305 | 0.03098 | -0.088 | -9.838
-9 | -0.316 | 0.00891 | -0.108 | -35.487
-8.5 | -0.281 | 0.00686 | -0.11 | -40.927
-8 | -0.239 | 0.00741 | -0.111 | -32.227
-7.5 | -0.192 | 0.00708 | -0.112 | -27.103
-7 | -0.14 | 0.00687 | -0.112 | -20.434
-6.5 | -0.085 | 0.00664 | -0.113 | -12.858
-6 | -0.027 | 0.00647 | -0.114 | -4.246
-5.5 | 0.033 | 0.00636 | -0.115 | 5.169
-5 | 0.095 | 0.00619 | -0.116 | 15.348
-4.5 | 0.159 | 0.00615 | -0.117 | 25.792
-4 | 0.223 | 0.00604 | -0.118 | 36.923
-3.5 | 0.288 | 0.00598 | -0.119 | 48.229
-3 | 0.354 | 0.00594 | -0.12 | 59.611
-2.5 | 0.419 | 0.00584 | -0.12 | 71.806
-2 | 0.488 | 0.00582 | -0.121 | 83.86
-1.5 | 0.552 | 0.00572 | -0.122 | 96.651
-1 | 0.617 | 0.00565 | -0.123 | 109.097
-0.5 | 0.681 | 0.00564 | -0.124 | 120.852
0 | 0.747 | 0.00558 | -0.125 | 133.962
0.5 | 0.812 | 0.00564 | -0.126 | 144.026
1 | 0.876 | 0.00564 | -0.127 | 155.233
1.5 | 0.94 | 0.00571 | -0.128 | 164.577
2 | 1.001 | 0.00416 | -0.128 | 240.309
2.5 | 1.064 | 0.00418 | -0.129 | 254.476
3 | 1.127 | 0.00421 | -0.13 | 267.557
3.5 | 1.19 | 0.00641 | -0.131 | 185.705
4 | 1.253 | 0.00665 | -0.132 | 188.372
4.5 | 1.313 | 0.00764 | -0.132 | 171.892
5 | 1.375 | 0.00786 | -0.133 | 174.969
5.5 | 1.437 | 0.00807 | -0.134 | 177.991
6 | 1.495 | 0.00919 | -0.134 | 162.709
6.5 | 1.554 | 0.00984 | -0.135 | 157.9
7 | 1.608 | 0.01087 | -0.135 | 147.944
7.5 | 1.662 | 0.01196 | -0.135 | 138.933
8 | 1.715 | 0.01318 | -0.136 | 130.116
8.5 | 1.733 | 0.01468 | -0.136 | 118.098
9 | 1.781 | 0.01608 | -0.136 | 110.754
9.5 | 1.828 | 0.01768 | -0.137 | 103.426
10 | 1.873 | 0.01965 | -0.137 | 95.302
10.5 | 1.912 | 0.02119 | -0.137 | 90.237
11 | 1.947 | 0.0226 | -0.138 | 86.142
11.5 | 1.978 | 0.02407 | -0.138 | 82.16
12 | 2 | 0.02565 | -0.139 | 77.97
12.5 | 2.014 | 0.02858 | -0.139 | 70.477
13 | 2.02 | 0.03037 | -0.14 | 66.501
13.5 | 2.013 | 0.03224 | -0.14 | 62.448
14 | 1.996 | 0.03417 | -0.141 | 58.411
14.5 | 1.967 | 0.03626 | -0.142 | 54.262
15 | 1.927 | 0.03855 | -0.142 | 49.992
15.5 | 1.875 | 0.04108 | -0.143 | 45.644
16 | 1.811 | 0.04377 | -0.143 | 41.386
16.5 | 1.736 | 0.0466 | -0.144 | 37.265
17 | 1.651 | 0.04988 | -0.144 | 33.092
17.5 | 1.555 | 0.05319 | -0.144 | 29.244
18 | 1.452 | 0.05681 | -0.145 | 25.553

## 118. Re 12M Mach 0.25 (2)
BIGFOIL.COM POLAR EXPORT
r1046
RONCZ 1046 VOYAGER CANARD |  |  |  | Cl Max: | 1.644 | at alpha= | 20 | deg
XFOIL ncrit=9 |  |  |  | L/D Max: | 307.56 | at alpha= | 6 | deg
Re: | 12000000 |  |  | Cd Min: | 0.19836 | at alpha= | -20 | deg
Mach: | 0.25 |  |  | Cl=0 at alpha= | -5.8477 | deg
|  |  |  | @ Cl=0.1, Cd= | 0.0065386
|  |  |  | @ Cl=0.4, Cd= | 0.0057729
|  |  |  | @ Cl=0.6, Cd= | 0.0054326
alpha (deg) | Cl | Cd | Cm | Cl/Cd
-20 | -0.1914 | 0.19836 | -0.0709 | -0.96491
-19.5 | -0.1698 | 0.19355 | -0.0747 | -0.87729
-19 | -0.1516 | 0.18723 | -0.0783 | -0.8097
-17 | -0.2137 | 0.12946 | -0.1016 | -1.6507
-16.5 | -0.2391 | 0.11598 | -0.109 | -2.0616
-16 | -0.507 | 0.07025 | -0.1383 | -7.2171
-15.5 | -0.67 | 0.04329 | -0.1563 | -15.477
-15 | -0.7253 | 0.03068 | -0.1661 | -23.6408
-14.5 | -0.7643 | 0.02458 | -0.1659 | -31.0944
-14 | -0.7912 | 0.02123 | -0.1587 | -37.268
-13.5 | -0.8067 | 0.01864 | -0.1493 | -43.2779
-13 | -0.7859 | 0.01641 | -0.144 | -47.8915
-12.5 | -0.753 | 0.0145 | -0.1397 | -51.931
-12 | -0.7077 | 0.01321 | -0.1367 | -53.5731
-11.5 | -0.6587 | 0.01207 | -0.1342 | -54.5733
-11 | -0.6053 | 0.01122 | -0.1322 | -53.9483
-10.5 | -0.5491 | 0.01058 | -0.1307 | -51.8998
-10 | -0.4922 | 0.00999 | -0.1293 | -49.2693
-9.5 | -0.4342 | 0.0095 | -0.1283 | -45.7053
-9 | -0.3751 | 0.0091 | -0.1275 | -41.2198
-8.5 | -0.3156 | 0.0087 | -0.1269 | -36.2759
-8 | -0.2571 | 0.0082 | -0.1262 | -31.3537
-7.5 | -0.1981 | 0.00777 | -0.1257 | -25.4955
-7 | -0.1384 | 0.00742 | -0.1254 | -18.6523
-6.5 | -0.0785 | 0.00714 | -0.1252 | -10.9944
-6 | -0.0184 | 0.0069 | -0.1252 | -2.6667
-5.5 | 0.042 | 0.00671 | -0.1253 | 6.2593
-5 | 0.1029 | 0.00653 | -0.1256 | 15.758
-4.5 | 0.1638 | 0.00633 | -0.126 | 25.8768
-4 | 0.2247 | 0.00616 | -0.1264 | 36.4773
-3.5 | 0.2856 | 0.006 | -0.1269 | 47.6
-3 | 0.3465 | 0.00587 | -0.1275 | 59.029
-2.5 | 0.4071 | 0.00576 | -0.128 | 70.6771
-2 | 0.4676 | 0.00567 | -0.1287 | 82.4691
-1.5 | 0.528 | 0.00559 | -0.1293 | 94.4544
-1 | 0.5882 | 0.00546 | -0.13 | 107.7289
-0.5 | 0.6486 | 0.00532 | -0.1307 | 121.9173
0 | 0.7088 | 0.00516 | -0.1315 | 137.3643
0.5 | 0.7688 | 0.00502 | -0.1323 | 153.1474
1 | 0.8277 | 0.00482 | -0.1329 | 171.722
1.5 | 0.8869 | 0.00472 | -0.1336 | 187.9025
2 | 0.9454 | 0.00462 | -0.1342 | 204.632
2.5 | 1.0041 | 0.00457 | -0.1348 | 219.7155
3 | 1.064 | 0.0045 | -0.1356 | 236.4444
3.5 | 1.1239 | 0.00446 | -0.1365 | 251.9955
4 | 1.1829 | 0.00445 | -0.1371 | 265.8202
4.5 | 1.2394 | 0.00446 | -0.1373 | 277.8924
5 | 1.2937 | 0.00434 | -0.137 | 298.0876
5.5 | 1.3459 | 0.00438 | -0.1361 | 307.2831
6 | 1.3994 | 0.00455 | -0.1356 | 307.5604
7 | 1.5187 | 0.00515 | -0.1376 | 294.8932
7.5 | 1.5699 | 0.00605 | -0.1375 | 259.4876
8 | 1.5817 | 0.00709 | -0.1292 | 223.0889
8.5 | 1.5971 | 0.00803 | -0.1218 | 198.8917
9 | 1.6073 | 0.00949 | -0.1145 | 169.3678
9.5 | 1.6187 | 0.01136 | -0.1086 | 142.4912
10 | 1.6313 | 0.01374 | -0.104 | 118.7263
11 | 1.6127 | 0.02269 | -0.0935 | 71.0754
11.5 | 1.6078 | 0.02719 | -0.0893 | 59.132
12 | 1.5847 | 0.03323 | -0.0842 | 47.6888
12.5 | 1.5823 | 0.03788 | -0.0809 | 41.7714
13 | 1.5659 | 0.0438 | -0.077 | 35.7511
13.5 | 1.5714 | 0.04805 | -0.0746 | 32.7034
14 | 1.5664 | 0.05327 | -0.0719 | 29.4049
14.5 | 1.573 | 0.05758 | -0.0699 | 27.3185
15 | 1.5835 | 0.06167 | -0.0683 | 25.677
15.5 | 1.5969 | 0.06546 | -0.0669 | 24.3951
16 | 1.602 | 0.07011 | -0.0653 | 22.8498
16.5 | 1.6067 | 0.07488 | -0.0639 | 21.457
17 | 1.6172 | 0.07907 | -0.0628 | 20.4528
17.5 | 1.6167 | 0.08442 | -0.0615 | 19.1507
18 | 1.6193 | 0.08955 | -0.0604 | 18.0826
18.5 | 1.6271 | 0.09412 | -0.0597 | 17.2875
19 | 1.6307 | 0.09917 | -0.059 | 16.4435
19.5 | 1.6401 | 0.10355 | -0.0585 | 15.8387
20 | 1.644 | 0.10861 | -0.0581 | 15.1367

## 119. Re 12M Mach 0.50 (1)
BIGFOIL.COM POLAR EXPORT
r1046
RONCZ 1046 VOYAGER CANARD |  |  |  | Cl Max: | 2.018 | at alpha= | 10.5 | deg
JavaFoil+Calcfoil stall+Eppler ext transition |  |  |  | L/D Max: | 176.607 | at alpha= | 3.5 | deg
Re: | 12000000 |  |  | Cd Min: | 0.00457 | at alpha= | -0.5 | deg
Mach: | 0.5 |  |  | Cl=0 at alpha= | -5.7946 | deg
|  |  |  | @ Cl=0.1, Cd= | 0.00677
|  |  |  | @ Cl=0.4, Cd= | 0.0062981
|  |  |  | @ Cl=0.6, Cd= | 0.0061499
alpha (deg) | Cl | Cd | Cm | Cl/Cd
-20 | -0.815 | 0.1538 | -0.063 | -5.296
-19.5 | -0.788 | 0.14236 | -0.064 | -5.537
-19 | -0.761 | 0.1329 | -0.066 | -5.73
-18.5 | -0.729 | 0.13583 | -0.063 | -5.37
-18 | -0.701 | 0.12859 | -0.062 | -5.447
-17.5 | -0.674 | 0.11885 | -0.064 | -5.668
-17 | -0.648 | 0.10901 | -0.067 | -5.942
-16.5 | -0.624 | 0.09736 | -0.072 | -6.411
-16 | -0.586 | 0.11278 | -0.062 | -5.2
-15.5 | -0.558 | 0.1048 | -0.063 | -5.329
-15 | -0.532 | 0.09484 | -0.067 | -5.613
-14.5 | -0.507 | 0.08522 | -0.071 | -5.95
-14 | -0.471 | 0.09976 | -0.061 | -4.726
-13.5 | -0.443 | 0.09179 | -0.062 | -4.83
-13 | -0.416 | 0.083 | -0.065 | -5.013
-12.5 | -0.39 | 0.07308 | -0.071 | -5.34
-12 | -0.365 | 0.06322 | -0.078 | -5.781
-11.5 | -0.329 | 0.07674 | -0.061 | -4.281
-11 | -0.3 | 0.07171 | -0.062 | -4.184
-10.5 | -0.273 | 0.06366 | -0.068 | -4.286
-10 | -0.247 | 0.05424 | -0.077 | -4.556
-9.5 | -0.236 | 0.02605 | -0.103 | -9.058
-9 | -0.186 | 0.0554 | -0.066 | -3.354
-8.5 | -0.158 | 0.04958 | -0.073 | -3.189
-8 | -0.128 | 0.05074 | -0.065 | -2.526
-7.5 | -0.1 | 0.04681 | -0.068 | -2.129
-7 | -0.074 | 0.03168 | -0.094 | -2.339
-6.5 | -0.043 | 0.03474 | -0.088 | -1.243
-6 | -0.023 | 0.00741 | -0.128 | -3.085
-5.5 | 0.033 | 0.00706 | -0.129 | 4.609
-5 | 0.1 | 0.00677 | -0.13 | 14.689
-4.5 | 0.171 | 0.00654 | -0.131 | 26.113
-4 | 0.244 | 0.00642 | -0.132 | 38.029
-3.5 | 0.318 | 0.00633 | -0.133 | 50.273
-3 | 0.393 | 0.0063 | -0.134 | 62.338
-2.5 | 0.467 | 0.00628 | -0.135 | 74.379
-2 | 0.545 | 0.00618 | -0.136 | 88.196
-1.5 | 0.618 | 0.00614 | -0.137 | 100.513
-1 | 0.69 | 0.00465 | -0.137 | 148.182
-0.5 | 0.762 | 0.00457 | -0.138 | 166.77
0 | 0.831 | 0.00638 | -0.139 | 130.137
0.5 | 0.902 | 0.00652 | -0.14 | 138.238
1 | 0.973 | 0.00661 | -0.141 | 147.068
1.5 | 1.043 | 0.00672 | -0.142 | 155.162
2 | 1.114 | 0.00685 | -0.143 | 162.685
2.5 | 1.184 | 0.00702 | -0.144 | 168.547
3 | 1.254 | 0.00724 | -0.145 | 173.212
3.5 | 1.323 | 0.00749 | -0.146 | 176.607
4 | 1.392 | 0.00789 | -0.146 | 176.368
4.5 | 1.46 | 0.00829 | -0.147 | 176.086
5 | 1.518 | 0.00996 | -0.147 | 152.403
5.5 | 1.583 | 0.01044 | -0.147 | 151.59
6 | 1.636 | 0.01243 | -0.147 | 131.603
6.5 | 1.697 | 0.01369 | -0.147 | 123.966
7 | 1.756 | 0.01564 | -0.147 | 112.259
7.5 | 1.816 | 0.01748 | -0.147 | 103.873
8 | 1.875 | 0.02005 | -0.148 | 93.5
8.5 | 1.874 | 0.02231 | -0.148 | 84.001
9 | 1.921 | 0.02479 | -0.148 | 77.477
9.5 | 1.963 | 0.02811 | -0.149 | 69.832
10 | 2.001 | 0.03074 | -0.149 | 65.101
10.5 | 2.018 | 0.03327 | -0.15 | 60.66
11 | 2.011 | 0.03599 | -0.151 | 55.865
11.5 | 1.967 | 0.04138 | -0.151 | 47.537
12 | 1.823 | 0.04541 | -0.152 | 40.135
12.5 | 1.185 | 0.05031 | -0.152 | 23.565
13 | 1.215 | 0.05404 | -0.153 | 22.473
13.5 | 1.242 | 0.05985 | -0.153 | 20.754
14 | 1.272 | 0.06101 | -0.154 | 20.848
14.5 | 1.302 | 0.0622 | -0.154 | 20.929
15 | 1.329 | 0.06736 | -0.155 | 19.736
15.5 | 1.359 | 0.06789 | -0.156 | 20.02

## 120. Re 12M Mach 0.50 (2)
BIGFOIL.COM POLAR EXPORT
r1046
RONCZ 1046 VOYAGER CANARD |  |  |  | Cl Max: | 1.8662 | at alpha= | 8.5 | deg
XFOIL ncrit=9 |  |  |  | L/D Max: | 308.592 | at alpha= | 6.5 | deg
Re: | 12000000 |  |  | Cd Min: | 0.21271 | at alpha= | -20 | deg
Mach: | 0.5 |  |  | Cl=0 at alpha= | -5.9816 | deg
|  |  |  | @ Cl=0.1, Cd= | 0.12417
|  |  |  | @ Cl=0.4, Cd= | 0.0062695
|  |  |  | @ Cl=0.6, Cd= | 0.0058876
alpha (deg) | Cl | Cd | Cm | Cl/Cd
-20 | -0.1749 | 0.21271 | -0.0786 | -0.82225
-19.5 | -0.1506 | 0.20668 | -0.083 | -0.72866
-19 | -0.1265 | 0.20047 | -0.0873 | -0.63102
-18.5 | -0.1026 | 0.19401 | -0.0915 | -0.52884
-18 | -0.0783 | 0.18759 | -0.0957 | -0.4174
-17.5 | -0.0559 | 0.18066 | -0.0999 | -0.30942
-17 | -0.0332 | 0.17378 | -0.1039 | -0.19105
-16.5 | -0.0119 | 0.16678 | -0.108 | -0.071351
-16 | 0.0081 | 0.15935 | -0.1119 | 0.050832
-15.5 | 0.0307 | 0.1529 | -0.1158 | 0.20078
-15 | 0.0499 | 0.14572 | -0.1196 | 0.34244
-14.5 | 0.0625 | 0.13686 | -0.1235 | 0.45667
-14 | 0.0826 | 0.13037 | -0.1272 | 0.63358
-13.5 | 0.1013 | 0.12371 | -0.1309 | 0.81885
-13 | 0.1192 | 0.11695 | -0.1345 | 1.0192
-12.5 | 0.1397 | 0.11101 | -0.138 | 1.2584
-12 | 0.1501 | 0.1033 | -0.1416 | 1.453
-11.5 | 0.168 | 0.09732 | -0.1448 | 1.7263
-11 | 0.1711 | 0.08917 | -0.1484 | 1.9188
-10.5 | 0.1602 | 0.0796 | -0.1526 | 2.0126
-10 | 0.1489 | 0.07084 | -0.1567 | 2.1019
-9.5 | 0.1309 | 0.06201 | -0.1611 | 2.1109
-9 | 0.1202 | 0.05453 | -0.1648 | 2.2043
-8.5 | 0.0868 | 0.0447 | -0.1705 | 1.9418
-8 | 0.0739 | 0.03532 | -0.1798 | 2.0923
-7.5 | 0.0387 | 0.03022 | -0.1752 | 1.2806
-7 | 0.003 | 0.02265 | -0.17 | 0.13245
-6.5 | -0.0148 | 0.01557 | -0.1627 | -0.95055
-6 | -0.0019 | 0.01034 | -0.1554 | -0.18375
-5.5 | 0.0496 | 0.00814 | -0.1509 | 6.0934
-5 | 0.1165 | 0.00731 | -0.1485 | 15.9371
-4.5 | 0.1869 | 0.00689 | -0.1472 | 27.1263
-4 | 0.2581 | 0.00663 | -0.1464 | 38.9291
-3.5 | 0.3288 | 0.00642 | -0.1459 | 51.215
-3 | 0.3998 | 0.00627 | -0.1457 | 63.764
-2.5 | 0.4709 | 0.00611 | -0.1459 | 77.0704
-2 | 0.5418 | 0.00597 | -0.1462 | 90.7538
-1.5 | 0.6124 | 0.00587 | -0.1467 | 104.3271
-1 | 0.6823 | 0.00576 | -0.1472 | 118.4549
-0.5 | 0.7513 | 0.00565 | -0.1476 | 132.9735
0 | 0.8193 | 0.00553 | -0.148 | 148.1555
0.5 | 0.8867 | 0.00543 | -0.1483 | 163.2965
1 | 0.954 | 0.00526 | -0.1487 | 181.3688
1.5 | 1.0226 | 0.00514 | -0.1493 | 198.9494
2 | 1.0907 | 0.00504 | -0.1497 | 216.4087
2.5 | 1.1583 | 0.00497 | -0.15 | 233.0584
3 | 1.2253 | 0.00496 | -0.1501 | 247.0363
3.5 | 1.2914 | 0.00502 | -0.15 | 257.251
4 | 1.3556 | 0.00508 | -0.1494 | 266.8504
4.5 | 1.4201 | 0.00504 | -0.1486 | 281.7659
5 | 1.4675 | 0.00488 | -0.1443 | 300.7172
6 | 1.6301 | 0.00533 | -0.1491 | 305.8349
6.5 | 1.7096 | 0.00554 | -0.1508 | 308.5921
7.5 | 1.8199 | 0.00637 | -0.1448 | 285.6986
8.5 | 1.8662 | 0.00911 | -0.1298 | 204.8518
9 | 1.847 | 0.01302 | -0.1197 | 141.8587
9.5 | 1.7645 | 0.02137 | -0.1067 | 82.569
10 | 1.6993 | 0.02915 | -0.0964 | 58.295
10.5 | 1.6223 | 0.03812 | -0.0866 | 42.5577
11 | 1.5949 | 0.04454 | -0.0808 | 35.8083
11.5 | 1.5644 | 0.05144 | -0.0754 | 30.4121
12 | 1.5509 | 0.05747 | -0.0714 | 26.9863
12.5 | 1.5388 | 0.06356 | -0.0678 | 24.2102
13 | 1.5379 | 0.069 | -0.0648 | 22.2884
13.5 | 1.5383 | 0.07449 | -0.0622 | 20.6511

## 121. Re 14M Mach 0.00 (1)
BIGFOIL.COM POLAR EXPORT
r1046
RONCZ 1046 VOYAGER CANARD |  |  |  | Cl Max: | 2.03 | at alpha= | 14 | deg
JavaFoil+Calcfoil stall+Eppler ext transition |  |  |  | L/D Max: | 270.746 | at alpha= | 3.5 | deg
Re: | 14000000 |  |  | Cd Min: | 0.00426 | at alpha= | 3.5 | deg
Mach: | 0 |  |  | Cl=0 at alpha= | -5.7712 | deg
|  |  |  | @ Cl=0.1, Cd= | 0.0060143
|  |  |  | @ Cl=0.4, Cd= | 0.0057148
|  |  |  | @ Cl=0.6, Cd= | 0.0055481
alpha (deg) | Cl | Cd | Cm | Cl/Cd
-19.5 | -0.399 | 0.14611 | -0.051 | -2.731
-19 | -0.409 | 0.13972 | -0.051 | -2.928
-18.5 | -0.419 | 0.13345 | -0.052 | -3.137
-18 | -0.428 | 0.12636 | -0.053 | -3.387
-17.5 | -0.437 | 0.12026 | -0.054 | -3.631
-17 | -0.444 | 0.11413 | -0.055 | -3.893
-16.5 | -0.451 | 0.10809 | -0.056 | -4.175
-16 | -0.457 | 0.10288 | -0.056 | -4.438
-15.5 | -0.461 | 0.09646 | -0.058 | -4.78
-15 | -0.464 | 0.09087 | -0.059 | -5.104
-14.5 | -0.465 | 0.08539 | -0.06 | -5.44
-14 | -0.463 | 0.07969 | -0.062 | -5.816
-13.5 | -0.46 | 0.07449 | -0.064 | -6.173
-13 | -0.455 | 0.06824 | -0.066 | -6.661
-12.5 | -0.445 | 0.06365 | -0.068 | -6.991
-12 | -0.438 | 0.0522 | -0.074 | -8.395
-11.5 | -0.437 | 0.03447 | -0.084 | -12.689
-11 | -0.441 | 0.0172 | -0.094 | -25.634
-10.5 | -0.439 | 0.00947 | -0.102 | -46.366
-10 | -0.41 | 0.00867 | -0.103 | -47.225
-9.5 | -0.374 | 0.00671 | -0.105 | -55.754
-9 | -0.334 | 0.00735 | -0.106 | -45.462
-8.5 | -0.29 | 0.00706 | -0.106 | -41.147
-8 | -0.243 | 0.00685 | -0.107 | -35.475
-7.5 | -0.193 | 0.00667 | -0.108 | -28.92
-7 | -0.14 | 0.00655 | -0.109 | -21.367
-6.5 | -0.084 | 0.00633 | -0.11 | -13.339
-6 | -0.027 | 0.0062 | -0.111 | -4.358
-5.5 | 0.032 | 0.00611 | -0.111 | 5.264
-5 | 0.093 | 0.00602 | -0.112 | 15.405
-4.5 | 0.154 | 0.00597 | -0.113 | 25.882
-4 | 0.217 | 0.00587 | -0.114 | 36.953
-3.5 | 0.28 | 0.0058 | -0.115 | 48.222
-3 | 0.343 | 0.00576 | -0.116 | 59.621
-2.5 | 0.406 | 0.00571 | -0.117 | 71.242
-2 | 0.472 | 0.00563 | -0.118 | 83.875
-1.5 | 0.535 | 0.00552 | -0.118 | 96.819
-1 | 0.597 | 0.00555 | -0.119 | 107.543
-0.5 | 0.66 | 0.00551 | -0.12 | 119.856
0 | 0.723 | 0.00545 | -0.121 | 132.746
0.5 | 0.786 | 0.00546 | -0.122 | 143.92
1 | 0.848 | 0.00549 | -0.123 | 154.59
1.5 | 0.911 | 0.00555 | -0.124 | 164.066
2 | 0.973 | 0.00561 | -0.125 | 173.481
2.5 | 1.035 | 0.00567 | -0.126 | 182.58
3 | 1.097 | 0.00581 | -0.127 | 188.851
3.5 | 1.154 | 0.00426 | -0.127 | 270.746
4 | 1.213 | 0.00703 | -0.128 | 172.542
4.5 | 1.274 | 0.00719 | -0.128 | 177.057
5 | 1.332 | 0.00793 | -0.129 | 167.899
5.5 | 1.392 | 0.00833 | -0.13 | 166.989
6 | 1.45 | 0.00896 | -0.13 | 161.79
6.5 | 1.507 | 0.0097 | -0.131 | 155.444
7 | 1.564 | 0.01044 | -0.132 | 149.833
7.5 | 1.619 | 0.01129 | -0.132 | 143.438
8 | 1.671 | 0.01244 | -0.132 | 134.307
8.5 | 1.694 | 0.01346 | -0.133 | 125.836
9 | 1.742 | 0.01451 | -0.133 | 120.092
9.5 | 1.788 | 0.01593 | -0.133 | 112.205
10 | 1.834 | 0.01724 | -0.134 | 106.345
10.5 | 1.875 | 0.01843 | -0.134 | 101.698
11 | 1.913 | 0.0196 | -0.135 | 97.605
11.5 | 1.947 | 0.0208 | -0.135 | 93.636
12 | 1.976 | 0.02209 | -0.136 | 89.447
12.5 | 1.999 | 0.02451 | -0.136 | 81.54
13 | 2.017 | 0.02593 | -0.137 | 77.787
13.5 | 2.027 | 0.02742 | -0.137 | 73.923
14 | 2.03 | 0.029 | -0.138 | 70.007
14.5 | 2.027 | 0.03062 | -0.138 | 66.202
15 | 2.018 | 0.03237 | -0.139 | 62.34
15.5 | 2.002 | 0.0342 | -0.139 | 58.55
16 | 1.98 | 0.03616 | -0.14 | 54.761
16.5 | 1.952 | 0.03829 | -0.14 | 50.977
17 | 1.918 | 0.0405 | -0.141 | 47.369
17.5 | 1.88 | 0.04283 | -0.141 | 43.887
18 | 1.837 | 0.0453 | -0.142 | 40.539
18.5 | 1.789 | 0.04784 | -0.142 | 37.407
19 | 1.739 | 0.05043 | -0.143 | 34.49

## 122. Re 14M Mach 0.00 (2)
BIGFOIL.COM POLAR EXPORT
r1046
RONCZ 1046 VOYAGER CANARD |  |  |  | Cl Max: | 1.6962 | at alpha= | 20 | deg
XFOIL ncrit=9 |  |  |  | L/D Max: | 303.991 | at alpha= | 5.5 | deg
Re: | 14000000 |  |  | Cd Min: | 0.09216 | at alpha= | 20 | deg
Mach: | 0 |  |  | Cl=0 at alpha= | -5.8607 | deg
|  |  |  | @ Cl=0.1, Cd= | 0.0062191
|  |  |  | @ Cl=0.4, Cd= | 0.0055275
|  |  |  | @ Cl=0.6, Cd= | 0.0051698
alpha (deg) | Cl | Cd | Cm | Cl/Cd
-19.5 | -1.1271 | 0.02881 | -0.1539 | -39.1218
-19 | -1.1385 | 0.0245 | -0.1535 | -46.4694
-18.5 | -1.1403 | 0.02175 | -0.1508 | -52.4276
-17.5 | -1.14 | 0.0179 | -0.14 | -63.6872
-17 | -1.1337 | 0.01675 | -0.1329 | -67.6836
-16.5 | -1.1131 | 0.01519 | -0.1284 | -73.2785
-16 | -1.0727 | 0.01445 | -0.1264 | -74.2353
-15.5 | -1.0315 | 0.01366 | -0.1244 | -75.5124
-15 | -0.9863 | 0.01303 | -0.123 | -75.6946
-14.5 | -0.9392 | 0.01243 | -0.1218 | -75.5591
-14 | -0.8901 | 0.0119 | -0.1209 | -74.7983
-13.5 | -0.8403 | 0.01138 | -0.12 | -73.8401
-13 | -0.7885 | 0.011 | -0.1195 | -71.6818
-12.5 | -0.7371 | 0.01052 | -0.1188 | -70.0665
-12 | -0.6836 | 0.01016 | -0.1185 | -67.2835
-11.5 | -0.6306 | 0.00972 | -0.1181 | -64.8765
-11 | -0.5764 | 0.00935 | -0.1179 | -61.6471
-10.5 | -0.5217 | 0.00903 | -0.1178 | -57.7741
-10 | -0.4669 | 0.00871 | -0.1177 | -53.6051
-9.5 | -0.4117 | 0.0084 | -0.1177 | -49.0119
-9 | -0.3558 | 0.00812 | -0.1178 | -43.8177
-8.5 | -0.2997 | 0.00781 | -0.1179 | -38.3739
-8 | -0.2437 | 0.00747 | -0.118 | -32.6238
-7.5 | -0.1871 | 0.0072 | -0.1182 | -25.9861
-7 | -0.1303 | 0.00694 | -0.1185 | -18.7752
-6.5 | -0.0734 | 0.00671 | -0.1188 | -10.9389
-6 | -0.0161 | 0.00653 | -0.1192 | -2.4655
-5.5 | 0.0417 | 0.00638 | -0.1197 | 6.5361
-5 | 0.0997 | 0.00622 | -0.1202 | 16.0289
-4.5 | 0.1577 | 0.00605 | -0.1208 | 26.0661
-4 | 0.2161 | 0.00591 | -0.1215 | 36.5651
-3.5 | 0.2744 | 0.00576 | -0.1221 | 47.6389
-3 | 0.3327 | 0.00564 | -0.1228 | 58.9894
-2.5 | 0.3909 | 0.00554 | -0.1235 | 70.5596
-2 | 0.449 | 0.00546 | -0.1242 | 82.2344
-1 | 0.565 | 0.00526 | -0.1257 | 107.4144
-0.5 | 0.6232 | 0.00511 | -0.1265 | 121.9569
0 | 0.6812 | 0.00497 | -0.1273 | 137.0624
0.5 | 0.7389 | 0.00483 | -0.1281 | 152.9814
1 | 0.7958 | 0.00465 | -0.1288 | 171.1398
2 | 0.9093 | 0.00448 | -0.1302 | 202.9688
2.5 | 0.9661 | 0.00439 | -0.131 | 220.0683
3 | 1.0236 | 0.00431 | -0.1319 | 237.4942
3.5 | 1.0808 | 0.00429 | -0.1327 | 251.9347
4 | 1.1363 | 0.00433 | -0.1333 | 262.4249
4.5 | 1.1923 | 0.00432 | -0.134 | 275.9954
5.5 | 1.295 | 0.00426 | -0.1335 | 303.9906
6 | 1.3446 | 0.00443 | -0.1329 | 303.5214
6.5 | 1.3917 | 0.00474 | -0.1318 | 293.6076
7 | 1.4354 | 0.00545 | -0.1305 | 263.3761
7.5 | 1.4826 | 0.00645 | -0.1304 | 229.8605
9 | 1.5497 | 0.00906 | -0.1144 | 171.0486
9.5 | 1.5693 | 0.01028 | -0.1096 | 152.6556
10 | 1.5847 | 0.01196 | -0.1048 | 132.5
10.5 | 1.5963 | 0.01427 | -0.1006 | 111.8641
11 | 1.6056 | 0.01716 | -0.0969 | 93.5664
11.5 | 1.6038 | 0.02111 | -0.0929 | 75.9735
12 | 1.5964 | 0.0257 | -0.0888 | 62.1167
12.5 | 1.5964 | 0.02988 | -0.0856 | 53.427
13 | 1.6022 | 0.03368 | -0.0831 | 47.5713
13.5 | 1.6059 | 0.03778 | -0.0806 | 42.5066
14 | 1.6016 | 0.0427 | -0.0778 | 37.5082
14.5 | 1.6141 | 0.04616 | -0.0762 | 34.9675
15 | 1.6231 | 0.05 | -0.0745 | 32.462
15.5 | 1.6299 | 0.05414 | -0.0729 | 30.1053
16 | 1.6312 | 0.0588 | -0.0711 | 27.7415
16.5 | 1.6433 | 0.06244 | -0.0699 | 26.3181
17 | 1.6481 | 0.06691 | -0.0686 | 24.6316
17.5 | 1.6523 | 0.07145 | -0.0674 | 23.1253
18 | 1.6617 | 0.07548 | -0.0666 | 22.0151
18.5 | 1.667 | 0.08001 | -0.0657 | 20.8349
19 | 1.6797 | 0.08368 | -0.0652 | 20.0729
19.5 | 1.6834 | 0.08847 | -0.0646 | 19.0279
20 | 1.6962 | 0.09216 | -0.0643 | 18.4049

## 123. Re 14M Mach 0.10 (1)
BIGFOIL.COM POLAR EXPORT
r1046
RONCZ 1046 VOYAGER CANARD |  |  |  | Cl Max: | 2.028 | at alpha= | 14 | deg
JavaFoil+Calcfoil stall+Eppler ext transition |  |  |  | L/D Max: | 271.421 | at alpha= | 3.5 | deg
Re: | 14000000 |  |  | Cd Min: | 0.00421 | at alpha= | 3 | deg
Mach: | 0.1 |  |  | Cl=0 at alpha= | -5.7712 | deg
|  |  |  | @ Cl=0.1, Cd= | 0.0060476
|  |  |  | @ Cl=0.4, Cd= | 0.0057314
|  |  |  | @ Cl=0.6, Cd= | 0.00556
alpha (deg) | Cl | Cd | Cm | Cl/Cd
-19 | -0.363 | 0.14263 | -0.051 | -2.548
-18.5 | -0.375 | 0.13591 | -0.051 | -2.762
-18 | -0.387 | 0.12957 | -0.052 | -2.985
-17.5 | -0.398 | 0.12256 | -0.053 | -3.246
-17 | -0.408 | 0.11648 | -0.054 | -3.503
-16.5 | -0.418 | 0.11018 | -0.055 | -3.79
-16 | -0.426 | 0.10487 | -0.055 | -4.058
-15.5 | -0.433 | 0.09828 | -0.057 | -4.405
-15 | -0.438 | 0.09286 | -0.058 | -4.718
-14.5 | -0.441 | 0.08748 | -0.059 | -5.046
-14 | -0.443 | 0.08188 | -0.061 | -5.409
-13.5 | -0.442 | 0.07664 | -0.062 | -5.764
-13 | -0.438 | 0.07109 | -0.064 | -6.166
-12.5 | -0.433 | 0.0634 | -0.068 | -6.837
-12 | -0.424 | 0.05723 | -0.071 | -7.407
-11.5 | -0.416 | 0.04679 | -0.077 | -8.882
-11 | -0.417 | 0.02701 | -0.089 | -15.449
-10.5 | -0.431 | 0.01002 | -0.102 | -42.974
-10 | -0.405 | 0.00893 | -0.104 | -45.352
-9.5 | -0.371 | 0.00679 | -0.105 | -54.71
-9 | -0.333 | 0.00737 | -0.106 | -45.134
-8.5 | -0.29 | 0.00711 | -0.107 | -40.75
-8 | -0.243 | 0.00691 | -0.108 | -35.165
-7.5 | -0.193 | 0.00672 | -0.109 | -28.69
-7 | -0.14 | 0.0066 | -0.109 | -21.21
-6.5 | -0.085 | 0.0064 | -0.11 | -13.227
-6 | -0.027 | 0.00627 | -0.111 | -4.318
-5.5 | 0.032 | 0.00612 | -0.112 | 5.274
-5 | 0.093 | 0.00606 | -0.113 | 15.361
-4.5 | 0.155 | 0.00595 | -0.114 | 26.046
-4 | 0.218 | 0.00587 | -0.115 | 37.103
-3.5 | 0.281 | 0.00582 | -0.115 | 48.295
-3 | 0.345 | 0.00581 | -0.116 | 59.375
-2.5 | 0.408 | 0.00572 | -0.117 | 71.45
-2 | 0.475 | 0.00568 | -0.118 | 83.59
-1.5 | 0.538 | 0.00557 | -0.119 | 96.546
-1 | 0.6 | 0.00556 | -0.12 | 108.015
-0.5 | 0.663 | 0.00553 | -0.121 | 119.862
0 | 0.727 | 0.00547 | -0.122 | 132.97
0.5 | 0.79 | 0.00546 | -0.123 | 144.67
1 | 0.852 | 0.00553 | -0.124 | 154.154
1.5 | 0.915 | 0.0056 | -0.124 | 163.542
2 | 0.978 | 0.00566 | -0.125 | 172.863
2.5 | 1.04 | 0.00566 | -0.126 | 183.899
3 | 1.098 | 0.00421 | -0.127 | 260.71
3.5 | 1.159 | 0.00427 | -0.128 | 271.421
4 | 1.219 | 0.00708 | -0.128 | 172.087
4.5 | 1.28 | 0.00725 | -0.129 | 176.538
5 | 1.338 | 0.00799 | -0.13 | 167.421
5.5 | 1.398 | 0.00841 | -0.13 | 166.327
6 | 1.457 | 0.00905 | -0.131 | 161.066
6.5 | 1.514 | 0.0098 | -0.132 | 154.47
7 | 1.571 | 0.01057 | -0.132 | 148.609
7.5 | 1.626 | 0.01144 | -0.133 | 142.132
8 | 1.677 | 0.01264 | -0.133 | 132.728
8.5 | 1.7 | 0.01367 | -0.133 | 124.358
9 | 1.748 | 0.01475 | -0.133 | 118.516
9.5 | 1.794 | 0.01622 | -0.134 | 110.624
10 | 1.84 | 0.01757 | -0.134 | 104.725
10.5 | 1.881 | 0.01876 | -0.135 | 100.246
11 | 1.919 | 0.01997 | -0.135 | 96.082
11.5 | 1.953 | 0.02121 | -0.136 | 92.09
12 | 1.981 | 0.02252 | -0.136 | 87.944
12.5 | 2.002 | 0.02499 | -0.137 | 80.126
13 | 2.019 | 0.02641 | -0.137 | 76.434
13.5 | 2.027 | 0.02798 | -0.138 | 72.438
14 | 2.028 | 0.02957 | -0.138 | 68.573
14.5 | 2.022 | 0.03129 | -0.139 | 64.618
15 | 2.009 | 0.03307 | -0.139 | 60.753
15.5 | 1.989 | 0.03503 | -0.14 | 56.796
16 | 1.963 | 0.03707 | -0.14 | 52.942
16.5 | 1.93 | 0.03924 | -0.141 | 49.18
17 | 1.891 | 0.04153 | -0.141 | 45.522
17.5 | 1.846 | 0.044 | -0.142 | 41.954
18 | 1.797 | 0.04661 | -0.142 | 38.551
18.5 | 1.743 | 0.04927 | -0.143 | 35.383
19 | 1.686 | 0.05211 | -0.143 | 32.365

## 124. Re 14M Mach 0.10 (2)
BIGFOIL.COM POLAR EXPORT
r1046
RONCZ 1046 VOYAGER CANARD |  |  |  | Cl Max: | 1.6861 | at alpha= | 20 | deg
XFOIL ncrit=9 |  |  |  | L/D Max: | 305.316 | at alpha= | 5.5 | deg
Re: | 14000000 |  |  | Cd Min: | 0.09508 | at alpha= | 20 | deg
Mach: | 0.1 |  |  | Cl=0 at alpha= | -5.8582 | deg
|  |  |  | @ Cl=0.1, Cd= | 0.0062408
|  |  |  | @ Cl=0.4, Cd= | 0.005541
|  |  |  | @ Cl=0.6, Cd= | 0.0051853
alpha (deg) | Cl | Cd | Cm | Cl/Cd
-18.5 | -1.0665 | 0.0273 | -0.1572 | -39.0659
-17.5 | -1.1013 | 0.02002 | -0.1501 | -55.01
-17 | -1.0999 | 0.01828 | -0.1438 | -60.1696
-16.5 | -1.099 | 0.0168 | -0.1359 | -65.4167
-16 | -1.0643 | 0.01588 | -0.1329 | -67.0214
-15.5 | -1.0331 | 0.01456 | -0.1294 | -70.9547
-15 | -0.9918 | 0.01367 | -0.1272 | -72.553
-14.5 | -0.9454 | 0.01297 | -0.1256 | -72.8913
-14 | -0.8977 | 0.01229 | -0.1241 | -73.0431
-13.5 | -0.8481 | 0.0117 | -0.123 | -72.4872
-13 | -0.7962 | 0.01125 | -0.1221 | -70.7733
-12.5 | -0.7445 | 0.01074 | -0.1212 | -69.3203
-12 | -0.6904 | 0.01035 | -0.1207 | -66.7053
-11.5 | -0.6368 | 0.00988 | -0.1202 | -64.4534
-11 | -0.5822 | 0.00949 | -0.1198 | -61.3488
-10.5 | -0.5268 | 0.00915 | -0.1195 | -57.5738
-10 | -0.4714 | 0.00881 | -0.1193 | -53.5074
-9.5 | -0.4156 | 0.00849 | -0.1191 | -48.9517
-9 | -0.3591 | 0.0082 | -0.1191 | -43.7927
-8.5 | -0.3023 | 0.0079 | -0.1192 | -38.2658
-8 | -0.2459 | 0.00754 | -0.1192 | -32.6127
-7.5 | -0.1888 | 0.00725 | -0.1193 | -26.0414
-7 | -0.1316 | 0.00698 | -0.1195 | -18.8539
-6.5 | -0.0743 | 0.00675 | -0.1197 | -11.0074
-6 | -0.0165 | 0.00656 | -0.1201 | -2.5152
-5.5 | 0.0417 | 0.0064 | -0.1205 | 6.5156
-5 | 0.1003 | 0.00624 | -0.121 | 16.0737
-4.5 | 0.1588 | 0.00606 | -0.1216 | 26.2046
-4 | 0.2176 | 0.00592 | -0.1222 | 36.7568
-3.5 | 0.2763 | 0.00577 | -0.1229 | 47.8856
-3 | 0.335 | 0.00565 | -0.1235 | 59.292
-2.5 | 0.3934 | 0.00555 | -0.1242 | 70.8829
-2 | 0.452 | 0.00547 | -0.1249 | 82.6325
-1.5 | 0.5105 | 0.00539 | -0.1256 | 94.7124
-1 | 0.5688 | 0.00526 | -0.1264 | 108.1369
0 | 0.6857 | 0.00498 | -0.128 | 137.6908
0.5 | 0.7439 | 0.00484 | -0.1288 | 153.6983
1 | 0.801 | 0.00466 | -0.1295 | 171.8884
1.5 | 0.8583 | 0.00458 | -0.1302 | 187.4017
2 | 0.9152 | 0.0045 | -0.1309 | 203.3778
2.5 | 0.9725 | 0.0044 | -0.1317 | 221.0227
3 | 1.0304 | 0.00432 | -0.1326 | 238.5185
3.5 | 1.0879 | 0.0043 | -0.1334 | 253
4 | 1.1439 | 0.00434 | -0.134 | 263.5714
4.5 | 1.2002 | 0.00434 | -0.1347 | 276.5438
5 | 1.2542 | 0.00434 | -0.1349 | 288.9862
5.5 | 1.3037 | 0.00427 | -0.1341 | 305.3162
6 | 1.3535 | 0.00445 | -0.1334 | 304.1573
6.5 | 1.4018 | 0.00472 | -0.1325 | 296.9915
7.5 | 1.493 | 0.00647 | -0.131 | 230.7573
8 | 1.5188 | 0.00741 | -0.1261 | 204.9663
8.5 | 1.5342 | 0.00822 | -0.1191 | 186.6423
9 | 1.5565 | 0.00918 | -0.1141 | 169.5534
9.5 | 1.5756 | 0.01048 | -0.1092 | 150.3435
10 | 1.59 | 0.01229 | -0.1044 | 129.3735
10.5 | 1.6027 | 0.01466 | -0.1004 | 109.3247
11 | 1.6064 | 0.01801 | -0.0963 | 89.1949
11.5 | 1.6038 | 0.02212 | -0.0923 | 72.5045
12 | 1.5955 | 0.02682 | -0.0882 | 59.4892
12.5 | 1.595 | 0.03105 | -0.0849 | 51.3688
13 | 1.5966 | 0.03532 | -0.0821 | 45.2039
13.5 | 1.5986 | 0.0396 | -0.0795 | 40.3687
14 | 1.5997 | 0.04406 | -0.0771 | 36.3073
14.5 | 1.6074 | 0.04804 | -0.0752 | 33.4596
15 | 1.6152 | 0.05207 | -0.0735 | 31.0198
15.5 | 1.6278 | 0.05564 | -0.0721 | 29.2559
16 | 1.6302 | 0.06025 | -0.0703 | 27.0573
16.5 | 1.6355 | 0.06471 | -0.069 | 25.2743
17 | 1.6462 | 0.06852 | -0.0678 | 24.0251
17.5 | 1.6488 | 0.07334 | -0.0666 | 22.4816
18 | 1.6552 | 0.07778 | -0.0656 | 21.2805
18.5 | 1.6642 | 0.08189 | -0.0648 | 20.3224
19 | 1.6709 | 0.08638 | -0.0642 | 19.3436
19.5 | 1.6812 | 0.09041 | -0.0637 | 18.5953
20 | 1.6861 | 0.09508 | -0.0633 | 17.7335

## 125. Re 14M Mach 0.25 (1)
BIGFOIL.COM POLAR EXPORT
r1046
RONCZ 1046 VOYAGER CANARD |  |  |  | Cl Max: | 2.023 | at alpha= | 13 | deg
JavaFoil+Calcfoil stall+Eppler ext transition |  |  |  | L/D Max: | 253.977 | at alpha= | 2.5 | deg
Re: | 14000000 |  |  | Cd Min: | 0.00419 | at alpha= | 2.5 | deg
Mach: | 0.25 |  |  | Cl=0 at alpha= | -5.775 | deg
|  |  |  | @ Cl=0.1, Cd= | 0.0060922
|  |  |  | @ Cl=0.4, Cd= | 0.0057746
|  |  |  | @ Cl=0.6, Cd= | 0.0056652
alpha (deg) | Cl | Cd | Cm | Cl/Cd
-16.5 | -0.065 | 0.11942 | -0.052 | -0.546
-16 | -0.062 | 0.11613 | -0.051 | -0.535
-15.5 | -0.155 | 0.10927 | -0.053 | -1.423
-15 | -0.199 | 0.10263 | -0.054 | -1.94
-14.5 | -0.234 | 0.09752 | -0.054 | -2.399
-14 | -0.263 | 0.09116 | -0.056 | -2.891
-13.5 | -0.288 | 0.08548 | -0.057 | -3.371
-13 | -0.308 | 0.08038 | -0.058 | -3.831
-12.5 | -0.322 | 0.07504 | -0.06 | -4.296
-12 | -0.33 | 0.06989 | -0.062 | -4.729
-11.5 | -0.333 | 0.06488 | -0.064 | -5.14
-11 | -0.332 | 0.05861 | -0.068 | -5.664
-10.5 | -0.326 | 0.05131 | -0.073 | -6.356
-10 | -0.32 | 0.03915 | -0.082 | -8.162
-9.5 | -0.321 | 0.01806 | -0.097 | -17.791
-9 | -0.317 | 0.00862 | -0.108 | -36.715
-8.5 | -0.281 | 0.0067 | -0.11 | -41.97
-8 | -0.239 | 0.00724 | -0.111 | -33.015
-7.5 | -0.192 | 0.00691 | -0.112 | -27.747
-7 | -0.14 | 0.00678 | -0.112 | -20.697
-6.5 | -0.085 | 0.00653 | -0.113 | -13.077
-6 | -0.027 | 0.00637 | -0.114 | -4.313
-5.5 | 0.033 | 0.00621 | -0.115 | 5.288
-5 | 0.095 | 0.0061 | -0.116 | 15.589
-4.5 | 0.159 | 0.006 | -0.117 | 26.418
-4 | 0.223 | 0.00595 | -0.118 | 37.484
-3.5 | 0.288 | 0.00586 | -0.119 | 49.174
-3 | 0.354 | 0.00581 | -0.12 | 60.863
-2.5 | 0.419 | 0.00576 | -0.12 | 72.792
-2 | 0.488 | 0.00577 | -0.121 | 84.519
-1.5 | 0.552 | 0.00568 | -0.122 | 97.202
-1 | 0.617 | 0.00566 | -0.123 | 108.923
-0.5 | 0.681 | 0.00561 | -0.124 | 121.506
0 | 0.747 | 0.00558 | -0.125 | 133.79
0.5 | 0.812 | 0.00558 | -0.126 | 145.344
1 | 0.876 | 0.00567 | -0.127 | 154.48
1.5 | 0.94 | 0.0057 | -0.128 | 164.919
2 | 1.005 | 0.00579 | -0.129 | 173.6
2.5 | 1.064 | 0.00419 | -0.129 | 253.977
3 | 1.127 | 0.00629 | -0.13 | 179.253
3.5 | 1.19 | 0.00647 | -0.131 | 183.833
4 | 1.251 | 0.00736 | -0.131 | 169.828
4.5 | 1.313 | 0.00755 | -0.132 | 173.946
5 | 1.373 | 0.00837 | -0.133 | 164.07
5.5 | 1.434 | 0.00883 | -0.134 | 162.381
6 | 1.494 | 0.00955 | -0.134 | 156.465
6.5 | 1.551 | 0.01045 | -0.135 | 148.47
7 | 1.607 | 0.01135 | -0.135 | 141.536
7.5 | 1.661 | 0.01241 | -0.135 | 133.856
8 | 1.714 | 0.01379 | -0.135 | 124.287
8.5 | 1.734 | 0.01495 | -0.136 | 116.008
9 | 1.783 | 0.01612 | -0.136 | 110.6
9.5 | 1.829 | 0.01786 | -0.137 | 102.418
10 | 1.875 | 0.01943 | -0.137 | 96.516
10.5 | 1.915 | 0.0207 | -0.138 | 92.496
11 | 1.95 | 0.02204 | -0.138 | 88.453
11.5 | 1.981 | 0.02347 | -0.139 | 84.39
12 | 2.003 | 0.02503 | -0.139 | 80.011
12.5 | 2.017 | 0.0278 | -0.14 | 72.552
13 | 2.023 | 0.02951 | -0.14 | 68.551
13.5 | 2.016 | 0.03135 | -0.141 | 64.306
14 | 1.998 | 0.03323 | -0.141 | 60.139
14.5 | 1.97 | 0.0353 | -0.142 | 55.809
15 | 1.929 | 0.03754 | -0.142 | 51.391
15.5 | 1.877 | 0.03996 | -0.143 | 46.984
16 | 1.813 | 0.04259 | -0.143 | 42.578
16.5 | 1.738 | 0.04534 | -0.144 | 38.342
17 | 1.653 | 0.04847 | -0.144 | 34.096
17.5 | 1.557 | 0.05171 | -0.145 | 30.114
18 | 1.453 | 0.05535 | -0.145 | 26.255

## 126. Re 14M Mach 0.25 (2)
BIGFOIL.COM POLAR EXPORT
r1046
RONCZ 1046 VOYAGER CANARD |  |  |  | Cl Max: | 1.6581 | at alpha= | 20 | deg
XFOIL ncrit=9 |  |  |  | L/D Max: | 310.644 | at alpha= | 5.5 | deg
Re: | 14000000 |  |  | Cd Min: | 0.18711 | at alpha= | -19 | deg
Mach: | 0.25 |  |  | Cl=0 at alpha= | -5.8454 | deg
|  |  |  | @ Cl=0.1, Cd= | 0.0063394
|  |  |  | @ Cl=0.4, Cd= | 0.0056414
|  |  |  | @ Cl=0.6, Cd= | 0.005289
alpha (deg) | Cl | Cd | Cm | Cl/Cd
-19 | -0.15 | 0.18711 | -0.0789 | -0.80167
-18.5 | -0.1327 | 0.18051 | -0.0826 | -0.73514
-18 | -0.1125 | 0.17484 | -0.0862 | -0.64345
-17.5 | -0.2243 | 0.13587 | -0.098 | -1.6508
-17 | -0.2742 | 0.1177 | -0.1079 | -2.3297
-16.5 | -0.3577 | 0.09636 | -0.121 | -3.7121
-16 | -0.6973 | 0.04686 | -0.1551 | -14.8805
-15.5 | -0.7557 | 0.033 | -0.1661 | -22.9
-15 | -0.7913 | 0.02598 | -0.1684 | -30.458
-14.5 | -0.8289 | 0.02171 | -0.1628 | -38.1806
-14 | -0.8504 | 0.01932 | -0.1527 | -44.0166
-13.5 | -0.84 | 0.0168 | -0.1464 | -50
-13 | -0.8085 | 0.01495 | -0.1419 | -54.0803
-12.5 | -0.7676 | 0.01343 | -0.1383 | -57.1556
-12 | -0.7184 | 0.01235 | -0.1356 | -58.17
-11.5 | -0.6664 | 0.0114 | -0.1333 | -58.4561
-11 | -0.6114 | 0.01066 | -0.1315 | -57.3546
-10.5 | -0.5542 | 0.01009 | -0.1301 | -54.9257
-10 | -0.4965 | 0.00956 | -0.1288 | -51.9351
-9.5 | -0.4377 | 0.0091 | -0.1278 | -48.0989
-9 | -0.3779 | 0.0087 | -0.1271 | -43.4368
-8.5 | -0.3179 | 0.00833 | -0.1266 | -38.1633
-8 | -0.2582 | 0.00795 | -0.1261 | -32.478
-7.5 | -0.1984 | 0.0076 | -0.1257 | -26.1053
-7 | -0.139 | 0.00725 | -0.1254 | -19.1724
-6.5 | -0.0791 | 0.00697 | -0.1252 | -11.3486
-6 | -0.0188 | 0.00673 | -0.1252 | -2.7935
-5.5 | 0.042 | 0.00651 | -0.1254 | 6.4516
-5 | 0.1032 | 0.00633 | -0.1257 | 16.3033
-4.5 | 0.1644 | 0.00615 | -0.1261 | 26.7317
-4 | 0.2254 | 0.00598 | -0.1266 | 37.6923
-3.5 | 0.2864 | 0.00585 | -0.1271 | 48.9573
-3 | 0.3471 | 0.00572 | -0.1276 | 60.6818
-2.5 | 0.4077 | 0.00563 | -0.1282 | 72.4156
-2 | 0.4684 | 0.00554 | -0.1288 | 84.5487
-1.5 | 0.5294 | 0.00545 | -0.1296 | 97.1376
-1 | 0.5902 | 0.00531 | -0.1304 | 111.1488
-0.5 | 0.6508 | 0.00518 | -0.1312 | 125.6371
0.5 | 0.7711 | 0.00491 | -0.1327 | 157.0468
1.5 | 0.8892 | 0.00467 | -0.134 | 190.4069
2 | 0.9483 | 0.00458 | -0.1347 | 207.0524
2.5 | 1.0081 | 0.00446 | -0.1356 | 226.0314
3 | 1.0681 | 0.0044 | -0.1364 | 242.75
3.5 | 1.1277 | 0.00439 | -0.1372 | 256.8793
4 | 1.1857 | 0.00443 | -0.1377 | 267.6524
4.5 | 1.2443 | 0.00442 | -0.1383 | 281.5158
5 | 1.3012 | 0.00438 | -0.1386 | 297.0776
5.5 | 1.3513 | 0.00435 | -0.1373 | 310.6437
6 | 1.4024 | 0.00454 | -0.1363 | 308.8987
6.5 | 1.4537 | 0.00477 | -0.1354 | 304.7589
7 | 1.5086 | 0.00531 | -0.1357 | 284.1055
7.5 | 1.5532 | 0.00652 | -0.1344 | 238.2209
8 | 1.5615 | 0.00752 | -0.1255 | 207.6463
8.5 | 1.5817 | 0.00848 | -0.1193 | 186.5212
9 | 1.5957 | 0.00995 | -0.113 | 160.3719
9.5 | 1.608 | 0.01192 | -0.1074 | 134.8993
10 | 1.6228 | 0.01429 | -0.1033 | 113.5619
10.5 | 1.6197 | 0.01825 | -0.0984 | 88.7507
11 | 1.6106 | 0.02292 | -0.0935 | 70.2705
11.5 | 1.6013 | 0.02777 | -0.0891 | 57.6629
12.5 | 1.5849 | 0.03779 | -0.0813 | 41.9397
13 | 1.5753 | 0.04312 | -0.0778 | 36.5329
13.5 | 1.5799 | 0.04744 | -0.0753 | 33.3031
14 | 1.5782 | 0.05238 | -0.0727 | 30.1298
14.5 | 1.5837 | 0.05683 | -0.0707 | 27.8673
15 | 1.5958 | 0.06073 | -0.0692 | 26.277
15.5 | 1.6082 | 0.06463 | -0.0677 | 24.8832
16 | 1.6123 | 0.06935 | -0.0661 | 23.2487
16.5 | 1.6199 | 0.07378 | -0.0647 | 21.9558
17 | 1.6258 | 0.07849 | -0.0634 | 20.7135
17.5 | 1.6262 | 0.08374 | -0.0622 | 19.4196
18 | 1.6349 | 0.08819 | -0.0612 | 18.5384
18.5 | 1.6388 | 0.09327 | -0.0604 | 17.5705
19 | 1.6458 | 0.09794 | -0.0598 | 16.8042
19.5 | 1.655 | 0.10239 | -0.0593 | 16.1637
20 | 1.6581 | 0.10757 | -0.0589 | 15.4141

## 127. Re 14M Mach 0.50 (1)
BIGFOIL.COM POLAR EXPORT
r1046
RONCZ 1046 VOYAGER CANARD |  |  |  | Cl Max: | 2.02 | at alpha= | 10.5 | deg
JavaFoil+Calcfoil stall+Eppler ext transition |  |  |  | L/D Max: | 174.235 | at alpha= | 3.5 | deg
Re: | 14000000 |  |  | Cd Min: | 0.00454 | at alpha= | -0.5 | deg
Mach: | 0.5 |  |  | Cl=0 at alpha= | -5.7946 | deg
|  |  |  | @ Cl=0.1, Cd= | 0.0066
|  |  |  | @ Cl=0.4, Cd= | 0.0061619
|  |  |  | @ Cl=0.6, Cd= | 0.0054719
alpha (deg) | Cl | Cd | Cm | Cl/Cd
-20 | -0.814 | 0.16447 | -0.062 | -4.948
-19.5 | -0.786 | 0.15303 | -0.063 | -5.139
-19 | -0.759 | 0.14182 | -0.064 | -5.353
-18.5 | -0.729 | 0.13987 | -0.062 | -5.212
-18 | -0.701 | 0.13195 | -0.063 | -5.314
-17.5 | -0.674 | 0.12154 | -0.065 | -5.547
-17 | -0.648 | 0.11138 | -0.067 | -5.819
-16.5 | -0.622 | 0.10169 | -0.07 | -6.122
-16 | -0.587 | 0.11146 | -0.063 | -5.264
-15.5 | -0.56 | 0.10276 | -0.065 | -5.445
-15 | -0.534 | 0.09238 | -0.069 | -5.779
-14.5 | -0.51 | 0.08152 | -0.074 | -6.251
-14 | -0.472 | 0.09941 | -0.061 | -4.744
-13.5 | -0.444 | 0.09094 | -0.063 | -4.877
-13 | -0.417 | 0.08155 | -0.067 | -5.11
-12.5 | -0.391 | 0.0714 | -0.073 | -5.481
-12 | -0.368 | 0.06025 | -0.081 | -6.101
-11.5 | -0.329 | 0.07642 | -0.062 | -4.3
-11 | -0.3 | 0.07072 | -0.063 | -4.246
-10.5 | -0.273 | 0.06232 | -0.07 | -4.386
-10 | -0.248 | 0.05178 | -0.08 | -4.799
-9.5 | -0.243 | 0.0195 | -0.108 | -12.438
-9 | -0.186 | 0.05491 | -0.067 | -3.388
-8.5 | -0.159 | 0.04821 | -0.075 | -3.29
-8 | -0.128 | 0.0501 | -0.066 | -2.561
-7.5 | -0.1 | 0.04603 | -0.07 | -2.169
-7 | -0.081 | 0.01392 | -0.115 | -5.833
-6.5 | -0.047 | 0.01809 | -0.11 | -2.58
-6 | -0.023 | 0.00728 | -0.128 | -3.141
-5.5 | 0.033 | 0.00691 | -0.129 | 4.711
-5 | 0.1 | 0.0066 | -0.13 | 15.075
-4.5 | 0.171 | 0.00644 | -0.131 | 26.507
-4 | 0.244 | 0.00633 | -0.132 | 38.54
-3.5 | 0.318 | 0.00624 | -0.133 | 51.006
-3 | 0.393 | 0.00616 | -0.134 | 63.72
-2.5 | 0.467 | 0.00618 | -0.135 | 75.607
-2 | 0.545 | 0.00615 | -0.136 | 88.674
-1.5 | 0.618 | 0.00525 | -0.136 | 117.55
-1 | 0.69 | 0.00464 | -0.137 | 148.752
-0.5 | 0.762 | 0.00454 | -0.138 | 167.761
0 | 0.831 | 0.00639 | -0.139 | 130.134
0.5 | 0.902 | 0.00647 | -0.14 | 139.471
1 | 0.973 | 0.00663 | -0.141 | 146.812
1.5 | 1.043 | 0.00677 | -0.142 | 154.179
2 | 1.114 | 0.0069 | -0.143 | 161.437
2.5 | 1.184 | 0.00701 | -0.144 | 168.891
3 | 1.254 | 0.00728 | -0.145 | 172.251
3.5 | 1.323 | 0.00759 | -0.145 | 174.235
4 | 1.387 | 0.00899 | -0.146 | 154.36
4.5 | 1.454 | 0.00938 | -0.146 | 155.049
5 | 1.52 | 0.00979 | -0.147 | 155.344
5.5 | 1.574 | 0.01166 | -0.146 | 134.98
6 | 1.635 | 0.01291 | -0.147 | 126.64
6.5 | 1.694 | 0.0146 | -0.147 | 116.021
7 | 1.755 | 0.01622 | -0.147 | 108.192
7.5 | 1.815 | 0.01818 | -0.147 | 99.841
8 | 1.876 | 0.02041 | -0.148 | 91.904
8.5 | 1.876 | 0.02246 | -0.148 | 83.511
9 | 1.922 | 0.02523 | -0.149 | 76.187
9.5 | 1.965 | 0.02784 | -0.149 | 70.58
10 | 2.004 | 0.03007 | -0.15 | 66.63
10.5 | 2.02 | 0.0325 | -0.15 | 62.17
11 | 2.012 | 0.03708 | -0.151 | 54.244
11.5 | 1.969 | 0.04031 | -0.151 | 48.86
12 | 1.825 | 0.04424 | -0.152 | 41.246
12.5 | 1.187 | 0.04911 | -0.152 | 24.167
13 | 1.216 | 0.05262 | -0.153 | 23.105
13.5 | 1.243 | 0.05841 | -0.153 | 21.287
14 | 1.273 | 0.05916 | -0.154 | 21.528
14.5 | 1.303 | 0.06045 | -0.155 | 21.555
15 | 1.331 | 0.06544 | -0.155 | 20.336
15.5 | 1.356 | 0.07262 | -0.155 | 18.677

## 128. Re 14M Mach 0.50 (2)
BIGFOIL.COM POLAR EXPORT
r1046
RONCZ 1046 VOYAGER CANARD |  |  |  | Cl Max: | 1.8603 | at alpha= | 8 | deg
XFOIL ncrit=9 |  |  |  | L/D Max: | 319.252 | at alpha= | 6 | deg
Re: | 14000000 |  |  | Cd Min: | 0.21216 | at alpha= | -20 | deg
Mach: | 0.5 |  |  | Cl=0 at alpha= | -5.9355 | deg
|  |  |  | @ Cl=0.1, Cd= | 0.12321
|  |  |  | @ Cl=0.4, Cd= | 0.0060843
|  |  |  | @ Cl=0.6, Cd= | 0.0057211
alpha (deg) | Cl | Cd | Cm | Cl/Cd
-20 | -0.1743 | 0.21216 | -0.0791 | -0.82155
-19.5 | -0.1498 | 0.20621 | -0.0835 | -0.72644
-19 | -0.1255 | 0.20001 | -0.0878 | -0.62747
-18.5 | -0.1015 | 0.19356 | -0.0921 | -0.52439
-18 | -0.0765 | 0.18742 | -0.0964 | -0.40817
-17.5 | -0.0542 | 0.18038 | -0.1005 | -0.30048
-17 | -0.0313 | 0.17363 | -0.1046 | -0.18027
-16.5 | -0.0104 | 0.16652 | -0.1086 | -0.062455
-16 | 0.0086 | 0.15878 | -0.1126 | 0.054163
-15.5 | 0.0314 | 0.15242 | -0.1164 | 0.20601
-15 | 0.0485 | 0.14469 | -0.1203 | 0.3352
-14 | 0.0826 | 0.12967 | -0.128 | 0.637
-13.5 | 0.1009 | 0.12288 | -0.1317 | 0.82113
-13 | 0.1176 | 0.11592 | -0.1354 | 1.0145
-12.5 | 0.1376 | 0.10987 | -0.1389 | 1.2524
-12 | 0.1454 | 0.1018 | -0.1426 | 1.4283
-11.5 | 0.1603 | 0.09538 | -0.1459 | 1.6806
-11 | 0.1552 | 0.08621 | -0.15 | 1.8003
-10.5 | 0.1478 | 0.07743 | -0.1541 | 1.9088
-10 | 0.1345 | 0.06868 | -0.1584 | 1.9584
-9.5 | 0.1162 | 0.06001 | -0.1627 | 1.9363
-9 | 0.1054 | 0.05262 | -0.1664 | 2.003
-8.5 | 0.0846 | 0.04406 | -0.1714 | 1.9201
-8 | 0.0618 | 0.03398 | -0.1809 | 1.8187
-7.5 | 0.0266 | 0.02897 | -0.1754 | 0.91819
-7 | -0.0027 | 0.02193 | -0.17 | -0.12312
-6.5 | -0.0255 | 0.01447 | -0.162 | -1.7623
-6 | -0.0071 | 0.00966 | -0.1549 | -0.73499
-5.5 | 0.0479 | 0.00778 | -0.1507 | 6.1568
-5 | 0.1159 | 0.00705 | -0.1485 | 16.4397
-4.5 | 0.1868 | 0.00668 | -0.1472 | 27.9641
-4 | 0.2584 | 0.00644 | -0.1465 | 40.1242
-3.5 | 0.33 | 0.00625 | -0.1461 | 52.8
-3 | 0.4018 | 0.00608 | -0.1461 | 66.0855
-2.5 | 0.4733 | 0.00593 | -0.1463 | 79.8145
-2 | 0.5443 | 0.0058 | -0.1467 | 93.8448
-1.5 | 0.6149 | 0.0057 | -0.1472 | 107.8772
-1 | 0.6849 | 0.00561 | -0.1477 | 122.0856
-0.5 | 0.7538 | 0.00552 | -0.1481 | 136.558
0 | 0.8222 | 0.00542 | -0.1486 | 151.6974
0.5 | 0.8912 | 0.0053 | -0.1492 | 168.1509
1 | 0.9598 | 0.00513 | -0.1498 | 187.0955
1.5 | 1.0287 | 0.00501 | -0.1504 | 205.3293
2 | 1.0972 | 0.00493 | -0.1509 | 222.5558
2.5 | 1.1643 | 0.00486 | -0.1512 | 239.5679
3 | 1.2315 | 0.00487 | -0.1513 | 252.8747
3.5 | 1.2978 | 0.00493 | -0.1512 | 263.2454
4 | 1.3664 | 0.00494 | -0.1514 | 276.5992
4.5 | 1.4334 | 0.00494 | -0.1511 | 290.1619
5.5 | 1.5329 | 0.00487 | -0.1433 | 314.7639
6 | 1.6218 | 0.00508 | -0.1472 | 319.252
6.5 | 1.7105 | 0.00536 | -0.1509 | 319.1231
7 | 1.7833 | 0.00572 | -0.1512 | 311.7657
7.5 | 1.8277 | 0.00623 | -0.1462 | 293.3708
8 | 1.8603 | 0.00716 | -0.1396 | 259.8184
9 | 1.8229 | 0.01426 | -0.1177 | 127.8331
9.5 | 1.7384 | 0.02288 | -0.105 | 75.979
10 | 1.6727 | 0.03079 | -0.0948 | 54.3261
10.5 | 1.612 | 0.03887 | -0.0863 | 41.4716
11.5 | 1.5655 | 0.05153 | -0.0758 | 30.3804
12 | 1.5501 | 0.0577 | -0.0717 | 26.8648
12.5 | 1.5375 | 0.06387 | -0.0681 | 24.0723
13 | 1.545 | 0.06868 | -0.0655 | 22.4956

## 129. Re 16M Mach 0.00 (1)
BIGFOIL.COM POLAR EXPORT
r1046
RONCZ 1046 VOYAGER CANARD |  |  |  | Cl Max: | 2.033 | at alpha= | 14 | deg
JavaFoil+Calcfoil stall+Eppler ext transition |  |  |  | L/D Max: | 179.919 | at alpha= | 2.5 | deg
Re: | 16000000 |  |  | Cd Min: | 0.00547 | at alpha= | -0.5 | deg
Mach: | 0 |  |  | Cl=0 at alpha= | -5.7712 | deg
|  |  |  | @ Cl=0.1, Cd= | 0.0059043
|  |  |  | @ Cl=0.4, Cd= | 0.0056438
|  |  |  | @ Cl=0.6, Cd= | 0.0055271
alpha (deg) | Cl | Cd | Cm | Cl/Cd
-19.5 | -0.399 | 0.14476 | -0.051 | -2.758
-19 | -0.409 | 0.13845 | -0.052 | -2.956
-18.5 | -0.419 | 0.13214 | -0.052 | -3.171
-18 | -0.428 | 0.12571 | -0.053 | -3.406
-17.5 | -0.437 | 0.11967 | -0.054 | -3.65
-17 | -0.445 | 0.11372 | -0.055 | -3.909
-16.5 | -0.452 | 0.10678 | -0.056 | -4.231
-16 | -0.457 | 0.10162 | -0.057 | -4.498
-15.5 | -0.461 | 0.09618 | -0.058 | -4.794
-15 | -0.464 | 0.0906 | -0.059 | -5.12
-14.5 | -0.465 | 0.08513 | -0.061 | -5.457
-14 | -0.465 | 0.07778 | -0.063 | -5.975
-13.5 | -0.46 | 0.07397 | -0.064 | -6.221
-13 | -0.457 | 0.0656 | -0.068 | -6.96
-12.5 | -0.448 | 0.06048 | -0.07 | -7.401
-12 | -0.443 | 0.04719 | -0.077 | -9.392
-11.5 | -0.449 | 0.02615 | -0.089 | -17.163
-11 | -0.451 | 0.0131 | -0.097 | -34.44
-10.5 | -0.44 | 0.00912 | -0.102 | -48.282
-10 | -0.41 | 0.00849 | -0.104 | -48.26
-9.5 | -0.375 | 0.00742 | -0.105 | -50.478
-9 | -0.334 | 0.0072 | -0.106 | -46.419
-8.5 | -0.29 | 0.00691 | -0.106 | -42.007
-8 | -0.243 | 0.00675 | -0.107 | -35.998
-7.5 | -0.193 | 0.00653 | -0.108 | -29.522
-7 | -0.14 | 0.00641 | -0.109 | -21.815
-6.5 | -0.084 | 0.0062 | -0.11 | -13.621
-6 | -0.027 | 0.00607 | -0.111 | -4.451
-5.5 | 0.032 | 0.00601 | -0.111 | 5.357
-5 | 0.093 | 0.00591 | -0.112 | 15.704
-4.5 | 0.154 | 0.00586 | -0.113 | 26.342
-4 | 0.217 | 0.00581 | -0.114 | 37.303
-3.5 | 0.28 | 0.00576 | -0.115 | 48.564
-3 | 0.343 | 0.00568 | -0.116 | 60.448
-2.5 | 0.406 | 0.00564 | -0.117 | 72.107
-2 | 0.472 | 0.00559 | -0.118 | 84.457
-1.5 | 0.535 | 0.00556 | -0.118 | 96.211
-1 | 0.597 | 0.00553 | -0.119 | 108.041
-0.5 | 0.66 | 0.00547 | -0.12 | 120.625
0 | 0.723 | 0.00547 | -0.121 | 132.2
0.5 | 0.786 | 0.00548 | -0.122 | 143.392
1 | 0.848 | 0.00551 | -0.123 | 154.055
1.5 | 0.911 | 0.00557 | -0.124 | 163.587
2 | 0.973 | 0.00567 | -0.125 | 171.678
2.5 | 1.035 | 0.00575 | -0.126 | 179.919
3 | 1.091 | 0.00671 | -0.126 | 162.669
3.5 | 1.152 | 0.00682 | -0.127 | 168.972
4 | 1.213 | 0.00697 | -0.128 | 174.125
4.5 | 1.272 | 0.00771 | -0.128 | 165.063
5 | 1.332 | 0.00805 | -0.129 | 165.363
5.5 | 1.391 | 0.00867 | -0.13 | 160.475
6 | 1.449 | 0.00932 | -0.13 | 155.434
6.5 | 1.507 | 0.00998 | -0.131 | 150.985
7 | 1.564 | 0.01072 | -0.132 | 145.871
7.5 | 1.618 | 0.01171 | -0.132 | 138.242
8 | 1.672 | 0.0126 | -0.132 | 132.642
8.5 | 1.696 | 0.01357 | -0.133 | 124.983
9 | 1.743 | 0.01464 | -0.133 | 119.075
9.5 | 1.79 | 0.01591 | -0.133 | 112.519
10 | 1.836 | 0.017 | -0.134 | 108.019
10.5 | 1.877 | 0.01804 | -0.134 | 104.082
11 | 1.915 | 0.01917 | -0.135 | 99.894
11.5 | 1.95 | 0.02032 | -0.135 | 95.942
12 | 1.979 | 0.02162 | -0.136 | 91.539
12.5 | 2.001 | 0.0239 | -0.136 | 83.743
13 | 2.019 | 0.02528 | -0.137 | 79.887
13.5 | 2.029 | 0.02672 | -0.137 | 75.937
14 | 2.033 | 0.02826 | -0.138 | 71.916
14.5 | 2.03 | 0.02988 | -0.139 | 67.933
15 | 2.02 | 0.03156 | -0.139 | 64.025
15.5 | 2.004 | 0.03337 | -0.14 | 60.072
16 | 1.982 | 0.03528 | -0.14 | 56.187
16.5 | 1.954 | 0.03735 | -0.141 | 52.319
17 | 1.92 | 0.03951 | -0.141 | 48.609
17.5 | 1.882 | 0.04175 | -0.142 | 45.069
18 | 1.838 | 0.04426 | -0.142 | 41.533
18.5 | 1.791 | 0.04674 | -0.142 | 38.324
19 | 1.741 | 0.04927 | -0.143 | 35.337

## 130. Re 16M Mach 0.00 (2)
BIGFOIL.COM POLAR EXPORT
r1046
RONCZ 1046 VOYAGER CANARD |  |  |  | Cl Max: | 1.7074 | at alpha= | 20 | deg
XFOIL ncrit=9 |  |  |  | L/D Max: | 299.644 | at alpha= | 6 | deg
Re: | 16000000 |  |  | Cd Min: | 0.09116 | at alpha= | 20 | deg
Mach: | 0 |  |  | Cl=0 at alpha= | -5.8586 | deg
|  |  |  | @ Cl=0.1, Cd= | 0.00608
|  |  |  | @ Cl=0.4, Cd= | 0.0054179
|  |  |  | @ Cl=0.6, Cd= | 0.0050651
alpha (deg) | Cl | Cd | Cm | Cl/Cd
-20 | -1.1811 | 0.02844 | -0.1544 | -41.5295
-19.5 | -1.1835 | 0.02472 | -0.1541 | -47.8762
-19 | -1.1859 | 0.02183 | -0.1517 | -54.3243
-18.5 | -1.1807 | 0.01987 | -0.148 | -59.4212
-18 | -1.1725 | 0.01834 | -0.1431 | -63.9313
-17.5 | -1.1598 | 0.01721 | -0.1375 | -67.3911
-17 | -1.1417 | 0.01635 | -0.132 | -69.8287
-15.5 | -1.0373 | 0.01328 | -0.1237 | -78.1099
-15 | -0.9919 | 0.01262 | -0.1223 | -78.5975
-14.5 | -0.944 | 0.01204 | -0.1212 | -78.4053
-14 | -0.8948 | 0.01151 | -0.1203 | -77.7411
-13.5 | -0.8446 | 0.01103 | -0.1195 | -76.573
-13 | -0.7926 | 0.01063 | -0.1189 | -74.5626
-12.5 | -0.7405 | 0.01017 | -0.1184 | -72.8122
-12 | -0.6869 | 0.00981 | -0.1181 | -70.0204
-11.5 | -0.6334 | 0.0094 | -0.1178 | -67.383
-11 | -0.5791 | 0.00905 | -0.1176 | -63.989
-10.5 | -0.5242 | 0.00875 | -0.1175 | -59.9086
-10 | -0.4691 | 0.00844 | -0.1174 | -55.5806
-9.5 | -0.4135 | 0.00814 | -0.1174 | -50.7985
-9 | -0.3573 | 0.00786 | -0.1176 | -45.458
-8.5 | -0.3007 | 0.00759 | -0.1178 | -39.6179
-8 | -0.2441 | 0.00732 | -0.118 | -33.347
-7.5 | -0.1874 | 0.00705 | -0.1182 | -26.5816
-7 | -0.1307 | 0.00681 | -0.1184 | -19.1924
-6.5 | -0.0738 | 0.00658 | -0.1187 | -11.2158
-6 | -0.0164 | 0.00639 | -0.1191 | -2.5665
-5.5 | 0.0416 | 0.00623 | -0.1197 | 6.6774
-5 | 0.1 | 0.00608 | -0.1203 | 16.4474
-4.5 | 0.1582 | 0.0059 | -0.1209 | 26.8136
-4 | 0.2166 | 0.00577 | -0.1216 | 37.539
-3.5 | 0.2749 | 0.00563 | -0.1222 | 48.8277
-3 | 0.3331 | 0.00553 | -0.1229 | 60.2351
-2.5 | 0.3912 | 0.00543 | -0.1236 | 72.0442
-2 | 0.4495 | 0.00535 | -0.1243 | 84.0187
-1.5 | 0.508 | 0.00527 | -0.1251 | 96.3947
-1 | 0.5664 | 0.00514 | -0.1259 | 110.1946
-0.5 | 0.6247 | 0.00501 | -0.1268 | 124.6906
0 | 0.6827 | 0.00487 | -0.1276 | 140.1848
0.5 | 0.7405 | 0.00475 | -0.1284 | 155.8947
1 | 0.7971 | 0.0046 | -0.1291 | 173.2826
1.5 | 0.8542 | 0.00454 | -0.1298 | 188.1498
2 | 0.9116 | 0.00444 | -0.1306 | 205.3153
2.5 | 0.9688 | 0.00431 | -0.1315 | 224.7796
3 | 1.0261 | 0.00426 | -0.1324 | 240.8685
3.5 | 1.0821 | 0.00428 | -0.133 | 252.8271
4 | 1.1388 | 0.00429 | -0.1338 | 265.4545
4.5 | 1.1946 | 0.00431 | -0.1345 | 277.1694
5 | 1.2484 | 0.00436 | -0.1348 | 286.3303
5.5 | 1.2991 | 0.0044 | -0.1345 | 295.25
6 | 1.3454 | 0.00449 | -0.1332 | 299.6437
6.5 | 1.3878 | 0.00494 | -0.1312 | 280.9312
7 | 1.422 | 0.00581 | -0.1279 | 244.7504
8 | 1.5016 | 0.00758 | -0.1244 | 198.1003
8.5 | 1.519 | 0.00839 | -0.118 | 181.0489
9 | 1.5466 | 0.0092 | -0.114 | 168.1087
9.5 | 1.5672 | 0.0104 | -0.1094 | 150.6923
10 | 1.5824 | 0.01212 | -0.1047 | 130.5611
10.5 | 1.59 | 0.0147 | -0.1001 | 108.1633
11 | 1.6061 | 0.01718 | -0.0972 | 93.4866
11.5 | 1.6043 | 0.02114 | -0.0931 | 75.8893
12 | 1.5999 | 0.02551 | -0.0893 | 62.7166
12.5 | 1.6014 | 0.02956 | -0.0862 | 54.1746
13 | 1.6104 | 0.03311 | -0.0838 | 48.6379
13.5 | 1.6145 | 0.03715 | -0.0813 | 43.459
14 | 1.6157 | 0.0415 | -0.0788 | 38.9325
14.5 | 1.6241 | 0.04537 | -0.077 | 35.7968
15 | 1.6308 | 0.04941 | -0.0752 | 33.0055
15.5 | 1.6378 | 0.05353 | -0.0735 | 30.5959
16 | 1.6396 | 0.0581 | -0.0717 | 28.2203
16.5 | 1.6518 | 0.06175 | -0.0706 | 26.7498
17 | 1.656 | 0.06628 | -0.0692 | 24.9849
17.5 | 1.6671 | 0.07002 | -0.0682 | 23.8089
18 | 1.6725 | 0.07455 | -0.0673 | 22.4346
18.5 | 1.6805 | 0.07878 | -0.0665 | 21.3316
19 | 1.6904 | 0.08276 | -0.0658 | 20.4253
19.5 | 1.6968 | 0.08722 | -0.0653 | 19.4543
20 | 1.7074 | 0.09116 | -0.0649 | 18.7297

## 131. Re 16M Mach 0.10 (1)
BIGFOIL.COM POLAR EXPORT
r1046
RONCZ 1046 VOYAGER CANARD |  |  |  | Cl Max: | 2.03 | at alpha= | 14 | deg
JavaFoil+Calcfoil stall+Eppler ext transition |  |  |  | L/D Max: | 179.2 | at alpha= | 2.5 | deg
Re: | 16000000 |  |  | Cd Min: | 0.00548 | at alpha= | -0.5 | deg
Mach: | 0.1 |  |  | Cl=0 at alpha= | -5.7712 | deg
|  |  |  | @ Cl=0.1, Cd= | 0.0059376
|  |  |  | @ Cl=0.4, Cd= | 0.0056102
|  |  |  | @ Cl=0.6, Cd= | 0.00556
alpha (deg) | Cl | Cd | Cm | Cl/Cd
-19 | -0.364 | 0.14118 | -0.051 | -2.576
-18.5 | -0.376 | 0.13449 | -0.052 | -2.792
-18 | -0.387 | 0.12821 | -0.052 | -3.019
-17.5 | -0.398 | 0.12204 | -0.053 | -3.261
-17 | -0.408 | 0.11606 | -0.054 | -3.517
-16.5 | -0.418 | 0.10887 | -0.056 | -3.84
-16 | -0.426 | 0.1036 | -0.056 | -4.113
-15.5 | -0.433 | 0.09798 | -0.057 | -4.419
-15 | -0.438 | 0.09257 | -0.058 | -4.733
-14.5 | -0.442 | 0.08724 | -0.059 | -5.061
-14 | -0.443 | 0.0815 | -0.061 | -5.436
-13.5 | -0.443 | 0.0748 | -0.064 | -5.922
-13 | -0.44 | 0.0691 | -0.066 | -6.363
-12.5 | -0.435 | 0.06172 | -0.07 | -7.044
-12 | -0.427 | 0.05358 | -0.074 | -7.972
-11.5 | -0.422 | 0.04039 | -0.081 | -10.455
-11 | -0.423 | 0.02306 | -0.091 | -18.345
-10.5 | -0.432 | 0.00959 | -0.102 | -45.084
-10 | -0.405 | 0.00865 | -0.104 | -46.885
-9.5 | -0.372 | 0.00663 | -0.105 | -56.069
-9 | -0.333 | 0.00722 | -0.106 | -46.085
-8.5 | -0.29 | 0.00696 | -0.107 | -41.61
-8 | -0.243 | 0.0068 | -0.108 | -35.699
-7.5 | -0.193 | 0.00659 | -0.109 | -29.296
-7 | -0.14 | 0.00647 | -0.109 | -21.66
-6.5 | -0.085 | 0.00624 | -0.11 | -13.561
-6 | -0.027 | 0.00611 | -0.111 | -4.436
-5.5 | 0.032 | 0.00599 | -0.112 | 5.393
-5 | 0.093 | 0.00595 | -0.113 | 15.661
-4.5 | 0.155 | 0.00584 | -0.114 | 26.529
-4 | 0.218 | 0.0058 | -0.115 | 37.56
-3.5 | 0.281 | 0.00576 | -0.115 | 48.777
-3 | 0.345 | 0.00568 | -0.116 | 60.722
-2.5 | 0.408 | 0.0056 | -0.117 | 72.91
-2 | 0.475 | 0.0056 | -0.118 | 84.696
-1.5 | 0.538 | 0.0056 | -0.119 | 95.992
-1 | 0.6 | 0.00556 | -0.12 | 107.992
-0.5 | 0.663 | 0.00548 | -0.121 | 121.124
0 | 0.727 | 0.00551 | -0.122 | 131.967
0.5 | 0.79 | 0.00548 | -0.123 | 144.088
1 | 0.852 | 0.00555 | -0.124 | 153.641
1.5 | 0.915 | 0.00557 | -0.124 | 164.442
2 | 0.978 | 0.00571 | -0.125 | 171.175
2.5 | 1.04 | 0.0058 | -0.126 | 179.2
3 | 1.097 | 0.00675 | -0.127 | 162.544
3.5 | 1.158 | 0.00686 | -0.127 | 168.798
4 | 1.219 | 0.00701 | -0.128 | 173.887
4.5 | 1.278 | 0.00776 | -0.129 | 164.644
5 | 1.338 | 0.00812 | -0.13 | 164.867
5.5 | 1.397 | 0.00874 | -0.13 | 159.912
6 | 1.456 | 0.00941 | -0.131 | 154.723
6.5 | 1.514 | 0.01009 | -0.132 | 150.092
7 | 1.57 | 0.01086 | -0.132 | 144.667
7.5 | 1.625 | 0.01187 | -0.132 | 136.83
8 | 1.678 | 0.0128 | -0.133 | 131.106
8.5 | 1.702 | 0.01378 | -0.133 | 123.521
9 | 1.75 | 0.01488 | -0.134 | 117.608
9.5 | 1.796 | 0.01619 | -0.134 | 110.98
10 | 1.842 | 0.01729 | -0.134 | 106.56
10.5 | 1.884 | 0.01836 | -0.135 | 102.572
11 | 1.921 | 0.01953 | -0.135 | 98.389
11.5 | 1.955 | 0.02072 | -0.136 | 94.38
12 | 1.983 | 0.02202 | -0.136 | 90.057
12.5 | 2.005 | 0.02437 | -0.137 | 82.274
13 | 2.021 | 0.02576 | -0.137 | 78.462
13.5 | 2.029 | 0.02728 | -0.138 | 74.396
14 | 2.03 | 0.02884 | -0.139 | 70.402
14.5 | 2.025 | 0.03049 | -0.139 | 66.4
15 | 2.012 | 0.03228 | -0.14 | 62.325
15.5 | 1.992 | 0.03414 | -0.14 | 58.331
16 | 1.965 | 0.03618 | -0.141 | 54.31
16.5 | 1.932 | 0.03829 | -0.141 | 50.447
17 | 1.893 | 0.04054 | -0.142 | 46.684
17.5 | 1.848 | 0.04297 | -0.142 | 43.005
18 | 1.799 | 0.04554 | -0.143 | 39.495
18.5 | 1.745 | 0.04808 | -0.143 | 36.299
19 | 1.688 | 0.05082 | -0.143 | 33.223

## 132. Re 16M Mach 0.10 (2)
BIGFOIL.COM POLAR EXPORT
r1046
RONCZ 1046 VOYAGER CANARD |  |  |  | Cl Max: | 1.6986 | at alpha= | 20 | deg
XFOIL ncrit=9 |  |  |  | L/D Max: | 300.31 | at alpha= | 6 | deg
Re: | 16000000 |  |  | Cd Min: | 0.09397 | at alpha= | 20 | deg
Mach: | 0.1 |  |  | Cl=0 at alpha= | -5.8564 | deg
|  |  |  | @ Cl=0.1, Cd= | 0.0060914
|  |  |  | @ Cl=0.4, Cd= | 0.0054405
|  |  |  | @ Cl=0.6, Cd= | 0.0050793
alpha (deg) | Cl | Cd | Cm | Cl/Cd
-20 | -1.0567 | 0.04291 | -0.1503 | -24.626
-19.5 | -1.0904 | 0.03395 | -0.1557 | -32.1178
-18.5 | -1.1262 | 0.02343 | -0.1567 | -48.0666
-18 | -1.1336 | 0.02065 | -0.1527 | -54.8959
-17.5 | -1.1283 | 0.01893 | -0.1476 | -59.6038
-17 | -1.1189 | 0.0176 | -0.1415 | -63.5739
-16.5 | -1.103 | 0.01659 | -0.1355 | -66.4858
-15.5 | -1.033 | 0.01456 | -0.1295 | -70.9478
-15 | -0.9963 | 0.01333 | -0.1266 | -74.7412
-14.5 | -0.9493 | 0.01266 | -0.1251 | -74.9842
-14 | -0.9025 | 0.01192 | -0.1235 | -75.7131
-13.5 | -0.8524 | 0.01135 | -0.1224 | -75.1013
-13 | -0.8006 | 0.01088 | -0.1215 | -73.5846
-12.5 | -0.748 | 0.01038 | -0.1208 | -72.0617
-12 | -0.6938 | 0.00999 | -0.1203 | -69.4494
-11.5 | -0.6398 | 0.00955 | -0.1198 | -66.9948
-11 | -0.585 | 0.00918 | -0.1194 | -63.7255
-10.5 | -0.5294 | 0.00887 | -0.1191 | -59.6843
-10 | -0.4738 | 0.00854 | -0.119 | -55.4801
-9.5 | -0.4176 | 0.00822 | -0.1189 | -50.8029
-9 | -0.3607 | 0.00793 | -0.1189 | -45.4855
-8.5 | -0.3036 | 0.00765 | -0.119 | -39.6863
-8 | -0.2465 | 0.00737 | -0.1191 | -33.4464
-7.5 | -0.1892 | 0.00711 | -0.1193 | -26.6104
-7 | -0.132 | 0.00685 | -0.1195 | -19.2701
-6.5 | -0.0746 | 0.00662 | -0.1197 | -11.2689
-6 | -0.0168 | 0.00642 | -0.1201 | -2.6168
-5.5 | 0.0417 | 0.00625 | -0.1205 | 6.672
-5 | 0.1005 | 0.00609 | -0.1211 | 16.5025
-4.5 | 0.1592 | 0.00592 | -0.1217 | 26.8919
-4 | 0.218 | 0.00578 | -0.1223 | 37.7163
-3.5 | 0.2767 | 0.00565 | -0.123 | 48.9735
-3 | 0.3353 | 0.00554 | -0.1236 | 60.5235
-2.5 | 0.3938 | 0.00545 | -0.1243 | 72.2569
-2 | 0.4525 | 0.00536 | -0.125 | 84.4216
-1.5 | 0.5115 | 0.00527 | -0.1258 | 97.0588
-1 | 0.5703 | 0.00514 | -0.1267 | 110.9533
-0.5 | 0.629 | 0.00502 | -0.1275 | 125.2988
0 | 0.6873 | 0.00488 | -0.1283 | 140.8402
0.5 | 0.7454 | 0.00476 | -0.1291 | 156.5966
1 | 0.8024 | 0.00462 | -0.1298 | 173.6797
1.5 | 0.8599 | 0.00455 | -0.1305 | 188.989
2 | 0.9177 | 0.00445 | -0.1314 | 206.2247
2.5 | 0.9752 | 0.00432 | -0.1322 | 225.7407
3 | 1.033 | 0.00427 | -0.1331 | 241.9204
3.5 | 1.0894 | 0.00429 | -0.1337 | 253.9394
4 | 1.1464 | 0.0043 | -0.1345 | 266.6047
4.5 | 1.2029 | 0.00431 | -0.1352 | 279.0951
5 | 1.2569 | 0.00437 | -0.1354 | 287.6201
5.5 | 1.3078 | 0.00441 | -0.1351 | 296.5533
6 | 1.3544 | 0.00451 | -0.1337 | 300.3104
6.5 | 1.3973 | 0.00493 | -0.1318 | 283.428
7.5 | 1.4807 | 0.00677 | -0.1286 | 218.7149
8 | 1.5093 | 0.00758 | -0.1243 | 199.1161
8.5 | 1.5271 | 0.00844 | -0.1179 | 180.936
9 | 1.5523 | 0.00935 | -0.1135 | 166.0214
9.5 | 1.572 | 0.01066 | -0.1088 | 147.4672
10 | 1.5875 | 0.01246 | -0.1043 | 127.4077
10.5 | 1.5962 | 0.01512 | -0.0999 | 105.5688
11 | 1.6067 | 0.01806 | -0.0965 | 88.9646
11.5 | 1.6044 | 0.02213 | -0.0925 | 72.4989
12 | 1.601 | 0.02645 | -0.0887 | 60.5293
12.5 | 1.6005 | 0.0307 | -0.0855 | 52.1336
13 | 1.6071 | 0.03452 | -0.083 | 46.5556
13.5 | 1.608 | 0.03891 | -0.0803 | 41.3261
14 | 1.6078 | 0.04346 | -0.0778 | 36.9949
14.5 | 1.6155 | 0.04742 | -0.0759 | 34.0679
15 | 1.6261 | 0.05114 | -0.0742 | 31.797
15.5 | 1.636 | 0.05502 | -0.0727 | 29.7346
16 | 1.6368 | 0.05975 | -0.0709 | 27.3941
16.5 | 1.6453 | 0.06387 | -0.0696 | 25.7601
17 | 1.6541 | 0.0679 | -0.0684 | 24.3608
17.5 | 1.6581 | 0.07256 | -0.0672 | 22.8514
18 | 1.6703 | 0.07634 | -0.0664 | 21.8797
18.5 | 1.6756 | 0.08091 | -0.0655 | 20.7094
19 | 1.6876 | 0.08472 | -0.065 | 19.9197
19.5 | 1.6938 | 0.08929 | -0.0644 | 18.9696
20 | 1.6986 | 0.09397 | -0.064 | 18.076

## 133. Re 16M Mach 0.25 (1)
BIGFOIL.COM POLAR EXPORT
r1046
RONCZ 1046 VOYAGER CANARD |  |  |  | Cl Max: | 2.025 | at alpha= | 13 | deg
JavaFoil+Calcfoil stall+Eppler ext transition |  |  |  | L/D Max: | 248.648 | at alpha= | 2.5 | deg
Re: | 16000000 |  |  | Cd Min: | 0.00428 | at alpha= | 2.5 | deg
Mach: | 0.25 |  |  | Cl=0 at alpha= | -5.775 | deg
|  |  |  | @ Cl=0.1, Cd= | 0.0060338
|  |  |  | @ Cl=0.4, Cd= | 0.0057017
|  |  |  | @ Cl=0.6, Cd= | 0.0056009
alpha (deg) | Cl | Cd | Cm | Cl/Cd
-16.5 | -0.065 | 0.11846 | -0.053 | -0.551
-16 | -0.062 | 0.11538 | -0.052 | -0.539
-15.5 | -0.156 | 0.10816 | -0.053 | -1.438
-15 | -0.199 | 0.10232 | -0.054 | -1.947
-14.5 | -0.234 | 0.09657 | -0.055 | -2.424
-14 | -0.264 | 0.09019 | -0.056 | -2.924
-13.5 | -0.288 | 0.08462 | -0.058 | -3.408
-13 | -0.308 | 0.07924 | -0.059 | -3.891
-12.5 | -0.323 | 0.07397 | -0.061 | -4.364
-12 | -0.331 | 0.06888 | -0.063 | -4.805
-11.5 | -0.334 | 0.06352 | -0.066 | -5.263
-11 | -0.333 | 0.05668 | -0.07 | -5.88
-10.5 | -0.329 | 0.04761 | -0.077 | -6.911
-10 | -0.33 | 0.02905 | -0.09 | -11.356
-9.5 | -0.329 | 0.01397 | -0.101 | -23.527
-9 | -0.317 | 0.00838 | -0.109 | -37.813
-8.5 | -0.281 | 0.00742 | -0.11 | -37.909
-8 | -0.239 | 0.00705 | -0.111 | -33.895
-7.5 | -0.192 | 0.00684 | -0.112 | -28.054
-7 | -0.14 | 0.0066 | -0.112 | -21.256
-6.5 | -0.085 | 0.0064 | -0.113 | -13.34
-6 | -0.027 | 0.00622 | -0.114 | -4.414
-5.5 | 0.033 | 0.00612 | -0.115 | 5.373
-5 | 0.095 | 0.00604 | -0.116 | 15.732
-4.5 | 0.159 | 0.00596 | -0.117 | 26.612
-4 | 0.223 | 0.00587 | -0.118 | 37.994
-3.5 | 0.288 | 0.00578 | -0.119 | 49.873
-3 | 0.354 | 0.00573 | -0.12 | 61.79
-2.5 | 0.419 | 0.00569 | -0.12 | 73.767
-2 | 0.488 | 0.00567 | -0.121 | 86.078
-1.5 | 0.552 | 0.00566 | -0.122 | 97.567
-1 | 0.617 | 0.00558 | -0.123 | 110.473
-0.5 | 0.681 | 0.00558 | -0.124 | 122.232
0 | 0.747 | 0.00557 | -0.125 | 134.09
0.5 | 0.812 | 0.0056 | -0.126 | 144.904
1 | 0.876 | 0.00563 | -0.127 | 155.537
1.5 | 0.94 | 0.00572 | -0.128 | 164.52
2 | 1.005 | 0.00584 | -0.129 | 172.069
2.5 | 1.064 | 0.00428 | -0.129 | 248.648
3 | 1.127 | 0.00635 | -0.13 | 177.646
3.5 | 1.188 | 0.00711 | -0.131 | 167.125
4 | 1.251 | 0.00729 | -0.132 | 171.673
4.5 | 1.311 | 0.0081 | -0.132 | 161.876
5 | 1.373 | 0.00849 | -0.133 | 161.679
5.5 | 1.433 | 0.0092 | -0.134 | 155.801
6 | 1.492 | 0.00995 | -0.134 | 150.067
6.5 | 1.55 | 0.01073 | -0.135 | 144.419
7 | 1.606 | 0.01166 | -0.135 | 137.772
7.5 | 1.66 | 0.01287 | -0.135 | 129.004
8 | 1.715 | 0.01392 | -0.136 | 123.137
8.5 | 1.736 | 0.01506 | -0.136 | 115.261
9 | 1.784 | 0.01633 | -0.136 | 109.284
9.5 | 1.831 | 0.01779 | -0.137 | 102.936
10 | 1.877 | 0.01903 | -0.137 | 98.645
10.5 | 1.917 | 0.02027 | -0.138 | 94.585
11 | 1.952 | 0.02157 | -0.138 | 90.489
11.5 | 1.983 | 0.02296 | -0.139 | 86.356
12 | 2.004 | 0.02554 | -0.139 | 78.453
12.5 | 2.019 | 0.02713 | -0.14 | 74.428
13 | 2.025 | 0.02878 | -0.14 | 70.366
13.5 | 2.018 | 0.03057 | -0.141 | 66.013
14 | 2.001 | 0.03243 | -0.142 | 61.69
14.5 | 1.972 | 0.03443 | -0.142 | 57.272
15 | 1.931 | 0.03667 | -0.143 | 52.67
15.5 | 1.879 | 0.03907 | -0.143 | 48.104
16 | 1.815 | 0.04167 | -0.144 | 43.571
16.5 | 1.74 | 0.04441 | -0.144 | 39.179
17 | 1.654 | 0.04733 | -0.144 | 34.955
17.5 | 1.559 | 0.05056 | -0.145 | 30.83
18 | 1.455 | 0.054 | -0.145 | 26.936

## 134. Re 16M Mach 0.25 (2)
BIGFOIL.COM POLAR EXPORT
r1046
RONCZ 1046 VOYAGER CANARD |  |  |  | Cl Max: | 1.6709 | at alpha= | 20 | deg
XFOIL ncrit=9 |  |  |  | L/D Max: | 312.6 | at alpha= | 6 | deg
Re: | 16000000 |  |  | Cd Min: | 0.12692 | at alpha= | -17.5 | deg
Mach: | 0.25 |  |  | Cl=0 at alpha= | -5.8459 | deg
|  |  |  | @ Cl=0.1, Cd= | 0.0061897
|  |  |  | @ Cl=0.4, Cd= | 0.0055335
|  |  |  | @ Cl=0.6, Cd= | 0.0051648
alpha (deg) | Cl | Cd | Cm | Cl/Cd
-17.5 | -0.2685 | 0.12692 | -0.1027 | -2.1155
-17 | -0.3722 | 0.1014 | -0.1182 | -3.6706
-16.5 | -0.6856 | 0.05513 | -0.1505 | -12.4361
-16 | -0.7712 | 0.03726 | -0.1641 | -20.6978
-15.5 | -0.8173 | 0.02789 | -0.1698 | -29.3044
-15 | -0.8478 | 0.02309 | -0.1674 | -36.7172
-14.5 | -0.8747 | 0.02 | -0.1591 | -43.735
-14 | -0.8822 | 0.01777 | -0.15 | -49.6455
-13.5 | -0.8588 | 0.01568 | -0.1447 | -54.7704
-13 | -0.8226 | 0.01399 | -0.1405 | -58.7991
-12.5 | -0.7766 | 0.01274 | -0.1374 | -60.9576
-12 | -0.7257 | 0.01174 | -0.1348 | -61.8143
-11.5 | -0.6719 | 0.01092 | -0.1327 | -61.5293
-11 | -0.6159 | 0.01025 | -0.131 | -60.0878
-10.5 | -0.5581 | 0.00972 | -0.1296 | -57.4177
-10 | -0.4996 | 0.00922 | -0.1284 | -54.1866
-9.5 | -0.4402 | 0.00877 | -0.1275 | -50.1938
-9 | -0.3801 | 0.0084 | -0.1269 | -45.25
-7 | -0.1395 | 0.00712 | -0.1253 | -19.5927
-6.5 | -0.0795 | 0.00683 | -0.1252 | -11.6398
-6 | -0.0188 | 0.00658 | -0.1252 | -2.8571
-5.5 | 0.0422 | 0.00635 | -0.1254 | 6.6457
-4.5 | 0.1648 | 0.00601 | -0.1262 | 27.421
-4 | 0.2257 | 0.00585 | -0.1267 | 38.5812
-3.5 | 0.2867 | 0.00573 | -0.1272 | 50.0349
-3 | 0.3475 | 0.00562 | -0.1277 | 61.8327
-2.5 | 0.4082 | 0.00552 | -0.1283 | 73.9493
-2 | 0.4694 | 0.00542 | -0.1291 | 86.6052
-1 | 0.5916 | 0.00518 | -0.1307 | 114.2085
-0.5 | 0.6524 | 0.00507 | -0.1315 | 128.6785
0 | 0.7126 | 0.00494 | -0.1323 | 144.251
0.5 | 0.7726 | 0.00484 | -0.133 | 159.6281
1 | 0.8316 | 0.0047 | -0.1337 | 176.9362
1.5 | 0.8912 | 0.00462 | -0.1344 | 192.9004
2 | 0.9515 | 0.00451 | -0.1353 | 210.9756
2.5 | 1.0111 | 0.00438 | -0.1361 | 230.8447
3 | 1.0709 | 0.00434 | -0.137 | 246.7512
3.5 | 1.1296 | 0.00436 | -0.1376 | 259.0826
4 | 1.1887 | 0.00438 | -0.1383 | 271.3927
4.5 | 1.2479 | 0.00438 | -0.139 | 284.9087
5 | 1.3034 | 0.00445 | -0.139 | 292.8989
5.5 | 1.3571 | 0.00443 | -0.1386 | 306.3431
6 | 1.4067 | 0.0045 | -0.1373 | 312.6
6.5 | 1.4536 | 0.00482 | -0.1355 | 301.5768
8 | 1.5504 | 0.00778 | -0.1235 | 199.2802
8.5 | 1.5727 | 0.00877 | -0.118 | 179.3273
9.5 | 1.6027 | 0.01222 | -0.1069 | 131.1538
10 | 1.6137 | 0.0149 | -0.1026 | 108.302
10.5 | 1.6189 | 0.01837 | -0.0985 | 88.1274
11 | 1.6091 | 0.02309 | -0.0936 | 69.6882
11.5 | 1.6016 | 0.02782 | -0.0893 | 57.5701
12 | 1.583 | 0.03353 | -0.0845 | 47.2115
12.5 | 1.5876 | 0.03767 | -0.0817 | 42.1449
13 | 1.5847 | 0.04245 | -0.0785 | 37.331
13.5 | 1.5857 | 0.04707 | -0.0759 | 33.6881
14 | 1.5876 | 0.0517 | -0.0735 | 30.7079
14.5 | 1.5934 | 0.05612 | -0.0714 | 28.3927
15 | 1.6074 | 0.05976 | -0.0699 | 26.8976
15.5 | 1.6153 | 0.06412 | -0.0683 | 25.1918
16 | 1.6203 | 0.06877 | -0.0667 | 23.5611
16.5 | 1.6293 | 0.07303 | -0.0653 | 22.31
17 | 1.6316 | 0.07811 | -0.0639 | 20.8885
17.5 | 1.6355 | 0.08302 | -0.0627 | 19.7001
18 | 1.6453 | 0.08736 | -0.0618 | 18.8336
18.5 | 1.6504 | 0.09233 | -0.0611 | 17.875
19 | 1.6626 | 0.0964 | -0.0605 | 17.2469
19.5 | 1.6669 | 0.10144 | -0.0599 | 16.4324
20 | 1.6709 | 0.10654 | -0.0596 | 15.6833

## 135. Re 16M Mach 0.50 (1)
BIGFOIL.COM POLAR EXPORT
r1046
RONCZ 1046 VOYAGER CANARD |  |  |  | Cl Max: | 2.022 | at alpha= | 10.5 | deg
JavaFoil+Calcfoil stall+Eppler ext transition |  |  |  | L/D Max: | 170.543 | at alpha= | 3 | deg
Re: | 16000000 |  |  | Cd Min: | 0.00454 | at alpha= | -0.5 | deg
Mach: | 0.5 |  |  | Cl=0 at alpha= | -5.7946 | deg
|  |  |  | @ Cl=0.1, Cd= | 0.00653
|  |  |  | @ Cl=0.4, Cd= | 0.0061034
|  |  |  | @ Cl=0.6, Cd= | 0.0060652
alpha (deg) | Cl | Cd | Cm | Cl/Cd
-20 | -0.814 | 0.17071 | -0.062 | -4.766
-19.5 | -0.786 | 0.15841 | -0.063 | -4.963
-19 | -0.759 | 0.147 | -0.063 | -5.161
-18.5 | -0.728 | 0.14777 | -0.062 | -4.929
-18 | -0.7 | 0.1418 | -0.062 | -4.935
-17.5 | -0.673 | 0.12945 | -0.063 | -5.196
-17 | -0.645 | 0.11967 | -0.064 | -5.392
-16.5 | -0.618 | 0.11083 | -0.066 | -5.576
-16 | -0.587 | 0.11062 | -0.063 | -5.307
-15.5 | -0.56 | 0.10105 | -0.066 | -5.545
-15 | -0.535 | 0.09015 | -0.07 | -5.937
-14.5 | -0.512 | 0.07787 | -0.076 | -6.579
-14 | -0.472 | 0.09847 | -0.062 | -4.791
-13.5 | -0.444 | 0.08969 | -0.063 | -4.949
-13 | -0.417 | 0.08016 | -0.068 | -5.206
-12.5 | -0.393 | 0.0694 | -0.075 | -5.657
-12 | -0.37 | 0.05661 | -0.083 | -6.541
-11.5 | -0.329 | 0.0755 | -0.062 | -4.354
-11 | -0.3 | 0.07022 | -0.064 | -4.279
-10.5 | -0.274 | 0.06167 | -0.071 | -4.438
-10 | -0.25 | 0.04903 | -0.083 | -5.101
-9.5 | -0.248 | 0.01531 | -0.112 | -16.196
-9 | -0.186 | 0.05419 | -0.068 | -3.437
-8.5 | -0.159 | 0.04833 | -0.075 | -3.28
-8 | -0.128 | 0.04954 | -0.068 | -2.593
-7.5 | -0.1 | 0.04531 | -0.072 | -2.207
-7 | -0.086 | 0.00891 | -0.123 | -9.639
-6.5 | -0.048 | 0.01517 | -0.114 | -3.132
-6 | -0.023 | 0.00712 | -0.128 | -3.209
-5.5 | 0.033 | 0.00683 | -0.129 | 4.765
-5 | 0.1 | 0.00653 | -0.13 | 15.236
-4.5 | 0.171 | 0.00632 | -0.131 | 27.03
-4 | 0.244 | 0.00629 | -0.132 | 38.839
-3.5 | 0.318 | 0.00615 | -0.133 | 51.772
-3 | 0.393 | 0.00611 | -0.134 | 64.266
-2.5 | 0.467 | 0.00604 | -0.135 | 77.369
-2 | 0.545 | 0.00602 | -0.136 | 90.525
-1.5 | 0.618 | 0.00608 | -0.137 | 101.489
-1 | 0.69 | 0.00461 | -0.137 | 149.608
-0.5 | 0.762 | 0.00454 | -0.138 | 167.737
0 | 0.831 | 0.00639 | -0.139 | 130.048
0.5 | 0.902 | 0.00651 | -0.14 | 138.594
1 | 0.973 | 0.00662 | -0.141 | 146.904
1.5 | 1.044 | 0.00675 | -0.142 | 154.695
2 | 1.114 | 0.00691 | -0.143 | 161.24
2.5 | 1.184 | 0.00713 | -0.144 | 166.112
3 | 1.254 | 0.00735 | -0.145 | 170.543
3.5 | 1.319 | 0.00858 | -0.145 | 153.771
4 | 1.388 | 0.00891 | -0.146 | 155.771
4.5 | 1.449 | 0.01014 | -0.146 | 142.839
5 | 1.511 | 0.01094 | -0.146 | 138.138
5.5 | 1.572 | 0.01209 | -0.146 | 130.043
6 | 1.632 | 0.01358 | -0.146 | 120.204
6.5 | 1.693 | 0.01502 | -0.147 | 112.772
7 | 1.755 | 0.01665 | -0.147 | 105.386
7.5 | 1.815 | 0.01871 | -0.147 | 96.995
8 | 1.877 | 0.02053 | -0.148 | 91.409
8.5 | 1.877 | 0.02254 | -0.148 | 83.256
9 | 1.924 | 0.0251 | -0.149 | 76.65
9.5 | 1.967 | 0.02734 | -0.149 | 71.962
10 | 2.006 | 0.02952 | -0.15 | 67.947
10.5 | 2.022 | 0.03183 | -0.15 | 63.533
11 | 2.013 | 0.03628 | -0.151 | 55.498
11.5 | 1.971 | 0.03947 | -0.151 | 49.948
12 | 1.826 | 0.04327 | -0.152 | 42.205
12.5 | 1.188 | 0.04798 | -0.152 | 24.759
13 | 1.217 | 0.05139 | -0.153 | 23.681
13.5 | 1.245 | 0.05708 | -0.153 | 21.807
14 | 1.275 | 0.05775 | -0.154 | 22.072
14.5 | 1.303 | 0.06169 | -0.155 | 21.116
15 | 1.33 | 0.06669 | -0.155 | 19.947
15.5 | 1.352 | 0.07656 | -0.154 | 17.661

## 136. Re 16M Mach 0.50 (2)
BIGFOIL.COM POLAR EXPORT
r1046
RONCZ 1046 VOYAGER CANARD |  |  |  | Cl Max: | 1.851 | at alpha= | 8 | deg
XFOIL ncrit=9 |  |  |  | L/D Max: | 329.059 | at alpha= | 6 | deg
Re: | 16000000 |  |  | Cd Min: | 0.20583 | at alpha= | -19.5 | deg
Mach: | 0.5 |  |  | Cl=0 at alpha= | -5.9019 | deg
|  |  |  | @ Cl=0.1, Cd= | 0.1223
|  |  |  | @ Cl=0.4, Cd= | 0.005928
|  |  |  | @ Cl=0.6, Cd= | 0.0055888
alpha (deg) | Cl | Cd | Cm | Cl/Cd
-19.5 | -0.149 | 0.20583 | -0.084 | -0.7239
-19 | -0.1246 | 0.19961 | -0.0883 | -0.62422
-18.5 | -0.1005 | 0.19316 | -0.0927 | -0.52029
-18 | -0.075 | 0.18721 | -0.0969 | -0.40062
-17.5 | -0.0529 | 0.18011 | -0.1011 | -0.29371
-17 | -0.0299 | 0.17347 | -0.1051 | -0.17236
-16.5 | -0.0094 | 0.16621 | -0.1091 | -0.056555
-16 | 0.0087 | 0.15823 | -0.1131 | 0.054983
-15.5 | 0.0302 | 0.15148 | -0.117 | 0.19937
-15 | 0.0453 | 0.14328 | -0.1209 | 0.31616
-14 | 0.0826 | 0.12905 | -0.1287 | 0.64006
-13.5 | 0.1004 | 0.12215 | -0.1324 | 0.82194
-13 | 0.1153 | 0.11487 | -0.1362 | 1.0037
-12.5 | 0.1342 | 0.10866 | -0.1397 | 1.235
-12 | 0.1388 | 0.10016 | -0.1436 | 1.3858
-11.5 | 0.1525 | 0.09362 | -0.147 | 1.6289
-11 | 0.1407 | 0.08371 | -0.1515 | 1.6808
-10.5 | 0.1367 | 0.07562 | -0.1554 | 1.8077
-10 | 0.1223 | 0.06693 | -0.1597 | 1.8273
-9.5 | 0.1044 | 0.05843 | -0.1641 | 1.7868
-9 | 0.0936 | 0.05109 | -0.1678 | 1.8321
-8.5 | 0.0743 | 0.04233 | -0.1734 | 1.7553
-8 | 0.0522 | 0.03297 | -0.1816 | 1.5833
-7.5 | 0.0172 | 0.02801 | -0.1755 | 0.61407
-7 | -0.0113 | 0.02101 | -0.1698 | -0.53784
-6.5 | -0.0334 | 0.01365 | -0.1615 | -2.4469
-6 | -0.0113 | 0.00915 | -0.1545 | -1.235
-5.5 | 0.0463 | 0.00749 | -0.1505 | 6.1816
-5 | 0.1151 | 0.00685 | -0.1484 | 16.8029
-4.5 | 0.1867 | 0.00651 | -0.1472 | 28.679
-4 | 0.2589 | 0.00628 | -0.1466 | 41.2261
-3.5 | 0.3314 | 0.00609 | -0.1464 | 54.4171
-3 | 0.4034 | 0.00592 | -0.1464 | 68.1419
-2.5 | 0.475 | 0.00578 | -0.1467 | 82.1799
-2 | 0.546 | 0.00565 | -0.1471 | 96.6372
-1.5 | 0.6166 | 0.00557 | -0.1475 | 110.7002
-1 | 0.6866 | 0.0055 | -0.148 | 124.8364
-0.5 | 0.7558 | 0.00542 | -0.1485 | 139.4465
0 | 0.8253 | 0.00529 | -0.1492 | 156.0113
0.5 | 0.8952 | 0.00518 | -0.1499 | 172.8185
1 | 0.9642 | 0.00502 | -0.1506 | 192.0717
1.5 | 1.0333 | 0.00492 | -0.1513 | 210.0203
2 | 1.1019 | 0.00487 | -0.1518 | 226.2628
2.5 | 1.1688 | 0.00479 | -0.152 | 244.0084
3 | 1.2361 | 0.0048 | -0.1522 | 257.5208
3.5 | 1.3051 | 0.00481 | -0.1526 | 271.3306
4 | 1.3744 | 0.00482 | -0.1529 | 285.1452
4.5 | 1.4418 | 0.00485 | -0.1527 | 297.2784
5.5 | 1.5504 | 0.00481 | -0.1468 | 322.3285
6 | 1.6091 | 0.00489 | -0.1444 | 329.0593
6.5 | 1.7036 | 0.00526 | -0.1494 | 323.8783
7 | 1.7771 | 0.00569 | -0.15 | 312.3199
7.5 | 1.8262 | 0.00627 | -0.146 | 291.26
8 | 1.851 | 0.00741 | -0.1383 | 249.7976
8.5 | 1.8133 | 0.01111 | -0.124 | 163.2133
9 | 1.7871 | 0.01616 | -0.1149 | 110.5879
9.5 | 1.719 | 0.02404 | -0.1037 | 71.5058
10 | 1.6542 | 0.03192 | -0.0938 | 51.8233
10.5 | 1.6071 | 0.03928 | -0.0862 | 40.914
11 | 1.5814 | 0.04568 | -0.0807 | 34.6191
11.5 | 1.5645 | 0.05173 | -0.0761 | 30.2436
12 | 1.5493 | 0.0579 | -0.072 | 26.7582
12.5 | 1.5361 | 0.06414 | -0.0684 | 23.9492
13 | 1.5486 | 0.06859 | -0.0659 | 22.5776

## 137. Re 18M Mach 0.00 (1)
BIGFOIL.COM POLAR EXPORT
r1046
RONCZ 1046 VOYAGER CANARD |  |  |  | Cl Max: | 2.035 | at alpha= | 14 | deg
JavaFoil+Calcfoil stall+Eppler ext transition |  |  |  | L/D Max: | 237.767 | at alpha= | 3 | deg
Re: | 18000000 |  |  | Cd Min: | 0.00458 | at alpha= | 2.5 | deg
Mach: | 0 |  |  | Cl=0 at alpha= | -5.7712 | deg
|  |  |  | @ Cl=0.1, Cd= | 0.0058408
|  |  |  | @ Cl=0.4, Cd= | 0.0056038
|  |  |  | @ Cl=0.6, Cd= | 0.0054805
alpha (deg) | Cl | Cd | Cm | Cl/Cd
-19 | -0.41 | 0.13711 | -0.052 | -2.987
-18.5 | -0.419 | 0.13081 | -0.053 | -3.206
-18 | -0.429 | 0.12442 | -0.054 | -3.444
-17.5 | -0.437 | 0.11843 | -0.055 | -3.692
-17 | -0.445 | 0.1125 | -0.055 | -3.955
-16.5 | -0.452 | 0.10575 | -0.057 | -4.276
-16 | -0.458 | 0.10061 | -0.058 | -4.547
-15.5 | -0.462 | 0.09483 | -0.059 | -4.871
-15 | -0.465 | 0.08925 | -0.06 | -5.205
-14.5 | -0.465 | 0.08386 | -0.061 | -5.549
-14 | -0.466 | 0.07605 | -0.065 | -6.125
-13.5 | -0.461 | 0.07221 | -0.065 | -6.389
-13 | -0.459 | 0.06289 | -0.07 | -7.295
-12.5 | -0.449 | 0.05877 | -0.071 | -7.641
-12 | -0.449 | 0.04146 | -0.08 | -10.836
-11.5 | -0.456 | 0.02145 | -0.091 | -21.278
-11 | -0.455 | 0.01183 | -0.098 | -38.465
-10.5 | -0.441 | 0.00886 | -0.102 | -49.741
-10 | -0.41 | 0.00833 | -0.104 | -49.202
-9.5 | -0.375 | 0.0073 | -0.105 | -51.329
-9 | -0.334 | 0.00706 | -0.106 | -47.344
-8.5 | -0.29 | 0.00678 | -0.106 | -42.804
-8 | -0.243 | 0.00662 | -0.107 | -36.712
-7.5 | -0.193 | 0.00652 | -0.108 | -29.572
-7 | -0.14 | 0.00629 | -0.109 | -22.231
-6.5 | -0.084 | 0.00609 | -0.11 | -13.876
-6 | -0.027 | 0.00604 | -0.111 | -4.473
-5.5 | 0.032 | 0.00595 | -0.111 | 5.412
-5 | 0.093 | 0.00585 | -0.112 | 15.842
-4.5 | 0.154 | 0.00577 | -0.113 | 26.759
-4 | 0.217 | 0.00571 | -0.114 | 38.009
-3.5 | 0.28 | 0.00571 | -0.115 | 49.042
-3 | 0.343 | 0.00564 | -0.116 | 60.82
-2.5 | 0.406 | 0.0056 | -0.117 | 72.57
-2 | 0.472 | 0.00559 | -0.118 | 84.543
-1.5 | 0.535 | 0.00554 | -0.118 | 96.626
-1 | 0.597 | 0.00548 | -0.119 | 109.016
-0.5 | 0.66 | 0.00549 | -0.12 | 120.141
0 | 0.723 | 0.00549 | -0.121 | 131.694
0.5 | 0.786 | 0.00545 | -0.122 | 144.238
1 | 0.848 | 0.00552 | -0.123 | 153.671
1.5 | 0.911 | 0.00561 | -0.124 | 162.183
2 | 0.973 | 0.00571 | -0.125 | 170.401
2.5 | 1.03 | 0.00458 | -0.125 | 224.786
3 | 1.092 | 0.00459 | -0.126 | 237.767
3.5 | 1.153 | 0.00678 | -0.127 | 170.042
4 | 1.212 | 0.0075 | -0.127 | 161.519
4.5 | 1.272 | 0.0078 | -0.128 | 163.078
5 | 1.331 | 0.00838 | -0.129 | 158.92
5.5 | 1.39 | 0.00895 | -0.13 | 155.402
6 | 1.449 | 0.00951 | -0.13 | 152.314
6.5 | 1.507 | 0.01017 | -0.131 | 148.179
7 | 1.563 | 0.01101 | -0.131 | 141.968
7.5 | 1.619 | 0.0118 | -0.132 | 137.178
8 | 1.673 | 0.01265 | -0.132 | 132.196
8.5 | 1.697 | 0.0136 | -0.133 | 124.809
9 | 1.744 | 0.0148 | -0.133 | 117.881
9.5 | 1.792 | 0.01588 | -0.134 | 112.823
10 | 1.838 | 0.0168 | -0.134 | 109.389
10.5 | 1.88 | 0.01771 | -0.135 | 106.159
11 | 1.917 | 0.01878 | -0.135 | 102.091
11.5 | 1.952 | 0.01991 | -0.136 | 98.041
12 | 1.981 | 0.02119 | -0.136 | 93.475
12.5 | 2.004 | 0.02336 | -0.136 | 85.779
13 | 2.022 | 0.02473 | -0.137 | 81.76
13.5 | 2.031 | 0.02612 | -0.138 | 77.786
14 | 2.035 | 0.02762 | -0.138 | 73.689
14.5 | 2.032 | 0.0292 | -0.139 | 69.59
15 | 2.023 | 0.03084 | -0.139 | 65.586
15.5 | 2.007 | 0.03266 | -0.14 | 61.441
16 | 1.984 | 0.03455 | -0.14 | 57.44
16.5 | 1.956 | 0.03659 | -0.141 | 53.467
17 | 1.922 | 0.03873 | -0.141 | 49.633
17.5 | 1.884 | 0.04086 | -0.142 | 46.101
18 | 1.84 | 0.04333 | -0.142 | 42.462
18.5 | 1.793 | 0.04574 | -0.143 | 39.198
19 | 1.743 | 0.04822 | -0.143 | 36.142

## 138. Re 18M Mach 0.00 (2)
BIGFOIL.COM POLAR EXPORT
r1046
RONCZ 1046 VOYAGER CANARD |  |  |  | Cl Max: | 1.7172 | at alpha= | 20 | deg
XFOIL ncrit=9 |  |  |  | L/D Max: | 290.605 | at alpha= | 6 | deg
Re: | 18000000 |  |  | Cd Min: | 0.09028 | at alpha= | 20 | deg
Mach: | 0 |  |  | Cl=0 at alpha= | -5.8582 | deg
|  |  |  | @ Cl=0.1, Cd= | 0.0059505
|  |  |  | @ Cl=0.4, Cd= | 0.0053356
|  |  |  | @ Cl=0.6, Cd= | 0.0049688
alpha (deg) | Cl | Cd | Cm | Cl/Cd
-20 | -1.2224 | 0.02537 | -0.1547 | -48.1829
-19.5 | -1.2213 | 0.02247 | -0.153 | -54.3525
-19 | -1.2182 | 0.02026 | -0.1497 | -60.1283
-18.5 | -1.2086 | 0.0187 | -0.1455 | -64.631
-18 | -1.1966 | 0.01745 | -0.1403 | -68.5731
-17.5 | -1.1839 | 0.01651 | -0.1341 | -71.7081
-15.5 | -1.0411 | 0.01301 | -0.1233 | -80.0231
-15 | -0.9958 | 0.01231 | -0.1218 | -80.8936
-14.5 | -0.9476 | 0.01176 | -0.1207 | -80.5782
-14 | -0.8986 | 0.01122 | -0.1198 | -80.0891
-13.5 | -0.848 | 0.01074 | -0.119 | -78.9572
-13 | -0.7958 | 0.01033 | -0.1185 | -77.0378
-12.5 | -0.7433 | 0.00989 | -0.118 | -75.1567
-12 | -0.6895 | 0.00954 | -0.1177 | -72.2746
-11.5 | -0.6358 | 0.00915 | -0.1174 | -69.4863
-11 | -0.5813 | 0.00882 | -0.1172 | -65.907
-10.5 | -0.5262 | 0.00853 | -0.1172 | -61.6882
-10 | -0.4709 | 0.00822 | -0.1171 | -57.2871
-9.5 | -0.4149 | 0.00792 | -0.1172 | -52.3864
-9 | -0.3585 | 0.00765 | -0.1174 | -46.8627
-8.5 | -0.3018 | 0.00739 | -0.1176 | -40.839
-8 | -0.245 | 0.00714 | -0.1178 | -34.3137
-7.5 | -0.188 | 0.00693 | -0.1181 | -27.1284
-7 | -0.1311 | 0.0067 | -0.1184 | -19.5672
-6.5 | -0.0741 | 0.00647 | -0.1187 | -11.4529
-6 | -0.0165 | 0.00626 | -0.1192 | -2.6358
-5.5 | 0.0417 | 0.00609 | -0.1197 | 6.8473
-5 | 0.1002 | 0.00595 | -0.1204 | 16.8403
-4.5 | 0.1585 | 0.00579 | -0.121 | 27.3748
-4 | 0.2168 | 0.00565 | -0.1216 | 38.3717
-3.5 | 0.2751 | 0.00554 | -0.1223 | 49.657
-3 | 0.3333 | 0.00544 | -0.123 | 61.2684
-2.5 | 0.3916 | 0.00535 | -0.1237 | 73.1963
-2 | 0.4501 | 0.00525 | -0.1245 | 85.7333
-1.5 | 0.509 | 0.00516 | -0.1253 | 98.6434
-1 | 0.5675 | 0.00503 | -0.1262 | 112.8231
-0.5 | 0.6259 | 0.00492 | -0.127 | 127.2154
0 | 0.6838 | 0.00479 | -0.1278 | 142.7557
0.5 | 0.7414 | 0.0047 | -0.1286 | 157.7447
1 | 0.7982 | 0.00457 | -0.1293 | 174.6608
1.5 | 0.8558 | 0.00448 | -0.1301 | 191.0268
2 | 0.9139 | 0.00439 | -0.1311 | 208.1777
2.5 | 0.9709 | 0.00427 | -0.1319 | 227.377
3 | 1.0272 | 0.00425 | -0.1326 | 241.6941
3.5 | 1.0837 | 0.00425 | -0.1333 | 254.9882
4 | 1.1408 | 0.00425 | -0.1342 | 268.4235
4.5 | 1.1954 | 0.00434 | -0.1346 | 275.4378
5 | 1.2485 | 0.00445 | -0.1348 | 280.5618
5.5 | 1.2998 | 0.00455 | -0.1346 | 285.6703
6 | 1.3455 | 0.00463 | -0.1333 | 290.6048
6.5 | 1.3803 | 0.00522 | -0.1298 | 264.4253
7 | 1.4109 | 0.00604 | -0.1257 | 233.5927
8 | 1.4944 | 0.00773 | -0.123 | 193.3247
8.5 | 1.5153 | 0.00852 | -0.1174 | 177.8521
9 | 1.5423 | 0.00936 | -0.1134 | 164.7756
9.5 | 1.5649 | 0.01053 | -0.1091 | 148.6135
10 | 1.5813 | 0.01221 | -0.1047 | 129.5086
10.5 | 1.5872 | 0.01491 | -0.0999 | 106.452
11 | 1.6054 | 0.01729 | -0.0972 | 92.8514
11.5 | 1.6056 | 0.02109 | -0.0933 | 76.1309
12 | 1.6049 | 0.02518 | -0.0898 | 63.7371
12.5 | 1.611 | 0.02881 | -0.087 | 55.9181
13 | 1.6186 | 0.03251 | -0.0846 | 49.7878
13.5 | 1.6246 | 0.03639 | -0.0822 | 44.6441
14 | 1.6225 | 0.04099 | -0.0794 | 39.5828
14.5 | 1.6304 | 0.0449 | -0.0775 | 36.3118
15 | 1.6386 | 0.0488 | -0.0758 | 33.5779
15.5 | 1.6467 | 0.05279 | -0.0742 | 31.1934
16 | 1.6519 | 0.05696 | -0.0724 | 29.0011
16.5 | 1.6603 | 0.06104 | -0.0712 | 27.2002
17 | 1.6641 | 0.06561 | -0.0698 | 25.3635
17.5 | 1.6762 | 0.06924 | -0.0688 | 24.2085
18 | 1.6812 | 0.0738 | -0.0678 | 22.7805
18.5 | 1.6948 | 0.07737 | -0.0672 | 21.9051
19 | 1.7008 | 0.08182 | -0.0665 | 20.7871
19.5 | 1.7133 | 0.08552 | -0.066 | 20.0339
20 | 1.7172 | 0.09028 | -0.0655 | 19.0208

## 139. Re 18M Mach 0.10 (1)
BIGFOIL.COM POLAR EXPORT
r1046
RONCZ 1046 VOYAGER CANARD |  |  |  | Cl Max: | 2.033 | at alpha= | 14 | deg
JavaFoil+Calcfoil stall+Eppler ext transition |  |  |  | L/D Max: | 224.755 | at alpha= | 2.5 | deg
Re: | 18000000 |  |  | Cd Min: | 0.00461 | at alpha= | 2.5 | deg
Mach: | 0.1 |  |  | Cl=0 at alpha= | -5.7712 | deg
|  |  |  | @ Cl=0.1, Cd= | 0.0058521
|  |  |  | @ Cl=0.4, Cd= | 0.0055976
|  |  |  | @ Cl=0.6, Cd= | 0.00551
alpha (deg) | Cl | Cd | Cm | Cl/Cd
-19 | -0.364 | 0.14008 | -0.052 | -2.598
-18.5 | -0.376 | 0.13341 | -0.052 | -2.816
-18 | -0.387 | 0.12719 | -0.053 | -3.045
-17.5 | -0.398 | 0.12101 | -0.054 | -3.291
-17 | -0.409 | 0.11486 | -0.054 | -3.557
-16.5 | -0.418 | 0.10773 | -0.056 | -3.884
-16 | -0.426 | 0.10256 | -0.057 | -4.158
-15.5 | -0.433 | 0.097 | -0.058 | -4.468
-15 | -0.439 | 0.09148 | -0.059 | -4.795
-14.5 | -0.442 | 0.08591 | -0.06 | -5.148
-14 | -0.444 | 0.08025 | -0.062 | -5.53
-13.5 | -0.443 | 0.07464 | -0.064 | -5.935
-13 | -0.44 | 0.06888 | -0.066 | -6.385
-12.5 | -0.437 | 0.05885 | -0.071 | -7.428
-12 | -0.431 | 0.04955 | -0.076 | -8.696
-11.5 | -0.432 | 0.03239 | -0.086 | -13.328
-11 | -0.432 | 0.01784 | -0.094 | -24.231
-10.5 | -0.434 | 0.00923 | -0.102 | -46.991
-10 | -0.406 | 0.00847 | -0.104 | -47.904
-9.5 | -0.372 | 0.00656 | -0.105 | -56.734
-9 | -0.333 | 0.00709 | -0.106 | -46.909
-8.5 | -0.29 | 0.00692 | -0.107 | -41.865
-8 | -0.243 | 0.00667 | -0.108 | -36.398
-7.5 | -0.193 | 0.00648 | -0.109 | -29.756
-7 | -0.14 | 0.00634 | -0.109 | -22.096
-6.5 | -0.085 | 0.00613 | -0.11 | -13.817
-6 | -0.027 | 0.00601 | -0.111 | -4.506
-5.5 | 0.032 | 0.00597 | -0.112 | 5.411
-5 | 0.093 | 0.00586 | -0.113 | 15.889
-4.5 | 0.155 | 0.00579 | -0.114 | 26.783
-4 | 0.218 | 0.00574 | -0.115 | 37.974
-3.5 | 0.281 | 0.00569 | -0.115 | 49.418
-3 | 0.345 | 0.00565 | -0.116 | 60.978
-2.5 | 0.408 | 0.00559 | -0.117 | 73.1
-2 | 0.475 | 0.00554 | -0.118 | 85.696
-1.5 | 0.538 | 0.0055 | -0.119 | 97.768
-1 | 0.6 | 0.00551 | -0.12 | 109.006
-0.5 | 0.663 | 0.0055 | -0.121 | 120.576
0 | 0.727 | 0.00549 | -0.122 | 132.453
0.5 | 0.79 | 0.00549 | -0.123 | 143.898
1 | 0.852 | 0.00554 | -0.124 | 153.865
1.5 | 0.915 | 0.00564 | -0.124 | 162.273
2 | 0.978 | 0.00575 | -0.125 | 169.962
2.5 | 1.035 | 0.00461 | -0.126 | 224.755
3 | 1.097 | 0.00673 | -0.127 | 162.978
3.5 | 1.158 | 0.00681 | -0.127 | 169.975
4 | 1.218 | 0.00754 | -0.128 | 161.394
4.5 | 1.278 | 0.00785 | -0.129 | 162.803
5 | 1.338 | 0.00844 | -0.13 | 158.427
5.5 | 1.397 | 0.00902 | -0.13 | 154.788
6 | 1.455 | 0.00961 | -0.131 | 151.501
6.5 | 1.514 | 0.01028 | -0.132 | 147.293
7 | 1.57 | 0.01115 | -0.132 | 140.744
7.5 | 1.625 | 0.01196 | -0.133 | 135.86
8 | 1.679 | 0.01284 | -0.133 | 130.76
8.5 | 1.703 | 0.0138 | -0.133 | 123.426
9 | 1.751 | 0.01503 | -0.134 | 116.465
9.5 | 1.798 | 0.01614 | -0.134 | 111.403
10 | 1.844 | 0.01709 | -0.135 | 107.928
10.5 | 1.886 | 0.01802 | -0.135 | 104.634
11 | 1.923 | 0.01913 | -0.136 | 100.535
11.5 | 1.958 | 0.02032 | -0.136 | 96.353
12 | 1.984 | 0.0225 | -0.136 | 88.156
12.5 | 2.007 | 0.02383 | -0.137 | 84.242
13 | 2.024 | 0.0252 | -0.138 | 80.302
13.5 | 2.032 | 0.02666 | -0.138 | 76.199
14 | 2.033 | 0.02821 | -0.139 | 72.046
14.5 | 2.027 | 0.02981 | -0.139 | 67.981
15 | 2.014 | 0.03154 | -0.14 | 63.841
15.5 | 1.994 | 0.03344 | -0.14 | 59.618
16 | 1.967 | 0.03544 | -0.141 | 55.507
16.5 | 1.934 | 0.03751 | -0.141 | 51.551
17 | 1.894 | 0.03969 | -0.142 | 47.73
17.5 | 1.85 | 0.04205 | -0.142 | 43.986
18 | 1.8 | 0.04451 | -0.143 | 40.446
18.5 | 1.747 | 0.04711 | -0.143 | 37.081
19 | 1.69 | 0.04991 | -0.144 | 33.857

## 140. Re 18M Mach 0.10 (2)
BIGFOIL.COM POLAR EXPORT
r1046
RONCZ 1046 VOYAGER CANARD |  |  |  | Cl Max: | 1.7154 | at alpha= | 20 | deg
XFOIL ncrit=9 |  |  |  | L/D Max: | 292.613 | at alpha= | 6 | deg
Re: | 18000000 |  |  | Cd Min: | 0.09227 | at alpha= | 20 | deg
Mach: | 0.1 |  |  | Cl=0 at alpha= | -5.8567 | deg
|  |  |  | @ Cl=0.1, Cd= | 0.0059618
|  |  |  | @ Cl=0.4, Cd= | 0.0053502
|  |  |  | @ Cl=0.6, Cd= | 0.0049864
alpha (deg) | Cl | Cd | Cm | Cl/Cd
-20 | -1.1372 | 0.03433 | -0.1562 | -33.1255
-19.5 | -1.1515 | 0.02859 | -0.1583 | -40.2763
-19 | -1.1638 | 0.02416 | -0.1578 | -48.1705
-18.5 | -1.1667 | 0.02133 | -0.1549 | -54.6976
-18 | -1.166 | 0.01929 | -0.1501 | -60.4458
-17.5 | -1.1561 | 0.01788 | -0.1447 | -64.6588
-17 | -1.146 | 0.01681 | -0.1379 | -68.1737
-15.5 | -1.0394 | 0.01414 | -0.1287 | -73.5078
-14 | -0.9059 | 0.01166 | -0.1231 | -77.693
-13.5 | -0.8556 | 0.01109 | -0.122 | -77.1506
-13 | -0.8039 | 0.01057 | -0.1211 | -76.0549
-12.5 | -0.7509 | 0.0101 | -0.1204 | -74.3465
-12 | -0.6966 | 0.00971 | -0.1199 | -71.7405
-11.5 | -0.6423 | 0.0093 | -0.1194 | -69.0645
-11 | -0.5873 | 0.00895 | -0.1191 | -65.6201
-10.5 | -0.5316 | 0.00863 | -0.1188 | -61.5991
-10 | -0.4756 | 0.00831 | -0.1187 | -57.2323
-9.5 | -0.419 | 0.008 | -0.1187 | -52.375
-9 | -0.362 | 0.00772 | -0.1187 | -46.8912
-8.5 | -0.3047 | 0.00745 | -0.1188 | -40.8993
-8 | -0.2475 | 0.00719 | -0.119 | -34.4228
-7.5 | -0.1899 | 0.00697 | -0.1192 | -27.2453
-7 | -0.1324 | 0.00675 | -0.1194 | -19.6148
-6.5 | -0.0749 | 0.00651 | -0.1197 | -11.5054
-6 | -0.0168 | 0.00629 | -0.1201 | -2.6709
-5.5 | 0.0418 | 0.00611 | -0.1206 | 6.8412
-5 | 0.1007 | 0.00596 | -0.1212 | 16.896
-4.5 | 0.1595 | 0.00581 | -0.1218 | 27.4527
-4 | 0.2182 | 0.00567 | -0.1224 | 38.4832
-3.5 | 0.2769 | 0.00555 | -0.123 | 49.8919
-3 | 0.3355 | 0.00545 | -0.1237 | 61.5596
-2.5 | 0.3942 | 0.00536 | -0.1244 | 73.5448
-2 | 0.4532 | 0.00526 | -0.1252 | 86.1597
-1.5 | 0.5125 | 0.00517 | -0.1261 | 99.1296
-1 | 0.5713 | 0.00504 | -0.1269 | 113.3532
-0.5 | 0.6302 | 0.00493 | -0.1277 | 127.8296
0 | 0.6884 | 0.0048 | -0.1285 | 143.4167
1 | 0.8035 | 0.00459 | -0.13 | 175.0545
1.5 | 0.8615 | 0.00449 | -0.1308 | 191.8708
2 | 0.92 | 0.0044 | -0.1318 | 209.0909
2.5 | 0.9774 | 0.00428 | -0.1326 | 228.3645
3 | 1.0342 | 0.00426 | -0.1333 | 242.77
3.5 | 1.091 | 0.00426 | -0.134 | 256.1033
4 | 1.1486 | 0.00426 | -0.1349 | 269.6244
4.5 | 1.2035 | 0.00435 | -0.1353 | 276.6667
5 | 1.2573 | 0.00445 | -0.1355 | 282.5393
5.5 | 1.3091 | 0.00455 | -0.1354 | 287.7143
6 | 1.3548 | 0.00463 | -0.1339 | 292.6134
6.5 | 1.3901 | 0.00521 | -0.1304 | 266.8138
8 | 1.4995 | 0.00779 | -0.1225 | 192.4904
8.5 | 1.5219 | 0.00861 | -0.1171 | 176.7596
9.5 | 1.5694 | 0.0108 | -0.1085 | 145.3148
10 | 1.5875 | 0.01251 | -0.1044 | 126.8985
10.5 | 1.5911 | 0.01547 | -0.0995 | 102.8507
11 | 1.6068 | 0.0181 | -0.0967 | 88.7735
11.5 | 1.6073 | 0.02199 | -0.0929 | 73.0923
12 | 1.6043 | 0.02624 | -0.0891 | 61.1395
12.5 | 1.6076 | 0.03022 | -0.0862 | 53.1966
13 | 1.6154 | 0.03387 | -0.0837 | 47.6941
13.5 | 1.6188 | 0.03806 | -0.0812 | 42.5328
14 | 1.6154 | 0.04289 | -0.0784 | 37.6638
14.5 | 1.626 | 0.04656 | -0.0766 | 34.9227
15 | 1.6371 | 0.05021 | -0.075 | 32.6051
15.5 | 1.6447 | 0.05432 | -0.0734 | 30.278
16 | 1.6438 | 0.05919 | -0.0714 | 27.7716
16.5 | 1.6589 | 0.0626 | -0.0704 | 26.5
17 | 1.6616 | 0.0673 | -0.0689 | 24.6895
17.5 | 1.6675 | 0.07173 | -0.0678 | 23.2469
18 | 1.6794 | 0.07555 | -0.067 | 22.229
18.5 | 1.685 | 0.0801 | -0.0661 | 21.0362
19 | 1.699 | 0.08367 | -0.0656 | 20.306
19.5 | 1.7034 | 0.08845 | -0.065 | 19.2583
20 | 1.7154 | 0.09227 | -0.0646 | 18.5911

## 141. Re 18M Mach 0.25 (1)
BIGFOIL.COM POLAR EXPORT
r1046
RONCZ 1046 VOYAGER CANARD |  |  |  | Cl Max: | 2.027 | at alpha= | 13 | deg
JavaFoil+Calcfoil stall+Eppler ext transition |  |  |  | L/D Max: | 170.885 | at alpha= | 2 | deg
Re: | 18000000 |  |  | Cd Min: | 0.00556 | at alpha= | -1 | deg
Mach: | 0.25 |  |  | Cl=0 at alpha= | -5.775 | deg
|  |  |  | @ Cl=0.1, Cd= | 0.0059537
|  |  |  | @ Cl=0.4, Cd= | 0.0056905
|  |  |  | @ Cl=0.6, Cd= | 0.0055783
alpha (deg) | Cl | Cd | Cm | Cl/Cd
-15 | -0.199 | 0.10132 | -0.054 | -1.967
-14.5 | -0.234 | 0.09582 | -0.055 | -2.444
-14 | -0.264 | 0.08934 | -0.057 | -2.954
-13.5 | -0.288 | 0.08467 | -0.058 | -3.405
-13 | -0.308 | 0.07938 | -0.059 | -3.884
-12.5 | -0.323 | 0.07309 | -0.062 | -4.421
-12 | -0.332 | 0.06766 | -0.064 | -4.901
-11.5 | -0.335 | 0.06219 | -0.067 | -5.388
-11 | -0.335 | 0.05462 | -0.072 | -6.129
-10.5 | -0.332 | 0.04354 | -0.08 | -7.635
-10 | -0.34 | 0.02125 | -0.095 | -15.995
-9.5 | -0.338 | 0.01053 | -0.104 | -32.111
-9 | -0.317 | 0.00819 | -0.109 | -38.75
-8.5 | -0.281 | 0.00727 | -0.11 | -38.714
-8 | -0.239 | 0.00699 | -0.111 | -34.198
-7.5 | -0.192 | 0.0067 | -0.112 | -28.634
-7 | -0.14 | 0.00651 | -0.112 | -21.567
-6.5 | -0.085 | 0.00632 | -0.113 | -13.504
-6 | -0.027 | 0.00614 | -0.114 | -4.473
-5.5 | 0.033 | 0.006 | -0.115 | 5.476
-5 | 0.095 | 0.00596 | -0.116 | 15.944
-4.5 | 0.159 | 0.00588 | -0.117 | 26.99
-4 | 0.223 | 0.00579 | -0.118 | 38.571
-3.5 | 0.288 | 0.00577 | -0.119 | 49.948
-3 | 0.354 | 0.00574 | -0.12 | 61.699
-2.5 | 0.419 | 0.00567 | -0.12 | 74.003
-2 | 0.488 | 0.00563 | -0.121 | 86.648
-1.5 | 0.552 | 0.00563 | -0.122 | 98.155
-1 | 0.617 | 0.00556 | -0.123 | 110.889
-0.5 | 0.681 | 0.00559 | -0.124 | 121.894
0 | 0.747 | 0.00559 | -0.125 | 133.684
0.5 | 0.812 | 0.0056 | -0.126 | 144.798
1 | 0.876 | 0.00564 | -0.127 | 155.452
1.5 | 0.94 | 0.00576 | -0.128 | 163.37
2 | 1.005 | 0.00588 | -0.129 | 170.885
2.5 | 1.063 | 0.00686 | -0.129 | 154.968
3 | 1.126 | 0.00695 | -0.13 | 161.882
3.5 | 1.189 | 0.00708 | -0.131 | 167.845
4 | 1.249 | 0.00785 | -0.131 | 159.172
4.5 | 1.311 | 0.00819 | -0.132 | 160.091
5 | 1.372 | 0.00883 | -0.133 | 155.362
5.5 | 1.432 | 0.00949 | -0.133 | 150.859
6 | 1.492 | 0.01017 | -0.134 | 146.694
6.5 | 1.55 | 0.01094 | -0.135 | 141.665
7 | 1.605 | 0.01199 | -0.135 | 133.912
7.5 | 1.66 | 0.01296 | -0.135 | 128.094
8 | 1.716 | 0.01398 | -0.136 | 122.717
8.5 | 1.737 | 0.01506 | -0.136 | 115.3
9 | 1.785 | 0.01646 | -0.136 | 108.446
9.5 | 1.833 | 0.01775 | -0.137 | 103.267
10 | 1.879 | 0.0188 | -0.137 | 99.954
10.5 | 1.919 | 0.01989 | -0.138 | 96.503
11 | 1.954 | 0.02115 | -0.139 | 92.431
11.5 | 1.985 | 0.02253 | -0.139 | 88.098
12 | 2.006 | 0.02499 | -0.14 | 80.272
12.5 | 2.022 | 0.02655 | -0.14 | 76.137
13 | 2.027 | 0.02819 | -0.141 | 71.915
13.5 | 2.02 | 0.02992 | -0.141 | 67.532
14 | 2.003 | 0.03172 | -0.142 | 63.136
14.5 | 1.974 | 0.03368 | -0.142 | 58.619
15 | 1.934 | 0.03589 | -0.143 | 53.878
15.5 | 1.881 | 0.03827 | -0.143 | 49.148
16 | 1.817 | 0.04079 | -0.144 | 44.544
16.5 | 1.742 | 0.04349 | -0.144 | 40.048
17 | 1.656 | 0.04639 | -0.145 | 35.694
17.5 | 1.56 | 0.0495 | -0.145 | 31.517
18 | 1.456 | 0.05299 | -0.145 | 27.475

## 142. Re 18M Mach 0.25 (2)
BIGFOIL.COM POLAR EXPORT
r1046
RONCZ 1046 VOYAGER CANARD |  |  |  | Cl Max: | 1.6886 | at alpha= | 20 | deg
XFOIL ncrit=9 |  |  |  | L/D Max: | 308.728 | at alpha= | 6 | deg
Re: | 18000000 |  |  | Cd Min: | 0.19287 | at alpha= | -19.5 | deg
Mach: | 0.25 |  |  | Cl=0 at alpha= | -5.8467 | deg
|  |  |  | @ Cl=0.1, Cd= | 0.0060406
|  |  |  | @ Cl=0.4, Cd= | 0.005426
|  |  |  | @ Cl=0.6, Cd= | 0.0050783
alpha (deg) | Cl | Cd | Cm | Cl/Cd
-19.5 | -0.1667 | 0.19287 | -0.076 | -0.86431
-19 | -0.1478 | 0.18683 | -0.0797 | -0.79109
-18.5 | -0.1536 | 0.17245 | -0.0839 | -0.89069
-17.5 | -0.296 | 0.1216 | -0.1059 | -2.4342
-17 | -0.5728 | 0.07444 | -0.1379 | -7.6948
-16.5 | -0.7679 | 0.04447 | -0.1593 | -17.2678
-16 | -0.8163 | 0.03259 | -0.1684 | -25.0476
-15.5 | -0.8614 | 0.02511 | -0.1705 | -34.3051
-15 | -0.8882 | 0.02139 | -0.1653 | -41.5241
-14.5 | -0.9041 | 0.01908 | -0.1561 | -47.3847
-14 | -0.8993 | 0.01686 | -0.1486 | -53.3393
-13.5 | -0.8683 | 0.01508 | -0.1439 | -57.5796
-13 | -0.8311 | 0.01339 | -0.1397 | -62.0687
-12.5 | -0.7819 | 0.01232 | -0.1368 | -63.4659
-12 | -0.731 | 0.01131 | -0.1342 | -64.6331
-11.5 | -0.6759 | 0.01058 | -0.1322 | -63.8847
-11 | -0.6193 | 0.00994 | -0.1306 | -62.3038
-10.5 | -0.561 | 0.00942 | -0.1292 | -59.5541
-10 | -0.5019 | 0.00894 | -0.1281 | -56.1409
-9.5 | -0.4422 | 0.00851 | -0.1273 | -51.9624
-9 | -0.3818 | 0.00815 | -0.1266 | -46.8466
-8.5 | -0.3214 | 0.00782 | -0.1261 | -41.0997
-8 | -0.2612 | 0.0075 | -0.1257 | -34.8267
-7.5 | -0.2006 | 0.00724 | -0.1254 | -27.7072
-7 | -0.14 | 0.00699 | -0.1253 | -20.0286
-6.5 | -0.0796 | 0.0067 | -0.1252 | -11.8806
-6 | -0.0187 | 0.00645 | -0.1253 | -2.8992
-5.5 | 0.0423 | 0.00621 | -0.1255 | 6.8116
-5 | 0.1036 | 0.00603 | -0.1258 | 17.1808
-4.5 | 0.1649 | 0.00589 | -0.1263 | 27.9966
-4 | 0.2259 | 0.00575 | -0.1267 | 39.287
-3.5 | 0.2869 | 0.00564 | -0.1272 | 50.8688
-3 | 0.3478 | 0.00552 | -0.1278 | 63.0072
-2.5 | 0.4089 | 0.00541 | -0.1285 | 75.5823
-2 | 0.4704 | 0.0053 | -0.1293 | 88.7547
-1.5 | 0.5318 | 0.0052 | -0.1301 | 102.2692
-1 | 0.5929 | 0.00509 | -0.1309 | 116.4833
-0.5 | 0.6536 | 0.00499 | -0.1317 | 130.982
0 | 0.7136 | 0.00487 | -0.1325 | 146.5298
0.5 | 0.7736 | 0.00479 | -0.1332 | 161.5031
1 | 0.8331 | 0.00465 | -0.1339 | 179.1613
1.5 | 0.8935 | 0.00454 | -0.1349 | 196.8062
2 | 0.9541 | 0.00446 | -0.1358 | 213.9238
2.5 | 1.0135 | 0.00434 | -0.1366 | 233.5253
3 | 1.0724 | 0.00432 | -0.1373 | 248.2407
3.5 | 1.1314 | 0.00433 | -0.1379 | 261.2933
4 | 1.1916 | 0.00432 | -0.1389 | 275.8333
4.5 | 1.249 | 0.00439 | -0.1392 | 284.5103
5.5 | 1.3603 | 0.00452 | -0.1393 | 300.9513
6 | 1.4078 | 0.00456 | -0.1376 | 308.7281
6.5 | 1.45 | 0.00497 | -0.1349 | 291.7505
8 | 1.5403 | 0.00806 | -0.1218 | 191.1042
8.5 | 1.5622 | 0.00912 | -0.1163 | 171.2939
9 | 1.5855 | 0.01039 | -0.1117 | 152.5987
9.5 | 1.5989 | 0.01244 | -0.1066 | 128.5289
10 | 1.6089 | 0.01523 | -0.1022 | 105.6402
10.5 | 1.617 | 0.01855 | -0.0984 | 87.1698
11 | 1.6063 | 0.02335 | -0.0935 | 68.7923
11.5 | 1.6027 | 0.02779 | -0.0895 | 57.6718
12 | 1.584 | 0.03351 | -0.0847 | 47.2695
12.5 | 1.589 | 0.03762 | -0.0819 | 42.2382
13 | 1.5906 | 0.04205 | -0.0791 | 37.8264
13.5 | 1.5929 | 0.04657 | -0.0765 | 34.2044
14 | 1.5929 | 0.05134 | -0.0739 | 31.0265
14.5 | 1.6001 | 0.05564 | -0.072 | 28.7581
15 | 1.6152 | 0.05916 | -0.0704 | 27.3022
15.5 | 1.6226 | 0.06358 | -0.0688 | 25.5206
16 | 1.6269 | 0.06828 | -0.0671 | 23.8269
16.5 | 1.636 | 0.07253 | -0.0658 | 22.5562
17 | 1.6386 | 0.07759 | -0.0644 | 21.1187
17.5 | 1.6488 | 0.0818 | -0.0633 | 20.1565
18 | 1.6543 | 0.08665 | -0.0624 | 19.0917
18.5 | 1.6602 | 0.09151 | -0.0616 | 18.1423
19 | 1.6738 | 0.09547 | -0.061 | 17.5322
19.5 | 1.6764 | 0.10069 | -0.0604 | 16.6491
20 | 1.6886 | 0.10483 | -0.0601 | 16.108

## 143. Re 18M Mach 0.50 (1)
BIGFOIL.COM POLAR EXPORT
r1046
RONCZ 1046 VOYAGER CANARD |  |  |  | Cl Max: | 2.024 | at alpha= | 10.5 | deg
JavaFoil+Calcfoil stall+Eppler ext transition |  |  |  | L/D Max: | 169.148 | at alpha= | -0.5 | deg
Re: | 18000000 |  |  | Cd Min: | 0.0045 | at alpha= | -0.5 | deg
Mach: | 0.5 |  |  | Cl=0 at alpha= | -5.7946 | deg
|  |  |  | @ Cl=0.1, Cd= | 0.00646
|  |  |  | @ Cl=0.4, Cd= | 0.0060281
|  |  |  | @ Cl=0.6, Cd= | 0.0060151
alpha (deg) | Cl | Cd | Cm | Cl/Cd
-20 | -0.814 | 0.17574 | -0.062 | -4.629
-19.5 | -0.786 | 0.16072 | -0.063 | -4.891
-19 | -0.759 | 0.14932 | -0.063 | -5.08
-18.5 | -0.728 | 0.15381 | -0.061 | -4.734
-18 | -0.699 | 0.14622 | -0.061 | -4.782
-17.5 | -0.672 | 0.13557 | -0.062 | -4.956
-17 | -0.645 | 0.12445 | -0.064 | -5.179
-16.5 | -0.617 | 0.1156 | -0.065 | -5.337
-16 | -0.586 | 0.11605 | -0.062 | -5.053
-15.5 | -0.558 | 0.1079 | -0.063 | -5.176
-15 | -0.532 | 0.09839 | -0.066 | -5.404
-14.5 | -0.505 | 0.08988 | -0.069 | -5.616
-14 | -0.472 | 0.09729 | -0.062 | -4.85
-13.5 | -0.444 | 0.08856 | -0.064 | -5.015
-13 | -0.418 | 0.07902 | -0.069 | -5.288
-12.5 | -0.394 | 0.06757 | -0.076 | -5.827
-12 | -0.373 | 0.05313 | -0.086 | -7.019
-11.5 | -0.329 | 0.07481 | -0.063 | -4.396
-11 | -0.301 | 0.06957 | -0.064 | -4.321
-10.5 | -0.274 | 0.06081 | -0.072 | -4.506
-10 | -0.251 | 0.0476 | -0.085 | -5.273
-9.5 | -0.252 | 0.01271 | -0.115 | -19.845
-9 | -0.186 | 0.05357 | -0.069 | -3.48
-8.5 | -0.159 | 0.04704 | -0.077 | -3.381
-8 | -0.128 | 0.04934 | -0.068 | -2.604
-7.5 | -0.1 | 0.04507 | -0.072 | -2.22
-7 | -0.087 | 0.00844 | -0.124 | -10.245
-6.5 | -0.051 | 0.00864 | -0.124 | -5.896
-6 | -0.023 | 0.00695 | -0.128 | -3.287
-5.5 | 0.033 | 0.00671 | -0.129 | 4.849
-5 | 0.1 | 0.00646 | -0.13 | 15.401
-4.5 | 0.171 | 0.00631 | -0.131 | 27.076
-4 | 0.244 | 0.0062 | -0.132 | 39.346
-3.5 | 0.318 | 0.0061 | -0.133 | 52.155
-3 | 0.393 | 0.00603 | -0.134 | 65.159
-2.5 | 0.467 | 0.00601 | -0.135 | 77.654
-2 | 0.545 | 0.006 | -0.136 | 90.887
-1.5 | 0.618 | 0.00602 | -0.137 | 102.592
-1 | 0.69 | 0.00459 | -0.137 | 150.35
-0.5 | 0.762 | 0.0045 | -0.138 | 169.148
0 | 0.831 | 0.00639 | -0.139 | 129.973
0.5 | 0.902 | 0.00649 | -0.14 | 138.959
1 | 0.973 | 0.0066 | -0.141 | 147.364
1.5 | 1.044 | 0.00677 | -0.142 | 154.126
2 | 1.114 | 0.00699 | -0.143 | 159.248
2.5 | 1.184 | 0.0072 | -0.144 | 164.512
3 | 1.251 | 0.00826 | -0.144 | 151.439
3.5 | 1.32 | 0.00851 | -0.145 | 155.066
4 | 1.384 | 0.00962 | -0.145 | 143.849
4.5 | 1.448 | 0.0103 | -0.146 | 140.563
5 | 1.51 | 0.0113 | -0.146 | 133.621
5.5 | 1.57 | 0.01259 | -0.146 | 124.698
6 | 1.632 | 0.01392 | -0.146 | 117.248
6.5 | 1.693 | 0.0153 | -0.147 | 110.652
7 | 1.754 | 0.01717 | -0.147 | 102.191
7.5 | 1.816 | 0.01883 | -0.147 | 96.471
8 | 1.878 | 0.02056 | -0.148 | 91.337
8.5 | 1.878 | 0.02266 | -0.148 | 82.882
9 | 1.925 | 0.02498 | -0.149 | 77.059
9.5 | 1.969 | 0.02697 | -0.149 | 73.018
10 | 2.007 | 0.029 | -0.15 | 69.212
10.5 | 2.024 | 0.03128 | -0.151 | 64.711
11 | 2.015 | 0.03557 | -0.151 | 56.664
11.5 | 1.973 | 0.0387 | -0.152 | 50.978
12 | 1.828 | 0.04244 | -0.152 | 43.07
12.5 | 1.189 | 0.04698 | -0.153 | 25.307
13 | 1.218 | 0.05029 | -0.153 | 24.217
13.5 | 1.246 | 0.05578 | -0.154 | 22.331
14 | 1.276 | 0.05652 | -0.154 | 22.571
14.5 | 1.301 | 0.06389 | -0.154 | 20.362
15 | 1.329 | 0.06909 | -0.155 | 19.232
15.5 | 1.347 | 0.08051 | -0.154 | 16.735

## 144. Re 18M Mach 0.50 (2)
BIGFOIL.COM POLAR EXPORT
r1046
RONCZ 1046 VOYAGER CANARD |  |  |  | Cl Max: | 1.8353 | at alpha= | 8 | deg
XFOIL ncrit=9 |  |  |  | L/D Max: | 335.854 | at alpha= | 6 | deg
Re: | 18000000 |  |  | Cd Min: | 0.20551 | at alpha= | -19.5 | deg
Mach: | 0.5 |  |  | Cl=0 at alpha= | -5.8763 | deg
|  |  |  | @ Cl=0.1, Cd= | 0.11997
|  |  |  | @ Cl=0.4, Cd= | 0.0058011
|  |  |  | @ Cl=0.6, Cd= | 0.0054902
alpha (deg) | Cl | Cd | Cm | Cl/Cd
-20 | -0.1342 | 0.18052 | -0.0485 | -0.74341
-19.5 | -0.1481 | 0.20551 | -0.0844 | -0.72065
-19 | -0.1237 | 0.19928 | -0.0888 | -0.62073
-18.5 | -0.0996 | 0.19282 | -0.0931 | -0.51654
-18 | -0.0738 | 0.18702 | -0.0974 | -0.39461
-17.5 | -0.0519 | 0.17988 | -0.1015 | -0.28853
-17 | -0.0287 | 0.17332 | -0.1055 | -0.16559
-16.5 | -0.0089 | 0.16583 | -0.1095 | -0.053669
-16 | 0.0074 | 0.15733 | -0.1135 | 0.047035
-15.5 | 0.026 | 0.14982 | -0.1175 | 0.17354
-15 | 0.0428 | 0.14209 | -0.1215 | 0.30122
-14 | 0.0829 | 0.12856 | -0.1292 | 0.64484
-13 | 0.1123 | 0.11379 | -0.1369 | 0.98691
-12.5 | 0.1291 | 0.10724 | -0.1405 | 1.2038
-12 | 0.1307 | 0.09841 | -0.1446 | 1.3281
-11.5 | 0.1372 | 0.09089 | -0.1483 | 1.5095
-11 | 0.1289 | 0.08176 | -0.1527 | 1.5766
-10.5 | 0.1262 | 0.074 | -0.1566 | 1.7054
-10 | 0.1119 | 0.06546 | -0.1609 | 1.7094
-9.5 | 0.0949 | 0.05715 | -0.1652 | 1.6605
-9 | 0.0844 | 0.04981 | -0.1691 | 1.6944
-8.5 | 0.067 | 0.04067 | -0.1756 | 1.6474
-8 | 0.0442 | 0.03218 | -0.182 | 1.3735
-7.5 | 0.0096 | 0.02724 | -0.1756 | 0.35242
-7 | -0.0183 | 0.02028 | -0.1696 | -0.90237
-6.5 | -0.0393 | 0.01304 | -0.1611 | -3.0138
-6 | -0.0147 | 0.00875 | -0.1542 | -1.68
-5.5 | 0.0447 | 0.00726 | -0.1503 | 6.157
-5 | 0.1146 | 0.00668 | -0.1483 | 17.1557
-4.5 | 0.1868 | 0.00637 | -0.1473 | 29.325
-4 | 0.2598 | 0.00613 | -0.1468 | 42.3817
-3.5 | 0.3326 | 0.00596 | -0.1466 | 55.8054
-3 | 0.4047 | 0.00579 | -0.1467 | 69.8964
-2.5 | 0.4763 | 0.00566 | -0.147 | 84.1519
-2 | 0.5472 | 0.00555 | -0.1473 | 98.5946
-1.5 | 0.6178 | 0.00547 | -0.1478 | 112.9433
-1 | 0.688 | 0.00541 | -0.1483 | 127.1719
-0.5 | 0.7579 | 0.00531 | -0.149 | 142.7307
0 | 0.8282 | 0.00518 | -0.1497 | 159.8842
0.5 | 0.8984 | 0.00508 | -0.1505 | 176.8504
1 | 0.9676 | 0.00493 | -0.1512 | 196.2677
1.5 | 1.0366 | 0.00485 | -0.1519 | 213.732
2 | 1.1052 | 0.00482 | -0.1524 | 229.2946
2.5 | 1.1724 | 0.00475 | -0.1527 | 246.8211
3 | 1.241 | 0.00472 | -0.1531 | 262.9237
3.5 | 1.311 | 0.00471 | -0.1537 | 278.3439
4 | 1.3803 | 0.00473 | -0.154 | 291.8182
4.5 | 1.4473 | 0.00479 | -0.1538 | 302.1503
5 | 1.5107 | 0.00488 | -0.1527 | 309.5697
6 | 1.6121 | 0.0048 | -0.145 | 335.8542
7.5 | 1.8205 | 0.00638 | -0.1452 | 285.3448
8 | 1.8353 | 0.00781 | -0.1361 | 234.9936
8.5 | 1.7909 | 0.01211 | -0.1219 | 147.886
9 | 1.7658 | 0.01735 | -0.1133 | 101.7752
9.5 | 1.6966 | 0.02534 | -0.1023 | 66.9534
10 | 1.641 | 0.03279 | -0.0932 | 50.0457
10.5 | 1.5999 | 0.03982 | -0.0861 | 40.1783
11 | 1.5776 | 0.04603 | -0.0807 | 34.2733
11.5 | 1.5627 | 0.05196 | -0.0762 | 30.0751
12 | 1.5481 | 0.0581 | -0.0722 | 26.6454
12.5 | 1.539 | 0.06406 | -0.0688 | 24.0244
13 | 1.5485 | 0.06874 | -0.0662 | 22.5269

## 145. Re 20M Mach 0.00 (1)
BIGFOIL.COM POLAR EXPORT
r1046
RONCZ 1046 VOYAGER CANARD |  |  |  | Cl Max: | 2.037 | at alpha= | 14 | deg
JavaFoil+Calcfoil stall+Eppler ext transition |  |  |  | L/D Max: | 237.41 | at alpha= | 3 | deg
Re: | 20000000 |  |  | Cd Min: | 0.00458 | at alpha= | 2.5 | deg
Mach: | 0 |  |  | Cl=0 at alpha= | -5.7712 | deg
|  |  |  | @ Cl=0.1, Cd= | 0.0057943
|  |  |  | @ Cl=0.4, Cd= | 0.0055095
|  |  |  | @ Cl=0.6, Cd= | 0.0054709
alpha (deg) | Cl | Cd | Cm | Cl/Cd
-19 | -0.41 | 0.13589 | -0.053 | -3.016
-18.5 | -0.42 | 0.12963 | -0.054 | -3.237
-18 | -0.429 | 0.12342 | -0.054 | -3.475
-17.5 | -0.438 | 0.11731 | -0.055 | -3.73
-17 | -0.445 | 0.11145 | -0.056 | -3.995
-16.5 | -0.453 | 0.10453 | -0.057 | -4.33
-16 | -0.458 | 0.09933 | -0.058 | -4.612
-15.5 | -0.462 | 0.09364 | -0.059 | -4.939
-15 | -0.465 | 0.08815 | -0.061 | -5.277
-14.5 | -0.466 | 0.08247 | -0.062 | -5.653
-14 | -0.467 | 0.07426 | -0.066 | -6.29
-13.5 | -0.463 | 0.07045 | -0.066 | -6.567
-13 | -0.461 | 0.06018 | -0.071 | -7.661
-12.5 | -0.452 | 0.05579 | -0.073 | -8.096
-12 | -0.457 | 0.03474 | -0.084 | -13.161
-11.5 | -0.464 | 0.01748 | -0.093 | -26.547
-11 | -0.461 | 0.01039 | -0.1 | -44.37
-10.5 | -0.441 | 0.00868 | -0.102 | -50.866
-10 | -0.41 | 0.00663 | -0.104 | -61.941
-9.5 | -0.375 | 0.00725 | -0.105 | -51.69
-9 | -0.334 | 0.00694 | -0.106 | -48.142
-8.5 | -0.29 | 0.00675 | -0.106 | -43.036
-8 | -0.243 | 0.00658 | -0.107 | -36.949
-7.5 | -0.193 | 0.00639 | -0.108 | -30.169
-7 | -0.14 | 0.00627 | -0.109 | -22.294
-6.5 | -0.084 | 0.00609 | -0.11 | -13.878
-6 | -0.027 | 0.00598 | -0.111 | -4.517
-5.5 | 0.032 | 0.0059 | -0.111 | 5.454
-5 | 0.093 | 0.0058 | -0.112 | 15.993
-4.5 | 0.154 | 0.00575 | -0.113 | 26.873
-4 | 0.217 | 0.00566 | -0.114 | 38.339
-3.5 | 0.28 | 0.00561 | -0.115 | 49.878
-3 | 0.343 | 0.0056 | -0.116 | 61.293
-2.5 | 0.406 | 0.0055 | -0.117 | 73.898
-2 | 0.472 | 0.0055 | -0.118 | 85.844
-1.5 | 0.535 | 0.00548 | -0.118 | 97.687
-1 | 0.597 | 0.00547 | -0.119 | 109.125
-0.5 | 0.66 | 0.00549 | -0.12 | 120.287
0 | 0.723 | 0.00545 | -0.121 | 132.777
0.5 | 0.786 | 0.00548 | -0.122 | 143.353
1 | 0.848 | 0.00555 | -0.123 | 152.829
1.5 | 0.911 | 0.00564 | -0.124 | 161.463
2 | 0.973 | 0.00621 | -0.125 | 156.713
2.5 | 1.031 | 0.00458 | -0.125 | 225.227
3 | 1.092 | 0.0046 | -0.126 | 237.41
3.5 | 1.151 | 0.0073 | -0.127 | 157.691
4 | 1.212 | 0.0076 | -0.127 | 159.374
4.5 | 1.271 | 0.00809 | -0.128 | 157.152
5 | 1.331 | 0.00858 | -0.129 | 155.043
5.5 | 1.39 | 0.0091 | -0.13 | 152.794
6 | 1.449 | 0.00968 | -0.13 | 149.727
6.5 | 1.506 | 0.01037 | -0.131 | 145.268
7 | 1.563 | 0.01111 | -0.131 | 140.739
7.5 | 1.619 | 0.01184 | -0.132 | 136.805
8 | 1.674 | 0.01267 | -0.132 | 132.07
8.5 | 1.698 | 0.01362 | -0.133 | 124.646
9 | 1.746 | 0.01471 | -0.133 | 118.674
9.5 | 1.793 | 0.01575 | -0.134 | 113.854
10 | 1.84 | 0.01662 | -0.134 | 110.72
10.5 | 1.882 | 0.01752 | -0.135 | 107.381
11 | 1.92 | 0.01844 | -0.135 | 104.095
11.5 | 1.954 | 0.01957 | -0.136 | 99.85
12 | 1.981 | 0.02161 | -0.136 | 91.671
12.5 | 2.006 | 0.02288 | -0.137 | 87.655
13 | 2.024 | 0.02419 | -0.137 | 83.672
13.5 | 2.034 | 0.0256 | -0.138 | 79.43
14 | 2.037 | 0.02708 | -0.138 | 75.22
14.5 | 2.034 | 0.0286 | -0.139 | 71.117
15 | 2.025 | 0.03026 | -0.139 | 66.904
15.5 | 2.009 | 0.03201 | -0.14 | 62.75
16 | 1.986 | 0.03385 | -0.14 | 58.673
16.5 | 1.958 | 0.03588 | -0.141 | 54.576
17 | 1.924 | 0.03798 | -0.141 | 50.659
17.5 | 1.885 | 0.04014 | -0.142 | 46.96
18 | 1.842 | 0.04248 | -0.142 | 43.354
18.5 | 1.794 | 0.04487 | -0.143 | 39.989
19 | 1.744 | 0.0474 | -0.143 | 36.788

## 146. Re 20M Mach 0.00 (2)
BIGFOIL.COM POLAR EXPORT
r1046
RONCZ 1046 VOYAGER CANARD |  |  |  | Cl Max: | 1.727 | at alpha= | 20 | deg
XFOIL ncrit=9 |  |  |  | L/D Max: | 278.884 | at alpha= | 5 | deg
Re: | 20000000 |  |  | Cd Min: | 0.08937 | at alpha= | 20 | deg
Mach: | 0 |  |  | Cl=0 at alpha= | -5.8585 | deg
|  |  |  | @ Cl=0.1, Cd= | 0.0058355
|  |  |  | @ Cl=0.4, Cd= | 0.0052464
|  |  |  | @ Cl=0.6, Cd= | 0.0048958
alpha (deg) | Cl | Cd | Cm | Cl/Cd
-20 | -1.2529 | 0.02342 | -0.1542 | -53.497
-19.5 | -1.2489 | 0.02104 | -0.1517 | -59.3584
-19 | -1.242 | 0.01921 | -0.1479 | -64.6538
-18.5 | -1.2296 | 0.01789 | -0.1433 | -68.7311
-18 | -1.2159 | 0.0168 | -0.1379 | -72.375
-17.5 | -1.1993 | 0.01599 | -0.132 | -75.0031
-17 | -1.1649 | 0.01517 | -0.1292 | -76.7897
-16.5 | -1.1264 | 0.01441 | -0.1269 | -78.1679
-16 | -1.0836 | 0.01377 | -0.1251 | -78.6928
-15 | -0.9986 | 0.01209 | -0.1215 | -82.5972
-14.5 | -0.9503 | 0.01155 | -0.1204 | -82.2771
-14 | -0.9016 | 0.01098 | -0.1194 | -82.1129
-13.5 | -0.8507 | 0.01051 | -0.1187 | -80.942
-13 | -0.7984 | 0.01008 | -0.1181 | -79.2063
-12.5 | -0.7455 | 0.00966 | -0.1177 | -77.1739
-12 | -0.6917 | 0.00931 | -0.1174 | -74.2965
-11.5 | -0.6378 | 0.00895 | -0.1171 | -71.2626
-11 | -0.5831 | 0.00863 | -0.117 | -67.5666
-10.5 | -0.5279 | 0.00833 | -0.1169 | -63.3733
-10 | -0.4722 | 0.00803 | -0.117 | -58.8045
-9.5 | -0.416 | 0.00774 | -0.1171 | -53.7468
-9 | -0.3595 | 0.00748 | -0.1172 | -48.0615
-8.5 | -0.3027 | 0.00723 | -0.1175 | -41.8672
-8 | -0.2459 | 0.007 | -0.1177 | -35.1286
-7.5 | -0.1888 | 0.0068 | -0.118 | -27.7647
-7 | -0.1315 | 0.0066 | -0.1184 | -19.9242
-6.5 | -0.0742 | 0.00637 | -0.1187 | -11.6484
-6 | -0.0165 | 0.00615 | -0.1192 | -2.6829
-5.5 | 0.0418 | 0.00598 | -0.1198 | 6.99
-4.5 | 0.1586 | 0.00569 | -0.121 | 27.8735
-4 | 0.2169 | 0.00556 | -0.1217 | 39.0108
-3.5 | 0.2751 | 0.00546 | -0.1223 | 50.3846
-3 | 0.3334 | 0.00535 | -0.123 | 62.3178
-2.5 | 0.392 | 0.00526 | -0.1238 | 74.5247
-2 | 0.4509 | 0.00516 | -0.1246 | 87.3837
-1.5 | 0.5098 | 0.00506 | -0.1255 | 100.751
-1 | 0.5684 | 0.00495 | -0.1264 | 114.8283
-0.5 | 0.6267 | 0.00485 | -0.1272 | 129.2165
0 | 0.6845 | 0.00474 | -0.128 | 144.4093
0.5 | 0.7421 | 0.00467 | -0.1287 | 158.9079
1 | 0.7993 | 0.00453 | -0.1295 | 176.4459
1.5 | 0.8574 | 0.00442 | -0.1304 | 193.9819
2 | 0.9155 | 0.00435 | -0.1314 | 210.4598
3 | 1.0282 | 0.00425 | -0.1328 | 241.9294
3.5 | 1.0855 | 0.0042 | -0.1337 | 258.4524
4 | 1.1409 | 0.00428 | -0.1342 | 266.5654
4.5 | 1.1965 | 0.00434 | -0.1349 | 275.6912
5 | 1.2494 | 0.00448 | -0.135 | 278.8839
5.5 | 1.2994 | 0.00469 | -0.1346 | 277.0576
6 | 1.343 | 0.00497 | -0.1329 | 270.2213
6.5 | 1.3732 | 0.00553 | -0.1285 | 248.3183
7.5 | 1.4494 | 0.00709 | -0.1238 | 204.4288
8 | 1.4896 | 0.00783 | -0.1221 | 190.2427
8.5 | 1.5131 | 0.0086 | -0.1171 | 175.9419
9 | 1.5397 | 0.00947 | -0.113 | 162.5871
9.5 | 1.5622 | 0.01066 | -0.1088 | 146.5478
10 | 1.5807 | 0.01227 | -0.1047 | 128.8264
10.5 | 1.5854 | 0.01506 | -0.0998 | 105.2722
11 | 1.6072 | 0.0172 | -0.0975 | 93.4419
11.5 | 1.61 | 0.02083 | -0.0938 | 77.2924
12 | 1.6095 | 0.02488 | -0.0902 | 64.6905
12.5 | 1.6153 | 0.02853 | -0.0874 | 56.6176
13 | 1.6245 | 0.03207 | -0.0851 | 50.6548
13.5 | 1.6317 | 0.03586 | -0.0828 | 45.502
14 | 1.632 | 0.04026 | -0.0801 | 40.5365
14.5 | 1.6378 | 0.04432 | -0.0781 | 36.954
15 | 1.6468 | 0.04813 | -0.0764 | 34.2157
15.5 | 1.6587 | 0.05168 | -0.0749 | 32.0956
16 | 1.659 | 0.05638 | -0.073 | 29.4253
16.5 | 1.6663 | 0.06055 | -0.0716 | 27.5194
17 | 1.6737 | 0.06472 | -0.0704 | 25.8606
17.5 | 1.684 | 0.06858 | -0.0693 | 24.5553
18 | 1.6902 | 0.07299 | -0.0684 | 23.1566
18.5 | 1.7038 | 0.07656 | -0.0677 | 22.2544
19 | 1.7106 | 0.08093 | -0.067 | 21.1368
19.5 | 1.7219 | 0.08473 | -0.0665 | 20.3222
20 | 1.727 | 0.08937 | -0.066 | 19.3242

## 147. Re 20M Mach 0.10 (1)
BIGFOIL.COM POLAR EXPORT
r1046
RONCZ 1046 VOYAGER CANARD |  |  |  | Cl Max: | 2.035 | at alpha= | 14 | deg
JavaFoil+Calcfoil stall+Eppler ext transition |  |  |  | L/D Max: | 225.682 | at alpha= | 2.5 | deg
Re: | 20000000 |  |  | Cd Min: | 0.00457 | at alpha= | 2 | deg
Mach: | 0.1 |  |  | Cl=0 at alpha= | -5.7712 | deg
|  |  |  | @ Cl=0.1, Cd= | 0.0058187
|  |  |  | @ Cl=0.4, Cd= | 0.0055389
|  |  |  | @ Cl=0.6, Cd= | 0.0055
alpha (deg) | Cl | Cd | Cm | Cl/Cd
-19 | -0.364 | 0.13868 | -0.052 | -2.626
-18.5 | -0.376 | 0.13254 | -0.052 | -2.837
-18 | -0.387 | 0.12615 | -0.053 | -3.072
-17.5 | -0.399 | 0.1198 | -0.054 | -3.327
-17 | -0.409 | 0.11373 | -0.055 | -3.595
-16.5 | -0.419 | 0.10672 | -0.057 | -3.924
-16 | -0.427 | 0.10158 | -0.057 | -4.202
-15.5 | -0.434 | 0.09605 | -0.058 | -4.516
-15 | -0.439 | 0.09033 | -0.06 | -4.863
-14.5 | -0.443 | 0.08476 | -0.061 | -5.224
-14 | -0.445 | 0.07893 | -0.063 | -5.632
-13.5 | -0.444 | 0.07326 | -0.065 | -6.059
-13 | -0.441 | 0.06715 | -0.067 | -6.568
-12.5 | -0.44 | 0.05596 | -0.073 | -7.856
-12 | -0.435 | 0.04526 | -0.079 | -9.614
-11.5 | -0.44 | 0.02641 | -0.089 | -16.66
-11 | -0.44 | 0.0143 | -0.096 | -30.793
-10.5 | -0.435 | 0.00896 | -0.103 | -48.497
-10 | -0.406 | 0.0083 | -0.104 | -48.92
-9.5 | -0.372 | 0.00727 | -0.105 | -51.152
-9 | -0.333 | 0.00698 | -0.106 | -47.702
-8.5 | -0.29 | 0.00679 | -0.107 | -42.64
-8 | -0.243 | 0.00654 | -0.108 | -37.142
-7.5 | -0.193 | 0.00644 | -0.109 | -29.955
-7 | -0.14 | 0.00626 | -0.109 | -22.379
-6.5 | -0.085 | 0.00615 | -0.11 | -13.761
-6 | -0.027 | 0.006 | -0.111 | -4.517
-5.5 | 0.032 | 0.0059 | -0.112 | 5.469
-5 | 0.093 | 0.00583 | -0.113 | 15.959
-4.5 | 0.155 | 0.00573 | -0.114 | 27.062
-4 | 0.218 | 0.00565 | -0.115 | 38.53
-3.5 | 0.281 | 0.00561 | -0.115 | 50.139
-3 | 0.345 | 0.0056 | -0.116 | 61.586
-2.5 | 0.408 | 0.00553 | -0.117 | 73.87
-2 | 0.475 | 0.00551 | -0.118 | 86.12
-1.5 | 0.538 | 0.00549 | -0.119 | 97.902
-1 | 0.6 | 0.0055 | -0.12 | 109.12
-0.5 | 0.663 | 0.00549 | -0.121 | 120.725
0 | 0.727 | 0.00549 | -0.122 | 132.526
0.5 | 0.79 | 0.00552 | -0.123 | 143.067
1 | 0.852 | 0.00557 | -0.124 | 153.021
1.5 | 0.915 | 0.00568 | -0.124 | 161.124
2 | 0.974 | 0.00457 | -0.125 | 212.969
2.5 | 1.036 | 0.00459 | -0.126 | 225.682
3 | 1.097 | 0.00672 | -0.127 | 163.345
3.5 | 1.157 | 0.00736 | -0.127 | 157.164
4 | 1.218 | 0.00765 | -0.128 | 159.191
4.5 | 1.277 | 0.00815 | -0.129 | 156.808
5 | 1.337 | 0.00865 | -0.129 | 154.519
5.5 | 1.397 | 0.00918 | -0.13 | 152.13
6 | 1.455 | 0.00977 | -0.131 | 149.011
6.5 | 1.513 | 0.01048 | -0.132 | 144.397
7 | 1.57 | 0.01124 | -0.132 | 139.651
7.5 | 1.626 | 0.012 | -0.133 | 135.521
8 | 1.68 | 0.01286 | -0.133 | 130.643
8.5 | 1.704 | 0.01383 | -0.133 | 123.187
9 | 1.752 | 0.01495 | -0.134 | 117.199
9.5 | 1.8 | 0.01601 | -0.134 | 112.454
10 | 1.847 | 0.0169 | -0.135 | 109.259
10.5 | 1.888 | 0.01783 | -0.135 | 105.872
11 | 1.925 | 0.01878 | -0.136 | 102.516
11.5 | 1.96 | 0.01995 | -0.136 | 98.209
12 | 1.986 | 0.02204 | -0.137 | 90.11
12.5 | 2.01 | 0.02335 | -0.137 | 86.078
13 | 2.026 | 0.02469 | -0.138 | 82.05
13.5 | 2.034 | 0.02611 | -0.138 | 77.874
14 | 2.035 | 0.02762 | -0.139 | 73.673
14.5 | 2.029 | 0.02924 | -0.139 | 69.377
15 | 2.016 | 0.03094 | -0.14 | 65.148
15.5 | 1.995 | 0.0328 | -0.14 | 60.84
16 | 1.969 | 0.03473 | -0.141 | 56.69
16.5 | 1.935 | 0.03678 | -0.141 | 52.626
17 | 1.896 | 0.03899 | -0.142 | 48.635
17.5 | 1.851 | 0.04128 | -0.142 | 44.845
18 | 1.802 | 0.04361 | -0.143 | 41.321
18.5 | 1.748 | 0.04617 | -0.143 | 37.867
19 | 1.691 | 0.04889 | -0.144 | 34.593

## 148. Re 20M Mach 0.10 (2)
BIGFOIL.COM POLAR EXPORT
r1046
RONCZ 1046 VOYAGER CANARD |  |  |  | Cl Max: | 1.7252 | at alpha= | 20 | deg
XFOIL ncrit=9 |  |  |  | L/D Max: | 281.521 | at alpha= | 5 | deg
Re: | 20000000 |  |  | Cd Min: | 0.09137 | at alpha= | 20 | deg
Mach: | 0.1 |  |  | Cl=0 at alpha= | -5.8575 | deg
|  |  |  | @ Cl=0.1, Cd= | 0.0058518
|  |  |  | @ Cl=0.4, Cd= | 0.0052611
|  |  |  | @ Cl=0.6, Cd= | 0.0049127
alpha (deg) | Cl | Cd | Cm | Cl/Cd
-20 | -1.1847 | 0.03006 | -0.1584 | -39.4112
-19.5 | -1.1924 | 0.02558 | -0.1588 | -46.6145
-19 | -1.198 | 0.02222 | -0.1568 | -53.9154
-18.5 | -1.1963 | 0.02 | -0.153 | -59.815
-18 | -1.1899 | 0.01835 | -0.1479 | -64.8447
-17.5 | -1.1779 | 0.01712 | -0.1421 | -68.8026
-17 | -1.1625 | 0.01622 | -0.1358 | -71.6708
-16.5 | -1.1286 | 0.0153 | -0.1326 | -73.7647
-16 | -1.0875 | 0.01457 | -0.1303 | -74.6397
-15.5 | -1.0464 | 0.01369 | -0.1279 | -76.4354
-15 | -1.0011 | 0.01297 | -0.1261 | -77.1858
-14.5 | -0.9525 | 0.01242 | -0.1248 | -76.6908
-14 | -0.9084 | 0.01146 | -0.1228 | -79.267
-13.5 | -0.8579 | 0.01089 | -0.1217 | -78.7787
-13 | -0.8066 | 0.01032 | -0.1208 | -78.1589
-12.5 | -0.7533 | 0.00986 | -0.1201 | -76.3996
-12 | -0.6989 | 0.00948 | -0.1196 | -73.7236
-11.5 | -0.6444 | 0.00909 | -0.1191 | -70.8911
-11 | -0.5892 | 0.00875 | -0.1188 | -67.3371
-10.5 | -0.5332 | 0.00844 | -0.1186 | -63.1754
-10 | -0.4769 | 0.00812 | -0.1185 | -58.7315
-9.5 | -0.4202 | 0.00781 | -0.1185 | -53.8028
-9 | -0.363 | 0.00754 | -0.1186 | -48.1432
-8.5 | -0.3057 | 0.00729 | -0.1187 | -41.9342
-8 | -0.2484 | 0.00705 | -0.1188 | -35.234
-7.5 | -0.1907 | 0.00684 | -0.1191 | -27.8801
-7 | -0.1329 | 0.00664 | -0.1194 | -20.0151
-6.5 | -0.0749 | 0.00641 | -0.1197 | -11.6849
-6 | -0.0167 | 0.00618 | -0.1201 | -2.7023
-5.5 | 0.0419 | 0.00599 | -0.1206 | 6.995
-4.5 | 0.1596 | 0.00571 | -0.1218 | 27.951
-4 | 0.2183 | 0.00558 | -0.1224 | 39.1219
-3.5 | 0.277 | 0.00548 | -0.1231 | 50.5474
-3 | 0.3357 | 0.00537 | -0.1238 | 62.514
-2.5 | 0.3947 | 0.00527 | -0.1245 | 74.8956
-2 | 0.454 | 0.00517 | -0.1254 | 87.8143
-1.5 | 0.5133 | 0.00507 | -0.1262 | 101.2426
-1 | 0.5723 | 0.00496 | -0.1271 | 115.3831
-0.5 | 0.6309 | 0.00486 | -0.1279 | 129.8148
0 | 0.689 | 0.00476 | -0.1287 | 144.7479
0.5 | 0.7471 | 0.00468 | -0.1294 | 159.6368
1 | 0.8047 | 0.00454 | -0.1302 | 177.2467
1.5 | 0.8632 | 0.00443 | -0.1312 | 194.8533
2 | 0.9217 | 0.00436 | -0.1321 | 211.3991
3 | 1.0352 | 0.00426 | -0.1335 | 243.0047
3.5 | 1.0929 | 0.00421 | -0.1344 | 259.5962
4 | 1.1488 | 0.00428 | -0.135 | 268.4112
4.5 | 1.2051 | 0.00433 | -0.1356 | 278.3141
5 | 1.2584 | 0.00447 | -0.1358 | 281.5213
5.5 | 1.3092 | 0.00466 | -0.1354 | 280.9442
6 | 1.3539 | 0.0049 | -0.1339 | 276.3061
6.5 | 1.3828 | 0.00551 | -0.1291 | 250.9619
7 | 1.4088 | 0.00626 | -0.1239 | 225.0479
7.5 | 1.4578 | 0.0071 | -0.124 | 205.3239
8 | 1.4949 | 0.0079 | -0.1216 | 189.2278
8.5 | 1.5196 | 0.00869 | -0.1168 | 174.8677
9 | 1.5461 | 0.00962 | -0.1127 | 160.7173
9.5 | 1.5678 | 0.01089 | -0.1084 | 143.9669
10 | 1.5879 | 0.01252 | -0.1046 | 126.8291
10.5 | 1.5896 | 0.0156 | -0.0995 | 101.8974
11 | 1.6106 | 0.01789 | -0.0972 | 90.0279
11.5 | 1.6098 | 0.02185 | -0.0932 | 73.6751
12 | 1.6067 | 0.0261 | -0.0894 | 61.5594
12.5 | 1.6096 | 0.03011 | -0.0864 | 53.4573
13 | 1.6218 | 0.03342 | -0.0843 | 48.5278
13.5 | 1.6299 | 0.03717 | -0.082 | 43.8499
14 | 1.6284 | 0.04177 | -0.0793 | 38.9849
14.5 | 1.6367 | 0.04565 | -0.0773 | 35.8532
15 | 1.6441 | 0.04966 | -0.0755 | 33.1071
15.5 | 1.6507 | 0.05385 | -0.0738 | 30.6537
16 | 1.651 | 0.0586 | -0.0719 | 28.1741
16.5 | 1.6648 | 0.06212 | -0.0708 | 26.7997
17 | 1.6691 | 0.06668 | -0.0694 | 25.0315
17.5 | 1.6806 | 0.07045 | -0.0684 | 23.8552
18 | 1.6878 | 0.07482 | -0.0675 | 22.5581
18.5 | 1.6952 | 0.07917 | -0.0667 | 21.4122
19 | 1.7084 | 0.08283 | -0.0661 | 20.6254
19.5 | 1.7121 | 0.08765 | -0.0655 | 19.5334
20 | 1.7252 | 0.09137 | -0.0651 | 18.8815

## 149. Re 20M Mach 0.25 (1)
BIGFOIL.COM POLAR EXPORT
r1046
RONCZ 1046 VOYAGER CANARD |  |  |  | Cl Max: | 2.029 | at alpha= | 13 | deg
JavaFoil+Calcfoil stall+Eppler ext transition |  |  |  | L/D Max: | 162.73 | at alpha= | 1.5 | deg
Re: | 20000000 |  |  | Cd Min: | 0.00554 | at alpha= | -0.5 | deg
Mach: | 0.25 |  |  | Cl=0 at alpha= | -5.775 | deg
|  |  |  | @ Cl=0.1, Cd= | 0.0058822
|  |  |  | @ Cl=0.4, Cd= | 0.0056205
|  |  |  | @ Cl=0.6, Cd= | 0.00556
alpha (deg) | Cl | Cd | Cm | Cl/Cd
-15 | -0.199 | 0.1007 | -0.055 | -1.98
-14.5 | -0.234 | 0.09528 | -0.056 | -2.459
-14 | -0.264 | 0.08928 | -0.057 | -2.956
-13.5 | -0.288 | 0.084 | -0.058 | -3.434
-13 | -0.309 | 0.07853 | -0.06 | -3.929
-12.5 | -0.323 | 0.07319 | -0.062 | -4.413
-12 | -0.331 | 0.06786 | -0.064 | -4.885
-11.5 | -0.336 | 0.06085 | -0.068 | -5.52
-11 | -0.336 | 0.05281 | -0.074 | -6.364
-10.5 | -0.334 | 0.04146 | -0.081 | -8.063
-10 | -0.344 | 0.01877 | -0.097 | -18.299
-9.5 | -0.343 | 0.00928 | -0.106 | -36.978
-9 | -0.317 | 0.00806 | -0.109 | -39.403
-8.5 | -0.281 | 0.00717 | -0.11 | -39.247
-8 | -0.239 | 0.0068 | -0.111 | -35.118
-7.5 | -0.192 | 0.0066 | -0.112 | -29.051
-7 | -0.14 | 0.0064 | -0.112 | -21.948
-6.5 | -0.085 | 0.0062 | -0.113 | -13.768
-6 | -0.027 | 0.0061 | -0.114 | -4.502
-5.5 | 0.033 | 0.006 | -0.115 | 5.48
-5 | 0.095 | 0.00589 | -0.116 | 16.136
-4.5 | 0.159 | 0.00579 | -0.117 | 27.384
-4 | 0.223 | 0.00575 | -0.118 | 38.817
-3.5 | 0.288 | 0.00572 | -0.119 | 50.426
-3 | 0.354 | 0.00567 | -0.12 | 62.397
-2.5 | 0.419 | 0.0056 | -0.12 | 74.889
-2 | 0.488 | 0.0056 | -0.121 | 87.159
-1.5 | 0.552 | 0.00556 | -0.122 | 99.37
-1 | 0.617 | 0.00556 | -0.123 | 111.027
-0.5 | 0.681 | 0.00554 | -0.124 | 122.986
0 | 0.747 | 0.00559 | -0.125 | 133.749
0.5 | 0.812 | 0.00563 | -0.126 | 144.152
1 | 0.876 | 0.00567 | -0.127 | 154.605
1.5 | 0.94 | 0.00578 | -0.128 | 162.73
2 | 1 | 0.00671 | -0.128 | 148.91
2.5 | 1.063 | 0.00682 | -0.129 | 155.782
3 | 1.126 | 0.00694 | -0.13 | 162.149
3.5 | 1.187 | 0.00764 | -0.131 | 155.471
4 | 1.249 | 0.00794 | -0.131 | 157.333
4.5 | 1.311 | 0.0085 | -0.132 | 154.231
5 | 1.372 | 0.00908 | -0.133 | 151.017
5.5 | 1.432 | 0.00967 | -0.133 | 148.098
6 | 1.492 | 0.01033 | -0.134 | 144.364
6.5 | 1.549 | 0.01119 | -0.135 | 138.51
7 | 1.606 | 0.01207 | -0.135 | 132.975
7.5 | 1.661 | 0.01299 | -0.135 | 127.886
8 | 1.717 | 0.01399 | -0.136 | 122.744
8.5 | 1.738 | 0.01514 | -0.136 | 114.822
9 | 1.787 | 0.01636 | -0.137 | 109.249
9.5 | 1.835 | 0.01753 | -0.137 | 104.686
10 | 1.881 | 0.01857 | -0.138 | 101.297
10.5 | 1.921 | 0.01964 | -0.138 | 97.828
11 | 1.956 | 0.02076 | -0.139 | 94.251
11.5 | 1.987 | 0.02216 | -0.139 | 89.667
12 | 2.008 | 0.02452 | -0.14 | 81.889
12.5 | 2.024 | 0.02603 | -0.14 | 77.743
13 | 2.029 | 0.02762 | -0.141 | 73.471
13.5 | 2.022 | 0.02933 | -0.141 | 68.956
14 | 2.005 | 0.03109 | -0.142 | 64.481
14.5 | 1.976 | 0.03307 | -0.142 | 59.752
15 | 1.935 | 0.03521 | -0.143 | 54.971
15.5 | 1.883 | 0.03753 | -0.143 | 50.163
16 | 1.819 | 0.03997 | -0.144 | 45.5
16.5 | 1.743 | 0.04261 | -0.144 | 40.913
17 | 1.657 | 0.04551 | -0.145 | 36.416
17.5 | 1.561 | 0.04862 | -0.145 | 32.113
18 | 1.457 | 0.05196 | -0.146 | 28.044

## 150. Re 20M Mach 0.25 (2)
BIGFOIL.COM POLAR EXPORT
r1046
RONCZ 1046 VOYAGER CANARD |  |  |  | Cl Max: | 1.698 | at alpha= | 20 | deg
XFOIL ncrit=9 |  |  |  | L/D Max: | 296.008 | at alpha= | 6 | deg
Re: | 20000000 |  |  | Cd Min: | 0.18285 | at alpha= | -19.5 | deg
Mach: | 0.25 |  |  | Cl=0 at alpha= | -5.8475 | deg
|  |  |  | @ Cl=0.1, Cd= | 0.00594
|  |  |  | @ Cl=0.4, Cd= | 0.0053289
|  |  |  | @ Cl=0.6, Cd= | 0.0050048
alpha (deg) | Cl | Cd | Cm | Cl/Cd
-19.5 | -0.1937 | 0.18285 | -0.0767 | -1.0593
-19 | -0.1744 | 0.17725 | -0.0805 | -0.98392
-18.5 | -0.1536 | 0.17212 | -0.0842 | -0.8924
-17.5 | -0.3061 | 0.11957 | -0.1073 | -2.56
-17 | -0.638 | 0.06664 | -0.1439 | -9.5738
-16.5 | -0.8131 | 0.03884 | -0.1647 | -20.9346
-16 | -0.8422 | 0.03025 | -0.1704 | -27.8413
-15.5 | -0.8903 | 0.02359 | -0.1703 | -37.7406
-15 | -0.9134 | 0.02041 | -0.1636 | -44.7526
-14.5 | -0.9191 | 0.01871 | -0.1544 | -49.1235
-14 | -0.9072 | 0.01641 | -0.1479 | -55.2834
-13.5 | -0.8723 | 0.0148 | -0.1435 | -58.9392
-13 | -0.8358 | 0.01304 | -0.1393 | -64.0951
-12.5 | -0.7849 | 0.01208 | -0.1365 | -64.9752
-12 | -0.7348 | 0.01101 | -0.1338 | -66.7393
-11.5 | -0.6788 | 0.01033 | -0.1319 | -65.7115
-11 | -0.6219 | 0.0097 | -0.1302 | -64.1134
-10.5 | -0.5633 | 0.00918 | -0.1289 | -61.3617
-10 | -0.5038 | 0.00871 | -0.1279 | -57.8416
-9.5 | -0.4438 | 0.0083 | -0.1271 | -53.4699
-9 | -0.3833 | 0.00796 | -0.1264 | -48.1533
-8.5 | -0.3228 | 0.00764 | -0.1259 | -42.2513
-8 | -0.2624 | 0.00734 | -0.1255 | -35.7493
-7.5 | -0.2016 | 0.00709 | -0.1253 | -28.4344
-7 | -0.1407 | 0.00684 | -0.1252 | -20.5702
-6.5 | -0.0796 | 0.00658 | -0.1252 | -12.0973
-6 | -0.0186 | 0.00634 | -0.1253 | -2.9338
-5.5 | 0.0424 | 0.0061 | -0.1255 | 6.9508
-5 | 0.1036 | 0.00593 | -0.1259 | 17.4705
-4.5 | 0.1649 | 0.00579 | -0.1263 | 28.4801
-4 | 0.226 | 0.00567 | -0.1267 | 39.8589
-3.5 | 0.287 | 0.00555 | -0.1273 | 51.7117
-3 | 0.3482 | 0.00543 | -0.1279 | 64.1252
-2.5 | 0.4097 | 0.00531 | -0.1286 | 77.1563
-2 | 0.4712 | 0.0052 | -0.1294 | 90.6154
-1.5 | 0.5327 | 0.00511 | -0.1303 | 104.2466
-0.5 | 0.6543 | 0.00492 | -0.1319 | 132.9878
0 | 0.7144 | 0.00482 | -0.1326 | 148.2158
0.5 | 0.7746 | 0.00474 | -0.1334 | 163.4177
1 | 0.8348 | 0.00459 | -0.1343 | 181.8736
1.5 | 0.8954 | 0.00448 | -0.1352 | 199.8661
2 | 0.9559 | 0.00441 | -0.1362 | 216.7574
2.5 | 1.0149 | 0.00432 | -0.1369 | 234.9306
3 | 1.0737 | 0.00431 | -0.1375 | 249.1183
3.5 | 1.1338 | 0.00427 | -0.1384 | 265.5269
4 | 1.1928 | 0.0043 | -0.1391 | 277.3953
4.5 | 1.2508 | 0.00438 | -0.1396 | 285.5708
5 | 1.3062 | 0.00451 | -0.1396 | 289.6231
5.5 | 1.3597 | 0.00465 | -0.1392 | 292.4086
6 | 1.409 | 0.00476 | -0.138 | 296.0084
6.5 | 1.443 | 0.00523 | -0.1337 | 275.9082
7 | 1.4674 | 0.0061 | -0.1277 | 240.5574
8 | 1.5334 | 0.00825 | -0.1207 | 185.8667
8.5 | 1.5558 | 0.00935 | -0.1154 | 166.3957
9.5 | 1.5954 | 0.01265 | -0.1063 | 126.1186
10 | 1.6075 | 0.01536 | -0.1022 | 104.6549
10.5 | 1.612 | 0.01895 | -0.0982 | 85.066
11 | 1.6085 | 0.02323 | -0.0938 | 69.2424
11.5 | 1.6015 | 0.02793 | -0.0895 | 57.3398
12 | 1.5861 | 0.0334 | -0.085 | 47.488
12.5 | 1.5945 | 0.03725 | -0.0824 | 42.8054
13 | 1.5948 | 0.04178 | -0.0794 | 38.1714
13.5 | 1.5981 | 0.04622 | -0.0769 | 34.5759
14 | 1.6006 | 0.05078 | -0.0745 | 31.5203
14.5 | 1.6109 | 0.05477 | -0.0726 | 29.4121
15 | 1.6225 | 0.05862 | -0.0709 | 27.6783
15.5 | 1.6297 | 0.06303 | -0.0693 | 25.8559
16 | 1.6337 | 0.06773 | -0.0676 | 24.1208
16.5 | 1.6435 | 0.07193 | -0.0662 | 22.8486
17 | 1.6461 | 0.07699 | -0.0648 | 21.3807
17.5 | 1.6581 | 0.08102 | -0.0638 | 20.4653
18 | 1.6627 | 0.08595 | -0.0628 | 19.345
18.5 | 1.6739 | 0.09022 | -0.0621 | 18.5535
19 | 1.6829 | 0.09473 | -0.0615 | 17.7652
19.5 | 1.6866 | 0.09982 | -0.0609 | 16.8964
20 | 1.698 | 0.10404 | -0.0606 | 16.3206

## 151. Re 20M Mach 0.50 (1)
BIGFOIL.COM POLAR EXPORT
r1046
RONCZ 1046 VOYAGER CANARD |  |  |  | Cl Max: | 2.026 | at alpha= | 10.5 | deg
JavaFoil+Calcfoil stall+Eppler ext transition |  |  |  | L/D Max: | 169.163 | at alpha= | -0.5 | deg
Re: | 20000000 |  |  | Cd Min: | 0.0045 | at alpha= | -0.5 | deg
Mach: | 0.5 |  |  | Cl=0 at alpha= | -5.7946 | deg
|  |  |  | @ Cl=0.1, Cd= | 0.00642
|  |  |  | @ Cl=0.4, Cd= | 0.005999
|  |  |  | @ Cl=0.6, Cd= | 0.0059826
alpha (deg) | Cl | Cd | Cm | Cl/Cd
-20 | -0.814 | 0.18048 | -0.062 | -4.508
-19.5 | -0.786 | 0.16489 | -0.063 | -4.767
-19 | -0.758 | 0.15154 | -0.063 | -5.005
-18.5 | -0.728 | 0.15743 | -0.061 | -4.623
-18 | -0.699 | 0.15271 | -0.061 | -4.579
-17.5 | -0.672 | 0.13834 | -0.062 | -4.855
-17 | -0.644 | 0.12692 | -0.063 | -5.077
-16.5 | -0.617 | 0.11765 | -0.064 | -5.242
-16 | -0.586 | 0.1217 | -0.061 | -4.814
-15.5 | -0.558 | 0.11211 | -0.062 | -4.976
-15 | -0.53 | 0.10279 | -0.064 | -5.16
-14.5 | -0.503 | 0.09414 | -0.066 | -5.345
-14 | -0.472 | 0.09663 | -0.062 | -4.884
-13.5 | -0.444 | 0.08784 | -0.064 | -5.059
-13 | -0.418 | 0.07804 | -0.069 | -5.36
-12.5 | -0.395 | 0.06575 | -0.078 | -6.006
-12 | -0.376 | 0.0496 | -0.088 | -7.576
-11.5 | -0.329 | 0.07459 | -0.063 | -4.41
-11 | -0.301 | 0.06907 | -0.065 | -4.354
-10.5 | -0.274 | 0.05997 | -0.073 | -4.576
-10 | -0.253 | 0.04481 | -0.088 | -5.641
-9.5 | -0.253 | 0.01215 | -0.115 | -20.824
-9 | -0.187 | 0.05284 | -0.071 | -3.533
-8.5 | -0.16 | 0.04565 | -0.079 | -3.497
-8 | -0.129 | 0.04891 | -0.069 | -2.629
-7.5 | -0.1 | 0.04436 | -0.074 | -2.26
-7 | -0.087 | 0.00833 | -0.124 | -10.385
-6.5 | -0.051 | 0.00813 | -0.125 | -6.322
-6 | -0.023 | 0.00684 | -0.128 | -3.341
-5.5 | 0.033 | 0.00667 | -0.129 | 4.88
-5 | 0.1 | 0.00642 | -0.13 | 15.508
-4.5 | 0.171 | 0.00623 | -0.131 | 27.414
-4 | 0.244 | 0.00612 | -0.132 | 39.904
-3.5 | 0.318 | 0.00602 | -0.133 | 52.853
-3 | 0.393 | 0.006 | -0.134 | 65.432
-2.5 | 0.467 | 0.00599 | -0.135 | 78.002
-2 | 0.545 | 0.00596 | -0.136 | 91.428
-1.5 | 0.618 | 0.00599 | -0.137 | 103.179
-1 | 0.69 | 0.00508 | -0.137 | 135.715
-0.5 | 0.762 | 0.0045 | -0.138 | 169.163
0 | 0.831 | 0.0064 | -0.139 | 129.893
0.5 | 0.902 | 0.00648 | -0.14 | 139.166
1 | 0.973 | 0.00664 | -0.141 | 146.574
1.5 | 1.043 | 0.00683 | -0.142 | 152.704
2 | 1.111 | 0.00784 | -0.142 | 141.854
2.5 | 1.181 | 0.00803 | -0.143 | 147.159
3 | 1.251 | 0.00823 | -0.144 | 152.032
3.5 | 1.317 | 0.00918 | -0.145 | 143.535
4 | 1.384 | 0.00975 | -0.145 | 141.959
4.5 | 1.447 | 0.01059 | -0.146 | 136.549
5 | 1.508 | 0.01173 | -0.146 | 128.564
5.5 | 1.569 | 0.01287 | -0.146 | 121.909
6 | 1.632 | 0.01411 | -0.146 | 115.647
6.5 | 1.693 | 0.01565 | -0.147 | 108.191
7 | 1.755 | 0.01725 | -0.147 | 101.727
7.5 | 1.817 | 0.01883 | -0.147 | 96.517
8 | 1.879 | 0.02052 | -0.148 | 91.576
8.5 | 1.879 | 0.02273 | -0.148 | 82.659
9 | 1.927 | 0.02484 | -0.149 | 77.568
9.5 | 1.971 | 0.02663 | -0.15 | 74.012
10 | 2.009 | 0.02863 | -0.15 | 70.178
10.5 | 2.026 | 0.03074 | -0.151 | 65.906
11 | 2.017 | 0.03493 | -0.151 | 57.743
11.5 | 1.975 | 0.038 | -0.152 | 51.966
12 | 1.829 | 0.04168 | -0.152 | 43.888
12.5 | 1.19 | 0.04612 | -0.153 | 25.795
13 | 1.219 | 0.0495 | -0.153 | 24.623
13.5 | 1.246 | 0.05494 | -0.154 | 22.687
14 | 1.276 | 0.0573 | -0.154 | 22.26
14.5 | 1.298 | 0.06568 | -0.154 | 19.769
15 | 1.327 | 0.07089 | -0.154 | 18.715
15.5 | 1.344 | 0.08316 | -0.153 | 16.163

## 152. Re 20M Mach 0.50 (2)
BIGFOIL.COM POLAR EXPORT
r1046
RONCZ 1046 VOYAGER CANARD |  |  |  | Cl Max: | 1.8131 | at alpha= | 8 | deg
XFOIL ncrit=9 |  |  |  | L/D Max: | 336.162 | at alpha= | 6 | deg
Re: | 20000000 |  |  | Cd Min: | 0.20524 | at alpha= | -19.5 | deg
Mach: | 0.5 |  |  | Cl=0 at alpha= | -5.8552 | deg
|  |  |  | @ Cl=0.1, Cd= | 0.12518
|  |  |  | @ Cl=0.4, Cd= | 0.0056924
|  |  |  | @ Cl=0.6, Cd= | 0.0054086
alpha (deg) | Cl | Cd | Cm | Cl/Cd
-19.5 | -0.1473 | 0.20524 | -0.0848 | -0.7177
-19 | -0.1229 | 0.19899 | -0.0892 | -0.61762
-18.5 | -0.0989 | 0.19253 | -0.0935 | -0.51369
-18 | -0.0728 | 0.18688 | -0.0978 | -0.38955
-17.5 | -0.0511 | 0.17968 | -0.1019 | -0.28439
-17 | -0.0277 | 0.1732 | -0.1059 | -0.15993
-16.5 | -0.0093 | 0.16524 | -0.1099 | -0.056282
-16 | 0.0055 | 0.15632 | -0.114 | 0.035184
-15.5 | 0.0233 | 0.1486 | -0.118 | 0.1568
-15 | 0.0413 | 0.14121 | -0.1221 | 0.29247
-14.5 | 0.0679 | 0.13584 | -0.1257 | 0.49985
-14 | 0.0885 | 0.12932 | -0.1295 | 0.68435
-13.5 | 0.1072 | 0.12259 | -0.1332 | 0.87446
-13 | 0.1085 | 0.11269 | -0.1376 | 0.96282
-12.5 | 0.1226 | 0.1057 | -0.1413 | 1.1599
-12 | 0.1229 | 0.09683 | -0.1455 | 1.2692
-11.5 | 0.126 | 0.08895 | -0.1495 | 1.4165
-11 | 0.1188 | 0.08015 | -0.1538 | 1.4822
-10.5 | 0.1172 | 0.07264 | -0.1576 | 1.6134
-10 | 0.1034 | 0.06424 | -0.162 | 1.6096
-9.5 | 0.0871 | 0.05606 | -0.1663 | 1.5537
-9 | 0.0768 | 0.04874 | -0.1701 | 1.5757
-8.5 | 0.0635 | 0.03877 | -0.1786 | 1.6379
-8 | 0.0373 | 0.03153 | -0.1823 | 1.183
-7.5 | 0.0031 | 0.02659 | -0.1756 | 0.11659
-7 | -0.0241 | 0.01969 | -0.1694 | -1.224
-6.5 | -0.0431 | 0.01263 | -0.1608 | -3.4125
-6 | -0.0177 | 0.00844 | -0.1538 | -2.0972
-5.5 | 0.0434 | 0.00707 | -0.1502 | 6.1386
-5 | 0.1142 | 0.00654 | -0.1483 | 17.4618
-4.5 | 0.1873 | 0.00624 | -0.1474 | 30.016
-4 | 0.2604 | 0.00601 | -0.1469 | 43.3278
-3.5 | 0.3334 | 0.00584 | -0.1468 | 57.089
-3 | 0.4056 | 0.00568 | -0.1469 | 71.4085
-2.5 | 0.4773 | 0.00556 | -0.1471 | 85.8453
-2 | 0.5481 | 0.00546 | -0.1475 | 100.3846
-1.5 | 0.6188 | 0.00539 | -0.148 | 114.8052
-1 | 0.6893 | 0.00532 | -0.1486 | 129.5677
-0.5 | 0.7602 | 0.00521 | -0.1494 | 145.9117
0 | 0.8305 | 0.00508 | -0.1502 | 163.4843
0.5 | 0.901 | 0.00499 | -0.151 | 180.5611
1 | 0.9703 | 0.00487 | -0.1518 | 199.2402
1.5 | 1.039 | 0.00479 | -0.1523 | 216.9102
2 | 1.108 | 0.00478 | -0.1529 | 231.7992
2.5 | 1.1758 | 0.00471 | -0.1533 | 249.6391
3 | 1.2457 | 0.00464 | -0.154 | 268.4698
3.5 | 1.3156 | 0.00463 | -0.1545 | 284.1469
4 | 1.3848 | 0.00466 | -0.1548 | 297.1674
4.5 | 1.4511 | 0.00476 | -0.1545 | 304.8529
5 | 1.5175 | 0.00482 | -0.154 | 314.834
5.5 | 1.5814 | 0.00481 | -0.1528 | 328.7734
6 | 1.6203 | 0.00482 | -0.1467 | 336.1618
7 | 1.7712 | 0.00563 | -0.1489 | 314.6004
7.5 | 1.8127 | 0.00654 | -0.144 | 277.1713
8 | 1.8131 | 0.00843 | -0.1331 | 215.0771
8.5 | 1.7678 | 0.01322 | -0.1198 | 133.7216
9 | 1.748 | 0.01835 | -0.112 | 95.2589
9.5 | 1.6782 | 0.02641 | -0.1011 | 63.5441
10 | 1.6304 | 0.03348 | -0.0926 | 48.6977
10.5 | 1.5881 | 0.04065 | -0.0856 | 39.0677
11 | 1.574 | 0.04635 | -0.0807 | 33.959
11.5 | 1.5616 | 0.05212 | -0.0764 | 29.9616
12.5 | 1.5417 | 0.06397 | -0.0691 | 24.1004
13 | 1.5533 | 0.06851 | -0.0666 | 22.6726